## index
index | Re | Mach | Datasource
1 | 50000 | 0 | JavaFoil+Calcfoil stall+Eppler ext transition
2 | 50000 | 0 | XFOIL ncrit=9
3 | 50000 | 0.1 | JavaFoil+Calcfoil stall+Eppler ext transition
4 | 50000 | 0.1 | XFOIL ncrit=9
5 | 50000 | 0.25 | JavaFoil+Calcfoil stall+Eppler ext transition
6 | 50000 | 0.25 | XFOIL ncrit=9
7 | 50000 | 0.5 | JavaFoil+Calcfoil stall+Eppler ext transition
8 | 50000 | 0.5 | XFOIL ncrit=9
9 | 100000 | 0 | JavaFoil+Calcfoil stall+Eppler ext transition
10 | 100000 | 0 | XFOIL ncrit=9
11 | 100000 | 0.1 | JavaFoil+Calcfoil stall+Eppler ext transition
12 | 100000 | 0.1 | XFOIL ncrit=9
13 | 100000 | 0.25 | JavaFoil+Calcfoil stall+Eppler ext transition
14 | 100000 | 0.25 | XFOIL ncrit=9
15 | 100000 | 0.5 | JavaFoil+Calcfoil stall+Eppler ext transition
16 | 100000 | 0.5 | XFOIL ncrit=9
17 | 250000 | 0 | JavaFoil+Calcfoil stall+Eppler ext transition
18 | 250000 | 0 | XFOIL ncrit=9
19 | 250000 | 0.1 | JavaFoil+Calcfoil stall+Eppler ext transition
20 | 250000 | 0.1 | XFOIL ncrit=9
21 | 250000 | 0.25 | JavaFoil+Calcfoil stall+Eppler ext transition
22 | 250000 | 0.25 | XFOIL ncrit=9
23 | 250000 | 0.5 | JavaFoil+Calcfoil stall+Eppler ext transition
24 | 250000 | 0.5 | XFOIL ncrit=9
25 | 500000 | 0 | JavaFoil+Calcfoil stall+Eppler ext transition
26 | 500000 | 0 | XFOIL ncrit=9
27 | 500000 | 0.1 | JavaFoil+Calcfoil stall+Eppler ext transition
28 | 500000 | 0.1 | XFOIL ncrit=9
29 | 500000 | 0.25 | JavaFoil+Calcfoil stall+Eppler ext transition
30 | 500000 | 0.25 | XFOIL ncrit=9
31 | 500000 | 0.5 | JavaFoil+Calcfoil stall+Eppler ext transition
32 | 500000 | 0.5 | XFOIL ncrit=9
33 | 750000 | 0 | JavaFoil+Calcfoil stall+Eppler ext transition
34 | 750000 | 0 | XFOIL ncrit=9
35 | 750000 | 0.1 | JavaFoil+Calcfoil stall+Eppler ext transition
36 | 750000 | 0.1 | XFOIL ncrit=9
37 | 750000 | 0.25 | JavaFoil+Calcfoil stall+Eppler ext transition
38 | 750000 | 0.25 | XFOIL ncrit=9
39 | 750000 | 0.5 | JavaFoil+Calcfoil stall+Eppler ext transition
40 | 750000 | 0.5 | XFOIL ncrit=9
41 | 1000000 | 0 | JavaFoil+Calcfoil stall+Eppler ext transition
42 | 1000000 | 0 | XFOIL ncrit=9
43 | 1000000 | 0.1 | JavaFoil+Calcfoil stall+Eppler ext transition
44 | 1000000 | 0.1 | XFOIL ncrit=9
45 | 1000000 | 0.25 | JavaFoil+Calcfoil stall+Eppler ext transition
46 | 1000000 | 0.25 | XFOIL ncrit=9
47 | 1000000 | 0.5 | JavaFoil+Calcfoil stall+Eppler ext transition
48 | 1000000 | 0.5 | XFOIL ncrit=9
49 | 2000000 | 0 | JavaFoil+Calcfoil stall+Eppler ext transition
50 | 2000000 | 0 | XFOIL ncrit=9
51 | 2000000 | 0.1 | JavaFoil+Calcfoil stall+Eppler ext transition
52 | 2000000 | 0.1 | XFOIL ncrit=9
53 | 2000000 | 0.25 | JavaFoil+Calcfoil stall+Eppler ext transition
54 | 2000000 | 0.25 | XFOIL ncrit=9
55 | 2000000 | 0.5 | JavaFoil+Calcfoil stall+Eppler ext transition
56 | 2000000 | 0.5 | XFOIL ncrit=9
57 | 3000000 | 0 | JavaFoil+Calcfoil stall+Eppler ext transition
58 | 3000000 | 0 | XFOIL ncrit=9
59 | 3000000 | 0.1 | JavaFoil+Calcfoil stall+Eppler ext transition
60 | 3000000 | 0.1 | XFOIL ncrit=9
61 | 3000000 | 0.25 | JavaFoil+Calcfoil stall+Eppler ext transition
62 | 3000000 | 0.25 | XFOIL ncrit=9
63 | 3000000 | 0.5 | JavaFoil+Calcfoil stall+Eppler ext transition
64 | 3000000 | 0.5 | XFOIL ncrit=9
65 | 4000000 | 0 | JavaFoil+Calcfoil stall+Eppler ext transition
66 | 4000000 | 0 | XFOIL ncrit=9
67 | 4000000 | 0.1 | JavaFoil+Calcfoil stall+Eppler ext transition
68 | 4000000 | 0.1 | XFOIL ncrit=9
69 | 4000000 | 0.25 | JavaFoil+Calcfoil stall+Eppler ext transition
70 | 4000000 | 0.25 | XFOIL ncrit=9
71 | 4000000 | 0.5 | JavaFoil+Calcfoil stall+Eppler ext transition
72 | 4000000 | 0.5 | XFOIL ncrit=9
73 | 5000000 | 0 | JavaFoil+Calcfoil stall+Eppler ext transition
74 | 5000000 | 0 | XFOIL ncrit=9
75 | 5000000 | 0.1 | JavaFoil+Calcfoil stall+Eppler ext transition
76 | 5000000 | 0.1 | XFOIL ncrit=9
77 | 5000000 | 0.25 | JavaFoil+Calcfoil stall+Eppler ext transition
78 | 5000000 | 0.25 | XFOIL ncrit=9
79 | 5000000 | 0.5 | JavaFoil+Calcfoil stall+Eppler ext transition
80 | 5000000 | 0.5 | XFOIL ncrit=9
81 | 6000000 | 0 | JavaFoil+Calcfoil stall+Eppler ext transition
82 | 6000000 | 0 | XFOIL ncrit=9
83 | 6000000 | 0.1 | JavaFoil+Calcfoil stall+Eppler ext transition
84 | 6000000 | 0.1 | XFOIL ncrit=9
85 | 6000000 | 0.25 | JavaFoil+Calcfoil stall+Eppler ext transition
86 | 6000000 | 0.25 | XFOIL ncrit=9
87 | 6000000 | 0.5 | JavaFoil+Calcfoil stall+Eppler ext transition
88 | 6000000 | 0.5 | XFOIL ncrit=9
89 | 7000000 | 0 | JavaFoil+Calcfoil stall+Eppler ext transition
90 | 7000000 | 0 | XFOIL ncrit=9
91 | 7000000 | 0.1 | JavaFoil+Calcfoil stall+Eppler ext transition
92 | 7000000 | 0.1 | XFOIL ncrit=9
93 | 7000000 | 0.25 | JavaFoil+Calcfoil stall+Eppler ext transition
94 | 7000000 | 0.25 | XFOIL ncrit=9
95 | 7000000 | 0.5 | JavaFoil+Calcfoil stall+Eppler ext transition
96 | 7000000 | 0.5 | XFOIL ncrit=9
97 | 8000000 | 0 | JavaFoil+Calcfoil stall+Eppler ext transition
98 | 8000000 | 0 | XFOIL ncrit=9
99 | 8000000 | 0.1 | JavaFoil+Calcfoil stall+Eppler ext transition
100 | 8000000 | 0.1 | XFOIL ncrit=9
101 | 8000000 | 0.25 | JavaFoil+Calcfoil stall+Eppler ext transition
102 | 8000000 | 0.25 | XFOIL ncrit=9
103 | 8000000 | 0.5 | JavaFoil+Calcfoil stall+Eppler ext transition
104 | 8000000 | 0.5 | XFOIL ncrit=9
105 | 10000000 | 0 | JavaFoil+Calcfoil stall+Eppler ext transition
106 | 10000000 | 0 | XFOIL ncrit=9
107 | 10000000 | 0.1 | JavaFoil+Calcfoil stall+Eppler ext transition
108 | 10000000 | 0.1 | XFOIL ncrit=9
109 | 10000000 | 0.25 | JavaFoil+Calcfoil stall+Eppler ext transition
110 | 10000000 | 0.25 | XFOIL ncrit=9
111 | 10000000 | 0.5 | JavaFoil+Calcfoil stall+Eppler ext transition
112 | 10000000 | 0.5 | XFOIL ncrit=9
113 | 12000000 | 0 | JavaFoil+Calcfoil stall+Eppler ext transition
114 | 12000000 | 0 | XFOIL ncrit=9
115 | 12000000 | 0.1 | JavaFoil+Calcfoil stall+Eppler ext transition
116 | 12000000 | 0.1 | XFOIL ncrit=9
117 | 12000000 | 0.25 | JavaFoil+Calcfoil stall+Eppler ext transition
118 | 12000000 | 0.25 | XFOIL ncrit=9
119 | 12000000 | 0.5 | JavaFoil+Calcfoil stall+Eppler ext transition
120 | 12000000 | 0.5 | XFOIL ncrit=9
121 | 14000000 | 0 | JavaFoil+Calcfoil stall+Eppler ext transition
122 | 14000000 | 0 | XFOIL ncrit=9
123 | 14000000 | 0.1 | JavaFoil+Calcfoil stall+Eppler ext transition
124 | 14000000 | 0.1 | XFOIL ncrit=9
125 | 14000000 | 0.25 | JavaFoil+Calcfoil stall+Eppler ext transition
126 | 14000000 | 0.25 | XFOIL ncrit=9
127 | 14000000 | 0.5 | JavaFoil+Calcfoil stall+Eppler ext transition
128 | 14000000 | 0.5 | XFOIL ncrit=9
129 | 16000000 | 0 | JavaFoil+Calcfoil stall+Eppler ext transition
130 | 16000000 | 0 | XFOIL ncrit=9
131 | 16000000 | 0.1 | JavaFoil+Calcfoil stall+Eppler ext transition
132 | 16000000 | 0.1 | XFOIL ncrit=9
133 | 16000000 | 0.25 | JavaFoil+Calcfoil stall+Eppler ext transition
134 | 16000000 | 0.25 | XFOIL ncrit=9
135 | 16000000 | 0.5 | JavaFoil+Calcfoil stall+Eppler ext transition
136 | 16000000 | 0.5 | XFOIL ncrit=9
137 | 18000000 | 0 | JavaFoil+Calcfoil stall+Eppler ext transition
138 | 18000000 | 0 | XFOIL ncrit=9
139 | 18000000 | 0.1 | JavaFoil+Calcfoil stall+Eppler ext transition
140 | 18000000 | 0.1 | XFOIL ncrit=9
141 | 18000000 | 0.25 | JavaFoil+Calcfoil stall+Eppler ext transition
142 | 18000000 | 0.25 | XFOIL ncrit=9
143 | 18000000 | 0.5 | JavaFoil+Calcfoil stall+Eppler ext transition
144 | 18000000 | 0.5 | XFOIL ncrit=9
145 | 20000000 | 0 | JavaFoil+Calcfoil stall+Eppler ext transition
146 | 20000000 | 0 | XFOIL ncrit=9
147 | 20000000 | 0.1 | JavaFoil+Calcfoil stall+Eppler ext transition
148 | 20000000 | 0.1 | XFOIL ncrit=9
149 | 20000000 | 0.25 | JavaFoil+Calcfoil stall+Eppler ext transition
150 | 20000000 | 0.25 | XFOIL ncrit=9
151 | 20000000 | 0.5 | JavaFoil+Calcfoil stall+Eppler ext transition
152 | 20000000 | 0.5 | XFOIL ncrit=9

## 1. Re 50k Mach 0.00 (1)
BIGFOIL.COM POLAR EXPORT
NACA65-317
NACA65-317 |  |  |  | Cl Max: | 1.21 | at alpha= | 13 | deg
JavaFoil+Calcfoil stall+Eppler ext transition |  |  |  | L/D Max: | 35.673 | at alpha= | 6 | deg
Re: | 50000 |  |  | Cd Min: | 0.02062 | at alpha= | 0 | deg
Mach: | 0 |  |  | Cl=0 at alpha= | -2.6754 | deg
|  |  |  | @ Cl=0.1, Cd= | 0.021711
|  |  |  | @ Cl=0.4, Cd= | 0.021123
|  |  |  | @ Cl=0.6, Cd= | 0.022772
alpha (deg) | Cl | Cd | Cm | Cl/Cd
-20 | -0.831 | 0.29226 | -0.011 | -2.844
-19.5 | -0.851 | 0.28438 | -0.011 | -2.991
-19 | -0.869 | 0.26746 | -0.011 | -3.248
-18.5 | -0.885 | 0.24696 | -0.012 | -3.583
-18 | -0.899 | 0.22543 | -0.012 | -3.989
-17.5 | -0.905 | 0.21766 | -0.013 | -4.157
-17 | -0.908 | 0.20323 | -0.013 | -4.468
-16.5 | -0.909 | 0.18928 | -0.014 | -4.802
-16 | -0.907 | 0.1812 | -0.014 | -5.007
-15.5 | -0.903 | 0.16537 | -0.015 | -5.461
-15 | -0.896 | 0.15695 | -0.015 | -5.709
-14.5 | -0.886 | 0.14875 | -0.015 | -5.958
-14 | -0.873 | 0.13819 | -0.016 | -6.319
-13.5 | -0.857 | 0.12855 | -0.016 | -6.67
-13 | -0.839 | 0.12214 | -0.017 | -6.867
-12.5 | -0.817 | 0.1118 | -0.017 | -7.308
-12 | -0.792 | 0.10444 | -0.018 | -7.588
-11.5 | -0.765 | 0.09864 | -0.018 | -7.758
-11 | -0.735 | 0.09129 | -0.019 | -8.053
-10.5 | -0.703 | 0.08553 | -0.019 | -8.215
-10 | -0.667 | 0.08009 | -0.02 | -8.332
-9.5 | -0.629 | 0.07481 | -0.02 | -8.409
-9 | -0.589 | 0.07036 | -0.021 | -8.375
-8.5 | -0.548 | 0.06592 | -0.021 | -8.312
-8 | -0.505 | 0.06185 | -0.022 | -8.17
-7.5 | -0.461 | 0.05809 | -0.023 | -7.943
-7 | -0.417 | 0.05489 | -0.024 | -7.59
-6.5 | -0.371 | 0.05158 | -0.025 | -7.189
-6 | -0.324 | 0.04879 | -0.025 | -6.642
-5.5 | -0.277 | 0.04629 | -0.027 | -5.979
-5 | -0.273 | 0.02243 | -0.054 | -12.176
-4.5 | -0.216 | 0.02189 | -0.055 | -9.848
-4 | -0.157 | 0.02139 | -0.056 | -7.352
-3.5 | -0.094 | 0.02286 | -0.053 | -4.125
-3 | -0.037 | 0.02241 | -0.054 | -1.67
-2.5 | 0.02 | 0.02206 | -0.055 | 0.9
-2 | 0.078 | 0.0218 | -0.056 | 3.556
-1.5 | 0.135 | 0.02157 | -0.057 | 6.277
-1 | 0.194 | 0.0214 | -0.058 | 9.047
-0.5 | 0.252 | 0.02127 | -0.059 | 11.848
0 | 0.314 | 0.02062 | -0.059 | 15.209
0.5 | 0.371 | 0.02094 | -0.06 | 17.722
1 | 0.428 | 0.0213 | -0.061 | 20.12
1.5 | 0.485 | 0.02174 | -0.062 | 22.313
2 | 0.542 | 0.02221 | -0.063 | 24.402
2.5 | 0.598 | 0.02275 | -0.064 | 26.305
3 | 0.652 | 0.02335 | -0.065 | 27.902
3.5 | 0.706 | 0.02398 | -0.065 | 29.453
4 | 0.76 | 0.02473 | -0.066 | 30.729
4.5 | 0.813 | 0.02556 | -0.067 | 31.795
5 | 0.864 | 0.02649 | -0.068 | 32.635
5.5 | 0.953 | 0.02713 | -0.072 | 35.14
6 | 1.005 | 0.02817 | -0.073 | 35.673
6.5 | 0.882 | 0.05042 | -0.036 | 17.489
7 | 0.922 | 0.05361 | -0.035 | 17.192
7.5 | 0.96 | 0.05736 | -0.034 | 16.739
8 | 0.997 | 0.06126 | -0.034 | 16.276
8.5 | 1.032 | 0.0661 | -0.034 | 15.613
9 | 1.065 | 0.07027 | -0.034 | 15.152
9.5 | 1.095 | 0.07619 | -0.034 | 14.368
10 | 1.122 | 0.08131 | -0.034 | 13.799
10.5 | 1.147 | 0.0867 | -0.035 | 13.224
11 | 1.168 | 0.09282 | -0.035 | 12.583
11.5 | 1.186 | 0.10033 | -0.035 | 11.824
12 | 1.198 | 0.10964 | -0.035 | 10.926
12.5 | 1.205 | 0.11479 | -0.034 | 10.502
13 | 1.21 | 0.12413 | -0.035 | 9.744
13.5 | 1.209 | 0.13337 | -0.034 | 9.068
14 | 1.206 | 0.14263 | -0.035 | 8.457
14.5 | 1.199 | 0.15383 | -0.034 | 7.795
15 | 1.189 | 0.16145 | -0.034 | 7.364
15.5 | 1.176 | 0.17403 | -0.034 | 6.755
16 | 1.16 | 0.19563 | -0.034 | 5.928
16.5 | 1.141 | 0.20188 | -0.034 | 5.653
17 | 1.12 | 0.21913 | -0.033 | 5.113
17.5 | 1.098 | 0.22917 | -0.034 | 4.792
18 | 1.072 | 0.24196 | -0.034 | 4.43

## 2. Re 50k Mach 0.00 (2)
BIGFOIL.COM POLAR EXPORT
NACA65-317
NACA65-317 |  |  |  | Cl Max: | 1.0976 | at alpha= | 12 | deg
XFOIL ncrit=9 |  |  |  | L/D Max: | 20.7978 | at alpha= | 11 | deg
Re: | 50000 |  |  | Cd Min: | 0.20425 | at alpha= | 17 | deg
Mach: | 0 |  |  | Cl=0 at alpha= | 4.704 | deg
|  |  |  | @ Cl=0.1, Cd= | 0.056666
|  |  |  | @ Cl=0.4, Cd= | 0.077617
|  |  |  | @ Cl=0.6, Cd= | 0.073317
alpha (deg) | Cl | Cd | Cm | Cl/Cd
-13.5 | -0.3847 | 0.14806 | -0.0343 | -2.5983
-13 | -0.3682 | 0.14136 | -0.0352 | -2.6047
-12.5 | -0.3492 | 0.13481 | -0.0356 | -2.5903
-12 | -0.3396 | 0.1288 | -0.0362 | -2.6366
-11.5 | -0.3391 | 0.12311 | -0.0367 | -2.7544
-11 | -0.4805 | 0.09187 | -0.0613 | -5.2302
-10.5 | -0.6819 | 0.0791 | -0.0591 | -8.6207
-10 | -0.7279 | 0.07537 | -0.0501 | -9.6577
-9.5 | -0.7842 | 0.07102 | -0.041 | -11.042
-9 | -0.8406 | 0.06552 | -0.032 | -12.8297
-8.5 | -0.8808 | 0.06016 | -0.0235 | -14.641
-8 | -0.8769 | 0.05479 | -0.0188 | -16.0047
-7.5 | -0.8626 | 0.05007 | -0.0147 | -17.2279
-7 | -0.8334 | 0.04525 | -0.0121 | -18.4177
-6.5 | -0.7983 | 0.04177 | -0.0097 | -19.1118
-6 | -0.761 | 0.03915 | -0.0071 | -19.4381
-5.5 | -0.7171 | 0.03708 | -0.0045 | -19.3393
-5 | -0.6816 | 0.03531 | -0.0009 | -19.3033
-4.5 | -0.6649 | 0.0321 | 0.0038 | -20.7134
-4 | -0.6811 | 0.03514 | 0.0262 | -19.3825
-3.5 | -0.3824 | 0.05314 | 0.0161 | -7.1961
-3 | -0.3252 | 0.05235 | 0.012 | -6.212
-2.5 | -0.2809 | 0.05148 | 0.0093 | -5.4565
-2 | -0.2382 | 0.05079 | 0.0064 | -4.6899
-1.5 | -0.1993 | 0.05033 | 0.004 | -3.9599
-1 | -0.1597 | 0.05011 | 0.0014 | -3.187
-0.5 | -0.1189 | 0.05013 | -0.0016 | -2.3718
0 | -0.0734 | 0.05056 | -0.0056 | -1.4517
0.5 | -0.0659 | 0.05038 | -0.0022 | -1.3081
1 | -0.06 | 0.05016 | 0.0015 | -1.1962
1.5 | -0.0552 | 0.04992 | 0.0054 | -1.1058
2 | -0.0519 | 0.0496 | 0.0094 | -1.0464
2.5 | -0.0505 | 0.04915 | 0.0137 | -1.0275
3 | -0.0514 | 0.04852 | 0.0183 | -1.0594
3.5 | -0.0544 | 0.04767 | 0.0231 | -1.1412
4 | -0.0571 | 0.04673 | 0.0278 | -1.2219
4.5 | -0.0277 | 0.04817 | 0.0261 | -0.57505
5 | 0.0402 | 0.05274 | 0.0173 | 0.76223
5.5 | 0.1022 | 0.05681 | 0.01 | 1.799
6.5 | 0.2079 | 0.0644 | -0.0003 | 3.2283
7 | 0.2604 | 0.06881 | -0.0051 | 3.7843
7.5 | 0.3132 | 0.07372 | -0.0096 | 4.2485
8 | 0.3714 | 0.07829 | -0.0137 | 4.7439
8.5 | 0.4908 | 0.07548 | -0.0142 | 6.5024
9 | 0.5873 | 0.07424 | -0.0151 | 7.9108
9.5 | 0.6904 | 0.06675 | -0.0111 | 10.3431
10 | 0.8461 | 0.0414 | 0.0073 | 20.4372
10.5 | 0.8716 | 0.04552 | 0.0113 | 19.1476
11 | 1.0141 | 0.04876 | 0.007 | 20.7978
11.5 | 1.0884 | 0.05509 | 0.0044 | 19.7568
12 | 1.0976 | 0.06157 | 0.0076 | 17.8269
12.5 | 1.0803 | 0.06854 | 0.0116 | 15.7616
13 | 1.0422 | 0.07662 | 0.0147 | 13.6022
13.5 | 0.9917 | 0.08678 | 0.0151 | 11.4277
14 | 0.9406 | 0.09943 | 0.0124 | 9.4599
14.5 | 0.6771 | 0.16995 | -0.0345 | 3.9841
15 | 0.6589 | 0.17476 | -0.0391 | 3.7703
15.5 | 0.6727 | 0.1823 | -0.0423 | 3.6901
16 | 0.711 | 0.19328 | -0.044 | 3.6786
16.5 | 0.7238 | 0.19965 | -0.047 | 3.6253
17 | 0.7279 | 0.20425 | -0.051 | 3.5638

## 3. Re 50k Mach 0.10 (1)
BIGFOIL.COM POLAR EXPORT
NACA65-317
NACA65-317 |  |  |  | Cl Max: | 1.2 | at alpha= | 13 | deg
JavaFoil+Calcfoil stall+Eppler ext transition |  |  |  | L/D Max: | 35.577 | at alpha= | 6 | deg
Re: | 50000 |  |  | Cd Min: | 0.02069 | at alpha= | 0 | deg
Mach: | 0.1 |  |  | Cl=0 at alpha= | -2.6724 | deg
|  |  |  | @ Cl=0.1, Cd= | 0.021784
|  |  |  | @ Cl=0.4, Cd= | 0.021195
|  |  |  | @ Cl=0.6, Cd= | 0.02286
alpha (deg) | Cl | Cd | Cm | Cl/Cd
-20 | -0.787 | 0.31617 | -0.011 | -2.489
-19.5 | -0.81 | 0.29277 | -0.011 | -2.767
-19 | -0.832 | 0.27318 | -0.012 | -3.045
-18.5 | -0.852 | 0.26273 | -0.012 | -3.243
-18 | -0.87 | 0.23352 | -0.012 | -3.725
-17.5 | -0.879 | 0.22316 | -0.013 | -3.938
-17 | -0.885 | 0.20844 | -0.013 | -4.247
-16.5 | -0.889 | 0.19308 | -0.014 | -4.604
-16 | -0.89 | 0.17956 | -0.014 | -4.958
-15.5 | -0.889 | 0.17353 | -0.015 | -5.122
-15 | -0.884 | 0.16412 | -0.015 | -5.387
-14.5 | -0.877 | 0.14969 | -0.015 | -5.856
-14 | -0.866 | 0.14143 | -0.016 | -6.122
-13.5 | -0.852 | 0.13282 | -0.016 | -6.414
-13 | -0.835 | 0.12243 | -0.017 | -6.818
-12.5 | -0.814 | 0.11295 | -0.017 | -7.21
-12 | -0.791 | 0.10602 | -0.018 | -7.462
-11.5 | -0.765 | 0.09779 | -0.018 | -7.82
-11 | -0.735 | 0.09297 | -0.019 | -7.911
-10.5 | -0.704 | 0.08678 | -0.019 | -8.107
-10 | -0.669 | 0.08022 | -0.02 | -8.336
-9.5 | -0.631 | 0.07562 | -0.02 | -8.342
-9 | -0.591 | 0.07098 | -0.021 | -8.327
-8.5 | -0.55 | 0.06643 | -0.021 | -8.276
-8 | -0.507 | 0.06228 | -0.022 | -8.144
-7.5 | -0.463 | 0.05843 | -0.023 | -7.929
-7 | -0.418 | 0.05476 | -0.024 | -7.639
-6.5 | -0.372 | 0.05165 | -0.025 | -7.21
-6 | -0.326 | 0.04893 | -0.025 | -6.653
-5.5 | -0.278 | 0.04646 | -0.026 | -5.984
-5 | -0.274 | 0.02253 | -0.054 | -12.179
-4.5 | -0.217 | 0.02198 | -0.055 | -9.854
-4 | -0.158 | 0.02147 | -0.056 | -7.358
-3.5 | -0.095 | 0.02291 | -0.054 | -4.136
-3 | -0.038 | 0.02251 | -0.055 | -1.67
-2.5 | 0.02 | 0.02212 | -0.055 | 0.902
-2 | 0.078 | 0.02186 | -0.056 | 3.565
-1.5 | 0.136 | 0.02166 | -0.057 | 6.278
-1 | 0.194 | 0.02149 | -0.058 | 9.045
-0.5 | 0.253 | 0.02136 | -0.059 | 11.85
0 | 0.315 | 0.02069 | -0.06 | 15.23
0.5 | 0.373 | 0.02101 | -0.061 | 17.749
1 | 0.43 | 0.0214 | -0.061 | 20.103
1.5 | 0.488 | 0.02182 | -0.062 | 22.346
2 | 0.544 | 0.02232 | -0.063 | 24.38
2.5 | 0.601 | 0.02287 | -0.064 | 26.28
3 | 0.655 | 0.02344 | -0.065 | 27.926
3.5 | 0.709 | 0.02412 | -0.066 | 29.409
4 | 0.763 | 0.02488 | -0.066 | 30.675
4.5 | 0.816 | 0.02572 | -0.067 | 31.73
5 | 0.868 | 0.02661 | -0.068 | 32.635
5.5 | 0.957 | 0.0273 | -0.073 | 35.058
6 | 1.009 | 0.02836 | -0.074 | 35.577
6.5 | 0.885 | 0.05059 | -0.036 | 17.503
7 | 0.925 | 0.0538 | -0.035 | 17.199
7.5 | 0.964 | 0.05778 | -0.034 | 16.68
8 | 1.001 | 0.06176 | -0.034 | 16.199
8.5 | 1.035 | 0.06646 | -0.034 | 15.574
9 | 1.067 | 0.07115 | -0.034 | 15
9.5 | 1.097 | 0.07561 | -0.034 | 14.503
10 | 1.123 | 0.08274 | -0.034 | 13.573
10.5 | 1.147 | 0.08846 | -0.035 | 12.962
11 | 1.167 | 0.09516 | -0.035 | 12.261
11.5 | 1.184 | 0.10335 | -0.035 | 11.453
12 | 1.193 | 0.10873 | -0.035 | 10.974
12.5 | 1.199 | 0.11874 | -0.034 | 10.094
13 | 1.2 | 0.12363 | -0.034 | 9.705
13.5 | 1.197 | 0.13738 | -0.034 | 8.715
14 | 1.191 | 0.14327 | -0.034 | 8.31
14.5 | 1.18 | 0.15878 | -0.034 | 7.433
15 | 1.166 | 0.17043 | -0.034 | 6.844
15.5 | 1.149 | 0.17481 | -0.034 | 6.575
16 | 1.129 | 0.19894 | -0.034 | 5.677
16.5 | 1.107 | 0.20441 | -0.034 | 5.415
17 | 1.082 | 0.21951 | -0.034 | 4.93
17.5 | 1.055 | 0.23966 | -0.034 | 4.404
18 | 1.025 | 0.24862 | -0.034 | 4.122

## 4. Re 50k Mach 0.10 (2)
BIGFOIL.COM POLAR EXPORT
NACA65-317
NACA65-317 |  |  |  | Cl Max: | 1.0874 | at alpha= | 12 | deg
XFOIL ncrit=9 |  |  |  | L/D Max: | 20.4868 | at alpha= | 11 | deg
Re: | 50000 |  |  | Cd Min: | 0.20472 | at alpha= | 17 | deg
Mach: | 0.1 |  |  | Cl=0 at alpha= | 4.7152 | deg
|  |  |  | @ Cl=0.1, Cd= | 0.057164
|  |  |  | @ Cl=0.4, Cd= | 0.077458
|  |  |  | @ Cl=0.6, Cd= | 0.071745
alpha (deg) | Cl | Cd | Cm | Cl/Cd
-13.5 | -0.3815 | 0.14829 | -0.0346 | -2.5727
-13 | -0.3651 | 0.14164 | -0.0354 | -2.5777
-12.5 | -0.3471 | 0.13519 | -0.036 | -2.5675
-12 | -0.3378 | 0.12919 | -0.0366 | -2.6148
-11.5 | -0.3381 | 0.12358 | -0.037 | -2.7359
-11 | -0.4823 | 0.09214 | -0.0621 | -5.2344
-10.5 | -0.6544 | 0.07912 | -0.0616 | -8.271
-10 | -0.7034 | 0.0753 | -0.053 | -9.3413
-9.5 | -0.771 | 0.07174 | -0.0426 | -10.7471
-9 | -0.8322 | 0.06651 | -0.0333 | -12.5124
-8.5 | -0.8799 | 0.06127 | -0.0244 | -14.361
-8 | -0.8781 | 0.0558 | -0.0195 | -15.7366
-7.5 | -0.8657 | 0.0509 | -0.0153 | -17.0079
-7 | -0.8381 | 0.04601 | -0.0125 | -18.2156
-6.5 | -0.8035 | 0.04236 | -0.01 | -18.9684
-6 | -0.7674 | 0.03973 | -0.0073 | -19.3154
-5.5 | -0.7224 | 0.03744 | -0.0049 | -19.2949
-5 | -0.6853 | 0.0357 | -0.0013 | -19.1961
-4.5 | -0.6659 | 0.03289 | 0.0034 | -20.2463
-4 | -0.6818 | 0.03473 | 0.0243 | -19.6314
-3.5 | -0.3984 | 0.05334 | 0.0182 | -7.4691
-3 | -0.3275 | 0.05262 | 0.0122 | -6.2239
-2.5 | -0.2893 | 0.05178 | 0.0106 | -5.5871
-2 | -0.2423 | 0.05105 | 0.007 | -4.7463
-1.5 | -0.2027 | 0.05058 | 0.0045 | -4.0075
-1 | -0.1634 | 0.05034 | 0.002 | -3.2459
-0.5 | -0.1229 | 0.05035 | -0.0009 | -2.4409
0 | -0.0782 | 0.05072 | -0.0047 | -1.5418
0.5 | -0.0658 | 0.05066 | -0.0022 | -1.2989
1 | -0.0597 | 0.05045 | 0.0015 | -1.1833
1.5 | -0.0547 | 0.05022 | 0.0053 | -1.0892
2 | -0.0512 | 0.04992 | 0.0093 | -1.0256
2.5 | -0.0496 | 0.04948 | 0.0136 | -1.0024
3 | -0.0501 | 0.04889 | 0.0182 | -1.0247
3.5 | -0.0529 | 0.04807 | 0.023 | -1.1005
4 | -0.0557 | 0.04714 | 0.0277 | -1.1816
4.5 | -0.0275 | 0.04845 | 0.0262 | -0.5676
5 | 0.0364 | 0.05259 | 0.0182 | 0.69215
5.5 | 0.1037 | 0.05743 | 0.0099 | 1.8057
6 | 0.1585 | 0.06109 | 0.0043 | 2.5945
6.5 | 0.2108 | 0.06504 | -0.0006 | 3.2411
7.5 | 0.3046 | 0.0733 | -0.0082 | 4.1555
8 | 0.3639 | 0.07818 | -0.0127 | 4.6546
8.5 | 0.4994 | 0.07547 | -0.0142 | 6.6172
9 | 0.5712 | 0.07527 | -0.0141 | 7.5887
10 | 0.8417 | 0.04216 | 0.0085 | 19.9644
10.5 | 0.8737 | 0.04605 | 0.0121 | 18.9729
11 | 1.0143 | 0.04951 | 0.008 | 20.4868
11.5 | 1.0841 | 0.05595 | 0.0059 | 19.3762
12 | 1.0874 | 0.06248 | 0.0094 | 17.404
12.5 | 1.0668 | 0.06968 | 0.0131 | 15.31
13 | 1.0271 | 0.07813 | 0.0156 | 13.146
13.5 | 0.9777 | 0.08867 | 0.0154 | 11.0263
14 | 0.9318 | 0.10145 | 0.0123 | 9.1848
14.5 | 0.6764 | 0.17059 | -0.0347 | 3.9651
15 | 0.6588 | 0.17532 | -0.0393 | 3.7577
15.5 | 0.6729 | 0.18289 | -0.0425 | 3.6793
16 | 0.7119 | 0.19405 | -0.0443 | 3.6686
16.5 | 0.7215 | 0.19974 | -0.0475 | 3.6122
17 | 0.7275 | 0.20472 | -0.0514 | 3.5536

## 5. Re 50k Mach 0.25 (1)
BIGFOIL.COM POLAR EXPORT
NACA65-317
NACA65-317 |  |  |  | Cl Max: | 1.154 | at alpha= | 11.5 | deg
JavaFoil+Calcfoil stall+Eppler ext transition |  |  |  | L/D Max: | 34.997 | at alpha= | 6 | deg
Re: | 50000 |  |  | Cd Min: | 0.02116 | at alpha= | 0 | deg
Mach: | 0.25 |  |  | Cl=0 at alpha= | -2.6695 | deg
|  |  |  | @ Cl=0.1, Cd= | 0.022223
|  |  |  | @ Cl=0.4, Cd= | 0.021616
|  |  |  | @ Cl=0.6, Cd= | 0.023273
alpha (deg) | Cl | Cd | Cm | Cl/Cd
-18.5 | -0.552 | 0.35767 | -0.013 | -1.544
-18 | -0.608 | 0.32176 | -0.013 | -1.888
-17.5 | -0.647 | 0.31039 | -0.013 | -2.084
-17 | -0.682 | 0.269 | -0.013 | -2.537
-16.5 | -0.714 | 0.25433 | -0.014 | -2.807
-16 | -0.741 | 0.22693 | -0.014 | -3.265
-15.5 | -0.763 | 0.20886 | -0.015 | -3.655
-15 | -0.781 | 0.1904 | -0.015 | -4.1
-14.5 | -0.793 | 0.17436 | -0.016 | -4.546
-14 | -0.799 | 0.15915 | -0.016 | -5.023
-13.5 | -0.801 | 0.1503 | -0.016 | -5.329
-13 | -0.797 | 0.1365 | -0.017 | -5.84
-12.5 | -0.788 | 0.12518 | -0.017 | -6.297
-12 | -0.774 | 0.11728 | -0.018 | -6.601
-11.5 | -0.756 | 0.10512 | -0.019 | -7.188
-11 | -0.732 | 0.09974 | -0.019 | -7.343
-10.5 | -0.705 | 0.09068 | -0.02 | -7.777
-10 | -0.674 | 0.08427 | -0.02 | -7.997
-9.5 | -0.638 | 0.07886 | -0.021 | -8.092
-9 | -0.6 | 0.07308 | -0.021 | -8.208
-8.5 | -0.559 | 0.06799 | -0.022 | -8.229
-8 | -0.517 | 0.06368 | -0.022 | -8.122
-7.5 | -0.473 | 0.05978 | -0.023 | -7.918
-7 | -0.428 | 0.05577 | -0.024 | -7.673
-6.5 | -0.381 | 0.05243 | -0.025 | -7.274
-6 | -0.334 | 0.04941 | -0.026 | -6.753
-5.5 | -0.285 | 0.04684 | -0.027 | -6.087
-5 | -0.236 | 0.04426 | -0.03 | -5.341
-4.5 | -0.222 | 0.02248 | -0.056 | -9.866
-4 | -0.162 | 0.02194 | -0.057 | -7.379
-3.5 | -0.097 | 0.02339 | -0.055 | -4.154
-3 | -0.039 | 0.02297 | -0.056 | -1.679
-2.5 | 0.02 | 0.02256 | -0.057 | 0.907
-2 | 0.08 | 0.0223 | -0.057 | 3.583
-1.5 | 0.14 | 0.02207 | -0.058 | 6.326
-1 | 0.199 | 0.02191 | -0.059 | 9.102
-0.5 | 0.26 | 0.0218 | -0.06 | 11.911
0 | 0.323 | 0.02116 | -0.061 | 15.263
0.5 | 0.382 | 0.0215 | -0.062 | 17.775
1 | 0.441 | 0.02188 | -0.063 | 20.164
1.5 | 0.5 | 0.02235 | -0.063 | 22.356
2 | 0.558 | 0.02286 | -0.064 | 24.408
2.5 | 0.616 | 0.02343 | -0.065 | 26.302
3 | 0.671 | 0.02405 | -0.066 | 27.906
3.5 | 0.727 | 0.02477 | -0.067 | 29.355
4 | 0.782 | 0.02557 | -0.068 | 30.582
4.5 | 0.836 | 0.02648 | -0.069 | 31.57
5 | 0.926 | 0.02733 | -0.073 | 33.868
5.5 | 0.979 | 0.02834 | -0.074 | 34.553
6 | 1.031 | 0.02946 | -0.075 | 34.997
6.5 | 0.906 | 0.05146 | -0.036 | 17.6
7 | 0.945 | 0.05497 | -0.035 | 17.197
7.5 | 0.983 | 0.0586 | -0.035 | 16.769
8 | 1.018 | 0.06368 | -0.035 | 15.984
8.5 | 1.049 | 0.06791 | -0.034 | 15.454
9 | 1.078 | 0.07307 | -0.035 | 14.753
9.5 | 1.102 | 0.0791 | -0.035 | 13.935
10 | 1.122 | 0.08516 | -0.035 | 13.181
10.5 | 1.138 | 0.09638 | -0.035 | 11.807
11 | 1.148 | 0.10151 | -0.035 | 11.313
11.5 | 1.154 | 0.11005 | -0.035 | 10.482
12 | 1.148 | 0.12061 | -0.035 | 9.516
12.5 | 1.135 | 0.12864 | -0.034 | 8.821
13 | 1.115 | 0.14192 | -0.034 | 7.856
13.5 | 1.088 | 0.15633 | -0.034 | 6.961
14 | 1.055 | 0.27755 | -0.035 | 3.802
14.5 | 1.015 | 0.1917 | -0.034 | 5.295
15 | 0.969 | 0.21626 | -0.033 | 4.481
15.5 | 0.918 | 0.23745 | -0.033 | 3.864
16 | 0.861 | 0.26137 | -0.033 | 3.294
16.5 | 0.8 | 0.28835 | -0.033 | 2.775

## 6. Re 50k Mach 0.25 (2)
BIGFOIL.COM POLAR EXPORT
NACA65-317
NACA65-317 |  |  |  | Cl Max: | 1.0381 | at alpha= | 11.5 | deg
XFOIL ncrit=9 |  |  |  | L/D Max: | 18.6694 | at alpha= | 11 | deg
Re: | 50000 |  |  | Cd Min: | 0.20144 | at alpha= | 16.5 | deg
Mach: | 0.25 |  |  | Cl=0 at alpha= | 4.6673 | deg
|  |  |  | @ Cl=0.1, Cd= | 0.058252
|  |  |  | @ Cl=0.4, Cd= | 0.078173
|  |  |  | @ Cl=0.6, Cd= | 0.07326
alpha (deg) | Cl | Cd | Cm | Cl/Cd
-12.5 | -0.3365 | 0.13728 | -0.0377 | -2.4512
-12 | -0.3285 | 0.13135 | -0.0384 | -2.501
-11.5 | -0.3335 | 0.12628 | -0.0388 | -2.641
-10 | -0.6263 | 0.07909 | -0.0598 | -7.9188
-9.5 | -0.6909 | 0.07506 | -0.0517 | -9.2046
-9 | -0.7648 | 0.07148 | -0.0415 | -10.6995
-8.5 | -0.8268 | 0.06634 | -0.0326 | -12.4631
-8 | -0.8625 | 0.06076 | -0.0251 | -14.1952
-7.5 | -0.87 | 0.05537 | -0.0195 | -15.7125
-7 | -0.8572 | 0.05025 | -0.0152 | -17.0587
-6.5 | -0.8294 | 0.04585 | -0.012 | -18.0894
-6 | -0.7963 | 0.04247 | -0.0091 | -18.7497
-5.5 | -0.7528 | 0.03959 | -0.0065 | -19.0149
-5 | -0.7082 | 0.03774 | -0.0033 | -18.7652
-4.5 | -0.6778 | 0.03576 | 0.0013 | -18.9541
-4 | -0.6768 | 0.03087 | 0.008 | -21.9242
-3.5 | -0.4318 | 0.05454 | 0.0209 | -7.9171
-3 | -0.3519 | 0.05416 | 0.0146 | -6.4974
-2.5 | -0.3034 | 0.05326 | 0.0117 | -5.6966
-2 | -0.2634 | 0.05252 | 0.0097 | -5.0152
-1.5 | -0.2265 | 0.05199 | 0.0081 | -4.3566
-1 | -0.1869 | 0.05169 | 0.0057 | -3.6158
-0.5 | -0.1457 | 0.05162 | 0.0029 | -2.8225
0 | -0.1013 | 0.05184 | -0.0006 | -1.9541
0.5 | -0.0652 | 0.05222 | -0.0026 | -1.2486
1 | -0.0583 | 0.05204 | 0.0011 | -1.1203
1.5 | -0.0523 | 0.05186 | 0.0049 | -1.0085
2 | -0.0476 | 0.05163 | 0.0089 | -0.92194
2.5 | -0.0446 | 0.05131 | 0.013 | -0.86923
3 | -0.0436 | 0.05085 | 0.0175 | -0.85742
3.5 | -0.0448 | 0.05021 | 0.0221 | -0.89225
4 | -0.0475 | 0.04939 | 0.0269 | -0.96173
4.5 | -0.0186 | 0.0507 | 0.0254 | -0.36686
5 | 0.037 | 0.05412 | 0.019 | 0.68367
5.5 | 0.0915 | 0.05765 | 0.0131 | 1.5872
6 | 0.1449 | 0.06143 | 0.0077 | 2.3588
6.5 | 0.1976 | 0.06554 | 0.0027 | 3.015
7 | 0.2515 | 0.07 | -0.0023 | 3.5929
7.5 | 0.3111 | 0.0754 | -0.0076 | 4.126
8 | 0.3697 | 0.07869 | -0.0104 | 4.6982
8.5 | 0.5097 | 0.0763 | -0.012 | 6.6802
9 | 0.5791 | 0.07577 | -0.0112 | 7.6429
10 | 0.8296 | 0.04569 | 0.0138 | 18.1571
10.5 | 0.9008 | 0.04867 | 0.0157 | 18.5083
11 | 1.0018 | 0.05366 | 0.014 | 18.6694
11.5 | 1.0381 | 0.06008 | 0.0147 | 17.2786
12 | 1.0344 | 0.06763 | 0.0169 | 15.295
12.5 | 1.0013 | 0.0761 | 0.0188 | 13.1577
13 | 0.9605 | 0.08631 | 0.0183 | 11.1285
13.5 | 0.8055 | 0.11045 | 0.0055 | 7.2929
14 | 0.7729 | 0.12811 | -0.0035 | 6.0331
14.5 | 0.6648 | 0.1727 | -0.0357 | 3.8494
15 | 0.6593 | 0.17836 | -0.0402 | 3.6965
15.5 | 0.6756 | 0.18619 | -0.0436 | 3.6286
16.5 | 0.7154 | 0.20144 | -0.05 | 3.5514

## 7. Re 50k Mach 0.50 (1)
BIGFOIL.COM POLAR EXPORT
NACA65-317
NACA65-317 |  |  |  | Cl Max: | 1.25 | at alpha= | 20 | deg
JavaFoil+Calcfoil stall+Eppler ext transition |  |  |  | L/D Max: | 31.884 | at alpha= | 5 | deg
Re: | 50000 |  |  | Cd Min: | 0.02322 | at alpha= | 0 | deg
Mach: | 0.5 |  |  | Cl=0 at alpha= | -2.6742 | deg
|  |  |  | @ Cl=0.1, Cd= | 0.024148
|  |  |  | @ Cl=0.4, Cd= | 0.023487
|  |  |  | @ Cl=0.6, Cd= | 0.025141
alpha (deg) | Cl | Cd | Cm | Cl/Cd
-20 | -0.966 | 0.44567 | -0.018 | -2.168
-19.5 | -0.939 | 0.42038 | -0.018 | -2.235
-19 | -0.912 | 0.42621 | -0.019 | -2.141
-18.5 | -0.885 | 0.42267 | -0.02 | -2.094
-18 | -0.856 | 0.40485 | -0.019 | -2.113
-17.5 | -0.828 | 0.37918 | -0.02 | -2.184
-17 | -0.801 | 0.37108 | -0.02 | -2.159
-16.5 | -0.774 | 0.36818 | -0.021 | -2.101
-16 | -0.744 | 0.348 | -0.02 | -2.139
-15.5 | -0.717 | 0.33506 | -0.02 | -2.139
-15 | -0.689 | 0.3177 | -0.021 | -2.17
-14.5 | -0.662 | 0.31474 | -0.021 | -2.103
-14 | -0.634 | 0.33484 | -0.022 | -1.895
-13.5 | -0.606 | 0.28567 | -0.021 | -2.12
-13 | -0.578 | 0.29047 | -0.021 | -1.989
-12.5 | -0.55 | 0.27277 | -0.022 | -2.017
-12 | -0.523 | 0.26888 | -0.022 | -1.943
-11.5 | -0.495 | 0.26214 | -0.023 | -1.887
-11 | -0.466 | 0.25029 | -0.021 | -1.863
-10.5 | -0.438 | 0.20691 | -0.021 | -2.118
-10 | -0.411 | 0.19978 | -0.021 | -2.055
-9.5 | -0.383 | 0.20786 | -0.022 | -1.841
-9 | -0.54 | 0.10299 | -0.022 | -5.24
-8.5 | -0.552 | 0.08514 | -0.023 | -6.489
-8 | -0.534 | 0.07571 | -0.023 | -7.054
-7.5 | -0.502 | 0.06738 | -0.024 | -7.447
-7 | -0.461 | 0.06074 | -0.025 | -7.598
-6.5 | -0.416 | 0.05682 | -0.026 | -7.318
-6 | -0.367 | 0.05282 | -0.028 | -6.944
-5.5 | -0.315 | 0.04945 | -0.029 | -6.372
-5 | -0.262 | 0.04644 | -0.03 | -5.631
-4.5 | -0.207 | 0.04405 | -0.032 | -4.699
-4 | -0.179 | 0.02408 | -0.062 | -7.432
-3.5 | -0.108 | 0.02549 | -0.06 | -4.225
-3 | -0.043 | 0.02494 | -0.061 | -1.715
-2.5 | 0.023 | 0.02453 | -0.062 | 0.925
-2 | 0.089 | 0.02419 | -0.063 | 3.669
-1.5 | 0.155 | 0.02394 | -0.064 | 6.474
-1 | 0.222 | 0.02378 | -0.065 | 9.318
-0.5 | 0.288 | 0.02372 | -0.066 | 12.153
0 | 0.358 | 0.02322 | -0.067 | 15.407
0.5 | 0.424 | 0.02364 | -0.068 | 17.914
1 | 0.489 | 0.02412 | -0.068 | 20.275
1.5 | 0.554 | 0.02466 | -0.069 | 22.474
2 | 0.619 | 0.02534 | -0.07 | 24.432
2.5 | 0.684 | 0.02604 | -0.071 | 26.265
3 | 0.743 | 0.02689 | -0.072 | 27.643
3.5 | 0.804 | 0.02785 | -0.073 | 28.875
4 | 0.863 | 0.02899 | -0.074 | 29.781
4.5 | 0.958 | 0.03046 | -0.079 | 31.451
5 | 1.015 | 0.03184 | -0.08 | 31.884
5.5 | 0.902 | 0.04812 | -0.039 | 18.737
6 | 0.944 | 0.05226 | -0.037 | 18.058
6.5 | 0.979 | 0.05662 | -0.037 | 17.284
7 | 1.004 | 0.0633 | -0.036 | 15.857
7.5 | 1.014 | 0.07135 | -0.036 | 14.204
8 | 0.995 | 0.08322 | -0.036 | 11.952
8.5 | 0.894 | 0.09924 | -0.033 | 9.005
9 | 0.649 | 0.17437 | -0.032 | 3.723
9.5 | 0.677 | 0.21881 | -0.037 | 3.095
10 | 0.704 | 0.23766 | -0.038 | 2.964
10.5 | 0.732 | 0.24476 | -0.038 | 2.989
11 | 0.76 | 0.26538 | -0.043 | 2.864
11.5 | 0.787 | 0.26485 | -0.044 | 2.972
12 | 0.814 | 0.2539 | -0.044 | 3.207
12.5 | 0.841 | 0.28482 | -0.045 | 2.954
13 | 0.87 | 0.29995 | -0.05 | 2.9
13.5 | 0.897 | 0.33264 | -0.05 | 2.696
14 | 0.924 | 0.32119 | -0.051 | 2.876
14.5 | 0.951 | 0.34519 | -0.052 | 2.754
15 | 0.979 | 0.38415 | -0.055 | 2.549
15.5 | 1.006 | 0.3768 | -0.056 | 2.67
16 | 1.033 | 0.40073 | -0.057 | 2.577
16.5 | 1.062 | 0.38865 | -0.06 | 2.733
17 | 1.089 | 0.40397 | -0.061 | 2.695
17.5 | 1.115 | 0.40261 | -0.061 | 2.77
18 | 1.142 | 0.43115 | -0.062 | 2.649
18.5 | 1.171 | 0.44824 | -0.065 | 2.612
19 | 1.197 | 0.47007 | -0.066 | 2.547
19.5 | 1.223 | 0.48461 | -0.066 | 2.524
20 | 1.25 | 0.48792 | -0.067 | 2.562

## 8. Re 50k Mach 0.50 (2)
BIGFOIL.COM POLAR EXPORT
NACA65-317
NACA65-317 |  |  |  | Cl Max: | 0.8988 | at alpha= | 20 | deg
XFOIL ncrit=9 |  |  |  | L/D Max: | 14.3766 | at alpha= | 9.5 | deg
Re: | 50000 |  |  | Cd Min: | 0.27592 | at alpha= | 20 | deg
Mach: | 0.5 |  |  | Cl=0 at alpha= | 4.0733 | deg
|  |  |  | @ Cl=0.1, Cd= | 0.065376
|  |  |  | @ Cl=0.4, Cd= | 0.079203
|  |  |  | @ Cl=0.6, Cd= | 0.077001
alpha (deg) | Cl | Cd | Cm | Cl/Cd
-11 | -0.3671 | 0.12471 | -0.0522 | -2.9436
-10.5 | -0.3959 | 0.1187 | -0.0502 | -3.3353
-10 | -0.4448 | 0.11123 | -0.0504 | -3.9989
-9.5 | -0.4676 | 0.10541 | -0.0478 | -4.436
-9 | -0.5027 | 0.09789 | -0.0471 | -5.1354
-8 | -0.6555 | 0.07885 | -0.0482 | -8.3133
-7.5 | -0.7136 | 0.07317 | -0.0428 | -9.7526
-7 | -0.7738 | 0.06839 | -0.0347 | -11.3145
-6.5 | -0.8193 | 0.06305 | -0.0271 | -12.9944
-6 | -0.847 | 0.05752 | -0.0202 | -14.7253
-5.5 | -0.8409 | 0.05214 | -0.015 | -16.1277
-5 | -0.8134 | 0.04765 | -0.0108 | -17.0703
-4.5 | -0.7691 | 0.04431 | -0.007 | -17.3573
-4 | -0.7172 | 0.0422 | -0.0026 | -16.9953
-3.5 | -0.6991 | 0.03944 | 0.0043 | -17.7257
-3 | -0.7059 | 0.03799 | 0.0198 | -18.5812
-2.5 | -0.3399 | 0.06031 | 0.011 | -5.6359
-2 | -0.2788 | 0.05954 | 0.0067 | -4.6826
-1.5 | -0.2353 | 0.05885 | 0.0049 | -3.9983
-1 | -0.2065 | 0.05824 | 0.0056 | -3.5457
0 | -0.1725 | 0.05718 | 0.0113 | -3.0168
0.5 | -0.132 | 0.05738 | 0.0093 | -2.3005
1 | -0.0885 | 0.05792 | 0.0065 | -1.528
1.5 | -0.0457 | 0.05886 | 0.0035 | -0.77642
2 | -0.0373 | 0.05886 | 0.0074 | -0.63371
2.5 | -0.03 | 0.05886 | 0.0114 | -0.50968
3 | -0.0241 | 0.05885 | 0.0156 | -0.40952
3.5 | -0.02 | 0.05878 | 0.0198 | -0.34025
4 | -0.0085 | 0.05907 | 0.0223 | -0.1439
4.5 | 0.0495 | 0.06223 | 0.0155 | 0.79544
5 | 0.0887 | 0.06458 | 0.013 | 1.3735
5.5 | 0.1164 | 0.06653 | 0.013 | 1.7496
6 | 0.1474 | 0.06893 | 0.0126 | 2.1384
6.5 | 0.1941 | 0.07277 | 0.0092 | 2.6673
7 | 0.2427 | 0.07621 | 0.006 | 3.1846
7.5 | 0.3582 | 0.07743 | 0.0025 | 4.6261
8 | 0.4176 | 0.07995 | 0.001 | 5.2233
8.5 | 0.486 | 0.08196 | 0 | 5.9297
9 | 0.5767 | 0.0799 | 0.0025 | 7.2178
9.5 | 0.7818 | 0.05438 | 0.0259 | 14.3766
10 | 0.8051 | 0.05993 | 0.0282 | 13.434
10.5 | 0.8068 | 0.06834 | 0.0277 | 11.8057
11 | 0.7934 | 0.0784 | 0.0255 | 10.1199
11.5 | 0.7405 | 0.09394 | 0.0177 | 7.8827
12 | 0.6945 | 0.11151 | 0.0072 | 6.2281
12.5 | 0.6739 | 0.12695 | -0.0019 | 5.3084
13 | 0.6685 | 0.13999 | -0.0094 | 4.7753
13.5 | 0.6707 | 0.15176 | -0.0162 | 4.4195
14 | 0.6821 | 0.16291 | -0.0222 | 4.187
15 | 0.6729 | 0.19184 | -0.0447 | 3.5076
15.5 | 0.7064 | 0.20293 | -0.0484 | 3.481
16 | 0.7184 | 0.20889 | -0.0535 | 3.4391
16.5 | 0.7382 | 0.21714 | -0.0585 | 3.3996
17 | 0.7674 | 0.22718 | -0.0624 | 3.3779
17.5 | 0.7936 | 0.23623 | -0.0665 | 3.3594
18 | 0.8049 | 0.24122 | -0.0727 | 3.3368
18.5 | 0.829 | 0.25011 | -0.0775 | 3.3145
19 | 0.8644 | 0.26364 | -0.0808 | 3.2787
19.5 | 0.8732 | 0.2658 | -0.0877 | 3.2852
20 | 0.8988 | 0.27592 | -0.0925 | 3.2575

## 9. Re 100k Mach 0.00 (1)
BIGFOIL.COM POLAR EXPORT
NACA65-317
NACA65-317 |  |  |  | Cl Max: | 1.21 | at alpha= | 13 | deg
JavaFoil+Calcfoil stall+Eppler ext transition |  |  |  | L/D Max: | 46.162 | at alpha= | 5 | deg
Re: | 100000 |  |  | Cd Min: | 0.01484 | at alpha= | 0 | deg
Mach: | 0 |  |  | Cl=0 at alpha= | -2.6724 | deg
|  |  |  | @ Cl=0.1, Cd= | 0.015652
|  |  |  | @ Cl=0.4, Cd= | 0.015131
|  |  |  | @ Cl=0.6, Cd= | 0.016218
alpha (deg) | Cl | Cd | Cm | Cl/Cd
-20 | -0.831 | 0.24773 | -0.011 | -3.356
-19.5 | -0.851 | 0.23516 | -0.011 | -3.617
-19 | -0.869 | 0.22041 | -0.012 | -3.941
-18.5 | -0.885 | 0.207 | -0.012 | -4.275
-18 | -0.899 | 0.19514 | -0.013 | -4.609
-17.5 | -0.905 | 0.18519 | -0.013 | -4.886
-17 | -0.908 | 0.1782 | -0.013 | -5.096
-16.5 | -0.909 | 0.16359 | -0.014 | -5.556
-16 | -0.907 | 0.15763 | -0.014 | -5.756
-15.5 | -0.903 | 0.14399 | -0.015 | -6.272
-15 | -0.896 | 0.13755 | -0.015 | -6.514
-14.5 | -0.886 | 0.12989 | -0.016 | -6.823
-14 | -0.873 | 0.12162 | -0.016 | -7.18
-13.5 | -0.858 | 0.11516 | -0.016 | -7.447
-13 | -0.839 | 0.10665 | -0.017 | -7.866
-12.5 | -0.817 | 0.10047 | -0.017 | -8.134
-12 | -0.793 | 0.09407 | -0.018 | -8.426
-11.5 | -0.765 | 0.08768 | -0.018 | -8.728
-11 | -0.735 | 0.0823 | -0.019 | -8.934
-10.5 | -0.703 | 0.07754 | -0.02 | -9.064
-10 | -0.668 | 0.07266 | -0.02 | -9.187
-9.5 | -0.629 | 0.06796 | -0.021 | -9.259
-9 | -0.589 | 0.0639 | -0.021 | -9.223
-8.5 | -0.548 | 0.0603 | -0.022 | -9.091
-8 | -0.506 | 0.0564 | -0.023 | -8.964
-7.5 | -0.462 | 0.05326 | -0.024 | -8.671
-7 | -0.417 | 0.0501 | -0.025 | -8.319
-6.5 | -0.371 | 0.04732 | -0.026 | -7.841
-6 | -0.325 | 0.04449 | -0.028 | -7.301
-5.5 | -0.332 | 0.01898 | -0.054 | -17.47
-5 | -0.274 | 0.01855 | -0.055 | -14.793
-4.5 | -0.217 | 0.01807 | -0.056 | -11.988
-4 | -0.158 | 0.01751 | -0.057 | -9.022
-3.5 | -0.096 | 0.0166 | -0.056 | -5.781
-3 | -0.038 | 0.01622 | -0.057 | -2.35
-2.5 | 0.02 | 0.01594 | -0.058 | 1.269
-2 | 0.079 | 0.01572 | -0.059 | 5.029
-1.5 | 0.138 | 0.01553 | -0.06 | 8.9
-1 | 0.198 | 0.01538 | -0.061 | 12.856
-0.5 | 0.258 | 0.01528 | -0.062 | 16.862
0 | 0.321 | 0.01484 | -0.063 | 21.638
0.5 | 0.38 | 0.01505 | -0.064 | 25.256
1 | 0.439 | 0.01529 | -0.065 | 28.696
1.5 | 0.497 | 0.01559 | -0.066 | 31.863
2 | 0.555 | 0.01591 | -0.066 | 34.85
2.5 | 0.612 | 0.0163 | -0.067 | 37.543
3 | 0.666 | 0.01674 | -0.068 | 39.78
3.5 | 0.721 | 0.0172 | -0.069 | 41.943
4 | 0.776 | 0.01775 | -0.07 | 43.697
4.5 | 0.829 | 0.01837 | -0.071 | 45.1
5 | 0.881 | 0.01908 | -0.071 | 46.162
5.5 | 0.958 | 0.02299 | -0.075 | 41.657
6 | 1.009 | 0.02392 | -0.075 | 42.205
6.5 | 1.058 | 0.02495 | -0.076 | 42.417
7 | 1.106 | 0.02595 | -0.077 | 42.611
7.5 | 0.962 | 0.05265 | -0.037 | 18.264
8 | 0.997 | 0.05619 | -0.035 | 17.751
8.5 | 1.032 | 0.06047 | -0.035 | 17.072
9 | 1.065 | 0.06427 | -0.035 | 16.572
9.5 | 1.095 | 0.06905 | -0.035 | 15.858
10 | 1.122 | 0.07407 | -0.035 | 15.152
10.5 | 1.147 | 0.07833 | -0.036 | 14.641
11 | 1.168 | 0.08357 | -0.036 | 13.981
11.5 | 1.187 | 0.08994 | -0.036 | 13.194
12 | 1.198 | 0.09708 | -0.036 | 12.345
12.5 | 1.206 | 0.10316 | -0.035 | 11.689
13 | 1.21 | 0.11015 | -0.036 | 10.984
13.5 | 1.21 | 0.11897 | -0.035 | 10.168
14 | 1.207 | 0.12507 | -0.036 | 9.647
14.5 | 1.199 | 0.13696 | -0.035 | 8.757
15 | 1.189 | 0.14173 | -0.035 | 8.391
15.5 | 1.176 | 0.15206 | -0.035 | 7.733
16 | 1.16 | 0.16323 | -0.034 | 7.106
16.5 | 1.141 | 0.1734 | -0.035 | 6.583
17 | 1.121 | 0.1841 | -0.034 | 6.087
17.5 | 1.098 | 0.19269 | -0.035 | 5.699
18 | 1.072 | 0.20666 | -0.035 | 5.188

## 10. Re 100k Mach 0.00 (2)
BIGFOIL.COM POLAR EXPORT
NACA65-317
NACA65-317 |  |  |  | Cl Max: | 1.1404 | at alpha= | 13 | deg
XFOIL ncrit=9 |  |  |  | L/D Max: | 35.326 | at alpha= | 8.5 | deg
Re: | 100000 |  |  | Cd Min: | 0.21012 | at alpha= | 18 | deg
Mach: | 0 |  |  | Cl=0 at alpha= | 2.283 | deg
|  |  |  | @ Cl=0.1, Cd= | 0.041733
|  |  |  | @ Cl=0.4, Cd= | 0.046294
|  |  |  | @ Cl=0.6, Cd= | 0.044237
alpha (deg) | Cl | Cd | Cm | Cl/Cd
-14.5 | -0.4292 | 0.14975 | -0.0403 | -2.8661
-14 | -0.4125 | 0.14202 | -0.0417 | -2.9045
-13 | -0.397 | 0.12843 | -0.0459 | -3.0912
-12.5 | -0.4104 | 0.12058 | -0.0497 | -3.4035
-12 | -0.4368 | 0.11291 | -0.0541 | -3.8686
-11.5 | -0.4622 | 0.10575 | -0.0568 | -4.3707
-11 | -0.3994 | 0.10159 | -0.0509 | -3.9315
-10 | -0.7725 | 0.06814 | -0.0501 | -11.337
-9.5 | -0.8046 | 0.05349 | -0.05 | -15.0421
-9 | -0.7831 | 0.04617 | -0.0494 | -16.9612
-8.5 | -0.7404 | 0.04135 | -0.05 | -17.9057
-8 | -0.6726 | 0.03691 | -0.0536 | -18.2227
-7.5 | -0.6236 | 0.03443 | -0.0532 | -18.1121
-7 | -0.554 | 0.0317 | -0.056 | -17.4763
-6.5 | -0.4898 | 0.0298 | -0.058 | -16.4362
-6 | -0.4634 | 0.02861 | -0.054 | -16.1971
-5.5 | -0.4465 | 0.02694 | -0.0491 | -16.5739
-5 | -0.4482 | 0.02522 | -0.0396 | -17.7716
-4.5 | -0.4276 | 0.02754 | -0.0313 | -15.5265
-4 | -0.3797 | 0.03058 | -0.0259 | -12.4166
-3.5 | -0.3431 | 0.03518 | -0.0151 | -9.7527
-3 | -0.2163 | 0.03816 | -0.0215 | -5.6682
-2.5 | -0.2487 | 0.03814 | -0.0087 | -6.5207
-2 | -0.1855 | 0.03795 | -0.0112 | -4.888
-1.5 | -0.2249 | 0.03771 | 0.0017 | -5.9639
-1 | -0.1802 | 0.03739 | 0.0012 | -4.8195
-0.5 | -0.1872 | 0.03746 | 0.0087 | -4.9973
0 | -0.1464 | 0.03761 | 0.0089 | -3.8926
0.5 | -0.1251 | 0.03783 | 0.0113 | -3.3069
1 | -0.0919 | 0.03827 | 0.0127 | -2.4014
1.5 | -0.0496 | 0.03888 | 0.0125 | -1.2757
2 | -0.0227 | 0.03947 | 0.0143 | -0.57512
2.5 | 0.0174 | 0.04022 | 0.0144 | 0.43262
3 | 0.075 | 0.04094 | 0.0128 | 1.8319
3.5 | 0.104 | 0.04186 | 0.014 | 2.4845
4 | 0.1529 | 0.04285 | 0.0126 | 3.5683
4.5 | 0.2216 | 0.04402 | 0.0079 | 5.0341
5 | 0.3044 | 0.04527 | 0.0008 | 6.7241
5.5 | 0.3989 | 0.04629 | -0.0078 | 8.6174
6 | 0.4995 | 0.04665 | -0.0165 | 10.7074
6.5 | 0.5335 | 0.04577 | -0.0136 | 11.6561
7 | 0.5978 | 0.04436 | -0.0141 | 13.4761
7.5 | 0.9039 | 0.02731 | -0.0318 | 33.0978
8.5 | 0.8941 | 0.02531 | -0.0131 | 35.326
9 | 0.8954 | 0.02617 | -0.0056 | 34.2147
9.5 | 0.8567 | 0.03261 | 0.0008 | 26.2711
10 | 0.8654 | 0.03645 | 0.0041 | 23.7421
10.5 | 0.9063 | 0.03867 | 0.0057 | 23.4368
11 | 0.9768 | 0.04072 | 0.0054 | 23.9882
11.5 | 1.0515 | 0.0437 | 0.0037 | 24.0618
12 | 1.1176 | 0.04883 | 0.0024 | 22.8876
12.5 | 1.1372 | 0.05392 | 0.0046 | 21.0905
13 | 1.1404 | 0.05967 | 0.0074 | 19.1118
13.5 | 1.1226 | 0.067 | 0.0104 | 16.7552
14 | 1.0862 | 0.07574 | 0.0124 | 14.3412
14.5 | 1.0407 | 0.08614 | 0.0121 | 12.0815
15 | 0.9928 | 0.09846 | 0.009 | 10.0833
15.5 | 0.9589 | 0.11148 | 0.0043 | 8.6015
16 | 0.7353 | 0.17947 | -0.0397 | 4.0971
16.5 | 0.7456 | 0.18809 | -0.0438 | 3.9641
17 | 0.7607 | 0.19493 | -0.0473 | 3.9024
17.5 | 0.7619 | 0.20285 | -0.0533 | 3.756
18 | 0.7996 | 0.21012 | -0.0531 | 3.8054

## 11. Re 100k Mach 0.10 (1)
BIGFOIL.COM POLAR EXPORT
NACA65-317
NACA65-317 |  |  |  | Cl Max: | 1.2 | at alpha= | 13 | deg
JavaFoil+Calcfoil stall+Eppler ext transition |  |  |  | L/D Max: | 46.105 | at alpha= | 5 | deg
Re: | 100000 |  |  | Cd Min: | 0.01489 | at alpha= | 0 | deg
Mach: | 0.1 |  |  | Cl=0 at alpha= | -2.6724 | deg
|  |  |  | @ Cl=0.1, Cd= | 0.015714
|  |  |  | @ Cl=0.4, Cd= | 0.015179
|  |  |  | @ Cl=0.6, Cd= | 0.016294
alpha (deg) | Cl | Cd | Cm | Cl/Cd
-20 | -0.787 | 0.26156 | -0.011 | -3.009
-19.5 | -0.81 | 0.24566 | -0.011 | -3.298
-19 | -0.832 | 0.22831 | -0.012 | -3.644
-18.5 | -0.852 | 0.21565 | -0.012 | -3.951
-18 | -0.87 | 0.20326 | -0.013 | -4.281
-17.5 | -0.879 | 0.19319 | -0.013 | -4.55
-17 | -0.885 | 0.17738 | -0.013 | -4.99
-16.5 | -0.889 | 0.1673 | -0.014 | -5.314
-16 | -0.89 | 0.15708 | -0.014 | -5.668
-15.5 | -0.889 | 0.15001 | -0.015 | -5.926
-15 | -0.884 | 0.13923 | -0.015 | -6.35
-14.5 | -0.877 | 0.13119 | -0.015 | -6.683
-14 | -0.866 | 0.12282 | -0.016 | -7.051
-13.5 | -0.852 | 0.11621 | -0.016 | -7.331
-13 | -0.835 | 0.10918 | -0.017 | -7.647
-12.5 | -0.815 | 0.10142 | -0.017 | -8.032
-12 | -0.791 | 0.09463 | -0.018 | -8.362
-11.5 | -0.765 | 0.08832 | -0.018 | -8.661
-11 | -0.736 | 0.0827 | -0.019 | -8.894
-10.5 | -0.704 | 0.07776 | -0.02 | -9.05
-10 | -0.669 | 0.07291 | -0.02 | -9.175
-9.5 | -0.631 | 0.06813 | -0.021 | -9.261
-9 | -0.591 | 0.06441 | -0.021 | -9.179
-8.5 | -0.55 | 0.06035 | -0.022 | -9.114
-8 | -0.507 | 0.05674 | -0.023 | -8.944
-7.5 | -0.464 | 0.05328 | -0.024 | -8.7
-7 | -0.419 | 0.05014 | -0.025 | -8.349
-6.5 | -0.373 | 0.04733 | -0.026 | -7.875
-6 | -0.326 | 0.04484 | -0.027 | -7.265
-5.5 | -0.333 | 0.01913 | -0.055 | -17.408
-5 | -0.276 | 0.01863 | -0.056 | -14.798
-4.5 | -0.218 | 0.01814 | -0.057 | -11.989
-4 | -0.159 | 0.01759 | -0.057 | -9.024
-3.5 | -0.096 | 0.01664 | -0.056 | -5.794
-3 | -0.038 | 0.01632 | -0.057 | -2.345
-2.5 | 0.02 | 0.01598 | -0.058 | 1.271
-2 | 0.079 | 0.01577 | -0.059 | 5.039
-1.5 | 0.139 | 0.01561 | -0.06 | 8.891
-1 | 0.199 | 0.01545 | -0.061 | 12.852
-0.5 | 0.259 | 0.01536 | -0.062 | 16.849
0 | 0.323 | 0.01489 | -0.063 | 21.664
0.5 | 0.382 | 0.0151 | -0.064 | 25.284
1 | 0.441 | 0.01536 | -0.065 | 28.681
1.5 | 0.499 | 0.01565 | -0.066 | 31.896
2 | 0.557 | 0.016 | -0.067 | 34.808
2.5 | 0.614 | 0.01639 | -0.068 | 37.486
3 | 0.669 | 0.01681 | -0.068 | 39.787
3.5 | 0.724 | 0.01731 | -0.069 | 41.843
4 | 0.779 | 0.01787 | -0.07 | 43.569
4.5 | 0.832 | 0.01851 | -0.071 | 44.948
5 | 0.885 | 0.01919 | -0.072 | 46.105
5.5 | 0.962 | 0.02314 | -0.075 | 41.554
6 | 1.013 | 0.02409 | -0.076 | 42.072
6.5 | 1.063 | 0.02514 | -0.077 | 42.259
7 | 1.11 | 0.02612 | -0.078 | 42.476
7.5 | 0.965 | 0.0528 | -0.037 | 18.274
8 | 1.001 | 0.05658 | -0.035 | 17.688
8.5 | 1.035 | 0.06074 | -0.035 | 17.046
9 | 1.067 | 0.06413 | -0.035 | 16.647
9.5 | 1.097 | 0.06901 | -0.036 | 15.895
10 | 1.123 | 0.0739 | -0.035 | 15.2
10.5 | 1.147 | 0.07817 | -0.036 | 14.67
11 | 1.167 | 0.08363 | -0.035 | 13.954
11.5 | 1.184 | 0.08999 | -0.035 | 13.155
12 | 1.194 | 0.0971 | -0.036 | 12.292
12.5 | 1.199 | 0.10331 | -0.035 | 11.604
13 | 1.2 | 0.1106 | -0.035 | 10.853
13.5 | 1.198 | 0.12066 | -0.036 | 9.927
14 | 1.191 | 0.126 | -0.035 | 9.452
14.5 | 1.181 | 0.13894 | -0.035 | 8.497
15 | 1.167 | 0.14965 | -0.035 | 7.797
15.5 | 1.15 | 0.15513 | -0.035 | 7.411
16 | 1.13 | 0.16856 | -0.035 | 6.701
16.5 | 1.107 | 0.17817 | -0.035 | 6.214
17 | 1.082 | 0.1895 | -0.035 | 5.712
17.5 | 1.056 | 0.20237 | -0.035 | 5.216
18 | 1.025 | 0.21609 | -0.035 | 4.744

## 12. Re 100k Mach 0.10 (2)
BIGFOIL.COM POLAR EXPORT
NACA65-317
NACA65-317 |  |  |  | Cl Max: | 1.1287 | at alpha= | 12.5 | deg
XFOIL ncrit=9 |  |  |  | L/D Max: | 34.8906 | at alpha= | 7.5 | deg
Re: | 100000 |  |  | Cd Min: | 0.20369 | at alpha= | 17.5 | deg
Mach: | 0.1 |  |  | Cl=0 at alpha= | 2.3056 | deg
|  |  |  | @ Cl=0.1, Cd= | 0.041737
|  |  |  | @ Cl=0.4, Cd= | 0.046328
|  |  |  | @ Cl=0.6, Cd= | 0.043079
alpha (deg) | Cl | Cd | Cm | Cl/Cd
-14.5 | -0.4325 | 0.15053 | -0.0411 | -2.8732
-14 | -0.4093 | 0.14264 | -0.0418 | -2.8695
-13.5 | -0.4517 | 0.13607 | -0.05 | -3.3196
-13 | -0.3938 | 0.12907 | -0.046 | -3.0511
-12.5 | -0.4061 | 0.12131 | -0.0497 | -3.3476
-12 | -0.4307 | 0.1138 | -0.054 | -3.7847
-11.5 | -0.4554 | 0.1068 | -0.0566 | -4.264
-11 | -0.6131 | 0.0729 | -0.0704 | -8.4102
-10.5 | -0.6901 | 0.07184 | -0.0592 | -9.6061
-10 | -0.7828 | 0.06587 | -0.0511 | -11.884
-9.5 | -0.7977 | 0.0543 | -0.0517 | -14.6906
-9 | -0.7788 | 0.04698 | -0.0512 | -16.5773
-8.5 | -0.7392 | 0.04199 | -0.0514 | -17.6042
-8 | -0.677 | 0.0375 | -0.054 | -18.0533
-7.5 | -0.6237 | 0.03476 | -0.0544 | -17.943
-7 | -0.5587 | 0.03208 | -0.0563 | -17.4158
-6.5 | -0.4873 | 0.03003 | -0.0593 | -16.2271
-6 | -0.4608 | 0.02885 | -0.0553 | -15.9723
-5.5 | -0.4455 | 0.02732 | -0.05 | -16.3067
-5 | -0.4476 | 0.0251 | -0.0409 | -17.8327
-4.5 | -0.4274 | 0.02768 | -0.0319 | -15.4408
-4 | -0.3917 | 0.03017 | -0.0257 | -12.9831
-3.5 | -0.3333 | 0.03591 | -0.016 | -9.2815
-3 | -0.2101 | 0.03834 | -0.0229 | -5.4799
-2.5 | -0.2462 | 0.03836 | -0.0094 | -6.4181
-2 | -0.1803 | 0.03813 | -0.0123 | -4.7286
-1.5 | -0.2257 | 0.03788 | 0.0016 | -5.9583
-1 | -0.1768 | 0.03758 | 0.0004 | -4.7046
-0.5 | -0.1881 | 0.0377 | 0.0088 | -4.9894
0 | -0.1436 | 0.0378 | 0.0084 | -3.7989
0.5 | -0.1298 | 0.03801 | 0.0119 | -3.4149
1 | -0.0905 | 0.03846 | 0.0126 | -2.3531
1.5 | -0.0564 | 0.03904 | 0.0134 | -1.4447
2 | -0.0209 | 0.03962 | 0.0141 | -0.52751
2.5 | 0.0133 | 0.0404 | 0.0151 | 0.32921
3 | 0.0834 | 0.04113 | 0.012 | 2.0277
3.5 | 0.1072 | 0.042 | 0.0139 | 2.5524
4 | 0.1541 | 0.043 | 0.0128 | 3.5837
4.5 | 0.2196 | 0.04412 | 0.0086 | 4.9773
5 | 0.3019 | 0.04534 | 0.0017 | 6.6586
5.5 | 0.3974 | 0.04632 | -0.0069 | 8.5794
6 | 0.5003 | 0.04665 | -0.0157 | 10.7245
6.5 | 0.5479 | 0.04574 | -0.0147 | 11.9786
7.5 | 0.9246 | 0.0265 | -0.033 | 34.8906
8 | 0.8409 | 0.02845 | -0.0149 | 29.5571
8.5 | 0.8893 | 0.02572 | -0.0118 | 34.5762
9 | 0.8871 | 0.02697 | -0.0041 | 32.8921
9.5 | 0.8522 | 0.0333 | 0.0019 | 25.5916
10.5 | 0.907 | 0.03914 | 0.0066 | 23.1732
11 | 0.9797 | 0.04125 | 0.0062 | 23.7503
11.5 | 1.0762 | 0.04515 | 0.0027 | 23.8361
12 | 1.1143 | 0.04976 | 0.0038 | 22.3935
12.5 | 1.1287 | 0.05506 | 0.0063 | 20.4995
13 | 1.1264 | 0.06103 | 0.0092 | 18.4565
13.5 | 1.105 | 0.06858 | 0.0119 | 16.1126
14 | 1.0664 | 0.07766 | 0.0132 | 13.7317
14.5 | 1.0194 | 0.08853 | 0.012 | 11.5147
15 | 0.9703 | 0.10146 | 0.008 | 9.5634
15.5 | 0.8084 | 0.14138 | -0.0164 | 5.7179
16 | 0.7345 | 0.18035 | -0.0402 | 4.0726
16.5 | 0.7487 | 0.18898 | -0.0438 | 3.9618
17 | 0.76 | 0.19579 | -0.048 | 3.8817
17.5 | 0.7629 | 0.20369 | -0.0538 | 3.7454

## 13. Re 100k Mach 0.25 (1)
BIGFOIL.COM POLAR EXPORT
NACA65-317
NACA65-317 |  |  |  | Cl Max: | 1.154 | at alpha= | 11.5 | deg
JavaFoil+Calcfoil stall+Eppler ext transition |  |  |  | L/D Max: | 44.458 | at alpha= | 4.5 | deg
Re: | 100000 |  |  | Cd Min: | 0.01521 | at alpha= | 0 | deg
Mach: | 0.25 |  |  | Cl=0 at alpha= | -2.675 | deg
|  |  |  | @ Cl=0.1, Cd= | 0.016095
|  |  |  | @ Cl=0.4, Cd= | 0.015491
|  |  |  | @ Cl=0.6, Cd= | 0.016626
alpha (deg) | Cl | Cd | Cm | Cl/Cd
-18.5 | -0.552 | 0.30048 | -0.013 | -1.839
-18 | -0.608 | 0.26839 | -0.014 | -2.264
-17.5 | -0.647 | 0.25861 | -0.013 | -2.501
-17 | -0.683 | 0.22408 | -0.013 | -3.046
-16.5 | -0.714 | 0.20299 | -0.014 | -3.518
-16 | -0.741 | 0.19321 | -0.014 | -3.836
-15.5 | -0.763 | 0.17373 | -0.015 | -4.394
-15 | -0.781 | 0.1624 | -0.015 | -4.807
-14.5 | -0.793 | 0.14886 | -0.016 | -5.326
-14 | -0.8 | 0.13752 | -0.016 | -5.814
-13.5 | -0.801 | 0.1259 | -0.016 | -6.362
-13 | -0.797 | 0.11794 | -0.017 | -6.76
-12.5 | -0.788 | 0.10874 | -0.018 | -7.249
-12 | -0.774 | 0.10268 | -0.018 | -7.541
-11.5 | -0.756 | 0.09257 | -0.019 | -8.164
-11 | -0.732 | 0.08783 | -0.019 | -8.34
-10.5 | -0.705 | 0.08088 | -0.02 | -8.722
-10 | -0.674 | 0.07535 | -0.02 | -8.945
-9.5 | -0.638 | 0.07062 | -0.021 | -9.037
-9 | -0.6 | 0.06577 | -0.021 | -9.122
-8.5 | -0.56 | 0.06162 | -0.022 | -9.082
-8 | -0.517 | 0.05773 | -0.023 | -8.962
-7.5 | -0.473 | 0.0541 | -0.024 | -8.751
-7 | -0.428 | 0.05104 | -0.025 | -8.39
-6.5 | -0.382 | 0.04785 | -0.026 | -7.976
-6 | -0.334 | 0.04535 | -0.027 | -7.363
-5.5 | -0.341 | 0.0197 | -0.056 | -17.298
-5 | -0.282 | 0.01916 | -0.057 | -14.735
-4.5 | -0.223 | 0.01848 | -0.058 | -12.061
-4 | -0.163 | 0.01797 | -0.059 | -9.05
-3.5 | -0.099 | 0.01708 | -0.058 | -5.783
-3 | -0.039 | 0.01673 | -0.058 | -2.343
-2.5 | 0.021 | 0.01638 | -0.06 | 1.271
-2 | 0.081 | 0.01616 | -0.06 | 5.037
-1.5 | 0.142 | 0.01595 | -0.061 | 8.924
-1 | 0.203 | 0.01582 | -0.062 | 12.866
-0.5 | 0.265 | 0.01571 | -0.063 | 16.878
0 | 0.33 | 0.01521 | -0.064 | 21.729
0.5 | 0.391 | 0.01545 | -0.065 | 25.321
1 | 0.451 | 0.01572 | -0.066 | 28.727
1.5 | 0.511 | 0.01605 | -0.067 | 31.854
2 | 0.571 | 0.01642 | -0.068 | 34.744
2.5 | 0.63 | 0.01684 | -0.069 | 37.387
3 | 0.685 | 0.0173 | -0.07 | 39.613
3.5 | 0.742 | 0.01784 | -0.071 | 41.582
4 | 0.797 | 0.01845 | -0.072 | 43.197
4.5 | 0.851 | 0.01915 | -0.072 | 44.458
5 | 0.93 | 0.02304 | -0.076 | 40.354
5.5 | 0.984 | 0.02405 | -0.077 | 40.898
6 | 1.036 | 0.02508 | -0.077 | 41.292
6.5 | 1.085 | 0.02625 | -0.078 | 41.323
7 | 0.947 | 0.05016 | -0.039 | 18.88
7.5 | 0.983 | 0.05367 | -0.037 | 18.325
8 | 1.018 | 0.05791 | -0.036 | 17.58
8.5 | 1.05 | 0.06188 | -0.036 | 16.966
9 | 1.078 | 0.06654 | -0.036 | 16.205
9.5 | 1.103 | 0.07147 | -0.036 | 15.427
10 | 1.123 | 0.07713 | -0.036 | 14.557
10.5 | 1.138 | 0.08349 | -0.036 | 13.63
11 | 1.149 | 0.0886 | -0.035 | 12.962
11.5 | 1.154 | 0.09537 | -0.035 | 12.098
12 | 1.148 | 0.10705 | -0.036 | 10.724
12.5 | 1.135 | 0.1127 | -0.035 | 10.073
13 | 1.115 | 0.12367 | -0.035 | 9.018
13.5 | 1.088 | 0.13296 | -0.034 | 8.186
14 | 1.055 | 0.2169 | -0.035 | 4.865
14.5 | 1.015 | 0.15646 | -0.034 | 6.488
15 | 0.969 | 0.17657 | -0.034 | 5.489
15.5 | 0.918 | 0.19279 | -0.034 | 4.76
16 | 0.861 | 0.21329 | -0.033 | 4.037
16.5 | 0.8 | 0.23375 | -0.034 | 3.423

## 14. Re 100k Mach 0.25 (2)
BIGFOIL.COM POLAR EXPORT
NACA65-317
NACA65-317 |  |  |  | Cl Max: | 1.0843 | at alpha= | 12 | deg
XFOIL ncrit=9 |  |  |  | L/D Max: | 29.3478 | at alpha= | 8.5 | deg
Re: | 100000 |  |  | Cd Min: | 0.20031 | at alpha= | 17 | deg
Mach: | 0.25 |  |  | Cl=0 at alpha= | 2.3462 | deg
|  |  |  | @ Cl=0.1, Cd= | 0.043012
|  |  |  | @ Cl=0.4, Cd= | 0.047733
|  |  |  | @ Cl=0.6, Cd= | 0.043756
alpha (deg) | Cl | Cd | Cm | Cl/Cd
-14.5 | -0.4439 | 0.15486 | -0.0445 | -2.8665
-14 | -0.3944 | 0.14573 | -0.0423 | -2.7064
-13.5 | -0.4199 | 0.1392 | -0.0486 | -3.0165
-13 | -0.3788 | 0.13228 | -0.0469 | -2.8636
-12.5 | -0.3836 | 0.12499 | -0.0499 | -3.069
-12 | -0.3986 | 0.11805 | -0.0532 | -3.3765
-11.5 | -0.4876 | 0.08624 | -0.073 | -5.654
-11 | -0.5934 | 0.07385 | -0.0739 | -8.0352
-10 | -0.7397 | 0.06671 | -0.0593 | -11.0883
-9.5 | -0.7494 | 0.05823 | -0.0611 | -12.8697
-9 | -0.7448 | 0.0511 | -0.061 | -14.5753
-8.5 | -0.7232 | 0.04533 | -0.0599 | -15.9541
-8 | -0.6864 | 0.04056 | -0.0589 | -16.9231
-7 | -0.5684 | 0.03397 | -0.0608 | -16.7324
-6.5 | -0.472 | 0.03113 | -0.0672 | -15.1622
-6 | -0.4446 | 0.02992 | -0.0625 | -14.8596
-5.5 | -0.4354 | 0.02881 | -0.0556 | -15.1128
-5 | -0.4476 | 0.02653 | -0.0465 | -16.8715
-4.5 | -0.4277 | 0.02756 | -0.037 | -15.5189
-4 | -0.4113 | 0.03025 | -0.0271 | -13.5967
-3.5 | -0.3053 | 0.0376 | -0.0216 | -8.1197
-3 | -0.3149 | 0.03855 | -0.0104 | -8.1686
-2.5 | -0.2425 | 0.0392 | -0.0121 | -6.1862
-2 | -0.2629 | 0.03911 | -0.0014 | -6.7221
-1.5 | -0.2136 | 0.03906 | -0.0013 | -5.4685
-1 | -0.2156 | 0.03909 | 0.006 | -5.5155
-0.5 | -0.1876 | 0.03886 | 0.0083 | -4.8276
0 | -0.1652 | 0.03881 | 0.0108 | -4.2566
0.5 | -0.1417 | 0.03914 | 0.0139 | -3.6203
1 | -0.0872 | 0.03953 | 0.0122 | -2.2059
1.5 | -0.0734 | 0.03996 | 0.0156 | -1.8368
2 | -0.0216 | 0.04065 | 0.0149 | -0.53137
2.5 | 0.0096 | 0.04131 | 0.0163 | 0.23239
3 | 0.0456 | 0.04211 | 0.0172 | 1.0829
3.5 | 0.0951 | 0.04295 | 0.0164 | 2.2142
4.5 | 0.2306 | 0.04467 | 0.0101 | 5.1623
5.5 | 0.3667 | 0.0475 | -0.0007 | 7.72
6 | 0.4667 | 0.0482 | -0.0092 | 9.6826
6.5 | 0.5351 | 0.04748 | -0.0111 | 11.27
8.5 | 0.8549 | 0.02913 | -0.0051 | 29.3478
9 | 0.8483 | 0.03119 | 0.0025 | 27.1978
9.5 | 0.8308 | 0.03682 | 0.0068 | 22.5638
10 | 0.8576 | 0.03971 | 0.0094 | 21.5966
10.5 | 0.9123 | 0.04168 | 0.0109 | 21.8882
11 | 0.9918 | 0.04442 | 0.0106 | 22.3278
11.5 | 1.0704 | 0.0494 | 0.0089 | 21.668
12 | 1.0843 | 0.05495 | 0.0114 | 19.7325
12.5 | 1.0767 | 0.06143 | 0.0141 | 17.5273
13 | 1.0521 | 0.06896 | 0.016 | 15.2567
13.5 | 1.0163 | 0.07803 | 0.0161 | 13.0245
14 | 0.9701 | 0.08915 | 0.0136 | 10.8817
14.5 | 0.9227 | 0.10256 | 0.0082 | 8.9967
15 | 0.8845 | 0.11756 | 0.0008 | 7.5238
15.5 | 0.8012 | 0.14911 | -0.0184 | 5.3732
16 | 0.7312 | 0.18487 | -0.043 | 3.9552
16.5 | 0.7707 | 0.19441 | -0.0431 | 3.9643
17 | 0.7584 | 0.20031 | -0.0514 | 3.7861

## 15. Re 100k Mach 0.50 (1)
BIGFOIL.COM POLAR EXPORT
NACA65-317
NACA65-317 |  |  |  | Cl Max: | 1.25 | at alpha= | 20 | deg
JavaFoil+Calcfoil stall+Eppler ext transition |  |  |  | L/D Max: | 41.241 | at alpha= | 4 | deg
Re: | 100000 |  |  | Cd Min: | 0.01673 | at alpha= | 0 | deg
Mach: | 0.5 |  |  | Cl=0 at alpha= | -2.6742 | deg
|  |  |  | @ Cl=0.1, Cd= | 0.017787
|  |  |  | @ Cl=0.4, Cd= | 0.016902
|  |  |  | @ Cl=0.6, Cd= | 0.018166
alpha (deg) | Cl | Cd | Cm | Cl/Cd
-20 | -0.966 | 0.35438 | -0.018 | -2.727
-19.5 | -0.939 | 0.33931 | -0.018 | -2.769
-19 | -0.912 | 0.33019 | -0.019 | -2.763
-18.5 | -0.885 | 0.32503 | -0.02 | -2.724
-18 | -0.856 | 0.30697 | -0.019 | -2.787
-17.5 | -0.828 | 0.30429 | -0.02 | -2.722
-17 | -0.801 | 0.30069 | -0.02 | -2.664
-16.5 | -0.774 | 0.28364 | -0.021 | -2.728
-16 | -0.744 | 0.27522 | -0.02 | -2.705
-15.5 | -0.717 | 0.268 | -0.02 | -2.675
-15 | -0.689 | 0.25965 | -0.021 | -2.655
-14.5 | -0.662 | 0.2424 | -0.021 | -2.731
-14 | -0.634 | 0.25291 | -0.022 | -2.508
-13.5 | -0.606 | 0.23275 | -0.021 | -2.602
-13 | -0.578 | 0.22054 | -0.021 | -2.62
-12.5 | -0.55 | 0.20727 | -0.022 | -2.655
-12 | -0.523 | 0.20345 | -0.022 | -2.568
-11.5 | -0.495 | 0.19773 | -0.023 | -2.502
-11 | -0.466 | 0.19334 | -0.021 | -2.411
-10.5 | -0.438 | 0.16352 | -0.021 | -2.68
-10 | -0.411 | 0.15665 | -0.022 | -2.621
-9.5 | -0.383 | 0.16298 | -0.022 | -2.348
-9 | -0.54 | 0.08822 | -0.023 | -6.118
-8.5 | -0.552 | 0.07439 | -0.023 | -7.426
-8 | -0.534 | 0.06647 | -0.024 | -8.035
-7.5 | -0.502 | 0.06011 | -0.025 | -8.349
-7 | -0.462 | 0.05455 | -0.026 | -8.462
-6.5 | -0.416 | 0.05137 | -0.027 | -8.098
-6 | -0.367 | 0.04782 | -0.029 | -7.674
-5.5 | -0.315 | 0.04482 | -0.03 | -7.033
-5 | -0.311 | 0.02121 | -0.062 | -14.643
-4.5 | -0.246 | 0.02052 | -0.063 | -11.981
-4 | -0.18 | 0.01982 | -0.064 | -9.069
-3.5 | -0.109 | 0.01894 | -0.063 | -5.759
-3 | -0.043 | 0.01847 | -0.064 | -2.348
-2.5 | 0.023 | 0.01811 | -0.065 | 1.271
-2 | 0.09 | 0.01782 | -0.066 | 5.055
-1.5 | 0.157 | 0.0176 | -0.067 | 8.945
-1 | 0.225 | 0.01743 | -0.068 | 12.921
-0.5 | 0.293 | 0.01733 | -0.069 | 16.92
0 | 0.365 | 0.01673 | -0.07 | 21.845
0.5 | 0.432 | 0.01706 | -0.071 | 25.337
1 | 0.499 | 0.01745 | -0.072 | 28.588
1.5 | 0.565 | 0.01789 | -0.073 | 31.595
2 | 0.631 | 0.01841 | -0.074 | 34.256
2.5 | 0.696 | 0.01897 | -0.075 | 36.686
3 | 0.756 | 0.01963 | -0.076 | 38.514
3.5 | 0.817 | 0.02039 | -0.077 | 40.09
4 | 0.877 | 0.02125 | -0.078 | 41.241
4.5 | 0.962 | 0.02578 | -0.082 | 37.312
5 | 1.019 | 0.02715 | -0.083 | 37.541
5.5 | 1.073 | 0.02866 | -0.084 | 37.457
6 | 0.945 | 0.04734 | -0.04 | 19.963
6.5 | 0.979 | 0.05159 | -0.038 | 18.973
7 | 1.004 | 0.05647 | -0.038 | 17.778
7.5 | 1.014 | 0.06313 | -0.037 | 16.057
8 | 0.995 | 0.0717 | -0.037 | 13.874
8.5 | 0.894 | 0.08544 | -0.035 | 10.462
9 | 0.649 | 0.14166 | -0.033 | 4.583
9.5 | 0.677 | 0.17045 | -0.038 | 3.973
10 | 0.704 | 0.1859 | -0.039 | 3.789
10.5 | 0.732 | 0.19211 | -0.039 | 3.808
11 | 0.76 | 0.20883 | -0.044 | 3.64
11.5 | 0.787 | 0.20911 | -0.044 | 3.764
12 | 0.814 | 0.20486 | -0.045 | 3.975
12.5 | 0.841 | 0.22447 | -0.046 | 3.748
13 | 0.87 | 0.24098 | -0.05 | 3.61
13.5 | 0.897 | 0.24989 | -0.05 | 3.588
14 | 0.924 | 0.24258 | -0.051 | 3.808
14.5 | 0.951 | 0.26529 | -0.052 | 3.584
15 | 0.979 | 0.29046 | -0.055 | 3.372
15.5 | 1.006 | 0.298 | -0.056 | 3.376
16 | 1.033 | 0.29845 | -0.057 | 3.46
16.5 | 1.062 | 0.31208 | -0.06 | 3.404
17 | 1.089 | 0.3084 | -0.061 | 3.53
17.5 | 1.115 | 0.3268 | -0.061 | 3.412
18 | 1.142 | 0.32596 | -0.063 | 3.504
18.5 | 1.171 | 0.35681 | -0.065 | 3.282
19 | 1.197 | 0.37145 | -0.066 | 3.223
19.5 | 1.223 | 0.3684 | -0.066 | 3.32
20 | 1.25 | 0.3833 | -0.067 | 3.261

## 16. Re 100k Mach 0.50 (2)
BIGFOIL.COM POLAR EXPORT
NACA65-317
NACA65-317 |  |  |  | Cl Max: | 0.92 | at alpha= | 20 | deg
XFOIL ncrit=9 |  |  |  | L/D Max: | 20.6168 | at alpha= | 8.5 | deg
Re: | 100000 |  |  | Cd Min: | 0.27287 | at alpha= | 20 | deg
Mach: | 0.5 |  |  | Cl=0 at alpha= | 2.7894 | deg
|  |  |  | @ Cl=0.1, Cd= | 0.047332
|  |  |  | @ Cl=0.4, Cd= | 0.052686
|  |  |  | @ Cl=0.6, Cd= | 0.051023
alpha (deg) | Cl | Cd | Cm | Cl/Cd
-12.5 | -0.2764 | 0.13566 | -0.0459 | -2.0374
-11.5 | -0.242 | 0.12127 | -0.0586 | -1.9955
-10 | -0.4765 | 0.08437 | -0.0787 | -5.6477
-9.5 | -0.4861 | 0.07235 | -0.0886 | -6.7187
-9 | -0.5117 | 0.06169 | -0.0968 | -8.2947
-8.5 | -0.5348 | 0.05384 | -0.1004 | -9.9331
-8 | -0.5569 | 0.04876 | -0.098 | -11.4212
-7.5 | -0.5686 | 0.04507 | -0.092 | -12.6159
-7 | -0.5559 | 0.04133 | -0.0865 | -13.4503
-6.5 | -0.5059 | 0.03786 | -0.0847 | -13.3624
-6 | -0.3964 | 0.03447 | -0.0895 | -11.4999
-5.5 | -0.3406 | 0.03342 | -0.086 | -10.1915
-5 | -0.3466 | 0.03212 | -0.0766 | -10.7908
-4.5 | -0.4033 | 0.03189 | -0.0593 | -12.6466
-4 | -0.4575 | 0.03002 | -0.0438 | -15.2398
-3.5 | -0.4282 | 0.03373 | -0.0304 | -12.6949
-3 | -0.3964 | 0.03786 | -0.0185 | -10.4702
-2.5 | -0.2554 | 0.04474 | -0.0173 | -5.7085
-2 | -0.2678 | 0.04507 | -0.0061 | -5.9419
-1.5 | -0.2254 | 0.04492 | -0.004 | -5.0178
-1 | -0.249 | 0.04457 | 0.0073 | -5.5867
-0.5 | -0.2223 | 0.04408 | 0.0107 | -5.0431
0 | -0.2047 | 0.04425 | 0.0158 | -4.626
0.5 | -0.1762 | 0.04406 | 0.0186 | -3.9991
1 | -0.153 | 0.04402 | 0.0214 | -3.4757
1.5 | -0.0985 | 0.04452 | 0.021 | -2.2125
2 | -0.0761 | 0.04489 | 0.024 | -1.6953
2.5 | -0.0312 | 0.0455 | 0.0241 | -0.68571
3 | 0.0227 | 0.04629 | 0.0238 | 0.49039
3.5 | 0.0851 | 0.04708 | 0.0223 | 1.8076
4 | 0.1329 | 0.04789 | 0.0225 | 2.7751
4.5 | 0.1637 | 0.04889 | 0.0242 | 3.3483
5 | 0.214 | 0.04998 | 0.0238 | 4.2817
5.5 | 0.2882 | 0.05105 | 0.0203 | 5.6454
6 | 0.3641 | 0.05254 | 0.0153 | 6.93
6.5 | 0.4723 | 0.05298 | 0.008 | 8.9147
7 | 0.5439 | 0.05309 | 0.0051 | 10.2449
7.5 | 0.5966 | 0.05126 | 0.0081 | 11.6387
8.5 | 0.7855 | 0.0381 | 0.018 | 20.6168
9 | 0.7646 | 0.04451 | 0.0207 | 17.1782
9.5 | 0.7929 | 0.04796 | 0.0234 | 16.5325
10 | 0.8513 | 0.0504 | 0.0261 | 16.8909
10.5 | 0.8935 | 0.05535 | 0.0276 | 16.1427
11 | 0.9036 | 0.06232 | 0.0278 | 14.4994
11.5 | 0.8971 | 0.07099 | 0.0268 | 12.637
12 | 0.8642 | 0.08227 | 0.0229 | 10.5044
12.5 | 0.8236 | 0.09594 | 0.0158 | 8.5845
13 | 0.7829 | 0.11201 | 0.0057 | 6.9896
13.5 | 0.7466 | 0.13091 | -0.0071 | 5.7032
14.5 | 0.7221 | 0.16403 | -0.0286 | 4.4022
15 | 0.7466 | 0.17384 | -0.0322 | 4.2948
15.5 | 0.7369 | 0.19404 | -0.0465 | 3.7977
16 | 0.7498 | 0.2031 | -0.0526 | 3.6918
17 | 0.7868 | 0.21999 | -0.0634 | 3.5765
17.5 | 0.815 | 0.22884 | -0.0671 | 3.5614
18 | 0.8272 | 0.23679 | -0.0742 | 3.4934
18.5 | 0.8586 | 0.24638 | -0.0773 | 3.4849
19 | 0.8714 | 0.25417 | -0.0847 | 3.4284
19.5 | 0.8932 | 0.26207 | -0.0901 | 3.4082
20 | 0.92 | 0.27287 | -0.0943 | 3.3716

## 17. Re 250k Mach 0.00 (1)
BIGFOIL.COM POLAR EXPORT
NACA65-317
NACA65-317 |  |  |  | Cl Max: | 1.277 | at alpha= | 9 | deg
JavaFoil+Calcfoil stall+Eppler ext transition |  |  |  | L/D Max: | 75.215 | at alpha= | 5 | deg
Re: | 250000 |  |  | Cd Min: | 0.00959 | at alpha= | 0.5 | deg
Mach: | 0 |  |  | Cl=0 at alpha= | -2.675 | deg
|  |  |  | @ Cl=0.1, Cd= | 0.010152
|  |  |  | @ Cl=0.4, Cd= | 0.0096572
|  |  |  | @ Cl=0.6, Cd= | 0.010685
alpha (deg) | Cl | Cd | Cm | Cl/Cd
-20 | -0.832 | 0.21119 | -0.011 | -3.939
-19.5 | -0.851 | 0.20235 | -0.012 | -4.206
-19 | -0.869 | 0.1877 | -0.012 | -4.63
-18.5 | -0.885 | 0.17985 | -0.012 | -4.923
-18 | -0.9 | 0.1705 | -0.013 | -5.278
-17.5 | -0.905 | 0.15801 | -0.013 | -5.728
-17 | -0.908 | 0.14949 | -0.014 | -6.077
-16.5 | -0.909 | 0.14336 | -0.014 | -6.342
-16 | -0.907 | 0.13453 | -0.014 | -6.746
-15.5 | -0.903 | 0.12666 | -0.015 | -7.133
-15 | -0.896 | 0.12022 | -0.015 | -7.456
-14.5 | -0.886 | 0.1131 | -0.016 | -7.838
-14 | -0.874 | 0.10783 | -0.016 | -8.102
-13.5 | -0.858 | 0.10106 | -0.017 | -8.489
-13 | -0.839 | 0.09539 | -0.017 | -8.799
-12.5 | -0.818 | 0.08959 | -0.018 | -9.125
-12 | -0.793 | 0.08404 | -0.018 | -9.436
-11.5 | -0.766 | 0.07876 | -0.019 | -9.721
-11 | -0.736 | 0.07448 | -0.019 | -9.877
-10.5 | -0.703 | 0.07005 | -0.021 | -10.042
-10 | -0.668 | 0.06569 | -0.021 | -10.173
-9.5 | -0.63 | 0.06184 | -0.022 | -10.19
-9 | -0.59 | 0.05818 | -0.023 | -10.146
-8.5 | -0.549 | 0.05472 | -0.024 | -10.034
-8 | -0.507 | 0.05116 | -0.026 | -9.918
-7.5 | -0.553 | 0.01743 | -0.05 | -31.72
-7 | -0.5 | 0.01675 | -0.051 | -29.843
-6.5 | -0.446 | 0.01606 | -0.052 | -27.756
-6 | -0.39 | 0.01547 | -0.054 | -25.215
-5.5 | -0.334 | 0.01493 | -0.055 | -22.348
-5 | -0.276 | 0.01448 | -0.056 | -19.064
-4.5 | -0.218 | 0.01405 | -0.057 | -15.506
-4 | -0.159 | 0.01365 | -0.058 | -11.64
-3.5 | -0.099 | 0.01046 | -0.059 | -9.471
-3 | -0.039 | 0.01033 | -0.06 | -3.808
-2.5 | 0.021 | 0.01025 | -0.061 | 2.037
-2 | 0.082 | 0.01017 | -0.062 | 8.02
-1.5 | 0.143 | 0.01011 | -0.063 | 14.093
-1 | 0.204 | 0.01015 | -0.065 | 20.078
-0.5 | 0.265 | 0.01021 | -0.066 | 25.983
0 | 0.33 | 0.01026 | -0.067 | 32.163
0.5 | 0.39 | 0.00959 | -0.068 | 40.711
1 | 0.451 | 0.01 | -0.069 | 45.039
1.5 | 0.511 | 0.01046 | -0.07 | 48.802
2 | 0.57 | 0.01062 | -0.07 | 53.726
2.5 | 0.63 | 0.01075 | -0.071 | 58.601
3 | 0.686 | 0.01097 | -0.072 | 62.535
3.5 | 0.743 | 0.01116 | -0.073 | 66.622
4 | 0.799 | 0.01144 | -0.073 | 69.886
4.5 | 0.855 | 0.01172 | -0.074 | 72.931
5 | 0.909 | 0.01208 | -0.075 | 75.215
5.5 | 0.963 | 0.0187 | -0.076 | 51.494
6 | 1.015 | 0.01945 | -0.076 | 52.207
6.5 | 1.065 | 0.02036 | -0.077 | 52.307
7 | 1.112 | 0.02119 | -0.078 | 52.487
7.5 | 1.157 | 0.02213 | -0.078 | 52.302
8 | 1.2 | 0.02317 | -0.079 | 51.791
8.5 | 1.24 | 0.0242 | -0.08 | 51.234
9 | 1.277 | 0.02525 | -0.08 | 50.556
9.5 | 1.1 | 0.06178 | -0.042 | 17.806
10 | 1.124 | 0.06639 | -0.038 | 16.929
10.5 | 1.149 | 0.07058 | -0.04 | 16.285
11 | 1.17 | 0.07502 | -0.039 | 15.599
11.5 | 1.188 | 0.08025 | -0.038 | 14.803
12 | 1.2 | 0.08586 | -0.038 | 13.971
12.5 | 1.207 | 0.09073 | -0.037 | 13.301
13 | 1.211 | 0.09745 | -0.038 | 12.427
13.5 | 1.211 | 0.10308 | -0.037 | 11.744
14 | 1.208 | 0.10999 | -0.038 | 10.98

## 18. Re 250k Mach 0.00 (2)
BIGFOIL.COM POLAR EXPORT
NACA65-317
NACA65-317 |  |  |  | Cl Max: | 1.2017 | at alpha= | 15.5 | deg
XFOIL ncrit=9 |  |  |  | L/D Max: | 71.2157 | at alpha= | 7 | deg
Re: | 250000 |  |  | Cd Min: | 0.23316 | at alpha= | 20 | deg
Mach: | 0 |  |  | Cl=0 at alpha= | -2.1201 | deg
|  |  |  | @ Cl=0.1, Cd= | 0.014541
|  |  |  | @ Cl=0.4, Cd= | 0.014833
|  |  |  | @ Cl=0.6, Cd= | 0.015424
alpha (deg) | Cl | Cd | Cm | Cl/Cd
-16.5 | -0.4634 | 0.16709 | -0.0299 | -2.7734
-16 | -0.4539 | 0.16005 | -0.0336 | -2.836
-15.5 | -0.4716 | 0.14727 | -0.0421 | -3.2023
-15 | -0.4452 | 0.14341 | -0.0416 | -3.1044
-14.5 | -0.4347 | 0.13681 | -0.0441 | -3.1774
-14 | -0.4781 | 0.11855 | -0.0564 | -4.0329
-13.5 | -0.4547 | 0.11494 | -0.0551 | -3.956
-13 | -0.4471 | 0.10848 | -0.0569 | -4.1215
-11.5 | -0.7711 | 0.04771 | -0.0772 | -16.1622
-11 | -0.7465 | 0.03898 | -0.0803 | -19.1508
-10.5 | -0.7056 | 0.03378 | -0.0821 | -20.8881
-10 | -0.6604 | 0.02987 | -0.0824 | -22.1091
-9.5 | -0.612 | 0.02695 | -0.082 | -22.7087
-9 | -0.5678 | 0.02518 | -0.0805 | -22.5496
-8.5 | -0.4971 | 0.02237 | -0.0833 | -22.2217
-8 | -0.4546 | 0.02104 | -0.0815 | -21.6065
-7.5 | -0.42 | 0.01972 | -0.0787 | -21.2982
-7 | -0.3989 | 0.01849 | -0.074 | -21.5738
-6.5 | -0.3741 | 0.01743 | -0.0697 | -21.463
-6 | -0.3457 | 0.0163 | -0.066 | -21.2086
-5.5 | -0.3341 | 0.01378 | -0.0605 | -24.2453
-5 | -0.3117 | 0.01214 | -0.056 | -25.6755
-4.5 | -0.2585 | 0.01246 | -0.0553 | -20.7464
-4 | -0.2048 | 0.01283 | -0.0547 | -15.9626
-3.5 | -0.1504 | 0.01373 | -0.0533 | -10.9541
-3 | -0.0975 | 0.01453 | -0.0519 | -6.7103
-2.5 | -0.0405 | 0.01466 | -0.0519 | -2.7626
-2 | 0.0128 | 0.01458 | -0.0524 | 0.87791
-1.5 | 0.0694 | 0.01453 | -0.0527 | 4.7763
-1 | 0.124 | 0.01455 | -0.0532 | 8.5223
-0.5 | 0.18 | 0.01446 | -0.0539 | 12.4481
0 | 0.2374 | 0.01452 | -0.0545 | 16.3499
0.5 | 0.2913 | 0.0146 | -0.0552 | 19.9521
1 | 0.3474 | 0.01465 | -0.0555 | 23.7133
1.5 | 0.402 | 0.01484 | -0.056 | 27.0889
2 | 0.4563 | 0.015 | -0.0564 | 30.42
2.5 | 0.5144 | 0.0151 | -0.0571 | 34.0662
3 | 0.5652 | 0.01543 | -0.0571 | 36.6299
3.5 | 0.6225 | 0.01542 | -0.0575 | 40.3696
4 | 0.6748 | 0.0156 | -0.0575 | 43.2564
4.5 | 0.7339 | 0.01533 | -0.0577 | 47.8735
5 | 0.7879 | 0.01478 | -0.057 | 53.3085
5.5 | 0.8403 | 0.0138 | -0.0554 | 60.8913
6 | 0.8847 | 0.01357 | -0.0531 | 65.1953
6.5 | 0.928 | 0.01341 | -0.0506 | 69.2021
7 | 0.9607 | 0.01349 | -0.0463 | 71.2157
8 | 0.9121 | 0.01744 | -0.0207 | 52.2993
8.5 | 0.8782 | 0.02066 | -0.0092 | 42.5073
9 | 0.877 | 0.02445 | -0.0057 | 35.8691
9.5 | 0.8985 | 0.02758 | -0.0051 | 32.578
10 | 0.9218 | 0.03039 | -0.0041 | 30.3323
10.5 | 0.944 | 0.03323 | -0.0027 | 28.4081
11 | 0.97 | 0.03582 | -0.0014 | 27.0798
11.5 | 1.0028 | 0.03823 | 0 | 26.2307
12 | 1.0384 | 0.04042 | 0.0009 | 25.6903
12.5 | 1.0782 | 0.04264 | 0.0015 | 25.2861
13 | 1.137 | 0.04528 | 0.0014 | 25.1104
13.5 | 1.1599 | 0.04876 | 0.0027 | 23.7879
14 | 1.1823 | 0.05309 | 0.0038 | 22.2697
14.5 | 1.193 | 0.05842 | 0.0049 | 20.4211
15 | 1.1951 | 0.06412 | 0.0057 | 18.6385
15.5 | 1.2017 | 0.06957 | 0.0058 | 17.2732
16 | 1.1916 | 0.07752 | 0.0054 | 15.3715
16.5 | 1.1588 | 0.08748 | 0.0038 | 13.2465
17.5 | 0.7995 | 0.19161 | -0.052 | 4.1725
18 | 0.8244 | 0.19561 | -0.0532 | 4.2145
18.5 | 0.8146 | 0.20991 | -0.0631 | 3.8807
19 | 0.8305 | 0.21639 | -0.0671 | 3.838
20 | 0.8499 | 0.23316 | -0.0783 | 3.6451

## 19. Re 250k Mach 0.10 (1)
BIGFOIL.COM POLAR EXPORT
NACA65-317
NACA65-317 |  |  |  | Cl Max: | 1.279 | at alpha= | 9 | deg
JavaFoil+Calcfoil stall+Eppler ext transition |  |  |  | L/D Max: | 75.171 | at alpha= | 5 | deg
Re: | 250000 |  |  | Cd Min: | 0.00962 | at alpha= | 0.5 | deg
Mach: | 0.1 |  |  | Cl=0 at alpha= | -2.675 | deg
|  |  |  | @ Cl=0.1, Cd= | 0.010196
|  |  |  | @ Cl=0.4, Cd= | 0.0096738
|  |  |  | @ Cl=0.6, Cd= | 0.010693
alpha (deg) | Cl | Cd | Cm | Cl/Cd
-20 | -0.787 | 0.21715 | -0.011 | -3.626
-19.5 | -0.811 | 0.20747 | -0.012 | -3.907
-19 | -0.832 | 0.19729 | -0.012 | -4.219
-18.5 | -0.852 | 0.18375 | -0.012 | -4.639
-18 | -0.87 | 0.17458 | -0.013 | -4.986
-17.5 | -0.879 | 0.16483 | -0.013 | -5.335
-17 | -0.886 | 0.15141 | -0.014 | -5.848
-16.5 | -0.889 | 0.14599 | -0.014 | -6.092
-16 | -0.891 | 0.13732 | -0.014 | -6.485
-15.5 | -0.889 | 0.12916 | -0.015 | -6.884
-15 | -0.884 | 0.1218 | -0.015 | -7.26
-14.5 | -0.877 | 0.11476 | -0.016 | -7.641
-14 | -0.866 | 0.10876 | -0.016 | -7.965
-13.5 | -0.852 | 0.10239 | -0.017 | -8.323
-13 | -0.835 | 0.09641 | -0.017 | -8.664
-12.5 | -0.815 | 0.09026 | -0.018 | -9.028
-12 | -0.792 | 0.08434 | -0.019 | -9.387
-11.5 | -0.765 | 0.07924 | -0.019 | -9.657
-11 | -0.736 | 0.07461 | -0.019 | -9.863
-10.5 | -0.704 | 0.07042 | -0.02 | -10.002
-10 | -0.67 | 0.06607 | -0.021 | -10.134
-9.5 | -0.632 | 0.06206 | -0.022 | -10.178
-9 | -0.592 | 0.05838 | -0.023 | -10.139
-8.5 | -0.551 | 0.05487 | -0.023 | -10.039
-8 | -0.509 | 0.05157 | -0.025 | -9.862
-7.5 | -0.555 | 0.01751 | -0.05 | -31.685
-7 | -0.502 | 0.01688 | -0.052 | -29.734
-6.5 | -0.447 | 0.01616 | -0.053 | -27.685
-6 | -0.392 | 0.01555 | -0.054 | -25.202
-5.5 | -0.335 | 0.01502 | -0.055 | -22.306
-5 | -0.277 | 0.01454 | -0.056 | -19.073
-4.5 | -0.219 | 0.0141 | -0.057 | -15.52
-4 | -0.16 | 0.01371 | -0.058 | -11.641
-3.5 | -0.099 | 0.01048 | -0.059 | -9.491
-3 | -0.039 | 0.01036 | -0.06 | -3.811
-2.5 | 0.021 | 0.01027 | -0.061 | 2.042
-2 | 0.082 | 0.01019 | -0.063 | 8.042
-1.5 | 0.143 | 0.01021 | -0.064 | 14.025
-1 | 0.205 | 0.01018 | -0.065 | 20.107
-0.5 | 0.267 | 0.01024 | -0.066 | 26.02
0 | 0.332 | 0.01028 | -0.067 | 32.251
0.5 | 0.392 | 0.00962 | -0.068 | 40.761
1 | 0.453 | 0.01003 | -0.069 | 45.099
1.5 | 0.513 | 0.01054 | -0.07 | 48.668
2 | 0.573 | 0.01063 | -0.071 | 53.906
2.5 | 0.633 | 0.01077 | -0.072 | 58.748
3 | 0.689 | 0.011 | -0.072 | 62.638
3.5 | 0.746 | 0.01125 | -0.073 | 66.37
4 | 0.803 | 0.01148 | -0.074 | 69.937
4.5 | 0.858 | 0.01181 | -0.074 | 72.639
5 | 0.913 | 0.01214 | -0.075 | 75.171
5.5 | 0.967 | 0.01882 | -0.076 | 51.386
6 | 1.019 | 0.01963 | -0.077 | 51.924
6.5 | 1.069 | 0.02051 | -0.077 | 52.131
7 | 1.116 | 0.02136 | -0.078 | 52.269
7.5 | 1.161 | 0.02237 | -0.079 | 51.914
8 | 1.204 | 0.02337 | -0.079 | 51.504
8.5 | 1.243 | 0.02443 | -0.08 | 50.869
9 | 1.279 | 0.02541 | -0.081 | 50.345
9.5 | 1.1 | 0.06222 | -0.04 | 17.675
10 | 1.125 | 0.06687 | -0.038 | 16.816
10.5 | 1.149 | 0.07103 | -0.039 | 16.175
11 | 1.168 | 0.07575 | -0.038 | 15.425
11.5 | 1.185 | 0.08106 | -0.038 | 14.617
12 | 1.195 | 0.08658 | -0.038 | 13.8
12.5 | 1.2 | 0.09169 | -0.037 | 13.086
13 | 1.201 | 0.09884 | -0.038 | 12.155
13.5 | 1.199 | 0.10394 | -0.038 | 11.533
14 | 1.192 | 0.11214 | -0.038 | 10.63

## 20. Re 250k Mach 0.10 (2)
BIGFOIL.COM POLAR EXPORT
NACA65-317
NACA65-317 |  |  |  | Cl Max: | 1.1778 | at alpha= | 14.5 | deg
XFOIL ncrit=9 |  |  |  | L/D Max: | 70.7353 | at alpha= | 7 | deg
Re: | 250000 |  |  | Cd Min: | 0.22117 | at alpha= | 19.5 | deg
Mach: | 0.1 |  |  | Cl=0 at alpha= | -2.1152 | deg
|  |  |  | @ Cl=0.1, Cd= | 0.014628
|  |  |  | @ Cl=0.4, Cd= | 0.014939
|  |  |  | @ Cl=0.6, Cd= | 0.015523
alpha (deg) | Cl | Cd | Cm | Cl/Cd
-16.5 | -0.4619 | 0.16783 | -0.0299 | -2.7522
-16 | -0.4526 | 0.16072 | -0.0338 | -2.8161
-15.5 | -0.4683 | 0.1484 | -0.0419 | -3.1557
-15 | -0.442 | 0.14439 | -0.0415 | -3.0612
-14.5 | -0.4317 | 0.13769 | -0.0442 | -3.1353
-14 | -0.4713 | 0.12041 | -0.0558 | -3.9141
-13.5 | -0.4481 | 0.11655 | -0.0547 | -3.8447
-13 | -0.4402 | 0.11007 | -0.0565 | -3.9993
-11.5 | -0.7584 | 0.04889 | -0.0786 | -15.5124
-11 | -0.7378 | 0.04006 | -0.0822 | -18.4174
-10.5 | -0.7019 | 0.03456 | -0.0838 | -20.3096
-10 | -0.6599 | 0.03048 | -0.0837 | -21.6503
-9.5 | -0.6134 | 0.02739 | -0.083 | -22.395
-9 | -0.5684 | 0.02543 | -0.0816 | -22.3516
-8.5 | -0.4978 | 0.02263 | -0.0843 | -21.9973
-8 | -0.4541 | 0.02126 | -0.0825 | -21.3594
-7.5 | -0.4175 | 0.01997 | -0.0799 | -20.9064
-7 | -0.3957 | 0.01863 | -0.0753 | -21.2399
-6.5 | -0.3719 | 0.0176 | -0.0708 | -21.1307
-6 | -0.3448 | 0.01646 | -0.0669 | -20.9478
-5.5 | -0.3305 | 0.01417 | -0.0616 | -23.3239
-5 | -0.3135 | 0.01217 | -0.0565 | -25.7601
-4.5 | -0.2606 | 0.0125 | -0.0556 | -20.848
-4 | -0.2063 | 0.01286 | -0.055 | -16.042
-3.5 | -0.152 | 0.01374 | -0.0536 | -11.0626
-3 | -0.0982 | 0.01463 | -0.0521 | -6.7122
-2.5 | -0.0414 | 0.01474 | -0.0521 | -2.8087
-2 | 0.0124 | 0.01467 | -0.0525 | 0.84526
-1.5 | 0.0697 | 0.0146 | -0.0529 | 4.774
-1 | 0.1238 | 0.01465 | -0.0533 | 8.4505
-0.5 | 0.1807 | 0.01453 | -0.0541 | 12.4363
0 | 0.2371 | 0.01463 | -0.0545 | 16.2064
0.5 | 0.2919 | 0.01469 | -0.0552 | 19.8707
1 | 0.3491 | 0.01472 | -0.0558 | 23.716
1.5 | 0.4026 | 0.01495 | -0.056 | 26.9298
2 | 0.4583 | 0.01508 | -0.0566 | 30.3912
2.5 | 0.5171 | 0.0152 | -0.0573 | 34.0197
3 | 0.5673 | 0.01554 | -0.0573 | 36.5058
3.5 | 0.6257 | 0.01551 | -0.0576 | 40.3417
4 | 0.6776 | 0.01571 | -0.0575 | 43.1318
4.5 | 0.7346 | 0.0155 | -0.0574 | 47.3935
5 | 0.7905 | 0.01489 | -0.0569 | 53.0893
5.5 | 0.8426 | 0.01389 | -0.055 | 60.6623
6 | 0.889 | 0.01362 | -0.0529 | 65.2717
6.5 | 0.932 | 0.01347 | -0.0504 | 69.1908
7 | 0.962 | 0.0136 | -0.0455 | 70.7353
7.5 | 0.9419 | 0.01505 | -0.0323 | 62.5847
8 | 0.9067 | 0.0179 | -0.0192 | 50.6536
8.5 | 0.873 | 0.02125 | -0.008 | 41.0824
9 | 0.8738 | 0.02499 | -0.0048 | 34.966
9.5 | 0.8963 | 0.0281 | -0.0043 | 31.8968
10 | 0.9187 | 0.03103 | -0.0032 | 29.6068
10.5 | 0.942 | 0.03385 | -0.0018 | 27.8287
11 | 0.9684 | 0.03646 | -0.0005 | 26.5606
11.5 | 1.0027 | 0.03884 | 0.0009 | 25.8162
12 | 1.0392 | 0.04107 | 0.0018 | 25.3031
12.5 | 1.0802 | 0.04336 | 0.0025 | 24.9124
13 | 1.1351 | 0.04628 | 0.0026 | 24.5268
13.5 | 1.1564 | 0.05008 | 0.0039 | 23.0911
14 | 1.1738 | 0.05488 | 0.0051 | 21.3885
14.5 | 1.1778 | 0.06081 | 0.0062 | 19.3685
15 | 1.1704 | 0.06748 | 0.0069 | 17.3444
15.5 | 1.1599 | 0.0746 | 0.0066 | 15.5483
16 | 1.1543 | 0.08173 | 0.0055 | 14.1233
16.5 | 1.1167 | 0.09299 | 0.0023 | 12.0088
17 | 0.8248 | 0.17475 | -0.0383 | 4.7199
17.5 | 0.7991 | 0.19294 | -0.0528 | 4.1417
18 | 0.8242 | 0.19705 | -0.054 | 4.1827
18.5 | 0.8154 | 0.21105 | -0.0639 | 3.8635
19 | 0.8313 | 0.21761 | -0.0679 | 3.8201
19.5 | 0.8646 | 0.22117 | -0.0666 | 3.9092

## 21. Re 250k Mach 0.25 (1)
BIGFOIL.COM POLAR EXPORT
NACA65-317
NACA65-317 |  |  |  | Cl Max: | 1.221 | at alpha= | 8 | deg
JavaFoil+Calcfoil stall+Eppler ext transition |  |  |  | L/D Max: | 71.982 | at alpha= | 4.5 | deg
Re: | 250000 |  |  | Cd Min: | 0.0103 | at alpha= | 0 | deg
Mach: | 0.25 |  |  | Cl=0 at alpha= | -2.6721 | deg
|  |  |  | @ Cl=0.1, Cd= | 0.01042
|  |  |  | @ Cl=0.4, Cd= | 0.010387
|  |  |  | @ Cl=0.6, Cd= | 0.010922
alpha (deg) | Cl | Cd | Cm | Cl/Cd
-18.5 | -0.553 | 0.25676 | -0.013 | -2.153
-18 | -0.608 | 0.22382 | -0.014 | -2.716
-17.5 | -0.647 | 0.20042 | -0.013 | -3.228
-17 | -0.683 | 0.18277 | -0.014 | -3.736
-16.5 | -0.714 | 0.17205 | -0.014 | -4.152
-16 | -0.741 | 0.15603 | -0.015 | -4.752
-15.5 | -0.764 | 0.14378 | -0.015 | -5.311
-15 | -0.781 | 0.13319 | -0.015 | -5.862
-14.5 | -0.793 | 0.12536 | -0.016 | -6.325
-14 | -0.8 | 0.11753 | -0.016 | -6.805
-13.5 | -0.801 | 0.10961 | -0.017 | -7.309
-13 | -0.797 | 0.1033 | -0.017 | -7.72
-12.5 | -0.789 | 0.09541 | -0.018 | -8.264
-12 | -0.774 | 0.08862 | -0.018 | -8.738
-11.5 | -0.756 | 0.08211 | -0.019 | -9.207
-11 | -0.733 | 0.07778 | -0.02 | -9.421
-10.5 | -0.706 | 0.07265 | -0.021 | -9.716
-10 | -0.674 | 0.06773 | -0.021 | -9.959
-9.5 | -0.639 | 0.06362 | -0.022 | -10.039
-9 | -0.601 | 0.05962 | -0.023 | -10.073
-8.5 | -0.56 | 0.05597 | -0.024 | -10.014
-8 | -0.518 | 0.05249 | -0.025 | -9.875
-7.5 | -0.475 | 0.04903 | -0.027 | -9.687
-7 | -0.512 | 0.01748 | -0.053 | -29.3
-6.5 | -0.457 | 0.01673 | -0.054 | -27.324
-6 | -0.401 | 0.01606 | -0.055 | -24.944
-5.5 | -0.343 | 0.01548 | -0.056 | -22.147
-5 | -0.284 | 0.01497 | -0.057 | -18.973
-4.5 | -0.224 | 0.01446 | -0.059 | -15.504
-4 | -0.164 | 0.01404 | -0.06 | -11.654
-3.5 | -0.102 | 0.01076 | -0.061 | -9.474
-3 | -0.04 | 0.01065 | -0.062 | -3.798
-2.5 | 0.021 | 0.01052 | -0.063 | 2.042
-2 | 0.084 | 0.01042 | -0.064 | 8.059
-1.5 | 0.147 | 0.01042 | -0.065 | 14.086
-1 | 0.21 | 0.01043 | -0.066 | 20.117
-0.5 | 0.273 | 0.0105 | -0.068 | 26.022
0 | 0.339 | 0.0103 | -0.068 | 32.95
0.5 | 0.402 | 0.01039 | -0.069 | 38.661
1 | 0.464 | 0.01052 | -0.07 | 44.106
1.5 | 0.526 | 0.01038 | -0.071 | 50.676
2 | 0.587 | 0.01089 | -0.072 | 53.948
2.5 | 0.648 | 0.01104 | -0.073 | 58.757
3 | 0.706 | 0.01129 | -0.074 | 62.495
3.5 | 0.764 | 0.01152 | -0.075 | 66.355
4 | 0.822 | 0.01187 | -0.076 | 69.237
4.5 | 0.878 | 0.0122 | -0.076 | 71.982
5 | 0.935 | 0.01866 | -0.077 | 50.104
5.5 | 0.989 | 0.01959 | -0.078 | 50.493
6 | 1.042 | 0.02047 | -0.079 | 50.903
6.5 | 1.091 | 0.02146 | -0.079 | 50.85
7 | 1.138 | 0.0225 | -0.08 | 50.569
7.5 | 1.181 | 0.02351 | -0.081 | 50.242
8 | 1.221 | 0.02466 | -0.081 | 49.505
8.5 | 1.053 | 0.05625 | -0.04 | 18.712
9 | 1.081 | 0.05974 | -0.04 | 18.091
9.5 | 1.103 | 0.06396 | -0.037 | 17.248
10 | 1.124 | 0.06853 | -0.038 | 16.396
10.5 | 1.139 | 0.07413 | -0.038 | 15.364
11 | 1.149 | 0.07916 | -0.038 | 14.521
11.5 | 1.155 | 0.08477 | -0.038 | 13.621
12 | 1.149 | 0.0911 | -0.037 | 12.609
12.5 | 1.136 | 0.09813 | -0.038 | 11.578
13 | 1.116 | 0.10717 | -0.037 | 10.414

## 22. Re 250k Mach 0.25 (2)
BIGFOIL.COM POLAR EXPORT
NACA65-317
NACA65-317 |  |  |  | Cl Max: | 1.1145 | at alpha= | 13.5 | deg
XFOIL ncrit=9 |  |  |  | L/D Max: | 68.2985 | at alpha= | 6.5 | deg
Re: | 250000 |  |  | Cd Min: | 0.21689 | at alpha= | 18.5 | deg
Mach: | 0.25 |  |  | Cl=0 at alpha= | -2.0978 | deg
|  |  |  | @ Cl=0.1, Cd= | 0.015086
|  |  |  | @ Cl=0.4, Cd= | 0.01546
|  |  |  | @ Cl=0.6, Cd= | 0.016171
alpha (deg) | Cl | Cd | Cm | Cl/Cd
-16 | -0.4578 | 0.16321 | -0.0369 | -2.805
-15.5 | -0.4523 | 0.15391 | -0.0409 | -2.9387
-15 | -0.4271 | 0.14911 | -0.0412 | -2.8643
-14.5 | -0.4186 | 0.14183 | -0.0446 | -2.9514
-14 | -0.4422 | 0.12825 | -0.0537 | -3.448
-13.5 | -0.4196 | 0.12356 | -0.0532 | -3.3959
-13 | -0.4115 | 0.1167 | -0.0554 | -3.5261
-12.5 | -0.4821 | 0.09401 | -0.0719 | -5.1282
-12 | -0.6706 | 0.06226 | -0.0842 | -10.771
-11.5 | -0.6789 | 0.05553 | -0.0834 | -12.2258
-11 | -0.6793 | 0.04591 | -0.09 | -14.7963
-10.5 | -0.6618 | 0.03858 | -0.0944 | -17.154
-10 | -0.6419 | 0.0337 | -0.0927 | -19.0475
-9.5 | -0.6117 | 0.02994 | -0.0899 | -20.4309
-9 | -0.57 | 0.02712 | -0.0878 | -21.0177
-8.5 | -0.5029 | 0.02411 | -0.0893 | -20.8586
-8 | -0.4534 | 0.0225 | -0.0879 | -20.1511
-7.5 | -0.4098 | 0.02115 | -0.0857 | -19.3759
-7 | -0.3803 | 0.01953 | -0.082 | -19.4726
-6.5 | -0.3553 | 0.0184 | -0.0776 | -19.3098
-6 | -0.3385 | 0.0172 | -0.0719 | -19.6802
-5.5 | -0.3152 | 0.01583 | -0.0671 | -19.9116
-5 | -0.3201 | 0.01247 | -0.0593 | -25.6696
-4.5 | -0.2715 | 0.01268 | -0.0573 | -21.4117
-4 | -0.214 | 0.01308 | -0.0567 | -16.3609
-3.5 | -0.1594 | 0.01388 | -0.0552 | -11.4841
-3 | -0.1014 | 0.01507 | -0.0532 | -6.7286
-2.5 | -0.0469 | 0.01516 | -0.053 | -3.0937
-2 | 0.0114 | 0.01519 | -0.0532 | 0.75049
-1.5 | 0.0676 | 0.01508 | -0.0538 | 4.4828
-1 | 0.1244 | 0.01509 | -0.0539 | 8.2439
-0.5 | 0.1851 | 0.01499 | -0.0552 | 12.3482
0 | 0.2379 | 0.01513 | -0.055 | 15.7237
0.5 | 0.297 | 0.01514 | -0.0557 | 19.6169
1 | 0.3536 | 0.01529 | -0.0564 | 23.1262
1.5 | 0.4083 | 0.01549 | -0.0563 | 26.3589
2 | 0.4703 | 0.01555 | -0.0577 | 30.2444
2.5 | 0.5197 | 0.01598 | -0.0568 | 32.5219
3 | 0.5795 | 0.01607 | -0.0576 | 36.061
3.5 | 0.6322 | 0.01633 | -0.0571 | 38.714
4 | 0.6938 | 0.01624 | -0.0577 | 42.7217
4.5 | 0.7474 | 0.01618 | -0.0569 | 46.1928
5 | 0.8117 | 0.01521 | -0.0569 | 53.3662
5.5 | 0.8624 | 0.01425 | -0.0542 | 60.5193
6 | 0.9088 | 0.014 | -0.0516 | 64.9143
6.5 | 0.9473 | 0.01387 | -0.0476 | 68.2985
7 | 0.9553 | 0.01438 | -0.0383 | 66.4325
7.5 | 0.9168 | 0.01691 | -0.0236 | 54.2164
8 | 0.88 | 0.02055 | -0.012 | 42.8224
8.5 | 0.8511 | 0.02435 | -0.0026 | 34.9528
9 | 0.8614 | 0.02761 | -0.0001 | 31.1988
9.5 | 0.8835 | 0.03104 | 0.0003 | 28.4633
10 | 0.9033 | 0.03444 | 0.0015 | 26.2282
10.5 | 0.9325 | 0.03715 | 0.0026 | 25.1009
11 | 0.9635 | 0.03979 | 0.004 | 24.2146
11.5 | 1.0039 | 0.04217 | 0.0055 | 23.806
12 | 1.0437 | 0.04481 | 0.0066 | 23.2917
12.5 | 1.0842 | 0.04795 | 0.0075 | 22.6111
13 | 1.1136 | 0.05277 | 0.0086 | 21.1029
13.5 | 1.1145 | 0.05869 | 0.0098 | 18.9896
14 | 1.1041 | 0.06616 | 0.0104 | 16.6883
14.5 | 1.0812 | 0.07527 | 0.0095 | 14.3643
15 | 1.0467 | 0.08649 | 0.0065 | 12.102
15.5 | 1.0046 | 0.10004 | 0.0008 | 10.042
16 | 0.9577 | 0.11643 | -0.0083 | 8.2255
16.5 | 0.91 | 0.13579 | -0.0206 | 6.7015
17 | 0.8166 | 0.1846 | -0.0441 | 4.4236
17.5 | 0.7994 | 0.1997 | -0.0571 | 4.003
18 | 0.8253 | 0.20457 | -0.0586 | 4.0343
18.5 | 0.8224 | 0.21689 | -0.0677 | 3.7918

## 23. Re 250k Mach 0.50 (1)
BIGFOIL.COM POLAR EXPORT
NACA65-317
NACA65-317 |  |  |  | Cl Max: | 1.251 | at alpha= | 20 | deg
JavaFoil+Calcfoil stall+Eppler ext transition |  |  |  | L/D Max: | 67.425 | at alpha= | 4 | deg
Re: | 250000 |  |  | Cd Min: | 0.0111 | at alpha= | 0 | deg
Mach: | 0.5 |  |  | Cl=0 at alpha= | -2.6739 | deg
|  |  |  | @ Cl=0.1, Cd= | 0.011459
|  |  |  | @ Cl=0.4, Cd= | 0.011161
|  |  |  | @ Cl=0.6, Cd= | 0.011778
alpha (deg) | Cl | Cd | Cm | Cl/Cd
-20 | -0.966 | 0.27093 | -0.018 | -3.567
-19.5 | -0.939 | 0.25708 | -0.018 | -3.654
-19 | -0.912 | 0.25446 | -0.019 | -3.585
-18.5 | -0.885 | 0.24922 | -0.02 | -3.552
-18 | -0.856 | 0.24187 | -0.019 | -3.538
-17.5 | -0.828 | 0.22831 | -0.02 | -3.628
-17 | -0.801 | 0.22726 | -0.02 | -3.525
-16.5 | -0.774 | 0.21763 | -0.021 | -3.555
-16 | -0.745 | 0.21211 | -0.02 | -3.511
-15.5 | -0.717 | 0.20627 | -0.02 | -3.475
-15 | -0.689 | 0.18915 | -0.021 | -3.645
-14.5 | -0.662 | 0.18578 | -0.022 | -3.563
-14 | -0.634 | 0.19645 | -0.022 | -3.229
-13.5 | -0.606 | 0.1756 | -0.021 | -3.449
-13 | -0.578 | 0.16592 | -0.021 | -3.483
-12.5 | -0.55 | 0.15579 | -0.022 | -3.532
-12 | -0.523 | 0.1522 | -0.022 | -3.433
-11.5 | -0.495 | 0.14732 | -0.023 | -3.359
-11 | -0.466 | 0.14658 | -0.022 | -3.181
-10.5 | -0.438 | 0.12564 | -0.021 | -3.489
-10 | -0.411 | 0.11902 | -0.022 | -3.45
-9.5 | -0.383 | 0.124 | -0.022 | -3.086
-9 | -0.54 | 0.07293 | -0.023 | -7.401
-8.5 | -0.553 | 0.06435 | -0.024 | -8.587
-8 | -0.534 | 0.05874 | -0.025 | -9.095
-7.5 | -0.502 | 0.05374 | -0.026 | -9.344
-7 | -0.462 | 0.04939 | -0.028 | -9.359
-6.5 | -0.417 | 0.04628 | -0.03 | -9.004
-6 | -0.437 | 0.0185 | -0.061 | -23.599
-5.5 | -0.376 | 0.01761 | -0.062 | -21.33
-5 | -0.312 | 0.01687 | -0.064 | -18.513
-4.5 | -0.247 | 0.01623 | -0.065 | -15.225
-4 | -0.181 | 0.01564 | -0.066 | -11.553
-3.5 | -0.112 | 0.01216 | -0.067 | -9.233
-3 | -0.045 | 0.01195 | -0.068 | -3.734
-2.5 | 0.024 | 0.01175 | -0.069 | 2.018
-2 | 0.093 | 0.01147 | -0.07 | 8.089
-1.5 | 0.162 | 0.01136 | -0.071 | 14.276
-1 | 0.232 | 0.0113 | -0.073 | 20.516
-0.5 | 0.302 | 0.01128 | -0.074 | 26.767
0 | 0.375 | 0.0111 | -0.075 | 33.819
0.5 | 0.445 | 0.01127 | -0.076 | 39.454
1 | 0.513 | 0.01147 | -0.077 | 44.75
1.5 | 0.582 | 0.0117 | -0.078 | 49.688
2 | 0.649 | 0.01199 | -0.079 | 54.179
2.5 | 0.717 | 0.0123 | -0.08 | 58.286
3 | 0.779 | 0.01268 | -0.081 | 61.428
3.5 | 0.842 | 0.01312 | -0.082 | 64.196
4 | 0.903 | 0.0134 | -0.083 | 67.425
4.5 | 0.967 | 0.02105 | -0.084 | 45.949
5 | 1.025 | 0.02229 | -0.085 | 45.988
5.5 | 1.079 | 0.02359 | -0.086 | 45.755
6 | 1.129 | 0.02502 | -0.087 | 45.118
6.5 | 1.169 | 0.02641 | -0.088 | 44.253
7 | 1.004 | 0.05046 | -0.039 | 19.908
7.5 | 1.014 | 0.05524 | -0.039 | 18.359
8 | 0.995 | 0.06167 | -0.039 | 16.139
8.5 | 0.894 | 0.07205 | -0.037 | 12.411
9 | 0.649 | 0.10662 | -0.034 | 6.089
9.5 | 0.677 | 0.12955 | -0.039 | 5.228
10 | 0.704 | 0.13688 | -0.039 | 5.147
10.5 | 0.732 | 0.14228 | -0.039 | 5.142
11 | 0.76 | 0.15624 | -0.044 | 4.865
11.5 | 0.787 | 0.1572 | -0.045 | 5.007
12 | 0.814 | 0.15284 | -0.045 | 5.328
12.5 | 0.841 | 0.1682 | -0.046 | 5.002
13 | 0.87 | 0.1786 | -0.05 | 4.871
13.5 | 0.897 | 0.18506 | -0.05 | 4.845
14 | 0.924 | 0.18503 | -0.051 | 4.992
14.5 | 0.951 | 0.19987 | -0.053 | 4.758
15 | 0.979 | 0.21664 | -0.055 | 4.52
15.5 | 1.006 | 0.21849 | -0.056 | 4.604
16 | 1.033 | 0.22552 | -0.057 | 4.58
16.5 | 1.062 | 0.23332 | -0.06 | 4.553
17 | 1.089 | 0.23838 | -0.061 | 4.567
17.5 | 1.115 | 0.243 | -0.062 | 4.59
18 | 1.143 | 0.25199 | -0.063 | 4.535
18.5 | 1.171 | 0.26503 | -0.065 | 4.419
19 | 1.197 | 0.27394 | -0.066 | 4.37
19.5 | 1.223 | 0.27697 | -0.066 | 4.417
20 | 1.251 | 0.28616 | -0.068 | 4.371

## 24. Re 250k Mach 0.50 (2)
BIGFOIL.COM POLAR EXPORT
NACA65-317
NACA65-317 |  |  |  | Cl Max: | 0.9499 | at alpha= | 11.5 | deg
XFOIL ncrit=9 |  |  |  | L/D Max: | 55.6017 | at alpha= | 6 | deg
Re: | 250000 |  |  | Cd Min: | 0.23966 | at alpha= | -20 | deg
Mach: | 0.5 |  |  | Cl=0 at alpha= | -2.0212 | deg
|  |  |  | @ Cl=0.1, Cd= | 0.017544
|  |  |  | @ Cl=0.4, Cd= | 0.018351
|  |  |  | @ Cl=0.6, Cd= | 0.020131
alpha (deg) | Cl | Cd | Cm | Cl/Cd
-20 | -0.584 | 0.23966 | -0.001 | -2.4368
-19.5 | -0.5716 | 0.2319 | -0.008 | -2.4649
-19 | -0.543 | 0.22394 | -0.0102 | -2.4248
-18.5 | -0.522 | 0.2165 | -0.0146 | -2.4111
-18 | -0.5208 | 0.21035 | -0.0234 | -2.4759
-17.5 | -0.4861 | 0.20058 | -0.0245 | -2.4235
-17 | -0.4636 | 0.19355 | -0.0279 | -2.3952
-16.5 | -0.4545 | 0.18621 | -0.0343 | -2.4408
-16 | -0.4466 | 0.17769 | -0.0402 | -2.5134
-15.5 | -0.4122 | 0.17055 | -0.0406 | -2.4169
-15 | -0.3958 | 0.16335 | -0.0445 | -2.423
-14.5 | -0.4064 | 0.15413 | -0.0532 | -2.6367
-14 | -0.3736 | 0.14729 | -0.0527 | -2.5365
-13.5 | -0.3565 | 0.14051 | -0.0552 | -2.5372
-13 | -0.3783 | 0.13038 | -0.0649 | -2.9015
-12.5 | -0.3543 | 0.12398 | -0.063 | -2.8577
-11.5 | -0.3534 | 0.0962 | -0.0814 | -3.6736
-11 | -0.3793 | 0.0757 | -0.0987 | -5.0106
-10.5 | -0.4222 | 0.05806 | -0.1158 | -7.2718
-10 | -0.4433 | 0.04804 | -0.1231 | -9.2277
-9.5 | -0.4644 | 0.04152 | -0.1224 | -11.185
-9 | -0.4729 | 0.03664 | -0.119 | -12.9067
-8.5 | -0.4687 | 0.03262 | -0.1147 | -14.3685
-8 | -0.4462 | 0.02908 | -0.1106 | -15.3439
-7.5 | -0.3985 | 0.02625 | -0.1076 | -15.181
-7 | -0.3454 | 0.02423 | -0.1047 | -14.2551
-6.5 | -0.3038 | 0.02263 | -0.1009 | -13.4247
-6 | -0.2768 | 0.0209 | -0.0962 | -13.244
-5.5 | -0.2581 | 0.01915 | -0.0907 | -13.4778
-5 | -0.252 | 0.01749 | -0.083 | -14.4082
-4.5 | -0.2753 | 0.01506 | -0.0715 | -18.2802
-4 | -0.2557 | 0.0141 | -0.064 | -18.1348
-3.5 | -0.1935 | 0.01483 | -0.062 | -13.0479
-3 | -0.1257 | 0.01674 | -0.0589 | -7.509
-2.5 | -0.0656 | 0.0174 | -0.0571 | -3.7701
-2 | 0.0029 | 0.01761 | -0.0569 | 0.16468
-1.5 | 0.0554 | 0.01753 | -0.0559 | 3.1603
-1 | 0.1203 | 0.01755 | -0.056 | 6.8547
-0.5 | 0.1761 | 0.01756 | -0.0559 | 10.0285
0 | 0.236 | 0.01773 | -0.0554 | 13.3108
0.5 | 0.304 | 0.01774 | -0.0564 | 17.1364
1 | 0.3498 | 0.0183 | -0.0545 | 19.1148
1.5 | 0.418 | 0.01837 | -0.0552 | 22.7545
2 | 0.4602 | 0.01923 | -0.053 | 23.9314
2.5 | 0.5279 | 0.01934 | -0.0532 | 27.2958
3 | 0.5688 | 0.02026 | -0.0505 | 28.075
3.5 | 0.6486 | 0.01993 | -0.0519 | 32.5439
4 | 0.6905 | 0.02067 | -0.0487 | 33.4059
4.5 | 0.7434 | 0.02078 | -0.0459 | 35.7748
5 | 0.8373 | 0.01897 | -0.0475 | 44.1381
5.5 | 0.9063 | 0.0167 | -0.0435 | 54.2695
6 | 0.9241 | 0.01662 | -0.0342 | 55.6017
6.5 | 0.934 | 0.01737 | -0.0246 | 53.7709
7 | 0.8906 | 0.02129 | -0.0119 | 41.8318
7.5 | 0.8455 | 0.02682 | -0.0027 | 31.525
8 | 0.8197 | 0.03202 | 0.0039 | 25.5996
8.5 | 0.8167 | 0.0361 | 0.0092 | 22.6233
9 | 0.8203 | 0.03968 | 0.0143 | 20.6729
9.5 | 0.8369 | 0.04301 | 0.0172 | 19.4583
10 | 0.8727 | 0.04665 | 0.0178 | 18.7074
10.5 | 0.9124 | 0.05026 | 0.0191 | 18.1536
11 | 0.9407 | 0.05521 | 0.0203 | 17.0386
11.5 | 0.9499 | 0.06202 | 0.0203 | 15.316
12 | 0.9407 | 0.07083 | 0.0187 | 13.2811
12.5 | 0.9151 | 0.08219 | 0.0143 | 11.134
13 | 0.8829 | 0.09564 | 0.0073 | 9.2315
13.5 | 0.847 | 0.11133 | -0.0026 | 7.608
14 | 0.8098 | 0.12976 | -0.0151 | 6.2408
14.5 | 0.7876 | 0.1477 | -0.0265 | 5.3324
15 | 0.7861 | 0.16143 | -0.0346 | 4.8696
15.5 | 0.7924 | 0.17352 | -0.0416 | 4.5666
16 | 0.7962 | 0.18904 | -0.0502 | 4.2118
16.5 | 0.7967 | 0.20552 | -0.061 | 3.8765

## 25. Re 500k Mach 0.00 (1)
BIGFOIL.COM POLAR EXPORT
NACA65-317
NACA65-317 |  |  |  | Cl Max: | 1.422 | at alpha= | 12 | deg
JavaFoil+Calcfoil stall+Eppler ext transition |  |  |  | L/D Max: | 101.157 | at alpha= | 5 | deg
Re: | 500000 |  |  | Cd Min: | 0.00747 | at alpha= | -2.5 | deg
Mach: | 0 |  |  | Cl=0 at alpha= | -2.6721 | deg
|  |  |  | @ Cl=0.1, Cd= | 0.0078527
|  |  |  | @ Cl=0.4, Cd= | 0.0079992
|  |  |  | @ Cl=0.6, Cd= | 0.0083381
alpha (deg) | Cl | Cd | Cm | Cl/Cd
-20 | -0.832 | 0.19445 | -0.012 | -4.281
-19.5 | -0.852 | 0.18102 | -0.012 | -4.704
-19 | -0.87 | 0.17518 | -0.013 | -4.965
-18.5 | -0.886 | 0.16252 | -0.013 | -5.451
-18 | -0.901 | 0.15484 | -0.014 | -5.816
-17.5 | -0.906 | 0.14674 | -0.014 | -6.172
-17 | -0.909 | 0.13997 | -0.014 | -6.495
-16.5 | -0.91 | 0.13123 | -0.015 | -6.932
-16 | -0.908 | 0.12522 | -0.015 | -7.251
-15.5 | -0.904 | 0.11744 | -0.016 | -7.697
-15 | -0.897 | 0.11134 | -0.016 | -8.054
-14.5 | -0.887 | 0.10544 | -0.016 | -8.412
-14 | -0.874 | 0.10003 | -0.017 | -8.738
-13.5 | -0.859 | 0.09463 | -0.018 | -9.074
-13 | -0.841 | 0.08947 | -0.019 | -9.395
-12.5 | -0.819 | 0.08411 | -0.019 | -9.733
-12 | -0.794 | 0.07926 | -0.02 | -10.02
-11.5 | -0.767 | 0.07455 | -0.021 | -10.289
-11 | -0.737 | 0.07004 | -0.021 | -10.525
-10.5 | -0.706 | 0.06572 | -0.023 | -10.738
-10 | -0.671 | 0.06137 | -0.024 | -10.938
-9.5 | -0.751 | 0.01806 | -0.046 | -41.583
-9 | -0.705 | 0.0172 | -0.047 | -41.006
-8.5 | -0.657 | 0.01638 | -0.048 | -40.13
-8 | -0.607 | 0.01563 | -0.049 | -38.84
-7.5 | -0.556 | 0.01495 | -0.051 | -37.166
-7 | -0.502 | 0.0143 | -0.052 | -35.14
-6.5 | -0.448 | 0.01368 | -0.053 | -32.731
-6 | -0.392 | 0.01317 | -0.054 | -29.769
-5.5 | -0.335 | 0.01269 | -0.055 | -26.415
-5 | -0.277 | 0.01231 | -0.056 | -22.531
-4.5 | -0.219 | 0.01193 | -0.057 | -18.341
-4 | -0.16 | 0.01157 | -0.058 | -13.798
-3.5 | -0.101 | 0.00788 | -0.06 | -12.783
-3 | -0.04 | 0.00785 | -0.061 | -5.099
-2.5 | 0.021 | 0.00747 | -0.062 | 2.843
-2 | 0.083 | 0.00785 | -0.063 | 10.574
-1.5 | 0.145 | 0.00786 | -0.064 | 18.411
-1 | 0.206 | 0.00785 | -0.065 | 26.306
-0.5 | 0.268 | 0.00788 | -0.066 | 34.004
0 | 0.33 | 0.00796 | -0.067 | 41.455
0.5 | 0.392 | 0.00799 | -0.068 | 49.009
1 | 0.453 | 0.00806 | -0.069 | 56.232
1.5 | 0.515 | 0.00819 | -0.07 | 62.84
2 | 0.576 | 0.00828 | -0.071 | 69.628
2.5 | 0.638 | 0.00843 | -0.072 | 75.669
3 | 0.696 | 0.00865 | -0.073 | 80.455
3.5 | 0.754 | 0.00826 | -0.074 | 91.276
4 | 0.811 | 0.00875 | -0.075 | 92.75
4.5 | 0.868 | 0.00892 | -0.075 | 97.248
5 | 0.923 | 0.00913 | -0.076 | 101.157
5.5 | 0.967 | 0.01619 | -0.076 | 59.737
6 | 1.02 | 0.01686 | -0.077 | 60.488
6.5 | 1.069 | 0.01763 | -0.077 | 60.667
7 | 1.117 | 0.01836 | -0.078 | 60.866
7.5 | 1.163 | 0.01921 | -0.079 | 60.527
8 | 1.206 | 0.02009 | -0.079 | 60.017
8.5 | 1.246 | 0.02106 | -0.08 | 59.143
9 | 1.283 | 0.02198 | -0.081 | 58.358
9.5 | 1.316 | 0.02322 | -0.081 | 56.677
10 | 1.346 | 0.02442 | -0.082 | 55.136
10.5 | 1.373 | 0.02572 | -0.083 | 53.379
11 | 1.395 | 0.02713 | -0.083 | 51.435
11.5 | 1.414 | 0.02866 | -0.084 | 49.335
12 | 1.422 | 0.03061 | -0.084 | 46.468
12.5 | 1.405 | 0.03512 | -0.082 | 39.998
13 | 1.224 | 0.08766 | -0.051 | 13.966
13.5 | 1.213 | 0.09747 | -0.041 | 12.445
14 | 1.212 | 0.10192 | -0.044 | 11.891
14.5 | 1.202 | 0.10978 | -0.04 | 10.948
15 | 1.193 | 0.11622 | -0.042 | 10.262
15.5 | 1.179 | 0.12358 | -0.043 | 9.544
16 | 1.163 | 0.1307 | -0.041 | 8.895
16.5 | 1.144 | 0.13639 | -0.041 | 8.387
17 | 1.123 | 0.14348 | -0.04 | 7.825

## 26. Re 500k Mach 0.00 (2)
BIGFOIL.COM POLAR EXPORT
NACA65-317
NACA65-317 |  |  |  | Cl Max: | 1.2481 | at alpha= | 16.5 | deg
XFOIL ncrit=9 |  |  |  | L/D Max: | 94.2418 | at alpha= | 6 | deg
Re: | 500000 |  |  | Cd Min: | 0.18286 | at alpha= | -18 | deg
Mach: | 0 |  |  | Cl=0 at alpha= | -2.2137 | deg
|  |  |  | @ Cl=0.1, Cd= | 0.0091045
|  |  |  | @ Cl=0.4, Cd= | 0.0092554
|  |  |  | @ Cl=0.6, Cd= | 0.0095157
alpha (deg) | Cl | Cd | Cm | Cl/Cd
-18 | -0.5046 | 0.18286 | -0.0208 | -2.7595
-17.5 | -0.4891 | 0.17707 | -0.0238 | -2.7622
-17 | -0.4963 | 0.1645 | -0.032 | -3.017
-16.5 | -0.4915 | 0.15538 | -0.0353 | -3.1632
-16 | -0.475 | 0.1504 | -0.0371 | -3.1582
-15.5 | -0.462 | 0.14467 | -0.0394 | -3.1935
-15 | -0.73 | 0.07164 | -0.0776 | -10.1898
-14.5 | -0.7811 | 0.06025 | -0.0814 | -12.9643
-14 | -0.8217 | 0.05174 | -0.082 | -15.8813
-13.5 | -0.8488 | 0.04587 | -0.0803 | -18.5045
-13 | -0.8687 | 0.04066 | -0.0767 | -21.365
-12.5 | -0.8653 | 0.03648 | -0.0756 | -23.7198
-12 | -0.8202 | 0.03177 | -0.0807 | -25.8168
-11.5 | -0.7549 | 0.02716 | -0.0848 | -27.7946
-11 | -0.7048 | 0.02504 | -0.0861 | -28.147
-10.5 | -0.6701 | 0.02363 | -0.0842 | -28.358
-10 | -0.6322 | 0.0222 | -0.0824 | -28.4775
-9.5 | -0.5953 | 0.02101 | -0.0803 | -28.3341
-9 | -0.5586 | 0.01914 | -0.0783 | -29.185
-8.5 | -0.5283 | 0.01789 | -0.0754 | -29.5305
-8 | -0.4981 | 0.01683 | -0.0724 | -29.596
-7.5 | -0.4692 | 0.01599 | -0.0688 | -29.3433
-7 | -0.4472 | 0.01475 | -0.0641 | -30.3186
-6.5 | -0.4087 | 0.01398 | -0.062 | -29.2346
-6 | -0.3689 | 0.01315 | -0.06 | -28.0532
-5.5 | -0.3264 | 0.01234 | -0.0584 | -26.4506
-5 | -0.2965 | 0.01035 | -0.0557 | -28.6473
-4.5 | -0.2598 | 0.0086 | -0.0539 | -30.2093
-4 | -0.204 | 0.00853 | -0.0542 | -23.9156
-3.5 | -0.1469 | 0.0086 | -0.0547 | -17.0814
-3 | -0.09 | 0.00875 | -0.055 | -10.2857
-2.5 | -0.0331 | 0.00906 | -0.0551 | -3.6534
-2 | 0.0247 | 0.0091 | -0.0558 | 2.7143
-1.5 | 0.0829 | 0.00909 | -0.0566 | 9.1199
-1 | 0.1417 | 0.00914 | -0.0576 | 15.5033
-0.5 | 0.1994 | 0.00909 | -0.0583 | 21.9362
0 | 0.2579 | 0.00913 | -0.0592 | 28.2475
0.5 | 0.3164 | 0.0092 | -0.0602 | 34.3913
1 | 0.374 | 0.00922 | -0.0609 | 40.564
1.5 | 0.4327 | 0.0093 | -0.0618 | 46.5269
2 | 0.4904 | 0.0094 | -0.0626 | 52.1702
2.5 | 0.5478 | 0.00947 | -0.0633 | 57.8458
3.5 | 0.6619 | 0.00957 | -0.0644 | 69.1641
4 | 0.7179 | 0.00958 | -0.0646 | 74.9374
4.5 | 0.7698 | 0.00939 | -0.0639 | 81.9808
5 | 0.822 | 0.00941 | -0.0634 | 87.3539
5.5 | 0.8727 | 0.0095 | -0.0626 | 91.8632
6 | 0.9198 | 0.00976 | -0.0613 | 94.2418
6.5 | 0.9367 | 0.01116 | -0.0548 | 83.9337
7 | 0.9276 | 0.01332 | -0.0443 | 69.6396
7.5 | 0.9205 | 0.01566 | -0.0353 | 58.7803
8 | 0.9199 | 0.01816 | -0.0283 | 50.6553
8.5 | 0.9369 | 0.02005 | -0.024 | 46.7282
9 | 0.9566 | 0.02188 | -0.0202 | 43.7203
9.5 | 0.9736 | 0.02389 | -0.0164 | 40.7535
10 | 0.9845 | 0.02591 | -0.0115 | 37.9969
10.5 | 1.0093 | 0.02786 | -0.0098 | 36.2276
11 | 1.0257 | 0.03098 | -0.008 | 33.1085
11.5 | 1.0482 | 0.03369 | -0.0066 | 31.1131
12 | 1.0728 | 0.03628 | -0.0055 | 29.57
12.5 | 1.0966 | 0.039 | -0.0045 | 28.1179
13 | 1.1181 | 0.04205 | -0.0032 | 26.5898
13.5 | 1.144 | 0.04485 | -0.0021 | 25.5072
14 | 1.1684 | 0.04783 | -0.0014 | 24.4282
14.5 | 1.1922 | 0.05101 | -0.0008 | 23.3719
15 | 1.211 | 0.05461 | -0.0005 | 22.1754
15.5 | 1.2327 | 0.0582 | -0.0002 | 21.1804
16 | 1.2469 | 0.06306 | 0.0002 | 19.7732
16.5 | 1.2481 | 0.06905 | -0.0003 | 18.0753
17 | 1.2443 | 0.076 | -0.0015 | 16.3724
17.5 | 1.2371 | 0.08373 | -0.0036 | 14.7749
18 | 1.2284 | 0.09205 | -0.0065 | 13.3449
18.5 | 1.2177 | 0.1011 | -0.0104 | 12.0445
19 | 1.1978 | 0.11227 | -0.0158 | 10.6689
19.5 | 1.1727 | 0.12505 | -0.023 | 9.3778
20 | 1.1194 | 0.14505 | -0.0356 | 7.7173

## 27. Re 500k Mach 0.10 (1)
BIGFOIL.COM POLAR EXPORT
NACA65-317
NACA65-317 |  |  |  | Cl Max: | 1.412 | at alpha= | 12 | deg
JavaFoil+Calcfoil stall+Eppler ext transition |  |  |  | L/D Max: | 101.185 | at alpha= | 5 | deg
Re: | 500000 |  |  | Cd Min: | 0.00751 | at alpha= | -2.5 | deg
Mach: | 0.1 |  |  | Cl=0 at alpha= | -2.6721 | deg
|  |  |  | @ Cl=0.1, Cd= | 0.0078827
|  |  |  | @ Cl=0.4, Cd= | 0.0079916
|  |  |  | @ Cl=0.6, Cd= | 0.0083742
alpha (deg) | Cl | Cd | Cm | Cl/Cd
-20 | -0.788 | 0.19762 | -0.012 | -3.987
-19.5 | -0.811 | 0.19006 | -0.012 | -4.268
-19 | -0.833 | 0.17913 | -0.013 | -4.65
-18.5 | -0.853 | 0.16833 | -0.013 | -5.067
-18 | -0.871 | 0.15684 | -0.013 | -5.554
-17.5 | -0.88 | 0.14799 | -0.014 | -5.945
-17 | -0.886 | 0.14082 | -0.014 | -6.292
-16.5 | -0.89 | 0.13389 | -0.014 | -6.645
-16 | -0.891 | 0.12615 | -0.015 | -7.062
-15.5 | -0.89 | 0.11895 | -0.015 | -7.479
-15 | -0.885 | 0.114 | -0.016 | -7.762
-14.5 | -0.877 | 0.10641 | -0.016 | -8.245
-14 | -0.867 | 0.10067 | -0.017 | -8.612
-13.5 | -0.853 | 0.0955 | -0.017 | -8.93
-13 | -0.836 | 0.08979 | -0.019 | -9.313
-12.5 | -0.816 | 0.08485 | -0.019 | -9.616
-12 | -0.793 | 0.0791 | -0.02 | -10.025
-11.5 | -0.766 | 0.07437 | -0.02 | -10.305
-11 | -0.737 | 0.07035 | -0.021 | -10.479
-10.5 | -0.706 | 0.06593 | -0.022 | -10.705
-10 | -0.672 | 0.06187 | -0.024 | -10.86
-9.5 | -0.752 | 0.0182 | -0.046 | -41.306
-9 | -0.707 | 0.01732 | -0.047 | -40.821
-8.5 | -0.659 | 0.01651 | -0.049 | -39.936
-8 | -0.609 | 0.01575 | -0.05 | -38.675
-7.5 | -0.558 | 0.01505 | -0.051 | -37.034
-7 | -0.504 | 0.0144 | -0.052 | -35.01
-6.5 | -0.45 | 0.0138 | -0.053 | -32.567
-6 | -0.394 | 0.01324 | -0.054 | -29.724
-5.5 | -0.337 | 0.01278 | -0.055 | -26.336
-5 | -0.279 | 0.01236 | -0.056 | -22.54
-4.5 | -0.22 | 0.01198 | -0.057 | -18.339
-4 | -0.16 | 0.01164 | -0.059 | -13.779
-3.5 | -0.101 | 0.00793 | -0.06 | -12.768
-3 | -0.04 | 0.00785 | -0.061 | -5.117
-2.5 | 0.021 | 0.00751 | -0.062 | 2.838
-2 | 0.083 | 0.00788 | -0.064 | 10.595
-1.5 | 0.145 | 0.00789 | -0.065 | 18.441
-1 | 0.207 | 0.00791 | -0.066 | 26.223
-0.5 | 0.269 | 0.00792 | -0.067 | 34.041
0 | 0.332 | 0.00796 | -0.068 | 41.674
0.5 | 0.394 | 0.00798 | -0.069 | 49.315
1 | 0.456 | 0.0081 | -0.07 | 56.211
1.5 | 0.517 | 0.00819 | -0.071 | 63.223
2 | 0.579 | 0.00832 | -0.072 | 69.612
2.5 | 0.641 | 0.00848 | -0.073 | 75.613
3 | 0.7 | 0.00866 | -0.073 | 80.755
3.5 | 0.757 | 0.00828 | -0.074 | 91.514
4 | 0.815 | 0.00876 | -0.075 | 93.002
4.5 | 0.872 | 0.00895 | -0.076 | 97.333
5 | 0.927 | 0.00916 | -0.076 | 101.185
5.5 | 0.971 | 0.0163 | -0.076 | 59.597
6 | 1.024 | 0.01697 | -0.077 | 60.332
6.5 | 1.074 | 0.01777 | -0.078 | 60.435
7 | 1.121 | 0.01851 | -0.078 | 60.583
7.5 | 1.167 | 0.01938 | -0.079 | 60.209
8 | 1.209 | 0.02031 | -0.08 | 59.525
8.5 | 1.249 | 0.02125 | -0.08 | 58.773
9 | 1.285 | 0.02224 | -0.081 | 57.783
9.5 | 1.318 | 0.02341 | -0.082 | 56.308
10 | 1.347 | 0.0247 | -0.082 | 54.526
10.5 | 1.372 | 0.02605 | -0.083 | 52.683
11 | 1.393 | 0.0275 | -0.083 | 50.65
11.5 | 1.409 | 0.02906 | -0.084 | 48.504
12 | 1.412 | 0.03129 | -0.084 | 45.126
12.5 | 1.205 | 0.08515 | -0.045 | 14.153
13 | 1.207 | 0.09069 | -0.045 | 13.307
13.5 | 1.202 | 0.09843 | -0.043 | 12.209
14 | 1.195 | 0.10336 | -0.043 | 11.564
14.5 | 1.183 | 0.10981 | -0.041 | 10.777
15 | 1.169 | 0.11766 | -0.041 | 9.938
15.5 | 1.152 | 0.12357 | -0.041 | 9.325
16 | 1.132 | 0.13145 | -0.041 | 8.613
16.5 | 1.109 | 0.13787 | -0.04 | 8.044
17 | 1.084 | 0.14569 | -0.041 | 7.443

## 28. Re 500k Mach 0.10 (2)
BIGFOIL.COM POLAR EXPORT
NACA65-317
NACA65-317 |  |  |  | Cl Max: | 1.2347 | at alpha= | 16 | deg
XFOIL ncrit=9 |  |  |  | L/D Max: | 93.8719 | at alpha= | 6 | deg
Re: | 500000 |  |  | Cd Min: | 0.22341 | at alpha= | 20 | deg
Mach: | 0.1 |  |  | Cl=0 at alpha= | -2.2112 | deg
|  |  |  | @ Cl=0.1, Cd= | 0.0091343
|  |  |  | @ Cl=0.4, Cd= | 0.0092908
|  |  |  | @ Cl=0.6, Cd= | 0.0096269
alpha (deg) | Cl | Cd | Cm | Cl/Cd
-17.5 | -0.488 | 0.17788 | -0.0238 | -2.7434
-17 | -0.4945 | 0.16558 | -0.0318 | -2.9865
-16.5 | -0.4891 | 0.15649 | -0.0352 | -3.1254
-16 | -0.4722 | 0.1515 | -0.0369 | -3.1168
-15.5 | -0.4587 | 0.14578 | -0.0393 | -3.1465
-15 | -0.6947 | 0.07715 | -0.0756 | -9.0045
-14.5 | -0.7467 | 0.06449 | -0.0809 | -11.5785
-14 | -0.7904 | 0.05506 | -0.0829 | -14.3552
-13.5 | -0.8221 | 0.04842 | -0.0821 | -16.9785
-13 | -0.8467 | 0.04257 | -0.0792 | -19.8896
-12.5 | -0.8544 | 0.03816 | -0.0769 | -22.3899
-12 | -0.8147 | 0.03326 | -0.0823 | -24.4949
-11.5 | -0.7539 | 0.02788 | -0.0863 | -27.0409
-11 | -0.7051 | 0.02558 | -0.0874 | -27.5645
-10.5 | -0.6706 | 0.02406 | -0.0855 | -27.872
-10 | -0.6325 | 0.02255 | -0.0836 | -28.0488
-9.5 | -0.595 | 0.02128 | -0.0816 | -27.9605
-9 | -0.5569 | 0.01944 | -0.0795 | -28.6471
-8.5 | -0.5261 | 0.01814 | -0.0767 | -29.0022
-8 | -0.4955 | 0.01704 | -0.0738 | -29.0786
-7.5 | -0.4655 | 0.01612 | -0.0704 | -28.8772
-7 | -0.4463 | 0.01487 | -0.0652 | -30.0134
-6.5 | -0.4088 | 0.01408 | -0.0628 | -29.0341
-6 | -0.3695 | 0.01324 | -0.0606 | -27.9079
-5.5 | -0.3265 | 0.01248 | -0.059 | -26.1619
-5 | -0.2961 | 0.01057 | -0.0563 | -28.0132
-4.5 | -0.2616 | 0.00863 | -0.0542 | -30.3129
-4 | -0.2057 | 0.00855 | -0.0545 | -24.0585
-3.5 | -0.1481 | 0.00862 | -0.0549 | -17.181
-3 | -0.0908 | 0.00878 | -0.0553 | -10.3417
-2.5 | -0.0335 | 0.00911 | -0.0553 | -3.6773
-2 | 0.0245 | 0.00913 | -0.056 | 2.6835
-1.5 | 0.0831 | 0.00912 | -0.0568 | 9.1118
-1 | 0.1421 | 0.00917 | -0.0578 | 15.4962
-0.5 | 0.2003 | 0.00912 | -0.0586 | 21.9627
0 | 0.2592 | 0.00917 | -0.0594 | 28.2661
1 | 0.3759 | 0.00925 | -0.0611 | 40.6378
1.5 | 0.435 | 0.00935 | -0.0621 | 46.5241
2 | 0.4929 | 0.00944 | -0.0628 | 52.214
2.5 | 0.5508 | 0.00951 | -0.0635 | 57.918
3 | 0.6097 | 0.00965 | -0.0644 | 63.1813
3.5 | 0.6656 | 0.00962 | -0.0646 | 69.1892
4 | 0.7217 | 0.00962 | -0.0648 | 75.0208
4.5 | 0.7742 | 0.00944 | -0.064 | 82.0127
5 | 0.8263 | 0.00944 | -0.0634 | 87.5318
5.5 | 0.8772 | 0.00955 | -0.0626 | 91.8534
6 | 0.9237 | 0.00984 | -0.0611 | 93.872
6.5 | 0.9361 | 0.01138 | -0.0538 | 82.2583
7 | 0.9246 | 0.01355 | -0.0429 | 68.2362
7.5 | 0.9171 | 0.01599 | -0.0339 | 57.3546
8 | 0.9169 | 0.01855 | -0.0271 | 49.4286
8.5 | 0.935 | 0.02044 | -0.023 | 45.7436
9 | 0.9548 | 0.02233 | -0.0193 | 42.7586
9.5 | 0.9707 | 0.02447 | -0.0154 | 39.669
10 | 0.9825 | 0.02651 | -0.0107 | 37.0615
10.5 | 1.0067 | 0.02853 | -0.0088 | 35.2857
11 | 1.0214 | 0.03184 | -0.0069 | 32.0791
11.5 | 1.0458 | 0.03447 | -0.0057 | 30.3394
12 | 1.0706 | 0.03712 | -0.0045 | 28.8416
12.5 | 1.0944 | 0.03992 | -0.0035 | 27.4148
13 | 1.1173 | 0.043 | -0.0019 | 25.9837
13.5 | 1.1428 | 0.04586 | -0.0011 | 24.9193
14 | 1.1673 | 0.04896 | -0.0004 | 23.8419
14.5 | 1.19 | 0.05234 | 0.0002 | 22.736
15 | 1.2077 | 0.05617 | 0.0004 | 21.5008
15.5 | 1.2324 | 0.06009 | 0.0012 | 20.5092
16 | 1.2347 | 0.06585 | 0.0009 | 18.7502
16.5 | 1.2315 | 0.07263 | 0 | 16.9558
17 | 1.2219 | 0.08062 | -0.0018 | 15.1563
17.5 | 1.2086 | 0.08963 | -0.0047 | 13.4843
18 | 1.1923 | 0.09959 | -0.0088 | 11.9721
18.5 | 1.1732 | 0.11067 | -0.0142 | 10.6009
19 | 1.1397 | 0.12527 | -0.0224 | 9.0979
19.5 | 0.865 | 0.21851 | -0.0735 | 3.9586
20 | 0.8823 | 0.22341 | -0.0762 | 3.9492

## 29. Re 500k Mach 0.25 (1)
BIGFOIL.COM POLAR EXPORT
NACA65-317
NACA65-317 |  |  |  | Cl Max: | 1.355 | at alpha= | 10.5 | deg
JavaFoil+Calcfoil stall+Eppler ext transition |  |  |  | L/D Max: | 96.996 | at alpha= | 4.5 | deg
Re: | 500000 |  |  | Cd Min: | 0.00793 | at alpha= | -2 | deg
Mach: | 0.25 |  |  | Cl=0 at alpha= | -2.6746 | deg
|  |  |  | @ Cl=0.1, Cd= | 0.0079534
|  |  |  | @ Cl=0.4, Cd= | 0.0081581
|  |  |  | @ Cl=0.6, Cd= | 0.0085402
alpha (deg) | Cl | Cd | Cm | Cl/Cd
-18.5 | -0.553 | 0.22382 | -0.014 | -2.471
-18 | -0.608 | 0.20374 | -0.014 | -2.985
-17.5 | -0.647 | 0.18145 | -0.014 | -3.568
-17 | -0.683 | 0.16265 | -0.014 | -4.2
-16.5 | -0.715 | 0.14997 | -0.015 | -4.765
-16 | -0.742 | 0.1411 | -0.015 | -5.257
-15.5 | -0.764 | 0.13113 | -0.016 | -5.826
-15 | -0.781 | 0.12371 | -0.016 | -6.314
-14.5 | -0.793 | 0.11427 | -0.016 | -6.942
-14 | -0.8 | 0.10707 | -0.017 | -7.472
-13.5 | -0.801 | 0.10056 | -0.017 | -7.97
-13 | -0.798 | 0.09467 | -0.018 | -8.428
-12.5 | -0.789 | 0.08831 | -0.019 | -8.935
-12 | -0.775 | 0.08304 | -0.019 | -9.331
-11.5 | -0.757 | 0.07686 | -0.02 | -9.844
-11 | -0.733 | 0.07312 | -0.021 | -10.03
-10.5 | -0.707 | 0.06805 | -0.022 | -10.391
-10 | -0.676 | 0.06369 | -0.023 | -10.613
-9.5 | -0.64 | 0.05965 | -0.024 | -10.729
-9 | -0.603 | 0.05585 | -0.026 | -10.793
-8.5 | -0.669 | 0.0173 | -0.05 | -38.658
-8 | -0.62 | 0.01648 | -0.051 | -37.611
-7.5 | -0.568 | 0.01568 | -0.052 | -36.244
-7 | -0.515 | 0.01498 | -0.053 | -34.358
-6.5 | -0.459 | 0.01428 | -0.054 | -32.169
-6 | -0.403 | 0.01368 | -0.055 | -29.421
-5.5 | -0.344 | 0.01318 | -0.057 | -26.127
-5 | -0.285 | 0.01269 | -0.058 | -22.47
-4.5 | -0.225 | 0.01227 | -0.059 | -18.343
-4 | -0.164 | 0.0119 | -0.06 | -13.807
-3.5 | -0.104 | 0.00806 | -0.062 | -12.872
-3 | -0.041 | 0.00799 | -0.063 | -5.149
-2.5 | 0.022 | 0.00796 | -0.064 | 2.744
-2 | 0.085 | 0.00793 | -0.065 | 10.762
-1.5 | 0.149 | 0.00803 | -0.067 | 18.61
-1 | 0.213 | 0.00804 | -0.068 | 26.51
-0.5 | 0.277 | 0.00804 | -0.069 | 34.427
0 | 0.341 | 0.00813 | -0.07 | 41.906
0.5 | 0.404 | 0.00816 | -0.071 | 49.557
1 | 0.468 | 0.00825 | -0.072 | 56.762
1.5 | 0.532 | 0.0084 | -0.073 | 63.336
2 | 0.595 | 0.00853 | -0.074 | 69.76
2.5 | 0.659 | 0.00866 | -0.075 | 76.123
3 | 0.716 | 0.00793 | -0.075 | 90.29
3.5 | 0.776 | 0.00878 | -0.076 | 88.318
4 | 0.835 | 0.00898 | -0.077 | 92.91
4.5 | 0.892 | 0.0092 | -0.078 | 96.996
5 | 0.939 | 0.01614 | -0.077 | 58.192
5.5 | 0.994 | 0.01699 | -0.078 | 58.494
6 | 1.046 | 0.01777 | -0.079 | 58.894
6.5 | 1.096 | 0.01861 | -0.08 | 58.891
7 | 1.143 | 0.01945 | -0.08 | 58.752
7.5 | 1.187 | 0.0204 | -0.081 | 58.177
8 | 1.227 | 0.02148 | -0.082 | 57.116
8.5 | 1.263 | 0.02266 | -0.082 | 55.728
9 | 1.294 | 0.02376 | -0.083 | 54.469
9.5 | 1.321 | 0.025 | -0.084 | 52.84
10 | 1.342 | 0.02656 | -0.084 | 50.515
10.5 | 1.355 | 0.02825 | -0.085 | 47.986
11 | 1.155 | 0.07338 | -0.046 | 15.745
11.5 | 1.158 | 0.07878 | -0.043 | 14.697
12 | 1.151 | 0.08517 | -0.041 | 13.513
12.5 | 1.138 | 0.09128 | -0.041 | 12.466
13 | 1.117 | 0.09751 | -0.04 | 11.46
13.5 | 1.09 | 0.10474 | -0.039 | 10.409
14 | 1.055 | 0.14488 | -0.036 | 7.284
14.5 | 1.017 | 0.12177 | -0.039 | 8.348
15 | 0.97 | 0.12998 | -0.038 | 7.464
15.5 | 0.919 | 0.14021 | -0.038 | 6.551

## 30. Re 500k Mach 0.25 (2)
BIGFOIL.COM POLAR EXPORT
NACA65-317
NACA65-317 |  |  |  | Cl Max: | 1.1668 | at alpha= | 15 | deg
XFOIL ncrit=9 |  |  |  | L/D Max: | 91.8349 | at alpha= | 5.5 | deg
Re: | 500000 |  |  | Cd Min: | 0.23368 | at alpha= | 20 | deg
Mach: | 0.25 |  |  | Cl=0 at alpha= | -2.1962 | deg
|  |  |  | @ Cl=0.1, Cd= | 0.0093447
|  |  |  | @ Cl=0.4, Cd= | 0.0094947
|  |  |  | @ Cl=0.6, Cd= | 0.0098212
alpha (deg) | Cl | Cd | Cm | Cl/Cd
-17.5 | -0.4837 | 0.18206 | -0.0236 | -2.6568
-17 | -0.4856 | 0.17114 | -0.0312 | -2.8374
-16.5 | -0.4783 | 0.16208 | -0.0349 | -2.951
-16 | -0.4594 | 0.15694 | -0.0366 | -2.9272
-15.5 | -0.4441 | 0.15111 | -0.039 | -2.9389
-15 | -0.4449 | 0.14059 | -0.0448 | -3.1645
-14.5 | -0.4663 | 0.12458 | -0.0529 | -3.743
-14 | -0.4533 | 0.11958 | -0.054 | -3.7908
-13.5 | -0.6972 | 0.06196 | -0.0852 | -11.2524
-13 | -0.7301 | 0.05414 | -0.0866 | -13.4854
-12.5 | -0.7643 | 0.04702 | -0.0855 | -16.2548
-12 | -0.7638 | 0.03985 | -0.0889 | -19.1669
-11.5 | -0.7293 | 0.03292 | -0.0948 | -22.1537
-11 | -0.6952 | 0.02918 | -0.0953 | -23.8245
-10.5 | -0.667 | 0.02689 | -0.0928 | -24.8048
-10 | -0.6329 | 0.02473 | -0.0903 | -25.5924
-9.5 | -0.5951 | 0.02299 | -0.088 | -25.8852
-9 | -0.5519 | 0.02123 | -0.0861 | -25.9962
-8.5 | -0.516 | 0.01955 | -0.0835 | -26.3939
-8 | -0.4832 | 0.01826 | -0.0806 | -26.4622
-7.5 | -0.451 | 0.01708 | -0.0775 | -26.4052
-7 | -0.4315 | 0.01559 | -0.0725 | -27.678
-6.5 | -0.4056 | 0.01468 | -0.0678 | -27.6294
-6 | -0.3696 | 0.01379 | -0.0648 | -26.802
-5.5 | -0.3285 | 0.01298 | -0.0625 | -25.3082
-5 | -0.2922 | 0.01169 | -0.0598 | -24.9957
-4.5 | -0.2691 | 0.00899 | -0.0562 | -29.9333
-4 | -0.214 | 0.00872 | -0.056 | -24.5413
-3.5 | -0.1549 | 0.00877 | -0.0564 | -17.6625
-3 | -0.0956 | 0.00891 | -0.0566 | -10.7295
-2.5 | -0.0367 | 0.00927 | -0.0566 | -3.959
-2 | 0.0237 | 0.00935 | -0.0573 | 2.5348
-1.5 | 0.0842 | 0.00935 | -0.0581 | 9.0053
-1 | 0.1443 | 0.00933 | -0.0589 | 15.4662
-0.5 | 0.2052 | 0.00933 | -0.0599 | 21.9936
0 | 0.2654 | 0.00939 | -0.0607 | 28.2641
0.5 | 0.3257 | 0.00943 | -0.0616 | 34.5387
1 | 0.3866 | 0.00947 | -0.0625 | 40.8237
1.5 | 0.4464 | 0.00958 | -0.0633 | 46.5971
2 | 0.5067 | 0.00968 | -0.0641 | 52.345
2.5 | 0.5673 | 0.00976 | -0.0649 | 58.125
3 | 0.6261 | 0.00987 | -0.0654 | 63.4347
3.5 | 0.6863 | 0.0099 | -0.066 | 69.3232
4 | 0.7432 | 0.00985 | -0.0658 | 75.4518
4.5 | 0.7963 | 0.00965 | -0.0646 | 82.5181
5 | 0.8496 | 0.00968 | -0.0636 | 87.7686
5.5 | 0.9009 | 0.00981 | -0.0624 | 91.8349
6 | 0.9396 | 0.01032 | -0.0588 | 91.0465
6.5 | 0.9276 | 0.01237 | -0.0471 | 74.9879
7 | 0.9092 | 0.01499 | -0.0358 | 60.6538
7.5 | 0.899 | 0.01799 | -0.0275 | 49.9722
8 | 0.9063 | 0.0206 | -0.0221 | 43.9951
8.5 | 0.9235 | 0.02287 | -0.018 | 40.3804
9 | 0.9452 | 0.02494 | -0.0146 | 37.899
9.5 | 0.9566 | 0.02771 | -0.0106 | 34.5218
10 | 0.9726 | 0.02993 | -0.0065 | 32.4958
10.5 | 0.9915 | 0.03234 | -0.0039 | 30.6586
11 | 1.0074 | 0.03593 | -0.0021 | 28.0379
11.5 | 1.0341 | 0.03877 | -0.0009 | 26.6727
12 | 1.0599 | 0.04175 | 0.0003 | 25.3868
12.5 | 1.0845 | 0.04491 | 0.0014 | 24.1483
13 | 1.1106 | 0.04822 | 0.0029 | 23.0319
13.5 | 1.1336 | 0.05197 | 0.0039 | 21.8126
14 | 1.1505 | 0.0565 | 0.0047 | 20.3628
14.5 | 1.1618 | 0.06163 | 0.0048 | 18.8512
15 | 1.1668 | 0.06758 | 0.0043 | 17.2655
15.5 | 1.1587 | 0.07581 | 0.0034 | 15.2843
16 | 1.1378 | 0.08588 | 0.0002 | 13.2487
16.5 | 1.1093 | 0.098 | -0.0049 | 11.3194
17 | 1.0744 | 0.11241 | -0.0124 | 9.5579
17.5 | 1.0343 | 0.12931 | -0.0227 | 7.9986
18 | 0.9861 | 0.15008 | -0.0366 | 6.5705
19 | 0.8529 | 0.22076 | -0.0749 | 3.8635
19.5 | 0.873 | 0.2259 | -0.0782 | 3.8645
20 | 0.8872 | 0.23368 | -0.0826 | 3.7966

## 31. Re 500k Mach 0.50 (1)
BIGFOIL.COM POLAR EXPORT
NACA65-317
NACA65-317 |  |  |  | Cl Max: | 1.252 | at alpha= | 20 | deg
JavaFoil+Calcfoil stall+Eppler ext transition |  |  |  | L/D Max: | 90.855 | at alpha= | 4 | deg
Re: | 500000 |  |  | Cd Min: | 0.00809 | at alpha= | 0.5 | deg
Mach: | 0.5 |  |  | Cl=0 at alpha= | -2.6739 | deg
|  |  |  | @ Cl=0.1, Cd= | 0.0085983
|  |  |  | @ Cl=0.4, Cd= | 0.0085636
|  |  |  | @ Cl=0.6, Cd= | 0.0090261
alpha (deg) | Cl | Cd | Cm | Cl/Cd
-20 | -0.966 | 0.22916 | -0.018 | -4.217
-19.5 | -0.94 | 0.21879 | -0.018 | -4.294
-19 | -0.912 | 0.21424 | -0.019 | -4.259
-18.5 | -0.885 | 0.20886 | -0.02 | -4.239
-18 | -0.856 | 0.20162 | -0.019 | -4.245
-17.5 | -0.828 | 0.19256 | -0.02 | -4.302
-17 | -0.801 | 0.18826 | -0.02 | -4.255
-16.5 | -0.774 | 0.18242 | -0.021 | -4.242
-16 | -0.745 | 0.17793 | -0.02 | -4.187
-15.5 | -0.717 | 0.17099 | -0.02 | -4.193
-15 | -0.69 | 0.16374 | -0.021 | -4.211
-14.5 | -0.662 | 0.15534 | -0.022 | -4.262
-14 | -0.634 | 0.15854 | -0.022 | -4.002
-13.5 | -0.606 | 0.14711 | -0.021 | -4.118
-13 | -0.578 | 0.14049 | -0.021 | -4.114
-12.5 | -0.55 | 0.13153 | -0.022 | -4.183
-12 | -0.523 | 0.12807 | -0.022 | -4.08
-11.5 | -0.495 | 0.12354 | -0.023 | -4.006
-11 | -0.467 | 0.12176 | -0.022 | -3.832
-10.5 | -0.438 | 0.10728 | -0.022 | -4.087
-10 | -0.411 | 0.10314 | -0.022 | -3.982
-9.5 | -0.383 | 0.10313 | -0.023 | -3.712
-9 | -0.54 | 0.06616 | -0.023 | -8.159
-8.5 | -0.553 | 0.05959 | -0.024 | -9.278
-8 | -0.535 | 0.05469 | -0.026 | -9.775
-7.5 | -0.503 | 0.05029 | -0.028 | -10.006
-7 | -0.55 | 0.01768 | -0.059 | -31.086
-6.5 | -0.496 | 0.01681 | -0.06 | -29.532
-6 | -0.438 | 0.01589 | -0.061 | -27.589
-5.5 | -0.377 | 0.01505 | -0.063 | -25.066
-5 | -0.314 | 0.01436 | -0.064 | -21.844
-4.5 | -0.248 | 0.01374 | -0.065 | -18.066
-4 | -0.181 | 0.01322 | -0.066 | -13.726
-3.5 | -0.114 | 0.00884 | -0.068 | -12.941
-3 | -0.045 | 0.00871 | -0.069 | -5.224
-2.5 | 0.024 | 0.00867 | -0.071 | 2.785
-2 | 0.094 | 0.0086 | -0.072 | 10.985
-1.5 | 0.165 | 0.00858 | -0.073 | 19.231
-1 | 0.236 | 0.00862 | -0.075 | 27.35
-0.5 | 0.307 | 0.00868 | -0.076 | 35.318
0 | 0.381 | 0.00874 | -0.077 | 43.622
0.5 | 0.451 | 0.00809 | -0.078 | 55.726
1 | 0.52 | 0.00854 | -0.079 | 60.963
1.5 | 0.59 | 0.009 | -0.08 | 65.582
2 | 0.659 | 0.00918 | -0.081 | 71.765
2.5 | 0.728 | 0.00932 | -0.082 | 78.09
3 | 0.791 | 0.00958 | -0.083 | 82.598
3.5 | 0.856 | 0.00979 | -0.084 | 87.421
4 | 0.919 | 0.01012 | -0.085 | 90.855
4.5 | 0.971 | 0.01821 | -0.085 | 53.347
5 | 1.029 | 0.01935 | -0.086 | 53.205
5.5 | 1.084 | 0.0205 | -0.086 | 52.879
6 | 1.134 | 0.02176 | -0.087 | 52.116
6.5 | 1.174 | 0.02309 | -0.088 | 50.824
7 | 1.202 | 0.02465 | -0.089 | 48.738
7.5 | 1.016 | 0.05137 | -0.043 | 19.784
8 | 0.996 | 0.05681 | -0.041 | 17.534
8.5 | 0.895 | 0.06507 | -0.039 | 13.753
9 | 0.649 | 0.09126 | -0.035 | 7.116
9.5 | 0.677 | 0.10903 | -0.039 | 6.213
10 | 0.705 | 0.11452 | -0.039 | 6.153
10.5 | 0.732 | 0.11619 | -0.04 | 6.298
11 | 0.76 | 0.1298 | -0.045 | 5.856
11.5 | 0.787 | 0.13096 | -0.045 | 6.011
12 | 0.814 | 0.12837 | -0.045 | 6.343
12.5 | 0.841 | 0.13969 | -0.046 | 6.023
13 | 0.87 | 0.14522 | -0.05 | 5.991
13.5 | 0.897 | 0.15521 | -0.051 | 5.778
14 | 0.924 | 0.15618 | -0.051 | 5.915
14.5 | 0.952 | 0.16696 | -0.054 | 5.7
15 | 0.979 | 0.17726 | -0.055 | 5.525
15.5 | 1.006 | 0.18065 | -0.056 | 5.569
16 | 1.033 | 0.18637 | -0.057 | 5.544
16.5 | 1.062 | 0.19151 | -0.06 | 5.547
17 | 1.089 | 0.19452 | -0.061 | 5.597
17.5 | 1.115 | 0.2044 | -0.062 | 5.457
18 | 1.144 | 0.21236 | -0.064 | 5.386
18.5 | 1.171 | 0.22216 | -0.065 | 5.272
19 | 1.197 | 0.22747 | -0.066 | 5.264
19.5 | 1.224 | 0.23398 | -0.066 | 5.229
20 | 1.252 | 0.24456 | -0.068 | 5.119

## 32. Re 500k Mach 0.50 (2)
BIGFOIL.COM POLAR EXPORT
NACA65-317
NACA65-317 |  |  |  | Cl Max: | 0.9866 | at alpha= | 11.5 | deg
XFOIL ncrit=9 |  |  |  | L/D Max: | 85.9266 | at alpha= | 5 | deg
Re: | 500000 |  |  | Cd Min: | 0.23671 | at alpha= | -20 | deg
Mach: | 0.5 |  |  | Cl=0 at alpha= | -2.1235 | deg
|  |  |  | @ Cl=0.1, Cd= | 0.010328
|  |  |  | @ Cl=0.4, Cd= | 0.01052
|  |  |  | @ Cl=0.6, Cd= | 0.010957
alpha (deg) | Cl | Cd | Cm | Cl/Cd
-20 | -0.5832 | 0.23671 | -0.0019 | -2.4638
-19.5 | -0.5608 | 0.22987 | -0.006 | -2.4396
-19 | -0.5476 | 0.22079 | -0.013 | -2.4802
-18.5 | -0.5263 | 0.21238 | -0.0168 | -2.4781
-18 | -0.5022 | 0.20594 | -0.02 | -2.4386
-17.5 | -0.4823 | 0.19851 | -0.0242 | -2.4296
-17 | -0.4788 | 0.18853 | -0.0325 | -2.5396
-16.5 | -0.4522 | 0.18131 | -0.0342 | -2.4941
-16 | -0.4308 | 0.17459 | -0.0373 | -2.4675
-15.5 | -0.4137 | 0.16714 | -0.0411 | -2.4752
-15 | -0.4153 | 0.15599 | -0.0495 | -2.6624
-14.5 | -0.3976 | 0.14847 | -0.0514 | -2.678
-14 | -0.3771 | 0.14259 | -0.0532 | -2.6446
-13.5 | -0.3659 | 0.13492 | -0.0568 | -2.712
-13 | -0.3736 | 0.12109 | -0.0669 | -3.0853
-12.5 | -0.3735 | 0.1039 | -0.0771 | -3.5948
-12 | -0.3661 | 0.08942 | -0.0905 | -4.0942
-11.5 | -0.3991 | 0.06935 | -0.1077 | -5.7549
-11 | -0.4302 | 0.05723 | -0.1159 | -7.517
-10.5 | -0.4669 | 0.04778 | -0.119 | -9.7719
-10 | -0.4914 | 0.04085 | -0.1187 | -12.0294
-9.5 | -0.5085 | 0.03498 | -0.1164 | -14.5369
-9 | -0.5083 | 0.03025 | -0.1129 | -16.8033
-8.5 | -0.4874 | 0.02671 | -0.1093 | -18.2478
-8 | -0.4514 | 0.02411 | -0.1057 | -18.7225
-7.5 | -0.409 | 0.0222 | -0.1023 | -18.4234
-7 | -0.3708 | 0.02045 | -0.0984 | -18.132
-6.5 | -0.3432 | 0.01859 | -0.0939 | -18.4615
-6 | -0.3136 | 0.01701 | -0.0896 | -18.4362
-5.5 | -0.2904 | 0.01534 | -0.0844 | -18.9309
-5 | -0.2685 | 0.01419 | -0.0781 | -18.9218
-4.5 | -0.2427 | 0.013 | -0.0723 | -18.6692
-4 | -0.2389 | 0.01016 | -0.0648 | -23.5138
-3.5 | -0.1865 | 0.00946 | -0.0627 | -19.7146
-3 | -0.1183 | 0.0096 | -0.0627 | -12.3229
-2.5 | -0.0515 | 0.01011 | -0.0621 | -5.094
-2 | 0.0169 | 0.01029 | -0.0624 | 1.6424
-1.5 | 0.0859 | 0.01033 | -0.0631 | 8.3156
-1 | 0.1537 | 0.01032 | -0.064 | 14.8934
-0.5 | 0.2224 | 0.01031 | -0.0649 | 21.5713
0 | 0.2904 | 0.0104 | -0.0657 | 27.9231
1 | 0.4272 | 0.01055 | -0.0674 | 40.4929
1.5 | 0.4945 | 0.01073 | -0.068 | 46.0857
2 | 0.5618 | 0.01087 | -0.0686 | 51.6835
2.5 | 0.6319 | 0.01103 | -0.0693 | 57.2892
3 | 0.6965 | 0.01122 | -0.0691 | 62.0766
3.5 | 0.7678 | 0.01128 | -0.0696 | 68.0674
4 | 0.8318 | 0.01116 | -0.0684 | 74.5341
4.5 | 0.8854 | 0.01082 | -0.0647 | 81.8299
5 | 0.9366 | 0.0109 | -0.0609 | 85.9266
5.5 | 0.9625 | 0.01133 | -0.0527 | 84.9515
6 | 0.925 | 0.01395 | -0.0369 | 66.3082
6.5 | 0.8869 | 0.01824 | -0.0251 | 48.6239
7 | 0.8597 | 0.02311 | -0.0168 | 37.2003
8 | 0.873 | 0.03056 | -0.0076 | 28.5668
8.5 | 0.8883 | 0.03418 | -0.0041 | 25.9889
9 | 0.9071 | 0.03777 | -0.001 | 24.0164
9.5 | 0.9203 | 0.0419 | 0.002 | 21.9642
10 | 0.9424 | 0.04551 | 0.0051 | 20.7075
10.5 | 0.9635 | 0.0492 | 0.0083 | 19.5833
11 | 0.9756 | 0.05308 | 0.0126 | 18.3798
11.5 | 0.9866 | 0.05845 | 0.0143 | 16.8794
12 | 0.9865 | 0.06634 | 0.0137 | 14.8704
12.5 | 0.9714 | 0.07641 | 0.0108 | 12.713
13 | 0.9471 | 0.08843 | 0.0055 | 10.7102
13.5 | 0.9183 | 0.10226 | -0.0023 | 8.9801
14 | 0.8866 | 0.11809 | -0.0125 | 7.5078
14.5 | 0.8524 | 0.1363 | -0.0248 | 6.2539
15 | 0.8264 | 0.15499 | -0.0365 | 5.332
15.5 | 0.8192 | 0.17011 | -0.0457 | 4.8157
16 | 0.8194 | 0.18433 | -0.0542 | 4.4453
16.5 | 0.836 | 0.19261 | -0.0595 | 4.3404

## 33. Re 750k Mach 0.00 (1)
BIGFOIL.COM POLAR EXPORT
NACA65-317
NACA65-317 |  |  |  | Cl Max: | 1.435 | at alpha= | 12.5 | deg
JavaFoil+Calcfoil stall+Eppler ext transition |  |  |  | L/D Max: | 112.72 | at alpha= | 5 | deg
Re: | 750000 |  |  | Cd Min: | 0.00691 | at alpha= | -3 | deg
Mach: | 0 |  |  | Cl=0 at alpha= | -2.6721 | deg
|  |  |  | @ Cl=0.1, Cd= | 0.0069327
|  |  |  | @ Cl=0.4, Cd= | 0.0070679
|  |  |  | @ Cl=0.6, Cd= | 0.0073348
alpha (deg) | Cl | Cd | Cm | Cl/Cd
-20 | -0.833 | 0.18371 | -0.012 | -4.535
-19.5 | -0.852 | 0.17415 | -0.012 | -4.893
-19 | -0.87 | 0.16498 | -0.013 | -5.275
-18.5 | -0.887 | 0.15691 | -0.014 | -5.652
-18 | -0.901 | 0.14769 | -0.014 | -6.102
-17.5 | -0.906 | 0.14158 | -0.014 | -6.401
-17 | -0.91 | 0.13452 | -0.015 | -6.764
-16.5 | -0.911 | 0.12699 | -0.015 | -7.171
-16 | -0.908 | 0.12023 | -0.015 | -7.557
-15.5 | -0.905 | 0.11268 | -0.016 | -8.032
-15 | -0.898 | 0.10712 | -0.017 | -8.38
-14.5 | -0.888 | 0.10236 | -0.017 | -8.677
-14 | -0.875 | 0.09632 | -0.018 | -9.087
-13.5 | -0.86 | 0.09093 | -0.019 | -9.458
-13 | -0.842 | 0.08624 | -0.02 | -9.761
-12.5 | -0.82 | 0.08159 | -0.02 | -10.05
-12 | -0.796 | 0.07643 | -0.021 | -10.411
-11.5 | -0.772 | 0.07019 | -0.024 | -10.999
-11 | -0.869 | 0.02024 | -0.043 | -42.949
-10.5 | -0.837 | 0.01862 | -0.044 | -44.957
-10 | -0.797 | 0.01755 | -0.045 | -45.428
-9.5 | -0.754 | 0.01662 | -0.046 | -45.354
-9 | -0.707 | 0.01579 | -0.047 | -44.794
-8.5 | -0.659 | 0.015 | -0.049 | -43.929
-8 | -0.609 | 0.0143 | -0.05 | -42.572
-7.5 | -0.557 | 0.01365 | -0.051 | -40.811
-7 | -0.504 | 0.01308 | -0.052 | -38.502
-6.5 | -0.449 | 0.01253 | -0.053 | -35.832
-6 | -0.393 | 0.01204 | -0.054 | -32.652
-5.5 | -0.336 | 0.01162 | -0.055 | -28.926
-5 | -0.278 | 0.01123 | -0.056 | -24.767
-4.5 | -0.219 | 0.01088 | -0.057 | -20.165
-4 | -0.16 | 0.01056 | -0.058 | -15.157
-3.5 | -0.102 | 0.00701 | -0.06 | -14.486
-3 | -0.04 | 0.00691 | -0.061 | -5.82
-2.5 | 0.021 | 0.00692 | -0.062 | 3.076
-2 | 0.083 | 0.00693 | -0.063 | 11.984
-1.5 | 0.145 | 0.00694 | -0.064 | 20.871
-1 | 0.206 | 0.00694 | -0.065 | 29.732
-0.5 | 0.268 | 0.00697 | -0.066 | 38.49
0 | 0.33 | 0.00704 | -0.067 | 46.904
0.5 | 0.392 | 0.00706 | -0.068 | 55.443
1 | 0.453 | 0.00712 | -0.069 | 63.653
1.5 | 0.515 | 0.00719 | -0.07 | 71.652
2 | 0.576 | 0.0073 | -0.071 | 78.994
2.5 | 0.638 | 0.00739 | -0.072 | 86.38
3 | 0.696 | 0.00757 | -0.073 | 91.972
3.5 | 0.756 | 0.00772 | -0.074 | 97.934
4 | 0.815 | 0.00785 | -0.075 | 103.858
4.5 | 0.874 | 0.00806 | -0.076 | 108.365
5 | 0.931 | 0.00826 | -0.077 | 112.72
5.5 | 0.97 | 0.01495 | -0.076 | 64.865
6 | 1.022 | 0.01556 | -0.077 | 65.703
6.5 | 1.072 | 0.01623 | -0.078 | 66.081
7 | 1.12 | 0.01694 | -0.078 | 66.148
7.5 | 1.166 | 0.01771 | -0.079 | 65.823
8 | 1.209 | 0.01851 | -0.08 | 65.296
8.5 | 1.249 | 0.0194 | -0.08 | 64.39
9 | 1.287 | 0.02028 | -0.081 | 63.449
9.5 | 1.32 | 0.02137 | -0.082 | 61.762
10 | 1.35 | 0.0225 | -0.082 | 60.008
10.5 | 1.377 | 0.02368 | -0.083 | 58.171
11 | 1.4 | 0.025 | -0.083 | 55.996
11.5 | 1.419 | 0.02639 | -0.084 | 53.759
12 | 1.429 | 0.02808 | -0.084 | 50.89
12.5 | 1.435 | 0.02956 | -0.085 | 48.537
13 | 1.435 | 0.03161 | -0.085 | 45.392
13.5 | 1.417 | 0.03552 | -0.084 | 39.89
14 | 1.414 | 0.03737 | -0.085 | 37.833
14.5 | 1.207 | 0.1042 | -0.047 | 11.587
15 | 1.199 | 0.10968 | -0.049 | 10.934
15.5 | 1.184 | 0.117 | -0.048 | 10.119
16 | 1.166 | 0.12436 | -0.046 | 9.373
16.5 | 1.146 | 0.13173 | -0.045 | 8.703
17 | 1.125 | 0.13876 | -0.045 | 8.109
17.5 | 1.103 | 0.14507 | -0.045 | 7.6

## 34. Re 750k Mach 0.00 (2)
BIGFOIL.COM POLAR EXPORT
NACA65-317
NACA65-317 |  |  |  | Cl Max: | 1.2895 | at alpha= | 18 | deg
XFOIL ncrit=9 |  |  |  | L/D Max: | 105.793 | at alpha= | 5.5 | deg
Re: | 750000 |  |  | Cd Min: | 0.19732 | at alpha= | -19 | deg
Mach: | 0 |  |  | Cl=0 at alpha= | -2.2337 | deg
|  |  |  | @ Cl=0.1, Cd= | 0.0074451
|  |  |  | @ Cl=0.4, Cd= | 0.0076108
|  |  |  | @ Cl=0.6, Cd= | 0.0077881
alpha (deg) | Cl | Cd | Cm | Cl/Cd
-19 | -0.5265 | 0.19732 | -0.0125 | -2.6683
-18.5 | -0.531 | 0.18379 | -0.0197 | -2.8892
-18 | -0.5134 | 0.17896 | -0.022 | -2.8688
-17.5 | -0.4976 | 0.17351 | -0.0247 | -2.8678
-17 | -0.4849 | 0.16721 | -0.0279 | -2.8999
-16.5 | -0.7936 | 0.07946 | -0.0702 | -9.9874
-16 | -0.8576 | 0.06367 | -0.0779 | -13.4695
-15.5 | -0.8912 | 0.05426 | -0.0805 | -16.4246
-15 | -0.9114 | 0.04737 | -0.081 | -19.24
-14.5 | -0.9207 | 0.04209 | -0.0803 | -21.8746
-14 | -0.921 | 0.03799 | -0.0787 | -24.2432
-13.5 | -0.915 | 0.03463 | -0.0766 | -26.4222
-12 | -0.7837 | 0.02514 | -0.0848 | -31.1734
-11.5 | -0.7365 | 0.02343 | -0.0866 | -31.4341
-11 | -0.7057 | 0.022 | -0.0845 | -32.0773
-10.5 | -0.6752 | 0.02077 | -0.0822 | -32.5084
-10 | -0.6436 | 0.01955 | -0.0798 | -32.9207
-9.5 | -0.6149 | 0.01813 | -0.077 | -33.9162
-9 | -0.5905 | 0.01666 | -0.0736 | -35.4442
-8.5 | -0.5625 | 0.01559 | -0.0703 | -36.0808
-8 | -0.5356 | 0.01474 | -0.0664 | -36.3365
-7.5 | -0.5008 | 0.01414 | -0.0636 | -35.4173
-7 | -0.4683 | 0.01307 | -0.0606 | -35.8301
-6.5 | -0.4246 | 0.01246 | -0.0591 | -34.077
-6 | -0.3805 | 0.01179 | -0.0577 | -32.2731
-5.5 | -0.333 | 0.01119 | -0.0569 | -29.7587
-5 | -0.2905 | 0.01016 | -0.0556 | -28.5925
-4.5 | -0.2528 | 0.00829 | -0.0542 | -30.4946
-4 | -0.2045 | 0.00729 | -0.0539 | -28.0521
-3.5 | -0.1469 | 0.0072 | -0.0546 | -20.4028
-3 | -0.0888 | 0.00724 | -0.0553 | -12.2652
-2.5 | -0.031 | 0.00734 | -0.0559 | -4.2234
-2 | 0.0272 | 0.00743 | -0.0565 | 3.6608
-1.5 | 0.0856 | 0.00745 | -0.0574 | 11.4899
-1 | 0.1443 | 0.00743 | -0.0582 | 19.4213
-0.5 | 0.2032 | 0.00748 | -0.0592 | 27.1658
0 | 0.2616 | 0.00748 | -0.06 | 34.9733
0.5 | 0.3202 | 0.00751 | -0.0609 | 42.6365
1 | 0.3791 | 0.0076 | -0.0619 | 49.8816
1.5 | 0.4373 | 0.00763 | -0.0627 | 57.3132
2 | 0.4956 | 0.00768 | -0.0636 | 64.5312
2.5 | 0.554 | 0.00778 | -0.0644 | 71.2082
3 | 0.611 | 0.00779 | -0.065 | 78.4339
3.5 | 0.6681 | 0.00787 | -0.0655 | 84.892
4 | 0.7224 | 0.00782 | -0.0654 | 92.3785
4.5 | 0.7762 | 0.0079 | -0.0653 | 98.2532
5 | 0.83 | 0.00801 | -0.0652 | 103.6205
5.5 | 0.8802 | 0.00832 | -0.0645 | 105.7933
6 | 0.9069 | 0.00967 | -0.0598 | 93.7849
6.5 | 0.9178 | 0.01167 | -0.0528 | 78.6461
7 | 0.9202 | 0.01337 | -0.0443 | 68.8257
7.5 | 0.9259 | 0.01526 | -0.0372 | 60.675
8 | 0.9445 | 0.01687 | -0.0325 | 55.987
8.5 | 0.9689 | 0.01835 | -0.029 | 52.8011
9 | 0.9965 | 0.01976 | -0.0261 | 50.4302
9.5 | 1.0169 | 0.02165 | -0.0227 | 46.97
10 | 1.0429 | 0.02328 | -0.0201 | 44.7981
10.5 | 1.0641 | 0.0251 | -0.0169 | 42.3944
11 | 1.0678 | 0.02777 | -0.012 | 38.4516
11.5 | 1.0955 | 0.02991 | -0.0109 | 36.6265
12 | 1.1212 | 0.03226 | -0.0098 | 34.7551
12.5 | 1.1428 | 0.03498 | -0.0085 | 32.6701
13 | 1.1588 | 0.03829 | -0.0071 | 30.2638
13.5 | 1.1729 | 0.0419 | -0.0056 | 27.9928
14 | 1.1951 | 0.04494 | -0.005 | 26.5932
14.5 | 1.2148 | 0.0483 | -0.0044 | 25.1511
15 | 1.2336 | 0.05187 | -0.0042 | 23.7825
15.5 | 1.2498 | 0.05582 | -0.0041 | 22.3898
16 | 1.2629 | 0.06019 | -0.0041 | 20.9819
16.5 | 1.2723 | 0.06517 | -0.004 | 19.5228
17 | 1.2812 | 0.0705 | -0.005 | 18.173
17.5 | 1.2869 | 0.07646 | -0.0064 | 16.831
18 | 1.2895 | 0.08303 | -0.0083 | 15.5305
18.5 | 1.2886 | 0.09039 | -0.0108 | 14.256
19 | 1.2855 | 0.09837 | -0.014 | 13.068
19.5 | 1.2806 | 0.1069 | -0.018 | 11.9794
20 | 1.273 | 0.11612 | -0.0226 | 10.9628

## 35. Re 750k Mach 0.10 (1)
BIGFOIL.COM POLAR EXPORT
NACA65-317
NACA65-317 |  |  |  | Cl Max: | 1.425 | at alpha= | 12.5 | deg
JavaFoil+Calcfoil stall+Eppler ext transition |  |  |  | L/D Max: | 120.52 | at alpha= | 5 | deg
Re: | 750000 |  |  | Cd Min: | 0.00691 | at alpha= | -2.5 | deg
Mach: | 0.1 |  |  | Cl=0 at alpha= | -2.6721 | deg
|  |  |  | @ Cl=0.1, Cd= | 0.0069127
|  |  |  | @ Cl=0.4, Cd= | 0.0070548
|  |  |  | @ Cl=0.6, Cd= | 0.0073874
alpha (deg) | Cl | Cd | Cm | Cl/Cd
-20 | -0.789 | 0.18603 | -0.012 | -4.239
-19.5 | -0.812 | 0.17819 | -0.013 | -4.556
-19 | -0.834 | 0.1705 | -0.013 | -4.89
-18.5 | -0.854 | 0.15881 | -0.013 | -5.374
-18 | -0.872 | 0.14993 | -0.014 | -5.813
-17.5 | -0.881 | 0.14526 | -0.015 | -6.063
-17 | -0.887 | 0.13624 | -0.015 | -6.507
-16.5 | -0.89 | 0.12867 | -0.015 | -6.919
-16 | -0.891 | 0.12152 | -0.015 | -7.335
-15.5 | -0.89 | 0.11491 | -0.016 | -7.749
-15 | -0.885 | 0.10876 | -0.016 | -8.14
-14.5 | -0.878 | 0.10262 | -0.017 | -8.558
-14 | -0.868 | 0.09721 | -0.018 | -8.932
-13.5 | -0.854 | 0.0919 | -0.019 | -9.293
-13 | -0.838 | 0.08647 | -0.02 | -9.686
-12.5 | -0.817 | 0.08113 | -0.02 | -10.072
-12 | -0.795 | 0.07653 | -0.022 | -10.394
-11.5 | -0.769 | 0.07145 | -0.023 | -10.767
-11 | -0.742 | 0.06685 | -0.025 | -11.097
-10.5 | -0.837 | 0.01887 | -0.044 | -44.38
-10 | -0.799 | 0.01773 | -0.045 | -45.036
-9.5 | -0.755 | 0.01678 | -0.047 | -45.009
-9 | -0.709 | 0.01593 | -0.048 | -44.519
-8.5 | -0.661 | 0.01513 | -0.049 | -43.693
-8 | -0.611 | 0.01442 | -0.05 | -42.38
-7.5 | -0.559 | 0.01375 | -0.051 | -40.662
-7 | -0.506 | 0.01318 | -0.052 | -38.358
-6.5 | -0.451 | 0.0126 | -0.053 | -35.767
-6 | -0.395 | 0.01209 | -0.054 | -32.637
-5.5 | -0.337 | 0.01168 | -0.055 | -28.889
-5 | -0.279 | 0.01128 | -0.056 | -24.753
-4.5 | -0.22 | 0.01093 | -0.058 | -20.161
-4 | -0.161 | 0.01062 | -0.059 | -15.138
-3.5 | -0.102 | 0.007 | -0.061 | -14.579
-3 | -0.04 | 0.00697 | -0.062 | -5.798
-2.5 | 0.021 | 0.00691 | -0.063 | 3.098
-2 | 0.083 | 0.00691 | -0.064 | 12.074
-1.5 | 0.145 | 0.00692 | -0.065 | 21.009
-1 | 0.207 | 0.00694 | -0.066 | 29.898
-0.5 | 0.269 | 0.007 | -0.067 | 38.488
0 | 0.332 | 0.00703 | -0.068 | 47.194
0.5 | 0.394 | 0.00705 | -0.069 | 55.863
1 | 0.456 | 0.0071 | -0.07 | 64.128
1.5 | 0.517 | 0.00722 | -0.071 | 71.72
2 | 0.579 | 0.00734 | -0.072 | 78.921
2.5 | 0.641 | 0.00748 | -0.073 | 85.747
3 | 0.7 | 0.00756 | -0.073 | 92.515
3.5 | 0.76 | 0.00771 | -0.074 | 98.519
4 | 0.819 | 0.00785 | -0.075 | 104.279
4.5 | 0.878 | 0.0081 | -0.076 | 108.369
5 | 0.934 | 0.00775 | -0.077 | 120.52
5.5 | 0.974 | 0.01505 | -0.077 | 64.711
6 | 1.027 | 0.01567 | -0.077 | 65.527
6.5 | 1.076 | 0.01639 | -0.078 | 65.688
7 | 1.124 | 0.01707 | -0.079 | 65.866
7.5 | 1.17 | 0.01787 | -0.079 | 65.474
8 | 1.212 | 0.01872 | -0.08 | 64.756
8.5 | 1.252 | 0.01958 | -0.081 | 63.947
9 | 1.289 | 0.02048 | -0.081 | 62.922
9.5 | 1.322 | 0.02157 | -0.082 | 61.298
10 | 1.351 | 0.02278 | -0.083 | 59.317
10.5 | 1.376 | 0.02399 | -0.083 | 57.385
11 | 1.398 | 0.02536 | -0.084 | 55.115
11.5 | 1.415 | 0.02681 | -0.084 | 52.771
12 | 1.422 | 0.02856 | -0.085 | 49.805
12.5 | 1.425 | 0.03011 | -0.085 | 47.328
13 | 1.421 | 0.03229 | -0.085 | 44.013
13.5 | 1.402 | 0.03643 | -0.085 | 38.497
14 | 1.374 | 0.04226 | -0.084 | 32.519
14.5 | 1.188 | 0.10498 | -0.047 | 11.321
15 | 1.173 | 0.1122 | -0.046 | 10.456
15.5 | 1.156 | 0.11811 | -0.046 | 9.785
16 | 1.135 | 0.12523 | -0.045 | 9.06
16.5 | 1.111 | 0.13361 | -0.044 | 8.316
17 | 1.086 | 0.1413 | -0.044 | 7.687
17.5 | 1.059 | 0.14983 | -0.043 | 7.066

## 36. Re 750k Mach 0.10 (2)
BIGFOIL.COM POLAR EXPORT
NACA65-317
NACA65-317 |  |  |  | Cl Max: | 1.2739 | at alpha= | 17.5 | deg
XFOIL ncrit=9 |  |  |  | L/D Max: | 105.687 | at alpha= | 5.5 | deg
Re: | 750000 |  |  | Cd Min: | 0.19812 | at alpha= | -19 | deg
Mach: | 0.1 |  |  | Cl=0 at alpha= | -2.2304 | deg
|  |  |  | @ Cl=0.1, Cd= | 0.0074676
|  |  |  | @ Cl=0.4, Cd= | 0.0076432
|  |  |  | @ Cl=0.6, Cd= | 0.007825
alpha (deg) | Cl | Cd | Cm | Cl/Cd
-19 | -0.5263 | 0.19812 | -0.0124 | -2.6565
-18.5 | -0.5303 | 0.18467 | -0.0197 | -2.8716
-18 | -0.5124 | 0.17984 | -0.0219 | -2.8492
-17.5 | -0.4962 | 0.17441 | -0.0246 | -2.845
-17 | -0.4831 | 0.16814 | -0.0278 | -2.8732
-16 | -0.7868 | 0.07458 | -0.0736 | -10.5497
-15.5 | -0.84 | 0.06107 | -0.0797 | -13.7547
-15 | -0.8738 | 0.05195 | -0.0818 | -16.82
-14.5 | -0.8933 | 0.04535 | -0.0818 | -19.6979
-14 | -0.9015 | 0.04033 | -0.0807 | -22.3531
-13.5 | -0.9009 | 0.03643 | -0.0787 | -24.7296
-12.5 | -0.8479 | 0.02973 | -0.0811 | -28.52
-12 | -0.7823 | 0.02579 | -0.0864 | -30.3335
-11.5 | -0.7355 | 0.02394 | -0.0881 | -30.7226
-11 | -0.7047 | 0.02244 | -0.086 | -31.4037
-10.5 | -0.6741 | 0.02115 | -0.0836 | -31.8723
-10 | -0.6423 | 0.01987 | -0.0812 | -32.3251
-9.5 | -0.6114 | 0.01856 | -0.0786 | -32.9418
-9 | -0.5877 | 0.01694 | -0.0751 | -34.693
-8.5 | -0.5595 | 0.01582 | -0.0719 | -35.3666
-8 | -0.5315 | 0.01488 | -0.0682 | -35.7191
-7.5 | -0.5003 | 0.01424 | -0.0647 | -35.1334
-7 | -0.4686 | 0.01318 | -0.0614 | -35.5539
-6.5 | -0.4255 | 0.01254 | -0.0598 | -33.9314
-5.5 | -0.3341 | 0.01126 | -0.0575 | -29.6714
-5 | -0.2907 | 0.0103 | -0.0561 | -28.2233
-4.5 | -0.2533 | 0.00845 | -0.0546 | -29.9763
-4 | -0.206 | 0.00732 | -0.0542 | -28.1421
-3.5 | -0.1482 | 0.00722 | -0.0548 | -20.5263
-3 | -0.0897 | 0.00727 | -0.0555 | -12.3384
-2.5 | -0.0316 | 0.00736 | -0.0561 | -4.2935
-2 | 0.027 | 0.00746 | -0.0567 | 3.6193
-1.5 | 0.0859 | 0.00747 | -0.0576 | 11.4993
-1 | 0.1449 | 0.00746 | -0.0585 | 19.4236
-0.5 | 0.2041 | 0.00751 | -0.0594 | 27.1771
0 | 0.2629 | 0.00751 | -0.0603 | 35.0067
0.5 | 0.3218 | 0.00753 | -0.0612 | 42.7357
1 | 0.3811 | 0.00764 | -0.0621 | 49.8822
1.5 | 0.4396 | 0.00765 | -0.063 | 57.4641
2 | 0.4983 | 0.00771 | -0.0638 | 64.6304
2.5 | 0.5572 | 0.00784 | -0.0647 | 71.0714
3 | 0.6144 | 0.00782 | -0.0652 | 78.5678
3.5 | 0.6717 | 0.0079 | -0.0657 | 85.0253
4 | 0.7264 | 0.00784 | -0.0656 | 92.6531
4.5 | 0.7803 | 0.00794 | -0.0654 | 98.2746
5 | 0.8345 | 0.00805 | -0.0653 | 103.6646
5.5 | 0.8846 | 0.00837 | -0.0645 | 105.687
6 | 0.9082 | 0.00985 | -0.0592 | 92.203
6.5 | 0.9172 | 0.01184 | -0.0518 | 77.4662
7 | 0.918 | 0.01358 | -0.043 | 67.5994
7.5 | 0.9232 | 0.01556 | -0.0359 | 59.3316
8 | 0.9434 | 0.01715 | -0.0315 | 55.0087
8.5 | 0.9679 | 0.01868 | -0.028 | 51.8148
9 | 0.9948 | 0.02018 | -0.0251 | 49.2963
9.5 | 1.0155 | 0.02211 | -0.0217 | 45.9294
10 | 1.041 | 0.02383 | -0.019 | 43.6844
10.5 | 1.0614 | 0.02577 | -0.0158 | 41.1874
11 | 1.0656 | 0.02845 | -0.0109 | 37.4552
11.5 | 1.0929 | 0.0307 | -0.0099 | 35.5993
12 | 1.118 | 0.03317 | -0.0087 | 33.7052
12.5 | 1.1393 | 0.03602 | -0.0074 | 31.6297
13 | 1.1531 | 0.0396 | -0.0059 | 29.1187
13.5 | 1.1706 | 0.04301 | -0.0046 | 27.2169
14 | 1.1921 | 0.04621 | -0.0039 | 25.7974
14.5 | 1.2114 | 0.04971 | -0.0034 | 24.3693
15 | 1.2295 | 0.05348 | -0.0033 | 22.9899
15.5 | 1.2446 | 0.05765 | -0.0032 | 21.5889
16 | 1.2558 | 0.06236 | -0.0029 | 20.1379
16.5 | 1.2643 | 0.06767 | -0.0034 | 18.6833
17 | 1.2708 | 0.07351 | -0.0046 | 17.2874
17.5 | 1.2739 | 0.08001 | -0.0063 | 15.9218
18 | 1.273 | 0.08734 | -0.0086 | 14.5752
18.5 | 1.2687 | 0.09552 | -0.0118 | 13.282
19 | 1.2617 | 0.10443 | -0.0157 | 12.0818
19.5 | 1.2533 | 0.1139 | -0.0205 | 11.0035
20 | 1.2406 | 0.12439 | -0.0262 | 9.9735

## 37. Re 750k Mach 0.25 (1)
BIGFOIL.COM POLAR EXPORT
NACA65-317
NACA65-317 |  |  |  | Cl Max: | 1.372 | at alpha= | 11.5 | deg
JavaFoil+Calcfoil stall+Eppler ext transition |  |  |  | L/D Max: | 116.182 | at alpha= | 4.5 | deg
Re: | 750000 |  |  | Cd Min: | 0.00672 | at alpha= | -3.5 | deg
Mach: | 0.25 |  |  | Cl=0 at alpha= | -2.6719 | deg
|  |  |  | @ Cl=0.1, Cd= | 0.0070422
|  |  |  | @ Cl=0.4, Cd= | 0.0071549
|  |  |  | @ Cl=0.6, Cd= | 0.007477
alpha (deg) | Cl | Cd | Cm | Cl/Cd
-18.5 | -0.553 | 0.21346 | -0.014 | -2.591
-18 | -0.608 | 0.19459 | -0.014 | -3.127
-17.5 | -0.648 | 0.16985 | -0.014 | -3.813
-17 | -0.683 | 0.15196 | -0.015 | -4.498
-16.5 | -0.715 | 0.14455 | -0.015 | -4.947
-16 | -0.742 | 0.13583 | -0.016 | -5.465
-15.5 | -0.764 | 0.12377 | -0.016 | -6.175
-15 | -0.781 | 0.11869 | -0.016 | -6.583
-14.5 | -0.794 | 0.10985 | -0.017 | -7.225
-14 | -0.8 | 0.10302 | -0.017 | -7.769
-13.5 | -0.802 | 0.097 | -0.018 | -8.267
-13 | -0.799 | 0.0918 | -0.019 | -8.699
-12.5 | -0.79 | 0.08463 | -0.02 | -9.333
-12 | -0.776 | 0.07997 | -0.02 | -9.698
-11.5 | -0.758 | 0.07471 | -0.022 | -10.143
-11 | -0.735 | 0.07076 | -0.022 | -10.382
-10.5 | -0.71 | 0.06501 | -0.025 | -10.917
-10 | -0.8 | 0.01902 | -0.046 | -42.076
-9.5 | -0.761 | 0.01778 | -0.048 | -42.818
-9 | -0.718 | 0.01681 | -0.049 | -42.7
-8.5 | -0.671 | 0.01592 | -0.05 | -42.146
-8 | -0.621 | 0.0151 | -0.051 | -41.148
-7.5 | -0.57 | 0.01436 | -0.052 | -39.668
-7 | -0.516 | 0.01369 | -0.053 | -37.684
-6.5 | -0.461 | 0.01307 | -0.054 | -35.236
-6 | -0.404 | 0.01251 | -0.056 | -32.254
-5.5 | -0.345 | 0.01204 | -0.057 | -28.674
-5 | -0.286 | 0.01162 | -0.058 | -24.605
-4.5 | -0.226 | 0.01121 | -0.059 | -20.14
-4 | -0.165 | 0.01087 | -0.06 | -15.152
-3.5 | -0.105 | 0.00672 | -0.062 | -15.568
-3 | -0.042 | 0.00711 | -0.063 | -5.839
-2.5 | 0.022 | 0.00704 | -0.064 | 3.126
-2 | 0.086 | 0.00704 | -0.065 | 12.183
-1.5 | 0.149 | 0.00705 | -0.067 | 21.213
-1 | 0.213 | 0.00705 | -0.068 | 30.227
-0.5 | 0.277 | 0.00712 | -0.069 | 38.884
0 | 0.341 | 0.00708 | -0.07 | 48.127
0.5 | 0.404 | 0.00716 | -0.071 | 56.455
1 | 0.468 | 0.00722 | -0.072 | 64.833
1.5 | 0.532 | 0.00735 | -0.073 | 72.366
2 | 0.595 | 0.00747 | -0.074 | 79.711
2.5 | 0.659 | 0.00756 | -0.075 | 87.161
3 | 0.719 | 0.00771 | -0.075 | 93.18
3.5 | 0.78 | 0.00793 | -0.076 | 98.352
4 | 0.841 | 0.0081 | -0.077 | 103.869
4.5 | 0.898 | 0.00773 | -0.078 | 116.182
5 | 0.942 | 0.01486 | -0.078 | 63.357
5.5 | 0.996 | 0.01566 | -0.078 | 63.612
6 | 1.049 | 0.01637 | -0.079 | 64.105
6.5 | 1.099 | 0.01718 | -0.08 | 63.978
7 | 1.146 | 0.01795 | -0.081 | 63.825
7.5 | 1.19 | 0.0188 | -0.081 | 63.277
8 | 1.23 | 0.01975 | -0.082 | 62.266
8.5 | 1.266 | 0.02089 | -0.083 | 60.617
9 | 1.298 | 0.0219 | -0.083 | 59.262
9.5 | 1.325 | 0.02307 | -0.084 | 57.422
10 | 1.346 | 0.02453 | -0.085 | 54.881
10.5 | 1.361 | 0.02622 | -0.085 | 51.909
11 | 1.37 | 0.02766 | -0.086 | 49.533
11.5 | 1.372 | 0.02956 | -0.086 | 46.408
12 | 1.348 | 0.03315 | -0.085 | 40.656
12.5 | 1.145 | 0.08646 | -0.049 | 13.243
13 | 1.12 | 0.09409 | -0.044 | 11.904
13.5 | 1.092 | 0.10083 | -0.043 | 10.835
14 | 1.055 | 0.13078 | -0.036 | 8.07
14.5 | 1.017 | 0.11657 | -0.041 | 8.729
15 | 0.971 | 0.12373 | -0.04 | 7.847
15.5 | 0.919 | 0.13424 | -0.04 | 6.847
16 | 0.862 | 0.14051 | -0.039 | 6.137
16.5 | 0.802 | 0.15683 | -0.04 | 5.111

## 38. Re 750k Mach 0.25 (2)
BIGFOIL.COM POLAR EXPORT
NACA65-317
NACA65-317 |  |  |  | Cl Max: | 1.2023 | at alpha= | 15.5 | deg
XFOIL ncrit=9 |  |  |  | L/D Max: | 103.708 | at alpha= | 5 | deg
Re: | 750000 |  |  | Cd Min: | 0.2334 | at alpha= | 20 | deg
Mach: | 0.25 |  |  | Cl=0 at alpha= | -2.2149 | deg
|  |  |  | @ Cl=0.1, Cd= | 0.0076137
|  |  |  | @ Cl=0.4, Cd= | 0.0077756
|  |  |  | @ Cl=0.6, Cd= | 0.008
alpha (deg) | Cl | Cd | Cm | Cl/Cd
-18 | -0.3562 | 0.16371 | -0.0235 | -2.1758
-17.5 | -0.3439 | 0.15867 | -0.0272 | -2.1674
-17 | -0.3527 | 0.14943 | -0.0342 | -2.3603
-16.5 | -0.3456 | 0.14356 | -0.0375 | -2.4074
-16 | -0.4777 | 0.14983 | -0.0391 | -3.1883
-15.5 | -0.4622 | 0.14485 | -0.041 | -3.1909
-15 | -0.6354 | 0.09062 | -0.0662 | -7.0117
-14.5 | -0.6992 | 0.07169 | -0.0779 | -9.7531
-14 | -0.7446 | 0.05933 | -0.0837 | -12.5501
-13.5 | -0.7764 | 0.05064 | -0.0859 | -15.3318
-13 | -0.8038 | 0.04343 | -0.0856 | -18.5079
-12.5 | -0.8031 | 0.03732 | -0.0877 | -21.5193
-12 | -0.7615 | 0.03071 | -0.0954 | -24.7965
-11.5 | -0.7246 | 0.02738 | -0.0964 | -26.4646
-11 | -0.6979 | 0.0252 | -0.0938 | -27.6944
-10.5 | -0.6689 | 0.02346 | -0.0911 | -28.5124
-10 | -0.6361 | 0.02181 | -0.0885 | -29.1655
-9.5 | -0.6018 | 0.0205 | -0.0861 | -29.3561
-9 | -0.5732 | 0.01863 | -0.0828 | -30.7676
-8.5 | -0.5449 | 0.01719 | -0.0796 | -31.6987
-8 | -0.5144 | 0.01599 | -0.0763 | -32.1701
-7.5 | -0.4845 | 0.01493 | -0.0727 | -32.4514
-7 | -0.4648 | 0.01387 | -0.0671 | -33.5112
-6.5 | -0.4275 | 0.01304 | -0.0642 | -32.7837
-6 | -0.384 | 0.01238 | -0.0622 | -31.0178
-5.5 | -0.3385 | 0.01171 | -0.0606 | -28.9069
-5 | -0.2921 | 0.01094 | -0.0592 | -26.7002
-4.5 | -0.2548 | 0.00933 | -0.057 | -27.3098
-4 | -0.2141 | 0.00747 | -0.0557 | -28.6613
-3.5 | -0.1549 | 0.00736 | -0.0562 | -21.0462
-3 | -0.0947 | 0.00736 | -0.0568 | -12.8668
-2.5 | -0.0345 | 0.00745 | -0.0574 | -4.6309
-2 | 0.026 | 0.00762 | -0.058 | 3.4121
-1.5 | 0.0872 | 0.00762 | -0.0589 | 11.4436
-1 | 0.1478 | 0.00759 | -0.0598 | 19.473
-0.5 | 0.2089 | 0.00765 | -0.0607 | 27.3072
0 | 0.2699 | 0.00766 | -0.0617 | 35.235
0.5 | 0.3306 | 0.00768 | -0.0626 | 43.0469
1 | 0.3915 | 0.00777 | -0.0635 | 50.3861
1.5 | 0.4523 | 0.00781 | -0.0644 | 57.9129
2 | 0.5129 | 0.00788 | -0.0652 | 65.0888
2.5 | 0.5736 | 0.008 | -0.0661 | 71.7
3 | 0.6331 | 0.008 | -0.0665 | 79.1375
3.5 | 0.692 | 0.00805 | -0.0669 | 85.9627
4 | 0.7483 | 0.00803 | -0.0666 | 93.188
4.5 | 0.8039 | 0.0081 | -0.0662 | 99.2469
5 | 0.8587 | 0.00828 | -0.0656 | 103.7077
5.5 | 0.9052 | 0.00873 | -0.0636 | 103.6884
6 | 0.9125 | 0.01075 | -0.0553 | 84.8837
6.5 | 0.9069 | 0.0127 | -0.0449 | 71.4094
7 | 0.9048 | 0.01492 | -0.0364 | 60.6434
7.5 | 0.9122 | 0.01718 | -0.0302 | 53.0966
8 | 0.9363 | 0.0189 | -0.0264 | 49.5397
8.5 | 0.9614 | 0.0207 | -0.0231 | 46.4444
9 | 0.9848 | 0.0227 | -0.0198 | 43.3833
9.5 | 1.0066 | 0.0249 | -0.0166 | 40.4257
10 | 1.0293 | 0.0271 | -0.0137 | 37.9815
10.5 | 1.0448 | 0.02978 | -0.0104 | 35.0839
11 | 1.0509 | 0.03253 | -0.0055 | 32.3056
11.5 | 1.0768 | 0.03535 | -0.0046 | 30.4611
12 | 1.1004 | 0.03839 | -0.0034 | 28.6637
12.5 | 1.1194 | 0.04189 | -0.0021 | 26.7224
13 | 1.1344 | 0.04586 | -0.0005 | 24.7362
13.5 | 1.1556 | 0.0495 | 0.0004 | 23.3455
14 | 1.1737 | 0.05361 | 0.0011 | 21.8933
14.5 | 1.1888 | 0.05818 | 0.0013 | 20.4331
15 | 1.1998 | 0.0634 | 0.001 | 18.9243
15.5 | 1.2023 | 0.0698 | 0.0006 | 17.2249
16 | 1.1972 | 0.07767 | -0.001 | 15.4139
16.5 | 1.187 | 0.08674 | -0.0039 | 13.6846
17 | 1.1695 | 0.09751 | -0.0083 | 11.9936
17.5 | 1.1472 | 0.10977 | -0.0144 | 10.4509
18 | 1.119 | 0.12395 | -0.0226 | 9.0278
18.5 | 1.0834 | 0.14063 | -0.0332 | 7.7039
19 | 1.0141 | 0.16718 | -0.0509 | 6.0659
19.5 | 0.8736 | 0.22758 | -0.0815 | 3.8387
20 | 0.8913 | 0.2334 | -0.0857 | 3.8188

## 39. Re 750k Mach 0.50 (1)
BIGFOIL.COM POLAR EXPORT
NACA65-317
NACA65-317 |  |  |  | Cl Max: | 1.253 | at alpha= | 20 | deg
JavaFoil+Calcfoil stall+Eppler ext transition |  |  |  | L/D Max: | 104.924 | at alpha= | 4 | deg
Re: | 750000 |  |  | Cd Min: | 0.00734 | at alpha= | 2 | deg
Mach: | 0.5 |  |  | Cl=0 at alpha= | -2.6714 | deg
|  |  |  | @ Cl=0.1, Cd= | 0.0074793
|  |  |  | @ Cl=0.4, Cd= | 0.0077321
|  |  |  | @ Cl=0.6, Cd= | 0.0080071
alpha (deg) | Cl | Cd | Cm | Cl/Cd
-20 | -0.967 | 0.21073 | -0.018 | -4.587
-19.5 | -0.94 | 0.20232 | -0.018 | -4.644
-19 | -0.912 | 0.19677 | -0.019 | -4.637
-18.5 | -0.885 | 0.1915 | -0.02 | -4.624
-18 | -0.856 | 0.18314 | -0.019 | -4.674
-17.5 | -0.829 | 0.17685 | -0.02 | -4.685
-17 | -0.801 | 0.17565 | -0.02 | -4.561
-16.5 | -0.774 | 0.16717 | -0.021 | -4.629
-16 | -0.745 | 0.16361 | -0.021 | -4.556
-15.5 | -0.717 | 0.15838 | -0.021 | -4.527
-15 | -0.69 | 0.14898 | -0.021 | -4.629
-14.5 | -0.662 | 0.14569 | -0.022 | -4.545
-14 | -0.635 | 0.1457 | -0.022 | -4.355
-13.5 | -0.606 | 0.13361 | -0.021 | -4.535
-13 | -0.578 | 0.12927 | -0.021 | -4.471
-12.5 | -0.55 | 0.12061 | -0.022 | -4.563
-12 | -0.523 | 0.11724 | -0.022 | -4.458
-11.5 | -0.495 | 0.11283 | -0.023 | -4.386
-11 | -0.467 | 0.11222 | -0.023 | -4.16
-10.5 | -0.439 | 0.09973 | -0.022 | -4.398
-10 | -0.411 | 0.09514 | -0.023 | -4.318
-9.5 | -0.383 | 0.09429 | -0.023 | -4.061
-9 | -0.54 | 0.0635 | -0.023 | -8.503
-8.5 | -0.553 | 0.05743 | -0.025 | -9.63
-8 | -0.535 | 0.05259 | -0.027 | -10.18
-7.5 | -0.597 | 0.0174 | -0.058 | -34.331
-7 | -0.551 | 0.0163 | -0.059 | -33.805
-6.5 | -0.498 | 0.01544 | -0.06 | -32.226
-6 | -0.44 | 0.01457 | -0.061 | -30.176
-5.5 | -0.378 | 0.0138 | -0.063 | -27.416
-5 | -0.314 | 0.01315 | -0.064 | -23.91
-4.5 | -0.249 | 0.01259 | -0.065 | -19.764
-4 | -0.182 | 0.01205 | -0.067 | -15.091
-3.5 | -0.115 | 0.00758 | -0.069 | -15.215
-3 | -0.046 | 0.00752 | -0.07 | -6.093
-2.5 | 0.024 | 0.00747 | -0.071 | 3.256
-2 | 0.095 | 0.00748 | -0.073 | 12.72
-1.5 | 0.166 | 0.00747 | -0.074 | 22.243
-1 | 0.237 | 0.00747 | -0.075 | 31.768
-0.5 | 0.31 | 0.0076 | -0.077 | 40.752
0 | 0.381 | 0.0077 | -0.078 | 49.492
0.5 | 0.452 | 0.00782 | -0.079 | 57.852
1 | 0.523 | 0.00786 | -0.08 | 66.623
1.5 | 0.595 | 0.00806 | -0.081 | 73.741
2 | 0.663 | 0.00734 | -0.082 | 90.382
2.5 | 0.733 | 0.00816 | -0.083 | 89.826
3 | 0.796 | 0.00836 | -0.084 | 95.271
3.5 | 0.862 | 0.00856 | -0.085 | 100.647
4 | 0.926 | 0.00882 | -0.086 | 104.924
4.5 | 0.974 | 0.01677 | -0.085 | 58.054
5 | 1.032 | 0.01787 | -0.086 | 57.745
5.5 | 1.087 | 0.01893 | -0.087 | 57.418
6 | 1.137 | 0.0201 | -0.088 | 56.557
6.5 | 1.177 | 0.02136 | -0.088 | 55.104
7 | 1.205 | 0.02279 | -0.089 | 52.852
7.5 | 1.214 | 0.02447 | -0.09 | 49.6
8 | 1.187 | 0.02617 | -0.09 | 45.36
8.5 | 0.895 | 0.06139 | -0.04 | 14.585
9 | 0.65 | 0.07757 | -0.037 | 8.376
9.5 | 0.678 | 0.09922 | -0.04 | 6.828
10 | 0.705 | 0.10395 | -0.04 | 6.779
10.5 | 0.732 | 0.10646 | -0.04 | 6.875
11 | 0.76 | 0.11481 | -0.045 | 6.622
11.5 | 0.787 | 0.1192 | -0.045 | 6.606
12 | 0.814 | 0.11734 | -0.046 | 6.941
12.5 | 0.842 | 0.12686 | -0.047 | 6.634
13 | 0.87 | 0.13429 | -0.05 | 6.479
13.5 | 0.897 | 0.14241 | -0.051 | 6.298
14 | 0.924 | 0.14038 | -0.052 | 6.582
14.5 | 0.952 | 0.15129 | -0.055 | 6.295
15 | 0.979 | 0.15999 | -0.056 | 6.122
15.5 | 1.006 | 0.16378 | -0.056 | 6.143
16 | 1.034 | 0.17107 | -0.058 | 6.042
16.5 | 1.062 | 0.1733 | -0.06 | 6.13
17 | 1.089 | 0.1786 | -0.061 | 6.097
17.5 | 1.116 | 0.18721 | -0.062 | 5.959
18 | 1.145 | 0.19419 | -0.065 | 5.895
18.5 | 1.171 | 0.19946 | -0.065 | 5.872
19 | 1.197 | 0.20706 | -0.066 | 5.783
19.5 | 1.224 | 0.21465 | -0.066 | 5.701
20 | 1.253 | 0.22187 | -0.069 | 5.648

## 40. Re 750k Mach 0.50 (2)
BIGFOIL.COM POLAR EXPORT
NACA65-317
NACA65-317 |  |  |  | Cl Max: | 1.0286 | at alpha= | 11.5 | deg
XFOIL ncrit=9 |  |  |  | L/D Max: | 100.692 | at alpha= | 5 | deg
Re: | 750000 |  |  | Cd Min: | 0.23425 | at alpha= | -20 | deg
Mach: | 0.5 |  |  | Cl=0 at alpha= | -2.1481 | deg
|  |  |  | @ Cl=0.1, Cd= | 0.0082615
|  |  |  | @ Cl=0.4, Cd= | 0.0084657
|  |  |  | @ Cl=0.6, Cd= | 0.0087612
alpha (deg) | Cl | Cd | Cm | Cl/Cd
-20 | -0.5887 | 0.23425 | -0.0042 | -2.5131
-19.5 | -0.5625 | 0.22787 | -0.0067 | -2.4685
-19 | -0.5407 | 0.2211 | -0.0109 | -2.4455
-18.5 | -0.5301 | 0.21056 | -0.0183 | -2.5176
-18 | -0.5065 | 0.2033 | -0.0211 | -2.4914
-17.5 | -0.4844 | 0.19686 | -0.0246 | -2.4606
-17 | -0.4655 | 0.18939 | -0.0287 | -2.4579
-16.5 | -0.4597 | 0.17837 | -0.0363 | -2.5772
-16 | -0.4418 | 0.17049 | -0.0394 | -2.5914
-15.5 | -0.4195 | 0.16456 | -0.0417 | -2.5492
-15 | -0.4032 | 0.15726 | -0.0452 | -2.5639
-14.5 | -0.4006 | 0.14605 | -0.052 | -2.7429
-14 | -0.3943 | 0.1362 | -0.0567 | -2.895
-13.5 | -0.3811 | 0.12533 | -0.0626 | -3.0408
-13 | -0.3576 | 0.11228 | -0.076 | -3.1849
-12.5 | -0.355 | 0.09691 | -0.0894 | -3.6632
-12 | -0.3871 | 0.07908 | -0.1008 | -4.895
-11.5 | -0.4311 | 0.06346 | -0.1109 | -6.7933
-11 | -0.4668 | 0.05262 | -0.1163 | -8.8712
-10.5 | -0.4995 | 0.04384 | -0.1183 | -11.3937
-10 | -0.5217 | 0.03701 | -0.1175 | -14.0962
-9.5 | -0.5304 | 0.03158 | -0.1148 | -16.7954
-9 | -0.5249 | 0.02724 | -0.1112 | -19.2695
-8.5 | -0.4993 | 0.02423 | -0.1074 | -20.6067
-8 | -0.4646 | 0.02201 | -0.1036 | -21.1086
-7.5 | -0.4286 | 0.02014 | -0.0997 | -21.281
-7 | -0.3956 | 0.01844 | -0.0956 | -21.4534
-6.5 | -0.3714 | 0.01654 | -0.0908 | -22.4547
-6 | -0.3416 | 0.01502 | -0.0863 | -22.743
-5 | -0.2882 | 0.01273 | -0.075 | -22.6394
-4.5 | -0.2479 | 0.01191 | -0.071 | -20.8144
-4 | -0.2188 | 0.01021 | -0.0661 | -21.43
-3.5 | -0.1858 | 0.00797 | -0.0625 | -23.3124
-3 | -0.1177 | 0.00791 | -0.0627 | -14.8799
-2.5 | -0.0487 | 0.008 | -0.0631 | -6.0875
-2 | 0.0205 | 0.00829 | -0.0635 | 2.4729
-1.5 | 0.0897 | 0.00826 | -0.0643 | 10.8596
-1 | 0.1593 | 0.00827 | -0.0652 | 19.2624
-0.5 | 0.2291 | 0.00835 | -0.0663 | 27.4371
0 | 0.2978 | 0.00833 | -0.0672 | 35.7503
0.5 | 0.3673 | 0.0084 | -0.0681 | 43.7262
1 | 0.437 | 0.00854 | -0.0692 | 51.171
1.5 | 0.5054 | 0.00859 | -0.0699 | 58.8359
2 | 0.575 | 0.0087 | -0.0706 | 66.092
2.5 | 0.6445 | 0.00887 | -0.0714 | 72.6607
3 | 0.7121 | 0.00892 | -0.0714 | 79.8318
3.5 | 0.779 | 0.009 | -0.0711 | 86.5556
4 | 0.8397 | 0.00892 | -0.0692 | 94.1368
4.5 | 0.8975 | 0.00903 | -0.0668 | 99.3909
5 | 0.9455 | 0.00939 | -0.0626 | 100.6922
5.5 | 0.9264 | 0.0112 | -0.048 | 82.7143
6 | 0.8918 | 0.01469 | -0.0345 | 60.708
6.5 | 0.871 | 0.01874 | -0.0253 | 46.4781
7 | 0.8643 | 0.02267 | -0.0187 | 38.1253
7.5 | 0.8824 | 0.02566 | -0.0145 | 34.3882
8.5 | 0.9283 | 0.03171 | -0.0077 | 29.2747
9 | 0.9455 | 0.03542 | -0.0046 | 26.694
9.5 | 0.9632 | 0.03934 | -0.0017 | 24.484
10 | 0.9832 | 0.04328 | 0.001 | 22.7172
10.5 | 1.0022 | 0.04749 | 0.0034 | 21.1034
11 | 1.0159 | 0.05231 | 0.0058 | 19.4208
11.5 | 1.0286 | 0.05758 | 0.0081 | 17.8638
12 | 1.0244 | 0.06408 | 0.0103 | 15.9863
12.5 | 1.0103 | 0.07278 | 0.0094 | 13.8816
13 | 0.9902 | 0.08396 | 0.0051 | 11.7937
13.5 | 0.9648 | 0.09684 | -0.0015 | 9.9628
14 | 0.9377 | 0.11117 | -0.0103 | 8.4348
14.5 | 0.9115 | 0.12667 | -0.0206 | 7.1959
15 | 0.8866 | 0.14302 | -0.0316 | 6.1991
15.5 | 0.8535 | 0.16306 | -0.0443 | 5.2343
16 | 0.8382 | 0.18105 | -0.055 | 4.6297
16.5 | 0.8419 | 0.19445 | -0.063 | 4.3296

## 41. Re 1M Mach 0.00 (1)
BIGFOIL.COM POLAR EXPORT
NACA65-317
NACA65-317 |  |  |  | Cl Max: | 1.439 | at alpha= | 13 | deg
JavaFoil+Calcfoil stall+Eppler ext transition |  |  |  | L/D Max: | 121.137 | at alpha= | 5 | deg
Re: | 1000000 |  |  | Cd Min: | 0.0064 | at alpha= | -3 | deg
Mach: | 0 |  |  | Cl=0 at alpha= | -2.6721 | deg
|  |  |  | @ Cl=0.1, Cd= | 0.0064155
|  |  |  | @ Cl=0.4, Cd= | 0.0065652
|  |  |  | @ Cl=0.6, Cd= | 0.0068271
alpha (deg) | Cl | Cd | Cm | Cl/Cd
-17 | -0.911 | 0.1294 | -0.016 | -7.038
-16.5 | -0.912 | 0.12424 | -0.016 | -7.338
-16 | -0.91 | 0.11654 | -0.016 | -7.805
-15.5 | -0.906 | 0.10976 | -0.017 | -8.255
-15 | -0.899 | 0.10493 | -0.018 | -8.566
-14.5 | -0.889 | 0.09943 | -0.018 | -8.943
-14 | -0.876 | 0.09416 | -0.019 | -9.307
-13.5 | -0.862 | 0.08895 | -0.02 | -9.69
-13 | -0.846 | 0.08239 | -0.022 | -10.271
-12.5 | -0.826 | 0.0767 | -0.024 | -10.775
-12 | -0.931 | 0.02249 | -0.04 | -41.379
-11.5 | -0.909 | 0.01959 | -0.042 | -46.431
-11 | -0.876 | 0.01854 | -0.043 | -47.246
-10.5 | -0.839 | 0.0175 | -0.044 | -47.968
-10 | -0.799 | 0.01651 | -0.045 | -48.408
-9.5 | -0.755 | 0.01564 | -0.046 | -48.306
-9 | -0.709 | 0.01485 | -0.048 | -47.729
-8.5 | -0.661 | 0.01412 | -0.049 | -46.797
-8 | -0.61 | 0.01346 | -0.05 | -45.339
-7.5 | -0.558 | 0.01286 | -0.051 | -43.394
-7 | -0.505 | 0.01233 | -0.052 | -40.926
-6.5 | -0.45 | 0.01181 | -0.053 | -38.101
-6 | -0.394 | 0.01135 | -0.054 | -34.69
-5.5 | -0.337 | 0.01096 | -0.055 | -30.727
-5 | -0.279 | 0.01059 | -0.056 | -26.306
-4.5 | -0.22 | 0.01027 | -0.057 | -21.398
-4 | -0.16 | 0.00998 | -0.059 | -16.068
-3.5 | -0.102 | 0.00644 | -0.06 | -15.773
-3 | -0.04 | 0.0064 | -0.061 | -6.285
-2.5 | 0.021 | 0.0064 | -0.062 | 3.327
-2 | 0.083 | 0.00641 | -0.063 | 12.961
-1.5 | 0.145 | 0.00643 | -0.064 | 22.498
-1 | 0.206 | 0.00645 | -0.065 | 31.983
-0.5 | 0.268 | 0.00647 | -0.066 | 41.445
0 | 0.33 | 0.00649 | -0.067 | 50.858
0.5 | 0.392 | 0.00656 | -0.068 | 59.704
1 | 0.453 | 0.0066 | -0.069 | 68.644
1.5 | 0.515 | 0.00671 | -0.07 | 76.739
2 | 0.576 | 0.0068 | -0.071 | 84.768
2.5 | 0.638 | 0.00687 | -0.072 | 92.913
3 | 0.696 | 0.00698 | -0.073 | 99.742
3.5 | 0.756 | 0.00714 | -0.074 | 105.834
4 | 0.815 | 0.00721 | -0.075 | 113.012
4.5 | 0.874 | 0.00742 | -0.076 | 117.728
5 | 0.931 | 0.00769 | -0.077 | 121.137
5.5 | 0.972 | 0.01414 | -0.076 | 68.727
6 | 1.024 | 0.01472 | -0.077 | 69.604
6.5 | 1.074 | 0.01534 | -0.078 | 70.039
7 | 1.122 | 0.016 | -0.079 | 70.14
7.5 | 1.168 | 0.01673 | -0.079 | 69.812
8 | 1.211 | 0.01748 | -0.08 | 69.29
8.5 | 1.252 | 0.01831 | -0.081 | 68.362
9 | 1.289 | 0.01913 | -0.081 | 67.386
9.5 | 1.323 | 0.02017 | -0.082 | 65.59
10 | 1.353 | 0.02122 | -0.082 | 63.785
10.5 | 1.38 | 0.02234 | -0.083 | 61.79
11 | 1.403 | 0.02358 | -0.084 | 59.499
11.5 | 1.422 | 0.0249 | -0.084 | 57.1
12 | 1.433 | 0.02638 | -0.085 | 54.316
12.5 | 1.438 | 0.02787 | -0.085 | 51.616
13 | 1.439 | 0.02979 | -0.085 | 48.294
13.5 | 1.434 | 0.03178 | -0.086 | 45.125
14 | 1.424 | 0.03412 | -0.086 | 41.748
14.5 | 1.404 | 0.03787 | -0.086 | 37.07
15 | 1.376 | 0.04364 | -0.085 | 31.526
15.5 | 1.21 | 0.10252 | -0.062 | 11.801
16 | 1.175 | 0.11767 | -0.054 | 9.985
16.5 | 1.152 | 0.12561 | -0.051 | 9.173
17 | 1.129 | 0.13451 | -0.049 | 8.391
17.5 | 1.106 | 0.14123 | -0.049 | 7.831
18 | 1.079 | 0.14798 | -0.049 | 7.294

## 42. Re 1M Mach 0.00 (2)
BIGFOIL.COM POLAR EXPORT
NACA65-317
NACA65-317 |  |  |  | Cl Max: | 1.3282 | at alpha= | 17.5 | deg
XFOIL ncrit=9 |  |  |  | L/D Max: | 113.216 | at alpha= | 5 | deg
Re: | 1000000 |  |  | Cd Min: | 0.20946 | at alpha= | -20 | deg
Mach: | 0 |  |  | Cl=0 at alpha= | -2.2445 | deg
|  |  |  | @ Cl=0.1, Cd= | 0.0066078
|  |  |  | @ Cl=0.4, Cd= | 0.0067255
|  |  |  | @ Cl=0.6, Cd= | 0.0068927
alpha (deg) | Cl | Cd | Cm | Cl/Cd
-20 | -0.5572 | 0.20946 | -0.0048 | -2.6602
-19.5 | -0.5522 | 0.19862 | -0.0112 | -2.7802
-18 | -0.8586 | 0.09099 | -0.0611 | -9.4362
-17.5 | -0.9185 | 0.07382 | -0.0703 | -12.4424
-17 | -0.9447 | 0.06366 | -0.075 | -14.8398
-16.5 | -0.9662 | 0.05519 | -0.0776 | -17.5068
-16 | -0.9736 | 0.04909 | -0.0789 | -19.833
-15.5 | -0.9755 | 0.04407 | -0.0791 | -22.1352
-15 | -0.9709 | 0.04005 | -0.0787 | -24.2422
-14.5 | -0.9715 | 0.03537 | -0.0769 | -27.4668
-14 | -0.9579 | 0.03235 | -0.0753 | -29.6105
-13.5 | -0.9403 | 0.02986 | -0.0736 | -31.4903
-13 | -0.9053 | 0.02745 | -0.0747 | -32.98
-12.5 | -0.8314 | 0.02498 | -0.0834 | -33.2826
-12 | -0.7784 | 0.02303 | -0.0869 | -33.7994
-11.5 | -0.7502 | 0.02168 | -0.0847 | -34.6033
-11 | -0.7214 | 0.02042 | -0.0822 | -35.3281
-10.5 | -0.7016 | 0.01853 | -0.0787 | -37.8629
-10 | -0.6753 | 0.01721 | -0.0759 | -39.2388
-9 | -0.6146 | 0.01523 | -0.0703 | -40.3546
-8.5 | -0.5858 | 0.01436 | -0.0668 | -40.7939
-8 | -0.5617 | 0.01341 | -0.0623 | -41.8867
-7.5 | -0.5237 | 0.01268 | -0.0601 | -41.3013
-7 | -0.4791 | 0.01213 | -0.0588 | -39.4971
-6.5 | -0.4343 | 0.0115 | -0.0575 | -37.7652
-6 | -0.3866 | 0.011 | -0.0567 | -35.1455
-5.5 | -0.3373 | 0.01047 | -0.0562 | -32.2159
-4.5 | -0.2464 | 0.00847 | -0.0545 | -29.0909
-4 | -0.2032 | 0.00679 | -0.0539 | -29.9264
-3.5 | -0.1465 | 0.00652 | -0.0546 | -22.4693
-3 | -0.0884 | 0.00648 | -0.0553 | -13.642
-2.5 | -0.03 | 0.00648 | -0.0561 | -4.6296
-2 | 0.0287 | 0.00656 | -0.0569 | 4.375
-1.5 | 0.087 | 0.00661 | -0.0577 | 13.1619
-1 | 0.1462 | 0.0066 | -0.0587 | 22.1515
-0.5 | 0.2051 | 0.00661 | -0.0596 | 31.0287
0 | 0.2636 | 0.00665 | -0.0605 | 39.6391
0.5 | 0.3226 | 0.00667 | -0.0614 | 48.3658
1 | 0.3814 | 0.0067 | -0.0623 | 56.9254
1.5 | 0.4398 | 0.00678 | -0.0632 | 64.8673
2 | 0.4985 | 0.00682 | -0.0641 | 73.0938
2.5 | 0.5564 | 0.00687 | -0.0649 | 80.9898
3 | 0.614 | 0.0069 | -0.0655 | 88.9855
3.5 | 0.6709 | 0.00698 | -0.066 | 96.1175
4 | 0.7257 | 0.00702 | -0.0661 | 103.3761
4.5 | 0.781 | 0.00717 | -0.0663 | 108.9261
5 | 0.8344 | 0.00737 | -0.0662 | 113.2157
5.5 | 0.8758 | 0.00821 | -0.0641 | 106.6748
6 | 0.8952 | 0.0101 | -0.0585 | 88.6337
6.5 | 0.9129 | 0.01172 | -0.0526 | 77.8925
7 | 0.9216 | 0.01317 | -0.045 | 69.9772
7.5 | 0.9374 | 0.01464 | -0.0393 | 64.0301
8 | 0.9643 | 0.01583 | -0.0356 | 60.916
8.5 | 0.9921 | 0.01708 | -0.0324 | 58.0855
9.5 | 1.0491 | 0.0198 | -0.0269 | 52.9848
10 | 1.0716 | 0.02161 | -0.0237 | 49.5882
10.5 | 1.0987 | 0.02317 | -0.0213 | 47.4191
11 | 1.1215 | 0.02501 | -0.0185 | 44.8421
11.5 | 1.1322 | 0.02706 | -0.0139 | 41.8404
12 | 1.153 | 0.02971 | -0.0125 | 38.8085
12.5 | 1.1775 | 0.03212 | -0.0112 | 36.6594
13 | 1.2004 | 0.03472 | -0.01 | 34.5737
13.5 | 1.221 | 0.03762 | -0.0088 | 32.4561
14 | 1.238 | 0.04095 | -0.0078 | 30.232
14.5 | 1.2429 | 0.04554 | -0.0064 | 27.2925
15 | 1.2656 | 0.04864 | -0.0062 | 26.0197
15.5 | 1.282 | 0.05247 | -0.006 | 24.433
16 | 1.2962 | 0.05668 | -0.006 | 22.8687
16.5 | 1.3104 | 0.06105 | -0.0064 | 21.4644
17 | 1.3222 | 0.0659 | -0.0071 | 20.0637
17.5 | 1.3282 | 0.07158 | -0.0082 | 18.5555
18 | 1.3206 | 0.07914 | -0.0095 | 16.6869
18.5 | 1.3248 | 0.0857 | -0.0117 | 15.4586
19 | 1.3255 | 0.09303 | -0.0144 | 14.2481
19.5 | 1.3224 | 0.10118 | -0.0178 | 13.0698
20 | 1.3171 | 0.10999 | -0.022 | 11.9747

## 43. Re 1M Mach 0.10 (1)
BIGFOIL.COM POLAR EXPORT
NACA65-317
NACA65-317 |  |  |  | Cl Max: | 1.429 | at alpha= | 12.5 | deg
JavaFoil+Calcfoil stall+Eppler ext transition |  |  |  | L/D Max: | 121.482 | at alpha= | 5 | deg
Re: | 1000000 |  |  | Cd Min: | 0.00641 | at alpha= | -2.5 | deg
Mach: | 0.1 |  |  | Cl=0 at alpha= | -2.6721 | deg
|  |  |  | @ Cl=0.1, Cd= | 0.00641
|  |  |  | @ Cl=0.4, Cd= | 0.0065948
|  |  |  | @ Cl=0.6, Cd= | 0.0068273
alpha (deg) | Cl | Cd | Cm | Cl/Cd
-17 | -0.887 | 0.13083 | -0.015 | -6.783
-16.5 | -0.891 | 0.12584 | -0.016 | -7.083
-16 | -0.892 | 0.11791 | -0.016 | -7.568
-15.5 | -0.891 | 0.11176 | -0.017 | -7.976
-15 | -0.886 | 0.10605 | -0.017 | -8.358
-14.5 | -0.879 | 0.10089 | -0.018 | -8.716
-14 | -0.869 | 0.09514 | -0.019 | -9.138
-13.5 | -0.855 | 0.08915 | -0.019 | -9.591
-13 | -0.84 | 0.08413 | -0.021 | -9.983
-12.5 | -0.821 | 0.07883 | -0.022 | -10.41
-12 | -0.929 | 0.02294 | -0.041 | -40.483
-11.5 | -0.907 | 0.01998 | -0.042 | -45.405
-11 | -0.876 | 0.01881 | -0.043 | -46.553
-10.5 | -0.84 | 0.01773 | -0.044 | -47.393
-10 | -0.801 | 0.01669 | -0.046 | -47.964
-9.5 | -0.757 | 0.01578 | -0.047 | -47.968
-9 | -0.711 | 0.015 | -0.048 | -47.378
-8.5 | -0.663 | 0.01423 | -0.049 | -46.552
-8 | -0.612 | 0.01357 | -0.05 | -45.101
-7.5 | -0.56 | 0.01298 | -0.051 | -43.176
-7 | -0.507 | 0.01243 | -0.052 | -40.771
-6.5 | -0.452 | 0.01189 | -0.053 | -37.99
-6 | -0.395 | 0.01143 | -0.054 | -34.589
-5.5 | -0.338 | 0.01102 | -0.055 | -30.689
-5 | -0.28 | 0.01066 | -0.057 | -26.252
-4.5 | -0.221 | 0.01032 | -0.058 | -21.394
-4 | -0.161 | 0.01003 | -0.059 | -16.065
-3.5 | -0.102 | 0.0065 | -0.061 | -15.705
-3 | -0.04 | 0.00648 | -0.062 | -6.236
-2.5 | 0.021 | 0.00641 | -0.063 | 3.342
-2 | 0.083 | 0.00641 | -0.064 | 13.016
-1.5 | 0.145 | 0.00641 | -0.065 | 22.707
-1 | 0.207 | 0.00644 | -0.066 | 32.198
-0.5 | 0.269 | 0.00646 | -0.067 | 41.687
0 | 0.332 | 0.00652 | -0.068 | 50.845
0.5 | 0.394 | 0.00659 | -0.069 | 59.707
1 | 0.456 | 0.00664 | -0.07 | 68.62
1.5 | 0.517 | 0.00671 | -0.071 | 77.115
2 | 0.579 | 0.00679 | -0.072 | 85.363
2.5 | 0.641 | 0.0069 | -0.073 | 92.945
3 | 0.7 | 0.00702 | -0.073 | 99.673
3.5 | 0.76 | 0.00714 | -0.074 | 106.358
4 | 0.819 | 0.0073 | -0.075 | 112.197
4.5 | 0.878 | 0.00746 | -0.076 | 117.651
5 | 0.936 | 0.0077 | -0.077 | 121.482
5.5 | 0.976 | 0.01423 | -0.077 | 68.564
6 | 1.028 | 0.01481 | -0.077 | 69.423
6.5 | 1.078 | 0.01549 | -0.078 | 69.635
7 | 1.127 | 0.01613 | -0.079 | 69.837
7.5 | 1.172 | 0.01688 | -0.08 | 69.45
8 | 1.215 | 0.01768 | -0.08 | 68.719
8.5 | 1.255 | 0.01848 | -0.081 | 67.891
9 | 1.291 | 0.01934 | -0.082 | 66.792
9.5 | 1.325 | 0.02034 | -0.082 | 65.137
10 | 1.354 | 0.0215 | -0.083 | 62.97
10.5 | 1.379 | 0.02263 | -0.083 | 60.946
11 | 1.401 | 0.02392 | -0.084 | 58.556
11.5 | 1.418 | 0.0253 | -0.084 | 56.045
12 | 1.426 | 0.02683 | -0.085 | 53.147
12.5 | 1.429 | 0.02839 | -0.085 | 50.337
13 | 1.426 | 0.03039 | -0.086 | 46.917
13.5 | 1.417 | 0.03288 | -0.086 | 43.077
14 | 1.403 | 0.03524 | -0.086 | 39.801
14.5 | 1.372 | 0.04087 | -0.085 | 33.562
15 | 1.202 | 0.09688 | -0.062 | 12.41
15.5 | 1.163 | 0.11289 | -0.053 | 10.306
16 | 1.141 | 0.12093 | -0.051 | 9.433
16.5 | 1.114 | 0.12944 | -0.048 | 8.607
17 | 1.089 | 0.13748 | -0.048 | 7.918
17.5 | 1.06 | 0.14605 | -0.046 | 7.261

## 44. Re 1M Mach 0.10 (2)
BIGFOIL.COM POLAR EXPORT
NACA65-317
NACA65-317 |  |  |  | Cl Max: | 1.3144 | at alpha= | 17.5 | deg
XFOIL ncrit=9 |  |  |  | L/D Max: | 113.378 | at alpha= | 5 | deg
Re: | 1000000 |  |  | Cd Min: | 0.20404 | at alpha= | -19.5 | deg
Mach: | 0.1 |  |  | Cl=0 at alpha= | -2.2415 | deg
|  |  |  | @ Cl=0.1, Cd= | 0.0066179
|  |  |  | @ Cl=0.4, Cd= | 0.006757
|  |  |  | @ Cl=0.6, Cd= | 0.006917
alpha (deg) | Cl | Cd | Cm | Cl/Cd
-19.5 | -0.5426 | 0.20404 | -0.0084 | -2.6593
-19 | -0.5434 | 0.1911 | -0.0149 | -2.8435
-18.5 | -0.5249 | 0.18669 | -0.0173 | -2.8116
-17.5 | -0.8476 | 0.08669 | -0.0643 | -9.7774
-17 | -0.8909 | 0.07242 | -0.0721 | -12.3019
-16.5 | -0.9255 | 0.06131 | -0.0768 | -15.0954
-16 | -0.9426 | 0.0535 | -0.0793 | -17.6187
-15.5 | -0.9517 | 0.04734 | -0.0802 | -20.1035
-15 | -0.9532 | 0.04249 | -0.0802 | -22.4335
-14.5 | -0.9547 | 0.03788 | -0.0792 | -25.2033
-14 | -0.9501 | 0.03375 | -0.0772 | -28.1511
-13.5 | -0.9345 | 0.031 | -0.0754 | -30.1452
-13 | -0.9028 | 0.02839 | -0.0762 | -31.7999
-12.5 | -0.8296 | 0.02571 | -0.085 | -32.2676
-12 | -0.7762 | 0.02361 | -0.0885 | -32.8759
-11.5 | -0.7482 | 0.02216 | -0.0863 | -33.7635
-11 | -0.7199 | 0.02081 | -0.0838 | -34.5939
-10.5 | -0.6978 | 0.019 | -0.0805 | -36.7263
-10 | -0.6724 | 0.01756 | -0.0775 | -38.2916
-9.5 | -0.6415 | 0.01652 | -0.0749 | -38.8317
-9 | -0.6116 | 0.01548 | -0.0719 | -39.509
-8.5 | -0.5824 | 0.01454 | -0.0685 | -40.055
-8 | -0.56 | 0.0136 | -0.0637 | -41.1765
-7.5 | -0.5241 | 0.01278 | -0.061 | -41.0094
-7 | -0.4802 | 0.01222 | -0.0596 | -39.2962
-6.5 | -0.4352 | 0.0116 | -0.0582 | -37.5172
-5.5 | -0.3387 | 0.01053 | -0.0567 | -32.1652
-5 | -0.2906 | 0.00989 | -0.0559 | -29.3832
-4.5 | -0.2471 | 0.00859 | -0.0549 | -28.766
-3.5 | -0.1477 | 0.00654 | -0.0548 | -22.5841
-3 | -0.0893 | 0.0065 | -0.0556 | -13.7385
-2.5 | -0.0305 | 0.0065 | -0.0564 | -4.6923
-2 | 0.0285 | 0.00657 | -0.0571 | 4.3379
-1.5 | 0.0873 | 0.00662 | -0.058 | 13.1873
-1 | 0.1468 | 0.00661 | -0.0589 | 22.2088
-0.5 | 0.2061 | 0.00665 | -0.0599 | 30.9925
0 | 0.2649 | 0.00666 | -0.0607 | 39.7748
0.5 | 0.3242 | 0.00668 | -0.0617 | 48.5329
1 | 0.3833 | 0.00674 | -0.0626 | 56.8694
1.5 | 0.4421 | 0.0068 | -0.0635 | 65.0147
2 | 0.5012 | 0.00684 | -0.0644 | 73.2749
2.5 | 0.5595 | 0.00691 | -0.0651 | 80.9696
3 | 0.6174 | 0.00692 | -0.0658 | 89.2197
3.5 | 0.6748 | 0.00701 | -0.0663 | 96.2625
4 | 0.7297 | 0.00705 | -0.0663 | 103.5035
4.5 | 0.7854 | 0.00719 | -0.0665 | 109.235
5 | 0.839 | 0.0074 | -0.0663 | 113.3784
5.5 | 0.8785 | 0.00834 | -0.0638 | 105.3357
6 | 0.8966 | 0.01025 | -0.0579 | 87.4732
6.5 | 0.9114 | 0.01186 | -0.0513 | 76.8465
7 | 0.9193 | 0.01337 | -0.0437 | 68.7584
7.5 | 0.9356 | 0.01488 | -0.0381 | 62.8763
8 | 0.9635 | 0.01608 | -0.0346 | 59.9192
8.5 | 0.9902 | 0.01744 | -0.0312 | 56.7775
9 | 1.0207 | 0.01871 | -0.0286 | 54.5537
9.5 | 1.047 | 0.02028 | -0.0257 | 51.6272
10 | 1.0703 | 0.0221 | -0.0226 | 48.4299
10.5 | 1.0969 | 0.02376 | -0.0201 | 46.1658
11 | 1.1189 | 0.02571 | -0.0173 | 43.52
11.5 | 1.1273 | 0.028 | -0.0126 | 40.2607
12 | 1.1505 | 0.03056 | -0.0113 | 37.6473
12.5 | 1.1742 | 0.03311 | -0.01 | 35.4636
13 | 1.1967 | 0.03585 | -0.0088 | 33.3808
13.5 | 1.2167 | 0.0389 | -0.0077 | 31.2776
14 | 1.2309 | 0.04258 | -0.0066 | 28.9079
14.5 | 1.2396 | 0.04695 | -0.0054 | 26.4026
15 | 1.2604 | 0.05035 | -0.0052 | 25.0328
15.5 | 1.2759 | 0.05442 | -0.005 | 23.4454
16 | 1.2891 | 0.05888 | -0.0051 | 21.8937
16.5 | 1.3025 | 0.06353 | -0.0057 | 20.5021
17 | 1.3126 | 0.06873 | -0.0066 | 19.0979
17.5 | 1.3144 | 0.07512 | -0.0078 | 17.4973
18 | 1.3089 | 0.08276 | -0.0096 | 15.8156
18.5 | 1.3101 | 0.08998 | -0.0121 | 14.5599
19 | 1.3073 | 0.09811 | -0.0154 | 13.3248
19.5 | 1.3004 | 0.10714 | -0.0195 | 12.1374
20 | 1.2916 | 0.11689 | -0.0245 | 11.0497

## 45. Re 1M Mach 0.25 (1)
BIGFOIL.COM POLAR EXPORT
NACA65-317
NACA65-317 |  |  |  | Cl Max: | 1.376 | at alpha= | 11.5 | deg
JavaFoil+Calcfoil stall+Eppler ext transition |  |  |  | L/D Max: | 117.364 | at alpha= | 4.5 | deg
Re: | 1000000 |  |  | Cd Min: | 0.0065 | at alpha= | -2.5 | deg
Mach: | 0.25 |  |  | Cl=0 at alpha= | -2.6719 | deg
|  |  |  | @ Cl=0.1, Cd= | 0.0065244
|  |  |  | @ Cl=0.4, Cd= | 0.0066494
|  |  |  | @ Cl=0.6, Cd= | 0.0069562
alpha (deg) | Cl | Cd | Cm | Cl/Cd
-15.5 | -0.765 | 0.12076 | -0.016 | -6.333
-15 | -0.782 | 0.11396 | -0.017 | -6.859
-14.5 | -0.794 | 0.10603 | -0.017 | -7.49
-14 | -0.801 | 0.09999 | -0.018 | -8.01
-13.5 | -0.803 | 0.09449 | -0.019 | -8.495
-13 | -0.799 | 0.08935 | -0.02 | -8.947
-12.5 | -0.791 | 0.08317 | -0.021 | -9.508
-12 | -0.776 | 0.0779 | -0.021 | -9.968
-11.5 | -0.76 | 0.07193 | -0.024 | -10.57
-11 | -0.737 | 0.06842 | -0.024 | -10.768
-10.5 | -0.838 | 0.01914 | -0.045 | -43.774
-10 | -0.804 | 0.01782 | -0.047 | -45.11
-9.5 | -0.763 | 0.01677 | -0.048 | -45.502
-9 | -0.719 | 0.01584 | -0.049 | -45.406
-8.5 | -0.672 | 0.01499 | -0.05 | -44.838
-8 | -0.623 | 0.01421 | -0.051 | -43.812
-7.5 | -0.571 | 0.01352 | -0.052 | -42.226
-7 | -0.517 | 0.01292 | -0.053 | -40.021
-6.5 | -0.461 | 0.01231 | -0.055 | -37.469
-6 | -0.404 | 0.01182 | -0.056 | -34.219
-5.5 | -0.346 | 0.01135 | -0.057 | -30.478
-5 | -0.287 | 0.01096 | -0.058 | -26.155
-4.5 | -0.226 | 0.01058 | -0.059 | -21.383
-4 | -0.165 | 0.01026 | -0.06 | -16.092
-3.5 | -0.105 | 0.00662 | -0.062 | -15.854
-3 | -0.042 | 0.00657 | -0.063 | -6.322
-2.5 | 0.022 | 0.0065 | -0.064 | 3.382
-2 | 0.086 | 0.00652 | -0.065 | 13.157
-1.5 | 0.149 | 0.00654 | -0.067 | 22.871
-1 | 0.213 | 0.00656 | -0.068 | 32.525
-0.5 | 0.277 | 0.00657 | -0.069 | 42.156
0 | 0.341 | 0.00664 | -0.07 | 51.361
0.5 | 0.404 | 0.00665 | -0.071 | 60.841
1 | 0.468 | 0.0067 | -0.072 | 69.875
1.5 | 0.532 | 0.00678 | -0.073 | 78.422
2 | 0.595 | 0.00695 | -0.074 | 85.646
2.5 | 0.659 | 0.00703 | -0.075 | 93.787
3 | 0.719 | 0.00715 | -0.075 | 100.489
3.5 | 0.78 | 0.00729 | -0.076 | 107.059
4 | 0.841 | 0.00743 | -0.077 | 113.184
4.5 | 0.901 | 0.00768 | -0.078 | 117.364
5 | 0.943 | 0.01405 | -0.078 | 67.165
5.5 | 0.998 | 0.01484 | -0.079 | 67.275
6 | 1.051 | 0.01548 | -0.079 | 67.912
6.5 | 1.101 | 0.01624 | -0.08 | 67.789
7 | 1.148 | 0.01696 | -0.081 | 67.683
7.5 | 1.192 | 0.01776 | -0.082 | 67.109
8 | 1.232 | 0.01869 | -0.082 | 65.932
8.5 | 1.269 | 0.01972 | -0.083 | 64.332
9 | 1.301 | 0.02067 | -0.084 | 62.927
9.5 | 1.328 | 0.0218 | -0.084 | 60.886
10 | 1.349 | 0.02317 | -0.085 | 58.223
10.5 | 1.364 | 0.02469 | -0.085 | 55.257
11 | 1.374 | 0.02616 | -0.086 | 52.495
11.5 | 1.376 | 0.02794 | -0.086 | 49.245
12 | 1.364 | 0.02993 | -0.087 | 45.568
12.5 | 1.341 | 0.03268 | -0.087 | 41.03
13 | 1.138 | 0.08584 | -0.057 | 13.255
13.5 | 1.096 | 0.09669 | -0.048 | 11.337
14 | 1.055 | 0.12388 | -0.036 | 8.52
14.5 | 1.019 | 0.11247 | -0.044 | 9.059
15 | 0.972 | 0.12178 | -0.042 | 7.979
15.5 | 0.92 | 0.13008 | -0.041 | 7.071
16 | 0.863 | 0.13792 | -0.041 | 6.256
16.5 | 0.802 | 0.15166 | -0.041 | 5.288

## 46. Re 1M Mach 0.25 (2)
BIGFOIL.COM POLAR EXPORT
NACA65-317
NACA65-317 |  |  |  | Cl Max: | 1.2438 | at alpha= | 16.5 | deg
XFOIL ncrit=9 |  |  |  | L/D Max: | 112.945 | at alpha= | 5 | deg
Re: | 1000000 |  |  | Cd Min: | 0.21452 | at alpha= | -20 | deg
Mach: | 0.25 |  |  | Cl=0 at alpha= | -2.2268 | deg
|  |  |  | @ Cl=0.1, Cd= | 0.00671
|  |  |  | @ Cl=0.4, Cd= | 0.006901
|  |  |  | @ Cl=0.6, Cd= | 0.0070761
alpha (deg) | Cl | Cd | Cm | Cl/Cd
-20 | -0.5603 | 0.21452 | -0.0042 | -2.6119
-19.5 | -0.5435 | 0.20856 | -0.0079 | -2.606
-18.5 | -0.5229 | 0.19098 | -0.0172 | -2.738
-18 | -0.5047 | 0.1859 | -0.0201 | -2.7149
-17.5 | -0.4905 | 0.17927 | -0.0237 | -2.7361
-16 | -0.5915 | 0.12028 | -0.0484 | -4.9177
-15.5 | -0.7486 | 0.07876 | -0.0723 | -9.5048
-15 | -0.7881 | 0.0657 | -0.0794 | -11.9954
-14.5 | -0.8268 | 0.05472 | -0.0838 | -15.1096
-14 | -0.8586 | 0.04602 | -0.0852 | -18.6571
-12.5 | -0.806 | 0.03094 | -0.0936 | -26.0504
-12 | -0.7593 | 0.02741 | -0.0975 | -27.7016
-11.5 | -0.7359 | 0.02528 | -0.0949 | -29.11
-11 | -0.71 | 0.02331 | -0.092 | -30.459
-10.5 | -0.6797 | 0.02181 | -0.0894 | -31.1646
-10 | -0.6566 | 0.01967 | -0.086 | -33.3808
-9.5 | -0.6271 | 0.01826 | -0.0831 | -34.3428
-9 | -0.5965 | 0.01699 | -0.0802 | -35.1089
-8 | -0.5335 | 0.01479 | -0.0738 | -36.0717
-7.5 | -0.5198 | 0.01345 | -0.0675 | -38.6468
-7 | -0.4825 | 0.01276 | -0.0645 | -37.8135
-6.5 | -0.4379 | 0.01217 | -0.0626 | -35.9819
-6 | -0.3944 | 0.01142 | -0.0606 | -34.5359
-5.5 | -0.3448 | 0.0109 | -0.0595 | -31.633
-5 | -0.2948 | 0.01031 | -0.0586 | -28.5936
-4.5 | -0.2503 | 0.00922 | -0.0572 | -27.1475
-4 | -0.2094 | 0.00736 | -0.056 | -28.4511
-3.5 | -0.1545 | 0.00665 | -0.0562 | -23.2331
-3 | -0.0941 | 0.00661 | -0.0569 | -14.236
-2.5 | -0.033 | 0.00661 | -0.0577 | -4.9924
-2 | 0.0274 | 0.0067 | -0.0584 | 4.0896
-1.5 | 0.0887 | 0.00671 | -0.0593 | 13.2191
-1 | 0.1498 | 0.00671 | -0.0602 | 22.3249
-0.5 | 0.2109 | 0.00679 | -0.0612 | 31.0604
0 | 0.2721 | 0.00676 | -0.0622 | 40.2515
0.5 | 0.3331 | 0.00679 | -0.0631 | 49.0574
1 | 0.3941 | 0.0069 | -0.064 | 57.1159
1.5 | 0.4551 | 0.00691 | -0.0649 | 65.8611
2 | 0.516 | 0.00696 | -0.0658 | 74.1379
2.5 | 0.5766 | 0.00708 | -0.0666 | 81.4407
3 | 0.6362 | 0.00707 | -0.0671 | 89.9859
3.5 | 0.6954 | 0.00713 | -0.0675 | 97.5316
4 | 0.752 | 0.0072 | -0.0673 | 104.4444
4.5 | 0.8089 | 0.00735 | -0.0672 | 110.0544
5 | 0.8629 | 0.00764 | -0.0667 | 112.945
5.5 | 0.8907 | 0.00906 | -0.0617 | 98.3113
6 | 0.9007 | 0.011 | -0.0539 | 81.8818
6.5 | 0.9023 | 0.01267 | -0.0447 | 71.2155
7 | 0.9092 | 0.01456 | -0.0375 | 62.4451
7.5 | 0.9291 | 0.01622 | -0.0327 | 57.2811
8 | 0.9578 | 0.01766 | -0.0293 | 54.2356
8.5 | 0.9842 | 0.01933 | -0.0259 | 50.9157
9 | 1.0136 | 0.02095 | -0.0231 | 48.3819
9.5 | 1.0334 | 0.02324 | -0.0196 | 44.4664
10 | 1.0608 | 0.02516 | -0.0171 | 42.1622
10.5 | 1.0853 | 0.0273 | -0.0144 | 39.7546
11 | 1.103 | 0.02994 | -0.0114 | 36.8403
11.5 | 1.1088 | 0.03296 | -0.0069 | 33.6408
12 | 1.1334 | 0.03569 | -0.0056 | 31.7568
12.5 | 1.1546 | 0.03893 | -0.0042 | 29.6584
13 | 1.1748 | 0.04239 | -0.0031 | 27.7141
13.5 | 1.1909 | 0.04635 | -0.0021 | 25.6936
14 | 1.1985 | 0.05124 | -0.0009 | 23.3899
14.5 | 1.216 | 0.0555 | -0.0006 | 21.9099
15 | 1.2282 | 0.06049 | -0.0006 | 20.3042
15.5 | 1.2363 | 0.0662 | -0.0011 | 18.6752
16 | 1.2412 | 0.07256 | -0.0022 | 17.1058
16.5 | 1.2438 | 0.07958 | -0.0041 | 15.6296
17 | 1.2333 | 0.08862 | -0.007 | 13.9167
17.5 | 1.2166 | 0.09929 | -0.0113 | 12.253
18 | 1.1999 | 0.11067 | -0.017 | 10.8421
18.5 | 1.1771 | 0.12373 | -0.0243 | 9.5135
19 | 1.1483 | 0.13855 | -0.0334 | 8.288
19.5 | 1.1145 | 0.15533 | -0.0445 | 7.175
20 | 1.0618 | 0.17775 | -0.0596 | 5.9736

## 47. Re 1M Mach 0.50 (1)
BIGFOIL.COM POLAR EXPORT
NACA65-317
NACA65-317 |  |  |  | Cl Max: | 1.254 | at alpha= | 20 | deg
JavaFoil+Calcfoil stall+Eppler ext transition |  |  |  | L/D Max: | 114.484 | at alpha= | 3 | deg
Re: | 1000000 |  |  | Cd Min: | 0.00688 | at alpha= | -2.5 | deg
Mach: | 0.5 |  |  | Cl=0 at alpha= | -2.6714 | deg
|  |  |  | @ Cl=0.1, Cd= | 0.0069156
|  |  |  | @ Cl=0.4, Cd= | 0.0071168
|  |  |  | @ Cl=0.6, Cd= | 0.0073992
alpha (deg) | Cl | Cd | Cm | Cl/Cd
-20 | -0.967 | 0.19942 | -0.018 | -4.848
-19.5 | -0.94 | 0.18923 | -0.018 | -4.966
-19 | -0.912 | 0.18642 | -0.019 | -4.895
-18.5 | -0.885 | 0.18131 | -0.02 | -4.884
-18 | -0.856 | 0.17541 | -0.019 | -4.882
-17.5 | -0.829 | 0.17023 | -0.02 | -4.868
-17 | -0.801 | 0.16463 | -0.02 | -4.867
-16.5 | -0.774 | 0.15815 | -0.021 | -4.893
-16 | -0.746 | 0.15402 | -0.021 | -4.842
-15.5 | -0.717 | 0.14786 | -0.021 | -4.85
-15 | -0.69 | 0.1401 | -0.021 | -4.922
-14.5 | -0.662 | 0.13681 | -0.022 | -4.84
-14 | -0.635 | 0.13808 | -0.022 | -4.596
-13.5 | -0.606 | 0.12711 | -0.022 | -4.768
-13 | -0.578 | 0.11967 | -0.021 | -4.83
-12.5 | -0.55 | 0.11379 | -0.022 | -4.837
-12 | -0.523 | 0.11048 | -0.023 | -4.731
-11.5 | -0.495 | 0.10612 | -0.023 | -4.664
-11 | -0.467 | 0.10438 | -0.023 | -4.473
-10.5 | -0.439 | 0.09517 | -0.023 | -4.61
-10 | -0.411 | 0.09031 | -0.023 | -4.55
-9.5 | -0.383 | 0.09051 | -0.023 | -4.232
-9 | -0.54 | 0.06177 | -0.024 | -8.742
-8.5 | -0.554 | 0.05595 | -0.026 | -9.897
-8 | -0.536 | 0.05109 | -0.028 | -10.49
-7.5 | -0.599 | 0.01656 | -0.058 | -36.171
-7 | -0.552 | 0.0154 | -0.059 | -35.864
-6.5 | -0.499 | 0.01456 | -0.06 | -34.24
-6 | -0.44 | 0.01375 | -0.062 | -32.035
-5.5 | -0.379 | 0.013 | -0.063 | -29.149
-5 | -0.315 | 0.0124 | -0.064 | -25.412
-4.5 | -0.249 | 0.01186 | -0.065 | -21.014
-4 | -0.182 | 0.01138 | -0.067 | -16.015
-3.5 | -0.116 | 0.00701 | -0.069 | -16.544
-3 | -0.046 | 0.00691 | -0.07 | -6.656
-2.5 | 0.024 | 0.00688 | -0.072 | 3.55
-2 | 0.095 | 0.00691 | -0.073 | 13.827
-1.5 | 0.167 | 0.00699 | -0.074 | 23.902
-1 | 0.238 | 0.00694 | -0.075 | 34.334
-0.5 | 0.31 | 0.00701 | -0.077 | 44.186
0 | 0.381 | 0.00709 | -0.078 | 53.743
0.5 | 0.452 | 0.00719 | -0.079 | 62.872
1 | 0.523 | 0.00728 | -0.08 | 71.866
1.5 | 0.595 | 0.00739 | -0.081 | 80.444
2 | 0.666 | 0.00752 | -0.082 | 88.563
2.5 | 0.737 | 0.00773 | -0.083 | 95.334
3 | 0.799 | 0.00698 | -0.084 | 114.484
3.5 | 0.865 | 0.0079 | -0.085 | 109.468
4 | 0.929 | 0.00817 | -0.086 | 113.657
4.5 | 0.976 | 0.01587 | -0.085 | 61.478
5 | 1.034 | 0.01691 | -0.086 | 61.116
5.5 | 1.089 | 0.01792 | -0.087 | 60.748
6 | 1.139 | 0.019 | -0.088 | 59.946
6.5 | 1.179 | 0.02021 | -0.088 | 58.343
7 | 1.207 | 0.02157 | -0.089 | 55.947
7.5 | 1.216 | 0.0232 | -0.09 | 52.42
8 | 1.19 | 0.02519 | -0.091 | 47.253
8.5 | 0.897 | 0.06053 | -0.044 | 14.814
9 | 0.65 | 0.07582 | -0.038 | 8.572
9.5 | 0.678 | 0.09294 | -0.04 | 7.291
10 | 0.705 | 0.09704 | -0.04 | 7.263
10.5 | 0.732 | 0.10012 | -0.041 | 7.311
11 | 0.76 | 0.10798 | -0.045 | 7.042
11.5 | 0.787 | 0.11184 | -0.045 | 7.041
12 | 0.814 | 0.1104 | -0.046 | 7.377
12.5 | 0.842 | 0.11879 | -0.047 | 7.085
13 | 0.87 | 0.12465 | -0.05 | 6.981
13.5 | 0.897 | 0.1314 | -0.051 | 6.826
14 | 0.924 | 0.13292 | -0.052 | 6.952
14.5 | 0.953 | 0.14066 | -0.055 | 6.775
15 | 0.979 | 0.14964 | -0.056 | 6.546
15.5 | 1.006 | 0.15604 | -0.056 | 6.449
16 | 1.034 | 0.16051 | -0.058 | 6.441
16.5 | 1.062 | 0.16245 | -0.06 | 6.54
17 | 1.089 | 0.16904 | -0.061 | 6.442
17.5 | 1.116 | 0.17647 | -0.062 | 6.323
18 | 1.146 | 0.18168 | -0.065 | 6.306
18.5 | 1.171 | 0.18922 | -0.065 | 6.19
19 | 1.198 | 0.19731 | -0.066 | 6.071
19.5 | 1.224 | 0.20245 | -0.067 | 6.046
20 | 1.254 | 0.21273 | -0.07 | 5.897

## 48. Re 1M Mach 0.50 (2)
BIGFOIL.COM POLAR EXPORT
NACA65-317
NACA65-317 |  |  |  | Cl Max: | 1.0583 | at alpha= | 12 | deg
XFOIL ncrit=9 |  |  |  | L/D Max: | 110.759 | at alpha= | 4.5 | deg
Re: | 1000000 |  |  | Cd Min: | 0.20439 | at alpha= | 17 | deg
Mach: | 0.5 |  |  | Cl=0 at alpha= | -2.159 | deg
|  |  |  | @ Cl=0.1, Cd= | 0.0072512
|  |  |  | @ Cl=0.4, Cd= | 0.0074176
|  |  |  | @ Cl=0.6, Cd= | 0.0076806
alpha (deg) | Cl | Cd | Cm | Cl/Cd
-14.5 | -0.4082 | 0.14355 | -0.0506 | -2.8436
-14 | -0.3896 | 0.13308 | -0.0587 | -2.9276
-13.5 | -0.3664 | 0.11868 | -0.0733 | -3.0873
-13 | -0.3634 | 0.10349 | -0.0862 | -3.5115
-12.5 | -0.4025 | 0.08534 | -0.0965 | -4.7164
-12 | -0.4424 | 0.06943 | -0.1065 | -6.3719
-11.5 | -0.4825 | 0.05662 | -0.1141 | -8.5217
-11 | -0.5128 | 0.04725 | -0.1176 | -10.8529
-10.5 | -0.5361 | 0.03998 | -0.1184 | -13.4092
-10 | -0.5512 | 0.03395 | -0.1169 | -16.2356
-9.5 | -0.5528 | 0.02923 | -0.114 | -18.9121
-9 | -0.5386 | 0.02561 | -0.1103 | -21.0308
-8.5 | -0.5117 | 0.02276 | -0.1063 | -22.4824
-8 | -0.4784 | 0.02065 | -0.1021 | -23.1671
-7.5 | -0.4487 | 0.01865 | -0.0978 | -24.059
-7 | -0.4213 | 0.01681 | -0.0933 | -25.0625
-6.5 | -0.3905 | 0.01526 | -0.0889 | -25.5898
-6 | -0.3581 | 0.0139 | -0.0845 | -25.7626
-5.5 | -0.3364 | 0.01259 | -0.0781 | -26.7196
-5 | -0.2996 | 0.01186 | -0.0733 | -25.2614
-4.5 | -0.2543 | 0.01113 | -0.0699 | -22.8482
-4 | -0.2117 | 0.01001 | -0.0666 | -21.1489
-3.5 | -0.1813 | 0.00756 | -0.0628 | -23.9815
-3 | -0.1173 | 0.00709 | -0.0628 | -16.5444
-2.5 | -0.0474 | 0.00707 | -0.0634 | -6.7044
-2 | 0.0221 | 0.00722 | -0.064 | 3.0609
-1.5 | 0.0919 | 0.00725 | -0.0648 | 12.6759
-1 | 0.162 | 0.00726 | -0.0658 | 22.314
-0.5 | 0.2316 | 0.00731 | -0.0668 | 31.6826
0 | 0.3011 | 0.00733 | -0.0678 | 41.0778
0.5 | 0.3709 | 0.00738 | -0.0688 | 50.2575
1 | 0.4405 | 0.00747 | -0.0698 | 58.9692
1.5 | 0.51 | 0.00754 | -0.0706 | 67.6393
2 | 0.5798 | 0.00764 | -0.0714 | 75.8901
2.5 | 0.6495 | 0.00778 | -0.0721 | 83.4833
3 | 0.7174 | 0.00781 | -0.0722 | 91.8566
3.5 | 0.7838 | 0.00787 | -0.0718 | 99.5934
4 | 0.8456 | 0.00792 | -0.0703 | 106.7677
4.5 | 0.9049 | 0.00817 | -0.0682 | 110.7589
5 | 0.9328 | 0.00914 | -0.0609 | 102.0569
5.5 | 0.9004 | 0.01165 | -0.045 | 77.2876
6 | 0.8775 | 0.01502 | -0.0336 | 58.4221
6.5 | 0.8683 | 0.01865 | -0.0257 | 46.5576
7 | 0.8784 | 0.02175 | -0.0203 | 40.3862
7.5 | 0.9039 | 0.02432 | -0.0165 | 37.1669
8 | 0.9306 | 0.02697 | -0.0131 | 34.505
8.5 | 0.9543 | 0.03 | -0.0097 | 31.81
9 | 0.9766 | 0.03336 | -0.0066 | 29.2746
9.5 | 0.9914 | 0.03744 | -0.0035 | 26.4797
10 | 1.0117 | 0.04137 | -0.0009 | 24.4549
10.5 | 1.0303 | 0.04565 | 0.0016 | 22.5696
11 | 1.0464 | 0.05035 | 0.0039 | 20.7825
11.5 | 1.058 | 0.05582 | 0.0055 | 18.9538
12 | 1.0583 | 0.06276 | 0.0064 | 16.8627
12.5 | 1.0452 | 0.07148 | 0.006 | 14.6223
13 | 1.0182 | 0.08125 | 0.0048 | 12.5317
13.5 | 0.991 | 0.09413 | -0.0014 | 10.528
14 | 0.9605 | 0.10876 | -0.0101 | 8.8314
14.5 | 0.9303 | 0.12481 | -0.0207 | 7.4537
15 | 0.9005 | 0.14217 | -0.0324 | 6.334
15.5 | 0.8801 | 0.15873 | -0.043 | 5.5446
16 | 0.8684 | 0.17403 | -0.0527 | 4.9899
16.5 | 0.857 | 0.1913 | -0.0629 | 4.4799
17 | 0.8627 | 0.20439 | -0.0707 | 4.2209

## 49. Re 2M Mach 0.00 (1)
BIGFOIL.COM POLAR EXPORT
NACA65-317
NACA65-317 |  |  |  | Cl Max: | 1.448 | at alpha= | 13 | deg
JavaFoil+Calcfoil stall+Eppler ext transition |  |  |  | L/D Max: | 140.049 | at alpha= | 5 | deg
Re: | 2000000 |  |  | Cd Min: | 0.00555 | at alpha= | -2.5 | deg
Mach: | 0 |  |  | Cl=0 at alpha= | -2.6721 | deg
|  |  |  | @ Cl=0.1, Cd= | 0.0055555
|  |  |  | @ Cl=0.4, Cd= | 0.0056853
|  |  |  | @ Cl=0.6, Cd= | 0.0058987
alpha (deg) | Cl | Cd | Cm | Cl/Cd
-19.5 | -0.856 | 0.15936 | -0.014 | -5.369
-19 | -0.874 | 0.15103 | -0.015 | -5.788
-18.5 | -0.891 | 0.14268 | -0.016 | -6.245
-18 | -0.908 | 0.13367 | -0.017 | -6.789
-17.5 | -0.913 | 0.12753 | -0.017 | -7.156
-17 | -0.918 | 0.11964 | -0.019 | -7.676
-16.5 | -0.922 | 0.11133 | -0.02 | -8.279
-16 | -0.919 | 0.10731 | -0.02 | -8.56
-15.5 | -0.96 | 0.07155 | -0.028 | -13.424
-15 | -1.028 | 0.03437 | -0.034 | -29.907
-14.5 | -1.03 | 0.02867 | -0.035 | -35.929
-14 | -1.022 | 0.02561 | -0.037 | -39.918
-13.5 | -1.011 | 0.02293 | -0.038 | -44.085
-13 | -0.994 | 0.02106 | -0.039 | -47.169
-12.5 | -0.972 | 0.01944 | -0.04 | -49.984
-12 | -0.945 | 0.01813 | -0.041 | -52.127
-11.5 | -0.916 | 0.01683 | -0.042 | -54.398
-11 | -0.882 | 0.01599 | -0.043 | -55.132
-10.5 | -0.844 | 0.01512 | -0.045 | -55.83
-10 | -0.804 | 0.0143 | -0.046 | -56.191
-9.5 | -0.759 | 0.01356 | -0.047 | -55.992
-9 | -0.713 | 0.01293 | -0.048 | -55.112
-8.5 | -0.664 | 0.01231 | -0.049 | -53.945
-8 | -0.613 | 0.01176 | -0.05 | -52.124
-7.5 | -0.561 | 0.01125 | -0.051 | -49.839
-7 | -0.507 | 0.0108 | -0.052 | -46.95
-6.5 | -0.452 | 0.01036 | -0.053 | -43.648
-6 | -0.396 | 0.00996 | -0.054 | -39.742
-5.5 | -0.338 | 0.00961 | -0.056 | -35.201
-5 | -0.28 | 0.00932 | -0.057 | -30.025
-4.5 | -0.221 | 0.00902 | -0.058 | -24.487
-4 | -0.161 | 0.00875 | -0.059 | -18.405
-3.5 | -0.102 | 0.00561 | -0.06 | -18.121
-3 | -0.04 | 0.00557 | -0.061 | -7.218
-2.5 | 0.021 | 0.00555 | -0.062 | 3.836
-2 | 0.083 | 0.00555 | -0.063 | 14.955
-1.5 | 0.145 | 0.00557 | -0.064 | 26.003
-1 | 0.206 | 0.00557 | -0.065 | 37.056
-0.5 | 0.268 | 0.00564 | -0.066 | 47.512
0 | 0.33 | 0.00566 | -0.067 | 58.282
0.5 | 0.392 | 0.00568 | -0.068 | 68.911
1 | 0.453 | 0.00572 | -0.069 | 79.256
1.5 | 0.515 | 0.00581 | -0.07 | 88.688
2 | 0.576 | 0.00586 | -0.071 | 98.363
2.5 | 0.638 | 0.00596 | -0.072 | 107.106
3 | 0.696 | 0.00607 | -0.073 | 114.639
3.5 | 0.756 | 0.00619 | -0.074 | 122.064
4 | 0.815 | 0.00632 | -0.075 | 129.039
4.5 | 0.874 | 0.00648 | -0.076 | 134.865
5 | 0.931 | 0.00665 | -0.077 | 140.049
5.5 | 0.976 | 0.01247 | -0.077 | 78.255
6 | 1.029 | 0.01295 | -0.077 | 79.455
6.5 | 1.079 | 0.01353 | -0.078 | 79.774
7 | 1.128 | 0.01406 | -0.079 | 80.195
7.5 | 1.174 | 0.01468 | -0.08 | 79.945
8 | 1.217 | 0.01533 | -0.08 | 79.387
8.5 | 1.258 | 0.01602 | -0.081 | 78.477
9 | 1.295 | 0.01672 | -0.082 | 77.453
9.5 | 1.329 | 0.01763 | -0.082 | 75.419
10 | 1.36 | 0.01849 | -0.083 | 73.538
10.5 | 1.387 | 0.01943 | -0.084 | 71.388
11 | 1.411 | 0.02046 | -0.084 | 68.949
11.5 | 1.43 | 0.02162 | -0.085 | 66.12
12 | 1.441 | 0.02288 | -0.085 | 62.978
12.5 | 1.447 | 0.02417 | -0.086 | 59.865
13 | 1.448 | 0.02573 | -0.086 | 56.27
13.5 | 1.444 | 0.02727 | -0.087 | 52.971
14 | 1.436 | 0.0291 | -0.087 | 49.359
14.5 | 1.423 | 0.03111 | -0.087 | 45.754
15 | 1.405 | 0.03372 | -0.087 | 41.681
15.5 | 1.382 | 0.03694 | -0.087 | 37.421
16 | 1.356 | 0.04037 | -0.087 | 33.585
16.5 | 1.326 | 0.04435 | -0.087 | 29.897
17 | 1.283 | 0.05303 | -0.086 | 24.19
17.5 | 1.247 | 0.05886 | -0.085 | 21.186
18 | 1.142 | 0.10016 | -0.074 | 11.404

## 50. Re 2M Mach 0.00 (2)
BIGFOIL.COM POLAR EXPORT
NACA65-317
NACA65-317 |  |  |  | Cl Max: | 1.4995 | at alpha= | 20 | deg
XFOIL ncrit=9 |  |  |  | L/D Max: | 125.427 | at alpha= | 4 | deg
Re: | 2000000 |  |  | Cd Min: | 0.08325 | at alpha= | 20 | deg
Mach: | 0 |  |  | Cl=0 at alpha= | -2.2782 | deg
|  |  |  | @ Cl=0.1, Cd= | 0.0051841
|  |  |  | @ Cl=0.4, Cd= | 0.0052819
|  |  |  | @ Cl=0.6, Cd= | 0.0054807
alpha (deg) | Cl | Cd | Cm | Cl/Cd
-20 | -1.1396 | 0.08025 | -0.0588 | -14.2006
-19.5 | -1.1499 | 0.07193 | -0.0628 | -15.9864
-19 | -1.1599 | 0.06414 | -0.066 | -18.0839
-18.5 | -1.167 | 0.05713 | -0.0684 | -20.4271
-18 | -1.1633 | 0.05178 | -0.07 | -22.4662
-17.5 | -1.1621 | 0.04642 | -0.0711 | -25.0345
-17 | -1.1513 | 0.04232 | -0.0717 | -27.2046
-16.5 | -1.1422 | 0.03831 | -0.0718 | -29.8147
-16 | -1.1238 | 0.03531 | -0.0717 | -31.8267
-15.5 | -1.1088 | 0.03223 | -0.0711 | -34.4027
-15 | -1.0872 | 0.0298 | -0.0704 | -36.4832
-13.5 | -0.9443 | 0.02122 | -0.085 | -44.5005
-13 | -0.9173 | 0.0199 | -0.0829 | -46.0955
-12.5 | -0.8894 | 0.01873 | -0.0806 | -47.4853
-12 | -0.8629 | 0.01749 | -0.078 | -49.3368
-11.5 | -0.833 | 0.01642 | -0.0756 | -50.7308
-11 | -0.8014 | 0.01547 | -0.0733 | -51.8035
-10.5 | -0.7735 | 0.01442 | -0.0702 | -53.6408
-9.5 | -0.725 | 0.0126 | -0.0617 | -57.5397
-9 | -0.6853 | 0.01207 | -0.0597 | -56.7771
-8.5 | -0.6417 | 0.01159 | -0.0582 | -55.3667
-8 | -0.5949 | 0.01118 | -0.0573 | -53.2111
-7.5 | -0.5505 | 0.01051 | -0.056 | -52.3787
-6.5 | -0.4491 | 0.00978 | -0.0553 | -45.9202
-6 | -0.3985 | 0.00936 | -0.055 | -42.5748
-5.5 | -0.3449 | 0.00902 | -0.0551 | -38.2373
-4.5 | -0.2402 | 0.00807 | -0.0551 | -29.7646
-4 | -0.1903 | 0.00722 | -0.055 | -26.3573
-3.5 | -0.1401 | 0.00603 | -0.0552 | -23.2338
-3 | -0.0849 | 0.00533 | -0.056 | -15.9287
-2.5 | -0.0263 | 0.00525 | -0.0569 | -5.0095
-2 | 0.033 | 0.00519 | -0.0579 | 6.3584
-1.5 | 0.0919 | 0.00518 | -0.0588 | 17.7413
-1 | 0.1513 | 0.00521 | -0.0598 | 29.0403
-0.5 | 0.2107 | 0.00519 | -0.0609 | 40.5973
0 | 0.2697 | 0.00523 | -0.0618 | 51.5679
0.5 | 0.329 | 0.00527 | -0.0628 | 62.4288
1 | 0.3884 | 0.00527 | -0.0638 | 73.7002
1.5 | 0.447 | 0.00533 | -0.0647 | 83.8649
2 | 0.5062 | 0.00538 | -0.0657 | 94.0892
2.5 | 0.5641 | 0.00545 | -0.0664 | 103.5046
3 | 0.6226 | 0.0055 | -0.0673 | 113.2
3.5 | 0.6795 | 0.00564 | -0.0678 | 120.4787
4 | 0.735 | 0.00586 | -0.0682 | 125.4266
4.5 | 0.7863 | 0.00634 | -0.0678 | 124.0221
5 | 0.8212 | 0.00775 | -0.0647 | 105.9613
5.5 | 0.8549 | 0.00908 | -0.0615 | 94.152
6 | 0.8879 | 0.01024 | -0.0581 | 86.709
6.5 | 0.9201 | 0.01126 | -0.0545 | 81.714
7 | 0.9474 | 0.01203 | -0.0498 | 78.7531
7.5 | 0.9803 | 0.01274 | -0.0464 | 76.9466
8 | 1.0127 | 0.01354 | -0.0431 | 74.7932
8.5 | 1.0477 | 0.0143 | -0.0405 | 73.2657
9 | 1.0789 | 0.01529 | -0.0375 | 70.5625
9.5 | 1.1101 | 0.01638 | -0.0348 | 67.7717
10 | 1.1423 | 0.01748 | -0.0324 | 65.349
10.5 | 1.1729 | 0.01873 | -0.03 | 62.6215
11 | 1.1957 | 0.02051 | -0.0269 | 58.2984
11.5 | 1.226 | 0.0219 | -0.0249 | 55.9817
12 | 1.2537 | 0.02349 | -0.0228 | 53.3716
12.5 | 1.2787 | 0.02521 | -0.0204 | 50.7219
13 | 1.2986 | 0.02694 | -0.0174 | 48.2034
13.5 | 1.3201 | 0.02936 | -0.0156 | 44.9625
14 | 1.3376 | 0.03222 | -0.0138 | 41.5146
14.5 | 1.3621 | 0.03464 | -0.0127 | 39.3216
15 | 1.3853 | 0.03727 | -0.0118 | 37.1693
15.5 | 1.407 | 0.04011 | -0.011 | 35.0785
16 | 1.4275 | 0.04318 | -0.0104 | 33.0593
16.5 | 1.4462 | 0.04652 | -0.0099 | 31.0877
17 | 1.4577 | 0.05074 | -0.0096 | 28.7288
17.5 | 1.4584 | 0.05635 | -0.0094 | 25.8811
18 | 1.4722 | 0.06068 | -0.0099 | 24.2617
18.5 | 1.4836 | 0.06547 | -0.0106 | 22.6608
19 | 1.4911 | 0.0709 | -0.0116 | 21.031
19.5 | 1.4968 | 0.07675 | -0.0131 | 19.5023
20 | 1.4995 | 0.08325 | -0.0151 | 18.012

## 51. Re 2M Mach 0.10 (1)
BIGFOIL.COM POLAR EXPORT
NACA65-317
NACA65-317 |  |  |  | Cl Max: | 1.438 | at alpha= | 12.5 | deg
JavaFoil+Calcfoil stall+Eppler ext transition |  |  |  | L/D Max: | 138.797 | at alpha= | 5 | deg
Re: | 2000000 |  |  | Cd Min: | 0.00554 | at alpha= | -2 | deg
Mach: | 0.1 |  |  | Cl=0 at alpha= | -2.6721 | deg
|  |  |  | @ Cl=0.1, Cd= | 0.0055427
|  |  |  | @ Cl=0.4, Cd= | 0.0057139
|  |  |  | @ Cl=0.6, Cd= | 0.0059239
alpha (deg) | Cl | Cd | Cm | Cl/Cd
-19 | -0.837 | 0.15216 | -0.015 | -5.502
-18.5 | -0.857 | 0.14531 | -0.015 | -5.896
-18 | -0.876 | 0.1371 | -0.016 | -6.389
-17.5 | -0.885 | 0.13026 | -0.017 | -6.796
-17 | -0.892 | 0.123 | -0.018 | -7.254
-16.5 | -0.898 | 0.11519 | -0.019 | -7.791
-16 | -0.901 | 0.10762 | -0.02 | -8.373
-15.5 | -0.908 | 0.09638 | -0.023 | -9.422
-15 | -0.898 | 0.09517 | -0.022 | -9.441
-14.5 | -1.003 | 0.0339 | -0.035 | -29.602
-14 | -1.009 | 0.02724 | -0.036 | -37.046
-13.5 | -1.002 | 0.02376 | -0.038 | -42.16
-13 | -0.987 | 0.02158 | -0.039 | -45.746
-12.5 | -0.967 | 0.01992 | -0.04 | -48.541
-12 | -0.943 | 0.01851 | -0.041 | -50.921
-11.5 | -0.914 | 0.01711 | -0.043 | -53.431
-11 | -0.881 | 0.01621 | -0.044 | -54.355
-10.5 | -0.845 | 0.01532 | -0.045 | -55.15
-10 | -0.805 | 0.01445 | -0.046 | -55.717
-9.5 | -0.761 | 0.0137 | -0.047 | -55.528
-9 | -0.714 | 0.01304 | -0.048 | -54.78
-8.5 | -0.666 | 0.01241 | -0.049 | -53.667
-8 | -0.615 | 0.01185 | -0.05 | -51.904
-7.5 | -0.563 | 0.01134 | -0.051 | -49.658
-7 | -0.509 | 0.01088 | -0.052 | -46.791
-6.5 | -0.454 | 0.01042 | -0.054 | -43.539
-6 | -0.397 | 0.01001 | -0.055 | -39.693
-5.5 | -0.34 | 0.00968 | -0.056 | -35.109
-5 | -0.281 | 0.00936 | -0.057 | -30.025
-4.5 | -0.222 | 0.00905 | -0.058 | -24.5
-4 | -0.162 | 0.0088 | -0.059 | -18.38
-3.5 | -0.102 | 0.00559 | -0.061 | -18.262
-3 | -0.04 | 0.00562 | -0.062 | -7.19
-2.5 | 0.021 | 0.00556 | -0.063 | 3.85
-2 | 0.083 | 0.00554 | -0.064 | 15.068
-1.5 | 0.145 | 0.00555 | -0.065 | 26.237
-1 | 0.207 | 0.00562 | -0.066 | 36.901
-0.5 | 0.269 | 0.00563 | -0.067 | 47.838
0 | 0.332 | 0.00565 | -0.068 | 58.686
0.5 | 0.394 | 0.00571 | -0.069 | 68.969
1 | 0.456 | 0.00575 | -0.07 | 79.242
1.5 | 0.517 | 0.00579 | -0.071 | 89.424
2 | 0.579 | 0.00589 | -0.072 | 98.305
2.5 | 0.641 | 0.00599 | -0.073 | 107.023
3 | 0.7 | 0.00606 | -0.073 | 115.441
3.5 | 0.76 | 0.00622 | -0.074 | 122.065
4 | 0.819 | 0.00635 | -0.075 | 128.973
4.5 | 0.878 | 0.00648 | -0.076 | 135.437
5 | 0.936 | 0.00674 | -0.077 | 138.797
5.5 | 0.98 | 0.01255 | -0.077 | 78.086
6 | 1.033 | 0.01303 | -0.078 | 79.27
6.5 | 1.084 | 0.01363 | -0.079 | 79.515
7 | 1.132 | 0.0142 | -0.079 | 79.68
7.5 | 1.178 | 0.01481 | -0.08 | 79.538
8 | 1.221 | 0.01547 | -0.081 | 78.912
8.5 | 1.261 | 0.01621 | -0.081 | 77.776
9 | 1.298 | 0.0169 | -0.082 | 76.784
9.5 | 1.331 | 0.01774 | -0.083 | 75.02
10 | 1.361 | 0.01875 | -0.083 | 72.588
10.5 | 1.387 | 0.01969 | -0.084 | 70.436
11 | 1.408 | 0.02078 | -0.084 | 67.775
11.5 | 1.426 | 0.02199 | -0.085 | 64.838
12 | 1.434 | 0.02326 | -0.086 | 61.648
12.5 | 1.438 | 0.0246 | -0.086 | 58.427
13 | 1.435 | 0.02625 | -0.086 | 54.693
13.5 | 1.428 | 0.02809 | -0.087 | 50.821
14 | 1.416 | 0.0298 | -0.087 | 47.527
14.5 | 1.399 | 0.03219 | -0.087 | 43.441
15 | 1.376 | 0.03483 | -0.088 | 39.501
15.5 | 1.348 | 0.03798 | -0.088 | 35.501
16 | 1.312 | 0.04346 | -0.087 | 30.196
16.5 | 1.273 | 0.04916 | -0.086 | 25.899
17 | 1.163 | 0.08714 | -0.076 | 13.349
17.5 | 1.085 | 0.12272 | -0.063 | 8.839

## 52. Re 2M Mach 0.10 (2)
BIGFOIL.COM POLAR EXPORT
NACA65-317
NACA65-317 |  |  |  | Cl Max: | 1.4807 | at alpha= | 19.5 | deg
XFOIL ncrit=9 |  |  |  | L/D Max: | 125.697 | at alpha= | 4 | deg
Re: | 2000000 |  |  | Cd Min: | 0.09323 | at alpha= | -20 | deg
Mach: | 0.1 |  |  | Cl=0 at alpha= | -2.276 | deg
|  |  |  | @ Cl=0.1, Cd= | 0.0052013
|  |  |  | @ Cl=0.4, Cd= | 0.0052997
|  |  |  | @ Cl=0.6, Cd= | 0.0054934
alpha (deg) | Cl | Cd | Cm | Cl/Cd
-20 | -1.0678 | 0.09323 | -0.0541 | -11.4534
-19.5 | -1.0973 | 0.08144 | -0.0601 | -13.4737
-19 | -1.1172 | 0.07163 | -0.0647 | -15.5968
-18.5 | -1.1325 | 0.06308 | -0.0682 | -17.9534
-18 | -1.1352 | 0.05655 | -0.0706 | -20.0743
-17.5 | -1.1402 | 0.05018 | -0.0722 | -22.7222
-17 | -1.1331 | 0.04546 | -0.0732 | -24.9252
-16.5 | -1.1279 | 0.04084 | -0.0735 | -27.6175
-16 | -1.1128 | 0.03736 | -0.0735 | -29.7859
-15.5 | -1.0999 | 0.03391 | -0.073 | -32.4359
-15 | -1.0811 | 0.03116 | -0.0723 | -34.6951
-13.5 | -0.9415 | 0.022 | -0.0868 | -42.7955
-13 | -0.9134 | 0.02056 | -0.085 | -44.4261
-12.5 | -0.8859 | 0.01931 | -0.0827 | -45.8778
-12 | -0.8601 | 0.01797 | -0.08 | -47.8631
-11.5 | -0.8306 | 0.01682 | -0.0775 | -49.3817
-11 | -0.7997 | 0.01579 | -0.0751 | -50.646
-10.5 | -0.7656 | 0.01496 | -0.0728 | -51.1765
-10 | -0.7478 | 0.01353 | -0.0681 | -55.2698
-9.5 | -0.7206 | 0.01273 | -0.0641 | -56.6064
-9 | -0.6859 | 0.0122 | -0.061 | -56.2213
-8.5 | -0.6431 | 0.0117 | -0.0593 | -54.9658
-8 | -0.5967 | 0.01127 | -0.0582 | -52.9459
-7.5 | -0.5525 | 0.01059 | -0.0568 | -52.1719
-7 | -0.5033 | 0.01019 | -0.0561 | -49.3916
-6.5 | -0.4513 | 0.00982 | -0.0559 | -45.9572
-6 | -0.4003 | 0.00941 | -0.0555 | -42.5399
-5.5 | -0.3466 | 0.00907 | -0.0555 | -38.2139
-5 | -0.2936 | 0.00871 | -0.0555 | -33.7084
-4.5 | -0.2414 | 0.00812 | -0.0555 | -29.7291
-4 | -0.1912 | 0.00729 | -0.0553 | -26.2277
-3.5 | -0.1409 | 0.00609 | -0.0555 | -23.1363
-3 | -0.0858 | 0.00535 | -0.0562 | -16.0374
-2.5 | -0.0267 | 0.00526 | -0.0572 | -5.076
-2 | 0.0329 | 0.0052 | -0.0582 | 6.3269
-1.5 | 0.0921 | 0.0052 | -0.0591 | 17.7115
-1 | 0.1519 | 0.00521 | -0.0601 | 29.1555
-0.5 | 0.2117 | 0.0052 | -0.0611 | 40.7115
0 | 0.2709 | 0.00525 | -0.0621 | 51.6
0.5 | 0.3308 | 0.00528 | -0.0631 | 62.6515
1 | 0.3905 | 0.00529 | -0.0641 | 73.8185
1.5 | 0.4494 | 0.00535 | -0.065 | 84
2 | 0.509 | 0.00539 | -0.066 | 94.4341
2.5 | 0.5673 | 0.00546 | -0.0667 | 103.9011
3 | 0.626 | 0.00552 | -0.0675 | 113.4058
3.5 | 0.6834 | 0.00566 | -0.0681 | 120.742
4 | 0.7391 | 0.00588 | -0.0684 | 125.6973
4.5 | 0.7906 | 0.00637 | -0.068 | 124.113
5 | 0.8245 | 0.00784 | -0.0646 | 105.1658
5.5 | 0.8578 | 0.00916 | -0.0612 | 93.6463
6 | 0.8897 | 0.01035 | -0.0576 | 85.9614
6.5 | 0.9203 | 0.01135 | -0.0536 | 81.0837
7 | 0.9468 | 0.01215 | -0.0487 | 77.9259
7.5 | 0.9798 | 0.01289 | -0.0452 | 76.0124
8 | 1.0119 | 0.01374 | -0.0419 | 73.6463
8.5 | 1.0471 | 0.01453 | -0.0393 | 72.0647
9 | 1.0776 | 0.01561 | -0.0362 | 69.0327
9.5 | 1.1097 | 0.01671 | -0.0336 | 66.4093
10 | 1.1417 | 0.01787 | -0.0311 | 63.8892
10.5 | 1.1717 | 0.01922 | -0.0287 | 60.9625
11 | 1.1949 | 0.02104 | -0.0257 | 56.7918
11.5 | 1.2249 | 0.02252 | -0.0236 | 54.3917
12 | 1.2523 | 0.0242 | -0.0214 | 51.7479
12.5 | 1.2771 | 0.02601 | -0.019 | 49.1003
13.5 | 1.3142 | 0.03066 | -0.0139 | 42.8637
14 | 1.3352 | 0.03337 | -0.0124 | 40.012
14.5 | 1.3589 | 0.03597 | -0.0113 | 37.7787
15 | 1.3812 | 0.03879 | -0.0103 | 35.6071
15.5 | 1.4023 | 0.04181 | -0.0096 | 33.5398
16 | 1.4222 | 0.04509 | -0.009 | 31.5414
16.5 | 1.4385 | 0.04881 | -0.0086 | 29.4714
17 | 1.4432 | 0.05395 | -0.0083 | 26.7507
17.5 | 1.452 | 0.05886 | -0.0084 | 24.6687
18 | 1.4636 | 0.06364 | -0.009 | 22.9981
18.5 | 1.4726 | 0.06895 | -0.0099 | 21.3575
19 | 1.4774 | 0.07496 | -0.0113 | 19.7092
19.5 | 1.4807 | 0.0814 | -0.0131 | 18.1904
20 | 1.4807 | 0.08857 | -0.0155 | 16.7179

## 53. Re 2M Mach 0.25 (1)
BIGFOIL.COM POLAR EXPORT
NACA65-317
NACA65-317 |  |  |  | Cl Max: | 1.384 | at alpha= | 11.5 | deg
JavaFoil+Calcfoil stall+Eppler ext transition |  |  |  | L/D Max: | 134.842 | at alpha= | 4.5 | deg
Re: | 2000000 |  |  | Cd Min: | 0.00563 | at alpha= | -1.5 | deg
Mach: | 0.25 |  |  | Cl=0 at alpha= | -2.6719 | deg
|  |  |  | @ Cl=0.1, Cd= | 0.0056456
|  |  |  | @ Cl=0.4, Cd= | 0.0057594
|  |  |  | @ Cl=0.6, Cd= | 0.0059855
alpha (deg) | Cl | Cd | Cm | Cl/Cd
-17.5 | -0.649 | 0.15042 | -0.016 | -4.314
-17 | -0.685 | 0.13777 | -0.016 | -4.972
-16.5 | -0.717 | 0.12961 | -0.017 | -5.53
-16 | -0.744 | 0.12206 | -0.018 | -6.098
-15.5 | -0.767 | 0.1132 | -0.018 | -6.772
-15 | -0.784 | 0.10681 | -0.018 | -7.337
-14.5 | -0.797 | 0.10026 | -0.02 | -7.95
-14 | -0.804 | 0.09445 | -0.021 | -8.518
-13.5 | -0.808 | 0.08799 | -0.022 | -9.179
-13 | -0.808 | 0.08097 | -0.025 | -9.977
-12.5 | -0.92 | 0.02457 | -0.04 | -37.45
-12 | -0.914 | 0.02113 | -0.042 | -43.244
-11.5 | -0.899 | 0.01874 | -0.043 | -47.976
-11 | -0.874 | 0.01764 | -0.045 | -49.543
-10.5 | -0.844 | 0.01648 | -0.046 | -51.194
-10 | -0.809 | 0.01546 | -0.047 | -52.289
-9.5 | -0.767 | 0.01457 | -0.048 | -52.678
-9 | -0.723 | 0.01377 | -0.049 | -52.515
-8.5 | -0.676 | 0.01306 | -0.05 | -51.732
-8 | -0.626 | 0.01242 | -0.051 | -50.4
-7.5 | -0.574 | 0.01182 | -0.053 | -48.529
-7 | -0.519 | 0.01129 | -0.054 | -46.014
-6.5 | -0.464 | 0.0108 | -0.055 | -42.929
-6 | -0.406 | 0.01035 | -0.056 | -39.264
-5.5 | -0.348 | 0.00995 | -0.057 | -34.946
-5 | -0.288 | 0.00961 | -0.058 | -29.944
-4.5 | -0.227 | 0.00926 | -0.059 | -24.534
-4 | -0.166 | 0.009 | -0.061 | -18.428
-3.5 | -0.105 | 0.00569 | -0.062 | -18.43
-3 | -0.042 | 0.00565 | -0.063 | -7.357
-2.5 | 0.022 | 0.00564 | -0.064 | 3.896
-2 | 0.086 | 0.00565 | -0.065 | 15.186
-1.5 | 0.15 | 0.00563 | -0.067 | 26.566
-1 | 0.213 | 0.00566 | -0.068 | 37.683
-0.5 | 0.277 | 0.00567 | -0.069 | 48.805
0 | 0.341 | 0.00575 | -0.07 | 59.285
0.5 | 0.404 | 0.00576 | -0.071 | 70.243
1 | 0.468 | 0.0058 | -0.072 | 80.761
1.5 | 0.532 | 0.00589 | -0.073 | 90.289
2 | 0.595 | 0.00598 | -0.074 | 99.543
2.5 | 0.659 | 0.00605 | -0.075 | 108.883
3 | 0.719 | 0.00622 | -0.075 | 115.6
3.5 | 0.78 | 0.00634 | -0.076 | 122.983
4 | 0.841 | 0.00647 | -0.077 | 129.974
4.5 | 0.901 | 0.00668 | -0.078 | 134.842
5 | 0.948 | 0.01238 | -0.078 | 76.533
5.5 | 1.003 | 0.01305 | -0.079 | 76.83
6 | 1.056 | 0.01362 | -0.08 | 77.506
6.5 | 1.106 | 0.01428 | -0.081 | 77.48
7 | 1.153 | 0.01493 | -0.081 | 77.23
7.5 | 1.198 | 0.01558 | -0.082 | 76.899
8 | 1.238 | 0.01639 | -0.083 | 75.558
8.5 | 1.275 | 0.01725 | -0.083 | 73.921
9 | 1.307 | 0.01805 | -0.084 | 72.393
9.5 | 1.334 | 0.01902 | -0.085 | 70.157
10 | 1.356 | 0.02018 | -0.085 | 67.2
10.5 | 1.371 | 0.0215 | -0.086 | 63.765
11 | 1.381 | 0.02277 | -0.086 | 60.646
11.5 | 1.384 | 0.02426 | -0.087 | 57.048
12 | 1.373 | 0.02594 | -0.087 | 52.941
12.5 | 1.353 | 0.02791 | -0.088 | 48.5
13 | 1.324 | 0.03017 | -0.088 | 43.904
13.5 | 1.287 | 0.03262 | -0.088 | 39.449
14 | 1.056 | 0.11444 | -0.038 | 9.228
14.5 | 1.038 | 0.09829 | -0.06 | 10.557
15 | 0.978 | 0.11166 | -0.051 | 8.758
15.5 | 0.923 | 0.12036 | -0.048 | 7.672
16 | 0.865 | 0.13041 | -0.046 | 6.635
16.5 | 0.803 | 0.14045 | -0.045 | 5.721

## 54. Re 2M Mach 0.25 (2)
BIGFOIL.COM POLAR EXPORT
NACA65-317
NACA65-317 |  |  |  | Cl Max: | 1.383 | at alpha= | 17.5 | deg
XFOIL ncrit=9 |  |  |  | L/D Max: | 126.789 | at alpha= | 4 | deg
Re: | 2000000 |  |  | Cd Min: | 0.212 | at alpha= | -20 | deg
Mach: | 0.25 |  |  | Cl=0 at alpha= | -2.2622 | deg
|  |  |  | @ Cl=0.1, Cd= | 0.005279
|  |  |  | @ Cl=0.4, Cd= | 0.0053887
|  |  |  | @ Cl=0.6, Cd= | 0.0055673
alpha (deg) | Cl | Cd | Cm | Cl/Cd
-20 | -0.5768 | 0.212 | -0.0017 | -2.7208
-19.5 | -0.5636 | 0.20431 | -0.0061 | -2.7586
-18 | -0.8121 | 0.11442 | -0.0479 | -7.0975
-17.5 | -0.8914 | 0.09234 | -0.0602 | -9.6535
-17 | -0.9293 | 0.0784 | -0.068 | -11.8533
-16.5 | -0.9668 | 0.06585 | -0.0744 | -14.6819
-16 | -0.9874 | 0.05653 | -0.0783 | -17.4668
-15.5 | -1.0011 | 0.0489 | -0.0805 | -20.4724
-15 | -1.0062 | 0.04277 | -0.0813 | -23.5258
-13.5 | -0.9207 | 0.02769 | -0.0947 | -33.2503
-13 | -0.8841 | 0.02488 | -0.0965 | -35.5346
-12.5 | -0.86 | 0.02312 | -0.0938 | -37.1972
-12 | -0.8391 | 0.02116 | -0.0907 | -39.655
-11.5 | -0.8122 | 0.01955 | -0.088 | -41.5448
-11 | -0.7855 | 0.01798 | -0.085 | -43.6874
-10.5 | -0.7534 | 0.01677 | -0.0823 | -44.9255
-10 | -0.7245 | 0.01547 | -0.0791 | -46.8326
-9.5 | -0.7024 | 0.014 | -0.0748 | -50.1714
-9 | -0.6704 | 0.01308 | -0.0713 | -51.2538
-8.5 | -0.6417 | 0.01234 | -0.0669 | -52.0016
-8 | -0.6032 | 0.01179 | -0.0638 | -51.162
-7.5 | -0.5593 | 0.01117 | -0.0617 | -50.0716
-7 | -0.5133 | 0.01055 | -0.06 | -48.654
-6.5 | -0.4622 | 0.01012 | -0.0591 | -45.6719
-6 | -0.4098 | 0.00969 | -0.0584 | -42.291
-5.5 | -0.3562 | 0.0093 | -0.058 | -38.3011
-5 | -0.3013 | 0.00892 | -0.0578 | -33.778
-4.5 | -0.2472 | 0.00844 | -0.0576 | -29.2891
-4 | -0.1958 | 0.00763 | -0.0572 | -25.6619
-3.5 | -0.1451 | 0.00644 | -0.0571 | -22.5311
-3 | -0.0906 | 0.00546 | -0.0575 | -16.5934
-2.5 | -0.0291 | 0.00533 | -0.0586 | -5.4597
-2 | 0.0321 | 0.00527 | -0.0595 | 6.0911
-1.5 | 0.0936 | 0.00528 | -0.0605 | 17.7273
-1 | 0.1555 | 0.00527 | -0.0615 | 29.5066
-0.5 | 0.217 | 0.00531 | -0.0625 | 40.8663
0 | 0.2784 | 0.00532 | -0.0635 | 52.3308
0.5 | 0.3403 | 0.00534 | -0.0646 | 63.7266
1.5 | 0.4628 | 0.00544 | -0.0665 | 85.0735
2 | 0.5244 | 0.00547 | -0.0675 | 95.8684
2.5 | 0.5851 | 0.00555 | -0.0683 | 105.4234
3 | 0.6453 | 0.00562 | -0.069 | 114.8221
3.5 | 0.7047 | 0.00577 | -0.0694 | 122.1317
4 | 0.762 | 0.00601 | -0.0695 | 126.7887
4.5 | 0.8125 | 0.00663 | -0.0685 | 122.549
5 | 0.8418 | 0.00827 | -0.0639 | 101.7896
5.5 | 0.8703 | 0.00967 | -0.0592 | 90
6 | 0.8944 | 0.01086 | -0.0536 | 82.3573
6.5 | 0.9129 | 0.01197 | -0.047 | 76.2657
7 | 0.9422 | 0.01295 | -0.0427 | 72.7568
7.5 | 0.976 | 0.01388 | -0.0393 | 70.317
8 | 1.0095 | 0.01492 | -0.0361 | 67.6609
8.5 | 1.0432 | 0.01604 | -0.0331 | 65.0374
9.5 | 1.106 | 0.01881 | -0.0273 | 58.7985
10 | 1.1367 | 0.02037 | -0.0246 | 55.8027
10.5 | 1.1604 | 0.02243 | -0.0215 | 51.7343
11 | 1.1885 | 0.02433 | -0.019 | 48.8492
11.5 | 1.2161 | 0.02635 | -0.0166 | 46.1518
12 | 1.2412 | 0.02859 | -0.0142 | 43.4138
12.5 | 1.2639 | 0.03102 | -0.0118 | 40.7447
13.5 | 1.292 | 0.03748 | -0.0066 | 34.4717
14 | 1.3142 | 0.04071 | -0.0054 | 32.282
14.5 | 1.3328 | 0.04442 | -0.0043 | 30.0045
15 | 1.3501 | 0.04841 | -0.0036 | 27.8889
15.5 | 1.3675 | 0.05257 | -0.0032 | 26.0129
16 | 1.3747 | 0.05801 | -0.0031 | 23.6976
16.5 | 1.3691 | 0.06514 | -0.0036 | 21.0178
17 | 1.3751 | 0.07138 | -0.0047 | 19.2645
17.5 | 1.383 | 0.07765 | -0.0062 | 17.8107
18 | 1.3769 | 0.08607 | -0.0088 | 15.9974
18.5 | 1.3736 | 0.09448 | -0.012 | 14.5385
19 | 1.362 | 0.10453 | -0.0165 | 13.0298
19.5 | 1.3472 | 0.11547 | -0.022 | 11.6671
20 | 1.3284 | 0.12747 | -0.0288 | 10.4213

## 55. Re 2M Mach 0.50 (1)
BIGFOIL.COM POLAR EXPORT
NACA65-317
NACA65-317 |  |  |  | Cl Max: | 1.258 | at alpha= | 20 | deg
JavaFoil+Calcfoil stall+Eppler ext transition |  |  |  | L/D Max: | 127.916 | at alpha= | 4 | deg
Re: | 2000000 |  |  | Cd Min: | 0.00566 | at alpha= | -3.5 | deg
Mach: | 0.5 |  |  | Cl=0 at alpha= | -2.6761 | deg
|  |  |  | @ Cl=0.1, Cd= | 0.0059023
|  |  |  | @ Cl=0.4, Cd= | 0.006098
|  |  |  | @ Cl=0.6, Cd= | 0.0062978
alpha (deg) | Cl | Cd | Cm | Cl/Cd
-20 | -0.968 | 0.18073 | -0.018 | -5.354
-19.5 | -0.94 | 0.17115 | -0.019 | -5.494
-19 | -0.913 | 0.16646 | -0.019 | -5.484
-18.5 | -0.886 | 0.15952 | -0.02 | -5.553
-18 | -0.857 | 0.15973 | -0.02 | -5.367
-17.5 | -0.829 | 0.15267 | -0.02 | -5.431
-17 | -0.801 | 0.14542 | -0.02 | -5.511
-16.5 | -0.774 | 0.1424 | -0.021 | -5.436
-16 | -0.747 | 0.14132 | -0.022 | -5.286
-15.5 | -0.718 | 0.134 | -0.021 | -5.355
-15 | -0.69 | 0.12595 | -0.021 | -5.477
-14.5 | -0.662 | 0.12084 | -0.022 | -5.481
-14 | -0.635 | 0.12051 | -0.022 | -5.267
-13.5 | -0.607 | 0.11234 | -0.023 | -5.401
-13 | -0.578 | 0.10747 | -0.022 | -5.381
-12.5 | -0.551 | 0.10191 | -0.022 | -5.403
-12 | -0.523 | 0.0989 | -0.023 | -5.287
-11.5 | -0.495 | 0.09443 | -0.024 | -5.244
-11 | -0.467 | 0.09344 | -0.024 | -5.001
-10.5 | -0.439 | 0.07931 | -0.024 | -5.539
-10 | -0.412 | 0.06834 | -0.025 | -6.023
-9.5 | -0.384 | 0.06357 | -0.026 | -6.035
-9 | -0.54 | 0.05858 | -0.025 | -9.226
-8.5 | -0.657 | 0.01703 | -0.055 | -38.567
-8 | -0.639 | 0.0156 | -0.057 | -40.952
-7.5 | -0.602 | 0.01452 | -0.058 | -41.439
-7 | -0.555 | 0.01349 | -0.059 | -41.128
-6.5 | -0.501 | 0.01273 | -0.061 | -39.338
-6 | -0.442 | 0.01203 | -0.062 | -36.779
-5.5 | -0.381 | 0.01137 | -0.063 | -33.465
-5 | -0.316 | 0.01086 | -0.064 | -29.134
-4.5 | -0.25 | 0.01037 | -0.066 | -24.144
-4 | -0.183 | 0.00996 | -0.067 | -18.38
-3.5 | -0.117 | 0.00566 | -0.07 | -20.643
-3 | -0.046 | 0.00601 | -0.071 | -7.725
-2.5 | 0.025 | 0.00599 | -0.072 | 4.1
-2 | 0.096 | 0.0059 | -0.073 | 16.243
-1.5 | 0.167 | 0.00594 | -0.074 | 28.16
-1 | 0.238 | 0.00597 | -0.076 | 39.925
-0.5 | 0.31 | 0.00602 | -0.077 | 51.419
0 | 0.381 | 0.00609 | -0.078 | 62.545
0.5 | 0.452 | 0.00612 | -0.079 | 73.864
1 | 0.523 | 0.00618 | -0.08 | 84.697
1.5 | 0.595 | 0.00629 | -0.081 | 94.5
2 | 0.666 | 0.0064 | -0.082 | 104.082
2.5 | 0.737 | 0.00658 | -0.083 | 111.871
3 | 0.802 | 0.00681 | -0.084 | 117.775
3.5 | 0.87 | 0.007 | -0.085 | 124.212
4 | 0.936 | 0.00732 | -0.087 | 127.916
4.5 | 0.98 | 0.01396 | -0.086 | 70.204
5 | 1.038 | 0.01489 | -0.086 | 69.745
5.5 | 1.094 | 0.01576 | -0.087 | 69.379
6 | 1.144 | 0.0167 | -0.088 | 68.503
6.5 | 1.184 | 0.01775 | -0.089 | 66.737
7 | 1.213 | 0.01894 | -0.09 | 64.033
7.5 | 1.222 | 0.02034 | -0.09 | 60.074
8 | 1.196 | 0.02213 | -0.091 | 54.048
8.5 | 1.071 | 0.02451 | -0.092 | 43.68
9 | 0.65 | 0.06809 | -0.04 | 9.553
9.5 | 0.679 | 0.06498 | -0.044 | 10.448
10 | 0.705 | 0.08616 | -0.042 | 8.186
10.5 | 0.732 | 0.0902 | -0.042 | 8.121
11 | 0.761 | 0.0955 | -0.046 | 7.966
11.5 | 0.788 | 0.09825 | -0.046 | 8.019
12 | 0.815 | 0.09829 | -0.047 | 8.29
12.5 | 0.842 | 0.10576 | -0.048 | 7.963
13 | 0.87 | 0.10908 | -0.051 | 7.98
13.5 | 0.897 | 0.11715 | -0.051 | 7.659
14 | 0.925 | 0.11854 | -0.053 | 7.8
14.5 | 0.955 | 0.12662 | -0.057 | 7.54
15 | 0.98 | 0.13153 | -0.056 | 7.45
15.5 | 1.007 | 0.13829 | -0.057 | 7.283
16 | 1.037 | 0.14442 | -0.061 | 7.179
16.5 | 1.063 | 0.14476 | -0.061 | 7.343
17 | 1.09 | 0.14944 | -0.062 | 7.293
17.5 | 1.117 | 0.15727 | -0.063 | 7.105
18 | 1.148 | 0.16019 | -0.067 | 7.168
18.5 | 1.172 | 0.16629 | -0.066 | 7.049
19 | 1.199 | 0.1728 | -0.067 | 6.937
19.5 | 1.226 | 0.17891 | -0.068 | 6.855
20 | 1.258 | 0.18177 | -0.071 | 6.92

## 56. Re 2M Mach 0.50 (2)
BIGFOIL.COM POLAR EXPORT
NACA65-317
NACA65-317 |  |  |  | Cl Max: | 1.1313 | at alpha= | 12 | deg
XFOIL ncrit=9 |  |  |  | L/D Max: | 130.425 | at alpha= | 4 | deg
Re: | 2000000 |  |  | Cd Min: | 0.19442 | at alpha= | 17 | deg
Mach: | 0.5 |  |  | Cl=0 at alpha= | -2.1974 | deg
|  |  |  | @ Cl=0.1, Cd= | 0.0056203
|  |  |  | @ Cl=0.4, Cd= | 0.0057428
|  |  |  | @ Cl=0.6, Cd= | 0.0059237
alpha (deg) | Cl | Cd | Cm | Cl/Cd
-15 | -0.4095 | 0.14208 | -0.0587 | -2.8822
-14.5 | -0.3942 | 0.12602 | -0.0741 | -3.1281
-14 | -0.3895 | 0.11676 | -0.0794 | -3.3359
-13 | -0.428 | 0.09142 | -0.0927 | -4.6817
-12.5 | -0.4721 | 0.07416 | -0.103 | -6.366
-12 | -0.5091 | 0.06049 | -0.1121 | -8.4163
-11.5 | -0.5451 | 0.04957 | -0.1175 | -10.9966
-11 | -0.5765 | 0.04084 | -0.1197 | -14.1161
-10.5 | -0.6045 | 0.03346 | -0.1187 | -18.0663
-10 | -0.6154 | 0.028 | -0.1157 | -21.9786
-9.5 | -0.6113 | 0.02394 | -0.1115 | -25.5347
-9 | -0.59 | 0.02116 | -0.1072 | -27.8828
-8.5 | -0.564 | 0.01887 | -0.1027 | -29.8887
-8 | -0.5363 | 0.01689 | -0.098 | -31.7525
-7.5 | -0.5071 | 0.01513 | -0.0933 | -33.5162
-7 | -0.4775 | 0.01354 | -0.0884 | -35.2659
-6.5 | -0.4477 | 0.01218 | -0.0832 | -36.757
-6 | -0.4165 | 0.01125 | -0.0774 | -37.0222
-5.5 | -0.3754 | 0.01063 | -0.0729 | -35.3151
-5 | -0.3247 | 0.00998 | -0.07 | -32.5351
-4.5 | -0.2679 | 0.0095 | -0.0682 | -28.2
-4 | -0.2096 | 0.009 | -0.0669 | -23.2889
-3.5 | -0.1582 | 0.00794 | -0.0651 | -19.9244
-2.5 | -0.0426 | 0.00566 | -0.0643 | -7.5265
-2 | 0.0278 | 0.0056 | -0.0653 | 4.9643
-1.5 | 0.0977 | 0.00562 | -0.0662 | 17.3843
-1 | 0.169 | 0.00563 | -0.0674 | 30.0178
-0.5 | 0.2395 | 0.00563 | -0.0685 | 42.54
0.5 | 0.3802 | 0.00574 | -0.0707 | 66.2369
1 | 0.4507 | 0.00575 | -0.0717 | 78.3826
1.5 | 0.5204 | 0.00585 | -0.0726 | 88.9573
2.5 | 0.6608 | 0.00598 | -0.0741 | 110.5017
3 | 0.7305 | 0.00606 | -0.0745 | 120.5446
3.5 | 0.7976 | 0.00623 | -0.0743 | 128.0257
4 | 0.8595 | 0.00659 | -0.073 | 130.4249
4.5 | 0.8866 | 0.00802 | -0.066 | 110.5486
5 | 0.8777 | 0.00983 | -0.053 | 89.2879
5.5 | 0.8693 | 0.01216 | -0.0419 | 71.4885
6 | 0.8719 | 0.01477 | -0.0338 | 59.0318
6.5 | 0.8922 | 0.01707 | -0.0285 | 52.2671
7 | 0.9262 | 0.01893 | -0.0248 | 48.9276
7.5 | 0.9582 | 0.02105 | -0.0211 | 45.5202
8 | 0.9927 | 0.02316 | -0.0177 | 42.8627
8.5 | 1.0209 | 0.02575 | -0.0141 | 39.6466
9 | 1.0474 | 0.02865 | -0.0106 | 36.5585
9.5 | 1.0726 | 0.03185 | -0.0073 | 33.6766
10 | 1.0936 | 0.03554 | -0.0042 | 30.771
10.5 | 1.1094 | 0.03988 | -0.0013 | 27.8185
11.5 | 1.1301 | 0.05028 | 0.0035 | 22.4761
12 | 1.1313 | 0.05691 | 0.0049 | 19.8788
12.5 | 1.1222 | 0.06518 | 0.0047 | 17.2169
13 | 1.1044 | 0.07525 | 0.0023 | 14.6764
13.5 | 1.0835 | 0.08668 | -0.0023 | 12.5
14 | 1.0572 | 0.09987 | -0.0093 | 10.5858
14.5 | 1.0242 | 0.11514 | -0.0187 | 8.8953
16 | 0.9195 | 0.16589 | -0.05 | 5.5428
16.5 | 0.9029 | 0.1824 | -0.0606 | 4.9501
17 | 0.9076 | 0.19442 | -0.0683 | 4.6682

## 57. Re 3M Mach 0.00 (1)
BIGFOIL.COM POLAR EXPORT
NACA65-317
NACA65-317 |  |  |  | Cl Max: | 1.453 | at alpha= | 13 | deg
JavaFoil+Calcfoil stall+Eppler ext transition |  |  |  | L/D Max: | 146.231 | at alpha= | 5 | deg
Re: | 3000000 |  |  | Cd Min: | 0.0052 | at alpha= | -1.5 | deg
Mach: | 0 |  |  | Cl=0 at alpha= | -2.6721 | deg
|  |  |  | @ Cl=0.1, Cd= | 0.0052073
|  |  |  | @ Cl=0.4, Cd= | 0.0053139
|  |  |  | @ Cl=0.6, Cd= | 0.0055432
alpha (deg) | Cl | Cd | Cm | Cl/Cd
-20 | -0.84 | 0.15877 | -0.015 | -5.288
-19.5 | -0.86 | 0.14973 | -0.016 | -5.746
-19 | -0.878 | 0.1436 | -0.016 | -6.117
-18.5 | -0.897 | 0.13422 | -0.018 | -6.681
-18 | -0.918 | 0.12181 | -0.02 | -7.535
-17.5 | -0.926 | 0.11377 | -0.021 | -8.139
-17 | -0.941 | 0.09912 | -0.023 | -9.497
-16.5 | -1.024 | 0.046 | -0.03 | -22.269
-16 | -1.036 | 0.03822 | -0.032 | -27.107
-15.5 | -1.051 | 0.02979 | -0.033 | -35.268
-15 | -1.05 | 0.02636 | -0.035 | -39.825
-14.5 | -1.043 | 0.02403 | -0.036 | -43.423
-14 | -1.032 | 0.02225 | -0.037 | -46.381
-13.5 | -1.017 | 0.02053 | -0.038 | -49.556
-13 | -0.998 | 0.01907 | -0.039 | -52.353
-12.5 | -0.976 | 0.01772 | -0.04 | -55.046
-12 | -0.949 | 0.01659 | -0.041 | -57.22
-11.5 | -0.919 | 0.01544 | -0.043 | -59.521
-11 | -0.885 | 0.01468 | -0.044 | -60.253
-10.5 | -0.847 | 0.01393 | -0.045 | -60.795
-10 | -0.806 | 0.01318 | -0.046 | -61.186
-9.5 | -0.762 | 0.01252 | -0.047 | -60.824
-9 | -0.715 | 0.01195 | -0.048 | -59.826
-8.5 | -0.666 | 0.01139 | -0.049 | -58.438
-8 | -0.615 | 0.0109 | -0.05 | -56.434
-7.5 | -0.563 | 0.01045 | -0.051 | -53.836
-7 | -0.509 | 0.01002 | -0.052 | -50.76
-6.5 | -0.453 | 0.00961 | -0.053 | -47.195
-6 | -0.397 | 0.00925 | -0.055 | -42.895
-5.5 | -0.339 | 0.00895 | -0.056 | -37.888
-5 | -0.281 | 0.00868 | -0.057 | -32.343
-4.5 | -0.221 | 0.00841 | -0.058 | -26.339
-4 | -0.162 | 0.00818 | -0.059 | -19.749
-3.5 | -0.102 | 0.00528 | -0.06 | -19.251
-3 | -0.04 | 0.00522 | -0.061 | -7.712
-2.5 | 0.021 | 0.00521 | -0.062 | 4.088
-2 | 0.083 | 0.00521 | -0.063 | 15.943
-1.5 | 0.145 | 0.0052 | -0.064 | 27.86
-1 | 0.206 | 0.00522 | -0.065 | 39.555
-0.5 | 0.268 | 0.00528 | -0.066 | 50.776
0 | 0.33 | 0.0053 | -0.067 | 62.313
0.5 | 0.392 | 0.00531 | -0.068 | 73.746
1 | 0.453 | 0.00534 | -0.069 | 84.902
1.5 | 0.515 | 0.00544 | -0.07 | 94.684
2 | 0.576 | 0.00552 | -0.071 | 104.387
2.5 | 0.638 | 0.00558 | -0.072 | 114.267
3 | 0.696 | 0.00572 | -0.073 | 121.781
3.5 | 0.756 | 0.0058 | -0.074 | 130.371
4 | 0.815 | 0.00599 | -0.075 | 136.024
4.5 | 0.874 | 0.00612 | -0.076 | 142.716
5 | 0.931 | 0.00637 | -0.077 | 146.231
5.5 | 0.978 | 0.01161 | -0.077 | 84.28
6 | 1.032 | 0.01205 | -0.078 | 85.586
6.5 | 1.082 | 0.01259 | -0.078 | 85.985
7 | 1.131 | 0.01307 | -0.079 | 86.521
7.5 | 1.177 | 0.01363 | -0.08 | 86.334
8 | 1.221 | 0.01422 | -0.081 | 85.826
8.5 | 1.261 | 0.01488 | -0.081 | 84.763
9 | 1.299 | 0.01548 | -0.082 | 83.886
9.5 | 1.333 | 0.01631 | -0.083 | 81.743
10 | 1.364 | 0.01711 | -0.083 | 79.73
10.5 | 1.391 | 0.01797 | -0.084 | 77.419
11 | 1.415 | 0.0189 | -0.084 | 74.847
11.5 | 1.434 | 0.01995 | -0.085 | 71.895
12 | 1.445 | 0.02112 | -0.085 | 68.444
12.5 | 1.452 | 0.02224 | -0.086 | 65.292
13 | 1.453 | 0.02362 | -0.086 | 61.507
13.5 | 1.45 | 0.02505 | -0.087 | 57.882
14 | 1.442 | 0.02672 | -0.087 | 53.96
14.5 | 1.43 | 0.02844 | -0.088 | 50.273
15 | 1.412 | 0.03068 | -0.088 | 46.031
15.5 | 1.39 | 0.03335 | -0.088 | 41.688
16 | 1.366 | 0.03606 | -0.088 | 37.874
16.5 | 1.339 | 0.03856 | -0.089 | 34.737
17 | 1.305 | 0.04331 | -0.088 | 30.134
17.5 | 1.274 | 0.0466 | -0.088 | 27.335
18 | 1.231 | 0.05352 | -0.087 | 23.002

## 58. Re 3M Mach 0.00 (2)
BIGFOIL.COM POLAR EXPORT
NACA65-317
NACA65-317 |  |  |  | Cl Max: | 1.5856 | at alpha= | 19.5 | deg
XFOIL ncrit=9 |  |  |  | L/D Max: | 129.299 | at alpha= | 3.5 | deg
Re: | 3000000 |  |  | Cd Min: | 0.07197 | at alpha= | 20 | deg
Mach: | 0 |  |  | Cl=0 at alpha= | -2.3027 | deg
|  |  |  | @ Cl=0.1, Cd= | 0.0046592
|  |  |  | @ Cl=0.4, Cd= | 0.0047166
|  |  |  | @ Cl=0.6, Cd= | 0.0049484
alpha (deg) | Cl | Cd | Cm | Cl/Cd
-20 | -1.2916 | 0.06131 | -0.0641 | -21.0667
-19.5 | -1.2911 | 0.05543 | -0.0661 | -23.2924
-19 | -1.2694 | 0.05212 | -0.0672 | -24.3553
-18.5 | -1.2773 | 0.04582 | -0.0685 | -27.8765
-18 | -1.2898 | 0.0395 | -0.069 | -32.6532
-17.5 | -1.2833 | 0.03536 | -0.069 | -36.2924
-17 | -1.2657 | 0.0324 | -0.0686 | -39.0648
-16.5 | -1.2482 | 0.02961 | -0.068 | -42.1547
-16 | -1.2248 | 0.02738 | -0.0673 | -44.7334
-15 | -1.1588 | 0.02312 | -0.0687 | -50.1211
-14.5 | -1.0671 | 0.02111 | -0.0805 | -50.5495
-14 | -1.0169 | 0.01974 | -0.0832 | -51.5147
-13.5 | -0.9927 | 0.01846 | -0.0805 | -53.7757
-13 | -0.9629 | 0.0174 | -0.0784 | -55.3391
-12 | -0.9152 | 0.01475 | -0.0722 | -62.0475
-11 | -0.8525 | 0.01307 | -0.0668 | -65.2257
-10.5 | -0.8215 | 0.01239 | -0.0635 | -66.3035
-10 | -0.7911 | 0.01188 | -0.0598 | -66.5909
-9.5 | -0.7489 | 0.01141 | -0.0581 | -65.6354
-9 | -0.7046 | 0.01093 | -0.0568 | -64.4648
-8.5 | -0.6598 | 0.01036 | -0.0556 | -63.6873
-8 | -0.6109 | 0.00998 | -0.055 | -61.2124
-7.5 | -0.5599 | 0.00961 | -0.0547 | -58.2622
-7 | -0.5084 | 0.00929 | -0.0545 | -54.7255
-6.5 | -0.4563 | 0.00889 | -0.0544 | -51.3273
-6 | -0.4026 | 0.00862 | -0.0545 | -46.7053
-5.5 | -0.3484 | 0.00829 | -0.0547 | -42.0265
-5 | -0.294 | 0.00803 | -0.055 | -36.6127
-4.5 | -0.2395 | 0.00763 | -0.0553 | -31.3893
-4 | -0.1865 | 0.00707 | -0.0555 | -26.3791
-3.5 | -0.1335 | 0.0063 | -0.0559 | -21.1905
-3 | -0.0806 | 0.00528 | -0.0565 | -15.2652
-2.5 | -0.0234 | 0.00484 | -0.0575 | -4.8347
-2 | 0.0359 | 0.00469 | -0.0585 | 7.6546
-1.5 | 0.0951 | 0.00466 | -0.0596 | 20.4077
-1 | 0.1545 | 0.00465 | -0.0606 | 33.2258
-0.5 | 0.2144 | 0.00463 | -0.0617 | 46.3067
0 | 0.2738 | 0.00466 | -0.0627 | 58.7554
1 | 0.3929 | 0.00471 | -0.0648 | 83.4183
2 | 0.511 | 0.00482 | -0.0667 | 106.0166
2.5 | 0.5697 | 0.00488 | -0.0676 | 116.7418
3 | 0.6273 | 0.00501 | -0.0683 | 125.2096
3.5 | 0.6827 | 0.00528 | -0.0687 | 129.2992
4 | 0.7343 | 0.00579 | -0.0684 | 126.8221
4.5 | 0.7745 | 0.00699 | -0.0662 | 110.8011
5 | 0.8145 | 0.00808 | -0.064 | 100.8045
5.5 | 0.8537 | 0.00909 | -0.0616 | 93.9164
6 | 0.8932 | 0.00995 | -0.0593 | 89.7688
6.5 | 0.9328 | 0.0107 | -0.0569 | 87.1776
7 | 0.9736 | 0.01122 | -0.0547 | 86.7736
7.5 | 1.0079 | 0.01175 | -0.0512 | 85.7787
8 | 1.0431 | 0.01234 | -0.0481 | 84.53
8.5 | 1.0773 | 0.01304 | -0.0451 | 82.615
9 | 1.1125 | 0.01376 | -0.0425 | 80.8503
9.5 | 1.1452 | 0.01466 | -0.0397 | 78.1173
10 | 1.1759 | 0.01572 | -0.0368 | 74.8028
10.5 | 1.2096 | 0.0167 | -0.0346 | 72.4311
11 | 1.2407 | 0.01788 | -0.0322 | 69.3904
11.5 | 1.2703 | 0.0192 | -0.0298 | 66.1615
12 | 1.2941 | 0.02094 | -0.027 | 61.8004
12.5 | 1.3225 | 0.02249 | -0.0249 | 58.8039
13 | 1.3508 | 0.02406 | -0.023 | 56.143
14 | 1.3989 | 0.02747 | -0.0183 | 50.9246
14.5 | 1.4239 | 0.02963 | -0.0169 | 48.056
15 | 1.4424 | 0.0324 | -0.0152 | 44.5185
15.5 | 1.4608 | 0.0353 | -0.0138 | 41.3824
16 | 1.4852 | 0.03781 | -0.013 | 39.2806
16.5 | 1.5068 | 0.04062 | -0.0122 | 37.095
17 | 1.5255 | 0.04384 | -0.0116 | 34.797
17.5 | 1.544 | 0.04718 | -0.0111 | 32.7257
18 | 1.5598 | 0.05089 | -0.0109 | 30.6504
18.5 | 1.5733 | 0.055 | -0.0109 | 28.6055
19 | 1.582 | 0.05977 | -0.0112 | 26.4681
19.5 | 1.5856 | 0.06537 | -0.0119 | 24.2558
20 | 1.5832 | 0.07197 | -0.0131 | 21.9981

## 59. Re 3M Mach 0.10 (1)
BIGFOIL.COM POLAR EXPORT
NACA65-317
NACA65-317 |  |  |  | Cl Max: | 1.442 | at alpha= | 12.5 | deg
JavaFoil+Calcfoil stall+Eppler ext transition |  |  |  | L/D Max: | 146.809 | at alpha= | 5 | deg
Re: | 3000000 |  |  | Cd Min: | 0.0052 | at alpha= | -2.5 | deg
Mach: | 0.1 |  |  | Cl=0 at alpha= | -2.6721 | deg
|  |  |  | @ Cl=0.1, Cd= | 0.0052
|  |  |  | @ Cl=0.4, Cd= | 0.0053277
|  |  |  | @ Cl=0.6, Cd= | 0.005554
alpha (deg) | Cl | Cd | Cm | Cl/Cd
-19.5 | -0.818 | 0.15378 | -0.016 | -5.316
-19 | -0.84 | 0.14664 | -0.016 | -5.731
-18.5 | -0.86 | 0.13936 | -0.017 | -6.174
-18 | -0.883 | 0.12772 | -0.018 | -6.911
-17.5 | -0.894 | 0.12039 | -0.02 | -7.423
-17 | -0.904 | 0.11074 | -0.021 | -8.165
-16.5 | -0.929 | 0.08971 | -0.025 | -10.351
-16 | -1.013 | 0.03999 | -0.032 | -25.338
-15.5 | -1.028 | 0.03204 | -0.033 | -32.093
-15 | -1.027 | 0.02956 | -0.034 | -34.739
-14.5 | -1.029 | 0.02495 | -0.036 | -41.26
-14 | -1.021 | 0.02315 | -0.037 | -44.087
-13.5 | -1.009 | 0.02103 | -0.038 | -47.987
-13 | -0.992 | 0.01947 | -0.039 | -50.963
-12.5 | -0.971 | 0.01812 | -0.04 | -53.623
-12 | -0.946 | 0.01693 | -0.042 | -55.898
-11.5 | -0.918 | 0.01571 | -0.043 | -58.405
-11 | -0.884 | 0.01488 | -0.044 | -59.437
-10.5 | -0.848 | 0.0141 | -0.045 | -60.114
-10 | -0.808 | 0.01333 | -0.046 | -60.604
-9.5 | -0.763 | 0.01265 | -0.047 | -60.324
-9 | -0.717 | 0.01205 | -0.048 | -59.449
-8.5 | -0.668 | 0.01149 | -0.049 | -58.141
-8 | -0.617 | 0.01099 | -0.05 | -56.123
-7.5 | -0.565 | 0.01052 | -0.052 | -53.646
-7 | -0.511 | 0.01009 | -0.053 | -50.591
-6.5 | -0.455 | 0.00967 | -0.054 | -47.077
-6 | -0.398 | 0.0093 | -0.055 | -42.85
-5.5 | -0.341 | 0.009 | -0.056 | -37.856
-5 | -0.282 | 0.0087 | -0.057 | -32.4
-4.5 | -0.222 | 0.00844 | -0.058 | -26.357
-4 | -0.162 | 0.00822 | -0.059 | -19.738
-3.5 | -0.102 | 0.00527 | -0.061 | -19.392
-3 | -0.04 | 0.00522 | -0.062 | -7.743
-2.5 | 0.021 | 0.0052 | -0.063 | 4.117
-2 | 0.083 | 0.0052 | -0.064 | 16.065
-1.5 | 0.145 | 0.0052 | -0.065 | 27.966
-1 | 0.207 | 0.00526 | -0.066 | 39.431
-0.5 | 0.269 | 0.00527 | -0.067 | 51.098
0 | 0.332 | 0.00529 | -0.068 | 62.743
0.5 | 0.394 | 0.00532 | -0.069 | 73.964
1 | 0.456 | 0.0054 | -0.07 | 84.39
1.5 | 0.517 | 0.00545 | -0.071 | 94.909
2 | 0.579 | 0.00551 | -0.072 | 105.134
2.5 | 0.641 | 0.00564 | -0.073 | 113.586
3 | 0.7 | 0.00571 | -0.073 | 122.588
3.5 | 0.76 | 0.00586 | -0.074 | 129.553
4 | 0.819 | 0.00599 | -0.075 | 136.666
4.5 | 0.878 | 0.00616 | -0.076 | 142.601
5 | 0.936 | 0.00637 | -0.077 | 146.809
5.5 | 0.983 | 0.01168 | -0.077 | 84.145
6 | 1.036 | 0.01216 | -0.078 | 85.176
6.5 | 1.086 | 0.01267 | -0.079 | 85.737
7 | 1.135 | 0.0132 | -0.08 | 85.984
7.5 | 1.181 | 0.01377 | -0.08 | 85.729
8 | 1.224 | 0.01435 | -0.081 | 85.313
8.5 | 1.264 | 0.01502 | -0.082 | 84.182
9 | 1.301 | 0.01567 | -0.082 | 83.023
9.5 | 1.335 | 0.01644 | -0.083 | 81.176
10 | 1.365 | 0.01732 | -0.084 | 78.803
10.5 | 1.391 | 0.0182 | -0.084 | 76.387
11 | 1.412 | 0.01917 | -0.085 | 73.688
11.5 | 1.43 | 0.02026 | -0.085 | 70.588
12 | 1.439 | 0.02147 | -0.086 | 67.023
12.5 | 1.442 | 0.02263 | -0.086 | 63.739
13 | 1.44 | 0.02408 | -0.087 | 59.82
13.5 | 1.433 | 0.02577 | -0.087 | 55.609
14 | 1.422 | 0.02734 | -0.088 | 52.002
14.5 | 1.405 | 0.02931 | -0.088 | 47.93
15 | 1.383 | 0.03161 | -0.088 | 43.761
15.5 | 1.358 | 0.0339 | -0.088 | 40.068
16 | 1.325 | 0.03807 | -0.088 | 34.792
16.5 | 1.295 | 0.04049 | -0.089 | 31.971
17 | 1.252 | 0.04698 | -0.088 | 26.643
17.5 | 1.205 | 0.05496 | -0.087 | 21.932

## 60. Re 3M Mach 0.10 (2)
BIGFOIL.COM POLAR EXPORT
NACA65-317
NACA65-317 |  |  |  | Cl Max: | 1.5722 | at alpha= | 20 | deg
XFOIL ncrit=9 |  |  |  | L/D Max: | 129.566 | at alpha= | 3.5 | deg
Re: | 3000000 |  |  | Cd Min: | 0.07599 | at alpha= | 20 | deg
Mach: | 0.1 |  |  | Cl=0 at alpha= | -2.3003 | deg
|  |  |  | @ Cl=0.1, Cd= | 0.0046685
|  |  |  | @ Cl=0.4, Cd= | 0.0047268
|  |  |  | @ Cl=0.6, Cd= | 0.0049505
alpha (deg) | Cl | Cd | Cm | Cl/Cd
-20 | -1.2542 | 0.06825 | -0.0635 | -18.3766
-19.5 | -1.2573 | 0.06148 | -0.0662 | -20.4506
-19 | -1.2397 | 0.05744 | -0.0677 | -21.5825
-18.5 | -1.2582 | 0.04955 | -0.0698 | -25.3925
-18 | -1.2655 | 0.04343 | -0.0708 | -29.1388
-17.5 | -1.2679 | 0.03817 | -0.0711 | -33.2172
-17 | -1.2549 | 0.03461 | -0.0709 | -36.2583
-16.5 | -1.24 | 0.03141 | -0.0703 | -39.4779
-16 | -1.2182 | 0.02892 | -0.0696 | -42.1231
-15 | -1.1602 | 0.02424 | -0.0699 | -47.863
-14.5 | -1.0693 | 0.02201 | -0.0817 | -48.5825
-14 | -1.0134 | 0.02045 | -0.0856 | -49.555
-13.5 | -0.9901 | 0.01906 | -0.0828 | -51.9465
-13 | -0.9612 | 0.0179 | -0.0805 | -53.6983
-12 | -0.9126 | 0.01518 | -0.0744 | -60.1186
-11.5 | -0.8829 | 0.01416 | -0.0716 | -62.3517
-11 | -0.8507 | 0.01333 | -0.0689 | -63.8185
-10.5 | -0.8183 | 0.0126 | -0.0659 | -64.9444
-10 | -0.7899 | 0.01201 | -0.0618 | -65.7702
-9.5 | -0.7506 | 0.01153 | -0.0594 | -65.0997
-9 | -0.7054 | 0.0111 | -0.0581 | -63.5495
-8.5 | -0.6623 | 0.01045 | -0.0565 | -63.378
-8 | -0.6136 | 0.01005 | -0.0557 | -61.0547
-7.5 | -0.5627 | 0.00967 | -0.0553 | -58.1903
-7 | -0.5104 | 0.00937 | -0.0551 | -54.4717
-6.5 | -0.4587 | 0.00893 | -0.0549 | -51.3662
-6 | -0.4048 | 0.00866 | -0.055 | -46.7436
-5.5 | -0.3504 | 0.00833 | -0.0551 | -42.0648
-5 | -0.2955 | 0.00806 | -0.0554 | -36.6625
-4.5 | -0.2406 | 0.00768 | -0.0557 | -31.3281
-4 | -0.1875 | 0.00713 | -0.0558 | -26.2973
-3.5 | -0.1343 | 0.00634 | -0.0562 | -21.183
-3 | -0.0813 | 0.00532 | -0.0568 | -15.282
-2.5 | -0.0238 | 0.00485 | -0.0577 | -4.9072
-2 | 0.0358 | 0.0047 | -0.0588 | 7.617
-1.5 | 0.0954 | 0.00467 | -0.0598 | 20.4283
-1 | 0.1553 | 0.00465 | -0.0609 | 33.3978
-0.5 | 0.2154 | 0.00464 | -0.062 | 46.4224
0 | 0.2752 | 0.00468 | -0.063 | 58.8034
0.5 | 0.3349 | 0.00473 | -0.064 | 70.8034
1 | 0.395 | 0.00472 | -0.0651 | 83.6864
1.5 | 0.454 | 0.0048 | -0.066 | 94.5833
2 | 0.5139 | 0.00483 | -0.067 | 106.3975
2.5 | 0.573 | 0.00489 | -0.0679 | 117.1779
3 | 0.631 | 0.00502 | -0.0686 | 125.6972
3.5 | 0.6867 | 0.0053 | -0.0689 | 129.566
4 | 0.7384 | 0.00581 | -0.0686 | 127.0912
4.5 | 0.778 | 0.00705 | -0.0662 | 110.3546
5 | 0.8176 | 0.00815 | -0.0639 | 100.319
6 | 0.8954 | 0.01005 | -0.0588 | 89.0945
6.5 | 0.9347 | 0.01079 | -0.0563 | 86.6265
7 | 0.9727 | 0.01129 | -0.0534 | 86.1559
7.5 | 1.0075 | 0.01186 | -0.0499 | 84.9494
8 | 1.0425 | 0.0125 | -0.0468 | 83.4
8.5 | 1.0771 | 0.01323 | -0.0438 | 81.4135
9 | 1.1122 | 0.014 | -0.0411 | 79.4429
9.5 | 1.1445 | 0.01496 | -0.0383 | 76.504
10 | 1.1756 | 0.01606 | -0.0354 | 73.2005
10.5 | 1.2093 | 0.0171 | -0.0332 | 70.7193
11 | 1.2403 | 0.01835 | -0.0307 | 67.5913
11.5 | 1.2695 | 0.01977 | -0.0283 | 64.2135
12 | 1.2923 | 0.02164 | -0.0254 | 59.7181
12.5 | 1.3218 | 0.02319 | -0.0234 | 56.9987
13 | 1.3496 | 0.02487 | -0.0214 | 54.2662
13.5 | 1.3742 | 0.02667 | -0.0191 | 51.5261
14 | 1.397 | 0.02852 | -0.0167 | 48.9832
14.5 | 1.4212 | 0.03086 | -0.0152 | 46.0531
15 | 1.4366 | 0.03399 | -0.0133 | 42.2654
15.5 | 1.459 | 0.03669 | -0.0122 | 39.7656
16 | 1.4823 | 0.0394 | -0.0114 | 37.6218
16.5 | 1.503 | 0.04246 | -0.0106 | 35.398
17 | 1.5208 | 0.0459 | -0.01 | 33.1329
17.5 | 1.5385 | 0.04947 | -0.0097 | 31.0997
18 | 1.553 | 0.05351 | -0.0095 | 29.0226
18.5 | 1.5643 | 0.05804 | -0.0096 | 26.9521
19 | 1.5677 | 0.06367 | -0.0101 | 24.6223
19.5 | 1.5645 | 0.07041 | -0.0112 | 22.2199
20 | 1.5722 | 0.07599 | -0.0126 | 20.6896

## 61. Re 3M Mach 0.25 (1)
BIGFOIL.COM POLAR EXPORT
NACA65-317
NACA65-317 |  |  |  | Cl Max: | 1.389 | at alpha= | 11.5 | deg
JavaFoil+Calcfoil stall+Eppler ext transition |  |  |  | L/D Max: | 143.045 | at alpha= | 4.5 | deg
Re: | 3000000 |  |  | Cd Min: | 0.00527 | at alpha= | -2 | deg
Mach: | 0.25 |  |  | Cl=0 at alpha= | -2.6719 | deg
|  |  |  | @ Cl=0.1, Cd= | 0.0052722
|  |  |  | @ Cl=0.4, Cd= | 0.0053794
|  |  |  | @ Cl=0.6, Cd= | 0.0056447
alpha (deg) | Cl | Cd | Cm | Cl/Cd
-18 | -0.609 | 0.16815 | -0.015 | -3.622
-17.5 | -0.649 | 0.14283 | -0.016 | -4.547
-17 | -0.686 | 0.13436 | -0.017 | -5.106
-16.5 | -0.718 | 0.12544 | -0.018 | -5.724
-16 | -0.746 | 0.11777 | -0.019 | -6.334
-15.5 | -0.769 | 0.10896 | -0.02 | -7.062
-15 | -0.787 | 0.10267 | -0.021 | -7.668
-14.5 | -0.805 | 0.09276 | -0.023 | -8.677
-14 | -0.827 | 0.07719 | -0.028 | -10.718
-13.5 | -0.927 | 0.02821 | -0.038 | -32.863
-13 | -0.934 | 0.02398 | -0.04 | -38.948
-12.5 | -0.933 | 0.02062 | -0.041 | -45.233
-12 | -0.921 | 0.01882 | -0.042 | -48.917
-11.5 | -0.903 | 0.01715 | -0.044 | -52.629
-11 | -0.877 | 0.01617 | -0.045 | -54.234
-10.5 | -0.847 | 0.01512 | -0.046 | -56.005
-10 | -0.811 | 0.01425 | -0.047 | -56.925
-9.5 | -0.77 | 0.01343 | -0.048 | -57.328
-9 | -0.725 | 0.01273 | -0.049 | -56.96
-8.5 | -0.678 | 0.01209 | -0.05 | -56.048
-8 | -0.628 | 0.0115 | -0.052 | -54.591
-7.5 | -0.575 | 0.01096 | -0.053 | -52.481
-7 | -0.521 | 0.01049 | -0.054 | -49.642
-6.5 | -0.465 | 0.01001 | -0.055 | -46.437
-6 | -0.407 | 0.0096 | -0.056 | -42.46
-5.5 | -0.349 | 0.00925 | -0.057 | -37.675
-5 | -0.289 | 0.00894 | -0.058 | -32.296
-4.5 | -0.228 | 0.00863 | -0.06 | -26.399
-4 | -0.166 | 0.00839 | -0.061 | -19.813
-3.5 | -0.105 | 0.00536 | -0.062 | -19.565
-3 | -0.042 | 0.0053 | -0.063 | -7.843
-2.5 | 0.022 | 0.00529 | -0.064 | 4.157
-2 | 0.086 | 0.00527 | -0.066 | 16.263
-1.5 | 0.15 | 0.00528 | -0.067 | 28.327
-1 | 0.213 | 0.0053 | -0.068 | 40.231
-0.5 | 0.277 | 0.00531 | -0.069 | 52.126
0 | 0.341 | 0.00537 | -0.07 | 63.422
0.5 | 0.404 | 0.00538 | -0.071 | 75.182
1 | 0.468 | 0.00541 | -0.072 | 86.497
1.5 | 0.532 | 0.00551 | -0.073 | 96.546
2 | 0.595 | 0.00564 | -0.074 | 105.611
2.5 | 0.659 | 0.0057 | -0.075 | 115.541
3 | 0.719 | 0.00581 | -0.075 | 123.769
3.5 | 0.78 | 0.00594 | -0.076 | 131.287
4 | 0.841 | 0.00612 | -0.077 | 137.518
4.5 | 0.901 | 0.0063 | -0.078 | 143.045
5 | 0.95 | 0.01154 | -0.078 | 82.324
5.5 | 1.005 | 0.01216 | -0.079 | 82.641
6 | 1.059 | 0.01269 | -0.08 | 83.47
6.5 | 1.109 | 0.01326 | -0.081 | 83.609
7 | 1.157 | 0.01387 | -0.081 | 83.408
7.5 | 1.201 | 0.01448 | -0.082 | 82.957
8 | 1.242 | 0.01519 | -0.083 | 81.727
8.5 | 1.278 | 0.01597 | -0.084 | 80.028
9 | 1.311 | 0.01674 | -0.084 | 78.291
9.5 | 1.338 | 0.0176 | -0.085 | 76.047
10 | 1.36 | 0.01867 | -0.086 | 72.821
10.5 | 1.376 | 0.01989 | -0.086 | 69.158
11 | 1.386 | 0.02093 | -0.087 | 66.188
11.5 | 1.389 | 0.02233 | -0.087 | 62.174
12 | 1.378 | 0.02387 | -0.088 | 57.734
12.5 | 1.358 | 0.02561 | -0.088 | 53.04
13 | 1.33 | 0.02756 | -0.089 | 48.272
13.5 | 1.294 | 0.02964 | -0.089 | 43.658
14 | 1.057 | 0.10853 | -0.04 | 9.737
14.5 | 1.186 | 0.03763 | -0.088 | 31.525
15 | 1.04 | 0.07542 | -0.075 | 13.785
15.5 | 0.932 | 0.11268 | -0.056 | 8.268
16 | 0.869 | 0.12359 | -0.052 | 7.034
16.5 | 0.805 | 0.13608 | -0.049 | 5.917

## 62. Re 3M Mach 0.25 (2)
BIGFOIL.COM POLAR EXPORT
NACA65-317
NACA65-317 |  |  |  | Cl Max: | 1.4867 | at alpha= | 17.5 | deg
XFOIL ncrit=9 |  |  |  | L/D Max: | 131.993 | at alpha= | 3.5 | deg
Re: | 3000000 |  |  | Cd Min: | 0.15413 | at alpha= | -20 | deg
Mach: | 0.25 |  |  | Cl=0 at alpha= | -2.2883 | deg
|  |  |  | @ Cl=0.1, Cd= | 0.0047185
|  |  |  | @ Cl=0.4, Cd= | 0.0047956
|  |  |  | @ Cl=0.6, Cd= | 0.0049808
alpha (deg) | Cl | Cd | Cm | Cl/Cd
-20 | -0.795 | 0.15413 | -0.025 | -5.158
-19.5 | -0.8984 | 0.12635 | -0.0405 | -7.1104
-19 | -0.955 | 0.10873 | -0.0502 | -8.7832
-18.5 | -1.0051 | 0.09276 | -0.059 | -10.8355
-18 | -1.0584 | 0.07723 | -0.0675 | -13.7045
-17.5 | -1.0994 | 0.06467 | -0.0737 | -17.0002
-17 | -1.1251 | 0.05507 | -0.0774 | -20.4304
-16.5 | -1.1391 | 0.04754 | -0.0794 | -23.9609
-16 | -1.1401 | 0.0418 | -0.0801 | -27.2751
-15.5 | -1.1363 | 0.03694 | -0.08 | -30.7607
-15 | -1.134 | 0.03314 | -0.0771 | -34.2185
-14.5 | -1.0598 | 0.02886 | -0.0881 | -36.7221
-14 | -0.9783 | 0.02557 | -0.0988 | -38.2597
-13 | -0.9422 | 0.02142 | -0.0924 | -43.9869
-12 | -0.8876 | 0.0183 | -0.0869 | -48.5027
-11.5 | -0.8663 | 0.01652 | -0.0833 | -52.4395
-11 | -0.8404 | 0.01506 | -0.0797 | -55.8035
-10.5 | -0.8067 | 0.01406 | -0.0768 | -57.3755
-10 | -0.772 | 0.01316 | -0.0738 | -58.6626
-9.5 | -0.7395 | 0.01232 | -0.0702 | -60.0244
-9 | -0.7109 | 0.0117 | -0.0654 | -60.7607
-8.5 | -0.6698 | 0.01112 | -0.0627 | -60.2338
-8 | -0.6257 | 0.01048 | -0.0606 | -59.7042
-7.5 | -0.5761 | 0.01003 | -0.0594 | -57.4377
-7 | -0.5236 | 0.00964 | -0.0586 | -54.3154
-6.5 | -0.4711 | 0.00923 | -0.0579 | -51.0401
-6 | -0.4163 | 0.00885 | -0.0576 | -47.0395
-5.5 | -0.3605 | 0.00856 | -0.0575 | -42.1145
-5 | -0.304 | 0.00824 | -0.0576 | -36.8932
-4.5 | -0.2475 | 0.00791 | -0.0577 | -31.2895
-4 | -0.1926 | 0.00737 | -0.0577 | -26.133
-3.5 | -0.1385 | 0.00658 | -0.0578 | -21.0486
-3 | -0.0848 | 0.00557 | -0.0582 | -15.2244
-2.5 | -0.026 | 0.00489 | -0.0592 | -5.317
-2 | 0.0354 | 0.00477 | -0.0602 | 7.4214
-1.5 | 0.0969 | 0.00472 | -0.0612 | 20.5297
-1 | 0.1592 | 0.00469 | -0.0624 | 33.9446
-0.5 | 0.2211 | 0.00472 | -0.0634 | 46.8432
0 | 0.2826 | 0.00475 | -0.0645 | 59.4947
0.5 | 0.345 | 0.00476 | -0.0656 | 72.479
1 | 0.4068 | 0.0048 | -0.0667 | 84.75
1.5 | 0.4682 | 0.00485 | -0.0676 | 96.5361
2 | 0.5297 | 0.0049 | -0.0686 | 108.102
2.5 | 0.5911 | 0.00496 | -0.0695 | 119.1734
3 | 0.651 | 0.0051 | -0.0702 | 127.6471
3.5 | 0.7088 | 0.00537 | -0.0704 | 131.9926
4 | 0.7603 | 0.00599 | -0.0696 | 126.9282
5 | 0.8347 | 0.00853 | -0.0631 | 97.8546
5.5 | 0.8705 | 0.00958 | -0.0596 | 90.8664
6 | 0.9036 | 0.01054 | -0.0555 | 85.7306
6.5 | 0.9336 | 0.01122 | -0.0506 | 83.2086
7 | 0.9684 | 0.01193 | -0.0468 | 81.1735
7.5 | 1.0052 | 0.01265 | -0.0436 | 79.4625
8 | 1.039 | 0.01357 | -0.0402 | 76.566
8.5 | 1.0757 | 0.01446 | -0.0374 | 74.3914
9 | 1.1098 | 0.01555 | -0.0344 | 71.3698
9.5 | 1.1402 | 0.01691 | -0.0312 | 67.4276
10 | 1.1741 | 0.01819 | -0.0286 | 64.5465
11 | 1.2358 | 0.02133 | -0.0232 | 57.9372
12 | 1.288 | 0.02541 | -0.0179 | 50.6887
12.5 | 1.3153 | 0.02752 | -0.0156 | 47.7943
13 | 1.341 | 0.02984 | -0.0134 | 44.9397
13.5 | 1.3643 | 0.03226 | -0.011 | 42.2908
14 | 1.3812 | 0.0351 | -0.0083 | 39.3504
14.5 | 1.3969 | 0.03876 | -0.0066 | 36.0397
15 | 1.4194 | 0.04201 | -0.0054 | 33.7872
15.5 | 1.4371 | 0.04586 | -0.0044 | 31.3367
16 | 1.4558 | 0.04977 | -0.0037 | 29.2506
16.5 | 1.4711 | 0.0542 | -0.0033 | 27.1421
17 | 1.4818 | 0.05931 | -0.0033 | 24.984
17.5 | 1.4867 | 0.0653 | -0.0038 | 22.7672
18 | 1.4793 | 0.07309 | -0.0052 | 20.2394
18.5 | 1.4829 | 0.07989 | -0.0069 | 18.5618
19 | 1.4775 | 0.08823 | -0.0096 | 16.746
19.5 | 1.4686 | 0.0974 | -0.0132 | 15.078
20 | 1.4532 | 0.10797 | -0.0181 | 13.4593

## 63. Re 3M Mach 0.50 (1)
BIGFOIL.COM POLAR EXPORT
NACA65-317
NACA65-317 |  |  |  | Cl Max: | 1.265 | at alpha= | 20 | deg
JavaFoil+Calcfoil stall+Eppler ext transition |  |  |  | L/D Max: | 136.652 | at alpha= | 4 | deg
Re: | 3000000 |  |  | Cd Min: | 0.00554 | at alpha= | -2.5 | deg
Mach: | 0.5 |  |  | Cl=0 at alpha= | -2.6761 | deg
|  |  |  | @ Cl=0.1, Cd= | 0.0055406
|  |  |  | @ Cl=0.4, Cd= | 0.0056587
|  |  |  | @ Cl=0.6, Cd= | 0.005917
alpha (deg) | Cl | Cd | Cm | Cl/Cd
-20 | -0.968 | 0.16901 | -0.018 | -5.729
-19.5 | -0.941 | 0.16491 | -0.019 | -5.706
-19 | -0.913 | 0.15767 | -0.019 | -5.793
-18.5 | -0.886 | 0.15267 | -0.02 | -5.804
-18 | -0.859 | 0.15069 | -0.021 | -5.702
-17.5 | -0.83 | 0.1431 | -0.02 | -5.799
-17 | -0.802 | 0.13883 | -0.021 | -5.776
-16.5 | -0.774 | 0.13301 | -0.021 | -5.821
-16 | -0.748 | 0.13263 | -0.022 | -5.639
-15.5 | -0.718 | 0.12641 | -0.021 | -5.681
-15 | -0.69 | 0.1201 | -0.022 | -5.748
-14.5 | -0.663 | 0.11557 | -0.022 | -5.735
-14 | -0.635 | 0.11329 | -0.023 | -5.607
-13.5 | -0.607 | 0.10922 | -0.023 | -5.561
-13 | -0.579 | 0.10268 | -0.022 | -5.634
-12.5 | -0.551 | 0.09769 | -0.023 | -5.639
-12 | -0.523 | 0.09308 | -0.023 | -5.62
-11.5 | -0.495 | 0.09026 | -0.024 | -5.489
-11 | -0.467 | 0.08924 | -0.024 | -5.238
-10.5 | -0.44 | 0.07451 | -0.025 | -5.899
-10 | -0.412 | 0.06623 | -0.026 | -6.221
-9.5 | -0.384 | 0.06108 | -0.027 | -6.292
-9 | -0.542 | 0.05648 | -0.027 | -9.589
-8.5 | -0.661 | 0.01569 | -0.056 | -42.111
-8 | -0.641 | 0.01444 | -0.057 | -44.371
-7.5 | -0.604 | 0.01342 | -0.058 | -44.992
-7 | -0.556 | 0.01252 | -0.06 | -44.418
-6.5 | -0.502 | 0.01179 | -0.061 | -42.587
-6 | -0.444 | 0.01115 | -0.062 | -39.787
-5.5 | -0.382 | 0.01056 | -0.063 | -36.138
-5 | -0.317 | 0.01009 | -0.065 | -31.443
-4.5 | -0.251 | 0.00965 | -0.066 | -26.02
-4 | -0.184 | 0.00927 | -0.067 | -19.792
-3.5 | -0.117 | 0.0057 | -0.07 | -20.521
-3 | -0.046 | 0.00563 | -0.071 | -8.242
-2.5 | 0.025 | 0.00554 | -0.072 | 4.432
-2 | 0.096 | 0.00554 | -0.073 | 17.306
-1.5 | 0.167 | 0.00555 | -0.074 | 30.093
-1 | 0.238 | 0.00561 | -0.076 | 42.518
-0.5 | 0.31 | 0.00556 | -0.077 | 55.716
0 | 0.381 | 0.00564 | -0.078 | 67.58
0.5 | 0.452 | 0.00571 | -0.079 | 79.235
1 | 0.523 | 0.00578 | -0.08 | 90.577
1.5 | 0.595 | 0.00591 | -0.081 | 100.674
2 | 0.666 | 0.00601 | -0.082 | 110.768
2.5 | 0.737 | 0.00613 | -0.083 | 120.214
3 | 0.802 | 0.00634 | -0.084 | 126.439
3.5 | 0.87 | 0.00659 | -0.085 | 131.9
4 | 0.936 | 0.00685 | -0.087 | 136.652
4.5 | 0.982 | 0.01297 | -0.086 | 75.733
5 | 1.041 | 0.01384 | -0.087 | 75.209
5.5 | 1.096 | 0.01467 | -0.088 | 74.75
6 | 1.147 | 0.01554 | -0.088 | 73.829
6.5 | 1.187 | 0.01648 | -0.089 | 72.07
7 | 1.216 | 0.01756 | -0.09 | 69.245
7.5 | 1.225 | 0.01886 | -0.091 | 64.968
8 | 1.199 | 0.02054 | -0.091 | 58.402
8.5 | 1.074 | 0.02277 | -0.092 | 47.178
9 | 0.651 | 0.0663 | -0.041 | 9.814
9.5 | 0.809 | 0.02522 | -0.093 | 32.076
10 | 0.707 | 0.07015 | -0.046 | 10.072
10.5 | 0.733 | 0.07876 | -0.045 | 9.311
11 | 0.761 | 0.08982 | -0.047 | 8.474
11.5 | 0.788 | 0.09216 | -0.047 | 8.553
12 | 0.815 | 0.09392 | -0.048 | 8.68
12.5 | 0.843 | 0.10009 | -0.049 | 8.422
13 | 0.871 | 0.10408 | -0.052 | 8.368
13.5 | 0.898 | 0.10984 | -0.052 | 8.173
14 | 0.925 | 0.11335 | -0.054 | 8.163
14.5 | 0.957 | 0.12068 | -0.06 | 7.929
15 | 0.981 | 0.12545 | -0.057 | 7.816
15.5 | 1.008 | 0.13026 | -0.058 | 7.738
16 | 1.039 | 0.13589 | -0.062 | 7.644
16.5 | 1.064 | 0.13553 | -0.061 | 7.847
17 | 1.091 | 0.1388 | -0.063 | 7.858
17.5 | 1.119 | 0.1459 | -0.064 | 7.669
18 | 1.152 | 0.15209 | -0.069 | 7.577
18.5 | 1.173 | 0.15722 | -0.066 | 7.461
19 | 1.2 | 0.16497 | -0.067 | 7.274
19.5 | 1.229 | 0.16807 | -0.07 | 7.312
20 | 1.265 | 0.17065 | -0.075 | 7.413

## 64. Re 3M Mach 0.50 (2)
BIGFOIL.COM POLAR EXPORT
NACA65-317
NACA65-317 |  |  |  | Cl Max: | 1.1829 | at alpha= | 11.5 | deg
XFOIL ncrit=9 |  |  |  | L/D Max: | 139.635 | at alpha= | 3.5 | deg
Re: | 3000000 |  |  | Cd Min: | 0.17276 | at alpha= | 16.5 | deg
Mach: | 0.5 |  |  | Cl=0 at alpha= | -2.2297 | deg
|  |  |  | @ Cl=0.1, Cd= | 0.0049815
|  |  |  | @ Cl=0.4, Cd= | 0.0050819
|  |  |  | @ Cl=0.6, Cd= | 0.0052309
alpha (deg) | Cl | Cd | Cm | Cl/Cd
-15 | -0.4001 | 0.13476 | -0.0699 | -2.969
-14.5 | -0.4032 | 0.12439 | -0.0748 | -3.2414
-14 | -0.4211 | 0.11118 | -0.0818 | -3.7876
-13 | -0.5176 | 0.07672 | -0.1021 | -6.7466
-12.5 | -0.5489 | 0.06324 | -0.1112 | -8.6796
-12 | -0.5815 | 0.05209 | -0.1176 | -11.1634
-11.5 | -0.6052 | 0.04356 | -0.1206 | -13.8935
-11 | -0.6323 | 0.03594 | -0.121 | -17.5932
-10 | -0.6524 | 0.02528 | -0.1153 | -25.807
-9.5 | -0.6445 | 0.0216 | -0.1104 | -29.838
-9 | -0.6269 | 0.01885 | -0.1053 | -33.2573
-8.5 | -0.6028 | 0.01664 | -0.1002 | -36.226
-8 | -0.5772 | 0.01469 | -0.095 | -39.292
-7.5 | -0.548 | 0.01308 | -0.0899 | -41.896
-7 | -0.5123 | 0.01185 | -0.0851 | -43.2321
-6 | -0.4418 | 0.01023 | -0.0741 | -43.1867
-5.5 | -0.3924 | 0.00959 | -0.0708 | -40.9176
-5 | -0.3338 | 0.00914 | -0.069 | -36.5208
-4.5 | -0.2737 | 0.00871 | -0.0677 | -31.4237
-4 | -0.2115 | 0.00834 | -0.0669 | -25.3597
-3.5 | -0.1526 | 0.00767 | -0.0659 | -19.8957
-2.5 | -0.038 | 0.00524 | -0.0651 | -7.2519
-2 | 0.0323 | 0.00502 | -0.0662 | 6.4343
-1.5 | 0.1027 | 0.00498 | -0.0672 | 20.6225
-1 | 0.174 | 0.00498 | -0.0685 | 34.9398
-0.5 | 0.2453 | 0.00498 | -0.0697 | 49.257
0 | 0.3159 | 0.00504 | -0.0708 | 62.6786
0.5 | 0.3865 | 0.00508 | -0.072 | 76.0827
1 | 0.458 | 0.00509 | -0.0732 | 89.9804
1.5 | 0.5288 | 0.00516 | -0.0742 | 102.4806
2 | 0.5994 | 0.00523 | -0.0751 | 114.608
2.5 | 0.6694 | 0.00533 | -0.0758 | 125.591
3 | 0.7393 | 0.00545 | -0.0762 | 135.6514
3.5 | 0.8043 | 0.00576 | -0.0757 | 139.6354
4 | 0.8481 | 0.00682 | -0.0716 | 124.3548
4.5 | 0.8647 | 0.00847 | -0.0629 | 102.0897
5 | 0.8618 | 0.01005 | -0.051 | 85.7512
5.5 | 0.867 | 0.01202 | -0.0418 | 72.1298
6 | 0.8844 | 0.01405 | -0.0353 | 62.9466
6.5 | 0.9196 | 0.01563 | -0.0313 | 58.8356
7 | 0.9572 | 0.01726 | -0.0277 | 55.4577
7.5 | 0.9935 | 0.01908 | -0.0241 | 52.0702
8 | 1.0284 | 0.02109 | -0.0205 | 48.7624
8.5 | 1.0625 | 0.02328 | -0.0169 | 45.64
9 | 1.0905 | 0.02595 | -0.0131 | 42.0231
9.5 | 1.1174 | 0.02892 | -0.0095 | 38.6376
10.5 | 1.1593 | 0.03629 | -0.0026 | 31.9454
11 | 1.1728 | 0.04093 | 0.0004 | 28.6538
11.5 | 1.1829 | 0.04613 | 0.003 | 25.6427
12 | 1.1798 | 0.05281 | 0.0049 | 22.3405
12.5 | 1.1657 | 0.06114 | 0.0054 | 19.0661
13 | 1.1435 | 0.07126 | 0.0036 | 16.0469
13.5 | 1.1175 | 0.08293 | -0.0006 | 13.4752
14.5 | 1.063 | 0.11015 | -0.0158 | 9.6505
15 | 1.0386 | 0.12503 | -0.0256 | 8.3068
15.5 | 1.0166 | 0.14026 | -0.0359 | 7.248
16 | 0.9954 | 0.15576 | -0.0463 | 6.3906
16.5 | 0.9637 | 0.17276 | -0.0568 | 5.5783

## 65. Re 4M Mach 0.00 (1)
BIGFOIL.COM POLAR EXPORT
NACA65-317
NACA65-317 |  |  |  | Cl Max: | 1.457 | at alpha= | 13 | deg
JavaFoil+Calcfoil stall+Eppler ext transition |  |  |  | L/D Max: | 145.46 | at alpha= | 4.5 | deg
Re: | 4000000 |  |  | Cd Min: | 0.00501 | at alpha= | -0.5 | deg
Mach: | 0 |  |  | Cl=0 at alpha= | -2.6721 | deg
|  |  |  | @ Cl=0.1, Cd= | 0.0050273
|  |  |  | @ Cl=0.4, Cd= | 0.0051018
|  |  |  | @ Cl=0.6, Cd= | 0.0053487
alpha (deg) | Cl | Cd | Cm | Cl/Cd
-20 | -0.842 | 0.15271 | -0.016 | -5.517
-19.5 | -0.865 | 0.14203 | -0.017 | -6.09
-19 | -0.886 | 0.13347 | -0.018 | -6.636
-18.5 | -0.906 | 0.12393 | -0.019 | -7.307
-18 | -0.936 | 0.10451 | -0.022 | -8.956
-17.5 | -0.964 | 0.08301 | -0.025 | -11.609
-17 | -1.025 | 0.04661 | -0.029 | -21.982
-16.5 | -1.048 | 0.03487 | -0.031 | -30.069
-16 | -1.054 | 0.03075 | -0.033 | -34.275
-15.5 | -1.058 | 0.02677 | -0.034 | -39.512
-15 | -1.055 | 0.0241 | -0.035 | -43.802
-14.5 | -1.048 | 0.02215 | -0.036 | -47.299
-14 | -1.036 | 0.02063 | -0.037 | -50.221
-13.5 | -1.021 | 0.01915 | -0.038 | -53.306
-13 | -1.001 | 0.01785 | -0.039 | -56.116
-12.5 | -0.978 | 0.01664 | -0.04 | -58.791
-12 | -0.951 | 0.01555 | -0.042 | -61.201
-11.5 | -0.921 | 0.01454 | -0.043 | -63.333
-11 | -0.887 | 0.01383 | -0.044 | -64.112
-10.5 | -0.849 | 0.01313 | -0.045 | -64.678
-10 | -0.808 | 0.01246 | -0.046 | -64.849
-9.5 | -0.763 | 0.01186 | -0.047 | -64.396
-9 | -0.716 | 0.01131 | -0.048 | -63.326
-8.5 | -0.667 | 0.01079 | -0.049 | -61.824
-8 | -0.616 | 0.01035 | -0.05 | -59.562
-7.5 | -0.564 | 0.00991 | -0.051 | -56.871
-7 | -0.51 | 0.00952 | -0.052 | -53.538
-6.5 | -0.454 | 0.00913 | -0.054 | -49.762
-6 | -0.398 | 0.00879 | -0.055 | -45.243
-5.5 | -0.34 | 0.00852 | -0.056 | -39.9
-5 | -0.281 | 0.00826 | -0.057 | -34.031
-4.5 | -0.222 | 0.00802 | -0.058 | -27.648
-4 | -0.162 | 0.00781 | -0.059 | -20.724
-3.5 | -0.102 | 0.00511 | -0.06 | -19.897
-3 | -0.04 | 0.00506 | -0.061 | -7.957
-2.5 | 0.021 | 0.00504 | -0.062 | 4.228
-2 | 0.083 | 0.00503 | -0.063 | 16.506
-1.5 | 0.145 | 0.00502 | -0.064 | 28.855
-1 | 0.206 | 0.00502 | -0.065 | 41.167
-0.5 | 0.268 | 0.00501 | -0.066 | 53.527
0 | 0.33 | 0.00506 | -0.067 | 65.204
0.5 | 0.392 | 0.00509 | -0.068 | 76.991
1 | 0.453 | 0.00518 | -0.069 | 87.481
1.5 | 0.515 | 0.00523 | -0.07 | 98.484
2 | 0.576 | 0.00531 | -0.071 | 108.596
2.5 | 0.638 | 0.00541 | -0.072 | 117.98
3 | 0.696 | 0.00553 | -0.073 | 125.873
3.5 | 0.756 | 0.00565 | -0.074 | 133.737
4 | 0.815 | 0.0058 | -0.075 | 140.495
4.5 | 0.874 | 0.00601 | -0.076 | 145.46
5 | 0.931 | 0.007 | -0.077 | 133.065
5.5 | 0.98 | 0.01107 | -0.077 | 88.551
6 | 1.034 | 0.01148 | -0.078 | 90.059
6.5 | 1.084 | 0.01197 | -0.079 | 90.553
7 | 1.133 | 0.01243 | -0.079 | 91.165
7.5 | 1.179 | 0.01295 | -0.08 | 91.021
8 | 1.223 | 0.01351 | -0.081 | 90.54
8.5 | 1.264 | 0.01409 | -0.081 | 89.707
9 | 1.302 | 0.0147 | -0.082 | 88.565
9.5 | 1.336 | 0.01545 | -0.083 | 86.45
10 | 1.367 | 0.0162 | -0.083 | 84.367
10.5 | 1.394 | 0.017 | -0.084 | 82.002
11 | 1.418 | 0.01788 | -0.085 | 79.316
11.5 | 1.437 | 0.01882 | -0.085 | 76.362
12 | 1.449 | 0.01991 | -0.086 | 72.77
12.5 | 1.455 | 0.02097 | -0.086 | 69.401
13 | 1.457 | 0.02225 | -0.087 | 65.466
13.5 | 1.453 | 0.02356 | -0.087 | 61.694
14 | 1.445 | 0.0251 | -0.088 | 57.589
14.5 | 1.433 | 0.02669 | -0.088 | 53.706
15 | 1.417 | 0.02873 | -0.088 | 49.3
15.5 | 1.395 | 0.03111 | -0.089 | 44.856
16 | 1.371 | 0.03346 | -0.089 | 40.988
16.5 | 1.345 | 0.03565 | -0.089 | 37.739
17 | 1.313 | 0.03962 | -0.089 | 33.14
17.5 | 1.282 | 0.04235 | -0.089 | 30.279
18 | 1.243 | 0.04731 | -0.089 | 26.266

## 66. Re 4M Mach 0.00 (2)
BIGFOIL.COM POLAR EXPORT
NACA65-317
NACA65-317 |  |  |  | Cl Max: | 1.6472 | at alpha= | 20 | deg
XFOIL ncrit=9 |  |  |  | L/D Max: | 131.125 | at alpha= | 3 | deg
Re: | 4000000 |  |  | Cd Min: | 0.06401 | at alpha= | 20 | deg
Mach: | 0 |  |  | Cl=0 at alpha= | -2.3222 | deg
|  |  |  | @ Cl=0.1, Cd= | 0.0043496
|  |  |  | @ Cl=0.4, Cd= | 0.0044137
|  |  |  | @ Cl=0.6, Cd= | 0.0046911
alpha (deg) | Cl | Cd | Cm | Cl/Cd
-20 | -1.4054 | 0.04901 | -0.0657 | -28.6758
-19.5 | -1.3984 | 0.04447 | -0.0666 | -31.4459
-19 | -1.3824 | 0.04096 | -0.0671 | -33.75
-18.5 | -1.3684 | 0.03742 | -0.0674 | -36.5687
-18 | -1.3408 | 0.0352 | -0.0676 | -38.0909
-17.5 | -1.3279 | 0.03182 | -0.0672 | -41.7316
-17 | -1.2997 | 0.02984 | -0.067 | -43.5556
-16.5 | -1.279 | 0.02738 | -0.0663 | -46.7129
-15.5 | -1.2158 | 0.02187 | -0.0696 | -55.5921
-14.5 | -1.0881 | 0.01861 | -0.0812 | -58.4686
-14 | -1.0611 | 0.01745 | -0.0788 | -60.808
-13.5 | -1.0328 | 0.01634 | -0.0765 | -63.2069
-13 | -1.0019 | 0.01536 | -0.0742 | -65.2279
-12.5 | -0.9692 | 0.0145 | -0.0721 | -66.8414
-12 | -0.9367 | 0.01368 | -0.0697 | -68.4722
-11.5 | -0.9034 | 0.01297 | -0.0671 | -69.653
-11 | -0.8801 | 0.01203 | -0.0628 | -73.1588
-10.5 | -0.8523 | 0.01145 | -0.0585 | -74.4367
-10 | -0.81 | 0.01097 | -0.0569 | -73.8377
-9.5 | -0.7647 | 0.01054 | -0.0558 | -72.5522
-9 | -0.7167 | 0.01015 | -0.055 | -70.6108
-8.5 | -0.6665 | 0.00983 | -0.0546 | -67.8026
-8 | -0.6178 | 0.00936 | -0.054 | -66.0043
-7.5 | -0.5662 | 0.009 | -0.0538 | -62.9111
-7 | -0.5133 | 0.00871 | -0.0538 | -58.9323
-6.5 | -0.4594 | 0.00843 | -0.054 | -54.4958
-6 | -0.4055 | 0.00812 | -0.0542 | -49.9384
-5.5 | -0.3502 | 0.00788 | -0.0546 | -44.4416
-5 | -0.2949 | 0.00762 | -0.055 | -38.7008
-4.5 | -0.2395 | 0.00733 | -0.0554 | -32.6739
-4 | -0.1848 | 0.00687 | -0.0558 | -26.8996
-3 | -0.076 | 0.00558 | -0.0569 | -13.6201
-2.5 | -0.0208 | 0.00473 | -0.0579 | -4.3975
-2 | 0.0377 | 0.00447 | -0.0589 | 8.434
-1.5 | 0.0974 | 0.00435 | -0.0601 | 22.3908
-1 | 0.1571 | 0.00434 | -0.0611 | 36.1982
-0.5 | 0.2165 | 0.00434 | -0.0622 | 49.8848
0 | 0.2766 | 0.00434 | -0.0633 | 63.7327
0.5 | 0.3362 | 0.00436 | -0.0644 | 77.1101
1 | 0.3956 | 0.00441 | -0.0654 | 89.7052
1.5 | 0.4549 | 0.00446 | -0.0664 | 101.9955
2 | 0.5141 | 0.0045 | -0.0674 | 114.2444
2.5 | 0.5727 | 0.00459 | -0.0683 | 124.7712
3 | 0.6294 | 0.0048 | -0.0689 | 131.125
3.5 | 0.6816 | 0.0053 | -0.0687 | 128.6038
4 | 0.7269 | 0.00623 | -0.0673 | 116.6774
4.5 | 0.7696 | 0.00726 | -0.0656 | 106.0055
5 | 0.8133 | 0.00812 | -0.064 | 100.1601
5.5 | 0.8553 | 0.00899 | -0.062 | 95.139
6 | 0.8991 | 0.00967 | -0.0604 | 92.9783
6.5 | 0.9434 | 0.01024 | -0.0588 | 92.1289
7 | 0.9885 | 0.0107 | -0.0574 | 92.3832
7.5 | 1.0282 | 0.01114 | -0.0549 | 92.298
8 | 1.064 | 0.01164 | -0.0517 | 91.4089
8.5 | 1.0999 | 0.0122 | -0.0488 | 90.1557
9 | 1.1328 | 0.01294 | -0.0456 | 87.5425
9.5 | 1.1679 | 0.01366 | -0.043 | 85.4978
10 | 1.2022 | 0.01447 | -0.0404 | 83.0822
10.5 | 1.2349 | 0.01542 | -0.0379 | 80.0843
11 | 1.263 | 0.01667 | -0.0349 | 75.7648
11.5 | 1.2947 | 0.01782 | -0.0326 | 72.6543
12 | 1.3259 | 0.01906 | -0.0305 | 69.5645
13 | 1.3844 | 0.02193 | -0.0263 | 63.1281
13.5 | 1.4103 | 0.02365 | -0.0242 | 59.6321
14 | 1.4305 | 0.02574 | -0.0216 | 55.575
15 | 1.4796 | 0.02943 | -0.0177 | 50.2752
15.5 | 1.5033 | 0.03175 | -0.0164 | 47.348
16 | 1.526 | 0.03424 | -0.0152 | 44.5678
16.5 | 1.5477 | 0.03691 | -0.0141 | 41.9317
17 | 1.5664 | 0.03994 | -0.0132 | 39.2188
17.5 | 1.5831 | 0.04328 | -0.0124 | 36.5781
18 | 1.5939 | 0.04734 | -0.0117 | 33.6692
18.5 | 1.6095 | 0.05106 | -0.0115 | 31.5217
19 | 1.6236 | 0.05509 | -0.0116 | 29.4718
19.5 | 1.6364 | 0.05936 | -0.0119 | 27.5674
20 | 1.6472 | 0.06401 | -0.0124 | 25.7335

## 67. Re 4M Mach 0.10 (1)
BIGFOIL.COM POLAR EXPORT
NACA65-317
NACA65-317 |  |  |  | Cl Max: | 1.446 | at alpha= | 12.5 | deg
JavaFoil+Calcfoil stall+Eppler ext transition |  |  |  | L/D Max: | 145.321 | at alpha= | 4.5 | deg
Re: | 4000000 |  |  | Cd Min: | 0.005 | at alpha= | -1 | deg
Mach: | 0.1 |  |  | Cl=0 at alpha= | -2.6721 | deg
|  |  |  | @ Cl=0.1, Cd= | 0.0050227
|  |  |  | @ Cl=0.4, Cd= | 0.0051177
|  |  |  | @ Cl=0.6, Cd= | 0.0053569
alpha (deg) | Cl | Cd | Cm | Cl/Cd
-20 | -0.795 | 0.15943 | -0.015 | -4.986
-19.5 | -0.82 | 0.14857 | -0.016 | -5.522
-19 | -0.844 | 0.14051 | -0.017 | -6.004
-18.5 | -0.867 | 0.1308 | -0.018 | -6.626
-18 | -0.893 | 0.11699 | -0.02 | -7.63
-17.5 | -0.907 | 0.10696 | -0.022 | -8.482
-17 | -0.938 | 0.08342 | -0.025 | -11.242
-16.5 | -1.016 | 0.03914 | -0.031 | -25.956
-16 | -1.032 | 0.03173 | -0.033 | -32.534
-15.5 | -1.038 | 0.02806 | -0.034 | -36.995
-15 | -1.037 | 0.02557 | -0.035 | -40.57
-14.5 | -1.035 | 0.02283 | -0.036 | -45.321
-14 | -1.026 | 0.02118 | -0.037 | -48.42
-13.5 | -1.013 | 0.01958 | -0.038 | -51.716
-13 | -0.996 | 0.0182 | -0.04 | -54.688
-12.5 | -0.974 | 0.01695 | -0.041 | -57.497
-12 | -0.949 | 0.01585 | -0.042 | -59.878
-11.5 | -0.92 | 0.01478 | -0.043 | -62.247
-11 | -0.887 | 0.01401 | -0.044 | -63.272
-10.5 | -0.85 | 0.0133 | -0.045 | -63.891
-10 | -0.809 | 0.0126 | -0.046 | -64.248
-9.5 | -0.765 | 0.01198 | -0.047 | -63.877
-9 | -0.718 | 0.01142 | -0.048 | -62.87
-8.5 | -0.669 | 0.0109 | -0.049 | -61.416
-8 | -0.618 | 0.01042 | -0.051 | -59.331
-7.5 | -0.566 | 0.00998 | -0.052 | -56.687
-7 | -0.512 | 0.00958 | -0.053 | -53.374
-6.5 | -0.456 | 0.00918 | -0.054 | -49.651
-6 | -0.399 | 0.00883 | -0.055 | -45.193
-5.5 | -0.341 | 0.00856 | -0.056 | -39.886
-5 | -0.282 | 0.0083 | -0.057 | -34.041
-4.5 | -0.223 | 0.00805 | -0.058 | -27.673
-4 | -0.163 | 0.00784 | -0.059 | -20.745
-3.5 | -0.102 | 0.0051 | -0.061 | -20.039
-3 | -0.04 | 0.00504 | -0.062 | -8.017
-2.5 | 0.021 | 0.00503 | -0.063 | 4.258
-2 | 0.083 | 0.00502 | -0.064 | 16.619
-1.5 | 0.145 | 0.00503 | -0.065 | 28.951
-1 | 0.208 | 0.005 | -0.066 | 41.472
-0.5 | 0.269 | 0.00505 | -0.067 | 53.367
0 | 0.332 | 0.00508 | -0.068 | 65.248
0.5 | 0.394 | 0.00511 | -0.069 | 77.012
1 | 0.456 | 0.00519 | -0.07 | 87.741
1.5 | 0.517 | 0.00528 | -0.071 | 97.932
2 | 0.579 | 0.00534 | -0.072 | 108.49
2.5 | 0.641 | 0.00539 | -0.073 | 118.866
3 | 0.7 | 0.00556 | -0.073 | 125.925
3.5 | 0.76 | 0.00568 | -0.074 | 133.763
4 | 0.819 | 0.00582 | -0.075 | 140.683
4.5 | 0.878 | 0.00604 | -0.076 | 145.321
5 | 0.936 | 0.00703 | -0.077 | 133.143
5.5 | 0.984 | 0.01114 | -0.077 | 88.367
6 | 1.038 | 0.01155 | -0.078 | 89.876
6.5 | 1.088 | 0.01205 | -0.079 | 90.294
7 | 1.137 | 0.01255 | -0.08 | 90.61
7.5 | 1.183 | 0.01306 | -0.08 | 90.602
8 | 1.227 | 0.01363 | -0.081 | 90.017
8.5 | 1.267 | 0.01425 | -0.082 | 88.921
9 | 1.304 | 0.01488 | -0.082 | 87.661
9.5 | 1.338 | 0.01556 | -0.083 | 85.987
10 | 1.367 | 0.01639 | -0.084 | 83.416
10.5 | 1.394 | 0.01723 | -0.084 | 80.881
11 | 1.416 | 0.01813 | -0.085 | 78.1
11.5 | 1.433 | 0.01913 | -0.086 | 74.911
12 | 1.442 | 0.02024 | -0.086 | 71.232
12.5 | 1.446 | 0.02134 | -0.087 | 67.763
13 | 1.444 | 0.02268 | -0.087 | 63.672
13.5 | 1.437 | 0.02425 | -0.088 | 59.256
14 | 1.426 | 0.02571 | -0.088 | 55.441
14.5 | 1.409 | 0.0275 | -0.088 | 51.238
15 | 1.388 | 0.02958 | -0.089 | 46.918
15.5 | 1.363 | 0.03163 | -0.089 | 43.103
16 | 1.331 | 0.03517 | -0.089 | 37.862
16.5 | 1.301 | 0.03725 | -0.089 | 34.933
17 | 1.262 | 0.04209 | -0.089 | 29.992
17.5 | 1.222 | 0.04704 | -0.088 | 25.977

## 68. Re 4M Mach 0.10 (2)
BIGFOIL.COM POLAR EXPORT
NACA65-317
NACA65-317 |  |  |  | Cl Max: | 1.6383 | at alpha= | 20 | deg
XFOIL ncrit=9 |  |  |  | L/D Max: | 131.349 | at alpha= | 3 | deg
Re: | 4000000 |  |  | Cd Min: | 0.06764 | at alpha= | 20 | deg
Mach: | 0.1 |  |  | Cl=0 at alpha= | -2.3203 | deg
|  |  |  | @ Cl=0.1, Cd= | 0.0043596
|  |  |  | @ Cl=0.4, Cd= | 0.0044126
|  |  |  | @ Cl=0.6, Cd= | 0.0046923
alpha (deg) | Cl | Cd | Cm | Cl/Cd
-20 | -1.3813 | 0.05382 | -0.067 | -25.6652
-19.5 | -1.3798 | 0.04838 | -0.0683 | -28.52
-19 | -1.3655 | 0.04449 | -0.069 | -30.6923
-18.5 | -1.3568 | 0.04019 | -0.0695 | -33.7596
-18 | -1.3304 | 0.03771 | -0.0697 | -35.2798
-17.5 | -1.3207 | 0.03384 | -0.0695 | -39.0278
-17 | -1.2942 | 0.03156 | -0.0693 | -41.0076
-16.5 | -1.2751 | 0.02883 | -0.0686 | -44.2282
-15.5 | -1.2178 | 0.02314 | -0.0708 | -52.6275
-15 | -1.1257 | 0.02069 | -0.0832 | -54.4079
-14.5 | -1.0858 | 0.01928 | -0.0838 | -56.3174
-14 | -1.0594 | 0.01804 | -0.0813 | -58.7251
-13.5 | -1.0314 | 0.01685 | -0.0788 | -61.2107
-13 | -1.0009 | 0.01579 | -0.0765 | -63.3882
-12.5 | -0.9684 | 0.01487 | -0.0743 | -65.1244
-12 | -0.936 | 0.01398 | -0.0718 | -66.9528
-11.5 | -0.9026 | 0.01322 | -0.0692 | -68.2753
-11 | -0.8757 | 0.0123 | -0.0655 | -71.1951
-10.5 | -0.8519 | 0.0116 | -0.0606 | -73.4397
-10 | -0.8121 | 0.01109 | -0.0583 | -73.2281
-9.5 | -0.7674 | 0.01064 | -0.0569 | -72.1241
-9 | -0.7198 | 0.01024 | -0.056 | -70.293
-8.5 | -0.6697 | 0.00989 | -0.0555 | -67.7149
-8 | -0.6208 | 0.00943 | -0.0547 | -65.8324
-7.5 | -0.5692 | 0.00905 | -0.0544 | -62.895
-7 | -0.5162 | 0.00876 | -0.0544 | -58.9269
-6.5 | -0.4618 | 0.00848 | -0.0545 | -54.4575
-6 | -0.4078 | 0.00816 | -0.0546 | -49.9755
-5.5 | -0.3521 | 0.00791 | -0.055 | -44.5133
-5 | -0.2966 | 0.00764 | -0.0553 | -38.822
-4.5 | -0.2408 | 0.00736 | -0.0558 | -32.7174
-4 | -0.1859 | 0.0069 | -0.0562 | -26.942
-3.5 | -0.1316 | 0.00635 | -0.0565 | -20.7244
-3 | -0.0765 | 0.00562 | -0.0572 | -13.6121
-2.5 | -0.0212 | 0.00474 | -0.0581 | -4.4726
-2 | 0.0378 | 0.00448 | -0.0592 | 8.4375
-1.5 | 0.0978 | 0.00436 | -0.0603 | 22.4312
-1 | 0.1578 | 0.00435 | -0.0614 | 36.2759
-0.5 | 0.2177 | 0.00435 | -0.0625 | 50.046
0 | 0.2781 | 0.00435 | -0.0636 | 63.931
0.5 | 0.338 | 0.00437 | -0.0647 | 77.3455
1 | 0.3978 | 0.00441 | -0.0657 | 90.2041
1.5 | 0.4574 | 0.00448 | -0.0667 | 102.0982
2 | 0.5171 | 0.00451 | -0.0677 | 114.6563
2.5 | 0.5761 | 0.0046 | -0.0686 | 125.2391
3 | 0.6331 | 0.00482 | -0.0692 | 131.3485
3.5 | 0.6856 | 0.00531 | -0.0689 | 129.1149
4 | 0.7307 | 0.00627 | -0.0675 | 116.5391
4.5 | 0.7731 | 0.00731 | -0.0656 | 105.7592
5 | 0.8169 | 0.00817 | -0.0639 | 99.9878
5.5 | 0.8587 | 0.00905 | -0.0619 | 94.884
6 | 0.9016 | 0.00976 | -0.06 | 92.377
6.5 | 0.9462 | 0.01031 | -0.0583 | 91.775
7 | 0.9909 | 0.01078 | -0.0567 | 91.9202
7.5 | 1.0273 | 0.01124 | -0.0535 | 91.3968
8 | 1.0637 | 0.01176 | -0.0504 | 90.4507
8.5 | 1.0997 | 0.01237 | -0.0474 | 88.9006
9 | 1.132 | 0.01317 | -0.0441 | 85.9529
9.5 | 1.1681 | 0.0139 | -0.0416 | 84.036
10 | 1.2022 | 0.01477 | -0.039 | 81.3947
10.5 | 1.2343 | 0.0158 | -0.0363 | 78.1203
11 | 1.2625 | 0.01712 | -0.0334 | 73.7442
11.5 | 1.2951 | 0.01829 | -0.0312 | 70.8092
12 | 1.3262 | 0.0196 | -0.029 | 67.6633
13 | 1.3839 | 0.02268 | -0.0246 | 61.0185
13.5 | 1.4087 | 0.02455 | -0.0224 | 57.3809
14 | 1.4298 | 0.02666 | -0.0199 | 53.6309
15 | 1.4785 | 0.0306 | -0.016 | 48.317
15.5 | 1.5017 | 0.03307 | -0.0146 | 45.4097
16 | 1.524 | 0.03572 | -0.0134 | 42.6652
16.5 | 1.5449 | 0.03859 | -0.0124 | 40.0337
17 | 1.5623 | 0.0419 | -0.0114 | 37.2864
17.5 | 1.5755 | 0.04575 | -0.0106 | 34.4372
18 | 1.5894 | 0.04966 | -0.0101 | 32.0056
18.5 | 1.6051 | 0.05357 | -0.01 | 29.9627
19 | 1.6178 | 0.05793 | -0.0102 | 27.9268
19.5 | 1.6292 | 0.06255 | -0.0106 | 26.0464
20 | 1.6383 | 0.06764 | -0.0114 | 24.2209

## 69. Re 4M Mach 0.25 (1)
BIGFOIL.COM POLAR EXPORT
NACA65-317
NACA65-317 |  |  |  | Cl Max: | 1.392 | at alpha= | 11.5 | deg
JavaFoil+Calcfoil stall+Eppler ext transition |  |  |  | L/D Max: | 146.423 | at alpha= | 4.5 | deg
Re: | 4000000 |  |  | Cd Min: | 0.00509 | at alpha= | -2 | deg
Mach: | 0.25 |  |  | Cl=0 at alpha= | -2.6719 | deg
|  |  |  | @ Cl=0.1, Cd= | 0.0050922
|  |  |  | @ Cl=0.4, Cd= | 0.0051481
|  |  |  | @ Cl=0.6, Cd= | 0.0054002
alpha (deg) | Cl | Cd | Cm | Cl/Cd
-18 | -0.609 | 0.16336 | -0.015 | -3.729
-17.5 | -0.65 | 0.14061 | -0.017 | -4.624
-17 | -0.687 | 0.13206 | -0.018 | -5.201
-16.5 | -0.719 | 0.12217 | -0.018 | -5.886
-16 | -0.748 | 0.1144 | -0.02 | -6.537
-15.5 | -0.774 | 0.10403 | -0.022 | -7.436
-15 | -0.795 | 0.09544 | -0.023 | -8.326
-14.5 | -0.884 | 0.04391 | -0.034 | -20.142
-14 | -0.93 | 0.0274 | -0.037 | -33.933
-13.5 | -0.942 | 0.02321 | -0.039 | -40.596
-13 | -0.943 | 0.02086 | -0.04 | -45.227
-12.5 | -0.938 | 0.01883 | -0.041 | -49.795
-12 | -0.924 | 0.01749 | -0.043 | -52.838
-11.5 | -0.905 | 0.0161 | -0.044 | -56.235
-11 | -0.879 | 0.01519 | -0.045 | -57.891
-10.5 | -0.849 | 0.01426 | -0.046 | -59.515
-10 | -0.813 | 0.01344 | -0.047 | -60.526
-9.5 | -0.772 | 0.0127 | -0.048 | -60.739
-9 | -0.727 | 0.01205 | -0.049 | -60.322
-8.5 | -0.679 | 0.01145 | -0.051 | -59.34
-8 | -0.629 | 0.01089 | -0.052 | -57.748
-7.5 | -0.576 | 0.01039 | -0.053 | -55.493
-7 | -0.522 | 0.00995 | -0.054 | -52.464
-6.5 | -0.466 | 0.00951 | -0.055 | -48.992
-6 | -0.408 | 0.00912 | -0.056 | -44.771
-5.5 | -0.349 | 0.00881 | -0.057 | -39.65
-5 | -0.289 | 0.00851 | -0.059 | -33.966
-4.5 | -0.228 | 0.00823 | -0.06 | -27.721
-4 | -0.167 | 0.008 | -0.061 | -20.82
-3.5 | -0.105 | 0.00516 | -0.062 | -20.313
-3 | -0.042 | 0.00513 | -0.063 | -8.101
-2.5 | 0.022 | 0.00512 | -0.064 | 4.299
-2 | 0.086 | 0.00509 | -0.066 | 16.852
-1.5 | 0.15 | 0.0051 | -0.067 | 29.339
-1 | 0.213 | 0.00509 | -0.068 | 41.911
-0.5 | 0.277 | 0.00512 | -0.069 | 54.122
0 | 0.341 | 0.00512 | -0.07 | 66.594
0.5 | 0.404 | 0.00515 | -0.071 | 78.523
1 | 0.468 | 0.00524 | -0.072 | 89.264
1.5 | 0.532 | 0.00533 | -0.073 | 99.688
2 | 0.595 | 0.00539 | -0.074 | 110.462
2.5 | 0.659 | 0.00552 | -0.075 | 119.297
3 | 0.719 | 0.00562 | -0.075 | 127.944
3.5 | 0.78 | 0.00575 | -0.076 | 135.716
4 | 0.841 | 0.00597 | -0.077 | 140.967
4.5 | 0.901 | 0.00615 | -0.078 | 146.423
5 | 0.952 | 0.01098 | -0.079 | 86.702
5.5 | 1.007 | 0.01157 | -0.079 | 87.051
6 | 1.061 | 0.01204 | -0.08 | 88.117
6.5 | 1.111 | 0.01261 | -0.081 | 88.09
7 | 1.159 | 0.01318 | -0.082 | 87.949
7.5 | 1.204 | 0.01372 | -0.082 | 87.692
8 | 1.244 | 0.01442 | -0.083 | 86.317
8.5 | 1.281 | 0.01515 | -0.084 | 84.54
9 | 1.313 | 0.01584 | -0.084 | 82.906
9.5 | 1.341 | 0.01666 | -0.085 | 80.492
10 | 1.363 | 0.01767 | -0.086 | 77.129
10.5 | 1.378 | 0.0188 | -0.086 | 73.322
11 | 1.389 | 0.01977 | -0.087 | 70.223
11.5 | 1.392 | 0.02108 | -0.087 | 66.017
12 | 1.381 | 0.0225 | -0.088 | 61.38
12.5 | 1.362 | 0.02415 | -0.088 | 56.394
13 | 1.334 | 0.02592 | -0.089 | 51.464
13.5 | 1.298 | 0.02777 | -0.089 | 46.731
14 | 1.057 | 0.10421 | -0.04 | 10.143
14.5 | 1.196 | 0.03405 | -0.089 | 35.114
15 | 1.126 | 0.04018 | -0.088 | 28.029
15.5 | 0.963 | 0.09061 | -0.07 | 10.63
16 | 0.875 | 0.11665 | -0.057 | 7.504
16.5 | 0.807 | 0.13133 | -0.051 | 6.144

## 70. Re 4M Mach 0.25 (2)
BIGFOIL.COM POLAR EXPORT
NACA65-317
NACA65-317 |  |  |  | Cl Max: | 1.5586 | at alpha= | 18.5 | deg
XFOIL ncrit=9 |  |  |  | L/D Max: | 134.23 | at alpha= | 3 | deg
Re: | 4000000 |  |  | Cd Min: | 0.11621 | at alpha= | -20 | deg
Mach: | 0.25 |  |  | Cl=0 at alpha= | -2.327 | deg
|  |  |  | @ Cl=0.1, Cd= | 0.0043999
|  |  |  | @ Cl=0.4, Cd= | 0.0044484
|  |  |  | @ Cl=0.6, Cd= | 0.0046701
alpha (deg) | Cl | Cd | Cm | Cl/Cd
-20 | -1.0166 | 0.11621 | -0.0459 | -8.748
-19.5 | -1.0616 | 0.10127 | -0.0542 | -10.4829
-19 | -1.1078 | 0.08664 | -0.0623 | -12.7862
-18.5 | -1.165 | 0.07146 | -0.0704 | -16.3028
-18 | -1.1703 | 0.06377 | -0.0737 | -18.3519
-17.5 | -1.1966 | 0.05428 | -0.0772 | -22.045
-17 | -1.199 | 0.04792 | -0.0788 | -25.0209
-16.5 | -1.2031 | 0.04189 | -0.0796 | -28.7205
-16 | -1.1942 | 0.03736 | -0.0795 | -31.9647
-15.5 | -1.1891 | 0.03318 | -0.0779 | -35.8379
-15 | -1.1158 | 0.02853 | -0.0894 | -39.1097
-14.5 | -1.0593 | 0.02408 | -0.098 | -43.9909
-14 | -1.0385 | 0.02222 | -0.0949 | -46.7372
-13 | -0.9886 | 0.01879 | -0.0891 | -52.6131
-12.5 | -0.9574 | 0.01746 | -0.0864 | -54.8339
-12 | -0.9283 | 0.01608 | -0.0834 | -57.7301
-11.5 | -0.8961 | 0.01494 | -0.0805 | -59.9799
-11 | -0.8625 | 0.01393 | -0.0775 | -61.9167
-10 | -0.8023 | 0.01193 | -0.0699 | -67.2506
-9.5 | -0.7751 | 0.01128 | -0.0648 | -68.7145
-9 | -0.7327 | 0.01077 | -0.0622 | -68.0316
-8.5 | -0.6846 | 0.01031 | -0.0606 | -66.4016
-8 | -0.6338 | 0.00993 | -0.0595 | -63.8268
-7.5 | -0.5842 | 0.00939 | -0.0583 | -62.2151
-7 | -0.5308 | 0.00902 | -0.0576 | -58.847
-6.5 | -0.4755 | 0.0087 | -0.0574 | -54.6552
-6 | -0.42 | 0.00837 | -0.0572 | -50.1792
-5.5 | -0.3632 | 0.00807 | -0.0572 | -45.0062
-5 | -0.3061 | 0.00781 | -0.0574 | -39.1933
-4.5 | -0.2481 | 0.00752 | -0.0577 | -32.992
-4 | -0.1916 | 0.00711 | -0.0579 | -26.948
-3.5 | -0.1356 | 0.00653 | -0.0582 | -20.7657
-2 | 0.0378 | 0.00452 | -0.0607 | 8.3628
-1.5 | 0.0996 | 0.0044 | -0.0618 | 22.6364
-0.5 | 0.2239 | 0.00438 | -0.0641 | 51.1187
0 | 0.2861 | 0.00441 | -0.0652 | 64.8753
0.5 | 0.3478 | 0.00444 | -0.0662 | 78.3333
1 | 0.4101 | 0.00445 | -0.0674 | 92.1573
1.5 | 0.4715 | 0.00454 | -0.0683 | 103.8546
2 | 0.5334 | 0.00457 | -0.0694 | 116.7177
2.5 | 0.5946 | 0.00465 | -0.0703 | 127.871
3 | 0.6537 | 0.00487 | -0.0708 | 134.23
3.5 | 0.7073 | 0.0054 | -0.0703 | 130.9815
4 | 0.7519 | 0.00643 | -0.0684 | 116.9362
5 | 0.8346 | 0.0085 | -0.0633 | 98.1882
5.5 | 0.874 | 0.00942 | -0.0603 | 92.7813
6 | 0.9139 | 0.01018 | -0.0574 | 89.7741
6.5 | 0.9519 | 0.01068 | -0.0538 | 89.1292
7 | 0.9888 | 0.01124 | -0.0502 | 87.9715
7.5 | 1.0244 | 0.01193 | -0.0466 | 85.8676
8 | 1.0627 | 0.01261 | -0.0436 | 84.2744
8.5 | 1.0977 | 0.01349 | -0.0404 | 81.3714
9 | 1.1323 | 0.01448 | -0.0373 | 78.1975
9.5 | 1.168 | 0.0155 | -0.0345 | 75.3548
10 | 1.2013 | 0.01673 | -0.0316 | 71.8051
10.5 | 1.2299 | 0.01828 | -0.0284 | 67.2812
11 | 1.2626 | 0.01973 | -0.0258 | 63.9939
11.5 | 1.2942 | 0.02132 | -0.0233 | 60.7036
12 | 1.324 | 0.02309 | -0.0208 | 57.3408
12.5 | 1.352 | 0.02507 | -0.0183 | 53.929
13 | 1.3754 | 0.02745 | -0.0158 | 50.1056
13.5 | 1.3972 | 0.03007 | -0.0133 | 46.4649
14 | 1.4237 | 0.03238 | -0.0112 | 43.9685
14.5 | 1.4446 | 0.03483 | -0.0086 | 41.4757
15 | 1.4685 | 0.0378 | -0.0071 | 38.8492
15.5 | 1.4885 | 0.04121 | -0.0058 | 36.1199
16 | 1.506 | 0.04503 | -0.0046 | 33.4444
16.5 | 1.5141 | 0.04992 | -0.0037 | 30.3305
17 | 1.5279 | 0.05451 | -0.0033 | 28.0297
17.5 | 1.5422 | 0.05925 | -0.0032 | 26.0287
18 | 1.5507 | 0.06481 | -0.0036 | 23.9269
18.5 | 1.5586 | 0.07071 | -0.0044 | 22.0421
19 | 1.5586 | 0.0778 | -0.006 | 20.0334
19.5 | 1.5574 | 0.08538 | -0.0082 | 18.2408
20 | 1.5478 | 0.09438 | -0.0116 | 16.3997

## 71. Re 4M Mach 0.50 (1)
BIGFOIL.COM POLAR EXPORT
NACA65-317
NACA65-317 |  |  |  | Cl Max: | 1.274 | at alpha= | 20 | deg
JavaFoil+Calcfoil stall+Eppler ext transition |  |  |  | L/D Max: | 140.972 | at alpha= | 4 | deg
Re: | 4000000 |  |  | Cd Min: | 0.00527 | at alpha= | -2 | deg
Mach: | 0.5 |  |  | Cl=0 at alpha= | -2.6761 | deg
|  |  |  | @ Cl=0.1, Cd= | 0.0052711
|  |  |  | @ Cl=0.4, Cd= | 0.0054041
|  |  |  | @ Cl=0.6, Cd= | 0.0056649
alpha (deg) | Cl | Cd | Cm | Cl/Cd
-20 | -0.97 | 0.16446 | -0.019 | -5.896
-19.5 | -0.941 | 0.15654 | -0.019 | -6.013
-19 | -0.914 | 0.15354 | -0.019 | -5.952
-18.5 | -0.886 | 0.14807 | -0.02 | -5.986
-18 | -0.86 | 0.14498 | -0.021 | -5.933
-17.5 | -0.83 | 0.13841 | -0.02 | -5.998
-17 | -0.802 | 0.1348 | -0.021 | -5.952
-16.5 | -0.775 | 0.1292 | -0.021 | -5.996
-16 | -0.748 | 0.12823 | -0.022 | -5.836
-15.5 | -0.719 | 0.12292 | -0.022 | -5.85
-15 | -0.691 | 0.11531 | -0.022 | -5.988
-14.5 | -0.663 | 0.11115 | -0.022 | -5.964
-14 | -0.635 | 0.11095 | -0.023 | -5.727
-13.5 | -0.608 | 0.10366 | -0.024 | -5.863
-13 | -0.579 | 0.09692 | -0.023 | -5.975
-12.5 | -0.552 | 0.08625 | -0.024 | -6.397
-12 | -0.524 | 0.07923 | -0.025 | -6.614
-11.5 | -0.496 | 0.07341 | -0.026 | -6.763
-11 | -0.468 | 0.08544 | -0.025 | -5.472
-10.5 | -0.44 | 0.07252 | -0.025 | -6.064
-10 | -0.413 | 0.06494 | -0.027 | -6.353
-9.5 | -0.386 | 0.059 | -0.03 | -6.543
-9 | -0.546 | 0.05417 | -0.032 | -10.073
-8.5 | -0.662 | 0.01485 | -0.056 | -44.581
-8 | -0.642 | 0.01368 | -0.057 | -46.931
-7.5 | -0.605 | 0.01272 | -0.058 | -47.553
-7 | -0.557 | 0.01186 | -0.06 | -47.007
-6.5 | -0.503 | 0.01119 | -0.061 | -44.983
-6 | -0.444 | 0.01058 | -0.062 | -41.997
-5.5 | -0.382 | 0.01003 | -0.064 | -38.12
-5 | -0.318 | 0.00959 | -0.065 | -33.148
-4.5 | -0.252 | 0.00917 | -0.066 | -27.439
-4 | -0.184 | 0.0088 | -0.067 | -20.903
-3.5 | -0.117 | 0.00544 | -0.07 | -21.514
-3 | -0.046 | 0.00537 | -0.071 | -8.642
-2.5 | 0.025 | 0.00536 | -0.072 | 4.581
-2 | 0.096 | 0.00527 | -0.073 | 18.187
-1.5 | 0.167 | 0.00529 | -0.074 | 31.601
-1 | 0.238 | 0.00531 | -0.076 | 44.927
-0.5 | 0.31 | 0.00532 | -0.077 | 58.212
0 | 0.381 | 0.00538 | -0.078 | 70.76
0.5 | 0.452 | 0.00547 | -0.079 | 82.706
1 | 0.523 | 0.00555 | -0.08 | 94.379
1.5 | 0.595 | 0.00566 | -0.081 | 105.128
2 | 0.666 | 0.00573 | -0.082 | 116.153
2.5 | 0.737 | 0.00595 | -0.083 | 123.811
3 | 0.802 | 0.00612 | -0.084 | 131.022
3.5 | 0.87 | 0.00635 | -0.085 | 136.974
4 | 0.936 | 0.00664 | -0.087 | 140.972
4.5 | 0.984 | 0.01233 | -0.086 | 79.857
5 | 1.043 | 0.01318 | -0.087 | 79.149
5.5 | 1.099 | 0.01393 | -0.088 | 78.854
6 | 1.149 | 0.01475 | -0.089 | 77.937
6.5 | 1.19 | 0.01564 | -0.089 | 76.049
7 | 1.218 | 0.01666 | -0.09 | 73.135
7.5 | 1.228 | 0.01787 | -0.091 | 68.687
8 | 1.202 | 0.01942 | -0.092 | 61.893
8.5 | 1.077 | 0.02158 | -0.092 | 49.892
9 | 0.651 | 0.06469 | -0.043 | 10.068
9.5 | 0.811 | 0.02399 | -0.093 | 33.817
10 | 0.709 | 0.06766 | -0.05 | 10.479
10.5 | 0.734 | 0.07767 | -0.046 | 9.449
11 | 0.762 | 0.07318 | -0.049 | 10.413
11.5 | 0.789 | 0.07942 | -0.049 | 9.937
12 | 0.817 | 0.08705 | -0.051 | 9.386
12.5 | 0.844 | 0.09749 | -0.052 | 8.661
13 | 0.871 | 0.09893 | -0.052 | 8.806
13.5 | 0.898 | 0.10535 | -0.053 | 8.524
14 | 0.928 | 0.1098 | -0.057 | 8.448
14.5 | 0.959 | 0.1164 | -0.061 | 8.237
15 | 0.981 | 0.11894 | -0.057 | 8.248
15.5 | 1.009 | 0.12438 | -0.059 | 8.11
16 | 1.042 | 0.12838 | -0.065 | 8.117
16.5 | 1.064 | 0.12958 | -0.062 | 8.212
17 | 1.091 | 0.13719 | -0.063 | 7.954
17.5 | 1.123 | 0.14056 | -0.067 | 7.992
18 | 1.158 | 0.14413 | -0.072 | 8.037
18.5 | 1.174 | 0.1512 | -0.067 | 7.762
19 | 1.201 | 0.15823 | -0.068 | 7.588
19.5 | 1.235 | 0.15983 | -0.073 | 7.728
20 | 1.274 | 0.16 | -0.078 | 7.963

## 72. Re 4M Mach 0.50 (2)
BIGFOIL.COM POLAR EXPORT
NACA65-317
NACA65-317 |  |  |  | Cl Max: | 1.2128 | at alpha= | 11.5 | deg
XFOIL ncrit=9 |  |  |  | L/D Max: | 144.544 | at alpha= | 3 | deg
Re: | 4000000 |  |  | Cd Min: | 0.16994 | at alpha= | 16.5 | deg
Mach: | 0.5 |  |  | Cl=0 at alpha= | -2.2622 | deg
|  |  |  | @ Cl=0.1, Cd= | 0.004642
|  |  |  | @ Cl=0.4, Cd= | 0.0046892
|  |  |  | @ Cl=0.6, Cd= | 0.0048635
alpha (deg) | Cl | Cd | Cm | Cl/Cd
-15 | -0.4367 | 0.1276 | -0.0731 | -3.4224
-14.5 | -0.4403 | 0.11713 | -0.0788 | -3.7591
-14 | -0.4554 | 0.10493 | -0.0858 | -4.34
-13.5 | -0.4908 | 0.08991 | -0.0948 | -5.4588
-13 | -0.5313 | 0.07397 | -0.1047 | -7.1826
-12.5 | -0.561 | 0.06123 | -0.1133 | -9.1622
-12 | -0.5933 | 0.05045 | -0.1193 | -11.7602
-11.5 | -0.6314 | 0.04099 | -0.122 | -15.4038
-11 | -0.6623 | 0.03343 | -0.1217 | -19.8115
-10.5 | -0.6868 | 0.0272 | -0.1186 | -25.25
-10 | -0.6899 | 0.02279 | -0.1141 | -30.272
-9.5 | -0.6775 | 0.01963 | -0.1089 | -34.5135
-9 | -0.6577 | 0.01715 | -0.1035 | -38.3499
-8.5 | -0.6327 | 0.01508 | -0.0982 | -41.9562
-8 | -0.6022 | 0.01344 | -0.0931 | -44.8065
-7.5 | -0.5683 | 0.01206 | -0.0881 | -47.1227
-7 | -0.537 | 0.01085 | -0.0824 | -49.4931
-6.5 | -0.5082 | 0.01006 | -0.0755 | -50.5169
-6 | -0.457 | 0.0095 | -0.0722 | -48.1053
-5.5 | -0.3994 | 0.00903 | -0.07 | -44.2303
-4.5 | -0.2768 | 0.00823 | -0.0674 | -33.633
-4 | -0.213 | 0.0079 | -0.0668 | -26.962
-3.5 | -0.1509 | 0.00741 | -0.0663 | -20.3644
-3 | -0.0912 | 0.00658 | -0.0658 | -13.8602
-2.5 | -0.0321 | 0.00538 | -0.0658 | -5.9665
-2 | 0.0354 | 0.00476 | -0.0668 | 7.437
-1.5 | 0.1066 | 0.00463 | -0.0681 | 23.0238
-1 | 0.1778 | 0.00461 | -0.0693 | 38.5683
-0.5 | 0.2488 | 0.00466 | -0.0705 | 53.3906
0 | 0.3206 | 0.00464 | -0.0718 | 69.0948
0.5 | 0.3919 | 0.00468 | -0.0731 | 83.7393
1 | 0.4625 | 0.00476 | -0.0741 | 97.1639
1.5 | 0.5344 | 0.00477 | -0.0754 | 112.0335
2 | 0.6046 | 0.00487 | -0.0762 | 124.1478
2.5 | 0.6758 | 0.00496 | -0.077 | 136.25
3 | 0.7444 | 0.00515 | -0.0773 | 144.5437
3.5 | 0.8029 | 0.00573 | -0.0757 | 140.1222
4 | 0.8344 | 0.00722 | -0.0696 | 115.5679
4.5 | 0.8527 | 0.00861 | -0.0611 | 99.036
5 | 0.8581 | 0.01003 | -0.0506 | 85.5533
6 | 0.9003 | 0.01331 | -0.0372 | 67.6409
6.5 | 0.9399 | 0.01465 | -0.0335 | 64.157
7 | 0.9792 | 0.01614 | -0.0298 | 60.6691
7.5 | 1.0182 | 0.01777 | -0.0262 | 57.2988
8 | 1.0553 | 0.01962 | -0.0226 | 53.787
8.5 | 1.0883 | 0.0218 | -0.0187 | 49.922
9 | 1.1216 | 0.02412 | -0.015 | 46.5008
9.5 | 1.1519 | 0.02679 | -0.0112 | 42.9974
10 | 1.1773 | 0.02995 | -0.0074 | 39.3088
10.5 | 1.1952 | 0.03383 | -0.0037 | 35.3296
11 | 1.208 | 0.03837 | -0.0003 | 31.4829
11.5 | 1.2128 | 0.04382 | 0.0028 | 27.6769
12 | 1.2085 | 0.05041 | 0.0051 | 23.9734
12.5 | 1.1965 | 0.05834 | 0.006 | 20.5091
13 | 1.1794 | 0.06767 | 0.0049 | 17.4287
13.5 | 1.1559 | 0.07864 | 0.0015 | 14.6986
14 | 1.1217 | 0.09203 | -0.0048 | 12.1884
14.5 | 1.088 | 0.10676 | -0.0135 | 10.1911
15 | 1.0584 | 0.1221 | -0.0235 | 8.6683
15.5 | 1.0334 | 0.13768 | -0.0342 | 7.5058
16 | 1.0105 | 0.15348 | -0.045 | 6.5839
16.5 | 0.9866 | 0.16994 | -0.0561 | 5.8056

## 73. Re 5M Mach 0.00 (1)
BIGFOIL.COM POLAR EXPORT
NACA65-317
NACA65-317 |  |  |  | Cl Max: | 1.459 | at alpha= | 13 | deg
JavaFoil+Calcfoil stall+Eppler ext transition |  |  |  | L/D Max: | 142.18 | at alpha= | 4 | deg
Re: | 5000000 |  |  | Cd Min: | 0.00487 | at alpha= | -1 | deg
Mach: | 0 |  |  | Cl=0 at alpha= | -2.6721 | deg
|  |  |  | @ Cl=0.1, Cd= | 0.0048945
|  |  |  | @ Cl=0.4, Cd= | 0.0049705
|  |  |  | @ Cl=0.6, Cd= | 0.0052426
alpha (deg) | Cl | Cd | Cm | Cl/Cd
-20 | -0.846 | 0.14764 | -0.017 | -5.727
-19.5 | -0.867 | 0.13936 | -0.018 | -6.223
-19 | -0.893 | 0.12477 | -0.019 | -7.157
-18.5 | -0.914 | 0.11521 | -0.021 | -7.935
-18 | -0.978 | 0.07164 | -0.026 | -13.658
-17.5 | -1.018 | 0.04957 | -0.028 | -20.538
-17 | -1.041 | 0.03822 | -0.03 | -27.245
-16.5 | -1.056 | 0.03137 | -0.032 | -33.658
-16 | -1.06 | 0.0281 | -0.033 | -37.73
-15.5 | -1.062 | 0.02499 | -0.034 | -42.495
-15 | -1.059 | 0.02264 | -0.035 | -46.776
-14.5 | -1.051 | 0.0209 | -0.036 | -50.277
-14 | -1.039 | 0.01953 | -0.037 | -53.189
-13.5 | -1.023 | 0.01818 | -0.038 | -56.267
-13 | -1.004 | 0.01697 | -0.039 | -59.136
-12.5 | -0.98 | 0.01584 | -0.041 | -61.887
-12 | -0.953 | 0.01482 | -0.042 | -64.334
-11.5 | -0.923 | 0.01388 | -0.043 | -66.488
-11 | -0.888 | 0.01322 | -0.044 | -67.217
-10.5 | -0.851 | 0.01257 | -0.045 | -67.674
-10 | -0.81 | 0.01194 | -0.046 | -67.836
-9.5 | -0.765 | 0.01137 | -0.047 | -67.275
-9 | -0.718 | 0.01085 | -0.048 | -66.16
-8.5 | -0.668 | 0.01035 | -0.049 | -64.572
-8 | -0.617 | 0.00991 | -0.05 | -62.296
-7.5 | -0.565 | 0.00951 | -0.051 | -59.384
-7 | -0.51 | 0.00914 | -0.053 | -55.866
-6.5 | -0.455 | 0.00879 | -0.054 | -51.725
-6 | -0.398 | 0.00847 | -0.055 | -46.999
-5.5 | -0.34 | 0.0082 | -0.056 | -41.5
-5 | -0.282 | 0.00795 | -0.057 | -35.411
-4.5 | -0.222 | 0.00775 | -0.058 | -28.68
-4 | -0.162 | 0.00704 | -0.059 | -23.039
-3.5 | -0.102 | 0.00498 | -0.06 | -20.396
-3 | -0.04 | 0.00494 | -0.061 | -8.145
-2.5 | 0.021 | 0.00491 | -0.062 | 4.341
-2 | 0.083 | 0.0049 | -0.063 | 16.965
-1.5 | 0.145 | 0.00488 | -0.064 | 29.646
-1 | 0.206 | 0.00487 | -0.065 | 42.377
-0.5 | 0.268 | 0.00492 | -0.066 | 54.467
0 | 0.33 | 0.00494 | -0.067 | 66.773
0.5 | 0.392 | 0.00496 | -0.068 | 78.912
1 | 0.453 | 0.00504 | -0.069 | 89.905
1.5 | 0.515 | 0.00508 | -0.07 | 101.267
2 | 0.576 | 0.0052 | -0.071 | 110.911
2.5 | 0.638 | 0.00531 | -0.072 | 120.118
3 | 0.696 | 0.00542 | -0.073 | 128.514
3.5 | 0.756 | 0.00555 | -0.074 | 136.261
4 | 0.815 | 0.00573 | -0.075 | 142.18
4.5 | 0.874 | 0.00668 | -0.076 | 130.745
5 | 0.931 | 0.00766 | -0.077 | 121.584
5.5 | 0.982 | 0.01065 | -0.077 | 92.2
6 | 1.035 | 0.01105 | -0.078 | 93.64
6.5 | 1.086 | 0.01152 | -0.079 | 94.283
7 | 1.135 | 0.01195 | -0.079 | 94.956
7.5 | 1.181 | 0.01245 | -0.08 | 94.867
8 | 1.225 | 0.01297 | -0.081 | 94.411
8.5 | 1.266 | 0.01355 | -0.082 | 93.396
9 | 1.304 | 0.0141 | -0.082 | 92.465
9.5 | 1.338 | 0.01482 | -0.083 | 90.321
10 | 1.369 | 0.01552 | -0.084 | 88.257
10.5 | 1.397 | 0.01629 | -0.084 | 85.72
11 | 1.42 | 0.01711 | -0.085 | 82.999
11.5 | 1.44 | 0.01804 | -0.085 | 79.823
12 | 1.451 | 0.01906 | -0.086 | 76.148
12.5 | 1.458 | 0.02004 | -0.086 | 72.757
13 | 1.459 | 0.02127 | -0.087 | 68.623
13.5 | 1.456 | 0.02249 | -0.087 | 64.743
14 | 1.449 | 0.02396 | -0.088 | 60.455
14.5 | 1.437 | 0.02544 | -0.088 | 56.459
15 | 1.42 | 0.02733 | -0.089 | 51.951
15.5 | 1.399 | 0.02954 | -0.089 | 47.354
16 | 1.375 | 0.03169 | -0.089 | 43.402
16.5 | 1.35 | 0.03371 | -0.089 | 40.037
17 | 1.318 | 0.03722 | -0.089 | 35.405
17.5 | 1.287 | 0.03968 | -0.09 | 32.438
18 | 1.249 | 0.04398 | -0.089 | 28.401

## 74. Re 5M Mach 0.00 (2)
BIGFOIL.COM POLAR EXPORT
NACA65-317
NACA65-317 |  |  |  | Cl Max: | 1.6852 | at alpha= | 20 | deg
XFOIL ncrit=9 |  |  |  | L/D Max: | 132.227 | at alpha= | 3 | deg
Re: | 5000000 |  |  | Cd Min: | 0.05957 | at alpha= | 20 | deg
Mach: | 0 |  |  | Cl=0 at alpha= | -2.344 | deg
|  |  |  | @ Cl=0.1, Cd= | 0.0041889
|  |  |  | @ Cl=0.4, Cd= | 0.0042016
|  |  |  | @ Cl=0.6, Cd= | 0.0045836
alpha (deg) | Cl | Cd | Cm | Cl/Cd
-20 | -1.4655 | 0.0433 | -0.0653 | -33.8453
-19.5 | -1.4527 | 0.03955 | -0.0658 | -36.7307
-19 | -1.4363 | 0.0363 | -0.0659 | -39.5675
-18.5 | -1.4181 | 0.0333 | -0.0659 | -42.5856
-18 | -1.396 | 0.03077 | -0.0657 | -45.3689
-17.5 | -1.3754 | 0.02822 | -0.0651 | -48.7385
-17 | -1.3482 | 0.02629 | -0.0646 | -51.2819
-16 | -1.2695 | 0.02248 | -0.0677 | -56.4724
-15.5 | -1.1764 | 0.02043 | -0.0799 | -57.582
-15 | -1.1355 | 0.01871 | -0.0816 | -60.6895
-14.5 | -1.1137 | 0.0173 | -0.0787 | -64.3757
-14 | -1.0867 | 0.01613 | -0.0762 | -67.3714
-13.5 | -1.0568 | 0.0151 | -0.0739 | -69.9868
-13 | -1.0253 | 0.0142 | -0.0716 | -72.2042
-12.5 | -0.9926 | 0.0134 | -0.0692 | -74.0746
-12 | -0.96 | 0.01266 | -0.0666 | -75.8294
-11.5 | -0.9284 | 0.01201 | -0.0636 | -77.3022
-11 | -0.9005 | 0.01148 | -0.0594 | -78.4408
-10.5 | -0.8618 | 0.011 | -0.0572 | -78.3455
-10 | -0.82 | 0.01044 | -0.0554 | -78.5441
-9.5 | -0.7735 | 0.01 | -0.0545 | -77.35
-9 | -0.7243 | 0.00963 | -0.0539 | -75.2129
-8.5 | -0.6736 | 0.00931 | -0.0536 | -72.3523
-8 | -0.6212 | 0.00901 | -0.0536 | -68.9456
-7.5 | -0.5701 | 0.00862 | -0.0533 | -66.1369
-7 | -0.5165 | 0.00831 | -0.0534 | -62.154
-6.5 | -0.4621 | 0.00807 | -0.0537 | -57.2615
-6 | -0.4071 | 0.0078 | -0.054 | -52.1923
-5.5 | -0.3518 | 0.00756 | -0.0544 | -46.5344
-5 | -0.2959 | 0.00731 | -0.0549 | -40.4788
-4.5 | -0.2396 | 0.00708 | -0.0555 | -33.8418
-4 | -0.1844 | 0.0067 | -0.056 | -27.5224
-3.5 | -0.1289 | 0.00623 | -0.0566 | -20.6902
-3 | -0.0737 | 0.00566 | -0.0572 | -13.0212
-2.5 | -0.018 | 0.00492 | -0.0581 | -3.6585
-2 | 0.0397 | 0.00436 | -0.0593 | 9.1055
-1.5 | 0.0989 | 0.00419 | -0.0604 | 23.6038
-1 | 0.1587 | 0.00413 | -0.0615 | 38.4262
-0.5 | 0.2187 | 0.00413 | -0.0626 | 52.954
0 | 0.2784 | 0.00413 | -0.0637 | 67.4092
1 | 0.3976 | 0.0042 | -0.0659 | 94.6667
1.5 | 0.4571 | 0.00424 | -0.0669 | 107.8066
2 | 0.516 | 0.00433 | -0.0678 | 119.1686
2.5 | 0.5744 | 0.00443 | -0.0687 | 129.6614
3 | 0.6294 | 0.00476 | -0.069 | 132.2269
3.5 | 0.676 | 0.00566 | -0.0678 | 119.4346
4 | 0.7229 | 0.00648 | -0.0668 | 111.5586
4.5 | 0.768 | 0.00734 | -0.0654 | 104.6322
5 | 0.8137 | 0.0081 | -0.0641 | 100.4568
5.5 | 0.8589 | 0.0088 | -0.0627 | 97.6023
6 | 0.9043 | 0.00943 | -0.0614 | 95.8961
6.5 | 0.952 | 0.00987 | -0.0604 | 96.4539
7 | 0.9987 | 0.0103 | -0.0592 | 96.9612
7.5 | 1.0435 | 0.01073 | -0.0577 | 97.2507
8 | 1.0811 | 0.01113 | -0.0548 | 97.1339
8.5 | 1.1151 | 0.01169 | -0.0514 | 95.3892
9 | 1.1509 | 0.01227 | -0.0485 | 93.7979
9.5 | 1.1863 | 0.01292 | -0.0458 | 91.8189
10 | 1.2198 | 0.0137 | -0.043 | 89.0365
10.5 | 1.2504 | 0.01469 | -0.04 | 85.1191
11 | 1.284 | 0.01562 | -0.0376 | 82.2023
11.5 | 1.3165 | 0.01666 | -0.0353 | 79.0216
12 | 1.3478 | 0.01783 | -0.033 | 75.5917
12.5 | 1.3774 | 0.01915 | -0.0307 | 71.9269
13 | 1.4032 | 0.02077 | -0.0282 | 67.559
13.5 | 1.4296 | 0.02243 | -0.026 | 63.7361
14 | 1.4587 | 0.02394 | -0.0242 | 60.9315
14.5 | 1.4846 | 0.02565 | -0.0222 | 57.8791
15.5 | 1.5299 | 0.02963 | -0.0182 | 51.6335
16 | 1.5522 | 0.03205 | -0.0168 | 48.4306
16.5 | 1.5718 | 0.0348 | -0.0154 | 45.1667
17 | 1.5876 | 0.038 | -0.0141 | 41.7789
17.5 | 1.6086 | 0.04085 | -0.0134 | 39.3782
18 | 1.6281 | 0.04395 | -0.0128 | 37.0444
18.5 | 1.6453 | 0.04737 | -0.0124 | 34.733
19 | 1.6601 | 0.05114 | -0.0121 | 32.4619
19.5 | 1.674 | 0.05515 | -0.0122 | 30.3536
20 | 1.6852 | 0.05957 | -0.0125 | 28.2894

## 75. Re 5M Mach 0.10 (1)
BIGFOIL.COM POLAR EXPORT
NACA65-317
NACA65-317 |  |  |  | Cl Max: | 1.449 | at alpha= | 12.5 | deg
JavaFoil+Calcfoil stall+Eppler ext transition |  |  |  | L/D Max: | 142.131 | at alpha= | 4 | deg
Re: | 5000000 |  |  | Cd Min: | 0.00486 | at alpha= | -1 | deg
Mach: | 0.1 |  |  | Cl=0 at alpha= | -2.6721 | deg
|  |  |  | @ Cl=0.1, Cd= | 0.0048773
|  |  |  | @ Cl=0.4, Cd= | 0.0050129
|  |  |  | @ Cl=0.6, Cd= | 0.0052471
alpha (deg) | Cl | Cd | Cm | Cl/Cd
-20 | -0.797 | 0.15559 | -0.016 | -5.119
-19.5 | -0.821 | 0.14723 | -0.017 | -5.578
-19 | -0.845 | 0.13865 | -0.018 | -6.094
-18.5 | -0.873 | 0.12338 | -0.02 | -7.074
-18 | -0.901 | 0.10896 | -0.022 | -8.267
-17.5 | -0.937 | 0.08222 | -0.025 | -11.399
-17 | -0.997 | 0.04762 | -0.029 | -20.931
-16.5 | -1.022 | 0.03614 | -0.031 | -28.277
-16 | -1.039 | 0.02893 | -0.033 | -35.9
-15.5 | -1.042 | 0.02603 | -0.034 | -40.047
-15 | -1.042 | 0.02388 | -0.035 | -43.623
-14.5 | -1.038 | 0.02149 | -0.036 | -48.292
-14 | -1.029 | 0.02003 | -0.037 | -51.36
-13.5 | -1.015 | 0.01857 | -0.039 | -54.691
-13 | -0.998 | 0.0173 | -0.04 | -57.682
-12.5 | -0.976 | 0.01613 | -0.041 | -60.529
-12 | -0.951 | 0.01512 | -0.042 | -62.873
-11.5 | -0.922 | 0.01411 | -0.043 | -65.338
-11 | -0.888 | 0.0134 | -0.044 | -66.296
-10.5 | -0.851 | 0.01272 | -0.045 | -66.946
-10 | -0.811 | 0.01206 | -0.046 | -67.208
-9.5 | -0.766 | 0.01147 | -0.047 | -66.812
-9 | -0.719 | 0.01095 | -0.048 | -65.727
-8.5 | -0.67 | 0.01043 | -0.05 | -64.26
-8 | -0.619 | 0.00999 | -0.051 | -62.037
-7.5 | -0.567 | 0.00957 | -0.052 | -59.201
-7 | -0.512 | 0.0092 | -0.053 | -55.72
-6.5 | -0.457 | 0.00885 | -0.054 | -51.629
-6 | -0.4 | 0.00852 | -0.055 | -46.945
-5.5 | -0.342 | 0.00824 | -0.056 | -41.501
-5 | -0.283 | 0.00798 | -0.057 | -35.429
-4.5 | -0.223 | 0.00777 | -0.058 | -28.709
-4 | -0.163 | 0.00755 | -0.059 | -21.556
-3.5 | -0.102 | 0.00499 | -0.061 | -20.481
-3 | -0.04 | 0.00492 | -0.062 | -8.22
-2.5 | 0.021 | 0.00492 | -0.063 | 4.354
-2 | 0.083 | 0.00488 | -0.064 | 17.094
-1.5 | 0.145 | 0.00487 | -0.065 | 29.864
-1 | 0.208 | 0.00486 | -0.066 | 42.657
-0.5 | 0.269 | 0.00492 | -0.067 | 54.82
0 | 0.332 | 0.00497 | -0.068 | 66.784
0.5 | 0.394 | 0.00501 | -0.069 | 78.621
1 | 0.456 | 0.00504 | -0.07 | 90.329
1.5 | 0.517 | 0.00509 | -0.071 | 101.649
2 | 0.579 | 0.00522 | -0.072 | 110.944
2.5 | 0.641 | 0.0053 | -0.073 | 120.989
3 | 0.7 | 0.00544 | -0.073 | 128.567
3.5 | 0.76 | 0.00557 | -0.074 | 136.269
4 | 0.819 | 0.00576 | -0.075 | 142.131
4.5 | 0.878 | 0.00673 | -0.076 | 130.51
5 | 0.936 | 0.00769 | -0.077 | 121.669
5.5 | 0.986 | 0.01071 | -0.078 | 92.036
6 | 1.039 | 0.01112 | -0.078 | 93.511
6.5 | 1.09 | 0.0116 | -0.079 | 94.016
7 | 1.139 | 0.01206 | -0.08 | 94.413
7.5 | 1.185 | 0.01255 | -0.081 | 94.441
8 | 1.229 | 0.01309 | -0.081 | 93.871
8.5 | 1.269 | 0.01368 | -0.082 | 92.78
9 | 1.306 | 0.01427 | -0.083 | 91.527
9.5 | 1.34 | 0.01494 | -0.083 | 89.686
10 | 1.37 | 0.01571 | -0.084 | 87.186
10.5 | 1.396 | 0.0165 | -0.085 | 84.594
11 | 1.418 | 0.01735 | -0.085 | 81.732
11.5 | 1.436 | 0.01831 | -0.086 | 78.411
12 | 1.445 | 0.01936 | -0.086 | 74.612
12.5 | 1.449 | 0.02039 | -0.087 | 71.056
13 | 1.447 | 0.02165 | -0.087 | 66.814
13.5 | 1.44 | 0.02312 | -0.088 | 62.261
14 | 1.428 | 0.0245 | -0.088 | 58.307
14.5 | 1.412 | 0.02619 | -0.089 | 53.911
15 | 1.391 | 0.02811 | -0.089 | 49.486
15.5 | 1.367 | 0.02999 | -0.089 | 45.562
16 | 1.336 | 0.03316 | -0.089 | 40.279
16.5 | 1.306 | 0.0351 | -0.09 | 37.198
17 | 1.268 | 0.03928 | -0.089 | 32.279
17.5 | 1.229 | 0.04328 | -0.089 | 28.398

## 76. Re 5M Mach 0.10 (2)
BIGFOIL.COM POLAR EXPORT
NACA65-317
NACA65-317 |  |  |  | Cl Max: | 1.6769 | at alpha= | 20 | deg
XFOIL ncrit=9 |  |  |  | L/D Max: | 132.746 | at alpha= | 3 | deg
Re: | 5000000 |  |  | Cd Min: | 0.06305 | at alpha= | 20 | deg
Mach: | 0.1 |  |  | Cl=0 at alpha= | -2.3422 | deg
|  |  |  | @ Cl=0.1, Cd= | 0.0041992
|  |  |  | @ Cl=0.4, Cd= | 0.0042101
|  |  |  | @ Cl=0.6, Cd= | 0.0045722
alpha (deg) | Cl | Cd | Cm | Cl/Cd
-20 | -1.4498 | 0.04699 | -0.0674 | -30.8534
-19.5 | -1.4408 | 0.04268 | -0.068 | -33.7582
-19 | -1.4265 | 0.03901 | -0.0683 | -36.5675
-18.5 | -1.4109 | 0.0356 | -0.0684 | -39.632
-18 | -1.389 | 0.03286 | -0.0682 | -42.2702
-17.5 | -1.3712 | 0.02992 | -0.0677 | -45.8289
-17 | -1.3445 | 0.02781 | -0.0672 | -48.3459
-16 | -1.2739 | 0.02357 | -0.0691 | -54.0475
-15.5 | -1.1816 | 0.02131 | -0.0811 | -55.4481
-15 | -1.1286 | 0.01966 | -0.0848 | -57.4059
-14.5 | -1.111 | 0.01798 | -0.0815 | -61.7909
-14 | -1.0855 | 0.01667 | -0.0788 | -65.117
-13.5 | -1.056 | 0.01556 | -0.0764 | -67.8663
-13 | -1.0249 | 0.01458 | -0.0739 | -70.2949
-12.5 | -0.992 | 0.01373 | -0.0716 | -72.2505
-12 | -0.9593 | 0.01293 | -0.0689 | -74.1918
-11.5 | -0.9268 | 0.01223 | -0.066 | -75.7809
-11 | -0.8961 | 0.01161 | -0.0624 | -77.1835
-10.5 | -0.8629 | 0.01117 | -0.0589 | -77.2516
-10 | -0.8226 | 0.01057 | -0.0568 | -77.824
-9.5 | -0.7769 | 0.0101 | -0.0555 | -76.9208
-9 | -0.7279 | 0.0097 | -0.0548 | -75.0412
-8.5 | -0.6771 | 0.00937 | -0.0544 | -72.2625
-8 | -0.6246 | 0.00906 | -0.0543 | -68.9404
-7 | -0.5194 | 0.00836 | -0.054 | -62.1292
-6.5 | -0.4648 | 0.00811 | -0.0541 | -57.312
-6 | -0.4094 | 0.00783 | -0.0545 | -52.2861
-5.5 | -0.3539 | 0.00759 | -0.0548 | -46.6271
-5 | -0.2976 | 0.00734 | -0.0553 | -40.545
-4.5 | -0.2411 | 0.0071 | -0.0558 | -33.9577
-4 | -0.1854 | 0.00674 | -0.0563 | -27.5074
-3.5 | -0.1297 | 0.00625 | -0.0569 | -20.752
-3 | -0.0742 | 0.0057 | -0.0575 | -13.0175
-2.5 | -0.0183 | 0.00494 | -0.0584 | -3.7045
-2 | 0.0397 | 0.00437 | -0.0595 | 9.0847
-1.5 | 0.0992 | 0.0042 | -0.0606 | 23.619
-1 | 0.1595 | 0.00414 | -0.0618 | 38.5266
-0.5 | 0.2199 | 0.00413 | -0.0629 | 53.2446
0 | 0.2799 | 0.00414 | -0.064 | 67.6087
0.5 | 0.34 | 0.00417 | -0.0651 | 81.5348
1 | 0.3998 | 0.00421 | -0.0662 | 94.9644
1.5 | 0.4597 | 0.00425 | -0.0672 | 108.1647
2 | 0.519 | 0.00434 | -0.0682 | 119.5853
2.5 | 0.5778 | 0.00444 | -0.069 | 130.1351
3 | 0.6332 | 0.00477 | -0.0693 | 132.7463
3.5 | 0.6798 | 0.00568 | -0.0681 | 119.6831
4 | 0.7267 | 0.00651 | -0.067 | 111.6283
4.5 | 0.7717 | 0.00738 | -0.0655 | 104.5664
5 | 0.817 | 0.00816 | -0.064 | 100.1225
5.5 | 0.862 | 0.00888 | -0.0625 | 97.0721
6.5 | 0.9551 | 0.00994 | -0.06 | 96.0865
7.5 | 1.0444 | 0.0108 | -0.0566 | 96.7037
8 | 1.0805 | 0.01124 | -0.0533 | 96.1299
8.5 | 1.1146 | 0.01185 | -0.0499 | 94.0591
9 | 1.1509 | 0.01245 | -0.0471 | 92.4418
9.5 | 1.1865 | 0.01314 | -0.0443 | 90.2968
10 | 1.2197 | 0.01399 | -0.0415 | 87.1837
10.5 | 1.2509 | 0.01501 | -0.0385 | 83.3378
11 | 1.2846 | 0.01599 | -0.0361 | 80.3377
11.5 | 1.3172 | 0.0171 | -0.0337 | 77.0292
12 | 1.3481 | 0.01835 | -0.0314 | 73.4659
12.5 | 1.3772 | 0.01978 | -0.029 | 69.6259
13.5 | 1.4293 | 0.02321 | -0.0242 | 61.5812
14 | 1.4583 | 0.02483 | -0.0224 | 58.7314
14.5 | 1.4839 | 0.02664 | -0.0204 | 55.702
15 | 1.5051 | 0.02855 | -0.0178 | 52.718
15.5 | 1.5285 | 0.03092 | -0.0163 | 49.434
16 | 1.5498 | 0.03353 | -0.0148 | 46.2213
16.5 | 1.5674 | 0.03659 | -0.0134 | 42.8368
17 | 1.5859 | 0.0397 | -0.0123 | 39.9471
17.5 | 1.6069 | 0.04271 | -0.0116 | 37.6235
18 | 1.6253 | 0.04608 | -0.011 | 35.2713
18.5 | 1.6415 | 0.04975 | -0.0107 | 32.995
19 | 1.6552 | 0.05383 | -0.0105 | 30.7487
19.5 | 1.6678 | 0.05818 | -0.0107 | 28.6662
20 | 1.6769 | 0.06305 | -0.0111 | 26.5964

## 77. Re 5M Mach 0.25 (1)
BIGFOIL.COM POLAR EXPORT
NACA65-317
NACA65-317 |  |  |  | Cl Max: | 1.394 | at alpha= | 11.5 | deg
JavaFoil+Calcfoil stall+Eppler ext transition |  |  |  | L/D Max: | 143.259 | at alpha= | 4 | deg
Re: | 5000000 |  |  | Cd Min: | 0.00494 | at alpha= | -1.5 | deg
Mach: | 0.25 |  |  | Cl=0 at alpha= | -2.6719 | deg
|  |  |  | @ Cl=0.1, Cd= | 0.0049634
|  |  |  | @ Cl=0.4, Cd= | 0.0050468
|  |  |  | @ Cl=0.6, Cd= | 0.0052817
alpha (deg) | Cl | Cd | Cm | Cl/Cd
-18.5 | -0.554 | 0.17499 | -0.015 | -3.166
-18 | -0.609 | 0.16231 | -0.015 | -3.754
-17.5 | -0.651 | 0.1384 | -0.017 | -4.701
-17 | -0.687 | 0.129 | -0.018 | -5.328
-16.5 | -0.72 | 0.11991 | -0.019 | -6.007
-16 | -0.75 | 0.11089 | -0.021 | -6.761
-15.5 | -0.779 | 0.0984 | -0.023 | -7.917
-15 | -0.81 | 0.08284 | -0.027 | -9.782
-14.5 | -0.916 | 0.03012 | -0.036 | -30.412
-14 | -0.937 | 0.02479 | -0.038 | -37.786
-13.5 | -0.946 | 0.02164 | -0.039 | -43.73
-13 | -0.946 | 0.01967 | -0.04 | -48.107
-12.5 | -0.94 | 0.0179 | -0.042 | -52.521
-12 | -0.926 | 0.01666 | -0.043 | -55.582
-11.5 | -0.907 | 0.01536 | -0.044 | -59.045
-11 | -0.881 | 0.01451 | -0.045 | -60.734
-10.5 | -0.85 | 0.01365 | -0.046 | -62.324
-10 | -0.815 | 0.01286 | -0.047 | -63.357
-9.5 | -0.773 | 0.01218 | -0.048 | -63.475
-9 | -0.728 | 0.01155 | -0.05 | -63.007
-8.5 | -0.68 | 0.01098 | -0.051 | -61.956
-8 | -0.63 | 0.01046 | -0.052 | -60.245
-7.5 | -0.577 | 0.00998 | -0.053 | -57.867
-7 | -0.523 | 0.00955 | -0.054 | -54.766
-6.5 | -0.467 | 0.00913 | -0.055 | -51.085
-6 | -0.409 | 0.00878 | -0.056 | -46.569
-5.5 | -0.35 | 0.00847 | -0.058 | -41.294
-5 | -0.29 | 0.00819 | -0.059 | -35.376
-4.5 | -0.229 | 0.00793 | -0.06 | -28.812
-4 | -0.167 | 0.0077 | -0.061 | -21.661
-3.5 | -0.105 | 0.00506 | -0.062 | -20.745
-3 | -0.042 | 0.005 | -0.063 | -8.315
-2.5 | 0.022 | 0.00498 | -0.064 | 4.416
-2 | 0.086 | 0.00497 | -0.066 | 17.263
-1.5 | 0.15 | 0.00494 | -0.067 | 30.268
-1 | 0.213 | 0.00494 | -0.068 | 43.185
-0.5 | 0.277 | 0.00495 | -0.069 | 55.982
0 | 0.341 | 0.005 | -0.07 | 68.113
0.5 | 0.404 | 0.00505 | -0.071 | 80.161
1 | 0.468 | 0.00508 | -0.072 | 92.067
1.5 | 0.532 | 0.00517 | -0.073 | 102.852
2 | 0.595 | 0.00527 | -0.074 | 112.94
2.5 | 0.659 | 0.00542 | -0.075 | 121.566
3 | 0.719 | 0.00553 | -0.075 | 129.865
3.5 | 0.78 | 0.00565 | -0.076 | 138.181
4 | 0.841 | 0.00587 | -0.077 | 143.259
4.5 | 0.901 | 0.007 | -0.078 | 128.725
5 | 0.953 | 0.01055 | -0.079 | 90.311
5.5 | 1.008 | 0.01115 | -0.079 | 90.473
6 | 1.062 | 0.01159 | -0.08 | 91.687
6.5 | 1.113 | 0.01213 | -0.081 | 91.755
7 | 1.161 | 0.01266 | -0.082 | 91.65
7.5 | 1.205 | 0.01318 | -0.083 | 91.451
8 | 1.246 | 0.01384 | -0.083 | 90.057
8.5 | 1.283 | 0.01454 | -0.084 | 88.266
9 | 1.316 | 0.01522 | -0.085 | 86.434
9.5 | 1.343 | 0.01597 | -0.085 | 84.081
10 | 1.365 | 0.01693 | -0.086 | 80.603
10.5 | 1.381 | 0.018 | -0.087 | 76.693
11 | 1.391 | 0.01893 | -0.087 | 73.49
11.5 | 1.394 | 0.02015 | -0.088 | 69.184
12 | 1.384 | 0.0215 | -0.088 | 64.355
12.5 | 1.365 | 0.02305 | -0.089 | 59.208
13 | 1.337 | 0.02471 | -0.089 | 54.088
13.5 | 1.301 | 0.02647 | -0.089 | 49.147
14 | 1.058 | 0.10174 | -0.042 | 10.401
14.5 | 1.2 | 0.03199 | -0.09 | 37.527
15 | 1.135 | 0.0365 | -0.089 | 31.109
15.5 | 1.052 | 0.04645 | -0.087 | 22.654
16 | 0.887 | 0.10652 | -0.064 | 8.329
16.5 | 0.81 | 0.12755 | -0.054 | 6.347

## 78. Re 5M Mach 0.25 (2)
BIGFOIL.COM POLAR EXPORT
NACA65-317
NACA65-317 |  |  |  | Cl Max: | 1.6055 | at alpha= | 18.5 | deg
XFOIL ncrit=9 |  |  |  | L/D Max: | 135.946 | at alpha= | 3 | deg
Re: | 5000000 |  |  | Cd Min: | 0.09113 | at alpha= | -20 | deg
Mach: | 0.25 |  |  | Cl=0 at alpha= | -2.3333 | deg
|  |  |  | @ Cl=0.1, Cd= | 0.0042435
|  |  |  | @ Cl=0.4, Cd= | 0.0042562
|  |  |  | @ Cl=0.6, Cd= | 0.004509
alpha (deg) | Cl | Cd | Cm | Cl/Cd
-20 | -1.1899 | 0.09113 | -0.0604 | -13.0572
-19.5 | -1.2359 | 0.07752 | -0.0678 | -15.943
-19 | -1.2341 | 0.07057 | -0.0709 | -17.4876
-18.5 | -1.2755 | 0.059 | -0.0758 | -21.6186
-18 | -1.2647 | 0.05379 | -0.0773 | -23.5118
-17.5 | -1.2812 | 0.04618 | -0.079 | -27.7436
-17 | -1.2726 | 0.04137 | -0.0794 | -30.7614
-16.5 | -1.2688 | 0.03646 | -0.0793 | -34.7998
-16 | -1.2612 | 0.03272 | -0.0771 | -38.5452
-15.5 | -1.1875 | 0.02817 | -0.0883 | -42.1548
-14.5 | -1.0822 | 0.02293 | -0.0964 | -47.1958
-14 | -1.0653 | 0.02073 | -0.0931 | -51.3893
-13.5 | -1.0438 | 0.0188 | -0.0899 | -55.5213
-13 | -1.018 | 0.01719 | -0.0868 | -59.2205
-12.5 | -0.9858 | 0.01596 | -0.084 | -61.7669
-12 | -0.9543 | 0.01476 | -0.081 | -64.6545
-11.5 | -0.9207 | 0.01375 | -0.078 | -66.96
-11 | -0.8867 | 0.01284 | -0.0748 | -69.0576
-10.5 | -0.8512 | 0.01206 | -0.0716 | -70.5804
-10 | -0.817 | 0.01142 | -0.0678 | -71.5412
-9.5 | -0.7893 | 0.01073 | -0.0627 | -73.5601
-9 | -0.7441 | 0.01019 | -0.0606 | -73.0226
-8.5 | -0.6943 | 0.00976 | -0.0593 | -71.1373
-8 | -0.642 | 0.00938 | -0.0584 | -68.4435
-7.5 | -0.5882 | 0.00904 | -0.0578 | -65.0664
-7 | -0.5349 | 0.00862 | -0.0571 | -62.0534
-6.5 | -0.4791 | 0.0083 | -0.0569 | -57.7229
-6 | -0.422 | 0.00804 | -0.057 | -52.4876
-5.5 | -0.3652 | 0.00774 | -0.057 | -47.1835
-5 | -0.3069 | 0.0075 | -0.0574 | -40.92
-4 | -0.1909 | 0.00691 | -0.0581 | -27.6266
-3 | -0.0771 | 0.00584 | -0.059 | -13.2021
-2.5 | -0.0198 | 0.00503 | -0.0599 | -3.9364
-2 | 0.0396 | 0.00442 | -0.061 | 8.9593
-1.5 | 0.1012 | 0.00424 | -0.0621 | 23.8679
-1 | 0.1637 | 0.00418 | -0.0633 | 39.1627
-0.5 | 0.2259 | 0.00418 | -0.0645 | 54.0431
0 | 0.2879 | 0.00419 | -0.0656 | 68.7112
0.5 | 0.3505 | 0.0042 | -0.0668 | 83.4524
1 | 0.4121 | 0.00427 | -0.0678 | 96.5105
1.5 | 0.4742 | 0.00429 | -0.0689 | 110.5361
2 | 0.5357 | 0.00437 | -0.0699 | 122.5858
2.5 | 0.5966 | 0.00449 | -0.0707 | 132.8731
3 | 0.6539 | 0.00481 | -0.0709 | 135.9459
3.5 | 0.7008 | 0.00576 | -0.0694 | 121.6667
4 | 0.7474 | 0.00666 | -0.0678 | 112.2222
4.5 | 0.7912 | 0.00762 | -0.0657 | 103.832
5 | 0.835 | 0.00847 | -0.0635 | 98.5832
5.5 | 0.878 | 0.00924 | -0.0611 | 95.0216
6 | 0.9226 | 0.00985 | -0.0589 | 93.665
6.5 | 0.9672 | 0.01031 | -0.0566 | 93.8118
7 | 1.0035 | 0.01079 | -0.0527 | 93.0028
7.5 | 1.0419 | 0.01134 | -0.0494 | 91.8783
8 | 1.0788 | 0.01202 | -0.0461 | 89.7504
8.5 | 1.1146 | 0.0128 | -0.0428 | 87.0781
9.5 | 1.1863 | 0.01464 | -0.0368 | 81.0314
10 | 1.2172 | 0.01591 | -0.0334 | 76.5053
10.5 | 1.2529 | 0.01706 | -0.0309 | 73.4408
11 | 1.2858 | 0.01843 | -0.0281 | 69.7667
11.5 | 1.3173 | 0.01995 | -0.0255 | 66.0301
12 | 1.3468 | 0.02168 | -0.0228 | 62.1218
12.5 | 1.3705 | 0.02385 | -0.0198 | 57.4633
13 | 1.4007 | 0.02573 | -0.0176 | 54.4384
13.5 | 1.4275 | 0.02793 | -0.0153 | 51.1099
14 | 1.4551 | 0.03018 | -0.0132 | 48.214
14.5 | 1.4797 | 0.03264 | -0.011 | 45.3339
16 | 1.534 | 0.0425 | -0.0053 | 36.0941
16.5 | 1.5538 | 0.04618 | -0.0043 | 33.6466
17 | 1.5691 | 0.05043 | -0.0036 | 31.1144
17.5 | 1.5849 | 0.05484 | -0.0032 | 28.9004
18 | 1.5961 | 0.0599 | -0.0031 | 26.6461
18.5 | 1.6055 | 0.06537 | -0.0035 | 24.5602
19 | 1.6039 | 0.07239 | -0.0046 | 22.1564
19.5 | 1.6001 | 0.07998 | -0.0064 | 20.0063
20 | 1.5952 | 0.08813 | -0.009 | 18.1005

## 79. Re 5M Mach 0.50 (1)
BIGFOIL.COM POLAR EXPORT
NACA65-317
NACA65-317 |  |  |  | Cl Max: | 1.286 | at alpha= | 20 | deg
JavaFoil+Calcfoil stall+Eppler ext transition |  |  |  | L/D Max: | 143.968 | at alpha= | 4 | deg
Re: | 5000000 |  |  | Cd Min: | 0.00512 | at alpha= | -1.5 | deg
Mach: | 0.5 |  |  | Cl=0 at alpha= | -2.6761 | deg
|  |  |  | @ Cl=0.1, Cd= | 0.0051861
|  |  |  | @ Cl=0.4, Cd= | 0.0052714
|  |  |  | @ Cl=0.6, Cd= | 0.0055084
alpha (deg) | Cl | Cd | Cm | Cl/Cd
-20 | -0.971 | 0.16132 | -0.019 | -6.021
-19.5 | -0.942 | 0.15269 | -0.019 | -6.167
-19 | -0.914 | 0.14742 | -0.02 | -6.202
-18.5 | -0.887 | 0.143 | -0.02 | -6.201
-18 | -0.862 | 0.14083 | -0.021 | -6.118
-17.5 | -0.831 | 0.13462 | -0.021 | -6.172
-17 | -0.802 | 0.13056 | -0.021 | -6.147
-16.5 | -0.775 | 0.12669 | -0.021 | -6.117
-16 | -0.749 | 0.12449 | -0.023 | -6.017
-15.5 | -0.72 | 0.119 | -0.022 | -6.049
-15 | -0.691 | 0.11261 | -0.022 | -6.135
-14.5 | -0.663 | 0.10841 | -0.023 | -6.119
-14 | -0.636 | 0.108 | -0.023 | -5.886
-13.5 | -0.608 | 0.10155 | -0.024 | -5.986
-13 | -0.58 | 0.09402 | -0.024 | -6.165
-12.5 | -0.552 | 0.08489 | -0.025 | -6.507
-12 | -0.525 | 0.07803 | -0.026 | -6.727
-11.5 | -0.499 | 0.07175 | -0.028 | -6.948
-11 | -0.468 | 0.08349 | -0.025 | -5.602
-10.5 | -0.44 | 0.07158 | -0.025 | -6.145
-10 | -0.413 | 0.06386 | -0.028 | -6.47
-9.5 | -0.446 | 0.02016 | -0.052 | -22.13
-9 | -0.644 | 0.01562 | -0.054 | -41.236
-8.5 | -0.663 | 0.01423 | -0.056 | -46.628
-8 | -0.643 | 0.0131 | -0.057 | -49.091
-7.5 | -0.606 | 0.01219 | -0.058 | -49.68
-7 | -0.558 | 0.0114 | -0.06 | -48.975
-6.5 | -0.504 | 0.01075 | -0.061 | -46.883
-6 | -0.445 | 0.01018 | -0.062 | -43.7
-5.5 | -0.383 | 0.00964 | -0.064 | -39.731
-5 | -0.318 | 0.00921 | -0.065 | -34.547
-4.5 | -0.252 | 0.00883 | -0.066 | -28.527
-4 | -0.184 | 0.00847 | -0.067 | -21.728
-3.5 | -0.117 | 0.00539 | -0.07 | -21.717
-3 | -0.046 | 0.00529 | -0.071 | -8.774
-2.5 | 0.025 | 0.00521 | -0.072 | 4.717
-2 | 0.096 | 0.00519 | -0.073 | 18.486
-1.5 | 0.167 | 0.00512 | -0.074 | 32.646
-1 | 0.238 | 0.00513 | -0.076 | 46.443
-0.5 | 0.31 | 0.00518 | -0.077 | 59.769
0 | 0.381 | 0.00525 | -0.078 | 72.542
0.5 | 0.452 | 0.00533 | -0.079 | 84.92
1 | 0.523 | 0.00538 | -0.08 | 97.205
1.5 | 0.595 | 0.0055 | -0.081 | 108.104
2 | 0.666 | 0.00562 | -0.082 | 118.463
2.5 | 0.737 | 0.00578 | -0.083 | 127.507
3 | 0.802 | 0.00598 | -0.084 | 134.125
3.5 | 0.87 | 0.00625 | -0.085 | 139.145
4 | 0.936 | 0.0065 | -0.087 | 143.968
4.5 | 0.986 | 0.01186 | -0.086 | 83.075
5 | 1.044 | 0.01265 | -0.087 | 82.541
5.5 | 1.1 | 0.0134 | -0.088 | 82.1
6 | 1.151 | 0.01418 | -0.089 | 81.187
6.5 | 1.192 | 0.01503 | -0.09 | 79.268
7 | 1.22 | 0.01599 | -0.09 | 76.292
7.5 | 1.23 | 0.01715 | -0.091 | 71.706
8 | 1.204 | 0.01861 | -0.092 | 64.677
8.5 | 1.079 | 0.02068 | -0.092 | 52.161
9 | 0.652 | 0.06349 | -0.044 | 10.264
9.5 | 0.813 | 0.023 | -0.094 | 35.341
10 | 0.839 | 0.02568 | -0.094 | 32.677
10.5 | 0.735 | 0.07519 | -0.048 | 9.773
11 | 0.903 | 0.02727 | -0.095 | 33.119
11.5 | 0.919 | 0.03247 | -0.094 | 28.308
12 | 0.82 | 0.08412 | -0.055 | 9.744
12.5 | 0.845 | 0.09373 | -0.053 | 9.016
13 | 0.872 | 0.09823 | -0.053 | 8.873
13.5 | 0.898 | 0.10251 | -0.053 | 8.765
14 | 0.93 | 0.10535 | -0.059 | 8.827
14.5 | 0.962 | 0.11307 | -0.064 | 8.507
15 | 0.981 | 0.11565 | -0.058 | 8.486
15.5 | 1.011 | 0.12127 | -0.061 | 8.335
16 | 1.047 | 0.12384 | -0.068 | 8.458
16.5 | 1.064 | 0.12597 | -0.062 | 8.45
17 | 1.092 | 0.13188 | -0.063 | 8.278
17.5 | 1.132 | 0.13249 | -0.072 | 8.542
18 | 1.167 | 0.13646 | -0.076 | 8.55
18.5 | 1.174 | 0.14715 | -0.067 | 7.981
19 | 1.204 | 0.15218 | -0.07 | 7.912
19.5 | 1.244 | 0.15016 | -0.076 | 8.287
20 | 1.286 | 0.14952 | -0.082 | 8.599

## 80. Re 5M Mach 0.50 (2)
BIGFOIL.COM POLAR EXPORT
NACA65-317
NACA65-317 |  |  |  | Cl Max: | 1.2397 | at alpha= | 11.5 | deg
XFOIL ncrit=9 |  |  |  | L/D Max: | 148.29 | at alpha= | 3 | deg
Re: | 5000000 |  |  | Cd Min: | 0.16424 | at alpha= | 16.5 | deg
Mach: | 0.5 |  |  | Cl=0 at alpha= | -2.3024 | deg
|  |  |  | @ Cl=0.1, Cd= | 0.004454
|  |  |  | @ Cl=0.4, Cd= | 0.0044507
|  |  |  | @ Cl=0.6, Cd= | 0.0046021
alpha (deg) | Cl | Cd | Cm | Cl/Cd
-15 | -0.4526 | 0.12462 | -0.0747 | -3.6318
-14.5 | -0.4818 | 0.10972 | -0.0836 | -4.3912
-14 | -0.4991 | 0.09753 | -0.0909 | -5.1174
-13.5 | -0.5324 | 0.08319 | -0.0995 | -6.3998
-13 | -0.5607 | 0.06942 | -0.1088 | -8.0769
-12.5 | -0.584 | 0.05823 | -0.116 | -10.0292
-12 | -0.6172 | 0.04788 | -0.1212 | -12.8906
-11.5 | -0.6475 | 0.03944 | -0.123 | -16.4173
-11 | -0.6778 | 0.03213 | -0.1222 | -21.0955
-10.5 | -0.7029 | 0.02599 | -0.1187 | -27.045
-10 | -0.7119 | 0.02143 | -0.1134 | -33.2198
-9.5 | -0.7049 | 0.01817 | -0.1075 | -38.7947
-9 | -0.685 | 0.01577 | -0.1019 | -43.4369
-8.5 | -0.6582 | 0.01389 | -0.0963 | -47.3866
-8 | -0.624 | 0.01243 | -0.0913 | -50.2011
-7.5 | -0.5895 | 0.01119 | -0.086 | -52.681
-7 | -0.5551 | 0.01023 | -0.0802 | -54.262
-6.5 | -0.519 | 0.00959 | -0.0742 | -54.1189
-6 | -0.4654 | 0.00902 | -0.0711 | -51.5965
-5.5 | -0.4057 | 0.00862 | -0.0692 | -47.065
-5 | -0.3434 | 0.00821 | -0.068 | -41.827
-4.5 | -0.2795 | 0.00789 | -0.0672 | -35.4246
-4 | -0.2142 | 0.00758 | -0.0668 | -28.2586
-3.5 | -0.1497 | 0.00719 | -0.0666 | -20.8206
-3 | -0.0886 | 0.00652 | -0.0662 | -13.589
-2 | 0.0384 | 0.00462 | -0.0673 | 8.3117
-1.5 | 0.1089 | 0.00443 | -0.0685 | 24.5824
-1 | 0.1804 | 0.00439 | -0.0698 | 41.0934
-0.5 | 0.2523 | 0.00437 | -0.0712 | 57.7346
0 | 0.3237 | 0.00441 | -0.0725 | 73.4014
0.5 | 0.3948 | 0.00445 | -0.0737 | 88.7191
1 | 0.4669 | 0.00446 | -0.075 | 104.6861
1.5 | 0.5378 | 0.00455 | -0.0761 | 118.1978
2 | 0.6094 | 0.00461 | -0.0771 | 132.1909
2.5 | 0.68 | 0.00471 | -0.0779 | 144.3737
3 | 0.7459 | 0.00503 | -0.0777 | 148.2903
3.5 | 0.7918 | 0.00613 | -0.0741 | 129.168
4 | 0.8273 | 0.00739 | -0.0686 | 111.9486
4.5 | 0.8472 | 0.00864 | -0.0603 | 98.0556
5 | 0.8587 | 0.00994 | -0.0507 | 86.3883
5.5 | 0.8795 | 0.01141 | -0.0436 | 77.0815
6 | 0.9149 | 0.01269 | -0.039 | 72.0961
6.5 | 0.9564 | 0.0139 | -0.0353 | 68.8058
7.5 | 1.0371 | 0.01682 | -0.028 | 61.6587
8 | 1.0737 | 0.01865 | -0.0241 | 57.571
8.5 | 1.1116 | 0.02053 | -0.0204 | 54.1452
9 | 1.1457 | 0.02275 | -0.0165 | 50.3604
9.5 | 1.1754 | 0.02537 | -0.0125 | 46.3303
10 | 1.2007 | 0.02847 | -0.0085 | 42.1742
11 | 1.2345 | 0.0365 | -0.0008 | 33.8219
11.5 | 1.2397 | 0.04182 | 0.0026 | 29.6437
12 | 1.2369 | 0.04816 | 0.0052 | 25.6831
12.5 | 1.2255 | 0.05581 | 0.0065 | 21.9584
13 | 1.1988 | 0.06573 | 0.0057 | 18.2382
14 | 1.1337 | 0.09051 | -0.0038 | 12.5257
14.5 | 1.1038 | 0.10457 | -0.0119 | 10.5556
15 | 1.0764 | 0.11938 | -0.0215 | 9.0166
15.5 | 1.0533 | 0.13445 | -0.0317 | 7.8341
16 | 1.0338 | 0.14942 | -0.0419 | 6.9188
16.5 | 1.017 | 0.16424 | -0.052 | 6.1922

## 81. Re 6M Mach 0.00 (1)
BIGFOIL.COM POLAR EXPORT
NACA65-317
NACA65-317 |  |  |  | Cl Max: | 1.461 | at alpha= | 13 | deg
JavaFoil+Calcfoil stall+Eppler ext transition |  |  |  | L/D Max: | 137.041 | at alpha= | 3.5 | deg
Re: | 6000000 |  |  | Cd Min: | 0.00476 | at alpha= | -1.5 | deg
Mach: | 0 |  |  | Cl=0 at alpha= | -2.6721 | deg
|  |  |  | @ Cl=0.1, Cd= | 0.0047818
|  |  |  | @ Cl=0.4, Cd= | 0.0048892
|  |  |  | @ Cl=0.6, Cd= | 0.0051487
alpha (deg) | Cl | Cd | Cm | Cl/Cd
-20 | -0.849 | 0.14266 | -0.017 | -5.95
-19.5 | -0.872 | 0.13351 | -0.018 | -6.528
-19 | -0.894 | 0.12342 | -0.02 | -7.245
-18.5 | -0.928 | 0.10175 | -0.022 | -9.122
-18 | -0.998 | 0.05906 | -0.027 | -16.901
-17.5 | -1.031 | 0.04239 | -0.029 | -24.329
-17 | -1.046 | 0.03607 | -0.03 | -28.992
-16.5 | -1.058 | 0.03046 | -0.032 | -34.721
-16 | -1.063 | 0.02682 | -0.033 | -39.637
-15.5 | -1.065 | 0.02372 | -0.034 | -44.904
-15 | -1.061 | 0.02177 | -0.035 | -48.723
-14.5 | -1.053 | 0.01996 | -0.036 | -52.767
-14 | -1.041 | 0.0187 | -0.037 | -55.671
-13.5 | -1.025 | 0.01742 | -0.038 | -58.845
-13 | -1.005 | 0.01629 | -0.04 | -61.716
-12.5 | -0.982 | 0.01523 | -0.041 | -64.463
-12 | -0.955 | 0.01427 | -0.042 | -66.922
-11.5 | -0.924 | 0.01338 | -0.043 | -69.091
-11 | -0.89 | 0.01275 | -0.044 | -69.764
-10.5 | -0.852 | 0.01212 | -0.045 | -70.259
-10 | -0.811 | 0.01153 | -0.046 | -70.299
-9.5 | -0.766 | 0.01097 | -0.047 | -69.785
-9 | -0.719 | 0.01048 | -0.048 | -68.593
-8.5 | -0.669 | 0.01 | -0.049 | -66.904
-8 | -0.618 | 0.00959 | -0.05 | -64.445
-7.5 | -0.565 | 0.00921 | -0.052 | -61.388
-7 | -0.511 | 0.00885 | -0.053 | -57.746
-6.5 | -0.455 | 0.00852 | -0.054 | -53.449
-6 | -0.399 | 0.00823 | -0.055 | -48.47
-5.5 | -0.341 | 0.00796 | -0.056 | -42.797
-5 | -0.282 | 0.00773 | -0.057 | -36.481
-4.5 | -0.223 | 0.00751 | -0.058 | -29.631
-4 | -0.163 | 0.00743 | -0.059 | -21.908
-3.5 | -0.102 | 0.00495 | -0.06 | -20.513
-3 | -0.04 | 0.0049 | -0.061 | -8.206
-2.5 | 0.021 | 0.00481 | -0.062 | 4.431
-2 | 0.083 | 0.00479 | -0.063 | 17.341
-1.5 | 0.145 | 0.00476 | -0.064 | 30.404
-1 | 0.206 | 0.00476 | -0.065 | 43.343
-0.5 | 0.268 | 0.00486 | -0.066 | 55.227
0 | 0.33 | 0.00487 | -0.067 | 67.697
0.5 | 0.392 | 0.00488 | -0.068 | 80.309
1 | 0.453 | 0.00495 | -0.069 | 91.661
1.5 | 0.515 | 0.00502 | -0.07 | 102.669
2 | 0.576 | 0.00511 | -0.071 | 112.777
2.5 | 0.638 | 0.00521 | -0.072 | 122.353
3 | 0.696 | 0.00534 | -0.073 | 130.286
3.5 | 0.756 | 0.00552 | -0.074 | 137.041
4 | 0.815 | 0.00635 | -0.075 | 128.453
4.5 | 0.874 | 0.00708 | -0.076 | 123.439
5 | 0.931 | 0.00808 | -0.077 | 115.182
5.5 | 0.983 | 0.01033 | -0.077 | 95.13
6 | 1.036 | 0.01071 | -0.078 | 96.731
6.5 | 1.087 | 0.01116 | -0.079 | 97.391
7 | 1.136 | 0.01157 | -0.08 | 98.168
7.5 | 1.182 | 0.01205 | -0.08 | 98.16
8 | 1.226 | 0.01255 | -0.081 | 97.707
8.5 | 1.267 | 0.01311 | -0.082 | 96.702
9 | 1.306 | 0.01366 | -0.082 | 95.6
9.5 | 1.34 | 0.01431 | -0.083 | 93.616
10 | 1.371 | 0.01499 | -0.084 | 91.496
10.5 | 1.399 | 0.01573 | -0.084 | 88.917
11 | 1.422 | 0.01652 | -0.085 | 86.106
11.5 | 1.442 | 0.0174 | -0.085 | 82.867
12 | 1.453 | 0.01838 | -0.086 | 79.092
12.5 | 1.46 | 0.01931 | -0.087 | 75.624
13 | 1.461 | 0.02046 | -0.087 | 71.418
13.5 | 1.459 | 0.02164 | -0.088 | 67.393
14 | 1.451 | 0.02304 | -0.088 | 62.97
14.5 | 1.439 | 0.02444 | -0.088 | 58.882
15 | 1.422 | 0.02627 | -0.089 | 54.139
15.5 | 1.402 | 0.02832 | -0.089 | 49.495
16 | 1.378 | 0.03033 | -0.089 | 45.44
16.5 | 1.353 | 0.03223 | -0.09 | 41.966
17 | 1.32 | 0.03581 | -0.09 | 36.879
17.5 | 1.29 | 0.03819 | -0.09 | 33.775
18 | 1.253 | 0.04162 | -0.09 | 30.113

## 82. Re 6M Mach 0.00 (2)
BIGFOIL.COM POLAR EXPORT
NACA65-317
NACA65-317 |  |  |  | Cl Max: | 1.7088 | at alpha= | 20 | deg
XFOIL ncrit=9 |  |  |  | L/D Max: | 131.904 | at alpha= | 2.5 | deg
Re: | 6000000 |  |  | Cd Min: | 0.05693 | at alpha= | 20 | deg
Mach: | 0 |  |  | Cl=0 at alpha= | -2.3639 | deg
|  |  |  | @ Cl=0.1, Cd= | 0.0040725
|  |  |  | @ Cl=0.4, Cd= | 0.0040608
|  |  |  | @ Cl=0.6, Cd= | 0.0046458
alpha (deg) | Cl | Cd | Cm | Cl/Cd
-20 | -1.4971 | 0.04049 | -0.0647 | -36.9746
-19.5 | -1.4857 | 0.03677 | -0.0649 | -40.4052
-19 | -1.4694 | 0.03361 | -0.0648 | -43.7191
-18.5 | -1.4506 | 0.03079 | -0.0646 | -47.1127
-18 | -1.4287 | 0.02834 | -0.0641 | -50.4128
-17.5 | -1.4053 | 0.02612 | -0.0635 | -53.8017
-16.5 | -1.3373 | 0.02223 | -0.0647 | -60.1574
-16 | -1.2441 | 0.02051 | -0.0764 | -60.6582
-15.5 | -1.18 | 0.01895 | -0.0823 | -62.2691
-15 | -1.1522 | 0.01789 | -0.08 | -64.4047
-14.5 | -1.1246 | 0.01675 | -0.0777 | -67.1403
-14 | -1.1006 | 0.01542 | -0.0748 | -71.3748
-13.5 | -1.0724 | 0.01434 | -0.0722 | -74.7838
-13 | -1.0417 | 0.01344 | -0.0697 | -77.5074
-12.5 | -1.0096 | 0.01267 | -0.0671 | -79.6843
-12 | -0.9776 | 0.01199 | -0.0642 | -81.5346
-11.5 | -0.9487 | 0.01137 | -0.0604 | -83.4389
-11 | -0.9153 | 0.01095 | -0.0571 | -83.589
-10.5 | -0.8715 | 0.01054 | -0.0557 | -82.685
-10 | -0.8251 | 0.01015 | -0.0547 | -81.2906
-9.5 | -0.779 | 0.00964 | -0.0537 | -80.8091
-9 | -0.7296 | 0.00927 | -0.0531 | -78.7055
-8.5 | -0.678 | 0.00894 | -0.053 | -75.8389
-8 | -0.6254 | 0.00866 | -0.053 | -72.2171
-7.5 | -0.5722 | 0.00835 | -0.053 | -68.5269
-7 | -0.5188 | 0.00805 | -0.0531 | -64.4472
-6.5 | -0.4639 | 0.00778 | -0.0535 | -59.6272
-6 | -0.4084 | 0.00757 | -0.0539 | -53.9498
-5.5 | -0.3529 | 0.00731 | -0.0544 | -48.2763
-5 | -0.2965 | 0.00709 | -0.0549 | -41.8195
-4.5 | -0.2401 | 0.00687 | -0.0555 | -34.9491
-4 | -0.1838 | 0.00656 | -0.0561 | -28.0183
-3.5 | -0.1281 | 0.00616 | -0.0567 | -20.7955
-3 | -0.0721 | 0.00566 | -0.0574 | -12.7385
-2.5 | -0.0158 | 0.00504 | -0.0583 | -3.1349
-1.5 | 0.1003 | 0.00407 | -0.0606 | 24.6437
-1 | 0.1602 | 0.00398 | -0.0618 | 40.2513
-0.5 | 0.22 | 0.00397 | -0.0629 | 55.4156
0 | 0.2799 | 0.00398 | -0.0641 | 70.3266
0.5 | 0.3396 | 0.004 | -0.0651 | 84.9
1 | 0.3992 | 0.00406 | -0.0662 | 98.3251
1.5 | 0.4583 | 0.00412 | -0.0672 | 111.2379
2 | 0.5176 | 0.00417 | -0.0682 | 124.1247
2.5 | 0.5751 | 0.00436 | -0.0689 | 131.9037
3 | 0.6265 | 0.00495 | -0.0686 | 126.5657
4 | 0.7206 | 0.00663 | -0.0665 | 108.6878
4.5 | 0.7679 | 0.00735 | -0.0655 | 104.4762
5 | 0.8147 | 0.00804 | -0.0644 | 101.3308
5.5 | 0.8615 | 0.00867 | -0.0633 | 99.3656
6 | 0.9094 | 0.00917 | -0.0623 | 99.1712
6.5 | 0.958 | 0.0096 | -0.0615 | 99.7917
7 | 1.0059 | 0.01 | -0.0605 | 100.59
7.5 | 1.0528 | 0.01038 | -0.0594 | 101.4258
8 | 1.0943 | 0.0108 | -0.0573 | 101.3241
8.5 | 1.129 | 0.01127 | -0.0538 | 100.1775
9 | 1.1654 | 0.01178 | -0.0509 | 98.9304
9.5 | 1.1997 | 0.01242 | -0.0479 | 96.5942
10 | 1.2322 | 0.0132 | -0.0448 | 93.3485
11 | 1.3004 | 0.01484 | -0.0398 | 87.628
11.5 | 1.3326 | 0.01585 | -0.0373 | 84.0757
12 | 1.3635 | 0.01699 | -0.0349 | 80.2531
13 | 1.4208 | 0.01971 | -0.0301 | 72.0852
13.5 | 1.4496 | 0.02117 | -0.028 | 68.4743
14 | 1.4782 | 0.02268 | -0.0261 | 65.1764
14.5 | 1.5046 | 0.02439 | -0.0241 | 61.6892
15 | 1.5272 | 0.02624 | -0.0218 | 58.2012
16 | 1.5682 | 0.03076 | -0.0178 | 50.9818
16.5 | 1.5895 | 0.0333 | -0.0164 | 47.7327
17 | 1.611 | 0.03594 | -0.0153 | 44.8247
17.5 | 1.6326 | 0.03865 | -0.0144 | 42.2406
18 | 1.6521 | 0.04165 | -0.0137 | 39.6663
18.5 | 1.6698 | 0.04494 | -0.0131 | 37.1562
19 | 1.6848 | 0.04858 | -0.0127 | 34.6809
19.5 | 1.6989 | 0.05245 | -0.0126 | 32.3908
20 | 1.7088 | 0.05693 | -0.0127 | 30.0158

## 83. Re 6M Mach 0.10 (1)
BIGFOIL.COM POLAR EXPORT
NACA65-317
NACA65-317 |  |  |  | Cl Max: | 1.451 | at alpha= | 12.5 | deg
JavaFoil+Calcfoil stall+Eppler ext transition |  |  |  | L/D Max: | 137.998 | at alpha= | 3.5 | deg
Re: | 6000000 |  |  | Cd Min: | 0.0048 | at alpha= | -1.5 | deg
Mach: | 0.1 |  |  | Cl=0 at alpha= | -2.6721 | deg
|  |  |  | @ Cl=0.1, Cd= | 0.0048218
|  |  |  | @ Cl=0.4, Cd= | 0.0049229
|  |  |  | @ Cl=0.6, Cd= | 0.0051705
alpha (deg) | Cl | Cd | Cm | Cl/Cd
-20 | -0.798 | 0.15245 | -0.016 | -5.234
-19.5 | -0.823 | 0.14408 | -0.017 | -5.712
-19 | -0.847 | 0.13481 | -0.018 | -6.286
-18.5 | -0.874 | 0.12218 | -0.02 | -7.152
-18 | -0.917 | 0.09433 | -0.023 | -9.72
-17.5 | -0.965 | 0.06336 | -0.027 | -15.229
-17 | -1.01 | 0.04049 | -0.03 | -24.95
-16.5 | -1.029 | 0.03276 | -0.032 | -31.423
-16 | -1.041 | 0.0276 | -0.033 | -37.734
-15.5 | -1.046 | 0.02464 | -0.034 | -42.448
-15 | -1.044 | 0.02292 | -0.035 | -45.549
-14.5 | -1.04 | 0.0205 | -0.036 | -50.759
-14 | -1.031 | 0.01917 | -0.038 | -53.774
-13.5 | -1.017 | 0.01779 | -0.039 | -57.163
-13 | -1 | 0.01662 | -0.04 | -60.159
-12.5 | -0.978 | 0.0155 | -0.041 | -63.11
-12 | -0.952 | 0.01455 | -0.042 | -65.473
-11.5 | -0.923 | 0.01358 | -0.043 | -67.996
-11 | -0.889 | 0.01292 | -0.044 | -68.836
-10.5 | -0.853 | 0.01228 | -0.045 | -69.407
-10 | -0.812 | 0.01164 | -0.046 | -69.748
-9.5 | -0.767 | 0.01108 | -0.047 | -69.238
-9 | -0.72 | 0.01058 | -0.048 | -68.082
-8.5 | -0.671 | 0.0101 | -0.05 | -66.482
-8 | -0.62 | 0.00966 | -0.051 | -64.2
-7.5 | -0.567 | 0.00927 | -0.052 | -61.185
-7 | -0.513 | 0.00892 | -0.053 | -57.509
-6.5 | -0.457 | 0.00859 | -0.054 | -53.248
-6 | -0.4 | 0.00827 | -0.055 | -48.439
-5.5 | -0.342 | 0.008 | -0.056 | -42.804
-5 | -0.283 | 0.00776 | -0.057 | -36.511
-4.5 | -0.224 | 0.00755 | -0.058 | -29.619
-4 | -0.164 | 0.00752 | -0.06 | -21.734
-3.5 | -0.102 | 0.00494 | -0.061 | -20.67
-3 | -0.04 | 0.00489 | -0.062 | -8.277
-2.5 | 0.021 | 0.00485 | -0.063 | 4.415
-2 | 0.083 | 0.00483 | -0.064 | 17.277
-1.5 | 0.145 | 0.0048 | -0.065 | 30.295
-1 | 0.208 | 0.00483 | -0.066 | 42.92
-0.5 | 0.269 | 0.00485 | -0.067 | 55.583
0 | 0.332 | 0.00488 | -0.068 | 68.001
0.5 | 0.394 | 0.00492 | -0.069 | 80.076
1 | 0.456 | 0.00495 | -0.07 | 92.118
1.5 | 0.517 | 0.00502 | -0.071 | 103.165
2 | 0.579 | 0.00514 | -0.072 | 112.815
2.5 | 0.641 | 0.00523 | -0.073 | 122.585
3 | 0.7 | 0.00537 | -0.073 | 130.355
3.5 | 0.76 | 0.00551 | -0.074 | 137.998
4 | 0.819 | 0.0064 | -0.075 | 128.043
4.5 | 0.878 | 0.00712 | -0.076 | 123.212
5 | 0.936 | 0.00813 | -0.077 | 115.105
5.5 | 0.987 | 0.01039 | -0.078 | 94.982
6 | 1.041 | 0.01078 | -0.078 | 96.569
6.5 | 1.091 | 0.01123 | -0.079 | 97.171
7 | 1.14 | 0.01168 | -0.08 | 97.576
7.5 | 1.186 | 0.01217 | -0.081 | 97.499
8 | 1.23 | 0.01266 | -0.081 | 97.174
8.5 | 1.271 | 0.01322 | -0.082 | 96.079
9 | 1.308 | 0.01379 | -0.083 | 94.824
9.5 | 1.342 | 0.01443 | -0.083 | 92.961
10 | 1.372 | 0.0152 | -0.084 | 90.274
10.5 | 1.398 | 0.01595 | -0.085 | 87.614
11 | 1.42 | 0.01674 | -0.085 | 84.809
11.5 | 1.438 | 0.01766 | -0.086 | 81.415
12 | 1.447 | 0.01869 | -0.086 | 77.418
12.5 | 1.451 | 0.01966 | -0.087 | 73.798
13 | 1.449 | 0.02087 | -0.087 | 69.436
13.5 | 1.442 | 0.02226 | -0.088 | 64.776
14 | 1.431 | 0.02358 | -0.088 | 60.692
14.5 | 1.415 | 0.02517 | -0.089 | 56.2
15 | 1.394 | 0.02698 | -0.089 | 51.645
15.5 | 1.369 | 0.02879 | -0.089 | 47.562
16 | 1.339 | 0.03171 | -0.089 | 42.226
16.5 | 1.308 | 0.03385 | -0.09 | 38.647
17 | 1.272 | 0.03729 | -0.09 | 34.109
17.5 | 1.232 | 0.04148 | -0.09 | 29.708

## 84. Re 6M Mach 0.10 (2)
BIGFOIL.COM POLAR EXPORT
NACA65-317
NACA65-317 |  |  |  | Cl Max: | 1.7 | at alpha= | 20 | deg
XFOIL ncrit=9 |  |  |  | L/D Max: | 132.403 | at alpha= | 2.5 | deg
Re: | 6000000 |  |  | Cd Min: | 0.0604 | at alpha= | 20 | deg
Mach: | 0.1 |  |  | Cl=0 at alpha= | -2.3629 | deg
|  |  |  | @ Cl=0.1, Cd= | 0.0040859
|  |  |  | @ Cl=0.4, Cd= | 0.0040587
|  |  |  | @ Cl=0.6, Cd= | 0.0046101
alpha (deg) | Cl | Cd | Cm | Cl/Cd
-20 | -1.4801 | 0.04427 | -0.0671 | -33.4335
-19.5 | -1.4746 | 0.03974 | -0.0675 | -37.1062
-19 | -1.4619 | 0.03608 | -0.0675 | -40.5183
-18.5 | -1.4455 | 0.03285 | -0.0673 | -44.003
-18 | -1.4248 | 0.03014 | -0.0669 | -47.2727
-17.5 | -1.4031 | 0.02763 | -0.0662 | -50.7818
-17 | -1.3778 | 0.02549 | -0.0654 | -54.0526
-16.5 | -1.3426 | 0.02336 | -0.0662 | -57.4743
-16 | -1.2503 | 0.02146 | -0.0776 | -58.2619
-15.5 | -1.1788 | 0.01966 | -0.0851 | -59.9593
-15 | -1.152 | 0.01851 | -0.0826 | -62.2366
-14.5 | -1.1241 | 0.01731 | -0.0802 | -64.9393
-14 | -1.0978 | 0.01603 | -0.0776 | -68.4841
-13.5 | -1.0709 | 0.01482 | -0.0748 | -72.2605
-13 | -1.0412 | 0.0138 | -0.0721 | -75.4493
-12.5 | -1.009 | 0.01298 | -0.0695 | -77.735
-11.5 | -0.9454 | 0.01157 | -0.0633 | -81.7113
-11 | -0.9175 | 0.01107 | -0.0589 | -82.8817
-10.5 | -0.8746 | 0.01065 | -0.0571 | -82.1221
-10 | -0.8283 | 0.01026 | -0.056 | -80.731
-9.5 | -0.7824 | 0.00975 | -0.0548 | -80.2462
-9 | -0.7334 | 0.00934 | -0.054 | -78.5225
-8.5 | -0.6818 | 0.009 | -0.0537 | -75.7556
-8 | -0.629 | 0.00871 | -0.0536 | -72.2158
-7.5 | -0.5752 | 0.00841 | -0.0537 | -68.3948
-7 | -0.5219 | 0.00809 | -0.0537 | -64.5117
-6.5 | -0.4667 | 0.00781 | -0.0539 | -59.7567
-6 | -0.4109 | 0.00761 | -0.0543 | -53.9947
-5.5 | -0.355 | 0.00733 | -0.0547 | -48.4311
-5 | -0.2983 | 0.00712 | -0.0553 | -41.8961
-4.5 | -0.2415 | 0.0069 | -0.0559 | -35
-4 | -0.1848 | 0.00659 | -0.0565 | -28.0425
-3.5 | -0.1289 | 0.00619 | -0.057 | -20.8239
-2.5 | -0.016 | 0.00506 | -0.0586 | -3.1621
-1.5 | 0.1007 | 0.00408 | -0.0609 | 24.6814
-1 | 0.1609 | 0.00398 | -0.0621 | 40.4271
-0.5 | 0.2211 | 0.00398 | -0.0632 | 55.5528
0 | 0.2814 | 0.00399 | -0.0644 | 70.5263
0.5 | 0.3415 | 0.00401 | -0.0655 | 85.1621
1 | 0.4015 | 0.00406 | -0.0665 | 98.8916
1.5 | 0.4609 | 0.00413 | -0.0675 | 111.5981
2 | 0.5206 | 0.00418 | -0.0685 | 124.5455
2.5 | 0.5786 | 0.00437 | -0.0692 | 132.4027
3 | 0.6303 | 0.00495 | -0.0689 | 127.3333
3.5 | 0.6767 | 0.00587 | -0.0677 | 115.2811
4 | 0.7243 | 0.00665 | -0.0667 | 108.9173
4.5 | 0.7716 | 0.00738 | -0.0656 | 104.5528
5 | 0.8182 | 0.0081 | -0.0643 | 101.0123
5.5 | 0.865 | 0.00873 | -0.0631 | 99.0836
6 | 0.9128 | 0.00924 | -0.062 | 98.7879
6.5 | 0.9616 | 0.00966 | -0.0611 | 99.5445
7 | 1.0091 | 0.01007 | -0.06 | 100.2085
7.5 | 1.0558 | 0.01046 | -0.0587 | 100.9369
8 | 1.0934 | 0.01088 | -0.0557 | 100.4963
8.5 | 1.129 | 0.01139 | -0.0523 | 99.122
9 | 1.1654 | 0.01194 | -0.0494 | 97.6047
9.5 | 1.1997 | 0.01263 | -0.0464 | 94.9881
10 | 1.232 | 0.01347 | -0.0432 | 91.4625
10.5 | 1.2675 | 0.01426 | -0.0408 | 88.885
11 | 1.3011 | 0.01519 | -0.0382 | 85.655
11.5 | 1.3329 | 0.01628 | -0.0357 | 81.8735
12 | 1.3632 | 0.01752 | -0.0331 | 77.8082
12.5 | 1.3906 | 0.019 | -0.0304 | 73.1895
13 | 1.4215 | 0.02034 | -0.0283 | 69.8869
13.5 | 1.4502 | 0.02188 | -0.0262 | 66.2797
14 | 1.4786 | 0.02349 | -0.0242 | 62.9459
14.5 | 1.5048 | 0.02531 | -0.0222 | 59.4548
15 | 1.5267 | 0.02729 | -0.0198 | 55.9436
15.5 | 1.5463 | 0.02952 | -0.0174 | 52.3814
16 | 1.566 | 0.0322 | -0.0157 | 48.6335
16.5 | 1.5902 | 0.03464 | -0.0145 | 45.9065
17 | 1.6115 | 0.03743 | -0.0134 | 43.0537
17.5 | 1.6325 | 0.04032 | -0.0125 | 40.4886
18 | 1.6511 | 0.04356 | -0.0118 | 37.904
18.5 | 1.6678 | 0.0471 | -0.0112 | 35.4098
19 | 1.6815 | 0.05105 | -0.0109 | 32.9383
19.5 | 1.6939 | 0.05531 | -0.0108 | 30.6256
20 | 1.7 | 0.0604 | -0.0111 | 28.1457

## 85. Re 6M Mach 0.25 (1)
BIGFOIL.COM POLAR EXPORT
NACA65-317
NACA65-317 |  |  |  | Cl Max: | 1.396 | at alpha= | 11.5 | deg
JavaFoil+Calcfoil stall+Eppler ext transition |  |  |  | L/D Max: | 138.312 | at alpha= | 3.5 | deg
Re: | 6000000 |  |  | Cd Min: | 0.00483 | at alpha= | -1.5 | deg
Mach: | 0.25 |  |  | Cl=0 at alpha= | -2.6719 | deg
|  |  |  | @ Cl=0.1, Cd= | 0.0048378
|  |  |  | @ Cl=0.4, Cd= | 0.00495
|  |  |  | @ Cl=0.6, Cd= | 0.0052186
alpha (deg) | Cl | Cd | Cm | Cl/Cd
-18.5 | -0.554 | 0.17057 | -0.015 | -3.248
-18 | -0.609 | 0.15852 | -0.015 | -3.844
-17.5 | -0.651 | 0.13703 | -0.017 | -4.751
-17 | -0.687 | 0.12852 | -0.018 | -5.348
-16.5 | -0.72 | 0.11994 | -0.019 | -6.007
-16 | -0.75 | 0.11052 | -0.021 | -6.788
-15.5 | -0.784 | 0.09383 | -0.024 | -8.357
-15 | -0.876 | 0.04269 | -0.034 | -20.53
-14.5 | -0.924 | 0.02708 | -0.037 | -34.117
-14 | -0.941 | 0.02321 | -0.038 | -40.521
-13.5 | -0.949 | 0.02057 | -0.039 | -46.131
-13 | -0.948 | 0.01881 | -0.04 | -50.404
-12.5 | -0.942 | 0.01717 | -0.042 | -54.854
-12 | -0.928 | 0.01601 | -0.043 | -57.953
-11.5 | -0.908 | 0.0148 | -0.044 | -61.375
-11 | -0.883 | 0.01398 | -0.045 | -63.111
-10.5 | -0.852 | 0.01315 | -0.046 | -64.804
-10 | -0.816 | 0.0124 | -0.047 | -65.765
-9.5 | -0.774 | 0.01175 | -0.049 | -65.882
-9 | -0.729 | 0.01115 | -0.05 | -65.389
-8.5 | -0.681 | 0.01061 | -0.051 | -64.2
-8 | -0.631 | 0.0101 | -0.052 | -62.47
-7.5 | -0.578 | 0.00965 | -0.053 | -59.915
-7 | -0.524 | 0.00925 | -0.054 | -56.591
-6.5 | -0.467 | 0.00886 | -0.055 | -52.765
-6 | -0.409 | 0.00852 | -0.056 | -48.055
-5.5 | -0.35 | 0.00822 | -0.058 | -42.614
-5 | -0.29 | 0.00795 | -0.059 | -36.495
-4.5 | -0.229 | 0.0077 | -0.06 | -29.711
-4 | -0.167 | 0.0075 | -0.061 | -22.271
-3.5 | -0.105 | 0.00502 | -0.062 | -20.881
-3 | -0.042 | 0.00496 | -0.063 | -8.373
-2.5 | 0.022 | 0.00487 | -0.064 | 4.514
-2 | 0.086 | 0.00484 | -0.066 | 17.708
-1.5 | 0.15 | 0.00483 | -0.067 | 30.944
-1 | 0.213 | 0.00486 | -0.068 | 43.838
-0.5 | 0.277 | 0.00488 | -0.069 | 56.78
0 | 0.341 | 0.00495 | -0.07 | 68.896
0.5 | 0.404 | 0.00495 | -0.071 | 81.65
1 | 0.468 | 0.00503 | -0.072 | 93.035
1.5 | 0.532 | 0.0051 | -0.073 | 104.22
2 | 0.595 | 0.00521 | -0.074 | 114.19
2.5 | 0.659 | 0.00532 | -0.075 | 123.949
3 | 0.719 | 0.00546 | -0.075 | 131.594
3.5 | 0.78 | 0.00564 | -0.076 | 138.312
4 | 0.841 | 0.00666 | -0.077 | 126.374
4.5 | 0.901 | 0.00744 | -0.078 | 121.175
5 | 0.954 | 0.01024 | -0.079 | 93.231
5.5 | 1.01 | 0.01081 | -0.08 | 93.399
6 | 1.064 | 0.01125 | -0.08 | 94.508
6.5 | 1.114 | 0.01174 | -0.081 | 94.87
7 | 1.162 | 0.01226 | -0.082 | 94.786
7.5 | 1.207 | 0.01278 | -0.083 | 94.447
8 | 1.248 | 0.01338 | -0.083 | 93.26
8.5 | 1.285 | 0.01405 | -0.084 | 91.452
9 | 1.317 | 0.01471 | -0.085 | 89.589
9.5 | 1.345 | 0.01545 | -0.085 | 87.057
10 | 1.367 | 0.01637 | -0.086 | 83.498
10.5 | 1.383 | 0.01738 | -0.087 | 79.572
11 | 1.393 | 0.01826 | -0.087 | 76.284
11.5 | 1.396 | 0.01943 | -0.088 | 71.876
12 | 1.386 | 0.02072 | -0.088 | 66.893
12.5 | 1.367 | 0.02219 | -0.089 | 61.596
13 | 1.339 | 0.02378 | -0.089 | 56.306
13.5 | 1.303 | 0.02544 | -0.09 | 51.237
14 | 1.06 | 0.10021 | -0.046 | 10.581
14.5 | 1.204 | 0.03051 | -0.09 | 39.457
15 | 1.139 | 0.03494 | -0.09 | 32.593
15.5 | 1.065 | 0.0411 | -0.089 | 25.909
16 | 0.982 | 0.05036 | -0.087 | 19.501
16.5 | 0.812 | 0.12382 | -0.056 | 6.556

## 86. Re 6M Mach 0.25 (2)
BIGFOIL.COM POLAR EXPORT
NACA65-317
NACA65-317 |  |  |  | Cl Max: | 1.6413 | at alpha= | 19.5 | deg
XFOIL ncrit=9 |  |  |  | L/D Max: | 136.128 | at alpha= | 2.5 | deg
Re: | 6000000 |  |  | Cd Min: | 0.08266 | at alpha= | 20 | deg
Mach: | 0.25 |  |  | Cl=0 at alpha= | -2.3508 | deg
|  |  |  | @ Cl=0.1, Cd= | 0.0041265
|  |  |  | @ Cl=0.4, Cd= | 0.0040809
|  |  |  | @ Cl=0.6, Cd= | 0.004416
alpha (deg) | Cl | Cd | Cm | Cl/Cd
-20 | -1.2779 | 0.07991 | -0.0667 | -15.9917
-19.5 | -1.3172 | 0.06805 | -0.0725 | -19.3564
-19 | -1.3341 | 0.05948 | -0.0758 | -22.4294
-18.5 | -1.3482 | 0.05176 | -0.0781 | -26.0471
-18 | -1.3343 | 0.04718 | -0.0789 | -28.2811
-17.5 | -1.3467 | 0.04049 | -0.0795 | -33.2601
-17 | -1.3268 | 0.03693 | -0.0793 | -35.9274
-16 | -1.2582 | 0.02894 | -0.0853 | -43.4762
-15.5 | -1.1632 | 0.02496 | -0.0992 | -46.6026
-15 | -1.1376 | 0.02298 | -0.0973 | -49.5039
-14.5 | -1.1138 | 0.02115 | -0.0944 | -52.6619
-14 | -1.0866 | 0.01955 | -0.0917 | -55.5806
-13.5 | -1.0579 | 0.01802 | -0.0889 | -58.707
-13 | -1.032 | 0.01643 | -0.0857 | -62.8119
-12.5 | -1.0044 | 0.01502 | -0.0823 | -66.8708
-12 | -0.9726 | 0.0139 | -0.0792 | -69.9712
-11.5 | -0.9387 | 0.01295 | -0.076 | -72.4865
-11 | -0.904 | 0.0121 | -0.0727 | -74.7107
-10.5 | -0.8701 | 0.01138 | -0.069 | -76.4587
-10 | -0.8414 | 0.01086 | -0.064 | -77.477
-9.5 | -0.7967 | 0.01038 | -0.0617 | -76.7534
-9 | -0.751 | 0.00982 | -0.0596 | -76.4766
-8.5 | -0.7006 | 0.00937 | -0.0584 | -74.7705
-8 | -0.6474 | 0.00901 | -0.0576 | -71.8535
-7.5 | -0.5928 | 0.00868 | -0.0571 | -68.2949
-7 | -0.5375 | 0.00835 | -0.0568 | -64.3713
-6.5 | -0.4815 | 0.00801 | -0.0566 | -60.1124
-6 | -0.4243 | 0.00776 | -0.0567 | -54.6778
-5.5 | -0.3664 | 0.00749 | -0.057 | -48.9186
-4.5 | -0.2493 | 0.00702 | -0.0578 | -35.5128
-4 | -0.1908 | 0.00675 | -0.0582 | -28.2667
-3.5 | -0.1331 | 0.00634 | -0.0587 | -20.9937
-3 | -0.0753 | 0.0058 | -0.0593 | -12.9828
-2.5 | -0.0176 | 0.00516 | -0.0601 | -3.4109
-2 | 0.0414 | 0.00446 | -0.0612 | 9.2825
-1.5 | 0.1029 | 0.00411 | -0.0625 | 25.0365
-1 | 0.165 | 0.00403 | -0.0636 | 40.9429
-0.5 | 0.2272 | 0.00403 | -0.0648 | 56.3772
0 | 0.2899 | 0.00403 | -0.066 | 71.9355
0.5 | 0.3519 | 0.00405 | -0.0671 | 86.8889
1 | 0.4141 | 0.00409 | -0.0683 | 101.2469
1.5 | 0.4757 | 0.00417 | -0.0693 | 114.0767
2 | 0.5374 | 0.00423 | -0.0703 | 127.0449
2.5 | 0.5976 | 0.00439 | -0.071 | 136.1276
3 | 0.6512 | 0.00497 | -0.0706 | 131.0262
3.5 | 0.6971 | 0.00596 | -0.0689 | 116.9631
4 | 0.7449 | 0.00679 | -0.0675 | 109.7054
4.5 | 0.791 | 0.00762 | -0.0657 | 103.8058
5 | 0.8369 | 0.00837 | -0.0639 | 99.9881
5.5 | 0.8821 | 0.00907 | -0.0618 | 97.2547
6 | 0.9301 | 0.00957 | -0.0602 | 97.1891
6.5 | 0.9778 | 0.01001 | -0.0585 | 97.6823
7 | 1.0172 | 0.01042 | -0.0552 | 97.62
7.5 | 1.0549 | 0.01095 | -0.0516 | 96.3379
8 | 1.0913 | 0.01159 | -0.0481 | 94.1588
8.5 | 1.1295 | 0.01225 | -0.045 | 92.2041
9 | 1.1659 | 0.01304 | -0.0418 | 89.4095
9.5 | 1.1986 | 0.01408 | -0.0384 | 85.1278
10 | 1.2347 | 0.01507 | -0.0356 | 81.931
10.5 | 1.2702 | 0.01618 | -0.0328 | 78.5043
11 | 1.3025 | 0.01752 | -0.0299 | 74.3436
12 | 1.3612 | 0.02081 | -0.024 | 65.4109
12.5 | 1.3926 | 0.02247 | -0.0216 | 61.976
13 | 1.4226 | 0.02429 | -0.0192 | 58.5673
13.5 | 1.4499 | 0.0264 | -0.0168 | 54.9205
14 | 1.4766 | 0.02865 | -0.0145 | 51.5393
14.5 | 1.5 | 0.03125 | -0.0123 | 48
15 | 1.5185 | 0.03411 | -0.0097 | 44.5177
16 | 1.5611 | 0.04016 | -0.0061 | 38.872
16.5 | 1.5814 | 0.04368 | -0.0049 | 36.2042
17 | 1.5989 | 0.04763 | -0.0039 | 33.5692
17.5 | 1.615 | 0.05185 | -0.0033 | 31.1475
18 | 1.6252 | 0.05688 | -0.0029 | 28.5724
18.5 | 1.6303 | 0.06268 | -0.0031 | 26.0099
19 | 1.6359 | 0.06873 | -0.0038 | 23.8018
19.5 | 1.6413 | 0.07503 | -0.005 | 21.8752
20 | 1.6384 | 0.08266 | -0.007 | 19.821

## 87. Re 6M Mach 0.50 (1)
BIGFOIL.COM POLAR EXPORT
NACA65-317
NACA65-317 |  |  |  | Cl Max: | 1.299 | at alpha= | 20 | deg
JavaFoil+Calcfoil stall+Eppler ext transition |  |  |  | L/D Max: | 141.665 | at alpha= | 3.5 | deg
Re: | 6000000 |  |  | Cd Min: | 0.00507 | at alpha= | -2 | deg
Mach: | 0.5 |  |  | Cl=0 at alpha= | -2.6761 | deg
|  |  |  | @ Cl=0.1, Cd= | 0.00507
|  |  |  | @ Cl=0.4, Cd= | 0.0051987
|  |  |  | @ Cl=0.6, Cd= | 0.0054099
alpha (deg) | Cl | Cd | Cm | Cl/Cd
-20 | -0.973 | 0.15662 | -0.019 | -6.212
-19.5 | -0.943 | 0.15157 | -0.019 | -6.218
-19 | -0.915 | 0.14561 | -0.02 | -6.281
-18.5 | -0.887 | 0.14045 | -0.02 | -6.315
-18 | -0.863 | 0.13667 | -0.022 | -6.315
-17.5 | -0.832 | 0.13303 | -0.021 | -6.256
-17 | -0.803 | 0.12783 | -0.021 | -6.28
-16.5 | -0.775 | 0.12423 | -0.022 | -6.241
-16 | -0.75 | 0.1221 | -0.023 | -6.14
-15.5 | -0.721 | 0.11657 | -0.023 | -6.182
-15 | -0.691 | 0.10867 | -0.022 | -6.36
-14.5 | -0.663 | 0.10624 | -0.023 | -6.245
-14 | -0.636 | 0.09485 | -0.024 | -6.707
-13.5 | -0.608 | 0.09924 | -0.024 | -6.128
-13 | -0.58 | 0.09297 | -0.024 | -6.241
-12.5 | -0.554 | 0.0827 | -0.026 | -6.696
-12 | -0.529 | 0.07439 | -0.029 | -7.11
-11.5 | -0.56 | 0.03036 | -0.045 | -18.44
-11 | -0.468 | 0.08311 | -0.025 | -5.628
-10.5 | -0.44 | 0.07053 | -0.026 | -6.241
-10 | -0.414 | 0.0628 | -0.029 | -6.59
-9.5 | -0.454 | 0.01725 | -0.053 | -26.3
-9 | -0.646 | 0.01502 | -0.055 | -43.011
-8.5 | -0.664 | 0.01372 | -0.056 | -48.429
-8 | -0.644 | 0.01266 | -0.057 | -50.886
-7.5 | -0.607 | 0.01179 | -0.059 | -51.439
-7 | -0.559 | 0.01102 | -0.06 | -50.739
-6.5 | -0.505 | 0.01042 | -0.061 | -48.444
-6 | -0.446 | 0.00984 | -0.062 | -45.28
-5.5 | -0.383 | 0.00933 | -0.064 | -41.083
-5 | -0.319 | 0.00893 | -0.065 | -35.693
-4.5 | -0.252 | 0.00855 | -0.066 | -29.514
-4 | -0.184 | 0.00823 | -0.068 | -22.401
-3.5 | -0.117 | 0.0059 | -0.07 | -19.855
-3 | -0.046 | 0.00518 | -0.071 | -8.954
-2.5 | 0.025 | 0.00508 | -0.072 | 4.832
-2 | 0.096 | 0.00507 | -0.073 | 18.929
-1.5 | 0.167 | 0.00507 | -0.074 | 32.946
-1 | 0.238 | 0.0051 | -0.076 | 46.783
-0.5 | 0.31 | 0.0051 | -0.077 | 60.734
0 | 0.381 | 0.00518 | -0.078 | 73.488
0.5 | 0.452 | 0.00525 | -0.079 | 86.198
1 | 0.523 | 0.00531 | -0.08 | 98.615
1.5 | 0.595 | 0.0054 | -0.081 | 110.039
2 | 0.666 | 0.00554 | -0.082 | 120.218
2.5 | 0.737 | 0.0057 | -0.083 | 129.128
3 | 0.802 | 0.00595 | -0.084 | 134.873
3.5 | 0.87 | 0.00614 | -0.085 | 141.665
4 | 0.933 | 0.00714 | -0.086 | 130.742
4.5 | 0.987 | 0.0115 | -0.086 | 85.805
5 | 1.046 | 0.01226 | -0.087 | 85.269
5.5 | 1.102 | 0.01295 | -0.088 | 85.051
6 | 1.152 | 0.01372 | -0.089 | 83.97
6.5 | 1.193 | 0.01454 | -0.09 | 82.062
7 | 1.222 | 0.01546 | -0.09 | 79.005
7.5 | 1.231 | 0.01657 | -0.091 | 74.307
8 | 1.206 | 0.01802 | -0.092 | 66.894
8.5 | 1.08 | 0.01997 | -0.092 | 54.102
9 | 0.652 | 0.06235 | -0.045 | 10.456
9.5 | 0.814 | 0.0223 | -0.094 | 36.508
10 | 0.842 | 0.02476 | -0.094 | 34
10.5 | 0.736 | 0.07389 | -0.051 | 9.962
11 | 0.905 | 0.02628 | -0.096 | 34.448
11.5 | 0.931 | 0.02939 | -0.096 | 31.671
12 | 0.936 | 0.03849 | -0.093 | 24.308
12.5 | 0.847 | 0.09291 | -0.055 | 9.117
13 | 0.873 | 0.08997 | -0.054 | 9.698
13.5 | 0.899 | 0.09976 | -0.053 | 9.009
14 | 0.936 | 0.10101 | -0.064 | 9.266
14.5 | 0.965 | 0.10923 | -0.066 | 8.837
15 | 0.982 | 0.11321 | -0.058 | 8.672
15.5 | 1.012 | 0.11875 | -0.062 | 8.526
16 | 1.055 | 0.11758 | -0.072 | 8.97
16.5 | 1.065 | 0.12412 | -0.063 | 8.58
17 | 1.097 | 0.12796 | -0.067 | 8.576
17.5 | 1.15 | 0.11935 | -0.079 | 9.639
18 | 1.177 | 0.12802 | -0.079 | 9.195
18.5 | 1.175 | 0.1423 | -0.068 | 8.256
19 | 1.209 | 0.1477 | -0.072 | 8.182
19.5 | 1.267 | 0.13363 | -0.084 | 9.482
20 | 1.299 | 0.13748 | -0.085 | 9.451

## 88. Re 6M Mach 0.50 (2)
BIGFOIL.COM POLAR EXPORT
NACA65-317
NACA65-317 |  |  |  | Cl Max: | 1.2643 | at alpha= | 11.5 | deg
XFOIL ncrit=9 |  |  |  | L/D Max: | 148.974 | at alpha= | 2.5 | deg
Re: | 6000000 |  |  | Cd Min: | 0.16003 | at alpha= | 16.5 | deg
Mach: | 0.5 |  |  | Cl=0 at alpha= | -2.3193 | deg
|  |  |  | @ Cl=0.1, Cd= | 0.0043465
|  |  |  | @ Cl=0.4, Cd= | 0.0042511
|  |  |  | @ Cl=0.6, Cd= | 0.0044332
alpha (deg) | Cl | Cd | Cm | Cl/Cd
-15 | -0.4737 | 0.12059 | -0.0774 | -3.9282
-14.5 | -0.5139 | 0.10432 | -0.0876 | -4.9262
-14 | -0.5356 | 0.09183 | -0.0951 | -5.8325
-13.5 | -0.5629 | 0.07827 | -0.1035 | -7.1918
-13 | -0.5889 | 0.06548 | -0.1123 | -8.9936
-12.5 | -0.6096 | 0.05521 | -0.1185 | -11.0415
-12 | -0.6426 | 0.04541 | -0.1228 | -14.1511
-11.5 | -0.6684 | 0.03763 | -0.1239 | -17.7624
-11 | -0.6973 | 0.03061 | -0.1225 | -22.7801
-10.5 | -0.717 | 0.02501 | -0.1187 | -28.6685
-10 | -0.7268 | 0.02052 | -0.113 | -35.4191
-9.5 | -0.7205 | 0.0173 | -0.1068 | -41.6474
-9 | -0.701 | 0.01498 | -0.1009 | -46.7957
-8.5 | -0.6768 | 0.01303 | -0.0949 | -51.9417
-8 | -0.6425 | 0.01168 | -0.0896 | -55.0086
-7.5 | -0.6066 | 0.01055 | -0.0841 | -57.4976
-7 | -0.5782 | 0.00978 | -0.0769 | -59.1207
-6.5 | -0.527 | 0.00921 | -0.0732 | -57.2204
-6 | -0.4713 | 0.0087 | -0.0704 | -54.1724
-5.5 | -0.4098 | 0.00828 | -0.0688 | -49.4928
-5 | -0.346 | 0.00796 | -0.0677 | -43.4673
-4.5 | -0.2813 | 0.00762 | -0.0671 | -36.916
-4 | -0.2151 | 0.00732 | -0.0668 | -29.3852
-3.5 | -0.1496 | 0.00702 | -0.0667 | -21.3105
-3 | -0.0863 | 0.00643 | -0.0666 | -13.4215
-2.5 | -0.0232 | 0.00564 | -0.0668 | -4.1135
-2 | 0.041 | 0.0047 | -0.0676 | 8.7234
-1.5 | 0.1111 | 0.00428 | -0.0689 | 25.9579
-1 | 0.1829 | 0.0042 | -0.0703 | 43.5476
-0.5 | 0.2544 | 0.00421 | -0.0717 | 60.4276
0 | 0.3258 | 0.00423 | -0.073 | 77.0213
0.5 | 0.398 | 0.00425 | -0.0743 | 93.6471
1 | 0.4695 | 0.00429 | -0.0756 | 109.4406
1.5 | 0.541 | 0.00435 | -0.0767 | 124.3678
2 | 0.6119 | 0.00445 | -0.0777 | 137.5056
2.5 | 0.6823 | 0.00458 | -0.0784 | 148.9738
3 | 0.7441 | 0.00507 | -0.0775 | 146.7653
4 | 0.8226 | 0.00751 | -0.068 | 109.534
4.5 | 0.8456 | 0.00861 | -0.0601 | 98.2114
5 | 0.8634 | 0.00977 | -0.0515 | 88.3726
5.5 | 0.8885 | 0.01107 | -0.0448 | 80.262
6 | 0.9275 | 0.01218 | -0.0405 | 76.1494
6.5 | 0.9687 | 0.01336 | -0.0366 | 72.5075
7 | 1.0119 | 0.01459 | -0.0331 | 69.3557
7.5 | 1.0506 | 0.01616 | -0.0292 | 65.0124
8 | 1.0915 | 0.01774 | -0.0256 | 61.5276
8.5 | 1.1292 | 0.01961 | -0.0217 | 57.5829
9 | 1.1632 | 0.02178 | -0.0177 | 53.4068
9.5 | 1.1943 | 0.02428 | -0.0136 | 49.1886
10 | 1.2228 | 0.02714 | -0.0095 | 45.0553
10.5 | 1.2461 | 0.03053 | -0.0054 | 40.8156
11 | 1.2579 | 0.03493 | -0.0013 | 36.012
11.5 | 1.2643 | 0.04005 | 0.0023 | 31.568
12 | 1.2604 | 0.04634 | 0.0052 | 27.199
12.5 | 1.2386 | 0.05465 | 0.0068 | 22.6642
13 | 1.211 | 0.06452 | 0.0062 | 18.7694
13.5 | 1.1811 | 0.07581 | 0.003 | 15.5797
14 | 1.15 | 0.08853 | -0.0026 | 12.9899
14.5 | 1.1217 | 0.10215 | -0.0101 | 10.9809
15 | 1.0955 | 0.11655 | -0.0192 | 9.3994
15.5 | 1.0733 | 0.13127 | -0.0292 | 8.1763
16 | 1.0553 | 0.14578 | -0.0391 | 7.239
16.5 | 1.0405 | 0.16003 | -0.0487 | 6.5019

## 89. Re 7M Mach 0.00 (1)
BIGFOIL.COM POLAR EXPORT
NACA65-317
NACA65-317 |  |  |  | Cl Max: | 1.464 | at alpha= | 13 | deg
JavaFoil+Calcfoil stall+Eppler ext transition |  |  |  | L/D Max: | 130.329 | at alpha= | 3 | deg
Re: | 7000000 |  |  | Cd Min: | 0.00474 | at alpha= | -2 | deg
Mach: | 0 |  |  | Cl=0 at alpha= | -2.6721 | deg
|  |  |  | @ Cl=0.1, Cd= | 0.0047427
|  |  |  | @ Cl=0.4, Cd= | 0.0048566
|  |  |  | @ Cl=0.6, Cd= | 0.0051065
alpha (deg) | Cl | Cd | Cm | Cl/Cd
-20 | -0.85 | 0.14137 | -0.017 | -6.011
-19.5 | -0.876 | 0.12761 | -0.019 | -6.866
-19 | -0.901 | 0.11619 | -0.02 | -7.752
-18.5 | -0.933 | 0.09758 | -0.023 | -9.56
-18 | -1.015 | 0.04908 | -0.028 | -20.681
-17.5 | -1.033 | 0.04131 | -0.029 | -25.006
-17 | -1.05 | 0.03377 | -0.031 | -31.104
-16.5 | -1.061 | 0.02881 | -0.032 | -36.829
-16 | -1.066 | 0.02552 | -0.033 | -41.764
-15.5 | -1.067 | 0.02274 | -0.034 | -46.929
-15 | -1.063 | 0.02093 | -0.035 | -50.77
-14.5 | -1.055 | 0.01936 | -0.036 | -54.462
-14 | -1.042 | 0.01803 | -0.037 | -57.81
-13.5 | -1.027 | 0.01682 | -0.039 | -61.025
-13 | -1.007 | 0.01576 | -0.04 | -63.897
-12.5 | -0.983 | 0.01473 | -0.041 | -66.776
-12 | -0.956 | 0.01382 | -0.042 | -69.19
-11.5 | -0.925 | 0.01296 | -0.043 | -71.398
-11 | -0.891 | 0.01236 | -0.044 | -72.055
-10.5 | -0.853 | 0.01178 | -0.045 | -72.371
-10 | -0.812 | 0.01118 | -0.046 | -72.599
-9.5 | -0.767 | 0.01066 | -0.047 | -71.934
-9 | -0.719 | 0.01018 | -0.048 | -70.659
-8.5 | -0.67 | 0.00972 | -0.049 | -68.932
-8 | -0.619 | 0.00934 | -0.051 | -66.297
-7.5 | -0.566 | 0.00897 | -0.052 | -63.083
-7 | -0.512 | 0.00862 | -0.053 | -59.336
-6.5 | -0.456 | 0.0083 | -0.054 | -54.909
-6 | -0.399 | 0.008 | -0.055 | -49.878
-5.5 | -0.341 | 0.00777 | -0.056 | -43.929
-5 | -0.282 | 0.00756 | -0.057 | -37.372
-4.5 | -0.223 | 0.00684 | -0.058 | -32.597
-4 | -0.163 | 0.00724 | -0.059 | -22.473
-3.5 | -0.102 | 0.00537 | -0.06 | -18.922
-3 | -0.04 | 0.00481 | -0.061 | -8.362
-2.5 | 0.021 | 0.00478 | -0.062 | 4.46
-2 | 0.083 | 0.00474 | -0.063 | 17.541
-1.5 | 0.145 | 0.00475 | -0.064 | 30.491
-1 | 0.206 | 0.00477 | -0.065 | 43.315
-0.5 | 0.268 | 0.00476 | -0.066 | 56.302
0 | 0.33 | 0.00482 | -0.067 | 68.439
0.5 | 0.392 | 0.00485 | -0.068 | 80.801
1 | 0.453 | 0.0049 | -0.069 | 92.477
1.5 | 0.515 | 0.00498 | -0.07 | 103.305
2 | 0.576 | 0.00506 | -0.071 | 114.001
2.5 | 0.638 | 0.00518 | -0.072 | 123.067
3 | 0.696 | 0.00534 | -0.073 | 130.329
3.5 | 0.756 | 0.00604 | -0.074 | 125.15
4 | 0.815 | 0.00656 | -0.075 | 124.298
4.5 | 0.874 | 0.00742 | -0.076 | 117.661
5 | 0.931 | 0.00985 | -0.077 | 94.534
5.5 | 0.984 | 0.00902 | -0.077 | 109.162
6 | 1.037 | 0.01043 | -0.078 | 99.47
6.5 | 1.088 | 0.01087 | -0.079 | 100.162
7 | 1.137 | 0.01129 | -0.08 | 100.741
7.5 | 1.184 | 0.01175 | -0.08 | 100.762
8 | 1.228 | 0.0122 | -0.081 | 100.619
8.5 | 1.269 | 0.01274 | -0.082 | 99.61
9 | 1.307 | 0.01327 | -0.082 | 98.504
9.5 | 1.341 | 0.01393 | -0.083 | 96.318
10 | 1.373 | 0.01457 | -0.084 | 94.217
10.5 | 1.4 | 0.01526 | -0.084 | 91.753
11 | 1.424 | 0.01602 | -0.085 | 88.871
11.5 | 1.444 | 0.01687 | -0.086 | 85.555
12 | 1.455 | 0.01782 | -0.086 | 81.682
12.5 | 1.462 | 0.01872 | -0.087 | 78.075
13 | 1.464 | 0.01983 | -0.087 | 73.804
13.5 | 1.46 | 0.0211 | -0.088 | 69.201
14 | 1.453 | 0.0223 | -0.088 | 65.162
14.5 | 1.44 | 0.02387 | -0.089 | 60.337
15 | 1.424 | 0.02537 | -0.089 | 56.138
15.5 | 1.404 | 0.02745 | -0.089 | 51.135
16 | 1.38 | 0.02937 | -0.089 | 46.998
16.5 | 1.355 | 0.03126 | -0.09 | 43.333
17 | 1.322 | 0.03499 | -0.09 | 37.767
17.5 | 1.292 | 0.03703 | -0.09 | 34.89
18 | 1.255 | 0.04035 | -0.09 | 31.103

## 90. Re 7M Mach 0.00 (2)
BIGFOIL.COM POLAR EXPORT
NACA65-317
NACA65-317 |  |  |  | Cl Max: | 1.7265 | at alpha= | 20 | deg
XFOIL ncrit=9 |  |  |  | L/D Max: | 132.488 | at alpha= | 2.5 | deg
Re: | 7000000 |  |  | Cd Min: | 0.05495 | at alpha= | 20 | deg
Mach: | 0 |  |  | Cl=0 at alpha= | -2.3744 | deg
|  |  |  | @ Cl=0.1, Cd= | 0.0040132
|  |  |  | @ Cl=0.4, Cd= | 0.0039399
|  |  |  | @ Cl=0.6, Cd= | 0.004823
alpha (deg) | Cl | Cd | Cm | Cl/Cd
-20 | -1.5132 | 0.03915 | -0.0643 | -38.6513
-19.5 | -1.5053 | 0.03518 | -0.0643 | -42.7885
-19 | -1.4899 | 0.03202 | -0.064 | -46.5303
-18.5 | -1.4717 | 0.02923 | -0.0636 | -50.349
-18 | -1.45 | 0.02684 | -0.063 | -54.0238
-17.5 | -1.4268 | 0.02464 | -0.0622 | -57.9058
-17 | -1.4036 | 0.0227 | -0.0606 | -61.8326
-16.5 | -1.3155 | 0.02079 | -0.0717 | -63.2756
-16 | -1.2197 | 0.01925 | -0.0836 | -63.361
-15.5 | -1.2013 | 0.01797 | -0.0801 | -66.8503
-15 | -1.1712 | 0.01693 | -0.0781 | -69.179
-14.5 | -1.142 | 0.01587 | -0.0759 | -71.9597
-14 | -1.1112 | 0.0149 | -0.0737 | -74.5772
-13.5 | -1.0817 | 0.01391 | -0.0712 | -77.7642
-13 | -1.0533 | 0.01294 | -0.0682 | -81.3988
-12.5 | -1.0222 | 0.01216 | -0.0654 | -84.0625
-12 | -0.9916 | 0.01149 | -0.0622 | -86.3011
-11.5 | -0.9661 | 0.01098 | -0.0575 | -87.9872
-11 | -0.9244 | 0.01056 | -0.0557 | -87.5379
-10.5 | -0.8789 | 0.01016 | -0.0546 | -86.5059
-10 | -0.8311 | 0.0098 | -0.0538 | -84.8061
-9.5 | -0.7826 | 0.00941 | -0.0532 | -83.1668
-9 | -0.7331 | 0.00899 | -0.0527 | -81.5462
-8.5 | -0.6815 | 0.00867 | -0.0525 | -78.6044
-8 | -0.6283 | 0.00838 | -0.0526 | -74.9761
-7.5 | -0.5744 | 0.00813 | -0.0528 | -70.6519
-7 | -0.5203 | 0.00783 | -0.053 | -66.4496
-6.5 | -0.4655 | 0.00757 | -0.0533 | -61.4927
-6 | -0.4096 | 0.00736 | -0.0538 | -55.6522
-5.5 | -0.3536 | 0.00712 | -0.0543 | -49.6629
-5 | -0.2972 | 0.00693 | -0.0549 | -42.886
-4.5 | -0.2402 | 0.00671 | -0.0556 | -35.7973
-4 | -0.1837 | 0.00645 | -0.0562 | -28.4806
-3.5 | -0.1273 | 0.00608 | -0.0569 | -20.9375
-3 | -0.0709 | 0.00564 | -0.0576 | -12.5709
-2.5 | -0.0144 | 0.00513 | -0.0585 | -2.807
-2 | 0.0429 | 0.00455 | -0.0596 | 9.4286
-1.5 | 0.1014 | 0.004 | -0.0608 | 25.35
-1 | 0.1611 | 0.00389 | -0.062 | 41.4139
-0.5 | 0.221 | 0.00388 | -0.0632 | 56.9588
0 | 0.2811 | 0.00386 | -0.0643 | 72.8238
0.5 | 0.3406 | 0.0039 | -0.0654 | 87.3333
1 | 0.4002 | 0.00394 | -0.0664 | 101.5736
1.5 | 0.4596 | 0.00401 | -0.0675 | 114.6135
2 | 0.5187 | 0.00408 | -0.0685 | 127.1324
2.5 | 0.575 | 0.00434 | -0.069 | 132.4885
3 | 0.6221 | 0.00525 | -0.0679 | 118.4952
3.5 | 0.6708 | 0.00599 | -0.0672 | 111.9866
4 | 0.7197 | 0.00668 | -0.0664 | 107.7395
4.5 | 0.7685 | 0.00732 | -0.0657 | 104.9863
5 | 0.816 | 0.00797 | -0.0647 | 102.3839
5.5 | 0.8641 | 0.00854 | -0.0637 | 101.1827
6 | 0.9135 | 0.00898 | -0.0631 | 101.7261
6.5 | 0.9634 | 0.00935 | -0.0625 | 103.0374
7 | 1.012 | 0.00974 | -0.0616 | 103.9014
7.5 | 1.0598 | 0.01011 | -0.0607 | 104.8269
8 | 1.1042 | 0.01056 | -0.0591 | 104.5644
8.5 | 1.1416 | 0.01092 | -0.0561 | 104.5421
9 | 1.1767 | 0.01142 | -0.0529 | 103.0385
9.5 | 1.2102 | 0.01205 | -0.0496 | 100.4315
10 | 1.2447 | 0.01272 | -0.0468 | 97.8538
10.5 | 1.2798 | 0.01343 | -0.0442 | 95.2941
11 | 1.3133 | 0.01427 | -0.0416 | 92.0322
11.5 | 1.3448 | 0.01526 | -0.0389 | 88.1258
12 | 1.3744 | 0.01642 | -0.0362 | 83.7028
12.5 | 1.4047 | 0.01763 | -0.0338 | 79.6767
13 | 1.4358 | 0.01884 | -0.0317 | 76.2102
13.5 | 1.4652 | 0.02022 | -0.0296 | 72.4629
14 | 1.4932 | 0.02174 | -0.0275 | 68.6845
14.5 | 1.5194 | 0.02343 | -0.0254 | 64.8485
15 | 1.5428 | 0.02536 | -0.0233 | 60.836
16 | 1.5846 | 0.02948 | -0.0188 | 53.7517
16.5 | 1.6089 | 0.03172 | -0.0176 | 50.7219
17 | 1.6307 | 0.03425 | -0.0163 | 47.6117
17.5 | 1.6522 | 0.03691 | -0.0153 | 44.7629
18 | 1.6713 | 0.03986 | -0.0144 | 41.9293
18.5 | 1.6888 | 0.04308 | -0.0137 | 39.2015
19 | 1.7037 | 0.04667 | -0.0132 | 36.5052
19.5 | 1.7175 | 0.05048 | -0.0129 | 34.0234
20 | 1.7265 | 0.05495 | -0.0128 | 31.4195

## 91. Re 7M Mach 0.10 (1)
BIGFOIL.COM POLAR EXPORT
NACA65-317
NACA65-317 |  |  |  | Cl Max: | 1.452 | at alpha= | 12.5 | deg
JavaFoil+Calcfoil stall+Eppler ext transition |  |  |  | L/D Max: | 131.198 | at alpha= | 3 | deg
Re: | 7000000 |  |  | Cd Min: | 0.00474 | at alpha= | -2 | deg
Mach: | 0.1 |  |  | Cl=0 at alpha= | -2.6721 | deg
|  |  |  | @ Cl=0.1, Cd= | 0.0047427
|  |  |  | @ Cl=0.4, Cd= | 0.0048587
|  |  |  | @ Cl=0.6, Cd= | 0.005124
alpha (deg) | Cl | Cd | Cm | Cl/Cd
-20 | -0.799 | 0.15049 | -0.016 | -5.31
-19.5 | -0.825 | 0.14084 | -0.017 | -5.855
-19 | -0.849 | 0.13204 | -0.018 | -6.431
-18.5 | -0.879 | 0.11612 | -0.021 | -7.572
-18 | -0.945 | 0.07262 | -0.026 | -13.01
-17.5 | -0.99 | 0.04879 | -0.029 | -20.284
-17 | -1.016 | 0.03726 | -0.03 | -27.279
-16.5 | -1.031 | 0.03201 | -0.032 | -32.193
-16 | -1.041 | 0.02769 | -0.033 | -37.587
-15.5 | -1.048 | 0.02356 | -0.034 | -44.503
-15 | -1.046 | 0.02197 | -0.035 | -47.609
-14.5 | -1.042 | 0.0199 | -0.037 | -52.348
-14 | -1.032 | 0.01847 | -0.038 | -55.892
-13.5 | -1.019 | 0.01717 | -0.039 | -59.347
-13 | -1.001 | 0.01606 | -0.04 | -62.349
-12.5 | -0.98 | 0.01498 | -0.041 | -65.386
-12 | -0.954 | 0.01409 | -0.042 | -67.704
-11.5 | -0.924 | 0.01317 | -0.043 | -70.19
-11 | -0.891 | 0.01252 | -0.044 | -71.127
-10.5 | -0.854 | 0.01191 | -0.045 | -71.678
-10 | -0.813 | 0.0113 | -0.046 | -71.934
-9.5 | -0.768 | 0.01075 | -0.047 | -71.475
-9 | -0.721 | 0.01026 | -0.049 | -70.279
-8.5 | -0.672 | 0.0098 | -0.05 | -68.603
-8 | -0.621 | 0.0094 | -0.051 | -66.052
-7.5 | -0.568 | 0.00903 | -0.052 | -62.91
-7 | -0.514 | 0.00868 | -0.053 | -59.201
-6.5 | -0.458 | 0.00835 | -0.054 | -54.805
-6 | -0.401 | 0.00805 | -0.055 | -49.76
-5.5 | -0.343 | 0.0078 | -0.056 | -43.94
-5 | -0.284 | 0.00758 | -0.057 | -37.4
-4.5 | -0.224 | 0.00688 | -0.059 | -32.528
-4 | -0.164 | 0.00733 | -0.06 | -22.298
-3.5 | -0.102 | 0.00536 | -0.061 | -19.054
-3 | -0.04 | 0.00485 | -0.062 | -8.338
-2.5 | 0.021 | 0.00476 | -0.063 | 4.494
-2 | 0.083 | 0.00474 | -0.064 | 17.607
-1.5 | 0.145 | 0.00475 | -0.065 | 30.604
-1 | 0.208 | 0.00476 | -0.066 | 43.632
-0.5 | 0.269 | 0.00476 | -0.067 | 56.562
0 | 0.332 | 0.00481 | -0.068 | 68.905
0.5 | 0.394 | 0.00485 | -0.069 | 81.23
1 | 0.456 | 0.00494 | -0.07 | 92.247
1.5 | 0.517 | 0.00499 | -0.071 | 103.648
2 | 0.579 | 0.00508 | -0.072 | 114.1
2.5 | 0.641 | 0.00521 | -0.073 | 123.09
3 | 0.7 | 0.00533 | -0.073 | 131.198
3.5 | 0.76 | 0.00612 | -0.074 | 124.116
4 | 0.819 | 0.00659 | -0.075 | 124.338
4.5 | 0.878 | 0.00747 | -0.076 | 117.433
5 | 0.934 | 0.00915 | -0.077 | 102.084
5.5 | 0.988 | 0.00907 | -0.078 | 108.923
6 | 1.042 | 0.01052 | -0.078 | 99.001
6.5 | 1.093 | 0.01096 | -0.079 | 99.643
7 | 1.141 | 0.01137 | -0.08 | 100.402
7.5 | 1.188 | 0.01184 | -0.081 | 100.325
8 | 1.231 | 0.01233 | -0.081 | 99.854
8.5 | 1.272 | 0.01285 | -0.082 | 98.981
9 | 1.309 | 0.0134 | -0.083 | 97.728
9.5 | 1.343 | 0.01402 | -0.083 | 95.822
10 | 1.373 | 0.01475 | -0.084 | 93.116
10.5 | 1.4 | 0.01548 | -0.085 | 90.393
11 | 1.422 | 0.01627 | -0.085 | 87.397
11.5 | 1.44 | 0.01715 | -0.086 | 83.949
12 | 1.448 | 0.01811 | -0.087 | 79.989
12.5 | 1.452 | 0.01917 | -0.087 | 75.747
13 | 1.451 | 0.02022 | -0.088 | 71.77
13.5 | 1.444 | 0.02155 | -0.088 | 66.997
14 | 1.433 | 0.0228 | -0.088 | 62.847
14.5 | 1.416 | 0.02449 | -0.089 | 57.835
15 | 1.396 | 0.02608 | -0.089 | 53.528
15.5 | 1.372 | 0.02779 | -0.09 | 49.364
16 | 1.341 | 0.0307 | -0.09 | 43.676
16.5 | 1.311 | 0.03255 | -0.09 | 40.269
17 | 1.275 | 0.03573 | -0.09 | 35.687
17.5 | 1.237 | 0.03903 | -0.09 | 31.703

## 92. Re 7M Mach 0.10 (2)
BIGFOIL.COM POLAR EXPORT
NACA65-317
NACA65-317 |  |  |  | Cl Max: | 1.7181 | at alpha= | 20 | deg
XFOIL ncrit=9 |  |  |  | L/D Max: | 133.295 | at alpha= | 2.5 | deg
Re: | 7000000 |  |  | Cd Min: | 0.05837 | at alpha= | 20 | deg
Mach: | 0.1 |  |  | Cl=0 at alpha= | -2.3733 | deg
|  |  |  | @ Cl=0.1, Cd= | 0.0040268
|  |  |  | @ Cl=0.4, Cd= | 0.0039479
|  |  |  | @ Cl=0.6, Cd= | 0.0047536
alpha (deg) | Cl | Cd | Cm | Cl/Cd
-20 | -1.5003 | 0.0425 | -0.0668 | -35.3012
-19.5 | -1.4918 | 0.03833 | -0.0671 | -38.9199
-19 | -1.4815 | 0.03452 | -0.0669 | -42.9171
-18.5 | -1.4664 | 0.03128 | -0.0665 | -46.8798
-18 | -1.447 | 0.02853 | -0.0659 | -50.7185
-17.5 | -1.4257 | 0.02608 | -0.065 | -54.6664
-17 | -1.4087 | 0.02396 | -0.0623 | -58.7938
-16.5 | -1.3226 | 0.02182 | -0.073 | -60.6141
-16 | -1.2191 | 0.02 | -0.0865 | -60.955
-15.5 | -1.2012 | 0.01863 | -0.0829 | -64.4767
-15 | -1.1717 | 0.0175 | -0.0808 | -66.9543
-14.5 | -1.1424 | 0.01637 | -0.0785 | -69.7862
-14 | -1.1115 | 0.01535 | -0.0762 | -72.4104
-13.5 | -1.0794 | 0.01441 | -0.074 | -74.9063
-13 | -1.0522 | 0.01331 | -0.0709 | -79.0533
-12.5 | -1.0214 | 0.01245 | -0.0679 | -82.0402
-12 | -0.9897 | 0.01173 | -0.0649 | -84.3734
-11.5 | -0.9623 | 0.0111 | -0.0606 | -86.6937
-11 | -0.9275 | 0.01068 | -0.0574 | -86.8446
-10.5 | -0.8826 | 0.01026 | -0.056 | -86.0234
-10 | -0.8351 | 0.00988 | -0.055 | -84.5243
-9.5 | -0.786 | 0.00952 | -0.0543 | -82.563
-9 | -0.7369 | 0.00907 | -0.0535 | -81.2459
-8.5 | -0.6854 | 0.00873 | -0.0532 | -78.5109
-8 | -0.6319 | 0.00843 | -0.0532 | -74.9585
-7.5 | -0.5779 | 0.00817 | -0.0533 | -70.7344
-7 | -0.5233 | 0.00787 | -0.0535 | -66.493
-6.5 | -0.4683 | 0.0076 | -0.0538 | -61.6184
-6 | -0.4121 | 0.00738 | -0.0542 | -55.8401
-5.5 | -0.3558 | 0.00715 | -0.0547 | -49.7622
-5 | -0.2989 | 0.00695 | -0.0553 | -43.0072
-4.5 | -0.2416 | 0.00673 | -0.0559 | -35.899
-4 | -0.1847 | 0.00648 | -0.0565 | -28.5031
-3.5 | -0.1281 | 0.00611 | -0.0572 | -20.9656
-3 | -0.0714 | 0.00565 | -0.0579 | -12.6372
-2.5 | -0.0146 | 0.00516 | -0.0587 | -2.8295
-2 | 0.043 | 0.00456 | -0.0598 | 9.4298
-1.5 | 0.1018 | 0.00401 | -0.0611 | 25.3865
-1 | 0.1618 | 0.00389 | -0.0623 | 41.5938
-0.5 | 0.2222 | 0.00388 | -0.0635 | 57.268
0 | 0.2826 | 0.00387 | -0.0646 | 73.0233
0.5 | 0.3426 | 0.0039 | -0.0657 | 87.8462
1 | 0.4025 | 0.00395 | -0.0668 | 101.8987
1.5 | 0.4623 | 0.00401 | -0.0678 | 115.2868
2 | 0.5218 | 0.00408 | -0.0688 | 127.8922
2.5 | 0.5785 | 0.00434 | -0.0693 | 133.2949
3 | 0.6258 | 0.00525 | -0.0682 | 119.2
3.5 | 0.6745 | 0.00601 | -0.0674 | 112.2296
4 | 0.7234 | 0.0067 | -0.0666 | 107.9701
5 | 0.8196 | 0.00802 | -0.0646 | 102.1945
5.5 | 0.8677 | 0.00859 | -0.0636 | 101.0128
6 | 0.9173 | 0.00903 | -0.0629 | 101.5836
6.5 | 0.9672 | 0.00941 | -0.0622 | 102.7843
7 | 1.0158 | 0.00981 | -0.0612 | 103.5474
7.5 | 1.063 | 0.01019 | -0.06 | 104.318
8 | 1.1048 | 0.01062 | -0.0578 | 104.0301
8.5 | 1.1413 | 0.01103 | -0.0545 | 103.4723
9 | 1.1767 | 0.01157 | -0.0513 | 101.7027
9.5 | 1.2099 | 0.01226 | -0.048 | 98.6868
10 | 1.2455 | 0.01294 | -0.0452 | 96.2519
10.5 | 1.2805 | 0.01371 | -0.0426 | 93.399
11 | 1.3135 | 0.01462 | -0.0399 | 89.8427
11.5 | 1.3448 | 0.01569 | -0.0372 | 85.7106
12 | 1.3744 | 0.01693 | -0.0344 | 81.1813
12.5 | 1.4059 | 0.01814 | -0.0321 | 77.5028
13 | 1.4369 | 0.01944 | -0.0299 | 73.9146
13.5 | 1.4658 | 0.02091 | -0.0277 | 70.1004
14 | 1.4931 | 0.02256 | -0.0255 | 66.1835
14.5 | 1.5188 | 0.02438 | -0.0234 | 62.297
15 | 1.541 | 0.02649 | -0.0212 | 58.1729
16.5 | 1.6084 | 0.03313 | -0.0155 | 48.5481
17 | 1.63 | 0.03582 | -0.0143 | 45.5053
17.5 | 1.6508 | 0.03868 | -0.0133 | 42.6784
18 | 1.6689 | 0.04189 | -0.0124 | 39.8401
18.5 | 1.6853 | 0.04539 | -0.0117 | 37.1293
19 | 1.6984 | 0.04931 | -0.0112 | 34.4433
19.5 | 1.7104 | 0.05353 | -0.011 | 31.9522
20 | 1.7181 | 0.05837 | -0.0111 | 29.4346

## 93. Re 7M Mach 0.25 (1)
BIGFOIL.COM POLAR EXPORT
NACA65-317
NACA65-317 |  |  |  | Cl Max: | 1.398 | at alpha= | 11.5 | deg
JavaFoil+Calcfoil stall+Eppler ext transition |  |  |  | L/D Max: | 132.375 | at alpha= | 3 | deg
Re: | 7000000 |  |  | Cd Min: | 0.0048 | at alpha= | -2 | deg
Mach: | 0.25 |  |  | Cl=0 at alpha= | -2.6719 | deg
|  |  |  | @ Cl=0.1, Cd= | 0.0048022
|  |  |  | @ Cl=0.4, Cd= | 0.0049243
|  |  |  | @ Cl=0.6, Cd= | 0.0051333
alpha (deg) | Cl | Cd | Cm | Cl/Cd
-18.5 | -0.554 | 0.16978 | -0.015 | -3.263
-18 | -0.609 | 0.15661 | -0.015 | -3.891
-17.5 | -0.651 | 0.1343 | -0.017 | -4.849
-17 | -0.688 | 0.1268 | -0.018 | -5.425
-16.5 | -0.721 | 0.11812 | -0.019 | -6.106
-16 | -0.751 | 0.10921 | -0.021 | -6.878
-15.5 | -0.786 | 0.09181 | -0.025 | -8.563
-15 | -0.858 | 0.05177 | -0.032 | -16.574
-14.5 | -0.927 | 0.02563 | -0.037 | -36.169
-14 | -0.943 | 0.02212 | -0.038 | -42.652
-13.5 | -0.951 | 0.01977 | -0.039 | -48.088
-13 | -0.95 | 0.01813 | -0.041 | -52.39
-12.5 | -0.943 | 0.01659 | -0.042 | -56.858
-12 | -0.929 | 0.01556 | -0.043 | -59.698
-11.5 | -0.91 | 0.01432 | -0.044 | -63.522
-11 | -0.884 | 0.01354 | -0.045 | -65.253
-10.5 | -0.853 | 0.01275 | -0.046 | -66.869
-10 | -0.817 | 0.01206 | -0.047 | -67.747
-9.5 | -0.775 | 0.01139 | -0.049 | -68.035
-9 | -0.73 | 0.01082 | -0.05 | -67.438
-8.5 | -0.682 | 0.01029 | -0.051 | -66.275
-8 | -0.632 | 0.00983 | -0.052 | -64.266
-7.5 | -0.579 | 0.00939 | -0.053 | -61.659
-7 | -0.524 | 0.00901 | -0.054 | -58.2
-6.5 | -0.468 | 0.00862 | -0.055 | -54.256
-6 | -0.41 | 0.00828 | -0.057 | -49.482
-5.5 | -0.351 | 0.00801 | -0.058 | -43.775
-5 | -0.29 | 0.00776 | -0.059 | -37.426
-4.5 | -0.229 | 0.00752 | -0.06 | -30.473
-4 | -0.167 | 0.00733 | -0.061 | -22.82
-3.5 | -0.105 | 0.00544 | -0.062 | -19.298
-3 | -0.042 | 0.00487 | -0.063 | -8.524
-2.5 | 0.022 | 0.00482 | -0.064 | 4.559
-2 | 0.086 | 0.0048 | -0.066 | 17.853
-1.5 | 0.15 | 0.00481 | -0.067 | 31.052
-1 | 0.213 | 0.00483 | -0.068 | 44.142
-0.5 | 0.277 | 0.00483 | -0.069 | 57.297
0 | 0.341 | 0.00484 | -0.07 | 70.408
0.5 | 0.404 | 0.00493 | -0.071 | 82.018
1 | 0.468 | 0.00498 | -0.072 | 93.983
1.5 | 0.532 | 0.00504 | -0.073 | 105.501
2 | 0.595 | 0.00512 | -0.074 | 116.312
2.5 | 0.659 | 0.00529 | -0.075 | 124.448
3 | 0.719 | 0.00543 | -0.075 | 132.375
3.5 | 0.78 | 0.00628 | -0.076 | 124.214
4 | 0.841 | 0.00684 | -0.077 | 122.948
4.5 | 0.901 | 0.00778 | -0.078 | 115.868
5 | 0.955 | 0.00999 | -0.079 | 95.678
5.5 | 1.011 | 0.01053 | -0.08 | 95.999
6 | 1.065 | 0.01096 | -0.08 | 97.174
6.5 | 1.115 | 0.01146 | -0.081 | 97.332
7 | 1.163 | 0.01192 | -0.082 | 97.564
7.5 | 1.208 | 0.01243 | -0.083 | 97.229
8 | 1.249 | 0.01303 | -0.083 | 95.866
8.5 | 1.286 | 0.01365 | -0.084 | 94.257
9 | 1.319 | 0.01428 | -0.085 | 92.382
9.5 | 1.346 | 0.015 | -0.086 | 89.779
10 | 1.368 | 0.01589 | -0.086 | 86.116
10.5 | 1.384 | 0.01688 | -0.087 | 82.017
11 | 1.395 | 0.01773 | -0.087 | 78.658
11.5 | 1.398 | 0.01886 | -0.088 | 74.118
12 | 1.388 | 0.02009 | -0.088 | 69.075
12.5 | 1.369 | 0.02148 | -0.089 | 63.724
13 | 1.341 | 0.02304 | -0.089 | 58.206
13.5 | 1.305 | 0.02476 | -0.09 | 52.696
14 | 1.063 | 0.0978 | -0.049 | 10.867
14.5 | 1.206 | 0.02948 | -0.09 | 40.914
15 | 1.142 | 0.03329 | -0.09 | 34.316
15.5 | 1.068 | 0.03936 | -0.089 | 27.142
16 | 0.985 | 0.04837 | -0.087 | 20.361
16.5 | 0.813 | 0.12234 | -0.058 | 6.649

## 94. Re 7M Mach 0.25 (2)
BIGFOIL.COM POLAR EXPORT
NACA65-317
NACA65-317 |  |  |  | Cl Max: | 1.6716 | at alpha= | 19.5 | deg
XFOIL ncrit=9 |  |  |  | L/D Max: | 137.11 | at alpha= | 2.5 | deg
Re: | 7000000 |  |  | Cd Min: | 0.07864 | at alpha= | 20 | deg
Mach: | 0.25 |  |  | Cl=0 at alpha= | -2.3662 | deg
|  |  |  | @ Cl=0.1, Cd= | 0.004077
|  |  |  | @ Cl=0.4, Cd= | 0.0039778
|  |  |  | @ Cl=0.6, Cd= | 0.0043998
alpha (deg) | Cl | Cd | Cm | Cl/Cd
-20 | -1.3117 | 0.07598 | -0.0686 | -17.2638
-19.5 | -1.3469 | 0.06491 | -0.0737 | -20.7503
-19 | -1.3518 | 0.05783 | -0.0761 | -23.3754
-18.5 | -1.373 | 0.04955 | -0.0784 | -27.7094
-18 | -1.3817 | 0.04304 | -0.0794 | -32.1027
-17.5 | -1.3828 | 0.03761 | -0.0794 | -36.7668
-17 | -1.3646 | 0.03381 | -0.0792 | -40.3608
-16.5 | -1.3322 | 0.02992 | -0.0815 | -44.5254
-16 | -1.237 | 0.02623 | -0.0945 | -47.1597
-15.5 | -1.1862 | 0.02345 | -0.0986 | -50.5842
-15 | -1.1626 | 0.02164 | -0.0957 | -53.7246
-14.5 | -1.1363 | 0.01992 | -0.0929 | -57.0432
-14 | -1.1078 | 0.0184 | -0.0902 | -60.2065
-13.5 | -1.0781 | 0.01697 | -0.0873 | -63.5298
-13 | -1.0451 | 0.01576 | -0.0846 | -66.3135
-12.5 | -1.0139 | 0.01455 | -0.0815 | -69.6838
-12 | -0.9843 | 0.01334 | -0.078 | -73.7856
-11.5 | -0.9518 | 0.01237 | -0.0745 | -76.9442
-11 | -0.9181 | 0.01157 | -0.0709 | -79.3518
-10.5 | -0.8871 | 0.0109 | -0.0665 | -81.3853
-10 | -0.852 | 0.01044 | -0.0625 | -81.6092
-9.5 | -0.8052 | 0.00999 | -0.0605 | -80.6006
-9 | -0.7549 | 0.00958 | -0.0592 | -78.7996
-8.5 | -0.7051 | 0.00909 | -0.0578 | -77.5688
-8 | -0.6513 | 0.00872 | -0.0571 | -74.6904
-7.5 | -0.5962 | 0.00841 | -0.0567 | -70.8918
-7 | -0.5396 | 0.00812 | -0.0566 | -66.4532
-6.5 | -0.4835 | 0.00781 | -0.0564 | -61.9078
-6 | -0.4257 | 0.00753 | -0.0566 | -56.5339
-5.5 | -0.3675 | 0.00732 | -0.0568 | -50.2049
-5 | -0.3089 | 0.00706 | -0.0573 | -43.7535
-4.5 | -0.2499 | 0.00684 | -0.0577 | -36.5351
-4 | -0.1908 | 0.00662 | -0.0583 | -28.8218
-3.5 | -0.1323 | 0.00623 | -0.0589 | -21.236
-3 | -0.0743 | 0.00578 | -0.0595 | -12.8547
-2.5 | -0.0159 | 0.00523 | -0.0603 | -3.0402
-2 | 0.0435 | 0.0046 | -0.0614 | 9.4565
-1.5 | 0.104 | 0.00404 | -0.0626 | 25.7426
-1 | 0.166 | 0.00394 | -0.0638 | 42.132
-0.5 | 0.2288 | 0.00391 | -0.0651 | 58.5166
0 | 0.2911 | 0.0039 | -0.0663 | 74.641
0.5 | 0.3533 | 0.00394 | -0.0674 | 89.6701
1 | 0.4151 | 0.00399 | -0.0685 | 104.0351
1.5 | 0.4772 | 0.00404 | -0.0696 | 118.1188
2 | 0.5388 | 0.00412 | -0.0706 | 130.7767
2.5 | 0.5978 | 0.00436 | -0.0711 | 137.1101
3 | 0.6464 | 0.00524 | -0.0699 | 123.3588
3.5 | 0.6946 | 0.00611 | -0.0686 | 113.6825
4 | 0.7435 | 0.00686 | -0.0673 | 108.3819
4.5 | 0.7917 | 0.00758 | -0.0659 | 104.4459
5 | 0.8389 | 0.00828 | -0.0643 | 101.3164
5.5 | 0.886 | 0.0089 | -0.0626 | 99.5506
6 | 0.9355 | 0.00936 | -0.0612 | 99.9466
6.5 | 0.9846 | 0.00976 | -0.0598 | 100.8811
7 | 1.0293 | 0.01016 | -0.0574 | 101.3091
7.5 | 1.0654 | 0.01064 | -0.0534 | 100.1316
8 | 1.1035 | 0.0112 | -0.05 | 98.5268
8.5 | 1.1415 | 0.01182 | -0.0468 | 96.5736
9 | 1.1765 | 0.01263 | -0.0433 | 93.1512
9.5 | 1.2124 | 0.0135 | -0.0402 | 89.8074
10 | 1.2486 | 0.01445 | -0.0373 | 86.4083
10.5 | 1.283 | 0.01556 | -0.0343 | 82.455
11 | 1.3149 | 0.01687 | -0.0312 | 77.9431
11.5 | 1.3448 | 0.01839 | -0.0281 | 73.1267
12 | 1.3779 | 0.01983 | -0.0256 | 69.4856
12.5 | 1.4091 | 0.02146 | -0.023 | 65.6617
13 | 1.4386 | 0.02327 | -0.0204 | 61.8221
13.5 | 1.4662 | 0.02531 | -0.0179 | 57.9297
14 | 1.4904 | 0.02768 | -0.0154 | 53.8439
14.5 | 1.5152 | 0.03015 | -0.0131 | 50.2554
16.5 | 1.6037 | 0.04171 | -0.0054 | 38.4488
17 | 1.6217 | 0.04552 | -0.0043 | 35.6261
17.5 | 1.6346 | 0.04996 | -0.0034 | 32.7182
18 | 1.6439 | 0.055 | -0.0029 | 29.8891
18.5 | 1.6577 | 0.0598 | -0.0029 | 27.7207
19 | 1.6658 | 0.0654 | -0.0032 | 25.4709
19.5 | 1.6716 | 0.07153 | -0.0041 | 23.3692
20 | 1.6713 | 0.07864 | -0.0057 | 21.2525

## 95. Re 7M Mach 0.50 (1)
BIGFOIL.COM POLAR EXPORT
NACA65-317
NACA65-317 |  |  |  | Cl Max: | 1.316 | at alpha= | 20 | deg
JavaFoil+Calcfoil stall+Eppler ext transition |  |  |  | L/D Max: | 137.101 | at alpha= | 3 | deg
Re: | 7000000 |  |  | Cd Min: | 0.00499 | at alpha= | -1.5 | deg
Mach: | 0.5 |  |  | Cl=0 at alpha= | -2.6761 | deg
|  |  |  | @ Cl=0.1, Cd= | 0.0050278
|  |  |  | @ Cl=0.4, Cd= | 0.0050841
|  |  |  | @ Cl=0.6, Cd= | 0.005387
alpha (deg) | Cl | Cd | Cm | Cl/Cd
-20 | -0.975 | 0.1536 | -0.02 | -6.347
-19.5 | -0.944 | 0.14844 | -0.02 | -6.359
-19 | -0.915 | 0.14195 | -0.02 | -6.444
-18.5 | -0.887 | 0.13969 | -0.02 | -6.351
-18 | -0.864 | 0.13392 | -0.022 | -6.453
-17.5 | -0.834 | 0.12961 | -0.022 | -6.432
-17 | -0.803 | 0.12697 | -0.021 | -6.324
-16.5 | -0.775 | 0.12171 | -0.022 | -6.371
-16 | -0.751 | 0.12077 | -0.023 | -6.216
-15.5 | -0.721 | 0.11401 | -0.023 | -6.327
-15 | -0.692 | 0.1068 | -0.023 | -6.48
-14.5 | -0.665 | 0.09857 | -0.024 | -6.749
-14 | -0.637 | 0.09295 | -0.025 | -6.858
-13.5 | -0.608 | 0.09809 | -0.024 | -6.202
-13 | -0.58 | 0.09042 | -0.024 | -6.419
-12.5 | -0.555 | 0.08087 | -0.027 | -6.865
-12 | -0.541 | 0.06439 | -0.034 | -8.394
-11.5 | -0.58 | 0.02169 | -0.048 | -26.731
-11 | -0.468 | 0.08211 | -0.025 | -5.697
-10.5 | -0.44 | 0.06992 | -0.026 | -6.3
-10 | -0.415 | 0.06144 | -0.031 | -6.758
-9.5 | -0.455 | 0.01644 | -0.053 | -27.704
-9 | -0.647 | 0.01454 | -0.055 | -44.507
-8.5 | -0.665 | 0.01332 | -0.056 | -49.953
-8 | -0.645 | 0.0123 | -0.057 | -52.447
-7.5 | -0.607 | 0.01146 | -0.059 | -52.999
-7 | -0.56 | 0.01071 | -0.06 | -52.243
-6.5 | -0.505 | 0.01013 | -0.061 | -49.876
-6 | -0.446 | 0.00957 | -0.063 | -46.617
-5.5 | -0.384 | 0.00909 | -0.064 | -42.249
-5 | -0.319 | 0.0087 | -0.065 | -36.681
-4.5 | -0.252 | 0.00834 | -0.066 | -30.277
-4 | -0.185 | 0.00801 | -0.068 | -23.039
-3.5 | -0.117 | 0.00555 | -0.07 | -21.012
-3 | -0.046 | 0.00514 | -0.071 | -9.026
-2.5 | 0.025 | 0.00505 | -0.072 | 4.864
-2 | 0.096 | 0.00503 | -0.073 | 19.066
-1.5 | 0.167 | 0.00499 | -0.074 | 33.502
-1 | 0.238 | 0.00501 | -0.076 | 47.557
-0.5 | 0.31 | 0.00505 | -0.077 | 61.286
0 | 0.381 | 0.00506 | -0.078 | 75.235
0.5 | 0.452 | 0.00515 | -0.079 | 87.734
1 | 0.523 | 0.00527 | -0.08 | 99.277
1.5 | 0.595 | 0.00538 | -0.081 | 110.477
2 | 0.666 | 0.00548 | -0.082 | 121.519
2.5 | 0.737 | 0.00567 | -0.083 | 129.895
3 | 0.802 | 0.00585 | -0.084 | 137.101
3.5 | 0.87 | 0.00717 | -0.085 | 121.34
4 | 0.932 | 0.00803 | -0.086 | 116.061
4.5 | 0.988 | 0.01121 | -0.086 | 88.137
5 | 1.047 | 0.01194 | -0.087 | 87.671
5.5 | 1.103 | 0.0126 | -0.088 | 87.496
6 | 1.154 | 0.01335 | -0.089 | 86.428
6.5 | 1.194 | 0.01413 | -0.09 | 84.535
7 | 1.223 | 0.01506 | -0.091 | 81.224
7.5 | 1.233 | 0.01609 | -0.091 | 76.585
8 | 1.207 | 0.01751 | -0.092 | 68.929
8.5 | 1.082 | 0.01942 | -0.093 | 55.703
9 | 0.652 | 0.06108 | -0.046 | 10.678
9.5 | 0.815 | 0.02162 | -0.094 | 37.695
10 | 0.844 | 0.02398 | -0.094 | 35.183
10.5 | 0.739 | 0.07164 | -0.054 | 10.309
11 | 0.907 | 0.02558 | -0.096 | 35.441
11.5 | 0.933 | 0.02843 | -0.096 | 32.833
12 | 0.954 | 0.03291 | -0.095 | 28.993
12.5 | 0.85 | 0.09046 | -0.059 | 9.397
13 | 0.879 | 0.08717 | -0.06 | 10.08
13.5 | 0.901 | 0.09844 | -0.056 | 9.15
14 | 0.952 | 0.09142 | -0.072 | 10.414
14.5 | 0.969 | 0.10523 | -0.068 | 9.21
15 | 0.983 | 0.11253 | -0.059 | 8.734
15.5 | 1.02 | 0.11325 | -0.067 | 9.007
16 | 1.065 | 0.11012 | -0.076 | 9.67
16.5 | 1.065 | 0.12223 | -0.063 | 8.714
17 | 1.108 | 0.12041 | -0.073 | 9.206
17.5 | 1.211 | 0.08556 | -0.093 | 14.151
18 | 1.191 | 0.1178 | -0.083 | 10.111
18.5 | 1.176 | 0.14161 | -0.068 | 8.306
19 | 1.218 | 0.13927 | -0.076 | 8.744
19.5 | 1.298 | 0.11245 | -0.09 | 11.544
20 | 1.316 | 0.12472 | -0.089 | 10.552

## 96. Re 7M Mach 0.50 (2)
BIGFOIL.COM POLAR EXPORT
NACA65-317
NACA65-317 |  |  |  | Cl Max: | 1.2845 | at alpha= | 11.5 | deg
XFOIL ncrit=9 |  |  |  | L/D Max: | 151.889 | at alpha= | 2.5 | deg
Re: | 7000000 |  |  | Cd Min: | 0.1584 | at alpha= | 16.5 | deg
Mach: | 0.5 |  |  | Cl=0 at alpha= | -2.3426 | deg
|  |  |  | @ Cl=0.1, Cd= | 0.0043104
|  |  |  | @ Cl=0.4, Cd= | 0.0040999
|  |  |  | @ Cl=0.6, Cd= | 0.0042838
alpha (deg) | Cl | Cd | Cm | Cl/Cd
-15 | -0.4929 | 0.11703 | -0.0799 | -4.2117
-14.5 | -0.5278 | 0.10197 | -0.0894 | -5.176
-14 | -0.5618 | 0.08789 | -0.0981 | -6.3921
-13.5 | -0.5842 | 0.07496 | -0.1064 | -7.7935
-13 | -0.6106 | 0.06265 | -0.1148 | -9.7462
-12 | -0.6647 | 0.04333 | -0.1241 | -15.3404
-11.5 | -0.6885 | 0.03596 | -0.1246 | -19.1463
-11 | -0.7162 | 0.02928 | -0.1226 | -24.4604
-10.5 | -0.7319 | 0.02402 | -0.1185 | -30.4704
-10 | -0.7409 | 0.0197 | -0.1126 | -37.6091
-9.5 | -0.7351 | 0.01656 | -0.1061 | -44.3901
-9 | -0.7162 | 0.01424 | -0.0999 | -50.2949
-8.5 | -0.6877 | 0.01255 | -0.0941 | -54.7968
-8 | -0.6568 | 0.0111 | -0.0882 | -59.1712
-7.5 | -0.6222 | 0.01007 | -0.0822 | -61.7875
-7 | -0.5886 | 0.00941 | -0.0755 | -62.5505
-6.5 | -0.5344 | 0.0089 | -0.0722 | -60.0449
-6 | -0.4745 | 0.00845 | -0.0701 | -56.1538
-5.5 | -0.4132 | 0.00803 | -0.0684 | -51.457
-5 | -0.3483 | 0.00772 | -0.0675 | -45.1166
-4.5 | -0.2826 | 0.0074 | -0.067 | -38.1892
-4 | -0.2161 | 0.00714 | -0.0668 | -30.2661
-3.5 | -0.1493 | 0.00685 | -0.0669 | -21.7956
-3 | -0.0848 | 0.00633 | -0.0669 | -13.3965
-2 | 0.0442 | 0.00487 | -0.0679 | 9.076
-1.5 | 0.113 | 0.00418 | -0.0693 | 27.0335
-1 | 0.1844 | 0.00408 | -0.0707 | 45.1961
-0.5 | 0.2559 | 0.00409 | -0.072 | 62.5672
0 | 0.3282 | 0.00407 | -0.0734 | 80.6388
0.5 | 0.4002 | 0.0041 | -0.0748 | 97.6098
1 | 0.4714 | 0.00418 | -0.076 | 112.7751
1.5 | 0.5431 | 0.00422 | -0.0772 | 128.6967
2 | 0.6145 | 0.0043 | -0.0782 | 142.907
2.5 | 0.6835 | 0.0045 | -0.0787 | 151.8889
3 | 0.7385 | 0.00529 | -0.0767 | 139.603
3.5 | 0.7796 | 0.00652 | -0.0723 | 119.5706
4 | 0.8198 | 0.00757 | -0.0676 | 108.2959
4.5 | 0.8464 | 0.00857 | -0.0603 | 98.7631
5 | 0.8674 | 0.00963 | -0.0521 | 90.0727
5.5 | 0.8964 | 0.01079 | -0.0459 | 83.0769
6 | 0.9381 | 0.01176 | -0.0419 | 79.7704
6.5 | 0.9811 | 0.01284 | -0.0381 | 76.4097
7 | 1.0234 | 0.01408 | -0.0343 | 72.6847
7.5 | 1.0641 | 0.01551 | -0.0305 | 68.6074
8 | 1.1052 | 0.01706 | -0.0268 | 64.7831
8.5 | 1.1432 | 0.01887 | -0.0228 | 60.5829
9 | 1.1774 | 0.02101 | -0.0186 | 56.04
9.5 | 1.2117 | 0.02331 | -0.0146 | 51.982
10 | 1.2417 | 0.02603 | -0.0104 | 47.7027
11 | 1.2792 | 0.03354 | -0.0019 | 38.1395
11.5 | 1.2845 | 0.03864 | 0.002 | 33.2428
12 | 1.2712 | 0.04547 | 0.0053 | 27.9569
12.5 | 1.2503 | 0.05361 | 0.0071 | 23.3221
13 | 1.2241 | 0.06325 | 0.0067 | 19.3534
13.5 | 1.1958 | 0.07423 | 0.0039 | 16.1094
14 | 1.1654 | 0.08669 | -0.0014 | 13.4433
14.5 | 1.1379 | 0.10001 | -0.0085 | 11.3779
15 | 1.1118 | 0.11421 | -0.0174 | 9.7347
15.5 | 1.0894 | 0.12876 | -0.0271 | 8.4607
16 | 1.0684 | 0.14364 | -0.0374 | 7.438
16.5 | 1.05 | 0.1584 | -0.0475 | 6.6288

## 97. Re 8M Mach 0.00 (1)
BIGFOIL.COM POLAR EXPORT
NACA65-317
NACA65-317 |  |  |  | Cl Max: | 1.465 | at alpha= | 13 | deg
JavaFoil+Calcfoil stall+Eppler ext transition |  |  |  | L/D Max: | 122.944 | at alpha= | 2.5 | deg
Re: | 8000000 |  |  | Cd Min: | 0.00467 | at alpha= | -1.5 | deg
Mach: | 0 |  |  | Cl=0 at alpha= | -2.6721 | deg
|  |  |  | @ Cl=0.1, Cd= | 0.0046918
|  |  |  | @ Cl=0.4, Cd= | 0.0048079
|  |  |  | @ Cl=0.6, Cd= | 0.0051042
alpha (deg) | Cl | Cd | Cm | Cl/Cd
-20 | -0.851 | 0.14003 | -0.018 | -6.074
-19.5 | -0.874 | 0.13048 | -0.019 | -6.695
-19 | -0.912 | 0.10524 | -0.022 | -8.661
-18.5 | -0.951 | 0.08229 | -0.024 | -11.56
-18 | -1.015 | 0.04859 | -0.028 | -20.897
-17.5 | -1.034 | 0.04053 | -0.029 | -25.508
-17 | -1.048 | 0.03456 | -0.03 | -30.324
-16.5 | -1.061 | 0.02868 | -0.032 | -36.992
-16 | -1.066 | 0.02523 | -0.033 | -42.262
-15.5 | -1.069 | 0.02215 | -0.034 | -48.24
-15 | -1.065 | 0.02023 | -0.035 | -52.619
-14.5 | -1.056 | 0.01875 | -0.036 | -56.329
-14 | -1.044 | 0.01748 | -0.038 | -59.705
-13.5 | -1.028 | 0.01633 | -0.039 | -62.95
-13 | -1.008 | 0.01529 | -0.04 | -65.927
-12.5 | -0.984 | 0.01437 | -0.041 | -68.479
-12 | -0.957 | 0.01349 | -0.042 | -70.968
-11.5 | -0.926 | 0.01267 | -0.043 | -73.114
-11 | -0.892 | 0.01203 | -0.044 | -74.112
-10.5 | -0.854 | 0.01147 | -0.045 | -74.452
-10 | -0.813 | 0.01088 | -0.046 | -74.696
-9.5 | -0.768 | 0.01038 | -0.047 | -73.976
-9 | -0.72 | 0.00992 | -0.048 | -72.618
-8.5 | -0.671 | 0.00949 | -0.049 | -70.647
-8 | -0.62 | 0.00912 | -0.051 | -67.927
-7.5 | -0.567 | 0.00875 | -0.052 | -64.729
-7 | -0.512 | 0.00843 | -0.053 | -60.757
-6.5 | -0.456 | 0.00812 | -0.054 | -56.214
-6 | -0.4 | 0.00785 | -0.055 | -50.913
-5.5 | -0.342 | 0.00761 | -0.056 | -44.855
-5 | -0.283 | 0.00691 | -0.057 | -40.925
-4.5 | -0.223 | 0.00731 | -0.058 | -30.587
-4 | -0.163 | 0.00706 | -0.059 | -23.036
-3.5 | -0.102 | 0.00553 | -0.06 | -18.375
-3 | -0.04 | 0.00515 | -0.061 | -7.81
-2.5 | 0.021 | 0.00475 | -0.062 | 4.48
-2 | 0.083 | 0.0047 | -0.063 | 17.686
-1.5 | 0.145 | 0.00467 | -0.064 | 30.969
-1 | 0.206 | 0.00473 | -0.065 | 43.64
-0.5 | 0.268 | 0.00473 | -0.066 | 56.685
0 | 0.33 | 0.00477 | -0.067 | 69.131
0.5 | 0.392 | 0.0048 | -0.068 | 81.674
1 | 0.453 | 0.00486 | -0.069 | 93.25
1.5 | 0.515 | 0.00495 | -0.07 | 103.993
2 | 0.576 | 0.00505 | -0.071 | 114.218
2.5 | 0.638 | 0.00519 | -0.072 | 122.944
3 | 0.696 | 0.0058 | -0.073 | 120.093
3.5 | 0.756 | 0.00626 | -0.074 | 120.68
4 | 0.815 | 0.00689 | -0.075 | 118.229
4.5 | 0.874 | 0.00759 | -0.076 | 115.042
5 | 0.931 | 0.00961 | -0.077 | 96.852
5.5 | 0.985 | 0.00933 | -0.077 | 105.589
6 | 1.038 | 0.01022 | -0.078 | 101.624
6.5 | 1.089 | 0.01061 | -0.079 | 102.664
7 | 1.138 | 0.01102 | -0.08 | 103.278
7.5 | 1.185 | 0.01147 | -0.08 | 103.324
8 | 1.229 | 0.01194 | -0.081 | 102.927
8.5 | 1.27 | 0.01245 | -0.082 | 102.006
9 | 1.308 | 0.01294 | -0.083 | 101.122
9.5 | 1.343 | 0.01358 | -0.083 | 98.914
10 | 1.374 | 0.01424 | -0.084 | 96.488
10.5 | 1.402 | 0.01489 | -0.084 | 94.132
11 | 1.425 | 0.01563 | -0.085 | 91.208
11.5 | 1.445 | 0.01646 | -0.086 | 87.819
12 | 1.457 | 0.01736 | -0.086 | 83.911
12.5 | 1.463 | 0.01835 | -0.087 | 79.736
13 | 1.465 | 0.01932 | -0.087 | 75.82
13.5 | 1.462 | 0.02052 | -0.088 | 71.222
14 | 1.455 | 0.02165 | -0.088 | 67.196
14.5 | 1.442 | 0.0232 | -0.089 | 62.162
15 | 1.426 | 0.02463 | -0.089 | 57.907
15.5 | 1.406 | 0.02662 | -0.089 | 52.793
16 | 1.382 | 0.02848 | -0.09 | 48.538
16.5 | 1.357 | 0.03029 | -0.09 | 44.797
17 | 1.324 | 0.03379 | -0.09 | 39.189
17.5 | 1.294 | 0.03571 | -0.09 | 36.244
18 | 1.257 | 0.03944 | -0.09 | 31.865

## 98. Re 8M Mach 0.00 (2)
BIGFOIL.COM POLAR EXPORT
NACA65-317
NACA65-317 |  |  |  | Cl Max: | 1.7408 | at alpha= | 20 | deg
XFOIL ncrit=9 |  |  |  | L/D Max: | 131.442 | at alpha= | 2.5 | deg
Re: | 8000000 |  |  | Cd Min: | 0.05341 | at alpha= | 20 | deg
Mach: | 0 |  |  | Cl=0 at alpha= | -2.3854 | deg
|  |  |  | @ Cl=0.1, Cd= | 0.0040354
|  |  |  | @ Cl=0.4, Cd= | 0.0038494
|  |  |  | @ Cl=0.6, Cd= | 0.0049521
alpha (deg) | Cl | Cd | Cm | Cl/Cd
-20 | -1.5357 | 0.03722 | -0.0638 | -41.2601
-19.5 | -1.5183 | 0.03416 | -0.0638 | -44.4467
-19 | -1.5042 | 0.03095 | -0.0634 | -48.601
-18.5 | -1.486 | 0.0282 | -0.0629 | -52.695
-18 | -1.4643 | 0.02588 | -0.0621 | -56.5804
-17.5 | -1.4319 | 0.02359 | -0.0632 | -60.6994
-17 | -1.3847 | 0.02162 | -0.0664 | -64.0472
-16.5 | -1.2862 | 0.01969 | -0.0795 | -65.3225
-16 | -1.2409 | 0.0185 | -0.0811 | -67.0757
-15.5 | -1.2166 | 0.01722 | -0.0786 | -70.6504
-15 | -1.1862 | 0.01618 | -0.0766 | -73.3127
-14.5 | -1.1556 | 0.01519 | -0.0745 | -76.0764
-14 | -1.1246 | 0.01425 | -0.0722 | -78.9193
-13.5 | -1.0916 | 0.01344 | -0.0701 | -81.2202
-13 | -1.0614 | 0.01258 | -0.0673 | -84.372
-12.5 | -1.0318 | 0.0118 | -0.0641 | -87.4407
-12 | -1.0041 | 0.01115 | -0.0602 | -90.0538
-11.5 | -0.9743 | 0.01067 | -0.0562 | -91.3121
-11 | -0.9308 | 0.01024 | -0.0548 | -90.8984
-10.5 | -0.8846 | 0.00987 | -0.0537 | -89.6251
-10 | -0.8359 | 0.00951 | -0.0531 | -87.897
-9.5 | -0.7859 | 0.00918 | -0.0527 | -85.61
-9 | -0.7357 | 0.00879 | -0.0523 | -83.6974
-8.5 | -0.6839 | 0.00845 | -0.0521 | -80.9349
-8 | -0.6306 | 0.00817 | -0.0523 | -77.1848
-7.5 | -0.5763 | 0.00792 | -0.0525 | -72.7652
-7 | -0.5215 | 0.00766 | -0.0528 | -68.0809
-6.5 | -0.4667 | 0.0074 | -0.0532 | -63.0676
-6 | -0.4106 | 0.00718 | -0.0537 | -57.1866
-5.5 | -0.3544 | 0.00698 | -0.0542 | -50.7736
-5 | -0.2975 | 0.00677 | -0.0549 | -43.9439
-4.5 | -0.2406 | 0.00657 | -0.0556 | -36.621
-4 | -0.1836 | 0.00634 | -0.0563 | -28.959
-3.5 | -0.1269 | 0.00599 | -0.057 | -21.1853
-3 | -0.0703 | 0.0056 | -0.0577 | -12.5536
-2.5 | -0.0132 | 0.00517 | -0.0586 | -2.5532
-2 | 0.0444 | 0.00465 | -0.0597 | 9.5484
-1.5 | 0.1023 | 0.00401 | -0.061 | 25.5112
-1 | 0.1618 | 0.00381 | -0.0622 | 42.4672
-0.5 | 0.2221 | 0.00377 | -0.0634 | 58.9125
0 | 0.2816 | 0.0038 | -0.0645 | 74.1053
0.5 | 0.3416 | 0.00382 | -0.0656 | 89.4241
1 | 0.4011 | 0.00385 | -0.0667 | 104.1818
1.5 | 0.4602 | 0.00394 | -0.0676 | 116.802
2 | 0.5192 | 0.00403 | -0.0686 | 128.8337
2.5 | 0.5744 | 0.00437 | -0.0689 | 131.4416
3 | 0.6197 | 0.0054 | -0.0676 | 114.7593
3.5 | 0.6697 | 0.00607 | -0.067 | 110.3295
4 | 0.7193 | 0.0067 | -0.0664 | 107.3582
4.5 | 0.7689 | 0.00729 | -0.0658 | 105.4733
5 | 0.8178 | 0.00788 | -0.065 | 103.7817
5.5 | 0.8668 | 0.0084 | -0.0642 | 103.1905
6 | 0.9172 | 0.00881 | -0.0637 | 104.109
6.5 | 0.9676 | 0.00916 | -0.0632 | 105.6332
7 | 1.0172 | 0.00952 | -0.0626 | 106.8487
7.5 | 1.0651 | 0.0099 | -0.0616 | 107.5859
8 | 1.1114 | 0.01029 | -0.0604 | 108.0078
8.5 | 1.1523 | 0.01066 | -0.0581 | 108.0957
9 | 1.1859 | 0.01115 | -0.0545 | 106.3587
9.5 | 1.2199 | 0.01173 | -0.0512 | 103.9983
10 | 1.2557 | 0.01232 | -0.0485 | 101.9237
10.5 | 1.2908 | 0.013 | -0.0458 | 99.2923
11 | 1.3231 | 0.01385 | -0.043 | 95.5307
11.5 | 1.3539 | 0.01484 | -0.0401 | 91.2332
12 | 1.3858 | 0.01586 | -0.0376 | 87.377
12.5 | 1.4178 | 0.01693 | -0.0353 | 83.7448
13 | 1.4486 | 0.01813 | -0.0331 | 79.9007
13.5 | 1.4777 | 0.01948 | -0.0309 | 75.8573
14 | 1.5045 | 0.02104 | -0.0286 | 71.5067
14.5 | 1.5305 | 0.02271 | -0.0264 | 67.3932
15 | 1.5535 | 0.02465 | -0.0242 | 63.0223
15.5 | 1.578 | 0.02651 | -0.0223 | 59.5247
16.5 | 1.6235 | 0.03056 | -0.0185 | 53.125
17 | 1.6457 | 0.033 | -0.0172 | 49.8697
17.5 | 1.6669 | 0.03563 | -0.0161 | 46.7836
18 | 1.6855 | 0.03857 | -0.015 | 43.6998
18.5 | 1.7026 | 0.04176 | -0.0142 | 40.7711
19 | 1.7169 | 0.04536 | -0.0135 | 37.8505
19.5 | 1.7307 | 0.04911 | -0.0131 | 35.2413
20 | 1.7408 | 0.05341 | -0.013 | 32.5931

## 99. Re 8M Mach 0.10 (1)
BIGFOIL.COM POLAR EXPORT
NACA65-317
NACA65-317 |  |  |  | Cl Max: | 1.454 | at alpha= | 12.5 | deg
JavaFoil+Calcfoil stall+Eppler ext transition |  |  |  | L/D Max: | 123.785 | at alpha= | 2.5 | deg
Re: | 8000000 |  |  | Cd Min: | 0.00472 | at alpha= | -1 | deg
Mach: | 0.1 |  |  | Cl=0 at alpha= | -2.6721 | deg
|  |  |  | @ Cl=0.1, Cd= | 0.0047373
|  |  |  | @ Cl=0.4, Cd= | 0.0048348
|  |  |  | @ Cl=0.6, Cd= | 0.0051073
alpha (deg) | Cl | Cd | Cm | Cl/Cd
-20 | -0.801 | 0.14776 | -0.017 | -5.417
-19.5 | -0.826 | 0.13928 | -0.018 | -5.929
-19 | -0.852 | 0.12838 | -0.019 | -6.637
-18.5 | -0.888 | 0.10708 | -0.022 | -8.293
-18 | -0.937 | 0.0777 | -0.025 | -12.064
-17.5 | -0.991 | 0.04785 | -0.029 | -20.703
-17 | -1.013 | 0.03874 | -0.03 | -26.148
-16.5 | -1.033 | 0.03065 | -0.032 | -33.714
-16 | -1.045 | 0.02584 | -0.033 | -40.444
-15.5 | -1.049 | 0.02296 | -0.034 | -45.714
-15 | -1.048 | 0.02121 | -0.035 | -49.401
-14.5 | -1.043 | 0.01924 | -0.037 | -54.239
-14 | -1.034 | 0.01789 | -0.038 | -57.79
-13.5 | -1.02 | 0.01668 | -0.039 | -61.165
-13 | -1.002 | 0.01558 | -0.04 | -64.335
-12.5 | -0.981 | 0.01458 | -0.041 | -67.265
-12 | -0.955 | 0.0137 | -0.042 | -69.709
-11.5 | -0.925 | 0.01285 | -0.043 | -72
-11 | -0.891 | 0.01224 | -0.044 | -72.82
-10.5 | -0.854 | 0.0116 | -0.045 | -73.658
-10 | -0.814 | 0.01101 | -0.046 | -73.889
-9.5 | -0.769 | 0.0105 | -0.048 | -73.271
-9 | -0.722 | 0.01001 | -0.049 | -72.138
-8.5 | -0.673 | 0.00957 | -0.05 | -70.297
-8 | -0.622 | 0.00918 | -0.051 | -67.68
-7.5 | -0.569 | 0.00881 | -0.052 | -64.564
-7 | -0.514 | 0.00848 | -0.053 | -60.62
-6.5 | -0.458 | 0.00818 | -0.054 | -56.011
-6 | -0.401 | 0.00788 | -0.055 | -50.894
-5.5 | -0.343 | 0.00764 | -0.056 | -44.871
-5 | -0.284 | 0.00743 | -0.057 | -38.194
-4.5 | -0.225 | 0.00742 | -0.059 | -30.263
-4 | -0.164 | 0.00716 | -0.06 | -22.827
-3.5 | -0.102 | 0.00551 | -0.061 | -18.519
-3 | -0.04 | 0.00516 | -0.062 | -7.844
-2.5 | 0.021 | 0.00474 | -0.063 | 4.514
-2 | 0.083 | 0.00474 | -0.064 | 17.621
-1.5 | 0.145 | 0.00473 | -0.065 | 30.749
-1 | 0.208 | 0.00472 | -0.066 | 43.952
-0.5 | 0.269 | 0.00472 | -0.067 | 57.092
0 | 0.332 | 0.00476 | -0.068 | 69.604
0.5 | 0.394 | 0.00483 | -0.069 | 81.462
1 | 0.456 | 0.00488 | -0.07 | 93.358
1.5 | 0.517 | 0.00493 | -0.071 | 104.944
2 | 0.579 | 0.00507 | -0.072 | 114.322
2.5 | 0.641 | 0.00518 | -0.073 | 123.785
3 | 0.7 | 0.00583 | -0.073 | 120.09
3.5 | 0.76 | 0.00626 | -0.074 | 121.312
4 | 0.819 | 0.00691 | -0.075 | 118.598
4.5 | 0.878 | 0.00764 | -0.076 | 114.938
5 | 0.936 | 0.00974 | -0.077 | 96.103
5.5 | 0.989 | 0.00941 | -0.078 | 105.091
6 | 1.043 | 0.01028 | -0.079 | 101.462
6.5 | 1.094 | 0.01071 | -0.079 | 102.132
7 | 1.142 | 0.01113 | -0.08 | 102.677
7.5 | 1.189 | 0.01156 | -0.081 | 102.883
8 | 1.232 | 0.01204 | -0.082 | 102.383
8.5 | 1.273 | 0.01256 | -0.082 | 101.361
9 | 1.311 | 0.01309 | -0.083 | 100.128
9.5 | 1.345 | 0.01369 | -0.084 | 98.225
10 | 1.375 | 0.01441 | -0.084 | 95.427
10.5 | 1.401 | 0.01508 | -0.085 | 92.909
11 | 1.423 | 0.01584 | -0.085 | 89.835
11.5 | 1.441 | 0.0167 | -0.086 | 86.294
12 | 1.45 | 0.01763 | -0.087 | 82.256
12.5 | 1.454 | 0.01866 | -0.087 | 77.882
13 | 1.452 | 0.01968 | -0.088 | 73.805
13.5 | 1.446 | 0.02096 | -0.088 | 68.988
14 | 1.435 | 0.02213 | -0.089 | 64.823
14.5 | 1.418 | 0.02378 | -0.089 | 59.637
15 | 1.398 | 0.02531 | -0.089 | 55.217
15.5 | 1.374 | 0.02696 | -0.09 | 50.95
16 | 1.343 | 0.02998 | -0.09 | 44.774
16.5 | 1.313 | 0.03151 | -0.09 | 41.67
17 | 1.277 | 0.03449 | -0.09 | 37.042
17.5 | 1.24 | 0.03761 | -0.09 | 32.976

## 100. Re 8M Mach 0.10 (2)
BIGFOIL.COM POLAR EXPORT
NACA65-317
NACA65-317 |  |  |  | Cl Max: | 1.7384 | at alpha= | 20 | deg
XFOIL ncrit=9 |  |  |  | L/D Max: | 132.243 | at alpha= | 2.5 | deg
Re: | 8000000 |  |  | Cd Min: | 0.05616 | at alpha= | 20 | deg
Mach: | 0.1 |  |  | Cl=0 at alpha= | -2.3846 | deg
|  |  |  | @ Cl=0.1, Cd= | 0.0040372
|  |  |  | @ Cl=0.4, Cd= | 0.0038577
|  |  |  | @ Cl=0.6, Cd= | 0.0048714
alpha (deg) | Cl | Cd | Cm | Cl/Cd
-20 | -1.529 | 0.03993 | -0.0665 | -38.292
-19.5 | -1.5139 | 0.0365 | -0.0666 | -41.4767
-19 | -1.4952 | 0.03346 | -0.0664 | -44.6862
-18.5 | -1.4796 | 0.03033 | -0.0659 | -48.7834
-18 | -1.4609 | 0.02757 | -0.0651 | -52.9888
-17 | -1.3913 | 0.02277 | -0.068 | -61.1023
-16.5 | -1.2939 | 0.02065 | -0.0808 | -62.6586
-16 | -1.2397 | 0.01925 | -0.0842 | -64.4
-15.5 | -1.2166 | 0.01786 | -0.0814 | -68.1187
-15 | -1.1868 | 0.01673 | -0.0793 | -70.9384
-14.5 | -1.1566 | 0.01566 | -0.0771 | -73.857
-14 | -1.1254 | 0.01466 | -0.0748 | -76.7667
-13.5 | -1.0924 | 0.01379 | -0.0725 | -79.2168
-13 | -1.0595 | 0.01298 | -0.07 | -81.6256
-12.5 | -1.0303 | 0.01209 | -0.0668 | -85.2192
-12 | -1.0007 | 0.01137 | -0.0633 | -88.0123
-11.5 | -0.9765 | 0.01082 | -0.0582 | -90.2495
-11 | -0.9344 | 0.01036 | -0.0563 | -90.1931
-10.5 | -0.8887 | 0.00996 | -0.055 | -89.2269
-10 | -0.8402 | 0.00959 | -0.0542 | -87.6121
-9.5 | -0.7902 | 0.00925 | -0.0537 | -85.427
-9 | -0.7397 | 0.00887 | -0.0532 | -83.3935
-8.5 | -0.6879 | 0.00851 | -0.0529 | -80.8343
-8 | -0.6344 | 0.00822 | -0.0529 | -77.1776
-7.5 | -0.5798 | 0.00796 | -0.0531 | -72.8392
-7 | -0.5246 | 0.00771 | -0.0534 | -68.0415
-6.5 | -0.4695 | 0.00743 | -0.0536 | -63.1898
-6 | -0.4131 | 0.0072 | -0.0541 | -57.375
-5.5 | -0.3566 | 0.00701 | -0.0546 | -50.8702
-5 | -0.2994 | 0.00678 | -0.0553 | -44.1593
-4.5 | -0.2421 | 0.00659 | -0.0559 | -36.7375
-4 | -0.1847 | 0.00636 | -0.0566 | -29.0409
-3.5 | -0.1276 | 0.00601 | -0.0573 | -21.2313
-3 | -0.0709 | 0.00562 | -0.058 | -12.6157
-2.5 | -0.0134 | 0.00518 | -0.0589 | -2.5869
-1.5 | 0.1027 | 0.00401 | -0.0612 | 25.611
-1 | 0.1626 | 0.00381 | -0.0625 | 42.6772
-0.5 | 0.2233 | 0.00377 | -0.0637 | 59.2308
0 | 0.2832 | 0.0038 | -0.0648 | 74.5263
0.5 | 0.3435 | 0.00382 | -0.0659 | 89.9215
1 | 0.4034 | 0.00386 | -0.067 | 104.5078
1.5 | 0.4629 | 0.00394 | -0.068 | 117.4873
2 | 0.5223 | 0.00404 | -0.0689 | 129.2822
2.5 | 0.5779 | 0.00437 | -0.0693 | 132.2426
3 | 0.6233 | 0.0054 | -0.0679 | 115.4259
4 | 0.7229 | 0.00674 | -0.0666 | 107.2552
4.5 | 0.7725 | 0.00734 | -0.0658 | 105.2452
5 | 0.8214 | 0.00793 | -0.065 | 103.5813
5.5 | 0.8704 | 0.00846 | -0.0641 | 102.8842
6 | 0.921 | 0.00886 | -0.0635 | 103.9503
6.5 | 0.9715 | 0.00922 | -0.0629 | 105.3688
7 | 1.0212 | 0.00958 | -0.0622 | 106.5971
7.5 | 1.0687 | 0.00998 | -0.061 | 107.0842
8 | 1.1147 | 0.01037 | -0.0596 | 107.4928
8.5 | 1.1516 | 0.01075 | -0.0564 | 107.1256
9 | 1.1856 | 0.0113 | -0.0528 | 104.9204
9.5 | 1.2206 | 0.01189 | -0.0497 | 102.6577
10.5 | 1.2912 | 0.01327 | -0.0442 | 97.3022
11 | 1.3237 | 0.01418 | -0.0413 | 93.3498
11.5 | 1.354 | 0.01526 | -0.0383 | 88.7287
12 | 1.3865 | 0.01631 | -0.0359 | 85.0092
12.5 | 1.4184 | 0.01746 | -0.0335 | 81.2371
13 | 1.4491 | 0.01873 | -0.0312 | 77.3679
13.5 | 1.4781 | 0.02017 | -0.0289 | 73.2821
14 | 1.5047 | 0.02183 | -0.0266 | 68.9281
14.5 | 1.5305 | 0.02361 | -0.0244 | 64.8242
15 | 1.5551 | 0.02555 | -0.0223 | 60.865
15.5 | 1.5796 | 0.02751 | -0.0203 | 57.4191
16.5 | 1.6246 | 0.03182 | -0.0165 | 51.0559
17 | 1.6465 | 0.03442 | -0.0151 | 47.8356
17.5 | 1.6668 | 0.03726 | -0.014 | 44.7343
18 | 1.6839 | 0.04048 | -0.0129 | 41.5983
18.5 | 1.7 | 0.04395 | -0.0121 | 38.6803
19 | 1.7126 | 0.04787 | -0.0115 | 35.7761
19.5 | 1.7254 | 0.05194 | -0.0112 | 33.2191
20 | 1.7384 | 0.05616 | -0.0112 | 30.9544

## 101. Re 8M Mach 0.25 (1)
BIGFOIL.COM POLAR EXPORT
NACA65-317
NACA65-317 |  |  |  | Cl Max: | 1.399 | at alpha= | 11.5 | deg
JavaFoil+Calcfoil stall+Eppler ext transition |  |  |  | L/D Max: | 126.167 | at alpha= | 2.5 | deg
Re: | 8000000 |  |  | Cd Min: | 0.00474 | at alpha= | -1.5 | deg
Mach: | 0.25 |  |  | Cl=0 at alpha= | -2.6719 | deg
|  |  |  | @ Cl=0.1, Cd= | 0.0047478
|  |  |  | @ Cl=0.4, Cd= | 0.0048681
|  |  |  | @ Cl=0.6, Cd= | 0.0051555
alpha (deg) | Cl | Cd | Cm | Cl/Cd
-18.5 | -0.554 | 0.16455 | -0.015 | -3.367
-18 | -0.609 | 0.15681 | -0.015 | -3.887
-17.5 | -0.652 | 0.13447 | -0.018 | -4.847
-17 | -0.689 | 0.12521 | -0.018 | -5.499
-16.5 | -0.722 | 0.1172 | -0.02 | -6.158
-16 | -0.753 | 0.10691 | -0.022 | -7.042
-15.5 | -0.795 | 0.08416 | -0.026 | -9.446
-15 | -0.885 | 0.03787 | -0.034 | -23.38
-14.5 | -0.927 | 0.02548 | -0.037 | -36.374
-14 | -0.945 | 0.02127 | -0.038 | -44.457
-13.5 | -0.952 | 0.0193 | -0.039 | -49.32
-13 | -0.951 | 0.01757 | -0.041 | -54.164
-12.5 | -0.944 | 0.01612 | -0.042 | -58.572
-12 | -0.93 | 0.01511 | -0.043 | -61.558
-11.5 | -0.911 | 0.01392 | -0.044 | -65.417
-11 | -0.885 | 0.01327 | -0.045 | -66.642
-10.5 | -0.854 | 0.01243 | -0.046 | -68.702
-10 | -0.818 | 0.01173 | -0.048 | -69.69
-9.5 | -0.776 | 0.01112 | -0.049 | -69.785
-9 | -0.731 | 0.01056 | -0.05 | -69.211
-8.5 | -0.683 | 0.01004 | -0.051 | -67.98
-8 | -0.632 | 0.0096 | -0.052 | -65.867
-7.5 | -0.579 | 0.00917 | -0.053 | -63.194
-7 | -0.525 | 0.0088 | -0.054 | -59.652
-6.5 | -0.468 | 0.00843 | -0.055 | -55.536
-6 | -0.41 | 0.00812 | -0.057 | -50.547
-5.5 | -0.351 | 0.00784 | -0.058 | -44.739
-5 | -0.291 | 0.0076 | -0.059 | -38.241
-4.5 | -0.229 | 0.00736 | -0.06 | -31.17
-4 | -0.167 | 0.0067 | -0.061 | -24.989
-3.5 | -0.105 | 0.0056 | -0.062 | -18.72
-3 | -0.042 | 0.00524 | -0.063 | -7.936
-2.5 | 0.022 | 0.00477 | -0.064 | 4.614
-2 | 0.086 | 0.00475 | -0.066 | 18.074
-1.5 | 0.15 | 0.00474 | -0.067 | 31.514
-1 | 0.213 | 0.00475 | -0.068 | 44.913
-0.5 | 0.277 | 0.00479 | -0.069 | 57.837
0 | 0.341 | 0.00484 | -0.07 | 70.39
0.5 | 0.404 | 0.00487 | -0.071 | 83.024
1 | 0.468 | 0.00492 | -0.072 | 95.116
1.5 | 0.532 | 0.00501 | -0.073 | 106.172
2 | 0.595 | 0.00515 | -0.074 | 115.601
2.5 | 0.659 | 0.00522 | -0.075 | 126.167
3 | 0.719 | 0.00595 | -0.075 | 120.854
3.5 | 0.78 | 0.0064 | -0.076 | 121.839
4 | 0.841 | 0.00716 | -0.077 | 117.471
4.5 | 0.901 | 0.00798 | -0.078 | 112.84
5 | 0.956 | 0.00878 | -0.079 | 108.861
5.5 | 1.012 | 0.01029 | -0.08 | 98.285
6 | 1.066 | 0.0107 | -0.081 | 99.616
6.5 | 1.116 | 0.01119 | -0.081 | 99.803
7 | 1.164 | 0.01167 | -0.082 | 99.808
7.5 | 1.209 | 0.01212 | -0.083 | 99.749
8 | 1.25 | 0.01271 | -0.084 | 98.349
8.5 | 1.287 | 0.01333 | -0.084 | 96.563
9 | 1.32 | 0.01394 | -0.085 | 94.691
9.5 | 1.348 | 0.01464 | -0.086 | 92.072
10 | 1.37 | 0.01547 | -0.086 | 88.516
10.5 | 1.385 | 0.01654 | -0.087 | 83.758
11 | 1.396 | 0.01739 | -0.087 | 80.262
11.5 | 1.399 | 0.01849 | -0.088 | 75.662
12 | 1.389 | 0.01955 | -0.089 | 71.067
12.5 | 1.37 | 0.02092 | -0.089 | 65.514
13 | 1.343 | 0.02238 | -0.09 | 59.993
13.5 | 1.306 | 0.02405 | -0.09 | 54.317
14 | 1.069 | 0.09378 | -0.054 | 11.402
14.5 | 1.208 | 0.02857 | -0.09 | 42.29
15 | 1.145 | 0.03204 | -0.09 | 35.748
15.5 | 1.073 | 0.03729 | -0.09 | 28.766
16 | 0.986 | 0.04791 | -0.087 | 20.573
16.5 | 0.816 | 0.11938 | -0.06 | 6.835

## 102. Re 8M Mach 0.25 (2)
BIGFOIL.COM POLAR EXPORT
NACA65-317
NACA65-317 |  |  |  | Cl Max: | 1.697 | at alpha= | 20 | deg
XFOIL ncrit=9 |  |  |  | L/D Max: | 136.036 | at alpha= | 2.5 | deg
Re: | 8000000 |  |  | Cd Min: | 0.07557 | at alpha= | 20 | deg
Mach: | 0.25 |  |  | Cl=0 at alpha= | -2.3786 | deg
|  |  |  | @ Cl=0.1, Cd= | 0.0041031
|  |  |  | @ Cl=0.4, Cd= | 0.0038768
|  |  |  | @ Cl=0.6, Cd= | 0.0044533
alpha (deg) | Cl | Cd | Cm | Cl/Cd
-20 | -1.3808 | 0.06803 | -0.0727 | -20.2969
-19.5 | -1.3997 | 0.05934 | -0.076 | -23.5878
-19 | -1.4022 | 0.05288 | -0.0778 | -26.5166
-18.5 | -1.4031 | 0.04686 | -0.0789 | -29.9424
-18 | -1.3913 | 0.04231 | -0.0792 | -32.8835
-17.5 | -1.3953 | 0.0367 | -0.0791 | -38.0191
-17 | -1.394 | 0.03208 | -0.0776 | -43.4539
-16.5 | -1.3155 | 0.0277 | -0.0889 | -47.491
-16 | -1.22 | 0.02443 | -0.1014 | -49.9386
-15.5 | -1.2079 | 0.02231 | -0.0972 | -54.1416
-15 | -1.1818 | 0.02059 | -0.0945 | -57.3968
-14.5 | -1.1539 | 0.01898 | -0.0918 | -60.7956
-14 | -1.1238 | 0.01753 | -0.089 | -64.1072
-13.5 | -1.0931 | 0.01618 | -0.0861 | -67.5587
-13 | -1.06 | 0.01502 | -0.0833 | -70.5726
-12.5 | -1.0247 | 0.01402 | -0.0805 | -73.0884
-12 | -0.9916 | 0.01301 | -0.0773 | -76.2183
-11.5 | -0.9617 | 0.01198 | -0.0734 | -80.2755
-11 | -0.9296 | 0.01117 | -0.0694 | -83.2229
-10.5 | -0.9033 | 0.01058 | -0.0639 | -85.3781
-10 | -0.8598 | 0.01012 | -0.0613 | -84.9605
-9.5 | -0.8112 | 0.00968 | -0.0596 | -83.8017
-9 | -0.7602 | 0.0093 | -0.0584 | -81.7419
-8.5 | -0.708 | 0.00888 | -0.0574 | -79.7297
-8 | -0.6545 | 0.0085 | -0.0567 | -77
-7.5 | -0.5986 | 0.00818 | -0.0564 | -73.1785
-7 | -0.5419 | 0.00792 | -0.0562 | -68.4217
-6.5 | -0.4846 | 0.00763 | -0.0563 | -63.5125
-6 | -0.4271 | 0.00736 | -0.0564 | -58.0299
-5.5 | -0.3683 | 0.00714 | -0.0568 | -51.5826
-5 | -0.3095 | 0.0069 | -0.0572 | -44.8551
-4.5 | -0.2504 | 0.00671 | -0.0577 | -37.3174
-4 | -0.1907 | 0.00647 | -0.0584 | -29.4745
-3.5 | -0.1321 | 0.00613 | -0.0589 | -21.5498
-3 | -0.0736 | 0.00574 | -0.0596 | -12.8223
-2.5 | -0.0144 | 0.00525 | -0.0605 | -2.7429
-2 | 0.0449 | 0.0047 | -0.0615 | 9.5532
-1.5 | 0.1049 | 0.00405 | -0.0628 | 25.9012
-1 | 0.1672 | 0.00383 | -0.0641 | 43.6554
-0.5 | 0.2298 | 0.0038 | -0.0653 | 60.4737
0 | 0.2918 | 0.00383 | -0.0665 | 76.188
0.5 | 0.3543 | 0.00384 | -0.0677 | 92.2656
1 | 0.4163 | 0.00389 | -0.0688 | 107.018
1.5 | 0.4779 | 0.00397 | -0.0698 | 120.3778
2 | 0.5395 | 0.00406 | -0.0708 | 132.8818
2.5 | 0.5972 | 0.00439 | -0.0711 | 136.0364
3 | 0.6432 | 0.00543 | -0.0694 | 118.453
3.5 | 0.6933 | 0.00618 | -0.0684 | 112.1845
4 | 0.743 | 0.00689 | -0.0673 | 107.8374
4.5 | 0.7927 | 0.00753 | -0.0661 | 105.2722
5 | 0.8409 | 0.00819 | -0.0646 | 102.674
5.5 | 0.8899 | 0.00873 | -0.0633 | 101.9359
6 | 0.9407 | 0.00915 | -0.0621 | 102.8087
6.5 | 0.9903 | 0.00956 | -0.0608 | 103.5879
7 | 1.0386 | 0.00995 | -0.0591 | 104.3819
7.5 | 1.0751 | 0.01039 | -0.0551 | 103.4745
8 | 1.1139 | 0.01088 | -0.0517 | 102.3805
8.5 | 1.1509 | 0.01151 | -0.0483 | 99.9913
9 | 1.1861 | 0.01227 | -0.0447 | 96.6667
9.5 | 1.2237 | 0.01305 | -0.0418 | 93.7701
10 | 1.2596 | 0.01396 | -0.0387 | 90.2292
10.5 | 1.2937 | 0.01505 | -0.0356 | 85.9601
11 | 1.3243 | 0.0164 | -0.0323 | 80.75
11.5 | 1.3577 | 0.0177 | -0.0295 | 76.7062
12 | 1.391 | 0.0191 | -0.0268 | 72.8272
12.5 | 1.4226 | 0.02066 | -0.0242 | 68.8577
13 | 1.452 | 0.02244 | -0.0215 | 64.7059
13.5 | 1.4794 | 0.02443 | -0.0189 | 60.5567
14 | 1.5032 | 0.0268 | -0.0162 | 56.0896
14.5 | 1.5313 | 0.02901 | -0.0141 | 52.7852
15 | 1.5571 | 0.03149 | -0.012 | 49.4474
15.5 | 1.5804 | 0.03417 | -0.0099 | 46.2511
17 | 1.6365 | 0.04418 | -0.0046 | 37.0416
17.5 | 1.6512 | 0.04841 | -0.0036 | 34.1087
18 | 1.6663 | 0.05278 | -0.003 | 31.5707
18.5 | 1.6808 | 0.05742 | -0.0027 | 29.272
19 | 1.6884 | 0.06297 | -0.0029 | 26.8128
19.5 | 1.6948 | 0.06893 | -0.0035 | 24.5873
20 | 1.697 | 0.07557 | -0.0048 | 22.456

## 103. Re 8M Mach 0.50 (1)
BIGFOIL.COM POLAR EXPORT
NACA65-317
NACA65-317 |  |  |  | Cl Max: | 1.338 | at alpha= | 19.5 | deg
JavaFoil+Calcfoil stall+Eppler ext transition |  |  |  | L/D Max: | 130.814 | at alpha= | 2.5 | deg
Re: | 8000000 |  |  | Cd Min: | 0.00496 | at alpha= | -2 | deg
Mach: | 0.5 |  |  | Cl=0 at alpha= | -2.6761 | deg
|  |  |  | @ Cl=0.1, Cd= | 0.00496
|  |  |  | @ Cl=0.4, Cd= | 0.0050648
|  |  |  | @ Cl=0.6, Cd= | 0.005302
alpha (deg) | Cl | Cd | Cm | Cl/Cd
-20 | -0.977 | 0.14943 | -0.02 | -6.536
-19.5 | -0.945 | 0.14675 | -0.02 | -6.441
-19 | -0.915 | 0.14294 | -0.02 | -6.4
-18.5 | -0.887 | 0.13828 | -0.02 | -6.418
-18 | -0.866 | 0.1313 | -0.022 | -6.597
-17.5 | -0.836 | 0.12779 | -0.022 | -6.538
-17 | -0.804 | 0.12572 | -0.021 | -6.392
-16.5 | -0.776 | 0.12077 | -0.022 | -6.421
-16 | -0.751 | 0.11924 | -0.024 | -6.299
-15.5 | -0.722 | 0.11274 | -0.024 | -6.408
-15 | -0.693 | 0.10484 | -0.024 | -6.611
-14.5 | -0.666 | 0.09758 | -0.025 | -6.83
-14 | -0.64 | 0.09026 | -0.026 | -7.095
-13.5 | -0.609 | 0.09641 | -0.024 | -6.314
-13 | -0.581 | 0.08914 | -0.025 | -6.516
-12.5 | -0.557 | 0.07859 | -0.029 | -7.091
-12 | -0.602 | 0.02672 | -0.046 | -22.537
-11.5 | -0.582 | 0.02053 | -0.048 | -28.364
-11 | -0.468 | 0.07993 | -0.025 | -5.853
-10.5 | -0.441 | 0.06901 | -0.027 | -6.386
-10 | -0.416 | 0.06064 | -0.031 | -6.858
-9.5 | -0.456 | 0.0159 | -0.053 | -28.709
-9 | -0.648 | 0.01415 | -0.055 | -45.795
-8.5 | -0.666 | 0.01294 | -0.056 | -51.453
-8 | -0.646 | 0.01195 | -0.057 | -54.001
-7.5 | -0.608 | 0.01117 | -0.059 | -54.419
-7 | -0.56 | 0.01045 | -0.06 | -53.603
-6.5 | -0.506 | 0.00988 | -0.061 | -51.154
-6 | -0.447 | 0.00935 | -0.063 | -47.761
-5.5 | -0.384 | 0.00888 | -0.064 | -43.265
-5 | -0.319 | 0.00852 | -0.065 | -37.5
-4.5 | -0.253 | 0.00815 | -0.066 | -31.015
-4 | -0.185 | 0.00787 | -0.068 | -23.479
-3.5 | -0.116 | 0.00616 | -0.069 | -18.887
-3 | -0.046 | 0.00564 | -0.071 | -8.222
-2.5 | 0.025 | 0.00503 | -0.072 | 4.884
-2 | 0.096 | 0.00496 | -0.073 | 19.335
-1.5 | 0.167 | 0.00496 | -0.074 | 33.672
-1 | 0.238 | 0.00498 | -0.076 | 47.854
-0.5 | 0.31 | 0.005 | -0.077 | 61.898
0 | 0.381 | 0.00503 | -0.078 | 75.731
0.5 | 0.452 | 0.00516 | -0.079 | 87.713
1 | 0.523 | 0.0052 | -0.08 | 100.728
1.5 | 0.595 | 0.00529 | -0.081 | 112.328
2 | 0.666 | 0.00546 | -0.082 | 121.828
2.5 | 0.737 | 0.00563 | -0.083 | 130.814
3 | 0.802 | 0.00663 | -0.084 | 120.993
3.5 | 0.87 | 0.00749 | -0.085 | 116.109
4 | 0.931 | 0.00828 | -0.086 | 112.529
4.5 | 0.989 | 0.01096 | -0.087 | 90.199
5 | 1.048 | 0.01167 | -0.087 | 89.822
5.5 | 1.104 | 0.01233 | -0.088 | 89.487
6 | 1.155 | 0.01303 | -0.089 | 88.621
6.5 | 1.196 | 0.01382 | -0.09 | 86.543
7 | 1.224 | 0.01468 | -0.091 | 83.402
7.5 | 1.234 | 0.01572 | -0.091 | 78.477
8 | 1.208 | 0.01709 | -0.092 | 70.685
8.5 | 1.083 | 0.01891 | -0.093 | 57.245
9 | 0.653 | 0.06149 | -0.047 | 10.614
9.5 | 0.816 | 0.02108 | -0.094 | 38.717
10 | 0.845 | 0.02332 | -0.094 | 36.228
10.5 | 0.744 | 0.06886 | -0.059 | 10.801
11 | 0.908 | 0.02491 | -0.096 | 36.445
11.5 | 0.935 | 0.02755 | -0.096 | 33.939
12 | 0.959 | 0.03129 | -0.096 | 30.639
12.5 | 0.854 | 0.08711 | -0.062 | 9.8
13 | 1.018 | 0.03361 | -0.097 | 30.284
13.5 | 0.904 | 0.09557 | -0.06 | 9.46
14 | 1.039 | 0.05258 | -0.093 | 19.761
14.5 | 0.974 | 0.10235 | -0.07 | 9.512
15 | 0.984 | 0.10942 | -0.061 | 8.996
15.5 | 1.031 | 0.10608 | -0.073 | 9.721
16 | 1.079 | 0.10109 | -0.081 | 10.676
16.5 | 1.067 | 0.12034 | -0.064 | 8.866
17 | 1.152 | 0.09459 | -0.086 | 12.176
17.5 | 1.242 | 0.06987 | -0.097 | 17.779
18 | 1.211 | 0.1051 | -0.088 | 11.519
18.5 | 1.18 | 0.13804 | -0.07 | 8.545
19 | 1.24 | 0.12402 | -0.083 | 10
19.5 | 1.338 | 0.08988 | -0.097 | 14.881
20 | 1.335 | 0.11171 | -0.093 | 11.951

## 104. Re 8M Mach 0.50 (2)
BIGFOIL.COM POLAR EXPORT
NACA65-317
NACA65-317 |  |  |  | Cl Max: | 1.2979 | at alpha= | 11.5 | deg
XFOIL ncrit=9 |  |  |  | L/D Max: | 153.363 | at alpha= | 2.5 | deg
Re: | 8000000 |  |  | Cd Min: | 0.15734 | at alpha= | 16.5 | deg
Mach: | 0.5 |  |  | Cl=0 at alpha= | -2.3556 | deg
|  |  |  | @ Cl=0.1, Cd= | 0.0043069
|  |  |  | @ Cl=0.4, Cd= | 0.0039994
|  |  |  | @ Cl=0.6, Cd= | 0.0042023
alpha (deg) | Cl | Cd | Cm | Cl/Cd
-15 | -0.5101 | 0.11401 | -0.0821 | -4.4742
-14.5 | -0.5416 | 0.09963 | -0.0913 | -5.4361
-14 | -0.5736 | 0.08594 | -0.0997 | -6.6744
-13 | -0.6214 | 0.0612 | -0.1162 | -10.1536
-12.5 | -0.6503 | 0.0508 | -0.122 | -12.8012
-12 | -0.6819 | 0.04179 | -0.125 | -16.3173
-11.5 | -0.7063 | 0.03456 | -0.1251 | -20.4369
-11 | -0.7328 | 0.02811 | -0.1227 | -26.069
-10.5 | -0.7464 | 0.02315 | -0.1182 | -32.2419
-10 | -0.7543 | 0.01895 | -0.1121 | -39.8047
-9.5 | -0.7481 | 0.01591 | -0.1054 | -47.0207
-9 | -0.7293 | 0.01366 | -0.099 | -53.3895
-8.5 | -0.7003 | 0.012 | -0.093 | -58.3583
-8 | -0.6653 | 0.01077 | -0.0874 | -61.7734
-7.5 | -0.6357 | 0.0097 | -0.0805 | -65.5361
-7 | -0.5965 | 0.00913 | -0.0745 | -65.3341
-6.5 | -0.5396 | 0.00864 | -0.0716 | -62.4537
-6 | -0.4781 | 0.00823 | -0.0696 | -58.0923
-5.5 | -0.4157 | 0.00784 | -0.0681 | -53.023
-5 | -0.3501 | 0.00751 | -0.0673 | -46.6178
-4.5 | -0.2838 | 0.00724 | -0.0669 | -39.1989
-4 | -0.2167 | 0.00698 | -0.0668 | -31.0458
-3.5 | -0.1493 | 0.00669 | -0.067 | -22.3169
-3 | -0.0842 | 0.00626 | -0.067 | -13.4505
-2.5 | -0.0193 | 0.00569 | -0.0673 | -3.3919
-1.5 | 0.1144 | 0.00414 | -0.0695 | 27.6329
-1 | 0.1855 | 0.00399 | -0.0709 | 46.4912
-0.5 | 0.2578 | 0.00396 | -0.0724 | 65.101
0 | 0.33 | 0.00397 | -0.0738 | 83.1234
0.5 | 0.4015 | 0.004 | -0.0751 | 100.375
1 | 0.4735 | 0.00404 | -0.0764 | 117.203
1.5 | 0.5446 | 0.00414 | -0.0775 | 131.5459
2 | 0.6158 | 0.00422 | -0.0785 | 145.9242
2.5 | 0.684 | 0.00446 | -0.0788 | 153.3632
3 | 0.7326 | 0.00552 | -0.0758 | 132.7174
3.5 | 0.7762 | 0.00662 | -0.0719 | 117.2508
4 | 0.8181 | 0.0076 | -0.0674 | 107.6447
4.5 | 0.847 | 0.00853 | -0.0604 | 99.2966
5 | 0.8702 | 0.00953 | -0.0526 | 91.3116
5.5 | 0.9047 | 0.01051 | -0.0471 | 86.0799
6 | 0.9469 | 0.01144 | -0.043 | 82.771
6.5 | 0.9911 | 0.01244 | -0.0393 | 79.6704
7 | 1.033 | 0.01367 | -0.0354 | 75.5669
7.5 | 1.0756 | 0.01499 | -0.0316 | 71.7545
8 | 1.117 | 0.01649 | -0.0278 | 67.738
8.5 | 1.1537 | 0.01834 | -0.0236 | 62.9062
9 | 1.1919 | 0.02026 | -0.0197 | 58.8302
9.5 | 1.2263 | 0.02251 | -0.0155 | 54.478
10 | 1.2575 | 0.02513 | -0.0112 | 50.0398
10.5 | 1.2832 | 0.02827 | -0.0068 | 45.3909
11 | 1.2965 | 0.03243 | -0.0023 | 39.9784
11.5 | 1.2979 | 0.0377 | 0.0019 | 34.4271
12 | 1.2824 | 0.04459 | 0.0054 | 28.7598
13 | 1.2367 | 0.06205 | 0.0071 | 19.9307
13.5 | 1.2087 | 0.07287 | 0.0046 | 16.5871
14 | 1.1789 | 0.08512 | -0.0004 | 13.8499
14.5 | 1.1493 | 0.09852 | -0.0075 | 11.6657
15 | 1.1181 | 0.11331 | -0.0167 | 9.8676
15.5 | 1.0931 | 0.12817 | -0.0267 | 8.5285
16 | 1.0727 | 0.14292 | -0.0368 | 7.5056
16.5 | 1.0562 | 0.15734 | -0.0467 | 6.7129

## 105. Re 10M Mach 0.00 (1)
BIGFOIL.COM POLAR EXPORT
NACA65-317
NACA65-317 |  |  |  | Cl Max: | 1.468 | at alpha= | 13 | deg
JavaFoil+Calcfoil stall+Eppler ext transition |  |  |  | L/D Max: | 115.286 | at alpha= | 2 | deg
Re: | 10000000 |  |  | Cd Min: | 0.00467 | at alpha= | -1.5 | deg
Mach: | 0 |  |  | Cl=0 at alpha= | -2.6721 | deg
|  |  |  | @ Cl=0.1, Cd= | 0.0046773
|  |  |  | @ Cl=0.4, Cd= | 0.0047579
|  |  |  | @ Cl=0.6, Cd= | 0.0052903
alpha (deg) | Cl | Cd | Cm | Cl/Cd
-20 | -0.856 | 0.13246 | -0.018 | -6.463
-19.5 | -0.881 | 0.12154 | -0.02 | -7.249
-19 | -0.908 | 0.10827 | -0.021 | -8.386
-18.5 | -0.942 | 0.08908 | -0.023 | -10.576
-18 | -1.025 | 0.043 | -0.028 | -23.831
-17.5 | -1.035 | 0.03946 | -0.029 | -26.238
-17 | -1.054 | 0.03143 | -0.031 | -33.551
-16.5 | -1.062 | 0.02784 | -0.032 | -38.154
-16 | -1.069 | 0.02402 | -0.033 | -44.494
-15.5 | -1.071 | 0.02123 | -0.034 | -50.439
-15 | -1.067 | 0.01914 | -0.035 | -55.756
-14.5 | -1.059 | 0.01776 | -0.037 | -59.609
-14 | -1.046 | 0.01671 | -0.038 | -62.598
-13.5 | -1.03 | 0.01553 | -0.039 | -66.352
-13 | -1.01 | 0.01457 | -0.04 | -69.322
-12.5 | -0.986 | 0.0137 | -0.041 | -72.027
-12 | -0.959 | 0.01284 | -0.042 | -74.695
-11.5 | -0.928 | 0.01211 | -0.043 | -76.667
-11 | -0.893 | 0.01152 | -0.044 | -77.543
-10.5 | -0.855 | 0.01097 | -0.045 | -78.005
-10 | -0.814 | 0.01042 | -0.046 | -78.117
-9.5 | -0.769 | 0.00997 | -0.047 | -77.156
-9 | -0.721 | 0.00955 | -0.048 | -75.514
-8.5 | -0.672 | 0.00915 | -0.05 | -73.431
-8 | -0.621 | 0.00876 | -0.051 | -70.866
-7.5 | -0.568 | 0.00844 | -0.052 | -67.257
-7 | -0.513 | 0.00813 | -0.053 | -63.068
-6.5 | -0.457 | 0.00784 | -0.054 | -58.314
-6 | -0.4 | 0.00758 | -0.055 | -52.762
-5.5 | -0.342 | 0.00685 | -0.056 | -49.964
-5 | -0.284 | 0.00731 | -0.057 | -38.824
-4.5 | -0.223 | 0.00711 | -0.058 | -31.451
-4 | -0.163 | 0.00687 | -0.059 | -23.683
-3.5 | -0.102 | 0.00574 | -0.06 | -17.702
-3 | -0.04 | 0.00537 | -0.061 | -7.489
-2.5 | 0.021 | 0.00509 | -0.062 | 4.18
-2 | 0.083 | 0.00468 | -0.063 | 17.759
-1.5 | 0.145 | 0.00467 | -0.064 | 31.013
-1 | 0.206 | 0.00467 | -0.065 | 44.234
-0.5 | 0.268 | 0.00471 | -0.066 | 56.95
0 | 0.33 | 0.00474 | -0.067 | 69.604
0.5 | 0.392 | 0.00475 | -0.068 | 82.399
1 | 0.453 | 0.00481 | -0.069 | 94.267
1.5 | 0.515 | 0.00493 | -0.07 | 104.349
2 | 0.576 | 0.005 | -0.071 | 115.286
2.5 | 0.638 | 0.00575 | -0.072 | 111.047
3 | 0.696 | 0.00608 | -0.073 | 114.431
3.5 | 0.756 | 0.00662 | -0.074 | 114.124
4 | 0.815 | 0.00715 | -0.075 | 113.981
4.5 | 0.874 | 0.00779 | -0.076 | 112.193
5 | 0.931 | 0.0093 | -0.077 | 100.089
5.5 | 0.988 | 0.00977 | -0.078 | 101.147
6 | 1.04 | 0.00933 | -0.078 | 111.515
6.5 | 1.091 | 0.01022 | -0.079 | 106.738
7 | 1.14 | 0.01064 | -0.08 | 107.168
7.5 | 1.187 | 0.01106 | -0.081 | 107.262
8 | 1.231 | 0.01151 | -0.081 | 106.918
8.5 | 1.272 | 0.012 | -0.082 | 105.982
9 | 1.31 | 0.01243 | -0.083 | 105.442
9.5 | 1.345 | 0.01303 | -0.083 | 103.246
10 | 1.376 | 0.01367 | -0.084 | 100.68
10.5 | 1.404 | 0.0143 | -0.085 | 98.184
11 | 1.428 | 0.01503 | -0.085 | 94.976
11.5 | 1.448 | 0.01583 | -0.086 | 91.451
12 | 1.459 | 0.0167 | -0.086 | 87.373
12.5 | 1.466 | 0.01754 | -0.087 | 83.541
13 | 1.468 | 0.01857 | -0.087 | 79.043
13.5 | 1.465 | 0.01959 | -0.088 | 74.748
14 | 1.457 | 0.02065 | -0.088 | 70.568
14.5 | 1.445 | 0.0221 | -0.089 | 65.385
15 | 1.429 | 0.02346 | -0.089 | 60.944
15.5 | 1.409 | 0.02531 | -0.09 | 55.665
16 | 1.385 | 0.02741 | -0.09 | 50.518
16.5 | 1.36 | 0.0287 | -0.09 | 47.381
17 | 1.328 | 0.03192 | -0.09 | 41.614
17.5 | 1.298 | 0.03408 | -0.09 | 38.08
18 | 1.258 | 0.03846 | -0.09 | 32.706

## 106. Re 10M Mach 0.00 (2)
BIGFOIL.COM POLAR EXPORT
NACA65-317
NACA65-317 |  |  |  | Cl Max: | 1.7718 | at alpha= | 20 | deg
XFOIL ncrit=9 |  |  |  | L/D Max: | 130.907 | at alpha= | 2 | deg
Re: | 10000000 |  |  | Cd Min: | 0.05013 | at alpha= | 20 | deg
Mach: | 0 |  |  | Cl=0 at alpha= | -2.4002 | deg
|  |  |  | @ Cl=0.1, Cd= | 0.0042103
|  |  |  | @ Cl=0.4, Cd= | 0.0037575
|  |  |  | @ Cl=0.6, Cd= | 0.0052671
alpha (deg) | Cl | Cd | Cm | Cl/Cd
-20 | -1.5734 | 0.03405 | -0.0628 | -46.2085
-19.5 | -1.5543 | 0.03127 | -0.0626 | -49.7058
-19 | -1.5328 | 0.02879 | -0.0622 | -53.2407
-18.5 | -1.5109 | 0.02644 | -0.0616 | -57.1445
-18 | -1.4687 | 0.02438 | -0.0642 | -60.242
-17.5 | -1.4337 | 0.02215 | -0.0655 | -64.7269
-17 | -1.3345 | 0.02003 | -0.0792 | -66.6251
-16.5 | -1.289 | 0.01865 | -0.0813 | -69.1153
-16 | -1.2655 | 0.01732 | -0.0787 | -73.0658
-15.5 | -1.2379 | 0.01614 | -0.0765 | -76.6976
-15 | -1.2082 | 0.01511 | -0.0744 | -79.9603
-14.5 | -1.1767 | 0.01419 | -0.0722 | -82.9246
-14 | -1.1455 | 0.01332 | -0.0698 | -85.9985
-13.5 | -1.1118 | 0.01259 | -0.0676 | -88.3082
-13 | -1.0785 | 0.01192 | -0.065 | -90.4782
-12.5 | -1.0464 | 0.01132 | -0.062 | -92.4382
-12 | -1.0245 | 0.01074 | -0.0567 | -95.3911
-11.5 | -0.9846 | 0.01023 | -0.0547 | -96.2463
-11 | -0.94 | 0.0098 | -0.0534 | -95.9184
-10.5 | -0.8926 | 0.00942 | -0.0526 | -94.7558
-10 | -0.8429 | 0.00908 | -0.0521 | -92.8304
-9.5 | -0.7919 | 0.00877 | -0.0518 | -90.2965
-9 | -0.7396 | 0.00848 | -0.0518 | -87.217
-8.5 | -0.6875 | 0.00815 | -0.0517 | -84.3558
-8 | -0.6339 | 0.00784 | -0.0518 | -80.8546
-7.5 | -0.5793 | 0.0076 | -0.0521 | -76.2237
-7 | -0.5239 | 0.00738 | -0.0526 | -70.9892
-6.5 | -0.4682 | 0.00714 | -0.053 | -65.5742
-6 | -0.4123 | 0.00692 | -0.0535 | -59.5809
-5.5 | -0.3553 | 0.00673 | -0.0542 | -52.7935
-5 | -0.2985 | 0.00653 | -0.0548 | -45.7121
-4.5 | -0.2411 | 0.00634 | -0.0556 | -38.0284
-4 | -0.1834 | 0.00614 | -0.0564 | -29.8697
-3.5 | -0.1265 | 0.00587 | -0.0571 | -21.5503
-3 | -0.0692 | 0.00552 | -0.0579 | -12.5362
-2.5 | -0.0115 | 0.00516 | -0.0589 | -2.2287
-2 | 0.0461 | 0.00474 | -0.0599 | 9.7257
-1.5 | 0.1041 | 0.00417 | -0.0611 | 24.964
-1 | 0.1634 | 0.00368 | -0.0625 | 44.4022
-0.5 | 0.223 | 0.00368 | -0.0636 | 60.5978
0 | 0.2831 | 0.00366 | -0.0648 | 77.3497
0.5 | 0.3428 | 0.00369 | -0.0659 | 92.8997
1 | 0.4021 | 0.00376 | -0.0669 | 106.9415
1.5 | 0.4615 | 0.00382 | -0.0679 | 120.8115
2 | 0.5197 | 0.00397 | -0.0688 | 130.9068
2.5 | 0.5698 | 0.00469 | -0.0682 | 121.4925
3 | 0.6169 | 0.00559 | -0.0672 | 110.3578
3.5 | 0.6689 | 0.00611 | -0.067 | 109.4763
4 | 0.7195 | 0.0067 | -0.0665 | 107.3881
4.5 | 0.7705 | 0.0072 | -0.0661 | 107.0139
5 | 0.8204 | 0.00774 | -0.0655 | 105.9948
5.5 | 0.8713 | 0.00817 | -0.0651 | 106.6463
6 | 0.9229 | 0.00852 | -0.0648 | 108.3216
6.5 | 0.9741 | 0.00886 | -0.0644 | 109.9436
7 | 1.0249 | 0.00918 | -0.064 | 111.6449
7.5 | 1.0737 | 0.00955 | -0.0632 | 112.4293
8 | 1.1221 | 0.00989 | -0.0623 | 113.458
8.5 | 1.167 | 0.01031 | -0.0609 | 113.1911
9 | 1.2021 | 0.01072 | -0.0574 | 112.1362
9.5 | 1.2379 | 0.01118 | -0.0543 | 110.7245
10 | 1.2733 | 0.01173 | -0.0514 | 108.5507
10.5 | 1.307 | 0.0124 | -0.0483 | 105.4032
11 | 1.3385 | 0.01322 | -0.0452 | 101.2481
11.5 | 1.3719 | 0.01405 | -0.0426 | 97.6441
12 | 1.4055 | 0.01492 | -0.0402 | 94.2024
12.5 | 1.4374 | 0.01594 | -0.0378 | 90.1757
13 | 1.4671 | 0.01712 | -0.0352 | 85.6951
13.5 | 1.4952 | 0.01848 | -0.0328 | 80.9091
14 | 1.5217 | 0.02 | -0.0303 | 76.085
14.5 | 1.5492 | 0.02153 | -0.0282 | 71.9554
15 | 1.5767 | 0.02313 | -0.0262 | 68.1669
15.5 | 1.6025 | 0.0249 | -0.0243 | 64.3574
16 | 1.627 | 0.02677 | -0.0225 | 60.777
16.5 | 1.6469 | 0.02874 | -0.0201 | 57.3034
17 | 1.6694 | 0.03108 | -0.0186 | 53.713
17.5 | 1.6891 | 0.03373 | -0.0172 | 50.0771
18 | 1.7067 | 0.03668 | -0.016 | 46.5294
18.5 | 1.7241 | 0.03975 | -0.015 | 43.3736
19 | 1.7398 | 0.04311 | -0.0142 | 40.3572
19.5 | 1.7571 | 0.04645 | -0.0138 | 37.8278
20 | 1.7718 | 0.05013 | -0.0135 | 35.3441

## 107. Re 10M Mach 0.10 (1)
BIGFOIL.COM POLAR EXPORT
NACA65-317
NACA65-317 |  |  |  | Cl Max: | 1.456 | at alpha= | 12.5 | deg
JavaFoil+Calcfoil stall+Eppler ext transition |  |  |  | L/D Max: | 117.661 | at alpha= | 6 | deg
Re: | 10000000 |  |  | Cd Min: | 0.00466 | at alpha= | -2 | deg
Mach: | 0.1 |  |  | Cl=0 at alpha= | -2.6721 | deg
|  |  |  | @ Cl=0.1, Cd= | 0.00466
|  |  |  | @ Cl=0.4, Cd= | 0.0047948
|  |  |  | @ Cl=0.6, Cd= | 0.0052869
alpha (deg) | Cl | Cd | Cm | Cl/Cd
-20 | -0.803 | 0.14313 | -0.017 | -5.612
-19.5 | -0.829 | 0.13409 | -0.018 | -6.185
-19 | -0.856 | 0.1236 | -0.02 | -6.924
-18.5 | -0.885 | 0.10992 | -0.021 | -8.048
-18 | -0.977 | 0.05159 | -0.028 | -18.936
-17.5 | -0.992 | 0.04653 | -0.029 | -21.331
-17 | -1.021 | 0.03439 | -0.031 | -29.703
-16.5 | -1.034 | 0.02982 | -0.032 | -34.683
-16 | -1.047 | 0.0248 | -0.033 | -42.214
-15.5 | -1.052 | 0.022 | -0.034 | -47.79
-15 | -1.05 | 0.02043 | -0.036 | -51.368
-14.5 | -1.046 | 0.01823 | -0.037 | -57.371
-14 | -1.036 | 0.01709 | -0.038 | -60.596
-13.5 | -1.022 | 0.01587 | -0.039 | -64.412
-13 | -1.004 | 0.01485 | -0.04 | -67.644
-12.5 | -0.983 | 0.01388 | -0.041 | -70.81
-12 | -0.957 | 0.01304 | -0.042 | -73.385
-11.5 | -0.927 | 0.01228 | -0.043 | -75.511
-11 | -0.893 | 0.01168 | -0.044 | -76.502
-10.5 | -0.856 | 0.01107 | -0.045 | -77.302
-10 | -0.815 | 0.01056 | -0.046 | -77.212
-9.5 | -0.77 | 0.01006 | -0.048 | -76.559
-9 | -0.723 | 0.00962 | -0.049 | -75.175
-8.5 | -0.674 | 0.00922 | -0.05 | -73.099
-8 | -0.623 | 0.00883 | -0.051 | -70.52
-7.5 | -0.57 | 0.00849 | -0.052 | -67.086
-7 | -0.515 | 0.00818 | -0.053 | -62.935
-6.5 | -0.459 | 0.00788 | -0.054 | -58.263
-6 | -0.402 | 0.00762 | -0.055 | -52.762
-5.5 | -0.344 | 0.00738 | -0.056 | -46.586
-5 | -0.285 | 0.00729 | -0.058 | -39.094
-4.5 | -0.225 | 0.00709 | -0.059 | -31.679
-4 | -0.164 | 0.00685 | -0.06 | -23.859
-3.5 | -0.102 | 0.00572 | -0.061 | -17.837
-3 | -0.04 | 0.00537 | -0.062 | -7.527
-2.5 | 0.021 | 0.00514 | -0.063 | 4.163
-2 | 0.083 | 0.00466 | -0.064 | 17.896
-1.5 | 0.145 | 0.00466 | -0.065 | 31.244
-1 | 0.208 | 0.00469 | -0.066 | 44.291
-0.5 | 0.269 | 0.00471 | -0.067 | 57.208
0 | 0.332 | 0.00477 | -0.068 | 69.559
0.5 | 0.394 | 0.00479 | -0.069 | 82.196
1 | 0.456 | 0.00484 | -0.07 | 94.091
1.5 | 0.517 | 0.00491 | -0.071 | 105.299
2 | 0.579 | 0.00506 | -0.072 | 114.593
2.5 | 0.641 | 0.00573 | -0.073 | 111.903
3 | 0.7 | 0.00611 | -0.073 | 114.437
3.5 | 0.76 | 0.00662 | -0.074 | 114.696
4 | 0.819 | 0.00723 | -0.075 | 113.318
4.5 | 0.878 | 0.0078 | -0.076 | 112.538
5 | 0.936 | 0.00933 | -0.077 | 100.302
5.5 | 0.992 | 0.0098 | -0.078 | 101.266
6 | 1.044 | 0.00888 | -0.079 | 117.661
6.5 | 1.095 | 0.01033 | -0.079 | 106.004
7 | 1.144 | 0.01074 | -0.08 | 106.553
7.5 | 1.19 | 0.01114 | -0.081 | 106.829
8 | 1.234 | 0.0116 | -0.082 | 106.359
8.5 | 1.275 | 0.01211 | -0.082 | 105.325
9 | 1.313 | 0.01261 | -0.083 | 104.086
9.5 | 1.347 | 0.01313 | -0.084 | 102.532
10 | 1.377 | 0.0139 | -0.084 | 99.053
10.5 | 1.403 | 0.01448 | -0.085 | 96.926
11 | 1.426 | 0.01524 | -0.086 | 93.547
11.5 | 1.443 | 0.01606 | -0.086 | 89.852
12 | 1.452 | 0.01698 | -0.087 | 85.531
12.5 | 1.456 | 0.01787 | -0.087 | 81.484
13 | 1.455 | 0.01893 | -0.088 | 76.877
13.5 | 1.449 | 0.02 | -0.088 | 72.447
14 | 1.437 | 0.02125 | -0.089 | 67.629
14.5 | 1.421 | 0.02265 | -0.089 | 62.74
15 | 1.4 | 0.02437 | -0.09 | 57.446
15.5 | 1.376 | 0.02592 | -0.09 | 53.081
16 | 1.346 | 0.02841 | -0.09 | 47.376
16.5 | 1.316 | 0.03007 | -0.09 | 43.766
17 | 1.281 | 0.03256 | -0.091 | 39.353
17.5 | 1.243 | 0.03584 | -0.091 | 34.694

## 108. Re 10M Mach 0.10 (2)
BIGFOIL.COM POLAR EXPORT
NACA65-317
NACA65-317 |  |  |  | Cl Max: | 1.7692 | at alpha= | 20 | deg
XFOIL ncrit=9 |  |  |  | L/D Max: | 131.713 | at alpha= | 2 | deg
Re: | 10000000 |  |  | Cd Min: | 0.05287 | at alpha= | 20 | deg
Mach: | 0.1 |  |  | Cl=0 at alpha= | -2.399 | deg
|  |  |  | @ Cl=0.1, Cd= | 0.0042157
|  |  |  | @ Cl=0.4, Cd= | 0.0037647
|  |  |  | @ Cl=0.6, Cd= | 0.0052048
alpha (deg) | Cl | Cd | Cm | Cl/Cd
-20 | -1.5698 | 0.03645 | -0.0658 | -43.0672
-19.5 | -1.5526 | 0.03331 | -0.0656 | -46.6106
-19 | -1.5324 | 0.03056 | -0.0653 | -50.144
-18.5 | -1.511 | 0.02799 | -0.0646 | -53.9836
-18 | -1.4714 | 0.02585 | -0.0666 | -56.9207
-17.5 | -1.4375 | 0.02351 | -0.0676 | -61.1442
-17 | -1.3427 | 0.02107 | -0.0805 | -63.7257
-16.5 | -1.2881 | 0.01945 | -0.0845 | -66.2262
-16 | -1.2654 | 0.01803 | -0.0818 | -70.183
-15.5 | -1.2382 | 0.01677 | -0.0795 | -73.8342
-15 | -1.2092 | 0.01562 | -0.0772 | -77.4136
-14.5 | -1.178 | 0.01463 | -0.0749 | -80.5195
-14 | -1.1464 | 0.01369 | -0.0725 | -83.74
-13.5 | -1.1129 | 0.0129 | -0.0701 | -86.2713
-13 | -1.079 | 0.01218 | -0.0676 | -88.5878
-12.5 | -1.0457 | 0.01154 | -0.0647 | -90.6153
-12 | -1.0186 | 0.01089 | -0.0605 | -93.5354
-11.5 | -0.9878 | 0.01038 | -0.0565 | -95.1638
-11 | -0.9442 | 0.00992 | -0.0549 | -95.1815
-10.5 | -0.8972 | 0.00952 | -0.0538 | -94.2437
-10 | -0.8476 | 0.00916 | -0.0532 | -92.5328
-9.5 | -0.7966 | 0.00884 | -0.0527 | -90.1131
-9 | -0.7441 | 0.00853 | -0.0526 | -87.2333
-8.5 | -0.6916 | 0.00821 | -0.0524 | -84.2387
-8 | -0.6378 | 0.00789 | -0.0524 | -80.8365
-7.5 | -0.5829 | 0.00763 | -0.0527 | -76.3958
-7 | -0.5272 | 0.00741 | -0.053 | -71.1471
-6.5 | -0.4711 | 0.00717 | -0.0535 | -65.7043
-6 | -0.4148 | 0.00695 | -0.0539 | -59.6835
-5.5 | -0.3575 | 0.00675 | -0.0546 | -52.963
-5 | -0.3004 | 0.00655 | -0.0552 | -45.8626
-4.5 | -0.2425 | 0.00636 | -0.0559 | -38.1289
-4 | -0.1846 | 0.00616 | -0.0567 | -29.9675
-3.5 | -0.1273 | 0.00589 | -0.0574 | -21.6129
-2.5 | -0.0117 | 0.00518 | -0.0591 | -2.2587
-2 | 0.0462 | 0.00475 | -0.0601 | 9.7263
-1.5 | 0.1046 | 0.00417 | -0.0614 | 25.0839
-1 | 0.1642 | 0.00369 | -0.0628 | 44.4986
-0.5 | 0.2242 | 0.00368 | -0.0639 | 60.9239
0 | 0.2847 | 0.00367 | -0.0651 | 77.5749
0.5 | 0.3448 | 0.0037 | -0.0662 | 93.1892
1 | 0.4045 | 0.00377 | -0.0672 | 107.2944
1.5 | 0.4642 | 0.00382 | -0.0683 | 121.5183
2 | 0.5229 | 0.00397 | -0.0691 | 131.7128
2.5 | 0.5733 | 0.00469 | -0.0686 | 122.2388
3 | 0.6205 | 0.0056 | -0.0675 | 110.8036
3.5 | 0.6725 | 0.00613 | -0.0672 | 109.7064
4 | 0.7232 | 0.00672 | -0.0667 | 107.619
4.5 | 0.7742 | 0.00725 | -0.0662 | 106.7862
5 | 0.8242 | 0.00778 | -0.0655 | 105.9383
6 | 0.9272 | 0.00857 | -0.0646 | 108.1914
6.5 | 0.9784 | 0.00891 | -0.0642 | 109.8092
7 | 1.0292 | 0.00924 | -0.0636 | 111.3853
7.5 | 1.078 | 0.00962 | -0.0627 | 112.0582
8 | 1.126 | 0.00997 | -0.0617 | 112.9388
8.5 | 1.168 | 0.01038 | -0.0595 | 112.5241
9 | 1.2021 | 0.01083 | -0.0557 | 110.9972
9.5 | 1.2384 | 0.01133 | -0.0527 | 109.3027
10 | 1.2739 | 0.01192 | -0.0497 | 106.8708
10.5 | 1.3074 | 0.01265 | -0.0466 | 103.3518
11 | 1.3391 | 0.01353 | -0.0434 | 98.9727
11.5 | 1.3729 | 0.01439 | -0.0408 | 95.4065
12 | 1.4063 | 0.01534 | -0.0383 | 91.6754
12.5 | 1.4382 | 0.01643 | -0.0358 | 87.535
13 | 1.4681 | 0.01769 | -0.0333 | 82.9904
13.5 | 1.4962 | 0.01912 | -0.0308 | 78.2531
14 | 1.5226 | 0.02073 | -0.0283 | 73.4491
14.5 | 1.5507 | 0.02231 | -0.0261 | 69.5069
15 | 1.578 | 0.02402 | -0.0242 | 65.6953
15.5 | 1.6037 | 0.02591 | -0.0222 | 61.895
16 | 1.6279 | 0.02792 | -0.0203 | 58.3059
16.5 | 1.6469 | 0.03008 | -0.0178 | 54.7507
17 | 1.6687 | 0.0326 | -0.0163 | 51.1871
17.5 | 1.6873 | 0.03549 | -0.0149 | 47.543
18 | 1.704 | 0.03868 | -0.0137 | 44.0538
18.5 | 1.7222 | 0.04185 | -0.0128 | 41.1517
19 | 1.7391 | 0.04529 | -0.0121 | 38.3992
19.5 | 1.7556 | 0.04887 | -0.0117 | 35.9239
20 | 1.7692 | 0.05287 | -0.0115 | 33.4632

## 109. Re 10M Mach 0.25 (1)
BIGFOIL.COM POLAR EXPORT
NACA65-317
NACA65-317 |  |  |  | Cl Max: | 1.402 | at alpha= | 11.5 | deg
JavaFoil+Calcfoil stall+Eppler ext transition |  |  |  | L/D Max: | 116.858 | at alpha= | 2 | deg
Re: | 10000000 |  |  | Cd Min: | 0.00473 | at alpha= | -1.5 | deg
Mach: | 0.25 |  |  | Cl=0 at alpha= | -2.6719 | deg
|  |  |  | @ Cl=0.1, Cd= | 0.0047378
|  |  |  | @ Cl=0.4, Cd= | 0.0048187
|  |  |  | @ Cl=0.6, Cd= | 0.0051486
alpha (deg) | Cl | Cd | Cm | Cl/Cd
-18.5 | -0.554 | 0.16648 | -0.015 | -3.329
-18 | -0.61 | 0.15345 | -0.016 | -3.972
-17.5 | -0.65 | 0.14325 | -0.017 | -4.539
-17 | -0.689 | 0.12419 | -0.019 | -5.55
-16.5 | -0.723 | 0.11462 | -0.02 | -6.311
-16 | -0.755 | 0.10448 | -0.022 | -7.223
-15.5 | -0.818 | 0.06649 | -0.029 | -12.308
-15 | -0.896 | 0.03271 | -0.035 | -27.395
-14.5 | -0.93 | 0.02401 | -0.037 | -38.755
-14 | -0.947 | 0.02045 | -0.038 | -46.303
-13.5 | -0.954 | 0.01826 | -0.04 | -52.285
-13 | -0.953 | 0.01681 | -0.041 | -56.702
-12.5 | -0.946 | 0.01544 | -0.042 | -61.292
-12 | -0.932 | 0.0144 | -0.043 | -64.735
-11.5 | -0.912 | 0.01338 | -0.044 | -68.155
-11 | -0.886 | 0.01261 | -0.045 | -70.312
-10.5 | -0.855 | 0.01188 | -0.046 | -72.016
-10 | -0.819 | 0.01122 | -0.048 | -73.027
-9.5 | -0.777 | 0.01066 | -0.049 | -72.873
-9 | -0.732 | 0.01014 | -0.05 | -72.194
-8.5 | -0.684 | 0.00964 | -0.051 | -70.952
-8 | -0.633 | 0.0092 | -0.052 | -68.832
-7.5 | -0.58 | 0.00881 | -0.053 | -65.877
-7 | -0.526 | 0.00846 | -0.054 | -62.097
-6.5 | -0.469 | 0.00814 | -0.056 | -57.61
-6 | -0.411 | 0.00783 | -0.057 | -52.482
-5.5 | -0.351 | 0.00757 | -0.058 | -46.423
-5 | -0.291 | 0.00736 | -0.059 | -39.57
-4.5 | -0.23 | 0.00664 | -0.06 | -34.626
-4 | -0.168 | 0.00708 | -0.061 | -23.714
-3.5 | -0.105 | 0.00582 | -0.062 | -18.022
-3 | -0.042 | 0.00545 | -0.063 | -7.621
-2.5 | 0.022 | 0.00515 | -0.064 | 4.273
-2 | 0.086 | 0.00474 | -0.066 | 18.102
-1.5 | 0.15 | 0.00473 | -0.067 | 31.596
-1 | 0.213 | 0.00473 | -0.068 | 45.127
-0.5 | 0.277 | 0.00477 | -0.069 | 58.026
0 | 0.341 | 0.0048 | -0.07 | 71.059
0.5 | 0.404 | 0.00482 | -0.071 | 83.903
1 | 0.468 | 0.00488 | -0.072 | 95.975
1.5 | 0.532 | 0.00501 | -0.073 | 106.073
2 | 0.595 | 0.00509 | -0.074 | 116.858
2.5 | 0.659 | 0.00584 | -0.075 | 112.867
3 | 0.719 | 0.00625 | -0.075 | 115.054
3.5 | 0.78 | 0.00684 | -0.076 | 114.003
4 | 0.841 | 0.00742 | -0.077 | 113.296
4.5 | 0.901 | 0.00812 | -0.078 | 110.967
5 | 0.958 | 0.00895 | -0.079 | 106.996
5.5 | 1.013 | 0.00887 | -0.08 | 114.218
6 | 1.067 | 0.01031 | -0.081 | 103.538
6.5 | 1.118 | 0.01077 | -0.081 | 103.844
7 | 1.166 | 0.01122 | -0.082 | 103.93
7.5 | 1.211 | 0.01169 | -0.083 | 103.613
8 | 1.252 | 0.01222 | -0.084 | 102.51
8.5 | 1.29 | 0.01281 | -0.084 | 100.7
9 | 1.322 | 0.01338 | -0.085 | 98.827
9.5 | 1.35 | 0.01406 | -0.086 | 96.002
10 | 1.372 | 0.01486 | -0.086 | 92.342
10.5 | 1.388 | 0.01585 | -0.087 | 87.6
11 | 1.398 | 0.01665 | -0.088 | 83.987
11.5 | 1.402 | 0.0177 | -0.088 | 79.196
12 | 1.392 | 0.01882 | -0.089 | 73.923
12.5 | 1.373 | 0.01997 | -0.089 | 68.735
13 | 1.345 | 0.02146 | -0.09 | 62.671
13.5 | 1.309 | 0.02306 | -0.09 | 56.773
14 | 1.241 | 0.03036 | -0.088 | 40.877
14.5 | 1.211 | 0.02711 | -0.091 | 44.688
15 | 1.15 | 0.0302 | -0.091 | 38.066
15.5 | 1.077 | 0.03519 | -0.09 | 30.608
16 | 0.997 | 0.04201 | -0.089 | 23.736
16.5 | 0.813 | 0.12139 | -0.058 | 6.701

## 110. Re 10M Mach 0.25 (2)
BIGFOIL.COM POLAR EXPORT
NACA65-317
NACA65-317 |  |  |  | Cl Max: | 1.7279 | at alpha= | 19.5 | deg
XFOIL ncrit=9 |  |  |  | L/D Max: | 136.121 | at alpha= | 2 | deg
Re: | 10000000 |  |  | Cd Min: | 0.07207 | at alpha= | 20 | deg
Mach: | 0.25 |  |  | Cl=0 at alpha= | -2.3963 | deg
|  |  |  | @ Cl=0.1, Cd= | 0.004229
|  |  |  | @ Cl=0.4, Cd= | 0.0037602
|  |  |  | @ Cl=0.6, Cd= | 0.004781
alpha (deg) | Cl | Cd | Cm | Cl/Cd
-20 | -1.4637 | 0.05933 | -0.0766 | -24.6705
-19.5 | -1.4743 | 0.05211 | -0.0785 | -28.2921
-19 | -1.4699 | 0.04667 | -0.0793 | -31.4956
-18.5 | -1.4648 | 0.04155 | -0.0796 | -35.2539
-18 | -1.4521 | 0.03717 | -0.0797 | -39.0665
-17.5 | -1.4465 | 0.03322 | -0.0774 | -43.543
-17 | -1.362 | 0.02912 | -0.089 | -46.772
-16.5 | -1.2655 | 0.02506 | -0.1031 | -50.4988
-16 | -1.2574 | 0.0228 | -0.0985 | -55.1491
-15.5 | -1.2346 | 0.02089 | -0.0956 | -59.1
-15 | -1.2093 | 0.01911 | -0.0927 | -63.281
-14.5 | -1.1797 | 0.01762 | -0.0899 | -66.9523
-14 | -1.1487 | 0.01627 | -0.0871 | -70.6023
-13.5 | -1.1162 | 0.01506 | -0.0842 | -74.1169
-13 | -1.0823 | 0.01399 | -0.0812 | -77.3624
-12.5 | -1.0469 | 0.01305 | -0.0782 | -80.2222
-12 | -1.0117 | 0.01219 | -0.075 | -82.9943
-11.5 | -0.9767 | 0.01141 | -0.0715 | -85.6004
-11 | -0.9476 | 0.01065 | -0.0668 | -88.9765
-10.5 | -0.9171 | 0.01013 | -0.0619 | -90.5331
-10 | -0.8702 | 0.00965 | -0.0599 | -90.1762
-9 | -0.7674 | 0.00886 | -0.0574 | -86.614
-8.5 | -0.7132 | 0.00855 | -0.0567 | -83.4152
-8 | -0.6584 | 0.00817 | -0.0562 | -80.5875
-7.5 | -0.6026 | 0.00786 | -0.0558 | -76.6667
-7 | -0.545 | 0.00758 | -0.0559 | -71.8997
-6.5 | -0.487 | 0.00736 | -0.056 | -66.1685
-6 | -0.4288 | 0.00709 | -0.0563 | -60.4795
-5.5 | -0.3699 | 0.00687 | -0.0567 | -53.8428
-5 | -0.3106 | 0.00667 | -0.0572 | -46.5667
-4.5 | -0.2507 | 0.00646 | -0.0578 | -38.808
-4 | -0.191 | 0.00627 | -0.0584 | -30.4625
-3.5 | -0.1316 | 0.00599 | -0.0591 | -21.9699
-3 | -0.0722 | 0.00564 | -0.0599 | -12.8014
-1.5 | 0.1072 | 0.00417 | -0.063 | 25.7074
-1 | 0.1687 | 0.00371 | -0.0644 | 45.4717
-0.5 | 0.231 | 0.0037 | -0.0656 | 62.4324
0 | 0.2935 | 0.00369 | -0.0668 | 79.5393
0.5 | 0.3557 | 0.00371 | -0.068 | 95.876
1 | 0.4175 | 0.00378 | -0.069 | 110.4497
1.5 | 0.4794 | 0.00385 | -0.0701 | 124.5195
2 | 0.5404 | 0.00397 | -0.071 | 136.1209
2.5 | 0.5931 | 0.00463 | -0.0705 | 128.0994
3 | 0.6397 | 0.00565 | -0.0689 | 113.2212
3.5 | 0.6921 | 0.00624 | -0.0683 | 110.9135
4 | 0.7435 | 0.00686 | -0.0675 | 108.3819
4.5 | 0.7942 | 0.00745 | -0.0665 | 106.604
5 | 0.8441 | 0.00803 | -0.0653 | 105.1183
5.5 | 0.8961 | 0.00847 | -0.0644 | 105.7969
6 | 0.9484 | 0.00884 | -0.0635 | 107.2851
6.5 | 1.0001 | 0.0092 | -0.0625 | 108.7065
7 | 1.049 | 0.00961 | -0.0609 | 109.1571
7.5 | 1.0935 | 0.00997 | -0.0585 | 109.679
8 | 1.1302 | 0.01043 | -0.0545 | 108.3605
8.5 | 1.1659 | 0.01103 | -0.0507 | 105.7026
9 | 1.2044 | 0.01164 | -0.0475 | 103.4708
9.5 | 1.2415 | 0.01237 | -0.0443 | 100.3638
10 | 1.2769 | 0.01325 | -0.041 | 96.3698
10.5 | 1.3101 | 0.01431 | -0.0376 | 91.5514
11 | 1.3446 | 0.01541 | -0.0346 | 87.255
11.5 | 1.3787 | 0.01662 | -0.0317 | 82.9543
12 | 1.4119 | 0.01796 | -0.0289 | 78.6136
12.5 | 1.4433 | 0.01947 | -0.0261 | 74.1294
13 | 1.4707 | 0.02131 | -0.023 | 69.0145
13.5 | 1.4985 | 0.02322 | -0.0203 | 64.5349
14 | 1.5281 | 0.02514 | -0.0179 | 60.7836
14.5 | 1.556 | 0.02728 | -0.0156 | 57.0381
15 | 1.5818 | 0.02969 | -0.0133 | 53.2772
15.5 | 1.6064 | 0.0323 | -0.0112 | 49.7337
16 | 1.6282 | 0.03519 | -0.0092 | 46.2688
17 | 1.6634 | 0.04181 | -0.0052 | 39.7847
17.5 | 1.6834 | 0.04547 | -0.004 | 37.0222
18 | 1.6992 | 0.04964 | -0.0032 | 34.2305
18.5 | 1.7128 | 0.05424 | -0.0026 | 31.5782
19 | 1.7223 | 0.05945 | -0.0025 | 28.9706
19.5 | 1.7279 | 0.06529 | -0.0028 | 26.465
20 | 1.7278 | 0.07207 | -0.0038 | 23.9739

## 111. Re 10M Mach 0.50 (1)
BIGFOIL.COM POLAR EXPORT
NACA65-317
NACA65-317 |  |  |  | Cl Max: | 1.276 | at alpha= | 20 | deg
JavaFoil+Calcfoil stall+Eppler ext transition |  |  |  | L/D Max: | 123.736 | at alpha= | 2 | deg
Re: | 10000000 |  |  | Cd Min: | 0.00486 | at alpha= | -1.5 | deg
Mach: | 0.5 |  |  | Cl=0 at alpha= | -2.6761 | deg
|  |  |  | @ Cl=0.1, Cd= | 0.0049166
|  |  |  | @ Cl=0.4, Cd= | 0.0050261
|  |  |  | @ Cl=0.6, Cd= | 0.0052685
alpha (deg) | Cl | Cd | Cm | Cl/Cd
-20 | -0.982 | 0.14302 | -0.021 | -6.864
-19.5 | -0.948 | 0.14112 | -0.021 | -6.721
-19 | -0.916 | 0.13845 | -0.02 | -6.619
-18.5 | -0.888 | 0.13551 | -0.02 | -6.551
-18 | -0.87 | 0.12693 | -0.023 | -6.85
-17.5 | -0.839 | 0.12256 | -0.023 | -6.846
-17 | -0.806 | 0.12123 | -0.022 | -6.645
-16.5 | -0.777 | 0.1164 | -0.022 | -6.674
-16 | -0.752 | 0.11563 | -0.024 | -6.506
-15.5 | -0.724 | 0.10925 | -0.024 | -6.627
-15 | -0.695 | 0.10318 | -0.025 | -6.737
-14.5 | -0.671 | 0.09323 | -0.027 | -7.193
-14 | -0.654 | 0.0779 | -0.031 | -8.4
-13.5 | -0.61 | 0.09475 | -0.025 | -6.433
-13 | -0.582 | 0.08695 | -0.026 | -6.697
-12.5 | -0.566 | 0.07025 | -0.033 | -8.063
-12 | -0.61 | 0.0229 | -0.046 | -26.652
-11.5 | -0.585 | 0.01919 | -0.048 | -30.47
-11 | -0.468 | 0.07637 | -0.025 | -6.128
-10.5 | -0.441 | 0.06799 | -0.027 | -6.487
-10 | -0.42 | 0.05635 | -0.035 | -7.459
-9.5 | -0.458 | 0.01504 | -0.053 | -30.441
-9 | -0.649 | 0.01358 | -0.055 | -47.802
-8.5 | -0.667 | 0.01239 | -0.056 | -53.863
-8 | -0.647 | 0.01146 | -0.058 | -56.435
-7.5 | -0.609 | 0.01071 | -0.059 | -56.849
-7 | -0.561 | 0.01005 | -0.06 | -55.829
-6.5 | -0.506 | 0.00953 | -0.061 | -53.11
-6 | -0.447 | 0.00901 | -0.063 | -49.641
-5.5 | -0.385 | 0.00855 | -0.064 | -44.997
-5 | -0.32 | 0.00819 | -0.065 | -39.068
-4.5 | -0.253 | 0.00788 | -0.067 | -32.11
-4 | -0.185 | 0.00756 | -0.068 | -24.484
-3.5 | -0.116 | 0.00642 | -0.069 | -18.132
-3 | -0.046 | 0.00596 | -0.071 | -7.78
-2.5 | 0.025 | 0.00551 | -0.072 | 4.463
-2 | 0.096 | 0.00492 | -0.073 | 19.483
-1.5 | 0.167 | 0.00486 | -0.074 | 34.364
-1 | 0.238 | 0.00491 | -0.076 | 48.554
-0.5 | 0.31 | 0.00497 | -0.077 | 62.237
0 | 0.381 | 0.00501 | -0.078 | 76.085
0.5 | 0.452 | 0.00507 | -0.079 | 89.132
1 | 0.523 | 0.00515 | -0.08 | 101.725
1.5 | 0.595 | 0.00526 | -0.081 | 113.003
2 | 0.666 | 0.00538 | -0.082 | 123.736
2.5 | 0.737 | 0.00639 | -0.083 | 115.359
3 | 0.802 | 0.00713 | -0.084 | 112.466
3.5 | 0.87 | 0.00794 | -0.085 | 109.576
4 | 0.931 | 0.00859 | -0.086 | 108.366
4.5 | 0.99 | 0.01059 | -0.087 | 93.524
5 | 1.049 | 0.01124 | -0.088 | 93.372
5.5 | 1.105 | 0.01188 | -0.088 | 93.072
6 | 1.157 | 0.01254 | -0.089 | 92.241
6.5 | 1.198 | 0.01327 | -0.09 | 90.241
7 | 1.226 | 0.01411 | -0.091 | 86.894
7.5 | 1.236 | 0.01508 | -0.092 | 81.938
8 | 1.21 | 0.01643 | -0.092 | 73.634
8.5 | 1.084 | 0.01813 | -0.093 | 59.808
9 | 0.654 | 0.0603 | -0.049 | 10.846
9.5 | 0.817 | 0.02033 | -0.094 | 40.207
10 | 0.847 | 0.02237 | -0.095 | 37.837
10.5 | 0.864 | 0.02696 | -0.094 | 32.057
11 | 0.91 | 0.02378 | -0.096 | 38.257
11.5 | 0.938 | 0.02626 | -0.097 | 35.709
12 | 0.963 | 0.02957 | -0.097 | 32.566
12.5 | 0.897 | 0.06557 | -0.08 | 13.679
13 | 1.025 | 0.0311 | -0.098 | 32.947
13.5 | 0.933 | 0.08013 | -0.075 | 11.642
14 | 1.063 | 0.04291 | -0.097 | 24.779
14.5 | 0.99 | 0.09141 | -0.077 | 10.831
15 | 0.994 | 0.10349 | -0.068 | 9.609
15.5 | 1.126 | 0.05905 | -0.095 | 19.061
16 | 1.115 | 0.08103 | -0.089 | 13.764
16.5 | 1.08 | 0.11192 | -0.072 | 9.652
17 | 1.232 | 0.05593 | -0.099 | 22.032
17.5 | 1.259 | 0.0605 | -0.1 | 20.811
18 | 1.257 | 0.07921 | -0.096 | 15.872
18.5 | 1.192 | 0.13764 | -0.076 | 8.663
19 | 1.212 | 0.15804 | -0.073 | 7.667
19.5 | 1.246 | 0.15932 | -0.077 | 7.819
20 | 1.276 | 0.16514 | -0.079 | 7.725

## 112. Re 10M Mach 0.50 (2)
BIGFOIL.COM POLAR EXPORT
NACA65-317
NACA65-317 |  |  |  | Cl Max: | 1.3213 | at alpha= | 11 | deg
XFOIL ncrit=9 |  |  |  | L/D Max: | 152.433 | at alpha= | 2.5 | deg
Re: | 10000000 |  |  | Cd Min: | 0.14091 | at alpha= | 16 | deg
Mach: | 0.5 |  |  | Cl=0 at alpha= | -2.375 | deg
|  |  |  | @ Cl=0.1, Cd= | 0.0044439
|  |  |  | @ Cl=0.4, Cd= | 0.0038288
|  |  |  | @ Cl=0.6, Cd= | 0.0040441
alpha (deg) | Cl | Cd | Cm | Cl/Cd
-15 | -0.538 | 0.10926 | -0.0858 | -4.924
-14.5 | -0.5636 | 0.09609 | -0.0942 | -5.8653
-14 | -0.5879 | 0.08341 | -0.1019 | -7.0483
-13.5 | -0.6047 | 0.07153 | -0.1099 | -8.4538
-13 | -0.6325 | 0.05958 | -0.1179 | -10.616
-12.5 | -0.6657 | 0.04907 | -0.1235 | -13.5663
-12 | -0.6968 | 0.04035 | -0.126 | -17.2689
-11.5 | -0.7342 | 0.03246 | -0.1257 | -22.6186
-11 | -0.76 | 0.02636 | -0.1226 | -28.8316
-10.5 | -0.7714 | 0.02166 | -0.1176 | -35.614
-10 | -0.7783 | 0.01772 | -0.111 | -43.9221
-9.5 | -0.7712 | 0.01483 | -0.104 | -52.0027
-9 | -0.7512 | 0.01271 | -0.0974 | -59.1031
-8.5 | -0.7214 | 0.01119 | -0.0911 | -64.4683
-8 | -0.6851 | 0.01008 | -0.0852 | -67.9663
-7.5 | -0.6578 | 0.00932 | -0.0774 | -70.5794
-7 | -0.6069 | 0.0087 | -0.0732 | -69.7586
-6.5 | -0.5473 | 0.00824 | -0.0706 | -66.4199
-6 | -0.4842 | 0.00788 | -0.0689 | -61.4467
-5.5 | -0.4188 | 0.00753 | -0.0678 | -55.6175
-5 | -0.3531 | 0.00722 | -0.067 | -48.9058
-4.5 | -0.2854 | 0.00697 | -0.0668 | -40.9469
-4 | -0.2176 | 0.00671 | -0.0668 | -32.4292
-3.5 | -0.1498 | 0.00647 | -0.067 | -23.153
-3 | -0.083 | 0.00611 | -0.0673 | -13.5843
-2 | 0.0498 | 0.00502 | -0.0686 | 9.9203
-1.5 | 0.1169 | 0.00425 | -0.0698 | 27.5059
-1 | 0.1881 | 0.00383 | -0.0714 | 49.1123
-0.5 | 0.2603 | 0.0038 | -0.0729 | 68.5
0 | 0.332 | 0.00381 | -0.0743 | 87.1391
0.5 | 0.4043 | 0.00383 | -0.0757 | 105.5614
1 | 0.4755 | 0.0039 | -0.0769 | 121.9231
1.5 | 0.5472 | 0.00397 | -0.078 | 137.8338
2 | 0.6185 | 0.00407 | -0.0791 | 151.9656
2.5 | 0.6829 | 0.00448 | -0.0788 | 152.433
3.5 | 0.7725 | 0.00673 | -0.0714 | 114.7845
4 | 0.8171 | 0.0076 | -0.0673 | 107.5132
5 | 0.8791 | 0.00927 | -0.054 | 94.8328
5.5 | 0.9193 | 0.01005 | -0.0492 | 91.4726
6 | 0.963 | 0.01087 | -0.0451 | 88.5925
7 | 1.0508 | 0.01292 | -0.0373 | 81.3313
7.5 | 1.0942 | 0.01416 | -0.0335 | 77.274
8 | 1.1339 | 0.01569 | -0.0293 | 72.269
8.5 | 1.1756 | 0.01727 | -0.0254 | 68.0718
9 | 1.2145 | 0.01911 | -0.0213 | 63.5531
9.5 | 1.2506 | 0.02123 | -0.017 | 58.9072
10 | 1.2838 | 0.02366 | -0.0126 | 54.2604
10.5 | 1.307 | 0.02687 | -0.0078 | 48.6416
11 | 1.3213 | 0.03086 | -0.003 | 42.8159
11.5 | 1.3186 | 0.03626 | 0.0016 | 36.3651
12 | 1.3029 | 0.04305 | 0.0054 | 30.2648
12.5 | 1.2827 | 0.05089 | 0.0077 | 25.2053
13 | 1.2577 | 0.06011 | 0.0079 | 20.9233
13.5 | 1.2296 | 0.07075 | 0.0057 | 17.3795
14 | 1.1927 | 0.08349 | 0.0007 | 14.2855
14.5 | 1.1588 | 0.09726 | -0.0065 | 11.9145
15 | 1.129 | 0.11175 | -0.0155 | 10.1029
15.5 | 1.1044 | 0.12642 | -0.0252 | 8.736
16 | 1.085 | 0.14091 | -0.0352 | 7.7

## 113. Re 12M Mach 0.00 (1)
BIGFOIL.COM POLAR EXPORT
NACA65-317
NACA65-317 |  |  |  | Cl Max: | 1.47 | at alpha= | 13 | deg
JavaFoil+Calcfoil stall+Eppler ext transition |  |  |  | L/D Max: | 122.709 | at alpha= | 6.5 | deg
Re: | 12000000 |  |  | Cd Min: | 0.00464 | at alpha= | -1.5 | deg
Mach: | 0 |  |  | Cl=0 at alpha= | -2.6721 | deg
|  |  |  | @ Cl=0.1, Cd= | 0.0049013
|  |  |  | @ Cl=0.4, Cd= | 0.0047892
|  |  |  | @ Cl=0.6, Cd= | 0.0057139
alpha (deg) | Cl | Cd | Cm | Cl/Cd
-20 | -0.857 | 0.13042 | -0.019 | -6.574
-19.5 | -0.889 | 0.11192 | -0.021 | -7.947
-19 | -0.923 | 0.09397 | -0.023 | -9.822
-18.5 | -0.976 | 0.06398 | -0.026 | -15.252
-18 | -1.032 | 0.03913 | -0.028 | -26.366
-17.5 | -1.042 | 0.03592 | -0.029 | -29.02
-17 | -1.054 | 0.03115 | -0.031 | -33.846
-16.5 | -1.066 | 0.02623 | -0.032 | -40.635
-16 | -1.07 | 0.02333 | -0.033 | -45.887
-15.5 | -1.072 | 0.02046 | -0.034 | -52.42
-15 | -1.069 | 0.01856 | -0.036 | -57.582
-14.5 | -1.06 | 0.01714 | -0.037 | -61.871
-14 | -1.048 | 0.01601 | -0.038 | -65.445
-13.5 | -1.032 | 0.0149 | -0.039 | -69.275
-13 | -1.012 | 0.01401 | -0.04 | -72.249
-12.5 | -0.988 | 0.01317 | -0.041 | -75.014
-12 | -0.961 | 0.0124 | -0.042 | -77.442
-11.5 | -0.929 | 0.01169 | -0.043 | -79.516
-11 | -0.895 | 0.0111 | -0.044 | -80.642
-10.5 | -0.857 | 0.01061 | -0.045 | -80.754
-10 | -0.815 | 0.01008 | -0.046 | -80.882
-9.5 | -0.77 | 0.00964 | -0.047 | -79.838
-9 | -0.722 | 0.00922 | -0.049 | -78.385
-8.5 | -0.673 | 0.00884 | -0.05 | -76.091
-8 | -0.621 | 0.00852 | -0.051 | -72.923
-7.5 | -0.568 | 0.00821 | -0.052 | -69.23
-7 | -0.514 | 0.00788 | -0.053 | -65.161
-6.5 | -0.458 | 0.00764 | -0.054 | -59.941
-6 | -0.401 | 0.00738 | -0.055 | -54.296
-5.5 | -0.344 | 0.00729 | -0.056 | -47.112
-5 | -0.284 | 0.00711 | -0.057 | -39.902
-4.5 | -0.223 | 0.00682 | -0.058 | -32.759
-4 | -0.163 | 0.00673 | -0.059 | -24.169
-3.5 | -0.102 | 0.00584 | -0.06 | -17.391
-3 | -0.04 | 0.00555 | -0.061 | -7.252
-2.5 | 0.021 | 0.00524 | -0.062 | 4.062
-2 | 0.083 | 0.005 | -0.063 | 16.622
-1.5 | 0.145 | 0.00464 | -0.064 | 31.229
-1 | 0.206 | 0.00471 | -0.065 | 43.839
-0.5 | 0.268 | 0.00471 | -0.066 | 56.939
0 | 0.33 | 0.00473 | -0.067 | 69.812
0.5 | 0.392 | 0.00478 | -0.068 | 81.927
1 | 0.453 | 0.00485 | -0.069 | 93.497
1.5 | 0.515 | 0.00501 | -0.07 | 102.693
2 | 0.576 | 0.00559 | -0.071 | 103.123
2.5 | 0.638 | 0.00591 | -0.072 | 107.925
3 | 0.696 | 0.00632 | -0.073 | 110.074
3.5 | 0.756 | 0.00679 | -0.074 | 111.332
4 | 0.815 | 0.00729 | -0.075 | 111.772
4.5 | 0.874 | 0.00777 | -0.076 | 112.431
5 | 0.931 | 0.009 | -0.077 | 103.438
5.5 | 0.988 | 0.00947 | -0.078 | 104.255
6 | 1.043 | 0.00992 | -0.079 | 105.131
6.5 | 1.092 | 0.0089 | -0.079 | 122.709
7 | 1.141 | 0.01031 | -0.08 | 110.732
7.5 | 1.188 | 0.01072 | -0.081 | 110.855
8 | 1.232 | 0.01115 | -0.081 | 110.493
8.5 | 1.274 | 0.01163 | -0.082 | 109.55
9 | 1.312 | 0.01209 | -0.083 | 108.512
9.5 | 1.347 | 0.01261 | -0.083 | 106.817
10 | 1.378 | 0.01327 | -0.084 | 103.872
10.5 | 1.406 | 0.01381 | -0.085 | 101.827
11 | 1.43 | 0.01451 | -0.085 | 98.56
11.5 | 1.45 | 0.01527 | -0.086 | 94.938
12 | 1.461 | 0.01611 | -0.087 | 90.724
12.5 | 1.468 | 0.01692 | -0.087 | 86.789
13 | 1.47 | 0.01788 | -0.088 | 82.18
13.5 | 1.466 | 0.01902 | -0.088 | 77.108
14 | 1.46 | 0.02 | -0.089 | 72.979
14.5 | 1.448 | 0.02125 | -0.089 | 68.129
15 | 1.431 | 0.02278 | -0.089 | 62.84
15.5 | 1.411 | 0.02458 | -0.09 | 57.383
16 | 1.387 | 0.02627 | -0.09 | 52.807
16.5 | 1.363 | 0.02752 | -0.09 | 49.52
17 | 1.331 | 0.03047 | -0.091 | 43.689
17.5 | 1.298 | 0.0335 | -0.091 | 38.751
18 | 1.26 | 0.03717 | -0.09 | 33.895

## 114. Re 12M Mach 0.00 (2)
BIGFOIL.COM POLAR EXPORT
NACA65-317
NACA65-317 |  |  |  | Cl Max: | 1.7962 | at alpha= | 20 | deg
XFOIL ncrit=9 |  |  |  | L/D Max: | 126.912 | at alpha= | 2 | deg
Re: | 12000000 |  |  | Cd Min: | 0.04764 | at alpha= | 20 | deg
Mach: | 0 |  |  | Cl=0 at alpha= | -2.4071 | deg
|  |  |  | @ Cl=0.1, Cd= | 0.0043536
|  |  |  | @ Cl=0.4, Cd= | 0.003668
|  |  |  | @ Cl=0.6, Cd= | 0.0054756
alpha (deg) | Cl | Cd | Cm | Cl/Cd
-20 | -1.6004 | 0.03187 | -0.062 | -50.2165
-19.5 | -1.58 | 0.0293 | -0.0616 | -53.9249
-19 | -1.5574 | 0.02697 | -0.0611 | -57.7456
-18.5 | -1.5144 | 0.02472 | -0.0642 | -61.2621
-18 | -1.4869 | 0.02292 | -0.0634 | -64.8735
-17.5 | -1.3887 | 0.02091 | -0.0766 | -66.4132
-17 | -1.3273 | 0.01925 | -0.0824 | -68.9506
-16.5 | -1.3044 | 0.01793 | -0.0798 | -72.7496
-16 | -1.28 | 0.01658 | -0.0774 | -77.2014
-15.5 | -1.2522 | 0.01545 | -0.0751 | -81.0485
-15 | -1.2237 | 0.01438 | -0.0727 | -85.0974
-14.5 | -1.1922 | 0.0135 | -0.0705 | -88.3111
-14 | -1.1607 | 0.01268 | -0.068 | -91.5379
-13.5 | -1.1274 | 0.01199 | -0.0655 | -94.0284
-13 | -1.095 | 0.01136 | -0.0627 | -96.3908
-12.5 | -1.0661 | 0.0108 | -0.0589 | -98.713
-12 | -1.0337 | 0.0104 | -0.0553 | -99.3942
-11.5 | -0.9915 | 0.00993 | -0.0536 | -99.8489
-11 | -0.9459 | 0.0095 | -0.0525 | -99.5684
-10.5 | -0.8979 | 0.00911 | -0.0518 | -98.562
-10 | -0.8478 | 0.00878 | -0.0514 | -96.5604
-9.5 | -0.7961 | 0.00847 | -0.0512 | -93.9906
-9 | -0.7434 | 0.0082 | -0.0512 | -90.6585
-8.5 | -0.6899 | 0.00791 | -0.0514 | -87.2187
-8 | -0.6362 | 0.00762 | -0.0515 | -83.4908
-7.5 | -0.5814 | 0.00736 | -0.0518 | -78.9946
-6.5 | -0.4696 | 0.00695 | -0.0529 | -67.5683
-6 | -0.4132 | 0.00671 | -0.0535 | -61.5797
-5.5 | -0.3564 | 0.00654 | -0.0541 | -54.4954
-5 | -0.299 | 0.00634 | -0.0548 | -47.1609
-4.5 | -0.2413 | 0.00617 | -0.0556 | -39.1086
-4 | -0.1837 | 0.006 | -0.0564 | -30.6167
-3.5 | -0.126 | 0.00574 | -0.0573 | -21.9512
-3 | -0.0684 | 0.00544 | -0.0581 | -12.5735
-2.5 | -0.0108 | 0.00513 | -0.059 | -2.1053
-2 | 0.0473 | 0.00475 | -0.06 | 9.9579
-1.5 | 0.1058 | 0.00431 | -0.0612 | 24.5476
-1 | 0.164 | 0.00369 | -0.0626 | 44.4444
-0.5 | 0.2241 | 0.00359 | -0.0638 | 62.4234
0 | 0.2838 | 0.00361 | -0.0649 | 78.615
0.5 | 0.3434 | 0.00363 | -0.066 | 94.6006
1 | 0.403 | 0.00367 | -0.0671 | 109.8093
1.5 | 0.4621 | 0.00376 | -0.0681 | 122.8989
2 | 0.5178 | 0.00408 | -0.0685 | 126.9118
2.5 | 0.5654 | 0.005 | -0.0675 | 113.08
3 | 0.6156 | 0.00569 | -0.067 | 108.1898
3.5 | 0.6687 | 0.00614 | -0.067 | 108.9088
4 | 0.7206 | 0.00663 | -0.0668 | 108.6878
4.5 | 0.7718 | 0.00714 | -0.0664 | 108.0952
5 | 0.8228 | 0.00761 | -0.066 | 108.1209
5.5 | 0.8751 | 0.00797 | -0.0658 | 109.7992
6 | 0.9275 | 0.0083 | -0.0656 | 111.747
6.5 | 0.9796 | 0.0086 | -0.0654 | 113.907
7 | 1.0305 | 0.00894 | -0.065 | 115.2685
7.5 | 1.0807 | 0.00926 | -0.0645 | 116.7063
8 | 1.1295 | 0.0096 | -0.0637 | 117.6562
8.5 | 1.1753 | 0.01002 | -0.0624 | 117.2954
9 | 1.2177 | 0.01038 | -0.0604 | 117.3121
9.5 | 1.2522 | 0.01079 | -0.0569 | 116.0519
10 | 1.2865 | 0.01132 | -0.0536 | 113.6484
10.5 | 1.3193 | 0.01197 | -0.0503 | 110.2172
11 | 1.3531 | 0.01267 | -0.0474 | 106.7956
11.5 | 1.3871 | 0.01341 | -0.0448 | 103.4377
12 | 1.4198 | 0.01428 | -0.0421 | 99.4258
12.5 | 1.4511 | 0.01527 | -0.0395 | 95.0295
13 | 1.4805 | 0.01643 | -0.0368 | 90.1096
13.5 | 1.5092 | 0.01771 | -0.0343 | 85.2174
14 | 1.5385 | 0.01902 | -0.032 | 80.8885
14.5 | 1.5673 | 0.02043 | -0.0299 | 76.7156
15 | 1.5949 | 0.02197 | -0.0279 | 72.5944
15.5 | 1.6212 | 0.02366 | -0.0259 | 68.5207
16 | 1.6461 | 0.02551 | -0.0241 | 64.5276
16.5 | 1.6671 | 0.02763 | -0.022 | 60.3366
17 | 1.6865 | 0.02973 | -0.0197 | 56.7272
17.5 | 1.7057 | 0.03235 | -0.0181 | 52.7264
18 | 1.7246 | 0.03512 | -0.0168 | 49.1059
18.5 | 1.745 | 0.03787 | -0.0158 | 46.0787
19 | 1.7631 | 0.04091 | -0.015 | 43.097
19.5 | 1.7809 | 0.04411 | -0.0144 | 40.3741
20 | 1.7962 | 0.04764 | -0.014 | 37.7036

## 115. Re 12M Mach 0.10 (1)
BIGFOIL.COM POLAR EXPORT
NACA65-317
NACA65-317 |  |  |  | Cl Max: | 1.458 | at alpha= | 12.5 | deg
JavaFoil+Calcfoil stall+Eppler ext transition |  |  |  | L/D Max: | 122.392 | at alpha= | 6.5 | deg
Re: | 12000000 |  |  | Cd Min: | 0.00468 | at alpha= | -1.5 | deg
Mach: | 0.1 |  |  | Cl=0 at alpha= | -2.6721 | deg
|  |  |  | @ Cl=0.1, Cd= | 0.0049413
|  |  |  | @ Cl=0.4, Cd= | 0.0047848
|  |  |  | @ Cl=0.6, Cd= | 0.0057218
alpha (deg) | Cl | Cd | Cm | Cl/Cd
-20 | -0.794 | 0.16037 | -0.015 | -4.954
-19.5 | -0.833 | 0.1287 | -0.019 | -6.475
-19 | -0.861 | 0.11763 | -0.02 | -7.318
-18.5 | -0.897 | 0.09819 | -0.023 | -9.131
-18 | -0.97 | 0.05538 | -0.027 | -17.511
-17.5 | -1.002 | 0.04094 | -0.029 | -24.485
-17 | -1.021 | 0.03434 | -0.031 | -29.729
-16.5 | -1.039 | 0.02791 | -0.032 | -37.205
-16 | -1.048 | 0.02435 | -0.033 | -43.031
-15.5 | -1.053 | 0.02137 | -0.034 | -49.272
-15 | -1.051 | 0.01976 | -0.036 | -53.189
-14.5 | -1.048 | 0.01758 | -0.037 | -59.603
-14 | -1.038 | 0.0164 | -0.038 | -63.292
-13.5 | -1.024 | 0.01531 | -0.039 | -66.898
-13 | -1.006 | 0.01425 | -0.04 | -70.598
-12.5 | -0.984 | 0.01335 | -0.041 | -73.743
-12 | -0.958 | 0.01259 | -0.042 | -76.083
-11.5 | -0.928 | 0.0118 | -0.043 | -78.708
-11 | -0.894 | 0.01128 | -0.044 | -79.276
-10.5 | -0.857 | 0.01071 | -0.045 | -80.038
-10 | -0.816 | 0.0102 | -0.047 | -80.02
-9.5 | -0.772 | 0.00972 | -0.048 | -79.359
-9 | -0.724 | 0.00929 | -0.049 | -77.979
-8.5 | -0.675 | 0.00891 | -0.05 | -75.771
-8 | -0.623 | 0.00858 | -0.051 | -72.684
-7.5 | -0.57 | 0.00826 | -0.052 | -69.065
-7 | -0.516 | 0.00795 | -0.053 | -64.839
-6.5 | -0.46 | 0.00767 | -0.054 | -59.897
-6 | -0.402 | 0.00741 | -0.055 | -54.295
-5.5 | -0.344 | 0.00668 | -0.057 | -51.515
-5 | -0.285 | 0.0071 | -0.058 | -40.177
-4.5 | -0.225 | 0.00692 | -0.059 | -32.428
-4 | -0.164 | 0.00672 | -0.06 | -24.339
-3.5 | -0.102 | 0.00584 | -0.061 | -17.483
-3 | -0.04 | 0.00555 | -0.062 | -7.288
-2.5 | 0.021 | 0.00524 | -0.063 | 4.081
-2 | 0.083 | 0.00504 | -0.064 | 16.547
-1.5 | 0.145 | 0.00468 | -0.065 | 31.113
-1 | 0.208 | 0.0047 | -0.066 | 44.148
-0.5 | 0.27 | 0.0047 | -0.067 | 57.357
0 | 0.332 | 0.00472 | -0.068 | 70.298
0.5 | 0.394 | 0.00478 | -0.069 | 82.352
1 | 0.456 | 0.00483 | -0.07 | 94.393
1.5 | 0.517 | 0.00502 | -0.071 | 103.098
2 | 0.579 | 0.00561 | -0.072 | 103.198
2.5 | 0.641 | 0.00594 | -0.073 | 107.974
3 | 0.7 | 0.0064 | -0.073 | 109.294
3.5 | 0.76 | 0.00683 | -0.074 | 111.185
4 | 0.819 | 0.00732 | -0.075 | 111.941
4.5 | 0.878 | 0.00786 | -0.076 | 111.745
5 | 0.936 | 0.00904 | -0.077 | 103.439
5.5 | 0.992 | 0.0095 | -0.078 | 104.409
6 | 1.046 | 0.00909 | -0.079 | 115.069
6.5 | 1.097 | 0.00896 | -0.08 | 122.392
7 | 1.146 | 0.01041 | -0.08 | 110.095
7.5 | 1.192 | 0.01082 | -0.081 | 110.142
8 | 1.236 | 0.01124 | -0.082 | 109.941
8.5 | 1.277 | 0.01173 | -0.082 | 108.888
9 | 1.314 | 0.01221 | -0.083 | 107.692
9.5 | 1.349 | 0.01275 | -0.084 | 105.798
10 | 1.379 | 0.01343 | -0.084 | 102.661
10.5 | 1.405 | 0.01407 | -0.085 | 99.87
11 | 1.427 | 0.0148 | -0.086 | 96.411
11.5 | 1.445 | 0.01552 | -0.086 | 93.162
12 | 1.454 | 0.01637 | -0.087 | 88.832
12.5 | 1.458 | 0.01731 | -0.087 | 84.242
13 | 1.457 | 0.01824 | -0.088 | 79.908
13.5 | 1.45 | 0.01942 | -0.088 | 74.696
14 | 1.44 | 0.02045 | -0.089 | 70.392
14.5 | 1.423 | 0.02178 | -0.089 | 65.346
15 | 1.403 | 0.0234 | -0.09 | 59.938
15.5 | 1.378 | 0.02487 | -0.09 | 55.414
16 | 1.349 | 0.02721 | -0.09 | 49.571
16.5 | 1.319 | 0.02878 | -0.091 | 45.826
17 | 1.284 | 0.03142 | -0.091 | 40.853
17.5 | 1.244 | 0.03511 | -0.091 | 35.439

## 116. Re 12M Mach 0.10 (2)
BIGFOIL.COM POLAR EXPORT
NACA65-317
NACA65-317 |  |  |  | Cl Max: | 1.7928 | at alpha= | 20 | deg
XFOIL ncrit=9 |  |  |  | L/D Max: | 127.696 | at alpha= | 2 | deg
Re: | 12000000 |  |  | Cd Min: | 0.05041 | at alpha= | 20 | deg
Mach: | 0.1 |  |  | Cl=0 at alpha= | -2.406 | deg
|  |  |  | @ Cl=0.1, Cd= | 0.0043661
|  |  |  | @ Cl=0.4, Cd= | 0.0036673
|  |  |  | @ Cl=0.6, Cd= | 0.0054313
alpha (deg) | Cl | Cd | Cm | Cl/Cd
-20 | -1.5984 | 0.03411 | -0.0652 | -46.8602
-19.5 | -1.5796 | 0.0312 | -0.0648 | -50.6282
-19 | -1.5585 | 0.0286 | -0.0643 | -54.493
-18.5 | -1.519 | 0.02609 | -0.0669 | -58.2215
-17.5 | -1.398 | 0.02197 | -0.0781 | -63.6322
-17 | -1.3254 | 0.02019 | -0.0858 | -65.6464
-16.5 | -1.3036 | 0.01874 | -0.0831 | -69.5624
-16 | -1.2807 | 0.01725 | -0.0805 | -74.2435
-15.5 | -1.2527 | 0.01605 | -0.0782 | -78.0498
-15 | -1.2245 | 0.01489 | -0.0757 | -82.2364
-14.5 | -1.1935 | 0.01391 | -0.0733 | -85.8016
-14 | -1.1617 | 0.01303 | -0.0707 | -89.1558
-13.5 | -1.1284 | 0.01228 | -0.0682 | -91.8893
-13 | -1.0952 | 0.0116 | -0.0654 | -94.4138
-12.5 | -1.0633 | 0.01099 | -0.0621 | -96.7516
-12 | -1.0372 | 0.01053 | -0.0573 | -98.4995
-11.5 | -0.9952 | 0.01008 | -0.0554 | -98.7302
-11 | -0.9505 | 0.00962 | -0.0539 | -98.8046
-10.5 | -0.9027 | 0.00921 | -0.053 | -98.013
-10 | -0.8528 | 0.00885 | -0.0524 | -96.3616
-9.5 | -0.801 | 0.00853 | -0.0521 | -93.9039
-9 | -0.7481 | 0.00825 | -0.052 | -90.6788
-8.5 | -0.6941 | 0.00797 | -0.0521 | -87.0891
-8 | -0.6402 | 0.00767 | -0.0521 | -83.4681
-7.5 | -0.5851 | 0.0074 | -0.0524 | -79.0676
-7 | -0.5291 | 0.00718 | -0.0528 | -73.6908
-6.5 | -0.4725 | 0.00698 | -0.0533 | -67.6934
-6 | -0.4158 | 0.00674 | -0.0539 | -61.6914
-5.5 | -0.3587 | 0.00656 | -0.0545 | -54.6799
-5 | -0.3009 | 0.00636 | -0.0552 | -47.3113
-4.5 | -0.2429 | 0.00619 | -0.056 | -39.2407
-4 | -0.1849 | 0.00602 | -0.0567 | -30.7143
-3.5 | -0.1268 | 0.00576 | -0.0576 | -22.0139
-3 | -0.0689 | 0.00546 | -0.0584 | -12.619
-2.5 | -0.011 | 0.00515 | -0.0593 | -2.1359
-2 | 0.0475 | 0.00475 | -0.0603 | 10
-1.5 | 0.1063 | 0.00432 | -0.0615 | 24.6065
-1 | 0.1649 | 0.0037 | -0.0629 | 44.5676
-0.5 | 0.2253 | 0.0036 | -0.0641 | 62.5833
0 | 0.2855 | 0.00361 | -0.0652 | 79.0859
0.5 | 0.3454 | 0.00364 | -0.0664 | 94.8901
1 | 0.4054 | 0.00367 | -0.0674 | 110.4632
1.5 | 0.465 | 0.00376 | -0.0684 | 123.6702
2 | 0.521 | 0.00408 | -0.0689 | 127.6961
2.5 | 0.5688 | 0.00499 | -0.0679 | 113.988
3 | 0.619 | 0.0057 | -0.0673 | 108.5965
3.5 | 0.6723 | 0.00616 | -0.0672 | 109.1396
4 | 0.7243 | 0.00666 | -0.0669 | 108.7538
4.5 | 0.7756 | 0.00717 | -0.0665 | 108.1729
5 | 0.8269 | 0.00764 | -0.066 | 108.233
5.5 | 0.8793 | 0.00801 | -0.0657 | 109.7753
6 | 0.9318 | 0.00834 | -0.0655 | 111.7266
6.5 | 0.9841 | 0.00865 | -0.0652 | 113.7688
7 | 1.035 | 0.009 | -0.0647 | 115
7.5 | 1.0853 | 0.00932 | -0.064 | 116.4485
8 | 1.1338 | 0.00968 | -0.0631 | 117.1281
8.5 | 1.1791 | 0.01011 | -0.0615 | 116.6271
9 | 1.2171 | 0.01046 | -0.0585 | 116.3576
9.5 | 1.2524 | 0.01093 | -0.0551 | 114.5837
10 | 1.2868 | 0.0115 | -0.0518 | 111.8957
10.5 | 1.32 | 0.0122 | -0.0485 | 108.1967
11 | 1.3541 | 0.01293 | -0.0456 | 104.7254
11.5 | 1.3882 | 0.01373 | -0.0429 | 101.1071
12 | 1.4212 | 0.01466 | -0.0403 | 96.9441
12.5 | 1.4526 | 0.01572 | -0.0376 | 92.4046
13 | 1.4814 | 0.01698 | -0.0348 | 87.2438
13.5 | 1.5096 | 0.01837 | -0.0322 | 82.1775
14 | 1.5397 | 0.01972 | -0.0299 | 78.0781
14.5 | 1.5683 | 0.02122 | -0.0278 | 73.9067
15 | 1.5955 | 0.02288 | -0.0257 | 69.7334
15.5 | 1.6217 | 0.02469 | -0.0237 | 65.6825
16 | 1.646 | 0.0267 | -0.0217 | 61.6479
16.5 | 1.6663 | 0.02899 | -0.0196 | 57.4784
17 | 1.6854 | 0.03126 | -0.0173 | 53.9155
17.5 | 1.7047 | 0.03402 | -0.0158 | 50.1088
18 | 1.7255 | 0.0368 | -0.0146 | 46.8886
18.5 | 1.745 | 0.03977 | -0.0136 | 43.8773
19 | 1.7625 | 0.04305 | -0.0128 | 40.9408
19.5 | 1.7792 | 0.04653 | -0.0122 | 38.2377
20 | 1.7928 | 0.05041 | -0.0119 | 35.5644

## 117. Re 12M Mach 0.25 (1)
BIGFOIL.COM POLAR EXPORT
NACA65-317
NACA65-317 |  |  |  | Cl Max: | 1.404 | at alpha= | 11.5 | deg
JavaFoil+Calcfoil stall+Eppler ext transition |  |  |  | L/D Max: | 111.669 | at alpha= | 4 | deg
Re: | 12000000 |  |  | Cd Min: | 0.0047 | at alpha= | -1.5 | deg
Mach: | 0.25 |  |  | Cl=0 at alpha= | -2.6719 | deg
|  |  |  | @ Cl=0.1, Cd= | 0.0049812
|  |  |  | @ Cl=0.4, Cd= | 0.0048436
|  |  |  | @ Cl=0.6, Cd= | 0.0057305
alpha (deg) | Cl | Cd | Cm | Cl/Cd
-18.5 | -0.554 | 0.16495 | -0.015 | -3.361
-18 | -0.61 | 0.15528 | -0.016 | -3.927
-17.5 | -0.65 | 0.14332 | -0.016 | -4.536
-17 | -0.69 | 0.12298 | -0.019 | -5.608
-16.5 | -0.724 | 0.11337 | -0.021 | -6.386
-16 | -0.757 | 0.1023 | -0.023 | -7.395
-15.5 | -0.85 | 0.04682 | -0.032 | -18.163
-15 | -0.899 | 0.0311 | -0.035 | -28.913
-14.5 | -0.933 | 0.02299 | -0.037 | -40.566
-14 | -0.95 | 0.01944 | -0.038 | -48.86
-13.5 | -0.956 | 0.01748 | -0.04 | -54.715
-13 | -0.954 | 0.01635 | -0.041 | -58.384
-12.5 | -0.948 | 0.01483 | -0.042 | -63.93
-12 | -0.934 | 0.01385 | -0.043 | -67.407
-11.5 | -0.914 | 0.01288 | -0.044 | -70.957
-11 | -0.888 | 0.01213 | -0.045 | -73.162
-10.5 | -0.857 | 0.01144 | -0.047 | -74.867
-10 | -0.82 | 0.01085 | -0.048 | -75.591
-9.5 | -0.778 | 0.0103 | -0.049 | -75.562
-9 | -0.733 | 0.00981 | -0.05 | -74.683
-8.5 | -0.685 | 0.00932 | -0.051 | -73.513
-8 | -0.634 | 0.00893 | -0.052 | -71.031
-7.5 | -0.581 | 0.00858 | -0.053 | -67.721
-7 | -0.526 | 0.00823 | -0.054 | -63.97
-6.5 | -0.47 | 0.0079 | -0.056 | -59.417
-6 | -0.411 | 0.00763 | -0.057 | -53.942
-5.5 | -0.352 | 0.00735 | -0.058 | -47.867
-5 | -0.291 | 0.00666 | -0.059 | -43.792
-4.5 | -0.231 | 0.00705 | -0.06 | -32.708
-4 | -0.168 | 0.00683 | -0.061 | -24.587
-3.5 | -0.105 | 0.00602 | -0.062 | -17.417
-3 | -0.042 | 0.00562 | -0.063 | -7.397
-2.5 | 0.022 | 0.00532 | -0.064 | 4.138
-2 | 0.086 | 0.00506 | -0.066 | 16.962
-1.5 | 0.15 | 0.0047 | -0.067 | 31.797
-1 | 0.213 | 0.00472 | -0.068 | 45.222
-0.5 | 0.277 | 0.00472 | -0.069 | 58.65
0 | 0.341 | 0.00475 | -0.07 | 71.747
0.5 | 0.404 | 0.00485 | -0.071 | 83.485
1 | 0.468 | 0.0049 | -0.072 | 95.624
1.5 | 0.532 | 0.00505 | -0.073 | 105.33
2 | 0.595 | 0.0057 | -0.074 | 104.427
2.5 | 0.659 | 0.00609 | -0.075 | 108.118
3 | 0.719 | 0.00654 | -0.075 | 109.813
3.5 | 0.78 | 0.00701 | -0.076 | 111.294
4 | 0.841 | 0.00753 | -0.077 | 111.669
4.5 | 0.901 | 0.00906 | -0.078 | 99.405
5 | 0.96 | 0.00941 | -0.079 | 101.995
5.5 | 1.015 | 0.00914 | -0.08 | 111.04
6 | 1.069 | 0.01003 | -0.081 | 106.589
6.5 | 1.119 | 0.01046 | -0.082 | 107.021
7 | 1.167 | 0.0109 | -0.082 | 107.098
7.5 | 1.213 | 0.01134 | -0.083 | 106.943
8 | 1.254 | 0.01187 | -0.084 | 105.667
8.5 | 1.291 | 0.0124 | -0.085 | 104.17
9 | 1.324 | 0.01296 | -0.085 | 102.189
9.5 | 1.352 | 0.01365 | -0.086 | 99.047
10 | 1.374 | 0.01444 | -0.087 | 95.12
10.5 | 1.39 | 0.01539 | -0.087 | 90.331
11 | 1.4 | 0.01617 | -0.088 | 86.589
11.5 | 1.404 | 0.01707 | -0.088 | 82.265
12 | 1.394 | 0.01815 | -0.089 | 76.766
12.5 | 1.375 | 0.01941 | -0.089 | 70.837
13 | 1.347 | 0.02068 | -0.09 | 65.167
13.5 | 1.311 | 0.02219 | -0.09 | 59.104
14 | 1.253 | 0.02714 | -0.089 | 46.181
14.5 | 1.213 | 0.02617 | -0.091 | 46.355
15 | 1.151 | 0.02912 | -0.091 | 39.538
15.5 | 1.075 | 0.03541 | -0.09 | 30.365
16 | 0.989 | 0.04493 | -0.088 | 22.016
16.5 | 0.817 | 0.11741 | -0.06 | 6.956

## 118. Re 12M Mach 0.25 (2)
BIGFOIL.COM POLAR EXPORT
NACA65-317
NACA65-317 |  |  |  | Cl Max: | 1.7572 | at alpha= | 20 | deg
XFOIL ncrit=9 |  |  |  | L/D Max: | 133.797 | at alpha= | 2 | deg
Re: | 12000000 |  |  | Cd Min: | 0.0688 | at alpha= | 20 | deg
Mach: | 0.25 |  |  | Cl=0 at alpha= | -2.4022 | deg
|  |  |  | @ Cl=0.1, Cd= | 0.0044078
|  |  |  | @ Cl=0.4, Cd= | 0.003671
|  |  |  | @ Cl=0.6, Cd= | 0.0051524
alpha (deg) | Cl | Cd | Cm | Cl/Cd
-20 | -1.5208 | 0.05387 | -0.0785 | -28.2309
-19.5 | -1.5239 | 0.04765 | -0.0796 | -31.9811
-19 | -1.5173 | 0.04263 | -0.08 | -35.5923
-18.5 | -1.5016 | 0.03802 | -0.0809 | -39.495
-17.5 | -1.4265 | 0.02987 | -0.0877 | -47.7569
-17 | -1.3248 | 0.02616 | -0.1015 | -50.6422
-16.5 | -1.2957 | 0.02399 | -0.1004 | -54.01
-16 | -1.2758 | 0.02184 | -0.0975 | -58.4158
-15.5 | -1.2489 | 0.0201 | -0.0948 | -62.1343
-15 | -1.2253 | 0.01826 | -0.0917 | -67.103
-14.5 | -1.1974 | 0.01672 | -0.0887 | -71.6148
-14 | -1.1661 | 0.01542 | -0.0856 | -75.6226
-13.5 | -1.1329 | 0.01429 | -0.0826 | -79.2792
-13 | -1.099 | 0.01326 | -0.0795 | -82.8808
-12.5 | -1.0634 | 0.01238 | -0.0764 | -85.8966
-12 | -1.0278 | 0.01158 | -0.0731 | -88.7565
-11.5 | -0.9938 | 0.01085 | -0.0693 | -91.5945
-11 | -0.9674 | 0.01031 | -0.0637 | -93.8312
-10.5 | -0.9246 | 0.0098 | -0.0608 | -94.3469
-10 | -0.8772 | 0.00933 | -0.0589 | -94.0193
-9.5 | -0.8259 | 0.00891 | -0.0576 | -92.6936
-9 | -0.7727 | 0.00856 | -0.0567 | -90.2687
-8.5 | -0.7174 | 0.00824 | -0.0561 | -87.0631
-8 | -0.6615 | 0.00795 | -0.0558 | -83.2075
-7.5 | -0.6049 | 0.00761 | -0.0556 | -79.4875
-7 | -0.5475 | 0.00736 | -0.0556 | -74.3886
-6.5 | -0.4889 | 0.00712 | -0.0558 | -68.6657
-6 | -0.4301 | 0.00689 | -0.0561 | -62.4238
-5.5 | -0.3711 | 0.00667 | -0.0565 | -55.6372
-5 | -0.3112 | 0.00648 | -0.0572 | -48.0247
-4.5 | -0.2515 | 0.00628 | -0.0578 | -40.0478
-4 | -0.1913 | 0.0061 | -0.0585 | -31.3607
-3.5 | -0.1311 | 0.00586 | -0.0593 | -22.372
-3 | -0.0717 | 0.00555 | -0.06 | -12.9189
-2.5 | -0.0118 | 0.00521 | -0.0609 | -2.2649
-2 | 0.0485 | 0.0048 | -0.0619 | 10.1042
-1.5 | 0.1089 | 0.00434 | -0.0631 | 25.0922
-1 | 0.1696 | 0.0037 | -0.0645 | 45.8378
-0.5 | 0.2322 | 0.00361 | -0.0658 | 64.3213
0 | 0.2944 | 0.00362 | -0.067 | 81.326
0.5 | 0.3565 | 0.00365 | -0.0682 | 97.6712
1 | 0.4186 | 0.00368 | -0.0693 | 113.75
1.5 | 0.4804 | 0.00376 | -0.0703 | 127.766
2 | 0.5392 | 0.00403 | -0.0709 | 133.7965
2.5 | 0.5878 | 0.00496 | -0.0697 | 118.5081
3 | 0.6379 | 0.00575 | -0.0687 | 110.9391
3.5 | 0.6919 | 0.00626 | -0.0683 | 110.5272
4 | 0.744 | 0.00683 | -0.0676 | 108.9312
4.5 | 0.7966 | 0.00734 | -0.0669 | 108.5286
5 | 0.8475 | 0.00788 | -0.0659 | 107.5508
5.5 | 0.9009 | 0.00826 | -0.0652 | 109.0678
6 | 0.9541 | 0.00861 | -0.0645 | 110.813
6.5 | 1.0069 | 0.00894 | -0.0637 | 112.6286
7 | 1.0574 | 0.00932 | -0.0624 | 113.4549
7.5 | 1.1064 | 0.0097 | -0.0608 | 114.0619
8 | 1.1431 | 0.0101 | -0.0568 | 113.1782
8.5 | 1.1803 | 0.01062 | -0.053 | 111.1394
9 | 1.2185 | 0.01119 | -0.0497 | 108.8919
9.5 | 1.2548 | 0.0119 | -0.0462 | 105.4454
10 | 1.2899 | 0.01275 | -0.0428 | 101.1686
10.5 | 1.3254 | 0.01366 | -0.0396 | 97.0278
11 | 1.3605 | 0.01468 | -0.0365 | 92.6771
11.5 | 1.3951 | 0.01582 | -0.0335 | 88.1858
12 | 1.4268 | 0.01718 | -0.0304 | 83.0501
12.5 | 1.4572 | 0.0187 | -0.0274 | 77.9251
13 | 1.4867 | 0.02037 | -0.0244 | 72.9848
13.5 | 1.5177 | 0.02205 | -0.0218 | 68.8299
14 | 1.5471 | 0.02392 | -0.0192 | 64.6781
14.5 | 1.5753 | 0.02598 | -0.0168 | 60.6351
15 | 1.6004 | 0.02836 | -0.0144 | 56.4316
15.5 | 1.6247 | 0.03096 | -0.0121 | 52.4774
16 | 1.6458 | 0.0339 | -0.01 | 48.5487
16.5 | 1.6677 | 0.03686 | -0.008 | 45.2442
17.5 | 1.7056 | 0.04351 | -0.0045 | 39.2002
18 | 1.7218 | 0.04757 | -0.0034 | 36.1951
18.5 | 1.7351 | 0.05207 | -0.0027 | 33.3225
19 | 1.7459 | 0.05706 | -0.0023 | 30.5976
19.5 | 1.7521 | 0.06271 | -0.0024 | 27.9397
20 | 1.7572 | 0.0688 | -0.0031 | 25.5407

## 119. Re 12M Mach 0.50 (1)
BIGFOIL.COM POLAR EXPORT
NACA65-317
NACA65-317 |  |  |  | Cl Max: | 1.269 | at alpha= | 20 | deg
JavaFoil+Calcfoil stall+Eppler ext transition |  |  |  | L/D Max: | 112.798 | at alpha= | 1.5 | deg
Re: | 12000000 |  |  | Cd Min: | 0.0049 | at alpha= | -1.5 | deg
Mach: | 0.5 |  |  | Cl=0 at alpha= | -2.6761 | deg
|  |  |  | @ Cl=0.1, Cd= | 0.0052775
|  |  |  | @ Cl=0.4, Cd= | 0.0049994
|  |  |  | @ Cl=0.6, Cd= | 0.0053327
alpha (deg) | Cl | Cd | Cm | Cl/Cd
-20 | -0.979 | 0.15151 | -0.02 | -6.46
-19.5 | -0.948 | 0.14871 | -0.021 | -6.378
-19 | -0.918 | 0.14557 | -0.021 | -6.308
-18.5 | -0.889 | 0.14172 | -0.021 | -6.274
-18 | -0.873 | 0.12115 | -0.024 | -7.21
-17.5 | -0.844 | 0.11628 | -0.024 | -7.257
-17 | -0.807 | 0.11904 | -0.023 | -6.783
-16.5 | -0.778 | 0.11381 | -0.023 | -6.84
-16 | -0.753 | 0.11427 | -0.024 | -6.59
-15.5 | -0.726 | 0.10623 | -0.025 | -6.833
-15 | -0.698 | 0.09949 | -0.026 | -7.014
-14.5 | -0.682 | 0.08286 | -0.03 | -8.231
-14 | -0.721 | 0.03459 | -0.041 | -20.836
-13.5 | -0.61 | 0.09419 | -0.025 | -6.477
-13 | -0.584 | 0.08547 | -0.027 | -6.83
-12.5 | -0.623 | 0.03303 | -0.043 | -18.854
-12 | -0.614 | 0.02132 | -0.047 | -28.778
-11.5 | -0.586 | 0.0184 | -0.048 | -31.847
-11 | -0.468 | 0.07485 | -0.026 | -6.255
-10.5 | -0.441 | 0.06715 | -0.028 | -6.574
-10 | -0.479 | 0.01975 | -0.051 | -24.256
-9.5 | -0.459 | 0.01445 | -0.053 | -31.753
-9 | -0.65 | 0.01309 | -0.055 | -49.666
-8.5 | -0.668 | 0.01199 | -0.056 | -55.734
-8 | -0.648 | 0.01108 | -0.058 | -58.46
-7.5 | -0.61 | 0.01037 | -0.059 | -58.814
-7 | -0.562 | 0.00974 | -0.06 | -57.663
-6.5 | -0.507 | 0.00924 | -0.061 | -54.896
-6 | -0.448 | 0.00875 | -0.063 | -51.203
-5.5 | -0.385 | 0.00831 | -0.064 | -46.377
-5 | -0.32 | 0.00794 | -0.065 | -40.321
-4.5 | -0.253 | 0.00764 | -0.067 | -33.172
-4 | -0.185 | 0.00739 | -0.068 | -25.073
-3.5 | -0.116 | 0.00716 | -0.069 | -16.211
-3 | -0.046 | 0.00607 | -0.071 | -7.64
-2.5 | 0.025 | 0.00569 | -0.072 | 4.318
-2 | 0.096 | 0.0053 | -0.073 | 18.103
-1.5 | 0.167 | 0.0049 | -0.074 | 34.096
-1 | 0.238 | 0.00492 | -0.076 | 48.408
-0.5 | 0.31 | 0.00492 | -0.077 | 62.895
0 | 0.381 | 0.00497 | -0.078 | 76.623
0.5 | 0.452 | 0.00508 | -0.079 | 89.058
1 | 0.523 | 0.00511 | -0.08 | 102.419
1.5 | 0.595 | 0.00527 | -0.081 | 112.798
2 | 0.666 | 0.00616 | -0.082 | 108.084
2.5 | 0.737 | 0.00671 | -0.083 | 109.771
3 | 0.802 | 0.00736 | -0.084 | 108.982
3.5 | 0.87 | 0.00822 | -0.085 | 105.765
4 | 0.931 | 0.00866 | -0.086 | 107.611
4.5 | 0.991 | 0.01031 | -0.087 | 96.164
5 | 1.051 | 0.01091 | -0.088 | 96.298
5.5 | 1.107 | 0.01151 | -0.088 | 96.182
6 | 1.158 | 0.01215 | -0.089 | 95.336
6.5 | 1.199 | 0.01288 | -0.09 | 93.104
7 | 1.228 | 0.01368 | -0.091 | 89.774
7.5 | 1.237 | 0.01461 | -0.092 | 84.722
8 | 1.212 | 0.01591 | -0.092 | 76.153
8.5 | 1.086 | 0.01754 | -0.093 | 61.917
9 | 0.656 | 0.0589 | -0.053 | 11.139
9.5 | 0.819 | 0.01959 | -0.094 | 41.794
10 | 0.848 | 0.02168 | -0.095 | 39.098
10.5 | 0.863 | 0.02684 | -0.093 | 32.16
11 | 0.911 | 0.02297 | -0.096 | 39.669
11.5 | 0.939 | 0.02532 | -0.097 | 37.09
12 | 0.966 | 0.02822 | -0.097 | 34.22
12.5 | 0.97 | 0.03808 | -0.094 | 25.481
13 | 1.028 | 0.02981 | -0.098 | 34.477
13.5 | 1.037 | 0.03845 | -0.096 | 26.971
14 | 1.071 | 0.03952 | -0.098 | 27.105
14.5 | 0.984 | 0.09407 | -0.075 | 10.465
15 | 1.101 | 0.05257 | -0.095 | 20.944
15.5 | 1.149 | 0.04885 | -0.098 | 23.518
16 | 1.155 | 0.06226 | -0.095 | 18.551
16.5 | 1.073 | 0.12422 | -0.068 | 8.638
17 | 1.109 | 0.12511 | -0.073 | 8.861
17.5 | 1.15 | 0.12278 | -0.079 | 9.366
18 | 1.174 | 0.1315 | -0.078 | 8.929
18.5 | 1.18 | 0.16062 | -0.07 | 7.345
19 | 1.208 | 0.17434 | -0.072 | 6.928
19.5 | 1.239 | 0.17777 | -0.074 | 6.968
20 | 1.269 | 0.18166 | -0.076 | 6.985

## 120. Re 12M Mach 0.50 (2)
BIGFOIL.COM POLAR EXPORT
NACA65-317
NACA65-317 |  |  |  | Cl Max: | 1.34 | at alpha= | 11 | deg
XFOIL ncrit=9 |  |  |  | L/D Max: | 155.729 | at alpha= | 2 | deg
Re: | 12000000 |  |  | Cd Min: | 0.13901 | at alpha= | 16 | deg
Mach: | 0.5 |  |  | Cl=0 at alpha= | -2.3861 | deg
|  |  |  | @ Cl=0.1, Cd= | 0.0045939
|  |  |  | @ Cl=0.4, Cd= | 0.0037276
|  |  |  | @ Cl=0.6, Cd= | 0.0039464
alpha (deg) | Cl | Cd | Cm | Cl/Cd
-15 | -0.5595 | 0.10574 | -0.0887 | -5.2913
-14.5 | -0.5822 | 0.0933 | -0.0965 | -6.2401
-14 | -0.6004 | 0.08129 | -0.1039 | -7.3859
-13.5 | -0.6173 | 0.06954 | -0.1119 | -8.8769
-13 | -0.645 | 0.05798 | -0.1195 | -11.1245
-12.5 | -0.676 | 0.04792 | -0.1246 | -14.1068
-12 | -0.7075 | 0.03932 | -0.1268 | -17.9934
-11.5 | -0.7478 | 0.03144 | -0.1261 | -23.785
-11 | -0.7787 | 0.02515 | -0.1226 | -30.9622
-10.5 | -0.792 | 0.02053 | -0.117 | -38.5777
-10 | -0.7983 | 0.01675 | -0.1101 | -47.6597
-9.5 | -0.7906 | 0.01397 | -0.1028 | -56.5927
-9 | -0.7696 | 0.01198 | -0.0959 | -64.2404
-8.5 | -0.7383 | 0.01057 | -0.0895 | -69.8486
-8 | -0.7034 | 0.00956 | -0.0831 | -73.5774
-7.5 | -0.6696 | 0.00893 | -0.0759 | -74.9832
-7 | -0.6129 | 0.00843 | -0.0725 | -72.7046
-6.5 | -0.5528 | 0.00797 | -0.0699 | -69.3601
-6 | -0.4881 | 0.0076 | -0.0684 | -64.2237
-5.5 | -0.4218 | 0.00731 | -0.0675 | -57.7018
-5 | -0.3549 | 0.007 | -0.0668 | -50.7
-4.5 | -0.2868 | 0.00674 | -0.0667 | -42.5519
-4 | -0.2187 | 0.00651 | -0.0667 | -33.5945
-3.5 | -0.1501 | 0.00629 | -0.0671 | -23.8633
-3 | -0.0821 | 0.00598 | -0.0676 | -13.7291
-2.5 | -0.0152 | 0.00555 | -0.0681 | -2.7387
-2 | 0.0515 | 0.00504 | -0.0688 | 10.2183
-1.5 | 0.12 | 0.00441 | -0.0701 | 27.2109
-1 | 0.1899 | 0.00374 | -0.0717 | 50.7754
-0.5 | 0.2618 | 0.00371 | -0.0732 | 70.566
0 | 0.334 | 0.0037 | -0.0746 | 90.2703
0.5 | 0.4057 | 0.00373 | -0.076 | 108.7668
1 | 0.4776 | 0.00378 | -0.0773 | 126.3492
1.5 | 0.549 | 0.00386 | -0.0784 | 142.228
2 | 0.6198 | 0.00398 | -0.0794 | 155.7286
2.5 | 0.6766 | 0.00475 | -0.0778 | 142.4421
3 | 0.7214 | 0.00592 | -0.0742 | 121.8581
3.5 | 0.7713 | 0.00675 | -0.0712 | 114.2667
4 | 0.8183 | 0.00755 | -0.0676 | 108.3841
4.5 | 0.8585 | 0.0083 | -0.0625 | 103.4337
5 | 0.8888 | 0.00901 | -0.0555 | 98.6459
5.5 | 0.9312 | 0.0097 | -0.0509 | 96
6 | 0.976 | 0.01045 | -0.0469 | 93.3971
6.5 | 1.02 | 0.01135 | -0.0428 | 89.8678
7 | 1.0652 | 0.01236 | -0.039 | 86.1812
7.5 | 1.108 | 0.01357 | -0.0349 | 81.6507
8 | 1.1504 | 0.01495 | -0.0309 | 76.9498
8.5 | 1.1925 | 0.01647 | -0.0269 | 72.4044
9 | 1.232 | 0.01825 | -0.0226 | 67.5068
9.5 | 1.2692 | 0.02027 | -0.0183 | 62.6147
10 | 1.3009 | 0.02274 | -0.0136 | 57.2076
10.5 | 1.3278 | 0.02567 | -0.0087 | 51.7257
11 | 1.34 | 0.02971 | -0.0036 | 45.1027
11.5 | 1.3362 | 0.03509 | 0.0013 | 38.0792
12 | 1.3202 | 0.04178 | 0.0054 | 31.5989
12.5 | 1.2998 | 0.0495 | 0.008 | 26.2586
13 | 1.2732 | 0.05872 | 0.0084 | 21.6826
13.5 | 1.2378 | 0.06987 | 0.0061 | 17.7158
14 | 1.2027 | 0.08233 | 0.0014 | 14.6083
14.5 | 1.1697 | 0.09588 | -0.0055 | 12.1996
15 | 1.1402 | 0.11018 | -0.0142 | 10.3485
15.5 | 1.1157 | 0.1247 | -0.0238 | 8.9471
16 | 1.0968 | 0.13901 | -0.0336 | 7.8901

## 121. Re 14M Mach 0.00 (1)
BIGFOIL.COM POLAR EXPORT
NACA65-317
NACA65-317 |  |  |  | Cl Max: | 1.472 | at alpha= | 13 | deg
JavaFoil+Calcfoil stall+Eppler ext transition |  |  |  | L/D Max: | 127.293 | at alpha= | 7 | deg
Re: | 14000000 |  |  | Cd Min: | 0.00467 | at alpha= | -1 | deg
Mach: | 0 |  |  | Cl=0 at alpha= | -2.6721 | deg
|  |  |  | @ Cl=0.1, Cd= | 0.0051189
|  |  |  | @ Cl=0.4, Cd= | 0.004809
|  |  |  | @ Cl=0.6, Cd= | 0.0058955
alpha (deg) | Cl | Cd | Cm | Cl/Cd
-20 | -0.842 | 0.15501 | -0.016 | -5.429
-19.5 | -0.89 | 0.11102 | -0.021 | -8.018
-19 | -0.924 | 0.09294 | -0.023 | -9.94
-18.5 | -0.994 | 0.05261 | -0.027 | -18.883
-18 | -1.028 | 0.04053 | -0.028 | -25.373
-17.5 | -1.046 | 0.03386 | -0.03 | -30.899
-17 | -1.058 | 0.02939 | -0.031 | -36.003
-16.5 | -1.066 | 0.02611 | -0.032 | -40.808
-16 | -1.073 | 0.02233 | -0.033 | -48.033
-15.5 | -1.074 | 0.0198 | -0.034 | -54.242
-15 | -1.07 | 0.01815 | -0.036 | -58.923
-14.5 | -1.062 | 0.01654 | -0.037 | -64.226
-14 | -1.049 | 0.01546 | -0.038 | -67.892
-13.5 | -1.033 | 0.01447 | -0.039 | -71.382
-13 | -1.013 | 0.01353 | -0.04 | -74.877
-12.5 | -0.989 | 0.01277 | -0.041 | -77.455
-12 | -0.962 | 0.01201 | -0.042 | -80.092
-11.5 | -0.931 | 0.01132 | -0.043 | -82.192
-11 | -0.896 | 0.01081 | -0.044 | -82.9
-10.5 | -0.858 | 0.01029 | -0.045 | -83.36
-10 | -0.816 | 0.0098 | -0.046 | -83.335
-9.5 | -0.771 | 0.00937 | -0.048 | -82.292
-9 | -0.723 | 0.00899 | -0.049 | -80.478
-8.5 | -0.674 | 0.00863 | -0.05 | -78.06
-8 | -0.622 | 0.00831 | -0.051 | -74.814
-7.5 | -0.569 | 0.008 | -0.052 | -71.112
-7 | -0.514 | 0.00771 | -0.053 | -66.698
-6.5 | -0.458 | 0.00744 | -0.054 | -61.614
-6 | -0.401 | 0.00671 | -0.055 | -59.831
-5.5 | -0.344 | 0.00711 | -0.056 | -48.301
-5 | -0.284 | 0.00686 | -0.057 | -41.387
-4.5 | -0.223 | 0.00671 | -0.058 | -33.297
-4 | -0.163 | 0.0066 | -0.059 | -24.653
-3.5 | -0.102 | 0.00589 | -0.06 | -17.247
-3 | -0.04 | 0.00561 | -0.061 | -7.176
-2.5 | 0.021 | 0.00535 | -0.062 | 3.978
-2 | 0.083 | 0.00516 | -0.063 | 16.106
-1.5 | 0.145 | 0.00501 | -0.064 | 28.916
-1 | 0.206 | 0.00467 | -0.065 | 44.224
-0.5 | 0.268 | 0.00469 | -0.066 | 57.157
0 | 0.33 | 0.00474 | -0.067 | 69.646
0.5 | 0.392 | 0.00475 | -0.068 | 82.468
1 | 0.453 | 0.0052 | -0.069 | 87.159
1.5 | 0.515 | 0.00549 | -0.07 | 93.834
2 | 0.576 | 0.00576 | -0.071 | 100.131
2.5 | 0.638 | 0.00611 | -0.072 | 104.46
3 | 0.696 | 0.00647 | -0.073 | 107.562
3.5 | 0.756 | 0.0069 | -0.074 | 109.54
4 | 0.815 | 0.00735 | -0.075 | 110.918
4.5 | 0.874 | 0.00845 | -0.076 | 103.412
5 | 0.931 | 0.00878 | -0.077 | 106.038
5.5 | 0.988 | 0.00923 | -0.078 | 107.064
6 | 1.043 | 0.00967 | -0.079 | 107.847
6.5 | 1.094 | 0.00918 | -0.079 | 119.202
7 | 1.143 | 0.00898 | -0.08 | 127.293
7.5 | 1.189 | 0.01043 | -0.081 | 114.022
8 | 1.233 | 0.01085 | -0.081 | 113.672
8.5 | 1.275 | 0.01131 | -0.082 | 112.772
9 | 1.313 | 0.01175 | -0.083 | 111.725
9.5 | 1.348 | 0.01232 | -0.084 | 109.403
10 | 1.38 | 0.01295 | -0.084 | 106.573
10.5 | 1.408 | 0.0135 | -0.085 | 104.304
11 | 1.431 | 0.01415 | -0.085 | 101.167
11.5 | 1.451 | 0.0149 | -0.086 | 97.44
12 | 1.463 | 0.01561 | -0.087 | 93.713
12.5 | 1.47 | 0.0165 | -0.087 | 89.085
13 | 1.472 | 0.01733 | -0.088 | 84.91
13.5 | 1.469 | 0.01843 | -0.088 | 79.699
14 | 1.461 | 0.01936 | -0.089 | 75.485
14.5 | 1.449 | 0.02076 | -0.089 | 69.803
15 | 1.433 | 0.022 | -0.09 | 65.14
15.5 | 1.413 | 0.02375 | -0.09 | 59.483
16 | 1.39 | 0.02536 | -0.09 | 54.805
16.5 | 1.365 | 0.02653 | -0.091 | 51.448
17 | 1.332 | 0.02992 | -0.091 | 44.53
17.5 | 1.3 | 0.03265 | -0.091 | 39.81
18 | 1.263 | 0.03561 | -0.091 | 35.468

## 122. Re 14M Mach 0.00 (2)
BIGFOIL.COM POLAR EXPORT
NACA65-317
NACA65-317 |  |  |  | Cl Max: | 1.8123 | at alpha= | 20 | deg
XFOIL ncrit=9 |  |  |  | L/D Max: | 122.872 | at alpha= | 1.5 | deg
Re: | 14000000 |  |  | Cd Min: | 0.04606 | at alpha= | 20 | deg
Mach: | 0 |  |  | Cl=0 at alpha= | -2.4142 | deg
|  |  |  | @ Cl=0.1, Cd= | 0.0044551
|  |  |  | @ Cl=0.4, Cd= | 0.0036358
|  |  |  | @ Cl=0.6, Cd= | 0.005515
alpha (deg) | Cl | Cd | Cm | Cl/Cd
-20 | -1.6217 | 0.03021 | -0.0613 | -53.6809
-19.5 | -1.6001 | 0.02778 | -0.0608 | -57.599
-19 | -1.5591 | 0.0255 | -0.0636 | -61.1412
-18.5 | -1.5463 | 0.02352 | -0.0604 | -65.744
-18 | -1.4505 | 0.02158 | -0.073 | -67.215
-17.5 | -1.3637 | 0.0199 | -0.0837 | -68.5276
-17 | -1.3417 | 0.01863 | -0.0809 | -72.0183
-16.5 | -1.3163 | 0.01735 | -0.0787 | -75.8674
-16 | -1.291 | 0.01605 | -0.0763 | -80.4361
-15.5 | -1.2626 | 0.01495 | -0.0741 | -84.4548
-15 | -1.2349 | 0.01387 | -0.0715 | -89.0339
-14.5 | -1.2043 | 0.01298 | -0.069 | -92.7812
-14 | -1.1724 | 0.01222 | -0.0665 | -95.9411
-13.5 | -1.1402 | 0.01154 | -0.0638 | -98.8042
-13 | -1.1093 | 0.01092 | -0.0605 | -101.5842
-12.5 | -1.0845 | 0.01046 | -0.0557 | -103.6807
-12 | -1.0422 | 0.01008 | -0.054 | -103.3929
-11.5 | -0.9968 | 0.00969 | -0.0528 | -102.8689
-11 | -0.9503 | 0.00927 | -0.0519 | -102.5135
-10.5 | -0.9017 | 0.00889 | -0.0512 | -101.4286
-10 | -0.8514 | 0.00854 | -0.0509 | -99.6956
-9.5 | -0.7994 | 0.00824 | -0.0507 | -97.0146
-9 | -0.7462 | 0.00797 | -0.0508 | -93.6261
-8.5 | -0.6921 | 0.00772 | -0.0511 | -89.6503
-8 | -0.638 | 0.00745 | -0.0513 | -85.6376
-7.5 | -0.583 | 0.00718 | -0.0517 | -81.1978
-7 | -0.5273 | 0.00697 | -0.0521 | -75.6528
-6.5 | -0.4706 | 0.00677 | -0.0528 | -69.5126
-6 | -0.4142 | 0.00657 | -0.0534 | -63.0441
-5.5 | -0.357 | 0.00637 | -0.0541 | -56.044
-5 | -0.2994 | 0.0062 | -0.0548 | -48.2903
-4.5 | -0.2418 | 0.00604 | -0.0556 | -40.0331
-4 | -0.1837 | 0.00586 | -0.0565 | -31.3481
-3.5 | -0.1258 | 0.00564 | -0.0573 | -22.305
-3 | -0.0682 | 0.00538 | -0.0582 | -12.6766
-2.5 | -0.01 | 0.00509 | -0.0591 | -1.9646
-2 | 0.0483 | 0.00473 | -0.0602 | 10.2114
-1.5 | 0.1066 | 0.00442 | -0.0613 | 24.1176
-1 | 0.1651 | 0.00377 | -0.0626 | 43.7931
-0.5 | 0.2245 | 0.00355 | -0.0639 | 63.2394
0 | 0.2844 | 0.00355 | -0.0651 | 80.1127
0.5 | 0.3442 | 0.00357 | -0.0662 | 96.4146
1 | 0.4036 | 0.00364 | -0.0672 | 110.8791
1.5 | 0.462 | 0.00376 | -0.0681 | 122.8723
2 | 0.5142 | 0.00435 | -0.0679 | 118.2069
3 | 0.6151 | 0.00572 | -0.067 | 107.535
3.5 | 0.6688 | 0.00614 | -0.0671 | 108.9251
4 | 0.7212 | 0.0066 | -0.0669 | 109.2727
4.5 | 0.7733 | 0.00705 | -0.0667 | 109.6879
5 | 0.8251 | 0.00749 | -0.0664 | 110.1602
5.5 | 0.8781 | 0.00781 | -0.0663 | 112.4328
6 | 0.931 | 0.00812 | -0.0662 | 114.6552
6.5 | 0.9837 | 0.00841 | -0.0661 | 116.9679
7 | 1.0351 | 0.00873 | -0.0658 | 118.5682
7.5 | 1.0861 | 0.00903 | -0.0654 | 120.2769
8 | 1.135 | 0.00939 | -0.0647 | 120.8733
8.5 | 1.1823 | 0.00976 | -0.0636 | 121.1373
9 | 1.2284 | 0.01012 | -0.0624 | 121.3834
9.5 | 1.2639 | 0.0105 | -0.059 | 120.3714
10 | 1.2969 | 0.01102 | -0.0554 | 117.686
10.5 | 1.3305 | 0.01161 | -0.0521 | 114.5995
11 | 1.3654 | 0.01222 | -0.0493 | 111.7349
11.5 | 1.399 | 0.01294 | -0.0465 | 108.1144
12 | 1.4307 | 0.01381 | -0.0436 | 103.5988
12.5 | 1.4623 | 0.01476 | -0.041 | 99.0718
13 | 1.4919 | 0.01587 | -0.0382 | 94.0076
13.5 | 1.5215 | 0.01706 | -0.0357 | 89.1852
14 | 1.5519 | 0.01828 | -0.0335 | 84.8961
14.5 | 1.5807 | 0.01964 | -0.0313 | 80.4837
15 | 1.6081 | 0.02115 | -0.0291 | 76.0331
15.5 | 1.6345 | 0.02279 | -0.0271 | 71.7201
16 | 1.6588 | 0.02465 | -0.0251 | 67.2941
16.5 | 1.6796 | 0.02682 | -0.023 | 62.6249
18.5 | 1.7614 | 0.03643 | -0.0166 | 48.3503
19 | 1.7799 | 0.03938 | -0.0157 | 45.1981
19.5 | 1.7975 | 0.04253 | -0.015 | 42.2643
20 | 1.8123 | 0.04606 | -0.0144 | 39.3465

## 123. Re 14M Mach 0.10 (1)
BIGFOIL.COM POLAR EXPORT
NACA65-317
NACA65-317 |  |  |  | Cl Max: | 1.46 | at alpha= | 12.5 | deg
JavaFoil+Calcfoil stall+Eppler ext transition |  |  |  | L/D Max: | 118.898 | at alpha= | 6.5 | deg
Re: | 14000000 |  |  | Cd Min: | 0.00471 | at alpha= | -1 | deg
Mach: | 0.1 |  |  | Cl=0 at alpha= | -2.6721 | deg
|  |  |  | @ Cl=0.1, Cd= | 0.0051134
|  |  |  | @ Cl=0.4, Cd= | 0.0047984
|  |  |  | @ Cl=0.6, Cd= | 0.0058787
alpha (deg) | Cl | Cd | Cm | Cl/Cd
-20 | -0.795 | 0.16026 | -0.015 | -4.958
-19.5 | -0.819 | 0.1515 | -0.016 | -5.406
-19 | -0.867 | 0.11053 | -0.021 | -7.846
-18.5 | -0.913 | 0.08347 | -0.024 | -10.942
-18 | -0.982 | 0.0478 | -0.028 | -20.55
-17.5 | -1.008 | 0.03785 | -0.029 | -26.638
-17 | -1.026 | 0.03203 | -0.031 | -32.015
-16.5 | -1.038 | 0.02795 | -0.032 | -37.137
-16 | -1.05 | 0.02324 | -0.033 | -45.196
-15.5 | -1.055 | 0.02051 | -0.035 | -51.436
-15 | -1.053 | 0.01901 | -0.036 | -55.4
-14.5 | -1.049 | 0.0172 | -0.037 | -60.959
-14 | -1.039 | 0.01581 | -0.038 | -65.742
-13.5 | -1.025 | 0.01478 | -0.039 | -69.361
-13 | -1.008 | 0.01377 | -0.04 | -73.186
-12.5 | -0.986 | 0.01296 | -0.041 | -76.063
-12 | -0.959 | 0.01221 | -0.042 | -78.583
-11.5 | -0.929 | 0.01152 | -0.043 | -80.708
-11 | -0.896 | 0.01094 | -0.044 | -81.857
-10.5 | -0.858 | 0.01039 | -0.046 | -82.638
-10 | -0.818 | 0.00992 | -0.047 | -82.432
-9.5 | -0.772 | 0.00948 | -0.048 | -81.504
-9 | -0.725 | 0.00905 | -0.049 | -80.124
-8.5 | -0.676 | 0.00869 | -0.05 | -77.742
-8 | -0.624 | 0.00836 | -0.051 | -74.626
-7.5 | -0.571 | 0.00806 | -0.052 | -70.81
-7 | -0.516 | 0.00776 | -0.053 | -66.523
-6.5 | -0.46 | 0.00749 | -0.054 | -61.458
-6 | -0.403 | 0.00673 | -0.055 | -59.885
-5.5 | -0.345 | 0.00709 | -0.057 | -48.648
-5 | -0.285 | 0.00695 | -0.058 | -41.043
-4.5 | -0.225 | 0.00672 | -0.059 | -33.431
-4 | -0.164 | 0.00659 | -0.06 | -24.808
-3.5 | -0.102 | 0.00589 | -0.061 | -17.332
-3 | -0.04 | 0.00561 | -0.062 | -7.21
-2.5 | 0.021 | 0.00541 | -0.063 | 3.959
-2 | 0.083 | 0.00516 | -0.064 | 16.183
-1.5 | 0.145 | 0.00499 | -0.065 | 29.139
-1 | 0.208 | 0.00471 | -0.066 | 44.093
-0.5 | 0.27 | 0.00471 | -0.067 | 57.228
0 | 0.332 | 0.00476 | -0.068 | 69.605
0.5 | 0.394 | 0.00475 | -0.069 | 82.933
1 | 0.456 | 0.00525 | -0.07 | 86.836
1.5 | 0.517 | 0.00547 | -0.071 | 94.616
2 | 0.579 | 0.00575 | -0.072 | 100.779
2.5 | 0.641 | 0.00613 | -0.073 | 104.643
3 | 0.7 | 0.00652 | -0.073 | 107.362
3.5 | 0.76 | 0.00693 | -0.074 | 109.569
4 | 0.819 | 0.00736 | -0.075 | 111.346
4.5 | 0.878 | 0.00854 | -0.076 | 102.823
5 | 0.936 | 0.00882 | -0.077 | 106.063
5.5 | 0.992 | 0.00925 | -0.078 | 107.259
6 | 1.048 | 0.00973 | -0.079 | 107.644
6.5 | 1.098 | 0.00923 | -0.08 | 118.898
7 | 1.147 | 0.01015 | -0.08 | 112.951
7.5 | 1.193 | 0.01056 | -0.081 | 112.96
8 | 1.237 | 0.01099 | -0.082 | 112.557
8.5 | 1.278 | 0.0114 | -0.083 | 112.103
9 | 1.316 | 0.01186 | -0.083 | 110.906
9.5 | 1.35 | 0.01239 | -0.084 | 109.005
10 | 1.38 | 0.0131 | -0.085 | 105.376
10.5 | 1.407 | 0.01366 | -0.085 | 102.975
11 | 1.429 | 0.01436 | -0.086 | 99.497
11.5 | 1.447 | 0.01514 | -0.086 | 95.594
12 | 1.456 | 0.01596 | -0.087 | 91.219
12.5 | 1.46 | 0.01678 | -0.088 | 87.033
13 | 1.459 | 0.01766 | -0.088 | 82.603
13.5 | 1.452 | 0.01882 | -0.089 | 77.17
14 | 1.442 | 0.0198 | -0.089 | 72.793
14.5 | 1.425 | 0.02127 | -0.09 | 66.977
15 | 1.405 | 0.02261 | -0.09 | 62.112
15.5 | 1.381 | 0.02403 | -0.09 | 57.458
16 | 1.351 | 0.02624 | -0.09 | 51.486
16.5 | 1.32 | 0.028 | -0.091 | 47.154
17 | 1.284 | 0.0309 | -0.091 | 41.554
17.5 | 1.246 | 0.0343 | -0.091 | 36.312

## 124. Re 14M Mach 0.10 (2)
BIGFOIL.COM POLAR EXPORT
NACA65-317
NACA65-317 |  |  |  | Cl Max: | 1.8084 | at alpha= | 20 | deg
XFOIL ncrit=9 |  |  |  | L/D Max: | 123.947 | at alpha= | 1.5 | deg
Re: | 14000000 |  |  | Cd Min: | 0.04884 | at alpha= | 20 | deg
Mach: | 0.1 |  |  | Cl=0 at alpha= | -2.4137 | deg
|  |  |  | @ Cl=0.1, Cd= | 0.0044587
|  |  |  | @ Cl=0.4, Cd= | 0.003633
|  |  |  | @ Cl=0.6, Cd= | 0.0055458
alpha (deg) | Cl | Cd | Cm | Cl/Cd
-20 | -1.6202 | 0.03236 | -0.0646 | -50.068
-19.5 | -1.6007 | 0.02961 | -0.0641 | -54.0594
-19 | -1.5629 | 0.02707 | -0.0664 | -57.7355
-18.5 | -1.5549 | 0.02488 | -0.0625 | -62.496
-18 | -1.4603 | 0.02273 | -0.0747 | -64.2455
-17.5 | -1.3628 | 0.02074 | -0.0874 | -65.7088
-17 | -1.3437 | 0.01938 | -0.0841 | -69.3344
-16.5 | -1.3169 | 0.01809 | -0.082 | -72.7971
-16 | -1.2914 | 0.01672 | -0.0795 | -77.2368
-15.5 | -1.2631 | 0.01553 | -0.0772 | -81.3329
-15 | -1.2357 | 0.01437 | -0.0745 | -85.9916
-14.5 | -1.2052 | 0.0134 | -0.072 | -89.9403
-14 | -1.1732 | 0.01257 | -0.0694 | -93.3333
-13.5 | -1.1409 | 0.01182 | -0.0666 | -96.5228
-13 | -1.1086 | 0.01115 | -0.0635 | -99.426
-12.5 | -1.0802 | 0.01058 | -0.0594 | -102.0983
-12 | -1.0467 | 0.0102 | -0.0559 | -102.6176
-11.5 | -1.0019 | 0.00979 | -0.0544 | -102.3391
-11 | -0.9551 | 0.00939 | -0.0533 | -101.7146
-10.5 | -0.9068 | 0.00898 | -0.0524 | -100.98
-10 | -0.8564 | 0.00862 | -0.0519 | -99.3503
-9.5 | -0.8045 | 0.0083 | -0.0516 | -96.9277
-9 | -0.751 | 0.00802 | -0.0516 | -93.6409
-8.5 | -0.6966 | 0.00776 | -0.0517 | -89.768
-8 | -0.642 | 0.00749 | -0.0519 | -85.7143
-7.5 | -0.5867 | 0.00722 | -0.0522 | -81.2604
-7 | -0.5307 | 0.007 | -0.0526 | -75.8143
-6.5 | -0.4737 | 0.00679 | -0.0532 | -69.7644
-6 | -0.4168 | 0.0066 | -0.0538 | -63.1515
-5.5 | -0.3593 | 0.00639 | -0.0544 | -56.2285
-5 | -0.3013 | 0.00622 | -0.0552 | -48.4405
-4.5 | -0.2434 | 0.00606 | -0.0559 | -40.165
-4 | -0.1849 | 0.00587 | -0.0568 | -31.4991
-3.5 | -0.1266 | 0.00566 | -0.0577 | -22.3675
-3 | -0.0687 | 0.0054 | -0.0585 | -12.7222
-2.5 | -0.0101 | 0.0051 | -0.0594 | -1.9804
-2 | 0.0484 | 0.00474 | -0.0605 | 10.211
-1.5 | 0.1071 | 0.00442 | -0.0616 | 24.2308
-1 | 0.1659 | 0.00377 | -0.063 | 44.0053
-0.5 | 0.2258 | 0.00355 | -0.0642 | 63.6056
0 | 0.286 | 0.00355 | -0.0654 | 80.5634
0.5 | 0.3462 | 0.00357 | -0.0665 | 96.9748
1 | 0.406 | 0.00364 | -0.0676 | 111.5385
1.5 | 0.4648 | 0.00375 | -0.0685 | 123.9467
2 | 0.5175 | 0.00434 | -0.0683 | 119.2396
2.5 | 0.5661 | 0.00519 | -0.0675 | 109.0751
3 | 0.6185 | 0.00574 | -0.0673 | 107.7526
3.5 | 0.6724 | 0.00615 | -0.0673 | 109.3333
4 | 0.7249 | 0.00663 | -0.0671 | 109.3363
4.5 | 0.7772 | 0.00708 | -0.0668 | 109.774
5 | 0.8291 | 0.00752 | -0.0664 | 110.2527
5.5 | 0.8824 | 0.00785 | -0.0663 | 112.4076
6 | 0.9355 | 0.00816 | -0.0662 | 114.6446
6.5 | 0.9884 | 0.00845 | -0.066 | 116.9704
7 | 1.0399 | 0.00878 | -0.0656 | 118.4396
7.5 | 1.0909 | 0.00909 | -0.065 | 120.011
8 | 1.1396 | 0.00946 | -0.0641 | 120.4651
8.5 | 1.1868 | 0.00984 | -0.0629 | 120.6098
9 | 1.23 | 0.01019 | -0.0609 | 120.7066
9.5 | 1.2636 | 0.01063 | -0.0571 | 118.8711
10 | 1.2974 | 0.01118 | -0.0535 | 116.0465
10.5 | 1.3315 | 0.0118 | -0.0503 | 112.839
11 | 1.3666 | 0.01246 | -0.0475 | 109.679
11.5 | 1.4006 | 0.01323 | -0.0447 | 105.8655
12 | 1.4317 | 0.01419 | -0.0417 | 100.895
12.5 | 1.463 | 0.01522 | -0.0389 | 96.1235
13 | 1.4929 | 0.0164 | -0.0361 | 91.0305
13.5 | 1.5239 | 0.0176 | -0.0337 | 86.5852
14 | 1.5543 | 0.01889 | -0.0314 | 82.2816
14.5 | 1.5832 | 0.02033 | -0.0292 | 77.8751
15 | 1.6098 | 0.02198 | -0.0269 | 73.2393
15.5 | 1.6359 | 0.02374 | -0.0248 | 68.909
16 | 1.659 | 0.02579 | -0.0227 | 64.3273
16.5 | 1.6796 | 0.02811 | -0.0206 | 59.751
17 | 1.6986 | 0.03023 | -0.0181 | 56.1892
17.5 | 1.7211 | 0.03268 | -0.0166 | 52.6652
18 | 1.7422 | 0.03537 | -0.0154 | 49.2564
18.5 | 1.7622 | 0.03825 | -0.0143 | 46.0706
19 | 1.7802 | 0.0414 | -0.0134 | 43
19.5 | 1.7965 | 0.04486 | -0.0127 | 40.0468
20 | 1.8084 | 0.04884 | -0.0121 | 37.027

## 125. Re 14M Mach 0.25 (1)
BIGFOIL.COM POLAR EXPORT
NACA65-317
NACA65-317 |  |  |  | Cl Max: | 1.405 | at alpha= | 11.5 | deg
JavaFoil+Calcfoil stall+Eppler ext transition |  |  |  | L/D Max: | 122.261 | at alpha= | 6 | deg
Re: | 14000000 |  |  | Cd Min: | 0.00471 | at alpha= | -1 | deg
Mach: | 0.25 |  |  | Cl=0 at alpha= | -2.6719 | deg
|  |  |  | @ Cl=0.1, Cd= | 0.0051872
|  |  |  | @ Cl=0.4, Cd= | 0.0048087
|  |  |  | @ Cl=0.6, Cd= | 0.0059089
alpha (deg) | Cl | Cd | Cm | Cl/Cd
-18.5 | -0.554 | 0.16135 | -0.015 | -3.435
-18 | -0.61 | 0.1516 | -0.016 | -4.024
-17.5 | -0.65 | 0.14196 | -0.017 | -4.581
-17 | -0.691 | 0.12087 | -0.019 | -5.713
-16.5 | -0.726 | 0.11111 | -0.021 | -6.531
-16 | -0.758 | 0.10103 | -0.023 | -7.498
-15.5 | -0.858 | 0.04233 | -0.033 | -20.274
-15 | -0.905 | 0.02854 | -0.035 | -31.709
-14.5 | -0.933 | 0.02272 | -0.037 | -41.054
-14 | -0.95 | 0.01925 | -0.038 | -49.339
-13.5 | -0.958 | 0.01698 | -0.04 | -56.395
-13 | -0.956 | 0.01578 | -0.041 | -60.569
-12.5 | -0.949 | 0.01432 | -0.042 | -66.275
-12 | -0.935 | 0.0134 | -0.043 | -69.767
-11.5 | -0.915 | 0.01245 | -0.044 | -73.478
-11 | -0.889 | 0.01181 | -0.045 | -75.244
-10.5 | -0.858 | 0.01111 | -0.047 | -77.184
-10 | -0.821 | 0.01053 | -0.048 | -78.024
-9.5 | -0.779 | 0.01003 | -0.049 | -77.717
-9 | -0.734 | 0.00953 | -0.05 | -76.993
-8.5 | -0.686 | 0.00912 | -0.051 | -75.167
-8 | -0.635 | 0.0087 | -0.052 | -72.934
-7.5 | -0.582 | 0.00838 | -0.053 | -69.451
-7 | -0.527 | 0.00804 | -0.055 | -65.545
-6.5 | -0.47 | 0.0077 | -0.056 | -61.015
-6 | -0.412 | 0.00745 | -0.057 | -55.281
-5.5 | -0.352 | 0.00719 | -0.058 | -49.002
-5 | -0.292 | 0.00678 | -0.059 | -43.108
-4.5 | -0.231 | 0.00694 | -0.06 | -33.243
-4 | -0.168 | 0.00678 | -0.061 | -24.781
-3.5 | -0.105 | 0.00598 | -0.062 | -17.547
-3 | -0.042 | 0.00569 | -0.063 | -7.302
-2.5 | 0.022 | 0.00548 | -0.064 | 4.015
-2 | 0.086 | 0.00522 | -0.066 | 16.421
-1.5 | 0.15 | 0.00507 | -0.067 | 29.506
-1 | 0.213 | 0.00471 | -0.068 | 45.266
-0.5 | 0.277 | 0.00477 | -0.069 | 58.093
0 | 0.341 | 0.00479 | -0.07 | 71.158
0.5 | 0.404 | 0.00481 | -0.071 | 84.066
1 | 0.468 | 0.00527 | -0.072 | 88.809
1.5 | 0.532 | 0.00556 | -0.073 | 95.668
2 | 0.595 | 0.00588 | -0.074 | 101.317
2.5 | 0.659 | 0.00625 | -0.075 | 105.414
3 | 0.719 | 0.00666 | -0.075 | 107.952
3.5 | 0.78 | 0.00716 | -0.076 | 109.034
4 | 0.841 | 0.00761 | -0.077 | 110.52
4.5 | 0.901 | 0.00886 | -0.078 | 101.727
5 | 0.96 | 0.00926 | -0.079 | 103.653
5.5 | 1.018 | 0.00966 | -0.08 | 105.359
6 | 1.07 | 0.00875 | -0.081 | 122.261
6.5 | 1.121 | 0.01019 | -0.082 | 110.022
7 | 1.169 | 0.01061 | -0.082 | 110.124
7.5 | 1.214 | 0.01103 | -0.083 | 110.003
8 | 1.255 | 0.01157 | -0.084 | 108.505
8.5 | 1.293 | 0.01209 | -0.085 | 106.964
9 | 1.325 | 0.01262 | -0.085 | 105.055
9.5 | 1.353 | 0.01331 | -0.086 | 101.702
10 | 1.375 | 0.01402 | -0.087 | 98.089
10.5 | 1.392 | 0.01493 | -0.087 | 93.209
11 | 1.402 | 0.0157 | -0.088 | 89.315
11.5 | 1.405 | 0.01667 | -0.088 | 84.301
12 | 1.395 | 0.01759 | -0.089 | 79.321
12.5 | 1.376 | 0.01881 | -0.09 | 73.178
13 | 1.349 | 0.02001 | -0.09 | 67.432
13.5 | 1.313 | 0.02145 | -0.09 | 61.214
14 | 1.259 | 0.02558 | -0.09 | 49.229
14.5 | 1.215 | 0.02527 | -0.091 | 48.101
15 | 1.153 | 0.02837 | -0.091 | 40.633
15.5 | 1.075 | 0.03501 | -0.09 | 30.712
16 | 0.997 | 0.04116 | -0.089 | 24.216
16.5 | 0.822 | 0.11229 | -0.063 | 7.318

## 126. Re 14M Mach 0.25 (2)
BIGFOIL.COM POLAR EXPORT
NACA65-317
NACA65-317 |  |  |  | Cl Max: | 1.7821 | at alpha= | 20 | deg
XFOIL ncrit=9 |  |  |  | L/D Max: | 129.22 | at alpha= | 1.5 | deg
Re: | 14000000 |  |  | Cd Min: | 0.06607 | at alpha= | 20 | deg
Mach: | 0.25 |  |  | Cl=0 at alpha= | -2.4093 | deg
|  |  |  | @ Cl=0.1, Cd= | 0.0044973
|  |  |  | @ Cl=0.4, Cd= | 0.0036214
|  |  |  | @ Cl=0.6, Cd= | 0.005225
alpha (deg) | Cl | Cd | Cm | Cl/Cd
-20 | -1.5626 | 0.05005 | -0.0796 | -31.2208
-19.5 | -1.5615 | 0.04447 | -0.0802 | -35.1136
-19 | -1.5482 | 0.03973 | -0.0809 | -38.968
-18.5 | -1.5074 | 0.03506 | -0.0858 | -42.9949
-18 | -1.4868 | 0.03158 | -0.0852 | -47.0804
-17.5 | -1.3944 | 0.02736 | -0.0983 | -50.9649
-17 | -1.3411 | 0.02478 | -0.102 | -54.1203
-16.5 | -1.3179 | 0.02278 | -0.0993 | -57.8534
-16 | -1.2892 | 0.02112 | -0.0968 | -61.0417
-15.5 | -1.2667 | 0.01916 | -0.0937 | -66.1117
-15 | -1.2377 | 0.01762 | -0.0909 | -70.244
-14.5 | -1.2093 | 0.01613 | -0.0877 | -74.9721
-14 | -1.1781 | 0.01486 | -0.0846 | -79.2799
-13.5 | -1.1455 | 0.01374 | -0.0815 | -83.3697
-13 | -1.112 | 0.01272 | -0.0782 | -87.4214
-12.5 | -1.0762 | 0.01187 | -0.0749 | -90.6655
-12 | -1.0412 | 0.01112 | -0.0714 | -93.6331
-11.5 | -1.0094 | 0.01044 | -0.067 | -96.6858
-11 | -0.9784 | 0.00998 | -0.062 | -98.0361
-10.5 | -0.931 | 0.00956 | -0.0599 | -97.3849
-10 | -0.8819 | 0.00908 | -0.0582 | -97.1256
-9.5 | -0.8304 | 0.00869 | -0.057 | -95.5581
-9 | -0.7763 | 0.00832 | -0.0562 | -93.3053
-8.5 | -0.7208 | 0.00802 | -0.0557 | -89.8753
-8 | -0.6639 | 0.00773 | -0.0555 | -85.8862
-7.5 | -0.607 | 0.00744 | -0.0553 | -81.586
-7 | -0.5492 | 0.00717 | -0.0554 | -76.5969
-6.5 | -0.4904 | 0.00693 | -0.0556 | -70.7648
-6 | -0.4312 | 0.00674 | -0.056 | -63.9763
-5.5 | -0.3718 | 0.0065 | -0.0565 | -57.2
-5 | -0.312 | 0.00633 | -0.0571 | -49.2891
-4.5 | -0.2519 | 0.00613 | -0.0578 | -41.093
-4 | -0.1914 | 0.00595 | -0.0585 | -32.1681
-3.5 | -0.1311 | 0.00576 | -0.0593 | -22.7604
-3 | -0.0713 | 0.00548 | -0.0601 | -13.0109
-2 | 0.0494 | 0.00479 | -0.0621 | 10.3132
-1.5 | 0.1099 | 0.00444 | -0.0632 | 24.7523
-1 | 0.1708 | 0.00374 | -0.0647 | 45.6684
-0.5 | 0.2327 | 0.00356 | -0.066 | 65.3652
0 | 0.2951 | 0.00355 | -0.0672 | 83.1268
0.5 | 0.3574 | 0.00358 | -0.0684 | 99.8324
1 | 0.4192 | 0.00364 | -0.0694 | 115.1648
1.5 | 0.4807 | 0.00372 | -0.0705 | 129.2204
2 | 0.5358 | 0.00425 | -0.0704 | 126.0706
3 | 0.6372 | 0.00579 | -0.0686 | 110.0518
3.5 | 0.6922 | 0.00624 | -0.0684 | 110.9295
4 | 0.745 | 0.00678 | -0.0678 | 109.882
4.5 | 0.7984 | 0.00725 | -0.0673 | 110.1241
5 | 0.8508 | 0.00772 | -0.0665 | 110.2073
5.5 | 0.9051 | 0.00807 | -0.066 | 112.1561
6 | 0.9592 | 0.0084 | -0.0654 | 114.1905
6.5 | 1.012 | 0.00875 | -0.0646 | 115.6571
7 | 1.0641 | 0.00908 | -0.0636 | 117.1916
7.5 | 1.1136 | 0.00946 | -0.0621 | 117.7167
8 | 1.1547 | 0.00985 | -0.0589 | 117.2284
8.5 | 1.1925 | 0.0103 | -0.0551 | 115.7767
9 | 1.2294 | 0.01086 | -0.0514 | 113.2044
9.5 | 1.2656 | 0.01154 | -0.0478 | 109.6707
10 | 1.3013 | 0.01232 | -0.0444 | 105.625
10.5 | 1.3382 | 0.01314 | -0.0413 | 101.8417
11 | 1.3734 | 0.01412 | -0.0381 | 97.2663
11.5 | 1.4069 | 0.01526 | -0.0349 | 92.1953
12 | 1.4381 | 0.0166 | -0.0316 | 86.6325
12.5 | 1.4701 | 0.01801 | -0.0286 | 81.6269
13 | 1.5022 | 0.01949 | -0.0258 | 77.0754
13.5 | 1.5332 | 0.02114 | -0.0231 | 72.526
14 | 1.5614 | 0.02302 | -0.0203 | 67.828
14.5 | 1.5889 | 0.02509 | -0.0177 | 63.328
15 | 1.6131 | 0.02748 | -0.0151 | 58.7009
15.5 | 1.6377 | 0.03001 | -0.0128 | 54.5718
16 | 1.6631 | 0.0326 | -0.0107 | 51.0153
16.5 | 1.6867 | 0.03546 | -0.0088 | 47.5663
17 | 1.7052 | 0.03832 | -0.0063 | 44.499
17.5 | 1.7245 | 0.04186 | -0.0048 | 41.1968
18 | 1.7406 | 0.04585 | -0.0036 | 37.9629
18.5 | 1.7517 | 0.0505 | -0.0027 | 34.6871
19 | 1.7636 | 0.0553 | -0.0022 | 31.8915
19.5 | 1.7744 | 0.06042 | -0.0021 | 29.3678
20 | 1.7821 | 0.06607 | -0.0025 | 26.9729

## 127. Re 14M Mach 0.50 (1)
BIGFOIL.COM POLAR EXPORT
NACA65-317
NACA65-317 |  |  |  | Cl Max: | 1.267 | at alpha= | 20 | deg
JavaFoil+Calcfoil stall+Eppler ext transition |  |  |  | L/D Max: | 107.235 | at alpha= | 3 | deg
Re: | 14000000 |  |  | Cd Min: | 0.00487 | at alpha= | -1 | deg
Mach: | 0.5 |  |  | Cl=0 at alpha= | -2.6761 | deg
|  |  |  | @ Cl=0.1, Cd= | 0.0054582
|  |  |  | @ Cl=0.4, Cd= | 0.0049987
|  |  |  | @ Cl=0.6, Cd= | 0.0059689
alpha (deg) | Cl | Cd | Cm | Cl/Cd
-20 | -0.975 | 0.16448 | -0.02 | -5.929
-19.5 | -0.946 | 0.16116 | -0.02 | -5.868
-19 | -0.917 | 0.15804 | -0.02 | -5.801
-18.5 | -0.888 | 0.15121 | -0.02 | -5.872
-18 | -0.868 | 0.13084 | -0.023 | -6.633
-17.5 | -0.839 | 0.12478 | -0.023 | -6.725
-17 | -0.808 | 0.12409 | -0.023 | -6.51
-16.5 | -0.78 | 0.11702 | -0.023 | -6.662
-16 | -0.754 | 0.11262 | -0.025 | -6.694
-15.5 | -0.728 | 0.10339 | -0.026 | -7.042
-15 | -0.701 | 0.09582 | -0.027 | -7.319
-14.5 | -0.726 | 0.05022 | -0.037 | -14.466
-14 | -0.73 | 0.02988 | -0.041 | -24.422
-13.5 | -0.611 | 0.09234 | -0.026 | -6.613
-13 | -0.585 | 0.08327 | -0.028 | -7.029
-12.5 | -0.634 | 0.02728 | -0.045 | -23.238
-12 | -0.616 | 0.02029 | -0.047 | -30.338
-11.5 | -0.587 | 0.0177 | -0.049 | -33.179
-11 | -0.468 | 0.074 | -0.026 | -6.329
-10.5 | -0.442 | 0.06611 | -0.029 | -6.687
-10 | -0.485 | 0.01743 | -0.051 | -27.797
-9.5 | -0.459 | 0.01406 | -0.054 | -32.671
-9 | -0.651 | 0.0127 | -0.055 | -51.275
-8.5 | -0.669 | 0.01163 | -0.056 | -57.512
-8 | -0.648 | 0.0108 | -0.058 | -60.043
-7.5 | -0.61 | 0.01008 | -0.059 | -60.547
-7 | -0.562 | 0.0095 | -0.06 | -59.232
-6.5 | -0.508 | 0.00899 | -0.062 | -56.457
-6 | -0.448 | 0.0085 | -0.063 | -52.781
-5.5 | -0.386 | 0.0081 | -0.064 | -47.646
-5 | -0.321 | 0.00778 | -0.065 | -41.187
-4.5 | -0.254 | 0.0075 | -0.067 | -33.822
-4 | -0.185 | 0.00724 | -0.068 | -25.6
-3.5 | -0.116 | 0.007 | -0.069 | -16.598
-3 | -0.046 | 0.00615 | -0.071 | -7.545
-2.5 | 0.025 | 0.00578 | -0.072 | 4.252
-2 | 0.096 | 0.00547 | -0.073 | 17.527
-1.5 | 0.167 | 0.00526 | -0.074 | 31.769
-1 | 0.238 | 0.00487 | -0.076 | 48.98
-0.5 | 0.31 | 0.00494 | -0.077 | 62.615
0 | 0.381 | 0.00498 | -0.078 | 76.461
0.5 | 0.452 | 0.00505 | -0.079 | 89.52
1 | 0.523 | 0.00521 | -0.08 | 100.408
1.5 | 0.595 | 0.00594 | -0.081 | 100.045
2 | 0.666 | 0.00635 | -0.082 | 104.786
2.5 | 0.737 | 0.00692 | -0.083 | 106.513
3 | 0.802 | 0.00748 | -0.084 | 107.235
3.5 | 0.87 | 0.00822 | -0.085 | 105.849
4 | 0.93 | 0.00958 | -0.086 | 97.106
4.5 | 0.992 | 0.01007 | -0.087 | 98.569
5 | 1.052 | 0.01063 | -0.088 | 98.989
5.5 | 1.108 | 0.0112 | -0.089 | 98.899
6 | 1.159 | 0.01185 | -0.089 | 97.822
6.5 | 1.2 | 0.01252 | -0.09 | 95.867
7 | 1.229 | 0.0133 | -0.091 | 92.46
7.5 | 1.239 | 0.01422 | -0.092 | 87.131
8 | 1.213 | 0.01549 | -0.093 | 78.319
8.5 | 1.087 | 0.01706 | -0.093 | 63.727
9 | 0.77 | 0.02169 | -0.091 | 35.51
9.5 | 0.82 | 0.019 | -0.095 | 43.144
10 | 0.849 | 0.02105 | -0.095 | 40.318
10.5 | 0.869 | 0.0252 | -0.094 | 34.47
11 | 0.912 | 0.02222 | -0.097 | 41.056
11.5 | 0.941 | 0.02448 | -0.097 | 38.425
12 | 0.968 | 0.02721 | -0.097 | 35.567
12.5 | 0.98 | 0.03454 | -0.095 | 28.372
13 | 1.03 | 0.0287 | -0.099 | 35.877
13.5 | 1.045 | 0.03528 | -0.097 | 29.627
14 | 1.075 | 0.03739 | -0.098 | 28.763
14.5 | 1.006 | 0.0817 | -0.081 | 12.311
15 | 0.993 | 0.10809 | -0.067 | 9.183
15.5 | 1.045 | 0.09881 | -0.078 | 10.574
16 | 1.073 | 0.10452 | -0.079 | 10.266
16.5 | 1.069 | 0.13588 | -0.066 | 7.87
17 | 1.1 | 0.13888 | -0.069 | 7.919
17.5 | 1.133 | 0.14077 | -0.073 | 8.052
18 | 1.163 | 0.14651 | -0.074 | 7.935
18.5 | 1.18 | 0.16773 | -0.07 | 7.033
19 | 1.207 | 0.18381 | -0.071 | 6.566
19.5 | 1.237 | 0.1855 | -0.074 | 6.67
20 | 1.267 | 0.19075 | -0.076 | 6.644

## 128. Re 14M Mach 0.50 (2)
BIGFOIL.COM POLAR EXPORT
NACA65-317
NACA65-317 |  |  |  | Cl Max: | 1.3567 | at alpha= | 11 | deg
XFOIL ncrit=9 |  |  |  | L/D Max: | 154.775 | at alpha= | 2 | deg
Re: | 14000000 |  |  | Cd Min: | 0.13743 | at alpha= | 16 | deg
Mach: | 0.5 |  |  | Cl=0 at alpha= | -2.3932 | deg
|  |  |  | @ Cl=0.1, Cd= | 0.0046573
|  |  |  | @ Cl=0.4, Cd= | 0.003636
|  |  |  | @ Cl=0.6, Cd= | 0.0039477
alpha (deg) | Cl | Cd | Cm | Cl/Cd
-15 | -0.5766 | 0.10299 | -0.091 | -5.5986
-14.5 | -0.5967 | 0.09114 | -0.0983 | -6.5471
-14 | -0.612 | 0.07937 | -0.1058 | -7.7107
-13.5 | -0.6294 | 0.06777 | -0.1137 | -9.2873
-13 | -0.6571 | 0.05651 | -0.1209 | -11.628
-12.5 | -0.6867 | 0.04679 | -0.1255 | -14.6762
-12 | -0.7186 | 0.03836 | -0.1274 | -18.7331
-11.5 | -0.7562 | 0.03074 | -0.1264 | -24.5999
-11 | -0.7869 | 0.02462 | -0.1226 | -31.9618
-10.5 | -0.8089 | 0.01962 | -0.1165 | -41.2283
-10 | -0.8154 | 0.01596 | -0.1092 | -51.0902
-9.5 | -0.8071 | 0.01328 | -0.1017 | -60.7756
-9 | -0.7853 | 0.01139 | -0.0945 | -68.9464
-8.5 | -0.753 | 0.01009 | -0.088 | -74.6283
-8 | -0.7223 | 0.00918 | -0.0805 | -78.6819
-7.5 | -0.678 | 0.00863 | -0.0748 | -78.5632
-7 | -0.6189 | 0.00819 | -0.0718 | -75.5678
-6.5 | -0.5564 | 0.00775 | -0.0695 | -71.7935
-6 | -0.4913 | 0.0074 | -0.0681 | -66.3919
-5.5 | -0.4242 | 0.00711 | -0.0672 | -59.6624
-5 | -0.3562 | 0.00682 | -0.0668 | -52.2287
-4.5 | -0.2882 | 0.00658 | -0.0666 | -43.7994
-4 | -0.2194 | 0.00636 | -0.0667 | -34.4969
-3.5 | -0.1502 | 0.00612 | -0.0672 | -24.5425
-3 | -0.0817 | 0.00587 | -0.0677 | -13.9182
-2.5 | -0.0145 | 0.0055 | -0.0682 | -2.6364
-2 | 0.0534 | 0.00501 | -0.0691 | 10.6587
-1.5 | 0.1221 | 0.00449 | -0.0703 | 27.1938
-1 | 0.1911 | 0.00375 | -0.0719 | 50.96
-0.5 | 0.2631 | 0.00362 | -0.0735 | 72.6796
0 | 0.3354 | 0.0036 | -0.0749 | 93.1667
0.5 | 0.4071 | 0.00364 | -0.0763 | 111.8407
1 | 0.4784 | 0.00372 | -0.0775 | 128.6022
1.5 | 0.5497 | 0.00381 | -0.0786 | 144.2782
2 | 0.6191 | 0.004 | -0.0793 | 154.775
2.5 | 0.6698 | 0.00502 | -0.0768 | 133.4263
3 | 0.7189 | 0.00601 | -0.0738 | 119.6173
3.5 | 0.7715 | 0.00674 | -0.0713 | 114.4659
4 | 0.8195 | 0.0075 | -0.0678 | 109.2667
4.5 | 0.8632 | 0.00821 | -0.0634 | 105.1401
5 | 0.8978 | 0.00879 | -0.057 | 102.1388
5.5 | 0.9414 | 0.00941 | -0.0525 | 100.0425
6 | 0.9865 | 0.01012 | -0.0483 | 97.4802
6.5 | 1.0317 | 0.01095 | -0.0443 | 94.2192
7 | 1.0768 | 0.01191 | -0.0403 | 90.4114
7.5 | 1.1193 | 0.01311 | -0.0361 | 85.3776
8 | 1.1637 | 0.01437 | -0.0322 | 80.9812
8.5 | 1.2061 | 0.01586 | -0.028 | 76.0467
9 | 1.2464 | 0.01755 | -0.0238 | 71.0199
9.5 | 1.2827 | 0.0196 | -0.0192 | 65.4439
10 | 1.3184 | 0.02181 | -0.0146 | 60.4493
10.5 | 1.3443 | 0.02476 | -0.0095 | 54.2932
11 | 1.3567 | 0.02871 | -0.0041 | 47.2553
11.5 | 1.352 | 0.03406 | 0.0011 | 39.6947
12 | 1.3353 | 0.04068 | 0.0054 | 32.8245
12.5 | 1.3138 | 0.04839 | 0.0082 | 27.1502
13 | 1.2812 | 0.05797 | 0.0087 | 22.1011
13.5 | 1.2468 | 0.06895 | 0.0066 | 18.0827
14 | 1.2122 | 0.08125 | 0.0021 | 14.9194
14.5 | 1.1797 | 0.0946 | -0.0046 | 12.4704
15 | 1.1504 | 0.1088 | -0.0131 | 10.5735
15.5 | 1.1257 | 0.12321 | -0.0226 | 9.1364
16 | 1.1068 | 0.13743 | -0.0322 | 8.0536

## 129. Re 16M Mach 0.00 (1)
BIGFOIL.COM POLAR EXPORT
NACA65-317
NACA65-317 |  |  |  | Cl Max: | 1.473 | at alpha= | 13 | deg
JavaFoil+Calcfoil stall+Eppler ext transition |  |  |  | L/D Max: | 122.877 | at alpha= | 7 | deg
Re: | 16000000 |  |  | Cd Min: | 0.00472 | at alpha= | 0 | deg
Mach: | 0 |  |  | Cl=0 at alpha= | -2.6721 | deg
|  |  |  | @ Cl=0.1, Cd= | 0.0051789
|  |  |  | @ Cl=0.4, Cd= | 0.0051936
|  |  |  | @ Cl=0.6, Cd= | 0.0060132
alpha (deg) | Cl | Cd | Cm | Cl/Cd
-20 | -0.842 | 0.15384 | -0.016 | -5.471
-19.5 | -0.899 | 0.10218 | -0.021 | -8.794
-19 | -0.941 | 0.07866 | -0.024 | -11.958
-18.5 | -0.991 | 0.05409 | -0.026 | -18.315
-18 | -1.033 | 0.03794 | -0.028 | -27.231
-17.5 | -1.05 | 0.03212 | -0.03 | -32.678
-17 | -1.06 | 0.02833 | -0.031 | -37.432
-16.5 | -1.068 | 0.025 | -0.032 | -42.73
-16 | -1.072 | 0.02248 | -0.033 | -47.686
-15.5 | -1.074 | 0.01957 | -0.034 | -54.88
-15 | -1.071 | 0.01766 | -0.036 | -60.637
-14.5 | -1.063 | 0.01623 | -0.037 | -65.485
-14 | -1.051 | 0.01497 | -0.038 | -70.202
-13.5 | -1.035 | 0.01405 | -0.039 | -73.628
-13 | -1.015 | 0.01313 | -0.04 | -77.289
-12.5 | -0.991 | 0.01239 | -0.041 | -79.919
-12 | -0.963 | 0.01168 | -0.042 | -82.445
-11.5 | -0.932 | 0.01102 | -0.043 | -84.547
-11 | -0.897 | 0.01052 | -0.044 | -85.231
-10.5 | -0.859 | 0.01004 | -0.045 | -85.551
-10 | -0.817 | 0.00957 | -0.046 | -85.399
-9.5 | -0.772 | 0.00916 | -0.048 | -84.241
-9 | -0.724 | 0.00878 | -0.049 | -82.486
-8.5 | -0.674 | 0.00843 | -0.05 | -79.98
-8 | -0.623 | 0.00812 | -0.051 | -76.7
-7.5 | -0.57 | 0.00784 | -0.052 | -72.687
-7 | -0.515 | 0.00754 | -0.053 | -68.283
-6.5 | -0.459 | 0.0073 | -0.054 | -62.874
-6 | -0.403 | 0.00726 | -0.055 | -55.413
-5.5 | -0.344 | 0.00699 | -0.056 | -49.164
-5 | -0.284 | 0.00684 | -0.057 | -41.514
-4.5 | -0.223 | 0.00661 | -0.058 | -33.793
-4 | -0.163 | 0.00647 | -0.059 | -25.132
-3.5 | -0.102 | 0.006 | -0.06 | -16.925
-3 | -0.04 | 0.0057 | -0.061 | -7.056
-2.5 | 0.021 | 0.00542 | -0.062 | 3.932
-2 | 0.083 | 0.00522 | -0.063 | 15.898
-1.5 | 0.145 | 0.00507 | -0.064 | 28.575
-1 | 0.206 | 0.00498 | -0.065 | 41.438
-0.5 | 0.268 | 0.00473 | -0.066 | 56.651
0 | 0.33 | 0.00472 | -0.067 | 69.917
0.5 | 0.392 | 0.00517 | -0.068 | 75.808
1 | 0.453 | 0.00535 | -0.069 | 84.677
1.5 | 0.515 | 0.00559 | -0.07 | 92.121
2 | 0.576 | 0.00587 | -0.071 | 98.145
2.5 | 0.638 | 0.00624 | -0.072 | 102.252
3 | 0.696 | 0.00656 | -0.073 | 106.095
3.5 | 0.756 | 0.00696 | -0.074 | 108.565
4 | 0.815 | 0.00729 | -0.075 | 111.778
4.5 | 0.874 | 0.00829 | -0.076 | 105.388
5 | 0.931 | 0.00863 | -0.077 | 107.939
5.5 | 0.988 | 0.009 | -0.078 | 109.747
6 | 1.043 | 0.00939 | -0.079 | 111.063
6.5 | 1.096 | 0.00986 | -0.079 | 111.201
7 | 1.144 | 0.00931 | -0.08 | 122.877
7.5 | 1.19 | 0.01025 | -0.081 | 116.16
8 | 1.235 | 0.01065 | -0.082 | 115.903
8.5 | 1.276 | 0.01107 | -0.082 | 115.293
9 | 1.315 | 0.01146 | -0.083 | 114.678
9.5 | 1.349 | 0.01205 | -0.084 | 111.988
10 | 1.381 | 0.01263 | -0.084 | 109.349
10.5 | 1.409 | 0.01316 | -0.085 | 107.096
11 | 1.433 | 0.01381 | -0.086 | 103.759
11.5 | 1.453 | 0.01453 | -0.086 | 100.022
12 | 1.464 | 0.0153 | -0.087 | 95.709
12.5 | 1.471 | 0.01605 | -0.087 | 91.665
13 | 1.473 | 0.01687 | -0.088 | 87.303
13.5 | 1.47 | 0.01793 | -0.088 | 81.997
14 | 1.463 | 0.01884 | -0.089 | 77.669
14.5 | 1.451 | 0.02017 | -0.089 | 71.943
15 | 1.435 | 0.02137 | -0.09 | 67.147
15.5 | 1.415 | 0.02303 | -0.09 | 61.415
16 | 1.392 | 0.02459 | -0.09 | 56.6
16.5 | 1.366 | 0.02613 | -0.091 | 52.27
17 | 1.334 | 0.02908 | -0.091 | 45.879
17.5 | 1.302 | 0.03152 | -0.091 | 41.304
18 | 1.263 | 0.03532 | -0.091 | 35.755

## 130. Re 16M Mach 0.00 (2)
BIGFOIL.COM POLAR EXPORT
NACA65-317
NACA65-317 |  |  |  | Cl Max: | 1.8259 | at alpha= | 20 | deg
XFOIL ncrit=9 |  |  |  | L/D Max: | 124.601 | at alpha= | 9 | deg
Re: | 16000000 |  |  | Cd Min: | 0.0447 | at alpha= | 20 | deg
Mach: | 0 |  |  | Cl=0 at alpha= | -2.4192 | deg
|  |  |  | @ Cl=0.1, Cd= | 0.0045071
|  |  |  | @ Cl=0.4, Cd= | 0.0036063
|  |  |  | @ Cl=0.6, Cd= | 0.0056048
alpha (deg) | Cl | Cd | Cm | Cl/Cd
-20 | -1.6374 | 0.02903 | -0.0606 | -56.4037
-19.5 | -1.5996 | 0.02653 | -0.0633 | -60.294
-18.5 | -1.5153 | 0.02239 | -0.0686 | -67.6775
-18 | -1.4141 | 0.02051 | -0.0822 | -68.9469
-17.5 | -1.3821 | 0.01917 | -0.0817 | -72.097
-17 | -1.3561 | 0.01792 | -0.0797 | -75.6752
-16.5 | -1.3284 | 0.01675 | -0.0776 | -79.3075
-16 | -1.2999 | 0.01562 | -0.0755 | -83.2202
-15.5 | -1.2719 | 0.01453 | -0.0731 | -87.5361
-15 | -1.2437 | 0.0135 | -0.0705 | -92.1259
-14.5 | -1.2134 | 0.01263 | -0.0679 | -96.0728
-14 | -1.1815 | 0.01189 | -0.0653 | -99.3692
-13.5 | -1.1507 | 0.01118 | -0.0623 | -102.9249
-13 | -1.1228 | 0.01059 | -0.0584 | -106.0246
-12.5 | -1.0928 | 0.0102 | -0.0544 | -107.1373
-12 | -1.0485 | 0.00981 | -0.053 | -106.8807
-11.5 | -1.0022 | 0.00944 | -0.052 | -106.1653
-11 | -0.9538 | 0.00908 | -0.0514 | -105.0441
-10.5 | -0.9048 | 0.00871 | -0.0508 | -103.8806
-10 | -0.854 | 0.00836 | -0.0505 | -102.1531
-9.5 | -0.802 | 0.00806 | -0.0504 | -99.5037
-9 | -0.7485 | 0.00778 | -0.0505 | -96.2082
-8.5 | -0.6943 | 0.00755 | -0.0508 | -91.9603
-8 | -0.6393 | 0.00729 | -0.0511 | -87.6955
-7.5 | -0.5844 | 0.00705 | -0.0515 | -82.8936
-7 | -0.5283 | 0.00681 | -0.052 | -77.5771
-6.5 | -0.4717 | 0.00663 | -0.0526 | -71.1463
-6 | -0.4148 | 0.00644 | -0.0533 | -64.4099
-5.5 | -0.3576 | 0.00624 | -0.054 | -57.3077
-5 | -0.3 | 0.00609 | -0.0548 | -49.2611
-4.5 | -0.242 | 0.00591 | -0.0557 | -40.9475
-4 | -0.1838 | 0.00574 | -0.0565 | -32.0209
-3.5 | -0.1258 | 0.00557 | -0.0574 | -22.5853
-3 | -0.0678 | 0.00531 | -0.0583 | -12.7684
-2.5 | -0.0094 | 0.00504 | -0.0593 | -1.8651
-2 | 0.0488 | 0.00476 | -0.0603 | 10.2521
-1.5 | 0.1075 | 0.00447 | -0.0614 | 24.0492
-0.5 | 0.2251 | 0.00352 | -0.064 | 63.9489
0 | 0.2849 | 0.00352 | -0.0652 | 80.9375
0.5 | 0.3444 | 0.00355 | -0.0662 | 97.0141
1 | 0.4037 | 0.00361 | -0.0673 | 111.8283
1.5 | 0.4614 | 0.0038 | -0.0681 | 121.4211
2 | 0.5115 | 0.00454 | -0.0675 | 112.6652
2.5 | 0.561 | 0.00532 | -0.0669 | 105.4511
3.5 | 0.6692 | 0.00611 | -0.0672 | 109.5254
4 | 0.7221 | 0.00655 | -0.0671 | 110.2443
4.5 | 0.7747 | 0.00697 | -0.067 | 111.1478
5 | 0.8275 | 0.00735 | -0.0668 | 112.585
5.5 | 0.8807 | 0.00768 | -0.0668 | 114.6745
6 | 0.9341 | 0.00796 | -0.0668 | 117.3492
6.5 | 0.9871 | 0.00824 | -0.0668 | 119.7937
7 | 1.039 | 0.00855 | -0.0665 | 121.5205
7.5 | 1.0904 | 0.00884 | -0.0662 | 123.3484
8 | 1.1395 | 0.00921 | -0.0655 | 123.7242
8.5 | 1.1882 | 0.00954 | -0.0647 | 124.5493
9 | 1.2348 | 0.00991 | -0.0635 | 124.6014
9.5 | 1.274 | 0.01029 | -0.0609 | 123.8095
10 | 1.3061 | 0.01077 | -0.057 | 121.2721
10.5 | 1.3409 | 0.01128 | -0.0538 | 118.8741
11 | 1.3753 | 0.01188 | -0.0509 | 115.766
11.5 | 1.4093 | 0.01256 | -0.0481 | 112.2054
12 | 1.4395 | 0.01345 | -0.0449 | 107.026
12.5 | 1.4711 | 0.01436 | -0.0421 | 102.4443
13 | 1.5021 | 0.01538 | -0.0395 | 97.6658
13.5 | 1.5334 | 0.01645 | -0.0371 | 93.2158
14 | 1.5639 | 0.01763 | -0.0348 | 88.7067
14.5 | 1.5931 | 0.01893 | -0.0326 | 84.1574
15 | 1.6199 | 0.02044 | -0.0303 | 79.2515
15.5 | 1.6465 | 0.02203 | -0.0282 | 74.739
16 | 1.6697 | 0.02391 | -0.026 | 69.8327
16.5 | 1.6908 | 0.02604 | -0.0238 | 64.9309
17 | 1.7142 | 0.0281 | -0.0221 | 61.0036
17.5 | 1.734 | 0.0301 | -0.0199 | 57.608
18 | 1.7557 | 0.03252 | -0.0185 | 53.9883
18.5 | 1.7766 | 0.03512 | -0.0173 | 50.5866
19 | 1.7959 | 0.03794 | -0.0163 | 47.3353
19.5 | 1.8131 | 0.04105 | -0.0155 | 44.1681
20 | 1.8259 | 0.0447 | -0.0147 | 40.8479

## 131. Re 16M Mach 0.10 (1)
BIGFOIL.COM POLAR EXPORT
NACA65-317
NACA65-317 |  |  |  | Cl Max: | 1.462 | at alpha= | 12.5 | deg
JavaFoil+Calcfoil stall+Eppler ext transition |  |  |  | L/D Max: | 129.621 | at alpha= | 7 | deg
Re: | 16000000 |  |  | Cd Min: | 0.00472 | at alpha= | 0 | deg
Mach: | 0.1 |  |  | Cl=0 at alpha= | -2.6721 | deg
|  |  |  | @ Cl=0.1, Cd= | 0.0051807
|  |  |  | @ Cl=0.4, Cd= | 0.0051794
|  |  |  | @ Cl=0.6, Cd= | 0.0060382
alpha (deg) | Cl | Cd | Cm | Cl/Cd
-20 | -0.795 | 0.15895 | -0.015 | -5.004
-19.5 | -0.819 | 0.15071 | -0.016 | -5.435
-19 | -0.868 | 0.1092 | -0.021 | -7.95
-18.5 | -0.91 | 0.08559 | -0.024 | -10.638
-18 | -0.989 | 0.04376 | -0.028 | -22.595
-17.5 | -1.013 | 0.03552 | -0.03 | -28.508
-17 | -1.028 | 0.03065 | -0.031 | -33.561
-16.5 | -1.041 | 0.02668 | -0.032 | -39.011
-16 | -1.049 | 0.02336 | -0.033 | -44.93
-15.5 | -1.055 | 0.02032 | -0.035 | -51.919
-15 | -1.053 | 0.01882 | -0.036 | -55.968
-14.5 | -1.05 | 0.01665 | -0.037 | -63.074
-14 | -1.041 | 0.01543 | -0.038 | -67.444
-13.5 | -1.027 | 0.01434 | -0.039 | -71.628
-13 | -1.009 | 0.01345 | -0.04 | -75.001
-12.5 | -0.987 | 0.01259 | -0.041 | -78.372
-12 | -0.961 | 0.01186 | -0.042 | -81.008
-11.5 | -0.93 | 0.01121 | -0.043 | -83.035
-11 | -0.897 | 0.01065 | -0.045 | -84.194
-10.5 | -0.859 | 0.01017 | -0.046 | -84.524
-10 | -0.818 | 0.00967 | -0.047 | -84.632
-9.5 | -0.773 | 0.00923 | -0.048 | -83.754
-9 | -0.726 | 0.00887 | -0.049 | -81.876
-8.5 | -0.676 | 0.00849 | -0.05 | -79.66
-8 | -0.625 | 0.00817 | -0.051 | -76.47
-7.5 | -0.572 | 0.00789 | -0.052 | -72.45
-7 | -0.517 | 0.0076 | -0.053 | -67.983
-6.5 | -0.461 | 0.00734 | -0.054 | -62.749
-6 | -0.404 | 0.00725 | -0.056 | -55.753
-5.5 | -0.345 | 0.00697 | -0.057 | -49.55
-5 | -0.285 | 0.00682 | -0.058 | -41.812
-4.5 | -0.225 | 0.00659 | -0.059 | -34.074
-4 | -0.164 | 0.00644 | -0.06 | -25.383
-3.5 | -0.102 | 0.00607 | -0.061 | -16.832
-3 | -0.04 | 0.00568 | -0.062 | -7.12
-2.5 | 0.021 | 0.00547 | -0.063 | 3.911
-2 | 0.083 | 0.00523 | -0.064 | 15.972
-1.5 | 0.145 | 0.00505 | -0.065 | 28.815
-1 | 0.208 | 0.00503 | -0.066 | 41.277
-0.5 | 0.27 | 0.00473 | -0.067 | 56.936
0 | 0.332 | 0.00472 | -0.068 | 70.243
0.5 | 0.394 | 0.00516 | -0.069 | 76.232
1 | 0.456 | 0.00536 | -0.07 | 85.051
1.5 | 0.517 | 0.00561 | -0.071 | 92.315
2 | 0.579 | 0.00594 | -0.072 | 97.475
2.5 | 0.641 | 0.00623 | -0.073 | 102.964
3 | 0.7 | 0.00664 | -0.073 | 105.401
3.5 | 0.76 | 0.00697 | -0.074 | 109.069
4 | 0.819 | 0.00738 | -0.075 | 111.027
4.5 | 0.878 | 0.00838 | -0.076 | 104.715
5 | 0.936 | 0.00872 | -0.077 | 107.257
5.5 | 0.992 | 0.00902 | -0.078 | 110.012
6 | 1.048 | 0.00949 | -0.079 | 110.384
6.5 | 1.101 | 0.00993 | -0.08 | 110.917
7 | 1.148 | 0.00886 | -0.08 | 129.621
7.5 | 1.194 | 0.01032 | -0.081 | 115.74
8 | 1.238 | 0.01074 | -0.082 | 115.344
8.5 | 1.279 | 0.01119 | -0.083 | 114.344
9 | 1.317 | 0.0116 | -0.083 | 113.529
9.5 | 1.351 | 0.01215 | -0.084 | 111.241
10 | 1.381 | 0.01286 | -0.085 | 107.449
10.5 | 1.408 | 0.01338 | -0.085 | 105.247
11 | 1.431 | 0.01399 | -0.086 | 102.231
11.5 | 1.449 | 0.01474 | -0.087 | 98.306
12 | 1.458 | 0.01556 | -0.087 | 93.705
12.5 | 1.462 | 0.01635 | -0.088 | 89.425
13 | 1.46 | 0.0174 | -0.088 | 83.907
13.5 | 1.454 | 0.0183 | -0.089 | 79.465
14 | 1.443 | 0.01925 | -0.089 | 74.988
14.5 | 1.427 | 0.02066 | -0.09 | 69.043
15 | 1.407 | 0.02196 | -0.09 | 64.057
15.5 | 1.382 | 0.02331 | -0.09 | 59.298
16 | 1.353 | 0.02544 | -0.091 | 53.19
16.5 | 1.321 | 0.02751 | -0.091 | 48.033
17 | 1.285 | 0.03035 | -0.091 | 42.347
17.5 | 1.248 | 0.0331 | -0.091 | 37.706

## 132. Re 16M Mach 0.10 (2)
BIGFOIL.COM POLAR EXPORT
NACA65-317
NACA65-317 |  |  |  | Cl Max: | 1.8217 | at alpha= | 20 | deg
XFOIL ncrit=9 |  |  |  | L/D Max: | 124.142 | at alpha= | 8.5 | deg
Re: | 16000000 |  |  | Cd Min: | 0.0475 | at alpha= | 20 | deg
Mach: | 0.1 |  |  | Cl=0 at alpha= | -2.4188 | deg
|  |  |  | @ Cl=0.1, Cd= | 0.0045111
|  |  |  | @ Cl=0.4, Cd= | 0.0036139
|  |  |  | @ Cl=0.6, Cd= | 0.0055793
alpha (deg) | Cl | Cd | Cm | Cl/Cd
-20 | -1.6356 | 0.03118 | -0.0641 | -52.4567
-19.5 | -1.6038 | 0.02826 | -0.0661 | -56.7516
-18.5 | -1.5256 | 0.02361 | -0.0705 | -64.6167
-18 | -1.4247 | 0.02157 | -0.0837 | -66.0501
-17.5 | -1.3831 | 0.02004 | -0.0852 | -69.017
-17 | -1.3576 | 0.01868 | -0.083 | -72.6767
-16.5 | -1.3302 | 0.01741 | -0.0808 | -76.4044
-16 | -1.3014 | 0.01623 | -0.0786 | -80.1848
-15.5 | -1.2728 | 0.01509 | -0.0763 | -84.3472
-15 | -1.2444 | 0.01398 | -0.0736 | -89.0129
-14.5 | -1.2143 | 0.01303 | -0.0709 | -93.1926
-14 | -1.1819 | 0.01223 | -0.0683 | -96.6394
-13.5 | -1.1508 | 0.01146 | -0.0653 | -100.4188
-13 | -1.1202 | 0.01081 | -0.0618 | -103.6263
-12.5 | -1.0965 | 0.01033 | -0.0566 | -106.1471
-12 | -1.0536 | 0.00993 | -0.0548 | -106.1027
-11.5 | -1.0077 | 0.00954 | -0.0535 | -105.6289
-11 | -0.9591 | 0.00918 | -0.0527 | -104.4771
-10.5 | -0.91 | 0.0088 | -0.0519 | -103.4091
-10 | -0.8592 | 0.00844 | -0.0515 | -101.8009
-9.5 | -0.8071 | 0.00812 | -0.0512 | -99.3966
-9 | -0.7534 | 0.00783 | -0.0513 | -96.2197
-8.5 | -0.6988 | 0.00759 | -0.0514 | -92.0685
-8 | -0.6434 | 0.00733 | -0.0517 | -87.7763
-7.5 | -0.5881 | 0.00709 | -0.052 | -82.9478
-7 | -0.5317 | 0.00684 | -0.0525 | -77.7339
-6.5 | -0.4748 | 0.00666 | -0.0531 | -71.2913
-6 | -0.4174 | 0.00647 | -0.0537 | -64.5131
-5.5 | -0.3599 | 0.00626 | -0.0544 | -57.492
-5 | -0.3019 | 0.00611 | -0.0551 | -49.4108
-4.5 | -0.2436 | 0.00592 | -0.056 | -41.1486
-4 | -0.185 | 0.00575 | -0.0568 | -32.1739
-3.5 | -0.1266 | 0.00558 | -0.0577 | -22.6882
-3 | -0.0683 | 0.00531 | -0.0586 | -12.8625
-2.5 | -0.0095 | 0.00505 | -0.0596 | -1.8812
-2 | 0.049 | 0.00477 | -0.0605 | 10.2725
-1.5 | 0.1081 | 0.00447 | -0.0617 | 24.1834
-1 | 0.1665 | 0.00397 | -0.0629 | 41.9395
-0.5 | 0.2264 | 0.00352 | -0.0643 | 64.3182
0 | 0.2865 | 0.00352 | -0.0655 | 81.392
0.5 | 0.3464 | 0.00356 | -0.0666 | 97.3034
1 | 0.4061 | 0.00362 | -0.0676 | 112.1823
1.5 | 0.4643 | 0.00379 | -0.0684 | 122.5066
2 | 0.5146 | 0.00454 | -0.0679 | 113.348
2.5 | 0.5644 | 0.00531 | -0.0672 | 106.29
3.5 | 0.6728 | 0.00613 | -0.0674 | 109.7553
4 | 0.7258 | 0.00658 | -0.0672 | 110.304
4.5 | 0.7786 | 0.00701 | -0.067 | 111.0699
5 | 0.8316 | 0.00739 | -0.0669 | 112.5304
5.5 | 0.8852 | 0.00771 | -0.0668 | 114.8119
6 | 0.9388 | 0.008 | -0.0668 | 117.35
6.5 | 0.9919 | 0.00829 | -0.0666 | 119.6502
7 | 1.0441 | 0.0086 | -0.0663 | 121.407
7.5 | 1.0954 | 0.0089 | -0.0658 | 123.0787
8 | 1.1444 | 0.00928 | -0.065 | 123.319
8.5 | 1.193 | 0.00961 | -0.064 | 124.1415
9 | 1.2389 | 0.01 | -0.0626 | 123.89
9.5 | 1.2732 | 0.0104 | -0.0588 | 122.4231
10 | 1.3063 | 0.01093 | -0.055 | 119.5151
10.5 | 1.3421 | 0.01146 | -0.052 | 117.1117
11 | 1.3766 | 0.01211 | -0.049 | 113.6746
11.5 | 1.4103 | 0.01285 | -0.0461 | 109.751
12 | 1.4411 | 0.01379 | -0.0429 | 104.5033
12.5 | 1.4727 | 0.01478 | -0.0401 | 99.6414
13 | 1.5039 | 0.01585 | -0.0375 | 94.8833
13.5 | 1.5351 | 0.017 | -0.035 | 90.3
14 | 1.5653 | 0.01828 | -0.0326 | 85.6291
14.5 | 1.5941 | 0.01969 | -0.0303 | 80.9599
15 | 1.62 | 0.02135 | -0.0278 | 75.8782
15.5 | 1.6463 | 0.02306 | -0.0257 | 71.392
16 | 1.6701 | 0.02504 | -0.0235 | 66.6973
16.5 | 1.6926 | 0.02719 | -0.0215 | 62.2508
17 | 1.7167 | 0.02933 | -0.0198 | 58.5305
17.5 | 1.7361 | 0.03149 | -0.0175 | 55.1318
18 | 1.7572 | 0.03411 | -0.0161 | 51.5157
18.5 | 1.7772 | 0.03694 | -0.0149 | 48.1104
19 | 1.7956 | 0.03999 | -0.0139 | 44.9012
19.5 | 1.8105 | 0.04351 | -0.013 | 41.6111
20 | 1.8217 | 0.0475 | -0.0123 | 38.3516

## 133. Re 16M Mach 0.25 (1)
BIGFOIL.COM POLAR EXPORT
NACA65-317
NACA65-317 |  |  |  | Cl Max: | 1.407 | at alpha= | 11.5 | deg
JavaFoil+Calcfoil stall+Eppler ext transition |  |  |  | L/D Max: | 118.284 | at alpha= | 6 | deg
Re: | 16000000 |  |  | Cd Min: | 0.00478 | at alpha= | -0.5 | deg
Mach: | 0.25 |  |  | Cl=0 at alpha= | -2.6719 | deg
|  |  |  | @ Cl=0.1, Cd= | 0.0052528
|  |  |  | @ Cl=0.4, Cd= | 0.0052014
|  |  |  | @ Cl=0.6, Cd= | 0.0060273
alpha (deg) | Cl | Cd | Cm | Cl/Cd
-18.5 | -0.554 | 0.16215 | -0.015 | -3.418
-18 | -0.61 | 0.15196 | -0.016 | -4.016
-17.5 | -0.65 | 0.14145 | -0.017 | -4.598
-17 | -0.691 | 0.11926 | -0.02 | -5.797
-16.5 | -0.726 | 0.11044 | -0.021 | -6.573
-16 | -0.761 | 0.09763 | -0.024 | -7.792
-15.5 | -0.871 | 0.03567 | -0.034 | -24.425
-15 | -0.906 | 0.02795 | -0.035 | -32.411
-14.5 | -0.935 | 0.02175 | -0.037 | -42.989
-14 | -0.95 | 0.01896 | -0.038 | -50.132
-13.5 | -0.959 | 0.01658 | -0.04 | -57.819
-13 | -0.957 | 0.01529 | -0.041 | -62.621
-12.5 | -0.95 | 0.01412 | -0.042 | -67.244
-12 | -0.936 | 0.01303 | -0.043 | -71.844
-11.5 | -0.916 | 0.01218 | -0.044 | -75.197
-11 | -0.89 | 0.01149 | -0.046 | -77.43
-10.5 | -0.859 | 0.01082 | -0.047 | -79.396
-10 | -0.822 | 0.01026 | -0.048 | -80.124
-9.5 | -0.78 | 0.00976 | -0.049 | -79.879
-9 | -0.735 | 0.00931 | -0.05 | -78.91
-8.5 | -0.686 | 0.0089 | -0.051 | -77.156
-8 | -0.636 | 0.00851 | -0.052 | -74.704
-7.5 | -0.582 | 0.00818 | -0.053 | -71.217
-7 | -0.527 | 0.00787 | -0.055 | -67.037
-6.5 | -0.471 | 0.00755 | -0.056 | -62.334
-6 | -0.412 | 0.0073 | -0.057 | -56.508
-5.5 | -0.353 | 0.00657 | -0.058 | -53.69
-5 | -0.293 | 0.00695 | -0.059 | -42.089
-4.5 | -0.231 | 0.00679 | -0.06 | -33.948
-4 | -0.168 | 0.00665 | -0.061 | -25.263
-3.5 | -0.105 | 0.00647 | -0.062 | -16.215
-3 | -0.042 | 0.00578 | -0.063 | -7.192
-2.5 | 0.022 | 0.00549 | -0.064 | 4.006
-2 | 0.086 | 0.00529 | -0.066 | 16.225
-1.5 | 0.15 | 0.00512 | -0.067 | 29.194
-1 | 0.213 | 0.00504 | -0.068 | 42.329
-0.5 | 0.277 | 0.00478 | -0.069 | 57.937
0 | 0.341 | 0.00478 | -0.07 | 71.306
0.5 | 0.404 | 0.00523 | -0.071 | 77.366
1 | 0.468 | 0.00544 | -0.072 | 86.113
1.5 | 0.532 | 0.00568 | -0.073 | 93.633
2 | 0.595 | 0.006 | -0.074 | 99.27
2.5 | 0.659 | 0.00635 | -0.075 | 103.811
3 | 0.719 | 0.00678 | -0.075 | 105.938
3.5 | 0.78 | 0.00714 | -0.076 | 109.342
4 | 0.841 | 0.00757 | -0.077 | 111.172
4.5 | 0.901 | 0.00866 | -0.078 | 103.989
5 | 0.96 | 0.0091 | -0.079 | 105.498
5.5 | 1.018 | 0.00951 | -0.08 | 107.024
6 | 1.071 | 0.00905 | -0.081 | 118.284
6.5 | 1.122 | 0.00998 | -0.082 | 112.403
7 | 1.17 | 0.01039 | -0.082 | 112.628
7.5 | 1.215 | 0.01079 | -0.083 | 112.59
8 | 1.257 | 0.01129 | -0.084 | 111.307
8.5 | 1.294 | 0.01182 | -0.085 | 109.476
9 | 1.327 | 0.01233 | -0.085 | 107.641
9.5 | 1.355 | 0.013 | -0.086 | 104.23
10 | 1.377 | 0.01366 | -0.087 | 100.766
10.5 | 1.393 | 0.01461 | -0.087 | 95.307
11 | 1.403 | 0.01528 | -0.088 | 91.823
11.5 | 1.407 | 0.01622 | -0.089 | 86.74
12 | 1.397 | 0.01712 | -0.089 | 81.596
12.5 | 1.378 | 0.0183 | -0.09 | 75.307
13 | 1.351 | 0.01945 | -0.09 | 69.453
13.5 | 1.315 | 0.02098 | -0.091 | 62.662
14 | 1.263 | 0.02447 | -0.09 | 51.61
14.5 | 1.217 | 0.02452 | -0.091 | 49.641
15 | 1.152 | 0.02839 | -0.091 | 40.571
15.5 | 1.079 | 0.03346 | -0.09 | 32.238
16 | 0.989 | 0.04402 | -0.088 | 22.475
16.5 | 0.827 | 0.10718 | -0.066 | 7.717

## 134. Re 16M Mach 0.25 (2)
BIGFOIL.COM POLAR EXPORT
NACA65-317
NACA65-317 |  |  |  | Cl Max: | 1.7995 | at alpha= | 20 | deg
XFOIL ncrit=9 |  |  |  | L/D Max: | 127.713 | at alpha= | 1.5 | deg
Re: | 16000000 |  |  | Cd Min: | 0.06423 | at alpha= | 20 | deg
Mach: | 0.25 |  |  | Cl=0 at alpha= | -2.4139 | deg
|  |  |  | @ Cl=0.1, Cd= | 0.0045299
|  |  |  | @ Cl=0.4, Cd= | 0.0036012
|  |  |  | @ Cl=0.6, Cd= | 0.0054747
alpha (deg) | Cl | Cd | Cm | Cl/Cd
-20 | -1.5927 | 0.04743 | -0.0802 | -33.58
-19.5 | -1.5852 | 0.04198 | -0.0815 | -37.7608
-19 | -1.5503 | 0.03722 | -0.0856 | -41.6523
-18.5 | -1.5091 | 0.03282 | -0.0901 | -45.9811
-18 | -1.4632 | 0.02941 | -0.0936 | -49.7518
-17.5 | -1.3797 | 0.02594 | -0.104 | -53.1881
-17 | -1.3598 | 0.02381 | -0.101 | -57.1105
-16.5 | -1.3356 | 0.02183 | -0.0984 | -61.1819
-16 | -1.3065 | 0.02019 | -0.0958 | -64.7103
-15.5 | -1.2814 | 0.01841 | -0.0928 | -69.6035
-15 | -1.2512 | 0.01695 | -0.0899 | -73.8171
-14.5 | -1.2192 | 0.01566 | -0.087 | -77.8544
-14 | -1.1875 | 0.01444 | -0.0838 | -82.2368
-13.5 | -1.1549 | 0.01332 | -0.0806 | -86.7042
-13 | -1.1217 | 0.01232 | -0.0771 | -91.0471
-12.5 | -1.0872 | 0.01149 | -0.0736 | -94.6214
-12 | -1.0527 | 0.01075 | -0.0699 | -97.9256
-11.5 | -1.0254 | 0.01013 | -0.0645 | -101.2241
-11 | -0.9859 | 0.00971 | -0.0609 | -101.5345
-10.5 | -0.9368 | 0.0093 | -0.0591 | -100.7312
-10 | -0.8859 | 0.0089 | -0.0577 | -99.5393
-9.5 | -0.8335 | 0.0085 | -0.0565 | -98.0588
-9 | -0.7794 | 0.00814 | -0.0557 | -95.7494
-8.5 | -0.7233 | 0.00782 | -0.0553 | -92.4936
-8 | -0.6662 | 0.00755 | -0.0551 | -88.2384
-7.5 | -0.6085 | 0.00729 | -0.0551 | -83.4705
-7 | -0.5504 | 0.00702 | -0.0552 | -78.4046
-6.5 | -0.4918 | 0.00679 | -0.0555 | -72.43
-6 | -0.4321 | 0.00659 | -0.056 | -65.569
-5.5 | -0.3726 | 0.00638 | -0.0564 | -58.4013
-5 | -0.3126 | 0.0062 | -0.057 | -50.4194
-4.5 | -0.2521 | 0.006 | -0.0578 | -42.0167
-4 | -0.1916 | 0.00584 | -0.0586 | -32.8082
-3.5 | -0.1312 | 0.00567 | -0.0594 | -23.1393
-3 | -0.0708 | 0.00539 | -0.0602 | -13.1354
-2 | 0.05 | 0.0048 | -0.0622 | 10.4167
-1.5 | 0.1111 | 0.00447 | -0.0633 | 24.8546
-1 | 0.1714 | 0.00393 | -0.0646 | 43.6132
-0.5 | 0.2334 | 0.00352 | -0.0661 | 66.3068
0 | 0.2956 | 0.00353 | -0.0673 | 83.7394
0.5 | 0.3576 | 0.00356 | -0.0684 | 100.4494
1 | 0.4193 | 0.00362 | -0.0695 | 115.8287
1.5 | 0.4802 | 0.00376 | -0.0704 | 127.7128
2 | 0.5321 | 0.00449 | -0.0698 | 118.5078
2.5 | 0.5823 | 0.00532 | -0.0688 | 109.4549
3 | 0.6372 | 0.0058 | -0.0687 | 109.8621
3.5 | 0.6926 | 0.00622 | -0.0685 | 111.3505
4 | 0.746 | 0.00673 | -0.068 | 110.847
4.5 | 0.7997 | 0.00718 | -0.0675 | 111.3788
5 | 0.8535 | 0.00759 | -0.067 | 112.4506
5.5 | 0.9086 | 0.00792 | -0.0666 | 114.7222
6 | 0.9632 | 0.00823 | -0.0661 | 117.0352
6.5 | 1.0166 | 0.00856 | -0.0654 | 118.7617
7 | 1.0693 | 0.00889 | -0.0645 | 120.2812
7.5 | 1.1193 | 0.00927 | -0.0631 | 120.7443
8 | 1.1662 | 0.00965 | -0.061 | 120.8497
8.5 | 1.2027 | 0.01005 | -0.0569 | 119.6716
9 | 1.2387 | 0.0106 | -0.0529 | 116.8585
9.5 | 1.2746 | 0.01125 | -0.0492 | 113.2978
10 | 1.3123 | 0.01193 | -0.0459 | 110
10.5 | 1.3484 | 0.01274 | -0.0426 | 105.8399
11 | 1.3831 | 0.01371 | -0.0393 | 100.8826
11.5 | 1.4172 | 0.01479 | -0.0361 | 95.8215
12 | 1.4481 | 0.01611 | -0.0327 | 89.8883
12.5 | 1.4818 | 0.0174 | -0.0298 | 85.1609
13 | 1.5141 | 0.01884 | -0.0269 | 80.3662
13.5 | 1.5455 | 0.02042 | -0.0241 | 75.6856
14 | 1.5734 | 0.02229 | -0.0212 | 70.5877
14.5 | 1.601 | 0.0243 | -0.0185 | 65.8848
15 | 1.625 | 0.02667 | -0.0158 | 60.9299
15.5 | 1.6522 | 0.02898 | -0.0135 | 57.0117
16 | 1.6776 | 0.03153 | -0.0114 | 53.2065
16.5 | 1.7012 | 0.03435 | -0.0094 | 49.5255
17 | 1.7229 | 0.03745 | -0.0076 | 46.0053
17.5 | 1.7371 | 0.04079 | -0.0052 | 42.5864
18 | 1.7532 | 0.04474 | -0.0038 | 39.1864
18.5 | 1.7687 | 0.04891 | -0.0028 | 36.1623
19 | 1.7834 | 0.05336 | -0.0022 | 33.422
19.5 | 1.7937 | 0.05845 | -0.0019 | 30.6878
20 | 1.7995 | 0.06423 | -0.0022 | 28.0165

## 135. Re 16M Mach 0.50 (1)
BIGFOIL.COM POLAR EXPORT
NACA65-317
NACA65-317 |  |  |  | Cl Max: | 1.267 | at alpha= | 20 | deg
JavaFoil+Calcfoil stall+Eppler ext transition |  |  |  | L/D Max: | 105.362 | at alpha= | 3 | deg
Re: | 16000000 |  |  | Cd Min: | 0.00494 | at alpha= | -0.5 | deg
Mach: | 0.5 |  |  | Cl=0 at alpha= | -2.6761 | deg
|  |  |  | @ Cl=0.1, Cd= | 0.0056114
|  |  |  | @ Cl=0.4, Cd= | 0.0050555
|  |  |  | @ Cl=0.6, Cd= | 0.0060631
alpha (deg) | Cl | Cd | Cm | Cl/Cd
-20 | -0.974 | 0.1742 | -0.019 | -5.588
-19.5 | -0.946 | 0.16659 | -0.02 | -5.676
-19 | -0.917 | 0.16523 | -0.02 | -5.548
-18.5 | -0.888 | 0.15906 | -0.02 | -5.582
-18 | -0.864 | 0.14077 | -0.022 | -6.137
-17.5 | -0.834 | 0.13736 | -0.022 | -6.072
-17 | -0.805 | 0.13404 | -0.022 | -6.008
-16.5 | -0.778 | 0.1245 | -0.023 | -6.245
-16 | -0.755 | 0.11081 | -0.025 | -6.812
-15.5 | -0.73 | 0.10061 | -0.027 | -7.261
-15 | -0.706 | 0.09109 | -0.028 | -7.751
-14.5 | -0.749 | 0.03696 | -0.039 | -20.275
-14 | -0.734 | 0.02769 | -0.042 | -26.511
-13.5 | -0.611 | 0.09092 | -0.026 | -6.724
-13 | -0.587 | 0.08151 | -0.029 | -7.199
-12.5 | -0.637 | 0.02544 | -0.045 | -25.053
-12 | -0.617 | 0.0195 | -0.047 | -31.634
-11.5 | -0.588 | 0.01716 | -0.049 | -34.286
-11 | -0.469 | 0.07368 | -0.026 | -6.359
-10.5 | -0.442 | 0.06548 | -0.029 | -6.757
-10 | -0.489 | 0.01577 | -0.052 | -30.997
-9.5 | -0.46 | 0.01365 | -0.054 | -33.701
-9 | -0.652 | 0.01241 | -0.055 | -52.546
-8.5 | -0.67 | 0.01135 | -0.056 | -58.985
-8 | -0.649 | 0.01054 | -0.058 | -61.576
-7.5 | -0.611 | 0.00988 | -0.059 | -61.866
-7 | -0.563 | 0.00926 | -0.06 | -60.826
-6.5 | -0.508 | 0.0088 | -0.062 | -57.769
-6 | -0.449 | 0.00833 | -0.063 | -53.9
-5.5 | -0.386 | 0.00794 | -0.064 | -48.618
-5 | -0.321 | 0.00763 | -0.065 | -42.042
-4.5 | -0.254 | 0.00735 | -0.067 | -34.538
-4 | -0.186 | 0.0071 | -0.068 | -26.143
-3.5 | -0.116 | 0.0069 | -0.069 | -16.846
-3 | -0.046 | 0.00621 | -0.071 | -7.476
-2.5 | 0.025 | 0.00593 | -0.072 | 4.14
-2 | 0.096 | 0.00563 | -0.073 | 17.029
-1.5 | 0.167 | 0.0053 | -0.074 | 31.563
-1 | 0.238 | 0.0052 | -0.076 | 45.802
-0.5 | 0.31 | 0.00494 | -0.077 | 62.641
0 | 0.381 | 0.00501 | -0.078 | 76.05
0.5 | 0.452 | 0.00518 | -0.079 | 87.366
1 | 0.523 | 0.00574 | -0.08 | 91.151
1.5 | 0.595 | 0.00603 | -0.081 | 98.595
2 | 0.666 | 0.0065 | -0.082 | 102.423
2.5 | 0.737 | 0.00702 | -0.083 | 104.907
3 | 0.802 | 0.00761 | -0.084 | 105.362
3.5 | 0.87 | 0.00827 | -0.085 | 105.107
4 | 0.931 | 0.00939 | -0.086 | 99.187
4.5 | 0.993 | 0.00987 | -0.087 | 100.584
5 | 1.053 | 0.01041 | -0.088 | 101.105
5.5 | 1.109 | 0.01097 | -0.089 | 101.114
6 | 1.16 | 0.01157 | -0.09 | 100.263
6.5 | 1.202 | 0.01225 | -0.09 | 98.103
7 | 1.231 | 0.01297 | -0.091 | 94.907
7.5 | 1.24 | 0.01386 | -0.092 | 89.482
8 | 1.214 | 0.01517 | -0.093 | 80.046
8.5 | 1.088 | 0.01663 | -0.093 | 65.428
9 | 0.781 | 0.01966 | -0.093 | 39.695
9.5 | 0.821 | 0.01857 | -0.095 | 44.192
10 | 0.85 | 0.02052 | -0.095 | 41.434
10.5 | 0.872 | 0.02407 | -0.095 | 36.242
11 | 0.914 | 0.02162 | -0.097 | 42.263
11.5 | 0.942 | 0.0238 | -0.097 | 39.594
12 | 0.969 | 0.02639 | -0.097 | 36.734
12.5 | 0.984 | 0.03306 | -0.096 | 29.751
13 | 1.032 | 0.02785 | -0.099 | 37.044
13.5 | 1.05 | 0.03358 | -0.098 | 31.266
14 | 1.079 | 0.03587 | -0.099 | 30.071
14.5 | 1.055 | 0.05956 | -0.092 | 17.705
15 | 0.987 | 0.11695 | -0.063 | 8.441
15.5 | 1.018 | 0.12108 | -0.066 | 8.406
16 | 1.051 | 0.12383 | -0.07 | 8.487
16.5 | 1.068 | 0.14176 | -0.065 | 7.537
17 | 1.098 | 0.14721 | -0.067 | 7.458
17.5 | 1.13 | 0.14839 | -0.071 | 7.618
18 | 1.159 | 0.15353 | -0.072 | 7.547
18.5 | 1.179 | 0.17581 | -0.07 | 6.705
19 | 1.207 | 0.18935 | -0.071 | 6.373
19.5 | 1.237 | 0.19008 | -0.073 | 6.506
20 | 1.267 | 0.19532 | -0.075 | 6.485

## 136. Re 16M Mach 0.50 (2)
BIGFOIL.COM POLAR EXPORT
NACA65-317
NACA65-317 |  |  |  | Cl Max: | 1.3711 | at alpha= | 11 | deg
XFOIL ncrit=9 |  |  |  | L/D Max: | 150.366 | at alpha= | 2 | deg
Re: | 16000000 |  |  | Cd Min: | 0.13613 | at alpha= | 16 | deg
Mach: | 0.5 |  |  | Cl=0 at alpha= | -2.4012 | deg
|  |  |  | @ Cl=0.1, Cd= | 0.0047039
|  |  |  | @ Cl=0.4, Cd= | 0.0035889
|  |  |  | @ Cl=0.6, Cd= | 0.0040121
alpha (deg) | Cl | Cd | Cm | Cl/Cd
-15 | -0.5907 | 0.10085 | -0.0928 | -5.8572
-14.5 | -0.6084 | 0.08931 | -0.0999 | -6.8122
-14 | -0.6224 | 0.0777 | -0.1074 | -8.0103
-13.5 | -0.6404 | 0.06622 | -0.1153 | -9.6708
-13 | -0.668 | 0.05522 | -0.1222 | -12.0971
-12.5 | -0.6969 | 0.04577 | -0.1263 | -15.2261
-12 | -0.7289 | 0.03747 | -0.1279 | -19.4529
-11.5 | -0.765 | 0.03011 | -0.1266 | -25.4068
-11 | -0.7953 | 0.02405 | -0.1227 | -33.0686
-10.5 | -0.8228 | 0.01893 | -0.1161 | -43.4654
-10 | -0.8292 | 0.01532 | -0.1085 | -54.1253
-9.5 | -0.8217 | 0.01272 | -0.1006 | -64.5991
-9 | -0.7987 | 0.0109 | -0.0933 | -73.2752
-8.5 | -0.7662 | 0.0097 | -0.0865 | -78.9897
-8 | -0.7393 | 0.00893 | -0.0781 | -82.7884
-7.5 | -0.6848 | 0.0084 | -0.074 | -81.5238
-7 | -0.6234 | 0.00797 | -0.0712 | -78.2183
-6.5 | -0.5593 | 0.00758 | -0.0692 | -73.7863
-6 | -0.4938 | 0.00723 | -0.0678 | -68.2988
-5.5 | -0.4259 | 0.00693 | -0.067 | -61.4574
-5 | -0.3575 | 0.00668 | -0.0666 | -53.518
-4.5 | -0.2892 | 0.00644 | -0.0665 | -44.9068
-4 | -0.2197 | 0.00622 | -0.0668 | -35.3215
-3.5 | -0.1504 | 0.006 | -0.0672 | -25.0667
-3 | -0.0817 | 0.00578 | -0.0678 | -14.1349
-2.5 | -0.0135 | 0.00543 | -0.0684 | -2.4862
-2 | 0.0548 | 0.005 | -0.0693 | 10.96
-1.5 | 0.1235 | 0.00455 | -0.0704 | 27.1429
-1 | 0.1923 | 0.00384 | -0.072 | 50.0781
-0.5 | 0.2644 | 0.00356 | -0.0737 | 74.2697
0 | 0.336 | 0.00358 | -0.0751 | 93.8547
0.5 | 0.4081 | 0.00359 | -0.0765 | 113.6769
1 | 0.4797 | 0.00363 | -0.0778 | 132.1488
1.5 | 0.5508 | 0.00375 | -0.0789 | 146.88
2 | 0.6165 | 0.0041 | -0.0789 | 150.3659
3 | 0.717 | 0.00607 | -0.0736 | 118.1219
4 | 0.8218 | 0.00743 | -0.0683 | 110.6057
4.5 | 0.8684 | 0.0081 | -0.0643 | 107.2099
5 | 0.9065 | 0.0086 | -0.0584 | 105.407
5.5 | 0.951 | 0.00916 | -0.0539 | 103.821
6 | 0.9955 | 0.00985 | -0.0496 | 101.066
6.5 | 1.0419 | 0.01062 | -0.0456 | 98.1073
7 | 1.0863 | 0.01157 | -0.0415 | 93.8894
7.5 | 1.1302 | 0.01268 | -0.0373 | 89.1325
8 | 1.1749 | 0.0139 | -0.0333 | 84.5252
8.5 | 1.2174 | 0.01534 | -0.0291 | 79.3611
9 | 1.2568 | 0.01706 | -0.0246 | 73.6694
9.5 | 1.297 | 0.01889 | -0.0202 | 68.6607
10 | 1.3321 | 0.02112 | -0.0154 | 63.0729
10.5 | 1.3596 | 0.02392 | -0.0102 | 56.8395
11 | 1.3711 | 0.02787 | -0.0046 | 49.1963
11.5 | 1.3653 | 0.03321 | 0.0009 | 41.1111
12 | 1.3475 | 0.03984 | 0.0054 | 33.8228
12.5 | 1.322 | 0.04773 | 0.0083 | 27.6975
13 | 1.2892 | 0.05724 | 0.009 | 22.5227
13.5 | 1.2553 | 0.0681 | 0.0071 | 18.4332
14.5 | 1.1885 | 0.09351 | -0.0038 | 12.7099
15 | 1.1591 | 0.1076 | -0.0121 | 10.7723
15.5 | 1.1344 | 0.12192 | -0.0214 | 9.3045
16 | 1.1153 | 0.13613 | -0.0311 | 8.1929

## 137. Re 18M Mach 0.00 (1)
BIGFOIL.COM POLAR EXPORT
NACA65-317
NACA65-317 |  |  |  | Cl Max: | 1.474 | at alpha= | 13 | deg
JavaFoil+Calcfoil stall+Eppler ext transition |  |  |  | L/D Max: | 133.704 | at alpha= | 7.5 | deg
Re: | 18000000 |  |  | Cd Min: | 0.00501 | at alpha= | -1 | deg
Mach: | 0 |  |  | Cl=0 at alpha= | -2.6721 | deg
|  |  |  | @ Cl=0.1, Cd= | 0.0052616
|  |  |  | @ Cl=0.4, Cd= | 0.0052775
|  |  |  | @ Cl=0.6, Cd= | 0.0060845
alpha (deg) | Cl | Cd | Cm | Cl/Cd
-20 | -0.843 | 0.15302 | -0.016 | -5.506
-19.5 | -0.863 | 0.14516 | -0.017 | -5.944
-19 | -0.961 | 0.06354 | -0.025 | -15.124
-18.5 | -0.999 | 0.04906 | -0.027 | -20.357
-18 | -1.037 | 0.03596 | -0.029 | -28.833
-17.5 | -1.053 | 0.03075 | -0.03 | -34.229
-17 | -1.063 | 0.02726 | -0.031 | -38.989
-16.5 | -1.07 | 0.02409 | -0.032 | -44.423
-16 | -1.074 | 0.02172 | -0.033 | -49.443
-15.5 | -1.076 | 0.01898 | -0.035 | -56.687
-15 | -1.072 | 0.01717 | -0.036 | -62.465
-14.5 | -1.063 | 0.01606 | -0.037 | -66.208
-14 | -1.052 | 0.01467 | -0.038 | -71.698
-13.5 | -1.036 | 0.01367 | -0.039 | -75.751
-13 | -1.015 | 0.01287 | -0.04 | -78.909
-12.5 | -0.992 | 0.0121 | -0.041 | -81.974
-12 | -0.964 | 0.01149 | -0.042 | -83.853
-11.5 | -0.933 | 0.01074 | -0.043 | -86.826
-11 | -0.898 | 0.01028 | -0.044 | -87.325
-10.5 | -0.86 | 0.00982 | -0.045 | -87.539
-10 | -0.818 | 0.00935 | -0.047 | -87.449
-9.5 | -0.772 | 0.00897 | -0.048 | -86.142
-9 | -0.725 | 0.00862 | -0.049 | -84.076
-8.5 | -0.675 | 0.00827 | -0.05 | -81.656
-8 | -0.623 | 0.00796 | -0.051 | -78.265
-7.5 | -0.57 | 0.00769 | -0.052 | -74.142
-7 | -0.515 | 0.00742 | -0.053 | -69.413
-6.5 | -0.459 | 0.00667 | -0.054 | -68.908
-6 | -0.403 | 0.00713 | -0.055 | -56.446
-5.5 | -0.344 | 0.00685 | -0.056 | -50.128
-5 | -0.284 | 0.00671 | -0.057 | -42.309
-4.5 | -0.223 | 0.00656 | -0.058 | -34.049
-4 | -0.163 | 0.00637 | -0.059 | -25.541
-3.5 | -0.102 | 0.00621 | -0.06 | -16.35
-3 | -0.04 | 0.00565 | -0.061 | -7.117
-2.5 | 0.021 | 0.00547 | -0.062 | 3.895
-2 | 0.083 | 0.0053 | -0.063 | 15.657
-1.5 | 0.145 | 0.00516 | -0.064 | 28.047
-1 | 0.206 | 0.00501 | -0.065 | 41.216
-0.5 | 0.268 | 0.00502 | -0.066 | 53.385
0 | 0.33 | 0.00514 | -0.067 | 64.171
0.5 | 0.392 | 0.00525 | -0.068 | 74.589
1 | 0.453 | 0.00546 | -0.069 | 83.014
1.5 | 0.515 | 0.00572 | -0.07 | 90.022
2 | 0.576 | 0.00598 | -0.071 | 96.38
2.5 | 0.638 | 0.00625 | -0.072 | 102.114
3 | 0.696 | 0.00663 | -0.073 | 104.957
3.5 | 0.756 | 0.00693 | -0.074 | 109.039
4 | 0.815 | 0.00741 | -0.075 | 110.022
4.5 | 0.874 | 0.0082 | -0.076 | 106.507
5 | 0.931 | 0.00857 | -0.077 | 108.67
5.5 | 0.988 | 0.00886 | -0.078 | 111.507
6 | 1.043 | 0.00927 | -0.079 | 112.553
6.5 | 1.096 | 0.00966 | -0.079 | 113.527
7 | 1.145 | 0.00912 | -0.08 | 125.536
7.5 | 1.192 | 0.00891 | -0.081 | 133.704
8 | 1.236 | 0.01043 | -0.082 | 118.5
8.5 | 1.277 | 0.01086 | -0.082 | 117.55
9 | 1.316 | 0.01127 | -0.083 | 116.747
9.5 | 1.351 | 0.01181 | -0.084 | 114.392
10 | 1.382 | 0.01241 | -0.084 | 111.392
10.5 | 1.41 | 0.01292 | -0.085 | 109.138
11 | 1.434 | 0.01357 | -0.086 | 105.691
11.5 | 1.454 | 0.01419 | -0.086 | 102.486
12 | 1.466 | 0.01494 | -0.087 | 98.149
12.5 | 1.473 | 0.01568 | -0.087 | 93.905
13 | 1.474 | 0.01666 | -0.088 | 88.505
13.5 | 1.472 | 0.01749 | -0.088 | 84.146
14 | 1.465 | 0.01837 | -0.089 | 79.734
14.5 | 1.452 | 0.01965 | -0.089 | 73.909
15 | 1.437 | 0.02083 | -0.09 | 68.987
15.5 | 1.416 | 0.02244 | -0.09 | 63.11
16 | 1.393 | 0.02392 | -0.091 | 58.253
16.5 | 1.367 | 0.02575 | -0.091 | 53.071
17 | 1.336 | 0.02824 | -0.091 | 47.301
17.5 | 1.302 | 0.0313 | -0.091 | 41.601
18 | 1.265 | 0.03418 | -0.091 | 37.013

## 138. Re 18M Mach 0.00 (2)
BIGFOIL.COM POLAR EXPORT
NACA65-317
NACA65-317 |  |  |  | Cl Max: | 1.8356 | at alpha= | 20 | deg
XFOIL ncrit=9 |  |  |  | L/D Max: | 127.562 | at alpha= | 9 | deg
Re: | 18000000 |  |  | Cd Min: | 0.04376 | at alpha= | 20 | deg
Mach: | 0 |  |  | Cl=0 at alpha= | -2.422 | deg
|  |  |  | @ Cl=0.1, Cd= | 0.0044596
|  |  |  | @ Cl=0.4, Cd= | 0.0036353
|  |  |  | @ Cl=0.6, Cd= | 0.005601
alpha (deg) | Cl | Cd | Cm | Cl/Cd
-20 | -1.6402 | 0.02798 | -0.0622 | -58.6204
-19.5 | -1.5912 | 0.02543 | -0.067 | -62.5718
-19 | -1.581 | 0.02351 | -0.0633 | -67.248
-18.5 | -1.4871 | 0.02145 | -0.0758 | -69.3287
-17.5 | -1.3945 | 0.01859 | -0.0806 | -75.0134
-17 | -1.3676 | 0.01734 | -0.0786 | -78.8697
-16.5 | -1.3398 | 0.01618 | -0.0765 | -82.8059
-15.5 | -1.2796 | 0.01417 | -0.0723 | -90.3035
-15 | -1.251 | 0.01318 | -0.0697 | -94.9165
-14.5 | -1.2204 | 0.01234 | -0.0671 | -98.8979
-14 | -1.1888 | 0.01162 | -0.0644 | -102.3064
-13.5 | -1.16 | 0.01091 | -0.0609 | -106.3245
-13 | -1.1368 | 0.01035 | -0.0559 | -109.8357
-12.5 | -1.0988 | 0.00996 | -0.0534 | -110.3213
-12 | -1.0538 | 0.0096 | -0.0522 | -109.7708
-11.5 | -1.0064 | 0.00923 | -0.0514 | -109.0358
-11 | -0.9573 | 0.00891 | -0.0508 | -107.4411
-10.5 | -0.9072 | 0.00855 | -0.0504 | -106.1053
-10 | -0.8563 | 0.00822 | -0.0501 | -104.1727
-9.5 | -0.804 | 0.0079 | -0.0501 | -101.7722
-9 | -0.7505 | 0.00764 | -0.0502 | -98.233
-8 | -0.6407 | 0.00717 | -0.0509 | -89.3584
-7.5 | -0.5852 | 0.00692 | -0.0514 | -84.5665
-7 | -0.5293 | 0.00669 | -0.0519 | -79.1181
-6.5 | -0.4726 | 0.00651 | -0.0525 | -72.596
-6 | -0.4153 | 0.00633 | -0.0533 | -65.6082
-5.5 | -0.3582 | 0.00614 | -0.054 | -58.3388
-5 | -0.3003 | 0.00598 | -0.0548 | -50.2174
-4.5 | -0.2422 | 0.0058 | -0.0557 | -41.7586
-4 | -0.1841 | 0.00565 | -0.0565 | -32.5841
-3.5 | -0.1257 | 0.0055 | -0.0574 | -22.8545
-3 | -0.0674 | 0.00524 | -0.0584 | -12.8626
-2.5 | -0.0091 | 0.00501 | -0.0593 | -1.8164
-2 | 0.0492 | 0.00475 | -0.0603 | 10.3579
-1 | 0.1664 | 0.00408 | -0.0626 | 40.7843
-0.5 | 0.2252 | 0.00356 | -0.064 | 63.2584
0 | 0.285 | 0.00352 | -0.0652 | 80.9659
0.5 | 0.3444 | 0.00356 | -0.0663 | 96.7416
1 | 0.4035 | 0.00364 | -0.0673 | 110.8516
1.5 | 0.4599 | 0.00391 | -0.0678 | 117.6215
2 | 0.5102 | 0.00464 | -0.0673 | 109.9569
2.5 | 0.5607 | 0.00535 | -0.0669 | 104.8037
3 | 0.6155 | 0.0057 | -0.0672 | 107.9825
3.5 | 0.6695 | 0.00609 | -0.0673 | 109.9343
5 | 0.8292 | 0.00726 | -0.0672 | 114.2149
5.5 | 0.8832 | 0.00754 | -0.0673 | 117.1353
6 | 0.9368 | 0.00782 | -0.0673 | 119.7954
6.5 | 0.9899 | 0.0081 | -0.0673 | 122.2099
7 | 1.0424 | 0.00839 | -0.0671 | 124.2431
7.5 | 1.0938 | 0.00869 | -0.0668 | 125.8688
8 | 1.1436 | 0.00904 | -0.0662 | 126.5044
8.5 | 1.1929 | 0.00936 | -0.0655 | 127.4466
9 | 1.2399 | 0.00972 | -0.0645 | 127.5617
9.5 | 1.2828 | 0.01013 | -0.0626 | 126.6338
10 | 1.3152 | 0.01054 | -0.0586 | 124.7818
10.5 | 1.3497 | 0.01102 | -0.0554 | 122.4773
11 | 1.384 | 0.01159 | -0.0523 | 119.4133
11.5 | 1.417 | 0.01227 | -0.0492 | 115.4849
12 | 1.4479 | 0.01312 | -0.0461 | 110.3582
12.5 | 1.4801 | 0.01398 | -0.0433 | 105.8727
13 | 1.5118 | 0.01493 | -0.0407 | 101.2592
13.5 | 1.543 | 0.01597 | -0.0383 | 96.6187
14 | 1.5731 | 0.01713 | -0.0359 | 91.833
14.5 | 1.6022 | 0.01842 | -0.0336 | 86.9815
15 | 1.628 | 0.01995 | -0.0311 | 81.604
15.5 | 1.6548 | 0.02151 | -0.0289 | 76.9317
16 | 1.6788 | 0.02331 | -0.0267 | 72.0206
16.5 | 1.7021 | 0.02527 | -0.0247 | 67.3565
17 | 1.7265 | 0.02723 | -0.023 | 63.4043
17.5 | 1.7495 | 0.02934 | -0.0214 | 59.6285
19.5 | 1.8232 | 0.04012 | -0.0159 | 45.4437
20 | 1.8356 | 0.04376 | -0.015 | 41.947

## 139. Re 18M Mach 0.10 (1)
BIGFOIL.COM POLAR EXPORT
NACA65-317
NACA65-317 |  |  |  | Cl Max: | 1.463 | at alpha= | 12.5 | deg
JavaFoil+Calcfoil stall+Eppler ext transition |  |  |  | L/D Max: | 132.75 | at alpha= | 7.5 | deg
Re: | 18000000 |  |  | Cd Min: | 0.00501 | at alpha= | -0.5 | deg
Mach: | 0.1 |  |  | Cl=0 at alpha= | -2.6721 | deg
|  |  |  | @ Cl=0.1, Cd= | 0.0053116
|  |  |  | @ Cl=0.4, Cd= | 0.0053074
|  |  |  | @ Cl=0.6, Cd= | 0.0060852
alpha (deg) | Cl | Cd | Cm | Cl/Cd
-20 | -0.795 | 0.15855 | -0.015 | -5.014
-19.5 | -0.82 | 0.14953 | -0.016 | -5.484
-19 | -0.843 | 0.14088 | -0.017 | -5.984
-18.5 | -0.928 | 0.07131 | -0.025 | -13.018
-18 | -0.988 | 0.04423 | -0.028 | -22.334
-17.5 | -1.016 | 0.03374 | -0.03 | -30.11
-17 | -1.031 | 0.02936 | -0.031 | -35.12
-16.5 | -1.042 | 0.0259 | -0.032 | -40.254
-16 | -1.051 | 0.02255 | -0.033 | -46.622
-15.5 | -1.057 | 0.01969 | -0.035 | -53.658
-15 | -1.054 | 0.01848 | -0.036 | -57.038
-14.5 | -1.05 | 0.0165 | -0.037 | -63.67
-14 | -1.042 | 0.01501 | -0.038 | -69.411
-13.5 | -1.028 | 0.01395 | -0.039 | -73.718
-13 | -1.01 | 0.01309 | -0.04 | -77.129
-12.5 | -0.988 | 0.01229 | -0.041 | -80.405
-12 | -0.961 | 0.01167 | -0.042 | -82.371
-11.5 | -0.931 | 0.01094 | -0.043 | -85.146
-11 | -0.898 | 0.01042 | -0.045 | -86.136
-10.5 | -0.86 | 0.00993 | -0.046 | -86.638
-10 | -0.819 | 0.00947 | -0.047 | -86.513
-9.5 | -0.774 | 0.00905 | -0.048 | -85.548
-9 | -0.727 | 0.00869 | -0.049 | -83.644
-8.5 | -0.677 | 0.00834 | -0.05 | -81.173
-8 | -0.625 | 0.00801 | -0.051 | -78.067
-7.5 | -0.572 | 0.00775 | -0.052 | -73.843
-7 | -0.517 | 0.00747 | -0.053 | -69.202
-6.5 | -0.461 | 0.00669 | -0.054 | -68.945
-6 | -0.404 | 0.00711 | -0.056 | -56.843
-5.5 | -0.345 | 0.00694 | -0.057 | -49.722
-5 | -0.285 | 0.00671 | -0.058 | -42.528
-4.5 | -0.225 | 0.00655 | -0.059 | -34.311
-4 | -0.164 | 0.00644 | -0.06 | -25.383
-3.5 | -0.102 | 0.00629 | -0.061 | -16.241
-3 | -0.04 | 0.00573 | -0.062 | -7.056
-2.5 | 0.021 | 0.00553 | -0.063 | 3.874
-2 | 0.083 | 0.00535 | -0.064 | 15.596
-1.5 | 0.145 | 0.00521 | -0.065 | 27.925
-1 | 0.208 | 0.00508 | -0.066 | 40.826
-0.5 | 0.269 | 0.00501 | -0.067 | 53.835
0 | 0.332 | 0.00514 | -0.068 | 64.476
0.5 | 0.394 | 0.00529 | -0.069 | 74.409
1 | 0.456 | 0.00547 | -0.07 | 83.217
1.5 | 0.517 | 0.00574 | -0.071 | 90.191
2 | 0.579 | 0.00597 | -0.072 | 97.083
2.5 | 0.641 | 0.00631 | -0.073 | 101.549
3 | 0.7 | 0.00663 | -0.073 | 105.517
3.5 | 0.76 | 0.00701 | -0.074 | 108.389
4 | 0.819 | 0.00746 | -0.075 | 109.86
4.5 | 0.878 | 0.0082 | -0.076 | 106.998
5 | 0.936 | 0.00859 | -0.077 | 108.966
5.5 | 0.992 | 0.00896 | -0.078 | 110.722
6 | 1.048 | 0.00932 | -0.079 | 112.4
6.5 | 1.101 | 0.00969 | -0.08 | 113.608
7 | 1.149 | 0.00918 | -0.081 | 125.113
7.5 | 1.196 | 0.00901 | -0.081 | 132.75
8 | 1.239 | 0.01053 | -0.082 | 117.655
8.5 | 1.28 | 0.01095 | -0.083 | 116.888
9 | 1.318 | 0.01137 | -0.083 | 115.92
9.5 | 1.352 | 0.01192 | -0.084 | 113.448
10 | 1.383 | 0.01257 | -0.085 | 110.004
10.5 | 1.409 | 0.0131 | -0.085 | 107.577
11 | 1.432 | 0.01377 | -0.086 | 103.947
11.5 | 1.45 | 0.01442 | -0.087 | 100.571
12 | 1.459 | 0.01519 | -0.087 | 96.08
12.5 | 1.463 | 0.01595 | -0.088 | 91.733
13 | 1.462 | 0.01698 | -0.088 | 86.077
13.5 | 1.456 | 0.01786 | -0.089 | 81.504
14 | 1.445 | 0.01879 | -0.089 | 76.897
14.5 | 1.428 | 0.02015 | -0.09 | 70.889
15 | 1.408 | 0.02138 | -0.09 | 65.851
15.5 | 1.384 | 0.02271 | -0.091 | 60.954
16 | 1.354 | 0.02513 | -0.091 | 53.859
16.5 | 1.323 | 0.02673 | -0.091 | 49.485
17 | 1.287 | 0.02947 | -0.091 | 43.673
17.5 | 1.246 | 0.03345 | -0.091 | 37.254

## 140. Re 18M Mach 0.10 (2)
BIGFOIL.COM POLAR EXPORT
NACA65-317
NACA65-317 |  |  |  | Cl Max: | 1.8315 | at alpha= | 20 | deg
XFOIL ncrit=9 |  |  |  | L/D Max: | 127.041 | at alpha= | 8.5 | deg
Re: | 18000000 |  |  | Cd Min: | 0.04654 | at alpha= | 20 | deg
Mach: | 0.1 |  |  | Cl=0 at alpha= | -2.4215 | deg
|  |  |  | @ Cl=0.1, Cd= | 0.0044624
|  |  |  | @ Cl=0.4, Cd= | 0.0036311
|  |  |  | @ Cl=0.6, Cd= | 0.0055187
alpha (deg) | Cl | Cd | Cm | Cl/Cd
-20 | -1.6404 | 0.03015 | -0.0653 | -54.408
-19.5 | -1.5948 | 0.02715 | -0.0699 | -58.7403
-19 | -1.59 | 0.02501 | -0.0654 | -63.5746
-18.5 | -1.498 | 0.02262 | -0.0776 | -66.2246
-18 | -1.4183 | 0.02089 | -0.0866 | -67.8937
-17.5 | -1.3969 | 0.01938 | -0.084 | -72.0795
-16.5 | -1.3421 | 0.01681 | -0.0798 | -79.8394
-15.5 | -1.2819 | 0.01465 | -0.0754 | -87.5017
-15 | -1.2523 | 0.01363 | -0.0728 | -91.8782
-14.5 | -1.2212 | 0.01273 | -0.0702 | -95.9309
-14 | -1.1893 | 0.01195 | -0.0674 | -99.523
-13.5 | -1.1593 | 0.01119 | -0.0641 | -103.6014
-13 | -1.1307 | 0.01054 | -0.0602 | -107.277
-12.5 | -1.1035 | 0.0101 | -0.0555 | -109.2574
-12 | -1.0593 | 0.00971 | -0.0539 | -109.0937
-11.5 | -1.0122 | 0.00932 | -0.0528 | -108.6052
-11 | -0.9632 | 0.00899 | -0.0521 | -107.1413
-10.5 | -0.9126 | 0.00864 | -0.0516 | -105.625
-10 | -0.8616 | 0.0083 | -0.0511 | -103.8072
-9.5 | -0.8091 | 0.00796 | -0.051 | -101.6457
-9 | -0.7555 | 0.00768 | -0.051 | -98.3724
-8.5 | -0.7004 | 0.00743 | -0.0512 | -94.2665
-8 | -0.645 | 0.00721 | -0.0515 | -89.4591
-7.5 | -0.589 | 0.00696 | -0.0519 | -84.6264
-7 | -0.5328 | 0.00672 | -0.0524 | -79.2857
-6.5 | -0.4757 | 0.00653 | -0.053 | -72.8484
-6 | -0.418 | 0.00635 | -0.0537 | -65.8268
-5.5 | -0.3605 | 0.00616 | -0.0543 | -58.5227
-5 | -0.3022 | 0.006 | -0.0551 | -50.3667
-4.5 | -0.2438 | 0.00582 | -0.056 | -41.89
-4 | -0.1853 | 0.00567 | -0.0568 | -32.6808
-3.5 | -0.1265 | 0.00551 | -0.0578 | -22.9583
-3 | -0.0679 | 0.00525 | -0.0587 | -12.9333
-2.5 | -0.0092 | 0.00502 | -0.0596 | -1.8327
-2 | 0.0494 | 0.00475 | -0.0606 | 10.4
-1 | 0.1673 | 0.00408 | -0.0629 | 41.0049
-0.5 | 0.2265 | 0.00355 | -0.0643 | 63.8028
0 | 0.2867 | 0.00352 | -0.0655 | 81.4489
0.5 | 0.3465 | 0.00355 | -0.0666 | 97.6056
1 | 0.4059 | 0.00364 | -0.0676 | 111.511
1.5 | 0.4628 | 0.0039 | -0.0682 | 118.6667
2 | 0.5132 | 0.00464 | -0.0677 | 110.6034
3 | 0.6189 | 0.00571 | -0.0674 | 108.3888
3.5 | 0.6731 | 0.00611 | -0.0675 | 110.1637
4 | 0.727 | 0.00651 | -0.0675 | 111.6743
4.5 | 0.78 | 0.00693 | -0.0673 | 112.5541
5 | 0.8334 | 0.00729 | -0.0672 | 114.321
5.5 | 0.8877 | 0.00757 | -0.0673 | 117.2655
6 | 0.9416 | 0.00786 | -0.0673 | 119.7964
6.5 | 0.9948 | 0.00815 | -0.0671 | 122.0613
7 | 1.0476 | 0.00844 | -0.0669 | 124.1232
7.5 | 1.0989 | 0.00875 | -0.0665 | 125.5886
8 | 1.1488 | 0.0091 | -0.0658 | 126.2418
8.5 | 1.198 | 0.00943 | -0.0649 | 127.0414
9 | 1.2444 | 0.00982 | -0.0636 | 126.721
9.5 | 1.2818 | 0.01021 | -0.0604 | 125.5436
10 | 1.3157 | 0.01068 | -0.0567 | 123.1929
10.5 | 1.3508 | 0.0112 | -0.0535 | 120.6071
11 | 1.3852 | 0.01182 | -0.0504 | 117.1912
11.5 | 1.4184 | 0.01255 | -0.0473 | 113.0199
12 | 1.4489 | 0.01347 | -0.044 | 107.565
12.5 | 1.4818 | 0.01437 | -0.0413 | 103.1176
13 | 1.5143 | 0.01537 | -0.0387 | 98.5231
13.5 | 1.5458 | 0.01647 | -0.0362 | 93.8555
14 | 1.5756 | 0.01773 | -0.0337 | 88.8663
14.5 | 1.6039 | 0.01913 | -0.0313 | 83.8421
15 | 1.6286 | 0.02083 | -0.0286 | 78.1853
15.5 | 1.6549 | 0.02251 | -0.0264 | 73.5184
16 | 1.6792 | 0.02443 | -0.0242 | 68.7352
16.5 | 1.7034 | 0.02643 | -0.0223 | 64.4495
17 | 1.7278 | 0.02853 | -0.0205 | 60.5608
17.5 | 1.7504 | 0.03081 | -0.0189 | 56.8127
18 | 1.7679 | 0.03323 | -0.0167 | 53.2019
18.5 | 1.7879 | 0.03602 | -0.0154 | 49.6363
19 | 1.8065 | 0.03903 | -0.0143 | 46.2849
19.5 | 1.8192 | 0.04269 | -0.0133 | 42.6142
20 | 1.8315 | 0.04654 | -0.0126 | 39.3532

## 141. Re 18M Mach 0.25 (1)
BIGFOIL.COM POLAR EXPORT
NACA65-317
NACA65-317 |  |  |  | Cl Max: | 1.408 | at alpha= | 11.5 | deg
JavaFoil+Calcfoil stall+Eppler ext transition |  |  |  | L/D Max: | 128.745 | at alpha= | 6.5 | deg
Re: | 18000000 |  |  | Cd Min: | 0.00505 | at alpha= | -0.5 | deg
Mach: | 0.25 |  |  | Cl=0 at alpha= | -2.6719 | deg
|  |  |  | @ Cl=0.1, Cd= | 0.0053094
|  |  |  | @ Cl=0.4, Cd= | 0.0053092
|  |  |  | @ Cl=0.6, Cd= | 0.0061358
alpha (deg) | Cl | Cd | Cm | Cl/Cd
-18.5 | -0.554 | 0.16093 | -0.015 | -3.445
-18 | -0.61 | 0.15059 | -0.016 | -4.053
-17.5 | -0.651 | 0.1403 | -0.017 | -4.637
-17 | -0.691 | 0.1192 | -0.02 | -5.801
-16.5 | -0.727 | 0.10885 | -0.022 | -6.679
-16 | -0.764 | 0.09394 | -0.024 | -8.136
-15.5 | -0.876 | 0.03302 | -0.034 | -26.545
-15 | -0.901 | 0.02984 | -0.035 | -30.182
-14.5 | -0.936 | 0.02147 | -0.037 | -43.582
-14 | -0.952 | 0.01839 | -0.039 | -51.767
-13.5 | -0.958 | 0.01662 | -0.04 | -57.632
-13 | -0.958 | 0.01499 | -0.041 | -63.916
-12.5 | -0.951 | 0.01377 | -0.042 | -69.043
-12 | -0.937 | 0.0127 | -0.043 | -73.805
-11.5 | -0.917 | 0.01187 | -0.044 | -77.253
-11 | -0.891 | 0.01123 | -0.046 | -79.3
-10.5 | -0.86 | 0.01056 | -0.047 | -81.414
-10 | -0.823 | 0.01006 | -0.048 | -81.781
-9.5 | -0.781 | 0.00956 | -0.049 | -81.63
-9 | -0.735 | 0.0091 | -0.05 | -80.772
-8.5 | -0.687 | 0.0087 | -0.051 | -78.951
-8 | -0.636 | 0.00835 | -0.052 | -76.204
-7.5 | -0.583 | 0.008 | -0.054 | -72.831
-7 | -0.528 | 0.00771 | -0.055 | -68.458
-6.5 | -0.471 | 0.00743 | -0.056 | -63.365
-6 | -0.413 | 0.0072 | -0.057 | -57.326
-5.5 | -0.354 | 0.00709 | -0.058 | -49.91
-5 | -0.293 | 0.00694 | -0.059 | -42.198
-4.5 | -0.231 | 0.00665 | -0.06 | -34.676
-4 | -0.168 | 0.00655 | -0.061 | -25.636
-3.5 | -0.105 | 0.00638 | -0.062 | -16.45
-3 | -0.042 | 0.00581 | -0.063 | -7.145
-2.5 | 0.022 | 0.00556 | -0.064 | 3.957
-2 | 0.086 | 0.00534 | -0.066 | 16.05
-1.5 | 0.15 | 0.0052 | -0.067 | 28.728
-1 | 0.213 | 0.00509 | -0.068 | 41.853
-0.5 | 0.277 | 0.00505 | -0.069 | 54.827
0 | 0.341 | 0.00515 | -0.07 | 66.183
0.5 | 0.404 | 0.00532 | -0.071 | 75.974
1 | 0.468 | 0.00555 | -0.072 | 84.369
1.5 | 0.532 | 0.00578 | -0.073 | 91.962
2 | 0.595 | 0.00611 | -0.074 | 97.51
2.5 | 0.659 | 0.00644 | -0.075 | 102.389
3 | 0.719 | 0.00677 | -0.075 | 106.183
3.5 | 0.78 | 0.00718 | -0.076 | 108.617
4 | 0.841 | 0.00766 | -0.077 | 109.734
4.5 | 0.901 | 0.00847 | -0.078 | 106.32
5 | 0.96 | 0.00891 | -0.079 | 107.778
5.5 | 1.018 | 0.00933 | -0.08 | 109.111
6 | 1.074 | 0.00977 | -0.081 | 109.837
6.5 | 1.123 | 0.00872 | -0.082 | 128.745
7 | 1.171 | 0.0102 | -0.083 | 114.836
7.5 | 1.216 | 0.01059 | -0.083 | 114.857
8 | 1.258 | 0.01108 | -0.084 | 113.536
8.5 | 1.295 | 0.01157 | -0.085 | 111.961
9 | 1.328 | 0.0121 | -0.085 | 109.72
9.5 | 1.356 | 0.01276 | -0.086 | 106.279
10 | 1.378 | 0.01345 | -0.087 | 102.477
10.5 | 1.394 | 0.0143 | -0.087 | 97.478
11 | 1.405 | 0.01503 | -0.088 | 93.426
11.5 | 1.408 | 0.01586 | -0.089 | 88.788
12 | 1.398 | 0.01685 | -0.089 | 82.974
12.5 | 1.38 | 0.01787 | -0.09 | 77.199
13 | 1.352 | 0.01915 | -0.09 | 70.57
13.5 | 1.316 | 0.02044 | -0.091 | 64.378
14 | 1.265 | 0.0238 | -0.091 | 53.153
14.5 | 1.219 | 0.02387 | -0.091 | 51.06
15 | 1.154 | 0.02756 | -0.091 | 41.871
15.5 | 1.081 | 0.03218 | -0.091 | 33.601
16 | 0.995 | 0.04116 | -0.089 | 24.177
16.5 | 0.832 | 0.1026 | -0.068 | 8.108

## 142. Re 18M Mach 0.25 (2)
BIGFOIL.COM POLAR EXPORT
NACA65-317
NACA65-317 |  |  |  | Cl Max: | 1.7362 | at alpha= | 17 | deg
XFOIL ncrit=9 |  |  |  | L/D Max: | 125.117 | at alpha= | 1.5 | deg
Re: | 18000000 |  |  | Cd Min: | 0.0364 | at alpha= | 17 | deg
Mach: | 0.25 |  |  | Cl=0 at alpha= | -99 | deg
|  |  |  | @ Cl=0.1, Cd= | 0.0035
|  |  |  | @ Cl=0.4, Cd= | 0.0035984
|  |  |  | @ Cl=0.6, Cd= | 0.005524
alpha (deg) | Cl | Cd | Cm | Cl/Cd
0 | 0.296 | 0.0035 | -0.0674 | 84.5714
0.5 | 0.3581 | 0.00353 | -0.0685 | 101.4448
1 | 0.4194 | 0.00363 | -0.0695 | 115.5372
1.5 | 0.4792 | 0.00383 | -0.0703 | 125.1175
2 | 0.53 | 0.00463 | -0.0695 | 114.4708
2.5 | 0.5812 | 0.00539 | -0.0687 | 107.8293
3 | 0.6373 | 0.00579 | -0.0687 | 110.0691
3.5 | 0.6928 | 0.00621 | -0.0686 | 111.562
4 | 0.7474 | 0.00665 | -0.0683 | 112.391
4.5 | 0.801 | 0.00712 | -0.0677 | 112.5
5 | 0.8561 | 0.00747 | -0.0674 | 114.6051
5.5 | 0.9114 | 0.00779 | -0.0671 | 116.9961
6 | 0.9664 | 0.00809 | -0.0667 | 119.4561
6.5 | 1.0205 | 0.00841 | -0.0661 | 121.3436
7 | 1.0737 | 0.00873 | -0.0653 | 122.9897
7.5 | 1.1242 | 0.00911 | -0.0639 | 123.4029
8 | 1.1736 | 0.00947 | -0.0624 | 123.9282
8.5 | 1.2114 | 0.00985 | -0.0584 | 122.9848
9 | 1.2467 | 0.01038 | -0.0542 | 120.106
9.5 | 1.2839 | 0.01097 | -0.0506 | 117.0374
10 | 1.3212 | 0.01162 | -0.0472 | 113.7005
10.5 | 1.3574 | 0.01242 | -0.0439 | 109.2915
11 | 1.3912 | 0.01337 | -0.0403 | 104.0539
11.5 | 1.4252 | 0.01443 | -0.037 | 98.7665
12 | 1.4587 | 0.01561 | -0.0338 | 93.4465
12.5 | 1.493 | 0.01683 | -0.0309 | 88.7106
13 | 1.5252 | 0.01825 | -0.028 | 83.5726
13.5 | 1.5559 | 0.01983 | -0.025 | 78.4619
14 | 1.5823 | 0.02175 | -0.0219 | 72.7494
14.5 | 1.6102 | 0.02372 | -0.0192 | 67.8836
15 | 1.6372 | 0.02586 | -0.0165 | 63.3101
15.5 | 1.6649 | 0.02809 | -0.0142 | 59.2702
16 | 1.691 | 0.03056 | -0.012 | 55.3338
16.5 | 1.715 | 0.03329 | -0.0099 | 51.517
17 | 1.7362 | 0.0364 | -0.008 | 47.6978

## 143. Re 18M Mach 0.50 (1)
BIGFOIL.COM POLAR EXPORT
NACA65-317
NACA65-317 |  |  |  | Cl Max: | 1.266 | at alpha= | 20 | deg
JavaFoil+Calcfoil stall+Eppler ext transition |  |  |  | L/D Max: | 106.18 | at alpha= | 3.5 | deg
Re: | 18000000 |  |  | Cd Min: | 0.00508 | at alpha= | 0 | deg
Mach: | 0.5 |  |  | Cl=0 at alpha= | -2.6761 | deg
|  |  |  | @ Cl=0.1, Cd= | 0.005667
|  |  |  | @ Cl=0.4, Cd= | 0.0052299
|  |  |  | @ Cl=0.6, Cd= | 0.0062761
alpha (deg) | Cl | Cd | Cm | Cl/Cd
-20 | -0.973 | 0.17737 | -0.019 | -5.487
-19.5 | -0.945 | 0.17549 | -0.02 | -5.385
-19 | -0.916 | 0.1707 | -0.02 | -5.368
-18.5 | -0.888 | 0.15976 | -0.02 | -5.558
-18 | -0.863 | 0.14538 | -0.022 | -5.936
-17.5 | -0.834 | 0.14301 | -0.022 | -5.831
-17 | -0.805 | 0.14052 | -0.022 | -5.727
-16.5 | -0.777 | 0.13015 | -0.022 | -5.97
-16 | -0.754 | 0.11269 | -0.025 | -6.69
-15.5 | -0.73 | 0.10121 | -0.026 | -7.211
-15 | -0.703 | 0.09387 | -0.028 | -7.493
-14.5 | -0.692 | 0.07402 | -0.032 | -9.353
-14 | -0.728 | 0.03032 | -0.041 | -24.018
-13.5 | -0.611 | 0.09155 | -0.026 | -6.676
-13 | -0.589 | 0.07905 | -0.03 | -7.452
-12.5 | -0.637 | 0.02525 | -0.045 | -25.246
-12 | -0.618 | 0.01887 | -0.047 | -32.752
-11.5 | -0.589 | 0.01663 | -0.049 | -35.435
-11 | -0.469 | 0.07394 | -0.026 | -6.337
-10.5 | -0.442 | 0.06613 | -0.029 | -6.685
-10 | -0.49 | 0.01526 | -0.052 | -32.099
-9.5 | -0.461 | 0.01332 | -0.054 | -34.584
-9 | -0.652 | 0.01212 | -0.055 | -53.836
-8.5 | -0.67 | 0.01113 | -0.057 | -60.241
-8 | -0.65 | 0.01031 | -0.058 | -62.983
-7.5 | -0.612 | 0.00965 | -0.059 | -63.359
-7 | -0.564 | 0.00907 | -0.06 | -62.132
-6.5 | -0.509 | 0.00863 | -0.062 | -58.969
-6 | -0.449 | 0.00821 | -0.063 | -54.689
-5.5 | -0.386 | 0.00781 | -0.064 | -49.471
-5 | -0.321 | 0.00749 | -0.066 | -42.896
-4.5 | -0.254 | 0.00723 | -0.067 | -35.131
-4 | -0.186 | 0.007 | -0.068 | -26.523
-3.5 | -0.116 | 0.0068 | -0.069 | -17.112
-3 | -0.046 | 0.00627 | -0.071 | -7.405
-2.5 | 0.025 | 0.00592 | -0.072 | 4.151
-2 | 0.096 | 0.00568 | -0.073 | 16.876
-1.5 | 0.167 | 0.00545 | -0.074 | 30.67
-1 | 0.238 | 0.00527 | -0.076 | 45.244
-0.5 | 0.31 | 0.0052 | -0.077 | 59.496
0 | 0.381 | 0.00508 | -0.078 | 74.957
0.5 | 0.452 | 0.00564 | -0.079 | 80.223
1 | 0.523 | 0.00583 | -0.08 | 89.819
1.5 | 0.595 | 0.00625 | -0.081 | 95.2
2 | 0.666 | 0.00662 | -0.082 | 100.544
2.5 | 0.737 | 0.00712 | -0.083 | 103.435
3 | 0.802 | 0.00764 | -0.084 | 104.931
3.5 | 0.87 | 0.00819 | -0.085 | 106.18
4 | 0.932 | 0.00921 | -0.086 | 101.102
4.5 | 0.994 | 0.00975 | -0.087 | 101.924
5 | 1.054 | 0.01023 | -0.088 | 103.025
5.5 | 1.11 | 0.01077 | -0.089 | 103.063
6 | 1.161 | 0.01133 | -0.09 | 102.532
6.5 | 1.203 | 0.01198 | -0.09 | 100.389
7 | 1.232 | 0.01271 | -0.091 | 96.915
7.5 | 1.241 | 0.01358 | -0.092 | 91.412
8 | 1.215 | 0.01482 | -0.093 | 81.98
8.5 | 1.089 | 0.01632 | -0.093 | 66.742
9 | 0.785 | 0.01882 | -0.093 | 41.695
9.5 | 0.821 | 0.01813 | -0.095 | 45.306
10 | 0.851 | 0.02 | -0.095 | 42.54
10.5 | 0.875 | 0.02328 | -0.095 | 37.561
11 | 0.914 | 0.02115 | -0.097 | 43.236
11.5 | 0.943 | 0.02328 | -0.097 | 40.517
12 | 0.97 | 0.02581 | -0.097 | 37.595
12.5 | 0.987 | 0.03163 | -0.096 | 31.217
13 | 1.03 | 0.02829 | -0.099 | 36.401
13.5 | 1.052 | 0.03248 | -0.098 | 32.39
14 | 1.076 | 0.03677 | -0.098 | 29.262
14.5 | 1.056 | 0.0591 | -0.092 | 17.86
15 | 0.987 | 0.11974 | -0.063 | 8.243
15.5 | 1.018 | 0.12308 | -0.066 | 8.271
16 | 1.046 | 0.13088 | -0.067 | 7.993
16.5 | 1.068 | 0.1496 | -0.065 | 7.14
17 | 1.097 | 0.15163 | -0.067 | 7.235
17.5 | 1.128 | 0.15425 | -0.07 | 7.314
18 | 1.156 | 0.16323 | -0.071 | 7.081
18.5 | 1.179 | 0.17877 | -0.07 | 6.594
19 | 1.207 | 0.19451 | -0.071 | 6.204
19.5 | 1.237 | 0.19817 | -0.073 | 6.241
20 | 1.266 | 0.20092 | -0.075 | 6.303

## 144. Re 18M Mach 0.50 (2)
BIGFOIL.COM POLAR EXPORT
NACA65-317
NACA65-317 |  |  |  | Cl Max: | 1.3833 | at alpha= | 11 | deg
XFOIL ncrit=9 |  |  |  | L/D Max: | 147.694 | at alpha= | 1.5 | deg
Re: | 18000000 |  |  | Cd Min: | 0.13504 | at alpha= | 16 | deg
Mach: | 0.5 |  |  | Cl=0 at alpha= | -2.4066 | deg
|  |  |  | @ Cl=0.1, Cd= | 0.0047289
|  |  |  | @ Cl=0.4, Cd= | 0.0035452
|  |  |  | @ Cl=0.6, Cd= | 0.0042057
alpha (deg) | Cl | Cd | Cm | Cl/Cd
-15 | -0.6025 | 0.09907 | -0.0944 | -6.0816
-14.5 | -0.6183 | 0.08777 | -0.1013 | -7.0445
-14 | -0.6318 | 0.07624 | -0.1088 | -8.287
-13.5 | -0.6503 | 0.06491 | -0.1166 | -10.0185
-13 | -0.6779 | 0.05408 | -0.1232 | -12.5351
-12.5 | -0.7064 | 0.04486 | -0.1271 | -15.7468
-12 | -0.7384 | 0.03669 | -0.1284 | -20.1254
-11.5 | -0.7735 | 0.02949 | -0.1268 | -26.2292
-11 | -0.8037 | 0.02355 | -0.1226 | -34.1274
-10.5 | -0.8335 | 0.01837 | -0.1157 | -45.3729
-10 | -0.8414 | 0.01481 | -0.1078 | -56.813
-9.5 | -0.8337 | 0.01224 | -0.0997 | -68.1127
-9 | -0.8103 | 0.01052 | -0.0923 | -77.0247
-8.5 | -0.7776 | 0.00937 | -0.0852 | -82.9883
-8 | -0.7471 | 0.00871 | -0.0771 | -85.775
-7.5 | -0.69 | 0.00821 | -0.0733 | -84.0438
-7 | -0.6272 | 0.00779 | -0.0707 | -80.5135
-6.5 | -0.5619 | 0.00744 | -0.0689 | -75.5242
-6 | -0.4955 | 0.00709 | -0.0676 | -69.8872
-5.5 | -0.4275 | 0.00679 | -0.0668 | -62.9602
-5 | -0.3588 | 0.00657 | -0.0665 | -54.6119
-4.5 | -0.2898 | 0.00631 | -0.0665 | -45.9271
-4 | -0.2201 | 0.0061 | -0.0668 | -36.082
-3.5 | -0.1508 | 0.00591 | -0.0672 | -25.5161
-3 | -0.0815 | 0.0057 | -0.0678 | -14.2982
-2.5 | -0.0128 | 0.00536 | -0.0686 | -2.3881
-2 | 0.0557 | 0.00498 | -0.0695 | 11.1847
-1.5 | 0.1245 | 0.00459 | -0.0706 | 27.1242
-1 | 0.1939 | 0.00398 | -0.0721 | 48.7186
-0.5 | 0.2651 | 0.00352 | -0.0738 | 75.3125
0 | 0.337 | 0.00351 | -0.0753 | 96.0114
0.5 | 0.4085 | 0.00355 | -0.0766 | 115.0704
1 | 0.4799 | 0.00362 | -0.0778 | 132.5691
1.5 | 0.5509 | 0.00373 | -0.0789 | 147.6944
2 | 0.6118 | 0.00432 | -0.0782 | 141.6204
2.5 | 0.6623 | 0.00533 | -0.0756 | 124.2589
3.5 | 0.7726 | 0.00669 | -0.0716 | 115.4858
4 | 0.8245 | 0.00734 | -0.0687 | 112.3297
4.5 | 0.8732 | 0.00798 | -0.0651 | 109.4236
5 | 0.9147 | 0.00843 | -0.0598 | 108.5053
5.5 | 0.9595 | 0.00896 | -0.0553 | 107.0871
6 | 1.0041 | 0.00961 | -0.0508 | 104.4849
6.5 | 1.0504 | 0.01035 | -0.0467 | 101.4879
7 | 1.0944 | 0.01128 | -0.0424 | 97.0213
7.5 | 1.1401 | 0.0123 | -0.0384 | 92.6911
8 | 1.1842 | 0.01352 | -0.0342 | 87.5888
8.5 | 1.227 | 0.01492 | -0.0299 | 82.2386
9 | 1.2676 | 0.01656 | -0.0254 | 76.5459
9.5 | 1.3085 | 0.01834 | -0.021 | 71.3468
10 | 1.345 | 0.02047 | -0.0162 | 65.7059
10.5 | 1.3723 | 0.02325 | -0.0109 | 59.0237
11 | 1.3833 | 0.02718 | -0.0051 | 50.894
11.5 | 1.3766 | 0.0325 | 0.0006 | 42.3569
12 | 1.3578 | 0.03912 | 0.0054 | 34.7086
12.5 | 1.329 | 0.04716 | 0.0084 | 28.1807
13 | 1.2965 | 0.05659 | 0.0092 | 22.9104
13.5 | 1.2629 | 0.06733 | 0.0075 | 18.7569
14 | 1.2284 | 0.07942 | 0.0033 | 15.4671
14.5 | 1.1961 | 0.09257 | -0.0031 | 12.921
15 | 1.1667 | 0.10658 | -0.0113 | 10.9467
15.5 | 1.1418 | 0.12085 | -0.0205 | 9.4481
16 | 1.1223 | 0.13504 | -0.0301 | 8.3109

## 145. Re 20M Mach 0.00 (1)
BIGFOIL.COM POLAR EXPORT
NACA65-317
NACA65-317 |  |  |  | Cl Max: | 1.476 | at alpha= | 13 | deg
JavaFoil+Calcfoil stall+Eppler ext transition |  |  |  | L/D Max: | 128.424 | at alpha= | 7.5 | deg
Re: | 20000000 |  |  | Cd Min: | 0.00518 | at alpha= | -1 | deg
Mach: | 0 |  |  | Cl=0 at alpha= | -2.6721 | deg
|  |  |  | @ Cl=0.1, Cd= | 0.0053198
|  |  |  | @ Cl=0.4, Cd= | 0.0053888
|  |  |  | @ Cl=0.6, Cd= | 0.0061645
alpha (deg) | Cl | Cd | Cm | Cl/Cd
-20 | -0.842 | 0.15291 | -0.016 | -5.507
-19.5 | -0.864 | 0.14338 | -0.017 | -6.025
-19 | -0.884 | 0.13499 | -0.018 | -6.547
-18.5 | -1.004 | 0.04581 | -0.027 | -21.918
-18 | -1.036 | 0.03632 | -0.029 | -28.52
-17.5 | -1.055 | 0.02962 | -0.03 | -35.614
-17 | -1.065 | 0.02633 | -0.031 | -40.442
-16.5 | -1.072 | 0.02356 | -0.032 | -45.479
-16 | -1.075 | 0.02108 | -0.033 | -51.002
-15.5 | -1.075 | 0.01902 | -0.035 | -56.543
-15 | -1.072 | 0.01704 | -0.036 | -62.949
-14.5 | -1.064 | 0.01566 | -0.037 | -67.965
-14 | -1.052 | 0.01448 | -0.038 | -72.685
-13.5 | -1.037 | 0.01333 | -0.039 | -77.788
-13 | -1.016 | 0.01258 | -0.04 | -80.823
-12.5 | -0.993 | 0.01184 | -0.041 | -83.852
-12 | -0.965 | 0.01123 | -0.042 | -85.885
-11.5 | -0.934 | 0.01056 | -0.043 | -88.405
-11 | -0.898 | 0.01009 | -0.044 | -89.046
-10.5 | -0.86 | 0.00962 | -0.045 | -89.396
-10 | -0.819 | 0.00919 | -0.047 | -89.053
-9.5 | -0.773 | 0.00881 | -0.048 | -87.731
-9 | -0.725 | 0.00846 | -0.049 | -85.728
-8.5 | -0.675 | 0.00812 | -0.05 | -83.204
-8 | -0.624 | 0.00784 | -0.051 | -79.594
-7.5 | -0.571 | 0.00757 | -0.052 | -75.378
-7 | -0.516 | 0.00733 | -0.053 | -70.349
-6.5 | -0.461 | 0.00728 | -0.054 | -63.269
-6 | -0.403 | 0.007 | -0.055 | -57.521
-5.5 | -0.344 | 0.00672 | -0.056 | -51.131
-5 | -0.284 | 0.0066 | -0.057 | -42.976
-4.5 | -0.223 | 0.00639 | -0.058 | -34.959
-4 | -0.163 | 0.00629 | -0.059 | -25.878
-3.5 | -0.102 | 0.00621 | -0.06 | -16.357
-3 | -0.04 | 0.00569 | -0.061 | -7.068
-2.5 | 0.021 | 0.00552 | -0.062 | 3.86
-2 | 0.083 | 0.00535 | -0.063 | 15.524
-1.5 | 0.145 | 0.00524 | -0.064 | 27.637
-1 | 0.206 | 0.00518 | -0.065 | 39.822
-0.5 | 0.268 | 0.00537 | -0.066 | 49.933
0 | 0.33 | 0.00543 | -0.067 | 60.725
0.5 | 0.392 | 0.00536 | -0.068 | 73.105
1 | 0.453 | 0.00558 | -0.069 | 81.192
1.5 | 0.515 | 0.0058 | -0.07 | 88.828
2 | 0.576 | 0.00606 | -0.071 | 95.116
2.5 | 0.638 | 0.00633 | -0.072 | 100.841
3 | 0.696 | 0.0066 | -0.073 | 105.526
3.5 | 0.756 | 0.00696 | -0.074 | 108.591
4 | 0.815 | 0.00742 | -0.075 | 109.815
4.5 | 0.874 | 0.00804 | -0.076 | 108.686
5 | 0.931 | 0.00841 | -0.077 | 110.67
5.5 | 0.988 | 0.00868 | -0.078 | 113.841
6 | 1.043 | 0.00911 | -0.079 | 114.459
6.5 | 1.096 | 0.00947 | -0.079 | 115.757
7 | 1.147 | 0.00986 | -0.08 | 116.401
7.5 | 1.193 | 0.00929 | -0.081 | 128.424
8 | 1.237 | 0.01026 | -0.082 | 120.586
8.5 | 1.278 | 0.01066 | -0.082 | 119.944
9 | 1.317 | 0.01105 | -0.083 | 119.146
9.5 | 1.352 | 0.01162 | -0.084 | 116.376
10 | 1.383 | 0.01218 | -0.084 | 113.553
10.5 | 1.411 | 0.01268 | -0.085 | 111.315
11 | 1.435 | 0.01331 | -0.086 | 107.808
11.5 | 1.455 | 0.01398 | -0.086 | 104.136
12 | 1.467 | 0.01464 | -0.087 | 100.202
12.5 | 1.474 | 0.0155 | -0.087 | 95.063
13 | 1.476 | 0.01631 | -0.088 | 90.492
13.5 | 1.473 | 0.01712 | -0.089 | 86.057
14 | 1.465 | 0.0182 | -0.089 | 80.519
14.5 | 1.454 | 0.01923 | -0.09 | 75.624
15 | 1.438 | 0.02035 | -0.09 | 70.666
15.5 | 1.418 | 0.02192 | -0.09 | 64.702
16 | 1.394 | 0.02367 | -0.091 | 58.878
16.5 | 1.368 | 0.02512 | -0.091 | 54.469
17 | 1.336 | 0.02809 | -0.091 | 47.553
17.5 | 1.305 | 0.03022 | -0.091 | 43.171
18 | 1.266 | 0.03381 | -0.091 | 37.436

## 146. Re 20M Mach 0.00 (2)
BIGFOIL.COM POLAR EXPORT
NACA65-317
NACA65-317 |  |  |  | Cl Max: | 1.8441 | at alpha= | 20 | deg
XFOIL ncrit=9 |  |  |  | L/D Max: | 129.946 | at alpha= | 8.5 | deg
Re: | 20000000 |  |  | Cd Min: | 0.04294 | at alpha= | 20 | deg
Mach: | 0 |  |  | Cl=0 at alpha= | -2.4226 | deg
|  |  |  | @ Cl=0.1, Cd= | 0.0045491
|  |  |  | @ Cl=0.4, Cd= | 0.0036542
|  |  |  | @ Cl=0.6, Cd= | 0.0056035
alpha (deg) | Cl | Cd | Cm | Cl/Cd
-20 | -1.6286 | 0.02718 | -0.0658 | -59.9191
-19 | -1.5507 | 0.02266 | -0.0708 | -68.4334
-18.5 | -1.4464 | 0.02063 | -0.0854 | -70.1115
-18 | -1.4302 | 0.01939 | -0.0817 | -73.7597
-17.5 | -1.4057 | 0.01803 | -0.0796 | -77.9645
-17 | -1.378 | 0.01683 | -0.0777 | -81.8776
-16.5 | -1.3491 | 0.01573 | -0.0757 | -85.7661
-15.5 | -1.2884 | 0.01378 | -0.0714 | -93.4978
-15 | -1.2581 | 0.0129 | -0.0689 | -97.5271
-14.5 | -1.227 | 0.0121 | -0.0663 | -101.405
-14 | -1.1953 | 0.01139 | -0.0635 | -104.9429
-13.5 | -1.1675 | 0.01069 | -0.0598 | -109.2142
-13 | -1.146 | 0.0102 | -0.0543 | -112.3529
-12.5 | -1.1038 | 0.00977 | -0.0527 | -112.9785
-12 | -1.0579 | 0.00941 | -0.0516 | -112.423
-11.5 | -1.0101 | 0.00906 | -0.0508 | -111.4901
-11 | -0.9603 | 0.00873 | -0.0504 | -110
-10.5 | -0.9096 | 0.00842 | -0.0501 | -108.0285
-10 | -0.8581 | 0.00809 | -0.0499 | -106.0692
-9.5 | -0.8057 | 0.00777 | -0.0499 | -103.6937
-9 | -0.752 | 0.0075 | -0.05 | -100.2667
-8.5 | -0.6972 | 0.00726 | -0.0504 | -96.0331
-8 | -0.6419 | 0.00705 | -0.0508 | -91.0496
-7.5 | -0.5861 | 0.00682 | -0.0513 | -85.9384
-7 | -0.5302 | 0.0066 | -0.0518 | -80.3333
-6.5 | -0.4732 | 0.0064 | -0.0525 | -73.9375
-6 | -0.4159 | 0.00623 | -0.0532 | -66.7576
-5.5 | -0.3586 | 0.00605 | -0.054 | -59.2727
-5 | -0.3005 | 0.00588 | -0.0548 | -51.1054
-4.5 | -0.2425 | 0.00572 | -0.0557 | -42.3951
-4 | -0.1842 | 0.00558 | -0.0566 | -33.0108
-3.5 | -0.1256 | 0.00541 | -0.0575 | -23.2163
-3 | -0.0673 | 0.00517 | -0.0584 | -13.0174
-2.5 | -0.0091 | 0.00497 | -0.0594 | -1.831
-2 | 0.0497 | 0.00473 | -0.0604 | 10.5074
-1.5 | 0.1081 | 0.00452 | -0.0614 | 23.9159
-1 | 0.1667 | 0.00416 | -0.0626 | 40.0721
-0.5 | 0.2257 | 0.00359 | -0.0641 | 62.8691
0 | 0.2853 | 0.0035 | -0.0653 | 81.5143
0.5 | 0.3446 | 0.00355 | -0.0663 | 97.0704
1 | 0.4031 | 0.00366 | -0.0672 | 110.1366
1.5 | 0.4577 | 0.00408 | -0.0675 | 112.1814
2 | 0.5092 | 0.00473 | -0.0672 | 107.6533
2.5 | 0.5604 | 0.00536 | -0.0669 | 104.5522
3 | 0.6157 | 0.0057 | -0.0672 | 108.0175
4 | 0.7238 | 0.00645 | -0.0674 | 112.2171
4.5 | 0.777 | 0.00684 | -0.0674 | 113.5965
5 | 0.831 | 0.00716 | -0.0675 | 116.0615
5.5 | 0.8853 | 0.00743 | -0.0676 | 119.1521
6 | 0.9392 | 0.0077 | -0.0677 | 121.974
6.5 | 0.9924 | 0.00798 | -0.0677 | 124.3609
7 | 1.0453 | 0.00825 | -0.0677 | 126.703
7.5 | 1.0967 | 0.00857 | -0.0673 | 127.9697
8 | 1.1472 | 0.00888 | -0.0669 | 129.1892
8.5 | 1.1968 | 0.00921 | -0.0662 | 129.9457
9 | 1.2441 | 0.00958 | -0.0652 | 129.8643
9.5 | 1.2889 | 0.00998 | -0.0637 | 129.1483
10 | 1.3237 | 0.01034 | -0.0602 | 128.0174
10.5 | 1.3576 | 0.01081 | -0.0567 | 125.5874
11 | 1.3911 | 0.01137 | -0.0535 | 122.3483
11.5 | 1.424 | 0.01204 | -0.0503 | 118.2724
12 | 1.455 | 0.01284 | -0.0471 | 113.3178
12.5 | 1.4882 | 0.01364 | -0.0445 | 109.1056
13 | 1.5206 | 0.01453 | -0.0419 | 104.6524
13.5 | 1.5524 | 0.01553 | -0.0395 | 99.9614
14 | 1.582 | 0.01668 | -0.0369 | 94.8441
14.5 | 1.6105 | 0.01797 | -0.0345 | 89.6216
15 | 1.6354 | 0.01953 | -0.0318 | 83.7378
15.5 | 1.6623 | 0.02105 | -0.0296 | 78.9691
16 | 1.6868 | 0.0228 | -0.0274 | 73.9825
16.5 | 1.7115 | 0.02463 | -0.0255 | 69.4884
17 | 1.736 | 0.02655 | -0.0237 | 65.3861
17.5 | 1.7592 | 0.02866 | -0.0221 | 61.3817
18 | 1.777 | 0.03083 | -0.0198 | 57.6387
18.5 | 1.7978 | 0.03334 | -0.0185 | 53.9232
19 | 1.8172 | 0.03609 | -0.0173 | 50.3519
19.5 | 1.8305 | 0.03944 | -0.0161 | 46.4123
20 | 1.8441 | 0.04294 | -0.0153 | 42.946

## 147. Re 20M Mach 0.10 (1)
BIGFOIL.COM POLAR EXPORT
NACA65-317
NACA65-317 |  |  |  | Cl Max: | 1.464 | at alpha= | 12.5 | deg
JavaFoil+Calcfoil stall+Eppler ext transition |  |  |  | L/D Max: | 135.721 | at alpha= | 7.5 | deg
Re: | 20000000 |  |  | Cd Min: | 0.00517 | at alpha= | -1 | deg
Mach: | 0.1 |  |  | Cl=0 at alpha= | -2.6721 | deg
|  |  |  | @ Cl=0.1, Cd= | 0.0052976
|  |  |  | @ Cl=0.4, Cd= | 0.0054055
|  |  |  | @ Cl=0.6, Cd= | 0.006155
alpha (deg) | Cl | Cd | Cm | Cl/Cd
-20 | -0.795 | 0.15984 | -0.015 | -4.973
-19.5 | -0.82 | 0.14944 | -0.016 | -5.484
-19 | -0.843 | 0.14083 | -0.017 | -5.987
-18.5 | -0.865 | 0.13177 | -0.018 | -6.568
-18 | -0.992 | 0.0417 | -0.028 | -23.789
-17.5 | -1.011 | 0.03603 | -0.03 | -28.048
-17 | -1.033 | 0.02828 | -0.031 | -36.549
-16.5 | -1.044 | 0.02502 | -0.032 | -41.751
-16 | -1.053 | 0.02187 | -0.033 | -48.154
-15.5 | -1.056 | 0.01979 | -0.035 | -53.353
-15 | -1.055 | 0.01801 | -0.036 | -58.603
-14.5 | -1.051 | 0.01637 | -0.037 | -64.167
-14 | -1.042 | 0.01482 | -0.038 | -70.346
-13.5 | -1.029 | 0.01361 | -0.039 | -75.603
-13 | -1.011 | 0.01279 | -0.04 | -79.01
-12.5 | -0.989 | 0.01201 | -0.041 | -82.354
-12 | -0.962 | 0.01142 | -0.042 | -84.249
-11.5 | -0.932 | 0.01073 | -0.044 | -86.859
-11 | -0.898 | 0.01022 | -0.045 | -87.896
-10.5 | -0.861 | 0.00971 | -0.046 | -88.648
-10 | -0.82 | 0.0093 | -0.047 | -88.122
-9.5 | -0.775 | 0.0089 | -0.048 | -87.089
-9 | -0.727 | 0.00852 | -0.049 | -85.305
-8.5 | -0.678 | 0.00819 | -0.05 | -82.752
-8 | -0.626 | 0.00789 | -0.051 | -79.377
-7.5 | -0.573 | 0.00761 | -0.052 | -75.278
-7 | -0.518 | 0.00738 | -0.053 | -70.18
-6.5 | -0.462 | 0.00691 | -0.055 | -66.854
-6 | -0.404 | 0.00698 | -0.056 | -57.961
-5.5 | -0.345 | 0.00683 | -0.057 | -50.55
-5 | -0.285 | 0.00658 | -0.058 | -43.338
-4.5 | -0.225 | 0.00647 | -0.059 | -34.718
-4 | -0.164 | 0.00629 | -0.06 | -26.012
-3.5 | -0.102 | 0.00619 | -0.061 | -16.5
-3 | -0.04 | 0.00567 | -0.062 | -7.132
-2.5 | 0.021 | 0.00552 | -0.063 | 3.881
-2 | 0.083 | 0.00533 | -0.064 | 15.654
-1.5 | 0.146 | 0.00521 | -0.065 | 27.924
-1 | 0.208 | 0.00517 | -0.066 | 40.152
-0.5 | 0.269 | 0.00536 | -0.067 | 50.292
0 | 0.332 | 0.00546 | -0.068 | 60.704
0.5 | 0.394 | 0.00539 | -0.069 | 73.033
1 | 0.456 | 0.00555 | -0.07 | 82.093
1.5 | 0.517 | 0.00582 | -0.071 | 88.91
2 | 0.579 | 0.00605 | -0.072 | 95.775
2.5 | 0.641 | 0.00636 | -0.073 | 100.796
3 | 0.7 | 0.00667 | -0.073 | 104.851
3.5 | 0.76 | 0.00696 | -0.074 | 109.105
4 | 0.819 | 0.00743 | -0.075 | 110.196
4.5 | 0.878 | 0.00806 | -0.076 | 108.876
5 | 0.936 | 0.00843 | -0.077 | 111.045
5.5 | 0.992 | 0.00879 | -0.078 | 112.909
6 | 1.048 | 0.00914 | -0.079 | 114.688
6.5 | 1.101 | 0.00953 | -0.08 | 115.56
7 | 1.15 | 0.00901 | -0.081 | 127.605
7.5 | 1.197 | 0.00882 | -0.081 | 135.721
8 | 1.24 | 0.01033 | -0.082 | 120.022
8.5 | 1.281 | 0.01077 | -0.083 | 118.971
9 | 1.319 | 0.01118 | -0.083 | 118.04
9.5 | 1.353 | 0.01171 | -0.084 | 115.551
10 | 1.384 | 0.01231 | -0.085 | 112.384
10.5 | 1.411 | 0.01283 | -0.085 | 109.915
11 | 1.433 | 0.01349 | -0.086 | 106.227
11.5 | 1.451 | 0.01418 | -0.087 | 102.356
12 | 1.461 | 0.01489 | -0.087 | 98.123
12.5 | 1.464 | 0.01579 | -0.088 | 92.714
13 | 1.463 | 0.01662 | -0.088 | 88.001
13.5 | 1.456 | 0.0176 | -0.089 | 82.737
14 | 1.445 | 0.01861 | -0.089 | 77.672
14.5 | 1.43 | 0.01969 | -0.09 | 72.614
15 | 1.41 | 0.02089 | -0.09 | 67.47
15.5 | 1.385 | 0.02247 | -0.091 | 61.628
16 | 1.355 | 0.02452 | -0.091 | 55.271
16.5 | 1.323 | 0.02656 | -0.091 | 49.827
17 | 1.286 | 0.02969 | -0.091 | 43.308
17.5 | 1.248 | 0.03249 | -0.091 | 38.419

## 148. Re 20M Mach 0.10 (2)
BIGFOIL.COM POLAR EXPORT
NACA65-317
NACA65-317 |  |  |  | Cl Max: | 1.8418 | at alpha= | 20 | deg
XFOIL ncrit=9 |  |  |  | L/D Max: | 129.537 | at alpha= | 8.5 | deg
Re: | 20000000 |  |  | Cd Min: | 0.04555 | at alpha= | 20 | deg
Mach: | 0.1 |  |  | Cl=0 at alpha= | -2.4222 | deg
|  |  |  | @ Cl=0.1, Cd= | 0.0045511
|  |  |  | @ Cl=0.4, Cd= | 0.0036488
|  |  |  | @ Cl=0.6, Cd= | 0.0055934
alpha (deg) | Cl | Cd | Cm | Cl/Cd
-20 | -1.6286 | 0.0293 | -0.069 | -55.5836
-19 | -1.5602 | 0.02411 | -0.0727 | -64.7117
-18.5 | -1.4569 | 0.02169 | -0.0872 | -67.1692
-18 | -1.4321 | 0.0203 | -0.0853 | -70.5468
-17.5 | -1.4075 | 0.01884 | -0.0831 | -74.7081
-17 | -1.3802 | 0.01755 | -0.0811 | -78.6439
-16.5 | -1.3515 | 0.01635 | -0.0789 | -82.6606
-16 | -1.3216 | 0.01525 | -0.0767 | -86.6623
-15.5 | -1.2914 | 0.01423 | -0.0744 | -90.7519
-15 | -1.2598 | 0.01332 | -0.072 | -94.5796
-14.5 | -1.2281 | 0.01248 | -0.0693 | -98.4054
-14 | -1.1958 | 0.01171 | -0.0666 | -102.1178
-13.5 | -1.1659 | 0.01097 | -0.0632 | -106.2808
-13 | -1.1408 | 0.01034 | -0.0585 | -110.3288
-12.5 | -1.1089 | 0.00991 | -0.0547 | -111.8971
-12 | -1.0638 | 0.00951 | -0.0533 | -111.8612
-11.5 | -1.0162 | 0.00915 | -0.0523 | -111.0601
-11 | -0.9663 | 0.00881 | -0.0516 | -109.6822
-10.5 | -0.9153 | 0.0085 | -0.0512 | -107.6824
-10 | -0.8635 | 0.00816 | -0.0509 | -105.8211
-9.5 | -0.8109 | 0.00784 | -0.0507 | -103.4311
-9 | -0.757 | 0.00755 | -0.0508 | -100.2649
-8.5 | -0.7019 | 0.0073 | -0.051 | -96.1507
-8 | -0.6462 | 0.00708 | -0.0514 | -91.2712
-7.5 | -0.5899 | 0.00685 | -0.0518 | -86.1168
-7 | -0.5337 | 0.00663 | -0.0523 | -80.4977
-6.5 | -0.4763 | 0.00642 | -0.0529 | -74.19
-6 | -0.4187 | 0.00625 | -0.0536 | -66.992
-5.5 | -0.3609 | 0.00607 | -0.0543 | -59.4563
-5 | -0.3025 | 0.00589 | -0.0552 | -51.3582
-4.5 | -0.2441 | 0.00574 | -0.056 | -42.5261
-4 | -0.1854 | 0.0056 | -0.0569 | -33.1071
-3.5 | -0.1264 | 0.00542 | -0.0578 | -23.321
-2.5 | -0.0092 | 0.00498 | -0.0597 | -1.8474
-2 | 0.0499 | 0.00473 | -0.0607 | 10.5497
-1.5 | 0.1087 | 0.00452 | -0.0617 | 24.0487
-1 | 0.1676 | 0.00415 | -0.0629 | 40.3855
-0.5 | 0.227 | 0.00359 | -0.0644 | 63.2312
0 | 0.287 | 0.0035 | -0.0656 | 82
0.5 | 0.3467 | 0.00354 | -0.0667 | 97.9379
1 | 0.4055 | 0.00366 | -0.0676 | 110.7923
1.5 | 0.4608 | 0.00405 | -0.0679 | 113.7778
2 | 0.5123 | 0.00472 | -0.0675 | 108.5381
2.5 | 0.5636 | 0.00537 | -0.0672 | 104.9534
3 | 0.619 | 0.00571 | -0.0674 | 108.4063
4 | 0.7277 | 0.00647 | -0.0676 | 112.473
4.5 | 0.7811 | 0.00687 | -0.0675 | 113.6972
5 | 0.8353 | 0.00719 | -0.0676 | 116.1752
5.5 | 0.8898 | 0.00746 | -0.0677 | 119.2761
6 | 0.944 | 0.00774 | -0.0677 | 121.9638
6.5 | 0.9974 | 0.00803 | -0.0676 | 124.2092
7 | 1.0506 | 0.0083 | -0.0675 | 126.5783
7.5 | 1.1019 | 0.00863 | -0.067 | 127.6825
8 | 1.1527 | 0.00894 | -0.0665 | 128.9374
8.5 | 1.2021 | 0.00928 | -0.0656 | 129.5366
9 | 1.2488 | 0.00967 | -0.0644 | 129.1417
9.5 | 1.2901 | 0.01005 | -0.062 | 128.3682
10 | 1.3239 | 0.01046 | -0.0581 | 126.5679
10.5 | 1.3587 | 0.01097 | -0.0548 | 123.856
11 | 1.392 | 0.01159 | -0.0514 | 120.1035
11.5 | 1.4252 | 0.01231 | -0.0483 | 115.7758
12 | 1.4571 | 0.01314 | -0.0452 | 110.8904
12.5 | 1.4901 | 0.01401 | -0.0424 | 106.3597
13 | 1.5224 | 0.01498 | -0.0398 | 101.6288
13.5 | 1.554 | 0.01605 | -0.0372 | 96.8224
14 | 1.5833 | 0.01732 | -0.0346 | 91.4145
14.5 | 1.6119 | 0.01869 | -0.0321 | 86.244
15 | 1.6374 | 0.02031 | -0.0295 | 80.6204
15.5 | 1.6641 | 0.02194 | -0.0272 | 75.8478
16 | 1.6892 | 0.02376 | -0.025 | 71.0943
16.5 | 1.7142 | 0.02568 | -0.023 | 66.7523
17 | 1.7387 | 0.02774 | -0.0213 | 62.6784
17.5 | 1.7613 | 0.03003 | -0.0196 | 58.6513
18.5 | 1.7973 | 0.03522 | -0.0158 | 51.0307
19 | 1.8158 | 0.0382 | -0.0147 | 47.534
19.5 | 1.8279 | 0.04188 | -0.0135 | 43.6461
20 | 1.8418 | 0.04555 | -0.0128 | 40.4347

## 149. Re 20M Mach 0.25 (1)
BIGFOIL.COM POLAR EXPORT
NACA65-317
NACA65-317 |  |  |  | Cl Max: | 1.41 | at alpha= | 11.5 | deg
JavaFoil+Calcfoil stall+Eppler ext transition |  |  |  | L/D Max: | 123.627 | at alpha= | 6.5 | deg
Re: | 20000000 |  |  | Cd Min: | 0.00515 | at alpha= | -1 | deg
Mach: | 0.25 |  |  | Cl=0 at alpha= | -2.6719 | deg
|  |  |  | @ Cl=0.1, Cd= | 0.0053794
|  |  |  | @ Cl=0.4, Cd= | 0.0054144
|  |  |  | @ Cl=0.6, Cd= | 0.006175
alpha (deg) | Cl | Cd | Cm | Cl/Cd
-18.5 | -0.555 | 0.16025 | -0.015 | -3.46
-18 | -0.61 | 0.15222 | -0.016 | -4.008
-17.5 | -0.651 | 0.13887 | -0.017 | -4.685
-17 | -0.692 | 0.11824 | -0.02 | -5.853
-16.5 | -0.729 | 0.10684 | -0.022 | -6.819
-16 | -0.764 | 0.09372 | -0.024 | -8.155
-15.5 | -0.876 | 0.03299 | -0.034 | -26.553
-15 | -0.905 | 0.02815 | -0.035 | -32.137
-14.5 | -0.937 | 0.02077 | -0.037 | -45.129
-14 | -0.952 | 0.01812 | -0.039 | -52.561
-13.5 | -0.96 | 0.01609 | -0.04 | -59.632
-13 | -0.959 | 0.01473 | -0.041 | -65.114
-12.5 | -0.952 | 0.01344 | -0.042 | -70.844
-12 | -0.938 | 0.01248 | -0.043 | -75.165
-11.5 | -0.918 | 0.01161 | -0.045 | -79.005
-11 | -0.892 | 0.01098 | -0.046 | -81.213
-10.5 | -0.86 | 0.01039 | -0.047 | -82.834
-10 | -0.824 | 0.00985 | -0.048 | -83.621
-9.5 | -0.781 | 0.00938 | -0.049 | -83.329
-9 | -0.736 | 0.00896 | -0.05 | -82.165
-8.5 | -0.688 | 0.00856 | -0.051 | -80.295
-8 | -0.637 | 0.0082 | -0.052 | -77.599
-7.5 | -0.583 | 0.00786 | -0.054 | -74.215
-7 | -0.528 | 0.00762 | -0.055 | -69.361
-6.5 | -0.471 | 0.00733 | -0.056 | -64.342
-6 | -0.413 | 0.00658 | -0.057 | -62.822
-5.5 | -0.354 | 0.00695 | -0.058 | -50.947
-5 | -0.293 | 0.00681 | -0.059 | -43
-4.5 | -0.231 | 0.00666 | -0.06 | -34.605
-4 | -0.168 | 0.00647 | -0.061 | -25.938
-3.5 | -0.105 | 0.00629 | -0.062 | -16.685
-3 | -0.042 | 0.00575 | -0.063 | -7.224
-2.5 | 0.022 | 0.0056 | -0.064 | 3.924
-2 | 0.086 | 0.00541 | -0.066 | 15.855
-1.5 | 0.15 | 0.00527 | -0.067 | 28.389
-1 | 0.213 | 0.00515 | -0.068 | 41.421
-0.5 | 0.277 | 0.00542 | -0.069 | 51.117
0 | 0.341 | 0.00548 | -0.07 | 62.22
0.5 | 0.404 | 0.00541 | -0.071 | 74.8
1 | 0.468 | 0.00566 | -0.072 | 82.698
1.5 | 0.532 | 0.00591 | -0.073 | 90.037
2 | 0.595 | 0.00615 | -0.074 | 96.803
2.5 | 0.659 | 0.00647 | -0.075 | 101.814
3 | 0.719 | 0.00681 | -0.075 | 105.461
3.5 | 0.78 | 0.00713 | -0.076 | 109.474
4 | 0.841 | 0.00808 | -0.077 | 104.105
4.5 | 0.901 | 0.00833 | -0.078 | 108.111
5 | 0.96 | 0.00872 | -0.079 | 110.118
5.5 | 1.018 | 0.00915 | -0.08 | 111.256
6 | 1.074 | 0.00958 | -0.081 | 112.05
6.5 | 1.124 | 0.00909 | -0.082 | 123.627
7 | 1.172 | 0.01003 | -0.083 | 116.848
7.5 | 1.217 | 0.01039 | -0.083 | 117.189
8 | 1.259 | 0.01086 | -0.084 | 115.871
8.5 | 1.296 | 0.01137 | -0.085 | 114.02
9 | 1.329 | 0.01189 | -0.086 | 111.772
9.5 | 1.357 | 0.01253 | -0.086 | 108.307
10 | 1.379 | 0.01317 | -0.087 | 104.711
10.5 | 1.395 | 0.014 | -0.088 | 99.642
11 | 1.406 | 0.01472 | -0.088 | 95.531
11.5 | 1.41 | 0.01552 | -0.089 | 90.804
12 | 1.399 | 0.01649 | -0.089 | 84.842
12.5 | 1.381 | 0.01748 | -0.09 | 79.002
13 | 1.353 | 0.01873 | -0.09 | 72.243
13.5 | 1.317 | 0.02 | -0.091 | 65.869
14 | 1.267 | 0.02308 | -0.091 | 54.905
14.5 | 1.22 | 0.02346 | -0.091 | 51.999
15 | 1.153 | 0.02758 | -0.091 | 41.825
15.5 | 1.08 | 0.03251 | -0.09 | 33.217
16 | 1.007 | 0.03606 | -0.09 | 27.926
16.5 | 0.84 | 0.09504 | -0.072 | 8.844

## 150. Re 20M Mach 0.25 (2)
BIGFOIL.COM POLAR EXPORT
NACA65-317
NACA65-317 |  |  |  | Cl Max: | 1.8255 | at alpha= | 20 | deg
XFOIL ncrit=9 |  |  |  | L/D Max: | 126.606 | at alpha= | 8 | deg
Re: | 20000000 |  |  | Cd Min: | 0.0615 | at alpha= | 20 | deg
Mach: | 0.25 |  |  | Cl=0 at alpha= | -2.4194 | deg
|  |  |  | @ Cl=0.1, Cd= | 0.0045795
|  |  |  | @ Cl=0.4, Cd= | 0.0035947
|  |  |  | @ Cl=0.6, Cd= | 0.0055349
alpha (deg) | Cl | Cd | Cm | Cl/Cd
-20 | -1.6077 | 0.04364 | -0.0854 | -36.8401
-19.5 | -1.5787 | 0.03809 | -0.0902 | -41.4466
-19 | -1.587 | 0.03461 | -0.0851 | -45.8538
-18.5 | -1.4994 | 0.03001 | -0.0975 | -49.9633
-18 | -1.4317 | 0.02662 | -0.105 | -53.7829
-17.5 | -1.4123 | 0.02432 | -0.1022 | -58.0715
-17 | -1.3882 | 0.02228 | -0.0996 | -62.307
-16.5 | -1.3617 | 0.02046 | -0.097 | -66.5543
-16 | -1.3328 | 0.01882 | -0.0943 | -70.8183
-15.5 | -1.3043 | 0.01725 | -0.0913 | -75.6116
-15 | -1.2728 | 0.01592 | -0.0883 | -79.9497
-14.5 | -1.2379 | 0.0148 | -0.0854 | -83.6419
-14 | -1.2042 | 0.0137 | -0.0823 | -87.8978
-13.5 | -1.1696 | 0.01271 | -0.0791 | -92.022
-13 | -1.1363 | 0.01178 | -0.0755 | -96.4601
-12.5 | -1.103 | 0.01095 | -0.0717 | -100.7306
-12 | -1.0725 | 0.01022 | -0.0671 | -104.9413
-11.5 | -1.0439 | 0.00975 | -0.0616 | -107.0667
-11 | -0.9964 | 0.0093 | -0.0594 | -107.1398
-10.5 | -0.9458 | 0.00892 | -0.0578 | -106.0314
-10 | -0.8924 | 0.00857 | -0.0568 | -104.1307
-9.5 | -0.8386 | 0.00822 | -0.0558 | -102.0195
-9 | -0.7835 | 0.00785 | -0.0552 | -99.8089
-8.5 | -0.7274 | 0.00754 | -0.0548 | -96.4721
-8 | -0.6696 | 0.00727 | -0.0547 | -92.1045
-7.5 | -0.6113 | 0.00704 | -0.0548 | -86.8324
-7 | -0.5526 | 0.0068 | -0.055 | -81.2647
-6.5 | -0.4935 | 0.00655 | -0.0553 | -75.3435
-6 | -0.4338 | 0.00637 | -0.0558 | -68.1005
-5.5 | -0.3736 | 0.00618 | -0.0564 | -60.4531
-5 | -0.3133 | 0.00598 | -0.057 | -52.3913
-4.5 | -0.2528 | 0.00583 | -0.0578 | -43.3619
-4 | -0.192 | 0.00566 | -0.0586 | -33.9223
-3.5 | -0.1309 | 0.00549 | -0.0595 | -23.8434
-3 | -0.0704 | 0.00527 | -0.0604 | -13.3586
-2.5 | -0.0098 | 0.00504 | -0.0613 | -1.9444
-1.5 | 0.1118 | 0.00453 | -0.0634 | 24.6799
-1 | 0.1728 | 0.00413 | -0.0646 | 41.8402
-0.5 | 0.2341 | 0.00355 | -0.0662 | 65.9437
0 | 0.2961 | 0.0035 | -0.0674 | 84.6
0.5 | 0.358 | 0.00354 | -0.0685 | 101.1299
1 | 0.4194 | 0.00362 | -0.0695 | 115.8564
1.5 | 0.4774 | 0.00394 | -0.07 | 121.1675
2 | 0.5289 | 0.00471 | -0.0693 | 112.293
2.5 | 0.5809 | 0.00541 | -0.0687 | 107.3752
3 | 0.6375 | 0.00578 | -0.0688 | 110.2941
3.5 | 0.6933 | 0.00619 | -0.0687 | 112.0032
4 | 0.7486 | 0.00659 | -0.0685 | 113.5964
4.5 | 0.8026 | 0.00704 | -0.068 | 114.0057
5 | 0.858 | 0.00738 | -0.0678 | 116.2602
5.5 | 0.9139 | 0.00767 | -0.0676 | 119.1525
6 | 0.9692 | 0.00797 | -0.0672 | 121.606
6.5 | 1.0239 | 0.00827 | -0.0667 | 123.8089
7 | 1.0773 | 0.00859 | -0.0659 | 125.4133
7.5 | 1.1284 | 0.00896 | -0.0647 | 125.9375
8 | 1.1787 | 0.00931 | -0.0633 | 126.6058
8.5 | 1.2194 | 0.00969 | -0.0599 | 125.8411
9 | 1.2542 | 0.01019 | -0.0555 | 123.0815
9.5 | 1.2918 | 0.01073 | -0.0519 | 120.3914
10 | 1.3294 | 0.01136 | -0.0485 | 117.0246
10.5 | 1.3643 | 0.01216 | -0.0448 | 112.1957
11 | 1.3989 | 0.01307 | -0.0413 | 107.0314
11.5 | 1.433 | 0.0141 | -0.038 | 101.6312
12 | 1.4674 | 0.0152 | -0.0348 | 96.5395
12.5 | 1.5015 | 0.01641 | -0.0318 | 91.4991
13 | 1.5343 | 0.01777 | -0.0288 | 86.3421
13.5 | 1.5655 | 0.0193 | -0.0259 | 81.114
14 | 1.5911 | 0.02124 | -0.0226 | 74.9105
14.5 | 1.6189 | 0.02318 | -0.0198 | 69.8404
15 | 1.6473 | 0.02522 | -0.0172 | 65.3172
15.5 | 1.6749 | 0.02741 | -0.0148 | 61.1054
16 | 1.7009 | 0.02985 | -0.0125 | 56.9816
16.5 | 1.7249 | 0.03256 | -0.0104 | 52.976
17 | 1.7451 | 0.0357 | -0.0083 | 48.8824
17.5 | 1.763 | 0.03918 | -0.0065 | 44.9974
18.5 | 1.7966 | 0.04639 | -0.0031 | 38.7282
19 | 1.8096 | 0.05088 | -0.0022 | 35.566
19.5 | 1.8195 | 0.0559 | -0.0017 | 32.5492
20 | 1.8255 | 0.0615 | -0.0017 | 29.6829

## 151. Re 20M Mach 0.50 (1)
BIGFOIL.COM POLAR EXPORT
NACA65-317
NACA65-317 |  |  |  | Cl Max: | 1.267 | at alpha= | 20 | deg
JavaFoil+Calcfoil stall+Eppler ext transition |  |  |  | L/D Max: | 115.163 | at alpha= | 4 | deg
Re: | 20000000 |  |  | Cd Min: | 0.00534 | at alpha= | -0.5 | deg
Mach: | 0.5 |  |  | Cl=0 at alpha= | -2.6761 | deg
|  |  |  | @ Cl=0.1, Cd= | 0.0057465
|  |  |  | @ Cl=0.4, Cd= | 0.0056927
|  |  |  | @ Cl=0.6, Cd= | 0.0063739
alpha (deg) | Cl | Cd | Cm | Cl/Cd
-20 | -0.974 | 0.18072 | -0.019 | -5.387
-19.5 | -0.945 | 0.17577 | -0.02 | -5.376
-19 | -0.916 | 0.17488 | -0.02 | -5.24
-18.5 | -0.888 | 0.16786 | -0.02 | -5.291
-18 | -0.862 | 0.14943 | -0.022 | -5.771
-17.5 | -0.833 | 0.14748 | -0.022 | -5.65
-17 | -0.805 | 0.14611 | -0.022 | -5.507
-16.5 | -0.777 | 0.13396 | -0.022 | -5.8
-16 | -0.753 | 0.11603 | -0.024 | -6.486
-15.5 | -0.724 | 0.11019 | -0.024 | -6.57
-15 | -0.697 | 0.10225 | -0.025 | -6.819
-14.5 | -0.669 | 0.09658 | -0.026 | -6.929
-14 | -0.645 | 0.08701 | -0.028 | -7.416
-13.5 | -0.612 | 0.09038 | -0.026 | -6.768
-13 | -0.594 | 0.07431 | -0.032 | -7.992
-12.5 | -0.64 | 0.02386 | -0.045 | -26.833
-12 | -0.619 | 0.01837 | -0.047 | -33.708
-11.5 | -0.59 | 0.01623 | -0.049 | -36.339
-11 | -0.469 | 0.07397 | -0.026 | -6.335
-10.5 | -0.442 | 0.06536 | -0.029 | -6.769
-10 | -0.491 | 0.01486 | -0.052 | -33.034
-9.5 | -0.461 | 0.01303 | -0.054 | -35.379
-9 | -0.653 | 0.01188 | -0.055 | -54.983
-8.5 | -0.671 | 0.01092 | -0.057 | -61.44
-8 | -0.65 | 0.0101 | -0.058 | -64.344
-7.5 | -0.612 | 0.00946 | -0.059 | -64.711
-7 | -0.564 | 0.00892 | -0.06 | -63.216
-6.5 | -0.509 | 0.00849 | -0.062 | -59.958
-6 | -0.45 | 0.00807 | -0.063 | -55.682
-5.5 | -0.387 | 0.0077 | -0.064 | -50.216
-5 | -0.321 | 0.00738 | -0.066 | -43.538
-4.5 | -0.254 | 0.00713 | -0.067 | -35.692
-4 | -0.186 | 0.00691 | -0.068 | -26.887
-3.5 | -0.116 | 0.00675 | -0.069 | -17.252
-3 | -0.046 | 0.00633 | -0.071 | -7.325
-2.5 | 0.025 | 0.00595 | -0.072 | 4.126
-2 | 0.096 | 0.00576 | -0.073 | 16.659
-1.5 | 0.167 | 0.00552 | -0.074 | 30.297
-1 | 0.238 | 0.00537 | -0.076 | 44.365
-0.5 | 0.31 | 0.00534 | -0.077 | 57.969
0 | 0.381 | 0.00569 | -0.078 | 66.992
0.5 | 0.452 | 0.0057 | -0.079 | 79.339
1 | 0.523 | 0.00599 | -0.08 | 87.313
1.5 | 0.595 | 0.00635 | -0.081 | 93.596
2 | 0.666 | 0.00669 | -0.082 | 99.532
2.5 | 0.737 | 0.00716 | -0.083 | 102.94
3 | 0.802 | 0.00762 | -0.084 | 105.188
3.5 | 0.87 | 0.00836 | -0.085 | 104.029
4 | 0.932 | 0.0081 | -0.086 | 115.163
4.5 | 0.995 | 0.00959 | -0.087 | 103.736
5 | 1.054 | 0.01006 | -0.088 | 104.78
5.5 | 1.111 | 0.0106 | -0.089 | 104.823
6 | 1.162 | 0.01114 | -0.09 | 104.318
6.5 | 1.204 | 0.01177 | -0.091 | 102.238
7 | 1.232 | 0.0125 | -0.091 | 98.637
7.5 | 1.242 | 0.01334 | -0.092 | 93.125
8 | 1.216 | 0.01459 | -0.093 | 83.373
8.5 | 1.09 | 0.01599 | -0.093 | 68.192
9 | 0.785 | 0.01849 | -0.094 | 42.483
9.5 | 0.822 | 0.01777 | -0.095 | 46.268
10 | 0.852 | 0.01958 | -0.095 | 43.508
10.5 | 0.876 | 0.02264 | -0.095 | 38.697
11 | 0.915 | 0.02071 | -0.097 | 44.198
11.5 | 0.944 | 0.02279 | -0.097 | 41.431
12 | 0.972 | 0.02515 | -0.098 | 38.622
12.5 | 0.99 | 0.03045 | -0.097 | 32.516
13 | 1.016 | 0.03275 | -0.097 | 31.035
13.5 | 0.977 | 0.06017 | -0.087 | 16.244
14 | 1.022 | 0.05798 | -0.09 | 17.621
14.5 | 0.975 | 0.1002 | -0.071 | 9.73
15 | 0.986 | 0.12405 | -0.062 | 7.949
15.5 | 1.016 | 0.12686 | -0.065 | 8.01
16 | 1.045 | 0.13708 | -0.066 | 7.62
16.5 | 1.068 | 0.1503 | -0.065 | 7.105
17 | 1.097 | 0.15663 | -0.067 | 7.002
17.5 | 1.127 | 0.15735 | -0.07 | 7.164
18 | 1.155 | 0.16566 | -0.071 | 6.973
18.5 | 1.179 | 0.18657 | -0.07 | 6.319
19 | 1.208 | 0.19195 | -0.072 | 6.292
19.5 | 1.237 | 0.19622 | -0.074 | 6.307
20 | 1.267 | 0.19999 | -0.075 | 6.334

## 152. Re 20M Mach 0.50 (2)
BIGFOIL.COM POLAR EXPORT
NACA65-317
NACA65-317 |  |  |  | Cl Max: | 1.3947 | at alpha= | 11 | deg
XFOIL ncrit=9 |  |  |  | L/D Max: | 148.518 | at alpha= | 1.5 | deg
Re: | 20000000 |  |  | Cd Min: | 0.13414 | at alpha= | 16 | deg
Mach: | 0.5 |  |  | Cl=0 at alpha= | -2.4092 | deg
|  |  |  | @ Cl=0.1, Cd= | 0.0047493
|  |  |  | @ Cl=0.4, Cd= | 0.0035161
|  |  |  | @ Cl=0.6, Cd= | 0.0044262
alpha (deg) | Cl | Cd | Cm | Cl/Cd
-15 | -0.6125 | 0.09766 | -0.0956 | -6.2718
-14.5 | -0.6268 | 0.0864 | -0.1026 | -7.2546
-14 | -0.6402 | 0.075 | -0.1101 | -8.536
-13.5 | -0.659 | 0.06372 | -0.1178 | -10.3421
-13 | -0.6868 | 0.05313 | -0.1241 | -12.9268
-12.5 | -0.7148 | 0.04404 | -0.1277 | -16.2307
-12 | -0.7472 | 0.036 | -0.1287 | -20.7556
-11.5 | -0.7813 | 0.02893 | -0.127 | -27.0066
-11 | -0.8114 | 0.02311 | -0.1226 | -35.1103
-10.5 | -0.8403 | 0.01801 | -0.1155 | -46.6574
-10 | -0.8513 | 0.0144 | -0.1072 | -59.1181
-9.5 | -0.8439 | 0.01185 | -0.0989 | -71.2152
-9 | -0.82 | 0.01021 | -0.0913 | -80.3134
-8.5 | -0.788 | 0.00911 | -0.084 | -86.4984
-8 | -0.7534 | 0.00852 | -0.0763 | -88.4272
-7.5 | -0.694 | 0.00804 | -0.0728 | -86.3184
-7 | -0.6304 | 0.00764 | -0.0703 | -82.5131
-6.5 | -0.5643 | 0.0073 | -0.0686 | -77.3014
-6 | -0.497 | 0.00696 | -0.0674 | -71.408
-5.5 | -0.4289 | 0.00668 | -0.0667 | -64.2066
-5 | -0.3598 | 0.00645 | -0.0664 | -55.7829
-4.5 | -0.2903 | 0.0062 | -0.0665 | -46.8226
-4 | -0.2206 | 0.00601 | -0.0668 | -36.7055
-3.5 | -0.1511 | 0.00582 | -0.0672 | -25.9622
-3 | -0.0813 | 0.0056 | -0.0679 | -14.5179
-2.5 | -0.0125 | 0.00529 | -0.0687 | -2.3629
-2 | 0.0563 | 0.00497 | -0.0696 | 11.328
-1.5 | 0.1256 | 0.00462 | -0.0707 | 27.1861
-1 | 0.1952 | 0.00408 | -0.0722 | 47.8431
-0.5 | 0.2654 | 0.00352 | -0.0739 | 75.3977
0 | 0.3376 | 0.00349 | -0.0754 | 96.7335
0.5 | 0.4094 | 0.00352 | -0.0768 | 116.3068
1 | 0.4806 | 0.00359 | -0.078 | 133.8719
1.5 | 0.551 | 0.00371 | -0.079 | 148.5175
2 | 0.6071 | 0.00453 | -0.0775 | 134.0177
2.5 | 0.6598 | 0.00543 | -0.0753 | 121.5101
3.5 | 0.7729 | 0.00667 | -0.0717 | 115.8771
4 | 0.826 | 0.0073 | -0.069 | 113.1507
4.5 | 0.8768 | 0.00788 | -0.0657 | 111.269
5 | 0.9216 | 0.00829 | -0.061 | 111.1701
5.5 | 0.9666 | 0.00879 | -0.0564 | 109.9659
6 | 1.0118 | 0.0094 | -0.0519 | 107.6383
6.5 | 1.0578 | 0.01011 | -0.0478 | 104.6291
7 | 1.1025 | 0.011 | -0.0434 | 100.2273
7.5 | 1.1482 | 0.01199 | -0.0393 | 95.7631
8 | 1.1928 | 0.01317 | -0.0351 | 90.5695
8.5 | 1.2347 | 0.01459 | -0.0306 | 84.6265
9 | 1.2781 | 0.01609 | -0.0263 | 79.4344
9.5 | 1.3187 | 0.01786 | -0.0217 | 73.8354
10 | 1.3561 | 0.01992 | -0.0169 | 68.0773
10.5 | 1.3837 | 0.02267 | -0.0115 | 61.0366
11 | 1.3947 | 0.02653 | -0.0055 | 52.5707
11.5 | 1.3867 | 0.03187 | 0.0004 | 43.5111
12 | 1.3652 | 0.03858 | 0.0054 | 35.3862
12.5 | 1.3357 | 0.04663 | 0.0086 | 28.6446
13 | 1.3032 | 0.056 | 0.0094 | 23.2714
13.5 | 1.2698 | 0.06664 | 0.0078 | 19.0546
14 | 1.2353 | 0.07865 | 0.0038 | 15.7063
14.5 | 1.2029 | 0.09175 | -0.0025 | 13.1106
15 | 1.1734 | 0.10567 | -0.0105 | 11.1044
15.5 | 1.1483 | 0.11991 | -0.0197 | 9.5763
16 | 1.1283 | 0.13414 | -0.0293 | 8.4114