## index
index | Re | Mach | Datasource
1 | 50000 | 0 | JavaFoil+Calcfoil stall+Eppler ext transition
2 | 50000 | 0 | XFOIL ncrit=9
3 | 50000 | 0.1 | JavaFoil+Calcfoil stall+Eppler ext transition
4 | 50000 | 0.1 | XFOIL ncrit=9
5 | 50000 | 0.25 | JavaFoil+Calcfoil stall+Eppler ext transition
6 | 50000 | 0.25 | XFOIL ncrit=9
7 | 50000 | 0.5 | JavaFoil+Calcfoil stall+Eppler ext transition
8 | 50000 | 0.5 | XFOIL ncrit=9
9 | 100000 | 0 | JavaFoil+Calcfoil stall+Eppler ext transition
10 | 100000 | 0 | XFOIL ncrit=9
11 | 100000 | 0.1 | JavaFoil+Calcfoil stall+Eppler ext transition
12 | 100000 | 0.1 | XFOIL ncrit=9
13 | 100000 | 0.25 | JavaFoil+Calcfoil stall+Eppler ext transition
14 | 100000 | 0.25 | XFOIL ncrit=9
15 | 100000 | 0.5 | JavaFoil+Calcfoil stall+Eppler ext transition
16 | 100000 | 0.5 | XFOIL ncrit=9
17 | 250000 | 0 | JavaFoil+Calcfoil stall+Eppler ext transition
18 | 250000 | 0 | XFOIL ncrit=9
19 | 250000 | 0.1 | JavaFoil+Calcfoil stall+Eppler ext transition
20 | 250000 | 0.1 | XFOIL ncrit=9
21 | 250000 | 0.25 | JavaFoil+Calcfoil stall+Eppler ext transition
22 | 250000 | 0.25 | XFOIL ncrit=9
23 | 250000 | 0.5 | JavaFoil+Calcfoil stall+Eppler ext transition
24 | 250000 | 0.5 | XFOIL ncrit=9
25 | 500000 | 0 | JavaFoil+Calcfoil stall+Eppler ext transition
26 | 500000 | 0 | XFOIL ncrit=9
27 | 500000 | 0.1 | JavaFoil+Calcfoil stall+Eppler ext transition
28 | 500000 | 0.1 | XFOIL ncrit=9
29 | 500000 | 0.25 | JavaFoil+Calcfoil stall+Eppler ext transition
30 | 500000 | 0.25 | XFOIL ncrit=9
31 | 500000 | 0.5 | JavaFoil+Calcfoil stall+Eppler ext transition
32 | 500000 | 0.5 | XFOIL ncrit=9
33 | 750000 | 0 | JavaFoil+Calcfoil stall+Eppler ext transition
34 | 750000 | 0 | XFOIL ncrit=9
35 | 750000 | 0.1 | JavaFoil+Calcfoil stall+Eppler ext transition
36 | 750000 | 0.1 | XFOIL ncrit=9
37 | 750000 | 0.25 | JavaFoil+Calcfoil stall+Eppler ext transition
38 | 750000 | 0.25 | XFOIL ncrit=9
39 | 750000 | 0.5 | JavaFoil+Calcfoil stall+Eppler ext transition
40 | 750000 | 0.5 | XFOIL ncrit=9
41 | 1000000 | 0 | JavaFoil+Calcfoil stall+Eppler ext transition
42 | 1000000 | 0 | XFOIL ncrit=9
43 | 1000000 | 0.1 | JavaFoil+Calcfoil stall+Eppler ext transition
44 | 1000000 | 0.1 | XFOIL ncrit=9
45 | 1000000 | 0.25 | JavaFoil+Calcfoil stall+Eppler ext transition
46 | 1000000 | 0.25 | XFOIL ncrit=9
47 | 1000000 | 0.5 | JavaFoil+Calcfoil stall+Eppler ext transition
48 | 1000000 | 0.5 | XFOIL ncrit=9
49 | 2000000 | 0 | JavaFoil+Calcfoil stall+Eppler ext transition
50 | 2000000 | 0 | XFOIL ncrit=9
51 | 2000000 | 0.1 | JavaFoil+Calcfoil stall+Eppler ext transition
52 | 2000000 | 0.1 | XFOIL ncrit=9
53 | 2000000 | 0.25 | JavaFoil+Calcfoil stall+Eppler ext transition
54 | 2000000 | 0.25 | XFOIL ncrit=9
55 | 2000000 | 0.5 | JavaFoil+Calcfoil stall+Eppler ext transition
56 | 2000000 | 0.5 | XFOIL ncrit=9
57 | 3000000 | 0 | JavaFoil+Calcfoil stall+Eppler ext transition
58 | 3000000 | 0 | XFOIL ncrit=9
59 | 3000000 | 0.1 | JavaFoil+Calcfoil stall+Eppler ext transition
60 | 3000000 | 0.1 | XFOIL ncrit=9
61 | 3000000 | 0.25 | JavaFoil+Calcfoil stall+Eppler ext transition
62 | 3000000 | 0.25 | XFOIL ncrit=9
63 | 3000000 | 0.5 | JavaFoil+Calcfoil stall+Eppler ext transition
64 | 3000000 | 0.5 | XFOIL ncrit=9
65 | 4000000 | 0 | JavaFoil+Calcfoil stall+Eppler ext transition
66 | 4000000 | 0 | XFOIL ncrit=9
67 | 4000000 | 0.1 | JavaFoil+Calcfoil stall+Eppler ext transition
68 | 4000000 | 0.1 | XFOIL ncrit=9
69 | 4000000 | 0.25 | JavaFoil+Calcfoil stall+Eppler ext transition
70 | 4000000 | 0.25 | XFOIL ncrit=9
71 | 4000000 | 0.5 | JavaFoil+Calcfoil stall+Eppler ext transition
72 | 4000000 | 0.5 | XFOIL ncrit=9
73 | 5000000 | 0 | JavaFoil+Calcfoil stall+Eppler ext transition
74 | 5000000 | 0 | XFOIL ncrit=9
75 | 5000000 | 0.1 | JavaFoil+Calcfoil stall+Eppler ext transition
76 | 5000000 | 0.1 | XFOIL ncrit=9
77 | 5000000 | 0.25 | JavaFoil+Calcfoil stall+Eppler ext transition
78 | 5000000 | 0.25 | XFOIL ncrit=9
79 | 5000000 | 0.5 | JavaFoil+Calcfoil stall+Eppler ext transition
80 | 5000000 | 0.5 | XFOIL ncrit=9
81 | 6000000 | 0 | JavaFoil+Calcfoil stall+Eppler ext transition
82 | 6000000 | 0 | XFOIL ncrit=9
83 | 6000000 | 0.1 | JavaFoil+Calcfoil stall+Eppler ext transition
84 | 6000000 | 0.1 | XFOIL ncrit=9
85 | 6000000 | 0.25 | JavaFoil+Calcfoil stall+Eppler ext transition
86 | 6000000 | 0.25 | XFOIL ncrit=9
87 | 6000000 | 0.5 | JavaFoil+Calcfoil stall+Eppler ext transition
88 | 6000000 | 0.5 | XFOIL ncrit=9
89 | 7000000 | 0 | JavaFoil+Calcfoil stall+Eppler ext transition
90 | 7000000 | 0 | XFOIL ncrit=9
91 | 7000000 | 0.1 | JavaFoil+Calcfoil stall+Eppler ext transition
92 | 7000000 | 0.1 | XFOIL ncrit=9
93 | 7000000 | 0.25 | JavaFoil+Calcfoil stall+Eppler ext transition
94 | 7000000 | 0.25 | XFOIL ncrit=9
95 | 7000000 | 0.5 | JavaFoil+Calcfoil stall+Eppler ext transition
96 | 7000000 | 0.5 | XFOIL ncrit=9
97 | 8000000 | 0 | JavaFoil+Calcfoil stall+Eppler ext transition
98 | 8000000 | 0 | XFOIL ncrit=9
99 | 8000000 | 0.1 | JavaFoil+Calcfoil stall+Eppler ext transition
100 | 8000000 | 0.1 | XFOIL ncrit=9
101 | 8000000 | 0.25 | JavaFoil+Calcfoil stall+Eppler ext transition
102 | 8000000 | 0.25 | XFOIL ncrit=9
103 | 8000000 | 0.5 | JavaFoil+Calcfoil stall+Eppler ext transition
104 | 8000000 | 0.5 | XFOIL ncrit=9
105 | 10000000 | 0 | JavaFoil+Calcfoil stall+Eppler ext transition
106 | 10000000 | 0 | XFOIL ncrit=9
107 | 10000000 | 0.1 | JavaFoil+Calcfoil stall+Eppler ext transition
108 | 10000000 | 0.1 | XFOIL ncrit=9
109 | 10000000 | 0.25 | JavaFoil+Calcfoil stall+Eppler ext transition
110 | 10000000 | 0.25 | XFOIL ncrit=9
111 | 10000000 | 0.5 | JavaFoil+Calcfoil stall+Eppler ext transition
112 | 10000000 | 0.5 | XFOIL ncrit=9
113 | 12000000 | 0 | JavaFoil+Calcfoil stall+Eppler ext transition
114 | 12000000 | 0 | XFOIL ncrit=9
115 | 12000000 | 0.1 | JavaFoil+Calcfoil stall+Eppler ext transition
116 | 12000000 | 0.1 | XFOIL ncrit=9
117 | 12000000 | 0.25 | JavaFoil+Calcfoil stall+Eppler ext transition
118 | 12000000 | 0.25 | XFOIL ncrit=9
119 | 12000000 | 0.5 | JavaFoil+Calcfoil stall+Eppler ext transition
120 | 12000000 | 0.5 | XFOIL ncrit=9
121 | 14000000 | 0 | JavaFoil+Calcfoil stall+Eppler ext transition
122 | 14000000 | 0 | XFOIL ncrit=9
123 | 14000000 | 0.1 | JavaFoil+Calcfoil stall+Eppler ext transition
124 | 14000000 | 0.1 | XFOIL ncrit=9
125 | 14000000 | 0.25 | JavaFoil+Calcfoil stall+Eppler ext transition
126 | 14000000 | 0.25 | XFOIL ncrit=9
127 | 14000000 | 0.5 | JavaFoil+Calcfoil stall+Eppler ext transition
128 | 14000000 | 0.5 | XFOIL ncrit=9
129 | 16000000 | 0 | JavaFoil+Calcfoil stall+Eppler ext transition
130 | 16000000 | 0 | XFOIL ncrit=9
131 | 16000000 | 0.1 | JavaFoil+Calcfoil stall+Eppler ext transition
132 | 16000000 | 0.1 | XFOIL ncrit=9
133 | 16000000 | 0.25 | JavaFoil+Calcfoil stall+Eppler ext transition
134 | 16000000 | 0.25 | XFOIL ncrit=9
135 | 16000000 | 0.5 | JavaFoil+Calcfoil stall+Eppler ext transition
136 | 16000000 | 0.5 | XFOIL ncrit=9
137 | 18000000 | 0 | JavaFoil+Calcfoil stall+Eppler ext transition
138 | 18000000 | 0 | XFOIL ncrit=9
139 | 18000000 | 0.1 | JavaFoil+Calcfoil stall+Eppler ext transition
140 | 18000000 | 0.1 | XFOIL ncrit=9
141 | 18000000 | 0.25 | JavaFoil+Calcfoil stall+Eppler ext transition
142 | 18000000 | 0.25 | XFOIL ncrit=9
143 | 18000000 | 0.5 | JavaFoil+Calcfoil stall+Eppler ext transition
144 | 18000000 | 0.5 | XFOIL ncrit=9
145 | 20000000 | 0 | JavaFoil+Calcfoil stall+Eppler ext transition
146 | 20000000 | 0 | XFOIL ncrit=9
147 | 20000000 | 0.1 | JavaFoil+Calcfoil stall+Eppler ext transition
148 | 20000000 | 0.1 | XFOIL ncrit=9
149 | 20000000 | 0.25 | JavaFoil+Calcfoil stall+Eppler ext transition
150 | 20000000 | 0.25 | XFOIL ncrit=9
151 | 20000000 | 0.5 | JavaFoil+Calcfoil stall+Eppler ext transition
152 | 20000000 | 0.5 | XFOIL ncrit=9

## 1. Re 50k Mach 0.00 (1)
BIGFOIL.COM POLAR EXPORT
MID 309
MID 309 |  |  |  | Cl Max: | 1.095 | at alpha= | 6.5 | deg
JavaFoil+Calcfoil stall+Eppler ext transition |  |  |  | L/D Max: | 46.48 | at alpha= | 5.5 | deg
Re: | 50000 |  |  | Cd Min: | 0.01418 | at alpha= | -1 | deg
Mach: | 0 |  |  | Cl=0 at alpha= | -3.3556 | deg
|  |  |  | @ Cl=0.1, Cd= | 0.037703
|  |  |  | @ Cl=0.4, Cd= | 0.014609
|  |  |  | @ Cl=0.6, Cd= | 0.015951
alpha (deg) | Cl | Cd | Cm | Cl/Cd
-14.5 | -0.234 | 0.29968 | -0.025 | -0.782
-14 | -0.245 | 0.282 | -0.025 | -0.869
-13.5 | -0.256 | 0.26803 | -0.025 | -0.955
-13 | -0.267 | 0.25779 | -0.024 | -1.034
-12.5 | -0.277 | 0.22424 | -0.024 | -1.234
-12 | -0.286 | 0.21718 | -0.024 | -1.319
-11.5 | -0.295 | 0.19256 | -0.024 | -1.532
-11 | -0.302 | 0.17329 | -0.024 | -1.745
-10.5 | -0.308 | 0.14988 | -0.024 | -2.054
-10 | -0.311 | 0.14088 | -0.024 | -2.209
-9.5 | -0.312 | 0.12929 | -0.023 | -2.412
-9 | -0.309 | 0.11183 | -0.024 | -2.765
-8.5 | -0.303 | 0.10226 | -0.024 | -2.962
-8 | -0.293 | 0.09193 | -0.023 | -3.182
-7.5 | -0.278 | 0.08526 | -0.023 | -3.259
-7 | -0.259 | 0.07645 | -0.023 | -3.382
-6.5 | -0.235 | 0.06993 | -0.023 | -3.356
-6 | -0.206 | 0.06325 | -0.023 | -3.264
-5.5 | -0.174 | 0.05987 | -0.022 | -2.907
-5 | -0.138 | 0.05439 | -0.022 | -2.537
-4.5 | -0.099 | 0.04966 | -0.023 | -1.989
-4 | -0.057 | 0.0454 | -0.023 | -1.256
-3.5 | -0.013 | 0.04291 | -0.023 | -0.308
-3 | 0.032 | 0.04025 | -0.024 | 0.795
-2.5 | 0.078 | 0.03841 | -0.024 | 2.034
-2 | 0.125 | 0.0369 | -0.025 | 3.382
-1.5 | 0.172 | 0.03581 | -0.027 | 4.794
-1 | 0.272 | 0.01418 | -0.073 | 19.212
-0.5 | 0.331 | 0.01433 | -0.073 | 23.073
0 | 0.389 | 0.01455 | -0.073 | 26.734
0.5 | 0.447 | 0.01486 | -0.073 | 30.069
1 | 0.505 | 0.01522 | -0.073 | 33.157
1.5 | 0.562 | 0.01563 | -0.073 | 35.971
2 | 0.62 | 0.01612 | -0.073 | 38.448
2.5 | 0.677 | 0.01666 | -0.073 | 40.64
3 | 0.734 | 0.01729 | -0.073 | 42.478
3.5 | 0.791 | 0.018 | -0.073 | 43.964
4 | 0.847 | 0.01878 | -0.073 | 45.095
4.5 | 0.902 | 0.01967 | -0.073 | 45.85
5 | 0.955 | 0.02056 | -0.073 | 46.467
5.5 | 1.006 | 0.02164 | -0.073 | 46.48
6 | 1.053 | 0.02295 | -0.073 | 45.879
6.5 | 1.095 | 0.02405 | -0.074 | 45.552
7 | 0.909 | 0.05484 | -0.029 | 16.57
7.5 | 0.933 | 0.05938 | -0.026 | 15.714
8 | 0.95 | 0.06414 | -0.023 | 14.81
8.5 | 0.961 | 0.07072 | -0.022 | 13.582
9 | 0.964 | 0.0781 | -0.021 | 12.345
9.5 | 0.961 | 0.08795 | -0.019 | 10.924
10 | 0.95 | 0.09684 | -0.019 | 9.814
10.5 | 0.934 | 0.10762 | -0.019 | 8.675
11 | 0.911 | 0.1194 | -0.018 | 7.628
11.5 | 0.883 | 0.13184 | -0.019 | 6.697

## 2. Re 50k Mach 0.00 (2)
BIGFOIL.COM POLAR EXPORT
MID 309
MID 309 |  |  |  | Cl Max: | 1.2191 | at alpha= | 9.5 | deg
XFOIL ncrit=9 |  |  |  | L/D Max: | 34.8056 | at alpha= | 6 | deg
Re: | 50000 |  |  | Cd Min: | 0.2544 | at alpha= | -20 | deg
Mach: | 0 |  |  | Cl=0 at alpha= | -1.8419 | deg
|  |  |  | @ Cl=0.1, Cd= | 0.016291
|  |  |  | @ Cl=0.4, Cd= | 0.022474
|  |  |  | @ Cl=0.6, Cd= | 0.023243
alpha (deg) | Cl | Cd | Cm | Cl/Cd
-20 | -0.7418 | 0.2544 | 0.0582 | -2.9159
-19.5 | -0.7247 | 0.24848 | 0.0544 | -2.9165
-19 | -0.7082 | 0.24325 | 0.0503 | -2.9114
-18.5 | -0.6948 | 0.24093 | 0.0454 | -2.8838
-18 | -0.688 | 0.24249 | 0.0398 | -2.8372
-17.5 | -0.6594 | 0.22504 | 0.0392 | -2.9301
-17 | -0.6413 | 0.2179 | 0.0364 | -2.9431
-16.5 | -0.6252 | 0.21204 | 0.033 | -2.9485
-16 | -0.6141 | 0.20905 | 0.0283 | -2.9376
-15.5 | -0.6126 | 0.20998 | 0.023 | -2.9174
-15 | -0.5785 | 0.19285 | 0.0235 | -2.9997
-14.5 | -0.5643 | 0.18712 | 0.0203 | -3.0157
-14 | -0.5639 | 0.18667 | 0.0152 | -3.0208
-13.5 | -0.5356 | 0.17377 | 0.0149 | -3.0822
-13 | -0.524 | 0.16823 | 0.012 | -3.1148
-12.5 | -0.5306 | 0.16797 | 0.0066 | -3.1589
-12 | -0.4966 | 0.15429 | 0.0075 | -3.2186
-11.5 | -0.4967 | 0.15132 | 0.0033 | -3.2824
-11 | -0.4738 | 0.14139 | 0.0029 | -3.351
-10.5 | -0.4756 | 0.13817 | -0.0011 | -3.4421
-10 | -0.4523 | 0.12861 | -0.0011 | -3.5168
-9.5 | -0.4532 | 0.12399 | -0.0047 | -3.6551
-9 | -0.4439 | 0.11821 | -0.0063 | -3.7552
-8.5 | -0.4281 | 0.11069 | -0.0067 | -3.8676
-8 | -0.4213 | 0.10492 | -0.008 | -4.0154
-7.5 | -0.4225 | 0.10016 | -0.0093 | -4.2183
-7 | -0.4041 | 0.09257 | -0.0079 | -4.3653
-6.5 | -0.4059 | 0.08821 | -0.0103 | -4.6015
-6 | -0.3915 | 0.08167 | -0.0093 | -4.7937
-5.5 | -0.3794 | 0.07555 | -0.0086 | -5.0218
-5 | -0.3663 | 0.06985 | -0.0063 | -5.2441
-3.5 | -0.1815 | 0.03647 | -0.0547 | -4.9767
-3 | -0.1205 | 0.02962 | -0.057 | -4.0682
-2.5 | -0.0658 | 0.02541 | -0.0565 | -2.5895
-2 | -0.0166 | 0.02223 | -0.0549 | -0.74674
-1.5 | 0.0359 | 0.01923 | -0.0535 | 1.8669
-1 | 0.0755 | 0.01589 | -0.0487 | 4.7514
-0.5 | 0.1177 | 0.01658 | -0.048 | 7.0989
0 | 0.1572 | 0.0175 | -0.0475 | 8.9829
0.5 | 0.1944 | 0.01868 | -0.0471 | 10.4069
1 | 0.2361 | 0.02024 | -0.0485 | 11.665
1.5 | 0.3579 | 0.02215 | -0.0635 | 16.158
2 | 0.4775 | 0.02307 | -0.0759 | 20.6979
2.5 | 0.5831 | 0.02327 | -0.0836 | 25.058
3 | 0.6713 | 0.02313 | -0.0861 | 29.0229
3.5 | 0.7312 | 0.02353 | -0.0837 | 31.0752
4 | 0.7833 | 0.02406 | -0.0801 | 32.5561
4.5 | 0.8328 | 0.02471 | -0.0762 | 33.703
5 | 0.8811 | 0.02557 | -0.0724 | 34.4583
5.5 | 0.9288 | 0.02669 | -0.0689 | 34.7996
6 | 0.9756 | 0.02803 | -0.0655 | 34.8056
6.5 | 1.0208 | 0.02958 | -0.062 | 34.5098
7 | 1.0646 | 0.03093 | -0.0581 | 34.4197
7.5 | 1.1003 | 0.03255 | -0.0535 | 33.8034
8 | 1.1297 | 0.03569 | -0.0489 | 31.6531
8.5 | 1.1618 | 0.04104 | -0.0454 | 28.309
9 | 1.1959 | 0.04802 | -0.0427 | 24.9042
9.5 | 1.2191 | 0.05611 | -0.04 | 21.727
10 | 1.208 | 0.06641 | -0.0367 | 18.19
10.5 | 1.1791 | 0.07696 | -0.0348 | 15.3209
11 | 1.1422 | 0.08743 | -0.0346 | 13.0642
11.5 | 1.0353 | 0.11054 | -0.0523 | 9.3658
12 | 0.9528 | 0.14503 | -0.078 | 6.5697
12.5 | 0.7486 | 0.15703 | -0.0806 | 4.7672
13 | 0.7584 | 0.16508 | -0.0817 | 4.5941
13.5 | 0.7604 | 0.17171 | -0.0835 | 4.4284
14 | 0.7707 | 0.17986 | -0.0852 | 4.285
14.5 | 0.7715 | 0.18573 | -0.0875 | 4.1539

## 3. Re 50k Mach 0.10 (1)
BIGFOIL.COM POLAR EXPORT
MID 309
MID 309 |  |  |  | Cl Max: | 1.057 | at alpha= | 6 | deg
JavaFoil+Calcfoil stall+Eppler ext transition |  |  |  | L/D Max: | 46.419 | at alpha= | 5 | deg
Re: | 50000 |  |  | Cd Min: | 0.0142 | at alpha= | -1 | deg
Mach: | 0.1 |  |  | Cl=0 at alpha= | -3.3556 | deg
|  |  |  | @ Cl=0.1, Cd= | 0.037812
|  |  |  | @ Cl=0.4, Cd= | 0.01464
|  |  |  | @ Cl=0.6, Cd= | 0.01596
alpha (deg) | Cl | Cd | Cm | Cl/Cd
-14.5 | -0.198 | 0.33896 | -0.025 | -0.585
-14 | -0.211 | 0.31776 | -0.025 | -0.663
-13.5 | -0.223 | 0.27428 | -0.025 | -0.814
-13 | -0.236 | 0.26662 | -0.024 | -0.884
-12.5 | -0.248 | 0.24998 | -0.024 | -0.992
-12 | -0.26 | 0.23569 | -0.025 | -1.103
-11.5 | -0.271 | 0.19247 | -0.024 | -1.408
-11 | -0.281 | 0.18138 | -0.024 | -1.548
-10.5 | -0.289 | 0.15625 | -0.024 | -1.85
-10 | -0.295 | 0.1409 | -0.024 | -2.094
-9.5 | -0.298 | 0.13243 | -0.024 | -2.253
-9 | -0.298 | 0.1126 | -0.024 | -2.649
-8.5 | -0.294 | 0.10681 | -0.024 | -2.756
-8 | -0.286 | 0.09625 | -0.024 | -2.974
-7.5 | -0.273 | 0.08468 | -0.024 | -3.228
-7 | -0.256 | 0.07842 | -0.023 | -3.26
-6.5 | -0.233 | 0.07051 | -0.023 | -3.305
-6 | -0.206 | 0.06508 | -0.022 | -3.159
-5.5 | -0.174 | 0.06108 | -0.022 | -2.846
-5 | -0.138 | 0.05495 | -0.022 | -2.513
-4.5 | -0.099 | 0.05032 | -0.023 | -1.968
-4 | -0.057 | 0.04578 | -0.023 | -1.249
-3.5 | -0.013 | 0.04318 | -0.024 | -0.308
-3 | 0.032 | 0.04019 | -0.024 | 0.799
-2.5 | 0.079 | 0.03852 | -0.024 | 2.038
-2 | 0.125 | 0.03697 | -0.025 | 3.392
-1.5 | 0.173 | 0.03586 | -0.027 | 4.812
-1 | 0.274 | 0.0142 | -0.073 | 19.281
-0.5 | 0.332 | 0.01436 | -0.073 | 23.153
0 | 0.391 | 0.01459 | -0.073 | 26.804
0.5 | 0.449 | 0.01491 | -0.073 | 30.128
1 | 0.507 | 0.01526 | -0.073 | 33.243
1.5 | 0.565 | 0.01567 | -0.073 | 36.053
2 | 0.623 | 0.01615 | -0.073 | 38.566
2.5 | 0.681 | 0.01672 | -0.073 | 40.698
3 | 0.738 | 0.01735 | -0.073 | 42.528
3.5 | 0.795 | 0.01806 | -0.074 | 44.038
4 | 0.851 | 0.01887 | -0.074 | 45.111
4.5 | 0.906 | 0.01977 | -0.074 | 45.841
5 | 0.96 | 0.02068 | -0.074 | 46.419
5.5 | 1.011 | 0.02179 | -0.074 | 46.368
6 | 1.057 | 0.02308 | -0.074 | 45.817
6.5 | 0.883 | 0.05105 | -0.032 | 17.3
7 | 0.912 | 0.05509 | -0.029 | 16.547
7.5 | 0.935 | 0.05954 | -0.026 | 15.707
8 | 0.951 | 0.06479 | -0.023 | 14.674
8.5 | 0.96 | 0.07089 | -0.022 | 13.537
9 | 0.961 | 0.07767 | -0.02 | 12.372
9.5 | 0.955 | 0.08866 | -0.019 | 10.766
10 | 0.941 | 0.09811 | -0.019 | 9.588
10.5 | 0.92 | 0.10936 | -0.019 | 8.411
11 | 0.893 | 0.12599 | -0.018 | 7.084

## 4. Re 50k Mach 0.10 (2)
BIGFOIL.COM POLAR EXPORT
MID 309
MID 309 |  |  |  | Cl Max: | 1.2174 | at alpha= | 9.5 | deg
XFOIL ncrit=9 |  |  |  | L/D Max: | 34.7413 | at alpha= | 5.5 | deg
Re: | 50000 |  |  | Cd Min: | 0.25513 | at alpha= | -20 | deg
Mach: | 0.1 |  |  | Cl=0 at alpha= | -1.8253 | deg
|  |  |  | @ Cl=0.1, Cd= | 0.016365
|  |  |  | @ Cl=0.4, Cd= | 0.02253
|  |  |  | @ Cl=0.6, Cd= | 0.02328
alpha (deg) | Cl | Cd | Cm | Cl/Cd
-20 | -0.7443 | 0.25513 | 0.0587 | -2.9173
-19.5 | -0.7271 | 0.24923 | 0.0548 | -2.9174
-19 | -0.7107 | 0.24419 | 0.0506 | -2.9104
-18.5 | -0.6978 | 0.24246 | 0.0455 | -2.878
-18 | -0.6914 | 0.24435 | 0.0399 | -2.8295
-17.5 | -0.6607 | 0.22528 | 0.0397 | -2.9328
-17 | -0.6428 | 0.21841 | 0.0367 | -2.9431
-16.5 | -0.6268 | 0.2127 | 0.0331 | -2.9469
-16 | -0.6166 | 0.21034 | 0.0283 | -2.9314
-15.5 | -0.6158 | 0.21156 | 0.023 | -2.9108
-15 | -0.5791 | 0.1932 | 0.0237 | -2.9974
-14.5 | -0.5658 | 0.18788 | 0.0203 | -3.0115
-14 | -0.5668 | 0.18808 | 0.015 | -3.0136
-13.5 | -0.5355 | 0.17405 | 0.0151 | -3.0767
-13 | -0.5254 | 0.16905 | 0.0118 | -3.108
-12.5 | -0.5334 | 0.16926 | 0.0064 | -3.1514
-12 | -0.4965 | 0.15467 | 0.0076 | -3.2101
-11.5 | -0.4993 | 0.15245 | 0.003 | -3.2752
-11 | -0.473 | 0.14166 | 0.003 | -3.339
-10.5 | -0.4782 | 0.13924 | -0.0015 | -3.4344
-10 | -0.452 | 0.12901 | -0.0011 | -3.5036
-9.5 | -0.4455 | 0.12295 | -0.0036 | -3.6234
-9 | -0.4466 | 0.11919 | -0.0068 | -3.747
-8.5 | -0.4302 | 0.11151 | -0.0071 | -3.8579
-8 | -0.4239 | 0.10576 | -0.0084 | -4.0081
-7.5 | -0.4255 | 0.10104 | -0.0098 | -4.2112
-7 | -0.4005 | 0.09265 | -0.0077 | -4.3227
-6.5 | -0.4094 | 0.08912 | -0.0115 | -4.5938
-6 | -0.3958 | 0.08269 | -0.0111 | -4.7866
-5.5 | -0.3773 | 0.07562 | -0.0077 | -4.9894
-5 | -0.3651 | 0.06999 | -0.0055 | -5.2165
-4.5 | -0.3541 | 0.06481 | -0.0018 | -5.4637
-4 | -0.3403 | 0.05913 | 0.0089 | -5.7551
-3.5 | -0.1843 | 0.03696 | -0.0545 | -4.9865
-3 | -0.1231 | 0.03 | -0.057 | -4.1033
-2.5 | -0.068 | 0.02564 | -0.0566 | -2.6521
-2 | -0.0181 | 0.02242 | -0.0551 | -0.80731
-1.5 | 0.0337 | 0.01962 | -0.0536 | 1.7176
-1 | 0.0744 | 0.01595 | -0.0489 | 4.6646
-0.5 | 0.117 | 0.01664 | -0.0482 | 7.0312
0 | 0.1567 | 0.01758 | -0.0477 | 8.9135
0.5 | 0.194 | 0.01878 | -0.0474 | 10.3301
1 | 0.2429 | 0.02042 | -0.05 | 11.8952
1.5 | 0.3653 | 0.02226 | -0.0649 | 16.4106
2 | 0.4809 | 0.02316 | -0.0764 | 20.7642
2.5 | 0.5899 | 0.02327 | -0.0843 | 25.3502
3 | 0.6716 | 0.02335 | -0.0859 | 28.7623
3.5 | 0.7347 | 0.02363 | -0.0837 | 31.0918
4 | 0.7884 | 0.02406 | -0.08 | 32.7681
4.5 | 0.8375 | 0.02476 | -0.076 | 33.8247
5 | 0.8859 | 0.02568 | -0.0723 | 34.4977
5.5 | 0.9335 | 0.02687 | -0.0688 | 34.7413
6 | 0.9802 | 0.02829 | -0.0653 | 34.6483
6.5 | 1.026 | 0.02982 | -0.0618 | 34.4064
7 | 1.0678 | 0.03143 | -0.0577 | 33.9739
7.5 | 1.1034 | 0.03313 | -0.0529 | 33.3052
8 | 1.1327 | 0.03653 | -0.0483 | 31.0074
8.5 | 1.166 | 0.04192 | -0.0449 | 27.8149
9 | 1.1973 | 0.04922 | -0.0421 | 24.3255
9.5 | 1.2174 | 0.05736 | -0.0393 | 21.2238
10 | 1.2048 | 0.06779 | -0.0363 | 17.7725
10.5 | 1.175 | 0.0783 | -0.0347 | 15.0064
11.5 | 0.9814 | 0.12618 | -0.0668 | 7.7778
12.5 | 0.929 | 0.16726 | -0.094 | 5.5542
13 | 0.9467 | 0.17778 | -0.0957 | 5.3251
13.5 | 0.9488 | 0.18548 | -0.099 | 5.1154
14 | 0.9671 | 0.19573 | -0.1009 | 4.941
14.5 | 0.9564 | 0.19949 | -0.1068 | 4.7942

## 5. Re 50k Mach 0.25 (1)
BIGFOIL.COM POLAR EXPORT
MID 309
MID 309 |  |  |  | Cl Max: | 1.082 | at alpha= | 6 | deg
JavaFoil+Calcfoil stall+Eppler ext transition |  |  |  | L/D Max: | 46.159 | at alpha= | 5 | deg
Re: | 50000 |  |  | Cd Min: | 0.01431 | at alpha= | -1 | deg
Mach: | 0.25 |  |  | Cl=0 at alpha= | -3.3511 | deg
|  |  |  | @ Cl=0.1, Cd= | 0.038162
|  |  |  | @ Cl=0.4, Cd= | 0.014732
|  |  |  | @ Cl=0.6, Cd= | 0.016054
alpha (deg) | Cl | Cd | Cm | Cl/Cd
-12.5 | -0.051 | 0.22911 | -0.027 | -0.224
-12 | -0.049 | 0.20655 | -0.027 | -0.235
-11.5 | -0.046 | 0.18321 | -0.026 | -0.25
-11 | -0.043 | 0.15683 | -0.026 | -0.274
-10.5 | -0.095 | 0.26223 | -0.026 | -0.362
-10 | -0.14 | 0.22018 | -0.026 | -0.635
-9.5 | -0.173 | 0.17895 | -0.026 | -0.966
-9 | -0.199 | 0.15185 | -0.025 | -1.309
-8.5 | -0.218 | 0.13028 | -0.025 | -1.672
-8 | -0.23 | 0.11394 | -0.025 | -2.016
-7.5 | -0.234 | 0.0986 | -0.024 | -2.371
-7 | -0.23 | 0.08986 | -0.024 | -2.556
-6.5 | -0.217 | 0.08015 | -0.024 | -2.713
-6 | -0.198 | 0.0713 | -0.024 | -2.77
-5.5 | -0.171 | 0.06533 | -0.023 | -2.611
-5 | -0.138 | 0.05945 | -0.023 | -2.315
-4.5 | -0.1 | 0.05125 | -0.023 | -1.947
-4 | -0.058 | 0.04687 | -0.024 | -1.239
-3.5 | -0.014 | 0.04379 | -0.024 | -0.309
-3 | 0.033 | 0.04078 | -0.024 | 0.806
-2.5 | 0.081 | 0.03876 | -0.025 | 2.077
-2 | 0.129 | 0.03725 | -0.026 | 3.456
-1.5 | 0.177 | 0.03608 | -0.028 | 4.911
-1 | 0.281 | 0.01431 | -0.075 | 19.651
-0.5 | 0.342 | 0.01449 | -0.075 | 23.576
0 | 0.402 | 0.01474 | -0.075 | 27.259
0.5 | 0.461 | 0.01506 | -0.075 | 30.636
1 | 0.521 | 0.01542 | -0.075 | 33.786
1.5 | 0.581 | 0.01588 | -0.075 | 36.57
2 | 0.64 | 0.01642 | -0.075 | 38.99
2.5 | 0.699 | 0.017 | -0.075 | 41.127
3 | 0.758 | 0.01767 | -0.075 | 42.902
3.5 | 0.817 | 0.01846 | -0.076 | 44.241
4 | 0.874 | 0.0193 | -0.076 | 45.295
4.5 | 0.93 | 0.02028 | -0.076 | 45.862
5 | 0.985 | 0.02133 | -0.076 | 46.159
5.5 | 1.036 | 0.02261 | -0.076 | 45.814
6 | 1.082 | 0.02398 | -0.076 | 45.1
6.5 | 0.9 | 0.05227 | -0.031 | 17.218
7 | 0.925 | 0.05651 | -0.028 | 16.376
7.5 | 0.944 | 0.06191 | -0.025 | 15.241
8 | 0.95 | 0.0688 | -0.023 | 13.806
8.5 | 0.945 | 0.07702 | -0.021 | 12.269
9 | 0.928 | 0.08756 | -0.02 | 10.598
9.5 | 0.898 | 0.09799 | -0.019 | 9.16
10 | 0.854 | 0.11531 | -0.019 | 7.408
10.5 | 0.798 | 0.13328 | -0.019 | 5.99
11 | 0.731 | 0.14785 | -0.02 | 4.944

## 6. Re 50k Mach 0.25 (2)
BIGFOIL.COM POLAR EXPORT
MID 309
MID 309 |  |  |  | Cl Max: | 1.2007 | at alpha= | 9 | deg
XFOIL ncrit=9 |  |  |  | L/D Max: | 33.7514 | at alpha= | 5 | deg
Re: | 50000 |  |  | Cd Min: | 0.25949 | at alpha= | -20 | deg
Mach: | 0.25 |  |  | Cl=0 at alpha= | -1.7299 | deg
|  |  |  | @ Cl=0.1, Cd= | 0.016795
|  |  |  | @ Cl=0.4, Cd= | 0.022786
|  |  |  | @ Cl=0.6, Cd= | 0.023552
alpha (deg) | Cl | Cd | Cm | Cl/Cd
-20 | -0.759 | 0.25949 | 0.0613 | -2.925
-19.5 | -0.7413 | 0.25391 | 0.0569 | -2.9195
-19 | -0.726 | 0.25112 | 0.0518 | -2.891
-18.5 | -0.7161 | 0.25216 | 0.0461 | -2.8399
-18 | -0.6892 | 0.23557 | 0.0447 | -2.9257
-17.5 | -0.6697 | 0.22783 | 0.0418 | -2.9395
-17 | -0.6521 | 0.22163 | 0.0382 | -2.9423
-16.5 | -0.6379 | 0.21778 | 0.0336 | -2.9291
-16 | -0.6325 | 0.21849 | 0.0281 | -2.8949
-15.5 | -0.6017 | 0.20238 | 0.0276 | -2.9731
-15 | -0.5844 | 0.19574 | 0.0247 | -2.9856
-14.5 | -0.5779 | 0.19407 | 0.0197 | -2.9778
-14 | -0.5542 | 0.1829 | 0.0183 | -3.0301
-13.5 | -0.5383 | 0.17637 | 0.0157 | -3.0521
-13 | -0.5381 | 0.17519 | 0.0107 | -3.0715
-12.5 | -0.5096 | 0.16286 | 0.0103 | -3.1291
-12 | -0.5018 | 0.15826 | 0.007 | -3.1707
-11.5 | -0.4859 | 0.15025 | 0.005 | -3.2339
-11 | -0.4754 | 0.14452 | 0.0026 | -3.2895
-10.5 | -0.4606 | 0.13684 | 0.0009 | -3.366
-10 | -0.4604 | 0.13325 | -0.0026 | -3.4552
-9.5 | -0.4382 | 0.12411 | -0.0029 | -3.5307
-9 | -0.4269 | 0.1175 | -0.0045 | -3.6332
-8.5 | -0.4176 | 0.11136 | -0.0059 | -3.75
-8 | -0.407 | 0.10526 | -0.0068 | -3.8666
-7.5 | -0.4033 | 0.10011 | -0.0079 | -4.0286
-7 | -0.4111 | 0.09633 | -0.0092 | -4.2676
-6.5 | -0.3871 | 0.08823 | -0.0069 | -4.3874
-6 | -0.3787 | 0.08234 | -0.0063 | -4.5992
-5.5 | -0.3747 | 0.07743 | -0.0066 | -4.8392
-5 | -0.3587 | 0.07107 | -0.0029 | -5.0471
-4.5 | -0.348 | 0.06552 | 0.0017 | -5.3114
-3.5 | -0.1981 | 0.03949 | -0.0534 | -5.0165
-3 | -0.1379 | 0.03211 | -0.0567 | -4.2946
-2.5 | -0.0806 | 0.02705 | -0.0573 | -2.9797
-2 | -0.0276 | 0.02364 | -0.0562 | -1.1675
-1.5 | 0.0235 | 0.02099 | -0.0545 | 1.1196
-1 | 0.0681 | 0.01625 | -0.0498 | 4.1908
-0.5 | 0.1126 | 0.01701 | -0.0492 | 6.6196
0 | 0.1535 | 0.01802 | -0.0488 | 8.5183
0.5 | 0.1917 | 0.01932 | -0.0486 | 9.9224
1 | 0.2774 | 0.02126 | -0.0575 | 13.048
1.5 | 0.3988 | 0.02278 | -0.0711 | 17.5066
2 | 0.5169 | 0.0234 | -0.0818 | 22.0897
2.5 | 0.6151 | 0.02358 | -0.0868 | 26.0857
3 | 0.6925 | 0.02376 | -0.0868 | 29.1456
3.5 | 0.7532 | 0.02418 | -0.0837 | 31.1497
4 | 0.806 | 0.02484 | -0.0798 | 32.4477
4.5 | 0.857 | 0.02571 | -0.0758 | 33.3333
5 | 0.9069 | 0.02687 | -0.0721 | 33.7514
5.5 | 0.9558 | 0.02834 | -0.0684 | 33.7262
6 | 1.0038 | 0.03001 | -0.0647 | 33.4489
6.5 | 1.0514 | 0.03162 | -0.0605 | 33.2511
7 | 1.092 | 0.03339 | -0.0556 | 32.7044
7.5 | 1.1244 | 0.03596 | -0.0502 | 31.2681
8 | 1.1549 | 0.0409 | -0.0457 | 28.2372
8.5 | 1.1852 | 0.04723 | -0.0424 | 25.0942
9 | 1.2007 | 0.05565 | -0.0392 | 21.5759
9.5 | 1.1749 | 0.06562 | -0.0363 | 17.9046
10 | 1.1336 | 0.0758 | -0.0354 | 14.9551
10.5 | 1.0916 | 0.08793 | -0.0393 | 12.4144
11.5 | 0.9588 | 0.13549 | -0.0751 | 7.0765
12.5 | 0.9365 | 0.17115 | -0.0971 | 5.4718
13 | 0.9366 | 0.17864 | -0.1009 | 5.2429
13.5 | 0.9443 | 0.18683 | -0.1043 | 5.0543
14 | 0.9603 | 0.19575 | -0.1067 | 4.9057

## 7. Re 50k Mach 0.50 (1)
BIGFOIL.COM POLAR EXPORT
MID 309
MID 309 |  |  |  | Cl Max: | 1.232 | at alpha= | 20 | deg
JavaFoil+Calcfoil stall+Eppler ext transition |  |  |  | L/D Max: | 44.928 | at alpha= | 4 | deg
Re: | 50000 |  |  | Cd Min: | 0.01507 | at alpha= | -0.5 | deg
Mach: | 0.5 |  |  | Cl=0 at alpha= | -3.36 | deg
|  |  |  | @ Cl=0.1, Cd= | 0.040295
|  |  |  | @ Cl=0.4, Cd= | 0.015153
|  |  |  | @ Cl=0.6, Cd= | 0.016471
alpha (deg) | Cl | Cd | Cm | Cl/Cd
-20 | -0.882 | 0.42531 | -0.045 | -2.074
-19.5 | -0.856 | 0.41162 | -0.044 | -2.08
-19 | -0.83 | 0.39433 | -0.044 | -2.106
-18.5 | -0.805 | 0.40095 | -0.044 | -2.007
-18 | -0.779 | 0.39681 | -0.044 | -1.963
-17.5 | -0.753 | 0.39335 | -0.044 | -1.914
-17 | -0.727 | 0.38894 | -0.044 | -1.87
-16.5 | -0.699 | 0.35267 | -0.042 | -1.983
-16 | -0.673 | 0.34748 | -0.041 | -1.937
-15.5 | -0.647 | 0.32598 | -0.041 | -1.985
-15 | -0.621 | 0.32666 | -0.041 | -1.901
-14.5 | -0.595 | 0.32263 | -0.041 | -1.844
-14 | -0.569 | 0.31275 | -0.041 | -1.818
-13.5 | -0.541 | 0.29744 | -0.039 | -1.82
-13 | -0.515 | 0.28885 | -0.038 | -1.782
-12.5 | -0.488 | 0.28546 | -0.038 | -1.711
-12 | -0.462 | 0.28061 | -0.038 | -1.647
-11.5 | -0.436 | 0.27735 | -0.038 | -1.571
-11 | -0.409 | 0.27574 | -0.038 | -1.484
-10.5 | -0.382 | 0.23703 | -0.036 | -1.612
-10 | -0.356 | 0.23233 | -0.036 | -1.53
-9.5 | -0.329 | 0.22838 | -0.036 | -1.44
-9 | -0.302 | 0.23165 | -0.036 | -1.305
-8.5 | -0.275 | 0.21816 | -0.033 | -1.262
-8 | -0.249 | 0.21595 | -0.033 | -1.152
-7.5 | -0.222 | 0.19717 | -0.034 | -1.126
-7 | -0.195 | 0.18241 | -0.031 | -1.07
-6.5 | -0.168 | 0.17494 | -0.031 | -0.963
-6 | -0.142 | 0.18344 | -0.031 | -0.773
-5.5 | -0.115 | 0.08871 | -0.029 | -1.296
-5 | -0.088 | 0.06782 | -0.029 | -1.301
-4.5 | -0.061 | 0.09765 | -0.028 | -0.629
-4 | -0.052 | 0.06482 | -0.026 | -0.798
-3.5 | -0.014 | 0.05219 | -0.026 | -0.269
-3 | 0.036 | 0.04512 | -0.027 | 0.789
-2.5 | 0.089 | 0.04079 | -0.027 | 2.177
-2 | 0.143 | 0.03836 | -0.028 | 3.73
-1.5 | 0.198 | 0.03696 | -0.029 | 5.345
-1 | 0.314 | 0.01581 | -0.084 | 19.879
-0.5 | 0.382 | 0.01507 | -0.084 | 25.328
0 | 0.449 | 0.01538 | -0.084 | 29.187
0.5 | 0.516 | 0.01582 | -0.084 | 32.599
1 | 0.582 | 0.01631 | -0.084 | 35.692
1.5 | 0.649 | 0.01691 | -0.084 | 38.351
2 | 0.715 | 0.01759 | -0.084 | 40.633
2.5 | 0.781 | 0.01838 | -0.084 | 42.482
3 | 0.846 | 0.01931 | -0.084 | 43.825
3.5 | 0.911 | 0.02041 | -0.084 | 44.644
4 | 0.974 | 0.02168 | -0.085 | 44.928
4.5 | 1.034 | 0.02323 | -0.085 | 44.497
5 | 1.08 | 0.02524 | -0.084 | 42.781
5.5 | 1.125 | 0.02719 | -0.084 | 41.36
6 | 0.934 | 0.05389 | -0.033 | 17.327
6.5 | 0.927 | 0.06178 | -0.028 | 14.999
7 | 0.84 | 0.07955 | -0.024 | 10.559
7.5 | 0.577 | 0.09845 | -0.026 | 5.86
8 | 0.603 | 0.18451 | -0.029 | 3.27
8.5 | 0.63 | 0.20259 | -0.032 | 3.109
9 | 0.656 | 0.2115 | -0.032 | 3.101
9.5 | 0.682 | 0.22635 | -0.034 | 3.015
10 | 0.708 | 0.23059 | -0.034 | 3.072
10.5 | 0.735 | 0.26845 | -0.037 | 2.738
11 | 0.761 | 0.25317 | -0.037 | 3.006
11.5 | 0.788 | 0.29556 | -0.04 | 2.666
12 | 0.814 | 0.29476 | -0.04 | 2.761
12.5 | 0.84 | 0.30236 | -0.041 | 2.778
13 | 0.867 | 0.33056 | -0.043 | 2.623
13.5 | 0.893 | 0.33093 | -0.043 | 2.698
14 | 0.919 | 0.34305 | -0.044 | 2.678
14.5 | 0.946 | 0.36711 | -0.046 | 2.578
15 | 0.972 | 0.36494 | -0.046 | 2.663
15.5 | 0.997 | 0.38763 | -0.047 | 2.573
16 | 1.025 | 0.4012 | -0.049 | 2.556
16.5 | 1.051 | 0.41538 | -0.049 | 2.529
17 | 1.076 | 0.4048 | -0.049 | 2.658
17.5 | 1.104 | 0.4375 | -0.051 | 2.524
18 | 1.129 | 0.45033 | -0.051 | 2.507
18.5 | 1.154 | 0.44694 | -0.051 | 2.582
19 | 1.179 | 0.45961 | -0.052 | 2.566
19.5 | 1.207 | 0.48482 | -0.053 | 2.49
20 | 1.232 | 0.49049 | -0.053 | 2.512

## 8. Re 50k Mach 0.50 (2)
BIGFOIL.COM POLAR EXPORT
MID 309
MID 309 |  |  |  | Cl Max: | 1.2618 | at alpha= | 20 | deg
XFOIL ncrit=9 |  |  |  | L/D Max: | 29.5967 | at alpha= | 4.5 | deg
Re: | 50000 |  |  | Cd Min: | 0.32309 | at alpha= | 20 | deg
Mach: | 0.5 |  |  | Cl=0 at alpha= | -1.3356 | deg
|  |  |  | @ Cl=0.1, Cd= | 0.019066
|  |  |  | @ Cl=0.4, Cd= | 0.023656
|  |  |  | @ Cl=0.6, Cd= | 0.024973
alpha (deg) | Cl | Cd | Cm | Cl/Cd
-20 | -0.8411 | 0.29828 | 0.0696 | -2.8198
-19.5 | -0.8108 | 0.27641 | 0.0677 | -2.9333
-19 | -0.7879 | 0.26747 | 0.0636 | -2.9458
-18.5 | -0.7658 | 0.25999 | 0.0589 | -2.9455
-18 | -0.7455 | 0.25462 | 0.0535 | -2.9279
-17.5 | -0.7308 | 0.25418 | 0.0472 | -2.8751
-17 | -0.7017 | 0.23818 | 0.0449 | -2.9461
-16.5 | -0.6785 | 0.22947 | 0.0413 | -2.9568
-16 | -0.6589 | 0.22359 | 0.0367 | -2.9469
-15.5 | -0.6501 | 0.22461 | 0.0303 | -2.8944
-15 | -0.6155 | 0.20726 | 0.0294 | -2.9697
-14.5 | -0.5984 | 0.202 | 0.0249 | -2.9624
-14 | -0.5809 | 0.19531 | 0.0208 | -2.9742
-13.5 | -0.5557 | 0.18539 | 0.0187 | -2.9975
-13 | -0.5468 | 0.1826 | 0.0138 | -2.9945
-12.5 | -0.5191 | 0.17105 | 0.0122 | -3.0348
-12 | -0.5087 | 0.16664 | 0.0083 | -3.0527
-11.5 | -0.4849 | 0.15692 | 0.0065 | -3.0901
-11 | -0.4806 | 0.15364 | 0.0025 | -3.1281
-10.5 | -0.4533 | 0.14307 | 0.0016 | -3.1684
-10 | -0.44 | 0.13637 | -0.0008 | -3.2265
-9.5 | -0.4308 | 0.13056 | -0.0033 | -3.2996
-9 | -0.4174 | 0.1239 | -0.0049 | -3.3688
-8.5 | -0.4 | 0.11646 | -0.0058 | -3.4347
-8 | -0.3852 | 0.10972 | -0.0067 | -3.5108
-7.5 | -0.3768 | 0.10411 | -0.0077 | -3.6192
-7 | -0.3701 | 0.09843 | -0.0084 | -3.76
-6.5 | -0.3602 | 0.09261 | -0.0077 | -3.8894
-6 | -0.3492 | 0.08636 | -0.0061 | -4.0435
-5.5 | -0.3541 | 0.08214 | -0.004 | -4.3109
-5 | -0.3433 | 0.07605 | -0.0002 | -4.5141
-4.5 | -0.3234 | 0.06919 | 0.006 | -4.6741
-3.5 | -0.2649 | 0.0514 | -0.0389 | -5.1537
-3 | -0.2114 | 0.04258 | -0.0479 | -4.9648
-2.5 | -0.1481 | 0.03511 | -0.0547 | -4.2182
-2 | -0.081 | 0.02971 | -0.0585 | -2.7264
-1.5 | -0.0193 | 0.02596 | -0.059 | -0.74345
-1 | 0.0394 | 0.02351 | -0.0583 | 1.6759
-0.5 | 0.0922 | 0.01886 | -0.0544 | 4.8887
0 | 0.1365 | 0.02003 | -0.054 | 6.8148
0.5 | 0.2699 | 0.0222 | -0.0692 | 12.1577
1 | 0.3974 | 0.02364 | -0.0815 | 16.8105
1.5 | 0.5207 | 0.0244 | -0.0907 | 21.3402
2 | 0.6148 | 0.02508 | -0.0931 | 24.5136
2.5 | 0.6903 | 0.0259 | -0.0918 | 26.6525
3 | 0.7554 | 0.02691 | -0.0886 | 28.0713
3.5 | 0.8151 | 0.0282 | -0.0848 | 28.9043
4 | 0.8721 | 0.02984 | -0.0808 | 29.2259
4.5 | 0.932 | 0.03149 | -0.0766 | 29.5967
5 | 0.978 | 0.03452 | -0.0727 | 28.3314
5.5 | 1.0331 | 0.03692 | -0.0679 | 27.9821
6 | 1.0652 | 0.04131 | -0.0634 | 25.7855
6.5 | 1.0985 | 0.04538 | -0.0578 | 24.2067
7 | 1.1193 | 0.05027 | -0.0519 | 22.2658
7.5 | 1.116 | 0.05737 | -0.0479 | 19.4527
8 | 1.0626 | 0.0694 | -0.0505 | 15.3112
8.5 | 1.0096 | 0.08547 | -0.0609 | 11.8123
9 | 0.9886 | 0.09819 | -0.0668 | 10.0682
9.5 | 0.9741 | 0.11006 | -0.072 | 8.8506
10 | 0.9579 | 0.12323 | -0.0792 | 7.7733
10.5 | 0.9592 | 0.13414 | -0.0832 | 7.1507
11 | 0.9577 | 0.1454 | -0.0888 | 6.5867
12.5 | 0.9634 | 0.18402 | -0.1134 | 5.2353
13 | 0.9795 | 0.19333 | -0.1171 | 5.0665
13.5 | 1.0084 | 0.20596 | -0.1197 | 4.8961
14 | 1.0247 | 0.21498 | -0.1237 | 4.7665
14.5 | 1.0411 | 0.22346 | -0.128 | 4.659
15 | 1.0512 | 0.23013 | -0.1342 | 4.5679
15.5 | 1.0729 | 0.24023 | -0.1384 | 4.4661
16 | 1.0966 | 0.25095 | -0.1422 | 4.3698
16.5 | 1.1154 | 0.25903 | -0.1473 | 4.3061
17 | 1.1331 | 0.26735 | -0.1532 | 4.2383
17.5 | 1.1615 | 0.28102 | -0.1563 | 4.1332
18 | 1.1765 | 0.28593 | -0.163 | 4.1146
18.5 | 1.1981 | 0.29594 | -0.1683 | 4.0485
19 | 1.2194 | 0.30468 | -0.1737 | 4.0022
19.5 | 1.2415 | 0.31535 | -0.1789 | 3.9369
20 | 1.2618 | 0.32309 | -0.1848 | 3.9054

## 9. Re 100k Mach 0.00 (1)
BIGFOIL.COM POLAR EXPORT
MID 309
MID 309 |  |  |  | Cl Max: | 1.133 | at alpha= | 7 | deg
JavaFoil+Calcfoil stall+Eppler ext transition |  |  |  | L/D Max: | 58.555 | at alpha= | 5.5 | deg
Re: | 100000 |  |  | Cd Min: | 0.01045 | at alpha= | -1 | deg
Mach: | 0 |  |  | Cl=0 at alpha= | -3.3556 | deg
|  |  |  | @ Cl=0.1, Cd= | 0.034658
|  |  |  | @ Cl=0.4, Cd= | 0.010887
|  |  |  | @ Cl=0.6, Cd= | 0.012178
alpha (deg) | Cl | Cd | Cm | Cl/Cd
-14.5 | -0.234 | 0.18351 | -0.025 | -1.277
-14 | -0.245 | 0.17539 | -0.025 | -1.397
-13.5 | -0.256 | 0.16602 | -0.025 | -1.542
-13 | -0.267 | 0.19859 | -0.025 | -1.342
-12.5 | -0.277 | 0.1892 | -0.025 | -1.463
-12 | -0.286 | 0.17274 | -0.024 | -1.658
-11.5 | -0.295 | 0.15638 | -0.024 | -1.887
-11 | -0.302 | 0.1408 | -0.024 | -2.148
-10.5 | -0.308 | 0.12478 | -0.024 | -2.468
-10 | -0.311 | 0.11825 | -0.024 | -2.632
-9.5 | -0.312 | 0.10425 | -0.024 | -2.991
-9 | -0.309 | 0.09675 | -0.024 | -3.196
-8.5 | -0.303 | 0.08551 | -0.024 | -3.543
-8 | -0.293 | 0.07701 | -0.024 | -3.799
-7.5 | -0.278 | 0.07238 | -0.024 | -3.839
-7 | -0.259 | 0.06498 | -0.023 | -3.979
-6.5 | -0.235 | 0.06076 | -0.023 | -3.863
-6 | -0.206 | 0.05551 | -0.023 | -3.719
-5.5 | -0.174 | 0.05188 | -0.022 | -3.355
-5 | -0.138 | 0.04804 | -0.022 | -2.873
-4.5 | -0.099 | 0.04467 | -0.023 | -2.212
-4 | -0.057 | 0.04108 | -0.023 | -1.388
-3.5 | -0.013 | 0.03881 | -0.023 | -0.341
-3 | 0.032 | 0.03671 | -0.024 | 0.871
-2.5 | 0.078 | 0.03521 | -0.024 | 2.219
-2 | 0.125 | 0.03403 | -0.025 | 3.667
-1.5 | 0.172 | 0.03308 | -0.028 | 5.191
-1 | 0.272 | 0.01045 | -0.073 | 26.073
-0.5 | 0.331 | 0.0106 | -0.073 | 31.196
0 | 0.389 | 0.01083 | -0.073 | 35.936
0.5 | 0.447 | 0.01113 | -0.073 | 40.141
1 | 0.505 | 0.01147 | -0.073 | 43.999
1.5 | 0.562 | 0.01187 | -0.073 | 47.378
2 | 0.62 | 0.01234 | -0.073 | 50.226
2.5 | 0.677 | 0.01285 | -0.073 | 52.692
3 | 0.734 | 0.01345 | -0.073 | 54.611
3.5 | 0.791 | 0.0141 | -0.073 | 56.099
4 | 0.847 | 0.01483 | -0.073 | 57.117
4.5 | 0.902 | 0.01562 | -0.073 | 57.725
5 | 0.955 | 0.01635 | -0.073 | 58.403
5.5 | 1.006 | 0.01718 | -0.073 | 58.555
6 | 1.053 | 0.0192 | -0.073 | 54.846
6.5 | 1.095 | 0.02014 | -0.074 | 54.389
7 | 1.133 | 0.02115 | -0.074 | 53.576
7.5 | 0.934 | 0.05413 | -0.028 | 17.247
8 | 0.95 | 0.05867 | -0.025 | 16.197
8.5 | 0.961 | 0.06375 | -0.023 | 15.07
9 | 0.964 | 0.06947 | -0.021 | 13.88
9.5 | 0.961 | 0.07712 | -0.02 | 12.458
10 | 0.95 | 0.08401 | -0.019 | 11.313
10.5 | 0.934 | 0.09294 | -0.019 | 10.045
11 | 0.911 | 0.10077 | -0.018 | 9.039
11.5 | 0.883 | 0.11442 | -0.019 | 7.717
12 | 0.851 | 0.12539 | -0.019 | 6.786

## 10. Re 100k Mach 0.00 (2)
BIGFOIL.COM POLAR EXPORT
MID 309
MID 309 |  |  |  | Cl Max: | 1.2593 | at alpha= | 10 | deg
XFOIL ncrit=9 |  |  |  | L/D Max: | 54.3985 | at alpha= | 5 | deg
Re: | 100000 |  |  | Cd Min: | 0.26097 | at alpha= | -20 | deg
Mach: | 0 |  |  | Cl=0 at alpha= | -1.8301 | deg
|  |  |  | @ Cl=0.1, Cd= | 0.012361
|  |  |  | @ Cl=0.4, Cd= | 0.012681
|  |  |  | @ Cl=0.6, Cd= | 0.012953
alpha (deg) | Cl | Cd | Cm | Cl/Cd
-20 | -0.7408 | 0.26097 | 0.0544 | -2.8386
-19 | -0.703 | 0.24111 | 0.0488 | -2.9157
-18.5 | -0.6852 | 0.23364 | 0.046 | -2.9327
-18 | -0.6681 | 0.22721 | 0.0428 | -2.9405
-17.5 | -0.6513 | 0.22102 | 0.0393 | -2.9468
-17 | -0.6347 | 0.21492 | 0.0357 | -2.9532
-16.5 | -0.6189 | 0.20972 | 0.0316 | -2.9511
-16 | -0.6088 | 0.20743 | 0.0264 | -2.935
-15.5 | -0.6024 | 0.20532 | 0.0216 | -2.934
-15 | -0.5775 | 0.19136 | 0.0204 | -3.0179
-14.5 | -0.5573 | 0.18226 | 0.0194 | -3.0577
-14 | -0.5418 | 0.17559 | 0.0168 | -3.0856
-13.5 | -0.5275 | 0.16912 | 0.0141 | -3.1191
-13 | -0.5146 | 0.16289 | 0.0109 | -3.1592
-12.5 | -0.5082 | 0.15887 | 0.0063 | -3.1988
-12 | -0.5079 | 0.15577 | 0.001 | -3.2606
-11.5 | -0.4907 | 0.14538 | -0.0002 | -3.3753
-11 | -0.4664 | 0.13587 | 0.0006 | -3.4327
-10.5 | -0.4543 | 0.12937 | -0.0015 | -3.5116
-10 | -0.4481 | 0.12406 | -0.0054 | -3.612
-9.5 | -0.4566 | 0.12159 | -0.0131 | -3.7552
-9 | -0.4253 | 0.10996 | -0.0088 | -3.8678
-8.5 | -0.4181 | 0.10416 | -0.0117 | -4.014
-8 | -0.4306 | 0.10106 | -0.0191 | -4.2608
-7.5 | -0.4066 | 0.09149 | -0.0159 | -4.4442
-7 | -0.4014 | 0.0859 | -0.0176 | -4.6729
-6.5 | -0.3932 | 0.07839 | -0.0296 | -5.0159
-6 | -0.3739 | 0.07212 | -0.0277 | -5.1844
-5.5 | -0.3514 | 0.06453 | -0.0333 | -5.4455
-5 | -0.3219 | 0.05728 | -0.0385 | -5.6198
-4.5 | -0.2837 | 0.04997 | -0.0452 | -5.6774
-4 | -0.2529 | 0.04467 | -0.0446 | -5.6615
-3 | -0.1141 | 0.02406 | -0.0555 | -4.7423
-2.5 | -0.0626 | 0.02012 | -0.0542 | -3.1113
-2 | -0.0156 | 0.01809 | -0.0526 | -0.86235
-1.5 | 0.0303 | 0.01625 | -0.0514 | 1.8646
-1 | 0.0896 | 0.01231 | -0.052 | 7.2786
-0.5 | 0.1944 | 0.01282 | -0.0623 | 15.1638
0 | 0.2947 | 0.0129 | -0.0711 | 22.845
0.5 | 0.3894 | 0.01271 | -0.078 | 30.6373
1 | 0.4696 | 0.01249 | -0.0813 | 37.5981
1.5 | 0.5324 | 0.01255 | -0.081 | 42.4223
2 | 0.586 | 0.01284 | -0.0789 | 45.6386
2.5 | 0.6356 | 0.01324 | -0.0764 | 48.006
3 | 0.6853 | 0.01362 | -0.0739 | 50.3157
3.5 | 0.7348 | 0.01406 | -0.0716 | 52.2617
4 | 0.7842 | 0.01462 | -0.0695 | 53.6389
4.5 | 0.8333 | 0.01534 | -0.0674 | 54.322
5 | 0.8818 | 0.01621 | -0.0655 | 54.3985
5.5 | 0.9296 | 0.0172 | -0.0636 | 54.0465
6 | 0.9767 | 0.01832 | -0.0618 | 53.3133
6.5 | 1.022 | 0.01946 | -0.0598 | 52.518
7 | 1.064 | 0.02056 | -0.0576 | 51.751
7.5 | 1.1008 | 0.02221 | -0.0549 | 49.5633
8 | 1.1299 | 0.02608 | -0.0513 | 43.3244
8.5 | 1.1655 | 0.03032 | -0.0484 | 38.44
9 | 1.2042 | 0.03501 | -0.046 | 34.3959
9.5 | 1.24 | 0.04174 | -0.0437 | 29.7077
10 | 1.2593 | 0.04815 | -0.04 | 26.1537
10.5 | 1.2577 | 0.05662 | -0.0358 | 22.213
11 | 1.2267 | 0.06537 | -0.0312 | 18.7655
11.5 | 1.1793 | 0.07466 | -0.0304 | 15.7956
12 | 1.1275 | 0.08781 | -0.0374 | 12.8402
12.5 | 1.0755 | 0.10599 | -0.0502 | 10.1472
13 | 1.044 | 0.12394 | -0.0601 | 8.4234
13.5 | 0.9559 | 0.17285 | -0.0921 | 5.5302
14 | 0.9717 | 0.183 | -0.094 | 5.3098
14.5 | 0.9864 | 0.19096 | -0.0963 | 5.1655
15 | 0.9768 | 0.19974 | -0.1051 | 4.8904

## 11. Re 100k Mach 0.10 (1)
BIGFOIL.COM POLAR EXPORT
MID 309
MID 309 |  |  |  | Cl Max: | 1.137 | at alpha= | 7 | deg
JavaFoil+Calcfoil stall+Eppler ext transition |  |  |  | L/D Max: | 58.47 | at alpha= | 5.5 | deg
Re: | 100000 |  |  | Cd Min: | 0.01046 | at alpha= | -1 | deg
Mach: | 0.1 |  |  | Cl=0 at alpha= | -3.3556 | deg
|  |  |  | @ Cl=0.1, Cd= | 0.034732
|  |  |  | @ Cl=0.4, Cd= | 0.010898
|  |  |  | @ Cl=0.6, Cd= | 0.012194
alpha (deg) | Cl | Cd | Cm | Cl/Cd
-14.5 | -0.198 | 0.19801 | -0.026 | -1.002
-14 | -0.211 | 0.24507 | -0.025 | -0.86
-13.5 | -0.223 | 0.23157 | -0.025 | -0.964
-13 | -0.236 | 0.22463 | -0.025 | -1.049
-12.5 | -0.248 | 0.19882 | -0.025 | -1.247
-12 | -0.26 | 0.18202 | -0.025 | -1.428
-11.5 | -0.271 | 0.15511 | -0.025 | -1.747
-11 | -0.281 | 0.14724 | -0.025 | -1.907
-10.5 | -0.289 | 0.12995 | -0.024 | -2.224
-10 | -0.295 | 0.11742 | -0.024 | -2.513
-9.5 | -0.298 | 0.11137 | -0.024 | -2.679
-9 | -0.298 | 0.09673 | -0.024 | -3.084
-8.5 | -0.294 | 0.08925 | -0.024 | -3.299
-8 | -0.286 | 0.08067 | -0.024 | -3.548
-7.5 | -0.273 | 0.07379 | -0.024 | -3.705
-7 | -0.256 | 0.06646 | -0.024 | -3.847
-6.5 | -0.233 | 0.06113 | -0.023 | -3.812
-6 | -0.206 | 0.0569 | -0.023 | -3.614
-5.5 | -0.174 | 0.05264 | -0.022 | -3.302
-5 | -0.138 | 0.04838 | -0.022 | -2.854
-4.5 | -0.099 | 0.04449 | -0.023 | -2.225
-4 | -0.057 | 0.04136 | -0.023 | -1.383
-3.5 | -0.013 | 0.039 | -0.024 | -0.341
-3 | 0.032 | 0.03685 | -0.024 | 0.872
-2.5 | 0.079 | 0.03528 | -0.024 | 2.225
-2 | 0.125 | 0.03408 | -0.025 | 3.679
-1.5 | 0.173 | 0.03312 | -0.028 | 5.211
-1 | 0.274 | 0.01046 | -0.073 | 26.163
-0.5 | 0.332 | 0.01062 | -0.073 | 31.295
0 | 0.391 | 0.01085 | -0.073 | 36.022
0.5 | 0.449 | 0.01116 | -0.073 | 40.243
1 | 0.507 | 0.0115 | -0.073 | 44.087
1.5 | 0.565 | 0.01191 | -0.073 | 47.459
2 | 0.623 | 0.01238 | -0.073 | 50.3
2.5 | 0.681 | 0.01291 | -0.073 | 52.733
3 | 0.738 | 0.01351 | -0.073 | 54.644
3.5 | 0.795 | 0.01416 | -0.074 | 56.169
4 | 0.851 | 0.01488 | -0.074 | 57.218
4.5 | 0.906 | 0.0157 | -0.074 | 57.711
5 | 0.96 | 0.01645 | -0.074 | 58.356
5.5 | 1.011 | 0.01728 | -0.074 | 58.47
6 | 1.057 | 0.0193 | -0.074 | 54.786
6.5 | 1.1 | 0.02033 | -0.074 | 54.077
7 | 1.137 | 0.02135 | -0.074 | 53.235
7.5 | 0.936 | 0.05442 | -0.028 | 17.195
8 | 0.951 | 0.05907 | -0.025 | 16.102
8.5 | 0.96 | 0.0641 | -0.022 | 14.971
9 | 0.961 | 0.06991 | -0.021 | 13.746
9.5 | 0.955 | 0.0779 | -0.02 | 12.254
10 | 0.941 | 0.08524 | -0.019 | 11.036
10.5 | 0.92 | 0.09458 | -0.019 | 9.725
11 | 0.893 | 0.1051 | -0.018 | 8.493
11.5 | 0.86 | 0.11586 | -0.019 | 7.422
12 | 0.823 | 0.12641 | -0.019 | 6.509

## 12. Re 100k Mach 0.10 (2)
BIGFOIL.COM POLAR EXPORT
MID 309
MID 309 |  |  |  | Cl Max: | 1.2569 | at alpha= | 10 | deg
XFOIL ncrit=9 |  |  |  | L/D Max: | 54.2621 | at alpha= | 5 | deg
Re: | 100000 |  |  | Cd Min: | 0.26243 | at alpha= | -20 | deg
Mach: | 0.1 |  |  | Cl=0 at alpha= | -1.8093 | deg
|  |  |  | @ Cl=0.1, Cd= | 0.012391
|  |  |  | @ Cl=0.4, Cd= | 0.01269
|  |  |  | @ Cl=0.6, Cd= | 0.012992
alpha (deg) | Cl | Cd | Cm | Cl/Cd
-20 | -0.744 | 0.26243 | 0.0547 | -2.835
-19 | -0.7049 | 0.24136 | 0.0494 | -2.9205
-18.5 | -0.6872 | 0.23421 | 0.0464 | -2.9341
-18 | -0.67 | 0.22778 | 0.0431 | -2.9414
-17.5 | -0.653 | 0.22157 | 0.0396 | -2.9471
-17 | -0.6362 | 0.21549 | 0.036 | -2.9523
-16.5 | -0.6206 | 0.21058 | 0.0316 | -2.9471
-16 | -0.611 | 0.20854 | 0.0264 | -2.9299
-15.5 | -0.6046 | 0.20641 | 0.0216 | -2.9291
-15 | -0.5763 | 0.19077 | 0.0212 | -3.0209
-14.5 | -0.5577 | 0.18261 | 0.0196 | -3.054
-14 | -0.5422 | 0.17596 | 0.017 | -3.0814
-13.5 | -0.5278 | 0.16949 | 0.0141 | -3.114
-13 | -0.5149 | 0.16338 | 0.0109 | -3.1515
-12.5 | -0.5098 | 0.1598 | 0.006 | -3.1902
-12 | -0.5091 | 0.15658 | 0.0008 | -3.2514
-11.5 | -0.4836 | 0.14393 | 0.0014 | -3.36
-11 | -0.4654 | 0.13615 | 0.0008 | -3.4183
-10.5 | -0.4536 | 0.12969 | -0.0015 | -3.4976
-10 | -0.4492 | 0.12484 | -0.0059 | -3.5982
-9.5 | -0.4576 | 0.12234 | -0.0135 | -3.7404
-9 | -0.4237 | 0.11023 | -0.0087 | -3.8438
-8.5 | -0.4183 | 0.10469 | -0.0121 | -3.9956
-8 | -0.4319 | 0.10182 | -0.0197 | -4.2418
-7.5 | -0.4032 | 0.09169 | -0.0155 | -4.3974
-7 | -0.4009 | 0.08631 | -0.018 | -4.6449
-6.5 | -0.3928 | 0.07894 | -0.0268 | -4.9759
-6 | -0.3732 | 0.07251 | -0.0287 | -5.1469
-5.5 | -0.3521 | 0.06512 | -0.0324 | -5.4069
-5 | -0.3234 | 0.05787 | -0.0377 | -5.5884
-4.5 | -0.2857 | 0.05048 | -0.0447 | -5.6597
-4 | -0.2551 | 0.04511 | -0.0443 | -5.6551
-3 | -0.1169 | 0.02444 | -0.0556 | -4.7831
-2.5 | -0.0648 | 0.02036 | -0.0544 | -3.1827
-2 | -0.0177 | 0.01843 | -0.0527 | -0.96039
-1.5 | 0.0287 | 0.01643 | -0.0516 | 1.7468
-1 | 0.0932 | 0.01236 | -0.053 | 7.5405
-0.5 | 0.1973 | 0.01284 | -0.063 | 15.366
0 | 0.2976 | 0.01291 | -0.0717 | 23.0519
0.5 | 0.3929 | 0.01271 | -0.0786 | 30.9127
1 | 0.4742 | 0.01248 | -0.082 | 37.9968
1.5 | 0.536 | 0.01256 | -0.0813 | 42.6752
2 | 0.5881 | 0.0129 | -0.079 | 45.5891
2.5 | 0.6384 | 0.01329 | -0.0765 | 48.0361
3 | 0.6885 | 0.01367 | -0.074 | 50.3658
3.5 | 0.7384 | 0.01412 | -0.0717 | 52.2946
4 | 0.788 | 0.01471 | -0.0695 | 53.569
4.5 | 0.8373 | 0.01544 | -0.0675 | 54.2293
5 | 0.8861 | 0.01633 | -0.0655 | 54.2621
5.5 | 0.9344 | 0.01735 | -0.0636 | 53.8559
6 | 0.9818 | 0.01849 | -0.0617 | 53.099
6.5 | 1.0272 | 0.01963 | -0.0597 | 52.3281
7 | 1.0689 | 0.02078 | -0.0573 | 51.4389
7.5 | 1.1048 | 0.02262 | -0.0545 | 48.8417
8 | 1.1343 | 0.02658 | -0.0508 | 42.6749
8.5 | 1.1707 | 0.03095 | -0.0478 | 37.8255
9 | 1.2091 | 0.03584 | -0.0454 | 33.736
9.5 | 1.2421 | 0.04279 | -0.0427 | 29.0278
10 | 1.2569 | 0.04953 | -0.0388 | 25.3765
10.5 | 1.249 | 0.05804 | -0.0345 | 21.5196
11 | 1.2137 | 0.06641 | -0.0302 | 18.2759
11.5 | 1.1661 | 0.07639 | -0.0313 | 15.2651
12 | 1.1146 | 0.09058 | -0.0399 | 12.3051
12.5 | 1.0656 | 0.1093 | -0.053 | 9.7493
13.5 | 0.9563 | 0.1737 | -0.093 | 5.5055
14 | 0.9749 | 0.18396 | -0.0944 | 5.2995
14.5 | 0.9844 | 0.19171 | -0.098 | 5.1348
15 | 0.9795 | 0.20062 | -0.1058 | 4.8824

## 13. Re 100k Mach 0.25 (1)
BIGFOIL.COM POLAR EXPORT
MID 309
MID 309 |  |  |  | Cl Max: | 1.122 | at alpha= | 6.5 | deg
JavaFoil+Calcfoil stall+Eppler ext transition |  |  |  | L/D Max: | 58.148 | at alpha= | 5 | deg
Re: | 100000 |  |  | Cd Min: | 0.01056 | at alpha= | -1 | deg
Mach: | 0.25 |  |  | Cl=0 at alpha= | -3.3511 | deg
|  |  |  | @ Cl=0.1, Cd= | 0.03506
|  |  |  | @ Cl=0.4, Cd= | 0.010981
|  |  |  | @ Cl=0.6, Cd= | 0.012254
alpha (deg) | Cl | Cd | Cm | Cl/Cd
-12.5 | -0.051 | 0.18839 | -0.027 | -0.273
-12 | -0.049 | 0.16919 | -0.027 | -0.287
-11.5 | -0.046 | 0.14662 | -0.027 | -0.312
-11 | -0.043 | 0.13553 | -0.027 | -0.317
-10.5 | -0.095 | 0.11846 | -0.026 | -0.802
-10 | -0.14 | 0.16991 | -0.026 | -0.823
-9.5 | -0.173 | 0.14102 | -0.026 | -1.225
-9 | -0.199 | 0.12428 | -0.025 | -1.599
-8.5 | -0.218 | 0.10811 | -0.025 | -2.015
-8 | -0.23 | 0.09551 | -0.025 | -2.405
-7.5 | -0.234 | 0.08475 | -0.025 | -2.758
-7 | -0.23 | 0.07392 | -0.025 | -3.107
-6.5 | -0.217 | 0.06758 | -0.024 | -3.218
-6 | -0.198 | 0.05956 | -0.024 | -3.316
-5.5 | -0.171 | 0.05522 | -0.023 | -3.089
-5 | -0.138 | 0.05123 | -0.023 | -2.687
-4.5 | -0.1 | 0.0459 | -0.024 | -2.174
-4 | -0.058 | 0.04242 | -0.024 | -1.369
-3.5 | -0.014 | 0.03968 | -0.024 | -0.342
-3 | 0.033 | 0.03734 | -0.025 | 0.881
-2.5 | 0.081 | 0.03559 | -0.025 | 2.262
-2 | 0.129 | 0.03425 | -0.026 | 3.759
-1.5 | 0.177 | 0.0333 | -0.028 | 5.322
-1 | 0.281 | 0.01056 | -0.075 | 26.638
-0.5 | 0.342 | 0.01073 | -0.075 | 31.822
0 | 0.402 | 0.01099 | -0.075 | 36.562
0.5 | 0.461 | 0.01131 | -0.075 | 40.81
1 | 0.521 | 0.01166 | -0.075 | 44.68
1.5 | 0.581 | 0.01209 | -0.075 | 48.023
2 | 0.64 | 0.0126 | -0.075 | 50.782
2.5 | 0.699 | 0.01315 | -0.075 | 53.172
3 | 0.758 | 0.01377 | -0.075 | 55.043
3.5 | 0.817 | 0.0145 | -0.076 | 56.335
4 | 0.874 | 0.01524 | -0.076 | 57.347
4.5 | 0.93 | 0.01609 | -0.076 | 57.799
5 | 0.985 | 0.01693 | -0.076 | 58.148
5.5 | 1.036 | 0.01785 | -0.076 | 58.028
6 | 1.082 | 0.02005 | -0.076 | 53.954
6.5 | 1.122 | 0.02125 | -0.076 | 52.793
7 | 0.926 | 0.05163 | -0.031 | 17.94
7.5 | 0.944 | 0.05621 | -0.027 | 16.794
8 | 0.95 | 0.0612 | -0.023 | 15.521
8.5 | 0.945 | 0.068 | -0.022 | 13.899
9 | 0.928 | 0.07666 | -0.021 | 12.104
9.5 | 0.898 | 0.08472 | -0.02 | 10.596
10 | 0.854 | 0.0972 | -0.02 | 8.789
10.5 | 0.798 | 0.11041 | -0.02 | 7.231
11 | 0.731 | 0.124 | -0.02 | 5.895
11.5 | 0.654 | 0.14804 | -0.02 | 4.418

## 14. Re 100k Mach 0.25 (2)
BIGFOIL.COM POLAR EXPORT
MID 309
MID 309 |  |  |  | Cl Max: | 1.2427 | at alpha= | 9.5 | deg
XFOIL ncrit=9 |  |  |  | L/D Max: | 53.6744 | at alpha= | 4.5 | deg
Re: | 100000 |  |  | Cd Min: | 0.25255 | at alpha= | -19.5 | deg
Mach: | 0.25 |  |  | Cl=0 at alpha= | -1.7261 | deg
|  |  |  | @ Cl=0.1, Cd= | 0.013379
|  |  |  | @ Cl=0.4, Cd= | 0.012723
|  |  |  | @ Cl=0.6, Cd= | 0.013151
alpha (deg) | Cl | Cd | Cm | Cl/Cd
-19.5 | -0.736 | 0.25255 | 0.0551 | -2.9143
-19 | -0.717 | 0.24425 | 0.0523 | -2.9355
-18.5 | -0.6988 | 0.2376 | 0.0487 | -2.9411
-18 | -0.6807 | 0.23111 | 0.0451 | -2.9454
-17.5 | -0.6628 | 0.22478 | 0.0413 | -2.9487
-17 | -0.6454 | 0.21923 | 0.037 | -2.9439
-16.5 | -0.632 | 0.21638 | 0.0317 | -2.9208
-16 | -0.6237 | 0.2148 | 0.0265 | -2.9036
-15.5 | -0.6028 | 0.20353 | 0.024 | -2.9617
-15 | -0.578 | 0.19164 | 0.0234 | -3.0161
-14.5 | -0.561 | 0.18469 | 0.0208 | -3.0375
-14 | -0.5449 | 0.17805 | 0.0178 | -3.0604
-13.5 | -0.53 | 0.17169 | 0.0145 | -3.087
-13 | -0.5201 | 0.1673 | 0.01 | -3.1088
-12.5 | -0.5192 | 0.16493 | 0.0047 | -3.148
-12 | -0.5002 | 0.15439 | 0.003 | -3.2398
-11.5 | -0.4757 | 0.14443 | 0.0033 | -3.2936
-11 | -0.4619 | 0.13774 | 0.0012 | -3.3534
-10.5 | -0.453 | 0.13209 | -0.0023 | -3.4295
-10 | -0.4571 | 0.12945 | -0.0088 | -3.5311
-9.5 | -0.429 | 0.11798 | -0.0063 | -3.6362
-9 | -0.4186 | 0.11189 | -0.0088 | -3.7412
-8.5 | -0.426 | 0.10889 | -0.0158 | -3.9122
-8 | -0.4036 | 0.09914 | -0.0141 | -4.071
-7.5 | -0.3932 | 0.09314 | -0.0153 | -4.2216
-7 | -0.4051 | 0.0898 | -0.0269 | -4.5111
-6.5 | -0.384 | 0.08119 | -0.0193 | -4.7296
-6 | -0.3722 | 0.0742 | -0.0339 | -5.0162
-5.5 | -0.353 | 0.06779 | -0.0296 | -5.2073
-5 | -0.3291 | 0.06073 | -0.034 | -5.4191
-4.5 | -0.296 | 0.05321 | -0.0416 | -5.5629
-4 | -0.2672 | 0.04756 | -0.0418 | -5.6182
-3 | -0.1322 | 0.02659 | -0.0557 | -4.9718
-2.5 | -0.078 | 0.02179 | -0.0552 | -3.5796
-2 | -0.0281 | 0.01946 | -0.0539 | -1.444
-1.5 | 0.0232 | 0.01732 | -0.0532 | 1.3395
-1 | 0.1142 | 0.01265 | -0.0586 | 9.0277
-0.5 | 0.2202 | 0.01296 | -0.0683 | 16.9907
0 | 0.3229 | 0.0129 | -0.0766 | 25.031
0.5 | 0.4142 | 0.01269 | -0.082 | 32.6399
1 | 0.4888 | 0.01261 | -0.0836 | 38.7629
1.5 | 0.5488 | 0.0128 | -0.0822 | 42.875
2 | 0.6027 | 0.01317 | -0.0797 | 45.7631
2.5 | 0.6542 | 0.01357 | -0.0771 | 48.2093
3 | 0.7063 | 0.01398 | -0.0745 | 50.5222
3.5 | 0.7578 | 0.01451 | -0.0722 | 52.2261
4 | 0.8093 | 0.01519 | -0.0699 | 53.2785
4.5 | 0.8604 | 0.01603 | -0.0677 | 53.6744
5 | 0.9111 | 0.01704 | -0.0656 | 53.4683
5.5 | 0.9612 | 0.01819 | -0.0635 | 52.8422
6 | 1.0099 | 0.01943 | -0.0612 | 51.9763
6.5 | 1.0555 | 0.02066 | -0.0586 | 51.0891
7 | 1.0953 | 0.02204 | -0.0555 | 49.696
7.5 | 1.1264 | 0.02509 | -0.0517 | 44.8944
8 | 1.1592 | 0.02947 | -0.0478 | 39.3349
8.5 | 1.1976 | 0.03502 | -0.045 | 34.1976
9 | 1.2286 | 0.04071 | -0.0414 | 30.1793
9.5 | 1.2427 | 0.0488 | -0.0378 | 25.4652
10 | 1.2279 | 0.05621 | -0.0331 | 21.8449
10.5 | 1.1933 | 0.06395 | -0.0296 | 18.6599
11 | 1.1517 | 0.07429 | -0.0323 | 15.5028
11.5 | 1.1093 | 0.08799 | -0.0404 | 12.6071
12 | 1.0722 | 0.10407 | -0.0505 | 10.3027
12.5 | 1.002 | 0.13593 | -0.0724 | 7.3714
13 | 0.9775 | 0.15686 | -0.0845 | 6.2317
13.5 | 0.9604 | 0.17803 | -0.0977 | 5.3946
14 | 0.9923 | 0.18928 | -0.0967 | 5.2425
14.5 | 0.978 | 0.1962 | -0.1068 | 4.9847

## 15. Re 100k Mach 0.50 (1)
BIGFOIL.COM POLAR EXPORT
MID 309
MID 309 |  |  |  | Cl Max: | 1.232 | at alpha= | 20 | deg
JavaFoil+Calcfoil stall+Eppler ext transition |  |  |  | L/D Max: | 57.005 | at alpha= | 4 | deg
Re: | 100000 |  |  | Cd Min: | 0.01124 | at alpha= | -0.5 | deg
Mach: | 0.5 |  |  | Cl=0 at alpha= | -3.36 | deg
|  |  |  | @ Cl=0.1, Cd= | 0.036709
|  |  |  | @ Cl=0.4, Cd= | 0.011323
|  |  |  | @ Cl=0.6, Cd= | 0.012578
alpha (deg) | Cl | Cd | Cm | Cl/Cd
-20 | -0.882 | 0.33258 | -0.045 | -2.652
-19.5 | -0.856 | 0.3363 | -0.045 | -2.546
-19 | -0.83 | 0.31799 | -0.044 | -2.611
-18.5 | -0.805 | 0.30977 | -0.044 | -2.597
-18 | -0.779 | 0.30743 | -0.044 | -2.533
-17.5 | -0.753 | 0.30363 | -0.044 | -2.48
-17 | -0.727 | 0.2992 | -0.044 | -2.43
-16.5 | -0.699 | 0.28413 | -0.042 | -2.461
-16 | -0.673 | 0.26728 | -0.041 | -2.519
-15.5 | -0.647 | 0.26376 | -0.041 | -2.453
-15 | -0.621 | 0.26293 | -0.041 | -2.362
-14.5 | -0.595 | 0.25891 | -0.041 | -2.297
-14 | -0.569 | 0.25093 | -0.041 | -2.266
-13.5 | -0.541 | 0.23057 | -0.039 | -2.348
-13 | -0.515 | 0.22935 | -0.038 | -2.245
-12.5 | -0.488 | 0.22593 | -0.038 | -2.162
-12 | -0.462 | 0.22138 | -0.038 | -2.087
-11.5 | -0.436 | 0.2181 | -0.038 | -1.997
-11 | -0.409 | 0.21615 | -0.038 | -1.893
-10.5 | -0.382 | 0.18612 | -0.036 | -2.053
-10 | -0.356 | 0.182 | -0.036 | -1.953
-9.5 | -0.329 | 0.17843 | -0.036 | -1.844
-9 | -0.302 | 0.17952 | -0.036 | -1.684
-8.5 | -0.275 | 0.16847 | -0.033 | -1.635
-8 | -0.249 | 0.16468 | -0.034 | -1.51
-7.5 | -0.222 | 0.15236 | -0.034 | -1.458
-7 | -0.195 | 0.13929 | -0.032 | -1.401
-6.5 | -0.169 | 0.13352 | -0.032 | -1.262
-6 | -0.142 | 0.13916 | -0.031 | -1.019
-5.5 | -0.115 | 0.07128 | -0.029 | -1.613
-5 | -0.088 | 0.05771 | -0.029 | -1.529
-4.5 | -0.061 | 0.0773 | -0.028 | -0.795
-4 | -0.052 | 0.0551 | -0.027 | -0.939
-3.5 | -0.014 | 0.04596 | -0.026 | -0.306
-3 | 0.036 | 0.0404 | -0.027 | 0.882
-2.5 | 0.089 | 0.03709 | -0.028 | 2.395
-2 | 0.143 | 0.03522 | -0.028 | 4.062
-1.5 | 0.198 | 0.03401 | -0.03 | 5.809
-1 | 0.314 | 0.01228 | -0.084 | 25.581
-0.5 | 0.382 | 0.01124 | -0.084 | 33.96
0 | 0.449 | 0.01155 | -0.084 | 38.86
0.5 | 0.516 | 0.01196 | -0.084 | 43.136
1 | 0.582 | 0.01243 | -0.084 | 46.84
1.5 | 0.649 | 0.01298 | -0.084 | 49.973
2 | 0.715 | 0.0136 | -0.084 | 52.557
2.5 | 0.781 | 0.01432 | -0.084 | 54.514
3 | 0.846 | 0.01515 | -0.084 | 55.869
3.5 | 0.911 | 0.01609 | -0.084 | 56.633
4 | 0.974 | 0.01709 | -0.085 | 57.005
4.5 | 1.034 | 0.0182 | -0.085 | 56.818
5 | 1.09 | 0.01952 | -0.085 | 55.829
5.5 | 1.136 | 0.02261 | -0.085 | 50.245
6 | 0.934 | 0.04854 | -0.035 | 19.249
6.5 | 0.927 | 0.05495 | -0.03 | 16.867
7 | 0.84 | 0.06687 | -0.024 | 12.562
7.5 | 0.577 | 0.08021 | -0.027 | 7.193
8 | 0.603 | 0.14218 | -0.029 | 4.244
8.5 | 0.63 | 0.15649 | -0.032 | 4.025
9 | 0.656 | 0.16339 | -0.032 | 4.014
9.5 | 0.682 | 0.17816 | -0.034 | 3.831
10 | 0.708 | 0.18175 | -0.034 | 3.898
10.5 | 0.735 | 0.1996 | -0.037 | 3.683
11 | 0.761 | 0.20039 | -0.037 | 3.798
11.5 | 0.788 | 0.2207 | -0.04 | 3.571
12 | 0.814 | 0.22224 | -0.04 | 3.662
12.5 | 0.84 | 0.24167 | -0.041 | 3.476
13 | 0.867 | 0.24928 | -0.043 | 3.478
13.5 | 0.893 | 0.25887 | -0.043 | 3.449
14 | 0.919 | 0.26681 | -0.044 | 3.444
14.5 | 0.946 | 0.27585 | -0.046 | 3.431
15 | 0.972 | 0.28429 | -0.046 | 3.419
15.5 | 0.998 | 0.30097 | -0.047 | 3.314
16 | 1.025 | 0.31743 | -0.049 | 3.23
16.5 | 1.051 | 0.31219 | -0.049 | 3.365
17 | 1.076 | 0.32438 | -0.049 | 3.317
17.5 | 1.104 | 0.34751 | -0.051 | 3.177
18 | 1.129 | 0.34086 | -0.051 | 3.313
18.5 | 1.154 | 0.36105 | -0.051 | 3.197
19 | 1.179 | 0.35646 | -0.052 | 3.309
19.5 | 1.207 | 0.36948 | -0.053 | 3.268
20 | 1.232 | 0.37356 | -0.053 | 3.298

## 16. Re 100k Mach 0.50 (2)
BIGFOIL.COM POLAR EXPORT
MID 309
MID 309 |  |  |  | Cl Max: | 1.2629 | at alpha= | 20 | deg
XFOIL ncrit=9 |  |  |  | L/D Max: | 51.0158 | at alpha= | 4 | deg
Re: | 100000 |  |  | Cd Min: | 0.319 | at alpha= | 20 | deg
Mach: | 0.5 |  |  | Cl=0 at alpha= | -1.902 | deg
|  |  |  | @ Cl=0.1, Cd= | 0.018662
|  |  |  | @ Cl=0.4, Cd= | 0.013061
|  |  |  | @ Cl=0.6, Cd= | 0.013912
alpha (deg) | Cl | Cd | Cm | Cl/Cd
-20 | -0.5782 | 0.23735 | 0.046 | -2.4361
-19.5 | -0.5643 | 0.23043 | 0.0423 | -2.4489
-19 | -0.5509 | 0.22445 | 0.0383 | -2.4544
-18.5 | -0.5431 | 0.22232 | 0.0335 | -2.4429
-17.5 | -0.5106 | 0.20499 | 0.0274 | -2.4909
-17 | -0.6974 | 0.23873 | 0.0421 | -2.9213
-16.5 | -0.6713 | 0.22598 | 0.04 | -2.9706
-16 | -0.6493 | 0.21786 | 0.0364 | -2.9804
-15.5 | -0.6278 | 0.21031 | 0.0325 | -2.9851
-15 | -0.6069 | 0.20296 | 0.0284 | -2.9902
-14.5 | -0.5881 | 0.1972 | 0.0235 | -2.9823
-14 | -0.5771 | 0.19486 | 0.0177 | -2.9616
-13.5 | -0.56 | 0.18726 | 0.0138 | -2.9905
-13 | -0.5287 | 0.17333 | 0.0135 | -3.0503
-12.5 | -0.5091 | 0.16574 | 0.0108 | -3.0717
-12 | -0.4917 | 0.1588 | 0.0074 | -3.0963
-11.5 | -0.4836 | 0.15518 | 0.0021 | -3.1164
-11 | -0.466 | 0.14634 | -0.0004 | -3.1844
-10.5 | -0.4428 | 0.13735 | -0.001 | -3.2239
-10 | -0.4333 | 0.13217 | -0.0051 | -3.2784
-9.5 | -0.4398 | 0.13022 | -0.0118 | -3.3774
-9 | -0.401 | 0.11686 | -0.0088 | -3.4315
-8.5 | -0.3935 | 0.11163 | -0.0124 | -3.525
-8 | -0.3848 | 0.10502 | -0.0153 | -3.6641
-7.5 | -0.3652 | 0.09764 | -0.0154 | -3.7403
-7 | -0.3851 | 0.09634 | -0.0226 | -3.9973
-6.5 | -0.3485 | 0.08572 | -0.0184 | -4.0656
-6 | -0.3558 | 0.08102 | -0.0218 | -4.3915
-5.5 | -0.3485 | 0.07599 | -0.0283 | -4.5861
-5 | -0.3316 | 0.06881 | -0.0242 | -4.8191
-4.5 | -0.3194 | 0.06283 | -0.0313 | -5.0836
-4 | -0.308 | 0.05723 | -0.027 | -5.3818
-3 | -0.218 | 0.03894 | -0.0475 | -5.5984
-2.5 | -0.1446 | 0.02999 | -0.0553 | -4.8216
-2 | -0.0223 | 0.02306 | -0.0672 | -0.96704
-1.5 | 0.0915 | 0.01899 | -0.0749 | 4.8183
-1 | 0.1961 | 0.01495 | -0.0817 | 13.1171
-0.5 | 0.3037 | 0.01317 | -0.0865 | 23.06
0 | 0.4005 | 0.01306 | -0.0906 | 30.6662
0.5 | 0.479 | 0.01316 | -0.0909 | 36.3982
1 | 0.5452 | 0.01349 | -0.0889 | 40.4151
1.5 | 0.605 | 0.01395 | -0.0859 | 43.3692
2 | 0.665 | 0.01441 | -0.083 | 46.1485
2.5 | 0.7253 | 0.01495 | -0.0801 | 48.5151
3 | 0.7852 | 0.01566 | -0.0773 | 50.1405
3.5 | 0.8447 | 0.01658 | -0.0745 | 50.9469
4 | 0.904 | 0.01772 | -0.0717 | 51.0158
4.5 | 0.9635 | 0.01905 | -0.0687 | 50.5774
5 | 1.0208 | 0.02063 | -0.0655 | 49.4813
5.5 | 1.0772 | 0.02234 | -0.0618 | 48.2184
6 | 1.126 | 0.02418 | -0.0571 | 46.5674
6.5 | 1.1625 | 0.02655 | -0.0511 | 43.7853
7 | 1.1886 | 0.03094 | -0.045 | 38.4163
7.5 | 1.2054 | 0.03684 | -0.0394 | 32.7199
8 | 1.1991 | 0.04409 | -0.0342 | 27.1966
8.5 | 1.175 | 0.05181 | -0.0317 | 22.679
9 | 1.1435 | 0.06189 | -0.0346 | 18.4763
9.5 | 1.1025 | 0.07554 | -0.0433 | 14.5949
10 | 1.0636 | 0.09142 | -0.0542 | 11.6342
10.5 | 1.0305 | 0.10856 | -0.0653 | 9.4924
11 | 1.0021 | 0.12705 | -0.0772 | 7.8874
11.5 | 0.9984 | 0.13972 | -0.0835 | 7.1457
12 | 0.9988 | 0.15284 | -0.0902 | 6.5349
12.5 | 1.008 | 0.16485 | -0.0953 | 6.1146
13 | 1.0165 | 0.17717 | -0.1017 | 5.7374
13.5 | 1.0123 | 0.19598 | -0.1154 | 5.1653
14 | 1.0247 | 0.20519 | -0.1213 | 4.9939
14.5 | 1.0624 | 0.21964 | -0.1214 | 4.837
15 | 1.0586 | 0.22459 | -0.132 | 4.7135
15.5 | 1.0906 | 0.2376 | -0.133 | 4.5901
16 | 1.0968 | 0.24348 | -0.1424 | 4.5047
16.5 | 1.1261 | 0.25546 | -0.1443 | 4.4081
17 | 1.1376 | 0.26274 | -0.1528 | 4.3298
17.5 | 1.1631 | 0.27315 | -0.1561 | 4.2581
18 | 1.1818 | 0.28299 | -0.1623 | 4.1761
18.5 | 1.1994 | 0.29057 | -0.1698 | 4.1277
19 | 1.2243 | 0.30143 | -0.1734 | 4.0616
19.5 | 1.2468 | 0.3135 | -0.1783 | 3.977
20 | 1.2629 | 0.319 | -0.1871 | 3.9589

## 17. Re 250k Mach 0.00 (1)
BIGFOIL.COM POLAR EXPORT
MID 309
MID 309 |  |  |  | Cl Max: | 1.187 | at alpha= | 8 | deg
JavaFoil+Calcfoil stall+Eppler ext transition |  |  |  | L/D Max: | 76.028 | at alpha= | 5 | deg
Re: | 250000 |  |  | Cd Min: | 0.00718 | at alpha= | -1 | deg
Mach: | 0 |  |  | Cl=0 at alpha= | -3.3556 | deg
|  |  |  | @ Cl=0.1, Cd= | 0.032033
|  |  |  | @ Cl=0.4, Cd= | 0.007615
|  |  |  | @ Cl=0.6, Cd= | 0.0088317
alpha (deg) | Cl | Cd | Cm | Cl/Cd
-14.5 | -0.234 | 0.14745 | -0.027 | -1.59
-14 | -0.245 | 0.14261 | -0.027 | -1.719
-13.5 | -0.256 | 0.13196 | -0.026 | -1.94
-13 | -0.267 | 0.12201 | -0.026 | -2.186
-12.5 | -0.277 | 0.11347 | -0.026 | -2.44
-12 | -0.287 | 0.10741 | -0.025 | -2.667
-11.5 | -0.295 | 0.10239 | -0.025 | -2.883
-11 | -0.302 | 0.09424 | -0.025 | -3.21
-10.5 | -0.308 | 0.10293 | -0.025 | -2.992
-10 | -0.311 | 0.09436 | -0.025 | -3.299
-9.5 | -0.312 | 0.08613 | -0.024 | -3.621
-9 | -0.309 | 0.07767 | -0.024 | -3.982
-8.5 | -0.303 | 0.07309 | -0.025 | -4.146
-8 | -0.293 | 0.06657 | -0.024 | -4.396
-7.5 | -0.278 | 0.06074 | -0.024 | -4.575
-7 | -0.259 | 0.05686 | -0.024 | -4.548
-6.5 | -0.235 | 0.05257 | -0.024 | -4.466
-6 | -0.206 | 0.04802 | -0.023 | -4.3
-5.5 | -0.174 | 0.04538 | -0.023 | -3.836
-5 | -0.138 | 0.04189 | -0.023 | -3.294
-4.5 | -0.099 | 0.03972 | -0.023 | -2.488
-4 | -0.057 | 0.03721 | -0.023 | -1.532
-3.5 | -0.013 | 0.0354 | -0.024 | -0.374
-3 | 0.032 | 0.03371 | -0.024 | 0.949
-2.5 | 0.078 | 0.03252 | -0.025 | 2.403
-2 | 0.125 | 0.03148 | -0.026 | 3.965
-1.5 | 0.214 | 0.00975 | -0.073 | 21.958
-1 | 0.272 | 0.00718 | -0.073 | 37.945
-0.5 | 0.331 | 0.00734 | -0.073 | 45.078
0 | 0.389 | 0.00756 | -0.073 | 51.486
0.5 | 0.447 | 0.00785 | -0.073 | 56.949
1 | 0.505 | 0.00817 | -0.073 | 61.77
1.5 | 0.562 | 0.00855 | -0.073 | 65.791
2 | 0.62 | 0.00898 | -0.073 | 69.037
2.5 | 0.677 | 0.00945 | -0.073 | 71.684
3 | 0.734 | 0.00999 | -0.073 | 73.478
3.5 | 0.791 | 0.01059 | -0.073 | 74.739
4 | 0.847 | 0.01124 | -0.073 | 75.36
4.5 | 0.902 | 0.01194 | -0.073 | 75.527
5 | 0.955 | 0.01256 | -0.073 | 76.028
5.5 | 1.006 | 0.01325 | -0.073 | 75.923
6 | 1.053 | 0.01552 | -0.073 | 67.853
6.5 | 1.095 | 0.01633 | -0.074 | 67.064
7 | 1.133 | 0.0172 | -0.074 | 65.885
7.5 | 1.165 | 0.01827 | -0.074 | 63.759
8 | 1.187 | 0.01937 | -0.074 | 61.251
8.5 | 0.962 | 0.05775 | -0.028 | 16.655
9 | 0.965 | 0.06251 | -0.023 | 15.43
9.5 | 0.961 | 0.06768 | -0.021 | 14.198
10 | 0.951 | 0.07326 | -0.021 | 12.977
10.5 | 0.934 | 0.08038 | -0.02 | 11.616
11 | 0.911 | 0.08768 | -0.02 | 10.389
11.5 | 0.883 | 0.09648 | -0.02 | 9.153
12 | 0.851 | 0.10352 | -0.02 | 8.22
12.5 | 0.816 | 0.11216 | -0.02 | 7.273
13 | 0.778 | 0.11807 | -0.02 | 6.592

## 18. Re 250k Mach 0.00 (2)
BIGFOIL.COM POLAR EXPORT
MID 309
MID 309 |  |  |  | Cl Max: | 1.3161 | at alpha= | 11 | deg
XFOIL ncrit=9 |  |  |  | L/D Max: | 79.2952 | at alpha= | 4.5 | deg
Re: | 250000 |  |  | Cd Min: | 0.20958 | at alpha= | 16 | deg
Mach: | 0 |  |  | Cl=0 at alpha= | -99 | deg
|  |  |  | @ Cl=0.1, Cd= | 0.00702
|  |  |  | @ Cl=0.4, Cd= | 0.0071978
|  |  |  | @ Cl=0.6, Cd= | 0.0082725
alpha (deg) | Cl | Cd | Cm | Cl/Cd
0 | 0.3666 | 0.00702 | -0.0773 | 52.2222
0.5 | 0.4192 | 0.0073 | -0.076 | 57.4247
1 | 0.4714 | 0.00757 | -0.0747 | 62.2721
1.5 | 0.5237 | 0.00782 | -0.0735 | 66.9693
2 | 0.5759 | 0.00811 | -0.0723 | 71.0111
2.5 | 0.6278 | 0.00846 | -0.0711 | 74.208
3 | 0.6796 | 0.00886 | -0.07 | 76.7043
3.5 | 0.7309 | 0.00934 | -0.0689 | 78.2548
4 | 0.782 | 0.00988 | -0.0678 | 79.1498
4.5 | 0.8326 | 0.0105 | -0.0668 | 79.2952
5 | 0.8829 | 0.01118 | -0.0657 | 78.9714
5.5 | 0.9327 | 0.01194 | -0.0647 | 78.1156
6 | 0.9819 | 0.01275 | -0.0637 | 77.0118
6.5 | 1.0305 | 0.01364 | -0.0626 | 75.5499
7 | 1.078 | 0.0147 | -0.0615 | 73.3333
7.5 | 1.1181 | 0.01695 | -0.0596 | 65.9646
8 | 1.1537 | 0.01986 | -0.0568 | 58.0916
8.5 | 1.1879 | 0.0228 | -0.0538 | 52.1009
9 | 1.2247 | 0.02543 | -0.0511 | 48.1597
9.5 | 1.2524 | 0.03044 | -0.0479 | 41.1432
10 | 1.2849 | 0.03382 | -0.045 | 37.9923
10.5 | 1.3074 | 0.03897 | -0.0415 | 33.5489
11 | 1.3161 | 0.04466 | -0.0374 | 29.4693
11.5 | 1.3079 | 0.04967 | -0.0324 | 26.3318
12 | 1.2826 | 0.05705 | -0.0293 | 22.482
12.5 | 1.2473 | 0.0668 | -0.0305 | 18.6722
13 | 1.2137 | 0.07802 | -0.0357 | 15.5563
13.5 | 1.1805 | 0.09146 | -0.0444 | 12.9073
14 | 1.0658 | 0.13152 | -0.0725 | 8.1037
14.5 | 1.0017 | 0.17378 | -0.0912 | 5.7642
15 | 1.0008 | 0.18741 | -0.0968 | 5.3402
15.5 | 0.9988 | 0.20035 | -0.1073 | 4.9853
16 | 1.0075 | 0.20958 | -0.1129 | 4.8072

## 19. Re 250k Mach 0.10 (1)
BIGFOIL.COM POLAR EXPORT
MID 309
MID 309 |  |  |  | Cl Max: | 1.188 | at alpha= | 8 | deg
JavaFoil+Calcfoil stall+Eppler ext transition |  |  |  | L/D Max: | 76.089 | at alpha= | 5 | deg
Re: | 250000 |  |  | Cd Min: | 0.00719 | at alpha= | -1 | deg
Mach: | 0.1 |  |  | Cl=0 at alpha= | -3.3556 | deg
|  |  |  | @ Cl=0.1, Cd= | 0.032053
|  |  |  | @ Cl=0.4, Cd= | 0.0076266
|  |  |  | @ Cl=0.6, Cd= | 0.0088455
alpha (deg) | Cl | Cd | Cm | Cl/Cd
-14.5 | -0.198 | 0.15324 | -0.026 | -1.295
-14 | -0.211 | 0.14187 | -0.026 | -1.486
-13.5 | -0.223 | 0.13643 | -0.026 | -1.636
-13 | -0.236 | 0.12623 | -0.026 | -1.868
-12.5 | -0.248 | 0.1172 | -0.026 | -2.117
-12 | -0.26 | 0.11233 | -0.026 | -2.315
-11.5 | -0.271 | 0.10316 | -0.026 | -2.628
-11 | -0.281 | 0.09602 | -0.026 | -2.926
-10.5 | -0.289 | 0.107 | -0.025 | -2.702
-10 | -0.295 | 0.09707 | -0.025 | -3.04
-9.5 | -0.298 | 0.08919 | -0.025 | -3.346
-9 | -0.298 | 0.0805 | -0.025 | -3.706
-8.5 | -0.294 | 0.07316 | -0.025 | -4.025
-8 | -0.286 | 0.06652 | -0.025 | -4.304
-7.5 | -0.273 | 0.06096 | -0.024 | -4.485
-7 | -0.256 | 0.05635 | -0.024 | -4.537
-6.5 | -0.233 | 0.05273 | -0.024 | -4.42
-6 | -0.206 | 0.04894 | -0.023 | -4.202
-5.5 | -0.174 | 0.04598 | -0.023 | -3.781
-5 | -0.138 | 0.04265 | -0.023 | -3.238
-4.5 | -0.099 | 0.04001 | -0.023 | -2.474
-4 | -0.057 | 0.03726 | -0.023 | -1.535
-3.5 | -0.013 | 0.03553 | -0.024 | -0.374
-3 | 0.032 | 0.03374 | -0.024 | 0.952
-2.5 | 0.079 | 0.03251 | -0.025 | 2.415
-2 | 0.125 | 0.03151 | -0.026 | 3.98
-1.5 | 0.215 | 0.00976 | -0.073 | 22.039
-1 | 0.274 | 0.00719 | -0.073 | 38.062
-0.5 | 0.332 | 0.00735 | -0.073 | 45.2
0 | 0.391 | 0.00758 | -0.073 | 51.586
0.5 | 0.449 | 0.00788 | -0.073 | 57.001
1 | 0.507 | 0.0082 | -0.073 | 61.841
1.5 | 0.565 | 0.00858 | -0.073 | 65.848
2 | 0.623 | 0.00902 | -0.073 | 69.093
2.5 | 0.681 | 0.0095 | -0.073 | 71.678
3 | 0.738 | 0.01005 | -0.073 | 73.468
3.5 | 0.795 | 0.01063 | -0.074 | 74.785
4 | 0.851 | 0.0113 | -0.074 | 75.356
4.5 | 0.906 | 0.012 | -0.074 | 75.486
5 | 0.96 | 0.01261 | -0.074 | 76.089
5.5 | 1.011 | 0.0133 | -0.074 | 75.95
6 | 1.057 | 0.01563 | -0.074 | 67.664
6.5 | 1.1 | 0.01646 | -0.074 | 66.808
7 | 1.137 | 0.01737 | -0.074 | 65.445
7.5 | 1.167 | 0.01846 | -0.074 | 63.238
8 | 1.188 | 0.01947 | -0.074 | 60.996
8.5 | 0.961 | 0.05812 | -0.027 | 16.528
9 | 0.961 | 0.06259 | -0.022 | 15.355
9.5 | 0.955 | 0.06852 | -0.021 | 13.933
10 | 0.941 | 0.0743 | -0.021 | 12.663
10.5 | 0.92 | 0.08184 | -0.02 | 11.24
11 | 0.893 | 0.09072 | -0.02 | 9.839
11.5 | 0.86 | 0.09692 | -0.02 | 8.873
12 | 0.823 | 0.10557 | -0.02 | 7.795
12.5 | 0.783 | 0.1112 | -0.021 | 7.039
13 | 0.74 | 0.12149 | -0.021 | 6.094

## 20. Re 250k Mach 0.10 (2)
BIGFOIL.COM POLAR EXPORT
MID 309
MID 309 |  |  |  | Cl Max: | 1.305 | at alpha= | 11 | deg
XFOIL ncrit=9 |  |  |  | L/D Max: | 79.1864 | at alpha= | 4.5 | deg
Re: | 250000 |  |  | Cd Min: | 0.25118 | at alpha= | -20 | deg
Mach: | 0.1 |  |  | Cl=0 at alpha= | -2.6575 | deg
|  |  |  | @ Cl=0.1, Cd= | 0.011328
|  |  |  | @ Cl=0.4, Cd= | 0.0072081
|  |  |  | @ Cl=0.6, Cd= | 0.0082885
alpha (deg) | Cl | Cd | Cm | Cl/Cd
-20 | -0.7325 | 0.25118 | 0.0569 | -2.9162
-19.5 | -0.715 | 0.24495 | 0.053 | -2.919
-19 | -0.6973 | 0.23897 | 0.0488 | -2.9179
-18.5 | -0.6806 | 0.2334 | 0.0444 | -2.916
-18 | -0.6653 | 0.22815 | 0.0399 | -2.9161
-17.5 | -0.6508 | 0.22282 | 0.0356 | -2.9207
-17 | -0.6321 | 0.21328 | 0.0335 | -2.9637
-16.5 | -0.6149 | 0.20592 | 0.0312 | -2.9861
-16 | -0.5988 | 0.1994 | 0.0283 | -3.003
-15.5 | -0.5829 | 0.1929 | 0.0252 | -3.0218
-15 | -0.5674 | 0.18625 | 0.0221 | -3.0464
-14.5 | -0.552 | 0.17959 | 0.0187 | -3.0737
-14 | -0.5399 | 0.17441 | 0.0141 | -3.0956
-13.5 | -0.533 | 0.16966 | 0.0094 | -3.1416
-12.5 | -0.4998 | 0.15186 | 0.0069 | -3.2912
-12 | -0.4862 | 0.14515 | 0.0049 | -3.3496
-11.5 | -0.4736 | 0.13859 | 0.0027 | -3.4173
-11 | -0.4616 | 0.13197 | 0.0003 | -3.4978
-10.5 | -0.4504 | 0.12532 | -0.0022 | -3.594
-10 | -0.4397 | 0.11884 | -0.0052 | -3.6999
-9.5 | -0.434 | 0.11322 | -0.0104 | -3.8332
-9 | -0.425 | 0.10706 | -0.0142 | -3.9697
-8.5 | -0.4166 | 0.10061 | -0.0175 | -4.1407
-8 | -0.4137 | 0.09149 | -0.0181 | -4.5218
-7.5 | -0.4028 | 0.08577 | -0.0173 | -4.6963
-7 | -0.4 | 0.08021 | -0.0182 | -4.9869
-6.5 | -0.3884 | 0.07336 | -0.0233 | -5.2944
-6 | -0.3571 | 0.06391 | -0.0373 | -5.5875
-5.5 | -0.3261 | 0.05148 | -0.0482 | -6.3345
-5 | -0.3035 | 0.04741 | -0.0463 | -6.4016
-4.5 | -0.2526 | 0.03777 | -0.0535 | -6.6878
-4 | -0.2249 | 0.03269 | -0.0522 | -6.8798
-3.5 | -0.1467 | 0.02621 | -0.0597 | -5.5971
-3 | -0.0561 | 0.0161 | -0.0635 | -3.4845
-2.5 | 0.0258 | 0.01351 | -0.068 | 1.9097
-2 | 0.1064 | 0.01114 | -0.0725 | 9.5512
-1.5 | 0.1795 | 0.00858 | -0.0764 | 20.9207
-1 | 0.2511 | 0.00674 | -0.0782 | 37.2552
-0.5 | 0.3138 | 0.00681 | -0.0787 | 46.0793
0 | 0.3683 | 0.00704 | -0.0776 | 52.3153
0.5 | 0.4211 | 0.00732 | -0.0763 | 57.5273
1 | 0.4737 | 0.00759 | -0.0749 | 62.4111
1.5 | 0.5262 | 0.00785 | -0.0737 | 67.0318
2 | 0.5787 | 0.00815 | -0.0725 | 71.0061
2.5 | 0.631 | 0.00849 | -0.0713 | 74.3227
3 | 0.683 | 0.00891 | -0.0702 | 76.6554
3.5 | 0.7347 | 0.00939 | -0.0691 | 78.2428
4 | 0.786 | 0.00995 | -0.068 | 78.995
4.5 | 0.837 | 0.01057 | -0.0669 | 79.1864
5 | 0.8875 | 0.01128 | -0.0658 | 78.6791
5.5 | 0.9379 | 0.01202 | -0.0647 | 78.0283
6 | 0.9872 | 0.01287 | -0.0636 | 76.7055
6.5 | 1.0361 | 0.01377 | -0.0625 | 75.2433
7 | 1.0835 | 0.01491 | -0.0613 | 72.6693
7.5 | 1.1225 | 0.01741 | -0.0591 | 64.4744
8 | 1.1594 | 0.02015 | -0.0563 | 57.5385
8.5 | 1.1922 | 0.02333 | -0.0531 | 51.1016
9 | 1.2291 | 0.02602 | -0.0503 | 47.2367
9.5 | 1.2567 | 0.03095 | -0.047 | 40.6042
10 | 1.2867 | 0.03491 | -0.0438 | 36.8576
10.5 | 1.3047 | 0.04042 | -0.04 | 32.2786
11 | 1.305 | 0.04634 | -0.0351 | 28.1614
11.5 | 1.2887 | 0.05182 | -0.0303 | 24.8688
12 | 1.2654 | 0.059 | -0.0291 | 21.4475
12.5 | 1.2349 | 0.0688 | -0.0318 | 17.9491
13 | 1.1989 | 0.08145 | -0.0388 | 14.7195
13.5 | 1.1063 | 0.11126 | -0.0597 | 9.9434
14 | 1.0513 | 0.13773 | -0.0767 | 7.6331
14.5 | 1.0265 | 0.15745 | -0.0867 | 6.5195
15 | 1.0024 | 0.1886 | -0.0978 | 5.315
15.5 | 1.0015 | 0.20124 | -0.108 | 4.9766
16 | 1.0096 | 0.21072 | -0.1141 | 4.7912

## 21. Re 250k Mach 0.25 (1)
BIGFOIL.COM POLAR EXPORT
MID 309
MID 309 |  |  |  | Cl Max: | 1.178 | at alpha= | 7.5 | deg
JavaFoil+Calcfoil stall+Eppler ext transition |  |  |  | L/D Max: | 75.645 | at alpha= | 5 | deg
Re: | 250000 |  |  | Cd Min: | 0.00727 | at alpha= | -1 | deg
Mach: | 0.25 |  |  | Cl=0 at alpha= | -3.3511 | deg
|  |  |  | @ Cl=0.1, Cd= | 0.032296
|  |  |  | @ Cl=0.4, Cd= | 0.0076917
|  |  |  | @ Cl=0.6, Cd= | 0.13271
alpha (deg) | Cl | Cd | Cm | Cl/Cd
-12.5 | -0.051 | 0.1463 | -0.028 | -0.351
-12 | -0.049 | 0.13176 | -0.028 | -0.369
-11.5 | -0.046 | 0.11863 | -0.028 | -0.386
-11 | -0.043 | 0.10485 | -0.028 | -0.41
-10.5 | -0.095 | 0.09927 | -0.027 | -0.957
-10 | -0.14 | 0.09072 | -0.027 | -1.542
-9.5 | -0.173 | 0.08264 | -0.027 | -2.092
-9 | -0.199 | 0.07529 | -0.026 | -2.64
-8.5 | -0.218 | 0.07062 | -0.026 | -3.086
-8 | -0.23 | 0.07634 | -0.026 | -3.01
-7.5 | -0.234 | 0.0676 | -0.025 | -3.458
-7 | -0.23 | 0.06237 | -0.025 | -3.683
-6.5 | -0.217 | 0.05625 | -0.025 | -3.867
-6 | -0.198 | 0.05096 | -0.025 | -3.877
-5.5 | -0.171 | 0.04724 | -0.024 | -3.611
-5 | -0.138 | 0.04403 | -0.023 | -3.126
-4.5 | -0.1 | 0.04059 | -0.024 | -2.458
-4 | -0.058 | 0.03804 | -0.024 | -1.527
-3.5 | -0.014 | 0.03588 | -0.024 | -0.378
-3 | 0.033 | 0.03397 | -0.025 | 0.968
-2.5 | 0.081 | 0.0327 | -0.025 | 2.462
-2 | 0.129 | 0.03168 | -0.026 | 4.064
-1.5 | 0.221 | 0.00984 | -0.075 | 22.46
-1 | 0.281 | 0.00727 | -0.075 | 38.685
-0.5 | 0.342 | 0.00745 | -0.075 | 45.848
0 | 0.402 | 0.0077 | -0.075 | 52.187
0.5 | 0.461 | 0.00801 | -0.075 | 57.626
1 | 0.521 | 0.00834 | -0.075 | 62.473
1.5 | 0.581 | 0.00875 | -0.075 | 66.387
2 | 0.64 | 0.00922 | -0.075 | 69.4
2.5 | 0.699 | 0.00972 | -0.075 | 71.936
3 | 0.758 | 0.01029 | -0.075 | 73.701
3.5 | 0.817 | 0.01092 | -0.076 | 74.794
4 | 0.874 | 0.0116 | -0.076 | 75.39
4.5 | 0.93 | 0.01233 | -0.076 | 75.461
5 | 0.985 | 0.01302 | -0.076 | 75.645
5.5 | 1.036 | 0.01375 | -0.076 | 75.307
6 | 1.082 | 0.01622 | -0.076 | 66.692
6.5 | 1.122 | 0.01718 | -0.076 | 65.27
7 | 1.155 | 0.01831 | -0.076 | 63.063
7.5 | 1.178 | 0.01958 | -0.076 | 60.182
8 | 0.951 | 0.0554 | -0.028 | 17.162
8.5 | 0.945 | 0.06023 | -0.023 | 15.695
9 | 0.928 | 0.06602 | -0.022 | 14.058
9.5 | 0.898 | 0.07322 | -0.02 | 12.261
10 | 0.854 | 0.08057 | -0.021 | 10.604
10.5 | 0.798 | 0.08821 | -0.021 | 9.051
11 | 0.731 | 0.09878 | -0.022 | 7.402
11.5 | 0.654 | 0.10931 | -0.022 | 5.985
12 | 0.569 | 0.12169 | -0.023 | 4.679
12.5 | 0.478 | 0.13271 | -0.023 | 3.605

## 22. Re 250k Mach 0.25 (2)
BIGFOIL.COM POLAR EXPORT
MID 309
MID 309 |  |  |  | Cl Max: | 1.2767 | at alpha= | 10 | deg
XFOIL ncrit=9 |  |  |  | L/D Max: | 78.5141 | at alpha= | 4.5 | deg
Re: | 250000 |  |  | Cd Min: | 0.25536 | at alpha= | -20 | deg
Mach: | 0.25 |  |  | Cl=0 at alpha= | -2.6986 | deg
|  |  |  | @ Cl=0.1, Cd= | 0.011741
|  |  |  | @ Cl=0.4, Cd= | 0.0073068
|  |  |  | @ Cl=0.6, Cd= | 0.0083623
alpha (deg) | Cl | Cd | Cm | Cl/Cd
-20 | -0.7466 | 0.25536 | 0.0594 | -2.9237
-19.5 | -0.7279 | 0.24906 | 0.0551 | -2.9226
-19 | -0.7099 | 0.24339 | 0.0504 | -2.9167
-18.5 | -0.6929 | 0.23782 | 0.0458 | -2.9135
-18 | -0.6772 | 0.23247 | 0.0412 | -2.9131
-17 | -0.6399 | 0.21548 | 0.036 | -2.9696
-16.5 | -0.6225 | 0.20875 | 0.0328 | -2.982
-16 | -0.6054 | 0.20208 | 0.0296 | -2.9958
-15.5 | -0.5884 | 0.19538 | 0.0263 | -3.0116
-15 | -0.5718 | 0.18855 | 0.023 | -3.0326
-14.5 | -0.5562 | 0.18267 | 0.0185 | -3.0448
-14 | -0.5457 | 0.17784 | 0.0138 | -3.0685
-13.5 | -0.5368 | 0.17255 | 0.0095 | -3.111
-13 | -0.5132 | 0.16075 | 0.0098 | -3.1925
-12.5 | -0.4981 | 0.15378 | 0.0079 | -3.239
-12 | -0.4843 | 0.14706 | 0.0055 | -3.2932
-11.5 | -0.471 | 0.14036 | 0.003 | -3.3557
-11 | -0.4583 | 0.13364 | 0.0005 | -3.4294
-10.5 | -0.4464 | 0.127 | -0.0024 | -3.515
-10 | -0.4384 | 0.12143 | -0.0069 | -3.6103
-9.5 | -0.4308 | 0.11555 | -0.0115 | -3.7283
-9 | -0.4201 | 0.10905 | -0.0146 | -3.8524
-8.5 | -0.412 | 0.09975 | -0.0149 | -4.1303
-8 | -0.3981 | 0.09344 | -0.0149 | -4.2605
-7.5 | -0.3893 | 0.08751 | -0.0164 | -4.4486
-7 | -0.3861 | 0.08179 | -0.0178 | -4.7206
-6.5 | -0.3814 | 0.07547 | -0.022 | -5.0537
-6 | -0.3506 | 0.06674 | -0.0381 | -5.2532
-5.5 | -0.3407 | 0.05783 | -0.0393 | -5.8914
-5 | -0.314 | 0.05171 | -0.0416 | -6.0723
-4.5 | -0.2651 | 0.04093 | -0.0521 | -6.4769
-4 | -0.235 | 0.03561 | -0.0517 | -6.5993
-3.5 | -0.1445 | 0.02763 | -0.0625 | -5.2298
-3 | -0.0507 | 0.01697 | -0.0675 | -2.9876
-2.5 | 0.0334 | 0.01392 | -0.0718 | 2.3994
-2 | 0.115 | 0.01125 | -0.0758 | 10.2222
-1.5 | 0.1917 | 0.00881 | -0.0798 | 21.7594
-1 | 0.2505 | 0.00721 | -0.079 | 34.7434
0 | 0.3773 | 0.00719 | -0.079 | 52.4757
0.5 | 0.4317 | 0.00747 | -0.0776 | 57.7912
1 | 0.4859 | 0.00772 | -0.0763 | 62.9404
1.5 | 0.5402 | 0.008 | -0.075 | 67.525
2 | 0.5943 | 0.00832 | -0.0737 | 71.4303
2.5 | 0.6482 | 0.00872 | -0.0724 | 74.3349
3 | 0.702 | 0.00916 | -0.0712 | 76.6376
3.5 | 0.7554 | 0.00969 | -0.0699 | 77.9567
4 | 0.8085 | 0.0103 | -0.0687 | 78.4951
4.5 | 0.8613 | 0.01097 | -0.0674 | 78.5141
5 | 0.9137 | 0.01173 | -0.0661 | 77.8943
5.5 | 0.9657 | 0.01256 | -0.0648 | 76.8869
6 | 1.0169 | 0.01345 | -0.0634 | 75.6059
6.5 | 1.0673 | 0.01449 | -0.0619 | 73.6577
7 | 1.1134 | 0.01617 | -0.0601 | 68.8559
7.5 | 1.1508 | 0.01917 | -0.0568 | 60.0313
8 | 1.1871 | 0.02208 | -0.0533 | 53.7636
8.5 | 1.2184 | 0.02569 | -0.0494 | 47.427
9 | 1.2495 | 0.02956 | -0.0456 | 42.27
9.5 | 1.2691 | 0.0352 | -0.0414 | 36.054
10 | 1.2767 | 0.04094 | -0.0363 | 31.1847
10.5 | 1.2602 | 0.04719 | -0.0307 | 26.7048
11 | 1.2326 | 0.05518 | -0.0292 | 22.3378
11.5 | 1.1995 | 0.06571 | -0.0328 | 18.2545
12 | 1.1629 | 0.07921 | -0.0408 | 14.6812
12.5 | 1.1239 | 0.0958 | -0.0521 | 11.7317
13 | 1.083 | 0.1154 | -0.0653 | 9.3847
13.5 | 1.0438 | 0.13711 | -0.0785 | 7.6129
14.5 | 1.003 | 0.18001 | -0.1 | 5.5719
15 | 1.013 | 0.19469 | -0.1031 | 5.2031

## 23. Re 250k Mach 0.50 (1)
BIGFOIL.COM POLAR EXPORT
MID 309
MID 309 |  |  |  | Cl Max: | 1.232 | at alpha= | 20 | deg
JavaFoil+Calcfoil stall+Eppler ext transition |  |  |  | L/D Max: | 74.423 | at alpha= | 3.5 | deg
Re: | 250000 |  |  | Cd Min: | 0.00789 | at alpha= | -0.5 | deg
Mach: | 0.5 |  |  | Cl=0 at alpha= | -3.36 | deg
|  |  |  | @ Cl=0.1, Cd= | 0.033435
|  |  |  | @ Cl=0.4, Cd= | 0.0079706
|  |  |  | @ Cl=0.6, Cd= | 0.0091443
alpha (deg) | Cl | Cd | Cm | Cl/Cd
-20 | -0.882 | 0.26084 | -0.045 | -3.383
-19.5 | -0.856 | 0.25355 | -0.045 | -3.377
-19 | -0.83 | 0.24162 | -0.044 | -3.437
-18.5 | -0.805 | 0.24432 | -0.044 | -3.293
-18 | -0.779 | 0.23681 | -0.044 | -3.289
-17.5 | -0.753 | 0.23277 | -0.044 | -3.235
-17 | -0.727 | 0.22832 | -0.044 | -3.185
-16.5 | -0.699 | 0.21861 | -0.042 | -3.199
-16 | -0.673 | 0.20825 | -0.041 | -3.233
-15.5 | -0.647 | 0.19937 | -0.041 | -3.246
-15 | -0.621 | 0.19723 | -0.041 | -3.149
-14.5 | -0.595 | 0.19321 | -0.041 | -3.079
-14 | -0.569 | 0.18689 | -0.041 | -3.043
-13.5 | -0.542 | 0.17711 | -0.04 | -3.058
-13 | -0.515 | 0.16814 | -0.038 | -3.062
-12.5 | -0.488 | 0.16467 | -0.038 | -2.966
-12 | -0.462 | 0.16049 | -0.038 | -2.879
-11.5 | -0.436 | 0.15721 | -0.038 | -2.771
-11 | -0.409 | 0.15485 | -0.038 | -2.642
-10.5 | -0.382 | 0.13851 | -0.036 | -2.759
-10 | -0.356 | 0.13492 | -0.036 | -2.635
-9.5 | -0.329 | 0.1317 | -0.036 | -2.498
-9 | -0.302 | 0.13562 | -0.036 | -2.229
-8.5 | -0.275 | 0.12595 | -0.034 | -2.187
-8 | -0.249 | 0.12054 | -0.034 | -2.064
-7.5 | -0.222 | 0.11003 | -0.034 | -2.018
-7 | -0.195 | 0.07497 | -0.032 | -2.604
-6.5 | -0.169 | 0.05969 | -0.032 | -2.823
-6 | -0.142 | 0.05188 | -0.032 | -2.733
-5.5 | -0.115 | 0.05915 | -0.03 | -1.944
-5 | -0.088 | 0.04918 | -0.03 | -1.794
-4.5 | -0.061 | 0.06211 | -0.029 | -0.989
-4 | -0.052 | 0.04565 | -0.027 | -1.133
-3.5 | -0.014 | 0.03972 | -0.027 | -0.354
-3 | 0.036 | 0.03603 | -0.027 | 0.989
-2.5 | 0.089 | 0.03371 | -0.028 | 2.635
-2 | 0.143 | 0.03236 | -0.029 | 4.422
-1.5 | 0.198 | 0.03139 | -0.032 | 6.297
-1 | 0.314 | 0.00919 | -0.084 | 34.176
-0.5 | 0.382 | 0.00789 | -0.084 | 48.404
0 | 0.449 | 0.00819 | -0.084 | 54.852
0.5 | 0.516 | 0.00857 | -0.084 | 60.207
1 | 0.582 | 0.00901 | -0.084 | 64.603
1.5 | 0.649 | 0.00951 | -0.084 | 68.215
2 | 0.715 | 0.01007 | -0.084 | 70.99
2.5 | 0.781 | 0.01071 | -0.084 | 72.924
3 | 0.846 | 0.01143 | -0.084 | 74.026
3.5 | 0.911 | 0.01224 | -0.084 | 74.423
4 | 0.974 | 0.01309 | -0.085 | 74.404
4.5 | 1.034 | 0.01395 | -0.085 | 74.107
5 | 1.09 | 0.01493 | -0.085 | 72.995
5.5 | 1.136 | 0.01812 | -0.085 | 62.719
6 | 1.164 | 0.01985 | -0.085 | 58.651
6.5 | 0.928 | 0.04906 | -0.035 | 18.922
7 | 0.84 | 0.05744 | -0.025 | 14.627
7.5 | 0.577 | 0.06765 | -0.027 | 8.53
8 | 0.603 | 0.07618 | -0.03 | 7.921
8.5 | 0.63 | 0.11702 | -0.032 | 5.383
9 | 0.656 | 0.12203 | -0.032 | 5.376
9.5 | 0.683 | 0.13305 | -0.034 | 5.13
10 | 0.708 | 0.13601 | -0.034 | 5.209
10.5 | 0.735 | 0.14963 | -0.037 | 4.913
11 | 0.761 | 0.1515 | -0.037 | 5.024
11.5 | 0.788 | 0.16696 | -0.04 | 4.721
12 | 0.814 | 0.1644 | -0.04 | 4.951
12.5 | 0.84 | 0.17789 | -0.041 | 4.724
13 | 0.867 | 0.18458 | -0.043 | 4.698
13.5 | 0.893 | 0.19271 | -0.043 | 4.633
14 | 0.919 | 0.20017 | -0.045 | 4.593
14.5 | 0.946 | 0.20294 | -0.046 | 4.663
15 | 0.972 | 0.21058 | -0.046 | 4.616
15.5 | 0.998 | 0.21908 | -0.047 | 4.554
16 | 1.025 | 0.23256 | -0.049 | 4.409
16.5 | 1.051 | 0.23518 | -0.049 | 4.468
17 | 1.076 | 0.23881 | -0.049 | 4.506
17.5 | 1.104 | 0.25618 | -0.051 | 4.31
18 | 1.129 | 0.25232 | -0.051 | 4.475
18.5 | 1.154 | 0.26648 | -0.051 | 4.332
19 | 1.18 | 0.26801 | -0.052 | 4.402
19.5 | 1.207 | 0.27645 | -0.053 | 4.368
20 | 1.232 | 0.28531 | -0.053 | 4.319

## 24. Re 250k Mach 0.50 (2)
BIGFOIL.COM POLAR EXPORT
MID 309
MID 309 |  |  |  | Cl Max: | 1.2694 | at alpha= | 20 | deg
XFOIL ncrit=9 |  |  |  | L/D Max: | 76.5673 | at alpha= | 3.5 | deg
Re: | 250000 |  |  | Cd Min: | 0.31761 | at alpha= | 20 | deg
Mach: | 0.5 |  |  | Cl=0 at alpha= | -2.8473 | deg
|  |  |  | @ Cl=0.1, Cd= | 0.01438
|  |  |  | @ Cl=0.4, Cd= | 0.0078846
|  |  |  | @ Cl=0.6, Cd= | 0.0087071
alpha (deg) | Cl | Cd | Cm | Cl/Cd
-19 | -0.7732 | 0.26256 | 0.0606 | -2.9449
-18.5 | -0.7513 | 0.25392 | 0.0567 | -2.9588
-18 | -0.7294 | 0.24599 | 0.0524 | -2.9652
-17.5 | -0.7076 | 0.23827 | 0.0481 | -2.9697
-17 | -0.6858 | 0.23055 | 0.0438 | -2.9746
-16.5 | -0.664 | 0.22282 | 0.0395 | -2.98
-16 | -0.6423 | 0.21515 | 0.0353 | -2.9854
-15.5 | -0.6208 | 0.2081 | 0.0306 | -2.9832
-15 | -0.6034 | 0.20293 | 0.0248 | -2.9734
-14.5 | -0.5813 | 0.19247 | 0.0223 | -3.0202
-14 | -0.5606 | 0.18431 | 0.0197 | -3.0416
-13.5 | -0.541 | 0.17686 | 0.0165 | -3.0589
-13 | -0.522 | 0.16944 | 0.0132 | -3.0807
-12.5 | -0.5036 | 0.16208 | 0.0099 | -3.1071
-12 | -0.4859 | 0.15498 | 0.0064 | -3.1352
-11.5 | -0.472 | 0.1494 | 0.0016 | -3.1593
-11 | -0.4626 | 0.14401 | -0.003 | -3.2123
-10.5 | -0.4497 | 0.13731 | -0.0067 | -3.2751
-10 | -0.4258 | 0.12607 | -0.006 | -3.3775
-9.5 | -0.4096 | 0.11883 | -0.0074 | -3.4469
-9 | -0.3952 | 0.11213 | -0.0095 | -3.5245
-8.5 | -0.382 | 0.1055 | -0.012 | -3.6209
-8 | -0.3708 | 0.09941 | -0.0155 | -3.73
-7.5 | -0.3658 | 0.09459 | -0.0214 | -3.8672
-7 | -0.359 | 0.08864 | -0.0246 | -4.0501
-6.5 | -0.3431 | 0.08017 | -0.0203 | -4.2797
-6 | -0.3423 | 0.07491 | -0.0206 | -4.5695
-5.5 | -0.3313 | 0.06899 | -0.0318 | -4.8021
-5 | -0.3178 | 0.06075 | -0.0376 | -5.2313
-4.5 | -0.3142 | 0.05527 | -0.0335 | -5.6848
-4 | -0.2173 | 0.04333 | -0.0595 | -5.015
-3.5 | -0.1338 | 0.03379 | -0.0708 | -3.9598
-3 | -0.0292 | 0.021 | -0.0828 | -1.3905
-2.5 | 0.0664 | 0.01577 | -0.0878 | 4.2105
-2 | 0.1549 | 0.01211 | -0.0906 | 12.7911
-1.5 | 0.2302 | 0.0104 | -0.0909 | 22.1346
-1 | 0.292 | 0.00871 | -0.0899 | 33.5247
0 | 0.4163 | 0.00776 | -0.0853 | 53.6469
0.5 | 0.4784 | 0.00803 | -0.0836 | 59.5766
1 | 0.5403 | 0.00834 | -0.082 | 64.7842
1.5 | 0.6021 | 0.00872 | -0.0804 | 69.0482
2 | 0.6637 | 0.00918 | -0.0787 | 72.2985
2.5 | 0.7251 | 0.00971 | -0.077 | 74.6756
3 | 0.7863 | 0.01036 | -0.0752 | 75.8977
3.5 | 0.8476 | 0.01107 | -0.0733 | 76.5673
4 | 0.9085 | 0.0119 | -0.0712 | 76.3445
4.5 | 0.9693 | 0.01284 | -0.069 | 75.4907
5 | 1.0298 | 0.01387 | -0.0664 | 74.2466
5.5 | 1.0895 | 0.01494 | -0.0635 | 72.925
6 | 1.1463 | 0.01631 | -0.0601 | 70.282
6.5 | 1.1903 | 0.01916 | -0.0554 | 62.1242
7 | 1.2209 | 0.02301 | -0.049 | 53.0595
7.5 | 1.2404 | 0.02753 | -0.0421 | 45.0563
8 | 1.2438 | 0.03285 | -0.0348 | 37.863
8.5 | 1.23 | 0.03963 | -0.0308 | 31.0371
9 | 1.2042 | 0.04889 | -0.0323 | 24.6308
9.5 | 1.1737 | 0.06075 | -0.0385 | 19.3202
10 | 1.1408 | 0.07473 | -0.0476 | 15.2656
10.5 | 1.1069 | 0.09016 | -0.0579 | 12.2771
11 | 1.0743 | 0.10652 | -0.0683 | 10.0854
11.5 | 1.0471 | 0.12329 | -0.0785 | 8.493
12 | 1.0295 | 0.13974 | -0.088 | 7.3673
12.5 | 1.0231 | 0.15464 | -0.0962 | 6.616
13 | 1.0251 | 0.16816 | -0.1036 | 6.096
13.5 | 1.0326 | 0.18067 | -0.1103 | 5.7154
14 | 1.0441 | 0.19227 | -0.1162 | 5.4304
14.5 | 1.0571 | 0.20416 | -0.1228 | 5.1778
15 | 1.0717 | 0.21803 | -0.1301 | 4.9154
15.5 | 1.095 | 0.22828 | -0.1332 | 4.7967
16 | 1.1147 | 0.24058 | -0.138 | 4.6334
16.5 | 1.1251 | 0.24984 | -0.1476 | 4.5033
17 | 1.1433 | 0.25932 | -0.1547 | 4.4088
17.5 | 1.1724 | 0.27034 | -0.1552 | 4.3368
18 | 1.1902 | 0.28084 | -0.162 | 4.238
18.5 | 1.2046 | 0.28894 | -0.1717 | 4.169
19 | 1.2254 | 0.29874 | -0.1782 | 4.1019
19.5 | 1.2468 | 0.30807 | -0.1837 | 4.0471
20 | 1.2694 | 0.31761 | -0.1878 | 3.9967

## 25. Re 500k Mach 0.00 (1)
BIGFOIL.COM POLAR EXPORT
MID 309
MID 309 |  |  |  | Cl Max: | 1.2 | at alpha= | 8.5 | deg
JavaFoil+Calcfoil stall+Eppler ext transition |  |  |  | L/D Max: | 90.9 | at alpha= | 5 | deg
Re: | 500000 |  |  | Cd Min: | 0.00553 | at alpha= | -1 | deg
Mach: | 0 |  |  | Cl=0 at alpha= | -3.3556 | deg
|  |  |  | @ Cl=0.1, Cd= | 0.024682
|  |  |  | @ Cl=0.4, Cd= | 0.005945
|  |  |  | @ Cl=0.6, Cd= | 0.0070921
alpha (deg) | Cl | Cd | Cm | Cl/Cd
-14.5 | -0.235 | 0.12081 | -0.028 | -1.941
-14 | -0.245 | 0.11436 | -0.028 | -2.145
-13.5 | -0.256 | 0.10882 | -0.028 | -2.354
-13 | -0.267 | 0.10454 | -0.028 | -2.552
-12.5 | -0.277 | 0.10256 | -0.027 | -2.701
-12 | -0.287 | 0.09616 | -0.027 | -2.981
-11.5 | -0.295 | 0.08956 | -0.027 | -3.297
-11 | -0.303 | 0.08557 | -0.027 | -3.536
-10.5 | -0.308 | 0.07853 | -0.026 | -3.924
-10 | -0.311 | 0.07427 | -0.026 | -4.193
-9.5 | -0.312 | 0.07005 | -0.026 | -4.454
-9 | -0.309 | 0.06402 | -0.025 | -4.832
-8.5 | -0.303 | 0.06046 | -0.026 | -5.013
-8 | -0.293 | 0.0592 | -0.025 | -4.944
-7.5 | -0.278 | 0.05578 | -0.025 | -4.983
-7 | -0.259 | 0.05139 | -0.025 | -5.033
-6.5 | -0.235 | 0.04836 | -0.025 | -4.855
-6 | -0.207 | 0.04472 | -0.024 | -4.618
-5.5 | -0.174 | 0.04185 | -0.023 | -4.16
-5 | -0.138 | 0.0394 | -0.023 | -3.503
-4.5 | -0.099 | 0.03753 | -0.024 | -2.633
-4 | -0.057 | 0.03526 | -0.024 | -1.617
-3.5 | -0.013 | 0.03361 | -0.024 | -0.394
-3 | 0.032 | 0.03215 | -0.024 | 0.995
-2.5 | 0.078 | 0.03111 | -0.025 | 2.512
-2 | 0.156 | 0.00832 | -0.073 | 18.716
-1.5 | 0.214 | 0.00831 | -0.073 | 25.762
-1 | 0.272 | 0.00553 | -0.073 | 49.291
-0.5 | 0.331 | 0.00568 | -0.073 | 58.236
0 | 0.389 | 0.00589 | -0.073 | 66.012
0.5 | 0.447 | 0.00618 | -0.073 | 72.365
1 | 0.505 | 0.00647 | -0.073 | 77.95
1.5 | 0.562 | 0.00683 | -0.073 | 82.351
2 | 0.62 | 0.00723 | -0.073 | 85.701
2.5 | 0.677 | 0.00767 | -0.073 | 88.327
3 | 0.734 | 0.00818 | -0.073 | 89.832
3.5 | 0.791 | 0.00872 | -0.073 | 90.74
4 | 0.847 | 0.00932 | -0.073 | 90.88
4.5 | 0.902 | 0.00996 | -0.073 | 90.553
5 | 0.955 | 0.01051 | -0.073 | 90.9
5.5 | 1.006 | 0.01111 | -0.073 | 90.568
6 | 1.053 | 0.01341 | -0.073 | 78.498
6.5 | 1.095 | 0.01411 | -0.074 | 77.602
7 | 1.133 | 0.01487 | -0.074 | 76.221
7.5 | 1.165 | 0.01579 | -0.074 | 73.771
8 | 1.187 | 0.0168 | -0.074 | 70.63
8.5 | 1.2 | 0.01792 | -0.074 | 66.961
9 | 0.967 | 0.05903 | -0.031 | 16.381
9.5 | 0.962 | 0.06377 | -0.025 | 15.08
10 | 0.951 | 0.06847 | -0.025 | 13.893
10.5 | 0.934 | 0.07401 | -0.022 | 12.619
11 | 0.911 | 0.08056 | -0.022 | 11.309
11.5 | 0.883 | 0.08617 | -0.022 | 10.25
12 | 0.851 | 0.09305 | -0.022 | 9.147
12.5 | 0.816 | 0.10069 | -0.022 | 8.104
13 | 0.779 | 0.10762 | -0.023 | 7.234
13.5 | 0.74 | 0.11469 | -0.023 | 6.45

## 26. Re 500k Mach 0.00 (2)
BIGFOIL.COM POLAR EXPORT
MID 309
MID 309 |  |  |  | Cl Max: | 1.3713 | at alpha= | 11.5 | deg
XFOIL ncrit=9 |  |  |  | L/D Max: | 97.4855 | at alpha= | 4.5 | deg
Re: | 500000 |  |  | Cd Min: | 0.20796 | at alpha= | 16.5 | deg
Mach: | 0 |  |  | Cl=0 at alpha= | -99 | deg
|  |  |  | @ Cl=0.1, Cd= | 0.008842
|  |  |  | @ Cl=0.4, Cd= | 0.0055473
|  |  |  | @ Cl=0.6, Cd= | 0.0065755
alpha (deg) | Cl | Cd | Cm | Cl/Cd
-3 | 0.0039 | 0.01113 | -0.0723 | 0.3504
-2.5 | 0.0775 | 0.00921 | -0.0758 | 8.4148
-2 | 0.1472 | 0.00807 | -0.0781 | 18.2404
-1.5 | 0.2016 | 0.00703 | -0.0777 | 28.6771
-1 | 0.2529 | 0.00637 | -0.0769 | 39.7017
-0.5 | 0.2967 | 0.00547 | -0.0737 | 54.2413
0 | 0.3606 | 0.0054 | -0.0749 | 66.7778
0.5 | 0.4141 | 0.0056 | -0.074 | 73.9464
1 | 0.4675 | 0.00583 | -0.0732 | 80.1887
1.5 | 0.5209 | 0.0061 | -0.0724 | 85.3934
2 | 0.5741 | 0.00641 | -0.0717 | 89.5632
2.5 | 0.6273 | 0.00675 | -0.071 | 92.9333
3 | 0.6802 | 0.00714 | -0.0703 | 95.2661
3.5 | 0.7328 | 0.00758 | -0.0696 | 96.6755
4 | 0.7852 | 0.00807 | -0.0689 | 97.2986
4.5 | 0.8374 | 0.00859 | -0.0682 | 97.4854
5 | 0.8891 | 0.00918 | -0.0675 | 96.8519
5.5 | 0.9401 | 0.00987 | -0.0668 | 95.2482
6 | 0.9908 | 0.01058 | -0.066 | 93.6484
6.5 | 1.0405 | 0.01143 | -0.0651 | 91.0324
7 | 1.0877 | 0.01262 | -0.064 | 86.1886
7.5 | 1.1307 | 0.01451 | -0.0623 | 77.9256
8 | 1.1751 | 0.01611 | -0.0606 | 72.9423
8.5 | 1.2175 | 0.01788 | -0.0587 | 68.0928
9 | 1.2522 | 0.02055 | -0.0558 | 60.9343
9.5 | 1.2909 | 0.02247 | -0.0535 | 57.4499
10 | 1.3233 | 0.02494 | -0.0508 | 53.0593
10.5 | 1.3441 | 0.02884 | -0.0467 | 46.6054
11 | 1.3654 | 0.03207 | -0.0429 | 42.5756
11.5 | 1.3713 | 0.03566 | -0.0375 | 38.4549
12 | 1.3677 | 0.03989 | -0.0329 | 34.2868
12.5 | 1.36 | 0.04511 | -0.0307 | 30.1485
13 | 1.3433 | 0.05264 | -0.031 | 25.5186
13.5 | 1.3194 | 0.06255 | -0.0342 | 21.0935
14 | 1.29 | 0.07494 | -0.0403 | 17.2138
14.5 | 1.2556 | 0.08993 | -0.0491 | 13.962
15 | 1.2167 | 0.10798 | -0.0604 | 11.2678
15.5 | 1.1275 | 0.14352 | -0.0827 | 7.856
16 | 1.0405 | 0.18702 | -0.106 | 5.5636
16.5 | 1.0344 | 0.20796 | -0.1142 | 4.974

## 27. Re 500k Mach 0.10 (1)
BIGFOIL.COM POLAR EXPORT
MID 309
MID 309 |  |  |  | Cl Max: | 1.199 | at alpha= | 8.5 | deg
JavaFoil+Calcfoil stall+Eppler ext transition |  |  |  | L/D Max: | 90.85 | at alpha= | 4 | deg
Re: | 500000 |  |  | Cd Min: | 0.00554 | at alpha= | -1 | deg
Mach: | 0.1 |  |  | Cl=0 at alpha= | -3.3556 | deg
|  |  |  | @ Cl=0.1, Cd= | 0.024926
|  |  |  | @ Cl=0.4, Cd= | 0.005955
|  |  |  | @ Cl=0.6, Cd= | 0.0071074
alpha (deg) | Cl | Cd | Cm | Cl/Cd
-14.5 | -0.199 | 0.12333 | -0.028 | -1.61
-14 | -0.211 | 0.11708 | -0.028 | -1.801
-13.5 | -0.223 | 0.12182 | -0.028 | -1.833
-13 | -0.236 | 0.113 | -0.027 | -2.087
-12.5 | -0.248 | 0.10397 | -0.027 | -2.387
-12 | -0.26 | 0.09763 | -0.027 | -2.664
-11.5 | -0.271 | 0.09144 | -0.027 | -2.966
-11 | -0.281 | 0.08704 | -0.027 | -3.229
-10.5 | -0.289 | 0.07985 | -0.026 | -3.622
-10 | -0.295 | 0.07426 | -0.026 | -3.976
-9.5 | -0.298 | 0.07044 | -0.026 | -4.237
-9 | -0.298 | 0.06458 | -0.026 | -4.621
-8.5 | -0.295 | 0.06069 | -0.026 | -4.853
-8 | -0.286 | 0.05627 | -0.026 | -5.088
-7.5 | -0.273 | 0.05568 | -0.025 | -4.912
-7 | -0.256 | 0.05245 | -0.025 | -4.876
-6.5 | -0.233 | 0.04837 | -0.025 | -4.819
-6 | -0.206 | 0.04542 | -0.024 | -4.529
-5.5 | -0.174 | 0.04233 | -0.024 | -4.107
-5 | -0.138 | 0.03956 | -0.024 | -3.492
-4.5 | -0.099 | 0.03753 | -0.024 | -2.639
-4 | -0.057 | 0.03531 | -0.024 | -1.62
-3.5 | -0.013 | 0.03371 | -0.024 | -0.394
-3 | 0.032 | 0.0322 | -0.025 | 0.998
-2.5 | 0.079 | 0.03115 | -0.025 | 2.521
-2 | 0.156 | 0.00833 | -0.073 | 18.786
-1.5 | 0.215 | 0.00832 | -0.073 | 25.854
-1 | 0.274 | 0.00554 | -0.073 | 49.43
-0.5 | 0.332 | 0.00569 | -0.073 | 58.37
0 | 0.391 | 0.00591 | -0.073 | 66.153
0.5 | 0.449 | 0.0062 | -0.073 | 72.392
1 | 0.507 | 0.0065 | -0.073 | 77.989
1.5 | 0.565 | 0.00686 | -0.073 | 82.371
2 | 0.623 | 0.00727 | -0.073 | 85.725
2.5 | 0.681 | 0.00771 | -0.073 | 88.314
3 | 0.738 | 0.00822 | -0.073 | 89.77
3.5 | 0.795 | 0.00876 | -0.074 | 90.751
4 | 0.851 | 0.00937 | -0.074 | 90.85
4.5 | 0.906 | 0.01001 | -0.074 | 90.481
5 | 0.96 | 0.01057 | -0.074 | 90.799
5.5 | 1.011 | 0.01117 | -0.074 | 90.436
6 | 1.057 | 0.01351 | -0.074 | 78.276
6.5 | 1.1 | 0.01422 | -0.074 | 77.325
7 | 1.137 | 0.01501 | -0.074 | 75.724
7.5 | 1.167 | 0.01594 | -0.074 | 73.22
8 | 1.188 | 0.01698 | -0.074 | 69.954
8.5 | 1.199 | 0.01814 | -0.074 | 66.079
9 | 0.963 | 0.05942 | -0.029 | 16.204
9.5 | 0.955 | 0.06427 | -0.024 | 14.862
10 | 0.941 | 0.06904 | -0.024 | 13.634
10.5 | 0.92 | 0.07462 | -0.022 | 12.33
11 | 0.893 | 0.08153 | -0.022 | 10.951
11.5 | 0.86 | 0.0885 | -0.023 | 9.721
12 | 0.823 | 0.0952 | -0.022 | 8.646
12.5 | 0.783 | 0.10167 | -0.023 | 7.701
13 | 0.741 | 0.10842 | -0.023 | 6.83
13.5 | 0.697 | 0.11718 | -0.023 | 5.949

## 28. Re 500k Mach 0.10 (2)
BIGFOIL.COM POLAR EXPORT
MID 309
MID 309 |  |  |  | Cl Max: | 1.3602 | at alpha= | 11 | deg
XFOIL ncrit=9 |  |  |  | L/D Max: | 97.349 | at alpha= | 4 | deg
Re: | 500000 |  |  | Cd Min: | 0.18929 | at alpha= | 16 | deg
Mach: | 0.1 |  |  | Cl=0 at alpha= | -99 | deg
|  |  |  | @ Cl=0.1, Cd= | 0.00542
|  |  |  | @ Cl=0.4, Cd= | 0.0055599
|  |  |  | @ Cl=0.6, Cd= | 0.0065794
alpha (deg) | Cl | Cd | Cm | Cl/Cd
0 | 0.3623 | 0.00542 | -0.0751 | 66.845
0.5 | 0.4162 | 0.00562 | -0.0743 | 74.0569
1 | 0.4699 | 0.00585 | -0.0735 | 80.3248
1.5 | 0.5236 | 0.00612 | -0.0727 | 85.5556
2 | 0.5772 | 0.00643 | -0.072 | 89.7667
2.5 | 0.6306 | 0.00678 | -0.0712 | 93.0088
3 | 0.6838 | 0.00718 | -0.0705 | 95.2368
3.5 | 0.7367 | 0.00762 | -0.0698 | 96.6798
4 | 0.7895 | 0.00811 | -0.0691 | 97.349
4.5 | 0.842 | 0.00865 | -0.0684 | 97.341
5 | 0.8939 | 0.00926 | -0.0676 | 96.5335
5.5 | 0.9454 | 0.00994 | -0.0668 | 95.1107
6 | 0.9964 | 0.01067 | -0.066 | 93.3833
6.5 | 1.0465 | 0.01154 | -0.0651 | 90.6846
7 | 1.0935 | 0.01283 | -0.0639 | 85.2299
7.5 | 1.1365 | 0.01476 | -0.062 | 76.9986
8 | 1.1804 | 0.0165 | -0.0601 | 71.5394
8.5 | 1.2237 | 0.01818 | -0.0581 | 67.3102
9 | 1.2581 | 0.0209 | -0.0552 | 60.1962
9.5 | 1.2952 | 0.02307 | -0.0525 | 56.1422
10 | 1.3239 | 0.02603 | -0.0493 | 50.8605
10.5 | 1.3448 | 0.02982 | -0.0452 | 45.0973
11 | 1.3602 | 0.0334 | -0.0406 | 40.7246
11.5 | 1.3598 | 0.03739 | -0.035 | 36.368
12 | 1.3513 | 0.04244 | -0.0312 | 31.8402
12.5 | 1.3393 | 0.04872 | -0.0303 | 27.4897
13 | 1.3189 | 0.05748 | -0.0323 | 22.9454
13.5 | 1.2926 | 0.06866 | -0.0373 | 18.8261
14 | 1.2587 | 0.08297 | -0.0454 | 15.1705
14.5 | 1.2162 | 0.10105 | -0.0565 | 12.0356
15 | 1.1622 | 0.12471 | -0.0714 | 9.3192
15.5 | 1.0756 | 0.16338 | -0.0944 | 6.5834
16 | 1.0415 | 0.18929 | -0.1074 | 5.5021

## 29. Re 500k Mach 0.25 (1)
BIGFOIL.COM POLAR EXPORT
MID 309
MID 309 |  |  |  | Cl Max: | 1.187 | at alpha= | 8 | deg
JavaFoil+Calcfoil stall+Eppler ext transition |  |  |  | L/D Max: | 90.762 | at alpha= | 4 | deg
Re: | 500000 |  |  | Cd Min: | 0.00561 | at alpha= | -1 | deg
Mach: | 0.25 |  |  | Cl=0 at alpha= | -3.3511 | deg
|  |  |  | @ Cl=0.1, Cd= | 0.030904
|  |  |  | @ Cl=0.4, Cd= | 0.12102
|  |  |  | @ Cl=0.6, Cd= | 0.12102
alpha (deg) | Cl | Cd | Cm | Cl/Cd
-12.5 | -0.051 | 0.10656 | -0.03 | -0.483
-12 | -0.049 | 0.09886 | -0.03 | -0.492
-11.5 | -0.046 | 0.09059 | -0.029 | -0.506
-11 | -0.043 | 0.08369 | -0.029 | -0.515
-10.5 | -0.095 | 0.07834 | -0.029 | -1.213
-10 | -0.14 | 0.08052 | -0.028 | -1.738
-9.5 | -0.173 | 0.07491 | -0.028 | -2.309
-9 | -0.199 | 0.0689 | -0.027 | -2.886
-8.5 | -0.218 | 0.0632 | -0.027 | -3.449
-8 | -0.23 | 0.05813 | -0.027 | -3.954
-7.5 | -0.234 | 0.05441 | -0.026 | -4.298
-7 | -0.23 | 0.05127 | -0.026 | -4.481
-6.5 | -0.218 | 0.04772 | -0.026 | -4.558
-6 | -0.198 | 0.04647 | -0.025 | -4.252
-5.5 | -0.171 | 0.04368 | -0.025 | -3.906
-5 | -0.138 | 0.0413 | -0.024 | -3.333
-4.5 | -0.1 | 0.03824 | -0.024 | -2.609
-4 | -0.058 | 0.03593 | -0.025 | -1.616
-3.5 | -0.014 | 0.034 | -0.024 | -0.399
-3 | 0.033 | 0.03242 | -0.025 | 1.014
-2.5 | 0.081 | 0.0313 | -0.026 | 2.573
-2 | 0.129 | 0.0303 | -0.028 | 4.252
-1.5 | 0.221 | 0.00839 | -0.075 | 26.338
-1 | 0.281 | 0.00561 | -0.075 | 50.128
-0.5 | 0.342 | 0.00578 | -0.075 | 59.044
0 | 0.402 | 0.00602 | -0.075 | 66.696
0.5 | 0.461 | 0.00632 | -0.075 | 73.043
1 | 0.521 | 0.00663 | -0.075 | 78.594
1.5 | 0.581 | 0.00701 | -0.075 | 82.816
2 | 0.64 | 0.00744 | -0.075 | 85.983
2.5 | 0.699 | 0.00791 | -0.075 | 88.354
3 | 0.758 | 0.00844 | -0.075 | 89.866
3.5 | 0.817 | 0.00902 | -0.076 | 90.573
4 | 0.874 | 0.00963 | -0.076 | 90.762
4.5 | 0.93 | 0.01029 | -0.076 | 90.367
5 | 0.985 | 0.0109 | -0.076 | 90.349
5.5 | 1.036 | 0.01153 | -0.076 | 89.805
6 | 1.082 | 0.01402 | -0.076 | 77.173
6.5 | 1.122 | 0.01482 | -0.076 | 75.669
7 | 1.155 | 0.0158 | -0.076 | 73.07
7.5 | 1.178 | 0.01687 | -0.076 | 69.835
8 | 1.187 | 0.01814 | -0.076 | 65.4
8.5 | 0.947 | 0.057 | -0.031 | 16.62
9 | 0.929 | 0.06198 | -0.026 | 14.982
9.5 | 0.898 | 0.0674 | -0.023 | 13.322
10 | 0.855 | 0.07337 | -0.023 | 11.648
10.5 | 0.799 | 0.08102 | -0.023 | 9.857
11 | 0.731 | 0.08715 | -0.023 | 8.391
11.5 | 0.654 | 0.09672 | -0.024 | 6.765
12 | 0.57 | 0.10184 | -0.025 | 5.593
12.5 | 0.479 | 0.11314 | -0.026 | 4.231
13 | 0.382 | 0.12102 | -0.027 | 3.154

## 30. Re 500k Mach 0.25 (2)
BIGFOIL.COM POLAR EXPORT
MID 309
MID 309 |  |  |  | Cl Max: | 1.3173 | at alpha= | 10.5 | deg
XFOIL ncrit=9 |  |  |  | L/D Max: | 96.9162 | at alpha= | 4.5 | deg
Re: | 500000 |  |  | Cd Min: | 0.25417 | at alpha= | -20 | deg
Mach: | 0.25 |  |  | Cl=0 at alpha= | -3.0654 | deg
|  |  |  | @ Cl=0.1, Cd= | 0.0092151
|  |  |  | @ Cl=0.4, Cd= | 0.0056171
|  |  |  | @ Cl=0.6, Cd= | 0.0066362
alpha (deg) | Cl | Cd | Cm | Cl/Cd
-20 | -0.743 | 0.25417 | 0.0581 | -2.9232
-19.5 | -0.7253 | 0.24783 | 0.0542 | -2.9266
-19 | -0.7074 | 0.24132 | 0.0503 | -2.9314
-18.5 | -0.6896 | 0.23476 | 0.0465 | -2.9375
-18 | -0.6718 | 0.2281 | 0.0428 | -2.9452
-17.5 | -0.6541 | 0.22145 | 0.0392 | -2.9537
-17 | -0.6363 | 0.21467 | 0.0356 | -2.9641
-16.5 | -0.6185 | 0.20785 | 0.0319 | -2.9757
-16 | -0.6015 | 0.20116 | 0.0279 | -2.9902
-15.5 | -0.5856 | 0.19453 | 0.0241 | -3.0103
-15 | -0.5714 | 0.18787 | 0.0201 | -3.0415
-14.5 | -0.5551 | 0.17938 | 0.0184 | -3.0945
-14 | -0.5398 | 0.17266 | 0.0159 | -3.1264
-13.5 | -0.5251 | 0.16608 | 0.0133 | -3.1617
-13 | -0.5109 | 0.15928 | 0.0107 | -3.2076
-12.5 | -0.497 | 0.15233 | 0.0079 | -3.2627
-12 | -0.4846 | 0.14574 | 0.0039 | -3.3251
-11.5 | -0.4743 | 0.13912 | 0.0005 | -3.4093
-11 | -0.4635 | 0.13232 | -0.0025 | -3.5029
-10.5 | -0.4521 | 0.12533 | -0.0053 | -3.6073
-10 | -0.4423 | 0.11702 | -0.0066 | -3.7797
-9.5 | -0.4286 | 0.11057 | -0.0073 | -3.8763
-9 | -0.4176 | 0.10424 | -0.0094 | -4.0061
-8.5 | -0.4074 | 0.09797 | -0.0115 | -4.1584
-8 | -0.3983 | 0.09165 | -0.0138 | -4.3459
-7.5 | -0.3917 | 0.08532 | -0.0161 | -4.591
-7 | -0.3915 | 0.07936 | -0.018 | -4.9332
-6.5 | -0.3794 | 0.07206 | -0.0254 | -5.2651
-6 | -0.357 | 0.06336 | -0.034 | -5.6345
-5.5 | -0.3407 | 0.05216 | -0.0418 | -6.5318
-5 | -0.3131 | 0.04573 | -0.0447 | -6.8467
-4.5 | -0.2237 | 0.03545 | -0.0585 | -6.3103
-4 | -0.1483 | 0.02525 | -0.0692 | -5.8733
-3.5 | -0.0651 | 0.01592 | -0.0736 | -4.0892
-3 | 0.0098 | 0.01194 | -0.0765 | 0.82077
-2.5 | 0.0869 | 0.00945 | -0.0801 | 9.1958
-2 | 0.1516 | 0.00829 | -0.0806 | 18.2871
-1.5 | 0.2073 | 0.00742 | -0.0798 | 27.938
-1 | 0.2608 | 0.00665 | -0.079 | 39.218
-0.5 | 0.3112 | 0.00593 | -0.0771 | 52.4789
0 | 0.3716 | 0.00551 | -0.0767 | 67.441
0.5 | 0.4273 | 0.00572 | -0.0759 | 74.7028
1 | 0.4827 | 0.00597 | -0.075 | 80.8543
1.5 | 0.5381 | 0.00626 | -0.0741 | 85.9585
2 | 0.5933 | 0.00659 | -0.0733 | 90.0303
2.5 | 0.6484 | 0.00697 | -0.0725 | 93.0273
3 | 0.7036 | 0.00738 | -0.0717 | 95.3388
3.5 | 0.7583 | 0.00786 | -0.0709 | 96.4758
4 | 0.8129 | 0.00839 | -0.07 | 96.8892
4.5 | 0.8674 | 0.00895 | -0.0691 | 96.9162
5 | 0.9215 | 0.00959 | -0.0682 | 96.0897
5.5 | 0.9746 | 0.01035 | -0.0671 | 94.1643
6 | 1.0278 | 0.01114 | -0.066 | 92.2621
6.5 | 1.079 | 0.0122 | -0.0647 | 88.4426
7 | 1.1246 | 0.01406 | -0.0627 | 79.9858
7.5 | 1.1705 | 0.01591 | -0.0603 | 73.5701
8 | 1.2128 | 0.01809 | -0.0575 | 67.0426
8.5 | 1.2502 | 0.02067 | -0.0542 | 60.4838
9 | 1.2832 | 0.02364 | -0.0504 | 54.2809
9.5 | 1.3111 | 0.02691 | -0.0462 | 48.7217
10 | 1.3139 | 0.03249 | -0.0403 | 40.4401
10.5 | 1.3173 | 0.03611 | -0.0344 | 36.4802
11 | 1.3033 | 0.04208 | -0.0304 | 30.972
11.5 | 1.2811 | 0.05031 | -0.0305 | 25.4641
12 | 1.2533 | 0.06105 | -0.0347 | 20.5291
12.5 | 1.2228 | 0.07422 | -0.0422 | 16.4753
13 | 1.1883 | 0.08994 | -0.0521 | 13.2121
13.5 | 1.1534 | 0.10739 | -0.0631 | 10.7403
14 | 1.1182 | 0.12669 | -0.075 | 8.8263
14.5 | 1.0818 | 0.14826 | -0.0878 | 7.2966
15.5 | 1.0275 | 0.19706 | -0.1122 | 5.2141

## 31. Re 500k Mach 0.50 (1)
BIGFOIL.COM POLAR EXPORT
MID 309
MID 309 |  |  |  | Cl Max: | 1.232 | at alpha= | 20 | deg
JavaFoil+Calcfoil stall+Eppler ext transition |  |  |  | L/D Max: | 89.546 | at alpha= | 3 | deg
Re: | 500000 |  |  | Cd Min: | 0.00618 | at alpha= | -0.5 | deg
Mach: | 0.5 |  |  | Cl=0 at alpha= | -3.36 | deg
|  |  |  | @ Cl=0.1, Cd= | 0.031838
|  |  |  | @ Cl=0.4, Cd= | 0.0062579
|  |  |  | @ Cl=0.6, Cd= | 0.0073636
alpha (deg) | Cl | Cd | Cm | Cl/Cd
-20 | -0.883 | 0.2226 | -0.046 | -3.967
-19.5 | -0.856 | 0.21493 | -0.045 | -3.984
-19 | -0.831 | 0.20928 | -0.044 | -3.968
-18.5 | -0.805 | 0.20258 | -0.044 | -3.972
-18 | -0.779 | 0.19924 | -0.044 | -3.909
-17.5 | -0.753 | 0.19508 | -0.044 | -3.86
-17 | -0.727 | 0.19063 | -0.044 | -3.815
-16.5 | -0.7 | 0.1834 | -0.042 | -3.815
-16 | -0.673 | 0.17496 | -0.042 | -3.848
-15.5 | -0.647 | 0.1651 | -0.041 | -3.92
-15 | -0.621 | 0.16666 | -0.041 | -3.726
-14.5 | -0.595 | 0.16264 | -0.041 | -3.658
-14 | -0.569 | 0.15281 | -0.041 | -3.722
-13.5 | -0.542 | 0.14894 | -0.04 | -3.638
-13 | -0.515 | 0.14246 | -0.039 | -3.614
-12.5 | -0.489 | 0.13897 | -0.039 | -3.516
-12 | -0.462 | 0.13486 | -0.039 | -3.427
-11.5 | -0.436 | 0.13156 | -0.039 | -3.312
-11 | -0.409 | 0.12912 | -0.039 | -3.169
-10.5 | -0.382 | 0.11372 | -0.036 | -3.36
-10 | -0.356 | 0.11043 | -0.036 | -3.22
-9.5 | -0.329 | 0.10741 | -0.036 | -3.063
-9 | -0.302 | 0.108 | -0.036 | -2.8
-8.5 | -0.275 | 0.10149 | -0.034 | -2.714
-8 | -0.249 | 0.09759 | -0.034 | -2.55
-7.5 | -0.222 | 0.08976 | -0.034 | -2.475
-7 | -0.195 | 0.06684 | -0.033 | -2.922
-6.5 | -0.169 | 0.05365 | -0.033 | -3.142
-6 | -0.142 | 0.04657 | -0.032 | -3.045
-5.5 | -0.115 | 0.05278 | -0.031 | -2.179
-5 | -0.088 | 0.04451 | -0.031 | -1.983
-4.5 | -0.061 | 0.04048 | -0.03 | -1.518
-4 | -0.052 | 0.04143 | -0.028 | -1.248
-3.5 | -0.014 | 0.03695 | -0.027 | -0.381
-3 | 0.036 | 0.03387 | -0.027 | 1.052
-2.5 | 0.089 | 0.03208 | -0.028 | 2.768
-2 | 0.143 | 0.03089 | -0.029 | 4.633
-1.5 | 0.246 | 0.00868 | -0.084 | 28.373
-1 | 0.314 | 0.00756 | -0.084 | 41.56
-0.5 | 0.382 | 0.00618 | -0.084 | 61.753
0 | 0.449 | 0.00647 | -0.084 | 69.432
0.5 | 0.516 | 0.00681 | -0.084 | 75.714
1 | 0.582 | 0.00724 | -0.084 | 80.426
1.5 | 0.649 | 0.0077 | -0.084 | 84.284
2 | 0.715 | 0.00821 | -0.084 | 87.05
2.5 | 0.781 | 0.00879 | -0.084 | 88.81
3 | 0.846 | 0.00945 | -0.084 | 89.546
3.5 | 0.911 | 0.01018 | -0.084 | 89.499
4 | 0.974 | 0.01093 | -0.085 | 89.11
4.5 | 1.034 | 0.01169 | -0.085 | 88.414
5 | 1.09 | 0.01251 | -0.085 | 87.107
5.5 | 1.136 | 0.01561 | -0.085 | 72.781
6 | 1.164 | 0.017 | -0.085 | 68.489
6.5 | 1.152 | 0.01665 | -0.085 | 69.185
7 | 0.84 | 0.05323 | -0.027 | 15.788
7.5 | 0.577 | 0.06092 | -0.028 | 9.474
8 | 0.604 | 0.06906 | -0.031 | 8.74
8.5 | 0.63 | 0.09686 | -0.033 | 6.504
9 | 0.656 | 0.10074 | -0.033 | 6.513
9.5 | 0.683 | 0.10963 | -0.035 | 6.227
10 | 0.709 | 0.11213 | -0.035 | 6.319
10.5 | 0.735 | 0.12423 | -0.037 | 5.918
11 | 0.761 | 0.1232 | -0.037 | 6.178
11.5 | 0.788 | 0.13619 | -0.04 | 5.788
12 | 0.814 | 0.13725 | -0.04 | 5.93
12.5 | 0.841 | 0.14622 | -0.042 | 5.75
13 | 0.867 | 0.1548 | -0.043 | 5.602
13.5 | 0.893 | 0.15943 | -0.043 | 5.601
14 | 0.92 | 0.16701 | -0.045 | 5.51
14.5 | 0.946 | 0.16906 | -0.046 | 5.598
15 | 0.972 | 0.17365 | -0.046 | 5.598
15.5 | 0.998 | 0.18355 | -0.047 | 5.438
16 | 1.025 | 0.19353 | -0.049 | 5.299
16.5 | 1.051 | 0.19278 | -0.049 | 5.451
17 | 1.076 | 0.19821 | -0.049 | 5.429
17.5 | 1.104 | 0.20817 | -0.051 | 5.304
18 | 1.129 | 0.21086 | -0.051 | 5.356
18.5 | 1.154 | 0.21525 | -0.051 | 5.363
19 | 1.18 | 0.22326 | -0.052 | 5.286
19.5 | 1.208 | 0.23372 | -0.053 | 5.167
20 | 1.232 | 0.2373 | -0.053 | 5.193

## 32. Re 500k Mach 0.50 (2)
BIGFOIL.COM POLAR EXPORT
MID 309
MID 309 |  |  |  | Cl Max: | 1.284 | at alpha= | 8 | deg
XFOIL ncrit=9 |  |  |  | L/D Max: | 95.796 | at alpha= | 3.5 | deg
Re: | 500000 |  |  | Cd Min: | 0.27681 | at alpha= | -20 | deg
Mach: | 0.5 |  |  | Cl=0 at alpha= | -3.1672 | deg
|  |  |  | @ Cl=0.1, Cd= | 0.011016
|  |  |  | @ Cl=0.4, Cd= | 0.0061229
|  |  |  | @ Cl=0.6, Cd= | 0.0068667
alpha (deg) | Cl | Cd | Cm | Cl/Cd
-20 | -0.8135 | 0.27681 | 0.07 | -2.9388
-19.5 | -0.7914 | 0.26891 | 0.0652 | -2.943
-19 | -0.7692 | 0.26091 | 0.0605 | -2.9481
-18.5 | -0.7469 | 0.25297 | 0.0558 | -2.9525
-18 | -0.7242 | 0.24505 | 0.0511 | -2.9553
-17.5 | -0.7021 | 0.23743 | 0.0463 | -2.9571
-17 | -0.6807 | 0.22992 | 0.0415 | -2.9606
-16.5 | -0.6596 | 0.22234 | 0.037 | -2.9666
-15.5 | -0.6178 | 0.20585 | 0.0295 | -3.0012
-15 | -0.5975 | 0.19797 | 0.0264 | -3.0181
-14.5 | -0.5775 | 0.19045 | 0.0228 | -3.0323
-14 | -0.5578 | 0.18294 | 0.0193 | -3.0491
-13.5 | -0.5385 | 0.17538 | 0.0158 | -3.0705
-13 | -0.5194 | 0.16813 | 0.0114 | -3.0893
-12.5 | -0.5055 | 0.16168 | 0.0066 | -3.1265
-12 | -0.4893 | 0.15382 | 0.0035 | -3.181
-11.5 | -0.4697 | 0.14515 | 0.0026 | -3.236
-11 | -0.4536 | 0.13804 | 0.0004 | -3.286
-10.5 | -0.4382 | 0.13103 | -0.002 | -3.3443
-10 | -0.4234 | 0.1241 | -0.0045 | -3.4118
-9.5 | -0.4094 | 0.11711 | -0.007 | -3.4959
-9 | -0.3955 | 0.11029 | -0.0096 | -3.586
-8.5 | -0.3851 | 0.10408 | -0.0142 | -3.7
-8 | -0.3731 | 0.09744 | -0.0173 | -3.829
-7.5 | -0.3617 | 0.09075 | -0.0199 | -3.9857
-7 | -0.355 | 0.08324 | -0.0201 | -4.2648
-6.5 | -0.3461 | 0.07753 | -0.0202 | -4.4641
-6 | -0.3464 | 0.07232 | -0.0198 | -4.7898
-5.5 | -0.3404 | 0.06624 | -0.0227 | -5.1389
-5 | -0.3212 | 0.05916 | -0.031 | -5.4293
-4.5 | -0.2409 | 0.04545 | -0.0551 | -5.3003
-4 | -0.1561 | 0.0353 | -0.0716 | -4.4221
-3.5 | -0.0603 | 0.02283 | -0.0859 | -2.6413
-3 | 0.0303 | 0.01483 | -0.0916 | 2.0432
-2.5 | 0.0988 | 0.01104 | -0.091 | 8.9493
-2 | 0.1628 | 0.00976 | -0.0892 | 16.6803
-1.5 | 0.2268 | 0.00866 | -0.0876 | 26.1894
-1 | 0.2898 | 0.00758 | -0.0868 | 38.2322
-0.5 | 0.3511 | 0.00693 | -0.0856 | 50.6638
0 | 0.4129 | 0.00591 | -0.0836 | 69.8646
0.5 | 0.4762 | 0.00618 | -0.0825 | 77.055
1 | 0.5393 | 0.0065 | -0.0814 | 82.9692
1.5 | 0.6022 | 0.00688 | -0.0802 | 87.5291
2 | 0.6653 | 0.0073 | -0.079 | 91.137
2.5 | 0.7283 | 0.00778 | -0.0778 | 93.6118
3 | 0.7913 | 0.00833 | -0.0764 | 94.994
3.5 | 0.8545 | 0.00892 | -0.075 | 95.796
4 | 0.9178 | 0.00959 | -0.0733 | 95.7039
4.5 | 0.981 | 0.01033 | -0.0714 | 94.9661
5 | 1.044 | 0.01117 | -0.0692 | 93.4646
5.5 | 1.1064 | 0.01215 | -0.0667 | 91.0617
6 | 1.1643 | 0.0137 | -0.0635 | 84.9854
6.5 | 1.2135 | 0.01621 | -0.0589 | 74.8612
7 | 1.2554 | 0.01918 | -0.053 | 65.4536
7.5 | 1.2797 | 0.02319 | -0.0458 | 55.1833
8 | 1.284 | 0.02789 | -0.0373 | 46.038
8.5 | 1.2692 | 0.03417 | -0.0314 | 37.1437
9 | 1.2469 | 0.04287 | -0.0318 | 29.0856
9.5 | 1.2197 | 0.05415 | -0.0373 | 22.5245
10 | 1.1887 | 0.06758 | -0.0457 | 17.5895
10.5 | 1.1568 | 0.08222 | -0.0551 | 14.0696
11 | 1.1254 | 0.09758 | -0.0647 | 11.5331
11.5 | 1.0968 | 0.11343 | -0.0744 | 9.6694
12 | 1.0725 | 0.12971 | -0.0843 | 8.2684
12.5 | 1.0543 | 0.14598 | -0.0939 | 7.2222
13 | 1.0459 | 0.16142 | -0.1027 | 6.4794

## 33. Re 750k Mach 0.00 (1)
BIGFOIL.COM POLAR EXPORT
MID 309
MID 309 |  |  |  | Cl Max: | 1.205 | at alpha= | 9 | deg
JavaFoil+Calcfoil stall+Eppler ext transition |  |  |  | L/D Max: | 100.907 | at alpha= | 3.5 | deg
Re: | 750000 |  |  | Cd Min: | 0.00491 | at alpha= | -1 | deg
Mach: | 0 |  |  | Cl=0 at alpha= | -3.3556 | deg
|  |  |  | @ Cl=0.1, Cd= | 0.024146
|  |  |  | @ Cl=0.4, Cd= | 0.0053474
|  |  |  | @ Cl=0.6, Cd= | 0.0063628
alpha (deg) | Cl | Cd | Cm | Cl/Cd
-15 | -0.224 | 0.12308 | -0.03 | -1.82
-14.5 | -0.235 | 0.1142 | -0.029 | -2.054
-14 | -0.245 | 0.10876 | -0.029 | -2.257
-13.5 | -0.256 | 0.10315 | -0.029 | -2.484
-13 | -0.267 | 0.09844 | -0.029 | -2.712
-12.5 | -0.277 | 0.09377 | -0.029 | -2.956
-12 | -0.287 | 0.08702 | -0.028 | -3.295
-11.5 | -0.295 | 0.08242 | -0.028 | -3.584
-11 | -0.303 | 0.07732 | -0.028 | -3.915
-10.5 | -0.308 | 0.0747 | -0.027 | -4.126
-10 | -0.312 | 0.07137 | -0.027 | -4.365
-9.5 | -0.312 | 0.06619 | -0.027 | -4.715
-9 | -0.309 | 0.06151 | -0.026 | -5.031
-8.5 | -0.303 | 0.05775 | -0.027 | -5.25
-8 | -0.293 | 0.05387 | -0.026 | -5.435
-7.5 | -0.278 | 0.05027 | -0.026 | -5.531
-7 | -0.259 | 0.04777 | -0.026 | -5.416
-6.5 | -0.235 | 0.04483 | -0.025 | -5.238
-6 | -0.207 | 0.04322 | -0.025 | -4.778
-5.5 | -0.174 | 0.04057 | -0.024 | -4.292
-5 | -0.138 | 0.03871 | -0.024 | -3.566
-4.5 | -0.099 | 0.03645 | -0.024 | -2.711
-4 | -0.057 | 0.03443 | -0.024 | -1.656
-3.5 | -0.013 | 0.03291 | -0.024 | -0.402
-3 | 0.032 | 0.0316 | -0.025 | 1.012
-2.5 | 0.078 | 0.03058 | -0.026 | 2.557
-2 | 0.156 | 0.00777 | -0.073 | 20.025
-1.5 | 0.214 | 0.00774 | -0.073 | 27.647
-1 | 0.272 | 0.00491 | -0.073 | 55.485
-0.5 | 0.331 | 0.00508 | -0.073 | 65.07
0 | 0.389 | 0.0053 | -0.073 | 73.397
0.5 | 0.447 | 0.00555 | -0.073 | 80.583
1 | 0.505 | 0.00582 | -0.073 | 86.772
1.5 | 0.562 | 0.00614 | -0.073 | 91.575
2 | 0.62 | 0.00648 | -0.073 | 95.65
2.5 | 0.677 | 0.00684 | -0.073 | 98.941
3 | 0.734 | 0.00734 | -0.073 | 100.078
3.5 | 0.791 | 0.00784 | -0.073 | 100.907
4 | 0.847 | 0.00842 | -0.073 | 100.662
4.5 | 0.902 | 0.00903 | -0.073 | 99.817
5 | 0.955 | 0.00953 | -0.073 | 100.216
5.5 | 1.006 | 0.01011 | -0.073 | 99.538
6 | 1.053 | 0.01239 | -0.073 | 84.967
6.5 | 1.095 | 0.01301 | -0.074 | 84.165
7 | 1.133 | 0.01372 | -0.074 | 82.586
7.5 | 1.165 | 0.01456 | -0.074 | 79.972
8 | 1.187 | 0.01547 | -0.074 | 76.711
8.5 | 1.2 | 0.01648 | -0.074 | 72.811
9 | 1.205 | 0.01759 | -0.074 | 68.485
9.5 | 0.97 | 0.06084 | -0.039 | 15.939
10 | 0.953 | 0.06657 | -0.03 | 14.316
10.5 | 0.935 | 0.0719 | -0.027 | 13
11 | 0.912 | 0.07767 | -0.025 | 11.735
11.5 | 0.884 | 0.08338 | -0.025 | 10.596
12 | 0.851 | 0.08801 | -0.023 | 9.673
12.5 | 0.816 | 0.09448 | -0.024 | 8.638
13 | 0.779 | 0.10124 | -0.025 | 7.693
13.5 | 0.74 | 0.10872 | -0.025 | 6.807
14 | 0.7 | 0.1164 | -0.026 | 6.012

## 34. Re 750k Mach 0.00 (2)
BIGFOIL.COM POLAR EXPORT
MID 309
MID 309 |  |  |  | Cl Max: | 1.4279 | at alpha= | 12 | deg
XFOIL ncrit=9 |  |  |  | L/D Max: | 107.494 | at alpha= | 4.5 | deg
Re: | 750000 |  |  | Cd Min: | 0.2494 | at alpha= | -20 | deg
Mach: | 0 |  |  | Cl=0 at alpha= | -3.2079 | deg
|  |  |  | @ Cl=0.1, Cd= | 0.0079038
|  |  |  | @ Cl=0.4, Cd= | 0.0049019
|  |  |  | @ Cl=0.6, Cd= | 0.0059211
alpha (deg) | Cl | Cd | Cm | Cl/Cd
-20 | -0.7249 | 0.2494 | 0.0547 | -2.9066
-19.5 | -0.7077 | 0.24303 | 0.051 | -2.912
-19 | -0.6901 | 0.23656 | 0.0472 | -2.9172
-18.5 | -0.6732 | 0.23021 | 0.0434 | -2.9243
-18 | -0.6567 | 0.22375 | 0.0397 | -2.935
-17.5 | -0.6405 | 0.2173 | 0.0361 | -2.9475
-17 | -0.6247 | 0.21068 | 0.0325 | -2.9652
-16.5 | -0.6091 | 0.20405 | 0.0291 | -2.9851
-16 | -0.5945 | 0.19726 | 0.0256 | -3.0138
-15 | -0.5658 | 0.18298 | 0.0207 | -3.0921
-14.5 | -0.5518 | 0.17669 | 0.0182 | -3.123
-14 | -0.5381 | 0.1701 | 0.0155 | -3.1634
-13.5 | -0.5249 | 0.16349 | 0.013 | -3.2106
-13 | -0.5121 | 0.15649 | 0.0104 | -3.2724
-12.5 | -0.5001 | 0.14933 | 0.0068 | -3.349
-12 | -0.49 | 0.14241 | 0.0037 | -3.4408
-11.5 | -0.4792 | 0.13555 | 0.001 | -3.5352
-11 | -0.4688 | 0.12861 | -0.0016 | -3.6451
-10.5 | -0.4612 | 0.12043 | -0.0033 | -3.8296
-10 | -0.4492 | 0.11431 | -0.0046 | -3.9297
-9.5 | -0.4386 | 0.10807 | -0.0066 | -4.0585
-9 | -0.429 | 0.1016 | -0.009 | -4.2224
-8.5 | -0.42 | 0.09524 | -0.0113 | -4.4099
-8 | -0.4128 | 0.0888 | -0.0138 | -4.6486
-7.5 | -0.4097 | 0.08256 | -0.0157 | -4.9625
-7 | -0.4094 | 0.07619 | -0.0183 | -5.3734
-6.5 | -0.3903 | 0.06697 | -0.0281 | -5.828
-6 | -0.3615 | 0.05683 | -0.038 | -6.3611
-5.5 | -0.3255 | 0.04467 | -0.0466 | -7.2868
-5 | -0.2657 | 0.03322 | -0.0586 | -7.9982
-4.5 | -0.1854 | 0.02637 | -0.0652 | -7.0307
-3.5 | -0.0434 | 0.01117 | -0.0736 | -3.8854
-3 | 0.0309 | 0.00858 | -0.0774 | 3.6014
-2.5 | 0.0926 | 0.00799 | -0.0781 | 11.5895
-2 | 0.1458 | 0.00737 | -0.077 | 19.7829
-1.5 | 0.199 | 0.00676 | -0.0763 | 29.4379
-1 | 0.2518 | 0.00611 | -0.0759 | 41.2111
0 | 0.3589 | 0.00475 | -0.0744 | 75.5579
0.5 | 0.413 | 0.00495 | -0.0737 | 83.4343
1 | 0.4669 | 0.00519 | -0.0731 | 89.9615
1.5 | 0.5208 | 0.00546 | -0.0725 | 95.3846
2 | 0.5746 | 0.00576 | -0.0719 | 99.7569
2.5 | 0.6282 | 0.0061 | -0.0714 | 102.9836
3.5 | 0.7349 | 0.00689 | -0.0703 | 106.6618
4 | 0.7879 | 0.00733 | -0.0697 | 107.4898
4.5 | 0.8406 | 0.00782 | -0.0691 | 107.4936
5 | 0.8926 | 0.00839 | -0.0685 | 106.3886
5.5 | 0.944 | 0.00905 | -0.0678 | 104.3094
6 | 0.9953 | 0.00969 | -0.0671 | 102.7141
6.5 | 1.0451 | 0.01054 | -0.0663 | 99.1556
7 | 1.0919 | 0.01182 | -0.0651 | 92.3773
7.5 | 1.1379 | 0.01323 | -0.0637 | 86.0091
8 | 1.1851 | 0.01443 | -0.0624 | 82.1275
8.5 | 1.2294 | 0.01595 | -0.0607 | 77.0784
9 | 1.2746 | 0.0172 | -0.0593 | 74.1047
9.5 | 1.3114 | 0.01948 | -0.0567 | 67.3203
10 | 1.3533 | 0.02083 | -0.055 | 64.9688
10.5 | 1.3825 | 0.02352 | -0.0518 | 58.7798
11 | 1.4048 | 0.02667 | -0.0478 | 52.6734
11.5 | 1.4247 | 0.02944 | -0.0437 | 48.3933
12 | 1.4279 | 0.03251 | -0.0378 | 43.9219
12.5 | 1.4271 | 0.03618 | -0.0334 | 39.4444
13 | 1.4197 | 0.04141 | -0.0314 | 34.284
13.5 | 1.4089 | 0.04819 | -0.0319 | 29.2364
14 | 1.3903 | 0.05734 | -0.0349 | 24.2466
14.5 | 1.3613 | 0.06957 | -0.0407 | 19.5673
15 | 1.3274 | 0.0841 | -0.0486 | 15.7836
15.5 | 1.2959 | 0.09963 | -0.0576 | 13.0071
16 | 1.2632 | 0.11684 | -0.0677 | 10.8114
16.5 | 1.2149 | 0.13957 | -0.0812 | 8.7046
17 | 1.0569 | 0.20828 | -0.1185 | 5.0744

## 35. Re 750k Mach 0.10 (1)
BIGFOIL.COM POLAR EXPORT
MID 309
MID 309 |  |  |  | Cl Max: | 1.201 | at alpha= | 9 | deg
JavaFoil+Calcfoil stall+Eppler ext transition |  |  |  | L/D Max: | 100.839 | at alpha= | 3.5 | deg
Re: | 750000 |  |  | Cd Min: | 0.00492 | at alpha= | -1 | deg
Mach: | 0.1 |  |  | Cl=0 at alpha= | -3.3556 | deg
|  |  |  | @ Cl=0.1, Cd= | 0.024384
|  |  |  | @ Cl=0.4, Cd= | 0.0053588
|  |  |  | @ Cl=0.6, Cd= | 0.0063712
alpha (deg) | Cl | Cd | Cm | Cl/Cd
-14.5 | -0.199 | 0.11556 | -0.029 | -1.719
-14 | -0.211 | 0.11058 | -0.029 | -1.908
-13.5 | -0.223 | 0.10593 | -0.029 | -2.109
-13 | -0.236 | 0.09869 | -0.029 | -2.391
-12.5 | -0.248 | 0.09464 | -0.028 | -2.624
-12 | -0.26 | 0.08939 | -0.029 | -2.911
-11.5 | -0.271 | 0.08239 | -0.028 | -3.293
-11 | -0.281 | 0.07781 | -0.028 | -3.613
-10.5 | -0.289 | 0.07573 | -0.027 | -3.82
-10 | -0.295 | 0.07088 | -0.028 | -4.167
-9.5 | -0.299 | 0.06614 | -0.027 | -4.514
-9 | -0.299 | 0.06167 | -0.027 | -4.84
-8.5 | -0.295 | 0.05734 | -0.026 | -5.138
-8 | -0.286 | 0.05409 | -0.026 | -5.295
-7.5 | -0.274 | 0.05062 | -0.026 | -5.403
-7 | -0.256 | 0.04769 | -0.026 | -5.363
-6.5 | -0.233 | 0.04472 | -0.025 | -5.213
-6 | -0.206 | 0.04379 | -0.025 | -4.697
-5.5 | -0.174 | 0.04106 | -0.024 | -4.234
-5 | -0.138 | 0.03901 | -0.024 | -3.541
-4.5 | -0.099 | 0.03663 | -0.024 | -2.704
-4 | -0.057 | 0.0345 | -0.024 | -1.658
-3.5 | -0.013 | 0.03299 | -0.024 | -0.403
-3 | 0.032 | 0.03161 | -0.025 | 1.017
-2.5 | 0.079 | 0.03061 | -0.026 | 2.565
-2 | 0.156 | 0.00778 | -0.073 | 20.1
-1.5 | 0.215 | 0.00775 | -0.073 | 27.755
-1 | 0.274 | 0.00492 | -0.073 | 55.629
-0.5 | 0.332 | 0.0051 | -0.073 | 65.24
0 | 0.391 | 0.00532 | -0.073 | 73.506
0.5 | 0.449 | 0.00557 | -0.073 | 80.619
1 | 0.507 | 0.00584 | -0.073 | 86.914
1.5 | 0.565 | 0.00616 | -0.073 | 91.668
2 | 0.623 | 0.00651 | -0.073 | 95.721
2.5 | 0.681 | 0.00688 | -0.073 | 98.912
3 | 0.738 | 0.00737 | -0.073 | 100.134
3.5 | 0.795 | 0.00789 | -0.074 | 100.839
4 | 0.851 | 0.00846 | -0.074 | 100.616
4.5 | 0.906 | 0.00907 | -0.074 | 99.891
5 | 0.96 | 0.00959 | -0.074 | 100.097
5.5 | 1.011 | 0.01015 | -0.074 | 99.577
6 | 1.057 | 0.01246 | -0.074 | 84.882
6.5 | 1.1 | 0.01313 | -0.074 | 83.723
7 | 1.137 | 0.01383 | -0.074 | 82.217
7.5 | 1.167 | 0.0147 | -0.074 | 79.4
8 | 1.188 | 0.01563 | -0.074 | 76.006
8.5 | 1.199 | 0.01668 | -0.074 | 71.876
9 | 1.201 | 0.01786 | -0.074 | 67.227
9.5 | 0.957 | 0.06252 | -0.031 | 15.308
10 | 0.942 | 0.06721 | -0.029 | 14.023
10.5 | 0.921 | 0.07205 | -0.025 | 12.777
11 | 0.893 | 0.07862 | -0.024 | 11.36
11.5 | 0.861 | 0.08381 | -0.025 | 10.268
12 | 0.823 | 0.08975 | -0.024 | 9.173
12.5 | 0.783 | 0.09592 | -0.025 | 8.165
13 | 0.741 | 0.10206 | -0.025 | 7.259
13.5 | 0.697 | 0.11048 | -0.026 | 6.312
14 | 0.653 | 0.11586 | -0.025 | 5.632

## 36. Re 750k Mach 0.10 (2)
BIGFOIL.COM POLAR EXPORT
MID 309
MID 309 |  |  |  | Cl Max: | 1.4152 | at alpha= | 11.5 | deg
XFOIL ncrit=9 |  |  |  | L/D Max: | 107.545 | at alpha= | 4.5 | deg
Re: | 750000 |  |  | Cd Min: | 0.25012 | at alpha= | -20 | deg
Mach: | 0.1 |  |  | Cl=0 at alpha= | -3.2133 | deg
|  |  |  | @ Cl=0.1, Cd= | 0.0079478
|  |  |  | @ Cl=0.4, Cd= | 0.004912
|  |  |  | @ Cl=0.6, Cd= | 0.0059375
alpha (deg) | Cl | Cd | Cm | Cl/Cd
-20 | -0.7274 | 0.25012 | 0.0552 | -2.9082
-19.5 | -0.7099 | 0.2437 | 0.0514 | -2.913
-19 | -0.6921 | 0.23719 | 0.0475 | -2.9179
-18.5 | -0.6751 | 0.23082 | 0.0438 | -2.9248
-18 | -0.6584 | 0.22432 | 0.04 | -2.9351
-17.5 | -0.6421 | 0.21784 | 0.0364 | -2.9476
-17 | -0.6261 | 0.2112 | 0.0327 | -2.9645
-16.5 | -0.6104 | 0.20455 | 0.0293 | -2.9841
-16 | -0.5955 | 0.19773 | 0.0258 | -3.0117
-15 | -0.5664 | 0.18346 | 0.0209 | -3.0873
-14.5 | -0.5521 | 0.17712 | 0.0183 | -3.1171
-14 | -0.5382 | 0.1705 | 0.0156 | -3.1566
-13.5 | -0.5249 | 0.16386 | 0.0131 | -3.2033
-13 | -0.5118 | 0.1568 | 0.0104 | -3.264
-12.5 | -0.4998 | 0.14968 | 0.0068 | -3.3391
-12 | -0.4895 | 0.14275 | 0.0037 | -3.4291
-11.5 | -0.4786 | 0.13589 | 0.001 | -3.522
-11 | -0.468 | 0.12893 | -0.0016 | -3.6299
-10.5 | -0.4595 | 0.12092 | -0.0029 | -3.8
-10 | -0.4477 | 0.11477 | -0.0045 | -3.9008
-9.5 | -0.4371 | 0.10847 | -0.0065 | -4.0297
-9 | -0.4273 | 0.10199 | -0.0089 | -4.1896
-8.5 | -0.4183 | 0.09559 | -0.0113 | -4.376
-8 | -0.4107 | 0.08915 | -0.0137 | -4.6068
-7.5 | -0.4069 | 0.08283 | -0.0158 | -4.9125
-7 | -0.4075 | 0.07655 | -0.0179 | -5.3233
-6.5 | -0.3892 | 0.06764 | -0.0274 | -5.754
-6 | -0.3623 | 0.05775 | -0.0369 | -6.2736
-5.5 | -0.3273 | 0.04592 | -0.0458 | -7.1276
-5 | -0.2673 | 0.03432 | -0.0583 | -7.7885
-4.5 | -0.186 | 0.02684 | -0.0656 | -6.93
-4 | -0.1175 | 0.01896 | -0.0721 | -6.1973
-3.5 | -0.043 | 0.0113 | -0.0743 | -3.8053
-3 | 0.032 | 0.00863 | -0.0781 | 3.708
-2.5 | 0.0927 | 0.00802 | -0.0784 | 11.5586
-2 | 0.1463 | 0.00749 | -0.0774 | 19.5327
-1.5 | 0.1999 | 0.0068 | -0.0767 | 29.3971
-1 | 0.2531 | 0.00613 | -0.0763 | 41.2887
-0.5 | 0.306 | 0.00569 | -0.0756 | 53.7786
0 | 0.3607 | 0.00476 | -0.0747 | 75.7773
0.5 | 0.415 | 0.00497 | -0.074 | 83.501
1 | 0.4693 | 0.00521 | -0.0734 | 90.0768
1.5 | 0.5234 | 0.00549 | -0.0728 | 95.337
2 | 0.5775 | 0.0058 | -0.0722 | 99.569
2.5 | 0.6315 | 0.00613 | -0.0716 | 103.0179
3 | 0.6854 | 0.0065 | -0.0711 | 105.4462
3.5 | 0.7389 | 0.00692 | -0.0705 | 106.7775
4 | 0.7922 | 0.00737 | -0.0699 | 107.4898
4.5 | 0.8453 | 0.00786 | -0.0693 | 107.5445
5 | 0.8976 | 0.00846 | -0.0686 | 106.0993
5.5 | 0.9495 | 0.00909 | -0.0679 | 104.4554
6 | 1.001 | 0.00977 | -0.0672 | 102.4565
6.5 | 1.0511 | 0.01066 | -0.0662 | 98.6023
7 | 1.0979 | 0.01201 | -0.065 | 91.4155
7.5 | 1.1443 | 0.01342 | -0.0635 | 85.2683
8 | 1.1919 | 0.01462 | -0.0621 | 81.5253
8.5 | 1.2365 | 0.01617 | -0.0603 | 76.4688
9 | 1.2806 | 0.01763 | -0.0586 | 72.6375
9.5 | 1.3177 | 0.01987 | -0.0559 | 66.3161
10 | 1.3584 | 0.0214 | -0.0539 | 63.4766
10.5 | 1.3766 | 0.02535 | -0.0493 | 54.3037
11 | 1.4041 | 0.02774 | -0.0459 | 50.6164
11.5 | 1.4152 | 0.03082 | -0.0405 | 45.9182
12 | 1.4128 | 0.03448 | -0.0348 | 40.9745
12.5 | 1.4074 | 0.03909 | -0.0316 | 36.0041
13 | 1.3951 | 0.04565 | -0.0311 | 30.5608
13.5 | 1.3794 | 0.05398 | -0.0333 | 25.5539
14 | 1.3573 | 0.06467 | -0.0381 | 20.9881
14.5 | 1.3265 | 0.07825 | -0.0454 | 16.9521
15 | 1.2947 | 0.09339 | -0.0541 | 13.8634
15.5 | 1.2581 | 0.11106 | -0.0645 | 11.3281
16 | 1.1968 | 0.13678 | -0.0799 | 8.7498
16.5 | 1.1181 | 0.17243 | -0.1009 | 6.4844

## 37. Re 750k Mach 0.25 (1)
BIGFOIL.COM POLAR EXPORT
MID 309
MID 309 |  |  |  | Cl Max: | 1.187 | at alpha= | 8 | deg
JavaFoil+Calcfoil stall+Eppler ext transition |  |  |  | L/D Max: | 100.426 | at alpha= | 4 | deg
Re: | 750000 |  |  | Cd Min: | 0.00517 | at alpha= | -0.5 | deg
Mach: | 0.25 |  |  | Cl=0 at alpha= | -3.3511 | deg
|  |  |  | @ Cl=0.1, Cd= | 0.025309
|  |  |  | @ Cl=0.4, Cd= | 0.11138
|  |  |  | @ Cl=0.6, Cd= | 0.11138
alpha (deg) | Cl | Cd | Cm | Cl/Cd
-12.5 | -0.051 | 0.09932 | -0.031 | -0.518
-12 | -0.049 | 0.09273 | -0.031 | -0.525
-11.5 | -0.046 | 0.08629 | -0.03 | -0.532
-11 | -0.043 | 0.08065 | -0.03 | -0.534
-10.5 | -0.095 | 0.07565 | -0.03 | -1.257
-10 | -0.14 | 0.07139 | -0.029 | -1.961
-9.5 | -0.173 | 0.06694 | -0.029 | -2.585
-9 | -0.199 | 0.06591 | -0.028 | -3.018
-8.5 | -0.218 | 0.06106 | -0.028 | -3.571
-8 | -0.23 | 0.05623 | -0.028 | -4.088
-7.5 | -0.234 | 0.05242 | -0.027 | -4.462
-7 | -0.23 | 0.04865 | -0.027 | -4.724
-6.5 | -0.218 | 0.04569 | -0.027 | -4.762
-6 | -0.198 | 0.0431 | -0.026 | -4.585
-5.5 | -0.171 | 0.04262 | -0.025 | -4.004
-5 | -0.138 | 0.03962 | -0.025 | -3.475
-4.5 | -0.1 | 0.03703 | -0.025 | -2.695
-4 | -0.058 | 0.03489 | -0.025 | -1.665
-3.5 | -0.014 | 0.03326 | -0.025 | -0.407
-3 | 0.033 | 0.03183 | -0.025 | 1.033
-2.5 | 0.081 | 0.03075 | -0.027 | 2.62
-2 | 0.161 | 0.00784 | -0.075 | 20.481
-1.5 | 0.221 | 0.00781 | -0.075 | 28.288
-1 | 0.281 | 0.0062 | -0.075 | 45.345
-0.5 | 0.342 | 0.00517 | -0.075 | 66.112
0 | 0.402 | 0.00542 | -0.075 | 74.146
0.5 | 0.461 | 0.00567 | -0.075 | 81.378
1 | 0.521 | 0.00595 | -0.075 | 87.574
1.5 | 0.581 | 0.00628 | -0.075 | 92.393
2 | 0.64 | 0.00666 | -0.075 | 96.068
2.5 | 0.699 | 0.00708 | -0.075 | 98.82
3 | 0.758 | 0.00757 | -0.075 | 100.129
3.5 | 0.817 | 0.00814 | -0.076 | 100.371
4 | 0.874 | 0.00871 | -0.076 | 100.426
4.5 | 0.93 | 0.00935 | -0.076 | 99.528
5 | 0.985 | 0.00991 | -0.076 | 99.371
5.5 | 1.036 | 0.0105 | -0.076 | 98.671
6 | 1.082 | 0.01292 | -0.076 | 83.696
6.5 | 1.122 | 0.01368 | -0.076 | 81.986
7 | 1.155 | 0.01457 | -0.076 | 79.236
7.5 | 1.178 | 0.01553 | -0.076 | 75.886
8 | 1.187 | 0.01669 | -0.076 | 71.086
8.5 | 1.176 | 0.01585 | -0.076 | 74.201
9 | 0.93 | 0.05993 | -0.031 | 15.523
9.5 | 0.898 | 0.0655 | -0.026 | 13.717
10 | 0.855 | 0.07059 | -0.026 | 12.112
10.5 | 0.799 | 0.07663 | -0.025 | 10.424
11 | 0.732 | 0.08274 | -0.026 | 8.843
11.5 | 0.655 | 0.09093 | -0.026 | 7.199
12 | 0.57 | 0.09831 | -0.027 | 5.797
12.5 | 0.479 | 0.10576 | -0.027 | 4.528
13 | 0.382 | 0.11138 | -0.028 | 3.428

## 38. Re 750k Mach 0.25 (2)
BIGFOIL.COM POLAR EXPORT
MID 309
MID 309 |  |  |  | Cl Max: | 1.3677 | at alpha= | 10 | deg
XFOIL ncrit=9 |  |  |  | L/D Max: | 107.254 | at alpha= | 4 | deg
Re: | 750000 |  |  | Cd Min: | 0.25425 | at alpha= | -20 | deg
Mach: | 0.25 |  |  | Cl=0 at alpha= | -3.2345 | deg
|  |  |  | @ Cl=0.1, Cd= | 0.0081764
|  |  |  | @ Cl=0.4, Cd= | 0.004962
|  |  |  | @ Cl=0.6, Cd= | 0.0059681
alpha (deg) | Cl | Cd | Cm | Cl/Cd
-20 | -0.7412 | 0.25425 | 0.0576 | -2.9152
-19.5 | -0.7226 | 0.24756 | 0.0536 | -2.9189
-19 | -0.7041 | 0.24087 | 0.0495 | -2.9232
-18.5 | -0.6862 | 0.23428 | 0.0455 | -2.929
-18 | -0.6686 | 0.22758 | 0.0416 | -2.9379
-17.5 | -0.6513 | 0.22094 | 0.0378 | -2.9479
-17 | -0.6345 | 0.21416 | 0.034 | -2.9627
-16.5 | -0.4662 | 0.18166 | 0.0217 | -2.5663
-16 | -0.4534 | 0.1763 | 0.0185 | -2.5718
-15.5 | -0.4409 | 0.171 | 0.0154 | -2.5784
-15 | -0.4289 | 0.16575 | 0.0124 | -2.5876
-14.5 | -0.4176 | 0.16055 | 0.0094 | -2.6011
-14 | -0.4077 | 0.15546 | 0.0063 | -2.6225
-13.5 | -0.4028 | 0.15137 | 0.003 | -2.661
-13 | -0.3948 | 0.14578 | -0.0001 | -2.7082
-12 | -0.373 | 0.13243 | -0.0043 | -2.8166
-11.5 | -0.3623 | 0.12622 | -0.0063 | -2.8704
-11 | -0.4649 | 0.12973 | -0.0003 | -3.5836
-10.5 | -0.4527 | 0.1233 | -0.0019 | -3.6715
-10 | -0.441 | 0.11692 | -0.004 | -3.7718
-9.5 | -0.43 | 0.11038 | -0.0062 | -3.8956
-9 | -0.4195 | 0.10383 | -0.0085 | -4.0403
-8.5 | -0.4097 | 0.09728 | -0.011 | -4.2116
-8 | -0.4009 | 0.09076 | -0.0134 | -4.4171
-7.5 | -0.395 | 0.08397 | -0.0167 | -4.7041
-7 | -0.3954 | 0.07799 | -0.0184 | -5.0699
-6.5 | -0.3841 | 0.07055 | -0.0241 | -5.4444
-6 | -0.3645 | 0.06181 | -0.032 | -5.8971
-5.5 | -0.3453 | 0.05 | -0.0417 | -6.906
-5 | -0.2766 | 0.04027 | -0.0553 | -6.8686
-4.5 | -0.1889 | 0.02952 | -0.0669 | -6.3991
-4 | -0.1189 | 0.02084 | -0.0748 | -5.7054
-3.5 | -0.0403 | 0.01191 | -0.078 | -3.3837
-3 | 0.0356 | 0.00899 | -0.0813 | 3.96
-2.5 | 0.0933 | 0.00825 | -0.0804 | 11.3091
-2 | 0.1488 | 0.00764 | -0.0793 | 19.4764
-1.5 | 0.2047 | 0.00705 | -0.0785 | 29.0355
-1 | 0.2598 | 0.00632 | -0.0781 | 41.1076
-0.5 | 0.3146 | 0.00587 | -0.0774 | 53.5945
0 | 0.3703 | 0.00484 | -0.0764 | 76.5083
0.5 | 0.4263 | 0.00507 | -0.0756 | 84.0828
1 | 0.4823 | 0.00532 | -0.075 | 90.6579
1.5 | 0.5383 | 0.00561 | -0.0743 | 95.9537
2 | 0.5941 | 0.00593 | -0.0736 | 100.1855
2.5 | 0.6499 | 0.00629 | -0.073 | 103.3227
3 | 0.7056 | 0.00668 | -0.0723 | 105.6287
3.5 | 0.7609 | 0.00714 | -0.0716 | 106.5686
4 | 0.8162 | 0.00761 | -0.0709 | 107.2536
4.5 | 0.8712 | 0.00814 | -0.0701 | 107.027
5 | 0.9257 | 0.00875 | -0.0693 | 105.7943
5.5 | 0.9798 | 0.00942 | -0.0683 | 104.0127
6 | 1.0331 | 0.01019 | -0.0673 | 101.3837
6.5 | 1.0838 | 0.01135 | -0.0658 | 95.489
7 | 1.131 | 0.01301 | -0.0639 | 86.9331
7.5 | 1.1802 | 0.0144 | -0.062 | 81.9583
8 | 1.2255 | 0.01625 | -0.0595 | 75.4154
8.5 | 1.2723 | 0.01773 | -0.0573 | 71.7597
9 | 1.3053 | 0.02073 | -0.0534 | 62.9667
9.5 | 1.3438 | 0.0228 | -0.0503 | 58.9386
10 | 1.3677 | 0.02601 | -0.0458 | 52.5836
10.5 | 1.3637 | 0.03079 | -0.0384 | 44.2904
11 | 1.3562 | 0.03529 | -0.0325 | 38.4302
11.5 | 1.3382 | 0.042 | -0.0302 | 31.8619
12 | 1.3143 | 0.05116 | -0.0319 | 25.69
12.5 | 1.2869 | 0.06277 | -0.0374 | 20.5018
13 | 1.2543 | 0.07703 | -0.0457 | 16.2833
13.5 | 1.2209 | 0.09288 | -0.0554 | 13.1449
14 | 1.1869 | 0.11024 | -0.0659 | 10.7665
14.5 | 1.1536 | 0.12884 | -0.077 | 8.9537
15 | 1.1218 | 0.14856 | -0.0887 | 7.5512

## 39. Re 750k Mach 0.50 (1)
BIGFOIL.COM POLAR EXPORT
MID 309
MID 309 |  |  |  | Cl Max: | 1.232 | at alpha= | 20 | deg
JavaFoil+Calcfoil stall+Eppler ext transition |  |  |  | L/D Max: | 99.139 | at alpha= | 3 | deg
Re: | 750000 |  |  | Cd Min: | 0.00553 | at alpha= | -0.5 | deg
Mach: | 0.5 |  |  | Cl=0 at alpha= | -3.36 | deg
|  |  |  | @ Cl=0.1, Cd= | 0.0312
|  |  |  | @ Cl=0.4, Cd= | 0.0055998
|  |  |  | @ Cl=0.6, Cd= | 0.0065775
alpha (deg) | Cl | Cd | Cm | Cl/Cd
-20 | -0.884 | 0.20926 | -0.047 | -4.224
-19.5 | -0.857 | 0.19739 | -0.045 | -4.339
-19 | -0.831 | 0.19206 | -0.045 | -4.325
-18.5 | -0.805 | 0.18782 | -0.044 | -4.285
-18 | -0.779 | 0.18285 | -0.044 | -4.26
-17.5 | -0.753 | 0.17864 | -0.044 | -4.216
-17 | -0.727 | 0.17419 | -0.044 | -4.175
-16.5 | -0.7 | 0.16607 | -0.042 | -4.214
-16 | -0.673 | 0.16012 | -0.042 | -4.205
-15.5 | -0.647 | 0.15307 | -0.041 | -4.228
-15 | -0.621 | 0.1499 | -0.041 | -4.143
-14.5 | -0.595 | 0.14589 | -0.041 | -4.078
-14 | -0.569 | 0.14089 | -0.042 | -4.037
-13.5 | -0.542 | 0.14182 | -0.041 | -3.823
-13 | -0.515 | 0.12817 | -0.039 | -4.017
-12.5 | -0.489 | 0.12468 | -0.039 | -3.919
-12 | -0.462 | 0.12064 | -0.039 | -3.831
-11.5 | -0.436 | 0.11734 | -0.039 | -3.713
-11 | -0.409 | 0.11483 | -0.039 | -3.564
-10.5 | -0.382 | 0.10416 | -0.037 | -3.669
-10 | -0.356 | 0.10108 | -0.037 | -3.519
-9.5 | -0.329 | 0.0982 | -0.037 | -3.351
-9 | -0.302 | 0.09959 | -0.037 | -3.037
-8.5 | -0.276 | 0.0732 | -0.035 | -3.764
-8 | -0.249 | 0.0608 | -0.035 | -4.093
-7.5 | -0.222 | 0.05369 | -0.035 | -4.138
-7 | -0.195 | 0.061 | -0.033 | -3.202
-6.5 | -0.169 | 0.05103 | -0.033 | -3.304
-6 | -0.142 | 0.04535 | -0.033 | -3.128
-5.5 | -0.115 | 0.04385 | -0.032 | -2.624
-5 | -0.088 | 0.04251 | -0.031 | -2.076
-4.5 | -0.061 | 0.03886 | -0.031 | -1.582
-4 | -0.052 | 0.03952 | -0.029 | -1.309
-3.5 | -0.014 | 0.03566 | -0.028 | -0.394
-3 | 0.036 | 0.03307 | -0.028 | 1.077
-2.5 | 0.089 | 0.03143 | -0.028 | 2.827
-2 | 0.143 | 0.0303 | -0.031 | 4.725
-1.5 | 0.246 | 0.00809 | -0.084 | 30.446
-1 | 0.314 | 0.00691 | -0.084 | 45.45
-0.5 | 0.382 | 0.00553 | -0.084 | 69.071
0 | 0.449 | 0.00579 | -0.084 | 77.515
0.5 | 0.516 | 0.0061 | -0.084 | 84.489
1 | 0.582 | 0.00647 | -0.084 | 89.939
1.5 | 0.649 | 0.00687 | -0.084 | 94.438
2 | 0.715 | 0.00735 | -0.084 | 97.265
2.5 | 0.781 | 0.0079 | -0.084 | 98.849
3 | 0.846 | 0.00854 | -0.084 | 99.139
3.5 | 0.911 | 0.00922 | -0.084 | 98.789
4 | 0.974 | 0.00993 | -0.085 | 98.118
4.5 | 1.034 | 0.01063 | -0.085 | 97.241
5 | 1.09 | 0.01138 | -0.085 | 95.77
5.5 | 1.136 | 0.01437 | -0.085 | 79.093
6 | 1.164 | 0.01562 | -0.085 | 74.534
6.5 | 1.157 | 0.01748 | -0.085 | 66.195
7 | 0.841 | 0.05114 | -0.03 | 16.442
7.5 | 0.577 | 0.05617 | -0.029 | 10.275
8 | 0.604 | 0.06379 | -0.031 | 9.463
8.5 | 0.63 | 0.06491 | -0.033 | 9.709
9 | 0.656 | 0.08927 | -0.033 | 7.351
9.5 | 0.683 | 0.09864 | -0.035 | 6.921
10 | 0.709 | 0.10317 | -0.035 | 6.869
10.5 | 0.735 | 0.10999 | -0.037 | 6.685
11 | 0.761 | 0.11281 | -0.038 | 6.748
11.5 | 0.788 | 0.12251 | -0.04 | 6.434
12 | 0.814 | 0.12533 | -0.04 | 6.495
12.5 | 0.841 | 0.13513 | -0.043 | 6.226
13 | 0.867 | 0.13833 | -0.043 | 6.269
13.5 | 0.893 | 0.1417 | -0.044 | 6.302
14 | 0.921 | 0.1485 | -0.046 | 6.201
14.5 | 0.947 | 0.1546 | -0.046 | 6.122
15 | 0.972 | 0.1573 | -0.047 | 6.18
15.5 | 0.998 | 0.16546 | -0.047 | 6.035
16 | 1.025 | 0.17258 | -0.049 | 5.942
16.5 | 1.051 | 0.17425 | -0.049 | 6.031
17 | 1.076 | 0.17964 | -0.049 | 5.991
17.5 | 1.104 | 0.18739 | -0.051 | 5.893
18 | 1.129 | 0.19315 | -0.051 | 5.847
18.5 | 1.155 | 0.19897 | -0.051 | 5.803
19 | 1.181 | 0.20558 | -0.052 | 5.744
19.5 | 1.208 | 0.21106 | -0.053 | 5.722
20 | 1.232 | 0.2166 | -0.053 | 5.69

## 40. Re 750k Mach 0.50 (2)
BIGFOIL.COM POLAR EXPORT
MID 309
MID 309 |  |  |  | Cl Max: | 1.3146 | at alpha= | 8 | deg
XFOIL ncrit=9 |  |  |  | L/D Max: | 107.181 | at alpha= | 4 | deg
Re: | 750000 |  |  | Cd Min: | 0.15734 | at alpha= | 13 | deg
Mach: | 0.5 |  |  | Cl=0 at alpha= | -3.2508 | deg
|  |  |  | @ Cl=0.1, Cd= | 0.0098282
|  |  |  | @ Cl=0.4, Cd= | 0.0061605
|  |  |  | @ Cl=0.6, Cd= | 0.0061385
alpha (deg) | Cl | Cd | Cm | Cl/Cd
-12 | -0.4863 | 0.15177 | 0.0061 | -3.2042
-11.5 | -0.47 | 0.14474 | 0.0035 | -3.2472
-11 | -0.4544 | 0.13764 | 0.0009 | -3.3014
-10.5 | -0.4394 | 0.13052 | -0.0016 | -3.3665
-10 | -0.4249 | 0.12346 | -0.0042 | -3.4416
-9.5 | -0.4106 | 0.11634 | -0.0072 | -3.5293
-9 | -0.3979 | 0.10955 | -0.0104 | -3.6321
-8.5 | -0.3868 | 0.10273 | -0.0137 | -3.7652
-8 | -0.3743 | 0.09591 | -0.0162 | -3.9026
-7.5 | -0.3664 | 0.08842 | -0.0182 | -4.1439
-7 | -0.3556 | 0.08224 | -0.0189 | -4.3239
-6.5 | -0.3482 | 0.07657 | -0.0197 | -4.5475
-6 | -0.3505 | 0.07139 | -0.0191 | -4.9097
-5.5 | -0.3448 | 0.06524 | -0.022 | -5.2851
-5 | -0.2831 | 0.05436 | -0.0423 | -5.2079
-4.5 | -0.2075 | 0.04009 | -0.0656 | -5.1759
-4 | -0.1165 | 0.03047 | -0.0815 | -3.8234
-3.5 | -0.0311 | 0.01868 | -0.0921 | -1.6649
-3 | 0.0313 | 0.01237 | -0.0915 | 2.5303
-2.5 | 0.0953 | 0.00992 | -0.0897 | 9.6069
-2 | 0.1598 | 0.00866 | -0.0881 | 18.4527
-1.5 | 0.2248 | 0.00782 | -0.0867 | 28.7468
-1 | 0.289 | 0.00712 | -0.0859 | 40.5899
-0.5 | 0.3516 | 0.0065 | -0.0851 | 54.0923
0 | 0.4129 | 0.00607 | -0.084 | 68.0231
1 | 0.5401 | 0.0058 | -0.0816 | 93.1207
1.5 | 0.6038 | 0.00616 | -0.0807 | 98.0195
2 | 0.6677 | 0.00656 | -0.0797 | 101.7835
2.5 | 0.7316 | 0.007 | -0.0787 | 104.5143
3 | 0.7956 | 0.00749 | -0.0775 | 106.2216
3.5 | 0.8596 | 0.00803 | -0.0761 | 107.0486
4 | 0.9239 | 0.00862 | -0.0746 | 107.181
4.5 | 0.9881 | 0.00929 | -0.0728 | 106.3617
5 | 1.052 | 0.01007 | -0.0708 | 104.4687
5.5 | 1.1151 | 0.01103 | -0.0683 | 101.097
6 | 1.1721 | 0.01269 | -0.065 | 92.3641
6.5 | 1.2267 | 0.01471 | -0.0607 | 83.3923
7 | 1.2752 | 0.01723 | -0.0553 | 74.0104
7.5 | 1.3053 | 0.02095 | -0.0482 | 62.3055
8 | 1.3146 | 0.02545 | -0.0395 | 51.6542
8.5 | 1.2984 | 0.03117 | -0.0318 | 41.6554
9 | 1.2735 | 0.03957 | -0.0309 | 32.1835
9.5 | 1.2436 | 0.05092 | -0.036 | 24.4226
10 | 1.2113 | 0.06445 | -0.0444 | 18.7944
10.5 | 1.1789 | 0.07909 | -0.0537 | 14.9058
11 | 1.1472 | 0.09436 | -0.0632 | 12.1577
11.5 | 1.1185 | 0.10998 | -0.0727 | 10.17
12 | 1.0939 | 0.126 | -0.0824 | 8.6817
12.5 | 1.0747 | 0.14211 | -0.092 | 7.5625
13 | 1.0642 | 0.15734 | -0.1009 | 6.7637

## 41. Re 1M Mach 0.00 (1)
BIGFOIL.COM POLAR EXPORT
MID 309
MID 309 |  |  |  | Cl Max: | 1.205 | at alpha= | 9 | deg
JavaFoil+Calcfoil stall+Eppler ext transition |  |  |  | L/D Max: | 107.783 | at alpha= | 4 | deg
Re: | 1000000 |  |  | Cd Min: | 0.0048 | at alpha= | -0.5 | deg
Mach: | 0 |  |  | Cl=0 at alpha= | -3.3556 | deg
|  |  |  | @ Cl=0.1, Cd= | 0.0074795
|  |  |  | @ Cl=0.4, Cd= | 0.0050574
|  |  |  | @ Cl=0.6, Cd= | 0.0060431
alpha (deg) | Cl | Cd | Cm | Cl/Cd
-15 | -0.224 | 0.11867 | -0.031 | -1.888
-14.5 | -0.235 | 0.11126 | -0.03 | -2.11
-14 | -0.246 | 0.10685 | -0.03 | -2.298
-13.5 | -0.256 | 0.09987 | -0.03 | -2.567
-13 | -0.267 | 0.09586 | -0.03 | -2.785
-12.5 | -0.277 | 0.08998 | -0.029 | -3.082
-12 | -0.287 | 0.08509 | -0.029 | -3.372
-11.5 | -0.296 | 0.08023 | -0.029 | -3.684
-11 | -0.303 | 0.0752 | -0.029 | -4.027
-10.5 | -0.308 | 0.07115 | -0.028 | -4.334
-10 | -0.312 | 0.06684 | -0.028 | -4.662
-9.5 | -0.312 | 0.06409 | -0.027 | -4.87
-9 | -0.31 | 0.06012 | -0.027 | -5.149
-8.5 | -0.303 | 0.05576 | -0.027 | -5.438
-8 | -0.293 | 0.05282 | -0.027 | -5.544
-7.5 | -0.278 | 0.04948 | -0.027 | -5.619
-7 | -0.259 | 0.04638 | -0.026 | -5.579
-6.5 | -0.235 | 0.04365 | -0.026 | -5.38
-6 | -0.207 | 0.04117 | -0.026 | -5.017
-5.5 | -0.174 | 0.0406 | -0.025 | -4.289
-5 | -0.138 | 0.03815 | -0.024 | -3.618
-4.5 | -0.099 | 0.03595 | -0.025 | -2.749
-4 | -0.057 | 0.03399 | -0.024 | -1.677
-3.5 | -0.013 | 0.03259 | -0.025 | -0.406
-3 | 0.032 | 0.0313 | -0.025 | 1.022
-2.5 | 0.097 | 0.00748 | -0.073 | 13.042
-2 | 0.156 | 0.00747 | -0.073 | 20.843
-1.5 | 0.214 | 0.00743 | -0.073 | 28.825
-1 | 0.272 | 0.006 | -0.073 | 45.38
-0.5 | 0.331 | 0.0048 | -0.073 | 68.975
0 | 0.389 | 0.00501 | -0.073 | 77.586
0.5 | 0.447 | 0.00526 | -0.073 | 85.018
1 | 0.505 | 0.00553 | -0.073 | 91.21
1.5 | 0.562 | 0.00584 | -0.073 | 96.326
2 | 0.62 | 0.00615 | -0.073 | 100.719
2.5 | 0.677 | 0.00652 | -0.073 | 103.793
3 | 0.734 | 0.00692 | -0.073 | 106.083
3.5 | 0.791 | 0.00736 | -0.073 | 107.551
4 | 0.847 | 0.00786 | -0.073 | 107.783
4.5 | 0.902 | 0.00844 | -0.073 | 106.838
5 | 0.955 | 0.00893 | -0.073 | 106.977
5.5 | 1.006 | 0.00946 | -0.073 | 106.349
6 | 1.053 | 0.01171 | -0.073 | 89.904
6.5 | 1.095 | 0.01232 | -0.074 | 88.896
7 | 1.133 | 0.01298 | -0.074 | 87.276
7.5 | 1.165 | 0.01378 | -0.074 | 84.546
8 | 1.187 | 0.01461 | -0.074 | 81.199
8.5 | 1.2 | 0.01554 | -0.074 | 77.243
9 | 1.205 | 0.01656 | -0.074 | 72.751
9.5 | 1.194 | 0.018 | -0.074 | 66.312
10 | 1.157 | 0.01995 | -0.072 | 58.015
10.5 | 0.936 | 0.07029 | -0.031 | 13.319
11 | 0.912 | 0.07581 | -0.028 | 12.035
11.5 | 0.884 | 0.08077 | -0.027 | 10.947
12 | 0.852 | 0.08685 | -0.026 | 9.808
12.5 | 0.817 | 0.09215 | -0.026 | 8.861
13 | 0.779 | 0.09828 | -0.027 | 7.929
13.5 | 0.741 | 0.10445 | -0.028 | 7.089
14 | 0.7 | 0.11147 | -0.028 | 6.282

## 42. Re 1M Mach 0.00 (2)
BIGFOIL.COM POLAR EXPORT
MID 309
MID 309 |  |  |  | Cl Max: | 1.4742 | at alpha= | 13 | deg
XFOIL ncrit=9 |  |  |  | L/D Max: | 114.464 | at alpha= | 4 | deg
Re: | 1000000 |  |  | Cd Min: | 0.23601 | at alpha= | 18 | deg
Mach: | 0 |  |  | Cl=0 at alpha= | -3.3076 | deg
|  |  |  | @ Cl=0.1, Cd= | 0.0072657
|  |  |  | @ Cl=0.4, Cd= | 0.0046968
|  |  |  | @ Cl=0.6, Cd= | 0.005557
alpha (deg) | Cl | Cd | Cm | Cl/Cd
-3.5 | -0.0234 | 0.00891 | -0.0778 | -2.6263
-3 | 0.0374 | 0.00812 | -0.0782 | 4.6059
-2.5 | 0.0898 | 0.00733 | -0.0771 | 12.251
-2 | 0.1437 | 0.00699 | -0.0763 | 20.5579
-1.5 | 0.1979 | 0.00654 | -0.0758 | 30.2599
-1 | 0.2515 | 0.00595 | -0.0755 | 42.2689
-0.5 | 0.3047 | 0.00556 | -0.075 | 54.8022
0 | 0.3563 | 0.00503 | -0.0741 | 70.835
0.5 | 0.4127 | 0.0046 | -0.0737 | 89.7174
1 | 0.4669 | 0.00484 | -0.0732 | 96.4669
1.5 | 0.5211 | 0.00511 | -0.0727 | 101.9765
2 | 0.5752 | 0.00541 | -0.0722 | 106.3216
2.5 | 0.6292 | 0.00573 | -0.0717 | 109.808
3 | 0.683 | 0.00609 | -0.0712 | 112.1511
3.5 | 0.7364 | 0.00649 | -0.0707 | 113.4669
4 | 0.7898 | 0.0069 | -0.0702 | 114.4638
4.5 | 0.8426 | 0.00738 | -0.0697 | 114.1734
5 | 0.8947 | 0.00796 | -0.0691 | 112.3995
5.5 | 0.9468 | 0.00851 | -0.0685 | 111.2573
6 | 0.998 | 0.00918 | -0.0678 | 108.7146
6.5 | 1.0476 | 0.01008 | -0.0669 | 103.9286
7 | 1.0949 | 0.01129 | -0.0658 | 96.9796
7.5 | 1.1423 | 0.0125 | -0.0645 | 91.384
8 | 1.1899 | 0.01363 | -0.0633 | 87.3001
8.5 | 1.2386 | 0.01448 | -0.0623 | 85.5387
9 | 1.2821 | 0.01605 | -0.0605 | 79.8816
9.5 | 1.3287 | 0.01699 | -0.0593 | 78.2048
10 | 1.3651 | 0.01921 | -0.0568 | 71.0619
10.5 | 1.4058 | 0.02066 | -0.0549 | 68.0445
11 | 1.4424 | 0.02239 | -0.0526 | 64.4216
11.5 | 1.4719 | 0.02459 | -0.0495 | 59.8577
12 | 1.4609 | 0.02955 | -0.0417 | 49.4382
12.5 | 1.4734 | 0.0317 | -0.037 | 46.4795
13 | 1.4742 | 0.03525 | -0.0332 | 41.8213
13.5 | 1.4677 | 0.04049 | -0.0315 | 36.2485
14 | 1.4572 | 0.04741 | -0.0323 | 30.7361
14.5 | 1.4363 | 0.05714 | -0.0358 | 25.1365
15 | 1.4126 | 0.06877 | -0.0415 | 20.5409
15.5 | 1.379 | 0.08336 | -0.0494 | 16.5427
16 | 1.3353 | 0.10133 | -0.0595 | 13.1777
16.5 | 1.2917 | 0.12078 | -0.0707 | 10.6947
17 | 1.253 | 0.14052 | -0.0823 | 8.9169
17.5 | 1.2109 | 0.16274 | -0.0957 | 7.4407
18 | 1.0658 | 0.23601 | -0.1324 | 4.5159

## 43. Re 1M Mach 0.10 (1)
BIGFOIL.COM POLAR EXPORT
MID 309
MID 309 |  |  |  | Cl Max: | 1.201 | at alpha= | 9 | deg
JavaFoil+Calcfoil stall+Eppler ext transition |  |  |  | L/D Max: | 107.72 | at alpha= | 4 | deg
Re: | 1000000 |  |  | Cd Min: | 0.00481 | at alpha= | -0.5 | deg
Mach: | 0.1 |  |  | Cl=0 at alpha= | -3.3556 | deg
|  |  |  | @ Cl=0.1, Cd= | 0.00748
|  |  |  | @ Cl=0.4, Cd= | 0.0050603
|  |  |  | @ Cl=0.6, Cd= | 0.0060531
alpha (deg) | Cl | Cd | Cm | Cl/Cd
-14.5 | -0.199 | 0.11235 | -0.03 | -1.769
-14 | -0.211 | 0.10636 | -0.03 | -1.984
-13.5 | -0.224 | 0.10131 | -0.029 | -2.206
-13 | -0.236 | 0.09514 | -0.029 | -2.481
-12.5 | -0.248 | 0.09062 | -0.029 | -2.741
-12 | -0.26 | 0.08541 | -0.03 | -3.048
-11.5 | -0.271 | 0.08088 | -0.029 | -3.356
-11 | -0.281 | 0.07584 | -0.029 | -3.709
-10.5 | -0.289 | 0.07176 | -0.029 | -4.033
-10 | -0.295 | 0.06768 | -0.029 | -4.366
-9.5 | -0.299 | 0.06379 | -0.028 | -4.682
-9 | -0.299 | 0.06008 | -0.028 | -4.97
-8.5 | -0.295 | 0.05617 | -0.027 | -5.246
-8 | -0.286 | 0.05246 | -0.027 | -5.461
-7.5 | -0.274 | 0.04955 | -0.027 | -5.521
-7 | -0.256 | 0.04644 | -0.026 | -5.509
-6.5 | -0.233 | 0.04407 | -0.026 | -5.291
-6 | -0.206 | 0.04339 | -0.025 | -4.742
-5.5 | -0.174 | 0.04044 | -0.025 | -4.3
-5 | -0.138 | 0.03816 | -0.025 | -3.62
-4.5 | -0.099 | 0.03596 | -0.025 | -2.754
-4 | -0.057 | 0.03406 | -0.024 | -1.679
-3.5 | -0.013 | 0.03259 | -0.024 | -0.408
-3 | 0.032 | 0.03125 | -0.027 | 1.029
-2.5 | 0.098 | 0.00748 | -0.073 | 13.097
-2 | 0.156 | 0.00748 | -0.073 | 20.921
-1.5 | 0.215 | 0.00743 | -0.073 | 28.936
-1 | 0.274 | 0.00603 | -0.073 | 45.431
-0.5 | 0.332 | 0.00481 | -0.073 | 69.14
0 | 0.391 | 0.00502 | -0.073 | 77.833
0.5 | 0.449 | 0.00528 | -0.073 | 85.063
1 | 0.507 | 0.00555 | -0.073 | 91.345
1.5 | 0.565 | 0.00586 | -0.073 | 96.406
2 | 0.623 | 0.00618 | -0.073 | 100.857
2.5 | 0.681 | 0.00656 | -0.073 | 103.817
3 | 0.738 | 0.00695 | -0.073 | 106.121
3.5 | 0.795 | 0.0074 | -0.074 | 107.456
4 | 0.851 | 0.0079 | -0.074 | 107.72
4.5 | 0.906 | 0.00849 | -0.074 | 106.725
5 | 0.96 | 0.00898 | -0.074 | 106.84
5.5 | 1.011 | 0.00952 | -0.074 | 106.187
6 | 1.057 | 0.01179 | -0.074 | 89.647
6.5 | 1.1 | 0.01243 | -0.074 | 88.433
7 | 1.137 | 0.01308 | -0.074 | 86.894
7.5 | 1.167 | 0.0139 | -0.074 | 83.954
8 | 1.188 | 0.01476 | -0.074 | 80.478
8.5 | 1.199 | 0.01572 | -0.074 | 76.284
9 | 1.201 | 0.0168 | -0.074 | 71.456
9.5 | 1.184 | 0.01825 | -0.074 | 64.868
10 | 1.043 | 0.03622 | -0.063 | 28.794
10.5 | 0.922 | 0.07054 | -0.029 | 13.063
11 | 0.894 | 0.0771 | -0.027 | 11.594
11.5 | 0.861 | 0.08192 | -0.027 | 10.512
12 | 0.824 | 0.08739 | -0.026 | 9.426
12.5 | 0.784 | 0.09305 | -0.027 | 8.422
13 | 0.741 | 0.1008 | -0.028 | 7.355
13.5 | 0.698 | 0.10772 | -0.028 | 6.477
14 | 0.653 | 0.11389 | -0.027 | 5.732

## 44. Re 1M Mach 0.10 (2)
BIGFOIL.COM POLAR EXPORT
MID 309
MID 309 |  |  |  | Cl Max: | 1.4669 | at alpha= | 11.5 | deg
XFOIL ncrit=9 |  |  |  | L/D Max: | 114.438 | at alpha= | 4 | deg
Re: | 1000000 |  |  | Cd Min: | 0.24883 | at alpha= | -20 | deg
Mach: | 0.1 |  |  | Cl=0 at alpha= | -3.3097 | deg
|  |  |  | @ Cl=0.1, Cd= | 0.007303
|  |  |  | @ Cl=0.4, Cd= | 0.0047405
|  |  |  | @ Cl=0.6, Cd= | 0.0055579
alpha (deg) | Cl | Cd | Cm | Cl/Cd
-20 | -0.7262 | 0.24883 | 0.0547 | -2.9185
-19.5 | -0.7098 | 0.24282 | 0.0511 | -2.9232
-19 | -0.6933 | 0.23671 | 0.0474 | -2.9289
-18.5 | -0.6767 | 0.23061 | 0.0439 | -2.9344
-18 | -0.6602 | 0.22425 | 0.0404 | -2.944
-17.5 | -0.6439 | 0.21784 | 0.037 | -2.9558
-17 | -0.6276 | 0.21127 | 0.0337 | -2.9706
-16.5 | -0.6116 | 0.20467 | 0.0305 | -2.9882
-16 | -0.5954 | 0.19782 | 0.0273 | -3.0098
-15.5 | -0.58 | 0.19108 | 0.0242 | -3.0354
-15 | -0.5651 | 0.18412 | 0.021 | -3.0692
-14.5 | -0.5517 | 0.1769 | 0.0177 | -3.1187
-14 | -0.5386 | 0.17004 | 0.0149 | -3.1675
-13.5 | -0.5264 | 0.16285 | 0.012 | -3.2324
-13 | -0.516 | 0.15532 | 0.0105 | -3.3222
-12.5 | -0.5036 | 0.14907 | 0.0084 | -3.3783
-12 | -0.4915 | 0.14254 | 0.0061 | -3.4482
-11.5 | -0.48 | 0.13586 | 0.0038 | -3.533
-11 | -0.4687 | 0.12912 | 0.0014 | -3.63
-10.5 | -0.4571 | 0.12204 | -0.0014 | -3.7455
-10 | -0.4474 | 0.11499 | -0.0046 | -3.8908
-9.5 | -0.4379 | 0.108 | -0.0075 | -4.0546
-9 | -0.428 | 0.10124 | -0.0101 | -4.2276
-8.5 | -0.4192 | 0.09431 | -0.0128 | -4.4449
-8 | -0.4119 | 0.08762 | -0.0152 | -4.701
-7.5 | -0.4105 | 0.08108 | -0.0171 | -5.0629
-7 | -0.4075 | 0.07421 | -0.0205 | -5.4912
-6.5 | -0.4013 | 0.0639 | -0.0292 | -6.2801
-6 | -0.3765 | 0.05562 | -0.0367 | -6.7691
-5.5 | -0.3231 | 0.0449 | -0.0494 | -7.196
-5 | -0.2374 | 0.03017 | -0.0635 | -7.8687
-4.5 | -0.1668 | 0.02038 | -0.0723 | -8.1845
-4 | -0.0961 | 0.01288 | -0.0752 | -7.4612
-3.5 | -0.0228 | 0.00903 | -0.0784 | -2.5249
-3 | 0.0371 | 0.00816 | -0.0786 | 4.5466
-2.5 | 0.0899 | 0.00737 | -0.0775 | 12.1981
-2 | 0.1442 | 0.00701 | -0.0767 | 20.5706
-1.5 | 0.1988 | 0.00658 | -0.0762 | 30.2128
-1 | 0.2527 | 0.00598 | -0.0758 | 42.2575
-0.5 | 0.3063 | 0.00558 | -0.0754 | 54.8925
0 | 0.3583 | 0.00508 | -0.0745 | 70.5315
0.5 | 0.4148 | 0.00462 | -0.074 | 89.7835
1 | 0.4693 | 0.00486 | -0.0735 | 96.5638
1.5 | 0.5238 | 0.00513 | -0.073 | 102.1053
2 | 0.5783 | 0.00543 | -0.0725 | 106.5009
2.5 | 0.6326 | 0.00575 | -0.072 | 110.0174
3 | 0.6867 | 0.00612 | -0.0715 | 112.2059
3.5 | 0.7404 | 0.00652 | -0.071 | 113.5583
4 | 0.7942 | 0.00694 | -0.0704 | 114.438
4.5 | 0.8474 | 0.00742 | -0.0699 | 114.2049
5.5 | 0.9523 | 0.00857 | -0.0686 | 111.1202
6 | 1.0038 | 0.00926 | -0.0678 | 108.4017
6.5 | 1.0536 | 0.01019 | -0.0669 | 103.3955
7 | 1.101 | 0.01147 | -0.0656 | 95.9895
7.5 | 1.1493 | 0.01261 | -0.0644 | 91.142
8 | 1.197 | 0.0138 | -0.063 | 86.7391
8.5 | 1.2458 | 0.01469 | -0.0619 | 84.806
9 | 1.2896 | 0.01628 | -0.06 | 79.2138
9.5 | 1.3358 | 0.01734 | -0.0586 | 77.0358
10 | 1.3719 | 0.01963 | -0.0559 | 69.8879
10.5 | 1.4106 | 0.02134 | -0.0536 | 66.1012
11 | 1.4454 | 0.02325 | -0.0509 | 62.1677
11.5 | 1.4669 | 0.02611 | -0.0468 | 56.1815
12 | 1.4497 | 0.03094 | -0.0383 | 46.8552
12.5 | 1.4554 | 0.03392 | -0.0339 | 42.9068
13 | 1.4502 | 0.0387 | -0.0314 | 37.4729
13.5 | 1.438 | 0.04552 | -0.0315 | 31.5905
14 | 1.4215 | 0.05432 | -0.0343 | 26.169
14.5 | 1.3935 | 0.0664 | -0.0401 | 20.9864
15 | 1.3642 | 0.08012 | -0.0476 | 17.027
15.5 | 1.3269 | 0.09655 | -0.0569 | 13.7431
16 | 1.2839 | 0.11561 | -0.0679 | 11.1054
16.5 | 1.2412 | 0.1361 | -0.0799 | 9.1198

## 45. Re 1M Mach 0.25 (1)
BIGFOIL.COM POLAR EXPORT
MID 309
MID 309 |  |  |  | Cl Max: | 1.187 | at alpha= | 8 | deg
JavaFoil+Calcfoil stall+Eppler ext transition |  |  |  | L/D Max: | 107.582 | at alpha= | 3.5 | deg
Re: | 1000000 |  |  | Cd Min: | 0.00489 | at alpha= | -0.5 | deg
Mach: | 0.25 |  |  | Cl=0 at alpha= | -3.3511 | deg
|  |  |  | @ Cl=0.1, Cd= | 0.024968
|  |  |  | @ Cl=0.4, Cd= | 0.10776
|  |  |  | @ Cl=0.6, Cd= | 0.10776
alpha (deg) | Cl | Cd | Cm | Cl/Cd
-12.5 | -0.051 | 0.09425 | -0.032 | -0.546
-12 | -0.049 | 0.08906 | -0.032 | -0.547
-11.5 | -0.046 | 0.08313 | -0.031 | -0.552
-11 | -0.043 | 0.0785 | -0.031 | -0.549
-10.5 | -0.095 | 0.07382 | -0.031 | -1.289
-10 | -0.14 | 0.06888 | -0.03 | -2.033
-9.5 | -0.173 | 0.06468 | -0.03 | -2.676
-9 | -0.199 | 0.06093 | -0.029 | -3.266
-8.5 | -0.218 | 0.05682 | -0.029 | -3.839
-8 | -0.23 | 0.05365 | -0.029 | -4.286
-7.5 | -0.234 | 0.05115 | -0.028 | -4.574
-7 | -0.23 | 0.04771 | -0.028 | -4.818
-6.5 | -0.218 | 0.04486 | -0.027 | -4.851
-6 | -0.198 | 0.04258 | -0.027 | -4.642
-5.5 | -0.171 | 0.04036 | -0.026 | -4.229
-5 | -0.138 | 0.03897 | -0.025 | -3.533
-4.5 | -0.1 | 0.03639 | -0.025 | -2.743
-4 | -0.058 | 0.03444 | -0.025 | -1.687
-3.5 | -0.014 | 0.03285 | -0.025 | -0.413
-3 | 0.033 | 0.03147 | -0.026 | 1.045
-2.5 | 0.081 | 0.0304 | -0.029 | 2.651
-2 | 0.161 | 0.00753 | -0.075 | 21.322
-1.5 | 0.221 | 0.00749 | -0.075 | 29.507
-1 | 0.281 | 0.00617 | -0.075 | 45.626
-0.5 | 0.342 | 0.00489 | -0.075 | 69.915
0 | 0.402 | 0.00511 | -0.075 | 78.573
0.5 | 0.461 | 0.00537 | -0.075 | 85.973
1 | 0.521 | 0.00567 | -0.075 | 91.955
1.5 | 0.581 | 0.00598 | -0.075 | 97.023
2 | 0.64 | 0.00633 | -0.075 | 101.117
2.5 | 0.699 | 0.00671 | -0.075 | 104.187
3 | 0.758 | 0.00712 | -0.075 | 106.535
3.5 | 0.817 | 0.00759 | -0.076 | 107.582
4 | 0.874 | 0.00814 | -0.076 | 107.456
4.5 | 0.93 | 0.00874 | -0.076 | 106.495
5 | 0.985 | 0.00929 | -0.076 | 106.017
5.5 | 1.036 | 0.00984 | -0.076 | 105.201
6 | 1.082 | 0.01224 | -0.076 | 88.397
6.5 | 1.122 | 0.01295 | -0.076 | 86.636
7 | 1.155 | 0.01378 | -0.076 | 83.776
7.5 | 1.178 | 0.01469 | -0.076 | 80.187
8 | 1.187 | 0.01573 | -0.076 | 75.431
8.5 | 1.181 | 0.017 | -0.076 | 69.447
9 | 1.149 | 0.01851 | -0.076 | 62.075
9.5 | 0.9 | 0.06371 | -0.03 | 14.119
10 | 0.856 | 0.06916 | -0.029 | 12.372
10.5 | 0.799 | 0.07462 | -0.027 | 10.711
11 | 0.732 | 0.0806 | -0.028 | 9.083
11.5 | 0.655 | 0.08774 | -0.028 | 7.464
12 | 0.57 | 0.09362 | -0.029 | 6.09
12.5 | 0.479 | 0.09985 | -0.029 | 4.797
13 | 0.382 | 0.10776 | -0.03 | 3.545

## 46. Re 1M Mach 0.25 (2)
BIGFOIL.COM POLAR EXPORT
MID 309
MID 309 |  |  |  | Cl Max: | 1.418 | at alpha= | 11 | deg
XFOIL ncrit=9 |  |  |  | L/D Max: | 114.476 | at alpha= | 4 | deg
Re: | 1000000 |  |  | Cd Min: | 0.1694 | at alpha= | 16 | deg
Mach: | 0.25 |  |  | Cl=0 at alpha= | -3.3161 | deg
|  |  |  | @ Cl=0.1, Cd= | 0.007515
|  |  |  | @ Cl=0.4, Cd= | 0.0052028
|  |  |  | @ Cl=0.6, Cd= | 0.0055902
alpha (deg) | Cl | Cd | Cm | Cl/Cd
-4 | -0.0978 | 0.01472 | -0.0782 | -6.644
-3.5 | -0.0206 | 0.00987 | -0.082 | -2.0871
-3 | 0.0354 | 0.0085 | -0.0807 | 4.1647
-2.5 | 0.0906 | 0.00758 | -0.0796 | 11.9525
-2 | 0.147 | 0.00719 | -0.0787 | 20.4451
-1.5 | 0.2037 | 0.00676 | -0.078 | 30.1331
-1 | 0.2595 | 0.00616 | -0.0777 | 42.1266
-0.5 | 0.3148 | 0.00571 | -0.0772 | 55.1313
0 | 0.3691 | 0.00529 | -0.0764 | 69.7732
1 | 0.4825 | 0.00497 | -0.0751 | 97.0825
1.5 | 0.5388 | 0.00525 | -0.0745 | 102.6286
2 | 0.595 | 0.00556 | -0.074 | 107.0144
2.5 | 0.6512 | 0.0059 | -0.0734 | 110.3729
3 | 0.707 | 0.00629 | -0.0728 | 112.4006
4 | 0.8185 | 0.00715 | -0.0715 | 114.4755
4.5 | 0.8738 | 0.00765 | -0.0708 | 114.2222
5 | 0.9282 | 0.00827 | -0.0699 | 112.237
5.5 | 0.9829 | 0.00888 | -0.069 | 110.6869
6 | 1.0361 | 0.00967 | -0.068 | 107.1458
6.5 | 1.0866 | 0.01086 | -0.0665 | 100.0552
7 | 1.136 | 0.01222 | -0.0648 | 92.9624
7.5 | 1.187 | 0.01336 | -0.0632 | 88.8473
8 | 1.2366 | 0.01465 | -0.0612 | 84.4096
8.5 | 1.2808 | 0.01656 | -0.0586 | 77.343
9 | 1.3274 | 0.018 | -0.0563 | 73.7444
9.5 | 1.361 | 0.02077 | -0.0525 | 65.5272
10 | 1.3931 | 0.02339 | -0.0486 | 59.5596
10.5 | 1.4151 | 0.0265 | -0.0438 | 53.4
11 | 1.418 | 0.02985 | -0.037 | 47.5042
11.5 | 1.4011 | 0.03496 | -0.0312 | 40.0772
12 | 1.3735 | 0.04304 | -0.0303 | 31.9122
12.5 | 1.3328 | 0.05531 | -0.0347 | 24.0969
14 | 1.2396 | 0.09904 | -0.0598 | 12.5162
14.5 | 1.2108 | 0.11543 | -0.0694 | 10.4895
15 | 1.1846 | 0.13223 | -0.0792 | 8.9586
15.5 | 1.1622 | 0.14909 | -0.0891 | 7.7953
16 | 1.1322 | 0.1694 | -0.1009 | 6.6836

## 47. Re 1M Mach 0.50 (1)
BIGFOIL.COM POLAR EXPORT
MID 309
MID 309 |  |  |  | Cl Max: | 1.233 | at alpha= | 20 | deg
JavaFoil+Calcfoil stall+Eppler ext transition |  |  |  | L/D Max: | 106.379 | at alpha= | 3 | deg
Re: | 1000000 |  |  | Cd Min: | 0.00546 | at alpha= | 0 | deg
Mach: | 0.5 |  |  | Cl=0 at alpha= | -3.36 | deg
|  |  |  | @ Cl=0.1, Cd= | 0.028233
|  |  |  | @ Cl=0.4, Cd= | 0.0062718
|  |  |  | @ Cl=0.6, Cd= | 0.0062621
alpha (deg) | Cl | Cd | Cm | Cl/Cd
-20 | -0.884 | 0.19819 | -0.047 | -4.462
-19.5 | -0.857 | 0.19046 | -0.045 | -4.498
-19 | -0.831 | 0.18155 | -0.045 | -4.575
-18.5 | -0.805 | 0.17906 | -0.044 | -4.495
-18 | -0.779 | 0.17308 | -0.044 | -4.5
-17.5 | -0.753 | 0.16885 | -0.044 | -4.46
-17 | -0.727 | 0.16439 | -0.044 | -4.424
-16.5 | -0.7 | 0.15736 | -0.043 | -4.448
-16 | -0.673 | 0.15098 | -0.042 | -4.46
-15.5 | -0.647 | 0.14587 | -0.042 | -4.437
-15 | -0.621 | 0.14242 | -0.041 | -4.361
-14.5 | -0.595 | 0.13841 | -0.042 | -4.299
-14 | -0.569 | 0.13108 | -0.042 | -4.339
-13.5 | -0.542 | 0.13207 | -0.041 | -4.106
-13 | -0.515 | 0.12141 | -0.039 | -4.242
-12.5 | -0.489 | 0.11792 | -0.039 | -4.144
-12 | -0.462 | 0.11384 | -0.039 | -4.06
-11.5 | -0.436 | 0.11054 | -0.039 | -3.942
-11 | -0.409 | 0.10806 | -0.039 | -3.788
-10.5 | -0.382 | 0.09788 | -0.037 | -3.905
-10 | -0.356 | 0.09495 | -0.037 | -3.746
-9.5 | -0.329 | 0.09218 | -0.037 | -3.571
-9 | -0.303 | 0.09201 | -0.037 | -3.288
-8.5 | -0.276 | 0.07178 | -0.035 | -3.839
-8 | -0.249 | 0.05853 | -0.035 | -4.253
-7.5 | -0.222 | 0.05272 | -0.035 | -4.215
-7 | -0.195 | 0.05951 | -0.034 | -3.283
-6.5 | -0.169 | 0.04978 | -0.033 | -3.387
-6 | -0.142 | 0.04465 | -0.033 | -3.177
-5.5 | -0.115 | 0.04248 | -0.033 | -2.709
-5 | -0.088 | 0.03968 | -0.032 | -2.225
-4.5 | -0.061 | 0.03806 | -0.031 | -1.615
-4 | -0.052 | 0.03589 | -0.03 | -1.442
-3.5 | -0.014 | 0.03482 | -0.028 | -0.404
-3 | 0.036 | 0.03257 | -0.028 | 1.094
-2.5 | 0.089 | 0.03108 | -0.028 | 2.858
-2 | 0.179 | 0.00779 | -0.084 | 22.904
-1.5 | 0.246 | 0.00778 | -0.084 | 31.685
-1 | 0.314 | 0.00665 | -0.084 | 47.287
-0.5 | 0.382 | 0.00657 | -0.084 | 58.104
0 | 0.449 | 0.00546 | -0.084 | 82.186
0.5 | 0.516 | 0.0058 | -0.084 | 88.905
1 | 0.582 | 0.00616 | -0.084 | 94.573
1.5 | 0.649 | 0.00654 | -0.084 | 99.21
2 | 0.715 | 0.00696 | -0.084 | 102.692
2.5 | 0.781 | 0.00743 | -0.084 | 105.062
3 | 0.846 | 0.00796 | -0.084 | 106.379
3.5 | 0.911 | 0.00861 | -0.084 | 105.845
4 | 0.974 | 0.0093 | -0.085 | 104.761
4.5 | 1.034 | 0.00994 | -0.085 | 103.956
5 | 1.09 | 0.01067 | -0.085 | 102.138
5.5 | 1.136 | 0.01359 | -0.085 | 83.627
6 | 1.164 | 0.01475 | -0.085 | 78.968
6.5 | 1.157 | 0.01643 | -0.085 | 70.432
7 | 0.842 | 0.04969 | -0.034 | 16.941
7.5 | 0.577 | 0.05509 | -0.03 | 10.481
8 | 0.604 | 0.06058 | -0.032 | 9.965
8.5 | 0.63 | 0.06231 | -0.034 | 10.115
9 | 0.656 | 0.08435 | -0.034 | 7.782
9.5 | 0.683 | 0.09345 | -0.035 | 7.306
10 | 0.709 | 0.0973 | -0.035 | 7.284
10.5 | 0.735 | 0.1031 | -0.038 | 7.133
11 | 0.761 | 0.10622 | -0.038 | 7.167
11.5 | 0.788 | 0.11408 | -0.04 | 6.911
12 | 0.814 | 0.11807 | -0.04 | 6.895
12.5 | 0.842 | 0.12859 | -0.043 | 6.546
13 | 0.867 | 0.12846 | -0.043 | 6.751
13.5 | 0.893 | 0.13299 | -0.044 | 6.716
14 | 0.921 | 0.13978 | -0.046 | 6.591
14.5 | 0.947 | 0.14288 | -0.046 | 6.625
15 | 0.972 | 0.1498 | -0.047 | 6.491
15.5 | 0.999 | 0.15602 | -0.048 | 6.403
16 | 1.026 | 0.16376 | -0.049 | 6.263
16.5 | 1.051 | 0.16594 | -0.049 | 6.334
17 | 1.077 | 0.17169 | -0.049 | 6.271
17.5 | 1.104 | 0.17902 | -0.051 | 6.169
18 | 1.129 | 0.1794 | -0.051 | 6.296
18.5 | 1.155 | 0.18389 | -0.052 | 6.279
19 | 1.181 | 0.19403 | -0.053 | 6.089
19.5 | 1.208 | 0.19862 | -0.053 | 6.081
20 | 1.233 | 0.20437 | -0.053 | 6.031

## 48. Re 1M Mach 0.50 (2)
BIGFOIL.COM POLAR EXPORT
MID 309
MID 309 |  |  |  | Cl Max: | 1.3403 | at alpha= | 8 | deg
XFOIL ncrit=9 |  |  |  | L/D Max: | 115.267 | at alpha= | 4 | deg
Re: | 1000000 |  |  | Cd Min: | 0.27598 | at alpha= | -20 | deg
Mach: | 0.5 |  |  | Cl=0 at alpha= | -3.2583 | deg
|  |  |  | @ Cl=0.1, Cd= | 0.0091489
|  |  |  | @ Cl=0.4, Cd= | 0.0060666
|  |  |  | @ Cl=0.6, Cd= | 0.0057306
alpha (deg) | Cl | Cd | Cm | Cl/Cd
-20 | -0.8097 | 0.27598 | 0.0688 | -2.9339
-19.5 | -0.7879 | 0.26815 | 0.064 | -2.9383
-19 | -0.766 | 0.26023 | 0.0593 | -2.9435
-18.5 | -0.7441 | 0.25233 | 0.0548 | -2.9489
-18 | -0.7218 | 0.2443 | 0.0503 | -2.9546
-17.5 | -0.6997 | 0.23638 | 0.0459 | -2.9601
-17 | -0.6777 | 0.22848 | 0.0415 | -2.9661
-16.5 | -0.6563 | 0.22069 | 0.0373 | -2.9739
-16 | -0.6353 | 0.21288 | 0.033 | -2.9843
-15.5 | -0.6147 | 0.20513 | 0.029 | -2.9966
-15 | -0.5946 | 0.1973 | 0.025 | -3.0137
-14 | -0.5567 | 0.18161 | 0.0176 | -3.0654
-13.5 | -0.5388 | 0.17395 | 0.0154 | -3.0974
-13 | -0.5208 | 0.16672 | 0.0124 | -3.1238
-12.5 | -0.5035 | 0.15936 | 0.0095 | -3.1595
-12 | -0.4861 | 0.15181 | 0.0064 | -3.202
-11.5 | -0.4699 | 0.14449 | 0.0028 | -3.2521
-11 | -0.4558 | 0.13725 | -0.0005 | -3.3209
-10.5 | -0.4419 | 0.12999 | -0.0033 | -3.3995
-10 | -0.4279 | 0.12279 | -0.0059 | -3.4848
-9.5 | -0.4151 | 0.11509 | -0.0071 | -3.6067
-9 | -0.4016 | 0.10835 | -0.0091 | -3.7065
-8.5 | -0.3884 | 0.10185 | -0.0111 | -3.8135
-8 | -0.376 | 0.0953 | -0.0134 | -3.9454
-7.5 | -0.3644 | 0.08889 | -0.0155 | -4.0994
-7 | -0.3544 | 0.08256 | -0.0176 | -4.2926
-6.5 | -0.3483 | 0.07619 | -0.0202 | -4.5715
-6 | -0.3509 | 0.0706 | -0.0203 | -4.9703
-5.5 | -0.3348 | 0.06317 | -0.0266 | -5.3
-5 | -0.2686 | 0.04992 | -0.0502 | -5.3806
-4.5 | -0.1891 | 0.03931 | -0.0696 | -4.8105
-4 | -0.083 | 0.02694 | -0.0887 | -3.0809
-3 | 0.0289 | 0.01175 | -0.0907 | 2.4596
-2.5 | 0.0937 | 0.00928 | -0.089 | 10.097
-2 | 0.1586 | 0.00793 | -0.0877 | 20
-1.5 | 0.2241 | 0.00733 | -0.0865 | 30.573
-1 | 0.2886 | 0.00683 | -0.0855 | 42.2548
-0.5 | 0.3519 | 0.00628 | -0.085 | 56.035
0 | 0.415 | 0.006 | -0.0842 | 69.1667
0.5 | 0.4689 | 0.00526 | -0.0812 | 89.1445
1 | 0.5412 | 0.00541 | -0.082 | 100.037
1.5 | 0.6054 | 0.00576 | -0.0812 | 105.1042
2 | 0.6697 | 0.00613 | -0.0803 | 109.2496
2.5 | 0.734 | 0.00654 | -0.0793 | 112.2324
3 | 0.7984 | 0.00701 | -0.0782 | 113.8944
3.5 | 0.8629 | 0.00752 | -0.0769 | 114.7473
4 | 0.9279 | 0.00805 | -0.0755 | 115.2671
4.5 | 0.9928 | 0.00867 | -0.0738 | 114.5098
5 | 1.057 | 0.00943 | -0.0717 | 112.0891
5.5 | 1.1199 | 0.01042 | -0.0692 | 107.476
6 | 1.1772 | 0.01207 | -0.0658 | 97.5311
6.5 | 1.2343 | 0.01387 | -0.0617 | 88.9906
7 | 1.2862 | 0.01614 | -0.0567 | 79.6902
7.5 | 1.3253 | 0.0193 | -0.0499 | 68.6684
8 | 1.3403 | 0.02374 | -0.0415 | 56.4575
8.5 | 1.32 | 0.02922 | -0.0324 | 45.1745
9 | 1.2929 | 0.03729 | -0.0304 | 34.6715
9.5 | 1.2615 | 0.04853 | -0.035 | 25.9942
10 | 1.2282 | 0.06209 | -0.0433 | 19.781
10.5 | 1.1948 | 0.07679 | -0.0526 | 15.5593
11 | 1.1624 | 0.09203 | -0.062 | 12.6307
11.5 | 1.1323 | 0.10769 | -0.0715 | 10.5144
12 | 1.106 | 0.12382 | -0.0813 | 8.9323
12.5 | 1.0845 | 0.14023 | -0.0912 | 7.7337
13 | 1.0695 | 0.15654 | -0.1008 | 6.8321

## 49. Re 2M Mach 0.00 (1)
BIGFOIL.COM POLAR EXPORT
MID 309
MID 309 |  |  |  | Cl Max: | 1.205 | at alpha= | 9 | deg
JavaFoil+Calcfoil stall+Eppler ext transition |  |  |  | L/D Max: | 121.172 | at alpha= | 5 | deg
Re: | 2000000 |  |  | Cd Min: | 0.00481 | at alpha= | 0.5 | deg
Mach: | 0 |  |  | Cl=0 at alpha= | -3.3774 | deg
|  |  |  | @ Cl=0.1, Cd= | 0.0069095
|  |  |  | @ Cl=0.4, Cd= | 0.0056122
|  |  |  | @ Cl=0.6, Cd= | 0.0055366
alpha (deg) | Cl | Cd | Cm | Cl/Cd
-14.5 | -0.235 | 0.10481 | -0.032 | -2.243
-14 | -0.246 | 0.1008 | -0.032 | -2.439
-13.5 | -0.257 | 0.09407 | -0.032 | -2.729
-13 | -0.267 | 0.09055 | -0.032 | -2.953
-12.5 | -0.278 | 0.08522 | -0.032 | -3.259
-12 | -0.287 | 0.0803 | -0.032 | -3.578
-11.5 | -0.296 | 0.07628 | -0.032 | -3.88
-11 | -0.303 | 0.07115 | -0.032 | -4.264
-10.5 | -0.309 | 0.0671 | -0.032 | -4.603
-10 | -0.312 | 0.0637 | -0.031 | -4.901
-9.5 | -0.313 | 0.05994 | -0.031 | -5.216
-9 | -0.31 | 0.0562 | -0.03 | -5.515
-8.5 | -0.304 | 0.05316 | -0.031 | -5.713
-8 | -0.293 | 0.05001 | -0.03 | -5.862
-7.5 | -0.278 | 0.04783 | -0.03 | -5.821
-7 | -0.259 | 0.04509 | -0.03 | -5.746
-6.5 | -0.235 | 0.04256 | -0.029 | -5.526
-6 | -0.207 | 0.0403 | -0.029 | -5.133
-5.5 | -0.174 | 0.03842 | -0.028 | -4.537
-5 | -0.138 | 0.03653 | -0.027 | -3.782
-4.5 | -0.099 | 0.03487 | -0.028 | -2.837
-4 | -0.057 | 0.0332 | -0.027 | -1.719
-3.5 | -0.013 | 0.03191 | -0.027 | -0.415
-3 | 0.04 | 0.00694 | -0.073 | 5.749
-2.5 | 0.097 | 0.00691 | -0.073 | 14.11
-2 | 0.156 | 0.0069 | -0.073 | 22.569
-1.5 | 0.214 | 0.00691 | -0.073 | 30.995
-1 | 0.272 | 0.00589 | -0.073 | 46.286
-0.5 | 0.331 | 0.00588 | -0.073 | 56.265
0 | 0.389 | 0.0058 | -0.073 | 67.108
0.5 | 0.447 | 0.00481 | -0.073 | 92.916
1 | 0.505 | 0.00506 | -0.073 | 99.669
1.5 | 0.562 | 0.00534 | -0.073 | 105.267
2 | 0.62 | 0.00564 | -0.073 | 109.836
2.5 | 0.677 | 0.00597 | -0.073 | 113.376
3 | 0.734 | 0.00631 | -0.073 | 116.425
3.5 | 0.791 | 0.00668 | -0.073 | 118.496
4 | 0.847 | 0.00711 | -0.073 | 119.217
4.5 | 0.902 | 0.00747 | -0.073 | 120.679
5 | 0.955 | 0.00788 | -0.073 | 121.172
5.5 | 1.006 | 0.00831 | -0.073 | 121.054
6 | 1.053 | 0.01033 | -0.073 | 101.942
6.5 | 1.095 | 0.01086 | -0.074 | 100.818
7 | 1.133 | 0.01141 | -0.074 | 99.297
7.5 | 1.165 | 0.0121 | -0.074 | 96.287
8 | 1.187 | 0.01282 | -0.074 | 92.542
8.5 | 1.2 | 0.0136 | -0.074 | 88.22
9 | 1.205 | 0.01443 | -0.074 | 83.487
9.5 | 1.201 | 0.01548 | -0.074 | 77.579
10 | 1.182 | 0.01461 | -0.074 | 80.957
10.5 | 1.152 | 0.01818 | -0.073 | 63.324
11 | 1.075 | 0.02405 | -0.069 | 44.684
11.5 | 0.993 | 0.03651 | -0.065 | 27.198
12 | 0.867 | 0.07673 | -0.044 | 11.298
12.5 | 0.823 | 0.08582 | -0.038 | 9.585
13 | 0.784 | 0.09193 | -0.037 | 8.524
13.5 | 0.744 | 0.09766 | -0.036 | 7.622
14 | 0.703 | 0.10424 | -0.035 | 6.746

## 50. Re 2M Mach 0.00 (2)
BIGFOIL.COM POLAR EXPORT
MID 309
MID 309 |  |  |  | Cl Max: | 1.6484 | at alpha= | 14 | deg
XFOIL ncrit=9 |  |  |  | L/D Max: | 129.218 | at alpha= | 4 | deg
Re: | 2000000 |  |  | Cd Min: | 0.24951 | at alpha= | -20 | deg
Mach: | 0 |  |  | Cl=0 at alpha= | -3.2885 | deg
|  |  |  | @ Cl=0.1, Cd= | 0.0063257
|  |  |  | @ Cl=0.4, Cd= | 0.0050008
|  |  |  | @ Cl=0.6, Cd= | 0.0049107
alpha (deg) | Cl | Cd | Cm | Cl/Cd
-20 | -0.7261 | 0.24951 | 0.055 | -2.9101
-19.5 | -0.7095 | 0.24324 | 0.0514 | -2.9169
-19 | -0.6925 | 0.23674 | 0.0479 | -2.9251
-18.5 | -0.6762 | 0.23038 | 0.0445 | -2.9352
-18 | -0.6601 | 0.22391 | 0.0411 | -2.9481
-17.5 | -0.6442 | 0.21741 | 0.0378 | -2.9631
-17 | -0.6286 | 0.21076 | 0.0346 | -2.9825
-16.5 | -0.6133 | 0.20413 | 0.0315 | -3.0045
-16 | -0.5986 | 0.1973 | 0.0285 | -3.034
-15.5 | -0.5843 | 0.19061 | 0.0256 | -3.0654
-15 | -0.5703 | 0.18368 | 0.0227 | -3.1049
-14.5 | -0.5572 | 0.17643 | 0.0199 | -3.1582
-14 | -0.5442 | 0.16956 | 0.0172 | -3.2095
-13.5 | -0.5321 | 0.16229 | 0.0146 | -3.2787
-13 | -0.5231 | 0.15508 | 0.0124 | -3.3731
-12.5 | -0.5102 | 0.14879 | 0.01 | -3.429
-12 | -0.4977 | 0.14214 | 0.0075 | -3.5015
-11.5 | -0.485 | 0.13497 | 0.0049 | -3.5934
-11 | -0.474 | 0.12788 | 0.0022 | -3.7066
-10.5 | -0.4635 | 0.12081 | -0.0005 | -3.8366
-10 | -0.4532 | 0.11383 | -0.0031 | -3.9814
-9.5 | -0.4435 | 0.10677 | -0.0058 | -4.1538
-9 | -0.4338 | 0.09999 | -0.0084 | -4.3384
-8.5 | -0.4257 | 0.09301 | -0.0112 | -4.5769
-8 | -0.4191 | 0.0863 | -0.0137 | -4.8563
-7.5 | -0.4207 | 0.07989 | -0.015 | -5.266
-7 | -0.4183 | 0.07293 | -0.0187 | -5.7356
-6.5 | -0.4033 | 0.06389 | -0.0269 | -6.3124
-6 | -0.3266 | 0.01822 | -0.0703 | -17.9254
-5.5 | -0.2604 | 0.0205 | -0.0729 | -12.7024
-5 | -0.1958 | 0.01083 | -0.0767 | -18.0794
-4.5 | -0.1261 | 0.00863 | -0.0797 | -14.6118
-4 | -0.0763 | 0.008 | -0.078 | -9.5375
-3.5 | -0.0231 | 0.00718 | -0.0772 | -3.2173
-3 | 0.0315 | 0.00674 | -0.0766 | 4.6736
-2.5 | 0.0864 | 0.00638 | -0.0762 | 13.5423
-2 | 0.1415 | 0.00616 | -0.0757 | 22.9708
-1.5 | 0.1964 | 0.00597 | -0.0753 | 32.8978
-1 | 0.251 | 0.0057 | -0.075 | 44.0351
-0.5 | 0.3054 | 0.00533 | -0.0748 | 57.2983
0 | 0.3599 | 0.00518 | -0.0746 | 69.4788
0.5 | 0.4136 | 0.00494 | -0.0742 | 83.7247
1 | 0.4677 | 0.00427 | -0.0737 | 109.5316
1.5 | 0.5225 | 0.00451 | -0.0733 | 115.8537
2 | 0.5771 | 0.00478 | -0.0729 | 120.7322
2.5 | 0.6314 | 0.00509 | -0.0725 | 124.0472
3 | 0.6856 | 0.00541 | -0.0721 | 126.7283
3.5 | 0.7398 | 0.00574 | -0.0717 | 128.885
4 | 0.7934 | 0.00614 | -0.0713 | 129.2182
4.5 | 0.8464 | 0.00661 | -0.0708 | 128.0484
5 | 0.8995 | 0.00705 | -0.0703 | 127.5887
5.5 | 0.9519 | 0.00759 | -0.0697 | 125.415
6 | 1.0031 | 0.00828 | -0.069 | 121.1473
6.5 | 1.0529 | 0.00916 | -0.0682 | 114.9454
7 | 1.1024 | 0.01007 | -0.0672 | 109.4737
7.5 | 1.1529 | 0.0108 | -0.0664 | 106.75
8 | 1.2035 | 0.01145 | -0.0657 | 105.1092
8.5 | 1.2534 | 0.01217 | -0.0648 | 102.991
9 | 1.3012 | 0.01315 | -0.0637 | 98.9506
9.5 | 1.3501 | 0.01385 | -0.0628 | 97.4801
10 | 1.3946 | 0.01516 | -0.0612 | 91.9921
10.5 | 1.4405 | 0.01613 | -0.06 | 89.3056
11 | 1.4844 | 0.01725 | -0.0585 | 86.0522
11.5 | 1.5263 | 0.0185 | -0.0568 | 82.5027
12 | 1.5559 | 0.02098 | -0.0536 | 74.1611
12.5 | 1.5937 | 0.02226 | -0.0515 | 71.5948
13 | 1.624 | 0.02401 | -0.0485 | 67.6385
13.5 | 1.6446 | 0.02599 | -0.0443 | 63.2782
14 | 1.6484 | 0.02832 | -0.038 | 58.2062
14.5 | 1.6449 | 0.03172 | -0.033 | 51.8569
15 | 1.6399 | 0.03623 | -0.0305 | 45.2636
15.5 | 1.6286 | 0.04256 | -0.0302 | 38.266
16 | 1.6039 | 0.05208 | -0.0329 | 30.7969
16.5 | 1.5658 | 0.06547 | -0.0391 | 23.9163
17 | 1.5227 | 0.08146 | -0.0477 | 18.6926
17.5 | 1.4668 | 0.10155 | -0.059 | 14.4441
18 | 1.4047 | 0.1245 | -0.0723 | 11.2827
18.5 | 1.3487 | 0.14758 | -0.0862 | 9.1388
19 | 1.3044 | 0.16904 | -0.0996 | 7.7165

## 51. Re 2M Mach 0.10 (1)
BIGFOIL.COM POLAR EXPORT
MID 309
MID 309 |  |  |  | Cl Max: | 1.201 | at alpha= | 9 | deg
JavaFoil+Calcfoil stall+Eppler ext transition |  |  |  | L/D Max: | 121.345 | at alpha= | 5 | deg
Re: | 2000000 |  |  | Cd Min: | 0.00483 | at alpha= | 0.5 | deg
Mach: | 0.1 |  |  | Cl=0 at alpha= | -3.3774 | deg
|  |  |  | @ Cl=0.1, Cd= | 0.0069197
|  |  |  | @ Cl=0.4, Cd= | 0.0056579
|  |  |  | @ Cl=0.6, Cd= | 0.005541
alpha (deg) | Cl | Cd | Cm | Cl/Cd
-14.5 | -0.199 | 0.10561 | -0.033 | -1.885
-14 | -0.211 | 0.09924 | -0.032 | -2.13
-13.5 | -0.224 | 0.09573 | -0.032 | -2.339
-13 | -0.236 | 0.09005 | -0.032 | -2.625
-12.5 | -0.249 | 0.08502 | -0.032 | -2.926
-12 | -0.261 | 0.08069 | -0.032 | -3.231
-11.5 | -0.272 | 0.07565 | -0.032 | -3.594
-11 | -0.282 | 0.07193 | -0.032 | -3.916
-10.5 | -0.29 | 0.06777 | -0.032 | -4.278
-10 | -0.296 | 0.06382 | -0.032 | -4.637
-9.5 | -0.299 | 0.06022 | -0.031 | -4.968
-9 | -0.299 | 0.05644 | -0.031 | -5.299
-8.5 | -0.295 | 0.05321 | -0.03 | -5.545
-8 | -0.287 | 0.05018 | -0.03 | -5.717
-7.5 | -0.274 | 0.0478 | -0.03 | -5.731
-7 | -0.256 | 0.04517 | -0.029 | -5.67
-6.5 | -0.233 | 0.0426 | -0.029 | -5.481
-6 | -0.206 | 0.04062 | -0.028 | -5.069
-5.5 | -0.174 | 0.03853 | -0.028 | -4.517
-5 | -0.138 | 0.03658 | -0.028 | -3.78
-4.5 | -0.099 | 0.03488 | -0.028 | -2.842
-4 | -0.057 | 0.03327 | -0.026 | -1.72
-3.5 | -0.013 | 0.03197 | -0.027 | -0.416
-3 | 0.04 | 0.00696 | -0.073 | 5.758
-2.5 | 0.098 | 0.00692 | -0.073 | 14.158
-2 | 0.156 | 0.00691 | -0.073 | 22.643
-1.5 | 0.215 | 0.00691 | -0.073 | 31.113
-1 | 0.274 | 0.0059 | -0.073 | 46.41
-0.5 | 0.333 | 0.0059 | -0.073 | 56.375
0 | 0.391 | 0.00581 | -0.073 | 67.239
0.5 | 0.449 | 0.00483 | -0.073 | 92.899
1 | 0.507 | 0.00508 | -0.073 | 99.909
1.5 | 0.565 | 0.00536 | -0.073 | 105.401
2 | 0.623 | 0.00566 | -0.073 | 109.993
2.5 | 0.681 | 0.006 | -0.073 | 113.452
3 | 0.738 | 0.00634 | -0.073 | 116.465
3.5 | 0.795 | 0.00671 | -0.074 | 118.545
4 | 0.851 | 0.00714 | -0.074 | 119.257
4.5 | 0.906 | 0.00751 | -0.074 | 120.616
5 | 0.96 | 0.00791 | -0.074 | 121.345
5.5 | 1.011 | 0.00836 | -0.074 | 120.841
6 | 1.057 | 0.01038 | -0.074 | 101.844
6.5 | 1.1 | 0.01094 | -0.074 | 100.511
7 | 1.137 | 0.01152 | -0.074 | 98.694
7.5 | 1.167 | 0.01223 | -0.074 | 95.46
8 | 1.188 | 0.01294 | -0.074 | 91.8
8.5 | 1.199 | 0.01375 | -0.074 | 87.194
9 | 1.201 | 0.01462 | -0.074 | 82.145
9.5 | 1.193 | 0.01574 | -0.074 | 75.781
10 | 1.169 | 0.0171 | -0.074 | 68.363
10.5 | 1.128 | 0.01877 | -0.073 | 60.067
11 | 1.024 | 0.03006 | -0.067 | 34.045
11.5 | 0.917 | 0.05456 | -0.057 | 16.815
12 | 0.831 | 0.08088 | -0.039 | 10.274
12.5 | 0.789 | 0.08709 | -0.037 | 9.055
13 | 0.745 | 0.09317 | -0.036 | 7.997
13.5 | 0.7 | 0.0996 | -0.035 | 7.032
14 | 0.655 | 0.10644 | -0.033 | 6.151

## 52. Re 2M Mach 0.10 (2)
BIGFOIL.COM POLAR EXPORT
MID 309
MID 309 |  |  |  | Cl Max: | 1.6238 | at alpha= | 13.5 | deg
XFOIL ncrit=9 |  |  |  | L/D Max: | 129.529 | at alpha= | 4 | deg
Re: | 2000000 |  |  | Cd Min: | 0.16635 | at alpha= | 18.5 | deg
Mach: | 0.1 |  |  | Cl=0 at alpha= | -3.2854 | deg
|  |  |  | @ Cl=0.1, Cd= | 0.0063469
|  |  |  | @ Cl=0.4, Cd= | 0.0050305
|  |  |  | @ Cl=0.6, Cd= | 0.0049022
alpha (deg) | Cl | Cd | Cm | Cl/Cd
-14.5 | -0.4234 | 0.15818 | 0.0087 | -2.6767
-14 | -0.4157 | 0.15473 | 0.006 | -2.6866
-13.5 | -0.4045 | 0.14963 | 0.0031 | -2.7033
-13 | -0.5227 | 0.15545 | 0.0124 | -3.3625
-12.5 | -0.5097 | 0.14915 | 0.01 | -3.4174
-12 | -0.497 | 0.14247 | 0.0076 | -3.4885
-11.5 | -0.4842 | 0.13529 | 0.0049 | -3.579
-11 | -0.4731 | 0.12819 | 0.0022 | -3.6906
-10.5 | -0.4624 | 0.12113 | -0.0005 | -3.8174
-10 | -0.452 | 0.11415 | -0.0031 | -3.9597
-9.5 | -0.4422 | 0.10709 | -0.0057 | -4.1292
-9 | -0.4323 | 0.10032 | -0.0084 | -4.3092
-8.5 | -0.424 | 0.09334 | -0.0111 | -4.5425
-8 | -0.417 | 0.08663 | -0.0137 | -4.8136
-7.5 | -0.4171 | 0.08013 | -0.0152 | -5.2053
-7 | -0.4168 | 0.0735 | -0.018 | -5.6707
-6.5 | -0.4037 | 0.0648 | -0.0256 | -6.2299
-6 | -0.3328 | 0.04815 | -0.0511 | -6.9117
-5.5 | -0.2619 | 0.02116 | -0.0732 | -12.3771
-5 | -0.1965 | 0.01154 | -0.0774 | -17.0277
-4.5 | -0.1274 | 0.00887 | -0.0802 | -14.363
-4 | -0.0773 | 0.00818 | -0.0785 | -9.4499
-3.5 | -0.0236 | 0.00726 | -0.0776 | -3.2507
-3 | 0.0314 | 0.00694 | -0.0771 | 4.5245
-2.5 | 0.0866 | 0.0064 | -0.0766 | 13.5312
-2 | 0.1421 | 0.00618 | -0.0761 | 22.9935
-1.5 | 0.1973 | 0.00598 | -0.0757 | 32.9933
-0.5 | 0.307 | 0.00535 | -0.0752 | 57.3832
0 | 0.3618 | 0.0052 | -0.0749 | 69.5769
0.5 | 0.4159 | 0.00496 | -0.0745 | 83.8508
1 | 0.4701 | 0.00429 | -0.074 | 109.5804
1.5 | 0.5253 | 0.00452 | -0.0736 | 116.2168
2 | 0.5802 | 0.00479 | -0.0732 | 121.1273
2.5 | 0.6349 | 0.0051 | -0.0728 | 124.4902
3 | 0.6894 | 0.00544 | -0.0724 | 126.7279
3.5 | 0.7439 | 0.00576 | -0.072 | 129.1493
4 | 0.7979 | 0.00616 | -0.0715 | 129.5292
4.5 | 0.8513 | 0.00663 | -0.071 | 128.4012
5 | 0.9048 | 0.00709 | -0.0705 | 127.6164
5.5 | 0.9575 | 0.00763 | -0.0699 | 125.4915
6 | 1.0089 | 0.00836 | -0.0691 | 120.6818
6.5 | 1.0592 | 0.00924 | -0.0682 | 114.632
7 | 1.1092 | 0.01015 | -0.0672 | 109.2808
7.5 | 1.1603 | 0.01087 | -0.0663 | 106.7433
8 | 1.2109 | 0.0116 | -0.0654 | 104.3879
8.5 | 1.2614 | 0.0123 | -0.0645 | 102.5528
9 | 1.3098 | 0.01328 | -0.0633 | 98.6295
9.5 | 1.3587 | 0.01408 | -0.0622 | 96.4986
10 | 1.4031 | 0.01547 | -0.0604 | 90.6981
10.5 | 1.449 | 0.01651 | -0.059 | 87.765
11 | 1.4925 | 0.01775 | -0.0573 | 84.0845
11.5 | 1.5317 | 0.01935 | -0.0551 | 79.1576
12 | 1.5619 | 0.0217 | -0.0518 | 71.977
12.5 | 1.5956 | 0.02334 | -0.049 | 68.3633
13 | 1.619 | 0.02552 | -0.0451 | 63.4404
13.5 | 1.6238 | 0.02788 | -0.0385 | 58.2425
14 | 1.6202 | 0.03119 | -0.033 | 51.9461
14.5 | 1.609 | 0.03621 | -0.0299 | 44.4352
15 | 1.5975 | 0.04267 | -0.0298 | 37.4385
15.5 | 1.5783 | 0.05154 | -0.0323 | 30.6228
16 | 1.5404 | 0.06498 | -0.0387 | 23.7058
16.5 | 1.488 | 0.08283 | -0.0485 | 17.9645
17 | 1.4371 | 0.10205 | -0.0594 | 14.0823
17.5 | 1.3804 | 0.12389 | -0.0721 | 11.1421
18 | 1.3295 | 0.14573 | -0.0852 | 9.123
18.5 | 1.2887 | 0.16635 | -0.0979 | 7.7469

## 53. Re 2M Mach 0.25 (1)
BIGFOIL.COM POLAR EXPORT
MID 309
MID 309 |  |  |  | Cl Max: | 1.187 | at alpha= | 8 | deg
JavaFoil+Calcfoil stall+Eppler ext transition |  |  |  | L/D Max: | 120.958 | at alpha= | 5 | deg
Re: | 2000000 |  |  | Cd Min: | 0.00492 | at alpha= | 0.5 | deg
Mach: | 0.25 |  |  | Cl=0 at alpha= | -3.3727 | deg
|  |  |  | @ Cl=0.1, Cd= | 0.00698
|  |  |  | @ Cl=0.4, Cd= | 0.10074
|  |  |  | @ Cl=0.6, Cd= | 0.10074
alpha (deg) | Cl | Cd | Cm | Cl/Cd
-12.5 | -0.052 | 0.08756 | -0.034 | -0.589
-12 | -0.049 | 0.08306 | -0.034 | -0.587
-11.5 | -0.046 | 0.07784 | -0.033 | -0.59
-11 | -0.043 | 0.07291 | -0.033 | -0.592
-10.5 | -0.095 | 0.06993 | -0.033 | -1.362
-10 | -0.14 | 0.06476 | -0.033 | -2.166
-9.5 | -0.173 | 0.06087 | -0.033 | -2.847
-9 | -0.199 | 0.05734 | -0.032 | -3.475
-8.5 | -0.218 | 0.05403 | -0.032 | -4.043
-8 | -0.23 | 0.05091 | -0.032 | -4.525
-7.5 | -0.234 | 0.04833 | -0.031 | -4.846
-7 | -0.23 | 0.04561 | -0.031 | -5.046
-6.5 | -0.218 | 0.0432 | -0.03 | -5.043
-6 | -0.198 | 0.0409 | -0.03 | -4.838
-5.5 | -0.171 | 0.03897 | -0.029 | -4.384
-5 | -0.138 | 0.03692 | -0.028 | -3.732
-4.5 | -0.1 | 0.03504 | -0.028 | -2.85
-4 | -0.058 | 0.03344 | -0.028 | -1.738
-3.5 | -0.014 | 0.03219 | -0.026 | -0.421
-3 | 0.041 | 0.00701 | -0.075 | 5.852
-2.5 | 0.1 | 0.00698 | -0.075 | 14.389
-2 | 0.161 | 0.00696 | -0.075 | 23.063
-1.5 | 0.221 | 0.00697 | -0.075 | 31.72
-1 | 0.281 | 0.00598 | -0.075 | 47.033
-0.5 | 0.342 | 0.00599 | -0.075 | 57.066
0 | 0.402 | 0.00595 | -0.075 | 67.506
0.5 | 0.461 | 0.00492 | -0.075 | 93.789
1 | 0.521 | 0.00518 | -0.075 | 100.628
1.5 | 0.581 | 0.00546 | -0.075 | 106.261
2 | 0.64 | 0.00578 | -0.075 | 110.763
2.5 | 0.699 | 0.00613 | -0.075 | 114.083
3 | 0.758 | 0.00649 | -0.075 | 116.759
3.5 | 0.817 | 0.0069 | -0.076 | 118.4
4 | 0.874 | 0.00732 | -0.076 | 119.457
4.5 | 0.93 | 0.00772 | -0.076 | 120.481
5 | 0.985 | 0.00814 | -0.076 | 120.958
5.5 | 1.036 | 0.00865 | -0.076 | 119.718
6 | 1.082 | 0.01079 | -0.076 | 100.237
6.5 | 1.122 | 0.01138 | -0.076 | 98.575
7 | 1.155 | 0.01212 | -0.076 | 95.267
7.5 | 1.178 | 0.01289 | -0.076 | 91.415
8 | 1.187 | 0.01376 | -0.076 | 86.215
8.5 | 1.181 | 0.01477 | -0.076 | 79.957
9 | 1.159 | 0.01598 | -0.076 | 72.537
9.5 | 1.112 | 0.01757 | -0.076 | 63.298
10 | 1.018 | 0.0217 | -0.073 | 46.924
10.5 | 0.811 | 0.06752 | -0.044 | 12.016
11 | 0.736 | 0.07532 | -0.038 | 9.776
11.5 | 0.657 | 0.08138 | -0.036 | 8.078
12 | 0.572 | 0.08755 | -0.035 | 6.53
12.5 | 0.48 | 0.09365 | -0.034 | 5.128
13 | 0.383 | 0.10074 | -0.034 | 3.801

## 54. Re 2M Mach 0.25 (2)
BIGFOIL.COM POLAR EXPORT
MID 309
MID 309 |  |  |  | Cl Max: | 1.5226 | at alpha= | 11.5 | deg
XFOIL ncrit=9 |  |  |  | L/D Max: | 130.206 | at alpha= | 4 | deg
Re: | 2000000 |  |  | Cd Min: | 0.15924 | at alpha= | 16.5 | deg
Mach: | 0.25 |  |  | Cl=0 at alpha= | -99 | deg
|  |  |  | @ Cl=0.1, Cd= | 0.00529
|  |  |  | @ Cl=0.4, Cd= | 0.0051854
|  |  |  | @ Cl=0.6, Cd= | 0.0049052
alpha (deg) | Cl | Cd | Cm | Cl/Cd
0 | 0.3721 | 0.00529 | -0.0767 | 70.3403
0.5 | 0.4281 | 0.00508 | -0.0763 | 84.2717
1 | 0.4791 | 0.00456 | -0.0747 | 105.0658
1.5 | 0.5407 | 0.00461 | -0.0753 | 117.2885
2 | 0.5974 | 0.00489 | -0.0748 | 122.1677
2.5 | 0.6539 | 0.00522 | -0.0743 | 125.2682
3 | 0.7104 | 0.00556 | -0.0738 | 127.7698
3.5 | 0.7669 | 0.0059 | -0.0733 | 129.9831
4 | 0.8229 | 0.00632 | -0.0727 | 130.2057
4.5 | 0.8783 | 0.00682 | -0.072 | 128.783
5 | 0.9341 | 0.00728 | -0.0713 | 128.3104
5.5 | 0.9887 | 0.0079 | -0.0704 | 125.1519
6 | 1.0418 | 0.00875 | -0.0693 | 119.0629
6.5 | 1.0935 | 0.0098 | -0.0679 | 111.5816
7 | 1.1466 | 0.01066 | -0.0666 | 107.561
7.5 | 1.2005 | 0.01139 | -0.0654 | 105.3995
8 | 1.2531 | 0.01229 | -0.0639 | 101.9609
8.5 | 1.3041 | 0.01337 | -0.0621 | 97.5393
9 | 1.3553 | 0.01436 | -0.0604 | 94.3802
9.5 | 1.4006 | 0.01607 | -0.0578 | 87.1562
10 | 1.4454 | 0.01769 | -0.0551 | 81.7072
10.5 | 1.4856 | 0.01963 | -0.0519 | 75.6801
11 | 1.509 | 0.02291 | -0.047 | 65.8664
11.5 | 1.5226 | 0.0262 | -0.041 | 58.1145
12 | 1.5095 | 0.02999 | -0.0327 | 50.3334
12.5 | 1.4882 | 0.03581 | -0.0284 | 41.5582
13 | 1.4608 | 0.04454 | -0.0291 | 32.7975
13.5 | 1.4297 | 0.05622 | -0.0343 | 25.4305
14 | 1.3952 | 0.07045 | -0.0423 | 19.8041
14.5 | 1.3539 | 0.08721 | -0.0521 | 15.5246
15 | 1.3159 | 0.10436 | -0.0621 | 12.6092
15.5 | 1.2789 | 0.12227 | -0.0725 | 10.4596
16 | 1.2431 | 0.1409 | -0.0836 | 8.8226
16.5 | 1.213 | 0.15924 | -0.0947 | 7.6174

## 55. Re 2M Mach 0.50 (1)
BIGFOIL.COM POLAR EXPORT
MID 309
MID 309 |  |  |  | Cl Max: | 1.233 | at alpha= | 20 | deg
JavaFoil+Calcfoil stall+Eppler ext transition |  |  |  | L/D Max: | 119.007 | at alpha= | 4 | deg
Re: | 2000000 |  |  | Cd Min: | 0.0056 | at alpha= | 1 | deg
Mach: | 0.5 |  |  | Cl=0 at alpha= | -3.36 | deg
|  |  |  | @ Cl=0.1, Cd= | 0.0108
|  |  |  | @ Cl=0.4, Cd= | 0.0063688
|  |  |  | @ Cl=0.6, Cd= | 0.0056913
alpha (deg) | Cl | Cd | Cm | Cl/Cd
-20 | -0.886 | 0.17545 | -0.048 | -5.048
-19.5 | -0.857 | 0.17003 | -0.046 | -5.043
-19 | -0.831 | 0.16395 | -0.045 | -5.07
-18.5 | -0.805 | 0.1615 | -0.045 | -4.986
-18 | -0.779 | 0.15548 | -0.045 | -5.012
-17.5 | -0.753 | 0.15133 | -0.045 | -4.979
-17 | -0.728 | 0.14688 | -0.045 | -4.953
-16.5 | -0.701 | 0.14151 | -0.044 | -4.954
-16 | -0.674 | 0.13634 | -0.043 | -4.943
-15.5 | -0.647 | 0.12914 | -0.042 | -5.014
-15 | -0.621 | 0.12689 | -0.042 | -4.897
-14.5 | -0.595 | 0.12287 | -0.042 | -4.844
-14 | -0.569 | 0.11722 | -0.042 | -4.854
-13.5 | -0.543 | 0.11477 | -0.042 | -4.729
-13 | -0.515 | 0.10802 | -0.04 | -4.77
-12.5 | -0.489 | 0.10454 | -0.04 | -4.677
-12 | -0.463 | 0.10206 | -0.04 | -4.532
-11.5 | -0.436 | 0.09875 | -0.04 | -4.416
-11 | -0.41 | 0.09467 | -0.04 | -4.326
-10.5 | -0.383 | 0.07754 | -0.038 | -4.934
-10 | -0.356 | 0.06822 | -0.038 | -5.219
-9.5 | -0.33 | 0.06256 | -0.039 | -5.267
-9 | -0.303 | 0.05749 | -0.039 | -5.27
-8.5 | -0.276 | 0.06389 | -0.037 | -4.316
-8 | -0.249 | 0.05512 | -0.036 | -4.519
-7.5 | -0.222 | 0.04954 | -0.037 | -4.489
-7 | -0.196 | 0.04894 | -0.036 | -3.997
-6.5 | -0.169 | 0.04538 | -0.035 | -3.718
-6 | -0.142 | 0.04228 | -0.035 | -3.357
-5.5 | -0.115 | 0.04051 | -0.035 | -2.843
-5 | -0.088 | 0.03784 | -0.035 | -2.336
-4.5 | -0.062 | 0.036 | -0.035 | -1.71
-4 | -0.052 | 0.03476 | -0.032 | -1.489
-3.5 | -0.014 | 0.03309 | -0.031 | -0.425
-3 | 0.036 | 0.03163 | -0.03 | 1.127
-2.5 | 0.111 | 0.00722 | -0.084 | 15.347
-2 | 0.179 | 0.0072 | -0.084 | 24.796
-1.5 | 0.246 | 0.0072 | -0.084 | 34.205
-1 | 0.314 | 0.00634 | -0.084 | 49.588
-0.5 | 0.382 | 0.00635 | -0.084 | 60.148
0 | 0.449 | 0.00642 | -0.084 | 69.947
0.5 | 0.516 | 0.00635 | -0.084 | 81.225
1 | 0.582 | 0.0056 | -0.084 | 104.06
1.5 | 0.649 | 0.00594 | -0.084 | 109.182
2 | 0.715 | 0.00633 | -0.084 | 112.909
2.5 | 0.781 | 0.00675 | -0.084 | 115.67
3 | 0.846 | 0.00721 | -0.084 | 117.397
3.5 | 0.911 | 0.00771 | -0.084 | 118.234
4 | 0.974 | 0.00818 | -0.085 | 119.007
4.5 | 1.034 | 0.00871 | -0.085 | 118.666
5 | 1.09 | 0.00937 | -0.085 | 116.368
5.5 | 1.136 | 0.01196 | -0.085 | 95.04
6 | 1.164 | 0.01292 | -0.085 | 90.099
6.5 | 1.157 | 0.01432 | -0.085 | 80.801
7 | 1.05 | 0.01633 | -0.085 | 64.29
7.5 | 0.579 | 0.05203 | -0.038 | 11.126
8 | 0.604 | 0.05589 | -0.035 | 10.815
8.5 | 0.632 | 0.05855 | -0.038 | 10.787
9 | 0.657 | 0.07609 | -0.036 | 8.633
9.5 | 0.684 | 0.06787 | -0.038 | 10.076
10 | 0.709 | 0.08173 | -0.037 | 8.678
10.5 | 0.736 | 0.09236 | -0.039 | 7.967
11 | 0.762 | 0.09292 | -0.039 | 8.197
11.5 | 0.789 | 0.10095 | -0.041 | 7.813
12 | 0.814 | 0.10258 | -0.041 | 7.939
12.5 | 0.843 | 0.11146 | -0.045 | 7.561
13 | 0.868 | 0.11451 | -0.044 | 7.577
13.5 | 0.894 | 0.11799 | -0.045 | 7.576
14 | 0.923 | 0.12518 | -0.048 | 7.372
14.5 | 0.947 | 0.12528 | -0.047 | 7.559
15 | 0.973 | 0.1304 | -0.047 | 7.463
15.5 | 1.002 | 0.13972 | -0.05 | 7.169
16 | 1.026 | 0.14168 | -0.049 | 7.242
16.5 | 1.052 | 0.14645 | -0.05 | 7.181
17 | 1.078 | 0.14945 | -0.05 | 7.214
17.5 | 1.105 | 0.15656 | -0.051 | 7.057
18 | 1.13 | 0.15732 | -0.052 | 7.183
18.5 | 1.156 | 0.16619 | -0.052 | 6.956
19 | 1.185 | 0.17195 | -0.054 | 6.891
19.5 | 1.208 | 0.17421 | -0.053 | 6.935
20 | 1.233 | 0.1777 | -0.054 | 6.94

## 56. Re 2M Mach 0.50 (2)
BIGFOIL.COM POLAR EXPORT
MID 309
MID 309 |  |  |  | Cl Max: | 1.3858 | at alpha= | 8 | deg
XFOIL ncrit=9 |  |  |  | L/D Max: | 134.083 | at alpha= | 4 | deg
Re: | 2000000 |  |  | Cd Min: | 0.14793 | at alpha= | 13 | deg
Mach: | 0.5 |  |  | Cl=0 at alpha= | -3.201 | deg
|  |  |  | @ Cl=0.1, Cd= | 0.0074437
|  |  |  | @ Cl=0.4, Cd= | 0.0057833
|  |  |  | @ Cl=0.6, Cd= | 0.0053358
alpha (deg) | Cl | Cd | Cm | Cl/Cd
-10.5 | -0.4448 | 0.12913 | -0.0012 | -3.4446
-10 | -0.4306 | 0.12188 | -0.0038 | -3.533
-9.5 | -0.4172 | 0.11462 | -0.0063 | -3.6399
-9 | -0.4036 | 0.10768 | -0.0088 | -3.7481
-8.5 | -0.3943 | 0.10011 | -0.0111 | -3.9387
-8 | -0.3822 | 0.09348 | -0.0133 | -4.0886
-7.5 | -0.3703 | 0.08745 | -0.0152 | -4.2344
-7 | -0.3609 | 0.08121 | -0.0171 | -4.444
-6.5 | -0.3557 | 0.07537 | -0.0181 | -4.7194
-5.5 | -0.2924 | 0.05797 | -0.0403 | -5.044
-5 | -0.1857 | 0.04178 | -0.0769 | -4.4447
-4.5 | -0.1477 | 0.03209 | -0.0846 | -4.6027
-4 | -0.0961 | 0.02213 | -0.0898 | -4.3425
-3.5 | -0.0378 | 0.01433 | -0.091 | -2.6378
-3 | 0.0254 | 0.00934 | -0.09 | 2.7195
-2.5 | 0.0912 | 0.00755 | -0.0885 | 12.0795
-2 | 0.1574 | 0.00675 | -0.0873 | 23.3185
-1.5 | 0.2236 | 0.00645 | -0.0863 | 34.6667
-1 | 0.2891 | 0.00625 | -0.0855 | 46.256
-0.5 | 0.3538 | 0.00592 | -0.085 | 59.7635
0.5 | 0.4822 | 0.00554 | -0.084 | 87.0397
1 | 0.5452 | 0.00534 | -0.0833 | 102.0974
2 | 0.6742 | 0.00533 | -0.0815 | 126.4916
2.5 | 0.7393 | 0.0057 | -0.0806 | 129.7018
3 | 0.8044 | 0.00611 | -0.0796 | 131.653
3.5 | 0.8701 | 0.00651 | -0.0785 | 133.6559
4 | 0.9359 | 0.00698 | -0.0771 | 134.0831
4.5 | 1.0012 | 0.00756 | -0.0755 | 132.4339
5 | 1.0665 | 0.00825 | -0.0735 | 129.2727
5.5 | 1.1288 | 0.00933 | -0.0709 | 120.9861
6 | 1.1897 | 0.01066 | -0.0678 | 111.6041
6.5 | 1.2535 | 0.01182 | -0.0643 | 106.0491
7 | 1.314 | 0.01341 | -0.0599 | 97.9866
7.5 | 1.3636 | 0.01602 | -0.0536 | 85.1186
8 | 1.3858 | 0.02045 | -0.0449 | 67.7653
8.5 | 1.3703 | 0.02583 | -0.0342 | 53.0507
9 | 1.3374 | 0.03278 | -0.0283 | 40.7993
9.5 | 1.3011 | 0.0433 | -0.0309 | 30.0485
10 | 1.2666 | 0.05644 | -0.0388 | 22.4415
10.5 | 1.233 | 0.07098 | -0.0482 | 17.3711
11 | 1.201 | 0.086 | -0.0577 | 13.9651
11.5 | 1.1712 | 0.10129 | -0.0671 | 11.5628
12 | 1.1452 | 0.11679 | -0.0766 | 9.8056
12.5 | 1.1242 | 0.13236 | -0.0861 | 8.4935
13 | 1.1083 | 0.14793 | -0.0957 | 7.4921

## 57. Re 3M Mach 0.00 (1)
BIGFOIL.COM POLAR EXPORT
MID 309
MID 309 |  |  |  | Cl Max: | 1.205 | at alpha= | 9 | deg
JavaFoil+Calcfoil stall+Eppler ext transition |  |  |  | L/D Max: | 128.601 | at alpha= | 5 | deg
Re: | 3000000 |  |  | Cd Min: | 0.00489 | at alpha= | 1 | deg
Mach: | 0 |  |  | Cl=0 at alpha= | -3.3509 | deg
|  |  |  | @ Cl=0.1, Cd= | 0.0066895
|  |  |  | @ Cl=0.4, Cd= | 0.0059238
|  |  |  | @ Cl=0.6, Cd= | 0.00533
alpha (deg) | Cl | Cd | Cm | Cl/Cd
-15 | -0.225 | 0.10707 | -0.034 | -2.099
-14.5 | -0.235 | 0.1018 | -0.034 | -2.312
-14 | -0.246 | 0.09711 | -0.034 | -2.536
-13.5 | -0.257 | 0.09134 | -0.034 | -2.815
-13 | -0.268 | 0.08746 | -0.034 | -3.061
-12.5 | -0.278 | 0.08281 | -0.034 | -3.358
-12 | -0.288 | 0.07817 | -0.034 | -3.68
-11.5 | -0.297 | 0.07333 | -0.034 | -4.044
-11 | -0.304 | 0.06941 | -0.034 | -4.378
-10.5 | -0.309 | 0.06559 | -0.034 | -4.717
-10 | -0.313 | 0.06168 | -0.034 | -5.069
-9.5 | -0.313 | 0.05827 | -0.033 | -5.375
-9 | -0.31 | 0.05487 | -0.033 | -5.659
-8.5 | -0.304 | 0.05235 | -0.033 | -5.812
-8 | -0.294 | 0.04952 | -0.033 | -5.93
-7.5 | -0.279 | 0.04638 | -0.034 | -6.018
-7 | -0.26 | 0.04364 | -0.034 | -5.956
-6.5 | -0.236 | 0.04121 | -0.035 | -5.728
-6 | -0.208 | 0.03873 | -0.036 | -5.368
-5.5 | -0.175 | 0.0376 | -0.033 | -4.648
-5 | -0.139 | 0.0357 | -0.033 | -3.883
-4.5 | -0.123 | 0.00688 | -0.072 | -17.916
-4 | -0.071 | 0.0068 | -0.072 | -10.47
-3.5 | -0.017 | 0.00674 | -0.072 | -2.449
-3 | 0.04 | 0.0067 | -0.073 | 5.959
-2.5 | 0.097 | 0.00669 | -0.073 | 14.577
-2 | 0.156 | 0.00668 | -0.073 | 23.291
-1.5 | 0.214 | 0.00668 | -0.073 | 32.027
-1 | 0.273 | 0.00587 | -0.073 | 46.439
-0.5 | 0.331 | 0.00587 | -0.073 | 56.324
0 | 0.389 | 0.00592 | -0.073 | 65.722
0.5 | 0.447 | 0.00594 | -0.073 | 75.22
1 | 0.505 | 0.00489 | -0.073 | 103.281
1.5 | 0.562 | 0.00514 | -0.073 | 109.481
2 | 0.62 | 0.00543 | -0.073 | 114.091
2.5 | 0.677 | 0.00573 | -0.073 | 118.123
3 | 0.734 | 0.00604 | -0.073 | 121.678
3.5 | 0.791 | 0.00641 | -0.073 | 123.49
4 | 0.847 | 0.00672 | -0.073 | 126.145
4.5 | 0.902 | 0.00707 | -0.073 | 127.52
5 | 0.955 | 0.00743 | -0.073 | 128.601
5.5 | 1.006 | 0.00787 | -0.073 | 127.882
6 | 1.053 | 0.00961 | -0.073 | 109.586
6.5 | 1.095 | 0.0101 | -0.074 | 108.404
7 | 1.133 | 0.01063 | -0.074 | 106.615
7.5 | 1.165 | 0.01125 | -0.074 | 103.486
8 | 1.187 | 0.01192 | -0.074 | 99.521
8.5 | 1.2 | 0.01262 | -0.074 | 95.083
9 | 1.205 | 0.01336 | -0.074 | 90.162
9.5 | 1.201 | 0.01427 | -0.074 | 84.16
10 | 1.188 | 0.0153 | -0.074 | 77.636
10.5 | 1.159 | 0.01664 | -0.074 | 69.699
11 | 1.113 | 0.01868 | -0.072 | 59.573
11.5 | 1.049 | 0.02279 | -0.07 | 46.046
12 | 0.984 | 0.02965 | -0.068 | 33.179
12.5 | 0.896 | 0.04746 | -0.062 | 18.883
13 | 0.82 | 0.06822 | -0.055 | 12.026
13.5 | 0.764 | 0.0825 | -0.05 | 9.261
14 | 0.712 | 0.09513 | -0.045 | 7.489

## 58. Re 3M Mach 0.00 (2)
BIGFOIL.COM POLAR EXPORT
MID 309
MID 309 |  |  |  | Cl Max: | 1.7021 | at alpha= | 15 | deg
XFOIL ncrit=9 |  |  |  | L/D Max: | 137.834 | at alpha= | 4 | deg
Re: | 3000000 |  |  | Cd Min: | 0.1998 | at alpha= | 20 | deg
Mach: | 0 |  |  | Cl=0 at alpha= | -3.2754 | deg
|  |  |  | @ Cl=0.1, Cd= | 0.0059805
|  |  |  | @ Cl=0.4, Cd= | 0.0050334
|  |  |  | @ Cl=0.6, Cd= | 0.0046308
alpha (deg) | Cl | Cd | Cm | Cl/Cd
-6 | -0.3059 | 0.01333 | -0.0762 | -22.9482
-5.5 | -0.2387 | 0.01069 | -0.0793 | -22.3293
-5 | -0.1847 | 0.0092 | -0.0789 | -20.0761
-4.5 | -0.133 | 0.00816 | -0.0779 | -16.299
-4 | -0.0788 | 0.00771 | -0.0774 | -10.2205
-3.5 | -0.0248 | 0.00639 | -0.0768 | -3.8811
-3 | 0.0304 | 0.00617 | -0.0764 | 4.9271
-2.5 | 0.0856 | 0.00603 | -0.076 | 14.1957
-2 | 0.1409 | 0.00584 | -0.0757 | 24.1267
-1.5 | 0.196 | 0.0057 | -0.0753 | 34.386
-1 | 0.2511 | 0.00555 | -0.0751 | 45.2432
-0.5 | 0.3059 | 0.00531 | -0.0749 | 57.6083
0 | 0.3606 | 0.00512 | -0.0747 | 70.4297
0.5 | 0.4152 | 0.005 | -0.0744 | 83.04
1 | 0.4696 | 0.00488 | -0.0741 | 96.2295
1.5 | 0.52 | 0.00446 | -0.073 | 116.5919
2 | 0.5781 | 0.00451 | -0.0733 | 128.1818
2.5 | 0.6325 | 0.00481 | -0.0729 | 131.4969
3 | 0.6871 | 0.0051 | -0.0726 | 134.7255
3.5 | 0.7413 | 0.00542 | -0.0722 | 136.7712
4 | 0.7953 | 0.00577 | -0.0718 | 137.8336
4.5 | 0.8486 | 0.00621 | -0.0713 | 136.6506
5 | 0.9019 | 0.00663 | -0.0709 | 136.0332
5.5 | 0.9543 | 0.00718 | -0.0703 | 132.9109
6 | 1.0055 | 0.00788 | -0.0696 | 127.6015
6.5 | 1.0561 | 0.00867 | -0.0688 | 121.8108
7 | 1.107 | 0.00938 | -0.068 | 118.0171
7.5 | 1.1587 | 0.00991 | -0.0674 | 116.9223
8 | 1.2096 | 0.01054 | -0.0667 | 114.7628
8.5 | 1.2602 | 0.01115 | -0.066 | 113.0224
9 | 1.3102 | 0.01182 | -0.0652 | 110.846
9.5 | 1.3582 | 0.01272 | -0.0641 | 106.7767
10 | 1.4069 | 0.01344 | -0.0632 | 104.6801
10.5 | 1.4539 | 0.01433 | -0.0621 | 101.4585
11 | 1.4964 | 0.01575 | -0.0603 | 95.0095
11.5 | 1.5419 | 0.01661 | -0.0591 | 92.8296
12 | 1.585 | 0.01768 | -0.0576 | 89.6493
12.5 | 1.626 | 0.01885 | -0.0558 | 86.2599
13 | 1.663 | 0.02029 | -0.0536 | 81.9616
13.5 | 1.6888 | 0.02257 | -0.05 | 74.825
14 | 1.6961 | 0.0255 | -0.0439 | 66.5137
14.5 | 1.6991 | 0.02775 | -0.0374 | 61.2288
15 | 1.7021 | 0.03056 | -0.0328 | 55.697
15.5 | 1.7003 | 0.03454 | -0.03 | 49.227
16 | 1.6852 | 0.04096 | -0.0292 | 41.1426
16.5 | 1.658 | 0.05045 | -0.0315 | 32.8642
17 | 1.6336 | 0.06117 | -0.036 | 26.7059
17.5 | 1.5894 | 0.07671 | -0.0441 | 20.7196
18 | 1.5298 | 0.09699 | -0.0556 | 15.7728
18.5 | 1.4465 | 0.12431 | -0.0717 | 11.6362
19 | 1.3726 | 0.15164 | -0.0885 | 9.0517
19.5 | 1.3157 | 0.17658 | -0.1044 | 7.451
20 | 1.272 | 0.1998 | -0.1195 | 6.3664

## 59. Re 3M Mach 0.10 (1)
BIGFOIL.COM POLAR EXPORT
MID 309
MID 309 |  |  |  | Cl Max: | 1.201 | at alpha= | 9 | deg
JavaFoil+Calcfoil stall+Eppler ext transition |  |  |  | L/D Max: | 128.765 | at alpha= | 5 | deg
Re: | 3000000 |  |  | Cd Min: | 0.0049 | at alpha= | 1 | deg
Mach: | 0.1 |  |  | Cl=0 at alpha= | -3.3509 | deg
|  |  |  | @ Cl=0.1, Cd= | 0.0066997
|  |  |  | @ Cl=0.4, Cd= | 0.0059347
|  |  |  | @ Cl=0.6, Cd= | 0.005335
alpha (deg) | Cl | Cd | Cm | Cl/Cd
-14.5 | -0.199 | 0.10259 | -0.034 | -1.943
-14 | -0.212 | 0.097 | -0.034 | -2.182
-13.5 | -0.224 | 0.09215 | -0.034 | -2.432
-13 | -0.237 | 0.08819 | -0.034 | -2.684
-12.5 | -0.249 | 0.083 | -0.034 | -3.001
-12 | -0.261 | 0.07856 | -0.034 | -3.323
-11.5 | -0.272 | 0.07381 | -0.034 | -3.689
-11 | -0.282 | 0.06982 | -0.034 | -4.041
-10.5 | -0.29 | 0.06562 | -0.034 | -4.425
-10 | -0.296 | 0.06202 | -0.034 | -4.78
-9.5 | -0.3 | 0.05838 | -0.034 | -5.132
-9 | -0.3 | 0.05495 | -0.034 | -5.452
-8.5 | -0.296 | 0.05243 | -0.033 | -5.637
-8 | -0.287 | 0.0496 | -0.033 | -5.794
-7.5 | -0.275 | 0.04642 | -0.034 | -5.918
-7 | -0.257 | 0.04396 | -0.034 | -5.841
-6.5 | -0.234 | 0.04136 | -0.035 | -5.664
-6 | -0.206 | 0.03991 | -0.032 | -5.168
-5.5 | -0.174 | 0.03775 | -0.032 | -4.621
-5 | -0.139 | 0.03568 | -0.034 | -3.889
-4.5 | -0.124 | 0.00684 | -0.073 | -18.054
-4 | -0.071 | 0.00679 | -0.073 | -10.505
-3.5 | -0.017 | 0.00675 | -0.073 | -2.455
-3 | 0.04 | 0.00672 | -0.073 | 5.969
-2.5 | 0.098 | 0.0067 | -0.073 | 14.625
-2 | 0.156 | 0.00669 | -0.073 | 23.376
-1.5 | 0.215 | 0.00669 | -0.073 | 32.138
-1 | 0.274 | 0.00588 | -0.073 | 46.57
-0.5 | 0.333 | 0.00589 | -0.073 | 56.475
0 | 0.391 | 0.00593 | -0.073 | 65.924
0.5 | 0.449 | 0.00596 | -0.073 | 75.331
1 | 0.507 | 0.0049 | -0.073 | 103.463
1.5 | 0.565 | 0.00516 | -0.073 | 109.597
2 | 0.623 | 0.00545 | -0.073 | 114.306
2.5 | 0.681 | 0.00575 | -0.073 | 118.37
3 | 0.738 | 0.00607 | -0.073 | 121.635
3.5 | 0.795 | 0.00643 | -0.074 | 123.57
4 | 0.851 | 0.00675 | -0.074 | 126.093
4.5 | 0.906 | 0.00711 | -0.074 | 127.496
5 | 0.96 | 0.00745 | -0.074 | 128.765
5.5 | 1.011 | 0.00792 | -0.074 | 127.629
6 | 1.057 | 0.00968 | -0.074 | 109.259
6.5 | 1.1 | 0.01019 | -0.074 | 107.865
7 | 1.137 | 0.0107 | -0.074 | 106.225
7.5 | 1.167 | 0.01138 | -0.074 | 102.551
8 | 1.188 | 0.01203 | -0.074 | 98.735
8.5 | 1.199 | 0.01275 | -0.074 | 94.035
9 | 1.201 | 0.01353 | -0.074 | 88.771
9.5 | 1.193 | 0.01449 | -0.074 | 82.339
10 | 1.176 | 0.01559 | -0.074 | 75.407
10.5 | 1.14 | 0.01699 | -0.074 | 67.113
11 | 1.076 | 0.02011 | -0.072 | 53.509
11.5 | 1.013 | 0.02476 | -0.07 | 40.899
12 | 0.93 | 0.03627 | -0.066 | 25.628
12.5 | 0.839 | 0.05762 | -0.058 | 14.565
13 | 0.768 | 0.07682 | -0.051 | 9.994
13.5 | 0.71 | 0.09068 | -0.045 | 7.829
14 | 0.661 | 0.09858 | -0.042 | 6.706

## 60. Re 3M Mach 0.10 (2)
BIGFOIL.COM POLAR EXPORT
MID 309
MID 309 |  |  |  | Cl Max: | 1.676 | at alpha= | 14 | deg
XFOIL ncrit=9 |  |  |  | L/D Max: | 138.152 | at alpha= | 4 | deg
Re: | 3000000 |  |  | Cd Min: | 0.17503 | at alpha= | 19 | deg
Mach: | 0.1 |  |  | Cl=0 at alpha= | -3.2721 | deg
|  |  |  | @ Cl=0.1, Cd= | 0.0060138
|  |  |  | @ Cl=0.4, Cd= | 0.005058
|  |  |  | @ Cl=0.6, Cd= | 0.0046293
alpha (deg) | Cl | Cd | Cm | Cl/Cd
-12.5 | -0.5118 | 0.14841 | 0.0106 | -3.4486
-12 | -0.5059 | 0.13968 | 0.0078 | -3.6218
-11.5 | -0.4937 | 0.13335 | 0.0055 | -3.7023
-11 | -0.4818 | 0.12691 | 0.0031 | -3.7964
-10.5 | -0.4701 | 0.12035 | 0.0006 | -3.9061
-10 | -0.4588 | 0.11378 | -0.0019 | -4.0323
-9.5 | -0.4482 | 0.10707 | -0.0045 | -4.186
-9 | -0.4377 | 0.1005 | -0.0072 | -4.3552
-8.5 | -0.4287 | 0.09361 | -0.0099 | -4.5796
-8 | -0.4206 | 0.08677 | -0.0127 | -4.8473
-7.5 | -0.42 | 0.08052 | -0.0142 | -5.2161
-7 | -0.4211 | 0.07413 | -0.0165 | -5.6806
-6.5 | -0.3731 | 0.06206 | -0.0351 | -6.0119
-6 | -0.3076 | 0.01468 | -0.0766 | -20.9537
-5.5 | -0.24 | 0.01126 | -0.08 | -21.3144
-5 | -0.1863 | 0.00953 | -0.0794 | -19.5488
-4.5 | -0.1342 | 0.00835 | -0.0784 | -16.0719
-4 | -0.0797 | 0.00779 | -0.0779 | -10.2311
-3.5 | -0.0253 | 0.00645 | -0.0773 | -3.9225
-3 | 0.0302 | 0.00619 | -0.0768 | 4.8788
-2.5 | 0.0858 | 0.00607 | -0.0765 | 14.1351
-2 | 0.1414 | 0.00585 | -0.076 | 24.1709
-1.5 | 0.1969 | 0.00571 | -0.0757 | 34.4834
-1 | 0.2523 | 0.00557 | -0.0754 | 45.2962
-0.5 | 0.3075 | 0.00532 | -0.0752 | 57.8008
0 | 0.3625 | 0.00514 | -0.075 | 70.5253
0.5 | 0.4174 | 0.00502 | -0.0748 | 83.1474
1 | 0.4722 | 0.0049 | -0.0745 | 96.3673
1.5 | 0.5231 | 0.00449 | -0.0733 | 116.5033
2 | 0.5812 | 0.00453 | -0.0736 | 128.3002
2.5 | 0.6361 | 0.00482 | -0.0732 | 131.971
3 | 0.6909 | 0.00512 | -0.0728 | 134.9414
3.5 | 0.7455 | 0.00544 | -0.0725 | 137.0404
4 | 0.7999 | 0.00579 | -0.072 | 138.152
4.5 | 0.8535 | 0.00624 | -0.0715 | 136.7788
5 | 0.9072 | 0.00667 | -0.0711 | 136.012
5.5 | 0.9599 | 0.00723 | -0.0704 | 132.7663
6 | 1.0114 | 0.00796 | -0.0697 | 127.0603
6.5 | 1.0624 | 0.00876 | -0.0688 | 121.2785
7 | 1.1138 | 0.00946 | -0.068 | 117.7378
7.5 | 1.166 | 0.01 | -0.0673 | 116.6
8 | 1.2176 | 0.01062 | -0.0665 | 114.6516
8.5 | 1.2682 | 0.01132 | -0.0656 | 112.0318
9 | 1.3188 | 0.01197 | -0.0647 | 110.1754
9.5 | 1.3672 | 0.0129 | -0.0635 | 105.9845
10 | 1.4162 | 0.01367 | -0.0625 | 103.5991
10.5 | 1.4629 | 0.01469 | -0.0611 | 99.5848
11 | 1.5063 | 0.01606 | -0.0593 | 93.792
11.5 | 1.5514 | 0.01706 | -0.0578 | 90.9379
12 | 1.5936 | 0.01827 | -0.056 | 87.225
12.5 | 1.6331 | 0.01964 | -0.0538 | 83.1517
13 | 1.6648 | 0.02159 | -0.0507 | 77.1098
13.5 | 1.6711 | 0.02517 | -0.0445 | 66.3925
14 | 1.676 | 0.02732 | -0.0379 | 61.347
14.5 | 1.6712 | 0.03062 | -0.0322 | 54.5787
15 | 1.6675 | 0.03484 | -0.0292 | 47.8617
15.5 | 1.6597 | 0.04057 | -0.0285 | 40.9095
16 | 1.6325 | 0.0501 | -0.0308 | 32.5848
16.5 | 1.5887 | 0.06421 | -0.0374 | 24.7423
17 | 1.5483 | 0.07957 | -0.0457 | 19.4583
17.5 | 1.4878 | 0.10041 | -0.0577 | 14.8172
18 | 1.4179 | 0.125 | -0.0722 | 11.3432
18.5 | 1.351 | 0.15069 | -0.088 | 8.9654
19 | 1.2968 | 0.17503 | -0.1035 | 7.409

## 61. Re 3M Mach 0.25 (1)
BIGFOIL.COM POLAR EXPORT
MID 309
MID 309 |  |  |  | Cl Max: | 1.187 | at alpha= | 8 | deg
JavaFoil+Calcfoil stall+Eppler ext transition |  |  |  | L/D Max: | 128.309 | at alpha= | 5 | deg
Re: | 3000000 |  |  | Cd Min: | 0.00525 | at alpha= | 1.5 | deg
Mach: | 0.25 |  |  | Cl=0 at alpha= | -3.3535 | deg
|  |  |  | @ Cl=0.1, Cd= | 0.00675
|  |  |  | @ Cl=0.4, Cd= | 0.09561
|  |  |  | @ Cl=0.6, Cd= | 0.09561
alpha (deg) | Cl | Cd | Cm | Cl/Cd
-12.5 | -0.052 | 0.08442 | -0.035 | -0.611
-12 | -0.049 | 0.08015 | -0.035 | -0.609
-11.5 | -0.046 | 0.07551 | -0.035 | -0.609
-11 | -0.043 | 0.07108 | -0.035 | -0.608
-10.5 | -0.095 | 0.06732 | -0.034 | -1.416
-10 | -0.14 | 0.06337 | -0.035 | -2.216
-9.5 | -0.174 | 0.0592 | -0.035 | -2.933
-9 | -0.2 | 0.05586 | -0.034 | -3.572
-8.5 | -0.219 | 0.05323 | -0.034 | -4.11
-8 | -0.231 | 0.05013 | -0.034 | -4.601
-7.5 | -0.235 | 0.0473 | -0.034 | -4.96
-7 | -0.231 | 0.04461 | -0.034 | -5.167
-6.5 | -0.218 | 0.04217 | -0.034 | -5.176
-6 | -0.198 | 0.03987 | -0.034 | -4.974
-5.5 | -0.171 | 0.03809 | -0.033 | -4.494
-5 | -0.138 | 0.03629 | -0.032 | -3.805
-4.5 | -0.1 | 0.03436 | -0.034 | -2.915
-4 | -0.072 | 0.00687 | -0.075 | -10.548
-3.5 | -0.017 | 0.00679 | -0.075 | -2.489
-3 | 0.041 | 0.00677 | -0.075 | 6.058
-2.5 | 0.1 | 0.00675 | -0.075 | 14.881
-2 | 0.161 | 0.00674 | -0.075 | 23.821
-1.5 | 0.221 | 0.00674 | -0.075 | 32.759
-1 | 0.281 | 0.00596 | -0.075 | 47.21
-0.5 | 0.342 | 0.00596 | -0.075 | 57.347
0 | 0.402 | 0.00601 | -0.075 | 66.8
0.5 | 0.461 | 0.00606 | -0.075 | 76.171
1 | 0.521 | 0.0059 | -0.075 | 88.362
1.5 | 0.581 | 0.00525 | -0.075 | 110.581
2 | 0.64 | 0.00556 | -0.075 | 115.123
2.5 | 0.699 | 0.00588 | -0.075 | 118.883
3 | 0.758 | 0.00624 | -0.075 | 121.559
3.5 | 0.817 | 0.00658 | -0.076 | 124.211
4 | 0.874 | 0.00691 | -0.076 | 126.431
4.5 | 0.93 | 0.00729 | -0.076 | 127.57
5 | 0.985 | 0.00767 | -0.076 | 128.309
5.5 | 1.036 | 0.00823 | -0.076 | 125.862
6 | 1.082 | 0.01004 | -0.076 | 107.773
6.5 | 1.122 | 0.0106 | -0.076 | 105.825
7 | 1.155 | 0.01128 | -0.076 | 102.327
7.5 | 1.178 | 0.01198 | -0.076 | 98.315
8 | 1.187 | 0.01277 | -0.076 | 92.95
8.5 | 1.181 | 0.01367 | -0.076 | 86.377
9 | 1.159 | 0.01469 | -0.076 | 78.909
9.5 | 1.122 | 0.0161 | -0.076 | 69.689
10 | 1.053 | 0.01777 | -0.075 | 59.241
10.5 | 0.945 | 0.02293 | -0.072 | 41.201
11 | 0.811 | 0.03942 | -0.065 | 20.58
11.5 | 0.679 | 0.06691 | -0.053 | 10.145
12 | 0.577 | 0.0819 | -0.043 | 7.042
12.5 | 0.483 | 0.08919 | -0.04 | 5.412
13 | 0.384 | 0.09561 | -0.039 | 4.02

## 62. Re 3M Mach 0.25 (2)
BIGFOIL.COM POLAR EXPORT
MID 309
MID 309 |  |  |  | Cl Max: | 1.5992 | at alpha= | 12 | deg
XFOIL ncrit=9 |  |  |  | L/D Max: | 139.14 | at alpha= | 4 | deg
Re: | 3000000 |  |  | Cd Min: | 0.15553 | at alpha= | 17 | deg
Mach: | 0.25 |  |  | Cl=0 at alpha= | -3.2543 | deg
|  |  |  | @ Cl=0.1, Cd= | 0.006088
|  |  |  | @ Cl=0.4, Cd= | 0.0051575
|  |  |  | @ Cl=0.6, Cd= | 0.0046177
alpha (deg) | Cl | Cd | Cm | Cl/Cd
-12.5 | -0.5095 | 0.15043 | 0.0107 | -3.387
-12 | -0.5016 | 0.14203 | 0.008 | -3.5316
-11.5 | -0.4888 | 0.13563 | 0.0056 | -3.6039
-11 | -0.476 | 0.1291 | 0.0032 | -3.6871
-10.5 | -0.4637 | 0.12246 | 0.0007 | -3.7865
-10 | -0.4519 | 0.11578 | -0.0018 | -3.9031
-9.5 | -0.4406 | 0.10898 | -0.0043 | -4.0429
-9 | -0.4292 | 0.10228 | -0.0069 | -4.1963
-8.5 | -0.4182 | 0.09521 | -0.0098 | -4.3924
-8 | -0.4093 | 0.08853 | -0.0125 | -4.6233
-7.5 | -0.4042 | 0.08197 | -0.0146 | -4.9311
-7 | -0.4107 | 0.07653 | -0.0142 | -5.3665
-5.5 | -0.2367 | 0.02321 | -0.0823 | -10.1982
-5 | -0.194 | 0.01243 | -0.0824 | -15.6074
-4.5 | -0.1407 | 0.00983 | -0.0814 | -14.3133
-4 | -0.0846 | 0.00842 | -0.0806 | -10.0475
-3.5 | -0.0283 | 0.00688 | -0.0798 | -4.1134
-3 | 0.0293 | 0.00631 | -0.0792 | 4.6434
-2.5 | 0.087 | 0.00614 | -0.0786 | 14.1694
-2 | 0.1445 | 0.00591 | -0.0781 | 24.4501
-1.5 | 0.202 | 0.00579 | -0.0777 | 34.8877
-1 | 0.2593 | 0.00565 | -0.0773 | 45.8938
-0.5 | 0.3162 | 0.00541 | -0.0771 | 58.4473
0 | 0.3729 | 0.00521 | -0.0768 | 71.5739
0.5 | 0.4297 | 0.0051 | -0.0766 | 84.2549
1 | 0.4862 | 0.005 | -0.0763 | 97.24
1.5 | 0.54 | 0.00465 | -0.0754 | 116.129
2 | 0.5986 | 0.00461 | -0.0752 | 129.8482
2.5 | 0.6553 | 0.00492 | -0.0748 | 133.1911
3 | 0.7121 | 0.00522 | -0.0743 | 136.4176
3.5 | 0.7688 | 0.00554 | -0.0738 | 138.7726
4 | 0.8251 | 0.00593 | -0.0733 | 139.14
4.5 | 0.8808 | 0.0064 | -0.0726 | 137.625
5 | 0.9368 | 0.00685 | -0.0719 | 136.7591
5.5 | 0.9913 | 0.0075 | -0.071 | 132.1733
6 | 1.0447 | 0.00831 | -0.0699 | 125.716
6.5 | 1.0979 | 0.00917 | -0.0687 | 119.7274
7 | 1.1526 | 0.00981 | -0.0676 | 117.4924
7.5 | 1.2067 | 0.01054 | -0.0664 | 114.4877
8 | 1.261 | 0.01121 | -0.0651 | 112.4888
8.5 | 1.3143 | 0.012 | -0.0637 | 109.525
9 | 1.3655 | 0.01307 | -0.0619 | 104.4759
9.5 | 1.4166 | 0.01408 | -0.06 | 100.6108
10 | 1.4633 | 0.0156 | -0.0575 | 93.8013
10.5 | 1.5071 | 0.01732 | -0.0547 | 87.015
11 | 1.548 | 0.01916 | -0.0515 | 80.7933
11.5 | 1.5803 | 0.02158 | -0.0473 | 73.2298
12 | 1.5992 | 0.02463 | -0.0418 | 64.9289
12.5 | 1.5904 | 0.02798 | -0.0331 | 56.8406
13 | 1.5676 | 0.03323 | -0.0272 | 47.1742
13.5 | 1.541 | 0.04107 | -0.0265 | 37.5213
14 | 1.5087 | 0.05206 | -0.0305 | 28.98
14.5 | 1.4682 | 0.06662 | -0.0385 | 22.0384
15 | 1.427 | 0.08293 | -0.048 | 17.2073
15.5 | 1.3865 | 0.1001 | -0.058 | 13.8511
16 | 1.3455 | 0.11831 | -0.0688 | 11.3727
16.5 | 1.3066 | 0.13696 | -0.08 | 9.54
17 | 1.2724 | 0.15553 | -0.0915 | 8.1811

## 63. Re 3M Mach 0.50 (1)
BIGFOIL.COM POLAR EXPORT
MID 309
MID 309 |  |  |  | Cl Max: | 1.234 | at alpha= | 20 | deg
JavaFoil+Calcfoil stall+Eppler ext transition |  |  |  | L/D Max: | 126.224 | at alpha= | 4 | deg
Re: | 3000000 |  |  | Cd Min: | 0.0057 | at alpha= | 1.5 | deg
Mach: | 0.5 |  |  | Cl=0 at alpha= | -3.36 | deg
|  |  |  | @ Cl=0.1, Cd= | 0.010539
|  |  |  | @ Cl=0.4, Cd= | 0.0062815
|  |  |  | @ Cl=0.6, Cd= | 0.0062851
alpha (deg) | Cl | Cd | Cm | Cl/Cd
-20 | -0.886 | 0.17128 | -0.048 | -5.175
-19.5 | -0.859 | 0.16346 | -0.047 | -5.254
-19 | -0.832 | 0.15773 | -0.046 | -5.274
-18.5 | -0.806 | 0.15219 | -0.045 | -5.293
-18 | -0.78 | 0.14776 | -0.045 | -5.277
-17.5 | -0.754 | 0.14377 | -0.045 | -5.243
-17 | -0.728 | 0.13933 | -0.045 | -5.225
-16.5 | -0.702 | 0.13313 | -0.045 | -5.274
-16 | -0.674 | 0.12785 | -0.043 | -5.275
-15.5 | -0.648 | 0.12238 | -0.043 | -5.294
-15 | -0.622 | 0.11937 | -0.043 | -5.209
-14.5 | -0.596 | 0.11535 | -0.043 | -5.163
-14 | -0.569 | 0.11074 | -0.043 | -5.141
-13.5 | -0.543 | 0.10897 | -0.042 | -4.983
-13 | -0.516 | 0.10177 | -0.04 | -5.066
-12.5 | -0.489 | 0.09832 | -0.04 | -4.976
-12 | -0.463 | 0.09558 | -0.04 | -4.842
-11.5 | -0.436 | 0.09226 | -0.04 | -4.729
-11 | -0.41 | 0.08845 | -0.04 | -4.633
-10.5 | -0.383 | 0.07437 | -0.039 | -5.147
-10 | -0.356 | 0.06588 | -0.04 | -5.409
-9.5 | -0.33 | 0.06 | -0.04 | -5.498
-9 | -0.303 | 0.05594 | -0.041 | -5.422
-8.5 | -0.276 | 0.06194 | -0.038 | -4.454
-8 | -0.249 | 0.05337 | -0.037 | -4.669
-7.5 | -0.223 | 0.04835 | -0.038 | -4.604
-7 | -0.196 | 0.04697 | -0.037 | -4.167
-6.5 | -0.169 | 0.04406 | -0.037 | -3.833
-6 | -0.142 | 0.04108 | -0.037 | -3.459
-5.5 | -0.115 | 0.03931 | -0.037 | -2.934
-5 | -0.089 | 0.03688 | -0.039 | -2.402
-4.5 | -0.062 | 0.03512 | -0.039 | -1.757
-4 | -0.052 | 0.03409 | -0.035 | -1.52
-3.5 | -0.014 | 0.03235 | -0.037 | -0.436
-3 | 0.036 | 0.03119 | -0.035 | 1.145
-2.5 | 0.111 | 0.00699 | -0.084 | 15.855
-2 | 0.179 | 0.00697 | -0.084 | 25.609
-1.5 | 0.246 | 0.00699 | -0.084 | 35.233
-1 | 0.314 | 0.00648 | -0.084 | 48.478
-0.5 | 0.382 | 0.00626 | -0.084 | 60.983
0 | 0.449 | 0.00634 | -0.084 | 70.863
0.5 | 0.516 | 0.00646 | -0.084 | 79.79
1 | 0.582 | 0.0065 | -0.084 | 89.624
1.5 | 0.649 | 0.0057 | -0.084 | 113.71
2 | 0.715 | 0.00606 | -0.084 | 118.009
2.5 | 0.781 | 0.00644 | -0.084 | 121.318
3 | 0.846 | 0.00687 | -0.084 | 123.233
3.5 | 0.911 | 0.00727 | -0.084 | 125.275
4 | 0.974 | 0.00772 | -0.085 | 126.224
4.5 | 1.034 | 0.00822 | -0.085 | 125.79
5 | 1.09 | 0.0089 | -0.085 | 122.442
5.5 | 1.136 | 0.01113 | -0.085 | 102.079
6 | 1.164 | 0.01201 | -0.085 | 96.929
6.5 | 1.157 | 0.01326 | -0.085 | 87.225
7 | 1.05 | 0.01501 | -0.085 | 69.915
7.5 | 0.716 | 0.01674 | -0.085 | 42.796
8 | 0.734 | 0.01857 | -0.083 | 39.525
8.5 | 0.756 | 0.02038 | -0.082 | 37.102
9 | 0.661 | 0.06257 | -0.044 | 10.563
9.5 | 0.727 | 0.04862 | -0.066 | 14.96
10 | 0.71 | 0.07779 | -0.038 | 9.122
10.5 | 0.737 | 0.07523 | -0.041 | 9.796
11 | 0.762 | 0.08928 | -0.04 | 8.539
11.5 | 0.789 | 0.09384 | -0.042 | 8.411
12 | 0.815 | 0.09618 | -0.042 | 8.473
12.5 | 0.843 | 0.10255 | -0.045 | 8.225
13 | 0.868 | 0.10583 | -0.044 | 8.202
13.5 | 0.894 | 0.11275 | -0.045 | 7.933
14 | 0.925 | 0.11696 | -0.049 | 7.906
14.5 | 0.948 | 0.11658 | -0.047 | 8.128
15 | 0.974 | 0.12392 | -0.048 | 7.858
15.5 | 1.003 | 0.12904 | -0.051 | 7.776
16 | 1.027 | 0.13279 | -0.049 | 7.73
16.5 | 1.052 | 0.13761 | -0.05 | 7.646
17 | 1.081 | 0.14085 | -0.052 | 7.676
17.5 | 1.105 | 0.14587 | -0.052 | 7.577
18 | 1.131 | 0.14712 | -0.052 | 7.687
18.5 | 1.157 | 0.15548 | -0.053 | 7.44
19 | 1.188 | 0.15973 | -0.055 | 7.438
19.5 | 1.209 | 0.16138 | -0.054 | 7.491
20 | 1.234 | 0.16713 | -0.054 | 7.385

## 64. Re 3M Mach 0.50 (2)
BIGFOIL.COM POLAR EXPORT
MID 309
MID 309 |  |  |  | Cl Max: | 1.4041 | at alpha= | 8 | deg
XFOIL ncrit=9 |  |  |  | L/D Max: | 144.792 | at alpha= | 4 | deg
Re: | 3000000 |  |  | Cd Min: | 0.27568 | at alpha= | -20 | deg
Mach: | 0.5 |  |  | Cl=0 at alpha= | -3.187 | deg
|  |  |  | @ Cl=0.1, Cd= | 0.0066633
|  |  |  | @ Cl=0.4, Cd= | 0.0056002
|  |  |  | @ Cl=0.6, Cd= | 0.0052793
alpha (deg) | Cl | Cd | Cm | Cl/Cd
-20 | -0.8083 | 0.27568 | 0.0688 | -2.932
-19.5 | -0.7879 | 0.26729 | 0.0642 | -2.9477
-19 | -0.7669 | 0.25983 | 0.0597 | -2.9515
-18.5 | -0.7456 | 0.25231 | 0.0553 | -2.9551
-18 | -0.7242 | 0.24451 | 0.051 | -2.9618
-17.5 | -0.703 | 0.23672 | 0.0468 | -2.9698
-17 | -0.6817 | 0.22884 | 0.0428 | -2.9789
-16.5 | -0.6606 | 0.22105 | 0.0388 | -2.9885
-16 | -0.6399 | 0.2132 | 0.035 | -3.0014
-15.5 | -0.6196 | 0.20545 | 0.0312 | -3.0158
-15 | -0.5996 | 0.19762 | 0.0276 | -3.0341
-14.5 | -0.5804 | 0.18967 | 0.024 | -3.0601
-14 | -0.5617 | 0.18204 | 0.0206 | -3.0856
-13.5 | -0.5435 | 0.17425 | 0.0173 | -3.1191
-13 | -0.5262 | 0.1663 | 0.0141 | -3.1642
-12.5 | -0.5099 | 0.15844 | 0.011 | -3.2183
-12 | -0.4958 | 0.15074 | 0.0083 | -3.2891
-11.5 | -0.4795 | 0.14379 | 0.0056 | -3.3347
-11 | -0.4635 | 0.13673 | 0.0029 | -3.3899
-10.5 | -0.4484 | 0.12952 | 0.0003 | -3.462
-10 | -0.4326 | 0.12216 | -0.0024 | -3.5413
-9.5 | -0.4185 | 0.11486 | -0.0052 | -3.6436
-9 | -0.4049 | 0.10786 | -0.0078 | -3.7539
-8.5 | -0.3922 | 0.10084 | -0.0103 | -3.8893
-8 | -0.3799 | 0.09406 | -0.0127 | -4.0389
-7.5 | -0.3695 | 0.08725 | -0.015 | -4.235
-7 | -0.3608 | 0.08085 | -0.0168 | -4.4626
-5.5 | -0.2239 | 0.04976 | -0.0672 | -4.4996
-5 | -0.1959 | 0.04053 | -0.0766 | -4.8335
-4.5 | -0.1505 | 0.02958 | -0.0859 | -5.0879
-4 | -0.0992 | 0.01893 | -0.0909 | -5.2404
-3.5 | -0.04 | 0.01215 | -0.0913 | -3.2922
-3 | 0.0239 | 0.00795 | -0.0899 | 3.0063
-2.5 | 0.0905 | 0.00672 | -0.0885 | 13.4673
-2 | 0.1575 | 0.00632 | -0.0874 | 24.9209
-1.5 | 0.2238 | 0.00609 | -0.0865 | 36.7488
-1 | 0.2896 | 0.00596 | -0.0858 | 48.5906
-0.5 | 0.3547 | 0.00574 | -0.0852 | 61.7944
0 | 0.4195 | 0.00554 | -0.0848 | 75.722
0.5 | 0.4842 | 0.00544 | -0.0844 | 89.0074
1 | 0.5488 | 0.0054 | -0.0839 | 101.6296
1.5 | 0.6124 | 0.00525 | -0.0831 | 116.6476
2 | 0.6764 | 0.00499 | -0.0821 | 135.5511
2.5 | 0.7417 | 0.00533 | -0.0813 | 139.1557
3 | 0.8073 | 0.0057 | -0.0803 | 141.6316
3.5 | 0.8734 | 0.00607 | -0.0792 | 143.888
4 | 0.9397 | 0.00649 | -0.0779 | 144.792
4.5 | 1.0053 | 0.00707 | -0.0763 | 142.1924
5 | 1.0704 | 0.00778 | -0.0743 | 137.5835
5.5 | 1.1335 | 0.0088 | -0.0718 | 128.8068
6 | 1.1971 | 0.00987 | -0.0688 | 121.2867
6.5 | 1.2636 | 0.01078 | -0.0657 | 117.2171
7 | 1.3282 | 0.01201 | -0.0616 | 110.5912
7.5 | 1.3815 | 0.01445 | -0.0555 | 95.6055
8 | 1.4041 | 0.01909 | -0.0463 | 73.5516
8.5 | 1.3912 | 0.02467 | -0.0353 | 56.3924
9 | 1.3571 | 0.03098 | -0.0275 | 43.8057
9.5 | 1.3216 | 0.04068 | -0.0288 | 32.4877
10 | 1.2875 | 0.05332 | -0.036 | 24.1467
10.5 | 1.2554 | 0.06755 | -0.0454 | 18.5848
11 | 1.2244 | 0.08235 | -0.0548 | 14.8682
11.5 | 1.1954 | 0.09742 | -0.0641 | 12.2706
12 | 1.1684 | 0.1128 | -0.0736 | 10.3582
12.5 | 1.1457 | 0.12839 | -0.0833 | 8.9236
13 | 1.1279 | 0.14393 | -0.093 | 7.8364

## 65. Re 4M Mach 0.00 (1)
BIGFOIL.COM POLAR EXPORT
MID 309
MID 309 |  |  |  | Cl Max: | 1.205 | at alpha= | 9 | deg
JavaFoil+Calcfoil stall+Eppler ext transition |  |  |  | L/D Max: | 133.62 | at alpha= | 5 | deg
Re: | 4000000 |  |  | Cd Min: | 0.0053 | at alpha= | 2 | deg
Mach: | 0 |  |  | Cl=0 at alpha= | -3.3509 | deg
|  |  |  | @ Cl=0.1, Cd= | 0.0065405
|  |  |  | @ Cl=0.4, Cd= | 0.0059433
|  |  |  | @ Cl=0.6, Cd= | 0.0055379
alpha (deg) | Cl | Cd | Cm | Cl/Cd
-14.5 | -0.236 | 0.09941 | -0.035 | -2.37
-14 | -0.246 | 0.09496 | -0.035 | -2.595
-13.5 | -0.257 | 0.08922 | -0.035 | -2.885
-13 | -0.268 | 0.08584 | -0.035 | -3.122
-12.5 | -0.278 | 0.08085 | -0.035 | -3.443
-12 | -0.288 | 0.07665 | -0.035 | -3.757
-11.5 | -0.297 | 0.07151 | -0.035 | -4.151
-11 | -0.304 | 0.06797 | -0.035 | -4.475
-10.5 | -0.31 | 0.06406 | -0.035 | -4.835
-10 | -0.313 | 0.06046 | -0.035 | -5.179
-9.5 | -0.314 | 0.05751 | -0.035 | -5.455
-9 | -0.311 | 0.05414 | -0.035 | -5.747
-8.5 | -0.305 | 0.05103 | -0.036 | -5.975
-8 | -0.294 | 0.04829 | -0.035 | -6.096
-7.5 | -0.28 | 0.04487 | -0.038 | -6.245
-7 | -0.262 | 0.04152 | -0.04 | -6.303
-6.5 | -0.245 | 0.03163 | -0.051 | -7.741
-6 | -0.258 | 0.00702 | -0.072 | -36.681
-5.5 | -0.217 | 0.00688 | -0.072 | -31.588
-5 | -0.172 | 0.00683 | -0.072 | -25.223
-4.5 | -0.123 | 0.00676 | -0.072 | -18.237
-4 | -0.071 | 0.00663 | -0.072 | -10.723
-3.5 | -0.017 | 0.0066 | -0.072 | -2.502
-3 | 0.04 | 0.00655 | -0.073 | 6.089
-2.5 | 0.097 | 0.00654 | -0.073 | 14.901
-2 | 0.156 | 0.00655 | -0.073 | 23.785
-1.5 | 0.214 | 0.00659 | -0.073 | 32.498
-1 | 0.273 | 0.00608 | -0.073 | 44.801
-0.5 | 0.331 | 0.00587 | -0.073 | 56.342
0 | 0.389 | 0.00593 | -0.073 | 65.612
0.5 | 0.447 | 0.006 | -0.073 | 74.455
1 | 0.505 | 0.00605 | -0.073 | 83.378
1.5 | 0.562 | 0.00599 | -0.073 | 93.949
2 | 0.62 | 0.0053 | -0.073 | 116.984
2.5 | 0.677 | 0.00556 | -0.073 | 121.698
3 | 0.734 | 0.0059 | -0.073 | 124.566
3.5 | 0.791 | 0.00617 | -0.073 | 128.159
4 | 0.847 | 0.00648 | -0.073 | 130.65
4.5 | 0.902 | 0.00679 | -0.073 | 132.737
5 | 0.955 | 0.00715 | -0.073 | 133.62
5.5 | 1.006 | 0.00772 | -0.073 | 130.26
6 | 1.053 | 0.00915 | -0.073 | 115.092
6.5 | 1.095 | 0.00962 | -0.074 | 113.852
7 | 1.133 | 0.01011 | -0.074 | 112.06
7.5 | 1.165 | 0.01071 | -0.074 | 108.768
8 | 1.187 | 0.01133 | -0.074 | 104.68
8.5 | 1.2 | 0.01198 | -0.074 | 100.137
9 | 1.205 | 0.01267 | -0.074 | 95.124
9.5 | 1.201 | 0.01351 | -0.074 | 88.895
10 | 1.188 | 0.01441 | -0.074 | 82.419
10.5 | 1.167 | 0.0156 | -0.074 | 74.809
11 | 1.125 | 0.01715 | -0.073 | 65.585
11.5 | 1.068 | 0.0196 | -0.072 | 54.498
12 | 1.006 | 0.02394 | -0.07 | 42.033
12.5 | 0.937 | 0.03195 | -0.067 | 29.341
13 | 0.862 | 0.04583 | -0.063 | 18.812
13.5 | 0.793 | 0.06256 | -0.058 | 12.676
14 | 0.73 | 0.08014 | -0.053 | 9.11

## 66. Re 4M Mach 0.00 (2)
BIGFOIL.COM POLAR EXPORT
MID 309
MID 309 |  |  |  | Cl Max: | 1.7827 | at alpha= | 15.5 | deg
XFOIL ncrit=9 |  |  |  | L/D Max: | 142.98 | at alpha= | 4 | deg
Re: | 4000000 |  |  | Cd Min: | 0.15571 | at alpha= | 20 | deg
Mach: | 0 |  |  | Cl=0 at alpha= | -3.2694 | deg
|  |  |  | @ Cl=0.1, Cd= | 0.0057204
|  |  |  | @ Cl=0.4, Cd= | 0.0050291
|  |  |  | @ Cl=0.6, Cd= | 0.0044695
alpha (deg) | Cl | Cd | Cm | Cl/Cd
-9 | -0.4515 | 0.09649 | -0.0081 | -4.6792
-8 | -0.5472 | 0.01602 | -0.0704 | -34.1573
-7.5 | -0.4822 | 0.01489 | -0.0732 | -32.3842
-7 | -0.422 | 0.01365 | -0.0748 | -30.9158
-6.5 | -0.3582 | 0.01201 | -0.0773 | -29.8251
-6 | -0.2913 | 0.0099 | -0.0802 | -29.4242
-5.5 | -0.2418 | 0.00884 | -0.0788 | -27.3529
-5 | -0.1896 | 0.00776 | -0.078 | -24.433
-4.5 | -0.1356 | 0.00698 | -0.0775 | -19.4269
-4 | -0.0806 | 0.00654 | -0.0771 | -12.3242
-3.5 | -0.0255 | 0.0062 | -0.0767 | -4.1129
-3 | 0.0298 | 0.00585 | -0.0763 | 5.094
-2.5 | 0.0851 | 0.00575 | -0.076 | 14.8
-2 | 0.1405 | 0.00564 | -0.0757 | 24.9113
-1.5 | 0.1958 | 0.00556 | -0.0754 | 35.2158
-1 | 0.2511 | 0.00545 | -0.0751 | 46.0734
-0.5 | 0.3061 | 0.00527 | -0.0749 | 58.0835
0 | 0.361 | 0.0051 | -0.0747 | 70.7843
0.5 | 0.416 | 0.005 | -0.0746 | 83.2
1 | 0.4707 | 0.00495 | -0.0743 | 95.0909
1.5 | 0.525 | 0.00484 | -0.074 | 108.4711
2 | 0.5786 | 0.00436 | -0.0735 | 132.7064
2.5 | 0.6333 | 0.00464 | -0.0732 | 136.4871
3 | 0.6881 | 0.0049 | -0.0729 | 140.4286
3.5 | 0.7425 | 0.0052 | -0.0725 | 142.7885
4 | 0.7964 | 0.00557 | -0.0721 | 142.9803
4.5 | 0.8499 | 0.00598 | -0.0717 | 142.1237
5 | 0.9032 | 0.00641 | -0.0712 | 140.9048
5.5 | 0.9556 | 0.00697 | -0.0706 | 137.1019
6 | 1.0071 | 0.00763 | -0.07 | 131.9921
6.5 | 1.0585 | 0.00831 | -0.0692 | 127.3767
7 | 1.1101 | 0.00891 | -0.0686 | 124.5903
7.5 | 1.162 | 0.00943 | -0.068 | 123.2238
8 | 1.2138 | 0.00992 | -0.0674 | 122.3589
8.5 | 1.2644 | 0.01055 | -0.0667 | 119.8483
9 | 1.3149 | 0.01115 | -0.0659 | 117.9283
9.5 | 1.3643 | 0.01187 | -0.0651 | 114.9368
10 | 1.4132 | 0.01258 | -0.0642 | 112.337
10.5 | 1.4595 | 0.01362 | -0.0629 | 107.1586
11 | 1.5071 | 0.01436 | -0.0619 | 104.9513
11.5 | 1.5531 | 0.01524 | -0.0607 | 101.9094
12 | 1.5972 | 0.01625 | -0.0593 | 98.2892
12.5 | 1.6385 | 0.01748 | -0.0576 | 93.7357
13 | 1.673 | 0.01931 | -0.0549 | 86.639
13.5 | 1.7108 | 0.02054 | -0.0528 | 83.2911
14 | 1.7439 | 0.02198 | -0.0502 | 79.3403
14.5 | 1.7703 | 0.02368 | -0.0467 | 74.7593
15 | 1.7794 | 0.02547 | -0.0404 | 69.8626
15.5 | 1.7827 | 0.02785 | -0.0348 | 64.0108
16 | 1.7783 | 0.03149 | -0.0305 | 56.4719
16.5 | 1.768 | 0.03669 | -0.0283 | 48.1875
17 | 1.7551 | 0.04334 | -0.0285 | 40.4961
17.5 | 1.7353 | 0.0521 | -0.0309 | 33.3071
18 | 1.7066 | 0.06347 | -0.0358 | 26.8883
18.5 | 1.6517 | 0.08095 | -0.0451 | 20.404
19 | 1.5894 | 0.10173 | -0.0569 | 15.6237
19.5 | 1.5093 | 0.12806 | -0.0727 | 11.7859
20 | 1.4319 | 0.15571 | -0.0903 | 9.1959

## 67. Re 4M Mach 0.10 (1)
BIGFOIL.COM POLAR EXPORT
MID 309
MID 309 |  |  |  | Cl Max: | 1.201 | at alpha= | 9 | deg
JavaFoil+Calcfoil stall+Eppler ext transition |  |  |  | L/D Max: | 133.514 | at alpha= | 5 | deg
Re: | 4000000 |  |  | Cd Min: | 0.00531 | at alpha= | 2 | deg
Mach: | 0.1 |  |  | Cl=0 at alpha= | -3.3509 | deg
|  |  |  | @ Cl=0.1, Cd= | 0.006551
|  |  |  | @ Cl=0.4, Cd= | 0.0059471
|  |  |  | @ Cl=0.6, Cd= | 0.0055915
alpha (deg) | Cl | Cd | Cm | Cl/Cd
-14.5 | -0.2 | 0.09986 | -0.035 | -1.998
-14 | -0.212 | 0.0953 | -0.035 | -2.223
-13.5 | -0.224 | 0.09039 | -0.035 | -2.482
-13 | -0.237 | 0.0858 | -0.035 | -2.761
-12.5 | -0.249 | 0.08138 | -0.035 | -3.064
-12 | -0.261 | 0.07712 | -0.035 | -3.388
-11.5 | -0.273 | 0.07196 | -0.035 | -3.787
-11 | -0.282 | 0.06831 | -0.035 | -4.135
-10.5 | -0.291 | 0.06431 | -0.035 | -4.52
-10 | -0.297 | 0.06073 | -0.035 | -4.887
-9.5 | -0.3 | 0.05787 | -0.035 | -5.185
-9 | -0.3 | 0.05424 | -0.036 | -5.533
-8.5 | -0.296 | 0.05117 | -0.035 | -5.788
-8 | -0.288 | 0.04837 | -0.036 | -5.954
-7.5 | -0.276 | 0.04501 | -0.038 | -6.126
-7 | -0.258 | 0.04234 | -0.038 | -6.093
-6.5 | -0.237 | 0.03773 | -0.044 | -6.29
-6 | -0.207 | 0.03863 | -0.037 | -5.363
-5.5 | -0.217 | 0.00676 | -0.073 | -32.1
-5 | -0.172 | 0.00684 | -0.073 | -25.196
-4.5 | -0.124 | 0.00677 | -0.073 | -18.257
-4 | -0.071 | 0.00667 | -0.073 | -10.698
-3.5 | -0.017 | 0.00661 | -0.073 | -2.508
-3 | 0.04 | 0.00657 | -0.073 | 6.105
-2.5 | 0.098 | 0.00655 | -0.073 | 14.951
-2 | 0.156 | 0.00658 | -0.073 | 23.787
-1.5 | 0.215 | 0.00659 | -0.073 | 32.632
-1 | 0.274 | 0.00609 | -0.073 | 44.951
-0.5 | 0.333 | 0.00588 | -0.073 | 56.521
0 | 0.391 | 0.00593 | -0.073 | 65.879
0.5 | 0.449 | 0.00604 | -0.073 | 74.402
1 | 0.507 | 0.00607 | -0.073 | 83.592
1.5 | 0.565 | 0.00602 | -0.073 | 93.914
2 | 0.623 | 0.00531 | -0.073 | 117.359
2.5 | 0.681 | 0.00559 | -0.073 | 121.79
3 | 0.738 | 0.00592 | -0.073 | 124.622
3.5 | 0.795 | 0.0062 | -0.074 | 128.296
4 | 0.851 | 0.00652 | -0.074 | 130.642
4.5 | 0.906 | 0.00682 | -0.074 | 132.772
5 | 0.96 | 0.00719 | -0.074 | 133.514
5.5 | 1.011 | 0.00777 | -0.074 | 129.977
6 | 1.057 | 0.00921 | -0.074 | 114.745
6.5 | 1.1 | 0.0097 | -0.074 | 113.328
7 | 1.137 | 0.01018 | -0.074 | 111.62
7.5 | 1.167 | 0.01083 | -0.074 | 107.819
8 | 1.188 | 0.01146 | -0.074 | 103.657
8.5 | 1.199 | 0.0121 | -0.074 | 99.061
9 | 1.201 | 0.01284 | -0.074 | 93.506
9.5 | 1.193 | 0.0137 | -0.074 | 87.042
10 | 1.176 | 0.01468 | -0.074 | 80.057
10.5 | 1.144 | 0.01387 | -0.074 | 82.456
11 | 1.097 | 0.01771 | -0.073 | 61.945
11.5 | 1.028 | 0.02131 | -0.071 | 48.254
12 | 0.962 | 0.02657 | -0.069 | 36.212
12.5 | 0.884 | 0.03737 | -0.066 | 23.657
13 | 0.802 | 0.05511 | -0.06 | 14.561
13.5 | 0.731 | 0.07442 | -0.054 | 9.817
14 | 0.674 | 0.08652 | -0.05 | 7.789

## 68. Re 4M Mach 0.10 (2)
BIGFOIL.COM POLAR EXPORT
MID 309
MID 309 |  |  |  | Cl Max: | 1.754 | at alpha= | 15 | deg
XFOIL ncrit=9 |  |  |  | L/D Max: | 143.292 | at alpha= | 4 | deg
Re: | 4000000 |  |  | Cd Min: | 0.18319 | at alpha= | 20 | deg
Mach: | 0.1 |  |  | Cl=0 at alpha= | -3.2662 | deg
|  |  |  | @ Cl=0.1, Cd= | 0.0057312
|  |  |  | @ Cl=0.4, Cd= | 0.0050529
|  |  |  | @ Cl=0.6, Cd= | 0.0044892
alpha (deg) | Cl | Cd | Cm | Cl/Cd
-7.5 | -0.4858 | 0.01612 | -0.0736 | -30.1365
-7 | -0.425 | 0.01473 | -0.0753 | -28.8527
-6.5 | -0.3605 | 0.01302 | -0.0778 | -27.6882
-6 | -0.2929 | 0.01055 | -0.081 | -27.763
-5.5 | -0.2437 | 0.00926 | -0.0795 | -26.3175
-5 | -0.1912 | 0.008 | -0.0786 | -23.9
-4.5 | -0.1368 | 0.00711 | -0.078 | -19.2405
-4 | -0.0816 | 0.00661 | -0.0776 | -12.3449
-3.5 | -0.026 | 0.00624 | -0.0772 | -4.1667
-3 | 0.0296 | 0.00586 | -0.0768 | 5.0512
-2.5 | 0.0854 | 0.00576 | -0.0764 | 14.8264
-2 | 0.1411 | 0.00565 | -0.076 | 24.9735
-1.5 | 0.1968 | 0.00556 | -0.0757 | 35.3957
-1 | 0.2523 | 0.00546 | -0.0755 | 46.2088
-0.5 | 0.3077 | 0.00528 | -0.0753 | 58.2765
0 | 0.3629 | 0.00512 | -0.0751 | 70.8789
0.5 | 0.4182 | 0.00502 | -0.0749 | 83.3068
1 | 0.4733 | 0.00496 | -0.0746 | 95.4234
1.5 | 0.528 | 0.00485 | -0.0744 | 108.866
2 | 0.5773 | 0.00439 | -0.0728 | 131.5034
2.5 | 0.6368 | 0.00465 | -0.0735 | 136.9462
3 | 0.6919 | 0.00491 | -0.0731 | 140.9165
3.5 | 0.7467 | 0.00522 | -0.0728 | 143.046
4 | 0.801 | 0.00559 | -0.0723 | 143.2916
4.5 | 0.8548 | 0.00601 | -0.0719 | 142.2296
5 | 0.9086 | 0.00644 | -0.0714 | 141.087
5.5 | 0.9613 | 0.007 | -0.0708 | 137.3286
6 | 1.0133 | 0.00768 | -0.07 | 131.9401
6.5 | 1.0648 | 0.0084 | -0.0692 | 126.7619
7 | 1.1172 | 0.00896 | -0.0686 | 124.6875
7.5 | 1.1694 | 0.00951 | -0.0679 | 122.9653
8 | 1.2218 | 0.01001 | -0.0672 | 122.0579
9 | 1.3235 | 0.01132 | -0.0655 | 116.917
9.5 | 1.3737 | 0.01202 | -0.0646 | 114.2845
10 | 1.4226 | 0.01283 | -0.0635 | 110.8807
10.5 | 1.4696 | 0.01384 | -0.0621 | 106.185
11 | 1.5174 | 0.01466 | -0.0609 | 103.5061
11.5 | 1.5632 | 0.01564 | -0.0595 | 99.9488
12 | 1.6068 | 0.01678 | -0.0578 | 95.7569
12.5 | 1.6419 | 0.01876 | -0.055 | 87.5213
13 | 1.6805 | 0.02011 | -0.0527 | 83.5654
13.5 | 1.7153 | 0.02159 | -0.05 | 79.4488
14 | 1.7433 | 0.02336 | -0.0465 | 74.6276
14.5 | 1.7533 | 0.02537 | -0.0402 | 69.1092
15 | 1.754 | 0.02792 | -0.034 | 62.8223
15.5 | 1.7513 | 0.03144 | -0.0296 | 55.7029
16 | 1.7387 | 0.03694 | -0.0274 | 47.0682
16.5 | 1.7177 | 0.04476 | -0.028 | 38.3758
17 | 1.6931 | 0.05464 | -0.0314 | 30.9865
17.5 | 1.6584 | 0.06756 | -0.0376 | 24.5471
18 | 1.6114 | 0.08414 | -0.0466 | 19.1514
18.5 | 1.5373 | 0.10779 | -0.0605 | 14.262
19 | 1.4653 | 0.1328 | -0.0757 | 11.0339
19.5 | 1.3961 | 0.15889 | -0.0923 | 8.7866
20 | 1.341 | 0.18319 | -0.1083 | 7.3203

## 69. Re 4M Mach 0.25 (1)
BIGFOIL.COM POLAR EXPORT
MID 309
MID 309 |  |  |  | Cl Max: | 1.187 | at alpha= | 8 | deg
JavaFoil+Calcfoil stall+Eppler ext transition |  |  |  | L/D Max: | 132.889 | at alpha= | 5 | deg
Re: | 4000000 |  |  | Cd Min: | 0.00542 | at alpha= | 2 | deg
Mach: | 0.25 |  |  | Cl=0 at alpha= | -3.3535 | deg
|  |  |  | @ Cl=0.1, Cd= | 0.0066
|  |  |  | @ Cl=0.4, Cd= | 0.09121
|  |  |  | @ Cl=0.6, Cd= | 0.09121
alpha (deg) | Cl | Cd | Cm | Cl/Cd
-12.5 | -0.052 | 0.083 | -0.036 | -0.622
-12 | -0.049 | 0.07903 | -0.036 | -0.618
-11.5 | -0.046 | 0.07378 | -0.036 | -0.624
-11 | -0.043 | 0.0697 | -0.036 | -0.62
-10.5 | -0.095 | 0.06603 | -0.036 | -1.446
-10 | -0.141 | 0.06182 | -0.036 | -2.274
-9.5 | -0.174 | 0.05859 | -0.036 | -2.966
-9 | -0.2 | 0.05523 | -0.036 | -3.618
-8.5 | -0.219 | 0.05221 | -0.036 | -4.197
-8 | -0.231 | 0.04907 | -0.036 | -4.709
-7.5 | -0.235 | 0.04645 | -0.036 | -5.061
-7 | -0.231 | 0.04368 | -0.037 | -5.291
-6.5 | -0.219 | 0.04098 | -0.038 | -5.346
-6 | -0.199 | 0.03823 | -0.04 | -5.218
-5.5 | -0.172 | 0.03677 | -0.039 | -4.679
-5 | -0.139 | 0.03421 | -0.041 | -4.072
-4.5 | -0.125 | 0.00683 | -0.075 | -18.228
-4 | -0.072 | 0.00674 | -0.075 | -10.748
-3.5 | -0.017 | 0.00669 | -0.075 | -2.529
-3 | 0.041 | 0.00662 | -0.075 | 6.2
-2.5 | 0.1 | 0.0066 | -0.075 | 15.216
-2 | 0.161 | 0.00662 | -0.075 | 24.254
-1.5 | 0.221 | 0.00664 | -0.075 | 33.282
-1 | 0.281 | 0.00616 | -0.075 | 45.679
-0.5 | 0.342 | 0.00595 | -0.075 | 57.442
0 | 0.402 | 0.00601 | -0.075 | 66.866
0.5 | 0.461 | 0.00611 | -0.075 | 75.488
1 | 0.521 | 0.00616 | -0.075 | 84.597
1.5 | 0.581 | 0.00615 | -0.075 | 94.488
2 | 0.64 | 0.00542 | -0.075 | 118.069
2.5 | 0.699 | 0.00572 | -0.075 | 122.246
3 | 0.758 | 0.00604 | -0.075 | 125.504
3.5 | 0.817 | 0.00633 | -0.076 | 128.959
4 | 0.874 | 0.00667 | -0.076 | 131.109
4.5 | 0.93 | 0.00701 | -0.076 | 132.787
5 | 0.985 | 0.00741 | -0.076 | 132.889
5.5 | 1.036 | 0.00808 | -0.076 | 128.181
6 | 1.082 | 0.00955 | -0.076 | 113.216
6.5 | 1.122 | 0.01008 | -0.076 | 111.233
7 | 1.155 | 0.01074 | -0.076 | 107.549
7.5 | 1.178 | 0.01139 | -0.076 | 103.397
8 | 1.187 | 0.01212 | -0.076 | 97.917
8.5 | 1.181 | 0.01295 | -0.076 | 91.196
9 | 1.159 | 0.01389 | -0.076 | 83.45
9.5 | 1.122 | 0.01511 | -0.076 | 74.25
10 | 1.059 | 0.01664 | -0.076 | 63.648
10.5 | 0.964 | 0.01953 | -0.074 | 49.34
11 | 0.852 | 0.0262 | -0.071 | 32.531
11.5 | 0.724 | 0.04147 | -0.065 | 17.468
12 | 0.593 | 0.06858 | -0.054 | 8.646
12.5 | 0.488 | 0.08289 | -0.047 | 5.886
13 | 0.387 | 0.09121 | -0.043 | 4.239

## 70. Re 4M Mach 0.25 (2)
BIGFOIL.COM POLAR EXPORT
MID 309
MID 309 |  |  |  | Cl Max: | 1.6201 | at alpha= | 12.5 | deg
XFOIL ncrit=9 |  |  |  | L/D Max: | 145 | at alpha= | 4 | deg
Re: | 4000000 |  |  | Cd Min: | 0.16922 | at alpha= | 17.5 | deg
Mach: | 0.25 |  |  | Cl=0 at alpha= | -99 | deg
|  |  |  | @ Cl=0.1, Cd= | 0.00517
|  |  |  | @ Cl=0.4, Cd= | 0.0051329
|  |  |  | @ Cl=0.6, Cd= | 0.004608
alpha (deg) | Cl | Cd | Cm | Cl/Cd
0 | 0.3736 | 0.00517 | -0.077 | 72.2631
0.5 | 0.4305 | 0.00509 | -0.0767 | 84.5776
1 | 0.4874 | 0.00503 | -0.0765 | 96.8986
1.5 | 0.5439 | 0.00494 | -0.0761 | 110.1012
2 | 0.5963 | 0.0046 | -0.0748 | 129.6304
2.5 | 0.6562 | 0.00473 | -0.075 | 138.7315
3.5 | 0.7701 | 0.00532 | -0.0742 | 144.7556
4 | 0.8265 | 0.0057 | -0.0736 | 145
4.5 | 0.8826 | 0.00613 | -0.073 | 143.9804
5 | 0.9381 | 0.00664 | -0.0723 | 141.2801
5.5 | 0.993 | 0.00725 | -0.0714 | 136.9655
6 | 1.0469 | 0.008 | -0.0703 | 130.8625
6.5 | 1.101 | 0.00874 | -0.0692 | 125.9725
7 | 1.1563 | 0.00931 | -0.0682 | 124.1998
7.5 | 1.2114 | 0.00989 | -0.0671 | 122.4874
8 | 1.2657 | 0.01059 | -0.0659 | 119.5184
8.5 | 1.3195 | 0.01133 | -0.0645 | 116.4607
9 | 1.3727 | 0.01215 | -0.063 | 112.9794
9.5 | 1.4239 | 0.0132 | -0.0611 | 107.8712
10 | 1.4732 | 0.01443 | -0.0589 | 102.0929
10.5 | 1.5222 | 0.01562 | -0.0567 | 97.452
11 | 1.5671 | 0.01717 | -0.0539 | 91.2697
11.5 | 1.6019 | 0.01959 | -0.0499 | 81.7713
12 | 1.6184 | 0.02318 | -0.0439 | 69.8188
12.5 | 1.6201 | 0.02629 | -0.0361 | 61.6242
13 | 1.601 | 0.03053 | -0.0283 | 52.4402
13.5 | 1.5774 | 0.03702 | -0.0254 | 42.6094
14 | 1.55 | 0.04622 | -0.0272 | 33.5353
14.5 | 1.5091 | 0.05971 | -0.0338 | 25.2738
15 | 1.4729 | 0.07446 | -0.0422 | 19.7811
15.5 | 1.4341 | 0.09077 | -0.0518 | 15.7993
16 | 1.3832 | 0.11046 | -0.0636 | 12.5222
16.5 | 1.3361 | 0.13053 | -0.0758 | 10.236
17 | 1.2975 | 0.14972 | -0.0877 | 8.6662
17.5 | 1.2618 | 0.16922 | -0.1001 | 7.4566

## 71. Re 4M Mach 0.50 (1)
BIGFOIL.COM POLAR EXPORT
MID 309
MID 309 |  |  |  | Cl Max: | 1.235 | at alpha= | 20 | deg
JavaFoil+Calcfoil stall+Eppler ext transition |  |  |  | L/D Max: | 131.281 | at alpha= | 4 | deg
Re: | 4000000 |  |  | Cd Min: | 0.00587 | at alpha= | 2 | deg
Mach: | 0.5 |  |  | Cl=0 at alpha= | -3.3548 | deg
|  |  |  | @ Cl=0.1, Cd= | 0.0068431
|  |  |  | @ Cl=0.4, Cd= | 0.0062607
|  |  |  | @ Cl=0.6, Cd= | 0.0065815
alpha (deg) | Cl | Cd | Cm | Cl/Cd
-20 | -0.887 | 0.16475 | -0.049 | -5.383
-19.5 | -0.86 | 0.15678 | -0.048 | -5.483
-19 | -0.833 | 0.15077 | -0.046 | -5.522
-18.5 | -0.806 | 0.14775 | -0.046 | -5.456
-18 | -0.78 | 0.14203 | -0.045 | -5.491
-17.5 | -0.754 | 0.13807 | -0.045 | -5.462
-17 | -0.728 | 0.13364 | -0.045 | -5.449
-16.5 | -0.703 | 0.1295 | -0.046 | -5.426
-16 | -0.675 | 0.12337 | -0.044 | -5.469
-15.5 | -0.648 | 0.11967 | -0.043 | -5.418
-15 | -0.622 | 0.11639 | -0.043 | -5.346
-14.5 | -0.596 | 0.11237 | -0.043 | -5.304
-14 | -0.57 | 0.10617 | -0.043 | -5.366
-13.5 | -0.543 | 0.10432 | -0.043 | -5.207
-13 | -0.516 | 0.09499 | -0.042 | -5.434
-12.5 | -0.49 | 0.08568 | -0.042 | -5.719
-12 | -0.464 | 0.07852 | -0.043 | -5.906
-11.5 | -0.437 | 0.07271 | -0.043 | -6.015
-11 | -0.411 | 0.06741 | -0.043 | -6.096
-10.5 | -0.383 | 0.07302 | -0.04 | -5.245
-10 | -0.357 | 0.06514 | -0.04 | -5.474
-9.5 | -0.33 | 0.05907 | -0.042 | -5.591
-9 | -0.304 | 0.05466 | -0.044 | -5.565
-8.5 | -0.276 | 0.05562 | -0.039 | -4.966
-8 | -0.249 | 0.05199 | -0.038 | -4.796
-7.5 | -0.223 | 0.04736 | -0.04 | -4.707
-7 | -0.196 | 0.04639 | -0.039 | -4.222
-6.5 | -0.169 | 0.04355 | -0.038 | -3.881
-6 | -0.142 | 0.0404 | -0.04 | -3.524
-5.5 | -0.116 | 0.03865 | -0.04 | -2.989
-5 | -0.089 | 0.03581 | -0.043 | -2.483
-4.5 | -0.062 | 0.03377 | -0.045 | -1.838
-4 | -0.052 | 0.03336 | -0.04 | -1.559
-3.5 | -0.018 | 0.00699 | -0.084 | -2.511
-3 | 0.044 | 0.00691 | -0.084 | 6.437
-2.5 | 0.111 | 0.00683 | -0.084 | 16.226
-2 | 0.179 | 0.00682 | -0.084 | 26.158
-1.5 | 0.246 | 0.00684 | -0.084 | 36.014
-1 | 0.314 | 0.00637 | -0.084 | 49.353
-0.5 | 0.382 | 0.00625 | -0.084 | 61.084
0 | 0.449 | 0.00629 | -0.084 | 71.42
0.5 | 0.516 | 0.0064 | -0.084 | 80.54
1 | 0.582 | 0.00656 | -0.084 | 88.826
1.5 | 0.649 | 0.00664 | -0.084 | 97.675
2 | 0.715 | 0.00587 | -0.084 | 121.882
2.5 | 0.781 | 0.00627 | -0.084 | 124.455
3 | 0.846 | 0.00662 | -0.084 | 127.766
3.5 | 0.911 | 0.00701 | -0.084 | 129.984
4 | 0.974 | 0.00742 | -0.085 | 131.281
4.5 | 1.034 | 0.0079 | -0.085 | 130.782
5 | 1.09 | 0.00872 | -0.085 | 124.937
5.5 | 1.136 | 0.01059 | -0.085 | 107.293
6 | 1.164 | 0.01141 | -0.085 | 102.048
6.5 | 1.157 | 0.0126 | -0.085 | 91.844
7 | 1.05 | 0.01419 | -0.085 | 73.953
7.5 | 0.721 | 0.01568 | -0.085 | 45.96
8 | 0.746 | 0.01705 | -0.084 | 43.77
8.5 | 0.773 | 0.01815 | -0.084 | 42.564
9 | 0.749 | 0.02911 | -0.076 | 25.72
9.5 | 0.791 | 0.02726 | -0.078 | 29.018
10 | 0.71 | 0.07521 | -0.039 | 9.44
10.5 | 0.749 | 0.07001 | -0.053 | 10.699
11 | 0.763 | 0.08439 | -0.042 | 9.044
11.5 | 0.79 | 0.08976 | -0.042 | 8.796
12 | 0.815 | 0.09349 | -0.042 | 8.721
12.5 | 0.845 | 0.10073 | -0.047 | 8.39
13 | 0.868 | 0.1019 | -0.045 | 8.523
13.5 | 0.895 | 0.10717 | -0.046 | 8.351
14 | 0.927 | 0.11248 | -0.051 | 8.24
14.5 | 0.948 | 0.11412 | -0.047 | 8.307
15 | 0.976 | 0.11883 | -0.049 | 8.214
15.5 | 1.007 | 0.12348 | -0.053 | 8.155
16 | 1.027 | 0.127 | -0.05 | 8.086
16.5 | 1.053 | 0.13038 | -0.05 | 8.077
17 | 1.084 | 0.13535 | -0.053 | 8.009
17.5 | 1.106 | 0.13774 | -0.052 | 8.027
18 | 1.131 | 0.142 | -0.052 | 7.967
18.5 | 1.16 | 0.14925 | -0.054 | 7.769
19 | 1.192 | 0.15247 | -0.057 | 7.819
19.5 | 1.209 | 0.15566 | -0.054 | 7.768
20 | 1.235 | 0.16258 | -0.054 | 7.596

## 72. Re 4M Mach 0.50 (2)
BIGFOIL.COM POLAR EXPORT
MID 309
MID 309 |  |  |  | Cl Max: | 1.4193 | at alpha= | 8 | deg
XFOIL ncrit=9 |  |  |  | L/D Max: | 151.691 | at alpha= | 4 | deg
Re: | 4000000 |  |  | Cd Min: | 0.27679 | at alpha= | -20 | deg
Mach: | 0.5 |  |  | Cl=0 at alpha= | -3.1936 | deg
|  |  |  | @ Cl=0.1, Cd= | 0.0062339
|  |  |  | @ Cl=0.4, Cd= | 0.0055202
|  |  |  | @ Cl=0.6, Cd= | 0.0053247
alpha (deg) | Cl | Cd | Cm | Cl/Cd
-20 | -0.8115 | 0.27679 | 0.07 | -2.9318
-19.5 | -0.59 | 0.23038 | 0.0531 | -2.561
-19 | -0.5744 | 0.2228 | 0.0488 | -2.5781
-18.5 | -0.5598 | 0.21513 | 0.0446 | -2.6021
-18 | -0.5438 | 0.20839 | 0.0404 | -2.6095
-17.5 | -0.5274 | 0.20175 | 0.0363 | -2.6141
-17 | -0.5108 | 0.19515 | 0.0321 | -2.6175
-16.5 | -0.4943 | 0.18859 | 0.028 | -2.621
-16 | -0.4778 | 0.1821 | 0.024 | -2.6238
-15.5 | -0.4613 | 0.17565 | 0.02 | -2.6262
-15 | -0.4448 | 0.16928 | 0.0161 | -2.6276
-14.5 | -0.4289 | 0.16309 | 0.0122 | -2.6298
-14 | -0.4138 | 0.15697 | 0.0084 | -2.6362
-13.5 | -0.3999 | 0.15112 | 0.0047 | -2.6462
-13 | -0.3895 | 0.1461 | 0.0011 | -2.666
-12.5 | -0.3765 | 0.13991 | -0.0023 | -2.691
-12 | -0.4954 | 0.15092 | 0.0087 | -3.2825
-11.5 | -0.4797 | 0.14338 | 0.0058 | -3.3457
-11 | -0.4644 | 0.13591 | 0.003 | -3.417
-10.5 | -0.4528 | 0.12823 | 0.0005 | -3.5312
-10 | -0.4378 | 0.12138 | -0.0021 | -3.6069
-9.5 | -0.4234 | 0.11452 | -0.0046 | -3.6972
-9 | -0.4089 | 0.10787 | -0.0071 | -3.7907
-8.5 | -0.396 | 0.10098 | -0.0095 | -3.9216
-8 | -0.3836 | 0.09426 | -0.0119 | -4.0696
-7.5 | -0.3713 | 0.08738 | -0.0142 | -4.2493
-7 | -0.3629 | 0.08098 | -0.0161 | -4.4814
-6.5 | -0.3384 | 0.07294 | -0.0237 | -4.6394
-6 | -0.2458 | 0.05561 | -0.0619 | -4.4201
-5.5 | -0.2328 | 0.04901 | -0.067 | -4.7501
-5 | -0.1982 | 0.03916 | -0.0781 | -5.0613
-4.5 | -0.1517 | 0.02874 | -0.0868 | -5.2784
-4 | -0.0991 | 0.01865 | -0.0909 | -5.3137
-3 | 0.0238 | 0.00772 | -0.09 | 3.0829
-2.5 | 0.0903 | 0.00627 | -0.0886 | 14.4019
-2 | 0.1574 | 0.00602 | -0.0875 | 26.1462
-1.5 | 0.224 | 0.00586 | -0.0866 | 38.2253
-1 | 0.29 | 0.00576 | -0.086 | 50.3472
-0.5 | 0.3554 | 0.00563 | -0.0854 | 63.1261
0 | 0.4204 | 0.00547 | -0.085 | 76.8556
0.5 | 0.4854 | 0.00536 | -0.0846 | 90.5597
1 | 0.5503 | 0.00534 | -0.0841 | 103.0524
1.5 | 0.6152 | 0.00532 | -0.0836 | 115.6391
2 | 0.6786 | 0.00517 | -0.0827 | 131.2573
2.5 | 0.7434 | 0.0051 | -0.0817 | 145.7647
3 | 0.8094 | 0.00542 | -0.0808 | 149.3358
3.5 | 0.8757 | 0.00578 | -0.0797 | 151.5052
4 | 0.942 | 0.00621 | -0.0784 | 151.6908
4.5 | 1.0079 | 0.00676 | -0.0768 | 149.0976
5 | 1.0728 | 0.0075 | -0.0748 | 143.04
5.5 | 1.1367 | 0.00846 | -0.0723 | 134.3617
6 | 1.2017 | 0.0094 | -0.0695 | 127.8404
6.5 | 1.2691 | 0.01023 | -0.0664 | 124.0567
7 | 1.3356 | 0.01129 | -0.0626 | 118.2994
7.5 | 1.3933 | 0.01341 | -0.0567 | 103.9001
8 | 1.4193 | 0.01795 | -0.0475 | 79.0696
8.5 | 1.4099 | 0.02375 | -0.0367 | 59.3642
9 | 1.3745 | 0.02959 | -0.0273 | 46.4515
9.5 | 1.3346 | 0.03909 | -0.0275 | 34.1417
10 | 1.2985 | 0.05162 | -0.0345 | 25.155
10.5 | 1.2639 | 0.06604 | -0.044 | 19.1384
11 | 1.232 | 0.08095 | -0.0536 | 15.2193
11.5 | 1.2021 | 0.09613 | -0.0631 | 12.5049
12 | 1.176 | 0.1114 | -0.0726 | 10.5566
12.5 | 1.1545 | 0.12676 | -0.0821 | 9.1078
13 | 1.1379 | 0.14197 | -0.0916 | 8.0151

## 73. Re 5M Mach 0.00 (1)
BIGFOIL.COM POLAR EXPORT
MID 309
MID 309 |  |  |  | Cl Max: | 1.205 | at alpha= | 9 | deg
JavaFoil+Calcfoil stall+Eppler ext transition |  |  |  | L/D Max: | 137.043 | at alpha= | 5 | deg
Re: | 5000000 |  |  | Cd Min: | 0.00549 | at alpha= | 2.5 | deg
Mach: | 0 |  |  | Cl=0 at alpha= | -3.3509 | deg
|  |  |  | @ Cl=0.1, Cd= | 0.00647
|  |  |  | @ Cl=0.4, Cd= | 0.0059414
|  |  |  | @ Cl=0.6, Cd= | 0.0061635
alpha (deg) | Cl | Cd | Cm | Cl/Cd
-12 | -0.288 | 0.07531 | -0.036 | -3.828
-11.5 | -0.297 | 0.07044 | -0.037 | -4.221
-11 | -0.305 | 0.0668 | -0.037 | -4.56
-10.5 | -0.31 | 0.06348 | -0.037 | -4.887
-10 | -0.314 | 0.05987 | -0.037 | -5.239
-9.5 | -0.314 | 0.05645 | -0.037 | -5.568
-9 | -0.312 | 0.05285 | -0.038 | -5.902
-8.5 | -0.307 | 0.04871 | -0.04 | -6.296
-8 | -0.295 | 0.04693 | -0.038 | -6.296
-7.5 | -0.283 | 0.04198 | -0.043 | -6.739
-7 | -0.323 | 0.00717 | -0.072 | -45.002
-6.5 | -0.293 | 0.00702 | -0.072 | -41.738
-6 | -0.258 | 0.00693 | -0.072 | -37.195
-5.5 | -0.217 | 0.00683 | -0.072 | -31.825
-5 | -0.172 | 0.00675 | -0.072 | -25.52
-4.5 | -0.123 | 0.00666 | -0.072 | -18.505
-4 | -0.071 | 0.00656 | -0.072 | -10.851
-3.5 | -0.017 | 0.0065 | -0.072 | -2.539
-3 | 0.04 | 0.00646 | -0.073 | 6.174
-2.5 | 0.097 | 0.00647 | -0.073 | 15.08
-2 | 0.156 | 0.00647 | -0.073 | 24.075
-1.5 | 0.214 | 0.00649 | -0.073 | 32.966
-1 | 0.273 | 0.00603 | -0.073 | 45.185
-0.5 | 0.331 | 0.00588 | -0.073 | 56.257
0 | 0.389 | 0.00593 | -0.073 | 65.652
0.5 | 0.447 | 0.00599 | -0.073 | 74.634
1 | 0.505 | 0.00611 | -0.073 | 82.559
1.5 | 0.562 | 0.00617 | -0.073 | 91.159
2 | 0.62 | 0.00616 | -0.073 | 100.696
2.5 | 0.677 | 0.00549 | -0.073 | 123.271
3 | 0.734 | 0.00574 | -0.073 | 127.833
3.5 | 0.791 | 0.00602 | -0.073 | 131.498
4 | 0.847 | 0.00631 | -0.073 | 134.14
4.5 | 0.902 | 0.00662 | -0.073 | 136.302
5 | 0.955 | 0.00697 | -0.073 | 137.043
5.5 | 1.006 | 0.00757 | -0.073 | 132.906
6 | 1.053 | 0.0088 | -0.073 | 119.624
6.5 | 1.095 | 0.00928 | -0.074 | 118.091
7 | 1.133 | 0.00973 | -0.074 | 116.502
7.5 | 1.165 | 0.01032 | -0.074 | 112.869
8 | 1.187 | 0.01092 | -0.074 | 108.693
8.5 | 1.2 | 0.01153 | -0.074 | 104.067
9 | 1.205 | 0.01217 | -0.074 | 98.986
9.5 | 1.201 | 0.01295 | -0.074 | 92.687
10 | 1.188 | 0.01378 | -0.074 | 86.192
10.5 | 1.167 | 0.01484 | -0.074 | 78.603
11 | 1.129 | 0.0163 | -0.074 | 69.278
11.5 | 1.083 | 0.01778 | -0.073 | 60.875
12 | 1.016 | 0.0216 | -0.071 | 47.031
12.5 | 0.954 | 0.02687 | -0.069 | 35.498
13 | 0.885 | 0.03607 | -0.066 | 24.535
13.5 | 0.815 | 0.04967 | -0.062 | 16.405
14 | 0.745 | 0.06853 | -0.057 | 10.869

## 74. Re 5M Mach 0.00 (2)
BIGFOIL.COM POLAR EXPORT
MID 309
MID 309 |  |  |  | Cl Max: | 1.826 | at alpha= | 16 | deg
XFOIL ncrit=9 |  |  |  | L/D Max: | 146.814 | at alpha= | 4 | deg
Re: | 5000000 |  |  | Cd Min: | 0.12529 | at alpha= | 20 | deg
Mach: | 0 |  |  | Cl=0 at alpha= | -3.2653 | deg
|  |  |  | @ Cl=0.1, Cd= | 0.0055635
|  |  |  | @ Cl=0.4, Cd= | 0.0050327
|  |  |  | @ Cl=0.6, Cd= | 0.0047314
alpha (deg) | Cl | Cd | Cm | Cl/Cd
-8 | -0.5284 | 0.02053 | -0.0715 | -25.7379
-7.5 | -0.477 | 0.01156 | -0.0758 | -41.263
-7 | -0.4148 | 0.01042 | -0.0775 | -39.8081
-6.5 | -0.3479 | 0.00938 | -0.0803 | -37.0896
-6 | -0.2976 | 0.00859 | -0.079 | -34.6449
-5.5 | -0.2454 | 0.00778 | -0.0782 | -31.5424
-5 | -0.1914 | 0.007 | -0.0777 | -27.3429
-4.5 | -0.1365 | 0.00643 | -0.0773 | -21.2286
-4 | -0.0814 | 0.0061 | -0.077 | -13.3443
-3.5 | -0.026 | 0.00586 | -0.0766 | -4.4369
-3 | 0.0294 | 0.00566 | -0.0763 | 5.1943
-2.5 | 0.0848 | 0.00558 | -0.076 | 15.1971
-2 | 0.1402 | 0.00552 | -0.0757 | 25.3986
-1.5 | 0.1957 | 0.00544 | -0.0754 | 35.9743
-1 | 0.251 | 0.00538 | -0.0752 | 46.6543
-0.5 | 0.3062 | 0.00523 | -0.075 | 58.5468
0 | 0.3613 | 0.00511 | -0.0748 | 70.7045
0.5 | 0.4164 | 0.005 | -0.0746 | 83.28
1 | 0.4714 | 0.00494 | -0.0744 | 95.4251
1.5 | 0.5261 | 0.00491 | -0.0742 | 107.1487
2 | 0.5803 | 0.00486 | -0.0739 | 119.4033
2.5 | 0.6339 | 0.00451 | -0.0733 | 140.5543
3 | 0.6888 | 0.00476 | -0.073 | 144.7059
3.5 | 0.7431 | 0.00508 | -0.0727 | 146.2795
4 | 0.7972 | 0.00543 | -0.0723 | 146.814
4.5 | 0.851 | 0.00581 | -0.0719 | 146.4716
5 | 0.9042 | 0.00625 | -0.0714 | 144.672
5.5 | 0.9567 | 0.0068 | -0.0709 | 140.6912
6 | 1.0084 | 0.00745 | -0.0702 | 135.3557
6.5 | 1.0602 | 0.00806 | -0.0696 | 131.5385
7 | 1.1126 | 0.00855 | -0.069 | 130.1287
7.5 | 1.1646 | 0.00907 | -0.0684 | 128.4013
8 | 1.2166 | 0.00953 | -0.0679 | 127.66
8.5 | 1.2678 | 0.01008 | -0.0672 | 125.7738
9 | 1.3181 | 0.01072 | -0.0664 | 122.9571
9.5 | 1.3684 | 0.01132 | -0.0657 | 120.8834
10 | 1.4171 | 0.01208 | -0.0648 | 117.3096
10.5 | 1.4654 | 0.01284 | -0.0638 | 114.1277
11 | 1.5133 | 0.01357 | -0.0629 | 111.5181
11.5 | 1.5596 | 0.01444 | -0.0617 | 108.0055
12 | 1.6039 | 0.01547 | -0.0603 | 103.6781
12.5 | 1.6447 | 0.01682 | -0.0584 | 97.7824
13 | 1.6869 | 0.01784 | -0.0568 | 94.5572
13.5 | 1.7269 | 0.01895 | -0.055 | 91.1293
14 | 1.7633 | 0.02025 | -0.0527 | 87.0765
14.5 | 1.7948 | 0.02175 | -0.0498 | 82.5195
15 | 1.8191 | 0.02341 | -0.046 | 77.7061
15.5 | 1.8253 | 0.02521 | -0.0393 | 72.4038
16 | 1.826 | 0.0278 | -0.0337 | 65.6835
16.5 | 1.8221 | 0.03148 | -0.0297 | 57.8812
17 | 1.8124 | 0.03667 | -0.0277 | 49.4246
17.5 | 1.8007 | 0.04317 | -0.0278 | 41.7118
18 | 1.7815 | 0.05174 | -0.0301 | 34.4318
18.5 | 1.7441 | 0.06437 | -0.0356 | 27.0949
19 | 1.699 | 0.07993 | -0.0437 | 21.2561
19.5 | 1.6379 | 0.10015 | -0.0552 | 16.3545
20 | 1.5609 | 0.12529 | -0.0703 | 12.4583

## 75. Re 5M Mach 0.10 (1)
BIGFOIL.COM POLAR EXPORT
MID 309
MID 309 |  |  |  | Cl Max: | 1.201 | at alpha= | 9 | deg
JavaFoil+Calcfoil stall+Eppler ext transition |  |  |  | L/D Max: | 136.838 | at alpha= | 5 | deg
Re: | 5000000 |  |  | Cd Min: | 0.00552 | at alpha= | 2.5 | deg
Mach: | 0.1 |  |  | Cl=0 at alpha= | -3.3509 | deg
|  |  |  | @ Cl=0.1, Cd= | 0.00647
|  |  |  | @ Cl=0.4, Cd= | 0.0059493
|  |  |  | @ Cl=0.6, Cd= | 0.0061779
alpha (deg) | Cl | Cd | Cm | Cl/Cd
-14.5 | -0.2 | 0.09886 | -0.036 | -2.021
-14 | -0.212 | 0.09391 | -0.036 | -2.258
-13.5 | -0.225 | 0.08902 | -0.036 | -2.523
-13 | -0.237 | 0.0847 | -0.035 | -2.799
-12.5 | -0.25 | 0.08029 | -0.036 | -3.108
-12 | -0.261 | 0.07575 | -0.036 | -3.452
-11.5 | -0.273 | 0.07089 | -0.037 | -3.85
-11 | -0.283 | 0.06707 | -0.037 | -4.217
-10.5 | -0.291 | 0.0638 | -0.037 | -4.564
-10 | -0.297 | 0.06016 | -0.037 | -4.941
-9.5 | -0.301 | 0.05665 | -0.037 | -5.307
-9 | -0.301 | 0.053 | -0.038 | -5.677
-8.5 | -0.297 | 0.04993 | -0.038 | -5.949
-8 | -0.29 | 0.04575 | -0.041 | -6.343
-7.5 | -0.278 | 0.04258 | -0.042 | -6.524
-7 | -0.266 | 0.03399 | -0.051 | -7.825
-6.5 | -0.291 | 0.00705 | -0.073 | -41.253
-6 | -0.257 | 0.00689 | -0.073 | -37.221
-5.5 | -0.217 | 0.00682 | -0.073 | -31.805
-5 | -0.172 | 0.00677 | -0.073 | -25.469
-4.5 | -0.124 | 0.00668 | -0.073 | -18.505
-4 | -0.071 | 0.00657 | -0.073 | -10.871
-3.5 | -0.017 | 0.00651 | -0.073 | -2.545
-3 | 0.04 | 0.00647 | -0.073 | 6.191
-2.5 | 0.098 | 0.00647 | -0.073 | 15.134
-2 | 0.156 | 0.00647 | -0.073 | 24.175
-1.5 | 0.215 | 0.0065 | -0.073 | 33.09
-1 | 0.274 | 0.00606 | -0.073 | 45.211
-0.5 | 0.333 | 0.00591 | -0.073 | 56.306
0 | 0.391 | 0.00594 | -0.073 | 65.873
0.5 | 0.449 | 0.006 | -0.073 | 74.803
1 | 0.507 | 0.00613 | -0.073 | 82.796
1.5 | 0.565 | 0.00619 | -0.073 | 91.349
2 | 0.623 | 0.00617 | -0.073 | 100.938
2.5 | 0.681 | 0.00552 | -0.073 | 123.408
3 | 0.738 | 0.00577 | -0.073 | 128.004
3.5 | 0.795 | 0.00604 | -0.074 | 131.562
4 | 0.851 | 0.00633 | -0.074 | 134.454
4.5 | 0.906 | 0.00664 | -0.074 | 136.513
5 | 0.96 | 0.00701 | -0.074 | 136.838
5.5 | 1.011 | 0.00763 | -0.074 | 132.354
6 | 1.057 | 0.00886 | -0.074 | 119.271
6.5 | 1.1 | 0.00934 | -0.074 | 117.775
7 | 1.137 | 0.00982 | -0.074 | 115.81
7.5 | 1.167 | 0.01041 | -0.074 | 112.129
8 | 1.188 | 0.01101 | -0.074 | 107.876
8.5 | 1.199 | 0.01164 | -0.074 | 102.968
9 | 1.201 | 0.01231 | -0.074 | 97.513
9.5 | 1.193 | 0.01314 | -0.074 | 90.804
10 | 1.176 | 0.01403 | -0.074 | 83.816
10.5 | 1.149 | 0.01517 | -0.074 | 75.759
11 | 1.104 | 0.01672 | -0.074 | 66.004
11.5 | 1.044 | 0.01892 | -0.072 | 55.157
12 | 0.975 | 0.02329 | -0.07 | 41.866
12.5 | 0.904 | 0.0302 | -0.068 | 29.94
13 | 0.826 | 0.04272 | -0.064 | 19.344
13.5 | 0.75 | 0.06063 | -0.059 | 12.369
14 | 0.687 | 0.0747 | -0.055 | 9.201

## 76. Re 5M Mach 0.10 (2)
BIGFOIL.COM POLAR EXPORT
MID 309
MID 309 |  |  |  | Cl Max: | 1.8019 | at alpha= | 15.5 | deg
XFOIL ncrit=9 |  |  |  | L/D Max: | 147.119 | at alpha= | 4 | deg
Re: | 5000000 |  |  | Cd Min: | 0.15603 | at alpha= | 20 | deg
Mach: | 0.1 |  |  | Cl=0 at alpha= | -3.2621 | deg
|  |  |  | @ Cl=0.1, Cd= | 0.0055766
|  |  |  | @ Cl=0.4, Cd= | 0.0050371
|  |  |  | @ Cl=0.6, Cd= | 0.0047729
alpha (deg) | Cl | Cd | Cm | Cl/Cd
-7.5 | -0.4804 | 0.01272 | -0.0764 | -37.7673
-7 | -0.4181 | 0.01104 | -0.0783 | -37.8714
-6.5 | -0.3501 | 0.00994 | -0.0811 | -35.2213
-6 | -0.3 | 0.00904 | -0.0797 | -33.1858
-5.5 | -0.2474 | 0.00808 | -0.0789 | -30.6188
-5 | -0.193 | 0.00717 | -0.0783 | -26.9177
-4.5 | -0.1379 | 0.00653 | -0.0779 | -21.1179
-3.5 | -0.0265 | 0.00588 | -0.0771 | -4.5068
-3 | 0.0292 | 0.00568 | -0.0767 | 5.1408
-2.5 | 0.085 | 0.00559 | -0.0764 | 15.2057
-2 | 0.1408 | 0.00554 | -0.0761 | 25.4152
-1.5 | 0.1966 | 0.00545 | -0.0758 | 36.0734
-1 | 0.2523 | 0.00539 | -0.0755 | 46.8089
0 | 0.3632 | 0.00511 | -0.0751 | 71.0763
0.5 | 0.4187 | 0.005 | -0.075 | 83.74
1 | 0.474 | 0.00495 | -0.0748 | 95.7576
1.5 | 0.529 | 0.00493 | -0.0745 | 107.3022
2 | 0.5835 | 0.00488 | -0.0742 | 119.5697
2.5 | 0.6374 | 0.00453 | -0.0736 | 140.7064
3 | 0.6926 | 0.00478 | -0.0733 | 144.8954
3.5 | 0.7473 | 0.0051 | -0.073 | 146.5294
4 | 0.8018 | 0.00545 | -0.0726 | 147.1193
4.5 | 0.8559 | 0.00584 | -0.0721 | 146.5582
5 | 0.9096 | 0.00628 | -0.0716 | 144.8408
5.5 | 0.9625 | 0.00683 | -0.071 | 140.9224
6 | 1.0146 | 0.00749 | -0.0703 | 135.4606
6.5 | 1.0668 | 0.00811 | -0.0696 | 131.5413
7 | 1.1196 | 0.0086 | -0.069 | 130.186
7.5 | 1.1722 | 0.00912 | -0.0683 | 128.5307
8 | 1.2245 | 0.00963 | -0.0677 | 127.1547
8.5 | 1.2763 | 0.01017 | -0.0669 | 125.4966
9 | 1.327 | 0.01086 | -0.0661 | 122.1915
9.5 | 1.3778 | 0.01148 | -0.0652 | 120.0174
10 | 1.4263 | 0.01237 | -0.064 | 115.3032
10.5 | 1.4758 | 0.01305 | -0.0631 | 113.0881
11 | 1.5238 | 0.01386 | -0.0619 | 109.9423
11.5 | 1.57 | 0.01483 | -0.0605 | 105.8665
12 | 1.6124 | 0.01618 | -0.0586 | 99.6539
12.5 | 1.6554 | 0.0173 | -0.0568 | 95.6879
13 | 1.6965 | 0.01849 | -0.0548 | 91.7523
13.5 | 1.7344 | 0.01983 | -0.0525 | 87.4634
14 | 1.7675 | 0.02139 | -0.0496 | 82.6321
14.5 | 1.7936 | 0.0232 | -0.0458 | 77.3103
15 | 1.8005 | 0.02511 | -0.039 | 71.7045
15.5 | 1.8019 | 0.02764 | -0.033 | 65.1918
16 | 1.7958 | 0.03149 | -0.0287 | 57.0276
16.5 | 1.7844 | 0.03695 | -0.0267 | 48.2923
17 | 1.767 | 0.04433 | -0.0271 | 39.8601
17.5 | 1.7446 | 0.05371 | -0.0301 | 32.4818
18 | 1.7121 | 0.06596 | -0.0358 | 25.9566
18.5 | 1.6559 | 0.08391 | -0.0456 | 19.7342
19 | 1.5935 | 0.10478 | -0.0577 | 15.2081
19.5 | 1.5188 | 0.12984 | -0.073 | 11.6975
20 | 1.4463 | 0.15603 | -0.0899 | 9.2694

## 77. Re 5M Mach 0.25 (1)
BIGFOIL.COM POLAR EXPORT
MID 309
MID 309 |  |  |  | Cl Max: | 1.187 | at alpha= | 8 | deg
JavaFoil+Calcfoil stall+Eppler ext transition |  |  |  | L/D Max: | 136.539 | at alpha= | 4.5 | deg
Re: | 5000000 |  |  | Cd Min: | 0.00562 | at alpha= | 2.5 | deg
Mach: | 0.25 |  |  | Cl=0 at alpha= | -3.3535 | deg
|  |  |  | @ Cl=0.1, Cd= | 0.00652
|  |  |  | @ Cl=0.4, Cd= | 0.08565
|  |  |  | @ Cl=0.6, Cd= | 0.08565
alpha (deg) | Cl | Cd | Cm | Cl/Cd
-11 | -0.043 | 0.06877 | -0.037 | -0.629
-10.5 | -0.096 | 0.06545 | -0.036 | -1.459
-10 | -0.141 | 0.06134 | -0.037 | -2.295
-9.5 | -0.174 | 0.05745 | -0.038 | -3.03
-9 | -0.2 | 0.05436 | -0.038 | -3.682
-8.5 | -0.219 | 0.0511 | -0.038 | -4.295
-8 | -0.232 | 0.04814 | -0.038 | -4.81
-7.5 | -0.236 | 0.04536 | -0.039 | -5.197
-7 | -0.232 | 0.04239 | -0.04 | -5.472
-6.5 | -0.221 | 0.03867 | -0.043 | -5.713
-6 | -0.246 | 0.00699 | -0.075 | -35.254
-5.5 | -0.213 | 0.00689 | -0.075 | -30.876
-5 | -0.172 | 0.00682 | -0.075 | -25.206
-4.5 | -0.125 | 0.00675 | -0.075 | -18.44
-4 | -0.072 | 0.00666 | -0.075 | -10.889
-3.5 | -0.017 | 0.00657 | -0.075 | -2.575
-3 | 0.041 | 0.00652 | -0.075 | 6.289
-2.5 | 0.1 | 0.00652 | -0.075 | 15.407
-2 | 0.161 | 0.00654 | -0.075 | 24.572
-1.5 | 0.221 | 0.00656 | -0.075 | 33.674
-1 | 0.281 | 0.00611 | -0.075 | 46.081
-0.5 | 0.342 | 0.00597 | -0.075 | 57.247
0 | 0.402 | 0.00601 | -0.075 | 66.825
0.5 | 0.461 | 0.00607 | -0.075 | 75.998
1 | 0.521 | 0.00619 | -0.075 | 84.128
1.5 | 0.581 | 0.00628 | -0.075 | 92.439
2 | 0.64 | 0.00628 | -0.075 | 101.962
2.5 | 0.699 | 0.00562 | -0.075 | 124.501
3 | 0.758 | 0.00588 | -0.075 | 128.934
3.5 | 0.817 | 0.00619 | -0.076 | 131.946
4 | 0.874 | 0.00649 | -0.076 | 134.758
4.5 | 0.93 | 0.00681 | -0.076 | 136.539
5 | 0.985 | 0.00723 | -0.076 | 136.123
5.5 | 1.036 | 0.0079 | -0.076 | 131.148
6 | 1.082 | 0.00919 | -0.076 | 117.667
6.5 | 1.122 | 0.0097 | -0.076 | 115.642
7 | 1.155 | 0.01032 | -0.076 | 111.843
7.5 | 1.178 | 0.01095 | -0.076 | 107.592
8 | 1.187 | 0.01166 | -0.076 | 101.774
8.5 | 1.181 | 0.01244 | -0.076 | 94.937
9 | 1.159 | 0.01332 | -0.076 | 87.028
9.5 | 1.122 | 0.0144 | -0.076 | 77.885
10 | 1.062 | 0.01375 | -0.076 | 77.209
10.5 | 0.979 | 0.01764 | -0.075 | 55.493
11 | 0.866 | 0.02264 | -0.072 | 38.249
11.5 | 0.749 | 0.03115 | -0.069 | 24.046
12 | 0.613 | 0.05374 | -0.061 | 11.406
12.5 | 0.497 | 0.07293 | -0.053 | 6.817
13 | 0.39 | 0.08565 | -0.048 | 4.555

## 78. Re 5M Mach 0.25 (2)
BIGFOIL.COM POLAR EXPORT
MID 309
MID 309 |  |  |  | Cl Max: | 1.6641 | at alpha= | 12.5 | deg
XFOIL ncrit=9 |  |  |  | L/D Max: | 149.13 | at alpha= | 3.5 | deg
Re: | 5000000 |  |  | Cd Min: | 0.24869 | at alpha= | -19.5 | deg
Mach: | 0.25 |  |  | Cl=0 at alpha= | -3.2448 | deg
|  |  |  | @ Cl=0.1, Cd= | 0.0056282
|  |  |  | @ Cl=0.4, Cd= | 0.0051144
|  |  |  | @ Cl=0.6, Cd= | 0.0049705
alpha (deg) | Cl | Cd | Cm | Cl/Cd
-19.5 | -0.7317 | 0.24869 | 0.057 | -2.9422
-19 | -0.7141 | 0.24174 | 0.0531 | -2.954
-18.5 | -0.6968 | 0.23509 | 0.0495 | -2.964
-18 | -0.6797 | 0.22831 | 0.0458 | -2.9771
-17.5 | -0.6628 | 0.22158 | 0.0423 | -2.9912
-17 | -0.6461 | 0.21459 | 0.0389 | -3.0109
-16.5 | -0.6294 | 0.20771 | 0.0355 | -3.0302
-16 | -0.6134 | 0.2006 | 0.0322 | -3.0578
-15.5 | -0.5977 | 0.19366 | 0.0291 | -3.0863
-15 | -0.5825 | 0.18649 | 0.026 | -3.1235
-14.5 | -0.5703 | 0.1788 | 0.0229 | -3.1896
-14 | -0.5559 | 0.17176 | 0.02 | -3.2365
-13.5 | -0.5414 | 0.16516 | 0.0173 | -3.278
-13 | -0.5268 | 0.15858 | 0.0146 | -3.322
-12.5 | -0.5126 | 0.1516 | 0.012 | -3.3813
-12 | -0.5003 | 0.14366 | 0.0093 | -3.4825
-11.5 | -0.488 | 0.13649 | 0.0067 | -3.5754
-11 | -0.4759 | 0.12935 | 0.004 | -3.6792
-10.5 | -0.4644 | 0.12223 | 0.0014 | -3.7994
-10 | -0.4534 | 0.1151 | -0.0012 | -3.9392
-9.5 | -0.3362 | 0.09467 | -0.0139 | -3.5513
-9 | -0.4321 | 0.10116 | -0.0065 | -4.2715
-8.5 | -0.4231 | 0.09416 | -0.0092 | -4.4934
-6.5 | -0.3365 | 0.04371 | -0.0671 | -7.6985
-6 | -0.3085 | 0.01396 | -0.0834 | -22.0989
-5.5 | -0.2565 | 0.01105 | -0.0825 | -23.2127
-5 | -0.2016 | 0.00872 | -0.0817 | -23.1193
-4.5 | -0.145 | 0.00734 | -0.0809 | -19.7548
-4 | -0.0875 | 0.00652 | -0.0802 | -13.4202
-3.5 | -0.0296 | 0.00607 | -0.0796 | -4.8764
-3 | 0.0284 | 0.00589 | -0.0791 | 4.8217
-2.5 | 0.0863 | 0.00564 | -0.0786 | 15.3014
-2 | 0.1441 | 0.00559 | -0.0782 | 25.7782
-1.5 | 0.2018 | 0.00551 | -0.0778 | 36.6243
-1 | 0.2594 | 0.00544 | -0.0775 | 47.6838
-0.5 | 0.3167 | 0.0053 | -0.0772 | 59.7547
0 | 0.3739 | 0.00516 | -0.077 | 72.4612
0.5 | 0.4311 | 0.00506 | -0.0768 | 85.1976
1 | 0.4881 | 0.00501 | -0.0766 | 97.4251
1.5 | 0.5451 | 0.00499 | -0.0763 | 109.2385
2 | 0.6013 | 0.00497 | -0.0759 | 120.9859
2.5 | 0.657 | 0.0046 | -0.0752 | 142.8261
3 | 0.7141 | 0.00486 | -0.0749 | 146.9342
3.5 | 0.771 | 0.00517 | -0.0744 | 149.1296
4 | 0.8273 | 0.00557 | -0.0738 | 148.5278
4.5 | 0.8838 | 0.00595 | -0.0732 | 148.5378
5 | 0.9393 | 0.00647 | -0.0725 | 145.1777
5.5 | 0.9943 | 0.00706 | -0.0716 | 140.8357
6 | 1.0485 | 0.0078 | -0.0706 | 134.4231
6.5 | 1.1033 | 0.00844 | -0.0696 | 130.7227
7 | 1.1589 | 0.00896 | -0.0686 | 129.3415
7.5 | 1.2146 | 0.00947 | -0.0676 | 128.2577
8 | 1.2694 | 0.01011 | -0.0664 | 125.5589
8.5 | 1.3233 | 0.01085 | -0.0651 | 121.9631
9 | 1.3772 | 0.01159 | -0.0636 | 118.8266
9.5 | 1.4289 | 0.0126 | -0.0618 | 113.4048
10 | 1.4807 | 0.01355 | -0.0599 | 109.2768
10.5 | 1.5308 | 0.01465 | -0.0578 | 104.4915
11 | 1.5735 | 0.01652 | -0.0547 | 95.2482
11.5 | 1.6137 | 0.01846 | -0.0513 | 87.416
12 | 1.6461 | 0.02085 | -0.047 | 78.9496
12.5 | 1.6641 | 0.02392 | -0.0412 | 69.5694
13 | 1.6509 | 0.02729 | -0.0317 | 60.4947
13.5 | 1.629 | 0.03229 | -0.0256 | 50.4491
14 | 1.6028 | 0.03984 | -0.0245 | 40.2309
14.5 | 1.5652 | 0.0512 | -0.0283 | 30.5703
15 | 1.5306 | 0.0645 | -0.0354 | 23.7302
15.5 | 1.495 | 0.07943 | -0.044 | 18.8216
16 | 1.4455 | 0.09798 | -0.0551 | 14.753
16.5 | 1.3976 | 0.11732 | -0.0668 | 11.9127
17 | 1.3558 | 0.13636 | -0.0785 | 9.9428
17.5 | 1.3174 | 0.15554 | -0.0907 | 8.4698

## 79. Re 5M Mach 0.50 (1)
BIGFOIL.COM POLAR EXPORT
MID 309
MID 309 |  |  |  | Cl Max: | 1.237 | at alpha= | 20 | deg
JavaFoil+Calcfoil stall+Eppler ext transition |  |  |  | L/D Max: | 135.128 | at alpha= | 4 | deg
Re: | 5000000 |  |  | Cd Min: | 0.00611 | at alpha= | 2.5 | deg
Mach: | 0.5 |  |  | Cl=0 at alpha= | -3.3548 | deg
|  |  |  | @ Cl=0.1, Cd= | 0.0067466
|  |  |  | @ Cl=0.4, Cd= | 0.0063451
|  |  |  | @ Cl=0.6, Cd= | 0.0065676
alpha (deg) | Cl | Cd | Cm | Cl/Cd
-20 | -0.887 | 0.15997 | -0.049 | -5.545
-19.5 | -0.861 | 0.15397 | -0.048 | -5.59
-19 | -0.833 | 0.14867 | -0.047 | -5.603
-18.5 | -0.806 | 0.1444 | -0.046 | -5.585
-18 | -0.78 | 0.14005 | -0.046 | -5.572
-17.5 | -0.754 | 0.13404 | -0.046 | -5.628
-17 | -0.729 | 0.12963 | -0.046 | -5.62
-16.5 | -0.703 | 0.12608 | -0.046 | -5.575
-16 | -0.676 | 0.12172 | -0.045 | -5.55
-15.5 | -0.649 | 0.11568 | -0.043 | -5.606
-15 | -0.622 | 0.11221 | -0.043 | -5.546
-14.5 | -0.596 | 0.10822 | -0.043 | -5.509
-14 | -0.57 | 0.10428 | -0.043 | -5.465
-13.5 | -0.543 | 0.10284 | -0.043 | -5.283
-13 | -0.517 | 0.0932 | -0.043 | -5.544
-12.5 | -0.49 | 0.0835 | -0.043 | -5.874
-12 | -0.464 | 0.07685 | -0.044 | -6.041
-11.5 | -0.438 | 0.07083 | -0.045 | -6.188
-11 | -0.412 | 0.06524 | -0.046 | -6.321
-10.5 | -0.383 | 0.0711 | -0.04 | -5.388
-10 | -0.357 | 0.06371 | -0.042 | -5.603
-9.5 | -0.331 | 0.05789 | -0.044 | -5.718
-9 | -0.305 | 0.05277 | -0.047 | -5.787
-8.5 | -0.277 | 0.05464 | -0.04 | -5.06
-8 | -0.25 | 0.05132 | -0.04 | -4.863
-7.5 | -0.223 | 0.04638 | -0.043 | -4.817
-7 | -0.196 | 0.04561 | -0.04 | -4.298
-6.5 | -0.169 | 0.0429 | -0.04 | -3.945
-6 | -0.143 | 0.03961 | -0.043 | -3.603
-5.5 | -0.116 | 0.038 | -0.042 | -3.046
-5 | -0.09 | 0.03216 | -0.053 | -2.808
-4.5 | -0.077 | 0.00701 | -0.084 | -10.935
-4 | -0.065 | 0.00686 | -0.084 | -9.409
-3.5 | -0.018 | 0.00689 | -0.084 | -2.549
-3 | 0.044 | 0.00678 | -0.084 | 6.558
-2.5 | 0.111 | 0.00674 | -0.084 | 16.442
-2 | 0.179 | 0.00673 | -0.084 | 26.514
-1.5 | 0.246 | 0.00673 | -0.084 | 36.598
-1 | 0.314 | 0.00632 | -0.084 | 49.71
-0.5 | 0.382 | 0.00638 | -0.084 | 59.888
0 | 0.449 | 0.00625 | -0.084 | 71.889
0.5 | 0.516 | 0.00638 | -0.084 | 80.885
1 | 0.582 | 0.00653 | -0.084 | 89.233
1.5 | 0.649 | 0.00667 | -0.084 | 97.244
2 | 0.715 | 0.00682 | -0.084 | 104.826
2.5 | 0.781 | 0.00611 | -0.084 | 127.809
3 | 0.846 | 0.00645 | -0.084 | 131.193
3.5 | 0.911 | 0.00682 | -0.084 | 133.564
4 | 0.974 | 0.00721 | -0.085 | 135.128
4.5 | 1.034 | 0.0077 | -0.085 | 134.237
5 | 1.09 | 0.00853 | -0.085 | 127.729
5.5 | 1.136 | 0.01018 | -0.085 | 111.585
6 | 1.164 | 0.01099 | -0.085 | 105.979
6.5 | 1.157 | 0.01211 | -0.085 | 95.507
7 | 1.05 | 0.01359 | -0.085 | 77.246
7.5 | 0.721 | 0.01494 | -0.085 | 48.234
8 | 0.749 | 0.01628 | -0.085 | 45.984
8.5 | 0.777 | 0.01721 | -0.084 | 45.176
9 | 0.771 | 0.02333 | -0.08 | 33.052
9.5 | 0.802 | 0.02409 | -0.08 | 33.299
10 | 0.711 | 0.07363 | -0.04 | 9.653
10.5 | 0.789 | 0.05042 | -0.068 | 15.658
11 | 0.764 | 0.08182 | -0.042 | 9.334
11.5 | 0.793 | 0.08048 | -0.047 | 9.856
12 | 0.817 | 0.09052 | -0.044 | 9.022
12.5 | 0.846 | 0.09791 | -0.048 | 8.643
13 | 0.869 | 0.0981 | -0.045 | 8.857
13.5 | 0.898 | 0.10409 | -0.048 | 8.623
14 | 0.929 | 0.10844 | -0.052 | 8.569
14.5 | 0.948 | 0.1112 | -0.048 | 8.528
15 | 0.978 | 0.11449 | -0.05 | 8.54
15.5 | 1.011 | 0.11859 | -0.055 | 8.525
16 | 1.027 | 0.12428 | -0.05 | 8.265
16.5 | 1.054 | 0.12733 | -0.051 | 8.28
17 | 1.09 | 0.12891 | -0.056 | 8.457
17.5 | 1.106 | 0.13548 | -0.052 | 8.166
18 | 1.132 | 0.13749 | -0.053 | 8.234
18.5 | 1.162 | 0.14351 | -0.055 | 8.098
19 | 1.197 | 0.14564 | -0.058 | 8.22
19.5 | 1.21 | 0.15223 | -0.054 | 7.949
20 | 1.237 | 0.1565 | -0.055 | 7.906

## 80. Re 5M Mach 0.50 (2)
BIGFOIL.COM POLAR EXPORT
MID 309
MID 309 |  |  |  | Cl Max: | 1.4305 | at alpha= | 8 | deg
XFOIL ncrit=9 |  |  |  | L/D Max: | 156.744 | at alpha= | 4 | deg
Re: | 5000000 |  |  | Cd Min: | 0.27758 | at alpha= | -20 | deg
Mach: | 0.5 |  |  | Cl=0 at alpha= | -3.1774 | deg
|  |  |  | @ Cl=0.1, Cd= | 0.0061383
|  |  |  | @ Cl=0.4, Cd= | 0.0054349
|  |  |  | @ Cl=0.6, Cd= | 0.0052874
alpha (deg) | Cl | Cd | Cm | Cl/Cd
-20 | -0.8142 | 0.27758 | 0.0709 | -2.9332
-19.5 | -0.7923 | 0.26926 | 0.0662 | -2.9425
-19 | -0.7705 | 0.26078 | 0.0615 | -2.9546
-18.5 | -0.7488 | 0.25255 | 0.057 | -2.965
-18 | -0.7273 | 0.24452 | 0.0526 | -2.9744
-17.5 | -0.7061 | 0.23663 | 0.0483 | -2.984
-17 | -0.6852 | 0.22869 | 0.0442 | -2.9962
-16.5 | -0.6645 | 0.22091 | 0.0402 | -3.008
-16 | -0.6441 | 0.21298 | 0.0362 | -3.0242
-15.5 | -0.6253 | 0.20455 | 0.0324 | -3.057
-15 | -0.6058 | 0.19706 | 0.0287 | -3.0742
-14.5 | -0.5861 | 0.18983 | 0.0252 | -3.0875
-14 | -0.5673 | 0.18222 | 0.0218 | -3.1133
-13.5 | -0.5485 | 0.17472 | 0.0185 | -3.1393
-13 | -0.5299 | 0.16711 | 0.0154 | -3.171
-12.5 | -0.5127 | 0.15931 | 0.0123 | -3.2183
-12 | -0.4966 | 0.15124 | 0.0093 | -3.2835
-11.5 | -0.4808 | 0.14358 | 0.0063 | -3.3487
-11 | -0.4653 | 0.1361 | 0.0035 | -3.4188
-10.5 | -0.4506 | 0.12873 | 0.0008 | -3.5003
-10 | -0.4363 | 0.12139 | -0.0019 | -3.5942
-9.5 | -0.4228 | 0.11412 | -0.0045 | -3.7049
-9 | -0.4136 | 0.10631 | -0.0072 | -3.8905
-8.5 | -0.4011 | 0.09953 | -0.0097 | -4.0299
-8 | -0.389 | 0.09296 | -0.012 | -4.1846
-7.5 | -0.3781 | 0.08671 | -0.014 | -4.3605
-7 | -0.3564 | 0.0785 | -0.0208 | -4.5401
-6.5 | -0.3172 | 0.06818 | -0.0349 | -4.6524
-6 | -0.2577 | 0.05634 | -0.0586 | -4.574
-5.5 | -0.238 | 0.04697 | -0.0693 | -5.0671
-5 | -0.2007 | 0.03701 | -0.0803 | -5.4229
-4.5 | -0.1526 | 0.02777 | -0.0875 | -5.4951
-4 | -0.0999 | 0.01794 | -0.0913 | -5.5686
-3.5 | -0.042 | 0.01004 | -0.0915 | -4.1833
-3 | 0.0231 | 0.00706 | -0.09 | 3.272
-2.5 | 0.0904 | 0.00619 | -0.0887 | 14.6042
-2 | 0.1573 | 0.00583 | -0.0876 | 26.9811
-1.5 | 0.2241 | 0.00571 | -0.0868 | 39.2469
-1 | 0.2902 | 0.00564 | -0.0861 | 51.4539
-0.5 | 0.3558 | 0.00555 | -0.0855 | 64.1081
0 | 0.4211 | 0.00538 | -0.0851 | 78.2714
1 | 0.5514 | 0.00528 | -0.0843 | 104.4318
1.5 | 0.6166 | 0.00529 | -0.0838 | 116.5595
2 | 0.6814 | 0.00533 | -0.0831 | 127.8424
2.5 | 0.7391 | 0.00495 | -0.0807 | 149.3131
3 | 0.8108 | 0.00524 | -0.0811 | 154.7328
4 | 0.9436 | 0.00602 | -0.0787 | 156.7442
4.5 | 1.0096 | 0.00656 | -0.0771 | 153.9024
5 | 1.0749 | 0.00727 | -0.0751 | 147.8542
5.5 | 1.139 | 0.00821 | -0.0726 | 138.7333
6 | 1.2057 | 0.00899 | -0.07 | 134.1157
6.5 | 1.2739 | 0.00975 | -0.067 | 130.6564
7 | 1.3417 | 0.01071 | -0.0633 | 125.2754
7.5 | 1.4022 | 0.01262 | -0.0577 | 111.1094
8 | 1.4305 | 0.0171 | -0.0484 | 83.655
8.5 | 1.4189 | 0.02334 | -0.0374 | 60.7926
9 | 1.3805 | 0.02909 | -0.0271 | 47.4562
9.5 | 1.3407 | 0.03826 | -0.0268 | 35.0418
10 | 1.3047 | 0.05057 | -0.0334 | 25.7999
10.5 | 1.271 | 0.06481 | -0.0428 | 19.6112
11 | 1.2395 | 0.07966 | -0.0525 | 15.5599
11.5 | 1.2102 | 0.09472 | -0.0619 | 12.7766
12 | 1.1846 | 0.10989 | -0.0714 | 10.7799
12.5 | 1.1639 | 0.12502 | -0.0808 | 9.3097
13 | 1.1481 | 0.13997 | -0.0901 | 8.2025

## 81. Re 6M Mach 0.00 (1)
BIGFOIL.COM POLAR EXPORT
MID 309
MID 309 |  |  |  | Cl Max: | 1.205 | at alpha= | 9 | deg
JavaFoil+Calcfoil stall+Eppler ext transition |  |  |  | L/D Max: | 139.541 | at alpha= | 4.5 | deg
Re: | 6000000 |  |  | Cd Min: | 0.00563 | at alpha= | 3 | deg
Mach: | 0 |  |  | Cl=0 at alpha= | -3.3509 | deg
|  |  |  | @ Cl=0.1, Cd= | 0.0064005
|  |  |  | @ Cl=0.4, Cd= | 0.0059252
|  |  |  | @ Cl=0.6, Cd= | 0.0062886
alpha (deg) | Cl | Cd | Cm | Cl/Cd
-12.5 | -0.279 | 0.07818 | -0.037 | -3.568
-12 | -0.289 | 0.07393 | -0.037 | -3.905
-11.5 | -0.298 | 0.06941 | -0.038 | -4.288
-11 | -0.305 | 0.06617 | -0.038 | -4.61
-10.5 | -0.311 | 0.06236 | -0.038 | -4.983
-10 | -0.314 | 0.05896 | -0.038 | -5.327
-9.5 | -0.315 | 0.05553 | -0.038 | -5.671
-9 | -0.314 | 0.05018 | -0.042 | -6.259
-8.5 | -0.309 | 0.04632 | -0.044 | -6.666
-8 | -0.301 | 0.04053 | -0.048 | -7.437
-7.5 | -0.347 | 0.00754 | -0.072 | -45.98
-7 | -0.323 | 0.00707 | -0.072 | -45.65
-6.5 | -0.293 | 0.00694 | -0.072 | -42.186
-6 | -0.258 | 0.00683 | -0.072 | -37.709
-5.5 | -0.217 | 0.00676 | -0.072 | -32.136
-5 | -0.172 | 0.00668 | -0.072 | -25.782
-4.5 | -0.123 | 0.00659 | -0.072 | -18.702
-4 | -0.071 | 0.00648 | -0.072 | -10.979
-3.5 | -0.017 | 0.00643 | -0.072 | -2.569
-3 | 0.04 | 0.00641 | -0.073 | 6.229
-2.5 | 0.097 | 0.0064 | -0.073 | 15.239
-2 | 0.156 | 0.00641 | -0.073 | 24.297
-1.5 | 0.214 | 0.00643 | -0.073 | 33.264
-1 | 0.273 | 0.00601 | -0.073 | 45.319
-0.5 | 0.331 | 0.00595 | -0.073 | 55.581
0 | 0.389 | 0.00591 | -0.073 | 65.879
0.5 | 0.447 | 0.00599 | -0.073 | 74.612
1 | 0.505 | 0.0061 | -0.073 | 82.724
1.5 | 0.562 | 0.00621 | -0.073 | 90.58
2 | 0.62 | 0.00633 | -0.073 | 97.993
2.5 | 0.677 | 0.00631 | -0.073 | 107.257
3 | 0.734 | 0.00563 | -0.073 | 130.525
3.5 | 0.791 | 0.0059 | -0.073 | 134.141
4 | 0.847 | 0.00617 | -0.073 | 137.252
4.5 | 0.902 | 0.00646 | -0.073 | 139.541
5 | 0.955 | 0.00687 | -0.073 | 139.133
5.5 | 1.006 | 0.00742 | -0.073 | 135.61
6 | 1.053 | 0.00855 | -0.073 | 123.107
6.5 | 1.095 | 0.00899 | -0.074 | 121.787
7 | 1.133 | 0.00945 | -0.074 | 119.928
7.5 | 1.165 | 0.01 | -0.074 | 116.447
8 | 1.187 | 0.01058 | -0.074 | 112.121
8.5 | 1.2 | 0.01116 | -0.074 | 107.496
9 | 1.205 | 0.0118 | -0.074 | 102.121
9.5 | 1.201 | 0.01253 | -0.074 | 95.789
10 | 1.188 | 0.01331 | -0.074 | 89.234
10.5 | 1.167 | 0.01428 | -0.074 | 81.717
11 | 1.132 | 0.01362 | -0.074 | 83.105
11.5 | 1.089 | 0.01688 | -0.073 | 64.517
12 | 1.027 | 0.01963 | -0.072 | 52.31
12.5 | 0.963 | 0.0242 | -0.07 | 39.809
13 | 0.898 | 0.03108 | -0.068 | 28.897
13.5 | 0.827 | 0.04314 | -0.064 | 19.176
14 | 0.759 | 0.05871 | -0.06 | 12.924

## 82. Re 6M Mach 0.00 (2)
BIGFOIL.COM POLAR EXPORT
MID 309
MID 309 |  |  |  | Cl Max: | 1.8514 | at alpha= | 16 | deg
XFOIL ncrit=9 |  |  |  | L/D Max: | 150.229 | at alpha= | 4.5 | deg
Re: | 6000000 |  |  | Cd Min: | 0.11363 | at alpha= | 20 | deg
Mach: | 0 |  |  | Cl=0 at alpha= | -3.2613 | deg
|  |  |  | @ Cl=0.1, Cd= | 0.0054688
|  |  |  | @ Cl=0.4, Cd= | 0.0050174
|  |  |  | @ Cl=0.6, Cd= | 0.0049258
alpha (deg) | Cl | Cd | Cm | Cl/Cd
-12 | -0.944 | 0.02671 | -0.0694 | -35.3426
-11.5 | -0.9057 | 0.02403 | -0.0691 | -37.6904
-11 | -0.8624 | 0.02262 | -0.0682 | -38.1256
-10.5 | -0.8164 | 0.02191 | -0.067 | -37.2615
-10 | -0.7687 | 0.02058 | -0.0667 | -37.3518
-9.5 | -0.7069 | 0.02022 | -0.0685 | -34.9604
-9 | -0.6469 | 0.01829 | -0.071 | -35.3691
-8.5 | -0.5843 | 0.01773 | -0.0731 | -32.9554
-7.5 | -0.4711 | 0.01094 | -0.0772 | -43.0622
-7 | -0.4062 | 0.00904 | -0.0799 | -44.9336
-6.5 | -0.3528 | 0.00834 | -0.0794 | -42.3022
-6 | -0.3011 | 0.00767 | -0.0785 | -39.2568
-5.5 | -0.247 | 0.00705 | -0.078 | -35.0355
-5 | -0.1923 | 0.00649 | -0.0776 | -29.6302
-4.5 | -0.1371 | 0.00609 | -0.0772 | -22.5123
-4 | -0.0819 | 0.00584 | -0.0769 | -14.024
-3.5 | -0.0265 | 0.00567 | -0.0766 | -4.6737
-3 | 0.029 | 0.00555 | -0.0763 | 5.2252
-2.5 | 0.0845 | 0.00548 | -0.076 | 15.4197
-2 | 0.14 | 0.00544 | -0.0757 | 25.7353
-1.5 | 0.1955 | 0.00537 | -0.0755 | 36.406
-1 | 0.251 | 0.00532 | -0.0752 | 47.1805
-0.5 | 0.3063 | 0.00521 | -0.075 | 58.7908
0 | 0.3616 | 0.00508 | -0.0749 | 71.1811
0.5 | 0.4168 | 0.00499 | -0.0747 | 83.5271
1 | 0.4718 | 0.00493 | -0.0745 | 95.6998
1.5 | 0.5268 | 0.00494 | -0.0743 | 106.6397
2 | 0.5814 | 0.00495 | -0.0741 | 117.4545
2.5 | 0.6353 | 0.00488 | -0.0737 | 130.1844
3 | 0.6893 | 0.00466 | -0.0732 | 147.9185
3.5 | 0.7437 | 0.00498 | -0.0728 | 149.3373
4 | 0.7978 | 0.00532 | -0.0725 | 149.9624
4.5 | 0.8518 | 0.00567 | -0.0721 | 150.2293
5 | 0.905 | 0.00613 | -0.0716 | 147.6346
5.5 | 0.9576 | 0.00666 | -0.0711 | 143.7838
6 | 1.0096 | 0.00726 | -0.0704 | 139.0634
6.5 | 1.0617 | 0.00784 | -0.0698 | 135.4209
7 | 1.1144 | 0.00829 | -0.0693 | 134.427
7.5 | 1.1668 | 0.00875 | -0.0688 | 133.3486
8 | 1.2186 | 0.00924 | -0.0682 | 131.8831
8.5 | 1.2703 | 0.00974 | -0.0676 | 130.4209
9 | 1.3208 | 0.01035 | -0.0669 | 127.6135
9.5 | 1.3713 | 0.01093 | -0.0662 | 125.462
10 | 1.4201 | 0.0117 | -0.0652 | 121.3761
10.5 | 1.4695 | 0.01231 | -0.0645 | 119.3745
11 | 1.5174 | 0.01305 | -0.0635 | 116.2759
11.5 | 1.5638 | 0.01393 | -0.0623 | 112.2613
12 | 1.6078 | 0.01505 | -0.0608 | 106.8306
12.5 | 1.6524 | 0.01594 | -0.0595 | 103.6637
13 | 1.6956 | 0.01689 | -0.058 | 100.3908
13.5 | 1.7368 | 0.01795 | -0.0563 | 96.7577
14 | 1.7747 | 0.01918 | -0.0543 | 92.5287
14.5 | 1.8086 | 0.02059 | -0.0517 | 87.8388
15 | 1.8366 | 0.02221 | -0.0483 | 82.6925
15.5 | 1.8498 | 0.02392 | -0.0426 | 77.3328
16 | 1.8514 | 0.02613 | -0.0361 | 70.8534
16.5 | 1.8499 | 0.02919 | -0.0312 | 63.3744
17 | 1.8385 | 0.03399 | -0.028 | 54.0894
17.5 | 1.8283 | 0.0398 | -0.0271 | 45.9372
18 | 1.8108 | 0.04757 | -0.0284 | 38.066
18.5 | 1.7775 | 0.0589 | -0.0327 | 30.1783
19 | 1.7366 | 0.07302 | -0.0396 | 23.7825
19.5 | 1.6852 | 0.09062 | -0.0493 | 18.5963
20 | 1.6143 | 0.11363 | -0.0629 | 14.2066

## 83. Re 6M Mach 0.10 (1)
BIGFOIL.COM POLAR EXPORT
MID 309
MID 309 |  |  |  | Cl Max: | 1.201 | at alpha= | 9 | deg
JavaFoil+Calcfoil stall+Eppler ext transition |  |  |  | L/D Max: | 139.487 | at alpha= | 4.5 | deg
Re: | 6000000 |  |  | Cd Min: | 0.00565 | at alpha= | 3 | deg
Mach: | 0.1 |  |  | Cl=0 at alpha= | -3.3509 | deg
|  |  |  | @ Cl=0.1, Cd= | 0.0064107
|  |  |  | @ Cl=0.4, Cd= | 0.005924
|  |  |  | @ Cl=0.6, Cd= | 0.0062924
alpha (deg) | Cl | Cd | Cm | Cl/Cd
-12 | -0.262 | 0.07451 | -0.037 | -3.514
-11.5 | -0.273 | 0.06991 | -0.038 | -3.908
-11 | -0.283 | 0.06655 | -0.038 | -4.256
-10.5 | -0.292 | 0.06263 | -0.038 | -4.656
-10 | -0.298 | 0.05912 | -0.038 | -5.036
-9.5 | -0.301 | 0.05581 | -0.038 | -5.394
-9 | -0.303 | 0.05068 | -0.042 | -5.97
-8.5 | -0.3 | 0.0468 | -0.043 | -6.402
-8 | -0.293 | 0.04233 | -0.046 | -6.926
-7.5 | -0.289 | 0.03149 | -0.054 | -9.175
-7 | -0.319 | 0.0071 | -0.073 | -44.929
-6.5 | -0.291 | 0.00697 | -0.073 | -41.721
-6 | -0.257 | 0.00685 | -0.073 | -37.482
-5.5 | -0.217 | 0.00676 | -0.073 | -32.073
-5 | -0.172 | 0.0067 | -0.073 | -25.743
-4.5 | -0.124 | 0.00661 | -0.073 | -18.7
-4 | -0.071 | 0.00649 | -0.073 | -10.998
-3.5 | -0.017 | 0.00644 | -0.073 | -2.575
-3 | 0.04 | 0.00642 | -0.073 | 6.246
-2.5 | 0.098 | 0.00641 | -0.073 | 15.289
-2 | 0.156 | 0.00643 | -0.073 | 24.316
-1.5 | 0.215 | 0.00644 | -0.073 | 33.388
-1 | 0.274 | 0.00602 | -0.073 | 45.484
-0.5 | 0.333 | 0.00598 | -0.073 | 55.623
0 | 0.391 | 0.00591 | -0.073 | 66.192
0.5 | 0.449 | 0.006 | -0.073 | 74.795
1 | 0.507 | 0.00611 | -0.073 | 82.959
1.5 | 0.565 | 0.00622 | -0.073 | 90.849
2 | 0.623 | 0.00634 | -0.073 | 98.324
2.5 | 0.681 | 0.00633 | -0.073 | 107.471
3 | 0.738 | 0.00565 | -0.073 | 130.625
3.5 | 0.795 | 0.00592 | -0.074 | 134.266
4 | 0.851 | 0.00619 | -0.074 | 137.598
4.5 | 0.906 | 0.0065 | -0.074 | 139.487
5 | 0.96 | 0.00691 | -0.074 | 138.833
5.5 | 1.011 | 0.00747 | -0.074 | 135.363
6 | 1.057 | 0.0086 | -0.074 | 122.996
6.5 | 1.1 | 0.00905 | -0.074 | 121.462
7 | 1.137 | 0.00951 | -0.074 | 119.471
7.5 | 1.167 | 0.01011 | -0.074 | 115.443
8 | 1.188 | 0.01069 | -0.074 | 111.052
8.5 | 1.199 | 0.01129 | -0.074 | 106.145
9 | 1.201 | 0.01193 | -0.074 | 100.626
9.5 | 1.193 | 0.01271 | -0.074 | 93.877
10 | 1.176 | 0.01354 | -0.074 | 86.846
10.5 | 1.149 | 0.01457 | -0.074 | 78.902
11 | 1.107 | 0.01607 | -0.074 | 68.879
11.5 | 1.055 | 0.01755 | -0.073 | 60.095
12 | 0.982 | 0.02147 | -0.071 | 45.728
12.5 | 0.916 | 0.02651 | -0.069 | 34.553
13 | 0.842 | 0.03575 | -0.066 | 23.558
13.5 | 0.762 | 0.0526 | -0.062 | 14.493
14 | 0.699 | 0.06493 | -0.059 | 10.771

## 84. Re 6M Mach 0.10 (2)
BIGFOIL.COM POLAR EXPORT
MID 309
MID 309 |  |  |  | Cl Max: | 1.8294 | at alpha= | 15.5 | deg
XFOIL ncrit=9 |  |  |  | L/D Max: | 150.58 | at alpha= | 4.5 | deg
Re: | 6000000 |  |  | Cd Min: | 0.14072 | at alpha= | 20 | deg
Mach: | 0.1 |  |  | Cl=0 at alpha= | -3.2585 | deg
|  |  |  | @ Cl=0.1, Cd= | 0.0054718
|  |  |  | @ Cl=0.4, Cd= | 0.0050274
|  |  |  | @ Cl=0.6, Cd= | 0.0049501
alpha (deg) | Cl | Cd | Cm | Cl/Cd
-9 | -0.6502 | 0.02115 | -0.0708 | -30.7423
-8.5 | -0.5876 | 0.02004 | -0.0731 | -29.3214
-7.5 | -0.469 | 0.01664 | -0.0766 | -28.1851
-7 | -0.4093 | 0.00964 | -0.0807 | -42.4585
-6.5 | -0.3557 | 0.00874 | -0.0801 | -40.6979
-6 | -0.3036 | 0.00796 | -0.0792 | -38.1407
-5.5 | -0.2492 | 0.00725 | -0.0786 | -34.3724
-5 | -0.194 | 0.00661 | -0.0782 | -29.3495
-4.5 | -0.1385 | 0.00616 | -0.0778 | -22.4838
-4 | -0.0828 | 0.00588 | -0.0774 | -14.0816
-3.5 | -0.027 | 0.00568 | -0.077 | -4.7535
-3 | 0.0289 | 0.00557 | -0.0767 | 5.1885
-2.5 | 0.0847 | 0.00548 | -0.0764 | 15.4562
-2 | 0.1406 | 0.00545 | -0.0761 | 25.7982
-1.5 | 0.1965 | 0.00538 | -0.0758 | 36.5242
-1 | 0.2523 | 0.00532 | -0.0756 | 47.4248
-0.5 | 0.3079 | 0.00521 | -0.0754 | 59.0979
0 | 0.3635 | 0.00508 | -0.0752 | 71.5551
0.5 | 0.419 | 0.005 | -0.075 | 83.8
1 | 0.4744 | 0.00494 | -0.0748 | 96.0324
1.5 | 0.5297 | 0.00495 | -0.0746 | 107.0101
2 | 0.5846 | 0.00497 | -0.0744 | 117.6258
2.5 | 0.6388 | 0.0049 | -0.074 | 130.3673
3 | 0.6932 | 0.00468 | -0.0735 | 148.1197
3.5 | 0.748 | 0.00499 | -0.0731 | 149.8998
4 | 0.8024 | 0.00534 | -0.0727 | 150.2622
4.5 | 0.8568 | 0.00569 | -0.0723 | 150.58
5 | 0.9104 | 0.00616 | -0.0718 | 147.7922
5.5 | 0.9634 | 0.0067 | -0.0712 | 143.791
6 | 1.0157 | 0.00733 | -0.0705 | 138.5675
6.5 | 1.0682 | 0.0079 | -0.0698 | 135.2152
7 | 1.1214 | 0.00835 | -0.0693 | 134.2994
7.5 | 1.1744 | 0.0088 | -0.0687 | 133.4545
8 | 1.2267 | 0.00933 | -0.068 | 131.4791
8.5 | 1.2788 | 0.00984 | -0.0673 | 129.9593
9.5 | 1.3806 | 0.0111 | -0.0657 | 124.3784
10 | 1.4303 | 0.01185 | -0.0647 | 120.7004
10.5 | 1.4799 | 0.01252 | -0.0637 | 118.2029
11 | 1.5281 | 0.01334 | -0.0625 | 114.5502
11.5 | 1.5743 | 0.01434 | -0.0611 | 109.7838
12 | 1.6188 | 0.01546 | -0.0595 | 104.7089
12.5 | 1.6639 | 0.01637 | -0.058 | 101.6432
13 | 1.7063 | 0.01748 | -0.0562 | 97.6144
13.5 | 1.7458 | 0.01874 | -0.054 | 93.159
14 | 1.7814 | 0.02019 | -0.0514 | 88.2318
14.5 | 1.8114 | 0.02186 | -0.048 | 82.8637
15 | 1.8284 | 0.02371 | -0.0427 | 77.1151
15.5 | 1.8294 | 0.0259 | -0.0356 | 70.6332
16 | 1.8254 | 0.02911 | -0.0302 | 62.707
16.5 | 1.8175 | 0.03361 | -0.027 | 54.0762
17 | 1.7976 | 0.04054 | -0.0262 | 44.3414
17.5 | 1.778 | 0.04888 | -0.0279 | 36.3748
18 | 1.7475 | 0.06013 | -0.0325 | 29.062
18.5 | 1.6995 | 0.0758 | -0.0406 | 22.4208
19 | 1.6437 | 0.09462 | -0.0513 | 17.3716
19.5 | 1.5804 | 0.11639 | -0.0643 | 13.5785
20 | 1.5113 | 0.14072 | -0.0796 | 10.7398

## 85. Re 6M Mach 0.25 (1)
BIGFOIL.COM POLAR EXPORT
MID 309
MID 309 |  |  |  | Cl Max: | 1.187 | at alpha= | 8 | deg
JavaFoil+Calcfoil stall+Eppler ext transition |  |  |  | L/D Max: | 139.395 | at alpha= | 4.5 | deg
Re: | 6000000 |  |  | Cd Min: | 0.00576 | at alpha= | 3 | deg
Mach: | 0.25 |  |  | Cl=0 at alpha= | -3.3535 | deg
|  |  |  | @ Cl=0.1, Cd= | 0.00645
|  |  |  | @ Cl=0.4, Cd= | 0.07977
|  |  |  | @ Cl=0.6, Cd= | 0.07977
alpha (deg) | Cl | Cd | Cm | Cl/Cd
-11.5 | -0.046 | 0.07201 | -0.038 | -0.641
-11 | -0.043 | 0.06817 | -0.038 | -0.636
-10.5 | -0.096 | 0.0649 | -0.037 | -1.473
-10 | -0.141 | 0.06058 | -0.038 | -2.326
-9.5 | -0.174 | 0.05661 | -0.039 | -3.079
-9 | -0.201 | 0.05302 | -0.04 | -3.784
-8.5 | -0.22 | 0.04961 | -0.041 | -4.44
-8 | -0.233 | 0.0464 | -0.042 | -5.013
-7.5 | -0.238 | 0.04275 | -0.044 | -5.558
-7 | -0.234 | 0.04021 | -0.044 | -5.813
-6.5 | -0.271 | 0.00705 | -0.075 | -38.495
-6 | -0.246 | 0.00693 | -0.075 | -35.591
-5.5 | -0.213 | 0.00686 | -0.075 | -31.056
-5 | -0.172 | 0.00677 | -0.075 | -25.382
-4.5 | -0.125 | 0.00665 | -0.075 | -18.712
-4 | -0.072 | 0.00658 | -0.075 | -11.015
-3.5 | -0.017 | 0.00649 | -0.075 | -2.607
-3 | 0.041 | 0.00647 | -0.075 | 6.347
-2.5 | 0.1 | 0.00645 | -0.075 | 15.564
-2 | 0.161 | 0.00647 | -0.075 | 24.817
-1.5 | 0.221 | 0.00649 | -0.075 | 34.069
-1 | 0.281 | 0.00607 | -0.075 | 46.374
-0.5 | 0.342 | 0.0061 | -0.075 | 56.015
0 | 0.402 | 0.00599 | -0.075 | 67.103
0.5 | 0.461 | 0.00607 | -0.075 | 76.023
1 | 0.521 | 0.00618 | -0.075 | 84.361
1.5 | 0.581 | 0.0063 | -0.075 | 92.15
2 | 0.64 | 0.00643 | -0.075 | 99.566
2.5 | 0.699 | 0.00643 | -0.075 | 108.665
3 | 0.758 | 0.00576 | -0.075 | 131.584
3.5 | 0.817 | 0.00606 | -0.076 | 134.824
4 | 0.874 | 0.00634 | -0.076 | 137.782
4.5 | 0.93 | 0.00667 | -0.076 | 139.395
5 | 0.985 | 0.00719 | -0.076 | 136.881
5.5 | 1.036 | 0.00773 | -0.076 | 133.983
6 | 1.082 | 0.00893 | -0.076 | 121.093
6.5 | 1.122 | 0.00942 | -0.076 | 119.029
7 | 1.155 | 0.01003 | -0.076 | 115.145
7.5 | 1.178 | 0.01063 | -0.076 | 110.828
8 | 1.187 | 0.01129 | -0.076 | 105.121
8.5 | 1.181 | 0.01205 | -0.076 | 97.967
9 | 1.159 | 0.01289 | -0.076 | 89.979
9.5 | 1.122 | 0.01388 | -0.076 | 80.797
10 | 1.068 | 0.01526 | -0.076 | 69.962
10.5 | 0.985 | 0.01682 | -0.075 | 58.535
11 | 0.872 | 0.02104 | -0.073 | 41.426
11.5 | 0.761 | 0.02678 | -0.07 | 28.424
12 | 0.628 | 0.04428 | -0.064 | 14.174
12.5 | 0.505 | 0.06499 | -0.057 | 7.769
13 | 0.394 | 0.07977 | -0.051 | 4.939

## 86. Re 6M Mach 0.25 (2)
BIGFOIL.COM POLAR EXPORT
MID 309
MID 309 |  |  |  | Cl Max: | 1.6886 | at alpha= | 13 | deg
XFOIL ncrit=9 |  |  |  | L/D Max: | 152.51 | at alpha= | 3.5 | deg
Re: | 6000000 |  |  | Cd Min: | 0.16471 | at alpha= | 18 | deg
Mach: | 0.25 |  |  | Cl=0 at alpha= | -3.2418 | deg
|  |  |  | @ Cl=0.1, Cd= | 0.0055179
|  |  |  | @ Cl=0.4, Cd= | 0.0050949
|  |  |  | @ Cl=0.6, Cd= | 0.0050291
alpha (deg) | Cl | Cd | Cm | Cl/Cd
-12 | -0.5014 | 0.14409 | 0.0097 | -3.4798
-11.5 | -0.489 | 0.13664 | 0.007 | -3.5787
-11 | -0.4767 | 0.1295 | 0.0044 | -3.6811
-10.5 | -0.4651 | 0.12239 | 0.0018 | -3.8001
-10 | -0.4541 | 0.11526 | -0.0009 | -3.9398
-9.5 | -0.4435 | 0.10815 | -0.0036 | -4.1008
-9 | -0.4326 | 0.10134 | -0.0062 | -4.2688
-8.5 | -0.4236 | 0.09436 | -0.0089 | -4.4892
-8 | -0.4161 | 0.08765 | -0.0114 | -4.7473
-7 | -0.3968 | 0.06818 | -0.0289 | -5.8199
-6.5 | -0.3251 | 0.03732 | -0.0765 | -8.7111
-6 | -0.3157 | 0.01083 | -0.0832 | -29.1505
-5.5 | -0.2599 | 0.00926 | -0.0824 | -28.067
-5 | -0.2034 | 0.00774 | -0.0816 | -26.2791
-4.5 | -0.146 | 0.00676 | -0.0808 | -21.5976
-3.5 | -0.03 | 0.00583 | -0.0796 | -5.1458
-3 | 0.0281 | 0.0057 | -0.0791 | 4.9298
-2.5 | 0.086 | 0.00553 | -0.0786 | 15.5515
-2 | 0.1439 | 0.00548 | -0.0782 | 26.2591
-1.5 | 0.2017 | 0.00542 | -0.0779 | 37.214
-1 | 0.2594 | 0.00536 | -0.0776 | 48.3955
-0.5 | 0.3169 | 0.00526 | -0.0773 | 60.2471
0 | 0.3741 | 0.00514 | -0.0771 | 72.7821
0.5 | 0.4315 | 0.00504 | -0.0769 | 85.6151
1 | 0.4887 | 0.00499 | -0.0767 | 97.9359
1.5 | 0.5458 | 0.00501 | -0.0764 | 108.9421
2 | 0.6025 | 0.00503 | -0.0761 | 119.7813
2.5 | 0.6587 | 0.00498 | -0.0757 | 132.2691
3 | 0.7148 | 0.00475 | -0.075 | 150.4842
3.5 | 0.7717 | 0.00506 | -0.0746 | 152.5099
4 | 0.828 | 0.00545 | -0.074 | 151.9266
4.5 | 0.8846 | 0.00583 | -0.0734 | 151.7324
5 | 0.9401 | 0.00635 | -0.0727 | 148.0472
5.5 | 0.9954 | 0.00691 | -0.0719 | 144.0521
6 | 1.05 | 0.00759 | -0.0709 | 138.3399
6.5 | 1.1053 | 0.00816 | -0.0699 | 135.4534
7 | 1.161 | 0.00869 | -0.069 | 133.6018
7.5 | 1.2168 | 0.00918 | -0.068 | 132.549
8 | 1.2721 | 0.00976 | -0.0669 | 130.3381
8.5 | 1.3266 | 0.01044 | -0.0656 | 127.069
9 | 1.3803 | 0.01121 | -0.0641 | 123.1311
9.5 | 1.4335 | 0.01204 | -0.0625 | 119.0615
10 | 1.4859 | 0.01294 | -0.0607 | 114.83
10.5 | 1.5359 | 0.01408 | -0.0585 | 109.0838
11 | 1.5819 | 0.01563 | -0.0557 | 101.2092
11.5 | 1.6262 | 0.01722 | -0.0528 | 94.4367
12 | 1.6629 | 0.01936 | -0.0489 | 85.8936
12.5 | 1.6881 | 0.02213 | -0.0438 | 76.2811
13 | 1.6886 | 0.02529 | -0.0356 | 66.7695
13.5 | 1.6695 | 0.02927 | -0.0272 | 57.0379
14 | 1.6454 | 0.03545 | -0.0236 | 46.4147
14.5 | 1.6101 | 0.04518 | -0.025 | 35.6375
15 | 1.5784 | 0.05692 | -0.0303 | 27.7301
15.5 | 1.5469 | 0.07034 | -0.0377 | 21.9918
16 | 1.4974 | 0.08811 | -0.0483 | 16.9947
16.5 | 1.4477 | 0.10716 | -0.0598 | 13.5097
17 | 1.4047 | 0.12582 | -0.0712 | 11.1644
17.5 | 1.3627 | 0.1451 | -0.0834 | 9.3915
18 | 1.3231 | 0.16471 | -0.0962 | 8.0329

## 87. Re 6M Mach 0.50 (1)
BIGFOIL.COM POLAR EXPORT
MID 309
MID 309 |  |  |  | Cl Max: | 1.24 | at alpha= | 20 | deg
JavaFoil+Calcfoil stall+Eppler ext transition |  |  |  | L/D Max: | 138.162 | at alpha= | 4 | deg
Re: | 6000000 |  |  | Cd Min: | 0.00624 | at alpha= | 0 | deg
Mach: | 0.5 |  |  | Cl=0 at alpha= | -3.3548 | deg
|  |  |  | @ Cl=0.1, Cd= | 0.0066715
|  |  |  | @ Cl=0.4, Cd= | 0.0063058
|  |  |  | @ Cl=0.6, Cd= | 0.0065457
alpha (deg) | Cl | Cd | Cm | Cl/Cd
-20 | -0.887 | 0.15828 | -0.049 | -5.607
-19.5 | -0.861 | 0.15195 | -0.049 | -5.667
-19 | -0.834 | 0.14585 | -0.047 | -5.717
-18.5 | -0.807 | 0.14044 | -0.046 | -5.744
-18 | -0.781 | 0.13782 | -0.046 | -5.663
-17.5 | -0.755 | 0.13182 | -0.046 | -5.725
-17 | -0.729 | 0.12741 | -0.046 | -5.719
-16.5 | -0.703 | 0.12384 | -0.046 | -5.677
-16 | -0.676 | 0.11949 | -0.045 | -5.657
-15.5 | -0.649 | 0.11245 | -0.044 | -5.771
-15 | -0.623 | 0.10463 | -0.044 | -5.953
-14.5 | -0.597 | 0.0975 | -0.044 | -6.119
-14 | -0.57 | 0.09112 | -0.044 | -6.259
-13.5 | -0.543 | 0.10086 | -0.043 | -5.388
-13 | -0.517 | 0.09011 | -0.043 | -5.736
-12.5 | -0.491 | 0.08264 | -0.044 | -5.938
-12 | -0.465 | 0.07535 | -0.045 | -6.17
-11.5 | -0.439 | 0.06924 | -0.046 | -6.343
-11 | -0.414 | 0.06379 | -0.049 | -6.488
-10.5 | -0.383 | 0.0706 | -0.04 | -5.427
-10 | -0.357 | 0.06269 | -0.043 | -5.7
-9.5 | -0.332 | 0.0566 | -0.046 | -5.862
-9 | -0.307 | 0.05092 | -0.049 | -6.024
-8.5 | -0.277 | 0.05383 | -0.041 | -5.139
-8 | -0.25 | 0.05063 | -0.041 | -4.933
-7.5 | -0.224 | 0.04528 | -0.046 | -4.951
-7 | -0.196 | 0.04521 | -0.041 | -4.339
-6.5 | -0.169 | 0.04235 | -0.041 | -3.999
-6 | -0.143 | 0.03838 | -0.046 | -3.735
-5.5 | -0.116 | 0.03732 | -0.044 | -3.108
-5 | -0.11 | 0.00706 | -0.084 | -15.591
-4.5 | -0.077 | 0.00696 | -0.084 | -11.006
-4 | -0.065 | 0.00688 | -0.084 | -9.376
-3.5 | -0.018 | 0.00681 | -0.084 | -2.578
-3 | 0.044 | 0.00673 | -0.084 | 6.605
-2.5 | 0.111 | 0.00666 | -0.084 | 16.634
-2 | 0.179 | 0.00664 | -0.084 | 26.872
-1.5 | 0.246 | 0.00666 | -0.084 | 36.982
-1 | 0.314 | 0.0063 | -0.084 | 49.916
-0.5 | 0.382 | 0.00633 | -0.084 | 60.363
0 | 0.449 | 0.00624 | -0.084 | 71.957
0.5 | 0.516 | 0.00634 | -0.084 | 81.347
1 | 0.582 | 0.0065 | -0.084 | 89.616
1.5 | 0.649 | 0.00667 | -0.084 | 97.24
2 | 0.715 | 0.00685 | -0.084 | 104.414
2.5 | 0.781 | 0.00692 | -0.084 | 112.881
3 | 0.846 | 0.00632 | -0.084 | 133.825
3.5 | 0.911 | 0.00666 | -0.084 | 136.763
4 | 0.974 | 0.00705 | -0.085 | 138.162
4.5 | 1.034 | 0.0076 | -0.085 | 136.004
5 | 1.09 | 0.00834 | -0.085 | 130.672
5.5 | 1.136 | 0.00989 | -0.085 | 114.867
6 | 1.164 | 0.01064 | -0.085 | 109.411
6.5 | 1.157 | 0.01172 | -0.085 | 98.706
7 | 1.05 | 0.01314 | -0.085 | 79.876
7.5 | 0.721 | 0.01438 | -0.085 | 50.118
8 | 0.75 | 0.01344 | -0.085 | 55.821
8.5 | 0.779 | 0.0166 | -0.084 | 46.941
9 | 0.778 | 0.0216 | -0.081 | 36.022
9.5 | 0.808 | 0.02256 | -0.081 | 35.803
10 | 0.712 | 0.07218 | -0.042 | 9.859
10.5 | 0.816 | 0.03943 | -0.073 | 20.701
11 | 0.765 | 0.08131 | -0.045 | 9.414
11.5 | 0.807 | 0.07337 | -0.056 | 11.002
12 | 0.819 | 0.08834 | -0.046 | 9.268
12.5 | 0.848 | 0.09573 | -0.049 | 8.857
13 | 0.869 | 0.09617 | -0.045 | 9.036
13.5 | 0.9 | 0.10091 | -0.05 | 8.92
14 | 0.932 | 0.10533 | -0.054 | 8.849
14.5 | 0.949 | 0.10727 | -0.048 | 8.842
15 | 0.982 | 0.11039 | -0.053 | 8.894
15.5 | 1.015 | 0.11431 | -0.056 | 8.881
16 | 1.028 | 0.12094 | -0.05 | 8.498
16.5 | 1.059 | 0.12331 | -0.053 | 8.586
17 | 1.096 | 0.12291 | -0.058 | 8.918
17.5 | 1.107 | 0.13219 | -0.052 | 8.371
18 | 1.133 | 0.13695 | -0.053 | 8.272
18.5 | 1.169 | 0.13668 | -0.057 | 8.556
19 | 1.202 | 0.13988 | -0.059 | 8.59
19.5 | 1.21 | 0.14753 | -0.054 | 8.204
20 | 1.24 | 0.15244 | -0.056 | 8.132

## 88. Re 6M Mach 0.50 (2)
BIGFOIL.COM POLAR EXPORT
MID 309
MID 309 |  |  |  | Cl Max: | 1.4361 | at alpha= | 8 | deg
XFOIL ncrit=9 |  |  |  | L/D Max: | 161.805 | at alpha= | 3.5 | deg
Re: | 6000000 |  |  | Cd Min: | 0.15153 | at alpha= | -12 | deg
Mach: | 0.5 |  |  | Cl=0 at alpha= | -3.1728 | deg
|  |  |  | @ Cl=0.1, Cd= | 0.0059103
|  |  |  | @ Cl=0.4, Cd= | 0.0053644
|  |  |  | @ Cl=0.6, Cd= | 0.0052565
alpha (deg) | Cl | Cd | Cm | Cl/Cd
-12 | -0.4976 | 0.15153 | 0.0096 | -3.2838
-11.5 | -0.4818 | 0.14372 | 0.0067 | -3.3524
-11 | -0.4662 | 0.13622 | 0.0038 | -3.4224
-10.5 | -0.4514 | 0.12885 | 0.0011 | -3.5033
-10 | -0.437 | 0.12151 | -0.0016 | -3.5964
-9.5 | -0.4234 | 0.11424 | -0.0042 | -3.7062
-9 | -0.4096 | 0.10727 | -0.0067 | -3.8184
-8.5 | -0.3974 | 0.10024 | -0.0092 | -3.9645
-7.5 | -0.2352 | 0.06185 | -0.0414 | -3.8027
-7 | -0.3552 | 0.07787 | -0.0216 | -4.5614
-6.5 | -0.2643 | 0.0632 | -0.054 | -4.182
-6 | -0.2607 | 0.05589 | -0.0592 | -4.6645
-5.5 | -0.2371 | 0.04722 | -0.069 | -5.0212
-5 | -0.2023 | 0.03562 | -0.0817 | -5.6794
-4.5 | -0.1538 | 0.02648 | -0.0884 | -5.8082
-4 | -0.1005 | 0.01734 | -0.0915 | -5.7958
-3.5 | -0.0428 | 0.0094 | -0.0915 | -4.5532
-3 | 0.0226 | 0.00668 | -0.09 | 3.3832
-2.5 | 0.0901 | 0.00595 | -0.0887 | 15.1429
-2 | 0.1574 | 0.00568 | -0.0877 | 27.7113
-1.5 | 0.2242 | 0.00561 | -0.0868 | 39.9643
-1 | 0.2904 | 0.00554 | -0.0862 | 52.4188
0 | 0.4215 | 0.00533 | -0.0852 | 79.0807
0.5 | 0.4869 | 0.00527 | -0.0848 | 92.3909
1 | 0.5522 | 0.00522 | -0.0844 | 105.7854
1.5 | 0.6176 | 0.00527 | -0.0839 | 117.1917
2 | 0.6827 | 0.00534 | -0.0833 | 127.8464
2.5 | 0.7477 | 0.00536 | -0.0826 | 139.4963
3.5 | 0.8786 | 0.00543 | -0.0803 | 161.8048
4 | 0.9448 | 0.00588 | -0.079 | 160.6803
4.5 | 1.011 | 0.00641 | -0.0774 | 157.7223
5 | 1.0763 | 0.00712 | -0.0754 | 151.1657
5.5 | 1.1408 | 0.00803 | -0.0729 | 142.0672
6 | 1.2086 | 0.0087 | -0.0704 | 138.9195
6.5 | 1.2776 | 0.00939 | -0.0675 | 136.0596
7 | 1.3463 | 0.01028 | -0.0639 | 130.963
7.5 | 1.4084 | 0.01206 | -0.0584 | 116.7828
8 | 1.4361 | 0.01667 | -0.0489 | 86.1488
8.5 | 1.4255 | 0.02302 | -0.0379 | 61.9244
9 | 1.3873 | 0.02858 | -0.027 | 48.5409
9.5 | 1.3474 | 0.03746 | -0.0261 | 35.969
10 | 1.3113 | 0.04955 | -0.0324 | 26.4642
10.5 | 1.278 | 0.06366 | -0.0417 | 20.0754
11 | 1.2467 | 0.07846 | -0.0514 | 15.8896
11.5 | 1.2179 | 0.09344 | -0.0609 | 13.034
12 | 1.1925 | 0.10853 | -0.0703 | 10.9877
12.5 | 1.172 | 0.12355 | -0.0796 | 9.486
13 | 1.1563 | 0.1384 | -0.0889 | 8.3548

## 89. Re 7M Mach 0.00 (1)
BIGFOIL.COM POLAR EXPORT
MID 309
MID 309 |  |  |  | Cl Max: | 1.205 | at alpha= | 9 | deg
JavaFoil+Calcfoil stall+Eppler ext transition |  |  |  | L/D Max: | 141.649 | at alpha= | 4.5 | deg
Re: | 7000000 |  |  | Cd Min: | 0.00579 | at alpha= | 3.5 | deg
Mach: | 0 |  |  | Cl=0 at alpha= | -3.3509 | deg
|  |  |  | @ Cl=0.1, Cd= | 0.0063505
|  |  |  | @ Cl=0.4, Cd= | 0.0059233
|  |  |  | @ Cl=0.6, Cd= | 0.0062852
alpha (deg) | Cl | Cd | Cm | Cl/Cd
-12.5 | -0.279 | 0.07738 | -0.038 | -3.608
-12 | -0.289 | 0.07303 | -0.038 | -3.956
-11.5 | -0.298 | 0.0692 | -0.038 | -4.305
-11 | -0.305 | 0.06531 | -0.039 | -4.677
-10.5 | -0.311 | 0.06141 | -0.039 | -5.069
-10 | -0.315 | 0.05768 | -0.04 | -5.459
-9.5 | -0.316 | 0.05417 | -0.04 | -5.829
-9 | -0.316 | 0.04788 | -0.045 | -6.599
-8.5 | -0.312 | 0.04231 | -0.048 | -7.385
-8 | -0.338 | 0.01372 | -0.066 | -24.638
-7.5 | -0.347 | 0.00716 | -0.072 | -48.419
-7 | -0.323 | 0.00701 | -0.072 | -46.03
-6.5 | -0.293 | 0.00687 | -0.072 | -42.628
-6 | -0.258 | 0.00676 | -0.072 | -38.089
-5.5 | -0.217 | 0.0067 | -0.072 | -32.412
-5 | -0.172 | 0.00662 | -0.072 | -26.029
-4.5 | -0.123 | 0.00653 | -0.072 | -18.878
-4 | -0.071 | 0.00641 | -0.072 | -11.097
-3.5 | -0.017 | 0.00638 | -0.072 | -2.588
-3 | 0.04 | 0.00635 | -0.073 | 6.288
-2.5 | 0.097 | 0.00635 | -0.073 | 15.359
-2 | 0.156 | 0.00636 | -0.073 | 24.485
-1.5 | 0.214 | 0.00638 | -0.073 | 33.547
-1 | 0.273 | 0.006 | -0.073 | 45.455
-0.5 | 0.331 | 0.00601 | -0.073 | 55.024
0 | 0.389 | 0.00591 | -0.073 | 65.796
0.5 | 0.447 | 0.00598 | -0.073 | 74.777
1 | 0.505 | 0.00609 | -0.073 | 82.928
1.5 | 0.562 | 0.0062 | -0.073 | 90.703
2 | 0.62 | 0.00633 | -0.073 | 97.847
2.5 | 0.677 | 0.0064 | -0.073 | 105.855
3 | 0.734 | 0.0064 | -0.073 | 114.834
3.5 | 0.791 | 0.00579 | -0.073 | 136.566
4 | 0.847 | 0.00605 | -0.073 | 139.901
4.5 | 0.902 | 0.00637 | -0.073 | 141.649
5 | 0.955 | 0.00683 | -0.073 | 139.784
5.5 | 1.006 | 0.00729 | -0.073 | 137.974
6 | 1.053 | 0.00834 | -0.073 | 126.281
6.5 | 1.095 | 0.00877 | -0.074 | 124.931
7 | 1.133 | 0.00921 | -0.074 | 123.055
7.5 | 1.165 | 0.00976 | -0.074 | 119.381
8 | 1.187 | 0.01031 | -0.074 | 115.084
8.5 | 1.2 | 0.01087 | -0.074 | 110.405
9 | 1.205 | 0.01148 | -0.074 | 104.96
9.5 | 1.201 | 0.01218 | -0.074 | 98.565
10 | 1.188 | 0.01294 | -0.074 | 91.764
10.5 | 1.167 | 0.01384 | -0.074 | 84.284
11 | 1.138 | 0.01515 | -0.074 | 75.117
11.5 | 1.093 | 0.01626 | -0.073 | 67.177
12 | 1.037 | 0.01815 | -0.072 | 57.153
12.5 | 0.969 | 0.02252 | -0.07 | 43.055
13 | 0.907 | 0.0279 | -0.069 | 32.518
13.5 | 0.839 | 0.03773 | -0.066 | 22.228
14 | 0.77 | 0.05123 | -0.062 | 15.039

## 90. Re 7M Mach 0.00 (2)
BIGFOIL.COM POLAR EXPORT
MID 309
MID 309 |  |  |  | Cl Max: | 1.8657 | at alpha= | 16 | deg
XFOIL ncrit=9 |  |  |  | L/D Max: | 153.052 | at alpha= | 4.5 | deg
Re: | 7000000 |  |  | Cd Min: | 0.11012 | at alpha= | 20 | deg
Mach: | 0 |  |  | Cl=0 at alpha= | -3.2586 | deg
|  |  |  | @ Cl=0.1, Cd= | 0.0053887
|  |  |  | @ Cl=0.4, Cd= | 0.0050084
|  |  |  | @ Cl=0.6, Cd= | 0.0049767
alpha (deg) | Cl | Cd | Cm | Cl/Cd
-14 | -1.1134 | 0.03166 | -0.0716 | -35.1674
-13.5 | -1.1025 | 0.0236 | -0.074 | -46.7161
-13 | -1.0609 | 0.02191 | -0.0732 | -48.4208
-12.5 | -1.0144 | 0.02127 | -0.0721 | -47.6916
-12 | -0.969 | 0.02025 | -0.0711 | -47.8519
-11.5 | -0.9241 | 0.01913 | -0.07 | -48.3063
-11 | -0.8775 | 0.0183 | -0.0689 | -47.9508
-10.5 | -0.8256 | 0.01776 | -0.0686 | -46.4865
-10 | -0.7651 | 0.01694 | -0.0703 | -45.1653
-9.5 | -0.7032 | 0.01667 | -0.0719 | -42.1836
-9 | -0.6422 | 0.01551 | -0.0739 | -41.4055
-8.5 | -0.5792 | 0.01514 | -0.0758 | -38.2563
-8 | -0.5221 | 0.01414 | -0.0767 | -36.9236
-7.5 | -0.4571 | 0.01388 | -0.0789 | -32.9323
-7 | -0.4034 | 0.00898 | -0.0805 | -44.922
-6.5 | -0.3557 | 0.00812 | -0.0788 | -43.8054
-6 | -0.3024 | 0.00733 | -0.0783 | -41.2551
-5.5 | -0.2478 | 0.00674 | -0.0779 | -36.7656
-5 | -0.1929 | 0.00626 | -0.0775 | -30.8147
-4.5 | -0.1377 | 0.00591 | -0.0772 | -23.2995
-4 | -0.0823 | 0.00568 | -0.0769 | -14.4894
-3.5 | -0.0268 | 0.00553 | -0.0766 | -4.8463
-3 | 0.0287 | 0.0055 | -0.0763 | 5.2182
-2.5 | 0.0842 | 0.0054 | -0.076 | 15.5926
-2 | 0.1399 | 0.00536 | -0.0757 | 26.1007
-1.5 | 0.1954 | 0.00531 | -0.0755 | 36.7985
-1 | 0.2509 | 0.00526 | -0.0753 | 47.6996
-0.5 | 0.3064 | 0.00517 | -0.0751 | 59.265
0 | 0.3617 | 0.00505 | -0.0749 | 71.6238
0.5 | 0.417 | 0.00499 | -0.0747 | 83.5671
1 | 0.4722 | 0.00493 | -0.0746 | 95.7809
1.5 | 0.5273 | 0.00495 | -0.0744 | 106.5253
2 | 0.582 | 0.00498 | -0.0742 | 116.8675
2.5 | 0.6366 | 0.00497 | -0.0739 | 128.0885
3 | 0.6901 | 0.00488 | -0.0734 | 141.4139
3.5 | 0.7443 | 0.00488 | -0.073 | 152.5205
4 | 0.7984 | 0.00523 | -0.0726 | 152.6577
4.5 | 0.8525 | 0.00557 | -0.0722 | 153.0521
5 | 0.9055 | 0.00605 | -0.0717 | 149.6694
5.5 | 0.9585 | 0.00653 | -0.0712 | 146.7841
6 | 1.0106 | 0.00713 | -0.0706 | 141.7391
6.5 | 1.0629 | 0.00767 | -0.07 | 138.5789
7 | 1.1157 | 0.00809 | -0.0695 | 137.911
7.5 | 1.1685 | 0.0085 | -0.0691 | 137.4706
8 | 1.2204 | 0.00901 | -0.0685 | 135.4495
8.5 | 1.2721 | 0.00948 | -0.0679 | 134.1878
9 | 1.3231 | 0.01004 | -0.0673 | 131.7829
9.5 | 1.3734 | 0.01065 | -0.0665 | 128.9577
10 | 1.423 | 0.01131 | -0.0657 | 125.8179
10.5 | 1.4725 | 0.01193 | -0.0649 | 123.4283
11 | 1.5205 | 0.01268 | -0.0639 | 119.9132
11.5 | 1.5669 | 0.01357 | -0.0628 | 115.4679
12 | 1.6123 | 0.01452 | -0.0615 | 111.0399
12.5 | 1.6581 | 0.0153 | -0.0603 | 108.3725
13 | 1.7019 | 0.01622 | -0.0589 | 104.926
13.5 | 1.7437 | 0.01725 | -0.0573 | 101.0841
14 | 1.7823 | 0.01847 | -0.0553 | 96.497
14.5 | 1.817 | 0.01988 | -0.0528 | 91.3984
15 | 1.846 | 0.02151 | -0.0495 | 85.8205
15.5 | 1.8645 | 0.02325 | -0.0447 | 80.1935
16 | 1.8657 | 0.02528 | -0.0376 | 73.8014
16.5 | 1.8645 | 0.0281 | -0.0321 | 66.3523
17 | 1.8518 | 0.0327 | -0.0282 | 56.63
17.5 | 1.8413 | 0.03828 | -0.0269 | 48.1008
18 | 1.8231 | 0.04587 | -0.0278 | 39.7449
18.5 | 1.79 | 0.05689 | -0.0316 | 31.4642
19 | 1.7487 | 0.07082 | -0.0383 | 24.6922
19.5 | 1.701 | 0.08753 | -0.0475 | 19.4333
20 | 1.6311 | 0.11012 | -0.0607 | 14.812

## 91. Re 7M Mach 0.10 (1)
BIGFOIL.COM POLAR EXPORT
MID 309
MID 309 |  |  |  | Cl Max: | 1.201 | at alpha= | 9 | deg
JavaFoil+Calcfoil stall+Eppler ext transition |  |  |  | L/D Max: | 141.579 | at alpha= | 4.5 | deg
Re: | 7000000 |  |  | Cd Min: | 0.00582 | at alpha= | 3.5 | deg
Mach: | 0.1 |  |  | Cl=0 at alpha= | -3.3509 | deg
|  |  |  | @ Cl=0.1, Cd= | 0.0063503
|  |  |  | @ Cl=0.4, Cd= | 0.0059478
|  |  |  | @ Cl=0.6, Cd= | 0.0062984
alpha (deg) | Cl | Cd | Cm | Cl/Cd
-12.5 | -0.25 | 0.078 | -0.037 | -3.205
-12 | -0.262 | 0.07367 | -0.038 | -3.557
-11.5 | -0.273 | 0.06976 | -0.038 | -3.919
-11 | -0.283 | 0.06592 | -0.038 | -4.3
-10.5 | -0.292 | 0.06191 | -0.039 | -4.716
-10 | -0.298 | 0.05813 | -0.04 | -5.132
-9.5 | -0.302 | 0.05454 | -0.04 | -5.536
-9 | -0.304 | 0.04886 | -0.044 | -6.223
-8.5 | -0.303 | 0.04324 | -0.047 | -7.003
-8 | -0.304 | 0.03202 | -0.055 | -9.485
-7.5 | -0.341 | 0.00721 | -0.073 | -47.293
-7 | -0.319 | 0.00702 | -0.073 | -45.43
-6.5 | -0.291 | 0.00688 | -0.073 | -42.288
-6 | -0.257 | 0.00679 | -0.073 | -37.791
-5.5 | -0.217 | 0.00671 | -0.073 | -32.343
-5 | -0.172 | 0.00663 | -0.073 | -25.987
-4.5 | -0.124 | 0.00654 | -0.073 | -18.897
-4 | -0.071 | 0.00642 | -0.073 | -11.117
-3.5 | -0.017 | 0.00639 | -0.073 | -2.595
-3 | 0.04 | 0.00636 | -0.073 | 6.303
-2.5 | 0.098 | 0.00635 | -0.073 | 15.416
-2 | 0.156 | 0.00636 | -0.073 | 24.588
-1.5 | 0.215 | 0.00639 | -0.073 | 33.685
-1 | 0.274 | 0.006 | -0.073 | 45.646
-0.5 | 0.333 | 0.00603 | -0.073 | 55.183
0 | 0.391 | 0.00594 | -0.073 | 65.857
0.5 | 0.449 | 0.00599 | -0.073 | 74.96
1 | 0.507 | 0.0061 | -0.073 | 83.179
1.5 | 0.565 | 0.00622 | -0.073 | 90.92
2 | 0.623 | 0.00635 | -0.073 | 98.1
2.5 | 0.681 | 0.00642 | -0.073 | 106.047
3 | 0.738 | 0.00642 | -0.073 | 115.026
3.5 | 0.795 | 0.00582 | -0.074 | 136.684
4 | 0.851 | 0.00608 | -0.074 | 139.895
4.5 | 0.906 | 0.0064 | -0.074 | 141.579
5 | 0.96 | 0.00687 | -0.074 | 139.619
5.5 | 1.011 | 0.00734 | -0.074 | 137.709
6 | 1.057 | 0.00838 | -0.074 | 126.165
6.5 | 1.1 | 0.00882 | -0.074 | 124.599
7 | 1.137 | 0.00927 | -0.074 | 122.586
7.5 | 1.167 | 0.00986 | -0.074 | 118.377
8 | 1.188 | 0.01042 | -0.074 | 114.013
8.5 | 1.199 | 0.01099 | -0.074 | 109.042
9 | 1.201 | 0.01161 | -0.074 | 103.445
9.5 | 1.193 | 0.01235 | -0.074 | 96.625
10 | 1.176 | 0.01316 | -0.074 | 89.351
10.5 | 1.149 | 0.01414 | -0.074 | 81.296
11 | 1.109 | 0.01555 | -0.074 | 71.331
11.5 | 1.06 | 0.01678 | -0.074 | 63.195
12 | 0.991 | 0.01976 | -0.072 | 50.136
12.5 | 0.923 | 0.02431 | -0.07 | 37.984
13 | 0.852 | 0.03164 | -0.068 | 26.938
13.5 | 0.774 | 0.04593 | -0.064 | 16.85
14 | 0.709 | 0.05737 | -0.061 | 12.365

## 92. Re 7M Mach 0.10 (2)
BIGFOIL.COM POLAR EXPORT
MID 309
MID 309 |  |  |  | Cl Max: | 1.8439 | at alpha= | 15.5 | deg
XFOIL ncrit=9 |  |  |  | L/D Max: | 153.399 | at alpha= | 4.5 | deg
Re: | 7000000 |  |  | Cd Min: | 0.13662 | at alpha= | 20 | deg
Mach: | 0.1 |  |  | Cl=0 at alpha= | -3.2558 | deg
|  |  |  | @ Cl=0.1, Cd= | 0.0053975
|  |  |  | @ Cl=0.4, Cd= | 0.0050208
|  |  |  | @ Cl=0.6, Cd= | 0.0049873
alpha (deg) | Cl | Cd | Cm | Cl/Cd
-12 | -0.9653 | 0.02494 | -0.0721 | -38.7049
-11.5 | -0.9271 | 0.02195 | -0.0715 | -42.2369
-11 | -0.882 | 0.02062 | -0.0702 | -42.774
-10.5 | -0.8325 | 0.01991 | -0.0692 | -41.8132
-10 | -0.7718 | 0.01858 | -0.0711 | -41.5393
-9.5 | -0.7094 | 0.01806 | -0.0726 | -39.2802
-9 | -0.6483 | 0.01641 | -0.0747 | -39.5064
-8 | -0.4905 | 0.06032 | -0.039 | -8.1316
-7 | -0.4056 | 0.0099 | -0.0814 | -40.9697
-6.5 | -0.3587 | 0.00849 | -0.0796 | -42.2497
-6 | -0.305 | 0.00755 | -0.079 | -40.3974
-5.5 | -0.2501 | 0.00688 | -0.0785 | -36.3517
-5 | -0.1947 | 0.00634 | -0.0781 | -30.7098
-4.5 | -0.1391 | 0.00596 | -0.0777 | -23.3389
-4 | -0.0832 | 0.00571 | -0.0774 | -14.5709
-3.5 | -0.0273 | 0.00555 | -0.077 | -4.9189
-3 | 0.0286 | 0.00554 | -0.0767 | 5.1625
-2.5 | 0.0844 | 0.00541 | -0.0764 | 15.6007
-1.5 | 0.1964 | 0.00532 | -0.0759 | 36.9173
-1 | 0.2522 | 0.00526 | -0.0756 | 47.9468
-0.5 | 0.308 | 0.00518 | -0.0754 | 59.4595
0 | 0.3637 | 0.00506 | -0.0752 | 71.8775
0.5 | 0.4192 | 0.005 | -0.0751 | 83.84
1 | 0.4748 | 0.00493 | -0.0749 | 96.3083
1.5 | 0.5302 | 0.00496 | -0.0747 | 106.8952
2 | 0.5853 | 0.00499 | -0.0745 | 117.2946
2.5 | 0.6402 | 0.00498 | -0.0742 | 128.5542
3 | 0.694 | 0.0049 | -0.0737 | 141.6327
3.5 | 0.7485 | 0.0049 | -0.0732 | 152.7551
4 | 0.803 | 0.00524 | -0.0729 | 153.2443
4.5 | 0.8575 | 0.00559 | -0.0725 | 153.3989
5 | 0.911 | 0.00608 | -0.0719 | 149.8355
5.5 | 0.9642 | 0.00658 | -0.0714 | 146.535
6 | 1.0168 | 0.00717 | -0.0707 | 141.8131
6.5 | 1.0696 | 0.00771 | -0.0701 | 138.7289
7 | 1.1228 | 0.00815 | -0.0695 | 137.7669
7.5 | 1.1762 | 0.00856 | -0.069 | 137.4065
8 | 1.2285 | 0.00907 | -0.0683 | 135.4465
8.5 | 1.2806 | 0.0096 | -0.0676 | 133.3958
9 | 1.3323 | 0.01015 | -0.0669 | 131.2611
9.5 | 1.3829 | 0.01082 | -0.066 | 127.8096
10 | 1.4333 | 0.01145 | -0.0651 | 125.179
10.5 | 1.483 | 0.01214 | -0.0642 | 122.1582
11 | 1.5312 | 0.01297 | -0.063 | 118.0571
11.5 | 1.5772 | 0.01401 | -0.0615 | 112.5767
12 | 1.6242 | 0.01483 | -0.0602 | 109.5212
12.5 | 1.6699 | 0.01571 | -0.0588 | 106.2954
13 | 1.7131 | 0.01677 | -0.0571 | 102.1527
13.5 | 1.7534 | 0.01801 | -0.055 | 97.357
14 | 1.7901 | 0.01943 | -0.0525 | 92.1307
14.5 | 1.8216 | 0.02106 | -0.0493 | 86.4957
15 | 1.8437 | 0.023 | -0.0449 | 80.1609
15.5 | 1.8439 | 0.02507 | -0.0372 | 73.5501
16 | 1.8396 | 0.02807 | -0.0311 | 65.5362
16.5 | 1.8319 | 0.03226 | -0.0273 | 56.7855
17 | 1.8085 | 0.03924 | -0.0258 | 46.0882
17.5 | 1.7878 | 0.04747 | -0.0273 | 37.6617
18 | 1.7549 | 0.0589 | -0.0318 | 29.7946
18.5 | 1.7084 | 0.07416 | -0.0396 | 23.0367
19 | 1.6527 | 0.09285 | -0.0502 | 17.7997
19.5 | 1.5957 | 0.11318 | -0.0622 | 14.0988
20 | 1.5296 | 0.13662 | -0.0769 | 11.196

## 93. Re 7M Mach 0.25 (1)
BIGFOIL.COM POLAR EXPORT
MID 309
MID 309 |  |  |  | Cl Max: | 1.187 | at alpha= | 8 | deg
JavaFoil+Calcfoil stall+Eppler ext transition |  |  |  | L/D Max: | 141.599 | at alpha= | 4.5 | deg
Re: | 7000000 |  |  | Cd Min: | 0.00594 | at alpha= | 3.5 | deg
Mach: | 0.25 |  |  | Cl=0 at alpha= | -3.3535 | deg
|  |  |  | @ Cl=0.1, Cd= | 0.0064
|  |  |  | @ Cl=0.4, Cd= | 0.07378
|  |  |  | @ Cl=0.6, Cd= | 0.07378
alpha (deg) | Cl | Cd | Cm | Cl/Cd
-11.5 | -0.046 | 0.07182 | -0.038 | -0.643
-11 | -0.043 | 0.06744 | -0.039 | -0.643
-10.5 | -0.096 | 0.06421 | -0.038 | -1.49
-10 | -0.141 | 0.06016 | -0.039 | -2.343
-9.5 | -0.175 | 0.05593 | -0.04 | -3.12
-9 | -0.201 | 0.05209 | -0.041 | -3.86
-8.5 | -0.221 | 0.04856 | -0.042 | -4.548
-8 | -0.234 | 0.04494 | -0.044 | -5.198
-7.5 | -0.24 | 0.03916 | -0.049 | -6.141
-7 | -0.24 | 0.03288 | -0.053 | -7.3
-6.5 | -0.271 | 0.00697 | -0.075 | -38.922
-6 | -0.246 | 0.00688 | -0.075 | -35.799
-5.5 | -0.213 | 0.0068 | -0.075 | -31.314
-5 | -0.172 | 0.00671 | -0.075 | -25.597
-4.5 | -0.125 | 0.00661 | -0.075 | -18.825
-4 | -0.072 | 0.0065 | -0.075 | -11.146
-3.5 | -0.017 | 0.00646 | -0.075 | -2.617
-3 | 0.041 | 0.0064 | -0.075 | 6.408
-2.5 | 0.1 | 0.0064 | -0.075 | 15.7
-2 | 0.161 | 0.0064 | -0.075 | 25.096
-1.5 | 0.221 | 0.00642 | -0.075 | 34.394
-1 | 0.281 | 0.00605 | -0.075 | 46.524
-0.5 | 0.342 | 0.00609 | -0.075 | 56.152
0 | 0.402 | 0.006 | -0.075 | 66.966
0.5 | 0.461 | 0.00606 | -0.075 | 76.182
1 | 0.521 | 0.00616 | -0.075 | 84.569
1.5 | 0.581 | 0.0063 | -0.075 | 92.173
2 | 0.64 | 0.00643 | -0.075 | 99.51
2.5 | 0.699 | 0.00651 | -0.075 | 107.49
3 | 0.758 | 0.00652 | -0.076 | 116.354
3.5 | 0.817 | 0.00594 | -0.076 | 137.554
4 | 0.874 | 0.00623 | -0.076 | 140.403
4.5 | 0.93 | 0.00657 | -0.076 | 141.599
5 | 0.985 | 0.00709 | -0.076 | 138.918
5.5 | 1.036 | 0.00761 | -0.076 | 136.155
6 | 1.082 | 0.00871 | -0.076 | 124.216
6.5 | 1.122 | 0.00918 | -0.076 | 122.13
7 | 1.155 | 0.00977 | -0.076 | 118.164
7.5 | 1.178 | 0.01036 | -0.076 | 113.772
8 | 1.187 | 0.01101 | -0.076 | 107.753
8.5 | 1.181 | 0.01172 | -0.076 | 100.726
9 | 1.159 | 0.01252 | -0.076 | 92.633
9.5 | 1.122 | 0.01351 | -0.076 | 83.05
10 | 1.068 | 0.01472 | -0.076 | 72.504
10.5 | 0.988 | 0.01622 | -0.076 | 60.915
11 | 0.88 | 0.01936 | -0.074 | 45.473
11.5 | 0.769 | 0.02422 | -0.071 | 31.748
12 | 0.64 | 0.03726 | -0.067 | 17.177
12.5 | 0.514 | 0.05659 | -0.06 | 9.083
13 | 0.398 | 0.07378 | -0.054 | 5.398

## 94. Re 7M Mach 0.25 (2)
BIGFOIL.COM POLAR EXPORT
MID 309
MID 309 |  |  |  | Cl Max: | 1.7202 | at alpha= | 13 | deg
XFOIL ncrit=9 |  |  |  | L/D Max: | 155.516 | at alpha= | 4 | deg
Re: | 7000000 |  |  | Cd Min: | 0.25675 | at alpha= | -20 | deg
Mach: | 0.25 |  |  | Cl=0 at alpha= | -3.2388 | deg
|  |  |  | @ Cl=0.1, Cd= | 0.0054352
|  |  |  | @ Cl=0.4, Cd= | 0.0050688
|  |  |  | @ Cl=0.6, Cd= | 0.0050478
alpha (deg) | Cl | Cd | Cm | Cl/Cd
-20 | -0.7538 | 0.25675 | 0.062 | -2.9359
-19.5 | -0.7358 | 0.24997 | 0.0581 | -2.9436
-19 | -0.7177 | 0.24263 | 0.0543 | -2.958
-18.5 | -0.7001 | 0.23589 | 0.0506 | -2.9679
-18 | -0.6828 | 0.22908 | 0.0469 | -2.9806
-17.5 | -0.6659 | 0.22232 | 0.0434 | -2.9952
-17 | -0.649 | 0.21532 | 0.0399 | -3.0141
-16.5 | -0.6321 | 0.20842 | 0.0365 | -3.0328
-16 | -0.6159 | 0.20129 | 0.0332 | -3.0598
-15.5 | -0.6001 | 0.19431 | 0.03 | -3.0884
-15 | -0.5848 | 0.18712 | 0.0269 | -3.1253
-14.5 | -0.5704 | 0.17957 | 0.0238 | -3.1765
-14 | -0.5584 | 0.17169 | 0.0207 | -3.2524
-13.5 | -0.5467 | 0.16336 | 0.0177 | -3.3466
-12.5 | -0.3783 | 0.13657 | -0.0032 | -2.77
-12 | -0.5042 | 0.14385 | 0.0098 | -3.505
-11.5 | -0.4899 | 0.13675 | 0.0073 | -3.5824
-11 | -0.4775 | 0.12961 | 0.0046 | -3.6841
-10.5 | -0.4657 | 0.12251 | 0.002 | -3.8013
-10 | -0.4546 | 0.11537 | -0.0007 | -3.9404
-9.5 | -0.444 | 0.10826 | -0.0033 | -4.1012
-9 | -0.4331 | 0.10147 | -0.006 | -4.2683
-7 | -0.3614 | 0.04609 | -0.0691 | -7.8412
-6.5 | -0.3328 | 0.03371 | -0.0782 | -9.8724
-6 | -0.3181 | 0.00976 | -0.0831 | -32.5922
-5.5 | -0.2618 | 0.0082 | -0.0823 | -31.9268
-5 | -0.2046 | 0.00709 | -0.0815 | -28.8575
-4.5 | -0.1467 | 0.00637 | -0.0807 | -23.0298
-4 | -0.0886 | 0.00593 | -0.0801 | -14.941
-3.5 | -0.0304 | 0.00567 | -0.0795 | -5.3616
-3 | 0.0278 | 0.00556 | -0.0791 | 5
-2.5 | 0.0857 | 0.00545 | -0.0786 | 15.7248
-2 | 0.1438 | 0.00539 | -0.0783 | 26.679
-1.5 | 0.2016 | 0.00535 | -0.0779 | 37.6822
-1 | 0.2594 | 0.00531 | -0.0776 | 48.8512
-0.5 | 0.3169 | 0.00523 | -0.0773 | 60.5927
0 | 0.3744 | 0.0051 | -0.0771 | 73.4118
0.5 | 0.4318 | 0.00503 | -0.0769 | 85.8449
1 | 0.4891 | 0.00497 | -0.0767 | 98.4105
1.5 | 0.5463 | 0.00501 | -0.0765 | 109.0419
2 | 0.6032 | 0.00505 | -0.0762 | 119.4455
2.5 | 0.66 | 0.00506 | -0.0759 | 130.4348
3 | 0.7158 | 0.00499 | -0.0753 | 143.4469
3.5 | 0.7722 | 0.00497 | -0.0747 | 155.3722
4 | 0.8289 | 0.00533 | -0.0742 | 155.5159
4.5 | 0.8854 | 0.00572 | -0.0736 | 154.7902
5 | 0.9411 | 0.00622 | -0.0729 | 151.3023
5.5 | 0.9963 | 0.00679 | -0.072 | 146.7305
6 | 1.051 | 0.00745 | -0.071 | 141.0738
6.5 | 1.107 | 0.00794 | -0.0702 | 139.4207
7 | 1.1629 | 0.00843 | -0.0693 | 137.9478
7.5 | 1.2186 | 0.00895 | -0.0683 | 136.1564
8 | 1.2741 | 0.0095 | -0.0672 | 134.1158
8.5 | 1.329 | 0.01014 | -0.0659 | 131.0651
9 | 1.3828 | 0.01093 | -0.0644 | 126.5142
9.5 | 1.4369 | 0.01164 | -0.063 | 123.445
10 | 1.4895 | 0.01252 | -0.0612 | 118.9696
10.5 | 1.5389 | 0.01378 | -0.0589 | 111.6763
11 | 1.5887 | 0.01489 | -0.0567 | 106.6958
11.5 | 1.6347 | 0.01635 | -0.0539 | 99.9817
12 | 1.6746 | 0.01827 | -0.0503 | 91.6585
12.5 | 1.7053 | 0.02074 | -0.0457 | 82.2228
13 | 1.7202 | 0.02381 | -0.0394 | 72.247
13.5 | 1.705 | 0.02705 | -0.0297 | 63.0314
14 | 1.6835 | 0.03209 | -0.0239 | 52.4618
14.5 | 1.6501 | 0.04043 | -0.023 | 40.8138
15 | 1.6215 | 0.05068 | -0.0264 | 31.9949
15.5 | 1.5931 | 0.06274 | -0.0325 | 25.3921
16 | 1.5453 | 0.07941 | -0.0422 | 19.4598
16.5 | 1.495 | 0.0979 | -0.0534 | 15.2707
17 | 1.452 | 0.11599 | -0.0644 | 12.5183
17.5 | 1.408 | 0.13513 | -0.0764 | 10.4196
18 | 1.3645 | 0.15499 | -0.0893 | 8.8038

## 95. Re 7M Mach 0.50 (1)
BIGFOIL.COM POLAR EXPORT
MID 309
MID 309 |  |  |  | Cl Max: | 1.244 | at alpha= | 20 | deg
JavaFoil+Calcfoil stall+Eppler ext transition |  |  |  | L/D Max: | 140.331 | at alpha= | 4 | deg
Re: | 7000000 |  |  | Cd Min: | 0.00625 | at alpha= | 0 | deg
Mach: | 0.5 |  |  | Cl=0 at alpha= | -3.3548 | deg
|  |  |  | @ Cl=0.1, Cd= | 0.0066031
|  |  |  | @ Cl=0.4, Cd= | 0.0062793
|  |  |  | @ Cl=0.6, Cd= | 0.0065018
alpha (deg) | Cl | Cd | Cm | Cl/Cd
-20 | -0.888 | 0.15588 | -0.049 | -5.697
-19.5 | -0.861 | 0.14883 | -0.049 | -5.788
-19 | -0.834 | 0.14384 | -0.048 | -5.801
-18.5 | -0.807 | 0.13934 | -0.047 | -5.792
-18 | -0.781 | 0.13527 | -0.046 | -5.772
-17.5 | -0.755 | 0.13138 | -0.046 | -5.746
-17 | -0.729 | 0.12699 | -0.046 | -5.741
-16.5 | -0.703 | 0.12317 | -0.046 | -5.71
-16 | -0.676 | 0.11735 | -0.046 | -5.763
-15.5 | -0.649 | 0.1104 | -0.045 | -5.883
-15 | -0.623 | 0.10294 | -0.045 | -6.056
-14.5 | -0.597 | 0.09641 | -0.045 | -6.196
-14 | -0.571 | 0.08959 | -0.045 | -6.375
-13.5 | -0.543 | 0.09842 | -0.043 | -5.522
-13 | -0.517 | 0.08978 | -0.043 | -5.758
-12.5 | -0.491 | 0.08154 | -0.044 | -6.021
-12 | -0.466 | 0.0741 | -0.046 | -6.283
-11.5 | -0.44 | 0.06819 | -0.048 | -6.457
-11 | -0.416 | 0.06151 | -0.051 | -6.758
-10.5 | -0.383 | 0.06927 | -0.041 | -5.533
-10 | -0.358 | 0.06181 | -0.043 | -5.786
-9.5 | -0.333 | 0.05554 | -0.047 | -5.988
-9 | -0.308 | 0.04885 | -0.052 | -6.313
-8.5 | -0.277 | 0.05315 | -0.042 | -5.21
-8 | -0.25 | 0.05017 | -0.041 | -4.982
-7.5 | -0.225 | 0.04404 | -0.048 | -5.108
-7 | -0.196 | 0.0447 | -0.042 | -4.394
-6.5 | -0.17 | 0.04176 | -0.043 | -4.064
-6 | -0.144 | 0.03626 | -0.051 | -3.985
-5.5 | -0.116 | 0.03623 | -0.047 | -3.215
-5 | -0.11 | 0.00698 | -0.084 | -15.755
-4.5 | -0.077 | 0.00691 | -0.084 | -11.09
-4 | -0.065 | 0.00684 | -0.084 | -9.442
-3.5 | -0.018 | 0.00678 | -0.084 | -2.588
-3 | 0.044 | 0.00667 | -0.084 | 6.67
-2.5 | 0.111 | 0.00659 | -0.084 | 16.805
-2 | 0.179 | 0.00658 | -0.084 | 27.126
-1.5 | 0.246 | 0.00659 | -0.084 | 37.375
-1 | 0.314 | 0.00634 | -0.084 | 49.562
-0.5 | 0.382 | 0.00629 | -0.084 | 60.696
0 | 0.449 | 0.00625 | -0.084 | 71.845
0.5 | 0.516 | 0.00631 | -0.084 | 81.724
1 | 0.582 | 0.00644 | -0.084 | 90.415
1.5 | 0.649 | 0.00667 | -0.084 | 97.279
2 | 0.715 | 0.00682 | -0.084 | 104.794
2.5 | 0.781 | 0.00696 | -0.084 | 112.11
3 | 0.846 | 0.00702 | -0.084 | 120.589
3.5 | 0.911 | 0.00653 | -0.084 | 139.468
4 | 0.974 | 0.00694 | -0.085 | 140.331
4.5 | 1.034 | 0.00755 | -0.085 | 136.863
5 | 1.09 | 0.00819 | -0.085 | 132.996
5.5 | 1.136 | 0.00964 | -0.085 | 117.87
6 | 1.164 | 0.01037 | -0.085 | 112.333
6.5 | 1.157 | 0.01141 | -0.085 | 101.42
7 | 1.05 | 0.01274 | -0.085 | 82.411
7.5 | 0.721 | 0.01395 | -0.085 | 51.674
8 | 0.753 | 0.01511 | -0.085 | 49.851
8.5 | 0.781 | 0.01607 | -0.085 | 48.575
9 | 0.784 | 0.02023 | -0.081 | 38.755
9.5 | 0.812 | 0.02135 | -0.081 | 38.008
10 | 0.714 | 0.07097 | -0.045 | 10.054
10.5 | 0.83 | 0.03422 | -0.075 | 24.267
11 | 0.767 | 0.07974 | -0.047 | 9.622
11.5 | 0.837 | 0.05812 | -0.066 | 14.398
12 | 0.822 | 0.08587 | -0.049 | 9.57
12.5 | 0.85 | 0.09274 | -0.051 | 9.17
13 | 0.87 | 0.09481 | -0.046 | 9.176
13.5 | 0.904 | 0.09778 | -0.052 | 9.241
14 | 0.935 | 0.10225 | -0.055 | 9.142
14.5 | 0.951 | 0.1058 | -0.049 | 8.986
15 | 0.988 | 0.10543 | -0.056 | 9.372
15.5 | 1.019 | 0.11017 | -0.058 | 9.247
16 | 1.028 | 0.12019 | -0.05 | 8.553
16.5 | 1.064 | 0.11853 | -0.056 | 8.977
17 | 1.102 | 0.11724 | -0.06 | 9.4
17.5 | 1.107 | 0.13116 | -0.052 | 8.439
18 | 1.135 | 0.13394 | -0.054 | 8.477
18.5 | 1.176 | 0.13095 | -0.059 | 8.978
19 | 1.206 | 0.13507 | -0.061 | 8.926
19.5 | 1.211 | 0.14517 | -0.054 | 8.339
20 | 1.244 | 0.14786 | -0.057 | 8.411

## 96. Re 7M Mach 0.50 (2)
BIGFOIL.COM POLAR EXPORT
MID 309
MID 309 |  |  |  | Cl Max: | 1.3498 | at alpha= | 7 | deg
XFOIL ncrit=9 |  |  |  | L/D Max: | 165.338 | at alpha= | 3.5 | deg
Re: | 7000000 |  |  | Cd Min: | 0.00994 | at alpha= | 7 | deg
Mach: | 0.5 |  |  | Cl=0 at alpha= | -99 | deg
|  |  |  | @ Cl=0.1, Cd= | 0.00527
|  |  |  | @ Cl=0.4, Cd= | 0.00527
|  |  |  | @ Cl=0.6, Cd= | 0.0052232
alpha (deg) | Cl | Cd | Cm | Cl/Cd
0 | 0.4218 | 0.00527 | -0.0853 | 80.038
0.5 | 0.4874 | 0.00523 | -0.0849 | 93.1931
1 | 0.5528 | 0.00518 | -0.0845 | 106.7181
1.5 | 0.6184 | 0.00524 | -0.0841 | 118.0153
2 | 0.6837 | 0.00532 | -0.0835 | 128.515
2.5 | 0.7493 | 0.00538 | -0.0828 | 139.2751
3 | 0.8142 | 0.00531 | -0.0818 | 153.3333
3.5 | 0.8796 | 0.00532 | -0.0805 | 165.3383
4 | 0.9458 | 0.00576 | -0.0792 | 164.2014
4.5 | 1.0122 | 0.00628 | -0.0776 | 161.1783
5 | 1.0777 | 0.00698 | -0.0756 | 154.3983
5.5 | 1.1426 | 0.00785 | -0.0732 | 145.5541
6 | 1.211 | 0.00847 | -0.0707 | 142.9752
6.5 | 1.2804 | 0.00912 | -0.0679 | 140.3947
7 | 1.3498 | 0.00994 | -0.0644 | 135.7948

## 97. Re 8M Mach 0.00 (1)
BIGFOIL.COM POLAR EXPORT
MID 309
MID 309 |  |  |  | Cl Max: | 1.205 | at alpha= | 9 | deg
JavaFoil+Calcfoil stall+Eppler ext transition |  |  |  | L/D Max: | 143.477 | at alpha= | 4.5 | deg
Re: | 8000000 |  |  | Cd Min: | 0.00594 | at alpha= | 0 | deg
Mach: | 0 |  |  | Cl=0 at alpha= | -3.3509 | deg
|  |  |  | @ Cl=0.1, Cd= | 0.0062815
|  |  |  | @ Cl=0.4, Cd= | 0.0059476
|  |  |  | @ Cl=0.6, Cd= | 0.0062821
alpha (deg) | Cl | Cd | Cm | Cl/Cd
-13 | -0.269 | 0.08137 | -0.038 | -3.305
-12.5 | -0.279 | 0.07674 | -0.038 | -3.641
-12 | -0.289 | 0.07285 | -0.038 | -3.97
-11.5 | -0.298 | 0.06897 | -0.039 | -4.321
-11 | -0.306 | 0.06481 | -0.039 | -4.716
-10.5 | -0.312 | 0.06094 | -0.04 | -5.111
-10 | -0.315 | 0.05722 | -0.04 | -5.508
-9.5 | -0.316 | 0.05343 | -0.041 | -5.919
-9 | -0.319 | 0.04446 | -0.048 | -7.175
-8.5 | -0.321 | 0.0338 | -0.054 | -9.503
-8 | -0.365 | 0.00731 | -0.072 | -49.944
-7.5 | -0.347 | 0.00708 | -0.072 | -48.985
-7 | -0.323 | 0.00693 | -0.072 | -46.559
-6.5 | -0.293 | 0.00681 | -0.072 | -43.016
-6 | -0.258 | 0.00671 | -0.072 | -38.385
-5.5 | -0.217 | 0.00664 | -0.072 | -32.694
-5 | -0.172 | 0.00656 | -0.072 | -26.271
-4.5 | -0.123 | 0.00646 | -0.072 | -19.075
-4 | -0.071 | 0.00639 | -0.072 | -11.137
-3.5 | -0.017 | 0.00632 | -0.072 | -2.611
-3 | 0.04 | 0.0063 | -0.073 | 6.333
-2.5 | 0.097 | 0.00628 | -0.073 | 15.521
-2 | 0.156 | 0.00631 | -0.073 | 24.667
-1.5 | 0.214 | 0.00633 | -0.073 | 33.842
-1 | 0.273 | 0.00597 | -0.073 | 45.618
-0.5 | 0.331 | 0.006 | -0.073 | 55.123
0 | 0.389 | 0.00594 | -0.073 | 65.51
0.5 | 0.447 | 0.00598 | -0.073 | 74.76
1 | 0.505 | 0.00606 | -0.073 | 83.243
1.5 | 0.562 | 0.00621 | -0.073 | 90.573
2 | 0.62 | 0.00632 | -0.073 | 98.101
2.5 | 0.677 | 0.00641 | -0.073 | 105.68
3 | 0.734 | 0.0065 | -0.073 | 112.961
3.5 | 0.791 | 0.00646 | -0.073 | 122.571
4 | 0.847 | 0.00597 | -0.073 | 141.936
4.5 | 0.902 | 0.00629 | -0.073 | 143.477
5 | 0.955 | 0.00675 | -0.073 | 141.422
5.5 | 1.006 | 0.0072 | -0.073 | 139.772
6 | 1.053 | 0.00816 | -0.073 | 129.015
6.5 | 1.095 | 0.00858 | -0.074 | 127.659
7 | 1.133 | 0.00901 | -0.074 | 125.764
7.5 | 1.165 | 0.00954 | -0.074 | 122.027
8 | 1.187 | 0.01008 | -0.074 | 117.67
8.5 | 1.2 | 0.01065 | -0.074 | 112.692
9 | 1.205 | 0.01122 | -0.074 | 107.42
9.5 | 1.201 | 0.01189 | -0.074 | 100.971
10 | 1.188 | 0.01262 | -0.074 | 94.121
10.5 | 1.167 | 0.01349 | -0.074 | 86.472
11 | 1.138 | 0.01469 | -0.074 | 77.507
11.5 | 1.095 | 0.01579 | -0.074 | 69.355
12 | 1.044 | 0.01727 | -0.073 | 60.464
12.5 | 0.975 | 0.02119 | -0.071 | 45.991
13 | 0.912 | 0.02644 | -0.069 | 34.477
13.5 | 0.846 | 0.03429 | -0.067 | 24.684
14 | 0.779 | 0.04597 | -0.064 | 16.947

## 98. Re 8M Mach 0.00 (2)
BIGFOIL.COM POLAR EXPORT
MID 309
MID 309 |  |  |  | Cl Max: | 1.8749 | at alpha= | 16 | deg
XFOIL ncrit=9 |  |  |  | L/D Max: | 154.791 | at alpha= | 4.5 | deg
Re: | 8000000 |  |  | Cd Min: | 0.20379 | at alpha= | -18.5 | deg
Mach: | 0 |  |  | Cl=0 at alpha= | -3.2559 | deg
|  |  |  | @ Cl=0.1, Cd= | 0.0053285
|  |  |  | @ Cl=0.4, Cd= | 0.0049993
|  |  |  | @ Cl=0.6, Cd= | 0.0049964
alpha (deg) | Cl | Cd | Cm | Cl/Cd
-18.5 | -0.5213 | 0.20379 | 0.0383 | -2.558
-18 | -0.5083 | 0.1979 | 0.0346 | -2.5685
-17.5 | -0.4952 | 0.19205 | 0.0309 | -2.5785
-17 | -0.482 | 0.18629 | 0.0273 | -2.5874
-16.5 | -0.4691 | 0.1805 | 0.0236 | -2.5989
-16 | -0.4563 | 0.17481 | 0.0199 | -2.6103
-15.5 | -0.4441 | 0.16909 | 0.0162 | -2.6264
-14 | -1.0543 | 0.04571 | -0.0616 | -23.065
-13.5 | -1.1179 | 0.0203 | -0.0745 | -55.069
-13 | -1.0739 | 0.01901 | -0.0735 | -56.4913
-12.5 | -1.0266 | 0.01836 | -0.0724 | -55.915
-12 | -0.9803 | 0.01751 | -0.0713 | -55.9852
-11.5 | -0.9338 | 0.01663 | -0.0701 | -56.1515
-11 | -0.8818 | 0.01594 | -0.0698 | -55.3199
-10.5 | -0.8217 | 0.01546 | -0.0711 | -53.1501
-10 | -0.761 | 0.01484 | -0.0727 | -51.2803
-9.5 | -0.6995 | 0.0146 | -0.0741 | -47.911
-9 | -0.6381 | 0.01371 | -0.0759 | -46.5427
-8.5 | -0.5767 | 0.01341 | -0.0773 | -43.0052
-7.5 | -0.45 | 0.01236 | -0.0812 | -36.4078
-7 | -0.4068 | 0.01001 | -0.0794 | -40.6394
-6.5 | -0.3564 | 0.00818 | -0.0787 | -43.5697
-6 | -0.3028 | 0.00726 | -0.0782 | -41.708
-5.5 | -0.2482 | 0.00664 | -0.0779 | -37.3795
-5 | -0.1933 | 0.00617 | -0.0775 | -31.329
-4.5 | -0.138 | 0.00582 | -0.0772 | -23.7113
-4 | -0.0826 | 0.00558 | -0.0768 | -14.8029
-3.5 | -0.0271 | 0.00544 | -0.0765 | -4.9816
-3 | 0.0284 | 0.00545 | -0.0763 | 5.211
-2.5 | 0.084 | 0.00534 | -0.076 | 15.7303
-1.5 | 0.1953 | 0.00526 | -0.0755 | 37.1293
-1 | 0.2509 | 0.00522 | -0.0753 | 48.0651
-0.5 | 0.3064 | 0.00515 | -0.0751 | 59.4951
0 | 0.3619 | 0.00502 | -0.075 | 72.0916
0.5 | 0.4172 | 0.00499 | -0.0748 | 83.6072
1 | 0.4724 | 0.00492 | -0.0746 | 96.0163
1.5 | 0.5276 | 0.00496 | -0.0744 | 106.371
2 | 0.5825 | 0.00499 | -0.0742 | 116.7335
2.5 | 0.6374 | 0.00501 | -0.074 | 127.2255
3 | 0.6918 | 0.00504 | -0.0737 | 137.2619
4.5 | 0.8529 | 0.00551 | -0.0723 | 154.7913
5 | 0.9063 | 0.00595 | -0.0719 | 152.3193
5.5 | 0.959 | 0.00646 | -0.0713 | 148.452
6 | 1.0116 | 0.00699 | -0.0708 | 144.721
6.5 | 1.0641 | 0.0075 | -0.0702 | 141.88
7 | 1.117 | 0.00792 | -0.0697 | 141.0354
7.5 | 1.1699 | 0.0083 | -0.0693 | 140.9518
8 | 1.2219 | 0.00879 | -0.0687 | 139.0102
8.5 | 1.2736 | 0.00928 | -0.0682 | 137.2414
9 | 1.3249 | 0.0098 | -0.0675 | 135.1939
9.5 | 1.3752 | 0.01042 | -0.0668 | 131.977
10.5 | 1.4748 | 0.01163 | -0.0653 | 126.81
11 | 1.5228 | 0.0124 | -0.0643 | 122.8065
11.5 | 1.5693 | 0.0133 | -0.0631 | 117.9925
12 | 1.6163 | 0.01404 | -0.0621 | 115.1211
12.5 | 1.6624 | 0.01481 | -0.0609 | 112.2485
13 | 1.7067 | 0.0157 | -0.0596 | 108.707
13.5 | 1.7486 | 0.01675 | -0.058 | 104.394
14 | 1.7874 | 0.01799 | -0.056 | 99.3552
14.5 | 1.8225 | 0.01941 | -0.0535 | 93.8949
15 | 1.8523 | 0.02104 | -0.0503 | 88.0371
15.5 | 1.8743 | 0.02281 | -0.0461 | 82.1701
16 | 1.8749 | 0.02477 | -0.0386 | 75.6924
16.5 | 1.8729 | 0.0275 | -0.0327 | 68.1055
17 | 1.8574 | 0.03215 | -0.0283 | 57.7729
17.5 | 1.8447 | 0.03784 | -0.0268 | 48.75
18 | 1.8303 | 0.04487 | -0.0274 | 40.7912
18.5 | 1.7941 | 0.05621 | -0.0312 | 31.9178
19 | 1.7655 | 0.06788 | -0.0366 | 26.0091
19.5 | 1.7088 | 0.086 | -0.0465 | 19.8698

## 99. Re 8M Mach 0.10 (1)
BIGFOIL.COM POLAR EXPORT
MID 309
MID 309 |  |  |  | Cl Max: | 1.201 | at alpha= | 9 | deg
JavaFoil+Calcfoil stall+Eppler ext transition |  |  |  | L/D Max: | 143.395 | at alpha= | 4.5 | deg
Re: | 8000000 |  |  | Cd Min: | 0.00595 | at alpha= | 0 | deg
Mach: | 0.1 |  |  | Cl=0 at alpha= | -3.3509 | deg
|  |  |  | @ Cl=0.1, Cd= | 0.0063103
|  |  |  | @ Cl=0.4, Cd= | 0.0059562
|  |  |  | @ Cl=0.6, Cd= | 0.0062864
alpha (deg) | Cl | Cd | Cm | Cl/Cd
-13 | -0.238 | 0.08182 | -0.038 | -2.904
-12.5 | -0.25 | 0.07737 | -0.038 | -3.233
-12 | -0.262 | 0.07355 | -0.038 | -3.565
-11.5 | -0.273 | 0.06952 | -0.038 | -3.933
-11 | -0.284 | 0.06542 | -0.039 | -4.335
-10.5 | -0.292 | 0.06145 | -0.039 | -4.754
-10 | -0.299 | 0.05767 | -0.04 | -5.176
-9.5 | -0.302 | 0.05403 | -0.041 | -5.593
-9 | -0.306 | 0.04634 | -0.047 | -6.607
-8.5 | -0.309 | 0.03681 | -0.053 | -8.396
-8 | -0.357 | 0.00745 | -0.072 | -47.941
-7.5 | -0.341 | 0.00711 | -0.073 | -47.982
-7 | -0.319 | 0.00695 | -0.073 | -45.887
-6.5 | -0.291 | 0.00682 | -0.073 | -42.651
-6 | -0.257 | 0.00675 | -0.073 | -38.009
-5.5 | -0.217 | 0.00665 | -0.073 | -32.624
-5 | -0.172 | 0.00657 | -0.073 | -26.217
-4.5 | -0.124 | 0.00647 | -0.073 | -19.086
-4 | -0.071 | 0.0064 | -0.073 | -11.155
-3.5 | -0.017 | 0.00633 | -0.073 | -2.618
-3 | 0.04 | 0.00631 | -0.073 | 6.348
-2.5 | 0.098 | 0.00631 | -0.073 | 15.52
-2 | 0.156 | 0.00632 | -0.073 | 24.772
-1.5 | 0.215 | 0.00633 | -0.073 | 33.968
-1 | 0.274 | 0.00598 | -0.073 | 45.811
-0.5 | 0.333 | 0.00601 | -0.073 | 55.338
0 | 0.391 | 0.00595 | -0.073 | 65.746
0.5 | 0.449 | 0.00599 | -0.073 | 75.027
1 | 0.507 | 0.00607 | -0.073 | 83.511
1.5 | 0.565 | 0.00622 | -0.073 | 90.862
2 | 0.623 | 0.00633 | -0.073 | 98.355
2.5 | 0.681 | 0.00643 | -0.073 | 105.922
3 | 0.738 | 0.00653 | -0.073 | 113.083
3.5 | 0.795 | 0.00647 | -0.074 | 122.836
4 | 0.851 | 0.006 | -0.074 | 141.981
4.5 | 0.906 | 0.00632 | -0.074 | 143.395
5 | 0.96 | 0.0068 | -0.074 | 141.171
5.5 | 1.011 | 0.00724 | -0.074 | 139.486
6 | 1.057 | 0.0082 | -0.074 | 128.903
6.5 | 1.1 | 0.00864 | -0.074 | 127.329
7 | 1.137 | 0.00907 | -0.074 | 125.288
7.5 | 1.167 | 0.00965 | -0.074 | 121.005
8 | 1.188 | 0.01019 | -0.074 | 116.586
8.5 | 1.199 | 0.01075 | -0.074 | 111.548
9 | 1.201 | 0.01136 | -0.074 | 105.666
9.5 | 1.193 | 0.01207 | -0.074 | 98.796
10 | 1.176 | 0.01282 | -0.074 | 91.685
10.5 | 1.149 | 0.01374 | -0.074 | 83.637
11 | 1.111 | 0.01308 | -0.074 | 84.944
11.5 | 1.063 | 0.01624 | -0.074 | 65.49
12 | 0.999 | 0.01844 | -0.072 | 54.181
12.5 | 0.928 | 0.02281 | -0.07 | 40.7
13 | 0.86 | 0.02887 | -0.069 | 29.786
13.5 | 0.783 | 0.04095 | -0.065 | 19.125
14 | 0.713 | 0.05502 | -0.062 | 12.95

## 100. Re 8M Mach 0.10 (2)
BIGFOIL.COM POLAR EXPORT
MID 309
MID 309 |  |  |  | Cl Max: | 0.6957 | at alpha= | 3 | deg
XFOIL ncrit=9 |  |  |  | L/D Max: | 137.762 | at alpha= | 3 | deg
Re: | 8000000 |  |  | Cd Min: | 0.21964 | at alpha= | -17.5 | deg
Mach: | 0.1 |  |  | Cl=0 at alpha= | -3.2529 | deg
|  |  |  | @ Cl=0.1, Cd= | 0.005336
|  |  |  | @ Cl=0.4, Cd= | 0.005004
|  |  |  | @ Cl=0.6, Cd= | 0.0050051
alpha (deg) | Cl | Cd | Cm | Cl/Cd
-17.5 | -0.6591 | 0.21964 | 0.0426 | -3.0008
-17 | -0.6431 | 0.21278 | 0.0392 | -3.0224
-16.5 | -0.6272 | 0.20605 | 0.0359 | -3.0439
-16 | -0.6122 | 0.19904 | 0.0327 | -3.0758
-15.5 | -0.5974 | 0.1922 | 0.0297 | -3.1082
-15 | -0.4355 | 0.16305 | 0.0124 | -2.671
-14.5 | -0.5723 | 0.17664 | 0.0234 | -3.2399
-14 | -0.5596 | 0.16936 | 0.0205 | -3.3042
-12.5 | -1.0218 | 0.02349 | -0.074 | -43.4994
-12 | -0.9891 | 0.01917 | -0.0734 | -51.5962
-11.5 | -0.9431 | 0.01794 | -0.072 | -52.5697
-11 | -0.8919 | 0.01716 | -0.0712 | -51.9755
-10.5 | -0.8307 | 0.01656 | -0.0724 | -50.163
-10 | -0.7692 | 0.0157 | -0.0739 | -48.9936
-9.5 | -0.7067 | 0.01534 | -0.0752 | -46.0691
-9 | -0.6447 | 0.01424 | -0.077 | -45.2739
-8.5 | -0.5824 | 0.01389 | -0.0783 | -41.9294
-8 | -0.5235 | 0.01296 | -0.0792 | -40.3935
-7.5 | -0.454 | 0.01257 | -0.0821 | -36.1177
-7 | -0.4058 | 0.01258 | -0.0803 | -32.2576
-6.5 | -0.3591 | 0.00864 | -0.0795 | -41.5625
-6 | -0.3054 | 0.00748 | -0.079 | -40.8289
-5.5 | -0.2505 | 0.00677 | -0.0785 | -37.0015
-5 | -0.1951 | 0.00624 | -0.0781 | -31.266
-4.5 | -0.1394 | 0.00587 | -0.0777 | -23.7479
-4 | -0.0836 | 0.0056 | -0.0773 | -14.9286
-3 | 0.0283 | 0.00545 | -0.0767 | 5.1927
-2.5 | 0.0843 | 0.00535 | -0.0764 | 15.757
-2 | 0.1403 | 0.0053 | -0.0761 | 26.4717
-1.5 | 0.1963 | 0.00526 | -0.0759 | 37.3194
-1 | 0.2522 | 0.00522 | -0.0757 | 48.3142
-0.5 | 0.308 | 0.00516 | -0.0755 | 59.6899
0 | 0.3638 | 0.00503 | -0.0753 | 72.326
0.5 | 0.4195 | 0.00499 | -0.0751 | 84.0681
1 | 0.4751 | 0.00492 | -0.075 | 96.565
1.5 | 0.5305 | 0.00496 | -0.0748 | 106.9556
2 | 0.5858 | 0.005 | -0.0745 | 117.16
2.5 | 0.641 | 0.00502 | -0.0743 | 127.6892
3 | 0.6957 | 0.00505 | -0.074 | 137.7624

## 101. Re 8M Mach 0.25 (1)
BIGFOIL.COM POLAR EXPORT
MID 309
MID 309 |  |  |  | Cl Max: | 1.187 | at alpha= | 8 | deg
JavaFoil+Calcfoil stall+Eppler ext transition |  |  |  | L/D Max: | 143.128 | at alpha= | 4.5 | deg
Re: | 8000000 |  |  | Cd Min: | 0.00585 | at alpha= | 3.5 | deg
Mach: | 0.25 |  |  | Cl=0 at alpha= | -3.3535 | deg
|  |  |  | @ Cl=0.1, Cd= | 0.00635
|  |  |  | @ Cl=0.4, Cd= | 0.0060113
|  |  |  | @ Cl=0.6, Cd= | 0.06802
alpha (deg) | Cl | Cd | Cm | Cl/Cd
-12 | -0.049 | 0.07612 | -0.038 | -0.643
-11.5 | -0.046 | 0.07191 | -0.038 | -0.642
-11 | -0.043 | 0.06684 | -0.039 | -0.649
-10.5 | -0.096 | 0.06352 | -0.038 | -1.507
-10 | -0.141 | 0.05966 | -0.039 | -2.364
-9.5 | -0.175 | 0.05519 | -0.041 | -3.167
-9 | -0.201 | 0.05118 | -0.042 | -3.936
-8.5 | -0.221 | 0.04745 | -0.044 | -4.667
-8 | -0.235 | 0.0429 | -0.047 | -5.48
-7.5 | -0.25 | 0.02819 | -0.058 | -8.883
-7 | -0.287 | 0.00712 | -0.075 | -40.227
-6.5 | -0.271 | 0.00694 | -0.075 | -39.101
-6 | -0.246 | 0.00682 | -0.075 | -36.14
-5.5 | -0.213 | 0.00675 | -0.075 | -31.532
-5 | -0.172 | 0.00665 | -0.075 | -25.83
-4.5 | -0.125 | 0.00655 | -0.075 | -19.01
-4 | -0.072 | 0.00646 | -0.075 | -11.221
-3.5 | -0.017 | 0.00641 | -0.075 | -2.639
-3 | 0.041 | 0.00638 | -0.075 | 6.432
-2.5 | 0.1 | 0.00635 | -0.075 | 15.816
-2 | 0.161 | 0.00636 | -0.075 | 25.264
-1.5 | 0.221 | 0.00637 | -0.075 | 34.695
-1 | 0.281 | 0.00603 | -0.075 | 46.658
-0.5 | 0.342 | 0.00605 | -0.075 | 56.449
0 | 0.402 | 0.00601 | -0.075 | 66.864
0.5 | 0.461 | 0.00605 | -0.075 | 76.329
1 | 0.521 | 0.00613 | -0.075 | 84.941
1.5 | 0.581 | 0.00629 | -0.075 | 92.287
2 | 0.64 | 0.00641 | -0.075 | 99.877
2.5 | 0.699 | 0.00652 | -0.075 | 107.176
3 | 0.758 | 0.00662 | -0.076 | 114.546
3.5 | 0.817 | 0.00585 | -0.076 | 139.674
4 | 0.874 | 0.00614 | -0.076 | 142.481
4.5 | 0.93 | 0.0065 | -0.076 | 143.128
5 | 0.985 | 0.00702 | -0.076 | 140.366
5.5 | 1.036 | 0.00751 | -0.076 | 137.963
6 | 1.082 | 0.00852 | -0.076 | 126.925
6.5 | 1.122 | 0.00899 | -0.076 | 124.813
7 | 1.155 | 0.00957 | -0.076 | 120.709
7.5 | 1.178 | 0.01013 | -0.076 | 116.342
8 | 1.187 | 0.01076 | -0.076 | 110.23
8.5 | 1.181 | 0.01145 | -0.076 | 103.116
9 | 1.159 | 0.01224 | -0.076 | 94.735
9.5 | 1.122 | 0.01315 | -0.076 | 85.28
10 | 1.068 | 0.01428 | -0.076 | 74.764
10.5 | 0.99 | 0.01575 | -0.076 | 62.868
11 | 0.889 | 0.01803 | -0.074 | 49.291
11.5 | 0.773 | 0.02288 | -0.072 | 33.795
12 | 0.649 | 0.03273 | -0.068 | 19.833
12.5 | 0.522 | 0.04973 | -0.063 | 10.497
13 | 0.402 | 0.06802 | -0.057 | 5.916

## 102. Re 8M Mach 0.25 (2)
BIGFOIL.COM POLAR EXPORT
MID 309
MID 309 |  |  |  | Cl Max: | 1.7409 | at alpha= | 13 | deg
XFOIL ncrit=9 |  |  |  | L/D Max: | 157.981 | at alpha= | 4 | deg
Re: | 8000000 |  |  | Cd Min: | 0.14637 | at alpha= | 18 | deg
Mach: | 0.25 |  |  | Cl=0 at alpha= | -3.2363 | deg
|  |  |  | @ Cl=0.1, Cd= | 0.0053751
|  |  |  | @ Cl=0.4, Cd= | 0.0050423
|  |  |  | @ Cl=0.6, Cd= | 0.0050567
alpha (deg) | Cl | Cd | Cm | Cl/Cd
-12.5 | -0.378 | 0.13654 | -0.0033 | -2.7684
-12 | -0.5055 | 0.1436 | 0.0099 | -3.5202
-11.5 | -0.4907 | 0.13683 | 0.0075 | -3.5862
-11 | -0.4781 | 0.1297 | 0.0048 | -3.6862
-10.5 | -0.4662 | 0.1226 | 0.0022 | -3.8026
-10 | -0.4551 | 0.11546 | -0.0005 | -3.9416
-9.5 | -0.4444 | 0.10836 | -0.0031 | -4.1011
-9 | -0.4335 | 0.10158 | -0.0058 | -4.2676
-8.5 | -0.4247 | 0.0946 | -0.0084 | -4.4894
-8 | -0.41 | 0.08719 | -0.0131 | -4.7024
-7 | -0.3675 | 0.04294 | -0.0723 | -8.5585
-6.5 | -0.3409 | 0.0289 | -0.0803 | -11.7958
-6 | -0.3176 | 0.01015 | -0.083 | -31.2906
-5.5 | -0.2626 | 0.00784 | -0.0822 | -33.4949
-5 | -0.2052 | 0.00681 | -0.0814 | -30.1322
-4.5 | -0.1472 | 0.00618 | -0.0807 | -23.8188
-4 | -0.089 | 0.00578 | -0.0801 | -15.3979
-3.5 | -0.0307 | 0.00555 | -0.0795 | -5.5315
-3 | 0.0275 | 0.00547 | -0.0791 | 5.0274
-2.5 | 0.0856 | 0.00539 | -0.0786 | 15.8813
-2 | 0.1436 | 0.00533 | -0.0783 | 26.9418
-1.5 | 0.2016 | 0.00529 | -0.0779 | 38.1096
-1 | 0.2593 | 0.00526 | -0.0776 | 49.2966
-0.5 | 0.317 | 0.00518 | -0.0774 | 61.1969
0 | 0.3746 | 0.00506 | -0.0772 | 74.0316
0.5 | 0.4321 | 0.00502 | -0.077 | 86.0757
1 | 0.4895 | 0.00496 | -0.0768 | 98.6895
1.5 | 0.5467 | 0.00501 | -0.0765 | 109.1218
2 | 0.6037 | 0.00506 | -0.0763 | 119.3083
2.5 | 0.6609 | 0.00508 | -0.076 | 130.0984
3 | 0.7177 | 0.00511 | -0.0756 | 140.4501
4 | 0.8294 | 0.00525 | -0.0743 | 157.981
4.5 | 0.886 | 0.00562 | -0.0737 | 157.6512
5 | 0.9417 | 0.00614 | -0.073 | 153.3713
5.5 | 0.9969 | 0.00671 | -0.0721 | 148.5693
6 | 1.0522 | 0.0073 | -0.0712 | 144.137
6.5 | 1.1082 | 0.00778 | -0.0704 | 142.4422
7 | 1.1645 | 0.00823 | -0.0695 | 141.4945
7.5 | 1.2202 | 0.00875 | -0.0685 | 139.4514
8 | 1.2758 | 0.0093 | -0.0674 | 137.1828
8.5 | 1.331 | 0.0099 | -0.0662 | 134.4444
9 | 1.3853 | 0.01062 | -0.0648 | 130.4426
9.5 | 1.4396 | 0.01132 | -0.0633 | 127.1731
10 | 1.4923 | 0.01221 | -0.0616 | 122.2195
10.5 | 1.5432 | 0.01329 | -0.0595 | 116.1174
11 | 1.5938 | 0.01434 | -0.0573 | 111.1437
11.5 | 1.6412 | 0.01569 | -0.0547 | 104.6017
12 | 1.6835 | 0.01743 | -0.0514 | 96.5863
12.5 | 1.7184 | 0.01964 | -0.0472 | 87.4949
13 | 1.7409 | 0.02243 | -0.0417 | 77.6148
13.5 | 1.7355 | 0.0254 | -0.0326 | 68.3268
14 | 1.7162 | 0.02961 | -0.025 | 57.9601
14.5 | 1.685 | 0.03676 | -0.0221 | 45.8379
15 | 1.6566 | 0.04603 | -0.0238 | 35.9896
15.5 | 1.6263 | 0.05762 | -0.029 | 28.2246
16 | 1.5836 | 0.07278 | -0.0376 | 21.7587
16.5 | 1.5357 | 0.09025 | -0.0481 | 17.0161
17 | 1.4911 | 0.1082 | -0.059 | 13.781
17.5 | 1.447 | 0.12691 | -0.0706 | 11.4018
18 | 1.4028 | 0.14637 | -0.0831 | 9.5839

## 103. Re 8M Mach 0.50 (1)
BIGFOIL.COM POLAR EXPORT
MID 309
MID 309 |  |  |  | Cl Max: | 1.254 | at alpha= | 20 | deg
JavaFoil+Calcfoil stall+Eppler ext transition |  |  |  | L/D Max: | 142.262 | at alpha= | 4 | deg
Re: | 8000000 |  |  | Cd Min: | 0.00626 | at alpha= | -0.5 | deg
Mach: | 0.5 |  |  | Cl=0 at alpha= | -3.3548 | deg
|  |  |  | @ Cl=0.1, Cd= | 0.0065431
|  |  |  | @ Cl=0.4, Cd= | 0.0062788
|  |  |  | @ Cl=0.6, Cd= | 0.006483
alpha (deg) | Cl | Cd | Cm | Cl/Cd
-20 | -0.888 | 0.15434 | -0.05 | -5.756
-19.5 | -0.862 | 0.14691 | -0.049 | -5.869
-19 | -0.835 | 0.14204 | -0.048 | -5.881
-18.5 | -0.808 | 0.13727 | -0.047 | -5.884
-18 | -0.781 | 0.13362 | -0.046 | -5.845
-17.5 | -0.755 | 0.1297 | -0.046 | -5.822
-17 | -0.729 | 0.12531 | -0.046 | -5.818
-16.5 | -0.703 | 0.12234 | -0.047 | -5.75
-16 | -0.677 | 0.11624 | -0.046 | -5.821
-15.5 | -0.65 | 0.10935 | -0.045 | -5.943
-15 | -0.624 | 0.10162 | -0.045 | -6.139
-14.5 | -0.598 | 0.09486 | -0.046 | -6.303
-14 | -0.572 | 0.0886 | -0.046 | -6.454
-13.5 | -0.543 | 0.09726 | -0.043 | -5.588
-13 | -0.517 | 0.08799 | -0.044 | -5.878
-12.5 | -0.492 | 0.08037 | -0.045 | -6.116
-12 | -0.466 | 0.07366 | -0.047 | -6.329
-11.5 | -0.441 | 0.06661 | -0.049 | -6.628
-11 | -0.418 | 0.05892 | -0.053 | -7.094
-10.5 | -0.383 | 0.06879 | -0.041 | -5.572
-10 | -0.358 | 0.06123 | -0.044 | -5.843
-9.5 | -0.333 | 0.05444 | -0.049 | -6.121
-9 | -0.31 | 0.04657 | -0.055 | -6.664
-8.5 | -0.277 | 0.05264 | -0.043 | -5.264
-8 | -0.25 | 0.04969 | -0.042 | -5.035
-7.5 | -0.226 | 0.04247 | -0.051 | -5.323
-7 | -0.197 | 0.04424 | -0.043 | -4.445
-6.5 | -0.17 | 0.04125 | -0.044 | -4.119
-6 | -0.15 | 0.02674 | -0.063 | -5.625
-5.5 | -0.117 | 0.03428 | -0.052 | -3.425
-5 | -0.11 | 0.00696 | -0.084 | -15.815
-4.5 | -0.077 | 0.00685 | -0.084 | -11.19
-4 | -0.065 | 0.00678 | -0.084 | -9.524
-3.5 | -0.018 | 0.00672 | -0.084 | -2.613
-3 | 0.044 | 0.00661 | -0.084 | 6.73
-2.5 | 0.111 | 0.00653 | -0.084 | 16.982
-2 | 0.179 | 0.00652 | -0.084 | 27.399
-1.5 | 0.246 | 0.00653 | -0.084 | 37.717
-1 | 0.314 | 0.00632 | -0.084 | 49.706
-0.5 | 0.382 | 0.00626 | -0.084 | 61.038
0 | 0.449 | 0.00633 | -0.084 | 70.924
0.5 | 0.516 | 0.00631 | -0.084 | 81.723
1 | 0.582 | 0.00644 | -0.084 | 90.403
1.5 | 0.649 | 0.0066 | -0.084 | 98.234
2 | 0.715 | 0.00676 | -0.084 | 105.73
2.5 | 0.781 | 0.00695 | -0.084 | 112.382
3 | 0.846 | 0.00709 | -0.084 | 119.352
3.5 | 0.911 | 0.00644 | -0.084 | 141.536
4 | 0.974 | 0.00685 | -0.085 | 142.262
4.5 | 1.034 | 0.00746 | -0.085 | 138.578
5 | 1.09 | 0.00808 | -0.085 | 134.853
5.5 | 1.136 | 0.00943 | -0.085 | 120.459
6 | 1.164 | 0.01014 | -0.085 | 114.867
6.5 | 1.157 | 0.01115 | -0.085 | 103.762
7 | 1.05 | 0.01245 | -0.085 | 84.283
7.5 | 0.721 | 0.01362 | -0.085 | 52.928
8 | 0.753 | 0.01466 | -0.085 | 51.373
8.5 | 0.782 | 0.01338 | -0.085 | 58.415
9 | 0.791 | 0.01898 | -0.082 | 41.678
9.5 | 0.817 | 0.02019 | -0.082 | 40.47
10 | 0.716 | 0.06924 | -0.048 | 10.342
10.5 | 0.839 | 0.03143 | -0.077 | 26.683
11 | 0.77 | 0.07774 | -0.049 | 9.906
11.5 | 0.856 | 0.04919 | -0.07 | 17.395
12 | 0.826 | 0.08269 | -0.052 | 9.994
12.5 | 0.852 | 0.09076 | -0.052 | 9.391
13 | 0.871 | 0.09422 | -0.048 | 9.249
13.5 | 0.909 | 0.0936 | -0.055 | 9.713
14 | 0.937 | 0.10041 | -0.056 | 9.327
14.5 | 0.953 | 0.10356 | -0.051 | 9.199
15 | 0.997 | 0.09935 | -0.059 | 10.035
15.5 | 1.022 | 0.10673 | -0.059 | 9.578
16 | 1.029 | 0.11646 | -0.051 | 8.833
16.5 | 1.071 | 0.11303 | -0.058 | 9.476
17 | 1.107 | 0.11266 | -0.061 | 9.825
17.5 | 1.107 | 0.12761 | -0.052 | 8.675
18 | 1.139 | 0.13049 | -0.055 | 8.729
18.5 | 1.182 | 0.12505 | -0.061 | 9.451
19 | 1.209 | 0.13085 | -0.062 | 9.243
19.5 | 1.223 | 0.1436 | -0.058 | 8.514
20 | 1.254 | 0.14494 | -0.06 | 8.653

## 104. Re 8M Mach 0.50 (2)
BIGFOIL.COM POLAR EXPORT
MID 309
MID 309 |  |  |  | Cl Max: | 1.4078 | at alpha= | 8 | deg
XFOIL ncrit=9 |  |  |  | L/D Max: | 270.731 | at alpha= | 8 | deg
Re: | 8000000 |  |  | Cd Min: | 0.14401 | at alpha= | -11.5 | deg
Mach: | 0.5 |  |  | Cl=0 at alpha= | -3.1657 | deg
|  |  |  | @ Cl=0.1, Cd= | 0.0056273
|  |  |  | @ Cl=0.4, Cd= | 0.0052507
|  |  |  | @ Cl=0.6, Cd= | 0.0051927
alpha (deg) | Cl | Cd | Cm | Cl/Cd
-11.5 | -0.4835 | 0.14401 | 0.0072 | -3.3574
-11 | -0.4674 | 0.13638 | 0.0043 | -3.4272
-10.5 | -0.4525 | 0.12901 | 0.0015 | -3.5075
-10 | -0.4381 | 0.12164 | -0.0012 | -3.6016
-9.5 | -0.4244 | 0.11438 | -0.0038 | -3.7104
-9 | -0.4107 | 0.10743 | -0.0063 | -3.823
-8.5 | -0.3986 | 0.10043 | -0.0087 | -3.9689
-8 | -0.3756 | 0.09245 | -0.0147 | -4.0627
-7.5 | -0.363 | 0.0843 | -0.0197 | -4.306
-7 | -0.2649 | 0.06956 | -0.0526 | -3.8082
-6.5 | -0.2685 | 0.06331 | -0.0534 | -4.241
-6 | -0.2621 | 0.05555 | -0.0599 | -4.7183
-5.5 | -0.2402 | 0.04578 | -0.0711 | -5.2468
-5 | -0.2022 | 0.03539 | -0.0821 | -5.7135
-4.5 | -0.1564 | 0.02414 | -0.0898 | -6.4789
-4 | -0.1022 | 0.01589 | -0.092 | -6.4317
-3.5 | -0.0442 | 0.00845 | -0.0916 | -5.2308
-3 | 0.0219 | 0.00621 | -0.0901 | 3.5266
-2.5 | 0.0898 | 0.00565 | -0.0887 | 15.8938
-2 | 0.1573 | 0.0055 | -0.0878 | 28.6
-1.5 | 0.2243 | 0.00544 | -0.087 | 41.2316
-1 | 0.2906 | 0.00539 | -0.0864 | 53.9147
-0.5 | 0.3567 | 0.00533 | -0.0858 | 66.9231
0 | 0.4222 | 0.00521 | -0.0854 | 81.0365
0.5 | 0.4878 | 0.0052 | -0.085 | 93.8077
1 | 0.5533 | 0.00515 | -0.0846 | 107.4369
1.5 | 0.6189 | 0.00521 | -0.0842 | 118.7908
2 | 0.6845 | 0.00529 | -0.0836 | 129.3951
2.5 | 0.7503 | 0.00538 | -0.0829 | 139.461
3 | 0.8163 | 0.00544 | -0.0821 | 150.0551
5 | 1.0787 | 0.00688 | -0.0758 | 156.7878
5.5 | 1.1442 | 0.00768 | -0.0734 | 148.9844
6 | 1.2128 | 0.00829 | -0.071 | 146.2967
6.5 | 1.2827 | 0.0089 | -0.0682 | 144.1236
7 | 1.3526 | 0.00968 | -0.0647 | 139.7314
8 | 1.4078 | 0.0052 | -0.0481 | 270.7308
8.5 | 1.3886 | 0.00999 | -0.0369 | 138.999
9 | 1.3401 | 0.01427 | -0.0274 | 93.9103
9.5 | 1.2948 | 0.02324 | -0.0278 | 55.7143
10 | 1.2548 | 0.03702 | -0.0334 | 33.8952
10.5 | 1.2173 | 0.05365 | -0.0412 | 22.6897
11 | 1.1806 | 0.07104 | -0.0496 | 16.6188
11.5 | 1.1474 | 0.08766 | -0.0581 | 13.0892
12 | 1.1177 | 0.10313 | -0.0667 | 10.8378
12.5 | 1.0922 | 0.11708 | -0.0749 | 9.3287
13 | 1.0644 | 0.12828 | -0.0822 | 8.2975

## 105. Re 10M Mach 0.00 (1)
BIGFOIL.COM POLAR EXPORT
MID 309
MID 309 |  |  |  | Cl Max: | 1.205 | at alpha= | 9 | deg
JavaFoil+Calcfoil stall+Eppler ext transition |  |  |  | L/D Max: | 144.958 | at alpha= | 4.5 | deg
Re: | 10000000 |  |  | Cd Min: | 0.00595 | at alpha= | 0.5 | deg
Mach: | 0 |  |  | Cl=0 at alpha= | -3.3509 | deg
|  |  |  | @ Cl=0.1, Cd= | 0.0062105
|  |  |  | @ Cl=0.4, Cd= | 0.0059905
|  |  |  | @ Cl=0.6, Cd= | 0.0062255
alpha (deg) | Cl | Cd | Cm | Cl/Cd
-13.5 | -0.259 | 0.0839 | -0.039 | -3.082
-13 | -0.269 | 0.08042 | -0.039 | -3.349
-12.5 | -0.28 | 0.07583 | -0.039 | -3.691
-12 | -0.29 | 0.07145 | -0.04 | -4.055
-11.5 | -0.299 | 0.06724 | -0.04 | -4.444
-11 | -0.306 | 0.06328 | -0.041 | -4.843
-10.5 | -0.313 | 0.05916 | -0.042 | -5.283
-10 | -0.317 | 0.05514 | -0.043 | -5.742
-9.5 | -0.318 | 0.05081 | -0.044 | -6.265
-9 | -0.328 | 0.03544 | -0.054 | -9.252
-8.5 | -0.378 | 0.00745 | -0.072 | -50.738
-8 | -0.365 | 0.00712 | -0.072 | -51.28
-7.5 | -0.347 | 0.00695 | -0.072 | -49.866
-7 | -0.323 | 0.00683 | -0.072 | -47.219
-6.5 | -0.293 | 0.00671 | -0.072 | -43.636
-6 | -0.258 | 0.0066 | -0.072 | -39.049
-5.5 | -0.217 | 0.00654 | -0.072 | -33.225
-5 | -0.172 | 0.00645 | -0.072 | -26.706
-4.5 | -0.123 | 0.0064 | -0.072 | -19.282
-4 | -0.071 | 0.0063 | -0.072 | -11.3
-3.5 | -0.017 | 0.00626 | -0.072 | -2.639
-3 | 0.04 | 0.00622 | -0.073 | 6.411
-2.5 | 0.097 | 0.00621 | -0.073 | 15.693
-2 | 0.156 | 0.00622 | -0.073 | 25.035
-1.5 | 0.214 | 0.00624 | -0.073 | 34.295
-1 | 0.273 | 0.00599 | -0.073 | 45.476
-0.5 | 0.331 | 0.00596 | -0.073 | 55.554
0 | 0.389 | 0.006 | -0.073 | 64.803
0.5 | 0.447 | 0.00595 | -0.073 | 75.1
1 | 0.505 | 0.00606 | -0.073 | 83.244
1.5 | 0.562 | 0.00616 | -0.073 | 91.255
2 | 0.62 | 0.00626 | -0.073 | 99.035
2.5 | 0.677 | 0.0064 | -0.073 | 105.868
3 | 0.734 | 0.0065 | -0.073 | 113.042
3.5 | 0.791 | 0.00661 | -0.073 | 119.705
4 | 0.847 | 0.00672 | -0.073 | 125.964
4.5 | 0.902 | 0.00622 | -0.073 | 144.958
5 | 0.955 | 0.00662 | -0.073 | 144.323
5.5 | 1.006 | 0.0071 | -0.073 | 141.662
6 | 1.053 | 0.00787 | -0.073 | 133.804
6.5 | 1.095 | 0.00827 | -0.074 | 132.493
7 | 1.133 | 0.00868 | -0.074 | 130.575
7.5 | 1.165 | 0.00921 | -0.074 | 126.455
8 | 1.187 | 0.00973 | -0.074 | 122
8.5 | 1.2 | 0.01024 | -0.074 | 117.167
9 | 1.205 | 0.0108 | -0.074 | 111.553
9.5 | 1.201 | 0.01146 | -0.074 | 104.783
10 | 1.188 | 0.01211 | -0.074 | 98.052
10.5 | 1.167 | 0.01291 | -0.074 | 90.361
11 | 1.138 | 0.01393 | -0.074 | 81.686
11.5 | 1.098 | 0.01305 | -0.074 | 84.122
12 | 1.05 | 0.01633 | -0.073 | 64.298
12.5 | 0.984 | 0.01923 | -0.072 | 51.173
13 | 0.921 | 0.02352 | -0.07 | 39.16
13.5 | 0.858 | 0.02952 | -0.068 | 29.072
14 | 0.792 | 0.03878 | -0.066 | 20.429

## 106. Re 10M Mach 0.00 (2)
BIGFOIL.COM POLAR EXPORT
MID 309
MID 309 |  |  |  | Cl Max: | 1.9018 | at alpha= | 16.5 | deg
XFOIL ncrit=9 |  |  |  | L/D Max: | 158.074 | at alpha= | 4.5 | deg
Re: | 10000000 |  |  | Cd Min: | 0.08196 | at alpha= | 20 | deg
Mach: | 0 |  |  | Cl=0 at alpha= | -3.2518 | deg
|  |  |  | @ Cl=0.1, Cd= | 0.0052383
|  |  |  | @ Cl=0.4, Cd= | 0.0049495
|  |  |  | @ Cl=0.6, Cd= | 0.0050091
alpha (deg) | Cl | Cd | Cm | Cl/Cd
-13 | -1.0875 | 0.01603 | -0.0734 | -67.8415
-12.5 | -1.0407 | 0.01526 | -0.0722 | -68.1979
-12 | -0.9923 | 0.0145 | -0.0712 | -68.4345
-11.5 | -0.9343 | 0.01374 | -0.0722 | -67.9985
-11 | -0.8755 | 0.01313 | -0.0733 | -66.6794
-10.5 | -0.8155 | 0.0127 | -0.0744 | -64.2126
-10 | -0.7549 | 0.01221 | -0.0757 | -61.8264
-9.5 | -0.6933 | 0.01198 | -0.0771 | -57.8715
-9 | -0.6326 | 0.01133 | -0.0785 | -55.8341
-8.5 | -0.5735 | 0.01107 | -0.0793 | -51.8067
-8 | -0.5084 | 0.01048 | -0.0815 | -48.5115
-7.5 | -0.4611 | 0.01066 | -0.0796 | -43.2552
-7 | -0.4077 | 0.01051 | -0.0791 | -38.7916
-6.5 | -0.3556 | 0.00895 | -0.0787 | -39.7318
-6 | -0.3029 | 0.00745 | -0.0782 | -40.6577
-5.5 | -0.2486 | 0.00666 | -0.0778 | -37.3273
-5 | -0.1938 | 0.00613 | -0.0775 | -31.615
-4.5 | -0.1386 | 0.00576 | -0.0771 | -24.0625
-3.5 | -0.0276 | 0.00531 | -0.0765 | -5.1977
-3 | 0.028 | 0.00531 | -0.0763 | 5.2731
-2.5 | 0.0837 | 0.00525 | -0.076 | 15.9429
-2 | 0.1394 | 0.00521 | -0.0758 | 26.7562
-1.5 | 0.1952 | 0.00517 | -0.0756 | 37.7563
-1 | 0.2509 | 0.00513 | -0.0754 | 48.9084
-0.5 | 0.3066 | 0.00508 | -0.0752 | 60.3543
0 | 0.3621 | 0.00497 | -0.075 | 72.8571
0.5 | 0.4177 | 0.00494 | -0.0749 | 84.5547
1 | 0.473 | 0.00489 | -0.0747 | 96.728
1.5 | 0.528 | 0.00495 | -0.0745 | 106.6667
2 | 0.5832 | 0.005 | -0.0743 | 116.64
2.5 | 0.6384 | 0.00503 | -0.0742 | 126.9185
3 | 0.6931 | 0.00512 | -0.0739 | 135.3711
3.5 | 0.7473 | 0.00517 | -0.0736 | 144.5455
4.5 | 0.8536 | 0.0054 | -0.0725 | 158.0741
5 | 0.9073 | 0.0058 | -0.0721 | 156.431
5.5 | 0.96 | 0.00633 | -0.0715 | 151.6588
6 | 1.0128 | 0.00681 | -0.071 | 148.7225
6.5 | 1.066 | 0.00722 | -0.0705 | 147.6454
7 | 1.1191 | 0.00763 | -0.0701 | 146.671
7.5 | 1.172 | 0.00802 | -0.0697 | 146.1347
8 | 1.2244 | 0.00844 | -0.0692 | 145.0711
8.5 | 1.2761 | 0.00895 | -0.0686 | 142.581
9 | 1.3277 | 0.00943 | -0.068 | 140.7953
9.5 | 1.3783 | 0.01002 | -0.0673 | 137.5549
10 | 1.429 | 0.01054 | -0.0666 | 135.5787
10.5 | 1.4783 | 0.01121 | -0.0658 | 131.8733
11 | 1.5265 | 0.01196 | -0.0648 | 127.6338
11.5 | 1.5747 | 0.01265 | -0.0639 | 124.4822
12 | 1.6223 | 0.01334 | -0.063 | 121.6117
12.5 | 1.6688 | 0.01409 | -0.0619 | 118.4386
13 | 1.7135 | 0.01497 | -0.0606 | 114.4623
13.5 | 1.7549 | 0.01612 | -0.0589 | 108.8648
14 | 1.7939 | 0.01739 | -0.0568 | 103.157
14.5 | 1.8298 | 0.0188 | -0.0544 | 97.3298
15 | 1.8597 | 0.0205 | -0.0512 | 90.7171
15.5 | 1.8887 | 0.02194 | -0.048 | 86.0848
16 | 1.8995 | 0.02353 | -0.0418 | 80.7267
16.5 | 1.9018 | 0.02563 | -0.0354 | 74.2021
17 | 1.9003 | 0.02862 | -0.0305 | 66.3976
17.5 | 1.8988 | 0.03241 | -0.0275 | 58.5869
18 | 1.8967 | 0.03705 | -0.0262 | 51.193
18.5 | 1.8773 | 0.04455 | -0.0267 | 42.1392
19 | 1.8596 | 0.05301 | -0.0292 | 35.0802
19.5 | 1.8266 | 0.06489 | -0.0343 | 28.1492
20 | 1.7724 | 0.08196 | -0.0434 | 21.6252

## 107. Re 10M Mach 0.10 (1)
BIGFOIL.COM POLAR EXPORT
MID 309
MID 309 |  |  |  | Cl Max: | 1.201 | at alpha= | 9 | deg
JavaFoil+Calcfoil stall+Eppler ext transition |  |  |  | L/D Max: | 144.855 | at alpha= | 4.5 | deg
Re: | 10000000 |  |  | Cd Min: | 0.00596 | at alpha= | -0.5 | deg
Mach: | 0.1 |  |  | Cl=0 at alpha= | -3.3509 | deg
|  |  |  | @ Cl=0.1, Cd= | 0.0062203
|  |  |  | @ Cl=0.4, Cd= | 0.0060038
|  |  |  | @ Cl=0.6, Cd= | 0.0062303
alpha (deg) | Cl | Cd | Cm | Cl/Cd
-13.5 | -0.225 | 0.08542 | -0.038 | -2.635
-13 | -0.238 | 0.08131 | -0.038 | -2.926
-12.5 | -0.251 | 0.07669 | -0.039 | -3.267
-12 | -0.263 | 0.07224 | -0.039 | -3.637
-11.5 | -0.274 | 0.06791 | -0.04 | -4.036
-11 | -0.284 | 0.06396 | -0.04 | -4.444
-10.5 | -0.293 | 0.0599 | -0.041 | -4.891
-10 | -0.3 | 0.05588 | -0.042 | -5.362
-9.5 | -0.304 | 0.05172 | -0.044 | -5.876
-9 | -0.313 | 0.03834 | -0.053 | -8.174
-8.5 | -0.367 | 0.00755 | -0.072 | -48.662
-8 | -0.357 | 0.00714 | -0.072 | -50.006
-7.5 | -0.341 | 0.00697 | -0.073 | -48.911
-7 | -0.319 | 0.00684 | -0.073 | -46.663
-6.5 | -0.291 | 0.00672 | -0.073 | -43.252
-6 | -0.257 | 0.00665 | -0.073 | -38.597
-5.5 | -0.217 | 0.00655 | -0.073 | -33.14
-5 | -0.172 | 0.00649 | -0.073 | -26.55
-4.5 | -0.124 | 0.00641 | -0.073 | -19.292
-4 | -0.071 | 0.00631 | -0.073 | -11.319
-3.5 | -0.017 | 0.00626 | -0.073 | -2.646
-3 | 0.04 | 0.00623 | -0.073 | 6.431
-2.5 | 0.098 | 0.00622 | -0.073 | 15.751
-2 | 0.156 | 0.00623 | -0.073 | 25.123
-1.5 | 0.215 | 0.00624 | -0.073 | 34.449
-1 | 0.274 | 0.006 | -0.073 | 45.665
-0.5 | 0.333 | 0.00596 | -0.073 | 55.777
0 | 0.391 | 0.00601 | -0.073 | 65.05
0.5 | 0.449 | 0.00597 | -0.073 | 75.245
1 | 0.507 | 0.00607 | -0.073 | 83.587
1.5 | 0.565 | 0.00617 | -0.073 | 91.534
2 | 0.623 | 0.00627 | -0.073 | 99.306
2.5 | 0.681 | 0.00641 | -0.073 | 106.121
3 | 0.738 | 0.00652 | -0.073 | 113.181
3.5 | 0.795 | 0.00663 | -0.074 | 119.927
4 | 0.851 | 0.00675 | -0.074 | 126.097
4.5 | 0.906 | 0.00626 | -0.074 | 144.855
5 | 0.96 | 0.00664 | -0.074 | 144.519
5.5 | 1.011 | 0.00715 | -0.074 | 141.345
6 | 1.057 | 0.00793 | -0.074 | 133.378
6.5 | 1.1 | 0.00834 | -0.074 | 131.903
7 | 1.137 | 0.00876 | -0.074 | 129.805
7.5 | 1.167 | 0.00929 | -0.074 | 125.675
8 | 1.188 | 0.00982 | -0.074 | 120.879
8.5 | 1.199 | 0.01036 | -0.074 | 115.74
9 | 1.201 | 0.01092 | -0.074 | 109.988
9.5 | 1.193 | 0.01161 | -0.074 | 102.784
10 | 1.176 | 0.0123 | -0.074 | 95.571
10.5 | 1.149 | 0.01316 | -0.074 | 87.337
11 | 1.115 | 0.01427 | -0.075 | 78.168
11.5 | 1.067 | 0.01544 | -0.074 | 69.132
12 | 1.009 | 0.01705 | -0.073 | 59.167
12.5 | 0.935 | 0.02104 | -0.071 | 44.415
13 | 0.868 | 0.02595 | -0.069 | 33.446
13.5 | 0.797 | 0.03441 | -0.067 | 23.149
14 | 0.726 | 0.04627 | -0.064 | 15.685

## 108. Re 10M Mach 0.10 (2)
BIGFOIL.COM POLAR EXPORT
MID 309
MID 309 |  |  |  | Cl Max: | 1.8816 | at alpha= | 16 | deg
XFOIL ncrit=9 |  |  |  | L/D Max: | 158.725 | at alpha= | 4.5 | deg
Re: | 10000000 |  |  | Cd Min: | 0.10804 | at alpha= | 20 | deg
Mach: | 0.1 |  |  | Cl=0 at alpha= | -3.2487 | deg
|  |  |  | @ Cl=0.1, Cd= | 0.0052457
|  |  |  | @ Cl=0.4, Cd= | 0.0049542
|  |  |  | @ Cl=0.6, Cd= | 0.0050098
alpha (deg) | Cl | Cd | Cm | Cl/Cd
-12.5 | -0.9285 | 0.04631 | -0.0609 | -20.0497
-12 | -1.0053 | 0.01554 | -0.0734 | -64.6911
-11.5 | -0.9467 | 0.01452 | -0.0742 | -65.1997
-11 | -0.8867 | 0.01381 | -0.075 | -64.2071
-10.5 | -0.8255 | 0.01329 | -0.076 | -62.1144
-10 | -0.7639 | 0.01268 | -0.0772 | -60.2445
-9.5 | -0.7011 | 0.01239 | -0.0784 | -56.586
-9 | -0.6395 | 0.01164 | -0.0797 | -54.9399
-8.5 | -0.5796 | 0.01136 | -0.0803 | -51.0211
-8 | -0.5133 | 0.01071 | -0.0826 | -47.9272
-7.5 | -0.4655 | 0.01085 | -0.0805 | -42.9032
-7 | -0.4117 | 0.01057 | -0.0799 | -38.9499
-6.5 | -0.3556 | 0.01087 | -0.0795 | -32.7139
-6 | -0.3053 | 0.00778 | -0.079 | -39.2416
-5.5 | -0.2508 | 0.00682 | -0.0785 | -36.7742
-5 | -0.1956 | 0.00621 | -0.0781 | -31.4976
-4.5 | -0.14 | 0.0058 | -0.0777 | -24.1379
-4 | -0.0841 | 0.00551 | -0.0773 | -15.2632
-3.5 | -0.0281 | 0.00532 | -0.077 | -5.282
-3 | 0.0278 | 0.00531 | -0.0767 | 5.2354
-2.5 | 0.0839 | 0.00526 | -0.0764 | 15.9506
-2 | 0.1401 | 0.00521 | -0.0762 | 26.8906
-1.5 | 0.1962 | 0.00517 | -0.0759 | 37.9497
-1 | 0.2522 | 0.00514 | -0.0757 | 49.0661
-0.5 | 0.3082 | 0.00509 | -0.0755 | 60.5501
0 | 0.3641 | 0.00498 | -0.0754 | 73.1124
1 | 0.4756 | 0.0049 | -0.0751 | 97.0612
1.5 | 0.531 | 0.00496 | -0.0748 | 107.0565
2 | 0.5864 | 0.005 | -0.0746 | 117.28
2.5 | 0.642 | 0.00504 | -0.0745 | 127.381
3 | 0.6971 | 0.00513 | -0.0742 | 135.8869
3.5 | 0.7516 | 0.00518 | -0.0739 | 145.0965
4.5 | 0.8587 | 0.00541 | -0.0727 | 158.7246
5.5 | 0.9659 | 0.00635 | -0.0717 | 152.1102
6 | 1.0191 | 0.00685 | -0.0711 | 148.7737
6.5 | 1.0728 | 0.00727 | -0.0706 | 147.5653
7 | 1.1263 | 0.00767 | -0.0701 | 146.8449
7.5 | 1.1797 | 0.00808 | -0.0696 | 146.0025
8 | 1.2327 | 0.00851 | -0.069 | 144.8531
8.5 | 1.2849 | 0.00903 | -0.0683 | 142.2924
9 | 1.3369 | 0.00956 | -0.0676 | 139.8431
9.5 | 1.3883 | 0.01013 | -0.0669 | 137.0484
10 | 1.4393 | 0.0107 | -0.0661 | 134.514
10.5 | 1.4889 | 0.01142 | -0.0651 | 130.3765
11.5 | 1.5868 | 0.01288 | -0.0629 | 123.1988
12 | 1.6348 | 0.01362 | -0.0618 | 120.0294
12.5 | 1.6811 | 0.0145 | -0.0604 | 115.9379
13 | 1.7248 | 0.01557 | -0.0587 | 110.7771
13.5 | 1.7654 | 0.01688 | -0.0566 | 104.5853
14 | 1.8031 | 0.0183 | -0.0541 | 98.5301
14.5 | 1.8352 | 0.02002 | -0.051 | 91.6683
15 | 1.8631 | 0.02175 | -0.0473 | 85.6598
15.5 | 1.881 | 0.02327 | -0.042 | 80.8337
16 | 1.8816 | 0.0254 | -0.0348 | 74.0787
16.5 | 1.8788 | 0.02845 | -0.0294 | 66.0387
17 | 1.8717 | 0.03276 | -0.0261 | 57.1337
17.5 | 1.8666 | 0.03789 | -0.0249 | 49.2637
18 | 1.8591 | 0.04419 | -0.0254 | 42.0706
18.5 | 1.8245 | 0.0552 | -0.029 | 33.0525
19 | 1.7953 | 0.06689 | -0.0344 | 26.8396
19.5 | 1.7392 | 0.08462 | -0.0442 | 20.5531
20 | 1.6625 | 0.10804 | -0.0581 | 15.3878

## 109. Re 10M Mach 0.25 (1)
BIGFOIL.COM POLAR EXPORT
MID 309
MID 309 |  |  |  | Cl Max: | 1.187 | at alpha= | 8 | deg
JavaFoil+Calcfoil stall+Eppler ext transition |  |  |  | L/D Max: | 144.63 | at alpha= | 4.5 | deg
Re: | 10000000 |  |  | Cd Min: | 0.006 | at alpha= | -0.5 | deg
Mach: | 0.25 |  |  | Cl=0 at alpha= | -3.3535 | deg
|  |  |  | @ Cl=0.1, Cd= | 0.00626
|  |  |  | @ Cl=0.4, Cd= | 0.0060677
|  |  |  | @ Cl=0.6, Cd= | 0.06153
alpha (deg) | Cl | Cd | Cm | Cl/Cd
-12.5 | -0.052 | 0.07979 | -0.039 | -0.649
-12 | -0.049 | 0.07541 | -0.039 | -0.65
-11.5 | -0.046 | 0.07096 | -0.039 | -0.651
-11 | -0.043 | 0.06695 | -0.039 | -0.648
-10.5 | -0.096 | 0.06341 | -0.039 | -1.51
-10 | -0.141 | 0.05927 | -0.04 | -2.381
-9.5 | -0.175 | 0.05378 | -0.043 | -3.259
-9 | -0.202 | 0.05022 | -0.044 | -4.021
-8.5 | -0.223 | 0.04515 | -0.047 | -4.938
-8 | -0.241 | 0.03522 | -0.054 | -6.842
-7.5 | -0.292 | 0.00717 | -0.075 | -40.644
-7 | -0.287 | 0.00696 | -0.075 | -41.164
-6.5 | -0.271 | 0.00685 | -0.075 | -39.596
-6 | -0.246 | 0.00672 | -0.075 | -36.7
-5.5 | -0.213 | 0.00665 | -0.075 | -31.991
-5 | -0.172 | 0.00654 | -0.075 | -26.251
-4.5 | -0.125 | 0.00646 | -0.075 | -19.288
-4 | -0.072 | 0.00638 | -0.075 | -11.359
-3.5 | -0.017 | 0.00631 | -0.075 | -2.681
-3 | 0.041 | 0.00628 | -0.075 | 6.538
-2.5 | 0.1 | 0.00626 | -0.075 | 16.048
-2 | 0.161 | 0.00628 | -0.075 | 25.566
-1.5 | 0.221 | 0.00627 | -0.075 | 35.221
-1 | 0.281 | 0.00604 | -0.075 | 46.565
-0.5 | 0.342 | 0.006 | -0.075 | 56.95
0 | 0.402 | 0.00607 | -0.075 | 66.142
0.5 | 0.461 | 0.00601 | -0.075 | 76.734
1 | 0.521 | 0.00613 | -0.075 | 85.058
1.5 | 0.581 | 0.00623 | -0.075 | 93.21
2 | 0.64 | 0.00635 | -0.075 | 100.741
2.5 | 0.699 | 0.00649 | -0.075 | 107.692
3 | 0.758 | 0.00661 | -0.076 | 114.745
3.5 | 0.817 | 0.00673 | -0.076 | 121.346
4 | 0.874 | 0.00687 | -0.076 | 127.303
4.5 | 0.93 | 0.00643 | -0.076 | 144.63
5 | 0.985 | 0.00684 | -0.076 | 144.016
5.5 | 1.036 | 0.00779 | -0.076 | 132.961
6 | 1.082 | 0.00821 | -0.076 | 131.755
6.5 | 1.122 | 0.00866 | -0.076 | 129.572
7 | 1.155 | 0.00923 | -0.076 | 125.08
7.5 | 1.178 | 0.00977 | -0.076 | 120.612
8 | 1.187 | 0.01038 | -0.076 | 114.364
8.5 | 1.181 | 0.01102 | -0.076 | 107.113
9 | 1.159 | 0.01176 | -0.076 | 98.576
9.5 | 1.122 | 0.01263 | -0.076 | 88.797
10 | 1.068 | 0.01364 | -0.076 | 78.294
10.5 | 0.993 | 0.01297 | -0.076 | 76.562
11 | 0.899 | 0.01659 | -0.075 | 54.189
11.5 | 0.78 | 0.0207 | -0.073 | 37.702
12 | 0.66 | 0.02792 | -0.07 | 23.628
12.5 | 0.531 | 0.0429 | -0.065 | 12.374
13 | 0.407 | 0.06153 | -0.059 | 6.621

## 110. Re 10M Mach 0.25 (2)
BIGFOIL.COM POLAR EXPORT
MID 309
MID 309 |  |  |  | Cl Max: | 1.7746 | at alpha= | 13.5 | deg
XFOIL ncrit=9 |  |  |  | L/D Max: | 161.852 | at alpha= | 4 | deg
Re: | 10000000 |  |  | Cd Min: | 0.256 | at alpha= | -20 | deg
Mach: | 0.25 |  |  | Cl=0 at alpha= | -3.2324 | deg
|  |  |  | @ Cl=0.1, Cd= | 0.0052922
|  |  |  | @ Cl=0.4, Cd= | 0.0049913
|  |  |  | @ Cl=0.6, Cd= | 0.005036
alpha (deg) | Cl | Cd | Cm | Cl/Cd
-20 | -0.7571 | 0.256 | 0.063 | -2.9574
-19.5 | -0.7393 | 0.2498 | 0.0591 | -2.9596
-19 | -0.7217 | 0.24341 | 0.0552 | -2.965
-18.5 | -0.7033 | 0.23662 | 0.0517 | -2.9723
-18 | -0.6858 | 0.22981 | 0.048 | -2.9842
-17.5 | -0.6687 | 0.22302 | 0.0444 | -2.9984
-17 | -0.6517 | 0.21597 | 0.0408 | -3.0175
-16.5 | -0.6347 | 0.20904 | 0.0374 | -3.0363
-16 | -0.6184 | 0.20187 | 0.034 | -3.0634
-15.5 | -0.6025 | 0.19487 | 0.0308 | -3.0918
-15 | -0.5871 | 0.18761 | 0.0276 | -3.1294
-14.5 | -0.5745 | 0.17946 | 0.0243 | -3.2013
-14 | -0.5605 | 0.17203 | 0.0213 | -3.2582
-13.5 | -0.5504 | 0.16278 | 0.0182 | -3.3813
-13 | -0.5366 | 0.156 | 0.0154 | -3.4397
-12.5 | -0.5223 | 0.14956 | 0.0128 | -3.4922
-12 | -0.5074 | 0.14333 | 0.0102 | -3.5401
-11.5 | -0.4939 | 0.13667 | 0.0076 | -3.6138
-11 | -0.4792 | 0.12978 | 0.0051 | -3.6924
-10.5 | -0.4671 | 0.12272 | 0.0025 | -3.8062
-10 | -0.4559 | 0.11559 | -0.0002 | -3.9441
-9.5 | -0.4451 | 0.10852 | -0.0029 | -4.1015
-9 | -0.4341 | 0.10177 | -0.0055 | -4.2655
-7.5 | -0.3952 | 0.05265 | -0.0629 | -7.5062
-7 | -0.4267 | 0.01443 | -0.0843 | -29.5703
-6.5 | -0.3717 | 0.01275 | -0.0836 | -29.1529
-6 | -0.3158 | 0.01126 | -0.083 | -28.0462
-5.5 | -0.2624 | 0.0082 | -0.0822 | -32
-5 | -0.2057 | 0.00679 | -0.0814 | -30.2946
-4.5 | -0.1478 | 0.0061 | -0.0807 | -24.2295
-4 | -0.0895 | 0.00567 | -0.0801 | -15.7848
-3.5 | -0.0311 | 0.00541 | -0.0795 | -5.7486
-3 | 0.027 | 0.00533 | -0.0791 | 5.0657
-2.5 | 0.0852 | 0.00531 | -0.0787 | 16.0452
-2 | 0.1434 | 0.00524 | -0.0783 | 27.3664
-1.5 | 0.2015 | 0.0052 | -0.078 | 38.75
-1 | 0.2594 | 0.00517 | -0.0777 | 50.1741
-0.5 | 0.3171 | 0.00512 | -0.0775 | 61.9336
0 | 0.3748 | 0.005 | -0.0773 | 74.96
0.5 | 0.4325 | 0.00498 | -0.0771 | 86.8474
1 | 0.4899 | 0.00494 | -0.0769 | 99.17
1.5 | 0.5473 | 0.00499 | -0.0766 | 109.6794
2 | 0.6046 | 0.00504 | -0.0764 | 119.9603
2.5 | 0.662 | 0.00509 | -0.0761 | 130.0589
3 | 0.7191 | 0.00518 | -0.0758 | 138.8224
3.5 | 0.7756 | 0.00524 | -0.0754 | 148.0153
4 | 0.8303 | 0.00513 | -0.0745 | 161.8519
4.5 | 0.8868 | 0.00551 | -0.0739 | 160.9437
5 | 0.9428 | 0.00599 | -0.0732 | 157.3957
5.5 | 0.9983 | 0.00654 | -0.0724 | 152.6453
6 | 1.0539 | 0.00708 | -0.0715 | 148.8559
6.5 | 1.1102 | 0.00752 | -0.0707 | 147.633
7 | 1.167 | 0.00791 | -0.0699 | 147.5348
7.5 | 1.223 | 0.0084 | -0.069 | 145.5952
8 | 1.2786 | 0.00896 | -0.0679 | 142.7009
8.5 | 1.334 | 0.00954 | -0.0667 | 139.8323
9 | 1.3891 | 0.01016 | -0.0654 | 136.7224
9.5 | 1.4435 | 0.01086 | -0.0639 | 132.919
10 | 1.4963 | 0.01177 | -0.0621 | 127.1283
10.5 | 1.5495 | 0.01258 | -0.0604 | 123.1717
11 | 1.6011 | 0.01356 | -0.0583 | 118.0752
11.5 | 1.6503 | 0.01476 | -0.0559 | 111.8089
12 | 1.6959 | 0.01624 | -0.0529 | 104.4273
12.5 | 1.7356 | 0.01814 | -0.0492 | 95.6781
13 | 1.7655 | 0.02058 | -0.0444 | 85.7872
13.5 | 1.7746 | 0.02364 | -0.0372 | 75.0677
14 | 1.7525 | 0.02724 | -0.0271 | 64.3355
14.5 | 1.7233 | 0.03317 | -0.0219 | 51.9536
15 | 1.6804 | 0.04302 | -0.0223 | 39.0609
15.5 | 1.6403 | 0.05538 | -0.0275 | 29.619
16 | 1.5962 | 0.07052 | -0.036 | 22.6347
16.5 | 1.5647 | 0.0849 | -0.0443 | 18.4299
17 | 1.5077 | 0.10493 | -0.0567 | 14.3686
17.5 | 1.4634 | 0.12354 | -0.0682 | 11.8456
18 | 1.4207 | 0.14257 | -0.0804 | 9.9649
18.5 | 1.3823 | 0.16133 | -0.0929 | 8.5682

## 111. Re 10M Mach 0.50 (1)
BIGFOIL.COM POLAR EXPORT
MID 309
MID 309 |  |  |  | Cl Max: | 1.243 | at alpha= | 20 | deg
JavaFoil+Calcfoil stall+Eppler ext transition |  |  |  | L/D Max: | 141.353 | at alpha= | 4.5 | deg
Re: | 10000000 |  |  | Cd Min: | 0.0062 | at alpha= | -0.5 | deg
Mach: | 0.5 |  |  | Cl=0 at alpha= | -3.3548 | deg
|  |  |  | @ Cl=0.1, Cd= | 0.0064515
|  |  |  | @ Cl=0.4, Cd= | 0.0062188
|  |  |  | @ Cl=0.6, Cd= | 0.0064276
alpha (deg) | Cl | Cd | Cm | Cl/Cd
-20 | -0.889 | 0.15113 | -0.05 | -5.883
-19.5 | -0.863 | 0.1431 | -0.05 | -6.033
-19 | -0.836 | 0.13861 | -0.049 | -6.031
-18.5 | -0.809 | 0.13465 | -0.048 | -6.007
-18 | -0.781 | 0.13026 | -0.046 | -5.997
-17.5 | -0.755 | 0.12623 | -0.046 | -5.983
-17 | -0.729 | 0.12185 | -0.046 | -5.985
-16.5 | -0.704 | 0.12029 | -0.047 | -5.851
-16 | -0.677 | 0.11314 | -0.046 | -5.985
-15.5 | -0.651 | 0.10758 | -0.046 | -6.047
-15 | -0.625 | 0.10069 | -0.046 | -6.203
-14.5 | -0.599 | 0.09361 | -0.047 | -6.394
-14 | -0.574 | 0.08534 | -0.049 | -6.728
-13.5 | -0.544 | 0.0976 | -0.044 | -5.569
-13 | -0.517 | 0.08758 | -0.044 | -5.907
-12.5 | -0.492 | 0.07905 | -0.046 | -6.226
-12 | -0.467 | 0.07153 | -0.048 | -6.534
-11.5 | -0.444 | 0.06369 | -0.052 | -6.965
-11 | -0.422 | 0.05437 | -0.057 | -7.761
-10.5 | -0.384 | 0.06797 | -0.042 | -5.645
-10 | -0.359 | 0.06012 | -0.046 | -5.964
-9.5 | -0.335 | 0.05255 | -0.051 | -6.37
-9 | -0.314 | 0.04236 | -0.058 | -7.413
-8.5 | -0.277 | 0.05184 | -0.044 | -5.352
-8 | -0.251 | 0.04892 | -0.044 | -5.121
-7.5 | -0.23 | 0.03785 | -0.057 | -6.065
-7 | -0.197 | 0.04305 | -0.046 | -4.581
-6.5 | -0.172 | 0.03816 | -0.051 | -4.501
-6 | -0.177 | 0.00707 | -0.083 | -24.984
-5.5 | -0.143 | 0.00703 | -0.083 | -20.383
-5 | -0.11 | 0.00686 | -0.084 | -16.037
-4.5 | -0.077 | 0.00676 | -0.084 | -11.335
-4 | -0.065 | 0.00671 | -0.084 | -9.621
-3.5 | -0.018 | 0.0066 | -0.084 | -2.657
-3 | 0.044 | 0.00651 | -0.084 | 6.825
-2.5 | 0.111 | 0.00644 | -0.084 | 17.201
-2 | 0.179 | 0.00644 | -0.084 | 27.728
-1.5 | 0.246 | 0.00643 | -0.084 | 38.314
-1 | 0.314 | 0.00635 | -0.084 | 49.494
-0.5 | 0.382 | 0.0062 | -0.084 | 61.614
0 | 0.449 | 0.00627 | -0.084 | 71.572
0.5 | 0.516 | 0.00628 | -0.084 | 82.133
1 | 0.582 | 0.00639 | -0.084 | 91.074
1.5 | 0.649 | 0.00653 | -0.084 | 99.378
2 | 0.715 | 0.0067 | -0.084 | 106.64
2.5 | 0.781 | 0.00688 | -0.084 | 113.473
3 | 0.846 | 0.00706 | -0.084 | 119.819
3.5 | 0.911 | 0.00725 | -0.085 | 125.724
4 | 0.974 | 0.00751 | -0.085 | 129.739
4.5 | 1.034 | 0.00731 | -0.085 | 141.353
5 | 1.09 | 0.00797 | -0.085 | 136.679
5.5 | 1.136 | 0.00908 | -0.085 | 125.106
6 | 1.164 | 0.00978 | -0.085 | 119.105
6.5 | 1.157 | 0.01074 | -0.085 | 107.726
7 | 1.05 | 0.01197 | -0.085 | 87.718
7.5 | 0.721 | 0.01303 | -0.085 | 55.313
8 | 0.753 | 0.01397 | -0.085 | 53.939
8.5 | 0.786 | 0.01486 | -0.085 | 52.9
9 | 0.802 | 0.01744 | -0.083 | 45.981
9.5 | 0.827 | 0.01849 | -0.083 | 44.706
10 | 0.728 | 0.06285 | -0.056 | 11.587
10.5 | 0.851 | 0.02743 | -0.078 | 31.022
11 | 0.778 | 0.07264 | -0.055 | 10.711
11.5 | 0.878 | 0.03979 | -0.074 | 22.07
12 | 0.842 | 0.07321 | -0.06 | 11.504
12.5 | 0.856 | 0.08725 | -0.054 | 9.813
13 | 0.876 | 0.09001 | -0.051 | 9.735
13.5 | 0.921 | 0.08582 | -0.059 | 10.726
14 | 0.941 | 0.09575 | -0.058 | 9.83
14.5 | 0.964 | 0.09592 | -0.056 | 10.053
15 | 1.009 | 0.09022 | -0.062 | 11.184
15.5 | 1.028 | 0.10154 | -0.061 | 10.123
16 | 1.034 | 0.11253 | -0.053 | 9.187
16.5 | 1.085 | 0.10176 | -0.062 | 10.665
17 | 1.116 | 0.10467 | -0.063 | 10.662
17.5 | 1.114 | 0.13337 | -0.055 | 8.35
18 | 1.146 | 0.13308 | -0.058 | 8.615
18.5 | 1.177 | 0.1357 | -0.06 | 8.671
19 | 1.199 | 0.14932 | -0.059 | 8.027
19.5 | 1.215 | 0.16866 | -0.056 | 7.206
20 | 1.243 | 0.17353 | -0.057 | 7.165

## 112. Re 10M Mach 0.50 (2)
BIGFOIL.COM POLAR EXPORT
MID 309
MID 309 |  |  |  | Cl Max: | 0.8842 | at alpha= | 3.5 | deg
XFOIL ncrit=9 |  |  |  | L/D Max: | 161.056 | at alpha= | 3.5 | deg
Re: | 10000000 |  |  | Cd Min: | 0.13963 | at alpha= | -12.5 | deg
Mach: | 0.5 |  |  | Cl=0 at alpha= | -3.1594 | deg
|  |  |  | @ Cl=0.1, Cd= | 0.0054577
|  |  |  | @ Cl=0.4, Cd= | 0.0051615
|  |  |  | @ Cl=0.6, Cd= | 0.0051318
alpha (deg) | Cl | Cd | Cm | Cl/Cd
-12.5 | -0.3767 | 0.13963 | -0.0029 | -2.6978
-12 | -0.36 | 0.13318 | -0.006 | -2.7031
-11.5 | -0.3465 | 0.12652 | -0.0088 | -2.7387
-11 | -0.4684 | 0.1365 | 0.0046 | -3.4315
-10.5 | -0.4534 | 0.12911 | 0.0018 | -3.5117
-10 | -0.4389 | 0.12174 | -0.0009 | -3.6052
-9.5 | -0.4252 | 0.11448 | -0.0035 | -3.7142
-9 | -0.4115 | 0.10755 | -0.006 | -3.8261
-7.5 | -0.2754 | 0.07596 | -0.0499 | -3.6256
-7 | -0.2681 | 0.06934 | -0.0525 | -3.8665
-6.5 | -0.2732 | 0.06288 | -0.0535 | -4.3448
-6 | -0.2648 | 0.05489 | -0.0608 | -4.8242
-5.5 | -0.2419 | 0.04501 | -0.0723 | -5.3744
-5 | -0.2038 | 0.03411 | -0.0834 | -5.9748
-4.5 | -0.1579 | 0.02296 | -0.0904 | -6.8772
-4 | -0.1044 | 0.01432 | -0.0924 | -7.2905
-3.5 | -0.0455 | 0.00768 | -0.0917 | -5.9245
-3 | 0.0213 | 0.0059 | -0.0901 | 3.6102
-2.5 | 0.0896 | 0.00547 | -0.0888 | 16.3803
-2 | 0.1573 | 0.00539 | -0.0879 | 29.1837
0 | 0.4228 | 0.00514 | -0.0856 | 82.2568
0.5 | 0.4885 | 0.00513 | -0.0852 | 95.2242
1 | 0.5542 | 0.00509 | -0.0848 | 108.8802
1.5 | 0.6199 | 0.00515 | -0.0843 | 120.3689
2 | 0.6857 | 0.00523 | -0.0838 | 131.109
2.5 | 0.7518 | 0.00535 | -0.0831 | 140.5234
3 | 0.8184 | 0.00544 | -0.0824 | 150.4412
3.5 | 0.8842 | 0.00549 | -0.0814 | 161.0565

## 113. Re 12M Mach 0.00 (1)
BIGFOIL.COM POLAR EXPORT
MID 309
MID 309 |  |  |  | Cl Max: | 1.205 | at alpha= | 9 | deg
JavaFoil+Calcfoil stall+Eppler ext transition |  |  |  | L/D Max: | 147.195 | at alpha= | 5 | deg
Re: | 12000000 |  |  | Cd Min: | 0.00592 | at alpha= | -0.5 | deg
Mach: | 0 |  |  | Cl=0 at alpha= | -3.3509 | deg
|  |  |  | @ Cl=0.1, Cd= | 0.0061495
|  |  |  | @ Cl=0.4, Cd= | 0.0059657
|  |  |  | @ Cl=0.6, Cd= | 0.0061755
alpha (deg) | Cl | Cd | Cm | Cl/Cd
-13.5 | -0.259 | 0.08358 | -0.04 | -3.096
-13 | -0.27 | 0.07949 | -0.04 | -3.391
-12.5 | -0.28 | 0.07495 | -0.04 | -3.738
-12 | -0.29 | 0.07057 | -0.04 | -4.111
-11.5 | -0.299 | 0.06624 | -0.041 | -4.518
-11 | -0.307 | 0.06226 | -0.042 | -4.931
-10.5 | -0.313 | 0.05809 | -0.043 | -5.392
-10 | -0.318 | 0.05373 | -0.044 | -5.911
-9.5 | -0.32 | 0.04855 | -0.046 | -6.595
-9 | -0.37 | 0.00997 | -0.069 | -37.15
-8.5 | -0.378 | 0.00722 | -0.072 | -52.341
-8 | -0.365 | 0.007 | -0.072 | -52.154
-7.5 | -0.347 | 0.00688 | -0.072 | -50.41
-7 | -0.323 | 0.00675 | -0.072 | -47.83
-6.5 | -0.293 | 0.00661 | -0.072 | -44.292
-6 | -0.258 | 0.00652 | -0.072 | -39.499
-5.5 | -0.217 | 0.00647 | -0.072 | -33.588
-5 | -0.172 | 0.00638 | -0.072 | -26.989
-4.5 | -0.123 | 0.00633 | -0.072 | -19.471
-4 | -0.071 | 0.00622 | -0.072 | -11.432
-3.5 | -0.017 | 0.00619 | -0.072 | -2.668
-3 | 0.04 | 0.00616 | -0.073 | 6.48
-2.5 | 0.097 | 0.00615 | -0.073 | 15.85
-2 | 0.156 | 0.00614 | -0.073 | 25.339
-1.5 | 0.214 | 0.00617 | -0.073 | 34.681
-1 | 0.273 | 0.00598 | -0.073 | 45.57
-0.5 | 0.331 | 0.00592 | -0.073 | 55.917
0 | 0.389 | 0.00596 | -0.073 | 65.291
0.5 | 0.447 | 0.00599 | -0.073 | 74.548
1 | 0.505 | 0.00602 | -0.073 | 83.758
1.5 | 0.562 | 0.00611 | -0.073 | 92.052
2 | 0.62 | 0.00621 | -0.073 | 99.733
2.5 | 0.677 | 0.00634 | -0.073 | 106.862
3 | 0.734 | 0.00646 | -0.073 | 113.751
3.5 | 0.791 | 0.0066 | -0.073 | 119.836
4 | 0.847 | 0.00677 | -0.073 | 125.103
4.5 | 0.902 | 0.00703 | -0.073 | 128.307
5 | 0.955 | 0.00649 | -0.073 | 147.195
5.5 | 1.006 | 0.00731 | -0.073 | 137.689
6 | 1.053 | 0.00766 | -0.073 | 137.459
6.5 | 1.095 | 0.00805 | -0.074 | 136.054
7 | 1.133 | 0.00845 | -0.074 | 134.056
7.5 | 1.165 | 0.00893 | -0.074 | 130.433
8 | 1.187 | 0.00945 | -0.074 | 125.504
8.5 | 1.2 | 0.00995 | -0.074 | 120.609
9 | 1.205 | 0.01048 | -0.074 | 114.908
9.5 | 1.201 | 0.01109 | -0.074 | 108.282
10 | 1.188 | 0.01173 | -0.074 | 101.243
10.5 | 1.167 | 0.01248 | -0.074 | 93.504
11 | 1.138 | 0.01341 | -0.074 | 84.877
11.5 | 1.103 | 0.01442 | -0.074 | 76.534
12 | 1.054 | 0.01563 | -0.074 | 67.412
12.5 | 0.995 | 0.01756 | -0.072 | 56.661
13 | 0.925 | 0.02206 | -0.07 | 41.942
13.5 | 0.866 | 0.02651 | -0.069 | 32.677
14 | 0.802 | 0.03409 | -0.067 | 23.519

## 114. Re 12M Mach 0.00 (2)
BIGFOIL.COM POLAR EXPORT
MID 309
MID 309 |  |  |  | Cl Max: | 1.9405 | at alpha= | 17.5 | deg
XFOIL ncrit=9 |  |  |  | L/D Max: | 160.545 | at alpha= | 4.5 | deg
Re: | 12000000 |  |  | Cd Min: | 0.06762 | at alpha= | 20 | deg
Mach: | 0 |  |  | Cl=0 at alpha= | -3.2478 | deg
|  |  |  | @ Cl=0.1, Cd= | 0.0051723
|  |  |  | @ Cl=0.4, Cd= | 0.0049264
|  |  |  | @ Cl=0.6, Cd= | 0.0049946
alpha (deg) | Cl | Cd | Cm | Cl/Cd
-14 | -1.1519 | 0.02377 | -0.0748 | -48.4602
-13.5 | -1.1209 | 0.02004 | -0.0742 | -55.9331
-13 | -1.0952 | 0.01452 | -0.073 | -75.427
-12.5 | -1.0445 | 0.01359 | -0.0727 | -76.858
-12 | -0.9871 | 0.01281 | -0.0736 | -77.057
-11.5 | -0.9293 | 0.01209 | -0.0745 | -76.8652
-11 | -0.8706 | 0.0115 | -0.0754 | -75.7043
-10.5 | -0.8108 | 0.01105 | -0.0765 | -73.3756
-10 | -0.7501 | 0.01059 | -0.0778 | -70.831
-9 | -0.6311 | 0.00978 | -0.0796 | -64.5297
-8.5 | -0.5663 | 0.00955 | -0.0816 | -59.2984
-8 | -0.5192 | 0.00946 | -0.0797 | -54.8837
-7.5 | -0.4655 | 0.00936 | -0.0792 | -49.7329
-7 | -0.4109 | 0.00911 | -0.0789 | -45.1043
-6.5 | -0.3556 | 0.00914 | -0.0786 | -38.9059
-6 | -0.3024 | 0.00795 | -0.0783 | -38.0377
-5.5 | -0.2487 | 0.00687 | -0.0778 | -36.2009
-5 | -0.1941 | 0.00623 | -0.0775 | -31.1557
-4.5 | -0.139 | 0.00577 | -0.0771 | -24.0901
-4 | -0.0836 | 0.00546 | -0.0768 | -15.3114
-3.5 | -0.0281 | 0.00523 | -0.0765 | -5.3728
-3 | 0.0276 | 0.00521 | -0.0763 | 5.2975
-2.5 | 0.0835 | 0.00519 | -0.0761 | 16.0886
-2 | 0.1393 | 0.00513 | -0.0758 | 27.154
-1.5 | 0.1951 | 0.00511 | -0.0756 | 38.18
-1 | 0.2509 | 0.00508 | -0.0754 | 49.3898
-0.5 | 0.3067 | 0.00504 | -0.0752 | 60.8532
0 | 0.3622 | 0.00494 | -0.0751 | 73.3198
0.5 | 0.4179 | 0.00492 | -0.0749 | 84.939
1 | 0.4732 | 0.00489 | -0.0748 | 96.7689
1.5 | 0.5285 | 0.00492 | -0.0746 | 107.4187
2 | 0.5838 | 0.00498 | -0.0744 | 117.2289
2.5 | 0.6391 | 0.00503 | -0.0742 | 127.0577
3 | 0.6939 | 0.00513 | -0.074 | 135.2632
3.5 | 0.7485 | 0.00526 | -0.0738 | 142.3004
4 | 0.801 | 0.00523 | -0.0732 | 153.1549
4.5 | 0.8541 | 0.00532 | -0.0726 | 160.5451
5 | 0.908 | 0.0057 | -0.0722 | 159.2982
5.5 | 0.9609 | 0.00619 | -0.0717 | 155.2342
6 | 1.0141 | 0.00664 | -0.0712 | 152.7259
6.5 | 1.0674 | 0.00703 | -0.0708 | 151.835
7 | 1.1208 | 0.00739 | -0.0704 | 151.6644
7.5 | 1.1736 | 0.0078 | -0.0699 | 150.4615
8 | 1.2263 | 0.00819 | -0.0695 | 149.7314
8.5 | 1.2782 | 0.00867 | -0.0689 | 147.4279
9 | 1.3297 | 0.00917 | -0.0683 | 145.0055
9.5 | 1.3809 | 0.00969 | -0.0677 | 142.5077
10 | 1.4315 | 0.01022 | -0.067 | 140.0685
10.5 | 1.4809 | 0.01089 | -0.0662 | 135.9871
12.5 | 1.6734 | 0.01358 | -0.0625 | 123.2253
13 | 1.718 | 0.0145 | -0.0612 | 118.4828
13.5 | 1.7588 | 0.01576 | -0.0593 | 111.599
14 | 1.7985 | 0.01698 | -0.0574 | 105.9187
14.5 | 1.8375 | 0.01812 | -0.0554 | 101.4073
15 | 1.8737 | 0.01933 | -0.0531 | 96.9322
15.5 | 1.9066 | 0.02061 | -0.0504 | 92.5085
16 | 1.9324 | 0.02208 | -0.0467 | 87.5181
16.5 | 1.9373 | 0.02367 | -0.0396 | 81.8462
17 | 1.9393 | 0.02594 | -0.0337 | 74.761
17.5 | 1.9405 | 0.02889 | -0.0294 | 67.1686
18 | 1.9396 | 0.03275 | -0.0268 | 59.2244
18.5 | 1.9277 | 0.03854 | -0.0257 | 50.0182
19 | 1.9152 | 0.04539 | -0.0264 | 42.1943
19.5 | 1.8923 | 0.05464 | -0.0293 | 34.6321
20 | 1.8533 | 0.06762 | -0.0351 | 27.4076

## 115. Re 12M Mach 0.10 (1)
BIGFOIL.COM POLAR EXPORT
MID 309
MID 309 |  |  |  | Cl Max: | 1.201 | at alpha= | 9 | deg
JavaFoil+Calcfoil stall+Eppler ext transition |  |  |  | L/D Max: | 147.072 | at alpha= | 5 | deg
Re: | 12000000 |  |  | Cd Min: | 0.00593 | at alpha= | -0.5 | deg
Mach: | 0.1 |  |  | Cl=0 at alpha= | -3.3509 | deg
|  |  |  | @ Cl=0.1, Cd= | 0.0061597
|  |  |  | @ Cl=0.4, Cd= | 0.0059747
|  |  |  | @ Cl=0.6, Cd= | 0.0061864
alpha (deg) | Cl | Cd | Cm | Cl/Cd
-13.5 | -0.225 | 0.08494 | -0.039 | -2.653
-13 | -0.238 | 0.0805 | -0.039 | -2.958
-12.5 | -0.251 | 0.07578 | -0.04 | -3.309
-12 | -0.263 | 0.07135 | -0.04 | -3.686
-11.5 | -0.274 | 0.06717 | -0.041 | -4.085
-11 | -0.285 | 0.0633 | -0.041 | -4.496
-10.5 | -0.293 | 0.05911 | -0.042 | -4.964
-10 | -0.3 | 0.05492 | -0.043 | -5.467
-9.5 | -0.305 | 0.05033 | -0.045 | -6.058
-9 | -0.326 | 0.0271 | -0.059 | -12.013
-8.5 | -0.367 | 0.00732 | -0.072 | -50.189
-8 | -0.357 | 0.00704 | -0.072 | -50.705
-7.5 | -0.341 | 0.0069 | -0.073 | -49.406
-7 | -0.319 | 0.00675 | -0.073 | -47.251
-6.5 | -0.291 | 0.00665 | -0.073 | -43.715
-6 | -0.257 | 0.00658 | -0.073 | -39.012
-5.5 | -0.217 | 0.00648 | -0.073 | -33.499
-5 | -0.172 | 0.0064 | -0.073 | -26.947
-4.5 | -0.124 | 0.00634 | -0.073 | -19.482
-4 | -0.071 | 0.00624 | -0.073 | -11.446
-3.5 | -0.017 | 0.0062 | -0.073 | -2.675
-3 | 0.04 | 0.00617 | -0.073 | 6.5
-2.5 | 0.098 | 0.00616 | -0.073 | 15.902
-2 | 0.156 | 0.00615 | -0.073 | 25.438
-1.5 | 0.215 | 0.00618 | -0.073 | 34.834
-1 | 0.274 | 0.00599 | -0.073 | 45.755
-0.5 | 0.333 | 0.00593 | -0.073 | 56.119
0 | 0.391 | 0.00597 | -0.073 | 65.516
0.5 | 0.449 | 0.006 | -0.073 | 74.806
1 | 0.507 | 0.00603 | -0.073 | 84.091
1.5 | 0.565 | 0.00612 | -0.073 | 92.378
2 | 0.623 | 0.00623 | -0.073 | 99.99
2.5 | 0.681 | 0.00635 | -0.073 | 107.117
3 | 0.738 | 0.00648 | -0.073 | 113.89
3.5 | 0.795 | 0.00662 | -0.074 | 120.065
4 | 0.851 | 0.0068 | -0.074 | 125.245
4.5 | 0.906 | 0.00706 | -0.074 | 128.39
5 | 0.96 | 0.00653 | -0.074 | 147.072
5.5 | 1.011 | 0.00735 | -0.074 | 137.424
6 | 1.057 | 0.00772 | -0.074 | 137.016
6.5 | 1.1 | 0.0081 | -0.074 | 135.745
7 | 1.137 | 0.00851 | -0.074 | 133.552
7.5 | 1.167 | 0.00903 | -0.074 | 129.253
8 | 1.188 | 0.00953 | -0.074 | 124.641
8.5 | 1.199 | 0.01004 | -0.074 | 119.41
9 | 1.201 | 0.0106 | -0.074 | 113.321
9.5 | 1.193 | 0.01123 | -0.074 | 106.229
10 | 1.176 | 0.01191 | -0.074 | 98.719
10.5 | 1.149 | 0.01271 | -0.074 | 90.444
11 | 1.115 | 0.01373 | -0.075 | 81.213
11.5 | 1.069 | 0.01286 | -0.074 | 83.127
12 | 1.015 | 0.01617 | -0.074 | 62.776
12.5 | 0.944 | 0.01911 | -0.072 | 49.395
13 | 0.873 | 0.02402 | -0.07 | 36.357
13.5 | 0.806 | 0.03038 | -0.068 | 26.528
14 | 0.736 | 0.04035 | -0.066 | 18.23

## 116. Re 12M Mach 0.10 (2)
BIGFOIL.COM POLAR EXPORT
MID 309
MID 309 |  |  |  | Cl Max: | 1.919 | at alpha= | 16.5 | deg
XFOIL ncrit=9 |  |  |  | L/D Max: | 160.899 | at alpha= | 4.5 | deg
Re: | 12000000 |  |  | Cd Min: | 0.08841 | at alpha= | 20 | deg
Mach: | 0.1 |  |  | Cl=0 at alpha= | -3.2451 | deg
|  |  |  | @ Cl=0.1, Cd= | 0.0051826
|  |  |  | @ Cl=0.4, Cd= | 0.0049499
|  |  |  | @ Cl=0.6, Cd= | 0.0050017
alpha (deg) | Cl | Cd | Cm | Cl/Cd
-12.5 | -1.0157 | 0.02537 | -0.0729 | -40.0355
-12 | -0.9901 | 0.01817 | -0.0742 | -54.4909
-11.5 | -0.942 | 0.01275 | -0.0766 | -73.8824
-11 | -0.8821 | 0.01205 | -0.0773 | -73.2033
-10.5 | -0.8211 | 0.01153 | -0.0782 | -71.2142
-10 | -0.7593 | 0.01097 | -0.0793 | -69.216
-8.5 | -0.5721 | 0.00978 | -0.0828 | -58.4969
-8 | -0.5244 | 0.00966 | -0.0807 | -54.2857
-7.5 | -0.47 | 0.00954 | -0.0801 | -49.2662
-7 | -0.4148 | 0.00925 | -0.0797 | -44.8432
-6.5 | -0.3593 | 0.00909 | -0.0794 | -39.527
-6 | -0.3042 | 0.00865 | -0.079 | -35.1676
-5.5 | -0.2508 | 0.00709 | -0.0785 | -35.3738
-5 | -0.1959 | 0.00633 | -0.0781 | -30.9479
-4.5 | -0.1404 | 0.00583 | -0.0777 | -24.0823
-4 | -0.0846 | 0.00548 | -0.0773 | -15.438
-3.5 | -0.0286 | 0.00525 | -0.0769 | -5.4476
-3 | 0.0275 | 0.00521 | -0.0767 | 5.2783
-2.5 | 0.0837 | 0.0052 | -0.0765 | 16.0962
-2 | 0.1399 | 0.00514 | -0.0762 | 27.2179
-1.5 | 0.1961 | 0.00512 | -0.076 | 38.3008
-1 | 0.2522 | 0.00508 | -0.0758 | 49.6457
-0.5 | 0.3083 | 0.00504 | -0.0756 | 61.1706
0.5 | 0.4202 | 0.00493 | -0.0753 | 85.2333
1 | 0.4759 | 0.0049 | -0.0751 | 97.1224
1.5 | 0.5315 | 0.00493 | -0.0749 | 107.8093
2 | 0.587 | 0.00499 | -0.0747 | 117.6353
2.5 | 0.6427 | 0.00504 | -0.0746 | 127.5198
3 | 0.6979 | 0.00514 | -0.0743 | 135.7782
4 | 0.8057 | 0.00524 | -0.0735 | 153.7595
4.5 | 0.8592 | 0.00534 | -0.0728 | 160.8989
5 | 0.9135 | 0.00572 | -0.0724 | 159.7028
5.5 | 0.9667 | 0.00623 | -0.0718 | 155.1685
6 | 1.0203 | 0.00669 | -0.0713 | 152.5112
6.5 | 1.0742 | 0.00708 | -0.0708 | 151.7232
7 | 1.1281 | 0.00743 | -0.0704 | 151.8304
7.5 | 1.1814 | 0.00786 | -0.0698 | 150.3053
8 | 1.2346 | 0.00827 | -0.0693 | 149.2866
8.5 | 1.2871 | 0.00875 | -0.0687 | 147.0971
9 | 1.339 | 0.00929 | -0.068 | 144.1335
9.5 | 1.3909 | 0.00979 | -0.0673 | 142.0735
10 | 1.4418 | 0.01039 | -0.0665 | 138.768
10.5 | 1.4917 | 0.0111 | -0.0655 | 134.3874
11.5 | 1.591 | 0.01239 | -0.0635 | 128.41
12 | 1.6393 | 0.01312 | -0.0624 | 124.9466
12.5 | 1.6854 | 0.01403 | -0.061 | 120.1283
13 | 1.7289 | 0.01517 | -0.0593 | 113.9684
13.5 | 1.7698 | 0.01648 | -0.0571 | 107.3908
14 | 1.8097 | 0.01771 | -0.055 | 102.1852
14.5 | 1.8473 | 0.019 | -0.0525 | 97.2263
15 | 1.8811 | 0.02038 | -0.0496 | 92.3013
15.5 | 1.9103 | 0.02184 | -0.0462 | 87.4679
16 | 1.9178 | 0.02349 | -0.0391 | 81.6433
16.5 | 1.919 | 0.02578 | -0.0327 | 74.4375
17 | 1.9161 | 0.02905 | -0.0279 | 65.9587
17.5 | 1.9127 | 0.03325 | -0.0252 | 57.5248
18 | 1.9078 | 0.03848 | -0.0243 | 49.579
18.5 | 1.8852 | 0.04677 | -0.0255 | 40.3079
19 | 1.8628 | 0.0563 | -0.0288 | 33.087
19.5 | 1.8228 | 0.0698 | -0.0353 | 26.1146
20 | 1.7627 | 0.08841 | -0.0457 | 19.9378

## 117. Re 12M Mach 0.25 (1)
BIGFOIL.COM POLAR EXPORT
MID 309
MID 309 |  |  |  | Cl Max: | 1.187 | at alpha= | 8 | deg
JavaFoil+Calcfoil stall+Eppler ext transition |  |  |  | L/D Max: | 146.771 | at alpha= | 5 | deg
Re: | 12000000 |  |  | Cd Min: | 0.00596 | at alpha= | -0.5 | deg
Mach: | 0.25 |  |  | Cl=0 at alpha= | -3.3535 | deg
|  |  |  | @ Cl=0.1, Cd= | 0.0062
|  |  |  | @ Cl=0.4, Cd= | 0.0060083
|  |  |  | @ Cl=0.6, Cd= | 0.05387
alpha (deg) | Cl | Cd | Cm | Cl/Cd
-12.5 | -0.052 | 0.07909 | -0.039 | -0.655
-12 | -0.049 | 0.07465 | -0.039 | -0.657
-11.5 | -0.046 | 0.07014 | -0.039 | -0.659
-11 | -0.043 | 0.06622 | -0.04 | -0.656
-10.5 | -0.096 | 0.0628 | -0.039 | -1.526
-10 | -0.141 | 0.0586 | -0.04 | -2.412
-9.5 | -0.175 | 0.05406 | -0.042 | -3.24
-9 | -0.203 | 0.04845 | -0.046 | -4.187
-8.5 | -0.225 | 0.04137 | -0.051 | -5.449
-8 | -0.287 | 0.0077 | -0.074 | -37.206
-7.5 | -0.292 | 0.00707 | -0.075 | -41.222
-7 | -0.287 | 0.0069 | -0.075 | -41.522
-6.5 | -0.271 | 0.00677 | -0.075 | -40.083
-6 | -0.246 | 0.00664 | -0.075 | -37.107
-5.5 | -0.213 | 0.00658 | -0.075 | -32.34
-5 | -0.172 | 0.00648 | -0.075 | -26.52
-4.5 | -0.125 | 0.00638 | -0.075 | -19.507
-4 | -0.072 | 0.00631 | -0.075 | -11.487
-3.5 | -0.017 | 0.00624 | -0.075 | -2.71
-3 | 0.041 | 0.00621 | -0.075 | 6.611
-2.5 | 0.1 | 0.0062 | -0.075 | 16.207
-2 | 0.161 | 0.0062 | -0.075 | 25.894
-1.5 | 0.221 | 0.00621 | -0.075 | 35.565
-1 | 0.281 | 0.00603 | -0.075 | 46.702
-0.5 | 0.342 | 0.00596 | -0.075 | 57.304
0 | 0.402 | 0.00601 | -0.075 | 66.831
0.5 | 0.461 | 0.00606 | -0.075 | 76.144
1 | 0.521 | 0.00609 | -0.075 | 85.596
1.5 | 0.581 | 0.00617 | -0.075 | 94.147
2 | 0.64 | 0.0063 | -0.075 | 101.522
2.5 | 0.699 | 0.00643 | -0.075 | 108.818
3 | 0.758 | 0.00657 | -0.076 | 115.446
3.5 | 0.817 | 0.00672 | -0.076 | 121.474
4 | 0.874 | 0.00693 | -0.076 | 126.194
4.5 | 0.93 | 0.00722 | -0.076 | 128.856
5 | 0.985 | 0.00671 | -0.076 | 146.771
5.5 | 1.036 | 0.00757 | -0.076 | 136.744
6 | 1.082 | 0.008 | -0.076 | 135.158
6.5 | 1.122 | 0.00843 | -0.076 | 133.057
7 | 1.155 | 0.00896 | -0.076 | 128.927
7.5 | 1.178 | 0.00947 | -0.076 | 124.358
8 | 1.187 | 0.01006 | -0.076 | 117.996
8.5 | 1.181 | 0.0107 | -0.076 | 110.356
9 | 1.159 | 0.01138 | -0.076 | 101.91
9.5 | 1.122 | 0.0122 | -0.076 | 91.982
10 | 1.068 | 0.01314 | -0.076 | 81.226
10.5 | 0.998 | 0.01435 | -0.077 | 69.518
11 | 0.904 | 0.01583 | -0.076 | 57.097
11.5 | 0.789 | 0.01877 | -0.074 | 42.013
12 | 0.667 | 0.0248 | -0.071 | 26.909
12.5 | 0.54 | 0.03653 | -0.067 | 14.78
13 | 0.414 | 0.05387 | -0.062 | 7.683

## 118. Re 12M Mach 0.25 (2)
BIGFOIL.COM POLAR EXPORT
MID 309
MID 309 |  |  |  | Cl Max: | 1.7805 | at alpha= | 13.5 | deg
XFOIL ncrit=9 |  |  |  | L/D Max: | 161.35 | at alpha= | 5 | deg
Re: | 12000000 |  |  | Cd Min: | 0.25594 | at alpha= | -20 | deg
Mach: | 0.25 |  |  | Cl=0 at alpha= | -3.229 | deg
|  |  |  | @ Cl=0.1, Cd= | 0.0051923
|  |  |  | @ Cl=0.4, Cd= | 0.0049571
|  |  |  | @ Cl=0.6, Cd= | 0.0050137
alpha (deg) | Cl | Cd | Cm | Cl/Cd
-20 | -0.7586 | 0.25594 | 0.0635 | -2.964
-19.5 | -0.7408 | 0.24978 | 0.0595 | -2.9658
-19 | -0.7231 | 0.2434 | 0.0557 | -2.9708
-18.5 | -0.7047 | 0.23692 | 0.0521 | -2.9744
-18 | -0.6872 | 0.23013 | 0.0484 | -2.9861
-17.5 | -0.67 | 0.22333 | 0.0448 | -3
-17 | -0.6529 | 0.21628 | 0.0413 | -3.0188
-16.5 | -0.6359 | 0.20933 | 0.0378 | -3.0378
-16 | -0.6195 | 0.20214 | 0.0344 | -3.0647
-15.5 | -0.6035 | 0.19513 | 0.0312 | -3.0928
-15 | -0.5881 | 0.18785 | 0.028 | -3.1307
-14.5 | -0.5757 | 0.17944 | 0.0246 | -3.2083
-14 | -0.5638 | 0.17083 | 0.0214 | -3.3004
-13.5 | -0.5517 | 0.16268 | 0.0185 | -3.3913
-13 | -0.538 | 0.15582 | 0.0156 | -3.4527
-12.5 | -0.5237 | 0.14937 | 0.013 | -3.5061
-12 | -0.5088 | 0.1431 | 0.0103 | -3.5556
-11.5 | -0.4955 | 0.1364 | 0.0077 | -3.6327
-11 | -0.4807 | 0.12975 | 0.0053 | -3.7048
-10.5 | -0.4681 | 0.12275 | 0.0027 | -3.8134
-10 | -0.4566 | 0.11566 | 0 | -3.9478
-9.5 | -0.4456 | 0.10863 | -0.0026 | -4.102
-9 | -0.509 | 0.08161 | -0.0169 | -6.237
-8.5 | -0.4923 | 0.07598 | -0.0208 | -6.4793
-8 | -0.5358 | 0.0173 | -0.0861 | -30.9711
-7.5 | -0.489 | 0.01335 | -0.0854 | -36.6292
-7 | -0.4336 | 0.01172 | -0.0845 | -36.9966
-6.5 | -0.3761 | 0.01081 | -0.0837 | -34.7919
-6 | -0.3189 | 0.0098 | -0.0829 | -32.5408
-5.5 | -0.2609 | 0.00925 | -0.0822 | -28.2054
-5 | -0.2055 | 0.00715 | -0.0814 | -28.7413
-4.5 | -0.1481 | 0.00618 | -0.0807 | -23.9644
-4 | -0.0899 | 0.00565 | -0.0801 | -15.9115
-3.5 | -0.0316 | 0.00536 | -0.0795 | -5.8955
-3 | 0.0267 | 0.00523 | -0.0791 | 5.1052
-2 | 0.1433 | 0.00517 | -0.0784 | 27.7176
-1.5 | 0.2014 | 0.00513 | -0.0781 | 39.2593
-1 | 0.2594 | 0.0051 | -0.0778 | 50.8627
-0.5 | 0.3174 | 0.00505 | -0.0776 | 62.8515
0 | 0.3751 | 0.00497 | -0.0774 | 75.4728
0.5 | 0.4328 | 0.00494 | -0.0772 | 87.6113
1 | 0.4904 | 0.00491 | -0.077 | 99.8778
1.5 | 0.5478 | 0.00495 | -0.0767 | 110.6667
2 | 0.6052 | 0.00502 | -0.0765 | 120.5578
2.5 | 0.6627 | 0.00508 | -0.0762 | 130.4528
3 | 0.72 | 0.00519 | -0.0759 | 138.7283
3.5 | 0.7769 | 0.00533 | -0.0755 | 145.7598
4 | 0.8298 | 0.00516 | -0.0744 | 160.814
5 | 0.9439 | 0.00585 | -0.0734 | 161.3504
5.5 | 0.9994 | 0.0064 | -0.0726 | 156.1562
6 | 1.0554 | 0.00689 | -0.0718 | 153.1785
6.5 | 1.1119 | 0.0073 | -0.071 | 152.3151
7 | 1.1688 | 0.00768 | -0.0702 | 152.1875
7.5 | 1.2251 | 0.00814 | -0.0693 | 150.5037
8 | 1.2809 | 0.00867 | -0.0682 | 147.7393
8.5 | 1.3363 | 0.00926 | -0.067 | 144.3089
9 | 1.3919 | 0.00983 | -0.0658 | 141.5972
9.5 | 1.4464 | 0.01054 | -0.0643 | 137.2296
10.5 | 1.554 | 0.01208 | -0.061 | 128.6424
11 | 1.6062 | 0.01301 | -0.059 | 123.4589
11.5 | 1.6563 | 0.01414 | -0.0567 | 117.1358
12 | 1.7033 | 0.01553 | -0.0539 | 109.678
12.5 | 1.7442 | 0.01738 | -0.0502 | 100.3567
13 | 1.7741 | 0.01993 | -0.0454 | 89.0166
13.5 | 1.7805 | 0.02343 | -0.0379 | 75.9923
14 | 1.7645 | 0.02653 | -0.028 | 66.5096
14.5 | 1.7366 | 0.032 | -0.0219 | 54.2687
15 | 1.7068 | 0.03997 | -0.0211 | 42.702
15.5 | 1.6814 | 0.04964 | -0.024 | 33.8719
16 | 1.6398 | 0.06346 | -0.0311 | 25.8399
16.5 | 1.5935 | 0.07977 | -0.0407 | 19.9762
17 | 1.5472 | 0.09738 | -0.0514 | 15.8883
17.5 | 1.5044 | 0.11527 | -0.0624 | 13.0511
18 | 1.4577 | 0.13469 | -0.0748 | 10.8226
18.5 | 1.4102 | 0.15511 | -0.0884 | 9.0916

## 119. Re 12M Mach 0.50 (1)
BIGFOIL.COM POLAR EXPORT
MID 309
MID 309 |  |  |  | Cl Max: | 1.242 | at alpha= | 20 | deg
JavaFoil+Calcfoil stall+Eppler ext transition |  |  |  | L/D Max: | 131.721 | at alpha= | 5 | deg
Re: | 12000000 |  |  | Cd Min: | 0.00618 | at alpha= | -0.5 | deg
Mach: | 0.5 |  |  | Cl=0 at alpha= | -3.3548 | deg
|  |  |  | @ Cl=0.1, Cd= | 0.0063815
|  |  |  | @ Cl=0.4, Cd= | 0.0061827
|  |  |  | @ Cl=0.6, Cd= | 0.0063722
alpha (deg) | Cl | Cd | Cm | Cl/Cd
-20 | -0.889 | 0.15089 | -0.05 | -5.894
-19.5 | -0.864 | 0.14104 | -0.05 | -6.128
-19 | -0.837 | 0.13572 | -0.05 | -6.169
-18.5 | -0.809 | 0.13171 | -0.048 | -6.146
-18 | -0.782 | 0.12837 | -0.047 | -6.092
-17.5 | -0.756 | 0.12081 | -0.047 | -6.259
-17 | -0.73 | 0.11398 | -0.047 | -6.407
-16.5 | -0.704 | 0.11852 | -0.047 | -5.942
-16 | -0.678 | 0.11146 | -0.047 | -6.08
-15.5 | -0.651 | 0.10531 | -0.046 | -6.182
-15 | -0.626 | 0.09776 | -0.047 | -6.399
-14.5 | -0.6 | 0.09052 | -0.048 | -6.632
-14 | -0.576 | 0.08374 | -0.05 | -6.873
-13.5 | -0.544 | 0.0962 | -0.044 | -5.651
-13 | -0.518 | 0.08653 | -0.044 | -5.983
-12.5 | -0.493 | 0.07806 | -0.047 | -6.311
-12 | -0.469 | 0.06991 | -0.05 | -6.702
-11.5 | -0.446 | 0.06123 | -0.054 | -7.281
-11 | -0.426 | 0.05039 | -0.059 | -8.449
-10.5 | -0.384 | 0.0672 | -0.042 | -5.713
-10 | -0.359 | 0.05929 | -0.047 | -6.055
-9.5 | -0.337 | 0.05024 | -0.053 | -6.699
-9 | -0.32 | 0.03574 | -0.063 | -8.963
-8.5 | -0.278 | 0.05124 | -0.045 | -5.423
-8 | -0.251 | 0.0481 | -0.045 | -5.218
-7.5 | -0.231 | 0.03549 | -0.059 | -6.521
-7 | -0.198 | 0.04206 | -0.048 | -4.704
-6.5 | -0.174 | 0.03445 | -0.056 | -5.054
-6 | -0.177 | 0.00697 | -0.083 | -25.338
-5.5 | -0.143 | 0.00692 | -0.083 | -20.732
-5 | -0.11 | 0.00676 | -0.084 | -16.267
-4.5 | -0.077 | 0.00669 | -0.084 | -11.455
-4 | -0.065 | 0.00664 | -0.084 | -9.724
-3.5 | -0.018 | 0.00652 | -0.084 | -2.69
-3 | 0.044 | 0.00644 | -0.084 | 6.905
-2.5 | 0.111 | 0.00637 | -0.084 | 17.387
-2 | 0.179 | 0.00635 | -0.084 | 28.135
-1.5 | 0.246 | 0.00637 | -0.084 | 38.693
-1 | 0.314 | 0.00629 | -0.084 | 49.958
-0.5 | 0.382 | 0.00618 | -0.084 | 61.843
0 | 0.449 | 0.00619 | -0.084 | 72.491
0.5 | 0.516 | 0.00635 | -0.084 | 81.273
1 | 0.582 | 0.00634 | -0.084 | 91.806
1.5 | 0.649 | 0.00646 | -0.084 | 100.445
2 | 0.715 | 0.00663 | -0.084 | 107.799
2.5 | 0.781 | 0.00679 | -0.084 | 114.962
3 | 0.846 | 0.007 | -0.084 | 120.947
3.5 | 0.911 | 0.00723 | -0.085 | 126.084
4 | 0.974 | 0.00762 | -0.085 | 127.905
4.5 | 1.034 | 0.00794 | -0.085 | 130.26
5 | 1.09 | 0.00827 | -0.085 | 131.721
5.5 | 1.136 | 0.00886 | -0.085 | 128.266
6 | 1.164 | 0.0095 | -0.085 | 122.527
6.5 | 1.157 | 0.01043 | -0.085 | 110.917
7 | 1.05 | 0.01157 | -0.085 | 90.707
7.5 | 0.721 | 0.01263 | -0.085 | 57.062
8 | 0.753 | 0.01349 | -0.085 | 55.826
8.5 | 0.786 | 0.01424 | -0.085 | 55.21
9 | 0.807 | 0.01653 | -0.084 | 48.858
9.5 | 0.835 | 0.01729 | -0.084 | 48.289
10 | 0.746 | 0.05363 | -0.063 | 13.907
10.5 | 0.858 | 0.02531 | -0.079 | 33.891
11 | 0.787 | 0.06718 | -0.059 | 11.718
11.5 | 0.892 | 0.03448 | -0.076 | 25.871
12 | 0.856 | 0.06491 | -0.064 | 13.191
12.5 | 0.86 | 0.08365 | -0.056 | 10.286
13 | 0.888 | 0.08275 | -0.057 | 10.732
13.5 | 0.933 | 0.07703 | -0.063 | 12.118
14 | 0.945 | 0.09279 | -0.059 | 10.179
14.5 | 0.981 | 0.0848 | -0.062 | 11.567
15 | 1.02 | 0.08263 | -0.065 | 12.341
15.5 | 1.033 | 0.09675 | -0.062 | 10.678
16 | 1.035 | 0.12043 | -0.054 | 8.596
16.5 | 1.069 | 0.11989 | -0.057 | 8.918
17 | 1.098 | 0.12407 | -0.059 | 8.85
17.5 | 1.111 | 0.14795 | -0.054 | 7.507
18 | 1.139 | 0.15138 | -0.055 | 7.524
18.5 | 1.168 | 0.15468 | -0.057 | 7.548
19 | 1.194 | 0.16507 | -0.057 | 7.231
19.5 | 1.215 | 0.18322 | -0.056 | 6.631
20 | 1.242 | 0.18657 | -0.057 | 6.657

## 120. Re 12M Mach 0.50 (2)
BIGFOIL.COM POLAR EXPORT
MID 309
MID 309 |  |  |  | Cl Max: | 1.4578 | at alpha= | 8 | deg
XFOIL ncrit=9 |  |  |  | L/D Max: | 175.759 | at alpha= | 4 | deg
Re: | 12000000 |  |  | Cd Min: | 0.13656 | at alpha= | -11 | deg
Mach: | 0.5 |  |  | Cl=0 at alpha= | -3.155 | deg
|  |  |  | @ Cl=0.1, Cd= | 0.0053407
|  |  |  | @ Cl=0.4, Cd= | 0.0051117
|  |  |  | @ Cl=0.6, Cd= | 0.0050843
alpha (deg) | Cl | Cd | Cm | Cl/Cd
-11 | -0.4693 | 0.13656 | 0.0048 | -3.4366
-10.5 | -0.454 | 0.12919 | 0.002 | -3.5142
-10 | -0.4395 | 0.12181 | -0.0007 | -3.6081
-9.5 | -0.4258 | 0.11457 | -0.0033 | -3.7165
-9 | -0.3982 | 0.1061 | -0.0104 | -3.7531
-8.5 | -0.3767 | 0.09811 | -0.0158 | -3.8396
-8 | -0.2834 | 0.08312 | -0.0471 | -3.4095
-7.5 | -0.2775 | 0.0757 | -0.05 | -3.6658
-7 | -0.2723 | 0.06861 | -0.0529 | -3.9688
-6.5 | -0.2789 | 0.06226 | -0.0537 | -4.4796
-6 | -0.268 | 0.05411 | -0.0618 | -4.9529
-5.5 | -0.2433 | 0.04438 | -0.0732 | -5.4822
-5 | -0.2051 | 0.03314 | -0.0844 | -6.1889
-4.5 | -0.1565 | 0.02392 | -0.09 | -6.5426
-4 | -0.1066 | 0.01293 | -0.0927 | -8.2444
-3.5 | -0.0465 | 0.00714 | -0.0917 | -6.5126
-3 | 0.0209 | 0.00567 | -0.0901 | 3.6861
-2.5 | 0.0895 | 0.00535 | -0.0888 | 16.729
-2 | 0.1573 | 0.00529 | -0.0879 | 29.7353
-1.5 | 0.2244 | 0.00523 | -0.0872 | 42.9063
-1 | 0.291 | 0.0052 | -0.0866 | 55.9615
-0.5 | 0.3573 | 0.00517 | -0.0861 | 69.1103
0 | 0.4232 | 0.00508 | -0.0857 | 83.3071
0.5 | 0.4891 | 0.00506 | -0.0853 | 96.6601
1 | 0.5548 | 0.00505 | -0.0849 | 109.8614
1.5 | 0.6206 | 0.0051 | -0.0844 | 121.6863
2 | 0.6865 | 0.0052 | -0.0839 | 132.0192
2.5 | 0.7531 | 0.00528 | -0.0833 | 142.6326
3 | 0.8196 | 0.00542 | -0.0826 | 151.2177
3.5 | 0.8861 | 0.0056 | -0.0816 | 158.2321
4 | 0.9491 | 0.0054 | -0.0798 | 175.7593
4.5 | 1.0158 | 0.00591 | -0.0783 | 171.8782
5 | 1.0821 | 0.00654 | -0.0763 | 165.4587
5.5 | 1.1489 | 0.00723 | -0.0741 | 158.9073
6 | 1.2185 | 0.00775 | -0.0717 | 157.2258
6.5 | 1.289 | 0.00831 | -0.069 | 155.1143
7 | 1.3603 | 0.00898 | -0.0657 | 151.4811
7.5 | 1.4279 | 0.01034 | -0.0607 | 138.0948
8 | 1.4578 | 0.01502 | -0.0507 | 97.0573
8.5 | 1.4514 | 0.02149 | -0.0396 | 67.5384
9 | 1.4152 | 0.0268 | -0.0274 | 52.806
9.5 | 1.3717 | 0.03474 | -0.0239 | 39.4847
10 | 1.3339 | 0.04618 | -0.029 | 28.8848
10.5 | 1.299 | 0.06011 | -0.0383 | 21.6104
11 | 1.2673 | 0.07491 | -0.0482 | 16.9176
11.5 | 1.2377 | 0.08999 | -0.0579 | 13.7538
12 | 1.2115 | 0.10514 | -0.0675 | 11.5227
12.5 | 1.1896 | 0.12036 | -0.0772 | 9.8837
13 | 1.173 | 0.13535 | -0.0867 | 8.6664

## 121. Re 14M Mach 0.00 (1)
BIGFOIL.COM POLAR EXPORT
MID 309
MID 309 |  |  |  | Cl Max: | 1.205 | at alpha= | 9 | deg
JavaFoil+Calcfoil stall+Eppler ext transition |  |  |  | L/D Max: | 140.463 | at alpha= | 6 | deg
Re: | 14000000 |  |  | Cd Min: | 0.00589 | at alpha= | -0.5 | deg
Mach: | 0 |  |  | Cl=0 at alpha= | -3.3509 | deg
|  |  |  | @ Cl=0.1, Cd= | 0.006081
|  |  |  | @ Cl=0.4, Cd= | 0.0059452
|  |  |  | @ Cl=0.6, Cd= | 0.0061355
alpha (deg) | Cl | Cd | Cm | Cl/Cd
-14 | -0.248 | 0.08793 | -0.039 | -2.818
-13.5 | -0.259 | 0.0827 | -0.04 | -3.132
-13 | -0.27 | 0.07892 | -0.04 | -3.418
-12.5 | -0.28 | 0.07442 | -0.04 | -3.767
-12 | -0.29 | 0.06993 | -0.041 | -4.152
-11.5 | -0.3 | 0.06516 | -0.042 | -4.601
-11 | -0.308 | 0.06108 | -0.043 | -5.037
-10.5 | -0.314 | 0.05662 | -0.044 | -5.549
-10 | -0.319 | 0.05154 | -0.046 | -6.194
-9.5 | -0.323 | 0.04523 | -0.049 | -7.142
-9 | -0.386 | 0.00748 | -0.072 | -51.565
-8.5 | -0.378 | 0.00712 | -0.072 | -53.107
-8 | -0.365 | 0.00693 | -0.072 | -52.647
-7.5 | -0.347 | 0.00679 | -0.072 | -51.055
-7 | -0.323 | 0.00668 | -0.072 | -48.273
-6.5 | -0.293 | 0.00654 | -0.072 | -44.783
-6 | -0.258 | 0.00647 | -0.072 | -39.839
-5.5 | -0.217 | 0.0064 | -0.072 | -33.943
-5 | -0.172 | 0.00632 | -0.072 | -27.244
-4.5 | -0.123 | 0.00626 | -0.072 | -19.694
-4 | -0.071 | 0.00616 | -0.072 | -11.545
-3.5 | -0.017 | 0.00612 | -0.072 | -2.697
-3 | 0.04 | 0.0061 | -0.073 | 6.541
-2.5 | 0.098 | 0.00608 | -0.073 | 16.034
-2 | 0.156 | 0.00611 | -0.073 | 25.494
-1.5 | 0.214 | 0.00611 | -0.073 | 35.036
-1 | 0.273 | 0.00595 | -0.073 | 45.834
-0.5 | 0.331 | 0.00589 | -0.073 | 56.212
0 | 0.389 | 0.00593 | -0.073 | 65.594
0.5 | 0.447 | 0.00601 | -0.073 | 74.347
1 | 0.505 | 0.00599 | -0.073 | 84.263
1.5 | 0.562 | 0.00607 | -0.073 | 92.681
2 | 0.62 | 0.00617 | -0.073 | 100.518
2.5 | 0.677 | 0.00628 | -0.073 | 107.89
3 | 0.734 | 0.00641 | -0.073 | 114.528
3.5 | 0.791 | 0.00657 | -0.073 | 120.455
4 | 0.847 | 0.00681 | -0.073 | 124.425
4.5 | 0.902 | 0.00705 | -0.073 | 127.868
5 | 0.955 | 0.00728 | -0.073 | 131.289
5.5 | 1.006 | 0.00786 | -0.073 | 127.952
6 | 1.053 | 0.0075 | -0.073 | 140.463
6.5 | 1.095 | 0.00786 | -0.074 | 139.305
7 | 1.133 | 0.00826 | -0.074 | 137.246
7.5 | 1.165 | 0.00871 | -0.074 | 133.731
8 | 1.187 | 0.00922 | -0.074 | 128.729
8.5 | 1.2 | 0.0097 | -0.074 | 123.75
9 | 1.205 | 0.01021 | -0.074 | 117.968
9.5 | 1.201 | 0.01081 | -0.074 | 111.022
10 | 1.188 | 0.01143 | -0.074 | 103.906
10.5 | 1.167 | 0.01214 | -0.074 | 96.127
11 | 1.138 | 0.01305 | -0.074 | 87.198
11.5 | 1.103 | 0.01398 | -0.074 | 78.928
12 | 1.056 | 0.01517 | -0.074 | 69.606
12.5 | 1.001 | 0.01674 | -0.073 | 59.782
13 | 0.931 | 0.02051 | -0.071 | 45.404
13.5 | 0.872 | 0.02445 | -0.07 | 35.677
14 | 0.804 | 0.0328 | -0.067 | 24.516

## 122. Re 14M Mach 0.00 (2)
BIGFOIL.COM POLAR EXPORT
MID 309
MID 309 |  |  |  | Cl Max: | 1.9699 | at alpha= | 17.5 | deg
XFOIL ncrit=9 |  |  |  | L/D Max: | 162.8 | at alpha= | 4.5 | deg
Re: | 14000000 |  |  | Cd Min: | 0.05929 | at alpha= | 20 | deg
Mach: | 0 |  |  | Cl=0 at alpha= | -3.2455 | deg
|  |  |  | @ Cl=0.1, Cd= | 0.0051081
|  |  |  | @ Cl=0.4, Cd= | 0.0048965
|  |  |  | @ Cl=0.6, Cd= | 0.0049598
alpha (deg) | Cl | Cd | Cm | Cl/Cd
-15.5 | -1.2505 | 0.03293 | -0.0731 | -37.9745
-15 | -1.2428 | 0.02531 | -0.0764 | -49.1031
-14.5 | -1.2129 | 0.0215 | -0.0763 | -56.414
-13 | -1.0963 | 0.0137 | -0.0735 | -80.0219
-12.5 | -1.0406 | 0.01254 | -0.0743 | -82.9825
-12 | -0.9834 | 0.01175 | -0.0752 | -83.6936
-11.5 | -0.9253 | 0.01105 | -0.0761 | -83.7376
-11 | -0.8665 | 0.01045 | -0.077 | -82.9187
-10.5 | -0.8068 | 0.00998 | -0.078 | -80.8417
-10 | -0.7457 | 0.00951 | -0.0794 | -78.4122
-9.5 | -0.6882 | 0.0092 | -0.0798 | -74.8043
-9 | -0.6244 | 0.00871 | -0.0816 | -71.6877
-8.5 | -0.576 | 0.00881 | -0.0799 | -65.3802
-8 | -0.5229 | 0.00855 | -0.0793 | -61.1579
-7.5 | -0.4681 | 0.00841 | -0.079 | -55.6599
-7 | -0.4133 | 0.00815 | -0.0787 | -50.7117
-6.5 | -0.3522 | 0.01135 | -0.0788 | -31.0308
-6 | -0.3017 | 0.00861 | -0.0783 | -35.0407
-5.5 | -0.2487 | 0.00715 | -0.0779 | -34.7832
-5 | -0.1942 | 0.00642 | -0.0775 | -30.2492
-4.5 | -0.1392 | 0.00586 | -0.0771 | -23.7543
-3.5 | -0.0284 | 0.00517 | -0.0765 | -5.4932
-3 | 0.0274 | 0.00514 | -0.0763 | 5.3307
-2.5 | 0.0833 | 0.00512 | -0.0761 | 16.2695
-2 | 0.1392 | 0.00508 | -0.0758 | 27.4016
-1.5 | 0.1951 | 0.00505 | -0.0757 | 38.6337
-1 | 0.2509 | 0.00503 | -0.0755 | 49.8807
-0.5 | 0.3068 | 0.00498 | -0.0753 | 61.6064
0 | 0.3624 | 0.00491 | -0.0751 | 73.8086
0.5 | 0.4181 | 0.00489 | -0.075 | 85.501
1 | 0.4735 | 0.00488 | -0.0748 | 97.0287
1.5 | 0.5288 | 0.0049 | -0.0747 | 107.9184
2 | 0.5844 | 0.00494 | -0.0745 | 118.2996
2.5 | 0.6396 | 0.00501 | -0.0743 | 127.6647
3 | 0.6944 | 0.00514 | -0.0741 | 135.0973
3.5 | 0.7491 | 0.0053 | -0.0738 | 141.3396
4 | 0.803 | 0.00541 | -0.0735 | 148.4288
4.5 | 0.8547 | 0.00525 | -0.0727 | 162.8
5 | 0.9087 | 0.00561 | -0.0724 | 161.9786
5.5 | 0.9617 | 0.00609 | -0.0718 | 157.9146
6 | 1.015 | 0.00652 | -0.0714 | 155.6748
6.5 | 1.0685 | 0.00688 | -0.071 | 155.3052
7 | 1.1222 | 0.0072 | -0.0706 | 155.8611
7.5 | 1.175 | 0.00761 | -0.0702 | 154.4021
8 | 1.2277 | 0.00801 | -0.0697 | 153.2709
8.5 | 1.2799 | 0.00845 | -0.0692 | 151.4675
9 | 1.3315 | 0.00896 | -0.0686 | 148.6049
9.5 | 1.3829 | 0.00942 | -0.068 | 146.8047
10 | 1.4335 | 0.00998 | -0.0674 | 143.6373
11 | 1.5328 | 0.01119 | -0.0658 | 136.9794
11.5 | 1.5818 | 0.0118 | -0.065 | 134.0508
12 | 1.63 | 0.01245 | -0.0641 | 130.9237
12.5 | 1.6767 | 0.01322 | -0.063 | 126.8306
13 | 1.721 | 0.01419 | -0.0617 | 121.2826
13.5 | 1.7631 | 0.01533 | -0.0599 | 115.0098
14 | 1.8055 | 0.01629 | -0.0584 | 110.8349
14.5 | 1.8458 | 0.01734 | -0.0566 | 106.4475
15 | 1.8836 | 0.01847 | -0.0545 | 101.9816
15.5 | 1.9186 | 0.01967 | -0.052 | 97.5394
16 | 1.9485 | 0.02103 | -0.0489 | 92.6534
16.5 | 1.9637 | 0.02245 | -0.0433 | 87.4699
17 | 1.9672 | 0.02429 | -0.0366 | 80.9881
17.5 | 1.9699 | 0.02676 | -0.0315 | 73.6136
18 | 1.9698 | 0.03008 | -0.0279 | 65.4854
18.5 | 1.9623 | 0.03487 | -0.0257 | 56.2747
19 | 1.9534 | 0.04071 | -0.0254 | 47.9833
19.5 | 1.9355 | 0.04857 | -0.0269 | 39.8497
20 | 1.9051 | 0.05929 | -0.0308 | 32.1319

## 123. Re 14M Mach 0.10 (1)
BIGFOIL.COM POLAR EXPORT
MID 309
MID 309 |  |  |  | Cl Max: | 1.201 | at alpha= | 9 | deg
JavaFoil+Calcfoil stall+Eppler ext transition |  |  |  | L/D Max: | 140.146 | at alpha= | 6 | deg
Re: | 14000000 |  |  | Cd Min: | 0.00589 | at alpha= | -0.5 | deg
Mach: | 0.1 |  |  | Cl=0 at alpha= | -3.3509 | deg
|  |  |  | @ Cl=0.1, Cd= | 0.0060907
|  |  |  | @ Cl=0.4, Cd= | 0.0059524
|  |  |  | @ Cl=0.6, Cd= | 0.0061403
alpha (deg) | Cl | Cd | Cm | Cl/Cd
-14 | -0.213 | 0.0885 | -0.039 | -2.406
-13.5 | -0.226 | 0.08406 | -0.039 | -2.684
-13 | -0.238 | 0.07956 | -0.04 | -2.996
-12.5 | -0.251 | 0.07489 | -0.04 | -3.352
-12 | -0.263 | 0.07045 | -0.041 | -3.737
-11.5 | -0.275 | 0.06606 | -0.042 | -4.161
-11 | -0.285 | 0.06205 | -0.042 | -4.597
-10.5 | -0.294 | 0.05768 | -0.043 | -5.102
-10 | -0.302 | 0.05303 | -0.045 | -5.687
-9.5 | -0.307 | 0.04737 | -0.048 | -6.487
-9 | -0.372 | 0.00781 | -0.072 | -47.649
-8.5 | -0.367 | 0.00718 | -0.072 | -51.187
-8 | -0.357 | 0.00696 | -0.072 | -51.341
-7.5 | -0.341 | 0.00682 | -0.073 | -50.003
-7 | -0.319 | 0.00669 | -0.073 | -47.654
-6.5 | -0.291 | 0.00658 | -0.073 | -44.205
-6 | -0.257 | 0.00652 | -0.073 | -39.336
-5.5 | -0.217 | 0.00641 | -0.073 | -33.852
-5 | -0.172 | 0.00634 | -0.073 | -27.202
-4.5 | -0.124 | 0.00627 | -0.073 | -19.705
-4 | -0.071 | 0.00617 | -0.073 | -11.565
-3.5 | -0.017 | 0.00613 | -0.073 | -2.704
-3 | 0.04 | 0.00611 | -0.073 | 6.561
-2.5 | 0.098 | 0.00609 | -0.073 | 16.093
-2 | 0.156 | 0.00611 | -0.073 | 25.593
-1.5 | 0.215 | 0.00612 | -0.073 | 35.175
-1 | 0.274 | 0.00596 | -0.073 | 45.948
-0.5 | 0.333 | 0.00589 | -0.073 | 56.435
0 | 0.391 | 0.00594 | -0.073 | 65.85
0.5 | 0.449 | 0.00602 | -0.073 | 74.569
1 | 0.507 | 0.006 | -0.073 | 84.547
1.5 | 0.565 | 0.00608 | -0.073 | 92.999
2 | 0.623 | 0.00618 | -0.073 | 100.79
2.5 | 0.681 | 0.00628 | -0.073 | 108.304
3 | 0.738 | 0.00643 | -0.073 | 114.797
3.5 | 0.795 | 0.00659 | -0.074 | 120.666
4 | 0.851 | 0.00683 | -0.074 | 124.6
4.5 | 0.906 | 0.00708 | -0.074 | 127.923
5 | 0.96 | 0.0073 | -0.074 | 131.419
5.5 | 1.011 | 0.00788 | -0.074 | 128.215
6 | 1.057 | 0.00754 | -0.074 | 140.146
6.5 | 1.1 | 0.00791 | -0.074 | 138.981
7 | 1.137 | 0.00831 | -0.074 | 136.727
7.5 | 1.167 | 0.00881 | -0.074 | 132.532
8 | 1.188 | 0.00929 | -0.074 | 127.846
8.5 | 1.199 | 0.00981 | -0.074 | 122.255
9 | 1.201 | 0.01032 | -0.074 | 116.35
9.5 | 1.193 | 0.01097 | -0.074 | 108.765
10 | 1.176 | 0.0116 | -0.074 | 101.35
10.5 | 1.149 | 0.01236 | -0.074 | 93.037
11 | 1.115 | 0.01333 | -0.075 | 83.664
11.5 | 1.075 | 0.01439 | -0.075 | 74.651
12 | 1.018 | 0.01557 | -0.074 | 65.414
12.5 | 0.951 | 0.01792 | -0.073 | 53.033
13 | 0.879 | 0.02236 | -0.071 | 39.291
13.5 | 0.809 | 0.02908 | -0.069 | 27.803
14 | 0.738 | 0.03874 | -0.066 | 19.052

## 124. Re 14M Mach 0.10 (2)
BIGFOIL.COM POLAR EXPORT
MID 309
MID 309 |  |  |  | Cl Max: | 1.9476 | at alpha= | 16.5 | deg
XFOIL ncrit=9 |  |  |  | L/D Max: | 162.074 | at alpha= | 5 | deg
Re: | 14000000 |  |  | Cd Min: | 0.07677 | at alpha= | 20 | deg
Mach: | 0.1 |  |  | Cl=0 at alpha= | -99 | deg
|  |  |  | @ Cl=0.1, Cd= | 0.00508
|  |  |  | @ Cl=0.4, Cd= | 0.0048973
|  |  |  | @ Cl=0.6, Cd= | 0.0049656
alpha (deg) | Cl | Cd | Cm | Cl/Cd
-2 | 0.1398 | 0.00508 | -0.0762 | 27.5197
-1.5 | 0.1961 | 0.00505 | -0.076 | 38.8317
-1 | 0.2522 | 0.00503 | -0.0758 | 50.1392
-0.5 | 0.3084 | 0.00498 | -0.0757 | 61.9277
0 | 0.3644 | 0.00491 | -0.0755 | 74.2159
0.5 | 0.4204 | 0.00489 | -0.0753 | 85.9714
1 | 0.4761 | 0.00489 | -0.0752 | 97.362
1.5 | 0.5318 | 0.00491 | -0.075 | 108.3096
2 | 0.5876 | 0.00495 | -0.0748 | 118.7071
2.5 | 0.6432 | 0.00502 | -0.0746 | 128.1275
3 | 0.6984 | 0.00514 | -0.0744 | 135.8755
3.5 | 0.7534 | 0.00531 | -0.0741 | 141.8832
4 | 0.8077 | 0.00543 | -0.0738 | 148.7477
5 | 0.9141 | 0.00564 | -0.0725 | 162.0745
5.5 | 0.9676 | 0.00611 | -0.072 | 158.3633
6 | 1.0213 | 0.00656 | -0.0715 | 155.686
6.5 | 1.0753 | 0.00692 | -0.071 | 155.3902
7 | 1.1295 | 0.00724 | -0.0706 | 156.0083
7.5 | 1.1829 | 0.00766 | -0.0701 | 154.4256
8 | 1.236 | 0.00809 | -0.0695 | 152.7812
8.5 | 1.2888 | 0.00853 | -0.069 | 151.0903
9 | 1.3408 | 0.00906 | -0.0683 | 147.9912
9.5 | 1.393 | 0.00953 | -0.0676 | 146.17
10 | 1.4438 | 0.01015 | -0.0668 | 142.2463
11 | 1.5447 | 0.01137 | -0.065 | 135.8575
11.5 | 1.5942 | 0.01201 | -0.064 | 132.7394
12 | 1.6426 | 0.01274 | -0.0629 | 128.9325
12.5 | 1.6884 | 0.01371 | -0.0615 | 123.151
13 | 1.732 | 0.01488 | -0.0596 | 116.3978
13.5 | 1.7758 | 0.01588 | -0.058 | 111.8262
14 | 1.8177 | 0.01695 | -0.0561 | 107.2389
14.5 | 1.857 | 0.01813 | -0.0538 | 102.4269
15 | 1.8932 | 0.01942 | -0.0512 | 97.4871
15.5 | 1.9254 | 0.02078 | -0.0481 | 92.6564
16 | 1.945 | 0.02232 | -0.043 | 87.1416
16.5 | 1.9476 | 0.02415 | -0.0357 | 80.646
17 | 1.9474 | 0.02681 | -0.03 | 72.6371
17.5 | 1.9459 | 0.03032 | -0.0262 | 64.1788
18 | 1.9422 | 0.03489 | -0.0242 | 55.6664
18.5 | 1.926 | 0.04171 | -0.024 | 46.176
19 | 1.9073 | 0.04999 | -0.026 | 38.1536
19.5 | 1.8759 | 0.06124 | -0.0306 | 30.6319
20 | 1.8271 | 0.07677 | -0.0386 | 23.7997

## 125. Re 14M Mach 0.25 (1)
BIGFOIL.COM POLAR EXPORT
MID 309
MID 309 |  |  |  | Cl Max: | 1.187 | at alpha= | 8 | deg
JavaFoil+Calcfoil stall+Eppler ext transition |  |  |  | L/D Max: | 139.79 | at alpha= | 5.5 | deg
Re: | 14000000 |  |  | Cd Min: | 0.00593 | at alpha= | -0.5 | deg
Mach: | 0.25 |  |  | Cl=0 at alpha= | -3.3535 | deg
|  |  |  | @ Cl=0.1, Cd= | 0.00612
|  |  |  | @ Cl=0.4, Cd= | 0.0059977
|  |  |  | @ Cl=0.6, Cd= | 0.0478
alpha (deg) | Cl | Cd | Cm | Cl/Cd
-12.5 | -0.052 | 0.07837 | -0.039 | -0.661
-12 | -0.049 | 0.07413 | -0.039 | -0.662
-11.5 | -0.046 | 0.07034 | -0.039 | -0.657
-11 | -0.043 | 0.06545 | -0.04 | -0.664
-10.5 | -0.096 | 0.0621 | -0.04 | -1.545
-10 | -0.141 | 0.05818 | -0.041 | -2.431
-9.5 | -0.176 | 0.05305 | -0.043 | -3.309
-9 | -0.204 | 0.04622 | -0.048 | -4.415
-8.5 | -0.227 | 0.0385 | -0.053 | -5.907
-8 | -0.287 | 0.00732 | -0.074 | -39.123
-7.5 | -0.292 | 0.00698 | -0.075 | -41.78
-7 | -0.287 | 0.00683 | -0.075 | -41.928
-6.5 | -0.271 | 0.00668 | -0.075 | -40.647
-6 | -0.246 | 0.00659 | -0.075 | -37.41
-5.5 | -0.213 | 0.00652 | -0.075 | -32.667
-5 | -0.172 | 0.00642 | -0.075 | -26.771
-4.5 | -0.125 | 0.00631 | -0.075 | -19.721
-4 | -0.072 | 0.00624 | -0.075 | -11.607
-3.5 | -0.017 | 0.00617 | -0.075 | -2.74
-3 | 0.041 | 0.00615 | -0.075 | 6.677
-2.5 | 0.1 | 0.00612 | -0.075 | 16.407
-2 | 0.161 | 0.00614 | -0.075 | 26.14
-1.5 | 0.221 | 0.00616 | -0.075 | 35.865
-1 | 0.281 | 0.00604 | -0.075 | 46.571
-0.5 | 0.342 | 0.00593 | -0.075 | 57.589
0 | 0.402 | 0.006 | -0.075 | 66.97
0.5 | 0.461 | 0.00607 | -0.075 | 76.016
1 | 0.521 | 0.00606 | -0.075 | 86.004
1.5 | 0.581 | 0.00613 | -0.075 | 94.697
2 | 0.64 | 0.00625 | -0.075 | 102.368
2.5 | 0.699 | 0.00636 | -0.075 | 109.877
3 | 0.758 | 0.00651 | -0.076 | 116.473
3.5 | 0.817 | 0.00669 | -0.076 | 122.138
4 | 0.874 | 0.00696 | -0.076 | 125.637
4.5 | 0.93 | 0.00722 | -0.076 | 128.874
5 | 0.985 | 0.00748 | -0.076 | 131.6
5.5 | 1.036 | 0.00741 | -0.076 | 139.79
6 | 1.082 | 0.00782 | -0.076 | 138.395
6.5 | 1.122 | 0.00823 | -0.076 | 136.238
7 | 1.155 | 0.00873 | -0.076 | 132.192
7.5 | 1.178 | 0.00924 | -0.076 | 127.555
8 | 1.187 | 0.0098 | -0.076 | 121.076
8.5 | 1.181 | 0.01042 | -0.076 | 113.321
9 | 1.159 | 0.01109 | -0.076 | 104.525
9.5 | 1.122 | 0.01187 | -0.076 | 94.478
10 | 1.068 | 0.01276 | -0.076 | 83.692
10.5 | 0.998 | 0.01386 | -0.077 | 72.001
11 | 0.906 | 0.01527 | -0.076 | 59.327
11.5 | 0.797 | 0.01733 | -0.075 | 45.976
12 | 0.672 | 0.02278 | -0.072 | 29.525
12.5 | 0.547 | 0.03222 | -0.069 | 16.967
13 | 0.419 | 0.0478 | -0.064 | 8.773

## 126. Re 14M Mach 0.25 (2)
BIGFOIL.COM POLAR EXPORT
MID 309
MID 309 |  |  |  | Cl Max: | 1.8034 | at alpha= | 13.5 | deg
XFOIL ncrit=9 |  |  |  | L/D Max: | 165.345 | at alpha= | 4.5 | deg
Re: | 14000000 |  |  | Cd Min: | 0.21246 | at alpha= | -19 | deg
Mach: | 0.25 |  |  | Cl=0 at alpha= | -3.2265 | deg
|  |  |  | @ Cl=0.1, Cd= | 0.0051248
|  |  |  | @ Cl=0.4, Cd= | 0.0049214
|  |  |  | @ Cl=0.6, Cd= | 0.0049831
alpha (deg) | Cl | Cd | Cm | Cl/Cd
-19 | -0.5445 | 0.21246 | 0.0441 | -2.5628
-18.5 | -0.5309 | 0.20628 | 0.0404 | -2.5737
-18 | -0.5172 | 0.20021 | 0.0367 | -2.5833
-17.5 | -0.5034 | 0.19416 | 0.033 | -2.5927
-17 | -0.4893 | 0.18819 | 0.0292 | -2.6
-16.5 | -0.4756 | 0.18218 | 0.0254 | -2.6106
-16 | -0.4616 | 0.17628 | 0.0216 | -2.6186
-15.5 | -0.4484 | 0.17027 | 0.0177 | -2.6335
-15 | -0.4399 | 0.16299 | 0.0133 | -2.6989
-14.5 | -0.5797 | 0.1775 | 0.0245 | -3.2659
-14 | -0.5667 | 0.16977 | 0.0214 | -3.338
-13.5 | -0.5527 | 0.16261 | 0.0186 | -3.3989
-13 | -0.5393 | 0.1556 | 0.0158 | -3.4659
-12.5 | -0.525 | 0.14912 | 0.0131 | -3.5207
-12 | -0.5103 | 0.14278 | 0.0105 | -3.574
-11.5 | -0.4971 | 0.13604 | 0.0078 | -3.6541
-11 | -0.4838 | 0.12931 | 0.0052 | -3.7414
-10.5 | -0.4693 | 0.12267 | 0.0028 | -3.8257
-9.5 | -0.5125 | 0.08939 | -0.0127 | -5.7333
-9 | -0.5037 | 0.07779 | -0.0238 | -6.4751
-8 | -0.5507 | 0.01294 | -0.0865 | -42.558
-7.5 | -0.4949 | 0.01135 | -0.0855 | -43.6035
-7 | -0.4374 | 0.01029 | -0.0845 | -42.5073
-6.5 | -0.3791 | 0.00963 | -0.0837 | -39.3666
-6 | -0.3212 | 0.00883 | -0.0829 | -36.376
-5.5 | -0.263 | 0.00824 | -0.0821 | -31.9175
-5 | -0.2053 | 0.00743 | -0.0814 | -27.6312
-4.5 | -0.1479 | 0.00641 | -0.0807 | -23.0733
-4 | -0.0902 | 0.00572 | -0.0801 | -15.7692
-3.5 | -0.032 | 0.00533 | -0.0795 | -6.0038
-3 | 0.0265 | 0.00516 | -0.0791 | 5.1357
-2.5 | 0.0849 | 0.00513 | -0.0787 | 16.5497
-2 | 0.1432 | 0.00511 | -0.0784 | 28.0235
-1.5 | 0.2014 | 0.00507 | -0.0781 | 39.7239
-1 | 0.2594 | 0.00504 | -0.0778 | 51.4683
-0.5 | 0.3175 | 0.005 | -0.0776 | 63.5
0 | 0.3753 | 0.00493 | -0.0774 | 76.1258
0.5 | 0.4331 | 0.00491 | -0.0772 | 88.2077
1 | 0.4907 | 0.0049 | -0.077 | 100.1429
1.5 | 0.5482 | 0.00492 | -0.0768 | 111.4228
2 | 0.6057 | 0.00499 | -0.0766 | 121.3828
2.5 | 0.6634 | 0.00505 | -0.0763 | 131.3663
3 | 0.7206 | 0.00518 | -0.076 | 139.112
3.5 | 0.7777 | 0.00535 | -0.0756 | 145.3645
4 | 0.8338 | 0.00549 | -0.0751 | 151.8761
4.5 | 0.8879 | 0.00537 | -0.0741 | 165.3445
5 | 0.9445 | 0.00577 | -0.0735 | 163.6915
5.5 | 1.0002 | 0.00629 | -0.0727 | 159.0143
6 | 1.0567 | 0.00672 | -0.072 | 157.247
6.5 | 1.1134 | 0.00712 | -0.0712 | 156.3764
7 | 1.1702 | 0.00751 | -0.0704 | 155.8189
7.5 | 1.2267 | 0.00795 | -0.0695 | 154.3019
8 | 1.2828 | 0.00845 | -0.0685 | 151.8107
8.5 | 1.3384 | 0.00902 | -0.0673 | 148.3814
9 | 1.3941 | 0.00957 | -0.0661 | 145.674
9.5 | 1.4487 | 0.01028 | -0.0646 | 140.9241
10 | 1.5034 | 0.01096 | -0.0631 | 137.1715
10.5 | 1.5575 | 0.01171 | -0.0615 | 133.006
11 | 1.6099 | 0.01262 | -0.0595 | 127.5674
11.5 | 1.6606 | 0.01372 | -0.0572 | 121.035
12 | 1.7078 | 0.01511 | -0.0544 | 113.0245
12.5 | 1.7479 | 0.01708 | -0.0507 | 102.3361
13 | 1.7809 | 0.01941 | -0.0461 | 91.7517
13.5 | 1.8034 | 0.02209 | -0.0405 | 81.6388
14 | 1.7951 | 0.02493 | -0.0308 | 72.0056
14.5 | 1.769 | 0.02953 | -0.0228 | 59.9052
15 | 1.7391 | 0.03663 | -0.0202 | 47.4775
15.5 | 1.7128 | 0.04562 | -0.0218 | 37.5449
16 | 1.6736 | 0.05833 | -0.0276 | 28.6919
16.5 | 1.6305 | 0.07348 | -0.0362 | 22.1897
17 | 1.5854 | 0.09037 | -0.0464 | 17.5434
17.5 | 1.5452 | 0.10735 | -0.0567 | 14.394
18 | 1.5012 | 0.12576 | -0.0683 | 11.937
18.5 | 1.4532 | 0.14572 | -0.0815 | 9.9726

## 127. Re 14M Mach 0.50 (1)
BIGFOIL.COM POLAR EXPORT
MID 309
MID 309 |  |  |  | Cl Max: | 1.242 | at alpha= | 20 | deg
JavaFoil+Calcfoil stall+Eppler ext transition |  |  |  | L/D Max: | 131.477 | at alpha= | 5.5 | deg
Re: | 14000000 |  |  | Cd Min: | 0.00615 | at alpha= | -0.5 | deg
Mach: | 0.5 |  |  | Cl=0 at alpha= | -3.3548 | deg
|  |  |  | @ Cl=0.1, Cd= | 0.0063031
|  |  |  | @ Cl=0.4, Cd= | 0.0061608
|  |  |  | @ Cl=0.6, Cd= | 0.0063295
alpha (deg) | Cl | Cd | Cm | Cl/Cd
-20 | -0.889 | 0.15591 | -0.05 | -5.701
-19.5 | -0.863 | 0.1473 | -0.05 | -5.861
-19 | -0.838 | 0.13495 | -0.05 | -6.212
-18.5 | -0.811 | 0.13049 | -0.049 | -6.213
-18 | -0.783 | 0.12704 | -0.048 | -6.167
-17.5 | -0.758 | 0.11954 | -0.049 | -6.339
-17 | -0.732 | 0.11267 | -0.049 | -6.497
-16.5 | -0.705 | 0.11712 | -0.048 | -6.016
-16 | -0.678 | 0.11019 | -0.048 | -6.156
-15.5 | -0.652 | 0.10385 | -0.047 | -6.275
-15 | -0.627 | 0.09612 | -0.048 | -6.518
-14.5 | -0.602 | 0.08905 | -0.05 | -6.756
-14 | -0.578 | 0.0811 | -0.052 | -7.122
-13.5 | -0.544 | 0.09555 | -0.044 | -5.69
-13 | -0.518 | 0.08556 | -0.045 | -6.056
-12.5 | -0.493 | 0.07687 | -0.048 | -6.418
-12 | -0.47 | 0.06846 | -0.051 | -6.858
-11.5 | -0.448 | 0.05877 | -0.056 | -7.622
-11 | -0.431 | 0.04564 | -0.062 | -9.435
-10.5 | -0.384 | 0.06634 | -0.043 | -5.789
-10 | -0.36 | 0.05829 | -0.048 | -6.17
-9.5 | -0.339 | 0.04788 | -0.056 | -7.07
-9 | -0.328 | 0.02857 | -0.068 | -11.489
-8.5 | -0.278 | 0.05055 | -0.046 | -5.504
-8 | -0.251 | 0.04755 | -0.046 | -5.286
-7.5 | -0.236 | 0.03002 | -0.064 | -7.866
-7 | -0.198 | 0.04096 | -0.05 | -4.845
-6.5 | -0.185 | 0.02051 | -0.07 | -9.025
-6 | -0.177 | 0.0069 | -0.083 | -25.613
-5.5 | -0.143 | 0.00685 | -0.083 | -20.934
-5 | -0.11 | 0.0067 | -0.084 | -16.411
-4.5 | -0.077 | 0.00662 | -0.084 | -11.574
-4 | -0.065 | 0.00656 | -0.084 | -9.833
-3.5 | -0.018 | 0.00645 | -0.084 | -2.719
-3 | 0.044 | 0.00637 | -0.084 | 6.976
-2.5 | 0.111 | 0.00629 | -0.084 | 17.624
-2 | 0.179 | 0.00629 | -0.084 | 28.382
-1.5 | 0.246 | 0.00629 | -0.084 | 39.146
-1 | 0.314 | 0.00625 | -0.084 | 50.275
-0.5 | 0.382 | 0.00615 | -0.084 | 62.148
0 | 0.449 | 0.00619 | -0.084 | 72.518
0.5 | 0.516 | 0.00629 | -0.084 | 81.978
1 | 0.582 | 0.0063 | -0.084 | 92.429
1.5 | 0.649 | 0.00641 | -0.084 | 101.179
2 | 0.715 | 0.00656 | -0.084 | 108.946
2.5 | 0.781 | 0.00674 | -0.084 | 115.916
3 | 0.846 | 0.00695 | -0.084 | 121.856
3.5 | 0.911 | 0.00721 | -0.085 | 126.457
4 | 0.974 | 0.00759 | -0.085 | 128.246
4.5 | 1.034 | 0.00794 | -0.085 | 130.208
5 | 1.09 | 0.00883 | -0.085 | 123.396
5.5 | 1.136 | 0.00864 | -0.085 | 131.477
6 | 1.164 | 0.00928 | -0.085 | 125.511
6.5 | 1.157 | 0.01016 | -0.085 | 113.85
7 | 1.05 | 0.01128 | -0.085 | 93.037
7.5 | 0.721 | 0.01229 | -0.085 | 58.655
8 | 0.753 | 0.01309 | -0.085 | 57.556
8.5 | 0.786 | 0.01382 | -0.085 | 56.881
9 | 0.81 | 0.01593 | -0.084 | 50.86
9.5 | 0.839 | 0.01657 | -0.084 | 50.655
10 | 0.765 | 0.0445 | -0.069 | 17.198
10.5 | 0.864 | 0.02357 | -0.08 | 36.635
11 | 0.797 | 0.06152 | -0.062 | 12.952
11.5 | 0.902 | 0.03112 | -0.077 | 28.978
12 | 0.867 | 0.05885 | -0.067 | 14.737
12.5 | 0.863 | 0.08159 | -0.057 | 10.577
13 | 0.913 | 0.06807 | -0.065 | 13.41
13.5 | 0.942 | 0.07126 | -0.065 | 13.223
14 | 0.948 | 0.08938 | -0.06 | 10.61
14.5 | 0.967 | 0.09672 | -0.057 | 9.994
15 | 1 | 0.09765 | -0.06 | 10.24
15.5 | 1.019 | 0.11139 | -0.058 | 9.145
16 | 1.033 | 0.13026 | -0.053 | 7.928
16.5 | 1.062 | 0.13282 | -0.055 | 7.996
17 | 1.091 | 0.13765 | -0.056 | 7.925
17.5 | 1.11 | 0.15734 | -0.054 | 7.055
18 | 1.138 | 0.16049 | -0.055 | 7.089
18.5 | 1.165 | 0.16403 | -0.056 | 7.105
19 | 1.192 | 0.1745 | -0.057 | 6.832
19.5 | 1.215 | 0.19023 | -0.056 | 6.386
20 | 1.242 | 0.19449 | -0.057 | 6.385

## 128. Re 14M Mach 0.50 (2)
BIGFOIL.COM POLAR EXPORT
MID 309
MID 309 |  |  |  | Cl Max: | 1.4618 | at alpha= | 8 | deg
XFOIL ncrit=9 |  |  |  | L/D Max: | 174.058 | at alpha= | 4.5 | deg
Re: | 14000000 |  |  | Cd Min: | 0.13461 | at alpha= | 13 | deg
Mach: | 0.5 |  |  | Cl=0 at alpha= | -3.1515 | deg
|  |  |  | @ Cl=0.1, Cd= | 0.0052438
|  |  |  | @ Cl=0.4, Cd= | 0.005065
|  |  |  | @ Cl=0.6, Cd= | 0.0050508
alpha (deg) | Cl | Cd | Cm | Cl/Cd
-7.5 | -0.2817 | 0.07482 | -0.0505 | -3.765
-7 | -0.279 | 0.06756 | -0.0533 | -4.1297
-6.5 | -0.2838 | 0.06151 | -0.0544 | -4.6139
-6 | -0.271 | 0.05336 | -0.0627 | -5.0787
-5.5 | -0.2446 | 0.04377 | -0.074 | -5.5883
-5 | -0.2063 | 0.03239 | -0.0852 | -6.3692
-4 | -0.1084 | 0.01185 | -0.0929 | -9.1477
-3.5 | -0.0474 | 0.00675 | -0.0917 | -7.0222
-3 | 0.0206 | 0.00551 | -0.0901 | 3.7387
-2.5 | 0.0894 | 0.00525 | -0.0889 | 17.0286
-2 | 0.1572 | 0.00521 | -0.088 | 30.1727
-1.5 | 0.2245 | 0.00516 | -0.0872 | 43.5078
-1 | 0.2912 | 0.00513 | -0.0867 | 56.7641
-0.5 | 0.3575 | 0.00511 | -0.0862 | 69.9609
0 | 0.4236 | 0.00504 | -0.0858 | 84.0476
0.5 | 0.4895 | 0.00501 | -0.0854 | 97.7046
1 | 0.5553 | 0.00501 | -0.085 | 110.8383
1.5 | 0.6211 | 0.00507 | -0.0845 | 122.5049
2 | 0.6872 | 0.00515 | -0.084 | 133.4369
2.5 | 0.7539 | 0.00525 | -0.0834 | 143.6
3 | 0.8207 | 0.00537 | -0.0827 | 152.8305
3.5 | 0.887 | 0.00561 | -0.0817 | 158.1105
4 | 0.9527 | 0.00576 | -0.0804 | 165.3993
4.5 | 1.0165 | 0.00584 | -0.0784 | 174.0582
5 | 1.0831 | 0.00645 | -0.0765 | 167.9225
5.5 | 1.1507 | 0.00705 | -0.0743 | 163.2199
6 | 1.2207 | 0.00754 | -0.072 | 161.8966
6.5 | 1.2915 | 0.00808 | -0.0693 | 159.8391
7 | 1.3631 | 0.00872 | -0.0661 | 156.3188
7.5 | 1.4319 | 0.00998 | -0.0612 | 143.477
8 | 1.4618 | 0.01472 | -0.0511 | 99.3071
8.5 | 1.4556 | 0.02124 | -0.0399 | 68.5311
9 | 1.4193 | 0.02655 | -0.0275 | 53.4576
9.5 | 1.3757 | 0.0343 | -0.0236 | 40.1079
10 | 1.3375 | 0.04562 | -0.0284 | 29.3183
10.5 | 1.3028 | 0.05946 | -0.0376 | 21.9105
11 | 1.2711 | 0.07424 | -0.0475 | 17.1215
11.5 | 1.2416 | 0.08931 | -0.0573 | 13.9021
12 | 1.2154 | 0.10446 | -0.0669 | 11.6351
12.5 | 1.1935 | 0.11966 | -0.0766 | 9.9741
13 | 1.177 | 0.13461 | -0.0861 | 8.7438

## 129. Re 16M Mach 0.00 (1)
BIGFOIL.COM POLAR EXPORT
MID 309
MID 309 |  |  |  | Cl Max: | 1.205 | at alpha= | 9 | deg
JavaFoil+Calcfoil stall+Eppler ext transition |  |  |  | L/D Max: | 142.109 | at alpha= | 6.5 | deg
Re: | 16000000 |  |  | Cd Min: | 0.00586 | at alpha= | -0.5 | deg
Mach: | 0 |  |  | Cl=0 at alpha= | -3.3509 | deg
|  |  |  | @ Cl=0.1, Cd= | 0.00605
|  |  |  | @ Cl=0.4, Cd= | 0.0059195
|  |  |  | @ Cl=0.6, Cd= | 0.006089
alpha (deg) | Cl | Cd | Cm | Cl/Cd
-14 | -0.248 | 0.0873 | -0.04 | -2.841
-13.5 | -0.259 | 0.08308 | -0.04 | -3.116
-13 | -0.27 | 0.0781 | -0.04 | -3.457
-12.5 | -0.281 | 0.07343 | -0.041 | -3.823
-12 | -0.291 | 0.06905 | -0.042 | -4.212
-11.5 | -0.3 | 0.06455 | -0.043 | -4.649
-11 | -0.308 | 0.06036 | -0.043 | -5.105
-10.5 | -0.315 | 0.05566 | -0.045 | -5.657
-10 | -0.321 | 0.04911 | -0.048 | -6.54
-9.5 | -0.327 | 0.04062 | -0.052 | -8.055
-9 | -0.386 | 0.00735 | -0.072 | -52.466
-8.5 | -0.378 | 0.00704 | -0.072 | -53.653
-8 | -0.365 | 0.00688 | -0.072 | -53.091
-7.5 | -0.347 | 0.00674 | -0.072 | -51.446
-7 | -0.323 | 0.00662 | -0.072 | -48.767
-6.5 | -0.293 | 0.00649 | -0.072 | -45.132
-6 | -0.258 | 0.0064 | -0.072 | -40.233
-5.5 | -0.217 | 0.00635 | -0.072 | -34.231
-5 | -0.172 | 0.00626 | -0.072 | -27.524
-4.5 | -0.123 | 0.0062 | -0.072 | -19.88
-4 | -0.071 | 0.00611 | -0.072 | -11.644
-3.5 | -0.017 | 0.00607 | -0.072 | -2.718
-3 | 0.04 | 0.00604 | -0.073 | 6.61
-2.5 | 0.098 | 0.00605 | -0.073 | 16.124
-2 | 0.156 | 0.00605 | -0.073 | 25.738
-1.5 | 0.214 | 0.00606 | -0.073 | 35.305
-1 | 0.273 | 0.00595 | -0.073 | 45.789
-0.5 | 0.331 | 0.00586 | -0.073 | 56.432
0 | 0.389 | 0.00591 | -0.073 | 65.864
0.5 | 0.447 | 0.00596 | -0.073 | 74.957
1 | 0.505 | 0.00598 | -0.073 | 84.339
1.5 | 0.562 | 0.00603 | -0.073 | 93.199
2 | 0.62 | 0.00612 | -0.073 | 101.246
2.5 | 0.677 | 0.00623 | -0.073 | 108.627
3 | 0.734 | 0.00636 | -0.073 | 115.456
3.5 | 0.791 | 0.00654 | -0.073 | 121.051
4 | 0.847 | 0.00679 | -0.073 | 124.666
4.5 | 0.902 | 0.00702 | -0.073 | 128.385
5 | 0.955 | 0.00729 | -0.073 | 131.071
5.5 | 1.006 | 0.00787 | -0.073 | 127.875
6 | 1.053 | 0.00807 | -0.073 | 130.504
6.5 | 1.095 | 0.00771 | -0.074 | 142.109
7 | 1.133 | 0.00811 | -0.074 | 139.768
7.5 | 1.165 | 0.00855 | -0.074 | 136.268
8 | 1.187 | 0.00902 | -0.074 | 131.523
8.5 | 1.2 | 0.00949 | -0.074 | 126.478
9 | 1.205 | 0.00999 | -0.074 | 120.632
9.5 | 1.201 | 0.01058 | -0.074 | 113.429
10 | 1.188 | 0.01116 | -0.074 | 106.403
10.5 | 1.167 | 0.01186 | -0.074 | 98.355
11 | 1.138 | 0.01273 | -0.074 | 89.431
11.5 | 1.103 | 0.01358 | -0.074 | 81.243
12 | 1.057 | 0.01277 | -0.074 | 82.822
12.5 | 1.005 | 0.01607 | -0.073 | 62.542
13 | 0.938 | 0.01909 | -0.072 | 49.132
13.5 | 0.874 | 0.02374 | -0.07 | 36.807
14 | 0.81 | 0.03014 | -0.068 | 26.884

## 130. Re 16M Mach 0.00 (2)
BIGFOIL.COM POLAR EXPORT
MID 309
MID 309 |  |  |  | Cl Max: | 1.9933 | at alpha= | 18 | deg
XFOIL ncrit=9 |  |  |  | L/D Max: | 164.116 | at alpha= | 5 | deg
Re: | 16000000 |  |  | Cd Min: | 0.0537 | at alpha= | 20 | deg
Mach: | 0 |  |  | Cl=0 at alpha= | -99 | deg
|  |  |  | @ Cl=0.1, Cd= | 0.0050505
|  |  |  | @ Cl=0.4, Cd= | 0.0048733
|  |  |  | @ Cl=0.6, Cd= | 0.0049422
alpha (deg) | Cl | Cd | Cm | Cl/Cd
-3 | 0.0272 | 0.00507 | -0.0763 | 5.3649
-2 | 0.1391 | 0.00504 | -0.0759 | 27.5992
-1.5 | 0.195 | 0.005 | -0.0757 | 39
-1 | 0.251 | 0.00497 | -0.0755 | 50.503
-0.5 | 0.3068 | 0.00495 | -0.0753 | 61.9798
0 | 0.3626 | 0.00488 | -0.0752 | 74.3033
0.5 | 0.4182 | 0.00487 | -0.075 | 85.8727
1 | 0.4737 | 0.00487 | -0.0749 | 97.269
1.5 | 0.5291 | 0.00489 | -0.0747 | 108.2004
2 | 0.5847 | 0.00492 | -0.0746 | 118.8415
2.5 | 0.6399 | 0.005 | -0.0744 | 127.98
3 | 0.6949 | 0.00513 | -0.0742 | 135.4581
4 | 0.8037 | 0.00549 | -0.0736 | 146.3934
4.5 | 0.8569 | 0.00552 | -0.0732 | 155.2355
5 | 0.9092 | 0.00554 | -0.0724 | 164.1155
5.5 | 0.9626 | 0.00597 | -0.072 | 161.2395
6 | 1.0159 | 0.0064 | -0.0715 | 158.7344
6.5 | 1.0695 | 0.00674 | -0.0711 | 158.6795
7 | 1.1233 | 0.00705 | -0.0708 | 159.3333
7.5 | 1.1763 | 0.00744 | -0.0704 | 158.1048
8 | 1.2289 | 0.00786 | -0.0699 | 156.3486
8.5 | 1.2813 | 0.00827 | -0.0694 | 154.9335
9 | 1.3329 | 0.00877 | -0.0688 | 151.984
9.5 | 1.3846 | 0.00921 | -0.0683 | 150.3366
10 | 1.4351 | 0.00979 | -0.0676 | 146.5884
11.5 | 1.5843 | 0.0115 | -0.0654 | 137.7652
12 | 1.6327 | 0.01214 | -0.0645 | 134.4893
12.5 | 1.6792 | 0.01294 | -0.0634 | 129.7682
13.5 | 1.7676 | 0.01485 | -0.0606 | 119.0303
14 | 1.8107 | 0.01576 | -0.0591 | 114.8921
14.5 | 1.852 | 0.01675 | -0.0574 | 110.5672
15 | 1.891 | 0.01782 | -0.0555 | 106.1167
15.5 | 1.9274 | 0.01896 | -0.0532 | 101.6561
16 | 1.9596 | 0.02024 | -0.0504 | 96.8182
16.5 | 1.9845 | 0.02162 | -0.0465 | 91.79
17 | 1.9885 | 0.02317 | -0.0392 | 85.8222
17.5 | 1.9923 | 0.02531 | -0.0335 | 78.7159
18 | 1.9933 | 0.02821 | -0.0292 | 70.6593
18.5 | 1.9882 | 0.03237 | -0.0263 | 61.4211
19 | 1.9814 | 0.03754 | -0.025 | 52.781
19.5 | 1.9673 | 0.0444 | -0.0256 | 44.3086
20 | 1.9425 | 0.0537 | -0.0283 | 36.1732

## 131. Re 16M Mach 0.10 (1)
BIGFOIL.COM POLAR EXPORT
MID 309
MID 309 |  |  |  | Cl Max: | 1.201 | at alpha= | 9 | deg
JavaFoil+Calcfoil stall+Eppler ext transition |  |  |  | L/D Max: | 141.78 | at alpha= | 6.5 | deg
Re: | 16000000 |  |  | Cd Min: | 0.00587 | at alpha= | -0.5 | deg
Mach: | 0.1 |  |  | Cl=0 at alpha= | -3.3509 | deg
|  |  |  | @ Cl=0.1, Cd= | 0.0060504
|  |  |  | @ Cl=0.4, Cd= | 0.0059193
|  |  |  | @ Cl=0.6, Cd= | 0.0060943
alpha (deg) | Cl | Cd | Cm | Cl/Cd
-14 | -0.213 | 0.08782 | -0.04 | -2.427
-13.5 | -0.226 | 0.08341 | -0.04 | -2.707
-13 | -0.238 | 0.07904 | -0.04 | -3.017
-12.5 | -0.251 | 0.07452 | -0.04 | -3.37
-12 | -0.263 | 0.07001 | -0.041 | -3.763
-11.5 | -0.275 | 0.06555 | -0.042 | -4.197
-11 | -0.286 | 0.06101 | -0.043 | -4.684
-10.5 | -0.295 | 0.05643 | -0.045 | -5.229
-10 | -0.303 | 0.05113 | -0.047 | -5.925
-9.5 | -0.31 | 0.04447 | -0.05 | -6.962
-9 | -0.372 | 0.00743 | -0.072 | -50.08
-8.5 | -0.367 | 0.00707 | -0.072 | -51.952
-8 | -0.357 | 0.00687 | -0.072 | -51.956
-7.5 | -0.341 | 0.00677 | -0.073 | -50.387
-7 | -0.319 | 0.00662 | -0.073 | -48.164
-6.5 | -0.291 | 0.00652 | -0.073 | -44.568
-6 | -0.257 | 0.00646 | -0.073 | -39.711
-5.5 | -0.217 | 0.00636 | -0.073 | -34.139
-5 | -0.172 | 0.00627 | -0.073 | -27.481
-4.5 | -0.124 | 0.00621 | -0.073 | -19.89
-4 | -0.071 | 0.00612 | -0.073 | -11.663
-3.5 | -0.017 | 0.00608 | -0.073 | -2.726
-3 | 0.04 | 0.00605 | -0.073 | 6.631
-2.5 | 0.098 | 0.00605 | -0.073 | 16.188
-2 | 0.156 | 0.00606 | -0.073 | 25.838
-1.5 | 0.215 | 0.00607 | -0.073 | 35.471
-1 | 0.274 | 0.00596 | -0.073 | 45.948
-0.5 | 0.333 | 0.00587 | -0.073 | 56.646
0 | 0.391 | 0.00591 | -0.073 | 66.179
0.5 | 0.449 | 0.00597 | -0.073 | 75.175
1 | 0.507 | 0.00599 | -0.073 | 84.629
1.5 | 0.565 | 0.00604 | -0.073 | 93.501
2 | 0.623 | 0.00613 | -0.073 | 101.555
2.5 | 0.681 | 0.00625 | -0.073 | 108.934
3 | 0.738 | 0.00638 | -0.073 | 115.591
3.5 | 0.795 | 0.00656 | -0.074 | 121.261
4 | 0.851 | 0.00682 | -0.074 | 124.834
4.5 | 0.906 | 0.00706 | -0.074 | 128.439
5 | 0.96 | 0.00732 | -0.074 | 131.027
5.5 | 1.011 | 0.0079 | -0.074 | 127.888
6 | 1.057 | 0.00811 | -0.074 | 130.416
6.5 | 1.1 | 0.00776 | -0.074 | 141.78
7 | 1.137 | 0.00816 | -0.074 | 139.295
7.5 | 1.167 | 0.00862 | -0.074 | 135.385
8 | 1.188 | 0.00909 | -0.074 | 130.626
8.5 | 1.199 | 0.00959 | -0.074 | 124.965
9 | 1.201 | 0.01011 | -0.074 | 118.73
9.5 | 1.193 | 0.01072 | -0.074 | 111.317
10 | 1.176 | 0.01137 | -0.074 | 103.437
10.5 | 1.149 | 0.01204 | -0.074 | 95.433
11 | 1.115 | 0.01299 | -0.075 | 85.898
11.5 | 1.075 | 0.01395 | -0.075 | 77.013
12 | 1.02 | 0.01517 | -0.074 | 67.219
12.5 | 0.958 | 0.01688 | -0.073 | 56.728
13 | 0.883 | 0.02111 | -0.071 | 41.811
13.5 | 0.814 | 0.02682 | -0.069 | 30.355
14 | 0.745 | 0.03522 | -0.067 | 21.141

## 132. Re 16M Mach 0.10 (2)
BIGFOIL.COM POLAR EXPORT
MID 309
MID 309 |  |  |  | Cl Max: | 1.9713 | at alpha= | 17 | deg
XFOIL ncrit=9 |  |  |  | L/D Max: | 164.514 | at alpha= | 5 | deg
Re: | 16000000 |  |  | Cd Min: | 0.06904 | at alpha= | 20 | deg
Mach: | 0.1 |  |  | Cl=0 at alpha= | -99 | deg
|  |  |  | @ Cl=0.1, Cd= | 0.0050511
|  |  |  | @ Cl=0.4, Cd= | 0.0049118
|  |  |  | @ Cl=0.6, Cd= | 0.0049473
alpha (deg) | Cl | Cd | Cm | Cl/Cd
-3 | 0.0271 | 0.00507 | -0.0767 | 5.3452
-2.5 | 0.0834 | 0.00506 | -0.0765 | 16.4822
-1.5 | 0.196 | 0.005 | -0.0761 | 39.2
-1 | 0.2523 | 0.00497 | -0.0759 | 50.7646
-0.5 | 0.3085 | 0.00495 | -0.0757 | 62.3232
1 | 0.4763 | 0.00488 | -0.0752 | 97.6025
1.5 | 0.5321 | 0.00489 | -0.075 | 108.8139
2 | 0.588 | 0.00493 | -0.0749 | 119.2698
2.5 | 0.6436 | 0.00501 | -0.0747 | 128.4631
3 | 0.6989 | 0.00514 | -0.0745 | 135.9728
4 | 0.8085 | 0.0055 | -0.0739 | 147
4.5 | 0.862 | 0.00552 | -0.0734 | 156.1594
5 | 0.9147 | 0.00556 | -0.0726 | 164.5144
5.5 | 0.9684 | 0.006 | -0.0721 | 161.4
6 | 1.0223 | 0.00643 | -0.0716 | 158.9891
6.5 | 1.0764 | 0.00678 | -0.0712 | 158.7611
7 | 1.1306 | 0.00709 | -0.0708 | 159.464
7.5 | 1.1841 | 0.00749 | -0.0703 | 158.0908
8 | 1.2372 | 0.00793 | -0.0697 | 156.0151
8.5 | 1.2902 | 0.00836 | -0.0692 | 154.3301
9 | 1.3425 | 0.00885 | -0.0685 | 151.6949
9.5 | 1.3946 | 0.00933 | -0.0679 | 149.4748
10 | 1.4456 | 0.00994 | -0.067 | 145.4326
10.5 | 1.4965 | 0.01051 | -0.0662 | 142.3882
11 | 1.5471 | 0.01108 | -0.0654 | 139.63
11.5 | 1.5968 | 0.01171 | -0.0644 | 136.3621
12 | 1.6452 | 0.01245 | -0.0633 | 132.1446
14 | 1.8238 | 0.01637 | -0.0569 | 111.4111
14.5 | 1.8643 | 0.01748 | -0.0548 | 106.6533
15 | 1.902 | 0.0187 | -0.0524 | 101.7112
15.5 | 1.9362 | 0.01999 | -0.0495 | 96.8584
16 | 1.9641 | 0.02148 | -0.0458 | 91.4385
16.5 | 1.9696 | 0.02305 | -0.0384 | 85.449
17 | 1.9713 | 0.0253 | -0.0321 | 77.917
17.5 | 1.9711 | 0.02835 | -0.0275 | 69.5273
18 | 1.9679 | 0.03244 | -0.0246 | 60.6628
18.5 | 1.9557 | 0.03833 | -0.0235 | 51.0227
19 | 1.9403 | 0.04565 | -0.0244 | 42.5038
19.5 | 1.9138 | 0.05554 | -0.0277 | 34.458
20 | 1.8724 | 0.06904 | -0.034 | 27.1205

## 133. Re 16M Mach 0.25 (1)
BIGFOIL.COM POLAR EXPORT
MID 309
MID 309 |  |  |  | Cl Max: | 1.187 | at alpha= | 8 | deg
JavaFoil+Calcfoil stall+Eppler ext transition |  |  |  | L/D Max: | 138.966 | at alpha= | 6.5 | deg
Re: | 16000000 |  |  | Cd Min: | 0.00592 | at alpha= | -0.5 | deg
Mach: | 0.25 |  |  | Cl=0 at alpha= | -3.3535 | deg
|  |  |  | @ Cl=0.1, Cd= | 0.00609
|  |  |  | @ Cl=0.4, Cd= | 0.005949
|  |  |  | @ Cl=0.6, Cd= | 0.04726
alpha (deg) | Cl | Cd | Cm | Cl/Cd
-12.5 | -0.052 | 0.07837 | -0.039 | -0.661
-12 | -0.049 | 0.0743 | -0.039 | -0.66
-11.5 | -0.046 | 0.06912 | -0.04 | -0.67
-11 | -0.043 | 0.06514 | -0.041 | -0.668
-10.5 | -0.096 | 0.06118 | -0.041 | -1.571
-10 | -0.142 | 0.0576 | -0.042 | -2.458
-9.5 | -0.176 | 0.05225 | -0.044 | -3.365
-9 | -0.205 | 0.04503 | -0.049 | -4.547
-8.5 | -0.234 | 0.03012 | -0.059 | -7.769
-8 | -0.287 | 0.00715 | -0.074 | -40.065
-7.5 | -0.292 | 0.00692 | -0.075 | -42.151
-7 | -0.287 | 0.00675 | -0.075 | -42.447
-6.5 | -0.271 | 0.00665 | -0.075 | -40.831
-6 | -0.246 | 0.00653 | -0.075 | -37.769
-5.5 | -0.213 | 0.00646 | -0.075 | -32.941
-5 | -0.172 | 0.00635 | -0.075 | -27.054
-4.5 | -0.125 | 0.00626 | -0.075 | -19.907
-4 | -0.072 | 0.00619 | -0.075 | -11.711
-3.5 | -0.017 | 0.00615 | -0.075 | -2.751
-3 | 0.041 | 0.0061 | -0.075 | 6.727
-2.5 | 0.1 | 0.00609 | -0.075 | 16.502
-2 | 0.161 | 0.00609 | -0.075 | 26.388
-1.5 | 0.221 | 0.0061 | -0.075 | 36.249
-1 | 0.281 | 0.00603 | -0.075 | 46.695
-0.5 | 0.342 | 0.00592 | -0.075 | 57.76
0 | 0.402 | 0.00595 | -0.075 | 67.468
0.5 | 0.461 | 0.00603 | -0.075 | 76.521
1 | 0.521 | 0.00604 | -0.075 | 86.252
1.5 | 0.581 | 0.0061 | -0.075 | 95.153
2 | 0.64 | 0.00619 | -0.075 | 103.34
2.5 | 0.699 | 0.00633 | -0.075 | 110.507
3 | 0.758 | 0.00647 | -0.076 | 117.227
3.5 | 0.817 | 0.00666 | -0.076 | 122.579
4 | 0.874 | 0.00694 | -0.076 | 125.933
4.5 | 0.93 | 0.00719 | -0.076 | 129.321
5 | 0.985 | 0.00752 | -0.076 | 131.005
5.5 | 1.036 | 0.00809 | -0.076 | 128.071
6 | 1.082 | 0.00832 | -0.076 | 130.088
6.5 | 1.122 | 0.00807 | -0.076 | 138.966
7 | 1.155 | 0.00856 | -0.076 | 134.911
7.5 | 1.178 | 0.00906 | -0.076 | 130.03
8 | 1.187 | 0.00961 | -0.076 | 123.413
8.5 | 1.181 | 0.01019 | -0.076 | 115.894
9 | 1.159 | 0.01086 | -0.076 | 106.796
9.5 | 1.122 | 0.0116 | -0.076 | 96.7
10 | 1.068 | 0.01245 | -0.076 | 85.748
10.5 | 0.998 | 0.01353 | -0.077 | 73.746
11 | 0.908 | 0.0149 | -0.076 | 60.927
11.5 | 0.799 | 0.01688 | -0.075 | 47.341
12 | 0.673 | 0.02229 | -0.072 | 30.201
12.5 | 0.547 | 0.03168 | -0.069 | 17.273
13 | 0.42 | 0.04726 | -0.064 | 8.879

## 134. Re 16M Mach 0.25 (2)
BIGFOIL.COM POLAR EXPORT
MID 309
MID 309 |  |  |  | Cl Max: | 1.8201 | at alpha= | 14 | deg
XFOIL ncrit=9 |  |  |  | L/D Max: | 166.098 | at alpha= | 5 | deg
Re: | 16000000 |  |  | Cd Min: | 0.25606 | at alpha= | -20 | deg
Mach: | 0.25 |  |  | Cl=0 at alpha= | -3.2258 | deg
|  |  |  | @ Cl=0.1, Cd= | 0.0050635
|  |  |  | @ Cl=0.4, Cd= | 0.0048915
|  |  |  | @ Cl=0.6, Cd= | 0.0049457
alpha (deg) | Cl | Cd | Cm | Cl/Cd
-20 | -0.7607 | 0.25606 | 0.0642 | -2.9708
-19.5 | -0.7429 | 0.24989 | 0.0602 | -2.9729
-19 | -0.7252 | 0.24351 | 0.0564 | -2.9781
-18.5 | -0.7071 | 0.23723 | 0.0527 | -2.9807
-18 | -0.6893 | 0.23051 | 0.049 | -2.9903
-17.5 | -0.672 | 0.22372 | 0.0454 | -3.0038
-17 | -0.6547 | 0.21671 | 0.0419 | -3.0211
-16.5 | -0.6375 | 0.20977 | 0.0384 | -3.039
-16 | -0.6211 | 0.20256 | 0.035 | -3.0663
-15.5 | -0.6049 | 0.19555 | 0.0317 | -3.0933
-15 | -0.5967 | 0.18378 | 0.0276 | -3.2468
-14.5 | -0.5815 | 0.17691 | 0.0246 | -3.287
-14 | -0.5679 | 0.16957 | 0.0216 | -3.3491
-13 | -0.5406 | 0.15529 | 0.0159 | -3.4812
-12.5 | -0.5264 | 0.14876 | 0.0132 | -3.5386
-12 | -0.512 | 0.14232 | 0.0105 | -3.5975
-11.5 | -0.4988 | 0.13556 | 0.0079 | -3.6796
-11 | -0.4856 | 0.12885 | 0.0052 | -3.7687
-10.5 | -0.4678 | 0.12161 | 0.0011 | -3.8467
-10 | -0.4389 | 0.11307 | -0.0065 | -3.8817
-9.5 | -0.4383 | 0.10764 | -0.0052 | -4.0719
-9 | -0.654 | 0.01722 | -0.0891 | -37.9791
-8.5 | -0.6098 | 0.01357 | -0.0877 | -44.9374
-8 | -0.5563 | 0.01126 | -0.0866 | -49.405
-7.5 | -0.4984 | 0.01015 | -0.0855 | -49.1034
-7 | -0.44 | 0.00933 | -0.0845 | -47.1597
-6.5 | -0.3812 | 0.00879 | -0.0836 | -43.3675
-6 | -0.3229 | 0.00814 | -0.0828 | -39.6683
-5.5 | -0.2645 | 0.00758 | -0.082 | -34.8945
-5 | -0.2067 | 0.00682 | -0.0813 | -30.3079
-3 | 0.0263 | 0.00509 | -0.0791 | 5.167
-2.5 | 0.0848 | 0.00507 | -0.0787 | 16.7258
-1.5 | 0.2014 | 0.00502 | -0.0781 | 40.1195
-1 | 0.2595 | 0.00499 | -0.0779 | 52.004
-0.5 | 0.3176 | 0.00496 | -0.0777 | 64.0323
0 | 0.3755 | 0.0049 | -0.0775 | 76.6327
0.5 | 0.4333 | 0.00488 | -0.0773 | 88.791
1 | 0.4909 | 0.00489 | -0.0771 | 100.3885
1.5 | 0.5484 | 0.00491 | -0.0769 | 111.6904
2 | 0.6063 | 0.00495 | -0.0767 | 122.4848
2.5 | 0.6638 | 0.00504 | -0.0764 | 131.7063
3 | 0.721 | 0.00518 | -0.0761 | 139.1892
4.5 | 0.8903 | 0.00559 | -0.0746 | 159.2665
5 | 0.9451 | 0.00569 | -0.0736 | 166.0984
5.5 | 1.001 | 0.0062 | -0.0728 | 161.4516
6 | 1.0577 | 0.00659 | -0.0721 | 160.5008
6.5 | 1.1147 | 0.00696 | -0.0714 | 160.158
7 | 1.1713 | 0.00737 | -0.0706 | 158.9281
7.5 | 1.2279 | 0.0078 | -0.0697 | 157.4231
8 | 1.2843 | 0.00827 | -0.0687 | 155.2963
8.5 | 1.3401 | 0.00881 | -0.0676 | 152.1112
9 | 1.3959 | 0.00937 | -0.0664 | 148.9755
9.5 | 1.4508 | 0.01005 | -0.0649 | 144.3582
10 | 1.5059 | 0.01068 | -0.0635 | 141.0019
10.5 | 1.5602 | 0.01141 | -0.0619 | 136.7397
11 | 1.6128 | 0.01233 | -0.0599 | 130.8029
11.5 | 1.6637 | 0.01341 | -0.0576 | 124.0641
12 | 1.7108 | 0.01484 | -0.0547 | 115.283
12.5 | 1.7535 | 0.01659 | -0.0513 | 105.6962
13 | 1.792 | 0.0185 | -0.0474 | 96.8649
13.5 | 1.8193 | 0.02099 | -0.0422 | 86.6746
14 | 1.8201 | 0.0238 | -0.0335 | 76.4748
14.5 | 1.7947 | 0.02781 | -0.0241 | 64.5343
15 | 1.7649 | 0.03419 | -0.0199 | 51.6204
15.5 | 1.7376 | 0.04264 | -0.0204 | 40.7505
16 | 1.6999 | 0.05452 | -0.0252 | 31.1794
16.5 | 1.659 | 0.06885 | -0.033 | 24.0959
17 | 1.615 | 0.0851 | -0.0426 | 18.9777
17.5 | 1.5761 | 0.10154 | -0.0526 | 15.522
18 | 1.5334 | 0.11936 | -0.0637 | 12.8468
18.5 | 1.4878 | 0.13842 | -0.0761 | 10.7484
19 | 1.4435 | 0.15794 | -0.0893 | 9.1395

## 135. Re 16M Mach 0.50 (1)
BIGFOIL.COM POLAR EXPORT
MID 309
MID 309 |  |  |  | Cl Max: | 1.242 | at alpha= | 20 | deg
JavaFoil+Calcfoil stall+Eppler ext transition |  |  |  | L/D Max: | 130.793 | at alpha= | 4.5 | deg
Re: | 16000000 |  |  | Cd Min: | 0.00613 | at alpha= | -0.5 | deg
Mach: | 0.5 |  |  | Cl=0 at alpha= | -3.3548 | deg
|  |  |  | @ Cl=0.1, Cd= | 0.0062499
|  |  |  | @ Cl=0.4, Cd= | 0.0061327
|  |  |  | @ Cl=0.6, Cd= | 0.0063408
alpha (deg) | Cl | Cd | Cm | Cl/Cd
-20 | -0.888 | 0.16261 | -0.049 | -5.461
-19.5 | -0.862 | 0.15591 | -0.049 | -5.527
-19 | -0.836 | 0.14479 | -0.049 | -5.772
-18.5 | -0.809 | 0.14017 | -0.048 | -5.773
-18 | -0.782 | 0.13586 | -0.047 | -5.759
-17.5 | -0.757 | 0.12776 | -0.048 | -5.921
-17 | -0.731 | 0.12025 | -0.048 | -6.076
-16.5 | -0.705 | 0.11598 | -0.048 | -6.078
-16 | -0.679 | 0.10869 | -0.048 | -6.246
-15.5 | -0.652 | 0.10255 | -0.048 | -6.362
-15 | -0.627 | 0.09535 | -0.049 | -6.578
-14.5 | -0.603 | 0.08725 | -0.051 | -6.909
-14 | -0.58 | 0.07853 | -0.053 | -7.383
-13.5 | -0.544 | 0.09466 | -0.044 | -5.744
-13 | -0.518 | 0.08456 | -0.045 | -6.13
-12.5 | -0.494 | 0.07581 | -0.048 | -6.514
-12 | -0.471 | 0.06689 | -0.052 | -7.037
-11.5 | -0.45 | 0.05654 | -0.057 | -7.956
-11 | -0.436 | 0.041 | -0.065 | -10.627
-10.5 | -0.384 | 0.06594 | -0.043 | -5.827
-10 | -0.36 | 0.05761 | -0.048 | -6.25
-9.5 | -0.34 | 0.04602 | -0.057 | -7.392
-9 | -0.334 | 0.02386 | -0.071 | -14.007
-8.5 | -0.279 | 0.04996 | -0.047 | -5.576
-8 | -0.252 | 0.04687 | -0.047 | -5.37
-7.5 | -0.251 | 0.01676 | -0.074 | -14.973
-7 | -0.199 | 0.03956 | -0.052 | -5.039
-6.5 | -0.21 | 0.00731 | -0.083 | -28.727
-6 | -0.177 | 0.00684 | -0.083 | -25.818
-5.5 | -0.143 | 0.00677 | -0.083 | -21.168
-5 | -0.11 | 0.00664 | -0.084 | -16.574
-4.5 | -0.077 | 0.00656 | -0.084 | -11.693
-4 | -0.065 | 0.00651 | -0.084 | -9.921
-3.5 | -0.018 | 0.00638 | -0.084 | -2.748
-3 | 0.044 | 0.0063 | -0.084 | 7.058
-2.5 | 0.111 | 0.00624 | -0.084 | 17.753
-2 | 0.179 | 0.00622 | -0.084 | 28.685
-1.5 | 0.246 | 0.00625 | -0.084 | 39.425
-1 | 0.314 | 0.00619 | -0.084 | 50.757
-0.5 | 0.382 | 0.00613 | -0.084 | 62.267
0 | 0.449 | 0.00614 | -0.084 | 73.17
0.5 | 0.516 | 0.00623 | -0.084 | 82.784
1 | 0.582 | 0.00633 | -0.084 | 91.95
1.5 | 0.649 | 0.00637 | -0.084 | 101.82
2 | 0.715 | 0.00649 | -0.084 | 110.1
2.5 | 0.781 | 0.00667 | -0.084 | 117.103
3 | 0.846 | 0.00688 | -0.084 | 123.072
3.5 | 0.911 | 0.00721 | -0.085 | 126.343
4 | 0.974 | 0.00756 | -0.085 | 128.918
4.5 | 1.034 | 0.0079 | -0.085 | 130.793
5 | 1.09 | 0.00878 | -0.085 | 124.102
5.5 | 1.136 | 0.00918 | -0.085 | 123.752
6 | 1.164 | 0.00909 | -0.085 | 128.051
6.5 | 1.157 | 0.00997 | -0.085 | 116.038
7 | 1.05 | 0.01102 | -0.085 | 95.241
7.5 | 0.721 | 0.01202 | -0.085 | 59.977
8 | 0.753 | 0.01278 | -0.085 | 58.956
8.5 | 0.786 | 0.01344 | -0.085 | 58.467
9 | 0.812 | 0.01546 | -0.085 | 52.528
9.5 | 0.841 | 0.0161 | -0.084 | 52.25
10 | 0.777 | 0.03941 | -0.071 | 19.719
10.5 | 0.868 | 0.02229 | -0.081 | 38.946
11 | 0.807 | 0.05618 | -0.065 | 14.356
11.5 | 0.909 | 0.02876 | -0.078 | 31.599
12 | 0.878 | 0.05339 | -0.069 | 16.439
12.5 | 0.867 | 0.07872 | -0.059 | 11.008
13 | 0.927 | 0.06014 | -0.068 | 15.417
13.5 | 0.95 | 0.06637 | -0.067 | 14.317
14 | 0.952 | 0.08631 | -0.061 | 11.028
14.5 | 0.956 | 0.10915 | -0.053 | 8.756
15 | 0.987 | 0.11101 | -0.055 | 8.895
15.5 | 1.012 | 0.12139 | -0.055 | 8.337
16 | 1.032 | 0.13665 | -0.052 | 7.549
16.5 | 1.06 | 0.14092 | -0.054 | 7.523
17 | 1.089 | 0.14554 | -0.055 | 7.48
17.5 | 1.11 | 0.16341 | -0.054 | 6.793
18 | 1.137 | 0.16815 | -0.055 | 6.763
18.5 | 1.165 | 0.17168 | -0.056 | 6.786
19 | 1.192 | 0.17926 | -0.057 | 6.649
19.5 | 1.215 | 0.19645 | -0.056 | 6.184
20 | 1.242 | 0.19999 | -0.057 | 6.209

## 136. Re 16M Mach 0.50 (2)
BIGFOIL.COM POLAR EXPORT
MID 309
MID 309 |  |  |  | Cl Max: | 1.4639 | at alpha= | 8 | deg
XFOIL ncrit=9 |  |  |  | L/D Max: | 511.014 | at alpha= | -0.5 | deg
Re: | 16000000 |  |  | Cd Min: | 0.13397 | at alpha= | 13 | deg
Mach: | 0.5 |  |  | Cl=0 at alpha= | -3.1389 | deg
|  |  |  | @ Cl=0.1, Cd= | 0.00072808
|  |  |  | @ Cl=0.4, Cd= | 0.0035593
|  |  |  | @ Cl=0.6, Cd= | 0.0050035
alpha (deg) | Cl | Cd | Cm | Cl/Cd
-7.5 | -0.2895 | 0.07337 | -0.0512 | -3.9458
-7 | -0.2853 | 0.06668 | -0.0537 | -4.2786
-6.5 | -0.288 | 0.06086 | -0.0549 | -4.7322
-6 | -0.2737 | 0.0527 | -0.0636 | -5.1935
-5.5 | -0.2459 | 0.04322 | -0.0748 | -5.6895
-5 | -0.2072 | 0.03174 | -0.0858 | -6.528
-4.5 | -0.1589 | 0.02228 | -0.0909 | -7.132
-4 | -0.1134 | 0.00207 | -0.0888 | -54.7826
-3.5 | -0.0494 | 0.00095 | -0.089 | -52
-3 | 0.019 | 0.00078 | -0.0878 | 24.359
-2.5 | 0.0872 | 0.00073 | -0.0868 | 119.4521
-1.5 | 0.2209 | 0.00071 | -0.0853 | 311.1268
-1 | 0.2869 | 0.0007 | -0.0847 | 409.8571
-0.5 | 0.3526 | 0.00069 | -0.0843 | 511.0145
0 | 0.4238 | 0.005 | -0.0858 | 84.76
0.5 | 0.4899 | 0.00496 | -0.0855 | 98.7702
1 | 0.5559 | 0.00497 | -0.0851 | 111.8511
1.5 | 0.6217 | 0.00502 | -0.0846 | 123.8446
2 | 0.6879 | 0.00511 | -0.0841 | 134.6184
2.5 | 0.7547 | 0.00519 | -0.0836 | 145.4143
3 | 0.8213 | 0.00535 | -0.0828 | 153.514
4.5 | 1.0176 | 0.00573 | -0.0786 | 177.5916
5 | 1.0843 | 0.00633 | -0.0767 | 171.2954
5.5 | 1.1522 | 0.00691 | -0.0745 | 166.7438
6 | 1.2225 | 0.00737 | -0.0723 | 165.8752
6.5 | 1.2935 | 0.0079 | -0.0696 | 163.7342
7 | 1.3655 | 0.00852 | -0.0664 | 160.27
7.5 | 1.4352 | 0.0097 | -0.0616 | 147.9588
8 | 1.4639 | 0.01459 | -0.0512 | 100.3358
8.5 | 1.4592 | 0.02102 | -0.0401 | 69.4196
9 | 1.4232 | 0.02633 | -0.0276 | 54.0524
9.5 | 1.3793 | 0.03392 | -0.0233 | 40.6633
10 | 1.3409 | 0.04512 | -0.0279 | 29.7185
10.5 | 1.3062 | 0.05889 | -0.037 | 22.1803
11 | 1.2744 | 0.07366 | -0.047 | 17.3011
11.5 | 1.245 | 0.08872 | -0.0567 | 14.0329
12 | 1.2188 | 0.10386 | -0.0664 | 11.735
12.5 | 1.197 | 0.11904 | -0.0761 | 10.0554
13 | 1.1805 | 0.13397 | -0.0856 | 8.8117

## 137. Re 18M Mach 0.00 (1)
BIGFOIL.COM POLAR EXPORT
MID 309
MID 309 |  |  |  | Cl Max: | 1.205 | at alpha= | 9 | deg
JavaFoil+Calcfoil stall+Eppler ext transition |  |  |  | L/D Max: | 142.208 | at alpha= | 7 | deg
Re: | 18000000 |  |  | Cd Min: | 0.00586 | at alpha= | 0 | deg
Mach: | 0 |  |  | Cl=0 at alpha= | -3.3509 | deg
|  |  |  | @ Cl=0.1, Cd= | 0.00599
|  |  |  | @ Cl=0.4, Cd= | 0.0058714
|  |  |  | @ Cl=0.6, Cd= | 0.0060524
alpha (deg) | Cl | Cd | Cm | Cl/Cd
-14 | -0.248 | 0.08656 | -0.04 | -2.867
-13.5 | -0.259 | 0.08234 | -0.04 | -3.146
-13 | -0.27 | 0.07726 | -0.041 | -3.498
-12.5 | -0.281 | 0.07262 | -0.042 | -3.87
-12 | -0.291 | 0.06827 | -0.042 | -4.265
-11.5 | -0.301 | 0.0635 | -0.043 | -4.735
-11 | -0.309 | 0.05925 | -0.044 | -5.212
-10.5 | -0.316 | 0.0541 | -0.046 | -5.84
-10 | -0.322 | 0.048 | -0.049 | -6.709
-9.5 | -0.33 | 0.03766 | -0.054 | -8.765
-9 | -0.386 | 0.00723 | -0.072 | -53.373
-8.5 | -0.378 | 0.00697 | -0.072 | -54.191
-8 | -0.365 | 0.0068 | -0.072 | -53.692
-7.5 | -0.347 | 0.00668 | -0.072 | -51.932
-7 | -0.323 | 0.00657 | -0.072 | -49.112
-6.5 | -0.293 | 0.00646 | -0.072 | -45.336
-6 | -0.258 | 0.00635 | -0.072 | -40.551
-5.5 | -0.217 | 0.00629 | -0.072 | -34.559
-5 | -0.172 | 0.00623 | -0.072 | -27.655
-4.5 | -0.123 | 0.00615 | -0.072 | -20.064
-4 | -0.071 | 0.00608 | -0.072 | -11.702
-3.5 | -0.017 | 0.00603 | -0.072 | -2.739
-3 | 0.04 | 0.006 | -0.073 | 6.651
-2.5 | 0.098 | 0.00599 | -0.073 | 16.27
-2 | 0.156 | 0.00599 | -0.073 | 26
-1.5 | 0.214 | 0.00601 | -0.073 | 35.609
-1 | 0.273 | 0.00593 | -0.073 | 45.966
-0.5 | 0.331 | 0.00587 | -0.073 | 56.407
0 | 0.389 | 0.00586 | -0.073 | 66.415
0.5 | 0.447 | 0.00592 | -0.073 | 75.515
1 | 0.505 | 0.00599 | -0.073 | 84.198
1.5 | 0.562 | 0.006 | -0.073 | 93.686
2 | 0.62 | 0.00608 | -0.073 | 101.932
2.5 | 0.677 | 0.00619 | -0.073 | 109.475
3 | 0.734 | 0.00632 | -0.073 | 116.172
3.5 | 0.791 | 0.00653 | -0.073 | 121.185
4 | 0.847 | 0.00678 | -0.073 | 124.968
4.5 | 0.902 | 0.00697 | -0.073 | 129.296
5 | 0.955 | 0.00729 | -0.073 | 131.086
5.5 | 1.006 | 0.00781 | -0.073 | 128.772
6 | 1.053 | 0.00805 | -0.073 | 130.749
6.5 | 1.095 | 0.00828 | -0.074 | 132.297
7 | 1.133 | 0.00797 | -0.074 | 142.208
7.5 | 1.165 | 0.00839 | -0.074 | 138.797
8 | 1.187 | 0.00886 | -0.074 | 133.991
8.5 | 1.2 | 0.00931 | -0.074 | 128.894
9 | 1.205 | 0.00979 | -0.074 | 123.026
9.5 | 1.201 | 0.01038 | -0.074 | 115.632
10 | 1.188 | 0.01097 | -0.074 | 108.239
10.5 | 1.167 | 0.01161 | -0.074 | 100.496
11 | 1.138 | 0.01243 | -0.074 | 91.545
11.5 | 1.103 | 0.01326 | -0.074 | 83.216
12 | 1.059 | 0.01242 | -0.074 | 85.242
12.5 | 1.007 | 0.01568 | -0.073 | 64.241
13 | 0.942 | 0.01825 | -0.072 | 51.63
13.5 | 0.877 | 0.02251 | -0.07 | 38.989
14 | 0.815 | 0.02807 | -0.069 | 29.033

## 138. Re 18M Mach 0.00 (2)
BIGFOIL.COM POLAR EXPORT
MID 309
MID 309 |  |  |  | Cl Max: | 2.0123 | at alpha= | 18 | deg
XFOIL ncrit=9 |  |  |  | L/D Max: | 165.985 | at alpha= | 5 | deg
Re: | 18000000 |  |  | Cd Min: | 0.04965 | at alpha= | 20 | deg
Mach: | 0 |  |  | Cl=0 at alpha= | -3.2421 | deg
|  |  |  | @ Cl=0.1, Cd= | 0.0050024
|  |  |  | @ Cl=0.4, Cd= | 0.0048399
|  |  |  | @ Cl=0.6, Cd= | 0.0049263
alpha (deg) | Cl | Cd | Cm | Cl/Cd
-16.5 | -1.3728 | 0.02832 | -0.0779 | -48.4746
-16 | -1.3474 | 0.02433 | -0.0785 | -55.3802
-15.5 | -1.3139 | 0.02136 | -0.0782 | -61.5122
-15 | -1.2759 | 0.01909 | -0.0774 | -66.836
-14.5 | -1.2362 | 0.01724 | -0.0761 | -71.7053
-14 | -1.1936 | 0.01563 | -0.0749 | -76.366
-13.5 | -1.1433 | 0.01423 | -0.075 | -80.3443
-13 | -1.0885 | 0.01296 | -0.0758 | -83.9892
-12.5 | -1.0339 | 0.01139 | -0.0767 | -90.7726
-12 | -0.9766 | 0.01052 | -0.0775 | -92.8327
-11.5 | -0.9188 | 0.00982 | -0.0783 | -93.5642
-11 | -0.86 | 0.00924 | -0.0792 | -93.0736
-10 | -0.7417 | 0.00826 | -0.0809 | -89.7942
-9.5 | -0.6855 | 0.008 | -0.081 | -85.6875
-9 | -0.6356 | 0.00788 | -0.0797 | -80.6599
-8.5 | -0.5814 | 0.00767 | -0.0793 | -75.8018
-8 | -0.5267 | 0.00737 | -0.079 | -71.4654
-7.5 | -0.4715 | 0.00717 | -0.0787 | -65.7601
-7 | -0.4164 | 0.00694 | -0.0784 | -60
-6.5 | -0.3613 | 0.00673 | -0.0782 | -53.685
-6 | -0.3062 | 0.00642 | -0.0779 | -47.6947
-5.5 | -0.251 | 0.00612 | -0.0776 | -41.0131
-5 | -0.1957 | 0.00573 | -0.0773 | -34.1536
-4.5 | -0.1403 | 0.00545 | -0.077 | -25.7431
-3 | 0.027 | 0.00502 | -0.0763 | 5.3785
-2.5 | 0.083 | 0.00501 | -0.0761 | 16.5669
-1.5 | 0.195 | 0.00496 | -0.0757 | 39.3145
-1 | 0.251 | 0.00492 | -0.0756 | 51.0163
-0.5 | 0.3069 | 0.00491 | -0.0754 | 62.5051
0 | 0.3627 | 0.00486 | -0.0752 | 74.6296
0.5 | 0.4184 | 0.00483 | -0.0751 | 86.6253
1 | 0.4739 | 0.00486 | -0.0749 | 97.5103
2 | 0.585 | 0.00491 | -0.0746 | 119.1446
2.5 | 0.6404 | 0.00497 | -0.0744 | 128.8531
3 | 0.6954 | 0.0051 | -0.0742 | 136.3529
3.5 | 0.75 | 0.0053 | -0.074 | 141.5094
4 | 0.8043 | 0.00551 | -0.0737 | 145.971
4.5 | 0.858 | 0.00562 | -0.0733 | 152.669
5 | 0.9096 | 0.00548 | -0.0725 | 165.9854
5.5 | 0.963 | 0.00591 | -0.0721 | 162.9442
6 | 1.0167 | 0.00628 | -0.0717 | 161.8949
6.5 | 1.0704 | 0.00662 | -0.0713 | 161.6918
7 | 1.1242 | 0.00693 | -0.071 | 162.2222
7.5 | 1.1773 | 0.0073 | -0.0705 | 161.274
8 | 1.23 | 0.00772 | -0.0701 | 159.3264
8.5 | 1.2824 | 0.00813 | -0.0696 | 157.7368
9 | 1.3343 | 0.00859 | -0.0691 | 155.3318
9.5 | 1.386 | 0.00904 | -0.0685 | 153.3186
10 | 1.4365 | 0.00961 | -0.0678 | 149.4797
10.5 | 1.487 | 0.01014 | -0.0672 | 146.6469
11 | 1.5371 | 0.01067 | -0.0665 | 144.0581
11.5 | 1.5865 | 0.01125 | -0.0657 | 141.0222
12 | 1.6349 | 0.01189 | -0.0648 | 137.5021
12.5 | 1.6813 | 0.01272 | -0.0637 | 132.1777
13.5 | 1.7713 | 0.01446 | -0.0611 | 122.4965
14 | 1.815 | 0.01534 | -0.0597 | 118.3181
14.5 | 1.8569 | 0.01629 | -0.0581 | 113.9902
15 | 1.8967 | 0.01731 | -0.0563 | 109.5725
15.5 | 1.9342 | 0.01841 | -0.0541 | 105.0625
16 | 1.9679 | 0.01962 | -0.0515 | 100.3007
16.5 | 1.9967 | 0.02095 | -0.0482 | 95.3079
17 | 2.0059 | 0.02236 | -0.0415 | 89.7093
17.5 | 2.0104 | 0.02424 | -0.0353 | 82.9373
18 | 2.0123 | 0.02683 | -0.0305 | 75.0019
18.5 | 2.0089 | 0.03052 | -0.0269 | 65.8224
19 | 2.0034 | 0.03522 | -0.0251 | 56.8825
19.5 | 1.9921 | 0.04138 | -0.0249 | 48.1416
20 | 1.9716 | 0.04965 | -0.0267 | 39.71

## 139. Re 18M Mach 0.10 (1)
BIGFOIL.COM POLAR EXPORT
MID 309
MID 309 |  |  |  | Cl Max: | 1.201 | at alpha= | 9 | deg
JavaFoil+Calcfoil stall+Eppler ext transition |  |  |  | L/D Max: | 141.649 | at alpha= | 7 | deg
Re: | 18000000 |  |  | Cd Min: | 0.00586 | at alpha= | 0 | deg
Mach: | 0.1 |  |  | Cl=0 at alpha= | -3.3509 | deg
|  |  |  | @ Cl=0.1, Cd= | 0.0059996
|  |  |  | @ Cl=0.4, Cd= | 0.0058709
|  |  |  | @ Cl=0.6, Cd= | 0.0060583
alpha (deg) | Cl | Cd | Cm | Cl/Cd
-14 | -0.213 | 0.08716 | -0.04 | -2.447
-13.5 | -0.226 | 0.08272 | -0.04 | -2.731
-13 | -0.239 | 0.07849 | -0.04 | -3.04
-12.5 | -0.251 | 0.07377 | -0.041 | -3.408
-12 | -0.264 | 0.06926 | -0.042 | -3.809
-11.5 | -0.275 | 0.06477 | -0.043 | -4.254
-11 | -0.286 | 0.06047 | -0.044 | -4.731
-10.5 | -0.296 | 0.05572 | -0.045 | -5.303
-10 | -0.304 | 0.05021 | -0.047 | -6.046
-9.5 | -0.311 | 0.0429 | -0.051 | -7.25
-9 | -0.372 | 0.00735 | -0.072 | -50.612
-8.5 | -0.367 | 0.00701 | -0.072 | -52.377
-8 | -0.357 | 0.00685 | -0.072 | -52.106
-7.5 | -0.341 | 0.00671 | -0.073 | -50.862
-7 | -0.319 | 0.00658 | -0.073 | -48.497
-6.5 | -0.291 | 0.00647 | -0.073 | -44.917
-6 | -0.257 | 0.00641 | -0.073 | -40.044
-5.5 | -0.217 | 0.00632 | -0.073 | -34.356
-5 | -0.172 | 0.00624 | -0.073 | -27.611
-4.5 | -0.124 | 0.00616 | -0.073 | -20.076
-4 | -0.071 | 0.00609 | -0.073 | -11.722
-3.5 | -0.017 | 0.00604 | -0.073 | -2.746
-3 | 0.04 | 0.00601 | -0.073 | 6.671
-2.5 | 0.098 | 0.006 | -0.073 | 16.33
-2 | 0.156 | 0.00599 | -0.073 | 26.101
-1.5 | 0.215 | 0.00601 | -0.073 | 35.777
-1 | 0.274 | 0.00595 | -0.073 | 46.064
-0.5 | 0.333 | 0.00587 | -0.073 | 56.64
0 | 0.391 | 0.00586 | -0.073 | 66.687
0.5 | 0.449 | 0.00593 | -0.073 | 75.74
1 | 0.507 | 0.006 | -0.073 | 84.491
1.5 | 0.565 | 0.00601 | -0.073 | 93.99
2 | 0.623 | 0.00609 | -0.073 | 102.241
2.5 | 0.681 | 0.0062 | -0.073 | 109.739
3 | 0.738 | 0.00634 | -0.073 | 116.467
3.5 | 0.795 | 0.00654 | -0.074 | 121.538
4 | 0.851 | 0.00679 | -0.074 | 125.359
4.5 | 0.906 | 0.00701 | -0.074 | 129.356
5 | 0.96 | 0.00732 | -0.074 | 131.086
5.5 | 1.011 | 0.00785 | -0.074 | 128.729
6 | 1.057 | 0.00809 | -0.074 | 130.68
6.5 | 1.1 | 0.00832 | -0.074 | 132.088
7 | 1.137 | 0.00803 | -0.074 | 141.649
7.5 | 1.167 | 0.00848 | -0.074 | 137.649
8 | 1.188 | 0.00894 | -0.074 | 132.824
8.5 | 1.199 | 0.00941 | -0.074 | 127.357
9 | 1.201 | 0.00995 | -0.074 | 120.622
9.5 | 1.193 | 0.01051 | -0.074 | 113.488
10 | 1.176 | 0.01113 | -0.074 | 105.605
10.5 | 1.149 | 0.01181 | -0.074 | 97.337
11 | 1.115 | 0.01276 | -0.075 | 87.384
11.5 | 1.075 | 0.0136 | -0.075 | 79.006
12 | 1.022 | 0.01478 | -0.074 | 69.13
12.5 | 0.962 | 0.01622 | -0.073 | 59.314
13 | 0.886 | 0.02023 | -0.071 | 43.794
13.5 | 0.819 | 0.0251 | -0.07 | 32.617
14 | 0.75 | 0.03253 | -0.068 | 23.05

## 140. Re 18M Mach 0.10 (2)
BIGFOIL.COM POLAR EXPORT
MID 309
MID 309 |  |  |  | Cl Max: | 1.991 | at alpha= | 17.5 | deg
XFOIL ncrit=9 |  |  |  | L/D Max: | 166.08 | at alpha= | 5 | deg
Re: | 18000000 |  |  | Cd Min: | 0.06354 | at alpha= | 20 | deg
Mach: | 0.1 |  |  | Cl=0 at alpha= | -99 | deg
|  |  |  | @ Cl=0.1, Cd= | 0.005007
|  |  |  | @ Cl=0.4, Cd= | 0.0048474
|  |  |  | @ Cl=0.6, Cd= | 0.0049226
alpha (deg) | Cl | Cd | Cm | Cl/Cd
-3 | 0.0269 | 0.00502 | -0.0767 | 5.3586
-2.5 | 0.0833 | 0.00501 | -0.0765 | 16.6267
-2 | 0.1396 | 0.005 | -0.0763 | 27.92
-1.5 | 0.196 | 0.00497 | -0.0761 | 39.4366
-1 | 0.2523 | 0.00493 | -0.0759 | 51.1765
-0.5 | 0.3085 | 0.00491 | -0.0757 | 62.831
0 | 0.3647 | 0.00486 | -0.0756 | 75.0412
0.5 | 0.4208 | 0.00484 | -0.0754 | 86.9421
1 | 0.4766 | 0.00487 | -0.0752 | 97.8645
2 | 0.5883 | 0.00491 | -0.0749 | 119.8167
2.5 | 0.6441 | 0.00497 | -0.0748 | 129.5976
3 | 0.6994 | 0.00511 | -0.0745 | 136.8689
3.5 | 0.7543 | 0.00531 | -0.0742 | 142.0527
5 | 0.9151 | 0.00551 | -0.0727 | 166.0799
5.5 | 0.9689 | 0.00595 | -0.0722 | 162.8403
6 | 1.0231 | 0.00631 | -0.0718 | 162.1395
6.5 | 1.0773 | 0.00665 | -0.0714 | 162
7 | 1.1315 | 0.00698 | -0.0709 | 162.106
7.5 | 1.1852 | 0.00735 | -0.0705 | 161.2517
8 | 1.2384 | 0.00778 | -0.0699 | 159.1774
8.5 | 1.2913 | 0.00822 | -0.0694 | 157.0925
9 | 1.3439 | 0.00867 | -0.0687 | 155.0058
9.5 | 1.396 | 0.00916 | -0.0681 | 152.4017
10.5 | 1.4984 | 0.01028 | -0.0665 | 145.7588
11 | 1.5491 | 0.01084 | -0.0657 | 142.9059
11.5 | 1.599 | 0.01146 | -0.0647 | 139.5288
12 | 1.6473 | 0.01222 | -0.0636 | 134.8036
12.5 | 1.6934 | 0.01321 | -0.0621 | 128.1908
13 | 1.7399 | 0.01403 | -0.0608 | 124.0128
13.5 | 1.785 | 0.01493 | -0.0593 | 119.5579
14 | 1.8286 | 0.0159 | -0.0576 | 115.0063
14.5 | 1.87 | 0.01697 | -0.0556 | 110.1945
15 | 1.9088 | 0.01813 | -0.0533 | 105.2841
15.5 | 1.9445 | 0.01937 | -0.0506 | 100.3872
16 | 1.9748 | 0.02078 | -0.0472 | 95.0337
16.5 | 1.9877 | 0.02226 | -0.0409 | 89.2947
17 | 1.9901 | 0.02422 | -0.034 | 82.1676
17.5 | 1.991 | 0.02692 | -0.0288 | 73.9599
18 | 1.9883 | 0.03064 | -0.0252 | 64.8923
18.5 | 1.9789 | 0.03588 | -0.0234 | 55.1533
19 | 1.9656 | 0.04252 | -0.0235 | 46.2277
19.5 | 1.9427 | 0.05146 | -0.0258 | 37.7517
20 | 1.9066 | 0.06354 | -0.031 | 30.0063

## 141. Re 18M Mach 0.25 (1)
BIGFOIL.COM POLAR EXPORT
MID 309
MID 309 |  |  |  | Cl Max: | 1.187 | at alpha= | 8 | deg
JavaFoil+Calcfoil stall+Eppler ext transition |  |  |  | L/D Max: | 137.411 | at alpha= | 7 | deg
Re: | 18000000 |  |  | Cd Min: | 0.00591 | at alpha= | -0.5 | deg
Mach: | 0.25 |  |  | Cl=0 at alpha= | -3.3535 | deg
|  |  |  | @ Cl=0.1, Cd= | 0.00604
|  |  |  | @ Cl=0.4, Cd= | 0.00591
|  |  |  | @ Cl=0.6, Cd= | 0.04162
alpha (deg) | Cl | Cd | Cm | Cl/Cd
-12.5 | -0.052 | 0.07797 | -0.04 | -0.665
-12 | -0.049 | 0.0737 | -0.04 | -0.666
-11.5 | -0.046 | 0.06862 | -0.041 | -0.675
-11 | -0.044 | 0.0646 | -0.041 | -0.674
-10.5 | -0.096 | 0.06072 | -0.042 | -1.584
-10 | -0.142 | 0.05664 | -0.043 | -2.504
-9.5 | -0.176 | 0.05127 | -0.045 | -3.438
-9 | -0.206 | 0.0428 | -0.051 | -4.814
-8.5 | -0.247 | 0.01772 | -0.066 | -13.914
-8 | -0.287 | 0.00707 | -0.074 | -40.553
-7.5 | -0.292 | 0.00686 | -0.075 | -42.516
-7 | -0.287 | 0.00671 | -0.075 | -42.724
-6.5 | -0.271 | 0.00659 | -0.075 | -41.17
-6 | -0.246 | 0.00648 | -0.075 | -38.066
-5.5 | -0.213 | 0.0064 | -0.075 | -33.243
-5 | -0.172 | 0.00629 | -0.075 | -27.295
-4.5 | -0.125 | 0.00622 | -0.075 | -20.03
-4 | -0.072 | 0.00614 | -0.075 | -11.813
-3.5 | -0.017 | 0.00608 | -0.075 | -2.781
-3 | 0.041 | 0.00605 | -0.075 | 6.787
-2.5 | 0.1 | 0.00604 | -0.075 | 16.647
-2 | 0.161 | 0.00602 | -0.075 | 26.666
-1.5 | 0.221 | 0.00604 | -0.075 | 36.576
-1 | 0.281 | 0.00597 | -0.075 | 47.098
-0.5 | 0.342 | 0.00591 | -0.075 | 57.817
0 | 0.402 | 0.00591 | -0.075 | 67.945
0.5 | 0.461 | 0.00597 | -0.075 | 77.348
1 | 0.521 | 0.00605 | -0.075 | 86.17
1.5 | 0.581 | 0.00607 | -0.075 | 95.644
2 | 0.64 | 0.00615 | -0.075 | 104.015
2.5 | 0.699 | 0.00627 | -0.075 | 111.526
3 | 0.758 | 0.00643 | -0.076 | 117.849
3.5 | 0.817 | 0.00666 | -0.076 | 122.636
4 | 0.874 | 0.00692 | -0.076 | 126.347
4.5 | 0.93 | 0.00714 | -0.076 | 130.325
5 | 0.985 | 0.0075 | -0.076 | 131.29
5.5 | 1.036 | 0.00804 | -0.076 | 128.797
6 | 1.082 | 0.00832 | -0.076 | 130.069
6.5 | 1.122 | 0.00856 | -0.076 | 131.003
7 | 1.155 | 0.0084 | -0.076 | 137.411
7.5 | 1.178 | 0.00889 | -0.076 | 132.496
8 | 1.187 | 0.00943 | -0.076 | 125.771
8.5 | 1.181 | 0.00999 | -0.076 | 118.22
9 | 1.159 | 0.01064 | -0.076 | 108.962
9.5 | 1.122 | 0.01138 | -0.076 | 98.544
10 | 1.068 | 0.01217 | -0.076 | 87.709
10.5 | 0.998 | 0.01321 | -0.077 | 75.53
11 | 0.909 | 0.01253 | -0.076 | 72.536
11.5 | 0.803 | 0.01617 | -0.075 | 49.678
12 | 0.676 | 0.02113 | -0.073 | 32.006
12.5 | 0.553 | 0.02856 | -0.07 | 19.359
13 | 0.425 | 0.04162 | -0.066 | 10.221

## 142. Re 18M Mach 0.25 (2)
BIGFOIL.COM POLAR EXPORT
MID 309
MID 309 |  |  |  | Cl Max: | 1.8415 | at alpha= | 14 | deg
XFOIL ncrit=9 |  |  |  | L/D Max: | 167.957 | at alpha= | 5 | deg
Re: | 18000000 |  |  | Cd Min: | 0.15489 | at alpha= | -13 | deg
Mach: | 0.25 |  |  | Cl=0 at alpha= | -3.2229 | deg
|  |  |  | @ Cl=0.1, Cd= | 0.005006
|  |  |  | @ Cl=0.4, Cd= | 0.0048616
|  |  |  | @ Cl=0.6, Cd= | 0.0049332
alpha (deg) | Cl | Cd | Cm | Cl/Cd
-13 | -0.542 | 0.15489 | 0.016 | -3.4993
-12.5 | -0.5279 | 0.14829 | 0.0132 | -3.5599
-12 | -0.5138 | 0.14176 | 0.0106 | -3.6244
-11.5 | -0.5007 | 0.13499 | 0.0079 | -3.7092
-11 | -0.4853 | 0.12801 | 0.0045 | -3.7911
-10.5 | -0.4493 | 0.11879 | -0.0057 | -3.7823
-9 | -0.6705 | 0.01387 | -0.0891 | -48.3417
-8.5 | -0.6165 | 0.0118 | -0.0878 | -52.2458
-8 | -0.5598 | 0.0102 | -0.0866 | -54.8824
-7.5 | -0.501 | 0.00932 | -0.0855 | -53.7554
-7 | -0.4421 | 0.00864 | -0.0845 | -51.169
-6.5 | -0.3829 | 0.00817 | -0.0835 | -46.8666
-6 | -0.3243 | 0.0076 | -0.0827 | -42.6711
-5.5 | -0.2658 | 0.00711 | -0.082 | -37.384
-5 | -0.2075 | 0.00643 | -0.0813 | -32.2706
-4.5 | -0.1492 | 0.00588 | -0.0806 | -25.3741
-4 | -0.091 | 0.00547 | -0.08 | -16.6362
-3 | 0.0261 | 0.00504 | -0.0791 | 5.1786
-2.5 | 0.0846 | 0.00501 | -0.0788 | 16.8862
-1.5 | 0.2014 | 0.00498 | -0.0782 | 40.4418
-1 | 0.2596 | 0.00495 | -0.0779 | 52.4444
-0.5 | 0.3177 | 0.00492 | -0.0777 | 64.5732
0 | 0.3756 | 0.00487 | -0.0775 | 77.1253
0.5 | 0.4335 | 0.00485 | -0.0773 | 89.3814
1 | 0.4911 | 0.00488 | -0.0771 | 100.6352
1.5 | 0.5488 | 0.00488 | -0.0769 | 112.459
2 | 0.6065 | 0.00494 | -0.0767 | 122.7733
2.5 | 0.6643 | 0.005 | -0.0765 | 132.86
3 | 0.7216 | 0.00514 | -0.0762 | 140.3891
3.5 | 0.7786 | 0.00535 | -0.0758 | 145.5327
4 | 0.8353 | 0.00559 | -0.0753 | 149.4275
4.5 | 0.8914 | 0.00571 | -0.0748 | 156.1121
5 | 0.9456 | 0.00563 | -0.0737 | 167.9574
5.5 | 1.0018 | 0.00609 | -0.073 | 164.4992
6 | 1.0585 | 0.00649 | -0.0723 | 163.0971
6.5 | 1.1157 | 0.00682 | -0.0716 | 163.5924
7 | 1.1724 | 0.00723 | -0.0708 | 162.1577
7.5 | 1.229 | 0.00767 | -0.0699 | 160.2347
8 | 1.2855 | 0.00812 | -0.0689 | 158.3128
8.5 | 1.3417 | 0.00863 | -0.0678 | 155.4693
9 | 1.3973 | 0.00921 | -0.0666 | 151.7155
9.5 | 1.4527 | 0.00983 | -0.0652 | 147.7823
10 | 1.508 | 0.01045 | -0.0638 | 144.3062
10.5 | 1.5624 | 0.01117 | -0.0622 | 139.8747
11 | 1.6151 | 0.01209 | -0.0602 | 133.5897
11.5 | 1.6661 | 0.01318 | -0.0579 | 126.4112
12 | 1.7143 | 0.01451 | -0.0552 | 118.1461
12.5 | 1.76 | 0.01599 | -0.0521 | 110.0688
13 | 1.8008 | 0.01776 | -0.0484 | 101.3964
13.5 | 1.8316 | 0.02009 | -0.0436 | 91.1697
14 | 1.8415 | 0.02298 | -0.0362 | 80.1349
14.5 | 1.8161 | 0.02653 | -0.0255 | 68.4546
15 | 1.7863 | 0.03234 | -0.02 | 55.235
15.5 | 1.7579 | 0.04035 | -0.0194 | 43.5663
16 | 1.7213 | 0.05156 | -0.0233 | 33.3844
16.5 | 1.6817 | 0.06525 | -0.0305 | 25.7732
17 | 1.6384 | 0.08105 | -0.0398 | 20.2147
17.5 | 1.6004 | 0.09705 | -0.0494 | 16.4905
18 | 1.5592 | 0.11436 | -0.0601 | 13.6341
18.5 | 1.5147 | 0.13296 | -0.0721 | 11.3921
19 | 1.4724 | 0.15175 | -0.0847 | 9.7028

## 143. Re 18M Mach 0.50 (1)
BIGFOIL.COM POLAR EXPORT
MID 309
MID 309 |  |  |  | Cl Max: | 1.242 | at alpha= | 20 | deg
JavaFoil+Calcfoil stall+Eppler ext transition |  |  |  | L/D Max: | 131.105 | at alpha= | 4.5 | deg
Re: | 18000000 |  |  | Cd Min: | 0.00609 | at alpha= | 0 | deg
Mach: | 0.5 |  |  | Cl=0 at alpha= | -3.3548 | deg
|  |  |  | @ Cl=0.1, Cd= | 0.0062149
|  |  |  | @ Cl=0.4, Cd= | 0.0060973
|  |  |  | @ Cl=0.6, Cd= | 0.0063007
alpha (deg) | Cl | Cd | Cm | Cl/Cd
-20 | -0.888 | 0.16796 | -0.049 | -5.285
-19.5 | -0.861 | 0.16059 | -0.049 | -5.364
-19 | -0.835 | 0.15052 | -0.048 | -5.55
-18.5 | -0.809 | 0.14541 | -0.048 | -5.562
-18 | -0.782 | 0.14138 | -0.047 | -5.532
-17.5 | -0.756 | 0.1328 | -0.047 | -5.695
-17 | -0.73 | 0.12424 | -0.047 | -5.878
-16.5 | -0.705 | 0.11833 | -0.048 | -5.956
-16 | -0.679 | 0.1103 | -0.048 | -6.152
-15.5 | -0.653 | 0.10166 | -0.048 | -6.422
-15 | -0.628 | 0.09374 | -0.05 | -6.702
-14.5 | -0.604 | 0.08545 | -0.052 | -7.071
-14 | -0.582 | 0.076 | -0.055 | -7.658
-13.5 | -0.544 | 0.09353 | -0.044 | -5.813
-13 | -0.519 | 0.08425 | -0.046 | -6.156
-12.5 | -0.494 | 0.075 | -0.049 | -6.59
-12 | -0.472 | 0.0655 | -0.053 | -7.203
-11.5 | -0.452 | 0.0543 | -0.058 | -8.323
-11 | -0.441 | 0.0368 | -0.067 | -11.972
-10.5 | -0.384 | 0.06528 | -0.043 | -5.887
-10 | -0.361 | 0.05683 | -0.049 | -6.344
-9.5 | -0.342 | 0.04357 | -0.059 | -7.859
-9 | -0.345 | 0.01711 | -0.075 | -20.141
-8.5 | -0.278 | 0.05007 | -0.047 | -5.561
-8 | -0.252 | 0.04613 | -0.048 | -5.466
-7.5 | -0.277 | 0.00754 | -0.083 | -36.682
-7 | -0.201 | 0.03772 | -0.055 | -5.32
-6.5 | -0.21 | 0.00705 | -0.083 | -29.796
-6 | -0.177 | 0.00678 | -0.083 | -26.069
-5.5 | -0.143 | 0.00673 | -0.083 | -21.292
-5 | -0.11 | 0.00658 | -0.084 | -16.724
-4.5 | -0.077 | 0.0065 | -0.084 | -11.8
-4 | -0.065 | 0.00644 | -0.084 | -10.015
-3.5 | -0.018 | 0.00635 | -0.084 | -2.765
-3 | 0.044 | 0.00624 | -0.084 | 7.127
-2.5 | 0.111 | 0.00621 | -0.084 | 17.859
-2 | 0.179 | 0.00618 | -0.084 | 28.908
-1.5 | 0.246 | 0.0062 | -0.084 | 39.763
-1 | 0.314 | 0.00614 | -0.084 | 51.183
-0.5 | 0.382 | 0.0061 | -0.084 | 62.601
0 | 0.449 | 0.00609 | -0.084 | 73.716
0.5 | 0.516 | 0.00617 | -0.084 | 83.589
1 | 0.582 | 0.00629 | -0.084 | 92.535
1.5 | 0.649 | 0.00633 | -0.084 | 102.493
2 | 0.715 | 0.00645 | -0.084 | 110.833
2.5 | 0.781 | 0.00662 | -0.084 | 117.983
3 | 0.846 | 0.00683 | -0.084 | 123.91
3.5 | 0.911 | 0.00718 | -0.085 | 126.944
4 | 0.974 | 0.0075 | -0.085 | 129.838
4.5 | 1.034 | 0.00789 | -0.085 | 131.105
5 | 1.09 | 0.00869 | -0.085 | 125.341
5.5 | 1.136 | 0.00913 | -0.085 | 124.404
6 | 1.164 | 0.0096 | -0.085 | 121.328
6.5 | 1.157 | 0.00978 | -0.085 | 118.277
7 | 1.05 | 0.0108 | -0.085 | 97.186
7.5 | 0.721 | 0.01176 | -0.085 | 61.302
8 | 0.753 | 0.01248 | -0.085 | 60.355
8.5 | 0.786 | 0.01311 | -0.085 | 59.956
9 | 0.813 | 0.01507 | -0.085 | 53.972
9.5 | 0.843 | 0.01567 | -0.085 | 53.807
10 | 0.791 | 0.03424 | -0.074 | 23.093
10.5 | 0.871 | 0.02134 | -0.081 | 40.83
11 | 0.816 | 0.05138 | -0.067 | 15.878
11.5 | 0.914 | 0.02697 | -0.079 | 33.899
12 | 0.887 | 0.04897 | -0.071 | 18.104
12.5 | 0.87 | 0.07614 | -0.06 | 11.427
13 | 0.884 | 0.08696 | -0.055 | 10.168
13.5 | 0.917 | 0.08812 | -0.058 | 10.411
14 | 0.938 | 0.09853 | -0.056 | 9.518
14.5 | 0.954 | 0.11511 | -0.051 | 8.286
15 | 0.983 | 0.11763 | -0.054 | 8.361
15.5 | 1.009 | 0.12819 | -0.054 | 7.874
16 | 1.031 | 0.1414 | -0.052 | 7.294
16.5 | 1.06 | 0.14609 | -0.054 | 7.254
17 | 1.088 | 0.14971 | -0.055 | 7.266
17.5 | 1.11 | 0.16698 | -0.054 | 6.648
18 | 1.137 | 0.17218 | -0.055 | 6.605
18.5 | 1.165 | 0.17434 | -0.056 | 6.681
19 | 1.192 | 0.18389 | -0.056 | 6.479
19.5 | 1.215 | 0.19901 | -0.056 | 6.105
20 | 1.242 | 0.20304 | -0.057 | 6.116

## 144. Re 18M Mach 0.50 (2)
BIGFOIL.COM POLAR EXPORT
MID 309
MID 309 |  |  |  | Cl Max: | 1.4341 | at alpha= | 8 | deg
XFOIL ncrit=9 |  |  |  | L/D Max: | 518.824 | at alpha= | -0.5 | deg
Re: | 18000000 |  |  | Cd Min: | 0.27846 | at alpha= | -20 | deg
Mach: | 0.5 |  |  | Cl=0 at alpha= | -3.1383 | deg
|  |  |  | @ Cl=0.1, Cd= | 0.00073411
|  |  |  | @ Cl=0.4, Cd= | 0.0035067
|  |  |  | @ Cl=0.6, Cd= | 0.0049832
alpha (deg) | Cl | Cd | Cm | Cl/Cd
-20 | -0.8262 | 0.27846 | 0.0748 | -2.967
-19.5 | -0.8039 | 0.26952 | 0.0698 | -2.9827
-19 | -0.7822 | 0.26192 | 0.0651 | -2.9864
-18.5 | -0.7604 | 0.25478 | 0.0606 | -2.9845
-18 | -0.738 | 0.24698 | 0.0563 | -2.9881
-17.5 | -0.7163 | 0.23899 | 0.0519 | -2.9972
-17 | -0.6949 | 0.23096 | 0.0476 | -3.0087
-16.5 | -0.6736 | 0.22312 | 0.0435 | -3.019
-16 | -0.6528 | 0.21506 | 0.0394 | -3.0354
-15.5 | -0.6319 | 0.20713 | 0.0354 | -3.0507
-15 | -0.6117 | 0.19908 | 0.0315 | -3.0726
-14.5 | -0.5936 | 0.19058 | 0.0276 | -3.1147
-14 | -0.5748 | 0.18254 | 0.0239 | -3.1489
-13.5 | -0.5592 | 0.17271 | 0.0201 | -3.2378
-13 | -0.5414 | 0.16511 | 0.0169 | -3.279
-12.5 | -0.5245 | 0.15741 | 0.0137 | -3.3321
-12 | -0.5076 | 0.14991 | 0.0107 | -3.386
-11.5 | -0.4907 | 0.14293 | 0.0078 | -3.4331
-11 | -0.4737 | 0.13599 | 0.0049 | -3.4833
-10.5 | -0.439 | 0.12697 | -0.0037 | -3.4575
-9.5 | -0.3221 | 0.10353 | -0.0387 | -3.1112
-9 | -0.3076 | 0.09734 | -0.0409 | -3.1601
-8.5 | -0.2933 | 0.09058 | -0.0438 | -3.238
-8 | -0.2785 | 0.0841 | -0.0467 | -3.3115
-7.5 | -0.2942 | 0.07251 | -0.0517 | -4.0574
-7 | -0.2902 | 0.06607 | -0.0539 | -4.3923
-6.5 | -0.2917 | 0.06032 | -0.0554 | -4.8359
-6 | -0.2759 | 0.05213 | -0.0644 | -5.2925
-5.5 | -0.247 | 0.0427 | -0.0755 | -5.7845
-5 | -0.208 | 0.03117 | -0.0863 | -6.6731
-4 | -0.1132 | 0.00213 | -0.0888 | -53.1455
-3.5 | -0.0497 | 0.00092 | -0.0891 | -54.0217
-3 | 0.019 | 0.00077 | -0.0879 | 24.6753
-2 | 0.1544 | 0.00071 | -0.086 | 217.4648
-1.5 | 0.221 | 0.0007 | -0.0854 | 315.7143
-1 | 0.287 | 0.0007 | -0.0848 | 410
-0.5 | 0.3528 | 0.00068 | -0.0844 | 518.8235
0 | 0.4241 | 0.00495 | -0.0859 | 85.6768
0.5 | 0.4902 | 0.00493 | -0.0855 | 99.432
1 | 0.5562 | 0.00495 | -0.0851 | 112.3636
1.5 | 0.6221 | 0.005 | -0.0847 | 124.42
2 | 0.6885 | 0.00507 | -0.0842 | 135.7988
2.5 | 0.7551 | 0.00517 | -0.0836 | 146.0542
3 | 0.822 | 0.00532 | -0.0829 | 154.5113
3.5 | 0.8886 | 0.00558 | -0.0819 | 159.2473
4 | 0.955 | 0.00587 | -0.0807 | 162.6917
4.5 | 1.0209 | 0.00609 | -0.0791 | 167.6355
5 | 1.0854 | 0.00622 | -0.0768 | 174.5016
5.5 | 1.1535 | 0.00679 | -0.0747 | 169.8822
6 | 1.2241 | 0.00722 | -0.0725 | 169.5429
6.5 | 1.2952 | 0.00774 | -0.0698 | 167.3385
7 | 1.3674 | 0.00834 | -0.0666 | 163.9568
8 | 1.4341 | 0.00411 | -0.0502 | 348.9294
8.5 | 1.4205 | 0.00911 | -0.0394 | 155.9276
9 | 1.3709 | 0.01287 | -0.0276 | 106.519
9.5 | 1.3213 | 0.02053 | -0.0263 | 64.3595
10 | 1.2792 | 0.03358 | -0.0315 | 38.0941
10.5 | 1.2407 | 0.05012 | -0.0395 | 24.7546
11 | 1.2033 | 0.06796 | -0.0483 | 17.706
11.5 | 1.17 | 0.08498 | -0.0571 | 13.7679
12 | 1.1413 | 0.10063 | -0.0657 | 11.3415
12.5 | 1.116 | 0.11492 | -0.0741 | 9.7111
13 | 1.0911 | 0.12661 | -0.0813 | 8.6178

## 145. Re 20M Mach 0.00 (1)
BIGFOIL.COM POLAR EXPORT
MID 309
MID 309 |  |  |  | Cl Max: | 1.205 | at alpha= | 9 | deg
JavaFoil+Calcfoil stall+Eppler ext transition |  |  |  | L/D Max: | 140.85 | at alpha= | 7.5 | deg
Re: | 20000000 |  |  | Cd Min: | 0.00582 | at alpha= | 0 | deg
Mach: | 0 |  |  | Cl=0 at alpha= | -3.3509 | deg
|  |  |  | @ Cl=0.1, Cd= | 0.00594
|  |  |  | @ Cl=0.4, Cd= | 0.0058295
|  |  |  | @ Cl=0.6, Cd= | 0.0060259
alpha (deg) | Cl | Cd | Cm | Cl/Cd
-14 | -0.248 | 0.08574 | -0.041 | -2.897
-13.5 | -0.259 | 0.08171 | -0.041 | -3.173
-13 | -0.271 | 0.07654 | -0.042 | -3.534
-12.5 | -0.281 | 0.072 | -0.042 | -3.907
-12 | -0.292 | 0.06732 | -0.043 | -4.332
-11.5 | -0.301 | 0.06254 | -0.044 | -4.816
-11 | -0.31 | 0.05803 | -0.045 | -5.334
-10.5 | -0.317 | 0.05242 | -0.047 | -6.051
-10 | -0.324 | 0.04562 | -0.05 | -7.102
-9.5 | -0.338 | 0.03044 | -0.058 | -11.095
-9 | -0.386 | 0.00714 | -0.072 | -54.054
-8.5 | -0.378 | 0.00691 | -0.072 | -54.736
-8 | -0.365 | 0.00675 | -0.072 | -54.121
-7.5 | -0.347 | 0.00663 | -0.072 | -52.311
-7 | -0.323 | 0.00651 | -0.072 | -49.53
-6.5 | -0.293 | 0.00641 | -0.072 | -45.682
-6 | -0.258 | 0.0063 | -0.072 | -40.89
-5.5 | -0.217 | 0.00626 | -0.072 | -34.726
-5 | -0.172 | 0.00617 | -0.072 | -27.913
-4.5 | -0.123 | 0.00609 | -0.072 | -20.235
-4 | -0.071 | 0.00603 | -0.072 | -11.806
-3.5 | -0.017 | 0.00598 | -0.072 | -2.761
-3 | 0.04 | 0.00595 | -0.073 | 6.704
-2.5 | 0.098 | 0.00594 | -0.073 | 16.413
-2 | 0.156 | 0.00594 | -0.073 | 26.211
-1.5 | 0.214 | 0.00595 | -0.073 | 35.953
-1 | 0.273 | 0.00591 | -0.073 | 46.1
-0.5 | 0.331 | 0.00584 | -0.073 | 56.615
0 | 0.389 | 0.00582 | -0.073 | 66.81
0.5 | 0.447 | 0.00587 | -0.073 | 76.077
1 | 0.505 | 0.00596 | -0.073 | 84.71
1.5 | 0.562 | 0.00598 | -0.073 | 93.952
2 | 0.62 | 0.00605 | -0.073 | 102.512
2.5 | 0.677 | 0.00615 | -0.073 | 110.033
3 | 0.734 | 0.00629 | -0.073 | 116.793
3.5 | 0.791 | 0.00651 | -0.073 | 121.592
4 | 0.847 | 0.00672 | -0.073 | 125.965
4.5 | 0.902 | 0.00695 | -0.073 | 129.794
5 | 0.955 | 0.00726 | -0.073 | 131.566
5.5 | 1.006 | 0.00776 | -0.073 | 129.616
6 | 1.053 | 0.008 | -0.073 | 131.634
6.5 | 1.095 | 0.00824 | -0.074 | 133.001
7 | 1.133 | 0.00853 | -0.074 | 132.844
7.5 | 1.165 | 0.00827 | -0.074 | 140.85
8 | 1.187 | 0.00873 | -0.074 | 135.936
8.5 | 1.2 | 0.00916 | -0.074 | 131.038
9 | 1.205 | 0.00966 | -0.074 | 124.656
9.5 | 1.201 | 0.0102 | -0.074 | 117.661
10 | 1.188 | 0.01078 | -0.074 | 110.204
10.5 | 1.167 | 0.01139 | -0.074 | 102.404
11 | 1.138 | 0.01224 | -0.074 | 93.011
11.5 | 1.103 | 0.01297 | -0.074 | 85.098
12 | 1.063 | 0.01407 | -0.074 | 75.578
12.5 | 1.009 | 0.01527 | -0.074 | 66.107
13 | 0.948 | 0.01729 | -0.072 | 54.842
13.5 | 0.881 | 0.02151 | -0.071 | 40.94
14 | 0.819 | 0.02643 | -0.069 | 30.992

## 146. Re 20M Mach 0.00 (2)
BIGFOIL.COM POLAR EXPORT
MID 309
MID 309 |  |  |  | Cl Max: | 2.0282 | at alpha= | 18 | deg
XFOIL ncrit=9 |  |  |  | L/D Max: | 165 | at alpha= | 5.5 | deg
Re: | 20000000 |  |  | Cd Min: | 0.0466 | at alpha= | 20 | deg
Mach: | 0 |  |  | Cl=0 at alpha= | -3.2404 | deg
|  |  |  | @ Cl=0.1, Cd= | 0.0049639
|  |  |  | @ Cl=0.4, Cd= | 0.0048233
|  |  |  | @ Cl=0.6, Cd= | 0.0049013
alpha (deg) | Cl | Cd | Cm | Cl/Cd
-17 | -1.4151 | 0.0293 | -0.0783 | -48.2969
-16.5 | -1.3935 | 0.02494 | -0.0792 | -55.8741
-16 | -1.3604 | 0.02206 | -0.079 | -61.6682
-15.5 | -1.3229 | 0.01972 | -0.0783 | -67.0842
-15 | -1.2833 | 0.01784 | -0.0772 | -71.9339
-14.5 | -1.2418 | 0.01624 | -0.0759 | -76.4655
-14 | -1.1954 | 0.0148 | -0.0753 | -80.7703
-13.5 | -1.1412 | 0.01351 | -0.0761 | -84.4708
-13 | -1.0861 | 0.01237 | -0.0768 | -87.8011
-12.5 | -1.0308 | 0.01103 | -0.0776 | -93.4542
-12 | -0.9739 | 0.01016 | -0.0784 | -95.8563
-11.5 | -0.9162 | 0.00944 | -0.0791 | -97.0551
-11 | -0.8572 | 0.00885 | -0.0801 | -96.8588
-10.5 | -0.7989 | 0.00835 | -0.0807 | -95.6766
-10 | -0.7386 | 0.00789 | -0.0818 | -93.6122
-9.5 | -0.6908 | 0.00786 | -0.08 | -87.888
-9 | -0.6373 | 0.00757 | -0.0795 | -84.1876
-8.5 | -0.5827 | 0.00731 | -0.0792 | -79.7127
-8 | -0.5279 | 0.00701 | -0.0789 | -75.3067
-7.5 | -0.4727 | 0.0068 | -0.0786 | -69.5147
-7 | -0.4176 | 0.00657 | -0.0783 | -63.5616
-6.5 | -0.3623 | 0.00637 | -0.0781 | -56.876
-6 | -0.3071 | 0.00608 | -0.0778 | -50.5099
-5.5 | -0.2517 | 0.00583 | -0.0775 | -43.1732
-5 | -0.1963 | 0.00553 | -0.0772 | -35.4973
-4.5 | -0.1407 | 0.00533 | -0.077 | -26.3977
-4 | -0.085 | 0.00518 | -0.0767 | -16.4093
-3 | 0.0269 | 0.00498 | -0.0763 | 5.4016
-2.5 | 0.0829 | 0.00497 | -0.0761 | 16.6801
-1.5 | 0.195 | 0.00493 | -0.0757 | 39.5538
-1 | 0.251 | 0.0049 | -0.0756 | 51.2245
-0.5 | 0.3069 | 0.00488 | -0.0754 | 62.8893
0 | 0.3629 | 0.00483 | -0.0753 | 75.1346
0.5 | 0.4186 | 0.00482 | -0.0751 | 86.8465
1 | 0.4742 | 0.00484 | -0.0749 | 97.9752
1.5 | 0.5296 | 0.00485 | -0.0748 | 109.1959
2 | 0.5853 | 0.00488 | -0.0747 | 119.9385
2.5 | 0.6406 | 0.00496 | -0.0745 | 129.1532
3 | 0.6958 | 0.00508 | -0.0743 | 136.9685
3.5 | 0.7502 | 0.0053 | -0.074 | 141.5472
4 | 0.8047 | 0.00552 | -0.0737 | 145.779
4.5 | 0.8587 | 0.00567 | -0.0734 | 151.4462
5 | 0.912 | 0.00582 | -0.073 | 156.701
5.5 | 0.9636 | 0.00584 | -0.0722 | 165
6 | 1.0174 | 0.00618 | -0.0718 | 164.6278
6.5 | 1.0713 | 0.00651 | -0.0714 | 164.5622
7 | 1.1249 | 0.00684 | -0.0711 | 164.4591
7.5 | 1.1782 | 0.00718 | -0.0707 | 164.0947
8 | 1.2309 | 0.00759 | -0.0702 | 162.1739
8.5 | 1.2834 | 0.00801 | -0.0697 | 160.2247
9 | 1.3355 | 0.00844 | -0.0692 | 158.2346
9.5 | 1.3871 | 0.0089 | -0.0687 | 155.8539
10 | 1.4378 | 0.00946 | -0.068 | 151.9873
10.5 | 1.4885 | 0.00995 | -0.0674 | 149.598
11 | 1.5388 | 0.01047 | -0.0667 | 146.9723
11.5 | 1.5883 | 0.01104 | -0.066 | 143.8678
12 | 1.6367 | 0.01169 | -0.0651 | 140.0086
12.5 | 1.6831 | 0.01252 | -0.064 | 134.4329
13 | 1.729 | 0.01335 | -0.0628 | 129.5131
13.5 | 1.7744 | 0.01414 | -0.0616 | 125.488
14 | 1.8184 | 0.01499 | -0.0602 | 121.3075
14.5 | 1.8609 | 0.01591 | -0.0587 | 116.9642
15 | 1.9014 | 0.01689 | -0.0569 | 112.5755
15.5 | 1.9397 | 0.01795 | -0.0549 | 108.0613
16 | 1.9746 | 0.01912 | -0.0524 | 103.2741
16.5 | 2.0052 | 0.02039 | -0.0494 | 98.3423
17 | 2.021 | 0.02174 | -0.0438 | 92.9623
17.5 | 2.0255 | 0.02342 | -0.0371 | 86.4859
18 | 2.0282 | 0.02576 | -0.0318 | 78.7345
18.5 | 2.0262 | 0.02908 | -0.0277 | 69.6768
19 | 2.0217 | 0.03341 | -0.0254 | 60.5118
19.5 | 2.012 | 0.03908 | -0.0246 | 51.4841
20 | 1.9944 | 0.0466 | -0.0256 | 42.7983

## 147. Re 20M Mach 0.10 (1)
BIGFOIL.COM POLAR EXPORT
MID 309
MID 309 |  |  |  | Cl Max: | 1.201 | at alpha= | 9 | deg
JavaFoil+Calcfoil stall+Eppler ext transition |  |  |  | L/D Max: | 139.885 | at alpha= | 7.5 | deg
Re: | 20000000 |  |  | Cd Min: | 0.00583 | at alpha= | 0 | deg
Mach: | 0.1 |  |  | Cl=0 at alpha= | -3.3509 | deg
|  |  |  | @ Cl=0.1, Cd= | 0.0059497
|  |  |  | @ Cl=0.4, Cd= | 0.0058378
|  |  |  | @ Cl=0.6, Cd= | 0.0060322
alpha (deg) | Cl | Cd | Cm | Cl/Cd
-14 | -0.213 | 0.08653 | -0.041 | -2.466
-13.5 | -0.226 | 0.08206 | -0.041 | -2.755
-13 | -0.239 | 0.07812 | -0.041 | -3.056
-12.5 | -0.252 | 0.07336 | -0.041 | -3.429
-12 | -0.264 | 0.06856 | -0.042 | -3.851
-11.5 | -0.276 | 0.06384 | -0.043 | -4.323
-11 | -0.287 | 0.0596 | -0.044 | -4.808
-10.5 | -0.296 | 0.05443 | -0.046 | -5.444
-10 | -0.305 | 0.0483 | -0.049 | -6.316
-9.5 | -0.315 | 0.03828 | -0.054 | -8.233
-9 | -0.372 | 0.00722 | -0.072 | -51.57
-8.5 | -0.367 | 0.00695 | -0.072 | -52.853
-8 | -0.357 | 0.00677 | -0.073 | -52.745
-7.5 | -0.341 | 0.00666 | -0.073 | -51.218
-7 | -0.319 | 0.00654 | -0.073 | -48.744
-6.5 | -0.291 | 0.00642 | -0.073 | -45.265
-6 | -0.257 | 0.00635 | -0.073 | -40.423
-5.5 | -0.217 | 0.00627 | -0.073 | -34.614
-5 | -0.172 | 0.00619 | -0.073 | -27.868
-4.5 | -0.124 | 0.0061 | -0.073 | -20.247
-4 | -0.071 | 0.00604 | -0.073 | -11.826
-3.5 | -0.017 | 0.00599 | -0.073 | -2.768
-3 | 0.04 | 0.00596 | -0.073 | 6.725
-2.5 | 0.098 | 0.00595 | -0.073 | 16.472
-2 | 0.156 | 0.00594 | -0.073 | 26.321
-1.5 | 0.215 | 0.00596 | -0.073 | 36.109
-1 | 0.274 | 0.00592 | -0.073 | 46.29
-0.5 | 0.333 | 0.00585 | -0.073 | 56.827
0 | 0.391 | 0.00583 | -0.073 | 67.089
0.5 | 0.449 | 0.00588 | -0.073 | 76.367
1 | 0.507 | 0.00596 | -0.073 | 85.023
1.5 | 0.565 | 0.00599 | -0.073 | 94.288
2 | 0.623 | 0.00606 | -0.073 | 102.841
2.5 | 0.681 | 0.00617 | -0.073 | 110.352
3 | 0.738 | 0.0063 | -0.073 | 117.119
3.5 | 0.795 | 0.00653 | -0.074 | 121.798
4 | 0.851 | 0.00675 | -0.074 | 126.183
4.5 | 0.906 | 0.00697 | -0.074 | 129.972
5 | 0.96 | 0.00728 | -0.074 | 131.789
5.5 | 1.011 | 0.00778 | -0.074 | 129.908
6 | 1.057 | 0.00804 | -0.074 | 131.458
6.5 | 1.1 | 0.00829 | -0.074 | 132.571
7 | 1.137 | 0.00861 | -0.074 | 132.052
7.5 | 1.167 | 0.00835 | -0.074 | 139.885
8 | 1.188 | 0.0088 | -0.074 | 135.004
8.5 | 1.199 | 0.00928 | -0.074 | 129.146
9 | 1.201 | 0.00976 | -0.074 | 122.961
9.5 | 1.193 | 0.01033 | -0.074 | 115.496
10 | 1.176 | 0.01093 | -0.074 | 107.543
10.5 | 1.149 | 0.01159 | -0.074 | 99.212
11 | 1.115 | 0.01248 | -0.075 | 89.398
11.5 | 1.075 | 0.01329 | -0.075 | 80.887
12 | 1.023 | 0.0125 | -0.074 | 81.842
12.5 | 0.964 | 0.01585 | -0.074 | 60.835
13 | 0.891 | 0.01909 | -0.072 | 46.66
13.5 | 0.823 | 0.02376 | -0.07 | 34.623
14 | 0.754 | 0.03042 | -0.068 | 24.794

## 148. Re 20M Mach 0.10 (2)
BIGFOIL.COM POLAR EXPORT
MID 309
MID 309 |  |  |  | Cl Max: | 2.0075 | at alpha= | 17.5 | deg
XFOIL ncrit=9 |  |  |  | L/D Max: | 165.444 | at alpha= | 5.5 | deg
Re: | 20000000 |  |  | Cd Min: | 0.05945 | at alpha= | 20 | deg
Mach: | 0.1 |  |  | Cl=0 at alpha= | -3.2378 | deg
|  |  |  | @ Cl=0.1, Cd= | 0.004967
|  |  |  | @ Cl=0.4, Cd= | 0.0048237
|  |  |  | @ Cl=0.6, Cd= | 0.0048984
alpha (deg) | Cl | Cd | Cm | Cl/Cd
-15 | -1.2437 | 0.02999 | -0.0778 | -41.4705
-14.5 | -1.2294 | 0.02324 | -0.0794 | -52.9002
-14 | -1.199 | 0.01947 | -0.0783 | -61.5819
-13.5 | -1.1528 | 0.01678 | -0.0785 | -68.7008
-13 | -1.0991 | 0.01467 | -0.0793 | -74.9216
-12.5 | -1.0433 | 0.01299 | -0.08 | -80.3156
-11.5 | -0.9287 | 0.01019 | -0.0813 | -91.1384
-11 | -0.8689 | 0.00932 | -0.082 | -93.2296
-10.5 | -0.8093 | 0.0087 | -0.0825 | -93.023
-10 | -0.7473 | 0.00818 | -0.0835 | -91.357
-9.5 | -0.6988 | 0.00812 | -0.0815 | -86.0591
-9 | -0.6445 | 0.00779 | -0.0808 | -82.7343
-8.5 | -0.5889 | 0.00751 | -0.0804 | -78.4154
-8 | -0.5333 | 0.00719 | -0.0799 | -74.1725
-7.5 | -0.4774 | 0.00696 | -0.0796 | -68.592
-7 | -0.4216 | 0.00672 | -0.0792 | -62.7381
-6.5 | -0.3657 | 0.00651 | -0.0788 | -56.1751
-6 | -0.3099 | 0.0062 | -0.0785 | -49.9839
-5.5 | -0.254 | 0.00593 | -0.0782 | -42.8331
-5 | -0.1981 | 0.0056 | -0.0778 | -35.375
-4.5 | -0.1421 | 0.00537 | -0.0775 | -26.4618
-4 | -0.0859 | 0.0052 | -0.0772 | -16.5192
-3 | 0.0268 | 0.00498 | -0.0767 | 5.3815
-2.5 | 0.0831 | 0.00497 | -0.0765 | 16.7203
-2 | 0.1396 | 0.00496 | -0.0763 | 28.1452
-1.5 | 0.196 | 0.00493 | -0.0761 | 39.7566
-1 | 0.2524 | 0.0049 | -0.0759 | 51.5102
-0.5 | 0.3086 | 0.00488 | -0.0758 | 63.2377
0 | 0.3649 | 0.00483 | -0.0756 | 75.5487
0.5 | 0.4209 | 0.00482 | -0.0755 | 87.3237
1.5 | 0.5326 | 0.00485 | -0.0751 | 109.8144
2 | 0.5886 | 0.00488 | -0.075 | 120.6148
2.5 | 0.6443 | 0.00497 | -0.0748 | 129.6378
3 | 0.6998 | 0.00509 | -0.0746 | 137.4853
3.5 | 0.7546 | 0.00531 | -0.0743 | 142.1092
4 | 0.8095 | 0.00553 | -0.074 | 146.3834
4.5 | 0.8638 | 0.00568 | -0.0736 | 152.0775
5 | 0.9175 | 0.00583 | -0.0732 | 157.3756
5.5 | 0.9695 | 0.00586 | -0.0723 | 165.4437
6 | 1.0238 | 0.00621 | -0.0719 | 164.8631
6.5 | 1.0782 | 0.00654 | -0.0715 | 164.8624
7 | 1.1322 | 0.00689 | -0.0711 | 164.3251
7.5 | 1.1861 | 0.00723 | -0.0706 | 164.0526
8 | 1.2394 | 0.00765 | -0.0701 | 162.0131
8.5 | 1.2923 | 0.00809 | -0.0695 | 159.7404
9 | 1.3451 | 0.00852 | -0.0689 | 157.8756
9.5 | 1.3971 | 0.00903 | -0.0682 | 154.7176
10.5 | 1.5 | 0.01009 | -0.0667 | 148.662
11 | 1.5508 | 0.01064 | -0.0659 | 145.7519
11.5 | 1.6008 | 0.01126 | -0.065 | 142.167
12 | 1.649 | 0.01204 | -0.0639 | 136.9601
12.5 | 1.6959 | 0.01292 | -0.0625 | 131.2616
13 | 1.7429 | 0.01372 | -0.0612 | 127.0335
13.5 | 1.7884 | 0.01459 | -0.0597 | 122.5771
14 | 1.8325 | 0.01552 | -0.0581 | 118.0735
14.5 | 1.8746 | 0.01655 | -0.0562 | 113.2689
15 | 1.9143 | 0.01766 | -0.054 | 108.3975
15.5 | 1.9511 | 0.01886 | -0.0515 | 103.4517
16 | 1.9831 | 0.02021 | -0.0483 | 98.1247
16.5 | 2.0034 | 0.02166 | -0.0432 | 92.4931
17 | 2.0058 | 0.02339 | -0.0358 | 85.7546
17.5 | 2.0075 | 0.02583 | -0.0301 | 77.7197
18 | 2.0055 | 0.02923 | -0.0259 | 68.611
18.5 | 1.9977 | 0.03401 | -0.0235 | 58.7386
19 | 1.9857 | 0.04018 | -0.023 | 49.4201
19.5 | 1.9656 | 0.04837 | -0.0246 | 40.6368
20 | 1.9331 | 0.05945 | -0.0288 | 32.5164

## 149. Re 20M Mach 0.25 (1)
BIGFOIL.COM POLAR EXPORT
MID 309
MID 309 |  |  |  | Cl Max: | 1.187 | at alpha= | 8 | deg
JavaFoil+Calcfoil stall+Eppler ext transition |  |  |  | L/D Max: | 134.679 | at alpha= | 7.5 | deg
Re: | 20000000 |  |  | Cd Min: | 0.00588 | at alpha= | 0 | deg
Mach: | 0.25 |  |  | Cl=0 at alpha= | -3.3535 | deg
|  |  |  | @ Cl=0.1, Cd= | 0.00598
|  |  |  | @ Cl=0.4, Cd= | 0.0058807
|  |  |  | @ Cl=0.6, Cd= | 0.03836
alpha (deg) | Cl | Cd | Cm | Cl/Cd
-12.5 | -0.052 | 0.07746 | -0.04 | -0.67
-12 | -0.049 | 0.07317 | -0.04 | -0.671
-11.5 | -0.046 | 0.06878 | -0.041 | -0.673
-11 | -0.044 | 0.06417 | -0.042 | -0.679
-10.5 | -0.096 | 0.06083 | -0.042 | -1.58
-10 | -0.142 | 0.05607 | -0.043 | -2.533
-9.5 | -0.177 | 0.05012 | -0.047 | -3.527
-9 | -0.206 | 0.04212 | -0.052 | -4.9
-8.5 | -0.252 | 0.01381 | -0.068 | -18.261
-8 | -0.287 | 0.00701 | -0.074 | -40.895
-7.5 | -0.292 | 0.00679 | -0.075 | -42.929
-7 | -0.287 | 0.00666 | -0.075 | -43.044
-6.5 | -0.271 | 0.00655 | -0.075 | -41.453
-6 | -0.246 | 0.00642 | -0.075 | -38.421
-5.5 | -0.213 | 0.00635 | -0.075 | -33.544
-5 | -0.172 | 0.00626 | -0.075 | -27.429
-4.5 | -0.125 | 0.00617 | -0.075 | -20.197
-4 | -0.072 | 0.00608 | -0.075 | -11.919
-3.5 | -0.017 | 0.00602 | -0.075 | -2.809
-3 | 0.041 | 0.006 | -0.075 | 6.842
-2.5 | 0.1 | 0.00598 | -0.075 | 16.799
-2 | 0.161 | 0.00598 | -0.075 | 26.881
-1.5 | 0.221 | 0.006 | -0.075 | 36.824
-1 | 0.281 | 0.00595 | -0.075 | 47.313
-0.5 | 0.342 | 0.0059 | -0.075 | 57.969
0 | 0.402 | 0.00588 | -0.075 | 68.323
0.5 | 0.461 | 0.00593 | -0.075 | 77.875
1 | 0.521 | 0.00602 | -0.075 | 86.633
1.5 | 0.581 | 0.00604 | -0.075 | 96.086
2 | 0.64 | 0.00612 | -0.075 | 104.499
2.5 | 0.699 | 0.00624 | -0.075 | 112.122
3 | 0.758 | 0.00638 | -0.076 | 118.901
3.5 | 0.817 | 0.00663 | -0.076 | 123.265
4 | 0.874 | 0.00686 | -0.076 | 127.403
4.5 | 0.93 | 0.00712 | -0.076 | 130.688
5 | 0.985 | 0.00748 | -0.076 | 131.6
5.5 | 1.036 | 0.00798 | -0.076 | 129.739
6 | 1.082 | 0.00826 | -0.076 | 130.92
6.5 | 1.122 | 0.00855 | -0.076 | 131.121
7 | 1.155 | 0.0089 | -0.076 | 129.717
7.5 | 1.178 | 0.00875 | -0.076 | 134.679
8 | 1.187 | 0.00928 | -0.076 | 127.899
8.5 | 1.181 | 0.00982 | -0.076 | 120.25
9 | 1.159 | 0.01046 | -0.076 | 110.897
9.5 | 1.122 | 0.01117 | -0.076 | 100.385
10 | 1.068 | 0.01197 | -0.076 | 89.181
10.5 | 0.998 | 0.01295 | -0.077 | 77.058
11 | 0.91 | 0.01227 | -0.076 | 74.167
11.5 | 0.807 | 0.01563 | -0.076 | 51.596
12 | 0.68 | 0.01995 | -0.073 | 34.083
12.5 | 0.556 | 0.02661 | -0.071 | 20.914
13 | 0.429 | 0.03836 | -0.067 | 11.181

## 150. Re 20M Mach 0.25 (2)
BIGFOIL.COM POLAR EXPORT
MID 309
MID 309 |  |  |  | Cl Max: | 1.8583 | at alpha= | 14 | deg
XFOIL ncrit=9 |  |  |  | L/D Max: | 166.512 | at alpha= | 5.5 | deg
Re: | 20000000 |  |  | Cd Min: | 0.14675 | at alpha= | 19 | deg
Mach: | 0.25 |  |  | Cl=0 at alpha= | -3.2216 | deg
|  |  |  | @ Cl=0.1, Cd= | 0.0049673
|  |  |  | @ Cl=0.4, Cd= | 0.0048316
|  |  |  | @ Cl=0.6, Cd= | 0.0048964
alpha (deg) | Cl | Cd | Cm | Cl/Cd
-10.5 | -0.5685 | 0.0903 | -0.0172 | -6.2957
-10 | -0.6559 | 0.06391 | -0.0411 | -10.2629
-9.5 | -0.6949 | 0.02274 | -0.0887 | -30.5585
-9 | -0.6777 | 0.01217 | -0.0892 | -55.6861
-8.5 | -0.6205 | 0.01067 | -0.0878 | -58.1537
-8 | -0.5624 | 0.00944 | -0.0866 | -59.5763
-7.5 | -0.5031 | 0.00871 | -0.0854 | -57.7612
-7 | -0.4438 | 0.00811 | -0.0844 | -54.7226
-6.5 | -0.3844 | 0.0077 | -0.0835 | -49.9221
-6 | -0.3255 | 0.00718 | -0.0826 | -45.3343
-5.5 | -0.2667 | 0.00672 | -0.0819 | -39.6875
-5 | -0.2083 | 0.00613 | -0.0812 | -33.9804
-4.5 | -0.1498 | 0.00568 | -0.0806 | -26.3732
-4 | -0.0913 | 0.00535 | -0.08 | -17.0654
-3 | 0.026 | 0.005 | -0.0791 | 5.2
-2.5 | 0.0845 | 0.00497 | -0.0788 | 17.002
-2 | 0.143 | 0.00496 | -0.0785 | 28.8306
-1.5 | 0.2014 | 0.00494 | -0.0782 | 40.7692
-1 | 0.2596 | 0.00491 | -0.078 | 52.8717
-0.5 | 0.3177 | 0.0049 | -0.0777 | 64.8367
0 | 0.3758 | 0.00484 | -0.0776 | 77.6446
0.5 | 0.4337 | 0.00482 | -0.0774 | 89.9793
1 | 0.4914 | 0.00486 | -0.0772 | 101.1111
1.5 | 0.549 | 0.00487 | -0.077 | 112.731
2 | 0.607 | 0.0049 | -0.0768 | 123.8776
2.5 | 0.6645 | 0.00499 | -0.0765 | 133.1663
3 | 0.722 | 0.00513 | -0.0762 | 140.7407
3.5 | 0.7789 | 0.00535 | -0.0758 | 145.5888
4 | 0.8359 | 0.00558 | -0.0754 | 149.8029
5.5 | 1.0024 | 0.00602 | -0.0731 | 166.5116
6 | 1.0593 | 0.00639 | -0.0724 | 165.7746
6.5 | 1.1167 | 0.00671 | -0.0717 | 166.4232
7 | 1.1734 | 0.00711 | -0.0709 | 165.0352
7.5 | 1.2301 | 0.00754 | -0.0701 | 163.1432
8 | 1.2866 | 0.008 | -0.0691 | 160.825
8.5 | 1.343 | 0.00848 | -0.068 | 158.3726
9 | 1.3986 | 0.00906 | -0.0668 | 154.3709
10 | 1.5098 | 0.01025 | -0.0641 | 147.2976
10.5 | 1.5643 | 0.01097 | -0.0624 | 142.598
11 | 1.6171 | 0.01189 | -0.0605 | 136.005
11.5 | 1.6684 | 0.01295 | -0.0582 | 128.834
12 | 1.7184 | 0.01411 | -0.0557 | 121.786
12.5 | 1.7653 | 0.0155 | -0.0528 | 113.8903
13 | 1.8079 | 0.01716 | -0.0493 | 105.3555
13.5 | 1.8415 | 0.01935 | -0.0447 | 95.168
14 | 1.8583 | 0.02227 | -0.0383 | 83.4441
14.5 | 1.8347 | 0.02551 | -0.027 | 71.9208
15 | 1.8045 | 0.03087 | -0.0203 | 58.4548
15.5 | 1.7751 | 0.03852 | -0.0188 | 46.0826
16 | 1.739 | 0.0492 | -0.0219 | 35.3455
16.5 | 1.7004 | 0.06238 | -0.0285 | 27.2587
17 | 1.6577 | 0.07776 | -0.0374 | 21.3182
17.5 | 1.6203 | 0.09344 | -0.0468 | 17.3405
18 | 1.5803 | 0.11036 | -0.0572 | 14.3195
18.5 | 1.5369 | 0.12852 | -0.0688 | 11.9585
19 | 1.4962 | 0.14675 | -0.0809 | 10.1956

## 151. Re 20M Mach 0.50 (1)
BIGFOIL.COM POLAR EXPORT
MID 309
MID 309 |  |  |  | Cl Max: | 1.242 | at alpha= | 20 | deg
JavaFoil+Calcfoil stall+Eppler ext transition |  |  |  | L/D Max: | 131.429 | at alpha= | 4.5 | deg
Re: | 20000000 |  |  | Cd Min: | 0.00606 | at alpha= | 0 | deg
Mach: | 0.5 |  |  | Cl=0 at alpha= | -3.3548 | deg
|  |  |  | @ Cl=0.1, Cd= | 0.0061482
|  |  |  | @ Cl=0.4, Cd= | 0.0060673
|  |  |  | @ Cl=0.6, Cd= | 0.0062634
alpha (deg) | Cl | Cd | Cm | Cl/Cd
-20 | -0.887 | 0.17123 | -0.049 | -5.183
-19.5 | -0.861 | 0.16711 | -0.049 | -5.154
-19 | -0.835 | 0.15455 | -0.048 | -5.404
-18.5 | -0.809 | 0.15067 | -0.048 | -5.367
-18 | -0.782 | 0.1459 | -0.047 | -5.359
-17.5 | -0.756 | 0.13712 | -0.047 | -5.513
-17 | -0.73 | 0.12731 | -0.047 | -5.734
-16.5 | -0.704 | 0.12398 | -0.047 | -5.678
-16 | -0.677 | 0.11763 | -0.046 | -5.757
-15.5 | -0.652 | 0.10597 | -0.047 | -6.151
-15 | -0.626 | 0.09936 | -0.048 | -6.3
-14.5 | -0.6 | 0.09189 | -0.049 | -6.535
-14 | -0.577 | 0.08307 | -0.051 | -6.942
-13.5 | -0.544 | 0.09322 | -0.044 | -5.834
-13 | -0.519 | 0.08343 | -0.046 | -6.219
-12.5 | -0.495 | 0.07425 | -0.049 | -6.665
-12 | -0.473 | 0.06417 | -0.054 | -7.371
-11.5 | -0.454 | 0.05189 | -0.06 | -8.755
-11 | -0.445 | 0.03301 | -0.068 | -13.489
-10.5 | -0.384 | 0.06493 | -0.044 | -5.92
-10 | -0.361 | 0.05598 | -0.05 | -6.452
-9.5 | -0.345 | 0.04065 | -0.061 | -8.492
-9 | -0.36 | 0.01054 | -0.079 | -34.2
-8.5 | -0.279 | 0.04947 | -0.048 | -5.636
-8 | -0.252 | 0.04666 | -0.047 | -5.396
-7.5 | -0.277 | 0.00738 | -0.083 | -37.477
-7 | -0.202 | 0.03557 | -0.057 | -5.684
-6.5 | -0.21 | 0.00697 | -0.083 | -30.152
-6 | -0.177 | 0.00673 | -0.083 | -26.241
-5.5 | -0.143 | 0.00669 | -0.083 | -21.435
-5 | -0.11 | 0.00652 | -0.084 | -16.87
-4.5 | -0.077 | 0.00647 | -0.084 | -11.855
-4 | -0.065 | 0.00639 | -0.084 | -10.095
-3.5 | -0.018 | 0.00628 | -0.084 | -2.795
-3 | 0.044 | 0.00619 | -0.084 | 7.18
-2.5 | 0.111 | 0.00614 | -0.084 | 18.05
-2 | 0.179 | 0.00613 | -0.084 | 29.119
-1.5 | 0.246 | 0.00613 | -0.084 | 40.199
-1 | 0.314 | 0.00612 | -0.084 | 51.362
-0.5 | 0.382 | 0.00607 | -0.084 | 62.943
0 | 0.449 | 0.00606 | -0.084 | 74.093
0.5 | 0.516 | 0.00613 | -0.084 | 84.128
1 | 0.582 | 0.00625 | -0.084 | 93.225
1.5 | 0.649 | 0.0063 | -0.084 | 102.91
2 | 0.715 | 0.00642 | -0.084 | 111.433
2.5 | 0.781 | 0.00658 | -0.084 | 118.608
3 | 0.846 | 0.00682 | -0.084 | 124.115
3.5 | 0.911 | 0.00713 | -0.085 | 127.78
4 | 0.974 | 0.00745 | -0.085 | 130.718
4.5 | 1.034 | 0.00787 | -0.085 | 131.429
5 | 1.09 | 0.00861 | -0.085 | 126.547
5.5 | 1.136 | 0.00905 | -0.085 | 125.502
6 | 1.164 | 0.00955 | -0.085 | 121.92
6.5 | 1.157 | 0.01025 | -0.085 | 112.866
7 | 1.05 | 0.01063 | -0.085 | 98.713
7.5 | 0.721 | 0.01154 | -0.085 | 62.475
8 | 0.753 | 0.01226 | -0.085 | 61.459
8.5 | 0.786 | 0.01287 | -0.085 | 61.07
9 | 0.814 | 0.01485 | -0.085 | 54.805
9.5 | 0.844 | 0.01531 | -0.085 | 55.153
10 | 0.802 | 0.03053 | -0.075 | 26.259
10.5 | 0.874 | 0.02047 | -0.081 | 42.713
11 | 0.824 | 0.0472 | -0.069 | 17.465
11.5 | 0.919 | 0.02556 | -0.08 | 35.949
12 | 0.894 | 0.0453 | -0.072 | 19.743
12.5 | 0.873 | 0.07372 | -0.061 | 11.848
13 | 0.877 | 0.09424 | -0.052 | 9.306
13.5 | 0.907 | 0.09784 | -0.054 | 9.275
14 | 0.932 | 0.10629 | -0.053 | 8.767
14.5 | 0.952 | 0.12238 | -0.05 | 7.778
15 | 0.981 | 0.1244 | -0.052 | 7.882
15.5 | 1.009 | 0.1316 | -0.053 | 7.664
16 | 1.031 | 0.14626 | -0.052 | 7.049
16.5 | 1.059 | 0.14962 | -0.054 | 7.081
17 | 1.087 | 0.15324 | -0.055 | 7.095
17.5 | 1.11 | 0.17001 | -0.054 | 6.529
18 | 1.137 | 0.17425 | -0.055 | 6.526
18.5 | 1.165 | 0.17831 | -0.056 | 6.532
19 | 1.192 | 0.1874 | -0.056 | 6.358
19.5 | 1.215 | 0.20046 | -0.056 | 6.061
20 | 1.242 | 0.20705 | -0.057 | 5.999

## 152. Re 20M Mach 0.50 (2)
BIGFOIL.COM POLAR EXPORT
MID 309
MID 309 |  |  |  | Cl Max: | 1.4404 | at alpha= | 7.5 | deg
XFOIL ncrit=9 |  |  |  | L/D Max: | 175.802 | at alpha= | 5 | deg
Re: | 20000000 |  |  | Cd Min: | 0.00924 | at alpha= | 7.5 | deg
Mach: | 0.5 |  |  | Cl=0 at alpha= | -99 | deg
|  |  |  | @ Cl=0.1, Cd= | 0.00492
|  |  |  | @ Cl=0.4, Cd= | 0.00492
|  |  |  | @ Cl=0.6, Cd= | 0.0049463
alpha (deg) | Cl | Cd | Cm | Cl/Cd
0 | 0.4243 | 0.00492 | -0.086 | 86.2398
0.5 | 0.4904 | 0.00489 | -0.0856 | 100.2863
1 | 0.5566 | 0.00492 | -0.0852 | 113.1301
1.5 | 0.6226 | 0.00496 | -0.0848 | 125.5242
2 | 0.6889 | 0.00504 | -0.0843 | 136.6865
2.5 | 0.7558 | 0.00512 | -0.0837 | 147.6172
3 | 0.8224 | 0.00531 | -0.083 | 154.8776
3.5 | 0.8892 | 0.00555 | -0.082 | 160.2162
4 | 0.9556 | 0.00589 | -0.0807 | 162.2411
4.5 | 1.0222 | 0.00612 | -0.0793 | 167.0261
5 | 1.0847 | 0.00617 | -0.0766 | 175.8023
5.5 | 1.1545 | 0.00669 | -0.0749 | 172.571
6 | 1.2254 | 0.0071 | -0.0727 | 172.5915
6.5 | 1.2967 | 0.00761 | -0.07 | 170.3942
7 | 1.3691 | 0.00819 | -0.0669 | 167.1673
7.5 | 1.4404 | 0.00924 | -0.0622 | 155.8874