## index
index | Re | Mach | Datasource
1 | 50000 | 0 | JavaFoil+Calcfoil stall+Eppler ext transition
2 | 50000 | 0 | XFOIL ncrit=9
3 | 50000 | 0.1 | JavaFoil+Calcfoil stall+Eppler ext transition
4 | 50000 | 0.1 | XFOIL ncrit=9
5 | 50000 | 0.25 | JavaFoil+Calcfoil stall+Eppler ext transition
6 | 50000 | 0.25 | XFOIL ncrit=9
7 | 50000 | 0.5 | JavaFoil+Calcfoil stall+Eppler ext transition
8 | 50000 | 0.5 | XFOIL ncrit=9
9 | 100000 | 0 | JavaFoil+Calcfoil stall+Eppler ext transition
10 | 100000 | 0 | XFOIL ncrit=9
11 | 100000 | 0.1 | JavaFoil+Calcfoil stall+Eppler ext transition
12 | 100000 | 0.1 | XFOIL ncrit=9
13 | 100000 | 0.25 | JavaFoil+Calcfoil stall+Eppler ext transition
14 | 100000 | 0.25 | XFOIL ncrit=9
15 | 100000 | 0.5 | JavaFoil+Calcfoil stall+Eppler ext transition
16 | 100000 | 0.5 | XFOIL ncrit=9
17 | 250000 | 0 | JavaFoil+Calcfoil stall+Eppler ext transition
18 | 250000 | 0 | XFOIL ncrit=9
19 | 250000 | 0.1 | JavaFoil+Calcfoil stall+Eppler ext transition
20 | 250000 | 0.1 | XFOIL ncrit=9
21 | 250000 | 0.25 | JavaFoil+Calcfoil stall+Eppler ext transition
22 | 250000 | 0.25 | XFOIL ncrit=9
23 | 250000 | 0.5 | JavaFoil+Calcfoil stall+Eppler ext transition
24 | 250000 | 0.5 | XFOIL ncrit=9
25 | 500000 | 0 | JavaFoil+Calcfoil stall+Eppler ext transition
26 | 500000 | 0 | XFOIL ncrit=9
27 | 500000 | 0.1 | JavaFoil+Calcfoil stall+Eppler ext transition
28 | 500000 | 0.1 | XFOIL ncrit=9
29 | 500000 | 0.25 | JavaFoil+Calcfoil stall+Eppler ext transition
30 | 500000 | 0.25 | XFOIL ncrit=9
31 | 500000 | 0.5 | JavaFoil+Calcfoil stall+Eppler ext transition
32 | 500000 | 0.5 | XFOIL ncrit=9
33 | 750000 | 0 | JavaFoil+Calcfoil stall+Eppler ext transition
34 | 750000 | 0 | XFOIL ncrit=9
35 | 750000 | 0.1 | JavaFoil+Calcfoil stall+Eppler ext transition
36 | 750000 | 0.1 | XFOIL ncrit=9
37 | 750000 | 0.25 | JavaFoil+Calcfoil stall+Eppler ext transition
38 | 750000 | 0.25 | XFOIL ncrit=9
39 | 750000 | 0.5 | JavaFoil+Calcfoil stall+Eppler ext transition
40 | 750000 | 0.5 | XFOIL ncrit=9
41 | 1000000 | 0 | JavaFoil+Calcfoil stall+Eppler ext transition
42 | 1000000 | 0 | XFOIL ncrit=9
43 | 1000000 | 0.1 | JavaFoil+Calcfoil stall+Eppler ext transition
44 | 1000000 | 0.1 | XFOIL ncrit=9
45 | 1000000 | 0.25 | JavaFoil+Calcfoil stall+Eppler ext transition
46 | 1000000 | 0.25 | XFOIL ncrit=9
47 | 1000000 | 0.5 | JavaFoil+Calcfoil stall+Eppler ext transition
48 | 1000000 | 0.5 | XFOIL ncrit=9
49 | 2000000 | 0 | JavaFoil+Calcfoil stall+Eppler ext transition
50 | 2000000 | 0 | XFOIL ncrit=9
51 | 2000000 | 0.1 | JavaFoil+Calcfoil stall+Eppler ext transition
52 | 2000000 | 0.1 | XFOIL ncrit=9
53 | 2000000 | 0.25 | JavaFoil+Calcfoil stall+Eppler ext transition
54 | 2000000 | 0.25 | XFOIL ncrit=9
55 | 2000000 | 0.5 | JavaFoil+Calcfoil stall+Eppler ext transition
56 | 2000000 | 0.5 | XFOIL ncrit=9
57 | 3000000 | 0 | JavaFoil+Calcfoil stall+Eppler ext transition
58 | 3000000 | 0 | XFOIL ncrit=9
59 | 3000000 | 0.1 | JavaFoil+Calcfoil stall+Eppler ext transition
60 | 3000000 | 0.1 | XFOIL ncrit=9
61 | 3000000 | 0.25 | JavaFoil+Calcfoil stall+Eppler ext transition
62 | 3000000 | 0.25 | XFOIL ncrit=9
63 | 3000000 | 0.5 | JavaFoil+Calcfoil stall+Eppler ext transition
64 | 3000000 | 0.5 | XFOIL ncrit=9
65 | 4000000 | 0 | JavaFoil+Calcfoil stall+Eppler ext transition
66 | 4000000 | 0 | XFOIL ncrit=9
67 | 4000000 | 0.1 | JavaFoil+Calcfoil stall+Eppler ext transition
68 | 4000000 | 0.1 | XFOIL ncrit=9
69 | 4000000 | 0.25 | JavaFoil+Calcfoil stall+Eppler ext transition
70 | 4000000 | 0.25 | XFOIL ncrit=9
71 | 4000000 | 0.5 | JavaFoil+Calcfoil stall+Eppler ext transition
72 | 4000000 | 0.5 | XFOIL ncrit=9
73 | 5000000 | 0 | JavaFoil+Calcfoil stall+Eppler ext transition
74 | 5000000 | 0 | XFOIL ncrit=9
75 | 5000000 | 0.1 | JavaFoil+Calcfoil stall+Eppler ext transition
76 | 5000000 | 0.1 | XFOIL ncrit=9
77 | 5000000 | 0.25 | JavaFoil+Calcfoil stall+Eppler ext transition
78 | 5000000 | 0.25 | XFOIL ncrit=9
79 | 5000000 | 0.5 | JavaFoil+Calcfoil stall+Eppler ext transition
80 | 5000000 | 0.5 | XFOIL ncrit=9
81 | 6000000 | 0 | JavaFoil+Calcfoil stall+Eppler ext transition
82 | 6000000 | 0 | XFOIL ncrit=9
83 | 6000000 | 0.1 | JavaFoil+Calcfoil stall+Eppler ext transition
84 | 6000000 | 0.1 | XFOIL ncrit=9
85 | 6000000 | 0.25 | JavaFoil+Calcfoil stall+Eppler ext transition
86 | 6000000 | 0.25 | XFOIL ncrit=9
87 | 6000000 | 0.5 | JavaFoil+Calcfoil stall+Eppler ext transition
88 | 6000000 | 0.5 | XFOIL ncrit=9
89 | 7000000 | 0 | JavaFoil+Calcfoil stall+Eppler ext transition
90 | 7000000 | 0 | XFOIL ncrit=9
91 | 7000000 | 0.1 | JavaFoil+Calcfoil stall+Eppler ext transition
92 | 7000000 | 0.1 | XFOIL ncrit=9
93 | 7000000 | 0.25 | JavaFoil+Calcfoil stall+Eppler ext transition
94 | 7000000 | 0.25 | XFOIL ncrit=9
95 | 7000000 | 0.5 | JavaFoil+Calcfoil stall+Eppler ext transition
96 | 7000000 | 0.5 | XFOIL ncrit=9
97 | 8000000 | 0 | JavaFoil+Calcfoil stall+Eppler ext transition
98 | 8000000 | 0 | XFOIL ncrit=9
99 | 8000000 | 0.1 | JavaFoil+Calcfoil stall+Eppler ext transition
100 | 8000000 | 0.1 | XFOIL ncrit=9
101 | 8000000 | 0.25 | JavaFoil+Calcfoil stall+Eppler ext transition
102 | 8000000 | 0.25 | XFOIL ncrit=9
103 | 8000000 | 0.5 | JavaFoil+Calcfoil stall+Eppler ext transition
104 | 8000000 | 0.5 | XFOIL ncrit=9
105 | 10000000 | 0 | JavaFoil+Calcfoil stall+Eppler ext transition
106 | 10000000 | 0 | XFOIL ncrit=9
107 | 10000000 | 0.1 | JavaFoil+Calcfoil stall+Eppler ext transition
108 | 10000000 | 0.1 | XFOIL ncrit=9
109 | 10000000 | 0.25 | JavaFoil+Calcfoil stall+Eppler ext transition
110 | 10000000 | 0.25 | XFOIL ncrit=9
111 | 10000000 | 0.5 | JavaFoil+Calcfoil stall+Eppler ext transition
112 | 10000000 | 0.5 | XFOIL ncrit=9
113 | 12000000 | 0 | JavaFoil+Calcfoil stall+Eppler ext transition
114 | 12000000 | 0 | XFOIL ncrit=9
115 | 12000000 | 0.1 | JavaFoil+Calcfoil stall+Eppler ext transition
116 | 12000000 | 0.1 | XFOIL ncrit=9
117 | 12000000 | 0.25 | JavaFoil+Calcfoil stall+Eppler ext transition
118 | 12000000 | 0.25 | XFOIL ncrit=9
119 | 12000000 | 0.5 | JavaFoil+Calcfoil stall+Eppler ext transition
120 | 12000000 | 0.5 | XFOIL ncrit=9
121 | 14000000 | 0 | JavaFoil+Calcfoil stall+Eppler ext transition
122 | 14000000 | 0 | XFOIL ncrit=9
123 | 14000000 | 0.1 | JavaFoil+Calcfoil stall+Eppler ext transition
124 | 14000000 | 0.1 | XFOIL ncrit=9
125 | 14000000 | 0.25 | JavaFoil+Calcfoil stall+Eppler ext transition
126 | 14000000 | 0.25 | XFOIL ncrit=9
127 | 14000000 | 0.5 | JavaFoil+Calcfoil stall+Eppler ext transition
128 | 14000000 | 0.5 | XFOIL ncrit=9
129 | 16000000 | 0 | JavaFoil+Calcfoil stall+Eppler ext transition
130 | 16000000 | 0 | XFOIL ncrit=9
131 | 16000000 | 0.1 | JavaFoil+Calcfoil stall+Eppler ext transition
132 | 16000000 | 0.1 | XFOIL ncrit=9
133 | 16000000 | 0.25 | JavaFoil+Calcfoil stall+Eppler ext transition
134 | 16000000 | 0.25 | XFOIL ncrit=9
135 | 16000000 | 0.5 | JavaFoil+Calcfoil stall+Eppler ext transition
136 | 16000000 | 0.5 | XFOIL ncrit=9
137 | 18000000 | 0 | JavaFoil+Calcfoil stall+Eppler ext transition
138 | 18000000 | 0 | XFOIL ncrit=9
139 | 18000000 | 0.1 | JavaFoil+Calcfoil stall+Eppler ext transition
140 | 18000000 | 0.1 | XFOIL ncrit=9
141 | 18000000 | 0.25 | JavaFoil+Calcfoil stall+Eppler ext transition
142 | 18000000 | 0.25 | XFOIL ncrit=9
143 | 18000000 | 0.5 | JavaFoil+Calcfoil stall+Eppler ext transition
144 | 18000000 | 0.5 | XFOIL ncrit=9
145 | 20000000 | 0 | JavaFoil+Calcfoil stall+Eppler ext transition
146 | 20000000 | 0 | XFOIL ncrit=9
147 | 20000000 | 0.1 | JavaFoil+Calcfoil stall+Eppler ext transition
148 | 20000000 | 0.1 | XFOIL ncrit=9
149 | 20000000 | 0.25 | JavaFoil+Calcfoil stall+Eppler ext transition
150 | 20000000 | 0.25 | XFOIL ncrit=9
151 | 20000000 | 0.5 | JavaFoil+Calcfoil stall+Eppler ext transition
152 | 20000000 | 0.5 | XFOIL ncrit=9

## 1. Re 50k Mach 0.00 (1)
BIGFOIL.COM POLAR EXPORT
hq2195
HQ 2.1/9.5 |  |  |  | Cl Max: | 1.086 | at alpha= | 11 | deg
JavaFoil+Calcfoil stall+Eppler ext transition |  |  |  | L/D Max: | 50.209 | at alpha= | 5.5 | deg
Re: | 50000 |  |  | Cd Min: | 0.01547 | at alpha= | -1 | deg
Mach: | 0 |  |  | Cl=0 at alpha= | -2.8684 | deg
|  |  |  | @ Cl=0.1, Cd= | 0.015519
|  |  |  | @ Cl=0.4, Cd= | 0.015806
|  |  |  | @ Cl=0.6, Cd= | 0.016193
alpha (deg) | Cl | Cd | Cm | Cl/Cd
-17.5 | -0.452 | 0.32717 | -0.015 | -1.383
-17 | -0.47 | 0.3043 | -0.016 | -1.545
-16.5 | -0.488 | 0.27874 | -0.016 | -1.749
-16 | -0.505 | 0.24426 | -0.017 | -2.066
-15.5 | -0.521 | 0.23326 | -0.017 | -2.232
-15 | -0.536 | 0.22175 | -0.017 | -2.416
-14.5 | -0.549 | 0.20135 | -0.018 | -2.727
-14 | -0.561 | 0.18785 | -0.018 | -2.985
-13.5 | -0.57 | 0.17143 | -0.018 | -3.325
-13 | -0.577 | 0.15853 | -0.018 | -3.638
-12.5 | -0.58 | 0.1455 | -0.019 | -3.987
-12 | -0.58 | 0.13515 | -0.019 | -4.293
-11.5 | -0.576 | 0.12487 | -0.019 | -4.617
-11 | -0.569 | 0.1153 | -0.02 | -4.933
-10.5 | -0.557 | 0.10496 | -0.02 | -5.305
-10 | -0.538 | 0.09661 | -0.02 | -5.569
-9.5 | -0.514 | 0.08776 | -0.02 | -5.853
-9 | -0.487 | 0.08039 | -0.021 | -6.054
-8.5 | -0.457 | 0.07365 | -0.021 | -6.207
-8 | -0.425 | 0.06783 | -0.022 | -6.267
-7.5 | -0.391 | 0.06392 | -0.022 | -6.113
-7 | -0.354 | 0.05949 | -0.022 | -5.955
-6.5 | -0.316 | 0.05538 | -0.022 | -5.705
-6 | -0.276 | 0.05112 | -0.023 | -5.4
-5.5 | -0.235 | 0.04823 | -0.023 | -4.863
-5 | -0.192 | 0.04509 | -0.024 | -4.255
-4.5 | -0.148 | 0.04282 | -0.025 | -3.459
-4 | -0.104 | 0.04074 | -0.026 | -2.542
-3.5 | -0.058 | 0.03889 | -0.028 | -1.498
-3 | -0.015 | 0.01624 | -0.061 | -0.934
-2.5 | 0.042 | 0.0161 | -0.062 | 2.619
-2 | 0.099 | 0.01552 | -0.062 | 6.409
-1.5 | 0.157 | 0.01548 | -0.063 | 10.166
-1 | 0.215 | 0.01547 | -0.063 | 13.907
-0.5 | 0.273 | 0.0155 | -0.064 | 17.623
0 | 0.327 | 0.01584 | -0.064 | 20.638
0.5 | 0.383 | 0.01573 | -0.065 | 24.342
1 | 0.439 | 0.01598 | -0.065 | 27.464
1.5 | 0.494 | 0.01634 | -0.065 | 30.229
2 | 0.549 | 0.01556 | -0.066 | 35.257
2.5 | 0.603 | 0.01623 | -0.066 | 37.156
3 | 0.678 | 0.01742 | -0.069 | 38.945
3.5 | 0.735 | 0.01833 | -0.069 | 40.067
4 | 0.79 | 0.01917 | -0.07 | 41.197
4.5 | 0.844 | 0.02013 | -0.07 | 41.931
5 | 0.899 | 0.02181 | -0.071 | 41.203
5.5 | 0.95 | 0.01891 | -0.071 | 50.209
6 | 0.807 | 0.04824 | -0.03 | 16.719
6.5 | 0.845 | 0.05161 | -0.03 | 16.379
7 | 0.882 | 0.0557 | -0.03 | 15.84
7.5 | 0.917 | 0.05996 | -0.03 | 15.3
8 | 0.95 | 0.0649 | -0.029 | 14.643
8.5 | 0.981 | 0.07132 | -0.029 | 13.753
9 | 1.009 | 0.07783 | -0.029 | 12.964
9.5 | 1.034 | 0.08379 | -0.029 | 12.343
10 | 1.057 | 0.09079 | -0.029 | 11.639
10.5 | 1.076 | 0.09819 | -0.029 | 10.961
11 | 1.086 | 0.10848 | -0.029 | 10.01
11.5 | 1.085 | 0.11492 | -0.029 | 9.443
12 | 1.079 | 0.12698 | -0.029 | 8.496
12.5 | 1.067 | 0.13943 | -0.029 | 7.654
13 | 1.051 | 0.14912 | -0.029 | 7.046
13.5 | 1.03 | 0.16129 | -0.029 | 6.383
14 | 1.005 | 0.17224 | -0.029 | 5.832
14.5 | 0.976 | 0.19191 | -0.029 | 5.088
15 | 0.945 | 0.20487 | -0.029 | 4.614
15.5 | 0.912 | 0.21876 | -0.029 | 4.17
16 | 0.878 | 0.24205 | -0.029 | 3.626

## 2. Re 50k Mach 0.00 (2)
BIGFOIL.COM POLAR EXPORT
hq2195
HQ 2.1/9.5 |  |  |  | Cl Max: | 1.1158 | at alpha= | 9.5 | deg
XFOIL ncrit=9 |  |  |  | L/D Max: | 37.2769 | at alpha= | 6 | deg
Re: | 50000 |  |  | Cd Min: | 0.24661 | at alpha= | -20 | deg
Mach: | 0 |  |  | Cl=0 at alpha= | 0.036105 | deg
|  |  |  | @ Cl=0.1, Cd= | 0.021819
|  |  |  | @ Cl=0.4, Cd= | 0.029326
|  |  |  | @ Cl=0.6, Cd= | 0.03036
alpha (deg) | Cl | Cd | Cm | Cl/Cd
-20 | -0.7078 | 0.24661 | 0.0401 | -2.8701
-19.5 | -0.6893 | 0.23971 | 0.037 | -2.8756
-19 | -0.675 | 0.23524 | 0.0325 | -2.8694
-18.5 | -0.6721 | 0.23729 | 0.0263 | -2.8324
-18 | -0.6424 | 0.22185 | 0.0254 | -2.8957
-17.5 | -0.6247 | 0.21517 | 0.0224 | -2.9033
-17 | -0.6161 | 0.21237 | 0.0174 | -2.9011
-16.5 | -0.6 | 0.20443 | 0.0143 | -2.935
-16 | -0.5792 | 0.19636 | 0.0124 | -2.9497
-15.5 | -0.5836 | 0.19666 | 0.0067 | -2.9676
-15 | -0.5508 | 0.18331 | 0.0064 | -3.0047
-14.5 | -0.5499 | 0.18061 | 0.0019 | -3.0447
-14 | -0.5254 | 0.17032 | 0.0008 | -3.0848
-13.5 | -0.5275 | 0.16727 | -0.0033 | -3.1536
-13 | -0.5017 | 0.15721 | -0.004 | -3.1913
-12.5 | -0.4954 | 0.1511 | -0.0066 | -3.2786
-12 | -0.5044 | 0.14815 | -0.0106 | -3.4047
-11.5 | -0.4864 | 0.13986 | -0.0113 | -3.4778
-11 | -0.4732 | 0.13248 | -0.0124 | -3.5719
-10.5 | -0.4677 | 0.12622 | -0.0139 | -3.7054
-10 | -0.4557 | 0.11883 | -0.0144 | -3.8349
-9.5 | -0.444 | 0.1127 | -0.0141 | -3.9397
-9 | -0.4285 | 0.10598 | -0.0133 | -4.0432
-8.5 | -0.4184 | 0.09995 | -0.0123 | -4.1861
-8 | -0.4252 | 0.09576 | -0.011 | -4.4403
-7.5 | -0.3994 | 0.08909 | -0.0079 | -4.4831
-7 | -0.3773 | 0.08309 | -0.0043 | -4.5409
-5.5 | -0.47 | 0.04717 | -0.0425 | -9.964
-5 | -0.4347 | 0.04022 | -0.0421 | -10.8081
-4.5 | -0.3898 | 0.03457 | -0.0416 | -11.2757
-4 | -0.3424 | 0.03047 | -0.0403 | -11.2373
-3.5 | -0.2956 | 0.02705 | -0.0385 | -10.9279
-3 | -0.2492 | 0.02443 | -0.036 | -10.2006
-2.5 | -0.2025 | 0.02162 | -0.0342 | -9.3663
-1.5 | -0.1348 | 0.01895 | -0.0177 | -7.1135
-1 | -0.0974 | 0.01888 | -0.0181 | -5.1589
-0.5 | -0.0504 | 0.01922 | -0.0193 | -2.6223
0 | -0.0033 | 0.01979 | -0.0203 | -0.16675
0.5 | 0.0424 | 0.02053 | -0.0209 | 2.0653
1 | 0.0863 | 0.02145 | -0.0214 | 4.0233
1.5 | 0.1283 | 0.02258 | -0.0217 | 5.682
2 | 0.1677 | 0.02397 | -0.0221 | 6.9962
2.5 | 0.2679 | 0.02677 | -0.0341 | 10.0075
3 | 0.3809 | 0.02908 | -0.0466 | 13.0983
3.5 | 0.4848 | 0.03042 | -0.0555 | 15.9369
4 | 0.6009 | 0.03036 | -0.0636 | 19.7925
4.5 | 0.697 | 0.02905 | -0.0656 | 23.9931
5 | 0.7776 | 0.02662 | -0.0628 | 29.2111
5.5 | 0.8428 | 0.02405 | -0.0572 | 35.0437
6 | 0.8898 | 0.02387 | -0.0511 | 37.2769
6.5 | 0.922 | 0.02663 | -0.045 | 34.6226
7 | 0.9555 | 0.03007 | -0.0407 | 31.7759
7.5 | 0.9985 | 0.03404 | -0.0383 | 29.3331
8 | 1.0454 | 0.03944 | -0.0367 | 26.5061
8.5 | 1.082 | 0.04577 | -0.0342 | 23.6399
9 | 1.1068 | 0.05301 | -0.0311 | 20.8791
9.5 | 1.1158 | 0.06153 | -0.0279 | 18.1342
10 | 1.1066 | 0.07142 | -0.0247 | 15.4943
10.5 | 1.0096 | 0.08289 | -0.022 | 12.18
11 | 0.9438 | 0.09978 | -0.0303 | 9.4588
11.5 | 0.6634 | 0.14105 | -0.0588 | 4.7033
12 | 0.6665 | 0.14845 | -0.0603 | 4.4897
12.5 | 0.6601 | 0.15361 | -0.0618 | 4.2972
13 | 0.6723 | 0.16136 | -0.0633 | 4.1665
13.5 | 0.6773 | 0.16765 | -0.065 | 4.04
14 | 0.6773 | 0.17275 | -0.0672 | 3.9207
14.5 | 0.6931 | 0.18093 | -0.0688 | 3.8308

## 3. Re 50k Mach 0.10 (1)
BIGFOIL.COM POLAR EXPORT
hq2195
HQ 2.1/9.5 |  |  |  | Cl Max: | 1.081 | at alpha= | 11 | deg
JavaFoil+Calcfoil stall+Eppler ext transition |  |  |  | L/D Max: | 41.967 | at alpha= | 4.5 | deg
Re: | 50000 |  |  | Cd Min: | 0.01551 | at alpha= | -1 | deg
Mach: | 0.1 |  |  | Cl=0 at alpha= | -2.8684 | deg
|  |  |  | @ Cl=0.1, Cd= | 0.01554
|  |  |  | @ Cl=0.4, Cd= | 0.015818
|  |  |  | @ Cl=0.6, Cd= | 0.016224
alpha (deg) | Cl | Cd | Cm | Cl/Cd
-17 | -0.43 | 0.33215 | -0.016 | -1.295
-16.5 | -0.45 | 0.30159 | -0.016 | -1.493
-16 | -0.47 | 0.26115 | -0.017 | -1.8
-15.5 | -0.489 | 0.25335 | -0.017 | -1.931
-15 | -0.507 | 0.22749 | -0.017 | -2.23
-14.5 | -0.524 | 0.21247 | -0.018 | -2.466
-14 | -0.539 | 0.19451 | -0.018 | -2.769
-13.5 | -0.551 | 0.1773 | -0.018 | -3.108
-13 | -0.561 | 0.16366 | -0.018 | -3.426
-12.5 | -0.567 | 0.15043 | -0.019 | -3.77
-12 | -0.57 | 0.13738 | -0.019 | -4.148
-11.5 | -0.569 | 0.12763 | -0.019 | -4.455
-11 | -0.563 | 0.11631 | -0.02 | -4.84
-10.5 | -0.553 | 0.10612 | -0.02 | -5.211
-10 | -0.535 | 0.09584 | -0.02 | -5.587
-9.5 | -0.512 | 0.0886 | -0.021 | -5.78
-9 | -0.486 | 0.08068 | -0.021 | -6.023
-8.5 | -0.457 | 0.0753 | -0.021 | -6.069
-8 | -0.425 | 0.06872 | -0.022 | -6.19
-7.5 | -0.391 | 0.06341 | -0.022 | -6.172
-7 | -0.355 | 0.06017 | -0.022 | -5.902
-6.5 | -0.317 | 0.05517 | -0.022 | -5.745
-6 | -0.277 | 0.05118 | -0.023 | -5.412
-5.5 | -0.235 | 0.04848 | -0.023 | -4.857
-5 | -0.193 | 0.04526 | -0.024 | -4.258
-4.5 | -0.149 | 0.04282 | -0.025 | -3.475
-4 | -0.104 | 0.04098 | -0.025 | -2.538
-3.5 | -0.059 | 0.03895 | -0.028 | -1.503
-3 | -0.015 | 0.01623 | -0.062 | -0.939
-2.5 | 0.042 | 0.01616 | -0.062 | 2.622
-2 | 0.1 | 0.01554 | -0.063 | 6.43
-1.5 | 0.158 | 0.01552 | -0.063 | 10.189
-1 | 0.216 | 0.01551 | -0.063 | 13.942
-0.5 | 0.275 | 0.01554 | -0.064 | 17.669
0 | 0.328 | 0.01588 | -0.064 | 20.662
0.5 | 0.385 | 0.01573 | -0.065 | 24.455
1 | 0.441 | 0.01606 | -0.065 | 27.446
1.5 | 0.496 | 0.01639 | -0.066 | 30.266
2 | 0.551 | 0.01558 | -0.066 | 35.401
2.5 | 0.605 | 0.01629 | -0.066 | 37.161
3 | 0.682 | 0.01749 | -0.069 | 38.986
3.5 | 0.738 | 0.01839 | -0.07 | 40.127
4 | 0.793 | 0.01929 | -0.07 | 41.143
4.5 | 0.847 | 0.02019 | -0.071 | 41.967
5 | 0.902 | 0.02193 | -0.071 | 41.137
5.5 | 0.953 | 0.02285 | -0.072 | 41.715
6 | 0.81 | 0.04836 | -0.03 | 16.746
6.5 | 0.849 | 0.05171 | -0.03 | 16.41
7 | 0.885 | 0.05573 | -0.03 | 15.886
7.5 | 0.92 | 0.06055 | -0.03 | 15.198
8 | 0.953 | 0.06567 | -0.03 | 14.508
8.5 | 0.983 | 0.07148 | -0.029 | 13.746
9 | 1.01 | 0.07797 | -0.029 | 12.952
9.5 | 1.034 | 0.08516 | -0.029 | 12.144
10 | 1.055 | 0.09099 | -0.029 | 11.599
10.5 | 1.074 | 0.10101 | -0.029 | 10.627
11 | 1.081 | 0.10918 | -0.029 | 9.901
11.5 | 1.077 | 0.11784 | -0.029 | 9.144
12 | 1.068 | 0.12796 | -0.029 | 8.343
12.5 | 1.052 | 0.14098 | -0.029 | 7.463
13 | 1.031 | 0.15262 | -0.029 | 6.758
13.5 | 1.006 | 0.16925 | -0.029 | 5.943
14 | 0.976 | 0.18503 | -0.029 | 5.275
14.5 | 0.943 | 0.19571 | -0.029 | 4.817
15 | 0.907 | 0.20806 | -0.029 | 4.359
15.5 | 0.869 | 0.22445 | -0.029 | 3.871
16 | 0.83 | 0.26087 | -0.029 | 3.18

## 4. Re 50k Mach 0.10 (2)
BIGFOIL.COM POLAR EXPORT
hq2195
HQ 2.1/9.5 |  |  |  | Cl Max: | 1.1129 | at alpha= | 9.5 | deg
XFOIL ncrit=9 |  |  |  | L/D Max: | 37.0386 | at alpha= | 6 | deg
Re: | 50000 |  |  | Cd Min: | 0.24707 | at alpha= | -20 | deg
Mach: | 0.1 |  |  | Cl=0 at alpha= | 0.050109 | deg
|  |  |  | @ Cl=0.1, Cd= | 0.02191
|  |  |  | @ Cl=0.4, Cd= | 0.029378
|  |  |  | @ Cl=0.6, Cd= | 0.030576
alpha (deg) | Cl | Cd | Cm | Cl/Cd
-20 | -0.7095 | 0.24707 | 0.0406 | -2.8717
-19.5 | -0.6913 | 0.24043 | 0.0373 | -2.8753
-19 | -0.6775 | 0.23642 | 0.0326 | -2.8657
-18.5 | -0.6757 | 0.23912 | 0.0263 | -2.8258
-18 | -0.6433 | 0.22225 | 0.0257 | -2.8945
-17.5 | -0.6261 | 0.21581 | 0.0226 | -2.9012
-17 | -0.6189 | 0.21373 | 0.0173 | -2.8957
-16.5 | -0.5989 | 0.20415 | 0.0149 | -2.9336
-16 | -0.5803 | 0.19699 | 0.0125 | -2.9458
-15.5 | -0.5867 | 0.19809 | 0.0065 | -2.9618
-15 | -0.5511 | 0.18377 | 0.0065 | -2.9989
-14.5 | -0.5528 | 0.18188 | 0.0017 | -3.0394
-14 | -0.5249 | 0.17068 | 0.0009 | -3.0753
-13.5 | -0.5304 | 0.16844 | -0.0036 | -3.1489
-13 | -0.5016 | 0.15771 | -0.004 | -3.1805
-12.5 | -0.4922 | 0.15114 | -0.0063 | -3.2566
-12 | -0.5072 | 0.14919 | -0.0109 | -3.3997
-11.5 | -0.4894 | 0.14089 | -0.0117 | -3.4736
-11 | -0.4762 | 0.13345 | -0.0128 | -3.5684
-10.5 | -0.4709 | 0.12717 | -0.0143 | -3.7029
-10 | -0.4458 | 0.1184 | -0.0136 | -3.7652
-9.5 | -0.4468 | 0.11351 | -0.0145 | -3.9362
-9 | -0.4305 | 0.10668 | -0.0135 | -4.0354
-8.5 | -0.4206 | 0.10064 | -0.0125 | -4.1793
-7.5 | -0.402 | 0.08974 | -0.008 | -4.4796
-7 | -0.3736 | 0.08319 | -0.0045 | -4.4909
-5.5 | -0.4721 | 0.0479 | -0.0426 | -9.8559
-5 | -0.4381 | 0.04087 | -0.0419 | -10.7194
-4.5 | -0.3934 | 0.03503 | -0.0416 | -11.2304
-4 | -0.346 | 0.03078 | -0.0404 | -11.2411
-3.5 | -0.2989 | 0.02731 | -0.0387 | -10.9447
-3 | -0.2518 | 0.02467 | -0.0362 | -10.2067
-2.5 | -0.2052 | 0.02198 | -0.0342 | -9.3358
-2 | -0.2148 | 0.01933 | -0.015 | -11.1123
-1.5 | -0.1089 | 0.00575 | -0.0169 | -18.9391
-1 | -0.1161 | 0.00508 | -0.0121 | -22.8543
-0.5 | -0.0789 | 0.00521 | -0.0132 | -15.144
0 | -0.0046 | 0.01985 | -0.0202 | -0.23174
0.5 | 0.0413 | 0.02059 | -0.0209 | 2.0058
1 | 0.0856 | 0.02152 | -0.0213 | 3.9777
1.5 | 0.1277 | 0.02266 | -0.0217 | 5.6355
2 | 0.1672 | 0.02408 | -0.0222 | 6.9435
2.5 | 0.2729 | 0.02695 | -0.035 | 10.1262
3 | 0.3911 | 0.02927 | -0.0482 | 13.3618
3.5 | 0.4918 | 0.03049 | -0.0564 | 16.1299
4 | 0.5953 | 0.03064 | -0.0626 | 19.4289
4.5 | 0.6968 | 0.02925 | -0.0652 | 23.8222
5 | 0.7815 | 0.02656 | -0.0624 | 29.4239
5.5 | 0.8448 | 0.02417 | -0.0566 | 34.9524
6 | 0.893 | 0.02411 | -0.0505 | 37.0386
6.5 | 0.9247 | 0.02707 | -0.0444 | 34.1596
7 | 0.9593 | 0.03053 | -0.0402 | 31.4216
7.5 | 1.0029 | 0.03467 | -0.0379 | 28.927
8 | 1.0485 | 0.04018 | -0.0361 | 26.0951
8.5 | 1.0836 | 0.04672 | -0.0335 | 23.1935
9 | 1.1033 | 0.05425 | -0.0301 | 20.3373
9.5 | 1.1129 | 0.06272 | -0.0271 | 17.7439
10 | 1.1012 | 0.07261 | -0.0241 | 15.166
10.5 | 0.9934 | 0.08485 | -0.0227 | 11.7077
11 | 0.946 | 0.10031 | -0.0299 | 9.4308
12 | 0.8078 | 0.15323 | -0.0728 | 5.2718
12.5 | 0.8123 | 0.16155 | -0.0757 | 5.0282
13 | 0.8232 | 0.16947 | -0.0779 | 4.8575
13.5 | 0.835 | 0.17737 | -0.0803 | 4.7077
14 | 0.8446 | 0.18506 | -0.0834 | 4.5639
14.5 | 0.8571 | 0.19268 | -0.0864 | 4.4483

## 5. Re 50k Mach 0.25 (1)
BIGFOIL.COM POLAR EXPORT
hq2195
HQ 2.1/9.5 |  |  |  | Cl Max: | 1.044 | at alpha= | 10.5 | deg
JavaFoil+Calcfoil stall+Eppler ext transition |  |  |  | L/D Max: | 41.832 | at alpha= | 4.5 | deg
Re: | 50000 |  |  | Cd Min: | 0.01563 | at alpha= | -1 | deg
Mach: | 0.25 |  |  | Cl=0 at alpha= | -2.8839 | deg
|  |  |  | @ Cl=0.1, Cd= | 0.015748
|  |  |  | @ Cl=0.4, Cd= | 0.016286
|  |  |  | @ Cl=0.6, Cd= | 0.39963
alpha (deg) | Cl | Cd | Cm | Cl/Cd
-15.5 | -0.169 | 0.63149 | -0.016 | -0.268
-15 | -0.235 | 0.46235 | -0.016 | -0.507
-14.5 | -0.289 | 0.3603 | -0.016 | -0.801
-14 | -0.337 | 0.30669 | -0.017 | -1.099
-13.5 | -0.381 | 0.26309 | -0.018 | -1.447
-13 | -0.419 | 0.22039 | -0.019 | -1.903
-12.5 | -0.452 | 0.19667 | -0.019 | -2.301
-12 | -0.479 | 0.17847 | -0.019 | -2.686
-11.5 | -0.5 | 0.15758 | -0.02 | -3.17
-11 | -0.513 | 0.13665 | -0.02 | -3.751
-10.5 | -0.518 | 0.12114 | -0.02 | -4.276
-10 | -0.512 | 0.1103 | -0.021 | -4.639
-9.5 | -0.496 | 0.09629 | -0.021 | -5.156
-9 | -0.477 | 0.08893 | -0.021 | -5.36
-8.5 | -0.453 | 0.08086 | -0.022 | -5.598
-8 | -0.425 | 0.07278 | -0.022 | -5.837
-7.5 | -0.393 | 0.06624 | -0.022 | -5.939
-7 | -0.359 | 0.06191 | -0.023 | -5.796
-6.5 | -0.322 | 0.0573 | -0.023 | -5.614
-6 | -0.282 | 0.0523 | -0.024 | -5.393
-5.5 | -0.24 | 0.04925 | -0.024 | -4.88
-5 | -0.197 | 0.04594 | -0.025 | -4.29
-4.5 | -0.152 | 0.04332 | -0.025 | -3.518
-4 | -0.107 | 0.0411 | -0.026 | -2.594
-3.5 | -0.06 | 0.03921 | -0.028 | -1.531
-3 | -0.013 | 0.0368 | -0.035 | -0.347
-2.5 | 0.043 | 0.01626 | -0.064 | 2.675
-2 | 0.102 | 0.01573 | -0.064 | 6.503
-1.5 | 0.162 | 0.01566 | -0.065 | 10.37
-1 | 0.222 | 0.01563 | -0.065 | 14.213
-0.5 | 0.282 | 0.01568 | -0.065 | 17.978
0 | 0.336 | 0.01608 | -0.066 | 20.918
0.5 | 0.394 | 0.01629 | -0.066 | 24.209
1 | 0.452 | 0.01625 | -0.067 | 27.788
1.5 | 0.508 | 0.01666 | -0.067 | 30.5
2 | 0.565 | 0.01585 | -0.068 | 35.633
2.5 | 0.62 | 0.01661 | -0.068 | 37.326
3 | 0.7 | 0.01779 | -0.071 | 39.313
3.5 | 0.757 | 0.01873 | -0.071 | 40.412
4 | 0.813 | 0.01971 | -0.072 | 41.267
4.5 | 0.868 | 0.02075 | -0.072 | 41.832
5 | 0.923 | 0.0225 | -0.073 | 41.014
5.5 | 0.974 | 0.02349 | -0.073 | 41.444
6 | 0.828 | 0.04896 | -0.031 | 16.906
6.5 | 0.866 | 0.05282 | -0.031 | 16.388
7 | 0.901 | 0.05765 | -0.03 | 15.626
7.5 | 0.933 | 0.06234 | -0.03 | 14.971
8 | 0.962 | 0.06791 | -0.03 | 14.171
8.5 | 0.988 | 0.07586 | -0.03 | 13.019
9 | 1.009 | 0.08387 | -0.03 | 12.029
9.5 | 1.025 | 0.09079 | -0.03 | 11.294
10 | 1.037 | 0.1011 | -0.03 | 10.26
10.5 | 1.044 | 0.1143 | -0.03 | 9.132
11 | 1.034 | 0.126 | -0.03 | 8.208
11.5 | 1.006 | 0.13748 | -0.029 | 7.319
12 | 0.968 | 0.1546 | -0.03 | 6.259
12.5 | 0.919 | 0.17734 | -0.03 | 5.181
13 | 0.86 | 0.19042 | -0.029 | 4.517
13.5 | 0.793 | 0.2196 | -0.029 | 3.612
14 | 0.718 | 0.24281 | -0.029 | 2.959
14.5 | 0.638 | 0.28607 | -0.028 | 2.229
15 | 0.551 | 0.33765 | -0.027 | 1.633
15.5 | 0.46 | 0.39963 | -0.026 | 1.151

## 6. Re 50k Mach 0.25 (2)
BIGFOIL.COM POLAR EXPORT
hq2195
HQ 2.1/9.5 |  |  |  | Cl Max: | 1.0851 | at alpha= | 8.5 | deg
XFOIL ncrit=9 |  |  |  | L/D Max: | 35.8116 | at alpha= | 5.5 | deg
Re: | 50000 |  |  | Cd Min: | 0.2507 | at alpha= | -20 | deg
Mach: | 0.25 |  |  | Cl=0 at alpha= | 0.12605 | deg
|  |  |  | @ Cl=0.1, Cd= | 0.022452
|  |  |  | @ Cl=0.4, Cd= | 0.029695
|  |  |  | @ Cl=0.6, Cd= | 0.030755
alpha (deg) | Cl | Cd | Cm | Cl/Cd
-20 | -0.7208 | 0.2507 | 0.043 | -2.8751
-19.5 | -0.7036 | 0.245 | 0.0388 | -2.8718
-19 | -0.6944 | 0.24482 | 0.0328 | -2.8364
-18.5 | -0.6723 | 0.23369 | 0.03 | -2.8769
-18 | -0.6508 | 0.22524 | 0.0274 | -2.8894
-17.5 | -0.6361 | 0.22022 | 0.0231 | -2.8885
-17 | -0.6362 | 0.22224 | 0.0168 | -2.8627
-16.5 | -0.6008 | 0.20584 | 0.0166 | -2.9188
-16 | -0.5907 | 0.20208 | 0.0121 | -2.9231
-15.5 | -0.5713 | 0.19328 | 0.0096 | -2.9558
-15 | -0.5561 | 0.18711 | 0.0066 | -2.972
-14.5 | -0.5483 | 0.18184 | 0.0026 | -3.0153
-14 | -0.5269 | 0.17346 | 0.001 | -3.0376
-13.5 | -0.5177 | 0.16721 | -0.0023 | -3.0961
-13 | -0.5101 | 0.16216 | -0.0051 | -3.1457
-12.5 | -0.4895 | 0.15348 | -0.0062 | -3.1893
-12 | -0.4762 | 0.14632 | -0.008 | -3.2545
-11.5 | -0.4676 | 0.13983 | -0.0101 | -3.3441
-11 | -0.4591 | 0.13336 | -0.0118 | -3.4426
-10.5 | -0.4466 | 0.12651 | -0.0128 | -3.5302
-10 | -0.4436 | 0.12112 | -0.014 | -3.6625
-9.5 | -0.4254 | 0.11374 | -0.0136 | -3.7401
-9 | -0.4208 | 0.10796 | -0.0138 | -3.8977
-8.5 | -0.4104 | 0.10187 | -0.0129 | -4.0287
-8 | -0.3922 | 0.0955 | -0.0112 | -4.1068
-7.5 | -0.3774 | 0.08981 | -0.0086 | -4.2022
-7 | -0.3614 | 0.08422 | -0.0055 | -4.2911
-6.5 | -0.3581 | 0.07946 | -0.002 | -4.5067
-5.5 | -0.4818 | 0.05257 | -0.0394 | -9.1649
-5 | -0.4546 | 0.04434 | -0.041 | -10.2526
-4.5 | -0.4127 | 0.03767 | -0.0417 | -10.9557
-4 | -0.3656 | 0.03263 | -0.0409 | -11.2044
-3.5 | -0.3168 | 0.02881 | -0.0395 | -10.9962
-3 | -0.2668 | 0.02588 | -0.0373 | -10.3091
-2.5 | -0.2193 | 0.0234 | -0.0347 | -9.3718
-2 | -0.1987 | 0.01973 | -0.0243 | -10.071
-1.5 | -0.1389 | 0.01958 | -0.018 | -7.094
-1 | -0.109 | 0.0193 | -0.0172 | -5.6477
-0.5 | -0.0612 | 0.01959 | -0.0186 | -3.124
0 | -0.012 | 0.02016 | -0.0198 | -0.59524
0.5 | 0.0356 | 0.02094 | -0.0207 | 1.7001
1 | 0.0812 | 0.02192 | -0.0213 | 3.7044
1.5 | 0.1243 | 0.02314 | -0.0218 | 5.3717
2 | 0.1817 | 0.02503 | -0.0257 | 7.2593
2.5 | 0.3058 | 0.02803 | -0.0409 | 10.9097
3 | 0.4127 | 0.02992 | -0.0512 | 13.7934
3.5 | 0.5172 | 0.03096 | -0.0589 | 16.7054
4 | 0.626 | 0.03069 | -0.0644 | 20.3975
4.5 | 0.7207 | 0.02913 | -0.0647 | 24.7408
5 | 0.8031 | 0.02628 | -0.0604 | 30.5594
5.5 | 0.867 | 0.02421 | -0.0539 | 35.8116
6 | 0.9085 | 0.02575 | -0.0473 | 35.2816
6.5 | 0.9412 | 0.02924 | -0.0416 | 32.1888
7 | 0.9817 | 0.03303 | -0.0381 | 29.7215
7.5 | 1.0266 | 0.03794 | -0.0358 | 27.0585
8 | 1.0617 | 0.04436 | -0.0328 | 23.9337
8.5 | 1.0851 | 0.05178 | -0.0296 | 20.956
9 | 1.0788 | 0.06058 | -0.0256 | 17.8079
9.5 | 1.0476 | 0.06996 | -0.0223 | 14.9743
10 | 1 | 0.08007 | -0.0214 | 12.4891
10.5 | 0.9636 | 0.09255 | -0.0253 | 10.4117
11 | 0.8636 | 0.1206 | -0.0486 | 7.1609
11.5 | 0.8228 | 0.14947 | -0.0709 | 5.5048
12 | 0.8087 | 0.15635 | -0.0752 | 5.1724
12.5 | 0.816 | 0.16489 | -0.0782 | 4.9488
13 | 0.827 | 0.1729 | -0.0808 | 4.7831
13.5 | 0.8391 | 0.18064 | -0.0835 | 4.6452

## 7. Re 50k Mach 0.50 (1)
BIGFOIL.COM POLAR EXPORT
hq2195
HQ 2.1/9.5 |  |  |  | Cl Max: | 1.262 | at alpha= | 20 | deg
JavaFoil+Calcfoil stall+Eppler ext transition |  |  |  | L/D Max: | 40.844 | at alpha= | 4 | deg
Re: | 50000 |  |  | Cd Min: | 0.01628 | at alpha= | -1 | deg
Mach: | 0.5 |  |  | Cl=0 at alpha= | -2.8871 | deg
|  |  |  | @ Cl=0.1, Cd= | 0.016899
|  |  |  | @ Cl=0.4, Cd= | 0.01714
|  |  |  | @ Cl=0.6, Cd= | 0.018347
alpha (deg) | Cl | Cd | Cm | Cl/Cd
-20 | -0.862 | 0.41832 | -0.027 | -2.06
-19.5 | -0.838 | 0.40701 | -0.028 | -2.059
-19 | -0.81 | 0.39008 | -0.025 | -2.076
-18.5 | -0.786 | 0.38529 | -0.025 | -2.04
-18 | -0.762 | 0.36833 | -0.025 | -2.069
-17.5 | -0.738 | 0.35093 | -0.026 | -2.104
-17 | -0.714 | 0.34828 | -0.026 | -2.051
-16.5 | -0.69 | 0.34055 | -0.026 | -2.027
-16 | -0.666 | 0.32085 | -0.027 | -2.076
-15.5 | -0.642 | 0.31214 | -0.027 | -2.056
-15 | -0.618 | 0.28742 | -0.027 | -2.149
-14.5 | -0.593 | 0.29582 | -0.028 | -2.005
-14 | -0.569 | 0.28477 | -0.028 | -1.997
-13.5 | -0.544 | 0.2818 | -0.028 | -1.931
-13 | -0.518 | 0.2506 | -0.026 | -2.068
-12.5 | -0.493 | 0.24099 | -0.026 | -2.047
-12 | -0.468 | 0.23413 | -0.026 | -2.001
-11.5 | -0.444 | 0.23482 | -0.026 | -1.889
-11 | -0.419 | 0.22059 | -0.026 | -1.897
-10.5 | -0.393 | 0.21411 | -0.027 | -1.838
-10 | -0.368 | 0.21071 | -0.027 | -1.748
-9.5 | -0.343 | 0.20944 | -0.027 | -1.638
-9 | -0.317 | 0.19337 | -0.024 | -1.64
-8.5 | -0.292 | 0.20849 | -0.024 | -1.399
-8 | -0.266 | 0.20608 | -0.024 | -1.292
-7.5 | -0.241 | 0.13573 | -0.026 | -1.774
-7 | -0.215 | 0.13292 | -0.026 | -1.618
-6.5 | -0.292 | 0.07423 | -0.026 | -3.935
-6 | -0.283 | 0.06286 | -0.026 | -4.507
-5.5 | -0.252 | 0.05537 | -0.026 | -4.56
-5 | -0.212 | 0.05001 | -0.027 | -4.241
-4.5 | -0.166 | 0.04595 | -0.027 | -3.622
-4 | -0.117 | 0.04295 | -0.028 | -2.736
-3.5 | -0.066 | 0.04062 | -0.029 | -1.636
-3 | -0.014 | 0.03886 | -0.032 | -0.363
-2.5 | 0.048 | 0.01693 | -0.071 | 2.858
-2 | 0.115 | 0.01689 | -0.071 | 6.804
-1.5 | 0.179 | 0.01644 | -0.071 | 10.884
-1 | 0.247 | 0.01628 | -0.072 | 15.15
-0.5 | 0.313 | 0.01631 | -0.072 | 19.199
0 | 0.372 | 0.017 | -0.072 | 21.89
0.5 | 0.436 | 0.01732 | -0.073 | 25.161
1 | 0.499 | 0.01772 | -0.074 | 28.16
1.5 | 0.561 | 0.01797 | -0.074 | 31.225
2 | 0.623 | 0.01857 | -0.074 | 33.556
2.5 | 0.713 | 0.01835 | -0.078 | 38.854
3 | 0.777 | 0.01938 | -0.079 | 40.077
3.5 | 0.838 | 0.02063 | -0.079 | 40.613
4 | 0.896 | 0.02194 | -0.08 | 40.844
4.5 | 0.954 | 0.0241 | -0.081 | 39.589
5 | 1.003 | 0.02556 | -0.081 | 39.222
5.5 | 0.854 | 0.0496 | -0.033 | 17.22
6 | 0.881 | 0.05576 | -0.033 | 15.804
6.5 | 0.894 | 0.06238 | -0.032 | 14.33
7 | 0.878 | 0.07331 | -0.032 | 11.978
7.5 | 0.764 | 0.10363 | -0.032 | 7.371
8 | 0.587 | 0.13963 | -0.033 | 4.201
8.5 | 0.614 | 0.15727 | -0.033 | 3.904
9 | 0.641 | 0.22224 | -0.032 | 2.886
9.5 | 0.669 | 0.21749 | -0.032 | 3.075
10 | 0.698 | 0.25161 | -0.038 | 2.773
10.5 | 0.725 | 0.25468 | -0.038 | 2.848
11 | 0.753 | 0.26513 | -0.038 | 2.84
11.5 | 0.781 | 0.26927 | -0.039 | 2.9
12 | 0.811 | 0.28732 | -0.044 | 2.823
12.5 | 0.839 | 0.30735 | -0.044 | 2.729
13 | 0.866 | 0.3202 | -0.044 | 2.706
13.5 | 0.894 | 0.32316 | -0.045 | 2.767
14 | 0.922 | 0.32937 | -0.045 | 2.799
14.5 | 0.95 | 0.33075 | -0.045 | 2.871
15 | 0.978 | 0.33811 | -0.046 | 2.892
15.5 | 1.006 | 0.35695 | -0.047 | 2.819
16 | 1.039 | 0.41317 | -0.052 | 2.516
16.5 | 1.067 | 0.4221 | -0.053 | 2.529
17 | 1.095 | 0.42878 | -0.053 | 2.554
17.5 | 1.123 | 0.41146 | -0.053 | 2.73
18 | 1.151 | 0.43833 | -0.053 | 2.625
18.5 | 1.179 | 0.4391 | -0.054 | 2.685
19 | 1.207 | 0.43409 | -0.054 | 2.78
19.5 | 1.235 | 0.43962 | -0.054 | 2.808
20 | 1.262 | 0.46239 | -0.055 | 2.729

## 8. Re 50k Mach 0.50 (2)
BIGFOIL.COM POLAR EXPORT
hq2195
HQ 2.1/9.5 |  |  |  | Cl Max: | 1.1529 | at alpha= | 20 | deg
XFOIL ncrit=9 |  |  |  | L/D Max: | 31.5901 | at alpha= | 5 | deg
Re: | 50000 |  |  | Cd Min: | 0.31011 | at alpha= | 20 | deg
Mach: | 0.5 |  |  | Cl=0 at alpha= | 0.4359 | deg
|  |  |  | @ Cl=0.1, Cd= | 0.024837
|  |  |  | @ Cl=0.4, Cd= | 0.031216
|  |  |  | @ Cl=0.6, Cd= | 0.033172
alpha (deg) | Cl | Cd | Cm | Cl/Cd
-20 | -0.7955 | 0.28599 | 0.0491 | -2.7816
-19.5 | -0.7632 | 0.26621 | 0.0471 | -2.8669
-19 | -0.7406 | 0.2581 | 0.0427 | -2.8694
-18.5 | -0.7228 | 0.25376 | 0.0369 | -2.8484
-18 | -0.7044 | 0.24749 | 0.0316 | -2.8462
-17.5 | -0.6761 | 0.23508 | 0.029 | -2.876
-17 | -0.6581 | 0.22969 | 0.024 | -2.8652
-16.5 | -0.6374 | 0.22149 | 0.0198 | -2.8778
-16 | -0.6146 | 0.21319 | 0.0164 | -2.8829
-15.5 | -0.6034 | 0.20942 | 0.0111 | -2.8813
-15 | -0.5739 | 0.19786 | 0.009 | -2.9005
-14.5 | -0.5726 | 0.1973 | 0.0032 | -2.9022
-14 | -0.5367 | 0.18335 | 0.0021 | -2.9272
-13.5 | -0.5195 | 0.17602 | -0.0012 | -2.9514
-13 | -0.5214 | 0.17453 | -0.0057 | -2.9875
-12.5 | -0.4957 | 0.16448 | -0.0074 | -3.0137
-12 | -0.4723 | 0.15529 | -0.0091 | -3.0414
-11.5 | -0.455 | 0.14768 | -0.011 | -3.081
-11 | -0.4428 | 0.14111 | -0.0129 | -3.138
-10.5 | -0.4445 | 0.1369 | -0.015 | -3.2469
-10 | -0.4128 | 0.12697 | -0.0149 | -3.2512
-9.5 | -0.4114 | 0.12183 | -0.0159 | -3.3768
-9 | -0.3942 | 0.11482 | -0.0157 | -3.4332
-8.5 | -0.3759 | 0.10764 | -0.0151 | -3.4922
-8 | -0.3726 | 0.10257 | -0.0138 | -3.6326
-7.5 | -0.3444 | 0.095 | -0.012 | -3.6253
-7 | -0.3326 | 0.08899 | -0.0104 | -3.7375
-6.5 | -0.3297 | 0.08349 | -0.0088 | -3.949
-6 | -0.458 | 0.07368 | -0.0314 | -6.2161
-5.5 | -0.4786 | 0.06548 | -0.0345 | -7.3091
-5 | -0.4865 | 0.05767 | -0.0363 | -8.4359
-4.5 | -0.472 | 0.05024 | -0.0362 | -9.3949
-4 | -0.4414 | 0.04261 | -0.0394 | -10.3591
-3.5 | -0.3953 | 0.03646 | -0.0403 | -10.842
-3 | -0.339 | 0.03168 | -0.0401 | -10.7008
-2.5 | -0.2799 | 0.02815 | -0.0388 | -9.9432
-2 | -0.2243 | 0.02548 | -0.0359 | -8.803
-1.5 | -0.1716 | 0.02149 | -0.0334 | -7.9851
-1 | -0.1378 | 0.02132 | -0.0161 | -6.4634
-0.5 | -0.1016 | 0.02111 | -0.0156 | -4.8129
0 | -0.0476 | 0.0216 | -0.0174 | -2.2037
0.5 | 0.007 | 0.02249 | -0.0192 | 0.31125
1 | 0.0583 | 0.02372 | -0.0207 | 2.4578
1.5 | 0.1625 | 0.02651 | -0.0321 | 6.1298
2 | 0.284 | 0.02917 | -0.0453 | 9.736
2.5 | 0.3949 | 0.03115 | -0.0545 | 12.6774
3 | 0.4971 | 0.03248 | -0.0604 | 15.3048
3.5 | 0.5931 | 0.03318 | -0.0633 | 17.8752
4 | 0.6838 | 0.03308 | -0.063 | 20.6711
4.5 | 0.7804 | 0.03102 | -0.0591 | 25.158
5 | 0.8801 | 0.02786 | -0.0514 | 31.5901
5.5 | 0.9313 | 0.03008 | -0.0436 | 30.9608
6 | 0.9688 | 0.03433 | -0.0375 | 28.2202
6.5 | 1.0021 | 0.03946 | -0.0325 | 25.3953
7 | 1.0179 | 0.04594 | -0.0279 | 22.1572
7.5 | 1.0112 | 0.05369 | -0.024 | 18.834
8 | 0.9684 | 0.06283 | -0.022 | 15.413
8.5 | 0.9169 | 0.07521 | -0.0267 | 12.1912
9 | 0.875 | 0.09051 | -0.0366 | 9.6674
9.5 | 0.8511 | 0.10497 | -0.0455 | 8.108
10 | 0.8407 | 0.11739 | -0.0521 | 7.1616
10.5 | 0.8356 | 0.12981 | -0.0588 | 6.4371
11 | 0.8443 | 0.14151 | -0.0638 | 5.9664
11.5 | 0.821 | 0.1605 | -0.0816 | 5.1153
12 | 0.8293 | 0.16905 | -0.0858 | 4.9056
12.5 | 0.8614 | 0.18119 | -0.0883 | 4.7541
13 | 0.8659 | 0.18744 | -0.0929 | 4.6196
13.5 | 0.8857 | 0.19644 | -0.0963 | 4.5088
14 | 0.9006 | 0.20436 | -0.1007 | 4.4069
14.5 | 0.9186 | 0.21299 | -0.1052 | 4.3129
15 | 0.9399 | 0.22207 | -0.1092 | 4.2324
15.5 | 0.9627 | 0.23158 | -0.1131 | 4.1571
16 | 0.9929 | 0.24422 | -0.1159 | 4.0656
16.5 | 1.0016 | 0.24779 | -0.1228 | 4.0421
17 | 1.0219 | 0.2564 | -0.1278 | 3.9856
17.5 | 1.0511 | 0.26941 | -0.1309 | 3.9015
18 | 1.0653 | 0.27395 | -0.1376 | 3.8887
18.5 | 1.0892 | 0.28467 | -0.1422 | 3.8262
19 | 1.1109 | 0.29294 | -0.1473 | 3.7922
19.5 | 1.1296 | 0.30057 | -0.1535 | 3.7582
20 | 1.1529 | 0.31011 | -0.1584 | 3.7177

## 9. Re 100k Mach 0.00 (1)
BIGFOIL.COM POLAR EXPORT
hq2195
HQ 2.1/9.5 |  |  |  | Cl Max: | 1.086 | at alpha= | 11 | deg
JavaFoil+Calcfoil stall+Eppler ext transition |  |  |  | L/D Max: | 67.59 | at alpha= | 3.5 | deg
Re: | 100000 |  |  | Cd Min: | 0.01028 | at alpha= | 1 | deg
Mach: | 0 |  |  | Cl=0 at alpha= | -2.8684 | deg
|  |  |  | @ Cl=0.1, Cd= | 0.01146
|  |  |  | @ Cl=0.4, Cd= | 0.01116
|  |  |  | @ Cl=0.6, Cd= | 0.011436
alpha (deg) | Cl | Cd | Cm | Cl/Cd
-17.5 | -0.452 | 0.27098 | -0.016 | -1.67
-17 | -0.47 | 0.24192 | -0.016 | -1.944
-16.5 | -0.488 | 0.2368 | -0.017 | -2.06
-16 | -0.505 | 0.20857 | -0.017 | -2.42
-15.5 | -0.521 | 0.1931 | -0.017 | -2.697
-15 | -0.536 | 0.17717 | -0.018 | -3.024
-14.5 | -0.549 | 0.16762 | -0.018 | -3.277
-14 | -0.561 | 0.15236 | -0.018 | -3.681
-13.5 | -0.57 | 0.14395 | -0.018 | -3.96
-13 | -0.577 | 0.13377 | -0.019 | -4.311
-12.5 | -0.58 | 0.12343 | -0.019 | -4.7
-12 | -0.58 | 0.11264 | -0.019 | -5.151
-11.5 | -0.576 | 0.10686 | -0.019 | -5.395
-11 | -0.569 | 0.09733 | -0.02 | -5.844
-10.5 | -0.557 | 0.09086 | -0.02 | -6.129
-10 | -0.538 | 0.08291 | -0.02 | -6.489
-9.5 | -0.514 | 0.07799 | -0.021 | -6.587
-9 | -0.487 | 0.07106 | -0.021 | -6.849
-8.5 | -0.457 | 0.06619 | -0.021 | -6.906
-8 | -0.425 | 0.06105 | -0.022 | -6.962
-7.5 | -0.391 | 0.0568 | -0.022 | -6.879
-7 | -0.354 | 0.05364 | -0.022 | -6.605
-6.5 | -0.316 | 0.05013 | -0.023 | -6.303
-6 | -0.276 | 0.04667 | -0.023 | -5.915
-5.5 | -0.235 | 0.0442 | -0.024 | -5.307
-5 | -0.192 | 0.04141 | -0.024 | -4.635
-4.5 | -0.148 | 0.03935 | -0.025 | -3.766
-4 | -0.104 | 0.03734 | -0.027 | -2.776
-3.5 | -0.072 | 0.01319 | -0.061 | -5.456
-3 | -0.015 | 0.01304 | -0.062 | -1.165
-2.5 | 0.042 | 0.01292 | -0.062 | 3.268
-2 | 0.1 | 0.01146 | -0.063 | 8.723
-1.5 | 0.158 | 0.01101 | -0.064 | 14.356
-1 | 0.216 | 0.01099 | -0.064 | 19.677
-0.5 | 0.274 | 0.01111 | -0.065 | 24.686
0 | 0.331 | 0.01124 | -0.065 | 29.416
0.5 | 0.388 | 0.01139 | -0.066 | 34.103
1 | 0.446 | 0.01028 | -0.066 | 43.389
1.5 | 0.504 | 0.01068 | -0.067 | 47.149
2 | 0.56 | 0.01112 | -0.067 | 50.408
2.5 | 0.617 | 0.01157 | -0.068 | 53.305
3 | 0.679 | 0.01381 | -0.069 | 49.191
3.5 | 0.736 | 0.01089 | -0.069 | 67.59
4 | 0.792 | 0.01189 | -0.07 | 66.582
4.5 | 0.847 | 0.01296 | -0.07 | 65.331
5 | 0.902 | 0.01561 | -0.071 | 57.819
5.5 | 0.955 | 0.01838 | -0.072 | 51.93
6 | 1.005 | 0.0198 | -0.072 | 50.749
6.5 | 0.845 | 0.04722 | -0.03 | 17.905
7 | 0.883 | 0.05084 | -0.03 | 17.359
7.5 | 0.918 | 0.05456 | -0.03 | 16.82
8 | 0.951 | 0.05899 | -0.03 | 16.115
8.5 | 0.981 | 0.06385 | -0.029 | 15.363
9 | 1.009 | 0.06858 | -0.029 | 14.712
9.5 | 1.034 | 0.07394 | -0.029 | 13.988
10 | 1.057 | 0.07971 | -0.029 | 13.257
10.5 | 1.076 | 0.08581 | -0.029 | 12.542
11 | 1.086 | 0.09402 | -0.029 | 11.551
11.5 | 1.085 | 0.10014 | -0.029 | 10.837
12 | 1.079 | 0.10945 | -0.029 | 9.857
12.5 | 1.067 | 0.11958 | -0.029 | 8.925
13 | 1.051 | 0.12753 | -0.029 | 8.239
13.5 | 1.03 | 0.13793 | -0.029 | 7.465
14 | 1.005 | 0.14685 | -0.029 | 6.841
14.5 | 0.976 | 0.1549 | -0.029 | 6.303
15 | 0.945 | 0.16576 | -0.029 | 5.704
15.5 | 0.912 | 0.1817 | -0.03 | 5.022
16 | 0.878 | 0.20406 | -0.03 | 4.303

## 10. Re 100k Mach 0.00 (2)
BIGFOIL.COM POLAR EXPORT
hq2195
HQ 2.1/9.5 |  |  |  | Cl Max: | 1.1656 | at alpha= | 10 | deg
XFOIL ncrit=9 |  |  |  | L/D Max: | 55.415 | at alpha= | 5 | deg
Re: | 100000 |  |  | Cd Min: | 0.24366 | at alpha= | -20 | deg
Mach: | 0 |  |  | Cl=0 at alpha= | -0.55024 | deg
|  |  |  | @ Cl=0.1, Cd= | 0.016987
|  |  |  | @ Cl=0.4, Cd= | 0.018001
|  |  |  | @ Cl=0.6, Cd= | 0.016741
alpha (deg) | Cl | Cd | Cm | Cl/Cd
-20 | -0.7023 | 0.24366 | 0.0391 | -2.8823
-19.5 | -0.684 | 0.2366 | 0.0362 | -2.891
-19 | -0.6671 | 0.23039 | 0.0327 | -2.8955
-18.5 | -0.6508 | 0.22429 | 0.0287 | -2.9016
-18 | -0.6383 | 0.22024 | 0.0235 | -2.8982
-17.5 | -0.6361 | 0.21983 | 0.0171 | -2.8936
-17 | -0.607 | 0.20548 | 0.0166 | -2.9541
-16.5 | -0.5877 | 0.19821 | 0.0146 | -2.965
-16 | -0.5729 | 0.19194 | 0.0111 | -2.9848
-15.5 | -0.5685 | 0.18866 | 0.0053 | -3.0134
-15 | -0.5731 | 0.18656 | -0.0012 | -3.0719
-14.5 | -0.5339 | 0.17154 | 0.001 | -3.1124
-14 | -0.5187 | 0.16471 | -0.0013 | -3.1492
-13.5 | -0.5122 | 0.15895 | -0.0055 | -3.2224
-13 | -0.5239 | 0.15581 | -0.013 | -3.3624
-12.5 | -0.4882 | 0.14402 | -0.0102 | -3.3898
-12 | -0.4803 | 0.13759 | -0.0132 | -3.4908
-11.5 | -0.4994 | 0.13355 | -0.022 | -3.7394
-11 | -0.465 | 0.12297 | -0.0185 | -3.7814
-10.5 | -0.4593 | 0.1164 | -0.0214 | -3.9459
-10 | -0.4943 | 0.11127 | -0.033 | -4.4423
-9.5 | -0.4475 | 0.10227 | -0.0257 | -4.3757
-9 | -0.4835 | 0.09589 | -0.0363 | -5.0422
-8.5 | -0.4545 | 0.08873 | -0.0318 | -5.1223
-8 | -0.466 | 0.08155 | -0.0336 | -5.7143
-7.5 | -0.4945 | 0.07423 | -0.0409 | -6.6617
-7 | -0.4858 | 0.068 | -0.0371 | -7.1441
-6.5 | -0.4982 | 0.0619 | -0.0362 | -8.0485
-6 | -0.5024 | 0.05659 | -0.0342 | -8.8779
-5.5 | -0.4962 | 0.05147 | -0.0316 | -9.6406
-5 | -0.4433 | 0.03524 | -0.0399 | -12.5795
-4.5 | -0.3941 | 0.02907 | -0.0384 | -13.5569
-4 | -0.3469 | 0.02546 | -0.0371 | -13.6253
-3.5 | -0.2991 | 0.02243 | -0.0359 | -13.3348
-3 | -0.2528 | 0.02059 | -0.0343 | -12.2778
-2.5 | -0.2077 | 0.01884 | -0.0329 | -11.0244
-2 | -0.1652 | 0.01532 | -0.0312 | -10.7833
-1.5 | -0.146 | 0.01559 | -0.022 | -9.365
-1 | -0.0922 | 0.01566 | -0.0196 | -5.8876
-0.5 | 0.0103 | 0.01633 | -0.0313 | 0.63074
0 | 0.1086 | 0.01705 | -0.0412 | 6.3695
0.5 | 0.1878 | 0.0175 | -0.047 | 10.7314
1 | 0.2695 | 0.0179 | -0.0527 | 15.0559
1.5 | 0.3594 | 0.01804 | -0.0592 | 19.9224
2 | 0.4426 | 0.01796 | -0.0639 | 24.6437
2.5 | 0.5298 | 0.0174 | -0.0682 | 30.4483
3 | 0.6012 | 0.01673 | -0.0689 | 35.9354
3.5 | 0.6628 | 0.01596 | -0.0673 | 41.5288
4 | 0.7209 | 0.01492 | -0.0643 | 48.3177
4.5 | 0.7682 | 0.01442 | -0.0602 | 53.2732
5 | 0.8146 | 0.0147 | -0.0568 | 55.415
5.5 | 0.8578 | 0.01594 | -0.054 | 53.8143
6 | 0.8966 | 0.0174 | -0.0509 | 51.5287
6.5 | 0.9253 | 0.0197 | -0.0468 | 46.9695
7 | 0.9575 | 0.02276 | -0.0436 | 42.0694
7.5 | 0.997 | 0.02617 | -0.0413 | 38.0971
8 | 1.0447 | 0.02987 | -0.04 | 34.9749
8.5 | 1.0938 | 0.03456 | -0.0389 | 31.6493
9 | 1.1357 | 0.0403 | -0.0377 | 28.1811
9.5 | 1.1593 | 0.04631 | -0.0337 | 25.0335
10 | 1.1656 | 0.05378 | -0.0289 | 21.6735
10.5 | 1.1511 | 0.06165 | -0.0238 | 18.6715
11 | 1.1141 | 0.06973 | -0.0185 | 15.9773
11.5 | 1.0683 | 0.07927 | -0.0174 | 13.4767
12 | 1.0289 | 0.09146 | -0.021 | 11.2497
12.5 | 0.849 | 0.1491 | -0.0644 | 5.6942
13 | 0.8943 | 0.15762 | -0.06 | 5.6738
14 | 0.8674 | 0.17596 | -0.0756 | 4.9295
14.5 | 0.8918 | 0.18371 | -0.0761 | 4.8544
15 | 0.8833 | 0.19238 | -0.0841 | 4.5914

## 11. Re 100k Mach 0.10 (1)
BIGFOIL.COM POLAR EXPORT
hq2195
HQ 2.1/9.5 |  |  |  | Cl Max: | 1.081 | at alpha= | 11 | deg
JavaFoil+Calcfoil stall+Eppler ext transition |  |  |  | L/D Max: | 66.967 | at alpha= | 4 | deg
Re: | 100000 |  |  | Cd Min: | 0.01028 | at alpha= | 1 | deg
Mach: | 0.1 |  |  | Cl=0 at alpha= | -2.8684 | deg
|  |  |  | @ Cl=0.1, Cd= | 0.0115
|  |  |  | @ Cl=0.4, Cd= | 0.01119
|  |  |  | @ Cl=0.6, Cd= | 0.011464
alpha (deg) | Cl | Cd | Cm | Cl/Cd
-17 | -0.43 | 0.26 | -0.016 | -1.655
-16.5 | -0.45 | 0.24676 | -0.017 | -1.825
-16 | -0.47 | 0.21912 | -0.017 | -2.146
-15.5 | -0.489 | 0.20145 | -0.017 | -2.429
-15 | -0.507 | 0.19006 | -0.018 | -2.669
-14.5 | -0.524 | 0.17149 | -0.018 | -3.055
-14 | -0.539 | 0.16087 | -0.018 | -3.349
-13.5 | -0.551 | 0.14845 | -0.018 | -3.712
-13 | -0.561 | 0.13785 | -0.019 | -4.068
-12.5 | -0.567 | 0.1274 | -0.019 | -4.452
-12 | -0.57 | 0.11702 | -0.019 | -4.87
-11.5 | -0.569 | 0.10915 | -0.019 | -5.209
-11 | -0.563 | 0.10009 | -0.02 | -5.625
-10.5 | -0.553 | 0.09188 | -0.02 | -6.018
-10 | -0.535 | 0.08486 | -0.02 | -6.31
-9.5 | -0.512 | 0.07865 | -0.021 | -6.512
-9 | -0.486 | 0.07138 | -0.021 | -6.808
-8.5 | -0.457 | 0.06651 | -0.022 | -6.872
-8 | -0.425 | 0.06174 | -0.022 | -6.89
-7.5 | -0.391 | 0.05734 | -0.022 | -6.826
-7 | -0.355 | 0.05357 | -0.022 | -6.63
-6.5 | -0.317 | 0.05005 | -0.023 | -6.333
-6 | -0.277 | 0.04674 | -0.023 | -5.927
-5.5 | -0.235 | 0.04417 | -0.024 | -5.332
-5 | -0.193 | 0.04156 | -0.025 | -4.638
-4.5 | -0.149 | 0.03938 | -0.025 | -3.779
-4 | -0.104 | 0.03761 | -0.027 | -2.768
-3.5 | -0.072 | 0.01324 | -0.061 | -5.46
-3 | -0.015 | 0.01309 | -0.062 | -1.166
-2.5 | 0.042 | 0.01292 | -0.063 | 3.284
-2 | 0.1 | 0.0115 | -0.063 | 8.735
-1.5 | 0.159 | 0.011 | -0.064 | 14.438
-1 | 0.217 | 0.01099 | -0.064 | 19.781
-0.5 | 0.276 | 0.01111 | -0.065 | 24.801
0 | 0.332 | 0.01125 | -0.065 | 29.535
0.5 | 0.39 | 0.01138 | -0.066 | 34.281
1 | 0.448 | 0.01028 | -0.067 | 43.587
1.5 | 0.506 | 0.01074 | -0.067 | 47.093
2 | 0.563 | 0.01112 | -0.068 | 50.624
2.5 | 0.62 | 0.01165 | -0.068 | 53.206
3 | 0.683 | 0.01384 | -0.069 | 49.34
3.5 | 0.739 | 0.01453 | -0.07 | 50.877
4 | 0.796 | 0.01188 | -0.07 | 66.967
4.5 | 0.851 | 0.01301 | -0.071 | 65.403
5 | 0.905 | 0.01566 | -0.071 | 57.784
5.5 | 0.959 | 0.01849 | -0.072 | 51.866
6 | 1.009 | 0.01995 | -0.072 | 50.592
6.5 | 1.058 | 0.02155 | -0.073 | 49.074
7 | 0.886 | 0.05092 | -0.03 | 17.39
7.5 | 0.92 | 0.05465 | -0.03 | 16.84
8 | 0.953 | 0.0591 | -0.03 | 16.123
8.5 | 0.983 | 0.0641 | -0.029 | 15.331
9 | 1.01 | 0.06959 | -0.03 | 14.512
9.5 | 1.034 | 0.07451 | -0.03 | 13.881
10 | 1.056 | 0.0812 | -0.029 | 13
10.5 | 1.074 | 0.08784 | -0.029 | 12.222
11 | 1.081 | 0.09485 | -0.029 | 11.399
11.5 | 1.078 | 0.10152 | -0.029 | 10.613
12 | 1.068 | 0.11061 | -0.029 | 9.653
12.5 | 1.052 | 0.12122 | -0.029 | 8.681
13 | 1.031 | 0.13068 | -0.029 | 7.892
13.5 | 1.006 | 0.14231 | -0.029 | 7.068
14 | 0.976 | 0.15111 | -0.029 | 6.459
14.5 | 0.943 | 0.16477 | -0.029 | 5.723
15 | 0.907 | 0.17464 | -0.03 | 5.194
15.5 | 0.869 | 0.19047 | -0.03 | 4.563
16 | 0.83 | 0.21692 | -0.03 | 3.826

## 12. Re 100k Mach 0.10 (2)
BIGFOIL.COM POLAR EXPORT
hq2195
HQ 2.1/9.5 |  |  |  | Cl Max: | 1.1604 | at alpha= | 10 | deg
XFOIL ncrit=9 |  |  |  | L/D Max: | 55.1957 | at alpha= | 5 | deg
Re: | 100000 |  |  | Cd Min: | 0.24416 | at alpha= | -20 | deg
Mach: | 0.1 |  |  | Cl=0 at alpha= | -0.55525 | deg
|  |  |  | @ Cl=0.1, Cd= | 0.017027
|  |  |  | @ Cl=0.4, Cd= | 0.01802
|  |  |  | @ Cl=0.6, Cd= | 0.016709
alpha (deg) | Cl | Cd | Cm | Cl/Cd
-20 | -0.7041 | 0.24416 | 0.0397 | -2.8838
-19.5 | -0.6859 | 0.23729 | 0.0366 | -2.8906
-19 | -0.6688 | 0.23105 | 0.033 | -2.8946
-18.5 | -0.6525 | 0.22496 | 0.029 | -2.9005
-18 | -0.6407 | 0.22136 | 0.0234 | -2.8944
-17.5 | -0.6387 | 0.22104 | 0.0171 | -2.8895
-17 | -0.6072 | 0.20577 | 0.017 | -2.9509
-16.5 | -0.5885 | 0.19872 | 0.0148 | -2.9615
-16 | -0.5738 | 0.1925 | 0.0111 | -2.9808
-15.5 | -0.5707 | 0.18973 | 0.0051 | -3.008
-15 | -0.5745 | 0.18744 | -0.0013 | -3.065
-14.5 | -0.5334 | 0.17193 | 0.0012 | -3.1024
-14 | -0.5186 | 0.16515 | -0.0013 | -3.1402
-13.5 | -0.5136 | 0.15975 | -0.0059 | -3.215
-13 | -0.5251 | 0.15662 | -0.0133 | -3.3527
-12.5 | -0.4867 | 0.14443 | -0.01 | -3.3698
-12 | -0.4808 | 0.13819 | -0.0135 | -3.4793
-11.5 | -0.5006 | 0.13433 | -0.0224 | -3.7266
-11 | -0.4627 | 0.12342 | -0.0183 | -3.749
-10.5 | -0.4599 | 0.11699 | -0.0219 | -3.9311
-10 | -0.4688 | 0.10945 | -0.0274 | -4.2832
-9.5 | -0.4462 | 0.10277 | -0.0259 | -4.3417
-9 | -0.4859 | 0.09655 | -0.0372 | -5.0326
-8.5 | -0.4576 | 0.08931 | -0.0328 | -5.1237
-8 | -0.4541 | 0.0823 | -0.0324 | -5.5176
-7.5 | -0.503 | 0.07497 | -0.0427 | -6.7094
-7 | -0.4831 | 0.06877 | -0.0367 | -7.0249
-6.5 | -0.4956 | 0.06274 | -0.0356 | -7.8993
-5.5 | -0.4975 | 0.05219 | -0.0311 | -9.5325
-5 | -0.4462 | 0.0357 | -0.04 | -12.4986
-4.5 | -0.3978 | 0.02955 | -0.0385 | -13.4619
-4 | -0.3503 | 0.02571 | -0.0373 | -13.625
-3.5 | -0.3021 | 0.02267 | -0.0361 | -13.326
-3 | -0.2555 | 0.02074 | -0.0345 | -12.3192
-2.5 | -0.2099 | 0.01904 | -0.033 | -11.0242
-2 | -0.1639 | 0.01545 | -0.0323 | -10.6084
-1.5 | -0.1461 | 0.01565 | -0.0225 | -9.3355
-1 | -0.0982 | 0.01579 | -0.0188 | -6.2191
-0.5 | 0.0122 | 0.01642 | -0.0317 | 0.743
0 | 0.1077 | 0.01708 | -0.0411 | 6.3056
0.5 | 0.1883 | 0.01755 | -0.0471 | 10.7293
1 | 0.2726 | 0.01794 | -0.0532 | 15.1951
1.5 | 0.3654 | 0.01805 | -0.0601 | 20.2438
2 | 0.4452 | 0.01798 | -0.0642 | 24.7608
2.5 | 0.5362 | 0.01733 | -0.0689 | 30.9406
3 | 0.6071 | 0.01664 | -0.0693 | 36.4844
3.5 | 0.6664 | 0.01591 | -0.0672 | 41.8856
4 | 0.7224 | 0.01497 | -0.0639 | 48.2565
4.5 | 0.7715 | 0.01445 | -0.06 | 53.391
5 | 0.818 | 0.01482 | -0.0566 | 55.1957
5.5 | 0.8612 | 0.0161 | -0.0537 | 53.4907
6 | 0.8995 | 0.0176 | -0.0505 | 51.108
6.5 | 0.9276 | 0.02005 | -0.0463 | 46.2643
7 | 0.9603 | 0.02322 | -0.0431 | 41.3566
7.5 | 1.0015 | 0.02658 | -0.0408 | 37.6787
8 | 1.0499 | 0.03041 | -0.0396 | 34.5248
8.5 | 1.0984 | 0.03528 | -0.0382 | 31.1338
9 | 1.138 | 0.04108 | -0.0368 | 27.702
9.5 | 1.1586 | 0.04746 | -0.0325 | 24.4121
10 | 1.1604 | 0.05509 | -0.0276 | 21.0637
10.5 | 1.1409 | 0.06299 | -0.0224 | 18.1124
11 | 1.1006 | 0.07091 | -0.0175 | 15.5211
11.5 | 1.055 | 0.08095 | -0.0177 | 13.0327
12 | 1.0172 | 0.09365 | -0.0222 | 10.8617
12.5 | 0.8482 | 0.15 | -0.0651 | 5.6547
13 | 0.896 | 0.15864 | -0.0604 | 5.648
13.5 | 0.8587 | 0.168 | -0.0729 | 5.1113
14 | 0.8698 | 0.17683 | -0.076 | 4.9188
14.5 | 0.8895 | 0.18454 | -0.0776 | 4.8201
15 | 0.8855 | 0.19323 | -0.0847 | 4.5826

## 13. Re 100k Mach 0.25 (1)
BIGFOIL.COM POLAR EXPORT
hq2195
HQ 2.1/9.5 |  |  |  | Cl Max: | 1.044 | at alpha= | 10.5 | deg
JavaFoil+Calcfoil stall+Eppler ext transition |  |  |  | L/D Max: | 67.389 | at alpha= | 4 | deg
Re: | 100000 |  |  | Cd Min: | 0.0104 | at alpha= | 1 | deg
Mach: | 0.25 |  |  | Cl=0 at alpha= | -2.8667 | deg
|  |  |  | @ Cl=0.1, Cd= | 0.011683
|  |  |  | @ Cl=0.4, Cd= | 0.011527
|  |  |  | @ Cl=0.6, Cd= | 0.31278
alpha (deg) | Cl | Cd | Cm | Cl/Cd
-15.5 | -0.169 | 0.48458 | -0.017 | -0.349
-15 | -0.235 | 0.36112 | -0.017 | -0.649
-14.5 | -0.289 | 0.27745 | -0.017 | -1.04
-14 | -0.337 | 0.23761 | -0.018 | -1.419
-13.5 | -0.381 | 0.20659 | -0.019 | -1.843
-13 | -0.419 | 0.17719 | -0.019 | -2.367
-12.5 | -0.453 | 0.15958 | -0.019 | -2.836
-12 | -0.479 | 0.14593 | -0.02 | -3.285
-11.5 | -0.5 | 0.12695 | -0.02 | -3.935
-11 | -0.513 | 0.11509 | -0.02 | -4.453
-10.5 | -0.518 | 0.10341 | -0.02 | -5.01
-10 | -0.512 | 0.09445 | -0.021 | -5.418
-9.5 | -0.496 | 0.08367 | -0.021 | -5.934
-9 | -0.477 | 0.07614 | -0.022 | -6.261
-8.5 | -0.453 | 0.07149 | -0.022 | -6.331
-8 | -0.425 | 0.06415 | -0.022 | -6.622
-7.5 | -0.393 | 0.05938 | -0.023 | -6.626
-7 | -0.359 | 0.05569 | -0.023 | -6.445
-6.5 | -0.322 | 0.05154 | -0.023 | -6.241
-6 | -0.282 | 0.04762 | -0.024 | -5.923
-5.5 | -0.24 | 0.04486 | -0.024 | -5.359
-5 | -0.197 | 0.042 | -0.025 | -4.693
-4.5 | -0.152 | 0.03974 | -0.026 | -3.835
-4 | -0.107 | 0.03772 | -0.028 | -2.829
-3.5 | -0.06 | 0.03585 | -0.03 | -1.678
-3 | -0.016 | 0.01319 | -0.064 | -1.188
-2.5 | 0.044 | 0.01305 | -0.064 | 3.338
-2 | 0.103 | 0.01161 | -0.065 | 8.886
-1.5 | 0.163 | 0.01108 | -0.066 | 14.731
-1 | 0.223 | 0.01114 | -0.066 | 20.048
-0.5 | 0.283 | 0.01121 | -0.067 | 25.26
0 | 0.341 | 0.01137 | -0.067 | 30.006
0.5 | 0.401 | 0.01153 | -0.068 | 34.767
1 | 0.46 | 0.0104 | -0.068 | 44.245
1.5 | 0.519 | 0.01082 | -0.069 | 47.943
2 | 0.578 | 0.01128 | -0.069 | 51.227
2.5 | 0.635 | 0.01183 | -0.07 | 53.708
3 | 0.701 | 0.0141 | -0.071 | 49.723
3.5 | 0.759 | 0.01487 | -0.072 | 51.061
4 | 0.816 | 0.01211 | -0.072 | 67.389
4.5 | 0.872 | 0.01328 | -0.073 | 65.658
5 | 0.926 | 0.01604 | -0.073 | 57.744
5.5 | 0.981 | 0.01912 | -0.074 | 51.323
6 | 1.032 | 0.02066 | -0.075 | 49.939
6.5 | 0.866 | 0.0481 | -0.031 | 17.998
7 | 0.901 | 0.05207 | -0.031 | 17.303
7.5 | 0.933 | 0.05605 | -0.031 | 16.653
8 | 0.962 | 0.06089 | -0.03 | 15.807
8.5 | 0.988 | 0.0666 | -0.03 | 14.831
9 | 1.009 | 0.07296 | -0.03 | 13.828
9.5 | 1.025 | 0.07942 | -0.03 | 12.912
10 | 1.037 | 0.08747 | -0.03 | 11.859
10.5 | 1.044 | 0.09538 | -0.03 | 10.944
11 | 1.034 | 0.10735 | -0.03 | 9.635
11.5 | 1.006 | 0.11394 | -0.029 | 8.831
12 | 0.968 | 0.13028 | -0.03 | 7.428
12.5 | 0.919 | 0.14147 | -0.03 | 6.495
13 | 0.86 | 0.16447 | -0.03 | 5.231
13.5 | 0.793 | 0.18075 | -0.03 | 4.389
14 | 0.719 | 0.19454 | -0.03 | 3.694
14.5 | 0.638 | 0.22327 | -0.029 | 2.857
15 | 0.552 | 0.26505 | -0.028 | 2.081
15.5 | 0.46 | 0.31278 | -0.026 | 1.471

## 14. Re 100k Mach 0.25 (2)
BIGFOIL.COM POLAR EXPORT
hq2195
HQ 2.1/9.5 |  |  |  | Cl Max: | 1.1434 | at alpha= | 9.5 | deg
XFOIL ncrit=9 |  |  |  | L/D Max: | 53.9113 | at alpha= | 4.5 | deg
Re: | 100000 |  |  | Cd Min: | 0.24781 | at alpha= | -20 | deg
Mach: | 0.25 |  |  | Cl=0 at alpha= | -0.57637 | deg
|  |  |  | @ Cl=0.1, Cd= | 0.017298
|  |  |  | @ Cl=0.4, Cd= | 0.018184
|  |  |  | @ Cl=0.6, Cd= | 0.016855
alpha (deg) | Cl | Cd | Cm | Cl/Cd
-20 | -0.7154 | 0.24781 | 0.0423 | -2.8869
-19.5 | -0.6971 | 0.24123 | 0.0386 | -2.8898
-19 | -0.6793 | 0.23484 | 0.0346 | -2.8926
-18.5 | -0.663 | 0.22935 | 0.0298 | -2.8908
-18 | -0.6549 | 0.22809 | 0.0234 | -2.8712
-17.5 | -0.6382 | 0.21959 | 0.0196 | -2.9063
-17 | -0.6114 | 0.20826 | 0.0189 | -2.9358
-16.5 | -0.5938 | 0.20162 | 0.0157 | -2.9451
-16 | -0.5811 | 0.19646 | 0.0109 | -2.9579
-15.5 | -0.5834 | 0.19579 | 0.0043 | -2.9797
-15 | -0.5521 | 0.18181 | 0.0039 | -3.0367
-14.5 | -0.5326 | 0.17424 | 0.002 | -3.0567
-14 | -0.5192 | 0.16768 | -0.0013 | -3.0964
-13.5 | -0.5241 | 0.16477 | -0.0078 | -3.1808
-13 | -0.4997 | 0.15387 | -0.0084 | -3.2475
-12.5 | -0.4821 | 0.1467 | -0.0098 | -3.2863
-12 | -0.4902 | 0.14257 | -0.0164 | -3.4383
-11.5 | -0.4717 | 0.13293 | -0.0172 | -3.5485
-11 | -0.4541 | 0.12572 | -0.0179 | -3.612
-10.5 | -0.4716 | 0.12112 | -0.026 | -3.8937
-10 | -0.4416 | 0.11157 | -0.0233 | -3.9581
-9.5 | -0.4535 | 0.10605 | -0.0295 | -4.2763
-9 | -0.4308 | 0.0982 | -0.0275 | -4.387
-8.5 | -0.4762 | 0.0928 | -0.0381 | -5.1315
-8 | -0.4399 | 0.08519 | -0.0326 | -5.1638
-7.5 | -0.446 | 0.07875 | -0.0322 | -5.6635
-7 | -0.4912 | 0.07156 | -0.0392 | -6.8642
-6.5 | -0.5088 | 0.0663 | -0.0377 | -7.6742
-6 | -0.5068 | 0.06079 | -0.0328 | -8.3369
-5.5 | -0.5012 | 0.05614 | -0.0281 | -8.9277
-4.5 | -0.4174 | 0.03244 | -0.0389 | -12.8668
-4 | -0.3697 | 0.02739 | -0.0381 | -13.4976
-3.5 | -0.3193 | 0.02411 | -0.037 | -13.2435
-3 | -0.2702 | 0.02169 | -0.0354 | -12.4574
-2.5 | -0.2225 | 0.01994 | -0.0339 | -11.1585
-2 | -0.1744 | 0.01828 | -0.0327 | -9.5405
-1.5 | -0.1455 | 0.01596 | -0.026 | -9.1165
-1 | -0.1004 | 0.01646 | -0.0206 | -6.0996
-0.5 | 0.0181 | 0.01685 | -0.0333 | 1.0742
0 | 0.1095 | 0.01735 | -0.0418 | 6.3112
0.5 | 0.2015 | 0.01784 | -0.0495 | 11.2948
1 | 0.285 | 0.01818 | -0.0551 | 15.6766
1.5 | 0.3735 | 0.01826 | -0.0608 | 20.4545
2 | 0.4648 | 0.018 | -0.0661 | 25.8222
2.5 | 0.5525 | 0.0173 | -0.0695 | 31.9364
3 | 0.6187 | 0.01668 | -0.0686 | 37.0923
3.5 | 0.6834 | 0.01577 | -0.0666 | 43.3354
4 | 0.7406 | 0.01485 | -0.0629 | 49.8721
4.5 | 0.7898 | 0.01465 | -0.0588 | 53.9113
5 | 0.8367 | 0.01555 | -0.0554 | 53.8071
5.5 | 0.8794 | 0.01701 | -0.0522 | 51.699
6 | 0.9126 | 0.01887 | -0.0478 | 48.3625
6.5 | 0.9421 | 0.02182 | -0.0437 | 43.176
7 | 0.9801 | 0.0252 | -0.0405 | 38.8929
7.5 | 1.0284 | 0.02938 | -0.0389 | 35.0034
8 | 1.0769 | 0.03393 | -0.0372 | 31.7389
8.5 | 1.1156 | 0.03934 | -0.0342 | 28.3579
9 | 1.1422 | 0.04596 | -0.0314 | 24.852
9.5 | 1.1434 | 0.05324 | -0.0262 | 21.4763
10 | 1.1249 | 0.06112 | -0.0211 | 18.4048
10.5 | 1.0887 | 0.06887 | -0.0166 | 15.808
11 | 1.0492 | 0.07855 | -0.0168 | 13.3571
11.5 | 0.9249 | 0.10614 | -0.0382 | 8.714
12 | 0.912 | 0.12097 | -0.0447 | 7.5391
12.5 | 0.8473 | 0.15453 | -0.0687 | 5.4831
13 | 0.8721 | 0.16308 | -0.069 | 5.3477
13.5 | 0.8597 | 0.17245 | -0.077 | 4.9852
14 | 0.8885 | 0.18196 | -0.077 | 4.8829
14.5 | 0.8848 | 0.18873 | -0.084 | 4.6882

## 15. Re 100k Mach 0.50 (1)
BIGFOIL.COM POLAR EXPORT
hq2195
HQ 2.1/9.5 |  |  |  | Cl Max: | 1.262 | at alpha= | 20 | deg
JavaFoil+Calcfoil stall+Eppler ext transition |  |  |  | L/D Max: | 52.251 | at alpha= | 2 | deg
Re: | 100000 |  |  | Cd Min: | 0.01154 | at alpha= | 1.5 | deg
Mach: | 0.5 |  |  | Cl=0 at alpha= | -2.8871 | deg
|  |  |  | @ Cl=0.1, Cd= | 0.013419
|  |  |  | @ Cl=0.4, Cd= | 0.011982
|  |  |  | @ Cl=0.6, Cd= | 0.011808
alpha (deg) | Cl | Cd | Cm | Cl/Cd
-20 | -0.862 | 0.33378 | -0.028 | -2.582
-19.5 | -0.839 | 0.32929 | -0.028 | -2.547
-19 | -0.81 | 0.31302 | -0.026 | -2.589
-18.5 | -0.786 | 0.30044 | -0.025 | -2.616
-18 | -0.762 | 0.29588 | -0.026 | -2.576
-17.5 | -0.738 | 0.28691 | -0.026 | -2.574
-17 | -0.714 | 0.27785 | -0.026 | -2.571
-16.5 | -0.69 | 0.27037 | -0.027 | -2.553
-16 | -0.666 | 0.2533 | -0.027 | -2.63
-15.5 | -0.642 | 0.24804 | -0.027 | -2.588
-15 | -0.618 | 0.23306 | -0.027 | -2.65
-14.5 | -0.593 | 0.22665 | -0.028 | -2.618
-14 | -0.569 | 0.22368 | -0.028 | -2.543
-13.5 | -0.544 | 0.22671 | -0.028 | -2.401
-13 | -0.518 | 0.19925 | -0.026 | -2.601
-12.5 | -0.493 | 0.19601 | -0.026 | -2.516
-12 | -0.468 | 0.18481 | -0.026 | -2.534
-11.5 | -0.444 | 0.17804 | -0.026 | -2.491
-11 | -0.419 | 0.17419 | -0.027 | -2.403
-10.5 | -0.393 | 0.16871 | -0.027 | -2.332
-10 | -0.368 | 0.16539 | -0.027 | -2.227
-9.5 | -0.343 | 0.16383 | -0.027 | -2.094
-9 | -0.317 | 0.1557 | -0.024 | -2.037
-8.5 | -0.292 | 0.1532 | -0.024 | -1.904
-8 | -0.266 | 0.15082 | -0.024 | -1.765
-7.5 | -0.241 | 0.11055 | -0.026 | -2.178
-7 | -0.215 | 0.10485 | -0.026 | -2.052
-6.5 | -0.292 | 0.06374 | -0.026 | -4.583
-6 | -0.283 | 0.05517 | -0.026 | -5.136
-5.5 | -0.252 | 0.04916 | -0.026 | -5.136
-5 | -0.212 | 0.04503 | -0.027 | -4.71
-4.5 | -0.166 | 0.04173 | -0.028 | -3.989
-4 | -0.118 | 0.03912 | -0.029 | -3.004
-3.5 | -0.067 | 0.03709 | -0.031 | -1.793
-3 | -0.014 | 0.03531 | -0.034 | -0.4
-2.5 | 0.048 | 0.01359 | -0.072 | 3.564
-2 | 0.115 | 0.01337 | -0.072 | 8.605
-1.5 | 0.182 | 0.01203 | -0.073 | 15.115
-1 | 0.249 | 0.01201 | -0.074 | 20.76
-0.5 | 0.316 | 0.0116 | -0.074 | 27.273
0 | 0.38 | 0.01193 | -0.075 | 31.827
0.5 | 0.445 | 0.0121 | -0.075 | 36.765
1 | 0.51 | 0.0124 | -0.076 | 41.116
1.5 | 0.574 | 0.01154 | -0.076 | 49.722
2 | 0.637 | 0.01219 | -0.076 | 52.251
2.5 | 0.715 | 0.01442 | -0.079 | 49.632
3 | 0.78 | 0.01538 | -0.079 | 50.717
3.5 | 0.842 | 0.0163 | -0.08 | 51.691
4 | 0.902 | 0.01737 | -0.08 | 51.958
4.5 | 0.958 | 0.02052 | -0.081 | 46.665
5 | 1.008 | 0.02188 | -0.081 | 46.068
5.5 | 0.854 | 0.0451 | -0.034 | 18.939
6 | 0.881 | 0.0498 | -0.033 | 17.697
6.5 | 0.894 | 0.05522 | -0.033 | 16.192
7 | 0.878 | 0.06377 | -0.032 | 13.77
7.5 | 0.764 | 0.0843 | -0.032 | 9.062
8 | 0.587 | 0.11377 | -0.033 | 5.157
8.5 | 0.614 | 0.12635 | -0.033 | 4.86
9 | 0.641 | 0.16929 | -0.032 | 3.789
9.5 | 0.669 | 0.17248 | -0.033 | 3.878
10 | 0.698 | 0.19499 | -0.038 | 3.578
10.5 | 0.725 | 0.19802 | -0.038 | 3.663
11 | 0.753 | 0.20877 | -0.038 | 3.607
11.5 | 0.781 | 0.21041 | -0.039 | 3.712
12 | 0.811 | 0.22549 | -0.044 | 3.597
12.5 | 0.839 | 0.23632 | -0.044 | 3.549
13 | 0.866 | 0.24771 | -0.044 | 3.498
13.5 | 0.894 | 0.24638 | -0.045 | 3.629
14 | 0.922 | 0.25083 | -0.045 | 3.676
14.5 | 0.95 | 0.25749 | -0.046 | 3.689
15 | 0.978 | 0.27084 | -0.046 | 3.611
15.5 | 1.007 | 0.28848 | -0.048 | 3.49
16 | 1.04 | 0.31729 | -0.052 | 3.276
16.5 | 1.068 | 0.32104 | -0.053 | 3.325
17 | 1.095 | 0.32314 | -0.053 | 3.39
17.5 | 1.124 | 0.32517 | -0.054 | 3.456
18 | 1.151 | 0.33426 | -0.053 | 3.443
18.5 | 1.179 | 0.34548 | -0.054 | 3.413
19 | 1.207 | 0.34966 | -0.054 | 3.452
19.5 | 1.235 | 0.34557 | -0.055 | 3.574
20 | 1.262 | 0.35975 | -0.055 | 3.509

## 16. Re 100k Mach 0.50 (2)
BIGFOIL.COM POLAR EXPORT
hq2195
HQ 2.1/9.5 |  |  |  | Cl Max: | 1.1533 | at alpha= | 20 | deg
XFOIL ncrit=9 |  |  |  | L/D Max: | 50.9661 | at alpha= | 4 | deg
Re: | 100000 |  |  | Cd Min: | 0.30571 | at alpha= | 20 | deg
Mach: | 0.5 |  |  | Cl=0 at alpha= | -0.59517 | deg
|  |  |  | @ Cl=0.1, Cd= | 0.018838
|  |  |  | @ Cl=0.4, Cd= | 0.018888
|  |  |  | @ Cl=0.6, Cd= | 0.017425
alpha (deg) | Cl | Cd | Cm | Cl/Cd
-20 | -0.7774 | 0.27011 | 0.0519 | -2.8781
-19.5 | -0.7576 | 0.26486 | 0.0456 | -2.8604
-19 | -0.744 | 0.26382 | 0.0385 | -2.8201
-18.5 | -0.7148 | 0.24807 | 0.0361 | -2.8814
-18 | -0.6906 | 0.23857 | 0.0327 | -2.8947
-17.5 | -0.6685 | 0.23077 | 0.0285 | -2.8968
-17 | -0.6485 | 0.22418 | 0.0233 | -2.8928
-16.5 | -0.642 | 0.22449 | 0.0156 | -2.8598
-16 | -0.6086 | 0.20856 | 0.0144 | -2.9181
-15.5 | -0.5856 | 0.2001 | 0.0114 | -2.9265
-15 | -0.5658 | 0.19279 | 0.0073 | -2.9348
-14.5 | -0.5581 | 0.18964 | 0.0008 | -2.9429
-14 | -0.5361 | 0.1794 | -0.0022 | -2.9883
-13.5 | -0.5098 | 0.16998 | -0.0036 | -2.9992
-13 | -0.5034 | 0.16562 | -0.0091 | -3.0395
-12.5 | -0.4857 | 0.15662 | -0.012 | -3.1011
-12 | -0.4618 | 0.14795 | -0.0133 | -3.1213
-11.5 | -0.4643 | 0.14394 | -0.019 | -3.2256
-11 | -0.4394 | 0.13382 | -0.0198 | -3.2835
-10.5 | -0.429 | 0.12736 | -0.0226 | -3.3684
-10 | -0.4145 | 0.11952 | -0.0242 | -3.468
-9.5 | -0.4296 | 0.11568 | -0.0306 | -3.7137
-9 | -0.3953 | 0.10584 | -0.0282 | -3.7349
-8.5 | -0.3968 | 0.09936 | -0.0312 | -3.9936
-7.5 | -0.4017 | 0.08777 | -0.034 | -4.5767
-7 | -0.4174 | 0.08269 | -0.0331 | -5.0478
-6 | -0.4459 | 0.07337 | -0.0216 | -6.0774
-4.5 | -0.4859 | 0.04499 | -0.0366 | -10.8002
-4 | -0.4474 | 0.03732 | -0.0387 | -11.9882
-3.5 | -0.3965 | 0.03164 | -0.039 | -12.5316
-3 | -0.3403 | 0.02689 | -0.0388 | -12.6553
-2.5 | -0.2816 | 0.02386 | -0.0375 | -11.8022
-2 | -0.1977 | 0.02163 | -0.0403 | -9.1401
-1.5 | -0.1116 | 0.01954 | -0.0445 | -5.7114
-1 | -0.0604 | 0.01847 | -0.0379 | -3.2702
-0.5 | 0.0142 | 0.01873 | -0.0341 | 0.75814
0 | 0.1411 | 0.01889 | -0.0476 | 7.4696
0.5 | 0.2433 | 0.01905 | -0.056 | 12.7717
1 | 0.3351 | 0.01907 | -0.0615 | 17.5721
1.5 | 0.4348 | 0.01879 | -0.0668 | 23.14
2 | 0.531 | 0.01809 | -0.0698 | 29.3532
2.5 | 0.6109 | 0.01732 | -0.0692 | 35.2714
3 | 0.6844 | 0.01653 | -0.0668 | 41.4035
3.5 | 0.7521 | 0.01584 | -0.0632 | 47.4811
4 | 0.8124 | 0.01594 | -0.0588 | 50.9661
5 | 0.9077 | 0.01904 | -0.049 | 47.6733
5.5 | 0.9397 | 0.02149 | -0.0427 | 43.7273
6 | 0.9743 | 0.02481 | -0.0373 | 39.2705
6.5 | 1.0172 | 0.02912 | -0.033 | 34.9313
7 | 1.0567 | 0.03434 | -0.0288 | 30.7717
7.5 | 1.075 | 0.04082 | -0.0239 | 26.3351
8 | 1.0584 | 0.04755 | -0.0178 | 22.2587
8.5 | 1.0288 | 0.05531 | -0.015 | 18.6006
9 | 0.9915 | 0.06532 | -0.0172 | 15.1791
9.5 | 0.9381 | 0.0805 | -0.0272 | 11.6534
10 | 0.8946 | 0.09949 | -0.0412 | 8.9919
10.5 | 0.8748 | 0.11494 | -0.0506 | 7.6109
11 | 0.866 | 0.12851 | -0.0583 | 6.7388
11.5 | 0.868 | 0.14069 | -0.0642 | 6.1696
12 | 0.872 | 0.15453 | -0.0714 | 5.6429
12.5 | 0.8734 | 0.17068 | -0.0819 | 5.1172
13 | 0.8794 | 0.17967 | -0.0879 | 4.8945
14 | 0.9115 | 0.19797 | -0.0974 | 4.6042
14.5 | 0.945 | 0.20979 | -0.0985 | 4.5045
15 | 0.9491 | 0.21569 | -0.1066 | 4.4003
15.5 | 0.9845 | 0.22947 | -0.1076 | 4.2903
16 | 0.9863 | 0.2337 | -0.1172 | 4.2204
16.5 | 1.0222 | 0.24799 | -0.1178 | 4.1219
17 | 1.0266 | 0.2516 | -0.1277 | 4.0803
17.5 | 1.0509 | 0.26105 | -0.1317 | 4.0257
18 | 1.0782 | 0.2744 | -0.1349 | 3.9293
18.5 | 1.0892 | 0.27847 | -0.1441 | 3.9114
19 | 1.1148 | 0.28867 | -0.1477 | 3.8618
19.5 | 1.1404 | 0.30236 | -0.1515 | 3.7717
20 | 1.1533 | 0.30571 | -0.1608 | 3.7725

## 17. Re 250k Mach 0.00 (1)
BIGFOIL.COM POLAR EXPORT
hq2195
HQ 2.1/9.5 |  |  |  | Cl Max: | 1.144 | at alpha= | 7.5 | deg
JavaFoil+Calcfoil stall+Eppler ext transition |  |  |  | L/D Max: | 90.228 | at alpha= | 3 | deg
Re: | 250000 |  |  | Cd Min: | 0.00626 | at alpha= | -0.5 | deg
Mach: | 0 |  |  | Cl=0 at alpha= | -2.8684 | deg
|  |  |  | @ Cl=0.1, Cd= | 0.00767
|  |  |  | @ Cl=0.4, Cd= | 0.0067566
|  |  |  | @ Cl=0.6, Cd= | 0.0078438
alpha (deg) | Cl | Cd | Cm | Cl/Cd
-17.5 | -0.453 | 0.22178 | -0.017 | -2.042
-17 | -0.471 | 0.20186 | -0.018 | -2.331
-16.5 | -0.488 | 0.18467 | -0.018 | -2.642
-16 | -0.505 | 0.17385 | -0.018 | -2.904
-15.5 | -0.521 | 0.15596 | -0.018 | -3.34
-15 | -0.536 | 0.15025 | -0.018 | -3.567
-14.5 | -0.549 | 0.1397 | -0.018 | -3.932
-14 | -0.561 | 0.12896 | -0.018 | -4.349
-13.5 | -0.57 | 0.12049 | -0.019 | -4.732
-13 | -0.577 | 0.1109 | -0.019 | -5.201
-12.5 | -0.58 | 0.10456 | -0.019 | -5.549
-12 | -0.58 | 0.09761 | -0.019 | -5.945
-11.5 | -0.577 | 0.09029 | -0.02 | -6.385
-11 | -0.569 | 0.08499 | -0.02 | -6.693
-10.5 | -0.557 | 0.07864 | -0.02 | -7.082
-10 | -0.538 | 0.07305 | -0.021 | -7.366
-9.5 | -0.514 | 0.06816 | -0.021 | -7.537
-9 | -0.487 | 0.0629 | -0.021 | -7.739
-8.5 | -0.457 | 0.05846 | -0.022 | -7.82
-8 | -0.425 | 0.05519 | -0.022 | -7.703
-7.5 | -0.391 | 0.05124 | -0.022 | -7.626
-7 | -0.354 | 0.04845 | -0.023 | -7.314
-6.5 | -0.316 | 0.04547 | -0.023 | -6.95
-6 | -0.276 | 0.04261 | -0.024 | -6.48
-5.5 | -0.235 | 0.04048 | -0.024 | -5.797
-5 | -0.192 | 0.03803 | -0.027 | -5.054
-4.5 | -0.183 | 0.01072 | -0.06 | -17.092
-4 | -0.128 | 0.01055 | -0.061 | -12.141
-3.5 | -0.072 | 0.01031 | -0.061 | -6.992
-3 | -0.015 | 0.00935 | -0.062 | -1.626
-2.5 | 0.042 | 0.00933 | -0.063 | 4.528
-2 | 0.1 | 0.00767 | -0.063 | 13.041
-1.5 | 0.158 | 0.00765 | -0.064 | 20.674
-1 | 0.216 | 0.00756 | -0.064 | 28.623
-0.5 | 0.274 | 0.00626 | -0.065 | 43.851
0 | 0.332 | 0.00648 | -0.066 | 51.304
0.5 | 0.39 | 0.00671 | -0.066 | 58.2
1 | 0.448 | 0.00698 | -0.067 | 64.2
1.5 | 0.506 | 0.00729 | -0.067 | 69.496
2 | 0.564 | 0.00767 | -0.068 | 73.592
2.5 | 0.622 | 0.00795 | -0.068 | 78.273
3 | 0.68 | 0.00754 | -0.069 | 90.228
3.5 | 0.737 | 0.00823 | -0.069 | 89.469
4 | 0.793 | 0.00901 | -0.07 | 88.058
4.5 | 0.849 | 0.01082 | -0.071 | 78.451
5 | 0.902 | 0.01392 | -0.071 | 64.822
5.5 | 0.955 | 0.01486 | -0.072 | 64.226
6 | 1.005 | 0.01597 | -0.072 | 62.941
6.5 | 1.054 | 0.01729 | -0.073 | 60.919
7 | 1.1 | 0.01882 | -0.073 | 58.458
7.5 | 1.144 | 0.02055 | -0.074 | 55.656
8 | 0.951 | 0.05319 | -0.031 | 17.88
8.5 | 0.981 | 0.05743 | -0.03 | 17.09
9 | 1.009 | 0.06134 | -0.03 | 16.454
9.5 | 1.035 | 0.06601 | -0.03 | 15.674
10 | 1.057 | 0.07035 | -0.03 | 15.025
10.5 | 1.077 | 0.07545 | -0.03 | 14.269
11 | 1.086 | 0.08217 | -0.03 | 13.22
11.5 | 1.085 | 0.08705 | -0.03 | 12.468
12 | 1.079 | 0.09404 | -0.03 | 11.474
12.5 | 1.067 | 0.10073 | -0.03 | 10.597

## 18. Re 250k Mach 0.00 (2)
BIGFOIL.COM POLAR EXPORT
hq2195
HQ 2.1/9.5 |  |  |  | Cl Max: | 1.2582 | at alpha= | 11 | deg
XFOIL ncrit=9 |  |  |  | L/D Max: | 79.3224 | at alpha= | 4 | deg
Re: | 250000 |  |  | Cd Min: | 0.23397 | at alpha= | -19.5 | deg
Mach: | 0 |  |  | Cl=0 at alpha= | -2.699 | deg
|  |  |  | @ Cl=0.1, Cd= | 0.0095382
|  |  |  | @ Cl=0.4, Cd= | 0.0088421
|  |  |  | @ Cl=0.6, Cd= | 0.00851
alpha (deg) | Cl | Cd | Cm | Cl/Cd
-19.5 | -0.6792 | 0.23397 | 0.0349 | -2.9029
-19 | -0.6624 | 0.22782 | 0.0315 | -2.9076
-18.5 | -0.6459 | 0.22152 | 0.0279 | -2.9158
-18 | -0.6296 | 0.21503 | 0.0242 | -2.928
-17.5 | -0.6189 | 0.20966 | 0.0181 | -2.9519
-17 | -0.6113 | 0.20441 | 0.0126 | -2.9906
-16.5 | -0.5852 | 0.19424 | 0.0128 | -3.0128
-16 | -0.5691 | 0.18779 | 0.0101 | -3.0305
-15.5 | -0.5544 | 0.18116 | 0.0069 | -3.0603
-15 | -0.5411 | 0.17419 | 0.0034 | -3.1064
-14.5 | -0.5383 | 0.16814 | -0.0028 | -3.2015
-14 | -0.5331 | 0.16016 | -0.0077 | -3.3285
-13.5 | -0.5061 | 0.15246 | -0.0059 | -3.3196
-13 | -0.4946 | 0.14568 | -0.0086 | -3.3951
-12.5 | -0.4863 | 0.13844 | -0.0121 | -3.5127
-12 | -0.4901 | 0.13087 | -0.0196 | -3.7449
-11.5 | -0.4886 | 0.12135 | -0.0238 | -4.0264
-11 | -0.4696 | 0.11491 | -0.022 | -4.0867
-10.5 | -0.459 | 0.10849 | -0.0236 | -4.2308
-10 | -0.4574 | 0.10072 | -0.0279 | -4.5413
-9.5 | -0.4678 | 0.09104 | -0.0376 | -5.1384
-9 | -0.4849 | 0.08008 | -0.0478 | -6.0552
-8.5 | -0.5218 | 0.06905 | -0.0524 | -7.5568
-8 | -0.4985 | 0.06575 | -0.0473 | -7.5817
-7.5 | -0.5118 | 0.05925 | -0.047 | -8.638
-7 | -0.5313 | 0.05395 | -0.0428 | -9.848
-6.5 | -0.4971 | 0.04332 | -0.0503 | -11.4751
-5.5 | -0.3714 | 0.02439 | -0.0592 | -15.2276
-5 | -0.2997 | 0.01986 | -0.0628 | -15.0906
-4.5 | -0.2351 | 0.01766 | -0.0645 | -13.3126
-4 | -0.1636 | 0.01482 | -0.0681 | -11.0391
-3.5 | -0.1 | 0.01342 | -0.07 | -7.4516
-3 | -0.0298 | 0.01201 | -0.0733 | -2.4813
-2.5 | 0.0197 | 0.00972 | -0.0736 | 2.0267
-2 | 0.0784 | 0.00963 | -0.0734 | 8.1412
-1.5 | 0.1349 | 0.00939 | -0.072 | 14.3663
-1 | 0.184 | 0.00932 | -0.0691 | 19.7425
-0.5 | 0.2354 | 0.00927 | -0.0674 | 25.3937
0 | 0.2875 | 0.00918 | -0.066 | 31.3181
0.5 | 0.3379 | 0.00906 | -0.0642 | 37.2958
1 | 0.3871 | 0.00889 | -0.0621 | 43.5433
1.5 | 0.4436 | 0.00868 | -0.0615 | 51.106
2 | 0.5246 | 0.00849 | -0.0665 | 61.7903
2.5 | 0.5769 | 0.00851 | -0.066 | 67.7908
3 | 0.6298 | 0.00851 | -0.0649 | 74.0071
3.5 | 0.6799 | 0.00858 | -0.0632 | 79.2424
4 | 0.7258 | 0.00915 | -0.0609 | 79.3224
4.5 | 0.7703 | 0.01021 | -0.0589 | 75.4456
5 | 0.8172 | 0.01115 | -0.0575 | 73.2915
5.5 | 0.8631 | 0.01213 | -0.0561 | 71.1542
6 | 0.905 | 0.01357 | -0.0543 | 66.6912
6.5 | 0.9449 | 0.01542 | -0.0523 | 61.2776
7 | 0.9856 | 0.01719 | -0.0502 | 57.3357
7.5 | 1.0234 | 0.01932 | -0.0475 | 52.971
8 | 1.0603 | 0.02172 | -0.045 | 48.8168
8.5 | 1.1024 | 0.02361 | -0.043 | 46.6921
9 | 1.1416 | 0.02648 | -0.0411 | 43.1118
9.5 | 1.1818 | 0.02961 | -0.0391 | 39.9122
10 | 1.2178 | 0.03262 | -0.0368 | 37.3329
10.5 | 1.2478 | 0.03734 | -0.0347 | 33.4172
11 | 1.2582 | 0.04314 | -0.0301 | 29.1655
11.5 | 1.2481 | 0.0486 | -0.0236 | 25.6811
12 | 1.2206 | 0.05502 | -0.0178 | 22.1847
12.5 | 1.1843 | 0.06309 | -0.0155 | 18.7716
13 | 1.138 | 0.07424 | -0.0179 | 15.3287
13.5 | 1.0876 | 0.08908 | -0.0259 | 12.2093
14.5 | 0.8912 | 0.17375 | -0.0766 | 5.1292
15 | 0.9081 | 0.18018 | -0.0786 | 5.04
15.5 | 0.9198 | 0.18982 | -0.0808 | 4.8456
16 | 0.9142 | 0.20166 | -0.0919 | 4.5334

## 19. Re 250k Mach 0.10 (1)
BIGFOIL.COM POLAR EXPORT
hq2195
HQ 2.1/9.5 |  |  |  | Cl Max: | 1.147 | at alpha= | 7.5 | deg
JavaFoil+Calcfoil stall+Eppler ext transition |  |  |  | L/D Max: | 90.129 | at alpha= | 3 | deg
Re: | 250000 |  |  | Cd Min: | 0.00625 | at alpha= | -0.5 | deg
Mach: | 0.1 |  |  | Cl=0 at alpha= | -2.8684 | deg
|  |  |  | @ Cl=0.1, Cd= | 0.0076583
|  |  |  | @ Cl=0.4, Cd= | 0.0067753
|  |  |  | @ Cl=0.6, Cd= | 0.0078293
alpha (deg) | Cl | Cd | Cm | Cl/Cd
-17 | -0.43 | 0.21819 | -0.018 | -1.973
-16.5 | -0.451 | 0.19453 | -0.018 | -2.316
-16 | -0.47 | 0.17627 | -0.018 | -2.668
-15.5 | -0.489 | 0.16697 | -0.018 | -2.932
-15 | -0.507 | 0.1556 | -0.018 | -3.262
-14.5 | -0.524 | 0.14166 | -0.019 | -3.699
-14 | -0.539 | 0.13302 | -0.019 | -4.051
-13.5 | -0.551 | 0.12373 | -0.019 | -4.454
-13 | -0.561 | 0.11392 | -0.019 | -4.922
-12.5 | -0.567 | 0.10609 | -0.019 | -5.346
-12 | -0.57 | 0.09821 | -0.019 | -5.803
-11.5 | -0.569 | 0.09209 | -0.02 | -6.174
-11 | -0.563 | 0.08514 | -0.02 | -6.613
-10.5 | -0.553 | 0.07958 | -0.02 | -6.95
-10 | -0.536 | 0.0732 | -0.021 | -7.316
-9.5 | -0.512 | 0.06867 | -0.021 | -7.459
-9 | -0.486 | 0.06325 | -0.021 | -7.684
-8.5 | -0.457 | 0.05915 | -0.022 | -7.727
-8 | -0.425 | 0.05513 | -0.022 | -7.718
-7.5 | -0.391 | 0.0516 | -0.023 | -7.587
-7 | -0.355 | 0.0485 | -0.023 | -7.324
-6.5 | -0.317 | 0.04571 | -0.023 | -6.935
-6 | -0.277 | 0.0427 | -0.024 | -6.489
-5.5 | -0.236 | 0.0405 | -0.024 | -5.816
-5 | -0.193 | 0.03812 | -0.026 | -5.061
-4.5 | -0.184 | 0.0107 | -0.06 | -17.199
-4 | -0.129 | 0.01055 | -0.061 | -12.203
-3.5 | -0.072 | 0.01028 | -0.062 | -7.043
-3 | -0.015 | 0.01007 | -0.062 | -1.517
-2.5 | 0.042 | 0.0093 | -0.063 | 4.567
-2 | 0.101 | 0.00763 | -0.064 | 13.182
-1.5 | 0.159 | 0.00767 | -0.064 | 20.714
-1 | 0.217 | 0.00754 | -0.065 | 28.843
-0.5 | 0.276 | 0.00625 | -0.065 | 44.115
0 | 0.334 | 0.00649 | -0.066 | 51.434
0.5 | 0.392 | 0.00674 | -0.066 | 58.238
1 | 0.451 | 0.007 | -0.067 | 64.353
1.5 | 0.509 | 0.00728 | -0.068 | 69.882
2 | 0.567 | 0.00767 | -0.068 | 73.932
2.5 | 0.625 | 0.00795 | -0.069 | 78.646
3 | 0.683 | 0.00758 | -0.069 | 90.129
3.5 | 0.74 | 0.00828 | -0.07 | 89.456
4 | 0.797 | 0.00901 | -0.07 | 88.484
4.5 | 0.853 | 0.01086 | -0.071 | 78.541
5 | 0.907 | 0.01402 | -0.072 | 64.667
5.5 | 0.959 | 0.01495 | -0.072 | 64.149
6 | 1.009 | 0.01608 | -0.072 | 62.768
6.5 | 1.058 | 0.01744 | -0.073 | 60.627
7 | 1.104 | 0.01894 | -0.073 | 58.271
7.5 | 1.147 | 0.02067 | -0.074 | 55.492
8 | 0.953 | 0.0534 | -0.031 | 17.852
8.5 | 0.983 | 0.05744 | -0.03 | 17.115
9 | 1.01 | 0.06172 | -0.03 | 16.368
9.5 | 1.035 | 0.06649 | -0.03 | 15.562
10 | 1.056 | 0.07085 | -0.03 | 14.902
10.5 | 1.074 | 0.0762 | -0.03 | 14.092
11 | 1.081 | 0.08318 | -0.03 | 13.001
11.5 | 1.078 | 0.08822 | -0.03 | 12.217
12 | 1.068 | 0.09542 | -0.03 | 11.192
12.5 | 1.052 | 0.10242 | -0.03 | 10.275

## 20. Re 250k Mach 0.10 (2)
BIGFOIL.COM POLAR EXPORT
hq2195
HQ 2.1/9.5 |  |  |  | Cl Max: | 1.2493 | at alpha= | 11 | deg
XFOIL ncrit=9 |  |  |  | L/D Max: | 79.338 | at alpha= | 3.5 | deg
Re: | 250000 |  |  | Cd Min: | 0.24429 | at alpha= | -20 | deg
Mach: | 0.1 |  |  | Cl=0 at alpha= | -2.7079 | deg
|  |  |  | @ Cl=0.1, Cd= | 0.0095595
|  |  |  | @ Cl=0.4, Cd= | 0.0088869
|  |  |  | @ Cl=0.6, Cd= | 0.0085262
alpha (deg) | Cl | Cd | Cm | Cl/Cd
-20 | -0.7032 | 0.24429 | 0.0364 | -2.8785
-19.5 | -0.6811 | 0.23469 | 0.0353 | -2.9021
-19 | -0.6641 | 0.2285 | 0.0319 | -2.9063
-18.5 | -0.6475 | 0.22215 | 0.0282 | -2.9147
-18 | -0.631 | 0.21561 | 0.0244 | -2.9266
-17.5 | -0.6206 | 0.21039 | 0.0182 | -2.9498
-16.5 | -0.5857 | 0.19481 | 0.0131 | -3.0065
-16 | -0.5696 | 0.18833 | 0.0103 | -3.0245
-15.5 | -0.5548 | 0.18165 | 0.0071 | -3.0542
-15 | -0.5414 | 0.17467 | 0.0033 | -3.0996
-14.5 | -0.539 | 0.16876 | -0.0029 | -3.1939
-14 | -0.531 | 0.16008 | -0.0068 | -3.3171
-13.5 | -0.5054 | 0.15297 | -0.0058 | -3.3039
-13 | -0.4937 | 0.14614 | -0.0085 | -3.3783
-12.5 | -0.486 | 0.13891 | -0.0123 | -3.4987
-12 | -0.4895 | 0.13143 | -0.0198 | -3.7244
-11.5 | -0.4853 | 0.1218 | -0.0227 | -3.9844
-11 | -0.4668 | 0.11562 | -0.0216 | -4.0374
-10.5 | -0.4568 | 0.10907 | -0.0235 | -4.1881
-10 | -0.4566 | 0.1011 | -0.0286 | -4.5163
-9.5 | -0.4656 | 0.09173 | -0.0378 | -5.0758
-8.5 | -0.4659 | 0.0766 | -0.0394 | -6.0822
-8 | -0.4883 | 0.06766 | -0.0455 | -7.217
-7.5 | -0.5057 | 0.06034 | -0.0469 | -8.3808
-7 | -0.5285 | 0.05486 | -0.0429 | -9.6336
-6.5 | -0.4974 | 0.04413 | -0.0505 | -11.2712
-5.5 | -0.3721 | 0.02489 | -0.0599 | -14.9498
-5 | -0.3 | 0.02007 | -0.0636 | -14.9477
-4.5 | -0.2354 | 0.0178 | -0.0652 | -13.2247
-4 | -0.1629 | 0.0149 | -0.0689 | -10.9329
-3.5 | -0.0997 | 0.01352 | -0.0706 | -7.3743
-3 | -0.0288 | 0.01209 | -0.074 | -2.3821
-2.5 | 0.0205 | 0.00975 | -0.0741 | 2.1026
-2 | 0.0785 | 0.00965 | -0.0737 | 8.1347
-1.5 | 0.1355 | 0.00941 | -0.0724 | 14.3996
-1 | 0.1851 | 0.00935 | -0.0695 | 19.7968
-0.5 | 0.2366 | 0.0093 | -0.0677 | 25.4409
0 | 0.2887 | 0.00921 | -0.0662 | 31.3464
0.5 | 0.3395 | 0.00909 | -0.0644 | 37.3487
1 | 0.3891 | 0.00893 | -0.0624 | 43.5722
1.5 | 0.4448 | 0.00871 | -0.0615 | 51.0677
2 | 0.5257 | 0.00851 | -0.0663 | 61.7744
2.5 | 0.5797 | 0.00853 | -0.0661 | 67.9601
3 | 0.6326 | 0.00852 | -0.065 | 74.2488
3.5 | 0.6831 | 0.00861 | -0.0632 | 79.338
4 | 0.7285 | 0.00925 | -0.0608 | 78.7568
4.5 | 0.7737 | 0.01032 | -0.0589 | 74.9709
5 | 0.8211 | 0.01124 | -0.0575 | 73.0516
5.5 | 0.8669 | 0.01225 | -0.056 | 70.7673
6 | 0.9084 | 0.01378 | -0.0541 | 65.9216
6.5 | 0.949 | 0.01559 | -0.052 | 60.8724
7 | 0.9881 | 0.01758 | -0.0496 | 56.2059
7.5 | 1.0274 | 0.01957 | -0.047 | 52.4987
8 | 1.0647 | 0.02196 | -0.0444 | 48.4836
8.5 | 1.1066 | 0.02404 | -0.0423 | 46.0316
9 | 1.1459 | 0.02764 | -0.0404 | 41.458
9.5 | 1.1857 | 0.03038 | -0.0381 | 39.029
10 | 1.2199 | 0.03349 | -0.0356 | 36.4258
10.5 | 1.2455 | 0.03909 | -0.0331 | 31.8624
11 | 1.2493 | 0.04466 | -0.0278 | 27.9736
11.5 | 1.2313 | 0.05028 | -0.0209 | 24.4889
12 | 1.2003 | 0.0573 | -0.0163 | 20.9476
12.5 | 1.1615 | 0.06623 | -0.0156 | 17.5374
13 | 1.1152 | 0.07834 | -0.0198 | 14.2354
13.5 | 1.0662 | 0.09432 | -0.0293 | 11.3041
14 | 0.9363 | 0.14364 | -0.0602 | 6.5184
14.5 | 0.8912 | 0.17497 | -0.0776 | 5.0934
15 | 0.9076 | 0.18169 | -0.0798 | 4.9953
15.5 | 0.9213 | 0.19098 | -0.0817 | 4.8241
16 | 0.9159 | 0.20264 | -0.0927 | 4.5198

## 21. Re 250k Mach 0.25 (1)
BIGFOIL.COM POLAR EXPORT
hq2195
HQ 2.1/9.5 |  |  |  | Cl Max: | 1.123 | at alpha= | 7 | deg
JavaFoil+Calcfoil stall+Eppler ext transition |  |  |  | L/D Max: | 91.87 | at alpha= | 3 | deg
Re: | 250000 |  |  | Cd Min: | 0.00652 | at alpha= | 0 | deg
Mach: | 0.25 |  |  | Cl=0 at alpha= | -2.8667 | deg
|  |  |  | @ Cl=0.1, Cd= | 0.0077454
|  |  |  | @ Cl=0.4, Cd= | 0.0067575
|  |  |  | @ Cl=0.6, Cd= | 0.0077781
alpha (deg) | Cl | Cd | Cm | Cl/Cd
-15.5 | -0.169 | 0.27621 | -0.019 | -0.613
-15 | -0.235 | 0.24236 | -0.018 | -0.968
-14.5 | -0.289 | 0.22283 | -0.018 | -1.296
-14 | -0.337 | 0.17787 | -0.019 | -1.896
-13.5 | -0.381 | 0.16703 | -0.02 | -2.281
-13 | -0.42 | 0.14331 | -0.02 | -2.928
-12.5 | -0.453 | 0.12746 | -0.02 | -3.55
-12 | -0.479 | 0.11565 | -0.02 | -4.146
-11.5 | -0.5 | 0.10549 | -0.02 | -4.736
-11 | -0.513 | 0.09518 | -0.02 | -5.385
-10.5 | -0.518 | 0.08707 | -0.021 | -5.95
-10 | -0.512 | 0.07983 | -0.021 | -6.411
-9.5 | -0.497 | 0.07203 | -0.021 | -6.893
-9 | -0.477 | 0.06682 | -0.022 | -7.135
-8.5 | -0.453 | 0.06206 | -0.022 | -7.295
-8 | -0.425 | 0.05697 | -0.023 | -7.458
-7.5 | -0.394 | 0.05289 | -0.023 | -7.44
-7 | -0.359 | 0.04982 | -0.023 | -7.205
-6.5 | -0.322 | 0.04644 | -0.024 | -6.928
-6 | -0.282 | 0.0432 | -0.024 | -6.53
-5.5 | -0.24 | 0.04092 | -0.025 | -5.876
-5 | -0.197 | 0.03849 | -0.026 | -5.123
-4.5 | -0.153 | 0.03621 | -0.029 | -4.22
-4 | -0.132 | 0.01069 | -0.063 | -12.342
-3.5 | -0.074 | 0.01044 | -0.063 | -7.112
-3 | -0.016 | 0.01021 | -0.064 | -1.536
-2.5 | 0.044 | 0.00934 | -0.065 | 4.666
-2 | 0.103 | 0.00766 | -0.065 | 13.487
-1.5 | 0.163 | 0.00771 | -0.066 | 21.171
-1 | 0.223 | 0.00761 | -0.067 | 29.345
-0.5 | 0.283 | 0.00767 | -0.067 | 36.967
0 | 0.343 | 0.00652 | -0.068 | 52.629
0.5 | 0.403 | 0.00677 | -0.068 | 59.516
1 | 0.463 | 0.00707 | -0.069 | 65.473
1.5 | 0.523 | 0.00735 | -0.069 | 71.14
2 | 0.583 | 0.00766 | -0.07 | 76.112
2.5 | 0.642 | 0.00807 | -0.071 | 79.581
3 | 0.702 | 0.00764 | -0.071 | 91.87
3.5 | 0.76 | 0.00837 | -0.072 | 90.798
4 | 0.817 | 0.00915 | -0.072 | 89.348
4.5 | 0.875 | 0.01113 | -0.073 | 78.63
5 | 0.929 | 0.01439 | -0.074 | 64.557
5.5 | 0.981 | 0.01546 | -0.074 | 63.483
6 | 1.032 | 0.01663 | -0.075 | 62.046
6.5 | 1.079 | 0.0182 | -0.075 | 59.294
7 | 1.123 | 0.01984 | -0.075 | 56.622
7.5 | 0.934 | 0.05083 | -0.032 | 18.371
8 | 0.963 | 0.05461 | -0.031 | 17.631
8.5 | 0.988 | 0.05955 | -0.031 | 16.59
9 | 1.009 | 0.06447 | -0.031 | 15.654
9.5 | 1.026 | 0.06936 | -0.03 | 14.788
10 | 1.038 | 0.07558 | -0.03 | 13.728
10.5 | 1.044 | 0.08236 | -0.03 | 12.676
11 | 1.034 | 0.08954 | -0.03 | 11.553
11.5 | 1.006 | 0.09674 | -0.03 | 10.402
12 | 0.968 | 0.10702 | -0.03 | 9.044

## 22. Re 250k Mach 0.25 (2)
BIGFOIL.COM POLAR EXPORT
hq2195
HQ 2.1/9.5 |  |  |  | Cl Max: | 1.2109 | at alpha= | 10 | deg
XFOIL ncrit=9 |  |  |  | L/D Max: | 215 | at alpha= | -0.5 | deg
Re: | 250000 |  |  | Cd Min: | 0.17789 | at alpha= | 15 | deg
Mach: | 0.25 |  |  | Cl=0 at alpha= | -2.8247 | deg
|  |  |  | @ Cl=0.1, Cd= | 0.0011551
|  |  |  | @ Cl=0.4, Cd= | 0.009115
|  |  |  | @ Cl=0.6, Cd= | 0.00862
alpha (deg) | Cl | Cd | Cm | Cl/Cd
-12 | -0.4864 | 0.13435 | -0.0204 | -3.6204
-11.5 | -0.4687 | 0.1254 | -0.0193 | -3.7376
-11 | -0.4547 | 0.11884 | -0.0205 | -3.8262
-10.5 | -0.4467 | 0.11177 | -0.0233 | -3.9966
-10 | -0.4536 | 0.10361 | -0.0321 | -4.378
-9.5 | -0.4548 | 0.09515 | -0.0382 | -4.7798
-9 | -0.4409 | 0.08836 | -0.0339 | -4.9898
-8.5 | -0.438 | 0.08166 | -0.0359 | -5.3637
-8 | -0.4483 | 0.07371 | -0.0402 | -6.0819
-7.5 | -0.4809 | 0.0645 | -0.0471 | -7.4558
-7 | -0.5267 | 0.06055 | -0.0438 | -8.6986
-6.5 | -0.4966 | 0.04877 | -0.0505 | -10.1825
-6 | -0.4365 | 0.04063 | -0.06 | -10.7433
-5.5 | -0.3378 | 0.01264 | -0.0665 | -26.7247
-5 | -0.2731 | 0.00785 | -0.0693 | -34.7898
-4.5 | -0.2034 | 0.00529 | -0.0719 | -38.4499
-4 | -0.1409 | 0.0034 | -0.0733 | -41.4412
-3.5 | -0.0787 | 0.00255 | -0.0745 | -30.8627
-3 | -0.017 | 0.00197 | -0.0758 | -8.6294
-2.5 | 0.0315 | 0.00121 | -0.0762 | 26.0331
-2 | 0.0869 | 0.00116 | -0.0747 | 74.9138
-1.5 | 0.1403 | 0.00114 | -0.0724 | 123.0702
-1 | 0.1894 | 0.00113 | -0.0695 | 167.6106
-0.5 | 0.2408 | 0.00112 | -0.0676 | 215
0 | 0.2971 | 0.00937 | -0.0679 | 31.7076
0.5 | 0.3501 | 0.00927 | -0.0663 | 37.767
1 | 0.4016 | 0.00911 | -0.0641 | 44.0834
1.5 | 0.4546 | 0.00888 | -0.0622 | 51.1937
2 | 0.5314 | 0.00867 | -0.0655 | 61.2918
2.5 | 0.5944 | 0.00862 | -0.0666 | 68.9559
3 | 0.6489 | 0.00862 | -0.0653 | 75.2784
3.5 | 0.6998 | 0.0088 | -0.0632 | 79.5227
4 | 0.7446 | 0.0098 | -0.0604 | 75.9796
4.5 | 0.793 | 0.0108 | -0.0587 | 73.4259
5 | 0.8419 | 0.01174 | -0.0571 | 71.7121
5.5 | 0.8877 | 0.01291 | -0.0551 | 68.7607
6 | 0.9275 | 0.01486 | -0.0525 | 62.4159
6.5 | 0.9691 | 0.01673 | -0.05 | 57.9259
7 | 1.0089 | 0.01878 | -0.047 | 53.722
7.5 | 1.0477 | 0.02106 | -0.0438 | 49.7483
8 | 1.0867 | 0.0238 | -0.0408 | 45.6597
8.5 | 1.1283 | 0.02656 | -0.0382 | 42.4812
9 | 1.1656 | 0.03071 | -0.0355 | 37.9551
9.5 | 1.1948 | 0.0352 | -0.0317 | 33.9432
10 | 1.2109 | 0.03921 | -0.0271 | 30.8824
10.5 | 1.2082 | 0.04435 | -0.0215 | 27.2424
11 | 1.1822 | 0.05183 | -0.0164 | 22.8092
11.5 | 1.1472 | 0.06035 | -0.0144 | 19.0091
12 | 1.11 | 0.07036 | -0.0165 | 15.776
12.5 | 1.0735 | 0.08246 | -0.023 | 13.0184
13 | 0.9379 | 0.12738 | -0.0545 | 7.363
13.5 | 0.9183 | 0.1443 | -0.0632 | 6.3638
14 | 0.741 | 0.15956 | -0.068 | 4.644
14.5 | 0.7513 | 0.16806 | -0.0699 | 4.4704
15 | 0.732 | 0.17789 | -0.0795 | 4.1149

## 23. Re 250k Mach 0.50 (1)
BIGFOIL.COM POLAR EXPORT
hq2195
HQ 2.1/9.5 |  |  |  | Cl Max: | 1.265 | at alpha= | 20 | deg
JavaFoil+Calcfoil stall+Eppler ext transition |  |  |  | L/D Max: | 80.535 | at alpha= | 2 | deg
Re: | 250000 |  |  | Cd Min: | 0.00702 | at alpha= | 0.5 | deg
Mach: | 0.5 |  |  | Cl=0 at alpha= | -2.8712 | deg
|  |  |  | @ Cl=0.1, Cd= | 0.01012
|  |  |  | @ Cl=0.4, Cd= | 0.0078144
|  |  |  | @ Cl=0.6, Cd= | 0.0077853
alpha (deg) | Cl | Cd | Cm | Cl/Cd
-20 | -0.862 | 0.26041 | -0.028 | -3.311
-19.5 | -0.841 | 0.25726 | -0.029 | -3.267
-19 | -0.811 | 0.24633 | -0.027 | -3.294
-18.5 | -0.787 | 0.24011 | -0.026 | -3.276
-18 | -0.762 | 0.2331 | -0.026 | -3.271
-17.5 | -0.739 | 0.22292 | -0.026 | -3.313
-17 | -0.714 | 0.21156 | -0.026 | -3.377
-16.5 | -0.69 | 0.21108 | -0.027 | -3.271
-16 | -0.666 | 0.19504 | -0.027 | -3.416
-15.5 | -0.642 | 0.19333 | -0.027 | -3.321
-15 | -0.618 | 0.18142 | -0.028 | -3.405
-14.5 | -0.593 | 0.17851 | -0.028 | -3.324
-14 | -0.569 | 0.17108 | -0.028 | -3.325
-13.5 | -0.544 | 0.16626 | -0.028 | -3.274
-13 | -0.518 | 0.15307 | -0.027 | -3.387
-12.5 | -0.493 | 0.14556 | -0.026 | -3.389
-12 | -0.468 | 0.14277 | -0.026 | -3.281
-11.5 | -0.444 | 0.13826 | -0.027 | -3.208
-11 | -0.419 | 0.13474 | -0.027 | -3.107
-10.5 | -0.394 | 0.13015 | -0.027 | -3.024
-10 | -0.368 | 0.12686 | -0.027 | -2.904
-9.5 | -0.343 | 0.12517 | -0.028 | -2.741
-9 | -0.317 | 0.11495 | -0.025 | -2.759
-8.5 | -0.292 | 0.12094 | -0.025 | -2.412
-8 | -0.266 | 0.11853 | -0.025 | -2.246
-7.5 | -0.241 | 0.08523 | -0.026 | -2.826
-7 | -0.215 | 0.08322 | -0.027 | -2.586
-6.5 | -0.292 | 0.05462 | -0.026 | -5.349
-6 | -0.283 | 0.04801 | -0.026 | -5.903
-5.5 | -0.253 | 0.04389 | -0.027 | -5.754
-5 | -0.212 | 0.0405 | -0.027 | -5.239
-4.5 | -0.166 | 0.03785 | -0.028 | -4.399
-4 | -0.118 | 0.03566 | -0.031 | -3.299
-3.5 | -0.082 | 0.01089 | -0.071 | -7.539
-3 | -0.017 | 0.0107 | -0.071 | -1.626
-2.5 | 0.049 | 0.01039 | -0.072 | 4.67
-2 | 0.115 | 0.01004 | -0.073 | 11.479
-1.5 | 0.182 | 0.0079 | -0.074 | 23.082
-1 | 0.25 | 0.00796 | -0.074 | 31.357
-0.5 | 0.317 | 0.008 | -0.075 | 39.597
0 | 0.383 | 0.00809 | -0.075 | 47.276
0.5 | 0.449 | 0.00702 | -0.076 | 64.052
1 | 0.516 | 0.00735 | -0.077 | 70.231
1.5 | 0.583 | 0.00769 | -0.077 | 75.796
2 | 0.649 | 0.00806 | -0.078 | 80.535
2.5 | 0.717 | 0.01103 | -0.079 | 64.968
3 | 0.782 | 0.01171 | -0.079 | 66.768
3.5 | 0.845 | 0.01243 | -0.08 | 67.935
4 | 0.906 | 0.01326 | -0.081 | 68.282
4.5 | 0.961 | 0.0169 | -0.081 | 56.893
5 | 1.013 | 0.01801 | -0.082 | 56.233
5.5 | 1.056 | 0.01927 | -0.082 | 54.816
6 | 0.882 | 0.04466 | -0.034 | 19.744
6.5 | 0.894 | 0.04862 | -0.033 | 18.395
7 | 0.878 | 0.05502 | -0.033 | 15.962
7.5 | 0.764 | 0.06964 | -0.032 | 10.971
8 | 0.587 | 0.08764 | -0.034 | 6.695
8.5 | 0.614 | 0.09738 | -0.034 | 6.307
9 | 0.641 | 0.12695 | -0.033 | 5.053
9.5 | 0.669 | 0.12832 | -0.033 | 5.213
10 | 0.698 | 0.14726 | -0.038 | 4.738
10.5 | 0.725 | 0.15025 | -0.038 | 4.828
11 | 0.753 | 0.15443 | -0.039 | 4.877
11.5 | 0.781 | 0.15825 | -0.04 | 4.937
12 | 0.811 | 0.16716 | -0.044 | 4.853
12.5 | 0.839 | 0.17534 | -0.045 | 4.784
13 | 0.867 | 0.18514 | -0.045 | 4.681
13.5 | 0.894 | 0.18423 | -0.045 | 4.855
14 | 0.922 | 0.19002 | -0.046 | 4.854
14.5 | 0.95 | 0.19527 | -0.046 | 4.867
15 | 0.979 | 0.20035 | -0.047 | 4.884
15.5 | 1.009 | 0.22223 | -0.05 | 4.54
16 | 1.04 | 0.24006 | -0.053 | 4.333
16.5 | 1.068 | 0.24661 | -0.053 | 4.332
17 | 1.096 | 0.25073 | -0.054 | 4.372
17.5 | 1.125 | 0.24844 | -0.054 | 4.526
18 | 1.152 | 0.25813 | -0.054 | 4.462
18.5 | 1.18 | 0.25917 | -0.055 | 4.554
19 | 1.208 | 0.26494 | -0.055 | 4.561
19.5 | 1.237 | 0.26789 | -0.056 | 4.617
20 | 1.265 | 0.28071 | -0.056 | 4.505

## 24. Re 250k Mach 0.50 (2)
BIGFOIL.COM POLAR EXPORT
hq2195
HQ 2.1/9.5 |  |  |  | Cl Max: | 1.1651 | at alpha= | 20 | deg
XFOIL ncrit=9 |  |  |  | L/D Max: | 75.5096 | at alpha= | 3 | deg
Re: | 250000 |  |  | Cd Min: | 0.30716 | at alpha= | 20 | deg
Mach: | 0.5 |  |  | Cl=0 at alpha= | -2.7346 | deg
|  |  |  | @ Cl=0.1, Cd= | 0.010322
|  |  |  | @ Cl=0.4, Cd= | 0.0099824
|  |  |  | @ Cl=0.6, Cd= | 0.0091892
alpha (deg) | Cl | Cd | Cm | Cl/Cd
-20 | -0.7715 | 0.26762 | 0.0512 | -2.8828
-19.5 | -0.7495 | 0.25972 | 0.0463 | -2.8858
-19 | -0.7275 | 0.25175 | 0.0414 | -2.8898
-18.5 | -0.7078 | 0.24522 | 0.0349 | -2.8864
-18 | -0.6873 | 0.23702 | 0.03 | -2.8998
-17.5 | -0.6632 | 0.22766 | 0.0274 | -2.9131
-17 | -0.6416 | 0.21994 | 0.0232 | -2.9172
-16.5 | -0.6205 | 0.21219 | 0.0189 | -2.9243
-16 | -0.6005 | 0.20473 | 0.0138 | -2.9331
-15.5 | -0.5874 | 0.19908 | 0.0073 | -2.9506
-15 | -0.5642 | 0.18897 | 0.0046 | -2.9857
-14.5 | -0.5417 | 0.18072 | 0.0024 | -2.9975
-14 | -0.5223 | 0.17327 | -0.001 | -3.0144
-13.5 | -0.5112 | 0.16709 | -0.0073 | -3.0594
-13 | -0.5046 | 0.16103 | -0.013 | -3.1336
-12.5 | -0.4761 | 0.15001 | -0.0129 | -3.1738
-12 | -0.4577 | 0.14259 | -0.0149 | -3.2099
-11.5 | -0.4433 | 0.1353 | -0.018 | -3.2764
-11 | -0.4403 | 0.12884 | -0.0242 | -3.4174
-10.5 | -0.4361 | 0.1207 | -0.0293 | -3.6131
-10 | -0.4104 | 0.1129 | -0.0269 | -3.6351
-9.5 | -0.4003 | 0.10589 | -0.0295 | -3.7803
-9 | -0.4052 | 0.09898 | -0.0375 | -4.0938
-8.5 | -0.4041 | 0.09018 | -0.0405 | -4.481
-8 | -0.3896 | 0.08371 | -0.0385 | -4.6542
-7.5 | -0.387 | 0.07744 | -0.0393 | -4.9974
-7 | -0.4094 | 0.0708 | -0.043 | -5.7825
-6.5 | -0.4566 | 0.06453 | -0.0514 | -7.0758
-6 | -0.4158 | 0.05486 | -0.056 | -7.5793
-5.5 | -0.3712 | 0.0402 | -0.0736 | -9.2338
-5 | -0.3152 | 0.02939 | -0.0812 | -10.7247
-4 | -0.1758 | 0.01875 | -0.0857 | -9.376
-3.5 | -0.1023 | 0.01617 | -0.0866 | -6.3265
-3 | -0.0371 | 0.01429 | -0.0859 | -2.5962
-2.5 | 0.0328 | 0.01291 | -0.0865 | 2.5407
-2 | 0.089 | 0.01036 | -0.0856 | 8.5907
-1.5 | 0.1496 | 0.01015 | -0.0823 | 14.7389
-1 | 0.21 | 0.0102 | -0.0797 | 20.5882
-0.5 | 0.2676 | 0.01024 | -0.0764 | 26.1328
0 | 0.3299 | 0.01015 | -0.0748 | 32.5025
0.5 | 0.3911 | 0.01001 | -0.0728 | 39.0709
1 | 0.4523 | 0.00982 | -0.0705 | 46.0591
1.5 | 0.5094 | 0.00959 | -0.0675 | 53.1178
2 | 0.5686 | 0.00928 | -0.0645 | 61.2716
2.5 | 0.6551 | 0.00903 | -0.0673 | 72.5471
3 | 0.7113 | 0.00942 | -0.0645 | 75.5096
3.5 | 0.7639 | 0.0106 | -0.0617 | 72.066
4 | 0.82 | 0.01164 | -0.0593 | 70.4467
4.5 | 0.8754 | 0.01266 | -0.0566 | 69.1469
5 | 0.9213 | 0.01426 | -0.0526 | 64.6073
5.5 | 0.9619 | 0.01655 | -0.048 | 58.1208
6 | 1.0009 | 0.01894 | -0.0428 | 52.8458
6.5 | 1.0359 | 0.02179 | -0.0369 | 47.5402
7 | 1.0712 | 0.02531 | -0.0312 | 42.3232
7.5 | 1.1002 | 0.02949 | -0.0255 | 37.3076
8 | 1.1074 | 0.03497 | -0.0193 | 31.6671
8.5 | 1.0938 | 0.04181 | -0.0147 | 26.1612
9 | 1.0659 | 0.05044 | -0.0138 | 21.132
9.5 | 1.0302 | 0.06151 | -0.0178 | 16.7485
10 | 0.9902 | 0.07607 | -0.0276 | 13.017
10.5 | 0.9488 | 0.0943 | -0.0409 | 10.0615
11 | 0.9167 | 0.11278 | -0.0523 | 8.1282
11.5 | 0.9009 | 0.12826 | -0.0613 | 7.024
12 | 0.8959 | 0.1419 | -0.069 | 6.3136
12.5 | 0.8975 | 0.15458 | -0.076 | 5.8061
13 | 0.9048 | 0.16641 | -0.0822 | 5.4372
13.5 | 0.9112 | 0.18104 | -0.09 | 5.0331
14.5 | 0.9524 | 0.20117 | -0.0969 | 4.7343
15 | 0.956 | 0.21111 | -0.1074 | 4.5284
15.5 | 0.9756 | 0.2201 | -0.1123 | 4.4325
16 | 1.008 | 0.2309 | -0.1123 | 4.3655
16.5 | 1.0156 | 0.23943 | -0.1221 | 4.2417
17 | 1.0324 | 0.24864 | -0.1294 | 4.1522
17.5 | 1.0545 | 0.2573 | -0.134 | 4.0983
18 | 1.0856 | 0.26995 | -0.1349 | 4.0215
18.5 | 1.0941 | 0.27643 | -0.1459 | 3.958
19 | 1.1151 | 0.28556 | -0.1519 | 3.905
19.5 | 1.1371 | 0.29421 | -0.1566 | 3.8649
20 | 1.1651 | 0.30716 | -0.1585 | 3.7931

## 25. Re 500k Mach 0.00 (1)
BIGFOIL.COM POLAR EXPORT
hq2195
HQ 2.1/9.5 |  |  |  | Cl Max: | 1.258 | at alpha= | 9 | deg
JavaFoil+Calcfoil stall+Eppler ext transition |  |  |  | L/D Max: | 140.951 | at alpha= | 2.5 | deg
Re: | 500000 |  |  | Cd Min: | 0.00374 | at alpha= | 1.5 | deg
Mach: | 0 |  |  | Cl=0 at alpha= | -2.8684 | deg
|  |  |  | @ Cl=0.1, Cd= | 0.00565
|  |  |  | @ Cl=0.4, Cd= | 0.0052226
|  |  |  | @ Cl=0.6, Cd= | 0.004305
alpha (deg) | Cl | Cd | Cm | Cl/Cd
-17.5 | -0.453 | 0.19018 | -0.019 | -2.383
-17 | -0.471 | 0.17747 | -0.019 | -2.653
-16.5 | -0.488 | 0.16162 | -0.019 | -3.021
-16 | -0.505 | 0.14929 | -0.019 | -3.384
-15.5 | -0.521 | 0.14053 | -0.019 | -3.709
-15 | -0.536 | 0.1317 | -0.019 | -4.071
-14.5 | -0.549 | 0.12233 | -0.019 | -4.492
-14 | -0.561 | 0.1166 | -0.019 | -4.811
-13.5 | -0.57 | 0.10757 | -0.019 | -5.301
-13 | -0.577 | 0.10106 | -0.019 | -5.708
-12.5 | -0.58 | 0.09421 | -0.019 | -6.159
-12 | -0.58 | 0.08814 | -0.02 | -6.585
-11.5 | -0.577 | 0.08298 | -0.02 | -6.949
-11 | -0.569 | 0.07736 | -0.02 | -7.354
-10.5 | -0.557 | 0.07248 | -0.021 | -7.685
-10 | -0.538 | 0.06785 | -0.021 | -7.932
-9.5 | -0.514 | 0.06342 | -0.021 | -8.102
-9 | -0.487 | 0.05897 | -0.022 | -8.256
-8.5 | -0.457 | 0.05498 | -0.022 | -8.317
-8 | -0.425 | 0.05187 | -0.023 | -8.2
-7.5 | -0.391 | 0.04846 | -0.023 | -8.066
-7 | -0.354 | 0.0459 | -0.024 | -7.724
-6.5 | -0.316 | 0.0431 | -0.024 | -7.336
-6 | -0.277 | 0.04027 | -0.027 | -6.87
-5.5 | -0.235 | 0.0382 | -0.028 | -6.161
-5 | -0.237 | 0.00944 | -0.06 | -25.155
-4.5 | -0.183 | 0.00885 | -0.06 | -20.733
-4 | -0.128 | 0.00858 | -0.061 | -14.953
-3.5 | -0.072 | 0.00835 | -0.062 | -8.644
-3 | -0.015 | 0.0075 | -0.062 | -2.029
-2.5 | 0.042 | 0.00741 | -0.063 | 5.699
-2 | 0.1 | 0.00565 | -0.063 | 17.711
-1.5 | 0.158 | 0.00597 | -0.064 | 26.504
-1 | 0.216 | 0.00472 | -0.064 | 45.885
-0.5 | 0.275 | 0.00484 | -0.065 | 56.73
0 | 0.332 | 0.00499 | -0.066 | 66.649
0.5 | 0.391 | 0.00519 | -0.066 | 75.31
1 | 0.449 | 0.0054 | -0.067 | 83.075
1.5 | 0.507 | 0.00374 | -0.067 | 135.709
2 | 0.565 | 0.00413 | -0.068 | 136.889
2.5 | 0.623 | 0.00442 | -0.068 | 140.951
3 | 0.68 | 0.00624 | -0.069 | 108.968
3.5 | 0.737 | 0.00683 | -0.07 | 108.012
4 | 0.794 | 0.00827 | -0.07 | 96.073
4.5 | 0.849 | 0.00902 | -0.071 | 94.105
5 | 0.902 | 0.0121 | -0.071 | 74.552
5.5 | 0.955 | 0.01283 | -0.072 | 74.395
6 | 1.005 | 0.01375 | -0.072 | 73.1
6.5 | 1.054 | 0.0149 | -0.073 | 70.694
7 | 1.1 | 0.01618 | -0.073 | 67.974
7.5 | 1.144 | 0.01774 | -0.074 | 64.461
8 | 1.185 | 0.01923 | -0.074 | 61.637
8.5 | 1.223 | 0.02087 | -0.074 | 58.608
9 | 1.258 | 0.02264 | -0.075 | 55.577
9.5 | 1.035 | 0.06151 | -0.031 | 16.828
10 | 1.058 | 0.06605 | -0.031 | 16.011
10.5 | 1.077 | 0.07038 | -0.031 | 15.303
11 | 1.087 | 0.07606 | -0.031 | 14.288
11.5 | 1.086 | 0.0805 | -0.03 | 13.487
12 | 1.079 | 0.08655 | -0.031 | 12.473
12.5 | 1.068 | 0.09225 | -0.03 | 11.574
13 | 1.051 | 0.09899 | -0.031 | 10.619
13.5 | 1.03 | 0.1056 | -0.03 | 9.754
14 | 1.005 | 0.11166 | -0.03 | 9

## 26. Re 500k Mach 0.00 (2)
BIGFOIL.COM POLAR EXPORT
hq2195
HQ 2.1/9.5 |  |  |  | Cl Max: | 1.325 | at alpha= | 12.5 | deg
XFOIL ncrit=9 |  |  |  | L/D Max: | 96.2326 | at alpha= | 3 | deg
Re: | 500000 |  |  | Cd Min: | 0.22308 | at alpha= | 17.5 | deg
Mach: | 0 |  |  | Cl=0 at alpha= | -2.8434 | deg
|  |  |  | @ Cl=0.1, Cd= | 0.006583
|  |  |  | @ Cl=0.4, Cd= | 0.006412
|  |  |  | @ Cl=0.6, Cd= | 0.0064153
alpha (deg) | Cl | Cd | Cm | Cl/Cd
-6.5 | -0.4197 | 0.02089 | -0.0678 | -20.091
-6 | -0.3505 | 0.01728 | -0.0713 | -20.2836
-5.5 | -0.2881 | 0.01516 | -0.0728 | -19.004
-5 | -0.2314 | 0.0124 | -0.0735 | -18.6613
-4.5 | -0.1758 | 0.01139 | -0.0735 | -15.4346
-4 | -0.1221 | 0.01059 | -0.073 | -11.5297
-3.5 | -0.0694 | 0.00964 | -0.0724 | -7.1992
-3 | -0.0156 | 0.00893 | -0.072 | -1.7469
-2.5 | 0.0342 | 0.00745 | -0.0716 | 4.5906
-2 | 0.0848 | 0.00662 | -0.0706 | 12.8097
-1.5 | 0.1382 | 0.00649 | -0.0697 | 21.2943
-1 | 0.1928 | 0.00647 | -0.0691 | 29.7991
-0.5 | 0.2466 | 0.00646 | -0.0682 | 38.1734
0 | 0.3013 | 0.00643 | -0.0676 | 46.8585
1 | 0.4107 | 0.00641 | -0.0666 | 64.0718
2 | 0.5172 | 0.00641 | -0.0648 | 80.6864
2.5 | 0.567 | 0.00636 | -0.063 | 89.1509
3 | 0.6207 | 0.00645 | -0.0621 | 96.2326
3.5 | 0.6725 | 0.0074 | -0.0618 | 90.8784
4 | 0.7231 | 0.00812 | -0.0612 | 89.0517
4.5 | 0.7734 | 0.00883 | -0.0605 | 87.5878
5 | 0.8232 | 0.00958 | -0.0597 | 85.929
5.5 | 0.87 | 0.01066 | -0.0586 | 81.6135
6 | 0.9154 | 0.01193 | -0.0572 | 76.7309
6.5 | 0.9627 | 0.01297 | -0.0561 | 74.2251
7 | 1.0082 | 0.0142 | -0.0546 | 71
7.5 | 1.0532 | 0.01543 | -0.053 | 68.2566
8 | 1.0979 | 0.01659 | -0.0514 | 66.1784
8.5 | 1.1363 | 0.01835 | -0.049 | 61.9237
9 | 1.1768 | 0.01979 | -0.0468 | 59.4644
9.5 | 1.21 | 0.02191 | -0.0439 | 55.2259
10 | 1.2422 | 0.02422 | -0.0409 | 51.2882
10.5 | 1.2735 | 0.02629 | -0.0378 | 48.4405
11 | 1.297 | 0.02825 | -0.0337 | 45.9115
11.5 | 1.3081 | 0.0326 | -0.0291 | 40.1258
12 | 1.3202 | 0.03537 | -0.0247 | 37.3254
12.5 | 1.325 | 0.03917 | -0.0208 | 33.8269
13 | 1.3235 | 0.04374 | -0.0177 | 30.2583
13.5 | 1.3158 | 0.04929 | -0.0159 | 26.6951
14 | 1.3032 | 0.05601 | -0.0158 | 23.2673
14.5 | 1.2855 | 0.06429 | -0.0178 | 19.9953
15 | 1.2567 | 0.07567 | -0.0227 | 16.6076
15.5 | 1.2201 | 0.09067 | -0.0315 | 13.4565
16 | 0.9263 | 0.19526 | -0.0902 | 4.7439
16.5 | 0.9444 | 0.19995 | -0.0925 | 4.7232
17 | 0.9499 | 0.21079 | -0.0978 | 4.5064
17.5 | 0.9558 | 0.22308 | -0.1059 | 4.2846

## 27. Re 500k Mach 0.10 (1)
BIGFOIL.COM POLAR EXPORT
hq2195
HQ 2.1/9.5 |  |  |  | Cl Max: | 1.225 | at alpha= | 8.5 | deg
JavaFoil+Calcfoil stall+Eppler ext transition |  |  |  | L/D Max: | 141.972 | at alpha= | 2.5 | deg
Re: | 500000 |  |  | Cd Min: | 0.00374 | at alpha= | 1.5 | deg
Mach: | 0.1 |  |  | Cl=0 at alpha= | -2.8684 | deg
|  |  |  | @ Cl=0.1, Cd= | 0.00574
|  |  |  | @ Cl=0.4, Cd= | 0.0052344
|  |  |  | @ Cl=0.6, Cd= | 0.0042755
alpha (deg) | Cl | Cd | Cm | Cl/Cd
-17 | -0.431 | 0.18949 | -0.019 | -2.274
-16.5 | -0.451 | 0.16929 | -0.019 | -2.664
-16 | -0.471 | 0.15811 | -0.019 | -2.977
-15.5 | -0.49 | 0.14896 | -0.019 | -3.288
-15 | -0.508 | 0.13682 | -0.019 | -3.711
-14.5 | -0.524 | 0.12645 | -0.019 | -4.146
-14 | -0.539 | 0.11963 | -0.019 | -4.505
-13.5 | -0.551 | 0.11003 | -0.019 | -5.01
-13 | -0.561 | 0.10261 | -0.019 | -5.466
-12.5 | -0.567 | 0.09603 | -0.019 | -5.906
-12 | -0.57 | 0.08925 | -0.02 | -6.386
-11.5 | -0.569 | 0.08397 | -0.02 | -6.773
-11 | -0.563 | 0.07794 | -0.02 | -7.225
-10.5 | -0.553 | 0.0729 | -0.021 | -7.587
-10 | -0.536 | 0.06821 | -0.021 | -7.852
-9.5 | -0.512 | 0.06358 | -0.021 | -8.057
-9 | -0.486 | 0.05909 | -0.022 | -8.227
-8.5 | -0.457 | 0.05551 | -0.022 | -8.237
-8 | -0.426 | 0.05193 | -0.023 | -8.196
-7.5 | -0.392 | 0.04878 | -0.023 | -8.027
-7 | -0.355 | 0.04601 | -0.024 | -7.723
-6.5 | -0.317 | 0.04331 | -0.024 | -7.322
-6 | -0.278 | 0.04045 | -0.027 | -6.863
-5.5 | -0.236 | 0.03835 | -0.028 | -6.159
-5 | -0.238 | 0.00945 | -0.06 | -25.221
-4.5 | -0.184 | 0.00882 | -0.061 | -20.885
-4 | -0.129 | 0.00864 | -0.061 | -14.911
-3.5 | -0.072 | 0.00831 | -0.062 | -8.722
-3 | -0.015 | 0.00757 | -0.062 | -2.019
-2.5 | 0.042 | 0.00748 | -0.063 | 5.677
-2 | 0.101 | 0.00571 | -0.064 | 17.619
-1.5 | 0.159 | 0.00601 | -0.064 | 26.444
-1 | 0.218 | 0.0047 | -0.065 | 46.314
-0.5 | 0.276 | 0.00483 | -0.065 | 57.131
0 | 0.334 | 0.005 | -0.066 | 66.777
0.5 | 0.392 | 0.00521 | -0.066 | 75.386
1 | 0.451 | 0.00539 | -0.067 | 83.613
1.5 | 0.509 | 0.00374 | -0.068 | 136.118
2 | 0.568 | 0.00411 | -0.068 | 138.089
2.5 | 0.626 | 0.00441 | -0.069 | 141.972
3 | 0.684 | 0.00628 | -0.069 | 108.86
3.5 | 0.741 | 0.00685 | -0.07 | 108.125
4 | 0.798 | 0.00831 | -0.071 | 96.055
4.5 | 0.853 | 0.00904 | -0.071 | 94.369
5 | 0.907 | 0.01218 | -0.072 | 74.456
5.5 | 0.959 | 0.01292 | -0.072 | 74.195
6 | 1.009 | 0.01385 | -0.072 | 72.891
6.5 | 1.058 | 0.01501 | -0.073 | 70.452
7 | 1.104 | 0.01633 | -0.073 | 67.598
7.5 | 1.147 | 0.01787 | -0.074 | 64.212
8 | 1.188 | 0.01937 | -0.074 | 61.332
8.5 | 1.225 | 0.02115 | -0.075 | 57.927
9 | 1.019 | 0.05707 | -0.04 | 17.849
9.5 | 1.035 | 0.06185 | -0.032 | 16.738
10 | 1.056 | 0.06627 | -0.031 | 15.937
10.5 | 1.074 | 0.07078 | -0.031 | 15.176
11 | 1.082 | 0.07654 | -0.031 | 14.133
11.5 | 1.078 | 0.08142 | -0.031 | 13.243
12 | 1.068 | 0.08724 | -0.031 | 12.244
12.5 | 1.053 | 0.09312 | -0.03 | 11.304
13 | 1.032 | 0.10085 | -0.03 | 10.231
13.5 | 1.006 | 0.10693 | -0.031 | 9.411

## 28. Re 500k Mach 0.10 (2)
BIGFOIL.COM POLAR EXPORT
hq2195
HQ 2.1/9.5 |  |  |  | Cl Max: | 1.311 | at alpha= | 12 | deg
XFOIL ncrit=9 |  |  |  | L/D Max: | 95.7385 | at alpha= | 3 | deg
Re: | 500000 |  |  | Cd Min: | 0.24007 | at alpha= | -20 | deg
Mach: | 0.1 |  |  | Cl=0 at alpha= | -2.8419 | deg
|  |  |  | @ Cl=0.1, Cd= | 0.0066112
|  |  |  | @ Cl=0.4, Cd= | 0.0064324
|  |  |  | @ Cl=0.6, Cd= | 0.0064825
alpha (deg) | Cl | Cd | Cm | Cl/Cd
-20 | -0.694 | 0.24007 | 0.0384 | -2.8908
-19.5 | -0.6774 | 0.23396 | 0.0347 | -2.8954
-19 | -0.6608 | 0.22764 | 0.031 | -2.9028
-18.5 | -0.6444 | 0.22089 | 0.0272 | -2.9173
-18 | -0.6288 | 0.21378 | 0.0226 | -2.9413
-17.5 | -0.6178 | 0.2068 | 0.0172 | -2.9874
-17 | -0.5997 | 0.19907 | 0.0152 | -3.0125
-16.5 | -0.5831 | 0.19304 | 0.0127 | -3.0206
-16 | -0.5678 | 0.18665 | 0.0096 | -3.0421
-15.5 | -0.5535 | 0.17976 | 0.0063 | -3.0791
-15 | -0.5427 | 0.1719 | 0.0015 | -3.1571
-14.5 | -0.5355 | 0.16427 | -0.0031 | -3.2599
-14 | -0.5236 | 0.1557 | -0.0053 | -3.3629
-13.5 | -0.5074 | 0.14986 | -0.0065 | -3.3858
-13 | -0.4964 | 0.143 | -0.0092 | -3.4713
-12.5 | -0.4869 | 0.13575 | -0.0121 | -3.5867
-12 | -0.4871 | 0.12621 | -0.0188 | -3.8594
-11.5 | -0.4816 | 0.11772 | -0.0225 | -4.0911
-11 | -0.4767 | 0.11019 | -0.0233 | -4.3262
-10.5 | -0.466 | 0.10431 | -0.0247 | -4.4675
-10 | -0.4619 | 0.09687 | -0.0278 | -4.7682
-9.5 | -0.4643 | 0.08771 | -0.0328 | -5.2936
-8.5 | -0.5088 | 0.06293 | -0.0525 | -8.0852
-8 | -0.5345 | 0.05548 | -0.0514 | -9.6341
-7.5 | -0.5267 | 0.0437 | -0.0571 | -12.0526
-7 | -0.4714 | 0.03819 | -0.0633 | -12.3435
-6.5 | -0.4206 | 0.02176 | -0.0686 | -19.329
-6 | -0.3529 | 0.01763 | -0.0718 | -20.017
-5.5 | -0.2892 | 0.01531 | -0.0735 | -18.8896
-5 | -0.2324 | 0.01252 | -0.0741 | -18.5623
-4.5 | -0.1768 | 0.01148 | -0.074 | -15.4007
-4 | -0.123 | 0.01064 | -0.0734 | -11.5602
-3.5 | -0.0701 | 0.00968 | -0.0728 | -7.2417
-3 | -0.016 | 0.00897 | -0.0723 | -1.7837
-2.5 | 0.0346 | 0.00758 | -0.0719 | 4.5646
-2 | 0.0851 | 0.00665 | -0.071 | 12.797
-1.5 | 0.1389 | 0.00651 | -0.07 | 21.3364
-1 | 0.1938 | 0.00649 | -0.0694 | 29.8613
-0.5 | 0.2478 | 0.00647 | -0.0685 | 38.2998
0 | 0.3028 | 0.00645 | -0.0679 | 46.9457
0.5 | 0.3582 | 0.00644 | -0.0675 | 55.6211
1 | 0.4129 | 0.00643 | -0.0669 | 64.2146
1.5 | 0.4672 | 0.00643 | -0.0661 | 72.6594
2 | 0.5201 | 0.00642 | -0.0651 | 81.0125
3 | 0.6223 | 0.0065 | -0.0619 | 95.7385
3.5 | 0.6757 | 0.00747 | -0.0619 | 90.4552
4.5 | 0.7774 | 0.00888 | -0.0605 | 87.545
5 | 0.8272 | 0.00967 | -0.0597 | 85.5429
5.5 | 0.874 | 0.01079 | -0.0585 | 81.0009
6 | 0.9198 | 0.01205 | -0.0571 | 76.332
6.5 | 0.9675 | 0.01309 | -0.0559 | 73.9114
7 | 1.0134 | 0.01431 | -0.0544 | 70.8176
7.5 | 1.0583 | 0.0156 | -0.0526 | 67.8397
8 | 1.1023 | 0.01685 | -0.0508 | 65.4184
8.5 | 1.1408 | 0.01864 | -0.0482 | 61.2017
9 | 1.1808 | 0.02015 | -0.0459 | 58.6005
9.5 | 1.2098 | 0.02289 | -0.0424 | 52.8528
10 | 1.2448 | 0.02481 | -0.0395 | 50.1733
10.5 | 1.2736 | 0.02701 | -0.0359 | 47.1529
11 | 1.2946 | 0.02919 | -0.0316 | 44.3508
11.5 | 1.3029 | 0.03363 | -0.0267 | 38.7422
12 | 1.311 | 0.03698 | -0.0223 | 35.4516
12.5 | 1.3108 | 0.0414 | -0.0186 | 31.6618
13 | 1.3034 | 0.04682 | -0.0161 | 27.8385
13.5 | 1.2897 | 0.05348 | -0.0153 | 24.1156
14 | 1.2678 | 0.0621 | -0.0168 | 20.4155
14.5 | 1.2397 | 0.07308 | -0.0215 | 16.9636
15 | 1.1976 | 0.08906 | -0.0308 | 13.4471
15.5 | 0.9601 | 0.16765 | -0.0777 | 5.7268
16 | 0.9272 | 0.19664 | -0.0913 | 4.7152
16.5 | 0.9456 | 0.20141 | -0.0936 | 4.6949
17 | 0.952 | 0.21205 | -0.0988 | 4.4895

## 29. Re 500k Mach 0.25 (1)
BIGFOIL.COM POLAR EXPORT
hq2195
HQ 2.1/9.5 |  |  |  | Cl Max: | 1.2 | at alpha= | 8 | deg
JavaFoil+Calcfoil stall+Eppler ext transition |  |  |  | L/D Max: | 145.201 | at alpha= | 2.5 | deg
Re: | 500000 |  |  | Cd Min: | 0.00372 | at alpha= | 1.5 | deg
Mach: | 0.25 |  |  | Cl=0 at alpha= | -2.8667 | deg
|  |  |  | @ Cl=0.1, Cd= | 0.0058005
|  |  |  | @ Cl=0.4, Cd= | 0.005221
|  |  |  | @ Cl=0.6, Cd= | 0.004172
alpha (deg) | Cl | Cd | Cm | Cl/Cd
-15.5 | -0.169 | 0.23091 | -0.02 | -0.734
-15 | -0.235 | 0.20339 | -0.02 | -1.155
-14.5 | -0.289 | 0.184 | -0.02 | -1.571
-14 | -0.338 | 0.15611 | -0.021 | -2.162
-13.5 | -0.381 | 0.14117 | -0.021 | -2.701
-13 | -0.42 | 0.12459 | -0.021 | -3.37
-12.5 | -0.453 | 0.11241 | -0.02 | -4.026
-12 | -0.48 | 0.10238 | -0.02 | -4.684
-11.5 | -0.5 | 0.09251 | -0.02 | -5.401
-11 | -0.513 | 0.08488 | -0.021 | -6.039
-10.5 | -0.518 | 0.07784 | -0.021 | -6.656
-10 | -0.512 | 0.07229 | -0.021 | -7.08
-9.5 | -0.497 | 0.06597 | -0.022 | -7.527
-9 | -0.477 | 0.06131 | -0.022 | -7.776
-8.5 | -0.453 | 0.05753 | -0.022 | -7.871
-8 | -0.425 | 0.0532 | -0.023 | -7.989
-7.5 | -0.394 | 0.0496 | -0.024 | -7.936
-7 | -0.359 | 0.0467 | -0.024 | -7.688
-6.5 | -0.322 | 0.04394 | -0.025 | -7.325
-6 | -0.282 | 0.04104 | -0.025 | -6.878
-5.5 | -0.241 | 0.03878 | -0.028 | -6.212
-5 | -0.244 | 0.00963 | -0.062 | -25.32
-4.5 | -0.189 | 0.009 | -0.062 | -20.954
-4 | -0.132 | 0.00867 | -0.063 | -15.236
-3.5 | -0.074 | 0.00844 | -0.064 | -8.813
-3 | -0.016 | 0.00757 | -0.064 | -2.074
-2.5 | 0.044 | 0.00749 | -0.065 | 5.819
-2 | 0.103 | 0.00571 | -0.065 | 18.093
-1.5 | 0.163 | 0.00601 | -0.066 | 27.198
-1 | 0.223 | 0.00471 | -0.067 | 47.436
-0.5 | 0.283 | 0.0049 | -0.067 | 57.843
0 | 0.343 | 0.00505 | -0.068 | 67.991
0.5 | 0.403 | 0.00523 | -0.068 | 77.061
1 | 0.463 | 0.00544 | -0.069 | 85.11
1.5 | 0.523 | 0.00372 | -0.069 | 140.796
2 | 0.583 | 0.00407 | -0.07 | 143.183
2.5 | 0.643 | 0.00443 | -0.071 | 145.201
3 | 0.702 | 0.00633 | -0.071 | 110.961
3.5 | 0.76 | 0.00695 | -0.072 | 109.402
4 | 0.819 | 0.00849 | -0.072 | 96.518
4.5 | 0.875 | 0.00926 | -0.073 | 94.46
5 | 0.929 | 0.01251 | -0.074 | 74.29
5.5 | 0.981 | 0.01332 | -0.074 | 73.68
6 | 1.032 | 0.0143 | -0.075 | 72.117
6.5 | 1.079 | 0.01564 | -0.075 | 68.991
7 | 1.123 | 0.0171 | -0.075 | 65.692
7.5 | 1.164 | 0.01885 | -0.076 | 61.735
8 | 1.2 | 0.02059 | -0.076 | 58.287
8.5 | 0.989 | 0.05544 | -0.032 | 17.832
9 | 1.01 | 0.0598 | -0.032 | 16.886
9.5 | 1.026 | 0.06435 | -0.031 | 15.943
10 | 1.038 | 0.06926 | -0.031 | 14.984
10.5 | 1.044 | 0.07472 | -0.031 | 13.975
11 | 1.035 | 0.08099 | -0.031 | 12.774
11.5 | 1.006 | 0.08739 | -0.03 | 11.517
12 | 0.968 | 0.09468 | -0.031 | 10.224
12.5 | 0.919 | 0.10331 | -0.031 | 8.896
13 | 0.861 | 0.11383 | -0.031 | 7.561

## 30. Re 500k Mach 0.25 (2)
BIGFOIL.COM POLAR EXPORT
hq2195
HQ 2.1/9.5 |  |  |  | Cl Max: | 1.263 | at alpha= | 11 | deg
XFOIL ncrit=9 |  |  |  | L/D Max: | 91.5051 | at alpha= | 3 | deg
Re: | 500000 |  |  | Cd Min: | 0.24448 | at alpha= | -20 | deg
Mach: | 0.25 |  |  | Cl=0 at alpha= | -2.8358 | deg
|  |  |  | @ Cl=0.1, Cd= | 0.0067529
|  |  |  | @ Cl=0.4, Cd= | 0.0065455
|  |  |  | @ Cl=0.6, Cd= | 0.0066408
alpha (deg) | Cl | Cd | Cm | Cl/Cd
-20 | -0.706 | 0.24448 | 0.0405 | -2.8878
-19.5 | -0.6884 | 0.23805 | 0.0366 | -2.8918
-19 | -0.6709 | 0.23143 | 0.0326 | -2.8989
-18.5 | -0.6532 | 0.22429 | 0.0285 | -2.9123
-18 | -0.6373 | 0.21722 | 0.0236 | -2.9339
-17.5 | -0.6248 | 0.21031 | 0.0184 | -2.9709
-17 | -0.6046 | 0.20254 | 0.0167 | -2.9851
-16.5 | -0.5875 | 0.19622 | 0.0137 | -2.9941
-16 | -0.5712 | 0.18955 | 0.0104 | -3.0135
-15.5 | -0.5559 | 0.18235 | 0.0068 | -3.0485
-15 | -0.5455 | 0.17464 | 0.0015 | -3.1236
-14.5 | -0.5357 | 0.16711 | -0.0029 | -3.2057
-14 | -0.5188 | 0.15903 | -0.0041 | -3.2623
-13.5 | -0.5037 | 0.15276 | -0.0061 | -3.2973
-13 | -0.4917 | 0.14572 | -0.0089 | -3.3743
-12.5 | -0.4828 | 0.1379 | -0.0128 | -3.5011
-12 | -0.4809 | 0.12909 | -0.0189 | -3.7253
-11.5 | -0.475 | 0.12051 | -0.0207 | -3.9416
-11 | -0.4617 | 0.11453 | -0.0217 | -4.0313
-10.5 | -0.4525 | 0.10788 | -0.0239 | -4.1945
-10 | -0.4501 | 0.09946 | -0.0283 | -4.5254
-9.5 | -0.4507 | 0.08989 | -0.0349 | -5.0139
-9 | -0.4529 | 0.0802 | -0.0406 | -5.6471
-8.5 | -0.4806 | 0.06597 | -0.0503 | -7.2851
-8 | -0.5091 | 0.05845 | -0.0527 | -8.71
-7.5 | -0.5177 | 0.05242 | -0.0526 | -9.876
-7 | -0.469 | 0.04434 | -0.0626 | -10.5774
-6.5 | -0.4228 | 0.02742 | -0.0719 | -15.4194
-6 | -0.3619 | 0.01984 | -0.0753 | -18.2409
-5.5 | -0.2962 | 0.01642 | -0.0771 | -18.039
-5 | -0.2385 | 0.01334 | -0.0771 | -17.8786
-4.5 | -0.1829 | 0.01206 | -0.0765 | -15.1658
-4 | -0.1283 | 0.01097 | -0.0756 | -11.6955
-3.5 | -0.0738 | 0.00992 | -0.0748 | -7.4395
-3 | -0.0177 | 0.00926 | -0.0742 | -1.9114
-2.5 | 0.0362 | 0.00828 | -0.0736 | 4.372
-2 | 0.087 | 0.0068 | -0.0729 | 12.7941
-1.5 | 0.1422 | 0.0066 | -0.0719 | 21.5455
-1 | 0.1992 | 0.0066 | -0.0713 | 30.1818
-0.5 | 0.255 | 0.00658 | -0.0703 | 38.7538
0 | 0.3119 | 0.00657 | -0.0697 | 47.4734
0.5 | 0.3687 | 0.00654 | -0.0691 | 56.3761
1 | 0.4255 | 0.00655 | -0.0685 | 64.9618
1.5 | 0.4814 | 0.00654 | -0.0677 | 73.6086
2 | 0.5363 | 0.00655 | -0.0666 | 81.8779
2.5 | 0.5879 | 0.00654 | -0.0647 | 89.893
3 | 0.6323 | 0.00691 | -0.0613 | 91.5051
3.5 | 0.6928 | 0.0078 | -0.0623 | 88.8205
4 | 0.7463 | 0.00847 | -0.0616 | 88.111
4.5 | 0.7988 | 0.0092 | -0.0607 | 86.8261
5 | 0.8494 | 0.01011 | -0.0596 | 84.0158
5.5 | 0.8958 | 0.01149 | -0.0578 | 77.9634
6 | 0.9442 | 0.01268 | -0.0562 | 74.4637
6.5 | 0.9929 | 0.01383 | -0.0545 | 71.7932
7 | 1.0393 | 0.01521 | -0.0524 | 68.33
7.5 | 1.0841 | 0.01665 | -0.0499 | 65.1111
8 | 1.1213 | 0.01873 | -0.0465 | 59.8665
8.5 | 1.1617 | 0.02046 | -0.0434 | 56.7791
9 | 1.1973 | 0.02248 | -0.04 | 53.2607
9.5 | 1.2225 | 0.02575 | -0.0353 | 47.4757
10 | 1.2451 | 0.02864 | -0.0303 | 43.4742
10.5 | 1.2594 | 0.03186 | -0.0251 | 39.5292
11 | 1.263 | 0.03593 | -0.0203 | 35.1517
11.5 | 1.2479 | 0.04223 | -0.016 | 29.5501
12 | 1.2292 | 0.04932 | -0.0141 | 24.923
12.5 | 1.201 | 0.05863 | -0.0154 | 20.4844
13 | 1.1646 | 0.07106 | -0.0211 | 16.389
13.5 | 1.125 | 0.08702 | -0.0312 | 12.9281
14 | 1.0814 | 0.10639 | -0.0441 | 10.1645
14.5 | 1.0295 | 0.12989 | -0.059 | 7.9259
15 | 0.9281 | 0.17722 | -0.0835 | 5.237
15.5 | 0.9243 | 0.19403 | -0.0916 | 4.7637
16 | 0.935 | 0.20344 | -0.097 | 4.5959

## 31. Re 500k Mach 0.50 (1)
BIGFOIL.COM POLAR EXPORT
hq2195
HQ 2.1/9.5 |  |  |  | Cl Max: | 1.268 | at alpha= | 20 | deg
JavaFoil+Calcfoil stall+Eppler ext transition |  |  |  | L/D Max: | 118.553 | at alpha= | 3 | deg
Re: | 500000 |  |  | Cd Min: | 0.0052 | at alpha= | 0 | deg
Mach: | 0.5 |  |  | Cl=0 at alpha= | -2.8712 | deg
|  |  |  | @ Cl=0.1, Cd= | 0.0077118
|  |  |  | @ Cl=0.4, Cd= | 0.0052584
|  |  |  | @ Cl=0.6, Cd= | 0.0059864
alpha (deg) | Cl | Cd | Cm | Cl/Cd
-20 | -0.863 | 0.22759 | -0.028 | -3.792
-19.5 | -0.842 | 0.21907 | -0.03 | -3.843
-19 | -0.813 | 0.21055 | -0.028 | -3.863
-18.5 | -0.787 | 0.20346 | -0.027 | -3.87
-18 | -0.763 | 0.19858 | -0.026 | -3.842
-17.5 | -0.739 | 0.18718 | -0.027 | -3.948
-17 | -0.715 | 0.18302 | -0.027 | -3.905
-16.5 | -0.691 | 0.17752 | -0.027 | -3.891
-16 | -0.666 | 0.16838 | -0.027 | -3.958
-15.5 | -0.642 | 0.16116 | -0.027 | -3.985
-15 | -0.618 | 0.15391 | -0.028 | -4.015
-14.5 | -0.593 | 0.149 | -0.028 | -3.983
-14 | -0.569 | 0.14473 | -0.028 | -3.931
-13.5 | -0.544 | 0.14218 | -0.029 | -3.829
-13 | -0.519 | 0.13162 | -0.028 | -3.942
-12.5 | -0.493 | 0.12492 | -0.026 | -3.95
-12 | -0.469 | 0.11964 | -0.026 | -3.916
-11.5 | -0.444 | 0.11652 | -0.027 | -3.807
-11 | -0.419 | 0.11321 | -0.027 | -3.698
-10.5 | -0.394 | 0.10917 | -0.027 | -3.605
-10 | -0.368 | 0.10579 | -0.028 | -3.482
-9.5 | -0.343 | 0.10189 | -0.028 | -3.368
-9 | -0.317 | 0.09705 | -0.025 | -3.269
-8.5 | -0.292 | 0.0964 | -0.025 | -3.027
-8 | -0.266 | 0.09399 | -0.025 | -2.833
-7.5 | -0.241 | 0.07429 | -0.027 | -3.243
-7 | -0.215 | 0.07124 | -0.028 | -3.022
-6.5 | -0.292 | 0.04993 | -0.026 | -5.853
-6 | -0.283 | 0.04453 | -0.026 | -6.365
-5.5 | -0.253 | 0.0411 | -0.027 | -6.145
-5 | -0.212 | 0.03826 | -0.028 | -5.548
-4.5 | -0.167 | 0.03571 | -0.032 | -4.673
-4 | -0.145 | 0.00961 | -0.07 | -15.11
-3.5 | -0.082 | 0.00925 | -0.071 | -8.889
-3 | -0.017 | 0.00897 | -0.072 | -1.942
-2.5 | 0.049 | 0.00867 | -0.072 | 5.603
-2 | 0.115 | 0.00743 | -0.073 | 15.512
-1.5 | 0.182 | 0.00582 | -0.074 | 31.363
-1 | 0.25 | 0.00623 | -0.074 | 40.068
-0.5 | 0.317 | 0.00621 | -0.075 | 51
0 | 0.383 | 0.0052 | -0.076 | 73.703
0.5 | 0.45 | 0.00543 | -0.076 | 83.014
1 | 0.517 | 0.00563 | -0.077 | 91.925
1.5 | 0.584 | 0.00591 | -0.078 | 98.935
2 | 0.651 | 0.00623 | -0.078 | 104.437
2.5 | 0.717 | 0.00917 | -0.079 | 78.223
3 | 0.782 | 0.0066 | -0.08 | 118.553
3.5 | 0.845 | 0.00735 | -0.08 | 114.957
4 | 0.907 | 0.0082 | -0.081 | 110.605
4.5 | 0.963 | 0.01141 | -0.081 | 84.424
5 | 1.016 | 0.01274 | -0.082 | 79.771
5.5 | 1.065 | 0.01598 | -0.083 | 66.637
6 | 1.093 | 0.01485 | -0.083 | 73.573
6.5 | 0.895 | 0.04535 | -0.035 | 19.728
7 | 0.879 | 0.05031 | -0.034 | 17.462
7.5 | 0.764 | 0.06166 | -0.033 | 12.395
8 | 0.587 | 0.07607 | -0.035 | 7.717
8.5 | 0.614 | 0.08377 | -0.034 | 7.334
9 | 0.642 | 0.10393 | -0.033 | 6.173
9.5 | 0.669 | 0.10935 | -0.034 | 6.12
10 | 0.698 | 0.11856 | -0.038 | 5.886
10.5 | 0.725 | 0.12153 | -0.038 | 5.969
11 | 0.753 | 0.12544 | -0.039 | 6.005
11.5 | 0.782 | 0.13158 | -0.041 | 5.942
12 | 0.811 | 0.14066 | -0.045 | 5.769
12.5 | 0.839 | 0.14827 | -0.045 | 5.66
13 | 0.867 | 0.15235 | -0.045 | 5.69
13.5 | 0.895 | 0.1553 | -0.046 | 5.762
14 | 0.923 | 0.16098 | -0.046 | 5.733
14.5 | 0.951 | 0.16443 | -0.047 | 5.785
15 | 0.98 | 0.17253 | -0.049 | 5.681
15.5 | 1.013 | 0.18461 | -0.053 | 5.488
16 | 1.041 | 0.19735 | -0.053 | 5.275
16.5 | 1.069 | 0.20151 | -0.054 | 5.307
17 | 1.098 | 0.20957 | -0.055 | 5.238
17.5 | 1.126 | 0.20974 | -0.055 | 5.37
18 | 1.154 | 0.21453 | -0.055 | 5.377
18.5 | 1.182 | 0.21922 | -0.056 | 5.393
19 | 1.211 | 0.22623 | -0.057 | 5.353
19.5 | 1.24 | 0.2285 | -0.057 | 5.427
20 | 1.268 | 0.23686 | -0.058 | 5.355

## 32. Re 500k Mach 0.50 (2)
BIGFOIL.COM POLAR EXPORT
hq2195
HQ 2.1/9.5 |  |  |  | Cl Max: | 1.16 | at alpha= | 20 | deg
XFOIL ncrit=9 |  |  |  | L/D Max: | 85.8264 | at alpha= | 4 | deg
Re: | 500000 |  |  | Cd Min: | 0.30307 | at alpha= | 20 | deg
Mach: | 0.5 |  |  | Cl=0 at alpha= | -2.7881 | deg
|  |  |  | @ Cl=0.1, Cd= | 0.0083003
|  |  |  | @ Cl=0.4, Cd= | 0.0069747
|  |  |  | @ Cl=0.6, Cd= | 0.0074121
alpha (deg) | Cl | Cd | Cm | Cl/Cd
-20 | -0.7674 | 0.26678 | 0.0501 | -2.8765
-19.5 | -0.7454 | 0.25867 | 0.0452 | -2.8817
-19 | -0.7233 | 0.25043 | 0.0401 | -2.8882
-18.5 | -0.703 | 0.24254 | 0.0342 | -2.8985
-17.5 | -0.6597 | 0.22592 | 0.0264 | -2.9201
-17 | -0.6384 | 0.21835 | 0.0223 | -2.9237
-16.5 | -0.6174 | 0.21062 | 0.0181 | -2.9313
-16 | -0.5974 | 0.20259 | 0.0128 | -2.9488
-15.5 | -0.5807 | 0.19494 | 0.0074 | -2.9789
-15 | -0.5613 | 0.1863 | 0.0037 | -3.0129
-14.5 | -0.5398 | 0.17844 | 0.0015 | -3.0251
-14 | -0.5208 | 0.1711 | -0.0018 | -3.0438
-13.5 | -0.5032 | 0.16332 | -0.0054 | -3.0811
-13 | -0.4902 | 0.15543 | -0.0108 | -3.1538
-12.5 | -0.481 | 0.14765 | -0.0159 | -3.2577
-12 | -0.4585 | 0.13972 | -0.0157 | -3.2816
-11.5 | -0.444 | 0.13253 | -0.0184 | -3.3502
-11 | -0.4316 | 0.12501 | -0.0215 | -3.4525
-10.5 | -0.4279 | 0.11673 | -0.028 | -3.6657
-10 | -0.4215 | 0.10795 | -0.0308 | -3.9046
-9.5 | -0.4082 | 0.10129 | -0.0314 | -4.03
-9 | -0.398 | 0.09468 | -0.0331 | -4.2036
-8.5 | -0.3947 | 0.0869 | -0.0383 | -4.542
-8 | -0.3946 | 0.07857 | -0.0438 | -5.0223
-7.5 | -0.405 | 0.06979 | -0.0462 | -5.8031
-6.5 | -0.3874 | 0.05061 | -0.068 | -7.6546
-6 | -0.3545 | 0.03416 | -0.0863 | -10.3776
-5.5 | -0.313 | 0.02548 | -0.0905 | -12.2841
-5 | -0.268 | 0.01936 | -0.0896 | -13.843
-4.5 | -0.2124 | 0.0155 | -0.0879 | -13.7032
-4 | -0.151 | 0.01331 | -0.0861 | -11.3449
-3.5 | -0.0887 | 0.01167 | -0.0844 | -7.6007
-3 | -0.0267 | 0.01039 | -0.0831 | -2.5698
-2.5 | 0.0363 | 0.00953 | -0.0818 | 3.809
-2 | 0.0982 | 0.00834 | -0.0811 | 11.7746
-1.5 | 0.1572 | 0.00704 | -0.0803 | 22.3295
-1 | 0.2217 | 0.00698 | -0.0793 | 31.7622
-0.5 | 0.2863 | 0.00701 | -0.0783 | 40.8417
0 | 0.3504 | 0.00699 | -0.0772 | 50.1288
0.5 | 0.4153 | 0.00697 | -0.0764 | 59.5839
1 | 0.4799 | 0.00698 | -0.0755 | 68.7536
1.5 | 0.5432 | 0.00698 | -0.0741 | 77.8223
2.5 | 0.6523 | 0.00781 | -0.0679 | 83.5211
3 | 0.7036 | 0.00854 | -0.0645 | 82.3888
3.5 | 0.7628 | 0.00896 | -0.0622 | 85.1339
4 | 0.8308 | 0.00968 | -0.0621 | 85.8264
4.5 | 0.8866 | 0.01083 | -0.0597 | 81.8652
5 | 0.9367 | 0.01249 | -0.0563 | 74.996
5.5 | 0.9895 | 0.01395 | -0.0529 | 70.9319
6 | 1.0382 | 0.01567 | -0.0485 | 66.254
6.5 | 1.0808 | 0.01768 | -0.043 | 61.1312
7 | 1.1108 | 0.02026 | -0.0358 | 54.8272
7.5 | 1.1363 | 0.02344 | -0.0287 | 48.477
8 | 1.1482 | 0.02782 | -0.0219 | 41.2725
8.5 | 1.1475 | 0.03366 | -0.0161 | 34.0909
9 | 1.1269 | 0.0414 | -0.0131 | 27.2198
9.5 | 1.0963 | 0.05118 | -0.0144 | 21.4205
10 | 1.0609 | 0.06372 | -0.0212 | 16.6494
10.5 | 1.0241 | 0.07953 | -0.0325 | 12.8769
11 | 0.9851 | 0.09747 | -0.0448 | 10.1067
11.5 | 0.9489 | 0.11631 | -0.0561 | 8.1584
12 | 0.9305 | 0.1322 | -0.0654 | 7.0386
12.5 | 0.9268 | 0.14531 | -0.0729 | 6.3781
13 | 0.9329 | 0.15585 | -0.0788 | 5.9859
13.5 | 0.9363 | 0.1683 | -0.0858 | 5.5633
14 | 0.9457 | 0.18024 | -0.0922 | 5.2469
14.5 | 0.949 | 0.1964 | -0.1013 | 4.832
15 | 0.9701 | 0.20499 | -0.1039 | 4.7324
16 | 1.0022 | 0.22678 | -0.1168 | 4.4193
16.5 | 1.0174 | 0.23755 | -0.1248 | 4.2829
17 | 1.0413 | 0.24475 | -0.1279 | 4.2545
17.5 | 1.0616 | 0.25518 | -0.1328 | 4.1602
18 | 1.0768 | 0.26614 | -0.1417 | 4.046
18.5 | 1.0975 | 0.27549 | -0.1474 | 3.9838
19 | 1.1189 | 0.28405 | -0.1525 | 3.9391
19.5 | 1.1433 | 0.29323 | -0.1553 | 3.899
20 | 1.16 | 0.30307 | -0.1635 | 3.8275

## 33. Re 750k Mach 0.00 (1)
BIGFOIL.COM POLAR EXPORT
hq2195
HQ 2.1/9.5 |  |  |  | Cl Max: | 1.304 | at alpha= | 10 | deg
JavaFoil+Calcfoil stall+Eppler ext transition |  |  |  | L/D Max: | 159.693 | at alpha= | 2.5 | deg
Re: | 750000 |  |  | Cd Min: | 0.00285 | at alpha= | 0.5 | deg
Mach: | 0 |  |  | Cl=0 at alpha= | -2.8684 | deg
|  |  |  | @ Cl=0.1, Cd= | 0.00503
|  |  |  | @ Cl=0.4, Cd= | 0.0028826
|  |  |  | @ Cl=0.6, Cd= | 0.0038088
alpha (deg) | Cl | Cd | Cm | Cl/Cd
-17.5 | -0.453 | 0.16115 | -0.019 | -2.814
-17 | -0.471 | 0.15393 | -0.02 | -3.061
-16.5 | -0.489 | 0.14474 | -0.02 | -3.375
-16 | -0.505 | 0.14475 | -0.02 | -3.492
-15.5 | -0.521 | 0.13297 | -0.02 | -3.922
-15 | -0.536 | 0.1269 | -0.02 | -4.227
-14.5 | -0.55 | 0.11787 | -0.019 | -4.663
-14 | -0.561 | 0.11078 | -0.019 | -5.065
-13.5 | -0.57 | 0.10246 | -0.019 | -5.566
-13 | -0.577 | 0.09653 | -0.019 | -5.976
-12.5 | -0.58 | 0.09008 | -0.02 | -6.443
-12 | -0.58 | 0.08495 | -0.02 | -6.833
-11.5 | -0.577 | 0.07956 | -0.02 | -7.248
-11 | -0.569 | 0.07468 | -0.021 | -7.619
-10.5 | -0.557 | 0.06954 | -0.021 | -8.012
-10 | -0.538 | 0.06538 | -0.021 | -8.233
-9.5 | -0.514 | 0.06112 | -0.022 | -8.408
-9 | -0.487 | 0.05709 | -0.022 | -8.53
-8.5 | -0.457 | 0.05359 | -0.023 | -8.535
-8 | -0.425 | 0.05032 | -0.023 | -8.455
-7.5 | -0.391 | 0.04732 | -0.024 | -8.263
-7 | -0.355 | 0.04471 | -0.024 | -7.933
-6.5 | -0.317 | 0.04168 | -0.027 | -7.6
-6 | -0.341 | 0.00889 | -0.058 | -38.388
-5.5 | -0.29 | 0.0086 | -0.059 | -33.754
-5 | -0.238 | 0.00864 | -0.06 | -27.49
-4.5 | -0.184 | 0.00808 | -0.06 | -22.723
-4 | -0.128 | 0.0078 | -0.061 | -16.45
-3.5 | -0.072 | 0.00698 | -0.062 | -10.344
-3 | -0.015 | 0.0069 | -0.062 | -2.205
-2.5 | 0.042 | 0.0068 | -0.063 | 6.211
-2 | 0.1 | 0.00503 | -0.063 | 19.917
-1.5 | 0.158 | 0.00408 | -0.064 | 38.769
-1 | 0.216 | 0.00415 | -0.064 | 52.161
-0.5 | 0.275 | 0.00428 | -0.065 | 64.105
0 | 0.332 | 0.00444 | -0.066 | 74.825
0.5 | 0.391 | 0.00285 | -0.066 | 136.864
1 | 0.449 | 0.00306 | -0.067 | 146.899
1.5 | 0.507 | 0.0034 | -0.067 | 149.168
2 | 0.565 | 0.00367 | -0.068 | 154.191
2.5 | 0.623 | 0.0039 | -0.068 | 159.693
3 | 0.681 | 0.00566 | -0.069 | 120.22
3.5 | 0.738 | 0.00687 | -0.07 | 107.532
4 | 0.794 | 0.00751 | -0.07 | 105.795
4.5 | 0.849 | 0.00817 | -0.071 | 103.959
5 | 0.902 | 0.01121 | -0.071 | 80.528
5.5 | 0.955 | 0.01188 | -0.072 | 80.36
6 | 1.005 | 0.01289 | -0.072 | 77.954
6.5 | 1.054 | 0.01372 | -0.073 | 76.791
7 | 1.1 | 0.01493 | -0.073 | 73.692
7.5 | 1.144 | 0.01631 | -0.074 | 70.15
8 | 1.185 | 0.01765 | -0.074 | 67.151
8.5 | 1.223 | 0.01927 | -0.074 | 63.476
9 | 1.258 | 0.02104 | -0.075 | 59.795
9.5 | 1.29 | 0.02279 | -0.075 | 56.616
10 | 1.304 | 0.02141 | -0.075 | 60.907
10.5 | 1.085 | 0.0672 | -0.04 | 16.143
11 | 1.087 | 0.0731 | -0.032 | 14.873
11.5 | 1.086 | 0.0777 | -0.031 | 13.98
12 | 1.08 | 0.08273 | -0.032 | 13.053
12.5 | 1.068 | 0.08879 | -0.031 | 12.03
13 | 1.051 | 0.09411 | -0.031 | 11.173
13.5 | 1.03 | 0.10048 | -0.031 | 10.254
14 | 1.005 | 0.10749 | -0.031 | 9.353
14.5 | 0.978 | 0.1153 | -0.033 | 8.478
15 | 0.947 | 0.12186 | -0.033 | 7.769

## 34. Re 750k Mach 0.00 (2)
BIGFOIL.COM POLAR EXPORT
hq2195
HQ 2.1/9.5 |  |  |  | Cl Max: | 1.3967 | at alpha= | 14 | deg
XFOIL ncrit=9 |  |  |  | L/D Max: | 97.8328 | at alpha= | 2.5 | deg
Re: | 750000 |  |  | Cd Min: | 0.24276 | at alpha= | 19 | deg
Mach: | 0 |  |  | Cl=0 at alpha= | -2.7938 | deg
|  |  |  | @ Cl=0.1, Cd= | 0.0058849
|  |  |  | @ Cl=0.4, Cd= | 0.0055274
|  |  |  | @ Cl=0.6, Cd= | 0.00634
alpha (deg) | Cl | Cd | Cm | Cl/Cd
-20 | -0.6903 | 0.23927 | 0.0376 | -2.885
-19.5 | -0.6739 | 0.23299 | 0.0338 | -2.8924
-19 | -0.6576 | 0.22651 | 0.0301 | -2.9032
-18.5 | -0.6417 | 0.2189 | 0.0257 | -2.9315
-18 | -0.6275 | 0.21178 | 0.0214 | -2.963
-17.5 | -0.6134 | 0.20398 | 0.018 | -3.0072
-17 | -0.5971 | 0.19808 | 0.0154 | -3.0144
-16.5 | -0.5818 | 0.19196 | 0.0123 | -3.0308
-16 | -0.5673 | 0.18531 | 0.0091 | -3.0614
-15.5 | -0.5536 | 0.17807 | 0.0057 | -3.1089
-15 | -0.5453 | 0.16952 | 0.0006 | -3.2167
-14.5 | -0.5349 | 0.16187 | -0.0028 | -3.3045
-14 | -0.5243 | 0.15391 | -0.0047 | -3.4065
-13.5 | -0.5104 | 0.1482 | -0.0065 | -3.444
-13 | -0.5007 | 0.14116 | -0.0092 | -3.547
-12.5 | -0.4919 | 0.13383 | -0.0121 | -3.6756
-12 | -0.4908 | 0.12366 | -0.0177 | -3.9689
-11.5 | -0.4863 | 0.11507 | -0.0211 | -4.2261
-11 | -0.4906 | 0.10542 | -0.0243 | -4.6538
-10.5 | -0.479 | 0.10055 | -0.0254 | -4.7638
-10 | -0.4744 | 0.09348 | -0.0283 | -5.0749
-9.5 | -0.477 | 0.08468 | -0.0327 | -5.633
-9 | -0.4888 | 0.07386 | -0.0392 | -6.6179
-8 | -0.5835 | 0.02643 | -0.0621 | -22.0772
-7.5 | -0.5252 | 0.01972 | -0.0667 | -26.6329
-7 | -0.4629 | 0.01759 | -0.0693 | -26.3161
-6.5 | -0.4002 | 0.01503 | -0.0715 | -26.6267
-6 | -0.3391 | 0.01407 | -0.0727 | -24.1009
-5.5 | -0.2885 | 0.01144 | -0.0722 | -25.2185
-5 | -0.2361 | 0.01053 | -0.0715 | -22.4217
-4.5 | -0.1831 | 0.00989 | -0.0709 | -18.5137
-4 | -0.1306 | 0.00897 | -0.0703 | -14.5596
-3.5 | -0.0761 | 0.00852 | -0.07 | -8.9319
-3 | -0.0221 | 0.008 | -0.0695 | -2.7625
-2.5 | 0.0315 | 0.00737 | -0.0693 | 4.2741
-2 | 0.0827 | 0.00599 | -0.0692 | 13.8063
-1.5 | 0.137 | 0.00566 | -0.0688 | 24.2049
-1 | 0.1924 | 0.00558 | -0.0685 | 34.4803
-0.5 | 0.2479 | 0.00555 | -0.0682 | 44.6667
0 | 0.3033 | 0.00553 | -0.0678 | 54.8463
0.5 | 0.359 | 0.00552 | -0.0676 | 65.0362
1 | 0.4145 | 0.00553 | -0.0673 | 74.9548
1.5 | 0.4696 | 0.00557 | -0.0669 | 84.3088
2 | 0.5234 | 0.00561 | -0.0662 | 93.2977
2.5 | 0.5733 | 0.00586 | -0.0648 | 97.8328
3 | 0.6178 | 0.00666 | -0.0626 | 92.7628
3.5 | 0.6647 | 0.00702 | -0.0606 | 94.6866
4 | 0.7254 | 0.00755 | -0.0621 | 96.0795
4.5 | 0.7771 | 0.00817 | -0.0616 | 95.1163
5 | 0.8268 | 0.00897 | -0.0609 | 92.1739
5.5 | 0.8735 | 0.01011 | -0.0597 | 86.3996
6 | 0.9225 | 0.01099 | -0.0588 | 83.9399
6.5 | 0.9717 | 0.01181 | -0.0579 | 82.2777
7 | 1.0195 | 0.01277 | -0.0568 | 79.8356
7.5 | 1.0659 | 0.01386 | -0.0554 | 76.9048
8 | 1.1134 | 0.01473 | -0.0542 | 75.5872
8.5 | 1.1533 | 0.01639 | -0.0519 | 70.3661
9 | 1.1985 | 0.01733 | -0.0505 | 69.1575
9.5 | 1.2393 | 0.01861 | -0.0485 | 66.5932
10 | 1.2656 | 0.02126 | -0.0445 | 59.5296
10.5 | 1.3044 | 0.02237 | -0.0423 | 58.3102
11 | 1.335 | 0.02386 | -0.039 | 55.9514
11.5 | 1.3567 | 0.02557 | -0.0345 | 53.0583
12 | 1.3552 | 0.02966 | -0.0282 | 45.6912
12.5 | 1.3729 | 0.03183 | -0.0247 | 43.1323
13 | 1.3844 | 0.03478 | -0.0215 | 39.8045
13.5 | 1.3916 | 0.03836 | -0.0189 | 36.2774
14 | 1.3967 | 0.04242 | -0.0173 | 32.9255
14.5 | 1.3951 | 0.04767 | -0.0166 | 29.2658
15 | 1.3801 | 0.05531 | -0.0175 | 24.9521
15.5 | 1.3478 | 0.06668 | -0.0212 | 20.213
16 | 1.3104 | 0.08105 | -0.0285 | 16.1678
16.5 | 1.2694 | 0.09812 | -0.0385 | 12.9372
17.5 | 1.1943 | 0.13483 | -0.0613 | 8.8578
18 | 1.1582 | 0.15515 | -0.0741 | 7.465
18.5 | 0.9915 | 0.23263 | -0.1129 | 4.2621
19 | 1.001 | 0.24276 | -0.1181 | 4.1234

## 35. Re 750k Mach 0.10 (1)
BIGFOIL.COM POLAR EXPORT
hq2195
HQ 2.1/9.5 |  |  |  | Cl Max: | 1.29 | at alpha= | 9.5 | deg
JavaFoil+Calcfoil stall+Eppler ext transition |  |  |  | L/D Max: | 160.149 | at alpha= | 2.5 | deg
Re: | 750000 |  |  | Cd Min: | 0.00283 | at alpha= | 0.5 | deg
Mach: | 0.1 |  |  | Cl=0 at alpha= | -2.8684 | deg
|  |  |  | @ Cl=0.1, Cd= | 0.0050697
|  |  |  | @ Cl=0.4, Cd= | 0.0028602
|  |  |  | @ Cl=0.6, Cd= | 0.0037934
alpha (deg) | Cl | Cd | Cm | Cl/Cd
-17 | -0.431 | 0.1551 | -0.02 | -2.779
-16.5 | -0.451 | 0.14975 | -0.02 | -3.013
-16 | -0.471 | 0.13771 | -0.02 | -3.42
-15.5 | -0.49 | 0.13881 | -0.02 | -3.53
-15 | -0.508 | 0.12924 | -0.02 | -3.93
-14.5 | -0.524 | 0.11879 | -0.02 | -4.415
-14 | -0.539 | 0.11196 | -0.02 | -4.815
-13.5 | -0.551 | 0.10452 | -0.019 | -5.275
-13 | -0.561 | 0.09823 | -0.019 | -5.71
-12.5 | -0.567 | 0.09134 | -0.02 | -6.211
-12 | -0.57 | 0.0857 | -0.02 | -6.652
-11.5 | -0.569 | 0.08016 | -0.02 | -7.095
-11 | -0.563 | 0.07499 | -0.021 | -7.51
-10.5 | -0.553 | 0.07011 | -0.021 | -7.89
-10 | -0.536 | 0.06589 | -0.021 | -8.131
-9.5 | -0.512 | 0.06141 | -0.022 | -8.344
-9 | -0.486 | 0.05729 | -0.022 | -8.487
-8.5 | -0.457 | 0.05379 | -0.023 | -8.501
-8 | -0.426 | 0.05044 | -0.023 | -8.44
-7.5 | -0.392 | 0.04747 | -0.024 | -8.251
-7 | -0.355 | 0.04485 | -0.024 | -7.926
-6.5 | -0.318 | 0.04178 | -0.026 | -7.6
-6 | -0.342 | 0.00886 | -0.059 | -38.66
-5.5 | -0.291 | 0.00865 | -0.059 | -33.687
-5 | -0.239 | 0.0087 | -0.06 | -27.407
-4.5 | -0.184 | 0.00809 | -0.061 | -22.795
-4 | -0.129 | 0.0079 | -0.061 | -16.326
-3.5 | -0.073 | 0.00702 | -0.062 | -10.325
-3 | -0.015 | 0.00686 | -0.062 | -2.227
-2.5 | 0.042 | 0.00679 | -0.063 | 6.249
-2 | 0.101 | 0.00504 | -0.064 | 19.962
-1.5 | 0.159 | 0.00406 | -0.064 | 39.183
-1 | 0.218 | 0.00416 | -0.065 | 52.283
-0.5 | 0.276 | 0.00426 | -0.065 | 64.733
0 | 0.334 | 0.00446 | -0.066 | 74.847
0.5 | 0.393 | 0.00283 | -0.067 | 138.604
1 | 0.451 | 0.00308 | -0.067 | 146.309
1.5 | 0.51 | 0.0033 | -0.068 | 154.301
2 | 0.568 | 0.00365 | -0.068 | 155.661
2.5 | 0.626 | 0.00391 | -0.069 | 160.149
3 | 0.684 | 0.00568 | -0.069 | 120.441
3.5 | 0.742 | 0.00623 | -0.07 | 119.17
4 | 0.798 | 0.00751 | -0.071 | 106.227
4.5 | 0.853 | 0.00818 | -0.071 | 104.266
5 | 0.907 | 0.01126 | -0.072 | 80.514
5.5 | 0.959 | 0.01194 | -0.072 | 80.268
6 | 1.009 | 0.01298 | -0.073 | 77.741
6.5 | 1.058 | 0.01382 | -0.073 | 76.535
7 | 1.104 | 0.01502 | -0.073 | 73.48
7.5 | 1.147 | 0.01642 | -0.074 | 69.878
8 | 1.188 | 0.01787 | -0.074 | 66.486
8.5 | 1.225 | 0.01943 | -0.075 | 63.063
9 | 1.26 | 0.02125 | -0.075 | 59.282
9.5 | 1.29 | 0.02327 | -0.076 | 55.426
10 | 1.26 | 0.0218 | -0.073 | 57.789
10.5 | 1.075 | 0.06852 | -0.032 | 15.683
11 | 1.082 | 0.07385 | -0.032 | 14.655
11.5 | 1.079 | 0.07824 | -0.032 | 13.785
12 | 1.069 | 0.0838 | -0.031 | 12.751
12.5 | 1.053 | 0.08919 | -0.031 | 11.805
13 | 1.032 | 0.09531 | -0.031 | 10.828
13.5 | 1.007 | 0.1025 | -0.032 | 9.821
14 | 0.977 | 0.10793 | -0.031 | 9.048
14.5 | 0.944 | 0.11629 | -0.033 | 8.118

## 36. Re 750k Mach 0.10 (2)
BIGFOIL.COM POLAR EXPORT
hq2195
HQ 2.1/9.5 |  |  |  | Cl Max: | 1.3769 | at alpha= | 14 | deg
XFOIL ncrit=9 |  |  |  | L/D Max: | 97.3142 | at alpha= | 2.5 | deg
Re: | 750000 |  |  | Cd Min: | 0.24406 | at alpha= | 19 | deg
Mach: | 0.1 |  |  | Cl=0 at alpha= | -2.7921 | deg
|  |  |  | @ Cl=0.1, Cd= | 0.0059148
|  |  |  | @ Cl=0.4, Cd= | 0.005547
|  |  |  | @ Cl=0.6, Cd= | 0.0063458
alpha (deg) | Cl | Cd | Cm | Cl/Cd
-20 | -0.6924 | 0.24003 | 0.038 | -2.8846
-19.5 | -0.6758 | 0.2337 | 0.0342 | -2.8917
-19 | -0.6593 | 0.22717 | 0.0304 | -2.9022
-18.5 | -0.6432 | 0.21954 | 0.0259 | -2.9298
-18 | -0.6287 | 0.21242 | 0.0216 | -2.9597
-17.5 | -0.6144 | 0.20463 | 0.0183 | -3.0025
-17 | -0.5979 | 0.1987 | 0.0156 | -3.0091
-16.5 | -0.5824 | 0.19253 | 0.0125 | -3.025
-16 | -0.5677 | 0.18585 | 0.0092 | -3.0546
-15.5 | -0.5539 | 0.17847 | 0.0057 | -3.1036
-15 | -0.5453 | 0.17006 | 0.0007 | -3.2065
-14.5 | -0.5346 | 0.16241 | -0.0027 | -3.2917
-14 | -0.5234 | 0.15456 | -0.0045 | -3.3864
-13.5 | -0.5094 | 0.14877 | -0.0064 | -3.4241
-13 | -0.4995 | 0.14172 | -0.0091 | -3.5246
-12.5 | -0.4906 | 0.13429 | -0.0121 | -3.6533
-12 | -0.4892 | 0.12426 | -0.0176 | -3.9369
-11.5 | -0.4843 | 0.11574 | -0.021 | -4.1844
-11 | -0.4871 | 0.10649 | -0.0239 | -4.5741
-10.5 | -0.4753 | 0.10151 | -0.0251 | -4.6823
-10 | -0.4707 | 0.09436 | -0.028 | -4.9883
-9.5 | -0.4726 | 0.08565 | -0.0323 | -5.5178
-9 | -0.485 | 0.07211 | -0.0419 | -6.7258
-7.5 | -0.5272 | 0.02037 | -0.0674 | -25.8812
-7 | -0.4647 | 0.01826 | -0.0701 | -25.4491
-6.5 | -0.4024 | 0.01539 | -0.0722 | -26.1468
-6 | -0.3414 | 0.01417 | -0.0733 | -24.0932
-5.5 | -0.2902 | 0.01159 | -0.0727 | -25.0388
-5 | -0.2377 | 0.01064 | -0.072 | -22.3402
-4.5 | -0.1844 | 0.00995 | -0.0713 | -18.5327
-4 | -0.1316 | 0.00904 | -0.0707 | -14.5575
-3.5 | -0.0768 | 0.00856 | -0.0704 | -8.972
-3 | -0.0225 | 0.00804 | -0.0699 | -2.7985
-2.5 | 0.0316 | 0.00741 | -0.0696 | 4.2645
-2 | 0.0831 | 0.00602 | -0.0696 | 13.804
-1.5 | 0.1377 | 0.00568 | -0.0692 | 24.243
-1 | 0.1933 | 0.0056 | -0.0688 | 34.5179
-0.5 | 0.2492 | 0.00556 | -0.0685 | 44.8201
0 | 0.3049 | 0.00555 | -0.0681 | 54.9369
0.5 | 0.3609 | 0.00554 | -0.0679 | 65.1444
1 | 0.4168 | 0.00555 | -0.0676 | 75.0991
2 | 0.5263 | 0.00563 | -0.0665 | 93.4813
2.5 | 0.5761 | 0.00592 | -0.065 | 97.3142
3 | 0.621 | 0.00672 | -0.0628 | 92.4107
4 | 0.729 | 0.00761 | -0.0622 | 95.795
4.5 | 0.781 | 0.00823 | -0.0617 | 94.8967
5 | 0.831 | 0.00905 | -0.0609 | 91.8232
5.5 | 0.878 | 0.0102 | -0.0597 | 86.0784
6 | 0.9274 | 0.01107 | -0.0587 | 83.776
6.5 | 0.977 | 0.01188 | -0.0578 | 82.2391
7 | 1.0249 | 0.01288 | -0.0565 | 79.573
7.5 | 1.0716 | 0.01399 | -0.055 | 76.5976
8 | 1.119 | 0.01492 | -0.0537 | 75
8.5 | 1.159 | 0.01658 | -0.0513 | 69.9035
9 | 1.2035 | 0.01762 | -0.0496 | 68.3031
9.5 | 1.2435 | 0.01901 | -0.0474 | 65.4129
10 | 1.2702 | 0.02159 | -0.0433 | 58.8328
10.5 | 1.3067 | 0.02292 | -0.0407 | 57.0113
11 | 1.3334 | 0.02452 | -0.0366 | 54.3801
11.5 | 1.3516 | 0.02655 | -0.0318 | 50.9077
12 | 1.3514 | 0.03063 | -0.026 | 44.1201
12.5 | 1.3651 | 0.03335 | -0.0224 | 40.9325
13 | 1.3726 | 0.03687 | -0.0192 | 37.2281
13.5 | 1.3761 | 0.04105 | -0.0171 | 33.5225
14 | 1.3769 | 0.0459 | -0.016 | 29.9978
14.5 | 1.3693 | 0.05235 | -0.0164 | 26.1566
15 | 1.3477 | 0.06167 | -0.0189 | 21.8534
15.5 | 1.3142 | 0.07462 | -0.0249 | 17.6119
16 | 1.2791 | 0.0899 | -0.0337 | 14.228
16.5 | 1.2387 | 0.10766 | -0.0445 | 11.5057
17 | 1.2022 | 0.12587 | -0.0558 | 9.5511
17.5 | 1.1568 | 0.14812 | -0.0697 | 7.8099
18 | 0.9773 | 0.22863 | -0.1107 | 4.2746
18.5 | 0.9943 | 0.23398 | -0.114 | 4.2495
19 | 1.0042 | 0.24406 | -0.1192 | 4.1146

## 37. Re 750k Mach 0.25 (1)
BIGFOIL.COM POLAR EXPORT
hq2195
HQ 2.1/9.5 |  |  |  | Cl Max: | 1.258 | at alpha= | 9 | deg
JavaFoil+Calcfoil stall+Eppler ext transition |  |  |  | L/D Max: | 165.123 | at alpha= | 2.5 | deg
Re: | 750000 |  |  | Cd Min: | 0.00306 | at alpha= | 1 | deg
Mach: | 0.25 |  |  | Cl=0 at alpha= | -2.8667 | deg
|  |  |  | @ Cl=0.1, Cd= | 0.005129
|  |  |  | @ Cl=0.4, Cd= | 0.0046215
|  |  |  | @ Cl=0.6, Cd= | 0.0036959
alpha (deg) | Cl | Cd | Cm | Cl/Cd
-15.5 | -0.17 | 0.13896 | -0.022 | -1.221
-15 | -0.235 | 0.13541 | -0.021 | -1.736
-14.5 | -0.289 | 0.16718 | -0.021 | -1.73
-14 | -0.338 | 0.11711 | -0.022 | -2.884
-13.5 | -0.382 | 0.11139 | -0.022 | -3.425
-13 | -0.42 | 0.11556 | -0.022 | -3.634
-12.5 | -0.453 | 0.105 | -0.02 | -4.312
-12 | -0.48 | 0.09594 | -0.02 | -4.999
-11.5 | -0.5 | 0.08823 | -0.021 | -5.664
-11 | -0.513 | 0.08088 | -0.021 | -6.339
-10.5 | -0.518 | 0.07422 | -0.021 | -6.982
-10 | -0.512 | 0.06883 | -0.021 | -7.437
-9.5 | -0.497 | 0.0636 | -0.022 | -7.809
-9 | -0.477 | 0.05904 | -0.022 | -8.077
-8.5 | -0.453 | 0.05569 | -0.023 | -8.133
-8 | -0.425 | 0.05164 | -0.024 | -8.232
-7.5 | -0.394 | 0.04825 | -0.024 | -8.16
-7 | -0.359 | 0.04554 | -0.024 | -7.886
-6.5 | -0.322 | 0.04277 | -0.025 | -7.529
-6 | -0.283 | 0.03919 | -0.029 | -7.225
-5.5 | -0.297 | 0.00876 | -0.061 | -33.947
-5 | -0.244 | 0.00851 | -0.062 | -28.674
-4.5 | -0.189 | 0.00822 | -0.062 | -22.967
-4 | -0.132 | 0.00791 | -0.063 | -16.706
-3.5 | -0.074 | 0.00772 | -0.064 | -9.642
-3 | -0.016 | 0.00688 | -0.064 | -2.283
-2.5 | 0.044 | 0.00679 | -0.065 | 6.42
-2 | 0.103 | 0.00504 | -0.065 | 20.494
-1.5 | 0.163 | 0.00532 | -0.066 | 30.68
-1 | 0.224 | 0.00421 | -0.067 | 53.125
-0.5 | 0.284 | 0.00434 | -0.067 | 65.401
0 | 0.343 | 0.00446 | -0.068 | 77.037
0.5 | 0.403 | 0.00463 | -0.068 | 87.054
1 | 0.463 | 0.00306 | -0.069 | 151.487
1.5 | 0.524 | 0.0033 | -0.07 | 158.664
2 | 0.584 | 0.00362 | -0.07 | 161.088
2.5 | 0.643 | 0.0039 | -0.071 | 165.123
3 | 0.702 | 0.00572 | -0.071 | 122.822
3.5 | 0.761 | 0.00627 | -0.072 | 121.376
4 | 0.819 | 0.00767 | -0.072 | 106.717
4.5 | 0.875 | 0.00839 | -0.073 | 104.329
5 | 0.929 | 0.01156 | -0.074 | 80.362
5.5 | 0.981 | 0.01231 | -0.074 | 79.707
6 | 1.032 | 0.01337 | -0.075 | 77.135
6.5 | 1.079 | 0.0144 | -0.075 | 74.907
7 | 1.123 | 0.01571 | -0.075 | 71.474
7.5 | 1.164 | 0.0173 | -0.076 | 67.265
8 | 1.2 | 0.01887 | -0.076 | 63.584
8.5 | 1.232 | 0.02085 | -0.077 | 59.072
9 | 1.258 | 0.02292 | -0.077 | 54.895
9.5 | 1.026 | 0.06179 | -0.032 | 16.611
10 | 1.038 | 0.06665 | -0.032 | 15.577
10.5 | 1.045 | 0.07157 | -0.032 | 14.594
11 | 1.035 | 0.07773 | -0.032 | 13.314
11.5 | 1.007 | 0.0827 | -0.031 | 12.172
12 | 0.968 | 0.09017 | -0.031 | 10.738
12.5 | 0.919 | 0.09893 | -0.031 | 9.291
13 | 0.861 | 0.10599 | -0.032 | 8.122
13.5 | 0.794 | 0.11817 | -0.033 | 6.72
14 | 0.72 | 0.13184 | -0.033 | 5.457

## 38. Re 750k Mach 0.25 (2)
BIGFOIL.COM POLAR EXPORT
hq2195
HQ 2.1/9.5 |  |  |  | Cl Max: | 1.3108 | at alpha= | 11 | deg
XFOIL ncrit=9 |  |  |  | L/D Max: | 95.625 | at alpha= | 4 | deg
Re: | 750000 |  |  | Cd Min: | 0.24432 | at alpha= | -20 | deg
Mach: | 0.25 |  |  | Cl=0 at alpha= | -2.7838 | deg
|  |  |  | @ Cl=0.1, Cd= | 0.0061649
|  |  |  | @ Cl=0.4, Cd= | 0.0056475
|  |  |  | @ Cl=0.6, Cd= | 0.006441
alpha (deg) | Cl | Cd | Cm | Cl/Cd
-20 | -0.7043 | 0.24432 | 0.04 | -2.8827
-19.5 | -0.6867 | 0.2377 | 0.036 | -2.8889
-19 | -0.6691 | 0.23086 | 0.032 | -2.8983
-18.5 | -0.6521 | 0.22312 | 0.0273 | -2.9226
-18 | -0.6364 | 0.21596 | 0.0229 | -2.9468
-17.5 | -0.6204 | 0.20826 | 0.0197 | -2.979
-17 | -0.6032 | 0.2021 | 0.0167 | -2.9847
-16.5 | -0.5867 | 0.19566 | 0.0134 | -2.9986
-16 | -0.5709 | 0.18875 | 0.01 | -3.0246
-15.5 | -0.5566 | 0.18088 | 0.0057 | -3.0772
-15 | -0.5461 | 0.17293 | 0.0011 | -3.1579
-14.5 | -0.5339 | 0.16525 | -0.0024 | -3.2309
-14 | -0.5194 | 0.15792 | -0.0038 | -3.289
-13.5 | -0.5053 | 0.15168 | -0.0061 | -3.3314
-13 | -0.494 | 0.14454 | -0.0089 | -3.4177
-12.5 | -0.4872 | 0.136 | -0.0134 | -3.5824
-11 | -0.4704 | 0.11158 | -0.0223 | -4.2158
-10.5 | -0.4592 | 0.10577 | -0.024 | -4.3415
-10 | -0.4547 | 0.09812 | -0.0272 | -4.6341
-9.5 | -0.4564 | 0.08778 | -0.0335 | -5.1994
-9 | -0.4593 | 0.07804 | -0.0388 | -5.8854
-7.5 | -0.5145 | 0.03681 | -0.0666 | -13.9772
-7 | -0.468 | 0.02503 | -0.0735 | -18.6976
-6.5 | -0.4112 | 0.01819 | -0.0762 | -22.6058
-6 | -0.3526 | 0.01513 | -0.0767 | -23.3047
-5.5 | -0.2998 | 0.01263 | -0.0757 | -23.7371
-5 | -0.2466 | 0.01127 | -0.0746 | -21.8811
-4.5 | -0.1919 | 0.01035 | -0.0737 | -18.5411
-4 | -0.1369 | 0.00945 | -0.0729 | -14.4868
-3.5 | -0.0807 | 0.00874 | -0.0724 | -9.2334
-3 | -0.0243 | 0.00824 | -0.0719 | -2.949
-2.5 | 0.0319 | 0.00765 | -0.0714 | 4.1699
-2 | 0.0853 | 0.00624 | -0.0714 | 13.6699
-1 | 0.1988 | 0.00566 | -0.0707 | 35.1237
-0.5 | 0.2565 | 0.00565 | -0.0704 | 45.3982
0 | 0.3137 | 0.00564 | -0.0698 | 55.6206
1 | 0.4293 | 0.00565 | -0.0693 | 75.9823
1.5 | 0.4865 | 0.00566 | -0.0688 | 85.9541
2.5 | 0.5905 | 0.0063 | -0.0658 | 93.7302
3 | 0.639 | 0.00702 | -0.0639 | 91.0256
4 | 0.7497 | 0.00784 | -0.0628 | 95.625
4.5 | 0.8032 | 0.00852 | -0.062 | 94.2723
5 | 0.8528 | 0.00958 | -0.0607 | 89.0188
5.5 | 0.9021 | 0.0107 | -0.0593 | 84.3084
6 | 0.9539 | 0.01154 | -0.0581 | 82.6603
6.5 | 1.0043 | 0.01252 | -0.0567 | 80.2157
7 | 1.0534 | 0.01363 | -0.0549 | 77.2854
7.5 | 1.1012 | 0.01481 | -0.0528 | 74.3552
8 | 1.1455 | 0.01624 | -0.0503 | 70.5357
8.5 | 1.1862 | 0.01792 | -0.0472 | 66.1942
9 | 1.2263 | 0.0195 | -0.0441 | 62.8872
9.5 | 1.2506 | 0.02237 | -0.0391 | 55.9052
10 | 1.2782 | 0.02431 | -0.0343 | 52.5792
10.5 | 1.2978 | 0.02666 | -0.029 | 48.6797
11 | 1.3108 | 0.02951 | -0.0239 | 44.4188
11.5 | 1.2994 | 0.03501 | -0.0185 | 37.1151
12 | 1.2975 | 0.03995 | -0.0153 | 32.4781
12.5 | 1.284 | 0.04671 | -0.0139 | 27.4888
13 | 1.2591 | 0.05588 | -0.0153 | 22.5322
13.5 | 1.2282 | 0.06774 | -0.0206 | 18.1311
14 | 1.1923 | 0.08303 | -0.0299 | 14.3599
14.5 | 1.1496 | 0.10163 | -0.0419 | 11.3116
15 | 1.1019 | 0.12285 | -0.0552 | 8.9695
15.5 | 1.039 | 0.15048 | -0.0719 | 6.9046
16 | 0.9487 | 0.19596 | -0.0947 | 4.8413

## 39. Re 750k Mach 0.50 (1)
BIGFOIL.COM POLAR EXPORT
hq2195
HQ 2.1/9.5 |  |  |  | Cl Max: | 1.271 | at alpha= | 20 | deg
JavaFoil+Calcfoil stall+Eppler ext transition |  |  |  | L/D Max: | 181.883 | at alpha= | 2 | deg
Re: | 750000 |  |  | Cd Min: | 0.00358 | at alpha= | 2 | deg
Mach: | 0.5 |  |  | Cl=0 at alpha= | -2.8712 | deg
|  |  |  | @ Cl=0.1, Cd= | 0.0068754
|  |  |  | @ Cl=0.4, Cd= | 0.0045978
|  |  |  | @ Cl=0.6, Cd= | 0.0048086
alpha (deg) | Cl | Cd | Cm | Cl/Cd
-20 | -0.864 | 0.20525 | -0.028 | -4.207
-19.5 | -0.843 | 0.20274 | -0.03 | -4.156
-19 | -0.816 | 0.20044 | -0.029 | -4.069
-18.5 | -0.788 | 0.18744 | -0.027 | -4.206
-18 | -0.763 | 0.18377 | -0.027 | -4.155
-17.5 | -0.739 | 0.17508 | -0.027 | -4.223
-17 | -0.715 | 0.16884 | -0.027 | -4.234
-16.5 | -0.691 | 0.16501 | -0.027 | -4.187
-16 | -0.667 | 0.15528 | -0.028 | -4.294
-15.5 | -0.642 | 0.15166 | -0.028 | -4.236
-15 | -0.618 | 0.14055 | -0.028 | -4.397
-14.5 | -0.594 | 0.13803 | -0.028 | -4.3
-14 | -0.569 | 0.13402 | -0.028 | -4.246
-13.5 | -0.545 | 0.13127 | -0.029 | -4.148
-13 | -0.519 | 0.12422 | -0.029 | -4.181
-12.5 | -0.493 | 0.11497 | -0.027 | -4.292
-12 | -0.469 | 0.11047 | -0.027 | -4.242
-11.5 | -0.444 | 0.10638 | -0.027 | -4.171
-11 | -0.419 | 0.10317 | -0.027 | -4.058
-10.5 | -0.394 | 0.09941 | -0.028 | -3.96
-10 | -0.368 | 0.09596 | -0.028 | -3.84
-9.5 | -0.343 | 0.09437 | -0.028 | -3.637
-9 | -0.317 | 0.0897 | -0.026 | -3.537
-8.5 | -0.292 | 0.08999 | -0.026 | -3.244
-8 | -0.266 | 0.08755 | -0.026 | -3.043
-7.5 | -0.241 | 0.05166 | -0.029 | -4.671
-7 | -0.216 | 0.04728 | -0.03 | -4.56
-6.5 | -0.292 | 0.04766 | -0.027 | -6.132
-6 | -0.283 | 0.0431 | -0.027 | -6.577
-5.5 | -0.253 | 0.03991 | -0.028 | -6.33
-5 | -0.212 | 0.03724 | -0.029 | -5.701
-4.5 | -0.206 | 0.00918 | -0.069 | -22.4
-4 | -0.145 | 0.0088 | -0.07 | -16.505
-3.5 | -0.082 | 0.00805 | -0.071 | -10.218
-3 | -0.017 | 0.00783 | -0.072 | -2.227
-2.5 | 0.049 | 0.00754 | -0.072 | 6.444
-2 | 0.115 | 0.00668 | -0.073 | 17.272
-1.5 | 0.182 | 0.00513 | -0.074 | 35.549
-1 | 0.25 | 0.00544 | -0.074 | 45.908
-0.5 | 0.317 | 0.00443 | -0.075 | 71.486
0 | 0.384 | 0.00455 | -0.076 | 84.249
0.5 | 0.451 | 0.00475 | -0.076 | 94.855
1 | 0.518 | 0.00495 | -0.077 | 104.494
1.5 | 0.585 | 0.00517 | -0.078 | 113.158
2 | 0.651 | 0.00358 | -0.078 | 181.883
2.5 | 0.717 | 0.00539 | -0.079 | 133.197
3 | 0.782 | 0.00596 | -0.08 | 131.262
3.5 | 0.846 | 0.00664 | -0.08 | 127.32
4 | 0.907 | 0.00744 | -0.081 | 121.858
4.5 | 0.964 | 0.01055 | -0.081 | 91.337
5 | 1.018 | 0.01178 | -0.082 | 86.414
5.5 | 1.065 | 0.0147 | -0.083 | 72.41
6 | 1.099 | 0.01637 | -0.083 | 67.155
6.5 | 1.11 | 0.01537 | -0.083 | 72.185
7 | 0.879 | 0.04871 | -0.034 | 18.04
7.5 | 0.764 | 0.05784 | -0.034 | 13.217
8 | 0.589 | 0.05629 | -0.041 | 10.464
8.5 | 0.615 | 0.07701 | -0.035 | 7.98
9 | 0.642 | 0.09643 | -0.034 | 6.655
9.5 | 0.669 | 0.09899 | -0.035 | 6.762
10 | 0.698 | 0.10749 | -0.038 | 6.493
10.5 | 0.726 | 0.11045 | -0.038 | 6.569
11 | 0.753 | 0.11522 | -0.04 | 6.539
11.5 | 0.782 | 0.11975 | -0.042 | 6.534
12 | 0.812 | 0.12471 | -0.045 | 6.508
12.5 | 0.839 | 0.13178 | -0.045 | 6.37
13 | 0.867 | 0.13873 | -0.046 | 6.251
13.5 | 0.895 | 0.14069 | -0.046 | 6.365
14 | 0.924 | 0.14562 | -0.047 | 6.342
14.5 | 0.952 | 0.15193 | -0.048 | 6.267
15 | 0.981 | 0.15512 | -0.05 | 6.327
15.5 | 1.016 | 0.16566 | -0.055 | 6.134
16 | 1.042 | 0.17883 | -0.054 | 5.828
16.5 | 1.071 | 0.18296 | -0.055 | 5.852
17 | 1.099 | 0.19076 | -0.055 | 5.763
17.5 | 1.128 | 0.18808 | -0.056 | 5.996
18 | 1.155 | 0.19651 | -0.056 | 5.88
18.5 | 1.184 | 0.20223 | -0.057 | 5.856
19 | 1.213 | 0.20749 | -0.058 | 5.848
19.5 | 1.243 | 0.21047 | -0.059 | 5.904
20 | 1.271 | 0.21874 | -0.059 | 5.812

## 40. Re 750k Mach 0.50 (2)
BIGFOIL.COM POLAR EXPORT
hq2195
HQ 2.1/9.5 |  |  |  | Cl Max: | 1.1832 | at alpha= | 8 | deg
XFOIL ncrit=9 |  |  |  | L/D Max: | 388.219 | at alpha= | -0.5 | deg
Re: | 750000 |  |  | Cd Min: | 0.26629 | at alpha= | -20 | deg
Mach: | 0.5 |  |  | Cl=0 at alpha= | -2.7105 | deg
|  |  |  | @ Cl=0.1, Cd= | 0.0010412
|  |  |  | @ Cl=0.4, Cd= | 0.00596
|  |  |  | @ Cl=0.6, Cd= | 0.0065876
alpha (deg) | Cl | Cd | Cm | Cl/Cd
-20 | -0.7651 | 0.26629 | 0.0494 | -2.8732
-19.5 | -0.7427 | 0.25779 | 0.0443 | -2.881
-19 | -0.7212 | 0.24957 | 0.0391 | -2.8898
-18.5 | -0.7006 | 0.24131 | 0.0338 | -2.9033
-18 | -0.6794 | 0.23293 | 0.0293 | -2.9168
-17.5 | -0.6579 | 0.22531 | 0.0259 | -2.92
-17 | -0.6367 | 0.21775 | 0.0217 | -2.924
-16.5 | -0.616 | 0.20994 | 0.0175 | -2.9342
-16 | -0.5956 | 0.20154 | 0.0128 | -2.9552
-15.5 | -0.5784 | 0.19335 | 0.0074 | -2.9915
-15 | -0.559 | 0.18486 | 0.004 | -3.0239
-14.5 | -0.5393 | 0.17743 | 0.0012 | -3.0395
-14 | -0.5206 | 0.17018 | -0.0021 | -3.0591
-13.5 | -0.5032 | 0.16242 | -0.0056 | -3.0981
-13 | -0.4883 | 0.15408 | -0.0101 | -3.1691
-12.5 | -0.478 | 0.14576 | -0.015 | -3.2794
-12 | -0.4623 | 0.13767 | -0.0167 | -3.358
-11.5 | -0.4474 | 0.13078 | -0.0188 | -3.421
-11 | -0.4339 | 0.12384 | -0.0213 | -3.5037
-10.5 | -0.4276 | 0.11518 | -0.0266 | -3.7125
-10 | -0.4202 | 0.10677 | -0.0305 | -3.9356
-9.5 | -0.4122 | 0.09886 | -0.0334 | -4.1695
-9 | -0.4078 | 0.09158 | -0.0345 | -4.4529
-8.5 | -0.3991 | 0.08534 | -0.036 | -4.6766
-8 | -0.3963 | 0.07811 | -0.0388 | -5.0736
-7.5 | -0.3999 | 0.06881 | -0.0449 | -5.8117
-7 | -0.3364 | 0.03495 | -0.068 | -9.6252
-6.5 | -0.3421 | 0.02401 | -0.0827 | -14.2482
-6 | -0.344 | 0.01608 | -0.0834 | -21.393
-5.5 | -0.3231 | 0.00933 | -0.0827 | -34.6302
-5 | -0.281 | 0.00528 | -0.0816 | -53.2197
-4.5 | -0.2238 | 0.00334 | -0.0803 | -67.006
-4 | -0.1623 | 0.00234 | -0.079 | -69.359
-3.5 | -0.1007 | 0.00169 | -0.0779 | -59.5858
-3 | -0.0374 | 0.00141 | -0.0771 | -26.5248
-2.5 | 0.0272 | 0.00124 | -0.0765 | 21.9355
-2 | 0.0917 | 0.00108 | -0.0763 | 84.9074
-1.5 | 0.1537 | 0.00079 | -0.077 | 194.557
-1 | 0.2183 | 0.00074 | -0.0766 | 295
-0.5 | 0.2834 | 0.00073 | -0.0761 | 388.2192
0 | 0.3535 | 0.00596 | -0.0775 | 59.3121
0.5 | 0.4192 | 0.00596 | -0.0769 | 70.3356
1 | 0.4846 | 0.00599 | -0.0763 | 80.9015
1.5 | 0.5493 | 0.00605 | -0.0754 | 90.7934
2 | 0.604 | 0.00663 | -0.0726 | 91.1011
2.5 | 0.6576 | 0.00755 | -0.07 | 87.0993
3 | 0.7176 | 0.00803 | -0.0682 | 89.3649
3.5 | 0.7772 | 0.00846 | -0.066 | 91.8676
4 | 0.8311 | 0.00894 | -0.0626 | 92.9642
4.5 | 0.8915 | 0.01029 | -0.0612 | 86.6375
5 | 0.9483 | 0.01148 | -0.0585 | 82.6045
5.5 | 1.0061 | 0.0126 | -0.0556 | 79.8492
6 | 1.0593 | 0.01406 | -0.0515 | 75.3414
6.5 | 1.1086 | 0.01569 | -0.0467 | 70.6565
7 | 1.1443 | 0.018 | -0.0399 | 63.5722
7.5 | 1.1704 | 0.02058 | -0.032 | 56.8707
8 | 1.1832 | 0.02439 | -0.0242 | 48.5117
8.5 | 1.1822 | 0.02978 | -0.0174 | 39.6978
9 | 1.1658 | 0.03685 | -0.013 | 31.6364
9.5 | 1.1371 | 0.04592 | -0.0128 | 24.7626
10 | 1.1027 | 0.05751 | -0.0178 | 19.1741
10.5 | 1.0682 | 0.07221 | -0.0279 | 14.793
11 | 1.0327 | 0.08883 | -0.0395 | 11.6256
11.5 | 0.996 | 0.10656 | -0.0508 | 9.3468
12 | 0.9658 | 0.12396 | -0.0611 | 7.7912
12.5 | 0.9509 | 0.13905 | -0.07 | 6.8385
13 | 0.9485 | 0.15183 | -0.0776 | 6.2471

## 41. Re 1M Mach 0.00 (1)
BIGFOIL.COM POLAR EXPORT
hq2195
HQ 2.1/9.5 |  |  |  | Cl Max: | 1.328 | at alpha= | 10.5 | deg
JavaFoil+Calcfoil stall+Eppler ext transition |  |  |  | L/D Max: | 166.417 | at alpha= | 2 | deg
Re: | 1000000 |  |  | Cd Min: | 0.00249 | at alpha= | 0 | deg
Mach: | 0 |  |  | Cl=0 at alpha= | -2.8684 | deg
|  |  |  | @ Cl=0.1, Cd= | 0.00469
|  |  |  | @ Cl=0.4, Cd= | 0.0026979
|  |  |  | @ Cl=0.6, Cd= | 0.0042147
alpha (deg) | Cl | Cd | Cm | Cl/Cd
-17.5 | -0.454 | 0.15897 | -0.02 | -2.854
-17 | -0.471 | 0.14639 | -0.02 | -3.22
-16.5 | -0.489 | 0.13933 | -0.02 | -3.509
-16 | -0.506 | 0.12916 | -0.02 | -3.916
-15.5 | -0.522 | 0.12328 | -0.02 | -4.232
-15 | -0.537 | 0.12096 | -0.02 | -4.435
-14.5 | -0.55 | 0.11412 | -0.02 | -4.818
-14 | -0.561 | 0.10534 | -0.019 | -5.327
-13.5 | -0.57 | 0.10014 | -0.02 | -5.696
-13 | -0.577 | 0.09366 | -0.02 | -6.16
-12.5 | -0.581 | 0.08815 | -0.02 | -6.586
-12 | -0.581 | 0.08184 | -0.02 | -7.093
-11.5 | -0.577 | 0.07739 | -0.021 | -7.453
-11 | -0.569 | 0.07302 | -0.021 | -7.794
-10.5 | -0.557 | 0.068 | -0.021 | -8.195
-10 | -0.538 | 0.06383 | -0.022 | -8.434
-9.5 | -0.514 | 0.06012 | -0.022 | -8.55
-9 | -0.487 | 0.05593 | -0.023 | -8.708
-8.5 | -0.457 | 0.05248 | -0.023 | -8.717
-8 | -0.426 | 0.04919 | -0.025 | -8.66
-7.5 | -0.392 | 0.04608 | -0.026 | -8.501
-7 | -0.356 | 0.04336 | -0.027 | -8.201
-6.5 | -0.391 | 0.00864 | -0.058 | -45.219
-6 | -0.341 | 0.00841 | -0.059 | -40.581
-5.5 | -0.29 | 0.00814 | -0.059 | -35.66
-5 | -0.238 | 0.00813 | -0.06 | -29.233
-4.5 | -0.184 | 0.00764 | -0.06 | -24.034
-4 | -0.128 | 0.00739 | -0.061 | -17.381
-3.5 | -0.072 | 0.00663 | -0.062 | -10.889
-3 | -0.015 | 0.00694 | -0.062 | -2.192
-2.5 | 0.042 | 0.0064 | -0.063 | 6.601
-2 | 0.1 | 0.00469 | -0.063 | 21.368
-1.5 | 0.158 | 0.00378 | -0.064 | 41.824
-1 | 0.216 | 0.00391 | -0.064 | 55.344
-0.5 | 0.275 | 0.00403 | -0.065 | 68.117
0 | 0.333 | 0.00249 | -0.066 | 133.795
0.5 | 0.391 | 0.00267 | -0.066 | 146.534
1 | 0.449 | 0.00285 | -0.067 | 157.284
1.5 | 0.507 | 0.00315 | -0.067 | 160.789
2 | 0.565 | 0.0034 | -0.068 | 166.417
2.5 | 0.623 | 0.00475 | -0.068 | 131.285
3 | 0.681 | 0.00535 | -0.069 | 127.147
3.5 | 0.738 | 0.00651 | -0.07 | 113.428
4 | 0.794 | 0.00707 | -0.07 | 112.247
4.5 | 0.849 | 0.00769 | -0.071 | 110.373
5 | 0.902 | 0.01065 | -0.071 | 84.742
5.5 | 0.955 | 0.01153 | -0.072 | 82.823
6 | 1.005 | 0.01224 | -0.072 | 82.118
6.5 | 1.054 | 0.01296 | -0.073 | 81.321
7 | 1.1 | 0.01408 | -0.073 | 78.123
7.5 | 1.144 | 0.01536 | -0.074 | 74.461
8 | 1.185 | 0.01668 | -0.074 | 71.044
8.5 | 1.223 | 0.0182 | -0.074 | 67.197
9 | 1.258 | 0.01985 | -0.075 | 63.38
9.5 | 1.29 | 0.02148 | -0.075 | 60.063
10 | 1.318 | 0.02342 | -0.076 | 56.275
10.5 | 1.328 | 0.02241 | -0.075 | 59.265
11 | 1.106 | 0.06704 | -0.047 | 16.499
11.5 | 1.089 | 0.07585 | -0.035 | 14.35
12 | 1.08 | 0.08112 | -0.032 | 13.318
12.5 | 1.068 | 0.08667 | -0.032 | 12.328
13 | 1.052 | 0.09192 | -0.032 | 11.443
13.5 | 1.031 | 0.09706 | -0.032 | 10.619
14 | 1.006 | 0.10364 | -0.032 | 9.703
14.5 | 0.978 | 0.10994 | -0.033 | 8.894
15 | 0.948 | 0.1184 | -0.036 | 8.008
15.5 | 0.915 | 0.12721 | -0.037 | 7.196

## 42. Re 1M Mach 0.00 (2)
BIGFOIL.COM POLAR EXPORT
hq2195
HQ 2.1/9.5 |  |  |  | Cl Max: | 1.4564 | at alpha= | 14.5 | deg
XFOIL ncrit=9 |  |  |  | L/D Max: | 100.051 | at alpha= | 4.5 | deg
Re: | 1000000 |  |  | Cd Min: | 0.15596 | at alpha= | -14 | deg
Mach: | 0 |  |  | Cl=0 at alpha= | -2.7724 | deg
|  |  |  | @ Cl=0.1, Cd= | 0.0057542
|  |  |  | @ Cl=0.4, Cd= | 0.0050843
|  |  |  | @ Cl=0.6, Cd= | 0.0063585
alpha (deg) | Cl | Cd | Cm | Cl/Cd
-14 | -0.5207 | 0.15596 | -0.003 | -3.3387
-13.5 | -0.5159 | 0.14623 | -0.0078 | -3.528
-13 | -0.508 | 0.13839 | -0.0108 | -3.6708
-12.5 | -0.5023 | 0.12971 | -0.014 | -3.8725
-12 | -0.4992 | 0.12203 | -0.016 | -4.0908
-11.5 | -0.4918 | 0.11505 | -0.0185 | -4.2747
-11 | -0.4848 | 0.10817 | -0.0211 | -4.4818
-10.5 | -0.4831 | 0.09861 | -0.0262 | -4.8991
-10 | -0.4872 | 0.08788 | -0.0315 | -5.5439
-9.5 | -0.5721 | 0.05904 | -0.0524 | -9.69
-9 | -0.6948 | 0.02693 | -0.0586 | -25.8002
-8.5 | -0.6442 | 0.01989 | -0.0631 | -32.3881
-8 | -0.5792 | 0.0182 | -0.0664 | -31.8242
-7.5 | -0.5166 | 0.01646 | -0.0689 | -31.3852
-7 | -0.4526 | 0.01509 | -0.0712 | -29.9934
-6.5 | -0.3986 | 0.01218 | -0.0718 | -32.7258
-6 | -0.3448 | 0.01142 | -0.0715 | -30.1926
-5.5 | -0.2929 | 0.01053 | -0.0708 | -27.8158
-5 | -0.24 | 0.0099 | -0.0702 | -24.2424
-4.5 | -0.1884 | 0.00878 | -0.0696 | -21.4579
-4 | -0.1339 | 0.00834 | -0.0693 | -16.0552
-3.5 | -0.0795 | 0.00784 | -0.069 | -10.1403
-3 | -0.0249 | 0.00748 | -0.0686 | -3.3289
-2.5 | 0.0298 | 0.007 | -0.0685 | 4.2571
-2 | 0.0829 | 0.00596 | -0.0686 | 13.9094
-1.5 | 0.1369 | 0.00531 | -0.0685 | 25.7815
-1 | 0.1923 | 0.0051 | -0.0683 | 37.7059
-0.5 | 0.2484 | 0.00507 | -0.0682 | 48.9941
0 | 0.304 | 0.00506 | -0.0679 | 60.0791
0.5 | 0.3601 | 0.00507 | -0.0677 | 71.0256
1 | 0.4161 | 0.00509 | -0.0676 | 81.7485
1.5 | 0.4717 | 0.00511 | -0.0674 | 92.3092
2 | 0.525 | 0.00525 | -0.0667 | 100
2.5 | 0.5713 | 0.00608 | -0.0649 | 93.9638
3 | 0.6218 | 0.00657 | -0.0639 | 94.6423
3.5 | 0.6727 | 0.00691 | -0.0629 | 97.3517
4 | 0.7203 | 0.00723 | -0.0612 | 99.6266
4.5 | 0.7794 | 0.00779 | -0.0623 | 100.0513
5 | 0.8283 | 0.00871 | -0.0615 | 95.0976
5.5 | 0.8768 | 0.00967 | -0.0605 | 90.6722
6 | 0.9273 | 0.01037 | -0.0598 | 89.4214
6.5 | 0.9775 | 0.01108 | -0.0591 | 88.222
7 | 1.0257 | 0.012 | -0.058 | 85.475
7.5 | 1.0749 | 0.01277 | -0.057 | 84.1738
8 | 1.121 | 0.01385 | -0.0556 | 80.9386
8.5 | 1.1684 | 0.01467 | -0.0544 | 79.6455
9 | 1.2124 | 0.01579 | -0.0528 | 76.7828
9.5 | 1.2513 | 0.01734 | -0.0504 | 72.1626
10 | 1.2946 | 0.0183 | -0.0488 | 70.7432
10.5 | 1.334 | 0.01949 | -0.0467 | 68.4454
11 | 1.3573 | 0.02193 | -0.0424 | 61.8924
11.5 | 1.3889 | 0.02309 | -0.0391 | 60.1516
12 | 1.412 | 0.0246 | -0.0347 | 57.3984
12.5 | 1.4343 | 0.02619 | -0.0309 | 54.7652
13 | 1.4455 | 0.02872 | -0.0265 | 50.3308
13.5 | 1.4424 | 0.03278 | -0.022 | 44.0024
14 | 1.4522 | 0.0361 | -0.0195 | 40.2271
14.5 | 1.4564 | 0.04029 | -0.0176 | 36.1479
15 | 1.4537 | 0.04567 | -0.0168 | 31.8305
15.5 | 1.4469 | 0.05217 | -0.0173 | 27.7343
16 | 1.4333 | 0.06055 | -0.0198 | 23.6713
16.5 | 1.4149 | 0.07107 | -0.0247 | 19.9085
17 | 1.3866 | 0.08474 | -0.0322 | 16.363
17.5 | 1.3408 | 0.10286 | -0.0426 | 13.0352
18 | 1.2928 | 0.12253 | -0.0543 | 10.5509
18.5 | 1.2365 | 0.14574 | -0.0685 | 8.4843

## 43. Re 1M Mach 0.10 (1)
BIGFOIL.COM POLAR EXPORT
hq2195
HQ 2.1/9.5 |  |  |  | Cl Max: | 1.317 | at alpha= | 10 | deg
JavaFoil+Calcfoil stall+Eppler ext transition |  |  |  | L/D Max: | 167.895 | at alpha= | 2 | deg
Re: | 1000000 |  |  | Cd Min: | 0.0025 | at alpha= | 0 | deg
Mach: | 0.1 |  |  | Cl=0 at alpha= | -2.8684 | deg
|  |  |  | @ Cl=0.1, Cd= | 0.0047085
|  |  |  | @ Cl=0.4, Cd= | 0.0026717
|  |  |  | @ Cl=0.6, Cd= | 0.0041303
alpha (deg) | Cl | Cd | Cm | Cl/Cd
-17 | -0.431 | 0.15142 | -0.02 | -2.849
-16.5 | -0.451 | 0.14209 | -0.02 | -3.177
-16 | -0.471 | 0.13051 | -0.021 | -3.611
-15.5 | -0.49 | 0.12656 | -0.021 | -3.875
-15 | -0.508 | 0.11948 | -0.02 | -4.253
-14.5 | -0.525 | 0.11673 | -0.02 | -4.494
-14 | -0.539 | 0.1085 | -0.02 | -4.97
-13.5 | -0.551 | 0.10185 | -0.02 | -5.414
-13 | -0.561 | 0.0946 | -0.02 | -5.93
-12.5 | -0.567 | 0.08901 | -0.02 | -6.375
-12 | -0.57 | 0.08346 | -0.02 | -6.832
-11.5 | -0.569 | 0.07821 | -0.021 | -7.273
-11 | -0.563 | 0.0731 | -0.021 | -7.705
-10.5 | -0.553 | 0.06866 | -0.021 | -8.059
-10 | -0.536 | 0.06441 | -0.022 | -8.319
-9.5 | -0.513 | 0.06026 | -0.022 | -8.505
-9 | -0.486 | 0.05619 | -0.023 | -8.655
-8.5 | -0.457 | 0.05275 | -0.023 | -8.671
-8 | -0.426 | 0.04948 | -0.025 | -8.612
-7.5 | -0.392 | 0.04653 | -0.025 | -8.427
-7 | -0.356 | 0.0435 | -0.027 | -8.191
-6.5 | -0.32 | 0.03939 | -0.032 | -8.13
-6 | -0.343 | 0.00843 | -0.059 | -40.637
-5.5 | -0.291 | 0.0082 | -0.059 | -35.546
-5 | -0.239 | 0.00822 | -0.06 | -29.02
-4.5 | -0.184 | 0.00761 | -0.061 | -24.24
-4 | -0.129 | 0.00744 | -0.061 | -17.336
-3.5 | -0.073 | 0.00659 | -0.062 | -11.009
-3 | -0.015 | 0.00645 | -0.063 | -2.372
-2.5 | 0.042 | 0.00636 | -0.063 | 6.677
-2 | 0.101 | 0.00468 | -0.064 | 21.476
-1.5 | 0.159 | 0.00378 | -0.064 | 42.051
-1 | 0.218 | 0.0039 | -0.065 | 55.822
-0.5 | 0.276 | 0.00401 | -0.065 | 68.743
0 | 0.334 | 0.0025 | -0.066 | 133.909
0.5 | 0.393 | 0.00265 | -0.067 | 148.369
1 | 0.451 | 0.00283 | -0.067 | 159.315
1.5 | 0.51 | 0.00318 | -0.068 | 160.056
2 | 0.568 | 0.00338 | -0.068 | 167.895
2.5 | 0.626 | 0.00474 | -0.069 | 132.232
3 | 0.684 | 0.00535 | -0.069 | 127.923
3.5 | 0.742 | 0.00652 | -0.07 | 113.765
4 | 0.798 | 0.00708 | -0.071 | 112.667
4.5 | 0.853 | 0.00773 | -0.071 | 110.282
5 | 0.907 | 0.0107 | -0.072 | 84.76
5.5 | 0.959 | 0.0116 | -0.072 | 82.646
6 | 1.009 | 0.01232 | -0.073 | 81.883
6.5 | 1.058 | 0.01306 | -0.073 | 80.952
7 | 1.104 | 0.01421 | -0.073 | 77.692
7.5 | 1.147 | 0.01552 | -0.074 | 73.909
8 | 1.188 | 0.0168 | -0.074 | 70.705
8.5 | 1.225 | 0.01835 | -0.075 | 66.764
9 | 1.26 | 0.02004 | -0.075 | 62.847
9.5 | 1.29 | 0.02187 | -0.076 | 58.996
10 | 1.317 | 0.02382 | -0.076 | 55.267
10.5 | 1.317 | 0.0201 | -0.075 | 65.532
11 | 1.086 | 0.07173 | -0.037 | 15.138
11.5 | 1.084 | 0.0758 | -0.039 | 14.304
12 | 1.069 | 0.08164 | -0.032 | 13.093
12.5 | 1.053 | 0.08741 | -0.032 | 12.05
13 | 1.032 | 0.09359 | -0.032 | 11.031
13.5 | 1.007 | 0.09872 | -0.032 | 10.2
14 | 0.977 | 0.10479 | -0.032 | 9.322
14.5 | 0.945 | 0.11349 | -0.034 | 8.323
15 | 0.91 | 0.12119 | -0.036 | 7.505

## 44. Re 1M Mach 0.10 (2)
BIGFOIL.COM POLAR EXPORT
hq2195
HQ 2.1/9.5 |  |  |  | Cl Max: | 1.4362 | at alpha= | 14 | deg
XFOIL ncrit=9 |  |  |  | L/D Max: | 99.9432 | at alpha= | 2 | deg
Re: | 1000000 |  |  | Cd Min: | 0.25946 | at alpha= | 20 | deg
Mach: | 0.1 |  |  | Cl=0 at alpha= | -2.7704 | deg
|  |  |  | @ Cl=0.1, Cd= | 0.0058125
|  |  |  | @ Cl=0.4, Cd= | 0.0050935
|  |  |  | @ Cl=0.6, Cd= | 0.0063728
alpha (deg) | Cl | Cd | Cm | Cl/Cd
-20 | -0.691 | 0.23877 | 0.037 | -2.894
-19.5 | -0.6756 | 0.23174 | 0.0327 | -2.9153
-19 | -0.6599 | 0.22496 | 0.0288 | -2.9334
-18.5 | -0.6441 | 0.21875 | 0.0262 | -2.9445
-18 | -0.6281 | 0.21256 | 0.0227 | -2.9549
-17.5 | -0.6121 | 0.20633 | 0.0193 | -2.9666
-17 | -0.5967 | 0.19941 | 0.0158 | -2.9923
-16.5 | -0.5842 | 0.19079 | 0.011 | -3.062
-16 | -0.5715 | 0.18331 | 0.0074 | -3.1177
-15.5 | -0.56 | 0.17538 | 0.0046 | -3.1931
-15 | -0.5452 | 0.16952 | 0.0024 | -3.2161
-14.5 | -0.532 | 0.16326 | -0.0002 | -3.2586
-14 | -0.5201 | 0.15648 | -0.0029 | -3.3237
-13.5 | -0.5149 | 0.14679 | -0.0078 | -3.5077
-13 | -0.5067 | 0.13898 | -0.0107 | -3.6458
-12.5 | -0.5007 | 0.13035 | -0.014 | -3.8412
-12 | -0.4965 | 0.12287 | -0.0159 | -4.0409
-11.5 | -0.489 | 0.11589 | -0.0183 | -4.2195
-11 | -0.4818 | 0.10901 | -0.0209 | -4.4198
-10.5 | -0.4798 | 0.09939 | -0.0261 | -4.8274
-10 | -0.4831 | 0.08896 | -0.0311 | -5.4305
-9.5 | -0.49 | 0.07848 | -0.0366 | -6.2436
-8.5 | -0.6466 | 0.02092 | -0.0637 | -30.9082
-8 | -0.5818 | 0.01899 | -0.0672 | -30.6372
-7.5 | -0.5193 | 0.01699 | -0.0696 | -30.565
-7 | -0.4554 | 0.01532 | -0.0719 | -29.7258
-6.5 | -0.401 | 0.01239 | -0.0724 | -32.3648
-6 | -0.3471 | 0.01157 | -0.0721 | -30
-5.5 | -0.2949 | 0.01065 | -0.0713 | -27.6901
-5 | -0.2418 | 0.00996 | -0.0707 | -24.2771
-4.5 | -0.1898 | 0.00883 | -0.07 | -21.4949
-4 | -0.135 | 0.00837 | -0.0697 | -16.129
-3.5 | -0.0802 | 0.00787 | -0.0693 | -10.1906
-3 | -0.0253 | 0.0075 | -0.069 | -3.3733
-2.5 | 0.0298 | 0.00704 | -0.0688 | 4.233
-2 | 0.0834 | 0.00603 | -0.0689 | 13.8308
-1.5 | 0.1376 | 0.00532 | -0.0688 | 25.8647
-1 | 0.1933 | 0.00511 | -0.0686 | 37.8278
-0.5 | 0.2497 | 0.00508 | -0.0685 | 49.1535
0 | 0.3056 | 0.00507 | -0.0682 | 60.2761
0.5 | 0.362 | 0.00508 | -0.0681 | 71.2598
1 | 0.4185 | 0.0051 | -0.0679 | 82.0588
1.5 | 0.4743 | 0.00512 | -0.0677 | 92.6367
2 | 0.5277 | 0.00528 | -0.0669 | 99.9432
2.5 | 0.5742 | 0.00613 | -0.0651 | 93.6705
3 | 0.6252 | 0.00661 | -0.0641 | 94.584
3.5 | 0.6764 | 0.00695 | -0.0631 | 97.3237
4 | 0.7242 | 0.00728 | -0.0614 | 99.478
4.5 | 0.7834 | 0.00785 | -0.0624 | 99.7962
5 | 0.8324 | 0.0088 | -0.0615 | 94.5909
5.5 | 0.8815 | 0.00973 | -0.0605 | 90.5961
6 | 0.9324 | 0.01043 | -0.0598 | 89.396
6.5 | 0.9827 | 0.01118 | -0.0589 | 87.898
7 | 1.0311 | 0.01214 | -0.0577 | 84.9341
7.5 | 1.0806 | 0.0129 | -0.0567 | 83.7674
8 | 1.127 | 0.01399 | -0.0552 | 80.5575
8.5 | 1.1744 | 0.01487 | -0.0539 | 78.9778
9 | 1.2169 | 0.01619 | -0.0519 | 75.1637
9.5 | 1.257 | 0.01762 | -0.0495 | 71.3394
10 | 1.2997 | 0.01866 | -0.0477 | 69.6517
10.5 | 1.3367 | 0.02007 | -0.0451 | 66.6019
11 | 1.36 | 0.02239 | -0.0406 | 60.7414
11.5 | 1.3868 | 0.02376 | -0.0364 | 58.367
12 | 1.4081 | 0.02547 | -0.0319 | 55.2846
12.5 | 1.4286 | 0.02729 | -0.028 | 52.3488
13 | 1.4223 | 0.03146 | -0.0226 | 45.2098
13.5 | 1.4322 | 0.03471 | -0.0197 | 41.2619
14 | 1.4362 | 0.03886 | -0.0174 | 36.9583
14.5 | 1.4345 | 0.04405 | -0.0161 | 32.5653
15 | 1.426 | 0.05066 | -0.0164 | 28.1484
15.5 | 1.4122 | 0.0589 | -0.0185 | 23.9762
16 | 1.3912 | 0.0697 | -0.0234 | 19.9598
16.5 | 1.3635 | 0.0833 | -0.031 | 16.3685
17 | 1.3241 | 0.10019 | -0.0408 | 13.2159
17.5 | 1.2686 | 0.12148 | -0.0535 | 10.4429
18 | 1.2118 | 0.14499 | -0.068 | 8.3578
20 | 1.0323 | 0.25946 | -0.1295 | 3.9786

## 45. Re 1M Mach 0.25 (1)
BIGFOIL.COM POLAR EXPORT
hq2195
HQ 2.1/9.5 |  |  |  | Cl Max: | 1.258 | at alpha= | 9 | deg
JavaFoil+Calcfoil stall+Eppler ext transition |  |  |  | L/D Max: | 174.049 | at alpha= | 2 | deg
Re: | 1000000 |  |  | Cd Min: | 0.00264 | at alpha= | 0.5 | deg
Mach: | 0.25 |  |  | Cl=0 at alpha= | -2.8667 | deg
|  |  |  | @ Cl=0.1, Cd= | 0.0048064
|  |  |  | @ Cl=0.4, Cd= | 0.002716
|  |  |  | @ Cl=0.6, Cd= | 0.0037486
alpha (deg) | Cl | Cd | Cm | Cl/Cd
-15.5 | -0.17 | 0.13508 | -0.022 | -1.257
-15 | -0.235 | 0.13111 | -0.022 | -1.795
-14.5 | -0.289 | 0.1224 | -0.022 | -2.365
-14 | -0.338 | 0.11265 | -0.022 | -3.001
-13.5 | -0.382 | 0.10767 | -0.023 | -3.546
-13 | -0.42 | 0.10086 | -0.023 | -4.167
-12.5 | -0.453 | 0.10001 | -0.021 | -4.528
-12 | -0.48 | 0.09265 | -0.021 | -5.178
-11.5 | -0.5 | 0.08466 | -0.021 | -5.904
-11 | -0.513 | 0.07835 | -0.021 | -6.544
-10.5 | -0.518 | 0.07249 | -0.021 | -7.149
-10 | -0.512 | 0.06706 | -0.022 | -7.634
-9.5 | -0.497 | 0.0621 | -0.022 | -7.998
-9 | -0.477 | 0.05792 | -0.023 | -8.234
-8.5 | -0.453 | 0.05435 | -0.023 | -8.334
-8 | -0.425 | 0.05053 | -0.024 | -8.414
-7.5 | -0.394 | 0.04734 | -0.025 | -8.319
-7 | -0.359 | 0.04435 | -0.025 | -8.1
-6.5 | -0.323 | 0.04132 | -0.028 | -7.812
-6 | -0.349 | 0.00861 | -0.06 | -40.506
-5.5 | -0.297 | 0.00833 | -0.061 | -35.691
-5 | -0.244 | 0.008 | -0.062 | -30.508
-4.5 | -0.189 | 0.00777 | -0.062 | -24.305
-4 | -0.132 | 0.00748 | -0.063 | -17.68
-3.5 | -0.074 | 0.00661 | -0.064 | -11.256
-3 | -0.016 | 0.00701 | -0.064 | -2.239
-2.5 | 0.044 | 0.00642 | -0.065 | 6.789
-2 | 0.103 | 0.00472 | -0.065 | 21.892
-1.5 | 0.163 | 0.00377 | -0.066 | 43.323
-1 | 0.224 | 0.00391 | -0.067 | 57.179
-0.5 | 0.284 | 0.00401 | -0.067 | 70.754
0 | 0.343 | 0.00416 | -0.068 | 82.551
0.5 | 0.403 | 0.00264 | -0.068 | 153.034
1 | 0.464 | 0.00281 | -0.069 | 165.051
1.5 | 0.524 | 0.00314 | -0.07 | 166.694
2 | 0.584 | 0.00335 | -0.07 | 174.049
2.5 | 0.643 | 0.00482 | -0.071 | 133.497
3 | 0.703 | 0.0054 | -0.071 | 130.066
3.5 | 0.762 | 0.00593 | -0.072 | 128.489
4 | 0.819 | 0.00723 | -0.072 | 113.222
4.5 | 0.875 | 0.00789 | -0.073 | 110.934
5 | 0.929 | 0.01098 | -0.074 | 84.646
5.5 | 0.981 | 0.01195 | -0.074 | 82.164
6 | 1.032 | 0.01269 | -0.075 | 81.3
6.5 | 1.079 | 0.01381 | -0.075 | 78.135
7 | 1.123 | 0.01485 | -0.075 | 75.624
7.5 | 1.164 | 0.01634 | -0.076 | 71.213
8 | 1.2 | 0.01781 | -0.076 | 67.366
8.5 | 1.232 | 0.01966 | -0.077 | 62.644
9 | 1.258 | 0.02158 | -0.077 | 58.309
9.5 | 1.25 | 0.0157 | -0.076 | 79.61
10 | 1.041 | 0.06477 | -0.037 | 16.079
10.5 | 1.045 | 0.07025 | -0.032 | 14.873
11 | 1.035 | 0.07579 | -0.032 | 13.659
11.5 | 1.007 | 0.08123 | -0.032 | 12.396
12 | 0.968 | 0.08738 | -0.032 | 11.083
12.5 | 0.919 | 0.09455 | -0.032 | 9.724
13 | 0.861 | 0.10434 | -0.032 | 8.252
13.5 | 0.794 | 0.11365 | -0.034 | 6.989
14 | 0.72 | 0.12262 | -0.034 | 5.869

## 46. Re 1M Mach 0.25 (2)
BIGFOIL.COM POLAR EXPORT
hq2195
HQ 2.1/9.5 |  |  |  | Cl Max: | 1.3628 | at alpha= | 12 | deg
XFOIL ncrit=9 |  |  |  | L/D Max: | 99.1773 | at alpha= | 2 | deg
Re: | 1000000 |  |  | Cd Min: | 0.24302 | at alpha= | -20 | deg
Mach: | 0.25 |  |  | Cl=0 at alpha= | -2.7618 | deg
|  |  |  | @ Cl=0.1, Cd= | 0.0061685
|  |  |  | @ Cl=0.4, Cd= | 0.0051393
|  |  |  | @ Cl=0.6, Cd= | 0.0064689
alpha (deg) | Cl | Cd | Cm | Cl/Cd
-20 | -0.7027 | 0.24302 | 0.0389 | -2.8915
-19.5 | -0.6863 | 0.23586 | 0.0344 | -2.9098
-19 | -0.6697 | 0.22874 | 0.0304 | -2.9278
-18.5 | -0.6524 | 0.22261 | 0.0277 | -2.9307
-18 | -0.6354 | 0.21618 | 0.024 | -2.9392
-17.5 | -0.6186 | 0.20967 | 0.0204 | -2.9504
-17 | -0.6019 | 0.20237 | 0.0167 | -2.9743
-16.5 | -0.588 | 0.19397 | 0.0119 | -3.0314
-16 | -0.5741 | 0.18637 | 0.0081 | -3.0804
-15.5 | -0.5603 | 0.17878 | 0.0055 | -3.134
-15 | -0.5447 | 0.17267 | 0.003 | -3.1546
-14.5 | -0.5303 | 0.16623 | 0.0002 | -3.1902
-14 | -0.5174 | 0.15918 | -0.0028 | -3.2504
-13.5 | -0.5105 | 0.14967 | -0.0077 | -3.4108
-13 | -0.5009 | 0.14194 | -0.0107 | -3.529
-12.5 | -0.4934 | 0.13353 | -0.0139 | -3.695
-12 | -0.4847 | 0.12685 | -0.0152 | -3.821
-11.5 | -0.4761 | 0.11982 | -0.0177 | -3.9735
-11 | -0.4679 | 0.11287 | -0.0203 | -4.1455
-10.5 | -0.4654 | 0.10304 | -0.0256 | -4.5167
-10 | -0.4653 | 0.09361 | -0.0298 | -4.9706
-9.5 | -0.4666 | 0.08452 | -0.0339 | -5.5206
-8.5 | -0.4957 | 0.06406 | -0.0454 | -7.7381
-8 | -0.5824 | 0.02862 | -0.0687 | -20.3494
-7.5 | -0.526 | 0.02303 | -0.0733 | -22.8398
-7 | -0.4669 | 0.01798 | -0.076 | -25.9677
-6.5 | -0.4122 | 0.0143 | -0.0762 | -28.8252
-6 | -0.3599 | 0.01253 | -0.0752 | -28.7231
-5.5 | -0.3058 | 0.01146 | -0.0742 | -26.6841
-5 | -0.2513 | 0.01043 | -0.0732 | -24.094
-4.5 | -0.1976 | 0.00919 | -0.0723 | -21.5016
-4 | -0.141 | 0.00862 | -0.0718 | -16.3573
-3.5 | -0.0841 | 0.00812 | -0.0714 | -10.3571
-3 | -0.0272 | 0.0077 | -0.0709 | -3.5325
-2.5 | 0.0299 | 0.00721 | -0.0707 | 4.147
-2 | 0.086 | 0.00642 | -0.0707 | 13.3956
-1.5 | 0.1411 | 0.00543 | -0.0706 | 25.9853
-1 | 0.1987 | 0.00518 | -0.0705 | 38.3591
-0.5 | 0.257 | 0.00514 | -0.0703 | 50
0 | 0.3149 | 0.00513 | -0.07 | 61.384
0.5 | 0.373 | 0.00513 | -0.0698 | 72.7096
1 | 0.4311 | 0.00515 | -0.0696 | 83.7087
1.5 | 0.4886 | 0.0052 | -0.0693 | 93.9615
2 | 0.5425 | 0.00547 | -0.0682 | 99.1773
2.5 | 0.5902 | 0.00639 | -0.0663 | 92.3631
3 | 0.6436 | 0.00682 | -0.0653 | 94.3695
3.5 | 0.697 | 0.00718 | -0.0643 | 97.0752
4 | 0.7469 | 0.00755 | -0.0625 | 98.9272
4.5 | 0.8054 | 0.00818 | -0.0628 | 98.4597
5.5 | 0.907 | 0.01012 | -0.0604 | 89.6245
6 | 0.9598 | 0.01087 | -0.0593 | 88.2981
6.5 | 1.0111 | 0.01176 | -0.0579 | 85.9779
7 | 1.0619 | 0.01269 | -0.0563 | 83.6801
7.5 | 1.1097 | 0.01391 | -0.0543 | 79.7771
8 | 1.1584 | 0.01494 | -0.0523 | 77.5368
8.5 | 1.2041 | 0.01618 | -0.05 | 74.419
9 | 1.2411 | 0.01811 | -0.0464 | 68.5312
9.5 | 1.281 | 0.01961 | -0.0432 | 65.3238
10 | 1.3158 | 0.02127 | -0.0394 | 61.8618
10.5 | 1.3263 | 0.02409 | -0.0324 | 55.056
11 | 1.3441 | 0.02646 | -0.027 | 50.7974
11.5 | 1.3567 | 0.02934 | -0.0221 | 46.2406
12 | 1.3628 | 0.033 | -0.0179 | 41.297
12.5 | 1.3575 | 0.03809 | -0.0148 | 35.6393
13 | 1.3333 | 0.04602 | -0.0136 | 28.9722
13.5 | 1.3148 | 0.05462 | -0.0152 | 24.0718
14 | 1.2869 | 0.06627 | -0.0204 | 19.419
14.5 | 1.2518 | 0.08149 | -0.0295 | 15.3614
15 | 1.2121 | 0.09896 | -0.0404 | 12.2484
15.5 | 1.1697 | 0.11795 | -0.052 | 9.9169
16 | 1.1253 | 0.13876 | -0.0648 | 8.1097
17 | 0.9817 | 0.20831 | -0.1035 | 4.7127

## 47. Re 1M Mach 0.50 (1)
BIGFOIL.COM POLAR EXPORT
hq2195
HQ 2.1/9.5 |  |  |  | Cl Max: | 1.273 | at alpha= | 20 | deg
JavaFoil+Calcfoil stall+Eppler ext transition |  |  |  | L/D Max: | 197.456 | at alpha= | 1.5 | deg
Re: | 1000000 |  |  | Cd Min: | 0.00296 | at alpha= | 1.5 | deg
Mach: | 0.5 |  |  | Cl=0 at alpha= | -2.8712 | deg
|  |  |  | @ Cl=0.1, Cd= | 0.0063077
|  |  |  | @ Cl=0.4, Cd= | 0.0042854
|  |  |  | @ Cl=0.6, Cd= | 0.0033123
alpha (deg) | Cl | Cd | Cm | Cl/Cd
-20 | -0.864 | 0.19625 | -0.029 | -4.404
-19.5 | -0.843 | 0.19357 | -0.03 | -4.356
-19 | -0.817 | 0.18466 | -0.03 | -4.424
-18.5 | -0.789 | 0.17899 | -0.028 | -4.409
-18 | -0.764 | 0.17614 | -0.027 | -4.338
-17.5 | -0.74 | 0.16786 | -0.027 | -4.407
-17 | -0.715 | 0.16188 | -0.027 | -4.418
-16.5 | -0.691 | 0.15704 | -0.027 | -4.401
-16 | -0.667 | 0.15042 | -0.028 | -4.435
-15.5 | -0.643 | 0.14254 | -0.028 | -4.509
-15 | -0.618 | 0.13399 | -0.028 | -4.614
-14.5 | -0.594 | 0.13065 | -0.028 | -4.544
-14 | -0.569 | 0.12701 | -0.029 | -4.481
-13.5 | -0.545 | 0.12435 | -0.029 | -4.38
-13 | -0.52 | 0.116 | -0.029 | -4.481
-12.5 | -0.494 | 0.11135 | -0.027 | -4.433
-12 | -0.469 | 0.10451 | -0.027 | -4.485
-11.5 | -0.444 | 0.10123 | -0.027 | -4.384
-11 | -0.419 | 0.09814 | -0.027 | -4.267
-10.5 | -0.394 | 0.09459 | -0.028 | -4.162
-10 | -0.369 | 0.09102 | -0.028 | -4.049
-9.5 | -0.343 | 0.08811 | -0.028 | -3.896
-9 | -0.317 | 0.08521 | -0.026 | -3.725
-8.5 | -0.292 | 0.08322 | -0.026 | -3.509
-8 | -0.266 | 0.08081 | -0.027 | -3.298
-7.5 | -0.241 | 0.04971 | -0.031 | -4.858
-7 | -0.216 | 0.04608 | -0.031 | -4.685
-6.5 | -0.292 | 0.04657 | -0.027 | -6.276
-6 | -0.284 | 0.04224 | -0.027 | -6.711
-5.5 | -0.253 | 0.03923 | -0.028 | -6.442
-5 | -0.214 | 0.03545 | -0.037 | -6.035
-4.5 | -0.206 | 0.00831 | -0.069 | -24.758
-4 | -0.145 | 0.0079 | -0.07 | -18.41
-3.5 | -0.082 | 0.0076 | -0.071 | -10.827
-3 | -0.017 | 0.00736 | -0.072 | -2.37
-2.5 | 0.049 | 0.00647 | -0.072 | 7.511
-2 | 0.115 | 0.00626 | -0.073 | 18.433
-1.5 | 0.182 | 0.00481 | -0.074 | 37.954
-1 | 0.25 | 0.00509 | -0.074 | 49.1
-0.5 | 0.317 | 0.00412 | -0.075 | 76.873
0 | 0.384 | 0.00424 | -0.076 | 90.551
0.5 | 0.451 | 0.00443 | -0.076 | 101.773
1 | 0.518 | 0.0046 | -0.077 | 112.58
1.5 | 0.585 | 0.00296 | -0.078 | 197.456
2 | 0.651 | 0.00451 | -0.078 | 144.496
2.5 | 0.718 | 0.00505 | -0.079 | 141.983
3 | 0.783 | 0.00563 | -0.08 | 138.973
3.5 | 0.846 | 0.00626 | -0.08 | 135.056
4 | 0.907 | 0.00698 | -0.081 | 129.969
4.5 | 0.964 | 0.00999 | -0.081 | 96.514
5 | 1.019 | 0.01249 | -0.082 | 81.567
5.5 | 1.065 | 0.01391 | -0.083 | 76.544
6 | 1.099 | 0.01572 | -0.083 | 69.921
6.5 | 1.115 | 0.01719 | -0.084 | 64.878
7 | 0.879 | 0.04739 | -0.035 | 18.55
7.5 | 0.765 | 0.05654 | -0.034 | 13.523
8 | 0.711 | 0.02141 | -0.083 | 33.202
8.5 | 0.615 | 0.06138 | -0.037 | 10.022
9 | 0.642 | 0.09007 | -0.034 | 7.126
9.5 | 0.67 | 0.09487 | -0.036 | 7.058
10 | 0.698 | 0.10039 | -0.038 | 6.953
10.5 | 0.726 | 0.10335 | -0.039 | 7.021
11 | 0.754 | 0.10873 | -0.04 | 6.932
11.5 | 0.783 | 0.11664 | -0.044 | 6.715
12 | 0.812 | 0.11698 | -0.045 | 6.94
12.5 | 0.84 | 0.12416 | -0.046 | 6.764
13 | 0.868 | 0.12937 | -0.046 | 6.706
13.5 | 0.896 | 0.13493 | -0.047 | 6.64
14 | 0.924 | 0.13983 | -0.048 | 6.61
14.5 | 0.953 | 0.1438 | -0.049 | 6.627
15 | 0.984 | 0.14902 | -0.052 | 6.601
15.5 | 1.018 | 0.16273 | -0.056 | 6.256
16 | 1.043 | 0.16876 | -0.055 | 6.183
16.5 | 1.072 | 0.17594 | -0.056 | 6.093
17 | 1.101 | 0.17464 | -0.056 | 6.302
17.5 | 1.129 | 0.17704 | -0.057 | 6.378
18 | 1.157 | 0.18948 | -0.057 | 6.107
18.5 | 1.186 | 0.18773 | -0.058 | 6.317
19 | 1.215 | 0.19203 | -0.058 | 6.327
19.5 | 1.244 | 0.19631 | -0.059 | 6.339
20 | 1.273 | 0.2055 | -0.06 | 6.196

## 48. Re 1M Mach 0.50 (2)
BIGFOIL.COM POLAR EXPORT
hq2195
HQ 2.1/9.5 |  |  |  | Cl Max: | 1.2134 | at alpha= | 8.5 | deg
XFOIL ncrit=9 |  |  |  | L/D Max: | 97.9537 | at alpha= | 1.5 | deg
Re: | 1000000 |  |  | Cd Min: | 0.26495 | at alpha= | -20 | deg
Mach: | 0.5 |  |  | Cl=0 at alpha= | -2.7231 | deg
|  |  |  | @ Cl=0.1, Cd= | 0.0072124
|  |  |  | @ Cl=0.4, Cd= | 0.0054242
|  |  |  | @ Cl=0.6, Cd= | 0.0066428
alpha (deg) | Cl | Cd | Cm | Cl/Cd
-20 | -0.7634 | 0.26495 | 0.048 | -2.8813
-19.5 | -0.7422 | 0.25679 | 0.0438 | -2.8903
-19 | -0.7208 | 0.24918 | 0.0393 | -2.8927
-18.5 | -0.6993 | 0.2415 | 0.0348 | -2.8957
-18 | -0.6778 | 0.23363 | 0.0302 | -2.9012
-17.5 | -0.6564 | 0.22548 | 0.0258 | -2.9111
-17 | -0.6355 | 0.21675 | 0.0207 | -2.9319
-16.5 | -0.6164 | 0.20838 | 0.0158 | -2.9581
-16 | -0.5965 | 0.20007 | 0.0122 | -2.9815
-15.5 | -0.5763 | 0.19293 | 0.0089 | -2.9871
-15 | -0.5568 | 0.18551 | 0.0052 | -3.0015
-14.5 | -0.538 | 0.17785 | 0.0015 | -3.025
-14 | -0.5215 | 0.16907 | -0.0033 | -3.0845
-13.5 | -0.5075 | 0.16052 | -0.0077 | -3.1616
-13 | -0.4925 | 0.15248 | -0.0111 | -3.2299
-12.5 | -0.4758 | 0.14536 | -0.0126 | -3.2733
-12 | -0.4606 | 0.13835 | -0.0153 | -3.3292
-11.5 | -0.4478 | 0.13079 | -0.0182 | -3.4238
-11 | -0.4402 | 0.12187 | -0.0232 | -3.612
-10.5 | -0.4312 | 0.11352 | -0.0265 | -3.7984
-10 | -0.4235 | 0.10613 | -0.0279 | -3.9904
-9.5 | -0.4148 | 0.09893 | -0.0304 | -4.1929
-9 | -0.4074 | 0.09176 | -0.033 | -4.4398
-8.5 | -0.4028 | 0.08318 | -0.0379 | -4.8425
-8 | -0.4126 | 0.0736 | -0.0408 | -5.606
-7.5 | -0.4208 | 0.06585 | -0.0436 | -6.3903
-7 | -0.4116 | 0.0491 | -0.0667 | -8.3829
-6 | -0.3678 | 0.02658 | -0.0896 | -13.8375
-5.5 | -0.3357 | 0.02017 | -0.088 | -16.6435
-5 | -0.287 | 0.01514 | -0.0859 | -18.9564
-4.5 | -0.2274 | 0.01216 | -0.0839 | -18.7007
-4 | -0.1661 | 0.01013 | -0.0822 | -16.3968
-3.5 | -0.1015 | 0.00912 | -0.0809 | -11.1294
-3 | -0.0366 | 0.00833 | -0.0798 | -4.3938
-2.5 | 0.0295 | 0.00781 | -0.0791 | 3.7772
-2 | 0.0954 | 0.00731 | -0.0787 | 13.0506
-1.5 | 0.1576 | 0.00599 | -0.0787 | 26.3105
-1 | 0.2225 | 0.00549 | -0.0784 | 40.5282
-0.5 | 0.2888 | 0.0054 | -0.0781 | 53.4815
0 | 0.3548 | 0.00539 | -0.0776 | 65.8256
0.5 | 0.4209 | 0.00544 | -0.0772 | 77.3713
1 | 0.4868 | 0.00546 | -0.0767 | 89.1575
1.5 | 0.5505 | 0.00562 | -0.0757 | 97.9537
2 | 0.6018 | 0.00668 | -0.0727 | 90.0898
2.5 | 0.6621 | 0.00724 | -0.0712 | 91.4503
3 | 0.7244 | 0.00764 | -0.0699 | 94.8168
3.5 | 0.786 | 0.00807 | -0.0681 | 97.3978
4 | 0.8425 | 0.00881 | -0.0654 | 95.63
4.5 | 0.8899 | 0.00984 | -0.061 | 90.437
5 | 0.9563 | 0.01082 | -0.06 | 88.3826
5.5 | 1.0159 | 0.01181 | -0.0572 | 86.0203
6 | 1.0729 | 0.01302 | -0.0536 | 82.404
6.5 | 1.125 | 0.01454 | -0.0489 | 77.3728
7 | 1.168 | 0.01651 | -0.0429 | 70.745
7.5 | 1.1935 | 0.0191 | -0.0345 | 62.4869
8 | 1.2085 | 0.02255 | -0.026 | 53.592
8.5 | 1.2134 | 0.02703 | -0.0186 | 44.8909
9 | 1.1963 | 0.03358 | -0.0133 | 35.6254
9.5 | 1.1677 | 0.04229 | -0.0118 | 27.6117
10 | 1.1318 | 0.05351 | -0.0155 | 21.1512
10.5 | 1.0962 | 0.06778 | -0.025 | 16.1729
11 | 1.0611 | 0.08406 | -0.0364 | 12.6231
11.5 | 1.0255 | 0.1011 | -0.0474 | 10.1434
12 | 0.9901 | 0.11895 | -0.0582 | 8.3237
12.5 | 0.9629 | 0.13638 | -0.0687 | 7.0604
13 | 0.9508 | 0.15191 | -0.0779 | 6.259
13.5 | 0.9526 | 0.16461 | -0.0853 | 5.787

## 49. Re 2M Mach 0.00 (1)
BIGFOIL.COM POLAR EXPORT
hq2195
HQ 2.1/9.5 |  |  |  | Cl Max: | 1.355 | at alpha= | 11 | deg
JavaFoil+Calcfoil stall+Eppler ext transition |  |  |  | L/D Max: | 178.763 | at alpha= | 1 | deg
Re: | 2000000 |  |  | Cd Min: | 0.00196 | at alpha= | -1 | deg
Mach: | 0 |  |  | Cl=0 at alpha= | -2.8684 | deg
|  |  |  | @ Cl=0.1, Cd= | 0.00297
|  |  |  | @ Cl=0.4, Cd= | 0.0024086
|  |  |  | @ Cl=0.6, Cd= | 0.0042836
alpha (deg) | Cl | Cd | Cm | Cl/Cd
-17.5 | -0.454 | 0.1457 | -0.021 | -3.118
-17 | -0.472 | 0.13811 | -0.021 | -3.418
-16.5 | -0.49 | 0.13105 | -0.022 | -3.736
-16 | -0.507 | 0.1215 | -0.022 | -4.17
-15.5 | -0.523 | 0.11442 | -0.022 | -4.568
-15 | -0.538 | 0.11084 | -0.022 | -4.851
-14.5 | -0.551 | 0.10384 | -0.022 | -5.304
-14 | -0.562 | 0.09924 | -0.02 | -5.659
-13.5 | -0.571 | 0.09407 | -0.021 | -6.068
-13 | -0.577 | 0.08851 | -0.021 | -6.523
-12.5 | -0.581 | 0.08315 | -0.021 | -6.986
-12 | -0.581 | 0.07818 | -0.022 | -7.431
-11.5 | -0.577 | 0.0736 | -0.022 | -7.842
-11 | -0.569 | 0.06889 | -0.022 | -8.267
-10.5 | -0.558 | 0.06502 | -0.023 | -8.581
-10 | -0.539 | 0.06121 | -0.024 | -8.813
-9.5 | -0.516 | 0.05705 | -0.026 | -9.036
-9 | -0.49 | 0.05265 | -0.028 | -9.301
-8.5 | -0.471 | 0.04244 | -0.037 | -11.095
-8 | -0.524 | 0.00873 | -0.056 | -60.02
-7.5 | -0.483 | 0.00832 | -0.057 | -58.021
-7 | -0.438 | 0.00805 | -0.057 | -54.375
-6.5 | -0.391 | 0.00771 | -0.058 | -50.682
-6 | -0.342 | 0.0074 | -0.059 | -46.169
-5.5 | -0.291 | 0.00721 | -0.059 | -40.291
-5 | -0.238 | 0.00713 | -0.06 | -33.398
-4.5 | -0.184 | 0.00668 | -0.06 | -27.522
-4 | -0.128 | 0.00591 | -0.061 | -21.741
-3.5 | -0.072 | 0.00576 | -0.062 | -12.519
-3 | -0.015 | 0.00605 | -0.062 | -2.517
-2.5 | 0.042 | 0.00559 | -0.063 | 7.56
-2 | 0.1 | 0.00297 | -0.063 | 33.694
-1.5 | 0.158 | 0.00328 | -0.064 | 48.264
-1 | 0.216 | 0.00196 | -0.065 | 110.242
-0.5 | 0.275 | 0.00211 | -0.065 | 130.473
0 | 0.333 | 0.00224 | -0.066 | 148.405
0.5 | 0.391 | 0.00239 | -0.066 | 163.825
1 | 0.449 | 0.00251 | -0.067 | 178.763
1.5 | 0.507 | 0.00363 | -0.067 | 139.8
2 | 0.565 | 0.00407 | -0.068 | 139.015
2.5 | 0.624 | 0.00443 | -0.068 | 140.821
3 | 0.682 | 0.00484 | -0.069 | 140.929
3.5 | 0.738 | 0.00588 | -0.07 | 125.543
4 | 0.794 | 0.00639 | -0.07 | 124.227
4.5 | 0.849 | 0.00697 | -0.071 | 121.739
5 | 0.902 | 0.00951 | -0.071 | 94.914
5.5 | 0.955 | 0.01028 | -0.072 | 92.84
6 | 1.005 | 0.01116 | -0.072 | 90.042
6.5 | 1.054 | 0.012 | -0.073 | 87.806
7 | 1.1 | 0.01297 | -0.073 | 84.8
7.5 | 1.144 | 0.01372 | -0.074 | 83.377
8 | 1.185 | 0.01459 | -0.074 | 81.223
8.5 | 1.223 | 0.01588 | -0.074 | 77.045
9 | 1.258 | 0.01724 | -0.075 | 72.984
9.5 | 1.29 | 0.01871 | -0.075 | 68.948
10 | 1.318 | 0.02026 | -0.076 | 65.047
10.5 | 1.343 | 0.02214 | -0.076 | 60.645
11 | 1.355 | 0.02443 | -0.077 | 55.449
11.5 | 1.354 | 0.02626 | -0.077 | 51.567
12 | 1.314 | 0.02055 | -0.076 | 63.922
12.5 | 1.284 | 0.02112 | -0.075 | 60.783
13 | 1.232 | 0.0289 | -0.073 | 42.644
13.5 | 1.082 | 0.07095 | -0.058 | 15.252
14 | 1.022 | 0.09216 | -0.047 | 11.093
14.5 | 0.993 | 0.09842 | -0.048 | 10.093
15 | 0.954 | 0.11104 | -0.043 | 8.595
15.5 | 0.921 | 0.11677 | -0.043 | 7.89
16 | 0.886 | 0.12584 | -0.043 | 7.042

## 50. Re 2M Mach 0.00 (2)
BIGFOIL.COM POLAR EXPORT
hq2195
HQ 2.1/9.5 |  |  |  | Cl Max: | 1.6522 | at alpha= | 16 | deg
XFOIL ncrit=9 |  |  |  | L/D Max: | 106.165 | at alpha= | 4 | deg
Re: | 2000000 |  |  | Cd Min: | 0.20933 | at alpha= | -18 | deg
Mach: | 0 |  |  | Cl=0 at alpha= | -2.7478 | deg
|  |  |  | @ Cl=0.1, Cd= | 0.0054683
|  |  |  | @ Cl=0.4, Cd= | 0.0042636
|  |  |  | @ Cl=0.6, Cd= | 0.0059823
alpha (deg) | Cl | Cd | Cm | Cl/Cd
-18 | -0.6329 | 0.20933 | 0.0228 | -3.0235
-17.5 | -0.6171 | 0.20418 | 0.0199 | -3.0223
-17 | -0.6021 | 0.19806 | 0.0168 | -3.04
-16.5 | -0.5881 | 0.19016 | 0.0132 | -3.0927
-16 | -0.576 | 0.18266 | 0.0099 | -3.1534
-15.5 | -0.5643 | 0.17522 | 0.0068 | -3.2205
-15 | -0.554 | 0.16745 | 0.0038 | -3.3085
-14.5 | -0.5493 | 0.15863 | 0.0007 | -3.4628
-14 | -0.5375 | 0.15234 | -0.0017 | -3.5283
-13.5 | -1.0659 | 0.03078 | -0.0692 | -34.6296
-13 | -1.087 | 0.02337 | -0.0657 | -46.5126
-12.5 | -1.0524 | 0.02162 | -0.064 | -48.6772
-12 | -1.0114 | 0.02063 | -0.0624 | -49.0257
-11.5 | -0.9719 | 0.01944 | -0.0606 | -49.9949
-11 | -0.9344 | 0.01815 | -0.0583 | -51.4821
-10.5 | -0.8759 | 0.0171 | -0.06 | -51.2222
-10 | -0.8122 | 0.01636 | -0.0625 | -49.6455
-9.5 | -0.7559 | 0.01375 | -0.0646 | -54.9745
-9 | -0.6911 | 0.01301 | -0.0672 | -53.1207
-8.5 | -0.6283 | 0.01224 | -0.0692 | -51.3317
-8 | -0.5676 | 0.01143 | -0.0707 | -49.6588
-7.5 | -0.513 | 0.01105 | -0.0706 | -46.4253
-7 | -0.4646 | 0.00965 | -0.0696 | -48.1451
-6.5 | -0.4116 | 0.00916 | -0.0691 | -44.9345
-6 | -0.358 | 0.00871 | -0.0688 | -41.1022
-5.5 | -0.3037 | 0.0083 | -0.0685 | -36.5904
-5 | -0.2496 | 0.00771 | -0.0682 | -32.3735
-4.5 | -0.1947 | 0.00726 | -0.0681 | -26.8182
-4 | -0.1397 | 0.00703 | -0.0678 | -19.872
-3.5 | -0.0841 | 0.00673 | -0.0677 | -12.4963
-3 | -0.0282 | 0.00648 | -0.0677 | -4.3519
-2.5 | 0.0277 | 0.0062 | -0.0677 | 4.4677
-1 | 0.1937 | 0.00452 | -0.0682 | 42.854
-0.5 | 0.2497 | 0.00431 | -0.0682 | 57.935
0 | 0.3061 | 0.00424 | -0.0682 | 72.1934
0.5 | 0.3624 | 0.00421 | -0.0682 | 86.0808
1 | 0.4185 | 0.00429 | -0.0681 | 97.5524
1.5 | 0.4688 | 0.00494 | -0.0671 | 94.8988
2 | 0.5201 | 0.00557 | -0.0664 | 93.3752
2.5 | 0.5745 | 0.00586 | -0.0661 | 98.0375
3 | 0.6287 | 0.00612 | -0.0659 | 102.7288
3.5 | 0.6816 | 0.00649 | -0.0654 | 105.0231
4 | 0.7336 | 0.00691 | -0.0648 | 106.165
4.5 | 0.7824 | 0.00763 | -0.0637 | 102.5426
5 | 0.8311 | 0.00817 | -0.0624 | 101.7258
5.5 | 0.8858 | 0.00853 | -0.0624 | 103.8453
6 | 0.9379 | 0.00906 | -0.0619 | 103.521
6.5 | 0.9885 | 0.00974 | -0.0612 | 101.4887
7 | 1.0394 | 0.01036 | -0.0605 | 100.3282
7.5 | 1.0902 | 0.01095 | -0.0598 | 99.5616
8 | 1.1396 | 0.01168 | -0.0589 | 97.5685
8.5 | 1.1895 | 0.01227 | -0.0581 | 96.9438
9 | 1.238 | 0.01296 | -0.0571 | 95.5247
9.5 | 1.2831 | 0.01399 | -0.0556 | 91.7155
10 | 1.3308 | 0.01462 | -0.0546 | 91.026
10.5 | 1.3767 | 0.01538 | -0.0534 | 89.5124
11 | 1.4184 | 0.01646 | -0.0515 | 86.1725
11.5 | 1.4597 | 0.01745 | -0.0496 | 83.6504
12 | 1.5007 | 0.01832 | -0.0478 | 81.9159
12.5 | 1.538 | 0.01935 | -0.0454 | 79.4832
13 | 1.5608 | 0.02095 | -0.0407 | 74.5012
13.5 | 1.5811 | 0.02239 | -0.0358 | 70.6163
14 | 1.6017 | 0.02392 | -0.0316 | 66.9607
14.5 | 1.6201 | 0.02576 | -0.0278 | 62.8921
15 | 1.6351 | 0.02801 | -0.0242 | 58.3756
15.5 | 1.6464 | 0.03078 | -0.021 | 53.4893
16 | 1.6522 | 0.03431 | -0.0184 | 48.1551
16.5 | 1.6439 | 0.0396 | -0.0162 | 41.5126
17 | 1.617 | 0.04771 | -0.0157 | 33.8923
17.5 | 1.5994 | 0.05594 | -0.0174 | 28.5913
18 | 1.5916 | 0.06396 | -0.0204 | 24.8843
18.5 | 1.5474 | 0.07953 | -0.0285 | 19.4568
19 | 1.4829 | 0.10074 | -0.0407 | 14.7201
19.5 | 1.3884 | 0.12991 | -0.0584 | 10.6874
20 | 1.332 | 0.15242 | -0.0725 | 8.739

## 51. Re 2M Mach 0.10 (1)
BIGFOIL.COM POLAR EXPORT
hq2195
HQ 2.1/9.5 |  |  |  | Cl Max: | 1.349 | at alpha= | 11 | deg
JavaFoil+Calcfoil stall+Eppler ext transition |  |  |  | L/D Max: | 180.96 | at alpha= | 1 | deg
Re: | 2000000 |  |  | Cd Min: | 0.00197 | at alpha= | -1 | deg
Mach: | 0.1 |  |  | Cl=0 at alpha= | -2.8684 | deg
|  |  |  | @ Cl=0.1, Cd= | 0.0029847
|  |  |  | @ Cl=0.4, Cd= | 0.0024021
|  |  |  | @ Cl=0.6, Cd= | 0.0042452
alpha (deg) | Cl | Cd | Cm | Cl/Cd
-17 | -0.432 | 0.14161 | -0.022 | -3.05
-16.5 | -0.452 | 0.13262 | -0.022 | -3.409
-16 | -0.472 | 0.12256 | -0.022 | -3.851
-15.5 | -0.491 | 0.11702 | -0.022 | -4.198
-15 | -0.509 | 0.11084 | -0.023 | -4.594
-14.5 | -0.526 | 0.10374 | -0.022 | -5.067
-14 | -0.54 | 0.09932 | -0.022 | -5.437
-13.5 | -0.552 | 0.09533 | -0.021 | -5.788
-13 | -0.561 | 0.08957 | -0.021 | -6.267
-12.5 | -0.568 | 0.0841 | -0.021 | -6.751
-12 | -0.57 | 0.07865 | -0.021 | -7.254
-11.5 | -0.569 | 0.0744 | -0.022 | -7.65
-11 | -0.564 | 0.06975 | -0.022 | -8.082
-10.5 | -0.554 | 0.06562 | -0.022 | -8.438
-10 | -0.536 | 0.06156 | -0.024 | -8.715
-9.5 | -0.514 | 0.05737 | -0.025 | -8.953
-9 | -0.488 | 0.05336 | -0.026 | -9.143
-8.5 | -0.461 | 0.0489 | -0.031 | -9.434
-8 | -0.524 | 0.00879 | -0.056 | -59.577
-7.5 | -0.483 | 0.00838 | -0.057 | -57.676
-7 | -0.439 | 0.00806 | -0.058 | -54.447
-6.5 | -0.392 | 0.00778 | -0.058 | -50.407
-6 | -0.343 | 0.00747 | -0.059 | -45.928
-5.5 | -0.292 | 0.00718 | -0.06 | -40.62
-5 | -0.239 | 0.00718 | -0.06 | -33.281
-4.5 | -0.185 | 0.00668 | -0.061 | -27.637
-4 | -0.129 | 0.00587 | -0.061 | -21.979
-3.5 | -0.073 | 0.0058 | -0.062 | -12.493
-3 | -0.015 | 0.00611 | -0.063 | -2.501
-2.5 | 0.042 | 0.00558 | -0.063 | 7.615
-2 | 0.101 | 0.00294 | -0.064 | 34.188
-1.5 | 0.159 | 0.00332 | -0.064 | 47.905
-1 | 0.218 | 0.00197 | -0.065 | 110.564
-0.5 | 0.276 | 0.00211 | -0.065 | 130.808
0 | 0.334 | 0.00224 | -0.066 | 148.992
0.5 | 0.393 | 0.00239 | -0.067 | 164.344
1 | 0.451 | 0.00249 | -0.067 | 180.96
1.5 | 0.51 | 0.00364 | -0.068 | 140.134
2 | 0.568 | 0.00405 | -0.068 | 140.15
2.5 | 0.627 | 0.00441 | -0.069 | 142.014
3 | 0.685 | 0.00483 | -0.069 | 141.846
3.5 | 0.742 | 0.00589 | -0.07 | 125.932
4 | 0.798 | 0.00644 | -0.071 | 123.949
4.5 | 0.853 | 0.00701 | -0.071 | 121.732
5 | 0.907 | 0.00954 | -0.072 | 95.038
5.5 | 0.959 | 0.01033 | -0.072 | 92.768
6 | 1.009 | 0.01123 | -0.073 | 89.854
6.5 | 1.058 | 0.01208 | -0.073 | 87.54
7 | 1.104 | 0.01305 | -0.073 | 84.589
7.5 | 1.147 | 0.01386 | -0.074 | 82.78
8 | 1.188 | 0.01469 | -0.074 | 80.862
8.5 | 1.225 | 0.016 | -0.075 | 76.578
9 | 1.26 | 0.0174 | -0.075 | 72.404
9.5 | 1.29 | 0.01896 | -0.076 | 68.019
10 | 1.317 | 0.02073 | -0.076 | 63.515
10.5 | 1.339 | 0.02252 | -0.077 | 59.466
11 | 1.349 | 0.02483 | -0.077 | 54.319
11.5 | 1.324 | 0.02112 | -0.076 | 62.71
12 | 1.293 | 0.01893 | -0.075 | 68.261
12.5 | 1.251 | 0.02067 | -0.074 | 60.528
13 | 1.103 | 0.05987 | -0.061 | 18.42
13.5 | 1.035 | 0.08234 | -0.052 | 12.571
14 | 0.982 | 0.09834 | -0.04 | 9.989
14.5 | 0.953 | 0.10371 | -0.044 | 9.187
15 | 0.916 | 0.11082 | -0.043 | 8.264
15.5 | 0.876 | 0.12001 | -0.042 | 7.299
16 | 0.835 | 0.13136 | -0.041 | 6.357

## 52. Re 2M Mach 0.10 (2)
BIGFOIL.COM POLAR EXPORT
hq2195
HQ 2.1/9.5 |  |  |  | Cl Max: | 1.6303 | at alpha= | 15.5 | deg
XFOIL ncrit=9 |  |  |  | L/D Max: | 106.144 | at alpha= | 4 | deg
Re: | 2000000 |  |  | Cd Min: | 0.20477 | at alpha= | -17.5 | deg
Mach: | 0.1 |  |  | Cl=0 at alpha= | -2.7469 | deg
|  |  |  | @ Cl=0.1, Cd= | 0.0057297
|  |  |  | @ Cl=0.4, Cd= | 0.0042642
|  |  |  | @ Cl=0.6, Cd= | 0.005991
alpha (deg) | Cl | Cd | Cm | Cl/Cd
-17.5 | -0.6179 | 0.20477 | 0.0201 | -3.0175
-17 | -0.6027 | 0.19862 | 0.0169 | -3.0344
-16.5 | -0.5884 | 0.19077 | 0.0133 | -3.0843
-16 | -0.576 | 0.18322 | 0.01 | -3.1438
-15.5 | -0.5641 | 0.17578 | 0.0069 | -3.2091
-15 | -0.4244 | 0.15339 | -0.0028 | -2.7668
-14.5 | -0.4161 | 0.14944 | -0.0061 | -2.7844
-14 | -0.4085 | 0.14438 | -0.0094 | -2.8293
-13.5 | -0.404 | 0.13615 | -0.0136 | -2.9673
-13 | -1.0352 | 0.03071 | -0.0695 | -33.7089
-12.5 | -1.0464 | 0.02406 | -0.0665 | -43.4913
-12 | -1.01 | 0.02246 | -0.0647 | -44.9688
-11.5 | -0.9716 | 0.02111 | -0.0627 | -46.0256
-11 | -0.9352 | 0.01956 | -0.0602 | -47.8119
-10.5 | -0.8815 | 0.01815 | -0.0611 | -48.5675
-10 | -0.8181 | 0.01702 | -0.0635 | -48.067
-9.5 | -0.7609 | 0.01439 | -0.0656 | -52.877
-8.5 | -0.6324 | 0.01259 | -0.0702 | -50.2303
-8 | -0.5713 | 0.01169 | -0.0716 | -48.8708
-7.5 | -0.5168 | 0.01118 | -0.0713 | -46.2254
-7 | -0.4679 | 0.00982 | -0.0702 | -47.6477
-6.5 | -0.4146 | 0.00927 | -0.0697 | -44.7249
-6 | -0.3606 | 0.00879 | -0.0693 | -41.0239
-5.5 | -0.306 | 0.00837 | -0.069 | -36.5591
-5 | -0.2513 | 0.00782 | -0.0687 | -32.1355
-4.5 | -0.1962 | 0.0073 | -0.0685 | -26.8767
-4 | -0.1407 | 0.00705 | -0.0682 | -19.9574
-3.5 | -0.0848 | 0.00675 | -0.0681 | -12.563
-3 | -0.0285 | 0.0065 | -0.068 | -4.3846
-2.5 | 0.0278 | 0.00622 | -0.068 | 4.4695
-2 | 0.0839 | 0.00588 | -0.0681 | 14.2687
-0.5 | 0.251 | 0.00432 | -0.0686 | 58.1019
0 | 0.3078 | 0.00424 | -0.0686 | 72.5943
0.5 | 0.3644 | 0.00422 | -0.0685 | 86.3507
1 | 0.4208 | 0.00429 | -0.0684 | 98.0886
1.5 | 0.4712 | 0.00497 | -0.0674 | 94.8089
2 | 0.5229 | 0.00559 | -0.0667 | 93.542
2.5 | 0.5776 | 0.00588 | -0.0664 | 98.2313
3 | 0.6321 | 0.00615 | -0.0661 | 102.7805
3.5 | 0.6854 | 0.00652 | -0.0656 | 105.1227
4 | 0.7377 | 0.00695 | -0.065 | 106.1439
4.5 | 0.7867 | 0.00769 | -0.0638 | 102.3017
5 | 0.8358 | 0.00823 | -0.0626 | 101.5553
5.5 | 0.8908 | 0.00858 | -0.0625 | 103.8228
6 | 0.9432 | 0.00913 | -0.0619 | 103.3078
6.5 | 0.9941 | 0.00982 | -0.0611 | 101.2322
7.5 | 1.0965 | 0.01106 | -0.0595 | 99.141
8 | 1.1464 | 0.01177 | -0.0586 | 97.4002
8.5 | 1.1965 | 0.0124 | -0.0576 | 96.4919
9 | 1.245 | 0.01316 | -0.0565 | 94.6049
9.5 | 1.2908 | 0.01415 | -0.055 | 91.2226
10 | 1.3385 | 0.01484 | -0.0538 | 90.1954
10.5 | 1.3842 | 0.01566 | -0.0523 | 88.3908
11 | 1.4231 | 0.01704 | -0.0498 | 83.5153
11.5 | 1.4669 | 0.0178 | -0.0481 | 82.4101
12 | 1.5069 | 0.01877 | -0.0459 | 80.2824
12.5 | 1.5413 | 0.01997 | -0.0428 | 77.1808
13 | 1.5563 | 0.02182 | -0.0368 | 71.3245
13.5 | 1.5787 | 0.02325 | -0.0323 | 67.9011
14 | 1.5966 | 0.02512 | -0.028 | 63.5589
14.5 | 1.6126 | 0.02731 | -0.0241 | 59.048
15 | 1.6247 | 0.03001 | -0.0207 | 54.1386
15.5 | 1.6303 | 0.03355 | -0.0177 | 48.5931
16 | 1.6258 | 0.03843 | -0.0154 | 42.3055
16.5 | 1.5962 | 0.04674 | -0.0146 | 34.1506
17 | 1.5835 | 0.05429 | -0.0159 | 29.1674
17.5 | 1.5515 | 0.06611 | -0.0207 | 23.4685
18 | 1.531 | 0.07779 | -0.0267 | 19.6812
18.5 | 1.4543 | 0.10136 | -0.0406 | 14.3479
19 | 1.3716 | 0.12795 | -0.0568 | 10.7198
19.5 | 1.3242 | 0.14827 | -0.0694 | 8.931
20 | 1.2742 | 0.1702 | -0.0835 | 7.4865

## 53. Re 2M Mach 0.25 (1)
BIGFOIL.COM POLAR EXPORT
hq2195
HQ 2.1/9.5 |  |  |  | Cl Max: | 1.294 | at alpha= | 10 | deg
JavaFoil+Calcfoil stall+Eppler ext transition |  |  |  | L/D Max: | 187.734 | at alpha= | 1 | deg
Re: | 2000000 |  |  | Cd Min: | 0.00208 | at alpha= | -0.5 | deg
Mach: | 0.25 |  |  | Cl=0 at alpha= | -2.8667 | deg
|  |  |  | @ Cl=0.1, Cd= | 0.0030673
|  |  |  | @ Cl=0.4, Cd= | 0.0023502
|  |  |  | @ Cl=0.6, Cd= | 0.1364
alpha (deg) | Cl | Cd | Cm | Cl/Cd
-15.5 | -0.17 | 0.12633 | -0.023 | -1.345
-15 | -0.236 | 0.11903 | -0.023 | -1.979
-14.5 | -0.29 | 0.11486 | -0.023 | -2.524
-14 | -0.338 | 0.10611 | -0.024 | -3.19
-13.5 | -0.382 | 0.09954 | -0.024 | -3.84
-13 | -0.421 | 0.09232 | -0.024 | -4.56
-12.5 | -0.453 | 0.09287 | -0.022 | -4.88
-12 | -0.48 | 0.08642 | -0.022 | -5.555
-11.5 | -0.5 | 0.07967 | -0.022 | -6.278
-11 | -0.513 | 0.07365 | -0.022 | -6.966
-10.5 | -0.518 | 0.06857 | -0.022 | -7.562
-10 | -0.512 | 0.06376 | -0.023 | -8.033
-9.5 | -0.497 | 0.05912 | -0.023 | -8.407
-9 | -0.477 | 0.05543 | -0.024 | -8.61
-8.5 | -0.454 | 0.05186 | -0.027 | -8.757
-8 | -0.428 | 0.04701 | -0.031 | -9.11
-7.5 | -0.484 | 0.00866 | -0.058 | -55.896
-7 | -0.443 | 0.00829 | -0.059 | -53.455
-6.5 | -0.398 | 0.00802 | -0.06 | -49.608
-6 | -0.349 | 0.00764 | -0.06 | -45.652
-5.5 | -0.298 | 0.00738 | -0.061 | -40.337
-5 | -0.244 | 0.00708 | -0.062 | -34.502
-4.5 | -0.189 | 0.00678 | -0.062 | -27.901
-4 | -0.132 | 0.00597 | -0.063 | -22.155
-3.5 | -0.074 | 0.00581 | -0.064 | -12.809
-3 | -0.016 | 0.00609 | -0.064 | -2.579
-2.5 | 0.044 | 0.00563 | -0.065 | 7.749
-2 | 0.103 | 0.00293 | -0.065 | 35.28
-1.5 | 0.163 | 0.00329 | -0.066 | 49.654
-1 | 0.224 | 0.00342 | -0.067 | 65.362
-0.5 | 0.284 | 0.00208 | -0.067 | 136.642
0 | 0.343 | 0.00221 | -0.068 | 155.512
0.5 | 0.404 | 0.00236 | -0.068 | 171.198
1 | 0.464 | 0.00247 | -0.069 | 187.734
1.5 | 0.524 | 0.00366 | -0.07 | 142.942
2 | 0.584 | 0.00409 | -0.07 | 142.797
2.5 | 0.644 | 0.00444 | -0.071 | 144.828
3 | 0.703 | 0.00487 | -0.071 | 144.438
3.5 | 0.762 | 0.00597 | -0.072 | 127.637
4 | 0.819 | 0.00652 | -0.072 | 125.622
4.5 | 0.875 | 0.0072 | -0.073 | 121.504
5 | 0.929 | 0.00978 | -0.074 | 95.001
5.5 | 0.981 | 0.01064 | -0.074 | 92.22
6 | 1.032 | 0.01153 | -0.075 | 89.438
6.5 | 1.079 | 0.01255 | -0.075 | 85.989
7 | 1.123 | 0.01363 | -0.076 | 82.398
7.5 | 1.164 | 0.01455 | -0.076 | 80.002
8 | 1.2 | 0.01553 | -0.076 | 77.281
8.5 | 1.232 | 0.01706 | -0.077 | 72.199
9 | 1.258 | 0.01876 | -0.077 | 67.08
9.5 | 1.279 | 0.02057 | -0.078 | 62.195
10 | 1.294 | 0.02247 | -0.078 | 57.602
10.5 | 1.283 | 0.01919 | -0.078 | 66.823
11 | 1.237 | 0.02246 | -0.076 | 55.075
11.5 | 1.013 | 0.07588 | -0.04 | 13.346
12 | 0.972 | 0.08164 | -0.038 | 11.907
12.5 | 0.92 | 0.0881 | -0.033 | 10.443
13 | 0.863 | 0.09495 | -0.037 | 9.088
13.5 | 0.797 | 0.1058 | -0.039 | 7.529
14 | 0.721 | 0.11651 | -0.037 | 6.189
14.5 | 0.64 | 0.1262 | -0.038 | 5.072
15 | 0.554 | 0.1364 | -0.038 | 4.059

## 54. Re 2M Mach 0.25 (2)
BIGFOIL.COM POLAR EXPORT
hq2195
HQ 2.1/9.5 |  |  |  | Cl Max: | 1.5139 | at alpha= | 13.5 | deg
XFOIL ncrit=9 |  |  |  | L/D Max: | 105.734 | at alpha= | 3.5 | deg
Re: | 2000000 |  |  | Cd Min: | 0.19504 | at alpha= | 18.5 | deg
Mach: | 0.25 |  |  | Cl=0 at alpha= | -2.7389 | deg
|  |  |  | @ Cl=0.1, Cd= | 0.0058019
|  |  |  | @ Cl=0.4, Cd= | 0.0043082
|  |  |  | @ Cl=0.6, Cd= | 0.0060239
alpha (deg) | Cl | Cd | Cm | Cl/Cd
-14 | -0.5311 | 0.15632 | -0.0015 | -3.3975
-13.5 | -0.517 | 0.15043 | -0.004 | -3.4368
-13 | -0.5085 | 0.14249 | -0.0069 | -3.5687
-12.5 | -0.3866 | 0.12293 | -0.0197 | -3.1449
-12 | -0.4964 | 0.12526 | -0.0133 | -3.963
-11.5 | -0.4967 | 0.11574 | -0.0169 | -4.2915
-11 | -0.5015 | 0.1051 | -0.0213 | -4.7716
-10.5 | -0.5034 | 0.09562 | -0.0256 | -5.2646
-10 | -0.5272 | 0.08131 | -0.0329 | -6.4838
-9 | -0.7117 | 0.02012 | -0.0723 | -35.3728
-8.5 | -0.6534 | 0.01529 | -0.0754 | -42.7338
-8 | -0.5894 | 0.01391 | -0.0767 | -42.3724
-7.5 | -0.5362 | 0.01256 | -0.0756 | -42.6911
-7 | -0.4817 | 0.01182 | -0.0744 | -40.753
-6.5 | -0.431 | 0.01002 | -0.0731 | -43.014
-6 | -0.3749 | 0.00938 | -0.0723 | -39.968
-5.5 | -0.3181 | 0.00882 | -0.0717 | -36.0658
-5 | -0.261 | 0.00829 | -0.0712 | -31.4837
-4.5 | -0.2045 | 0.00751 | -0.0708 | -27.2304
-4 | -0.1467 | 0.00718 | -0.0704 | -20.4318
-3.5 | -0.0886 | 0.00691 | -0.0702 | -12.822
-3 | -0.0305 | 0.0066 | -0.07 | -4.6212
-2.5 | 0.0279 | 0.0063 | -0.07 | 4.4286
-2 | 0.0861 | 0.00597 | -0.07 | 14.4221
-1 | 0.2002 | 0.00459 | -0.0703 | 43.6166
-0.5 | 0.2585 | 0.00436 | -0.0704 | 59.289
0 | 0.3171 | 0.00428 | -0.0704 | 74.0888
0.5 | 0.3754 | 0.00427 | -0.0703 | 87.9157
1 | 0.4333 | 0.00436 | -0.0701 | 99.3807
1.5 | 0.4842 | 0.00515 | -0.0688 | 94.0194
2 | 0.5382 | 0.00572 | -0.0681 | 94.0909
2.5 | 0.5948 | 0.006 | -0.0678 | 99.1333
3 | 0.6514 | 0.00626 | -0.0674 | 104.0575
3.5 | 0.7063 | 0.00668 | -0.0668 | 105.7335
4 | 0.7595 | 0.00722 | -0.0659 | 105.1939
4.5 | 0.8102 | 0.00799 | -0.0645 | 101.4018
5 | 0.8618 | 0.00852 | -0.0631 | 101.1502
5.5 | 0.9181 | 0.00886 | -0.0625 | 103.623
6 | 0.9719 | 0.00951 | -0.0616 | 102.1977
6.5 | 1.0247 | 0.01027 | -0.0604 | 99.776
7 | 1.0788 | 0.01088 | -0.0593 | 99.1544
7.5 | 1.1302 | 0.01176 | -0.0577 | 96.1054
8 | 1.1831 | 0.01242 | -0.0564 | 95.2576
8.5 | 1.2339 | 0.01327 | -0.0546 | 92.9842
9 | 1.2808 | 0.01444 | -0.0523 | 88.6981
9.5 | 1.3298 | 0.01534 | -0.0502 | 86.6884
10 | 1.3759 | 0.01641 | -0.0477 | 83.8452
10.5 | 1.4138 | 0.01804 | -0.044 | 78.3703
11 | 1.4536 | 0.0193 | -0.0406 | 75.3161
11.5 | 1.4852 | 0.02062 | -0.0359 | 72.0272
12 | 1.4921 | 0.02319 | -0.0284 | 64.3424
12.5 | 1.5079 | 0.02552 | -0.023 | 59.087
13 | 1.5133 | 0.02887 | -0.0178 | 52.4177
13.5 | 1.5139 | 0.03306 | -0.0138 | 45.7925
14 | 1.508 | 0.03841 | -0.0111 | 39.2606
14.5 | 1.4939 | 0.04541 | -0.0104 | 32.898
15 | 1.4715 | 0.05456 | -0.0125 | 26.9703
15.5 | 1.4391 | 0.06721 | -0.0186 | 21.412
16 | 1.3998 | 0.08321 | -0.0282 | 16.8225
16.5 | 1.3476 | 0.10245 | -0.04 | 13.1537
17 | 1.2888 | 0.12391 | -0.0533 | 10.4011
17.5 | 1.2241 | 0.14811 | -0.0687 | 8.2648
18 | 1.1738 | 0.17061 | -0.0833 | 6.88
18.5 | 1.1247 | 0.19504 | -0.0991 | 5.7665

## 55. Re 2M Mach 0.50 (1)
BIGFOIL.COM POLAR EXPORT
hq2195
HQ 2.1/9.5 |  |  |  | Cl Max: | 1.285 | at alpha= | 20 | deg
JavaFoil+Calcfoil stall+Eppler ext transition |  |  |  | L/D Max: | 200.549 | at alpha= | 0.5 | deg
Re: | 2000000 |  |  | Cd Min: | 0.00225 | at alpha= | 0.5 | deg
Mach: | 0.5 |  |  | Cl=0 at alpha= | -2.8712 | deg
|  |  |  | @ Cl=0.1, Cd= | 0.00552
|  |  |  | @ Cl=0.4, Cd= | 0.0033233
|  |  |  | @ Cl=0.6, Cd= | 0.0037446
alpha (deg) | Cl | Cd | Cm | Cl/Cd
-20 | -0.866 | 0.17745 | -0.03 | -4.883
-19.5 | -0.844 | 0.17791 | -0.03 | -4.744
-19 | -0.82 | 0.16674 | -0.031 | -4.915
-18.5 | -0.793 | 0.16401 | -0.03 | -4.838
-18 | -0.766 | 0.15617 | -0.028 | -4.903
-17.5 | -0.741 | 0.15061 | -0.028 | -4.92
-17 | -0.716 | 0.14645 | -0.028 | -4.891
-16.5 | -0.692 | 0.13912 | -0.028 | -4.974
-16 | -0.668 | 0.1335 | -0.029 | -5.004
-15.5 | -0.644 | 0.13019 | -0.029 | -4.943
-15 | -0.619 | 0.1228 | -0.029 | -5.04
-14.5 | -0.594 | 0.11732 | -0.029 | -5.065
-14 | -0.57 | 0.11388 | -0.029 | -5.003
-13.5 | -0.545 | 0.11045 | -0.03 | -4.935
-13 | -0.521 | 0.10626 | -0.031 | -4.901
-12.5 | -0.494 | 0.09969 | -0.028 | -4.956
-12 | -0.469 | 0.0947 | -0.028 | -4.953
-11.5 | -0.444 | 0.09186 | -0.028 | -4.834
-11 | -0.419 | 0.08777 | -0.028 | -4.774
-10.5 | -0.394 | 0.08474 | -0.029 | -4.649
-10 | -0.369 | 0.08079 | -0.029 | -4.565
-9.5 | -0.343 | 0.0788 | -0.029 | -4.359
-9 | -0.318 | 0.06906 | -0.028 | -4.601
-8.5 | -0.292 | 0.06088 | -0.029 | -4.803
-8 | -0.267 | 0.05441 | -0.029 | -4.906
-7.5 | -0.243 | 0.04688 | -0.035 | -5.18
-7 | -0.218 | 0.0422 | -0.039 | -5.173
-6.5 | -0.293 | 0.0427 | -0.031 | -6.863
-6 | -0.284 | 0.04017 | -0.028 | -7.062
-5.5 | -0.312 | 0.00796 | -0.068 | -39.185
-5 | -0.262 | 0.00763 | -0.069 | -34.379
-4.5 | -0.206 | 0.00725 | -0.07 | -28.404
-4 | -0.146 | 0.0069 | -0.07 | -21.103
-3.5 | -0.082 | 0.00663 | -0.071 | -12.433
-3 | -0.017 | 0.00581 | -0.072 | -3.003
-2.5 | 0.049 | 0.00569 | -0.072 | 8.548
-2 | 0.115 | 0.00547 | -0.073 | 21.076
-1.5 | 0.182 | 0.00412 | -0.074 | 44.269
-1 | 0.25 | 0.00337 | -0.074 | 74.059
-0.5 | 0.317 | 0.00354 | -0.075 | 89.424
0 | 0.384 | 0.00366 | -0.076 | 104.719
0.5 | 0.451 | 0.00225 | -0.076 | 200.549
1 | 0.518 | 0.00568 | -0.077 | 91.188
1.5 | 0.585 | 0.00364 | -0.078 | 160.509
2 | 0.651 | 0.0041 | -0.078 | 159.058
2.5 | 0.718 | 0.00453 | -0.079 | 158.381
3 | 0.783 | 0.00507 | -0.08 | 154.505
3.5 | 0.846 | 0.00562 | -0.08 | 150.736
4 | 0.909 | 0.00715 | -0.081 | 127.085
4.5 | 0.966 | 0.01002 | -0.082 | 96.496
5 | 1.019 | 0.01106 | -0.082 | 92.151
5.5 | 1.065 | 0.01229 | -0.083 | 86.625
6 | 1.099 | 0.01383 | -0.083 | 79.466
6.5 | 1.115 | 0.01535 | -0.084 | 72.653
7 | 1.095 | 0.01732 | -0.084 | 63.236
7.5 | 0.947 | 0.01687 | -0.084 | 56.142
8 | 0.723 | 0.01694 | -0.084 | 42.65
8.5 | 0.739 | 0.02151 | -0.083 | 34.352
9 | 0.643 | 0.07179 | -0.038 | 8.953
9.5 | 0.671 | 0.0848 | -0.039 | 7.91
10 | 0.698 | 0.08894 | -0.04 | 7.853
10.5 | 0.726 | 0.09188 | -0.04 | 7.902
11 | 0.754 | 0.09393 | -0.041 | 8.031
11.5 | 0.786 | 0.10064 | -0.047 | 7.806
12 | 0.813 | 0.10362 | -0.046 | 7.844
12.5 | 0.841 | 0.11068 | -0.047 | 7.598
13 | 0.869 | 0.11334 | -0.048 | 7.666
13.5 | 0.897 | 0.11814 | -0.049 | 7.597
14 | 0.926 | 0.12146 | -0.05 | 7.624
14.5 | 0.959 | 0.12607 | -0.054 | 7.609
15 | 0.992 | 0.13184 | -0.057 | 7.522
15.5 | 1.021 | 0.14151 | -0.058 | 7.213
16 | 1.047 | 0.14665 | -0.057 | 7.139
16.5 | 1.076 | 0.15293 | -0.057 | 7.033
17 | 1.104 | 0.15754 | -0.058 | 7.008
17.5 | 1.133 | 0.15626 | -0.058 | 7.249
18 | 1.161 | 0.1668 | -0.059 | 6.963
18.5 | 1.19 | 0.16534 | -0.06 | 7.198
19 | 1.219 | 0.17001 | -0.06 | 7.169
19.5 | 1.253 | 0.17391 | -0.062 | 7.203
20 | 1.285 | 0.17708 | -0.064 | 7.256

## 56. Re 2M Mach 0.50 (2)
BIGFOIL.COM POLAR EXPORT
hq2195
HQ 2.1/9.5 |  |  |  | Cl Max: | 1.2766 | at alpha= | 8 | deg
XFOIL ncrit=9 |  |  |  | L/D Max: | 107.716 | at alpha= | 3 | deg
Re: | 2000000 |  |  | Cd Min: | 0.26458 | at alpha= | -20 | deg
Mach: | 0.5 |  |  | Cl=0 at alpha= | -2.7025 | deg
|  |  |  | @ Cl=0.1, Cd= | 0.0063041
|  |  |  | @ Cl=0.4, Cd= | 0.0044728
|  |  |  | @ Cl=0.6, Cd= | 0.0061508
alpha (deg) | Cl | Cd | Cm | Cl/Cd
-20 | -0.7617 | 0.26458 | 0.0482 | -2.8789
-19.5 | -0.7403 | 0.2562 | 0.0433 | -2.8895
-19 | -0.7191 | 0.24791 | 0.0385 | -2.9006
-18.5 | -0.699 | 0.2397 | 0.0342 | -2.9161
-18 | -0.678 | 0.232 | 0.0298 | -2.9224
-17.5 | -0.6571 | 0.22466 | 0.0256 | -2.9249
-17 | -0.6364 | 0.21697 | 0.0214 | -2.9331
-16.5 | -0.6159 | 0.20827 | 0.017 | -2.9572
-16 | -0.5968 | 0.19973 | 0.0127 | -2.988
-15.5 | -0.5784 | 0.1914 | 0.0086 | -3.0219
-15 | -0.5605 | 0.18324 | 0.0048 | -3.0588
-14.5 | -0.5431 | 0.17641 | 0.002 | -3.0786
-14 | -0.526 | 0.1688 | -0.0014 | -3.1161
-13.5 | -0.5091 | 0.16054 | -0.0051 | -3.1712
-13 | -0.4946 | 0.15264 | -0.0083 | -3.2403
-12.5 | -0.4826 | 0.14402 | -0.0117 | -3.3509
-12 | -0.4705 | 0.13639 | -0.0142 | -3.4497
-11.5 | -0.4596 | 0.12876 | -0.017 | -3.5694
-11 | -0.45 | 0.12067 | -0.0201 | -3.7292
-10.5 | -0.4428 | 0.11208 | -0.0234 | -3.9507
-9.5 | -0.4354 | 0.0943 | -0.0305 | -4.6172
-9 | -0.4339 | 0.08566 | -0.0343 | -5.0654
-8.5 | -0.433 | 0.07793 | -0.038 | -5.5563
-8 | -0.4345 | 0.07004 | -0.0417 | -6.2036
-7.5 | -0.4251 | 0.0581 | -0.0552 | -7.3167
-7 | -0.3947 | 0.03987 | -0.0889 | -9.8997
-6.5 | -0.4045 | 0.03138 | -0.0891 | -12.8904
-6 | -0.3989 | 0.02082 | -0.088 | -19.1595
-5.5 | -0.3611 | 0.01436 | -0.0861 | -25.1462
-5 | -0.3029 | 0.01114 | -0.084 | -27.1903
-4.5 | -0.2387 | 0.00944 | -0.0822 | -25.286
-4 | -0.1746 | 0.00809 | -0.0807 | -21.5822
-3.5 | -0.1076 | 0.00749 | -0.0797 | -14.3658
-3 | -0.0401 | 0.00704 | -0.079 | -5.696
-2.5 | 0.0273 | 0.00667 | -0.0785 | 4.093
-2 | 0.0943 | 0.00634 | -0.0782 | 14.8738
-1.5 | 0.1609 | 0.00592 | -0.0781 | 27.1791
-1 | 0.2249 | 0.00485 | -0.0783 | 46.3711
-0.5 | 0.2911 | 0.00456 | -0.0782 | 63.8377
0 | 0.3577 | 0.00446 | -0.0781 | 80.2018
0.5 | 0.4238 | 0.00448 | -0.0778 | 94.5982
1 | 0.4844 | 0.00498 | -0.0765 | 97.2691
1.5 | 0.5427 | 0.00577 | -0.075 | 94.0555
2 | 0.6059 | 0.00619 | -0.0741 | 97.8837
2.5 | 0.6709 | 0.00649 | -0.0734 | 103.3744
3 | 0.7357 | 0.00683 | -0.0724 | 107.716
3.5 | 0.7963 | 0.00749 | -0.0707 | 106.3151
4 | 0.8532 | 0.00847 | -0.0683 | 100.732
4.5 | 0.9138 | 0.00916 | -0.066 | 99.7598
5 | 0.9759 | 0.0097 | -0.0636 | 100.6082
5.5 | 1.033 | 0.01041 | -0.0599 | 99.2315
6 | 1.0973 | 0.01119 | -0.0572 | 98.0608
6.5 | 1.1574 | 0.01225 | -0.0534 | 94.4816
7 | 1.2087 | 0.01388 | -0.0481 | 87.0821
7.5 | 1.254 | 0.01577 | -0.0416 | 79.5181
8 | 1.2766 | 0.01844 | -0.0322 | 69.2299
8.5 | 1.2762 | 0.02252 | -0.0221 | 56.6696
9 | 1.2547 | 0.02872 | -0.0139 | 43.6873
9.5 | 1.2227 | 0.03669 | -0.0099 | 33.3252
10 | 1.1869 | 0.0466 | -0.011 | 25.47
10.5 | 1.1512 | 0.05918 | -0.0178 | 19.4525
11 | 1.1189 | 0.07444 | -0.0287 | 15.0309
11.5 | 1.0891 | 0.09012 | -0.0392 | 12.085
12 | 1.0585 | 0.10626 | -0.0492 | 9.9614
12.5 | 1.032 | 0.12213 | -0.0591 | 8.45
13 | 1.0128 | 0.13743 | -0.0688 | 7.3696

## 57. Re 3M Mach 0.00 (1)
BIGFOIL.COM POLAR EXPORT
hq2195
HQ 2.1/9.5 |  |  |  | Cl Max: | 1.355 | at alpha= | 11 | deg
JavaFoil+Calcfoil stall+Eppler ext transition |  |  |  | L/D Max: | 170.804 | at alpha= | 0.5 | deg
Re: | 3000000 |  |  | Cd Min: | 0.00186 | at alpha= | -1 | deg
Mach: | 0 |  |  | Cl=0 at alpha= | -2.8684 | deg
|  |  |  | @ Cl=0.1, Cd= | 0.00277
|  |  |  | @ Cl=0.4, Cd= | 0.0024436
|  |  |  | @ Cl=0.6, Cd= | 0.0041034
alpha (deg) | Cl | Cd | Cm | Cl/Cd
-14 | -0.563 | 0.0952 | -0.023 | -5.909
-13.5 | -0.572 | 0.09018 | -0.022 | -6.338
-13 | -0.578 | 0.0861 | -0.023 | -6.716
-12.5 | -0.582 | 0.0809 | -0.023 | -7.193
-12 | -0.582 | 0.07548 | -0.024 | -7.715
-11.5 | -0.579 | 0.07154 | -0.024 | -8.087
-11 | -0.571 | 0.06723 | -0.025 | -8.494
-10.5 | -0.56 | 0.06317 | -0.026 | -8.861
-10 | -0.543 | 0.05802 | -0.029 | -9.358
-9.5 | -0.519 | 0.0539 | -0.03 | -9.634
-9 | -0.596 | 0.00915 | -0.054 | -65.185
-8.5 | -0.563 | 0.00855 | -0.055 | -65.867
-8 | -0.525 | 0.00812 | -0.056 | -64.626
-7.5 | -0.483 | 0.00774 | -0.057 | -62.409
-7 | -0.438 | 0.0075 | -0.057 | -58.423
-6.5 | -0.391 | 0.00714 | -0.058 | -54.813
-6 | -0.342 | 0.00694 | -0.059 | -49.254
-5.5 | -0.291 | 0.00669 | -0.059 | -43.456
-5 | -0.238 | 0.0067 | -0.06 | -35.532
-4.5 | -0.184 | 0.00556 | -0.06 | -33.04
-4 | -0.128 | 0.00549 | -0.061 | -23.418
-3.5 | -0.072 | 0.00542 | -0.062 | -13.325
-3 | -0.015 | 0.00522 | -0.062 | -2.916
-2.5 | 0.042 | 0.0052 | -0.063 | 8.131
-2 | 0.1 | 0.00277 | -0.063 | 36.179
-1.5 | 0.158 | 0.00308 | -0.064 | 51.389
-1 | 0.217 | 0.00186 | -0.065 | 116.701
-0.5 | 0.275 | 0.00197 | -0.065 | 139.307
0 | 0.333 | 0.00211 | -0.066 | 157.416
0.5 | 0.391 | 0.00229 | -0.066 | 170.804
1 | 0.449 | 0.00328 | -0.067 | 136.769
1.5 | 0.507 | 0.00363 | -0.067 | 139.745
2 | 0.566 | 0.00391 | -0.068 | 144.796
2.5 | 0.624 | 0.00424 | -0.069 | 147.18
3 | 0.682 | 0.00517 | -0.069 | 131.844
3.5 | 0.738 | 0.00561 | -0.07 | 131.658
4 | 0.794 | 0.00609 | -0.07 | 130.37
4.5 | 0.849 | 0.00684 | -0.071 | 124.153
5 | 0.902 | 0.00891 | -0.071 | 101.237
5.5 | 0.955 | 0.00966 | -0.072 | 98.817
6 | 1.005 | 0.01047 | -0.072 | 96.031
6.5 | 1.054 | 0.01125 | -0.073 | 93.644
7 | 1.1 | 0.01216 | -0.073 | 90.487
7.5 | 1.144 | 0.01322 | -0.074 | 86.545
8 | 1.185 | 0.01418 | -0.074 | 83.543
8.5 | 1.223 | 0.01478 | -0.074 | 82.776
9 | 1.258 | 0.01602 | -0.075 | 78.535
9.5 | 1.29 | 0.01735 | -0.075 | 74.344
10 | 1.318 | 0.01873 | -0.076 | 70.379
10.5 | 1.343 | 0.0205 | -0.076 | 65.481
11 | 1.355 | 0.02237 | -0.077 | 60.551
11.5 | 1.354 | 0.02398 | -0.077 | 56.462
12 | 1.346 | 0.02665 | -0.078 | 50.502
12.5 | 1.303 | 0.02049 | -0.076 | 63.6
13 | 1.267 | 0.02102 | -0.076 | 60.299
13.5 | 1.224 | 0.0226 | -0.075 | 54.142
14 | 1.168 | 0.03275 | -0.073 | 35.67
14.5 | 1.062 | 0.06034 | -0.065 | 17.594
15 | 0.966 | 0.09993 | -0.05 | 9.67
15.5 | 0.927 | 0.1108 | -0.047 | 8.364
16 | 0.886 | 0.1229 | -0.043 | 7.213

## 58. Re 3M Mach 0.00 (2)
BIGFOIL.COM POLAR EXPORT
hq2195
HQ 2.1/9.5 |  |  |  | Cl Max: | 1.7346 | at alpha= | 17 | deg
XFOIL ncrit=9 |  |  |  | L/D Max: | 111.052 | at alpha= | 6 | deg
Re: | 3000000 |  |  | Cd Min: | 0.09356 | at alpha= | 20 | deg
Mach: | 0 |  |  | Cl=0 at alpha= | -2.7429 | deg
|  |  |  | @ Cl=0.1, Cd= | 0.0053704
|  |  |  | @ Cl=0.4, Cd= | 0.0043194
|  |  |  | @ Cl=0.6, Cd= | 0.0057342
alpha (deg) | Cl | Cd | Cm | Cl/Cd
-17 | -1.2386 | 0.0485 | -0.0624 | -25.5381
-16.5 | -1.2753 | 0.03649 | -0.0716 | -34.9493
-16 | -1.2865 | 0.03001 | -0.0748 | -42.869
-15.5 | -1.2889 | 0.02668 | -0.0723 | -48.3096
-15 | -1.267 | 0.02441 | -0.0701 | -51.905
-14.5 | -1.2375 | 0.02249 | -0.0682 | -55.0245
-14 | -1.2009 | 0.0211 | -0.0666 | -56.9147
-13.5 | -1.1638 | 0.01958 | -0.065 | -59.4382
-13 | -1.1233 | 0.01836 | -0.0635 | -61.1819
-12.5 | -1.0817 | 0.01729 | -0.0619 | -62.5622
-12 | -1.0417 | 0.01604 | -0.06 | -64.9439
-11.5 | -0.9941 | 0.01421 | -0.0599 | -69.9578
-11 | -0.9324 | 0.01342 | -0.062 | -69.4784
-10.5 | -0.8694 | 0.01273 | -0.0642 | -68.2954
-10 | -0.8097 | 0.01216 | -0.0656 | -66.5872
-8.5 | -0.6297 | 0.00973 | -0.0699 | -64.7174
-8 | -0.5775 | 0.00933 | -0.0693 | -61.8971
-7.5 | -0.5246 | 0.00897 | -0.0687 | -58.4838
-7 | -0.4706 | 0.00868 | -0.0685 | -54.2166
-6.5 | -0.4161 | 0.00839 | -0.0683 | -49.5948
-6 | -0.363 | 0.00757 | -0.0679 | -47.9524
-5.5 | -0.3079 | 0.00725 | -0.0678 | -42.469
-5 | -0.2524 | 0.00695 | -0.0677 | -36.3165
-4.5 | -0.1971 | 0.00676 | -0.0676 | -29.1568
-4 | -0.1415 | 0.00643 | -0.0675 | -22.0062
-3.5 | -0.0853 | 0.00623 | -0.0675 | -13.6918
-3 | -0.029 | 0.00603 | -0.0676 | -4.8093
-2.5 | 0.0274 | 0.0058 | -0.0676 | 4.7241
-2 | 0.0839 | 0.00553 | -0.0678 | 15.1718
-1 | 0.1949 | 0.00443 | -0.0682 | 43.9955
-0.5 | 0.2509 | 0.00409 | -0.0683 | 61.3447
0 | 0.3074 | 0.004 | -0.0684 | 76.85
0.5 | 0.3632 | 0.00395 | -0.0684 | 91.9494
1 | 0.415 | 0.00447 | -0.0677 | 92.8412
2.5 | 0.5765 | 0.0056 | -0.0667 | 102.9464
3 | 0.6308 | 0.00591 | -0.0665 | 106.7343
3.5 | 0.6843 | 0.00628 | -0.0661 | 108.965
4 | 0.7355 | 0.00688 | -0.0654 | 106.9041
4.5 | 0.7866 | 0.00746 | -0.0647 | 105.4424
5 | 0.8387 | 0.00787 | -0.0641 | 106.5693
5.5 | 0.8908 | 0.00818 | -0.0635 | 108.8998
6 | 0.9395 | 0.00846 | -0.0621 | 111.052
6.5 | 0.9943 | 0.00907 | -0.0623 | 109.6251
7 | 1.0461 | 0.00959 | -0.0617 | 109.0824
7.5 | 1.0978 | 0.01008 | -0.0612 | 108.9087
8 | 1.1492 | 0.01057 | -0.0606 | 108.7228
8.5 | 1.1991 | 0.0112 | -0.0598 | 107.0625
9 | 1.2485 | 0.01183 | -0.0589 | 105.5368
9.5 | 1.2981 | 0.01237 | -0.0582 | 104.9394
10 | 1.3463 | 0.01302 | -0.0572 | 103.4025
10.5 | 1.3915 | 0.01393 | -0.0558 | 99.8923
11 | 1.4386 | 0.01453 | -0.0547 | 99.0089
11.5 | 1.4835 | 0.01528 | -0.0533 | 97.0877
12 | 1.5248 | 0.01627 | -0.0514 | 93.7185
12.5 | 1.5643 | 0.01729 | -0.0493 | 90.4743
13 | 1.6028 | 0.01822 | -0.0471 | 87.9693
13.5 | 1.6356 | 0.0193 | -0.044 | 84.7461
14 | 1.6574 | 0.02053 | -0.039 | 80.7306
14.5 | 1.671 | 0.02236 | -0.0335 | 74.7317
15 | 1.6877 | 0.02416 | -0.0291 | 69.8551
15.5 | 1.7049 | 0.0261 | -0.0255 | 65.3218
16 | 1.7181 | 0.02852 | -0.0221 | 60.2419
16.5 | 1.7284 | 0.03143 | -0.0192 | 54.992
17 | 1.7346 | 0.03496 | -0.0168 | 49.6167
17.5 | 1.7331 | 0.03963 | -0.0151 | 43.732
18 | 1.7281 | 0.04515 | -0.0145 | 38.2746
18.5 | 1.713 | 0.05256 | -0.0153 | 32.5913
19 | 1.6901 | 0.06225 | -0.0184 | 27.1502
19.5 | 1.654 | 0.07567 | -0.0249 | 21.8581
20 | 1.6017 | 0.09356 | -0.035 | 17.1195

## 59. Re 3M Mach 0.10 (1)
BIGFOIL.COM POLAR EXPORT
hq2195
HQ 2.1/9.5 |  |  |  | Cl Max: | 1.349 | at alpha= | 11 | deg
JavaFoil+Calcfoil stall+Eppler ext transition |  |  |  | L/D Max: | 169.935 | at alpha= | 0.5 | deg
Re: | 3000000 |  |  | Cd Min: | 0.00184 | at alpha= | -1 | deg
Mach: | 0.1 |  |  | Cl=0 at alpha= | -2.8684 | deg
|  |  |  | @ Cl=0.1, Cd= | 0.002801
|  |  |  | @ Cl=0.4, Cd= | 0.0024259
|  |  |  | @ Cl=0.6, Cd= | 0.004109
alpha (deg) | Cl | Cd | Cm | Cl/Cd
-14 | -0.541 | 0.09642 | -0.023 | -5.608
-13.5 | -0.553 | 0.09141 | -0.023 | -6.045
-13 | -0.562 | 0.08676 | -0.022 | -6.478
-12.5 | -0.568 | 0.0817 | -0.023 | -6.958
-12 | -0.571 | 0.07711 | -0.023 | -7.411
-11.5 | -0.57 | 0.0724 | -0.024 | -7.876
-11 | -0.565 | 0.06799 | -0.025 | -8.31
-10.5 | -0.555 | 0.06337 | -0.026 | -8.763
-10 | -0.539 | 0.05904 | -0.028 | -9.13
-9.5 | -0.517 | 0.05468 | -0.03 | -9.455
-9 | -0.594 | 0.00934 | -0.055 | -63.561
-8.5 | -0.562 | 0.00866 | -0.056 | -64.884
-8 | -0.525 | 0.00817 | -0.056 | -64.306
-7.5 | -0.484 | 0.00781 | -0.057 | -61.919
-7 | -0.439 | 0.00758 | -0.058 | -57.968
-6.5 | -0.392 | 0.00725 | -0.058 | -54.125
-6 | -0.343 | 0.00692 | -0.059 | -49.619
-5.5 | -0.292 | 0.00666 | -0.06 | -43.859
-5 | -0.239 | 0.00667 | -0.06 | -35.833
-4.5 | -0.185 | 0.00562 | -0.061 | -32.887
-4 | -0.129 | 0.00553 | -0.061 | -23.317
-3.5 | -0.073 | 0.00541 | -0.062 | -13.411
-3 | -0.015 | 0.00528 | -0.063 | -2.894
-2.5 | 0.042 | 0.00518 | -0.063 | 8.193
-2 | 0.101 | 0.00276 | -0.064 | 36.424
-1.5 | 0.159 | 0.00308 | -0.064 | 51.679
-1 | 0.218 | 0.00184 | -0.065 | 118.196
-0.5 | 0.276 | 0.00197 | -0.065 | 139.857
0 | 0.334 | 0.00212 | -0.066 | 157.851
0.5 | 0.393 | 0.00231 | -0.067 | 169.935
1 | 0.451 | 0.00327 | -0.067 | 138.103
1.5 | 0.51 | 0.00366 | -0.068 | 139.219
2 | 0.568 | 0.00393 | -0.068 | 144.624
2.5 | 0.627 | 0.00426 | -0.069 | 147.103
3 | 0.685 | 0.00517 | -0.069 | 132.533
3.5 | 0.742 | 0.00561 | -0.07 | 132.355
4 | 0.798 | 0.00611 | -0.071 | 130.664
4.5 | 0.853 | 0.00733 | -0.071 | 116.407
5 | 0.907 | 0.00895 | -0.072 | 101.275
5.5 | 0.959 | 0.00971 | -0.072 | 98.776
6 | 1.009 | 0.01053 | -0.073 | 95.811
6.5 | 1.058 | 0.01132 | -0.073 | 93.393
7 | 1.104 | 0.01223 | -0.073 | 90.269
7.5 | 1.147 | 0.01329 | -0.074 | 86.31
8 | 1.188 | 0.01435 | -0.074 | 82.79
8.5 | 1.225 | 0.01488 | -0.075 | 82.338
9 | 1.26 | 0.01615 | -0.075 | 77.968
9.5 | 1.29 | 0.01757 | -0.076 | 73.417
10 | 1.317 | 0.01914 | -0.076 | 68.778
10.5 | 1.339 | 0.02082 | -0.077 | 64.333
11 | 1.349 | 0.02284 | -0.077 | 59.062
11.5 | 1.344 | 0.02457 | -0.077 | 54.712
12 | 1.312 | 0.02146 | -0.077 | 61.15
12.5 | 1.279 | 0.02133 | -0.076 | 59.974
13 | 1.237 | 0.02237 | -0.075 | 55.279
13.5 | 1.181 | 0.02924 | -0.074 | 40.373
14 | 1.073 | 0.05271 | -0.066 | 20.35
14.5 | 0.985 | 0.08259 | -0.057 | 11.925
15 | 0.92 | 0.10694 | -0.046 | 8.601
15.5 | 0.878 | 0.11654 | -0.044 | 7.532
16 | 0.837 | 0.12669 | -0.043 | 6.605

## 60. Re 3M Mach 0.10 (2)
BIGFOIL.COM POLAR EXPORT
hq2195
HQ 2.1/9.5 |  |  |  | Cl Max: | 1.7137 | at alpha= | 17 | deg
XFOIL ncrit=9 |  |  |  | L/D Max: | 110.668 | at alpha= | 6 | deg
Re: | 3000000 |  |  | Cd Min: | 0.11795 | at alpha= | 20 | deg
Mach: | 0.1 |  |  | Cl=0 at alpha= | -2.7421 | deg
|  |  |  | @ Cl=0.1, Cd= | 0.0054444
|  |  |  | @ Cl=0.4, Cd= | 0.0043121
|  |  |  | @ Cl=0.6, Cd= | 0.0057315
alpha (deg) | Cl | Cd | Cm | Cl/Cd
-16 | -1.1849 | 0.04523 | -0.0661 | -26.1972
-15.5 | -1.2194 | 0.03419 | -0.0745 | -35.6654
-15 | -1.2345 | 0.02867 | -0.0751 | -43.0589
-14.5 | -1.2256 | 0.02556 | -0.072 | -47.9499
-14 | -1.1951 | 0.02365 | -0.07 | -50.5328
-13.5 | -1.1638 | 0.02152 | -0.068 | -54.0799
-13 | -1.1268 | 0.01983 | -0.0661 | -56.823
-12.5 | -1.0872 | 0.01839 | -0.0642 | -59.1191
-12 | -1.0451 | 0.01734 | -0.0623 | -60.271
-11.5 | -1.0021 | 0.01521 | -0.0613 | -65.8843
-11 | -0.9409 | 0.0139 | -0.0633 | -67.6906
-10 | -0.8166 | 0.0125 | -0.0667 | -65.328
-9.5 | -0.7497 | 0.0119 | -0.0693 | -63
-9 | -0.686 | 0.01135 | -0.0711 | -60.4405
-8.5 | -0.6346 | 0.00992 | -0.0708 | -63.9718
-8 | -0.5819 | 0.00948 | -0.0701 | -61.3819
-7.5 | -0.5287 | 0.00909 | -0.0694 | -58.1628
-7 | -0.4742 | 0.00877 | -0.0691 | -54.0707
-6.5 | -0.4191 | 0.00848 | -0.0688 | -49.4222
-6 | -0.3657 | 0.00764 | -0.0684 | -47.8665
-5.5 | -0.3102 | 0.0073 | -0.0683 | -42.4932
-5 | -0.2543 | 0.00698 | -0.0682 | -36.4327
-4 | -0.1425 | 0.00645 | -0.0679 | -22.093
-3.5 | -0.086 | 0.00624 | -0.0679 | -13.7821
-3 | -0.0293 | 0.00604 | -0.0679 | -4.851
-2 | 0.0843 | 0.00555 | -0.0681 | 15.1892
-1.5 | 0.1408 | 0.00517 | -0.0683 | 27.234
-1 | 0.196 | 0.00444 | -0.0686 | 44.1441
-0.5 | 0.2522 | 0.00409 | -0.0687 | 61.6626
0 | 0.3091 | 0.00401 | -0.0688 | 77.0823
0.5 | 0.3652 | 0.00395 | -0.0687 | 92.4557
1 | 0.4171 | 0.00449 | -0.0679 | 92.8953
2 | 0.5241 | 0.00541 | -0.0671 | 96.8762
2.5 | 0.5797 | 0.00562 | -0.067 | 103.1495
3 | 0.6343 | 0.00592 | -0.0667 | 107.1453
4 | 0.7394 | 0.00693 | -0.0656 | 106.6955
4.5 | 0.7909 | 0.0075 | -0.0649 | 105.4533
5 | 0.8435 | 0.0079 | -0.0643 | 106.7722
5.5 | 0.896 | 0.00822 | -0.0636 | 109.0024
6 | 0.944 | 0.00853 | -0.0619 | 110.6682
6.5 | 1.0002 | 0.00912 | -0.0622 | 109.6711
7 | 1.0523 | 0.00967 | -0.0616 | 108.8211
7.5 | 1.1045 | 0.01015 | -0.061 | 108.8177
8 | 1.1562 | 0.01067 | -0.0603 | 108.3599
8.5 | 1.2061 | 0.01136 | -0.0593 | 106.1708
9 | 1.2565 | 0.01194 | -0.0584 | 105.2345
9.5 | 1.3063 | 0.01253 | -0.0575 | 104.2538
10 | 1.3544 | 0.01324 | -0.0563 | 102.2961
10.5 | 1.4005 | 0.0141 | -0.0549 | 99.3262
11 | 1.4475 | 0.01477 | -0.0536 | 98.0027
11.5 | 1.4919 | 0.01561 | -0.0519 | 95.5734
12 | 1.5316 | 0.01678 | -0.0495 | 91.2753
12.5 | 1.5722 | 0.0177 | -0.0473 | 88.8249
13 | 1.6089 | 0.01877 | -0.0446 | 85.7166
13.5 | 1.6353 | 0.01996 | -0.0401 | 81.9289
14 | 1.6522 | 0.02157 | -0.0345 | 76.5971
14.5 | 1.6661 | 0.02354 | -0.0293 | 70.7774
15 | 1.6837 | 0.02546 | -0.0253 | 66.1312
15.5 | 1.6975 | 0.02785 | -0.0216 | 60.9515
16 | 1.7074 | 0.0308 | -0.0184 | 55.4351
16.5 | 1.713 | 0.03443 | -0.0157 | 49.7531
17 | 1.7137 | 0.03891 | -0.0139 | 44.0427
17.5 | 1.7045 | 0.04492 | -0.0131 | 37.9452
18 | 1.6896 | 0.05239 | -0.0139 | 32.2504
18.5 | 1.6628 | 0.06279 | -0.0175 | 26.4819
19 | 1.6259 | 0.07662 | -0.0244 | 21.2203
19.5 | 1.5713 | 0.09514 | -0.0351 | 16.5157
20 | 1.5007 | 0.11795 | -0.049 | 12.7232

## 61. Re 3M Mach 0.25 (1)
BIGFOIL.COM POLAR EXPORT
hq2195
HQ 2.1/9.5 |  |  |  | Cl Max: | 1.302 | at alpha= | 10.5 | deg
JavaFoil+Calcfoil stall+Eppler ext transition |  |  |  | L/D Max: | 165.54 | at alpha= | 0 | deg
Re: | 3000000 |  |  | Cd Min: | 0.00183 | at alpha= | -1 | deg
Mach: | 0.25 |  |  | Cl=0 at alpha= | -2.8667 | deg
|  |  |  | @ Cl=0.1, Cd= | 0.0028476
|  |  |  | @ Cl=0.4, Cd= | 0.0027427
|  |  |  | @ Cl=0.6, Cd= | 0.13793
alpha (deg) | Cl | Cd | Cm | Cl/Cd
-13 | -0.421 | 0.09005 | -0.025 | -4.677
-12.5 | -0.454 | 0.08367 | -0.024 | -5.427
-12 | -0.481 | 0.07992 | -0.024 | -6.017
-11.5 | -0.501 | 0.07441 | -0.024 | -6.73
-11 | -0.513 | 0.07118 | -0.023 | -7.211
-10.5 | -0.519 | 0.06646 | -0.023 | -7.804
-10 | -0.513 | 0.0621 | -0.024 | -8.254
-9.5 | -0.498 | 0.05763 | -0.026 | -8.644
-9 | -0.479 | 0.05363 | -0.028 | -8.928
-8.5 | -0.457 | 0.04936 | -0.031 | -9.254
-8 | -0.523 | 0.00858 | -0.058 | -60.9
-7.5 | -0.486 | 0.00807 | -0.059 | -60.216
-7 | -0.444 | 0.00778 | -0.059 | -56.991
-6.5 | -0.398 | 0.00744 | -0.06 | -53.466
-6 | -0.349 | 0.00711 | -0.06 | -49.094
-5.5 | -0.298 | 0.00684 | -0.061 | -43.552
-5 | -0.244 | 0.00657 | -0.062 | -37.195
-4.5 | -0.189 | 0.00631 | -0.062 | -29.989
-4 | -0.132 | 0.00554 | -0.063 | -23.895
-3.5 | -0.074 | 0.00548 | -0.064 | -13.571
-3 | -0.016 | 0.00526 | -0.064 | -2.982
-2.5 | 0.044 | 0.00523 | -0.065 | 8.345
-2 | 0.103 | 0.00272 | -0.065 | 37.987
-1.5 | 0.163 | 0.00307 | -0.066 | 53.199
-1 | 0.224 | 0.00183 | -0.067 | 122.227
-0.5 | 0.284 | 0.00194 | -0.067 | 146.152
0 | 0.344 | 0.00208 | -0.068 | 165.54
0.5 | 0.404 | 0.00279 | -0.068 | 144.583
1 | 0.464 | 0.00329 | -0.069 | 140.944
1.5 | 0.524 | 0.00364 | -0.07 | 143.833
2 | 0.584 | 0.00391 | -0.07 | 149.274
2.5 | 0.644 | 0.00425 | -0.071 | 151.322
3 | 0.704 | 0.00466 | -0.071 | 151.107
3.5 | 0.762 | 0.00569 | -0.072 | 133.978
4 | 0.819 | 0.00624 | -0.072 | 131.348
4.5 | 0.875 | 0.00749 | -0.073 | 116.827
5 | 0.929 | 0.00917 | -0.074 | 101.276
5.5 | 0.981 | 0.00998 | -0.074 | 98.341
6 | 1.032 | 0.01081 | -0.075 | 95.383
6.5 | 1.079 | 0.01176 | -0.075 | 91.768
7 | 1.123 | 0.01276 | -0.076 | 88.047
7.5 | 1.164 | 0.01391 | -0.076 | 83.653
8 | 1.2 | 0.01511 | -0.076 | 79.444
8.5 | 1.232 | 0.01583 | -0.077 | 77.802
9 | 1.258 | 0.01736 | -0.077 | 72.468
9.5 | 1.279 | 0.01891 | -0.078 | 67.654
10 | 1.294 | 0.0207 | -0.078 | 62.53
10.5 | 1.302 | 0.02308 | -0.079 | 56.415
11 | 1.269 | 0.0199 | -0.078 | 63.763
11.5 | 1.218 | 0.01759 | -0.077 | 69.24
12 | 1.137 | 0.02671 | -0.075 | 42.571
12.5 | 0.937 | 0.07902 | -0.049 | 11.858
13 | 0.869 | 0.08997 | -0.044 | 9.66
13.5 | 0.798 | 0.10283 | -0.04 | 7.756
14 | 0.722 | 0.11035 | -0.039 | 6.54
14.5 | 0.641 | 0.12173 | -0.039 | 5.263
15 | 0.554 | 0.12849 | -0.039 | 4.312
15.5 | 0.462 | 0.13793 | -0.038 | 3.351

## 62. Re 3M Mach 0.25 (2)
BIGFOIL.COM POLAR EXPORT
hq2195
HQ 2.1/9.5 |  |  |  | Cl Max: | 1.5964 | at alpha= | 14 | deg
XFOIL ncrit=9 |  |  |  | L/D Max: | 109.552 | at alpha= | 3.5 | deg
Re: | 3000000 |  |  | Cd Min: | 0.18919 | at alpha= | 19 | deg
Mach: | 0.25 |  |  | Cl=0 at alpha= | -2.7342 | deg
|  |  |  | @ Cl=0.1, Cd= | 0.0055357
|  |  |  | @ Cl=0.4, Cd= | 0.0042816
|  |  |  | @ Cl=0.6, Cd= | 0.0057269
alpha (deg) | Cl | Cd | Cm | Cl/Cd
-15 | -0.5632 | 0.16957 | 0.0058 | -3.3213
-14 | -0.5469 | 0.15256 | -0.0009 | -3.5848
-13.5 | -0.5301 | 0.14752 | -0.0033 | -3.5934
-13 | -0.528 | 0.13755 | -0.0069 | -3.8386
-12.5 | -0.5201 | 0.12973 | -0.01 | -4.0091
-12 | -0.5249 | 0.1185 | -0.0144 | -4.4295
-11.5 | -0.5706 | 0.09828 | -0.0236 | -5.8059
-10 | -0.8483 | 0.01685 | -0.073 | -50.3442
-9.5 | -0.7792 | 0.01525 | -0.0753 | -51.0951
-8.5 | -0.6558 | 0.0123 | -0.0765 | -53.3171
-8 | -0.6061 | 0.01064 | -0.0748 | -56.9643
-7.5 | -0.5504 | 0.01 | -0.0737 | -55.04
-7 | -0.4937 | 0.00948 | -0.0729 | -52.0781
-6.5 | -0.4369 | 0.00892 | -0.0721 | -48.9798
-4.5 | -0.2068 | 0.0069 | -0.0703 | -29.971
-4 | -0.1486 | 0.00657 | -0.0701 | -22.618
-3.5 | -0.09 | 0.00631 | -0.07 | -14.2631
-3 | -0.0312 | 0.00611 | -0.0699 | -5.1064
-2.5 | 0.0275 | 0.00588 | -0.0699 | 4.6769
-2 | 0.0863 | 0.00562 | -0.07 | 15.3559
-1.5 | 0.1448 | 0.00526 | -0.0702 | 27.5285
-1 | 0.202 | 0.00452 | -0.0704 | 44.6903
-0.5 | 0.2598 | 0.00413 | -0.0705 | 62.9056
0 | 0.3185 | 0.00404 | -0.0706 | 78.8366
0.5 | 0.3761 | 0.00401 | -0.0704 | 93.7905
1 | 0.4289 | 0.00461 | -0.0695 | 93.0369
1.5 | 0.4829 | 0.0052 | -0.0688 | 92.8654
2 | 0.5397 | 0.00549 | -0.0686 | 98.306
2.5 | 0.5971 | 0.00571 | -0.0684 | 104.5709
3 | 0.6536 | 0.00604 | -0.068 | 108.2119
3.5 | 0.7088 | 0.00647 | -0.0675 | 109.5518
5 | 0.87 | 0.00813 | -0.0648 | 107.0111
5.5 | 0.9244 | 0.00851 | -0.0639 | 108.6251
6 | 0.9749 | 0.00901 | -0.0621 | 108.202
6.5 | 1.0325 | 0.00945 | -0.0617 | 109.2593
7 | 1.0867 | 0.01006 | -0.0606 | 108.0219
7.5 | 1.1414 | 0.01059 | -0.0596 | 107.7809
8 | 1.1942 | 0.0113 | -0.0582 | 105.6814
8.5 | 1.2464 | 0.01205 | -0.0566 | 103.4357
9 | 1.299 | 0.01272 | -0.0551 | 102.1226
9.5 | 1.3486 | 0.01364 | -0.0531 | 98.871
10 | 1.3974 | 0.01457 | -0.0508 | 95.9094
10.5 | 1.4455 | 0.01547 | -0.0485 | 93.4389
11 | 1.4865 | 0.01688 | -0.0451 | 88.0628
11.5 | 1.528 | 0.01806 | -0.0417 | 84.6069
12 | 1.5598 | 0.01947 | -0.0368 | 80.113
12.5 | 1.5809 | 0.02109 | -0.0306 | 74.9597
13 | 1.5846 | 0.02397 | -0.0233 | 66.1076
13.5 | 1.5942 | 0.02683 | -0.0179 | 59.4186
14 | 1.5964 | 0.03063 | -0.0133 | 52.1188
14.5 | 1.5889 | 0.03579 | -0.0099 | 44.3951
15 | 1.5754 | 0.04229 | -0.0083 | 37.2523
15.5 | 1.5519 | 0.05096 | -0.0093 | 30.4533
16 | 1.5265 | 0.06162 | -0.0134 | 24.7728
16.5 | 1.4853 | 0.07691 | -0.0222 | 19.3122
17 | 1.4339 | 0.09543 | -0.0336 | 15.0257
17.5 | 1.3606 | 0.11904 | -0.0487 | 11.4298
18 | 1.2946 | 0.14267 | -0.0639 | 9.0741
18.5 | 1.2331 | 0.16671 | -0.08 | 7.3967
19 | 1.1857 | 0.18919 | -0.0951 | 6.2672

## 63. Re 3M Mach 0.50 (1)
BIGFOIL.COM POLAR EXPORT
hq2195
HQ 2.1/9.5 |  |  |  | Cl Max: | 1.29 | at alpha= | 20 | deg
JavaFoil+Calcfoil stall+Eppler ext transition |  |  |  | L/D Max: | 199.382 | at alpha= | 0 | deg
Re: | 3000000 |  |  | Cd Min: | 0.00192 | at alpha= | 0 | deg
Mach: | 0.5 |  |  | Cl=0 at alpha= | -2.8712 | deg
|  |  |  | @ Cl=0.1, Cd= | 0.0051323
|  |  |  | @ Cl=0.4, Cd= | 0.00272
|  |  |  | @ Cl=0.6, Cd= | 0.003624
alpha (deg) | Cl | Cd | Cm | Cl/Cd
-20 | -0.868 | 0.16891 | -0.03 | -5.138
-19.5 | -0.844 | 0.17298 | -0.031 | -4.882
-19 | -0.821 | 0.16046 | -0.031 | -5.114
-18.5 | -0.796 | 0.15413 | -0.031 | -5.162
-18 | -0.769 | 0.14915 | -0.03 | -5.157
-17.5 | -0.742 | 0.14178 | -0.029 | -5.235
-17 | -0.717 | 0.13912 | -0.029 | -5.156
-16.5 | -0.693 | 0.13364 | -0.029 | -5.185
-16 | -0.669 | 0.12878 | -0.029 | -5.192
-15.5 | -0.644 | 0.12226 | -0.029 | -5.268
-15 | -0.62 | 0.1155 | -0.03 | -5.365
-14.5 | -0.595 | 0.11174 | -0.03 | -5.325
-14 | -0.57 | 0.10685 | -0.03 | -5.337
-13.5 | -0.545 | 0.10373 | -0.03 | -5.259
-13 | -0.521 | 0.09938 | -0.031 | -5.244
-12.5 | -0.495 | 0.09429 | -0.029 | -5.247
-12 | -0.469 | 0.08959 | -0.028 | -5.238
-11.5 | -0.444 | 0.08692 | -0.029 | -5.112
-11 | -0.419 | 0.08304 | -0.029 | -5.05
-10.5 | -0.394 | 0.08022 | -0.029 | -4.914
-10 | -0.369 | 0.07762 | -0.03 | -4.754
-9.5 | -0.344 | 0.07445 | -0.03 | -4.617
-9 | -0.318 | 0.06626 | -0.029 | -4.799
-8.5 | -0.293 | 0.0592 | -0.03 | -4.944
-8 | -0.267 | 0.05308 | -0.031 | -5.034
-7.5 | -0.243 | 0.04555 | -0.037 | -5.343
-7 | -0.26 | 0.0099 | -0.064 | -26.224
-6.5 | -0.297 | 0.03884 | -0.04 | -7.639
-6 | -0.286 | 0.03825 | -0.036 | -7.471
-5.5 | -0.312 | 0.00747 | -0.068 | -41.78
-5 | -0.262 | 0.00709 | -0.069 | -37.039
-4.5 | -0.206 | 0.00673 | -0.07 | -30.641
-4 | -0.146 | 0.00649 | -0.07 | -22.446
-3.5 | -0.082 | 0.00617 | -0.071 | -13.358
-3 | -0.017 | 0.00546 | -0.072 | -3.198
-2.5 | 0.049 | 0.00531 | -0.072 | 9.156
-2 | 0.115 | 0.00508 | -0.073 | 22.714
-1.5 | 0.183 | 0.00386 | -0.074 | 47.336
-1 | 0.25 | 0.00313 | -0.074 | 79.834
-0.5 | 0.317 | 0.00328 | -0.075 | 96.728
0 | 0.384 | 0.00192 | -0.076 | 199.382
0.5 | 0.451 | 0.00527 | -0.076 | 85.584
1 | 0.518 | 0.00318 | -0.077 | 162.97
1.5 | 0.585 | 0.00353 | -0.078 | 165.552
2 | 0.652 | 0.00395 | -0.078 | 165.007
2.5 | 0.718 | 0.00433 | -0.079 | 165.72
3 | 0.783 | 0.00482 | -0.08 | 162.48
3.5 | 0.847 | 0.00537 | -0.08 | 157.569
4 | 0.909 | 0.00747 | -0.081 | 121.745
4.5 | 0.966 | 0.00935 | -0.082 | 103.316
5 | 1.019 | 0.01033 | -0.082 | 98.641
5.5 | 1.065 | 0.0115 | -0.083 | 92.565
6 | 1.099 | 0.01289 | -0.083 | 85.283
6.5 | 1.115 | 0.01427 | -0.084 | 78.139
7 | 1.095 | 0.01609 | -0.084 | 68.071
7.5 | 0.953 | 0.01841 | -0.085 | 51.775
8 | 0.732 | 0.02047 | -0.086 | 35.742
8.5 | 0.749 | 0.01396 | -0.084 | 53.681
9 | 0.644 | 0.06697 | -0.041 | 9.616
9.5 | 0.671 | 0.07799 | -0.04 | 8.608
10 | 0.699 | 0.08364 | -0.04 | 8.356
10.5 | 0.726 | 0.08656 | -0.041 | 8.392
11 | 0.755 | 0.09092 | -0.042 | 8.302
11.5 | 0.787 | 0.09732 | -0.048 | 8.082
12 | 0.814 | 0.09852 | -0.048 | 8.259
12.5 | 0.842 | 0.10378 | -0.048 | 8.111
13 | 0.87 | 0.1083 | -0.049 | 8.034
13.5 | 0.898 | 0.11092 | -0.05 | 8.1
14 | 0.93 | 0.11557 | -0.053 | 8.051
14.5 | 0.964 | 0.11726 | -0.057 | 8.22
15 | 0.994 | 0.12261 | -0.058 | 8.106
15.5 | 1.022 | 0.1355 | -0.058 | 7.541
16 | 1.048 | 0.13862 | -0.058 | 7.563
16.5 | 1.077 | 0.14142 | -0.058 | 7.614
17 | 1.105 | 0.14853 | -0.059 | 7.443
17.5 | 1.134 | 0.14821 | -0.059 | 7.652
18 | 1.163 | 0.15652 | -0.06 | 7.428
18.5 | 1.194 | 0.15778 | -0.061 | 7.567
19 | 1.227 | 0.15917 | -0.063 | 7.709
19.5 | 1.259 | 0.16309 | -0.065 | 7.721
20 | 1.29 | 0.16691 | -0.066 | 7.728

## 64. Re 3M Mach 0.50 (2)
BIGFOIL.COM POLAR EXPORT
hq2195
HQ 2.1/9.5 |  |  |  | Cl Max: | 1.3109 | at alpha= | 8 | deg
XFOIL ncrit=9 |  |  |  | L/D Max: | 112.748 | at alpha= | 3 | deg
Re: | 3000000 |  |  | Cd Min: | 0.26494 | at alpha= | -20 | deg
Mach: | 0.5 |  |  | Cl=0 at alpha= | -2.699 | deg
|  |  |  | @ Cl=0.1, Cd= | 0.0058468
|  |  |  | @ Cl=0.4, Cd= | 0.004419
|  |  |  | @ Cl=0.6, Cd= | 0.0057909
alpha (deg) | Cl | Cd | Cm | Cl/Cd
-20 | -0.7652 | 0.26494 | 0.0492 | -2.8882
-19.5 | -0.7438 | 0.25733 | 0.0445 | -2.8905
-19 | -0.7224 | 0.24958 | 0.0399 | -2.8945
-18.5 | -0.7006 | 0.24101 | 0.0353 | -2.9069
-18 | -0.6795 | 0.23278 | 0.0308 | -2.9191
-17.5 | -0.6592 | 0.22435 | 0.0264 | -2.9383
-17 | -0.6394 | 0.21607 | 0.0222 | -2.9592
-16.5 | -0.6204 | 0.20772 | 0.0181 | -2.9867
-16 | -0.6017 | 0.19936 | 0.0141 | -3.0182
-15.5 | -0.5835 | 0.19233 | 0.0106 | -3.0338
-15 | -0.5648 | 0.18486 | 0.007 | -3.0553
-14.5 | -0.5467 | 0.17651 | 0.0033 | -3.0973
-14 | -0.5319 | 0.16861 | 0 | -3.1546
-13.5 | -0.5173 | 0.16009 | -0.0035 | -3.2313
-13 | -0.506 | 0.15105 | -0.007 | -3.3499
-12.5 | -0.4906 | 0.14376 | -0.01 | -3.4126
-12 | -0.4795 | 0.13529 | -0.0133 | -3.5442
-11.5 | -0.4699 | 0.12689 | -0.0165 | -3.7032
-11 | -0.4628 | 0.11813 | -0.0199 | -3.9177
-10.5 | -0.4589 | 0.1089 | -0.0237 | -4.214
-10 | -0.4479 | 0.10186 | -0.0266 | -4.3972
-9.5 | -0.4436 | 0.09351 | -0.0303 | -4.7439
-9 | -0.4413 | 0.08509 | -0.0341 | -5.1863
-8.5 | -0.4417 | 0.0766 | -0.0382 | -5.7663
-8 | -0.4427 | 0.06633 | -0.0459 | -6.6742
-7.5 | -0.4038 | 0.04381 | -0.0885 | -9.2171
-7 | -0.4321 | 0.03551 | -0.0894 | -12.1684
-6.5 | -0.4375 | 0.02619 | -0.0893 | -16.7048
-6 | -0.4098 | 0.01905 | -0.0878 | -21.5118
-5.5 | -0.3722 | 0.0117 | -0.0855 | -31.812
-5 | -0.3108 | 0.00922 | -0.0833 | -33.7093
-4.5 | -0.2442 | 0.00811 | -0.0817 | -30.111
-4 | -0.1769 | 0.00735 | -0.0804 | -24.068
-3.5 | -0.1091 | 0.00678 | -0.0795 | -16.0914
-3 | -0.041 | 0.00642 | -0.0789 | -6.3863
-2.5 | 0.0271 | 0.00615 | -0.0785 | 4.4065
-2 | 0.0948 | 0.00587 | -0.0783 | 16.1499
-1.5 | 0.162 | 0.00557 | -0.0782 | 29.0844
-1 | 0.2279 | 0.00499 | -0.0783 | 45.6713
-0.5 | 0.2928 | 0.00428 | -0.0784 | 68.4112
0 | 0.3592 | 0.00422 | -0.0783 | 85.1185
0.5 | 0.4207 | 0.00452 | -0.0773 | 93.0752
1 | 0.4812 | 0.00508 | -0.0762 | 94.7244
1.5 | 0.5439 | 0.00555 | -0.0754 | 98
2 | 0.6091 | 0.00583 | -0.0749 | 104.4768
2.5 | 0.6749 | 0.0061 | -0.0742 | 110.6393
3 | 0.7385 | 0.00655 | -0.0731 | 112.7481
3.5 | 0.7985 | 0.00732 | -0.0713 | 109.0847
4 | 0.8589 | 0.00809 | -0.0694 | 106.1681
4.5 | 0.9227 | 0.00863 | -0.0676 | 106.9177
5 | 0.9864 | 0.00918 | -0.0654 | 107.451
5.5 | 1.0482 | 0.00987 | -0.0626 | 106.2006
6 | 1.1103 | 0.01051 | -0.0593 | 105.6422
6.5 | 1.1719 | 0.01123 | -0.0555 | 104.3544
7 | 1.2313 | 0.01239 | -0.051 | 99.3785
7.5 | 1.2811 | 0.01415 | -0.0449 | 90.5371
8 | 1.3109 | 0.01686 | -0.036 | 77.7521
8.5 | 1.308 | 0.02072 | -0.0243 | 63.1274
9 | 1.2901 | 0.02615 | -0.0149 | 49.3346
9.5 | 1.263 | 0.03312 | -0.0093 | 38.1341
10 | 1.2222 | 0.04269 | -0.0087 | 28.6297
10.5 | 1.1834 | 0.05456 | -0.0137 | 21.6899
11 | 1.1502 | 0.06921 | -0.0241 | 16.619
11.5 | 1.119 | 0.08499 | -0.035 | 13.1663
12 | 1.0903 | 0.10063 | -0.0449 | 10.8347
12.5 | 1.0629 | 0.11631 | -0.0546 | 9.1385
13 | 1.0388 | 0.13211 | -0.0647 | 7.8631

## 65. Re 4M Mach 0.00 (1)
BIGFOIL.COM POLAR EXPORT
hq2195
HQ 2.1/9.5 |  |  |  | Cl Max: | 1.355 | at alpha= | 11 | deg
JavaFoil+Calcfoil stall+Eppler ext transition |  |  |  | L/D Max: | 149.727 | at alpha= | 2.5 | deg
Re: | 4000000 |  |  | Cd Min: | 0.00158 | at alpha= | -2 | deg
Mach: | 0 |  |  | Cl=0 at alpha= | -2.8684 | deg
|  |  |  | @ Cl=0.1, Cd= | 0.00158
|  |  |  | @ Cl=0.4, Cd= | 0.0030074
|  |  |  | @ Cl=0.6, Cd= | 0.0040541
alpha (deg) | Cl | Cd | Cm | Cl/Cd
-14.5 | -0.553 | 0.09758 | -0.024 | -5.662
-14 | -0.563 | 0.09322 | -0.024 | -6.042
-13.5 | -0.572 | 0.08901 | -0.024 | -6.432
-13 | -0.579 | 0.08429 | -0.024 | -6.871
-12.5 | -0.583 | 0.0788 | -0.025 | -7.396
-12 | -0.584 | 0.07373 | -0.026 | -7.92
-11.5 | -0.58 | 0.06964 | -0.027 | -8.335
-11 | -0.574 | 0.06508 | -0.028 | -8.817
-10.5 | -0.563 | 0.06051 | -0.03 | -9.301
-10 | -0.61 | 0.0209 | -0.048 | -29.198
-9.5 | -0.623 | 0.01002 | -0.053 | -62.127
-9 | -0.599 | 0.00858 | -0.055 | -69.747
-8.5 | -0.564 | 0.00809 | -0.055 | -69.701
-8 | -0.525 | 0.00773 | -0.056 | -67.938
-7.5 | -0.483 | 0.00736 | -0.057 | -65.687
-7 | -0.438 | 0.00713 | -0.057 | -61.499
-6.5 | -0.391 | 0.00688 | -0.058 | -56.87
-6 | -0.342 | 0.00658 | -0.059 | -52.03
-5.5 | -0.291 | 0.00639 | -0.059 | -45.552
-5 | -0.238 | 0.00638 | -0.06 | -37.329
-4.5 | -0.184 | 0.0054 | -0.06 | -34.046
-4 | -0.128 | 0.0052 | -0.061 | -24.685
-3.5 | -0.072 | 0.00518 | -0.062 | -13.923
-3 | -0.015 | 0.005 | -0.062 | -3.043
-2.5 | 0.042 | 0.00496 | -0.063 | 8.522
-2 | 0.1 | 0.00158 | -0.063 | 63.331
-1.5 | 0.158 | 0.00166 | -0.064 | 95.553
-1 | 0.217 | 0.00179 | -0.065 | 120.671
-0.5 | 0.275 | 0.00193 | -0.065 | 142.37
0 | 0.333 | 0.00255 | -0.066 | 130.466
0.5 | 0.391 | 0.00295 | -0.066 | 132.524
1 | 0.449 | 0.00332 | -0.067 | 135.32
1.5 | 0.507 | 0.00359 | -0.067 | 141.279
2 | 0.566 | 0.00389 | -0.068 | 145.546
2.5 | 0.624 | 0.00417 | -0.069 | 149.727
3 | 0.682 | 0.00504 | -0.069 | 135.259
3.5 | 0.738 | 0.00543 | -0.07 | 136.046
4 | 0.794 | 0.00601 | -0.07 | 132.156
4.5 | 0.849 | 0.00709 | -0.071 | 119.799
5 | 0.902 | 0.00853 | -0.071 | 105.793
5.5 | 0.955 | 0.00923 | -0.072 | 103.42
6 | 1.005 | 0.01002 | -0.072 | 100.304
6.5 | 1.054 | 0.01076 | -0.073 | 97.939
7 | 1.1 | 0.01161 | -0.073 | 94.745
7.5 | 1.144 | 0.0126 | -0.074 | 90.77
8 | 1.185 | 0.01358 | -0.074 | 87.265
8.5 | 1.223 | 0.01467 | -0.075 | 83.411
9 | 1.258 | 0.01522 | -0.075 | 82.667
9.5 | 1.29 | 0.01646 | -0.075 | 78.357
10 | 1.318 | 0.01773 | -0.076 | 74.362
10.5 | 1.343 | 0.01936 | -0.076 | 69.333
11 | 1.355 | 0.02105 | -0.077 | 64.364
11.5 | 1.354 | 0.02268 | -0.077 | 59.698
12 | 1.346 | 0.02481 | -0.078 | 54.249
12.5 | 1.318 | 0.02472 | -0.077 | 53.335
13 | 1.279 | 0.02158 | -0.076 | 59.297
13.5 | 1.239 | 0.02218 | -0.076 | 55.86
14 | 1.191 | 0.02125 | -0.075 | 56.052
14.5 | 1.129 | 0.03533 | -0.072 | 31.948
15 | 1.013 | 0.07075 | -0.062 | 14.313
15.5 | 0.934 | 0.10383 | -0.051 | 8.992
16 | 0.889 | 0.11813 | -0.046 | 7.529

## 66. Re 4M Mach 0.00 (2)
BIGFOIL.COM POLAR EXPORT
hq2195
HQ 2.1/9.5 |  |  |  | Cl Max: | 1.773 | at alpha= | 17 | deg
XFOIL ncrit=9 |  |  |  | L/D Max: | 116.361 | at alpha= | 7.5 | deg
Re: | 4000000 |  |  | Cd Min: | 0.07594 | at alpha= | 20 | deg
Mach: | 0 |  |  | Cl=0 at alpha= | -2.7425 | deg
|  |  |  | @ Cl=0.1, Cd= | 0.0052389
|  |  |  | @ Cl=0.4, Cd= | 0.00454
|  |  |  | @ Cl=0.6, Cd= | 0.0055745
alpha (deg) | Cl | Cd | Cm | Cl/Cd
-17.5 | -1.3096 | 0.04501 | -0.0653 | -29.0958
-17 | -1.3378 | 0.03488 | -0.0725 | -38.3544
-16.5 | -1.3352 | 0.02999 | -0.0748 | -44.5215
-16 | -1.3363 | 0.02643 | -0.0733 | -50.56
-15.5 | -1.3231 | 0.02356 | -0.0706 | -56.1587
-15 | -1.3029 | 0.02055 | -0.0681 | -63.4015
-14.5 | -1.2678 | 0.01885 | -0.0664 | -67.2573
-14 | -1.2276 | 0.01763 | -0.0649 | -69.6313
-13.5 | -1.1859 | 0.01648 | -0.0634 | -71.96
-13 | -1.143 | 0.0155 | -0.0619 | -73.7419
-12.5 | -1.0999 | 0.01461 | -0.0603 | -75.2841
-12 | -1.0467 | 0.01382 | -0.0606 | -75.7381
-11.5 | -0.9861 | 0.01305 | -0.0624 | -75.5632
-10.5 | -0.8672 | 0.011 | -0.0657 | -78.8364
-10 | -0.8016 | 0.01046 | -0.0683 | -76.6348
-9.5 | -0.74 | 0.01002 | -0.0699 | -73.8523
-9 | -0.6866 | 0.00963 | -0.0695 | -71.298
-8.5 | -0.6348 | 0.0092 | -0.0689 | -69
-8 | -0.5836 | 0.00841 | -0.0682 | -69.3936
-7.5 | -0.5295 | 0.00809 | -0.068 | -65.4512
-7 | -0.4748 | 0.00782 | -0.0678 | -60.7161
-6.5 | -0.4199 | 0.00754 | -0.0677 | -55.6897
-6 | -0.3645 | 0.00728 | -0.0676 | -50.0687
-5.5 | -0.3096 | 0.00676 | -0.0675 | -45.7988
-5 | -0.2542 | 0.00651 | -0.0674 | -39.0476
-4.5 | -0.1984 | 0.00631 | -0.0674 | -31.4422
-4 | -0.1421 | 0.00616 | -0.0674 | -23.0682
-3.5 | -0.0858 | 0.00591 | -0.0675 | -14.5178
-3 | -0.0291 | 0.00574 | -0.0676 | -5.0697
-2.5 | 0.0274 | 0.00553 | -0.0677 | 4.9548
-2 | 0.0842 | 0.00532 | -0.0679 | 15.8271
-1.5 | 0.1407 | 0.00503 | -0.0681 | 27.9722
-1 | 0.1966 | 0.00455 | -0.0683 | 43.2088
-0.5 | 0.2518 | 0.00398 | -0.0685 | 63.2663
0 | 0.308 | 0.00393 | -0.0685 | 78.3715
0.5 | 0.3616 | 0.00411 | -0.0681 | 87.9805
1 | 0.4125 | 0.00468 | -0.0674 | 88.141
1.5 | 0.4666 | 0.00505 | -0.0671 | 92.396
2 | 0.5222 | 0.00523 | -0.0671 | 99.847
2.5 | 0.5777 | 0.00543 | -0.067 | 106.3904
3 | 0.6317 | 0.00578 | -0.0667 | 109.2907
3.5 | 0.6851 | 0.00619 | -0.0664 | 110.6785
4 | 0.7367 | 0.0068 | -0.0658 | 108.3382
4.5 | 0.7894 | 0.00726 | -0.0653 | 108.7328
5 | 0.8425 | 0.0076 | -0.0649 | 110.8553
5.5 | 0.8954 | 0.00792 | -0.0644 | 113.0556
6 | 0.9466 | 0.00837 | -0.0637 | 113.0944
6.5 | 0.9959 | 0.00871 | -0.0625 | 114.3398
7 | 1.0506 | 0.00907 | -0.0625 | 115.8324
7.5 | 1.1031 | 0.00948 | -0.0621 | 116.3608
8 | 1.1544 | 0.01 | -0.0615 | 115.44
8.5 | 1.2052 | 0.01054 | -0.0608 | 114.3454
9 | 1.2562 | 0.011 | -0.0602 | 114.2
9.5 | 1.306 | 0.01156 | -0.0595 | 112.9758
10 | 1.3535 | 0.01232 | -0.0584 | 109.862
10.5 | 1.4024 | 0.01284 | -0.0575 | 109.2212
11 | 1.4496 | 0.01348 | -0.0565 | 107.5371
11.5 | 1.4942 | 0.01431 | -0.055 | 104.4165
12 | 1.5381 | 0.01512 | -0.0535 | 101.7262
12.5 | 1.5809 | 0.01592 | -0.0518 | 99.3028
13 | 1.6204 | 0.01688 | -0.0497 | 95.9953
13.5 | 1.6545 | 0.01811 | -0.0468 | 91.3584
14 | 1.6835 | 0.01921 | -0.043 | 87.6366
14.5 | 1.7062 | 0.0203 | -0.0382 | 84.0493
15 | 1.7273 | 0.02161 | -0.0338 | 79.9306
15.5 | 1.7451 | 0.02328 | -0.0295 | 74.9613
16 | 1.7601 | 0.02531 | -0.0256 | 69.5417
16.5 | 1.7698 | 0.02794 | -0.0218 | 63.3429
17 | 1.773 | 0.03139 | -0.0185 | 56.483
17.5 | 1.769 | 0.03589 | -0.0158 | 49.2895
18 | 1.7663 | 0.04076 | -0.0143 | 43.3342
18.5 | 1.7584 | 0.04673 | -0.014 | 37.6289
19 | 1.7465 | 0.05395 | -0.0151 | 32.3726
19.5 | 1.7259 | 0.06345 | -0.0184 | 27.2009
20 | 1.6954 | 0.07594 | -0.0245 | 22.3255

## 67. Re 4M Mach 0.10 (1)
BIGFOIL.COM POLAR EXPORT
hq2195
HQ 2.1/9.5 |  |  |  | Cl Max: | 1.349 | at alpha= | 11 | deg
JavaFoil+Calcfoil stall+Eppler ext transition |  |  |  | L/D Max: | 150.665 | at alpha= | 2.5 | deg
Re: | 4000000 |  |  | Cd Min: | 0.00156 | at alpha= | -2 | deg
Mach: | 0.1 |  |  | Cl=0 at alpha= | -2.8684 | deg
|  |  |  | @ Cl=0.1, Cd= | 0.0016173
|  |  |  | @ Cl=0.4, Cd= | 0.0030034
|  |  |  | @ Cl=0.6, Cd= | 0.0040273
alpha (deg) | Cl | Cd | Cm | Cl/Cd
-14.5 | -0.527 | 0.09978 | -0.024 | -5.279
-14 | -0.541 | 0.09407 | -0.024 | -5.756
-13.5 | -0.553 | 0.08908 | -0.024 | -6.212
-13 | -0.563 | 0.08438 | -0.024 | -6.671
-12.5 | -0.569 | 0.07987 | -0.024 | -7.129
-12 | -0.572 | 0.07489 | -0.025 | -7.642
-11.5 | -0.571 | 0.07098 | -0.025 | -8.048
-11 | -0.567 | 0.06593 | -0.027 | -8.602
-10.5 | -0.558 | 0.06144 | -0.029 | -9.083
-10 | -0.547 | 0.0531 | -0.034 | -10.3
-9.5 | -0.619 | 0.01023 | -0.053 | -60.529
-9 | -0.597 | 0.00866 | -0.055 | -68.991
-8.5 | -0.563 | 0.00822 | -0.056 | -68.545
-8 | -0.526 | 0.00782 | -0.056 | -67.177
-7.5 | -0.484 | 0.00743 | -0.057 | -65.129
-7 | -0.439 | 0.00719 | -0.058 | -61.148
-6.5 | -0.393 | 0.00686 | -0.058 | -57.217
-6 | -0.343 | 0.00658 | -0.059 | -52.156
-5.5 | -0.292 | 0.00635 | -0.06 | -45.993
-5 | -0.239 | 0.00638 | -0.06 | -37.471
-4.5 | -0.185 | 0.00536 | -0.061 | -34.464
-4 | -0.129 | 0.00529 | -0.061 | -24.401
-3.5 | -0.073 | 0.00514 | -0.062 | -14.112
-3 | -0.015 | 0.00503 | -0.063 | -3.039
-2.5 | 0.042 | 0.00494 | -0.063 | 8.589
-2 | 0.101 | 0.00156 | -0.064 | 64.612
-1.5 | 0.159 | 0.00167 | -0.064 | 95.088
-1 | 0.218 | 0.00178 | -0.065 | 122.303
-0.5 | 0.276 | 0.00191 | -0.065 | 144.711
0 | 0.334 | 0.00263 | -0.066 | 127.154
0.5 | 0.393 | 0.00296 | -0.067 | 132.714
1 | 0.451 | 0.00332 | -0.067 | 135.875
1.5 | 0.51 | 0.00362 | -0.068 | 140.832
2 | 0.568 | 0.00387 | -0.068 | 146.975
2.5 | 0.627 | 0.00416 | -0.069 | 150.665
3 | 0.685 | 0.00507 | -0.069 | 135.239
3.5 | 0.742 | 0.00546 | -0.07 | 135.935
4 | 0.798 | 0.00602 | -0.071 | 132.443
4.5 | 0.853 | 0.0071 | -0.071 | 120.142
5 | 0.907 | 0.00857 | -0.072 | 105.84
5.5 | 0.959 | 0.00929 | -0.072 | 103.223
6 | 1.009 | 0.01005 | -0.073 | 100.408
6.5 | 1.058 | 0.01084 | -0.073 | 97.568
7 | 1.104 | 0.0117 | -0.073 | 94.343
7.5 | 1.147 | 0.01272 | -0.074 | 90.177
8 | 1.188 | 0.01366 | -0.074 | 86.943
8.5 | 1.225 | 0.01486 | -0.075 | 82.453
9 | 1.26 | 0.01534 | -0.075 | 82.101
9.5 | 1.29 | 0.01666 | -0.076 | 77.43
10 | 1.317 | 0.01811 | -0.076 | 72.714
10.5 | 1.339 | 0.01964 | -0.077 | 68.202
11 | 1.349 | 0.02145 | -0.077 | 62.883
11.5 | 1.344 | 0.02313 | -0.077 | 58.117
12 | 1.332 | 0.02539 | -0.078 | 52.471
12.5 | 1.291 | 0.02234 | -0.077 | 57.795
13 | 1.25 | 0.02262 | -0.076 | 55.243
13.5 | 1.201 | 0.02122 | -0.075 | 56.596
14 | 1.144 | 0.02978 | -0.074 | 38.434
14.5 | 1.024 | 0.06043 | -0.065 | 16.952
15 | 0.928 | 0.09984 | -0.05 | 9.291
15.5 | 0.882 | 0.1111 | -0.047 | 7.942
16 | 0.838 | 0.12236 | -0.044 | 6.85

## 68. Re 4M Mach 0.10 (2)
BIGFOIL.COM POLAR EXPORT
hq2195
HQ 2.1/9.5 |  |  |  | Cl Max: | 1.7525 | at alpha= | 16.5 | deg
XFOIL ncrit=9 |  |  |  | L/D Max: | 116.22 | at alpha= | 7.5 | deg
Re: | 4000000 |  |  | Cd Min: | 0.09533 | at alpha= | 20 | deg
Mach: | 0.1 |  |  | Cl=0 at alpha= | -2.7408 | deg
|  |  |  | @ Cl=0.1, Cd= | 0.0052466
|  |  |  | @ Cl=0.4, Cd= | 0.0045295
|  |  |  | @ Cl=0.6, Cd= | 0.0055666
alpha (deg) | Cl | Cd | Cm | Cl/Cd
-16.5 | -1.2383 | 0.04475 | -0.0667 | -27.6715
-16 | -1.2719 | 0.03394 | -0.0748 | -37.475
-15.5 | -1.2818 | 0.02845 | -0.0763 | -45.0545
-15 | -1.2763 | 0.02536 | -0.073 | -50.3273
-14.5 | -1.2645 | 0.02142 | -0.0701 | -59.0336
-14 | -1.2326 | 0.01916 | -0.068 | -64.3319
-13.5 | -1.1932 | 0.01764 | -0.0662 | -67.6417
-13 | -1.151 | 0.01645 | -0.0644 | -69.9696
-12.5 | -1.1083 | 0.01537 | -0.0625 | -72.108
-10.5 | -0.8752 | 0.01128 | -0.067 | -77.5887
-10 | -0.8086 | 0.01069 | -0.0695 | -75.6408
-9.5 | -0.7462 | 0.01022 | -0.071 | -73.0137
-9 | -0.6924 | 0.00979 | -0.0705 | -70.7252
-8.5 | -0.6395 | 0.00945 | -0.0698 | -67.672
-8 | -0.5883 | 0.00853 | -0.069 | -68.9683
-7.5 | -0.5338 | 0.00817 | -0.0687 | -65.3366
-7 | -0.4786 | 0.0079 | -0.0685 | -60.5823
-6.5 | -0.4231 | 0.0076 | -0.0683 | -55.6711
-6 | -0.3673 | 0.00732 | -0.0682 | -50.1776
-5.5 | -0.312 | 0.00681 | -0.068 | -45.815
-5 | -0.2561 | 0.00653 | -0.0679 | -39.219
-4.5 | -0.1999 | 0.00633 | -0.0678 | -31.5798
-4 | -0.1432 | 0.00617 | -0.0678 | -23.2091
-3.5 | -0.0865 | 0.00592 | -0.0678 | -14.6115
-3 | -0.0295 | 0.00575 | -0.0679 | -5.1304
-2.5 | 0.0274 | 0.00554 | -0.068 | 4.9458
-2 | 0.0845 | 0.00532 | -0.0682 | 15.8835
-1.5 | 0.1415 | 0.00505 | -0.0684 | 28.0198
-1 | 0.1976 | 0.00457 | -0.0686 | 43.2385
-0.5 | 0.2532 | 0.00399 | -0.0688 | 63.4586
0 | 0.3097 | 0.00393 | -0.0688 | 78.8041
0.5 | 0.3634 | 0.00413 | -0.0684 | 87.9903
1 | 0.4147 | 0.00469 | -0.0677 | 88.4222
1.5 | 0.4691 | 0.00505 | -0.0674 | 92.8911
2 | 0.5251 | 0.00524 | -0.0674 | 100.2099
2.5 | 0.5809 | 0.00544 | -0.0673 | 106.7831
3 | 0.6352 | 0.0058 | -0.067 | 109.5172
3.5 | 0.6889 | 0.00622 | -0.0666 | 110.7556
4 | 0.7408 | 0.00684 | -0.066 | 108.3041
4.5 | 0.7938 | 0.00729 | -0.0655 | 108.8889
5 | 0.8473 | 0.00764 | -0.065 | 110.9031
5.5 | 0.9007 | 0.00796 | -0.0645 | 113.1533
6 | 0.9522 | 0.00843 | -0.0637 | 112.9537
6.5 | 1.0021 | 0.00878 | -0.0625 | 114.1344
7 | 1.0571 | 0.00912 | -0.0624 | 115.9101
7.5 | 1.1099 | 0.00955 | -0.0619 | 116.2199
8 | 1.1614 | 0.01011 | -0.0612 | 114.8764
8.5 | 1.2129 | 0.01063 | -0.0605 | 114.1016
9 | 1.2643 | 0.01111 | -0.0598 | 113.7984
9.5 | 1.3143 | 0.01171 | -0.0589 | 112.2374
10 | 1.3625 | 0.01245 | -0.0577 | 109.4378
10.5 | 1.4117 | 0.01302 | -0.0567 | 108.4255
11 | 1.4587 | 0.01374 | -0.0553 | 106.1645
11.5 | 1.5029 | 0.01466 | -0.0536 | 102.5171
12 | 1.5477 | 0.01542 | -0.052 | 100.3696
12.5 | 1.5897 | 0.01633 | -0.0499 | 97.3484
13 | 1.627 | 0.01748 | -0.0472 | 93.0778
13.5 | 1.6598 | 0.01872 | -0.0439 | 88.6645
14 | 1.6842 | 0.01981 | -0.039 | 85.0177
14.5 | 1.7054 | 0.02112 | -0.0341 | 80.7481
15 | 1.7245 | 0.02272 | -0.0295 | 75.9023
15.5 | 1.7393 | 0.02476 | -0.0251 | 70.2464
16 | 1.7504 | 0.02731 | -0.0212 | 64.0937
16.5 | 1.7525 | 0.03086 | -0.0174 | 56.7887
17 | 1.7486 | 0.03536 | -0.0145 | 49.4514
17.5 | 1.7444 | 0.04043 | -0.0129 | 43.1462
18 | 1.7412 | 0.04595 | -0.0124 | 37.8934
18.5 | 1.7255 | 0.05367 | -0.0136 | 32.1502
19 | 1.7026 | 0.06364 | -0.0171 | 26.7536
19.5 | 1.6671 | 0.07718 | -0.024 | 21.6002
20 | 1.6135 | 0.09533 | -0.0345 | 16.9254

## 69. Re 4M Mach 0.25 (1)
BIGFOIL.COM POLAR EXPORT
hq2195
HQ 2.1/9.5 |  |  |  | Cl Max: | 1.302 | at alpha= | 10.5 | deg
JavaFoil+Calcfoil stall+Eppler ext transition |  |  |  | L/D Max: | 153.833 | at alpha= | 2.5 | deg
Re: | 4000000 |  |  | Cd Min: | 0.00175 | at alpha= | -1 | deg
Mach: | 0.25 |  |  | Cl=0 at alpha= | -2.8667 | deg
|  |  |  | @ Cl=0.1, Cd= | 0.0027495
|  |  |  | @ Cl=0.4, Cd= | 0.0029171
|  |  |  | @ Cl=0.6, Cd= | 0.13456
alpha (deg) | Cl | Cd | Cm | Cl/Cd
-13.5 | -0.382 | 0.09581 | -0.025 | -3.992
-13 | -0.421 | 0.08927 | -0.025 | -4.72
-12.5 | -0.455 | 0.08216 | -0.025 | -5.532
-12 | -0.481 | 0.07736 | -0.025 | -6.223
-11.5 | -0.502 | 0.07297 | -0.025 | -6.872
-11 | -0.514 | 0.06891 | -0.025 | -7.463
-10.5 | -0.52 | 0.06564 | -0.025 | -7.915
-10 | -0.514 | 0.06069 | -0.026 | -8.465
-9.5 | -0.5 | 0.05578 | -0.03 | -8.969
-9 | -0.484 | 0.0499 | -0.034 | -9.698
-8.5 | -0.545 | 0.01009 | -0.056 | -53.988
-8 | -0.524 | 0.00812 | -0.058 | -64.508
-7.5 | -0.486 | 0.00766 | -0.059 | -63.435
-7 | -0.444 | 0.00741 | -0.059 | -59.896
-6.5 | -0.398 | 0.00708 | -0.06 | -56.266
-6 | -0.349 | 0.00674 | -0.061 | -51.856
-5.5 | -0.298 | 0.00652 | -0.061 | -45.695
-5 | -0.245 | 0.00628 | -0.062 | -38.928
-4.5 | -0.189 | 0.00537 | -0.062 | -35.229
-4 | -0.132 | 0.00524 | -0.063 | -25.247
-3.5 | -0.074 | 0.0052 | -0.064 | -14.299
-3 | -0.016 | 0.00508 | -0.064 | -3.091
-2.5 | 0.044 | 0.00498 | -0.065 | 8.758
-2 | 0.103 | 0.00263 | -0.065 | 39.3
-1.5 | 0.163 | 0.00291 | -0.066 | 56.119
-1 | 0.224 | 0.00175 | -0.067 | 128.057
-0.5 | 0.284 | 0.0019 | -0.067 | 149.511
0 | 0.343 | 0.00259 | -0.068 | 132.792
0.5 | 0.404 | 0.00294 | -0.068 | 137.337
1 | 0.464 | 0.0032 | -0.069 | 144.698
1.5 | 0.524 | 0.00358 | -0.07 | 146.192
2 | 0.584 | 0.00389 | -0.07 | 150.038
2.5 | 0.644 | 0.00419 | -0.071 | 153.833
3 | 0.704 | 0.00512 | -0.071 | 137.429
3.5 | 0.762 | 0.00556 | -0.072 | 137.083
4 | 0.819 | 0.00618 | -0.072 | 132.539
4.5 | 0.875 | 0.00728 | -0.073 | 120.118
5 | 0.929 | 0.00877 | -0.074 | 105.909
5.5 | 0.981 | 0.00954 | -0.074 | 102.865
6 | 1.032 | 0.01035 | -0.075 | 99.708
6.5 | 1.079 | 0.01123 | -0.075 | 96.062
7 | 1.123 | 0.01217 | -0.076 | 92.288
7.5 | 1.164 | 0.0133 | -0.076 | 87.467
8 | 1.2 | 0.01444 | -0.076 | 83.116
8.5 | 1.232 | 0.01574 | -0.077 | 78.256
9 | 1.258 | 0.01645 | -0.077 | 76.494
9.5 | 1.279 | 0.01787 | -0.078 | 71.585
10 | 1.294 | 0.01957 | -0.078 | 66.116
10.5 | 1.302 | 0.02172 | -0.079 | 59.962
11 | 1.29 | 0.02424 | -0.079 | 53.23
11.5 | 1.232 | 0.02076 | -0.078 | 59.339
12 | 1.165 | 0.01922 | -0.077 | 60.608
12.5 | 1.068 | 0.02982 | -0.074 | 35.822
13 | 0.88 | 0.08261 | -0.051 | 10.65
13.5 | 0.8 | 0.09949 | -0.043 | 8.037
14 | 0.723 | 0.10744 | -0.041 | 6.729
14.5 | 0.641 | 0.11841 | -0.04 | 5.415
15 | 0.554 | 0.12595 | -0.039 | 4.401
15.5 | 0.462 | 0.13456 | -0.039 | 3.437

## 70. Re 4M Mach 0.25 (2)
BIGFOIL.COM POLAR EXPORT
hq2195
HQ 2.1/9.5 |  |  |  | Cl Max: | 1.6563 | at alpha= | 14.5 | deg
XFOIL ncrit=9 |  |  |  | L/D Max: | 115.752 | at alpha= | 7 | deg
Re: | 4000000 |  |  | Cd Min: | 0.19464 | at alpha= | -16.5 | deg
Mach: | 0.25 |  |  | Cl=0 at alpha= | -2.7339 | deg
|  |  |  | @ Cl=0.1, Cd= | 0.0053162
|  |  |  | @ Cl=0.4, Cd= | 0.0045076
|  |  |  | @ Cl=0.6, Cd= | 0.0055093
alpha (deg) | Cl | Cd | Cm | Cl/Cd
-16.5 | -0.6031 | 0.19464 | 0.0172 | -3.0985
-16 | -0.5897 | 0.18685 | 0.0138 | -3.156
-15.5 | -0.5771 | 0.17906 | 0.0104 | -3.2229
-15 | -0.5671 | 0.17032 | 0.0069 | -3.3296
-14.5 | -0.557 | 0.16212 | 0.0037 | -3.4357
-14 | -0.5555 | 0.15078 | -0.0004 | -3.6842
-13.5 | -0.5467 | 0.14311 | -0.0037 | -3.8201
-13 | -0.5523 | 0.13129 | -0.0082 | -4.2067
-12.5 | -0.774 | 0.0753 | -0.0411 | -10.2789
-12 | -0.8852 | 0.04359 | -0.0713 | -20.3074
-11.5 | -0.9967 | 0.02591 | -0.072 | -38.4678
-11 | -0.9681 | 0.01925 | -0.0729 | -50.2909
-10.5 | -0.9112 | 0.01609 | -0.0742 | -56.6314
-10 | -0.8445 | 0.01378 | -0.0763 | -61.2845
-9.5 | -0.7789 | 0.01199 | -0.0777 | -64.9625
-9 | -0.7227 | 0.01119 | -0.0765 | -64.5845
-8.5 | -0.668 | 0.01051 | -0.075 | -63.5585
-8 | -0.6116 | 0.00992 | -0.0739 | -61.6532
-7.5 | -0.5572 | 0.00884 | -0.0728 | -63.0317
-7 | -0.4992 | 0.00841 | -0.0722 | -59.3579
-6.5 | -0.4411 | 0.00799 | -0.0716 | -55.2065
-6 | -0.3828 | 0.00761 | -0.0712 | -50.3022
-5.5 | -0.3245 | 0.00721 | -0.0708 | -45.0069
-5 | -0.2667 | 0.0067 | -0.0704 | -39.806
-4.5 | -0.2083 | 0.00645 | -0.0701 | -32.2946
-3.5 | -0.0905 | 0.006 | -0.0699 | -15.0833
-3 | -0.0314 | 0.00581 | -0.0699 | -5.4045
-2.5 | 0.0276 | 0.0056 | -0.07 | 4.9286
-2 | 0.0866 | 0.00538 | -0.0701 | 16.0967
-1.5 | 0.1454 | 0.0051 | -0.0702 | 28.5098
-1 | 0.2036 | 0.00464 | -0.0704 | 43.8793
-0.5 | 0.2607 | 0.00402 | -0.0706 | 64.8507
0 | 0.3189 | 0.00397 | -0.0706 | 80.3275
0.5 | 0.3736 | 0.00425 | -0.0701 | 87.9059
1 | 0.4269 | 0.00477 | -0.0693 | 89.4969
1.5 | 0.4831 | 0.00511 | -0.069 | 94.5401
2 | 0.541 | 0.0053 | -0.0689 | 102.0755
2.5 | 0.5987 | 0.0055 | -0.0688 | 108.8545
3 | 0.6546 | 0.0059 | -0.0683 | 110.9492
3.5 | 0.7097 | 0.00639 | -0.0678 | 111.0642
4 | 0.7633 | 0.00702 | -0.0669 | 108.7322
4.5 | 0.8183 | 0.00749 | -0.0662 | 109.2523
5 | 0.8744 | 0.00781 | -0.0657 | 111.959
5.5 | 0.9293 | 0.00824 | -0.0648 | 112.7791
6 | 0.9829 | 0.00874 | -0.0637 | 112.46
6.5 | 1.0358 | 0.00915 | -0.0623 | 113.2022
7 | 1.0927 | 0.00944 | -0.0617 | 115.7521
7.5 | 1.1473 | 0.00999 | -0.0606 | 114.8448
8 | 1.201 | 0.01064 | -0.0593 | 112.8759
8.5 | 1.2554 | 0.01117 | -0.0581 | 112.3903
9 | 1.3082 | 0.01186 | -0.0566 | 110.3035
9.5 | 1.3594 | 0.01267 | -0.0547 | 107.2928
10 | 1.4108 | 0.0134 | -0.0528 | 105.2836
10.5 | 1.4581 | 0.01445 | -0.0503 | 100.9066
11 | 1.5057 | 0.01538 | -0.0478 | 97.8999
11.5 | 1.55 | 0.01648 | -0.0447 | 94.0534
12 | 1.5861 | 0.01802 | -0.0405 | 88.0189
12.5 | 1.613 | 0.01946 | -0.0347 | 82.888
13 | 1.6309 | 0.02122 | -0.0281 | 76.8567
13.5 | 1.6452 | 0.02346 | -0.022 | 70.1279
14 | 1.6546 | 0.02631 | -0.0165 | 62.8886
14.5 | 1.6563 | 0.03012 | -0.0118 | 54.99
15 | 1.6514 | 0.03501 | -0.0083 | 47.1694
15.5 | 1.6325 | 0.04194 | -0.0066 | 38.9247
16 | 1.5978 | 0.05183 | -0.008 | 30.8277
16.5 | 1.5595 | 0.0645 | -0.0135 | 24.1783
17 | 1.5157 | 0.08049 | -0.023 | 18.8309
17.5 | 1.4619 | 0.09941 | -0.0348 | 14.7058
18 | 1.4065 | 0.11943 | -0.0475 | 11.7768
18.5 | 1.3474 | 0.14123 | -0.0618 | 9.5405
19 | 1.2762 | 0.16682 | -0.0792 | 7.6502
19.5 | 1.2161 | 0.19183 | -0.0966 | 6.3395

## 71. Re 4M Mach 0.50 (1)
BIGFOIL.COM POLAR EXPORT
hq2195
HQ 2.1/9.5 |  |  |  | Cl Max: | 1.296 | at alpha= | 20 | deg
JavaFoil+Calcfoil stall+Eppler ext transition |  |  |  | L/D Max: | 169.969 | at alpha= | 1.5 | deg
Re: | 4000000 |  |  | Cd Min: | 0.00264 | at alpha= | -1.5 | deg
Mach: | 0.5 |  |  | Cl=0 at alpha= | -2.8712 | deg
|  |  |  | @ Cl=0.1, Cd= | 0.0048746
|  |  |  | @ Cl=0.4, Cd= | 0.0049436
|  |  |  | @ Cl=0.6, Cd= | 0.0035452
alpha (deg) | Cl | Cd | Cm | Cl/Cd
-20 | -0.869 | 0.15988 | -0.03 | -5.432
-19.5 | -0.845 | 0.16951 | -0.031 | -4.983
-19 | -0.821 | 0.15394 | -0.031 | -5.334
-18.5 | -0.797 | 0.14771 | -0.031 | -5.393
-18 | -0.771 | 0.14103 | -0.031 | -5.468
-17.5 | -0.745 | 0.13891 | -0.031 | -5.363
-17 | -0.718 | 0.13312 | -0.029 | -5.392
-16.5 | -0.693 | 0.12905 | -0.029 | -5.372
-16 | -0.669 | 0.12418 | -0.03 | -5.388
-15.5 | -0.645 | 0.11936 | -0.03 | -5.4
-15 | -0.62 | 0.11149 | -0.03 | -5.561
-14.5 | -0.595 | 0.10724 | -0.03 | -5.551
-14 | -0.571 | 0.10474 | -0.03 | -5.447
-13.5 | -0.546 | 0.10157 | -0.031 | -5.373
-13 | -0.521 | 0.09665 | -0.031 | -5.395
-12.5 | -0.496 | 0.09041 | -0.03 | -5.482
-12 | -0.47 | 0.08552 | -0.03 | -5.496
-11.5 | -0.445 | 0.07824 | -0.03 | -5.686
-11 | -0.42 | 0.07163 | -0.03 | -5.86
-10.5 | -0.394 | 0.0768 | -0.03 | -5.135
-10 | -0.37 | 0.06191 | -0.031 | -5.969
-9.5 | -0.344 | 0.07115 | -0.03 | -4.833
-9 | -0.318 | 0.06519 | -0.03 | -4.879
-8.5 | -0.293 | 0.0571 | -0.03 | -5.128
-8 | -0.267 | 0.0518 | -0.031 | -5.162
-7.5 | -0.246 | 0.04164 | -0.042 | -5.911
-7 | -0.263 | 0.00875 | -0.065 | -30.045
-6.5 | -0.359 | 0.00811 | -0.066 | -44.235
-6 | -0.35 | 0.00752 | -0.067 | -46.523
-5.5 | -0.312 | 0.00715 | -0.068 | -43.678
-5 | -0.263 | 0.00674 | -0.069 | -38.93
-4.5 | -0.206 | 0.00641 | -0.07 | -32.161
-4 | -0.146 | 0.0062 | -0.07 | -23.498
-3.5 | -0.082 | 0.00524 | -0.071 | -15.744
-3 | -0.017 | 0.00516 | -0.072 | -3.386
-2.5 | 0.049 | 0.00506 | -0.072 | 9.601
-2 | 0.115 | 0.00482 | -0.073 | 23.935
-1.5 | 0.183 | 0.00264 | -0.074 | 69.012
-1 | 0.25 | 0.00298 | -0.074 | 83.825
-0.5 | 0.317 | 0.0032 | -0.075 | 99.053
0 | 0.384 | 0.00486 | -0.076 | 78.985
0.5 | 0.451 | 0.00521 | -0.076 | 86.502
1 | 0.518 | 0.00313 | -0.077 | 165.676
1.5 | 0.585 | 0.00344 | -0.078 | 169.969
2 | 0.652 | 0.00391 | -0.078 | 166.523
2.5 | 0.718 | 0.00427 | -0.079 | 168.126
3 | 0.783 | 0.00466 | -0.08 | 168.017
3.5 | 0.847 | 0.0053 | -0.08 | 159.807
4 | 0.909 | 0.00722 | -0.081 | 125.894
4.5 | 0.966 | 0.00893 | -0.082 | 108.214
5 | 1.019 | 0.00986 | -0.082 | 103.353
5.5 | 1.065 | 0.01097 | -0.083 | 97.014
6 | 1.099 | 0.01228 | -0.083 | 89.506
6.5 | 1.115 | 0.01359 | -0.084 | 82.036
7 | 1.095 | 0.01529 | -0.084 | 71.634
7.5 | 0.953 | 0.01742 | -0.085 | 54.716
8 | 0.732 | 0.01927 | -0.086 | 37.968
8.5 | 0.755 | 0.01568 | -0.085 | 48.114
9 | 0.646 | 0.06587 | -0.044 | 9.806
9.5 | 0.672 | 0.07573 | -0.041 | 8.869
10 | 0.699 | 0.07953 | -0.041 | 8.792
10.5 | 0.727 | 0.08243 | -0.042 | 8.818
11 | 0.757 | 0.08821 | -0.046 | 8.581
11.5 | 0.787 | 0.0917 | -0.048 | 8.582
12 | 0.814 | 0.09247 | -0.048 | 8.803
12.5 | 0.842 | 0.09973 | -0.049 | 8.445
13 | 0.871 | 0.10346 | -0.049 | 8.414
13.5 | 0.9 | 0.10698 | -0.051 | 8.411
14 | 0.935 | 0.10907 | -0.056 | 8.568
14.5 | 0.966 | 0.11206 | -0.058 | 8.618
15 | 0.995 | 0.12025 | -0.058 | 8.274
15.5 | 1.022 | 0.13106 | -0.058 | 7.801
16 | 1.049 | 0.13035 | -0.058 | 8.047
16.5 | 1.077 | 0.13386 | -0.058 | 8.049
17 | 1.106 | 0.14087 | -0.059 | 7.852
17.5 | 1.135 | 0.14119 | -0.059 | 8.037
18 | 1.166 | 0.14806 | -0.061 | 7.875
18.5 | 1.199 | 0.149 | -0.063 | 8.047
19 | 1.231 | 0.15163 | -0.064 | 8.12
19.5 | 1.263 | 0.15507 | -0.066 | 8.143
20 | 1.296 | 0.15932 | -0.067 | 8.134

## 72. Re 4M Mach 0.50 (2)
BIGFOIL.COM POLAR EXPORT
hq2195
HQ 2.1/9.5 |  |  |  | Cl Max: | 1.3366 | at alpha= | 8.5 | deg
XFOIL ncrit=9 |  |  |  | L/D Max: | 115.563 | at alpha= | 2.5 | deg
Re: | 4000000 |  |  | Cd Min: | 0.26526 | at alpha= | -20 | deg
Mach: | 0.5 |  |  | Cl=0 at alpha= | -2.6996 | deg
|  |  |  | @ Cl=0.1, Cd= | 0.0055629
|  |  |  | @ Cl=0.4, Cd= | 0.0045228
|  |  |  | @ Cl=0.6, Cd= | 0.0055713
alpha (deg) | Cl | Cd | Cm | Cl/Cd
-20 | -0.7678 | 0.26526 | 0.0505 | -2.8945
-19.5 | -0.7466 | 0.25692 | 0.0457 | -2.906
-19 | -0.7255 | 0.24883 | 0.0411 | -2.9156
-18.5 | -0.7061 | 0.24052 | 0.0365 | -2.9357
-18 | -0.6853 | 0.2326 | 0.0321 | -2.9463
-17.5 | -0.6648 | 0.22495 | 0.0279 | -2.9553
-17 | -0.6451 | 0.21666 | 0.0237 | -2.9775
-16.5 | -0.626 | 0.20845 | 0.0196 | -3.0031
-16 | -0.6069 | 0.20033 | 0.0156 | -3.0295
-15.5 | -0.5878 | 0.19256 | 0.0119 | -3.0526
-15 | -0.5702 | 0.18428 | 0.0081 | -3.0942
-14.5 | -0.5533 | 0.17621 | 0.0045 | -3.14
-14 | -0.538 | 0.16765 | 0.0008 | -3.2091
-13.5 | -0.5251 | 0.1583 | -0.003 | -3.3171
-13 | -0.5122 | 0.15011 | -0.0063 | -3.4122
-12.5 | -0.4999 | 0.14173 | -0.0098 | -3.5271
-12 | -0.4849 | 0.1347 | -0.0127 | -3.5999
-11.5 | -0.476 | 0.12603 | -0.0161 | -3.7769
-11 | -0.4665 | 0.11798 | -0.0194 | -3.9541
-10.5 | -0.4609 | 0.10913 | -0.023 | -4.2234
-10 | -0.4589 | 0.09967 | -0.0269 | -4.6042
-9.5 | -0.4608 | 0.09025 | -0.0314 | -5.1058
-9 | -0.4608 | 0.08159 | -0.0357 | -5.6478
-8.5 | -0.454 | 0.0737 | -0.0406 | -6.1601
-8 | -0.4281 | 0.06045 | -0.0591 | -7.0819
-7.5 | -0.4189 | 0.04307 | -0.0884 | -9.726
-7 | -0.4392 | 0.03492 | -0.0895 | -12.5773
-6.5 | -0.4467 | 0.02468 | -0.0893 | -18.0997
-6 | -0.4285 | 0.01517 | -0.0876 | -28.2465
-5.5 | -0.3782 | 0.01032 | -0.0852 | -36.6473
-5 | -0.3132 | 0.00856 | -0.0831 | -36.5888
-4.5 | -0.2471 | 0.00736 | -0.0814 | -33.5734
-4 | -0.1784 | 0.00678 | -0.0803 | -26.3127
-3.5 | -0.1095 | 0.0064 | -0.0795 | -17.1094
-3 | -0.0411 | 0.00606 | -0.0789 | -6.7822
-2.5 | 0.0273 | 0.00583 | -0.0786 | 4.6827
-2 | 0.0954 | 0.00558 | -0.0784 | 17.0968
-1.5 | 0.1628 | 0.00533 | -0.0784 | 30.5441
-1 | 0.2296 | 0.00498 | -0.0784 | 46.1044
-0.5 | 0.294 | 0.00419 | -0.0786 | 70.1671
0 | 0.3582 | 0.00425 | -0.0781 | 84.2824
1 | 0.4808 | 0.00505 | -0.0763 | 95.2079
1.5 | 0.5451 | 0.00538 | -0.0757 | 101.3197
2 | 0.6111 | 0.00561 | -0.0753 | 108.9305
2.5 | 0.6772 | 0.00586 | -0.0747 | 115.5631
3 | 0.7394 | 0.00644 | -0.0734 | 114.8137
3.5 | 0.8004 | 0.00716 | -0.0718 | 111.7877
4 | 0.8628 | 0.0078 | -0.07 | 110.6154
4.5 | 0.9284 | 0.00823 | -0.0685 | 112.8068
5 | 0.9917 | 0.00888 | -0.0663 | 111.6779
5.5 | 1.0561 | 0.00946 | -0.0638 | 111.6385
6 | 1.1203 | 0.01006 | -0.0608 | 111.3618
6.5 | 1.1835 | 0.01072 | -0.0572 | 110.4011
7 | 1.2432 | 0.0116 | -0.0526 | 107.1724
7.5 | 1.299 | 0.01306 | -0.047 | 99.464
8 | 1.3359 | 0.01559 | -0.0387 | 85.6895
8.5 | 1.3366 | 0.01926 | -0.0267 | 69.3977
9 | 1.308 | 0.02496 | -0.0155 | 52.4038
9.5 | 1.2737 | 0.03213 | -0.009 | 39.6421
10 | 1.2357 | 0.04115 | -0.0077 | 30.0292
10.5 | 1.1984 | 0.05238 | -0.0117 | 22.879
11 | 1.1658 | 0.06642 | -0.0213 | 17.5519
11.5 | 1.1377 | 0.08168 | -0.032 | 13.9287
12 | 1.1106 | 0.09699 | -0.0419 | 11.4507
12.5 | 1.087 | 0.11194 | -0.051 | 9.7106
13 | 1.0665 | 0.12675 | -0.0604 | 8.4142
13.5 | 1.0514 | 0.14129 | -0.0699 | 7.4414

## 73. Re 5M Mach 0.00 (1)
BIGFOIL.COM POLAR EXPORT
hq2195
HQ 2.1/9.5 |  |  |  | Cl Max: | 1.355 | at alpha= | 11 | deg
JavaFoil+Calcfoil stall+Eppler ext transition |  |  |  | L/D Max: | 149.358 | at alpha= | 2.5 | deg
Re: | 5000000 |  |  | Cd Min: | 0.00156 | at alpha= | -2 | deg
Mach: | 0 |  |  | Cl=0 at alpha= | -2.8684 | deg
|  |  |  | @ Cl=0.1, Cd= | 0.00156
|  |  |  | @ Cl=0.4, Cd= | 0.0029743
|  |  |  | @ Cl=0.6, Cd= | 0.0040352
alpha (deg) | Cl | Cd | Cm | Cl/Cd
-15 | -0.54 | 0.10212 | -0.025 | -5.284
-14.5 | -0.553 | 0.09641 | -0.025 | -5.74
-14 | -0.565 | 0.09196 | -0.025 | -6.14
-13.5 | -0.573 | 0.0872 | -0.025 | -6.574
-13 | -0.58 | 0.08236 | -0.026 | -7.047
-12.5 | -0.585 | 0.07725 | -0.027 | -7.572
-12 | -0.586 | 0.07222 | -0.028 | -8.108
-11.5 | -0.582 | 0.06791 | -0.028 | -8.573
-11 | -0.577 | 0.06233 | -0.031 | -9.251
-10.5 | -0.576 | 0.05106 | -0.036 | -11.272
-10 | -0.653 | 0.01003 | -0.053 | -65.069
-9.5 | -0.628 | 0.00906 | -0.054 | -69.322
-9 | -0.6 | 0.00819 | -0.055 | -73.216
-8.5 | -0.565 | 0.00778 | -0.056 | -72.606
-8 | -0.525 | 0.00737 | -0.056 | -71.311
-7.5 | -0.483 | 0.007 | -0.057 | -69.111
-7 | -0.439 | 0.00691 | -0.057 | -63.444
-6.5 | -0.391 | 0.0066 | -0.058 | -59.327
-6 | -0.342 | 0.00634 | -0.059 | -54.015
-5.5 | -0.291 | 0.00612 | -0.059 | -47.529
-5 | -0.238 | 0.00547 | -0.06 | -43.572
-4.5 | -0.184 | 0.00513 | -0.061 | -35.873
-4 | -0.128 | 0.00507 | -0.061 | -25.348
-3.5 | -0.072 | 0.00494 | -0.062 | -14.623
-3 | -0.015 | 0.00485 | -0.062 | -3.14
-2.5 | 0.042 | 0.00477 | -0.063 | 8.854
-2 | 0.1 | 0.00156 | -0.063 | 64.053
-1.5 | 0.158 | 0.00163 | -0.064 | 97.281
-1 | 0.217 | 0.00176 | -0.065 | 122.952
-0.5 | 0.275 | 0.00237 | -0.065 | 115.918
0 | 0.333 | 0.00269 | -0.066 | 123.786
0.5 | 0.391 | 0.00292 | -0.066 | 133.814
1 | 0.449 | 0.00327 | -0.067 | 137.204
1.5 | 0.507 | 0.00354 | -0.067 | 143.263
2 | 0.566 | 0.00383 | -0.068 | 147.547
2.5 | 0.624 | 0.00418 | -0.069 | 149.358
3 | 0.682 | 0.00496 | -0.069 | 137.587
3.5 | 0.738 | 0.0054 | -0.07 | 136.796
4 | 0.794 | 0.00604 | -0.07 | 131.46
4.5 | 0.849 | 0.0072 | -0.071 | 117.945
5 | 0.902 | 0.00826 | -0.071 | 109.233
5.5 | 0.955 | 0.00893 | -0.072 | 106.927
6 | 1.005 | 0.00969 | -0.072 | 103.727
6.5 | 1.054 | 0.01042 | -0.073 | 101.144
7 | 1.1 | 0.01125 | -0.073 | 97.798
7.5 | 1.144 | 0.01214 | -0.074 | 94.19
8 | 1.185 | 0.01311 | -0.074 | 90.401
8.5 | 1.223 | 0.01425 | -0.075 | 85.86
9 | 1.258 | 0.01531 | -0.075 | 82.172
9.5 | 1.29 | 0.01646 | -0.075 | 78.373
10 | 1.318 | 0.01708 | -0.076 | 77.171
10.5 | 1.343 | 0.01864 | -0.076 | 72.039
11 | 1.355 | 0.02025 | -0.077 | 66.889
11.5 | 1.354 | 0.02176 | -0.077 | 62.219
12 | 1.346 | 0.02363 | -0.078 | 56.956
12.5 | 1.332 | 0.02579 | -0.078 | 51.631
13 | 1.288 | 0.02312 | -0.077 | 55.733
13.5 | 1.247 | 0.02329 | -0.076 | 53.557
14 | 1.202 | 0.02127 | -0.076 | 56.54
14.5 | 1.144 | 0.03042 | -0.074 | 37.618
15 | 1.039 | 0.05647 | -0.067 | 18.404
15.5 | 0.945 | 0.09463 | -0.055 | 9.989
16 | 0.894 | 0.1136 | -0.049 | 7.869

## 74. Re 5M Mach 0.00 (2)
BIGFOIL.COM POLAR EXPORT
hq2195
HQ 2.1/9.5 |  |  |  | Cl Max: | 1.8138 | at alpha= | 18 | deg
XFOIL ncrit=9 |  |  |  | L/D Max: | 121.738 | at alpha= | 7.5 | deg
Re: | 5000000 |  |  | Cd Min: | 0.06288 | at alpha= | 20 | deg
Mach: | 0 |  |  | Cl=0 at alpha= | -2.7425 | deg
|  |  |  | @ Cl=0.1, Cd= | 0.0050867
|  |  |  | @ Cl=0.4, Cd= | 0.0046554
|  |  |  | @ Cl=0.6, Cd= | 0.0054591
alpha (deg) | Cl | Cd | Cm | Cl/Cd
-18.5 | -1.3786 | 0.04875 | -0.0629 | -28.279
-18 | -1.4079 | 0.03808 | -0.0707 | -36.9722
-17.5 | -1.4176 | 0.03132 | -0.0746 | -45.2618
-17 | -1.4159 | 0.02689 | -0.0757 | -52.6553
-16.5 | -1.4071 | 0.02444 | -0.0729 | -57.5736
-16 | -1.3815 | 0.02248 | -0.0709 | -61.4546
-15.5 | -1.349 | 0.02087 | -0.0691 | -64.6382
-15 | -1.3127 | 0.01944 | -0.0674 | -67.5257
-14.5 | -1.2776 | 0.01762 | -0.0657 | -72.5085
-14 | -1.2388 | 0.01608 | -0.064 | -77.0398
-13.5 | -1.1966 | 0.01497 | -0.0625 | -79.9332
-13 | -1.1532 | 0.01406 | -0.061 | -82.0199
-12.5 | -1.1028 | 0.01322 | -0.0607 | -83.4191
-12 | -1.0429 | 0.01245 | -0.0624 | -83.7671
-11.5 | -0.982 | 0.01175 | -0.0642 | -83.5745
-10 | -0.7983 | 0.00953 | -0.0695 | -83.7671
-9.5 | -0.7448 | 0.00919 | -0.0692 | -81.0446
-9 | -0.6927 | 0.00884 | -0.0685 | -78.3597
-8.5 | -0.6395 | 0.00855 | -0.0681 | -74.7953
-8 | -0.5863 | 0.00802 | -0.0678 | -73.1047
-7.5 | -0.5323 | 0.00758 | -0.0676 | -70.2243
-7 | -0.4772 | 0.00732 | -0.0675 | -65.1913
-6.5 | -0.4219 | 0.00705 | -0.0674 | -59.844
-6 | -0.3662 | 0.00679 | -0.0674 | -53.9323
-5.5 | -0.3105 | 0.00661 | -0.0674 | -46.9743
-5 | -0.2552 | 0.00624 | -0.0673 | -40.8974
-4.5 | -0.1992 | 0.00605 | -0.0673 | -32.9256
-4 | -0.1427 | 0.00589 | -0.0674 | -24.2275
-3.5 | -0.086 | 0.0057 | -0.0675 | -15.0877
-3 | -0.0292 | 0.00554 | -0.0676 | -5.2708
-2.5 | 0.0275 | 0.00535 | -0.0678 | 5.1402
-2 | 0.0844 | 0.00515 | -0.0679 | 16.3883
-1.5 | 0.1411 | 0.00492 | -0.0681 | 28.6789
-1 | 0.1973 | 0.00459 | -0.0683 | 42.9847
-0.5 | 0.2524 | 0.004 | -0.0685 | 63.1
0 | 0.3072 | 0.00399 | -0.0684 | 76.9925
0.5 | 0.3593 | 0.00444 | -0.0678 | 80.9234
1 | 0.4122 | 0.00472 | -0.0674 | 87.3305
1.5 | 0.4672 | 0.00495 | -0.0673 | 94.3838
2 | 0.5231 | 0.0051 | -0.0673 | 102.5686
2.5 | 0.5786 | 0.0053 | -0.0672 | 109.1698
3 | 0.6324 | 0.0057 | -0.0669 | 110.9474
3.5 | 0.6856 | 0.00614 | -0.0665 | 111.6612
4 | 0.7378 | 0.00671 | -0.066 | 109.9553
4.5 | 0.7912 | 0.00709 | -0.0656 | 111.5938
5 | 0.8452 | 0.00738 | -0.0654 | 114.5257
5.5 | 0.8985 | 0.00769 | -0.065 | 116.8401
6 | 0.9499 | 0.00818 | -0.0644 | 116.1247
6.5 | 1.0018 | 0.00855 | -0.0637 | 117.1696
7 | 1.0506 | 0.00871 | -0.0623 | 120.62
7.5 | 1.1066 | 0.00909 | -0.0627 | 121.7382
8 | 1.158 | 0.00961 | -0.0621 | 120.4995
8.5 | 1.2101 | 0.01001 | -0.0617 | 120.8891
9 | 1.2611 | 0.01048 | -0.0611 | 120.334
9.5 | 1.3108 | 0.01107 | -0.0603 | 118.4101
10 | 1.3601 | 0.01164 | -0.0595 | 116.8471
10.5 | 1.4092 | 0.01218 | -0.0587 | 115.6979
11 | 1.4562 | 0.01287 | -0.0575 | 113.1469
11.5 | 1.502 | 0.01362 | -0.0562 | 110.279
12 | 1.5475 | 0.0143 | -0.055 | 108.2168
12.5 | 1.5907 | 0.01512 | -0.0534 | 105.205
13 | 1.6297 | 0.01619 | -0.0511 | 100.6609
14 | 1.7048 | 0.01805 | -0.0464 | 94.4488
14.5 | 1.7303 | 0.01908 | -0.0419 | 90.6866
15 | 1.7504 | 0.02031 | -0.0369 | 86.1841
15.5 | 1.767 | 0.0219 | -0.032 | 80.6849
16 | 1.7808 | 0.02386 | -0.0275 | 74.6354
16.5 | 1.7888 | 0.02647 | -0.0232 | 67.5784
17 | 1.8013 | 0.02899 | -0.0201 | 62.1352
17.5 | 1.8079 | 0.03226 | -0.0173 | 56.0415
18 | 1.8138 | 0.03591 | -0.0153 | 50.5096
18.5 | 1.8123 | 0.04064 | -0.0139 | 44.594
19 | 1.8065 | 0.04635 | -0.0135 | 38.9752
19.5 | 1.7937 | 0.0536 | -0.0146 | 33.4646
20 | 1.7738 | 0.06288 | -0.0177 | 28.2093

## 75. Re 5M Mach 0.10 (1)
BIGFOIL.COM POLAR EXPORT
hq2195
HQ 2.1/9.5 |  |  |  | Cl Max: | 1.349 | at alpha= | 11 | deg
JavaFoil+Calcfoil stall+Eppler ext transition |  |  |  | L/D Max: | 150.831 | at alpha= | 2.5 | deg
Re: | 5000000 |  |  | Cd Min: | 0.00154 | at alpha= | -2 | deg
Mach: | 0.1 |  |  | Cl=0 at alpha= | -2.8684 | deg
|  |  |  | @ Cl=0.1, Cd= | 0.0015953
|  |  |  | @ Cl=0.4, Cd= | 0.0029686
|  |  |  | @ Cl=0.6, Cd= | 0.0040227
alpha (deg) | Cl | Cd | Cm | Cl/Cd
-15 | -0.511 | 0.1038 | -0.025 | -4.922
-14.5 | -0.528 | 0.09794 | -0.025 | -5.387
-14 | -0.542 | 0.09201 | -0.025 | -5.896
-13.5 | -0.554 | 0.08762 | -0.025 | -6.325
-13 | -0.564 | 0.08348 | -0.025 | -6.75
-12.5 | -0.57 | 0.0787 | -0.026 | -7.249
-12 | -0.574 | 0.07335 | -0.027 | -7.83
-11.5 | -0.574 | 0.06863 | -0.028 | -8.359
-11 | -0.569 | 0.06406 | -0.029 | -8.878
-10.5 | -0.564 | 0.05653 | -0.033 | -9.979
-10 | -0.644 | 0.01092 | -0.053 | -59.009
-9.5 | -0.626 | 0.00906 | -0.054 | -69.16
-9 | -0.598 | 0.00828 | -0.055 | -72.265
-8.5 | -0.564 | 0.00786 | -0.056 | -71.798
-8 | -0.526 | 0.00744 | -0.056 | -70.703
-7.5 | -0.484 | 0.00709 | -0.057 | -68.291
-7 | -0.44 | 0.00689 | -0.058 | -63.809
-6.5 | -0.393 | 0.00669 | -0.058 | -58.652
-6 | -0.343 | 0.00639 | -0.059 | -53.711
-5.5 | -0.292 | 0.00618 | -0.06 | -47.3
-5 | -0.239 | 0.00552 | -0.06 | -43.366
-4.5 | -0.185 | 0.00521 | -0.061 | -35.454
-4 | -0.129 | 0.00503 | -0.061 | -25.685
-3.5 | -0.073 | 0.00501 | -0.062 | -14.489
-3 | -0.015 | 0.00483 | -0.063 | -3.164
-2.5 | 0.042 | 0.0048 | -0.063 | 8.856
-2 | 0.101 | 0.00154 | -0.064 | 65.36
-1.5 | 0.159 | 0.00162 | -0.064 | 97.978
-1 | 0.218 | 0.00175 | -0.065 | 124.658
-0.5 | 0.276 | 0.00238 | -0.065 | 116.074
0 | 0.334 | 0.00266 | -0.066 | 125.685
0.5 | 0.393 | 0.00293 | -0.067 | 134.164
1 | 0.451 | 0.00325 | -0.067 | 138.898
1.5 | 0.51 | 0.00355 | -0.068 | 143.814
2 | 0.568 | 0.00386 | -0.068 | 147.282
2.5 | 0.627 | 0.00416 | -0.069 | 150.831
3 | 0.685 | 0.00496 | -0.069 | 138.285
3.5 | 0.742 | 0.00544 | -0.07 | 136.446
4 | 0.798 | 0.00605 | -0.071 | 131.807
4.5 | 0.853 | 0.00721 | -0.071 | 118.213
5 | 0.907 | 0.00829 | -0.072 | 109.388
5.5 | 0.959 | 0.00897 | -0.072 | 106.889
6 | 1.009 | 0.00975 | -0.073 | 103.508
6.5 | 1.058 | 0.01048 | -0.073 | 100.942
7 | 1.104 | 0.01131 | -0.073 | 97.614
7.5 | 1.147 | 0.01221 | -0.074 | 93.97
8 | 1.188 | 0.01326 | -0.074 | 89.617
8.5 | 1.225 | 0.01434 | -0.075 | 85.462
9 | 1.26 | 0.01543 | -0.075 | 81.628
9.5 | 1.29 | 0.01665 | -0.076 | 77.48
10 | 1.317 | 0.01727 | -0.076 | 76.255
10.5 | 1.339 | 0.01888 | -0.077 | 70.931
11 | 1.349 | 0.02061 | -0.077 | 65.459
11.5 | 1.344 | 0.02214 | -0.077 | 60.716
12 | 1.332 | 0.02433 | -0.078 | 54.757
12.5 | 1.313 | 0.02652 | -0.078 | 49.503
13 | 1.258 | 0.02094 | -0.077 | 60.1
13.5 | 1.211 | 0.02184 | -0.076 | 55.44
14 | 1.159 | 0.02324 | -0.075 | 49.892
14.5 | 1.066 | 0.04299 | -0.07 | 24.785
15 | 0.939 | 0.09093 | -0.055 | 10.331
15.5 | 0.887 | 0.10625 | -0.05 | 8.348
16 | 0.838 | 0.12275 | -0.044 | 6.83

## 76. Re 5M Mach 0.10 (2)
BIGFOIL.COM POLAR EXPORT
hq2195
HQ 2.1/9.5 |  |  |  | Cl Max: | 1.7938 | at alpha= | 17.5 | deg
XFOIL ncrit=9 |  |  |  | L/D Max: | 121.429 | at alpha= | 7.5 | deg
Re: | 5000000 |  |  | Cd Min: | 0.24054 | at alpha= | -20 | deg
Mach: | 0.1 |  |  | Cl=0 at alpha= | -2.7408 | deg
|  |  |  | @ Cl=0.1, Cd= | 0.005096
|  |  |  | @ Cl=0.4, Cd= | 0.0046469
|  |  |  | @ Cl=0.6, Cd= | 0.0054474
alpha (deg) | Cl | Cd | Cm | Cl/Cd
-20 | -0.7069 | 0.24054 | 0.0429 | -2.9388
-19.5 | -0.691 | 0.23368 | 0.039 | -2.957
-17.5 | -1.3101 | 0.04862 | -0.0645 | -26.9457
-17 | -1.3537 | 0.03593 | -0.0742 | -37.676
-16.5 | -1.3603 | 0.02983 | -0.0774 | -45.6017
-16 | -1.3649 | 0.02593 | -0.0757 | -52.6379
-15.5 | -1.3446 | 0.02344 | -0.0733 | -57.3635
-15 | -1.315 | 0.02139 | -0.0712 | -61.4773
-14.5 | -1.2797 | 0.01966 | -0.0693 | -65.0916
-14 | -1.2422 | 0.01795 | -0.0674 | -69.2033
-13.5 | -1.2048 | 0.01606 | -0.0653 | -75.0187
-13 | -1.1627 | 0.01484 | -0.0634 | -78.3491
-12.5 | -1.1142 | 0.01384 | -0.0625 | -80.5058
-12 | -1.0536 | 0.01293 | -0.0641 | -81.4849
-11.5 | -0.992 | 0.01212 | -0.0657 | -81.8482
-11 | -0.9321 | 0.01142 | -0.0668 | -81.62
-10 | -0.8054 | 0.00972 | -0.0707 | -82.8601
-9.5 | -0.7514 | 0.00936 | -0.0702 | -80.2778
-9 | -0.6987 | 0.00898 | -0.0695 | -77.8062
-8.5 | -0.6449 | 0.00865 | -0.069 | -74.5549
-8 | -0.5901 | 0.00835 | -0.0687 | -70.6707
-7.5 | -0.5366 | 0.00766 | -0.0683 | -70.0522
-7 | -0.481 | 0.00738 | -0.0681 | -65.1762
-6.5 | -0.4252 | 0.0071 | -0.068 | -59.8873
-6 | -0.3691 | 0.00683 | -0.0679 | -54.041
-5.5 | -0.3128 | 0.00664 | -0.0679 | -47.1084
-5 | -0.2571 | 0.00626 | -0.0677 | -41.0703
-4.5 | -0.2007 | 0.00606 | -0.0677 | -33.1188
-4 | -0.1438 | 0.0059 | -0.0678 | -24.3729
-3.5 | -0.0867 | 0.00572 | -0.0679 | -15.1573
-3 | -0.0296 | 0.00555 | -0.068 | -5.3333
-2.5 | 0.0275 | 0.00536 | -0.0681 | 5.1306
-2 | 0.0848 | 0.00516 | -0.0683 | 16.4341
-1.5 | 0.1418 | 0.00492 | -0.0685 | 28.8211
-1 | 0.1984 | 0.0046 | -0.0686 | 43.1304
-0.5 | 0.2537 | 0.00401 | -0.0688 | 63.2668
0 | 0.3088 | 0.004 | -0.0687 | 77.2
0.5 | 0.3612 | 0.00445 | -0.0681 | 81.1685
1 | 0.4144 | 0.00472 | -0.0677 | 87.7966
1.5 | 0.4697 | 0.00496 | -0.0676 | 94.6976
2 | 0.526 | 0.00511 | -0.0676 | 102.9354
2.5 | 0.5819 | 0.00531 | -0.0675 | 109.5857
3 | 0.6359 | 0.00572 | -0.0672 | 111.1713
3.5 | 0.6894 | 0.00617 | -0.0668 | 111.7342
4 | 0.7418 | 0.00674 | -0.0662 | 110.0593
4.5 | 0.7958 | 0.00712 | -0.0658 | 111.7697
5 | 0.8501 | 0.00741 | -0.0655 | 114.7233
5.5 | 0.9036 | 0.00775 | -0.0651 | 116.5935
6 | 0.9556 | 0.00823 | -0.0644 | 116.1118
6.5 | 1.0079 | 0.00861 | -0.0637 | 117.0616
7 | 1.058 | 0.00879 | -0.0625 | 120.3641
7.5 | 1.1135 | 0.00917 | -0.0625 | 121.4286
8 | 1.1655 | 0.00968 | -0.0619 | 120.4029
8.5 | 1.2179 | 0.01009 | -0.0613 | 120.7037
9 | 1.2693 | 0.01059 | -0.0606 | 119.8584
9.5 | 1.3189 | 0.01126 | -0.0596 | 117.1314
10 | 1.3693 | 0.01177 | -0.0588 | 116.3381
10.5 | 1.4186 | 0.01236 | -0.0578 | 114.7735
11 | 1.4652 | 0.01316 | -0.0563 | 111.3374
11.5 | 1.5122 | 0.01384 | -0.055 | 109.263
12 | 1.5574 | 0.01461 | -0.0535 | 106.5982
12.5 | 1.5997 | 0.01555 | -0.0514 | 102.8746
13 | 1.6389 | 0.01661 | -0.049 | 98.6695
13.5 | 1.6772 | 0.01757 | -0.0464 | 95.4582
14 | 1.7087 | 0.01863 | -0.0427 | 91.7177
14.5 | 1.7292 | 0.01984 | -0.0373 | 87.1573
15 | 1.7466 | 0.02138 | -0.0321 | 81.6932
15.5 | 1.7586 | 0.02347 | -0.027 | 74.9297
16 | 1.7704 | 0.02581 | -0.0227 | 68.5936
16.5 | 1.783 | 0.02835 | -0.0192 | 62.8924
17 | 1.792 | 0.03144 | -0.0162 | 56.9975
17.5 | 1.7938 | 0.03549 | -0.0137 | 50.5438
18 | 1.7936 | 0.04015 | -0.0122 | 44.6725
18.5 | 1.7859 | 0.04614 | -0.0118 | 38.7061
19 | 1.771 | 0.05377 | -0.013 | 32.9366
19.5 | 1.7478 | 0.06373 | -0.0165 | 27.4251
20 | 1.7125 | 0.07707 | -0.0232 | 22.2201

## 77. Re 5M Mach 0.25 (1)
BIGFOIL.COM POLAR EXPORT
hq2195
HQ 2.1/9.5 |  |  |  | Cl Max: | 1.302 | at alpha= | 10.5 | deg
JavaFoil+Calcfoil stall+Eppler ext transition |  |  |  | L/D Max: | 154.38 | at alpha= | 2.5 | deg
Re: | 5000000 |  |  | Cd Min: | 0.00151 | at alpha= | -2 | deg
Mach: | 0.25 |  |  | Cl=0 at alpha= | -2.8667 | deg
|  |  |  | @ Cl=0.1, Cd= | 0.0016748
|  |  |  | @ Cl=0.4, Cd= | 0.002883
|  |  |  | @ Cl=0.6, Cd= | 0.13315
alpha (deg) | Cl | Cd | Cm | Cl/Cd
-14 | -0.339 | 0.09927 | -0.025 | -3.413
-13.5 | -0.383 | 0.09406 | -0.025 | -4.067
-13 | -0.422 | 0.08765 | -0.026 | -4.814
-12.5 | -0.456 | 0.08065 | -0.027 | -5.649
-12 | -0.482 | 0.07589 | -0.027 | -6.357
-11.5 | -0.502 | 0.07208 | -0.026 | -6.965
-11 | -0.515 | 0.06797 | -0.026 | -7.574
-10.5 | -0.52 | 0.06455 | -0.026 | -8.059
-10 | -0.515 | 0.05941 | -0.029 | -8.674
-9.5 | -0.503 | 0.05341 | -0.032 | -9.418
-9 | -0.578 | 0.00951 | -0.056 | -60.832
-8.5 | -0.555 | 0.00857 | -0.057 | -64.704
-8 | -0.525 | 0.00777 | -0.058 | -67.489
-7.5 | -0.486 | 0.00741 | -0.059 | -65.588
-7 | -0.444 | 0.00709 | -0.059 | -62.657
-6.5 | -0.398 | 0.00677 | -0.06 | -58.839
-6 | -0.35 | 0.00648 | -0.061 | -53.957
-5.5 | -0.298 | 0.00624 | -0.061 | -47.752
-5 | -0.245 | 0.00602 | -0.062 | -40.609
-4.5 | -0.189 | 0.00522 | -0.062 | -36.234
-4 | -0.132 | 0.0051 | -0.063 | -25.952
-3.5 | -0.074 | 0.00499 | -0.064 | -14.923
-3 | -0.016 | 0.00488 | -0.064 | -3.22
-2.5 | 0.044 | 0.00475 | -0.065 | 9.181
-2 | 0.103 | 0.00151 | -0.065 | 68.29
-1.5 | 0.163 | 0.00284 | -0.066 | 57.459
-1 | 0.224 | 0.00172 | -0.067 | 129.783
-0.5 | 0.284 | 0.00234 | -0.067 | 121.34
0 | 0.343 | 0.00264 | -0.068 | 129.912
0.5 | 0.404 | 0.0029 | -0.068 | 138.991
1 | 0.464 | 0.00316 | -0.069 | 146.646
1.5 | 0.524 | 0.00354 | -0.07 | 148.172
2 | 0.584 | 0.00386 | -0.07 | 151.35
2.5 | 0.644 | 0.00417 | -0.071 | 154.38
3 | 0.704 | 0.00501 | -0.071 | 140.541
3.5 | 0.762 | 0.00552 | -0.072 | 137.913
4 | 0.819 | 0.00647 | -0.072 | 126.585
4.5 | 0.875 | 0.0074 | -0.073 | 118.144
5 | 0.929 | 0.00849 | -0.074 | 109.481
5.5 | 0.981 | 0.00923 | -0.074 | 106.373
6 | 1.032 | 0.01 | -0.075 | 103.187
6.5 | 1.079 | 0.01086 | -0.075 | 99.328
7 | 1.123 | 0.01178 | -0.076 | 95.352
7.5 | 1.164 | 0.01286 | -0.076 | 90.489
8 | 1.2 | 0.01388 | -0.076 | 86.479
8.5 | 1.232 | 0.01517 | -0.077 | 81.192
9 | 1.258 | 0.01651 | -0.077 | 76.231
9.5 | 1.279 | 0.01792 | -0.078 | 71.387
10 | 1.294 | 0.0188 | -0.078 | 68.847
10.5 | 1.302 | 0.02078 | -0.079 | 62.676
11 | 1.29 | 0.02313 | -0.079 | 55.794
11.5 | 1.242 | 0.02234 | -0.079 | 55.607
12 | 1.175 | 0.01999 | -0.078 | 58.772
12.5 | 1.092 | 0.01988 | -0.076 | 54.95
13 | 0.888 | 0.07815 | -0.054 | 11.358
13.5 | 0.801 | 0.09742 | -0.044 | 8.221
14 | 0.724 | 0.10554 | -0.042 | 6.863
14.5 | 0.642 | 0.11595 | -0.041 | 5.537
15 | 0.555 | 0.12403 | -0.041 | 4.474
15.5 | 0.463 | 0.13315 | -0.04 | 3.475

## 78. Re 5M Mach 0.25 (2)
BIGFOIL.COM POLAR EXPORT
hq2195
HQ 2.1/9.5 |  |  |  | Cl Max: | 1.6857 | at alpha= | 14 | deg
XFOIL ncrit=9 |  |  |  | L/D Max: | 119.657 | at alpha= | 7.5 | deg
Re: | 5000000 |  |  | Cd Min: | 0.24474 | at alpha= | -20 | deg
Mach: | 0.25 |  |  | Cl=0 at alpha= | -2.734 | deg
|  |  |  | @ Cl=0.1, Cd= | 0.0051408
|  |  |  | @ Cl=0.4, Cd= | 0.0046489
|  |  |  | @ Cl=0.6, Cd= | 0.0053932
alpha (deg) | Cl | Cd | Cm | Cl/Cd
-20 | -0.717 | 0.24474 | 0.0444 | -2.9296
-19.5 | -0.7001 | 0.23769 | 0.0404 | -2.9454
-19 | -0.6833 | 0.23085 | 0.0365 | -2.9599
-18.5 | -0.6674 | 0.22343 | 0.0327 | -2.9871
-18 | -0.653 | 0.21619 | 0.0288 | -3.0205
-17.5 | -0.6404 | 0.20649 | 0.0247 | -3.1014
-16.5 | -0.4591 | 0.17177 | 0.0107 | -2.6728
-16 | -0.6 | 0.18346 | 0.0139 | -3.2705
-15.5 | -0.5909 | 0.1743 | 0.0102 | -3.3901
-15 | -0.5797 | 0.16643 | 0.0067 | -3.4831
-14.5 | -0.5717 | 0.1578 | 0.0032 | -3.6229
-14 | -0.5645 | 0.14888 | -0.0004 | -3.7916
-13 | -0.9667 | 0.04511 | -0.0714 | -21.4298
-12.5 | -1.0169 | 0.03526 | -0.0766 | -28.84
-12 | -1.0696 | 0.02349 | -0.0741 | -45.5343
-11 | -0.9767 | 0.01524 | -0.0753 | -64.0879
-10 | -0.841 | 0.01206 | -0.0783 | -69.7347
-9.5 | -0.7871 | 0.01068 | -0.0769 | -73.6985
-8.5 | -0.6746 | 0.00953 | -0.0742 | -70.787
-8 | -0.6172 | 0.00901 | -0.0733 | -68.5017
-7.5 | -0.559 | 0.00858 | -0.0725 | -65.1515
-7 | -0.5022 | 0.00778 | -0.0718 | -64.5501
-6.5 | -0.4435 | 0.00743 | -0.0713 | -59.6904
-6 | -0.3848 | 0.00709 | -0.0709 | -54.2736
-5.5 | -0.3259 | 0.00682 | -0.0706 | -47.7859
-5 | -0.2677 | 0.00647 | -0.0703 | -41.3756
-3.5 | -0.0907 | 0.0058 | -0.07 | -15.6379
-3 | -0.0315 | 0.00558 | -0.07 | -5.6452
-2.5 | 0.0277 | 0.00541 | -0.07 | 5.1201
-2 | 0.0868 | 0.00519 | -0.0702 | 16.7245
-1.5 | 0.1458 | 0.00497 | -0.0703 | 29.336
-1 | 0.2043 | 0.00466 | -0.0705 | 43.8412
-0.5 | 0.2613 | 0.00405 | -0.0707 | 64.5185
0 | 0.3176 | 0.00408 | -0.0704 | 77.8431
0.5 | 0.3717 | 0.00451 | -0.0698 | 82.4169
1 | 0.4267 | 0.00478 | -0.0694 | 89.2678
1.5 | 0.4838 | 0.00501 | -0.0692 | 96.5669
2 | 0.5419 | 0.00518 | -0.0691 | 104.6139
2.5 | 0.5996 | 0.00539 | -0.069 | 111.243
3 | 0.6552 | 0.00583 | -0.0685 | 112.3842
3.5 | 0.7103 | 0.00632 | -0.0679 | 112.3892
4 | 0.7648 | 0.00689 | -0.0672 | 111.0015
4.5 | 0.8208 | 0.00727 | -0.0667 | 112.9023
5 | 0.8771 | 0.0076 | -0.0661 | 115.4079
5.5 | 0.932 | 0.00807 | -0.0653 | 115.4895
6 | 0.9869 | 0.0085 | -0.0644 | 116.1059
6.5 | 1.0421 | 0.00886 | -0.0635 | 117.6185
7 | 1.0954 | 0.00916 | -0.0621 | 119.5852
7.5 | 1.1511 | 0.00962 | -0.0612 | 119.657
8 | 1.2066 | 0.01009 | -0.0602 | 119.5837
8.5 | 1.2612 | 0.01063 | -0.059 | 118.6453
9 | 1.3137 | 0.01136 | -0.0574 | 115.6426
9.5 | 1.3672 | 0.01196 | -0.0559 | 114.3144
10 | 1.4189 | 0.0127 | -0.0541 | 111.7244
10.5 | 1.4685 | 0.01359 | -0.0518 | 108.0574
11 | 1.5171 | 0.01449 | -0.0494 | 104.6998
11.5 | 1.5614 | 0.01566 | -0.0463 | 99.7063
12 | 1.603 | 0.01689 | -0.0427 | 94.9082
12.5 | 1.6396 | 0.0182 | -0.0384 | 90.0879
13 | 1.6603 | 0.0197 | -0.0316 | 84.2792
13.5 | 1.6767 | 0.0216 | -0.0251 | 77.625
14 | 1.6857 | 0.02424 | -0.0188 | 69.5421
14.5 | 1.6796 | 0.02832 | -0.0129 | 59.3079
15 | 1.6822 | 0.03233 | -0.009 | 52.0322
15.5 | 1.675 | 0.03775 | -0.0063 | 44.3709
16 | 1.6617 | 0.04453 | -0.0054 | 37.3164
16.5 | 1.6339 | 0.05409 | -0.0074 | 30.2071
17 | 1.5984 | 0.06674 | -0.0133 | 23.9497
17.5 | 1.5459 | 0.08424 | -0.0239 | 18.3511
18 | 1.4912 | 0.10325 | -0.0359 | 14.4426
18.5 | 1.4194 | 0.12641 | -0.0511 | 11.2285
19 | 1.3288 | 0.15509 | -0.0707 | 8.5679

## 79. Re 5M Mach 0.50 (1)
BIGFOIL.COM POLAR EXPORT
hq2195
HQ 2.1/9.5 |  |  |  | Cl Max: | 1.3 | at alpha= | 20 | deg
JavaFoil+Calcfoil stall+Eppler ext transition |  |  |  | L/D Max: | 169.894 | at alpha= | 2.5 | deg
Re: | 5000000 |  |  | Cd Min: | 0.00262 | at alpha= | -1.5 | deg
Mach: | 0.5 |  |  | Cl=0 at alpha= | -2.8712 | deg
|  |  |  | @ Cl=0.1, Cd= | 0.0046918
|  |  |  | @ Cl=0.4, Cd= | 0.004874
|  |  |  | @ Cl=0.6, Cd= | 0.0035651
alpha (deg) | Cl | Cd | Cm | Cl/Cd
-20 | -0.869 | 0.15663 | -0.03 | -5.547
-19.5 | -0.845 | 0.16583 | -0.031 | -5.094
-19 | -0.821 | 0.15227 | -0.031 | -5.395
-18.5 | -0.797 | 0.14406 | -0.032 | -5.534
-18 | -0.772 | 0.13833 | -0.032 | -5.582
-17.5 | -0.747 | 0.13243 | -0.031 | -5.64
-17 | -0.72 | 0.1287 | -0.03 | -5.593
-16.5 | -0.694 | 0.12647 | -0.03 | -5.485
-16 | -0.669 | 0.12014 | -0.03 | -5.571
-15.5 | -0.645 | 0.11534 | -0.03 | -5.59
-15 | -0.62 | 0.10934 | -0.03 | -5.672
-14.5 | -0.596 | 0.10541 | -0.03 | -5.65
-14 | -0.571 | 0.10138 | -0.031 | -5.631
-13.5 | -0.546 | 0.09937 | -0.031 | -5.495
-13 | -0.522 | 0.09503 | -0.031 | -5.488
-12.5 | -0.496 | 0.08817 | -0.031 | -5.627
-12 | -0.471 | 0.08245 | -0.031 | -5.712
-11.5 | -0.446 | 0.07533 | -0.032 | -5.921
-11 | -0.421 | 0.06999 | -0.032 | -6.017
-10.5 | -0.396 | 0.06463 | -0.033 | -6.129
-10 | -0.371 | 0.06034 | -0.034 | -6.151
-9.5 | -0.346 | 0.05621 | -0.035 | -6.153
-9 | -0.318 | 0.06282 | -0.03 | -5.065
-8.5 | -0.293 | 0.05675 | -0.031 | -5.16
-8 | -0.268 | 0.05096 | -0.032 | -5.252
-7.5 | -0.248 | 0.03932 | -0.044 | -6.306
-7 | -0.264 | 0.00829 | -0.066 | -31.813
-6.5 | -0.36 | 0.00775 | -0.067 | -46.422
-6 | -0.35 | 0.0072 | -0.067 | -48.667
-5.5 | -0.312 | 0.00683 | -0.068 | -45.745
-5 | -0.263 | 0.00647 | -0.069 | -40.62
-4.5 | -0.206 | 0.00622 | -0.07 | -33.163
-4 | -0.146 | 0.00594 | -0.07 | -24.525
-3.5 | -0.082 | 0.00508 | -0.071 | -16.231
-3 | -0.017 | 0.00501 | -0.072 | -3.489
-2.5 | 0.049 | 0.0048 | -0.072 | 10.119
-2 | 0.115 | 0.00466 | -0.073 | 24.768
-1.5 | 0.183 | 0.00262 | -0.074 | 69.776
-1 | 0.25 | 0.00295 | -0.074 | 84.629
-0.5 | 0.317 | 0.00445 | -0.075 | 71.172
0 | 0.384 | 0.0048 | -0.076 | 79.855
0.5 | 0.451 | 0.00511 | -0.076 | 88.237
1 | 0.518 | 0.00308 | -0.077 | 168.384
1.5 | 0.585 | 0.00348 | -0.078 | 167.993
2 | 0.652 | 0.00386 | -0.078 | 168.939
2.5 | 0.718 | 0.00423 | -0.079 | 169.894
3 | 0.783 | 0.00468 | -0.08 | 167.54
3.5 | 0.848 | 0.00529 | -0.08 | 160.321
4 | 0.909 | 0.00737 | -0.081 | 123.266
4.5 | 0.966 | 0.00862 | -0.082 | 112.101
5 | 1.019 | 0.00951 | -0.082 | 107.145
5.5 | 1.065 | 0.01058 | -0.083 | 100.583
6 | 1.099 | 0.01184 | -0.083 | 92.805
6.5 | 1.115 | 0.01309 | -0.084 | 85.189
7 | 1.095 | 0.01473 | -0.084 | 74.344
7.5 | 0.953 | 0.01675 | -0.085 | 56.915
8 | 0.732 | 0.01847 | -0.086 | 39.622
8.5 | 0.758 | 0.01725 | -0.085 | 43.93
9 | 0.647 | 0.0647 | -0.046 | 10.006
9.5 | 0.672 | 0.07452 | -0.042 | 9.018
10 | 0.699 | 0.07626 | -0.042 | 9.171
10.5 | 0.727 | 0.07916 | -0.042 | 9.185
11 | 0.758 | 0.08521 | -0.047 | 8.9
11.5 | 0.787 | 0.0899 | -0.049 | 8.756
12 | 0.814 | 0.09037 | -0.048 | 9.012
12.5 | 0.843 | 0.0975 | -0.049 | 8.642
13 | 0.871 | 0.10158 | -0.05 | 8.573
13.5 | 0.904 | 0.1029 | -0.054 | 8.787
14 | 0.937 | 0.10567 | -0.057 | 8.866
14.5 | 0.968 | 0.10961 | -0.059 | 8.83
15 | 0.999 | 0.11589 | -0.06 | 8.616
15.5 | 1.023 | 0.12707 | -0.059 | 8.051
16 | 1.049 | 0.12758 | -0.058 | 8.225
16.5 | 1.078 | 0.13159 | -0.059 | 8.191
17 | 1.106 | 0.13666 | -0.059 | 8.096
17.5 | 1.138 | 0.13862 | -0.061 | 8.207
18 | 1.17 | 0.1431 | -0.062 | 8.173
18.5 | 1.203 | 0.14433 | -0.064 | 8.333
19 | 1.234 | 0.1461 | -0.065 | 8.445
19.5 | 1.269 | 0.14741 | -0.067 | 8.611
20 | 1.3 | 0.15158 | -0.068 | 8.577

## 80. Re 5M Mach 0.50 (2)
BIGFOIL.COM POLAR EXPORT
hq2195
HQ 2.1/9.5 |  |  |  | Cl Max: | 1.3482 | at alpha= | 8.5 | deg
XFOIL ncrit=9 |  |  |  | L/D Max: | 118.862 | at alpha= | 2.5 | deg
Re: | 5000000 |  |  | Cd Min: | 0.2664 | at alpha= | -20 | deg
Mach: | 0.5 |  |  | Cl=0 at alpha= | -2.7012 | deg
|  |  |  | @ Cl=0.1, Cd= | 0.005366
|  |  |  | @ Cl=0.4, Cd= | 0.0047077
|  |  |  | @ Cl=0.6, Cd= | 0.0054098
alpha (deg) | Cl | Cd | Cm | Cl/Cd
-20 | -0.7719 | 0.2664 | 0.052 | -2.8975
-19.5 | -0.7505 | 0.25792 | 0.0472 | -2.9098
-19 | -0.7292 | 0.24978 | 0.0425 | -2.9194
-18.5 | -0.7085 | 0.24137 | 0.0379 | -2.9353
-18 | -0.6877 | 0.2332 | 0.0334 | -2.949
-17.5 | -0.6684 | 0.22514 | 0.029 | -2.9688
-17 | -0.6488 | 0.2167 | 0.0247 | -2.994
-16.5 | -0.6306 | 0.20746 | 0.0205 | -3.0396
-16 | -0.6125 | 0.19885 | 0.0163 | -3.0802
-15.5 | -0.5924 | 0.19189 | 0.0126 | -3.0872
-15 | -0.5748 | 0.18365 | 0.0088 | -3.1299
-14.5 | -0.5565 | 0.17626 | 0.0053 | -3.1573
-14 | -0.5422 | 0.16715 | 0.0014 | -3.2438
-13.5 | -0.5272 | 0.15881 | -0.0022 | -3.3197
-13 | -0.5146 | 0.15031 | -0.0057 | -3.4236
-12.5 | -0.5039 | 0.1412 | -0.0093 | -3.5687
-12 | -0.4942 | 0.13265 | -0.0128 | -3.7256
-11.5 | -0.4854 | 0.12409 | -0.0163 | -3.9117
-11 | -0.4758 | 0.11614 | -0.0196 | -4.0968
-10.5 | -0.4661 | 0.10836 | -0.0229 | -4.3014
-10 | -0.4647 | 0.09894 | -0.0271 | -4.6968
-9.5 | -0.4653 | 0.08966 | -0.0315 | -5.1896
-9 | -0.4683 | 0.08039 | -0.0362 | -5.8254
-8.5 | -0.4623 | 0.06936 | -0.0464 | -6.6652
-7.5 | -0.4442 | 0.04074 | -0.0892 | -10.9033
-7 | -0.4532 | 0.03313 | -0.0899 | -13.6794
-6.5 | -0.4536 | 0.02351 | -0.0894 | -19.2939
-6 | -0.441 | 0.01258 | -0.0874 | -35.0556
-5.5 | -0.3826 | 0.00929 | -0.085 | -41.1841
-5 | -0.3162 | 0.00788 | -0.0829 | -40.1269
-4.5 | -0.2478 | 0.00707 | -0.0814 | -35.0495
-4 | -0.1791 | 0.00641 | -0.0803 | -27.9407
-3.5 | -0.1099 | 0.00608 | -0.0795 | -18.0757
-3 | -0.041 | 0.00584 | -0.079 | -7.0205
-2.5 | 0.0276 | 0.00558 | -0.0787 | 4.9462
-2 | 0.0957 | 0.00538 | -0.0786 | 17.7881
-1.5 | 0.1633 | 0.00516 | -0.0785 | 31.6473
-1 | 0.2303 | 0.00489 | -0.0785 | 47.0961
0 | 0.3548 | 0.0045 | -0.0776 | 78.8444
0.5 | 0.4179 | 0.00479 | -0.077 | 87.2443
1 | 0.4811 | 0.005 | -0.0765 | 96.22
1.5 | 0.5464 | 0.00524 | -0.076 | 104.2748
2 | 0.6127 | 0.00545 | -0.0756 | 112.422
2.5 | 0.6787 | 0.00571 | -0.075 | 118.8616
3 | 0.74 | 0.00637 | -0.0736 | 116.1695
3.5 | 0.8022 | 0.00701 | -0.0721 | 114.4365
4 | 0.8661 | 0.00755 | -0.0706 | 114.7152
4.5 | 0.9318 | 0.00799 | -0.069 | 116.6208
5 | 0.9955 | 0.00863 | -0.0669 | 115.3534
5.5 | 1.0612 | 0.00917 | -0.0646 | 115.7252
6 | 1.1275 | 0.00967 | -0.0619 | 116.5977
6.5 | 1.1922 | 0.01032 | -0.0585 | 115.5233
7 | 1.2532 | 0.01119 | -0.054 | 111.9929
8.5 | 1.3482 | 0.01876 | -0.0277 | 71.8657
9 | 1.322 | 0.02408 | -0.0161 | 54.9003
9.5 | 1.2889 | 0.0309 | -0.0089 | 41.712
10 | 1.252 | 0.0395 | -0.0068 | 31.6962
10.5 | 1.2154 | 0.0502 | -0.0099 | 24.2112
11 | 1.1828 | 0.06365 | -0.0186 | 18.5829
11.5 | 1.1556 | 0.07868 | -0.0293 | 14.6873
12 | 1.1297 | 0.09373 | -0.0391 | 12.0527
12.5 | 1.1055 | 0.10871 | -0.0483 | 10.1693
13 | 1.0823 | 0.1238 | -0.0579 | 8.7423
13.5 | 1.064 | 0.13873 | -0.0678 | 7.6696

## 81. Re 6M Mach 0.00 (1)
BIGFOIL.COM POLAR EXPORT
hq2195
HQ 2.1/9.5 |  |  |  | Cl Max: | 1.355 | at alpha= | 11 | deg
JavaFoil+Calcfoil stall+Eppler ext transition |  |  |  | L/D Max: | 152.077 | at alpha= | 2.5 | deg
Re: | 6000000 |  |  | Cd Min: | 0.00158 | at alpha= | -2 | deg
Mach: | 0 |  |  | Cl=0 at alpha= | -2.8684 | deg
|  |  |  | @ Cl=0.1, Cd= | 0.00158
|  |  |  | @ Cl=0.4, Cd= | 0.0029343
|  |  |  | @ Cl=0.6, Cd= | 0.0039702
alpha (deg) | Cl | Cd | Cm | Cl/Cd
-15.5 | -0.525 | 0.10732 | -0.025 | -4.888
-15 | -0.54 | 0.101 | -0.025 | -5.345
-14.5 | -0.554 | 0.09533 | -0.026 | -5.814
-14 | -0.566 | 0.09061 | -0.026 | -6.242
-13.5 | -0.575 | 0.0854 | -0.026 | -6.731
-13 | -0.582 | 0.08078 | -0.027 | -7.203
-12.5 | -0.586 | 0.07597 | -0.028 | -7.71
-12 | -0.587 | 0.07068 | -0.029 | -8.299
-11.5 | -0.586 | 0.06441 | -0.031 | -9.101
-11 | -0.583 | 0.05726 | -0.034 | -10.182
-10.5 | -0.666 | 0.0118 | -0.051 | -56.451
-10 | -0.656 | 0.00934 | -0.053 | -70.276
-9.5 | -0.63 | 0.00862 | -0.054 | -73.108
-9 | -0.6 | 0.00794 | -0.055 | -75.626
-8.5 | -0.565 | 0.00757 | -0.056 | -74.633
-8 | -0.526 | 0.00715 | -0.056 | -73.51
-7.5 | -0.484 | 0.00681 | -0.057 | -70.966
-7 | -0.439 | 0.00673 | -0.057 | -65.2
-6.5 | -0.392 | 0.00645 | -0.058 | -60.701
-6 | -0.342 | 0.00617 | -0.059 | -55.51
-5.5 | -0.291 | 0.00597 | -0.059 | -48.792
-5 | -0.238 | 0.00532 | -0.06 | -44.77
-4.5 | -0.184 | 0.00503 | -0.061 | -36.556
-4 | -0.128 | 0.00494 | -0.061 | -26.01
-3.5 | -0.072 | 0.00482 | -0.062 | -14.986
-3 | -0.015 | 0.00466 | -0.062 | -3.266
-2.5 | 0.042 | 0.00365 | -0.063 | 11.591
-2 | 0.1 | 0.00158 | -0.063 | 63.297
-1.5 | 0.158 | 0.00165 | -0.064 | 96.214
-1 | 0.217 | 0.00211 | -0.065 | 102.583
-0.5 | 0.275 | 0.00242 | -0.065 | 113.474
0 | 0.333 | 0.00265 | -0.066 | 125.497
0.5 | 0.391 | 0.00288 | -0.066 | 135.546
1 | 0.449 | 0.00323 | -0.067 | 139.116
1.5 | 0.507 | 0.00351 | -0.067 | 144.74
2 | 0.566 | 0.00378 | -0.068 | 149.636
2.5 | 0.625 | 0.00411 | -0.069 | 152.077
3 | 0.682 | 0.00498 | -0.069 | 136.953
3.5 | 0.738 | 0.00541 | -0.07 | 136.578
4 | 0.794 | 0.00627 | -0.07 | 126.682
4.5 | 0.849 | 0.00706 | -0.071 | 120.264
5 | 0.902 | 0.00802 | -0.071 | 112.509
5.5 | 0.955 | 0.00869 | -0.072 | 109.892
6 | 1.005 | 0.00943 | -0.072 | 106.599
6.5 | 1.054 | 0.01013 | -0.073 | 103.995
7 | 1.1 | 0.01094 | -0.073 | 100.516
7.5 | 1.144 | 0.01181 | -0.074 | 96.821
8 | 1.185 | 0.01274 | -0.074 | 93.005
8.5 | 1.223 | 0.01384 | -0.075 | 88.417
9 | 1.258 | 0.0149 | -0.075 | 84.48
9.5 | 1.29 | 0.01595 | -0.075 | 80.891
10 | 1.318 | 0.01723 | -0.076 | 76.498
10.5 | 1.343 | 0.01794 | -0.076 | 74.844
11 | 1.355 | 0.01954 | -0.077 | 69.35
11.5 | 1.354 | 0.02092 | -0.077 | 64.709
12 | 1.346 | 0.02267 | -0.078 | 59.388
12.5 | 1.332 | 0.02486 | -0.078 | 53.561
13 | 1.311 | 0.02725 | -0.078 | 48.103
13.5 | 1.254 | 0.02192 | -0.077 | 57.215
14 | 1.211 | 0.02221 | -0.076 | 54.53
14.5 | 1.15 | 0.02364 | -0.074 | 48.639
15 | 1.023 | 0.06397 | -0.064 | 15.994
15.5 | 0.953 | 0.08907 | -0.057 | 10.697
16 | 0.896 | 0.11075 | -0.05 | 8.092

## 82. Re 6M Mach 0.00 (2)
BIGFOIL.COM POLAR EXPORT
hq2195
HQ 2.1/9.5 |  |  |  | Cl Max: | 1.8467 | at alpha= | 18.5 | deg
XFOIL ncrit=9 |  |  |  | L/D Max: | 126.023 | at alpha= | 8.5 | deg
Re: | 6000000 |  |  | Cd Min: | 0.05648 | at alpha= | 20 | deg
Mach: | 0 |  |  | Cl=0 at alpha= | -2.7421 | deg
|  |  |  | @ Cl=0.1, Cd= | 0.0049681
|  |  |  | @ Cl=0.4, Cd= | 0.004701
|  |  |  | @ Cl=0.6, Cd= | 0.0054111
alpha (deg) | Cl | Cd | Cm | Cl/Cd
-19 | -1.4167 | 0.05018 | -0.062 | -28.2324
-18.5 | -1.4604 | 0.03761 | -0.071 | -38.8301
-18 | -1.4686 | 0.0311 | -0.0746 | -47.2219
-17.5 | -1.4636 | 0.02689 | -0.0758 | -54.4292
-17 | -1.4591 | 0.024 | -0.0735 | -60.7958
-16.5 | -1.4335 | 0.02208 | -0.0714 | -64.923
-16 | -1.4019 | 0.02043 | -0.0696 | -68.6197
-15.5 | -1.3656 | 0.01904 | -0.068 | -71.7227
-15 | -1.3263 | 0.0178 | -0.0665 | -74.5112
-14.5 | -1.2849 | 0.01669 | -0.0651 | -76.9862
-14 | -1.2441 | 0.01538 | -0.0636 | -80.8908
-13.5 | -1.2025 | 0.01416 | -0.0619 | -84.9223
-13 | -1.1581 | 0.0132 | -0.0606 | -87.7348
-12.5 | -1.0994 | 0.01233 | -0.0621 | -89.1646
-12 | -1.0396 | 0.0116 | -0.0637 | -89.6207
-11.5 | -0.9794 | 0.01095 | -0.0653 | -89.4429
-11 | -0.9186 | 0.01038 | -0.0669 | -88.4971
-10.5 | -0.8556 | 0.00954 | -0.069 | -89.6855
-10 | -0.8014 | 0.00902 | -0.069 | -88.847
-9.5 | -0.7496 | 0.00868 | -0.0684 | -86.3594
-9 | -0.6966 | 0.00836 | -0.0679 | -83.3254
-8.5 | -0.6426 | 0.00806 | -0.0677 | -79.727
-8 | -0.5879 | 0.00779 | -0.0676 | -75.4685
-7.5 | -0.5339 | 0.00728 | -0.0673 | -73.3379
-7 | -0.4787 | 0.00698 | -0.0673 | -68.5817
-6.5 | -0.4231 | 0.00672 | -0.0673 | -62.9613
-6 | -0.3673 | 0.00648 | -0.0673 | -56.6821
-5.5 | -0.3116 | 0.00632 | -0.0672 | -49.3038
-5 | -0.2558 | 0.00607 | -0.0672 | -42.1417
-4.5 | -0.1996 | 0.00586 | -0.0673 | -34.0614
-4 | -0.143 | 0.00569 | -0.0674 | -25.1318
-3.5 | -0.0861 | 0.00556 | -0.0675 | -15.4856
-3 | -0.0294 | 0.00538 | -0.0676 | -5.4647
-2.5 | 0.0276 | 0.0052 | -0.0678 | 5.3077
-2 | 0.0845 | 0.00502 | -0.068 | 16.8327
-1.5 | 0.1412 | 0.00483 | -0.0682 | 29.234
-1 | 0.1977 | 0.00459 | -0.0683 | 43.0719
-0.5 | 0.2526 | 0.00416 | -0.0684 | 60.7212
0 | 0.305 | 0.00423 | -0.068 | 72.104
0.5 | 0.3584 | 0.00457 | -0.0677 | 78.4245
1 | 0.4124 | 0.00474 | -0.0675 | 87.0042
1.5 | 0.4677 | 0.00488 | -0.0674 | 95.8402
2 | 0.5238 | 0.00501 | -0.0674 | 104.5509
2.5 | 0.5789 | 0.00525 | -0.0673 | 110.2667
3 | 0.6326 | 0.00566 | -0.067 | 111.7668
3.5 | 0.6859 | 0.00612 | -0.0666 | 112.0752
4 | 0.7389 | 0.00659 | -0.0662 | 112.1244
4.5 | 0.7929 | 0.00692 | -0.066 | 114.5809
5 | 0.847 | 0.00721 | -0.0657 | 117.4757
5.5 | 0.9003 | 0.00756 | -0.0654 | 119.0873
6 | 0.9525 | 0.00799 | -0.0648 | 119.2115
6.5 | 1.0051 | 0.00833 | -0.0643 | 120.6603
7 | 1.0576 | 0.0086 | -0.0638 | 122.9767
8 | 1.1615 | 0.00924 | -0.0627 | 125.7035
8.5 | 1.2136 | 0.00963 | -0.0623 | 126.0228
9 | 1.2646 | 0.01012 | -0.0617 | 124.9605
9.5 | 1.3145 | 0.0107 | -0.0609 | 122.8505
10 | 1.3649 | 0.01117 | -0.0603 | 122.1934
10.5 | 1.4139 | 0.01173 | -0.0594 | 120.5371
11 | 1.4608 | 0.01246 | -0.0583 | 117.2392
11.5 | 1.5083 | 0.01305 | -0.0573 | 115.5785
12 | 1.554 | 0.01375 | -0.056 | 113.0182
12.5 | 1.5972 | 0.0146 | -0.0544 | 109.3973
13 | 1.6386 | 0.01549 | -0.0525 | 105.7844
13.5 | 1.6792 | 0.01633 | -0.0505 | 102.8291
14 | 1.7164 | 0.01728 | -0.0481 | 99.3287
14.5 | 1.7464 | 0.01836 | -0.0445 | 95.1198
15 | 1.7649 | 0.01956 | -0.0389 | 90.2301
15.5 | 1.78 | 0.02115 | -0.0336 | 84.1608
16 | 1.7978 | 0.02276 | -0.0293 | 78.9895
16.5 | 1.8145 | 0.02462 | -0.0255 | 73.7002
17 | 1.8282 | 0.02688 | -0.022 | 68.0134
17.5 | 1.8375 | 0.02971 | -0.0189 | 61.8479
18 | 1.8444 | 0.03303 | -0.0163 | 55.8401
18.5 | 1.8467 | 0.0371 | -0.0144 | 49.7763
19 | 1.8433 | 0.04213 | -0.0133 | 43.7527
19.5 | 1.8343 | 0.04836 | -0.0133 | 37.9301
20 | 1.8172 | 0.05648 | -0.0151 | 32.1742

## 83. Re 6M Mach 0.10 (1)
BIGFOIL.COM POLAR EXPORT
hq2195
HQ 2.1/9.5 |  |  |  | Cl Max: | 1.349 | at alpha= | 11 | deg
JavaFoil+Calcfoil stall+Eppler ext transition |  |  |  | L/D Max: | 153.018 | at alpha= | 2.5 | deg
Re: | 6000000 |  |  | Cd Min: | 0.00158 | at alpha= | -2 | deg
Mach: | 0.1 |  |  | Cl=0 at alpha= | -2.8684 | deg
|  |  |  | @ Cl=0.1, Cd= | 0.0016142
|  |  |  | @ Cl=0.4, Cd= | 0.002931
|  |  |  | @ Cl=0.6, Cd= | 0.0039671
alpha (deg) | Cl | Cd | Cm | Cl/Cd
-15 | -0.511 | 0.10234 | -0.025 | -4.992
-14.5 | -0.528 | 0.09645 | -0.026 | -5.477
-14 | -0.543 | 0.09085 | -0.026 | -5.98
-13.5 | -0.556 | 0.08614 | -0.026 | -6.45
-13 | -0.565 | 0.08162 | -0.027 | -6.924
-12.5 | -0.572 | 0.0769 | -0.027 | -7.439
-12 | -0.575 | 0.07217 | -0.028 | -7.972
-11.5 | -0.575 | 0.0673 | -0.029 | -8.537
-11 | -0.574 | 0.05977 | -0.033 | -9.605
-10.5 | -0.632 | 0.01977 | -0.049 | -31.982
-10 | -0.651 | 0.00968 | -0.053 | -67.307
-9.5 | -0.628 | 0.00862 | -0.054 | -72.909
-9 | -0.599 | 0.00799 | -0.055 | -74.935
-8.5 | -0.564 | 0.00767 | -0.056 | -73.63
-8 | -0.526 | 0.00714 | -0.056 | -73.657
-7.5 | -0.484 | 0.00688 | -0.057 | -70.363
-7 | -0.44 | 0.0067 | -0.058 | -65.649
-6.5 | -0.393 | 0.00642 | -0.058 | -61.214
-6 | -0.344 | 0.00613 | -0.059 | -56.052
-5.5 | -0.292 | 0.00593 | -0.06 | -49.326
-5 | -0.239 | 0.00531 | -0.06 | -45.059
-4.5 | -0.185 | 0.00498 | -0.061 | -37.079
-4 | -0.129 | 0.0049 | -0.061 | -26.357
-3.5 | -0.073 | 0.0048 | -0.062 | -15.102
-3 | -0.015 | 0.00472 | -0.063 | -3.24
-2.5 | 0.042 | 0.0036 | -0.063 | 11.783
-2 | 0.101 | 0.00158 | -0.064 | 63.614
-1.5 | 0.159 | 0.00164 | -0.064 | 97.231
-1 | 0.218 | 0.00209 | -0.065 | 104.271
-0.5 | 0.276 | 0.00239 | -0.065 | 115.406
0 | 0.334 | 0.00265 | -0.066 | 126.209
0.5 | 0.393 | 0.00289 | -0.067 | 135.855
1 | 0.451 | 0.00323 | -0.067 | 139.654
1.5 | 0.51 | 0.00351 | -0.068 | 145.231
2 | 0.569 | 0.00382 | -0.068 | 148.86
2.5 | 0.628 | 0.0041 | -0.069 | 153.018
3 | 0.685 | 0.00498 | -0.069 | 137.667
3.5 | 0.742 | 0.00544 | -0.07 | 136.477
4 | 0.798 | 0.00627 | -0.071 | 127.225
4.5 | 0.853 | 0.00707 | -0.071 | 120.7
5 | 0.907 | 0.00807 | -0.072 | 112.288
5.5 | 0.959 | 0.00873 | -0.072 | 109.871
6 | 1.009 | 0.00949 | -0.073 | 106.379
6.5 | 1.058 | 0.0102 | -0.073 | 103.735
7 | 1.104 | 0.011 | -0.073 | 100.373
7.5 | 1.147 | 0.01188 | -0.074 | 96.608
8 | 1.188 | 0.01288 | -0.074 | 92.207
8.5 | 1.225 | 0.01392 | -0.075 | 88.003
9 | 1.26 | 0.01512 | -0.075 | 83.275
9.5 | 1.29 | 0.01621 | -0.076 | 79.558
10 | 1.317 | 0.01758 | -0.076 | 74.885
10.5 | 1.339 | 0.01817 | -0.077 | 73.71
11 | 1.349 | 0.01981 | -0.077 | 68.086
11.5 | 1.344 | 0.02144 | -0.077 | 62.686
12 | 1.332 | 0.02325 | -0.078 | 57.305
12.5 | 1.313 | 0.02544 | -0.078 | 51.612
13 | 1.266 | 0.02275 | -0.077 | 55.654
13.5 | 1.219 | 0.02307 | -0.077 | 52.813
14 | 1.163 | 0.02227 | -0.075 | 52.213
14.5 | 1.038 | 0.05329 | -0.067 | 19.475
15 | 0.951 | 0.0829 | -0.058 | 11.472
15.5 | 0.889 | 0.10345 | -0.051 | 8.594
16 | 0.839 | 0.11997 | -0.044 | 6.992

## 84. Re 6M Mach 0.10 (2)
BIGFOIL.COM POLAR EXPORT
hq2195
HQ 2.1/9.5 |  |  |  | Cl Max: | 1.8268 | at alpha= | 18 | deg
XFOIL ncrit=9 |  |  |  | L/D Max: | 125.699 | at alpha= | 8 | deg
Re: | 6000000 |  |  | Cd Min: | 0.06861 | at alpha= | 20 | deg
Mach: | 0.1 |  |  | Cl=0 at alpha= | -2.7417 | deg
|  |  |  | @ Cl=0.1, Cd= | 0.0049697
|  |  |  | @ Cl=0.4, Cd= | 0.0047043
|  |  |  | @ Cl=0.6, Cd= | 0.0054041
alpha (deg) | Cl | Cd | Cm | Cl/Cd
-18 | -1.3739 | 0.04643 | -0.0668 | -29.5908
-17.5 | -1.401 | 0.03632 | -0.0742 | -38.5738
-17 | -1.4138 | 0.02949 | -0.0778 | -47.9417
-16.5 | -1.4149 | 0.02555 | -0.0771 | -55.3777
-16 | -1.3979 | 0.02307 | -0.0742 | -60.5938
-15.5 | -1.3685 | 0.02105 | -0.0721 | -65.0119
-15 | -1.3333 | 0.01935 | -0.0701 | -68.9044
-14.5 | -1.2941 | 0.01789 | -0.0684 | -72.3365
-13.5 | -1.2092 | 0.01551 | -0.065 | -77.9626
-13 | -1.1691 | 0.01399 | -0.0628 | -83.5668
-12.5 | -1.1111 | 0.01288 | -0.064 | -86.2655
-12 | -1.0505 | 0.01202 | -0.0654 | -87.396
-11.5 | -0.9894 | 0.01126 | -0.0668 | -87.8686
-11 | -0.9277 | 0.01061 | -0.0683 | -87.4364
-10.5 | -0.8629 | 0.00994 | -0.0704 | -86.8109
-10 | -0.8086 | 0.0092 | -0.0702 | -87.8913
-9.5 | -0.7563 | 0.00883 | -0.0694 | -85.6512
-9 | -0.7028 | 0.00848 | -0.0689 | -82.8774
-8.5 | -0.6481 | 0.00815 | -0.0685 | -79.5215
-8 | -0.5928 | 0.00786 | -0.0683 | -75.4198
-7.5 | -0.5381 | 0.00737 | -0.068 | -73.0122
-7 | -0.4826 | 0.00704 | -0.0679 | -68.5511
-6.5 | -0.4264 | 0.00677 | -0.0678 | -62.9838
-6 | -0.3701 | 0.00651 | -0.0678 | -56.851
-5.5 | -0.314 | 0.00634 | -0.0677 | -49.5268
-5 | -0.2577 | 0.00611 | -0.0677 | -42.1768
-4.5 | -0.2011 | 0.00587 | -0.0677 | -34.2589
-4 | -0.1441 | 0.0057 | -0.0678 | -25.2807
-3.5 | -0.0869 | 0.00556 | -0.0679 | -15.6295
-2.5 | 0.0277 | 0.00521 | -0.0682 | 5.3167
-2 | 0.0849 | 0.00502 | -0.0683 | 16.9124
-1.5 | 0.1419 | 0.00483 | -0.0685 | 29.3789
-1 | 0.1987 | 0.0046 | -0.0687 | 43.1957
-0.5 | 0.2539 | 0.00417 | -0.0688 | 60.8873
0 | 0.3066 | 0.00424 | -0.0683 | 72.3113
0.5 | 0.3603 | 0.00458 | -0.068 | 78.6681
1 | 0.4146 | 0.00475 | -0.0678 | 87.2842
1.5 | 0.4702 | 0.00488 | -0.0677 | 96.3525
2 | 0.5267 | 0.00502 | -0.0677 | 104.9203
2.5 | 0.5822 | 0.00526 | -0.0676 | 110.6844
3.5 | 0.6897 | 0.00613 | -0.0669 | 112.5122
4 | 0.743 | 0.00663 | -0.0664 | 112.0664
4.5 | 0.7974 | 0.00695 | -0.0661 | 114.7338
5 | 0.8519 | 0.00725 | -0.0658 | 117.5034
5.5 | 0.9056 | 0.0076 | -0.0654 | 119.1579
6 | 0.9582 | 0.00804 | -0.0649 | 119.1791
6.5 | 1.0114 | 0.00837 | -0.0643 | 120.8363
7 | 1.0642 | 0.00866 | -0.0638 | 122.8868
8 | 1.169 | 0.0093 | -0.0625 | 125.6989
8.5 | 1.2215 | 0.00972 | -0.0619 | 125.6687
9 | 1.2729 | 0.01024 | -0.0612 | 124.3066
9.5 | 1.3235 | 0.0108 | -0.0604 | 122.5463
10 | 1.3742 | 0.0113 | -0.0596 | 121.6106
10.5 | 1.4233 | 0.01193 | -0.0585 | 119.3043
11 | 1.4711 | 0.01263 | -0.0573 | 116.4766
11.5 | 1.5187 | 0.01328 | -0.056 | 114.3599
12 | 1.5639 | 0.01408 | -0.0545 | 111.0724
12.5 | 1.6064 | 0.01503 | -0.0524 | 106.8796
13 | 1.6489 | 0.01586 | -0.0505 | 103.966
13.5 | 1.6883 | 0.01681 | -0.0481 | 100.4343
14 | 1.7232 | 0.0179 | -0.045 | 96.2682
14.5 | 1.7441 | 0.01913 | -0.0395 | 91.1709
15 | 1.7598 | 0.02066 | -0.0337 | 85.1791
15.5 | 1.779 | 0.0222 | -0.0292 | 80.1351
16 | 1.7961 | 0.02404 | -0.025 | 74.713
16.5 | 1.81 | 0.0263 | -0.0211 | 68.8213
17 | 1.8204 | 0.02907 | -0.0177 | 62.6213
17.5 | 1.8255 | 0.03258 | -0.0148 | 56.0313
18 | 1.8268 | 0.03681 | -0.0127 | 49.6278
18.5 | 1.823 | 0.04196 | -0.0115 | 43.4461
19 | 1.8114 | 0.04861 | -0.0116 | 37.2639
19.5 | 1.793 | 0.05708 | -0.0135 | 31.4121
20 | 1.7625 | 0.06861 | -0.0184 | 25.6887

## 85. Re 6M Mach 0.25 (1)
BIGFOIL.COM POLAR EXPORT
hq2195
HQ 2.1/9.5 |  |  |  | Cl Max: | 1.302 | at alpha= | 10.5 | deg
JavaFoil+Calcfoil stall+Eppler ext transition |  |  |  | L/D Max: | 156.448 | at alpha= | 2.5 | deg
Re: | 6000000 |  |  | Cd Min: | 0.00159 | at alpha= | -1.5 | deg
Mach: | 0.25 |  |  | Cl=0 at alpha= | -2.8667 | deg
|  |  |  | @ Cl=0.1, Cd= | 0.0019634
|  |  |  | @ Cl=0.4, Cd= | 0.0028429
|  |  |  | @ Cl=0.6, Cd= | 0.13093
alpha (deg) | Cl | Cd | Cm | Cl/Cd
-14 | -0.339 | 0.09968 | -0.025 | -3.402
-13.5 | -0.383 | 0.09339 | -0.025 | -4.1
-13 | -0.422 | 0.08702 | -0.026 | -4.848
-12.5 | -0.456 | 0.07914 | -0.028 | -5.763
-12 | -0.484 | 0.07399 | -0.028 | -6.535
-11.5 | -0.503 | 0.07086 | -0.028 | -7.104
-11 | -0.516 | 0.06661 | -0.028 | -7.748
-10.5 | -0.521 | 0.06309 | -0.028 | -8.263
-10 | -0.517 | 0.05824 | -0.03 | -8.87
-9.5 | -0.519 | 0.0424 | -0.041 | -12.232
-9 | -0.583 | 0.00871 | -0.056 | -66.984
-8.5 | -0.557 | 0.00817 | -0.057 | -68.111
-8 | -0.525 | 0.00749 | -0.058 | -70.115
-7.5 | -0.487 | 0.00712 | -0.059 | -68.319
-7 | -0.444 | 0.00691 | -0.059 | -64.293
-6.5 | -0.398 | 0.0066 | -0.06 | -60.335
-6 | -0.35 | 0.0063 | -0.061 | -55.483
-5.5 | -0.298 | 0.00608 | -0.061 | -49.075
-5 | -0.245 | 0.00587 | -0.062 | -41.698
-4.5 | -0.189 | 0.00508 | -0.062 | -37.258
-4 | -0.132 | 0.00496 | -0.063 | -26.657
-3.5 | -0.074 | 0.00486 | -0.064 | -15.304
-3 | -0.016 | 0.00476 | -0.064 | -3.299
-2.5 | 0.044 | 0.00464 | -0.065 | 9.391
-2 | 0.103 | 0.00182 | -0.065 | 56.727
-1.5 | 0.163 | 0.00159 | -0.066 | 102.902
-1 | 0.224 | 0.00213 | -0.067 | 105.12
-0.5 | 0.284 | 0.00238 | -0.067 | 119.229
0 | 0.343 | 0.0026 | -0.068 | 131.969
0.5 | 0.404 | 0.00286 | -0.068 | 140.962
1 | 0.464 | 0.00321 | -0.069 | 144.244
1.5 | 0.524 | 0.0035 | -0.07 | 149.869
2 | 0.584 | 0.0038 | -0.07 | 153.639
2.5 | 0.644 | 0.00412 | -0.071 | 156.448
3 | 0.704 | 0.00503 | -0.071 | 139.941
3.5 | 0.762 | 0.00554 | -0.072 | 137.571
4 | 0.819 | 0.00637 | -0.072 | 128.498
4.5 | 0.875 | 0.00723 | -0.073 | 121.071
5 | 0.929 | 0.00825 | -0.074 | 112.635
5.5 | 0.981 | 0.00897 | -0.074 | 109.393
6 | 1.032 | 0.00973 | -0.075 | 106.064
6.5 | 1.079 | 0.01056 | -0.075 | 102.164
7 | 1.123 | 0.01146 | -0.076 | 98.024
7.5 | 1.164 | 0.0125 | -0.076 | 93.124
8 | 1.2 | 0.01348 | -0.076 | 89.047
8.5 | 1.232 | 0.01472 | -0.077 | 83.707
9 | 1.258 | 0.016 | -0.077 | 78.667
9.5 | 1.279 | 0.0174 | -0.078 | 73.53
10 | 1.294 | 0.01885 | -0.078 | 68.634
10.5 | 1.302 | 0.02013 | -0.079 | 64.692
11 | 1.29 | 0.0221 | -0.079 | 58.38
11.5 | 1.256 | 0.02465 | -0.08 | 50.943
12 | 1.182 | 0.01876 | -0.078 | 62.977
12.5 | 1.103 | 0.02026 | -0.077 | 54.434
13 | 0.913 | 0.06387 | -0.061 | 14.294
13.5 | 0.807 | 0.09128 | -0.049 | 8.847
14 | 0.724 | 0.10455 | -0.042 | 6.928
14.5 | 0.642 | 0.11374 | -0.042 | 5.647
15 | 0.556 | 0.12036 | -0.042 | 4.617
15.5 | 0.463 | 0.13093 | -0.041 | 3.536

## 86. Re 6M Mach 0.25 (2)
BIGFOIL.COM POLAR EXPORT
hq2195
HQ 2.1/9.5 |  |  |  | Cl Max: | 1.7196 | at alpha= | 15 | deg
XFOIL ncrit=9 |  |  |  | L/D Max: | 124.943 | at alpha= | 8 | deg
Re: | 6000000 |  |  | Cd Min: | 0.19882 | at alpha= | -17 | deg
Mach: | 0.25 |  |  | Cl=0 at alpha= | -2.734 | deg
|  |  |  | @ Cl=0.1, Cd= | 0.0050203
|  |  |  | @ Cl=0.4, Cd= | 0.004708
|  |  |  | @ Cl=0.6, Cd= | 0.0053196
alpha (deg) | Cl | Cd | Cm | Cl/Cd
-17 | -0.6288 | 0.19882 | 0.0217 | -3.1627
-16.5 | -0.6138 | 0.19166 | 0.0183 | -3.2025
-15.5 | -0.5994 | 0.17188 | 0.0101 | -3.4873
-15 | -0.5863 | 0.1648 | 0.0068 | -3.5576
-14.5 | -0.5816 | 0.15513 | 0.0029 | -3.7491
-13 | -1.0266 | 0.038 | -0.0774 | -27.0158
-12.5 | -1.0837 | 0.02804 | -0.0771 | -38.6484
-12 | -1.0854 | 0.02129 | -0.0741 | -50.9817
-11.5 | -1.0395 | 0.01552 | -0.0761 | -66.9781
-11 | -0.9779 | 0.01338 | -0.0767 | -73.0867
-10.5 | -0.9061 | 0.01203 | -0.0786 | -75.32
-10 | -0.8461 | 0.01102 | -0.078 | -76.7786
-9.5 | -0.7913 | 0.01032 | -0.0763 | -76.6764
-9 | -0.7368 | 0.00937 | -0.0747 | -78.6339
-8.5 | -0.6787 | 0.00889 | -0.0737 | -76.3442
-8 | -0.6206 | 0.00842 | -0.0729 | -73.7055
-7.5 | -0.5619 | 0.00803 | -0.0722 | -69.9751
-7 | -0.5039 | 0.00744 | -0.0716 | -67.7285
-6.5 | -0.4451 | 0.00706 | -0.0711 | -63.0453
-6 | -0.3861 | 0.00675 | -0.0708 | -57.2
-5.5 | -0.3271 | 0.00649 | -0.0705 | -50.4006
-5 | -0.2683 | 0.00629 | -0.0702 | -42.655
-4.5 | -0.2096 | 0.00597 | -0.07 | -35.1089
-4 | -0.1502 | 0.00576 | -0.07 | -26.0764
-3.5 | -0.0908 | 0.0056 | -0.07 | -16.2143
-3 | -0.0316 | 0.00542 | -0.07 | -5.8303
-2.5 | 0.0278 | 0.00525 | -0.0701 | 5.2952
-2 | 0.087 | 0.00506 | -0.0703 | 17.1937
-1.5 | 0.146 | 0.00488 | -0.0704 | 29.918
-0.5 | 0.2615 | 0.00422 | -0.0706 | 61.9668
0 | 0.3154 | 0.0043 | -0.0701 | 73.3488
0.5 | 0.371 | 0.00462 | -0.0697 | 80.303
1 | 0.427 | 0.00479 | -0.0694 | 89.1441
1.5 | 0.4845 | 0.00492 | -0.0693 | 98.4756
2 | 0.5426 | 0.00508 | -0.0693 | 106.811
2.5 | 0.6001 | 0.00532 | -0.0691 | 112.8008
3 | 0.6555 | 0.00579 | -0.0686 | 113.2124
3.5 | 0.7107 | 0.00628 | -0.068 | 113.1688
4 | 0.7661 | 0.00675 | -0.0675 | 113.4963
4.5 | 0.8225 | 0.00711 | -0.067 | 115.6821
5 | 0.8793 | 0.00742 | -0.0665 | 118.504
5.5 | 0.9342 | 0.00791 | -0.0657 | 118.1037
6 | 0.9897 | 0.00831 | -0.0649 | 119.0975
6.5 | 1.0457 | 0.00861 | -0.0642 | 121.4518
7 | 1.1006 | 0.00899 | -0.0631 | 122.4249
8 | 1.2107 | 0.00969 | -0.0609 | 124.9432
8.5 | 1.2652 | 0.01026 | -0.0597 | 123.3138
9 | 1.319 | 0.01087 | -0.0582 | 121.3431
9.5 | 1.3728 | 0.01147 | -0.0568 | 119.6861
10 | 1.424 | 0.01228 | -0.0548 | 115.9609
10.5 | 1.4757 | 0.013 | -0.0529 | 113.5154
11 | 1.5247 | 0.01391 | -0.0505 | 109.6118
11.5 | 1.5707 | 0.01499 | -0.0475 | 104.7832
12 | 1.6149 | 0.01607 | -0.0443 | 100.4916
12.5 | 1.6545 | 0.01733 | -0.0404 | 95.4703
13 | 1.6796 | 0.01881 | -0.0342 | 89.2929
13.5 | 1.6913 | 0.02082 | -0.0267 | 81.2344
14 | 1.7067 | 0.02295 | -0.0206 | 74.366
14.5 | 1.7137 | 0.02592 | -0.0149 | 66.115
15 | 1.7196 | 0.02938 | -0.0103 | 58.5296
15.5 | 1.7149 | 0.03417 | -0.0067 | 50.1873
16 | 1.706 | 0.04004 | -0.0047 | 42.6074
16.5 | 1.6833 | 0.04818 | -0.0048 | 34.9377
17 | 1.6533 | 0.05875 | -0.0082 | 28.1413
17.5 | 1.6081 | 0.07372 | -0.0163 | 21.8136
18 | 1.5612 | 0.09067 | -0.0268 | 17.2185
18.5 | 1.4969 | 0.11147 | -0.0402 | 13.4287
19 | 1.4214 | 0.13566 | -0.0565 | 10.4777
19.5 | 1.3347 | 0.16367 | -0.0761 | 8.1548
20 | 1.2424 | 0.1956 | -0.099 | 6.3517

## 87. Re 6M Mach 0.50 (1)
BIGFOIL.COM POLAR EXPORT
hq2195
HQ 2.1/9.5 |  |  |  | Cl Max: | 1.302 | at alpha= | 20 | deg
JavaFoil+Calcfoil stall+Eppler ext transition |  |  |  | L/D Max: | 173.174 | at alpha= | 2.5 | deg
Re: | 6000000 |  |  | Cd Min: | 0.00261 | at alpha= | -1.5 | deg
Mach: | 0.5 |  |  | Cl=0 at alpha= | -2.8712 | deg
|  |  |  | @ Cl=0.1, Cd= | 0.004595
|  |  |  | @ Cl=0.4, Cd= | 0.0042372
|  |  |  | @ Cl=0.6, Cd= | 0.0035061
alpha (deg) | Cl | Cd | Cm | Cl/Cd
-20 | -0.869 | 0.15464 | -0.031 | -5.62
-19.5 | -0.845 | 0.16517 | -0.031 | -5.116
-19 | -0.822 | 0.14903 | -0.031 | -5.514
-18.5 | -0.798 | 0.14185 | -0.032 | -5.622
-18 | -0.773 | 0.13556 | -0.032 | -5.7
-17.5 | -0.748 | 0.13066 | -0.032 | -5.724
-17 | -0.722 | 0.12675 | -0.031 | -5.694
-16.5 | -0.694 | 0.12355 | -0.03 | -5.62
-16 | -0.669 | 0.11915 | -0.03 | -5.619
-15.5 | -0.645 | 0.11405 | -0.03 | -5.655
-15 | -0.62 | 0.10894 | -0.03 | -5.695
-14.5 | -0.596 | 0.10306 | -0.031 | -5.78
-14 | -0.571 | 0.09883 | -0.031 | -5.777
-13.5 | -0.546 | 0.09632 | -0.031 | -5.671
-13 | -0.522 | 0.09427 | -0.032 | -5.534
-12.5 | -0.496 | 0.08735 | -0.032 | -5.684
-12 | -0.471 | 0.08078 | -0.032 | -5.835
-11.5 | -0.447 | 0.07451 | -0.032 | -5.993
-11 | -0.422 | 0.06856 | -0.033 | -6.15
-10.5 | -0.397 | 0.06357 | -0.034 | -6.24
-10 | -0.373 | 0.05814 | -0.036 | -6.408
-9.5 | -0.349 | 0.05243 | -0.039 | -6.658
-9 | -0.318 | 0.0625 | -0.03 | -5.092
-8.5 | -0.293 | 0.05529 | -0.031 | -5.298
-8 | -0.268 | 0.05027 | -0.034 | -5.333
-7.5 | -0.287 | 0.0105 | -0.063 | -27.359
-7 | -0.264 | 0.008 | -0.066 | -33.056
-6.5 | -0.36 | 0.00751 | -0.067 | -47.97
-6 | -0.35 | 0.00695 | -0.068 | -50.436
-5.5 | -0.312 | 0.00665 | -0.068 | -46.97
-5 | -0.263 | 0.00628 | -0.069 | -41.828
-4.5 | -0.206 | 0.00596 | -0.07 | -34.641
-4 | -0.146 | 0.00578 | -0.07 | -25.215
-3.5 | -0.082 | 0.00493 | -0.071 | -16.723
-3 | -0.017 | 0.00478 | -0.072 | -3.656
-2.5 | 0.049 | 0.00468 | -0.072 | 10.391
-2 | 0.115 | 0.00457 | -0.073 | 25.263
-1.5 | 0.183 | 0.00261 | -0.074 | 69.95
-1 | 0.25 | 0.00409 | -0.074 | 61.069
-0.5 | 0.317 | 0.00444 | -0.075 | 71.314
0 | 0.384 | 0.00471 | -0.076 | 81.545
0.5 | 0.451 | 0.00273 | -0.076 | 164.853
1 | 0.518 | 0.00303 | -0.077 | 170.755
1.5 | 0.585 | 0.00343 | -0.078 | 170.341
2 | 0.652 | 0.00377 | -0.078 | 172.815
2.5 | 0.718 | 0.00415 | -0.079 | 173.174
3 | 0.784 | 0.00469 | -0.08 | 167.237
3.5 | 0.848 | 0.00551 | -0.08 | 153.921
4 | 0.909 | 0.00718 | -0.081 | 126.593
4.5 | 0.966 | 0.00842 | -0.082 | 114.836
5 | 1.019 | 0.00926 | -0.082 | 110.037
5.5 | 1.065 | 0.01029 | -0.083 | 103.464
6 | 1.099 | 0.0115 | -0.083 | 95.585
6.5 | 1.115 | 0.01272 | -0.084 | 87.693
7 | 1.095 | 0.01428 | -0.084 | 76.734
7.5 | 0.953 | 0.01619 | -0.085 | 58.887
8 | 0.732 | 0.01791 | -0.086 | 40.866
8.5 | 0.766 | 0.02059 | -0.086 | 37.195
9 | 0.648 | 0.06305 | -0.048 | 10.284
9.5 | 0.673 | 0.07311 | -0.044 | 9.204
10 | 0.7 | 0.07476 | -0.042 | 9.358
10.5 | 0.727 | 0.07689 | -0.042 | 9.458
11 | 0.759 | 0.08324 | -0.048 | 9.117
11.5 | 0.787 | 0.08686 | -0.049 | 9.065
12 | 0.815 | 0.08986 | -0.049 | 9.067
12.5 | 0.843 | 0.09528 | -0.049 | 8.846
13 | 0.872 | 0.09814 | -0.051 | 8.887
13.5 | 0.907 | 0.10058 | -0.056 | 9.014
14 | 0.938 | 0.10327 | -0.058 | 9.084
14.5 | 0.971 | 0.1064 | -0.06 | 9.127
15 | 1.001 | 0.1118 | -0.061 | 8.954
15.5 | 1.025 | 0.12358 | -0.06 | 8.294
16 | 1.05 | 0.12681 | -0.058 | 8.278
16.5 | 1.078 | 0.13085 | -0.059 | 8.241
17 | 1.107 | 0.13359 | -0.059 | 8.285
17.5 | 1.141 | 0.13443 | -0.062 | 8.486
18 | 1.172 | 0.13839 | -0.063 | 8.47
18.5 | 1.205 | 0.14039 | -0.065 | 8.583
19 | 1.239 | 0.14179 | -0.067 | 8.736
19.5 | 1.272 | 0.14334 | -0.068 | 8.872
20 | 1.302 | 0.14878 | -0.069 | 8.753

## 88. Re 6M Mach 0.50 (2)
BIGFOIL.COM POLAR EXPORT
hq2195
HQ 2.1/9.5 |  |  |  | Cl Max: | 1.3622 | at alpha= | 8 | deg
XFOIL ncrit=9 |  |  |  | L/D Max: | 120.89 | at alpha= | 2.5 | deg
Re: | 6000000 |  |  | Cd Min: | 0.26734 | at alpha= | -20 | deg
Mach: | 0.5 |  |  | Cl=0 at alpha= | -2.7023 | deg
|  |  |  | @ Cl=0.1, Cd= | 0.0052276
|  |  |  | @ Cl=0.4, Cd= | 0.004741
|  |  |  | @ Cl=0.6, Cd= | 0.0052884
alpha (deg) | Cl | Cd | Cm | Cl/Cd
-20 | -0.7757 | 0.26734 | 0.0531 | -2.9015
-19.5 | -0.7535 | 0.25873 | 0.0483 | -2.9123
-19 | -0.732 | 0.25049 | 0.0435 | -2.9223
-18.5 | -0.7113 | 0.24204 | 0.0389 | -2.9388
-18 | -0.6905 | 0.23384 | 0.0344 | -2.9529
-17.5 | -0.6712 | 0.22535 | 0.0299 | -2.9785
-17 | -0.6517 | 0.21661 | 0.0255 | -3.0086
-16.5 | -0.6327 | 0.20826 | 0.0213 | -3.038
-16 | -0.6145 | 0.19928 | 0.0171 | -3.0836
-15.5 | -0.5957 | 0.1911 | 0.0132 | -3.1172
-15 | -0.5803 | 0.18208 | 0.0091 | -3.1871
-14.5 | -0.5627 | 0.17458 | 0.0055 | -3.2232
-14 | -0.5478 | 0.16582 | 0.0016 | -3.3036
-13.5 | -0.5308 | 0.15835 | -0.0018 | -3.3521
-13 | -0.5188 | 0.14965 | -0.0054 | -3.4668
-12.5 | -0.5069 | 0.141 | -0.009 | -3.595
-12 | -0.4963 | 0.13254 | -0.0124 | -3.7445
-11.5 | -0.4888 | 0.12361 | -0.0161 | -3.9544
-11 | -0.4847 | 0.11439 | -0.02 | -4.2373
-10.5 | -0.4728 | 0.10716 | -0.0232 | -4.4121
-10 | -0.468 | 0.09854 | -0.027 | -4.7493
-9.5 | -0.4701 | 0.08897 | -0.0317 | -5.2838
-8 | -0.4272 | 0.04574 | -0.0894 | -9.3397
-7.5 | -0.4653 | 0.03849 | -0.0902 | -12.0889
-7 | -0.469 | 0.03099 | -0.0903 | -15.1339
-6.5 | -0.4629 | 0.02185 | -0.0895 | -21.1854
-6 | -0.4477 | 0.01119 | -0.0873 | -40.0089
-5.5 | -0.3862 | 0.00853 | -0.0848 | -45.2755
-5 | -0.3181 | 0.00742 | -0.0828 | -42.8706
-4.5 | -0.2486 | 0.00676 | -0.0814 | -36.7751
-4 | -0.1796 | 0.00617 | -0.0803 | -29.1086
-3.5 | -0.1101 | 0.00586 | -0.0796 | -18.7884
-3 | -0.0409 | 0.00563 | -0.0791 | -7.2647
-2.5 | 0.0278 | 0.00541 | -0.0788 | 5.1386
-2 | 0.096 | 0.00524 | -0.0787 | 18.3206
-1.5 | 0.1636 | 0.00503 | -0.0786 | 32.5249
-1 | 0.2305 | 0.00482 | -0.0786 | 47.8216
-0.5 | 0.2932 | 0.00465 | -0.0781 | 63.0538
0 | 0.3537 | 0.00459 | -0.0775 | 77.0588
0.5 | 0.4181 | 0.0048 | -0.0771 | 87.1042
1 | 0.4818 | 0.00497 | -0.0766 | 96.9416
1.5 | 0.5474 | 0.00513 | -0.0763 | 106.7057
2 | 0.6138 | 0.00533 | -0.0759 | 115.1595
2.5 | 0.6794 | 0.00562 | -0.0752 | 120.8897
3 | 0.7407 | 0.0063 | -0.0738 | 117.5714
3.5 | 0.8039 | 0.00687 | -0.0724 | 117.016
4 | 0.8684 | 0.00737 | -0.071 | 117.829
4.5 | 0.9349 | 0.00776 | -0.0695 | 120.4768
5 | 0.9989 | 0.0084 | -0.0674 | 118.9167
5.5 | 1.0654 | 0.0089 | -0.0652 | 119.7079
6 | 1.1325 | 0.00939 | -0.0627 | 120.607
6.5 | 1.1975 | 0.01007 | -0.0593 | 118.9176
7 | 1.2624 | 0.01078 | -0.0553 | 117.1058
7.5 | 1.3182 | 0.01163 | -0.0492 | 113.3448
8 | 1.3622 | 0.01415 | -0.0415 | 96.2686
8.5 | 1.3606 | 0.01824 | -0.0289 | 74.5943
9 | 1.3351 | 0.02331 | -0.0167 | 57.2758
9.5 | 1.3026 | 0.02985 | -0.0089 | 43.6382
10 | 1.2659 | 0.03817 | -0.0061 | 33.1648
10.5 | 1.2275 | 0.0487 | -0.0086 | 25.2053
11 | 1.1926 | 0.06201 | -0.017 | 19.2324
11.5 | 1.1614 | 0.07755 | -0.0282 | 14.9761
12 | 1.1355 | 0.09261 | -0.0382 | 12.2611
12.5 | 1.111 | 0.10768 | -0.0475 | 10.3176
13 | 1.0892 | 0.12248 | -0.0568 | 8.8929

## 89. Re 7M Mach 0.00 (1)
BIGFOIL.COM POLAR EXPORT
hq2195
HQ 2.1/9.5 |  |  |  | Cl Max: | 1.355 | at alpha= | 11 | deg
JavaFoil+Calcfoil stall+Eppler ext transition |  |  |  | L/D Max: | 149.869 | at alpha= | 2 | deg
Re: | 7000000 |  |  | Cd Min: | 0.00185 | at alpha= | -2 | deg
Mach: | 0 |  |  | Cl=0 at alpha= | -2.8684 | deg
|  |  |  | @ Cl=0.1, Cd= | 0.00185
|  |  |  | @ Cl=0.4, Cd= | 0.002899
|  |  |  | @ Cl=0.6, Cd= | 0.004208
alpha (deg) | Cl | Cd | Cm | Cl/Cd
-15.5 | -0.525 | 0.10634 | -0.025 | -4.937
-15 | -0.54 | 0.10097 | -0.026 | -5.351
-14.5 | -0.554 | 0.09419 | -0.026 | -5.884
-14 | -0.566 | 0.08935 | -0.026 | -6.334
-13.5 | -0.575 | 0.08448 | -0.027 | -6.81
-13 | -0.582 | 0.07997 | -0.028 | -7.283
-12.5 | -0.587 | 0.07464 | -0.028 | -7.858
-12 | -0.593 | 0.06535 | -0.032 | -9.072
-11.5 | -0.59 | 0.0612 | -0.033 | -9.637
-11 | -0.657 | 0.0183 | -0.048 | -35.905
-10.5 | -0.674 | 0.01023 | -0.052 | -65.913
-10 | -0.658 | 0.0089 | -0.053 | -73.955
-9.5 | -0.632 | 0.00833 | -0.054 | -75.847
-9 | -0.601 | 0.0077 | -0.055 | -78.006
-8.5 | -0.565 | 0.00728 | -0.056 | -77.634
-8 | -0.526 | 0.00698 | -0.056 | -75.357
-7.5 | -0.484 | 0.00665 | -0.057 | -72.731
-7 | -0.439 | 0.00648 | -0.057 | -67.678
-6.5 | -0.392 | 0.00628 | -0.058 | -62.341
-6 | -0.342 | 0.00601 | -0.059 | -57.003
-5.5 | -0.291 | 0.00582 | -0.059 | -50.058
-5 | -0.238 | 0.00518 | -0.06 | -45.972
-4.5 | -0.184 | 0.0049 | -0.061 | -37.52
-4 | -0.128 | 0.00482 | -0.061 | -26.673
-3.5 | -0.072 | 0.0047 | -0.062 | -15.349
-3 | -0.015 | 0.00455 | -0.062 | -3.344
-2.5 | 0.042 | 0.00351 | -0.063 | 12.034
-2 | 0.1 | 0.00185 | -0.063 | 54.145
-1.5 | 0.158 | 0.00195 | -0.064 | 81.267
-1 | 0.217 | 0.00223 | -0.065 | 97.175
-0.5 | 0.275 | 0.00238 | -0.065 | 115.524
0 | 0.333 | 0.00261 | -0.066 | 127.494
0.5 | 0.391 | 0.00284 | -0.066 | 137.425
1 | 0.449 | 0.00322 | -0.067 | 139.518
1.5 | 0.507 | 0.00347 | -0.067 | 146.213
2 | 0.566 | 0.00377 | -0.068 | 149.869
2.5 | 0.625 | 0.00453 | -0.069 | 137.779
3 | 0.682 | 0.00496 | -0.069 | 137.364
3.5 | 0.738 | 0.00551 | -0.07 | 133.923
4 | 0.794 | 0.00619 | -0.07 | 128.248
4.5 | 0.849 | 0.00694 | -0.071 | 122.382
5 | 0.902 | 0.00788 | -0.071 | 114.53
5.5 | 0.955 | 0.00849 | -0.072 | 112.374
6 | 1.005 | 0.00921 | -0.072 | 109.135
6.5 | 1.054 | 0.0099 | -0.073 | 106.399
7 | 1.1 | 0.01069 | -0.073 | 102.847
7.5 | 1.144 | 0.01155 | -0.074 | 99.071
8 | 1.185 | 0.01245 | -0.074 | 95.168
8.5 | 1.223 | 0.01352 | -0.075 | 90.51
9 | 1.258 | 0.01454 | -0.075 | 86.537
9.5 | 1.29 | 0.01556 | -0.075 | 82.883
10 | 1.318 | 0.01681 | -0.076 | 78.43
10.5 | 1.343 | 0.01817 | -0.076 | 73.893
11 | 1.355 | 0.01892 | -0.077 | 71.592
11.5 | 1.354 | 0.02048 | -0.077 | 66.117
12 | 1.346 | 0.022 | -0.078 | 61.192
12.5 | 1.332 | 0.02433 | -0.078 | 54.726
13 | 1.311 | 0.02679 | -0.078 | 48.937
13.5 | 1.259 | 0.02088 | -0.077 | 60.304
14 | 1.213 | 0.02154 | -0.076 | 56.311
14.5 | 1.151 | 0.02307 | -0.074 | 49.887
15 | 1.029 | 0.06045 | -0.065 | 17.031
15.5 | 0.96 | 0.08372 | -0.059 | 11.469
16 | 0.896 | 0.11089 | -0.05 | 8.08

## 90. Re 7M Mach 0.00 (2)
BIGFOIL.COM POLAR EXPORT
hq2195
HQ 2.1/9.5 |  |  |  | Cl Max: | 1.87 | at alpha= | 18.5 | deg
XFOIL ncrit=9 |  |  |  | L/D Max: | 130.213 | at alpha= | 8 | deg
Re: | 7000000 |  |  | Cd Min: | 0.05467 | at alpha= | -19.5 | deg
Mach: | 0 |  |  | Cl=0 at alpha= | -2.743 | deg
|  |  |  | @ Cl=0.1, Cd= | 0.0048863
|  |  |  | @ Cl=0.4, Cd= | 0.0047479
|  |  |  | @ Cl=0.6, Cd= | 0.0053588
alpha (deg) | Cl | Cd | Cm | Cl/Cd
-19.5 | -1.4344 | 0.05467 | -0.0588 | -26.2374
-19 | -1.4625 | 0.04369 | -0.0667 | -33.4745
-18.5 | -1.4945 | 0.03368 | -0.0732 | -44.3735
-18 | -1.4999 | 0.02801 | -0.0756 | -53.5487
-17.5 | -1.4901 | 0.02484 | -0.0754 | -59.9879
-17 | -1.4774 | 0.02247 | -0.0724 | -65.7499
-16.5 | -1.4488 | 0.02064 | -0.0705 | -70.1938
-16 | -1.4144 | 0.01913 | -0.0687 | -73.9362
-15.5 | -1.3761 | 0.01785 | -0.0672 | -77.0924
-15 | -1.3351 | 0.01671 | -0.0659 | -79.8983
-14.5 | -1.2924 | 0.0157 | -0.0645 | -82.3185
-14 | -1.2483 | 0.01482 | -0.0632 | -84.2308
-13.5 | -1.2062 | 0.01369 | -0.0616 | -88.1081
-13 | -1.1549 | 0.01261 | -0.0617 | -91.586
-12.5 | -1.0965 | 0.01172 | -0.0632 | -93.558
-12 | -1.0366 | 0.011 | -0.0648 | -94.2364
-11.5 | -0.9778 | 0.01038 | -0.066 | -94.2004
-11 | -0.9133 | 0.00982 | -0.0684 | -93.0041
-10.5 | -0.8554 | 0.00927 | -0.0692 | -92.2762
-10 | -0.8049 | 0.00871 | -0.0684 | -92.411
-9.5 | -0.7527 | 0.00834 | -0.0678 | -90.2518
-9 | -0.6991 | 0.00802 | -0.0675 | -87.1696
-8.5 | -0.6447 | 0.00773 | -0.0674 | -83.4023
-8 | -0.5897 | 0.00747 | -0.0673 | -78.9424
-7.5 | -0.5348 | 0.00711 | -0.0672 | -75.218
-7 | -0.4797 | 0.00675 | -0.0671 | -71.0667
-6.5 | -0.424 | 0.00649 | -0.0671 | -65.3313
-6 | -0.3682 | 0.00627 | -0.0672 | -58.7241
-5.5 | -0.3124 | 0.00612 | -0.0671 | -51.0458
-5 | -0.2562 | 0.00596 | -0.0672 | -42.9866
-4.5 | -0.1999 | 0.00571 | -0.0672 | -35.0088
-4 | -0.1432 | 0.00555 | -0.0674 | -25.8018
-3.5 | -0.0864 | 0.00542 | -0.0675 | -15.941
-3 | -0.0293 | 0.00524 | -0.0677 | -5.5916
-2.5 | 0.0277 | 0.00509 | -0.0679 | 5.442
-2 | 0.0845 | 0.00493 | -0.068 | 17.14
-1.5 | 0.1412 | 0.00477 | -0.0682 | 29.6017
-1 | 0.1976 | 0.00459 | -0.0683 | 43.0501
0 | 0.304 | 0.00437 | -0.0679 | 69.5652
0.5 | 0.358 | 0.00464 | -0.0676 | 77.1552
1 | 0.4125 | 0.00478 | -0.0675 | 86.2971
1.5 | 0.4682 | 0.00481 | -0.0675 | 97.3389
2 | 0.5243 | 0.00493 | -0.0676 | 106.3489
2.5 | 0.5792 | 0.0052 | -0.0674 | 111.3846
3 | 0.6329 | 0.00561 | -0.0671 | 112.8164
3.5 | 0.6863 | 0.00606 | -0.0667 | 113.2508
4 | 0.7399 | 0.00649 | -0.0664 | 114.0062
4.5 | 0.7941 | 0.00681 | -0.0662 | 116.6079
5 | 0.8484 | 0.00709 | -0.066 | 119.6615
5.5 | 0.9018 | 0.00745 | -0.0656 | 121.047
6 | 0.9545 | 0.00785 | -0.0652 | 121.5924
6.5 | 1.0076 | 0.00814 | -0.0648 | 123.7838
7 | 1.0603 | 0.00844 | -0.0643 | 125.628
7.5 | 1.1118 | 0.00879 | -0.0637 | 126.4846
8 | 1.1641 | 0.00894 | -0.0632 | 130.2125
8.5 | 1.2163 | 0.00935 | -0.0627 | 130.0856
9 | 1.2673 | 0.00986 | -0.0621 | 128.5294
9.5 | 1.318 | 0.01034 | -0.0615 | 127.4662
10 | 1.3685 | 0.01081 | -0.0609 | 126.5957
10.5 | 1.4173 | 0.01141 | -0.06 | 124.2156
11 | 1.4653 | 0.01204 | -0.059 | 121.7027
11.5 | 1.513 | 0.01263 | -0.058 | 119.7941
12 | 1.5587 | 0.01336 | -0.0567 | 116.6692
12.5 | 1.602 | 0.01421 | -0.0551 | 112.7375
13 | 1.6456 | 0.01495 | -0.0536 | 110.0736
13.5 | 1.6867 | 0.01578 | -0.0517 | 106.8885
14 | 1.7242 | 0.01676 | -0.0493 | 102.8759
14.5 | 1.7568 | 0.01788 | -0.0462 | 98.255
15 | 1.776 | 0.01905 | -0.0406 | 93.2283
15.5 | 1.7969 | 0.02022 | -0.0358 | 88.8675
16 | 1.8163 | 0.02163 | -0.0314 | 83.9713
16.5 | 1.8337 | 0.02333 | -0.0274 | 78.5984
17 | 1.8483 | 0.0254 | -0.0236 | 72.7677
17.5 | 1.8589 | 0.02798 | -0.0202 | 66.4367
18 | 1.8657 | 0.03113 | -0.0173 | 59.9325
18.5 | 1.87 | 0.03481 | -0.015 | 53.7202
19 | 1.867 | 0.03958 | -0.0134 | 47.1703
19.5 | 1.8594 | 0.04534 | -0.0129 | 41.0101
20 | 1.8421 | 0.05303 | -0.0139 | 34.7369

## 91. Re 7M Mach 0.10 (1)
BIGFOIL.COM POLAR EXPORT
hq2195
HQ 2.1/9.5 |  |  |  | Cl Max: | 1.349 | at alpha= | 11 | deg
JavaFoil+Calcfoil stall+Eppler ext transition |  |  |  | L/D Max: | 151.383 | at alpha= | 2 | deg
Re: | 7000000 |  |  | Cd Min: | 0.00185 | at alpha= | -2 | deg
Mach: | 0.1 |  |  | Cl=0 at alpha= | -2.8684 | deg
|  |  |  | @ Cl=0.1, Cd= | 0.0018786
|  |  |  | @ Cl=0.4, Cd= | 0.002891
|  |  |  | @ Cl=0.6, Cd= | 0.0041646
alpha (deg) | Cl | Cd | Cm | Cl/Cd
-15.5 | -0.493 | 0.10743 | -0.025 | -4.588
-15 | -0.511 | 0.10269 | -0.025 | -4.98
-14.5 | -0.528 | 0.09617 | -0.026 | -5.494
-14 | -0.544 | 0.09028 | -0.027 | -6.022
-13.5 | -0.556 | 0.08494 | -0.027 | -6.547
-13 | -0.566 | 0.08029 | -0.028 | -7.051
-12.5 | -0.573 | 0.07571 | -0.028 | -7.563
-12 | -0.576 | 0.0706 | -0.029 | -8.165
-11.5 | -0.579 | 0.06382 | -0.032 | -9.069
-11 | -0.582 | 0.05362 | -0.036 | -10.856
-10.5 | -0.663 | 0.01131 | -0.052 | -58.646
-10 | -0.654 | 0.00916 | -0.053 | -71.368
-9.5 | -0.63 | 0.00833 | -0.054 | -75.625
-9 | -0.6 | 0.00776 | -0.055 | -77.288
-8.5 | -0.565 | 0.00738 | -0.056 | -76.557
-8 | -0.526 | 0.00697 | -0.056 | -75.51
-7.5 | -0.484 | 0.00672 | -0.057 | -72.111
-7 | -0.44 | 0.00654 | -0.058 | -67.244
-6.5 | -0.393 | 0.00625 | -0.058 | -62.815
-6 | -0.344 | 0.00597 | -0.059 | -57.541
-5.5 | -0.292 | 0.00582 | -0.06 | -50.269
-5 | -0.239 | 0.00517 | -0.06 | -46.269
-4.5 | -0.185 | 0.00485 | -0.061 | -38.082
-4 | -0.129 | 0.00481 | -0.061 | -26.83
-3.5 | -0.073 | 0.00469 | -0.062 | -15.467
-3 | -0.015 | 0.00461 | -0.063 | -3.317
-2.5 | 0.042 | 0.00354 | -0.063 | 12.006
-2 | 0.101 | 0.00185 | -0.064 | 54.435
-1.5 | 0.159 | 0.00197 | -0.064 | 80.819
-1 | 0.218 | 0.00221 | -0.065 | 98.488
-0.5 | 0.276 | 0.00238 | -0.065 | 116.004
0 | 0.334 | 0.00261 | -0.066 | 128.174
0.5 | 0.393 | 0.00285 | -0.067 | 137.894
1 | 0.451 | 0.00319 | -0.067 | 141.347
1.5 | 0.51 | 0.00348 | -0.068 | 146.743
2 | 0.569 | 0.00376 | -0.068 | 151.383
2.5 | 0.628 | 0.00453 | -0.069 | 138.45
3 | 0.685 | 0.00499 | -0.069 | 137.263
3.5 | 0.742 | 0.00551 | -0.07 | 134.715
4 | 0.798 | 0.0062 | -0.071 | 128.746
4.5 | 0.853 | 0.00695 | -0.071 | 122.655
5 | 0.907 | 0.00791 | -0.072 | 114.596
5.5 | 0.959 | 0.00855 | -0.072 | 112.168
6 | 1.009 | 0.00927 | -0.073 | 108.912
6.5 | 1.058 | 0.00996 | -0.073 | 106.142
7 | 1.104 | 0.01075 | -0.073 | 102.666
7.5 | 1.147 | 0.01161 | -0.074 | 98.828
8 | 1.188 | 0.01259 | -0.074 | 94.346
8.5 | 1.225 | 0.0136 | -0.075 | 90.091
9 | 1.26 | 0.01476 | -0.075 | 85.305
9.5 | 1.29 | 0.01582 | -0.076 | 81.534
10 | 1.317 | 0.01714 | -0.076 | 76.808
10.5 | 1.339 | 0.01839 | -0.077 | 72.814
11 | 1.349 | 0.01923 | -0.077 | 70.147
11.5 | 1.344 | 0.02084 | -0.077 | 64.509
12 | 1.332 | 0.02247 | -0.078 | 59.281
12.5 | 1.313 | 0.02499 | -0.078 | 52.547
13 | 1.265 | 0.02247 | -0.077 | 56.307
13.5 | 1.224 | 0.02186 | -0.077 | 56.008
14 | 1.166 | 0.02136 | -0.076 | 54.575
14.5 | 1.049 | 0.04844 | -0.068 | 21.647
15 | 0.955 | 0.07961 | -0.059 | 12.002
15.5 | 0.893 | 0.10044 | -0.052 | 8.888
16 | 0.84 | 0.1185 | -0.046 | 7.092

## 92. Re 7M Mach 0.10 (2)
BIGFOIL.COM POLAR EXPORT
hq2195
HQ 2.1/9.5 |  |  |  | Cl Max: | 1.8482 | at alpha= | 18 | deg
XFOIL ncrit=9 |  |  |  | L/D Max: | 129.693 | at alpha= | 8.5 | deg
Re: | 7000000 |  |  | Cd Min: | 0.06431 | at alpha= | 20 | deg
Mach: | 0.1 |  |  | Cl=0 at alpha= | -2.7417 | deg
|  |  |  | @ Cl=0.1, Cd= | 0.004895
|  |  |  | @ Cl=0.4, Cd= | 0.0047522
|  |  |  | @ Cl=0.6, Cd= | 0.0053461
alpha (deg) | Cl | Cd | Cm | Cl/Cd
-18.5 | -1.3755 | 0.05369 | -0.0612 | -25.6193
-18 | -1.4309 | 0.03887 | -0.0727 | -36.8125
-17.5 | -1.4386 | 0.03218 | -0.0767 | -44.7048
-17 | -1.4456 | 0.02672 | -0.0784 | -54.1018
-16.5 | -1.4414 | 0.02366 | -0.0755 | -60.9214
-16 | -1.4156 | 0.02141 | -0.0733 | -66.1186
-15.5 | -1.3825 | 0.01959 | -0.0713 | -70.5717
-15 | -1.3445 | 0.01805 | -0.0694 | -74.4875
-14.5 | -1.3033 | 0.01674 | -0.0678 | -77.8554
-14 | -1.2597 | 0.01565 | -0.0661 | -80.492
-13.5 | -1.216 | 0.01462 | -0.0644 | -83.1737
-13 | -1.1669 | 0.01346 | -0.0637 | -86.6939
-12.5 | -1.1081 | 0.01227 | -0.065 | -90.3097
-12 | -1.0476 | 0.01139 | -0.0665 | -91.9754
-11.5 | -0.988 | 0.01067 | -0.0675 | -92.5961
-11 | -0.9224 | 0.01003 | -0.0698 | -91.9641
-10.5 | -0.8631 | 0.00952 | -0.0706 | -90.6618
-10 | -0.8121 | 0.00891 | -0.0696 | -91.1448
-9.5 | -0.7594 | 0.00847 | -0.0689 | -89.6576
-9 | -0.7053 | 0.00813 | -0.0685 | -86.7528
-8.5 | -0.6503 | 0.00781 | -0.0682 | -83.265
-8 | -0.5947 | 0.00753 | -0.0681 | -78.9774
-7.5 | -0.5388 | 0.00727 | -0.068 | -74.1128
-7 | -0.4835 | 0.0068 | -0.0678 | -71.1029
-6.5 | -0.4273 | 0.00653 | -0.0677 | -65.4364
-6 | -0.371 | 0.0063 | -0.0677 | -58.8889
-5.5 | -0.3148 | 0.00614 | -0.0676 | -51.2704
-5 | -0.2581 | 0.00598 | -0.0676 | -43.1605
-4.5 | -0.2014 | 0.00573 | -0.0677 | -35.1483
-4 | -0.1443 | 0.00556 | -0.0678 | -25.9532
-3.5 | -0.0871 | 0.00542 | -0.0679 | -16.0701
-3 | -0.0296 | 0.00525 | -0.0681 | -5.6381
-2.5 | 0.0277 | 0.0051 | -0.0682 | 5.4314
-2 | 0.0849 | 0.00494 | -0.0684 | 17.1862
-1.5 | 0.142 | 0.00477 | -0.0685 | 29.7694
-1 | 0.1987 | 0.0046 | -0.0687 | 43.1957
-0.5 | 0.2529 | 0.00444 | -0.0685 | 56.9595
0 | 0.3057 | 0.00437 | -0.0682 | 69.9542
0.5 | 0.36 | 0.00465 | -0.068 | 77.4194
1 | 0.4148 | 0.00479 | -0.0678 | 86.5971
1.5 | 0.4708 | 0.00482 | -0.0678 | 97.6763
2 | 0.5272 | 0.00494 | -0.0678 | 106.7206
2.5 | 0.5825 | 0.00521 | -0.0677 | 111.8042
3 | 0.6365 | 0.00563 | -0.0674 | 113.0551
3.5 | 0.6902 | 0.00608 | -0.067 | 113.5197
4.5 | 0.7986 | 0.00683 | -0.0663 | 116.9253
5 | 0.8534 | 0.00712 | -0.0661 | 119.8596
5.5 | 0.9069 | 0.00751 | -0.0657 | 120.759
6 | 0.9602 | 0.0079 | -0.0652 | 121.5443
6.5 | 1.0139 | 0.00818 | -0.0648 | 123.9487
7 | 1.0669 | 0.0085 | -0.0643 | 125.5176
7.5 | 1.119 | 0.00884 | -0.0635 | 126.5837
8.5 | 1.2243 | 0.00944 | -0.0624 | 129.6928
9 | 1.2756 | 0.00998 | -0.0617 | 127.8156
9.5 | 1.3271 | 0.01044 | -0.061 | 127.1169
10 | 1.3778 | 0.01095 | -0.0602 | 125.8265
10.5 | 1.4268 | 0.0116 | -0.0591 | 123
11 | 1.4757 | 0.01221 | -0.058 | 120.86
11.5 | 1.5235 | 0.01286 | -0.0568 | 118.4681
12 | 1.5686 | 0.0137 | -0.0552 | 114.4964
12.5 | 1.6131 | 0.01449 | -0.0535 | 111.3251
13 | 1.6562 | 0.01532 | -0.0516 | 108.107
13.5 | 1.696 | 0.01627 | -0.0492 | 104.2409
14 | 1.7314 | 0.0174 | -0.0462 | 99.5057
14.5 | 1.7557 | 0.01863 | -0.0413 | 94.2405
15 | 1.7774 | 0.01974 | -0.0361 | 90.0405
15.5 | 1.7973 | 0.02113 | -0.0313 | 85.0592
16 | 1.8153 | 0.0228 | -0.0269 | 79.6184
16.5 | 1.8298 | 0.0249 | -0.0227 | 73.4859
17 | 1.8408 | 0.02748 | -0.019 | 66.9869
17.5 | 1.8476 | 0.03067 | -0.0158 | 60.2413
18 | 1.8482 | 0.03474 | -0.0132 | 53.2009
18.5 | 1.8466 | 0.03945 | -0.0116 | 46.8086
19 | 1.8363 | 0.04564 | -0.011 | 40.2344
19.5 | 1.819 | 0.05349 | -0.0122 | 34.0064
20 | 1.7894 | 0.06431 | -0.0161 | 27.8246

## 93. Re 7M Mach 0.25 (1)
BIGFOIL.COM POLAR EXPORT
hq2195
HQ 2.1/9.5 |  |  |  | Cl Max: | 1.302 | at alpha= | 10.5 | deg
JavaFoil+Calcfoil stall+Eppler ext transition |  |  |  | L/D Max: | 158.166 | at alpha= | 2.5 | deg
Re: | 7000000 |  |  | Cd Min: | 0.00181 | at alpha= | -2 | deg
Mach: | 0.25 |  |  | Cl=0 at alpha= | -2.8667 | deg
|  |  |  | @ Cl=0.1, Cd= | 0.0019503
|  |  |  | @ Cl=0.4, Cd= | 0.0028047
|  |  |  | @ Cl=0.6, Cd= | 0.13022
alpha (deg) | Cl | Cd | Cm | Cl/Cd
-14.5 | -0.29 | 0.10573 | -0.025 | -2.747
-14 | -0.34 | 0.09647 | -0.026 | -3.519
-13.5 | -0.383 | 0.09322 | -0.026 | -4.11
-13 | -0.422 | 0.08719 | -0.026 | -4.841
-12.5 | -0.457 | 0.07872 | -0.028 | -5.801
-12 | -0.484 | 0.0735 | -0.029 | -6.588
-11.5 | -0.504 | 0.06908 | -0.029 | -7.299
-11 | -0.517 | 0.06555 | -0.029 | -7.892
-10.5 | -0.523 | 0.0618 | -0.03 | -8.461
-10 | -0.519 | 0.05577 | -0.033 | -9.311
-9.5 | -0.599 | 0.01008 | -0.055 | -59.443
-9 | -0.585 | 0.00836 | -0.056 | -69.942
-8.5 | -0.558 | 0.00791 | -0.057 | -70.451
-8 | -0.525 | 0.00731 | -0.058 | -71.844
-7.5 | -0.487 | 0.00695 | -0.059 | -70.026
-7 | -0.444 | 0.00674 | -0.059 | -65.867
-6.5 | -0.398 | 0.00642 | -0.06 | -62.026
-6 | -0.35 | 0.00614 | -0.061 | -56.913
-5.5 | -0.298 | 0.00592 | -0.061 | -50.388
-5 | -0.245 | 0.00505 | -0.062 | -48.424
-4.5 | -0.189 | 0.00494 | -0.062 | -38.261
-4 | -0.132 | 0.00488 | -0.063 | -27.132
-3.5 | -0.074 | 0.00474 | -0.064 | -15.698
-3 | -0.016 | 0.00465 | -0.064 | -3.38
-2.5 | 0.044 | 0.00457 | -0.065 | 9.555
-2 | 0.103 | 0.00181 | -0.065 | 57.166
-1.5 | 0.163 | 0.00363 | -0.066 | 45.073
-1 | 0.224 | 0.00216 | -0.067 | 103.442
-0.5 | 0.284 | 0.00234 | -0.067 | 121.018
0 | 0.344 | 0.00259 | -0.068 | 132.875
0.5 | 0.404 | 0.00282 | -0.068 | 143.049
1 | 0.464 | 0.0032 | -0.069 | 144.796
1.5 | 0.524 | 0.00346 | -0.07 | 151.638
2 | 0.584 | 0.00376 | -0.07 | 155.221
2.5 | 0.644 | 0.00407 | -0.071 | 158.166
3 | 0.704 | 0.00504 | -0.071 | 139.546
3.5 | 0.762 | 0.0056 | -0.072 | 136.001
4 | 0.819 | 0.00633 | -0.072 | 129.347
4.5 | 0.875 | 0.00713 | -0.073 | 122.765
5 | 0.929 | 0.0081 | -0.074 | 114.703
5.5 | 0.981 | 0.00877 | -0.074 | 111.854
6 | 1.032 | 0.0095 | -0.075 | 108.538
6.5 | 1.079 | 0.01032 | -0.075 | 104.554
7 | 1.123 | 0.01119 | -0.076 | 100.352
7.5 | 1.164 | 0.01221 | -0.076 | 95.32
8 | 1.2 | 0.01316 | -0.076 | 91.164
8.5 | 1.232 | 0.01436 | -0.077 | 85.759
9 | 1.258 | 0.0156 | -0.077 | 80.687
9.5 | 1.279 | 0.01695 | -0.078 | 75.481
10 | 1.294 | 0.01835 | -0.078 | 70.539
10.5 | 1.302 | 0.02034 | -0.079 | 64.017
11 | 1.29 | 0.02156 | -0.079 | 59.84
11.5 | 1.256 | 0.02362 | -0.08 | 53.15
12 | 1.182 | 0.01846 | -0.078 | 64.037
12.5 | 1.109 | 0.0189 | -0.078 | 58.676
13 | 0.949 | 0.04685 | -0.068 | 20.259
13.5 | 0.809 | 0.09017 | -0.05 | 8.967
14 | 0.725 | 0.10466 | -0.043 | 6.926
14.5 | 0.643 | 0.11223 | -0.042 | 5.727
15 | 0.556 | 0.11966 | -0.043 | 4.648
15.5 | 0.463 | 0.13022 | -0.041 | 3.558

## 94. Re 7M Mach 0.25 (2)
BIGFOIL.COM POLAR EXPORT
hq2195
HQ 2.1/9.5 |  |  |  | Cl Max: | 1.7465 | at alpha= | 15 | deg
XFOIL ncrit=9 |  |  |  | L/D Max: | 129.117 | at alpha= | 8 | deg
Re: | 7000000 |  |  | Cd Min: | 0.20686 | at alpha= | -17.5 | deg
Mach: | 0.25 |  |  | Cl=0 at alpha= | -2.7348 | deg
|  |  |  | @ Cl=0.1, Cd= | 0.0049248
|  |  |  | @ Cl=0.4, Cd= | 0.0047425
|  |  |  | @ Cl=0.6, Cd= | 0.0052785
alpha (deg) | Cl | Cd | Cm | Cl/Cd
-17.5 | -0.6452 | 0.20686 | 0.026 | -3.119
-17 | -0.6314 | 0.1987 | 0.0222 | -3.1777
-16.5 | -0.6199 | 0.18993 | 0.0184 | -3.2638
-16 | -0.6119 | 0.18021 | 0.0143 | -3.3955
-15.5 | -0.6049 | 0.17049 | 0.0101 | -3.548
-15 | -0.5924 | 0.16327 | 0.0068 | -3.6283
-14.5 | -0.7433 | 0.11544 | -0.0163 | -6.4388
-14 | -0.861 | 0.08517 | -0.0367 | -10.1092
-13.5 | -1.0361 | 0.04286 | -0.0738 | -24.1741
-13 | -1.1116 | 0.03062 | -0.0793 | -36.3031
-12.5 | -1.1287 | 0.023 | -0.0766 | -49.0739
-12 | -1.0951 | 0.01793 | -0.0763 | -61.0764
-11.5 | -1.039 | 0.01478 | -0.0769 | -70.2977
-11 | -0.9735 | 0.01228 | -0.0785 | -79.2752
-10.5 | -0.9067 | 0.01117 | -0.0792 | -81.1728
-10 | -0.8523 | 0.01038 | -0.0772 | -82.1098
-9.5 | -0.7962 | 0.00974 | -0.0757 | -81.7454
-9 | -0.74 | 0.00893 | -0.0743 | -82.8667
-8.5 | -0.6815 | 0.00844 | -0.0734 | -80.7464
-8 | -0.6227 | 0.00801 | -0.0727 | -77.7403
-7.5 | -0.5637 | 0.00764 | -0.072 | -73.7827
-7 | -0.5044 | 0.00733 | -0.0715 | -68.8131
-6.5 | -0.4461 | 0.00679 | -0.071 | -65.6996
-6 | -0.387 | 0.0065 | -0.0707 | -59.5385
-5.5 | -0.328 | 0.00627 | -0.0704 | -52.3126
-5 | -0.2689 | 0.00607 | -0.0702 | -44.2998
-4.5 | -0.2098 | 0.00583 | -0.07 | -35.9863
-4 | -0.1504 | 0.00561 | -0.07 | -26.8093
-3.5 | -0.0911 | 0.00546 | -0.07 | -16.685
-3 | -0.0315 | 0.00529 | -0.0701 | -5.9546
-2.5 | 0.0279 | 0.00513 | -0.0702 | 5.4386
-2 | 0.087 | 0.00496 | -0.0703 | 17.5403
-1.5 | 0.1461 | 0.0048 | -0.0704 | 30.4375
-0.5 | 0.2601 | 0.00452 | -0.0703 | 57.5442
0 | 0.3145 | 0.00442 | -0.07 | 71.1538
0.5 | 0.3707 | 0.00467 | -0.0697 | 79.379
1 | 0.4273 | 0.00481 | -0.0695 | 88.8358
1.5 | 0.485 | 0.00486 | -0.0695 | 99.7942
2 | 0.5433 | 0.005 | -0.0694 | 108.66
2.5 | 0.6003 | 0.00528 | -0.0692 | 113.6932
3 | 0.6558 | 0.00574 | -0.0687 | 114.2509
3.5 | 0.7113 | 0.00622 | -0.0682 | 114.3569
4 | 0.7671 | 0.00666 | -0.0676 | 115.1802
4.5 | 0.8242 | 0.00694 | -0.0673 | 118.7608
5 | 0.8811 | 0.00725 | -0.0668 | 121.531
5.5 | 0.936 | 0.00778 | -0.066 | 120.3085
6 | 0.9921 | 0.00814 | -0.0653 | 121.8796
6.5 | 1.0484 | 0.00843 | -0.0646 | 124.3654
7 | 1.1036 | 0.00882 | -0.0636 | 125.1247
7.5 | 1.1588 | 0.00915 | -0.0626 | 126.6448
8 | 1.2137 | 0.0094 | -0.0614 | 129.117
8.5 | 1.2681 | 0.00999 | -0.0601 | 126.9369
9 | 1.323 | 0.01051 | -0.0589 | 125.8801
9.5 | 1.3769 | 0.01111 | -0.0574 | 123.9334
10 | 1.4291 | 0.01184 | -0.0556 | 120.701
10.5 | 1.481 | 0.01257 | -0.0537 | 117.8202
11 | 1.5299 | 0.01351 | -0.0512 | 113.242
11.5 | 1.5782 | 0.01443 | -0.0486 | 109.3694
12 | 1.6235 | 0.01548 | -0.0455 | 104.8773
12.5 | 1.664 | 0.01674 | -0.0417 | 99.4026
13 | 1.6907 | 0.01837 | -0.0357 | 92.0359
13.5 | 1.7108 | 0.01984 | -0.0289 | 86.2298
14 | 1.7292 | 0.02165 | -0.0227 | 79.8707
14.5 | 1.739 | 0.02427 | -0.0167 | 71.6522
15 | 1.7465 | 0.02741 | -0.0116 | 63.7176
15.5 | 1.7455 | 0.03163 | -0.0074 | 55.185
16 | 1.7404 | 0.0368 | -0.0046 | 47.2935
16.5 | 1.7222 | 0.04396 | -0.0035 | 39.1765
17 | 1.6957 | 0.05323 | -0.0052 | 31.8561
17.5 | 1.6575 | 0.06598 | -0.0109 | 25.1212
18 | 1.6156 | 0.08134 | -0.02 | 19.8623
18.5 | 1.5577 | 0.10043 | -0.0321 | 15.5103
19 | 1.488 | 0.12259 | -0.0468 | 12.138
19.5 | 1.4095 | 0.1478 | -0.0642 | 9.5365
20 | 1.3121 | 0.17874 | -0.0865 | 7.3408

## 95. Re 7M Mach 0.50 (1)
BIGFOIL.COM POLAR EXPORT
hq2195
HQ 2.1/9.5 |  |  |  | Cl Max: | 1.305 | at alpha= | 20 | deg
JavaFoil+Calcfoil stall+Eppler ext transition |  |  |  | L/D Max: | 176.119 | at alpha= | 2 | deg
Re: | 7000000 |  |  | Cd Min: | 0.00268 | at alpha= | 0.5 | deg
Mach: | 0.5 |  |  | Cl=0 at alpha= | -2.8712 | deg
|  |  |  | @ Cl=0.1, Cd= | 0.0047536
|  |  |  | @ Cl=0.4, Cd= | 0.0041643
|  |  |  | @ Cl=0.6, Cd= | 0.0034439
alpha (deg) | Cl | Cd | Cm | Cl/Cd
-20 | -0.869 | 0.15444 | -0.031 | -5.629
-19.5 | -0.845 | 0.16264 | -0.031 | -5.196
-19 | -0.822 | 0.14991 | -0.031 | -5.483
-18.5 | -0.798 | 0.14067 | -0.032 | -5.672
-18 | -0.773 | 0.13322 | -0.032 | -5.804
-17.5 | -0.749 | 0.12747 | -0.032 | -5.872
-17 | -0.723 | 0.1246 | -0.032 | -5.8
-16.5 | -0.696 | 0.1212 | -0.031 | -5.74
-16 | -0.67 | 0.11689 | -0.03 | -5.728
-15.5 | -0.645 | 0.11194 | -0.03 | -5.762
-15 | -0.62 | 0.10645 | -0.03 | -5.829
-14.5 | -0.596 | 0.10295 | -0.031 | -5.788
-14 | -0.571 | 0.09852 | -0.031 | -5.797
-13.5 | -0.546 | 0.09601 | -0.031 | -5.69
-13 | -0.522 | 0.09373 | -0.032 | -5.566
-12.5 | -0.497 | 0.08553 | -0.032 | -5.807
-12 | -0.472 | 0.07945 | -0.032 | -5.936
-11.5 | -0.447 | 0.07364 | -0.033 | -6.068
-11 | -0.422 | 0.0675 | -0.033 | -6.251
-10.5 | -0.397 | 0.06251 | -0.035 | -6.358
-10 | -0.375 | 0.05528 | -0.039 | -6.784
-9.5 | -0.354 | 0.047 | -0.043 | -7.534
-9 | -0.318 | 0.06136 | -0.03 | -5.187
-8.5 | -0.293 | 0.05456 | -0.031 | -5.369
-8 | -0.268 | 0.04957 | -0.034 | -5.41
-7.5 | -0.291 | 0.00915 | -0.064 | -31.869
-7 | -0.265 | 0.00777 | -0.066 | -34.068
-6.5 | -0.361 | 0.0073 | -0.067 | -49.436
-6 | -0.35 | 0.00679 | -0.068 | -51.582
-5.5 | -0.313 | 0.00649 | -0.068 | -48.154
-5 | -0.263 | 0.00613 | -0.069 | -42.859
-4.5 | -0.206 | 0.00584 | -0.07 | -35.358
-4 | -0.146 | 0.0056 | -0.07 | -26.058
-3.5 | -0.082 | 0.00479 | -0.071 | -17.21
-3 | -0.017 | 0.00465 | -0.072 | -3.757
-2.5 | 0.049 | 0.00463 | -0.072 | 10.512
-2 | 0.115 | 0.00479 | -0.073 | 24.062
-1.5 | 0.183 | 0.00355 | -0.074 | 51.365
-1 | 0.25 | 0.00419 | -0.074 | 59.652
-0.5 | 0.317 | 0.00444 | -0.075 | 71.387
0 | 0.384 | 0.00463 | -0.076 | 82.87
0.5 | 0.451 | 0.00268 | -0.076 | 168.118
1 | 0.518 | 0.00299 | -0.077 | 173.218
1.5 | 0.585 | 0.00337 | -0.078 | 173.473
2 | 0.652 | 0.0037 | -0.078 | 176.119
2.5 | 0.718 | 0.00416 | -0.079 | 172.582
3 | 0.784 | 0.00466 | -0.08 | 168.067
3.5 | 0.848 | 0.00621 | -0.08 | 136.466
4 | 0.909 | 0.00706 | -0.081 | 128.657
4.5 | 0.966 | 0.00824 | -0.082 | 117.229
5 | 1.019 | 0.00907 | -0.082 | 112.38
5.5 | 1.065 | 0.01002 | -0.083 | 106.205
6 | 1.099 | 0.01121 | -0.083 | 98.046
6.5 | 1.115 | 0.0124 | -0.084 | 89.954
7 | 1.095 | 0.01391 | -0.084 | 78.76
7.5 | 0.953 | 0.01574 | -0.085 | 60.553
8 | 0.732 | 0.01738 | -0.086 | 42.091
8.5 | 0.766 | 0.01991 | -0.086 | 38.481
9 | 0.652 | 0.06065 | -0.052 | 10.756
9.5 | 0.674 | 0.07234 | -0.045 | 9.312
10 | 0.701 | 0.07003 | -0.045 | 10.016
10.5 | 0.729 | 0.07872 | -0.045 | 9.257
11 | 0.759 | 0.08134 | -0.048 | 9.335
11.5 | 0.789 | 0.08615 | -0.051 | 9.159
12 | 0.815 | 0.08656 | -0.049 | 9.413
12.5 | 0.843 | 0.09239 | -0.049 | 9.124
13 | 0.875 | 0.09581 | -0.053 | 9.13
13.5 | 0.908 | 0.09712 | -0.056 | 9.351
14 | 0.941 | 0.10058 | -0.059 | 9.356
14.5 | 0.974 | 0.10336 | -0.061 | 9.423
15 | 1.002 | 0.10992 | -0.062 | 9.119
15.5 | 1.026 | 0.12207 | -0.06 | 8.405
16 | 1.05 | 0.1251 | -0.058 | 8.393
16.5 | 1.078 | 0.12932 | -0.059 | 8.34
17 | 1.108 | 0.13219 | -0.06 | 8.385
17.5 | 1.143 | 0.13218 | -0.063 | 8.648
18 | 1.174 | 0.13581 | -0.064 | 8.648
18.5 | 1.208 | 0.13634 | -0.066 | 8.859
19 | 1.242 | 0.13753 | -0.067 | 9.033
19.5 | 1.275 | 0.13946 | -0.069 | 9.141
20 | 1.305 | 0.14463 | -0.069 | 9.021

## 96. Re 7M Mach 0.50 (2)
BIGFOIL.COM POLAR EXPORT
hq2195
HQ 2.1/9.5 |  |  |  | Cl Max: | 1.3464 | at alpha= | 9 | deg
XFOIL ncrit=9 |  |  |  | L/D Max: | 124.05 | at alpha= | 6 | deg
Re: | 7000000 |  |  | Cd Min: | 0.267 | at alpha= | -20 | deg
Mach: | 0.5 |  |  | Cl=0 at alpha= | -2.7029 | deg
|  |  |  | @ Cl=0.1, Cd= | 0.0050996
|  |  |  | @ Cl=0.4, Cd= | 0.0047552
|  |  |  | @ Cl=0.6, Cd= | 0.00519
alpha (deg) | Cl | Cd | Cm | Cl/Cd
-20 | -0.7783 | 0.267 | 0.0538 | -2.915
-19.5 | -0.7566 | 0.25937 | 0.049 | -2.9171
-19 | -0.7344 | 0.25108 | 0.0444 | -2.925
-18.5 | -0.7135 | 0.2426 | 0.0397 | -2.9411
-18 | -0.5224 | 0.20012 | 0.0282 | -2.6104
-17.5 | -0.6749 | 0.22397 | 0.0302 | -3.0134
-17 | -0.6548 | 0.21599 | 0.026 | -3.0316
-16.5 | -0.6349 | 0.20824 | 0.0219 | -3.0489
-16 | -0.6161 | 0.19976 | 0.0177 | -3.0842
-15.5 | -0.5985 | 0.19103 | 0.0137 | -3.133
-15 | -0.5816 | 0.18243 | 0.0097 | -3.1881
-14.5 | -0.564 | 0.17472 | 0.0061 | -3.228
-14 | -0.5519 | 0.165 | 0.0018 | -3.3448
-13.5 | -0.5342 | 0.15776 | -0.0015 | -3.3862
-13 | -0.5226 | 0.14896 | -0.0052 | -3.5083
-12.5 | -0.5088 | 0.14094 | -0.0086 | -3.61
-12 | -0.5001 | 0.13197 | -0.0123 | -3.7895
-11.5 | -0.4935 | 0.12282 | -0.0161 | -4.0181
-11 | -0.4869 | 0.11415 | -0.0198 | -4.2654
-10.5 | -0.4787 | 0.10608 | -0.0235 | -4.5126
-10 | -0.4725 | 0.09781 | -0.0272 | -4.8308
-9.5 | -0.4752 | 0.08813 | -0.032 | -5.392
-9 | -0.4748 | 0.0771 | -0.0403 | -6.1582
-8.5 | -0.4371 | 0.05954 | -0.0692 | -7.3413
-8 | -0.4375 | 0.04496 | -0.0897 | -9.7309
-7.5 | -0.4738 | 0.0376 | -0.0905 | -12.6011
-7 | -0.4825 | 0.02907 | -0.0908 | -16.5979
-6.5 | -0.4724 | 0.02017 | -0.0896 | -23.4209
-6 | -0.451 | 0.01053 | -0.0872 | -42.83
-5 | -0.3195 | 0.00708 | -0.0827 | -45.1271
-4 | -0.1795 | 0.00606 | -0.0803 | -29.6205
-3.5 | -0.1101 | 0.00568 | -0.0796 | -19.3838
-3 | -0.041 | 0.00547 | -0.0792 | -7.4954
-2.5 | 0.028 | 0.00528 | -0.0789 | 5.303
-2 | 0.0963 | 0.00511 | -0.0788 | 18.8454
-1.5 | 0.1638 | 0.00492 | -0.0787 | 33.2927
-1 | 0.23 | 0.00481 | -0.0785 | 47.817
0 | 0.3534 | 0.00464 | -0.0774 | 76.1638
0.5 | 0.4181 | 0.0048 | -0.0771 | 87.1042
1 | 0.4825 | 0.00494 | -0.0767 | 97.6721
1.5 | 0.5482 | 0.00505 | -0.0764 | 108.5545
2 | 0.6148 | 0.00523 | -0.0761 | 117.5526
2.5 | 0.6795 | 0.0056 | -0.0753 | 121.3393
3 | 0.7412 | 0.00624 | -0.0739 | 118.7821
3.5 | 0.8051 | 0.00676 | -0.0726 | 119.0976
4 | 0.8707 | 0.00719 | -0.0713 | 121.0987
4.5 | 0.9372 | 0.00759 | -0.0699 | 123.4783
5 | 1.0016 | 0.00821 | -0.0678 | 121.9976
5.5 | 1.0688 | 0.00867 | -0.0657 | 123.2757
6 | 1.1363 | 0.00916 | -0.0632 | 124.0502
6.5 | 1.2025 | 0.0098 | -0.06 | 122.7041
7 | 1.2689 | 0.01045 | -0.0562 | 121.4258
7.5 | 1.3304 | 0.01148 | -0.051 | 115.8885
9 | 1.3464 | 0.02268 | -0.0173 | 59.3651
9.5 | 1.3134 | 0.02905 | -0.009 | 45.2117
10 | 1.2717 | 0.03756 | -0.0058 | 33.8578
10.5 | 1.2316 | 0.04809 | -0.0081 | 25.6103
11 | 1.1969 | 0.06119 | -0.0161 | 19.5604
11.5 | 1.1669 | 0.0765 | -0.0272 | 15.2536
12 | 1.1413 | 0.09153 | -0.0372 | 12.4691
12.5 | 1.1177 | 0.10646 | -0.0465 | 10.4988
13 | 1.0968 | 0.12106 | -0.0557 | 9.06
13.5 | 1.081 | 0.13536 | -0.065 | 7.9861
14 | 1.0695 | 0.14957 | -0.0744 | 7.1505

## 97. Re 8M Mach 0.00 (1)
BIGFOIL.COM POLAR EXPORT
hq2195
HQ 2.1/9.5 |  |  |  | Cl Max: | 1.355 | at alpha= | 11 | deg
JavaFoil+Calcfoil stall+Eppler ext transition |  |  |  | L/D Max: | 152.551 | at alpha= | 2 | deg
Re: | 8000000 |  |  | Cd Min: | 0.00183 | at alpha= | -2 | deg
Mach: | 0 |  |  | Cl=0 at alpha= | -2.8684 | deg
|  |  |  | @ Cl=0.1, Cd= | 0.00183
|  |  |  | @ Cl=0.4, Cd= | 0.0028928
|  |  |  | @ Cl=0.6, Cd= | 0.004171
alpha (deg) | Cl | Cd | Cm | Cl/Cd
-16 | -0.509 | 0.10985 | -0.025 | -4.636
-15.5 | -0.525 | 0.10551 | -0.025 | -4.977
-15 | -0.54 | 0.10103 | -0.025 | -5.346
-14.5 | -0.555 | 0.0935 | -0.026 | -5.931
-14 | -0.566 | 0.08951 | -0.027 | -6.327
-13.5 | -0.576 | 0.08363 | -0.027 | -6.887
-13 | -0.583 | 0.07856 | -0.028 | -7.42
-12.5 | -0.59 | 0.07152 | -0.031 | -8.247
-12 | -0.598 | 0.06115 | -0.035 | -9.778
-11.5 | -0.602 | 0.05225 | -0.037 | -11.516
-11 | -0.677 | 0.01276 | -0.05 | -53.07
-10.5 | -0.677 | 0.00964 | -0.052 | -70.272
-10 | -0.66 | 0.00861 | -0.053 | -76.654
-9.5 | -0.632 | 0.0081 | -0.054 | -78.029
-9 | -0.601 | 0.0075 | -0.055 | -80.158
-8.5 | -0.565 | 0.00721 | -0.056 | -78.355
-8 | -0.526 | 0.00682 | -0.056 | -77.135
-7.5 | -0.484 | 0.0065 | -0.057 | -74.475
-7 | -0.439 | 0.00642 | -0.057 | -68.323
-6.5 | -0.392 | 0.00613 | -0.058 | -63.904
-6 | -0.342 | 0.0059 | -0.059 | -58.066
-5.5 | -0.291 | 0.00504 | -0.059 | -57.736
-5 | -0.238 | 0.00509 | -0.06 | -46.841
-4.5 | -0.184 | 0.00478 | -0.061 | -38.493
-4 | -0.128 | 0.0047 | -0.061 | -27.328
-3.5 | -0.072 | 0.00463 | -0.062 | -15.592
-3 | -0.015 | 0.00448 | -0.062 | -3.401
-2.5 | 0.042 | 0.00345 | -0.063 | 12.24
-2 | 0.1 | 0.00183 | -0.063 | 54.638
-1.5 | 0.158 | 0.00207 | -0.064 | 76.443
-1 | 0.217 | 0.00222 | -0.065 | 97.619
-0.5 | 0.275 | 0.00241 | -0.065 | 113.829
0 | 0.333 | 0.00262 | -0.066 | 127.231
0.5 | 0.391 | 0.00284 | -0.066 | 137.852
1 | 0.449 | 0.00318 | -0.067 | 141.317
1.5 | 0.508 | 0.00343 | -0.067 | 147.919
2 | 0.566 | 0.00371 | -0.068 | 152.551
2.5 | 0.625 | 0.00451 | -0.069 | 138.568
3 | 0.682 | 0.00498 | -0.069 | 137.046
3.5 | 0.738 | 0.00568 | -0.07 | 130.059
4 | 0.794 | 0.00617 | -0.07 | 128.778
4.5 | 0.849 | 0.00686 | -0.071 | 123.754
5 | 0.902 | 0.00775 | -0.071 | 116.441
5.5 | 0.955 | 0.00836 | -0.072 | 114.222
6 | 1.005 | 0.00902 | -0.072 | 111.36
6.5 | 1.054 | 0.0097 | -0.073 | 108.597
7 | 1.1 | 0.01049 | -0.073 | 104.865
7.5 | 1.144 | 0.01133 | -0.074 | 100.958
8 | 1.185 | 0.01221 | -0.074 | 97.015
8.5 | 1.223 | 0.01326 | -0.075 | 92.256
9 | 1.258 | 0.01426 | -0.075 | 88.24
9.5 | 1.29 | 0.01525 | -0.075 | 84.603
10 | 1.318 | 0.01647 | -0.076 | 80.043
10.5 | 1.343 | 0.01779 | -0.076 | 75.459
11 | 1.355 | 0.01924 | -0.077 | 70.424
11.5 | 1.354 | 0.01985 | -0.077 | 68.198
12 | 1.346 | 0.02144 | -0.078 | 62.798
12.5 | 1.332 | 0.02367 | -0.078 | 56.259
13 | 1.311 | 0.02619 | -0.078 | 50.049
13.5 | 1.266 | 0.02305 | -0.078 | 54.938
14 | 1.214 | 0.02116 | -0.076 | 57.384
14.5 | 1.143 | 0.0297 | -0.074 | 38.475
15 | 1.039 | 0.05552 | -0.067 | 18.708
15.5 | 0.962 | 0.08237 | -0.059 | 11.675
16 | 0.896 | 0.11006 | -0.05 | 8.142

## 98. Re 8M Mach 0.00 (2)
BIGFOIL.COM POLAR EXPORT
hq2195
HQ 2.1/9.5 |  |  |  | Cl Max: | 1.8863 | at alpha= | 18.5 | deg
XFOIL ncrit=9 |  |  |  | L/D Max: | 132.27 | at alpha= | 8 | deg
Re: | 8000000 |  |  | Cd Min: | 0.05072 | at alpha= | 20 | deg
Mach: | 0 |  |  | Cl=0 at alpha= | -2.7421 | deg
|  |  |  | @ Cl=0.1, Cd= | 0.0048046
|  |  |  | @ Cl=0.4, Cd= | 0.0047671
|  |  |  | @ Cl=0.6, Cd= | 0.0053436
alpha (deg) | Cl | Cd | Cm | Cl/Cd
-19.5 | -1.4722 | 0.0491 | -0.0629 | -29.9837
-19 | -1.4859 | 0.04071 | -0.0687 | -36.4996
-18.5 | -1.5128 | 0.03177 | -0.074 | -47.6172
-18 | -1.5174 | 0.02651 | -0.0757 | -57.2388
-17.5 | -1.5072 | 0.02389 | -0.0742 | -63.0892
-17 | -1.4881 | 0.02157 | -0.0717 | -68.9893
-16.5 | -1.4585 | 0.01971 | -0.0698 | -73.998
-16 | -1.4228 | 0.01823 | -0.0681 | -78.0472
-15.5 | -1.3834 | 0.01699 | -0.0667 | -81.4244
-15 | -1.3414 | 0.01592 | -0.0654 | -84.2588
-14.5 | -1.2979 | 0.01497 | -0.0641 | -86.7001
-14 | -1.2535 | 0.01414 | -0.0628 | -88.6492
-13.5 | -1.209 | 0.01332 | -0.0613 | -90.7658
-13 | -1.1521 | 0.01222 | -0.0626 | -94.2799
-12.5 | -1.0939 | 0.01129 | -0.0641 | -96.8911
-12 | -1.0342 | 0.01057 | -0.0656 | -97.843
-11.5 | -0.974 | 0.00995 | -0.0671 | -97.8894
-11 | -0.9109 | 0.00942 | -0.0691 | -96.6985
-10.5 | -0.8585 | 0.00903 | -0.0687 | -95.072
-10 | -0.8075 | 0.00851 | -0.0679 | -94.8884
-9.5 | -0.7548 | 0.00809 | -0.0675 | -93.3004
-9 | -0.7008 | 0.00776 | -0.0673 | -90.3093
-8.5 | -0.6462 | 0.00747 | -0.0672 | -86.506
-8 | -0.5911 | 0.00722 | -0.0671 | -81.8698
-7.5 | -0.5356 | 0.007 | -0.0671 | -76.5143
-7 | -0.4805 | 0.0066 | -0.067 | -72.803
-6.5 | -0.4247 | 0.00632 | -0.0671 | -67.1994
-6 | -0.3689 | 0.00611 | -0.0671 | -60.3764
-5.5 | -0.3131 | 0.00597 | -0.0671 | -52.4456
-5 | -0.2566 | 0.00582 | -0.0671 | -44.0893
-4.5 | -0.2002 | 0.00561 | -0.0672 | -35.6863
-4 | -0.1434 | 0.00543 | -0.0674 | -26.4088
-3.5 | -0.0864 | 0.00529 | -0.0676 | -16.3327
-3 | -0.0294 | 0.00515 | -0.0677 | -5.7087
-2.5 | 0.0276 | 0.005 | -0.0679 | 5.52
-2 | 0.0846 | 0.00484 | -0.0681 | 17.4793
-1.5 | 0.1412 | 0.00471 | -0.0682 | 29.9788
-1 | 0.1972 | 0.00462 | -0.0683 | 42.684
-0.5 | 0.2503 | 0.0047 | -0.0679 | 53.2553
0 | 0.3035 | 0.00448 | -0.0678 | 67.7455
0.5 | 0.358 | 0.00466 | -0.0677 | 76.824
1 | 0.4129 | 0.0048 | -0.0676 | 86.0208
1.5 | 0.4687 | 0.00476 | -0.0676 | 98.4664
2 | 0.5246 | 0.00489 | -0.0676 | 107.2802
2.5 | 0.5793 | 0.00519 | -0.0675 | 111.6185
3 | 0.6332 | 0.00559 | -0.0672 | 113.2737
3.5 | 0.6868 | 0.00601 | -0.0668 | 114.2762
4 | 0.7406 | 0.0064 | -0.0665 | 115.7188
4.5 | 0.7953 | 0.00667 | -0.0664 | 119.2354
5 | 0.8497 | 0.00695 | -0.0662 | 122.259
5.5 | 0.9029 | 0.00735 | -0.0658 | 122.8435
6 | 0.956 | 0.00773 | -0.0654 | 123.674
6.5 | 1.0096 | 0.00799 | -0.0651 | 126.3579
7 | 1.0623 | 0.0083 | -0.0647 | 127.988
7.5 | 1.1147 | 0.00861 | -0.0642 | 129.4657
8 | 1.1653 | 0.00881 | -0.0634 | 132.2701
9 | 1.2694 | 0.00964 | -0.0625 | 131.6805
9.5 | 1.3208 | 0.01006 | -0.062 | 131.2922
10 | 1.3712 | 0.01054 | -0.0613 | 130.0949
10.5 | 1.4201 | 0.01115 | -0.0604 | 127.3632
11 | 1.4689 | 0.0117 | -0.0596 | 125.547
11.5 | 1.5167 | 0.0123 | -0.0586 | 123.3089
12 | 1.5623 | 0.01305 | -0.0573 | 119.7165
12.5 | 1.6071 | 0.01379 | -0.0559 | 116.541
13 | 1.651 | 0.01452 | -0.0544 | 113.7052
13.5 | 1.6922 | 0.01537 | -0.0525 | 110.0976
14 | 1.7299 | 0.01637 | -0.0501 | 105.675
14.5 | 1.7638 | 0.01748 | -0.0472 | 100.9039
15 | 1.7904 | 0.01842 | -0.0428 | 97.1987
15.5 | 1.8112 | 0.01949 | -0.0378 | 92.9297
16 | 1.831 | 0.02079 | -0.0332 | 88.0712
16.5 | 1.8489 | 0.02237 | -0.029 | 82.6509
17 | 1.8635 | 0.02434 | -0.025 | 76.5612
17.5 | 1.8748 | 0.02675 | -0.0214 | 70.086
18 | 1.8803 | 0.02987 | -0.018 | 62.9494
18.5 | 1.8863 | 0.03328 | -0.0156 | 56.6797
19 | 1.8829 | 0.03792 | -0.0136 | 49.6545
19.5 | 1.8761 | 0.04341 | -0.0128 | 43.2182
20 | 1.8595 | 0.05072 | -0.0133 | 36.6621

## 99. Re 8M Mach 0.10 (1)
BIGFOIL.COM POLAR EXPORT
hq2195
HQ 2.1/9.5 |  |  |  | Cl Max: | 1.349 | at alpha= | 11 | deg
JavaFoil+Calcfoil stall+Eppler ext transition |  |  |  | L/D Max: | 153.727 | at alpha= | 2 | deg
Re: | 8000000 |  |  | Cd Min: | 0.00183 | at alpha= | -2 | deg
Mach: | 0.1 |  |  | Cl=0 at alpha= | -2.8684 | deg
|  |  |  | @ Cl=0.1, Cd= | 0.001858
|  |  |  | @ Cl=0.4, Cd= | 0.0028686
|  |  |  | @ Cl=0.6, Cd= | 0.0041414
alpha (deg) | Cl | Cd | Cm | Cl/Cd
-15.5 | -0.493 | 0.10651 | -0.025 | -4.63
-15 | -0.512 | 0.10183 | -0.026 | -5.023
-14.5 | -0.529 | 0.09492 | -0.026 | -5.568
-14 | -0.544 | 0.09061 | -0.027 | -5.999
-13.5 | -0.557 | 0.0851 | -0.027 | -6.541
-13 | -0.566 | 0.07963 | -0.028 | -7.114
-12.5 | -0.573 | 0.07461 | -0.028 | -7.683
-12 | -0.58 | 0.06746 | -0.031 | -8.598
-11.5 | -0.582 | 0.06129 | -0.033 | -9.492
-11 | -0.649 | 0.0188 | -0.049 | -34.491
-10.5 | -0.669 | 0.01019 | -0.052 | -65.706
-10 | -0.655 | 0.0088 | -0.054 | -74.456
-9.5 | -0.63 | 0.00808 | -0.054 | -78.026
-9 | -0.6 | 0.00757 | -0.055 | -79.25
-8.5 | -0.565 | 0.00721 | -0.056 | -78.385
-8 | -0.526 | 0.00681 | -0.057 | -77.323
-7.5 | -0.485 | 0.00656 | -0.057 | -73.819
-7 | -0.44 | 0.00639 | -0.058 | -68.839
-6.5 | -0.393 | 0.00613 | -0.058 | -64.143
-6 | -0.344 | 0.00586 | -0.059 | -58.66
-5.5 | -0.292 | 0.00499 | -0.06 | -58.55
-5 | -0.239 | 0.00513 | -0.06 | -46.604
-4.5 | -0.185 | 0.00482 | -0.061 | -38.34
-4 | -0.129 | 0.00469 | -0.061 | -27.496
-3.5 | -0.073 | 0.00458 | -0.062 | -15.832
-3 | -0.015 | 0.00454 | -0.063 | -3.372
-2.5 | 0.042 | 0.00348 | -0.063 | 12.21
-2 | 0.101 | 0.00183 | -0.064 | 54.974
-1.5 | 0.159 | 0.00207 | -0.064 | 76.919
-1 | 0.218 | 0.00221 | -0.065 | 98.272
-0.5 | 0.276 | 0.00239 | -0.065 | 115.76
0 | 0.334 | 0.00259 | -0.066 | 129.191
0.5 | 0.393 | 0.00283 | -0.067 | 138.664
1 | 0.451 | 0.00315 | -0.067 | 143.208
1.5 | 0.51 | 0.00346 | -0.068 | 147.471
2 | 0.569 | 0.0037 | -0.068 | 153.727
2.5 | 0.628 | 0.00454 | -0.069 | 138.128
3 | 0.685 | 0.00497 | -0.069 | 137.862
3.5 | 0.742 | 0.00567 | -0.07 | 130.755
4 | 0.798 | 0.00618 | -0.071 | 129.211
4.5 | 0.853 | 0.0069 | -0.071 | 123.517
5 | 0.907 | 0.00779 | -0.072 | 116.359
5.5 | 0.959 | 0.00841 | -0.072 | 114.012
6 | 1.009 | 0.00908 | -0.073 | 111.133
6.5 | 1.058 | 0.00977 | -0.073 | 108.263
7 | 1.104 | 0.01054 | -0.073 | 104.694
7.5 | 1.147 | 0.01139 | -0.074 | 100.77
8 | 1.188 | 0.01235 | -0.074 | 96.181
8.5 | 1.225 | 0.01334 | -0.075 | 91.836
9 | 1.26 | 0.01436 | -0.075 | 87.689
9.5 | 1.29 | 0.01551 | -0.076 | 83.178
10 | 1.317 | 0.01684 | -0.076 | 78.171
10.5 | 1.339 | 0.01801 | -0.077 | 74.376
11 | 1.349 | 0.01953 | -0.077 | 69.07
11.5 | 1.344 | 0.02041 | -0.077 | 65.878
12 | 1.332 | 0.02195 | -0.078 | 60.703
12.5 | 1.313 | 0.02423 | -0.078 | 54.182
13 | 1.287 | 0.02694 | -0.079 | 47.776
13.5 | 1.229 | 0.02094 | -0.077 | 58.691
14 | 1.166 | 0.02108 | -0.076 | 55.306
14.5 | 1.069 | 0.04062 | -0.071 | 26.316
15 | 0.961 | 0.07578 | -0.061 | 12.682
15.5 | 0.894 | 0.09942 | -0.053 | 8.99
16 | 0.844 | 0.11492 | -0.048 | 7.341

## 100. Re 8M Mach 0.10 (2)
BIGFOIL.COM POLAR EXPORT
hq2195
HQ 2.1/9.5 |  |  |  | Cl Max: | 1.8632 | at alpha= | 17.5 | deg
XFOIL ncrit=9 |  |  |  | L/D Max: | 133.015 | at alpha= | 8.5 | deg
Re: | 8000000 |  |  | Cd Min: | 0.06157 | at alpha= | 20 | deg
Mach: | 0.1 |  |  | Cl=0 at alpha= | -2.7413 | deg
|  |  |  | @ Cl=0.1, Cd= | 0.0048157
|  |  |  | @ Cl=0.4, Cd= | 0.0047615
|  |  |  | @ Cl=0.6, Cd= | 0.0053391
alpha (deg) | Cl | Cd | Cm | Cl/Cd
-18.5 | -1.4118 | 0.04833 | -0.0655 | -29.2117
-18 | -1.4562 | 0.03593 | -0.0746 | -40.5288
-17.5 | -1.4586 | 0.0302 | -0.0775 | -48.298
-17 | -1.464 | 0.02542 | -0.078 | -57.5924
-16.5 | -1.4543 | 0.02257 | -0.0748 | -64.4351
-16 | -1.4263 | 0.02039 | -0.0726 | -69.951
-15.5 | -1.3915 | 0.01863 | -0.0707 | -74.6914
-15 | -1.3521 | 0.01715 | -0.0689 | -78.8397
-14.5 | -1.3098 | 0.01592 | -0.0673 | -82.2739
-14 | -1.2656 | 0.01488 | -0.0657 | -85.0538
-13.5 | -1.2214 | 0.01393 | -0.0639 | -87.6813
-13 | -1.1641 | 0.01302 | -0.0647 | -89.4086
-12.5 | -1.1055 | 0.01186 | -0.0659 | -93.2125
-12 | -1.0451 | 0.01095 | -0.0673 | -95.4429
-11.5 | -0.9841 | 0.01022 | -0.0687 | -96.2916
-11 | -0.9198 | 0.00961 | -0.0706 | -95.7128
-10.5 | -0.8667 | 0.00918 | -0.07 | -94.4118
-10 | -0.8146 | 0.00875 | -0.0692 | -93.0971
-9.5 | -0.7616 | 0.00823 | -0.0686 | -92.5395
-9 | -0.707 | 0.00786 | -0.0683 | -89.9491
-8.5 | -0.6518 | 0.00755 | -0.068 | -86.3311
-8 | -0.5961 | 0.00728 | -0.0679 | -81.8819
-7.5 | -0.54 | 0.00704 | -0.0678 | -76.7045
-7 | -0.4843 | 0.00666 | -0.0677 | -72.7177
-6 | -0.3717 | 0.00614 | -0.0676 | -60.5375
-5.5 | -0.3154 | 0.00599 | -0.0675 | -52.6544
-5 | -0.2586 | 0.00583 | -0.0676 | -44.3568
-4.5 | -0.2017 | 0.00563 | -0.0677 | -35.8259
-4 | -0.1445 | 0.00544 | -0.0678 | -26.5625
-3.5 | -0.0871 | 0.00529 | -0.0679 | -16.465
-3 | -0.0297 | 0.00515 | -0.0681 | -5.767
-2.5 | 0.0277 | 0.005 | -0.0682 | 5.54
-2 | 0.085 | 0.00485 | -0.0684 | 17.5258
-1.5 | 0.1419 | 0.00472 | -0.0685 | 30.0636
-1 | 0.1982 | 0.00462 | -0.0686 | 42.9004
-0.5 | 0.2517 | 0.0047 | -0.0683 | 53.5532
0 | 0.3051 | 0.00448 | -0.0681 | 68.1027
0.5 | 0.36 | 0.00466 | -0.068 | 77.2532
1 | 0.4152 | 0.0048 | -0.0679 | 86.5
1.5 | 0.4713 | 0.00477 | -0.0679 | 98.805
2 | 0.5276 | 0.00489 | -0.0679 | 107.8937
2.5 | 0.5825 | 0.00521 | -0.0677 | 111.8042
3 | 0.6367 | 0.00561 | -0.0674 | 113.4938
3.5 | 0.6906 | 0.00603 | -0.0671 | 114.5274
4 | 0.7448 | 0.00643 | -0.0667 | 115.832
4.5 | 0.7999 | 0.00669 | -0.0666 | 119.5665
5 | 0.8547 | 0.00697 | -0.0663 | 122.6255
5.5 | 0.9082 | 0.0074 | -0.0659 | 122.7297
6 | 0.9618 | 0.00778 | -0.0655 | 123.6247
6.5 | 1.0159 | 0.00803 | -0.0651 | 126.5131
7 | 1.069 | 0.00836 | -0.0646 | 127.8708
7.5 | 1.122 | 0.00866 | -0.0641 | 129.5612
8 | 1.1731 | 0.00888 | -0.0632 | 132.1059
8.5 | 1.2264 | 0.00922 | -0.0628 | 133.0152
9 | 1.2781 | 0.00972 | -0.0621 | 131.4918
9.5 | 1.33 | 0.01015 | -0.0615 | 131.0345
10 | 1.3806 | 0.01069 | -0.0606 | 129.1487
10.5 | 1.43 | 0.01131 | -0.0596 | 126.4368
11 | 1.4794 | 0.01187 | -0.0586 | 124.6335
11.5 | 1.5271 | 0.01255 | -0.0574 | 121.6813
12 | 1.5727 | 0.01336 | -0.0558 | 117.7171
12.5 | 1.6184 | 0.01407 | -0.0543 | 115.0249
13 | 1.6617 | 0.0149 | -0.0524 | 111.5235
13.5 | 1.7015 | 0.01589 | -0.05 | 107.0799
14 | 1.7378 | 0.017 | -0.0471 | 102.2235
14.5 | 1.7701 | 0.01802 | -0.0436 | 98.2297
15 | 1.7919 | 0.01905 | -0.0382 | 94.063
15.5 | 1.8119 | 0.02033 | -0.0331 | 89.1244
16 | 1.8302 | 0.02189 | -0.0285 | 83.609
16.5 | 1.8448 | 0.02389 | -0.0241 | 77.2206
17 | 1.8553 | 0.02639 | -0.02 | 70.3031
17.5 | 1.8632 | 0.02937 | -0.0166 | 63.4389
18 | 1.863 | 0.03336 | -0.0136 | 55.8453
18.5 | 1.8627 | 0.03782 | -0.0117 | 49.2517
19 | 1.853 | 0.04373 | -0.0108 | 42.3737
19.5 | 1.8365 | 0.05118 | -0.0114 | 35.8832
20 | 1.8071 | 0.06157 | -0.0147 | 29.3503

## 101. Re 8M Mach 0.25 (1)
BIGFOIL.COM POLAR EXPORT
hq2195
HQ 2.1/9.5 |  |  |  | Cl Max: | 1.302 | at alpha= | 10.5 | deg
JavaFoil+Calcfoil stall+Eppler ext transition |  |  |  | L/D Max: | 157.808 | at alpha= | 2 | deg
Re: | 8000000 |  |  | Cd Min: | 0.00185 | at alpha= | -2 | deg
Mach: | 0.25 |  |  | Cl=0 at alpha= | -2.8667 | deg
|  |  |  | @ Cl=0.1, Cd= | 0.0019863
|  |  |  | @ Cl=0.4, Cd= | 0.002784
|  |  |  | @ Cl=0.6, Cd= | 0.12824
alpha (deg) | Cl | Cd | Cm | Cl/Cd
-14.5 | -0.29 | 0.10369 | -0.025 | -2.801
-14 | -0.339 | 0.09719 | -0.026 | -3.491
-13.5 | -0.383 | 0.09209 | -0.026 | -4.162
-13 | -0.422 | 0.08628 | -0.027 | -4.894
-12.5 | -0.457 | 0.07817 | -0.029 | -5.844
-12 | -0.485 | 0.07255 | -0.029 | -6.679
-11.5 | -0.505 | 0.06907 | -0.029 | -7.305
-11 | -0.518 | 0.06496 | -0.03 | -7.971
-10.5 | -0.523 | 0.06107 | -0.03 | -8.572
-10 | -0.523 | 0.05271 | -0.035 | -9.921
-9.5 | -0.604 | 0.0092 | -0.055 | -65.626
-9 | -0.586 | 0.0081 | -0.056 | -72.329
-8.5 | -0.558 | 0.00772 | -0.057 | -72.273
-8 | -0.525 | 0.00716 | -0.058 | -73.307
-7.5 | -0.487 | 0.00678 | -0.059 | -71.766
-7 | -0.444 | 0.00659 | -0.059 | -67.44
-6.5 | -0.399 | 0.00628 | -0.06 | -63.489
-6 | -0.35 | 0.00602 | -0.061 | -58.104
-5.5 | -0.298 | 0.00581 | -0.061 | -51.323
-5 | -0.245 | 0.00496 | -0.062 | -49.374
-4.5 | -0.189 | 0.00481 | -0.062 | -39.323
-4 | -0.132 | 0.00476 | -0.063 | -27.831
-3.5 | -0.074 | 0.00463 | -0.064 | -16.076
-3 | -0.016 | 0.00457 | -0.064 | -3.438
-2.5 | 0.044 | 0.00453 | -0.065 | 9.628
-2 | 0.103 | 0.00185 | -0.065 | 55.753
-1.5 | 0.163 | 0.00384 | -0.066 | 42.563
-1 | 0.224 | 0.00218 | -0.067 | 102.568
-0.5 | 0.284 | 0.00237 | -0.067 | 119.506
0 | 0.344 | 0.00256 | -0.068 | 134.004
0.5 | 0.404 | 0.0028 | -0.068 | 143.978
1 | 0.464 | 0.00316 | -0.069 | 146.672
1.5 | 0.524 | 0.00341 | -0.07 | 153.512
2 | 0.584 | 0.0037 | -0.07 | 157.808
2.5 | 0.644 | 0.00408 | -0.071 | 157.756
3 | 0.704 | 0.00502 | -0.071 | 140.218
3.5 | 0.762 | 0.00579 | -0.072 | 131.531
4 | 0.819 | 0.00629 | -0.072 | 130.299
4.5 | 0.875 | 0.00701 | -0.073 | 124.743
5 | 0.929 | 0.00796 | -0.074 | 116.684
5.5 | 0.981 | 0.00863 | -0.074 | 113.767
6 | 1.032 | 0.00931 | -0.075 | 110.759
6.5 | 1.079 | 0.01011 | -0.075 | 106.747
7 | 1.123 | 0.01097 | -0.076 | 102.355
7.5 | 1.164 | 0.01192 | -0.076 | 97.589
8 | 1.2 | 0.01291 | -0.076 | 92.971
8.5 | 1.232 | 0.01408 | -0.077 | 87.483
9 | 1.258 | 0.01528 | -0.077 | 82.366
9.5 | 1.279 | 0.01664 | -0.078 | 76.873
10 | 1.294 | 0.01794 | -0.078 | 72.123
10.5 | 1.302 | 0.01989 | -0.079 | 65.482
11 | 1.29 | 0.02181 | -0.079 | 59.163
11.5 | 1.256 | 0.0229 | -0.08 | 54.829
12 | 1.188 | 0.02036 | -0.079 | 58.337
12.5 | 1.108 | 0.01892 | -0.078 | 58.543
13 | 0.892 | 0.07476 | -0.056 | 11.935
13.5 | 0.81 | 0.08849 | -0.05 | 9.15
14 | 0.725 | 0.1026 | -0.043 | 7.068
14.5 | 0.643 | 0.11271 | -0.043 | 5.706
15 | 0.556 | 0.11786 | -0.043 | 4.72
15.5 | 0.464 | 0.12824 | -0.042 | 3.615

## 102. Re 8M Mach 0.25 (2)
BIGFOIL.COM POLAR EXPORT
hq2195
HQ 2.1/9.5 |  |  |  | Cl Max: | 1.7701 | at alpha= | 15.5 | deg
XFOIL ncrit=9 |  |  |  | L/D Max: | 130.742 | at alpha= | 8 | deg
Re: | 8000000 |  |  | Cd Min: | 0.21283 | at alpha= | -18 | deg
Mach: | 0.25 |  |  | Cl=0 at alpha= | -2.7348 | deg
|  |  |  | @ Cl=0.1, Cd= | 0.0048415
|  |  |  | @ Cl=0.4, Cd= | 0.0047568
|  |  |  | @ Cl=0.6, Cd= | 0.0052781
alpha (deg) | Cl | Cd | Cm | Cl/Cd
-18 | -0.6645 | 0.21283 | 0.03 | -3.1222
-17.5 | -0.6474 | 0.20664 | 0.0264 | -3.133
-17 | -0.6334 | 0.19862 | 0.0226 | -3.189
-16.5 | -0.6275 | 0.18725 | 0.0181 | -3.3511
-16 | -0.6218 | 0.17686 | 0.0136 | -3.5158
-15.5 | -0.6102 | 0.16911 | 0.01 | -3.6083
-15 | -0.6014 | 0.16073 | 0.0063 | -3.7417
-14 | -1.0596 | 0.04722 | -0.0698 | -22.4396
-13.5 | -1.1079 | 0.03489 | -0.0805 | -31.7541
-13 | -1.1583 | 0.02586 | -0.0794 | -44.7912
-12.5 | -1.1513 | 0.02008 | -0.0764 | -57.3357
-11.5 | -1.039 | 0.01368 | -0.078 | -75.9503
-11 | -0.9691 | 0.0116 | -0.0799 | -83.5431
-10.5 | -0.912 | 0.01064 | -0.0785 | -85.7143
-10 | -0.8568 | 0.00993 | -0.0766 | -86.284
-9.5 | -0.7996 | 0.00932 | -0.0753 | -85.794
-9 | -0.742 | 0.00868 | -0.0741 | -85.4839
-8.5 | -0.6835 | 0.00812 | -0.0732 | -84.1749
-8 | -0.6244 | 0.00771 | -0.0725 | -80.9857
-7.5 | -0.5651 | 0.00735 | -0.0719 | -76.8844
-7 | -0.5056 | 0.00706 | -0.0714 | -71.6147
-6.5 | -0.4468 | 0.00661 | -0.071 | -67.5946
-6 | -0.3877 | 0.00632 | -0.0706 | -61.3449
-5.5 | -0.3288 | 0.00611 | -0.0703 | -53.8134
-5 | -0.2694 | 0.00591 | -0.0701 | -45.5838
-4.5 | -0.21 | 0.00574 | -0.07 | -36.5854
-4 | -0.1507 | 0.0055 | -0.07 | -27.4
-3.5 | -0.091 | 0.00533 | -0.07 | -17.0732
-3 | -0.0315 | 0.00519 | -0.0701 | -6.0694
-2.5 | 0.0279 | 0.00504 | -0.0702 | 5.5357
-2 | 0.0871 | 0.00487 | -0.0703 | 17.885
-1.5 | 0.146 | 0.00474 | -0.0704 | 30.8017
-1 | 0.2039 | 0.00466 | -0.0704 | 43.7554
-0.5 | 0.2589 | 0.00477 | -0.07 | 54.2767
0 | 0.3141 | 0.00452 | -0.0699 | 69.4912
0.5 | 0.3707 | 0.00469 | -0.0697 | 79.0405
1 | 0.4277 | 0.00482 | -0.0696 | 88.7344
1.5 | 0.4855 | 0.00481 | -0.0696 | 100.9356
2 | 0.5438 | 0.00493 | -0.0695 | 110.3043
2.5 | 0.6003 | 0.00528 | -0.0692 | 113.6932
3 | 0.6561 | 0.00571 | -0.0688 | 114.9037
3.5 | 0.7119 | 0.00615 | -0.0683 | 115.7561
4 | 0.7683 | 0.00653 | -0.0678 | 117.657
4.5 | 0.8255 | 0.00682 | -0.0675 | 121.0411
6 | 0.9941 | 0.00797 | -0.0656 | 124.7302
6.5 | 1.0505 | 0.00829 | -0.065 | 126.7189
7 | 1.1062 | 0.00865 | -0.0641 | 127.8844
7.5 | 1.1621 | 0.00896 | -0.0632 | 129.6987
8 | 1.2159 | 0.0093 | -0.0618 | 130.7419
9 | 1.3262 | 0.01022 | -0.0594 | 129.7652
9.5 | 1.38 | 0.01084 | -0.0579 | 127.3063
10 | 1.4331 | 0.01151 | -0.0562 | 124.5091
10.5 | 1.4851 | 0.01224 | -0.0543 | 121.3317
11 | 1.5347 | 0.01315 | -0.0519 | 116.7072
11.5 | 1.5841 | 0.014 | -0.0494 | 113.15
12 | 1.63 | 0.01504 | -0.0464 | 108.3777
12.5 | 1.6705 | 0.01635 | -0.0425 | 102.1713
13 | 1.7063 | 0.0177 | -0.038 | 96.4011
13.5 | 1.7277 | 0.01905 | -0.031 | 90.6929
14 | 1.7466 | 0.02072 | -0.0245 | 84.2954
14.5 | 1.759 | 0.02305 | -0.0183 | 76.3124
15 | 1.7681 | 0.02592 | -0.0129 | 68.2137
15.5 | 1.7701 | 0.02972 | -0.0082 | 59.5592
16 | 1.7661 | 0.03453 | -0.0048 | 51.1468
16.5 | 1.7494 | 0.04119 | -0.003 | 42.4715
17 | 1.7222 | 0.05003 | -0.0037 | 34.4233
17.5 | 1.6922 | 0.06098 | -0.0077 | 27.7501
18 | 1.6482 | 0.07594 | -0.0161 | 21.704
18.5 | 1.5952 | 0.09383 | -0.0273 | 17.001
19 | 1.5327 | 0.1142 | -0.0406 | 13.4212
19.5 | 1.4615 | 0.13726 | -0.0563 | 10.6477
20 | 1.3778 | 0.16414 | -0.0755 | 8.3941

## 103. Re 8M Mach 0.50 (1)
BIGFOIL.COM POLAR EXPORT
hq2195
HQ 2.1/9.5 |  |  |  | Cl Max: | 1.308 | at alpha= | 20 | deg
JavaFoil+Calcfoil stall+Eppler ext transition |  |  |  | L/D Max: | 176.295 | at alpha= | 2 | deg
Re: | 8000000 |  |  | Cd Min: | 0.0024 | at alpha= | 0 | deg
Mach: | 0.5 |  |  | Cl=0 at alpha= | -2.8712 | deg
|  |  |  | @ Cl=0.1, Cd= | 0.0050114
|  |  |  | @ Cl=0.4, Cd= | 0.0024621
|  |  |  | @ Cl=0.6, Cd= | 0.0034361
alpha (deg) | Cl | Cd | Cm | Cl/Cd
-20 | -0.869 | 0.1515 | -0.031 | -5.739
-19.5 | -0.845 | 0.16512 | -0.031 | -5.118
-19 | -0.822 | 0.14673 | -0.031 | -5.602
-18.5 | -0.798 | 0.13865 | -0.032 | -5.756
-18 | -0.774 | 0.13289 | -0.032 | -5.821
-17.5 | -0.749 | 0.12437 | -0.032 | -6.022
-17 | -0.723 | 0.12133 | -0.032 | -5.961
-16.5 | -0.697 | 0.11924 | -0.031 | -5.844
-16 | -0.67 | 0.11586 | -0.031 | -5.787
-15.5 | -0.645 | 0.1112 | -0.03 | -5.802
-15 | -0.621 | 0.10548 | -0.03 | -5.883
-14.5 | -0.596 | 0.10186 | -0.031 | -5.851
-14 | -0.571 | 0.09859 | -0.031 | -5.794
-13.5 | -0.546 | 0.09298 | -0.031 | -5.876
-13 | -0.522 | 0.09165 | -0.032 | -5.693
-12.5 | -0.497 | 0.08535 | -0.032 | -5.82
-12 | -0.472 | 0.07856 | -0.032 | -6.005
-11.5 | -0.447 | 0.07239 | -0.033 | -6.175
-11 | -0.422 | 0.0671 | -0.034 | -6.291
-10.5 | -0.399 | 0.06023 | -0.037 | -6.628
-10 | -0.377 | 0.05268 | -0.041 | -7.161
-9.5 | -0.396 | 0.01702 | -0.058 | -23.254
-9 | -0.318 | 0.06098 | -0.03 | -5.22
-8.5 | -0.293 | 0.05452 | -0.031 | -5.375
-8 | -0.268 | 0.04917 | -0.035 | -5.459
-7.5 | -0.293 | 0.00871 | -0.064 | -33.619
-7 | -0.265 | 0.00751 | -0.066 | -35.298
-6.5 | -0.361 | 0.00719 | -0.067 | -50.215
-6 | -0.351 | 0.00664 | -0.068 | -52.77
-5.5 | -0.313 | 0.00634 | -0.068 | -49.34
-5 | -0.263 | 0.00599 | -0.069 | -43.885
-4.5 | -0.206 | 0.00569 | -0.07 | -36.263
-4 | -0.146 | 0.00476 | -0.07 | -30.626
-3.5 | -0.082 | 0.00465 | -0.071 | -17.722
-3 | -0.017 | 0.00467 | -0.072 | -3.735
-2.5 | 0.049 | 0.00454 | -0.072 | 10.712
-2 | 0.115 | 0.00515 | -0.073 | 22.382
-1.5 | 0.183 | 0.00516 | -0.074 | 35.382
-1 | 0.25 | 0.00389 | -0.074 | 64.207
-0.5 | 0.317 | 0.00437 | -0.075 | 72.521
0 | 0.384 | 0.0024 | -0.076 | 159.599
0.5 | 0.451 | 0.00266 | -0.076 | 169.381
1 | 0.518 | 0.00296 | -0.077 | 174.836
1.5 | 0.585 | 0.00336 | -0.078 | 174.225
2 | 0.652 | 0.0037 | -0.078 | 176.295
2.5 | 0.718 | 0.00412 | -0.079 | 174.212
3 | 0.784 | 0.00465 | -0.08 | 168.412
3.5 | 0.848 | 0.00614 | -0.08 | 138.111
4 | 0.909 | 0.00705 | -0.081 | 128.984
4.5 | 0.966 | 0.0081 | -0.082 | 119.287
5 | 1.019 | 0.00892 | -0.082 | 114.26
5.5 | 1.065 | 0.00985 | -0.083 | 108.099
6 | 1.099 | 0.01098 | -0.083 | 100.102
6.5 | 1.115 | 0.01211 | -0.084 | 92.046
7 | 1.095 | 0.01361 | -0.084 | 80.515
7.5 | 0.953 | 0.01538 | -0.085 | 61.976
8 | 0.732 | 0.01681 | -0.086 | 43.526
8.5 | 0.766 | 0.01946 | -0.086 | 39.355
9 | 0.655 | 0.05858 | -0.054 | 11.188
9.5 | 0.674 | 0.07058 | -0.045 | 9.55
10 | 0.703 | 0.06973 | -0.047 | 10.084
10.5 | 0.73 | 0.07553 | -0.046 | 9.664
11 | 0.761 | 0.07952 | -0.05 | 9.564
11.5 | 0.79 | 0.08451 | -0.052 | 9.353
12 | 0.815 | 0.08668 | -0.049 | 9.402
12.5 | 0.843 | 0.09118 | -0.049 | 9.246
13 | 0.877 | 0.09351 | -0.054 | 9.375
13.5 | 0.909 | 0.09562 | -0.057 | 9.51
14 | 0.944 | 0.09725 | -0.06 | 9.71
14.5 | 0.976 | 0.10113 | -0.062 | 9.655
15 | 1.004 | 0.10748 | -0.062 | 9.341
15.5 | 1.027 | 0.12182 | -0.06 | 8.427
16 | 1.05 | 0.122 | -0.058 | 8.607
16.5 | 1.079 | 0.1262 | -0.059 | 8.547
17 | 1.11 | 0.12879 | -0.061 | 8.62
17.5 | 1.145 | 0.12908 | -0.063 | 8.87
18 | 1.176 | 0.13413 | -0.064 | 8.765
18.5 | 1.21 | 0.13323 | -0.066 | 9.084
19 | 1.245 | 0.13325 | -0.068 | 9.344
19.5 | 1.278 | 0.13646 | -0.069 | 9.363
20 | 1.308 | 0.14128 | -0.07 | 9.255

## 104. Re 8M Mach 0.50 (2)
BIGFOIL.COM POLAR EXPORT
hq2195
HQ 2.1/9.5 |  |  |  | Cl Max: | 1.3778 | at alpha= | 8 | deg
XFOIL ncrit=9 |  |  |  | L/D Max: | 127.012 | at alpha= | 6 | deg
Re: | 8000000 |  |  | Cd Min: | 0.25883 | at alpha= | -19.5 | deg
Mach: | 0.5 |  |  | Cl=0 at alpha= | -2.7035 | deg
|  |  |  | @ Cl=0.1, Cd= | 0.0050107
|  |  |  | @ Cl=0.4, Cd= | 0.004769
|  |  |  | @ Cl=0.6, Cd= | 0.005118
alpha (deg) | Cl | Cd | Cm | Cl/Cd
-19.5 | -0.7589 | 0.25883 | 0.0496 | -2.932
-19 | -0.7369 | 0.2517 | 0.045 | -2.9277
-18.5 | -0.5419 | 0.20552 | 0.0327 | -2.6367
-18 | -0.5262 | 0.19853 | 0.0282 | -2.6505
-17.5 | -0.6778 | 0.22316 | 0.0306 | -3.0373
-17 | -0.6573 | 0.21555 | 0.0264 | -3.0494
-16.5 | -0.637 | 0.20811 | 0.0223 | -3.0609
-16 | -0.6178 | 0.19985 | 0.0182 | -3.0913
-15.5 | -0.6 | 0.19126 | 0.0141 | -3.1371
-15 | -0.5836 | 0.18239 | 0.01 | -3.1997
-14.5 | -0.567 | 0.17422 | 0.0063 | -3.2545
-14 | -0.5529 | 0.16517 | 0.0023 | -3.3475
-13.5 | -0.5373 | 0.1572 | -0.0014 | -3.4179
-13 | -0.5258 | 0.14838 | -0.0051 | -3.5436
-12.5 | -0.511 | 0.1407 | -0.0084 | -3.6318
-12 | -0.5029 | 0.13157 | -0.0122 | -3.8223
-11.5 | -0.4976 | 0.12213 | -0.0162 | -4.0743
-11 | -0.4917 | 0.1133 | -0.02 | -4.3398
-10.5 | -0.4847 | 0.10497 | -0.0238 | -4.6175
-10 | -0.4773 | 0.09698 | -0.0275 | -4.9216
-9.5 | -0.4766 | 0.08643 | -0.0344 | -5.5143
-9 | -0.4671 | 0.07365 | -0.0477 | -6.3422
-8.5 | -0.4243 | 0.0541 | -0.0822 | -7.8429
-8 | -0.4478 | 0.04395 | -0.0905 | -10.1889
-7.5 | -0.4817 | 0.03667 | -0.0909 | -13.1361
-7 | -0.4933 | 0.02751 | -0.0911 | -17.9317
-6.5 | -0.4809 | 0.0186 | -0.0897 | -25.8548
-6 | -0.4541 | 0.00986 | -0.0872 | -46.0548
-5.5 | -0.3909 | 0.00754 | -0.0845 | -51.8435
-5 | -0.3205 | 0.00679 | -0.0827 | -47.2018
-4.5 | -0.2501 | 0.00625 | -0.0813 | -40.016
-4 | -0.1798 | 0.00589 | -0.0804 | -30.5263
-3.5 | -0.1103 | 0.00555 | -0.0797 | -19.8739
-3 | -0.0408 | 0.00534 | -0.0792 | -7.6404
-2.5 | 0.028 | 0.00517 | -0.079 | 5.4159
-2 | 0.0963 | 0.00502 | -0.0788 | 19.1833
-1.5 | 0.1637 | 0.00485 | -0.0787 | 33.7526
-1 | 0.2283 | 0.0049 | -0.0783 | 46.5918
-0.5 | 0.2907 | 0.00507 | -0.0776 | 57.3373
0 | 0.3534 | 0.00469 | -0.0774 | 75.3518
0.5 | 0.4183 | 0.0048 | -0.0772 | 87.1458
1 | 0.4832 | 0.00493 | -0.0769 | 98.0122
1.5 | 0.5491 | 0.00498 | -0.0766 | 110.261
2 | 0.6155 | 0.00516 | -0.0762 | 119.2829
2.5 | 0.6796 | 0.00558 | -0.0754 | 121.7921
3 | 0.742 | 0.00618 | -0.0741 | 120.0647
3.5 | 0.8064 | 0.00666 | -0.0728 | 121.0811
4 | 0.8726 | 0.00704 | -0.0716 | 123.9489
4.5 | 0.9386 | 0.00748 | -0.0701 | 125.4813
5 | 1.0037 | 0.00806 | -0.0681 | 124.5285
5.5 | 1.0716 | 0.00848 | -0.0661 | 126.3679
6 | 1.1393 | 0.00897 | -0.0636 | 127.0123
6.5 | 1.2068 | 0.00955 | -0.0606 | 126.3665
7 | 1.2741 | 0.01018 | -0.0569 | 125.1572
7.5 | 1.3372 | 0.01116 | -0.0519 | 119.8208
8 | 1.3778 | 0.0133 | -0.0432 | 103.594
9 | 1.3558 | 0.02219 | -0.0178 | 61.0996
9.5 | 1.3175 | 0.02872 | -0.009 | 45.874
10 | 1.2768 | 0.03704 | -0.0055 | 34.4708
10.5 | 1.2371 | 0.04738 | -0.0074 | 26.1102
11 | 1.2023 | 0.06028 | -0.0152 | 19.9453
11.5 | 1.1728 | 0.07545 | -0.0262 | 15.5441
12 | 1.1473 | 0.09045 | -0.0362 | 12.6844
12.5 | 1.1243 | 0.10528 | -0.0455 | 10.6791
13 | 1.104 | 0.11974 | -0.0545 | 9.22

## 105. Re 10M Mach 0.00 (1)
BIGFOIL.COM POLAR EXPORT
hq2195
HQ 2.1/9.5 |  |  |  | Cl Max: | 1.355 | at alpha= | 11 | deg
JavaFoil+Calcfoil stall+Eppler ext transition |  |  |  | L/D Max: | 153.643 | at alpha= | 2 | deg
Re: | 10000000 |  |  | Cd Min: | 0.00204 | at alpha= | -2.5 | deg
Mach: | 0 |  |  | Cl=0 at alpha= | -2.8684 | deg
|  |  |  | @ Cl=0.1, Cd= | 0.0022
|  |  |  | @ Cl=0.4, Cd= | 0.0028343
|  |  |  | @ Cl=0.6, Cd= | 0.0041583
alpha (deg) | Cl | Cd | Cm | Cl/Cd
-16 | -0.509 | 0.11016 | -0.025 | -4.624
-15.5 | -0.526 | 0.10532 | -0.026 | -4.99
-15 | -0.541 | 0.09927 | -0.026 | -5.446
-14.5 | -0.555 | 0.09194 | -0.027 | -6.038
-14 | -0.566 | 0.08909 | -0.027 | -6.357
-13.5 | -0.577 | 0.08227 | -0.028 | -7.015
-13 | -0.586 | 0.07553 | -0.03 | -7.762
-12.5 | -0.593 | 0.06806 | -0.032 | -8.717
-12 | -0.645 | 0.03073 | -0.044 | -20.98
-11.5 | -0.672 | 0.01675 | -0.049 | -40.116
-11 | -0.688 | 0.01038 | -0.051 | -66.279
-10.5 | -0.68 | 0.009 | -0.053 | -75.621
-10 | -0.662 | 0.00816 | -0.054 | -81.047
-9.5 | -0.633 | 0.00776 | -0.054 | -81.578
-9 | -0.601 | 0.0073 | -0.055 | -82.427
-8.5 | -0.565 | 0.00692 | -0.056 | -81.678
-8 | -0.526 | 0.00654 | -0.056 | -80.49
-7.5 | -0.484 | 0.00631 | -0.057 | -76.71
-7 | -0.439 | 0.00615 | -0.057 | -71.428
-6.5 | -0.392 | 0.00587 | -0.058 | -66.827
-6 | -0.343 | 0.00565 | -0.059 | -60.621
-5.5 | -0.291 | 0.00481 | -0.059 | -60.564
-5 | -0.238 | 0.00496 | -0.06 | -48.052
-4.5 | -0.184 | 0.00466 | -0.061 | -39.442
-4 | -0.128 | 0.00453 | -0.061 | -28.342
-3.5 | -0.072 | 0.00447 | -0.062 | -16.163
-3 | -0.015 | 0.00345 | -0.062 | -4.411
-2.5 | 0.042 | 0.00204 | -0.063 | 20.702
-2 | 0.1 | 0.0022 | -0.063 | 45.494
-1.5 | 0.158 | 0.00227 | -0.064 | 69.639
-1 | 0.217 | 0.00226 | -0.065 | 95.882
-0.5 | 0.275 | 0.00241 | -0.065 | 114.1
0 | 0.333 | 0.00259 | -0.066 | 128.478
0.5 | 0.391 | 0.00278 | -0.066 | 140.416
1 | 0.449 | 0.00313 | -0.067 | 143.721
1.5 | 0.508 | 0.00336 | -0.067 | 150.847
2 | 0.566 | 0.00368 | -0.068 | 153.643
2.5 | 0.625 | 0.00451 | -0.069 | 138.624
3 | 0.682 | 0.00498 | -0.069 | 137.032
3.5 | 0.738 | 0.00561 | -0.07 | 131.502
4 | 0.794 | 0.00624 | -0.07 | 127.344
4.5 | 0.849 | 0.00678 | -0.071 | 125.211
5 | 0.902 | 0.0076 | -0.071 | 118.751
5.5 | 0.955 | 0.00812 | -0.072 | 117.517
6 | 1.005 | 0.00879 | -0.072 | 114.347
6.5 | 1.054 | 0.00942 | -0.073 | 111.891
7 | 1.1 | 0.01014 | -0.073 | 108.468
7.5 | 1.144 | 0.01094 | -0.074 | 104.543
8 | 1.185 | 0.01185 | -0.074 | 99.978
8.5 | 1.223 | 0.01278 | -0.075 | 95.707
9 | 1.258 | 0.01385 | -0.075 | 90.888
9.5 | 1.29 | 0.0148 | -0.075 | 87.185
10 | 1.318 | 0.016 | -0.076 | 82.378
10.5 | 1.343 | 0.0173 | -0.076 | 77.61
11 | 1.355 | 0.01868 | -0.077 | 72.513
11.5 | 1.354 | 0.02003 | -0.077 | 67.605
12 | 1.346 | 0.02062 | -0.078 | 65.276
12.5 | 1.332 | 0.02259 | -0.078 | 58.943
13 | 1.311 | 0.02473 | -0.078 | 53.007
13.5 | 1.285 | 0.02704 | -0.079 | 47.518
14 | 1.21 | 0.02146 | -0.076 | 56.387
14.5 | 1.146 | 0.0237 | -0.074 | 48.357
15 | 1.046 | 0.0518 | -0.067 | 20.192
15.5 | 0.968 | 0.07779 | -0.061 | 12.441
16 | 0.9 | 0.10579 | -0.052 | 8.511

## 106. Re 10M Mach 0.00 (2)
BIGFOIL.COM POLAR EXPORT
hq2195
HQ 2.1/9.5 |  |  |  | Cl Max: | 1.908 | at alpha= | 18.5 | deg
XFOIL ncrit=9 |  |  |  | L/D Max: | 137.601 | at alpha= | 9.5 | deg
Re: | 10000000 |  |  | Cd Min: | 0.06048 | at alpha= | -20 | deg
Mach: | 0 |  |  | Cl=0 at alpha= | -2.7417 | deg
|  |  |  | @ Cl=0.1, Cd= | 0.0047161
|  |  |  | @ Cl=0.4, Cd= | 0.0047627
|  |  |  | @ Cl=0.6, Cd= | 0.0053294
alpha (deg) | Cl | Cd | Cm | Cl/Cd
-20 | -1.4469 | 0.06048 | -0.0543 | -23.9236
-19.5 | -1.5109 | 0.04388 | -0.0665 | -34.4325
-18.5 | -1.5382 | 0.02931 | -0.0748 | -52.4804
-18 | -1.5389 | 0.02491 | -0.0754 | -61.7784
-17.5 | -1.5253 | 0.02273 | -0.0728 | -67.1051
-17 | -1.5 | 0.02058 | -0.0708 | -72.8863
-16.5 | -1.4693 | 0.01869 | -0.0689 | -78.6142
-16 | -1.4329 | 0.01715 | -0.0673 | -83.551
-15.5 | -1.3928 | 0.01589 | -0.0659 | -87.6526
-15 | -1.35 | 0.01484 | -0.0647 | -90.9704
-14.5 | -1.3058 | 0.01394 | -0.0634 | -93.6729
-14 | -1.2612 | 0.01317 | -0.062 | -95.7631
-13.5 | -1.2057 | 0.01237 | -0.0628 | -97.4697
-13 | -1.1475 | 0.01164 | -0.0641 | -98.5825
-12.5 | -1.0893 | 0.01073 | -0.0655 | -101.5191
-12 | -1.0303 | 0.00997 | -0.0669 | -103.34
-11.5 | -0.9672 | 0.00934 | -0.069 | -103.5546
-11 | -0.9154 | 0.00892 | -0.0684 | -102.6233
-10.5 | -0.8638 | 0.00857 | -0.0678 | -100.7935
-10 | -0.8107 | 0.00824 | -0.0674 | -98.3859
-9.5 | -0.7574 | 0.00778 | -0.0671 | -97.3522
-9 | -0.7032 | 0.00741 | -0.067 | -94.8988
-8.5 | -0.6483 | 0.00711 | -0.0669 | -91.1814
-8 | -0.5929 | 0.00687 | -0.0669 | -86.3028
-7.5 | -0.5372 | 0.00664 | -0.0669 | -80.9036
-6.5 | -0.4257 | 0.0061 | -0.0669 | -69.7869
-6 | -0.3701 | 0.00591 | -0.0669 | -62.6227
-5.5 | -0.3138 | 0.00573 | -0.067 | -54.7644
-5 | -0.2572 | 0.00559 | -0.0671 | -46.0107
-4.5 | -0.2005 | 0.00544 | -0.0672 | -36.8566
-4 | -0.1436 | 0.00526 | -0.0674 | -27.3004
-3.5 | -0.0865 | 0.00511 | -0.0676 | -16.9276
-3 | -0.0295 | 0.00499 | -0.0678 | -5.9118
-2.5 | 0.0276 | 0.00486 | -0.0679 | 5.679
-2 | 0.0843 | 0.00473 | -0.0681 | 17.8224
-1.5 | 0.1406 | 0.00468 | -0.0681 | 30.0427
0.5 | 0.3581 | 0.00471 | -0.0677 | 76.0297
1 | 0.4137 | 0.00478 | -0.0677 | 86.5481
1.5 | 0.4695 | 0.00476 | -0.0678 | 98.6345
2 | 0.5253 | 0.00482 | -0.0678 | 108.9834
2.5 | 0.5793 | 0.0052 | -0.0675 | 111.4038
3 | 0.6337 | 0.00554 | -0.0673 | 114.3863
3.5 | 0.6877 | 0.00591 | -0.067 | 116.3621
4 | 0.7422 | 0.00623 | -0.0668 | 119.1332
4.5 | 0.7971 | 0.00647 | -0.0667 | 123.1994
5 | 0.8514 | 0.00678 | -0.0665 | 125.5752
5.5 | 0.9047 | 0.00719 | -0.0661 | 125.8275
6 | 0.9585 | 0.0075 | -0.0658 | 127.8
6.5 | 1.0124 | 0.00777 | -0.0656 | 130.296
7 | 1.0655 | 0.00808 | -0.0652 | 131.8688
7.5 | 1.1187 | 0.00832 | -0.0649 | 134.4591
8 | 1.1712 | 0.00861 | -0.0645 | 136.0279
8.5 | 1.2215 | 0.00892 | -0.0636 | 136.9395
9.5 | 1.3251 | 0.00963 | -0.0627 | 137.6012
10 | 1.3753 | 0.01015 | -0.062 | 135.4975
10.5 | 1.425 | 0.01068 | -0.0613 | 133.427
11 | 1.4744 | 0.0112 | -0.0605 | 131.6429
11.5 | 1.522 | 0.01184 | -0.0595 | 128.5473
12 | 1.5684 | 0.01253 | -0.0583 | 125.1716
12.5 | 1.6147 | 0.01317 | -0.0571 | 122.6044
13 | 1.6586 | 0.01393 | -0.0556 | 119.0668
13.5 | 1.6999 | 0.01482 | -0.0537 | 114.7031
14 | 1.7391 | 0.01576 | -0.0515 | 110.349
14.5 | 1.7775 | 0.0166 | -0.0492 | 107.0783
15 | 1.8123 | 0.0175 | -0.0464 | 103.56
15.5 | 1.8337 | 0.01845 | -0.0412 | 99.3875
16 | 1.8534 | 0.01961 | -0.0362 | 94.513
16.5 | 1.8705 | 0.02109 | -0.0315 | 88.6913
17 | 1.8841 | 0.02298 | -0.027 | 81.9887
17.5 | 1.8959 | 0.0252 | -0.023 | 75.2341
18 | 1.9005 | 0.02822 | -0.0192 | 67.3459
18.5 | 1.908 | 0.03132 | -0.0164 | 60.9195
19 | 1.9061 | 0.0356 | -0.0141 | 53.5421
19.5 | 1.901 | 0.04063 | -0.0127 | 46.7881
20 | 1.8924 | 0.04664 | -0.0124 | 40.5746

## 107. Re 10M Mach 0.10 (1)
BIGFOIL.COM POLAR EXPORT
hq2195
HQ 2.1/9.5 |  |  |  | Cl Max: | 1.349 | at alpha= | 11 | deg
JavaFoil+Calcfoil stall+Eppler ext transition |  |  |  | L/D Max: | 154.572 | at alpha= | 2 | deg
Re: | 10000000 |  |  | Cd Min: | 0.00201 | at alpha= | -2.5 | deg
Mach: | 0.1 |  |  | Cl=0 at alpha= | -2.8684 | deg
|  |  |  | @ Cl=0.1, Cd= | 0.002187
|  |  |  | @ Cl=0.4, Cd= | 0.002831
|  |  |  | @ Cl=0.6, Cd= | 0.0041266
alpha (deg) | Cl | Cd | Cm | Cl/Cd
-16 | -0.474 | 0.11114 | -0.025 | -4.268
-15.5 | -0.494 | 0.10545 | -0.026 | -4.682
-15 | -0.512 | 0.10033 | -0.026 | -5.101
-14.5 | -0.529 | 0.09561 | -0.026 | -5.528
-14 | -0.544 | 0.09032 | -0.027 | -6.02
-13.5 | -0.557 | 0.08354 | -0.028 | -6.667
-13 | -0.568 | 0.07764 | -0.029 | -7.318
-12.5 | -0.578 | 0.07053 | -0.031 | -8.191
-12 | -0.585 | 0.06317 | -0.034 | -9.254
-11.5 | -0.621 | 0.03474 | -0.044 | -17.885
-11 | -0.674 | 0.01171 | -0.051 | -57.538
-10.5 | -0.673 | 0.00934 | -0.053 | -72.079
-10 | -0.657 | 0.00833 | -0.054 | -78.872
-9.5 | -0.631 | 0.00776 | -0.055 | -81.336
-9 | -0.6 | 0.00728 | -0.055 | -82.447
-8.5 | -0.565 | 0.00699 | -0.056 | -80.793
-8 | -0.526 | 0.00663 | -0.057 | -79.443
-7.5 | -0.485 | 0.00629 | -0.057 | -77.009
-7 | -0.44 | 0.00611 | -0.058 | -72.087
-6.5 | -0.393 | 0.00596 | -0.058 | -65.963
-6 | -0.344 | 0.00571 | -0.059 | -60.251
-5.5 | -0.292 | 0.00487 | -0.06 | -60.1
-5 | -0.239 | 0.00491 | -0.06 | -48.723
-4.5 | -0.185 | 0.00461 | -0.061 | -40.03
-4 | -0.129 | 0.00461 | -0.061 | -28
-3.5 | -0.073 | 0.00453 | -0.062 | -15.999
-3 | -0.015 | 0.00442 | -0.063 | -3.461
-2.5 | 0.042 | 0.00201 | -0.063 | 21.182
-2 | 0.101 | 0.00219 | -0.064 | 45.861
-1.5 | 0.159 | 0.00226 | -0.064 | 70.282
-1 | 0.218 | 0.00228 | -0.065 | 95.559
-0.5 | 0.276 | 0.00241 | -0.065 | 114.519
0 | 0.334 | 0.00256 | -0.066 | 130.443
0.5 | 0.393 | 0.00279 | -0.067 | 140.911
1 | 0.451 | 0.00313 | -0.067 | 144.304
1.5 | 0.51 | 0.00339 | -0.068 | 150.258
2 | 0.569 | 0.00368 | -0.068 | 154.572
2.5 | 0.628 | 0.00453 | -0.069 | 138.693
3 | 0.685 | 0.005 | -0.069 | 137.106
3.5 | 0.742 | 0.00562 | -0.07 | 132.12
4 | 0.798 | 0.00625 | -0.071 | 127.761
4.5 | 0.853 | 0.00682 | -0.071 | 125.002
5 | 0.907 | 0.00763 | -0.072 | 118.746
5.5 | 0.959 | 0.00817 | -0.072 | 117.317
6 | 1.009 | 0.00884 | -0.073 | 114.125
6.5 | 1.058 | 0.00947 | -0.073 | 111.66
7 | 1.104 | 0.01019 | -0.073 | 108.31
7.5 | 1.147 | 0.011 | -0.074 | 104.3
8 | 1.188 | 0.01192 | -0.074 | 99.676
8.5 | 1.225 | 0.01295 | -0.075 | 94.647
9 | 1.26 | 0.01394 | -0.075 | 90.364
9.5 | 1.29 | 0.01491 | -0.076 | 86.505
10 | 1.317 | 0.01615 | -0.076 | 81.528
10.5 | 1.339 | 0.0175 | -0.077 | 76.536
11 | 1.349 | 0.01896 | -0.077 | 71.139
11.5 | 1.344 | 0.0203 | -0.078 | 66.23
12 | 1.332 | 0.02108 | -0.078 | 63.198
12.5 | 1.313 | 0.02332 | -0.078 | 56.301
13 | 1.287 | 0.02556 | -0.079 | 50.357
13.5 | 1.234 | 0.02315 | -0.078 | 53.292
14 | 1.162 | 0.02154 | -0.075 | 53.918
14.5 | 1.078 | 0.03704 | -0.072 | 29.112
15 | 0.964 | 0.07356 | -0.061 | 13.104
15.5 | 0.898 | 0.09605 | -0.054 | 9.346
16 | 0.845 | 0.11232 | -0.049 | 7.524

## 108. Re 10M Mach 0.10 (2)
BIGFOIL.COM POLAR EXPORT
hq2195
HQ 2.1/9.5 |  |  |  | Cl Max: | 1.886 | at alpha= | 18.5 | deg
XFOIL ncrit=9 |  |  |  | L/D Max: | 137.882 | at alpha= | 9 | deg
Re: | 10000000 |  |  | Cd Min: | 0.23367 | at alpha= | -20 | deg
Mach: | 0.1 |  |  | Cl=0 at alpha= | -2.7404 | deg
|  |  |  | @ Cl=0.1, Cd= | 0.0047265
|  |  |  | @ Cl=0.4, Cd= | 0.0047671
|  |  |  | @ Cl=0.6, Cd= | 0.0053188
alpha (deg) | Cl | Cd | Cm | Cl/Cd
-20 | -0.7254 | 0.23367 | 0.0444 | -3.1044
-19.5 | -0.7093 | 0.22768 | 0.0406 | -3.1153
-19 | -0.6944 | 0.22098 | 0.0368 | -3.1424
-18.5 | -1.4599 | 0.0419 | -0.0704 | -34.8425
-18 | -1.4846 | 0.03294 | -0.0762 | -45.0698
-17.5 | -1.4846 | 0.02791 | -0.0781 | -53.1924
-17 | -1.4894 | 0.02405 | -0.0762 | -61.9293
-16.5 | -1.4685 | 0.02138 | -0.074 | -68.6857
-16 | -1.4377 | 0.0193 | -0.0719 | -74.4922
-15.5 | -1.4016 | 0.01753 | -0.07 | -79.9544
-15 | -1.3615 | 0.01604 | -0.0682 | -84.8815
-14.5 | -1.3184 | 0.01483 | -0.0666 | -88.9009
-14 | -1.2742 | 0.01383 | -0.0649 | -92.133
-13.5 | -1.2201 | 0.01291 | -0.065 | -94.5081
-13 | -1.1609 | 0.01207 | -0.0662 | -96.1806
-12.5 | -1.1009 | 0.01129 | -0.0674 | -97.5111
-12 | -1.0412 | 0.01037 | -0.0686 | -100.405
-11.5 | -0.9769 | 0.00959 | -0.0706 | -101.8665
-11 | -0.9245 | 0.0091 | -0.0699 | -101.5934
-10.5 | -0.8722 | 0.00872 | -0.0691 | -100.0229
-10 | -0.8184 | 0.00836 | -0.0686 | -97.8947
-9.5 | -0.7642 | 0.00793 | -0.0682 | -96.3682
-9 | -0.7095 | 0.00751 | -0.0679 | -94.474
-8.5 | -0.654 | 0.00718 | -0.0678 | -91.0864
-8 | -0.598 | 0.00691 | -0.0677 | -86.5412
-7.5 | -0.5416 | 0.00668 | -0.0676 | -81.0778
-7 | -0.4851 | 0.00647 | -0.0676 | -74.9768
-6.5 | -0.4291 | 0.00614 | -0.0675 | -69.886
-6 | -0.3729 | 0.00594 | -0.0674 | -62.7778
-5.5 | -0.3162 | 0.00575 | -0.0675 | -54.9913
-5 | -0.2592 | 0.0056 | -0.0676 | -46.2857
-4.5 | -0.202 | 0.00546 | -0.0677 | -36.9963
-4 | -0.1447 | 0.00527 | -0.0678 | -27.4573
-3.5 | -0.0872 | 0.00511 | -0.068 | -17.0646
-3 | -0.0298 | 0.005 | -0.0681 | -5.96
-2.5 | 0.0276 | 0.00487 | -0.0683 | 5.6674
-2 | 0.0847 | 0.00474 | -0.0684 | 17.8692
-1.5 | 0.1413 | 0.00469 | -0.0685 | 30.1279
-0.5 | 0.2506 | 0.00492 | -0.0681 | 50.935
0.5 | 0.3601 | 0.00471 | -0.068 | 76.4544
1 | 0.416 | 0.00479 | -0.068 | 86.8476
1.5 | 0.4721 | 0.00476 | -0.0681 | 99.1807
2 | 0.5282 | 0.00482 | -0.0681 | 109.5851
2.5 | 0.5825 | 0.00521 | -0.0678 | 111.8042
3 | 0.6372 | 0.00555 | -0.0676 | 114.8108
3.5 | 0.6915 | 0.00593 | -0.0672 | 116.6105
4 | 0.7464 | 0.00625 | -0.067 | 119.424
4.5 | 0.8017 | 0.0065 | -0.0669 | 123.3385
5 | 0.8564 | 0.00681 | -0.0666 | 125.7562
5.5 | 0.9101 | 0.00722 | -0.0662 | 126.0526
6 | 0.9644 | 0.00753 | -0.0659 | 128.0744
6.5 | 1.0187 | 0.00781 | -0.0656 | 130.4353
7 | 1.0723 | 0.00813 | -0.0652 | 131.8942
7.5 | 1.126 | 0.00837 | -0.0648 | 134.5281
8 | 1.1789 | 0.00868 | -0.0643 | 135.818
8.5 | 1.2297 | 0.00901 | -0.0633 | 136.4817
9 | 1.2823 | 0.0093 | -0.0628 | 137.8817
9.5 | 1.3343 | 0.00973 | -0.0622 | 137.1326
10 | 1.3849 | 0.01029 | -0.0613 | 134.587
10.5 | 1.4354 | 0.01081 | -0.0605 | 132.7845
11 | 1.4849 | 0.01139 | -0.0595 | 130.3687
11.5 | 1.5326 | 0.01209 | -0.0582 | 126.7659
12 | 1.58 | 0.01275 | -0.0569 | 123.9216
12.5 | 1.6262 | 0.01346 | -0.0555 | 120.8172
13 | 1.6693 | 0.01434 | -0.0536 | 116.4086
13.5 | 1.7101 | 0.01531 | -0.0513 | 111.6982
14 | 1.7503 | 0.01618 | -0.049 | 108.1768
14.5 | 1.7876 | 0.0171 | -0.0462 | 104.538
15 | 1.8144 | 0.01808 | -0.0416 | 100.354
15.5 | 1.8335 | 0.01925 | -0.036 | 95.2468
16 | 1.8516 | 0.02069 | -0.031 | 89.4925
16.5 | 1.8649 | 0.02261 | -0.026 | 82.4812
17 | 1.875 | 0.02498 | -0.0216 | 75.06
17.5 | 1.884 | 0.02771 | -0.0178 | 67.9899
18 | 1.8848 | 0.03143 | -0.0144 | 59.9682
18.5 | 1.886 | 0.03552 | -0.0121 | 53.0968
19 | 1.8818 | 0.04057 | -0.0106 | 46.384
19.5 | 1.8756 | 0.04642 | -0.0103 | 40.405
20 | 1.8623 | 0.05386 | -0.0115 | 34.5767

## 109. Re 10M Mach 0.25 (1)
BIGFOIL.COM POLAR EXPORT
hq2195
HQ 2.1/9.5 |  |  |  | Cl Max: | 1.302 | at alpha= | 10.5 | deg
JavaFoil+Calcfoil stall+Eppler ext transition |  |  |  | L/D Max: | 158.932 | at alpha= | 2 | deg
Re: | 10000000 |  |  | Cd Min: | 0.00222 | at alpha= | -1 | deg
Mach: | 0.25 |  |  | Cl=0 at alpha= | -2.8667 | deg
|  |  |  | @ Cl=0.1, Cd= | 0.0040349
|  |  |  | @ Cl=0.4, Cd= | 0.0027453
|  |  |  | @ Cl=0.6, Cd= | 0.12657
alpha (deg) | Cl | Cd | Cm | Cl/Cd
-14.5 | -0.291 | 0.10229 | -0.026 | -2.842
-14 | -0.339 | 0.09741 | -0.026 | -3.485
-13.5 | -0.384 | 0.08949 | -0.027 | -4.289
-13 | -0.423 | 0.08414 | -0.028 | -5.027
-12.5 | -0.457 | 0.0784 | -0.028 | -5.825
-12 | -0.487 | 0.06933 | -0.032 | -7.028
-11.5 | -0.506 | 0.06711 | -0.031 | -7.539
-11 | -0.521 | 0.06189 | -0.032 | -8.413
-10.5 | -0.528 | 0.05695 | -0.034 | -9.271
-10 | -0.596 | 0.01504 | -0.052 | -39.634
-9.5 | -0.608 | 0.00852 | -0.056 | -71.306
-9 | -0.587 | 0.00774 | -0.057 | -75.835
-8.5 | -0.559 | 0.0074 | -0.057 | -75.51
-8 | -0.525 | 0.00694 | -0.058 | -75.662
-7.5 | -0.487 | 0.0066 | -0.059 | -73.726
-7 | -0.445 | 0.00629 | -0.059 | -70.627
-6.5 | -0.399 | 0.00612 | -0.06 | -65.125
-6 | -0.35 | 0.00576 | -0.061 | -60.744
-5.5 | -0.298 | 0.00557 | -0.061 | -53.605
-5 | -0.245 | 0.00472 | -0.062 | -51.834
-4.5 | -0.189 | 0.00469 | -0.062 | -40.343
-4 | -0.132 | 0.00458 | -0.063 | -28.918
-3.5 | -0.074 | 0.00449 | -0.064 | -16.581
-3 | -0.016 | 0.00444 | -0.064 | -3.535
-2.5 | 0.044 | 0.00506 | -0.065 | 8.621
-2 | 0.103 | 0.00398 | -0.065 | 25.952
-1.5 | 0.163 | 0.00409 | -0.066 | 39.918
-1 | 0.224 | 0.00222 | -0.067 | 100.887
-0.5 | 0.284 | 0.00235 | -0.067 | 120.961
0 | 0.344 | 0.00254 | -0.068 | 135.513
0.5 | 0.404 | 0.00276 | -0.068 | 146.421
1 | 0.464 | 0.0031 | -0.069 | 149.793
1.5 | 0.524 | 0.00337 | -0.07 | 155.511
2 | 0.584 | 0.00368 | -0.07 | 158.932
2.5 | 0.645 | 0.00407 | -0.071 | 158.309
3 | 0.704 | 0.00503 | -0.071 | 140.051
3.5 | 0.762 | 0.00571 | -0.072 | 133.538
4 | 0.819 | 0.00636 | -0.072 | 128.692
4.5 | 0.875 | 0.00693 | -0.073 | 126.299
5 | 0.929 | 0.00781 | -0.074 | 118.963
5.5 | 0.981 | 0.0084 | -0.074 | 116.809
6 | 1.032 | 0.00906 | -0.075 | 113.871
6.5 | 1.079 | 0.00981 | -0.075 | 110.005
7 | 1.123 | 0.0106 | -0.076 | 105.955
7.5 | 1.164 | 0.01155 | -0.076 | 100.748
8 | 1.2 | 0.01251 | -0.076 | 95.895
8.5 | 1.232 | 0.01365 | -0.077 | 90.242
9 | 1.258 | 0.01481 | -0.077 | 84.994
9.5 | 1.279 | 0.01611 | -0.078 | 79.389
10 | 1.294 | 0.01741 | -0.078 | 74.325
10.5 | 1.302 | 0.01906 | -0.079 | 68.341
11 | 1.29 | 0.02094 | -0.079 | 61.618
11.5 | 1.256 | 0.02282 | -0.08 | 55.023
12 | 1.207 | 0.0248 | -0.08 | 48.686
12.5 | 1.114 | 0.02016 | -0.078 | 55.272
13 | 0.898 | 0.07115 | -0.058 | 12.619
13.5 | 0.811 | 0.08662 | -0.051 | 9.365
14 | 0.725 | 0.10163 | -0.044 | 7.139
14.5 | 0.643 | 0.10906 | -0.043 | 5.9
15 | 0.557 | 0.11611 | -0.044 | 4.798
15.5 | 0.464 | 0.12657 | -0.042 | 3.664

## 110. Re 10M Mach 0.25 (2)
BIGFOIL.COM POLAR EXPORT
hq2195
HQ 2.1/9.5 |  |  |  | Cl Max: | 1.8016 | at alpha= | 15.5 | deg
XFOIL ncrit=9 |  |  |  | L/D Max: | 135.302 | at alpha= | 8.5 | deg
Re: | 10000000 |  |  | Cd Min: | 0.21226 | at alpha= | -18 | deg
Mach: | 0.25 |  |  | Cl=0 at alpha= | -2.734 | deg
|  |  |  | @ Cl=0.1, Cd= | 0.0047565
|  |  |  | @ Cl=0.4, Cd= | 0.0047655
|  |  |  | @ Cl=0.6, Cd= | 0.0052565
alpha (deg) | Cl | Cd | Cm | Cl/Cd
-18 | -0.6683 | 0.21226 | 0.0306 | -3.1485
-17.5 | -0.6514 | 0.20596 | 0.027 | -3.1628
-17 | -0.6484 | 0.19252 | 0.0217 | -3.368
-16.5 | -0.6357 | 0.18496 | 0.018 | -3.437
-16 | -0.6359 | 0.17254 | 0.0126 | -3.6855
-15.5 | -0.6289 | 0.16358 | 0.0085 | -3.8446
-15 | -0.6259 | 0.15378 | 0.0041 | -4.0701
-14.5 | -1.1371 | 0.04444 | -0.0735 | -25.5873
-14 | -1.168 | 0.03427 | -0.0822 | -34.0823
-13.5 | -1.2022 | 0.02714 | -0.0818 | -44.2962
-13 | -1.2071 | 0.02064 | -0.0786 | -58.4835
-12.5 | -1.1611 | 0.01652 | -0.0789 | -70.2845
-12 | -1.1029 | 0.014 | -0.079 | -78.7786
-11.5 | -1.0315 | 0.01217 | -0.0808 | -84.7576
-11 | -0.9726 | 0.01103 | -0.0797 | -88.1777
-10.5 | -0.9195 | 0.01 | -0.0775 | -91.95
-10 | -0.8623 | 0.00931 | -0.076 | -92.6208
-9.5 | -0.8039 | 0.00875 | -0.0748 | -91.8743
-9 | -0.7446 | 0.0083 | -0.0738 | -89.7108
-8.5 | -0.6861 | 0.00769 | -0.0729 | -89.2198
-8 | -0.6267 | 0.00728 | -0.0722 | -86.0852
-7.5 | -0.567 | 0.00695 | -0.0717 | -81.5827
-7 | -0.5072 | 0.00668 | -0.0713 | -75.9281
-6.5 | -0.4478 | 0.0064 | -0.0709 | -69.9688
-6 | -0.389 | 0.00609 | -0.0705 | -63.8752
-5.5 | -0.3296 | 0.00586 | -0.0702 | -56.2457
-5 | -0.27 | 0.00567 | -0.0701 | -47.619
-4.5 | -0.2104 | 0.00551 | -0.07 | -38.1851
-4 | -0.1508 | 0.00532 | -0.07 | -28.3459
-3.5 | -0.0912 | 0.00514 | -0.0701 | -17.7432
-3 | -0.0316 | 0.00503 | -0.0702 | -6.2823
-2.5 | 0.0278 | 0.00489 | -0.0703 | 5.6851
-2 | 0.0869 | 0.00477 | -0.0704 | 18.218
-1.5 | 0.1453 | 0.00471 | -0.0704 | 30.8493
-1 | 0.2014 | 0.00487 | -0.07 | 41.3552
-0.5 | 0.2578 | 0.00496 | -0.0698 | 51.9758
0 | 0.3139 | 0.00469 | -0.0698 | 66.9296
0.5 | 0.3709 | 0.00472 | -0.0697 | 78.5805
1 | 0.4285 | 0.00481 | -0.0697 | 89.0852
1.5 | 0.4865 | 0.00479 | -0.0697 | 101.5658
2 | 0.5444 | 0.00487 | -0.0697 | 111.7864
2.5 | 0.6005 | 0.00526 | -0.0693 | 114.1635
3 | 0.6566 | 0.00565 | -0.0689 | 116.2124
4 | 0.7699 | 0.00636 | -0.0681 | 121.0535
4.5 | 0.8273 | 0.00664 | -0.0678 | 124.5934
5.5 | 0.94 | 0.00742 | -0.0667 | 126.6846
6 | 0.9971 | 0.00771 | -0.0661 | 129.3256
6.5 | 1.0536 | 0.00806 | -0.0655 | 130.7196
7 | 1.1102 | 0.00836 | -0.0647 | 132.799
7.5 | 1.1666 | 0.00867 | -0.0639 | 134.5559
8 | 1.2217 | 0.00908 | -0.0628 | 134.5485
8.5 | 1.2759 | 0.00943 | -0.0614 | 135.3022
9.5 | 1.385 | 0.01041 | -0.0586 | 133.0451
10 | 1.4391 | 0.011 | -0.0571 | 130.8273
10.5 | 1.4911 | 0.01177 | -0.0551 | 126.6865
11 | 1.5427 | 0.01252 | -0.053 | 123.2188
11.5 | 1.5925 | 0.01338 | -0.0506 | 119.0209
12 | 1.639 | 0.01443 | -0.0476 | 113.5828
12.5 | 1.6833 | 0.01553 | -0.0442 | 108.3902
13 | 1.7243 | 0.0167 | -0.0403 | 103.2515
13.5 | 1.7538 | 0.01796 | -0.0346 | 97.6503
14 | 1.7731 | 0.01942 | -0.0275 | 91.3028
14.5 | 1.7881 | 0.0214 | -0.0209 | 83.5561
15 | 1.7987 | 0.02395 | -0.0149 | 75.1023
15.5 | 1.8016 | 0.02741 | -0.0096 | 65.7278
16 | 1.7906 | 0.03245 | -0.0051 | 55.1803
16.5 | 1.777 | 0.03852 | -0.0026 | 46.1319
17 | 1.7559 | 0.04624 | -0.0022 | 37.9736
17.5 | 1.7247 | 0.05652 | -0.005 | 30.5149
18 | 1.6887 | 0.06951 | -0.0114 | 24.2943
18.5 | 1.6398 | 0.08618 | -0.0216 | 19.0276
19 | 1.5755 | 0.10643 | -0.0348 | 14.8032
19.5 | 1.5046 | 0.12891 | -0.05 | 11.6717
20 | 1.422 | 0.15495 | -0.0685 | 9.1772

## 111. Re 10M Mach 0.50 (1)
BIGFOIL.COM POLAR EXPORT
hq2195
HQ 2.1/9.5 |  |  |  | Cl Max: | 1.313 | at alpha= | 20 | deg
JavaFoil+Calcfoil stall+Eppler ext transition |  |  |  | L/D Max: | 177.957 | at alpha= | 1 | deg
Re: | 10000000 |  |  | Cd Min: | 0.00217 | at alpha= | -0.5 | deg
Mach: | 0.5 |  |  | Cl=0 at alpha= | -2.8712 | deg
|  |  |  | @ Cl=0.1, Cd= | 0.0052786
|  |  |  | @ Cl=0.4, Cd= | 0.0024625
|  |  |  | @ Cl=0.6, Cd= | 0.0033828
alpha (deg) | Cl | Cd | Cm | Cl/Cd
-20 | -0.87 | 0.14903 | -0.031 | -5.836
-19.5 | -0.845 | 0.15944 | -0.031 | -5.302
-19 | -0.822 | 0.14354 | -0.032 | -5.729
-18.5 | -0.798 | 0.1378 | -0.032 | -5.794
-18 | -0.774 | 0.12954 | -0.032 | -5.974
-17.5 | -0.75 | 0.12231 | -0.033 | -6.128
-17 | -0.724 | 0.11858 | -0.033 | -6.108
-16.5 | -0.698 | 0.11551 | -0.032 | -6.045
-16 | -0.672 | 0.11368 | -0.031 | -5.908
-15.5 | -0.645 | 0.10975 | -0.03 | -5.879
-15 | -0.621 | 0.10463 | -0.031 | -5.932
-14.5 | -0.596 | 0.1006 | -0.031 | -5.925
-14 | -0.571 | 0.09507 | -0.031 | -6.009
-13.5 | -0.547 | 0.09166 | -0.031 | -5.962
-13 | -0.522 | 0.09093 | -0.032 | -5.739
-12.5 | -0.497 | 0.08482 | -0.032 | -5.859
-12 | -0.472 | 0.07821 | -0.033 | -6.036
-11.5 | -0.447 | 0.07179 | -0.033 | -6.231
-11 | -0.425 | 0.06397 | -0.037 | -6.64
-10.5 | -0.401 | 0.05778 | -0.039 | -6.947
-10 | -0.399 | 0.03349 | -0.051 | -11.911
-9.5 | -0.408 | 0.01223 | -0.06 | -33.328
-9 | -0.318 | 0.05979 | -0.03 | -5.325
-8.5 | -0.293 | 0.05398 | -0.033 | -5.436
-8 | -0.269 | 0.04841 | -0.035 | -5.551
-7.5 | -0.294 | 0.00815 | -0.065 | -36.136
-7 | -0.265 | 0.00722 | -0.066 | -36.756
-6.5 | -0.361 | 0.00682 | -0.067 | -52.943
-6 | -0.351 | 0.00648 | -0.068 | -54.123
-5.5 | -0.313 | 0.00608 | -0.068 | -51.416
-5 | -0.263 | 0.00575 | -0.069 | -45.743
-4.5 | -0.207 | 0.00554 | -0.07 | -37.272
-4 | -0.146 | 0.00464 | -0.07 | -31.412
-3.5 | -0.082 | 0.00461 | -0.071 | -17.883
-3 | -0.017 | 0.00452 | -0.072 | -3.865
-2.5 | 0.049 | 0.00524 | -0.072 | 9.274
-2 | 0.115 | 0.00529 | -0.073 | 21.805
-1.5 | 0.183 | 0.00417 | -0.074 | 43.751
-1 | 0.25 | 0.00385 | -0.074 | 64.806
-0.5 | 0.317 | 0.00217 | -0.075 | 145.929
0 | 0.384 | 0.00241 | -0.076 | 159.367
0.5 | 0.451 | 0.00263 | -0.076 | 171.534
1 | 0.518 | 0.00291 | -0.077 | 177.957
1.5 | 0.585 | 0.0033 | -0.078 | 177.092
2 | 0.652 | 0.00367 | -0.078 | 177.789
2.5 | 0.718 | 0.0041 | -0.079 | 175.1
3 | 0.784 | 0.00478 | -0.08 | 164.12
3.5 | 0.848 | 0.00602 | -0.08 | 140.872
4 | 0.909 | 0.0069 | -0.081 | 131.802
4.5 | 0.966 | 0.00793 | -0.082 | 121.923
5 | 1.019 | 0.00869 | -0.082 | 117.286
5.5 | 1.065 | 0.00954 | -0.083 | 111.543
6 | 1.099 | 0.01064 | -0.083 | 103.281
6.5 | 1.115 | 0.01179 | -0.084 | 94.595
7 | 1.095 | 0.0131 | -0.084 | 83.625
7.5 | 0.953 | 0.0149 | -0.085 | 63.966
8 | 0.732 | 0.0162 | -0.086 | 45.177
8.5 | 0.766 | 0.0188 | -0.086 | 40.747
9 | 0.674 | 0.04926 | -0.064 | 13.691
9.5 | 0.674 | 0.07122 | -0.046 | 9.469
10 | 0.709 | 0.06531 | -0.053 | 10.855
10.5 | 0.731 | 0.07405 | -0.048 | 9.875
11 | 0.765 | 0.07706 | -0.053 | 9.921
11.5 | 0.793 | 0.08335 | -0.053 | 9.508
12 | 0.815 | 0.08475 | -0.049 | 9.618
12.5 | 0.846 | 0.08946 | -0.052 | 9.453
13 | 0.879 | 0.0911 | -0.056 | 9.653
13.5 | 0.912 | 0.09288 | -0.058 | 9.821
14 | 0.948 | 0.09391 | -0.062 | 10.094
14.5 | 0.981 | 0.09611 | -0.064 | 10.207
15 | 1.007 | 0.10417 | -0.063 | 9.665
15.5 | 1.029 | 0.11815 | -0.061 | 8.707
16 | 1.05 | 0.11921 | -0.059 | 8.811
16.5 | 1.081 | 0.12337 | -0.06 | 8.759
17 | 1.114 | 0.12437 | -0.062 | 8.954
17.5 | 1.148 | 0.12382 | -0.064 | 9.27
18 | 1.179 | 0.12868 | -0.065 | 9.162
18.5 | 1.216 | 0.12708 | -0.068 | 9.565
19 | 1.25 | 0.12754 | -0.069 | 9.802
19.5 | 1.283 | 0.12971 | -0.071 | 9.894
20 | 1.313 | 0.13515 | -0.071 | 9.712

## 112. Re 10M Mach 0.50 (2)
BIGFOIL.COM POLAR EXPORT
hq2195
HQ 2.1/9.5 |  |  |  | Cl Max: | 1.3934 | at alpha= | 8 | deg
XFOIL ncrit=9 |  |  |  | L/D Max: | 132.434 | at alpha= | 6.5 | deg
Re: | 10000000 |  |  | Cd Min: | 0.26724 | at alpha= | -20 | deg
Mach: | 0.5 |  |  | Cl=0 at alpha= | -2.7035 | deg
|  |  |  | @ Cl=0.1, Cd= | 0.0048772
|  |  |  | @ Cl=0.4, Cd= | 0.0048071
|  |  |  | @ Cl=0.6, Cd= | 0.0050299
alpha (deg) | Cl | Cd | Cm | Cl/Cd
-20 | -0.7833 | 0.26724 | 0.0555 | -2.9311
-19.5 | -0.762 | 0.25854 | 0.0505 | -2.9473
-19 | -0.7407 | 0.25013 | 0.0457 | -2.9613
-18.5 | -0.7203 | 0.24113 | 0.0409 | -2.9872
-18 | -0.6999 | 0.23243 | 0.0361 | -3.0112
-17.5 | -0.6806 | 0.2233 | 0.0315 | -3.0479
-17 | -0.661 | 0.21512 | 0.0271 | -3.0727
-16.5 | -0.6403 | 0.20781 | 0.023 | -3.0812
-16 | -0.6209 | 0.19969 | 0.0189 | -3.1093
-15.5 | -0.6024 | 0.19145 | 0.0148 | -3.1465
-15 | -0.5861 | 0.18248 | 0.0107 | -3.2119
-14.5 | -0.5706 | 0.17384 | 0.0068 | -3.2823
-14 | -0.5579 | 0.16427 | 0.0026 | -3.3962
-13.5 | -0.5421 | 0.15637 | -0.0011 | -3.4668
-13 | -0.5313 | 0.14735 | -0.0049 | -3.6057
-12.5 | -0.5159 | 0.13991 | -0.0082 | -3.6874
-12 | -0.5079 | 0.13078 | -0.0121 | -3.8836
-11.5 | -0.5046 | 0.1209 | -0.0164 | -4.1737
-11 | -0.5 | 0.11183 | -0.0204 | -4.4711
-10.5 | -0.4954 | 0.10301 | -0.0246 | -4.8092
-10 | -0.4839 | 0.09492 | -0.0293 | -5.098
-9.5 | -0.4746 | 0.08205 | -0.0419 | -5.7843
-8.5 | -0.4402 | 0.05206 | -0.0839 | -8.4556
-8 | -0.4629 | 0.04264 | -0.0915 | -10.856
-7.5 | -0.4932 | 0.03528 | -0.0915 | -13.9796
-7 | -0.5038 | 0.02593 | -0.0913 | -19.4292
-6.5 | -0.495 | 0.01606 | -0.0898 | -30.8219
-6 | -0.4589 | 0.00892 | -0.087 | -51.4462
-5.5 | -0.3934 | 0.00701 | -0.0844 | -56.1198
-5 | -0.322 | 0.00638 | -0.0826 | -50.4702
-4.5 | -0.2509 | 0.00593 | -0.0813 | -42.3103
-4 | -0.1804 | 0.00562 | -0.0804 | -32.0996
-3.5 | -0.1103 | 0.00535 | -0.0797 | -20.6168
-3 | -0.0408 | 0.00514 | -0.0793 | -7.9377
-2.5 | 0.028 | 0.00501 | -0.0791 | 5.5888
-2 | 0.0963 | 0.00488 | -0.0789 | 19.7336
-1.5 | 0.1626 | 0.00483 | -0.0786 | 33.6646
-1 | 0.2255 | 0.00506 | -0.0779 | 44.5652
-0.5 | 0.2899 | 0.00515 | -0.0776 | 56.2913
0 | 0.354 | 0.0048 | -0.0775 | 73.75
0.5 | 0.4187 | 0.00481 | -0.0773 | 87.0478
1.5 | 0.5504 | 0.00491 | -0.0768 | 112.0978
2 | 0.6166 | 0.00507 | -0.0764 | 121.6174
2.5 | 0.6796 | 0.00557 | -0.0754 | 122.0108
3 | 0.7433 | 0.00606 | -0.0743 | 122.6568
3.5 | 0.8086 | 0.00648 | -0.0732 | 124.784
4 | 0.8751 | 0.00685 | -0.072 | 127.7518
4.5 | 0.941 | 0.00731 | -0.0705 | 128.7278
5 | 1.0075 | 0.00779 | -0.0687 | 129.3325
5.5 | 1.0759 | 0.00819 | -0.0667 | 131.3675
6 | 1.1439 | 0.00869 | -0.0643 | 131.6341
6.5 | 1.2131 | 0.00916 | -0.0615 | 132.4345
7 | 1.2819 | 0.00976 | -0.058 | 131.3422
7.5 | 1.3474 | 0.01066 | -0.0532 | 126.3977
8 | 1.3934 | 0.01285 | -0.0451 | 108.4358
9 | 1.3651 | 0.02172 | -0.0184 | 62.8499
9.5 | 1.3275 | 0.02799 | -0.009 | 47.4277
10 | 1.2871 | 0.03604 | -0.005 | 35.7131
10.5 | 1.2477 | 0.04609 | -0.0064 | 27.0709
11 | 1.2125 | 0.05863 | -0.0135 | 20.6805
11.5 | 1.1834 | 0.07358 | -0.0244 | 16.0832
12 | 1.1582 | 0.08852 | -0.0345 | 13.084
12.5 | 1.1359 | 0.10323 | -0.0437 | 11.0036
13 | 1.1162 | 0.11754 | -0.0526 | 9.4963

## 113. Re 12M Mach 0.00 (1)
BIGFOIL.COM POLAR EXPORT
hq2195
HQ 2.1/9.5 |  |  |  | Cl Max: | 1.355 | at alpha= | 11 | deg
JavaFoil+Calcfoil stall+Eppler ext transition |  |  |  | L/D Max: | 154.365 | at alpha= | 2 | deg
Re: | 12000000 |  |  | Cd Min: | 0.00206 | at alpha= | -2.5 | deg
Mach: | 0 |  |  | Cl=0 at alpha= | -2.8684 | deg
|  |  |  | @ Cl=0.1, Cd= | 0.00219
|  |  |  | @ Cl=0.4, Cd= | 0.0028366
|  |  |  | @ Cl=0.6, Cd= | 0.0041368
alpha (deg) | Cl | Cd | Cm | Cl/Cd
-16 | -0.509 | 0.10917 | -0.025 | -4.667
-15.5 | -0.526 | 0.10294 | -0.026 | -5.113
-15 | -0.541 | 0.09887 | -0.026 | -5.471
-14.5 | -0.554 | 0.09411 | -0.026 | -5.892
-14 | -0.566 | 0.08914 | -0.027 | -6.354
-13.5 | -0.58 | 0.07939 | -0.03 | -7.302
-13 | -0.589 | 0.07279 | -0.031 | -8.087
-12.5 | -0.6 | 0.06215 | -0.035 | -9.656
-12 | -0.675 | 0.01768 | -0.048 | -38.187
-11.5 | -0.688 | 0.01246 | -0.05 | -55.203
-11 | -0.691 | 0.0096 | -0.052 | -72.058
-10.5 | -0.682 | 0.00857 | -0.053 | -79.651
-10 | -0.662 | 0.00789 | -0.054 | -83.933
-9.5 | -0.634 | 0.0075 | -0.054 | -84.556
-9 | -0.602 | 0.00702 | -0.055 | -85.761
-8.5 | -0.565 | 0.00672 | -0.056 | -84.101
-8 | -0.526 | 0.00638 | -0.056 | -82.529
-7.5 | -0.484 | 0.00605 | -0.057 | -79.988
-7 | -0.439 | 0.00598 | -0.058 | -73.419
-6.5 | -0.392 | 0.00575 | -0.058 | -68.231
-6 | -0.343 | 0.00551 | -0.059 | -62.185
-5.5 | -0.291 | 0.00468 | -0.059 | -62.181
-5 | -0.238 | 0.00476 | -0.06 | -50.037
-4.5 | -0.184 | 0.0045 | -0.061 | -40.829
-4 | -0.128 | 0.00447 | -0.061 | -28.755
-3.5 | -0.072 | 0.00444 | -0.062 | -16.264
-3 | -0.015 | 0.00496 | -0.062 | -3.068
-2.5 | 0.042 | 0.00206 | -0.063 | 20.569
-2 | 0.1 | 0.00219 | -0.063 | 45.728
-1.5 | 0.158 | 0.00229 | -0.064 | 69.105
-1 | 0.217 | 0.00227 | -0.065 | 95.365
-0.5 | 0.275 | 0.00242 | -0.065 | 113.676
0 | 0.333 | 0.00259 | -0.066 | 128.559
0.5 | 0.391 | 0.00279 | -0.066 | 140.254
1 | 0.449 | 0.00309 | -0.067 | 145.278
1.5 | 0.508 | 0.00334 | -0.067 | 152.06
2 | 0.566 | 0.00367 | -0.068 | 154.365
2.5 | 0.625 | 0.00448 | -0.069 | 139.516
3 | 0.682 | 0.00506 | -0.069 | 134.686
3.5 | 0.738 | 0.0055 | -0.07 | 134.136
4 | 0.794 | 0.00614 | -0.07 | 129.374
4.5 | 0.849 | 0.00664 | -0.071 | 127.936
5 | 0.902 | 0.00745 | -0.071 | 121.164
5.5 | 0.955 | 0.00803 | -0.072 | 118.903
6 | 1.005 | 0.0086 | -0.072 | 116.9
6.5 | 1.054 | 0.00921 | -0.073 | 114.412
7 | 1.1 | 0.00991 | -0.073 | 111
7.5 | 1.144 | 0.01065 | -0.074 | 107.428
8 | 1.185 | 0.01152 | -0.074 | 102.857
8.5 | 1.223 | 0.01244 | -0.075 | 98.309
9 | 1.258 | 0.01347 | -0.075 | 93.431
9.5 | 1.29 | 0.01436 | -0.075 | 89.85
10 | 1.318 | 0.01551 | -0.076 | 85.005
10.5 | 1.343 | 0.01674 | -0.076 | 80.206
11 | 1.355 | 0.01828 | -0.077 | 74.126
11.5 | 1.354 | 0.01939 | -0.077 | 69.84
12 | 1.346 | 0.02094 | -0.078 | 64.276
12.5 | 1.332 | 0.02272 | -0.078 | 58.609
13 | 1.311 | 0.02376 | -0.078 | 55.165
13.5 | 1.285 | 0.0264 | -0.079 | 48.669
14 | 1.211 | 0.02086 | -0.076 | 58.079
14.5 | 1.15 | 0.0224 | -0.074 | 51.334
15 | 1.054 | 0.04778 | -0.069 | 22.07
15.5 | 0.971 | 0.07526 | -0.061 | 12.901
16 | 0.904 | 0.10199 | -0.053 | 8.864

## 114. Re 12M Mach 0.00 (2)
BIGFOIL.COM POLAR EXPORT
hq2195
HQ 2.1/9.5 |  |  |  | Cl Max: | 1.9318 | at alpha= | 19.5 | deg
XFOIL ncrit=9 |  |  |  | L/D Max: | 143.064 | at alpha= | 9 | deg
Re: | 12000000 |  |  | Cd Min: | 0.04446 | at alpha= | -20 | deg
Mach: | 0 |  |  | Cl=0 at alpha= | -2.7395 | deg
|  |  |  | @ Cl=0.1, Cd= | 0.0047326
|  |  |  | @ Cl=0.4, Cd= | 0.0047574
|  |  |  | @ Cl=0.6, Cd= | 0.0052924
alpha (deg) | Cl | Cd | Cm | Cl/Cd
-20 | -1.5543 | 0.04446 | -0.0663 | -34.9595
-19.5 | -1.5749 | 0.03591 | -0.0716 | -43.8569
-19 | -1.5751 | 0.03055 | -0.0742 | -51.5581
-18.5 | -1.5725 | 0.02617 | -0.0754 | -60.0879
-17 | -1.5084 | 0.01989 | -0.0702 | -75.8371
-16.5 | -1.4756 | 0.0181 | -0.0684 | -81.5249
-16 | -1.4383 | 0.01659 | -0.0669 | -86.6968
-15.5 | -1.3983 | 0.01525 | -0.0655 | -91.6918
-15 | -1.3555 | 0.01415 | -0.0642 | -95.7951
-14.5 | -1.3113 | 0.01326 | -0.0629 | -98.8914
-14 | -1.2603 | 0.01247 | -0.0628 | -101.0666
-13.5 | -1.203 | 0.01171 | -0.0639 | -102.7327
-13 | -1.1447 | 0.01103 | -0.0652 | -103.7806
-12.5 | -1.0861 | 0.01033 | -0.0665 | -105.1404
-12 | -1.0231 | 0.00957 | -0.0687 | -106.907
-11.5 | -0.9708 | 0.00901 | -0.0684 | -107.7469
-11 | -0.9197 | 0.00861 | -0.0677 | -106.8177
-10.5 | -0.867 | 0.00826 | -0.0673 | -104.9637
-10 | -0.8132 | 0.00792 | -0.0671 | -102.6768
-9.5 | -0.759 | 0.00758 | -0.0669 | -100.1319
-9 | -0.7047 | 0.00717 | -0.0668 | -98.2845
-8.5 | -0.6497 | 0.00686 | -0.0667 | -94.7085
-8 | -0.5942 | 0.00661 | -0.0668 | -89.8941
-7.5 | -0.5383 | 0.0064 | -0.0668 | -84.1094
-6.5 | -0.4267 | 0.00598 | -0.0668 | -71.3545
-6 | -0.3707 | 0.00576 | -0.0669 | -64.3576
-5.5 | -0.3144 | 0.00557 | -0.0669 | -56.4452
-5 | -0.2577 | 0.00542 | -0.0671 | -47.5461
-4.5 | -0.2008 | 0.00529 | -0.0672 | -37.9584
-4 | -0.1437 | 0.00513 | -0.0674 | -28.0117
-3.5 | -0.0867 | 0.00498 | -0.0676 | -17.4096
-3 | -0.0297 | 0.00488 | -0.0678 | -6.0861
-2.5 | 0.0273 | 0.00478 | -0.0679 | 5.7113
-2 | 0.0837 | 0.0047 | -0.068 | 17.8085
-1.5 | 0.1387 | 0.00481 | -0.0679 | 28.8358
-1 | 0.1934 | 0.00493 | -0.0677 | 39.2292
-0.5 | 0.2487 | 0.00499 | -0.0677 | 49.8397
0 | 0.3032 | 0.00478 | -0.0677 | 63.431
0.5 | 0.3584 | 0.00475 | -0.0677 | 75.4526
1 | 0.4143 | 0.00476 | -0.0678 | 87.0378
1.5 | 0.4702 | 0.00477 | -0.0679 | 98.5744
2 | 0.5255 | 0.00482 | -0.0678 | 109.0249
2.5 | 0.5795 | 0.00518 | -0.0676 | 111.8726
3 | 0.6342 | 0.00548 | -0.0674 | 115.7299
3.5 | 0.6885 | 0.00583 | -0.0672 | 118.0961
4 | 0.7433 | 0.00611 | -0.067 | 121.653
4.5 | 0.7983 | 0.00634 | -0.0669 | 125.9148
5 | 0.8529 | 0.00662 | -0.0667 | 128.8369
5.5 | 0.9064 | 0.00702 | -0.0664 | 129.1168
6 | 0.9606 | 0.0073 | -0.0662 | 131.589
6.5 | 1.0144 | 0.0076 | -0.0659 | 133.4737
7 | 1.0681 | 0.00787 | -0.0657 | 135.7179
7.5 | 1.1216 | 0.00812 | -0.0654 | 138.1281
8 | 1.1741 | 0.00842 | -0.065 | 139.4418
8.5 | 1.2259 | 0.00877 | -0.0645 | 139.7834
9 | 1.2747 | 0.00891 | -0.0633 | 143.064
10 | 1.3785 | 0.00985 | -0.0625 | 139.9492
10.5 | 1.4289 | 0.01032 | -0.0619 | 138.4593
11 | 1.4782 | 0.01085 | -0.0611 | 136.2396
11.5 | 1.526 | 0.0115 | -0.0601 | 132.6957
12 | 1.5736 | 0.01209 | -0.0591 | 130.1572
12.5 | 1.62 | 0.01273 | -0.0579 | 127.2584
13 | 1.6637 | 0.01354 | -0.0564 | 122.873
13.5 | 1.706 | 0.01437 | -0.0546 | 118.7196
14 | 1.7478 | 0.01514 | -0.0528 | 115.4425
14.5 | 1.7875 | 0.01594 | -0.0508 | 112.1393
15 | 1.824 | 0.01683 | -0.0482 | 108.3779
15.5 | 1.8504 | 0.01779 | -0.0438 | 104.0135
16 | 1.8691 | 0.01886 | -0.0384 | 99.1039
16.5 | 1.8846 | 0.02032 | -0.0332 | 92.7461
17 | 1.898 | 0.02212 | -0.0284 | 85.8047
17.5 | 1.9107 | 0.02418 | -0.0243 | 79.0199
18 | 1.9167 | 0.02696 | -0.0202 | 71.0942
18.5 | 1.9257 | 0.02981 | -0.0173 | 64.5991
19 | 1.9299 | 0.03337 | -0.0148 | 57.8334
19.5 | 1.9318 | 0.03747 | -0.0131 | 51.5559
20 | 1.9283 | 0.04254 | -0.0121 | 45.3291

## 115. Re 12M Mach 0.10 (1)
BIGFOIL.COM POLAR EXPORT
hq2195
HQ 2.1/9.5 |  |  |  | Cl Max: | 1.349 | at alpha= | 11 | deg
JavaFoil+Calcfoil stall+Eppler ext transition |  |  |  | L/D Max: | 154.52 | at alpha= | 2 | deg
Re: | 12000000 |  |  | Cd Min: | 0.00205 | at alpha= | -2.5 | deg
Mach: | 0.1 |  |  | Cl=0 at alpha= | -2.8684 | deg
|  |  |  | @ Cl=0.1, Cd= | 0.0021581
|  |  |  | @ Cl=0.4, Cd= | 0.0028432
|  |  |  | @ Cl=0.6, Cd= | 0.0041161
alpha (deg) | Cl | Cd | Cm | Cl/Cd
-16 | -0.474 | 0.11207 | -0.025 | -4.23
-15.5 | -0.494 | 0.1045 | -0.026 | -4.726
-15 | -0.513 | 0.09859 | -0.027 | -5.199
-14.5 | -0.529 | 0.09402 | -0.027 | -5.626
-14 | -0.544 | 0.08864 | -0.027 | -6.137
-13.5 | -0.557 | 0.08391 | -0.027 | -6.635
-13 | -0.573 | 0.07224 | -0.032 | -7.932
-12.5 | -0.58 | 0.06795 | -0.033 | -8.537
-12 | -0.594 | 0.0558 | -0.037 | -10.638
-11.5 | -0.664 | 0.01625 | -0.049 | -40.865
-11 | -0.68 | 0.01046 | -0.052 | -64.988
-10.5 | -0.676 | 0.0088 | -0.053 | -76.781
-10 | -0.659 | 0.008 | -0.054 | -82.371
-9.5 | -0.632 | 0.0075 | -0.055 | -84.321
-9 | -0.601 | 0.0071 | -0.055 | -84.596
-8.5 | -0.565 | 0.00671 | -0.056 | -84.253
-8 | -0.527 | 0.00633 | -0.057 | -83.146
-7.5 | -0.485 | 0.00612 | -0.057 | -79.223
-7 | -0.44 | 0.00597 | -0.058 | -73.8
-6.5 | -0.393 | 0.00569 | -0.058 | -69.115
-6 | -0.344 | 0.00547 | -0.059 | -62.9
-5.5 | -0.292 | 0.00474 | -0.06 | -61.745
-5 | -0.239 | 0.00481 | -0.06 | -49.74
-4.5 | -0.185 | 0.00454 | -0.061 | -40.656
-4 | -0.129 | 0.00446 | -0.061 | -28.944
-3.5 | -0.073 | 0.00439 | -0.062 | -16.533
-3 | -0.015 | 0.00498 | -0.063 | -3.07
-2.5 | 0.042 | 0.00205 | -0.063 | 20.734
-2 | 0.101 | 0.00216 | -0.064 | 46.53
-1.5 | 0.159 | 0.0023 | -0.064 | 69.124
-1 | 0.218 | 0.0023 | -0.065 | 94.752
-0.5 | 0.276 | 0.00242 | -0.065 | 113.952
0 | 0.334 | 0.00256 | -0.066 | 130.702
0.5 | 0.393 | 0.00281 | -0.067 | 139.612
1 | 0.452 | 0.00309 | -0.067 | 145.925
1.5 | 0.51 | 0.00336 | -0.068 | 151.599
2 | 0.569 | 0.00368 | -0.068 | 154.52
2.5 | 0.628 | 0.00451 | -0.069 | 139.242
3 | 0.685 | 0.00505 | -0.069 | 135.69
3.5 | 0.742 | 0.0055 | -0.07 | 134.89
4 | 0.798 | 0.00615 | -0.071 | 129.8
4.5 | 0.853 | 0.00665 | -0.071 | 128.278
5 | 0.907 | 0.00748 | -0.072 | 121.176
5.5 | 0.959 | 0.00806 | -0.072 | 118.913
6 | 1.009 | 0.00865 | -0.073 | 116.737
6.5 | 1.058 | 0.00926 | -0.073 | 114.214
7 | 1.104 | 0.00997 | -0.073 | 110.723
7.5 | 1.147 | 0.01074 | -0.074 | 106.775
8 | 1.188 | 0.01159 | -0.074 | 102.539
8.5 | 1.225 | 0.0126 | -0.075 | 97.227
9 | 1.26 | 0.01356 | -0.075 | 92.891
9.5 | 1.29 | 0.01464 | -0.076 | 88.136
10 | 1.317 | 0.01581 | -0.076 | 83.262
10.5 | 1.339 | 0.01693 | -0.077 | 79.097
11 | 1.349 | 0.01853 | -0.077 | 72.799
11.5 | 1.344 | 0.01987 | -0.078 | 67.665
12 | 1.332 | 0.02138 | -0.078 | 62.313
12.5 | 1.313 | 0.02338 | -0.078 | 56.144
13 | 1.287 | 0.02449 | -0.079 | 52.544
13.5 | 1.236 | 0.02257 | -0.078 | 54.762
14 | 1.162 | 0.02102 | -0.075 | 55.287
14.5 | 1.085 | 0.03445 | -0.072 | 31.502
15 | 0.967 | 0.07111 | -0.062 | 13.604
15.5 | 0.902 | 0.0922 | -0.056 | 9.782
16 | 0.846 | 0.11141 | -0.049 | 7.591

## 116. Re 12M Mach 0.10 (2)
BIGFOIL.COM POLAR EXPORT
hq2195
HQ 2.1/9.5 |  |  |  | Cl Max: | 1.9159 | at alpha= | 18.5 | deg
XFOIL ncrit=9 |  |  |  | L/D Max: | 142.781 | at alpha= | 9 | deg
Re: | 12000000 |  |  | Cd Min: | 0.06026 | at alpha= | -19.5 | deg
Mach: | 0.1 |  |  | Cl=0 at alpha= | -2.7382 | deg
|  |  |  | @ Cl=0.1, Cd= | 0.0047387
|  |  |  | @ Cl=0.4, Cd= | 0.0047571
|  |  |  | @ Cl=0.6, Cd= | 0.005287
alpha (deg) | Cl | Cd | Cm | Cl/Cd
-19.5 | -1.4334 | 0.06026 | -0.0569 | -23.7869
-19 | -1.4989 | 0.04339 | -0.0698 | -34.5448
-18.5 | -1.528 | 0.03379 | -0.076 | -45.2205
-16.5 | -1.4778 | 0.0206 | -0.0734 | -71.7379
-16 | -1.445 | 0.01861 | -0.0714 | -77.6464
-15.5 | -1.4074 | 0.01691 | -0.0696 | -83.2289
-15 | -1.3667 | 0.01544 | -0.0679 | -88.5168
-14.5 | -1.3238 | 0.01418 | -0.0662 | -93.3568
-14 | -1.2756 | 0.01312 | -0.0653 | -97.2256
-13.5 | -1.2175 | 0.01221 | -0.0662 | -99.7133
-13 | -1.1582 | 0.01142 | -0.0673 | -101.4186
-12.5 | -1.0985 | 0.0107 | -0.0683 | -102.6636
-12 | -1.0338 | 0.00995 | -0.0705 | -103.8995
-11.5 | -0.9803 | 0.00928 | -0.0701 | -105.6358
-11 | -0.9289 | 0.00879 | -0.0692 | -105.6769
-10.5 | -0.8756 | 0.00839 | -0.0686 | -104.3623
-10 | -0.821 | 0.00803 | -0.0683 | -102.2416
-9.5 | -0.7659 | 0.0077 | -0.068 | -99.4675
-9 | -0.711 | 0.00728 | -0.0677 | -97.6648
-8.5 | -0.6554 | 0.00693 | -0.0676 | -94.5743
-8 | -0.5993 | 0.00666 | -0.0675 | -89.985
-7.5 | -0.5428 | 0.00643 | -0.0675 | -84.4168
-7 | -0.4862 | 0.00623 | -0.0675 | -78.0417
-6.5 | -0.43 | 0.00601 | -0.0674 | -71.5474
-6 | -0.3736 | 0.00579 | -0.0674 | -64.525
-5.5 | -0.3168 | 0.00559 | -0.0674 | -56.6726
-4 | -0.1448 | 0.00513 | -0.0678 | -28.2261
-3.5 | -0.0874 | 0.00498 | -0.068 | -17.5502
-3 | -0.03 | 0.00489 | -0.0681 | -6.135
-2.5 | 0.0273 | 0.00478 | -0.0683 | 5.7113
-2 | 0.0841 | 0.00471 | -0.0684 | 17.8556
-1.5 | 0.1394 | 0.00481 | -0.0682 | 28.9813
-0.5 | 0.25 | 0.00499 | -0.068 | 50.1002
0 | 0.3049 | 0.00478 | -0.068 | 63.7866
0.5 | 0.3604 | 0.00475 | -0.068 | 75.8737
1 | 0.4165 | 0.00476 | -0.0681 | 87.5
1.5 | 0.4728 | 0.00478 | -0.0682 | 98.9121
2 | 0.5285 | 0.00482 | -0.0681 | 109.6473
2.5 | 0.5828 | 0.00519 | -0.0679 | 112.2929
3 | 0.6378 | 0.0055 | -0.0677 | 115.9636
3.5 | 0.6923 | 0.00585 | -0.0674 | 118.3419
4 | 0.7476 | 0.00612 | -0.0672 | 122.1569
4.5 | 0.803 | 0.00636 | -0.0671 | 126.2579
5 | 0.8579 | 0.00665 | -0.0669 | 129.0075
5.5 | 0.9118 | 0.00705 | -0.0665 | 129.3333
6 | 0.9665 | 0.00733 | -0.0663 | 131.8554
6.5 | 1.0207 | 0.00764 | -0.066 | 133.5995
7 | 1.0749 | 0.00791 | -0.0656 | 135.8913
7.5 | 1.1289 | 0.00817 | -0.0653 | 138.1763
8 | 1.1819 | 0.00849 | -0.0648 | 139.2108
8.5 | 1.2343 | 0.00883 | -0.0642 | 139.7848
9 | 1.2836 | 0.00899 | -0.0629 | 142.7809
9.5 | 1.3374 | 0.00944 | -0.0627 | 141.6737
10 | 1.3884 | 0.00997 | -0.0619 | 139.2578
10.5 | 1.4394 | 0.01045 | -0.0611 | 137.7416
11 | 1.4887 | 0.01106 | -0.0601 | 134.6022
11.5 | 1.5372 | 0.0117 | -0.0589 | 131.3846
12 | 1.5853 | 0.01231 | -0.0578 | 128.7815
12.5 | 1.6314 | 0.01305 | -0.0563 | 125.0115
13 | 1.6749 | 0.01393 | -0.0544 | 120.2369
13.5 | 1.7182 | 0.01473 | -0.0525 | 116.6463
14 | 1.7598 | 0.01554 | -0.0504 | 113.2432
14.5 | 1.7984 | 0.01644 | -0.0478 | 109.3917
15 | 1.8307 | 0.01747 | -0.0443 | 104.7911
15.5 | 1.8483 | 0.01859 | -0.0381 | 99.4244
16 | 1.8655 | 0.01997 | -0.0327 | 93.4151
16.5 | 1.8793 | 0.02175 | -0.0275 | 86.4046
17 | 1.8904 | 0.02395 | -0.0228 | 78.9311
17.5 | 1.9006 | 0.02647 | -0.0189 | 71.802
18 | 1.9089 | 0.02942 | -0.0155 | 64.8844
18.5 | 1.9159 | 0.03279 | -0.013 | 58.4294
19 | 1.9154 | 0.0372 | -0.011 | 51.4892
19.5 | 1.9121 | 0.04234 | -0.0099 | 45.1606
20 | 1.9024 | 0.0488 | -0.0101 | 38.9836

## 117. Re 12M Mach 0.25 (1)
BIGFOIL.COM POLAR EXPORT
hq2195
HQ 2.1/9.5 |  |  |  | Cl Max: | 1.302 | at alpha= | 10.5 | deg
JavaFoil+Calcfoil stall+Eppler ext transition |  |  |  | L/D Max: | 158.686 | at alpha= | 2 | deg
Re: | 12000000 |  |  | Cd Min: | 0.00211 | at alpha= | -2 | deg
Mach: | 0.25 |  |  | Cl=0 at alpha= | -2.8667 | deg
|  |  |  | @ Cl=0.1, Cd= | 0.0022636
|  |  |  | @ Cl=0.4, Cd= | 0.0027633
|  |  |  | @ Cl=0.6, Cd= | 0.12581
alpha (deg) | Cl | Cd | Cm | Cl/Cd
-15 | -0.236 | 0.1063 | -0.026 | -2.223
-14.5 | -0.291 | 0.10117 | -0.026 | -2.875
-14 | -0.34 | 0.0963 | -0.026 | -3.526
-13.5 | -0.383 | 0.09112 | -0.027 | -4.209
-13 | -0.423 | 0.08477 | -0.028 | -4.989
-12.5 | -0.457 | 0.07764 | -0.028 | -5.883
-12 | -0.489 | 0.06691 | -0.033 | -7.31
-11.5 | -0.509 | 0.06448 | -0.033 | -7.889
-11 | -0.523 | 0.05943 | -0.034 | -8.806
-10.5 | -0.533 | 0.05315 | -0.036 | -10.021
-10 | -0.616 | 0.01018 | -0.054 | -60.56
-9.5 | -0.609 | 0.00816 | -0.056 | -74.626
-9 | -0.588 | 0.00753 | -0.057 | -78.108
-8.5 | -0.559 | 0.0071 | -0.057 | -78.788
-8 | -0.526 | 0.00667 | -0.058 | -78.799
-7.5 | -0.487 | 0.00644 | -0.059 | -75.601
-7 | -0.445 | 0.00615 | -0.059 | -72.355
-6.5 | -0.399 | 0.00586 | -0.06 | -68.071
-6 | -0.35 | 0.0056 | -0.061 | -62.521
-5.5 | -0.298 | 0.00474 | -0.061 | -62.926
-5 | -0.245 | 0.00461 | -0.062 | -53.067
-4.5 | -0.189 | 0.00452 | -0.062 | -41.879
-4 | -0.132 | 0.00451 | -0.063 | -29.36
-3.5 | -0.074 | 0.00442 | -0.064 | -16.834
-3 | -0.016 | 0.00505 | -0.064 | -3.112
-2.5 | 0.044 | 0.00513 | -0.065 | 8.505
-2 | 0.103 | 0.00211 | -0.065 | 48.935
-1.5 | 0.163 | 0.00225 | -0.066 | 72.753
-1 | 0.224 | 0.00222 | -0.067 | 100.567
-0.5 | 0.284 | 0.0024 | -0.067 | 118.119
0 | 0.344 | 0.00253 | -0.068 | 135.806
0.5 | 0.404 | 0.00278 | -0.068 | 145.282
1 | 0.464 | 0.00306 | -0.069 | 151.7
1.5 | 0.524 | 0.00332 | -0.07 | 157.856
2 | 0.584 | 0.00368 | -0.07 | 158.686
2.5 | 0.645 | 0.00454 | -0.071 | 141.986
3 | 0.704 | 0.0051 | -0.071 | 137.985
3.5 | 0.762 | 0.00557 | -0.072 | 136.694
4 | 0.819 | 0.00629 | -0.072 | 130.29
4.5 | 0.875 | 0.00678 | -0.073 | 129.027
5 | 0.929 | 0.00765 | -0.074 | 121.491
5.5 | 0.981 | 0.0083 | -0.074 | 118.282
6 | 1.032 | 0.00885 | -0.075 | 116.577
6.5 | 1.079 | 0.00958 | -0.075 | 112.602
7 | 1.123 | 0.01036 | -0.076 | 108.414
7.5 | 1.164 | 0.01123 | -0.076 | 103.62
8 | 1.2 | 0.01216 | -0.076 | 98.698
8.5 | 1.232 | 0.01328 | -0.077 | 92.789
9 | 1.258 | 0.0144 | -0.077 | 87.412
9.5 | 1.279 | 0.01561 | -0.078 | 81.975
10 | 1.294 | 0.01684 | -0.078 | 76.826
10.5 | 1.302 | 0.01856 | -0.079 | 70.181
11 | 1.29 | 0.02041 | -0.079 | 63.225
11.5 | 1.256 | 0.02214 | -0.08 | 56.705
12 | 1.207 | 0.02451 | -0.08 | 49.274
12.5 | 1.101 | 0.01787 | -0.077 | 61.61
13 | 0.968 | 0.03893 | -0.071 | 24.855
13.5 | 0.808 | 0.08918 | -0.049 | 9.064
14 | 0.726 | 0.10068 | -0.044 | 7.21
14.5 | 0.644 | 0.10668 | -0.045 | 6.042
15 | 0.557 | 0.11345 | -0.044 | 4.912
15.5 | 0.464 | 0.12581 | -0.043 | 3.689

## 118. Re 12M Mach 0.25 (2)
BIGFOIL.COM POLAR EXPORT
hq2195
HQ 2.1/9.5 |  |  |  | Cl Max: | 1.8229 | at alpha= | 16 | deg
XFOIL ncrit=9 |  |  |  | L/D Max: | 140.453 | at alpha= | 9 | deg
Re: | 12000000 |  |  | Cd Min: | 0.21951 | at alpha= | -18.5 | deg
Mach: | 0.25 |  |  | Cl=0 at alpha= | -2.7319 | deg
|  |  |  | @ Cl=0.1, Cd= | 0.0047465
|  |  |  | @ Cl=0.4, Cd= | 0.0047649
|  |  |  | @ Cl=0.6, Cd= | 0.0052563
alpha (deg) | Cl | Cd | Cm | Cl/Cd
-18.5 | -0.6862 | 0.21951 | 0.0351 | -3.1261
-18 | -0.672 | 0.21129 | 0.0309 | -3.1805
-17.5 | -0.6669 | 0.19883 | 0.0256 | -3.3541
-17 | -0.654 | 0.19097 | 0.0217 | -3.4246
-16.5 | -0.6589 | 0.1769 | 0.0156 | -3.7247
-16 | -0.6969 | 0.15476 | 0.0051 | -4.5031
-15.5 | -0.7603 | 0.13054 | -0.0078 | -5.8243
-15 | -1.159 | 0.04976 | -0.0691 | -23.2918
-14.5 | -1.1982 | 0.03706 | -0.0809 | -32.3314
-14 | -1.2393 | 0.02897 | -0.084 | -42.7787
-13.5 | -1.2479 | 0.02259 | -0.0816 | -55.2413
-13 | -1.2207 | 0.0177 | -0.08 | -68.9661
-12.5 | -1.1644 | 0.01474 | -0.0803 | -78.9959
-12 | -1.0982 | 0.01274 | -0.0811 | -86.2009
-11.5 | -1.0334 | 0.01137 | -0.0812 | -90.8883
-11 | -0.9795 | 0.01047 | -0.0788 | -93.553
-10.5 | -0.9233 | 0.00964 | -0.0771 | -95.778
-10 | -0.8657 | 0.0089 | -0.0756 | -97.2697
-9.5 | -0.8067 | 0.00836 | -0.0745 | -96.4952
-9 | -0.747 | 0.00792 | -0.0736 | -94.3182
-8.5 | -0.6876 | 0.00745 | -0.0728 | -92.2953
-8 | -0.6282 | 0.007 | -0.0721 | -89.7429
-7.5 | -0.5684 | 0.00668 | -0.0716 | -85.0898
-7 | -0.5084 | 0.00642 | -0.0711 | -79.19
-6.5 | -0.4488 | 0.00623 | -0.0708 | -72.0385
-6 | -0.3897 | 0.00594 | -0.0704 | -65.6061
-5.5 | -0.3302 | 0.00569 | -0.0702 | -58.0316
-5 | -0.2705 | 0.0055 | -0.0701 | -49.1818
-4.5 | -0.2108 | 0.00534 | -0.07 | -39.4757
-4 | -0.151 | 0.00518 | -0.0701 | -29.1506
-3.5 | -0.0914 | 0.00502 | -0.0701 | -18.2072
-2.5 | 0.0276 | 0.00479 | -0.0703 | 5.762
-2 | 0.0863 | 0.00472 | -0.0703 | 18.2839
-1.5 | 0.1432 | 0.00483 | -0.0701 | 29.648
-1 | 0.2001 | 0.00496 | -0.0699 | 40.3427
-0.5 | 0.2574 | 0.00501 | -0.0698 | 51.3772
0 | 0.314 | 0.0048 | -0.0698 | 65.4167
0.5 | 0.3712 | 0.00475 | -0.0698 | 78.1474
1 | 0.4291 | 0.00478 | -0.0698 | 89.7699
1.5 | 0.4872 | 0.0048 | -0.0698 | 101.5
2 | 0.5448 | 0.00485 | -0.0698 | 112.3299
2.5 | 0.6005 | 0.00526 | -0.0693 | 114.1635
3 | 0.6573 | 0.00559 | -0.069 | 117.585
3.5 | 0.7138 | 0.00596 | -0.0686 | 119.7651
4 | 0.7714 | 0.0062 | -0.0684 | 124.4194
4.5 | 0.829 | 0.00646 | -0.0681 | 128.3282
5 | 0.8853 | 0.00686 | -0.0675 | 129.0525
5.5 | 0.942 | 0.00724 | -0.067 | 130.1105
6 | 0.9993 | 0.00752 | -0.0665 | 132.8856
6.5 | 1.056 | 0.00786 | -0.0658 | 134.3511
7.5 | 1.1696 | 0.00847 | -0.0644 | 138.0874
8 | 1.2252 | 0.00886 | -0.0634 | 138.2844
8.5 | 1.2811 | 0.00921 | -0.0623 | 139.0988
9 | 1.3329 | 0.00949 | -0.0603 | 140.4531
10 | 1.4434 | 0.01065 | -0.0578 | 135.5305
10.5 | 1.496 | 0.01138 | -0.0559 | 131.4587
11 | 1.5485 | 0.01208 | -0.0539 | 128.1871
11.5 | 1.5983 | 0.01296 | -0.0514 | 123.3256
12 | 1.6461 | 0.01395 | -0.0486 | 118
12.5 | 1.6932 | 0.01489 | -0.0456 | 113.7139
13 | 1.7362 | 0.016 | -0.0419 | 108.5125
13.5 | 1.7727 | 0.01726 | -0.0373 | 102.7057
14 | 1.7919 | 0.0186 | -0.0298 | 96.3387
14.5 | 1.807 | 0.02042 | -0.0228 | 88.4917
15 | 1.8162 | 0.02291 | -0.0163 | 79.2754
15.5 | 1.8188 | 0.02622 | -0.0104 | 69.3669
16 | 1.8229 | 0.02992 | -0.0061 | 60.9258
16.5 | 1.8142 | 0.03519 | -0.0027 | 51.5544
17 | 1.797 | 0.04201 | -0.0011 | 42.7755
17.5 | 1.7712 | 0.05084 | -0.0021 | 34.8387
18 | 1.7395 | 0.06213 | -0.0065 | 27.9977
18.5 | 1.6961 | 0.07703 | -0.0149 | 22.0187
19 | 1.641 | 0.09509 | -0.0263 | 17.2573
19.5 | 1.5768 | 0.11554 | -0.0399 | 13.6472
20 | 1.5019 | 0.13901 | -0.0562 | 10.8043

## 119. Re 12M Mach 0.50 (1)
BIGFOIL.COM POLAR EXPORT
hq2195
HQ 2.1/9.5 |  |  |  | Cl Max: | 1.301 | at alpha= | 20 | deg
JavaFoil+Calcfoil stall+Eppler ext transition |  |  |  | L/D Max: | 181.301 | at alpha= | 1 | deg
Re: | 12000000 |  |  | Cd Min: | 0.0024 | at alpha= | 0 | deg
Mach: | 0.5 |  |  | Cl=0 at alpha= | -2.8712 | deg
|  |  |  | @ Cl=0.1, Cd= | 0.0054868
|  |  |  | @ Cl=0.4, Cd= | 0.0024501
|  |  |  | @ Cl=0.6, Cd= | 0.0033551
alpha (deg) | Cl | Cd | Cm | Cl/Cd
-20 | -0.87 | 0.15439 | -0.031 | -5.633
-19.5 | -0.845 | 0.15975 | -0.031 | -5.292
-19 | -0.822 | 0.14412 | -0.032 | -5.707
-18.5 | -0.799 | 0.13536 | -0.032 | -5.9
-18 | -0.774 | 0.12785 | -0.032 | -6.056
-17.5 | -0.75 | 0.12135 | -0.033 | -6.181
-17 | -0.725 | 0.1178 | -0.033 | -6.155
-16.5 | -0.699 | 0.11412 | -0.033 | -6.127
-16 | -0.673 | 0.11084 | -0.032 | -6.068
-15.5 | -0.646 | 0.10852 | -0.031 | -5.951
-15 | -0.621 | 0.10331 | -0.031 | -6.009
-14.5 | -0.596 | 0.09922 | -0.031 | -6.008
-14 | -0.571 | 0.0954 | -0.031 | -5.99
-13.5 | -0.547 | 0.09088 | -0.031 | -6.014
-13 | -0.522 | 0.08918 | -0.032 | -5.852
-12.5 | -0.497 | 0.08288 | -0.032 | -5.997
-12 | -0.472 | 0.0767 | -0.033 | -6.157
-11.5 | -0.448 | 0.07017 | -0.035 | -6.391
-11 | -0.426 | 0.06212 | -0.038 | -6.859
-10.5 | -0.405 | 0.05403 | -0.041 | -7.488
-10 | -0.425 | 0.01735 | -0.057 | -24.515
-9.5 | -0.412 | 0.01082 | -0.061 | -38.054
-9 | -0.318 | 0.05947 | -0.03 | -5.354
-8.5 | -0.294 | 0.05309 | -0.033 | -5.532
-8 | -0.269 | 0.04783 | -0.036 | -5.623
-7.5 | -0.296 | 0.0076 | -0.065 | -38.931
-7 | -0.266 | 0.00697 | -0.066 | -38.114
-6.5 | -0.361 | 0.00663 | -0.067 | -54.471
-6 | -0.351 | 0.00623 | -0.068 | -56.326
-5.5 | -0.313 | 0.00593 | -0.068 | -52.71
-5 | -0.263 | 0.0056 | -0.069 | -47.004
-4.5 | -0.207 | 0.00536 | -0.07 | -38.514
-4 | -0.146 | 0.00454 | -0.07 | -32.107
-3.5 | -0.082 | 0.00452 | -0.071 | -18.234
-3 | -0.017 | 0.00512 | -0.072 | -3.412
-2.5 | 0.049 | 0.00517 | -0.072 | 9.409
-2 | 0.115 | 0.00558 | -0.073 | 20.669
-1.5 | 0.183 | 0.00379 | -0.074 | 48.168
-1 | 0.25 | 0.00396 | -0.074 | 63.012
-0.5 | 0.317 | 0.00431 | -0.075 | 73.524
0 | 0.384 | 0.0024 | -0.076 | 160.174
0.5 | 0.451 | 0.00261 | -0.076 | 172.498
1 | 0.518 | 0.00286 | -0.077 | 181.301
1.5 | 0.585 | 0.00327 | -0.078 | 179.011
2 | 0.652 | 0.00365 | -0.078 | 178.81
2.5 | 0.719 | 0.00409 | -0.079 | 175.807
3 | 0.784 | 0.0047 | -0.08 | 166.827
3.5 | 0.848 | 0.00606 | -0.08 | 139.964
4 | 0.909 | 0.00669 | -0.081 | 135.853
4.5 | 0.966 | 0.00773 | -0.082 | 125.112
5 | 1.019 | 0.00848 | -0.082 | 120.13
5.5 | 1.065 | 0.00938 | -0.083 | 113.512
6 | 1.099 | 0.01032 | -0.083 | 106.497
6.5 | 1.115 | 0.01149 | -0.084 | 97.064
7 | 1.095 | 0.01277 | -0.084 | 85.788
7.5 | 0.953 | 0.01442 | -0.085 | 66.082
8 | 0.732 | 0.01569 | -0.086 | 46.633
8.5 | 0.766 | 0.01817 | -0.086 | 42.161
9 | 0.69 | 0.04214 | -0.068 | 16.366
9.5 | 0.675 | 0.07003 | -0.046 | 9.638
10 | 0.72 | 0.05926 | -0.059 | 12.148
10.5 | 0.733 | 0.07244 | -0.05 | 10.119
11 | 0.767 | 0.07479 | -0.055 | 10.256
11.5 | 0.794 | 0.08141 | -0.054 | 9.754
12 | 0.815 | 0.08433 | -0.049 | 9.667
12.5 | 0.848 | 0.08666 | -0.054 | 9.787
13 | 0.881 | 0.08842 | -0.057 | 9.964
13.5 | 0.917 | 0.08854 | -0.061 | 10.363
14 | 0.953 | 0.08973 | -0.064 | 10.62
14.5 | 0.984 | 0.09371 | -0.065 | 10.502
15 | 1.009 | 0.10199 | -0.064 | 9.896
15.5 | 1.03 | 0.11486 | -0.062 | 8.972
16 | 1.05 | 0.12584 | -0.058 | 8.345
16.5 | 1.079 | 0.13026 | -0.059 | 8.281
17 | 1.108 | 0.13437 | -0.06 | 8.245
17.5 | 1.14 | 0.13881 | -0.061 | 8.211
18 | 1.172 | 0.1399 | -0.063 | 8.374
18.5 | 1.203 | 0.1449 | -0.064 | 8.3
19 | 1.234 | 0.14724 | -0.065 | 8.38
19.5 | 1.268 | 0.14901 | -0.067 | 8.509
20 | 1.301 | 0.14962 | -0.068 | 8.697

## 120. Re 12M Mach 0.50 (2)
BIGFOIL.COM POLAR EXPORT
hq2195
HQ 2.1/9.5 |  |  |  | Cl Max: | 1.408 | at alpha= | 8.5 | deg
XFOIL ncrit=9 |  |  |  | L/D Max: | 137.294 | at alpha= | 6.5 | deg
Re: | 12000000 |  |  | Cd Min: | 0.15569 | at alpha= | -13.5 | deg
Mach: | 0.5 |  |  | Cl=0 at alpha= | -2.7025 | deg
|  |  |  | @ Cl=0.1, Cd= | 0.0048301
|  |  |  | @ Cl=0.4, Cd= | 0.0048209
|  |  |  | @ Cl=0.6, Cd= | 0.0049832
alpha (deg) | Cl | Cd | Cm | Cl/Cd
-13.5 | -0.546 | 0.15569 | -0.0009 | -3.507
-13 | -0.5362 | 0.14641 | -0.0049 | -3.6623
-12.5 | -0.521 | 0.13893 | -0.0083 | -3.7501
-12 | -0.5136 | 0.12969 | -0.0122 | -3.9602
-11.5 | -0.5107 | 0.11981 | -0.0166 | -4.2626
-11 | -0.5071 | 0.11056 | -0.0209 | -4.5866
-10.5 | -0.5042 | 0.10129 | -0.0255 | -4.9778
-10 | -0.4788 | 0.0912 | -0.0359 | -5.25
-9 | -0.434 | 0.05914 | -0.0812 | -7.3385
-8.5 | -0.4506 | 0.04988 | -0.0865 | -9.0337
-8 | -0.4761 | 0.04171 | -0.0919 | -11.4145
-7.5 | -0.5029 | 0.0341 | -0.092 | -14.7478
-7 | -0.5128 | 0.02454 | -0.0916 | -20.8965
-6.5 | -0.5056 | 0.01422 | -0.0898 | -35.5556
-6 | -0.4625 | 0.00827 | -0.0869 | -55.925
-5.5 | -0.3943 | 0.00678 | -0.0844 | -58.1563
-5 | -0.3231 | 0.00608 | -0.0826 | -53.1414
-4.5 | -0.2516 | 0.00571 | -0.0813 | -44.063
-4 | -0.1806 | 0.00541 | -0.0804 | -33.3826
-3.5 | -0.1104 | 0.00522 | -0.0798 | -21.1494
-3 | -0.041 | 0.00501 | -0.0794 | -8.1836
-2.5 | 0.0279 | 0.00489 | -0.0791 | 5.7055
-2 | 0.0955 | 0.00482 | -0.0788 | 19.8133
-1 | 0.2244 | 0.00511 | -0.0778 | 43.9139
0 | 0.3544 | 0.00487 | -0.0775 | 72.7721
0.5 | 0.4194 | 0.0048 | -0.0774 | 87.375
1 | 0.485 | 0.00488 | -0.0771 | 99.3852
1.5 | 0.5514 | 0.00488 | -0.077 | 112.9918
2 | 0.6173 | 0.00502 | -0.0766 | 122.9681
2.5 | 0.6799 | 0.00555 | -0.0755 | 122.5045
3 | 0.7447 | 0.00595 | -0.0746 | 125.1597
3.5 | 0.8102 | 0.00635 | -0.0735 | 127.5906
4 | 0.8774 | 0.00666 | -0.0724 | 131.7417
4.5 | 0.9429 | 0.00718 | -0.0708 | 131.3231
5 | 1.0106 | 0.00757 | -0.0691 | 133.5007
5.5 | 1.0791 | 0.00797 | -0.0672 | 135.3952
6 | 1.1481 | 0.00841 | -0.0649 | 136.5161
6.5 | 1.2178 | 0.00887 | -0.0621 | 137.2943
7 | 1.2871 | 0.00946 | -0.0587 | 136.0571
7.5 | 1.3549 | 0.01027 | -0.0542 | 131.9279
8 | 1.4039 | 0.01237 | -0.0463 | 113.4923
8.5 | 1.408 | 0.01681 | -0.034 | 83.7597
9 | 1.3739 | 0.0213 | -0.019 | 64.5023
9.5 | 1.3365 | 0.02736 | -0.0091 | 48.8487
10 | 1.2962 | 0.0352 | -0.0046 | 36.8239
10.5 | 1.2569 | 0.04503 | -0.0055 | 27.9125
11 | 1.2214 | 0.05728 | -0.0121 | 21.3233
11.5 | 1.1922 | 0.07205 | -0.0228 | 16.5468
12 | 1.1672 | 0.08694 | -0.033 | 13.4254
12.5 | 1.145 | 0.10162 | -0.0423 | 11.2675
13 | 1.1256 | 0.11588 | -0.0511 | 9.7135
13.5 | 1.111 | 0.1297 | -0.0601 | 8.5659

## 121. Re 14M Mach 0.00 (1)
BIGFOIL.COM POLAR EXPORT
hq2195
HQ 2.1/9.5 |  |  |  | Cl Max: | 1.355 | at alpha= | 11 | deg
JavaFoil+Calcfoil stall+Eppler ext transition |  |  |  | L/D Max: | 155.441 | at alpha= | 2 | deg
Re: | 14000000 |  |  | Cd Min: | 0.00214 | at alpha= | -2 | deg
Mach: | 0 |  |  | Cl=0 at alpha= | -2.8684 | deg
|  |  |  | @ Cl=0.1, Cd= | 0.00214
|  |  |  | @ Cl=0.4, Cd= | 0.0028181
|  |  |  | @ Cl=0.6, Cd= | 0.0041183
alpha (deg) | Cl | Cd | Cm | Cl/Cd
-16.5 | -0.492 | 0.11761 | -0.025 | -4.182
-16 | -0.509 | 0.10919 | -0.025 | -4.666
-15.5 | -0.526 | 0.10353 | -0.026 | -5.08
-15 | -0.542 | 0.09664 | -0.027 | -5.605
-14.5 | -0.555 | 0.09254 | -0.027 | -5.996
-14 | -0.567 | 0.08802 | -0.027 | -6.441
-13.5 | -0.58 | 0.07896 | -0.03 | -7.347
-13 | -0.597 | 0.06474 | -0.035 | -9.224
-12.5 | -0.619 | 0.04737 | -0.04 | -13.075
-12 | -0.676 | 0.0174 | -0.048 | -38.837
-11.5 | -0.694 | 0.01104 | -0.051 | -62.901
-11 | -0.693 | 0.00927 | -0.052 | -74.694
-10.5 | -0.684 | 0.00825 | -0.053 | -82.804
-10 | -0.663 | 0.0077 | -0.054 | -86.041
-9.5 | -0.634 | 0.00728 | -0.054 | -87.158
-9 | -0.602 | 0.00684 | -0.055 | -87.957
-8.5 | -0.566 | 0.00657 | -0.056 | -86.037
-8 | -0.526 | 0.00622 | -0.056 | -84.63
-7.5 | -0.484 | 0.00601 | -0.057 | -80.574
-7 | -0.439 | 0.00574 | -0.058 | -76.595
-6.5 | -0.392 | 0.00558 | -0.058 | -70.25
-6 | -0.343 | 0.00471 | -0.059 | -72.795
-5.5 | -0.291 | 0.00459 | -0.059 | -63.486
-5 | -0.238 | 0.00469 | -0.06 | -50.849
-4.5 | -0.184 | 0.00442 | -0.061 | -41.583
-4 | -0.128 | 0.00466 | -0.061 | -27.563
-3.5 | -0.072 | 0.00495 | -0.062 | -14.58
-3 | -0.015 | 0.00496 | -0.062 | -3.069
-2.5 | 0.042 | 0.00378 | -0.063 | 11.182
-2 | 0.1 | 0.00214 | -0.063 | 46.875
-1.5 | 0.158 | 0.00228 | -0.064 | 69.534
-1 | 0.217 | 0.00242 | -0.065 | 89.488
-0.5 | 0.275 | 0.00244 | -0.065 | 112.498
0 | 0.333 | 0.00261 | -0.066 | 127.277
0.5 | 0.391 | 0.00277 | -0.066 | 140.948
1 | 0.449 | 0.00308 | -0.067 | 146.134
1.5 | 0.508 | 0.00337 | -0.067 | 150.841
2 | 0.566 | 0.00364 | -0.068 | 155.441
2.5 | 0.625 | 0.00447 | -0.069 | 139.834
3 | 0.682 | 0.00501 | -0.069 | 136.165
3.5 | 0.738 | 0.00545 | -0.07 | 135.541
4 | 0.794 | 0.00608 | -0.07 | 130.621
4.5 | 0.849 | 0.00653 | -0.071 | 130
5 | 0.902 | 0.00731 | -0.071 | 123.425
5.5 | 0.955 | 0.00789 | -0.072 | 121.057
6 | 1.005 | 0.00851 | -0.072 | 118.091
6.5 | 1.054 | 0.00906 | -0.073 | 116.228
7 | 1.1 | 0.00972 | -0.073 | 113.156
7.5 | 1.144 | 0.01047 | -0.074 | 109.205
8 | 1.185 | 0.01127 | -0.074 | 105.178
8.5 | 1.223 | 0.01216 | -0.075 | 100.638
9 | 1.258 | 0.01315 | -0.075 | 95.681
9.5 | 1.29 | 0.01404 | -0.075 | 91.9
10 | 1.318 | 0.01517 | -0.076 | 86.892
10.5 | 1.343 | 0.01637 | -0.076 | 82.015
11 | 1.355 | 0.01784 | -0.077 | 75.955
11.5 | 1.354 | 0.01896 | -0.077 | 71.423
12 | 1.346 | 0.02047 | -0.078 | 65.774
12.5 | 1.332 | 0.0221 | -0.078 | 60.257
13 | 1.311 | 0.02423 | -0.078 | 54.097
13.5 | 1.285 | 0.02583 | -0.079 | 49.732
14 | 1.213 | 0.02024 | -0.076 | 59.942
14.5 | 1.152 | 0.02173 | -0.075 | 53.005
15 | 1.058 | 0.04611 | -0.069 | 22.939
15.5 | 0.976 | 0.07172 | -0.062 | 13.609
16 | 0.905 | 0.10129 | -0.053 | 8.931

## 122. Re 14M Mach 0.00 (2)
BIGFOIL.COM POLAR EXPORT
hq2195
HQ 2.1/9.5 |  |  |  | Cl Max: | 1.9566 | at alpha= | 19.5 | deg
XFOIL ncrit=9 |  |  |  | L/D Max: | 144.386 | at alpha= | 9 | deg
Re: | 14000000 |  |  | Cd Min: | 0.03959 | at alpha= | 20 | deg
Mach: | 0 |  |  | Cl=0 at alpha= | -2.7368 | deg
|  |  |  | @ Cl=0.1, Cd= | 0.0048017
|  |  |  | @ Cl=0.4, Cd= | 0.0047557
|  |  |  | @ Cl=0.6, Cd= | 0.0052693
alpha (deg) | Cl | Cd | Cm | Cl/Cd
-20 | -1.6097 | 0.03749 | -0.0709 | -42.9368
-19.5 | -1.6162 | 0.03135 | -0.074 | -51.5534
-19 | -1.6098 | 0.02718 | -0.0754 | -59.2274
-18.5 | -1.6026 | 0.02382 | -0.0752 | -67.2796
-18 | -1.5863 | 0.02181 | -0.0725 | -72.7327
-17.5 | -1.5536 | 0.02037 | -0.071 | -76.269
-17 | -1.5188 | 0.01891 | -0.0695 | -80.3173
-16.5 | -1.4806 | 0.01764 | -0.0681 | -83.9342
-16 | -1.4422 | 0.01619 | -0.0666 | -89.0797
-15.5 | -1.4017 | 0.01486 | -0.0652 | -94.3271
-15 | -1.3591 | 0.01371 | -0.0639 | -99.132
-14.5 | -1.3142 | 0.01278 | -0.0627 | -102.8326
-14 | -1.258 | 0.01195 | -0.0637 | -105.272
-13.5 | -1.2006 | 0.01123 | -0.0649 | -106.9101
-12.5 | -1.0812 | 0.00995 | -0.0679 | -108.6633
-12 | -1.0238 | 0.00933 | -0.0687 | -109.732
-11.5 | -0.9743 | 0.00881 | -0.0678 | -110.5902
-11 | -0.9225 | 0.00837 | -0.0673 | -110.2151
-10.5 | -0.8691 | 0.00801 | -0.067 | -108.5019
-10 | -0.815 | 0.00767 | -0.0669 | -106.2581
-9 | -0.7057 | 0.00701 | -0.0667 | -100.6705
-8.5 | -0.6507 | 0.00667 | -0.0666 | -97.5562
-8 | -0.5951 | 0.00642 | -0.0667 | -92.6947
-7.5 | -0.5391 | 0.0062 | -0.0667 | -86.9516
-6.5 | -0.4274 | 0.0059 | -0.0668 | -72.4407
-6 | -0.3712 | 0.00566 | -0.0668 | -65.583
-5.5 | -0.3148 | 0.00545 | -0.0669 | -57.7615
-5 | -0.258 | 0.0053 | -0.0671 | -48.6792
-4.5 | -0.201 | 0.00516 | -0.0673 | -38.9535
-4 | -0.144 | 0.00503 | -0.0674 | -28.6282
-3.5 | -0.0869 | 0.00489 | -0.0676 | -17.771
-3 | -0.0299 | 0.00479 | -0.0678 | -6.2422
-2.5 | 0.0269 | 0.00472 | -0.0679 | 5.6992
-2 | 0.0824 | 0.00476 | -0.0678 | 17.3109
-1.5 | 0.1373 | 0.00489 | -0.0677 | 28.0777
-1 | 0.1927 | 0.00498 | -0.0676 | 38.6948
-0.5 | 0.2484 | 0.00501 | -0.0677 | 49.5808
0 | 0.3035 | 0.00485 | -0.0677 | 62.5773
0.5 | 0.3586 | 0.0048 | -0.0677 | 74.7083
1 | 0.4147 | 0.00474 | -0.0679 | 87.4895
1.5 | 0.4707 | 0.00477 | -0.0679 | 98.6792
2 | 0.5258 | 0.00484 | -0.0679 | 108.6364
2.5 | 0.5798 | 0.00517 | -0.0676 | 112.147
3 | 0.6347 | 0.00544 | -0.0675 | 116.6728
3.5 | 0.6891 | 0.00576 | -0.0673 | 119.6354
4 | 0.7444 | 0.00597 | -0.0672 | 124.6901
4.5 | 0.7996 | 0.00621 | -0.0671 | 128.7601
5 | 0.8537 | 0.00654 | -0.0669 | 130.5352
5.5 | 0.9077 | 0.00688 | -0.0666 | 131.9331
6 | 0.9622 | 0.00714 | -0.0665 | 134.7619
6.5 | 1.0161 | 0.00744 | -0.0662 | 136.5726
7 | 1.0701 | 0.00769 | -0.066 | 139.1547
7.5 | 1.1237 | 0.00795 | -0.0658 | 141.3459
8 | 1.1763 | 0.00827 | -0.0654 | 142.237
8.5 | 1.2287 | 0.00858 | -0.065 | 143.2051
9 | 1.2807 | 0.00887 | -0.0645 | 144.3856
10 | 1.3813 | 0.00958 | -0.063 | 144.1858
10.5 | 1.432 | 0.01003 | -0.0624 | 142.7717
11 | 1.4811 | 0.0106 | -0.0616 | 139.7264
11.5 | 1.5295 | 0.01119 | -0.0607 | 136.6845
12 | 1.5776 | 0.01175 | -0.0597 | 134.2638
12.5 | 1.6238 | 0.01242 | -0.0585 | 130.7407
13 | 1.6679 | 0.01321 | -0.057 | 126.2604
13.5 | 1.7118 | 0.01394 | -0.0555 | 122.7977
14 | 1.7545 | 0.01466 | -0.0539 | 119.6794
14.5 | 1.795 | 0.01545 | -0.0519 | 116.1812
15 | 1.8322 | 0.01634 | -0.0495 | 112.1297
15.5 | 1.8627 | 0.01735 | -0.0459 | 107.3602
16 | 1.8803 | 0.01838 | -0.04 | 102.3014
16.5 | 1.8959 | 0.01975 | -0.0346 | 95.9949
17 | 1.9101 | 0.02141 | -0.0297 | 89.2153
17.5 | 1.9234 | 0.02335 | -0.0254 | 82.3726
18.5 | 1.9467 | 0.02812 | -0.0185 | 69.2283
19 | 1.953 | 0.03132 | -0.0158 | 62.3563
19.5 | 1.9566 | 0.03507 | -0.0137 | 55.7913
20 | 1.9559 | 0.03959 | -0.0123 | 49.4039

## 123. Re 14M Mach 0.10 (1)
BIGFOIL.COM POLAR EXPORT
hq2195
HQ 2.1/9.5 |  |  |  | Cl Max: | 1.349 | at alpha= | 11 | deg
JavaFoil+Calcfoil stall+Eppler ext transition |  |  |  | L/D Max: | 155.366 | at alpha= | 2 | deg
Re: | 14000000 |  |  | Cd Min: | 0.00215 | at alpha= | -2 | deg
Mach: | 0.1 |  |  | Cl=0 at alpha= | -2.8684 | deg
|  |  |  | @ Cl=0.1, Cd= | 0.0021776
|  |  |  | @ Cl=0.4, Cd= | 0.0028103
|  |  |  | @ Cl=0.6, Cd= | 0.0041014
alpha (deg) | Cl | Cd | Cm | Cl/Cd
-16 | -0.474 | 0.11129 | -0.025 | -4.261
-15.5 | -0.494 | 0.10396 | -0.026 | -4.753
-15 | -0.512 | 0.09893 | -0.026 | -5.178
-14.5 | -0.529 | 0.09358 | -0.027 | -5.655
-14 | -0.544 | 0.08935 | -0.027 | -6.087
-13.5 | -0.557 | 0.08336 | -0.028 | -6.681
-13 | -0.571 | 0.07444 | -0.031 | -7.67
-12.5 | -0.585 | 0.063 | -0.035 | -9.293
-12 | -0.634 | 0.03017 | -0.045 | -21.001
-11.5 | -0.677 | 0.01269 | -0.05 | -53.32
-11 | -0.683 | 0.0097 | -0.052 | -70.41
-10.5 | -0.677 | 0.00846 | -0.053 | -80.041
-10 | -0.659 | 0.00777 | -0.054 | -84.823
-9.5 | -0.633 | 0.00728 | -0.055 | -86.929
-9 | -0.601 | 0.00692 | -0.055 | -86.791
-8.5 | -0.565 | 0.00656 | -0.056 | -86.217
-8 | -0.527 | 0.00631 | -0.057 | -83.447
-7.5 | -0.485 | 0.00599 | -0.057 | -80.976
-7 | -0.44 | 0.00582 | -0.058 | -75.634
-6.5 | -0.393 | 0.00556 | -0.058 | -70.722
-6 | -0.344 | 0.00466 | -0.059 | -73.773
-5.5 | -0.292 | 0.00464 | -0.06 | -63.085
-5 | -0.239 | 0.00473 | -0.06 | -50.62
-4.5 | -0.185 | 0.0045 | -0.061 | -41.042
-4 | -0.129 | 0.00461 | -0.061 | -28.029
-3.5 | -0.073 | 0.00495 | -0.062 | -14.667
-3 | -0.015 | 0.00495 | -0.063 | -3.09
-2.5 | 0.042 | 0.00378 | -0.063 | 11.225
-2 | 0.101 | 0.00215 | -0.064 | 46.804
-1.5 | 0.159 | 0.00227 | -0.064 | 70.213
-1 | 0.218 | 0.00238 | -0.065 | 91.571
-0.5 | 0.276 | 0.00245 | -0.065 | 112.934
0 | 0.334 | 0.00262 | -0.066 | 127.567
0.5 | 0.393 | 0.00277 | -0.067 | 141.827
1 | 0.452 | 0.00311 | -0.067 | 145.429
1.5 | 0.51 | 0.00337 | -0.068 | 151.569
2 | 0.569 | 0.00366 | -0.068 | 155.366
2.5 | 0.628 | 0.0045 | -0.069 | 139.362
3 | 0.685 | 0.005 | -0.069 | 137.026
3.5 | 0.742 | 0.00545 | -0.07 | 136.186
4 | 0.798 | 0.00607 | -0.071 | 131.408
4.5 | 0.853 | 0.00654 | -0.071 | 130.312
5 | 0.907 | 0.00734 | -0.072 | 123.506
5.5 | 0.959 | 0.00793 | -0.072 | 120.953
6 | 1.009 | 0.00855 | -0.073 | 117.97
6.5 | 1.058 | 0.0091 | -0.073 | 116.187
7 | 1.104 | 0.00978 | -0.073 | 112.908
7.5 | 1.147 | 0.01056 | -0.074 | 108.596
8 | 1.188 | 0.01133 | -0.074 | 104.872
8.5 | 1.225 | 0.01231 | -0.075 | 99.538
9 | 1.26 | 0.01324 | -0.075 | 95.126
9.5 | 1.29 | 0.01429 | -0.076 | 90.302
10 | 1.317 | 0.01547 | -0.076 | 85.127
10.5 | 1.339 | 0.01655 | -0.077 | 80.906
11 | 1.349 | 0.0181 | -0.077 | 74.51
11.5 | 1.344 | 0.01921 | -0.078 | 69.964
12 | 1.332 | 0.02087 | -0.078 | 63.834
12.5 | 1.313 | 0.02274 | -0.078 | 57.743
13 | 1.287 | 0.02517 | -0.079 | 51.139
13.5 | 1.23 | 0.0199 | -0.077 | 61.796
14 | 1.164 | 0.02038 | -0.076 | 57.118
14.5 | 1.087 | 0.03357 | -0.073 | 32.383
15 | 0.968 | 0.07031 | -0.062 | 13.77
15.5 | 0.903 | 0.09138 | -0.056 | 9.878
16 | 0.847 | 0.10992 | -0.05 | 7.702

## 124. Re 14M Mach 0.10 (2)
BIGFOIL.COM POLAR EXPORT
hq2195
HQ 2.1/9.5 |  |  |  | Cl Max: | 1.9409 | at alpha= | 19 | deg
XFOIL ncrit=9 |  |  |  | L/D Max: | 144.101 | at alpha= | 9 | deg
Re: | 14000000 |  |  | Cd Min: | 0.06534 | at alpha= | -20 | deg
Mach: | 0.1 |  |  | Cl=0 at alpha= | -2.7355 | deg
|  |  |  | @ Cl=0.1, Cd= | 0.0048035
|  |  |  | @ Cl=0.4, Cd= | 0.0047581
|  |  |  | @ Cl=0.6, Cd= | 0.005263
alpha (deg) | Cl | Cd | Cm | Cl/Cd
-20 | -1.4496 | 0.06534 | -0.0537 | -22.1855
-19.5 | -1.5372 | 0.04495 | -0.0692 | -34.198
-19 | -1.5576 | 0.03622 | -0.0749 | -43.0039
-18.5 | -1.5689 | 0.02958 | -0.0782 | -53.0392
-18 | -1.5656 | 0.02538 | -0.0789 | -61.6864
-17.5 | -1.5532 | 0.02307 | -0.0764 | -67.3255
-17 | -1.5254 | 0.02101 | -0.0744 | -72.6035
-15.5 | -1.4119 | 0.01644 | -0.0692 | -85.882
-15 | -1.3703 | 0.01502 | -0.0676 | -91.2317
-14.5 | -1.3273 | 0.01379 | -0.0658 | -96.2509
-14 | -1.2733 | 0.0126 | -0.0662 | -101.0556
-13.5 | -1.2152 | 0.0117 | -0.0671 | -103.8632
-12.5 | -1.0938 | 0.01024 | -0.0697 | -106.8164
-12 | -1.034 | 0.00967 | -0.0707 | -106.9286
-11.5 | -0.9838 | 0.0091 | -0.0695 | -108.1099
-11 | -0.9317 | 0.00856 | -0.0688 | -108.8435
-10.5 | -0.8777 | 0.00814 | -0.0683 | -107.8256
-10 | -0.8228 | 0.00778 | -0.0681 | -105.7584
-9.5 | -0.7675 | 0.00746 | -0.0678 | -102.882
-9 | -0.712 | 0.00712 | -0.0676 | -100
-8.5 | -0.6564 | 0.00674 | -0.0675 | -97.3887
-8 | -0.6002 | 0.00647 | -0.0674 | -92.7666
-7.5 | -0.5436 | 0.00624 | -0.0674 | -87.1154
-7 | -0.4871 | 0.00606 | -0.0674 | -80.3795
-6.5 | -0.4307 | 0.00592 | -0.0673 | -72.7534
-6 | -0.3741 | 0.00568 | -0.0673 | -65.8627
-5.5 | -0.3172 | 0.00547 | -0.0674 | -57.989
-5 | -0.26 | 0.00531 | -0.0675 | -48.9642
-4 | -0.1451 | 0.00504 | -0.0678 | -28.7897
-3.5 | -0.0876 | 0.00489 | -0.068 | -17.9141
-3 | -0.0302 | 0.0048 | -0.0681 | -6.2917
-2.5 | 0.0269 | 0.00472 | -0.0683 | 5.6992
-2 | 0.0828 | 0.00476 | -0.0682 | 17.395
-1.5 | 0.1381 | 0.0049 | -0.068 | 28.1837
-1 | 0.1937 | 0.00498 | -0.068 | 38.8956
-0.5 | 0.2497 | 0.00501 | -0.068 | 49.8403
0 | 0.3051 | 0.00485 | -0.068 | 62.9072
0.5 | 0.3606 | 0.0048 | -0.0681 | 75.125
1 | 0.417 | 0.00474 | -0.0682 | 87.9747
1.5 | 0.4734 | 0.00477 | -0.0682 | 99.2453
2 | 0.5288 | 0.00485 | -0.0682 | 109.0309
2.5 | 0.583 | 0.00518 | -0.0679 | 112.5483
3 | 0.6383 | 0.00545 | -0.0678 | 117.1193
3.5 | 0.6931 | 0.00577 | -0.0675 | 120.1213
4 | 0.7488 | 0.00599 | -0.0674 | 125.0083
4.5 | 0.8043 | 0.00622 | -0.0673 | 129.3087
5 | 0.8588 | 0.00657 | -0.067 | 130.7154
5.5 | 0.9132 | 0.00692 | -0.0667 | 131.9653
6 | 0.9681 | 0.00717 | -0.0665 | 135.0209
6.5 | 1.0224 | 0.00748 | -0.0662 | 136.6845
7 | 1.077 | 0.00773 | -0.066 | 139.3273
7.5 | 1.1311 | 0.008 | -0.0657 | 141.3875
8 | 1.1842 | 0.00834 | -0.0652 | 141.9904
8.5 | 1.2372 | 0.00864 | -0.0647 | 143.1944
9 | 1.2897 | 0.00895 | -0.0641 | 144.1006
10 | 1.3914 | 0.00968 | -0.0624 | 143.7397
10.5 | 1.4424 | 0.01017 | -0.0616 | 141.8289
11 | 1.4917 | 0.01079 | -0.0606 | 138.2484
11.5 | 1.5411 | 0.01136 | -0.0596 | 135.6602
12 | 1.5893 | 0.01199 | -0.0584 | 132.5521
12.5 | 1.6352 | 0.01276 | -0.0569 | 128.1505
13 | 1.6801 | 0.01354 | -0.0552 | 124.0842
13.5 | 1.7246 | 0.01426 | -0.0535 | 120.9397
14 | 1.767 | 0.01505 | -0.0515 | 117.4086
14.5 | 1.8061 | 0.01596 | -0.049 | 113.1642
15 | 1.8402 | 0.01704 | -0.0458 | 107.993
15.5 | 1.8595 | 0.01814 | -0.0398 | 102.5083
16 | 1.877 | 0.0194 | -0.0342 | 96.7526
16.5 | 1.8918 | 0.02105 | -0.0289 | 89.8717
17 | 1.908 | 0.02283 | -0.0245 | 83.5742
17.5 | 1.9204 | 0.02507 | -0.0204 | 76.6015
18 | 1.9305 | 0.02774 | -0.0168 | 69.5926
18.5 | 1.9387 | 0.03084 | -0.0139 | 62.8632
19 | 1.9409 | 0.0348 | -0.0115 | 55.773
19.5 | 1.94 | 0.03943 | -0.01 | 49.2011
20 | 1.9328 | 0.04526 | -0.0095 | 42.7044

## 125. Re 14M Mach 0.25 (1)
BIGFOIL.COM POLAR EXPORT
hq2195
HQ 2.1/9.5 |  |  |  | Cl Max: | 1.302 | at alpha= | 10.5 | deg
JavaFoil+Calcfoil stall+Eppler ext transition |  |  |  | L/D Max: | 161.005 | at alpha= | 2 | deg
Re: | 14000000 |  |  | Cd Min: | 0.0021 | at alpha= | -2 | deg
Mach: | 0.25 |  |  | Cl=0 at alpha= | -2.8667 | deg
|  |  |  | @ Cl=0.1, Cd= | 0.0021839
|  |  |  | @ Cl=0.4, Cd= | 0.0027487
|  |  |  | @ Cl=0.6, Cd= | 0.12438
alpha (deg) | Cl | Cd | Cm | Cl/Cd
-15 | -0.236 | 0.10595 | -0.026 | -2.232
-14.5 | -0.291 | 0.10102 | -0.026 | -2.88
-14 | -0.34 | 0.09456 | -0.026 | -3.592
-13.5 | -0.384 | 0.08924 | -0.027 | -4.3
-13 | -0.423 | 0.08428 | -0.028 | -5.019
-12.5 | -0.457 | 0.07785 | -0.029 | -5.868
-12 | -0.489 | 0.06649 | -0.033 | -7.36
-11.5 | -0.51 | 0.06246 | -0.034 | -8.168
-11 | -0.527 | 0.05641 | -0.036 | -9.336
-10.5 | -0.561 | 0.03397 | -0.045 | -16.526
-10 | -0.62 | 0.00939 | -0.054 | -66.083
-9.5 | -0.611 | 0.00786 | -0.056 | -77.732
-9 | -0.588 | 0.0073 | -0.057 | -80.656
-8.5 | -0.559 | 0.00694 | -0.057 | -80.642
-8 | -0.526 | 0.00651 | -0.058 | -80.766
-7.5 | -0.487 | 0.00618 | -0.059 | -78.808
-7 | -0.445 | 0.006 | -0.059 | -74.129
-6.5 | -0.399 | 0.00572 | -0.06 | -69.734
-6 | -0.35 | 0.00548 | -0.061 | -63.898
-5.5 | -0.299 | 0.00463 | -0.061 | -64.415
-5 | -0.245 | 0.00452 | -0.062 | -54.118
-4.5 | -0.189 | 0.00447 | -0.062 | -42.309
-4 | -0.132 | 0.00463 | -0.063 | -28.615
-3.5 | -0.074 | 0.00497 | -0.064 | -14.964
-3 | -0.016 | 0.00497 | -0.064 | -3.162
-2.5 | 0.044 | 0.00375 | -0.065 | 11.646
-2 | 0.103 | 0.0021 | -0.065 | 49.288
-1.5 | 0.163 | 0.00221 | -0.066 | 73.806
-1 | 0.224 | 0.00233 | -0.067 | 95.989
-0.5 | 0.284 | 0.0024 | -0.067 | 118.435
0 | 0.344 | 0.00259 | -0.068 | 132.705
0.5 | 0.404 | 0.00276 | -0.068 | 146.197
1 | 0.464 | 0.00307 | -0.069 | 150.984
1.5 | 0.524 | 0.00331 | -0.07 | 158.219
2 | 0.584 | 0.00363 | -0.07 | 161.005
2.5 | 0.645 | 0.00453 | -0.071 | 142.385
3 | 0.704 | 0.00505 | -0.071 | 139.471
3.5 | 0.762 | 0.00567 | -0.072 | 134.333
4 | 0.819 | 0.00618 | -0.072 | 132.494
4.5 | 0.875 | 0.00667 | -0.073 | 131.064
5 | 0.929 | 0.00751 | -0.074 | 123.68
5.5 | 0.981 | 0.00815 | -0.074 | 120.446
6 | 1.032 | 0.0088 | -0.075 | 117.216
6.5 | 1.079 | 0.00944 | -0.075 | 114.25
7 | 1.123 | 0.01016 | -0.076 | 110.509
7.5 | 1.164 | 0.01098 | -0.076 | 105.944
8 | 1.2 | 0.01191 | -0.076 | 100.742
8.5 | 1.232 | 0.01296 | -0.077 | 95.048
9 | 1.258 | 0.01404 | -0.077 | 89.608
9.5 | 1.279 | 0.01526 | -0.078 | 83.85
10 | 1.294 | 0.01657 | -0.078 | 78.118
10.5 | 1.302 | 0.01803 | -0.079 | 72.226
11 | 1.29 | 0.01978 | -0.079 | 65.224
11.5 | 1.256 | 0.02149 | -0.08 | 58.416
12 | 1.207 | 0.02382 | -0.08 | 50.702
12.5 | 1.099 | 0.01797 | -0.077 | 61.157
13 | 0.975 | 0.0372 | -0.072 | 26.203
13.5 | 0.809 | 0.08875 | -0.05 | 9.111
14 | 0.726 | 0.10113 | -0.045 | 7.182
14.5 | 0.645 | 0.10563 | -0.045 | 6.103
15 | 0.558 | 0.11215 | -0.045 | 4.971
15.5 | 0.464 | 0.12438 | -0.043 | 3.732

## 126. Re 14M Mach 0.25 (2)
BIGFOIL.COM POLAR EXPORT
hq2195
HQ 2.1/9.5 |  |  |  | Cl Max: | 1.8488 | at alpha= | 16 | deg
XFOIL ncrit=9 |  |  |  | L/D Max: | 142.684 | at alpha= | 9.5 | deg
Re: | 14000000 |  |  | Cd Min: | 0.22394 | at alpha= | -19 | deg
Mach: | 0.25 |  |  | Cl=0 at alpha= | -2.7297 | deg
|  |  |  | @ Cl=0.1, Cd= | 0.0048442
|  |  |  | @ Cl=0.4, Cd= | 0.0047755
|  |  |  | @ Cl=0.6, Cd= | 0.005234
alpha (deg) | Cl | Cd | Cm | Cl/Cd
-19 | -0.7074 | 0.22394 | 0.0388 | -3.1589
-18.5 | -0.7021 | 0.21139 | 0.0333 | -3.3213
-18 | -0.6873 | 0.20409 | 0.0293 | -3.3676
-17.5 | -0.6708 | 0.19785 | 0.0257 | -3.3904
-17 | -0.6575 | 0.19022 | 0.0218 | -3.4565
-16.5 | -0.6822 | 0.16974 | 0.0128 | -4.0191
-16 | -0.7399 | 0.14446 | -0.0001 | -5.1218
-15.5 | -1.1398 | 0.06354 | -0.0567 | -17.9383
-15 | -1.1948 | 0.04472 | -0.0744 | -26.7174
-14.5 | -1.2224 | 0.03459 | -0.0831 | -35.3397
-14 | -1.271 | 0.02617 | -0.0842 | -48.5671
-13.5 | -1.2697 | 0.02035 | -0.0811 | -62.3931
-12.5 | -1.1648 | 0.0137 | -0.0813 | -85.0219
-12 | -1.0926 | 0.01192 | -0.083 | -91.6611
-11.5 | -1.0399 | 0.0109 | -0.0803 | -95.4037
-11 | -0.9841 | 0.01007 | -0.0783 | -97.7259
-10.5 | -0.9257 | 0.0094 | -0.0768 | -98.4787
-10 | -0.8678 | 0.00863 | -0.0754 | -100.5562
-9.5 | -0.8086 | 0.00807 | -0.0743 | -100.1983
-8.5 | -0.6887 | 0.00728 | -0.0727 | -94.6016
-8 | -0.6293 | 0.00681 | -0.072 | -92.4082
-7.5 | -0.5694 | 0.00648 | -0.0715 | -87.8704
-7 | -0.5095 | 0.00623 | -0.071 | -81.7817
-6.5 | -0.4499 | 0.00606 | -0.0707 | -74.2409
-6 | -0.3902 | 0.00583 | -0.0704 | -66.9297
-5.5 | -0.3306 | 0.00558 | -0.0702 | -59.2473
-5 | -0.2709 | 0.00537 | -0.0701 | -50.4469
-4.5 | -0.211 | 0.00521 | -0.07 | -40.499
-4 | -0.1512 | 0.00507 | -0.0701 | -29.8225
-3.5 | -0.0916 | 0.00493 | -0.0701 | -18.5801
-3 | -0.032 | 0.00481 | -0.0702 | -6.6528
-2.5 | 0.0272 | 0.00473 | -0.0703 | 5.7505
-1.5 | 0.1419 | 0.00491 | -0.0699 | 28.9002
-1 | 0.1993 | 0.005 | -0.0698 | 39.86
-0.5 | 0.2571 | 0.00502 | -0.0698 | 51.2151
0 | 0.3143 | 0.00486 | -0.0698 | 64.6708
0.5 | 0.3716 | 0.0048 | -0.0698 | 77.4167
1 | 0.4296 | 0.00475 | -0.0699 | 90.4421
1.5 | 0.4878 | 0.00479 | -0.0699 | 101.8372
2 | 0.545 | 0.00487 | -0.0698 | 111.9097
2.5 | 0.6009 | 0.00524 | -0.0694 | 114.6756
3 | 0.658 | 0.00553 | -0.0692 | 118.9873
3.5 | 0.7149 | 0.00585 | -0.0688 | 122.2051
4 | 0.7727 | 0.00608 | -0.0686 | 127.0888
4.5 | 0.8304 | 0.00633 | -0.0683 | 131.1848
5 | 0.8864 | 0.00676 | -0.0677 | 131.1243
5.5 | 0.9437 | 0.00706 | -0.0673 | 133.6686
6 | 1.0009 | 0.00737 | -0.0668 | 135.8073
6.5 | 1.0582 | 0.00767 | -0.0662 | 137.9661
7 | 1.1154 | 0.00795 | -0.0656 | 140.3019
7.5 | 1.1719 | 0.00832 | -0.0648 | 140.8534
8 | 1.2282 | 0.00867 | -0.0639 | 141.6609
8.5 | 1.2843 | 0.00901 | -0.0628 | 142.5416
9 | 1.3391 | 0.00947 | -0.0615 | 141.4044
9.5 | 1.3926 | 0.00976 | -0.0598 | 142.6844
10 | 1.4466 | 0.01039 | -0.0582 | 139.23
10.5 | 1.5002 | 0.01104 | -0.0565 | 135.8877
11 | 1.5529 | 0.01175 | -0.0545 | 132.1617
11.5 | 1.6029 | 0.01263 | -0.0521 | 126.9121
12 | 1.6526 | 0.01349 | -0.0495 | 122.5056
12.5 | 1.7006 | 0.01441 | -0.0466 | 118.0153
13 | 1.7448 | 0.01548 | -0.0431 | 112.7132
13.5 | 1.7834 | 0.01675 | -0.0387 | 106.4716
14 | 1.8055 | 0.01806 | -0.0316 | 99.9723
14.5 | 1.8198 | 0.01982 | -0.0242 | 91.8163
15 | 1.8327 | 0.02199 | -0.0176 | 83.3424
15.5 | 1.8431 | 0.02466 | -0.0119 | 74.7405
16 | 1.8488 | 0.02804 | -0.0071 | 65.9344
16.5 | 1.8432 | 0.03279 | -0.0031 | 56.2123
17 | 1.829 | 0.03897 | -0.0007 | 46.9335
17.5 | 1.8069 | 0.04689 | -0.0006 | 38.5349
18 | 1.778 | 0.05701 | -0.0034 | 31.1875
18.5 | 1.7382 | 0.07051 | -0.0102 | 24.6518
19 | 1.6885 | 0.08718 | -0.0204 | 19.368
19.5 | 1.629 | 0.10631 | -0.0329 | 15.3231
20 | 1.5588 | 0.12825 | -0.0479 | 12.1544

## 127. Re 14M Mach 0.50 (1)
BIGFOIL.COM POLAR EXPORT
hq2195
HQ 2.1/9.5 |  |  |  | Cl Max: | 1.293 | at alpha= | 20 | deg
JavaFoil+Calcfoil stall+Eppler ext transition |  |  |  | L/D Max: | 181.525 | at alpha= | 1 | deg
Re: | 14000000 |  |  | Cd Min: | 0.0024 | at alpha= | 0 | deg
Mach: | 0.5 |  |  | Cl=0 at alpha= | -2.8712 | deg
|  |  |  | @ Cl=0.1, Cd= | 0.0052127
|  |  |  | @ Cl=0.4, Cd= | 0.002443
|  |  |  | @ Cl=0.6, Cd= | 0.0033284
alpha (deg) | Cl | Cd | Cm | Cl/Cd
-20 | -0.869 | 0.16355 | -0.031 | -5.314
-19.5 | -0.846 | 0.15793 | -0.031 | -5.354
-19 | -0.823 | 0.14114 | -0.032 | -5.828
-18.5 | -0.799 | 0.13373 | -0.032 | -5.974
-18 | -0.775 | 0.12669 | -0.033 | -6.114
-17.5 | -0.75 | 0.1203 | -0.033 | -6.238
-17 | -0.726 | 0.11491 | -0.033 | -6.313
-16.5 | -0.7 | 0.1114 | -0.033 | -6.282
-16 | -0.674 | 0.10994 | -0.032 | -6.126
-15.5 | -0.647 | 0.10673 | -0.031 | -6.059
-15 | -0.621 | 0.10212 | -0.031 | -6.08
-14.5 | -0.596 | 0.09802 | -0.031 | -6.083
-14 | -0.571 | 0.09451 | -0.031 | -6.047
-13.5 | -0.547 | 0.08989 | -0.031 | -6.081
-13 | -0.522 | 0.08893 | -0.032 | -5.87
-12.5 | -0.497 | 0.08217 | -0.032 | -6.051
-12 | -0.472 | 0.07643 | -0.033 | -6.18
-11.5 | -0.449 | 0.06854 | -0.036 | -6.558
-11 | -0.427 | 0.06072 | -0.038 | -7.032
-10.5 | -0.41 | 0.04905 | -0.044 | -8.349
-10 | -0.432 | 0.01438 | -0.059 | -30.033
-9.5 | -0.414 | 0.01014 | -0.061 | -40.79
-9 | -0.318 | 0.0588 | -0.031 | -5.416
-8.5 | -0.294 | 0.05262 | -0.034 | -5.588
-8 | -0.269 | 0.04739 | -0.036 | -5.676
-7.5 | -0.296 | 0.00737 | -0.065 | -40.193
-7 | -0.266 | 0.00681 | -0.066 | -39.007
-6.5 | -0.361 | 0.00648 | -0.067 | -55.762
-6 | -0.351 | 0.00609 | -0.068 | -57.647
-5.5 | -0.313 | 0.00581 | -0.068 | -53.835
-5 | -0.263 | 0.0055 | -0.069 | -47.799
-4.5 | -0.207 | 0.00528 | -0.07 | -39.132
-4 | -0.146 | 0.00448 | -0.071 | -32.565
-3.5 | -0.082 | 0.00553 | -0.071 | -14.92
-3 | -0.017 | 0.00514 | -0.072 | -3.396
-2.5 | 0.049 | 0.00546 | -0.072 | 8.899
-2 | 0.115 | 0.00514 | -0.073 | 22.434
-1.5 | 0.183 | 0.00376 | -0.074 | 48.482
-1 | 0.25 | 0.0042 | -0.074 | 59.45
-0.5 | 0.317 | 0.00433 | -0.075 | 73.136
0 | 0.384 | 0.0024 | -0.076 | 159.848
0.5 | 0.451 | 0.00258 | -0.076 | 174.857
1 | 0.518 | 0.00285 | -0.077 | 181.525
1.5 | 0.585 | 0.00325 | -0.078 | 180.235
2 | 0.652 | 0.0036 | -0.078 | 180.987
2.5 | 0.719 | 0.00417 | -0.079 | 172.242
3 | 0.784 | 0.00464 | -0.08 | 168.848
3.5 | 0.848 | 0.00602 | -0.08 | 140.875
4 | 0.909 | 0.00659 | -0.081 | 138.013
4.5 | 0.966 | 0.00758 | -0.082 | 127.513
5 | 1.019 | 0.00831 | -0.082 | 122.629
5.5 | 1.065 | 0.00919 | -0.083 | 115.846
6 | 1.099 | 0.01017 | -0.083 | 108.028
6.5 | 1.115 | 0.01123 | -0.084 | 99.273
7 | 1.095 | 0.01248 | -0.084 | 87.764
7.5 | 0.953 | 0.0141 | -0.085 | 67.585
8 | 0.732 | 0.01527 | -0.086 | 47.917
8.5 | 0.766 | 0.0177 | -0.086 | 43.268
9 | 0.738 | 0.02643 | -0.078 | 27.921
9.5 | 0.675 | 0.06835 | -0.047 | 9.877
10 | 0.749 | 0.04556 | -0.069 | 16.43
10.5 | 0.737 | 0.06952 | -0.053 | 10.602
11 | 0.769 | 0.07272 | -0.056 | 10.571
11.5 | 0.795 | 0.0806 | -0.055 | 9.857
12 | 0.817 | 0.08289 | -0.051 | 9.854
12.5 | 0.85 | 0.08589 | -0.055 | 9.894
13 | 0.882 | 0.0878 | -0.057 | 10.045
13.5 | 0.921 | 0.0855 | -0.062 | 10.778
14 | 0.958 | 0.08556 | -0.065 | 11.198
14.5 | 0.988 | 0.08999 | -0.066 | 10.978
15 | 1.013 | 0.09879 | -0.065 | 10.25
15.5 | 1.032 | 0.11221 | -0.062 | 9.196
16 | 1.05 | 0.13368 | -0.058 | 7.851
16.5 | 1.078 | 0.13847 | -0.059 | 7.785
17 | 1.107 | 0.14172 | -0.059 | 7.808
17.5 | 1.136 | 0.14723 | -0.06 | 7.715
18 | 1.168 | 0.15075 | -0.061 | 7.745
18.5 | 1.2 | 0.15352 | -0.063 | 7.815
19 | 1.231 | 0.15516 | -0.064 | 7.933
19.5 | 1.262 | 0.15988 | -0.065 | 7.892
20 | 1.293 | 0.16327 | -0.066 | 7.918

## 128. Re 14M Mach 0.50 (2)
BIGFOIL.COM POLAR EXPORT
hq2195
HQ 2.1/9.5 |  |  |  | Cl Max: | 1.4151 | at alpha= | 8.5 | deg
XFOIL ncrit=9 |  |  |  | L/D Max: | 141.553 | at alpha= | 6.5 | deg
Re: | 14000000 |  |  | Cd Min: | 0.21462 | at alpha= | -17 | deg
Mach: | 0.5 |  |  | Cl=0 at alpha= | -2.7009 | deg
|  |  |  | @ Cl=0.1, Cd= | 0.0049274
|  |  |  | @ Cl=0.4, Cd= | 0.0048606
|  |  |  | @ Cl=0.6, Cd= | 0.0049751
alpha (deg) | Cl | Cd | Cm | Cl/Cd
-17 | -0.6658 | 0.21462 | 0.028 | -3.1022
-16.5 | -0.6452 | 0.20722 | 0.0239 | -3.1136
-16 | -0.626 | 0.19899 | 0.0196 | -3.1459
-15.5 | -0.6073 | 0.19083 | 0.0155 | -3.1824
-15 | -0.5916 | 0.18167 | 0.0113 | -3.2565
-14.5 | -0.5772 | 0.17257 | 0.0071 | -3.3447
-13.5 | -0.5495 | 0.15507 | -0.0008 | -3.5436
-13 | -0.5407 | 0.14548 | -0.005 | -3.7167
-12.5 | -0.5265 | 0.13777 | -0.0085 | -3.8216
-12 | -0.5198 | 0.12843 | -0.0126 | -4.0473
-11.5 | -0.516 | 0.11886 | -0.0169 | -4.3412
-11 | -0.5135 | 0.10941 | -0.0213 | -4.6934
-10 | -0.487 | 0.08892 | -0.038 | -5.4768
-9.5 | -0.4614 | 0.07205 | -0.0621 | -6.4039
-9 | -0.4505 | 0.05847 | -0.0802 | -7.7048
-8.5 | -0.46 | 0.04805 | -0.0888 | -9.5734
-8 | -0.4895 | 0.04099 | -0.0919 | -11.9419
-7.5 | -0.5119 | 0.03299 | -0.0924 | -15.5168
-7 | -0.5198 | 0.02348 | -0.0917 | -22.138
-6.5 | -0.5135 | 0.0129 | -0.0898 | -39.8062
-6 | -0.4653 | 0.00778 | -0.0868 | -59.8072
-5.5 | -0.3957 | 0.0065 | -0.0843 | -60.8769
-5 | -0.3238 | 0.00588 | -0.0826 | -55.068
-4.5 | -0.2519 | 0.00552 | -0.0813 | -45.6341
-4 | -0.1809 | 0.00527 | -0.0804 | -34.3264
-3.5 | -0.1106 | 0.00509 | -0.0798 | -21.7289
-3 | -0.0411 | 0.00491 | -0.0794 | -8.3707
-2.5 | 0.0276 | 0.0048 | -0.0791 | 5.75
-1.5 | 0.1583 | 0.00503 | -0.078 | 31.4712
-1 | 0.2237 | 0.00511 | -0.0778 | 43.7769
-0.5 | 0.2895 | 0.00512 | -0.0776 | 56.543
0 | 0.3549 | 0.00493 | -0.0775 | 71.9878
0.5 | 0.4199 | 0.00483 | -0.0774 | 86.9358
1 | 0.4857 | 0.00484 | -0.0773 | 100.3512
1.5 | 0.5521 | 0.00488 | -0.0771 | 113.1352
2 | 0.6176 | 0.00501 | -0.0766 | 123.2735
2.5 | 0.6805 | 0.00552 | -0.0756 | 123.279
3 | 0.7457 | 0.00588 | -0.0747 | 126.8197
3.5 | 0.8119 | 0.00622 | -0.0738 | 130.5305
4 | 0.8794 | 0.00651 | -0.0727 | 135.0845
4.5 | 0.9449 | 0.00703 | -0.0711 | 134.4097
5 | 1.0131 | 0.00739 | -0.0695 | 137.0907
5.5 | 1.0817 | 0.00779 | -0.0676 | 138.8575
6 | 1.1514 | 0.00819 | -0.0653 | 140.5861
6.5 | 1.2216 | 0.00863 | -0.0626 | 141.5527
7 | 1.2912 | 0.00923 | -0.0592 | 139.8917
7.5 | 1.3608 | 0.00995 | -0.0549 | 136.7638
8 | 1.4121 | 0.01198 | -0.0472 | 117.8715
8.5 | 1.4151 | 0.01661 | -0.0347 | 85.1957
10 | 1.3038 | 0.03453 | -0.0044 | 37.7585
10.5 | 1.2646 | 0.04416 | -0.0049 | 28.6368
11 | 1.2288 | 0.05617 | -0.0109 | 21.8764
11.5 | 1.1992 | 0.07082 | -0.0216 | 16.9331
12 | 1.1744 | 0.08568 | -0.0318 | 13.7068
12.5 | 1.1521 | 0.10037 | -0.0412 | 11.4785
13 | 1.1322 | 0.11472 | -0.0501 | 9.8692
13.5 | 1.1161 | 0.12877 | -0.0592 | 8.6674

## 129. Re 16M Mach 0.00 (1)
BIGFOIL.COM POLAR EXPORT
hq2195
HQ 2.1/9.5 |  |  |  | Cl Max: | 1.355 | at alpha= | 11 | deg
JavaFoil+Calcfoil stall+Eppler ext transition |  |  |  | L/D Max: | 151.415 | at alpha= | 1.5 | deg
Re: | 16000000 |  |  | Cd Min: | 0.00212 | at alpha= | -2 | deg
Mach: | 0 |  |  | Cl=0 at alpha= | -2.8684 | deg
|  |  |  | @ Cl=0.1, Cd= | 0.00212
|  |  |  | @ Cl=0.4, Cd= | 0.0028397
|  |  |  | @ Cl=0.6, Cd= | 0.0043433
alpha (deg) | Cl | Cd | Cm | Cl/Cd
-16.5 | -0.492 | 0.11611 | -0.025 | -4.235
-16 | -0.509 | 0.10884 | -0.025 | -4.679
-15.5 | -0.526 | 0.10273 | -0.026 | -5.12
-15 | -0.541 | 0.09731 | -0.026 | -5.562
-14.5 | -0.555 | 0.09235 | -0.027 | -6.009
-14 | -0.566 | 0.08827 | -0.027 | -6.418
-13.5 | -0.577 | 0.0821 | -0.028 | -7.027
-13 | -0.59 | 0.07087 | -0.032 | -8.328
-12.5 | -0.653 | 0.02735 | -0.045 | -23.879
-12 | -0.685 | 0.01434 | -0.049 | -47.802
-11.5 | -0.698 | 0.01021 | -0.051 | -68.307
-11 | -0.694 | 0.00889 | -0.052 | -78.098
-10.5 | -0.685 | 0.00799 | -0.053 | -85.726
-10 | -0.663 | 0.00749 | -0.054 | -88.564
-9.5 | -0.635 | 0.00716 | -0.054 | -88.575
-9 | -0.602 | 0.00668 | -0.055 | -90.1
-8.5 | -0.566 | 0.00643 | -0.056 | -88.041
-8 | -0.526 | 0.00607 | -0.056 | -86.679
-7.5 | -0.484 | 0.00587 | -0.057 | -82.449
-7 | -0.439 | 0.00561 | -0.058 | -78.351
-6.5 | -0.392 | 0.00548 | -0.058 | -71.584
-6 | -0.343 | 0.00465 | -0.059 | -73.669
-5.5 | -0.291 | 0.00453 | -0.059 | -64.294
-5 | -0.238 | 0.00459 | -0.06 | -51.927
-4.5 | -0.184 | 0.00487 | -0.061 | -37.781
-4 | -0.128 | 0.00529 | -0.061 | -24.28
-3.5 | -0.072 | 0.00497 | -0.062 | -14.52
-3 | -0.015 | 0.00522 | -0.062 | -2.918
-2.5 | 0.042 | 0.00375 | -0.063 | 11.282
-2 | 0.1 | 0.00212 | -0.063 | 47.204
-1.5 | 0.158 | 0.00226 | -0.064 | 69.966
-1 | 0.217 | 0.00239 | -0.065 | 90.487
-0.5 | 0.275 | 0.00246 | -0.065 | 111.896
0 | 0.333 | 0.0026 | -0.066 | 127.989
0.5 | 0.391 | 0.00279 | -0.066 | 140.037
1 | 0.449 | 0.00311 | -0.067 | 144.488
1.5 | 0.508 | 0.00335 | -0.067 | 151.415
2 | 0.567 | 0.00411 | -0.068 | 137.959
2.5 | 0.625 | 0.00452 | -0.069 | 138.15
3 | 0.682 | 0.00495 | -0.069 | 137.743
3.5 | 0.738 | 0.00548 | -0.07 | 134.76
4 | 0.794 | 0.00599 | -0.07 | 132.558
4.5 | 0.849 | 0.00646 | -0.071 | 131.473
5 | 0.902 | 0.0072 | -0.071 | 125.389
5.5 | 0.955 | 0.00779 | -0.072 | 122.487
6 | 1.005 | 0.00836 | -0.072 | 120.182
6.5 | 1.054 | 0.00901 | -0.073 | 116.92
7 | 1.1 | 0.00962 | -0.073 | 114.376
7.5 | 1.144 | 0.0103 | -0.074 | 111.023
8 | 1.185 | 0.01109 | -0.074 | 106.826
8.5 | 1.223 | 0.01195 | -0.075 | 102.388
9 | 1.258 | 0.01292 | -0.075 | 97.364
9.5 | 1.29 | 0.01376 | -0.075 | 93.757
10 | 1.318 | 0.01487 | -0.076 | 88.666
10.5 | 1.343 | 0.01603 | -0.076 | 83.758
11 | 1.355 | 0.01745 | -0.077 | 77.659
11.5 | 1.354 | 0.01866 | -0.077 | 72.559
12 | 1.346 | 0.01998 | -0.078 | 67.384
12.5 | 1.332 | 0.02168 | -0.078 | 61.427
13 | 1.311 | 0.02407 | -0.078 | 54.461
13.5 | 1.285 | 0.02696 | -0.079 | 47.662
14 | 1.215 | 0.01983 | -0.076 | 61.244
14.5 | 1.152 | 0.0214 | -0.075 | 53.831
15 | 1.071 | 0.04094 | -0.07 | 26.153
15.5 | 0.975 | 0.07185 | -0.062 | 13.576
16 | 0.907 | 0.09958 | -0.054 | 9.104

## 130. Re 16M Mach 0.00 (2)
BIGFOIL.COM POLAR EXPORT
hq2195
HQ 2.1/9.5 |  |  |  | Cl Max: | 1.9775 | at alpha= | 20 | deg
XFOIL ncrit=9 |  |  |  | L/D Max: | 147.989 | at alpha= | 10 | deg
Re: | 16000000 |  |  | Cd Min: | 0.0374 | at alpha= | 20 | deg
Mach: | 0 |  |  | Cl=0 at alpha= | -2.73 | deg
|  |  |  | @ Cl=0.1, Cd= | 0.0048874
|  |  |  | @ Cl=0.4, Cd= | 0.0047714
|  |  |  | @ Cl=0.6, Cd= | 0.0052402
alpha (deg) | Cl | Cd | Cm | Cl/Cd
-20 | -1.6452 | 0.03348 | -0.073 | -49.1398
-19.5 | -1.6447 | 0.02849 | -0.0751 | -57.729
-19 | -1.6351 | 0.02502 | -0.0756 | -65.3517
-18.5 | -1.6273 | 0.02241 | -0.0736 | -72.6149
-18 | -1.5995 | 0.02071 | -0.0717 | -77.2332
-17.5 | -1.5646 | 0.01936 | -0.0703 | -80.8161
-17 | -1.5276 | 0.01805 | -0.0688 | -84.6316
-16.5 | -1.4878 | 0.01687 | -0.0675 | -88.1921
-15.5 | -1.4046 | 0.01454 | -0.065 | -96.6025
-15 | -1.3616 | 0.01343 | -0.0636 | -101.385
-14.5 | -1.312 | 0.0124 | -0.0635 | -105.8065
-14 | -1.256 | 0.01155 | -0.0645 | -108.7446
-13.5 | -1.1986 | 0.01085 | -0.0656 | -110.47
-13 | -1.1395 | 0.01021 | -0.067 | -111.6063
-12.5 | -1.077 | 0.00961 | -0.069 | -112.0708
-12 | -1.0275 | 0.00918 | -0.0681 | -111.9281
-11.5 | -0.9767 | 0.00867 | -0.0674 | -112.6528
-11 | -0.9243 | 0.00818 | -0.067 | -112.9951
-10.5 | -0.8707 | 0.00782 | -0.0668 | -111.3427
-10 | -0.8163 | 0.00748 | -0.0667 | -109.131
-9.5 | -0.7615 | 0.00718 | -0.0666 | -106.0585
-9 | -0.7065 | 0.00688 | -0.0666 | -102.689
-8.5 | -0.6514 | 0.00653 | -0.0666 | -99.755
-8 | -0.5958 | 0.00627 | -0.0666 | -95.0239
-7.5 | -0.5398 | 0.00606 | -0.0666 | -89.0759
-7 | -0.484 | 0.00591 | -0.0667 | -81.8951
-6.5 | -0.4281 | 0.00577 | -0.0667 | -74.1941
-6 | -0.3717 | 0.00558 | -0.0668 | -66.6129
-5.5 | -0.3151 | 0.00536 | -0.0669 | -58.7873
-5 | -0.2583 | 0.00519 | -0.0671 | -49.7688
-3.5 | -0.0871 | 0.00482 | -0.0676 | -18.0705
-3 | -0.0303 | 0.00474 | -0.0678 | -6.3924
-2.5 | 0.0258 | 0.00475 | -0.0678 | 5.4316
-2 | 0.081 | 0.00486 | -0.0677 | 16.6667
-1.5 | 0.1365 | 0.00494 | -0.0676 | 27.6316
-1 | 0.1924 | 0.00498 | -0.0676 | 38.6345
-0.5 | 0.2481 | 0.00503 | -0.0676 | 49.3241
0 | 0.3037 | 0.0049 | -0.0677 | 61.9796
0.5 | 0.3589 | 0.00483 | -0.0678 | 74.3064
1 | 0.415 | 0.00475 | -0.0679 | 87.3684
1.5 | 0.4711 | 0.00474 | -0.068 | 99.3882
2 | 0.5259 | 0.00491 | -0.0679 | 107.1079
2.5 | 0.5802 | 0.00515 | -0.0677 | 112.6602
3 | 0.6351 | 0.0054 | -0.0676 | 117.6111
3.5 | 0.69 | 0.00568 | -0.0674 | 121.4789
4 | 0.7454 | 0.00587 | -0.0674 | 126.9847
4.5 | 0.8006 | 0.00609 | -0.0673 | 131.4614
5.5 | 0.9089 | 0.00677 | -0.0668 | 134.2541
6 | 0.9634 | 0.00701 | -0.0667 | 137.4322
6.5 | 1.0175 | 0.0073 | -0.0665 | 139.3836
7 | 1.0717 | 0.00754 | -0.0663 | 142.1353
7.5 | 1.1254 | 0.00782 | -0.0661 | 143.913
8 | 1.1782 | 0.00814 | -0.0657 | 144.742
8.5 | 1.2309 | 0.00842 | -0.0653 | 146.1876
9 | 1.2831 | 0.00872 | -0.0649 | 147.1445
9.5 | 1.3339 | 0.00911 | -0.0643 | 146.4215
10 | 1.3837 | 0.00935 | -0.0634 | 147.9893
10.5 | 1.4344 | 0.00981 | -0.0628 | 146.2181
11 | 1.4835 | 0.01039 | -0.062 | 142.7815
11.5 | 1.5326 | 0.01092 | -0.0612 | 140.348
12 | 1.5807 | 0.01148 | -0.0602 | 137.6916
12.5 | 1.6267 | 0.01219 | -0.059 | 133.4454
13 | 1.6718 | 0.01292 | -0.0576 | 129.3963
13.5 | 1.7166 | 0.01357 | -0.0563 | 126.4996
14 | 1.7598 | 0.01428 | -0.0547 | 123.2353
14.5 | 1.8008 | 0.01506 | -0.0528 | 119.575
15 | 1.8382 | 0.01597 | -0.0504 | 115.1033
15.5 | 1.8709 | 0.01702 | -0.0473 | 109.9236
16 | 1.8899 | 0.018 | -0.0415 | 104.9944
16.5 | 1.906 | 0.01925 | -0.036 | 99.013
17.5 | 1.9383 | 0.02241 | -0.0269 | 86.4926
18 | 1.9518 | 0.02446 | -0.0231 | 79.7956
18.5 | 1.9637 | 0.02682 | -0.0197 | 73.2177
19 | 1.9716 | 0.02977 | -0.0167 | 66.2277
19.5 | 1.9765 | 0.03323 | -0.0143 | 59.4794
20 | 1.9775 | 0.0374 | -0.0126 | 52.8743

## 131. Re 16M Mach 0.10 (1)
BIGFOIL.COM POLAR EXPORT
hq2195
HQ 2.1/9.5 |  |  |  | Cl Max: | 1.349 | at alpha= | 11 | deg
JavaFoil+Calcfoil stall+Eppler ext transition |  |  |  | L/D Max: | 152.078 | at alpha= | 1.5 | deg
Re: | 16000000 |  |  | Cd Min: | 0.00213 | at alpha= | -2 | deg
Mach: | 0.1 |  |  | Cl=0 at alpha= | -2.8684 | deg
|  |  |  | @ Cl=0.1, Cd= | 0.0021575
|  |  |  | @ Cl=0.4, Cd= | 0.002828
|  |  |  | @ Cl=0.6, Cd= | 0.0043154
alpha (deg) | Cl | Cd | Cm | Cl/Cd
-16 | -0.474 | 0.11034 | -0.025 | -4.299
-15.5 | -0.494 | 0.10488 | -0.026 | -4.706
-15 | -0.512 | 0.09887 | -0.026 | -5.181
-14.5 | -0.529 | 0.09343 | -0.027 | -5.665
-14 | -0.544 | 0.08816 | -0.027 | -6.173
-13.5 | -0.558 | 0.08265 | -0.028 | -6.747
-13 | -0.573 | 0.07227 | -0.032 | -7.926
-12.5 | -0.594 | 0.05584 | -0.037 | -10.637
-12 | -0.658 | 0.0193 | -0.048 | -34.087
-11.5 | -0.683 | 0.01116 | -0.051 | -61.225
-11 | -0.685 | 0.00922 | -0.052 | -74.301
-10.5 | -0.679 | 0.00817 | -0.053 | -83.114
-10 | -0.66 | 0.00758 | -0.054 | -87.03
-9.5 | -0.633 | 0.00716 | -0.055 | -88.358
-9 | -0.601 | 0.00676 | -0.055 | -88.893
-8.5 | -0.565 | 0.00651 | -0.056 | -86.87
-8 | -0.527 | 0.00617 | -0.057 | -85.443
-7.5 | -0.485 | 0.00586 | -0.057 | -82.84
-7 | -0.44 | 0.00569 | -0.058 | -77.347
-6.5 | -0.393 | 0.00548 | -0.058 | -71.856
-6 | -0.344 | 0.0046 | -0.059 | -74.827
-5.5 | -0.292 | 0.00458 | -0.06 | -63.846
-5 | -0.239 | 0.00468 | -0.06 | -51.175
-4.5 | -0.185 | 0.0049 | -0.061 | -37.72
-4 | -0.129 | 0.00524 | -0.061 | -24.626
-3.5 | -0.073 | 0.00492 | -0.062 | -14.756
-3 | -0.015 | 0.00516 | -0.063 | -2.964
-2.5 | 0.042 | 0.00375 | -0.063 | 11.324
-2 | 0.101 | 0.00213 | -0.064 | 47.155
-1.5 | 0.159 | 0.00223 | -0.064 | 71.437
-1 | 0.218 | 0.00237 | -0.065 | 91.859
-0.5 | 0.276 | 0.00242 | -0.065 | 113.896
0 | 0.334 | 0.0026 | -0.066 | 128.462
0.5 | 0.393 | 0.00279 | -0.067 | 140.702
1 | 0.452 | 0.00311 | -0.067 | 145.008
1.5 | 0.51 | 0.00336 | -0.068 | 152.078
2 | 0.569 | 0.0041 | -0.068 | 138.895
2.5 | 0.628 | 0.00451 | -0.069 | 139.145
3 | 0.685 | 0.00494 | -0.069 | 138.59
3.5 | 0.742 | 0.00552 | -0.07 | 134.525
4 | 0.798 | 0.00599 | -0.071 | 133.244
4.5 | 0.853 | 0.00647 | -0.071 | 131.878
5 | 0.907 | 0.00722 | -0.072 | 125.539
5.5 | 0.959 | 0.00782 | -0.072 | 122.573
6 | 1.009 | 0.0084 | -0.073 | 120.175
6.5 | 1.058 | 0.00906 | -0.073 | 116.77
7 | 1.104 | 0.00966 | -0.073 | 114.255
7.5 | 1.147 | 0.01035 | -0.074 | 110.851
8 | 1.188 | 0.01115 | -0.074 | 106.545
8.5 | 1.225 | 0.0121 | -0.075 | 101.265
9 | 1.26 | 0.01301 | -0.075 | 96.799
9.5 | 1.29 | 0.01399 | -0.076 | 92.178
10 | 1.317 | 0.01515 | -0.076 | 86.892
10.5 | 1.339 | 0.01639 | -0.077 | 81.688
11 | 1.349 | 0.01769 | -0.077 | 76.258
11.5 | 1.344 | 0.0189 | -0.078 | 71.116
12 | 1.332 | 0.02027 | -0.078 | 65.727
12.5 | 1.313 | 0.02225 | -0.078 | 59.015
13 | 1.287 | 0.02504 | -0.079 | 51.4
13.5 | 1.229 | 0.02058 | -0.077 | 59.727
14 | 1.165 | 0.02002 | -0.076 | 58.184
14.5 | 1.087 | 0.03342 | -0.073 | 32.514
15 | 0.972 | 0.06788 | -0.063 | 14.313
15.5 | 0.906 | 0.08883 | -0.057 | 10.195
16 | 0.847 | 0.109 | -0.05 | 7.773

## 132. Re 16M Mach 0.10 (2)
BIGFOIL.COM POLAR EXPORT
hq2195
HQ 2.1/9.5 |  |  |  | Cl Max: | 1.9614 | at alpha= | 19.5 | deg
XFOIL ncrit=9 |  |  |  | L/D Max: | 147.492 | at alpha= | 10 | deg
Re: | 16000000 |  |  | Cd Min: | 0.0499 | at alpha= | -20 | deg
Mach: | 0.1 |  |  | Cl=0 at alpha= | -2.7292 | deg
|  |  |  | @ Cl=0.1, Cd= | 0.0048867
|  |  |  | @ Cl=0.4, Cd= | 0.0047745
|  |  |  | @ Cl=0.6, Cd= | 0.005235
alpha (deg) | Cl | Cd | Cm | Cl/Cd
-20 | -1.5509 | 0.0499 | -0.066 | -31.0802
-19.5 | -1.5871 | 0.03871 | -0.0737 | -40.9997
-19 | -1.5952 | 0.03213 | -0.0773 | -49.6483
-18.5 | -1.5983 | 0.02688 | -0.0792 | -59.4606
-18 | -1.5928 | 0.02356 | -0.0783 | -67.6061
-17.5 | -1.5697 | 0.02172 | -0.0756 | -72.2698
-17 | -1.5375 | 0.01992 | -0.0738 | -77.1837
-16.5 | -1.5003 | 0.0184 | -0.072 | -81.538
-16 | -1.4598 | 0.01707 | -0.0704 | -85.5185
-15.5 | -1.417 | 0.01587 | -0.0689 | -89.288
-15 | -1.3734 | 0.01468 | -0.0673 | -93.5559
-14.5 | -1.3269 | 0.01345 | -0.0663 | -98.6543
-14 | -1.271 | 0.01224 | -0.067 | -103.8399
-13.5 | -1.2131 | 0.01133 | -0.0679 | -107.0697
-13 | -1.1532 | 0.01056 | -0.0691 | -109.2045
-12.5 | -1.0889 | 0.00988 | -0.071 | -110.2126
-12 | -1.0383 | 0.00943 | -0.0699 | -110.106
-11.5 | -0.9864 | 0.00894 | -0.0691 | -110.3356
-11 | -0.9335 | 0.00839 | -0.0685 | -111.2634
-10.5 | -0.8793 | 0.00795 | -0.0681 | -110.6038
-10 | -0.8242 | 0.00759 | -0.0679 | -108.5903
-9.5 | -0.7687 | 0.00727 | -0.0677 | -105.7359
-9 | -0.7128 | 0.00697 | -0.0676 | -102.2669
-8.5 | -0.6571 | 0.00661 | -0.0674 | -99.41
-8 | -0.6009 | 0.00631 | -0.0674 | -95.2298
-7.5 | -0.5444 | 0.0061 | -0.0673 | -89.2459
-7 | -0.488 | 0.00593 | -0.0673 | -82.2934
-6 | -0.3745 | 0.0056 | -0.0673 | -66.875
-5.5 | -0.3175 | 0.00538 | -0.0674 | -59.0149
-5 | -0.2602 | 0.0052 | -0.0675 | -50.0385
-4.5 | -0.2028 | 0.00507 | -0.0677 | -40
-3.5 | -0.0878 | 0.00482 | -0.068 | -18.2158
-3 | -0.0306 | 0.00474 | -0.0681 | -6.4557
-2.5 | 0.0259 | 0.00475 | -0.0681 | 5.4526
-2 | 0.0814 | 0.00486 | -0.068 | 16.749
-1.5 | 0.1372 | 0.00494 | -0.068 | 27.7733
-1 | 0.1934 | 0.00498 | -0.068 | 38.8353
-0.5 | 0.2494 | 0.00503 | -0.068 | 49.5825
0 | 0.3053 | 0.0049 | -0.068 | 62.3061
0.5 | 0.3609 | 0.00483 | -0.0681 | 74.7205
1 | 0.4173 | 0.00475 | -0.0682 | 87.8526
1.5 | 0.4738 | 0.00475 | -0.0683 | 99.7474
2 | 0.5288 | 0.00492 | -0.0682 | 107.4797
2.5 | 0.5834 | 0.00516 | -0.068 | 113.062
3 | 0.6387 | 0.00541 | -0.0678 | 118.0591
3.5 | 0.6939 | 0.00569 | -0.0677 | 121.9508
4 | 0.7497 | 0.00589 | -0.0676 | 127.2835
4.5 | 0.8053 | 0.00611 | -0.0675 | 131.8003
5 | 0.8597 | 0.00648 | -0.0672 | 132.6698
5.5 | 0.9144 | 0.0068 | -0.0669 | 134.4706
6 | 0.9694 | 0.00705 | -0.0667 | 137.5035
6.5 | 1.0239 | 0.00733 | -0.0665 | 139.6862
7 | 1.0786 | 0.00758 | -0.0663 | 142.2955
7.5 | 1.1327 | 0.00787 | -0.0659 | 143.9263
8 | 1.1861 | 0.0082 | -0.0655 | 144.6463
8.5 | 1.2394 | 0.00848 | -0.0651 | 146.1557
9 | 1.292 | 0.0088 | -0.0645 | 146.8182
9.5 | 1.3434 | 0.00921 | -0.0638 | 145.8632
10 | 1.3938 | 0.00945 | -0.0628 | 147.4921
10.5 | 1.4447 | 0.00997 | -0.062 | 144.9047
11 | 1.4945 | 0.01056 | -0.061 | 141.5246
11.5 | 1.5443 | 0.01109 | -0.0601 | 139.2516
12 | 1.5923 | 0.01174 | -0.0588 | 135.6303
12.5 | 1.6386 | 0.01249 | -0.0574 | 131.193
13 | 1.6847 | 0.01318 | -0.0559 | 127.8225
13.5 | 1.7297 | 0.01389 | -0.0542 | 124.5284
14 | 1.7726 | 0.01467 | -0.0523 | 120.8316
14.5 | 1.8118 | 0.01561 | -0.0498 | 116.0666
15 | 1.8465 | 0.0167 | -0.0467 | 110.5689
15.5 | 1.87 | 0.01776 | -0.0414 | 105.2928
16 | 1.8876 | 0.01892 | -0.0356 | 99.7674
16.5 | 1.9061 | 0.02029 | -0.0306 | 93.9428
17 | 1.9229 | 0.02194 | -0.026 | 87.6436
17.5 | 1.9366 | 0.02399 | -0.0217 | 80.7253
18 | 1.9479 | 0.02646 | -0.018 | 73.6168
18.5 | 1.9569 | 0.02936 | -0.0148 | 66.6519
19 | 1.961 | 0.03298 | -0.0121 | 59.4603
19.5 | 1.9614 | 0.03731 | -0.0102 | 52.5704
20 | 1.9552 | 0.04277 | -0.0093 | 45.7143

## 133. Re 16M Mach 0.25 (1)
BIGFOIL.COM POLAR EXPORT
hq2195
HQ 2.1/9.5 |  |  |  | Cl Max: | 1.302 | at alpha= | 10.5 | deg
JavaFoil+Calcfoil stall+Eppler ext transition |  |  |  | L/D Max: | 160.735 | at alpha= | 2 | deg
Re: | 16000000 |  |  | Cd Min: | 0.00207 | at alpha= | -2 | deg
Mach: | 0.25 |  |  | Cl=0 at alpha= | -2.8667 | deg
|  |  |  | @ Cl=0.1, Cd= | 0.0021534
|  |  |  | @ Cl=0.4, Cd= | 0.002738
|  |  |  | @ Cl=0.6, Cd= | 0.12334
alpha (deg) | Cl | Cd | Cm | Cl/Cd
-15 | -0.237 | 0.10469 | -0.026 | -2.259
-14.5 | -0.291 | 0.09968 | -0.026 | -2.919
-14 | -0.34 | 0.09441 | -0.027 | -3.601
-13.5 | -0.384 | 0.08935 | -0.027 | -4.297
-13 | -0.423 | 0.08275 | -0.028 | -5.115
-12.5 | -0.457 | 0.07708 | -0.029 | -5.928
-12 | -0.486 | 0.07047 | -0.031 | -6.896
-11.5 | -0.512 | 0.06062 | -0.035 | -8.447
-11 | -0.533 | 0.05158 | -0.038 | -10.325
-10.5 | -0.603 | 0.01549 | -0.051 | -38.919
-10 | -0.623 | 0.00884 | -0.055 | -70.49
-9.5 | -0.611 | 0.00768 | -0.056 | -79.556
-9 | -0.589 | 0.00711 | -0.057 | -82.799
-8.5 | -0.56 | 0.00683 | -0.057 | -81.876
-8 | -0.526 | 0.00636 | -0.058 | -82.719
-7.5 | -0.487 | 0.00604 | -0.059 | -80.721
-7 | -0.445 | 0.00586 | -0.059 | -75.869
-6.5 | -0.399 | 0.00561 | -0.06 | -71.148
-6 | -0.35 | 0.00539 | -0.061 | -64.911
-5.5 | -0.299 | 0.00457 | -0.061 | -65.295
-5 | -0.245 | 0.00446 | -0.062 | -54.843
-4.5 | -0.189 | 0.00461 | -0.062 | -41.018
-4 | -0.132 | 0.00493 | -0.063 | -26.853
-3.5 | -0.074 | 0.00521 | -0.064 | -14.286
-3 | -0.016 | 0.00523 | -0.064 | -3.005
-2.5 | 0.044 | 0.00371 | -0.065 | 11.757
-2 | 0.103 | 0.00207 | -0.065 | 49.949
-1.5 | 0.163 | 0.00217 | -0.066 | 75.351
-1 | 0.224 | 0.00234 | -0.067 | 95.513
-0.5 | 0.284 | 0.0024 | -0.067 | 118.329
0 | 0.344 | 0.00257 | -0.068 | 133.732
0.5 | 0.404 | 0.00275 | -0.068 | 146.724
1 | 0.464 | 0.00306 | -0.069 | 151.737
1.5 | 0.524 | 0.00336 | -0.07 | 155.809
2 | 0.584 | 0.00364 | -0.07 | 160.735
2.5 | 0.645 | 0.00456 | -0.071 | 141.41
3 | 0.704 | 0.00498 | -0.071 | 141.233
3.5 | 0.762 | 0.00558 | -0.072 | 136.485
4 | 0.819 | 0.00609 | -0.072 | 134.503
4.5 | 0.875 | 0.00682 | -0.073 | 128.232
5 | 0.929 | 0.00741 | -0.074 | 125.426
5.5 | 0.981 | 0.00802 | -0.074 | 122.359
6 | 1.032 | 0.00866 | -0.075 | 119.133
6.5 | 1.079 | 0.00933 | -0.075 | 115.671
7 | 1.123 | 0.01002 | -0.076 | 112.062
7.5 | 1.164 | 0.01081 | -0.076 | 107.612
8 | 1.2 | 0.01172 | -0.076 | 102.391
8.5 | 1.232 | 0.0127 | -0.077 | 96.988
9 | 1.258 | 0.01375 | -0.077 | 91.516
9.5 | 1.279 | 0.01494 | -0.078 | 85.626
10 | 1.294 | 0.01626 | -0.078 | 79.608
10.5 | 1.302 | 0.0177 | -0.079 | 73.567
11 | 1.29 | 0.01941 | -0.079 | 66.495
11.5 | 1.256 | 0.02104 | -0.08 | 59.683
12 | 1.207 | 0.02315 | -0.08 | 52.16
12.5 | 1.108 | 0.01871 | -0.078 | 59.224
13 | 0.97 | 0.03851 | -0.071 | 25.188
13.5 | 0.806 | 0.09224 | -0.048 | 8.732
14 | 0.726 | 0.0988 | -0.045 | 7.351
14.5 | 0.646 | 0.10399 | -0.047 | 6.215
15 | 0.558 | 0.11224 | -0.045 | 4.968
15.5 | 0.464 | 0.12334 | -0.043 | 3.762

## 134. Re 16M Mach 0.25 (2)
BIGFOIL.COM POLAR EXPORT
hq2195
HQ 2.1/9.5 |  |  |  | Cl Max: | 1.8696 | at alpha= | 16 | deg
XFOIL ncrit=9 |  |  |  | L/D Max: | 145.412 | at alpha= | 8.5 | deg
Re: | 16000000 |  |  | Cd Min: | 0.2174 | at alpha= | -19 | deg
Mach: | 0.25 |  |  | Cl=0 at alpha= | -2.7235 | deg
|  |  |  | @ Cl=0.1, Cd= | 0.004893
|  |  |  | @ Cl=0.4, Cd= | 0.0047961
|  |  |  | @ Cl=0.6, Cd= | 0.0052133
alpha (deg) | Cl | Cd | Cm | Cl/Cd
-19 | -0.7208 | 0.2174 | 0.0373 | -3.3155
-18.5 | -0.7064 | 0.20997 | 0.0332 | -3.3643
-18 | -0.6903 | 0.20339 | 0.0293 | -3.394
-17.5 | -0.6734 | 0.19732 | 0.0258 | -3.4127
-17 | -0.6671 | 0.18694 | 0.0209 | -3.5685
-16.5 | -0.6868 | 0.16876 | 0.0127 | -4.0697
-16 | -0.7589 | 0.1404 | -0.0022 | -5.4053
-14.5 | -1.2478 | 0.03224 | -0.085 | -38.7035
-14 | -1.2825 | 0.02515 | -0.0841 | -50.994
-13 | -1.224 | 0.01526 | -0.0823 | -80.2097
-12.5 | -1.1583 | 0.01297 | -0.0832 | -89.3061
-12 | -1.0986 | 0.01152 | -0.0822 | -95.3646
-11.5 | -1.0446 | 0.01055 | -0.0798 | -99.0142
-11 | -0.9872 | 0.00975 | -0.078 | -101.2513
-10.5 | -0.9282 | 0.00911 | -0.0766 | -101.888
-10 | -0.8692 | 0.00843 | -0.0753 | -103.1079
-9.5 | -0.81 | 0.00785 | -0.0742 | -103.1847
-9 | -0.75 | 0.00742 | -0.0733 | -101.0782
-8.5 | -0.6898 | 0.00708 | -0.0726 | -97.4294
-8 | -0.6301 | 0.00666 | -0.0719 | -94.6096
-7.5 | -0.5701 | 0.00632 | -0.0714 | -90.2057
-7 | -0.5103 | 0.00609 | -0.0709 | -83.7931
-6.5 | -0.4506 | 0.00592 | -0.0706 | -76.1149
-6 | -0.3907 | 0.00574 | -0.0703 | -68.0662
-5.5 | -0.331 | 0.00548 | -0.0702 | -60.4015
-5 | -0.2711 | 0.00526 | -0.0701 | -51.5399
-4.5 | -0.2113 | 0.00511 | -0.07 | -41.3503
-4 | -0.1515 | 0.00498 | -0.0701 | -30.4217
-3.5 | -0.0917 | 0.00485 | -0.0701 | -18.9072
-3 | -0.0324 | 0.00475 | -0.0702 | -6.8211
-2.5 | 0.0262 | 0.00475 | -0.0701 | 5.5158
-2 | 0.0835 | 0.00487 | -0.0699 | 17.1458
-1.5 | 0.141 | 0.00495 | -0.0698 | 28.4848
-1 | 0.199 | 0.005 | -0.0698 | 39.8
-0.5 | 0.257 | 0.00502 | -0.0698 | 51.1952
0 | 0.3145 | 0.00491 | -0.0698 | 64.053
0.5 | 0.3718 | 0.00483 | -0.0698 | 76.9772
1 | 0.43 | 0.00476 | -0.0699 | 90.3361
1.5 | 0.4882 | 0.00477 | -0.07 | 102.348
2 | 0.545 | 0.00493 | -0.0698 | 110.5477
2.5 | 0.6013 | 0.00522 | -0.0695 | 115.1916
3 | 0.6587 | 0.00547 | -0.0693 | 120.4205
3.5 | 0.7156 | 0.00578 | -0.069 | 123.8062
4 | 0.7735 | 0.00599 | -0.0687 | 129.1319
4.5 | 0.8311 | 0.00625 | -0.0684 | 132.976
5 | 0.8876 | 0.00664 | -0.0679 | 133.6747
5.5 | 0.9451 | 0.00693 | -0.0675 | 136.3781
6 | 1.0024 | 0.00723 | -0.067 | 138.6445
6.5 | 1.0599 | 0.00751 | -0.0665 | 141.1318
7 | 1.1173 | 0.0078 | -0.0659 | 143.2436
7.5 | 1.1738 | 0.00817 | -0.0651 | 143.672
8 | 1.2306 | 0.0085 | -0.0642 | 144.7765
8.5 | 1.2869 | 0.00885 | -0.0633 | 145.4124
9 | 1.3419 | 0.00931 | -0.062 | 144.1353
9.5 | 1.397 | 0.00972 | -0.0606 | 143.7243
10 | 1.4493 | 0.01017 | -0.0586 | 142.5074
10.5 | 1.5036 | 0.01077 | -0.057 | 139.61
11 | 1.5562 | 0.01149 | -0.055 | 135.4395
11.5 | 1.607 | 0.01234 | -0.0526 | 130.2269
12 | 1.6578 | 0.01312 | -0.0502 | 126.3567
12.5 | 1.7063 | 0.01403 | -0.0473 | 121.618
13 | 1.7513 | 0.01509 | -0.0439 | 116.057
13.5 | 1.7908 | 0.01635 | -0.0397 | 109.5291
14 | 1.8167 | 0.01767 | -0.0331 | 102.8127
14.5 | 1.8336 | 0.01918 | -0.0257 | 95.5996
15 | 1.8505 | 0.02104 | -0.0192 | 87.9515
15.5 | 1.8625 | 0.02349 | -0.0133 | 79.2891
16 | 1.8696 | 0.02661 | -0.008 | 70.2593
16.5 | 1.8663 | 0.03097 | -0.0036 | 60.2615
17 | 1.8547 | 0.03666 | -0.0006 | 50.5919
17.5 | 1.8356 | 0.0439 | 0.0004 | 41.8132
18 | 1.8091 | 0.05316 | -0.0013 | 34.0312
18.5 | 1.7721 | 0.06556 | -0.0068 | 27.0302
19 | 1.727 | 0.08098 | -0.0158 | 21.3263
19.5 | 1.6712 | 0.09915 | -0.0275 | 16.8553
20 | 1.6047 | 0.11994 | -0.0415 | 13.3792

## 135. Re 16M Mach 0.50 (1)
BIGFOIL.COM POLAR EXPORT
hq2195
HQ 2.1/9.5 |  |  |  | Cl Max: | 1.29 | at alpha= | 20 | deg
JavaFoil+Calcfoil stall+Eppler ext transition |  |  |  | L/D Max: | 181.065 | at alpha= | 2 | deg
Re: | 16000000 |  |  | Cd Min: | 0.00213 | at alpha= | -1 | deg
Mach: | 0.5 |  |  | Cl=0 at alpha= | -2.8712 | deg
|  |  |  | @ Cl=0.1, Cd= | 0.0054086
|  |  |  | @ Cl=0.4, Cd= | 0.0024301
|  |  |  | @ Cl=0.6, Cd= | 0.0033206
alpha (deg) | Cl | Cd | Cm | Cl/Cd
-20 | -0.869 | 0.16805 | -0.03 | -5.17
-19.5 | -0.846 | 0.15705 | -0.031 | -5.384
-19 | -0.823 | 0.1418 | -0.032 | -5.803
-18.5 | -0.799 | 0.13309 | -0.032 | -6.004
-18 | -0.775 | 0.12662 | -0.033 | -6.12
-17.5 | -0.751 | 0.11793 | -0.033 | -6.365
-17 | -0.726 | 0.11363 | -0.033 | -6.389
-16.5 | -0.7 | 0.11031 | -0.033 | -6.349
-16 | -0.674 | 0.10825 | -0.033 | -6.225
-15.5 | -0.647 | 0.10643 | -0.032 | -6.083
-15 | -0.622 | 0.10144 | -0.031 | -6.127
-14.5 | -0.596 | 0.09716 | -0.031 | -6.137
-14 | -0.572 | 0.0932 | -0.031 | -6.132
-13.5 | -0.547 | 0.08963 | -0.031 | -6.1
-13 | -0.522 | 0.08869 | -0.032 | -5.886
-12.5 | -0.497 | 0.08119 | -0.032 | -6.124
-12 | -0.473 | 0.07587 | -0.033 | -6.228
-11.5 | -0.451 | 0.06652 | -0.037 | -6.777
-11 | -0.428 | 0.05899 | -0.04 | -7.264
-10.5 | -0.426 | 0.03482 | -0.05 | -12.243
-10 | -0.437 | 0.01261 | -0.059 | -34.628
-9.5 | -0.415 | 0.00956 | -0.062 | -43.407
-9 | -0.318 | 0.05847 | -0.031 | -5.446
-8.5 | -0.294 | 0.05166 | -0.034 | -5.693
-8 | -0.269 | 0.04724 | -0.036 | -5.698
-7.5 | -0.297 | 0.00718 | -0.065 | -41.318
-7 | -0.266 | 0.00666 | -0.066 | -39.914
-6.5 | -0.361 | 0.00633 | -0.067 | -57.052
-6 | -0.351 | 0.00597 | -0.068 | -58.789
-5.5 | -0.313 | 0.0057 | -0.068 | -54.874
-5 | -0.263 | 0.00543 | -0.069 | -48.44
-4.5 | -0.207 | 0.00447 | -0.07 | -46.223
-4 | -0.146 | 0.00488 | -0.071 | -29.866
-3.5 | -0.082 | 0.00546 | -0.071 | -15.117
-3 | -0.017 | 0.00538 | -0.072 | -3.249
-2.5 | 0.049 | 0.00537 | -0.072 | 9.048
-2 | 0.115 | 0.00542 | -0.073 | 21.304
-1.5 | 0.183 | 0.00372 | -0.074 | 49.085
-1 | 0.25 | 0.00213 | -0.074 | 117.513
-0.5 | 0.317 | 0.00221 | -0.075 | 143.693
0 | 0.384 | 0.00238 | -0.076 | 161.558
0.5 | 0.451 | 0.00259 | -0.076 | 174.137
1 | 0.518 | 0.00288 | -0.077 | 179.697
1.5 | 0.585 | 0.00324 | -0.078 | 180.384
2 | 0.652 | 0.0036 | -0.078 | 181.065
2.5 | 0.719 | 0.0041 | -0.079 | 175.396
3 | 0.785 | 0.0046 | -0.08 | 170.765
3.5 | 0.848 | 0.00593 | -0.08 | 142.931
4 | 0.909 | 0.0065 | -0.081 | 139.81
4.5 | 0.966 | 0.0075 | -0.082 | 128.887
5 | 1.019 | 0.00817 | -0.082 | 124.764
5.5 | 1.065 | 0.00903 | -0.083 | 117.844
6 | 1.099 | 0.01 | -0.083 | 109.874
6.5 | 1.115 | 0.01111 | -0.084 | 100.363
7 | 1.095 | 0.01225 | -0.084 | 89.392
7.5 | 0.953 | 0.01382 | -0.085 | 68.959
8 | 0.732 | 0.01499 | -0.086 | 48.814
8.5 | 0.766 | 0.0171 | -0.086 | 44.788
9 | 0.752 | 0.02278 | -0.081 | 33.004
9.5 | 0.675 | 0.06746 | -0.047 | 10.013
10 | 0.777 | 0.0348 | -0.075 | 22.323
10.5 | 0.739 | 0.06805 | -0.055 | 10.862
11 | 0.77 | 0.07158 | -0.057 | 10.762
11.5 | 0.795 | 0.07898 | -0.055 | 10.071
12 | 0.819 | 0.08143 | -0.053 | 10.061
12.5 | 0.851 | 0.08389 | -0.055 | 10.147
13 | 0.886 | 0.08511 | -0.059 | 10.414
13.5 | 0.928 | 0.08124 | -0.064 | 11.417
14 | 0.963 | 0.08211 | -0.067 | 11.722
14.5 | 0.992 | 0.08713 | -0.067 | 11.382
15 | 1.015 | 0.09614 | -0.066 | 10.561
15.5 | 1.033 | 0.11073 | -0.063 | 9.332
16 | 1.049 | 0.14026 | -0.058 | 7.481
16.5 | 1.078 | 0.14546 | -0.058 | 7.409
17 | 1.106 | 0.14887 | -0.059 | 7.431
17.5 | 1.135 | 0.15378 | -0.059 | 7.379
18 | 1.165 | 0.15754 | -0.06 | 7.395
18.5 | 1.197 | 0.15973 | -0.062 | 7.494
19 | 1.228 | 0.16611 | -0.063 | 7.391
19.5 | 1.259 | 0.16922 | -0.065 | 7.44
20 | 1.29 | 0.17207 | -0.065 | 7.494

## 136. Re 16M Mach 0.50 (2)
BIGFOIL.COM POLAR EXPORT
hq2195
HQ 2.1/9.5 |  |  |  | Cl Max: | 1.4212 | at alpha= | 8.5 | deg
XFOIL ncrit=9 |  |  |  | L/D Max: | 144.923 | at alpha= | 6.5 | deg
Re: | 16000000 |  |  | Cd Min: | 0.12807 | at alpha= | 13.5 | deg
Mach: | 0.5 |  |  | Cl=0 at alpha= | -2.6963 | deg
|  |  |  | @ Cl=0.1, Cd= | 0.0049611
|  |  |  | @ Cl=0.4, Cd= | 0.0048975
|  |  |  | @ Cl=0.6, Cd= | 0.0049938
alpha (deg) | Cl | Cd | Cm | Cl/Cd
-6.5 | -0.5194 | 0.0119 | -0.0898 | -43.6471
-6 | -0.4675 | 0.00739 | -0.0867 | -63.2612
-5.5 | -0.3966 | 0.00627 | -0.0843 | -63.2536
-5 | -0.3242 | 0.00573 | -0.0826 | -56.5794
-4.5 | -0.2524 | 0.0054 | -0.0813 | -46.7407
-4 | -0.1812 | 0.00516 | -0.0804 | -35.1163
-3.5 | -0.1107 | 0.00498 | -0.0799 | -22.2289
-3 | -0.0413 | 0.00484 | -0.0794 | -8.5331
-2.5 | 0.0267 | 0.00478 | -0.079 | 5.5858
-2 | 0.0919 | 0.00495 | -0.0784 | 18.5657
-1.5 | 0.1575 | 0.00504 | -0.078 | 31.25
-1 | 0.2233 | 0.0051 | -0.0777 | 43.7843
-0.5 | 0.2895 | 0.0051 | -0.0776 | 56.7647
0 | 0.3552 | 0.00498 | -0.0776 | 71.3253
0.5 | 0.4204 | 0.00486 | -0.0775 | 86.5021
1 | 0.4863 | 0.00481 | -0.0774 | 101.1019
1.5 | 0.5526 | 0.00487 | -0.0772 | 113.4702
2 | 0.6177 | 0.00504 | -0.0767 | 122.5595
2.5 | 0.681 | 0.0055 | -0.0757 | 123.8182
3 | 0.7467 | 0.00582 | -0.0749 | 128.299
3.5 | 0.8133 | 0.00611 | -0.074 | 133.1097
4 | 0.8809 | 0.00639 | -0.073 | 137.856
4.5 | 0.9465 | 0.00691 | -0.0713 | 136.9754
5 | 1.0151 | 0.00725 | -0.0698 | 140.0138
5.5 | 1.0839 | 0.00763 | -0.0679 | 142.0577
6 | 1.1541 | 0.00801 | -0.0657 | 144.0824
6.5 | 1.2246 | 0.00845 | -0.0631 | 144.9231
7 | 1.2949 | 0.009 | -0.0597 | 143.8778
7.5 | 1.3655 | 0.00967 | -0.0556 | 141.2099
8 | 1.4184 | 0.01167 | -0.0479 | 121.5424
8.5 | 1.4212 | 0.01641 | -0.0353 | 86.6057
9 | 1.3889 | 0.02104 | -0.0203 | 66.0124
9.5 | 1.3508 | 0.02642 | -0.0094 | 51.1279
10 | 1.3102 | 0.03397 | -0.0041 | 38.5693
10.5 | 1.2711 | 0.04343 | -0.0043 | 29.2678
11 | 1.2349 | 0.05527 | -0.01 | 22.343
11.5 | 1.2042 | 0.06994 | -0.0207 | 17.2176
12 | 1.1794 | 0.08479 | -0.031 | 13.9097
12.5 | 1.1556 | 0.09972 | -0.0406 | 11.5884
13 | 1.1358 | 0.11407 | -0.0495 | 9.957
13.5 | 1.12 | 0.12807 | -0.0586 | 8.7452

## 137. Re 18M Mach 0.00 (1)
BIGFOIL.COM POLAR EXPORT
hq2195
HQ 2.1/9.5 |  |  |  | Cl Max: | 1.355 | at alpha= | 11 | deg
JavaFoil+Calcfoil stall+Eppler ext transition |  |  |  | L/D Max: | 154.095 | at alpha= | 2 | deg
Re: | 18000000 |  |  | Cd Min: | 0.00211 | at alpha= | -2 | deg
Mach: | 0 |  |  | Cl=0 at alpha= | -2.8684 | deg
|  |  |  | @ Cl=0.1, Cd= | 0.00211
|  |  |  | @ Cl=0.4, Cd= | 0.0028459
|  |  |  | @ Cl=0.6, Cd= | 0.0041522
alpha (deg) | Cl | Cd | Cm | Cl/Cd
-16.5 | -0.492 | 0.11638 | -0.025 | -4.227
-16 | -0.509 | 0.10919 | -0.025 | -4.665
-15.5 | -0.526 | 0.10312 | -0.026 | -5.098
-15 | -0.541 | 0.09758 | -0.026 | -5.548
-14.5 | -0.555 | 0.092 | -0.027 | -6.033
-14 | -0.567 | 0.08714 | -0.027 | -6.505
-13.5 | -0.579 | 0.08036 | -0.029 | -7.199
-13 | -0.597 | 0.06467 | -0.035 | -9.23
-12.5 | -0.671 | 0.01947 | -0.047 | -34.478
-12 | -0.693 | 0.01239 | -0.05 | -55.935
-11.5 | -0.699 | 0.00982 | -0.051 | -71.221
-11 | -0.696 | 0.00856 | -0.052 | -81.333
-10.5 | -0.685 | 0.00778 | -0.053 | -88.038
-10 | -0.664 | 0.00733 | -0.054 | -90.522
-9.5 | -0.635 | 0.00703 | -0.054 | -90.257
-9 | -0.602 | 0.00651 | -0.055 | -92.456
-8.5 | -0.566 | 0.00648 | -0.056 | -87.379
-8 | -0.527 | 0.00593 | -0.056 | -88.768
-7.5 | -0.484 | 0.00575 | -0.057 | -84.263
-7 | -0.439 | 0.00562 | -0.058 | -78.243
-6.5 | -0.392 | 0.00541 | -0.058 | -72.461
-6 | -0.343 | 0.00454 | -0.059 | -75.47
-5.5 | -0.291 | 0.00453 | -0.059 | -64.35
-5 | -0.238 | 0.00494 | -0.06 | -48.255
-4.5 | -0.184 | 0.00479 | -0.061 | -38.429
-4 | -0.128 | 0.00529 | -0.061 | -24.287
-3.5 | -0.072 | 0.00491 | -0.062 | -14.709
-3 | -0.015 | 0.00343 | -0.062 | -4.436
-2.5 | 0.042 | 0.0037 | -0.063 | 11.411
-2 | 0.1 | 0.00211 | -0.063 | 47.379
-1.5 | 0.158 | 0.00225 | -0.064 | 70.352
-1 | 0.217 | 0.0024 | -0.065 | 90.43
-0.5 | 0.275 | 0.00254 | -0.065 | 108.188
0 | 0.333 | 0.00263 | -0.066 | 126.551
0.5 | 0.391 | 0.00279 | -0.066 | 140.059
1 | 0.449 | 0.00315 | -0.067 | 142.739
1.5 | 0.508 | 0.00333 | -0.067 | 152.542
2 | 0.567 | 0.00368 | -0.068 | 154.095
2.5 | 0.625 | 0.00451 | -0.069 | 138.486
3 | 0.682 | 0.00489 | -0.069 | 139.303
3.5 | 0.738 | 0.00544 | -0.07 | 135.726
4 | 0.794 | 0.0059 | -0.07 | 134.65
4.5 | 0.849 | 0.00659 | -0.071 | 128.864
5 | 0.902 | 0.00712 | -0.071 | 126.675
5.5 | 0.955 | 0.00766 | -0.072 | 124.69
6 | 1.005 | 0.00824 | -0.072 | 121.967
6.5 | 1.054 | 0.00889 | -0.073 | 118.493
7 | 1.1 | 0.00951 | -0.073 | 115.707
7.5 | 1.144 | 0.0102 | -0.074 | 112.141
8 | 1.185 | 0.01088 | -0.074 | 108.96
8.5 | 1.223 | 0.01179 | -0.075 | 103.774
9 | 1.258 | 0.01264 | -0.075 | 99.572
9.5 | 1.29 | 0.01356 | -0.075 | 95.131
10 | 1.318 | 0.01462 | -0.076 | 90.161
10.5 | 1.343 | 0.01574 | -0.076 | 85.27
11 | 1.355 | 0.01707 | -0.077 | 79.359
11.5 | 1.354 | 0.01835 | -0.077 | 73.802
12 | 1.346 | 0.01952 | -0.078 | 68.977
12.5 | 1.332 | 0.02137 | -0.078 | 62.301
13 | 1.311 | 0.02388 | -0.078 | 54.902
13.5 | 1.285 | 0.02669 | -0.079 | 48.137
14 | 1.215 | 0.02051 | -0.077 | 59.256
14.5 | 1.152 | 0.02136 | -0.075 | 53.905
15 | 1.064 | 0.04301 | -0.07 | 24.745
15.5 | 0.978 | 0.07015 | -0.063 | 13.939
16 | 0.908 | 0.09821 | -0.054 | 9.242

## 138. Re 18M Mach 0.00 (2)
BIGFOIL.COM POLAR EXPORT
hq2195
HQ 2.1/9.5 |  |  |  | Cl Max: | 1.9952 | at alpha= | 20 | deg
XFOIL ncrit=9 |  |  |  | L/D Max: | 149.407 | at alpha= | 9 | deg
Re: | 18000000 |  |  | Cd Min: | 0.0357 | at alpha= | 20 | deg
Mach: | 0 |  |  | Cl=0 at alpha= | -2.7217 | deg
|  |  |  | @ Cl=0.1, Cd= | 0.0049112
|  |  |  | @ Cl=0.4, Cd= | 0.0047933
|  |  |  | @ Cl=0.6, Cd= | 0.0052147
alpha (deg) | Cl | Cd | Cm | Cl/Cd
-20 | -1.6712 | 0.03074 | -0.0743 | -54.3656
-19.5 | -1.6664 | 0.02649 | -0.0756 | -62.9068
-19 | -1.6553 | 0.0235 | -0.0753 | -70.4383
-18.5 | -1.6411 | 0.02142 | -0.0726 | -76.6153
-18 | -1.6094 | 0.01988 | -0.0711 | -80.9557
-17.5 | -1.573 | 0.01859 | -0.0697 | -84.6154
-17 | -1.5344 | 0.01737 | -0.0683 | -88.3362
-16.5 | -1.4934 | 0.01627 | -0.0671 | -91.7886
-15.5 | -1.4067 | 0.01431 | -0.0648 | -98.3019
-15 | -1.3638 | 0.01318 | -0.0634 | -103.475
-14.5 | -1.3098 | 0.01214 | -0.0642 | -107.8913
-14 | -1.254 | 0.01123 | -0.0652 | -111.6652
-13 | -1.1349 | 0.00991 | -0.0682 | -114.5207
-12.5 | -1.0808 | 0.00942 | -0.0684 | -114.7346
-12 | -1.0301 | 0.00901 | -0.0676 | -114.3285
-11.5 | -0.9783 | 0.00854 | -0.0672 | -114.555
-11 | -0.9256 | 0.00803 | -0.0669 | -115.2677
-10.5 | -0.8719 | 0.00765 | -0.0667 | -113.9739
-10 | -0.8174 | 0.00733 | -0.0666 | -111.5143
-9.5 | -0.7626 | 0.00704 | -0.0665 | -108.3239
-9 | -0.7073 | 0.00676 | -0.0665 | -104.6302
-8 | -0.5965 | 0.00615 | -0.0665 | -96.9919
-7.5 | -0.5406 | 0.00596 | -0.0666 | -90.7047
-7 | -0.4848 | 0.00581 | -0.0666 | -83.4423
-6 | -0.372 | 0.0055 | -0.0668 | -67.6364
-5.5 | -0.3153 | 0.00528 | -0.0669 | -59.7159
-5 | -0.2586 | 0.00511 | -0.067 | -50.6067
-4.5 | -0.2015 | 0.00498 | -0.0672 | -40.4618
-3.5 | -0.0875 | 0.00477 | -0.0676 | -18.3438
-3 | -0.031 | 0.00473 | -0.0677 | -6.5539
-2.5 | 0.0247 | 0.00481 | -0.0676 | 5.1351
-2 | 0.0803 | 0.00489 | -0.0676 | 16.4213
-1.5 | 0.136 | 0.00495 | -0.0676 | 27.4747
-1 | 0.1921 | 0.00498 | -0.0676 | 38.5743
-0.5 | 0.248 | 0.00501 | -0.0676 | 49.501
0 | 0.3038 | 0.00494 | -0.0677 | 61.498
1 | 0.4153 | 0.00477 | -0.0679 | 87.065
1.5 | 0.4714 | 0.00474 | -0.068 | 99.4515
2 | 0.526 | 0.00496 | -0.0679 | 106.0484
2.5 | 0.5806 | 0.00513 | -0.0678 | 113.1774
3 | 0.6356 | 0.00537 | -0.0676 | 118.3613
3.5 | 0.6905 | 0.00563 | -0.0675 | 122.6465
4 | 0.746 | 0.00581 | -0.0675 | 128.3993
4.5 | 0.8012 | 0.00603 | -0.0674 | 132.869
5 | 0.8553 | 0.00638 | -0.0672 | 134.0596
5.5 | 0.9099 | 0.00665 | -0.067 | 136.8271
6 | 0.9645 | 0.00691 | -0.0669 | 139.5803
6.5 | 1.0188 | 0.00718 | -0.0667 | 141.8942
7 | 1.0731 | 0.00742 | -0.0665 | 144.6226
8 | 1.1797 | 0.00802 | -0.066 | 147.0948
8.5 | 1.2328 | 0.00829 | -0.0657 | 148.7093
9 | 1.2849 | 0.0086 | -0.0652 | 149.407
9.5 | 1.3361 | 0.00899 | -0.0647 | 148.6207
10 | 1.3869 | 0.00931 | -0.064 | 148.9689
11 | 1.4857 | 0.01019 | -0.0623 | 145.7998
11.5 | 1.5352 | 0.01069 | -0.0616 | 143.6109
12 | 1.5831 | 0.01128 | -0.0606 | 140.3457
12.5 | 1.6294 | 0.01198 | -0.0594 | 136.01
13 | 1.6754 | 0.01263 | -0.0582 | 132.6524
13.5 | 1.7206 | 0.01327 | -0.0569 | 129.6609
14 | 1.7642 | 0.01396 | -0.0554 | 126.3754
14.5 | 1.8054 | 0.01475 | -0.0535 | 122.4
15 | 1.8427 | 0.0157 | -0.0511 | 117.3694
15.5 | 1.8766 | 0.01671 | -0.0481 | 112.304
16 | 1.8992 | 0.01765 | -0.043 | 107.6034
16.5 | 1.9163 | 0.01878 | -0.0374 | 102.0394
17 | 1.9347 | 0.02007 | -0.0327 | 96.3976
17.5 | 1.9512 | 0.02165 | -0.0283 | 90.1247
18 | 1.9652 | 0.02357 | -0.0243 | 83.3772
18.5 | 1.9779 | 0.02579 | -0.0207 | 76.6925
19 | 1.9869 | 0.02853 | -0.0176 | 69.6425
19.5 | 1.9928 | 0.03179 | -0.015 | 62.6864
20 | 1.9952 | 0.0357 | -0.013 | 55.888

## 139. Re 18M Mach 0.10 (1)
BIGFOIL.COM POLAR EXPORT
hq2195
HQ 2.1/9.5 |  |  |  | Cl Max: | 1.349 | at alpha= | 11 | deg
JavaFoil+Calcfoil stall+Eppler ext transition |  |  |  | L/D Max: | 154.391 | at alpha= | 2 | deg
Re: | 18000000 |  |  | Cd Min: | 0.00211 | at alpha= | -2 | deg
Mach: | 0.1 |  |  | Cl=0 at alpha= | -2.8684 | deg
|  |  |  | @ Cl=0.1, Cd= | 0.0021371
|  |  |  | @ Cl=0.4, Cd= | 0.0028556
|  |  |  | @ Cl=0.6, Cd= | 0.0041319
alpha (deg) | Cl | Cd | Cm | Cl/Cd
-16 | -0.474 | 0.10942 | -0.025 | -4.336
-15.5 | -0.494 | 0.10442 | -0.026 | -4.728
-15 | -0.512 | 0.09919 | -0.026 | -5.162
-14.5 | -0.53 | 0.09161 | -0.028 | -5.788
-14 | -0.545 | 0.08719 | -0.028 | -6.252
-13.5 | -0.557 | 0.0834 | -0.028 | -6.678
-13 | -0.573 | 0.07264 | -0.032 | -7.884
-12.5 | -0.641 | 0.02612 | -0.045 | -24.541
-12 | -0.668 | 0.01571 | -0.049 | -42.515
-11.5 | -0.686 | 0.01052 | -0.051 | -65.227
-11 | -0.687 | 0.00884 | -0.052 | -77.789
-10.5 | -0.679 | 0.00799 | -0.053 | -85.001
-10 | -0.66 | 0.00743 | -0.054 | -88.911
-9.5 | -0.633 | 0.00701 | -0.055 | -90.247
-9 | -0.601 | 0.00659 | -0.055 | -91.202
-8.5 | -0.566 | 0.00656 | -0.056 | -86.145
-8 | -0.527 | 0.00602 | -0.057 | -87.485
-7.5 | -0.485 | 0.00583 | -0.057 | -83.19
-7 | -0.441 | 0.0056 | -0.058 | -78.72
-6.5 | -0.394 | 0.00537 | -0.058 | -73.319
-6 | -0.344 | 0.0046 | -0.059 | -74.802
-5.5 | -0.292 | 0.00447 | -0.06 | -65.392
-5 | -0.239 | 0.00488 | -0.06 | -49.072
-4.5 | -0.185 | 0.00482 | -0.061 | -38.366
-4 | -0.129 | 0.00524 | -0.061 | -24.654
-3.5 | -0.073 | 0.0049 | -0.062 | -14.8
-3 | -0.015 | 0.00338 | -0.063 | -4.529
-2.5 | 0.042 | 0.00371 | -0.063 | 11.449
-2 | 0.101 | 0.00211 | -0.064 | 47.772
-1.5 | 0.159 | 0.00227 | -0.064 | 70.138
-1 | 0.218 | 0.00241 | -0.065 | 90.276
-0.5 | 0.276 | 0.00254 | -0.065 | 108.581
0 | 0.334 | 0.0026 | -0.066 | 128.571
0.5 | 0.393 | 0.00282 | -0.067 | 139.336
1 | 0.452 | 0.00312 | -0.067 | 144.658
1.5 | 0.51 | 0.00336 | -0.068 | 151.772
2 | 0.569 | 0.00368 | -0.068 | 154.391
2.5 | 0.628 | 0.00454 | -0.069 | 138.262
3 | 0.685 | 0.00493 | -0.069 | 138.922
3.5 | 0.742 | 0.00544 | -0.07 | 136.298
4 | 0.798 | 0.00589 | -0.071 | 135.388
4.5 | 0.853 | 0.0066 | -0.071 | 129.146
5 | 0.907 | 0.00715 | -0.072 | 126.83
5.5 | 0.959 | 0.00769 | -0.072 | 124.748
6 | 1.009 | 0.00828 | -0.073 | 121.838
6.5 | 1.058 | 0.00891 | -0.073 | 118.672
7 | 1.104 | 0.00957 | -0.073 | 115.333
7.5 | 1.147 | 0.01026 | -0.074 | 111.829
8 | 1.188 | 0.01101 | -0.074 | 107.906
8.5 | 1.225 | 0.01186 | -0.075 | 103.351
9 | 1.26 | 0.01282 | -0.075 | 98.26
9.5 | 1.29 | 0.01366 | -0.076 | 94.415
10 | 1.317 | 0.0149 | -0.076 | 88.336
10.5 | 1.339 | 0.01593 | -0.077 | 84.079
11 | 1.349 | 0.0173 | -0.077 | 77.984
11.5 | 1.344 | 0.01858 | -0.078 | 72.369
12 | 1.332 | 0.02004 | -0.078 | 66.478
12.5 | 1.313 | 0.02171 | -0.078 | 60.47
13 | 1.287 | 0.02437 | -0.079 | 52.81
13.5 | 1.23 | 0.02031 | -0.077 | 60.569
14 | 1.165 | 0.02081 | -0.076 | 55.97
14.5 | 1.09 | 0.0321 | -0.073 | 33.96
15 | 0.974 | 0.06625 | -0.063 | 14.699
15.5 | 0.908 | 0.08712 | -0.057 | 10.418
16 | 0.848 | 0.10832 | -0.05 | 7.826

## 140. Re 18M Mach 0.10 (2)
BIGFOIL.COM POLAR EXPORT
hq2195
HQ 2.1/9.5 |  |  |  | Cl Max: | 1.9786 | at alpha= | 19.5 | deg
XFOIL ncrit=9 |  |  |  | L/D Max: | 148.895 | at alpha= | 9 | deg
Re: | 18000000 |  |  | Cd Min: | 0.04357 | at alpha= | -20 | deg
Mach: | 0.1 |  |  | Cl=0 at alpha= | -2.7205 | deg
|  |  |  | @ Cl=0.1, Cd= | 0.0049107
|  |  |  | @ Cl=0.4, Cd= | 0.004795
|  |  |  | @ Cl=0.6, Cd= | 0.0052308
alpha (deg) | Cl | Cd | Cm | Cl/Cd
-20 | -1.5985 | 0.04357 | -0.0709 | -36.6881
-19.5 | -1.6205 | 0.03493 | -0.0762 | -46.3928
-19 | -1.6226 | 0.02938 | -0.0787 | -55.228
-18.5 | -1.6208 | 0.02506 | -0.0794 | -64.6768
-18 | -1.6128 | 0.02245 | -0.0768 | -71.8396
-17.5 | -1.5817 | 0.0207 | -0.075 | -76.4106
-17 | -1.5467 | 0.01907 | -0.0732 | -81.1064
-16.5 | -1.5076 | 0.01767 | -0.0716 | -85.3198
-16 | -1.4657 | 0.01643 | -0.07 | -89.2088
-15.5 | -1.4219 | 0.0153 | -0.0685 | -92.9346
-15 | -1.3768 | 0.01428 | -0.0671 | -96.4146
-14.5 | -1.3249 | 0.01313 | -0.067 | -100.9063
-14 | -1.2687 | 0.01197 | -0.0678 | -105.99
-13.5 | -1.2112 | 0.01104 | -0.0686 | -109.7101
-13 | -1.1487 | 0.01024 | -0.0703 | -112.1777
-12.5 | -1.0926 | 0.00968 | -0.0704 | -112.8719
-12 | -1.0412 | 0.00923 | -0.0695 | -112.8061
-11.5 | -0.9882 | 0.0088 | -0.0689 | -112.2955
-11 | -0.9347 | 0.00826 | -0.0684 | -113.1598
-10.5 | -0.8805 | 0.00779 | -0.068 | -113.0295
-10 | -0.8254 | 0.00743 | -0.0678 | -111.0902
-9.5 | -0.7697 | 0.00712 | -0.0676 | -108.1039
-8.5 | -0.6578 | 0.0065 | -0.0673 | -101.2
-8 | -0.6016 | 0.0062 | -0.0673 | -97.0323
-7.5 | -0.5451 | 0.00599 | -0.0673 | -91.0017
-7 | -0.4887 | 0.00583 | -0.0672 | -83.825
-6.5 | -0.432 | 0.00568 | -0.0672 | -76.0563
-6 | -0.3748 | 0.00552 | -0.0673 | -67.8986
-5.5 | -0.3177 | 0.0053 | -0.0674 | -59.9434
-5 | -0.2605 | 0.00512 | -0.0675 | -50.8789
-4.5 | -0.203 | 0.00499 | -0.0677 | -40.6814
-3.5 | -0.0881 | 0.00478 | -0.068 | -18.431
-3 | -0.0313 | 0.00473 | -0.068 | -6.6173
-2.5 | 0.0247 | 0.00481 | -0.068 | 5.1351
-2 | 0.0807 | 0.00489 | -0.0679 | 16.5031
-1.5 | 0.1367 | 0.00495 | -0.0679 | 27.6162
-1 | 0.1931 | 0.00498 | -0.0679 | 38.7751
-0.5 | 0.2493 | 0.00501 | -0.068 | 49.7605
0 | 0.3055 | 0.00494 | -0.0681 | 61.8421
0.5 | 0.3612 | 0.00485 | -0.0681 | 74.4742
1 | 0.4176 | 0.00477 | -0.0682 | 87.5472
1.5 | 0.474 | 0.00474 | -0.0684 | 100
2 | 0.529 | 0.00496 | -0.0682 | 106.6532
3 | 0.6391 | 0.00538 | -0.0679 | 118.7918
3.5 | 0.6945 | 0.00564 | -0.0678 | 123.1383
4 | 0.7504 | 0.00583 | -0.0677 | 128.7136
4.5 | 0.8059 | 0.00606 | -0.0676 | 132.9868
5 | 0.8604 | 0.00641 | -0.0673 | 134.2278
5.5 | 0.9155 | 0.00668 | -0.0671 | 137.0509
6 | 0.9704 | 0.00694 | -0.0669 | 139.8271
6.5 | 1.0253 | 0.00721 | -0.0667 | 142.2053
7 | 1.0801 | 0.00745 | -0.0665 | 144.9799
7.5 | 1.1341 | 0.00776 | -0.0662 | 146.1469
8 | 1.1877 | 0.00807 | -0.0658 | 147.1747
8.5 | 1.2413 | 0.00835 | -0.0654 | 148.6587
9 | 1.2939 | 0.00869 | -0.0648 | 148.8953
9.5 | 1.3457 | 0.00908 | -0.0642 | 148.2048
10 | 1.3971 | 0.00941 | -0.0634 | 148.4697
11 | 1.497 | 0.01033 | -0.0614 | 144.9177
11.5 | 1.5469 | 0.01086 | -0.0605 | 142.4401
12 | 1.5947 | 0.01155 | -0.0592 | 138.0693
12.5 | 1.6418 | 0.01224 | -0.0579 | 134.134
13 | 1.6886 | 0.01289 | -0.0565 | 131.0008
13.5 | 1.7339 | 0.01358 | -0.0549 | 127.6804
14 | 1.7771 | 0.01436 | -0.053 | 123.7535
14.5 | 1.8162 | 0.01534 | -0.0505 | 118.3963
15 | 1.8521 | 0.01638 | -0.0475 | 113.0708
15.5 | 1.88 | 0.01742 | -0.0431 | 107.9219
16.5 | 1.918 | 0.01967 | -0.032 | 97.5089
17 | 1.9353 | 0.02123 | -0.0273 | 91.1587
17.5 | 1.9501 | 0.02313 | -0.023 | 84.3104
18 | 1.9621 | 0.02545 | -0.019 | 77.0963
18.5 | 1.9718 | 0.02819 | -0.0156 | 69.9468
19 | 1.9773 | 0.03157 | -0.0127 | 62.6322
19.5 | 1.9786 | 0.03568 | -0.0106 | 55.454
20 | 1.9728 | 0.04089 | -0.0092 | 48.2465

## 141. Re 18M Mach 0.25 (1)
BIGFOIL.COM POLAR EXPORT
hq2195
HQ 2.1/9.5 |  |  |  | Cl Max: | 1.302 | at alpha= | 10.5 | deg
JavaFoil+Calcfoil stall+Eppler ext transition |  |  |  | L/D Max: | 159.019 | at alpha= | 2 | deg
Re: | 18000000 |  |  | Cd Min: | 0.00207 | at alpha= | -2 | deg
Mach: | 0.25 |  |  | Cl=0 at alpha= | -2.8667 | deg
|  |  |  | @ Cl=0.1, Cd= | 0.0021514
|  |  |  | @ Cl=0.4, Cd= | 0.002756
|  |  |  | @ Cl=0.6, Cd= | 0.12341
alpha (deg) | Cl | Cd | Cm | Cl/Cd
-15 | -0.237 | 0.10494 | -0.026 | -2.255
-14.5 | -0.291 | 0.09881 | -0.026 | -2.946
-14 | -0.34 | 0.0935 | -0.027 | -3.637
-13.5 | -0.384 | 0.08873 | -0.027 | -4.329
-13 | -0.423 | 0.08203 | -0.028 | -5.161
-12.5 | -0.457 | 0.07699 | -0.029 | -5.936
-12 | -0.487 | 0.06865 | -0.032 | -7.1
-11.5 | -0.526 | 0.04892 | -0.04 | -10.748
-11 | -0.588 | 0.01928 | -0.05 | -30.504
-10.5 | -0.621 | 0.01079 | -0.053 | -57.544
-10 | -0.626 | 0.00837 | -0.055 | -74.749
-9.5 | -0.612 | 0.00748 | -0.056 | -81.756
-9 | -0.589 | 0.00696 | -0.057 | -84.67
-8.5 | -0.56 | 0.00692 | -0.057 | -80.86
-8 | -0.526 | 0.00623 | -0.058 | -84.382
-7.5 | -0.487 | 0.00601 | -0.059 | -81.107
-7 | -0.445 | 0.00575 | -0.059 | -77.349
-6.5 | -0.399 | 0.00551 | -0.06 | -72.446
-6 | -0.35 | 0.0053 | -0.061 | -66.069
-5.5 | -0.299 | 0.00446 | -0.061 | -66.884
-5 | -0.245 | 0.00469 | -0.062 | -52.162
-4.5 | -0.189 | 0.00482 | -0.062 | -39.262
-4 | -0.132 | 0.00515 | -0.063 | -25.706
-3.5 | -0.074 | 0.00493 | -0.064 | -15.115
-3 | -0.016 | 0.00488 | -0.064 | -3.218
-2.5 | 0.044 | 0.00367 | -0.065 | 11.899
-2 | 0.103 | 0.00207 | -0.065 | 50.07
-1.5 | 0.163 | 0.00221 | -0.066 | 74.044
-1 | 0.224 | 0.00234 | -0.067 | 95.689
-0.5 | 0.284 | 0.00248 | -0.067 | 114.621
0 | 0.344 | 0.00256 | -0.068 | 133.97
0.5 | 0.404 | 0.00277 | -0.068 | 145.756
1 | 0.464 | 0.00312 | -0.069 | 148.635
1.5 | 0.524 | 0.00334 | -0.07 | 157.141
2 | 0.584 | 0.00367 | -0.07 | 159.019
2.5 | 0.645 | 0.00456 | -0.071 | 141.491
3 | 0.704 | 0.00498 | -0.071 | 141.446
3.5 | 0.762 | 0.00554 | -0.072 | 137.556
4 | 0.819 | 0.00599 | -0.072 | 136.795
4.5 | 0.875 | 0.00674 | -0.073 | 129.875
5 | 0.929 | 0.00731 | -0.074 | 127.164
5.5 | 0.981 | 0.00788 | -0.074 | 124.525
6 | 1.032 | 0.00854 | -0.075 | 120.796
6.5 | 1.079 | 0.00918 | -0.075 | 117.509
7 | 1.123 | 0.00994 | -0.076 | 113.022
7.5 | 1.164 | 0.01068 | -0.076 | 108.943
8 | 1.2 | 0.01149 | -0.076 | 104.468
8.5 | 1.232 | 0.01257 | -0.077 | 98.016
9 | 1.258 | 0.01354 | -0.077 | 92.941
9.5 | 1.279 | 0.01458 | -0.078 | 87.719
10 | 1.294 | 0.01597 | -0.078 | 81.049
10.5 | 1.302 | 0.01749 | -0.079 | 74.462
11 | 1.29 | 0.01889 | -0.079 | 68.31
11.5 | 1.256 | 0.02048 | -0.08 | 61.296
12 | 1.207 | 0.02288 | -0.08 | 52.772
12.5 | 1.095 | 0.0184 | -0.076 | 59.509
13 | 0.896 | 0.07245 | -0.057 | 12.362
13.5 | 0.806 | 0.09133 | -0.048 | 8.825
14 | 0.729 | 0.09761 | -0.047 | 7.471
14.5 | 0.647 | 0.1022 | -0.048 | 6.334
15 | 0.558 | 0.11031 | -0.045 | 5.057
15.5 | 0.464 | 0.12341 | -0.043 | 3.762

## 142. Re 18M Mach 0.25 (2)
BIGFOIL.COM POLAR EXPORT
hq2195
HQ 2.1/9.5 |  |  |  | Cl Max: | 1.887 | at alpha= | 16 | deg
XFOIL ncrit=9 |  |  |  | L/D Max: | 147.64 | at alpha= | 8.5 | deg
Re: | 18000000 |  |  | Cd Min: | 0.21678 | at alpha= | -19 | deg
Mach: | 0.25 |  |  | Cl=0 at alpha= | -2.713 | deg
|  |  |  | @ Cl=0.1, Cd= | 0.004918
|  |  |  | @ Cl=0.4, Cd= | 0.0048165
|  |  |  | @ Cl=0.6, Cd= | 0.005183
alpha (deg) | Cl | Cd | Cm | Cl/Cd
-19 | -0.7233 | 0.21678 | 0.0374 | -3.3366
-18.5 | -0.7087 | 0.20948 | 0.0333 | -3.3831
-18 | -0.6926 | 0.20289 | 0.0294 | -3.4137
-17.5 | -0.6756 | 0.19685 | 0.0259 | -3.4321
-17 | -0.676 | 0.1841 | 0.0201 | -3.6719
-16.5 | -0.6893 | 0.16837 | 0.0127 | -4.094
-16 | -0.8054 | 0.13067 | -0.008 | -6.1636
-15.5 | -1.2001 | 0.05278 | -0.0672 | -22.7378
-15 | -1.2445 | 0.03868 | -0.0806 | -32.1743
-14.5 | -1.2855 | 0.02934 | -0.0868 | -43.8139
-14 | -1.3015 | 0.02338 | -0.084 | -55.6672
-13.5 | -1.2743 | 0.0182 | -0.0833 | -70.0165
-13 | -1.2245 | 0.01472 | -0.0829 | -83.1861
-12.5 | -1.1534 | 0.0125 | -0.0846 | -92.272
-12 | -1.1033 | 0.01125 | -0.0816 | -98.0711
-11.5 | -1.0476 | 0.01027 | -0.0795 | -102.0058
-11 | -0.9894 | 0.00949 | -0.0778 | -104.2571
-10.5 | -0.9301 | 0.00887 | -0.0764 | -104.8591
-10 | -0.8705 | 0.00827 | -0.0752 | -105.26
-9.5 | -0.8112 | 0.00768 | -0.0741 | -105.625
-9 | -0.7511 | 0.00725 | -0.0732 | -103.6
-8.5 | -0.6908 | 0.00691 | -0.0725 | -99.9711
-8 | -0.6307 | 0.00654 | -0.0719 | -96.4373
-7.5 | -0.5709 | 0.0062 | -0.0713 | -92.0806
-7 | -0.5111 | 0.00599 | -0.0709 | -85.3255
-6.5 | -0.4512 | 0.0058 | -0.0705 | -77.7931
-5.5 | -0.3312 | 0.0054 | -0.0702 | -61.3333
-5 | -0.2714 | 0.00519 | -0.07 | -52.2929
-4.5 | -0.2115 | 0.00502 | -0.07 | -42.1315
-4 | -0.1516 | 0.0049 | -0.0701 | -30.9388
-3.5 | -0.092 | 0.0048 | -0.0701 | -19.1667
-2.5 | 0.0249 | 0.00482 | -0.07 | 5.166
-2 | 0.0826 | 0.0049 | -0.0698 | 16.8571
-1.5 | 0.1405 | 0.00496 | -0.0698 | 28.3266
-1 | 0.1987 | 0.00499 | -0.0698 | 39.8196
-0.5 | 0.2567 | 0.00502 | -0.0698 | 51.1355
0 | 0.3148 | 0.00495 | -0.0699 | 63.596
0.5 | 0.3722 | 0.00485 | -0.0699 | 76.7423
1 | 0.4303 | 0.00478 | -0.07 | 90.0209
1.5 | 0.4886 | 0.00476 | -0.0701 | 102.6471
2 | 0.5452 | 0.00497 | -0.0698 | 109.6982
2.5 | 0.6018 | 0.00519 | -0.0696 | 115.9538
3 | 0.659 | 0.00545 | -0.0693 | 120.9174
3.5 | 0.7164 | 0.00571 | -0.0691 | 125.4641
4 | 0.7744 | 0.00592 | -0.0689 | 130.8108
4.5 | 0.832 | 0.00617 | -0.0686 | 134.846
5 | 0.8886 | 0.00655 | -0.0681 | 135.6641
5.5 | 0.9463 | 0.00681 | -0.0677 | 138.9574
6 | 1.0037 | 0.00712 | -0.0672 | 140.9691
6.5 | 1.0614 | 0.00738 | -0.0667 | 143.8211
7 | 1.1188 | 0.00767 | -0.0661 | 145.867
7.5 | 1.1755 | 0.00804 | -0.0653 | 146.2065
8 | 1.2325 | 0.00836 | -0.0645 | 147.4282
8.5 | 1.2889 | 0.00873 | -0.0636 | 147.6403
9 | 1.3444 | 0.00916 | -0.0624 | 146.7686
9.5 | 1.3997 | 0.00958 | -0.061 | 146.1065
10 | 1.4529 | 0.01011 | -0.0593 | 143.7092
12 | 1.6622 | 0.01282 | -0.0508 | 129.6568
12.5 | 1.7108 | 0.01373 | -0.048 | 124.6031
13 | 1.7563 | 0.01479 | -0.0446 | 118.7492
13.5 | 1.797 | 0.01602 | -0.0405 | 112.1723
14 | 1.8296 | 0.01724 | -0.035 | 106.1253
14.5 | 1.8475 | 0.01858 | -0.0273 | 99.4349
15 | 1.8653 | 0.0203 | -0.0207 | 91.8867
15.5 | 1.8786 | 0.02256 | -0.0145 | 83.2713
16 | 1.887 | 0.02548 | -0.009 | 74.0581
16.5 | 1.8859 | 0.0295 | -0.0042 | 63.9288
17 | 1.8766 | 0.03478 | -0.0007 | 53.9563
17.5 | 1.86 | 0.0415 | 0.0009 | 44.8193
18 | 1.8356 | 0.0501 | 0.0001 | 36.6387
18.5 | 1.8009 | 0.06159 | -0.0042 | 29.2401
19 | 1.7587 | 0.07605 | -0.0122 | 23.1256
19.5 | 1.7063 | 0.09333 | -0.023 | 18.2824
20 | 1.6436 | 0.11308 | -0.0362 | 14.5348

## 143. Re 18M Mach 0.50 (1)
BIGFOIL.COM POLAR EXPORT
hq2195
HQ 2.1/9.5 |  |  |  | Cl Max: | 1.288 | at alpha= | 20 | deg
JavaFoil+Calcfoil stall+Eppler ext transition |  |  |  | L/D Max: | 180.421 | at alpha= | 1.5 | deg
Re: | 18000000 |  |  | Cd Min: | 0.00212 | at alpha= | -1 | deg
Mach: | 0.5 |  |  | Cl=0 at alpha= | -2.8712 | deg
|  |  |  | @ Cl=0.1, Cd= | 0.0050086
|  |  |  | @ Cl=0.4, Cd= | 0.0024597
|  |  |  | @ Cl=0.6, Cd= | 0.0033296
alpha (deg) | Cl | Cd | Cm | Cl/Cd
-20 | -0.869 | 0.17074 | -0.03 | -5.088
-19.5 | -0.846 | 0.15779 | -0.031 | -5.358
-19 | -0.822 | 0.14313 | -0.032 | -5.746
-18.5 | -0.798 | 0.13619 | -0.032 | -5.862
-18 | -0.774 | 0.13103 | -0.032 | -5.905
-17.5 | -0.749 | 0.12421 | -0.033 | -6.033
-17 | -0.725 | 0.11855 | -0.033 | -6.111
-16.5 | -0.699 | 0.11594 | -0.032 | -6.027
-16 | -0.674 | 0.10733 | -0.033 | -6.284
-15.5 | -0.648 | 0.1048 | -0.032 | -6.183
-15 | -0.622 | 0.10014 | -0.032 | -6.214
-14.5 | -0.596 | 0.09642 | -0.031 | -6.184
-14 | -0.572 | 0.09245 | -0.031 | -6.182
-13.5 | -0.547 | 0.08889 | -0.032 | -6.15
-13 | -0.522 | 0.08787 | -0.032 | -5.941
-12.5 | -0.497 | 0.08067 | -0.033 | -6.165
-12 | -0.473 | 0.07486 | -0.034 | -6.321
-11.5 | -0.451 | 0.06609 | -0.037 | -6.827
-11 | -0.43 | 0.05783 | -0.04 | -7.428
-10.5 | -0.435 | 0.02891 | -0.053 | -15.033
-10 | -0.44 | 0.01156 | -0.06 | -38.019
-9.5 | -0.415 | 0.00937 | -0.062 | -44.323
-9 | -0.318 | 0.05776 | -0.031 | -5.513
-8.5 | -0.294 | 0.05149 | -0.035 | -5.715
-8 | -0.27 | 0.04624 | -0.038 | -5.839
-7.5 | -0.297 | 0.00705 | -0.065 | -42.07
-7 | -0.266 | 0.00654 | -0.066 | -40.62
-6.5 | -0.361 | 0.00625 | -0.067 | -57.866
-6 | -0.351 | 0.00585 | -0.068 | -59.973
-5.5 | -0.313 | 0.00562 | -0.068 | -55.696
-5 | -0.263 | 0.00533 | -0.069 | -49.4
-4.5 | -0.207 | 0.00483 | -0.07 | -42.777
-4 | -0.146 | 0.00499 | -0.071 | -29.223
-3.5 | -0.082 | 0.00542 | -0.071 | -15.211
-3 | -0.017 | 0.00502 | -0.072 | -3.482
-2.5 | 0.049 | 0.00497 | -0.072 | 9.792
-2 | 0.115 | 0.00502 | -0.073 | 22.983
-1.5 | 0.183 | 0.00369 | -0.074 | 49.519
-1 | 0.25 | 0.00212 | -0.074 | 118.015
-0.5 | 0.317 | 0.00228 | -0.075 | 139.267
0 | 0.384 | 0.0024 | -0.076 | 160.048
0.5 | 0.451 | 0.00265 | -0.076 | 170.35
1 | 0.518 | 0.00288 | -0.077 | 179.793
1.5 | 0.585 | 0.00324 | -0.078 | 180.421
2 | 0.652 | 0.00364 | -0.078 | 179.384
2.5 | 0.719 | 0.00411 | -0.079 | 174.985
3 | 0.785 | 0.00521 | -0.08 | 150.714
3.5 | 0.848 | 0.00585 | -0.08 | 144.97
4 | 0.909 | 0.0064 | -0.081 | 142.026
4.5 | 0.966 | 0.00733 | -0.082 | 131.923
5 | 1.019 | 0.00807 | -0.082 | 126.366
5.5 | 1.065 | 0.00889 | -0.083 | 119.697
6 | 1.099 | 0.00991 | -0.083 | 110.916
6.5 | 1.115 | 0.01094 | -0.084 | 101.892
7 | 1.095 | 0.01213 | -0.084 | 90.318
7.5 | 0.953 | 0.01358 | -0.085 | 70.203
8 | 0.732 | 0.01473 | -0.086 | 49.67
8.5 | 0.766 | 0.01677 | -0.086 | 45.682
9 | 0.764 | 0.02004 | -0.082 | 38.148
9.5 | 0.676 | 0.06719 | -0.048 | 10.057
10 | 0.812 | 0.025 | -0.081 | 32.47
10.5 | 0.741 | 0.06668 | -0.056 | 11.115
11 | 0.775 | 0.06867 | -0.059 | 11.283
11.5 | 0.796 | 0.07815 | -0.056 | 10.189
12 | 0.821 | 0.07991 | -0.054 | 10.275
12.5 | 0.853 | 0.08344 | -0.056 | 10.217
13 | 0.89 | 0.08224 | -0.061 | 10.822
13.5 | 0.932 | 0.07882 | -0.066 | 11.829
14 | 0.967 | 0.07898 | -0.068 | 12.245
14.5 | 0.995 | 0.08432 | -0.068 | 11.803
15 | 1.018 | 0.0937 | -0.066 | 10.86
15.5 | 1.029 | 0.11785 | -0.061 | 8.734
16 | 1.049 | 0.14413 | -0.058 | 7.279
16.5 | 1.078 | 0.1497 | -0.058 | 7.198
17 | 1.106 | 0.15321 | -0.059 | 7.219
17.5 | 1.135 | 0.1584 | -0.059 | 7.164
18 | 1.164 | 0.16291 | -0.06 | 7.145
18.5 | 1.195 | 0.16679 | -0.062 | 7.167
19 | 1.226 | 0.17077 | -0.063 | 7.18
19.5 | 1.257 | 0.17256 | -0.064 | 7.286
20 | 1.288 | 0.17631 | -0.065 | 7.308

## 144. Re 18M Mach 0.50 (2)
BIGFOIL.COM POLAR EXPORT
hq2195
HQ 2.1/9.5 |  |  |  | Cl Max: | 1.4261 | at alpha= | 8.5 | deg
XFOIL ncrit=9 |  |  |  | L/D Max: | 148.01 | at alpha= | 6.5 | deg
Re: | 18000000 |  |  | Cd Min: | 0.26786 | at alpha= | -20 | deg
Mach: | 0.5 |  |  | Cl=0 at alpha= | -2.6878 | deg
|  |  |  | @ Cl=0.1, Cd= | 0.0049897
|  |  |  | @ Cl=0.4, Cd= | 0.0049248
|  |  |  | @ Cl=0.6, Cd= | 0.0050095
alpha (deg) | Cl | Cd | Cm | Cl/Cd
-20 | -0.79 | 0.26786 | 0.0577 | -2.9493
-19.5 | -0.7686 | 0.25937 | 0.0527 | -2.9633
-19 | -0.7471 | 0.25118 | 0.0478 | -2.9744
-18.5 | -0.7271 | 0.24133 | 0.0428 | -3.0129
-18 | -0.7072 | 0.23197 | 0.0378 | -3.0487
-17.5 | -0.519 | 0.1899 | 0.0246 | -2.733
-17 | -0.5029 | 0.18329 | 0.0201 | -2.7437
-16.5 | -0.4877 | 0.17634 | 0.0154 | -2.7657
-16 | -0.4742 | 0.16893 | 0.0105 | -2.8071
-15.5 | -0.4661 | 0.16021 | 0.0049 | -2.9093
-15 | -0.4519 | 0.15366 | 0 | -2.9409
-14.5 | -0.4372 | 0.14758 | -0.0048 | -2.9625
-14 | -0.4336 | 0.14119 | -0.011 | -3.071
-13.5 | -0.4284 | 0.13284 | -0.0168 | -3.2249
-13 | -0.4166 | 0.12462 | -0.0224 | -3.343
-12.5 | -0.4058 | 0.11553 | -0.0288 | -3.5125
-12 | -0.3995 | 0.10687 | -0.0338 | -3.7382
-10.5 | -0.5106 | 0.09356 | -0.0364 | -5.4575
-9.5 | -0.4559 | 0.06511 | -0.077 | -7.002
-9 | -0.4706 | 0.05577 | -0.0825 | -8.4382
-8.5 | -0.4784 | 0.04536 | -0.092 | -10.5467
-8 | -0.5096 | 0.03924 | -0.0928 | -12.9867
-7.5 | -0.5274 | 0.03112 | -0.093 | -16.9473
-7 | -0.5309 | 0.02177 | -0.092 | -24.3868
-6.5 | -0.524 | 0.01113 | -0.0898 | -47.08
-6 | -0.4691 | 0.00707 | -0.0866 | -66.3508
-5.5 | -0.3975 | 0.00609 | -0.0842 | -65.2709
-5 | -0.3246 | 0.00564 | -0.0826 | -57.5532
-4.5 | -0.2526 | 0.00529 | -0.0813 | -47.7505
-4 | -0.1814 | 0.00506 | -0.0805 | -35.8498
-3.5 | -0.1111 | 0.0049 | -0.0798 | -22.6735
-3 | -0.0419 | 0.0048 | -0.0794 | -8.7292
-2.5 | 0.0252 | 0.00483 | -0.0788 | 5.2174
-2 | 0.0908 | 0.00498 | -0.0783 | 18.2329
-1.5 | 0.1569 | 0.00505 | -0.0779 | 31.0693
-1 | 0.2232 | 0.00506 | -0.0778 | 44.1107
-0.5 | 0.2897 | 0.00505 | -0.0777 | 57.3663
0 | 0.3555 | 0.005 | -0.0776 | 71.1
0.5 | 0.4206 | 0.00489 | -0.0775 | 86.0123
1 | 0.4867 | 0.00482 | -0.0774 | 100.9751
1.5 | 0.5531 | 0.00485 | -0.0772 | 114.0412
2 | 0.6178 | 0.00507 | -0.0767 | 121.854
2.5 | 0.6818 | 0.00544 | -0.0758 | 125.3309
3 | 0.7475 | 0.00576 | -0.075 | 129.7743
3.5 | 0.8144 | 0.00603 | -0.0742 | 135.058
4 | 0.8818 | 0.00633 | -0.0731 | 139.3049
4.5 | 0.948 | 0.0068 | -0.0715 | 139.4118
5 | 1.0167 | 0.00713 | -0.07 | 142.5947
5.5 | 1.086 | 0.0075 | -0.0682 | 144.8
6 | 1.1564 | 0.00785 | -0.0661 | 147.3121
6.5 | 1.227 | 0.00829 | -0.0634 | 148.0097
7 | 1.2981 | 0.00881 | -0.0601 | 147.3439
8 | 1.423 | 0.01143 | -0.0485 | 124.4969
8.5 | 1.4261 | 0.01624 | -0.0358 | 87.814
9 | 1.3947 | 0.02092 | -0.0208 | 66.6683
10 | 1.3155 | 0.03351 | -0.004 | 39.2569
10.5 | 1.2766 | 0.04284 | -0.0038 | 29.7993
11 | 1.2398 | 0.05456 | -0.0093 | 22.7236
11.5 | 1.2074 | 0.06934 | -0.02 | 17.4127
12 | 1.1826 | 0.0842 | -0.0304 | 14.0451
12.5 | 1.159 | 0.0991 | -0.0401 | 11.6953
13 | 1.1393 | 0.11346 | -0.049 | 10.0414
13.5 | 1.1236 | 0.12742 | -0.058 | 8.8181

## 145. Re 20M Mach 0.00 (1)
BIGFOIL.COM POLAR EXPORT
hq2195
HQ 2.1/9.5 |  |  |  | Cl Max: | 1.355 | at alpha= | 11 | deg
JavaFoil+Calcfoil stall+Eppler ext transition |  |  |  | L/D Max: | 149.395 | at alpha= | 1.5 | deg
Re: | 20000000 |  |  | Cd Min: | 0.00182 | at alpha= | -3 | deg
Mach: | 0 |  |  | Cl=0 at alpha= | -2.8684 | deg
|  |  |  | @ Cl=0.1, Cd= | 0.00212
|  |  |  | @ Cl=0.4, Cd= | 0.0028797
|  |  |  | @ Cl=0.6, Cd= | 0.0043434
alpha (deg) | Cl | Cd | Cm | Cl/Cd
-16.5 | -0.492 | 0.11574 | -0.025 | -4.251
-16 | -0.509 | 0.10855 | -0.025 | -4.694
-15.5 | -0.526 | 0.10374 | -0.026 | -5.067
-15 | -0.541 | 0.09703 | -0.027 | -5.581
-14.5 | -0.557 | 0.08944 | -0.028 | -6.228
-14 | -0.569 | 0.08518 | -0.029 | -6.677
-13.5 | -0.576 | 0.08245 | -0.028 | -6.991
-13 | -0.593 | 0.06888 | -0.033 | -8.603
-12.5 | -0.682 | 0.01551 | -0.048 | -44
-12 | -0.697 | 0.01136 | -0.05 | -61.367
-11.5 | -0.701 | 0.00947 | -0.051 | -74.039
-11 | -0.697 | 0.00847 | -0.052 | -82.347
-10.5 | -0.685 | 0.0077 | -0.053 | -89.041
-10 | -0.664 | 0.00717 | -0.054 | -92.682
-9.5 | -0.635 | 0.00688 | -0.054 | -92.253
-9 | -0.602 | 0.00657 | -0.055 | -91.634
-8.5 | -0.566 | 0.00633 | -0.056 | -89.438
-8 | -0.527 | 0.00594 | -0.056 | -88.666
-7.5 | -0.484 | 0.00566 | -0.057 | -85.536
-7 | -0.44 | 0.00551 | -0.058 | -79.711
-6.5 | -0.392 | 0.00533 | -0.058 | -73.643
-6 | -0.343 | 0.00447 | -0.059 | -76.73
-5.5 | -0.291 | 0.00494 | -0.059 | -58.943
-5 | -0.238 | 0.00506 | -0.06 | -47.101
-4.5 | -0.184 | 0.00487 | -0.061 | -37.743
-4 | -0.128 | 0.00521 | -0.061 | -24.644
-3.5 | -0.072 | 0.00483 | -0.062 | -14.961
-3 | -0.015 | 0.00182 | -0.062 | -8.357
-2.5 | 0.042 | 0.00196 | -0.063 | 21.548
-2 | 0.1 | 0.00212 | -0.063 | 47.237
-1.5 | 0.158 | 0.00226 | -0.064 | 70.094
-1 | 0.217 | 0.00239 | -0.065 | 90.675
-0.5 | 0.275 | 0.00253 | -0.065 | 108.731
0 | 0.333 | 0.0026 | -0.066 | 127.97
0.5 | 0.391 | 0.00283 | -0.066 | 138.446
1 | 0.449 | 0.00315 | -0.067 | 142.588
1.5 | 0.508 | 0.0034 | -0.067 | 149.395
2 | 0.567 | 0.00415 | -0.068 | 136.681
2.5 | 0.625 | 0.00449 | -0.069 | 139.12
3 | 0.682 | 0.00491 | -0.069 | 138.861
3.5 | 0.738 | 0.0054 | -0.07 | 136.704
4 | 0.794 | 0.00582 | -0.07 | 136.482
4.5 | 0.849 | 0.0065 | -0.071 | 130.613
5 | 0.902 | 0.00703 | -0.071 | 128.317
5.5 | 0.955 | 0.00756 | -0.072 | 126.204
6 | 1.005 | 0.00814 | -0.072 | 123.53
6.5 | 1.054 | 0.00874 | -0.073 | 120.494
7 | 1.1 | 0.0094 | -0.073 | 117.04
7.5 | 1.144 | 0.01009 | -0.074 | 113.35
8 | 1.185 | 0.0108 | -0.074 | 109.719
8.5 | 1.223 | 0.01164 | -0.075 | 105.053
9 | 1.258 | 0.01249 | -0.075 | 100.742
9.5 | 1.29 | 0.01341 | -0.075 | 96.234
10 | 1.318 | 0.01445 | -0.076 | 91.205
10.5 | 1.343 | 0.01552 | -0.076 | 86.506
11 | 1.355 | 0.01682 | -0.077 | 80.529
11.5 | 1.354 | 0.01801 | -0.077 | 75.196
12 | 1.346 | 0.01925 | -0.078 | 69.941
12.5 | 1.332 | 0.02117 | -0.078 | 62.904
13 | 1.311 | 0.02333 | -0.078 | 56.196
13.5 | 1.285 | 0.02628 | -0.079 | 48.891
14 | 1.215 | 0.02038 | -0.076 | 59.609
14.5 | 1.154 | 0.0217 | -0.075 | 53.168
15 | 1.071 | 0.04019 | -0.071 | 26.661
15.5 | 0.979 | 0.06902 | -0.063 | 14.187
16 | 0.909 | 0.09746 | -0.055 | 9.322

## 146. Re 20M Mach 0.00 (2)
BIGFOIL.COM POLAR EXPORT
hq2195
HQ 2.1/9.5 |  |  |  | Cl Max: | 2.0094 | at alpha= | 20 | deg
XFOIL ncrit=9 |  |  |  | L/D Max: | 151.163 | at alpha= | 9 | deg
Re: | 20000000 |  |  | Cd Min: | 0.03435 | at alpha= | 20 | deg
Mach: | 0 |  |  | Cl=0 at alpha= | -2.7131 | deg
|  |  |  | @ Cl=0.1, Cd= | 0.0049172
|  |  |  | @ Cl=0.4, Cd= | 0.0048224
|  |  |  | @ Cl=0.6, Cd= | 0.0052057
alpha (deg) | Cl | Cd | Cm | Cl/Cd
-20 | -1.6913 | 0.02873 | -0.0751 | -58.8688
-19.5 | -1.684 | 0.02501 | -0.0757 | -67.3331
-19 | -1.6729 | 0.02241 | -0.0746 | -74.6497
-18.5 | -1.6509 | 0.02065 | -0.072 | -79.9467
-18 | -1.6171 | 0.01921 | -0.0705 | -84.1801
-17.5 | -1.5796 | 0.01797 | -0.0692 | -87.9021
-17 | -1.5399 | 0.01682 | -0.0679 | -91.5517
-16.5 | -1.498 | 0.01578 | -0.0667 | -94.9303
-16 | -1.4545 | 0.01482 | -0.0656 | -98.1444
-15 | -1.3622 | 0.01292 | -0.064 | -105.4334
-14.5 | -1.3076 | 0.01193 | -0.0649 | -109.606
-14 | -1.2523 | 0.01099 | -0.0658 | -113.949
-13.5 | -1.1937 | 0.01028 | -0.0672 | -116.1187
-13 | -1.1328 | 0.00968 | -0.0689 | -117.0248
-12.5 | -1.0836 | 0.00925 | -0.0679 | -117.1459
-12 | -1.0321 | 0.00885 | -0.0673 | -116.6215
-11.5 | -0.9796 | 0.00842 | -0.067 | -116.342
-11 | -0.9267 | 0.00793 | -0.0667 | -116.86
-10.5 | -0.8728 | 0.00752 | -0.0666 | -116.0638
-10 | -0.8183 | 0.00719 | -0.0665 | -113.8108
-9.5 | -0.7633 | 0.0069 | -0.0664 | -110.6232
-8.5 | -0.6525 | 0.00633 | -0.0664 | -103.0806
-8 | -0.597 | 0.00605 | -0.0665 | -98.6777
-7.5 | -0.5413 | 0.00588 | -0.0665 | -92.0578
-7 | -0.4853 | 0.00573 | -0.0665 | -84.6946
-5.5 | -0.3156 | 0.00522 | -0.0669 | -60.4598
-5 | -0.2588 | 0.00504 | -0.067 | -51.3492
-3.5 | -0.0879 | 0.00476 | -0.0675 | -18.4664
-2.5 | 0.0238 | 0.00485 | -0.0675 | 4.9072
-2 | 0.0797 | 0.00491 | -0.0675 | 16.2322
-1.5 | 0.1357 | 0.00493 | -0.0676 | 27.5254
-1 | 0.1919 | 0.00496 | -0.0676 | 38.6895
-0.5 | 0.2479 | 0.00501 | -0.0677 | 49.481
0.5 | 0.3595 | 0.00488 | -0.0678 | 73.668
1 | 0.4158 | 0.0048 | -0.068 | 86.625
1.5 | 0.4716 | 0.00477 | -0.0681 | 98.8679
2 | 0.5262 | 0.00499 | -0.0679 | 105.4509
2.5 | 0.5809 | 0.00514 | -0.0678 | 113.0156
3 | 0.6361 | 0.00533 | -0.0677 | 119.3433
3.5 | 0.6912 | 0.00557 | -0.0676 | 124.0934
4 | 0.7467 | 0.00575 | -0.0676 | 129.8609
4.5 | 0.8018 | 0.00597 | -0.0675 | 134.3049
5 | 0.8561 | 0.0063 | -0.0673 | 135.8889
5.5 | 0.9109 | 0.00656 | -0.0672 | 138.8567
6 | 0.9654 | 0.00682 | -0.067 | 141.5543
6.5 | 1.0199 | 0.00706 | -0.0669 | 144.4618
7 | 1.0742 | 0.0073 | -0.0667 | 147.1507
7.5 | 1.1278 | 0.0076 | -0.0665 | 148.3947
8 | 1.1811 | 0.0079 | -0.0662 | 149.5063
8.5 | 1.2343 | 0.00818 | -0.0659 | 150.8924
9 | 1.2864 | 0.00851 | -0.0655 | 151.1633
9.5 | 1.338 | 0.00887 | -0.065 | 150.8455
10 | 1.3893 | 0.00921 | -0.0644 | 150.8469
11.5 | 1.5373 | 0.0105 | -0.0619 | 146.4095
12 | 1.585 | 0.01113 | -0.0609 | 142.4079
12.5 | 1.6319 | 0.01177 | -0.0598 | 138.6491
13 | 1.6785 | 0.01238 | -0.0587 | 135.5816
13.5 | 1.724 | 0.01301 | -0.0574 | 132.5135
14 | 1.7679 | 0.01369 | -0.0559 | 129.1381
14.5 | 1.8089 | 0.01452 | -0.054 | 124.5799
15 | 1.8466 | 0.01546 | -0.0517 | 119.4437
15.5 | 1.8818 | 0.01642 | -0.0489 | 114.6041
16 | 1.9082 | 0.01735 | -0.0445 | 109.9827
16.5 | 1.9264 | 0.01833 | -0.0389 | 105.0955
17 | 1.9449 | 0.01954 | -0.034 | 99.5343
17.5 | 1.9619 | 0.02103 | -0.0295 | 93.2905
18 | 1.9767 | 0.02283 | -0.0254 | 86.5834
18.5 | 1.9901 | 0.02493 | -0.0217 | 79.8275
19 | 1.9997 | 0.02753 | -0.0184 | 72.6371
19.5 | 2.0067 | 0.0306 | -0.0156 | 65.5784
20 | 2.0094 | 0.03435 | -0.0134 | 58.4978

## 147. Re 20M Mach 0.10 (1)
BIGFOIL.COM POLAR EXPORT
hq2195
HQ 2.1/9.5 |  |  |  | Cl Max: | 1.349 | at alpha= | 11 | deg
JavaFoil+Calcfoil stall+Eppler ext transition |  |  |  | L/D Max: | 150.529 | at alpha= | 1.5 | deg
Re: | 20000000 |  |  | Cd Min: | 0.00194 | at alpha= | -2.5 | deg
Mach: | 0.1 |  |  | Cl=0 at alpha= | -2.8684 | deg
|  |  |  | @ Cl=0.1, Cd= | 0.0020973
|  |  |  | @ Cl=0.4, Cd= | 0.0028644
|  |  |  | @ Cl=0.6, Cd= | 0.0043397
alpha (deg) | Cl | Cd | Cm | Cl/Cd
-16.5 | -0.454 | 0.11588 | -0.025 | -3.92
-16 | -0.475 | 0.1095 | -0.026 | -4.335
-15.5 | -0.494 | 0.10381 | -0.026 | -4.757
-15 | -0.512 | 0.0985 | -0.026 | -5.199
-14.5 | -0.529 | 0.09284 | -0.027 | -5.703
-14 | -0.544 | 0.08883 | -0.027 | -6.126
-13.5 | -0.557 | 0.08299 | -0.028 | -6.711
-13 | -0.569 | 0.07667 | -0.029 | -7.417
-12.5 | -0.587 | 0.06171 | -0.035 | -9.509
-12 | -0.675 | 0.01354 | -0.049 | -49.858
-11.5 | -0.689 | 0.00999 | -0.051 | -68.888
-11 | -0.689 | 0.00873 | -0.052 | -78.865
-10.5 | -0.68 | 0.00783 | -0.053 | -86.838
-10 | -0.661 | 0.00726 | -0.054 | -91.021
-9.5 | -0.633 | 0.00686 | -0.055 | -92.258
-9 | -0.601 | 0.00669 | -0.055 | -89.907
-8.5 | -0.566 | 0.00644 | -0.056 | -87.778
-8 | -0.527 | 0.00589 | -0.057 | -89.446
-7.5 | -0.485 | 0.00573 | -0.057 | -84.738
-7 | -0.441 | 0.00549 | -0.058 | -80.264
-6.5 | -0.394 | 0.00526 | -0.058 | -74.777
-6 | -0.344 | 0.00452 | -0.059 | -76.093
-5.5 | -0.292 | 0.00465 | -0.06 | -62.901
-5 | -0.239 | 0.00499 | -0.06 | -47.925
-4.5 | -0.185 | 0.00481 | -0.061 | -38.404
-4 | -0.129 | 0.00521 | -0.061 | -24.765
-3.5 | -0.073 | 0.00482 | -0.062 | -15.056
-3 | -0.015 | 0.00342 | -0.063 | -4.477
-2.5 | 0.042 | 0.00194 | -0.063 | 21.849
-2 | 0.101 | 0.0021 | -0.064 | 47.862
-1.5 | 0.159 | 0.00225 | -0.064 | 70.79
-1 | 0.218 | 0.00239 | -0.065 | 91.146
-0.5 | 0.276 | 0.00252 | -0.065 | 109.42
0 | 0.335 | 0.0026 | -0.066 | 128.569
0.5 | 0.393 | 0.00283 | -0.067 | 139.035
1 | 0.452 | 0.00312 | -0.067 | 144.563
1.5 | 0.51 | 0.00339 | -0.068 | 150.529
2 | 0.569 | 0.00414 | -0.068 | 137.59
2.5 | 0.628 | 0.00452 | -0.069 | 138.783
3 | 0.685 | 0.00488 | -0.069 | 140.499
3.5 | 0.742 | 0.00542 | -0.07 | 136.921
4 | 0.798 | 0.00583 | -0.071 | 136.955
4.5 | 0.853 | 0.00652 | -0.071 | 130.852
5 | 0.907 | 0.00706 | -0.072 | 128.486
5.5 | 0.959 | 0.0076 | -0.072 | 126.231
6 | 1.009 | 0.00818 | -0.073 | 123.419
6.5 | 1.058 | 0.00878 | -0.073 | 120.441
7 | 1.104 | 0.00947 | -0.073 | 116.562
7.5 | 1.147 | 0.01018 | -0.074 | 112.675
8 | 1.188 | 0.01092 | -0.074 | 108.831
8.5 | 1.225 | 0.01171 | -0.075 | 104.632
9 | 1.26 | 0.01267 | -0.075 | 99.391
9.5 | 1.29 | 0.0135 | -0.076 | 95.545
10 | 1.317 | 0.01458 | -0.076 | 90.297
10.5 | 1.339 | 0.01568 | -0.077 | 85.396
11 | 1.349 | 0.01704 | -0.077 | 79.156
11.5 | 1.344 | 0.01823 | -0.078 | 73.733
12 | 1.332 | 0.01975 | -0.078 | 67.46
12.5 | 1.313 | 0.02163 | -0.078 | 60.712
13 | 1.287 | 0.02445 | -0.079 | 52.64
13.5 | 1.231 | 0.02305 | -0.078 | 53.376
14 | 1.167 | 0.02031 | -0.076 | 57.454
14.5 | 1.087 | 0.03381 | -0.073 | 32.147
15 | 0.976 | 0.06482 | -0.064 | 15.058
15.5 | 0.909 | 0.086 | -0.058 | 10.568
16 | 0.849 | 0.10668 | -0.051 | 7.955

## 148. Re 20M Mach 0.10 (2)
BIGFOIL.COM POLAR EXPORT
hq2195
HQ 2.1/9.5 |  |  |  | Cl Max: | 1.992 | at alpha= | 19.5 | deg
XFOIL ncrit=9 |  |  |  | L/D Max: | 150.837 | at alpha= | 8.5 | deg
Re: | 20000000 |  |  | Cd Min: | 0.03958 | at alpha= | 20 | deg
Mach: | 0.1 |  |  | Cl=0 at alpha= | -2.713 | deg
|  |  |  | @ Cl=0.1, Cd= | 0.0049206
|  |  |  | @ Cl=0.4, Cd= | 0.0048255
|  |  |  | @ Cl=0.6, Cd= | 0.0051969
alpha (deg) | Cl | Cd | Cm | Cl/Cd
-20 | -1.6313 | 0.03957 | -0.0737 | -41.2257
-19.5 | -1.6453 | 0.03229 | -0.0777 | -50.9539
-19 | -1.6439 | 0.02741 | -0.0794 | -59.9745
-18.5 | -1.6394 | 0.02373 | -0.0792 | -69.0855
-18 | -1.6241 | 0.02156 | -0.0763 | -75.3293
-17.5 | -1.5909 | 0.01991 | -0.0745 | -79.9046
-17 | -1.5539 | 0.0184 | -0.0728 | -84.4511
-16.5 | -1.5135 | 0.01708 | -0.0712 | -88.6124
-16 | -1.4706 | 0.0159 | -0.0697 | -92.4906
-15.5 | -1.426 | 0.01483 | -0.0682 | -96.1564
-14.5 | -1.3229 | 0.01286 | -0.0677 | -102.8694
-14 | -1.2667 | 0.01175 | -0.0684 | -107.8043
-13.5 | -1.2082 | 0.01082 | -0.0694 | -111.6636
-13 | -1.1453 | 0.01 | -0.0712 | -114.53
-12.5 | -1.0956 | 0.00951 | -0.0699 | -115.205
-12 | -1.0433 | 0.00906 | -0.0692 | -115.1545
-11.5 | -0.9898 | 0.00863 | -0.0687 | -114.6929
-11 | -0.9358 | 0.00815 | -0.0682 | -114.8221
-10.5 | -0.8814 | 0.00767 | -0.0679 | -114.9153
-10 | -0.8262 | 0.00729 | -0.0677 | -113.3333
-9.5 | -0.7705 | 0.00698 | -0.0675 | -110.3868
-9 | -0.7144 | 0.0067 | -0.0674 | -106.6269
-8.5 | -0.6582 | 0.00641 | -0.0673 | -102.6833
-8 | -0.6021 | 0.0061 | -0.0672 | -98.7049
-7.5 | -0.5458 | 0.00591 | -0.0672 | -92.3519
-7 | -0.4893 | 0.00575 | -0.0671 | -85.0957
-6.5 | -0.4323 | 0.00559 | -0.0672 | -77.3345
-6 | -0.3752 | 0.00543 | -0.0673 | -69.0976
-5.5 | -0.318 | 0.00524 | -0.0674 | -60.687
-5 | -0.2607 | 0.00505 | -0.0675 | -51.6238
-4.5 | -0.2032 | 0.00492 | -0.0677 | -41.3008
-4 | -0.1458 | 0.00482 | -0.0678 | -30.249
-3.5 | -0.0886 | 0.00476 | -0.0679 | -18.6134
-3 | -0.0322 | 0.00476 | -0.0679 | -6.7647
-2.5 | 0.0239 | 0.00485 | -0.0679 | 4.9278
-2 | 0.0801 | 0.00491 | -0.0679 | 16.3136
-1.5 | 0.1364 | 0.00494 | -0.0679 | 27.6113
-1 | 0.1929 | 0.00496 | -0.0679 | 38.8911
-0.5 | 0.2493 | 0.00501 | -0.068 | 49.7605
0.5 | 0.3614 | 0.00488 | -0.0681 | 74.0574
1 | 0.4181 | 0.0048 | -0.0683 | 87.1042
1.5 | 0.4742 | 0.00477 | -0.0684 | 99.413
2 | 0.5291 | 0.00499 | -0.0682 | 106.0321
2.5 | 0.5842 | 0.00514 | -0.0681 | 113.6576
3 | 0.6397 | 0.00534 | -0.068 | 119.794
3.5 | 0.6952 | 0.00558 | -0.0679 | 124.5878
4 | 0.751 | 0.00576 | -0.0678 | 130.3819
4.5 | 0.8066 | 0.00599 | -0.0677 | 134.6578
5 | 0.8612 | 0.00632 | -0.0674 | 136.2658
5.5 | 0.9164 | 0.00658 | -0.0673 | 139.2705
6 | 0.9714 | 0.00685 | -0.0671 | 141.8102
6.5 | 1.0264 | 0.00709 | -0.0669 | 144.7673
7 | 1.0812 | 0.00734 | -0.0667 | 147.3025
7.5 | 1.1353 | 0.00765 | -0.0664 | 148.4052
8 | 1.1892 | 0.00795 | -0.066 | 149.5849
8.5 | 1.2429 | 0.00824 | -0.0657 | 150.8374
9 | 1.2954 | 0.0086 | -0.0651 | 150.6279
9.5 | 1.3477 | 0.00895 | -0.0645 | 150.581
10 | 1.3995 | 0.00931 | -0.0638 | 150.3222
10.5 | 1.4483 | 0.00965 | -0.0626 | 150.0829
11 | 1.4991 | 0.01014 | -0.0618 | 147.8402
11.5 | 1.549 | 0.01068 | -0.0608 | 145.0375
12 | 1.5969 | 0.01137 | -0.0596 | 140.4485
12.5 | 1.6447 | 0.012 | -0.0583 | 137.0583
13 | 1.6918 | 0.01263 | -0.057 | 133.9509
13.5 | 1.7373 | 0.01333 | -0.0554 | 130.3301
14 | 1.7806 | 0.01412 | -0.0535 | 126.1048
14.5 | 1.82 | 0.0151 | -0.051 | 120.5298
15 | 1.8571 | 0.0161 | -0.0482 | 115.3478
16 | 1.9095 | 0.01798 | -0.0387 | 106.2013
16.5 | 1.9284 | 0.01917 | -0.0334 | 100.5947
17 | 1.9461 | 0.02063 | -0.0285 | 94.3335
17.5 | 1.9617 | 0.02242 | -0.0241 | 87.4978
18 | 1.9742 | 0.02462 | -0.0199 | 80.1868
18.5 | 1.9845 | 0.02723 | -0.0164 | 72.8792
19 | 1.991 | 0.03043 | -0.0133 | 65.4289
19.5 | 1.992 | 0.03443 | -0.0109 | 57.8565
20 | 1.9854 | 0.03958 | -0.0093 | 50.1617

## 149. Re 20M Mach 0.25 (1)
BIGFOIL.COM POLAR EXPORT
hq2195
HQ 2.1/9.5 |  |  |  | Cl Max: | 1.302 | at alpha= | 10.5 | deg
JavaFoil+Calcfoil stall+Eppler ext transition |  |  |  | L/D Max: | 159.817 | at alpha= | 2 | deg
Re: | 20000000 |  |  | Cd Min: | 0.00189 | at alpha= | -2.5 | deg
Mach: | 0.25 |  |  | Cl=0 at alpha= | -2.8667 | deg
|  |  |  | @ Cl=0.1, Cd= | 0.0020419
|  |  |  | @ Cl=0.4, Cd= | 0.0027753
|  |  |  | @ Cl=0.6, Cd= | 0.12198
alpha (deg) | Cl | Cd | Cm | Cl/Cd
-15 | -0.237 | 0.10421 | -0.026 | -2.27
-14.5 | -0.291 | 0.09931 | -0.026 | -2.932
-14 | -0.34 | 0.09295 | -0.027 | -3.659
-13.5 | -0.384 | 0.08726 | -0.028 | -4.402
-13 | -0.423 | 0.08314 | -0.028 | -5.087
-12.5 | -0.458 | 0.07612 | -0.029 | -6.012
-12 | -0.486 | 0.06994 | -0.031 | -6.952
-11.5 | -0.55 | 0.03237 | -0.045 | -16.976
-11 | -0.598 | 0.01584 | -0.051 | -37.733
-10.5 | -0.625 | 0.01002 | -0.054 | -62.359
-10 | -0.627 | 0.00817 | -0.055 | -76.662
-9.5 | -0.612 | 0.00732 | -0.056 | -83.605
-9 | -0.589 | 0.0068 | -0.057 | -86.605
-8.5 | -0.56 | 0.00678 | -0.057 | -82.629
-8 | -0.526 | 0.0062 | -0.058 | -84.804
-7.5 | -0.487 | 0.0059 | -0.059 | -82.675
-7 | -0.445 | 0.00564 | -0.059 | -78.893
-6.5 | -0.399 | 0.00541 | -0.06 | -73.856
-6 | -0.35 | 0.00452 | -0.061 | -77.499
-5.5 | -0.299 | 0.00471 | -0.061 | -63.332
-5 | -0.245 | 0.0048 | -0.062 | -50.979
-4.5 | -0.189 | 0.00486 | -0.063 | -38.95
-4 | -0.132 | 0.00486 | -0.063 | -27.262
-3.5 | -0.074 | 0.00484 | -0.064 | -15.388
-3 | -0.016 | 0.00487 | -0.064 | -3.227
-2.5 | 0.044 | 0.00189 | -0.065 | 23.058
-2 | 0.103 | 0.00205 | -0.065 | 50.533
-1.5 | 0.163 | 0.00219 | -0.066 | 74.752
-1 | 0.224 | 0.00234 | -0.067 | 95.42
-0.5 | 0.284 | 0.00249 | -0.067 | 113.867
0 | 0.344 | 0.00257 | -0.068 | 133.927
0.5 | 0.404 | 0.00279 | -0.068 | 144.771
1 | 0.464 | 0.0031 | -0.069 | 149.463
1.5 | 0.524 | 0.00338 | -0.07 | 155.294
2 | 0.585 | 0.00366 | -0.07 | 159.817
2.5 | 0.645 | 0.00453 | -0.071 | 142.209
3 | 0.704 | 0.00492 | -0.071 | 142.941
3.5 | 0.762 | 0.00547 | -0.072 | 139.395
4 | 0.819 | 0.00591 | -0.072 | 138.474
4.5 | 0.875 | 0.00664 | -0.073 | 131.671
5 | 0.929 | 0.00719 | -0.074 | 129.289
5.5 | 0.981 | 0.00779 | -0.074 | 126.059
6 | 1.032 | 0.00843 | -0.075 | 122.377
6.5 | 1.079 | 0.00907 | -0.075 | 118.92
7 | 1.123 | 0.00979 | -0.076 | 114.688
7.5 | 1.164 | 0.01057 | -0.076 | 110.139
8 | 1.2 | 0.01136 | -0.076 | 105.638
8.5 | 1.232 | 0.01233 | -0.077 | 99.918
9 | 1.258 | 0.01335 | -0.077 | 94.238
9.5 | 1.279 | 0.01448 | -0.078 | 88.341
10 | 1.294 | 0.01556 | -0.078 | 83.17
10.5 | 1.302 | 0.01701 | -0.079 | 76.549
11 | 1.29 | 0.01857 | -0.079 | 69.491
11.5 | 1.256 | 0.02004 | -0.08 | 62.65
12 | 1.207 | 0.02273 | -0.08 | 53.131
12.5 | 1.113 | 0.02017 | -0.078 | 55.153
13 | 0.892 | 0.07451 | -0.056 | 11.969
13.5 | 0.806 | 0.09093 | -0.048 | 8.869
14 | 0.73 | 0.09741 | -0.048 | 7.491
14.5 | 0.647 | 0.1025 | -0.048 | 6.317
15 | 0.559 | 0.10973 | -0.046 | 5.09
15.5 | 0.464 | 0.12198 | -0.043 | 3.806

## 150. Re 20M Mach 0.25 (2)
BIGFOIL.COM POLAR EXPORT
hq2195
HQ 2.1/9.5 |  |  |  | Cl Max: | 1.9029 | at alpha= | 16.5 | deg
XFOIL ncrit=9 |  |  |  | L/D Max: | 149.964 | at alpha= | 8 | deg
Re: | 20000000 |  |  | Cd Min: | 0.21646 | at alpha= | -19 | deg
Mach: | 0.25 |  |  | Cl=0 at alpha= | -2.7064 | deg
|  |  |  | @ Cl=0.1, Cd= | 0.0049293
|  |  |  | @ Cl=0.4, Cd= | 0.0048538
|  |  |  | @ Cl=0.6, Cd= | 0.0051638
alpha (deg) | Cl | Cd | Cm | Cl/Cd
-19 | -0.725 | 0.21646 | 0.0375 | -3.3493
-18.5 | -0.7103 | 0.20922 | 0.0334 | -3.395
-18 | -0.7055 | 0.19779 | 0.0277 | -3.5669
-17.5 | -0.689 | 0.19176 | 0.0243 | -3.593
-17 | -0.6966 | 0.17745 | 0.0175 | -3.9256
-16.5 | -0.7181 | 0.16037 | 0.0089 | -4.4778
-16 | -0.8331 | 0.12515 | -0.0115 | -6.6568
-15.5 | -1.2381 | 0.04717 | -0.0733 | -26.2476
-15 | -1.2784 | 0.03505 | -0.0842 | -36.4736
-14.5 | -1.3168 | 0.02751 | -0.0864 | -47.8662
-14 | -1.3198 | 0.02154 | -0.084 | -61.2721
-13.5 | -1.276 | 0.0172 | -0.0843 | -74.186
-13 | -1.2187 | 0.0142 | -0.0846 | -85.8239
-12.5 | -1.1583 | 0.0123 | -0.084 | -94.1707
-12 | -1.1062 | 0.01105 | -0.0813 | -100.1086
-11.5 | -1.0498 | 0.01006 | -0.0792 | -104.3539
-11 | -0.9912 | 0.00928 | -0.0776 | -106.8103
-10.5 | -0.9315 | 0.00867 | -0.0763 | -107.4394
-10 | -0.8716 | 0.00813 | -0.0751 | -107.2079
-9.5 | -0.8121 | 0.00755 | -0.074 | -107.5629
-9 | -0.752 | 0.00711 | -0.0731 | -105.7665
-8.5 | -0.6916 | 0.00677 | -0.0724 | -102.1566
-8 | -0.6312 | 0.00645 | -0.0718 | -97.8605
-7.5 | -0.5715 | 0.00612 | -0.0713 | -93.3824
-7 | -0.5118 | 0.0059 | -0.0708 | -86.7458
-6.5 | -0.4517 | 0.0057 | -0.0705 | -79.2456
-6 | -0.3915 | 0.00552 | -0.0703 | -70.9239
-5.5 | -0.3315 | 0.00534 | -0.0701 | -62.0787
-5 | -0.2716 | 0.00512 | -0.07 | -53.0469
-4.5 | -0.2117 | 0.00495 | -0.07 | -42.7677
-3 | -0.034 | 0.00476 | -0.07 | -7.1429
-2.5 | 0.0239 | 0.00486 | -0.0698 | 4.9177
-2 | 0.082 | 0.00492 | -0.0698 | 16.6667
-1.5 | 0.1402 | 0.00495 | -0.0698 | 28.3232
-1 | 0.1986 | 0.00498 | -0.0698 | 39.8795
-0.5 | 0.2567 | 0.00501 | -0.0698 | 51.2375
0 | 0.3149 | 0.00496 | -0.0699 | 63.4879
0.5 | 0.3723 | 0.00488 | -0.0699 | 76.291
1.5 | 0.4887 | 0.00477 | -0.0701 | 102.4528
2 | 0.5454 | 0.00501 | -0.0698 | 108.8623
2.5 | 0.6022 | 0.00517 | -0.0696 | 116.4797
3 | 0.6596 | 0.0054 | -0.0694 | 122.1481
3.5 | 0.7172 | 0.00564 | -0.0692 | 127.1631
4 | 0.7752 | 0.00583 | -0.069 | 132.9674
4.5 | 0.8327 | 0.00609 | -0.0687 | 136.7323
5 | 0.8895 | 0.00646 | -0.0682 | 137.6935
5.5 | 0.9473 | 0.00672 | -0.0679 | 140.9673
6 | 1.0048 | 0.00701 | -0.0674 | 143.3381
6.5 | 1.0626 | 0.00726 | -0.0669 | 146.3636
7 | 1.1201 | 0.00756 | -0.0663 | 148.1614
7.5 | 1.177 | 0.00792 | -0.0656 | 148.6111
8 | 1.2342 | 0.00823 | -0.0648 | 149.9635
8.5 | 1.2905 | 0.00862 | -0.0638 | 149.71
9 | 1.3464 | 0.00903 | -0.0627 | 149.103
9.5 | 1.4018 | 0.00947 | -0.0614 | 148.0253
10 | 1.4561 | 0.00999 | -0.0598 | 145.7558
10.5 | 1.5087 | 0.01037 | -0.0577 | 145.487
11 | 1.5614 | 0.0111 | -0.0558 | 140.6667
11.5 | 1.6141 | 0.01181 | -0.0537 | 136.6723
12 | 1.6658 | 0.01257 | -0.0513 | 132.5219
12.5 | 1.7144 | 0.0135 | -0.0485 | 126.9926
13 | 1.7605 | 0.01454 | -0.0451 | 121.0798
13.5 | 1.8024 | 0.01572 | -0.0412 | 114.6565
14 | 1.841 | 0.01685 | -0.0366 | 109.2582
14.5 | 1.8598 | 0.01809 | -0.0289 | 102.8082
15 | 1.8779 | 0.01969 | -0.022 | 95.3733
15.5 | 1.8924 | 0.0218 | -0.0156 | 86.8073
16 | 1.9019 | 0.02455 | -0.0099 | 77.4705
16.5 | 1.9029 | 0.02829 | -0.0048 | 67.2641
17 | 1.8955 | 0.03323 | -0.0009 | 57.0418
17.5 | 1.8812 | 0.03952 | 0.0012 | 47.6012
18 | 1.8585 | 0.04761 | 0.0012 | 39.0359
18.5 | 1.8259 | 0.05832 | -0.0021 | 31.3083
19 | 1.7856 | 0.07199 | -0.0092 | 24.8034
19.5 | 1.736 | 0.08852 | -0.0194 | 19.6114
20 | 1.6756 | 0.10759 | -0.032 | 15.5739

## 151. Re 20M Mach 0.50 (1)
BIGFOIL.COM POLAR EXPORT
hq2195
HQ 2.1/9.5 |  |  |  | Cl Max: | 1.287 | at alpha= | 20 | deg
JavaFoil+Calcfoil stall+Eppler ext transition |  |  |  | L/D Max: | 179.804 | at alpha= | 1 | deg
Re: | 20000000 |  |  | Cd Min: | 0.00211 | at alpha= | -1 | deg
Mach: | 0.5 |  |  | Cl=0 at alpha= | -2.8712 | deg
|  |  |  | @ Cl=0.1, Cd= | 0.0049423
|  |  |  | @ Cl=0.4, Cd= | 0.0024473
|  |  |  | @ Cl=0.6, Cd= | 0.0033573
alpha (deg) | Cl | Cd | Cm | Cl/Cd
-20 | -0.869 | 0.17876 | -0.03 | -4.86
-19.5 | -0.845 | 0.1607 | -0.031 | -5.261
-19 | -0.822 | 0.14744 | -0.031 | -5.575
-18.5 | -0.798 | 0.1419 | -0.032 | -5.622
-18 | -0.773 | 0.13656 | -0.032 | -5.659
-17.5 | -0.748 | 0.13063 | -0.032 | -5.728
-17 | -0.723 | 0.12491 | -0.032 | -5.789
-16.5 | -0.696 | 0.12313 | -0.031 | -5.656
-16 | -0.675 | 0.10586 | -0.033 | -6.375
-15.5 | -0.649 | 0.10378 | -0.032 | -6.249
-15 | -0.623 | 0.09866 | -0.032 | -6.313
-14.5 | -0.596 | 0.09602 | -0.031 | -6.21
-14 | -0.572 | 0.09209 | -0.031 | -6.206
-13.5 | -0.547 | 0.08854 | -0.032 | -6.176
-13 | -0.522 | 0.08746 | -0.032 | -5.969
-12.5 | -0.497 | 0.08063 | -0.033 | -6.169
-12 | -0.473 | 0.07445 | -0.034 | -6.36
-11.5 | -0.452 | 0.06526 | -0.037 | -6.921
-11 | -0.431 | 0.05595 | -0.041 | -7.707
-10.5 | -0.445 | 0.02217 | -0.055 | -20.096
-10 | -0.44 | 0.01127 | -0.06 | -39.058
-9.5 | -0.416 | 0.00906 | -0.062 | -45.931
-9 | -0.319 | 0.0578 | -0.031 | -5.511
-8.5 | -0.294 | 0.05094 | -0.035 | -5.779
-8 | -0.271 | 0.04536 | -0.039 | -5.965
-7.5 | -0.297 | 0.00692 | -0.065 | -42.938
-7 | -0.266 | 0.00642 | -0.066 | -41.401
-6.5 | -0.362 | 0.00612 | -0.067 | -59.039
-6 | -0.351 | 0.00576 | -0.068 | -60.94
-5.5 | -0.313 | 0.00551 | -0.068 | -56.841
-5 | -0.263 | 0.00562 | -0.069 | -46.858
-4.5 | -0.207 | 0.00521 | -0.07 | -39.689
-4 | -0.146 | 0.00528 | -0.07 | -27.607
-3.5 | -0.082 | 0.0054 | -0.071 | -15.278
-3 | -0.017 | 0.00491 | -0.072 | -3.56
-2.5 | 0.049 | 0.00495 | -0.072 | 9.828
-2 | 0.115 | 0.00494 | -0.073 | 23.345
-1.5 | 0.183 | 0.00367 | -0.074 | 49.675
-1 | 0.25 | 0.00211 | -0.074 | 118.582
-0.5 | 0.317 | 0.00226 | -0.075 | 140.299
0 | 0.384 | 0.00239 | -0.076 | 160.716
0.5 | 0.451 | 0.00263 | -0.076 | 171.214
1 | 0.518 | 0.00288 | -0.077 | 179.804
1.5 | 0.585 | 0.00327 | -0.078 | 178.876
2 | 0.652 | 0.00366 | -0.078 | 178.131
2.5 | 0.719 | 0.00406 | -0.079 | 176.865
3 | 0.785 | 0.0052 | -0.08 | 151.008
3.5 | 0.848 | 0.00577 | -0.08 | 146.997
4 | 0.909 | 0.00657 | -0.081 | 138.31
4.5 | 0.966 | 0.00722 | -0.082 | 133.943
5 | 1.019 | 0.00796 | -0.082 | 128.01
5.5 | 1.065 | 0.00877 | -0.083 | 121.35
6 | 1.099 | 0.00973 | -0.083 | 112.993
6.5 | 1.115 | 0.01081 | -0.084 | 103.177
7 | 1.095 | 0.01193 | -0.084 | 91.808
7.5 | 0.953 | 0.01345 | -0.085 | 70.841
8 | 0.732 | 0.01451 | -0.086 | 50.437
8.5 | 0.766 | 0.01649 | -0.086 | 46.456
9 | 0.77 | 0.01892 | -0.083 | 40.683
9.5 | 0.676 | 0.06606 | -0.048 | 10.232
10 | 0.822 | 0.0225 | -0.082 | 36.537
10.5 | 0.748 | 0.06283 | -0.059 | 11.904
11 | 0.778 | 0.06635 | -0.061 | 11.733
11.5 | 0.797 | 0.0771 | -0.056 | 10.336
12 | 0.818 | 0.08327 | -0.051 | 9.82
12.5 | 0.853 | 0.08241 | -0.057 | 10.351
13 | 0.886 | 0.08539 | -0.059 | 10.371
13.5 | 0.924 | 0.0842 | -0.063 | 10.973
14 | 0.96 | 0.08453 | -0.066 | 11.355
14.5 | 0.99 | 0.08801 | -0.067 | 11.25
15 | 1.015 | 0.09624 | -0.066 | 10.547
15.5 | 1.027 | 0.12191 | -0.06 | 8.421
16 | 1.049 | 0.1511 | -0.058 | 6.943
16.5 | 1.077 | 0.14958 | -0.058 | 7.203
17 | 1.106 | 0.16057 | -0.059 | 6.889
17.5 | 1.135 | 0.15788 | -0.059 | 7.186
18 | 1.163 | 0.16553 | -0.06 | 7.028
18.5 | 1.195 | 0.16941 | -0.061 | 7.051
19 | 1.225 | 0.17354 | -0.063 | 7.061
19.5 | 1.257 | 0.17913 | -0.064 | 7.017
20 | 1.287 | 0.1787 | -0.065 | 7.204

## 152. Re 20M Mach 0.50 (2)
BIGFOIL.COM POLAR EXPORT
hq2195
HQ 2.1/9.5 |  |  |  | Cl Max: | 1.4291 | at alpha= | 8.5 | deg
XFOIL ncrit=9 |  |  |  | L/D Max: | 150.625 | at alpha= | 6.5 | deg
Re: | 20000000 |  |  | Cd Min: | 0.12683 | at alpha= | 13.5 | deg
Mach: | 0.5 |  |  | Cl=0 at alpha= | -2.6785 | deg
|  |  |  | @ Cl=0.1, Cd= | 0.0049959
|  |  |  | @ Cl=0.4, Cd= | 0.0049285
|  |  |  | @ Cl=0.6, Cd= | 0.0050305
alpha (deg) | Cl | Cd | Cm | Cl/Cd
-6 | -0.4706 | 0.00683 | -0.0865 | -68.9019
-5.5 | -0.3981 | 0.00594 | -0.0842 | -67.0202
-5 | -0.3247 | 0.00558 | -0.0826 | -58.19
-4.5 | -0.253 | 0.00522 | -0.0813 | -48.4674
-4 | -0.1817 | 0.005 | -0.0804 | -36.34
-3.5 | -0.1115 | 0.00485 | -0.0798 | -22.9897
-3 | -0.0427 | 0.0048 | -0.0793 | -8.8958
-2.5 | 0.0237 | 0.00488 | -0.0786 | 4.8566
-2 | 0.0901 | 0.00499 | -0.0782 | 18.0561
-1.5 | 0.1566 | 0.00503 | -0.0779 | 31.1332
-1 | 0.2231 | 0.00503 | -0.0778 | 44.3539
-0.5 | 0.2898 | 0.00503 | -0.0777 | 57.6143
0 | 0.3556 | 0.00501 | -0.0776 | 70.978
0.5 | 0.421 | 0.00489 | -0.0775 | 86.0941
1 | 0.4873 | 0.00483 | -0.0775 | 100.8903
1.5 | 0.5535 | 0.00485 | -0.0773 | 114.1237
2 | 0.6179 | 0.0051 | -0.0767 | 121.1569
2.5 | 0.6823 | 0.00542 | -0.0759 | 125.8856
3 | 0.7486 | 0.0057 | -0.0752 | 131.3333
3.5 | 0.8154 | 0.00597 | -0.0743 | 136.5829
4 | 0.8829 | 0.00625 | -0.0733 | 141.264
4.5 | 0.9493 | 0.00671 | -0.0717 | 141.4754
5 | 1.0182 | 0.00703 | -0.0703 | 144.8364
5.5 | 1.0878 | 0.00737 | -0.0684 | 147.5984
6 | 1.1584 | 0.00772 | -0.0663 | 150.0518
6.5 | 1.2291 | 0.00816 | -0.0637 | 150.625
7 | 1.3007 | 0.00865 | -0.0605 | 150.3699
7.5 | 1.3728 | 0.00925 | -0.0565 | 148.4108
8 | 1.4271 | 0.01122 | -0.0489 | 127.1925
8.5 | 1.4291 | 0.01616 | -0.0361 | 88.4344
9 | 1.3993 | 0.02083 | -0.0212 | 67.1771
9.5 | 1.3618 | 0.02616 | -0.01 | 52.0566
10 | 1.32 | 0.03314 | -0.0038 | 39.831
10.5 | 1.2799 | 0.04244 | -0.0035 | 30.1579
11 | 1.2428 | 0.0541 | -0.0088 | 22.9723
11.5 | 1.2105 | 0.06877 | -0.0194 | 17.6022
12 | 1.1857 | 0.08364 | -0.0298 | 14.1762
12.5 | 1.1621 | 0.09853 | -0.0395 | 11.7944
13 | 1.1425 | 0.11289 | -0.0485 | 10.1205
13.5 | 1.1269 | 0.12683 | -0.0575 | 8.8851