## index
index | Re | Mach | Datasource
1 | 50000 | 0 | JavaFoil+Calcfoil stall+Eppler ext transition
2 | 50000 | 0 | XFOIL ncrit=9
3 | 50000 | 0.1 | JavaFoil+Calcfoil stall+Eppler ext transition
4 | 50000 | 0.1 | XFOIL ncrit=9
5 | 50000 | 0.25 | JavaFoil+Calcfoil stall+Eppler ext transition
6 | 50000 | 0.25 | XFOIL ncrit=9
7 | 50000 | 0.5 | JavaFoil+Calcfoil stall+Eppler ext transition
8 | 50000 | 0.5 | XFOIL ncrit=9
9 | 100000 | 0 | JavaFoil+Calcfoil stall+Eppler ext transition
10 | 100000 | 0 | XFOIL ncrit=9
11 | 100000 | 0.1 | JavaFoil+Calcfoil stall+Eppler ext transition
12 | 100000 | 0.1 | XFOIL ncrit=9
13 | 100000 | 0.25 | JavaFoil+Calcfoil stall+Eppler ext transition
14 | 100000 | 0.25 | XFOIL ncrit=9
15 | 100000 | 0.5 | JavaFoil+Calcfoil stall+Eppler ext transition
16 | 100000 | 0.5 | XFOIL ncrit=9
17 | 250000 | 0 | JavaFoil+Calcfoil stall+Eppler ext transition
18 | 250000 | 0 | XFOIL ncrit=9
19 | 250000 | 0.1 | JavaFoil+Calcfoil stall+Eppler ext transition
20 | 250000 | 0.1 | XFOIL ncrit=9
21 | 250000 | 0.25 | JavaFoil+Calcfoil stall+Eppler ext transition
22 | 250000 | 0.25 | XFOIL ncrit=9
23 | 250000 | 0.5 | JavaFoil+Calcfoil stall+Eppler ext transition
24 | 250000 | 0.5 | XFOIL ncrit=9
25 | 500000 | 0 | JavaFoil+Calcfoil stall+Eppler ext transition
26 | 500000 | 0 | XFOIL ncrit=9
27 | 500000 | 0.1 | JavaFoil+Calcfoil stall+Eppler ext transition
28 | 500000 | 0.1 | XFOIL ncrit=9
29 | 500000 | 0.25 | JavaFoil+Calcfoil stall+Eppler ext transition
30 | 500000 | 0.25 | XFOIL ncrit=9
31 | 500000 | 0.5 | JavaFoil+Calcfoil stall+Eppler ext transition
32 | 500000 | 0.5 | XFOIL ncrit=9
33 | 750000 | 0 | JavaFoil+Calcfoil stall+Eppler ext transition
34 | 750000 | 0 | XFOIL ncrit=9
35 | 750000 | 0.1 | JavaFoil+Calcfoil stall+Eppler ext transition
36 | 750000 | 0.1 | XFOIL ncrit=9
37 | 750000 | 0.25 | JavaFoil+Calcfoil stall+Eppler ext transition
38 | 750000 | 0.25 | XFOIL ncrit=9
39 | 750000 | 0.5 | JavaFoil+Calcfoil stall+Eppler ext transition
40 | 750000 | 0.5 | XFOIL ncrit=9
41 | 1000000 | 0 | JavaFoil+Calcfoil stall+Eppler ext transition
42 | 1000000 | 0 | XFOIL ncrit=9
43 | 1000000 | 0.1 | JavaFoil+Calcfoil stall+Eppler ext transition
44 | 1000000 | 0.1 | XFOIL ncrit=9
45 | 1000000 | 0.25 | JavaFoil+Calcfoil stall+Eppler ext transition
46 | 1000000 | 0.25 | XFOIL ncrit=9
47 | 1000000 | 0.5 | JavaFoil+Calcfoil stall+Eppler ext transition
48 | 1000000 | 0.5 | XFOIL ncrit=9
49 | 2000000 | 0 | JavaFoil+Calcfoil stall+Eppler ext transition
50 | 2000000 | 0 | XFOIL ncrit=9
51 | 2000000 | 0.1 | JavaFoil+Calcfoil stall+Eppler ext transition
52 | 2000000 | 0.1 | XFOIL ncrit=9
53 | 2000000 | 0.25 | JavaFoil+Calcfoil stall+Eppler ext transition
54 | 2000000 | 0.25 | XFOIL ncrit=9
55 | 2000000 | 0.5 | JavaFoil+Calcfoil stall+Eppler ext transition
56 | 2000000 | 0.5 | XFOIL ncrit=9
57 | 3000000 | 0 | JavaFoil+Calcfoil stall+Eppler ext transition
58 | 3000000 | 0 | XFOIL ncrit=9
59 | 3000000 | 0.1 | JavaFoil+Calcfoil stall+Eppler ext transition
60 | 3000000 | 0.1 | XFOIL ncrit=9
61 | 3000000 | 0.25 | JavaFoil+Calcfoil stall+Eppler ext transition
62 | 3000000 | 0.25 | XFOIL ncrit=9
63 | 3000000 | 0.5 | JavaFoil+Calcfoil stall+Eppler ext transition
64 | 3000000 | 0.5 | XFOIL ncrit=9
65 | 4000000 | 0 | JavaFoil+Calcfoil stall+Eppler ext transition
66 | 4000000 | 0 | XFOIL ncrit=9
67 | 4000000 | 0.1 | JavaFoil+Calcfoil stall+Eppler ext transition
68 | 4000000 | 0.1 | XFOIL ncrit=9
69 | 4000000 | 0.25 | JavaFoil+Calcfoil stall+Eppler ext transition
70 | 4000000 | 0.25 | XFOIL ncrit=9
71 | 4000000 | 0.5 | JavaFoil+Calcfoil stall+Eppler ext transition
72 | 4000000 | 0.5 | XFOIL ncrit=9
73 | 5000000 | 0 | JavaFoil+Calcfoil stall+Eppler ext transition
74 | 5000000 | 0 | XFOIL ncrit=9
75 | 5000000 | 0.1 | JavaFoil+Calcfoil stall+Eppler ext transition
76 | 5000000 | 0.1 | XFOIL ncrit=9
77 | 5000000 | 0.25 | JavaFoil+Calcfoil stall+Eppler ext transition
78 | 5000000 | 0.25 | XFOIL ncrit=9
79 | 5000000 | 0.5 | JavaFoil+Calcfoil stall+Eppler ext transition
80 | 5000000 | 0.5 | XFOIL ncrit=9
81 | 6000000 | 0 | JavaFoil+Calcfoil stall+Eppler ext transition
82 | 6000000 | 0 | XFOIL ncrit=9
83 | 6000000 | 0.1 | JavaFoil+Calcfoil stall+Eppler ext transition
84 | 6000000 | 0.1 | XFOIL ncrit=9
85 | 6000000 | 0.25 | JavaFoil+Calcfoil stall+Eppler ext transition
86 | 6000000 | 0.25 | XFOIL ncrit=9
87 | 6000000 | 0.5 | JavaFoil+Calcfoil stall+Eppler ext transition
88 | 6000000 | 0.5 | XFOIL ncrit=9
89 | 7000000 | 0 | JavaFoil+Calcfoil stall+Eppler ext transition
90 | 7000000 | 0 | XFOIL ncrit=9
91 | 7000000 | 0.1 | JavaFoil+Calcfoil stall+Eppler ext transition
92 | 7000000 | 0.1 | XFOIL ncrit=9
93 | 7000000 | 0.25 | JavaFoil+Calcfoil stall+Eppler ext transition
94 | 7000000 | 0.25 | XFOIL ncrit=9
95 | 7000000 | 0.5 | JavaFoil+Calcfoil stall+Eppler ext transition
96 | 7000000 | 0.5 | XFOIL ncrit=9
97 | 8000000 | 0 | JavaFoil+Calcfoil stall+Eppler ext transition
98 | 8000000 | 0 | XFOIL ncrit=9
99 | 8000000 | 0.1 | JavaFoil+Calcfoil stall+Eppler ext transition
100 | 8000000 | 0.1 | XFOIL ncrit=9
101 | 8000000 | 0.25 | JavaFoil+Calcfoil stall+Eppler ext transition
102 | 8000000 | 0.25 | XFOIL ncrit=9
103 | 8000000 | 0.5 | JavaFoil+Calcfoil stall+Eppler ext transition
104 | 8000000 | 0.5 | XFOIL ncrit=9
105 | 10000000 | 0 | JavaFoil+Calcfoil stall+Eppler ext transition
106 | 10000000 | 0 | XFOIL ncrit=9
107 | 10000000 | 0.1 | JavaFoil+Calcfoil stall+Eppler ext transition
108 | 10000000 | 0.1 | XFOIL ncrit=9
109 | 10000000 | 0.25 | JavaFoil+Calcfoil stall+Eppler ext transition
110 | 10000000 | 0.25 | XFOIL ncrit=9
111 | 10000000 | 0.5 | JavaFoil+Calcfoil stall+Eppler ext transition
112 | 10000000 | 0.5 | XFOIL ncrit=9
113 | 12000000 | 0 | JavaFoil+Calcfoil stall+Eppler ext transition
114 | 12000000 | 0 | XFOIL ncrit=9
115 | 12000000 | 0.1 | JavaFoil+Calcfoil stall+Eppler ext transition
116 | 12000000 | 0.1 | XFOIL ncrit=9
117 | 12000000 | 0.25 | JavaFoil+Calcfoil stall+Eppler ext transition
118 | 12000000 | 0.25 | XFOIL ncrit=9
119 | 12000000 | 0.5 | JavaFoil+Calcfoil stall+Eppler ext transition
120 | 12000000 | 0.5 | XFOIL ncrit=9
121 | 14000000 | 0 | JavaFoil+Calcfoil stall+Eppler ext transition
122 | 14000000 | 0 | XFOIL ncrit=9
123 | 14000000 | 0.1 | JavaFoil+Calcfoil stall+Eppler ext transition
124 | 14000000 | 0.1 | XFOIL ncrit=9
125 | 14000000 | 0.25 | JavaFoil+Calcfoil stall+Eppler ext transition
126 | 14000000 | 0.25 | XFOIL ncrit=9
127 | 14000000 | 0.5 | JavaFoil+Calcfoil stall+Eppler ext transition
128 | 14000000 | 0.5 | XFOIL ncrit=9
129 | 16000000 | 0 | JavaFoil+Calcfoil stall+Eppler ext transition
130 | 16000000 | 0 | XFOIL ncrit=9
131 | 16000000 | 0.1 | JavaFoil+Calcfoil stall+Eppler ext transition
132 | 16000000 | 0.1 | XFOIL ncrit=9
133 | 16000000 | 0.25 | JavaFoil+Calcfoil stall+Eppler ext transition
134 | 16000000 | 0.25 | XFOIL ncrit=9
135 | 16000000 | 0.5 | JavaFoil+Calcfoil stall+Eppler ext transition
136 | 16000000 | 0.5 | XFOIL ncrit=9
137 | 18000000 | 0 | JavaFoil+Calcfoil stall+Eppler ext transition
138 | 18000000 | 0 | XFOIL ncrit=9
139 | 18000000 | 0.1 | JavaFoil+Calcfoil stall+Eppler ext transition
140 | 18000000 | 0.1 | XFOIL ncrit=9
141 | 18000000 | 0.25 | JavaFoil+Calcfoil stall+Eppler ext transition
142 | 18000000 | 0.25 | XFOIL ncrit=9
143 | 18000000 | 0.5 | JavaFoil+Calcfoil stall+Eppler ext transition
144 | 18000000 | 0.5 | XFOIL ncrit=9
145 | 20000000 | 0 | JavaFoil+Calcfoil stall+Eppler ext transition
146 | 20000000 | 0 | XFOIL ncrit=9
147 | 20000000 | 0.1 | JavaFoil+Calcfoil stall+Eppler ext transition
148 | 20000000 | 0.1 | XFOIL ncrit=9
149 | 20000000 | 0.25 | JavaFoil+Calcfoil stall+Eppler ext transition
150 | 20000000 | 0.25 | XFOIL ncrit=9
151 | 20000000 | 0.5 | JavaFoil+Calcfoil stall+Eppler ext transition
152 | 20000000 | 0.5 | XFOIL ncrit=9

## 1. Re 50k Mach 0.00 (1)
BIGFOIL.COM POLAR EXPORT
NACA65-516 a=0.0
NACA65-516 a=0.0 |  |  |  | Cl Max: | 1.258 | at alpha= | 9 | deg
JavaFoil+Calcfoil stall+Eppler ext transition |  |  |  | L/D Max: | 34.64 | at alpha= | 7.5 | deg
Re: | 50000 |  |  | Cd Min: | 0.0191 | at alpha= | -0.5 | deg
Mach: | 0 |  |  | Cl=0 at alpha= | -2.49 | deg
|  |  |  | @ Cl=0.1, Cd= | 0.036435
|  |  |  | @ Cl=0.4, Cd= | 0.02205
|  |  |  | @ Cl=0.6, Cd= | 0.02382
alpha (deg) | Cl | Cd | Cm | Cl/Cd
-18 | -0.545 | 0.28681 | -0.004 | -1.9
-17.5 | -0.562 | 0.29544 | -0.004 | -1.901
-17 | -0.578 | 0.25623 | -0.004 | -2.255
-16.5 | -0.593 | 0.2367 | -0.004 | -2.506
-16 | -0.608 | 0.21718 | -0.004 | -2.797
-15.5 | -0.621 | 0.20381 | -0.004 | -3.045
-15 | -0.632 | 0.18584 | -0.005 | -3.403
-14.5 | -0.642 | 0.17768 | -0.005 | -3.615
-14 | -0.65 | 0.17231 | -0.005 | -3.771
-13.5 | -0.655 | 0.14987 | -0.005 | -4.371
-13 | -0.658 | 0.13846 | -0.005 | -4.75
-12.5 | -0.657 | 0.127 | -0.005 | -5.173
-12 | -0.653 | 0.11742 | -0.005 | -5.563
-11.5 | -0.646 | 0.10937 | -0.006 | -5.904
-11 | -0.635 | 0.10649 | -0.006 | -5.959
-10.5 | -0.62 | 0.09764 | -0.006 | -6.347
-10 | -0.601 | 0.08626 | -0.006 | -6.969
-9.5 | -0.579 | 0.08315 | -0.006 | -6.959
-9 | -0.553 | 0.07471 | -0.007 | -7.396
-8.5 | -0.523 | 0.06956 | -0.007 | -7.52
-8 | -0.49 | 0.06485 | -0.008 | -7.559
-7.5 | -0.457 | 0.06084 | -0.012 | -7.503
-7 | -0.418 | 0.05721 | -0.013 | -7.308
-6.5 | -0.377 | 0.05328 | -0.013 | -7.078
-6 | -0.334 | 0.05088 | -0.014 | -6.566
-5.5 | -0.288 | 0.05003 | -0.013 | -5.766
-5 | -0.242 | 0.0476 | -0.013 | -5.083
-4.5 | -0.195 | 0.04519 | -0.014 | -4.307
-4 | -0.147 | 0.04291 | -0.014 | -3.421
-3.5 | -0.098 | 0.04129 | -0.015 | -2.385
-3 | -0.05 | 0.03983 | -0.015 | -1.249
-2.5 | -0.001 | 0.03863 | -0.016 | -0.018
-2 | 0.049 | 0.03773 | -0.016 | 1.287
-1.5 | 0.098 | 0.03685 | -0.018 | 2.664
-1 | 0.183 | 0.01923 | -0.035 | 9.536
-0.5 | 0.239 | 0.0191 | -0.035 | 12.493
0 | 0.286 | 0.02142 | -0.036 | 13.371
0.5 | 0.344 | 0.02169 | -0.037 | 15.839
1 | 0.4 | 0.02205 | -0.038 | 18.147
1.5 | 0.455 | 0.02244 | -0.038 | 20.28
2 | 0.511 | 0.02292 | -0.039 | 22.293
2.5 | 0.567 | 0.02346 | -0.04 | 24.154
3 | 0.622 | 0.02406 | -0.041 | 25.84
3.5 | 0.677 | 0.02474 | -0.042 | 27.355
4 | 0.732 | 0.02544 | -0.042 | 28.78
4.5 | 0.787 | 0.02593 | -0.043 | 30.354
5 | 0.841 | 0.02677 | -0.044 | 31.426
5.5 | 0.895 | 0.0277 | -0.045 | 32.305
6 | 0.948 | 0.02863 | -0.046 | 33.097
6.5 | 0.999 | 0.02975 | -0.046 | 33.58
7 | 1.05 | 0.03084 | -0.047 | 34.049
7.5 | 1.102 | 0.03182 | -0.048 | 34.64
8 | 1.173 | 0.03394 | -0.05 | 34.576
8.5 | 1.217 | 0.03569 | -0.051 | 34.108
9 | 1.258 | 0.0375 | -0.052 | 33.559
9.5 | 1.11 | 0.06953 | -0.025 | 15.959
10 | 1.142 | 0.07454 | -0.024 | 15.315
10.5 | 1.169 | 0.07971 | -0.024 | 14.67
11 | 1.193 | 0.08544 | -0.023 | 13.967
11.5 | 1.214 | 0.09191 | -0.023 | 13.207
12 | 1.231 | 0.09909 | -0.022 | 12.42
12.5 | 1.244 | 0.10774 | -0.022 | 11.545
13 | 1.25 | 0.11487 | -0.022 | 10.885
13.5 | 1.251 | 0.1213 | -0.022 | 10.314
14 | 1.247 | 0.1317 | -0.022 | 9.469

## 2. Re 50k Mach 0.00 (2)
BIGFOIL.COM POLAR EXPORT
NACA65-516 a=0.0
NACA65-516 a=0.0 |  |  |  | Cl Max: | 1.1848 | at alpha= | 14.5 | deg
XFOIL ncrit=9 |  |  |  | L/D Max: | 18.2799 | at alpha= | 13 | deg
Re: | 50000 |  |  | Cd Min: | 0.23565 | at alpha= | 19.5 | deg
Mach: | 0 |  |  | Cl=0 at alpha= | 3.049 | deg
|  |  |  | @ Cl=0.1, Cd= | 0.05646
|  |  |  | @ Cl=0.4, Cd= | 0.085326
|  |  |  | @ Cl=0.6, Cd= | 0.10425
alpha (deg) | Cl | Cd | Cm | Cl/Cd
0 | -0.1455 | 0.04293 | -0.0021 | -3.3892
0.5 | -0.1481 | 0.04213 | 0.0035 | -3.5153
1 | -0.148 | 0.04144 | 0.0086 | -3.5714
1.5 | -0.1368 | 0.04147 | 0.012 | -3.2988
2 | -0.1131 | 0.04243 | 0.0131 | -2.6656
2.5 | -0.0798 | 0.04423 | 0.0124 | -1.8042
3 | -0.0061 | 0.04917 | 0.0039 | -0.12406
3.5 | 0.0561 | 0.05343 | -0.0022 | 1.05
4 | 0.1084 | 0.05704 | -0.0061 | 1.9004
4.5 | 0.1527 | 0.06032 | -0.0086 | 2.5315
5 | 0.1979 | 0.06418 | -0.0112 | 3.0835
6 | 0.2785 | 0.07143 | -0.0148 | 3.8989
6.5 | 0.3247 | 0.07628 | -0.0175 | 4.2567
7.5 | 0.3847 | 0.08354 | -0.0187 | 4.605
8 | 0.4319 | 0.08905 | -0.0214 | 4.8501
8.5 | 0.4602 | 0.09293 | -0.0219 | 4.9521
9 | 0.4786 | 0.09697 | -0.0219 | 4.9355
9.5 | 0.5072 | 0.1019 | -0.0229 | 4.9774
10 | 0.5374 | 0.10689 | -0.0239 | 5.0276
10.5 | 0.6411 | 0.10251 | -0.0203 | 6.254
11 | 0.6825 | 0.10522 | -0.0199 | 6.4864
11.5 | 0.7329 | 0.10654 | -0.0185 | 6.8791
12 | 0.7497 | 0.11058 | -0.0177 | 6.7797
12.5 | 0.8125 | 0.10752 | -0.0135 | 7.5567
13 | 1.0999 | 0.06017 | 0.0113 | 18.2799
13.5 | 1.1426 | 0.06409 | 0.0134 | 17.8281
14 | 1.1596 | 0.07045 | 0.0146 | 16.4599
14.5 | 1.1848 | 0.07726 | 0.0153 | 15.3352
15 | 1.1387 | 0.08786 | 0.015 | 12.9604
15.5 | 1.0829 | 0.10116 | 0.0119 | 10.7048
16 | 0.8578 | 0.15462 | -0.018 | 5.5478
17.5 | 0.7771 | 0.20813 | -0.0516 | 3.7337
18 | 0.7978 | 0.21654 | -0.0542 | 3.6843
18.5 | 0.8292 | 0.22721 | -0.0559 | 3.6495
19 | 0.8243 | 0.22909 | -0.0613 | 3.5981
19.5 | 0.8356 | 0.23565 | -0.0654 | 3.5459

## 3. Re 50k Mach 0.10 (1)
BIGFOIL.COM POLAR EXPORT
NACA65-516 a=0.0
NACA65-516 a=0.0 |  |  |  | Cl Max: | 1.262 | at alpha= | 9 | deg
JavaFoil+Calcfoil stall+Eppler ext transition |  |  |  | L/D Max: | 34.679 | at alpha= | 7.5 | deg
Re: | 50000 |  |  | Cd Min: | 0.01916 | at alpha= | -0.5 | deg
Mach: | 0.1 |  |  | Cl=0 at alpha= | -2.49 | deg
|  |  |  | @ Cl=0.1, Cd= | 0.036603
|  |  |  | @ Cl=0.4, Cd= | 0.022099
|  |  |  | @ Cl=0.6, Cd= | 0.023924
alpha (deg) | Cl | Cd | Cm | Cl/Cd
-17.5 | -0.515 | 0.29739 | -0.004 | -1.732
-17 | -0.534 | 0.27171 | -0.004 | -1.965
-16.5 | -0.553 | 0.25255 | -0.004 | -2.188
-16 | -0.57 | 0.23268 | -0.004 | -2.45
-15.5 | -0.587 | 0.21841 | -0.005 | -2.686
-15 | -0.602 | 0.19912 | -0.005 | -3.022
-14.5 | -0.615 | 0.181 | -0.005 | -3.397
-14 | -0.626 | 0.16632 | -0.005 | -3.763
-13.5 | -0.634 | 0.15781 | -0.005 | -4.02
-13 | -0.64 | 0.14589 | -0.005 | -4.387
-12.5 | -0.642 | 0.13341 | -0.005 | -4.816
-12 | -0.641 | 0.12028 | -0.006 | -5.332
-11.5 | -0.636 | 0.11147 | -0.006 | -5.709
-11 | -0.628 | 0.108 | -0.005 | -5.81
-10.5 | -0.615 | 0.09518 | -0.006 | -6.459
-10 | -0.598 | 0.0878 | -0.006 | -6.807
-9.5 | -0.577 | 0.08388 | -0.006 | -6.874
-9 | -0.552 | 0.07523 | -0.007 | -7.333
-8.5 | -0.523 | 0.07003 | -0.007 | -7.467
-8 | -0.491 | 0.06517 | -0.008 | -7.531
-7.5 | -0.455 | 0.06113 | -0.008 | -7.449
-7 | -0.419 | 0.0574 | -0.013 | -7.303
-6.5 | -0.378 | 0.05379 | -0.013 | -7.035
-6 | -0.335 | 0.05095 | -0.014 | -6.583
-5.5 | -0.29 | 0.0503 | -0.013 | -5.76
-5 | -0.243 | 0.0474 | -0.013 | -5.126
-4.5 | -0.196 | 0.04506 | -0.014 | -4.339
-4 | -0.148 | 0.04297 | -0.014 | -3.433
-3.5 | -0.099 | 0.0415 | -0.015 | -2.384
-3 | -0.05 | 0.03988 | -0.015 | -1.254
-2.5 | -0.001 | 0.03869 | -0.016 | -0.018
-2 | 0.049 | 0.03775 | -0.016 | 1.293
-1.5 | 0.099 | 0.03681 | -0.018 | 2.681
-1 | 0.184 | 0.01922 | -0.036 | 9.591
-0.5 | 0.24 | 0.01916 | -0.035 | 12.509
0 | 0.288 | 0.02148 | -0.036 | 13.403
0.5 | 0.345 | 0.02179 | -0.037 | 15.831
1 | 0.402 | 0.02211 | -0.038 | 18.182
1.5 | 0.457 | 0.02255 | -0.039 | 20.274
2 | 0.513 | 0.02303 | -0.039 | 22.285
2.5 | 0.569 | 0.02358 | -0.04 | 24.132
3 | 0.624 | 0.02419 | -0.041 | 25.815
3.5 | 0.68 | 0.02485 | -0.042 | 27.366
4 | 0.736 | 0.02554 | -0.043 | 28.797
4.5 | 0.791 | 0.02585 | -0.043 | 30.6
5 | 0.845 | 0.02692 | -0.044 | 31.407
5.5 | 0.899 | 0.02784 | -0.045 | 32.279
6 | 0.952 | 0.02882 | -0.046 | 33.035
6.5 | 1.004 | 0.02993 | -0.047 | 33.54
7 | 1.055 | 0.03102 | -0.047 | 34
7.5 | 1.108 | 0.03195 | -0.048 | 34.679
8 | 1.178 | 0.03428 | -0.051 | 34.364
8.5 | 1.222 | 0.036 | -0.051 | 33.935
9 | 1.262 | 0.0379 | -0.052 | 33.306
9.5 | 1.113 | 0.06996 | -0.025 | 15.91
10 | 1.144 | 0.07476 | -0.024 | 15.307
10.5 | 1.172 | 0.08084 | -0.024 | 14.498
11 | 1.195 | 0.08679 | -0.023 | 13.769
11.5 | 1.214 | 0.09431 | -0.023 | 12.877
12 | 1.23 | 0.10125 | -0.022 | 12.145
12.5 | 1.241 | 0.10756 | -0.022 | 11.536
13 | 1.245 | 0.1149 | -0.022 | 10.839
13.5 | 1.243 | 0.12555 | -0.022 | 9.904
14 | 1.236 | 0.13146 | -0.022 | 9.404

## 4. Re 50k Mach 0.10 (2)
BIGFOIL.COM POLAR EXPORT
NACA65-516 a=0.0
NACA65-516 a=0.0 |  |  |  | Cl Max: | 1.1505 | at alpha= | 14 | deg
XFOIL ncrit=9 |  |  |  | L/D Max: | 18.3388 | at alpha= | 13 | deg
Re: | 50000 |  |  | Cd Min: | 0.22987 | at alpha= | 19 | deg
Mach: | 0.1 |  |  | Cl=0 at alpha= | 3.0391 | deg
|  |  |  | @ Cl=0.1, Cd= | 0.0569
|  |  |  | @ Cl=0.4, Cd= | 0.085731
|  |  |  | @ Cl=0.6, Cd= | 0.1045
alpha (deg) | Cl | Cd | Cm | Cl/Cd
0 | -0.1448 | 0.04324 | -0.0023 | -3.3488
0.5 | -0.1471 | 0.04246 | 0.0032 | -3.4644
1 | -0.1475 | 0.04175 | 0.0084 | -3.5329
1.5 | -0.1373 | 0.04171 | 0.012 | -3.2918
2 | -0.1143 | 0.04262 | 0.0133 | -2.6818
2.5 | -0.0791 | 0.04455 | 0.0122 | -1.7755
3 | -0.0049 | 0.04959 | 0.0036 | -0.09881
3.5 | 0.0578 | 0.05393 | -0.0025 | 1.0718
4.5 | 0.154 | 0.0607 | -0.0088 | 2.5371
5 | 0.1957 | 0.0642 | -0.0108 | 3.0483
5.5 | 0.2516 | 0.06921 | -0.0149 | 3.6353
6 | 0.2801 | 0.07183 | -0.0149 | 3.8995
6.5 | 0.3176 | 0.07595 | -0.0165 | 4.1817
7 | 0.3633 | 0.08056 | -0.0189 | 4.5097
7.5 | 0.3854 | 0.08384 | -0.0186 | 4.5969
8 | 0.424 | 0.08884 | -0.0205 | 4.7726
8.5 | 0.4708 | 0.0942 | -0.0229 | 4.9979
9 | 0.4833 | 0.09749 | -0.0221 | 4.9574
9.5 | 0.5066 | 0.10212 | -0.0226 | 4.9608
10 | 0.5346 | 0.10702 | -0.0235 | 4.9953
10.5 | 0.6431 | 0.10284 | -0.0201 | 6.2534
11 | 0.7018 | 0.10437 | -0.0194 | 6.7242
11.5 | 0.7216 | 0.10821 | -0.0187 | 6.6685
12 | 0.7425 | 0.11199 | -0.0178 | 6.6301
12.5 | 0.7975 | 0.11051 | -0.0143 | 7.2165
13 | 1.1095 | 0.0605 | 0.0123 | 18.3388
13.5 | 1.1368 | 0.06561 | 0.0141 | 17.3266
14 | 1.1505 | 0.07227 | 0.0153 | 15.9195
14.5 | 1.1303 | 0.08116 | 0.0155 | 13.9268
15 | 1.1269 | 0.0902 | 0.0152 | 12.4933
16 | 0.8169 | 0.166 | -0.0256 | 4.9211
16.5 | 0.8262 | 0.1778 | -0.0298 | 4.6468
17 | 0.7724 | 0.20222 | -0.0478 | 3.8196
17.5 | 0.7785 | 0.20887 | -0.0519 | 3.7272
18 | 0.7997 | 0.21738 | -0.0546 | 3.6788
18.5 | 0.8287 | 0.22741 | -0.0565 | 3.6441
19 | 0.8259 | 0.22987 | -0.0618 | 3.5929

## 5. Re 50k Mach 0.25 (1)
BIGFOIL.COM POLAR EXPORT
NACA65-516 a=0.0
NACA65-516 a=0.0 |  |  |  | Cl Max: | 1.283 | at alpha= | 9 | deg
JavaFoil+Calcfoil stall+Eppler ext transition |  |  |  | L/D Max: | 34.862 | at alpha= | 7.5 | deg
Re: | 50000 |  |  | Cd Min: | 0.01949 | at alpha= | -1 | deg
Mach: | 0.25 |  |  | Cl=0 at alpha= | -2.4902 | deg
|  |  |  | @ Cl=0.1, Cd= | 0.0371
|  |  |  | @ Cl=0.4, Cd= | 0.022539
|  |  |  | @ Cl=0.6, Cd= | 0.024325
alpha (deg) | Cl | Cd | Cm | Cl/Cd
-15.5 | -0.256 | 0.24146 | -0.006 | -1.061
-15 | -0.312 | 0.36011 | -0.005 | -0.867
-14.5 | -0.362 | 0.30552 | -0.005 | -1.185
-14 | -0.407 | 0.28395 | -0.005 | -1.434
-13.5 | -0.448 | 0.24587 | -0.005 | -1.821
-13 | -0.483 | 0.21782 | -0.005 | -2.218
-12.5 | -0.513 | 0.16687 | -0.006 | -3.074
-12 | -0.537 | 0.15032 | -0.006 | -3.572
-11.5 | -0.554 | 0.13703 | -0.006 | -4.045
-11 | -0.565 | 0.12958 | -0.006 | -4.36
-10.5 | -0.569 | 0.10664 | -0.006 | -5.335
-10 | -0.566 | 0.09893 | -0.006 | -5.72
-9.5 | -0.556 | 0.09147 | -0.006 | -6.08
-9 | -0.54 | 0.08079 | -0.007 | -6.686
-8.5 | -0.518 | 0.07375 | -0.007 | -7.027
-8 | -0.491 | 0.06803 | -0.008 | -7.217
-7.5 | -0.459 | 0.06304 | -0.008 | -7.28
-7 | -0.425 | 0.05937 | -0.013 | -7.154
-6.5 | -0.385 | 0.05496 | -0.014 | -7.007
-6 | -0.342 | 0.05236 | -0.014 | -6.539
-5.5 | -0.296 | 0.05161 | -0.013 | -5.742
-5 | -0.249 | 0.04845 | -0.014 | -5.137
-4.5 | -0.2 | 0.04576 | -0.014 | -4.38
-4 | -0.151 | 0.04356 | -0.015 | -3.473
-3.5 | -0.102 | 0.04186 | -0.015 | -2.426
-3 | -0.051 | 0.04025 | -0.016 | -1.275
-2.5 | -0.001 | 0.03899 | -0.016 | -0.019
-2 | 0.05 | 0.03811 | -0.017 | 1.316
-1.5 | 0.101 | 0.03708 | -0.018 | 2.734
-1 | 0.189 | 0.01949 | -0.036 | 9.719
-0.5 | 0.253 | 0.01957 | -0.037 | 12.922
0 | 0.295 | 0.0219 | -0.037 | 13.489
0.5 | 0.354 | 0.02223 | -0.038 | 15.92
1 | 0.412 | 0.02262 | -0.039 | 18.228
1.5 | 0.469 | 0.02304 | -0.039 | 20.354
2 | 0.526 | 0.02356 | -0.04 | 22.346
2.5 | 0.584 | 0.02414 | -0.041 | 24.176
3 | 0.641 | 0.0248 | -0.042 | 25.832
3.5 | 0.698 | 0.02546 | -0.043 | 27.413
4 | 0.754 | 0.02624 | -0.044 | 28.749
4.5 | 0.811 | 0.02708 | -0.044 | 29.955
5 | 0.867 | 0.02757 | -0.045 | 31.446
5.5 | 0.922 | 0.02872 | -0.046 | 32.094
6 | 0.976 | 0.0298 | -0.047 | 32.736
6.5 | 1.029 | 0.031 | -0.048 | 33.175
7 | 1.081 | 0.03219 | -0.049 | 33.571
7.5 | 1.141 | 0.03273 | -0.05 | 34.862
8 | 1.202 | 0.03606 | -0.052 | 33.34
8.5 | 1.244 | 0.038 | -0.052 | 32.746
9 | 1.283 | 0.04003 | -0.053 | 32.049
9.5 | 1.131 | 0.07189 | -0.025 | 15.729
10 | 1.159 | 0.07768 | -0.024 | 14.921
10.5 | 1.181 | 0.08378 | -0.024 | 14.103
11 | 1.198 | 0.09063 | -0.023 | 13.214
11.5 | 1.208 | 0.09825 | -0.023 | 12.297
12 | 1.212 | 0.10485 | -0.022 | 11.563
12.5 | 1.21 | 0.11527 | -0.022 | 10.497
13 | 1.197 | 0.12485 | -0.022 | 9.587
13.5 | 1.173 | 0.13885 | -0.022 | 8.45
14 | 1.141 | 0.14679 | -0.022 | 7.773

## 6. Re 50k Mach 0.25 (2)
BIGFOIL.COM POLAR EXPORT
NACA65-516 a=0.0
NACA65-516 a=0.0 |  |  |  | Cl Max: | 1.0684 | at alpha= | 13.5 | deg
XFOIL ncrit=9 |  |  |  | L/D Max: | 13.8573 | at alpha= | 13.5 | deg
Re: | 50000 |  |  | Cd Min: | 0.22955 | at alpha= | 18.5 | deg
Mach: | 0.25 |  |  | Cl=0 at alpha= | 3.0615 | deg
|  |  |  | @ Cl=0.1, Cd= | 0.058079
|  |  |  | @ Cl=0.4, Cd= | 0.087154
|  |  |  | @ Cl=0.6, Cd= | 0.10197
alpha (deg) | Cl | Cd | Cm | Cl/Cd
-10.5 | -0.3265 | 0.12314 | -0.0277 | -2.6515
-10 | -0.3694 | 0.12366 | -0.0208 | -2.9872
-9.5 | -0.382 | 0.12117 | -0.0147 | -3.1526
-9 | -0.3685 | 0.11705 | -0.009 | -3.1482
-8.5 | -0.3542 | 0.11261 | -0.0046 | -3.1454
-7.5 | -0.3563 | 0.1059 | 0.0048 | -3.3645
-5.5 | -0.7068 | 0.06261 | -0.0091 | -11.2889
-5 | -0.6827 | 0.05537 | -0.0077 | -12.3298
-4.5 | -0.6485 | 0.05008 | -0.0057 | -12.9493
-4 | -0.6102 | 0.04633 | -0.0036 | -13.1707
-3.5 | -0.568 | 0.04374 | -0.0015 | -12.9858
-3 | -0.5245 | 0.04129 | 0.0001 | -12.7028
-2.5 | -0.4806 | 0.03949 | 0.0017 | -12.1702
-1.5 | -0.0749 | 0.04741 | -0.0317 | -1.5798
-1 | -0.1464 | 0.04584 | -0.0134 | -3.1937
-0.5 | -0.143 | 0.04544 | -0.0087 | -3.147
0 | -0.1416 | 0.04492 | -0.0037 | -3.1523
0.5 | -0.1424 | 0.04424 | 0.0017 | -3.2188
1 | -0.1436 | 0.0435 | 0.0072 | -3.3011
1.5 | -0.1386 | 0.04314 | 0.0117 | -3.2128
2 | -0.1202 | 0.04372 | 0.0139 | -2.7493
2.5 | -0.0759 | 0.04635 | 0.0111 | -1.6375
3 | -0.0072 | 0.05068 | 0.0036 | -0.14207
3.5 | 0.0513 | 0.05459 | -0.0016 | 0.93973
4 | 0.1021 | 0.05823 | -0.0051 | 1.7534
4.5 | 0.1556 | 0.06259 | -0.009 | 2.486
5 | 0.2029 | 0.06632 | -0.0116 | 3.0594
5.5 | 0.236 | 0.06929 | -0.0122 | 3.406
6 | 0.284 | 0.07408 | -0.0151 | 3.8337
7 | 0.3489 | 0.08128 | -0.0165 | 4.2926
7.5 | 0.3961 | 0.08668 | -0.0193 | 4.5697
8 | 0.43 | 0.0908 | -0.0202 | 4.7357
8.5 | 0.4489 | 0.09457 | -0.02 | 4.7467
9 | 0.4784 | 0.09944 | -0.021 | 4.8109
9.5 | 0.5105 | 0.10443 | -0.0221 | 4.8884
10 | 0.6061 | 0.1018 | -0.0191 | 5.9538
10.5 | 0.6361 | 0.10567 | -0.019 | 6.0197
11 | 0.6664 | 0.10953 | -0.0187 | 6.0842
11.5 | 0.7256 | 0.11089 | -0.0173 | 6.5434
12 | 0.7381 | 0.11569 | -0.0169 | 6.38
12.5 | 0.788 | 0.11531 | -0.0135 | 6.8338
13 | 0.8194 | 0.11541 | -0.01 | 7.0999
13.5 | 1.0684 | 0.0771 | 0.0159 | 13.8573
14 | 1.0525 | 0.0866 | 0.0151 | 12.1536
14.5 | 0.9863 | 0.10352 | 0.0089 | 9.5276
15.5 | 0.7989 | 0.16437 | -0.0256 | 4.8604
16 | 0.7944 | 0.17688 | -0.0318 | 4.4912
17 | 0.7798 | 0.2063 | -0.0497 | 3.7799
17.5 | 0.787 | 0.21296 | -0.054 | 3.6955
18 | 0.8111 | 0.2222 | -0.0567 | 3.6503
18.5 | 0.8298 | 0.22955 | -0.0598 | 3.6149

## 7. Re 50k Mach 0.50 (1)
BIGFOIL.COM POLAR EXPORT
NACA65-516 a=0.0
NACA65-516 a=0.0 |  |  |  | Cl Max: | 1.25 | at alpha= | 7.5 | deg
JavaFoil+Calcfoil stall+Eppler ext transition |  |  |  | L/D Max: | 31.373 | at alpha= | 7 | deg
Re: | 50000 |  |  | Cd Min: | 0.02087 | at alpha= | -1 | deg
Mach: | 0.5 |  |  | Cl=0 at alpha= | -2.4912 | deg
|  |  |  | @ Cl=0.1, Cd= | 0.038816
|  |  |  | @ Cl=0.4, Cd= | 0.024305
|  |  |  | @ Cl=0.6, Cd= | 0.026218
alpha (deg) | Cl | Cd | Cm | Cl/Cd
-20 | -0.981 | 0.45317 | -0.007 | -2.166
-19.5 | -0.952 | 0.40766 | -0.007 | -2.335
-19 | -0.924 | 0.39528 | -0.007 | -2.338
-18.5 | -0.897 | 0.38329 | -0.007 | -2.34
-18 | -0.869 | 0.40533 | -0.008 | -2.145
-17.5 | -0.842 | 0.40826 | -0.008 | -2.062
-17 | -0.814 | 0.38101 | -0.008 | -2.138
-16.5 | -0.785 | 0.34468 | -0.008 | -2.278
-16 | -0.757 | 0.36555 | -0.009 | -2.071
-15.5 | -0.73 | 0.33463 | -0.009 | -2.18
-15 | -0.702 | 0.31322 | -0.009 | -2.241
-14.5 | -0.674 | 0.30852 | -0.01 | -2.186
-14 | -0.647 | 0.30554 | -0.01 | -2.116
-13.5 | -0.619 | 0.30071 | -0.01 | -2.058
-13 | -0.589 | 0.28128 | -0.01 | -2.096
-12.5 | -0.562 | 0.2903 | -0.01 | -1.934
-12 | -0.534 | 0.2765 | -0.01 | -1.931
-11.5 | -0.506 | 0.25645 | -0.011 | -1.973
-11 | -0.478 | 0.25259 | -0.011 | -1.892
-10.5 | -0.45 | 0.27685 | -0.011 | -1.625
-10 | -0.422 | 0.25697 | -0.012 | -1.642
-9.5 | -0.393 | 0.22666 | -0.011 | -1.735
-9 | -0.365 | 0.20726 | -0.011 | -1.762
-8.5 | -0.337 | 0.20023 | -0.012 | -1.684
-8 | -0.308 | 0.15056 | -0.008 | -2.049
-7.5 | -0.28 | 0.13976 | -0.009 | -2.007
-7 | -0.329 | 0.10055 | -0.008 | -3.271
-6.5 | -0.378 | 0.07094 | -0.008 | -5.334
-6 | -0.357 | 0.0583 | -0.009 | -6.129
-5.5 | -0.32 | 0.05447 | -0.015 | -5.883
-5 | -0.271 | 0.0537 | -0.014 | -5.056
-4.5 | -0.22 | 0.04965 | -0.015 | -4.438
-4 | -0.167 | 0.04622 | -0.016 | -3.617
-3.5 | -0.113 | 0.04388 | -0.016 | -2.567
-3 | -0.057 | 0.04182 | -0.017 | -1.365
-2.5 | -0.001 | 0.04041 | -0.018 | -0.02
-2 | 0.056 | 0.03941 | -0.018 | 1.419
-1.5 | 0.113 | 0.03864 | -0.019 | 2.924
-1 | 0.21 | 0.02087 | -0.04 | 10.07
-0.5 | 0.281 | 0.0209 | -0.041 | 13.448
0 | 0.328 | 0.02384 | -0.04 | 13.768
0.5 | 0.393 | 0.02425 | -0.041 | 16.218
1 | 0.458 | 0.02476 | -0.042 | 18.505
1.5 | 0.52 | 0.02537 | -0.043 | 20.495
2 | 0.584 | 0.02603 | -0.044 | 22.423
2.5 | 0.648 | 0.02678 | -0.045 | 24.178
3 | 0.711 | 0.02758 | -0.046 | 25.788
3.5 | 0.774 | 0.02848 | -0.047 | 27.196
4 | 0.837 | 0.02954 | -0.048 | 28.34
4.5 | 0.9 | 0.03069 | -0.049 | 29.308
5 | 0.962 | 0.03197 | -0.05 | 30.084
5.5 | 1.021 | 0.03343 | -0.051 | 30.533
6 | 1.079 | 0.03496 | -0.052 | 30.854
6.5 | 1.139 | 0.03646 | -0.053 | 31.229
7 | 1.197 | 0.03815 | -0.055 | 31.373
7.5 | 1.25 | 0.04319 | -0.056 | 28.944
8 | 1.104 | 0.06471 | -0.027 | 17.058
8.5 | 1.12 | 0.07157 | -0.025 | 15.654
9 | 1.119 | 0.08045 | -0.024 | 13.903
9.5 | 1.08 | 0.0943 | -0.022 | 11.45
10 | 0.893 | 0.13198 | -0.021 | 6.768
10.5 | 0.715 | 0.21597 | -0.021 | 3.31
11 | 0.742 | 0.24324 | -0.025 | 3.052
11.5 | 0.769 | 0.24645 | -0.026 | 3.121
12 | 0.796 | 0.26172 | -0.026 | 3.04
12.5 | 0.824 | 0.28939 | -0.03 | 2.846

## 8. Re 50k Mach 0.50 (2)
BIGFOIL.COM POLAR EXPORT
NACA65-516 a=0.0
NACA65-516 a=0.0 |  |  |  | Cl Max: | 0.9386 | at alpha= | 20 | deg
XFOIL ncrit=9 |  |  |  | L/D Max: | 5.2313 | at alpha= | 10.5 | deg
Re: | 50000 |  |  | Cd Min: | 0.2748 | at alpha= | 20 | deg
Mach: | 0.5 |  |  | Cl=0 at alpha= | 3.0104 | deg
|  |  |  | @ Cl=0.1, Cd= | 0.064513
|  |  |  | @ Cl=0.4, Cd= | 0.095589
|  |  |  | @ Cl=0.6, Cd= | 0.11475
alpha (deg) | Cl | Cd | Cm | Cl/Cd
-9.5 | -0.3453 | 0.133 | -0.016 | -2.5962
-9 | -0.3676 | 0.13163 | -0.0104 | -2.7927
-8.5 | -0.3504 | 0.12573 | -0.007 | -2.7869
-7.5 | -0.3295 | 0.11559 | -0.007 | -2.8506
-7 | -0.4813 | 0.09985 | -0.0281 | -4.8202
-6.5 | -0.5346 | 0.08991 | -0.0333 | -5.9459
-6 | -0.5961 | 0.08337 | -0.0297 | -7.1501
-5.5 | -0.6401 | 0.07665 | -0.0257 | -8.3509
-5 | -0.6889 | 0.07074 | -0.0184 | -9.7385
-4.5 | -0.6965 | 0.06443 | -0.0113 | -10.8102
-4 | -0.6907 | 0.0583 | -0.0069 | -11.8473
-3.5 | -0.6631 | 0.05309 | -0.0044 | -12.4901
-3 | -0.623 | 0.04903 | -0.002 | -12.7065
-2.5 | -0.5765 | 0.04591 | 0.0001 | -12.5572
-2 | -0.5261 | 0.04391 | 0.0022 | -11.9813
-0.5 | -0.0437 | 0.05453 | -0.0319 | -0.80139
0.5 | -0.1308 | 0.05152 | -0.0035 | -2.5388
1 | -0.1272 | 0.05116 | 0.0018 | -2.4863
1.5 | -0.1251 | 0.05068 | 0.0073 | -2.4684
2 | -0.1191 | 0.05043 | 0.012 | -2.3617
2.5 | -0.0542 | 0.05416 | 0.0052 | -1.0007
3 | -0.001 | 0.05739 | 0.0015 | -0.017425
3.5 | 0.0471 | 0.06057 | -0.0011 | 0.77761
4 | 0.092 | 0.06385 | -0.003 | 1.4409
4.5 | 0.1441 | 0.06817 | -0.0061 | 2.1138
5 | 0.1927 | 0.07217 | -0.0085 | 2.6701
5.5 | 0.2245 | 0.07513 | -0.0085 | 2.9882
6 | 0.2697 | 0.07981 | -0.0107 | 3.3793
6.5 | 0.3224 | 0.08513 | -0.0136 | 3.7871
7 | 0.3433 | 0.08799 | -0.0128 | 3.9016
7.5 | 0.3766 | 0.09253 | -0.0138 | 4.07
8 | 0.4153 | 0.09759 | -0.0153 | 4.2556
8.5 | 0.4886 | 0.09862 | -0.014 | 4.9544
9 | 0.5269 | 0.10271 | -0.0143 | 5.13
9.5 | 0.558 | 0.10721 | -0.0146 | 5.2047
10 | 0.5856 | 0.11207 | -0.0151 | 5.2253
10.5 | 0.6129 | 0.11716 | -0.0157 | 5.2313
11 | 0.6397 | 0.12241 | -0.0163 | 5.2259
11.5 | 0.6646 | 0.12793 | -0.017 | 5.195
12 | 0.6898 | 0.13352 | -0.0176 | 5.1663
12.5 | 0.7214 | 0.13862 | -0.0175 | 5.2042
13 | 0.7349 | 0.14506 | -0.0188 | 5.0662
13.5 | 0.7654 | 0.15019 | -0.0185 | 5.0962
14 | 0.7643 | 0.15987 | -0.0231 | 4.7808
14.5 | 0.7725 | 0.1692 | -0.0273 | 4.5656
15 | 0.786 | 0.1786 | -0.0314 | 4.4009
15.5 | 0.7909 | 0.18893 | -0.0375 | 4.1862
16 | 0.8059 | 0.19984 | -0.0427 | 4.0327
16.5 | 0.8039 | 0.21697 | -0.0542 | 3.7051
17 | 0.8187 | 0.22439 | -0.059 | 3.6486
17.5 | 0.8398 | 0.23389 | -0.0635 | 3.5906
18 | 0.8691 | 0.24484 | -0.0668 | 3.5497
18.5 | 0.8762 | 0.24955 | -0.0731 | 3.5111
19 | 0.9024 | 0.25989 | -0.0771 | 3.4722
19.5 | 0.9229 | 0.2677 | -0.0818 | 3.4475
20 | 0.9386 | 0.2748 | -0.0874 | 3.4156

## 9. Re 100k Mach 0.00 (1)
BIGFOIL.COM POLAR EXPORT
NACA65-516 a=0.0
NACA65-516 a=0.0 |  |  |  | Cl Max: | 1.369 | at alpha= | 10.5 | deg
JavaFoil+Calcfoil stall+Eppler ext transition |  |  |  | L/D Max: | 48.301 | at alpha= | 7.5 | deg
Re: | 100000 |  |  | Cd Min: | 0.0137 | at alpha= | -0.5 | deg
Mach: | 0 |  |  | Cl=0 at alpha= | -2.49 | deg
|  |  |  | @ Cl=0.1, Cd= | 0.021181
|  |  |  | @ Cl=0.4, Cd= | 0.01591
|  |  |  | @ Cl=0.6, Cd= | 0.017165
alpha (deg) | Cl | Cd | Cm | Cl/Cd
-18 | -0.545 | 0.23962 | -0.004 | -2.274
-17.5 | -0.562 | 0.24619 | -0.004 | -2.281
-17 | -0.578 | 0.21276 | -0.004 | -2.715
-16.5 | -0.593 | 0.19929 | -0.004 | -2.976
-16 | -0.608 | 0.18291 | -0.004 | -3.322
-15.5 | -0.621 | 0.17108 | -0.005 | -3.628
-15 | -0.632 | 0.16107 | -0.005 | -3.926
-14.5 | -0.642 | 0.14969 | -0.005 | -4.291
-14 | -0.65 | 0.14411 | -0.005 | -4.51
-13.5 | -0.655 | 0.12842 | -0.005 | -5.102
-13 | -0.658 | 0.11994 | -0.005 | -5.483
-12.5 | -0.657 | 0.11128 | -0.005 | -5.904
-12 | -0.653 | 0.10362 | -0.006 | -6.304
-11.5 | -0.646 | 0.09665 | -0.006 | -6.682
-11 | -0.635 | 0.09282 | -0.006 | -6.837
-10.5 | -0.62 | 0.08539 | -0.006 | -7.258
-10 | -0.601 | 0.07739 | -0.007 | -7.768
-9.5 | -0.579 | 0.0743 | -0.007 | -7.789
-9 | -0.553 | 0.06735 | -0.007 | -8.205
-8.5 | -0.523 | 0.06287 | -0.008 | -8.32
-8 | -0.493 | 0.05904 | -0.013 | -8.348
-7.5 | -0.457 | 0.05515 | -0.013 | -8.286
-7 | -0.418 | 0.05214 | -0.013 | -8.024
-6.5 | -0.378 | 0.04903 | -0.014 | -7.702
-6 | -0.335 | 0.04629 | -0.015 | -7.232
-5.5 | -0.289 | 0.04548 | -0.013 | -6.346
-5 | -0.242 | 0.04305 | -0.014 | -5.622
-4.5 | -0.195 | 0.0411 | -0.014 | -4.738
-4 | -0.147 | 0.03918 | -0.015 | -3.749
-3.5 | -0.098 | 0.03758 | -0.015 | -2.621
-3 | -0.05 | 0.03631 | -0.016 | -1.37
-2.5 | -0.001 | 0.03522 | -0.016 | -0.02
-2 | 0.049 | 0.03419 | -0.018 | 1.423
-1.5 | 0.122 | 0.01557 | -0.036 | 7.811
-1 | 0.183 | 0.01544 | -0.036 | 11.879
-0.5 | 0.244 | 0.0137 | -0.037 | 17.809
0 | 0.292 | 0.0155 | -0.038 | 18.852
0.5 | 0.35 | 0.01566 | -0.039 | 22.365
1 | 0.408 | 0.01595 | -0.039 | 25.569
1.5 | 0.464 | 0.01619 | -0.04 | 28.643
2 | 0.52 | 0.01655 | -0.041 | 31.432
2.5 | 0.577 | 0.01696 | -0.041 | 33.996
3 | 0.633 | 0.01746 | -0.042 | 36.233
3.5 | 0.688 | 0.01796 | -0.043 | 38.318
4 | 0.744 | 0.01844 | -0.044 | 40.382
4.5 | 0.8 | 0.01898 | -0.044 | 42.169
5 | 0.855 | 0.01964 | -0.045 | 43.554
5.5 | 0.91 | 0.02018 | -0.046 | 45.073
6 | 0.963 | 0.02083 | -0.047 | 46.239
6.5 | 1.016 | 0.02165 | -0.047 | 46.909
7 | 1.068 | 0.02241 | -0.048 | 47.645
7.5 | 1.12 | 0.02319 | -0.049 | 48.301
8 | 1.179 | 0.02892 | -0.051 | 40.765
8.5 | 1.223 | 0.03045 | -0.051 | 40.159
9 | 1.264 | 0.03204 | -0.052 | 39.462
9.5 | 1.303 | 0.03376 | -0.053 | 38.605
10 | 1.339 | 0.03565 | -0.053 | 37.56
10.5 | 1.369 | 0.03755 | -0.054 | 36.452
11 | 1.194 | 0.0785 | -0.024 | 15.214
11.5 | 1.215 | 0.08417 | -0.024 | 14.434
12 | 1.232 | 0.09108 | -0.024 | 13.523
12.5 | 1.244 | 0.09594 | -0.023 | 12.968
13 | 1.251 | 0.10342 | -0.023 | 12.094
13.5 | 1.251 | 0.10909 | -0.023 | 11.471
14 | 1.247 | 0.11707 | -0.023 | 10.655
14.5 | 1.239 | 0.12555 | -0.023 | 9.866
15 | 1.226 | 0.13492 | -0.022 | 9.086
15.5 | 1.209 | 0.14569 | -0.023 | 8.299

## 10. Re 100k Mach 0.00 (2)
BIGFOIL.COM POLAR EXPORT
NACA65-516 a=0.0
NACA65-516 a=0.0 |  |  |  | Cl Max: | 1.2484 | at alpha= | 15.5 | deg
XFOIL ncrit=9 |  |  |  | L/D Max: | 38.3572 | at alpha= | 10 | deg
Re: | 100000 |  |  | Cd Min: | 0.23611 | at alpha= | 20 | deg
Mach: | 0 |  |  | Cl=0 at alpha= | -1.277 | deg
|  |  |  | @ Cl=0.1, Cd= | 0.035383
|  |  |  | @ Cl=0.4, Cd= | 0.040124
|  |  |  | @ Cl=0.6, Cd= | 0.048294
alpha (deg) | Cl | Cd | Cm | Cl/Cd
-20 | -0.5533 | 0.22895 | 0.0121 | -2.4167
-19.5 | -0.5378 | 0.22216 | 0.0076 | -2.4208
-19 | -0.5114 | 0.21315 | 0.0056 | -2.3992
-18.5 | -0.4928 | 0.2069 | 0.0019 | -2.3818
-18 | -0.4773 | 0.20106 | -0.0027 | -2.3739
-17.5 | -0.479 | 0.19932 | -0.01 | -2.4032
-17 | -0.4489 | 0.18804 | -0.0117 | -2.3873
-16.5 | -0.4268 | 0.18105 | -0.0143 | -2.3574
-16 | -0.419 | 0.17591 | -0.0197 | -2.3819
-15.5 | -0.4347 | 0.17344 | -0.0287 | -2.5063
-15 | -0.3843 | 0.16075 | -0.0262 | -2.3907
-14.5 | -0.3721 | 0.15426 | -0.0303 | -2.4122
-14 | -0.3912 | 0.14988 | -0.0399 | -2.6101
-13.5 | -0.3497 | 0.13954 | -0.0383 | -2.5061
-13 | -0.3438 | 0.13287 | -0.0433 | -2.5875
-12.5 | -0.3357 | 0.12477 | -0.0473 | -2.6906
-12 | -0.3311 | 0.11851 | -0.0515 | -2.7939
-11.5 | -0.3929 | 0.11736 | -0.051 | -3.3478
-11 | -0.3498 | 0.10935 | -0.0506 | -3.1989
-10.5 | -0.3299 | 0.0991 | -0.0612 | -3.329
-10 | -0.3114 | 0.08905 | -0.0724 | -3.4969
-9.5 | -0.3183 | 0.0771 | -0.0879 | -4.1284
-9 | -0.3043 | 0.06952 | -0.0923 | -4.3772
-8.5 | -0.3402 | 0.0645 | -0.0911 | -5.2744
-6.5 | -0.3751 | 0.04265 | -0.0709 | -8.7948
-6 | -0.3265 | 0.03818 | -0.0691 | -8.5516
-5.5 | -0.3032 | 0.0361 | -0.0642 | -8.3989
-5 | -0.2454 | 0.03391 | -0.0644 | -7.2368
-4.5 | -0.218 | 0.03306 | -0.0602 | -6.5941
-4 | -0.1672 | 0.03202 | -0.0595 | -5.2217
-3.5 | -0.1415 | 0.03152 | -0.0552 | -4.4892
-3 | -0.1234 | 0.03161 | -0.0497 | -3.9038
-2.5 | -0.0979 | 0.03138 | -0.0453 | -3.1198
-2 | -0.0893 | 0.0308 | -0.0392 | -2.8994
-1.5 | -0.1043 | 0.03126 | -0.0223 | -3.3365
-1 | 0.1296 | 0.03598 | -0.0409 | 3.602
-0.5 | 0.1083 | 0.0371 | -0.0317 | 2.9191
0.5 | 0.2148 | 0.0383 | -0.0361 | 5.6084
1 | 0.2569 | 0.03948 | -0.0379 | 6.5071
1.5 | 0.3704 | 0.03934 | -0.0481 | 9.4154
2 | 0.4195 | 0.04064 | -0.0515 | 10.3223
4 | 0.4168 | 0.04418 | -0.027 | 9.4341
4.5 | 0.4514 | 0.0453 | -0.0252 | 9.9647
5 | 0.4922 | 0.04638 | -0.0242 | 10.6123
5.5 | 0.5357 | 0.04737 | -0.0233 | 11.3088
6 | 0.581 | 0.04822 | -0.0225 | 12.0489
7.5 | 0.7322 | 0.04881 | -0.0201 | 15.001
9 | 0.9641 | 0.03907 | -0.0181 | 24.6762
9.5 | 1.0514 | 0.03366 | -0.017 | 31.2359
10 | 1.1231 | 0.02928 | -0.0149 | 38.3572
10.5 | 1.1413 | 0.03007 | -0.0105 | 37.9548
11 | 1.1464 | 0.03234 | -0.006 | 35.4484
11.5 | 1.1341 | 0.03638 | -0.0015 | 31.1737
12 | 1.1082 | 0.04221 | 0.0025 | 26.2544
12.5 | 1.08 | 0.04922 | 0.0054 | 21.9423
13 | 1.0743 | 0.05476 | 0.0076 | 19.6183
13.5 | 1.0958 | 0.05802 | 0.0097 | 18.8866
14 | 1.1307 | 0.06066 | 0.0114 | 18.64
14.5 | 1.1833 | 0.06314 | 0.0128 | 18.7409
15 | 1.2016 | 0.06801 | 0.0136 | 17.668
15.5 | 1.2484 | 0.0736 | 0.0139 | 16.962
16 | 1.2218 | 0.08152 | 0.0142 | 14.9877
16.5 | 1.1867 | 0.09128 | 0.0128 | 13.0007
17 | 1.1444 | 0.10309 | 0.0092 | 11.101
17.5 | 1.0942 | 0.11757 | 0.0029 | 9.3068
18 | 1.0447 | 0.13439 | -0.006 | 7.7736
18.5 | 0.8262 | 0.21349 | -0.0532 | 3.87
19 | 0.8666 | 0.22129 | -0.0523 | 3.9161
19.5 | 0.8502 | 0.22794 | -0.0615 | 3.7299
20 | 0.8866 | 0.23611 | -0.0611 | 3.755

## 11. Re 100k Mach 0.10 (1)
BIGFOIL.COM POLAR EXPORT
NACA65-516 a=0.0
NACA65-516 a=0.0 |  |  |  | Cl Max: | 1.342 | at alpha= | 10 | deg
JavaFoil+Calcfoil stall+Eppler ext transition |  |  |  | L/D Max: | 48.267 | at alpha= | 7.5 | deg
Re: | 100000 |  |  | Cd Min: | 0.01374 | at alpha= | -0.5 | deg
Mach: | 0.1 |  |  | Cl=0 at alpha= | -2.49 | deg
|  |  |  | @ Cl=0.1, Cd= | 0.021259
|  |  |  | @ Cl=0.4, Cd= | 0.015966
|  |  |  | @ Cl=0.6, Cd= | 0.017279
alpha (deg) | Cl | Cd | Cm | Cl/Cd
-17.5 | -0.515 | 0.24206 | -0.004 | -2.128
-17 | -0.534 | 0.22769 | -0.004 | -2.346
-16.5 | -0.553 | 0.20859 | -0.004 | -2.649
-16 | -0.57 | 0.19499 | -0.004 | -2.924
-15.5 | -0.587 | 0.1797 | -0.005 | -3.265
-15 | -0.602 | 0.16654 | -0.005 | -3.613
-14.5 | -0.615 | 0.15655 | -0.005 | -3.928
-14 | -0.626 | 0.14511 | -0.005 | -4.314
-13.5 | -0.634 | 0.13316 | -0.005 | -4.765
-13 | -0.64 | 0.12455 | -0.005 | -5.139
-12.5 | -0.642 | 0.11534 | -0.006 | -5.57
-12 | -0.641 | 0.10565 | -0.006 | -6.071
-11.5 | -0.636 | 0.09815 | -0.006 | -6.485
-11 | -0.628 | 0.09433 | -0.006 | -6.653
-10.5 | -0.615 | 0.08399 | -0.006 | -7.319
-10 | -0.598 | 0.07872 | -0.007 | -7.594
-9.5 | -0.577 | 0.07506 | -0.007 | -7.682
-9 | -0.552 | 0.06774 | -0.007 | -8.144
-8.5 | -0.523 | 0.06326 | -0.008 | -8.267
-8 | -0.493 | 0.05946 | -0.013 | -8.297
-7.5 | -0.458 | 0.05533 | -0.013 | -8.275
-7 | -0.42 | 0.05229 | -0.013 | -8.023
-6.5 | -0.379 | 0.04925 | -0.014 | -7.693
-6 | -0.336 | 0.04647 | -0.015 | -7.23
-5.5 | -0.29 | 0.04569 | -0.013 | -6.343
-5 | -0.243 | 0.04322 | -0.014 | -5.625
-4.5 | -0.196 | 0.04105 | -0.014 | -4.765
-4 | -0.148 | 0.03919 | -0.015 | -3.765
-3.5 | -0.099 | 0.03777 | -0.015 | -2.62
-3 | -0.05 | 0.03629 | -0.016 | -1.378
-2.5 | -0.001 | 0.03526 | -0.017 | -0.02
-2 | 0.049 | 0.0344 | -0.017 | 1.42
-1.5 | 0.122 | 0.01559 | -0.036 | 7.843
-1 | 0.184 | 0.01551 | -0.037 | 11.882
-0.5 | 0.245 | 0.01374 | -0.037 | 17.823
0 | 0.294 | 0.01554 | -0.038 | 18.897
0.5 | 0.352 | 0.0158 | -0.039 | 22.263
1 | 0.41 | 0.016 | -0.039 | 25.618
1.5 | 0.466 | 0.01633 | -0.04 | 28.521
2 | 0.523 | 0.0167 | -0.041 | 31.294
2.5 | 0.579 | 0.01711 | -0.042 | 33.844
3 | 0.635 | 0.01756 | -0.042 | 36.177
3.5 | 0.692 | 0.01804 | -0.043 | 38.329
4 | 0.748 | 0.01851 | -0.044 | 40.399
4.5 | 0.804 | 0.01913 | -0.045 | 42.041
5 | 0.859 | 0.01974 | -0.045 | 43.536
5.5 | 0.914 | 0.0203 | -0.046 | 45.018
6 | 0.968 | 0.02098 | -0.047 | 46.13
6.5 | 1.02 | 0.02178 | -0.048 | 46.842
7 | 1.072 | 0.02261 | -0.049 | 47.424
7.5 | 1.126 | 0.02333 | -0.05 | 48.267
8 | 1.183 | 0.02918 | -0.051 | 40.547
8.5 | 1.227 | 0.03071 | -0.052 | 39.956
9 | 1.268 | 0.03238 | -0.052 | 39.174
9.5 | 1.307 | 0.03413 | -0.053 | 38.29
10 | 1.342 | 0.03607 | -0.054 | 37.201
10.5 | 1.175 | 0.07346 | -0.027 | 15.99
11 | 1.196 | 0.07893 | -0.024 | 15.148
11.5 | 1.215 | 0.08535 | -0.024 | 14.236
12 | 1.23 | 0.09185 | -0.024 | 13.397
12.5 | 1.241 | 0.09683 | -0.023 | 12.818
13 | 1.246 | 0.10327 | -0.023 | 12.063
13.5 | 1.244 | 0.11138 | -0.023 | 11.167
14 | 1.237 | 0.11778 | -0.023 | 10.499
14.5 | 1.225 | 0.12732 | -0.023 | 9.618
15 | 1.208 | 0.13604 | -0.022 | 8.878

## 12. Re 100k Mach 0.10 (2)
BIGFOIL.COM POLAR EXPORT
NACA65-516 a=0.0
NACA65-516 a=0.0 |  |  |  | Cl Max: | 1.2245 | at alpha= | 15.5 | deg
XFOIL ncrit=9 |  |  |  | L/D Max: | 37.5847 | at alpha= | 10.5 | deg
Re: | 100000 |  |  | Cd Min: | 0.23702 | at alpha= | 20 | deg
Mach: | 0.1 |  |  | Cl=0 at alpha= | -1.2138 | deg
|  |  |  | @ Cl=0.1, Cd= | 0.037079
|  |  |  | @ Cl=0.4, Cd= | 0.040601
|  |  |  | @ Cl=0.6, Cd= | 0.048401
alpha (deg) | Cl | Cd | Cm | Cl/Cd
-20 | -0.5554 | 0.23016 | 0.012 | -2.4131
-19.5 | -0.5359 | 0.22182 | 0.0082 | -2.4159
-19 | -0.5116 | 0.21369 | 0.0058 | -2.3941
-18.5 | -0.493 | 0.20744 | 0.0019 | -2.3766
-18 | -0.4779 | 0.20174 | -0.0029 | -2.3689
-17.5 | -0.4807 | 0.20039 | -0.0103 | -2.3988
-17 | -0.4471 | 0.18833 | -0.0115 | -2.374
-16.5 | -0.426 | 0.18151 | -0.0144 | -2.347
-16 | -0.4202 | 0.17679 | -0.0202 | -2.3768
-15.5 | -0.4184 | 0.17052 | -0.0262 | -2.4537
-15 | -0.3823 | 0.16117 | -0.0264 | -2.372
-14.5 | -0.3713 | 0.15478 | -0.0307 | -2.3989
-14 | -0.3912 | 0.15062 | -0.0405 | -2.5973
-13.5 | -0.3463 | 0.14 | -0.0385 | -2.4736
-13 | -0.3439 | 0.13349 | -0.0442 | -2.5762
-12.5 | -0.3297 | 0.12537 | -0.0472 | -2.6298
-12 | -0.3317 | 0.11922 | -0.0524 | -2.7823
-11.5 | -0.3941 | 0.11875 | -0.0503 | -3.3187
-11 | -0.3437 | 0.10968 | -0.0517 | -3.1337
-10.5 | -0.3223 | 0.09967 | -0.0618 | -3.2337
-10 | -0.3089 | 0.0891 | -0.0747 | -3.4669
-9.5 | -0.3198 | 0.0777 | -0.0891 | -4.1158
-9 | -0.3244 | 0.06977 | -0.0934 | -4.6496
-8.5 | -0.3418 | 0.06533 | -0.0917 | -5.2319
-6.5 | -0.3752 | 0.04308 | -0.0717 | -8.7094
-6 | -0.3257 | 0.03848 | -0.07 | -8.4641
-5.5 | -0.304 | 0.0364 | -0.0648 | -8.3516
-5 | -0.2644 | 0.03475 | -0.0624 | -7.6086
-4.5 | -0.2186 | 0.03327 | -0.0607 | -6.5705
-4 | -0.183 | 0.03261 | -0.0578 | -5.6118
-3.5 | -0.1407 | 0.03168 | -0.0558 | -4.4413
-3 | -0.1323 | 0.03196 | -0.0489 | -4.1395
-2.5 | -0.0961 | 0.03151 | -0.046 | -3.0498
-2 | -0.0904 | 0.03166 | -0.0392 | -2.8553
-1.5 | -0.102 | 0.03129 | -0.0232 | -3.2598
-1 | 0.0762 | 0.03647 | -0.0327 | 2.0894
-0.5 | 0.1067 | 0.03725 | -0.0313 | 2.8644
0 | 0.1323 | 0.03807 | -0.0295 | 3.4752
0.5 | 0.2202 | 0.03842 | -0.0368 | 5.7314
1 | 0.2557 | 0.03964 | -0.0376 | 6.4506
2 | 0.4209 | 0.04074 | -0.0512 | 10.3314
2.5 | 0.4857 | 0.04201 | -0.057 | 11.5615
3.5 | 0.4163 | 0.04351 | -0.0335 | 9.5679
4 | 0.4201 | 0.04429 | -0.027 | 9.4852
4.5 | 0.454 | 0.04539 | -0.0251 | 10.0022
5 | 0.495 | 0.04646 | -0.0241 | 10.6543
5.5 | 0.5389 | 0.04743 | -0.0232 | 11.362
6 | 0.5849 | 0.04824 | -0.0225 | 12.1248
6.5 | 0.6336 | 0.04876 | -0.0217 | 12.9943
7 | 0.6839 | 0.04901 | -0.0209 | 13.9543
7.5 | 0.7382 | 0.04867 | -0.0199 | 15.1675
9 | 0.9291 | 0.04254 | -0.016 | 21.8406
9.5 | 1.0622 | 0.03303 | -0.0166 | 32.1586
10 | 1.1157 | 0.03014 | -0.0134 | 37.0173
10.5 | 1.1422 | 0.03039 | -0.0094 | 37.5847
11 | 1.1409 | 0.03321 | -0.0047 | 34.3541
11.5 | 1.1274 | 0.03746 | -0.0003 | 30.0961
12 | 1.1006 | 0.04352 | 0.0035 | 25.2895
12.5 | 1.0745 | 0.05051 | 0.0062 | 21.273
13 | 1.0723 | 0.05572 | 0.0085 | 19.2444
13.5 | 1.0955 | 0.05898 | 0.0105 | 18.5741
14 | 1.1307 | 0.06172 | 0.0122 | 18.3198
14.5 | 1.1806 | 0.06453 | 0.0136 | 18.2954
15 | 1.1955 | 0.0698 | 0.0144 | 17.1275
15.5 | 1.2245 | 0.07538 | 0.0148 | 16.2444
16 | 1.2086 | 0.0841 | 0.0146 | 14.371
16.5 | 1.1708 | 0.09439 | 0.0126 | 12.4039
17 | 1.1274 | 0.10672 | 0.0083 | 10.5641
17.5 | 1.0781 | 0.12162 | 0.0013 | 8.8645
18 | 0.9113 | 0.16948 | -0.028 | 5.377
18.5 | 0.8275 | 0.21441 | -0.0537 | 3.8594
19 | 0.8673 | 0.22236 | -0.053 | 3.9004
19.5 | 0.852 | 0.22891 | -0.0621 | 3.722
20 | 0.8871 | 0.23702 | -0.062 | 3.7427

## 13. Re 100k Mach 0.25 (1)
BIGFOIL.COM POLAR EXPORT
NACA65-516 a=0.0
NACA65-516 a=0.0 |  |  |  | Cl Max: | 1.324 | at alpha= | 9.5 | deg
JavaFoil+Calcfoil stall+Eppler ext transition |  |  |  | L/D Max: | 47.517 | at alpha= | 7.5 | deg
Re: | 100000 |  |  | Cd Min: | 0.01549 | at alpha= | 0 | deg
Mach: | 0.25 |  |  | Cl=0 at alpha= | -2.4902 | deg
|  |  |  | @ Cl=0.1, Cd= | 0.022177
|  |  |  | @ Cl=0.4, Cd= | 0.016375
|  |  |  | @ Cl=0.6, Cd= | 0.017632
alpha (deg) | Cl | Cd | Cm | Cl/Cd
-15.5 | -0.256 | 0.19907 | -0.007 | -1.287
-15 | -0.313 | 0.19101 | -0.007 | -1.638
-14.5 | -0.363 | 0.17287 | -0.007 | -2.1
-14 | -0.407 | 0.23321 | -0.005 | -1.747
-13.5 | -0.448 | 0.19556 | -0.005 | -2.289
-13 | -0.483 | 0.1744 | -0.006 | -2.77
-12.5 | -0.513 | 0.14181 | -0.006 | -3.618
-12 | -0.537 | 0.12832 | -0.006 | -4.184
-11.5 | -0.554 | 0.11507 | -0.006 | -4.818
-11 | -0.565 | 0.10963 | -0.006 | -5.154
-10.5 | -0.569 | 0.09483 | -0.007 | -6
-10 | -0.566 | 0.08447 | -0.007 | -6.7
-9.5 | -0.556 | 0.08033 | -0.006 | -6.924
-9 | -0.54 | 0.07162 | -0.007 | -7.544
-8.5 | -0.518 | 0.06627 | -0.008 | -7.821
-8 | -0.491 | 0.06081 | -0.008 | -8.074
-7.5 | -0.459 | 0.05698 | -0.008 | -8.055
-7 | -0.425 | 0.05372 | -0.014 | -7.912
-6.5 | -0.385 | 0.05021 | -0.014 | -7.677
-6 | -0.343 | 0.04745 | -0.015 | -7.223
-5.5 | -0.296 | 0.04669 | -0.013 | -6.349
-5 | -0.249 | 0.0437 | -0.014 | -5.697
-4.5 | -0.201 | 0.04162 | -0.015 | -4.818
-4 | -0.151 | 0.03963 | -0.015 | -3.819
-3.5 | -0.102 | 0.038 | -0.016 | -2.672
-3 | -0.051 | 0.03659 | -0.016 | -1.403
-2.5 | -0.001 | 0.03551 | -0.017 | -0.02
-2 | 0.05 | 0.03448 | -0.018 | 1.456
-1.5 | 0.126 | 0.01578 | -0.037 | 7.958
-1 | 0.189 | 0.01571 | -0.037 | 12.056
-0.5 | 0.253 | 0.01564 | -0.038 | 16.168
0 | 0.301 | 0.01549 | -0.039 | 19.442
0.5 | 0.361 | 0.01617 | -0.04 | 22.292
1 | 0.42 | 0.01648 | -0.04 | 25.47
1.5 | 0.477 | 0.01675 | -0.041 | 28.497
2 | 0.536 | 0.01714 | -0.042 | 31.237
2.5 | 0.594 | 0.01758 | -0.043 | 33.753
3 | 0.651 | 0.01807 | -0.043 | 36.028
3.5 | 0.709 | 0.01857 | -0.044 | 38.192
4 | 0.767 | 0.01912 | -0.045 | 40.095
4.5 | 0.824 | 0.01975 | -0.046 | 41.729
5 | 0.881 | 0.0203 | -0.046 | 43.386
5.5 | 0.937 | 0.02103 | -0.047 | 44.529
6 | 0.991 | 0.02177 | -0.048 | 45.529
6.5 | 1.045 | 0.02264 | -0.049 | 46.149
7 | 1.098 | 0.02349 | -0.05 | 46.747
7.5 | 1.157 | 0.02436 | -0.051 | 47.517
8 | 1.208 | 0.03079 | -0.052 | 39.212
8.5 | 1.25 | 0.03246 | -0.053 | 38.505
9 | 1.289 | 0.03436 | -0.054 | 37.526
9.5 | 1.324 | 0.03642 | -0.054 | 36.368
10 | 1.162 | 0.07058 | -0.027 | 16.458
10.5 | 1.182 | 0.07632 | -0.025 | 15.492
11 | 1.198 | 0.0821 | -0.024 | 14.596
11.5 | 1.209 | 0.08827 | -0.024 | 13.694
12 | 1.213 | 0.09543 | -0.024 | 12.71
12.5 | 1.21 | 0.10399 | -0.023 | 11.638
13 | 1.197 | 0.11235 | -0.022 | 10.656
13.5 | 1.173 | 0.11903 | -0.022 | 9.858
14 | 1.141 | 0.1325 | -0.023 | 8.613
14.5 | 1.101 | 0.1398 | -0.022 | 7.872

## 14. Re 100k Mach 0.25 (2)
BIGFOIL.COM POLAR EXPORT
NACA65-516 a=0.0
NACA65-516 a=0.0 |  |  |  | Cl Max: | 1.155 | at alpha= | 14.5 | deg
XFOIL ncrit=9 |  |  |  | L/D Max: | 32.5458 | at alpha= | 10.5 | deg
Re: | 100000 |  |  | Cd Min: | 0.23429 | at alpha= | 19.5 | deg
Mach: | 0.25 |  |  | Cl=0 at alpha= | -0.28942 | deg
|  |  |  | @ Cl=0.1, Cd= | 0.038894
|  |  |  | @ Cl=0.4, Cd= | 0.043407
|  |  |  | @ Cl=0.6, Cd= | 0.05078
alpha (deg) | Cl | Cd | Cm | Cl/Cd
-20 | -0.3634 | 0.19652 | -0.0009 | -1.8492
-19.5 | -0.3485 | 0.19091 | -0.005 | -1.8255
-19 | -0.3381 | 0.18648 | -0.0099 | -1.8131
-18.5 | -0.3431 | 0.18672 | -0.0159 | -1.8375
-18 | -0.3084 | 0.17448 | -0.018 | -1.7675
-17.5 | -0.4881 | 0.20578 | -0.0118 | -2.372
-17 | -0.4414 | 0.19059 | -0.0112 | -2.316
-16.5 | -0.4231 | 0.18411 | -0.0152 | -2.2981
-16 | -0.428 | 0.18201 | -0.023 | -2.3515
-15.5 | -0.394 | 0.17041 | -0.0243 | -2.3121
-15 | -0.3734 | 0.16342 | -0.0275 | -2.2849
-14.5 | -0.3738 | 0.15866 | -0.0343 | -2.356
-14 | -0.3586 | 0.1499 | -0.0382 | -2.3923
-13.5 | -0.3311 | 0.14229 | -0.0401 | -2.3269
-13 | -0.3471 | 0.13727 | -0.0494 | -2.5286
-12.5 | -0.3091 | 0.12813 | -0.0485 | -2.4124
-12 | -0.3387 | 0.12443 | -0.054 | -2.722
-11.5 | -0.3422 | 0.12001 | -0.0488 | -2.8514
-11 | -0.3405 | 0.11089 | -0.0643 | -3.0706
-10.5 | -0.3155 | 0.10066 | -0.0737 | -3.1343
-10 | -0.2745 | 0.09125 | -0.0783 | -3.0082
-9.5 | -0.2627 | 0.08288 | -0.0875 | -3.1696
-9 | -0.2979 | 0.07342 | -0.0973 | -4.0575
-8.5 | -0.308 | 0.06897 | -0.0955 | -4.4657
-8 | -0.2292 | 0.06587 | -0.0899 | -3.4796
-6.5 | -0.3656 | 0.03276 | -0.0733 | -11.16
-6 | -0.3438 | 0.02772 | -0.0677 | -12.4026
-5.5 | -0.3036 | 0.03792 | -0.0691 | -8.0063
-5 | -0.2909 | 0.03682 | -0.0624 | -7.9006
-4.5 | -0.2167 | 0.03428 | -0.0644 | -6.3215
-4 | -0.2109 | 0.03426 | -0.0568 | -6.1559
-3.5 | -0.131 | 0.03242 | -0.0599 | -4.0407
-3 | -0.1466 | 0.03316 | -0.0493 | -4.421
-2.5 | -0.1113 | 0.0329 | -0.0459 | -3.383
-2 | -0.0985 | 0.03307 | -0.0398 | -2.9785
-1.5 | -0.0991 | 0.03154 | -0.0284 | -3.142
-1 | -0.1037 | 0.03361 | -0.0145 | -3.0854
-0.5 | -0.0772 | 0.03552 | -0.0055 | -2.1734
0 | 0.1061 | 0.03901 | -0.0252 | 2.7198
0.5 | 0.1648 | 0.04002 | -0.0291 | 4.1179
1 | 0.2594 | 0.04031 | -0.0366 | 6.4351
1.5 | 0.3077 | 0.04161 | -0.0395 | 7.3949
2 | 0.3693 | 0.0429 | -0.0443 | 8.6084
2.5 | 0.4438 | 0.04413 | -0.051 | 10.0567
3 | 0.4243 | 0.04481 | -0.0415 | 9.4689
3.5 | 0.3968 | 0.04511 | -0.0304 | 8.7963
4 | 0.4034 | 0.04583 | -0.0243 | 8.8021
4.5 | 0.4379 | 0.04701 | -0.0224 | 9.315
5 | 0.4784 | 0.04823 | -0.0213 | 9.9191
5.5 | 0.5222 | 0.04935 | -0.0204 | 10.5816
6 | 0.5683 | 0.05033 | -0.0196 | 11.2915
6.5 | 0.6176 | 0.05103 | -0.0188 | 12.1027
7 | 0.6694 | 0.05139 | -0.018 | 13.0259
7.5 | 0.7257 | 0.05114 | -0.017 | 14.1905
8 | 0.7695 | 0.05155 | -0.0153 | 14.9273
8.5 | 0.8435 | 0.04901 | -0.0141 | 17.2108
10 | 1.0949 | 0.03382 | -0.007 | 32.3743
10.5 | 1.1199 | 0.03441 | -0.0028 | 32.5458
11 | 1.114 | 0.03803 | 0.0015 | 29.2927
11.5 | 1.0949 | 0.04327 | 0.0053 | 25.3039
12 | 1.0675 | 0.05025 | 0.008 | 21.2438
12.5 | 1.0532 | 0.05676 | 0.01 | 18.5553
13 | 1.0639 | 0.06121 | 0.012 | 17.3811
13.5 | 1.0948 | 0.06419 | 0.0142 | 17.0556
14 | 1.1238 | 0.06821 | 0.0158 | 16.4756
14.5 | 1.155 | 0.07304 | 0.0171 | 15.8133
15 | 1.14 | 0.08147 | 0.0164 | 13.9929
15.5 | 1.1166 | 0.09139 | 0.0142 | 12.218
16 | 1.0766 | 0.10425 | 0.0094 | 10.3271
16.5 | 1.0161 | 0.12207 | 0 | 8.3239
17 | 0.9429 | 0.14643 | -0.0148 | 6.4393
17.5 | 0.9057 | 0.16734 | -0.0264 | 5.4123
18.5 | 0.8361 | 0.21942 | -0.0567 | 3.8105
19.5 | 0.8633 | 0.23429 | -0.0655 | 3.6847

## 15. Re 100k Mach 0.50 (1)
BIGFOIL.COM POLAR EXPORT
NACA65-516 a=0.0
NACA65-516 a=0.0 |  |  |  | Cl Max: | 1.287 | at alpha= | 8 | deg
JavaFoil+Calcfoil stall+Eppler ext transition |  |  |  | L/D Max: | 43.12 | at alpha= | 6.5 | deg
Re: | 100000 |  |  | Cd Min: | 0.0162 | at alpha= | -1 | deg
Mach: | 0.5 |  |  | Cl=0 at alpha= | -2.4912 | deg
|  |  |  | @ Cl=0.1, Cd= | 0.034811
|  |  |  | @ Cl=0.4, Cd= | 0.01778
|  |  |  | @ Cl=0.6, Cd= | 0.018871
alpha (deg) | Cl | Cd | Cm | Cl/Cd
-20 | -0.981 | 0.37196 | -0.007 | -2.639
-19.5 | -0.952 | 0.32576 | -0.007 | -2.922
-19 | -0.924 | 0.3175 | -0.007 | -2.911
-18.5 | -0.897 | 0.3128 | -0.007 | -2.867
-18 | -0.869 | 0.31131 | -0.008 | -2.793
-17.5 | -0.842 | 0.31232 | -0.008 | -2.696
-17 | -0.815 | 0.30952 | -0.008 | -2.632
-16.5 | -0.785 | 0.27918 | -0.008 | -2.812
-16 | -0.757 | 0.27942 | -0.009 | -2.71
-15.5 | -0.73 | 0.25879 | -0.009 | -2.819
-15 | -0.702 | 0.25601 | -0.009 | -2.742
-14.5 | -0.674 | 0.2513 | -0.01 | -2.683
-14 | -0.647 | 0.24848 | -0.01 | -2.602
-13.5 | -0.619 | 0.24421 | -0.011 | -2.534
-13 | -0.59 | 0.22434 | -0.01 | -2.628
-12.5 | -0.562 | 0.23186 | -0.01 | -2.422
-12 | -0.534 | 0.20892 | -0.011 | -2.555
-11.5 | -0.506 | 0.19409 | -0.011 | -2.607
-11 | -0.478 | 0.19046 | -0.012 | -2.51
-10.5 | -0.45 | 0.20437 | -0.012 | -2.202
-10 | -0.422 | 0.20191 | -0.012 | -2.09
-9.5 | -0.393 | 0.17766 | -0.011 | -2.213
-9 | -0.365 | 0.16219 | -0.012 | -2.252
-8.5 | -0.337 | 0.15624 | -0.012 | -2.158
-8 | -0.308 | 0.12139 | -0.009 | -2.541
-7.5 | -0.281 | 0.11459 | -0.009 | -2.448
-7 | -0.329 | 0.08259 | -0.009 | -3.983
-6.5 | -0.378 | 0.06104 | -0.008 | -6.2
-6 | -0.357 | 0.05218 | -0.01 | -6.849
-5.5 | -0.321 | 0.04908 | -0.016 | -6.532
-5 | -0.272 | 0.04735 | -0.015 | -5.734
-4.5 | -0.22 | 0.04428 | -0.016 | -4.977
-4 | -0.167 | 0.04164 | -0.016 | -4.017
-3.5 | -0.113 | 0.03966 | -0.017 | -2.842
-3 | -0.057 | 0.03781 | -0.018 | -1.51
-2.5 | -0.001 | 0.03657 | -0.018 | -0.022
-2 | 0.056 | 0.03566 | -0.019 | 1.569
-1.5 | 0.113 | 0.03456 | -0.021 | 3.277
-1 | 0.211 | 0.0162 | -0.041 | 13.033
-0.5 | 0.283 | 0.01679 | -0.042 | 16.836
0 | 0.334 | 0.01745 | -0.042 | 19.108
0.5 | 0.4 | 0.01778 | -0.043 | 22.467
1 | 0.465 | 0.01818 | -0.044 | 25.589
1.5 | 0.528 | 0.01866 | -0.045 | 28.277
2 | 0.592 | 0.01878 | -0.046 | 31.542
2.5 | 0.657 | 0.01952 | -0.047 | 33.652
3 | 0.721 | 0.02026 | -0.048 | 35.601
3.5 | 0.786 | 0.02093 | -0.049 | 37.525
4 | 0.849 | 0.02171 | -0.05 | 39.103
4.5 | 0.912 | 0.02256 | -0.05 | 40.434
5 | 0.975 | 0.02349 | -0.051 | 41.521
5.5 | 1.035 | 0.0245 | -0.052 | 42.24
6 | 1.094 | 0.02565 | -0.053 | 42.641
6.5 | 1.155 | 0.02678 | -0.054 | 43.12
7 | 1.211 | 0.0287 | -0.056 | 42.205
7.5 | 1.255 | 0.03677 | -0.057 | 34.127
8 | 1.287 | 0.03952 | -0.057 | 32.558
8.5 | 1.121 | 0.06431 | -0.027 | 17.438
9 | 1.119 | 0.0716 | -0.025 | 15.629
9.5 | 1.08 | 0.08218 | -0.023 | 13.14
10 | 0.893 | 0.1111 | -0.021 | 8.041
10.5 | 0.715 | 0.17083 | -0.021 | 4.185
11 | 0.742 | 0.19281 | -0.026 | 3.851
11.5 | 0.769 | 0.196 | -0.026 | 3.924
12 | 0.796 | 0.20502 | -0.026 | 3.881
12.5 | 0.824 | 0.22959 | -0.03 | 3.587
13 | 0.85 | 0.21772 | -0.031 | 3.905

## 16. Re 100k Mach 0.50 (2)
BIGFOIL.COM POLAR EXPORT
NACA65-516 a=0.0
NACA65-516 a=0.0 |  |  |  | Cl Max: | 1.0226 | at alpha= | 11 | deg
XFOIL ncrit=9 |  |  |  | L/D Max: | 16.9952 | at alpha= | 11 | deg
Re: | 100000 |  |  | Cd Min: | 0.24822 | at alpha= | -20 | deg
Mach: | 0.5 |  |  | Cl=0 at alpha= | 0.23671 | deg
|  |  |  | @ Cl=0.1, Cd= | 0.044193
|  |  |  | @ Cl=0.4, Cd= | 0.050824
|  |  |  | @ Cl=0.6, Cd= | 0.061734
alpha (deg) | Cl | Cd | Cm | Cl/Cd
-20 | -0.5806 | 0.24822 | 0.0182 | -2.3391
-19.5 | -0.5569 | 0.24085 | 0.0126 | -2.3122
-19 | -0.5395 | 0.23653 | 0.0054 | -2.2809
-18.5 | -0.5191 | 0.22936 | -0.0005 | -2.2633
-18 | -0.4863 | 0.21783 | -0.0036 | -2.2325
-17.5 | -0.4615 | 0.21022 | -0.0086 | -2.1953
-17 | -0.4465 | 0.20582 | -0.0158 | -2.1694
-16.5 | -0.4212 | 0.19637 | -0.0206 | -2.1449
-16 | -0.3916 | 0.1875 | -0.0244 | -2.0885
-15.5 | -0.3724 | 0.18103 | -0.0306 | -2.0571
-15 | -0.3797 | 0.1804 | -0.04 | -2.1048
-14.5 | -0.3245 | 0.16481 | -0.0407 | -1.9689
-14 | -0.3079 | 0.15849 | -0.0469 | -1.9427
-13.5 | -0.2932 | 0.15128 | -0.0522 | -1.9381
-13 | -0.2857 | 0.14678 | -0.0518 | -1.9465
-12.5 | -0.3167 | 0.14605 | -0.0602 | -2.1684
-12 | -0.2484 | 0.1324 | -0.0654 | -1.8761
-11.5 | -0.2124 | 0.12273 | -0.0747 | -1.7306
-11 | -0.1828 | 0.11391 | -0.0832 | -1.6048
-10.5 | -0.1659 | 0.10633 | -0.0907 | -1.5602
-10 | -0.1808 | 0.10043 | -0.0993 | -1.8003
-9.5 | -0.1278 | 0.09253 | -0.0978 | -1.3812
-9 | -0.1187 | 0.08664 | -0.0993 | -1.37
-8.5 | -0.1025 | 0.08177 | -0.0984 | -1.2535
-8 | -0.095 | 0.07738 | -0.0966 | -1.2277
-7 | -0.3234 | 0.05937 | -0.1031 | -5.4472
-6.5 | -0.3161 | 0.05332 | -0.0988 | -5.9284
-6 | -0.3476 | 0.05114 | -0.0878 | -6.797
-5.5 | -0.3626 | 0.04922 | -0.0774 | -7.3669
-5 | -0.343 | 0.04552 | -0.0717 | -7.5351
-4.5 | -0.3527 | 0.04417 | -0.0609 | -7.9851
-4 | -0.3001 | 0.04151 | -0.0587 | -7.2296
-3.5 | -0.2886 | 0.04063 | -0.0508 | -7.1031
-3 | -0.222 | 0.0391 | -0.0502 | -5.6777
-2.5 | -0.2006 | 0.03885 | -0.0441 | -5.1634
-2 | -0.1427 | 0.03819 | -0.0423 | -3.7366
-1.5 | -0.135 | 0.03849 | -0.0345 | -3.5074
-1 | -0.0793 | 0.0372 | -0.0335 | -2.1317
-0.5 | -0.1056 | 0.03741 | -0.0166 | -2.8228
0 | -0.0935 | 0.03949 | -0.0021 | -2.3677
0.5 | 0.104 | 0.04429 | -0.0189 | 2.3482
1 | 0.1447 | 0.04533 | -0.0192 | 3.1921
1.5 | 0.1994 | 0.04661 | -0.0218 | 4.2781
2 | 0.2671 | 0.04807 | -0.0266 | 5.5565
2.5 | 0.3411 | 0.04959 | -0.0323 | 6.8784
3 | 0.4132 | 0.0511 | -0.0378 | 8.0861
3.5 | 0.4027 | 0.05141 | -0.0288 | 7.8331
4 | 0.3877 | 0.05155 | -0.019 | 7.5209
4.5 | 0.4134 | 0.05236 | -0.0149 | 7.8953
5 | 0.4599 | 0.0536 | -0.0138 | 8.5802
5.5 | 0.4773 | 0.05622 | -0.0114 | 8.4899
6 | 0.5206 | 0.05798 | -0.0104 | 8.979
6.5 | 0.5734 | 0.05926 | -0.0097 | 9.676
7 | 0.602 | 0.06192 | -0.0082 | 9.7222
7.5 | 0.6447 | 0.06374 | -0.007 | 10.1145
8 | 0.7049 | 0.06415 | -0.0055 | 10.9883
8.5 | 0.7208 | 0.06796 | -0.004 | 10.6062
9 | 0.7882 | 0.0672 | -0.0017 | 11.7292
10 | 0.8378 | 0.0731 | 0.0021 | 11.461
10.5 | 0.9811 | 0.06039 | 0.0111 | 16.2461
11 | 1.0226 | 0.06017 | 0.0156 | 16.9952
11.5 | 1.0134 | 0.06657 | 0.017 | 15.2231
12 | 1.0045 | 0.0739 | 0.0176 | 13.5927
12.5 | 1.0049 | 0.08093 | 0.0179 | 12.4169
13 | 0.9986 | 0.08955 | 0.0166 | 11.1513
13.5 | 0.9638 | 0.10295 | 0.0108 | 9.3618
14 | 0.9351 | 0.11638 | 0.0041 | 8.0349
14.5 | 0.8986 | 0.13265 | -0.0053 | 6.7742
15 | 0.8556 | 0.15346 | -0.0183 | 5.5754
15.5 | 0.8404 | 0.16976 | -0.0279 | 4.9505
16 | 0.8401 | 0.183 | -0.0354 | 4.5907

## 17. Re 250k Mach 0.00 (1)
BIGFOIL.COM POLAR EXPORT
NACA65-516 a=0.0
NACA65-516 a=0.0 |  |  |  | Cl Max: | 1.441 | at alpha= | 12 | deg
JavaFoil+Calcfoil stall+Eppler ext transition |  |  |  | L/D Max: | 74.707 | at alpha= | 7 | deg
Re: | 250000 |  |  | Cd Min: | 0.0098 | at alpha= | -0.5 | deg
Mach: | 0 |  |  | Cl=0 at alpha= | -2.4918 | deg
|  |  |  | @ Cl=0.1, Cd= | 0.012073
|  |  |  | @ Cl=0.4, Cd= | 0.010283
|  |  |  | @ Cl=0.6, Cd= | 0.010943
alpha (deg) | Cl | Cd | Cm | Cl/Cd
-18 | -0.547 | 0.1865 | -0.005 | -2.931
-17.5 | -0.563 | 0.18005 | -0.006 | -3.129
-17 | -0.58 | 0.16455 | -0.006 | -3.523
-16.5 | -0.595 | 0.1562 | -0.006 | -3.81
-16 | -0.61 | 0.14604 | -0.007 | -4.175
-15.5 | -0.621 | 0.14413 | -0.005 | -4.307
-15 | -0.635 | 0.13135 | -0.007 | -4.832
-14.5 | -0.642 | 0.12728 | -0.005 | -5.047
-14 | -0.65 | 0.12297 | -0.005 | -5.286
-13.5 | -0.655 | 0.11107 | -0.005 | -5.9
-13 | -0.658 | 0.10371 | -0.006 | -6.342
-12.5 | -0.657 | 0.09764 | -0.006 | -6.73
-12 | -0.653 | 0.09081 | -0.006 | -7.193
-11.5 | -0.646 | 0.08512 | -0.006 | -7.588
-11 | -0.635 | 0.08098 | -0.006 | -7.837
-10.5 | -0.62 | 0.07614 | -0.007 | -8.141
-10 | -0.601 | 0.06972 | -0.007 | -8.625
-9.5 | -0.579 | 0.06609 | -0.007 | -8.757
-9 | -0.556 | 0.06167 | -0.012 | -9.014
-8.5 | -0.526 | 0.05753 | -0.013 | -9.149
-8 | -0.494 | 0.05398 | -0.013 | -9.148
-7.5 | -0.458 | 0.05037 | -0.014 | -9.096
-7 | -0.42 | 0.0473 | -0.015 | -8.872
-6.5 | -0.38 | 0.04393 | -0.016 | -8.642
-6 | -0.411 | 0.01449 | -0.029 | -28.334
-5.5 | -0.289 | 0.04112 | -0.014 | -7.026
-5 | -0.242 | 0.03895 | -0.015 | -6.219
-4.5 | -0.195 | 0.03718 | -0.015 | -5.243
-4 | -0.147 | 0.03556 | -0.016 | -4.134
-3.5 | -0.099 | 0.03421 | -0.016 | -2.882
-3 | -0.05 | 0.03308 | -0.017 | -1.505
-2.5 | -0.001 | 0.01231 | -0.035 | -0.071
-2 | 0.06 | 0.01215 | -0.036 | 4.963
-1.5 | 0.122 | 0.01203 | -0.037 | 10.114
-1 | 0.183 | 0.01194 | -0.038 | 15.356
-0.5 | 0.245 | 0.0098 | -0.038 | 24.981
0 | 0.301 | 0.01002 | -0.039 | 29.996
0.5 | 0.36 | 0.01015 | -0.04 | 35.482
1 | 0.42 | 0.01035 | -0.041 | 40.528
1.5 | 0.477 | 0.01052 | -0.041 | 45.356
2 | 0.535 | 0.0107 | -0.042 | 50.02
2.5 | 0.593 | 0.01091 | -0.043 | 54.372
3 | 0.651 | 0.01118 | -0.044 | 58.205
3.5 | 0.708 | 0.01146 | -0.044 | 61.836
4 | 0.766 | 0.01179 | -0.045 | 64.938
4.5 | 0.823 | 0.01217 | -0.046 | 67.578
5 | 0.879 | 0.01256 | -0.047 | 69.995
5.5 | 0.934 | 0.013 | -0.047 | 71.831
6 | 0.988 | 0.01347 | -0.048 | 73.355
6.5 | 1.041 | 0.01402 | -0.049 | 74.288
7 | 1.093 | 0.01463 | -0.05 | 74.707
7.5 | 1.144 | 0.01543 | -0.051 | 74.126
8 | 1.186 | 0.02375 | -0.051 | 49.92
8.5 | 1.23 | 0.02489 | -0.052 | 49.424
9 | 1.272 | 0.02623 | -0.053 | 48.5
9.5 | 1.311 | 0.02767 | -0.053 | 47.384
10 | 1.347 | 0.02932 | -0.054 | 45.956
10.5 | 1.378 | 0.03104 | -0.055 | 44.404
11 | 1.404 | 0.03285 | -0.055 | 42.741
11.5 | 1.425 | 0.03499 | -0.056 | 40.732
12 | 1.441 | 0.03717 | -0.056 | 38.784
12.5 | 1.249 | 0.08725 | -0.029 | 14.311
13 | 1.253 | 0.09275 | -0.026 | 13.506
13.5 | 1.253 | 0.09916 | -0.027 | 12.641
14 | 1.25 | 0.106 | -0.027 | 11.788
14.5 | 1.24 | 0.11288 | -0.026 | 10.986
15 | 1.227 | 0.11947 | -0.026 | 10.272
15.5 | 1.211 | 0.12782 | -0.026 | 9.471
16 | 1.19 | 0.13495 | -0.027 | 8.821
16.5 | 1.167 | 0.14625 | -0.027 | 7.978
17 | 1.14 | 0.15242 | -0.025 | 7.478

## 18. Re 250k Mach 0.00 (2)
BIGFOIL.COM POLAR EXPORT
NACA65-516 a=0.0
NACA65-516 a=0.0 |  |  |  | Cl Max: | 1.2352 | at alpha= | 17 | deg
XFOIL ncrit=9 |  |  |  | L/D Max: | 82.828 | at alpha= | 7.5 | deg
Re: | 250000 |  |  | Cd Min: | 0.21753 | at alpha= | -19.5 | deg
Mach: | 0 |  |  | Cl=0 at alpha= | -2.9125 | deg
|  |  |  | @ Cl=0.1, Cd= | 0.012866
|  |  |  | @ Cl=0.4, Cd= | 0.014206
|  |  |  | @ Cl=0.6, Cd= | 0.014495
alpha (deg) | Cl | Cd | Cm | Cl/Cd
-19.5 | -0.5332 | 0.21753 | 0.0122 | -2.4512
-19 | -0.5151 | 0.21148 | 0.0084 | -2.4357
-18.5 | -0.4976 | 0.20519 | 0.0043 | -2.4251
-18 | -0.4842 | 0.19855 | -0.001 | -2.4387
-17.5 | -0.4838 | 0.19283 | -0.0083 | -2.5089
-17 | -0.4514 | 0.18436 | -0.0088 | -2.4485
-16.5 | -0.433 | 0.17794 | -0.0121 | -2.4334
-16 | -0.4171 | 0.1712 | -0.016 | -2.4363
-15.5 | -0.4082 | 0.16365 | -0.0217 | -2.4943
-15 | -0.4101 | 0.15514 | -0.0294 | -2.6434
-14.5 | -0.383 | 0.14786 | -0.03 | -2.5903
-14 | -0.365 | 0.14116 | -0.0334 | -2.5857
-13.5 | -0.3525 | 0.13339 | -0.0384 | -2.6426
-13 | -0.3636 | 0.12032 | -0.0526 | -3.0219
-12.5 | -0.3243 | 0.1142 | -0.0541 | -2.8398
-12 | -0.3171 | 0.10687 | -0.0576 | -2.9672
-11.5 | -0.3558 | 0.09161 | -0.0704 | -3.8839
-11 | -0.3932 | 0.08046 | -0.0774 | -4.8869
-10.5 | -0.4412 | 0.07309 | -0.0785 | -6.0364
-9.5 | -0.4612 | 0.05923 | -0.0746 | -7.7866
-9 | -0.4649 | 0.05454 | -0.0713 | -8.524
-8.5 | -0.485 | 0.04767 | -0.0656 | -10.1741
-7 | -0.4108 | 0.03674 | -0.0581 | -11.1813
-6.5 | -0.3635 | 0.02847 | -0.0548 | -12.7678
-6 | -0.3134 | 0.02432 | -0.054 | -12.8865
-5.5 | -0.2585 | 0.02158 | -0.0536 | -11.9787
-5 | -0.2035 | 0.01976 | -0.0534 | -10.2986
-4.5 | -0.1506 | 0.01842 | -0.0531 | -8.1759
-4 | -0.1005 | 0.01743 | -0.0522 | -5.7659
-3.5 | -0.0541 | 0.01645 | -0.051 | -3.2888
-3 | -0.0083 | 0.01559 | -0.0496 | -0.53239
-2.5 | 0.0391 | 0.01495 | -0.0486 | 2.6154
-2 | 0.0574 | 0.01255 | -0.0425 | 4.5737
-1.5 | 0.1086 | 0.01293 | -0.0407 | 8.3991
-1 | 0.1582 | 0.01345 | -0.0391 | 11.7621
-0.5 | 0.2088 | 0.01387 | -0.0371 | 15.0541
0 | 0.2633 | 0.01398 | -0.0371 | 18.834
0.5 | 0.3169 | 0.0141 | -0.0374 | 22.4752
1 | 0.3731 | 0.01409 | -0.0375 | 26.4798
1.5 | 0.4241 | 0.01431 | -0.0373 | 29.6366
2 | 0.4796 | 0.01427 | -0.0374 | 33.609
2.5 | 0.5297 | 0.01447 | -0.0367 | 36.6068
3 | 0.5831 | 0.01444 | -0.0363 | 40.3809
3.5 | 0.6322 | 0.0146 | -0.0353 | 43.3014
4 | 0.6863 | 0.0145 | -0.0349 | 47.331
4.5 | 0.7371 | 0.0146 | -0.0343 | 50.4863
5 | 0.8037 | 0.01442 | -0.0363 | 55.7351
5.5 | 0.8716 | 0.0144 | -0.0394 | 60.5278
6 | 0.9475 | 0.01433 | -0.0441 | 66.12
6.5 | 1.0259 | 0.01417 | -0.0493 | 72.3994
7 | 1.1048 | 0.01389 | -0.0547 | 79.5392
7.5 | 1.1364 | 0.01372 | -0.0513 | 82.828
8 | 1.1443 | 0.0139 | -0.0432 | 82.3237
8.5 | 1.1633 | 0.01452 | -0.0374 | 80.1171
9 | 1.1659 | 0.01572 | -0.0295 | 74.1667
9.5 | 1.1635 | 0.01781 | -0.0224 | 65.3285
10 | 1.1598 | 0.0206 | -0.0165 | 56.301
10.5 | 1.1534 | 0.02408 | -0.0115 | 47.8987
11 | 1.1438 | 0.02826 | -0.0072 | 40.4742
11.5 | 1.1279 | 0.03336 | -0.0033 | 33.81
12 | 1.1129 | 0.03898 | -0.0003 | 28.5505
12.5 | 1.1103 | 0.04396 | 0.0017 | 25.2571
13 | 1.1109 | 0.04894 | 0.003 | 22.6992
13.5 | 1.1203 | 0.05326 | 0.0038 | 21.0345
14 | 1.1247 | 0.0581 | 0.0047 | 19.358
14.5 | 1.1405 | 0.06199 | 0.0052 | 18.3981
15 | 1.1548 | 0.06608 | 0.0054 | 17.4758
15.5 | 1.177 | 0.0692 | 0.0065 | 17.0087
16 | 1.1954 | 0.07314 | 0.0068 | 16.344
16.5 | 1.2094 | 0.07768 | 0.0064 | 15.569
17 | 1.2352 | 0.08107 | 0.0072 | 15.2362
17.5 | 1.2319 | 0.08821 | 0.0057 | 13.9655
18 | 1.2238 | 0.09631 | 0.0035 | 12.7069
18.5 | 1.2102 | 0.10557 | 0.0001 | 11.4635
19 | 1.19 | 0.11631 | -0.0046 | 10.2313
19.5 | 1.1754 | 0.12644 | -0.0098 | 9.2961
20 | 1.1456 | 0.14008 | -0.0176 | 8.1782

## 19. Re 250k Mach 0.10 (1)
BIGFOIL.COM POLAR EXPORT
NACA65-516 a=0.0
NACA65-516 a=0.0 |  |  |  | Cl Max: | 1.439 | at alpha= | 12 | deg
JavaFoil+Calcfoil stall+Eppler ext transition |  |  |  | L/D Max: | 74.415 | at alpha= | 7 | deg
Re: | 250000 |  |  | Cd Min: | 0.0098 | at alpha= | -0.5 | deg
Mach: | 0.1 |  |  | Cl=0 at alpha= | -2.4919 | deg
|  |  |  | @ Cl=0.1, Cd= | 0.012073
|  |  |  | @ Cl=0.4, Cd= | 0.010329
|  |  |  | @ Cl=0.6, Cd= | 0.011017
alpha (deg) | Cl | Cd | Cm | Cl/Cd
-17.5 | -0.517 | 0.18616 | -0.006 | -2.775
-17 | -0.536 | 0.16995 | -0.006 | -3.153
-16.5 | -0.554 | 0.1609 | -0.006 | -3.446
-16 | -0.572 | 0.15194 | -0.007 | -3.766
-15.5 | -0.589 | 0.14021 | -0.007 | -4.199
-15 | -0.602 | 0.13975 | -0.005 | -4.306
-14.5 | -0.615 | 0.13004 | -0.005 | -4.73
-14 | -0.626 | 0.12287 | -0.005 | -5.095
-13.5 | -0.635 | 0.1151 | -0.006 | -5.513
-13 | -0.64 | 0.10587 | -0.006 | -6.046
-12.5 | -0.643 | 0.09968 | -0.006 | -6.446
-12 | -0.641 | 0.09207 | -0.006 | -6.967
-11.5 | -0.637 | 0.08609 | -0.006 | -7.394
-11 | -0.628 | 0.08246 | -0.006 | -7.611
-10.5 | -0.615 | 0.07495 | -0.007 | -8.203
-10 | -0.598 | 0.07023 | -0.007 | -8.513
-9.5 | -0.577 | 0.06691 | -0.007 | -8.62
-9 | -0.555 | 0.06215 | -0.012 | -8.929
-8.5 | -0.526 | 0.05785 | -0.013 | -9.096
-8 | -0.494 | 0.05416 | -0.013 | -9.125
-7.5 | -0.459 | 0.05069 | -0.014 | -9.057
-7 | -0.421 | 0.04758 | -0.015 | -8.843
-6.5 | -0.381 | 0.04422 | -0.016 | -8.608
-6 | -0.412 | 0.01457 | -0.03 | -28.277
-5.5 | -0.29 | 0.0411 | -0.014 | -7.058
-5 | -0.243 | 0.03909 | -0.015 | -6.224
-4.5 | -0.196 | 0.03723 | -0.015 | -5.26
-4 | -0.148 | 0.03553 | -0.016 | -4.158
-3.5 | -0.099 | 0.03437 | -0.016 | -2.881
-3 | -0.062 | 0.01205 | -0.035 | -5.153
-2.5 | -0.001 | 0.01231 | -0.035 | -0.071
-2 | 0.061 | 0.01215 | -0.036 | 4.987
-1.5 | 0.122 | 0.01203 | -0.037 | 10.163
-1 | 0.184 | 0.01193 | -0.038 | 15.45
-0.5 | 0.246 | 0.0098 | -0.038 | 25.097
0 | 0.302 | 0.01009 | -0.039 | 29.928
0.5 | 0.362 | 0.01024 | -0.04 | 35.351
1 | 0.422 | 0.01038 | -0.041 | 40.598
1.5 | 0.479 | 0.01055 | -0.042 | 45.398
2 | 0.538 | 0.01074 | -0.042 | 50.051
2.5 | 0.596 | 0.011 | -0.043 | 54.177
3 | 0.654 | 0.01124 | -0.044 | 58.189
3.5 | 0.712 | 0.01151 | -0.045 | 61.801
4 | 0.769 | 0.01185 | -0.045 | 64.903
4.5 | 0.826 | 0.01224 | -0.046 | 67.506
5 | 0.883 | 0.01263 | -0.047 | 69.883
5.5 | 0.938 | 0.01308 | -0.048 | 71.693
6 | 0.993 | 0.0136 | -0.048 | 72.975
6.5 | 1.046 | 0.01413 | -0.049 | 74.035
7 | 1.098 | 0.01475 | -0.05 | 74.415
7.5 | 1.149 | 0.01561 | -0.051 | 73.593
8 | 1.19 | 0.02398 | -0.051 | 49.642
8.5 | 1.235 | 0.02514 | -0.052 | 49.106
9 | 1.276 | 0.02651 | -0.053 | 48.134
9.5 | 1.315 | 0.028 | -0.053 | 46.966
10 | 1.351 | 0.0297 | -0.054 | 45.478
10.5 | 1.38 | 0.03145 | -0.055 | 43.898
11 | 1.405 | 0.03332 | -0.055 | 42.17
11.5 | 1.425 | 0.03549 | -0.056 | 40.14
12 | 1.439 | 0.03767 | -0.057 | 38.199
12.5 | 1.244 | 0.08797 | -0.027 | 14.146
13 | 1.248 | 0.09347 | -0.027 | 13.358
13.5 | 1.246 | 0.09975 | -0.027 | 12.492
14 | 1.238 | 0.10674 | -0.026 | 11.603
14.5 | 1.226 | 0.11251 | -0.026 | 10.897
15 | 1.209 | 0.12149 | -0.025 | 9.952
15.5 | 1.188 | 0.13114 | -0.026 | 9.061
16 | 1.163 | 0.13737 | -0.025 | 8.47
16.5 | 1.136 | 0.14803 | -0.027 | 7.674
17 | 1.105 | 0.15599 | -0.026 | 7.084

## 20. Re 250k Mach 0.10 (2)
BIGFOIL.COM POLAR EXPORT
NACA65-516 a=0.0
NACA65-516 a=0.0 |  |  |  | Cl Max: | 1.2265 | at alpha= | 17 | deg
XFOIL ncrit=9 |  |  |  | L/D Max: | 82.2327 | at alpha= | 7.5 | deg
Re: | 250000 |  |  | Cd Min: | 0.21819 | at alpha= | -19.5 | deg
Mach: | 0.1 |  |  | Cl=0 at alpha= | -2.883 | deg
|  |  |  | @ Cl=0.1, Cd= | 0.012924
|  |  |  | @ Cl=0.4, Cd= | 0.014282
|  |  |  | @ Cl=0.6, Cd= | 0.014565
alpha (deg) | Cl | Cd | Cm | Cl/Cd
-19.5 | -0.5338 | 0.21819 | 0.0124 | -2.4465
-19 | -0.5155 | 0.21209 | 0.0085 | -2.4306
-18.5 | -0.4978 | 0.20575 | 0.0044 | -2.4194
-18 | -0.485 | 0.19915 | -0.0012 | -2.4354
-17.5 | -0.4818 | 0.19311 | -0.0079 | -2.495
-17 | -0.4505 | 0.18493 | -0.0087 | -2.4361
-16.5 | -0.4322 | 0.17846 | -0.0122 | -2.4218
-16 | -0.4161 | 0.17167 | -0.0161 | -2.4238
-15.5 | -0.4083 | 0.16413 | -0.0221 | -2.4877
-15 | -0.4087 | 0.1557 | -0.0296 | -2.6249
-14.5 | -0.3799 | 0.14847 | -0.03 | -2.5588
-14 | -0.3621 | 0.14168 | -0.0336 | -2.5558
-13.5 | -0.3496 | 0.13383 | -0.0388 | -2.6123
-12.5 | -0.3194 | 0.11504 | -0.0541 | -2.7764
-12 | -0.3142 | 0.10767 | -0.0574 | -2.9182
-10 | -0.4213 | 0.06528 | -0.0795 | -6.4537
-9.5 | -0.4413 | 0.06015 | -0.0767 | -7.3367
-9 | -0.4565 | 0.05535 | -0.0725 | -8.2475
-8.5 | -0.4812 | 0.04844 | -0.0667 | -9.9339
-8 | -0.4583 | 0.04817 | -0.0628 | -9.5142
-7.5 | -0.4346 | 0.04496 | -0.0599 | -9.6664
-7 | -0.4114 | 0.03761 | -0.0586 | -10.9386
-6.5 | -0.3644 | 0.02904 | -0.0554 | -12.5482
-6 | -0.3146 | 0.02463 | -0.0546 | -12.773
-5.5 | -0.2598 | 0.02181 | -0.0541 | -11.912
-5 | -0.2042 | 0.01993 | -0.0539 | -10.2459
-4.5 | -0.1508 | 0.01855 | -0.0536 | -8.1294
-4 | -0.1003 | 0.01754 | -0.0526 | -5.7184
-3.5 | -0.0533 | 0.01658 | -0.0515 | -3.2147
-3 | -0.0077 | 0.01566 | -0.05 | -0.4917
-2 | 0.0581 | 0.01258 | -0.0429 | 4.6184
-1.5 | 0.1093 | 0.013 | -0.041 | 8.4077
-1 | 0.159 | 0.01351 | -0.0393 | 11.7691
-0.5 | 0.2101 | 0.01393 | -0.0373 | 15.0826
0 | 0.264 | 0.01408 | -0.0373 | 18.75
0.5 | 0.3185 | 0.01418 | -0.0376 | 22.4612
1 | 0.3754 | 0.01417 | -0.0378 | 26.4926
1.5 | 0.4261 | 0.0144 | -0.0375 | 29.5903
2 | 0.4825 | 0.01434 | -0.0376 | 33.6471
2.5 | 0.5319 | 0.01458 | -0.0368 | 36.4815
3 | 0.5867 | 0.01451 | -0.0365 | 40.4342
3.5 | 0.6348 | 0.01471 | -0.0353 | 43.1543
4 | 0.6907 | 0.01457 | -0.0351 | 47.4056
4.5 | 0.7406 | 0.01469 | -0.0343 | 50.4152
5 | 0.8043 | 0.0146 | -0.0359 | 55.089
5.5 | 0.876 | 0.01446 | -0.0393 | 60.5809
6 | 0.9518 | 0.01439 | -0.0438 | 66.1432
6.5 | 1.0308 | 0.01423 | -0.0491 | 72.4385
7 | 1.1094 | 0.01402 | -0.0544 | 79.1298
7.5 | 1.1381 | 0.01384 | -0.0503 | 82.2327
8 | 1.1463 | 0.01404 | -0.0422 | 81.6453
8.5 | 1.1636 | 0.01471 | -0.0361 | 79.1027
9 | 1.1637 | 0.01604 | -0.0279 | 72.5499
9.5 | 1.1613 | 0.01825 | -0.021 | 63.6329
10 | 1.157 | 0.02118 | -0.0153 | 54.627
10.5 | 1.1498 | 0.02481 | -0.0103 | 46.3442
11 | 1.139 | 0.02918 | -0.0061 | 39.0336
11.5 | 1.122 | 0.03447 | -0.0023 | 32.55
12 | 1.1074 | 0.04018 | 0.0006 | 27.561
12.5 | 1.107 | 0.04507 | 0.0024 | 24.5618
13 | 1.106 | 0.05029 | 0.0037 | 21.9924
13.5 | 1.1168 | 0.05456 | 0.0044 | 20.4692
14 | 1.1221 | 0.05938 | 0.0053 | 18.8969
14.5 | 1.1381 | 0.06331 | 0.0058 | 17.9766
15 | 1.1529 | 0.0674 | 0.0061 | 17.1053
15.5 | 1.1749 | 0.07066 | 0.0071 | 16.6275
16 | 1.1928 | 0.07479 | 0.0074 | 15.9487
16.5 | 1.2057 | 0.07956 | 0.0068 | 15.1546
17 | 1.2265 | 0.08371 | 0.0074 | 14.6518
17.5 | 1.2195 | 0.09154 | 0.0056 | 13.322
18 | 1.2068 | 0.10054 | 0.0027 | 12.0032
18.5 | 1.1873 | 0.11102 | -0.0016 | 10.6945
19 | 1.1589 | 0.12364 | -0.0077 | 9.3732
19.5 | 1.1231 | 0.13861 | -0.0163 | 8.1026
20 | 1.0619 | 0.16086 | -0.0304 | 6.6014

## 21. Re 250k Mach 0.25 (1)
BIGFOIL.COM POLAR EXPORT
NACA65-516 a=0.0
NACA65-516 a=0.0 |  |  |  | Cl Max: | 1.412 | at alpha= | 11.5 | deg
JavaFoil+Calcfoil stall+Eppler ext transition |  |  |  | L/D Max: | 72.504 | at alpha= | 7 | deg
Re: | 250000 |  |  | Cd Min: | 0.0103 | at alpha= | 0 | deg
Mach: | 0.25 |  |  | Cl=0 at alpha= | -2.4921 | deg
|  |  |  | @ Cl=0.1, Cd= | 0.012297
|  |  |  | @ Cl=0.4, Cd= | 0.010541
|  |  |  | @ Cl=0.6, Cd= | 0.011226
alpha (deg) | Cl | Cd | Cm | Cl/Cd
-15.5 | -0.256 | 0.17178 | -0.007 | -1.493
-15 | -0.313 | 0.1592 | -0.007 | -1.967
-14.5 | -0.363 | 0.14334 | -0.008 | -2.535
-14 | -0.409 | 0.1426 | -0.008 | -2.865
-13.5 | -0.449 | 0.13201 | -0.008 | -3.402
-13 | -0.485 | 0.12434 | -0.008 | -3.898
-12.5 | -0.515 | 0.11034 | -0.009 | -4.665
-12 | -0.537 | 0.10689 | -0.006 | -5.024
-11.5 | -0.554 | 0.09753 | -0.006 | -5.685
-11 | -0.565 | 0.09222 | -0.006 | -6.128
-10.5 | -0.569 | 0.08156 | -0.007 | -6.977
-10 | -0.566 | 0.07459 | -0.007 | -7.588
-9.5 | -0.556 | 0.07066 | -0.007 | -7.872
-9 | -0.54 | 0.06386 | -0.008 | -8.46
-8.5 | -0.518 | 0.05948 | -0.008 | -8.715
-8 | -0.494 | 0.05584 | -0.013 | -8.847
-7.5 | -0.462 | 0.0521 | -0.014 | -8.869
-7 | -0.426 | 0.04875 | -0.015 | -8.734
-6.5 | -0.386 | 0.0454 | -0.016 | -8.511
-6 | -0.344 | 0.04251 | -0.017 | -8.1
-5.5 | -0.297 | 0.04191 | -0.014 | -7.078
-5 | -0.249 | 0.03948 | -0.015 | -6.312
-4.5 | -0.201 | 0.03762 | -0.016 | -5.335
-4 | -0.151 | 0.03585 | -0.016 | -4.226
-3.5 | -0.102 | 0.03409 | -0.017 | -2.982
-3 | -0.051 | 0.03324 | -0.017 | -1.546
-2.5 | -0.001 | 0.01254 | -0.036 | -0.072
-2 | 0.062 | 0.01238 | -0.037 | 5.029
-1.5 | 0.126 | 0.01224 | -0.038 | 10.263
-1 | 0.189 | 0.01207 | -0.039 | 15.699
-0.5 | 0.253 | 0.01203 | -0.039 | 21.024
0 | 0.31 | 0.0103 | -0.04 | 30.05
0.5 | 0.371 | 0.01046 | -0.041 | 35.44
1 | 0.432 | 0.01063 | -0.042 | 40.622
1.5 | 0.491 | 0.01082 | -0.043 | 45.377
2 | 0.551 | 0.01103 | -0.043 | 49.942
2.5 | 0.611 | 0.01127 | -0.044 | 54.186
3 | 0.67 | 0.01158 | -0.045 | 57.834
3.5 | 0.729 | 0.0119 | -0.046 | 61.276
4 | 0.788 | 0.01228 | -0.046 | 64.179
4.5 | 0.847 | 0.01268 | -0.047 | 66.746
5 | 0.904 | 0.0131 | -0.048 | 68.999
5.5 | 0.961 | 0.01361 | -0.049 | 70.611
6 | 1.016 | 0.01418 | -0.05 | 71.684
6.5 | 1.07 | 0.01477 | -0.05 | 72.479
7 | 1.123 | 0.01549 | -0.051 | 72.504
7.5 | 1.175 | 0.01698 | -0.052 | 69.228
8 | 1.214 | 0.02533 | -0.053 | 47.951
8.5 | 1.257 | 0.02664 | -0.053 | 47.199
9 | 1.297 | 0.02822 | -0.054 | 45.964
9.5 | 1.333 | 0.02999 | -0.055 | 44.438
10 | 1.364 | 0.03186 | -0.055 | 42.82
10.5 | 1.388 | 0.03386 | -0.056 | 40.98
11 | 1.404 | 0.03598 | -0.057 | 39.016
11.5 | 1.412 | 0.03822 | -0.057 | 36.932
12 | 1.216 | 0.08576 | -0.027 | 14.173
12.5 | 1.212 | 0.0924 | -0.026 | 13.114
13 | 1.198 | 0.09928 | -0.025 | 12.071
13.5 | 1.175 | 0.10598 | -0.025 | 11.083
14 | 1.142 | 0.11323 | -0.024 | 10.084
14.5 | 1.102 | 0.12221 | -0.025 | 9.013
15 | 1.052 | 0.13188 | -0.025 | 7.98
15.5 | 0.996 | 0.14135 | -0.024 | 7.047
16 | 0.933 | 0.15768 | -0.024 | 5.918
16.5 | 0.864 | 0.17102 | -0.024 | 5.054

## 22. Re 250k Mach 0.25 (2)
BIGFOIL.COM POLAR EXPORT
NACA65-516 a=0.0
NACA65-516 a=0.0 |  |  |  | Cl Max: | 1.1651 | at alpha= | 16.5 | deg
XFOIL ncrit=9 |  |  |  | L/D Max: | 78.9448 | at alpha= | 7.5 | deg
Re: | 250000 |  |  | Cd Min: | 0.22952 | at alpha= | 20 | deg
Mach: | 0.25 |  |  | Cl=0 at alpha= | -2.9541 | deg
|  |  |  | @ Cl=0.1, Cd= | 0.013249
|  |  |  | @ Cl=0.4, Cd= | 0.014823
|  |  |  | @ Cl=0.6, Cd= | 0.015237
alpha (deg) | Cl | Cd | Cm | Cl/Cd
-20 | -0.5591 | 0.22846 | 0.0167 | -2.4473
-19.5 | -0.5377 | 0.22187 | 0.0134 | -2.4235
-19 | -0.5186 | 0.2155 | 0.0092 | -2.4065
-18.5 | -0.4999 | 0.20889 | 0.0048 | -2.3931
-18 | -0.4896 | 0.20271 | -0.0019 | -2.4153
-17.5 | -0.4696 | 0.19478 | -0.0055 | -2.4109
-17 | -0.4471 | 0.18796 | -0.0085 | -2.3787
-16.5 | -0.4284 | 0.18123 | -0.0124 | -2.3638
-16 | -0.4114 | 0.17417 | -0.0168 | -2.3621
-15.5 | -0.4083 | 0.16695 | -0.0243 | -2.4456
-15 | -0.3955 | 0.1584 | -0.0294 | -2.4968
-14.5 | -0.3654 | 0.15137 | -0.0309 | -2.414
-14 | -0.3478 | 0.14414 | -0.0355 | -2.4129
-13.5 | -0.3373 | 0.13524 | -0.0442 | -2.4941
-13 | -0.3184 | 0.12525 | -0.0519 | -2.5421
-12 | -0.3059 | 0.11098 | -0.058 | -2.7564
-11.5 | -0.3336 | 0.09842 | -0.0688 | -3.3896
-11 | -0.3131 | 0.09314 | -0.0656 | -3.3616
-10.5 | -0.3075 | 0.08654 | -0.0675 | -3.5533
-10 | -0.3328 | 0.0742 | -0.077 | -4.4852
-9.5 | -0.3772 | 0.06476 | -0.0816 | -5.8246
-9 | -0.4437 | 0.0611 | -0.0755 | -7.2619
-8.5 | -0.4485 | 0.05209 | -0.0733 | -8.6101
-8 | -0.4312 | 0.04746 | -0.0712 | -9.0855
-7.5 | -0.4203 | 0.04283 | -0.0677 | -9.8132
-7 | -0.3986 | 0.03853 | -0.0647 | -10.3452
-6 | -0.3204 | 0.0263 | -0.058 | -12.1825
-5.5 | -0.2666 | 0.02318 | -0.0569 | -11.5013
-5 | -0.2084 | 0.02089 | -0.0568 | -9.9761
-4.5 | -0.152 | 0.01924 | -0.0562 | -7.9002
-4 | -0.0989 | 0.01818 | -0.0557 | -5.44
-3.5 | -0.0486 | 0.01723 | -0.0544 | -2.8207
-3 | -0.0044 | 0.01617 | -0.0524 | -0.27211
-2.5 | 0.0435 | 0.01553 | -0.0511 | 2.801
-2 | 0.0627 | 0.01281 | -0.0452 | 4.8946
-1.5 | 0.1111 | 0.01338 | -0.0426 | 8.3034
-1 | 0.1643 | 0.0138 | -0.0407 | 11.9058
-0.5 | 0.2159 | 0.01435 | -0.0386 | 15.0453
0 | 0.2696 | 0.01458 | -0.0383 | 18.4911
0.5 | 0.3282 | 0.01457 | -0.0385 | 22.5257
1 | 0.3809 | 0.01483 | -0.0383 | 25.6844
1.5 | 0.4386 | 0.01481 | -0.0385 | 29.6151
2 | 0.4907 | 0.01505 | -0.0378 | 32.6047
2.5 | 0.547 | 0.01502 | -0.0376 | 36.4181
3 | 0.5979 | 0.01524 | -0.0367 | 39.2323
3.5 | 0.6533 | 0.01516 | -0.0361 | 43.0937
4 | 0.7018 | 0.01534 | -0.0345 | 45.7497
4.5 | 0.7632 | 0.01508 | -0.0347 | 50.6101
5 | 0.8194 | 0.01518 | -0.0347 | 53.9789
5.5 | 0.8901 | 0.01516 | -0.0375 | 58.7137
6 | 0.9699 | 0.01503 | -0.0421 | 64.5309
6.5 | 1.0531 | 0.01485 | -0.0474 | 70.9158
7 | 1.1356 | 0.0146 | -0.0527 | 77.7808
7.5 | 1.1447 | 0.0145 | -0.0444 | 78.9448
8 | 1.1522 | 0.01487 | -0.0359 | 77.4849
8.5 | 1.1546 | 0.01596 | -0.0275 | 72.3434
9 | 1.1541 | 0.01801 | -0.0204 | 64.0811
9.5 | 1.1495 | 0.02092 | -0.0142 | 54.9474
10 | 1.142 | 0.02456 | -0.0089 | 46.4984
10.5 | 1.1307 | 0.02895 | -0.0044 | 39.057
11 | 1.1153 | 0.03416 | -0.0006 | 32.6493
11.5 | 1.0972 | 0.04019 | 0.0024 | 27.3003
12 | 1.0897 | 0.04585 | 0.0044 | 23.7666
12.5 | 1.0898 | 0.05119 | 0.0057 | 21.2893
13 | 1.0905 | 0.05667 | 0.0066 | 19.243
13.5 | 1.0999 | 0.06146 | 0.0072 | 17.8962
14 | 1.11 | 0.06616 | 0.008 | 16.7775
14.5 | 1.127 | 0.07035 | 0.0086 | 16.0199
15 | 1.1451 | 0.07433 | 0.0095 | 15.4056
15.5 | 1.1586 | 0.07949 | 0.0096 | 14.5754
16 | 1.1648 | 0.08576 | 0.009 | 13.5821
16.5 | 1.1651 | 0.09294 | 0.0071 | 12.536
17 | 1.1651 | 0.10032 | 0.0053 | 11.6138
17.5 | 1.1438 | 0.11142 | 0.0009 | 10.2657
18 | 1.115 | 0.12439 | -0.0058 | 8.9637
18.5 | 1.0812 | 0.13932 | -0.0146 | 7.7606
19 | 1.0436 | 0.15629 | -0.0254 | 6.6773
19.5 | 0.9103 | 0.20919 | -0.0554 | 4.3515
20 | 0.9037 | 0.22952 | -0.064 | 3.9373

## 23. Re 250k Mach 0.50 (1)
BIGFOIL.COM POLAR EXPORT
NACA65-516 a=0.0
NACA65-516 a=0.0 |  |  |  | Cl Max: | 1.312 | at alpha= | 8.5 | deg
JavaFoil+Calcfoil stall+Eppler ext transition |  |  |  | L/D Max: | 65.308 | at alpha= | 6 | deg
Re: | 250000 |  |  | Cd Min: | 0.01135 | at alpha= | 0 | deg
Mach: | 0.5 |  |  | Cl=0 at alpha= | -2.4929 | deg
|  |  |  | @ Cl=0.1, Cd= | 0.01311
|  |  |  | @ Cl=0.4, Cd= | 0.011537
|  |  |  | @ Cl=0.6, Cd= | 0.012411
alpha (deg) | Cl | Cd | Cm | Cl/Cd
-20 | -0.981 | 0.27335 | -0.007 | -3.591
-19.5 | -0.952 | 0.25584 | -0.007 | -3.722
-19 | -0.924 | 0.24712 | -0.007 | -3.74
-18.5 | -0.897 | 0.24022 | -0.007 | -3.734
-18 | -0.869 | 0.23849 | -0.008 | -3.645
-17.5 | -0.842 | 0.23736 | -0.008 | -3.547
-17 | -0.815 | 0.23404 | -0.008 | -3.48
-16.5 | -0.785 | 0.2158 | -0.008 | -3.639
-16 | -0.757 | 0.2172 | -0.009 | -3.486
-15.5 | -0.73 | 0.19896 | -0.009 | -3.668
-15 | -0.702 | 0.18701 | -0.009 | -3.754
-14.5 | -0.674 | 0.18258 | -0.01 | -3.693
-14 | -0.647 | 0.17935 | -0.01 | -3.605
-13.5 | -0.619 | 0.1753 | -0.011 | -3.53
-13 | -0.59 | 0.165 | -0.01 | -3.573
-12.5 | -0.562 | 0.17008 | -0.01 | -3.302
-12 | -0.534 | 0.15591 | -0.011 | -3.424
-11.5 | -0.506 | 0.15057 | -0.011 | -3.36
-11 | -0.478 | 0.14718 | -0.012 | -3.248
-10.5 | -0.45 | 0.1535 | -0.012 | -2.931
-10 | -0.422 | 0.15115 | -0.012 | -2.792
-9.5 | -0.393 | 0.13122 | -0.011 | -2.997
-9 | -0.365 | 0.11943 | -0.012 | -3.058
-8.5 | -0.337 | 0.11448 | -0.012 | -2.946
-8 | -0.31 | 0.06794 | -0.014 | -4.561
-7.5 | -0.281 | 0.08707 | -0.01 | -3.222
-7 | -0.329 | 0.06811 | -0.009 | -4.83
-6.5 | -0.378 | 0.05294 | -0.009 | -7.149
-6 | -0.359 | 0.04805 | -0.016 | -7.478
-5.5 | -0.321 | 0.04373 | -0.017 | -7.337
-5 | -0.272 | 0.04227 | -0.016 | -6.428
-4.5 | -0.221 | 0.0395 | -0.017 | -5.584
-4 | -0.167 | 0.03726 | -0.017 | -4.493
-3.5 | -0.113 | 0.03555 | -0.018 | -3.172
-3 | -0.057 | 0.03417 | -0.019 | -1.672
-2.5 | -0.001 | 0.03303 | -0.019 | -0.024
-2 | 0.069 | 0.01321 | -0.041 | 5.259
-1.5 | 0.14 | 0.01298 | -0.042 | 10.803
-1 | 0.212 | 0.0129 | -0.043 | 16.421
-0.5 | 0.283 | 0.01275 | -0.044 | 22.162
0 | 0.343 | 0.01135 | -0.044 | 30.183
0.5 | 0.41 | 0.01157 | -0.045 | 35.47
1 | 0.478 | 0.01183 | -0.046 | 40.386
1.5 | 0.542 | 0.01213 | -0.047 | 44.697
2 | 0.608 | 0.01245 | -0.048 | 48.848
2.5 | 0.674 | 0.01282 | -0.049 | 52.594
3 | 0.74 | 0.01325 | -0.05 | 55.874
3.5 | 0.805 | 0.01369 | -0.05 | 58.826
4 | 0.87 | 0.01422 | -0.051 | 61.165
4.5 | 0.934 | 0.0148 | -0.052 | 63.137
5 | 0.998 | 0.01549 | -0.053 | 64.431
5.5 | 1.058 | 0.01624 | -0.054 | 65.161
6 | 1.118 | 0.01711 | -0.055 | 65.308
6.5 | 1.176 | 0.01831 | -0.056 | 64.201
7 | 1.227 | 0.02048 | -0.057 | 59.937
7.5 | 1.262 | 0.03043 | -0.057 | 41.461
8 | 1.294 | 0.03281 | -0.058 | 39.435
8.5 | 1.312 | 0.03544 | -0.059 | 37.007
9 | 1.306 | 0.03836 | -0.059 | 34.055
9.5 | 1.081 | 0.07248 | -0.025 | 14.912
10 | 0.893 | 0.08869 | -0.021 | 10.073
10.5 | 0.715 | 0.12742 | -0.021 | 5.611
11 | 0.743 | 0.14513 | -0.026 | 5.116
11.5 | 0.769 | 0.14837 | -0.026 | 5.184
12 | 0.796 | 0.15678 | -0.027 | 5.076
12.5 | 0.824 | 0.16742 | -0.03 | 4.92
13 | 0.85 | 0.16938 | -0.031 | 5.019
13.5 | 0.877 | 0.17421 | -0.032 | 5.034

## 24. Re 250k Mach 0.50 (2)
BIGFOIL.COM POLAR EXPORT
NACA65-516 a=0.0
NACA65-516 a=0.0 |  |  |  | Cl Max: | 1.1188 | at alpha= | 8.5 | deg
XFOIL ncrit=9 |  |  |  | L/D Max: | 54.4909 | at alpha= | 6.5 | deg
Re: | 250000 |  |  | Cd Min: | 0.24765 | at alpha= | -20 | deg
Mach: | 0.5 |  |  | Cl=0 at alpha= | -3.1683 | deg
|  |  |  | @ Cl=0.1, Cd= | 0.017405
|  |  |  | @ Cl=0.4, Cd= | 0.017524
|  |  |  | @ Cl=0.6, Cd= | 0.018731
alpha (deg) | Cl | Cd | Cm | Cl/Cd
-20 | -0.5877 | 0.24765 | 0.0222 | -2.3731
-19.5 | -0.5638 | 0.23988 | 0.0168 | -2.3503
-19 | -0.5406 | 0.23214 | 0.0111 | -2.3288
-18.5 | -0.5223 | 0.22546 | 0.0039 | -2.3166
-18 | -0.4936 | 0.21617 | 0.0004 | -2.2834
-17.5 | -0.4688 | 0.20857 | -0.0046 | -2.2477
-17 | -0.4446 | 0.20081 | -0.0101 | -2.214
-16.5 | -0.4238 | 0.19315 | -0.017 | -2.1941
-16 | -0.4115 | 0.18663 | -0.0253 | -2.2049
-15.5 | -0.3729 | 0.17627 | -0.0283 | -2.1155
-15 | -0.3414 | 0.16831 | -0.0357 | -2.0284
-14.5 | -0.3176 | 0.16032 | -0.0422 | -1.981
-14 | -0.3209 | 0.15421 | -0.0476 | -2.0809
-13 | -0.2781 | 0.13942 | -0.0494 | -1.9947
-12.5 | -0.2817 | 0.13194 | -0.0567 | -2.1351
-12 | -0.2628 | 0.1234 | -0.0586 | -2.1297
-11.5 | -0.2432 | 0.11666 | -0.0598 | -2.0847
-11 | -0.238 | 0.10874 | -0.0651 | -2.1887
-10.5 | -0.244 | 0.09903 | -0.0721 | -2.4639
-10 | -0.2213 | 0.09313 | -0.0718 | -2.3762
-9.5 | -0.2486 | 0.0816 | -0.0855 | -3.0466
-9 | -0.2236 | 0.07611 | -0.0816 | -2.9379
-8.5 | -0.2612 | 0.06534 | -0.0924 | -3.9976
-8 | -0.3225 | 0.06065 | -0.0913 | -5.3174
-7.5 | -0.3107 | 0.05153 | -0.0913 | -6.0295
-7 | -0.3535 | 0.05101 | -0.0824 | -6.93
-6.5 | -0.3335 | 0.03908 | -0.0812 | -8.5338
-6 | -0.311 | 0.0338 | -0.0764 | -9.2012
-5.5 | -0.2747 | 0.02948 | -0.0727 | -9.3182
-5 | -0.223 | 0.02582 | -0.0702 | -8.6367
-4.5 | -0.1604 | 0.02299 | -0.0688 | -6.9769
-4 | -0.096 | 0.02119 | -0.0682 | -4.5304
-3.5 | -0.0337 | 0.01975 | -0.0669 | -1.7063
-3 | 0.0171 | 0.01877 | -0.0644 | 0.91103
-2.5 | 0.0625 | 0.01787 | -0.0612 | 3.4975
-2 | 0.1101 | 0.01728 | -0.0584 | 6.3715
-1.5 | 0.1209 | 0.01501 | -0.0504 | 8.0546
-1 | 0.1772 | 0.01552 | -0.0465 | 11.4175
-0.5 | 0.2249 | 0.01659 | -0.0429 | 13.5564
0 | 0.2854 | 0.017 | -0.0405 | 16.7882
0.5 | 0.3343 | 0.01766 | -0.0386 | 18.9298
1 | 0.4021 | 0.01752 | -0.0391 | 22.9509
1.5 | 0.448 | 0.01821 | -0.0368 | 24.6019
2 | 0.5192 | 0.01796 | -0.0373 | 28.9087
2.5 | 0.5596 | 0.0187 | -0.034 | 29.9251
3.5 | 0.6758 | 0.01879 | -0.0309 | 35.9659
4 | 0.7121 | 0.01931 | -0.0261 | 36.8773
5 | 0.8506 | 0.01843 | -0.0246 | 46.153
5.5 | 0.9287 | 0.01839 | -0.0264 | 50.5003
6 | 1.0016 | 0.01923 | -0.0295 | 52.0853
6.5 | 1.0435 | 0.01915 | -0.0261 | 54.4909
7 | 1.0633 | 0.01993 | -0.0197 | 53.3517
7.5 | 1.0932 | 0.02096 | -0.0148 | 52.1565
8 | 1.114 | 0.02266 | -0.0095 | 49.1615
8.5 | 1.1188 | 0.02558 | -0.0037 | 43.7373
9 | 1.1172 | 0.0294 | 0.0014 | 38
9.5 | 1.111 | 0.03409 | 0.0057 | 32.5902
10 | 1.0974 | 0.03984 | 0.009 | 27.5452
10.5 | 1.0781 | 0.04668 | 0.0113 | 23.0955
11 | 1.0573 | 0.05429 | 0.0125 | 19.475
11.5 | 1.0442 | 0.06181 | 0.013 | 16.8937
12 | 1.0391 | 0.06898 | 0.0131 | 15.0638
12.5 | 1.0409 | 0.07569 | 0.0132 | 13.7521
13 | 1.0451 | 0.08243 | 0.013 | 12.6786
13.5 | 1.051 | 0.08944 | 0.0126 | 11.7509

## 25. Re 500k Mach 0.00 (1)
BIGFOIL.COM POLAR EXPORT
NACA65-516 a=0.0
NACA65-516 a=0.0 |  |  |  | Cl Max: | 1.466 | at alpha= | 13 | deg
JavaFoil+Calcfoil stall+Eppler ext transition |  |  |  | L/D Max: | 101.155 | at alpha= | 6.5 | deg
Re: | 500000 |  |  | Cd Min: | 0.00776 | at alpha= | -0.5 | deg
Mach: | 0 |  |  | Cl=0 at alpha= | -2.4918 | deg
|  |  |  | @ Cl=0.1, Cd= | 0.010109
|  |  |  | @ Cl=0.4, Cd= | 0.0078853
|  |  |  | @ Cl=0.6, Cd= | 0.0082563
alpha (deg) | Cl | Cd | Cm | Cl/Cd
-18 | -0.547 | 0.17123 | -0.006 | -3.197
-17.5 | -0.564 | 0.16443 | -0.006 | -3.43
-17 | -0.58 | 0.1531 | -0.006 | -3.791
-16.5 | -0.596 | 0.14406 | -0.007 | -4.136
-16 | -0.61 | 0.13553 | -0.007 | -4.504
-15.5 | -0.624 | 0.12903 | -0.007 | -4.833
-15 | -0.635 | 0.12361 | -0.008 | -5.141
-14.5 | -0.645 | 0.11668 | -0.008 | -5.531
-14 | -0.653 | 0.11221 | -0.008 | -5.819
-13.5 | -0.659 | 0.10309 | -0.009 | -6.388
-13 | -0.661 | 0.09614 | -0.009 | -6.876
-12.5 | -0.657 | 0.0903 | -0.006 | -7.278
-12 | -0.653 | 0.08434 | -0.006 | -7.746
-11.5 | -0.649 | 0.08063 | -0.01 | -8.054
-11 | -0.635 | 0.0757 | -0.007 | -8.386
-10.5 | -0.623 | 0.07216 | -0.011 | -8.638
-10 | -0.605 | 0.06634 | -0.012 | -9.125
-9.5 | -0.582 | 0.06298 | -0.012 | -9.247
-9 | -0.557 | 0.05832 | -0.013 | -9.551
-8.5 | -0.528 | 0.05454 | -0.013 | -9.674
-8 | -0.495 | 0.05075 | -0.014 | -9.755
-7.5 | -0.461 | 0.04653 | -0.016 | -9.909
-7 | -0.513 | 0.01327 | -0.028 | -38.678
-6.5 | -0.465 | 0.0129 | -0.029 | -36.036
-6 | -0.415 | 0.01248 | -0.03 | -33.242
-5.5 | -0.29 | 0.0384 | -0.016 | -7.545
-5 | -0.243 | 0.03635 | -0.016 | -6.692
-4.5 | -0.242 | 0.01121 | -0.032 | -21.587
-4 | -0.183 | 0.01089 | -0.033 | -16.762
-3.5 | -0.122 | 0.01064 | -0.034 | -11.498
-3 | -0.062 | 0.01053 | -0.035 | -5.871
-2.5 | -0.001 | 0.0103 | -0.036 | -0.084
-2 | 0.06 | 0.01018 | -0.036 | 5.922
-1.5 | 0.122 | 0.01007 | -0.037 | 12.074
-1 | 0.183 | 0.01004 | -0.038 | 18.276
-0.5 | 0.245 | 0.00776 | -0.039 | 31.55
0 | 0.306 | 0.00784 | -0.04 | 39.091
0.5 | 0.366 | 0.00784 | -0.04 | 46.646
1 | 0.426 | 0.00792 | -0.041 | 53.778
1.5 | 0.484 | 0.00801 | -0.042 | 60.407
2 | 0.543 | 0.00815 | -0.043 | 66.711
2.5 | 0.602 | 0.00826 | -0.044 | 72.929
3 | 0.661 | 0.00842 | -0.044 | 78.508
3.5 | 0.72 | 0.00859 | -0.045 | 83.761
4 | 0.778 | 0.00882 | -0.046 | 88.158
4.5 | 0.835 | 0.00908 | -0.047 | 91.98
5 | 0.892 | 0.00934 | -0.047 | 95.547
5.5 | 0.948 | 0.00967 | -0.048 | 98.056
6 | 1.003 | 0.01005 | -0.049 | 99.715
6.5 | 1.056 | 0.01044 | -0.05 | 101.155
7 | 1.108 | 0.01096 | -0.051 | 101.044
7.5 | 1.157 | 0.01173 | -0.051 | 98.689
8 | 1.191 | 0.02057 | -0.051 | 57.908
8.5 | 1.236 | 0.02166 | -0.052 | 57.055
9 | 1.278 | 0.02281 | -0.053 | 56.017
9.5 | 1.317 | 0.02406 | -0.054 | 54.737
10 | 1.354 | 0.02539 | -0.054 | 53.305
10.5 | 1.385 | 0.0269 | -0.055 | 51.48
11 | 1.411 | 0.0285 | -0.056 | 49.51
11.5 | 1.433 | 0.03038 | -0.056 | 47.16
12 | 1.449 | 0.03229 | -0.057 | 44.886
12.5 | 1.462 | 0.03418 | -0.057 | 42.775
13 | 1.466 | 0.0362 | -0.058 | 40.513
13.5 | 1.463 | 0.03876 | -0.059 | 37.755
14 | 1.454 | 0.04158 | -0.059 | 34.965
14.5 | 1.437 | 0.04477 | -0.06 | 32.092
15 | 1.405 | 0.05151 | -0.059 | 27.266
15.5 | 1.228 | 0.11407 | -0.039 | 10.768
16 | 1.202 | 0.12277 | -0.037 | 9.789
16.5 | 1.172 | 0.13315 | -0.033 | 8.804
17 | 1.143 | 0.14163 | -0.031 | 8.074
17.5 | 1.115 | 0.15024 | -0.032 | 7.421
18 | 1.084 | 0.15935 | -0.032 | 6.8

## 26. Re 500k Mach 0.00 (2)
BIGFOIL.COM POLAR EXPORT
NACA65-516 a=0.0
NACA65-516 a=0.0 |  |  |  | Cl Max: | 1.2487 | at alpha= | 20 | deg
XFOIL ncrit=9 |  |  |  | L/D Max: | 106.612 | at alpha= | 7 | deg
Re: | 500000 |  |  | Cd Min: | 0.18189 | at alpha= | -17 | deg
Mach: | 0 |  |  | Cl=0 at alpha= | -2.8044 | deg
|  |  |  | @ Cl=0.1, Cd= | 0.0089498
|  |  |  | @ Cl=0.4, Cd= | 0.0088703
|  |  |  | @ Cl=0.6, Cd= | 0.0090529
alpha (deg) | Cl | Cd | Cm | Cl/Cd
-17 | -0.4625 | 0.18189 | -0.0096 | -2.5427
-16.5 | -0.4472 | 0.17389 | -0.0134 | -2.5717
-16 | -0.4246 | 0.16843 | -0.0155 | -2.5209
-15.5 | -0.4081 | 0.16188 | -0.0193 | -2.521
-14.5 | -0.3831 | 0.14268 | -0.0341 | -2.685
-14 | -0.3816 | 0.13314 | -0.0384 | -2.8662
-13.5 | -0.3788 | 0.12425 | -0.0418 | -3.0487
-13 | -0.6976 | 0.04877 | -0.0765 | -14.3039
-12.5 | -0.8183 | 0.03301 | -0.0699 | -24.7895
-12 | -0.8186 | 0.02941 | -0.0651 | -27.8341
-11.5 | -0.7867 | 0.03001 | -0.0621 | -26.2146
-11 | -0.7662 | 0.02787 | -0.0584 | -27.4919
-10.5 | -0.7374 | 0.02584 | -0.0556 | -28.5372
-10 | -0.6974 | 0.02586 | -0.0538 | -26.9683
-9.5 | -0.6572 | 0.0255 | -0.0523 | -25.7725
-9 | -0.6175 | 0.02479 | -0.0505 | -24.9092
-8.5 | -0.5707 | 0.02463 | -0.0501 | -23.1709
-8 | -0.5261 | 0.02358 | -0.0488 | -22.3113
-7.5 | -0.4792 | 0.02151 | -0.0484 | -22.278
-7 | -0.4295 | 0.02076 | -0.0481 | -20.6888
-6.5 | -0.379 | 0.01918 | -0.0476 | -19.7602
-6 | -0.3264 | 0.01765 | -0.0477 | -18.4929
-5.5 | -0.2727 | 0.01619 | -0.0476 | -16.8437
-5 | -0.2208 | 0.01498 | -0.0472 | -14.7397
-4.5 | -0.1702 | 0.01398 | -0.0466 | -12.1745
-4 | -0.1202 | 0.0132 | -0.0459 | -9.1061
-3.5 | -0.072 | 0.01235 | -0.045 | -5.83
-3 | -0.0205 | 0.01178 | -0.0446 | -1.7402
-2.5 | 0.0319 | 0.01131 | -0.0443 | 2.8205
-2 | 0.0747 | 0.00969 | -0.0431 | 7.709
-1.5 | 0.1164 | 0.00847 | -0.0411 | 13.7426
-1 | 0.1722 | 0.00858 | -0.0411 | 20.0699
-0.5 | 0.228 | 0.00866 | -0.0411 | 26.3279
0 | 0.2844 | 0.00876 | -0.0413 | 32.4658
0.5 | 0.3419 | 0.00885 | -0.0419 | 38.6328
1 | 0.3992 | 0.00887 | -0.0426 | 45.0056
1.5 | 0.4565 | 0.00889 | -0.0432 | 51.3498
2 | 0.513 | 0.00895 | -0.0437 | 57.3184
2.5 | 0.57 | 0.00901 | -0.0443 | 63.263
3 | 0.6259 | 0.00909 | -0.0446 | 68.8559
3.5 | 0.6813 | 0.00913 | -0.0449 | 74.6221
4 | 0.7361 | 0.00921 | -0.045 | 79.924
4.5 | 0.7904 | 0.00926 | -0.045 | 85.3564
5 | 0.8429 | 0.00933 | -0.0447 | 90.343
5.5 | 0.8939 | 0.0094 | -0.0441 | 95.0957
6 | 0.9426 | 0.00947 | -0.0429 | 99.5354
6.5 | 0.9875 | 0.00953 | -0.041 | 103.6201
7 | 1.032 | 0.00968 | -0.0392 | 106.6116
7.5 | 1.0892 | 0.0103 | -0.0409 | 105.7476
8 | 1.1357 | 0.01145 | -0.0415 | 99.1878
8.5 | 1.1361 | 0.01275 | -0.0331 | 89.1059
9 | 1.1408 | 0.01463 | -0.0267 | 77.9768
9.5 | 1.1435 | 0.0171 | -0.0212 | 66.8713
10 | 1.1453 | 0.02003 | -0.0164 | 57.1792
10.5 | 1.145 | 0.0234 | -0.0121 | 48.9316
11 | 1.1412 | 0.02729 | -0.0081 | 41.8175
11.5 | 1.1411 | 0.0312 | -0.0049 | 36.5737
12 | 1.1506 | 0.03469 | -0.0028 | 33.1681
12.5 | 1.157 | 0.03868 | -0.0009 | 29.9121
13 | 1.1722 | 0.04209 | 0.0002 | 27.8498
13.5 | 1.1742 | 0.04691 | 0.0014 | 25.0309
14 | 1.186 | 0.051 | 0.0019 | 23.2549
14.5 | 1.1951 | 0.05552 | 0.0022 | 21.5256
15 | 1.1991 | 0.06073 | 0.0023 | 19.7448
15.5 | 1.2029 | 0.06613 | 0.0022 | 18.1899
16 | 1.2122 | 0.07113 | 0.0017 | 17.042
16.5 | 1.2205 | 0.07642 | 0.0008 | 15.971
17 | 1.2268 | 0.08201 | -0.0002 | 14.9592
17.5 | 1.2322 | 0.08751 | -0.0009 | 14.0807
18 | 1.2375 | 0.09383 | -0.003 | 13.1887
18.5 | 1.2418 | 0.10032 | -0.0052 | 12.3784
19 | 1.2446 | 0.10705 | -0.0078 | 11.6263
19.5 | 1.2475 | 0.11388 | -0.0107 | 10.9545
20 | 1.2487 | 0.12053 | -0.0131 | 10.3601

## 27. Re 500k Mach 0.10 (1)
BIGFOIL.COM POLAR EXPORT
NACA65-516 a=0.0
NACA65-516 a=0.0 |  |  |  | Cl Max: | 1.459 | at alpha= | 13 | deg
JavaFoil+Calcfoil stall+Eppler ext transition |  |  |  | L/D Max: | 100.795 | at alpha= | 6.5 | deg
Re: | 500000 |  |  | Cd Min: | 0.00776 | at alpha= | -0.5 | deg
Mach: | 0.1 |  |  | Cl=0 at alpha= | -2.4919 | deg
|  |  |  | @ Cl=0.1, Cd= | 0.010156
|  |  |  | @ Cl=0.4, Cd= | 0.0079033
|  |  |  | @ Cl=0.6, Cd= | 0.0083064
alpha (deg) | Cl | Cd | Cm | Cl/Cd
-18 | -0.498 | 0.17195 | -0.006 | -2.894
-17.5 | -0.517 | 0.16275 | -0.006 | -3.177
-17 | -0.536 | 0.15788 | -0.006 | -3.398
-16.5 | -0.555 | 0.14784 | -0.007 | -3.754
-16 | -0.573 | 0.1382 | -0.007 | -4.144
-15.5 | -0.589 | 0.13149 | -0.007 | -4.482
-15 | -0.604 | 0.12541 | -0.008 | -4.82
-14.5 | -0.618 | 0.11771 | -0.008 | -5.249
-14 | -0.629 | 0.11116 | -0.008 | -5.658
-13.5 | -0.638 | 0.1037 | -0.009 | -6.149
-13 | -0.643 | 0.09874 | -0.009 | -6.514
-12.5 | -0.643 | 0.09119 | -0.006 | -7.047
-12 | -0.642 | 0.0857 | -0.006 | -7.486
-11.5 | -0.637 | 0.08001 | -0.006 | -7.957
-11 | -0.628 | 0.0767 | -0.006 | -8.184
-10.5 | -0.618 | 0.07129 | -0.011 | -8.675
-10 | -0.602 | 0.06703 | -0.012 | -8.976
-9.5 | -0.58 | 0.06337 | -0.012 | -9.155
-9 | -0.556 | 0.05853 | -0.013 | -9.496
-8.5 | -0.527 | 0.05469 | -0.013 | -9.642
-8 | -0.495 | 0.05104 | -0.014 | -9.704
-7.5 | -0.461 | 0.04715 | -0.015 | -9.782
-7 | -0.515 | 0.01336 | -0.028 | -38.519
-6.5 | -0.466 | 0.01296 | -0.029 | -35.975
-6 | -0.415 | 0.01231 | -0.03 | -33.686
-5.5 | -0.291 | 0.03863 | -0.015 | -7.53
-5 | -0.244 | 0.03655 | -0.016 | -6.682
-4.5 | -0.243 | 0.01124 | -0.032 | -21.638
-4 | -0.183 | 0.01096 | -0.033 | -16.728
-3.5 | -0.123 | 0.01074 | -0.034 | -11.452
-3 | -0.062 | 0.01051 | -0.035 | -5.906
-2.5 | -0.001 | 0.01033 | -0.036 | -0.085
-2 | 0.061 | 0.01022 | -0.037 | 5.928
-1.5 | 0.122 | 0.01012 | -0.037 | 12.076
-1 | 0.184 | 0.01 | -0.038 | 18.426
-0.5 | 0.246 | 0.00776 | -0.039 | 31.7
0 | 0.308 | 0.0079 | -0.04 | 38.946
0.5 | 0.367 | 0.00786 | -0.041 | 46.764
1 | 0.428 | 0.00794 | -0.041 | 53.884
1.5 | 0.486 | 0.00806 | -0.042 | 60.304
2 | 0.546 | 0.00816 | -0.043 | 66.867
2.5 | 0.605 | 0.00832 | -0.044 | 72.776
3 | 0.664 | 0.00845 | -0.045 | 78.634
3.5 | 0.723 | 0.00863 | -0.045 | 83.731
4 | 0.781 | 0.00886 | -0.046 | 88.125
4.5 | 0.839 | 0.00913 | -0.047 | 91.917
5 | 0.896 | 0.0094 | -0.048 | 95.396
5.5 | 0.952 | 0.00975 | -0.048 | 97.65
6 | 1.007 | 0.01013 | -0.049 | 99.422
6.5 | 1.061 | 0.01052 | -0.05 | 100.795
7 | 1.112 | 0.01109 | -0.051 | 100.314
7.5 | 1.162 | 0.0119 | -0.052 | 97.654
8 | 1.195 | 0.02077 | -0.052 | 57.57
8.5 | 1.24 | 0.02186 | -0.052 | 56.715
9 | 1.282 | 0.02308 | -0.053 | 55.535
9.5 | 1.321 | 0.02435 | -0.054 | 54.252
10 | 1.357 | 0.02572 | -0.054 | 52.749
10.5 | 1.387 | 0.02724 | -0.055 | 50.911
11 | 1.412 | 0.02889 | -0.056 | 48.876
11.5 | 1.432 | 0.03087 | -0.056 | 46.386
12 | 1.447 | 0.03281 | -0.057 | 44.102
12.5 | 1.458 | 0.03473 | -0.058 | 41.972
13 | 1.459 | 0.03698 | -0.058 | 39.459
13.5 | 1.453 | 0.03964 | -0.059 | 36.646
14 | 1.439 | 0.04251 | -0.059 | 33.852
14.5 | 1.417 | 0.04623 | -0.06 | 30.657
15 | 1.218 | 0.11169 | -0.034 | 10.901
15.5 | 1.193 | 0.12029 | -0.032 | 9.921
16 | 1.167 | 0.12674 | -0.031 | 9.209
16.5 | 1.14 | 0.13521 | -0.032 | 8.428
17 | 1.108 | 0.14275 | -0.032 | 7.765
17.5 | 1.074 | 0.15257 | -0.03 | 7.038
18 | 1.038 | 0.16167 | -0.03 | 6.42

## 28. Re 500k Mach 0.10 (2)
BIGFOIL.COM POLAR EXPORT
NACA65-516 a=0.0
NACA65-516 a=0.0 |  |  |  | Cl Max: | 1.2371 | at alpha= | 19.5 | deg
XFOIL ncrit=9 |  |  |  | L/D Max: | 106.359 | at alpha= | 7 | deg
Re: | 500000 |  |  | Cd Min: | 0.1825 | at alpha= | -17 | deg
Mach: | 0.1 |  |  | Cl=0 at alpha= | -2.8099 | deg
|  |  |  | @ Cl=0.1, Cd= | 0.0092935
|  |  |  | @ Cl=0.4, Cd= | 0.0089091
|  |  |  | @ Cl=0.6, Cd= | 0.0090931
alpha (deg) | Cl | Cd | Cm | Cl/Cd
-17 | -0.4619 | 0.1825 | -0.0096 | -2.531
-16.5 | -0.4458 | 0.17456 | -0.0133 | -2.5538
-16 | -0.4233 | 0.16903 | -0.0155 | -2.5043
-15.5 | -0.4066 | 0.16243 | -0.0194 | -2.5032
-15 | -0.3923 | 0.155 | -0.0237 | -2.531
-14.5 | -0.3811 | 0.14333 | -0.0342 | -2.6589
-13.5 | -0.3761 | 0.12522 | -0.0416 | -3.0035
-12.5 | -0.7075 | 0.04428 | -0.0763 | -15.9779
-12 | -0.7968 | 0.03179 | -0.0687 | -25.0645
-11.5 | -0.7629 | 0.03262 | -0.0663 | -23.3875
-11 | -0.7476 | 0.031 | -0.0618 | -24.1161
-10.5 | -0.7366 | 0.02613 | -0.0573 | -28.1898
-10 | -0.6948 | 0.02674 | -0.0556 | -25.9835
-9.5 | -0.6582 | 0.0255 | -0.0536 | -25.8118
-9 | -0.614 | 0.02584 | -0.0523 | -23.7616
-8.5 | -0.572 | 0.02481 | -0.0511 | -23.0552
-8 | -0.5269 | 0.02376 | -0.0499 | -22.1759
-7.5 | -0.4811 | 0.02172 | -0.0491 | -22.1501
-7 | -0.4311 | 0.02102 | -0.0488 | -20.509
-6.5 | -0.3808 | 0.01959 | -0.0481 | -19.4385
-6 | -0.3277 | 0.01786 | -0.0483 | -18.3483
-5.5 | -0.2736 | 0.01636 | -0.0482 | -16.7237
-5 | -0.2212 | 0.01511 | -0.0477 | -14.6393
-4.5 | -0.1701 | 0.01407 | -0.0471 | -12.0896
-4 | -0.12 | 0.01327 | -0.0464 | -9.043
-3.5 | -0.0714 | 0.01242 | -0.0454 | -5.7488
-3 | -0.02 | 0.01183 | -0.045 | -1.6906
-2.5 | 0.0326 | 0.01137 | -0.0446 | 2.8672
-2 | 0.0798 | 0.01022 | -0.0439 | 7.8082
-1.5 | 0.1173 | 0.0085 | -0.0413 | 13.8
-1 | 0.1733 | 0.00861 | -0.0413 | 20.1278
-0.5 | 0.2295 | 0.00869 | -0.0414 | 26.4097
0 | 0.2862 | 0.00879 | -0.0415 | 32.5597
0.5 | 0.3439 | 0.00888 | -0.0421 | 38.7275
1 | 0.4017 | 0.00891 | -0.0429 | 45.0842
1.5 | 0.4593 | 0.00894 | -0.0434 | 51.3758
2 | 0.5161 | 0.00899 | -0.0439 | 57.4082
2.5 | 0.5735 | 0.00906 | -0.0445 | 63.3002
3 | 0.6295 | 0.00913 | -0.0448 | 68.9485
3.5 | 0.6855 | 0.00917 | -0.0451 | 74.7546
4 | 0.7404 | 0.00926 | -0.0452 | 79.9568
4.5 | 0.7955 | 0.00932 | -0.0453 | 85.3541
5 | 0.848 | 0.00937 | -0.0449 | 90.5016
5.5 | 0.8992 | 0.00945 | -0.0442 | 95.1534
6 | 0.9481 | 0.00952 | -0.043 | 99.5903
6.5 | 0.993 | 0.00959 | -0.0409 | 103.5454
7 | 1.037 | 0.00975 | -0.0389 | 106.359
7.5 | 1.0943 | 0.01042 | -0.0406 | 105.0192
8 | 1.1363 | 0.01159 | -0.0402 | 98.0414
8.5 | 1.1353 | 0.01299 | -0.0317 | 87.398
9 | 1.1393 | 0.01501 | -0.0254 | 75.9027
9.5 | 1.1424 | 0.01756 | -0.0201 | 65.0569
10 | 1.1425 | 0.02066 | -0.0152 | 55.3001
10.5 | 1.1415 | 0.02415 | -0.0109 | 47.2671
11 | 1.137 | 0.02818 | -0.007 | 40.3478
11.5 | 1.1383 | 0.03208 | -0.004 | 35.4832
12 | 1.1479 | 0.03565 | -0.0019 | 32.1992
12.5 | 1.1545 | 0.03971 | -0.0002 | 29.0733
13 | 1.1684 | 0.04332 | 0.0009 | 26.9714
13.5 | 1.168 | 0.04848 | 0.0021 | 24.0924
14 | 1.1816 | 0.0525 | 0.0026 | 22.5067
14.5 | 1.1901 | 0.05718 | 0.0028 | 20.8132
15 | 1.1924 | 0.06267 | 0.0029 | 19.0266
15.5 | 1.1979 | 0.06801 | 0.0026 | 17.6136
16 | 1.2068 | 0.07316 | 0.0021 | 16.4954
16.5 | 1.2146 | 0.07863 | 0.0011 | 15.447
17 | 1.2207 | 0.0843 | 0 | 14.4804
17.5 | 1.2263 | 0.08998 | -0.0009 | 13.6286
18 | 1.2305 | 0.09657 | -0.0031 | 12.7421
18.5 | 1.2334 | 0.10338 | -0.0055 | 11.9307
19 | 1.235 | 0.11048 | -0.0083 | 11.1785
19.5 | 1.2371 | 0.11751 | -0.0114 | 10.5276
20 | 1.2325 | 0.12548 | -0.0147 | 9.8223

## 29. Re 500k Mach 0.25 (1)
BIGFOIL.COM POLAR EXPORT
NACA65-516 a=0.0
NACA65-516 a=0.0 |  |  |  | Cl Max: | 1.422 | at alpha= | 12 | deg
JavaFoil+Calcfoil stall+Eppler ext transition |  |  |  | L/D Max: | 98.219 | at alpha= | 6.5 | deg
Re: | 500000 |  |  | Cd Min: | 0.00791 | at alpha= | 0 | deg
Mach: | 0.25 |  |  | Cl=0 at alpha= | -2.4921 | deg
|  |  |  | @ Cl=0.1, Cd= | 0.010305
|  |  |  | @ Cl=0.4, Cd= | 0.0080348
|  |  |  | @ Cl=0.6, Cd= | 0.0084474
alpha (deg) | Cl | Cd | Cm | Cl/Cd
-15.5 | -0.257 | 0.15118 | -0.007 | -1.697
-15 | -0.313 | 0.14412 | -0.008 | -2.173
-14.5 | -0.364 | 0.13079 | -0.008 | -2.78
-14 | -0.409 | 0.12414 | -0.008 | -3.294
-13.5 | -0.45 | 0.11672 | -0.009 | -3.852
-13 | -0.485 | 0.1098 | -0.009 | -4.419
-12.5 | -0.515 | 0.09972 | -0.009 | -5.167
-12 | -0.539 | 0.09408 | -0.01 | -5.733
-11.5 | -0.557 | 0.08682 | -0.01 | -6.415
-11 | -0.565 | 0.08384 | -0.007 | -6.741
-10.5 | -0.569 | 0.07461 | -0.007 | -7.628
-10 | -0.566 | 0.06959 | -0.007 | -8.134
-9.5 | -0.556 | 0.06552 | -0.007 | -8.491
-9 | -0.544 | 0.06111 | -0.012 | -8.895
-8.5 | -0.522 | 0.05675 | -0.013 | -9.195
-8 | -0.495 | 0.05296 | -0.014 | -9.344
-7.5 | -0.463 | 0.04936 | -0.015 | -9.377
-7 | -0.427 | 0.04562 | -0.016 | -9.371
-6.5 | -0.389 | 0.04165 | -0.018 | -9.35
-6 | -0.422 | 0.01291 | -0.03 | -32.662
-5.5 | -0.297 | 0.03937 | -0.015 | -7.545
-5 | -0.25 | 0.03713 | -0.016 | -6.723
-4.5 | -0.249 | 0.0114 | -0.033 | -21.871
-4 | -0.188 | 0.01111 | -0.034 | -16.93
-3.5 | -0.126 | 0.01088 | -0.035 | -11.597
-3 | -0.064 | 0.01068 | -0.036 | -5.972
-2.5 | -0.001 | 0.0105 | -0.037 | -0.085
-2 | 0.062 | 0.01037 | -0.038 | 6.002
-1.5 | 0.126 | 0.01026 | -0.038 | 12.246
-1 | 0.189 | 0.01019 | -0.039 | 18.589
-0.5 | 0.253 | 0.00967 | -0.04 | 26.138
0 | 0.314 | 0.00791 | -0.041 | 39.711
0.5 | 0.376 | 0.008 | -0.042 | 47.073
1 | 0.438 | 0.00809 | -0.042 | 54.183
1.5 | 0.498 | 0.00824 | -0.043 | 60.462
2 | 0.559 | 0.00836 | -0.044 | 66.938
2.5 | 0.62 | 0.00849 | -0.045 | 73.041
3 | 0.68 | 0.00868 | -0.046 | 78.363
3.5 | 0.741 | 0.00891 | -0.046 | 83.141
4 | 0.8 | 0.00917 | -0.047 | 87.284
4.5 | 0.86 | 0.00944 | -0.048 | 91.017
5 | 0.918 | 0.00976 | -0.049 | 94.099
5.5 | 0.975 | 0.01014 | -0.05 | 96.165
6 | 1.031 | 0.01055 | -0.05 | 97.699
6.5 | 1.085 | 0.01105 | -0.051 | 98.219
7 | 1.137 | 0.01166 | -0.052 | 97.493
7.5 | 1.186 | 0.01331 | -0.053 | 89.111
8 | 1.22 | 0.02195 | -0.053 | 55.562
8.5 | 1.263 | 0.02319 | -0.054 | 54.462
9 | 1.303 | 0.02459 | -0.054 | 52.98
9.5 | 1.339 | 0.02601 | -0.055 | 51.465
10 | 1.37 | 0.02764 | -0.056 | 49.585
10.5 | 1.394 | 0.02944 | -0.056 | 47.36
11 | 1.411 | 0.03135 | -0.057 | 45.001
11.5 | 1.42 | 0.03353 | -0.058 | 42.359
12 | 1.422 | 0.03588 | -0.058 | 39.629
12.5 | 1.415 | 0.0384 | -0.059 | 36.843
13 | 1.392 | 0.04173 | -0.059 | 33.369
13.5 | 1.345 | 0.0483 | -0.059 | 27.842
14 | 1.145 | 0.10607 | -0.029 | 10.793
14.5 | 1.105 | 0.11365 | -0.03 | 9.72
15 | 1.055 | 0.12276 | -0.029 | 8.59
15.5 | 0.998 | 0.13115 | -0.028 | 7.607
16 | 0.935 | 0.14454 | -0.028 | 6.466
16.5 | 0.865 | 0.15135 | -0.028 | 5.718
17 | 0.791 | 0.17571 | -0.027 | 4.502

## 30. Re 500k Mach 0.25 (2)
BIGFOIL.COM POLAR EXPORT
NACA65-516 a=0.0
NACA65-516 a=0.0 |  |  |  | Cl Max: | 1.1882 | at alpha= | 17 | deg
XFOIL ncrit=9 |  |  |  | L/D Max: | 104.298 | at alpha= | 7 | deg
Re: | 500000 |  |  | Cd Min: | 0.15616 | at alpha= | 20 | deg
Mach: | 0.25 |  |  | Cl=0 at alpha= | -2.8416 | deg
|  |  |  | @ Cl=0.1, Cd= | 0.010396
|  |  |  | @ Cl=0.4, Cd= | 0.0090925
|  |  |  | @ Cl=0.6, Cd= | 0.0093255
alpha (deg) | Cl | Cd | Cm | Cl/Cd
-14.5 | -0.377 | 0.14746 | -0.0328 | -2.5566
-14 | -0.3714 | 0.13867 | -0.0367 | -2.6783
-13.5 | -0.3641 | 0.13006 | -0.0404 | -2.7995
-13 | -0.3465 | 0.12446 | -0.0414 | -2.784
-12.5 | -0.3626 | 0.1093 | -0.0479 | -3.3175
-12 | -0.3633 | 0.1001 | -0.0522 | -3.6294
-11.5 | -0.3904 | 0.085 | -0.0601 | -4.5929
-11 | -0.4127 | 0.07134 | -0.0697 | -5.785
-10.5 | -0.472 | 0.05711 | -0.0774 | -8.2648
-10 | -0.5328 | 0.04715 | -0.0755 | -11.3001
-9.5 | -0.6242 | 0.03202 | -0.0643 | -19.4941
-9 | -0.5808 | 0.03294 | -0.0626 | -17.6321
-8.5 | -0.5623 | 0.02864 | -0.0585 | -19.6334
-8 | -0.5282 | 0.02591 | -0.0558 | -20.386
-7.5 | -0.4853 | 0.02453 | -0.0536 | -19.7839
-7 | -0.4379 | 0.0225 | -0.0529 | -19.4622
-6.5 | -0.3881 | 0.02183 | -0.0515 | -17.7783
-6 | -0.3351 | 0.01912 | -0.0514 | -17.5262
-5.5 | -0.2793 | 0.0174 | -0.0511 | -16.0517
-5 | -0.2232 | 0.01579 | -0.0508 | -14.1355
-4.5 | -0.1698 | 0.0146 | -0.05 | -11.6301
-4 | -0.1184 | 0.0137 | -0.0491 | -8.6423
-3.5 | -0.0676 | 0.01287 | -0.0481 | -5.2525
-3 | -0.0172 | 0.0121 | -0.0471 | -1.4215
-2.5 | 0.0371 | 0.01167 | -0.0467 | 3.1791
-2 | 0.0909 | 0.0111 | -0.0463 | 8.1892
-1.5 | 0.1222 | 0.00868 | -0.0429 | 14.0783
-1 | 0.1796 | 0.00876 | -0.0428 | 20.5023
-0.5 | 0.2377 | 0.00888 | -0.0428 | 26.768
0 | 0.2962 | 0.00903 | -0.0429 | 32.8018
0.5 | 0.3552 | 0.00907 | -0.0435 | 39.1621
1 | 0.415 | 0.0091 | -0.0441 | 45.6044
1.5 | 0.4741 | 0.00917 | -0.0447 | 51.7012
2 | 0.5333 | 0.00923 | -0.0453 | 57.779
2.5 | 0.5921 | 0.00932 | -0.0457 | 63.53
3 | 0.65 | 0.00936 | -0.046 | 69.4444
3.5 | 0.7082 | 0.00946 | -0.0463 | 74.8626
4 | 0.7651 | 0.00951 | -0.0463 | 80.4522
4.5 | 0.8209 | 0.0096 | -0.0461 | 85.5104
5 | 0.8762 | 0.00968 | -0.0457 | 90.5165
5.5 | 0.9285 | 0.00974 | -0.0447 | 95.3285
6 | 0.9783 | 0.00983 | -0.0431 | 99.5219
6.5 | 1.0224 | 0.00993 | -0.0403 | 102.9607
7 | 1.0628 | 0.01019 | -0.0371 | 104.2983
7.5 | 1.1197 | 0.01119 | -0.0386 | 100.0626
8 | 1.1309 | 0.01251 | -0.0322 | 90.3997
8.5 | 1.1317 | 0.01458 | -0.0251 | 77.62
9 | 1.1331 | 0.01725 | -0.0192 | 65.687
9.5 | 1.1336 | 0.02041 | -0.0142 | 55.5414
10 | 1.1304 | 0.02412 | -0.0095 | 46.8657
10.5 | 1.1239 | 0.02835 | -0.0054 | 39.6437
11 | 1.1182 | 0.03291 | -0.0019 | 33.9775
11.5 | 1.1229 | 0.03707 | 0.0005 | 30.2913
12 | 1.1325 | 0.04112 | 0.0022 | 27.5413
12.5 | 1.1385 | 0.04572 | 0.0036 | 24.9016
13 | 1.1477 | 0.05027 | 0.0045 | 22.8307
13.5 | 1.1474 | 0.05596 | 0.0052 | 20.5039
14 | 1.1567 | 0.06094 | 0.0053 | 18.981
14.5 | 1.1628 | 0.06641 | 0.0052 | 17.5094
15 | 1.1622 | 0.07263 | 0.0051 | 16.0017
15.5 | 1.1724 | 0.07811 | 0.0043 | 15.0096
16 | 1.1796 | 0.08403 | 0.0034 | 14.0378
16.5 | 1.1848 | 0.09038 | 0.0019 | 13.1091
17 | 1.1882 | 0.09669 | 0.0008 | 12.2888
17.5 | 1.1858 | 0.10486 | -0.0022 | 11.3084
18 | 1.1802 | 0.11376 | -0.006 | 10.3745
18.5 | 1.1722 | 0.12324 | -0.0105 | 9.5115
19 | 1.16 | 0.13371 | -0.016 | 8.6755
19.5 | 1.1479 | 0.14454 | -0.0223 | 7.9417
20 | 1.1327 | 0.15616 | -0.0295 | 7.2535

## 31. Re 500k Mach 0.50 (1)
BIGFOIL.COM POLAR EXPORT
NACA65-516 a=0.0
NACA65-516 a=0.0 |  |  |  | Cl Max: | 1.317 | at alpha= | 8.5 | deg
JavaFoil+Calcfoil stall+Eppler ext transition |  |  |  | L/D Max: | 88.38 | at alpha= | 5.5 | deg
Re: | 500000 |  |  | Cd Min: | 0.00858 | at alpha= | 0 | deg
Mach: | 0.5 |  |  | Cl=0 at alpha= | -2.4929 | deg
|  |  |  | @ Cl=0.1, Cd= | 0.010989
|  |  |  | @ Cl=0.4, Cd= | 0.008678
|  |  |  | @ Cl=0.6, Cd= | 0.0092363
alpha (deg) | Cl | Cd | Cm | Cl/Cd
-20 | -0.982 | 0.23157 | -0.007 | -4.239
-19.5 | -0.953 | 0.21483 | -0.007 | -4.434
-19 | -0.924 | 0.20776 | -0.007 | -4.45
-18.5 | -0.897 | 0.20165 | -0.007 | -4.448
-18 | -0.869 | 0.20589 | -0.008 | -4.223
-17.5 | -0.842 | 0.19771 | -0.008 | -4.259
-17 | -0.815 | 0.19413 | -0.008 | -4.196
-16.5 | -0.786 | 0.1824 | -0.008 | -4.306
-16 | -0.757 | 0.1776 | -0.009 | -4.264
-15.5 | -0.73 | 0.1673 | -0.009 | -4.362
-15 | -0.702 | 0.16145 | -0.009 | -4.349
-14.5 | -0.674 | 0.15718 | -0.01 | -4.291
-14 | -0.647 | 0.15448 | -0.01 | -4.186
-13.5 | -0.619 | 0.15056 | -0.011 | -4.111
-13 | -0.59 | 0.14062 | -0.01 | -4.193
-12.5 | -0.562 | 0.14119 | -0.01 | -3.978
-12 | -0.534 | 0.13119 | -0.011 | -4.069
-11.5 | -0.506 | 0.12496 | -0.011 | -4.049
-11 | -0.478 | 0.12171 | -0.012 | -3.928
-10.5 | -0.45 | 0.12363 | -0.012 | -3.64
-10 | -0.422 | 0.12118 | -0.012 | -3.483
-9.5 | -0.393 | 0.10712 | -0.012 | -3.672
-9 | -0.365 | 0.09952 | -0.012 | -3.671
-8.5 | -0.337 | 0.09756 | -0.012 | -3.458
-8 | -0.31 | 0.06247 | -0.014 | -4.962
-7.5 | -0.282 | 0.06383 | -0.014 | -4.41
-7 | -0.331 | 0.05555 | -0.015 | -5.95
-6.5 | -0.378 | 0.04894 | -0.009 | -7.735
-6 | -0.36 | 0.04504 | -0.017 | -7.981
-5.5 | -0.321 | 0.0414 | -0.018 | -7.762
-5 | -0.272 | 0.03915 | -0.017 | -6.947
-4.5 | -0.221 | 0.03697 | -0.018 | -5.973
-4 | -0.168 | 0.03491 | -0.019 | -4.804
-3.5 | -0.139 | 0.01101 | -0.039 | -12.666
-3 | -0.071 | 0.01163 | -0.04 | -6.102
-2.5 | -0.001 | 0.0113 | -0.041 | -0.089
-2 | 0.069 | 0.01105 | -0.042 | 6.284
-1.5 | 0.14 | 0.01091 | -0.042 | 12.856
-1 | 0.212 | 0.01073 | -0.043 | 19.739
-0.5 | 0.283 | 0.01065 | -0.044 | 26.53
0 | 0.348 | 0.00858 | -0.045 | 40.508
0.5 | 0.417 | 0.00871 | -0.046 | 47.87
1 | 0.485 | 0.00887 | -0.047 | 54.719
1.5 | 0.551 | 0.00909 | -0.048 | 60.614
2 | 0.618 | 0.00929 | -0.049 | 66.532
2.5 | 0.685 | 0.00958 | -0.05 | 71.538
3 | 0.752 | 0.00985 | -0.05 | 76.346
3.5 | 0.818 | 0.01019 | -0.051 | 80.286
4 | 0.883 | 0.01058 | -0.052 | 83.503
4.5 | 0.948 | 0.01101 | -0.053 | 86.13
5 | 1.013 | 0.01156 | -0.054 | 87.631
5.5 | 1.074 | 0.01215 | -0.055 | 88.38
6 | 1.132 | 0.01291 | -0.056 | 87.727
6.5 | 1.188 | 0.01412 | -0.057 | 84.16
7 | 1.236 | 0.01644 | -0.057 | 75.224
7.5 | 1.267 | 0.02663 | -0.057 | 47.57
8 | 1.299 | 0.02872 | -0.058 | 45.233
8.5 | 1.317 | 0.03106 | -0.059 | 42.411
9 | 1.312 | 0.03386 | -0.06 | 38.752
9.5 | 1.263 | 0.03671 | -0.06 | 34.395
10 | 0.893 | 0.08019 | -0.022 | 11.142
10.5 | 0.715 | 0.10822 | -0.022 | 6.607
11 | 0.743 | 0.12003 | -0.026 | 6.187
11.5 | 0.769 | 0.12326 | -0.026 | 6.241
12 | 0.796 | 0.12957 | -0.027 | 6.143
12.5 | 0.824 | 0.14236 | -0.031 | 5.786
13 | 0.85 | 0.14128 | -0.031 | 6.019
13.5 | 0.877 | 0.1466 | -0.033 | 5.984

## 32. Re 500k Mach 0.50 (2)
BIGFOIL.COM POLAR EXPORT
NACA65-516 a=0.0
NACA65-516 a=0.0 |  |  |  | Cl Max: | 1.1303 | at alpha= | 7 | deg
XFOIL ncrit=9 |  |  |  | L/D Max: | 91.8831 | at alpha= | 6 | deg
Re: | 500000 |  |  | Cd Min: | 0.24697 | at alpha= | -20 | deg
Mach: | 0.5 |  |  | Cl=0 at alpha= | -3.0432 | deg
|  |  |  | @ Cl=0.1, Cd= | 0.012423
|  |  |  | @ Cl=0.4, Cd= | 0.010133
|  |  |  | @ Cl=0.6, Cd= | 0.010395
alpha (deg) | Cl | Cd | Cm | Cl/Cd
-20 | -0.5931 | 0.24697 | 0.0234 | -2.4015
-19.5 | -0.5687 | 0.23952 | 0.0187 | -2.3743
-19 | -0.5449 | 0.23192 | 0.0135 | -2.3495
-18.5 | -0.5211 | 0.22412 | 0.0082 | -2.3251
-18 | -0.4985 | 0.2157 | 0.0022 | -2.3111
-17.5 | -0.4789 | 0.20761 | -0.0044 | -2.3067
-17 | -0.4521 | 0.19919 | -0.0089 | -2.2697
-16 | -0.4071 | 0.18533 | -0.0168 | -2.1966
-15.5 | -0.3917 | 0.17742 | -0.0212 | -2.2078
-15 | -0.3787 | 0.16954 | -0.0262 | -2.2337
-14.5 | -0.3662 | 0.16141 | -0.031 | -2.2688
-14 | -0.3389 | 0.15377 | -0.0329 | -2.2039
-13.5 | -0.3199 | 0.14636 | -0.0366 | -2.1857
-13 | -0.303 | 0.13888 | -0.0403 | -2.1817
-12.5 | -0.2902 | 0.13043 | -0.0451 | -2.2249
-12 | -0.2845 | 0.12093 | -0.051 | -2.3526
-11.5 | -0.2677 | 0.1134 | -0.0537 | -2.3607
-11 | -0.2586 | 0.10498 | -0.0579 | -2.4633
-10.5 | -0.2584 | 0.09488 | -0.0632 | -2.7234
-10 | -0.259 | 0.08543 | -0.0684 | -3.0317
-9.5 | -0.2646 | 0.07518 | -0.0747 | -3.5196
-9 | -0.2819 | 0.06284 | -0.084 | -4.486
-8.5 | -0.3135 | 0.05249 | -0.0901 | -5.9726
-8 | -0.3474 | 0.04486 | -0.09 | -7.7441
-7 | -0.385 | 0.034 | -0.0784 | -11.3235
-6.5 | -0.3702 | 0.0297 | -0.0732 | -12.4646
-6 | -0.3394 | 0.02585 | -0.069 | -13.1296
-5.5 | -0.2926 | 0.02291 | -0.066 | -12.7717
-5 | -0.2345 | 0.0198 | -0.0642 | -11.8434
-4.5 | -0.1692 | 0.01738 | -0.0633 | -9.7353
-4 | -0.1057 | 0.01575 | -0.0623 | -6.7111
-3.5 | -0.0476 | 0.01459 | -0.0606 | -3.2625
-3 | 0.0045 | 0.01351 | -0.0581 | 0.33309
-2.5 | 0.059 | 0.01282 | -0.0562 | 4.6022
-2 | 0.1168 | 0.01226 | -0.0549 | 9.5269
-1.5 | 0.1746 | 0.01163 | -0.0537 | 15.0129
-1 | 0.2066 | 0.00959 | -0.049 | 21.5433
-0.5 | 0.2715 | 0.00974 | -0.0486 | 27.8747
0 | 0.338 | 0.00998 | -0.0486 | 33.8677
0.5 | 0.4029 | 0.01014 | -0.0486 | 39.7337
1 | 0.4711 | 0.01018 | -0.0491 | 46.277
1.5 | 0.5366 | 0.01032 | -0.0494 | 51.9961
2 | 0.6042 | 0.0104 | -0.0499 | 58.0962
2.5 | 0.6685 | 0.01056 | -0.0497 | 63.3049
3 | 0.7361 | 0.01063 | -0.05 | 69.2474
3.5 | 0.7984 | 0.0108 | -0.0492 | 73.9259
4 | 0.8614 | 0.01092 | -0.0483 | 78.8828
4.5 | 0.924 | 0.011 | -0.0471 | 84
5 | 0.9814 | 0.01113 | -0.0449 | 88.1761
5.5 | 1.0304 | 0.01134 | -0.0411 | 90.8642
6 | 1.0686 | 0.01163 | -0.0352 | 91.8831
6.5 | 1.0855 | 0.01213 | -0.0258 | 89.4889
7 | 1.1303 | 0.01388 | -0.0247 | 81.4337
7.5 | 1.1253 | 0.01676 | -0.0171 | 67.142
8 | 1.1213 | 0.02032 | -0.0107 | 55.1821
8.5 | 1.1186 | 0.02424 | -0.0053 | 46.1469
9 | 1.1126 | 0.02875 | -0.0005 | 38.6991
9.5 | 1.1041 | 0.03388 | 0.0035 | 32.5885
10 | 1.0926 | 0.03966 | 0.0067 | 27.5492
10.5 | 1.0794 | 0.04604 | 0.009 | 23.4448
11 | 1.0764 | 0.05217 | 0.0105 | 20.6325
11.5 | 1.075 | 0.05859 | 0.0114 | 18.3478
12 | 1.0769 | 0.06513 | 0.0117 | 16.5346

## 33. Re 750k Mach 0.00 (1)
BIGFOIL.COM POLAR EXPORT
NACA65-516 a=0.0
NACA65-516 a=0.0 |  |  |  | Cl Max: | 1.471 | at alpha= | 13 | deg
JavaFoil+Calcfoil stall+Eppler ext transition |  |  |  | L/D Max: | 114.788 | at alpha= | 6.5 | deg
Re: | 750000 |  |  | Cd Min: | 0.0066 | at alpha= | 2 | deg
Mach: | 0 |  |  | Cl=0 at alpha= | -2.4918 | deg
|  |  |  | @ Cl=0.1, Cd= | 0.0092032
|  |  |  | @ Cl=0.4, Cd= | 0.0070234
|  |  |  | @ Cl=0.6, Cd= | 0.0071839
alpha (deg) | Cl | Cd | Cm | Cl/Cd
-18 | -0.548 | 0.16079 | -0.006 | -3.406
-17.5 | -0.564 | 0.15839 | -0.006 | -3.563
-17 | -0.581 | 0.14578 | -0.007 | -3.983
-16.5 | -0.596 | 0.14016 | -0.007 | -4.254
-16 | -0.611 | 0.13319 | -0.007 | -4.586
-15.5 | -0.624 | 0.12503 | -0.007 | -4.991
-15 | -0.636 | 0.11714 | -0.008 | -5.428
-14.5 | -0.646 | 0.11189 | -0.008 | -5.772
-14 | -0.653 | 0.10767 | -0.008 | -6.069
-13.5 | -0.659 | 0.09976 | -0.009 | -6.606
-13 | -0.662 | 0.09284 | -0.009 | -7.126
-12.5 | -0.661 | 0.08892 | -0.009 | -7.433
-12 | -0.657 | 0.08368 | -0.01 | -7.853
-11.5 | -0.65 | 0.07789 | -0.01 | -8.342
-11 | -0.638 | 0.07466 | -0.011 | -8.552
-10.5 | -0.624 | 0.06965 | -0.011 | -8.956
-10 | -0.606 | 0.06418 | -0.012 | -9.443
-9.5 | -0.583 | 0.06086 | -0.012 | -9.583
-9 | -0.558 | 0.05655 | -0.013 | -9.861
-8.5 | -0.529 | 0.05267 | -0.014 | -10.035
-8 | -0.498 | 0.0481 | -0.015 | -10.35
-7.5 | -0.56 | 0.01275 | -0.027 | -43.932
-7 | -0.516 | 0.01098 | -0.028 | -46.985
-6.5 | -0.468 | 0.01187 | -0.029 | -39.441
-6 | -0.415 | 0.01142 | -0.03 | -36.316
-5.5 | -0.359 | 0.01087 | -0.031 | -33.017
-5 | -0.301 | 0.01054 | -0.031 | -28.55
-4.5 | -0.242 | 0.01026 | -0.032 | -23.586
-4 | -0.183 | 0.00999 | -0.033 | -18.277
-3.5 | -0.122 | 0.00979 | -0.034 | -12.502
-3 | -0.062 | 0.00957 | -0.035 | -6.457
-2.5 | -0.001 | 0.00942 | -0.036 | -0.092
-2 | 0.06 | 0.0093 | -0.036 | 6.481
-1.5 | 0.122 | 0.00915 | -0.037 | 13.288
-1 | 0.183 | 0.00911 | -0.038 | 20.139
-0.5 | 0.245 | 0.00682 | -0.039 | 35.89
0 | 0.306 | 0.00686 | -0.04 | 44.623
0.5 | 0.368 | 0.00695 | -0.041 | 52.885
1 | 0.429 | 0.00709 | -0.042 | 60.545
1.5 | 0.489 | 0.00721 | -0.042 | 67.723
2 | 0.547 | 0.0066 | -0.043 | 82.916
2.5 | 0.606 | 0.00725 | -0.044 | 83.645
3 | 0.665 | 0.00739 | -0.045 | 90.089
3.5 | 0.724 | 0.00754 | -0.045 | 95.997
4 | 0.783 | 0.00773 | -0.046 | 101.212
4.5 | 0.841 | 0.00795 | -0.047 | 105.776
5 | 0.898 | 0.00819 | -0.048 | 109.655
5.5 | 0.954 | 0.00849 | -0.049 | 112.375
6 | 1.009 | 0.0088 | -0.049 | 114.586
6.5 | 1.062 | 0.00926 | -0.05 | 114.788
7 | 1.113 | 0.00985 | -0.051 | 113.083
7.5 | 1.161 | 0.0112 | -0.052 | 103.661
8 | 1.194 | 0.01894 | -0.052 | 63.033
8.5 | 1.239 | 0.01996 | -0.052 | 62.081
9 | 1.281 | 0.02102 | -0.053 | 60.937
9.5 | 1.321 | 0.02217 | -0.054 | 59.561
10 | 1.357 | 0.02348 | -0.054 | 57.809
10.5 | 1.389 | 0.02479 | -0.055 | 56.014
11 | 1.415 | 0.02626 | -0.056 | 53.887
11.5 | 1.437 | 0.02796 | -0.056 | 51.384
12 | 1.454 | 0.02974 | -0.057 | 48.887
12.5 | 1.466 | 0.03146 | -0.058 | 46.61
13 | 1.471 | 0.03337 | -0.058 | 44.09
13.5 | 1.468 | 0.03563 | -0.059 | 41.206
14 | 1.46 | 0.03816 | -0.059 | 38.248
14.5 | 1.446 | 0.04068 | -0.06 | 35.544
15 | 1.425 | 0.04414 | -0.06 | 32.286
15.5 | 1.397 | 0.04896 | -0.061 | 28.534
16 | 1.368 | 0.05241 | -0.061 | 26.108
16.5 | 1.317 | 0.06398 | -0.06 | 20.59
17 | 1.203 | 0.10507 | -0.051 | 11.45
17.5 | 1.133 | 0.13478 | -0.043 | 8.407
18 | 1.093 | 0.14928 | -0.039 | 7.32

## 34. Re 750k Mach 0.00 (2)
BIGFOIL.COM POLAR EXPORT
NACA65-516 a=0.0
NACA65-516 a=0.0 |  |  |  | Cl Max: | 1.2706 | at alpha= | 19 | deg
XFOIL ncrit=9 |  |  |  | L/D Max: | 121.715 | at alpha= | 6.5 | deg
Re: | 750000 |  |  | Cd Min: | 0.21482 | at alpha= | -19.5 | deg
Mach: | 0 |  |  | Cl=0 at alpha= | -2.7588 | deg
|  |  |  | @ Cl=0.1, Cd= | 0.0083883
|  |  |  | @ Cl=0.4, Cd= | 0.0072493
|  |  |  | @ Cl=0.6, Cd= | 0.0074524
alpha (deg) | Cl | Cd | Cm | Cl/Cd
-19.5 | -0.5413 | 0.21482 | 0.012 | -2.5198
-19 | -0.5241 | 0.20789 | 0.0083 | -2.521
-18.5 | -0.5052 | 0.20209 | 0.0049 | -2.4999
-18 | -0.4867 | 0.19645 | 0.0013 | -2.4775
-17.5 | -0.4698 | 0.18995 | -0.0027 | -2.4733
-16.5 | -0.8931 | 0.06362 | -0.0647 | -14.038
-16 | -0.9479 | 0.04977 | -0.072 | -19.0456
-15.5 | -0.9761 | 0.04147 | -0.0739 | -23.5375
-15 | -0.9782 | 0.03536 | -0.0762 | -27.664
-14.5 | -0.9861 | 0.03144 | -0.0726 | -31.3645
-14 | -0.9856 | 0.02821 | -0.0688 | -34.938
-13.5 | -0.9732 | 0.02579 | -0.0653 | -37.7356
-13 | -0.9518 | 0.02391 | -0.0621 | -39.8076
-12.5 | -0.9267 | 0.02221 | -0.0589 | -41.7244
-11.5 | -0.8628 | 0.01982 | -0.0533 | -43.5318
-11 | -0.8241 | 0.0189 | -0.0513 | -43.6032
-10.5 | -0.7744 | 0.01893 | -0.0506 | -40.9086
-10 | -0.7271 | 0.01919 | -0.0498 | -37.8895
-9.5 | -0.6802 | 0.01917 | -0.0488 | -35.4825
-9 | -0.6337 | 0.01905 | -0.048 | -33.2651
-8.5 | -0.5857 | 0.01895 | -0.0472 | -30.9077
-8 | -0.5374 | 0.01781 | -0.0467 | -30.1741
-7.5 | -0.4876 | 0.01726 | -0.0463 | -28.2503
-7 | -0.4363 | 0.01659 | -0.0461 | -26.299
-6.5 | -0.3844 | 0.01577 | -0.0458 | -24.3754
-6 | -0.3338 | 0.01436 | -0.0455 | -23.2451
-5.5 | -0.2821 | 0.01377 | -0.0452 | -20.4866
-5 | -0.2312 | 0.01288 | -0.0448 | -17.9503
-4.5 | -0.1807 | 0.01213 | -0.0442 | -14.8969
-4 | -0.1292 | 0.01157 | -0.0438 | -11.1668
-3.5 | -0.0797 | 0.01073 | -0.0431 | -7.4278
-3 | -0.0261 | 0.01035 | -0.043 | -2.5217
-2.5 | 0.028 | 0.00996 | -0.043 | 2.8112
-2 | 0.0824 | 0.00956 | -0.0432 | 8.6192
-1.5 | 0.118 | 0.00719 | -0.041 | 16.4117
-1 | 0.1742 | 0.00712 | -0.0413 | 24.4663
-0.5 | 0.2314 | 0.00713 | -0.0417 | 32.4544
0 | 0.2885 | 0.00723 | -0.0422 | 39.9032
0.5 | 0.3461 | 0.00724 | -0.0428 | 47.8039
1 | 0.4039 | 0.00725 | -0.0435 | 55.7103
1.5 | 0.4618 | 0.00734 | -0.0442 | 62.9155
2 | 0.5192 | 0.00734 | -0.0449 | 70.7357
2.5 | 0.5764 | 0.00744 | -0.0455 | 77.4731
3 | 0.6335 | 0.00747 | -0.0462 | 84.8059
3.5 | 0.6898 | 0.00757 | -0.0467 | 91.1229
4 | 0.7458 | 0.00759 | -0.0471 | 98.2609
4.5 | 0.8011 | 0.00769 | -0.0474 | 104.1743
5 | 0.8557 | 0.00778 | -0.0476 | 109.9871
5.5 | 0.9095 | 0.00787 | -0.0476 | 115.5654
6 | 0.9611 | 0.00802 | -0.0472 | 119.8379
6.5 | 1.0078 | 0.00828 | -0.0459 | 121.715
7 | 1.0462 | 0.00881 | -0.0432 | 118.7514
7.5 | 1.0736 | 0.00959 | -0.0385 | 111.9499
8 | 1.1179 | 0.01095 | -0.0385 | 102.0913
8.5 | 1.129 | 0.01236 | -0.0325 | 91.343
9.5 | 1.142 | 0.01664 | -0.0214 | 68.6298
10 | 1.1465 | 0.01941 | -0.0168 | 59.0675
10.5 | 1.1484 | 0.0226 | -0.0125 | 50.8142
11 | 1.1524 | 0.02591 | -0.009 | 44.477
11.5 | 1.1631 | 0.02897 | -0.0063 | 40.1484
12 | 1.18 | 0.03175 | -0.0044 | 37.1654
12.5 | 1.195 | 0.03484 | -0.0028 | 34.2997
13 | 1.2099 | 0.03808 | -0.0014 | 31.7726
13.5 | 1.2175 | 0.04218 | 0 | 28.8644
14 | 1.2331 | 0.04567 | 0.0007 | 27.0002
14.5 | 1.2448 | 0.04972 | 0.0012 | 25.0362
15 | 1.2419 | 0.05545 | 0.0017 | 22.3968
15.5 | 1.2537 | 0.05992 | 0.0016 | 20.9229
16 | 1.2612 | 0.06498 | 0.0012 | 19.409
16.5 | 1.2692 | 0.07025 | 0.0003 | 18.0669
17 | 1.2705 | 0.07649 | -0.0009 | 16.61
17.5 | 1.2636 | 0.08392 | -0.0024 | 15.0572
18 | 1.2689 | 0.09012 | -0.0043 | 14.0801
18.5 | 1.2704 | 0.09699 | -0.0067 | 13.0983
19 | 1.2706 | 0.10426 | -0.0095 | 12.1868
19.5 | 1.2696 | 0.11184 | -0.0127 | 11.3519
20 | 1.2666 | 0.11978 | -0.0163 | 10.5744

## 35. Re 750k Mach 0.10 (1)
BIGFOIL.COM POLAR EXPORT
NACA65-516 a=0.0
NACA65-516 a=0.0 |  |  |  | Cl Max: | 1.464 | at alpha= | 13 | deg
JavaFoil+Calcfoil stall+Eppler ext transition |  |  |  | L/D Max: | 114.399 | at alpha= | 6.5 | deg
Re: | 750000 |  |  | Cd Min: | 0.00681 | at alpha= | -0.5 | deg
Mach: | 0.1 |  |  | Cl=0 at alpha= | -2.4919 | deg
|  |  |  | @ Cl=0.1, Cd= | 0.0092608
|  |  |  | @ Cl=0.4, Cd= | 0.0070141
|  |  |  | @ Cl=0.6, Cd= | 0.007248
alpha (deg) | Cl | Cd | Cm | Cl/Cd
-17.5 | -0.517 | 0.15767 | -0.006 | -3.282
-17 | -0.537 | 0.14704 | -0.007 | -3.65
-16.5 | -0.555 | 0.14085 | -0.007 | -3.943
-16 | -0.573 | 0.13508 | -0.007 | -4.243
-15.5 | -0.59 | 0.12852 | -0.007 | -4.588
-15 | -0.605 | 0.11903 | -0.008 | -5.081
-14.5 | -0.618 | 0.11387 | -0.008 | -5.43
-14 | -0.629 | 0.10709 | -0.008 | -5.878
-13.5 | -0.638 | 0.10103 | -0.009 | -6.315
-13 | -0.644 | 0.09587 | -0.009 | -6.715
-12.5 | -0.646 | 0.08937 | -0.009 | -7.23
-12 | -0.645 | 0.08348 | -0.01 | -7.728
-11.5 | -0.64 | 0.07858 | -0.01 | -8.148
-11 | -0.631 | 0.07596 | -0.011 | -8.31
-10.5 | -0.619 | 0.06914 | -0.011 | -8.952
-10 | -0.602 | 0.06469 | -0.012 | -9.313
-9.5 | -0.581 | 0.06137 | -0.012 | -9.467
-9 | -0.556 | 0.05676 | -0.013 | -9.805
-8.5 | -0.528 | 0.05317 | -0.014 | -9.931
-8 | -0.497 | 0.04877 | -0.015 | -10.2
-7.5 | -0.464 | 0.04444 | -0.017 | -10.447
-7 | -0.517 | 0.01237 | -0.028 | -41.787
-6.5 | -0.47 | 0.01193 | -0.029 | -39.398
-6 | -0.416 | 0.01157 | -0.03 | -36
-5.5 | -0.361 | 0.01088 | -0.031 | -33.133
-5 | -0.302 | 0.01061 | -0.032 | -28.501
-4.5 | -0.243 | 0.01025 | -0.032 | -23.736
-4 | -0.183 | 0.01002 | -0.033 | -18.302
-3.5 | -0.123 | 0.00977 | -0.034 | -12.59
-3 | -0.062 | 0.00962 | -0.035 | -6.454
-2.5 | -0.001 | 0.00945 | -0.036 | -0.092
-2 | 0.061 | 0.00928 | -0.037 | 6.527
-1.5 | 0.122 | 0.00925 | -0.037 | 13.212
-1 | 0.184 | 0.00906 | -0.038 | 20.339
-0.5 | 0.246 | 0.00681 | -0.039 | 36.139
0 | 0.308 | 0.00685 | -0.04 | 44.92
0.5 | 0.37 | 0.00696 | -0.041 | 53.09
1 | 0.431 | 0.00707 | -0.042 | 61.013
1.5 | 0.491 | 0.00721 | -0.043 | 68.152
2 | 0.549 | 0.00718 | -0.043 | 76.554
2.5 | 0.609 | 0.00726 | -0.044 | 83.873
3 | 0.668 | 0.00741 | -0.045 | 90.27
3.5 | 0.728 | 0.00757 | -0.046 | 96.079
4 | 0.786 | 0.00777 | -0.046 | 101.192
4.5 | 0.845 | 0.00799 | -0.047 | 105.729
5 | 0.902 | 0.00824 | -0.048 | 109.501
5.5 | 0.958 | 0.00854 | -0.049 | 112.203
6 | 1.013 | 0.00889 | -0.05 | 114.004
6.5 | 1.067 | 0.00933 | -0.05 | 114.399
7 | 1.118 | 0.00997 | -0.051 | 112.081
7.5 | 1.165 | 0.01137 | -0.052 | 102.535
8 | 1.199 | 0.01916 | -0.052 | 62.576
8.5 | 1.243 | 0.02015 | -0.053 | 61.697
9 | 1.285 | 0.02126 | -0.053 | 60.459
9.5 | 1.324 | 0.02244 | -0.054 | 59.025
10 | 1.36 | 0.0238 | -0.055 | 57.165
10.5 | 1.391 | 0.02513 | -0.055 | 55.343
11 | 1.416 | 0.02662 | -0.056 | 53.194
11.5 | 1.436 | 0.02842 | -0.057 | 50.541
12 | 1.452 | 0.03023 | -0.057 | 48.023
12.5 | 1.462 | 0.03201 | -0.058 | 45.674
13 | 1.464 | 0.0341 | -0.059 | 42.937
13.5 | 1.458 | 0.03648 | -0.059 | 39.957
14 | 1.446 | 0.03899 | -0.06 | 37.081
14.5 | 1.427 | 0.04174 | -0.06 | 34.196
15 | 1.402 | 0.04543 | -0.061 | 30.86
15.5 | 1.366 | 0.05129 | -0.061 | 26.631
16 | 1.328 | 0.0566 | -0.061 | 23.463
16.5 | 1.275 | 0.06743 | -0.06 | 18.908
17 | 1.13 | 0.12789 | -0.044 | 8.833
17.5 | 1.08 | 0.14402 | -0.037 | 7.501
18 | 1.043 | 0.15329 | -0.036 | 6.803

## 36. Re 750k Mach 0.10 (2)
BIGFOIL.COM POLAR EXPORT
NACA65-516 a=0.0
NACA65-516 a=0.0 |  |  |  | Cl Max: | 1.2607 | at alpha= | 16.5 | deg
XFOIL ncrit=9 |  |  |  | L/D Max: | 121.681 | at alpha= | 6.5 | deg
Re: | 750000 |  |  | Cd Min: | 0.2086 | at alpha= | -19 | deg
Mach: | 0.1 |  |  | Cl=0 at alpha= | -2.7633 | deg
|  |  |  | @ Cl=0.1, Cd= | 0.0091665
|  |  |  | @ Cl=0.4, Cd= | 0.0072878
|  |  |  | @ Cl=0.6, Cd= | 0.0074804
alpha (deg) | Cl | Cd | Cm | Cl/Cd
-19 | -0.5244 | 0.2086 | 0.0085 | -2.5139
-18.5 | -0.5053 | 0.20277 | 0.0051 | -2.492
-18 | -0.4868 | 0.19707 | 0.0014 | -2.4702
-17.5 | -0.4697 | 0.19054 | -0.0026 | -2.4651
-16 | -0.8337 | 0.06779 | -0.0631 | -12.2983
-15.5 | -0.9077 | 0.05009 | -0.0736 | -18.1214
-14 | -0.9638 | 0.03079 | -0.0724 | -31.3024
-13.5 | -0.9595 | 0.02768 | -0.0687 | -34.664
-13 | -0.944 | 0.02534 | -0.0652 | -37.2534
-12.5 | -0.922 | 0.02336 | -0.0618 | -39.4692
-12 | -0.8954 | 0.0216 | -0.0585 | -41.4537
-11.5 | -0.8632 | 0.02035 | -0.0555 | -42.4177
-11 | -0.8259 | 0.01939 | -0.0531 | -42.5941
-10.5 | -0.7792 | 0.01912 | -0.0519 | -40.7531
-10 | -0.731 | 0.01908 | -0.051 | -38.3124
-9.5 | -0.6827 | 0.01934 | -0.05 | -35.2999
-9 | -0.6361 | 0.01908 | -0.049 | -33.3386
-8.5 | -0.588 | 0.01914 | -0.0482 | -30.721
-8 | -0.5395 | 0.01816 | -0.0475 | -29.7081
-7.5 | -0.4896 | 0.01746 | -0.0471 | -28.0412
-7 | -0.4382 | 0.0168 | -0.0467 | -26.0833
-6.5 | -0.3859 | 0.01591 | -0.0464 | -24.2552
-6 | -0.3347 | 0.0145 | -0.0461 | -23.0828
-5.5 | -0.2828 | 0.0139 | -0.0458 | -20.3453
-5 | -0.2315 | 0.01297 | -0.0453 | -17.8489
-4.5 | -0.1808 | 0.0122 | -0.0447 | -14.8197
-4 | -0.1291 | 0.01162 | -0.0442 | -11.1102
-3.5 | -0.0795 | 0.01078 | -0.0435 | -7.3748
-3 | -0.0258 | 0.0104 | -0.0433 | -2.4808
-2.5 | 0.0287 | 0.00999 | -0.0434 | 2.8729
-2 | 0.0835 | 0.00961 | -0.0435 | 8.6889
-1 | 0.1754 | 0.00714 | -0.0415 | 24.5658
-0.5 | 0.233 | 0.00715 | -0.042 | 32.5874
0 | 0.2904 | 0.00726 | -0.0424 | 40
0.5 | 0.3482 | 0.00727 | -0.043 | 47.8955
1 | 0.4064 | 0.00729 | -0.0437 | 55.7476
1.5 | 0.4646 | 0.00736 | -0.0445 | 63.125
2 | 0.5224 | 0.00737 | -0.0451 | 70.882
2.5 | 0.58 | 0.00747 | -0.0458 | 77.6439
3 | 0.6374 | 0.0075 | -0.0464 | 84.9867
3.5 | 0.694 | 0.00759 | -0.0469 | 91.4361
4 | 0.7504 | 0.00762 | -0.0473 | 98.4777
4.5 | 0.8061 | 0.00772 | -0.0476 | 104.4171
5.5 | 0.915 | 0.00793 | -0.0477 | 115.3846
6 | 0.9666 | 0.00808 | -0.0473 | 119.6287
6.5 | 1.0136 | 0.00833 | -0.0459 | 121.6807
7 | 1.0511 | 0.00889 | -0.0429 | 118.234
7.5 | 1.0768 | 0.00972 | -0.0378 | 110.7819
8 | 1.1219 | 0.01112 | -0.038 | 100.8903
8.5 | 1.1283 | 0.01261 | -0.0312 | 89.4766
9 | 1.1357 | 0.01461 | -0.0254 | 77.7344
9.5 | 1.1403 | 0.01713 | -0.0202 | 66.5674
10 | 1.1443 | 0.02 | -0.0156 | 57.215
10.5 | 1.1452 | 0.02333 | -0.0114 | 49.087
11 | 1.1495 | 0.0267 | -0.0079 | 43.0524
11.5 | 1.1614 | 0.02975 | -0.0054 | 39.0387
12 | 1.1771 | 0.0327 | -0.0035 | 35.9969
12.5 | 1.1927 | 0.03583 | -0.0019 | 33.2877
13 | 1.2061 | 0.0393 | -0.0005 | 30.6896
13.5 | 1.2139 | 0.04347 | 0.0008 | 27.925
14 | 1.2285 | 0.04717 | 0.0015 | 26.0441
14.5 | 1.239 | 0.05144 | 0.002 | 24.0863
15 | 1.2344 | 0.05749 | 0.0024 | 21.4716
15.5 | 1.2472 | 0.06198 | 0.0021 | 20.1226
16 | 1.2536 | 0.06732 | 0.0016 | 18.6215
16.5 | 1.2607 | 0.07283 | 0.0006 | 17.3102
17 | 1.2601 | 0.07944 | -0.0008 | 15.8623
17.5 | 1.2556 | 0.08673 | -0.0025 | 14.4771
18 | 1.2596 | 0.09322 | -0.0045 | 13.5121
18.5 | 1.2607 | 0.10032 | -0.007 | 12.5668
19 | 1.2599 | 0.1079 | -0.0101 | 11.6766
19.5 | 1.2585 | 0.11566 | -0.0135 | 10.881
20 | 1.2541 | 0.12385 | -0.0173 | 10.126

## 37. Re 750k Mach 0.25 (1)
BIGFOIL.COM POLAR EXPORT
NACA65-516 a=0.0
NACA65-516 a=0.0 |  |  |  | Cl Max: | 1.426 | at alpha= | 12 | deg
JavaFoil+Calcfoil stall+Eppler ext transition |  |  |  | L/D Max: | 111.676 | at alpha= | 6 | deg
Re: | 750000 |  |  | Cd Min: | 0.00667 | at alpha= | 1 | deg
Mach: | 0.25 |  |  | Cl=0 at alpha= | -2.4921 | deg
|  |  |  | @ Cl=0.1, Cd= | 0.009375
|  |  |  | @ Cl=0.4, Cd= | 0.0069884
|  |  |  | @ Cl=0.6, Cd= | 0.0073807
alpha (deg) | Cl | Cd | Cm | Cl/Cd
-15.5 | -0.257 | 0.14469 | -0.007 | -1.774
-15 | -0.313 | 0.13568 | -0.008 | -2.31
-14.5 | -0.364 | 0.12798 | -0.008 | -2.842
-14 | -0.409 | 0.11969 | -0.008 | -3.419
-13.5 | -0.45 | 0.11161 | -0.009 | -4.03
-13 | -0.485 | 0.10554 | -0.009 | -4.6
-12.5 | -0.516 | 0.09612 | -0.01 | -5.363
-12 | -0.54 | 0.0905 | -0.01 | -5.964
-11.5 | -0.557 | 0.08423 | -0.01 | -6.617
-11 | -0.568 | 0.07941 | -0.011 | -7.155
-10.5 | -0.572 | 0.07331 | -0.011 | -7.806
-10 | -0.569 | 0.06796 | -0.012 | -8.377
-9.5 | -0.556 | 0.0634 | -0.008 | -8.777
-9 | -0.544 | 0.05936 | -0.013 | -9.168
-8.5 | -0.522 | 0.05535 | -0.014 | -9.438
-8 | -0.495 | 0.05105 | -0.014 | -9.702
-7.5 | -0.464 | 0.04772 | -0.015 | -9.718
-7 | -0.431 | 0.04258 | -0.018 | -10.12
-6.5 | -0.474 | 0.01229 | -0.03 | -38.61
-6 | -0.423 | 0.01159 | -0.031 | -36.517
-5.5 | -0.369 | 0.01102 | -0.032 | -33.461
-5 | -0.31 | 0.01083 | -0.032 | -28.593
-4.5 | -0.249 | 0.01051 | -0.033 | -23.732
-4 | -0.188 | 0.01019 | -0.034 | -18.462
-3.5 | -0.126 | 0.00997 | -0.035 | -12.659
-3 | -0.064 | 0.00973 | -0.036 | -6.554
-2.5 | -0.001 | 0.00953 | -0.037 | -0.094
-2 | 0.062 | 0.00947 | -0.038 | 6.572
-1.5 | 0.126 | 0.00931 | -0.038 | 13.487
-1 | 0.189 | 0.00918 | -0.039 | 20.632
-0.5 | 0.253 | 0.00916 | -0.04 | 27.599
0 | 0.316 | 0.00699 | -0.041 | 45.269
0.5 | 0.38 | 0.00714 | -0.042 | 53.163
1 | 0.442 | 0.00667 | -0.043 | 66.18
1.5 | 0.502 | 0.0072 | -0.044 | 69.68
2 | 0.563 | 0.00732 | -0.044 | 76.899
2.5 | 0.624 | 0.00742 | -0.045 | 84.103
3 | 0.685 | 0.0076 | -0.046 | 90.166
3.5 | 0.746 | 0.00778 | -0.047 | 95.839
4 | 0.806 | 0.00799 | -0.048 | 100.787
4.5 | 0.865 | 0.00824 | -0.048 | 105.012
5 | 0.924 | 0.00854 | -0.049 | 108.268
5.5 | 0.981 | 0.0089 | -0.05 | 110.216
6 | 1.037 | 0.00929 | -0.051 | 111.676
6.5 | 1.091 | 0.00979 | -0.052 | 111.45
7 | 1.142 | 0.01087 | -0.052 | 105.121
7.5 | 1.19 | 0.01221 | -0.053 | 97.46
8 | 1.223 | 0.02026 | -0.053 | 60.362
8.5 | 1.266 | 0.02142 | -0.054 | 59.129
9 | 1.306 | 0.02267 | -0.055 | 57.626
9.5 | 1.342 | 0.02407 | -0.055 | 55.75
10 | 1.374 | 0.02557 | -0.056 | 53.733
10.5 | 1.398 | 0.02717 | -0.057 | 51.467
11 | 1.415 | 0.02892 | -0.057 | 48.927
11.5 | 1.424 | 0.0309 | -0.058 | 46.09
12 | 1.426 | 0.03307 | -0.059 | 43.123
12.5 | 1.42 | 0.03549 | -0.059 | 39.999
13 | 1.4 | 0.03822 | -0.06 | 36.636
13.5 | 1.367 | 0.0413 | -0.06 | 33.107
14 | 1.321 | 0.04559 | -0.06 | 28.971
14.5 | 1.261 | 0.0522 | -0.06 | 24.146
15 | 1.064 | 0.1145 | -0.037 | 9.295
15.5 | 1 | 0.12599 | -0.032 | 7.939
16 | 0.936 | 0.1352 | -0.031 | 6.925
16.5 | 0.866 | 0.14693 | -0.03 | 5.896
17 | 0.792 | 0.16209 | -0.029 | 4.885

## 38. Re 750k Mach 0.25 (2)
BIGFOIL.COM POLAR EXPORT
NACA65-516 a=0.0
NACA65-516 a=0.0 |  |  |  | Cl Max: | 1.2163 | at alpha= | 16.5 | deg
XFOIL ncrit=9 |  |  |  | L/D Max: | 119.908 | at alpha= | 6.5 | deg
Re: | 750000 |  |  | Cd Min: | 0.16925 | at alpha= | -16 | deg
Mach: | 0.25 |  |  | Cl=0 at alpha= | -2.7904 | deg
|  |  |  | @ Cl=0.1, Cd= | 0.0090573
|  |  |  | @ Cl=0.4, Cd= | 0.0074661
|  |  |  | @ Cl=0.6, Cd= | 0.0076304
alpha (deg) | Cl | Cd | Cm | Cl/Cd
-16 | -0.4148 | 0.16925 | -0.0186 | -2.4508
-15.5 | -0.4009 | 0.16352 | -0.0206 | -2.4517
-15 | -0.3876 | 0.15691 | -0.0236 | -2.4702
-14.5 | -0.3781 | 0.14859 | -0.0277 | -2.5446
-14 | -0.3839 | 0.13517 | -0.0336 | -2.8401
-13.5 | -0.365 | 0.13031 | -0.0359 | -2.801
-13 | -0.368 | 0.11907 | -0.0407 | -3.0906
-12 | -0.5776 | 0.0586 | -0.0758 | -9.8567
-11.5 | -0.6988 | 0.04145 | -0.0765 | -16.8589
-11 | -0.8037 | 0.02573 | -0.0659 | -31.2359
-10.5 | -0.7787 | 0.02363 | -0.0616 | -32.9539
-10 | -0.7431 | 0.02113 | -0.0588 | -35.168
-9.5 | -0.6957 | 0.02065 | -0.057 | -33.6901
-9 | -0.647 | 0.02037 | -0.0553 | -31.7624
-8.5 | -0.5984 | 0.01986 | -0.0539 | -30.1309
-8 | -0.5488 | 0.02011 | -0.0525 | -27.2899
-7.5 | -0.4994 | 0.01866 | -0.0514 | -26.7631
-6.5 | -0.3941 | 0.01693 | -0.05 | -23.2782
-6 | -0.34 | 0.01559 | -0.0494 | -21.8089
-5.5 | -0.2863 | 0.01463 | -0.0491 | -19.5694
-5 | -0.2329 | 0.01355 | -0.0484 | -17.1882
-4.5 | -0.181 | 0.01267 | -0.0475 | -14.2857
-4 | -0.1285 | 0.01191 | -0.0467 | -10.7893
-3.5 | -0.0777 | 0.0111 | -0.0457 | -7
-3 | -0.0236 | 0.01059 | -0.0454 | -2.2285
-2.5 | 0.0327 | 0.01022 | -0.0453 | 3.1996
-2 | 0.0886 | 0.00983 | -0.0452 | 9.0132
-1.5 | 0.1246 | 0.00739 | -0.0429 | 16.8606
-1 | 0.1822 | 0.00727 | -0.043 | 25.0619
-0.5 | 0.2413 | 0.00732 | -0.0433 | 32.9645
0 | 0.3005 | 0.00736 | -0.0438 | 40.8288
0.5 | 0.3602 | 0.0074 | -0.0443 | 48.6757
1 | 0.4204 | 0.0075 | -0.0451 | 56.0533
1.5 | 0.4802 | 0.00749 | -0.0458 | 64.1121
2 | 0.54 | 0.00757 | -0.0465 | 71.3342
2.5 | 0.5995 | 0.00763 | -0.0471 | 78.5714
3 | 0.6585 | 0.00768 | -0.0476 | 85.7422
3.5 | 0.7172 | 0.00775 | -0.0481 | 92.5419
4.5 | 0.8332 | 0.00793 | -0.0486 | 105.0694
5 | 0.8897 | 0.00803 | -0.0486 | 110.797
5.5 | 0.945 | 0.00816 | -0.0482 | 115.8088
6 | 0.9978 | 0.00834 | -0.0474 | 119.6403
6.5 | 1.0432 | 0.0087 | -0.0453 | 119.908
7 | 1.0736 | 0.00944 | -0.0405 | 113.7288
7.5 | 1.0901 | 0.01038 | -0.0333 | 105.0193
8 | 1.1205 | 0.01213 | -0.0312 | 92.3743
8.5 | 1.1269 | 0.0142 | -0.025 | 79.3592
9 | 1.1315 | 0.01681 | -0.0196 | 67.3111
9.5 | 1.132 | 0.01997 | -0.0144 | 56.685
10 | 1.1324 | 0.02344 | -0.0099 | 48.3106
10.5 | 1.1301 | 0.02734 | -0.0059 | 41.335
11 | 1.1377 | 0.03089 | -0.003 | 36.8307
11.5 | 1.1517 | 0.03423 | -0.0008 | 33.6459
12 | 1.1615 | 0.03812 | 0.0011 | 30.4696
12.5 | 1.1778 | 0.04166 | 0.0024 | 28.2717
13 | 1.1826 | 0.0464 | 0.0038 | 25.4871
13.5 | 1.1932 | 0.05087 | 0.0045 | 23.4559
14 | 1.2025 | 0.05566 | 0.005 | 21.6044
14.5 | 1.2061 | 0.06126 | 0.005 | 19.6882
15 | 1.2048 | 0.06764 | 0.0047 | 17.8119
15.5 | 1.2112 | 0.07351 | 0.0039 | 16.4767
16 | 1.214 | 0.07995 | 0.0027 | 15.1845
16.5 | 1.2163 | 0.08681 | 0.0009 | 14.0111
17 | 1.2098 | 0.09474 | -0.0012 | 12.7697
17.5 | 1.2115 | 0.10218 | -0.0038 | 11.8565
18 | 1.2097 | 0.11026 | -0.007 | 10.9713
18.5 | 1.2058 | 0.11888 | -0.0108 | 10.143
19 | 1.2002 | 0.12804 | -0.0153 | 9.3736
19.5 | 1.1936 | 0.13744 | -0.0204 | 8.6845
20 | 1.1793 | 0.14825 | -0.0265 | 7.9548

## 39. Re 750k Mach 0.50 (1)
BIGFOIL.COM POLAR EXPORT
NACA65-516 a=0.0
NACA65-516 a=0.0 |  |  |  | Cl Max: | 1.32 | at alpha= | 8.5 | deg
JavaFoil+Calcfoil stall+Eppler ext transition |  |  |  | L/D Max: | 100.928 | at alpha= | 5.5 | deg
Re: | 750000 |  |  | Cd Min: | 0.00749 | at alpha= | 0 | deg
Mach: | 0.5 |  |  | Cl=0 at alpha= | -2.4929 | deg
|  |  |  | @ Cl=0.1, Cd= | 0.0098786
|  |  |  | @ Cl=0.4, Cd= | 0.0075552
|  |  |  | @ Cl=0.6, Cd= | 0.0080153
alpha (deg) | Cl | Cd | Cm | Cl/Cd
-20 | -0.982 | 0.21376 | -0.007 | -4.592
-19.5 | -0.953 | 0.20253 | -0.007 | -4.706
-19 | -0.925 | 0.19312 | -0.007 | -4.788
-18.5 | -0.897 | 0.18848 | -0.007 | -4.76
-18 | -0.87 | 0.18737 | -0.008 | -4.641
-17.5 | -0.842 | 0.1805 | -0.008 | -4.665
-17 | -0.815 | 0.17683 | -0.008 | -4.607
-16.5 | -0.786 | 0.16619 | -0.009 | -4.728
-16 | -0.757 | 0.1633 | -0.009 | -4.638
-15.5 | -0.73 | 0.15343 | -0.009 | -4.756
-15 | -0.702 | 0.14704 | -0.009 | -4.775
-14.5 | -0.674 | 0.14285 | -0.01 | -4.722
-14 | -0.647 | 0.1396 | -0.01 | -4.632
-13.5 | -0.619 | 0.13616 | -0.011 | -4.546
-13 | -0.59 | 0.12989 | -0.01 | -4.54
-12.5 | -0.562 | 0.12827 | -0.01 | -4.379
-12 | -0.534 | 0.12024 | -0.011 | -4.44
-11.5 | -0.506 | 0.11342 | -0.011 | -4.462
-11 | -0.478 | 0.11025 | -0.012 | -4.337
-10.5 | -0.45 | 0.11312 | -0.012 | -3.979
-10 | -0.422 | 0.11068 | -0.012 | -3.814
-9.5 | -0.393 | 0.09824 | -0.012 | -4.004
-9 | -0.365 | 0.09218 | -0.012 | -3.964
-8.5 | -0.337 | 0.08729 | -0.013 | -3.865
-8 | -0.31 | 0.06033 | -0.014 | -5.139
-7.5 | -0.282 | 0.06064 | -0.014 | -4.643
-7 | -0.331 | 0.05304 | -0.015 | -6.233
-6.5 | -0.379 | 0.04731 | -0.01 | -8.001
-6 | -0.36 | 0.04386 | -0.017 | -8.202
-5.5 | -0.322 | 0.04021 | -0.018 | -8.002
-5 | -0.272 | 0.03781 | -0.017 | -7.2
-4.5 | -0.221 | 0.03564 | -0.019 | -6.208
-4 | -0.207 | 0.01073 | -0.038 | -19.296
-3.5 | -0.14 | 0.01084 | -0.039 | -12.919
-3 | -0.071 | 0.01053 | -0.04 | -6.738
-2.5 | -0.001 | 0.01023 | -0.041 | -0.098
-2 | 0.069 | 0.01011 | -0.042 | 6.869
-1.5 | 0.14 | 0.00958 | -0.043 | 14.646
-1 | 0.212 | 0.00976 | -0.044 | 21.697
-0.5 | 0.283 | 0.00962 | -0.045 | 29.379
0 | 0.35 | 0.00749 | -0.045 | 46.741
0.5 | 0.419 | 0.00758 | -0.046 | 55.329
1 | 0.488 | 0.00774 | -0.047 | 63.131
1.5 | 0.554 | 0.00788 | -0.048 | 70.396
2 | 0.622 | 0.00808 | -0.049 | 77.025
2.5 | 0.69 | 0.00831 | -0.05 | 83.013
3 | 0.757 | 0.00858 | -0.051 | 88.265
3.5 | 0.823 | 0.00886 | -0.052 | 92.974
4 | 0.89 | 0.00923 | -0.053 | 96.418
4.5 | 0.955 | 0.00962 | -0.054 | 99.215
5 | 1.019 | 0.0101 | -0.054 | 100.903
5.5 | 1.08 | 0.01071 | -0.055 | 100.928
6 | 1.139 | 0.01154 | -0.056 | 98.643
6.5 | 1.192 | 0.01346 | -0.057 | 88.537
7 | 1.24 | 0.01504 | -0.058 | 82.492
7.5 | 1.27 | 0.02466 | -0.058 | 51.504
8 | 1.302 | 0.02659 | -0.058 | 48.987
8.5 | 1.32 | 0.02876 | -0.059 | 45.915
9 | 1.315 | 0.03141 | -0.06 | 41.875
9.5 | 1.267 | 0.03461 | -0.061 | 36.593
10 | 0.894 | 0.07607 | -0.022 | 11.746
10.5 | 0.715 | 0.10018 | -0.023 | 7.139
11 | 0.743 | 0.11045 | -0.026 | 6.724
11.5 | 0.769 | 0.11369 | -0.027 | 6.767
12 | 0.796 | 0.11882 | -0.028 | 6.7
12.5 | 0.824 | 0.12803 | -0.031 | 6.434
13 | 0.85 | 0.12882 | -0.031 | 6.601
13.5 | 0.878 | 0.13469 | -0.033 | 6.515

## 40. Re 750k Mach 0.50 (2)
BIGFOIL.COM POLAR EXPORT
NACA65-516 a=0.0
NACA65-516 a=0.0 |  |  |  | Cl Max: | 1.121 | at alpha= | 8 | deg
XFOIL ncrit=9 |  |  |  | L/D Max: | 111.115 | at alpha= | 5.5 | deg
Re: | 750000 |  |  | Cd Min: | 0.24674 | at alpha= | -20 | deg
Mach: | 0.5 |  |  | Cl=0 at alpha= | -2.9456 | deg
|  |  |  | @ Cl=0.1, Cd= | 0.010733
|  |  |  | @ Cl=0.4, Cd= | 0.0081116
|  |  |  | @ Cl=0.6, Cd= | 0.0083859
alpha (deg) | Cl | Cd | Cm | Cl/Cd
-20 | -0.5955 | 0.24674 | 0.0238 | -2.4135
-19.5 | -0.5715 | 0.23865 | 0.019 | -2.3947
-19 | -0.5476 | 0.23127 | 0.0141 | -2.3678
-18.5 | -0.5237 | 0.22372 | 0.009 | -2.3409
-18 | -0.4999 | 0.21593 | 0.0037 | -2.3151
-17.5 | -0.4744 | 0.2072 | -0.0033 | -2.2896
-17 | -0.4613 | 0.19971 | -0.0068 | -2.3098
-16.5 | -0.4403 | 0.192 | -0.01 | -2.2932
-16 | -0.4185 | 0.18518 | -0.0135 | -2.26
-15.5 | -0.3978 | 0.17784 | -0.0175 | -2.2368
-15 | -0.3791 | 0.1697 | -0.0221 | -2.2339
-14 | -0.3492 | 0.15243 | -0.0323 | -2.2909
-13 | -0.3152 | 0.13564 | -0.0396 | -2.3238
-12.5 | -0.3017 | 0.12731 | -0.0439 | -2.3698
-12 | -0.2919 | 0.11835 | -0.0486 | -2.4664
-11.5 | -0.2874 | 0.10846 | -0.0537 | -2.6498
-11 | -0.2849 | 0.09882 | -0.0589 | -2.883
-10.5 | -0.2901 | 0.08827 | -0.0648 | -3.2865
-10 | -0.2806 | 0.08107 | -0.0692 | -3.4612
-9 | -0.3237 | 0.05616 | -0.0871 | -5.7639
-8.5 | -0.3645 | 0.04643 | -0.0905 | -7.8505
-8 | -0.4029 | 0.03909 | -0.0876 | -10.307
-7.5 | -0.415 | 0.0354 | -0.0811 | -11.7232
-7 | -0.4232 | 0.02851 | -0.0747 | -14.8439
-6.5 | -0.3985 | 0.02393 | -0.0698 | -16.6527
-6 | -0.3536 | 0.02143 | -0.0664 | -16.5002
-5.5 | -0.3013 | 0.01886 | -0.064 | -15.9756
-5 | -0.2405 | 0.01699 | -0.0625 | -14.1554
-4.5 | -0.1765 | 0.01503 | -0.0614 | -11.7432
-4 | -0.116 | 0.01363 | -0.0598 | -8.5106
-3.5 | -0.059 | 0.01267 | -0.0579 | -4.6567
-3 | -0.0064 | 0.01169 | -0.0556 | -0.54748
-2.5 | 0.0524 | 0.0111 | -0.0543 | 4.7207
-2 | 0.1134 | 0.01063 | -0.0534 | 10.6679
-1.5 | 0.1757 | 0.01027 | -0.053 | 17.1081
-1 | 0.2117 | 0.00791 | -0.0493 | 26.7636
-0.5 | 0.2779 | 0.00793 | -0.0493 | 35.0441
0.5 | 0.4124 | 0.00813 | -0.05 | 50.7257
1 | 0.4807 | 0.00825 | -0.0506 | 58.2667
1.5 | 0.5482 | 0.00828 | -0.0511 | 66.2077
2 | 0.6167 | 0.00842 | -0.0518 | 73.2423
2.5 | 0.6832 | 0.00849 | -0.052 | 80.4711
3 | 0.7502 | 0.00861 | -0.0521 | 87.1312
3.5 | 0.8158 | 0.00871 | -0.0519 | 93.6625
4 | 0.8805 | 0.00887 | -0.0514 | 99.2672
4.5 | 0.9431 | 0.00902 | -0.0503 | 104.5565
5 | 1.0026 | 0.00922 | -0.0485 | 108.7419
5.5 | 1.0567 | 0.00951 | -0.0456 | 111.1146
6 | 1.0974 | 0.00996 | -0.0404 | 110.1807
6.5 | 1.1038 | 0.01103 | -0.03 | 100.0725
7 | 1.0992 | 0.01301 | -0.0196 | 84.4889
7.5 | 1.1189 | 0.01654 | -0.0174 | 67.6481
8 | 1.121 | 0.01999 | -0.0116 | 56.078
8.5 | 1.1178 | 0.024 | -0.0062 | 46.575
9 | 1.1133 | 0.02843 | -0.0014 | 39.1593
9.5 | 1.1068 | 0.03337 | 0.0026 | 33.1675
10 | 1.0957 | 0.03904 | 0.006 | 28.0661
10.5 | 1.0952 | 0.04444 | 0.0084 | 24.6445
11 | 1.1017 | 0.04972 | 0.0101 | 22.1581
11.5 | 1.107 | 0.05547 | 0.0113 | 19.9567
12 | 1.1066 | 0.06208 | 0.0117 | 17.8254
12.5 | 1.1072 | 0.06896 | 0.0117 | 16.0557
13 | 1.1077 | 0.0762 | 0.011 | 14.5367

## 41. Re 1M Mach 0.00 (1)
BIGFOIL.COM POLAR EXPORT
NACA65-516 a=0.0
NACA65-516 a=0.0 |  |  |  | Cl Max: | 1.475 | at alpha= | 13 | deg
JavaFoil+Calcfoil stall+Eppler ext transition |  |  |  | L/D Max: | 122.304 | at alpha= | 6.5 | deg
Re: | 1000000 |  |  | Cd Min: | 0.00635 | at alpha= | -0.5 | deg
Mach: | 0 |  |  | Cl=0 at alpha= | -2.4918 | deg
|  |  |  | @ Cl=0.1, Cd= | 0.0087119
|  |  |  | @ Cl=0.4, Cd= | 0.006503
|  |  |  | @ Cl=0.6, Cd= | 0.006532
alpha (deg) | Cl | Cd | Cm | Cl/Cd
-18 | -0.548 | 0.15708 | -0.006 | -3.488
-17.5 | -0.565 | 0.1507 | -0.006 | -3.746
-17 | -0.581 | 0.14345 | -0.007 | -4.05
-16.5 | -0.596 | 0.13413 | -0.007 | -4.447
-16 | -0.611 | 0.12783 | -0.007 | -4.78
-15.5 | -0.624 | 0.12232 | -0.008 | -5.104
-15 | -0.636 | 0.11496 | -0.008 | -5.533
-14.5 | -0.646 | 0.10963 | -0.008 | -5.893
-14 | -0.654 | 0.10476 | -0.009 | -6.24
-13.5 | -0.659 | 0.09761 | -0.009 | -6.754
-13 | -0.662 | 0.09121 | -0.009 | -7.256
-12.5 | -0.661 | 0.08628 | -0.01 | -7.663
-12 | -0.658 | 0.08178 | -0.01 | -8.041
-11.5 | -0.65 | 0.07627 | -0.011 | -8.527
-11 | -0.639 | 0.07282 | -0.011 | -8.775
-10.5 | -0.624 | 0.06833 | -0.011 | -9.139
-10 | -0.607 | 0.06275 | -0.012 | -9.665
-9.5 | -0.584 | 0.05969 | -0.013 | -9.781
-9 | -0.558 | 0.05524 | -0.013 | -10.11
-8.5 | -0.531 | 0.05072 | -0.015 | -10.463
-8 | -0.603 | 0.01259 | -0.026 | -47.945
-7.5 | -0.563 | 0.0121 | -0.027 | -46.507
-7 | -0.519 | 0.01162 | -0.028 | -44.67
-6.5 | -0.468 | 0.01113 | -0.029 | -42.079
-6 | -0.415 | 0.01083 | -0.03 | -38.308
-5.5 | -0.359 | 0.01021 | -0.031 | -35.159
-5 | -0.301 | 0.00997 | -0.031 | -30.193
-4.5 | -0.242 | 0.0097 | -0.032 | -24.954
-4 | -0.183 | 0.00945 | -0.033 | -19.324
-3.5 | -0.122 | 0.00922 | -0.034 | -13.266
-3 | -0.062 | 0.00908 | -0.035 | -6.803
-2.5 | -0.001 | 0.00888 | -0.036 | -0.098
-2 | 0.06 | 0.00877 | -0.036 | 6.878
-1.5 | 0.122 | 0.00868 | -0.037 | 14.017
-1 | 0.183 | 0.00857 | -0.038 | 21.399
-0.5 | 0.245 | 0.00635 | -0.039 | 38.553
0 | 0.306 | 0.00639 | -0.04 | 47.899
0.5 | 0.368 | 0.00644 | -0.041 | 57.101
1 | 0.429 | 0.00656 | -0.042 | 65.421
1.5 | 0.489 | 0.00662 | -0.042 | 73.802
2 | 0.549 | 0.00677 | -0.043 | 81.172
2.5 | 0.609 | 0.00649 | -0.044 | 93.849
3 | 0.668 | 0.0069 | -0.045 | 96.813
3.5 | 0.727 | 0.00702 | -0.046 | 103.59
4 | 0.785 | 0.00718 | -0.046 | 109.42
4.5 | 0.843 | 0.00741 | -0.047 | 113.829
5 | 0.901 | 0.00763 | -0.048 | 118.16
5.5 | 0.957 | 0.0079 | -0.049 | 121.172
6 | 1.012 | 0.00828 | -0.049 | 122.173
6.5 | 1.065 | 0.00871 | -0.05 | 122.304
7 | 1.114 | 0.00994 | -0.051 | 112.096
7.5 | 1.163 | 0.01085 | -0.052 | 107.118
8 | 1.196 | 0.01793 | -0.052 | 66.719
8.5 | 1.241 | 0.01887 | -0.052 | 65.779
9 | 1.283 | 0.01987 | -0.053 | 64.598
9.5 | 1.323 | 0.02096 | -0.054 | 63.142
10 | 1.36 | 0.02219 | -0.055 | 61.284
10.5 | 1.391 | 0.02348 | -0.055 | 59.244
11 | 1.418 | 0.02478 | -0.056 | 57.208
11.5 | 1.44 | 0.02639 | -0.057 | 54.557
12 | 1.457 | 0.02806 | -0.057 | 51.928
12.5 | 1.47 | 0.02967 | -0.058 | 49.536
13 | 1.475 | 0.03145 | -0.059 | 46.89
13.5 | 1.472 | 0.03354 | -0.059 | 43.88
14 | 1.463 | 0.03592 | -0.06 | 40.735
14.5 | 1.45 | 0.03814 | -0.06 | 38.012
15 | 1.43 | 0.04141 | -0.061 | 34.528
15.5 | 1.404 | 0.0454 | -0.061 | 30.921
16 | 1.376 | 0.04834 | -0.062 | 28.464
16.5 | 1.337 | 0.05489 | -0.062 | 24.363
17 | 1.3 | 0.05979 | -0.062 | 21.737
17.5 | 1.247 | 0.07142 | -0.061 | 17.461
18 | 1.13 | 0.12141 | -0.051 | 9.309

## 42. Re 1M Mach 0.00 (2)
BIGFOIL.COM POLAR EXPORT
NACA65-516 a=0.0
NACA65-516 a=0.0 |  |  |  | Cl Max: | 1.3212 | at alpha= | 17.5 | deg
XFOIL ncrit=9 |  |  |  | L/D Max: | 132.196 | at alpha= | 6 | deg
Re: | 1000000 |  |  | Cd Min: | 0.21438 | at alpha= | -19.5 | deg
Mach: | 0 |  |  | Cl=0 at alpha= | -2.7362 | deg
|  |  |  | @ Cl=0.1, Cd= | 0.0077633
|  |  |  | @ Cl=0.4, Cd= | 0.0064389
|  |  |  | @ Cl=0.6, Cd= | 0.0066176
alpha (deg) | Cl | Cd | Cm | Cl/Cd
-19.5 | -0.5394 | 0.21438 | 0.0131 | -2.5161
-19 | -0.5218 | 0.20846 | 0.0092 | -2.5031
-18.5 | -0.5043 | 0.20244 | 0.0053 | -2.4911
-17 | -0.9361 | 0.06403 | -0.0639 | -14.6197
-16.5 | -0.99 | 0.05008 | -0.0713 | -19.7684
-16 | -1.0152 | 0.04213 | -0.0733 | -24.0968
-15.5 | -1.029 | 0.03509 | -0.0754 | -29.3246
-15 | -1.0361 | 0.03134 | -0.0719 | -33.06
-14.5 | -1.0368 | 0.02798 | -0.0683 | -37.055
-14 | -1.0248 | 0.02546 | -0.0649 | -40.2514
-13.5 | -1.0055 | 0.02347 | -0.0616 | -42.8419
-13 | -0.9827 | 0.02161 | -0.0583 | -45.4743
-12.5 | -0.9555 | 0.02009 | -0.0551 | -47.561
-12 | -0.9254 | 0.01881 | -0.0518 | -49.1972
-11.5 | -0.8911 | 0.01755 | -0.0492 | -50.7749
-11 | -0.8505 | 0.01656 | -0.0474 | -51.3587
-10.5 | -0.8033 | 0.01606 | -0.0465 | -50.0187
-10 | -0.751 | 0.01595 | -0.0463 | -47.0846
-9.5 | -0.6979 | 0.01618 | -0.0463 | -43.1335
-9 | -0.6455 | 0.01623 | -0.0461 | -39.772
-8.5 | -0.5976 | 0.01557 | -0.0454 | -38.3815
-8 | -0.546 | 0.01543 | -0.0452 | -35.3856
-7.5 | -0.4946 | 0.01513 | -0.0449 | -32.69
-7 | -0.445 | 0.01404 | -0.0444 | -31.6952
-6 | -0.3426 | 0.01277 | -0.0438 | -26.8285
-5.5 | -0.2902 | 0.01229 | -0.0436 | -23.6127
-5 | -0.2386 | 0.01168 | -0.0432 | -20.4281
-4.5 | -0.1896 | 0.01079 | -0.0424 | -17.5718
-4 | -0.1374 | 0.01032 | -0.0422 | -13.314
-3.5 | -0.0834 | 0.00989 | -0.0422 | -8.4328
-3 | -0.0287 | 0.00955 | -0.0423 | -3.0052
-2.5 | 0.0257 | 0.00921 | -0.0424 | 2.7904
-2 | 0.0814 | 0.00889 | -0.0428 | 9.1564
-1.5 | 0.1197 | 0.00657 | -0.0411 | 18.2192
-1 | 0.1754 | 0.00642 | -0.0414 | 27.3209
-0.5 | 0.2331 | 0.00638 | -0.042 | 36.5361
0 | 0.2904 | 0.00639 | -0.0425 | 45.446
0.5 | 0.3482 | 0.00643 | -0.0432 | 54.1524
1 | 0.4065 | 0.00644 | -0.044 | 63.1211
1.5 | 0.4643 | 0.00654 | -0.0447 | 70.9939
2 | 0.5223 | 0.00653 | -0.0455 | 79.9847
2.5 | 0.5798 | 0.0066 | -0.0462 | 87.8485
3 | 0.6373 | 0.00665 | -0.0469 | 95.8346
3.5 | 0.694 | 0.00672 | -0.0475 | 103.2738
4 | 0.7509 | 0.00678 | -0.0482 | 110.7522
4.5 | 0.8068 | 0.00689 | -0.0486 | 117.0972
5 | 0.8623 | 0.007 | -0.049 | 123.1857
5.5 | 0.9168 | 0.00713 | -0.0493 | 128.5835
6 | 0.969 | 0.00733 | -0.0491 | 132.1965
6.5 | 1.0149 | 0.00781 | -0.0478 | 129.9488
7 | 1.0518 | 0.00863 | -0.0451 | 121.8772
7.5 | 1.08 | 0.00957 | -0.0408 | 112.8527
8 | 1.0995 | 0.01054 | -0.0349 | 104.3169
8.5 | 1.1254 | 0.01219 | -0.0322 | 92.3216
9 | 1.1345 | 0.01404 | -0.0266 | 80.8048
9.5 | 1.1424 | 0.01629 | -0.0216 | 70.1289
10 | 1.1489 | 0.01892 | -0.017 | 60.7241
10.5 | 1.1541 | 0.02187 | -0.013 | 52.7709
11 | 1.166 | 0.02461 | -0.0099 | 47.3791
12 | 1.2032 | 0.02958 | -0.0058 | 40.6761
12.5 | 1.2179 | 0.03257 | -0.0039 | 37.3933
13 | 1.238 | 0.03528 | -0.0026 | 35.0907
13.5 | 1.2528 | 0.03854 | -0.0013 | 32.5065
14 | 1.2641 | 0.04232 | -0.0002 | 29.87
14.5 | 1.2799 | 0.04582 | 0.0004 | 27.9332
15 | 1.2935 | 0.04969 | 0.0008 | 26.0314
15.5 | 1.2971 | 0.05478 | 0.0011 | 23.6783
16 | 1.3011 | 0.06003 | 0.001 | 21.6742
16.5 | 1.3124 | 0.06465 | 0.0005 | 20.3001
17 | 1.3174 | 0.07021 | -0.0003 | 18.7637
17.5 | 1.3212 | 0.07611 | -0.0015 | 17.3591
18 | 1.3192 | 0.083 | -0.0032 | 15.894
18.5 | 1.3055 | 0.09181 | -0.0058 | 14.2196
19 | 1.308 | 0.09862 | -0.0083 | 13.263
19.5 | 1.3059 | 0.10634 | -0.0114 | 12.2804
20 | 1.3027 | 0.11431 | -0.0149 | 11.3962

## 43. Re 1M Mach 0.10 (1)
BIGFOIL.COM POLAR EXPORT
NACA65-516 a=0.0
NACA65-516 a=0.0 |  |  |  | Cl Max: | 1.467 | at alpha= | 13 | deg
JavaFoil+Calcfoil stall+Eppler ext transition |  |  |  | L/D Max: | 121.761 | at alpha= | 6 | deg
Re: | 1000000 |  |  | Cd Min: | 0.00636 | at alpha= | -0.5 | deg
Mach: | 0.1 |  |  | Cl=0 at alpha= | -2.4919 | deg
|  |  |  | @ Cl=0.1, Cd= | 0.0087425
|  |  |  | @ Cl=0.4, Cd= | 0.0065443
|  |  |  | @ Cl=0.6, Cd= | 0.0065459
alpha (deg) | Cl | Cd | Cm | Cl/Cd
-17.5 | -0.518 | 0.15427 | -0.006 | -3.356
-17 | -0.537 | 0.14502 | -0.007 | -3.702
-16.5 | -0.556 | 0.13888 | -0.007 | -4
-16 | -0.573 | 0.1291 | -0.007 | -4.441
-15.5 | -0.59 | 0.12286 | -0.008 | -4.801
-15 | -0.605 | 0.11683 | -0.008 | -5.179
-14.5 | -0.618 | 0.10937 | -0.008 | -5.654
-14 | -0.63 | 0.10298 | -0.009 | -6.114
-13.5 | -0.638 | 0.09762 | -0.009 | -6.538
-13 | -0.644 | 0.0936 | -0.009 | -6.88
-12.5 | -0.646 | 0.08704 | -0.01 | -7.427
-12 | -0.645 | 0.08198 | -0.01 | -7.873
-11.5 | -0.641 | 0.07742 | -0.011 | -8.277
-11 | -0.632 | 0.07334 | -0.011 | -8.611
-10.5 | -0.619 | 0.06795 | -0.011 | -9.116
-10 | -0.603 | 0.06316 | -0.012 | -9.546
-9.5 | -0.582 | 0.06009 | -0.012 | -9.677
-9 | -0.557 | 0.05577 | -0.013 | -9.988
-8.5 | -0.529 | 0.05172 | -0.014 | -10.232
-8 | -0.502 | 0.04564 | -0.017 | -10.991
-7.5 | -0.563 | 0.01217 | -0.027 | -46.298
-7 | -0.518 | 0.01095 | -0.028 | -47.355
-6.5 | -0.47 | 0.01127 | -0.029 | -41.676
-6 | -0.416 | 0.01084 | -0.03 | -38.397
-5.5 | -0.361 | 0.01032 | -0.031 | -34.922
-5 | -0.302 | 0.01003 | -0.032 | -30.133
-4.5 | -0.243 | 0.00976 | -0.032 | -24.925
-4 | -0.183 | 0.0095 | -0.033 | -19.303
-3.5 | -0.123 | 0.00927 | -0.034 | -13.26
-3 | -0.062 | 0.00907 | -0.035 | -6.848
-2.5 | -0.001 | 0.0089 | -0.036 | -0.098
-2 | 0.061 | 0.0088 | -0.037 | 6.884
-1.5 | 0.122 | 0.00871 | -0.037 | 14.032
-1 | 0.184 | 0.0086 | -0.038 | 21.427
-0.5 | 0.246 | 0.00636 | -0.039 | 38.687
0 | 0.308 | 0.00638 | -0.04 | 48.271
0.5 | 0.37 | 0.0065 | -0.041 | 56.813
1 | 0.431 | 0.00659 | -0.042 | 65.382
1.5 | 0.491 | 0.00667 | -0.043 | 73.573
2 | 0.552 | 0.00679 | -0.043 | 81.334
2.5 | 0.611 | 0.00649 | -0.044 | 94.157
3 | 0.671 | 0.00691 | -0.045 | 97.065
3.5 | 0.73 | 0.00706 | -0.046 | 103.406
4 | 0.789 | 0.00721 | -0.047 | 109.421
4.5 | 0.847 | 0.00744 | -0.047 | 113.798
5 | 0.905 | 0.00769 | -0.048 | 117.695
5.5 | 0.961 | 0.00797 | -0.049 | 120.648
6 | 1.016 | 0.00835 | -0.05 | 121.761
6.5 | 1.07 | 0.00882 | -0.05 | 121.231
7 | 1.119 | 0.01004 | -0.051 | 111.391
7.5 | 1.167 | 0.01098 | -0.052 | 106.313
8 | 1.201 | 0.01811 | -0.052 | 66.328
8.5 | 1.245 | 0.01904 | -0.053 | 65.398
9 | 1.288 | 0.02009 | -0.053 | 64.088
9.5 | 1.327 | 0.02121 | -0.054 | 62.571
10 | 1.363 | 0.02248 | -0.055 | 60.648
10.5 | 1.394 | 0.02381 | -0.055 | 58.538
11 | 1.419 | 0.02515 | -0.056 | 56.427
11.5 | 1.439 | 0.0268 | -0.057 | 53.696
12 | 1.455 | 0.02852 | -0.057 | 51.01
12.5 | 1.465 | 0.03017 | -0.058 | 48.563
13 | 1.467 | 0.03215 | -0.059 | 45.646
13.5 | 1.461 | 0.03436 | -0.059 | 42.527
14 | 1.449 | 0.03667 | -0.06 | 39.523
14.5 | 1.431 | 0.03929 | -0.06 | 36.432
15 | 1.407 | 0.04251 | -0.061 | 33.107
15.5 | 1.376 | 0.0469 | -0.061 | 29.328
16 | 1.342 | 0.05037 | -0.062 | 26.643
16.5 | 1.301 | 0.05583 | -0.062 | 23.299
17 | 1.246 | 0.06656 | -0.061 | 18.726
17.5 | 1.129 | 0.11079 | -0.052 | 10.195
18 | 1.062 | 0.13753 | -0.045 | 7.721

## 44. Re 1M Mach 0.10 (2)
BIGFOIL.COM POLAR EXPORT
NACA65-516 a=0.0
NACA65-516 a=0.0 |  |  |  | Cl Max: | 1.3098 | at alpha= | 17.5 | deg
XFOIL ncrit=9 |  |  |  | L/D Max: | 132.073 | at alpha= | 6 | deg
Re: | 1000000 |  |  | Cd Min: | 0.1189 | at alpha= | 20 | deg
Mach: | 0.1 |  |  | Cl=0 at alpha= | -2.7413 | deg
|  |  |  | @ Cl=0.1, Cd= | 0.0078498
|  |  |  | @ Cl=0.4, Cd= | 0.0064669
|  |  |  | @ Cl=0.6, Cd= | 0.0066557
alpha (deg) | Cl | Cd | Cm | Cl/Cd
-16.5 | -0.9193 | 0.06109 | -0.0673 | -15.0483
-16 | -0.9617 | 0.04922 | -0.0733 | -19.5388
-15.5 | -0.991 | 0.03986 | -0.0774 | -24.862
-15 | -1.0054 | 0.0348 | -0.0754 | -28.8908
-14.5 | -1.0164 | 0.03049 | -0.0719 | -33.3355
-14 | -1.0114 | 0.02735 | -0.0684 | -36.9799
-13.5 | -0.997 | 0.02494 | -0.065 | -39.9759
-13 | -0.9781 | 0.02272 | -0.0614 | -43.0502
-12.5 | -0.953 | 0.02096 | -0.0579 | -45.4676
-12 | -0.9243 | 0.01946 | -0.0545 | -47.4974
-11.5 | -0.8922 | 0.0181 | -0.0513 | -49.2928
-11 | -0.8524 | 0.01699 | -0.0493 | -50.1707
-10.5 | -0.8076 | 0.01622 | -0.0479 | -49.7904
-10 | -0.7553 | 0.01606 | -0.0475 | -47.0299
-9.5 | -0.7023 | 0.01615 | -0.0473 | -43.4861
-9 | -0.6492 | 0.01624 | -0.047 | -39.9754
-8.5 | -0.6003 | 0.01566 | -0.0463 | -38.3333
-8 | -0.5484 | 0.01558 | -0.0461 | -35.199
-7.5 | -0.4967 | 0.01526 | -0.0457 | -32.5491
-7 | -0.4463 | 0.01426 | -0.0452 | -31.2973
-6.5 | -0.3958 | 0.01349 | -0.0447 | -29.3403
-6 | -0.3435 | 0.01289 | -0.0444 | -26.6486
-5.5 | -0.291 | 0.01238 | -0.0441 | -23.5057
-5 | -0.2385 | 0.01181 | -0.0438 | -20.1948
-4.5 | -0.1899 | 0.01086 | -0.0429 | -17.4862
-4 | -0.1375 | 0.01037 | -0.0426 | -13.2594
-3.5 | -0.0833 | 0.00992 | -0.0426 | -8.3972
-3 | -0.0282 | 0.00962 | -0.0427 | -2.9314
-2.5 | 0.0263 | 0.00923 | -0.0428 | 2.8494
-2 | 0.0823 | 0.00891 | -0.0431 | 9.2368
-1.5 | 0.1207 | 0.00661 | -0.0414 | 18.2602
-1 | 0.1766 | 0.00643 | -0.0416 | 27.465
-0.5 | 0.2346 | 0.0064 | -0.0422 | 36.6562
0 | 0.2923 | 0.00642 | -0.0427 | 45.5296
0.5 | 0.3504 | 0.00645 | -0.0434 | 54.3256
1 | 0.409 | 0.00647 | -0.0442 | 63.2148
1.5 | 0.4672 | 0.00655 | -0.045 | 71.3282
2 | 0.5255 | 0.00655 | -0.0457 | 80.229
2.5 | 0.5834 | 0.00665 | -0.0465 | 87.7293
3 | 0.6412 | 0.00667 | -0.0472 | 96.1319
3.5 | 0.6982 | 0.00676 | -0.0477 | 103.284
4 | 0.7556 | 0.00681 | -0.0484 | 110.9545
4.5 | 0.8119 | 0.00692 | -0.0488 | 117.3266
5 | 0.8674 | 0.00705 | -0.0492 | 123.0355
5.5 | 0.9222 | 0.00717 | -0.0493 | 128.6192
6 | 0.9747 | 0.00738 | -0.0491 | 132.0732
6.5 | 1.0201 | 0.00789 | -0.0477 | 129.2902
7 | 1.0562 | 0.00874 | -0.0447 | 120.8467
7.5 | 1.0833 | 0.00969 | -0.0401 | 111.7957
8 | 1.1015 | 0.01072 | -0.0341 | 102.7519
8.5 | 1.1247 | 0.01244 | -0.0309 | 90.41
9 | 1.1342 | 0.01437 | -0.0254 | 78.9283
9.5 | 1.1412 | 0.01675 | -0.0204 | 68.1313
10 | 1.1464 | 0.01952 | -0.0158 | 58.7295
10.5 | 1.1514 | 0.02256 | -0.0118 | 51.0372
11 | 1.1643 | 0.02531 | -0.0089 | 46.0016
11.5 | 1.1811 | 0.02792 | -0.0066 | 42.303
12 | 1.2012 | 0.03044 | -0.0048 | 39.4612
12.5 | 1.2161 | 0.03351 | -0.003 | 36.2907
13 | 1.2353 | 0.03637 | -0.0017 | 33.9648
13.5 | 1.2483 | 0.0399 | -0.0003 | 31.2857
14 | 1.2605 | 0.04369 | 0.0007 | 28.851
14.5 | 1.2753 | 0.0474 | 0.0013 | 26.9051
15 | 1.2877 | 0.0515 | 0.0016 | 25.0039
15.5 | 1.2872 | 0.05718 | 0.0018 | 22.5114
16 | 1.2939 | 0.06227 | 0.0016 | 20.7789
16.5 | 1.3036 | 0.06723 | 0.001 | 19.3902
17 | 1.3081 | 0.07301 | 0 | 17.9167
17.5 | 1.3098 | 0.07935 | -0.0015 | 16.5066
18 | 1.3042 | 0.08692 | -0.0035 | 15.0046
18.5 | 1.2948 | 0.09532 | -0.0062 | 13.5837
19 | 1.2954 | 0.1026 | -0.0089 | 12.6257
19.5 | 1.2921 | 0.11066 | -0.0123 | 11.6763
20 | 1.2883 | 0.1189 | -0.0161 | 10.8352

## 45. Re 1M Mach 0.25 (1)
BIGFOIL.COM POLAR EXPORT
NACA65-516 a=0.0
NACA65-516 a=0.0 |  |  |  | Cl Max: | 1.429 | at alpha= | 12 | deg
JavaFoil+Calcfoil stall+Eppler ext transition |  |  |  | L/D Max: | 119.47 | at alpha= | 6 | deg
Re: | 1000000 |  |  | Cd Min: | 0.00627 | at alpha= | 2 | deg
Mach: | 0.25 |  |  | Cl=0 at alpha= | -2.4921 | deg
|  |  |  | @ Cl=0.1, Cd= | 0.0088309
|  |  |  | @ Cl=0.4, Cd= | 0.0066113
|  |  |  | @ Cl=0.6, Cd= | 0.0066429
alpha (deg) | Cl | Cd | Cm | Cl/Cd
-15.5 | -0.257 | 0.14218 | -0.007 | -1.806
-15 | -0.313 | 0.13029 | -0.008 | -2.406
-14.5 | -0.364 | 0.12274 | -0.008 | -2.964
-14 | -0.409 | 0.11588 | -0.008 | -3.532
-13.5 | -0.45 | 0.10721 | -0.009 | -4.197
-13 | -0.486 | 0.10178 | -0.009 | -4.771
-12.5 | -0.516 | 0.09515 | -0.01 | -5.42
-12 | -0.54 | 0.08747 | -0.01 | -6.172
-11.5 | -0.558 | 0.08127 | -0.01 | -6.86
-11 | -0.568 | 0.07709 | -0.011 | -7.372
-10.5 | -0.572 | 0.07122 | -0.011 | -8.038
-10 | -0.57 | 0.06717 | -0.012 | -8.479
-9.5 | -0.56 | 0.06335 | -0.012 | -8.835
-9 | -0.544 | 0.05816 | -0.013 | -9.361
-8.5 | -0.523 | 0.05385 | -0.014 | -9.709
-8 | -0.496 | 0.05005 | -0.015 | -9.912
-7.5 | -0.465 | 0.04628 | -0.016 | -10.049
-7 | -0.523 | 0.01208 | -0.029 | -43.281
-6.5 | -0.476 | 0.01087 | -0.03 | -43.766
-6 | -0.425 | 0.01126 | -0.031 | -37.748
-5.5 | -0.369 | 0.01057 | -0.032 | -34.909
-5 | -0.31 | 0.01025 | -0.032 | -30.219
-4.5 | -0.249 | 0.00993 | -0.033 | -25.106
-4 | -0.188 | 0.00964 | -0.034 | -19.524
-3.5 | -0.126 | 0.00939 | -0.035 | -13.438
-3 | -0.064 | 0.0092 | -0.036 | -6.927
-2.5 | -0.001 | 0.00904 | -0.037 | -0.099
-2 | 0.062 | 0.00892 | -0.038 | 6.977
-1.5 | 0.126 | 0.00877 | -0.038 | 14.325
-1 | 0.189 | 0.00866 | -0.039 | 21.868
-0.5 | 0.253 | 0.00863 | -0.04 | 29.292
0 | 0.316 | 0.0065 | -0.041 | 48.664
0.5 | 0.38 | 0.00657 | -0.042 | 57.768
1 | 0.443 | 0.0067 | -0.043 | 66.162
1.5 | 0.504 | 0.00686 | -0.044 | 73.559
2 | 0.565 | 0.00627 | -0.045 | 90.19
2.5 | 0.626 | 0.00692 | -0.045 | 90.582
3 | 0.687 | 0.00708 | -0.046 | 97.068
3.5 | 0.748 | 0.00724 | -0.047 | 103.255
4 | 0.808 | 0.00743 | -0.048 | 108.8
4.5 | 0.868 | 0.00767 | -0.049 | 113.152
5 | 0.927 | 0.00795 | -0.049 | 116.557
5.5 | 0.984 | 0.00827 | -0.05 | 119.014
6 | 1.04 | 0.00871 | -0.051 | 119.47
6.5 | 1.094 | 0.00947 | -0.052 | 115.527
7 | 1.143 | 0.01073 | -0.052 | 106.542
7.5 | 1.192 | 0.01177 | -0.053 | 101.233
8 | 1.225 | 0.01917 | -0.053 | 63.924
8.5 | 1.268 | 0.02024 | -0.054 | 62.675
9 | 1.308 | 0.02143 | -0.055 | 61.06
9.5 | 1.345 | 0.02277 | -0.055 | 59.064
10 | 1.377 | 0.02418 | -0.056 | 56.941
10.5 | 1.401 | 0.02572 | -0.057 | 54.473
11 | 1.418 | 0.0273 | -0.057 | 51.929
11.5 | 1.427 | 0.02916 | -0.058 | 48.946
12 | 1.429 | 0.0312 | -0.059 | 45.803
12.5 | 1.423 | 0.03345 | -0.059 | 42.534
13 | 1.404 | 0.03605 | -0.06 | 38.931
13.5 | 1.372 | 0.03891 | -0.061 | 35.254
14 | 1.328 | 0.04223 | -0.061 | 31.456
14.5 | 1.273 | 0.04683 | -0.061 | 27.196
15 | 1.202 | 0.05436 | -0.061 | 22.114
15.5 | 1.013 | 0.11694 | -0.041 | 8.665
16 | 0.939 | 0.13139 | -0.035 | 7.149
16.5 | 0.868 | 0.14186 | -0.032 | 6.115
17 | 0.792 | 0.15895 | -0.031 | 4.986

## 46. Re 1M Mach 0.25 (2)
BIGFOIL.COM POLAR EXPORT
NACA65-516 a=0.0
NACA65-516 a=0.0 |  |  |  | Cl Max: | 1.2543 | at alpha= | 16.5 | deg
XFOIL ncrit=9 |  |  |  | L/D Max: | 131.266 | at alpha= | 6 | deg
Re: | 1000000 |  |  | Cd Min: | 0.18344 | at alpha= | -17 | deg
Mach: | 0.25 |  |  | Cl=0 at alpha= | -2.7625 | deg
|  |  |  | @ Cl=0.1, Cd= | 0.0086307
|  |  |  | @ Cl=0.4, Cd= | 0.0066095
|  |  |  | @ Cl=0.6, Cd= | 0.0067757
alpha (deg) | Cl | Cd | Cm | Cl/Cd
-17 | -0.4608 | 0.18344 | -0.0071 | -2.512
-16.5 | -0.4342 | 0.17693 | -0.0127 | -2.4541
-16 | -0.4196 | 0.17099 | -0.0154 | -2.4539
-15.5 | -0.4054 | 0.16393 | -0.0188 | -2.473
-15 | -0.3991 | 0.15415 | -0.0239 | -2.589
-14.5 | -0.3943 | 0.14347 | -0.028 | -2.7483
-14 | -0.3816 | 0.13652 | -0.0314 | -2.7952
-13.5 | -0.6352 | 0.06992 | -0.069 | -9.0847
-13 | -0.7455 | 0.04945 | -0.0796 | -15.0758
-12.5 | -0.8502 | 0.03446 | -0.0769 | -24.6721
-12 | -0.8788 | 0.02758 | -0.071 | -31.8637
-11.5 | -0.8746 | 0.0234 | -0.0655 | -37.3761
-11 | -0.8524 | 0.0207 | -0.0609 | -41.1787
-10.5 | -0.8169 | 0.01881 | -0.0576 | -43.429
-9.5 | -0.7245 | 0.01652 | -0.0535 | -43.8559
-9 | -0.6688 | 0.01647 | -0.0527 | -40.6072
-8.5 | -0.6128 | 0.01677 | -0.052 | -36.5414
-8 | -0.5611 | 0.01626 | -0.0509 | -34.508
-7.5 | -0.5074 | 0.01623 | -0.0501 | -31.2631
-7 | -0.4539 | 0.01569 | -0.0493 | -28.9293
-6.5 | -0.402 | 0.01432 | -0.0486 | -28.0726
-6 | -0.3484 | 0.01358 | -0.048 | -25.6554
-5.5 | -0.2945 | 0.01292 | -0.0474 | -22.7941
-5 | -0.2379 | 0.01258 | -0.0472 | -18.911
-4.5 | -0.1905 | 0.0113 | -0.0457 | -16.8584
-4 | -0.1376 | 0.01063 | -0.045 | -12.9445
-3.5 | -0.0827 | 0.01014 | -0.0447 | -8.1558
-3 | -0.0267 | 0.0098 | -0.0446 | -2.7245
-2.5 | 0.0295 | 0.00935 | -0.0446 | 3.1551
-2 | 0.087 | 0.00905 | -0.0447 | 9.6133
-1.5 | 0.1332 | 0.00756 | -0.0438 | 17.619
-1 | 0.1834 | 0.00652 | -0.043 | 28.1288
-0.5 | 0.2429 | 0.0065 | -0.0435 | 37.3692
0 | 0.3026 | 0.00657 | -0.0441 | 46.0578
0.5 | 0.3628 | 0.00656 | -0.0448 | 55.3049
1 | 0.4229 | 0.00664 | -0.0455 | 63.6898
1.5 | 0.4832 | 0.00665 | -0.0463 | 72.6617
2 | 0.5435 | 0.0067 | -0.0471 | 81.1194
2.5 | 0.6032 | 0.00678 | -0.0478 | 88.9676
3 | 0.6628 | 0.00682 | -0.0484 | 97.1848
3.5 | 0.7221 | 0.00691 | -0.049 | 104.5007
4 | 0.781 | 0.00701 | -0.0495 | 111.4123
4.5 | 0.8393 | 0.00709 | -0.0498 | 118.378
5 | 0.8967 | 0.00721 | -0.05 | 124.3689
5.5 | 0.953 | 0.00737 | -0.0499 | 129.308
6 | 1.0055 | 0.00766 | -0.0492 | 131.2663
6.5 | 1.0479 | 0.00831 | -0.0467 | 126.1011
7 | 1.0782 | 0.0093 | -0.0423 | 115.9355
7.5 | 1.0916 | 0.01028 | -0.0346 | 106.1868
8 | 1.1179 | 0.01189 | -0.0311 | 94.0202
8.5 | 1.1247 | 0.01399 | -0.025 | 80.3931
9 | 1.1306 | 0.01652 | -0.0196 | 68.4383
9.5 | 1.1337 | 0.01952 | -0.0147 | 58.0789
10 | 1.1355 | 0.02287 | -0.0102 | 49.6502
10.5 | 1.1402 | 0.02629 | -0.0065 | 43.3701
11 | 1.1558 | 0.02922 | -0.0039 | 39.5551
11.5 | 1.1729 | 0.03222 | -0.0018 | 36.4029
12 | 1.1879 | 0.03558 | 0.0001 | 33.3867
12.5 | 1.2041 | 0.039 | 0.0017 | 30.8744
13 | 1.2191 | 0.04269 | 0.0029 | 28.557
13.5 | 1.2213 | 0.04776 | 0.0042 | 25.5716
14 | 1.2373 | 0.05179 | 0.0047 | 23.8907
14.5 | 1.247 | 0.0566 | 0.005 | 22.0318
15 | 1.2508 | 0.06227 | 0.0049 | 20.0867
15.5 | 1.2446 | 0.06935 | 0.0042 | 17.9466
16 | 1.251 | 0.07526 | 0.0033 | 16.6224
16.5 | 1.2543 | 0.08182 | 0.0018 | 15.33
17 | 1.2536 | 0.08913 | -0.0002 | 14.0648
17.5 | 1.2475 | 0.09741 | -0.003 | 12.8067
18 | 1.2355 | 0.10677 | -0.0065 | 11.5716
18.5 | 1.2335 | 0.11507 | -0.0101 | 10.7196
19 | 1.2274 | 0.12424 | -0.0144 | 9.8793
19.5 | 1.2205 | 0.13373 | -0.0194 | 9.1266
20 | 1.2131 | 0.14343 | -0.0248 | 8.4578

## 47. Re 1M Mach 0.50 (1)
BIGFOIL.COM POLAR EXPORT
NACA65-516 a=0.0
NACA65-516 a=0.0 |  |  |  | Cl Max: | 1.323 | at alpha= | 8.5 | deg
JavaFoil+Calcfoil stall+Eppler ext transition |  |  |  | L/D Max: | 108.7 | at alpha= | 5 | deg
Re: | 1000000 |  |  | Cd Min: | 0.00695 | at alpha= | 0 | deg
Mach: | 0.5 |  |  | Cl=0 at alpha= | -2.4929 | deg
|  |  |  | @ Cl=0.1, Cd= | 0.009387
|  |  |  | @ Cl=0.4, Cd= | 0.006999
|  |  |  | @ Cl=0.6, Cd= | 0.0074239
alpha (deg) | Cl | Cd | Cm | Cl/Cd
-20 | -0.982 | 0.20344 | -0.007 | -4.825
-19.5 | -0.954 | 0.19062 | -0.007 | -5.002
-19 | -0.925 | 0.1841 | -0.007 | -5.023
-18.5 | -0.897 | 0.17746 | -0.007 | -5.055
-18 | -0.87 | 0.17639 | -0.008 | -4.93
-17.5 | -0.842 | 0.17029 | -0.008 | -4.945
-17 | -0.815 | 0.16655 | -0.008 | -4.891
-16.5 | -0.786 | 0.15944 | -0.009 | -4.93
-16 | -0.757 | 0.15456 | -0.009 | -4.901
-15.5 | -0.73 | 0.1451 | -0.009 | -5.03
-15 | -0.702 | 0.13835 | -0.009 | -5.075
-14.5 | -0.674 | 0.13421 | -0.01 | -5.026
-14 | -0.647 | 0.13097 | -0.01 | -4.938
-13.5 | -0.619 | 0.12751 | -0.011 | -4.854
-13 | -0.59 | 0.12012 | -0.01 | -4.91
-12.5 | -0.562 | 0.12023 | -0.01 | -4.672
-12 | -0.534 | 0.1135 | -0.011 | -4.704
-11.5 | -0.506 | 0.1062 | -0.011 | -4.765
-11 | -0.478 | 0.10306 | -0.012 | -4.64
-10.5 | -0.45 | 0.10656 | -0.012 | -4.224
-10 | -0.422 | 0.10416 | -0.012 | -4.053
-9.5 | -0.393 | 0.09252 | -0.012 | -4.253
-9 | -0.365 | 0.08765 | -0.012 | -4.17
-8.5 | -0.337 | 0.08251 | -0.013 | -4.09
-8 | -0.31 | 0.05913 | -0.014 | -5.245
-7.5 | -0.282 | 0.05922 | -0.014 | -4.755
-7 | -0.331 | 0.05271 | -0.015 | -6.274
-6.5 | -0.381 | 0.04798 | -0.016 | -7.934
-6 | -0.36 | 0.04287 | -0.017 | -8.397
-5.5 | -0.322 | 0.03924 | -0.019 | -8.213
-5 | -0.273 | 0.03712 | -0.018 | -7.345
-4.5 | -0.273 | 0.01001 | -0.037 | -27.25
-4 | -0.208 | 0.01051 | -0.038 | -19.803
-3.5 | -0.14 | 0.01019 | -0.039 | -13.75
-3 | -0.071 | 0.00988 | -0.04 | -7.183
-2.5 | -0.001 | 0.00963 | -0.041 | -0.104
-2 | 0.069 | 0.00947 | -0.042 | 7.334
-1.5 | 0.14 | 0.00928 | -0.043 | 15.113
-1 | 0.212 | 0.00921 | -0.044 | 22.986
-0.5 | 0.283 | 0.00875 | -0.045 | 32.302
0 | 0.351 | 0.00695 | -0.046 | 50.554
0.5 | 0.421 | 0.00702 | -0.047 | 59.916
1 | 0.49 | 0.00712 | -0.047 | 68.854
1.5 | 0.556 | 0.00729 | -0.048 | 76.305
2 | 0.625 | 0.0075 | -0.049 | 83.321
2.5 | 0.692 | 0.0077 | -0.05 | 89.955
3 | 0.76 | 0.00792 | -0.051 | 95.91
3.5 | 0.826 | 0.00819 | -0.052 | 100.858
4 | 0.893 | 0.00856 | -0.053 | 104.324
4.5 | 0.958 | 0.00891 | -0.054 | 107.519
5 | 1.023 | 0.00941 | -0.055 | 108.7
5.5 | 1.084 | 0.01 | -0.055 | 108.41
6 | 1.14 | 0.01161 | -0.056 | 98.15
6.5 | 1.194 | 0.01295 | -0.057 | 92.176
7 | 1.242 | 0.0146 | -0.058 | 85.045
7.5 | 1.272 | 0.02337 | -0.058 | 54.438
8 | 1.305 | 0.02518 | -0.059 | 51.824
8.5 | 1.323 | 0.0272 | -0.059 | 48.637
9 | 1.318 | 0.02973 | -0.06 | 44.324
9.5 | 1.269 | 0.03283 | -0.061 | 38.655
10 | 0.894 | 0.07341 | -0.023 | 12.173
10.5 | 0.715 | 0.09475 | -0.023 | 7.549
11 | 0.743 | 0.10401 | -0.027 | 7.141
11.5 | 0.769 | 0.10725 | -0.027 | 7.174
12 | 0.796 | 0.11396 | -0.028 | 6.987
12.5 | 0.824 | 0.12201 | -0.031 | 6.753
13 | 0.85 | 0.12118 | -0.032 | 7.018
13.5 | 0.878 | 0.13076 | -0.034 | 6.715

## 48. Re 1M Mach 0.50 (2)
BIGFOIL.COM POLAR EXPORT
NACA65-516 a=0.0
NACA65-516 a=0.0 |  |  |  | Cl Max: | 1.1357 | at alpha= | 12 | deg
XFOIL ncrit=9 |  |  |  | L/D Max: | 123.549 | at alpha= | 5.5 | deg
Re: | 1000000 |  |  | Cd Min: | 0.2463 | at alpha= | -20 | deg
Mach: | 0.5 |  |  | Cl=0 at alpha= | -2.8971 | deg
|  |  |  | @ Cl=0.1, Cd= | 0.0097967
|  |  |  | @ Cl=0.4, Cd= | 0.0071603
|  |  |  | @ Cl=0.6, Cd= | 0.0073619
alpha (deg) | Cl | Cd | Cm | Cl/Cd
-20 | -0.5956 | 0.2463 | 0.0247 | -2.4182
-19.5 | -0.5718 | 0.23913 | 0.0198 | -2.3912
-19 | -0.5482 | 0.23154 | 0.0146 | -2.3676
-18.5 | -0.5246 | 0.22375 | 0.0094 | -2.3446
-18 | -0.5022 | 0.2151 | 0.0035 | -2.3347
-17.5 | -0.4862 | 0.20718 | -0.0005 | -2.3468
-16.5 | -0.4426 | 0.19288 | -0.0079 | -2.2947
-15.5 | -0.4031 | 0.17663 | -0.0173 | -2.2822
-15 | -0.3857 | 0.16814 | -0.0222 | -2.2939
-14.5 | -0.3697 | 0.15948 | -0.0271 | -2.3182
-13.5 | -0.3329 | 0.14335 | -0.0347 | -2.3223
-13 | -0.3202 | 0.13442 | -0.0393 | -2.3821
-12.5 | -0.3091 | 0.12536 | -0.0441 | -2.4657
-12 | -0.3014 | 0.11597 | -0.049 | -2.5989
-11.5 | -0.3022 | 0.10512 | -0.0546 | -2.8748
-11 | -0.3046 | 0.09479 | -0.0603 | -3.2134
-10.5 | -0.3018 | 0.08615 | -0.0654 | -3.5032
-10 | -0.3028 | 0.07696 | -0.0711 | -3.9345
-9.5 | -0.3198 | 0.06453 | -0.0803 | -4.9558
-9 | -0.3528 | 0.05278 | -0.0886 | -6.6844
-8.5 | -0.3923 | 0.04429 | -0.0901 | -8.8575
-7.5 | -0.4445 | 0.03266 | -0.0788 | -13.6099
-6.5 | -0.4119 | 0.02192 | -0.0682 | -18.7911
-6 | -0.3649 | 0.01826 | -0.065 | -19.9836
-5.5 | -0.307 | 0.01656 | -0.063 | -18.5386
-5 | -0.2439 | 0.01545 | -0.0614 | -15.7864
-4.5 | -0.1829 | 0.01349 | -0.06 | -13.5582
-4 | -0.1271 | 0.01219 | -0.0579 | -10.4266
-3.5 | -0.0707 | 0.01131 | -0.0559 | -6.2511
-3 | -0.0127 | 0.01069 | -0.0543 | -1.188
-2.5 | 0.049 | 0.01021 | -0.0534 | 4.7992
-2 | 0.1107 | 0.00971 | -0.0527 | 11.4006
-1.5 | 0.1746 | 0.00945 | -0.0524 | 18.4762
-1 | 0.2145 | 0.00715 | -0.0495 | 30
-0.5 | 0.2805 | 0.00704 | -0.0496 | 39.8438
0 | 0.3481 | 0.00713 | -0.05 | 48.8219
0.5 | 0.4166 | 0.00717 | -0.0506 | 58.1032
1 | 0.4848 | 0.00723 | -0.0512 | 67.0539
1.5 | 0.5532 | 0.0073 | -0.0519 | 75.7808
2.5 | 0.6893 | 0.00748 | -0.0529 | 92.1524
3 | 0.7568 | 0.00759 | -0.0531 | 99.7101
3.5 | 0.8238 | 0.00772 | -0.0532 | 106.7098
4 | 0.8893 | 0.00786 | -0.0528 | 113.1425
4.5 | 0.9531 | 0.00804 | -0.052 | 118.5448
5 | 1.0144 | 0.00828 | -0.0505 | 122.5121
5.5 | 1.0687 | 0.00865 | -0.0477 | 123.5491
6 | 1.1033 | 0.00927 | -0.0415 | 119.0183
6.5 | 1.1029 | 0.01081 | -0.0307 | 102.0259
7 | 1.1001 | 0.01302 | -0.021 | 84.4931
7.5 | 1.1216 | 0.0162 | -0.0182 | 69.2346
8 | 1.1239 | 0.01963 | -0.0123 | 57.2542
8.5 | 1.1208 | 0.0236 | -0.0068 | 47.4915
9 | 1.1168 | 0.02794 | -0.0019 | 39.9714
9.5 | 1.1083 | 0.03296 | 0.0024 | 33.6256
10 | 1.1032 | 0.0382 | 0.0057 | 28.8796
10.5 | 1.1115 | 0.04293 | 0.0081 | 25.891
11 | 1.1226 | 0.04778 | 0.01 | 23.4952
11.5 | 1.1312 | 0.05313 | 0.0114 | 21.2912
12 | 1.1357 | 0.05918 | 0.0122 | 19.1906
12.5 | 1.1328 | 0.06625 | 0.0122 | 17.0989
13 | 1.1344 | 0.07331 | 0.0118 | 15.474
13.5 | 1.1322 | 0.08108 | 0.0106 | 13.964
14 | 1.1257 | 0.08976 | 0.0085 | 12.5412
14.5 | 1.1184 | 0.09888 | 0.0057 | 11.3107
15 | 1.109 | 0.10882 | 0.0019 | 10.1911
15.5 | 1.0951 | 0.11989 | -0.0033 | 9.1342
16 | 1.0767 | 0.13217 | -0.01 | 8.1463
16.5 | 1.0591 | 0.14496 | -0.0178 | 7.3062
17 | 1.0411 | 0.15843 | -0.0264 | 6.5714

## 49. Re 2M Mach 0.00 (1)
BIGFOIL.COM POLAR EXPORT
NACA65-516 a=0.0
NACA65-516 a=0.0 |  |  |  | Cl Max: | 1.482 | at alpha= | 13 | deg
JavaFoil+Calcfoil stall+Eppler ext transition |  |  |  | L/D Max: | 132.687 | at alpha= | 5 | deg
Re: | 2000000 |  |  | Cd Min: | 0.00551 | at alpha= | -0.5 | deg
Mach: | 0 |  |  | Cl=0 at alpha= | -2.4918 | deg
|  |  |  | @ Cl=0.1, Cd= | 0.0076977
|  |  |  | @ Cl=0.4, Cd= | 0.0056482
|  |  |  | @ Cl=0.6, Cd= | 0.0060054
alpha (deg) | Cl | Cd | Cm | Cl/Cd
-18 | -0.548 | 0.14792 | -0.006 | -3.706
-17.5 | -0.565 | 0.14267 | -0.006 | -3.96
-17 | -0.581 | 0.13493 | -0.007 | -4.309
-16.5 | -0.597 | 0.12844 | -0.007 | -4.648
-16 | -0.612 | 0.12234 | -0.007 | -5
-15.5 | -0.625 | 0.11563 | -0.008 | -5.404
-15 | -0.637 | 0.11004 | -0.008 | -5.787
-14.5 | -0.647 | 0.10405 | -0.009 | -6.217
-14 | -0.655 | 0.09964 | -0.009 | -6.569
-13.5 | -0.66 | 0.09214 | -0.009 | -7.165
-13 | -0.663 | 0.08784 | -0.01 | -7.547
-12.5 | -0.662 | 0.08322 | -0.01 | -7.959
-12 | -0.659 | 0.07825 | -0.011 | -8.418
-11.5 | -0.652 | 0.07304 | -0.011 | -8.921
-11 | -0.64 | 0.06939 | -0.011 | -9.227
-10.5 | -0.626 | 0.0652 | -0.012 | -9.596
-10 | -0.609 | 0.05963 | -0.013 | -10.21
-9.5 | -0.586 | 0.05669 | -0.013 | -10.336
-9 | -0.564 | 0.05075 | -0.015 | -11.104
-8.5 | -0.646 | 0.01161 | -0.025 | -55.676
-8 | -0.612 | 0.01104 | -0.027 | -55.433
-7.5 | -0.567 | 0.01068 | -0.027 | -53.107
-7 | -0.519 | 0.01017 | -0.028 | -51.065
-6.5 | -0.468 | 0.00987 | -0.029 | -47.464
-6 | -0.415 | 0.00957 | -0.03 | -43.335
-5.5 | -0.359 | 0.00899 | -0.031 | -39.922
-5 | -0.301 | 0.00883 | -0.031 | -34.1
-4.5 | -0.242 | 0.0086 | -0.032 | -28.161
-4 | -0.183 | 0.00836 | -0.033 | -21.823
-3.5 | -0.122 | 0.00817 | -0.034 | -14.971
-3 | -0.062 | 0.00797 | -0.035 | -7.749
-2.5 | -0.001 | 0.00786 | -0.036 | -0.111
-2 | 0.06 | 0.00773 | -0.036 | 7.805
-1.5 | 0.122 | 0.00768 | -0.037 | 15.837
-1 | 0.183 | 0.00755 | -0.038 | 24.304
-0.5 | 0.245 | 0.00551 | -0.039 | 44.428
0 | 0.306 | 0.00555 | -0.04 | 55.23
0.5 | 0.368 | 0.00558 | -0.041 | 65.86
1 | 0.429 | 0.00571 | -0.042 | 75.184
1.5 | 0.489 | 0.00577 | -0.042 | 84.709
2 | 0.549 | 0.00588 | -0.043 | 93.475
2.5 | 0.61 | 0.00603 | -0.044 | 101.183
3 | 0.671 | 0.00622 | -0.045 | 107.94
3.5 | 0.73 | 0.00613 | -0.046 | 119.221
4 | 0.789 | 0.006 | -0.047 | 131.594
4.5 | 0.847 | 0.00658 | -0.047 | 128.749
5 | 0.905 | 0.00682 | -0.048 | 132.687
5.5 | 0.96 | 0.00738 | -0.049 | 130.081
6 | 1.013 | 0.00819 | -0.05 | 123.704
6.5 | 1.066 | 0.00883 | -0.05 | 120.691
7 | 1.116 | 0.00964 | -0.051 | 115.806
7.5 | 1.164 | 0.01059 | -0.052 | 109.948
8 | 1.202 | 0.01576 | -0.052 | 76.276
8.5 | 1.247 | 0.01655 | -0.053 | 75.318
9 | 1.29 | 0.01743 | -0.053 | 73.976
9.5 | 1.329 | 0.01836 | -0.054 | 72.42
10 | 1.366 | 0.01944 | -0.055 | 70.302
10.5 | 1.398 | 0.02054 | -0.056 | 68.043
11 | 1.425 | 0.02171 | -0.056 | 65.625
11.5 | 1.447 | 0.02311 | -0.057 | 62.595
12 | 1.464 | 0.02451 | -0.058 | 59.739
12.5 | 1.477 | 0.02585 | -0.058 | 57.144
13 | 1.482 | 0.02735 | -0.059 | 54.193
13.5 | 1.48 | 0.02917 | -0.06 | 50.732
14 | 1.472 | 0.03119 | -0.06 | 47.187
14.5 | 1.458 | 0.03312 | -0.061 | 44.032
15 | 1.439 | 0.0358 | -0.061 | 40.192
15.5 | 1.414 | 0.03874 | -0.062 | 36.516
16 | 1.387 | 0.04136 | -0.062 | 33.537
16.5 | 1.353 | 0.04552 | -0.063 | 29.726
17 | 1.319 | 0.04867 | -0.063 | 27.097
17.5 | 1.279 | 0.0535 | -0.063 | 23.901
18 | 1.231 | 0.06183 | -0.063 | 19.908

## 50. Re 2M Mach 0.00 (2)
BIGFOIL.COM POLAR EXPORT
NACA65-516 a=0.0
NACA65-516 a=0.0 |  |  |  | Cl Max: | 1.4587 | at alpha= | 19.5 | deg
XFOIL ncrit=9 |  |  |  | L/D Max: | 151.649 | at alpha= | 5 | deg
Re: | 2000000 |  |  | Cd Min: | 0.0901 | at alpha= | 20 | deg
Mach: | 0 |  |  | Cl=0 at alpha= | -2.6954 | deg
|  |  |  | @ Cl=0.1, Cd= | 0.0074204
|  |  |  | @ Cl=0.4, Cd= | 0.005134
|  |  |  | @ Cl=0.6, Cd= | 0.0052655
alpha (deg) | Cl | Cd | Cm | Cl/Cd
-18 | -0.9971 | 0.06861 | -0.0612 | -14.5329
-17.5 | -1.0773 | 0.05054 | -0.0712 | -21.3158
-16.5 | -1.1146 | 0.03646 | -0.0743 | -30.5705
-16 | -1.1192 | 0.03254 | -0.0719 | -34.3946
-15.5 | -1.1178 | 0.02917 | -0.0691 | -38.3202
-15 | -1.1087 | 0.02648 | -0.0661 | -41.8693
-14.5 | -1.0924 | 0.02436 | -0.0629 | -44.844
-14 | -1.0725 | 0.02255 | -0.0596 | -47.561
-13.5 | -1.0504 | 0.02091 | -0.056 | -50.2343
-13 | -1.0326 | 0.01883 | -0.0513 | -54.838
-12.5 | -1.0029 | 0.01751 | -0.048 | -57.2758
-12 | -0.9647 | 0.01634 | -0.0459 | -59.0392
-11.5 | -0.9238 | 0.01528 | -0.0442 | -60.4581
-11 | -0.8796 | 0.01441 | -0.0429 | -61.0409
-10.5 | -0.8341 | 0.01362 | -0.0417 | -61.2408
-10 | -0.7874 | 0.01283 | -0.0407 | -61.3718
-9.5 | -0.7419 | 0.01193 | -0.0395 | -62.1878
-9 | -0.6895 | 0.01158 | -0.0393 | -59.5423
-8.5 | -0.6362 | 0.01131 | -0.0393 | -56.2511
-8 | -0.5819 | 0.01107 | -0.0394 | -52.5655
-7.5 | -0.5273 | 0.01087 | -0.0396 | -48.5097
-7 | -0.4714 | 0.01071 | -0.0399 | -44.0149
-6.5 | -0.4208 | 0.01009 | -0.0395 | -41.7047
-6 | -0.3661 | 0.00979 | -0.0397 | -37.3953
-5.5 | -0.3116 | 0.00945 | -0.0398 | -32.9735
-5 | -0.2564 | 0.0092 | -0.04 | -27.8696
-4.5 | -0.2014 | 0.00884 | -0.0402 | -22.7828
-4 | -0.1471 | 0.00844 | -0.0403 | -17.4289
-3.5 | -0.091 | 0.00819 | -0.0407 | -11.1111
-3 | -0.0343 | 0.00796 | -0.0412 | -4.309
-2.5 | 0.022 | 0.00773 | -0.0416 | 2.8461
-2 | 0.079 | 0.00754 | -0.0422 | 10.4775
-1.5 | 0.1352 | 0.00722 | -0.0426 | 18.7258
-1 | 0.1788 | 0.00532 | -0.0418 | 33.609
-0.5 | 0.2362 | 0.00516 | -0.0424 | 45.7752
0 | 0.2945 | 0.0051 | -0.0432 | 57.7451
0.5 | 0.3527 | 0.00515 | -0.044 | 68.4854
1 | 0.4117 | 0.00513 | -0.0449 | 80.2534
1.5 | 0.4701 | 0.00516 | -0.0458 | 91.1047
2 | 0.5287 | 0.00521 | -0.0467 | 101.4779
2.5 | 0.5871 | 0.00525 | -0.0476 | 111.8286
3 | 0.6452 | 0.00532 | -0.0485 | 121.2782
3.5 | 0.7029 | 0.00541 | -0.0493 | 129.9261
4 | 0.7606 | 0.00548 | -0.0501 | 138.7956
4.5 | 0.8175 | 0.00559 | -0.0508 | 146.2433
5 | 0.8735 | 0.00576 | -0.0514 | 151.6493
5.5 | 0.9262 | 0.00614 | -0.0514 | 150.8469
6 | 0.9721 | 0.00689 | -0.0504 | 141.0885
7 | 1.0541 | 0.00857 | -0.0468 | 122.9988
7.5 | 1.0859 | 0.00954 | -0.0433 | 113.826
8 | 1.1053 | 0.0105 | -0.0375 | 105.2667
8.5 | 1.1082 | 0.01163 | -0.0289 | 95.288
9 | 1.136 | 0.01336 | -0.0269 | 85.0299
9.5 | 1.1488 | 0.01529 | -0.0223 | 75.1341
10 | 1.1653 | 0.01727 | -0.0185 | 67.4754
10.5 | 1.187 | 0.01912 | -0.0157 | 62.0816
11 | 1.2107 | 0.02095 | -0.0133 | 57.79
11.5 | 1.235 | 0.02281 | -0.0113 | 54.1429
12 | 1.2582 | 0.02485 | -0.0093 | 50.6318
12.5 | 1.2818 | 0.02694 | -0.0077 | 47.5798
13 | 1.3004 | 0.02951 | -0.0058 | 44.0664
13.5 | 1.3235 | 0.03183 | -0.0046 | 41.5803
14 | 1.3442 | 0.03445 | -0.0034 | 39.0189
14.5 | 1.3617 | 0.03741 | -0.0022 | 36.3994
15 | 1.3752 | 0.04088 | -0.0011 | 33.6399
15.5 | 1.3942 | 0.04398 | -0.0006 | 31.7008
16 | 1.4087 | 0.0476 | -0.0001 | 29.5945
16.5 | 1.4231 | 0.05137 | 0.0001 | 27.7029
17 | 1.4309 | 0.05595 | 0.0002 | 25.5746
17.5 | 1.4343 | 0.06123 | 0 | 23.4248
18 | 1.4442 | 0.06594 | -0.0006 | 21.9017
18.5 | 1.4518 | 0.0711 | -0.0016 | 20.4191
19 | 1.4551 | 0.07696 | -0.0029 | 18.9072
19.5 | 1.4587 | 0.08297 | -0.0046 | 17.5811
20 | 1.4557 | 0.0901 | -0.0068 | 16.1565

## 51. Re 2M Mach 0.10 (1)
BIGFOIL.COM POLAR EXPORT
NACA65-516 a=0.0
NACA65-516 a=0.0 |  |  |  | Cl Max: | 1.475 | at alpha= | 13 | deg
JavaFoil+Calcfoil stall+Eppler ext transition |  |  |  | L/D Max: | 138.261 | at alpha= | 4 | deg
Re: | 2000000 |  |  | Cd Min: | 0.00553 | at alpha= | -0.5 | deg
Mach: | 0.1 |  |  | Cl=0 at alpha= | -2.4919 | deg
|  |  |  | @ Cl=0.1, Cd= | 0.0077005
|  |  |  | @ Cl=0.4, Cd= | 0.005669
|  |  |  | @ Cl=0.6, Cd= | 0.0060087
alpha (deg) | Cl | Cd | Cm | Cl/Cd
-17.5 | -0.518 | 0.14496 | -0.006 | -3.574
-17 | -0.537 | 0.13824 | -0.007 | -3.886
-16.5 | -0.556 | 0.12896 | -0.007 | -4.31
-16 | -0.574 | 0.12258 | -0.007 | -4.681
-15.5 | -0.59 | 0.11707 | -0.008 | -5.042
-15 | -0.606 | 0.11123 | -0.008 | -5.444
-14.5 | -0.619 | 0.10537 | -0.008 | -5.876
-14 | -0.63 | 0.09863 | -0.009 | -6.391
-13.5 | -0.639 | 0.09299 | -0.009 | -6.872
-13 | -0.645 | 0.08825 | -0.01 | -7.307
-12.5 | -0.648 | 0.08371 | -0.01 | -7.735
-12 | -0.646 | 0.07878 | -0.01 | -8.206
-11.5 | -0.642 | 0.07378 | -0.011 | -8.702
-11 | -0.633 | 0.07009 | -0.011 | -9.03
-10.5 | -0.621 | 0.06522 | -0.012 | -9.514
-10 | -0.605 | 0.06021 | -0.013 | -10.046
-9.5 | -0.583 | 0.05725 | -0.013 | -10.19
-9 | -0.561 | 0.05204 | -0.015 | -10.774
-8.5 | -0.645 | 0.01176 | -0.026 | -54.816
-8 | -0.609 | 0.01047 | -0.027 | -58.215
-7.5 | -0.569 | 0.01083 | -0.027 | -52.515
-7 | -0.521 | 0.0103 | -0.028 | -50.546
-6.5 | -0.47 | 0.00988 | -0.029 | -47.544
-6 | -0.416 | 0.00959 | -0.03 | -43.428
-5.5 | -0.361 | 0.00906 | -0.031 | -39.784
-5 | -0.302 | 0.00882 | -0.032 | -34.283
-4.5 | -0.243 | 0.00858 | -0.032 | -28.344
-4 | -0.183 | 0.00835 | -0.033 | -21.95
-3.5 | -0.123 | 0.00816 | -0.034 | -15.077
-3 | -0.062 | 0.00802 | -0.035 | -7.739
-2.5 | -0.001 | 0.00784 | -0.036 | -0.111
-2 | 0.061 | 0.00779 | -0.037 | 7.775
-1.5 | 0.122 | 0.00765 | -0.037 | 15.973
-1 | 0.184 | 0.00761 | -0.038 | 24.236
-0.5 | 0.246 | 0.00553 | -0.039 | 44.504
0 | 0.308 | 0.00553 | -0.04 | 55.665
0.5 | 0.37 | 0.00561 | -0.041 | 65.894
1 | 0.431 | 0.00573 | -0.042 | 75.208
1.5 | 0.491 | 0.00581 | -0.043 | 84.483
2 | 0.552 | 0.00593 | -0.043 | 93.193
2.5 | 0.613 | 0.00603 | -0.044 | 101.665
3 | 0.674 | 0.0062 | -0.045 | 108.664
3.5 | 0.734 | 0.00615 | -0.046 | 119.209
4 | 0.793 | 0.00573 | -0.047 | 138.261
4.5 | 0.851 | 0.00661 | -0.048 | 128.822
5 | 0.909 | 0.00685 | -0.048 | 132.683
5.5 | 0.964 | 0.00747 | -0.049 | 129.066
6 | 1.017 | 0.00828 | -0.05 | 122.943
6.5 | 1.07 | 0.00893 | -0.051 | 119.872
7 | 1.121 | 0.00975 | -0.051 | 115.002
7.5 | 1.169 | 0.0107 | -0.052 | 109.273
8 | 1.206 | 0.01593 | -0.052 | 75.725
8.5 | 1.251 | 0.01673 | -0.053 | 74.806
9 | 1.294 | 0.01763 | -0.054 | 73.399
9.5 | 1.333 | 0.01857 | -0.054 | 71.793
10 | 1.369 | 0.01967 | -0.055 | 69.606
10.5 | 1.4 | 0.02084 | -0.056 | 67.195
11 | 1.426 | 0.02201 | -0.057 | 64.773
11.5 | 1.446 | 0.02347 | -0.057 | 61.624
12 | 1.462 | 0.02492 | -0.058 | 58.676
12.5 | 1.473 | 0.0263 | -0.059 | 56.008
13 | 1.475 | 0.02797 | -0.059 | 52.741
13.5 | 1.469 | 0.02988 | -0.06 | 49.176
14 | 1.458 | 0.03181 | -0.06 | 45.815
14.5 | 1.44 | 0.03404 | -0.061 | 42.295
15 | 1.416 | 0.03668 | -0.062 | 38.617
15.5 | 1.387 | 0.03983 | -0.062 | 34.831
16 | 1.354 | 0.04276 | -0.062 | 31.671
16.5 | 1.316 | 0.04645 | -0.063 | 28.34
17 | 1.274 | 0.0513 | -0.063 | 24.828
17.5 | 1.228 | 0.05633 | -0.063 | 21.81
18 | 1.177 | 0.06412 | -0.063 | 18.36

## 52. Re 2M Mach 0.10 (2)
BIGFOIL.COM POLAR EXPORT
NACA65-516 a=0.0
NACA65-516 a=0.0 |  |  |  | Cl Max: | 1.4438 | at alpha= | 19.5 | deg
XFOIL ncrit=9 |  |  |  | L/D Max: | 151.552 | at alpha= | 5 | deg
Re: | 2000000 |  |  | Cd Min: | 0.22118 | at alpha= | -20 | deg
Mach: | 0.1 |  |  | Cl=0 at alpha= | -2.6979 | deg
|  |  |  | @ Cl=0.1, Cd= | 0.0074531
|  |  |  | @ Cl=0.4, Cd= | 0.0051424
|  |  |  | @ Cl=0.6, Cd= | 0.0052795
alpha (deg) | Cl | Cd | Cm | Cl/Cd
-20 | -0.5573 | 0.22118 | 0.0176 | -2.5197
-19.5 | -0.5395 | 0.21517 | 0.0135 | -2.5073
-17.5 | -0.5843 | 0.14939 | -0.0173 | -3.9112
-16.5 | -1.057 | 0.04298 | -0.0767 | -24.5928
-16 | -1.0765 | 0.03726 | -0.0755 | -28.8916
-15.5 | -1.0874 | 0.03259 | -0.0732 | -33.3661
-15 | -1.0872 | 0.02903 | -0.0702 | -37.4509
-14.5 | -1.0782 | 0.02626 | -0.0669 | -41.0586
-14 | -1.0636 | 0.02398 | -0.0633 | -44.3536
-13.5 | -1.045 | 0.02203 | -0.0595 | -47.4353
-13 | -1.0274 | 0.0199 | -0.0549 | -51.6281
-12.5 | -1.0024 | 0.0183 | -0.0508 | -54.776
-12 | -0.9666 | 0.01694 | -0.0482 | -57.0602
-11 | -0.8831 | 0.01475 | -0.0446 | -59.8712
-10.5 | -0.8378 | 0.01388 | -0.0432 | -60.3602
-10 | -0.7907 | 0.01308 | -0.0421 | -60.4511
-9.5 | -0.7441 | 0.01222 | -0.0409 | -60.892
-9 | -0.6942 | 0.01162 | -0.0402 | -59.7418
-8.5 | -0.6392 | 0.01144 | -0.0403 | -55.8741
-8 | -0.5853 | 0.01113 | -0.0402 | -52.5876
-7.5 | -0.5301 | 0.01093 | -0.0403 | -48.4995
-7 | -0.4738 | 0.01077 | -0.0406 | -43.9926
-6 | -0.3676 | 0.00985 | -0.0402 | -37.3198
-5.5 | -0.3129 | 0.00951 | -0.0403 | -32.9022
-5 | -0.2574 | 0.00923 | -0.0405 | -27.8873
-4.5 | -0.2018 | 0.00891 | -0.0407 | -22.6487
-4 | -0.1476 | 0.00847 | -0.0407 | -17.4262
-3.5 | -0.0912 | 0.00821 | -0.041 | -11.1084
-3 | -0.0342 | 0.00798 | -0.0415 | -4.2857
-2.5 | 0.0224 | 0.00776 | -0.0419 | 2.8866
-2 | 0.0798 | 0.00756 | -0.0424 | 10.5556
-1.5 | 0.1365 | 0.00726 | -0.0429 | 18.8017
-1 | 0.18 | 0.00534 | -0.042 | 33.7079
-0.5 | 0.2378 | 0.00517 | -0.0427 | 45.9961
0 | 0.2964 | 0.00511 | -0.0435 | 58.0039
0.5 | 0.355 | 0.00515 | -0.0443 | 68.932
1 | 0.4143 | 0.00514 | -0.0452 | 80.6031
1.5 | 0.473 | 0.00518 | -0.0461 | 91.3127
2 | 0.5322 | 0.00523 | -0.047 | 101.7591
2.5 | 0.5907 | 0.00527 | -0.0479 | 112.0873
3 | 0.6493 | 0.00533 | -0.0488 | 121.8199
4 | 0.7654 | 0.0055 | -0.0504 | 139.1636
4.5 | 0.8227 | 0.00562 | -0.0511 | 146.3879
5 | 0.879 | 0.0058 | -0.0516 | 151.5517
5.5 | 0.932 | 0.00617 | -0.0516 | 151.0535
6.5 | 1.0191 | 0.00784 | -0.0486 | 129.9872
7.5 | 1.0896 | 0.00963 | -0.0427 | 113.1464
8.5 | 1.1072 | 0.01183 | -0.0275 | 93.5926
9 | 1.1356 | 0.01368 | -0.0258 | 83.0117
9.5 | 1.1482 | 0.0157 | -0.0212 | 73.1338
10 | 1.1639 | 0.01779 | -0.0174 | 65.4244
10.5 | 1.1866 | 0.01964 | -0.0147 | 60.4175
11 | 1.2101 | 0.02154 | -0.0123 | 56.1792
11.5 | 1.2337 | 0.02352 | -0.0102 | 52.4532
12 | 1.2576 | 0.02556 | -0.0083 | 49.2019
12.5 | 1.2806 | 0.02777 | -0.0065 | 46.1145
13 | 1.299 | 0.03045 | -0.0047 | 42.6601
13.5 | 1.3221 | 0.03286 | -0.0035 | 40.2343
14 | 1.342 | 0.03562 | -0.0022 | 37.6755
14.5 | 1.3576 | 0.03886 | -0.001 | 34.9357
15 | 1.3724 | 0.04232 | -0.0001 | 32.4291
15.5 | 1.3904 | 0.04562 | 0.0005 | 30.4779
16 | 1.4039 | 0.04947 | 0.0009 | 28.3788
16.5 | 1.4167 | 0.05352 | 0.0011 | 26.4705
17 | 1.4197 | 0.05879 | 0.0011 | 24.1487
17.5 | 1.4273 | 0.06375 | 0.0007 | 22.389
18 | 1.436 | 0.06877 | 0 | 20.8812
18.5 | 1.4421 | 0.0743 | -0.0012 | 19.4092
19 | 1.4426 | 0.08071 | -0.0027 | 17.8739
19.5 | 1.4438 | 0.08727 | -0.0047 | 16.5441
20 | 1.4343 | 0.09556 | -0.0076 | 15.0094

## 53. Re 2M Mach 0.25 (1)
BIGFOIL.COM POLAR EXPORT
NACA65-516 a=0.0
NACA65-516 a=0.0 |  |  |  | Cl Max: | 1.437 | at alpha= | 12 | deg
JavaFoil+Calcfoil stall+Eppler ext transition |  |  |  | L/D Max: | 131.327 | at alpha= | 5 | deg
Re: | 2000000 |  |  | Cd Min: | 0.00563 | at alpha= | 0 | deg
Mach: | 0.25 |  |  | Cl=0 at alpha= | -2.4921 | deg
|  |  |  | @ Cl=0.1, Cd= | 0.0077628
|  |  |  | @ Cl=0.4, Cd= | 0.0057381
|  |  |  | @ Cl=0.6, Cd= | 0.0061133
alpha (deg) | Cl | Cd | Cm | Cl/Cd
-15.5 | -0.257 | 0.13236 | -0.008 | -1.941
-15 | -0.314 | 0.12404 | -0.008 | -2.529
-14.5 | -0.364 | 0.11417 | -0.008 | -3.189
-14 | -0.41 | 0.10861 | -0.009 | -3.77
-13.5 | -0.45 | 0.103 | -0.009 | -4.371
-13 | -0.486 | 0.09523 | -0.009 | -5.102
-12.5 | -0.516 | 0.08922 | -0.01 | -5.784
-12 | -0.54 | 0.08261 | -0.01 | -6.539
-11.5 | -0.558 | 0.07801 | -0.011 | -7.153
-11 | -0.569 | 0.07422 | -0.011 | -7.665
-10.5 | -0.573 | 0.06806 | -0.012 | -8.422
-10 | -0.57 | 0.06415 | -0.012 | -8.892
-9.5 | -0.561 | 0.06027 | -0.013 | -9.306
-9 | -0.545 | 0.05562 | -0.014 | -9.803
-8.5 | -0.525 | 0.05123 | -0.015 | -10.243
-8 | -0.501 | 0.04589 | -0.017 | -10.911
-7.5 | -0.569 | 0.01117 | -0.028 | -50.893
-7 | -0.528 | 0.01071 | -0.029 | -49.303
-6.5 | -0.478 | 0.01026 | -0.03 | -46.593
-6 | -0.425 | 0.00984 | -0.031 | -43.222
-5.5 | -0.369 | 0.00931 | -0.032 | -39.622
-5 | -0.31 | 0.00903 | -0.032 | -34.283
-4.5 | -0.249 | 0.00879 | -0.033 | -28.36
-4 | -0.188 | 0.00853 | -0.034 | -22.052
-3.5 | -0.126 | 0.00832 | -0.035 | -15.169
-3 | -0.064 | 0.00811 | -0.036 | -7.864
-2.5 | -0.001 | 0.00801 | -0.037 | -0.112
-2 | 0.062 | 0.00784 | -0.038 | 7.943
-1.5 | 0.126 | 0.00771 | -0.038 | 16.287
-1 | 0.189 | 0.00767 | -0.039 | 24.689
-0.5 | 0.253 | 0.0076 | -0.04 | 33.271
0 | 0.316 | 0.00563 | -0.041 | 56.181
0.5 | 0.38 | 0.0057 | -0.042 | 66.644
1 | 0.443 | 0.00582 | -0.043 | 76.123
1.5 | 0.504 | 0.00591 | -0.044 | 85.361
2 | 0.567 | 0.00604 | -0.045 | 93.926
2.5 | 0.63 | 0.00618 | -0.046 | 101.93
3 | 0.691 | 0.00593 | -0.046 | 116.631
3.5 | 0.752 | 0.00577 | -0.047 | 130.282
4 | 0.812 | 0.00655 | -0.048 | 124.094
4.5 | 0.872 | 0.00681 | -0.049 | 127.964
5 | 0.931 | 0.00709 | -0.05 | 131.327
5.5 | 0.986 | 0.00797 | -0.05 | 123.717
6 | 1.041 | 0.0087 | -0.051 | 119.719
6.5 | 1.095 | 0.00942 | -0.052 | 116.179
7 | 1.145 | 0.01037 | -0.052 | 110.427
7.5 | 1.193 | 0.01149 | -0.053 | 103.897
8 | 1.231 | 0.01688 | -0.053 | 72.908
8.5 | 1.274 | 0.0178 | -0.054 | 71.601
9 | 1.315 | 0.01882 | -0.055 | 69.864
9.5 | 1.351 | 0.01996 | -0.056 | 67.691
10 | 1.383 | 0.02118 | -0.056 | 65.303
10.5 | 1.408 | 0.02253 | -0.057 | 62.485
11 | 1.425 | 0.02394 | -0.058 | 59.509
11.5 | 1.435 | 0.02556 | -0.059 | 56.128
12 | 1.437 | 0.02728 | -0.059 | 52.65
12.5 | 1.431 | 0.0292 | -0.06 | 48.999
13 | 1.411 | 0.03134 | -0.06 | 45.026
13.5 | 1.38 | 0.03376 | -0.061 | 40.863
14 | 1.337 | 0.03647 | -0.062 | 36.673
14.5 | 1.285 | 0.03996 | -0.062 | 32.15
15 | 1.221 | 0.04422 | -0.062 | 27.617
15.5 | 1.148 | 0.04952 | -0.062 | 23.176
16 | 1.059 | 0.05938 | -0.062 | 17.835
16.5 | 0.887 | 0.12192 | -0.045 | 7.278
17 | 0.796 | 0.14445 | -0.036 | 5.509

## 54. Re 2M Mach 0.25 (2)
BIGFOIL.COM POLAR EXPORT
NACA65-516 a=0.0
NACA65-516 a=0.0 |  |  |  | Cl Max: | 1.3738 | at alpha= | 17.5 | deg
XFOIL ncrit=9 |  |  |  | L/D Max: | 152.04 | at alpha= | 5 | deg
Re: | 2000000 |  |  | Cd Min: | 0.18861 | at alpha= | -17.5 | deg
Mach: | 0.25 |  |  | Cl=0 at alpha= | -2.715 | deg
|  |  |  | @ Cl=0.1, Cd= | 0.0075919
|  |  |  | @ Cl=0.4, Cd= | 0.0052106
|  |  |  | @ Cl=0.6, Cd= | 0.0053837
alpha (deg) | Cl | Cd | Cm | Cl/Cd
-17.5 | -0.4799 | 0.18861 | -0.0027 | -2.5444
-17 | -0.462 | 0.18267 | -0.0064 | -2.5292
-15.5 | -0.5171 | 0.1322 | -0.0287 | -3.9115
-15 | -0.579 | 0.10915 | -0.0417 | -5.3046
-14.5 | -0.7602 | 0.06413 | -0.0738 | -11.854
-14 | -0.8376 | 0.04952 | -0.0806 | -16.9144
-13.5 | -0.8784 | 0.04127 | -0.0802 | -21.2842
-13 | -0.9494 | 0.03044 | -0.0751 | -31.1892
-12.5 | -0.9603 | 0.0256 | -0.0694 | -37.5117
-12 | -0.9536 | 0.02216 | -0.0635 | -43.0325
-11.5 | -0.9335 | 0.01944 | -0.0584 | -48.0195
-11 | -0.8965 | 0.01746 | -0.0552 | -51.3459
-10.5 | -0.8541 | 0.01586 | -0.0526 | -53.8525
-10 | -0.8085 | 0.01458 | -0.0504 | -55.4527
-9.5 | -0.7602 | 0.01353 | -0.0484 | -56.1863
-9 | -0.712 | 0.01251 | -0.0465 | -56.9145
-8.5 | -0.6611 | 0.01171 | -0.0451 | -56.456
-8 | -0.6027 | 0.01156 | -0.0448 | -52.1367
-7.5 | -0.5449 | 0.01131 | -0.0445 | -48.1786
-7 | -0.4868 | 0.01111 | -0.0443 | -43.8164
-6.5 | -0.4286 | 0.01091 | -0.0442 | -39.2851
-6 | -0.3756 | 0.01022 | -0.0434 | -36.7515
-5.5 | -0.3195 | 0.00985 | -0.0431 | -32.4365
-5 | -0.2624 | 0.00948 | -0.043 | -27.6793
-4.5 | -0.2048 | 0.00919 | -0.0431 | -22.2851
-4 | -0.1498 | 0.00866 | -0.0427 | -17.2979
-3.5 | -0.0918 | 0.00833 | -0.0429 | -11.0204
-3 | -0.0334 | 0.00809 | -0.0432 | -4.1286
-2.5 | 0.0252 | 0.00786 | -0.0436 | 3.2061
-2 | 0.0845 | 0.00765 | -0.0441 | 11.0458
-1.5 | 0.1432 | 0.00743 | -0.0446 | 19.2732
-1 | 0.1873 | 0.00548 | -0.0435 | 34.1788
-0.5 | 0.2468 | 0.00524 | -0.0441 | 47.0992
0 | 0.3069 | 0.00522 | -0.0448 | 58.7931
0.5 | 0.3678 | 0.0052 | -0.0457 | 70.7308
1 | 0.4287 | 0.00522 | -0.0466 | 82.1264
1.5 | 0.4895 | 0.00529 | -0.0475 | 92.5331
2 | 0.5507 | 0.00531 | -0.0484 | 103.71
2.5 | 0.6109 | 0.0054 | -0.0492 | 113.1296
3.5 | 0.732 | 0.00553 | -0.0509 | 132.3689
4 | 0.7915 | 0.00566 | -0.0516 | 139.841
4.5 | 0.851 | 0.00579 | -0.0522 | 146.9775
5 | 0.9092 | 0.00598 | -0.0526 | 152.0401
5.5 | 0.9627 | 0.00641 | -0.0522 | 150.1872
6 | 1.0071 | 0.00727 | -0.0503 | 138.5282
6.5 | 1.0466 | 0.00821 | -0.0476 | 127.4787
7 | 1.0813 | 0.00914 | -0.044 | 118.3042
7.5 | 1.0979 | 0.01013 | -0.0371 | 108.381
8 | 1.1015 | 0.01151 | -0.0286 | 95.6994
9 | 1.1332 | 0.01569 | -0.0199 | 72.2243
9.5 | 1.1427 | 0.01827 | -0.0153 | 62.5452
10 | 1.1601 | 0.02062 | -0.0119 | 56.2609
10.5 | 1.182 | 0.02282 | -0.0092 | 51.7967
11 | 1.2061 | 0.02502 | -0.0068 | 48.2054
11.5 | 1.227 | 0.02752 | -0.0045 | 44.5858
12 | 1.2514 | 0.02996 | -0.0027 | 41.769
12.5 | 1.2708 | 0.03288 | -0.0009 | 38.6496
13 | 1.2911 | 0.03585 | 0.0007 | 36.0139
13.5 | 1.3107 | 0.03901 | 0.0021 | 33.5991
14 | 1.3247 | 0.04279 | 0.0034 | 30.9582
14.5 | 1.336 | 0.047 | 0.0044 | 28.4255
15 | 1.3517 | 0.05097 | 0.005 | 26.5195
15.5 | 1.363 | 0.05555 | 0.0053 | 24.5365
16 | 1.3703 | 0.06075 | 0.0054 | 22.5564
16.5 | 1.3663 | 0.06743 | 0.0048 | 20.2625
17 | 1.3711 | 0.07343 | 0.0039 | 18.6722
17.5 | 1.3738 | 0.07991 | 0.0025 | 17.1918
18 | 1.373 | 0.08712 | 0.0005 | 15.7599
18.5 | 1.3709 | 0.09477 | -0.0021 | 14.4655
19 | 1.3591 | 0.10408 | -0.0057 | 13.0582
19.5 | 1.3401 | 0.11481 | -0.0105 | 11.6723
20 | 1.3262 | 0.12507 | -0.0156 | 10.6037

## 55. Re 2M Mach 0.50 (1)
BIGFOIL.COM POLAR EXPORT
NACA65-516 a=0.0
NACA65-516 a=0.0 |  |  |  | Cl Max: | 1.329 | at alpha= | 8.5 | deg
JavaFoil+Calcfoil stall+Eppler ext transition |  |  |  | L/D Max: | 121.844 | at alpha= | 4.5 | deg
Re: | 2000000 |  |  | Cd Min: | 0.00573 | at alpha= | 1 | deg
Mach: | 0.5 |  |  | Cl=0 at alpha= | -2.4929 | deg
|  |  |  | @ Cl=0.1, Cd= | 0.008227
|  |  |  | @ Cl=0.4, Cd= | 0.0061272
|  |  |  | @ Cl=0.6, Cd= | 0.0064024
alpha (deg) | Cl | Cd | Cm | Cl/Cd
-20 | -0.982 | 0.17898 | -0.007 | -5.486
-19.5 | -0.955 | 0.17025 | -0.007 | -5.612
-19 | -0.926 | 0.16555 | -0.007 | -5.591
-18.5 | -0.898 | 0.15961 | -0.007 | -5.624
-18 | -0.87 | 0.15741 | -0.008 | -5.526
-17.5 | -0.842 | 0.15276 | -0.008 | -5.514
-17 | -0.815 | 0.14908 | -0.009 | -5.466
-16.5 | -0.787 | 0.14308 | -0.009 | -5.501
-16 | -0.758 | 0.13897 | -0.009 | -5.454
-15.5 | -0.73 | 0.13035 | -0.009 | -5.6
-15 | -0.702 | 0.12433 | -0.009 | -5.65
-14.5 | -0.675 | 0.12035 | -0.01 | -5.606
-14 | -0.647 | 0.11533 | -0.01 | -5.609
-13.5 | -0.619 | 0.11159 | -0.011 | -5.548
-13 | -0.59 | 0.10916 | -0.01 | -5.406
-12.5 | -0.562 | 0.10619 | -0.011 | -5.293
-12 | -0.534 | 0.10047 | -0.011 | -5.317
-11.5 | -0.506 | 0.09525 | -0.012 | -5.316
-11 | -0.478 | 0.09236 | -0.012 | -5.18
-10.5 | -0.45 | 0.09258 | -0.012 | -4.865
-10 | -0.422 | 0.09026 | -0.013 | -4.68
-9.5 | -0.394 | 0.07698 | -0.012 | -5.115
-9 | -0.366 | 0.06612 | -0.013 | -5.533
-8.5 | -0.338 | 0.05965 | -0.013 | -5.663
-8 | -0.31 | 0.05609 | -0.015 | -5.53
-7.5 | -0.282 | 0.05672 | -0.014 | -4.967
-7 | -0.331 | 0.05039 | -0.015 | -6.565
-6.5 | -0.381 | 0.04552 | -0.016 | -8.367
-6 | -0.36 | 0.04135 | -0.018 | -8.716
-5.5 | -0.395 | 0.01068 | -0.035 | -37.006
-5 | -0.338 | 0.01006 | -0.036 | -33.604
-4.5 | -0.274 | 0.00956 | -0.037 | -28.699
-4 | -0.208 | 0.00923 | -0.038 | -22.538
-3.5 | -0.14 | 0.00887 | -0.039 | -15.8
-3 | -0.071 | 0.00861 | -0.04 | -8.239
-2.5 | -0.001 | 0.00841 | -0.041 | -0.119
-2 | 0.069 | 0.00831 | -0.042 | 8.364
-1.5 | 0.14 | 0.00812 | -0.043 | 17.278
-1 | 0.212 | 0.00801 | -0.044 | 26.427
-0.5 | 0.283 | 0.00798 | -0.045 | 35.411
0 | 0.354 | 0.00603 | -0.046 | 58.689
0.5 | 0.425 | 0.00618 | -0.047 | 68.659
1 | 0.493 | 0.00573 | -0.048 | 86.125
1.5 | 0.56 | 0.00632 | -0.049 | 88.609
2 | 0.628 | 0.00646 | -0.05 | 97.169
2.5 | 0.696 | 0.00669 | -0.05 | 104.016
3 | 0.764 | 0.0069 | -0.051 | 110.619
3.5 | 0.831 | 0.00715 | -0.052 | 116.185
4 | 0.897 | 0.00753 | -0.053 | 119.12
4.5 | 0.963 | 0.0079 | -0.054 | 121.844
5 | 1.024 | 0.00917 | -0.055 | 111.716
5.5 | 1.085 | 0.01006 | -0.055 | 107.778
6 | 1.142 | 0.01108 | -0.056 | 103.12
6.5 | 1.196 | 0.01246 | -0.057 | 96.012
7 | 1.244 | 0.01402 | -0.058 | 88.772
7.5 | 1.278 | 0.02065 | -0.058 | 61.874
8 | 1.31 | 0.02219 | -0.059 | 59.052
8.5 | 1.329 | 0.02398 | -0.06 | 55.404
9 | 1.324 | 0.02617 | -0.06 | 50.584
9.5 | 1.275 | 0.02886 | -0.061 | 44.18
10 | 0.895 | 0.06865 | -0.027 | 13.042
10.5 | 0.716 | 0.07828 | -0.027 | 9.149
11 | 0.743 | 0.09347 | -0.028 | 7.952
11.5 | 0.77 | 0.09672 | -0.028 | 7.961
12 | 0.797 | 0.1017 | -0.03 | 7.836
12.5 | 0.824 | 0.10768 | -0.032 | 7.655
13 | 0.851 | 0.10862 | -0.032 | 7.832
13.5 | 0.88 | 0.11654 | -0.036 | 7.547

## 56. Re 2M Mach 0.50 (2)
BIGFOIL.COM POLAR EXPORT
NACA65-516 a=0.0
NACA65-516 a=0.0 |  |  |  | Cl Max: | 1.2161 | at alpha= | 12.5 | deg
XFOIL ncrit=9 |  |  |  | L/D Max: | 149.87 | at alpha= | 5 | deg
Re: | 2000000 |  |  | Cd Min: | 0.23928 | at alpha= | -19.5 | deg
Mach: | 0.5 |  |  | Cl=0 at alpha= | -2.8072 | deg
|  |  |  | @ Cl=0.1, Cd= | 0.008109
|  |  |  | @ Cl=0.4, Cd= | 0.0055896
|  |  |  | @ Cl=0.6, Cd= | 0.0057464
alpha (deg) | Cl | Cd | Cm | Cl/Cd
-19.5 | -0.5735 | 0.23928 | 0.0204 | -2.3968
-19 | -0.5538 | 0.23142 | 0.0164 | -2.3931
-18.5 | -0.5331 | 0.22294 | 0.0116 | -2.3912
-18 | -0.5127 | 0.21443 | 0.0067 | -2.391
-17.5 | -0.4923 | 0.20613 | 0.002 | -2.3883
-17 | -0.4699 | 0.19905 | -0.0025 | -2.3607
-16.5 | -0.4476 | 0.19181 | -0.007 | -2.3336
-16 | -0.4282 | 0.1828 | -0.0121 | -2.3425
-15.5 | -0.4091 | 0.17419 | -0.0169 | -2.3486
-15 | -0.3927 | 0.16528 | -0.0213 | -2.376
-14.5 | -0.3757 | 0.15674 | -0.026 | -2.397
-14 | -0.3608 | 0.14779 | -0.0308 | -2.4413
-13.5 | -0.3468 | 0.13898 | -0.0356 | -2.4953
-13 | -0.3418 | 0.12822 | -0.0411 | -2.6657
-12.5 | -0.3404 | 0.11743 | -0.0469 | -2.8987
-12 | -0.3418 | 0.10674 | -0.0529 | -3.2022
-11.5 | -0.3376 | 0.09767 | -0.0583 | -3.4565
-11 | -0.3447 | 0.08707 | -0.0647 | -3.9589
-10.5 | -0.3607 | 0.07545 | -0.0722 | -4.7806
-10 | -0.3801 | 0.06239 | -0.0827 | -6.0923
-9.5 | -0.4118 | 0.05156 | -0.0901 | -7.9868
-9 | -0.4514 | 0.04332 | -0.0916 | -10.4201
-8.5 | -0.4931 | 0.03673 | -0.0872 | -13.425
-8 | -0.5216 | 0.03113 | -0.0791 | -16.7555
-7.5 | -0.5237 | 0.02476 | -0.0727 | -21.1511
-7 | -0.5102 | 0.01688 | -0.0672 | -30.2251
-6.5 | -0.4521 | 0.01461 | -0.0645 | -30.9446
-6 | -0.3902 | 0.01324 | -0.0621 | -29.4713
-5.5 | -0.3303 | 0.01211 | -0.0598 | -27.275
-5 | -0.2683 | 0.01134 | -0.0579 | -23.6596
-4.5 | -0.2083 | 0.01053 | -0.056 | -19.7816
-3.5 | -0.089 | 0.00913 | -0.0527 | -9.7481
-3 | -0.0251 | 0.00868 | -0.052 | -2.8917
-2.5 | 0.04 | 0.00839 | -0.0517 | 4.7676
-2 | 0.1062 | 0.00808 | -0.0517 | 13.1436
-1.5 | 0.1733 | 0.00787 | -0.0519 | 22.0203
-1 | 0.2387 | 0.00761 | -0.0521 | 31.3666
-0.5 | 0.2862 | 0.00564 | -0.0503 | 50.7447
0 | 0.355 | 0.00557 | -0.051 | 63.7343
0.5 | 0.4237 | 0.0056 | -0.0517 | 75.6607
1 | 0.4938 | 0.00562 | -0.0527 | 87.8648
1.5 | 0.5629 | 0.00572 | -0.0535 | 98.4091
2 | 0.6331 | 0.00577 | -0.0544 | 109.7227
2.5 | 0.7017 | 0.00589 | -0.055 | 119.1341
3 | 0.7718 | 0.00598 | -0.0557 | 129.0635
3.5 | 0.8403 | 0.00611 | -0.056 | 137.5286
4 | 0.908 | 0.00629 | -0.056 | 144.3561
4.5 | 0.9739 | 0.00654 | -0.0556 | 148.9144
5 | 1.0356 | 0.00691 | -0.0543 | 149.8698
5.5 | 1.0836 | 0.00763 | -0.0506 | 142.0183
6 | 1.0971 | 0.00881 | -0.0413 | 124.5289
6.5 | 1.1019 | 0.01051 | -0.0317 | 104.843
7 | 1.108 | 0.01271 | -0.0236 | 87.1755
7.5 | 1.111 | 0.01535 | -0.016 | 72.3779
8 | 1.1093 | 0.01826 | -0.0083 | 60.7503
8.5 | 1.1264 | 0.02263 | -0.0074 | 49.7746
9 | 1.1233 | 0.02686 | -0.0023 | 41.8206
9.5 | 1.1248 | 0.03123 | 0.0018 | 36.0167
10 | 1.1436 | 0.03482 | 0.0047 | 32.8432
10.5 | 1.1632 | 0.03857 | 0.0073 | 30.1582
11 | 1.1829 | 0.04254 | 0.0096 | 27.8068
11.5 | 1.1969 | 0.04718 | 0.0116 | 25.3688
12 | 1.209 | 0.05228 | 0.0131 | 23.1255
12.5 | 1.2161 | 0.05806 | 0.0142 | 20.9456
13 | 1.2131 | 0.06513 | 0.0144 | 18.6258
13.5 | 1.2094 | 0.0727 | 0.0139 | 16.6355
14 | 1.2006 | 0.08125 | 0.0123 | 14.7766
14.5 | 1.1918 | 0.0903 | 0.0099 | 13.1982
15 | 1.1783 | 0.10034 | 0.0064 | 11.7431
15.5 | 1.1615 | 0.11139 | 0.0015 | 10.4273
16 | 1.1402 | 0.12349 | -0.0047 | 9.2331
16.5 | 1.1173 | 0.13649 | -0.0122 | 8.1859
17 | 1.0965 | 0.14975 | -0.0205 | 7.3222
17.5 | 1.0764 | 0.16359 | -0.0295 | 6.5799

## 57. Re 3M Mach 0.00 (1)
BIGFOIL.COM POLAR EXPORT
NACA65-516 a=0.0
NACA65-516 a=0.0 |  |  |  | Cl Max: | 1.487 | at alpha= | 13 | deg
JavaFoil+Calcfoil stall+Eppler ext transition |  |  |  | L/D Max: | 131.191 | at alpha= | 4 | deg
Re: | 3000000 |  |  | Cd Min: | 0.00515 | at alpha= | -0.5 | deg
Mach: | 0 |  |  | Cl=0 at alpha= | -2.4918 | deg
|  |  |  | @ Cl=0.1, Cd= | 0.0072126
|  |  |  | @ Cl=0.4, Cd= | 0.0053425
|  |  |  | @ Cl=0.6, Cd= | 0.0056754
alpha (deg) | Cl | Cd | Cm | Cl/Cd
-14 | -0.655 | 0.09637 | -0.009 | -6.797
-13.5 | -0.661 | 0.09043 | -0.009 | -7.306
-13 | -0.663 | 0.08507 | -0.01 | -7.799
-12.5 | -0.663 | 0.08069 | -0.01 | -8.215
-12 | -0.659 | 0.07613 | -0.011 | -8.658
-11.5 | -0.653 | 0.07127 | -0.011 | -9.156
-11 | -0.641 | 0.06789 | -0.012 | -9.446
-10.5 | -0.627 | 0.0634 | -0.012 | -9.891
-10 | -0.612 | 0.05697 | -0.014 | -10.739
-9.5 | -0.589 | 0.05416 | -0.014 | -10.873
-9 | -0.681 | 0.0114 | -0.025 | -59.752
-8.5 | -0.65 | 0.0101 | -0.026 | -64.361
-8 | -0.612 | 0.01031 | -0.027 | -59.364
-7.5 | -0.567 | 0.00996 | -0.027 | -56.942
-7 | -0.519 | 0.00949 | -0.028 | -54.741
-6.5 | -0.468 | 0.00921 | -0.029 | -50.821
-6 | -0.415 | 0.00889 | -0.03 | -46.656
-5.5 | -0.359 | 0.00846 | -0.031 | -42.458
-5 | -0.301 | 0.00825 | -0.031 | -36.489
-4.5 | -0.242 | 0.00803 | -0.032 | -30.152
-4 | -0.183 | 0.00778 | -0.033 | -23.454
-3.5 | -0.122 | 0.00761 | -0.034 | -16.081
-3 | -0.062 | 0.00752 | -0.035 | -8.217
-2.5 | -0.001 | 0.00736 | -0.036 | -0.118
-2 | 0.06 | 0.00729 | -0.036 | 8.276
-1.5 | 0.122 | 0.00717 | -0.037 | 16.964
-1 | 0.183 | 0.0071 | -0.038 | 25.841
-0.5 | 0.245 | 0.00515 | -0.039 | 47.529
0 | 0.306 | 0.0052 | -0.04 | 58.877
0.5 | 0.368 | 0.00529 | -0.041 | 69.466
1 | 0.429 | 0.00539 | -0.042 | 79.533
1.5 | 0.489 | 0.00544 | -0.042 | 89.878
2 | 0.549 | 0.00555 | -0.043 | 98.98
2.5 | 0.61 | 0.0057 | -0.044 | 107.057
3 | 0.671 | 0.00585 | -0.045 | 114.681
3.5 | 0.731 | 0.00606 | -0.046 | 120.746
4 | 0.79 | 0.00602 | -0.047 | 131.191
4.5 | 0.848 | 0.00651 | -0.047 | 130.335
5 | 0.904 | 0.00716 | -0.048 | 126.185
5.5 | 0.959 | 0.00765 | -0.049 | 125.364
6 | 1.014 | 0.00818 | -0.05 | 123.861
6.5 | 1.066 | 0.00886 | -0.05 | 120.31
7 | 1.117 | 0.00964 | -0.051 | 115.899
7.5 | 1.165 | 0.01052 | -0.052 | 110.736
8 | 1.205 | 0.01463 | -0.052 | 82.369
8.5 | 1.25 | 0.01538 | -0.053 | 81.326
9 | 1.293 | 0.01618 | -0.054 | 79.922
9.5 | 1.333 | 0.01702 | -0.054 | 78.338
10 | 1.37 | 0.018 | -0.055 | 76.111
10.5 | 1.402 | 0.01902 | -0.056 | 73.718
11 | 1.429 | 0.02011 | -0.056 | 71.066
11.5 | 1.451 | 0.02136 | -0.057 | 67.925
12 | 1.469 | 0.02266 | -0.058 | 64.81
12.5 | 1.482 | 0.02393 | -0.059 | 61.914
13 | 1.487 | 0.02529 | -0.059 | 58.801
13.5 | 1.484 | 0.02693 | -0.06 | 55.124
14 | 1.476 | 0.02875 | -0.06 | 51.35
14.5 | 1.463 | 0.03054 | -0.061 | 47.91
15 | 1.444 | 0.03296 | -0.062 | 43.803
15.5 | 1.42 | 0.03561 | -0.062 | 39.865
16 | 1.392 | 0.03798 | -0.063 | 36.66
16.5 | 1.359 | 0.04163 | -0.063 | 32.646
17 | 1.325 | 0.04431 | -0.064 | 29.902
17.5 | 1.286 | 0.04836 | -0.064 | 26.591
18 | 1.241 | 0.0549 | -0.064 | 22.612

## 58. Re 3M Mach 0.00 (2)
BIGFOIL.COM POLAR EXPORT
NACA65-516 a=0.0
NACA65-516 a=0.0 |  |  |  | Cl Max: | 1.5305 | at alpha= | 20 | deg
XFOIL ncrit=9 |  |  |  | L/D Max: | 159.818 | at alpha= | 5 | deg
Re: | 3000000 |  |  | Cd Min: | 0.07927 | at alpha= | 20 | deg
Mach: | 0 |  |  | Cl=0 at alpha= | -2.6777 | deg
|  |  |  | @ Cl=0.1, Cd= | 0.0068527
|  |  |  | @ Cl=0.4, Cd= | 0.0045947
|  |  |  | @ Cl=0.6, Cd= | 0.0047517
alpha (deg) | Cl | Cd | Cm | Cl/Cd
-18.5 | -1.138 | 0.05432 | -0.0699 | -20.9499
-17.5 | -1.1783 | 0.03876 | -0.0754 | -30.3999
-16.5 | -1.1993 | 0.03007 | -0.0703 | -39.8836
-16 | -1.1931 | 0.02715 | -0.0675 | -43.9448
-15.5 | -1.1832 | 0.02455 | -0.0642 | -48.1955
-15 | -1.1658 | 0.02258 | -0.0609 | -51.6298
-14.5 | -1.1451 | 0.02084 | -0.0575 | -54.9472
-14 | -1.1206 | 0.0194 | -0.054 | -57.7629
-13.5 | -1.0941 | 0.01816 | -0.0503 | -60.2478
-13 | -1.0634 | 0.01708 | -0.0469 | -62.26
-12.5 | -1.0245 | 0.01604 | -0.0449 | -63.8716
-12 | -0.9822 | 0.01514 | -0.0434 | -64.8745
-11.5 | -0.9375 | 0.01435 | -0.0422 | -65.331
-11 | -0.8917 | 0.01355 | -0.0411 | -65.8081
-10.5 | -0.8455 | 0.01272 | -0.04 | -66.4701
-10 | -0.7979 | 0.01197 | -0.039 | -66.6583
-9.5 | -0.749 | 0.01131 | -0.0383 | -66.2246
-9 | -0.6992 | 0.01069 | -0.0377 | -65.4069
-8.5 | -0.6499 | 0.01001 | -0.0371 | -64.9251
-8 | -0.5949 | 0.00978 | -0.0373 | -60.8282
-7.5 | -0.5408 | 0.00947 | -0.0373 | -57.1067
-7 | -0.4854 | 0.00923 | -0.0376 | -52.5894
-6.5 | -0.4301 | 0.00899 | -0.0379 | -47.842
-6 | -0.3741 | 0.00877 | -0.0383 | -42.6568
-5.5 | -0.3193 | 0.00842 | -0.0384 | -37.9216
-5 | -0.264 | 0.00813 | -0.0387 | -32.4723
-4.5 | -0.2074 | 0.00788 | -0.0391 | -26.3198
-4 | -0.1509 | 0.00767 | -0.0396 | -19.6741
-3.5 | -0.0938 | 0.0075 | -0.0402 | -12.5067
-3 | -0.037 | 0.00723 | -0.0407 | -5.1176
-2.5 | 0.0204 | 0.00708 | -0.0413 | 2.8814
-2 | 0.0777 | 0.00693 | -0.0419 | 11.2121
-1.5 | 0.1354 | 0.00673 | -0.0426 | 20.1189
-1 | 0.1899 | 0.00617 | -0.043 | 30.778
-0.5 | 0.2381 | 0.00473 | -0.0427 | 50.3383
0 | 0.2965 | 0.00462 | -0.0435 | 64.1775
0.5 | 0.3548 | 0.00461 | -0.0444 | 76.9631
1 | 0.4139 | 0.00459 | -0.0453 | 90.1743
1.5 | 0.4727 | 0.00464 | -0.0463 | 101.875
2 | 0.5317 | 0.00469 | -0.0473 | 113.3689
2.5 | 0.5902 | 0.00474 | -0.0482 | 124.5148
3 | 0.6488 | 0.00481 | -0.0492 | 134.8857
3.5 | 0.7066 | 0.0049 | -0.05 | 144.2041
4 | 0.7641 | 0.00503 | -0.0508 | 151.9085
4.5 | 0.8211 | 0.00518 | -0.0516 | 158.5135
5 | 0.8758 | 0.00548 | -0.052 | 159.8175
5.5 | 0.9246 | 0.00615 | -0.0515 | 150.3415
6 | 0.9687 | 0.00702 | -0.0502 | 137.9915
6.5 | 1.0125 | 0.00778 | -0.0489 | 130.1414
7 | 1.0528 | 0.00858 | -0.0469 | 122.704
7.5 | 1.0863 | 0.0095 | -0.0438 | 114.3474
8 | 1.1082 | 0.01042 | -0.0384 | 106.3532
8.5 | 1.1179 | 0.01149 | -0.0311 | 97.2933
9 | 1.125 | 0.0128 | -0.0241 | 87.8906
9.5 | 1.1603 | 0.01443 | -0.0235 | 80.4089
10 | 1.1854 | 0.01587 | -0.0206 | 74.6944
10.5 | 1.212 | 0.01734 | -0.018 | 69.8962
11 | 1.2378 | 0.01895 | -0.0157 | 65.3193
11.5 | 1.266 | 0.0205 | -0.0138 | 61.7561
12 | 1.2897 | 0.0224 | -0.0117 | 57.5759
12.5 | 1.3161 | 0.02418 | -0.01 | 54.4293
13 | 1.3397 | 0.02621 | -0.0083 | 51.1141
13.5 | 1.3592 | 0.02868 | -0.0065 | 47.3919
14 | 1.3823 | 0.03096 | -0.0052 | 44.6479
14.5 | 1.4044 | 0.03343 | -0.0041 | 42.0102
15 | 1.4235 | 0.03621 | -0.003 | 39.3123
15.5 | 1.4374 | 0.03959 | -0.0019 | 36.3071
16 | 1.4549 | 0.04273 | -0.0012 | 34.0487
16.5 | 1.473 | 0.04593 | -0.0007 | 32.0705
17 | 1.4865 | 0.04968 | -0.0004 | 29.9215
17.5 | 1.4985 | 0.05369 | -0.0003 | 27.9102
18 | 1.5076 | 0.05817 | -0.0004 | 25.9171
18.5 | 1.5109 | 0.06347 | -0.0008 | 23.8049
19 | 1.5188 | 0.06841 | -0.0015 | 22.2014
19.5 | 1.5269 | 0.07351 | -0.0026 | 20.7713
20 | 1.5305 | 0.07927 | -0.0041 | 19.3074

## 59. Re 3M Mach 0.10 (1)
BIGFOIL.COM POLAR EXPORT
NACA65-516 a=0.0
NACA65-516 a=0.0 |  |  |  | Cl Max: | 1.48 | at alpha= | 13 | deg
JavaFoil+Calcfoil stall+Eppler ext transition |  |  |  | L/D Max: | 137.002 | at alpha= | 4 | deg
Re: | 3000000 |  |  | Cd Min: | 0.00514 | at alpha= | -0.5 | deg
Mach: | 0.1 |  |  | Cl=0 at alpha= | -2.4919 | deg
|  |  |  | @ Cl=0.1, Cd= | 0.007228
|  |  |  | @ Cl=0.4, Cd= | 0.0053241
|  |  |  | @ Cl=0.6, Cd= | 0.0057338
alpha (deg) | Cl | Cd | Cm | Cl/Cd
-14 | -0.631 | 0.0966 | -0.009 | -6.53
-13.5 | -0.64 | 0.09124 | -0.009 | -7.009
-13 | -0.645 | 0.08613 | -0.01 | -7.492
-12.5 | -0.648 | 0.08202 | -0.01 | -7.901
-12 | -0.647 | 0.07662 | -0.011 | -8.444
-11.5 | -0.643 | 0.07216 | -0.011 | -8.905
-11 | -0.634 | 0.0684 | -0.012 | -9.262
-10.5 | -0.622 | 0.06341 | -0.012 | -9.806
-10 | -0.607 | 0.05804 | -0.014 | -10.458
-9.5 | -0.586 | 0.05518 | -0.014 | -10.613
-9 | -0.676 | 0.01177 | -0.025 | -57.431
-8.5 | -0.648 | 0.00969 | -0.026 | -66.95
-8 | -0.613 | 0.01033 | -0.027 | -59.321
-7.5 | -0.569 | 0.00999 | -0.027 | -56.904
-7 | -0.521 | 0.00961 | -0.028 | -54.194
-6.5 | -0.47 | 0.00923 | -0.029 | -50.917
-6 | -0.416 | 0.00896 | -0.03 | -46.451
-5.5 | -0.361 | 0.00846 | -0.031 | -42.63
-5 | -0.302 | 0.00824 | -0.032 | -36.708
-4.5 | -0.243 | 0.00801 | -0.032 | -30.357
-4 | -0.183 | 0.0078 | -0.033 | -23.511
-3.5 | -0.123 | 0.00769 | -0.034 | -16.001
-3 | -0.062 | 0.00751 | -0.035 | -8.265
-2.5 | -0.001 | 0.00739 | -0.036 | -0.118
-2 | 0.061 | 0.00726 | -0.037 | 8.345
-1.5 | 0.122 | 0.00721 | -0.037 | 16.961
-1 | 0.184 | 0.00708 | -0.038 | 26.048
-0.5 | 0.246 | 0.00514 | -0.039 | 47.883
0 | 0.308 | 0.00521 | -0.04 | 59.036
0.5 | 0.37 | 0.00527 | -0.041 | 70.088
1 | 0.431 | 0.00538 | -0.042 | 80.144
1.5 | 0.491 | 0.00542 | -0.043 | 90.626
2 | 0.552 | 0.0056 | -0.043 | 98.61
2.5 | 0.613 | 0.00577 | -0.044 | 106.261
3 | 0.674 | 0.00585 | -0.045 | 115.209
3.5 | 0.735 | 0.00607 | -0.046 | 121.089
4 | 0.794 | 0.00579 | -0.047 | 137.002
4.5 | 0.852 | 0.00655 | -0.048 | 130.079
5 | 0.908 | 0.00721 | -0.048 | 125.981
5.5 | 0.964 | 0.0077 | -0.049 | 125.226
6 | 1.018 | 0.00825 | -0.05 | 123.353
6.5 | 1.071 | 0.00895 | -0.051 | 119.642
7 | 1.121 | 0.00975 | -0.051 | 115.043
7.5 | 1.17 | 0.01065 | -0.052 | 109.834
8 | 1.21 | 0.01479 | -0.052 | 81.774
8.5 | 1.255 | 0.01555 | -0.053 | 80.683
9 | 1.297 | 0.01636 | -0.054 | 79.301
9.5 | 1.337 | 0.01723 | -0.055 | 77.573
10 | 1.373 | 0.01823 | -0.055 | 75.343
10.5 | 1.404 | 0.01929 | -0.056 | 72.79
11 | 1.43 | 0.02039 | -0.057 | 70.137
11.5 | 1.451 | 0.02169 | -0.057 | 66.866
12 | 1.466 | 0.02303 | -0.058 | 63.682
12.5 | 1.477 | 0.02434 | -0.059 | 60.693
13 | 1.48 | 0.02592 | -0.059 | 57.084
13.5 | 1.474 | 0.02761 | -0.06 | 53.379
14 | 1.462 | 0.02937 | -0.061 | 49.786
14.5 | 1.445 | 0.03133 | -0.061 | 46.113
15 | 1.421 | 0.03376 | -0.062 | 42.098
15.5 | 1.392 | 0.03657 | -0.062 | 38.072
16 | 1.36 | 0.0392 | -0.063 | 34.689
16.5 | 1.323 | 0.04247 | -0.063 | 31.137
17 | 1.281 | 0.04647 | -0.064 | 27.561
17.5 | 1.237 | 0.05053 | -0.064 | 24.471
18 | 1.188 | 0.05639 | -0.064 | 21.074

## 60. Re 3M Mach 0.10 (2)
BIGFOIL.COM POLAR EXPORT
NACA65-516 a=0.0
NACA65-516 a=0.0 |  |  |  | Cl Max: | 1.5177 | at alpha= | 20 | deg
XFOIL ncrit=9 |  |  |  | L/D Max: | 160.236 | at alpha= | 5 | deg
Re: | 3000000 |  |  | Cd Min: | 0.08333 | at alpha= | 20 | deg
Mach: | 0.1 |  |  | Cl=0 at alpha= | -2.6799 | deg
|  |  |  | @ Cl=0.1, Cd= | 0.0068697
|  |  |  | @ Cl=0.4, Cd= | 0.0046056
|  |  |  | @ Cl=0.6, Cd= | 0.0047662
alpha (deg) | Cl | Cd | Cm | Cl/Cd
-17.5 | -1.1117 | 0.04754 | -0.0754 | -23.3845
-17 | -1.1387 | 0.04023 | -0.0763 | -28.3047
-16.5 | -1.1596 | 0.03445 | -0.0747 | -33.6604
-15.5 | -1.1632 | 0.02703 | -0.0688 | -43.0337
-15 | -1.1519 | 0.02451 | -0.0654 | -46.9971
-14.5 | -1.1363 | 0.02233 | -0.0616 | -50.8867
-14 | -1.1151 | 0.02058 | -0.0579 | -54.1837
-13.5 | -1.0904 | 0.01911 | -0.054 | -57.0591
-13 | -1.0638 | 0.0178 | -0.0499 | -59.764
-12 | -0.9859 | 0.01559 | -0.0455 | -63.2393
-11.5 | -0.9419 | 0.01469 | -0.044 | -64.1184
-11 | -0.8956 | 0.0139 | -0.0428 | -64.4317
-10.5 | -0.8494 | 0.013 | -0.0415 | -65.3385
-10 | -0.8018 | 0.0122 | -0.0404 | -65.7213
-9.5 | -0.7529 | 0.01148 | -0.0395 | -65.5836
-9 | -0.7027 | 0.01085 | -0.0388 | -64.765
-8.5 | -0.6538 | 0.01008 | -0.0379 | -64.8611
-8 | -0.5988 | 0.00982 | -0.038 | -60.9776
-7.5 | -0.5439 | 0.00953 | -0.038 | -57.0724
-7 | -0.4882 | 0.00928 | -0.0382 | -52.6078
-6.5 | -0.4325 | 0.00904 | -0.0384 | -47.8429
-6 | -0.3761 | 0.00881 | -0.0387 | -42.6901
-5.5 | -0.3208 | 0.00847 | -0.0389 | -37.8749
-5 | -0.2652 | 0.00816 | -0.0391 | -32.5
-4.5 | -0.2084 | 0.00791 | -0.0395 | -26.3464
-4 | -0.1515 | 0.00769 | -0.0399 | -19.7009
-3.5 | -0.0939 | 0.00754 | -0.0405 | -12.4536
-3 | -0.037 | 0.00725 | -0.041 | -5.1034
-2.5 | 0.0208 | 0.0071 | -0.0416 | 2.9296
-2 | 0.0785 | 0.00694 | -0.0422 | 11.3112
-1.5 | 0.1366 | 0.00675 | -0.0429 | 20.237
-1 | 0.1916 | 0.00622 | -0.0433 | 30.8039
-0.5 | 0.2398 | 0.00474 | -0.0429 | 50.5907
0 | 0.2984 | 0.00463 | -0.0438 | 64.4492
0.5 | 0.3571 | 0.00462 | -0.0446 | 77.2944
1 | 0.4166 | 0.0046 | -0.0456 | 90.5652
1.5 | 0.4757 | 0.00465 | -0.0466 | 102.3011
2 | 0.5351 | 0.0047 | -0.0476 | 113.8511
2.5 | 0.5939 | 0.00476 | -0.0485 | 124.7689
3 | 0.6529 | 0.00482 | -0.0494 | 135.4564
3.5 | 0.7112 | 0.00492 | -0.0503 | 144.5528
4 | 0.769 | 0.00504 | -0.0511 | 152.5794
4.5 | 0.8264 | 0.0052 | -0.0518 | 158.9231
5 | 0.8813 | 0.0055 | -0.0522 | 160.2364
5.5 | 0.93 | 0.00619 | -0.0516 | 150.2423
6 | 0.9742 | 0.00707 | -0.0502 | 137.7935
6.5 | 1.0179 | 0.00784 | -0.0488 | 129.8342
7 | 1.0574 | 0.00866 | -0.0466 | 122.1016
7.5 | 1.09 | 0.00959 | -0.0432 | 113.6601
8 | 1.1069 | 0.01054 | -0.0368 | 105.019
8.5 | 1.117 | 0.0117 | -0.0297 | 95.4701
9 | 1.1263 | 0.01306 | -0.0231 | 86.2404
9.5 | 1.1597 | 0.01481 | -0.0223 | 78.3052
10 | 1.1851 | 0.01631 | -0.0194 | 72.6609
10.5 | 1.2121 | 0.01781 | -0.0169 | 68.0573
11 | 1.2381 | 0.01947 | -0.0146 | 63.5901
11.5 | 1.2653 | 0.02114 | -0.0126 | 59.8534
12 | 1.2891 | 0.0231 | -0.0105 | 55.8052
12.5 | 1.3152 | 0.02497 | -0.0088 | 52.6712
13 | 1.3385 | 0.02711 | -0.007 | 49.3729
13.5 | 1.358 | 0.02965 | -0.0052 | 45.801
14 | 1.3814 | 0.03201 | -0.004 | 43.1553
14.5 | 1.4028 | 0.03462 | -0.0028 | 40.5199
15 | 1.421 | 0.03758 | -0.0017 | 37.8127
15.5 | 1.4355 | 0.04101 | -0.0007 | 35.0037
16 | 1.4527 | 0.04429 | 0 | 32.7997
16.5 | 1.4697 | 0.04771 | 0.0004 | 30.8049
17 | 1.4822 | 0.05167 | 0.0008 | 28.6859
17.5 | 1.4926 | 0.05598 | 0.0008 | 26.6631
18 | 1.4979 | 0.06106 | 0.0006 | 24.5316
18.5 | 1.5043 | 0.06617 | 0 | 22.7339
19 | 1.5099 | 0.07159 | -0.0009 | 21.0909
19.5 | 1.516 | 0.0771 | -0.0022 | 19.6628
20 | 1.5177 | 0.08333 | -0.0039 | 18.2131

## 61. Re 3M Mach 0.25 (1)
BIGFOIL.COM POLAR EXPORT
NACA65-516 a=0.0
NACA65-516 a=0.0 |  |  |  | Cl Max: | 1.441 | at alpha= | 12 | deg
JavaFoil+Calcfoil stall+Eppler ext transition |  |  |  | L/D Max: | 130.93 | at alpha= | 3.5 | deg
Re: | 3000000 |  |  | Cd Min: | 0.00528 | at alpha= | 0 | deg
Mach: | 0.25 |  |  | Cl=0 at alpha= | -2.4921 | deg
|  |  |  | @ Cl=0.1, Cd= | 0.0073187
|  |  |  | @ Cl=0.4, Cd= | 0.0053818
|  |  |  | @ Cl=0.6, Cd= | 0.0057729
alpha (deg) | Cl | Cd | Cm | Cl/Cd
-13 | -0.486 | 0.0927 | -0.01 | -5.243
-12.5 | -0.516 | 0.08647 | -0.01 | -5.97
-12 | -0.541 | 0.08102 | -0.01 | -6.672
-11.5 | -0.558 | 0.07644 | -0.011 | -7.307
-11 | -0.569 | 0.07182 | -0.011 | -7.928
-10.5 | -0.574 | 0.06684 | -0.012 | -8.583
-10 | -0.571 | 0.06265 | -0.013 | -9.113
-9.5 | -0.561 | 0.05883 | -0.013 | -9.543
-9 | -0.547 | 0.05412 | -0.014 | -10.099
-8.5 | -0.526 | 0.04944 | -0.015 | -10.649
-8 | -0.608 | 0.01091 | -0.027 | -55.669
-7.5 | -0.573 | 0.01039 | -0.028 | -55.154
-7 | -0.528 | 0.0099 | -0.029 | -53.341
-6.5 | -0.478 | 0.00958 | -0.03 | -49.934
-6 | -0.425 | 0.00919 | -0.031 | -46.271
-5.5 | -0.369 | 0.00868 | -0.032 | -42.485
-5 | -0.31 | 0.0084 | -0.032 | -36.852
-4.5 | -0.249 | 0.00821 | -0.033 | -30.388
-4 | -0.188 | 0.00793 | -0.034 | -23.716
-3.5 | -0.126 | 0.00778 | -0.035 | -16.227
-3 | -0.064 | 0.00759 | -0.036 | -8.401
-2.5 | -0.001 | 0.00746 | -0.037 | -0.12
-2 | 0.062 | 0.00739 | -0.038 | 8.423
-1.5 | 0.126 | 0.00727 | -0.038 | 17.281
-1 | 0.189 | 0.00714 | -0.039 | 26.548
-0.5 | 0.253 | 0.00712 | -0.04 | 35.519
0 | 0.316 | 0.00528 | -0.041 | 59.921
0.5 | 0.38 | 0.00535 | -0.042 | 71.01
1 | 0.443 | 0.00545 | -0.043 | 81.278
1.5 | 0.504 | 0.00559 | -0.044 | 90.278
2 | 0.567 | 0.00571 | -0.045 | 99.424
2.5 | 0.63 | 0.00583 | -0.046 | 108.069
3 | 0.693 | 0.00601 | -0.046 | 115.159
3.5 | 0.753 | 0.00575 | -0.047 | 130.93
4 | 0.814 | 0.00629 | -0.048 | 129.261
4.5 | 0.872 | 0.00685 | -0.049 | 127.381
5 | 0.93 | 0.00751 | -0.05 | 123.896
5.5 | 0.987 | 0.00805 | -0.05 | 122.587
6 | 1.042 | 0.00868 | -0.051 | 120.042
6.5 | 1.095 | 0.00947 | -0.052 | 115.615
7 | 1.146 | 0.01035 | -0.052 | 110.706
7.5 | 1.195 | 0.01142 | -0.053 | 104.568
8 | 1.234 | 0.01567 | -0.054 | 78.75
8.5 | 1.278 | 0.01653 | -0.054 | 77.295
9 | 1.318 | 0.01746 | -0.055 | 75.498
9.5 | 1.355 | 0.01852 | -0.056 | 73.162
10 | 1.387 | 0.01964 | -0.057 | 70.637
10.5 | 1.412 | 0.02085 | -0.057 | 67.704
11 | 1.429 | 0.02216 | -0.058 | 64.461
11.5 | 1.439 | 0.02361 | -0.059 | 60.928
12 | 1.441 | 0.02519 | -0.059 | 57.2
12.5 | 1.435 | 0.02699 | -0.06 | 53.175
13 | 1.416 | 0.02898 | -0.061 | 48.86
13.5 | 1.384 | 0.03121 | -0.061 | 44.336
14 | 1.342 | 0.03356 | -0.062 | 39.99
14.5 | 1.289 | 0.03683 | -0.062 | 35.008
15 | 1.227 | 0.04033 | -0.063 | 30.419
15.5 | 1.155 | 0.04465 | -0.063 | 25.875
16 | 1.073 | 0.05105 | -0.063 | 21.014
16.5 | 0.969 | 0.06679 | -0.061 | 14.509
17 | 0.803 | 0.13529 | -0.042 | 5.934

## 62. Re 3M Mach 0.25 (2)
BIGFOIL.COM POLAR EXPORT
NACA65-516 a=0.0
NACA65-516 a=0.0 |  |  |  | Cl Max: | 1.4494 | at alpha= | 18.5 | deg
XFOIL ncrit=9 |  |  |  | L/D Max: | 160.475 | at alpha= | 5 | deg
Re: | 3000000 |  |  | Cd Min: | 0.18711 | at alpha= | -17.5 | deg
Mach: | 0.25 |  |  | Cl=0 at alpha= | -2.6944 | deg
|  |  |  | @ Cl=0.1, Cd= | 0.006952
|  |  |  | @ Cl=0.4, Cd= | 0.00467
|  |  |  | @ Cl=0.6, Cd= | 0.004828
alpha (deg) | Cl | Cd | Cm | Cl/Cd
-17.5 | -0.4848 | 0.18711 | -0.0023 | -2.591
-17 | -0.4719 | 0.17867 | -0.0067 | -2.6412
-16.5 | -0.5116 | 0.15443 | -0.0164 | -3.3128
-16 | -0.5453 | 0.13557 | -0.0262 | -4.0223
-15.5 | -0.5681 | 0.12063 | -0.0348 | -4.7094
-15 | -0.618 | 0.10136 | -0.0466 | -6.0971
-14.5 | -0.8329 | 0.05479 | -0.0794 | -15.2017
-14 | -0.906 | 0.04289 | -0.0815 | -21.1238
-13.5 | -0.9624 | 0.03401 | -0.0781 | -28.2976
-13 | -0.9998 | 0.02679 | -0.0717 | -37.3199
-12.5 | -1.0017 | 0.02291 | -0.0654 | -43.7233
-12 | -0.9871 | 0.02024 | -0.0595 | -48.7698
-11.5 | -0.9549 | 0.01796 | -0.0558 | -53.1682
-10.5 | -0.8686 | 0.0149 | -0.0507 | -58.2953
-9.5 | -0.7724 | 0.0126 | -0.0467 | -61.3016
-8.5 | -0.6702 | 0.01094 | -0.0436 | -61.2614
-8 | -0.6193 | 0.01012 | -0.0422 | -61.1957
-7.5 | -0.5611 | 0.00985 | -0.042 | -56.9645
-7 | -0.5034 | 0.00955 | -0.0417 | -52.712
-6.5 | -0.4449 | 0.00931 | -0.0416 | -47.7873
-6 | -0.3867 | 0.00903 | -0.0416 | -42.8239
-5 | -0.2716 | 0.00834 | -0.0415 | -32.5659
-4.5 | -0.2132 | 0.00807 | -0.0416 | -26.4188
-4 | -0.1547 | 0.00783 | -0.0419 | -19.7573
-3.5 | -0.0951 | 0.00762 | -0.0423 | -12.4803
-3 | -0.0363 | 0.00735 | -0.0427 | -4.9388
-2.5 | 0.0231 | 0.00719 | -0.0432 | 3.2128
-2 | 0.0831 | 0.007 | -0.0438 | 11.8714
-1.5 | 0.1429 | 0.00683 | -0.0445 | 20.9224
-1 | 0.2004 | 0.00645 | -0.0449 | 31.0698
-0.5 | 0.2488 | 0.00479 | -0.0444 | 51.9415
0 | 0.3092 | 0.0047 | -0.0452 | 65.7872
0.5 | 0.3701 | 0.00467 | -0.0461 | 79.2505
1 | 0.4315 | 0.00467 | -0.0471 | 92.3983
1.5 | 0.4926 | 0.00475 | -0.048 | 103.7053
2 | 0.554 | 0.00476 | -0.0491 | 116.3866
2.5 | 0.6149 | 0.00485 | -0.05 | 126.7835
3 | 0.6759 | 0.00492 | -0.0509 | 137.378
3.5 | 0.7364 | 0.00501 | -0.0518 | 146.986
4 | 0.7964 | 0.00515 | -0.0525 | 154.6408
4.5 | 0.8553 | 0.00533 | -0.0531 | 160.469
5 | 0.9115 | 0.00568 | -0.0532 | 160.4754
5.5 | 0.9604 | 0.00643 | -0.0521 | 149.3624
6 | 1.0038 | 0.00736 | -0.0501 | 136.3859
6.5 | 1.045 | 0.00821 | -0.0477 | 127.2838
7 | 1.0805 | 0.00909 | -0.0442 | 118.8669
7.5 | 1.0966 | 0.01008 | -0.0372 | 108.7897
8 | 1.1044 | 0.01142 | -0.0295 | 96.7075
8.5 | 1.1121 | 0.01306 | -0.0226 | 85.1531
9 | 1.1393 | 0.01506 | -0.0205 | 75.6507
9.5 | 1.1586 | 0.01705 | -0.0167 | 67.9531
10 | 1.1832 | 0.01892 | -0.0137 | 62.537
10.5 | 1.2104 | 0.02074 | -0.0112 | 58.3607
11 | 1.2375 | 0.02265 | -0.0089 | 54.6358
11.5 | 1.261 | 0.02489 | -0.0066 | 50.6629
12 | 1.2866 | 0.02711 | -0.0046 | 47.4585
12.5 | 1.3102 | 0.02957 | -0.0027 | 44.3084
13 | 1.3288 | 0.03252 | -0.0007 | 40.861
13.5 | 1.3519 | 0.03528 | 0.0007 | 38.3192
14 | 1.3715 | 0.03842 | 0.0021 | 35.6976
14.5 | 1.3892 | 0.04186 | 0.0033 | 33.1868
15 | 1.4006 | 0.04596 | 0.0045 | 30.4743
15.5 | 1.4183 | 0.04971 | 0.0051 | 28.5315
16 | 1.4292 | 0.05422 | 0.0056 | 26.3593
16.5 | 1.4415 | 0.0588 | 0.0058 | 24.5153
17 | 1.4454 | 0.06444 | 0.0055 | 22.4302
17.5 | 1.4432 | 0.07104 | 0.0048 | 20.3153
18 | 1.4481 | 0.07713 | 0.0036 | 18.7748
18.5 | 1.4494 | 0.08387 | 0.0019 | 17.2815
19 | 1.4449 | 0.09165 | -0.0006 | 15.7654
19.5 | 1.44 | 0.09972 | -0.0035 | 14.4404
20 | 1.4275 | 0.10919 | -0.0076 | 13.0735

## 63. Re 3M Mach 0.50 (1)
BIGFOIL.COM POLAR EXPORT
NACA65-516 a=0.0
NACA65-516 a=0.0 |  |  |  | Cl Max: | 1.332 | at alpha= | 8.5 | deg
JavaFoil+Calcfoil stall+Eppler ext transition |  |  |  | L/D Max: | 121.784 | at alpha= | 3.5 | deg
Re: | 3000000 |  |  | Cd Min: | 0.00549 | at alpha= | 1.5 | deg
Mach: | 0.5 |  |  | Cl=0 at alpha= | -2.4929 | deg
|  |  |  | @ Cl=0.1, Cd= | 0.0076676
|  |  |  | @ Cl=0.4, Cd= | 0.0057137
|  |  |  | @ Cl=0.6, Cd= | 0.0058341
alpha (deg) | Cl | Cd | Cm | Cl/Cd
-20 | -0.982 | 0.16929 | -0.007 | -5.802
-19.5 | -0.956 | 0.1635 | -0.007 | -5.849
-19 | -0.926 | 0.15653 | -0.007 | -5.917
-18.5 | -0.898 | 0.15206 | -0.008 | -5.907
-18 | -0.87 | 0.14918 | -0.008 | -5.833
-17.5 | -0.843 | 0.14538 | -0.008 | -5.797
-17 | -0.815 | 0.13955 | -0.009 | -5.842
-16.5 | -0.788 | 0.13521 | -0.009 | -5.829
-16 | -0.758 | 0.13119 | -0.009 | -5.781
-15.5 | -0.73 | 0.12475 | -0.009 | -5.855
-15 | -0.703 | 0.11827 | -0.01 | -5.943
-14.5 | -0.675 | 0.11452 | -0.01 | -5.896
-14 | -0.647 | 0.10992 | -0.01 | -5.889
-13.5 | -0.62 | 0.10636 | -0.011 | -5.825
-13 | -0.59 | 0.10196 | -0.011 | -5.792
-12.5 | -0.562 | 0.10154 | -0.011 | -5.538
-12 | -0.534 | 0.0938 | -0.011 | -5.698
-11.5 | -0.507 | 0.0901 | -0.012 | -5.623
-11 | -0.479 | 0.08587 | -0.012 | -5.574
-10.5 | -0.451 | 0.08751 | -0.013 | -5.15
-10 | -0.423 | 0.08532 | -0.013 | -4.954
-9.5 | -0.394 | 0.07377 | -0.013 | -5.341
-9 | -0.366 | 0.0634 | -0.013 | -5.774
-8.5 | -0.338 | 0.05725 | -0.014 | -5.906
-8 | -0.31 | 0.05498 | -0.015 | -5.643
-7.5 | -0.282 | 0.05476 | -0.014 | -5.145
-7 | -0.331 | 0.04884 | -0.016 | -6.774
-6.5 | -0.381 | 0.04463 | -0.017 | -8.54
-6 | -0.361 | 0.04048 | -0.018 | -8.915
-5.5 | -0.398 | 0.01002 | -0.035 | -39.749
-5 | -0.338 | 0.00933 | -0.036 | -36.225
-4.5 | -0.274 | 0.00889 | -0.037 | -30.847
-4 | -0.208 | 0.00853 | -0.038 | -24.401
-3.5 | -0.14 | 0.00828 | -0.039 | -16.918
-3 | -0.071 | 0.00804 | -0.04 | -8.82
-2.5 | -0.001 | 0.00786 | -0.041 | -0.127
-2 | 0.069 | 0.00772 | -0.042 | 8.999
-1.5 | 0.14 | 0.0076 | -0.043 | 18.458
-1 | 0.212 | 0.00757 | -0.044 | 27.987
-0.5 | 0.283 | 0.00748 | -0.045 | 37.812
0 | 0.354 | 0.00561 | -0.046 | 63.044
0.5 | 0.425 | 0.00577 | -0.047 | 73.61
1 | 0.495 | 0.00592 | -0.048 | 83.65
1.5 | 0.561 | 0.00549 | -0.049 | 102.136
2 | 0.629 | 0.00609 | -0.05 | 103.36
2.5 | 0.698 | 0.00628 | -0.051 | 111
3 | 0.765 | 0.00655 | -0.051 | 116.712
3.5 | 0.832 | 0.00683 | -0.052 | 121.784
4 | 0.897 | 0.00745 | -0.053 | 120.427
4.5 | 0.961 | 0.0084 | -0.054 | 114.414
5 | 1.025 | 0.00913 | -0.055 | 112.214
5.5 | 1.085 | 0.00999 | -0.056 | 108.589
6 | 1.143 | 0.01108 | -0.056 | 103.165
6.5 | 1.198 | 0.01233 | -0.057 | 97.109
7 | 1.246 | 0.01387 | -0.058 | 89.801
7.5 | 1.281 | 0.01921 | -0.058 | 66.69
8 | 1.314 | 0.02065 | -0.059 | 63.622
8.5 | 1.332 | 0.0223 | -0.06 | 59.75
9 | 1.328 | 0.02435 | -0.061 | 54.533
9.5 | 1.278 | 0.02681 | -0.061 | 47.677
10 | 1.053 | 0.03 | -0.062 | 35.109
10.5 | 0.717 | 0.07627 | -0.028 | 9.397
11 | 0.87 | 0.03387 | -0.063 | 25.675
11.5 | 0.771 | 0.08233 | -0.032 | 9.37
12 | 0.798 | 0.09643 | -0.031 | 8.273
12.5 | 0.825 | 0.10148 | -0.032 | 8.125
13 | 0.851 | 0.10264 | -0.033 | 8.292
13.5 | 0.883 | 0.10861 | -0.039 | 8.129

## 64. Re 3M Mach 0.50 (2)
BIGFOIL.COM POLAR EXPORT
NACA65-516 a=0.0
NACA65-516 a=0.0 |  |  |  | Cl Max: | 1.2677 | at alpha= | 13 | deg
XFOIL ncrit=9 |  |  |  | L/D Max: | 162.5 | at alpha= | 4.5 | deg
Re: | 3000000 |  |  | Cd Min: | 0.24658 | at alpha= | -20 | deg
Mach: | 0.5 |  |  | Cl=0 at alpha= | -2.7772 | deg
|  |  |  | @ Cl=0.1, Cd= | 0.0073727
|  |  |  | @ Cl=0.4, Cd= | 0.004996
|  |  |  | @ Cl=0.6, Cd= | 0.0051169
alpha (deg) | Cl | Cd | Cm | Cl/Cd
-20 | -0.5997 | 0.24658 | 0.0266 | -2.4321
-19.5 | -0.5788 | 0.23821 | 0.0217 | -2.4298
-19 | -0.557 | 0.23027 | 0.0169 | -2.4189
-18.5 | -0.5351 | 0.22229 | 0.012 | -2.4072
-18 | -0.5138 | 0.21402 | 0.0072 | -2.4007
-17.5 | -0.4927 | 0.20584 | 0.0024 | -2.3936
-17 | -0.4716 | 0.1983 | -0.0023 | -2.3782
-16.5 | -0.4517 | 0.18981 | -0.0072 | -2.3797
-15 | -0.3976 | 0.16331 | -0.0217 | -2.4346
-14 | -0.3729 | 0.14401 | -0.0321 | -2.5894
-13.5 | -0.3624 | 0.13456 | -0.0373 | -2.6932
-13 | -0.3592 | 0.12388 | -0.0432 | -2.8996
-12.5 | -0.3601 | 0.11296 | -0.0494 | -3.1879
-12 | -0.365 | 0.10195 | -0.0559 | -3.5802
-11.5 | -0.3751 | 0.09067 | -0.0628 | -4.137
-11 | -0.3865 | 0.07974 | -0.0699 | -4.847
-10.5 | -0.407 | 0.06701 | -0.0794 | -6.0737
-10 | -0.4365 | 0.05439 | -0.0896 | -8.0254
-9.5 | -0.4711 | 0.04577 | -0.093 | -10.2928
-9 | -0.5074 | 0.039 | -0.0912 | -13.0103
-8.5 | -0.5452 | 0.03348 | -0.0838 | -16.2843
-7.5 | -0.5772 | 0.01825 | -0.0693 | -31.6274
-7 | -0.5373 | 0.01325 | -0.065 | -40.5509
-6.5 | -0.4802 | 0.0116 | -0.0614 | -41.3966
-6 | -0.4159 | 0.01089 | -0.0589 | -38.191
-5.5 | -0.3502 | 0.0104 | -0.057 | -33.6731
-5 | -0.2856 | 0.00988 | -0.0554 | -28.9069
-4.5 | -0.226 | 0.00907 | -0.0533 | -24.9173
-4 | -0.162 | 0.00859 | -0.0521 | -18.8591
-3.5 | -0.0958 | 0.00824 | -0.0516 | -11.6262
-3 | -0.0295 | 0.00788 | -0.0512 | -3.7437
-2.5 | 0.0367 | 0.00756 | -0.0511 | 4.8545
-2 | 0.1043 | 0.00736 | -0.0513 | 14.1712
-1.5 | 0.1725 | 0.00716 | -0.0518 | 24.0922
-1 | 0.2403 | 0.007 | -0.0523 | 34.3286
-0.5 | 0.2903 | 0.00521 | -0.0508 | 55.7198
0 | 0.3585 | 0.00499 | -0.0515 | 71.8437
0.5 | 0.4278 | 0.005 | -0.0524 | 85.56
1 | 0.4984 | 0.00501 | -0.0535 | 99.481
1.5 | 0.5685 | 0.00509 | -0.0544 | 111.6896
2 | 0.6389 | 0.00515 | -0.0554 | 124.0583
2.5 | 0.7084 | 0.00527 | -0.0562 | 134.4213
3 | 0.7788 | 0.00537 | -0.0569 | 145.0279
3.5 | 0.848 | 0.00552 | -0.0574 | 153.6232
4.5 | 0.9815 | 0.00604 | -0.057 | 162.5
5 | 1.0396 | 0.00659 | -0.0552 | 157.7542
5.5 | 1.0784 | 0.00761 | -0.0502 | 141.7083
6 | 1.0953 | 0.00867 | -0.0413 | 126.3322
6.5 | 1.103 | 0.01029 | -0.0321 | 107.1914
7 | 1.1108 | 0.01244 | -0.0242 | 89.2926
7.5 | 1.1153 | 0.01508 | -0.0169 | 73.9589
8 | 1.1162 | 0.01812 | -0.0098 | 61.6004
8.5 | 1.1117 | 0.02164 | -0.0032 | 51.3725
9 | 1.1319 | 0.02606 | -0.0027 | 43.4344
9.5 | 1.1502 | 0.02939 | 0.0008 | 39.1358
10 | 1.1753 | 0.03249 | 0.0037 | 36.1742
10.5 | 1.198 | 0.03593 | 0.0065 | 33.3426
11 | 1.2216 | 0.03952 | 0.009 | 30.9109
11.5 | 1.2378 | 0.04386 | 0.0113 | 28.2216
12 | 1.254 | 0.04841 | 0.0133 | 25.9037
12.5 | 1.2647 | 0.05367 | 0.015 | 23.5644
13 | 1.2677 | 0.05992 | 0.0159 | 21.1565
13.5 | 1.2628 | 0.06726 | 0.016 | 18.7749
14 | 1.2515 | 0.07575 | 0.015 | 16.5215
14.5 | 1.2385 | 0.08491 | 0.013 | 14.586
15 | 1.2202 | 0.09523 | 0.0096 | 12.8132
15.5 | 1.2017 | 0.10621 | 0.005 | 11.3144
16 | 1.1805 | 0.11807 | -0.0009 | 9.9983
16.5 | 1.1594 | 0.13058 | -0.0079 | 8.8788
17 | 1.1342 | 0.14409 | -0.0162 | 7.8715
17.5 | 1.1114 | 0.15794 | -0.0253 | 7.0368
18 | 1.0925 | 0.17175 | -0.0345 | 6.361

## 65. Re 4M Mach 0.00 (1)
BIGFOIL.COM POLAR EXPORT
NACA65-516 a=0.0
NACA65-516 a=0.0 |  |  |  | Cl Max: | 1.49 | at alpha= | 13 | deg
JavaFoil+Calcfoil stall+Eppler ext transition |  |  |  | L/D Max: | 132.319 | at alpha= | 4 | deg
Re: | 4000000 |  |  | Cd Min: | 0.00499 | at alpha= | -0.5 | deg
Mach: | 0 |  |  | Cl=0 at alpha= | -2.4918 | deg
|  |  |  | @ Cl=0.1, Cd= | 0.0068984
|  |  |  | @ Cl=0.4, Cd= | 0.0051329
|  |  |  | @ Cl=0.6, Cd= | 0.0055121
alpha (deg) | Cl | Cd | Cm | Cl/Cd
-14 | -0.655 | 0.09486 | -0.009 | -6.908
-13.5 | -0.661 | 0.08917 | -0.01 | -7.414
-13 | -0.664 | 0.08395 | -0.01 | -7.908
-12.5 | -0.663 | 0.07917 | -0.01 | -8.378
-12 | -0.66 | 0.07514 | -0.011 | -8.783
-11.5 | -0.654 | 0.06986 | -0.012 | -9.356
-11 | -0.642 | 0.06646 | -0.012 | -9.663
-10.5 | -0.628 | 0.06203 | -0.013 | -10.127
-10 | -0.617 | 0.05313 | -0.015 | -11.617
-9.5 | -0.595 | 0.05004 | -0.016 | -11.888
-9 | -0.685 | 0.01077 | -0.025 | -63.572
-8.5 | -0.653 | 0.01028 | -0.026 | -63.554
-8 | -0.612 | 0.00977 | -0.027 | -62.681
-7.5 | -0.567 | 0.00945 | -0.027 | -60.031
-7 | -0.519 | 0.00911 | -0.028 | -57.024
-6.5 | -0.468 | 0.00876 | -0.029 | -53.469
-6 | -0.415 | 0.0085 | -0.03 | -48.802
-5.5 | -0.359 | 0.00802 | -0.031 | -44.786
-5 | -0.301 | 0.00786 | -0.031 | -38.28
-4.5 | -0.242 | 0.00767 | -0.032 | -31.562
-4 | -0.183 | 0.00747 | -0.033 | -24.438
-3.5 | -0.122 | 0.0073 | -0.034 | -16.759
-3 | -0.062 | 0.00718 | -0.035 | -8.609
-2.5 | -0.001 | 0.00708 | -0.036 | -0.123
-2 | 0.06 | 0.00695 | -0.036 | 8.671
-1.5 | 0.122 | 0.00687 | -0.037 | 17.715
-1 | 0.183 | 0.00682 | -0.038 | 26.896
-0.5 | 0.245 | 0.00499 | -0.039 | 49.096
0 | 0.306 | 0.00504 | -0.04 | 60.784
0.5 | 0.368 | 0.00507 | -0.041 | 72.544
1 | 0.429 | 0.00519 | -0.042 | 82.695
1.5 | 0.489 | 0.00529 | -0.042 | 92.296
2 | 0.549 | 0.00537 | -0.043 | 102.267
2.5 | 0.61 | 0.00554 | -0.044 | 110.205
3 | 0.671 | 0.0057 | -0.045 | 117.696
3.5 | 0.731 | 0.00593 | -0.046 | 123.388
4 | 0.79 | 0.00597 | -0.047 | 132.319
4.5 | 0.847 | 0.00681 | -0.047 | 124.286
5 | 0.904 | 0.00721 | -0.048 | 125.373
5.5 | 0.96 | 0.0077 | -0.049 | 124.697
6 | 1.014 | 0.00827 | -0.05 | 122.533
6.5 | 1.067 | 0.00891 | -0.05 | 119.691
7 | 1.118 | 0.00963 | -0.051 | 116.095
7.5 | 1.166 | 0.01051 | -0.052 | 110.943
8 | 1.208 | 0.0139 | -0.052 | 86.907
8.5 | 1.253 | 0.01459 | -0.053 | 85.863
9 | 1.296 | 0.01535 | -0.054 | 84.41
9.5 | 1.336 | 0.01615 | -0.054 | 82.699
10 | 1.373 | 0.01707 | -0.055 | 80.448
10.5 | 1.405 | 0.01802 | -0.056 | 77.966
11 | 1.432 | 0.01903 | -0.057 | 75.236
11.5 | 1.454 | 0.02021 | -0.057 | 71.947
12 | 1.472 | 0.02142 | -0.058 | 68.699
12.5 | 1.485 | 0.02263 | -0.059 | 65.619
13 | 1.49 | 0.0239 | -0.059 | 62.343
13.5 | 1.488 | 0.02548 | -0.06 | 58.383
14 | 1.48 | 0.02714 | -0.061 | 54.519
14.5 | 1.466 | 0.0288 | -0.061 | 50.918
15 | 1.447 | 0.03105 | -0.062 | 46.611
15.5 | 1.423 | 0.03353 | -0.062 | 42.452
16 | 1.396 | 0.03575 | -0.063 | 39.047
16.5 | 1.363 | 0.03915 | -0.063 | 34.816
17 | 1.329 | 0.04158 | -0.064 | 31.961
17.5 | 1.291 | 0.0453 | -0.064 | 28.491
18 | 1.247 | 0.05098 | -0.064 | 24.461

## 66. Re 4M Mach 0.00 (2)
BIGFOIL.COM POLAR EXPORT
NACA65-516 a=0.0
NACA65-516 a=0.0 |  |  |  | Cl Max: | 1.5699 | at alpha= | 20 | deg
XFOIL ncrit=9 |  |  |  | L/D Max: | 163.419 | at alpha= | 4.5 | deg
Re: | 4000000 |  |  | Cd Min: | 0.0739 | at alpha= | 20 | deg
Mach: | 0 |  |  | Cl=0 at alpha= | -2.6664 | deg
|  |  |  | @ Cl=0.1, Cd= | 0.0064824
|  |  |  | @ Cl=0.4, Cd= | 0.0043223
|  |  |  | @ Cl=0.6, Cd= | 0.0044609
alpha (deg) | Cl | Cd | Cm | Cl/Cd
-19 | -1.1531 | 0.05816 | -0.0683 | -19.8263
-18 | -1.2145 | 0.03985 | -0.0753 | -30.4768
-17.5 | -1.2263 | 0.03524 | -0.0735 | -34.7985
-16.5 | -1.2224 | 0.0284 | -0.069 | -43.0423
-16 | -1.2091 | 0.0261 | -0.0663 | -46.3257
-15.5 | -1.1931 | 0.02408 | -0.0633 | -49.5473
-15 | -1.1765 | 0.02214 | -0.0598 | -53.1391
-14.5 | -1.1625 | 0.02 | -0.0554 | -58.125
-14 | -1.1428 | 0.01826 | -0.051 | -62.5849
-13.5 | -1.1153 | 0.0172 | -0.0471 | -64.843
-13 | -1.0807 | 0.01588 | -0.0445 | -68.0542
-12.5 | -1.0397 | 0.01493 | -0.0428 | -69.6383
-12 | -0.996 | 0.01408 | -0.0414 | -70.7386
-11.5 | -0.9504 | 0.01332 | -0.0403 | -71.3514
-11 | -0.903 | 0.01265 | -0.0394 | -71.3834
-10.5 | -0.8545 | 0.01202 | -0.0386 | -71.0899
-10 | -0.8046 | 0.01144 | -0.038 | -70.3322
-9.5 | -0.7544 | 0.01087 | -0.0375 | -69.402
-9 | -0.7039 | 0.01026 | -0.037 | -68.6062
-8 | -0.6022 | 0.00906 | -0.0361 | -66.468
-7.5 | -0.5466 | 0.00884 | -0.0364 | -61.8326
-7 | -0.4916 | 0.00856 | -0.0366 | -57.4299
-6.5 | -0.436 | 0.00829 | -0.0369 | -52.5935
-5.5 | -0.3233 | 0.00786 | -0.0377 | -41.1323
-5 | -0.2663 | 0.0077 | -0.0383 | -34.5844
-4.5 | -0.2105 | 0.0074 | -0.0386 | -28.4459
-4 | -0.1535 | 0.00717 | -0.0391 | -21.4086
-3.5 | -0.096 | 0.00701 | -0.0398 | -13.6947
-3 | -0.0385 | 0.00687 | -0.0404 | -5.6041
-2.5 | 0.0192 | 0.00667 | -0.0411 | 2.8786
-2 | 0.0771 | 0.00653 | -0.0418 | 11.807
-1.5 | 0.1348 | 0.00641 | -0.0425 | 21.0296
-1 | 0.1918 | 0.00608 | -0.0432 | 31.5461
-0.5 | 0.2395 | 0.00452 | -0.0429 | 52.9867
0 | 0.2976 | 0.00437 | -0.0437 | 68.1007
0.5 | 0.3563 | 0.0043 | -0.0446 | 82.8605
1 | 0.4151 | 0.00433 | -0.0456 | 95.8661
1.5 | 0.4743 | 0.00433 | -0.0466 | 109.5381
2 | 0.5331 | 0.00441 | -0.0476 | 120.8844
2.5 | 0.592 | 0.00445 | -0.0486 | 133.0337
3 | 0.6505 | 0.00453 | -0.0495 | 143.5982
3.5 | 0.7085 | 0.00465 | -0.0504 | 152.3656
4 | 0.7659 | 0.00478 | -0.0512 | 160.2301
4.5 | 0.822 | 0.00503 | -0.0518 | 163.4195
5 | 0.8746 | 0.0055 | -0.0519 | 159.0182
5.5 | 0.9216 | 0.00629 | -0.0512 | 146.5183
6 | 0.9662 | 0.00712 | -0.05 | 135.7022
6.5 | 1.0115 | 0.0078 | -0.0489 | 129.6795
7 | 1.0522 | 0.00859 | -0.047 | 122.4913
7.5 | 1.0882 | 0.00941 | -0.0442 | 115.6429
8 | 1.1128 | 0.01029 | -0.0394 | 108.1438
8.5 | 1.126 | 0.01126 | -0.0326 | 100
9 | 1.1378 | 0.01255 | -0.0264 | 90.6614
9.5 | 1.1647 | 0.01364 | -0.0232 | 85.3886
10.5 | 1.229 | 0.01621 | -0.0197 | 75.8174
11 | 1.2593 | 0.01751 | -0.0177 | 71.9189
11.5 | 1.2856 | 0.01909 | -0.0155 | 67.3442
12 | 1.3144 | 0.0206 | -0.0137 | 63.8058
12.5 | 1.3389 | 0.02243 | -0.0117 | 59.6924
13 | 1.3625 | 0.02441 | -0.0098 | 55.8173
13.5 | 1.3878 | 0.02635 | -0.0083 | 52.6679
14 | 1.4103 | 0.0286 | -0.0068 | 49.3112
14.5 | 1.4298 | 0.03116 | -0.0053 | 45.8858
15 | 1.4496 | 0.03381 | -0.0041 | 42.8749
15.5 | 1.4717 | 0.03635 | -0.0032 | 40.4869
16 | 1.4903 | 0.03927 | -0.0024 | 37.9501
16.5 | 1.5056 | 0.04259 | -0.0016 | 35.351
17 | 1.5189 | 0.04621 | -0.001 | 32.8695
17.5 | 1.5295 | 0.05022 | -0.0006 | 30.456
18 | 1.5441 | 0.05394 | -0.0005 | 28.6263
18.5 | 1.5561 | 0.05808 | -0.0007 | 26.7924
19 | 1.5628 | 0.06292 | -0.0011 | 24.8379
19.5 | 1.5684 | 0.06807 | -0.0019 | 23.041
20 | 1.5699 | 0.0739 | -0.003 | 21.2436

## 67. Re 4M Mach 0.10 (1)
BIGFOIL.COM POLAR EXPORT
NACA65-516 a=0.0
NACA65-516 a=0.0 |  |  |  | Cl Max: | 1.483 | at alpha= | 13 | deg
JavaFoil+Calcfoil stall+Eppler ext transition |  |  |  | L/D Max: | 131.755 | at alpha= | 4 | deg
Re: | 4000000 |  |  | Cd Min: | 0.005 | at alpha= | -0.5 | deg
Mach: | 0.1 |  |  | Cl=0 at alpha= | -2.4919 | deg
|  |  |  | @ Cl=0.1, Cd= | 0.0069216
|  |  |  | @ Cl=0.4, Cd= | 0.0051592
|  |  |  | @ Cl=0.6, Cd= | 0.0055459
alpha (deg) | Cl | Cd | Cm | Cl/Cd
-14 | -0.631 | 0.0952 | -0.009 | -6.63
-13.5 | -0.64 | 0.08996 | -0.01 | -7.113
-13 | -0.646 | 0.08487 | -0.01 | -7.608
-12.5 | -0.648 | 0.08046 | -0.01 | -8.058
-12 | -0.647 | 0.07556 | -0.011 | -8.568
-11.5 | -0.644 | 0.07073 | -0.012 | -9.098
-11 | -0.634 | 0.06725 | -0.012 | -9.435
-10.5 | -0.623 | 0.06206 | -0.013 | -10.038
-10 | -0.61 | 0.05582 | -0.014 | -10.923
-9.5 | -0.588 | 0.05294 | -0.015 | -11.111
-9 | -0.682 | 0.01093 | -0.025 | -62.397
-8.5 | -0.653 | 0.01039 | -0.026 | -62.832
-8 | -0.613 | 0.00991 | -0.027 | -61.852
-7.5 | -0.569 | 0.00958 | -0.027 | -59.348
-7 | -0.521 | 0.00913 | -0.028 | -57.071
-6.5 | -0.47 | 0.00883 | -0.029 | -53.21
-6 | -0.416 | 0.00857 | -0.03 | -48.616
-5.5 | -0.361 | 0.00808 | -0.031 | -44.64
-5 | -0.302 | 0.00788 | -0.032 | -38.377
-4.5 | -0.243 | 0.00765 | -0.032 | -31.798
-4 | -0.183 | 0.00745 | -0.033 | -24.607
-3.5 | -0.123 | 0.00734 | -0.034 | -16.761
-3 | -0.062 | 0.00717 | -0.035 | -8.661
-2.5 | -0.001 | 0.00709 | -0.036 | -0.123
-2 | 0.061 | 0.00696 | -0.037 | 8.702
-1.5 | 0.122 | 0.0069 | -0.037 | 17.708
-1 | 0.184 | 0.00685 | -0.038 | 26.919
-0.5 | 0.246 | 0.005 | -0.039 | 49.192
0 | 0.308 | 0.00502 | -0.04 | 61.272
0.5 | 0.37 | 0.00511 | -0.041 | 72.254
1 | 0.431 | 0.00521 | -0.042 | 82.712
1.5 | 0.491 | 0.00528 | -0.043 | 92.964
2 | 0.552 | 0.00542 | -0.043 | 101.939
2.5 | 0.613 | 0.00558 | -0.044 | 109.919
3 | 0.674 | 0.00577 | -0.045 | 116.799
3.5 | 0.735 | 0.00599 | -0.046 | 122.721
4 | 0.793 | 0.00602 | -0.047 | 131.755
4.5 | 0.851 | 0.00685 | -0.048 | 124.283
5 | 0.908 | 0.00726 | -0.048 | 125.16
5.5 | 0.964 | 0.00775 | -0.049 | 124.296
6 | 1.018 | 0.00834 | -0.05 | 122.02
6.5 | 1.071 | 0.00901 | -0.051 | 118.89
7 | 1.122 | 0.00975 | -0.051 | 115.138
7.5 | 1.171 | 0.01066 | -0.052 | 109.815
8 | 1.212 | 0.01405 | -0.052 | 86.283
8.5 | 1.257 | 0.01474 | -0.053 | 85.302
9 | 1.3 | 0.01552 | -0.054 | 83.757
9.5 | 1.34 | 0.01634 | -0.055 | 81.963
10 | 1.376 | 0.01729 | -0.055 | 79.618
10.5 | 1.407 | 0.01828 | -0.056 | 76.99
11 | 1.433 | 0.01931 | -0.057 | 74.201
11.5 | 1.454 | 0.02052 | -0.058 | 70.837
12 | 1.47 | 0.02177 | -0.058 | 67.509
12.5 | 1.48 | 0.023 | -0.059 | 64.367
13 | 1.483 | 0.0245 | -0.06 | 60.521
13.5 | 1.477 | 0.02612 | -0.06 | 56.545
14 | 1.466 | 0.02773 | -0.061 | 52.868
14.5 | 1.448 | 0.02962 | -0.061 | 48.895
15 | 1.425 | 0.03184 | -0.062 | 44.753
15.5 | 1.396 | 0.03445 | -0.063 | 40.521
16 | 1.363 | 0.03693 | -0.063 | 36.918
16.5 | 1.326 | 0.03986 | -0.064 | 33.267
17 | 1.285 | 0.04356 | -0.064 | 29.498
17.5 | 1.242 | 0.04722 | -0.064 | 26.292
18 | 1.194 | 0.05224 | -0.065 | 22.854

## 68. Re 4M Mach 0.10 (2)
BIGFOIL.COM POLAR EXPORT
NACA65-516 a=0.0
NACA65-516 a=0.0 |  |  |  | Cl Max: | 1.5568 | at alpha= | 19.5 | deg
XFOIL ncrit=9 |  |  |  | L/D Max: | 163.822 | at alpha= | 4.5 | deg
Re: | 4000000 |  |  | Cd Min: | 0.17479 | at alpha= | -19 | deg
Mach: | 0.1 |  |  | Cl=0 at alpha= | -2.669 | deg
|  |  |  | @ Cl=0.1, Cd= | 0.0065005
|  |  |  | @ Cl=0.4, Cd= | 0.004324
|  |  |  | @ Cl=0.6, Cd= | 0.0044664
alpha (deg) | Cl | Cd | Cm | Cl/Cd
-19 | -0.6138 | 0.17479 | -0.0005 | -3.5116
-18.5 | -1.0141 | 0.07522 | -0.059 | -13.4818
-18 | -1.1171 | 0.05181 | -0.0746 | -21.5615
-17.5 | -1.1561 | 0.04306 | -0.0763 | -26.8486
-17 | -1.1742 | 0.0372 | -0.0757 | -31.5645
-16.5 | -1.1848 | 0.03246 | -0.0738 | -36.5003
-16 | -1.1819 | 0.02915 | -0.0712 | -40.5455
-15.5 | -1.1734 | 0.02643 | -0.0681 | -44.3965
-15 | -1.1635 | 0.02392 | -0.0643 | -48.6413
-14.5 | -1.1471 | 0.02193 | -0.0604 | -52.3073
-14 | -1.1337 | 0.01969 | -0.0556 | -57.5775
-13.5 | -1.1089 | 0.0184 | -0.0513 | -60.2663
-13 | -1.0827 | 0.0166 | -0.0473 | -65.2229
-12.5 | -1.0431 | 0.01549 | -0.0452 | -67.3402
-12 | -1.0002 | 0.01452 | -0.0435 | -68.8843
-11.5 | -0.9551 | 0.01365 | -0.0421 | -69.9707
-11 | -0.9078 | 0.01291 | -0.041 | -70.3176
-10 | -0.8092 | 0.0116 | -0.0393 | -69.7586
-9 | -0.7077 | 0.0104 | -0.038 | -68.0481
-8.5 | -0.6563 | 0.00983 | -0.0374 | -66.765
-8 | -0.6059 | 0.00912 | -0.0368 | -66.4364
-7.5 | -0.5502 | 0.00888 | -0.037 | -61.9595
-7 | -0.4943 | 0.00862 | -0.0372 | -57.3434
-6.5 | -0.4385 | 0.00833 | -0.0374 | -52.6411
-6 | -0.3821 | 0.00811 | -0.0377 | -47.1147
-5.5 | -0.3251 | 0.00789 | -0.0382 | -41.2041
-5 | -0.2677 | 0.00772 | -0.0387 | -34.6762
-4.5 | -0.2115 | 0.00742 | -0.039 | -28.504
-4 | -0.1541 | 0.00719 | -0.0395 | -21.4325
-3.5 | -0.0963 | 0.00703 | -0.0401 | -13.6984
-3 | -0.0384 | 0.00689 | -0.0407 | -5.5733
-2.5 | 0.0196 | 0.00668 | -0.0414 | 2.9341
-2 | 0.0779 | 0.00655 | -0.0421 | 11.8931
-1.5 | 0.136 | 0.00642 | -0.0428 | 21.1838
-1 | 0.1933 | 0.00611 | -0.0435 | 31.6367
-0.5 | 0.2411 | 0.00454 | -0.0431 | 53.1057
0 | 0.2996 | 0.00437 | -0.044 | 68.5584
0.5 | 0.3587 | 0.00431 | -0.0449 | 83.2251
1 | 0.4178 | 0.00433 | -0.0458 | 96.4896
1.5 | 0.4774 | 0.00434 | -0.0468 | 110
2 | 0.5366 | 0.00442 | -0.0478 | 121.4027
2.5 | 0.5958 | 0.00446 | -0.0488 | 133.5874
3 | 0.6547 | 0.00455 | -0.0498 | 143.8901
3.5 | 0.7131 | 0.00466 | -0.0507 | 153.0258
4 | 0.7709 | 0.0048 | -0.0515 | 160.6042
4.5 | 0.8273 | 0.00505 | -0.0521 | 163.8218
5 | 0.8801 | 0.00553 | -0.0521 | 159.1501
5.5 | 0.9273 | 0.00632 | -0.0513 | 146.7247
6 | 0.9716 | 0.00717 | -0.05 | 135.5091
6.5 | 1.0168 | 0.00786 | -0.0487 | 129.3639
7 | 1.0569 | 0.00866 | -0.0466 | 122.0439
7.5 | 1.0918 | 0.0095 | -0.0436 | 114.9263
8 | 1.1114 | 0.01039 | -0.0377 | 106.9682
8.5 | 1.1252 | 0.01144 | -0.0311 | 98.3566
9 | 1.1368 | 0.01281 | -0.025 | 88.7432
9.5 | 1.17 | 0.01396 | -0.0231 | 83.8109
10 | 1.2019 | 0.01524 | -0.0212 | 78.8648
10.5 | 1.2298 | 0.01662 | -0.0186 | 73.9952
11 | 1.2594 | 0.01802 | -0.0165 | 69.889
11.5 | 1.2857 | 0.01967 | -0.0143 | 65.3635
12 | 1.314 | 0.02128 | -0.0124 | 61.7481
12.5 | 1.338 | 0.0232 | -0.0104 | 57.6724
13 | 1.3625 | 0.02519 | -0.0086 | 54.0889
13.5 | 1.3875 | 0.02725 | -0.007 | 50.9174
14 | 1.4092 | 0.02963 | -0.0055 | 47.5599
14.5 | 1.4276 | 0.03238 | -0.0039 | 44.0889
15 | 1.4493 | 0.03496 | -0.0028 | 41.4559
15.5 | 1.4704 | 0.03769 | -0.0019 | 39.013
16 | 1.488 | 0.04081 | -0.001 | 36.4617
16.5 | 1.5018 | 0.04437 | -0.0002 | 33.8472
17 | 1.5133 | 0.04829 | 0.0004 | 31.3378
17.5 | 1.5266 | 0.05216 | 0.0006 | 29.2676
18 | 1.5401 | 0.05614 | 0.0006 | 27.4332
18.5 | 1.5506 | 0.06058 | 0.0004 | 25.5959
19 | 1.555 | 0.06586 | -0.0002 | 23.6107
19.5 | 1.5568 | 0.07168 | -0.0012 | 21.7188
20 | 1.5563 | 0.07795 | -0.0026 | 19.9654

## 69. Re 4M Mach 0.25 (1)
BIGFOIL.COM POLAR EXPORT
NACA65-516 a=0.0
NACA65-516 a=0.0 |  |  |  | Cl Max: | 1.444 | at alpha= | 12 | deg
JavaFoil+Calcfoil stall+Eppler ext transition |  |  |  | L/D Max: | 132.323 | at alpha= | 3.5 | deg
Re: | 4000000 |  |  | Cd Min: | 0.00511 | at alpha= | 0 | deg
Mach: | 0.25 |  |  | Cl=0 at alpha= | -2.4921 | deg
|  |  |  | @ Cl=0.1, Cd= | 0.0069906
|  |  |  | @ Cl=0.4, Cd= | 0.0052217
|  |  |  | @ Cl=0.6, Cd= | 0.0055938
alpha (deg) | Cl | Cd | Cm | Cl/Cd
-13 | -0.486 | 0.0912 | -0.01 | -5.33
-12.5 | -0.517 | 0.08508 | -0.01 | -6.072
-12 | -0.541 | 0.07972 | -0.011 | -6.785
-11.5 | -0.559 | 0.07516 | -0.011 | -7.435
-11 | -0.57 | 0.07064 | -0.012 | -8.065
-10.5 | -0.574 | 0.06585 | -0.012 | -8.717
-10 | -0.571 | 0.06176 | -0.013 | -9.251
-9.5 | -0.562 | 0.05785 | -0.013 | -9.716
-9 | -0.548 | 0.05284 | -0.015 | -10.366
-8.5 | -0.53 | 0.04673 | -0.017 | -11.348
-8 | -0.61 | 0.0097 | -0.027 | -62.881
-7.5 | -0.573 | 0.00995 | -0.028 | -57.573
-7 | -0.528 | 0.00949 | -0.029 | -55.593
-6.5 | -0.478 | 0.00909 | -0.03 | -52.637
-6 | -0.425 | 0.00882 | -0.031 | -48.228
-5.5 | -0.369 | 0.00826 | -0.032 | -44.638
-5 | -0.31 | 0.00804 | -0.032 | -38.535
-4.5 | -0.249 | 0.00783 | -0.033 | -31.848
-4 | -0.188 | 0.00761 | -0.034 | -24.723
-3.5 | -0.126 | 0.00742 | -0.035 | -17
-3 | -0.064 | 0.00724 | -0.036 | -8.809
-2.5 | -0.001 | 0.00715 | -0.037 | -0.125
-2 | 0.062 | 0.00705 | -0.038 | 8.834
-1.5 | 0.126 | 0.00695 | -0.038 | 18.081
-1 | 0.189 | 0.00691 | -0.039 | 27.432
-0.5 | 0.253 | 0.00683 | -0.04 | 36.999
0 | 0.316 | 0.00511 | -0.041 | 61.911
0.5 | 0.38 | 0.00519 | -0.042 | 73.178
1 | 0.443 | 0.00529 | -0.043 | 83.837
1.5 | 0.504 | 0.00543 | -0.044 | 92.968
2 | 0.567 | 0.00551 | -0.045 | 102.917
2.5 | 0.63 | 0.00567 | -0.046 | 111.212
3 | 0.693 | 0.00592 | -0.046 | 116.914
3.5 | 0.754 | 0.00569 | -0.047 | 132.323
4 | 0.812 | 0.00666 | -0.048 | 121.952
4.5 | 0.872 | 0.0071 | -0.049 | 122.741
5 | 0.93 | 0.00755 | -0.05 | 123.182
5.5 | 0.987 | 0.00813 | -0.05 | 121.451
6 | 1.042 | 0.00877 | -0.051 | 118.804
6.5 | 1.096 | 0.00949 | -0.052 | 115.427
7 | 1.147 | 0.01034 | -0.053 | 110.883
7.5 | 1.195 | 0.01138 | -0.053 | 105.056
8 | 1.237 | 0.01488 | -0.054 | 83.109
8.5 | 1.28 | 0.01567 | -0.055 | 81.72
9 | 1.321 | 0.01657 | -0.055 | 79.725
9.5 | 1.357 | 0.01758 | -0.056 | 77.233
10 | 1.39 | 0.01862 | -0.057 | 74.65
10.5 | 1.414 | 0.01977 | -0.057 | 71.533
11 | 1.432 | 0.02099 | -0.058 | 68.217
11.5 | 1.442 | 0.02234 | -0.059 | 64.525
12 | 1.444 | 0.02382 | -0.06 | 60.621
12.5 | 1.438 | 0.02552 | -0.06 | 56.358
13 | 1.419 | 0.02742 | -0.061 | 51.757
13.5 | 1.387 | 0.02947 | -0.061 | 47.072
14 | 1.346 | 0.03169 | -0.062 | 42.462
14.5 | 1.293 | 0.03473 | -0.063 | 37.22
15 | 1.231 | 0.03797 | -0.063 | 32.407
15.5 | 1.159 | 0.04185 | -0.063 | 27.702
16 | 1.078 | 0.0472 | -0.064 | 22.846
16.5 | 0.984 | 0.05711 | -0.063 | 17.232
17 | 0.816 | 0.12131 | -0.048 | 6.728

## 70. Re 4M Mach 0.25 (2)
BIGFOIL.COM POLAR EXPORT
NACA65-516 a=0.0
NACA65-516 a=0.0 |  |  |  | Cl Max: | 1.5006 | at alpha= | 18 | deg
XFOIL ncrit=9 |  |  |  | L/D Max: | 166.027 | at alpha= | 4.5 | deg
Re: | 4000000 |  |  | Cd Min: | 0.22252 | at alpha= | -20 | deg
Mach: | 0.25 |  |  | Cl=0 at alpha= | -2.6836 | deg
|  |  |  | @ Cl=0.1, Cd= | 0.0065825
|  |  |  | @ Cl=0.4, Cd= | 0.0043854
|  |  |  | @ Cl=0.6, Cd= | 0.0045279
alpha (deg) | Cl | Cd | Cm | Cl/Cd
-20 | -0.5644 | 0.22252 | 0.0178 | -2.5364
-19.5 | -0.5475 | 0.2174 | 0.0146 | -2.5184
-19 | -0.5305 | 0.21082 | 0.0106 | -2.5164
-18.5 | -0.5229 | 0.19921 | 0.0059 | -2.6249
-17.5 | -0.5407 | 0.1686 | -0.0078 | -3.207
-17 | -0.5445 | 0.15654 | -0.0143 | -3.4783
-16.5 | -0.5546 | 0.14343 | -0.0216 | -3.8667
-16 | -0.567 | 0.13045 | -0.029 | -4.3465
-15.5 | -0.5897 | 0.1159 | -0.0377 | -5.088
-15 | -0.8114 | 0.06279 | -0.0755 | -12.9224
-14.5 | -0.9071 | 0.0469 | -0.0822 | -19.3412
-14 | -0.9719 | 0.03708 | -0.0807 | -26.2109
-13.5 | -1.0111 | 0.03007 | -0.0757 | -33.6249
-13 | -1.0377 | 0.02419 | -0.0686 | -42.8979
-12.5 | -1.0324 | 0.02107 | -0.062 | -48.9986
-12 | -1.0083 | 0.01866 | -0.0571 | -54.0354
-11.5 | -0.9721 | 0.01659 | -0.0538 | -58.5955
-11 | -0.9285 | 0.01509 | -0.0512 | -61.5308
-10.5 | -0.8817 | 0.01384 | -0.0489 | -63.7066
-10 | -0.8325 | 0.0128 | -0.047 | -65.0391
-9.5 | -0.7811 | 0.01196 | -0.0454 | -65.3094
-9 | -0.7284 | 0.01123 | -0.0441 | -64.862
-8.5 | -0.6755 | 0.01051 | -0.0428 | -64.2721
-8 | -0.622 | 0.00984 | -0.0417 | -63.2114
-7.5 | -0.5693 | 0.00913 | -0.0406 | -62.3549
-7 | -0.5104 | 0.00887 | -0.0406 | -57.5423
-6.5 | -0.4522 | 0.00858 | -0.0404 | -52.704
-6 | -0.3936 | 0.0083 | -0.0405 | -47.4217
-5.5 | -0.3345 | 0.00806 | -0.0406 | -41.5012
-5 | -0.2751 | 0.00788 | -0.0409 | -34.9112
-4.5 | -0.2165 | 0.00757 | -0.0411 | -28.5997
-4 | -0.1575 | 0.00729 | -0.0414 | -21.6049
-3.5 | -0.0979 | 0.00713 | -0.0418 | -13.7307
-3 | -0.0379 | 0.00694 | -0.0424 | -5.4611
-2.5 | 0.022 | 0.00675 | -0.043 | 3.2593
-2 | 0.0821 | 0.00663 | -0.0437 | 12.3831
-1.5 | 0.1424 | 0.00647 | -0.0444 | 22.0093
-1 | 0.2017 | 0.00622 | -0.045 | 32.4277
-0.5 | 0.2504 | 0.00463 | -0.0446 | 54.0821
0 | 0.3108 | 0.00443 | -0.0454 | 70.158
0.5 | 0.3717 | 0.00439 | -0.0463 | 84.6697
1 | 0.433 | 0.00438 | -0.0473 | 98.8584
1.5 | 0.4944 | 0.00441 | -0.0484 | 112.1088
2 | 0.5558 | 0.00447 | -0.0494 | 124.34
2.5 | 0.6169 | 0.00455 | -0.0504 | 135.5824
3 | 0.678 | 0.00463 | -0.0513 | 146.4363
3.5 | 0.7384 | 0.00475 | -0.0522 | 155.4526
4 | 0.7982 | 0.00492 | -0.0529 | 162.2358
4.5 | 0.8567 | 0.00516 | -0.0534 | 166.0271
5.5 | 0.958 | 0.00651 | -0.0519 | 147.1582
6 | 1.0015 | 0.00742 | -0.0499 | 134.973
7 | 1.0787 | 0.00911 | -0.0441 | 118.4083
7.5 | 1.0974 | 0.01 | -0.0375 | 109.74
8 | 1.1079 | 0.01126 | -0.0301 | 98.3925
8.5 | 1.1206 | 0.01277 | -0.0239 | 87.7525
9 | 1.1308 | 0.01452 | -0.0178 | 77.8788
9.5 | 1.1742 | 0.01603 | -0.0181 | 73.2502
10 | 1.2026 | 0.01762 | -0.0153 | 68.252
10.5 | 1.2318 | 0.01927 | -0.0129 | 63.9232
11 | 1.2582 | 0.02118 | -0.0104 | 59.4051
11.5 | 1.2861 | 0.02307 | -0.0082 | 55.7477
12 | 1.3115 | 0.0252 | -0.0061 | 52.0437
12.5 | 1.3341 | 0.02765 | -0.0039 | 48.2495
13 | 1.3598 | 0.03002 | -0.0022 | 45.2965
13.5 | 1.3823 | 0.03271 | -0.0005 | 42.2592
14 | 1.3989 | 0.03599 | 0.0012 | 38.8691
14.5 | 1.42 | 0.03902 | 0.0025 | 36.3916
15 | 1.4393 | 0.04234 | 0.0037 | 33.9939
15.5 | 1.4557 | 0.04601 | 0.0046 | 31.6388
16 | 1.4658 | 0.05043 | 0.0055 | 29.066
16.5 | 1.4774 | 0.05489 | 0.0059 | 26.9156
17 | 1.4863 | 0.05982 | 0.0061 | 24.8462
17.5 | 1.4936 | 0.06511 | 0.0058 | 22.9396
18 | 1.5006 | 0.07063 | 0.0051 | 21.2459
18.5 | 1.4993 | 0.0774 | 0.0038 | 19.3708
19 | 1.4913 | 0.08527 | 0.0018 | 17.4892
19.5 | 1.4914 | 0.09246 | -0.0005 | 16.1302
20 | 1.4854 | 0.10061 | -0.0036 | 14.7639

## 71. Re 4M Mach 0.50 (1)
BIGFOIL.COM POLAR EXPORT
NACA65-516 a=0.0
NACA65-516 a=0.0 |  |  |  | Cl Max: | 1.335 | at alpha= | 8.5 | deg
JavaFoil+Calcfoil stall+Eppler ext transition |  |  |  | L/D Max: | 120.649 | at alpha= | 3 | deg
Re: | 4000000 |  |  | Cd Min: | 0.0054 | at alpha= | 0 | deg
Mach: | 0.5 |  |  | Cl=0 at alpha= | -2.4929 | deg
|  |  |  | @ Cl=0.1, Cd= | 0.0073663
|  |  |  | @ Cl=0.4, Cd= | 0.0054777
|  |  |  | @ Cl=0.6, Cd= | 0.0058966
alpha (deg) | Cl | Cd | Cm | Cl/Cd
-20 | -0.983 | 0.16402 | -0.007 | -5.99
-19.5 | -0.957 | 0.15645 | -0.007 | -6.117
-19 | -0.928 | 0.15473 | -0.008 | -5.997
-18.5 | -0.899 | 0.14809 | -0.008 | -6.068
-18 | -0.871 | 0.14573 | -0.008 | -5.975
-17.5 | -0.843 | 0.14008 | -0.008 | -6.02
-17 | -0.816 | 0.13448 | -0.009 | -6.065
-16.5 | -0.789 | 0.13175 | -0.009 | -5.986
-16 | -0.759 | 0.1271 | -0.009 | -5.971
-15.5 | -0.731 | 0.11889 | -0.009 | -6.147
-15 | -0.703 | 0.11352 | -0.01 | -6.194
-14.5 | -0.675 | 0.10982 | -0.01 | -6.15
-14 | -0.648 | 0.10557 | -0.011 | -6.134
-13.5 | -0.62 | 0.10207 | -0.011 | -6.072
-13 | -0.591 | 0.09816 | -0.011 | -6.022
-12.5 | -0.563 | 0.09139 | -0.011 | -6.159
-12 | -0.535 | 0.08216 | -0.012 | -6.513
-11.5 | -0.507 | 0.07461 | -0.012 | -6.802
-11 | -0.48 | 0.06921 | -0.013 | -6.929
-10.5 | -0.452 | 0.06586 | -0.013 | -6.858
-10 | -0.424 | 0.06123 | -0.014 | -6.919
-9.5 | -0.394 | 0.07087 | -0.013 | -5.562
-9 | -0.366 | 0.06209 | -0.014 | -5.899
-8.5 | -0.338 | 0.05575 | -0.014 | -6.068
-8 | -0.31 | 0.05442 | -0.015 | -5.703
-7.5 | -0.282 | 0.0537 | -0.015 | -5.249
-7 | -0.331 | 0.04837 | -0.016 | -6.842
-6.5 | -0.381 | 0.04399 | -0.017 | -8.669
-6 | -0.362 | 0.03956 | -0.019 | -9.14
-5.5 | -0.398 | 0.0096 | -0.035 | -41.468
-5 | -0.338 | 0.00883 | -0.036 | -38.298
-4.5 | -0.274 | 0.00852 | -0.037 | -32.197
-4 | -0.208 | 0.00817 | -0.038 | -25.463
-3.5 | -0.14 | 0.0079 | -0.039 | -17.738
-3 | -0.071 | 0.00767 | -0.04 | -9.254
-2.5 | -0.001 | 0.00755 | -0.041 | -0.133
-2 | 0.069 | 0.00741 | -0.042 | 9.377
-1.5 | 0.14 | 0.00731 | -0.043 | 19.178
-1 | 0.212 | 0.00723 | -0.044 | 29.285
-0.5 | 0.283 | 0.00722 | -0.045 | 39.145
0 | 0.354 | 0.0054 | -0.046 | 65.526
0.5 | 0.425 | 0.00552 | -0.047 | 76.978
1 | 0.495 | 0.0057 | -0.048 | 86.952
1.5 | 0.563 | 0.00588 | -0.049 | 95.833
2 | 0.63 | 0.00591 | -0.05 | 106.592
2.5 | 0.698 | 0.00615 | -0.051 | 113.513
3 | 0.766 | 0.00635 | -0.051 | 120.649
3.5 | 0.831 | 0.00708 | -0.052 | 117.459
4 | 0.896 | 0.00782 | -0.053 | 114.67
4.5 | 0.961 | 0.00842 | -0.054 | 114.178
5 | 1.025 | 0.00918 | -0.055 | 111.71
5.5 | 1.086 | 0.01008 | -0.056 | 107.741
6 | 1.144 | 0.01106 | -0.056 | 103.363
6.5 | 1.198 | 0.0123 | -0.057 | 97.419
7 | 1.247 | 0.01373 | -0.058 | 90.828
7.5 | 1.283 | 0.01824 | -0.058 | 70.35
8 | 1.316 | 0.01962 | -0.059 | 67.097
8.5 | 1.335 | 0.02118 | -0.06 | 63.018
9 | 1.33 | 0.02309 | -0.061 | 57.608
9.5 | 1.281 | 0.02545 | -0.062 | 50.341
10 | 1.056 | 0.0286 | -0.062 | 36.917
10.5 | 0.718 | 0.07454 | -0.032 | 9.639
11 | 0.872 | 0.03247 | -0.064 | 26.863
11.5 | 0.896 | 0.03701 | -0.064 | 24.211
12 | 0.798 | 0.09448 | -0.032 | 8.45
12.5 | 0.826 | 0.08969 | -0.035 | 9.215
13 | 0.852 | 0.09878 | -0.034 | 8.629
13.5 | 0.896 | 0.10093 | -0.046 | 8.876

## 72. Re 4M Mach 0.50 (2)
BIGFOIL.COM POLAR EXPORT
NACA65-516 a=0.0
NACA65-516 a=0.0 |  |  |  | Cl Max: | 1.3036 | at alpha= | 13 | deg
XFOIL ncrit=9 |  |  |  | L/D Max: | 167.85 | at alpha= | 4.5 | deg
Re: | 4000000 |  |  | Cd Min: | 0.24602 | at alpha= | -20 | deg
Mach: | 0.5 |  |  | Cl=0 at alpha= | -2.7555 | deg
|  |  |  | @ Cl=0.1, Cd= | 0.0069099
|  |  |  | @ Cl=0.4, Cd= | 0.0046663
|  |  |  | @ Cl=0.6, Cd= | 0.0047543
alpha (deg) | Cl | Cd | Cm | Cl/Cd
-20 | -0.6028 | 0.24602 | 0.027 | -2.4502
-19.5 | -0.5801 | 0.23867 | 0.0221 | -2.4306
-18.5 | -0.5348 | 0.2235 | 0.0122 | -2.3928
-18 | -0.5132 | 0.21462 | 0.0073 | -2.3912
-17.5 | -0.497 | 0.20429 | 0.0021 | -2.4328
-17 | -0.4761 | 0.19626 | -0.0027 | -2.4259
-16.5 | -0.4547 | 0.18845 | -0.0075 | -2.4128
-16 | -0.4332 | 0.18084 | -0.0122 | -2.3955
-15.5 | -0.4148 | 0.17213 | -0.017 | -2.4098
-15 | -0.3981 | 0.1632 | -0.022 | -2.4393
-14.5 | -0.3844 | 0.1536 | -0.0271 | -2.5026
-14 | -0.3742 | 0.14351 | -0.0324 | -2.6075
-13.5 | -0.3699 | 0.13253 | -0.0384 | -2.7911
-13 | -0.3744 | 0.12039 | -0.0451 | -3.1099
-12.5 | -0.3798 | 0.10884 | -0.0519 | -3.4895
-12 | -0.3845 | 0.09813 | -0.0584 | -3.9183
-11 | -0.405 | 0.0764 | -0.0726 | -5.301
-10.5 | -0.4254 | 0.06297 | -0.0837 | -6.7556
-10 | -0.4549 | 0.05207 | -0.0915 | -8.7363
-9.5 | -0.4904 | 0.04393 | -0.0937 | -11.1632
-9 | -0.5315 | 0.03728 | -0.0906 | -14.257
-8.5 | -0.5732 | 0.03172 | -0.0819 | -18.0706
-8 | -0.5992 | 0.02407 | -0.0742 | -24.8941
-7.5 | -0.6018 | 0.01522 | -0.0678 | -39.5401
-7 | -0.5652 | 0.01096 | -0.0621 | -51.5693
-6.5 | -0.5013 | 0.01017 | -0.0588 | -49.292
-6 | -0.4344 | 0.00967 | -0.0564 | -44.9224
-5.5 | -0.3668 | 0.00923 | -0.0547 | -39.74
-5 | -0.2983 | 0.00891 | -0.0535 | -33.4792
-4.5 | -0.2329 | 0.00846 | -0.0522 | -27.5296
-4 | -0.1673 | 0.00799 | -0.0513 | -20.9387
-3.5 | -0.1008 | 0.00762 | -0.0508 | -13.2283
-3 | -0.0335 | 0.00735 | -0.0506 | -4.5578
-2.5 | 0.035 | 0.00711 | -0.0508 | 4.9226
-2 | 0.1032 | 0.0069 | -0.0511 | 14.9565
-1.5 | 0.1717 | 0.00678 | -0.0516 | 25.3245
-1 | 0.2405 | 0.0066 | -0.0523 | 36.4394
-0.5 | 0.3059 | 0.00617 | -0.0526 | 49.5786
0 | 0.3606 | 0.0047 | -0.0518 | 76.7234
0.5 | 0.4308 | 0.00464 | -0.0529 | 92.8448
1 | 0.5007 | 0.00469 | -0.0539 | 106.7591
1.5 | 0.5717 | 0.00471 | -0.055 | 121.38
2 | 0.642 | 0.00482 | -0.0559 | 133.195
2.5 | 0.7126 | 0.0049 | -0.0569 | 145.4286
3 | 0.7829 | 0.00503 | -0.0576 | 155.6461
3.5 | 0.8521 | 0.0052 | -0.0581 | 163.8654
4 | 0.9193 | 0.00548 | -0.0581 | 167.7555
4.5 | 0.9836 | 0.00586 | -0.0574 | 167.8498
5 | 1.0384 | 0.00654 | -0.0552 | 158.7768
5.5 | 1.0778 | 0.00754 | -0.0503 | 142.9443
6 | 1.0903 | 0.00866 | -0.0407 | 125.9007
6.5 | 1.0995 | 0.01026 | -0.0318 | 107.1637
7 | 1.1093 | 0.01236 | -0.0241 | 89.7492
7.5 | 1.1172 | 0.0149 | -0.0172 | 74.9799
8 | 1.1163 | 0.01807 | -0.01 | 61.7764
8.5 | 1.1167 | 0.02136 | -0.0036 | 52.28
9 | 1.1452 | 0.02509 | -0.0032 | 45.6437
10 | 1.1991 | 0.0309 | 0.0027 | 38.8058
10.5 | 1.2258 | 0.03403 | 0.0056 | 36.0212
11 | 1.2488 | 0.03759 | 0.0083 | 33.2216
11.5 | 1.2713 | 0.04133 | 0.0109 | 30.7597
12 | 1.2885 | 0.04567 | 0.0132 | 28.2133
12.5 | 1.2977 | 0.05088 | 0.0153 | 25.5051
13 | 1.3036 | 0.05668 | 0.0167 | 22.9993
13.5 | 1.3012 | 0.06362 | 0.0174 | 20.4527
14 | 1.2891 | 0.07187 | 0.0169 | 17.9366
14.5 | 1.2761 | 0.08079 | 0.0153 | 15.7953
15 | 1.2547 | 0.0912 | 0.0121 | 13.7577
15.5 | 1.23 | 0.10265 | 0.0075 | 11.9825
16 | 1.2044 | 0.11487 | 0.0015 | 10.4849
16.5 | 1.1791 | 0.12775 | -0.0057 | 9.2297
17 | 1.1561 | 0.14085 | -0.0136 | 8.208
17.5 | 1.1354 | 0.15419 | -0.0223 | 7.3636
18 | 1.1194 | 0.16731 | -0.031 | 6.6906

## 73. Re 5M Mach 0.00 (1)
BIGFOIL.COM POLAR EXPORT
NACA65-516 a=0.0
NACA65-516 a=0.0 |  |  |  | Cl Max: | 1.493 | at alpha= | 13 | deg
JavaFoil+Calcfoil stall+Eppler ext transition |  |  |  | L/D Max: | 128.749 | at alpha= | 4 | deg
Re: | 5000000 |  |  | Cd Min: | 0.00485 | at alpha= | -0.5 | deg
Mach: | 0 |  |  | Cl=0 at alpha= | -2.4918 | deg
|  |  |  | @ Cl=0.1, Cd= | 0.0066977
|  |  |  | @ Cl=0.4, Cd= | 0.0050467
|  |  |  | @ Cl=0.6, Cd= | 0.0054638
alpha (deg) | Cl | Cd | Cm | Cl/Cd
-15 | -0.638 | 0.10321 | -0.008 | -6.181
-14.5 | -0.648 | 0.09752 | -0.009 | -6.645
-14 | -0.656 | 0.09484 | -0.009 | -6.913
-13.5 | -0.661 | 0.08804 | -0.01 | -7.513
-13 | -0.664 | 0.0828 | -0.01 | -8.023
-12.5 | -0.664 | 0.0785 | -0.011 | -8.459
-12 | -0.661 | 0.07354 | -0.011 | -8.983
-11.5 | -0.654 | 0.06879 | -0.012 | -9.514
-11 | -0.643 | 0.0655 | -0.012 | -9.818
-10.5 | -0.629 | 0.0611 | -0.013 | -10.296
-10 | -0.732 | 0.0122 | -0.023 | -60.04
-9.5 | -0.703 | 0.01202 | -0.024 | -58.501
-9 | -0.69 | 0.01031 | -0.025 | -66.944
-8.5 | -0.653 | 0.00992 | -0.026 | -65.817
-8 | -0.612 | 0.00945 | -0.027 | -64.804
-7.5 | -0.567 | 0.00915 | -0.027 | -62.004
-7 | -0.519 | 0.00881 | -0.028 | -58.911
-6.5 | -0.468 | 0.00844 | -0.029 | -55.505
-6 | -0.415 | 0.00826 | -0.03 | -50.223
-5.5 | -0.359 | 0.00778 | -0.031 | -46.173
-5 | -0.301 | 0.00759 | -0.031 | -39.652
-4.5 | -0.242 | 0.0074 | -0.032 | -32.698
-4 | -0.183 | 0.00721 | -0.033 | -25.334
-3.5 | -0.122 | 0.0071 | -0.034 | -17.248
-3 | -0.062 | 0.00692 | -0.035 | -8.925
-2.5 | -0.001 | 0.00683 | -0.036 | -0.127
-2 | 0.06 | 0.00673 | -0.036 | 8.961
-1.5 | 0.122 | 0.00668 | -0.037 | 18.204
-1 | 0.183 | 0.00663 | -0.038 | 27.674
-0.5 | 0.245 | 0.00485 | -0.039 | 50.449
0 | 0.306 | 0.00492 | -0.04 | 62.22
0.5 | 0.368 | 0.00501 | -0.041 | 73.331
1 | 0.429 | 0.00508 | -0.042 | 84.503
1.5 | 0.489 | 0.00515 | -0.042 | 94.963
2 | 0.549 | 0.00533 | -0.043 | 102.997
2.5 | 0.61 | 0.00549 | -0.044 | 111.234
3 | 0.671 | 0.00573 | -0.045 | 117.152
3.5 | 0.731 | 0.00607 | -0.046 | 120.424
4 | 0.789 | 0.00613 | -0.047 | 128.749
4.5 | 0.847 | 0.00686 | -0.047 | 123.574
5 | 0.904 | 0.00728 | -0.048 | 124.235
5.5 | 0.96 | 0.00778 | -0.049 | 123.374
6 | 1.014 | 0.00833 | -0.05 | 121.741
6.5 | 1.067 | 0.00893 | -0.05 | 119.46
7 | 1.118 | 0.00965 | -0.051 | 115.848
7.5 | 1.167 | 0.01047 | -0.052 | 111.436
8 | 1.209 | 0.01334 | -0.052 | 90.644
8.5 | 1.255 | 0.01401 | -0.053 | 89.555
9 | 1.298 | 0.01474 | -0.054 | 88.071
9.5 | 1.338 | 0.0155 | -0.055 | 86.32
10 | 1.375 | 0.01638 | -0.055 | 83.979
10.5 | 1.407 | 0.0173 | -0.056 | 81.357
11 | 1.434 | 0.01825 | -0.057 | 78.578
11.5 | 1.456 | 0.01936 | -0.057 | 75.215
12 | 1.474 | 0.02053 | -0.058 | 71.82
12.5 | 1.487 | 0.02165 | -0.059 | 68.705
13 | 1.493 | 0.02286 | -0.059 | 65.287
13.5 | 1.49 | 0.02438 | -0.06 | 61.121
14 | 1.482 | 0.02596 | -0.061 | 57.107
14.5 | 1.469 | 0.02753 | -0.061 | 53.36
15 | 1.45 | 0.0297 | -0.062 | 48.82
15.5 | 1.426 | 0.03203 | -0.063 | 44.524
16 | 1.399 | 0.03412 | -0.063 | 40.991
16.5 | 1.366 | 0.03733 | -0.064 | 36.59
17 | 1.332 | 0.03964 | -0.064 | 33.604
17.5 | 1.294 | 0.04314 | -0.064 | 29.992
18 | 1.251 | 0.04823 | -0.065 | 25.934

## 74. Re 5M Mach 0.00 (2)
BIGFOIL.COM POLAR EXPORT
NACA65-516 a=0.0
NACA65-516 a=0.0 |  |  |  | Cl Max: | 1.6016 | at alpha= | 20 | deg
XFOIL ncrit=9 |  |  |  | L/D Max: | 163.803 | at alpha= | 4 | deg
Re: | 5000000 |  |  | Cd Min: | 0.06972 | at alpha= | 20 | deg
Mach: | 0 |  |  | Cl=0 at alpha= | -2.658 | deg
|  |  |  | @ Cl=0.1, Cd= | 0.0062232
|  |  |  | @ Cl=0.4, Cd= | 0.0041509
|  |  |  | @ Cl=0.6, Cd= | 0.0042955
alpha (deg) | Cl | Cd | Cm | Cl/Cd
-20 | -1.222 | 0.0614 | -0.0668 | -19.9023
-19.5 | -1.2414 | 0.05275 | -0.071 | -23.5336
-19 | -1.2893 | 0.04236 | -0.0737 | -30.4367
-18.5 | -1.3014 | 0.03625 | -0.0748 | -35.9007
-18 | -1.3009 | 0.03282 | -0.0729 | -39.6374
-17 | -1.2881 | 0.02684 | -0.0683 | -47.9918
-16.5 | -1.2745 | 0.02457 | -0.0655 | -51.8722
-16 | -1.2551 | 0.02281 | -0.0626 | -55.0241
-15.5 | -1.2344 | 0.02119 | -0.0595 | -58.2539
-15 | -1.2117 | 0.01973 | -0.056 | -61.4141
-14.5 | -1.1848 | 0.01864 | -0.0527 | -63.5622
-14 | -1.1586 | 0.01759 | -0.0487 | -65.867
-13.5 | -1.1273 | 0.01654 | -0.0454 | -68.156
-13 | -1.0886 | 0.0155 | -0.0434 | -70.2323
-12.5 | -1.0487 | 0.01434 | -0.0415 | -73.1311
-11.5 | -0.9588 | 0.01269 | -0.039 | -75.5556
-11 | -0.9107 | 0.01206 | -0.0382 | -75.5141
-10.5 | -0.8615 | 0.01144 | -0.0375 | -75.3059
-9.5 | -0.7598 | 0.01039 | -0.0367 | -73.128
-9 | -0.7076 | 0.00995 | -0.0364 | -71.1156
-8.5 | -0.6556 | 0.00943 | -0.0361 | -69.5228
-8 | -0.606 | 0.00869 | -0.0355 | -69.7353
-7.5 | -0.5511 | 0.00838 | -0.0356 | -65.7637
-7 | -0.4948 | 0.00818 | -0.0361 | -60.489
-6.5 | -0.4393 | 0.00791 | -0.0363 | -55.5373
-6 | -0.3831 | 0.00765 | -0.0367 | -50.0784
-5.5 | -0.3265 | 0.00745 | -0.0372 | -43.8255
-5 | -0.2693 | 0.00728 | -0.0378 | -36.9918
-4.5 | -0.2119 | 0.0071 | -0.0384 | -29.8451
-4 | -0.1551 | 0.00687 | -0.0389 | -22.5764
-3.5 | -0.0976 | 0.0067 | -0.0395 | -14.5672
-3 | -0.0396 | 0.00654 | -0.0402 | -6.055
-2.5 | 0.0183 | 0.0064 | -0.0409 | 2.8594
-2 | 0.0764 | 0.00628 | -0.0417 | 12.1656
-1.5 | 0.1346 | 0.00614 | -0.0425 | 21.9218
-1 | 0.192 | 0.00595 | -0.0432 | 32.2689
-0.5 | 0.2418 | 0.00457 | -0.0431 | 52.9103
0 | 0.2986 | 0.00422 | -0.0438 | 70.7583
0.5 | 0.357 | 0.00414 | -0.0447 | 86.2319
1.5 | 0.4751 | 0.00417 | -0.0467 | 113.9329
2 | 0.5342 | 0.0042 | -0.0478 | 127.1905
3 | 0.6513 | 0.00437 | -0.0497 | 149.0389
3.5 | 0.7094 | 0.0045 | -0.0506 | 157.6444
4 | 0.7666 | 0.00468 | -0.0514 | 163.8034
4.5 | 0.8213 | 0.00503 | -0.0518 | 163.2803
5 | 0.8721 | 0.00565 | -0.0516 | 154.354
5.5 | 0.919 | 0.00644 | -0.0508 | 142.7019
6 | 0.9651 | 0.00716 | -0.0499 | 134.7905
6.5 | 1.0107 | 0.00781 | -0.0488 | 129.411
7 | 1.0524 | 0.00855 | -0.0471 | 123.0877
7.5 | 1.089 | 0.00936 | -0.0445 | 116.3462
8 | 1.1162 | 0.0102 | -0.0401 | 109.4314
8.5 | 1.1311 | 0.01109 | -0.0335 | 101.9928
9 | 1.1493 | 0.01217 | -0.0282 | 94.4371
9.5 | 1.1741 | 0.01312 | -0.0242 | 89.4893
11 | 1.2732 | 0.0166 | -0.0191 | 76.6988
11.5 | 1.3031 | 0.01792 | -0.0171 | 72.7176
12 | 1.3301 | 0.01949 | -0.015 | 68.2453
12.5 | 1.3557 | 0.02121 | -0.013 | 63.918
13 | 1.3829 | 0.02289 | -0.0113 | 60.415
13.5 | 1.407 | 0.02485 | -0.0096 | 56.6197
14 | 1.4278 | 0.02715 | -0.0079 | 52.5893
14.5 | 1.4519 | 0.02931 | -0.0066 | 49.536
15 | 1.4742 | 0.03167 | -0.0054 | 46.5488
15.5 | 1.4943 | 0.03432 | -0.0043 | 43.5402
16 | 1.5111 | 0.03729 | -0.0031 | 40.5229
16.5 | 1.528 | 0.0404 | -0.0023 | 37.8218
17 | 1.5433 | 0.04371 | -0.0016 | 35.3077
17.5 | 1.559 | 0.04711 | -0.0011 | 33.0928
18 | 1.5721 | 0.05087 | -0.0009 | 30.9043
18.5 | 1.5824 | 0.05502 | -0.0008 | 28.7605
19 | 1.5884 | 0.05982 | -0.001 | 26.553
19.5 | 1.5941 | 0.06479 | -0.0015 | 24.6041
20 | 1.6016 | 0.06972 | -0.0023 | 22.9719

## 75. Re 5M Mach 0.10 (1)
BIGFOIL.COM POLAR EXPORT
NACA65-516 a=0.0
NACA65-516 a=0.0 |  |  |  | Cl Max: | 1.485 | at alpha= | 13 | deg
JavaFoil+Calcfoil stall+Eppler ext transition |  |  |  | L/D Max: | 135.635 | at alpha= | 4 | deg
Re: | 5000000 |  |  | Cd Min: | 0.00487 | at alpha= | -0.5 | deg
Mach: | 0.1 |  |  | Cl=0 at alpha= | -2.4919 | deg
|  |  |  | @ Cl=0.1, Cd= | 0.0067261
|  |  |  | @ Cl=0.4, Cd= | 0.0050593
|  |  |  | @ Cl=0.6, Cd= | 0.0054538
alpha (deg) | Cl | Cd | Cm | Cl/Cd
-14 | -0.631 | 0.09394 | -0.009 | -6.722
-13.5 | -0.64 | 0.08881 | -0.01 | -7.208
-13 | -0.646 | 0.08378 | -0.01 | -7.71
-12.5 | -0.649 | 0.0793 | -0.01 | -8.179
-12 | -0.648 | 0.07491 | -0.011 | -8.651
-11.5 | -0.644 | 0.0697 | -0.012 | -9.243
-11 | -0.635 | 0.0662 | -0.012 | -9.594
-10.5 | -0.624 | 0.06074 | -0.013 | -10.277
-10 | -0.616 | 0.05175 | -0.015 | -11.898
-9.5 | -0.591 | 0.05112 | -0.015 | -11.556
-9 | -0.684 | 0.00984 | -0.025 | -69.52
-8.5 | -0.653 | 0.00994 | -0.026 | -65.681
-8 | -0.613 | 0.00949 | -0.027 | -64.581
-7.5 | -0.569 | 0.0092 | -0.027 | -61.812
-7 | -0.521 | 0.00883 | -0.028 | -58.959
-6.5 | -0.47 | 0.00851 | -0.029 | -55.245
-6 | -0.416 | 0.00826 | -0.03 | -50.398
-5.5 | -0.361 | 0.00777 | -0.031 | -46.392
-5 | -0.302 | 0.00757 | -0.032 | -39.918
-4.5 | -0.243 | 0.00744 | -0.032 | -32.693
-4 | -0.183 | 0.00724 | -0.033 | -25.318
-3.5 | -0.123 | 0.00708 | -0.034 | -17.371
-3 | -0.062 | 0.00697 | -0.035 | -8.911
-2.5 | -0.001 | 0.00681 | -0.036 | -0.128
-2 | 0.061 | 0.00679 | -0.037 | 8.923
-1.5 | 0.122 | 0.00669 | -0.037 | 18.266
-1 | 0.184 | 0.00664 | -0.038 | 27.78
-0.5 | 0.246 | 0.00487 | -0.039 | 50.566
0 | 0.308 | 0.00491 | -0.04 | 62.673
0.5 | 0.37 | 0.00502 | -0.041 | 73.643
1 | 0.431 | 0.0051 | -0.042 | 84.48
1.5 | 0.491 | 0.00521 | -0.043 | 94.212
2 | 0.552 | 0.00532 | -0.043 | 103.761
2.5 | 0.613 | 0.00549 | -0.044 | 111.701
3 | 0.674 | 0.0058 | -0.045 | 116.263
3.5 | 0.734 | 0.0061 | -0.046 | 120.379
4 | 0.793 | 0.00585 | -0.047 | 135.635
4.5 | 0.851 | 0.00689 | -0.048 | 123.558
5 | 0.908 | 0.00732 | -0.048 | 124.037
5.5 | 0.964 | 0.00783 | -0.049 | 123.092
6 | 1.018 | 0.0084 | -0.05 | 121.214
6.5 | 1.072 | 0.00901 | -0.051 | 119.016
7 | 1.123 | 0.00977 | -0.051 | 114.88
7.5 | 1.172 | 0.0106 | -0.052 | 110.509
8 | 1.214 | 0.01349 | -0.053 | 89.985
8.5 | 1.259 | 0.01416 | -0.053 | 88.967
9 | 1.302 | 0.0149 | -0.054 | 87.401
9.5 | 1.342 | 0.01569 | -0.055 | 85.546
10 | 1.378 | 0.01658 | -0.056 | 83.118
10.5 | 1.409 | 0.01754 | -0.056 | 80.354
11 | 1.435 | 0.01851 | -0.057 | 77.524
11.5 | 1.456 | 0.01967 | -0.058 | 74.004
12 | 1.472 | 0.02086 | -0.058 | 70.575
12.5 | 1.483 | 0.02203 | -0.059 | 67.317
13 | 1.485 | 0.02345 | -0.06 | 63.36
13.5 | 1.48 | 0.025 | -0.06 | 59.196
14 | 1.468 | 0.0265 | -0.061 | 55.409
14.5 | 1.451 | 0.02828 | -0.062 | 51.297
15 | 1.428 | 0.0304 | -0.062 | 46.965
15.5 | 1.399 | 0.03286 | -0.063 | 42.568
16 | 1.366 | 0.03523 | -0.063 | 38.783
16.5 | 1.329 | 0.0381 | -0.064 | 34.884
17 | 1.288 | 0.04148 | -0.064 | 31.052
17.5 | 1.245 | 0.04489 | -0.065 | 27.734
18 | 1.198 | 0.04948 | -0.065 | 24.211

## 76. Re 5M Mach 0.10 (2)
BIGFOIL.COM POLAR EXPORT
NACA65-516 a=0.0
NACA65-516 a=0.0 |  |  |  | Cl Max: | 1.5926 | at alpha= | 20 | deg
XFOIL ncrit=9 |  |  |  | L/D Max: | 164.499 | at alpha= | 4 | deg
Re: | 5000000 |  |  | Cd Min: | 0.07317 | at alpha= | 20 | deg
Mach: | 0.1 |  |  | Cl=0 at alpha= | -2.6606 | deg
|  |  |  | @ Cl=0.1, Cd= | 0.0062354
|  |  |  | @ Cl=0.4, Cd= | 0.00414
|  |  |  | @ Cl=0.6, Cd= | 0.0042953
alpha (deg) | Cl | Cd | Cm | Cl/Cd
-18.5 | -1.2286 | 0.0448 | -0.0771 | -27.4241
-18 | -1.2411 | 0.03948 | -0.0768 | -31.4362
-17.5 | -1.2535 | 0.03441 | -0.0755 | -36.4284
-17 | -1.2554 | 0.03054 | -0.0734 | -41.1067
-16.5 | -1.2515 | 0.02734 | -0.0706 | -45.7754
-16 | -1.2381 | 0.02502 | -0.0676 | -49.4844
-15.5 | -1.2227 | 0.02293 | -0.0642 | -53.3232
-15 | -1.2043 | 0.02108 | -0.0605 | -57.13
-14.5 | -1.1796 | 0.01975 | -0.0569 | -59.7266
-14 | -1.1548 | 0.01847 | -0.0529 | -62.523
-13.5 | -1.1291 | 0.01727 | -0.0485 | -65.3793
-13 | -1.0894 | 0.01639 | -0.0464 | -66.4674
-12.5 | -1.0497 | 0.01519 | -0.0443 | -69.1047
-12 | -1.0088 | 0.01394 | -0.0423 | -72.3673
-11.5 | -0.9637 | 0.01301 | -0.0409 | -74.0738
-11 | -0.9157 | 0.01231 | -0.0398 | -74.3867
-10.5 | -0.8665 | 0.01164 | -0.0389 | -74.4416
-10 | -0.816 | 0.01106 | -0.0383 | -73.7794
-9.5 | -0.7645 | 0.01052 | -0.0377 | -72.6711
-8.5 | -0.6593 | 0.00954 | -0.037 | -69.109
-7.5 | -0.5547 | 0.00841 | -0.0362 | -65.9572
-7 | -0.498 | 0.00821 | -0.0366 | -60.6577
-6.5 | -0.4419 | 0.00795 | -0.0369 | -55.5849
-6 | -0.3853 | 0.00768 | -0.0372 | -50.1693
-5.5 | -0.3283 | 0.00748 | -0.0376 | -43.8904
-5 | -0.2707 | 0.0073 | -0.0381 | -37.0822
-4.5 | -0.2129 | 0.00712 | -0.0387 | -29.9017
-4 | -0.1558 | 0.00689 | -0.0392 | -22.6125
-3.5 | -0.0979 | 0.00671 | -0.0398 | -14.5902
-3 | -0.0395 | 0.00655 | -0.0405 | -6.0305
-2.5 | 0.0187 | 0.00641 | -0.0412 | 2.9173
-2 | 0.0772 | 0.00629 | -0.042 | 12.2734
-1.5 | 0.1357 | 0.00615 | -0.0428 | 22.065
-1 | 0.1934 | 0.00596 | -0.0435 | 32.4497
-0.5 | 0.2447 | 0.00475 | -0.0435 | 51.5158
0 | 0.3005 | 0.00423 | -0.0441 | 71.0402
0.5 | 0.3594 | 0.00414 | -0.045 | 86.8116
1 | 0.4189 | 0.00414 | -0.046 | 101.1836
1.5 | 0.4782 | 0.00417 | -0.047 | 114.6763
2 | 0.5376 | 0.00421 | -0.048 | 127.696
2.5 | 0.5969 | 0.00429 | -0.049 | 139.1375
3 | 0.6556 | 0.00439 | -0.05 | 149.3394
3.5 | 0.714 | 0.00452 | -0.0509 | 157.9646
4 | 0.7715 | 0.00469 | -0.0517 | 164.4989
4.5 | 0.8266 | 0.00505 | -0.0521 | 163.6832
5 | 0.8776 | 0.00567 | -0.0518 | 154.7795
5.5 | 0.9246 | 0.00646 | -0.051 | 143.1269
6 | 0.9706 | 0.0072 | -0.0499 | 134.8056
6.5 | 1.0161 | 0.00786 | -0.0487 | 129.2748
7 | 1.0573 | 0.00862 | -0.0468 | 122.6566
7.5 | 1.0927 | 0.00945 | -0.0439 | 115.6296
8 | 1.1146 | 0.0103 | -0.0383 | 108.2136
8.5 | 1.1304 | 0.01127 | -0.032 | 100.3017
9 | 1.1484 | 0.01243 | -0.0268 | 92.3894
9.5 | 1.173 | 0.01343 | -0.0228 | 87.3418
10 | 1.2148 | 0.01447 | -0.0226 | 83.953
10.5 | 1.2455 | 0.01566 | -0.0202 | 79.5338
11 | 1.2734 | 0.01709 | -0.0178 | 74.5114
11.5 | 1.3033 | 0.01848 | -0.0158 | 70.5249
12 | 1.3302 | 0.02012 | -0.0137 | 66.1133
12.5 | 1.3565 | 0.02186 | -0.0117 | 62.054
13 | 1.3832 | 0.02365 | -0.01 | 58.4863
13.5 | 1.4066 | 0.02574 | -0.0082 | 54.6465
14 | 1.4279 | 0.0281 | -0.0066 | 50.8149
14.5 | 1.4516 | 0.03037 | -0.0052 | 47.7972
15 | 1.4735 | 0.03286 | -0.004 | 44.8418
15.5 | 1.4924 | 0.03569 | -0.0028 | 41.8156
16 | 1.5076 | 0.03893 | -0.0017 | 38.7259
16.5 | 1.5261 | 0.04199 | -0.0009 | 36.3444
17 | 1.5409 | 0.04547 | -0.0002 | 33.8883
17.5 | 1.5555 | 0.0491 | 0.0002 | 31.6802
18 | 1.5671 | 0.05313 | 0.0005 | 29.4956
18.5 | 1.5751 | 0.05771 | 0.0004 | 27.2934
19 | 1.5782 | 0.063 | 0.0001 | 25.0508
19.5 | 1.5867 | 0.06785 | -0.0006 | 23.3854
20 | 1.5926 | 0.07317 | -0.0016 | 21.7658

## 77. Re 5M Mach 0.25 (1)
BIGFOIL.COM POLAR EXPORT
NACA65-516 a=0.0
NACA65-516 a=0.0 |  |  |  | Cl Max: | 1.446 | at alpha= | 12 | deg
JavaFoil+Calcfoil stall+Eppler ext transition |  |  |  | L/D Max: | 131.396 | at alpha= | 3.5 | deg
Re: | 5000000 |  |  | Cd Min: | 0.005 | at alpha= | 0 | deg
Mach: | 0.25 |  |  | Cl=0 at alpha= | -2.4921 | deg
|  |  |  | @ Cl=0.1, Cd= | 0.0067963
|  |  |  | @ Cl=0.4, Cd= | 0.0050949
|  |  |  | @ Cl=0.6, Cd= | 0.0055038
alpha (deg) | Cl | Cd | Cm | Cl/Cd
-13.5 | -0.451 | 0.09513 | -0.009 | -4.738
-13 | -0.486 | 0.08941 | -0.01 | -5.441
-12.5 | -0.517 | 0.08386 | -0.01 | -6.163
-12 | -0.541 | 0.07822 | -0.011 | -6.917
-11.5 | -0.559 | 0.07417 | -0.011 | -7.535
-11 | -0.57 | 0.0705 | -0.012 | -8.083
-10.5 | -0.574 | 0.06503 | -0.012 | -8.831
-10 | -0.572 | 0.06098 | -0.013 | -9.377
-9.5 | -0.563 | 0.05701 | -0.014 | -9.872
-9 | -0.549 | 0.05163 | -0.015 | -10.633
-8.5 | -0.638 | 0.01071 | -0.026 | -59.595
-8 | -0.613 | 0.01004 | -0.027 | -61.086
-7.5 | -0.573 | 0.00952 | -0.028 | -60.17
-7 | -0.528 | 0.00917 | -0.029 | -57.593
-6.5 | -0.478 | 0.0088 | -0.03 | -54.38
-6 | -0.425 | 0.00848 | -0.031 | -50.122
-5.5 | -0.369 | 0.00798 | -0.032 | -46.256
-5 | -0.31 | 0.00775 | -0.032 | -39.941
-4.5 | -0.249 | 0.00755 | -0.033 | -33.015
-4 | -0.188 | 0.00734 | -0.034 | -25.617
-3.5 | -0.126 | 0.00722 | -0.035 | -17.487
-3 | -0.064 | 0.00704 | -0.036 | -9.061
-2.5 | -0.001 | 0.00692 | -0.037 | -0.13
-2 | 0.062 | 0.00682 | -0.038 | 9.127
-1.5 | 0.126 | 0.00678 | -0.038 | 18.537
-1 | 0.189 | 0.00669 | -0.039 | 28.309
-0.5 | 0.253 | 0.00664 | -0.04 | 38.099
0 | 0.316 | 0.005 | -0.041 | 63.32
0.5 | 0.38 | 0.00506 | -0.042 | 75.054
1 | 0.443 | 0.00517 | -0.043 | 85.695
1.5 | 0.504 | 0.00527 | -0.044 | 95.788
2 | 0.567 | 0.00542 | -0.045 | 104.722
2.5 | 0.63 | 0.00558 | -0.046 | 112.892
3 | 0.693 | 0.00598 | -0.046 | 115.895
3.5 | 0.752 | 0.00573 | -0.047 | 131.396
4 | 0.812 | 0.00673 | -0.048 | 120.701
4.5 | 0.872 | 0.00712 | -0.049 | 122.426
5 | 0.93 | 0.00762 | -0.05 | 122.139
5.5 | 0.987 | 0.00818 | -0.05 | 120.654
6 | 1.042 | 0.00882 | -0.051 | 118.257
6.5 | 1.096 | 0.00951 | -0.052 | 115.32
7 | 1.148 | 0.01035 | -0.053 | 110.847
7.5 | 1.196 | 0.01131 | -0.053 | 105.818
8 | 1.238 | 0.01429 | -0.054 | 86.664
8.5 | 1.282 | 0.01505 | -0.055 | 85.232
9 | 1.323 | 0.0159 | -0.055 | 83.21
9.5 | 1.36 | 0.01685 | -0.056 | 80.68
10 | 1.392 | 0.01787 | -0.057 | 77.921
10.5 | 1.417 | 0.01897 | -0.058 | 74.685
11 | 1.434 | 0.02013 | -0.058 | 71.238
11.5 | 1.444 | 0.0214 | -0.059 | 67.477
12 | 1.446 | 0.02283 | -0.06 | 63.355
12.5 | 1.441 | 0.02445 | -0.06 | 58.932
13 | 1.422 | 0.02623 | -0.061 | 54.204
13.5 | 1.39 | 0.02824 | -0.062 | 49.207
14 | 1.348 | 0.03029 | -0.062 | 44.504
14.5 | 1.295 | 0.03314 | -0.063 | 39.087
15 | 1.233 | 0.03621 | -0.063 | 34.056
15.5 | 1.162 | 0.03983 | -0.064 | 29.182
16 | 1.082 | 0.04464 | -0.064 | 24.239
16.5 | 0.99 | 0.05332 | -0.063 | 18.56
17 | 0.829 | 0.10908 | -0.052 | 7.599

## 78. Re 5M Mach 0.25 (2)
BIGFOIL.COM POLAR EXPORT
NACA65-516 a=0.0
NACA65-516 a=0.0 |  |  |  | Cl Max: | 1.5347 | at alpha= | 18.5 | deg
XFOIL ncrit=9 |  |  |  | L/D Max: | 166.05 | at alpha= | 4 | deg
Re: | 5000000 |  |  | Cd Min: | 0.16458 | at alpha= | -17.5 | deg
Mach: | 0.25 |  |  | Cl=0 at alpha= | -2.6741 | deg
|  |  |  | @ Cl=0.1, Cd= | 0.0062831
|  |  |  | @ Cl=0.4, Cd= | 0.00419
|  |  |  | @ Cl=0.6, Cd= | 0.0043321
alpha (deg) | Cl | Cd | Cm | Cl/Cd
-17.5 | -0.5551 | 0.16458 | -0.0095 | -3.3728
-17 | -0.5622 | 0.15195 | -0.0165 | -3.6999
-16.5 | -0.5639 | 0.14113 | -0.0228 | -3.9956
-16 | -0.5748 | 0.12861 | -0.0301 | -4.4693
-15.5 | -0.603 | 0.11301 | -0.0395 | -5.3358
-15 | -0.7878 | 0.06605 | -0.0733 | -11.9273
-14.5 | -0.8844 | 0.04922 | -0.0817 | -17.9683
-14 | -0.9557 | 0.03863 | -0.081 | -24.7398
-13.5 | -1.0167 | 0.02984 | -0.0753 | -34.0717
-13 | -1.0359 | 0.02476 | -0.0685 | -41.8376
-12.5 | -1.037 | 0.02138 | -0.0611 | -48.5033
-12 | -1.0116 | 0.01883 | -0.0566 | -53.7228
-11.5 | -0.981 | 0.01605 | -0.0527 | -61.1215
-11 | -0.9377 | 0.01443 | -0.05 | -64.9827
-10.5 | -0.8903 | 0.0132 | -0.0478 | -67.447
-10 | -0.8405 | 0.01219 | -0.0459 | -68.95
-9.5 | -0.7885 | 0.01139 | -0.0444 | -69.2274
-9 | -0.7351 | 0.0107 | -0.0431 | -68.7009
-8.5 | -0.6804 | 0.01011 | -0.0421 | -67.2997
-8 | -0.6253 | 0.00956 | -0.0413 | -65.4079
-7.5 | -0.5705 | 0.00896 | -0.0404 | -63.6719
-7 | -0.5155 | 0.0084 | -0.0398 | -61.369
-6.5 | -0.4559 | 0.00818 | -0.0398 | -55.7335
-6 | -0.3974 | 0.00787 | -0.0398 | -50.4956
-5.5 | -0.3383 | 0.00763 | -0.04 | -44.3381
-5 | -0.2785 | 0.00742 | -0.0403 | -37.5337
-4.5 | -0.2187 | 0.00723 | -0.0407 | -30.249
-4 | -0.1592 | 0.00702 | -0.0411 | -22.6781
-3.5 | -0.0995 | 0.00678 | -0.0416 | -14.6755
-3 | -0.0393 | 0.00662 | -0.0422 | -5.9366
-2.5 | 0.021 | 0.0065 | -0.0428 | 3.2308
-2 | 0.0814 | 0.00632 | -0.0436 | 12.8797
-1.5 | 0.1419 | 0.0062 | -0.0443 | 22.8871
-1 | 0.2019 | 0.00604 | -0.0451 | 33.4272
-0.5 | 0.2591 | 0.00545 | -0.0455 | 47.5413
0 | 0.3115 | 0.00428 | -0.0455 | 72.7804
0.5 | 0.3726 | 0.00419 | -0.0465 | 88.926
1 | 0.4339 | 0.00419 | -0.0475 | 103.5561
1.5 | 0.4955 | 0.00421 | -0.0486 | 117.696
2 | 0.5568 | 0.00429 | -0.0496 | 129.7902
2.5 | 0.6183 | 0.00435 | -0.0506 | 142.1379
3 | 0.6792 | 0.00445 | -0.0515 | 152.6292
3.5 | 0.7395 | 0.0046 | -0.0524 | 160.7609
4 | 0.7987 | 0.00481 | -0.053 | 166.0499
4.5 | 0.856 | 0.00516 | -0.0534 | 165.8915
5 | 0.9075 | 0.00583 | -0.0528 | 155.6604
5.5 | 0.9553 | 0.00662 | -0.0516 | 144.3051
6 | 1.0003 | 0.00743 | -0.0498 | 134.6299
6.5 | 1.0441 | 0.00817 | -0.0478 | 127.7968
7 | 1.0798 | 0.00904 | -0.0444 | 119.4469
7.5 | 1.0991 | 0.00992 | -0.0378 | 110.7964
8 | 1.1108 | 0.01112 | -0.0306 | 99.8921
8.5 | 1.128 | 0.01249 | -0.025 | 90.3122
9 | 1.1451 | 0.01404 | -0.0198 | 81.5598
9.5 | 1.168 | 0.01523 | -0.0154 | 76.6907
10.5 | 1.2471 | 0.01826 | -0.0142 | 68.2968
11 | 1.2764 | 0.01995 | -0.0118 | 63.9799
11.5 | 1.3039 | 0.02182 | -0.0095 | 59.7571
12 | 1.3297 | 0.02388 | -0.0072 | 55.6826
12.5 | 1.3566 | 0.02598 | -0.0053 | 52.2171
13 | 1.3811 | 0.02838 | -0.0034 | 48.6646
13.5 | 1.4012 | 0.03118 | -0.0014 | 44.9391
14 | 1.4256 | 0.03379 | 0.0001 | 42.19
14.5 | 1.4461 | 0.03679 | 0.0016 | 39.3069
15 | 1.4639 | 0.04012 | 0.003 | 36.488
15.5 | 1.4773 | 0.04398 | 0.0042 | 33.5903
16 | 1.4948 | 0.04761 | 0.0051 | 31.3968
16.5 | 1.508 | 0.05178 | 0.0058 | 29.1232
17 | 1.5183 | 0.05638 | 0.0062 | 26.9298
17.5 | 1.5251 | 0.06156 | 0.0062 | 24.7742
18 | 1.5284 | 0.06729 | 0.0059 | 22.7136
18.5 | 1.5347 | 0.07301 | 0.005 | 21.0204
19 | 1.5327 | 0.0799 | 0.0035 | 19.1827
19.5 | 1.533 | 0.08679 | 0.0016 | 17.6633
20 | 1.5268 | 0.09476 | -0.0011 | 16.1123

## 79. Re 5M Mach 0.50 (1)
BIGFOIL.COM POLAR EXPORT
NACA65-516 a=0.0
NACA65-516 a=0.0 |  |  |  | Cl Max: | 1.337 | at alpha= | 8.5 | deg
JavaFoil+Calcfoil stall+Eppler ext transition |  |  |  | L/D Max: | 118.838 | at alpha= | 2 | deg
Re: | 5000000 |  |  | Cd Min: | 0.00528 | at alpha= | 0 | deg
Mach: | 0.5 |  |  | Cl=0 at alpha= | -2.4929 | deg
|  |  |  | @ Cl=0.1, Cd= | 0.0071207
|  |  |  | @ Cl=0.4, Cd= | 0.0053577
|  |  |  | @ Cl=0.6, Cd= | 0.0055106
alpha (deg) | Cl | Cd | Cm | Cl/Cd
-20 | -0.983 | 0.16018 | -0.007 | -6.136
-19.5 | -0.957 | 0.15395 | -0.007 | -6.219
-19 | -0.929 | 0.14954 | -0.008 | -6.21
-18.5 | -0.899 | 0.1433 | -0.008 | -6.274
-18 | -0.871 | 0.14168 | -0.008 | -6.147
-17.5 | -0.843 | 0.13656 | -0.008 | -6.176
-17 | -0.816 | 0.13112 | -0.009 | -6.222
-16.5 | -0.789 | 0.12789 | -0.009 | -6.169
-16 | -0.76 | 0.12399 | -0.009 | -6.128
-15.5 | -0.731 | 0.11601 | -0.009 | -6.302
-15 | -0.704 | 0.1108 | -0.01 | -6.35
-14.5 | -0.676 | 0.10717 | -0.01 | -6.306
-14 | -0.648 | 0.10286 | -0.011 | -6.299
-13.5 | -0.62 | 0.09941 | -0.011 | -6.238
-13 | -0.591 | 0.09767 | -0.011 | -6.055
-12.5 | -0.563 | 0.08947 | -0.011 | -6.295
-12 | -0.536 | 0.07979 | -0.012 | -6.712
-11.5 | -0.508 | 0.07344 | -0.013 | -6.917
-11 | -0.48 | 0.0682 | -0.013 | -7.04
-10.5 | -0.452 | 0.06395 | -0.014 | -7.071
-10 | -0.424 | 0.0599 | -0.014 | -7.086
-9.5 | -0.394 | 0.06947 | -0.013 | -5.675
-9 | -0.366 | 0.06061 | -0.014 | -6.045
-8.5 | -0.338 | 0.05496 | -0.014 | -6.158
-8 | -0.31 | 0.05382 | -0.015 | -5.766
-7.5 | -0.282 | 0.05263 | -0.015 | -5.356
-7 | -0.331 | 0.04765 | -0.016 | -6.946
-6.5 | -0.382 | 0.04376 | -0.017 | -8.718
-6 | -0.362 | 0.03875 | -0.019 | -9.353
-5.5 | -0.398 | 0.00916 | -0.035 | -43.459
-5 | -0.338 | 0.00854 | -0.036 | -39.567
-4.5 | -0.274 | 0.00819 | -0.037 | -33.501
-4 | -0.208 | 0.0079 | -0.038 | -26.337
-3.5 | -0.14 | 0.00767 | -0.039 | -18.275
-3 | -0.071 | 0.00745 | -0.04 | -9.529
-2.5 | -0.001 | 0.0073 | -0.041 | -0.137
-2 | 0.069 | 0.00716 | -0.042 | 9.7
-1.5 | 0.14 | 0.00707 | -0.043 | 19.853
-1 | 0.212 | 0.00704 | -0.044 | 30.068
-0.5 | 0.283 | 0.00696 | -0.045 | 40.613
0 | 0.354 | 0.00528 | -0.046 | 66.938
0.5 | 0.425 | 0.0054 | -0.047 | 78.683
1 | 0.495 | 0.00553 | -0.048 | 89.597
1.5 | 0.563 | 0.00575 | -0.049 | 97.934
2 | 0.631 | 0.00531 | -0.05 | 118.838
2.5 | 0.699 | 0.00607 | -0.051 | 115.019
3 | 0.765 | 0.00671 | -0.051 | 114.004
3.5 | 0.831 | 0.0073 | -0.052 | 113.87
4 | 0.897 | 0.00785 | -0.053 | 114.288
4.5 | 0.962 | 0.00845 | -0.054 | 113.744
5 | 1.026 | 0.00924 | -0.055 | 111.044
5.5 | 1.086 | 0.01008 | -0.056 | 107.773
6 | 1.144 | 0.01103 | -0.056 | 103.696
6.5 | 1.199 | 0.01225 | -0.057 | 97.877
7 | 1.248 | 0.01357 | -0.058 | 91.956
7.5 | 1.286 | 0.01755 | -0.059 | 73.227
8 | 1.318 | 0.01884 | -0.059 | 69.973
8.5 | 1.337 | 0.02034 | -0.06 | 65.717
9 | 1.332 | 0.02216 | -0.061 | 60.118
9.5 | 1.283 | 0.02441 | -0.062 | 52.558
10 | 1.058 | 0.02747 | -0.062 | 38.507
10.5 | 0.835 | 0.03265 | -0.062 | 25.585
11 | 0.874 | 0.03115 | -0.064 | 28.057
11.5 | 0.9 | 0.03525 | -0.064 | 25.522
12 | 0.8 | 0.09123 | -0.034 | 8.765
12.5 | 0.954 | 0.0398 | -0.065 | 23.977
13 | 0.856 | 0.09616 | -0.038 | 8.904
13.5 | 0.976 | 0.06281 | -0.063 | 15.533

## 80. Re 5M Mach 0.50 (2)
BIGFOIL.COM POLAR EXPORT
NACA65-516 a=0.0
NACA65-516 a=0.0 |  |  |  | Cl Max: | 1.3344 | at alpha= | 13 | deg
XFOIL ncrit=9 |  |  |  | L/D Max: | 173.139 | at alpha= | 4 | deg
Re: | 5000000 |  |  | Cd Min: | 0.16517 | at alpha= | 18 | deg
Mach: | 0.5 |  |  | Cl=0 at alpha= | -2.742 | deg
|  |  |  | @ Cl=0.1, Cd= | 0.0066345
|  |  |  | @ Cl=0.4, Cd= | 0.0044684
|  |  |  | @ Cl=0.6, Cd= | 0.0045292
alpha (deg) | Cl | Cd | Cm | Cl/Cd
-12.5 | -0.3857 | 0.10752 | -0.0528 | -3.5872
-12 | -0.3893 | 0.09706 | -0.0593 | -4.0109
-11.5 | -0.4029 | 0.0855 | -0.0668 | -4.7123
-11 | -0.4176 | 0.07413 | -0.0746 | -5.6333
-10.5 | -0.4397 | 0.06046 | -0.0862 | -7.2726
-10 | -0.4725 | 0.05007 | -0.0929 | -9.4368
-9 | -0.5492 | 0.03603 | -0.0901 | -15.2429
-8.5 | -0.5892 | 0.03051 | -0.081 | -19.3117
-8 | -0.6141 | 0.02268 | -0.0732 | -27.0767
-7.5 | -0.6184 | 0.01337 | -0.0667 | -46.2528
-7 | -0.5727 | 0.01051 | -0.0612 | -54.491
-6.5 | -0.5135 | 0.00942 | -0.0571 | -54.5117
-6 | -0.4452 | 0.00895 | -0.0549 | -49.743
-5.5 | -0.3756 | 0.00862 | -0.0534 | -43.5731
-5 | -0.3066 | 0.0083 | -0.0523 | -36.9398
-4.5 | -0.239 | 0.00791 | -0.0513 | -30.2149
-4 | -0.1714 | 0.00757 | -0.0507 | -22.642
-3.5 | -0.1037 | 0.00726 | -0.0503 | -14.2837
-3 | -0.0355 | 0.00697 | -0.0502 | -5.0933
-2.5 | 0.0333 | 0.00677 | -0.0505 | 4.9188
-2 | 0.1022 | 0.00663 | -0.0509 | 15.4148
-1.5 | 0.1714 | 0.00645 | -0.0516 | 26.5736
-1 | 0.2404 | 0.00633 | -0.0523 | 37.9779
-0.5 | 0.3078 | 0.00607 | -0.0529 | 50.7084
0 | 0.3625 | 0.00449 | -0.0521 | 80.735
0.5 | 0.432 | 0.00445 | -0.0531 | 97.0787
1 | 0.503 | 0.00444 | -0.0542 | 113.2883
2 | 0.6444 | 0.00457 | -0.0564 | 141.0066
2.5 | 0.715 | 0.00468 | -0.0573 | 152.7778
3 | 0.785 | 0.00482 | -0.058 | 162.8631
3.5 | 0.8542 | 0.00503 | -0.0585 | 169.8211
4 | 0.9211 | 0.00532 | -0.0584 | 173.1391
4.5 | 0.9835 | 0.00581 | -0.0575 | 169.2771
5 | 1.0364 | 0.00656 | -0.055 | 157.9878
5.5 | 1.0776 | 0.00749 | -0.0503 | 143.8718
6 | 1.0869 | 0.00864 | -0.0402 | 125.7986
6.5 | 1.0978 | 0.01022 | -0.0316 | 107.4168
7 | 1.1099 | 0.01224 | -0.0242 | 90.6781
7.5 | 1.1178 | 0.01478 | -0.0172 | 75.6292
8 | 1.119 | 0.01787 | -0.0103 | 62.6189
9 | 1.1357 | 0.0239 | 0.001 | 47.5188
9.5 | 1.2104 | 0.0272 | -0.0054 | 44.5
10 | 1.2203 | 0.02962 | 0.0017 | 41.1985
10.5 | 1.247 | 0.0327 | 0.0047 | 38.1346
11 | 1.274 | 0.03591 | 0.0075 | 35.4776
11.5 | 1.2944 | 0.0397 | 0.0103 | 32.6045
12 | 1.3131 | 0.04387 | 0.0129 | 29.9316
12.5 | 1.3266 | 0.04861 | 0.0153 | 27.2907
13 | 1.3344 | 0.0541 | 0.0172 | 24.6654
13.5 | 1.3324 | 0.06077 | 0.0183 | 21.9253
14 | 1.3178 | 0.06903 | 0.0182 | 19.0903
14.5 | 1.2998 | 0.07825 | 0.0168 | 16.6109
15 | 1.2735 | 0.08897 | 0.0137 | 14.3138
15.5 | 1.2498 | 0.10017 | 0.0093 | 12.4768
16 | 1.2241 | 0.1123 | 0.0035 | 10.9003
16.5 | 1.1996 | 0.12493 | -0.0035 | 9.6022
17 | 1.1771 | 0.13787 | -0.0112 | 8.5378
17.5 | 1.1542 | 0.15133 | -0.02 | 7.627
18 | 1.1325 | 0.16517 | -0.0292 | 6.8566

## 81. Re 6M Mach 0.00 (1)
BIGFOIL.COM POLAR EXPORT
NACA65-516 a=0.0
NACA65-516 a=0.0 |  |  |  | Cl Max: | 1.495 | at alpha= | 13 | deg
JavaFoil+Calcfoil stall+Eppler ext transition |  |  |  | L/D Max: | 128.64 | at alpha= | 4 | deg
Re: | 6000000 |  |  | Cd Min: | 0.00478 | at alpha= | -0.5 | deg
Mach: | 0 |  |  | Cl=0 at alpha= | -2.4918 | deg
|  |  |  | @ Cl=0.1, Cd= | 0.0065542
|  |  |  | @ Cl=0.4, Cd= | 0.0049567
|  |  |  | @ Cl=0.6, Cd= | 0.0055092
alpha (deg) | Cl | Cd | Cm | Cl/Cd
-15 | -0.638 | 0.10254 | -0.009 | -6.224
-14.5 | -0.648 | 0.09686 | -0.009 | -6.692
-14 | -0.656 | 0.09313 | -0.009 | -7.042
-13.5 | -0.662 | 0.08695 | -0.01 | -7.614
-13 | -0.665 | 0.08205 | -0.01 | -8.105
-12.5 | -0.665 | 0.07747 | -0.011 | -8.579
-12 | -0.661 | 0.07278 | -0.011 | -9.084
-11.5 | -0.655 | 0.06765 | -0.012 | -9.689
-11 | -0.644 | 0.06478 | -0.012 | -9.937
-10.5 | -0.63 | 0.06011 | -0.013 | -10.483
-10 | -0.738 | 0.01133 | -0.023 | -65.151
-9.5 | -0.712 | 0.01094 | -0.024 | -65.097
-9 | -0.69 | 0.01002 | -0.025 | -68.907
-8.5 | -0.653 | 0.00954 | -0.026 | -68.442
-8 | -0.612 | 0.00918 | -0.027 | -66.691
-7.5 | -0.567 | 0.00889 | -0.027 | -63.801
-7 | -0.519 | 0.00855 | -0.028 | -60.717
-6.5 | -0.468 | 0.00823 | -0.029 | -56.87
-6 | -0.415 | 0.00801 | -0.03 | -51.781
-5.5 | -0.359 | 0.00754 | -0.031 | -47.625
-5 | -0.301 | 0.00741 | -0.031 | -40.641
-4.5 | -0.242 | 0.00723 | -0.032 | -33.507
-4 | -0.183 | 0.00703 | -0.033 | -25.95
-3.5 | -0.122 | 0.00687 | -0.034 | -17.817
-3 | -0.062 | 0.00677 | -0.035 | -9.131
-2.5 | -0.001 | 0.00671 | -0.036 | -0.13
-2 | 0.06 | 0.00658 | -0.036 | 9.161
-1.5 | 0.122 | 0.00654 | -0.037 | 18.589
-1 | 0.183 | 0.00649 | -0.038 | 28.276
-0.5 | 0.245 | 0.00478 | -0.039 | 51.206
0 | 0.306 | 0.00484 | -0.04 | 63.346
0.5 | 0.368 | 0.00492 | -0.041 | 74.666
1 | 0.429 | 0.00499 | -0.042 | 85.968
1.5 | 0.489 | 0.00513 | -0.042 | 95.284
2 | 0.549 | 0.00525 | -0.043 | 104.719
2.5 | 0.61 | 0.00556 | -0.044 | 109.832
3 | 0.671 | 0.00599 | -0.045 | 111.988
3.5 | 0.731 | 0.00611 | -0.046 | 119.695
4 | 0.789 | 0.00614 | -0.047 | 128.64
4.5 | 0.847 | 0.00691 | -0.047 | 122.59
5 | 0.904 | 0.00735 | -0.048 | 123.068
5.5 | 0.96 | 0.00783 | -0.049 | 122.661
6 | 1.014 | 0.00836 | -0.05 | 121.36
6.5 | 1.068 | 0.00897 | -0.05 | 118.966
7 | 1.119 | 0.00967 | -0.051 | 115.694
7.5 | 1.168 | 0.01044 | -0.052 | 111.859
8 | 1.211 | 0.01292 | -0.052 | 93.728
8.5 | 1.257 | 0.01355 | -0.053 | 92.714
9 | 1.3 | 0.01425 | -0.054 | 91.214
9.5 | 1.34 | 0.01498 | -0.055 | 89.477
10 | 1.377 | 0.01583 | -0.055 | 87.011
10.5 | 1.409 | 0.01671 | -0.056 | 84.316
11 | 1.436 | 0.01764 | -0.057 | 81.406
11.5 | 1.458 | 0.01871 | -0.058 | 77.949
12 | 1.476 | 0.01981 | -0.058 | 74.518
12.5 | 1.489 | 0.0209 | -0.059 | 71.279
13 | 1.495 | 0.02206 | -0.06 | 67.756
13.5 | 1.492 | 0.02351 | -0.06 | 63.472
14 | 1.484 | 0.02506 | -0.061 | 59.225
14.5 | 1.471 | 0.02652 | -0.062 | 55.477
15 | 1.452 | 0.02862 | -0.062 | 50.749
15.5 | 1.429 | 0.03084 | -0.063 | 46.327
16 | 1.401 | 0.03285 | -0.063 | 42.644
16.5 | 1.368 | 0.03588 | -0.064 | 38.136
17 | 1.335 | 0.03803 | -0.064 | 35.101
17.5 | 1.296 | 0.04146 | -0.065 | 31.262
18 | 1.253 | 0.04648 | -0.065 | 26.959

## 82. Re 6M Mach 0.00 (2)
BIGFOIL.COM POLAR EXPORT
NACA65-516 a=0.0
NACA65-516 a=0.0 |  |  |  | Cl Max: | 1.627 | at alpha= | 20 | deg
XFOIL ncrit=9 |  |  |  | L/D Max: | 164.442 | at alpha= | 4 | deg
Re: | 6000000 |  |  | Cd Min: | 0.0665 | at alpha= | 20 | deg
Mach: | 0 |  |  | Cl=0 at alpha= | -2.6512 | deg
|  |  |  | @ Cl=0.1, Cd= | 0.0060227
|  |  |  | @ Cl=0.4, Cd= | 0.004
|  |  |  | @ Cl=0.6, Cd= | 0.0041836
alpha (deg) | Cl | Cd | Cm | Cl/Cd
-20 | -1.3236 | 0.04865 | -0.0725 | -27.2066
-19 | -1.3486 | 0.03661 | -0.074 | -36.8369
-18.5 | -1.3529 | 0.0323 | -0.0729 | -41.8854
-18 | -1.3446 | 0.0294 | -0.0711 | -45.7347
-17.5 | -1.3354 | 0.02669 | -0.0687 | -50.0337
-17 | -1.3217 | 0.02442 | -0.066 | -54.1237
-16.5 | -1.304 | 0.02251 | -0.0631 | -57.9298
-16 | -1.282 | 0.02099 | -0.0601 | -61.0767
-15 | -1.2339 | 0.01831 | -0.0534 | -67.3894
-14.5 | -1.2066 | 0.01732 | -0.0498 | -69.6651
-14 | -1.1787 | 0.01645 | -0.0458 | -71.6535
-13.5 | -1.1411 | 0.0155 | -0.0436 | -73.6194
-13 | -1.098 | 0.01482 | -0.0421 | -74.0891
-12.5 | -1.0542 | 0.01404 | -0.0407 | -75.0855
-12 | -1.01 | 0.01314 | -0.0394 | -76.8645
-11.5 | -0.9645 | 0.01229 | -0.0382 | -78.4784
-11 | -0.916 | 0.01165 | -0.0374 | -78.6266
-10.5 | -0.8665 | 0.01105 | -0.0368 | -78.4163
-10 | -0.8158 | 0.01051 | -0.0363 | -77.6213
-9.5 | -0.7642 | 0.01003 | -0.036 | -76.1914
-9 | -0.7116 | 0.00958 | -0.0358 | -74.2797
-8.5 | -0.6583 | 0.00919 | -0.0357 | -71.6322
-8 | -0.6055 | 0.00869 | -0.0355 | -69.6778
-7.5 | -0.554 | 0.00807 | -0.0352 | -68.6493
-7 | -0.498 | 0.00785 | -0.0355 | -63.4395
-6.5 | -0.4413 | 0.00765 | -0.036 | -57.6863
-6 | -0.3853 | 0.00739 | -0.0364 | -52.138
-5.5 | -0.3285 | 0.00717 | -0.0368 | -45.8159
-5 | -0.2712 | 0.00698 | -0.0374 | -38.8539
-4.5 | -0.2138 | 0.00683 | -0.038 | -31.3031
-4 | -0.1561 | 0.00667 | -0.0387 | -23.4033
-3.5 | -0.0985 | 0.00646 | -0.0393 | -15.2477
-3 | -0.0406 | 0.00632 | -0.04 | -6.4241
-2.5 | 0.0176 | 0.00621 | -0.0408 | 2.8341
-2 | 0.0759 | 0.00606 | -0.0416 | 12.5248
-1.5 | 0.134 | 0.00597 | -0.0424 | 22.4456
-1 | 0.1921 | 0.00578 | -0.0432 | 33.2353
-0.5 | 0.2486 | 0.0054 | -0.0438 | 46.037
0 | 0.2991 | 0.00412 | -0.0439 | 72.5971
0.5 | 0.3577 | 0.004 | -0.0448 | 89.425
1 | 0.4165 | 0.004 | -0.0458 | 104.125
1.5 | 0.4757 | 0.00401 | -0.0468 | 118.6284
2.5 | 0.5934 | 0.00417 | -0.0488 | 142.3022
3 | 0.6518 | 0.00429 | -0.0498 | 151.9347
3.5 | 0.7097 | 0.00442 | -0.0507 | 160.5656
4 | 0.7663 | 0.00466 | -0.0514 | 164.4421
4.5 | 0.8199 | 0.00511 | -0.0517 | 160.4501
5 | 0.8706 | 0.00572 | -0.0515 | 152.2028
5.5 | 0.9175 | 0.00651 | -0.0507 | 140.937
6 | 0.965 | 0.00715 | -0.0499 | 134.965
6.5 | 1.0101 | 0.00783 | -0.0488 | 129.0038
7 | 1.053 | 0.00851 | -0.0472 | 123.7368
7.5 | 1.0895 | 0.00934 | -0.0446 | 116.6488
8 | 1.1223 | 0.01008 | -0.0412 | 111.3393
8.5 | 1.1374 | 0.0109 | -0.0345 | 104.3486
9 | 1.1594 | 0.01182 | -0.0297 | 98.088
9.5 | 1.1877 | 0.01267 | -0.0263 | 93.7411
10 | 1.2122 | 0.0136 | -0.0224 | 89.1324
11.5 | 1.3149 | 0.01715 | -0.0182 | 76.6706
12 | 1.3426 | 0.01863 | -0.0161 | 72.0666
12.5 | 1.3716 | 0.02012 | -0.0143 | 68.171
13 | 1.3979 | 0.02181 | -0.0125 | 64.0945
13.5 | 1.4211 | 0.02379 | -0.0106 | 59.7352
14 | 1.4464 | 0.02571 | -0.0091 | 56.2583
14.5 | 1.4705 | 0.02782 | -0.0077 | 52.8577
15 | 1.4925 | 0.03014 | -0.0064 | 49.5189
15.5 | 1.5103 | 0.03291 | -0.005 | 45.8918
16 | 1.5302 | 0.03557 | -0.004 | 43.0194
16.5 | 1.5492 | 0.03841 | -0.0031 | 40.3332
17 | 1.5662 | 0.04151 | -0.0023 | 37.7307
17.5 | 1.5797 | 0.04498 | -0.0016 | 35.1201
18 | 1.5921 | 0.04872 | -0.0011 | 32.6786
18.5 | 1.6008 | 0.05294 | -0.0009 | 30.238
19 | 1.6104 | 0.05723 | -0.0009 | 28.1391
19.5 | 1.6205 | 0.06161 | -0.0013 | 26.3025
20 | 1.627 | 0.0665 | -0.002 | 24.4662

## 83. Re 6M Mach 0.10 (1)
BIGFOIL.COM POLAR EXPORT
NACA65-516 a=0.0
NACA65-516 a=0.0 |  |  |  | Cl Max: | 1.488 | at alpha= | 13 | deg
JavaFoil+Calcfoil stall+Eppler ext transition |  |  |  | L/D Max: | 134.816 | at alpha= | 4 | deg
Re: | 6000000 |  |  | Cd Min: | 0.00479 | at alpha= | -0.5 | deg
Mach: | 0.1 |  |  | Cl=0 at alpha= | -2.4919 | deg
|  |  |  | @ Cl=0.1, Cd= | 0.0065697
|  |  |  | @ Cl=0.4, Cd= | 0.0049693
|  |  |  | @ Cl=0.6, Cd= | 0.0054739
alpha (deg) | Cl | Cd | Cm | Cl/Cd
-15 | -0.607 | 0.10359 | -0.008 | -5.857
-14.5 | -0.62 | 0.09824 | -0.009 | -6.315
-14 | -0.632 | 0.09366 | -0.009 | -6.745
-13.5 | -0.641 | 0.08809 | -0.01 | -7.271
-13 | -0.646 | 0.08344 | -0.01 | -7.746
-12.5 | -0.649 | 0.07837 | -0.011 | -8.285
-12 | -0.649 | 0.07358 | -0.011 | -8.815
-11.5 | -0.645 | 0.06881 | -0.012 | -9.372
-11 | -0.636 | 0.06583 | -0.012 | -9.654
-10.5 | -0.626 | 0.05961 | -0.014 | -10.494
-10 | -0.728 | 0.01205 | -0.023 | -60.409
-9.5 | -0.701 | 0.01181 | -0.024 | -59.355
-9 | -0.689 | 0.01016 | -0.025 | -67.833
-8.5 | -0.653 | 0.00967 | -0.026 | -67.567
-8 | -0.613 | 0.00922 | -0.027 | -66.483
-7.5 | -0.569 | 0.00894 | -0.027 | -63.605
-7 | -0.521 | 0.00856 | -0.028 | -60.826
-6.5 | -0.47 | 0.00824 | -0.029 | -57.041
-6 | -0.416 | 0.00807 | -0.03 | -51.602
-5.5 | -0.361 | 0.00759 | -0.031 | -47.496
-5 | -0.302 | 0.00742 | -0.032 | -40.75
-4.5 | -0.243 | 0.0072 | -0.032 | -33.773
-4 | -0.183 | 0.00707 | -0.033 | -25.957
-3.5 | -0.123 | 0.0069 | -0.034 | -17.815
-3 | -0.062 | 0.00676 | -0.035 | -9.188
-2.5 | -0.001 | 0.00672 | -0.036 | -0.13
-2 | 0.061 | 0.00664 | -0.037 | 9.122
-1.5 | 0.122 | 0.00653 | -0.037 | 18.727
-1 | 0.184 | 0.0065 | -0.038 | 28.366
-0.5 | 0.246 | 0.00479 | -0.039 | 51.327
0 | 0.308 | 0.00487 | -0.04 | 63.235
0.5 | 0.37 | 0.00493 | -0.041 | 74.943
1 | 0.431 | 0.00501 | -0.042 | 86.008
1.5 | 0.491 | 0.00514 | -0.043 | 95.582
2 | 0.552 | 0.00523 | -0.043 | 105.52
2.5 | 0.613 | 0.00554 | -0.044 | 110.605
3 | 0.674 | 0.00607 | -0.045 | 111.052
3.5 | 0.734 | 0.00617 | -0.046 | 118.924
4 | 0.793 | 0.00588 | -0.047 | 134.816
4.5 | 0.851 | 0.00694 | -0.048 | 122.565
5 | 0.908 | 0.00739 | -0.048 | 122.864
5.5 | 0.964 | 0.00788 | -0.049 | 122.339
6 | 1.019 | 0.00842 | -0.05 | 120.992
6.5 | 1.072 | 0.00906 | -0.051 | 118.382
7 | 1.123 | 0.00976 | -0.051 | 115.115
7.5 | 1.172 | 0.01053 | -0.052 | 111.289
8 | 1.216 | 0.01306 | -0.053 | 93.055
8.5 | 1.261 | 0.01369 | -0.053 | 92.103
9 | 1.304 | 0.0144 | -0.054 | 90.517
9.5 | 1.344 | 0.01516 | -0.055 | 88.596
10 | 1.38 | 0.01602 | -0.056 | 86.127
10.5 | 1.411 | 0.01694 | -0.056 | 83.33
11 | 1.437 | 0.01789 | -0.057 | 80.336
11.5 | 1.458 | 0.01901 | -0.058 | 76.696
12 | 1.474 | 0.02013 | -0.058 | 73.213
12.5 | 1.485 | 0.02127 | -0.059 | 69.834
13 | 1.488 | 0.02262 | -0.06 | 65.76
13.5 | 1.482 | 0.02411 | -0.06 | 61.468
14 | 1.471 | 0.0256 | -0.061 | 57.451
14.5 | 1.453 | 0.02727 | -0.062 | 53.29
15 | 1.43 | 0.02932 | -0.062 | 48.766
15.5 | 1.401 | 0.03167 | -0.063 | 44.24
16 | 1.369 | 0.03378 | -0.063 | 40.52
16.5 | 1.331 | 0.03667 | -0.064 | 36.301
17 | 1.29 | 0.03989 | -0.064 | 32.351
17.5 | 1.247 | 0.04307 | -0.065 | 28.963
18 | 1.2 | 0.04763 | -0.065 | 25.196

## 84. Re 6M Mach 0.10 (2)
BIGFOIL.COM POLAR EXPORT
NACA65-516 a=0.0
NACA65-516 a=0.0 |  |  |  | Cl Max: | 1.6185 | at alpha= | 20 | deg
XFOIL ncrit=9 |  |  |  | L/D Max: | 161.242 | at alpha= | 3.5 | deg
Re: | 6000000 |  |  | Cd Min: | 0.08053 | at alpha= | -20 | deg
Mach: | 0.1 |  |  | Cl=0 at alpha= | -2.6542 | deg
|  |  |  | @ Cl=0.1, Cd= | 0.006034
|  |  |  | @ Cl=0.4, Cd= | 0.00401
|  |  |  | @ Cl=0.6, Cd= | 0.0041858
alpha (deg) | Cl | Cd | Cm | Cl/Cd
-20 | -1.1216 | 0.08053 | -0.0563 | -13.9277
-18.5 | -1.2987 | 0.03851 | -0.0771 | -33.7237
-18 | -1.3009 | 0.03435 | -0.076 | -37.8719
-17.5 | -1.3031 | 0.03045 | -0.0739 | -42.7947
-17 | -1.2981 | 0.02732 | -0.0713 | -47.5146
-16.5 | -1.2876 | 0.02475 | -0.0683 | -52.0242
-16 | -1.27 | 0.02281 | -0.0651 | -55.6773
-15 | -1.2289 | 0.01945 | -0.0579 | -63.1825
-14.5 | -1.2032 | 0.01822 | -0.0542 | -66.0373
-14 | -1.1772 | 0.01714 | -0.0499 | -68.6814
-13.5 | -1.1447 | 0.01611 | -0.0465 | -71.0552
-13 | -1.1028 | 0.0153 | -0.0446 | -72.0784
-12 | -1.0137 | 0.01367 | -0.0416 | -74.1551
-11.5 | -0.9694 | 0.01263 | -0.04 | -76.7538
-11 | -0.9211 | 0.01191 | -0.039 | -77.3384
-10.5 | -0.8717 | 0.01126 | -0.0382 | -77.4156
-10 | -0.8208 | 0.01066 | -0.0375 | -76.9981
-9 | -0.7161 | 0.00968 | -0.0367 | -73.9773
-8.5 | -0.6625 | 0.00927 | -0.0365 | -71.4671
-8 | -0.6088 | 0.0088 | -0.0363 | -69.1818
-7.5 | -0.5574 | 0.00813 | -0.0358 | -68.5609
-7 | -0.5012 | 0.00788 | -0.0361 | -63.6041
-6.5 | -0.4441 | 0.00767 | -0.0365 | -57.9009
-6 | -0.3875 | 0.00743 | -0.0368 | -52.1534
-5.5 | -0.3304 | 0.00719 | -0.0372 | -45.9527
-5 | -0.2727 | 0.007 | -0.0378 | -38.9571
-4.5 | -0.2149 | 0.00685 | -0.0384 | -31.3723
-4 | -0.1568 | 0.00668 | -0.039 | -23.4731
-3.5 | -0.0989 | 0.00647 | -0.0396 | -15.2859
-3 | -0.0406 | 0.00633 | -0.0403 | -6.4139
-2.5 | 0.0181 | 0.00622 | -0.0411 | 2.91
-2 | 0.0766 | 0.00607 | -0.0419 | 12.6194
-1.5 | 0.1351 | 0.00598 | -0.0427 | 22.592
-1 | 0.1936 | 0.00579 | -0.0435 | 33.437
-0.5 | 0.2505 | 0.00542 | -0.0441 | 46.2177
0 | 0.3012 | 0.00413 | -0.0442 | 72.9298
0.5 | 0.3601 | 0.00401 | -0.0451 | 89.8005
1 | 0.4193 | 0.00401 | -0.0461 | 104.5636
1.5 | 0.4788 | 0.00402 | -0.0471 | 119.1045
2 | 0.5383 | 0.00409 | -0.0482 | 131.6137
2.5 | 0.5973 | 0.00418 | -0.0491 | 142.8947
3.5 | 0.7143 | 0.00443 | -0.051 | 161.2415
4.5 | 0.8251 | 0.00513 | -0.0519 | 160.8382
5 | 0.876 | 0.00575 | -0.0517 | 152.3478
5.5 | 0.923 | 0.00654 | -0.0508 | 141.1315
6 | 0.9704 | 0.0072 | -0.0499 | 134.7778
6.5 | 1.0152 | 0.00789 | -0.0486 | 128.6692
7 | 1.0575 | 0.00859 | -0.0469 | 123.1083
7.5 | 1.093 | 0.00943 | -0.0439 | 115.9067
8 | 1.1209 | 0.01015 | -0.0395 | 110.4335
8.5 | 1.1363 | 0.01107 | -0.033 | 102.6468
9 | 1.159 | 0.01205 | -0.0283 | 96.1826
9.5 | 1.1873 | 0.01294 | -0.0249 | 91.7543
10 | 1.2111 | 0.01391 | -0.0208 | 87.0669
11.5 | 1.3155 | 0.01767 | -0.0169 | 74.4482
12 | 1.3435 | 0.0192 | -0.0148 | 69.974
12.5 | 1.3718 | 0.02079 | -0.013 | 65.9836
13 | 1.3973 | 0.02262 | -0.0111 | 61.7728
13.5 | 1.42 | 0.02472 | -0.0091 | 57.4434
14 | 1.4461 | 0.02669 | -0.0077 | 54.1813
14.5 | 1.4696 | 0.02893 | -0.0063 | 50.7985
15 | 1.4908 | 0.03141 | -0.0049 | 47.4626
15.5 | 1.5078 | 0.03435 | -0.0035 | 43.8952
16 | 1.5286 | 0.03704 | -0.0025 | 41.2689
16.5 | 1.5464 | 0.0401 | -0.0016 | 38.5636
17 | 1.5625 | 0.04337 | -0.0008 | 36.0272
17.5 | 1.5744 | 0.04714 | -0.0002 | 33.3984
18 | 1.5854 | 0.05116 | 0.0003 | 30.9891
18.5 | 1.5957 | 0.05536 | 0.0004 | 28.8241
19 | 1.6046 | 0.0599 | 0.0003 | 26.788
19.5 | 1.6132 | 0.06458 | -0.0002 | 24.9799
20 | 1.6185 | 0.06982 | -0.001 | 23.181

## 85. Re 6M Mach 0.25 (1)
BIGFOIL.COM POLAR EXPORT
NACA65-516 a=0.0
NACA65-516 a=0.0 |  |  |  | Cl Max: | 1.449 | at alpha= | 12 | deg
JavaFoil+Calcfoil stall+Eppler ext transition |  |  |  | L/D Max: | 130.386 | at alpha= | 3.5 | deg
Re: | 6000000 |  |  | Cd Min: | 0.0049 | at alpha= | 0 | deg
Mach: | 0.25 |  |  | Cl=0 at alpha= | -2.4921 | deg
|  |  |  | @ Cl=0.1, Cd= | 0.0066228
|  |  |  | @ Cl=0.4, Cd= | 0.0050186
|  |  |  | @ Cl=0.6, Cd= | 0.0055424
alpha (deg) | Cl | Cd | Cm | Cl/Cd
-13.5 | -0.451 | 0.09467 | -0.009 | -4.763
-13 | -0.487 | 0.0888 | -0.01 | -5.48
-12.5 | -0.517 | 0.08333 | -0.01 | -6.204
-12 | -0.541 | 0.078 | -0.011 | -6.938
-11.5 | -0.559 | 0.07384 | -0.011 | -7.57
-11 | -0.57 | 0.06939 | -0.012 | -8.214
-10.5 | -0.575 | 0.06473 | -0.012 | -8.876
-10 | -0.572 | 0.06026 | -0.013 | -9.499
-9.5 | -0.563 | 0.05654 | -0.014 | -9.957
-9 | -0.551 | 0.05035 | -0.016 | -10.936
-8.5 | -0.642 | 0.01026 | -0.026 | -62.505
-8 | -0.613 | 0.00975 | -0.027 | -62.882
-7.5 | -0.573 | 0.00925 | -0.028 | -61.954
-7 | -0.528 | 0.00883 | -0.029 | -59.758
-6.5 | -0.478 | 0.00854 | -0.03 | -56.018
-6 | -0.425 | 0.00822 | -0.031 | -51.722
-5.5 | -0.369 | 0.00773 | -0.032 | -47.739
-5 | -0.31 | 0.00756 | -0.032 | -40.953
-4.5 | -0.249 | 0.00737 | -0.033 | -33.826
-4 | -0.188 | 0.00716 | -0.034 | -26.274
-3.5 | -0.126 | 0.00698 | -0.035 | -18.08
-3 | -0.064 | 0.00688 | -0.036 | -9.274
-2.5 | -0.001 | 0.00678 | -0.037 | -0.132
-2 | 0.062 | 0.0067 | -0.038 | 9.297
-1.5 | 0.126 | 0.00657 | -0.038 | 19.114
-1 | 0.189 | 0.00655 | -0.039 | 28.903
-0.5 | 0.253 | 0.00652 | -0.04 | 38.784
0 | 0.316 | 0.0049 | -0.041 | 64.535
0.5 | 0.38 | 0.00499 | -0.042 | 76.034
1 | 0.443 | 0.00508 | -0.043 | 87.175
1.5 | 0.504 | 0.00526 | -0.044 | 95.884
2 | 0.567 | 0.00538 | -0.045 | 105.414
2.5 | 0.63 | 0.00569 | -0.046 | 110.702
3 | 0.693 | 0.00626 | -0.046 | 110.722
3.5 | 0.752 | 0.00577 | -0.047 | 130.386
4 | 0.812 | 0.00676 | -0.048 | 120.231
4.5 | 0.872 | 0.0072 | -0.049 | 121.085
5 | 0.931 | 0.00768 | -0.05 | 121.239
5.5 | 0.987 | 0.00821 | -0.05 | 120.273
6 | 1.043 | 0.00881 | -0.051 | 118.385
6.5 | 1.097 | 0.00954 | -0.052 | 114.952
7 | 1.148 | 0.01031 | -0.053 | 111.32
7.5 | 1.197 | 0.01122 | -0.053 | 106.656
8 | 1.24 | 0.01383 | -0.054 | 89.64
8.5 | 1.284 | 0.01457 | -0.055 | 88.109
9 | 1.325 | 0.01537 | -0.055 | 86.188
9.5 | 1.362 | 0.0163 | -0.056 | 83.551
10 | 1.394 | 0.01727 | -0.057 | 80.717
10.5 | 1.419 | 0.01833 | -0.058 | 77.39
11 | 1.436 | 0.01946 | -0.058 | 73.793
11.5 | 1.446 | 0.02069 | -0.059 | 69.876
12 | 1.449 | 0.02205 | -0.06 | 65.681
12.5 | 1.443 | 0.02358 | -0.06 | 61.185
13 | 1.424 | 0.0253 | -0.061 | 56.264
13.5 | 1.392 | 0.02725 | -0.062 | 51.085
14 | 1.35 | 0.02919 | -0.062 | 46.26
14.5 | 1.297 | 0.03195 | -0.063 | 40.614
15 | 1.235 | 0.03485 | -0.063 | 35.444
15.5 | 1.164 | 0.03854 | -0.064 | 30.2
16 | 1.084 | 0.04325 | -0.064 | 25.052
16.5 | 0.994 | 0.05033 | -0.064 | 19.742
17 | 0.868 | 0.07893 | -0.059 | 10.993

## 86. Re 6M Mach 0.25 (2)
BIGFOIL.COM POLAR EXPORT
NACA65-516 a=0.0
NACA65-516 a=0.0 |  |  |  | Cl Max: | 1.5627 | at alpha= | 19 | deg
XFOIL ncrit=9 |  |  |  | L/D Max: | 167.857 | at alpha= | 4 | deg
Re: | 6000000 |  |  | Cd Min: | 0.17378 | at alpha= | -18 | deg
Mach: | 0.25 |  |  | Cl=0 at alpha= | -2.6669 | deg
|  |  |  | @ Cl=0.1, Cd= | 0.0060883
|  |  |  | @ Cl=0.4, Cd= | 0.0040556
|  |  |  | @ Cl=0.6, Cd= | 0.0042022
alpha (deg) | Cl | Cd | Cm | Cl/Cd
-18 | -0.5617 | 0.17378 | -0.0042 | -3.2322
-17.5 | -0.5587 | 0.16354 | -0.01 | -3.4163
-17 | -0.5622 | 0.15187 | -0.0166 | -3.7019
-16.5 | -0.5619 | 0.14155 | -0.0227 | -3.9696
-16 | -0.5755 | 0.12838 | -0.0303 | -4.4828
-14.5 | -0.9801 | 0.04009 | -0.0829 | -24.4475
-14 | -1.0375 | 0.03163 | -0.0787 | -32.8011
-13.5 | -1.0718 | 0.0255 | -0.0719 | -42.0314
-13 | -1.0754 | 0.02194 | -0.0649 | -49.0155
-12.5 | -1.0631 | 0.0193 | -0.0585 | -55.0829
-12 | -1.0297 | 0.01719 | -0.0547 | -59.9011
-11.5 | -0.9883 | 0.01555 | -0.0518 | -63.5563
-11 | -0.9416 | 0.01432 | -0.0495 | -65.7542
-10.5 | -0.8954 | 0.01288 | -0.0471 | -69.5186
-10 | -0.8462 | 0.01179 | -0.0451 | -71.7727
-9.5 | -0.7939 | 0.01099 | -0.0436 | -72.2384
-9 | -0.74 | 0.01031 | -0.0424 | -71.775
-8.5 | -0.6849 | 0.00976 | -0.0415 | -70.1742
-8 | -0.6288 | 0.00926 | -0.0407 | -67.905
-7.5 | -0.5726 | 0.00877 | -0.0401 | -65.2908
-7 | -0.5186 | 0.00808 | -0.0393 | -64.1832
-6.5 | -0.4594 | 0.00783 | -0.0393 | -58.6718
-6 | -0.3996 | 0.00764 | -0.0395 | -52.3037
-5.5 | -0.3406 | 0.00733 | -0.0396 | -46.4666
-5 | -0.2809 | 0.00712 | -0.0399 | -39.4522
-4.5 | -0.2209 | 0.00694 | -0.0403 | -31.83
-4 | -0.1606 | 0.00675 | -0.0409 | -23.7926
-3.5 | -0.1006 | 0.00656 | -0.0414 | -15.3354
-3 | -0.0405 | 0.0064 | -0.042 | -6.3281
-2.5 | 0.0203 | 0.00626 | -0.0427 | 3.2428
-2 | 0.0808 | 0.00612 | -0.0435 | 13.2026
-1.5 | 0.1414 | 0.00602 | -0.0442 | 23.4884
-1 | 0.2019 | 0.00586 | -0.0451 | 34.4539
-0.5 | 0.2607 | 0.00553 | -0.0457 | 47.1429
0 | 0.3125 | 0.00416 | -0.0457 | 75.1202
0.5 | 0.3732 | 0.00406 | -0.0466 | 91.9212
1 | 0.4347 | 0.00405 | -0.0476 | 107.3333
1.5 | 0.4961 | 0.00408 | -0.0487 | 121.5931
2 | 0.5578 | 0.00414 | -0.0497 | 134.7343
2.5 | 0.6189 | 0.00423 | -0.0507 | 146.3121
3 | 0.6797 | 0.00436 | -0.0517 | 155.8945
3.5 | 0.74 | 0.0045 | -0.0525 | 164.4444
4 | 0.799 | 0.00476 | -0.0531 | 167.8571
4.5 | 0.8542 | 0.00524 | -0.0532 | 163.0153
5 | 0.9058 | 0.0059 | -0.0526 | 153.5254
5.5 | 0.9533 | 0.00671 | -0.0513 | 142.0715
6 | 0.9993 | 0.00745 | -0.0497 | 134.1342
6.5 | 1.0429 | 0.00819 | -0.0476 | 127.3382
7 | 1.0804 | 0.009 | -0.0445 | 120.0444
7.5 | 1.0988 | 0.00989 | -0.0378 | 111.1021
8 | 1.1156 | 0.01093 | -0.0313 | 102.0677
8.5 | 1.1335 | 0.01225 | -0.0257 | 92.5306
9 | 1.1564 | 0.01357 | -0.0213 | 85.2174
9.5 | 1.1856 | 0.0147 | -0.0179 | 80.6531
10 | 1.2293 | 0.01595 | -0.0177 | 77.0721
10.5 | 1.2597 | 0.01746 | -0.0153 | 72.1478
11 | 1.2905 | 0.01903 | -0.0129 | 67.814
11.5 | 1.3176 | 0.02089 | -0.0105 | 63.0732
12 | 1.3467 | 0.02272 | -0.0084 | 59.2738
12.5 | 1.3728 | 0.02484 | -0.0063 | 55.2657
13 | 1.3955 | 0.02731 | -0.0042 | 51.0985
13.5 | 1.4212 | 0.0297 | -0.0025 | 47.8519
14 | 1.4444 | 0.03233 | -0.0008 | 44.6768
14.5 | 1.4647 | 0.03531 | 0.0008 | 41.4812
15 | 1.4813 | 0.03864 | 0.0024 | 38.3359
15.5 | 1.5007 | 0.04193 | 0.0036 | 35.7906
16 | 1.5173 | 0.0455 | 0.0047 | 33.3473
16.5 | 1.5293 | 0.04968 | 0.0056 | 30.783
17 | 1.541 | 0.05402 | 0.0062 | 28.5265
17.5 | 1.5459 | 0.05925 | 0.0065 | 26.0911
18 | 1.5552 | 0.06426 | 0.0063 | 24.2017
18.5 | 1.5613 | 0.06981 | 0.0057 | 22.365
19 | 1.5627 | 0.07616 | 0.0047 | 20.5186
19.5 | 1.559 | 0.08337 | 0.0028 | 18.6998
20 | 1.552 | 0.0913 | 0.0004 | 16.9989

## 87. Re 6M Mach 0.50 (1)
BIGFOIL.COM POLAR EXPORT
NACA65-516 a=0.0
NACA65-516 a=0.0 |  |  |  | Cl Max: | 1.339 | at alpha= | 8.5 | deg
JavaFoil+Calcfoil stall+Eppler ext transition |  |  |  | L/D Max: | 119.767 | at alpha= | 2 | deg
Re: | 6000000 |  |  | Cd Min: | 0.00521 | at alpha= | 0 | deg
Mach: | 0.5 |  |  | Cl=0 at alpha= | -2.4929 | deg
|  |  |  | @ Cl=0.1, Cd= | 0.0069694
|  |  |  | @ Cl=0.4, Cd= | 0.0052553
|  |  |  | @ Cl=0.6, Cd= | 0.0054432
alpha (deg) | Cl | Cd | Cm | Cl/Cd
-20 | -0.983 | 0.15834 | -0.007 | -6.209
-19.5 | -0.959 | 0.15196 | -0.007 | -6.308
-19 | -0.929 | 0.14554 | -0.008 | -6.385
-18.5 | -0.9 | 0.14035 | -0.008 | -6.409
-18 | -0.871 | 0.13875 | -0.008 | -6.28
-17.5 | -0.844 | 0.13375 | -0.008 | -6.309
-17 | -0.816 | 0.13068 | -0.009 | -6.247
-16.5 | -0.789 | 0.12361 | -0.009 | -6.384
-16 | -0.76 | 0.12194 | -0.009 | -6.235
-15.5 | -0.731 | 0.11576 | -0.009 | -6.318
-15 | -0.704 | 0.10447 | -0.01 | -6.738
-14.5 | -0.676 | 0.09755 | -0.01 | -6.931
-14 | -0.648 | 0.10073 | -0.011 | -6.434
-13.5 | -0.62 | 0.09729 | -0.011 | -6.375
-13 | -0.592 | 0.09505 | -0.011 | -6.224
-12.5 | -0.564 | 0.08673 | -0.012 | -6.499
-12 | -0.536 | 0.07883 | -0.012 | -6.8
-11.5 | -0.508 | 0.07194 | -0.013 | -7.066
-11 | -0.481 | 0.06704 | -0.014 | -7.173
-10.5 | -0.453 | 0.06285 | -0.014 | -7.214
-10 | -0.427 | 0.05781 | -0.016 | -7.377
-9.5 | -0.394 | 0.06873 | -0.013 | -5.738
-9 | -0.366 | 0.05941 | -0.014 | -6.168
-8.5 | -0.338 | 0.05447 | -0.014 | -6.214
-8 | -0.31 | 0.05307 | -0.015 | -5.848
-7.5 | -0.282 | 0.05291 | -0.015 | -5.328
-7 | -0.331 | 0.04683 | -0.016 | -7.071
-6.5 | -0.382 | 0.04343 | -0.017 | -8.788
-6 | -0.363 | 0.03789 | -0.02 | -9.59
-5.5 | -0.398 | 0.00891 | -0.035 | -44.694
-5 | -0.338 | 0.00827 | -0.036 | -40.86
-4.5 | -0.274 | 0.00792 | -0.037 | -34.632
-4 | -0.208 | 0.00763 | -0.038 | -27.258
-3.5 | -0.14 | 0.00741 | -0.039 | -18.895
-3 | -0.071 | 0.00722 | -0.04 | -9.824
-2.5 | -0.001 | 0.00713 | -0.041 | -0.14
-2 | 0.069 | 0.007 | -0.042 | 9.927
-1.5 | 0.14 | 0.00693 | -0.043 | 20.244
-1 | 0.212 | 0.00683 | -0.044 | 30.999
-0.5 | 0.283 | 0.00683 | -0.045 | 41.379
0 | 0.354 | 0.00521 | -0.046 | 67.928
0.5 | 0.425 | 0.00528 | -0.047 | 80.378
1 | 0.495 | 0.00544 | -0.048 | 91.133
1.5 | 0.563 | 0.00565 | -0.049 | 99.722
2 | 0.631 | 0.00527 | -0.05 | 119.767
2.5 | 0.698 | 0.00636 | -0.051 | 109.74
3 | 0.764 | 0.00688 | -0.051 | 111.054
3.5 | 0.831 | 0.00733 | -0.052 | 113.302
4 | 0.897 | 0.00788 | -0.053 | 113.86
4.5 | 0.962 | 0.00853 | -0.054 | 112.801
5 | 1.026 | 0.00926 | -0.055 | 110.801
5.5 | 1.086 | 0.01007 | -0.056 | 107.943
6 | 1.145 | 0.01107 | -0.056 | 103.451
6.5 | 1.2 | 0.01217 | -0.057 | 98.554
7 | 1.249 | 0.01346 | -0.058 | 92.802
7.5 | 1.287 | 0.017 | -0.059 | 75.71
8 | 1.32 | 0.01824 | -0.059 | 72.375
8.5 | 1.339 | 0.01969 | -0.06 | 67.99
9 | 1.334 | 0.02144 | -0.061 | 62.226
9.5 | 1.285 | 0.0236 | -0.062 | 54.436
10 | 1.059 | 0.02651 | -0.062 | 39.951
10.5 | 0.84 | 0.03092 | -0.063 | 27.18
11 | 0.875 | 0.03013 | -0.064 | 29.042
11.5 | 0.901 | 0.03413 | -0.064 | 26.41
12 | 0.802 | 0.08927 | -0.037 | 8.985
12.5 | 0.959 | 0.03809 | -0.066 | 25.162
13 | 0.977 | 0.04489 | -0.065 | 21.759
13.5 | 0.994 | 0.05418 | -0.065 | 18.342

## 88. Re 6M Mach 0.50 (2)
BIGFOIL.COM POLAR EXPORT
NACA65-516 a=0.0
NACA65-516 a=0.0 |  |  |  | Cl Max: | 1.3562 | at alpha= | 13 | deg
XFOIL ncrit=9 |  |  |  | L/D Max: | 175.209 | at alpha= | 4 | deg
Re: | 6000000 |  |  | Cd Min: | 0.16351 | at alpha= | 18 | deg
Mach: | 0.5 |  |  | Cl=0 at alpha= | -2.7315 | deg
|  |  |  | @ Cl=0.1, Cd= | 0.0063739
|  |  |  | @ Cl=0.4, Cd= | 0.0043276
|  |  |  | @ Cl=0.6, Cd= | 0.0043589
alpha (deg) | Cl | Cd | Cm | Cl/Cd
-12.5 | -0.3917 | 0.1062 | -0.0538 | -3.6883
-12 | -0.395 | 0.09585 | -0.0602 | -4.121
-11.5 | -0.4075 | 0.08456 | -0.0676 | -4.8191
-11 | -0.4223 | 0.07313 | -0.0755 | -5.7746
-10.5 | -0.4452 | 0.05944 | -0.0872 | -7.4899
-9.5 | -0.5224 | 0.04126 | -0.0943 | -12.6612
-9 | -0.5635 | 0.03509 | -0.0895 | -16.0587
-8.5 | -0.6021 | 0.02952 | -0.0802 | -20.3963
-8 | -0.6252 | 0.02164 | -0.0725 | -28.8909
-7.5 | -0.6307 | 0.01229 | -0.0657 | -51.3181
-7 | -0.5801 | 0.01007 | -0.0603 | -57.6068
-6.5 | -0.5178 | 0.00913 | -0.0566 | -56.7141
-6 | -0.4529 | 0.00846 | -0.0539 | -53.5343
-5.5 | -0.3818 | 0.00818 | -0.0525 | -46.6748
-5 | -0.3123 | 0.00784 | -0.0514 | -39.8342
-4.5 | -0.2433 | 0.00754 | -0.0506 | -32.2679
-4 | -0.1748 | 0.00724 | -0.0501 | -24.1436
-3.5 | -0.1055 | 0.00699 | -0.05 | -15.093
-3 | -0.037 | 0.00673 | -0.05 | -5.4978
-2.5 | 0.0319 | 0.00654 | -0.0503 | 4.8777
-2 | 0.1016 | 0.00637 | -0.0508 | 15.9498
-1.5 | 0.1709 | 0.00623 | -0.0515 | 27.4318
-1 | 0.2401 | 0.00613 | -0.0523 | 39.168
-0.5 | 0.3087 | 0.00592 | -0.053 | 52.1453
0 | 0.3636 | 0.00439 | -0.0523 | 82.8246
0.5 | 0.4336 | 0.00427 | -0.0533 | 101.5457
1 | 0.5039 | 0.00429 | -0.0544 | 117.4592
1.5 | 0.575 | 0.00432 | -0.0556 | 133.1019
2 | 0.6457 | 0.00443 | -0.0566 | 145.7562
2.5 | 0.7163 | 0.00454 | -0.0575 | 157.7753
3 | 0.7862 | 0.00471 | -0.0583 | 166.9214
3.5 | 0.8552 | 0.00492 | -0.0587 | 173.8211
4 | 0.9216 | 0.00526 | -0.0586 | 175.2091
4.5 | 0.9828 | 0.00578 | -0.0575 | 170.0346
5 | 1.0341 | 0.00658 | -0.0547 | 157.1581
5.5 | 1.0764 | 0.00748 | -0.0502 | 143.9037
6 | 1.0836 | 0.00865 | -0.0397 | 125.2717
6.5 | 1.0948 | 0.01023 | -0.0312 | 107.0186
7 | 1.111 | 0.01213 | -0.0243 | 91.5911
7.5 | 1.1181 | 0.01468 | -0.0172 | 76.1649
8 | 1.1226 | 0.01764 | -0.0105 | 63.6395
8.5 | 1.1287 | 0.02076 | -0.0047 | 54.369
9 | 1.1504 | 0.02327 | -0.0002 | 49.437
9.5 | 1.178 | 0.02551 | 0.0037 | 46.178
10 | 1.2375 | 0.02871 | 0.0006 | 43.1034
10.5 | 1.2673 | 0.03157 | 0.0035 | 40.1425
11 | 1.2927 | 0.03482 | 0.0066 | 37.1252
11.5 | 1.3161 | 0.03836 | 0.0096 | 34.3092
12 | 1.3369 | 0.04226 | 0.0124 | 31.6351
12.5 | 1.3515 | 0.04679 | 0.0151 | 28.8844
13 | 1.3562 | 0.05238 | 0.0173 | 25.8916
13.5 | 1.3538 | 0.05891 | 0.0189 | 22.9808
14 | 1.3367 | 0.06722 | 0.019 | 19.8855
14.5 | 1.3175 | 0.0764 | 0.0178 | 17.2448
15 | 1.2917 | 0.08689 | 0.015 | 14.8659
15.5 | 1.2677 | 0.098 | 0.0109 | 12.9357
16 | 1.2413 | 0.1101 | 0.0052 | 11.2743
16.5 | 1.2149 | 0.12286 | -0.0018 | 9.8885
17 | 1.1869 | 0.13643 | -0.01 | 8.6997
17.5 | 1.1626 | 0.15004 | -0.0188 | 7.7486
18 | 1.1429 | 0.16351 | -0.0279 | 6.9898

## 89. Re 7M Mach 0.00 (1)
BIGFOIL.COM POLAR EXPORT
NACA65-516 a=0.0
NACA65-516 a=0.0 |  |  |  | Cl Max: | 1.497 | at alpha= | 13 | deg
JavaFoil+Calcfoil stall+Eppler ext transition |  |  |  | L/D Max: | 127.652 | at alpha= | 4 | deg
Re: | 7000000 |  |  | Cd Min: | 0.00474 | at alpha= | -0.5 | deg
Mach: | 0 |  |  | Cl=0 at alpha= | -2.4918 | deg
|  |  |  | @ Cl=0.1, Cd= | 0.0064448
|  |  |  | @ Cl=0.4, Cd= | 0.0049325
|  |  |  | @ Cl=0.6, Cd= | 0.0057195
alpha (deg) | Cl | Cd | Cm | Cl/Cd
-15 | -0.638 | 0.10123 | -0.009 | -6.305
-14.5 | -0.649 | 0.09629 | -0.009 | -6.736
-14 | -0.656 | 0.09314 | -0.009 | -7.044
-13.5 | -0.662 | 0.08591 | -0.01 | -7.711
-13 | -0.665 | 0.08109 | -0.01 | -8.205
-12.5 | -0.665 | 0.07652 | -0.011 | -8.691
-12 | -0.662 | 0.07213 | -0.011 | -9.174
-11.5 | -0.656 | 0.06678 | -0.012 | -9.828
-11 | -0.645 | 0.06388 | -0.013 | -10.089
-10.5 | -0.632 | 0.0589 | -0.014 | -10.723
-10 | -0.741 | 0.01089 | -0.023 | -68.036
-9.5 | -0.715 | 0.01052 | -0.024 | -67.939
-9 | -0.69 | 0.00978 | -0.025 | -70.561
-8.5 | -0.653 | 0.0093 | -0.026 | -70.272
-8 | -0.612 | 0.00897 | -0.027 | -68.265
-7.5 | -0.567 | 0.00867 | -0.027 | -65.454
-7 | -0.519 | 0.00831 | -0.028 | -62.479
-6.5 | -0.468 | 0.00807 | -0.029 | -58.027
-6 | -0.415 | 0.00785 | -0.03 | -52.863
-5.5 | -0.359 | 0.00738 | -0.031 | -48.644
-5 | -0.301 | 0.00719 | -0.031 | -41.861
-4.5 | -0.242 | 0.00707 | -0.032 | -34.262
-4 | -0.183 | 0.00688 | -0.033 | -26.537
-3.5 | -0.122 | 0.00673 | -0.034 | -18.175
-3 | -0.062 | 0.00664 | -0.035 | -9.312
-2.5 | -0.001 | 0.00656 | -0.036 | -0.133
-2 | 0.06 | 0.00649 | -0.036 | 9.299
-1.5 | 0.122 | 0.00642 | -0.037 | 18.938
-1 | 0.183 | 0.00641 | -0.038 | 28.599
-0.5 | 0.245 | 0.00474 | -0.039 | 51.663
0 | 0.306 | 0.00479 | -0.04 | 63.955
0.5 | 0.368 | 0.00488 | -0.041 | 75.343
1 | 0.429 | 0.00498 | -0.042 | 86.193
1.5 | 0.489 | 0.00508 | -0.042 | 96.271
2 | 0.549 | 0.00536 | -0.043 | 102.435
2.5 | 0.61 | 0.00579 | -0.044 | 105.413
3 | 0.671 | 0.00606 | -0.045 | 110.739
3.5 | 0.731 | 0.00617 | -0.046 | 118.46
4 | 0.789 | 0.00618 | -0.047 | 127.652
4.5 | 0.847 | 0.00697 | -0.047 | 121.623
5 | 0.904 | 0.00738 | -0.048 | 122.515
5.5 | 0.96 | 0.00784 | -0.049 | 122.422
6 | 1.015 | 0.00837 | -0.05 | 121.223
6.5 | 1.068 | 0.00896 | -0.05 | 119.151
7 | 1.119 | 0.00962 | -0.051 | 116.342
7.5 | 1.168 | 0.01044 | -0.052 | 111.947
8 | 1.212 | 0.01259 | -0.052 | 96.297
8.5 | 1.258 | 0.01318 | -0.053 | 95.431
9 | 1.301 | 0.01385 | -0.054 | 93.948
9.5 | 1.341 | 0.01457 | -0.055 | 92.09
10 | 1.379 | 0.01538 | -0.055 | 89.66
10.5 | 1.411 | 0.01623 | -0.056 | 86.924
11 | 1.438 | 0.01713 | -0.057 | 83.933
11.5 | 1.46 | 0.01817 | -0.058 | 80.371
12 | 1.478 | 0.01924 | -0.058 | 76.822
12.5 | 1.491 | 0.02027 | -0.059 | 73.55
13 | 1.497 | 0.02141 | -0.06 | 69.912
13.5 | 1.494 | 0.02281 | -0.06 | 65.521
14 | 1.486 | 0.0243 | -0.061 | 61.159
14.5 | 1.473 | 0.02571 | -0.062 | 57.31
15 | 1.454 | 0.02774 | -0.062 | 52.424
15.5 | 1.431 | 0.02979 | -0.063 | 48.015
16 | 1.403 | 0.03182 | -0.063 | 44.088
16.5 | 1.371 | 0.03475 | -0.064 | 39.438
17 | 1.336 | 0.03727 | -0.064 | 35.84
17.5 | 1.298 | 0.04004 | -0.065 | 32.419
18 | 1.255 | 0.04482 | -0.065 | 28.011

## 90. Re 7M Mach 0.00 (2)
BIGFOIL.COM POLAR EXPORT
NACA65-516 a=0.0
NACA65-516 a=0.0 |  |  |  | Cl Max: | 1.6451 | at alpha= | 20 | deg
XFOIL ncrit=9 |  |  |  | L/D Max: | 164.335 | at alpha= | 4 | deg
Re: | 7000000 |  |  | Cd Min: | 0.06427 | at alpha= | 20 | deg
Mach: | 0 |  |  | Cl=0 at alpha= | -2.6462 | deg
|  |  |  | @ Cl=0.1, Cd= | 0.0058692
|  |  |  | @ Cl=0.4, Cd= | 0.0039074
|  |  |  | @ Cl=0.6, Cd= | 0.0040947
alpha (deg) | Cl | Cd | Cm | Cl/Cd
-20 | -1.3772 | 0.04289 | -0.0739 | -32.11
-19.5 | -1.3708 | 0.03887 | -0.0742 | -35.2663
-19 | -1.3838 | 0.03353 | -0.0737 | -41.2705
-18.5 | -1.3849 | 0.02984 | -0.0717 | -46.4109
-18 | -1.3735 | 0.02726 | -0.0696 | -50.3852
-17.5 | -1.3612 | 0.02486 | -0.067 | -54.7546
-16.5 | -1.3247 | 0.02116 | -0.0612 | -62.604
-16 | -1.3011 | 0.01977 | -0.0582 | -65.8118
-15.5 | -1.2768 | 0.01846 | -0.0549 | -69.1658
-15 | -1.2505 | 0.01735 | -0.0513 | -72.0749
-14.5 | -1.2234 | 0.01645 | -0.0474 | -74.3708
-14 | -1.1911 | 0.01565 | -0.0441 | -76.1086
-13.5 | -1.1511 | 0.01478 | -0.0422 | -77.8823
-13 | -1.107 | 0.01414 | -0.0408 | -78.2885
-12.5 | -1.0621 | 0.01342 | -0.0396 | -79.1431
-12 | -1.0151 | 0.01279 | -0.0386 | -79.3667
-11.5 | -0.9685 | 0.012 | -0.0376 | -80.7083
-11 | -0.9199 | 0.01137 | -0.0368 | -80.9059
-10.5 | -0.8701 | 0.01077 | -0.0362 | -80.7892
-10 | -0.8193 | 0.01024 | -0.0358 | -80.0098
-9.5 | -0.7674 | 0.00975 | -0.0355 | -78.7077
-9 | -0.7147 | 0.00931 | -0.0353 | -76.7669
-8.5 | -0.6611 | 0.00892 | -0.0352 | -74.1143
-8 | -0.6071 | 0.00853 | -0.0353 | -71.1723
-7.5 | -0.556 | 0.00787 | -0.0348 | -70.648
-7 | -0.5002 | 0.00759 | -0.0352 | -65.9025
-6.5 | -0.4435 | 0.0074 | -0.0356 | -59.9324
-6 | -0.3867 | 0.0072 | -0.0361 | -53.7083
-5.5 | -0.3299 | 0.00696 | -0.0366 | -47.3994
-5 | -0.2727 | 0.00677 | -0.0372 | -40.2806
-4.5 | -0.2151 | 0.00661 | -0.0378 | -32.5416
-4 | -0.1572 | 0.00645 | -0.0385 | -24.3721
-3.5 | -0.0993 | 0.0063 | -0.0392 | -15.7619
-3 | -0.0414 | 0.00615 | -0.0399 | -6.7317
-2.5 | 0.0171 | 0.00602 | -0.0407 | 2.8405
-2 | 0.0752 | 0.00592 | -0.0415 | 12.7027
-1.5 | 0.1338 | 0.0058 | -0.0424 | 23.069
-1 | 0.1921 | 0.00566 | -0.0432 | 33.9399
-0.5 | 0.2492 | 0.00539 | -0.0439 | 46.2338
0 | 0.2999 | 0.00407 | -0.044 | 73.6855
0.5 | 0.3581 | 0.00395 | -0.0449 | 90.6582
1 | 0.4171 | 0.00389 | -0.0459 | 107.2237
1.5 | 0.4761 | 0.00393 | -0.0469 | 121.145
2 | 0.5351 | 0.00399 | -0.0479 | 134.1103
2.5 | 0.5939 | 0.00408 | -0.0489 | 145.5637
3 | 0.652 | 0.00422 | -0.0499 | 154.5024
3.5 | 0.7097 | 0.00439 | -0.0507 | 161.6629
4 | 0.7658 | 0.00466 | -0.0514 | 164.3348
4.5 | 0.8186 | 0.00518 | -0.0515 | 158.0309
5.5 | 0.9164 | 0.00656 | -0.0505 | 139.6951
6 | 0.9643 | 0.00717 | -0.0499 | 134.4909
6.5 | 1.01 | 0.00783 | -0.0488 | 128.9911
7 | 1.0532 | 0.0085 | -0.0473 | 123.9059
7.5 | 1.0912 | 0.00927 | -0.0449 | 117.7131
8 | 1.1263 | 0.00998 | -0.0419 | 112.8557
8.5 | 1.1443 | 0.0107 | -0.0357 | 106.9439
9 | 1.168 | 0.01153 | -0.0311 | 101.301
9.5 | 1.198 | 0.0123 | -0.0278 | 97.3984
10 | 1.2266 | 0.01317 | -0.0246 | 93.1359
10.5 | 1.26 | 0.01409 | -0.0226 | 89.4251
11 | 1.2968 | 0.01517 | -0.0215 | 85.4845
11.5 | 1.3248 | 0.01651 | -0.0192 | 80.2423
12 | 1.3553 | 0.01781 | -0.0173 | 76.0977
12.5 | 1.3833 | 0.01931 | -0.0154 | 71.6365
13 | 1.4086 | 0.02105 | -0.0134 | 66.9169
13.5 | 1.434 | 0.02287 | -0.0116 | 62.7022
14 | 1.4602 | 0.02468 | -0.0101 | 59.1653
14.5 | 1.4838 | 0.02679 | -0.0086 | 55.3863
15 | 1.5051 | 0.02914 | -0.0072 | 51.6507
15.5 | 1.5251 | 0.0317 | -0.0059 | 48.1104
16 | 1.5464 | 0.03422 | -0.0049 | 45.1899
16.5 | 1.5639 | 0.03711 | -0.0038 | 42.1423
17 | 1.5814 | 0.04011 | -0.0029 | 39.4266
17.5 | 1.5931 | 0.04368 | -0.002 | 36.4721
18 | 1.605 | 0.04739 | -0.0014 | 33.8679
18.5 | 1.619 | 0.05101 | -0.0012 | 31.7389
19 | 1.6294 | 0.0551 | -0.0011 | 29.5717
19.5 | 1.639 | 0.05945 | -0.0013 | 27.5694
20 | 1.6451 | 0.06427 | -0.0018 | 25.5967

## 91. Re 7M Mach 0.10 (1)
BIGFOIL.COM POLAR EXPORT
NACA65-516 a=0.0
NACA65-516 a=0.0 |  |  |  | Cl Max: | 1.489 | at alpha= | 13 | deg
JavaFoil+Calcfoil stall+Eppler ext transition |  |  |  | L/D Max: | 133.698 | at alpha= | 4 | deg
Re: | 7000000 |  |  | Cd Min: | 0.00473 | at alpha= | -0.5 | deg
Mach: | 0.1 |  |  | Cl=0 at alpha= | -2.4919 | deg
|  |  |  | @ Cl=0.1, Cd= | 0.0064652
|  |  |  | @ Cl=0.4, Cd= | 0.004959
|  |  |  | @ Cl=0.6, Cd= | 0.0056847
alpha (deg) | Cl | Cd | Cm | Cl/Cd
-15 | -0.607 | 0.10362 | -0.009 | -5.857
-14.5 | -0.621 | 0.09697 | -0.009 | -6.399
-14 | -0.632 | 0.09249 | -0.009 | -6.831
-13.5 | -0.641 | 0.08705 | -0.01 | -7.362
-13 | -0.647 | 0.08243 | -0.01 | -7.845
-12.5 | -0.65 | 0.07767 | -0.011 | -8.365
-12 | -0.649 | 0.07293 | -0.011 | -8.9
-11.5 | -0.646 | 0.06789 | -0.012 | -9.512
-11 | -0.636 | 0.06491 | -0.012 | -9.802
-10.5 | -0.627 | 0.05835 | -0.014 | -10.746
-10 | -0.734 | 0.01124 | -0.023 | -65.288
-9.5 | -0.709 | 0.01086 | -0.024 | -65.291
-9 | -0.689 | 0.0099 | -0.025 | -69.63
-8.5 | -0.653 | 0.00944 | -0.026 | -69.208
-8 | -0.613 | 0.00898 | -0.027 | -68.229
-7.5 | -0.569 | 0.0087 | -0.027 | -65.333
-7 | -0.521 | 0.00838 | -0.028 | -62.129
-6.5 | -0.47 | 0.00813 | -0.029 | -57.77
-6 | -0.416 | 0.00785 | -0.03 | -53.072
-5.5 | -0.361 | 0.00743 | -0.031 | -48.522
-5 | -0.302 | 0.00726 | -0.032 | -41.653
-4.5 | -0.243 | 0.00707 | -0.032 | -34.389
-4 | -0.183 | 0.00689 | -0.033 | -26.616
-3.5 | -0.123 | 0.0068 | -0.034 | -18.095
-3 | -0.062 | 0.00666 | -0.035 | -9.323
-2.5 | -0.001 | 0.00659 | -0.036 | -0.133
-2 | 0.061 | 0.00651 | -0.037 | 9.313
-1.5 | 0.122 | 0.00644 | -0.037 | 18.991
-1 | 0.184 | 0.0064 | -0.038 | 28.821
-0.5 | 0.246 | 0.00473 | -0.039 | 52.041
0 | 0.308 | 0.00478 | -0.04 | 64.424
0.5 | 0.37 | 0.0049 | -0.041 | 75.444
1 | 0.431 | 0.00502 | -0.042 | 85.825
1.5 | 0.491 | 0.00511 | -0.043 | 96.003
2 | 0.552 | 0.00537 | -0.043 | 102.764
2.5 | 0.613 | 0.00577 | -0.044 | 106.264
3 | 0.674 | 0.00611 | -0.045 | 110.263
3.5 | 0.734 | 0.00619 | -0.046 | 118.512
4 | 0.793 | 0.00593 | -0.047 | 133.698
4.5 | 0.851 | 0.00702 | -0.048 | 121.199
5 | 0.909 | 0.00743 | -0.048 | 122.264
5.5 | 0.964 | 0.0079 | -0.049 | 122.124
6 | 1.019 | 0.00843 | -0.05 | 120.851
6.5 | 1.073 | 0.00904 | -0.051 | 118.694
7 | 1.124 | 0.0097 | -0.051 | 115.86
7.5 | 1.172 | 0.01078 | -0.052 | 108.758
8 | 1.217 | 0.01271 | -0.053 | 95.765
8.5 | 1.262 | 0.01334 | -0.053 | 94.65
9 | 1.305 | 0.01402 | -0.054 | 93.099
9.5 | 1.345 | 0.01474 | -0.055 | 91.27
10 | 1.382 | 0.01557 | -0.056 | 88.756
10.5 | 1.413 | 0.01646 | -0.056 | 85.844
11 | 1.439 | 0.01737 | -0.057 | 82.828
11.5 | 1.46 | 0.01846 | -0.058 | 79.08
12 | 1.476 | 0.01955 | -0.059 | 75.492
12.5 | 1.487 | 0.02063 | -0.059 | 72.063
13 | 1.489 | 0.02193 | -0.06 | 67.896
13.5 | 1.484 | 0.02339 | -0.061 | 63.452
14 | 1.472 | 0.02482 | -0.061 | 59.323
14.5 | 1.455 | 0.02643 | -0.062 | 55.059
15 | 1.431 | 0.02851 | -0.062 | 50.2
15.5 | 1.403 | 0.03088 | -0.063 | 45.426
16 | 1.37 | 0.03307 | -0.064 | 41.426
16.5 | 1.333 | 0.03546 | -0.064 | 37.598
17 | 1.292 | 0.03861 | -0.064 | 33.475
17.5 | 1.248 | 0.04225 | -0.065 | 29.54
18 | 1.201 | 0.04686 | -0.065 | 25.632

## 92. Re 7M Mach 0.10 (2)
BIGFOIL.COM POLAR EXPORT
NACA65-516 a=0.0
NACA65-516 a=0.0 |  |  |  | Cl Max: | 1.6346 | at alpha= | 20 | deg
XFOIL ncrit=9 |  |  |  | L/D Max: | 164.701 | at alpha= | 4 | deg
Re: | 7000000 |  |  | Cd Min: | 0.06779 | at alpha= | 20 | deg
Mach: | 0.1 |  |  | Cl=0 at alpha= | -2.6488 | deg
|  |  |  | @ Cl=0.1, Cd= | 0.0058811
|  |  |  | @ Cl=0.4, Cd= | 0.0039167
|  |  |  | @ Cl=0.6, Cd= | 0.0041049
alpha (deg) | Cl | Cd | Cm | Cl/Cd
-20 | -1.2751 | 0.05665 | -0.0722 | -22.5084
-19 | -1.3259 | 0.04031 | -0.0776 | -32.8926
-18.5 | -1.3435 | 0.03475 | -0.0765 | -38.6619
-18 | -1.34 | 0.03122 | -0.0748 | -42.9212
-17.5 | -1.3364 | 0.02794 | -0.0724 | -47.8311
-17 | -1.3268 | 0.02527 | -0.0696 | -52.5049
-16.5 | -1.3122 | 0.02307 | -0.0664 | -56.8791
-16 | -1.292 | 0.02134 | -0.0632 | -60.5436
-15.5 | -1.2709 | 0.01972 | -0.0596 | -64.4473
-15 | -1.2466 | 0.01836 | -0.0559 | -67.8976
-14.5 | -1.2205 | 0.01724 | -0.0519 | -70.7947
-14 | -1.1936 | 0.01629 | -0.0475 | -73.2719
-13.5 | -1.1557 | 0.01532 | -0.0451 | -75.4373
-13 | -1.1127 | 0.01456 | -0.0433 | -76.4217
-12.5 | -1.0681 | 0.01376 | -0.0418 | -77.6235
-12 | -1.0213 | 0.01307 | -0.0405 | -78.1408
-11.5 | -0.9727 | 0.01244 | -0.0396 | -78.1913
-11 | -0.9251 | 0.01163 | -0.0384 | -79.5443
-10.5 | -0.8754 | 0.01097 | -0.0376 | -79.7995
-10 | -0.8244 | 0.0104 | -0.037 | -79.2692
-9.5 | -0.7723 | 0.00987 | -0.0365 | -78.2472
-9 | -0.7193 | 0.00941 | -0.0362 | -76.44
-8.5 | -0.6654 | 0.00899 | -0.0361 | -74.0156
-8 | -0.6107 | 0.00862 | -0.036 | -70.8469
-7.5 | -0.5595 | 0.00793 | -0.0355 | -70.5549
-7 | -0.5035 | 0.00762 | -0.0357 | -66.0761
-6.5 | -0.4464 | 0.00743 | -0.0361 | -60.0808
-6 | -0.3889 | 0.00724 | -0.0366 | -53.7155
-5.5 | -0.3318 | 0.00698 | -0.037 | -47.5358
-5 | -0.2743 | 0.0068 | -0.0375 | -40.3382
-4.5 | -0.2162 | 0.00663 | -0.0382 | -32.6094
-4 | -0.1579 | 0.00646 | -0.0388 | -24.4427
-3.5 | -0.0997 | 0.00631 | -0.0395 | -15.8003
-3 | -0.0413 | 0.00616 | -0.0402 | -6.7045
-2.5 | 0.0175 | 0.00603 | -0.041 | 2.9022
-2 | 0.076 | 0.00593 | -0.0418 | 12.8162
-1.5 | 0.1349 | 0.00581 | -0.0426 | 23.2186
-1 | 0.1935 | 0.00567 | -0.0435 | 34.127
-0.5 | 0.251 | 0.0054 | -0.0442 | 46.4815
0 | 0.302 | 0.00407 | -0.0443 | 74.2015
0.5 | 0.3604 | 0.00395 | -0.0452 | 91.2405
1 | 0.4199 | 0.0039 | -0.0462 | 107.6667
2 | 0.5386 | 0.004 | -0.0482 | 134.65
2.5 | 0.5978 | 0.0041 | -0.0492 | 145.8049
3 | 0.6562 | 0.00423 | -0.0501 | 155.13
3.5 | 0.7143 | 0.0044 | -0.051 | 162.3409
4 | 0.7708 | 0.00468 | -0.0516 | 164.7009
4.5 | 0.8238 | 0.0052 | -0.0517 | 158.4231
5 | 0.8747 | 0.00582 | -0.0515 | 150.2921
5.5 | 0.9219 | 0.00659 | -0.0506 | 139.8938
6 | 0.9698 | 0.00721 | -0.0499 | 134.5076
6.5 | 1.0153 | 0.00787 | -0.0487 | 129.0089
7.5 | 1.0948 | 0.00936 | -0.0443 | 116.9658
8 | 1.1259 | 0.01005 | -0.0404 | 112.0299
8.5 | 1.1431 | 0.01086 | -0.034 | 105.2578
9 | 1.1674 | 0.01175 | -0.0296 | 99.3532
9.5 | 1.1977 | 0.01257 | -0.0264 | 95.2824
10 | 1.2261 | 0.01348 | -0.0231 | 90.957
10.5 | 1.2668 | 0.01445 | -0.0226 | 87.6678
11 | 1.2974 | 0.01561 | -0.0202 | 83.1134
11.5 | 1.3255 | 0.01703 | -0.0179 | 77.8332
12 | 1.356 | 0.01839 | -0.016 | 73.7357
12.5 | 1.384 | 0.01997 | -0.014 | 69.304
13 | 1.409 | 0.02179 | -0.012 | 64.6627
13.5 | 1.4352 | 0.02363 | -0.0103 | 60.7364
14 | 1.461 | 0.02556 | -0.0087 | 57.1596
14.5 | 1.4839 | 0.02782 | -0.0072 | 53.3393
15 | 1.5042 | 0.03033 | -0.0057 | 49.5945
15.5 | 1.5252 | 0.03292 | -0.0045 | 46.3305
16 | 1.5458 | 0.03557 | -0.0034 | 43.458
16.5 | 1.5621 | 0.03868 | -0.0023 | 40.3852
17 | 1.5789 | 0.04184 | -0.0014 | 37.7366
17.5 | 1.5886 | 0.04572 | -0.0005 | 34.7463
18 | 1.602 | 0.04943 | 0 | 32.4095
18.5 | 1.6153 | 0.05323 | 0.0003 | 30.3457
19 | 1.6243 | 0.05764 | 0.0003 | 28.1801
19.5 | 1.6316 | 0.06241 | -0.0001 | 26.1432
20 | 1.6346 | 0.06779 | -0.0007 | 24.1127

## 93. Re 7M Mach 0.25 (1)
BIGFOIL.COM POLAR EXPORT
NACA65-516 a=0.0
NACA65-516 a=0.0 |  |  |  | Cl Max: | 1.45 | at alpha= | 12 | deg
JavaFoil+Calcfoil stall+Eppler ext transition |  |  |  | L/D Max: | 129.65 | at alpha= | 3.5 | deg
Re: | 7000000 |  |  | Cd Min: | 0.00485 | at alpha= | 0 | deg
Mach: | 0.25 |  |  | Cl=0 at alpha= | -2.4921 | deg
|  |  |  | @ Cl=0.1, Cd= | 0.0065125
|  |  |  | @ Cl=0.4, Cd= | 0.0049986
|  |  |  | @ Cl=0.6, Cd= | 0.0057062
alpha (deg) | Cl | Cd | Cm | Cl/Cd
-13.5 | -0.451 | 0.09333 | -0.009 | -4.832
-13 | -0.487 | 0.0888 | -0.01 | -5.482
-12.5 | -0.517 | 0.0822 | -0.01 | -6.291
-12 | -0.541 | 0.07801 | -0.011 | -6.938
-11.5 | -0.559 | 0.07262 | -0.011 | -7.699
-11 | -0.57 | 0.06925 | -0.012 | -8.234
-10.5 | -0.575 | 0.06394 | -0.013 | -8.99
-10 | -0.573 | 0.05964 | -0.013 | -9.604
-9.5 | -0.564 | 0.05594 | -0.014 | -10.073
-9 | -0.553 | 0.04845 | -0.016 | -11.421
-8.5 | -0.643 | 0.00932 | -0.026 | -69.068
-8 | -0.613 | 0.0095 | -0.027 | -64.535
-7.5 | -0.573 | 0.009 | -0.028 | -63.704
-7 | -0.528 | 0.00868 | -0.029 | -60.786
-6.5 | -0.478 | 0.00838 | -0.03 | -57.059
-6 | -0.425 | 0.00805 | -0.031 | -52.794
-5.5 | -0.369 | 0.00757 | -0.032 | -48.762
-5 | -0.31 | 0.00734 | -0.032 | -42.209
-4.5 | -0.249 | 0.0072 | -0.033 | -34.611
-4 | -0.188 | 0.007 | -0.034 | -26.865
-3.5 | -0.126 | 0.00688 | -0.035 | -18.358
-3 | -0.064 | 0.00678 | -0.036 | -9.411
-2.5 | -0.001 | 0.00664 | -0.037 | -0.135
-2 | 0.062 | 0.00656 | -0.038 | 9.492
-1.5 | 0.126 | 0.00648 | -0.038 | 19.389
-1 | 0.189 | 0.00645 | -0.039 | 29.359
-0.5 | 0.253 | 0.00643 | -0.04 | 39.3
0 | 0.316 | 0.00485 | -0.041 | 65.166
0.5 | 0.38 | 0.00497 | -0.042 | 76.465
1 | 0.443 | 0.00506 | -0.043 | 87.493
1.5 | 0.504 | 0.00518 | -0.044 | 97.31
2 | 0.567 | 0.00546 | -0.045 | 103.958
2.5 | 0.63 | 0.00593 | -0.046 | 106.177
3 | 0.693 | 0.0063 | -0.046 | 109.957
3.5 | 0.752 | 0.0058 | -0.047 | 129.65
4 | 0.812 | 0.00682 | -0.048 | 119.14
4.5 | 0.872 | 0.00724 | -0.049 | 120.373
5 | 0.931 | 0.00771 | -0.05 | 120.72
5.5 | 0.988 | 0.00823 | -0.05 | 119.994
6 | 1.043 | 0.00885 | -0.051 | 117.886
6.5 | 1.097 | 0.00952 | -0.052 | 115.234
7 | 1.149 | 0.01026 | -0.053 | 111.945
7.5 | 1.195 | 0.01259 | -0.053 | 94.909
8 | 1.241 | 0.01345 | -0.054 | 92.27
8.5 | 1.285 | 0.01417 | -0.055 | 90.703
9 | 1.326 | 0.01496 | -0.056 | 88.672
9.5 | 1.363 | 0.01583 | -0.056 | 86.102
10 | 1.396 | 0.01678 | -0.057 | 83.179
10.5 | 1.42 | 0.01781 | -0.058 | 79.754
11 | 1.438 | 0.01889 | -0.058 | 76.091
11.5 | 1.448 | 0.02009 | -0.059 | 72.046
12 | 1.45 | 0.02141 | -0.06 | 67.741
12.5 | 1.444 | 0.02289 | -0.061 | 63.096
13 | 1.426 | 0.02456 | -0.061 | 58.053
13.5 | 1.394 | 0.02643 | -0.062 | 52.744
14 | 1.352 | 0.02827 | -0.062 | 47.817
14.5 | 1.299 | 0.03092 | -0.063 | 42.017
15 | 1.237 | 0.03373 | -0.063 | 36.681
15.5 | 1.165 | 0.03781 | -0.064 | 30.806
16 | 1.084 | 0.04257 | -0.064 | 25.47
16.5 | 0.997 | 0.04821 | -0.064 | 20.672
17 | 0.884 | 0.06744 | -0.062 | 13.113

## 94. Re 7M Mach 0.25 (2)
BIGFOIL.COM POLAR EXPORT
NACA65-516 a=0.0
NACA65-516 a=0.0 |  |  |  | Cl Max: | 1.5824 | at alpha= | 19 | deg
XFOIL ncrit=9 |  |  |  | L/D Max: | 168.105 | at alpha= | 4 | deg
Re: | 7000000 |  |  | Cd Min: | 0.17855 | at alpha= | -18.5 | deg
Mach: | 0.25 |  |  | Cl=0 at alpha= | -2.6614 | deg
|  |  |  | @ Cl=0.1, Cd= | 0.005931
|  |  |  | @ Cl=0.4, Cd= | 0.0039629
|  |  |  | @ Cl=0.6, Cd= | 0.0041285
alpha (deg) | Cl | Cd | Cm | Cl/Cd
-18.5 | -0.5843 | 0.17855 | -0.0007 | -3.2725
-18 | -0.5743 | 0.17023 | -0.0058 | -3.3737
-17.5 | -0.5684 | 0.16091 | -0.0113 | -3.5324
-17 | -0.5717 | 0.14939 | -0.0179 | -3.8269
-16.5 | -0.5724 | 0.13897 | -0.0241 | -4.1189
-15.5 | -0.9085 | 0.05604 | -0.0804 | -16.2116
-15 | -0.9813 | 0.04381 | -0.0841 | -22.399
-14.5 | -1.047 | 0.03433 | -0.0819 | -30.4981
-14 | -1.0912 | 0.02743 | -0.0761 | -39.7813
-13.5 | -1.1041 | 0.0232 | -0.0694 | -47.5905
-13 | -1.1016 | 0.02023 | -0.0622 | -54.4538
-12.5 | -1.0795 | 0.01793 | -0.0568 | -60.2064
-12 | -1.0422 | 0.0161 | -0.0534 | -64.7329
-11.5 | -0.9986 | 0.01464 | -0.0506 | -68.2104
-11 | -0.9503 | 0.01355 | -0.0484 | -70.1328
-10.5 | -0.9003 | 0.01255 | -0.0465 | -71.7371
-10 | -0.8501 | 0.01153 | -0.0446 | -73.7294
-9.5 | -0.7978 | 0.0107 | -0.0431 | -74.5607
-9 | -0.7438 | 0.01004 | -0.0419 | -74.0837
-8.5 | -0.6883 | 0.00947 | -0.041 | -72.6822
-8 | -0.6319 | 0.009 | -0.0403 | -70.2111
-7.5 | -0.5747 | 0.00857 | -0.0398 | -67.0595
-7 | -0.5208 | 0.00786 | -0.0389 | -66.2595
-6.5 | -0.4619 | 0.00758 | -0.0389 | -60.9367
-6 | -0.4019 | 0.00736 | -0.0391 | -54.606
-5.5 | -0.3422 | 0.00714 | -0.0393 | -47.9272
-5 | -0.2826 | 0.00691 | -0.0396 | -40.8973
-4.5 | -0.2223 | 0.00671 | -0.0401 | -33.1297
-4 | -0.162 | 0.00654 | -0.0406 | -24.7706
-3.5 | -0.1015 | 0.00641 | -0.0412 | -15.8346
-3 | -0.0411 | 0.00621 | -0.0419 | -6.6184
-2.5 | 0.0196 | 0.00608 | -0.0426 | 3.2237
-2 | 0.0802 | 0.00597 | -0.0434 | 13.4338
-1.5 | 0.1411 | 0.00585 | -0.0442 | 24.1197
-1 | 0.2017 | 0.00574 | -0.045 | 35.1394
0 | 0.3133 | 0.00412 | -0.0458 | 76.0437
0.5 | 0.3738 | 0.00398 | -0.0467 | 93.9196
1 | 0.4352 | 0.00394 | -0.0477 | 110.4569
1.5 | 0.4967 | 0.00398 | -0.0488 | 124.799
2 | 0.558 | 0.00406 | -0.0498 | 137.4384
2.5 | 0.6193 | 0.00416 | -0.0508 | 148.8702
3 | 0.6798 | 0.0043 | -0.0517 | 158.093
3.5 | 0.7401 | 0.00447 | -0.0526 | 165.5705
4 | 0.7985 | 0.00475 | -0.0531 | 168.1053
4.5 | 0.8528 | 0.00531 | -0.053 | 160.6026
5 | 0.9048 | 0.00594 | -0.0525 | 152.3232
5.5 | 0.9519 | 0.00676 | -0.0511 | 140.8136
6 | 0.9994 | 0.00743 | -0.0498 | 134.5087
6.5 | 1.0431 | 0.00817 | -0.0477 | 127.6744
7 | 1.0816 | 0.00894 | -0.0447 | 120.9843
7.5 | 1.1019 | 0.00981 | -0.0383 | 112.3242
8.5 | 1.1404 | 0.01197 | -0.0266 | 95.2715
9 | 1.1669 | 0.01314 | -0.0226 | 88.8052
9.5 | 1.196 | 0.01428 | -0.0192 | 83.7535
10 | 1.2233 | 0.01546 | -0.0155 | 79.1268
10.5 | 1.3005 | 0.01684 | -0.0222 | 77.2268
11 | 1.3008 | 0.01837 | -0.0138 | 70.8111
11.5 | 1.3308 | 0.02005 | -0.0116 | 66.3741
12 | 1.3599 | 0.02185 | -0.0094 | 62.238
12.5 | 1.3858 | 0.02396 | -0.0072 | 57.8381
13 | 1.4123 | 0.02614 | -0.0053 | 54.0283
13.5 | 1.4384 | 0.02847 | -0.0036 | 50.5234
14 | 1.4599 | 0.03119 | -0.0017 | 46.8067
14.5 | 1.4792 | 0.03422 | 0 | 43.2262
15 | 1.5006 | 0.03711 | 0.0015 | 40.4365
15.5 | 1.519 | 0.04041 | 0.0029 | 37.5897
16 | 1.5339 | 0.04405 | 0.0042 | 34.8218
16.5 | 1.5435 | 0.04834 | 0.0054 | 31.9301
17 | 1.557 | 0.05245 | 0.0061 | 29.6854
17.5 | 1.5678 | 0.05695 | 0.0066 | 27.5294
18 | 1.5769 | 0.06187 | 0.0066 | 25.4873
18.5 | 1.5819 | 0.06738 | 0.0063 | 23.4773
19 | 1.5824 | 0.07374 | 0.0053 | 21.4592
19.5 | 1.5797 | 0.08069 | 0.0038 | 19.5774
20 | 1.5767 | 0.08803 | 0.0016 | 17.9109

## 95. Re 7M Mach 0.50 (1)
BIGFOIL.COM POLAR EXPORT
NACA65-516 a=0.0
NACA65-516 a=0.0 |  |  |  | Cl Max: | 1.342 | at alpha= | 20 | deg
JavaFoil+Calcfoil stall+Eppler ext transition |  |  |  | L/D Max: | 112.929 | at alpha= | 4 | deg
Re: | 7000000 |  |  | Cd Min: | 0.0051 | at alpha= | 0 | deg
Mach: | 0.5 |  |  | Cl=0 at alpha= | -2.4929 | deg
|  |  |  | @ Cl=0.1, Cd= | 0.0068282
|  |  |  | @ Cl=0.4, Cd= | 0.0052037
|  |  |  | @ Cl=0.6, Cd= | 0.0058343
alpha (deg) | Cl | Cd | Cm | Cl/Cd
-20 | -0.983 | 0.15427 | -0.007 | -6.375
-19.5 | -0.959 | 0.14862 | -0.008 | -6.455
-19 | -0.93 | 0.14276 | -0.008 | -6.515
-18.5 | -0.901 | 0.13921 | -0.008 | -6.47
-18 | -0.871 | 0.13568 | -0.008 | -6.423
-17.5 | -0.844 | 0.13089 | -0.008 | -6.448
-17 | -0.816 | 0.12765 | -0.009 | -6.396
-16.5 | -0.789 | 0.12249 | -0.009 | -6.445
-16 | -0.761 | 0.11843 | -0.009 | -6.423
-15.5 | -0.732 | 0.11093 | -0.01 | -6.599
-15 | -0.705 | 0.10301 | -0.01 | -6.842
-14.5 | -0.677 | 0.09564 | -0.011 | -7.079
-14 | -0.649 | 0.09015 | -0.011 | -7.203
-13.5 | -0.622 | 0.08417 | -0.012 | -7.385
-13 | -0.592 | 0.09322 | -0.011 | -6.349
-12.5 | -0.564 | 0.08555 | -0.012 | -6.591
-12 | -0.536 | 0.0771 | -0.012 | -6.955
-11.5 | -0.509 | 0.07115 | -0.013 | -7.16
-11 | -0.482 | 0.06534 | -0.014 | -7.383
-10.5 | -0.455 | 0.06085 | -0.015 | -7.483
-10 | -0.439 | 0.04717 | -0.019 | -9.306
-9.5 | -0.394 | 0.06649 | -0.013 | -5.932
-9 | -0.367 | 0.05956 | -0.014 | -6.154
-8.5 | -0.339 | 0.05378 | -0.015 | -6.298
-8 | -0.31 | 0.05302 | -0.015 | -5.855
-7.5 | -0.282 | 0.05142 | -0.015 | -5.484
-7 | -0.331 | 0.0466 | -0.016 | -7.108
-6.5 | -0.382 | 0.04297 | -0.017 | -8.884
-6 | -0.366 | 0.03593 | -0.022 | -10.19
-5.5 | -0.398 | 0.00868 | -0.035 | -45.87
-5 | -0.338 | 0.00802 | -0.036 | -42.13
-4.5 | -0.274 | 0.00775 | -0.037 | -35.404
-4 | -0.208 | 0.0075 | -0.038 | -27.737
-3.5 | -0.14 | 0.0073 | -0.039 | -19.192
-3 | -0.071 | 0.00707 | -0.04 | -10.034
-2.5 | -0.001 | 0.00698 | -0.041 | -0.143
-2 | 0.069 | 0.00685 | -0.042 | 10.147
-1.5 | 0.14 | 0.0068 | -0.043 | 20.639
-1 | 0.212 | 0.00675 | -0.044 | 31.39
-0.5 | 0.283 | 0.00671 | -0.045 | 42.147
0 | 0.354 | 0.0051 | -0.046 | 69.323
0.5 | 0.425 | 0.00526 | -0.047 | 80.746
1 | 0.495 | 0.00544 | -0.048 | 91.081
1.5 | 0.563 | 0.00563 | -0.049 | 99.99
2 | 0.63 | 0.006 | -0.05 | 104.989
2.5 | 0.697 | 0.00653 | -0.051 | 106.783
3 | 0.764 | 0.00693 | -0.051 | 110.215
3.5 | 0.831 | 0.00736 | -0.052 | 112.82
4 | 0.897 | 0.00794 | -0.053 | 112.929
4.5 | 0.962 | 0.00858 | -0.054 | 112.067
5 | 1.026 | 0.00926 | -0.055 | 110.784
5.5 | 1.087 | 0.01006 | -0.056 | 107.986
6 | 1.145 | 0.01102 | -0.056 | 103.921
6.5 | 1.201 | 0.01209 | -0.057 | 99.31
7 | 1.246 | 0.01522 | -0.058 | 81.862
7.5 | 1.288 | 0.01653 | -0.059 | 77.917
8 | 1.321 | 0.01774 | -0.06 | 74.496
8.5 | 1.34 | 0.01915 | -0.06 | 69.967
9 | 1.335 | 0.02085 | -0.061 | 64.057
9.5 | 1.286 | 0.02288 | -0.062 | 56.224
10 | 1.06 | 0.02578 | -0.063 | 41.142
10.5 | 0.842 | 0.02988 | -0.063 | 28.19
11 | 0.876 | 0.02925 | -0.064 | 29.953
11.5 | 0.903 | 0.03305 | -0.064 | 27.311
12 | 0.806 | 0.08741 | -0.04 | 9.217
12.5 | 0.96 | 0.03678 | -0.066 | 26.108
13 | 0.982 | 0.04223 | -0.066 | 23.266
13.5 | 1 | 0.0506 | -0.066 | 19.764
14 | 0.951 | 0.08374 | -0.055 | 11.362
14.5 | 1.054 | 0.05693 | -0.067 | 18.517
15 | 0.969 | 0.11047 | -0.045 | 8.768
15.5 | 1.111 | 0.06035 | -0.068 | 18.416
16 | 1.128 | 0.07078 | -0.068 | 15.936
16.5 | 1.082 | 0.10743 | -0.058 | 10.071
17 | 1.187 | 0.07334 | -0.07 | 16.186
17.5 | 1.201 | 0.08515 | -0.069 | 14.108
18 | 1.209 | 0.09229 | -0.067 | 13.103
18.5 | 1.273 | 0.07901 | -0.072 | 16.11
19 | 1.293 | 0.08769 | -0.072 | 14.749
19.5 | 1.242 | 0.13236 | -0.062 | 9.382
20 | 1.342 | 0.09362 | -0.073 | 14.339

## 96. Re 7M Mach 0.50 (2)
BIGFOIL.COM POLAR EXPORT
NACA65-516 a=0.0
NACA65-516 a=0.0 |  |  |  | Cl Max: | 1.3761 | at alpha= | 13 | deg
XFOIL ncrit=9 |  |  |  | L/D Max: | 176.119 | at alpha= | 4 | deg
Re: | 7000000 |  |  | Cd Min: | 0.24646 | at alpha= | -20 | deg
Mach: | 0.5 |  |  | Cl=0 at alpha= | -2.7254 | deg
|  |  |  | @ Cl=0.1, Cd= | 0.0061818
|  |  |  | @ Cl=0.4, Cd= | 0.0042496
|  |  |  | @ Cl=0.6, Cd= | 0.0042438
alpha (deg) | Cl | Cd | Cm | Cl/Cd
-20 | -0.6018 | 0.24646 | 0.0271 | -2.4418
-19.5 | -0.58 | 0.23812 | 0.0221 | -2.4357
-19 | -0.5578 | 0.23019 | 0.017 | -2.4232
-18.5 | -0.5362 | 0.22237 | 0.012 | -2.4113
-18 | -0.5187 | 0.21201 | 0.0068 | -2.4466
-17.5 | -0.4981 | 0.20362 | 0.0018 | -2.4462
-17 | -0.4774 | 0.19546 | -0.0031 | -2.4424
-16.5 | -0.4584 | 0.18658 | -0.0081 | -2.4569
-16 | -0.44 | 0.17786 | -0.013 | -2.4739
-15.5 | -0.4237 | 0.16862 | -0.0181 | -2.5128
-15 | -0.4118 | 0.15858 | -0.0236 | -2.5968
-14.5 | -0.4119 | 0.1458 | -0.0303 | -2.8251
-14 | -0.4039 | 0.13585 | -0.0361 | -2.9731
-13 | -0.3959 | 0.11551 | -0.0482 | -3.4274
-12.5 | -0.3968 | 0.10512 | -0.0546 | -3.7747
-11.5 | -0.4127 | 0.08352 | -0.0685 | -4.9413
-11 | -0.4285 | 0.0719 | -0.0767 | -5.9597
-10.5 | -0.452 | 0.05833 | -0.0883 | -7.749
-10 | -0.4892 | 0.04823 | -0.0942 | -10.1431
-9.5 | -0.5283 | 0.04075 | -0.0944 | -12.9644
-9 | -0.5739 | 0.03448 | -0.0891 | -16.6444
-7 | -0.5854 | 0.00974 | -0.0596 | -60.1027
-6.5 | -0.5212 | 0.00891 | -0.0561 | -58.4961
-5.5 | -0.3863 | 0.00784 | -0.0519 | -49.273
-5 | -0.3149 | 0.00763 | -0.0511 | -41.2713
-4.5 | -0.2466 | 0.00727 | -0.0501 | -33.9202
-4 | -0.1771 | 0.00698 | -0.0497 | -25.3725
-3.5 | -0.1076 | 0.00675 | -0.0497 | -15.9407
-3 | -0.038 | 0.00657 | -0.0498 | -5.7839
-2.5 | 0.0312 | 0.00634 | -0.0501 | 4.9211
-2 | 0.1008 | 0.00618 | -0.0507 | 16.3107
-1.5 | 0.1702 | 0.00608 | -0.0514 | 27.9934
-1 | 0.24 | 0.00595 | -0.0522 | 40.3361
-0.5 | 0.3089 | 0.0058 | -0.053 | 53.2586
0 | 0.3653 | 0.00434 | -0.0525 | 84.1705
0.5 | 0.4344 | 0.00416 | -0.0535 | 104.4231
1 | 0.505 | 0.00417 | -0.0546 | 121.1031
1.5 | 0.5759 | 0.00422 | -0.0557 | 136.4692
2 | 0.6469 | 0.00429 | -0.0568 | 150.7925
3 | 0.7874 | 0.00459 | -0.0585 | 171.5468
3.5 | 0.8556 | 0.00486 | -0.0588 | 176.0494
4 | 0.9211 | 0.00523 | -0.0586 | 176.1185
4.5 | 0.9817 | 0.00579 | -0.0574 | 169.5509
5 | 1.033 | 0.00659 | -0.0546 | 156.7527
5.5 | 1.0738 | 0.0075 | -0.0499 | 143.1733
6 | 1.0821 | 0.00863 | -0.0395 | 125.3882
6.5 | 1.0944 | 0.01018 | -0.0311 | 107.5049
7 | 1.1113 | 0.01204 | -0.0243 | 92.3007
7.5 | 1.1175 | 0.01463 | -0.0171 | 76.3841
8 | 1.1253 | 0.01745 | -0.0107 | 64.4871
8.5 | 1.1369 | 0.02031 | -0.0052 | 55.9774
9 | 1.1623 | 0.02268 | -0.0011 | 51.2478
9.5 | 1.1914 | 0.0249 | 0.0028 | 47.8474
10 | 1.2611 | 0.02789 | -0.0018 | 45.2169
10.5 | 1.2863 | 0.03064 | 0.0023 | 41.9811
11 | 1.3117 | 0.03387 | 0.0054 | 38.7275
11.5 | 1.3366 | 0.03728 | 0.0085 | 35.853
12 | 1.357 | 0.04109 | 0.0117 | 33.0251
12.5 | 1.371 | 0.04553 | 0.0147 | 30.112
13 | 1.3761 | 0.05091 | 0.0173 | 27.0301
13.5 | 1.3721 | 0.0574 | 0.0192 | 23.9042
14 | 1.3538 | 0.06565 | 0.0197 | 20.6215
14.5 | 1.334 | 0.07469 | 0.0188 | 17.8605
15 | 1.3072 | 0.08516 | 0.0162 | 15.3499
15.5 | 1.2826 | 0.09624 | 0.0122 | 13.3271
16 | 1.2532 | 0.10857 | 0.0064 | 11.5428
16.5 | 1.2228 | 0.12173 | -0.0009 | 10.0452
17 | 1.1957 | 0.13517 | -0.009 | 8.8459
17.5 | 1.172 | 0.14861 | -0.0176 | 7.8864
18 | 1.1529 | 0.16194 | -0.0265 | 7.1193

## 97. Re 8M Mach 0.00 (1)
BIGFOIL.COM POLAR EXPORT
NACA65-516 a=0.0
NACA65-516 a=0.0 |  |  |  | Cl Max: | 1.498 | at alpha= | 13 | deg
JavaFoil+Calcfoil stall+Eppler ext transition |  |  |  | L/D Max: | 126.395 | at alpha= | 4 | deg
Re: | 8000000 |  |  | Cd Min: | 0.00468 | at alpha= | -0.5 | deg
Mach: | 0 |  |  | Cl=0 at alpha= | -2.4918 | deg
|  |  |  | @ Cl=0.1, Cd= | 0.0063571
|  |  |  | @ Cl=0.4, Cd= | 0.0049229
|  |  |  | @ Cl=0.6, Cd= | 0.0057823
alpha (deg) | Cl | Cd | Cm | Cl/Cd
-15 | -0.639 | 0.10103 | -0.009 | -6.322
-14.5 | -0.649 | 0.09552 | -0.009 | -6.794
-14 | -0.656 | 0.09217 | -0.009 | -7.119
-13.5 | -0.663 | 0.08519 | -0.01 | -7.781
-13 | -0.666 | 0.08042 | -0.011 | -8.278
-12.5 | -0.665 | 0.07602 | -0.011 | -8.755
-12 | -0.662 | 0.07136 | -0.012 | -9.283
-11.5 | -0.657 | 0.06542 | -0.013 | -10.049
-11 | -0.645 | 0.06316 | -0.013 | -10.216
-10.5 | -0.637 | 0.05485 | -0.015 | -11.618
-10 | -0.743 | 0.01058 | -0.023 | -70.253
-9.5 | -0.719 | 0.00952 | -0.024 | -75.498
-9 | -0.69 | 0.00955 | -0.025 | -72.267
-8.5 | -0.653 | 0.00917 | -0.026 | -71.21
-8 | -0.612 | 0.00875 | -0.027 | -69.946
-7.5 | -0.567 | 0.00849 | -0.027 | -66.817
-7 | -0.519 | 0.00816 | -0.028 | -63.656
-6.5 | -0.468 | 0.00792 | -0.029 | -59.154
-6 | -0.415 | 0.00765 | -0.03 | -54.246
-5.5 | -0.359 | 0.00724 | -0.031 | -49.591
-5 | -0.301 | 0.00707 | -0.031 | -42.579
-4.5 | -0.242 | 0.00695 | -0.032 | -34.844
-4 | -0.183 | 0.00679 | -0.033 | -26.893
-3.5 | -0.122 | 0.00664 | -0.034 | -18.43
-3 | -0.062 | 0.00654 | -0.035 | -9.444
-2.5 | -0.001 | 0.00648 | -0.036 | -0.134
-2 | 0.06 | 0.00637 | -0.036 | 9.468
-1.5 | 0.122 | 0.00635 | -0.037 | 19.145
-1 | 0.183 | 0.00631 | -0.038 | 29.061
-0.5 | 0.245 | 0.00468 | -0.039 | 52.314
0 | 0.306 | 0.00472 | -0.04 | 64.936
0.5 | 0.368 | 0.00486 | -0.041 | 75.614
1 | 0.429 | 0.00498 | -0.042 | 86.17
1.5 | 0.489 | 0.00519 | -0.042 | 94.145
2 | 0.549 | 0.00559 | -0.043 | 98.355
2.5 | 0.61 | 0.00582 | -0.044 | 104.801
3 | 0.671 | 0.00609 | -0.045 | 110.149
3.5 | 0.731 | 0.00618 | -0.046 | 118.162
4 | 0.789 | 0.00624 | -0.047 | 126.395
4.5 | 0.847 | 0.00699 | -0.047 | 121.191
5 | 0.905 | 0.00739 | -0.048 | 122.354
5.5 | 0.96 | 0.00784 | -0.049 | 122.523
6 | 1.015 | 0.00838 | -0.05 | 121.081
6.5 | 1.068 | 0.00894 | -0.05 | 119.446
7 | 1.12 | 0.00957 | -0.051 | 117.034
7.5 | 1.168 | 0.01055 | -0.052 | 110.742
8 | 1.213 | 0.01231 | -0.053 | 98.565
8.5 | 1.259 | 0.01291 | -0.053 | 97.553
9 | 1.302 | 0.01353 | -0.054 | 96.231
9.5 | 1.343 | 0.01424 | -0.055 | 94.253
10 | 1.38 | 0.015 | -0.055 | 92.034
10.5 | 1.412 | 0.01582 | -0.056 | 89.248
11 | 1.439 | 0.01669 | -0.057 | 86.206
11.5 | 1.462 | 0.01772 | -0.058 | 82.494
12 | 1.48 | 0.01875 | -0.058 | 78.897
12.5 | 1.492 | 0.01986 | -0.059 | 75.139
13 | 1.498 | 0.02096 | -0.06 | 71.476
13.5 | 1.496 | 0.0222 | -0.06 | 67.388
14 | 1.488 | 0.02366 | -0.061 | 62.893
14.5 | 1.475 | 0.02507 | -0.062 | 58.84
15 | 1.456 | 0.02706 | -0.062 | 53.808
15.5 | 1.432 | 0.02929 | -0.063 | 48.889
16 | 1.404 | 0.03123 | -0.063 | 44.962
16.5 | 1.372 | 0.03378 | -0.064 | 40.629
17 | 1.337 | 0.03621 | -0.064 | 36.933
17.5 | 1.299 | 0.03947 | -0.065 | 32.913
18 | 1.257 | 0.04343 | -0.065 | 28.947

## 98. Re 8M Mach 0.00 (2)
BIGFOIL.COM POLAR EXPORT
NACA65-516 a=0.0
NACA65-516 a=0.0 |  |  |  | Cl Max: | 1.6588 | at alpha= | 20 | deg
XFOIL ncrit=9 |  |  |  | L/D Max: | 161.963 | at alpha= | 3.5 | deg
Re: | 8000000 |  |  | Cd Min: | 0.0626 | at alpha= | 20 | deg
Mach: | 0 |  |  | Cl=0 at alpha= | -2.6413 | deg
|  |  |  | @ Cl=0.1, Cd= | 0.0057329
|  |  |  | @ Cl=0.4, Cd= | 0.0038417
|  |  |  | @ Cl=0.6, Cd= | 0.0040432
alpha (deg) | Cl | Cd | Cm | Cl/Cd
-20 | -1.4063 | 0.03999 | -0.0742 | -35.1663
-19.5 | -1.3903 | 0.03668 | -0.0751 | -37.9035
-19 | -1.4065 | 0.03178 | -0.0729 | -44.2574
-18.5 | -1.4044 | 0.0284 | -0.0708 | -49.4507
-18 | -1.3916 | 0.02597 | -0.0685 | -53.5849
-17.5 | -1.3785 | 0.02368 | -0.0658 | -58.2137
-17 | -1.3612 | 0.02177 | -0.0628 | -62.5264
-16.5 | -1.3402 | 0.02018 | -0.0598 | -66.4123
-16 | -1.3159 | 0.01888 | -0.0566 | -69.6981
-15.5 | -1.2907 | 0.01768 | -0.0532 | -73.0034
-15 | -1.264 | 0.01666 | -0.0495 | -75.8703
-14.5 | -1.2371 | 0.01582 | -0.0454 | -78.1985
-14 | -1.2002 | 0.01505 | -0.0429 | -79.7475
-13.5 | -1.159 | 0.01424 | -0.0411 | -81.3904
-13 | -1.1141 | 0.01362 | -0.0398 | -81.7988
-12.5 | -1.0683 | 0.01295 | -0.0387 | -82.4942
-12 | -1.0207 | 0.01234 | -0.0378 | -82.7147
-11.5 | -0.9717 | 0.0118 | -0.0371 | -82.3475
-11 | -0.923 | 0.01115 | -0.0364 | -82.7803
-10.5 | -0.873 | 0.01055 | -0.0358 | -82.7488
-10 | -0.8219 | 0.01003 | -0.0354 | -81.9442
-9.5 | -0.7699 | 0.00954 | -0.0351 | -80.7023
-9 | -0.7171 | 0.00911 | -0.0349 | -78.7157
-8.5 | -0.6634 | 0.0087 | -0.0349 | -76.2529
-8 | -0.609 | 0.00837 | -0.035 | -72.7599
-7.5 | -0.556 | 0.00784 | -0.0348 | -70.9184
-7 | -0.502 | 0.0074 | -0.0349 | -67.8378
-6.5 | -0.4453 | 0.0072 | -0.0353 | -61.8472
-6 | -0.3881 | 0.00701 | -0.0359 | -55.3638
-5.5 | -0.3311 | 0.00681 | -0.0364 | -48.6197
-5 | -0.2738 | 0.00662 | -0.037 | -41.3595
-4.5 | -0.2161 | 0.00643 | -0.0376 | -33.6081
-4 | -0.1581 | 0.00629 | -0.0384 | -25.1351
-3.5 | -0.1 | 0.00618 | -0.0391 | -16.1812
-3 | -0.0419 | 0.006 | -0.0398 | -6.9833
-2 | 0.0749 | 0.00578 | -0.0415 | 12.9585
-1.5 | 0.1335 | 0.00567 | -0.0423 | 23.545
-1 | 0.1918 | 0.00557 | -0.0432 | 34.4345
-0.5 | 0.2496 | 0.00532 | -0.0439 | 46.9173
0 | 0.3007 | 0.0041 | -0.0441 | 73.3415
0.5 | 0.3586 | 0.00387 | -0.045 | 92.6615
1 | 0.4172 | 0.00383 | -0.0459 | 108.9295
1.5 | 0.4765 | 0.00384 | -0.047 | 124.0885
2 | 0.5354 | 0.00392 | -0.048 | 136.5816
2.5 | 0.5941 | 0.00403 | -0.049 | 147.4194
3 | 0.6522 | 0.00416 | -0.0499 | 156.7788
3.5 | 0.7094 | 0.00438 | -0.0507 | 161.9635
4 | 0.7645 | 0.00475 | -0.0512 | 160.9474
4.5 | 0.8179 | 0.00522 | -0.0514 | 156.6858
5 | 0.8678 | 0.00588 | -0.0511 | 147.585
5.5 | 0.9157 | 0.00659 | -0.0505 | 138.953
6 | 0.9643 | 0.00717 | -0.0499 | 134.4909
6.5 | 1.0103 | 0.0078 | -0.0489 | 129.5256
7 | 1.0539 | 0.00845 | -0.0474 | 124.7219
7.5 | 1.0937 | 0.00916 | -0.0453 | 119.3996
8 | 1.1292 | 0.00988 | -0.0424 | 114.2915
8.5 | 1.1509 | 0.01052 | -0.0368 | 109.4011
9 | 1.1771 | 0.01123 | -0.0325 | 104.8175
9.5 | 1.2063 | 0.012 | -0.029 | 100.525
10 | 1.2359 | 0.01283 | -0.0259 | 96.3289
10.5 | 1.2635 | 0.01372 | -0.0226 | 92.0918
12 | 1.365 | 0.0172 | -0.0182 | 79.3605
12.5 | 1.3926 | 0.01869 | -0.0162 | 74.5104
13 | 1.4191 | 0.02033 | -0.0142 | 69.8032
13.5 | 1.4468 | 0.02197 | -0.0126 | 65.8534
14 | 1.4724 | 0.0238 | -0.011 | 61.8655
14.5 | 1.4952 | 0.02594 | -0.0094 | 57.6407
15 | 1.5166 | 0.02826 | -0.008 | 53.666
15.5 | 1.5398 | 0.03054 | -0.0068 | 50.4191
16 | 1.5607 | 0.03306 | -0.0057 | 47.2081
16.5 | 1.5769 | 0.03602 | -0.0045 | 43.7785
17 | 1.5947 | 0.03892 | -0.0035 | 40.9738
17.5 | 1.6068 | 0.0424 | -0.0025 | 37.8962
18 | 1.6221 | 0.04568 | -0.0019 | 35.5101
18.5 | 1.6363 | 0.04922 | -0.0015 | 33.2446
19 | 1.6467 | 0.05319 | -0.0012 | 30.9588
19.5 | 1.6552 | 0.05755 | -0.0013 | 28.7611
20 | 1.6588 | 0.0626 | -0.0016 | 26.4984

## 99. Re 8M Mach 0.10 (1)
BIGFOIL.COM POLAR EXPORT
NACA65-516 a=0.0
NACA65-516 a=0.0 |  |  |  | Cl Max: | 1.491 | at alpha= | 13 | deg
JavaFoil+Calcfoil stall+Eppler ext transition |  |  |  | L/D Max: | 132.778 | at alpha= | 4 | deg
Re: | 8000000 |  |  | Cd Min: | 0.00469 | at alpha= | -0.5 | deg
Mach: | 0.1 |  |  | Cl=0 at alpha= | -2.4919 | deg
|  |  |  | @ Cl=0.1, Cd= | 0.0063688
|  |  |  | @ Cl=0.4, Cd= | 0.004899
|  |  |  | @ Cl=0.6, Cd= | 0.0057746
alpha (deg) | Cl | Cd | Cm | Cl/Cd
-15 | -0.607 | 0.10269 | -0.009 | -5.912
-14.5 | -0.621 | 0.09705 | -0.009 | -6.396
-14 | -0.632 | 0.09195 | -0.009 | -6.874
-13.5 | -0.641 | 0.08632 | -0.01 | -7.429
-13 | -0.647 | 0.08171 | -0.01 | -7.919
-12.5 | -0.65 | 0.07698 | -0.011 | -8.445
-12 | -0.649 | 0.0723 | -0.011 | -8.983
-11.5 | -0.646 | 0.06681 | -0.012 | -9.676
-11 | -0.637 | 0.06414 | -0.013 | -9.931
-10.5 | -0.629 | 0.05669 | -0.014 | -11.1
-10 | -0.736 | 0.01084 | -0.023 | -67.919
-9.5 | -0.712 | 0.01046 | -0.024 | -68.055
-9 | -0.689 | 0.00966 | -0.025 | -71.306
-8.5 | -0.653 | 0.00921 | -0.026 | -70.885
-8 | -0.613 | 0.00876 | -0.027 | -69.935
-7.5 | -0.569 | 0.00857 | -0.027 | -66.323
-7 | -0.521 | 0.00823 | -0.028 | -63.31
-6.5 | -0.47 | 0.00798 | -0.029 | -58.901
-6 | -0.416 | 0.00771 | -0.03 | -54.045
-5.5 | -0.361 | 0.00729 | -0.031 | -49.47
-5 | -0.302 | 0.00711 | -0.032 | -42.54
-4.5 | -0.243 | 0.00693 | -0.032 | -35.099
-4 | -0.183 | 0.00682 | -0.033 | -26.887
-3.5 | -0.123 | 0.00667 | -0.034 | -18.429
-3 | -0.062 | 0.00654 | -0.035 | -9.5
-2.5 | -0.001 | 0.00646 | -0.036 | -0.135
-2 | 0.061 | 0.00642 | -0.037 | 9.433
-1.5 | 0.122 | 0.00634 | -0.037 | 19.288
-1 | 0.184 | 0.00629 | -0.038 | 29.3
-0.5 | 0.246 | 0.00469 | -0.039 | 52.428
0 | 0.308 | 0.00478 | -0.04 | 64.414
0.5 | 0.37 | 0.00484 | -0.041 | 76.316
1 | 0.431 | 0.00496 | -0.042 | 86.954
1.5 | 0.491 | 0.00517 | -0.043 | 94.92
2 | 0.552 | 0.00557 | -0.043 | 99.063
2.5 | 0.613 | 0.00583 | -0.044 | 105.134
3 | 0.674 | 0.00614 | -0.045 | 109.762
3.5 | 0.734 | 0.00623 | -0.046 | 117.845
4 | 0.793 | 0.00597 | -0.047 | 132.778
4.5 | 0.851 | 0.00705 | -0.048 | 120.74
5 | 0.909 | 0.00744 | -0.048 | 122.099
5.5 | 0.965 | 0.00789 | -0.049 | 122.215
6 | 1.019 | 0.00845 | -0.05 | 120.673
6.5 | 1.073 | 0.00904 | -0.051 | 118.639
7 | 1.124 | 0.00968 | -0.051 | 116.153
7.5 | 1.171 | 0.01167 | -0.052 | 100.325
8 | 1.218 | 0.01245 | -0.053 | 97.866
8.5 | 1.263 | 0.01303 | -0.054 | 96.933
9 | 1.306 | 0.01368 | -0.054 | 95.518
9.5 | 1.346 | 0.01441 | -0.055 | 93.412
10 | 1.383 | 0.01518 | -0.056 | 91.107
10.5 | 1.414 | 0.01605 | -0.056 | 88.135
11 | 1.44 | 0.01699 | -0.057 | 84.766
11.5 | 1.461 | 0.01799 | -0.058 | 81.219
12 | 1.477 | 0.01906 | -0.059 | 77.505
12.5 | 1.488 | 0.02019 | -0.059 | 73.703
13 | 1.491 | 0.02138 | -0.06 | 69.727
13.5 | 1.486 | 0.02275 | -0.061 | 65.29
14 | 1.474 | 0.02417 | -0.061 | 61.002
14.5 | 1.457 | 0.02577 | -0.062 | 56.519
15 | 1.433 | 0.02772 | -0.063 | 51.707
15.5 | 1.404 | 0.03005 | -0.063 | 46.726
16 | 1.372 | 0.03213 | -0.064 | 42.691
16.5 | 1.334 | 0.03508 | -0.064 | 38.027
17 | 1.294 | 0.03751 | -0.065 | 34.502
17.5 | 1.25 | 0.04103 | -0.065 | 30.465
18 | 1.203 | 0.04541 | -0.065 | 26.494

## 100. Re 8M Mach 0.10 (2)
BIGFOIL.COM POLAR EXPORT
NACA65-516 a=0.0
NACA65-516 a=0.0 |  |  |  | Cl Max: | 1.6493 | at alpha= | 20 | deg
XFOIL ncrit=9 |  |  |  | L/D Max: | 162.665 | at alpha= | 3.5 | deg
Re: | 8000000 |  |  | Cd Min: | 0.06595 | at alpha= | 20 | deg
Mach: | 0.1 |  |  | Cl=0 at alpha= | -2.6431 | deg
|  |  |  | @ Cl=0.1, Cd= | 0.0057445
|  |  |  | @ Cl=0.4, Cd= | 0.0038536
|  |  |  | @ Cl=0.6, Cd= | 0.0040351
alpha (deg) | Cl | Cd | Cm | Cl/Cd
-19.5 | -1.3228 | 0.04488 | -0.0778 | -29.4742
-19 | -1.3597 | 0.03742 | -0.0773 | -36.3362
-18.5 | -1.3705 | 0.03258 | -0.0758 | -42.0657
-18 | -1.3647 | 0.02934 | -0.0739 | -46.5133
-17.5 | -1.3587 | 0.02633 | -0.0713 | -51.6027
-17 | -1.3469 | 0.02389 | -0.0682 | -56.3792
-16.5 | -1.3302 | 0.02188 | -0.065 | -60.7952
-16 | -1.3088 | 0.02028 | -0.0617 | -64.5365
-15.5 | -1.2862 | 0.01881 | -0.058 | -68.3785
-15 | -1.2607 | 0.01757 | -0.0542 | -71.753
-14.5 | -1.2347 | 0.01652 | -0.05 | -74.7397
-14 | -1.2044 | 0.01565 | -0.0461 | -76.9585
-13.5 | -1.1642 | 0.01474 | -0.0439 | -78.9824
-13 | -1.1203 | 0.014 | -0.0423 | -80.0214
-12.5 | -1.0748 | 0.01326 | -0.0408 | -81.0558
-12 | -1.0272 | 0.0126 | -0.0397 | -81.5238
-11.5 | -0.9781 | 0.01202 | -0.0388 | -81.3727
-11 | -0.9281 | 0.01143 | -0.038 | -81.1986
-10.5 | -0.8784 | 0.01075 | -0.0372 | -81.7116
-10 | -0.8271 | 0.01018 | -0.0366 | -81.2475
-9.5 | -0.7748 | 0.00967 | -0.0361 | -80.1241
-9 | -0.7217 | 0.0092 | -0.0358 | -78.4457
-8.5 | -0.6677 | 0.00878 | -0.0357 | -76.0478
-8 | -0.6129 | 0.00843 | -0.0357 | -72.7046
-7.5 | -0.5584 | 0.00799 | -0.0356 | -69.8874
-7 | -0.5052 | 0.00744 | -0.0354 | -67.9032
-6.5 | -0.4481 | 0.00723 | -0.0358 | -61.9779
-6 | -0.3905 | 0.00703 | -0.0363 | -55.5477
-5.5 | -0.333 | 0.00684 | -0.0368 | -48.6842
-5 | -0.2754 | 0.00663 | -0.0374 | -41.5385
-4.5 | -0.2172 | 0.00645 | -0.038 | -33.6744
-4 | -0.1589 | 0.0063 | -0.0387 | -25.2222
-3.5 | -0.1004 | 0.00618 | -0.0394 | -16.246
-3 | -0.0419 | 0.00601 | -0.0401 | -6.9717
-2.5 | 0.0168 | 0.0059 | -0.0409 | 2.8475
-2 | 0.0756 | 0.00579 | -0.0417 | 13.057
-1.5 | 0.1346 | 0.00568 | -0.0426 | 23.6972
-1 | 0.1933 | 0.00558 | -0.0434 | 34.6416
-0.5 | 0.2514 | 0.00533 | -0.0442 | 47.167
0 | 0.3027 | 0.00411 | -0.0444 | 73.6496
0.5 | 0.361 | 0.00388 | -0.0453 | 93.0412
1 | 0.42 | 0.00384 | -0.0462 | 109.375
1.5 | 0.4796 | 0.00385 | -0.0473 | 124.5714
2 | 0.539 | 0.00392 | -0.0483 | 137.5
2.5 | 0.598 | 0.00403 | -0.0493 | 148.3871
3 | 0.6565 | 0.00418 | -0.0502 | 157.0574
3.5 | 0.7141 | 0.00439 | -0.051 | 162.6651
4 | 0.7695 | 0.00476 | -0.0515 | 161.6597
4.5 | 0.8231 | 0.00524 | -0.0517 | 157.0802
5 | 0.8733 | 0.00589 | -0.0513 | 148.2683
5.5 | 0.9212 | 0.00662 | -0.0506 | 139.1541
6 | 0.9698 | 0.0072 | -0.0499 | 134.6944
6.5 | 1.0156 | 0.00785 | -0.0488 | 129.3758
7 | 1.0586 | 0.00853 | -0.0471 | 124.1032
7.5 | 1.0973 | 0.00926 | -0.0447 | 118.4989
8 | 1.1305 | 0.00996 | -0.0413 | 113.504
8.5 | 1.1492 | 0.01067 | -0.0351 | 107.7038
9 | 1.1767 | 0.01143 | -0.031 | 102.9484
9.5 | 1.2061 | 0.01225 | -0.0276 | 98.4571
10 | 1.2357 | 0.01314 | -0.0244 | 94.0411
10.5 | 1.263 | 0.01406 | -0.021 | 89.8293
11 | 1.3056 | 0.01513 | -0.0211 | 86.2921
11.5 | 1.336 | 0.01639 | -0.0189 | 81.5131
12 | 1.3661 | 0.01774 | -0.0169 | 77.0068
12.5 | 1.3929 | 0.01936 | -0.0148 | 71.9473
13 | 1.4198 | 0.02106 | -0.0129 | 67.4169
13.5 | 1.4472 | 0.02279 | -0.0112 | 63.5015
14 | 1.4721 | 0.02477 | -0.0096 | 59.4308
14.5 | 1.4948 | 0.02702 | -0.008 | 55.322
15 | 1.5171 | 0.02936 | -0.0066 | 51.6723
15.5 | 1.5397 | 0.0318 | -0.0054 | 48.4182
16 | 1.5594 | 0.03451 | -0.0042 | 45.1869
16.5 | 1.5747 | 0.03763 | -0.0029 | 41.8469
17 | 1.5914 | 0.04074 | -0.0019 | 39.0623
17.5 | 1.6047 | 0.04419 | -0.001 | 36.3136
18 | 1.6189 | 0.04773 | -0.0003 | 33.9179
18.5 | 1.6312 | 0.05158 | 0 | 31.6247
19 | 1.6404 | 0.05584 | 0.0002 | 29.3768
19.5 | 1.6469 | 0.06059 | 0 | 27.1811
20 | 1.6493 | 0.06595 | -0.0005 | 25.0083

## 101. Re 8M Mach 0.25 (1)
BIGFOIL.COM POLAR EXPORT
NACA65-516 a=0.0
NACA65-516 a=0.0 |  |  |  | Cl Max: | 1.452 | at alpha= | 12 | deg
JavaFoil+Calcfoil stall+Eppler ext transition |  |  |  | L/D Max: | 128.793 | at alpha= | 3.5 | deg
Re: | 8000000 |  |  | Cd Min: | 0.00478 | at alpha= | 0 | deg
Mach: | 0.25 |  |  | Cl=0 at alpha= | -2.4921 | deg
|  |  |  | @ Cl=0.1, Cd= | 0.0064147
|  |  |  | @ Cl=0.4, Cd= | 0.0049381
|  |  |  | @ Cl=0.6, Cd= | 0.0058424
alpha (deg) | Cl | Cd | Cm | Cl/Cd
-14 | -0.41 | 0.09963 | -0.009 | -4.116
-13.5 | -0.451 | 0.09294 | -0.01 | -4.853
-13 | -0.487 | 0.08787 | -0.01 | -5.541
-12.5 | -0.517 | 0.08144 | -0.01 | -6.351
-12 | -0.541 | 0.07731 | -0.011 | -7.003
-11.5 | -0.559 | 0.07202 | -0.011 | -7.765
-11 | -0.57 | 0.06867 | -0.012 | -8.306
-10.5 | -0.575 | 0.06351 | -0.013 | -9.058
-10 | -0.573 | 0.05906 | -0.013 | -9.703
-9.5 | -0.564 | 0.05525 | -0.014 | -10.211
-9 | -0.654 | 0.01158 | -0.025 | -56.532
-8.5 | -0.647 | 0.00972 | -0.027 | -66.626
-8 | -0.613 | 0.00928 | -0.027 | -66.087
-7.5 | -0.573 | 0.00881 | -0.028 | -65.066
-7 | -0.528 | 0.00849 | -0.029 | -62.15
-6.5 | -0.478 | 0.00816 | -0.03 | -58.598
-6 | -0.425 | 0.0079 | -0.031 | -53.816
-5.5 | -0.369 | 0.00742 | -0.032 | -49.739
-5 | -0.31 | 0.00722 | -0.032 | -42.917
-4.5 | -0.249 | 0.00709 | -0.033 | -35.181
-4 | -0.188 | 0.00691 | -0.034 | -27.238
-3.5 | -0.126 | 0.00675 | -0.035 | -18.702
-3 | -0.064 | 0.00665 | -0.036 | -9.595
-2.5 | -0.001 | 0.00651 | -0.037 | -0.138
-2 | 0.062 | 0.00648 | -0.038 | 9.609
-1.5 | 0.126 | 0.00637 | -0.038 | 19.724
-1 | 0.189 | 0.00635 | -0.039 | 29.851
-0.5 | 0.253 | 0.00633 | -0.04 | 39.967
0 | 0.316 | 0.00478 | -0.041 | 66.159
0.5 | 0.38 | 0.0049 | -0.042 | 77.439
1 | 0.443 | 0.00502 | -0.043 | 88.255
1.5 | 0.504 | 0.00529 | -0.044 | 95.452
2 | 0.567 | 0.00568 | -0.045 | 99.817
2.5 | 0.63 | 0.00599 | -0.046 | 105.232
3 | 0.693 | 0.00633 | -0.046 | 109.419
3.5 | 0.752 | 0.00584 | -0.047 | 128.793
4 | 0.812 | 0.00687 | -0.048 | 118.218
4.5 | 0.872 | 0.00729 | -0.049 | 119.631
5 | 0.931 | 0.00773 | -0.05 | 120.364
5.5 | 0.988 | 0.00823 | -0.05 | 119.962
6 | 1.043 | 0.00885 | -0.051 | 117.931
6.5 | 1.098 | 0.00948 | -0.052 | 115.762
7 | 1.149 | 0.0102 | -0.053 | 112.678
7.5 | 1.196 | 0.01232 | -0.053 | 97.062
8 | 1.242 | 0.01318 | -0.054 | 94.289
8.5 | 1.287 | 0.01385 | -0.055 | 92.896
9 | 1.327 | 0.01462 | -0.056 | 90.773
9.5 | 1.364 | 0.01546 | -0.056 | 88.262
10 | 1.397 | 0.01636 | -0.057 | 85.404
10.5 | 1.422 | 0.01738 | -0.058 | 81.826
11 | 1.439 | 0.01849 | -0.059 | 77.831
11.5 | 1.449 | 0.01959 | -0.059 | 73.986
12 | 1.452 | 0.02087 | -0.06 | 69.554
12.5 | 1.446 | 0.02242 | -0.061 | 64.466
13 | 1.427 | 0.02391 | -0.061 | 59.698
13.5 | 1.395 | 0.0257 | -0.062 | 54.306
14 | 1.353 | 0.02779 | -0.063 | 48.699
14.5 | 1.3 | 0.03033 | -0.063 | 42.874
15 | 1.238 | 0.03302 | -0.064 | 37.503
15.5 | 1.166 | 0.0367 | -0.064 | 31.781
16 | 1.086 | 0.04122 | -0.064 | 26.347
16.5 | 0.999 | 0.04648 | -0.064 | 21.491
17 | 0.891 | 0.06251 | -0.063 | 14.259

## 102. Re 8M Mach 0.25 (2)
BIGFOIL.COM POLAR EXPORT
NACA65-516 a=0.0
NACA65-516 a=0.0 |  |  |  | Cl Max: | 1.5997 | at alpha= | 19.5 | deg
XFOIL ncrit=9 |  |  |  | L/D Max: | 166.247 | at alpha= | 3.5 | deg
Re: | 8000000 |  |  | Cd Min: | 0.17636 | at alpha= | -18.5 | deg
Mach: | 0.25 |  |  | Cl=0 at alpha= | -2.6559 | deg
|  |  |  | @ Cl=0.1, Cd= | 0.0057969
|  |  |  | @ Cl=0.4, Cd= | 0.0038974
|  |  |  | @ Cl=0.6, Cd= | 0.0040496
alpha (deg) | Cl | Cd | Cm | Cl/Cd
-18.5 | -0.5919 | 0.17636 | -0.0017 | -3.3562
-18 | -0.5799 | 0.16866 | -0.0065 | -3.4383
-17.5 | -0.5739 | 0.15938 | -0.0121 | -3.6008
-17 | -0.5786 | 0.14766 | -0.0189 | -3.9185
-16 | -0.8824 | 0.06528 | -0.075 | -13.5172
-15.5 | -0.9742 | 0.04886 | -0.0838 | -19.9386
-15 | -1.0404 | 0.03852 | -0.0844 | -27.0093
-14.5 | -1.0971 | 0.03036 | -0.0803 | -36.1364
-14 | -1.1237 | 0.02512 | -0.074 | -44.7333
-13.5 | -1.1275 | 0.02165 | -0.0673 | -52.0785
-13 | -1.1207 | 0.01906 | -0.0601 | -58.7985
-12.5 | -1.0915 | 0.01698 | -0.0556 | -64.2815
-12 | -1.0516 | 0.01531 | -0.0523 | -68.6871
-11 | -0.9573 | 0.01297 | -0.0475 | -73.8088
-10.5 | -0.9063 | 0.01207 | -0.0457 | -75.087
-10 | -0.8531 | 0.01133 | -0.0442 | -75.2957
-9.5 | -0.8009 | 0.01049 | -0.0426 | -76.3489
-9 | -0.7466 | 0.00981 | -0.0415 | -76.106
-8.5 | -0.691 | 0.00927 | -0.0406 | -74.5415
-8 | -0.6344 | 0.00879 | -0.0399 | -72.1729
-7.5 | -0.5769 | 0.00837 | -0.0395 | -68.9247
-7 | -0.5199 | 0.00793 | -0.039 | -65.5612
-6.5 | -0.4637 | 0.00738 | -0.0386 | -62.832
-6 | -0.4038 | 0.00716 | -0.0388 | -56.3966
-5.5 | -0.3436 | 0.00698 | -0.0391 | -49.2264
-5 | -0.2837 | 0.00673 | -0.0394 | -42.1545
-4.5 | -0.2235 | 0.00654 | -0.0399 | -34.1743
-4 | -0.1631 | 0.00638 | -0.0404 | -25.5643
-3.5 | -0.1023 | 0.00623 | -0.0411 | -16.4205
-3 | -0.0417 | 0.00606 | -0.0418 | -6.8812
-2.5 | 0.0189 | 0.00595 | -0.0425 | 3.1765
-2 | 0.0799 | 0.00583 | -0.0433 | 13.705
-1.5 | 0.1407 | 0.00573 | -0.0442 | 24.555
-1 | 0.2015 | 0.00562 | -0.045 | 35.8541
-0.5 | 0.2617 | 0.0054 | -0.0458 | 48.463
0.5 | 0.3744 | 0.00391 | -0.0468 | 95.7545
1 | 0.4354 | 0.00388 | -0.0478 | 112.2165
1.5 | 0.4971 | 0.00389 | -0.0489 | 127.7892
2.5 | 0.6196 | 0.00408 | -0.0509 | 151.8627
3 | 0.6801 | 0.00425 | -0.0518 | 160.0235
3.5 | 0.7398 | 0.00445 | -0.0525 | 166.2472
4 | 0.7972 | 0.00483 | -0.0529 | 165.0518
4.5 | 0.852 | 0.00534 | -0.0529 | 159.5506
5 | 0.9036 | 0.00599 | -0.0523 | 150.8514
5.5 | 0.9513 | 0.00678 | -0.0511 | 140.3097
6 | 0.9994 | 0.00742 | -0.0498 | 134.69
6.5 | 1.0435 | 0.00813 | -0.0478 | 128.3518
7 | 1.0824 | 0.0089 | -0.0449 | 121.618
7.5 | 1.1053 | 0.00972 | -0.0389 | 113.714
8 | 1.1222 | 0.01069 | -0.0322 | 104.9766
8.5 | 1.1468 | 0.01172 | -0.0275 | 97.8498
9 | 1.1752 | 0.0128 | -0.0237 | 91.8125
9.5 | 1.2067 | 0.01383 | -0.0205 | 87.2523
10 | 1.2346 | 0.01507 | -0.017 | 81.9244
10.5 | 1.2749 | 0.0162 | -0.016 | 78.6975
11 | 1.3107 | 0.01775 | -0.0146 | 73.8423
11.5 | 1.3421 | 0.01934 | -0.0125 | 69.395
12 | 1.3706 | 0.02118 | -0.0103 | 64.712
12.5 | 1.3967 | 0.02328 | -0.0081 | 59.9957
13 | 1.4257 | 0.02529 | -0.0063 | 56.3741
13.5 | 1.452 | 0.02761 | -0.0046 | 52.5896
14 | 1.4732 | 0.03036 | -0.0027 | 48.5244
14.5 | 1.4963 | 0.03307 | -0.0011 | 45.2464
15 | 1.5174 | 0.03594 | 0.0005 | 42.2204
15.5 | 1.5349 | 0.03921 | 0.0021 | 39.1456
16 | 1.5484 | 0.04287 | 0.0037 | 36.1185
16.5 | 1.5624 | 0.04664 | 0.005 | 33.4991
17 | 1.5762 | 0.05061 | 0.0059 | 31.144
17.5 | 1.5856 | 0.05514 | 0.0066 | 28.7559
18 | 1.5928 | 0.06016 | 0.0068 | 26.4761
18.5 | 1.5947 | 0.06591 | 0.0066 | 24.1951
19 | 1.5978 | 0.07185 | 0.0058 | 22.238
19.5 | 1.5997 | 0.07822 | 0.0045 | 20.4513
20 | 1.5975 | 0.08531 | 0.0026 | 18.7258

## 103. Re 8M Mach 0.50 (1)
BIGFOIL.COM POLAR EXPORT
NACA65-516 a=0.0
NACA65-516 a=0.0 |  |  |  | Cl Max: | 1.341 | at alpha= | 8.5 | deg
JavaFoil+Calcfoil stall+Eppler ext transition |  |  |  | L/D Max: | 112.516 | at alpha= | 4 | deg
Re: | 8000000 |  |  | Cd Min: | 0.00507 | at alpha= | 0 | deg
Mach: | 0.5 |  |  | Cl=0 at alpha= | -2.4929 | deg
|  |  |  | @ Cl=0.1, Cd= | 0.0067482
|  |  |  | @ Cl=0.4, Cd= | 0.0051737
|  |  |  | @ Cl=0.6, Cd= | 0.0060386
alpha (deg) | Cl | Cd | Cm | Cl/Cd
-20 | -0.984 | 0.15326 | -0.007 | -6.418
-19.5 | -0.96 | 0.14722 | -0.008 | -6.521
-19 | -0.931 | 0.14179 | -0.008 | -6.566
-18.5 | -0.901 | 0.13742 | -0.008 | -6.559
-18 | -0.872 | 0.13443 | -0.008 | -6.484
-17.5 | -0.844 | 0.12975 | -0.008 | -6.506
-17 | -0.817 | 0.12652 | -0.009 | -6.454
-16.5 | -0.79 | 0.12308 | -0.009 | -6.418
-16 | -0.761 | 0.11784 | -0.01 | -6.458
-15.5 | -0.733 | 0.11034 | -0.01 | -6.64
-15 | -0.706 | 0.10141 | -0.01 | -6.959
-14.5 | -0.678 | 0.09508 | -0.011 | -7.134
-14 | -0.651 | 0.08827 | -0.012 | -7.373
-13.5 | -0.624 | 0.08238 | -0.012 | -7.575
-13 | -0.592 | 0.09176 | -0.011 | -6.451
-12.5 | -0.564 | 0.0844 | -0.012 | -6.683
-12 | -0.537 | 0.0763 | -0.013 | -7.034
-11.5 | -0.51 | 0.07023 | -0.014 | -7.263
-11 | -0.484 | 0.0638 | -0.015 | -7.584
-10.5 | -0.458 | 0.05817 | -0.016 | -7.876
-10 | -0.512 | 0.01262 | -0.026 | -40.542
-9.5 | -0.394 | 0.06692 | -0.013 | -5.894
-9 | -0.367 | 0.05873 | -0.014 | -6.242
-8.5 | -0.339 | 0.05353 | -0.015 | -6.331
-8 | -0.311 | 0.05257 | -0.015 | -5.907
-7.5 | -0.282 | 0.05106 | -0.015 | -5.523
-7 | -0.331 | 0.04619 | -0.016 | -7.173
-6.5 | -0.382 | 0.04284 | -0.017 | -8.911
-6 | -0.446 | 0.00901 | -0.034 | -49.539
-5.5 | -0.398 | 0.00858 | -0.035 | -46.402
-5 | -0.338 | 0.00786 | -0.036 | -43.011
-4.5 | -0.274 | 0.0076 | -0.037 | -36.106
-4 | -0.208 | 0.00736 | -0.038 | -28.283
-3.5 | -0.14 | 0.00716 | -0.039 | -19.569
-3 | -0.071 | 0.00697 | -0.04 | -10.18
-2.5 | -0.001 | 0.00688 | -0.041 | -0.145
-2 | 0.069 | 0.00677 | -0.042 | 10.269
-1.5 | 0.14 | 0.00672 | -0.043 | 20.88
-1 | 0.212 | 0.00662 | -0.044 | 31.986
-0.5 | 0.283 | 0.00659 | -0.045 | 42.898
0 | 0.354 | 0.00507 | -0.046 | 69.734
0.5 | 0.425 | 0.00523 | -0.047 | 81.177
1 | 0.495 | 0.00535 | -0.048 | 92.604
1.5 | 0.563 | 0.00582 | -0.049 | 96.843
2 | 0.629 | 0.00621 | -0.05 | 101.399
2.5 | 0.697 | 0.00656 | -0.051 | 106.303
3 | 0.764 | 0.00693 | -0.051 | 110.252
3.5 | 0.831 | 0.00742 | -0.052 | 111.943
4 | 0.897 | 0.00797 | -0.053 | 112.516
4.5 | 0.962 | 0.0086 | -0.054 | 111.919
5 | 1.026 | 0.00928 | -0.055 | 110.619
5.5 | 1.087 | 0.01007 | -0.056 | 107.975
6 | 1.146 | 0.01099 | -0.056 | 104.275
6.5 | 1.201 | 0.012 | -0.057 | 100.077
7 | 1.247 | 0.0149 | -0.058 | 83.699
7.5 | 1.29 | 0.01617 | -0.059 | 79.739
8 | 1.323 | 0.01734 | -0.06 | 76.292
8.5 | 1.341 | 0.0187 | -0.06 | 71.74
9 | 1.337 | 0.02033 | -0.061 | 65.741
9.5 | 1.288 | 0.02235 | -0.062 | 57.616
10 | 1.062 | 0.02503 | -0.063 | 42.429
10.5 | 0.844 | 0.02892 | -0.063 | 29.192
11 | 0.877 | 0.02849 | -0.064 | 30.786
11.5 | 0.904 | 0.03215 | -0.065 | 28.117
12 | 0.846 | 0.06818 | -0.054 | 12.412
12.5 | 0.962 | 0.03573 | -0.066 | 26.917
13 | 0.985 | 0.04076 | -0.066 | 24.176
13.5 | 1.003 | 0.04894 | -0.066 | 20.49

## 104. Re 8M Mach 0.50 (2)
BIGFOIL.COM POLAR EXPORT
NACA65-516 a=0.0
NACA65-516 a=0.0 |  |  |  | Cl Max: | 1.3939 | at alpha= | 13 | deg
XFOIL ncrit=9 |  |  |  | L/D Max: | 177.122 | at alpha= | 3.5 | deg
Re: | 8000000 |  |  | Cd Min: | 0.24668 | at alpha= | -20 | deg
Mach: | 0.5 |  |  | Cl=0 at alpha= | -2.7188 | deg
|  |  |  | @ Cl=0.1, Cd= | 0.0060402
|  |  |  | @ Cl=0.4, Cd= | 0.0046121
|  |  |  | @ Cl=0.6, Cd= | 0.0041532
alpha (deg) | Cl | Cd | Cm | Cl/Cd
-20 | -0.6017 | 0.24668 | 0.0271 | -2.4392
-19.5 | -0.5799 | 0.23825 | 0.022 | -2.434
-19 | -0.5576 | 0.2303 | 0.017 | -2.4212
-18.5 | -0.5402 | 0.21977 | 0.0117 | -2.458
-18 | -0.5213 | 0.21068 | 0.0065 | -2.4744
-17.5 | -0.4999 | 0.20279 | 0.0016 | -2.4651
-17 | -0.4786 | 0.19487 | -0.0033 | -2.456
-16 | -0.4409 | 0.17746 | -0.0132 | -2.4845
-15.5 | -0.4261 | 0.16783 | -0.0185 | -2.5389
-15 | -0.4162 | 0.15722 | -0.0242 | -2.6472
-14.5 | -0.409 | 0.14642 | -0.0301 | -2.7933
-13.5 | -0.3998 | 0.12534 | -0.0424 | -3.1897
-13 | -0.4009 | 0.11442 | -0.0489 | -3.5038
-12 | -0.4045 | 0.09395 | -0.0618 | -4.3055
-11.5 | -0.4175 | 0.08262 | -0.0693 | -5.0533
-11 | -0.434 | 0.07083 | -0.0777 | -6.1273
-10.5 | -0.4581 | 0.05734 | -0.0893 | -7.9892
-10 | -0.4961 | 0.04748 | -0.0947 | -10.4486
-9 | -0.5785 | 0.03419 | -0.0888 | -16.9202
-8.5 | -0.6193 | 0.02821 | -0.0792 | -21.9532
-8 | -0.6418 | 0.02013 | -0.0714 | -31.8828
-7.5 | -0.6453 | 0.01124 | -0.0643 | -57.411
-7 | -0.5888 | 0.00954 | -0.0592 | -61.7191
-6 | -0.4575 | 0.00809 | -0.0532 | -56.5513
-5.5 | -0.3899 | 0.00758 | -0.0513 | -51.438
-5 | -0.3182 | 0.00738 | -0.0506 | -43.1165
-4.5 | -0.2488 | 0.00704 | -0.0498 | -35.3409
-4 | -0.179 | 0.00677 | -0.0494 | -26.4402
-3.5 | -0.1092 | 0.00657 | -0.0494 | -16.621
-3 | -0.0392 | 0.00638 | -0.0496 | -6.1442
-2.5 | 0.0305 | 0.00618 | -0.05 | 4.9353
-2 | 0.1001 | 0.00604 | -0.0506 | 16.5728
-1.5 | 0.17 | 0.00592 | -0.0514 | 28.7162
-1 | 0.2397 | 0.00582 | -0.0522 | 41.1856
-0.5 | 0.309 | 0.0057 | -0.0531 | 54.2105
0 | 0.3734 | 0.00501 | -0.0534 | 74.5309
0.5 | 0.4349 | 0.00409 | -0.0535 | 106.3325
1 | 0.5058 | 0.00405 | -0.0547 | 124.8889
1.5 | 0.5765 | 0.00412 | -0.0558 | 139.9272
2 | 0.6474 | 0.00422 | -0.0569 | 153.4123
2.5 | 0.7179 | 0.00435 | -0.0578 | 165.0345
3 | 0.7878 | 0.00454 | -0.0586 | 173.5242
3.5 | 0.8555 | 0.00483 | -0.0588 | 177.1222
4 | 0.9203 | 0.00524 | -0.0585 | 175.6298
4.5 | 0.9803 | 0.00582 | -0.0572 | 168.4364
5 | 1.0313 | 0.00661 | -0.0544 | 156.0212
5.5 | 1.0722 | 0.00751 | -0.0497 | 142.7696
6 | 1.0812 | 0.00861 | -0.0394 | 125.5749
6.5 | 1.0948 | 0.01012 | -0.0312 | 108.1818
7 | 1.111 | 0.012 | -0.0243 | 92.5833
7.5 | 1.1192 | 0.01451 | -0.0172 | 77.133
8 | 1.1271 | 0.01731 | -0.0108 | 65.1127
8.5 | 1.1463 | 0.01982 | -0.0059 | 57.8355
9 | 1.1722 | 0.02216 | -0.0018 | 52.8971
9.5 | 1.2032 | 0.02436 | 0.0019 | 49.3924
10 | 1.2319 | 0.02659 | 0.0058 | 46.3294
11 | 1.332 | 0.03305 | 0.0038 | 40.3026
11.5 | 1.3573 | 0.03637 | 0.0071 | 37.3192
12 | 1.3755 | 0.04023 | 0.0106 | 34.1909
12.5 | 1.389 | 0.04458 | 0.0139 | 31.1575
13 | 1.3939 | 0.04973 | 0.0171 | 28.0294
13.5 | 1.3879 | 0.05619 | 0.0194 | 24.7001
14 | 1.3685 | 0.06435 | 0.0202 | 21.2665
14.5 | 1.3479 | 0.07332 | 0.0195 | 18.3838
15 | 1.3206 | 0.08368 | 0.0172 | 15.7815
15.5 | 1.2907 | 0.09524 | 0.0129 | 13.5521
16 | 1.2608 | 0.10754 | 0.0072 | 11.724
16.5 | 1.2308 | 0.12062 | 0.0001 | 10.2039
17 | 1.2041 | 0.13396 | -0.0079 | 8.9885
17.5 | 1.1806 | 0.14734 | -0.0165 | 8.0128
18 | 1.1619 | 0.16054 | -0.0253 | 7.2374

## 105. Re 10M Mach 0.00 (1)
BIGFOIL.COM POLAR EXPORT
NACA65-516 a=0.0
NACA65-516 a=0.0 |  |  |  | Cl Max: | 1.501 | at alpha= | 13 | deg
JavaFoil+Calcfoil stall+Eppler ext transition |  |  |  | L/D Max: | 125.538 | at alpha= | 4 | deg
Re: | 10000000 |  |  | Cd Min: | 0.00466 | at alpha= | -0.5 | deg
Mach: | 0 |  |  | Cl=0 at alpha= | -2.4918 | deg
|  |  |  | @ Cl=0.1, Cd= | 0.0061919
|  |  |  | @ Cl=0.4, Cd= | 0.0050212
|  |  |  | @ Cl=0.6, Cd= | 0.0058189
alpha (deg) | Cl | Cd | Cm | Cl/Cd
-15.5 | -0.627 | 0.10508 | -0.008 | -5.968
-15 | -0.639 | 0.0998 | -0.009 | -6.405
-14.5 | -0.65 | 0.09431 | -0.009 | -6.888
-14 | -0.657 | 0.09101 | -0.01 | -7.217
-13.5 | -0.663 | 0.08407 | -0.01 | -7.892
-13 | -0.667 | 0.0792 | -0.011 | -8.417
-12.5 | -0.667 | 0.07459 | -0.011 | -8.937
-12 | -0.664 | 0.07003 | -0.012 | -9.475
-11.5 | -0.66 | 0.06348 | -0.013 | -10.39
-11 | -0.65 | 0.0596 | -0.014 | -10.9
-10.5 | -0.748 | 0.0127 | -0.022 | -58.849
-10 | -0.746 | 0.009 | -0.023 | -82.83
-9.5 | -0.723 | 0.00971 | -0.024 | -74.396
-9 | -0.69 | 0.00916 | -0.025 | -75.336
-8.5 | -0.653 | 0.0088 | -0.026 | -74.204
-8 | -0.612 | 0.0085 | -0.027 | -72.033
-7.5 | -0.567 | 0.00822 | -0.027 | -69.016
-7 | -0.519 | 0.00788 | -0.028 | -65.885
-6.5 | -0.468 | 0.00767 | -0.029 | -61.08
-6 | -0.415 | 0.00744 | -0.03 | -55.722
-5.5 | -0.359 | 0.00701 | -0.031 | -51.234
-5 | -0.301 | 0.00691 | -0.031 | -43.578
-4.5 | -0.242 | 0.00675 | -0.032 | -35.869
-4 | -0.183 | 0.00659 | -0.033 | -27.709
-3.5 | -0.122 | 0.00649 | -0.034 | -18.861
-3 | -0.062 | 0.0064 | -0.035 | -9.655
-2.5 | -0.001 | 0.00631 | -0.036 | -0.138
-2 | 0.06 | 0.00625 | -0.036 | 9.651
-1.5 | 0.122 | 0.00616 | -0.037 | 19.741
-1 | 0.183 | 0.00616 | -0.038 | 29.79
-0.5 | 0.245 | 0.00466 | -0.039 | 52.537
0 | 0.306 | 0.00473 | -0.04 | 64.819
0.5 | 0.368 | 0.00489 | -0.041 | 75.228
1 | 0.429 | 0.00514 | -0.042 | 83.446
1.5 | 0.489 | 0.00541 | -0.042 | 90.254
2 | 0.549 | 0.00566 | -0.043 | 97.015
2.5 | 0.61 | 0.00585 | -0.044 | 104.314
3 | 0.671 | 0.00617 | -0.045 | 108.766
3.5 | 0.731 | 0.00628 | -0.046 | 116.453
4 | 0.789 | 0.00629 | -0.047 | 125.538
4.5 | 0.848 | 0.00704 | -0.047 | 120.36
5 | 0.905 | 0.00741 | -0.048 | 122.177
5.5 | 0.961 | 0.00787 | -0.049 | 122.119
6 | 1.016 | 0.00837 | -0.05 | 121.312
6.5 | 1.069 | 0.00888 | -0.05 | 120.349
7 | 1.121 | 0.00955 | -0.051 | 117.299
7.5 | 1.168 | 0.01115 | -0.052 | 104.756
8 | 1.215 | 0.01186 | -0.053 | 102.478
8.5 | 1.261 | 0.01243 | -0.053 | 101.434
9 | 1.304 | 0.01303 | -0.054 | 100.074
9.5 | 1.345 | 0.01367 | -0.055 | 98.4
10 | 1.382 | 0.01443 | -0.056 | 95.768
10.5 | 1.414 | 0.01522 | -0.056 | 92.952
11 | 1.441 | 0.01605 | -0.057 | 89.829
11.5 | 1.464 | 0.01702 | -0.058 | 86.038
12 | 1.482 | 0.01802 | -0.058 | 82.235
12.5 | 1.495 | 0.019 | -0.059 | 78.685
13 | 1.501 | 0.02008 | -0.06 | 74.735
13.5 | 1.498 | 0.02132 | -0.061 | 70.284
14 | 1.491 | 0.02258 | -0.061 | 66.033
14.5 | 1.477 | 0.02417 | -0.062 | 61.125
15 | 1.458 | 0.026 | -0.062 | 56.086
15.5 | 1.434 | 0.02822 | -0.063 | 50.824
16 | 1.407 | 0.02977 | -0.064 | 47.262
16.5 | 1.374 | 0.03255 | -0.064 | 42.229
17 | 1.339 | 0.03494 | -0.065 | 38.332
17.5 | 1.302 | 0.0376 | -0.065 | 34.622
18 | 1.259 | 0.04204 | -0.065 | 29.949

## 106. Re 10M Mach 0.00 (2)
BIGFOIL.COM POLAR EXPORT
NACA65-516 a=0.0
NACA65-516 a=0.0 |  |  |  | Cl Max: | 1.6823 | at alpha= | 20 | deg
XFOIL ncrit=9 |  |  |  | L/D Max: | 160.294 | at alpha= | 3.5 | deg
Re: | 10000000 |  |  | Cd Min: | 0.05985 | at alpha= | 20 | deg
Mach: | 0 |  |  | Cl=0 at alpha= | -2.6333 | deg
|  |  |  | @ Cl=0.1, Cd= | 0.0055448
|  |  |  | @ Cl=0.4, Cd= | 0.0037534
|  |  |  | @ Cl=0.6, Cd= | 0.0039987
alpha (deg) | Cl | Cd | Cm | Cl/Cd
-20 | -1.4285 | 0.03753 | -0.0752 | -38.0629
-19.5 | -1.4161 | 0.0349 | -0.0741 | -40.5759
-19 | -1.4293 | 0.03011 | -0.0721 | -47.4693
-18.5 | -1.4256 | 0.02692 | -0.0697 | -52.9569
-18 | -1.4115 | 0.02466 | -0.0673 | -57.2384
-17.5 | -1.3982 | 0.02245 | -0.0643 | -62.2806
-17 | -1.381 | 0.0206 | -0.0611 | -67.0388
-16.5 | -1.36 | 0.01907 | -0.0578 | -71.3162
-16 | -1.3359 | 0.01782 | -0.0544 | -74.9663
-15.5 | -1.3108 | 0.01669 | -0.0506 | -78.538
-15 | -1.2848 | 0.01576 | -0.0465 | -81.5228
-14.5 | -1.2545 | 0.01494 | -0.0428 | -83.9692
-14 | -1.2138 | 0.01419 | -0.041 | -85.5391
-13.5 | -1.1706 | 0.01347 | -0.0395 | -86.9042
-13 | -1.1248 | 0.01287 | -0.0383 | -87.397
-12.5 | -1.0778 | 0.01225 | -0.0373 | -87.9837
-12 | -1.0293 | 0.0117 | -0.0366 | -87.9744
-11.5 | -0.9795 | 0.01119 | -0.036 | -87.5335
-11 | -0.9287 | 0.01072 | -0.0355 | -86.6325
-10.5 | -0.8776 | 0.01021 | -0.0351 | -85.9549
-10 | -0.8262 | 0.0097 | -0.0347 | -85.1753
-9.5 | -0.7737 | 0.00923 | -0.0345 | -83.8245
-9 | -0.7205 | 0.0088 | -0.0344 | -81.875
-8.5 | -0.6667 | 0.00841 | -0.0344 | -79.2747
-8 | -0.6121 | 0.00805 | -0.0345 | -76.0373
-7.5 | -0.5572 | 0.00771 | -0.0346 | -72.2698
-7 | -0.5043 | 0.00715 | -0.0345 | -70.5315
-6.5 | -0.4478 | 0.0069 | -0.0349 | -64.8986
-6 | -0.3905 | 0.00672 | -0.0355 | -58.1101
-5.5 | -0.3329 | 0.00656 | -0.0361 | -50.747
-5 | -0.2753 | 0.00636 | -0.0367 | -43.2862
-4.5 | -0.2176 | 0.0062 | -0.0374 | -35.0968
-4 | -0.1596 | 0.00605 | -0.0381 | -26.3802
-3 | -0.0429 | 0.0058 | -0.0397 | -7.3966
-2.5 | 0.0156 | 0.00568 | -0.0405 | 2.7465
-2 | 0.0742 | 0.00558 | -0.0414 | 13.2975
-1.5 | 0.1329 | 0.0055 | -0.0422 | 24.1636
-1 | 0.1916 | 0.00538 | -0.0431 | 35.6134
-0.5 | 0.2496 | 0.00523 | -0.0439 | 47.7247
0 | 0.3069 | 0.00489 | -0.0447 | 62.7607
0.5 | 0.3592 | 0.00383 | -0.0451 | 93.7859
1 | 0.4178 | 0.00372 | -0.046 | 112.3118
1.5 | 0.4768 | 0.00375 | -0.0471 | 127.1467
2 | 0.5356 | 0.00383 | -0.0481 | 139.8433
2.5 | 0.594 | 0.00398 | -0.049 | 149.2462
3 | 0.6518 | 0.00416 | -0.0499 | 156.6827
3.5 | 0.7085 | 0.00442 | -0.0506 | 160.2941
4 | 0.7623 | 0.0049 | -0.0509 | 155.5714
4.5 | 0.8164 | 0.00531 | -0.0513 | 153.7476
5 | 0.8657 | 0.00601 | -0.0508 | 144.0433
5.5 | 0.9148 | 0.00662 | -0.0504 | 138.1873
6 | 0.9645 | 0.00714 | -0.05 | 135.084
6.5 | 1.0111 | 0.00775 | -0.049 | 130.4645
7 | 1.0558 | 0.00836 | -0.0478 | 126.2919
7.5 | 1.0966 | 0.00904 | -0.0458 | 121.3053
8 | 1.1359 | 0.00965 | -0.0436 | 117.7098
8.5 | 1.1659 | 0.01018 | -0.0395 | 114.5285
9 | 1.191 | 0.01081 | -0.0347 | 110.1758
9.5 | 1.2221 | 0.01146 | -0.0314 | 106.6405
10 | 1.2516 | 0.01226 | -0.0282 | 102.0881
10.5 | 1.282 | 0.01309 | -0.0253 | 97.9374
11 | 1.3076 | 0.01406 | -0.0217 | 93.0014
11.5 | 1.3501 | 0.01502 | -0.0219 | 89.8868
12 | 1.3801 | 0.01626 | -0.0197 | 84.877
12.5 | 1.4079 | 0.0177 | -0.0176 | 79.5424
13 | 1.4378 | 0.01911 | -0.0159 | 75.2381
13.5 | 1.4655 | 0.02071 | -0.0142 | 70.7629
14 | 1.4894 | 0.02265 | -0.0124 | 65.7572
14.5 | 1.5145 | 0.02463 | -0.011 | 61.4901
15 | 1.5403 | 0.02665 | -0.0099 | 57.7974
15.5 | 1.564 | 0.02899 | -0.0089 | 53.9496
16 | 1.5846 | 0.0316 | -0.0079 | 50.1456
16.5 | 1.602 | 0.03448 | -0.0067 | 46.4617
17 | 1.6195 | 0.03719 | -0.0054 | 43.5467
17.5 | 1.6346 | 0.04017 | -0.0041 | 40.6921
18 | 1.648 | 0.04338 | -0.003 | 37.9899
18.5 | 1.6592 | 0.04699 | -0.0022 | 35.3096
19 | 1.6691 | 0.05089 | -0.0016 | 32.7982
19.5 | 1.6755 | 0.05528 | -0.0014 | 30.3093
20 | 1.6823 | 0.05985 | -0.0015 | 28.1086

## 107. Re 10M Mach 0.10 (1)
BIGFOIL.COM POLAR EXPORT
NACA65-516 a=0.0
NACA65-516 a=0.0 |  |  |  | Cl Max: | 1.493 | at alpha= | 13 | deg
JavaFoil+Calcfoil stall+Eppler ext transition |  |  |  | L/D Max: | 125.498 | at alpha= | 4 | deg
Re: | 10000000 |  |  | Cd Min: | 0.00467 | at alpha= | -0.5 | deg
Mach: | 0.1 |  |  | Cl=0 at alpha= | -2.4919 | deg
|  |  |  | @ Cl=0.1, Cd= | 0.0062344
|  |  |  | @ Cl=0.4, Cd= | 0.0050028
|  |  |  | @ Cl=0.6, Cd= | 0.0058467
alpha (deg) | Cl | Cd | Cm | Cl/Cd
-15 | -0.607 | 0.1014 | -0.009 | -5.99
-14.5 | -0.621 | 0.09586 | -0.009 | -6.482
-14 | -0.633 | 0.09067 | -0.01 | -6.98
-13.5 | -0.642 | 0.08517 | -0.01 | -7.536
-13 | -0.648 | 0.08058 | -0.011 | -8.037
-12.5 | -0.651 | 0.07581 | -0.011 | -8.583
-12 | -0.65 | 0.07112 | -0.012 | -9.145
-11.5 | -0.648 | 0.06527 | -0.013 | -9.929
-11 | -0.64 | 0.06171 | -0.013 | -10.365
-10.5 | -0.64 | 0.04962 | -0.016 | -12.901
-10 | -0.739 | 0.01033 | -0.023 | -71.602
-9.5 | -0.72 | 0.00982 | -0.024 | -73.339
-9 | -0.689 | 0.00927 | -0.025 | -74.302
-8.5 | -0.653 | 0.00894 | -0.026 | -73.069
-8 | -0.613 | 0.00851 | -0.027 | -72.001
-7.5 | -0.569 | 0.00825 | -0.027 | -68.933
-7 | -0.521 | 0.00797 | -0.028 | -65.383
-6.5 | -0.47 | 0.00773 | -0.029 | -60.823
-6 | -0.416 | 0.0075 | -0.03 | -55.536
-5.5 | -0.361 | 0.00706 | -0.031 | -51.106
-5 | -0.302 | 0.00689 | -0.032 | -43.885
-4.5 | -0.243 | 0.00673 | -0.032 | -36.135
-4 | -0.183 | 0.00662 | -0.033 | -27.697
-3.5 | -0.123 | 0.00647 | -0.034 | -19.009
-3 | -0.062 | 0.0064 | -0.035 | -9.71
-2.5 | -0.001 | 0.00632 | -0.036 | -0.138
-2 | 0.061 | 0.00626 | -0.037 | 9.684
-1.5 | 0.122 | 0.00622 | -0.037 | 19.657
-1 | 0.184 | 0.00618 | -0.038 | 29.825
-0.5 | 0.246 | 0.00467 | -0.039 | 52.639
0 | 0.308 | 0.00474 | -0.04 | 65.009
0.5 | 0.37 | 0.00487 | -0.041 | 75.915
1 | 0.431 | 0.00514 | -0.042 | 83.815
1.5 | 0.491 | 0.0054 | -0.043 | 90.981
2 | 0.552 | 0.00565 | -0.043 | 97.75
2.5 | 0.613 | 0.0059 | -0.044 | 103.986
3 | 0.674 | 0.00623 | -0.045 | 108.289
3.5 | 0.734 | 0.0063 | -0.046 | 116.462
4 | 0.793 | 0.00632 | -0.047 | 125.498
4.5 | 0.851 | 0.00709 | -0.048 | 120.001
5 | 0.909 | 0.00747 | -0.048 | 121.668
5.5 | 0.965 | 0.00793 | -0.049 | 121.664
6 | 1.02 | 0.00842 | -0.05 | 121.195
6.5 | 1.074 | 0.00896 | -0.051 | 119.885
7 | 1.125 | 0.0098 | -0.051 | 114.754
7.5 | 1.173 | 0.01126 | -0.052 | 104.093
8 | 1.22 | 0.01197 | -0.053 | 101.933
8.5 | 1.266 | 0.01255 | -0.054 | 100.832
9 | 1.308 | 0.01317 | -0.054 | 99.342
9.5 | 1.349 | 0.01387 | -0.055 | 97.194
10 | 1.386 | 0.01461 | -0.056 | 94.814
10.5 | 1.417 | 0.01542 | -0.057 | 91.879
11 | 1.443 | 0.01628 | -0.057 | 88.635
11.5 | 1.464 | 0.01729 | -0.058 | 84.644
12 | 1.48 | 0.01831 | -0.059 | 80.806
12.5 | 1.491 | 0.01933 | -0.059 | 77.104
13 | 1.493 | 0.02055 | -0.06 | 72.653
13.5 | 1.488 | 0.02177 | -0.061 | 68.355
14 | 1.477 | 0.02304 | -0.061 | 64.092
14.5 | 1.459 | 0.02483 | -0.062 | 58.765
15 | 1.436 | 0.02663 | -0.063 | 53.902
15.5 | 1.407 | 0.02898 | -0.063 | 48.53
16 | 1.374 | 0.03108 | -0.064 | 44.191
16.5 | 1.337 | 0.03345 | -0.064 | 39.962
17 | 1.296 | 0.03621 | -0.065 | 35.791
17.5 | 1.253 | 0.03909 | -0.065 | 32.053
18 | 1.206 | 0.04313 | -0.066 | 27.969

## 108. Re 10M Mach 0.10 (2)
BIGFOIL.COM POLAR EXPORT
NACA65-516 a=0.0
NACA65-516 a=0.0 |  |  |  | Cl Max: | 1.6755 | at alpha= | 20 | deg
XFOIL ncrit=9 |  |  |  | L/D Max: | 160.993 | at alpha= | 3.5 | deg
Re: | 10000000 |  |  | Cd Min: | 0.06286 | at alpha= | 20 | deg
Mach: | 0.1 |  |  | Cl=0 at alpha= | -2.6358 | deg
|  |  |  | @ Cl=0.1, Cd= | 0.0055519
|  |  |  | @ Cl=0.4, Cd= | 0.0037584
|  |  |  | @ Cl=0.6, Cd= | 0.0039961
alpha (deg) | Cl | Cd | Cm | Cl/Cd
-20 | -1.3624 | 0.04567 | -0.0781 | -29.8314
-19.5 | -1.3591 | 0.04193 | -0.0775 | -32.4135
-19 | -1.3899 | 0.03497 | -0.0769 | -39.7455
-18.5 | -1.3969 | 0.03057 | -0.0751 | -45.6951
-18 | -1.3893 | 0.0276 | -0.0728 | -50.337
-17.5 | -1.3825 | 0.02475 | -0.0698 | -55.8586
-17 | -1.3698 | 0.02245 | -0.0665 | -61.0156
-16.5 | -1.3522 | 0.02057 | -0.0631 | -65.7365
-16 | -1.3306 | 0.01904 | -0.0595 | -69.8845
-15.5 | -1.307 | 0.01769 | -0.0556 | -73.8836
-15 | -1.2812 | 0.01658 | -0.0516 | -77.2738
-14.5 | -1.2567 | 0.01559 | -0.0467 | -80.6094
-14 | -1.2192 | 0.01473 | -0.0441 | -82.7699
-13.5 | -1.1766 | 0.01393 | -0.0422 | -84.4652
-13 | -1.1318 | 0.01321 | -0.0407 | -85.6775
-12.5 | -1.0849 | 0.01253 | -0.0394 | -86.5842
-12 | -1.0363 | 0.01193 | -0.0384 | -86.865
-11.5 | -0.9863 | 0.01138 | -0.0376 | -86.6696
-11 | -0.9351 | 0.01089 | -0.037 | -85.8678
-10.5 | -0.8835 | 0.01036 | -0.0364 | -85.2799
-10 | -0.8315 | 0.00984 | -0.0359 | -84.502
-9.5 | -0.7788 | 0.00935 | -0.0355 | -83.2941
-9 | -0.7253 | 0.0089 | -0.0353 | -81.4944
-8.5 | -0.6711 | 0.00849 | -0.0352 | -79.0459
-8 | -0.6161 | 0.00811 | -0.0352 | -75.9679
-7.5 | -0.5606 | 0.00778 | -0.0353 | -72.0566
-7 | -0.5076 | 0.00718 | -0.035 | -70.6964
-6.5 | -0.4506 | 0.00692 | -0.0354 | -65.1156
-5 | -0.2769 | 0.00638 | -0.0371 | -43.4013
-4.5 | -0.2188 | 0.00621 | -0.0377 | -35.2335
-4 | -0.1603 | 0.00606 | -0.0384 | -26.4521
-3 | -0.0429 | 0.00581 | -0.04 | -7.3838
-2.5 | 0.016 | 0.00568 | -0.0408 | 2.8169
-2 | 0.075 | 0.00559 | -0.0416 | 13.4168
-1.5 | 0.134 | 0.0055 | -0.0425 | 24.3636
-1 | 0.193 | 0.00539 | -0.0434 | 35.8071
-0.5 | 0.2514 | 0.00524 | -0.0442 | 47.9771
0 | 0.3091 | 0.0049 | -0.045 | 63.0816
0.5 | 0.3616 | 0.00383 | -0.0453 | 94.4125
1 | 0.4206 | 0.00372 | -0.0463 | 113.0645
1.5 | 0.48 | 0.00376 | -0.0473 | 127.6596
2 | 0.5392 | 0.00384 | -0.0484 | 140.4167
2.5 | 0.5979 | 0.00399 | -0.0493 | 149.8496
3 | 0.6561 | 0.00416 | -0.0502 | 157.7163
3.5 | 0.7132 | 0.00443 | -0.0509 | 160.9932
4 | 0.7672 | 0.00491 | -0.0512 | 156.2525
4.5 | 0.8216 | 0.00532 | -0.0515 | 154.4361
5 | 0.8712 | 0.00602 | -0.051 | 144.7176
5.5 | 0.9202 | 0.00665 | -0.0505 | 138.3759
6 | 0.9699 | 0.00718 | -0.05 | 135.0836
6.5 | 1.0163 | 0.0078 | -0.0489 | 130.2949
7 | 1.0608 | 0.00842 | -0.0475 | 125.9857
7.5 | 1.1009 | 0.00911 | -0.0453 | 120.8452
8 | 1.1389 | 0.00975 | -0.0427 | 116.8103
8.5 | 1.1634 | 0.01031 | -0.0375 | 112.8419
9 | 1.1903 | 0.01099 | -0.0331 | 108.3076
9.5 | 1.2217 | 0.01169 | -0.0299 | 104.5081
10 | 1.2518 | 0.01253 | -0.0267 | 99.9042
10.5 | 1.2819 | 0.01343 | -0.0237 | 95.4505
11 | 1.307 | 0.01441 | -0.02 | 90.7009
12 | 1.3809 | 0.01682 | -0.0183 | 82.0987
12.5 | 1.4093 | 0.0183 | -0.0162 | 77.0109
13 | 1.4393 | 0.01979 | -0.0146 | 72.7287
13.5 | 1.4671 | 0.02147 | -0.0129 | 68.3326
14 | 1.491 | 0.02351 | -0.0111 | 63.4198
14.5 | 1.5175 | 0.02552 | -0.0098 | 59.4632
15 | 1.5435 | 0.02766 | -0.0088 | 55.8026
15.5 | 1.5666 | 0.03018 | -0.0078 | 51.9085
16 | 1.5864 | 0.03297 | -0.0067 | 48.1165
16.5 | 1.6031 | 0.03586 | -0.0053 | 44.7044
17 | 1.6197 | 0.03868 | -0.0038 | 41.8744
17.5 | 1.6334 | 0.04182 | -0.0024 | 39.0579
18 | 1.6458 | 0.04524 | -0.0012 | 36.3793
18.5 | 1.6544 | 0.04926 | -0.0005 | 33.5851
19 | 1.6628 | 0.05343 | 0 | 31.1211
19.5 | 1.6685 | 0.05814 | 0.0001 | 28.698
20 | 1.6755 | 0.06286 | -0.0002 | 26.6545

## 109. Re 10M Mach 0.25 (1)
BIGFOIL.COM POLAR EXPORT
NACA65-516 a=0.0
NACA65-516 a=0.0 |  |  |  | Cl Max: | 1.454 | at alpha= | 12 | deg
JavaFoil+Calcfoil stall+Eppler ext transition |  |  |  | L/D Max: | 127.738 | at alpha= | 3.5 | deg
Re: | 10000000 |  |  | Cd Min: | 0.00479 | at alpha= | 0 | deg
Mach: | 0.25 |  |  | Cl=0 at alpha= | -2.4921 | deg
|  |  |  | @ Cl=0.1, Cd= | 0.0062644
|  |  |  | @ Cl=0.4, Cd= | 0.0050284
|  |  |  | @ Cl=0.6, Cd= | 0.0058967
alpha (deg) | Cl | Cd | Cm | Cl/Cd
-14 | -0.41 | 0.09849 | -0.009 | -4.166
-13.5 | -0.451 | 0.09187 | -0.01 | -4.911
-13 | -0.487 | 0.08686 | -0.01 | -5.605
-12.5 | -0.517 | 0.08073 | -0.01 | -6.407
-12 | -0.542 | 0.07652 | -0.011 | -7.078
-11.5 | -0.559 | 0.07131 | -0.011 | -7.845
-11 | -0.571 | 0.06812 | -0.012 | -8.378
-10.5 | -0.576 | 0.06256 | -0.013 | -9.205
-10 | -0.574 | 0.05794 | -0.014 | -9.911
-9.5 | -0.565 | 0.05416 | -0.015 | -10.439
-9 | -0.666 | 0.01011 | -0.025 | -65.87
-8.5 | -0.647 | 0.00934 | -0.027 | -69.302
-8 | -0.613 | 0.00891 | -0.027 | -68.803
-7.5 | -0.573 | 0.00855 | -0.028 | -67.02
-7 | -0.528 | 0.0082 | -0.029 | -64.373
-6.5 | -0.478 | 0.00794 | -0.03 | -60.244
-6 | -0.425 | 0.00764 | -0.031 | -55.638
-5.5 | -0.369 | 0.00715 | -0.032 | -51.566
-5 | -0.31 | 0.00705 | -0.032 | -43.939
-4.5 | -0.249 | 0.00688 | -0.033 | -36.233
-4 | -0.188 | 0.0067 | -0.034 | -28.078
-3.5 | -0.126 | 0.0066 | -0.035 | -19.138
-3 | -0.064 | 0.00645 | -0.036 | -9.881
-2.5 | -0.001 | 0.00642 | -0.037 | -0.14
-2 | 0.062 | 0.0063 | -0.038 | 9.875
-1.5 | 0.126 | 0.00624 | -0.038 | 20.14
-1 | 0.189 | 0.00623 | -0.039 | 30.397
-0.5 | 0.253 | 0.00623 | -0.04 | 40.566
0 | 0.316 | 0.00479 | -0.041 | 66.091
0.5 | 0.38 | 0.00493 | -0.042 | 77.013
1 | 0.443 | 0.00524 | -0.043 | 84.603
1.5 | 0.504 | 0.00555 | -0.044 | 90.943
2 | 0.567 | 0.00575 | -0.045 | 98.612
2.5 | 0.63 | 0.00603 | -0.046 | 104.55
3 | 0.693 | 0.00641 | -0.046 | 108.022
3.5 | 0.753 | 0.00589 | -0.047 | 127.738
4 | 0.813 | 0.00691 | -0.048 | 117.566
4.5 | 0.872 | 0.00734 | -0.049 | 118.86
5 | 0.931 | 0.00775 | -0.05 | 120.183
5.5 | 0.988 | 0.00827 | -0.05 | 119.489
6 | 1.044 | 0.00879 | -0.051 | 118.782
6.5 | 1.099 | 0.00939 | -0.052 | 116.953
7 | 1.15 | 0.01033 | -0.053 | 111.302
7.5 | 1.198 | 0.01191 | -0.053 | 100.521
8 | 1.245 | 0.01269 | -0.054 | 98.105
8.5 | 1.289 | 0.01334 | -0.055 | 96.644
9 | 1.33 | 0.01405 | -0.056 | 94.637
9.5 | 1.367 | 0.01487 | -0.056 | 91.926
10 | 1.399 | 0.01575 | -0.057 | 88.865
10.5 | 1.424 | 0.0167 | -0.058 | 85.277
11 | 1.441 | 0.01772 | -0.059 | 81.346
11.5 | 1.451 | 0.01885 | -0.059 | 77.013
12 | 1.454 | 0.02009 | -0.06 | 72.393
12.5 | 1.448 | 0.02149 | -0.061 | 67.394
13 | 1.429 | 0.02303 | -0.061 | 62.077
13.5 | 1.398 | 0.02457 | -0.062 | 56.883
14 | 1.356 | 0.02669 | -0.063 | 50.782
14.5 | 1.303 | 0.02897 | -0.063 | 44.974
15 | 1.241 | 0.03151 | -0.064 | 39.384
15.5 | 1.169 | 0.03501 | -0.064 | 33.392
16 | 1.089 | 0.03919 | -0.064 | 27.788
16.5 | 1 | 0.04523 | -0.064 | 22.11
17 | 0.895 | 0.05908 | -0.063 | 15.152

## 110. Re 10M Mach 0.25 (2)
BIGFOIL.COM POLAR EXPORT
NACA65-516 a=0.0
NACA65-516 a=0.0 |  |  |  | Cl Max: | 1.6301 | at alpha= | 19 | deg
XFOIL ncrit=9 |  |  |  | L/D Max: | 164.543 | at alpha= | 3.5 | deg
Re: | 10000000 |  |  | Cd Min: | 0.18307 | at alpha= | -19 | deg
Mach: | 0.25 |  |  | Cl=0 at alpha= | -2.6486 | deg
|  |  |  | @ Cl=0.1, Cd= | 0.0055988
|  |  |  | @ Cl=0.4, Cd= | 0.0038131
|  |  |  | @ Cl=0.6, Cd= | 0.0039852
alpha (deg) | Cl | Cd | Cm | Cl/Cd
-19 | -0.6075 | 0.18307 | 0.0027 | -3.3184
-18.5 | -0.5999 | 0.17407 | -0.0028 | -3.4463
-18 | -0.5871 | 0.16665 | -0.0076 | -3.523
-17.5 | -0.58 | 0.15765 | -0.013 | -3.679
-17 | -0.5895 | 0.14489 | -0.0205 | -4.0686
-16.5 | -0.9338 | 0.06488 | -0.0759 | -14.3927
-16 | -0.9994 | 0.05106 | -0.0838 | -19.5731
-15.5 | -1.075 | 0.03945 | -0.0859 | -27.2497
-15 | -1.1279 | 0.03151 | -0.0829 | -35.795
-14.5 | -1.1601 | 0.02589 | -0.0772 | -44.8088
-14 | -1.168 | 0.02219 | -0.0707 | -52.6363
-13.5 | -1.1623 | 0.01952 | -0.0639 | -59.5441
-13 | -1.1454 | 0.0174 | -0.0574 | -65.8276
-12.5 | -1.1088 | 0.01563 | -0.0537 | -70.9405
-12 | -1.0655 | 0.01424 | -0.0507 | -74.8244
-11.5 | -1.0183 | 0.01307 | -0.0482 | -77.9112
-11 | -0.9677 | 0.01217 | -0.0462 | -79.5152
-10.5 | -0.9154 | 0.01136 | -0.0445 | -80.581
-10 | -0.8612 | 0.01071 | -0.0431 | -80.4108
-9.5 | -0.8059 | 0.01012 | -0.0419 | -79.6344
-9 | -0.7511 | 0.00949 | -0.0408 | -79.1465
-8.5 | -0.6949 | 0.00895 | -0.04 | -77.6425
-8 | -0.638 | 0.00848 | -0.0394 | -75.2358
-7.5 | -0.5804 | 0.00807 | -0.0389 | -71.9207
-7 | -0.522 | 0.0077 | -0.0387 | -67.7922
-6.5 | -0.4663 | 0.00711 | -0.0382 | -65.5837
-6 | -0.4066 | 0.00686 | -0.0384 | -59.2711
-5.5 | -0.3461 | 0.00666 | -0.0387 | -51.967
-5 | -0.2855 | 0.00649 | -0.0392 | -43.9908
-4.5 | -0.2253 | 0.0063 | -0.0396 | -35.7619
-4 | -0.1646 | 0.00612 | -0.0402 | -26.8954
-3.5 | -0.1037 | 0.00598 | -0.0409 | -17.3411
-3 | -0.0428 | 0.00587 | -0.0416 | -7.2913
-2.5 | 0.0181 | 0.00572 | -0.0424 | 3.1643
-2 | 0.079 | 0.00564 | -0.0432 | 14.0071
-1.5 | 0.1401 | 0.00552 | -0.0441 | 25.3804
-1 | 0.2012 | 0.00543 | -0.045 | 37.0534
0 | 0.3212 | 0.00496 | -0.0466 | 64.7581
0.5 | 0.375 | 0.00385 | -0.0469 | 97.4026
1 | 0.436 | 0.00376 | -0.0479 | 115.9574
1.5 | 0.4975 | 0.00379 | -0.0489 | 131.2665
2 | 0.5588 | 0.00387 | -0.05 | 144.3928
2.5 | 0.6196 | 0.00404 | -0.0509 | 153.3663
3 | 0.6799 | 0.00421 | -0.0518 | 161.4964
3.5 | 0.7388 | 0.00449 | -0.0524 | 164.5434
4 | 0.795 | 0.00494 | -0.0527 | 160.9312
4.5 | 0.8505 | 0.00541 | -0.0527 | 157.2089
5 | 0.9013 | 0.0061 | -0.052 | 147.7541
5.5 | 0.95 | 0.00681 | -0.0509 | 139.5007
6 | 0.9991 | 0.00741 | -0.0498 | 134.8313
6.5 | 1.0436 | 0.00811 | -0.0479 | 128.6806
7 | 1.0846 | 0.00881 | -0.0453 | 123.1101
7.5 | 1.1141 | 0.00954 | -0.0405 | 116.782
8 | 1.1313 | 0.0104 | -0.0336 | 108.7788
8.5 | 1.1591 | 0.01128 | -0.0292 | 102.7571
9 | 1.1897 | 0.01221 | -0.0256 | 97.4365
9.5 | 1.2216 | 0.01321 | -0.0223 | 92.4754
10 | 1.2529 | 0.01429 | -0.0192 | 87.6767
10.5 | 1.2818 | 0.01552 | -0.0159 | 82.5902
11 | 1.3321 | 0.01675 | -0.017 | 79.5284
11.5 | 1.3584 | 0.01836 | -0.0139 | 73.9869
12 | 1.389 | 0.02011 | -0.0119 | 69.0701
12.5 | 1.4205 | 0.0219 | -0.0102 | 64.863
13 | 1.4509 | 0.02397 | -0.0087 | 60.5298
13.5 | 1.4802 | 0.0263 | -0.0075 | 56.2814
14 | 1.5083 | 0.02879 | -0.0064 | 52.3897
14.5 | 1.5336 | 0.03143 | -0.005 | 48.7941
15 | 1.5533 | 0.03444 | -0.0033 | 45.1016
15.5 | 1.5683 | 0.03783 | -0.0014 | 41.4565
16 | 1.5832 | 0.04102 | 0.0008 | 38.5958
16.5 | 1.5925 | 0.04451 | 0.0034 | 35.7785
17 | 1.6032 | 0.04835 | 0.0051 | 33.1582
17.5 | 1.6106 | 0.05278 | 0.0063 | 30.5153
18 | 1.6165 | 0.05766 | 0.0069 | 28.035
18.5 | 1.6253 | 0.0626 | 0.007 | 25.9633
19 | 1.6301 | 0.06813 | 0.0066 | 23.9263
19.5 | 1.6297 | 0.0746 | 0.0055 | 21.8458
20 | 1.6273 | 0.0815 | 0.004 | 19.9669

## 111. Re 10M Mach 0.50 (1)
BIGFOIL.COM POLAR EXPORT
NACA65-516 a=0.0
NACA65-516 a=0.0 |  |  |  | Cl Max: | 1.344 | at alpha= | 8.5 | deg
JavaFoil+Calcfoil stall+Eppler ext transition |  |  |  | L/D Max: | 111.911 | at alpha= | 4 | deg
Re: | 10000000 |  |  | Cd Min: | 0.005 | at alpha= | 0 | deg
Mach: | 0.5 |  |  | Cl=0 at alpha= | -2.4929 | deg
|  |  |  | @ Cl=0.1, Cd= | 0.006582
|  |  |  | @ Cl=0.4, Cd= | 0.0051684
|  |  |  | @ Cl=0.6, Cd= | 0.0060249
alpha (deg) | Cl | Cd | Cm | Cl/Cd
-20 | -0.984 | 0.15214 | -0.007 | -6.47
-19.5 | -0.961 | 0.14411 | -0.008 | -6.668
-19 | -0.932 | 0.13845 | -0.008 | -6.735
-18.5 | -0.902 | 0.13409 | -0.008 | -6.729
-18 | -0.873 | 0.13174 | -0.008 | -6.625
-17.5 | -0.845 | 0.12481 | -0.009 | -6.77
-17 | -0.817 | 0.11775 | -0.009 | -6.942
-16.5 | -0.791 | 0.12029 | -0.01 | -6.573
-16 | -0.761 | 0.11558 | -0.01 | -6.588
-15.5 | -0.733 | 0.10752 | -0.01 | -6.821
-15 | -0.707 | 0.09931 | -0.011 | -7.12
-14.5 | -0.68 | 0.09166 | -0.011 | -7.424
-14 | -0.654 | 0.08444 | -0.012 | -7.75
-13.5 | -0.631 | 0.07549 | -0.014 | -8.362
-13 | -0.592 | 0.0901 | -0.011 | -6.572
-12.5 | -0.564 | 0.0828 | -0.012 | -6.815
-12 | -0.538 | 0.07447 | -0.013 | -7.222
-11.5 | -0.512 | 0.068 | -0.014 | -7.527
-11 | -0.489 | 0.05876 | -0.016 | -8.323
-10.5 | -0.541 | 0.01387 | -0.025 | -38.956
-10 | -0.515 | 0.01178 | -0.027 | -43.712
-9.5 | -0.395 | 0.06479 | -0.013 | -6.09
-9 | -0.367 | 0.05806 | -0.014 | -6.317
-8.5 | -0.339 | 0.05265 | -0.015 | -6.44
-8 | -0.311 | 0.05196 | -0.015 | -5.977
-7.5 | -0.282 | 0.05054 | -0.015 | -5.581
-7 | -0.331 | 0.04564 | -0.016 | -7.262
-6.5 | -0.382 | 0.0424 | -0.017 | -9.006
-6 | -0.446 | 0.0087 | -0.034 | -51.275
-5.5 | -0.398 | 0.00826 | -0.035 | -48.221
-5 | -0.338 | 0.00761 | -0.036 | -44.407
-4.5 | -0.274 | 0.00737 | -0.037 | -37.216
-4 | -0.208 | 0.00713 | -0.038 | -29.201
-3.5 | -0.14 | 0.00693 | -0.039 | -20.219
-3 | -0.071 | 0.00682 | -0.04 | -10.408
-2.5 | -0.001 | 0.00669 | -0.041 | -0.15
-2 | 0.069 | 0.00663 | -0.042 | 10.479
-1.5 | 0.14 | 0.00652 | -0.043 | 21.499
-1 | 0.212 | 0.00649 | -0.044 | 32.619
-0.5 | 0.283 | 0.00653 | -0.045 | 43.325
0 | 0.354 | 0.005 | -0.046 | 70.81
0.5 | 0.425 | 0.00526 | -0.047 | 80.732
1 | 0.495 | 0.00572 | -0.048 | 86.616
1.5 | 0.562 | 0.00573 | -0.049 | 98.018
2 | 0.629 | 0.00625 | -0.05 | 100.66
2.5 | 0.697 | 0.0066 | -0.051 | 105.585
3 | 0.764 | 0.00702 | -0.051 | 108.934
3.5 | 0.831 | 0.0075 | -0.052 | 110.862
4 | 0.897 | 0.00802 | -0.053 | 111.911
4.5 | 0.963 | 0.00861 | -0.054 | 111.82
5 | 1.027 | 0.00928 | -0.055 | 110.667
5.5 | 1.088 | 0.01003 | -0.056 | 108.467
6 | 1.147 | 0.01086 | -0.057 | 105.593
6.5 | 1.202 | 0.01218 | -0.057 | 98.669
7 | 1.249 | 0.01455 | -0.058 | 85.832
7.5 | 1.292 | 0.01554 | -0.059 | 83.086
8 | 1.325 | 0.0167 | -0.06 | 79.337
8.5 | 1.344 | 0.01797 | -0.061 | 74.749
9 | 1.339 | 0.01957 | -0.061 | 68.4
9.5 | 1.29 | 0.02144 | -0.062 | 60.154
10 | 1.064 | 0.02406 | -0.063 | 44.213
10.5 | 0.846 | 0.02765 | -0.063 | 30.603
11 | 0.879 | 0.02737 | -0.064 | 32.105
11.5 | 0.906 | 0.03079 | -0.065 | 29.412
12 | 0.917 | 0.03997 | -0.064 | 22.948
12.5 | 0.964 | 0.03436 | -0.066 | 28.055
13 | 0.989 | 0.03878 | -0.067 | 25.493
13.5 | 1.008 | 0.04577 | -0.066 | 22.027

## 112. Re 10M Mach 0.50 (2)
BIGFOIL.COM POLAR EXPORT
NACA65-516 a=0.0
NACA65-516 a=0.0 |  |  |  | Cl Max: | 1.4289 | at alpha= | 12.5 | deg
XFOIL ncrit=9 |  |  |  | L/D Max: | 177.713 | at alpha= | 3.5 | deg
Re: | 10000000 |  |  | Cd Min: | 0.14523 | at alpha= | 17.5 | deg
Mach: | 0.5 |  |  | Cl=0 at alpha= | -2.708 | deg
|  |  |  | @ Cl=0.1, Cd= | 0.0058089
|  |  |  | @ Cl=0.4, Cd= | 0.0044007
|  |  |  | @ Cl=0.6, Cd= | 0.0040185
alpha (deg) | Cl | Cd | Cm | Cl/Cd
-12.5 | -0.4053 | 0.10325 | -0.056 | -3.9254
-12 | -0.41 | 0.09283 | -0.0627 | -4.4167
-11.5 | -0.4255 | 0.08112 | -0.0706 | -5.2453
-11 | -0.4436 | 0.06883 | -0.0797 | -6.4449
-10.5 | -0.4689 | 0.05577 | -0.0908 | -8.4077
-10 | -0.5076 | 0.04628 | -0.0955 | -10.968
-9.5 | -0.5473 | 0.03919 | -0.0946 | -13.9653
-9 | -0.5908 | 0.03342 | -0.0882 | -17.678
-8.5 | -0.6282 | 0.02755 | -0.0786 | -22.8022
-8 | -0.6532 | 0.01911 | -0.0706 | -34.1811
-7.5 | -0.6546 | 0.01067 | -0.0634 | -61.3496
-7 | -0.5933 | 0.0093 | -0.0586 | -63.7957
-6.5 | -0.5286 | 0.00842 | -0.0551 | -62.7791
-6 | -0.4606 | 0.00786 | -0.0527 | -58.6005
-5.5 | -0.3946 | 0.00725 | -0.0507 | -54.4276
-5 | -0.3226 | 0.007 | -0.0499 | -46.0857
-4.5 | -0.2514 | 0.00677 | -0.0494 | -37.1344
-4 | -0.1819 | 0.0065 | -0.049 | -27.9846
-3.5 | -0.1114 | 0.00628 | -0.049 | -17.7389
-3 | -0.041 | 0.0061 | -0.0494 | -6.7213
-2.5 | 0.0292 | 0.00596 | -0.0498 | 4.8993
-2 | 0.0992 | 0.00581 | -0.0505 | 17.074
-1.5 | 0.1693 | 0.00571 | -0.0513 | 29.6497
-1 | 0.2392 | 0.00561 | -0.0521 | 42.6381
-0.5 | 0.3092 | 0.0055 | -0.0531 | 56.2182
0.5 | 0.4364 | 0.00396 | -0.0538 | 110.202
1 | 0.5066 | 0.00394 | -0.0549 | 128.5787
1.5 | 0.5775 | 0.00399 | -0.056 | 144.7368
2 | 0.6485 | 0.00408 | -0.0571 | 158.9461
2.5 | 0.7186 | 0.00425 | -0.058 | 169.0824
3 | 0.7879 | 0.00447 | -0.0586 | 176.264
3.5 | 0.8548 | 0.00481 | -0.0588 | 177.7131
4 | 0.9188 | 0.00526 | -0.0583 | 174.6768
4.5 | 0.9785 | 0.00584 | -0.057 | 167.5514
5 | 1.0292 | 0.00664 | -0.0541 | 155
5.5 | 1.0683 | 0.00756 | -0.0491 | 141.3095
6 | 1.0786 | 0.00859 | -0.039 | 125.5646
6.5 | 1.0969 | 0.00998 | -0.0314 | 109.9098
7 | 1.1089 | 0.01199 | -0.024 | 92.4854
7.5 | 1.121 | 0.01435 | -0.0173 | 78.1185
8 | 1.1347 | 0.01689 | -0.0113 | 67.1818
8.5 | 1.1611 | 0.01905 | -0.0069 | 60.9501
9 | 1.191 | 0.02118 | -0.003 | 56.2323
9.5 | 1.2229 | 0.02333 | 0.0007 | 52.4175
10 | 1.2534 | 0.02565 | 0.0044 | 48.8655
10.5 | 1.2954 | 0.02823 | 0.0056 | 45.8874
11.5 | 1.3907 | 0.0353 | 0.0041 | 39.3966
12 | 1.4142 | 0.0389 | 0.0074 | 36.3548
12.5 | 1.4289 | 0.04308 | 0.0111 | 33.1685
13 | 1.4279 | 0.04819 | 0.0154 | 29.6306
13.5 | 1.4174 | 0.05426 | 0.0191 | 26.1224
14 | 1.3943 | 0.06219 | 0.0209 | 22.42
14.5 | 1.3707 | 0.07111 | 0.0207 | 19.2758
15 | 1.3354 | 0.08203 | 0.0183 | 16.2794
15.5 | 1.3054 | 0.09345 | 0.0143 | 13.969
16 | 1.2749 | 0.10571 | 0.0087 | 12.0604
16.5 | 1.2455 | 0.11865 | 0.0017 | 10.4973
17 | 1.2187 | 0.1319 | -0.0062 | 9.2396
17.5 | 1.1951 | 0.14523 | -0.0147 | 8.229

## 113. Re 12M Mach 0.00 (1)
BIGFOIL.COM POLAR EXPORT
NACA65-516 a=0.0
NACA65-516 a=0.0 |  |  |  | Cl Max: | 1.503 | at alpha= | 13 | deg
JavaFoil+Calcfoil stall+Eppler ext transition |  |  |  | L/D Max: | 125.243 | at alpha= | 4 | deg
Re: | 12000000 |  |  | Cd Min: | 0.00465 | at alpha= | -0.5 | deg
Mach: | 0 |  |  | Cl=0 at alpha= | -2.4918 | deg
|  |  |  | @ Cl=0.1, Cd= | 0.0061135
|  |  |  | @ Cl=0.4, Cd= | 0.0051734
|  |  |  | @ Cl=0.6, Cd= | 0.0058756
alpha (deg) | Cl | Cd | Cm | Cl/Cd
-15.5 | -0.628 | 0.10413 | -0.009 | -6.027
-15 | -0.64 | 0.09884 | -0.009 | -6.473
-14.5 | -0.65 | 0.09338 | -0.009 | -6.961
-14 | -0.657 | 0.09008 | -0.01 | -7.296
-13.5 | -0.664 | 0.08309 | -0.01 | -7.994
-13 | -0.668 | 0.0775 | -0.011 | -8.623
-12.5 | -0.668 | 0.07296 | -0.012 | -9.156
-12 | -0.665 | 0.06877 | -0.012 | -9.667
-11.5 | -0.663 | 0.06075 | -0.014 | -10.916
-11 | -0.655 | 0.05618 | -0.015 | -11.65
-10.5 | -0.758 | 0.01114 | -0.022 | -68.041
-10 | -0.751 | 0.00968 | -0.023 | -77.537
-9.5 | -0.723 | 0.00937 | -0.024 | -77.169
-9 | -0.69 | 0.00893 | -0.025 | -77.294
-8.5 | -0.653 | 0.00858 | -0.026 | -76.127
-8 | -0.612 | 0.00827 | -0.027 | -74.001
-7.5 | -0.567 | 0.00799 | -0.027 | -71.061
-7 | -0.519 | 0.00771 | -0.028 | -67.32
-6.5 | -0.468 | 0.0075 | -0.029 | -62.433
-6 | -0.415 | 0.00724 | -0.03 | -57.267
-5.5 | -0.359 | 0.00688 | -0.031 | -52.176
-5 | -0.301 | 0.00672 | -0.031 | -44.798
-4.5 | -0.242 | 0.00662 | -0.032 | -36.599
-4 | -0.183 | 0.00646 | -0.033 | -28.254
-3.5 | -0.122 | 0.00633 | -0.034 | -19.333
-3 | -0.062 | 0.00626 | -0.035 | -9.866
-2.5 | -0.001 | 0.0062 | -0.036 | -0.14
-2 | 0.06 | 0.00612 | -0.036 | 9.855
-1.5 | 0.122 | 0.00611 | -0.037 | 19.922
-1 | 0.183 | 0.00608 | -0.038 | 30.19
-0.5 | 0.245 | 0.00465 | -0.039 | 52.634
0 | 0.306 | 0.0048 | -0.04 | 63.818
0.5 | 0.368 | 0.0051 | -0.041 | 72.106
1 | 0.429 | 0.00524 | -0.042 | 81.818
1.5 | 0.489 | 0.00546 | -0.042 | 89.468
2 | 0.549 | 0.0057 | -0.043 | 96.465
2.5 | 0.61 | 0.00591 | -0.044 | 103.252
3 | 0.671 | 0.00623 | -0.045 | 107.644
3.5 | 0.731 | 0.00632 | -0.046 | 115.773
4 | 0.79 | 0.00631 | -0.047 | 125.243
4.5 | 0.848 | 0.00704 | -0.047 | 120.497
5 | 0.905 | 0.00744 | -0.048 | 121.699
5.5 | 0.961 | 0.00786 | -0.049 | 122.309
6 | 1.016 | 0.0083 | -0.05 | 122.438
6.5 | 1.07 | 0.00882 | -0.051 | 121.293
7 | 1.121 | 0.00958 | -0.051 | 116.97
7.5 | 1.169 | 0.01084 | -0.052 | 107.918
8 | 1.217 | 0.01149 | -0.053 | 105.899
8.5 | 1.263 | 0.01205 | -0.053 | 104.744
9 | 1.306 | 0.01263 | -0.054 | 103.378
9.5 | 1.347 | 0.01326 | -0.055 | 101.558
10 | 1.384 | 0.014 | -0.056 | 98.878
10.5 | 1.416 | 0.01471 | -0.056 | 96.287
11 | 1.443 | 0.01554 | -0.057 | 92.862
11.5 | 1.466 | 0.01642 | -0.058 | 89.27
12 | 1.484 | 0.01739 | -0.059 | 85.339
12.5 | 1.497 | 0.01833 | -0.059 | 81.684
13 | 1.503 | 0.01936 | -0.06 | 77.618
13.5 | 1.501 | 0.02056 | -0.061 | 72.994
14 | 1.493 | 0.02192 | -0.061 | 68.101
14.5 | 1.479 | 0.02338 | -0.062 | 63.253
15 | 1.461 | 0.02505 | -0.063 | 58.308
15.5 | 1.436 | 0.02716 | -0.063 | 52.887
16 | 1.409 | 0.02911 | -0.064 | 48.388
16.5 | 1.376 | 0.03161 | -0.064 | 43.533
17 | 1.342 | 0.03362 | -0.065 | 39.912
17.5 | 1.304 | 0.03615 | -0.065 | 36.084
18 | 1.262 | 0.04036 | -0.065 | 31.262

## 114. Re 12M Mach 0.00 (2)
BIGFOIL.COM POLAR EXPORT
NACA65-516 a=0.0
NACA65-516 a=0.0 |  |  |  | Cl Max: | 1.7056 | at alpha= | 20 | deg
XFOIL ncrit=9 |  |  |  | L/D Max: | 156.785 | at alpha= | 3.5 | deg
Re: | 12000000 |  |  | Cd Min: | 0.05722 | at alpha= | 20 | deg
Mach: | 0 |  |  | Cl=0 at alpha= | -2.6273 | deg
|  |  |  | @ Cl=0.1, Cd= | 0.0053907
|  |  |  | @ Cl=0.4, Cd= | 0.003723
|  |  |  | @ Cl=0.6, Cd= | 0.0040072
alpha (deg) | Cl | Cd | Cm | Cl/Cd
-20 | -1.4424 | 0.03671 | -0.0745 | -39.2917
-19.5 | -1.4263 | 0.03417 | -0.0739 | -41.7413
-19 | -1.4414 | 0.02927 | -0.0716 | -49.245
-18.5 | -1.4382 | 0.02611 | -0.069 | -55.0823
-18 | -1.4234 | 0.02395 | -0.0665 | -59.4322
-17.5 | -1.4099 | 0.02181 | -0.0634 | -64.6447
-17 | -1.3926 | 0.02002 | -0.06 | -69.5604
-16.5 | -1.3714 | 0.01855 | -0.0565 | -73.9299
-16 | -1.3474 | 0.01733 | -0.053 | -77.7496
-15.5 | -1.3235 | 0.01619 | -0.0489 | -81.748
-15 | -1.2988 | 0.01532 | -0.0443 | -84.7781
-14.5 | -1.2648 | 0.01436 | -0.0414 | -88.078
-14 | -1.2233 | 0.0136 | -0.0396 | -89.9485
-13.5 | -1.1788 | 0.01295 | -0.0383 | -91.027
-13 | -1.1326 | 0.01233 | -0.0372 | -91.8573
-12.5 | -1.0848 | 0.01176 | -0.0363 | -92.2449
-12 | -1.0356 | 0.01122 | -0.0356 | -92.2995
-11.5 | -0.9853 | 0.01075 | -0.0351 | -91.6558
-11 | -0.934 | 0.0103 | -0.0347 | -90.6796
-10.5 | -0.8822 | 0.00984 | -0.0344 | -89.6545
-10 | -0.8295 | 0.00943 | -0.0342 | -87.9639
-9.5 | -0.7767 | 0.00898 | -0.0341 | -86.4922
-9 | -0.7232 | 0.00858 | -0.034 | -84.289
-8.5 | -0.669 | 0.00819 | -0.034 | -81.685
-8 | -0.6144 | 0.00784 | -0.0341 | -78.3673
-7.5 | -0.5591 | 0.00751 | -0.0343 | -74.4474
-7 | -0.5062 | 0.00693 | -0.0342 | -73.0447
-6.5 | -0.4496 | 0.0067 | -0.0346 | -67.1045
-6 | -0.3922 | 0.0065 | -0.0352 | -60.3385
-5.5 | -0.3345 | 0.00633 | -0.0359 | -52.8436
-5 | -0.2766 | 0.0062 | -0.0365 | -44.6129
-4.5 | -0.2187 | 0.00602 | -0.0372 | -36.3289
-4 | -0.1605 | 0.00586 | -0.038 | -27.3891
-3.5 | -0.1022 | 0.00575 | -0.0387 | -17.7739
-3 | -0.0436 | 0.00564 | -0.0396 | -7.7305
-2.5 | 0.0149 | 0.00552 | -0.0404 | 2.6993
-2 | 0.0736 | 0.00544 | -0.0413 | 13.5294
-1.5 | 0.1325 | 0.00533 | -0.0422 | 24.8593
-1 | 0.1911 | 0.00527 | -0.0431 | 36.2619
-0.5 | 0.2496 | 0.00512 | -0.044 | 48.75
0 | 0.3073 | 0.00491 | -0.0448 | 62.5866
0.5 | 0.3601 | 0.00384 | -0.0452 | 93.776
1 | 0.4181 | 0.00367 | -0.0461 | 113.9237
1.5 | 0.4768 | 0.0037 | -0.0471 | 128.8649
2 | 0.5355 | 0.0038 | -0.0481 | 140.9211
2.5 | 0.5935 | 0.00398 | -0.049 | 149.1206
3 | 0.6508 | 0.00422 | -0.0498 | 154.218
3.5 | 0.7071 | 0.00451 | -0.0504 | 156.7849
4 | 0.7611 | 0.00497 | -0.0508 | 153.1388
4.5 | 0.815 | 0.00539 | -0.0511 | 151.2059
5 | 0.8641 | 0.0061 | -0.0506 | 141.6557
5.5 | 0.9143 | 0.00665 | -0.0503 | 137.4887
6 | 0.9647 | 0.00711 | -0.05 | 135.6821
6.5 | 1.0117 | 0.00771 | -0.0491 | 131.2192
7 | 1.0575 | 0.00828 | -0.0481 | 127.7174
7.5 | 1.0998 | 0.00891 | -0.0464 | 123.4343
8 | 1.1414 | 0.00945 | -0.0445 | 120.7831
8.5 | 1.1803 | 0.00992 | -0.0422 | 118.9819
9 | 1.2046 | 0.01044 | -0.037 | 115.3831
9.5 | 1.2335 | 0.01109 | -0.0332 | 111.2263
10 | 1.265 | 0.01178 | -0.0301 | 107.3854
10.5 | 1.2941 | 0.01263 | -0.027 | 102.4624
11 | 1.3246 | 0.01349 | -0.0242 | 98.1913
11.5 | 1.3483 | 0.01439 | -0.0203 | 93.697
12.5 | 1.4219 | 0.01685 | -0.019 | 84.3858
13 | 1.4517 | 0.01823 | -0.0172 | 79.6325
13.5 | 1.4794 | 0.01983 | -0.0155 | 74.6041
14 | 1.5062 | 0.02161 | -0.014 | 69.6992
14.5 | 1.5367 | 0.02344 | -0.0134 | 65.5589
15 | 1.57 | 0.0255 | -0.0138 | 61.5686
15.5 | 1.5947 | 0.02799 | -0.0132 | 56.9739
16 | 1.6172 | 0.03042 | -0.0122 | 53.1624
16.5 | 1.6386 | 0.033 | -0.0113 | 49.6545
17 | 1.6576 | 0.0357 | -0.0102 | 46.4314
17.5 | 1.6726 | 0.03871 | -0.0089 | 43.2085
18 | 1.684 | 0.04196 | -0.0074 | 40.1335
18.5 | 1.6813 | 0.04535 | -0.0036 | 37.0739
19 | 1.6887 | 0.04901 | -0.0022 | 34.4562
19.5 | 1.6975 | 0.05296 | -0.0017 | 32.0525
20 | 1.7056 | 0.05722 | -0.0016 | 29.8078

## 115. Re 12M Mach 0.10 (1)
BIGFOIL.COM POLAR EXPORT
NACA65-516 a=0.0
NACA65-516 a=0.0 |  |  |  | Cl Max: | 1.496 | at alpha= | 13 | deg
JavaFoil+Calcfoil stall+Eppler ext transition |  |  |  | L/D Max: | 124.835 | at alpha= | 4 | deg
Re: | 12000000 |  |  | Cd Min: | 0.00464 | at alpha= | -0.5 | deg
Mach: | 0.1 |  |  | Cl=0 at alpha= | -2.4919 | deg
|  |  |  | @ Cl=0.1, Cd= | 0.00614
|  |  |  | @ Cl=0.4, Cd= | 0.0051831
|  |  |  | @ Cl=0.6, Cd= | 0.0059003
alpha (deg) | Cl | Cd | Cm | Cl/Cd
-15.5 | -0.592 | 0.1056 | -0.008 | -5.61
-15 | -0.608 | 0.10048 | -0.009 | -6.049
-14.5 | -0.622 | 0.0949 | -0.009 | -6.552
-14 | -0.633 | 0.08934 | -0.01 | -7.088
-13.5 | -0.642 | 0.08428 | -0.01 | -7.621
-13 | -0.648 | 0.0797 | -0.011 | -8.132
-12.5 | -0.652 | 0.07419 | -0.011 | -8.79
-12 | -0.651 | 0.07016 | -0.012 | -9.285
-11.5 | -0.65 | 0.06386 | -0.013 | -10.173
-11 | -0.642 | 0.05958 | -0.014 | -10.775
-10.5 | -0.747 | 0.01172 | -0.022 | -63.737
-10 | -0.742 | 0.00938 | -0.023 | -79.063
-9.5 | -0.72 | 0.00946 | -0.024 | -76.106
-9 | -0.689 | 0.00903 | -0.025 | -76.272
-8.5 | -0.653 | 0.00864 | -0.026 | -75.596
-8 | -0.613 | 0.00835 | -0.027 | -73.386
-7.5 | -0.569 | 0.00806 | -0.027 | -70.582
-7 | -0.521 | 0.00772 | -0.028 | -67.468
-6.5 | -0.47 | 0.0075 | -0.029 | -62.626
-6 | -0.416 | 0.0073 | -0.03 | -57.065
-5.5 | -0.361 | 0.00688 | -0.031 | -52.45
-5 | -0.302 | 0.00676 | -0.032 | -44.741
-4.5 | -0.243 | 0.0066 | -0.032 | -36.879
-4 | -0.183 | 0.00644 | -0.033 | -28.486
-3.5 | -0.123 | 0.00639 | -0.034 | -19.252
-3 | -0.062 | 0.00627 | -0.035 | -9.903
-2.5 | -0.001 | 0.00621 | -0.036 | -0.141
-2 | 0.061 | 0.00614 | -0.037 | 9.871
-1.5 | 0.122 | 0.00614 | -0.037 | 19.928
-1 | 0.184 | 0.00606 | -0.038 | 30.447
-0.5 | 0.246 | 0.00464 | -0.039 | 53.058
0 | 0.308 | 0.00481 | -0.04 | 64.02
0.5 | 0.37 | 0.00507 | -0.041 | 72.828
1 | 0.431 | 0.0053 | -0.042 | 81.425
1.5 | 0.491 | 0.00545 | -0.043 | 90.183
2 | 0.552 | 0.00568 | -0.043 | 97.176
2.5 | 0.613 | 0.00596 | -0.044 | 102.923
3 | 0.674 | 0.00629 | -0.045 | 107.269
3.5 | 0.734 | 0.00635 | -0.046 | 115.61
4 | 0.793 | 0.00635 | -0.047 | 124.835
4.5 | 0.852 | 0.0071 | -0.048 | 120.033
5 | 0.91 | 0.00747 | -0.048 | 121.765
5.5 | 0.966 | 0.00792 | -0.049 | 121.859
6 | 1.021 | 0.00838 | -0.05 | 121.799
6.5 | 1.075 | 0.00889 | -0.051 | 120.952
7 | 1.126 | 0.00969 | -0.051 | 116.206
7.5 | 1.174 | 0.01096 | -0.052 | 107.092
8 | 1.222 | 0.01162 | -0.053 | 105.151
8.5 | 1.267 | 0.01217 | -0.054 | 104.132
9 | 1.31 | 0.01277 | -0.054 | 102.59
9.5 | 1.35 | 0.01343 | -0.055 | 100.571
10 | 1.387 | 0.01417 | -0.056 | 97.872
10.5 | 1.419 | 0.01491 | -0.057 | 95.177
11 | 1.445 | 0.01578 | -0.057 | 91.552
11.5 | 1.466 | 0.01669 | -0.058 | 87.826
12 | 1.482 | 0.01767 | -0.059 | 83.859
12.5 | 1.493 | 0.01875 | -0.06 | 79.63
13 | 1.496 | 0.01983 | -0.06 | 75.431
13.5 | 1.49 | 0.02112 | -0.061 | 70.557
14 | 1.479 | 0.02238 | -0.062 | 66.085
14.5 | 1.461 | 0.02393 | -0.062 | 61.057
15 | 1.437 | 0.02588 | -0.063 | 55.543
15.5 | 1.409 | 0.02791 | -0.063 | 50.48
16 | 1.376 | 0.0299 | -0.064 | 46.025
16.5 | 1.339 | 0.03233 | -0.064 | 41.408
17 | 1.298 | 0.03481 | -0.065 | 37.3
17.5 | 1.254 | 0.03806 | -0.065 | 32.957
18 | 1.207 | 0.0421 | -0.066 | 28.676

## 116. Re 12M Mach 0.10 (2)
BIGFOIL.COM POLAR EXPORT
NACA65-516 a=0.0
NACA65-516 a=0.0 |  |  |  | Cl Max: | 1.6975 | at alpha= | 20 | deg
XFOIL ncrit=9 |  |  |  | L/D Max: | 155.237 | at alpha= | 3 | deg
Re: | 12000000 |  |  | Cd Min: | 0.06036 | at alpha= | 20 | deg
Mach: | 0.1 |  |  | Cl=0 at alpha= | -2.6292 | deg
|  |  |  | @ Cl=0.1, Cd= | 0.0053967
|  |  |  | @ Cl=0.4, Cd= | 0.0037306
|  |  |  | @ Cl=0.6, Cd= | 0.0039904
alpha (deg) | Cl | Cd | Cm | Cl/Cd
-20 | -1.3774 | 0.04496 | -0.0772 | -30.6361
-19.5 | -1.3662 | 0.04137 | -0.0775 | -33.0239
-19 | -1.4017 | 0.03405 | -0.0767 | -41.1659
-18.5 | -1.4102 | 0.02964 | -0.0746 | -47.5776
-18 | -1.4015 | 0.02681 | -0.0723 | -52.2753
-17.5 | -1.3947 | 0.02402 | -0.0691 | -58.0641
-17 | -1.382 | 0.02178 | -0.0656 | -63.4527
-16.5 | -1.3644 | 0.01996 | -0.0619 | -68.3567
-16 | -1.3426 | 0.01848 | -0.0582 | -72.6515
-15.5 | -1.3196 | 0.01715 | -0.0541 | -76.9446
-15 | -1.2947 | 0.0161 | -0.0497 | -80.4161
-14.5 | -1.2687 | 0.01505 | -0.045 | -84.299
-14 | -1.2289 | 0.01414 | -0.0428 | -86.9095
-13.5 | -1.1848 | 0.01343 | -0.0411 | -88.2204
-13 | -1.14 | 0.01265 | -0.0395 | -90.1186
-12.5 | -1.0923 | 0.01202 | -0.0384 | -90.8735
-12 | -1.043 | 0.01144 | -0.0374 | -91.1713
-11.5 | -0.9924 | 0.01093 | -0.0367 | -90.796
-11 | -0.9407 | 0.01045 | -0.0361 | -90.0191
-9.5 | -0.7819 | 0.0091 | -0.0351 | -85.9231
-9 | -0.7281 | 0.00867 | -0.0349 | -83.9792
-8.5 | -0.6735 | 0.00826 | -0.0348 | -81.5375
-8 | -0.6184 | 0.0079 | -0.0348 | -78.2785
-7.5 | -0.5628 | 0.00755 | -0.035 | -74.543
-7 | -0.5073 | 0.00717 | -0.0351 | -70.7531
-6.5 | -0.4524 | 0.00673 | -0.0351 | -67.2214
-6 | -0.3947 | 0.00652 | -0.0356 | -60.5368
-5.5 | -0.3365 | 0.00635 | -0.0362 | -52.9921
-5 | -0.2782 | 0.00621 | -0.0369 | -44.7987
-4.5 | -0.2199 | 0.00603 | -0.0376 | -36.4677
-4 | -0.1613 | 0.00587 | -0.0383 | -27.4787
-3.5 | -0.1026 | 0.00576 | -0.039 | -17.8125
-3 | -0.0436 | 0.00564 | -0.0399 | -7.7305
-2.5 | 0.0152 | 0.00553 | -0.0407 | 2.7486
-2 | 0.0744 | 0.00544 | -0.0416 | 13.6765
-1.5 | 0.1335 | 0.00534 | -0.0425 | 25
-1 | 0.1925 | 0.00527 | -0.0434 | 36.5275
-0.5 | 0.2515 | 0.00513 | -0.0443 | 49.0253
0 | 0.3094 | 0.00491 | -0.0451 | 63.0143
0.5 | 0.3625 | 0.00384 | -0.0454 | 94.401
1 | 0.4208 | 0.00367 | -0.0464 | 114.6594
1.5 | 0.48 | 0.0037 | -0.0474 | 129.7297
2 | 0.5391 | 0.00381 | -0.0484 | 141.4961
2.5 | 0.5975 | 0.00398 | -0.0493 | 150.1256
3 | 0.6551 | 0.00422 | -0.0501 | 155.237
4 | 0.766 | 0.00498 | -0.051 | 153.8153
4.5 | 0.8203 | 0.0054 | -0.0513 | 151.9074
5 | 0.8696 | 0.00611 | -0.0508 | 142.3241
5.5 | 0.9197 | 0.00668 | -0.0504 | 137.6796
6 | 0.9702 | 0.00715 | -0.05 | 135.6923
6.5 | 1.017 | 0.00776 | -0.049 | 131.0567
7 | 1.0624 | 0.00835 | -0.0478 | 127.2335
7.5 | 1.1043 | 0.00898 | -0.0459 | 122.9733
8 | 1.1451 | 0.00954 | -0.0438 | 120.0314
8.5 | 1.1775 | 0.01 | -0.04 | 117.75
9 | 1.2035 | 0.01061 | -0.0352 | 113.4307
9.5 | 1.2333 | 0.0113 | -0.0316 | 109.1416
10 | 1.2649 | 0.01204 | -0.0286 | 105.0581
10.5 | 1.2945 | 0.01293 | -0.0254 | 100.116
11 | 1.3246 | 0.01386 | -0.0226 | 95.57
11.5 | 1.3556 | 0.01483 | -0.0202 | 91.4093
12 | 1.3931 | 0.01608 | -0.0195 | 86.6356
12.5 | 1.4243 | 0.01738 | -0.0177 | 81.9505
13 | 1.4539 | 0.01886 | -0.0159 | 77.0891
13.5 | 1.4815 | 0.02061 | -0.0142 | 71.8826
14 | 1.5103 | 0.02247 | -0.0131 | 67.2141
14.5 | 1.5462 | 0.02446 | -0.0137 | 63.2134
15 | 1.574 | 0.02667 | -0.013 | 59.0176
15.5 | 1.5959 | 0.02929 | -0.012 | 54.4862
16 | 1.6183 | 0.03181 | -0.0109 | 50.8739
16.5 | 1.6385 | 0.03453 | -0.0098 | 47.4515
17 | 1.6562 | 0.0374 | -0.0085 | 44.2834
17.5 | 1.6691 | 0.04067 | -0.0071 | 41.0401
18 | 1.6768 | 0.04413 | -0.0051 | 37.9968
18.5 | 1.6735 | 0.04771 | -0.0014 | 35.0765
19 | 1.6817 | 0.05159 | -0.0004 | 32.5974
19.5 | 1.6911 | 0.05571 | -0.0001 | 30.3554
20 | 1.6975 | 0.06036 | -0.0002 | 28.1229

## 117. Re 12M Mach 0.25 (1)
BIGFOIL.COM POLAR EXPORT
NACA65-516 a=0.0
NACA65-516 a=0.0 |  |  |  | Cl Max: | 1.456 | at alpha= | 12 | deg
JavaFoil+Calcfoil stall+Eppler ext transition |  |  |  | L/D Max: | 120.841 | at alpha= | 3.5 | deg
Re: | 12000000 |  |  | Cd Min: | 0.00486 | at alpha= | 0 | deg
Mach: | 0.25 |  |  | Cl=0 at alpha= | -2.4921 | deg
|  |  |  | @ Cl=0.1, Cd= | 0.0061841
|  |  |  | @ Cl=0.4, Cd= | 0.0052371
|  |  |  | @ Cl=0.6, Cd= | 0.0059471
alpha (deg) | Cl | Cd | Cm | Cl/Cd
-14 | -0.41 | 0.09757 | -0.009 | -4.204
-13.5 | -0.451 | 0.09269 | -0.01 | -4.868
-13 | -0.487 | 0.08655 | -0.01 | -5.627
-12.5 | -0.517 | 0.07996 | -0.011 | -6.472
-12 | -0.542 | 0.07531 | -0.011 | -7.197
-11.5 | -0.56 | 0.07095 | -0.012 | -7.892
-11 | -0.571 | 0.06713 | -0.012 | -8.506
-10.5 | -0.576 | 0.06187 | -0.013 | -9.318
-10 | -0.575 | 0.05701 | -0.014 | -10.087
-9.5 | -0.569 | 0.05122 | -0.016 | -11.114
-9 | -0.669 | 0.00969 | -0.026 | -69.059
-8.5 | -0.647 | 0.00911 | -0.027 | -71.015
-8 | -0.613 | 0.00868 | -0.027 | -70.622
-7.5 | -0.573 | 0.00833 | -0.028 | -68.796
-7 | -0.528 | 0.00794 | -0.029 | -66.461
-6.5 | -0.478 | 0.00771 | -0.03 | -62.046
-6 | -0.425 | 0.00749 | -0.031 | -56.755
-5.5 | -0.369 | 0.00705 | -0.032 | -52.31
-5 | -0.31 | 0.00685 | -0.032 | -45.182
-4.5 | -0.249 | 0.00669 | -0.033 | -37.287
-4 | -0.188 | 0.00657 | -0.034 | -28.648
-3.5 | -0.126 | 0.00643 | -0.035 | -19.636
-3 | -0.064 | 0.00637 | -0.036 | -10.007
-2.5 | -0.001 | 0.00625 | -0.037 | -0.144
-2 | 0.062 | 0.00619 | -0.038 | 10.065
-1.5 | 0.126 | 0.00618 | -0.038 | 20.326
-1 | 0.189 | 0.00613 | -0.039 | 30.899
-0.5 | 0.253 | 0.0061 | -0.04 | 41.465
0 | 0.316 | 0.00486 | -0.041 | 65.088
0.5 | 0.38 | 0.00518 | -0.042 | 73.246
1 | 0.443 | 0.00536 | -0.043 | 82.605
1.5 | 0.504 | 0.0056 | -0.044 | 90.127
2 | 0.567 | 0.00579 | -0.045 | 97.992
2.5 | 0.63 | 0.00609 | -0.046 | 103.448
3 | 0.693 | 0.00647 | -0.046 | 107.005
3.5 | 0.753 | 0.00623 | -0.047 | 120.841
4 | 0.813 | 0.00695 | -0.048 | 117.001
4.5 | 0.873 | 0.00733 | -0.049 | 119.02
5 | 0.932 | 0.00776 | -0.05 | 120.103
5.5 | 0.989 | 0.00824 | -0.05 | 119.963
6 | 1.045 | 0.00874 | -0.051 | 119.627
6.5 | 1.1 | 0.00933 | -0.052 | 117.828
7 | 1.151 | 0.01023 | -0.053 | 112.511
7.5 | 1.199 | 0.01168 | -0.053 | 102.62
8 | 1.246 | 0.01229 | -0.054 | 101.351
8.5 | 1.29 | 0.01295 | -0.055 | 99.661
9 | 1.331 | 0.01362 | -0.056 | 97.763
9.5 | 1.368 | 0.01442 | -0.057 | 94.889
10 | 1.401 | 0.01527 | -0.057 | 91.773
10.5 | 1.426 | 0.01614 | -0.058 | 88.362
11 | 1.443 | 0.01718 | -0.059 | 84
11.5 | 1.454 | 0.01818 | -0.059 | 79.958
12 | 1.456 | 0.01938 | -0.06 | 75.143
12.5 | 1.45 | 0.02073 | -0.061 | 69.965
13 | 1.431 | 0.0222 | -0.062 | 64.477
13.5 | 1.4 | 0.02371 | -0.062 | 59.051
14 | 1.358 | 0.02572 | -0.063 | 52.787
14.5 | 1.305 | 0.02808 | -0.063 | 46.47
15 | 1.242 | 0.03073 | -0.064 | 40.421
15.5 | 1.17 | 0.0342 | -0.064 | 34.223
16 | 1.091 | 0.0376 | -0.065 | 29.027
16.5 | 1.003 | 0.04318 | -0.065 | 23.228
17 | 0.901 | 0.0552 | -0.064 | 16.313

## 118. Re 12M Mach 0.25 (2)
BIGFOIL.COM POLAR EXPORT
NACA65-516 a=0.0
NACA65-516 a=0.0 |  |  |  | Cl Max: | 1.6524 | at alpha= | 19 | deg
XFOIL ncrit=9 |  |  |  | L/D Max: | 162.11 | at alpha= | 3.5 | deg
Re: | 12000000 |  |  | Cd Min: | 0.19322 | at alpha= | -19.5 | deg
Mach: | 0.25 |  |  | Cl=0 at alpha= | -2.6412 | deg
|  |  |  | @ Cl=0.1, Cd= | 0.0054347
|  |  |  | @ Cl=0.4, Cd= | 0.0037863
|  |  |  | @ Cl=0.6, Cd= | 0.0039627
alpha (deg) | Cl | Cd | Cm | Cl/Cd
-19.5 | -0.6118 | 0.19322 | 0.0085 | -3.1663
-19 | -0.6144 | 0.18109 | 0.0017 | -3.3928
-18.5 | -0.6041 | 0.17287 | -0.0034 | -3.4945
-18 | -0.5916 | 0.16533 | -0.0083 | -3.5783
-17.5 | -0.5971 | 0.15328 | -0.0153 | -3.8955
-17 | -0.9564 | 0.0691 | -0.0733 | -13.8408
-16.5 | -1.034 | 0.05266 | -0.0839 | -19.6354
-16 | -1.0842 | 0.04285 | -0.0867 | -25.3022
-15.5 | -1.15 | 0.03344 | -0.0854 | -34.39
-15 | -1.1845 | 0.02753 | -0.0807 | -43.0258
-14.5 | -1.2009 | 0.02325 | -0.0746 | -51.6516
-14 | -1.1993 | 0.02026 | -0.068 | -59.1955
-13.5 | -1.1885 | 0.01809 | -0.061 | -65.6993
-13 | -1.1617 | 0.01622 | -0.0557 | -71.6215
-12.5 | -1.1213 | 0.01472 | -0.0523 | -76.1753
-12 | -1.0757 | 0.01348 | -0.0495 | -79.7997
-11.5 | -1.027 | 0.01245 | -0.0471 | -82.49
-11 | -0.9752 | 0.01161 | -0.0452 | -83.9966
-10.5 | -0.922 | 0.01088 | -0.0436 | -84.7426
-10 | -0.8671 | 0.01026 | -0.0422 | -84.5127
-9.5 | -0.8112 | 0.00972 | -0.0412 | -83.4568
-9 | -0.7545 | 0.00923 | -0.0403 | -81.7443
-8.5 | -0.698 | 0.00871 | -0.0395 | -80.1378
-8 | -0.6407 | 0.00827 | -0.039 | -77.4728
-7.5 | -0.5828 | 0.00784 | -0.0386 | -74.3367
-7 | -0.5244 | 0.00748 | -0.0384 | -70.107
-6.5 | -0.4684 | 0.0069 | -0.0379 | -67.8841
-6 | -0.4084 | 0.00664 | -0.0381 | -61.506
-5.5 | -0.3479 | 0.00645 | -0.0384 | -53.938
-5 | -0.2872 | 0.0063 | -0.0389 | -45.5873
-4.5 | -0.2264 | 0.00611 | -0.0394 | -37.054
-4 | -0.1657 | 0.00593 | -0.04 | -27.9427
-3.5 | -0.1049 | 0.00581 | -0.0407 | -18.0551
-3 | -0.0437 | 0.00568 | -0.0415 | -7.6937
-2.5 | 0.0172 | 0.00558 | -0.0422 | 3.0824
-2 | 0.0784 | 0.00547 | -0.0431 | 14.3327
-1.5 | 0.1396 | 0.00537 | -0.044 | 25.9963
-1 | 0.2007 | 0.00529 | -0.0449 | 37.9395
-0.5 | 0.2617 | 0.00517 | -0.0458 | 50.619
0 | 0.3216 | 0.00495 | -0.0467 | 64.9697
0.5 | 0.3759 | 0.00385 | -0.047 | 97.6364
1 | 0.4364 | 0.00369 | -0.0479 | 118.2656
1.5 | 0.4976 | 0.00373 | -0.049 | 133.4048
2 | 0.5589 | 0.00384 | -0.05 | 145.5469
2.5 | 0.6192 | 0.00402 | -0.0509 | 154.0299
3 | 0.679 | 0.00426 | -0.0517 | 159.3897
3.5 | 0.7376 | 0.00455 | -0.0523 | 162.1099
4 | 0.7936 | 0.00503 | -0.0525 | 157.7734
4.5 | 0.8494 | 0.00545 | -0.0526 | 155.8532
5 | 0.8995 | 0.00619 | -0.0518 | 145.315
5.5 | 0.9493 | 0.00683 | -0.0508 | 138.9898
6 | 0.9999 | 0.00735 | -0.05 | 136.0408
7 | 1.0866 | 0.00873 | -0.0456 | 124.4674
7.5 | 1.1205 | 0.00943 | -0.0416 | 118.8229
8 | 1.141 | 0.01012 | -0.0351 | 112.747
8.5 | 1.1711 | 0.01087 | -0.0309 | 107.7369
9 | 1.2022 | 0.01174 | -0.0272 | 102.402
9.5 | 1.2342 | 0.01269 | -0.0239 | 97.2577
10 | 1.2658 | 0.01374 | -0.0208 | 92.1252
11 | 1.3255 | 0.01612 | -0.0144 | 82.227
11.5 | 1.3725 | 0.01757 | -0.0152 | 78.1161
12 | 1.4076 | 0.01912 | -0.0137 | 73.6192
12.5 | 1.4445 | 0.02091 | -0.0129 | 69.0818
13 | 1.4771 | 0.02312 | -0.0121 | 63.8884
13.5 | 1.5074 | 0.02531 | -0.0108 | 59.5575
14 | 1.5339 | 0.02778 | -0.0093 | 55.216
14.5 | 1.559 | 0.03038 | -0.0078 | 51.3167
15 | 1.5784 | 0.0334 | -0.006 | 47.2575
15.5 | 1.5989 | 0.03643 | -0.0044 | 43.8897
16 | 1.6168 | 0.03964 | -0.0027 | 40.7871
16.5 | 1.6302 | 0.04322 | -0.0009 | 37.7186
17 | 1.6378 | 0.04709 | 0.0013 | 34.7802
17.5 | 1.6334 | 0.05101 | 0.0054 | 32.0212
18 | 1.641 | 0.05534 | 0.0067 | 29.6531
18.5 | 1.6466 | 0.0604 | 0.0071 | 27.2616
19 | 1.6524 | 0.06568 | 0.007 | 25.1583
19.5 | 1.6516 | 0.07199 | 0.0062 | 22.9421
20 | 1.6459 | 0.07917 | 0.0047 | 20.7894

## 119. Re 12M Mach 0.50 (1)
BIGFOIL.COM POLAR EXPORT
NACA65-516 a=0.0
NACA65-516 a=0.0 |  |  |  | Cl Max: | 1.345 | at alpha= | 8.5 | deg
JavaFoil+Calcfoil stall+Eppler ext transition |  |  |  | L/D Max: | 111.853 | at alpha= | 4.5 | deg
Re: | 12000000 |  |  | Cd Min: | 0.00514 | at alpha= | 0 | deg
Mach: | 0.5 |  |  | Cl=0 at alpha= | -2.4929 | deg
|  |  |  | @ Cl=0.1, Cd= | 0.0064325
|  |  |  | @ Cl=0.4, Cd= | 0.0053992
|  |  |  | @ Cl=0.6, Cd= | 0.0060594
alpha (deg) | Cl | Cd | Cm | Cl/Cd
-20 | -0.985 | 0.16392 | -0.007 | -6.006
-19.5 | -0.962 | 0.14231 | -0.008 | -6.759
-19 | -0.934 | 0.13572 | -0.008 | -6.879
-18.5 | -0.904 | 0.13227 | -0.008 | -6.832
-18 | -0.874 | 0.13029 | -0.008 | -6.708
-17.5 | -0.846 | 0.12245 | -0.009 | -6.911
-17 | -0.819 | 0.11488 | -0.009 | -7.128
-16.5 | -0.791 | 0.11913 | -0.01 | -6.642
-16 | -0.763 | 0.11248 | -0.01 | -6.78
-15.5 | -0.734 | 0.10593 | -0.01 | -6.932
-15 | -0.709 | 0.09641 | -0.011 | -7.351
-14.5 | -0.683 | 0.08841 | -0.012 | -7.729
-14 | -0.662 | 0.07773 | -0.013 | -8.513
-13.5 | -0.721 | 0.02214 | -0.02 | -32.556
-13 | -0.592 | 0.08858 | -0.011 | -6.686
-12.5 | -0.565 | 0.0825 | -0.012 | -6.844
-12 | -0.539 | 0.07314 | -0.013 | -7.37
-11.5 | -0.514 | 0.06579 | -0.015 | -7.809
-11 | -0.566 | 0.01609 | -0.024 | -35.141
-10.5 | -0.546 | 0.01231 | -0.026 | -44.311
-10 | -0.516 | 0.01135 | -0.027 | -45.487
-9.5 | -0.395 | 0.06499 | -0.013 | -6.071
-9 | -0.367 | 0.05739 | -0.014 | -6.394
-8.5 | -0.339 | 0.05218 | -0.015 | -6.503
-8 | -0.311 | 0.05177 | -0.015 | -6.001
-7.5 | -0.282 | 0.05007 | -0.015 | -5.634
-7 | -0.332 | 0.0453 | -0.016 | -7.319
-6.5 | -0.382 | 0.04215 | -0.017 | -9.064
-6 | -0.446 | 0.00842 | -0.034 | -52.979
-5.5 | -0.398 | 0.00807 | -0.035 | -49.349
-5 | -0.338 | 0.00746 | -0.036 | -45.307
-4.5 | -0.274 | 0.00722 | -0.037 | -37.978
-4 | -0.208 | 0.00701 | -0.038 | -29.668
-3.5 | -0.14 | 0.0068 | -0.039 | -20.598
-3 | -0.071 | 0.00664 | -0.04 | -10.691
-2.5 | -0.001 | 0.00656 | -0.041 | -0.152
-2 | 0.069 | 0.00645 | -0.042 | 10.779
-1.5 | 0.14 | 0.00641 | -0.043 | 21.87
-1 | 0.212 | 0.00644 | -0.044 | 32.908
-0.5 | 0.283 | 0.00638 | -0.045 | 44.34
0 | 0.354 | 0.00514 | -0.046 | 68.861
0.5 | 0.425 | 0.00554 | -0.047 | 76.599
1 | 0.495 | 0.00581 | -0.048 | 85.317
1.5 | 0.562 | 0.00578 | -0.049 | 97.226
2 | 0.63 | 0.00628 | -0.05 | 100.192
2.5 | 0.697 | 0.00666 | -0.051 | 104.635
3 | 0.765 | 0.00707 | -0.051 | 108.129
3.5 | 0.831 | 0.00755 | -0.052 | 110.052
4 | 0.897 | 0.00803 | -0.053 | 111.737
4.5 | 0.963 | 0.00861 | -0.054 | 111.853
5 | 1.028 | 0.00927 | -0.055 | 110.864
5.5 | 1.089 | 0.00998 | -0.056 | 109.07
6 | 1.148 | 0.01077 | -0.057 | 106.597
6.5 | 1.203 | 0.01203 | -0.057 | 99.959
7 | 1.25 | 0.0141 | -0.058 | 88.662
7.5 | 1.293 | 0.01508 | -0.059 | 85.789
8 | 1.326 | 0.01619 | -0.06 | 81.949
8.5 | 1.345 | 0.01743 | -0.061 | 77.174
9 | 1.341 | 0.01899 | -0.061 | 70.61
9.5 | 1.291 | 0.02079 | -0.062 | 62.121
10 | 1.065 | 0.02325 | -0.063 | 45.818
10.5 | 0.848 | 0.02667 | -0.063 | 31.782
11 | 0.88 | 0.02638 | -0.064 | 33.364
11.5 | 0.907 | 0.02968 | -0.065 | 30.565
12 | 0.924 | 0.03696 | -0.064 | 25.006
12.5 | 0.966 | 0.033 | -0.066 | 29.259
13 | 0.991 | 0.03713 | -0.067 | 26.686
13.5 | 1.012 | 0.04351 | -0.067 | 23.251

## 120. Re 12M Mach 0.50 (2)
BIGFOIL.COM POLAR EXPORT
NACA65-516 a=0.0
NACA65-516 a=0.0 |  |  |  | Cl Max: | 1.4608 | at alpha= | 13 | deg
XFOIL ncrit=9 |  |  |  | L/D Max: | 176.085 | at alpha= | 3 | deg
Re: | 12000000 |  |  | Cd Min: | 0.15745 | at alpha= | 18 | deg
Mach: | 0.5 |  |  | Cl=0 at alpha= | -2.699 | deg
|  |  |  | @ Cl=0.1, Cd= | 0.005638
|  |  |  | @ Cl=0.4, Cd= | 0.0043535
|  |  |  | @ Cl=0.6, Cd= | 0.0039169
alpha (deg) | Cl | Cd | Cm | Cl/Cd
-7.5 | -0.6606 | 0.01034 | -0.0628 | -63.8878
-7 | -0.5992 | 0.00894 | -0.0579 | -67.0246
-6.5 | -0.5331 | 0.00815 | -0.0546 | -65.411
-6 | -0.464 | 0.00764 | -0.0523 | -60.733
-5.5 | -0.3947 | 0.00716 | -0.0506 | -55.1257
-5 | -0.3258 | 0.00673 | -0.0494 | -48.4101
-4.5 | -0.2544 | 0.00652 | -0.0489 | -39.0184
-4 | -0.1836 | 0.00629 | -0.0487 | -29.1892
-3.5 | -0.113 | 0.00607 | -0.0488 | -18.6161
-3 | -0.0425 | 0.00591 | -0.0491 | -7.1912
-2.5 | 0.0281 | 0.00577 | -0.0497 | 4.87
-2 | 0.0984 | 0.00564 | -0.0503 | 17.4468
-1.5 | 0.1685 | 0.00555 | -0.0512 | 30.3604
-1 | 0.2389 | 0.00544 | -0.0521 | 43.9154
-0.5 | 0.3088 | 0.00537 | -0.0531 | 57.5047
0.5 | 0.4371 | 0.00394 | -0.0539 | 110.9391
1 | 0.5074 | 0.00384 | -0.055 | 132.1354
1.5 | 0.5782 | 0.00388 | -0.0561 | 149.0206
2 | 0.649 | 0.004 | -0.0572 | 162.25
2.5 | 0.7188 | 0.00419 | -0.0581 | 171.5513
3 | 0.7871 | 0.00447 | -0.0586 | 176.085
3.5 | 0.8532 | 0.00485 | -0.0586 | 175.9175
4 | 0.9176 | 0.00528 | -0.0582 | 173.7879
4.5 | 0.9766 | 0.00588 | -0.0568 | 166.0884
5 | 1.0277 | 0.00664 | -0.0539 | 154.7741
5.5 | 1.0674 | 0.00755 | -0.049 | 141.3775
6 | 1.0779 | 0.00856 | -0.0389 | 125.9229
6.5 | 1.0968 | 0.00992 | -0.0314 | 110.5645
7 | 1.1107 | 0.01185 | -0.0241 | 93.73
7.5 | 1.1237 | 0.01415 | -0.0174 | 79.4134
8 | 1.1435 | 0.01643 | -0.012 | 69.5983
8.5 | 1.1741 | 0.01838 | -0.0079 | 63.8792
9 | 1.2046 | 0.02047 | -0.0039 | 58.8471
9.5 | 1.2388 | 0.0225 | -0.0003 | 55.0578
10 | 1.2691 | 0.02486 | 0.0034 | 51.0499
10.5 | 1.3011 | 0.02717 | 0.0071 | 47.8874
11 | 1.3686 | 0.03043 | 0.0032 | 44.9754
12 | 1.4438 | 0.03769 | 0.0054 | 38.3072
12.5 | 1.4591 | 0.04197 | 0.009 | 34.7653
13 | 1.4608 | 0.04722 | 0.0128 | 30.936
13.5 | 1.4444 | 0.05352 | 0.0171 | 26.988
14 | 1.4128 | 0.06089 | 0.021 | 23.2025
14.5 | 1.3834 | 0.06992 | 0.0213 | 19.7855
15 | 1.3482 | 0.08064 | 0.0192 | 16.7188
15.5 | 1.3177 | 0.09199 | 0.0154 | 14.3244
16 | 1.2869 | 0.10417 | 0.0099 | 12.3538
16.5 | 1.2574 | 0.11705 | 0.0031 | 10.7424
17 | 1.2302 | 0.13031 | -0.0048 | 9.4406
17.5 | 1.2045 | 0.14383 | -0.0135 | 8.3745
18 | 1.182 | 0.15745 | -0.0226 | 7.5071

## 121. Re 14M Mach 0.00 (1)
BIGFOIL.COM POLAR EXPORT
NACA65-516 a=0.0
NACA65-516 a=0.0 |  |  |  | Cl Max: | 1.504 | at alpha= | 13 | deg
JavaFoil+Calcfoil stall+Eppler ext transition |  |  |  | L/D Max: | 125.125 | at alpha= | 4 | deg
Re: | 14000000 |  |  | Cd Min: | 0.00498 | at alpha= | 0 | deg
Mach: | 0 |  |  | Cl=0 at alpha= | -2.4918 | deg
|  |  |  | @ Cl=0.1, Cd= | 0.0060371
|  |  |  | @ Cl=0.4, Cd= | 0.0052392
|  |  |  | @ Cl=0.6, Cd= | 0.0059325
alpha (deg) | Cl | Cd | Cm | Cl/Cd
-15.5 | -0.628 | 0.10234 | -0.009 | -6.139
-15 | -0.64 | 0.09747 | -0.009 | -6.568
-14.5 | -0.651 | 0.09218 | -0.01 | -7.06
-14 | -0.658 | 0.08934 | -0.01 | -7.36
-13.5 | -0.664 | 0.08258 | -0.01 | -8.046
-13 | -0.669 | 0.07635 | -0.011 | -8.763
-12.5 | -0.669 | 0.07178 | -0.012 | -9.324
-12 | -0.668 | 0.06621 | -0.013 | -10.085
-11.5 | -0.668 | 0.05708 | -0.014 | -11.709
-11 | -0.75 | 0.01524 | -0.021 | -49.232
-10.5 | -0.762 | 0.01054 | -0.022 | -72.326
-10 | -0.751 | 0.00955 | -0.023 | -78.603
-9.5 | -0.723 | 0.00916 | -0.024 | -78.942
-9 | -0.69 | 0.00872 | -0.025 | -79.141
-8.5 | -0.653 | 0.0084 | -0.026 | -77.786
-8 | -0.612 | 0.00808 | -0.027 | -75.798
-7.5 | -0.567 | 0.00783 | -0.027 | -72.491
-7 | -0.519 | 0.00751 | -0.028 | -69.126
-6.5 | -0.468 | 0.00732 | -0.029 | -63.955
-6 | -0.415 | 0.00712 | -0.03 | -58.255
-5.5 | -0.359 | 0.00677 | -0.031 | -53.071
-5 | -0.301 | 0.0066 | -0.031 | -45.605
-4.5 | -0.242 | 0.00646 | -0.032 | -37.469
-4 | -0.183 | 0.00636 | -0.033 | -28.688
-3.5 | -0.122 | 0.00626 | -0.034 | -19.564
-3 | -0.062 | 0.00619 | -0.035 | -9.992
-2.5 | -0.001 | 0.00613 | -0.036 | -0.142
-2 | 0.06 | 0.00605 | -0.036 | 9.976
-1.5 | 0.122 | 0.00603 | -0.037 | 20.179
-1 | 0.183 | 0.00605 | -0.038 | 30.316
-0.5 | 0.245 | 0.00616 | -0.039 | 39.726
0 | 0.306 | 0.00498 | -0.04 | 61.539
0.5 | 0.368 | 0.00515 | -0.041 | 71.388
1 | 0.429 | 0.00532 | -0.042 | 80.695
1.5 | 0.489 | 0.00551 | -0.042 | 88.674
2 | 0.549 | 0.00569 | -0.043 | 96.626
2.5 | 0.61 | 0.00598 | -0.044 | 102.079
3 | 0.671 | 0.00624 | -0.045 | 107.499
3.5 | 0.731 | 0.00658 | -0.046 | 111.193
4 | 0.79 | 0.00631 | -0.047 | 125.125
4.5 | 0.848 | 0.00707 | -0.047 | 119.964
5 | 0.906 | 0.00742 | -0.048 | 122.065
5.5 | 0.962 | 0.00782 | -0.049 | 123.006
6 | 1.017 | 0.00825 | -0.05 | 123.257
6.5 | 1.07 | 0.00891 | -0.051 | 120.1
7 | 1.122 | 0.00948 | -0.051 | 118.328
7.5 | 1.17 | 0.0107 | -0.052 | 109.414
8 | 1.218 | 0.01119 | -0.053 | 108.876
8.5 | 1.264 | 0.01173 | -0.054 | 107.738
9 | 1.308 | 0.01231 | -0.054 | 106.243
9.5 | 1.348 | 0.01292 | -0.055 | 104.36
10 | 1.386 | 0.01361 | -0.056 | 101.829
10.5 | 1.418 | 0.01434 | -0.056 | 98.897
11 | 1.445 | 0.0151 | -0.057 | 95.734
11.5 | 1.468 | 0.01594 | -0.058 | 92.065
12 | 1.486 | 0.01687 | -0.059 | 88.083
12.5 | 1.499 | 0.01787 | -0.059 | 83.9
13 | 1.504 | 0.01886 | -0.06 | 79.778
13.5 | 1.502 | 0.01992 | -0.061 | 75.411
14 | 1.495 | 0.02124 | -0.061 | 70.358
14.5 | 1.481 | 0.02287 | -0.062 | 64.753
15 | 1.462 | 0.02448 | -0.063 | 59.733
15.5 | 1.438 | 0.02657 | -0.063 | 54.118
16 | 1.411 | 0.02817 | -0.064 | 50.074
16.5 | 1.378 | 0.03056 | -0.064 | 45.09
17 | 1.344 | 0.0325 | -0.065 | 41.355
17.5 | 1.305 | 0.03535 | -0.065 | 36.927
18 | 1.264 | 0.03901 | -0.066 | 32.402

## 122. Re 14M Mach 0.00 (2)
BIGFOIL.COM POLAR EXPORT
NACA65-516 a=0.0
NACA65-516 a=0.0 |  |  |  | Cl Max: | 1.7245 | at alpha= | 19 | deg
XFOIL ncrit=9 |  |  |  | L/D Max: | 153.08 | at alpha= | 3.5 | deg
Re: | 14000000 |  |  | Cd Min: | 0.05568 | at alpha= | 20 | deg
Mach: | 0 |  |  | Cl=0 at alpha= | -2.622 | deg
|  |  |  | @ Cl=0.1, Cd= | 0.005268
|  |  |  | @ Cl=0.4, Cd= | 0.0039387
|  |  |  | @ Cl=0.6, Cd= | 0.0040223
alpha (deg) | Cl | Cd | Cm | Cl/Cd
-20 | -1.4421 | 0.03682 | -0.0745 | -39.1662
-19.5 | -1.4242 | 0.0344 | -0.0739 | -41.4012
-19 | -1.4448 | 0.02908 | -0.0715 | -49.6836
-18.5 | -1.4445 | 0.02574 | -0.0687 | -56.1189
-18 | -1.4295 | 0.02364 | -0.0661 | -60.4695
-17.5 | -1.4169 | 0.02148 | -0.0628 | -65.9637
-17 | -1.4003 | 0.01968 | -0.0593 | -71.1535
-16.5 | -1.3795 | 0.01821 | -0.0556 | -75.7551
-16 | -1.3557 | 0.01703 | -0.0519 | -79.6066
-15.5 | -1.3325 | 0.01594 | -0.0476 | -83.5947
-15 | -1.3069 | 0.01511 | -0.0431 | -86.4924
-14.5 | -1.2716 | 0.014 | -0.0404 | -90.8286
-14 | -1.2301 | 0.0132 | -0.0387 | -93.1894
-13.5 | -1.1846 | 0.01259 | -0.0375 | -94.0905
-13 | -1.1386 | 0.01193 | -0.0363 | -95.4401
-12.5 | -1.0902 | 0.01137 | -0.0355 | -95.8839
-12 | -1.0406 | 0.01087 | -0.0349 | -95.7314
-11.5 | -0.9898 | 0.0104 | -0.0344 | -95.1731
-11 | -0.9381 | 0.00997 | -0.0341 | -94.0923
-10.5 | -0.886 | 0.00954 | -0.0338 | -92.8721
-10 | -0.8329 | 0.00914 | -0.0337 | -91.1269
-9.5 | -0.7793 | 0.00877 | -0.0337 | -88.8597
-9 | -0.7254 | 0.00838 | -0.0337 | -86.5632
-8.5 | -0.671 | 0.00802 | -0.0337 | -83.6658
-8 | -0.6161 | 0.00767 | -0.0339 | -80.3259
-7.5 | -0.5608 | 0.00732 | -0.0341 | -76.612
-7 | -0.5053 | 0.007 | -0.0343 | -72.1857
-6.5 | -0.4507 | 0.00655 | -0.0345 | -68.8092
-6 | -0.3935 | 0.00633 | -0.035 | -62.1643
-5.5 | -0.3358 | 0.00618 | -0.0357 | -54.3366
-5 | -0.2777 | 0.00603 | -0.0364 | -46.0531
-4.5 | -0.2195 | 0.00587 | -0.0371 | -37.3935
-4 | -0.1614 | 0.00573 | -0.0378 | -28.1675
-3.5 | -0.1029 | 0.0056 | -0.0386 | -18.375
-3 | -0.0443 | 0.00551 | -0.0395 | -8.0399
-2.5 | 0.0143 | 0.00541 | -0.0403 | 2.6433
-2 | 0.0732 | 0.0053 | -0.0412 | 13.8113
-1.5 | 0.1319 | 0.00523 | -0.0421 | 25.2199
-1 | 0.1909 | 0.00514 | -0.043 | 37.1401
-0.5 | 0.2493 | 0.00506 | -0.0439 | 49.2688
0 | 0.3075 | 0.00486 | -0.0448 | 63.2716
0.5 | 0.3642 | 0.00447 | -0.0456 | 81.4765
1 | 0.4181 | 0.00367 | -0.0461 | 113.9237
1.5 | 0.4767 | 0.00369 | -0.0471 | 129.187
2 | 0.5351 | 0.00381 | -0.048 | 140.4462
2.5 | 0.5932 | 0.00399 | -0.0489 | 148.6717
3 | 0.6501 | 0.00426 | -0.0497 | 152.6056
3.5 | 0.7057 | 0.00461 | -0.0503 | 153.0803
4 | 0.7607 | 0.00499 | -0.0507 | 152.4449
4.5 | 0.814 | 0.00545 | -0.0509 | 149.3578
5 | 0.8634 | 0.00614 | -0.0505 | 140.6189
5.5 | 0.9143 | 0.00663 | -0.0503 | 137.9035
6 | 0.9651 | 0.00709 | -0.0501 | 136.1213
6.5 | 1.0126 | 0.00766 | -0.0493 | 132.1932
7.5 | 1.1026 | 0.0088 | -0.0468 | 125.2955
8 | 1.1463 | 0.00928 | -0.0454 | 123.5237
8.5 | 1.188 | 0.00974 | -0.0436 | 121.9713
9 | 1.2162 | 0.01017 | -0.039 | 119.587
9.5 | 1.2445 | 0.01076 | -0.035 | 115.6599
10 | 1.2748 | 0.01145 | -0.0316 | 111.3362
10.5 | 1.3055 | 0.01221 | -0.0286 | 106.9206
11 | 1.3359 | 0.01306 | -0.0258 | 102.2894
11.5 | 1.3632 | 0.01406 | -0.0227 | 96.9559
12 | 1.4106 | 0.01499 | -0.0238 | 94.1027
12.5 | 1.4337 | 0.01615 | -0.0202 | 88.774
13 | 1.463 | 0.01752 | -0.0183 | 83.5046
13.5 | 1.491 | 0.01914 | -0.0166 | 77.8997
14 | 1.5242 | 0.0208 | -0.0162 | 73.2788
14.5 | 1.5638 | 0.02265 | -0.0174 | 69.0419
15 | 1.5902 | 0.02474 | -0.0165 | 64.2765
15.5 | 1.6141 | 0.02711 | -0.0155 | 59.5389
16 | 1.6382 | 0.02935 | -0.0145 | 55.816
16.5 | 1.6599 | 0.03185 | -0.0135 | 52.1162
17 | 1.6792 | 0.03455 | -0.0124 | 48.602
17.5 | 1.693 | 0.03769 | -0.0111 | 44.9191
18 | 1.7055 | 0.04102 | -0.0099 | 41.5773
18.5 | 1.7158 | 0.04451 | -0.0087 | 38.5486
19 | 1.7245 | 0.04806 | -0.0073 | 35.8822
19.5 | 1.7154 | 0.05142 | -0.0025 | 33.3606
20 | 1.7204 | 0.05568 | -0.0019 | 30.898

## 123. Re 14M Mach 0.10 (1)
BIGFOIL.COM POLAR EXPORT
NACA65-516 a=0.0
NACA65-516 a=0.0 |  |  |  | Cl Max: | 1.497 | at alpha= | 13 | deg
JavaFoil+Calcfoil stall+Eppler ext transition |  |  |  | L/D Max: | 125.194 | at alpha= | 4 | deg
Re: | 14000000 |  |  | Cd Min: | 0.00499 | at alpha= | 0 | deg
Mach: | 0.1 |  |  | Cl=0 at alpha= | -2.4919 | deg
|  |  |  | @ Cl=0.1, Cd= | 0.0060316
|  |  |  | @ Cl=0.4, Cd= | 0.0052434
|  |  |  | @ Cl=0.6, Cd= | 0.0059446
alpha (deg) | Cl | Cd | Cm | Cl/Cd
-15.5 | -0.593 | 0.10425 | -0.009 | -5.69
-15 | -0.609 | 0.09911 | -0.009 | -6.141
-14.5 | -0.622 | 0.09345 | -0.009 | -6.659
-14 | -0.633 | 0.08909 | -0.01 | -7.109
-13.5 | -0.642 | 0.08404 | -0.01 | -7.644
-13 | -0.649 | 0.07841 | -0.011 | -8.283
-12.5 | -0.653 | 0.07333 | -0.012 | -8.904
-12 | -0.653 | 0.06814 | -0.012 | -9.59
-11.5 | -0.652 | 0.06208 | -0.013 | -10.498
-11 | -0.644 | 0.05813 | -0.014 | -11.075
-10.5 | -0.754 | 0.01083 | -0.022 | -69.606
-10 | -0.743 | 0.00914 | -0.023 | -81.271
-9.5 | -0.72 | 0.00925 | -0.024 | -77.865
-9 | -0.689 | 0.00876 | -0.025 | -78.677
-8.5 | -0.653 | 0.00843 | -0.026 | -77.454
-8 | -0.613 | 0.00818 | -0.027 | -74.953
-7.5 | -0.569 | 0.00784 | -0.027 | -72.549
-7 | -0.521 | 0.00758 | -0.028 | -68.757
-6.5 | -0.47 | 0.00738 | -0.029 | -63.683
-6 | -0.416 | 0.00717 | -0.03 | -58.06
-5.5 | -0.361 | 0.00676 | -0.031 | -53.344
-5 | -0.302 | 0.00666 | -0.032 | -45.409
-4.5 | -0.243 | 0.00652 | -0.032 | -37.31
-4 | -0.183 | 0.00637 | -0.033 | -28.796
-3.5 | -0.123 | 0.00629 | -0.034 | -19.551
-3 | -0.062 | 0.00616 | -0.035 | -10.08
-2.5 | -0.001 | 0.00611 | -0.036 | -0.143
-2 | 0.061 | 0.00607 | -0.037 | 9.986
-1.5 | 0.122 | 0.00601 | -0.037 | 20.347
-1 | 0.184 | 0.00603 | -0.038 | 30.58
-0.5 | 0.246 | 0.00614 | -0.039 | 40.059
0 | 0.308 | 0.00499 | -0.04 | 61.729
0.5 | 0.37 | 0.00515 | -0.041 | 71.803
1 | 0.431 | 0.00534 | -0.042 | 80.688
1.5 | 0.491 | 0.00552 | -0.043 | 88.983
2 | 0.552 | 0.00574 | -0.043 | 96.244
2.5 | 0.613 | 0.006 | -0.044 | 102.132
3 | 0.674 | 0.00632 | -0.045 | 106.632
3.5 | 0.735 | 0.00635 | -0.046 | 115.788
4 | 0.794 | 0.00634 | -0.047 | 125.194
4.5 | 0.852 | 0.00711 | -0.048 | 119.886
5 | 0.91 | 0.00746 | -0.048 | 121.944
5.5 | 0.966 | 0.00787 | -0.049 | 122.811
6 | 1.021 | 0.00832 | -0.05 | 122.763
6.5 | 1.075 | 0.00899 | -0.051 | 119.63
7 | 1.127 | 0.00956 | -0.052 | 117.813
7.5 | 1.175 | 0.01081 | -0.052 | 108.706
8 | 1.223 | 0.01131 | -0.053 | 108.123
8.5 | 1.269 | 0.01187 | -0.054 | 106.861
9 | 1.312 | 0.01243 | -0.055 | 105.504
9.5 | 1.352 | 0.01308 | -0.055 | 103.349
10 | 1.389 | 0.01378 | -0.056 | 100.829
10.5 | 1.42 | 0.01453 | -0.057 | 97.756
11 | 1.446 | 0.01532 | -0.057 | 94.381
11.5 | 1.467 | 0.01627 | -0.058 | 90.21
12 | 1.484 | 0.01714 | -0.059 | 86.561
12.5 | 1.495 | 0.01819 | -0.06 | 82.181
13 | 1.497 | 0.01922 | -0.06 | 77.896
13.5 | 1.492 | 0.02047 | -0.061 | 72.889
14 | 1.48 | 0.02184 | -0.062 | 67.786
14.5 | 1.463 | 0.02342 | -0.062 | 62.462
15 | 1.44 | 0.02509 | -0.063 | 57.384
15.5 | 1.41 | 0.02729 | -0.063 | 51.668
16 | 1.377 | 0.02918 | -0.064 | 47.208
16.5 | 1.341 | 0.03129 | -0.065 | 42.851
17 | 1.301 | 0.03367 | -0.065 | 38.631
17.5 | 1.256 | 0.0368 | -0.065 | 34.141
18 | 1.21 | 0.04065 | -0.066 | 29.751

## 124. Re 14M Mach 0.10 (2)
BIGFOIL.COM POLAR EXPORT
NACA65-516 a=0.0
NACA65-516 a=0.0 |  |  |  | Cl Max: | 1.7194 | at alpha= | 19 | deg
XFOIL ncrit=9 |  |  |  | L/D Max: | 154.1 | at alpha= | 3.5 | deg
Re: | 14000000 |  |  | Cd Min: | 0.05883 | at alpha= | 20 | deg
Mach: | 0.1 |  |  | Cl=0 at alpha= | -2.6244 | deg
|  |  |  | @ Cl=0.1, Cd= | 0.0052791
|  |  |  | @ Cl=0.4, Cd= | 0.0039697
|  |  |  | @ Cl=0.6, Cd= | 0.0040037
alpha (deg) | Cl | Cd | Cm | Cl/Cd
-20 | -1.3711 | 0.04569 | -0.077 | -30.0088
-19.5 | -1.3581 | 0.04217 | -0.0775 | -32.2054
-19 | -1.4013 | 0.03413 | -0.0768 | -41.0577
-18.5 | -1.4139 | 0.02943 | -0.0746 | -48.0428
-18 | -1.4054 | 0.02661 | -0.0721 | -52.8147
-17.5 | -1.4008 | 0.02372 | -0.0687 | -59.0556
-17 | -1.3894 | 0.02144 | -0.065 | -64.8041
-16.5 | -1.3724 | 0.01961 | -0.0612 | -69.9847
-16 | -1.3508 | 0.01816 | -0.0573 | -74.3833
-15.5 | -1.3285 | 0.01685 | -0.0529 | -78.8427
-15 | -1.305 | 0.01583 | -0.0481 | -82.4384
-14.5 | -1.2753 | 0.01474 | -0.0441 | -86.5197
-14 | -1.2354 | 0.0138 | -0.0419 | -89.5217
-13.5 | -1.1901 | 0.01314 | -0.0404 | -90.5708
-13 | -1.1462 | 0.01225 | -0.0386 | -93.5673
-12.5 | -1.0979 | 0.01163 | -0.0375 | -94.4024
-12 | -1.0482 | 0.01107 | -0.0367 | -94.6883
-11.5 | -0.9971 | 0.01057 | -0.036 | -94.333
-11 | -0.945 | 0.01011 | -0.0355 | -93.4718
-10.5 | -0.8924 | 0.00966 | -0.0351 | -92.381
-10 | -0.8389 | 0.00924 | -0.0348 | -90.79
-9 | -0.7304 | 0.00846 | -0.0345 | -86.3357
-8.5 | -0.6756 | 0.00809 | -0.0345 | -83.5105
-8 | -0.6201 | 0.00773 | -0.0346 | -80.2199
-7.5 | -0.5645 | 0.00737 | -0.0347 | -76.5943
-7 | -0.5083 | 0.00707 | -0.0349 | -71.8953
-6.5 | -0.4536 | 0.00658 | -0.0349 | -68.9362
-6 | -0.3961 | 0.00635 | -0.0354 | -62.378
-5.5 | -0.3379 | 0.00619 | -0.036 | -54.588
-5 | -0.2793 | 0.00604 | -0.0367 | -46.2417
-4.5 | -0.2207 | 0.00589 | -0.0374 | -37.4703
-4 | -0.1622 | 0.00574 | -0.0381 | -28.2578
-3.5 | -0.1034 | 0.00561 | -0.0389 | -18.4314
-3 | -0.0444 | 0.00551 | -0.0397 | -8.0581
-2.5 | 0.0147 | 0.00541 | -0.0406 | 2.7172
-2 | 0.0739 | 0.00531 | -0.0415 | 13.9171
-1.5 | 0.133 | 0.00524 | -0.0424 | 25.3817
-1 | 0.1923 | 0.00515 | -0.0433 | 37.3398
-0.5 | 0.2512 | 0.00507 | -0.0442 | 49.5464
0 | 0.3097 | 0.00487 | -0.0451 | 63.5934
0.5 | 0.3665 | 0.00445 | -0.0458 | 82.3596
1 | 0.4209 | 0.00367 | -0.0464 | 114.6866
1.5 | 0.4799 | 0.00369 | -0.0474 | 130.0542
2 | 0.5387 | 0.00381 | -0.0483 | 141.3911
2.5 | 0.5971 | 0.00399 | -0.0492 | 149.6491
3 | 0.6544 | 0.00426 | -0.05 | 153.615
3.5 | 0.7104 | 0.00461 | -0.0506 | 154.0998
4 | 0.7655 | 0.005 | -0.051 | 153.1
4.5 | 0.8193 | 0.00546 | -0.0512 | 150.0549
5 | 0.8687 | 0.00616 | -0.0507 | 141.0227
5.5 | 0.9197 | 0.00666 | -0.0504 | 138.0931
6 | 0.9706 | 0.00713 | -0.0501 | 136.129
6.5 | 1.0179 | 0.0077 | -0.0492 | 132.1948
7 | 1.0643 | 0.00826 | -0.0481 | 128.8499
7.5 | 1.1072 | 0.00887 | -0.0464 | 124.8253
8 | 1.1502 | 0.00937 | -0.0447 | 122.7535
8.5 | 1.1885 | 0.00981 | -0.042 | 121.1519
9 | 1.214 | 0.01033 | -0.037 | 117.5218
9.5 | 1.2444 | 0.01095 | -0.0333 | 113.6438
10 | 1.275 | 0.01169 | -0.03 | 109.0676
10.5 | 1.3058 | 0.0125 | -0.027 | 104.464
11 | 1.3365 | 0.0134 | -0.0242 | 99.7388
11.5 | 1.3633 | 0.01447 | -0.0209 | 94.2156
12 | 1.4042 | 0.01544 | -0.0207 | 90.9456
12.5 | 1.4355 | 0.01671 | -0.0188 | 85.9066
13 | 1.4648 | 0.01821 | -0.0169 | 80.4393
13.5 | 1.4962 | 0.01988 | -0.0159 | 75.2616
14 | 1.5371 | 0.02167 | -0.017 | 70.9322
14.5 | 1.5677 | 0.02362 | -0.0164 | 66.3717
15 | 1.5929 | 0.02581 | -0.0152 | 61.7164
15.5 | 1.6171 | 0.02818 | -0.0141 | 57.3847
16 | 1.6402 | 0.03057 | -0.013 | 53.6539
16.5 | 1.6612 | 0.03322 | -0.0119 | 50.006
17 | 1.6786 | 0.03611 | -0.0106 | 46.4857
17.5 | 1.6911 | 0.03946 | -0.0092 | 42.8561
18 | 1.7025 | 0.04293 | -0.0079 | 39.6576
18.5 | 1.7134 | 0.04646 | -0.0067 | 36.879
19 | 1.7194 | 0.05017 | -0.0049 | 34.2715
19.5 | 1.7085 | 0.05401 | -0.0005 | 31.633
20 | 1.7114 | 0.05883 | -0.0002 | 29.0906

## 125. Re 14M Mach 0.25 (1)
BIGFOIL.COM POLAR EXPORT
NACA65-516 a=0.0
NACA65-516 a=0.0 |  |  |  | Cl Max: | 1.458 | at alpha= | 12 | deg
JavaFoil+Calcfoil stall+Eppler ext transition |  |  |  | L/D Max: | 120.735 | at alpha= | 5.5 | deg
Re: | 14000000 |  |  | Cd Min: | 0.00507 | at alpha= | 0 | deg
Mach: | 0.25 |  |  | Cl=0 at alpha= | -2.4921 | deg
|  |  |  | @ Cl=0.1, Cd= | 0.0061103
|  |  |  | @ Cl=0.4, Cd= | 0.005294
|  |  |  | @ Cl=0.6, Cd= | 0.0060076
alpha (deg) | Cl | Cd | Cm | Cl/Cd
-14 | -0.41 | 0.09789 | -0.009 | -4.192
-13.5 | -0.451 | 0.09149 | -0.01 | -4.933
-13 | -0.487 | 0.08564 | -0.01 | -5.687
-12.5 | -0.518 | 0.07956 | -0.011 | -6.508
-12 | -0.542 | 0.07464 | -0.011 | -7.264
-11.5 | -0.561 | 0.06967 | -0.012 | -8.046
-11 | -0.571 | 0.06662 | -0.012 | -8.576
-10.5 | -0.577 | 0.06103 | -0.013 | -9.457
-10 | -0.576 | 0.05612 | -0.014 | -10.266
-9.5 | -0.572 | 0.04935 | -0.016 | -11.59
-9 | -0.675 | 0.00931 | -0.026 | -72.494
-8.5 | -0.647 | 0.00883 | -0.027 | -73.344
-8 | -0.613 | 0.00848 | -0.027 | -72.312
-7.5 | -0.573 | 0.00813 | -0.028 | -70.52
-7 | -0.528 | 0.0078 | -0.029 | -67.696
-6.5 | -0.478 | 0.00758 | -0.03 | -63.095
-6 | -0.425 | 0.00731 | -0.031 | -58.191
-5.5 | -0.369 | 0.00693 | -0.032 | -53.264
-5 | -0.31 | 0.00673 | -0.032 | -46.011
-4.5 | -0.249 | 0.00658 | -0.033 | -37.901
-4 | -0.188 | 0.00642 | -0.034 | -29.316
-3.5 | -0.126 | 0.00636 | -0.035 | -19.858
-3 | -0.064 | 0.00621 | -0.036 | -10.262
-2.5 | -0.001 | 0.00616 | -0.037 | -0.146
-2 | 0.062 | 0.00614 | -0.038 | 10.138
-1.5 | 0.126 | 0.00609 | -0.038 | 20.632
-1 | 0.189 | 0.00607 | -0.039 | 31.199
-0.5 | 0.253 | 0.00618 | -0.04 | 40.926
0 | 0.316 | 0.00507 | -0.041 | 62.456
0.5 | 0.38 | 0.00524 | -0.042 | 72.507
1 | 0.443 | 0.00541 | -0.043 | 81.863
1.5 | 0.504 | 0.00564 | -0.044 | 89.423
2 | 0.567 | 0.00584 | -0.045 | 97.129
2.5 | 0.63 | 0.00616 | -0.046 | 102.248
3 | 0.693 | 0.00651 | -0.046 | 106.358
3.5 | 0.753 | 0.00625 | -0.047 | 120.537
4 | 0.813 | 0.00694 | -0.048 | 117.143
4.5 | 0.873 | 0.00734 | -0.049 | 118.903
5 | 0.932 | 0.00775 | -0.05 | 120.293
5.5 | 0.99 | 0.0082 | -0.05 | 120.735
6 | 1.046 | 0.00867 | -0.051 | 120.554
6.5 | 1.1 | 0.00942 | -0.052 | 116.74
7 | 1.151 | 0.0107 | -0.053 | 107.482
7.5 | 1.2 | 0.01139 | -0.053 | 105.328
8 | 1.247 | 0.01197 | -0.054 | 104.199
8.5 | 1.292 | 0.01261 | -0.055 | 102.45
9 | 1.333 | 0.01328 | -0.056 | 100.328
9.5 | 1.37 | 0.01402 | -0.057 | 97.754
10 | 1.403 | 0.01484 | -0.057 | 94.547
10.5 | 1.428 | 0.01574 | -0.058 | 90.722
11 | 1.445 | 0.01669 | -0.059 | 86.593
11.5 | 1.455 | 0.01766 | -0.06 | 82.395
12 | 1.458 | 0.0188 | -0.06 | 77.551
12.5 | 1.452 | 0.02011 | -0.061 | 72.229
13 | 1.433 | 0.02153 | -0.062 | 66.578
13.5 | 1.401 | 0.02314 | -0.062 | 60.567
14 | 1.359 | 0.02517 | -0.063 | 53.978
14.5 | 1.307 | 0.02724 | -0.063 | 47.968
15 | 1.244 | 0.02977 | -0.064 | 41.795
15.5 | 1.172 | 0.03307 | -0.064 | 35.446
16 | 1.092 | 0.03699 | -0.065 | 29.522
16.5 | 1.005 | 0.04155 | -0.065 | 24.192
17 | 0.904 | 0.05248 | -0.064 | 17.223

## 126. Re 14M Mach 0.25 (2)
BIGFOIL.COM POLAR EXPORT
NACA65-516 a=0.0
NACA65-516 a=0.0 |  |  |  | Cl Max: | 1.6721 | at alpha= | 19 | deg
XFOIL ncrit=9 |  |  |  | L/D Max: | 158.323 | at alpha= | 3.5 | deg
Re: | 14000000 |  |  | Cd Min: | 0.19861 | at alpha= | -20 | deg
Mach: | 0.25 |  |  | Cl=0 at alpha= | -2.6366 | deg
|  |  |  | @ Cl=0.1, Cd= | 0.0053083
|  |  |  | @ Cl=0.4, Cd= | 0.0038709
|  |  |  | @ Cl=0.6, Cd= | 0.0039643
alpha (deg) | Cl | Cd | Cm | Cl/Cd
-20 | -0.6319 | 0.19861 | 0.0125 | -3.1816
-19 | -0.6169 | 0.18033 | 0.0013 | -3.421
-18.5 | -0.6059 | 0.17233 | -0.0038 | -3.5159
-18 | -0.594 | 0.16462 | -0.0087 | -3.6083
-17.5 | -0.948 | 0.07974 | -0.065 | -11.8886
-17 | -1.0375 | 0.0582 | -0.0815 | -17.8265
-16.5 | -1.1033 | 0.04575 | -0.087 | -24.1158
-16 | -1.1515 | 0.03719 | -0.0874 | -30.9626
-15.5 | -1.2037 | 0.02962 | -0.084 | -40.6381
-15 | -1.2228 | 0.02503 | -0.0788 | -48.8534
-14.5 | -1.2306 | 0.02141 | -0.0724 | -57.4778
-14 | -1.2229 | 0.01892 | -0.0658 | -64.6353
-13.5 | -1.207 | 0.01719 | -0.0588 | -70.2152
-13 | -1.1735 | 0.01542 | -0.0544 | -76.1025
-12.5 | -1.1304 | 0.01409 | -0.0512 | -80.2271
-12 | -1.0832 | 0.01298 | -0.0486 | -83.4515
-11.5 | -1.0335 | 0.01199 | -0.0463 | -86.1968
-11 | -0.9811 | 0.01121 | -0.0444 | -87.5201
-10.5 | -0.9271 | 0.01051 | -0.0429 | -88.2112
-10 | -0.8717 | 0.00993 | -0.0416 | -87.7845
-9.5 | -0.8153 | 0.00941 | -0.0406 | -86.6419
-9 | -0.7582 | 0.00894 | -0.0398 | -84.8098
-8.5 | -0.7006 | 0.00852 | -0.0392 | -82.23
-8 | -0.6429 | 0.00807 | -0.0387 | -79.6654
-7.5 | -0.5847 | 0.00767 | -0.0383 | -76.2321
-7 | -0.5262 | 0.00731 | -0.0381 | -71.9836
-6.5 | -0.4674 | 0.00694 | -0.038 | -67.3487
-6 | -0.4097 | 0.00649 | -0.0378 | -63.1279
-5.5 | -0.3494 | 0.00629 | -0.0382 | -55.5485
-5 | -0.2884 | 0.00611 | -0.0387 | -47.2013
-4.5 | -0.2274 | 0.00596 | -0.0393 | -38.1544
-4 | -0.1667 | 0.00581 | -0.0399 | -28.6919
-3.5 | -0.1056 | 0.00565 | -0.0406 | -18.6903
-2.5 | 0.0167 | 0.00545 | -0.0422 | 3.0642
-2 | 0.0779 | 0.00533 | -0.043 | 14.6154
-1.5 | 0.1391 | 0.00527 | -0.0439 | 26.3947
-1 | 0.2005 | 0.00517 | -0.0449 | 38.7814
-0.5 | 0.2613 | 0.0051 | -0.0458 | 51.2353
0 | 0.3218 | 0.0049 | -0.0467 | 65.6735
0.5 | 0.3773 | 0.00399 | -0.0471 | 94.5614
1 | 0.4364 | 0.00368 | -0.048 | 118.587
1.5 | 0.4975 | 0.00371 | -0.049 | 134.097
2 | 0.5585 | 0.00382 | -0.05 | 146.2042
2.5 | 0.6189 | 0.00403 | -0.0509 | 153.5732
3 | 0.6781 | 0.00429 | -0.0516 | 158.0653
3.5 | 0.7362 | 0.00465 | -0.0521 | 158.3226
4 | 0.7926 | 0.00507 | -0.0524 | 156.3314
4.5 | 0.8481 | 0.00553 | -0.0524 | 153.3635
5 | 0.8981 | 0.00625 | -0.0516 | 143.696
5.5 | 0.9492 | 0.00683 | -0.0508 | 138.9751
6 | 1.0004 | 0.00732 | -0.05 | 136.6667
6.5 | 1.0463 | 0.00798 | -0.0483 | 131.1153
7 | 1.0887 | 0.00866 | -0.0459 | 125.7159
7.5 | 1.1276 | 0.0093 | -0.0429 | 121.2473
8 | 1.1498 | 0.00989 | -0.0366 | 116.2588
8.5 | 1.1797 | 0.01059 | -0.0322 | 111.3975
9 | 1.2114 | 0.01141 | -0.0285 | 106.17
9.5 | 1.2457 | 0.01224 | -0.0254 | 101.7729
10 | 1.2761 | 0.01331 | -0.022 | 95.8753
10.5 | 1.3094 | 0.01434 | -0.0191 | 91.311
11 | 1.3378 | 0.01564 | -0.0158 | 85.5371
11.5 | 1.3614 | 0.0169 | -0.0117 | 80.5562
12 | 1.4614 | 0.01853 | -0.0231 | 78.8667
12.5 | 1.4657 | 0.02027 | -0.0158 | 72.3088
13 | 1.497 | 0.02229 | -0.0144 | 67.1602
13.5 | 1.5281 | 0.02434 | -0.013 | 62.7814
14 | 1.5527 | 0.02685 | -0.0112 | 57.8287
14.5 | 1.5784 | 0.02938 | -0.0096 | 53.7236
15 | 1.6009 | 0.03214 | -0.0078 | 49.8102
15.5 | 1.6222 | 0.03513 | -0.0063 | 46.1771
16 | 1.6377 | 0.03854 | -0.0045 | 42.4935
16.5 | 1.6509 | 0.04225 | -0.0028 | 39.0746
17 | 1.6623 | 0.04607 | -0.0011 | 36.082
17.5 | 1.6715 | 0.05005 | 0.0007 | 33.3966
18 | 1.6638 | 0.05379 | 0.0055 | 30.9314
18.5 | 1.6649 | 0.0586 | 0.0071 | 28.4113
19 | 1.6721 | 0.06357 | 0.0073 | 26.3033
19.5 | 1.6666 | 0.07026 | 0.0067 | 23.7205
20 | 1.6681 | 0.0765 | 0.0056 | 21.8052

## 127. Re 14M Mach 0.50 (1)
BIGFOIL.COM POLAR EXPORT
NACA65-516 a=0.0
NACA65-516 a=0.0 |  |  |  | Cl Max: | 1.347 | at alpha= | 8.5 | deg
JavaFoil+Calcfoil stall+Eppler ext transition |  |  |  | L/D Max: | 112.014 | at alpha= | 4.5 | deg
Re: | 14000000 |  |  | Cd Min: | 0.00535 | at alpha= | 0 | deg
Mach: | 0.5 |  |  | Cl=0 at alpha= | -2.4929 | deg
|  |  |  | @ Cl=0.1, Cd= | 0.0063769
|  |  |  | @ Cl=0.4, Cd= | 0.0055249
|  |  |  | @ Cl=0.6, Cd= | 0.0061074
alpha (deg) | Cl | Cd | Cm | Cl/Cd
-20 | -0.985 | 0.1747 | -0.007 | -5.636
-19.5 | -0.96 | 0.15087 | -0.008 | -6.364
-19 | -0.933 | 0.14185 | -0.008 | -6.575
-18.5 | -0.904 | 0.13647 | -0.008 | -6.621
-18 | -0.874 | 0.13416 | -0.008 | -6.518
-17.5 | -0.847 | 0.12518 | -0.009 | -6.766
-17 | -0.82 | 0.11867 | -0.009 | -6.906
-16.5 | -0.792 | 0.11597 | -0.01 | -6.826
-16 | -0.763 | 0.1114 | -0.01 | -6.853
-15.5 | -0.735 | 0.10411 | -0.01 | -7.062
-15 | -0.711 | 0.09442 | -0.011 | -7.525
-14.5 | -0.687 | 0.08433 | -0.013 | -8.152
-14 | -0.723 | 0.03624 | -0.018 | -19.944
-13.5 | -0.734 | 0.01792 | -0.02 | -40.948
-13 | -0.592 | 0.08739 | -0.012 | -6.778
-12.5 | -0.565 | 0.08181 | -0.012 | -6.908
-12 | -0.54 | 0.07163 | -0.014 | -7.539
-11.5 | -0.516 | 0.06313 | -0.016 | -8.179
-11 | -0.575 | 0.01354 | -0.025 | -42.459
-10.5 | -0.548 | 0.01172 | -0.026 | -46.739
-10 | -0.517 | 0.01099 | -0.027 | -47.093
-9.5 | -0.395 | 0.06347 | -0.013 | -6.217
-9 | -0.367 | 0.05658 | -0.014 | -6.488
-8.5 | -0.34 | 0.05209 | -0.016 | -6.518
-8 | -0.311 | 0.05129 | -0.015 | -6.058
-7.5 | -0.282 | 0.04998 | -0.015 | -5.644
-7 | -0.332 | 0.04515 | -0.017 | -7.346
-6.5 | -0.382 | 0.04189 | -0.018 | -9.126
-6 | -0.446 | 0.00828 | -0.034 | -53.87
-5.5 | -0.398 | 0.00787 | -0.035 | -50.585
-5 | -0.338 | 0.00732 | -0.036 | -46.183
-4.5 | -0.274 | 0.00704 | -0.037 | -38.968
-4 | -0.208 | 0.0069 | -0.038 | -30.134
-3.5 | -0.14 | 0.00673 | -0.039 | -20.818
-3 | -0.071 | 0.00655 | -0.04 | -10.825
-2.5 | -0.001 | 0.00648 | -0.041 | -0.154
-2 | 0.069 | 0.00639 | -0.042 | 10.866
-1.5 | 0.14 | 0.00636 | -0.043 | 22.067
-1 | 0.212 | 0.00629 | -0.044 | 33.678
-0.5 | 0.283 | 0.00644 | -0.045 | 43.884
0 | 0.354 | 0.00535 | -0.046 | 66.158
0.5 | 0.425 | 0.00562 | -0.047 | 75.482
1 | 0.495 | 0.00586 | -0.048 | 84.545
1.5 | 0.562 | 0.0058 | -0.049 | 96.773
2 | 0.63 | 0.00635 | -0.05 | 99.215
2.5 | 0.697 | 0.0067 | -0.051 | 104.053
3 | 0.765 | 0.0071 | -0.051 | 107.64
3.5 | 0.832 | 0.00756 | -0.052 | 110.053
4 | 0.898 | 0.00805 | -0.053 | 111.577
4.5 | 0.963 | 0.0086 | -0.054 | 112.014
5 | 1.028 | 0.00922 | -0.055 | 111.54
5.5 | 1.09 | 0.00989 | -0.056 | 110.159
6 | 1.148 | 0.01071 | -0.057 | 107.233
6.5 | 1.202 | 0.01274 | -0.057 | 94.354
7 | 1.252 | 0.01375 | -0.058 | 91.061
7.5 | 1.295 | 0.01469 | -0.059 | 88.154
8 | 1.328 | 0.01572 | -0.06 | 84.444
8.5 | 1.347 | 0.01693 | -0.061 | 79.528
9 | 1.342 | 0.01845 | -0.061 | 72.757
9.5 | 1.293 | 0.02021 | -0.062 | 63.966
10 | 1.066 | 0.02255 | -0.063 | 47.276
10.5 | 0.849 | 0.02596 | -0.063 | 32.691
11 | 0.881 | 0.0256 | -0.064 | 34.417
11.5 | 0.908 | 0.02875 | -0.065 | 31.599
12 | 0.926 | 0.03578 | -0.065 | 25.884
12.5 | 0.967 | 0.03198 | -0.067 | 30.246
13 | 0.993 | 0.03593 | -0.067 | 27.628
13.5 | 1.013 | 0.0423 | -0.067 | 23.957

## 128. Re 14M Mach 0.50 (2)
BIGFOIL.COM POLAR EXPORT
NACA65-516 a=0.0
NACA65-516 a=0.0 |  |  |  | Cl Max: | 1.4843 | at alpha= | 12.5 | deg
XFOIL ncrit=9 |  |  |  | L/D Max: | 174.57 | at alpha= | 3.5 | deg
Re: | 14000000 |  |  | Cd Min: | 0.14292 | at alpha= | 17.5 | deg
Mach: | 0.5 |  |  | Cl=0 at alpha= | -2.6921 | deg
|  |  |  | @ Cl=0.1, Cd= | 0.0055157
|  |  |  | @ Cl=0.4, Cd= | 0.0046918
|  |  |  | @ Cl=0.6, Cd= | 0.0039011
alpha (deg) | Cl | Cd | Cm | Cl/Cd
-7.5 | -0.6647 | 0.0101 | -0.0623 | -65.8119
-7 | -0.6038 | 0.00867 | -0.0573 | -69.6424
-6.5 | -0.5366 | 0.00794 | -0.0541 | -67.5819
-6 | -0.4668 | 0.00743 | -0.0519 | -62.8264
-5.5 | -0.3963 | 0.00703 | -0.0504 | -56.3727
-5 | -0.3283 | 0.00655 | -0.049 | -50.1221
-4.5 | -0.2565 | 0.00632 | -0.0486 | -40.5854
-4 | -0.1848 | 0.00613 | -0.0486 | -30.1468
-3.5 | -0.1143 | 0.00592 | -0.0486 | -19.3074
-3 | -0.0436 | 0.00576 | -0.0489 | -7.5694
-2.5 | 0.0272 | 0.00561 | -0.0495 | 4.8485
-2 | 0.0975 | 0.00552 | -0.0502 | 17.663
-1.5 | 0.1681 | 0.0054 | -0.0511 | 31.1296
-1 | 0.2384 | 0.00532 | -0.052 | 44.812
-0.5 | 0.3087 | 0.00524 | -0.0531 | 58.9122
0 | 0.378 | 0.0051 | -0.054 | 74.1176
0.5 | 0.4389 | 0.00397 | -0.0541 | 110.5542
1 | 0.5076 | 0.00378 | -0.055 | 134.2857
1.5 | 0.5783 | 0.00385 | -0.0562 | 150.2078
2.5 | 0.7184 | 0.00418 | -0.058 | 171.866
3.5 | 0.8519 | 0.00488 | -0.0584 | 174.5697
4 | 0.9164 | 0.00531 | -0.0581 | 172.58
4.5 | 0.9756 | 0.00589 | -0.0567 | 165.6367
5 | 1.0268 | 0.00666 | -0.0538 | 154.1742
5.5 | 1.0669 | 0.00753 | -0.0489 | 141.6866
6 | 1.0779 | 0.00852 | -0.0389 | 126.5141
6.5 | 1.097 | 0.00987 | -0.0313 | 111.1449
7 | 1.1129 | 0.01172 | -0.0243 | 94.9573
7.5 | 1.126 | 0.014 | -0.0176 | 80.4286
8 | 1.1525 | 0.01597 | -0.0127 | 72.1666
8.5 | 1.1848 | 0.01785 | -0.0087 | 66.3754
9 | 1.2178 | 0.01979 | -0.0048 | 61.5361
9.5 | 1.2523 | 0.02177 | -0.0011 | 57.5241
10 | 1.2839 | 0.02407 | 0.0026 | 53.3403
10.5 | 1.3166 | 0.02641 | 0.0062 | 49.8523
11 | 1.3423 | 0.02903 | 0.0105 | 46.2384
11.5 | 1.4427 | 0.03315 | 0.0003 | 43.5204
12.5 | 1.4843 | 0.04082 | 0.0077 | 36.3621
13 | 1.4829 | 0.04642 | 0.0114 | 31.9453
13.5 | 1.4649 | 0.05323 | 0.015 | 27.5202
14 | 1.4278 | 0.06042 | 0.02 | 23.6312
14.5 | 1.3948 | 0.06894 | 0.0217 | 20.2321
15 | 1.3592 | 0.07948 | 0.02 | 17.1012
15.5 | 1.3281 | 0.09077 | 0.0163 | 14.6315
16 | 1.2971 | 0.10288 | 0.011 | 12.6079
16.5 | 1.267 | 0.11581 | 0.0041 | 10.9403
17 | 1.237 | 0.12932 | -0.0039 | 9.5654
17.5 | 1.2107 | 0.14292 | -0.0127 | 8.4712

## 129. Re 16M Mach 0.00 (1)
BIGFOIL.COM POLAR EXPORT
NACA65-516 a=0.0
NACA65-516 a=0.0 |  |  |  | Cl Max: | 1.506 | at alpha= | 13 | deg
JavaFoil+Calcfoil stall+Eppler ext transition |  |  |  | L/D Max: | 135.179 | at alpha= | 4.5 | deg
Re: | 16000000 |  |  | Cd Min: | 0.00506 | at alpha= | 0 | deg
Mach: | 0 |  |  | Cl=0 at alpha= | -2.4918 | deg
|  |  |  | @ Cl=0.1, Cd= | 0.0060094
|  |  |  | @ Cl=0.4, Cd= | 0.0052844
|  |  |  | @ Cl=0.6, Cd= | 0.0059908
alpha (deg) | Cl | Cd | Cm | Cl/Cd
-15.5 | -0.629 | 0.10167 | -0.009 | -6.183
-15 | -0.641 | 0.09679 | -0.009 | -6.62
-14.5 | -0.651 | 0.09116 | -0.01 | -7.145
-14 | -0.658 | 0.08813 | -0.01 | -7.47
-13.5 | -0.665 | 0.08179 | -0.011 | -8.131
-13 | -0.67 | 0.07526 | -0.011 | -8.903
-12.5 | -0.67 | 0.07071 | -0.012 | -9.479
-12 | -0.67 | 0.06451 | -0.013 | -10.382
-11.5 | -0.753 | 0.01851 | -0.02 | -40.649
-11 | -0.756 | 0.01394 | -0.021 | -54.24
-10.5 | -0.765 | 0.01018 | -0.022 | -75.122
-10 | -0.751 | 0.00935 | -0.023 | -80.33
-9.5 | -0.723 | 0.00896 | -0.024 | -80.643
-9 | -0.69 | 0.00855 | -0.025 | -80.71
-8.5 | -0.653 | 0.00821 | -0.026 | -79.575
-8 | -0.612 | 0.00792 | -0.027 | -77.275
-7.5 | -0.567 | 0.0077 | -0.027 | -73.711
-7 | -0.519 | 0.0074 | -0.028 | -70.183
-6.5 | -0.468 | 0.00721 | -0.029 | -64.96
-6 | -0.415 | 0.00701 | -0.03 | -59.209
-5.5 | -0.359 | 0.00666 | -0.031 | -53.951
-5 | -0.301 | 0.00654 | -0.031 | -46.051
-4.5 | -0.242 | 0.0064 | -0.032 | -37.849
-4 | -0.183 | 0.00629 | -0.033 | -29.007
-3.5 | -0.122 | 0.00615 | -0.034 | -19.892
-3 | -0.062 | 0.0061 | -0.035 | -10.13
-2.5 | -0.001 | 0.00605 | -0.036 | -0.144
-2 | 0.06 | 0.00599 | -0.036 | 10.069
-1.5 | 0.122 | 0.00602 | -0.037 | 20.214
-1 | 0.183 | 0.00613 | -0.038 | 29.946
-0.5 | 0.245 | 0.00621 | -0.039 | 39.397
0 | 0.306 | 0.00506 | -0.04 | 60.592
0.5 | 0.368 | 0.00519 | -0.041 | 70.812
1 | 0.429 | 0.00537 | -0.042 | 79.899
1.5 | 0.489 | 0.00555 | -0.042 | 88.051
2 | 0.549 | 0.00574 | -0.043 | 95.692
2.5 | 0.61 | 0.00604 | -0.044 | 101.03
3 | 0.671 | 0.00627 | -0.045 | 106.965
3.5 | 0.731 | 0.00658 | -0.046 | 111.218
4 | 0.79 | 0.00661 | -0.047 | 119.474
4.5 | 0.849 | 0.00628 | -0.047 | 135.179
5 | 0.906 | 0.0074 | -0.048 | 122.418
5.5 | 0.963 | 0.00777 | -0.049 | 123.894
6 | 1.018 | 0.00818 | -0.05 | 124.361
6.5 | 1.071 | 0.00884 | -0.051 | 121.229
7 | 1.122 | 0.00988 | -0.051 | 113.524
7.5 | 1.172 | 0.01046 | -0.052 | 111.992
8 | 1.22 | 0.01096 | -0.053 | 111.316
8.5 | 1.265 | 0.01147 | -0.054 | 110.347
9 | 1.309 | 0.01203 | -0.054 | 108.819
9.5 | 1.35 | 0.01263 | -0.055 | 106.883
10 | 1.387 | 0.01331 | -0.056 | 104.258
10.5 | 1.419 | 0.01398 | -0.057 | 101.533
11 | 1.447 | 0.01479 | -0.057 | 97.831
11.5 | 1.469 | 0.0156 | -0.058 | 94.152
12 | 1.487 | 0.01651 | -0.059 | 90.061
12.5 | 1.501 | 0.0174 | -0.059 | 86.264
13 | 1.506 | 0.01836 | -0.06 | 82.044
13.5 | 1.504 | 0.0194 | -0.061 | 77.559
14 | 1.496 | 0.02082 | -0.061 | 71.873
14.5 | 1.482 | 0.02224 | -0.062 | 66.645
15 | 1.464 | 0.02382 | -0.063 | 61.445
15.5 | 1.44 | 0.02583 | -0.063 | 55.732
16 | 1.412 | 0.02757 | -0.064 | 51.214
16.5 | 1.38 | 0.02969 | -0.064 | 46.48
17 | 1.345 | 0.03194 | -0.065 | 42.117
17.5 | 1.307 | 0.03434 | -0.065 | 38.072
18 | 1.265 | 0.03847 | -0.066 | 32.874

## 130. Re 16M Mach 0.00 (2)
BIGFOIL.COM POLAR EXPORT
NACA65-516 a=0.0
NACA65-516 a=0.0 |  |  |  | Cl Max: | 1.7549 | at alpha= | 19.5 | deg
XFOIL ncrit=9 |  |  |  | L/D Max: | 151.737 | at alpha= | 4 | deg
Re: | 16000000 |  |  | Cd Min: | 0.05446 | at alpha= | 20 | deg
Mach: | 0 |  |  | Cl=0 at alpha= | -2.618 | deg
|  |  |  | @ Cl=0.1, Cd= | 0.0051783
|  |  |  | @ Cl=0.4, Cd= | 0.0040256
|  |  |  | @ Cl=0.6, Cd= | 0.0041042
alpha (deg) | Cl | Cd | Cm | Cl/Cd
-20 | -1.4867 | 0.03314 | -0.0737 | -44.8612
-19.5 | -1.4599 | 0.03153 | -0.073 | -46.3019
-19 | -1.4724 | 0.02709 | -0.0702 | -54.3522
-18.5 | -1.4665 | 0.02427 | -0.0673 | -60.4244
-18 | -1.4475 | 0.02251 | -0.0648 | -64.3048
-17.5 | -1.4304 | 0.0207 | -0.0616 | -69.1014
-17 | -1.4109 | 0.01914 | -0.0582 | -73.7147
-16.5 | -1.3878 | 0.01787 | -0.0547 | -77.6609
-16 | -1.3628 | 0.01681 | -0.051 | -81.0708
-15.5 | -1.3402 | 0.01577 | -0.0464 | -84.9841
-15 | -1.3118 | 0.01493 | -0.0424 | -87.8634
-14.5 | -1.2748 | 0.0139 | -0.04 | -91.7122
-14 | -1.235 | 0.01293 | -0.038 | -95.5143
-13.5 | -1.1883 | 0.01238 | -0.0369 | -95.9855
-13 | -1.1433 | 0.01162 | -0.0356 | -98.3907
-12.5 | -1.0945 | 0.01107 | -0.0349 | -98.8708
-12 | -1.0445 | 0.01058 | -0.0343 | -98.724
-11.5 | -0.9935 | 0.01013 | -0.0339 | -98.075
-11 | -0.9415 | 0.00971 | -0.0336 | -96.9619
-10.5 | -0.889 | 0.00929 | -0.0334 | -95.6943
-10 | -0.8357 | 0.00892 | -0.0333 | -93.6883
-9.5 | -0.7818 | 0.00855 | -0.0333 | -91.4386
-8.5 | -0.6727 | 0.00786 | -0.0335 | -85.5852
-8 | -0.6175 | 0.00753 | -0.0337 | -82.0053
-7.5 | -0.5622 | 0.00719 | -0.0339 | -78.1919
-7 | -0.5062 | 0.0069 | -0.0342 | -73.3623
-6.5 | -0.4518 | 0.00641 | -0.0343 | -70.4836
-6 | -0.3946 | 0.0062 | -0.0348 | -63.6452
-5.5 | -0.3368 | 0.00604 | -0.0355 | -55.7616
-5 | -0.2786 | 0.00589 | -0.0362 | -47.3005
-4.5 | -0.2203 | 0.00576 | -0.037 | -38.2465
-4 | -0.1621 | 0.00562 | -0.0377 | -28.8434
-3.5 | -0.1036 | 0.00549 | -0.0385 | -18.8707
-3 | -0.045 | 0.00541 | -0.0394 | -8.3179
-2.5 | 0.0139 | 0.0053 | -0.0403 | 2.6226
-2 | 0.0727 | 0.00522 | -0.0411 | 13.9272
-1.5 | 0.1316 | 0.00513 | -0.0421 | 25.653
-1 | 0.1904 | 0.00507 | -0.043 | 37.5542
-0.5 | 0.2493 | 0.00497 | -0.0439 | 50.161
0 | 0.3074 | 0.00485 | -0.0448 | 63.3814
0.5 | 0.3651 | 0.00465 | -0.0456 | 78.5161
1 | 0.4182 | 0.0037 | -0.0461 | 113.027
1.5 | 0.4764 | 0.00369 | -0.047 | 129.1057
2 | 0.5345 | 0.00384 | -0.048 | 139.1927
2.5 | 0.5922 | 0.00407 | -0.0488 | 145.5037
3 | 0.6492 | 0.00432 | -0.0496 | 150.2778
3.5 | 0.7046 | 0.0047 | -0.0501 | 149.9149
4 | 0.7602 | 0.00501 | -0.0507 | 151.7365
4.5 | 0.8129 | 0.00553 | -0.0508 | 146.9982
5.5 | 0.9146 | 0.00662 | -0.0504 | 138.1571
6 | 0.9652 | 0.00707 | -0.0501 | 136.5205
6.5 | 1.014 | 0.00758 | -0.0495 | 133.7731
7 | 1.0605 | 0.00813 | -0.0486 | 130.4428
7.5 | 1.1058 | 0.00866 | -0.0474 | 127.6905
8 | 1.1506 | 0.00912 | -0.0461 | 126.1623
8.5 | 1.194 | 0.00954 | -0.0446 | 125.1572
9 | 1.2266 | 0.00997 | -0.0409 | 123.0291
9.5 | 1.2543 | 0.01049 | -0.0366 | 119.571
10 | 1.2833 | 0.01117 | -0.0329 | 114.8881
10.5 | 1.3155 | 0.01185 | -0.03 | 111.0127
11 | 1.3449 | 0.01271 | -0.027 | 105.8143
11.5 | 1.3739 | 0.01365 | -0.0241 | 100.652
12.5 | 1.4766 | 0.01568 | -0.0282 | 94.1709
13 | 1.4714 | 0.01703 | -0.0191 | 86.4005
13.5 | 1.5027 | 0.0185 | -0.0179 | 81.227
14 | 1.5482 | 0.0202 | -0.0199 | 76.6436
14.5 | 1.5792 | 0.02202 | -0.0194 | 71.7166
15 | 1.6053 | 0.02402 | -0.0182 | 66.8318
15.5 | 1.6314 | 0.02612 | -0.0172 | 62.4579
16 | 1.6552 | 0.02837 | -0.0162 | 58.3433
16.5 | 1.6771 | 0.0308 | -0.0151 | 54.4513
17 | 1.6956 | 0.03355 | -0.0139 | 50.5395
17.5 | 1.7099 | 0.03663 | -0.0126 | 46.6803
18 | 1.7243 | 0.0398 | -0.0115 | 43.3241
18.5 | 1.7382 | 0.04306 | -0.0105 | 40.3669
19 | 1.7492 | 0.04654 | -0.0094 | 37.5849
19.5 | 1.7549 | 0.05053 | -0.0083 | 34.7299
20 | 1.7334 | 0.05446 | -0.0023 | 31.8289

## 131. Re 16M Mach 0.10 (1)
BIGFOIL.COM POLAR EXPORT
NACA65-516 a=0.0
NACA65-516 a=0.0 |  |  |  | Cl Max: | 1.499 | at alpha= | 13 | deg
JavaFoil+Calcfoil stall+Eppler ext transition |  |  |  | L/D Max: | 124.824 | at alpha= | 4 | deg
Re: | 16000000 |  |  | Cd Min: | 0.00504 | at alpha= | 0 | deg
Mach: | 0.1 |  |  | Cl=0 at alpha= | -2.4919 | deg
|  |  |  | @ Cl=0.1, Cd= | 0.0059928
|  |  |  | @ Cl=0.4, Cd= | 0.0052785
|  |  |  | @ Cl=0.6, Cd= | 0.0059489
alpha (deg) | Cl | Cd | Cm | Cl/Cd
-15.5 | -0.593 | 0.10315 | -0.009 | -5.753
-15 | -0.609 | 0.09805 | -0.009 | -6.21
-14.5 | -0.623 | 0.09291 | -0.01 | -6.701
-14 | -0.634 | 0.08854 | -0.01 | -7.157
-13.5 | -0.643 | 0.08318 | -0.01 | -7.729
-13 | -0.65 | 0.0775 | -0.011 | -8.387
-12.5 | -0.654 | 0.07243 | -0.012 | -9.024
-12 | -0.654 | 0.06711 | -0.013 | -9.751
-11.5 | -0.654 | 0.05996 | -0.014 | -10.915
-11 | -0.648 | 0.0551 | -0.015 | -11.765
-10.5 | -0.76 | 0.01012 | -0.023 | -75.068
-10 | -0.747 | 0.00944 | -0.024 | -79.094
-9.5 | -0.72 | 0.00908 | -0.024 | -79.342
-9 | -0.689 | 0.00859 | -0.025 | -80.226
-8.5 | -0.653 | 0.00824 | -0.026 | -79.234
-8 | -0.613 | 0.00801 | -0.027 | -76.544
-7.5 | -0.569 | 0.00771 | -0.027 | -73.767
-7 | -0.521 | 0.00748 | -0.028 | -69.657
-6.5 | -0.47 | 0.00726 | -0.029 | -64.722
-6 | -0.416 | 0.00708 | -0.03 | -58.858
-5.5 | -0.361 | 0.00665 | -0.031 | -54.245
-5 | -0.302 | 0.00652 | -0.032 | -46.394
-4.5 | -0.243 | 0.00643 | -0.032 | -37.859
-4 | -0.183 | 0.00627 | -0.033 | -29.246
-3.5 | -0.123 | 0.00619 | -0.034 | -19.874
-3 | -0.062 | 0.00611 | -0.035 | -10.167
-2.5 | -0.001 | 0.00606 | -0.036 | -0.144
-2 | 0.061 | 0.00598 | -0.037 | 10.135
-1.5 | 0.122 | 0.006 | -0.037 | 20.385
-1 | 0.184 | 0.00611 | -0.038 | 30.195
-0.5 | 0.246 | 0.00623 | -0.039 | 39.526
0 | 0.308 | 0.00504 | -0.04 | 61.117
0.5 | 0.37 | 0.00519 | -0.041 | 71.157
1 | 0.431 | 0.00537 | -0.042 | 80.248
1.5 | 0.491 | 0.00556 | -0.043 | 88.333
2 | 0.552 | 0.00576 | -0.043 | 95.832
2.5 | 0.613 | 0.006 | -0.044 | 102.206
3 | 0.674 | 0.0063 | -0.045 | 106.983
3.5 | 0.735 | 0.0066 | -0.046 | 111.395
4 | 0.794 | 0.00636 | -0.047 | 124.824
4.5 | 0.852 | 0.0071 | -0.048 | 119.979
5 | 0.911 | 0.00744 | -0.048 | 122.327
5.5 | 0.967 | 0.00784 | -0.049 | 123.317
6 | 1.022 | 0.00827 | -0.05 | 123.531
6.5 | 1.076 | 0.00891 | -0.051 | 120.742
7 | 1.126 | 0.00997 | -0.052 | 112.985
7.5 | 1.176 | 0.01056 | -0.052 | 111.375
8 | 1.224 | 0.01106 | -0.053 | 110.68
8.5 | 1.27 | 0.0116 | -0.054 | 109.516
9 | 1.313 | 0.01217 | -0.055 | 107.865
9.5 | 1.353 | 0.01279 | -0.055 | 105.795
10 | 1.39 | 0.01347 | -0.056 | 103.208
10.5 | 1.422 | 0.01421 | -0.057 | 100.037
11 | 1.448 | 0.015 | -0.058 | 96.535
11.5 | 1.469 | 0.01584 | -0.058 | 92.707
12 | 1.485 | 0.01678 | -0.059 | 88.495
12.5 | 1.496 | 0.01771 | -0.06 | 84.497
13 | 1.499 | 0.01881 | -0.06 | 79.672
13.5 | 1.493 | 0.01992 | -0.061 | 74.982
14 | 1.482 | 0.02124 | -0.062 | 69.753
14.5 | 1.464 | 0.02278 | -0.062 | 64.288
15 | 1.44 | 0.02466 | -0.063 | 58.407
15.5 | 1.412 | 0.02655 | -0.063 | 53.172
16 | 1.379 | 0.02837 | -0.064 | 48.617
16.5 | 1.343 | 0.03039 | -0.065 | 44.181
17 | 1.301 | 0.03309 | -0.065 | 39.333
17.5 | 1.258 | 0.03572 | -0.066 | 35.223
18 | 1.211 | 0.03941 | -0.066 | 30.732

## 132. Re 16M Mach 0.10 (2)
BIGFOIL.COM POLAR EXPORT
NACA65-516 a=0.0
NACA65-516 a=0.0 |  |  |  | Cl Max: | 1.7436 | at alpha= | 19.5 | deg
XFOIL ncrit=9 |  |  |  | L/D Max: | 152.41 | at alpha= | 4 | deg
Re: | 16000000 |  |  | Cd Min: | 0.05727 | at alpha= | 20 | deg
Mach: | 0.1 |  |  | Cl=0 at alpha= | -2.6206 | deg
|  |  |  | @ Cl=0.1, Cd= | 0.0051796
|  |  |  | @ Cl=0.4, Cd= | 0.0040743
|  |  |  | @ Cl=0.6, Cd= | 0.0040873
alpha (deg) | Cl | Cd | Cm | Cl/Cd
-20 | -1.4216 | 0.04085 | -0.0778 | -34.8005
-19.5 | -1.389 | 0.03934 | -0.0777 | -35.3076
-19 | -1.4308 | 0.03182 | -0.0761 | -44.9654
-18.5 | -1.4393 | 0.02762 | -0.0735 | -52.1108
-18 | -1.4243 | 0.02536 | -0.071 | -56.1632
-17.5 | -1.414 | 0.02292 | -0.0678 | -61.6928
-17 | -1.3996 | 0.02088 | -0.0641 | -67.0307
-16.5 | -1.3801 | 0.01927 | -0.0604 | -71.6191
-16 | -1.3571 | 0.01797 | -0.0566 | -75.5203
-15.5 | -1.3352 | 0.01669 | -0.052 | -80
-15 | -1.313 | 0.01569 | -0.0468 | -83.6839
-14.5 | -1.2798 | 0.01457 | -0.0435 | -87.838
-14 | -1.2394 | 0.01362 | -0.0413 | -90.9985
-13.5 | -1.1938 | 0.01296 | -0.0399 | -92.1142
-13 | -1.1508 | 0.01196 | -0.038 | -96.2207
-12.5 | -1.1022 | 0.01134 | -0.0369 | -97.1958
-12 | -1.0523 | 0.01079 | -0.0361 | -97.5255
-11.5 | -1.001 | 0.01029 | -0.0354 | -97.2789
-11 | -0.9486 | 0.00985 | -0.035 | -96.3046
-10.5 | -0.8956 | 0.0094 | -0.0346 | -95.2766
-10 | -0.8418 | 0.00902 | -0.0344 | -93.3259
-9.5 | -0.7874 | 0.00863 | -0.0342 | -91.2399
-9 | -0.7326 | 0.00828 | -0.0342 | -88.4783
-8.5 | -0.6773 | 0.00793 | -0.0342 | -85.4098
-8 | -0.6217 | 0.00758 | -0.0343 | -82.0185
-7.5 | -0.5659 | 0.00725 | -0.0345 | -78.0552
-7 | -0.5094 | 0.00695 | -0.0348 | -73.295
-6.5 | -0.4548 | 0.00643 | -0.0347 | -70.7309
-6 | -0.3971 | 0.00623 | -0.0352 | -63.74
-5.5 | -0.3389 | 0.00605 | -0.0359 | -56.0165
-5 | -0.2803 | 0.0059 | -0.0366 | -47.5085
-4.5 | -0.2216 | 0.00577 | -0.0373 | -38.4055
-4 | -0.1629 | 0.00563 | -0.038 | -28.9343
-3.5 | -0.104 | 0.0055 | -0.0388 | -18.9091
-3 | -0.045 | 0.00541 | -0.0397 | -8.3179
-2.5 | 0.0143 | 0.0053 | -0.0405 | 2.6981
-2 | 0.0734 | 0.00522 | -0.0414 | 14.0613
-1.5 | 0.1327 | 0.00513 | -0.0423 | 25.8674
-1 | 0.1919 | 0.00508 | -0.0433 | 37.7756
-0.5 | 0.2511 | 0.00498 | -0.0442 | 50.4217
0 | 0.3096 | 0.00485 | -0.0451 | 63.8351
0.5 | 0.3677 | 0.00465 | -0.0459 | 79.0753
1 | 0.421 | 0.0037 | -0.0464 | 113.7838
1.5 | 0.4796 | 0.0037 | -0.0473 | 129.6216
2 | 0.5381 | 0.00383 | -0.0483 | 140.4961
2.5 | 0.5962 | 0.00407 | -0.0491 | 146.4865
3 | 0.6534 | 0.00433 | -0.0499 | 150.9007
3.5 | 0.7092 | 0.00471 | -0.0504 | 150.5732
4 | 0.7651 | 0.00502 | -0.0509 | 152.4104
4.5 | 0.818 | 0.00554 | -0.051 | 147.6534
6 | 0.9707 | 0.0071 | -0.0501 | 136.7183
6.5 | 1.0193 | 0.00763 | -0.0494 | 133.5911
7 | 1.0657 | 0.00819 | -0.0483 | 130.1221
7.5 | 1.1104 | 0.00874 | -0.0469 | 127.0481
8 | 1.1551 | 0.00919 | -0.0455 | 125.691
8.5 | 1.1976 | 0.00963 | -0.0437 | 124.3614
9 | 1.2236 | 0.0101 | -0.0386 | 121.1485
9.5 | 1.2538 | 0.01067 | -0.0348 | 117.507
10 | 1.2834 | 0.01139 | -0.0313 | 112.6778
10.5 | 1.3162 | 0.01211 | -0.0284 | 108.687
11 | 1.3451 | 0.01306 | -0.0253 | 102.9939
11.5 | 1.3747 | 0.01403 | -0.0225 | 97.9829
12.5 | 1.485 | 0.01627 | -0.0281 | 91.2723
13 | 1.4746 | 0.01766 | -0.0179 | 83.4994
13.5 | 1.5208 | 0.01922 | -0.0196 | 79.1259
14 | 1.5531 | 0.02106 | -0.0191 | 73.7464
14.5 | 1.582 | 0.02301 | -0.0182 | 68.7527
15 | 1.6076 | 0.0251 | -0.0169 | 64.0478
15.5 | 1.6333 | 0.02732 | -0.0158 | 59.784
16 | 1.6554 | 0.02975 | -0.0145 | 55.6437
16.5 | 1.6764 | 0.03236 | -0.0134 | 51.8047
17 | 1.6928 | 0.03534 | -0.012 | 47.9004
17.5 | 1.707 | 0.03857 | -0.0107 | 44.2572
18 | 1.7216 | 0.04182 | -0.0096 | 41.1669
18.5 | 1.7336 | 0.04532 | -0.0085 | 38.2524
19 | 1.7434 | 0.049 | -0.0074 | 35.5796
19.5 | 1.7436 | 0.05336 | -0.0057 | 32.6762
20 | 1.7262 | 0.05727 | -0.0004 | 30.1414

## 133. Re 16M Mach 0.25 (1)
BIGFOIL.COM POLAR EXPORT
NACA65-516 a=0.0
NACA65-516 a=0.0 |  |  |  | Cl Max: | 1.459 | at alpha= | 12 | deg
JavaFoil+Calcfoil stall+Eppler ext transition |  |  |  | L/D Max: | 121.625 | at alpha= | 5.5 | deg
Re: | 16000000 |  |  | Cd Min: | 0.00512 | at alpha= | 0 | deg
Mach: | 0.25 |  |  | Cl=0 at alpha= | -2.4921 | deg
|  |  |  | @ Cl=0.1, Cd= | 0.0060897
|  |  |  | @ Cl=0.4, Cd= | 0.0053444
|  |  |  | @ Cl=0.6, Cd= | 0.0060562
alpha (deg) | Cl | Cd | Cm | Cl/Cd
-14 | -0.411 | 0.09581 | -0.009 | -4.285
-13.5 | -0.451 | 0.09116 | -0.01 | -4.953
-13 | -0.487 | 0.08531 | -0.01 | -5.712
-12.5 | -0.518 | 0.07924 | -0.011 | -6.537
-12 | -0.543 | 0.0741 | -0.011 | -7.322
-11.5 | -0.561 | 0.06914 | -0.012 | -8.113
-11 | -0.572 | 0.0661 | -0.012 | -8.649
-10.5 | -0.579 | 0.05967 | -0.014 | -9.695
-10 | -0.577 | 0.05517 | -0.015 | -10.463
-9.5 | -0.667 | 0.01228 | -0.024 | -54.299
-9 | -0.675 | 0.00908 | -0.026 | -74.333
-8.5 | -0.647 | 0.00863 | -0.027 | -74.992
-8 | -0.613 | 0.00831 | -0.027 | -73.756
-7.5 | -0.573 | 0.00796 | -0.028 | -72.047
-7 | -0.528 | 0.00769 | -0.029 | -68.616
-6.5 | -0.478 | 0.00746 | -0.03 | -64.143
-6 | -0.425 | 0.00719 | -0.031 | -59.175
-5.5 | -0.369 | 0.00681 | -0.032 | -54.139
-5 | -0.31 | 0.00666 | -0.032 | -46.476
-4.5 | -0.249 | 0.00651 | -0.033 | -38.307
-4 | -0.188 | 0.00635 | -0.034 | -29.649
-3.5 | -0.126 | 0.00625 | -0.035 | -20.191
-3 | -0.064 | 0.0062 | -0.036 | -10.283
-2.5 | -0.001 | 0.00611 | -0.037 | -0.147
-2 | 0.062 | 0.00606 | -0.038 | 10.274
-1.5 | 0.126 | 0.00611 | -0.038 | 20.554
-1 | 0.189 | 0.00614 | -0.039 | 30.835
-0.5 | 0.253 | 0.00627 | -0.04 | 40.35
0 | 0.316 | 0.00512 | -0.041 | 61.829
0.5 | 0.38 | 0.0053 | -0.042 | 71.602
1 | 0.443 | 0.00544 | -0.043 | 81.441
1.5 | 0.504 | 0.00565 | -0.044 | 89.271
2 | 0.567 | 0.00592 | -0.045 | 95.761
2.5 | 0.63 | 0.00618 | -0.046 | 101.934
3 | 0.693 | 0.00649 | -0.046 | 106.665
3.5 | 0.753 | 0.00624 | -0.047 | 120.8
4 | 0.814 | 0.00695 | -0.048 | 116.972
4.5 | 0.873 | 0.00732 | -0.049 | 119.291
5 | 0.933 | 0.00773 | -0.05 | 120.742
5.5 | 0.99 | 0.00814 | -0.05 | 121.625
6 | 1.046 | 0.00864 | -0.051 | 121.061
6.5 | 1.101 | 0.00934 | -0.052 | 117.842
7 | 1.152 | 0.01049 | -0.053 | 109.735
7.5 | 1.201 | 0.01116 | -0.054 | 107.623
8 | 1.249 | 0.0117 | -0.054 | 106.687
8.5 | 1.293 | 0.01229 | -0.055 | 105.189
9 | 1.334 | 0.01295 | -0.056 | 103.02
9.5 | 1.371 | 0.01371 | -0.057 | 100.051
10 | 1.404 | 0.01451 | -0.057 | 96.753
10.5 | 1.429 | 0.01534 | -0.058 | 93.156
11 | 1.447 | 0.01627 | -0.059 | 88.915
11.5 | 1.457 | 0.01729 | -0.06 | 84.268
12 | 1.459 | 0.01832 | -0.06 | 79.686
12.5 | 1.454 | 0.01969 | -0.061 | 73.82
13 | 1.435 | 0.02095 | -0.062 | 68.474
13.5 | 1.403 | 0.02272 | -0.062 | 61.735
14 | 1.36 | 0.02449 | -0.063 | 55.558
14.5 | 1.308 | 0.02681 | -0.064 | 48.776
15 | 1.245 | 0.02935 | -0.064 | 42.425
15.5 | 1.174 | 0.0321 | -0.064 | 36.563
16 | 1.094 | 0.03593 | -0.065 | 30.437
16.5 | 1.007 | 0.04038 | -0.065 | 24.929
17 | 0.904 | 0.05196 | -0.064 | 17.397

## 134. Re 16M Mach 0.25 (2)
BIGFOIL.COM POLAR EXPORT
NACA65-516 a=0.0
NACA65-516 a=0.0 |  |  |  | Cl Max: | 1.6985 | at alpha= | 18 | deg
XFOIL ncrit=9 |  |  |  | L/D Max: | 156.78 | at alpha= | 3.5 | deg
Re: | 16000000 |  |  | Cd Min: | 0.19184 | at alpha= | -19.5 | deg
Mach: | 0.25 |  |  | Cl=0 at alpha= | -2.6319 | deg
|  |  |  | @ Cl=0.1, Cd= | 0.0052168
|  |  |  | @ Cl=0.4, Cd= | 0.0043433
|  |  |  | @ Cl=0.6, Cd= | 0.0039864
alpha (deg) | Cl | Cd | Cm | Cl/Cd
-19.5 | -0.6161 | 0.19184 | 0.0078 | -3.2115
-19 | -0.618 | 0.18001 | 0.0011 | -3.4331
-18.5 | -0.6068 | 0.17203 | -0.004 | -3.5273
-18 | -0.5951 | 0.16429 | -0.0089 | -3.6223
-17.5 | -1.0116 | 0.06884 | -0.0744 | -14.6949
-17 | -1.0856 | 0.05279 | -0.0849 | -20.5645
-16.5 | -1.1529 | 0.04131 | -0.0884 | -27.9085
-16 | -1.1996 | 0.03355 | -0.0871 | -35.7556
-15.5 | -1.2371 | 0.02738 | -0.0828 | -45.1826
-15 | -1.2475 | 0.02351 | -0.0773 | -53.0625
-14.5 | -1.2505 | 0.02028 | -0.0707 | -61.6617
-14 | -1.2393 | 0.0181 | -0.064 | -68.4696
-13.5 | -1.217 | 0.01667 | -0.0577 | -73.0054
-13 | -1.1816 | 0.0149 | -0.0535 | -79.302
-12.5 | -1.1368 | 0.01369 | -0.0505 | -83.0387
-12 | -1.0886 | 0.01262 | -0.0479 | -86.2599
-11.5 | -1.0385 | 0.01166 | -0.0456 | -89.0652
-11 | -0.9857 | 0.01088 | -0.0438 | -90.5974
-10.5 | -0.9311 | 0.01022 | -0.0423 | -91.1057
-10 | -0.8754 | 0.00966 | -0.0411 | -90.6211
-9.5 | -0.8186 | 0.00915 | -0.0401 | -89.4645
-9 | -0.7611 | 0.00872 | -0.0394 | -87.2821
-8.5 | -0.7032 | 0.0083 | -0.0388 | -84.7229
-8 | -0.6448 | 0.00791 | -0.0384 | -81.5171
-7.5 | -0.5864 | 0.00753 | -0.0381 | -77.8752
-7 | -0.5276 | 0.00717 | -0.0379 | -73.5844
-6.5 | -0.4684 | 0.00684 | -0.0379 | -68.4795
-6 | -0.411 | 0.00637 | -0.0377 | -64.5212
-5.5 | -0.3505 | 0.00614 | -0.038 | -57.0847
-5 | -0.2895 | 0.00597 | -0.0385 | -48.4925
-4.5 | -0.2284 | 0.00584 | -0.0391 | -39.1096
-4 | -0.1673 | 0.00569 | -0.0398 | -29.4025
-3.5 | -0.1063 | 0.00554 | -0.0405 | -19.1877
-3 | -0.0452 | 0.00544 | -0.0412 | -8.3088
-2.5 | 0.0162 | 0.00534 | -0.0421 | 3.0337
-2 | 0.0773 | 0.00525 | -0.043 | 14.7238
-1.5 | 0.1388 | 0.00516 | -0.0439 | 26.8992
-1 | 0.2 | 0.0051 | -0.0448 | 39.2157
-0.5 | 0.2613 | 0.00501 | -0.0458 | 52.1557
0 | 0.3217 | 0.00488 | -0.0467 | 65.9221
0.5 | 0.3817 | 0.00467 | -0.0476 | 81.7345
1 | 0.4366 | 0.00369 | -0.048 | 118.3198
1.5 | 0.4973 | 0.00372 | -0.049 | 133.6828
2 | 0.5581 | 0.00384 | -0.0499 | 145.3385
2.5 | 0.6182 | 0.00405 | -0.0508 | 152.642
3 | 0.677 | 0.00437 | -0.0515 | 154.9199
3.5 | 0.7353 | 0.00469 | -0.052 | 156.7804
4 | 0.7921 | 0.00509 | -0.0523 | 155.6189
4.5 | 0.8471 | 0.00557 | -0.0523 | 152.0826
5 | 0.8974 | 0.00628 | -0.0515 | 142.8981
5.5 | 0.9496 | 0.0068 | -0.0509 | 139.6471
6 | 1.0005 | 0.0073 | -0.0501 | 137.0548
6.5 | 1.0474 | 0.00793 | -0.0485 | 132.0807
7 | 1.0911 | 0.00856 | -0.0463 | 127.465
7.5 | 1.1319 | 0.00917 | -0.0436 | 123.4351
8 | 1.16 | 0.00965 | -0.0383 | 120.2073
8.5 | 1.189 | 0.01032 | -0.0336 | 115.2132
9 | 1.2208 | 0.01109 | -0.0298 | 110.0812
9.5 | 1.2542 | 0.01191 | -0.0265 | 105.3065
10 | 1.2865 | 0.01288 | -0.0233 | 99.8835
10.5 | 1.3192 | 0.01391 | -0.0203 | 94.8382
11 | 1.3479 | 0.01519 | -0.017 | 88.736
11.5 | 1.3786 | 0.01641 | -0.014 | 84.0098
12 | 1.4258 | 0.01775 | -0.0147 | 80.3268
13 | 1.5133 | 0.02153 | -0.0161 | 70.288
13.5 | 1.5437 | 0.02359 | -0.0146 | 65.4387
14 | 1.5669 | 0.02617 | -0.0126 | 59.8739
14.5 | 1.5935 | 0.02862 | -0.011 | 55.6778
15 | 1.6174 | 0.03123 | -0.0093 | 51.7899
15.5 | 1.6397 | 0.03413 | -0.0077 | 48.0428
16 | 1.6544 | 0.03756 | -0.0058 | 44.0469
16.5 | 1.6705 | 0.04104 | -0.0041 | 40.7042
17 | 1.6848 | 0.04468 | -0.0026 | 37.7081
17.5 | 1.6947 | 0.04874 | -0.001 | 34.7702
18 | 1.6985 | 0.05326 | 0.0007 | 31.8907
18.5 | 1.679 | 0.05755 | 0.0065 | 29.1746
19 | 1.6846 | 0.06233 | 0.0073 | 27.0271
19.5 | 1.6862 | 0.06805 | 0.0071 | 24.7788
20 | 1.6856 | 0.07445 | 0.0061 | 22.6407

## 135. Re 16M Mach 0.50 (1)
BIGFOIL.COM POLAR EXPORT
NACA65-516 a=0.0
NACA65-516 a=0.0 |  |  |  | Cl Max: | 1.348 | at alpha= | 8.5 | deg
JavaFoil+Calcfoil stall+Eppler ext transition |  |  |  | L/D Max: | 112.532 | at alpha= | 4.5 | deg
Re: | 16000000 |  |  | Cd Min: | 0.00543 | at alpha= | 0 | deg
Mach: | 0.5 |  |  | Cl=0 at alpha= | -2.4929 | deg
|  |  |  | @ Cl=0.1, Cd= | 0.0062956
|  |  |  | @ Cl=0.4, Cd= | 0.005579
|  |  |  | @ Cl=0.6, Cd= | 0.0061585
alpha (deg) | Cl | Cd | Cm | Cl/Cd
-20 | -0.985 | 0.18194 | -0.007 | -5.411
-19.5 | -0.959 | 0.15727 | -0.007 | -6.096
-19 | -0.931 | 0.15023 | -0.008 | -6.198
-18.5 | -0.902 | 0.1449 | -0.008 | -6.227
-18 | -0.874 | 0.14155 | -0.008 | -6.173
-17.5 | -0.846 | 0.13191 | -0.009 | -6.413
-17 | -0.819 | 0.12443 | -0.009 | -6.581
-16.5 | -0.792 | 0.11552 | -0.01 | -6.855
-16 | -0.764 | 0.11167 | -0.01 | -6.838
-15.5 | -0.736 | 0.10381 | -0.011 | -7.09
-15 | -0.712 | 0.09229 | -0.012 | -7.719
-14.5 | -0.693 | 0.07895 | -0.013 | -8.78
-14 | -0.753 | 0.02286 | -0.019 | -32.942
-13.5 | -0.739 | 0.0165 | -0.02 | -44.77
-13 | -0.593 | 0.087 | -0.012 | -6.812
-12.5 | -0.566 | 0.08058 | -0.012 | -7.018
-12 | -0.541 | 0.07049 | -0.014 | -7.675
-11.5 | -0.521 | 0.05867 | -0.017 | -8.887
-11 | -0.578 | 0.01268 | -0.025 | -45.61
-10.5 | -0.549 | 0.01132 | -0.026 | -48.535
-10 | -0.518 | 0.01068 | -0.027 | -48.497
-9.5 | -0.395 | 0.06374 | -0.013 | -6.192
-9 | -0.367 | 0.05677 | -0.014 | -6.466
-8.5 | -0.34 | 0.05136 | -0.016 | -6.615
-8 | -0.311 | 0.05114 | -0.015 | -6.078
-7.5 | -0.282 | 0.04989 | -0.015 | -5.654
-7 | -0.332 | 0.0448 | -0.017 | -7.404
-6.5 | -0.383 | 0.04154 | -0.018 | -9.21
-6 | -0.446 | 0.00812 | -0.034 | -54.924
-5.5 | -0.398 | 0.00774 | -0.035 | -51.464
-5 | -0.338 | 0.00717 | -0.036 | -47.128
-4.5 | -0.274 | 0.00693 | -0.037 | -39.572
-4 | -0.208 | 0.00682 | -0.038 | -30.514
-3.5 | -0.14 | 0.00662 | -0.039 | -21.177
-3 | -0.071 | 0.00645 | -0.04 | -10.993
-2.5 | -0.001 | 0.00634 | -0.041 | -0.158
-2 | 0.069 | 0.0063 | -0.042 | 11.029
-1.5 | 0.14 | 0.00629 | -0.043 | 22.293
-1 | 0.212 | 0.00636 | -0.044 | 33.318
-0.5 | 0.283 | 0.00659 | -0.045 | 42.888
0 | 0.354 | 0.00543 | -0.046 | 65.091
0.5 | 0.425 | 0.00566 | -0.047 | 75.002
1 | 0.495 | 0.00592 | -0.048 | 83.749
1.5 | 0.562 | 0.00584 | -0.049 | 96.287
2 | 0.63 | 0.00641 | -0.05 | 98.263
2.5 | 0.697 | 0.00676 | -0.051 | 103.246
3 | 0.765 | 0.00712 | -0.051 | 107.519
3.5 | 0.832 | 0.00754 | -0.052 | 110.389
4 | 0.898 | 0.00803 | -0.053 | 111.908
4.5 | 0.964 | 0.00857 | -0.054 | 112.532
5 | 1.029 | 0.00916 | -0.055 | 112.325
5.5 | 1.09 | 0.00981 | -0.056 | 111.078
6 | 1.149 | 0.01078 | -0.057 | 106.504
6.5 | 1.203 | 0.01247 | -0.057 | 96.489
7 | 1.253 | 0.01344 | -0.058 | 93.216
7.5 | 1.296 | 0.01436 | -0.059 | 90.227
8 | 1.329 | 0.0154 | -0.06 | 86.328
8.5 | 1.348 | 0.0166 | -0.061 | 81.219
9 | 1.343 | 0.01802 | -0.062 | 74.534
9.5 | 1.294 | 0.0197 | -0.062 | 65.692
10 | 1.067 | 0.02206 | -0.063 | 48.397
10.5 | 0.85 | 0.02525 | -0.064 | 33.646
11 | 0.882 | 0.02502 | -0.065 | 35.253
11.5 | 0.909 | 0.02808 | -0.065 | 32.389
12 | 0.929 | 0.03452 | -0.065 | 26.907
12.5 | 0.968 | 0.03118 | -0.067 | 31.052
13 | 0.994 | 0.03497 | -0.067 | 28.419
13.5 | 1.015 | 0.04082 | -0.067 | 24.871

## 136. Re 16M Mach 0.50 (2)
BIGFOIL.COM POLAR EXPORT
NACA65-516 a=0.0
NACA65-516 a=0.0 |  |  |  | Cl Max: | 1.5016 | at alpha= | 12.5 | deg
XFOIL ncrit=9 |  |  |  | L/D Max: | 173.735 | at alpha= | 3.5 | deg
Re: | 16000000 |  |  | Cd Min: | 0.14209 | at alpha= | 17.5 | deg
Mach: | 0.5 |  |  | Cl=0 at alpha= | -2.686 | deg
|  |  |  | @ Cl=0.1, Cd= | 0.0053955
|  |  |  | @ Cl=0.4, Cd= | 0.004946
|  |  |  | @ Cl=0.6, Cd= | 0.0038388
alpha (deg) | Cl | Cd | Cm | Cl/Cd
-13 | -0.4156 | 0.111 | -0.0516 | -3.7441
-12.5 | -0.4155 | 0.10103 | -0.0579 | -4.1126
-12 | -0.4204 | 0.09071 | -0.0645 | -4.6345
-11.5 | -0.4342 | 0.07931 | -0.0723 | -5.4747
-11 | -0.4558 | 0.06543 | -0.0836 | -6.9662
-10.5 | -0.4888 | 0.05307 | -0.0933 | -9.2105
-10 | -0.5317 | 0.04396 | -0.0967 | -12.0951
-9.5 | -0.5721 | 0.03728 | -0.0946 | -15.346
-9 | -0.6165 | 0.03197 | -0.0865 | -19.2837
-8.5 | -0.6505 | 0.02576 | -0.0773 | -25.2523
-8 | -0.6715 | 0.01761 | -0.0692 | -38.1317
-7.5 | -0.6678 | 0.00994 | -0.0619 | -67.1831
-7 | -0.6075 | 0.00847 | -0.0569 | -71.7237
-6.5 | -0.5394 | 0.00776 | -0.0537 | -69.5103
-6 | -0.469 | 0.00727 | -0.0516 | -64.5117
-5.5 | -0.3982 | 0.00689 | -0.0501 | -57.7939
-5 | -0.3301 | 0.00639 | -0.0488 | -51.6588
-4.5 | -0.2581 | 0.00616 | -0.0484 | -41.8994
-4 | -0.1863 | 0.00598 | -0.0483 | -31.1538
-3.5 | -0.1154 | 0.0058 | -0.0484 | -19.8966
-3 | -0.0444 | 0.00563 | -0.0488 | -7.8863
-2.5 | 0.0263 | 0.00551 | -0.0494 | 4.7731
-2 | 0.0971 | 0.0054 | -0.0502 | 17.9815
-1.5 | 0.1676 | 0.00529 | -0.051 | 31.6824
-1 | 0.238 | 0.00522 | -0.052 | 45.5939
-0.5 | 0.3085 | 0.00514 | -0.053 | 60.0195
0 | 0.378 | 0.00502 | -0.054 | 75.2988
0.5 | 0.4464 | 0.00479 | -0.0549 | 93.1942
1 | 0.5081 | 0.00374 | -0.0551 | 135.8556
1.5 | 0.5787 | 0.00379 | -0.0562 | 152.6913
2 | 0.6486 | 0.00395 | -0.0572 | 164.2025
2.5 | 0.7175 | 0.00421 | -0.0579 | 170.4276
3 | 0.7851 | 0.00452 | -0.0583 | 173.6947
3.5 | 0.8513 | 0.0049 | -0.0584 | 173.7347
4.5 | 0.9746 | 0.00591 | -0.0565 | 164.9069
5 | 1.0258 | 0.00666 | -0.0537 | 154.024
5.5 | 1.0666 | 0.00751 | -0.0489 | 142.024
6 | 1.0778 | 0.00848 | -0.0388 | 127.0991
6.5 | 1.0957 | 0.00986 | -0.0311 | 111.1258
7 | 1.1142 | 0.01163 | -0.0244 | 95.804
7.5 | 1.1311 | 0.01375 | -0.018 | 82.2618
8.5 | 1.1958 | 0.01731 | -0.0095 | 69.0815
9 | 1.2287 | 0.01926 | -0.0055 | 63.7954
9.5 | 1.2623 | 0.02126 | -0.0017 | 59.3744
10 | 1.2968 | 0.02337 | 0.0019 | 55.4899
10.5 | 1.3301 | 0.02569 | 0.0055 | 51.775
11 | 1.3589 | 0.02835 | 0.0093 | 47.933
11.5 | 1.4098 | 0.03132 | 0.009 | 45.0128
12 | 1.4609 | 0.03515 | 0.0078 | 41.5619
12.5 | 1.5016 | 0.03993 | 0.007 | 37.6058
13 | 1.4995 | 0.04577 | 0.0104 | 32.7616
13.5 | 1.4795 | 0.05282 | 0.0139 | 28.0102
14 | 1.4445 | 0.06082 | 0.0172 | 23.7504
14.5 | 1.4052 | 0.06816 | 0.0219 | 20.6162
15 | 1.3681 | 0.07857 | 0.0206 | 17.4125
15.5 | 1.3371 | 0.08971 | 0.0172 | 14.9047
16 | 1.3054 | 0.10185 | 0.0118 | 12.8169
16.5 | 1.2735 | 0.11494 | 0.0049 | 11.0797
17 | 1.243 | 0.12847 | -0.0032 | 9.6754
17.5 | 1.2165 | 0.14209 | -0.0119 | 8.5615

## 137. Re 18M Mach 0.00 (1)
BIGFOIL.COM POLAR EXPORT
NACA65-516 a=0.0
NACA65-516 a=0.0 |  |  |  | Cl Max: | 1.508 | at alpha= | 13 | deg
JavaFoil+Calcfoil stall+Eppler ext transition |  |  |  | L/D Max: | 128.514 | at alpha= | 4.5 | deg
Re: | 18000000 |  |  | Cd Min: | 0.00509 | at alpha= | 0 | deg
Mach: | 0 |  |  | Cl=0 at alpha= | -2.4918 | deg
|  |  |  | @ Cl=0.1, Cd= | 0.0060481
|  |  |  | @ Cl=0.4, Cd= | 0.0053139
|  |  |  | @ Cl=0.6, Cd= | 0.0059623
alpha (deg) | Cl | Cd | Cm | Cl/Cd
-16.5 | -0.6 | 0.11409 | -0.008 | -5.257
-16 | -0.615 | 0.10795 | -0.008 | -5.693
-15.5 | -0.629 | 0.10085 | -0.009 | -6.238
-15 | -0.641 | 0.09599 | -0.009 | -6.679
-14.5 | -0.652 | 0.09038 | -0.01 | -7.211
-14 | -0.659 | 0.08739 | -0.01 | -7.54
-13.5 | -0.665 | 0.08138 | -0.011 | -8.176
-13 | -0.671 | 0.07434 | -0.012 | -9.026
-12.5 | -0.671 | 0.07003 | -0.012 | -9.582
-12 | -0.672 | 0.06289 | -0.013 | -10.683
-11.5 | -0.773 | 0.01371 | -0.02 | -56.355
-11 | -0.768 | 0.01182 | -0.021 | -64.979
-10.5 | -0.764 | 0.00985 | -0.022 | -77.578
-10 | -0.751 | 0.00916 | -0.023 | -81.988
-9.5 | -0.723 | 0.0088 | -0.024 | -82.165
-9 | -0.69 | 0.00829 | -0.025 | -83.229
-8.5 | -0.653 | 0.00806 | -0.026 | -81.048
-8 | -0.612 | 0.00782 | -0.027 | -78.269
-7.5 | -0.567 | 0.0076 | -0.027 | -74.648
-7 | -0.519 | 0.00731 | -0.028 | -71.079
-6.5 | -0.468 | 0.0071 | -0.029 | -65.988
-6 | -0.415 | 0.00692 | -0.03 | -59.929
-5.5 | -0.359 | 0.00658 | -0.031 | -54.605
-5 | -0.301 | 0.00644 | -0.031 | -46.759
-4.5 | -0.242 | 0.0063 | -0.032 | -38.445
-4 | -0.183 | 0.0062 | -0.033 | -29.434
-3.5 | -0.122 | 0.00612 | -0.034 | -20.009
-3 | -0.062 | 0.00605 | -0.035 | -10.214
-2.5 | -0.001 | 0.006 | -0.036 | -0.145
-2 | 0.06 | 0.00599 | -0.036 | 10.063
-1.5 | 0.122 | 0.00608 | -0.037 | 19.996
-1 | 0.183 | 0.00618 | -0.038 | 29.676
-0.5 | 0.245 | 0.0062 | -0.039 | 39.485
0 | 0.306 | 0.00509 | -0.04 | 60.13
0.5 | 0.368 | 0.00523 | -0.041 | 70.354
1 | 0.429 | 0.00539 | -0.042 | 79.596
1.5 | 0.489 | 0.00558 | -0.042 | 87.538
2 | 0.549 | 0.00577 | -0.043 | 95.21
2.5 | 0.61 | 0.006 | -0.044 | 101.637
3 | 0.671 | 0.00624 | -0.045 | 107.444
3.5 | 0.731 | 0.0066 | -0.046 | 110.735
4 | 0.79 | 0.00661 | -0.047 | 119.523
4.5 | 0.849 | 0.00661 | -0.047 | 128.514
5 | 0.907 | 0.00737 | -0.048 | 123.082
5.5 | 0.963 | 0.00773 | -0.049 | 124.536
6 | 1.018 | 0.00828 | -0.05 | 122.889
6.5 | 1.072 | 0.00875 | -0.051 | 122.484
7 | 1.123 | 0.00971 | -0.051 | 115.613
7.5 | 1.172 | 0.01026 | -0.052 | 114.321
8 | 1.221 | 0.01074 | -0.053 | 113.624
8.5 | 1.267 | 0.01124 | -0.054 | 112.681
9 | 1.31 | 0.01178 | -0.054 | 111.204
9.5 | 1.351 | 0.01236 | -0.055 | 109.267
10 | 1.388 | 0.01301 | -0.056 | 106.733
10.5 | 1.421 | 0.01372 | -0.057 | 103.566
11 | 1.448 | 0.01446 | -0.057 | 100.154
11.5 | 1.471 | 0.01525 | -0.058 | 96.422
12 | 1.489 | 0.01614 | -0.059 | 92.263
12.5 | 1.502 | 0.017 | -0.059 | 88.343
13 | 1.508 | 0.01792 | -0.06 | 84.112
13.5 | 1.505 | 0.01906 | -0.061 | 78.981
14 | 1.497 | 0.02031 | -0.062 | 73.731
14.5 | 1.484 | 0.02188 | -0.062 | 67.801
15 | 1.465 | 0.02347 | -0.063 | 62.403
15.5 | 1.441 | 0.02522 | -0.063 | 57.152
16 | 1.414 | 0.02686 | -0.064 | 52.631
16.5 | 1.381 | 0.02924 | -0.064 | 47.223
17 | 1.346 | 0.0311 | -0.065 | 43.29
17.5 | 1.309 | 0.03348 | -0.066 | 39.102
18 | 1.265 | 0.03778 | -0.066 | 33.497

## 138. Re 18M Mach 0.00 (2)
BIGFOIL.COM POLAR EXPORT
NACA65-516 a=0.0
NACA65-516 a=0.0 |  |  |  | Cl Max: | 1.7706 | at alpha= | 20 | deg
XFOIL ncrit=9 |  |  |  | L/D Max: | 151.414 | at alpha= | 4 | deg
Re: | 18000000 |  |  | Cd Min: | 0.05406 | at alpha= | 20 | deg
Mach: | 0 |  |  | Cl=0 at alpha= | -2.6146 | deg
|  |  |  | @ Cl=0.1, Cd= | 0.0050971
|  |  |  | @ Cl=0.4, Cd= | 0.004073
|  |  |  | @ Cl=0.6, Cd= | 0.0041471
alpha (deg) | Cl | Cd | Cm | Cl/Cd
-20 | -1.5188 | 0.03062 | -0.0727 | -49.6016
-19.5 | -1.4971 | 0.02874 | -0.0715 | -52.0912
-19 | -1.4983 | 0.0253 | -0.0687 | -59.2213
-18.5 | -1.4875 | 0.02292 | -0.0658 | -64.8997
-18 | -1.4676 | 0.02126 | -0.0631 | -69.031
-17.5 | -1.4482 | 0.01966 | -0.0599 | -73.6623
-17 | -1.4265 | 0.01828 | -0.0565 | -78.0361
-16.5 | -1.4022 | 0.01712 | -0.053 | -81.9042
-16 | -1.3768 | 0.01614 | -0.0491 | -85.3036
-15.5 | -1.3535 | 0.01528 | -0.0443 | -88.5798
-15 | -1.3191 | 0.01452 | -0.0414 | -90.8471
-14 | -1.2361 | 0.01294 | -0.0378 | -95.5255
-13.5 | -1.1898 | 0.01236 | -0.0368 | -96.2621
-13 | -1.1471 | 0.01136 | -0.0351 | -100.9771
-12.5 | -1.098 | 0.01084 | -0.0344 | -101.2915
-12 | -1.0478 | 0.01034 | -0.0338 | -101.3346
-11.5 | -0.9965 | 0.00991 | -0.0334 | -100.555
-11 | -0.9443 | 0.00949 | -0.0332 | -99.5047
-10.5 | -0.8916 | 0.00909 | -0.033 | -98.0858
-10 | -0.838 | 0.00872 | -0.0329 | -96.1009
-8 | -0.6188 | 0.00741 | -0.0335 | -83.5088
-7.5 | -0.5633 | 0.00708 | -0.0337 | -79.5621
-7 | -0.5072 | 0.00679 | -0.0341 | -74.6981
-6.5 | -0.4529 | 0.0063 | -0.0341 | -71.8889
-6 | -0.3954 | 0.00611 | -0.0347 | -64.7136
-5.5 | -0.3376 | 0.00592 | -0.0354 | -57.027
-5 | -0.2794 | 0.00578 | -0.0361 | -48.3391
-4.5 | -0.2211 | 0.00566 | -0.0369 | -39.0636
-4 | -0.1626 | 0.00552 | -0.0376 | -29.4565
-3.5 | -0.1042 | 0.00542 | -0.0384 | -19.2251
-3 | -0.0454 | 0.0053 | -0.0393 | -8.566
-2.5 | 0.0135 | 0.00522 | -0.0402 | 2.5862
-2 | 0.0723 | 0.00513 | -0.0411 | 14.0936
-1.5 | 0.1313 | 0.00506 | -0.042 | 25.9486
-1 | 0.1902 | 0.005 | -0.043 | 38.04
-0.5 | 0.2489 | 0.00494 | -0.0439 | 50.3846
0 | 0.3074 | 0.00481 | -0.0448 | 63.9085
0.5 | 0.3653 | 0.00466 | -0.0457 | 78.3906
1 | 0.4185 | 0.00376 | -0.0461 | 111.3032
1.5 | 0.4762 | 0.00373 | -0.047 | 127.6676
2 | 0.534 | 0.00388 | -0.0479 | 137.6289
2.5 | 0.5915 | 0.00411 | -0.0487 | 143.9173
3 | 0.6487 | 0.00436 | -0.0495 | 148.7844
3.5 | 0.704 | 0.00473 | -0.0501 | 148.8372
4 | 0.7601 | 0.00502 | -0.0507 | 151.4143
4.5 | 0.8121 | 0.00557 | -0.0507 | 145.7989
5.5 | 0.9151 | 0.00657 | -0.0505 | 139.2846
6 | 0.9653 | 0.00706 | -0.0501 | 136.728
6.5 | 1.0151 | 0.00752 | -0.0497 | 134.9867
7 | 1.0616 | 0.00807 | -0.0487 | 131.5489
7.5 | 1.1081 | 0.00856 | -0.0478 | 129.4509
8 | 1.1544 | 0.00897 | -0.0468 | 128.6957
8.5 | 1.1988 | 0.00938 | -0.0454 | 127.8038
9 | 1.2375 | 0.00978 | -0.043 | 126.5337
9.5 | 1.2625 | 0.01028 | -0.0379 | 122.8113
10 | 1.292 | 0.01089 | -0.0343 | 118.641
10.5 | 1.324 | 0.01155 | -0.0313 | 114.632
11 | 1.3527 | 0.01242 | -0.0281 | 108.913
11.5 | 1.3833 | 0.01328 | -0.0254 | 104.1642
12 | 1.4135 | 0.01421 | -0.0228 | 99.4722
12.5 | 1.4438 | 0.01519 | -0.0205 | 95.0494
13 | 1.4794 | 0.01656 | -0.0199 | 89.3357
13.5 | 1.5252 | 0.01796 | -0.0215 | 84.922
14 | 1.5613 | 0.0197 | -0.0217 | 79.2538
14.5 | 1.5913 | 0.02147 | -0.0209 | 74.1174
15 | 1.6184 | 0.02337 | -0.0197 | 69.2512
15.5 | 1.6446 | 0.02539 | -0.0186 | 64.7735
16 | 1.6675 | 0.0277 | -0.0174 | 60.1986
16.5 | 1.6892 | 0.03011 | -0.0163 | 56.101
17 | 1.707 | 0.0329 | -0.015 | 51.8845
17.5 | 1.7228 | 0.03585 | -0.0138 | 48.0558
18 | 1.7391 | 0.03886 | -0.0127 | 44.753
18.5 | 1.7531 | 0.04213 | -0.0118 | 41.6117
19 | 1.765 | 0.04556 | -0.0108 | 38.7401
19.5 | 1.7693 | 0.04977 | -0.0097 | 35.5495
20 | 1.7706 | 0.05406 | -0.0084 | 32.7525

## 139. Re 18M Mach 0.10 (1)
BIGFOIL.COM POLAR EXPORT
NACA65-516 a=0.0
NACA65-516 a=0.0 |  |  |  | Cl Max: | 1.5 | at alpha= | 13 | deg
JavaFoil+Calcfoil stall+Eppler ext transition |  |  |  | L/D Max: | 135.629 | at alpha= | 4.5 | deg
Re: | 18000000 |  |  | Cd Min: | 0.0051 | at alpha= | 0 | deg
Mach: | 0.1 |  |  | Cl=0 at alpha= | -2.4919 | deg
|  |  |  | @ Cl=0.1, Cd= | 0.0060631
|  |  |  | @ Cl=0.4, Cd= | 0.0053087
|  |  |  | @ Cl=0.6, Cd= | 0.006021
alpha (deg) | Cl | Cd | Cm | Cl/Cd
-15.5 | -0.594 | 0.10287 | -0.009 | -5.772
-15 | -0.609 | 0.09729 | -0.009 | -6.261
-14.5 | -0.623 | 0.09203 | -0.01 | -6.769
-14 | -0.634 | 0.08816 | -0.01 | -7.191
-13.5 | -0.643 | 0.08273 | -0.01 | -7.776
-13 | -0.651 | 0.07693 | -0.011 | -8.457
-12.5 | -0.655 | 0.07153 | -0.012 | -9.152
-12 | -0.656 | 0.06608 | -0.013 | -9.921
-11.5 | -0.658 | 0.05774 | -0.014 | -11.388
-11 | -0.653 | 0.05211 | -0.015 | -12.526
-10.5 | -0.762 | 0.00843 | -0.023 | -90.375
-10 | -0.747 | 0.00919 | -0.024 | -81.21
-9.5 | -0.72 | 0.00888 | -0.024 | -81.084
-9 | -0.689 | 0.00839 | -0.025 | -82.158
-8.5 | -0.653 | 0.00816 | -0.026 | -80.044
-8 | -0.613 | 0.00788 | -0.027 | -77.771
-7.5 | -0.569 | 0.00761 | -0.027 | -74.701
-7 | -0.521 | 0.00736 | -0.028 | -70.737
-6.5 | -0.47 | 0.00715 | -0.029 | -65.723
-6 | -0.416 | 0.00692 | -0.03 | -60.186
-5.5 | -0.361 | 0.00659 | -0.031 | -54.722
-5 | -0.302 | 0.00649 | -0.032 | -46.556
-4.5 | -0.243 | 0.00636 | -0.032 | -38.261
-4 | -0.183 | 0.00621 | -0.033 | -29.549
-3.5 | -0.123 | 0.00614 | -0.034 | -20.017
-3 | -0.062 | 0.00603 | -0.035 | -10.306
-2.5 | -0.001 | 0.00601 | -0.036 | -0.145
-2 | 0.061 | 0.00598 | -0.037 | 10.139
-1.5 | 0.122 | 0.00611 | -0.037 | 20.018
-1 | 0.184 | 0.00615 | -0.038 | 29.961
-0.5 | 0.246 | 0.00621 | -0.039 | 39.62
0 | 0.308 | 0.0051 | -0.04 | 60.318
0.5 | 0.37 | 0.00523 | -0.041 | 70.64
1 | 0.431 | 0.00539 | -0.042 | 79.977
1.5 | 0.491 | 0.00556 | -0.043 | 88.243
2 | 0.552 | 0.00584 | -0.043 | 94.601
2.5 | 0.613 | 0.00607 | -0.044 | 100.957
3 | 0.674 | 0.00632 | -0.045 | 106.752
3.5 | 0.735 | 0.0066 | -0.046 | 111.364
4 | 0.794 | 0.00635 | -0.047 | 124.956
4.5 | 0.853 | 0.00629 | -0.048 | 135.629
5 | 0.911 | 0.00742 | -0.048 | 122.712
5.5 | 0.967 | 0.0078 | -0.049 | 124.065
6 | 1.022 | 0.00835 | -0.05 | 122.483
6.5 | 1.076 | 0.00882 | -0.051 | 122.01
7 | 1.127 | 0.0098 | -0.052 | 114.972
7.5 | 1.177 | 0.01038 | -0.052 | 113.451
8 | 1.225 | 0.01086 | -0.053 | 112.834
8.5 | 1.271 | 0.01134 | -0.054 | 112.046
9 | 1.314 | 0.0119 | -0.055 | 110.425
9.5 | 1.354 | 0.01251 | -0.055 | 108.28
10 | 1.392 | 0.01321 | -0.056 | 105.369
10.5 | 1.423 | 0.01391 | -0.057 | 102.296
11 | 1.449 | 0.01466 | -0.058 | 98.84
11.5 | 1.47 | 0.0155 | -0.058 | 94.857
12 | 1.486 | 0.0164 | -0.059 | 90.66
12.5 | 1.498 | 0.0173 | -0.06 | 86.599
13 | 1.5 | 0.01837 | -0.06 | 81.669
13.5 | 1.495 | 0.01945 | -0.061 | 76.889
14 | 1.483 | 0.02092 | -0.062 | 70.905
14.5 | 1.465 | 0.02237 | -0.062 | 65.51
15 | 1.442 | 0.02408 | -0.063 | 59.89
15.5 | 1.413 | 0.02607 | -0.064 | 54.195
16 | 1.381 | 0.02761 | -0.064 | 50.002
16.5 | 1.343 | 0.02995 | -0.065 | 44.849
17 | 1.303 | 0.03226 | -0.065 | 40.389
17.5 | 1.26 | 0.0348 | -0.066 | 36.202
18 | 1.213 | 0.03808 | -0.066 | 31.868

## 140. Re 18M Mach 0.10 (2)
BIGFOIL.COM POLAR EXPORT
NACA65-516 a=0.0
NACA65-516 a=0.0 |  |  |  | Cl Max: | 1.7599 | at alpha= | 19.5 | deg
XFOIL ncrit=9 |  |  |  | L/D Max: | 151.766 | at alpha= | 4 | deg
Re: | 18000000 |  |  | Cd Min: | 0.05702 | at alpha= | 20 | deg
Mach: | 0.1 |  |  | Cl=0 at alpha= | -2.6166 | deg
|  |  |  | @ Cl=0.1, Cd= | 0.0050982
|  |  |  | @ Cl=0.4, Cd= | 0.004113
|  |  |  | @ Cl=0.6, Cd= | 0.0041404
alpha (deg) | Cl | Cd | Cm | Cl/Cd
-20 | -1.4676 | 0.03678 | -0.0779 | -39.9021
-19.5 | -1.4423 | 0.03481 | -0.0773 | -41.4335
-19 | -1.4661 | 0.02919 | -0.0749 | -50.2261
-18.5 | -1.4662 | 0.02576 | -0.0721 | -56.9177
-18 | -1.4496 | 0.02369 | -0.0694 | -61.1904
-17.5 | -1.4356 | 0.02159 | -0.0661 | -66.4937
-17 | -1.4183 | 0.01979 | -0.0624 | -71.6675
-16.5 | -1.3967 | 0.01835 | -0.0586 | -76.1144
-16 | -1.3724 | 0.01716 | -0.0547 | -79.9767
-15.5 | -1.349 | 0.01608 | -0.0501 | -83.893
-15 | -1.3238 | 0.01522 | -0.0453 | -86.9777
-14 | -1.2423 | 0.01351 | -0.0409 | -91.9541
-13.5 | -1.1968 | 0.01282 | -0.0394 | -93.3541
-13 | -1.1543 | 0.01174 | -0.0375 | -98.322
-12.5 | -1.1057 | 0.01112 | -0.0364 | -99.4335
-12 | -1.0556 | 0.01055 | -0.0356 | -100.0569
-11.5 | -1.0041 | 0.01007 | -0.035 | -99.712
-11 | -0.9515 | 0.00962 | -0.0345 | -98.9085
-10.5 | -0.8983 | 0.0092 | -0.0342 | -97.6413
-10 | -0.8442 | 0.00881 | -0.034 | -95.8229
-8 | -0.6231 | 0.00746 | -0.0341 | -83.5255
-7.5 | -0.567 | 0.00714 | -0.0343 | -79.4118
-7 | -0.5105 | 0.00682 | -0.0346 | -74.8534
-6.5 | -0.4559 | 0.00632 | -0.0346 | -72.1361
-6 | -0.3979 | 0.00613 | -0.0351 | -64.9103
-5.5 | -0.3397 | 0.00593 | -0.0357 | -57.285
-5 | -0.2811 | 0.00579 | -0.0364 | -48.5492
-4.5 | -0.2223 | 0.00567 | -0.0372 | -39.2063
-4 | -0.1634 | 0.00553 | -0.0379 | -29.5479
-3.5 | -0.1046 | 0.00542 | -0.0387 | -19.2989
-3 | -0.0454 | 0.00531 | -0.0396 | -8.5499
-2.5 | 0.0138 | 0.00523 | -0.0405 | 2.6386
-2 | 0.073 | 0.00513 | -0.0414 | 14.23
-1.5 | 0.1324 | 0.00506 | -0.0423 | 26.166
-1 | 0.1917 | 0.005 | -0.0432 | 38.34
-0.5 | 0.2507 | 0.00495 | -0.0442 | 50.6465
0.5 | 0.3679 | 0.00466 | -0.046 | 78.9485
1 | 0.4213 | 0.00375 | -0.0464 | 112.3467
1.5 | 0.4793 | 0.00373 | -0.0473 | 128.4987
2 | 0.5375 | 0.00388 | -0.0482 | 138.5309
2.5 | 0.5953 | 0.00412 | -0.049 | 144.4903
3 | 0.6529 | 0.00437 | -0.0498 | 149.405
3.5 | 0.7086 | 0.00473 | -0.0503 | 149.8097
4 | 0.7649 | 0.00504 | -0.0509 | 151.7659
4.5 | 0.8173 | 0.00558 | -0.0509 | 146.4695
5 | 0.8681 | 0.00618 | -0.0506 | 140.4693
5.5 | 0.9206 | 0.0066 | -0.0506 | 139.4848
6 | 0.9708 | 0.0071 | -0.0502 | 136.7324
6.5 | 1.0207 | 0.00756 | -0.0497 | 135.0132
7 | 1.0668 | 0.00814 | -0.0485 | 131.0565
7.5 | 1.1132 | 0.00863 | -0.0474 | 128.9919
8 | 1.159 | 0.00905 | -0.0462 | 128.0663
8.5 | 1.2027 | 0.00947 | -0.0446 | 127.0011
9 | 1.2339 | 0.00988 | -0.0405 | 124.8887
9.5 | 1.2614 | 0.01045 | -0.036 | 120.7081
10 | 1.2922 | 0.0111 | -0.0326 | 116.4144
10.5 | 1.3245 | 0.01181 | -0.0296 | 112.1507
11 | 1.3537 | 0.01273 | -0.0265 | 106.3394
11.5 | 1.3841 | 0.01365 | -0.0237 | 101.3993
12 | 1.4137 | 0.01466 | -0.021 | 96.4325
12.5 | 1.4524 | 0.01574 | -0.0205 | 92.2745
13.5 | 1.5355 | 0.01865 | -0.0216 | 82.3324
14 | 1.5658 | 0.02049 | -0.0206 | 76.4178
14.5 | 1.5951 | 0.02233 | -0.0196 | 71.433
15 | 1.622 | 0.02429 | -0.0183 | 66.7765
15.5 | 1.6479 | 0.02643 | -0.0171 | 62.3496
16 | 1.6683 | 0.02899 | -0.0157 | 57.5474
16.5 | 1.6888 | 0.03161 | -0.0145 | 53.4261
17 | 1.7058 | 0.03456 | -0.0132 | 49.3576
17.5 | 1.722 | 0.0376 | -0.0119 | 45.7979
18 | 1.7374 | 0.0408 | -0.0108 | 42.5833
18.5 | 1.7486 | 0.04438 | -0.0097 | 39.4006
19 | 1.7597 | 0.04801 | -0.0087 | 36.6528
19.5 | 1.7599 | 0.05262 | -0.0074 | 33.4455
20 | 1.7596 | 0.05702 | -0.0058 | 30.8593

## 141. Re 18M Mach 0.25 (1)
BIGFOIL.COM POLAR EXPORT
NACA65-516 a=0.0
NACA65-516 a=0.0 |  |  |  | Cl Max: | 1.461 | at alpha= | 12 | deg
JavaFoil+Calcfoil stall+Eppler ext transition |  |  |  | L/D Max: | 131.734 | at alpha= | 4 | deg
Re: | 18000000 |  |  | Cd Min: | 0.00516 | at alpha= | 0 | deg
Mach: | 0.25 |  |  | Cl=0 at alpha= | -2.4921 | deg
|  |  |  | @ Cl=0.1, Cd= | 0.0061034
|  |  |  | @ Cl=0.4, Cd= | 0.0053598
|  |  |  | @ Cl=0.6, Cd= | 0.0060619
alpha (deg) | Cl | Cd | Cm | Cl/Cd
-14 | -0.411 | 0.09535 | -0.009 | -4.306
-13.5 | -0.452 | 0.09077 | -0.01 | -4.975
-13 | -0.487 | 0.08495 | -0.01 | -5.738
-12.5 | -0.518 | 0.07857 | -0.011 | -6.595
-12 | -0.543 | 0.07373 | -0.011 | -7.363
-11.5 | -0.561 | 0.06878 | -0.012 | -8.16
-11 | -0.572 | 0.06542 | -0.013 | -8.744
-10.5 | -0.578 | 0.05977 | -0.014 | -9.673
-10 | -0.578 | 0.05468 | -0.015 | -10.566
-9.5 | -0.674 | 0.01112 | -0.024 | -60.602
-9 | -0.675 | 0.00881 | -0.026 | -76.62
-8.5 | -0.647 | 0.0084 | -0.027 | -77.03
-8 | -0.613 | 0.00808 | -0.027 | -75.855
-7.5 | -0.573 | 0.00783 | -0.028 | -73.189
-7 | -0.528 | 0.00758 | -0.029 | -69.678
-6.5 | -0.478 | 0.0073 | -0.03 | -65.504
-6 | -0.425 | 0.00708 | -0.031 | -60.093
-5.5 | -0.369 | 0.00673 | -0.032 | -54.856
-5 | -0.31 | 0.00656 | -0.032 | -47.18
-4.5 | -0.249 | 0.00641 | -0.033 | -38.925
-4 | -0.188 | 0.0063 | -0.034 | -29.887
-3.5 | -0.126 | 0.00621 | -0.035 | -20.339
-3 | -0.064 | 0.00612 | -0.036 | -10.426
-2.5 | -0.001 | 0.00605 | -0.037 | -0.148
-2 | 0.062 | 0.00605 | -0.038 | 10.285
-1.5 | 0.126 | 0.00614 | -0.038 | 20.442
-1 | 0.189 | 0.00626 | -0.039 | 30.25
-0.5 | 0.253 | 0.00625 | -0.04 | 40.431
0 | 0.316 | 0.00516 | -0.041 | 61.322
0.5 | 0.38 | 0.00529 | -0.042 | 71.721
1 | 0.443 | 0.00551 | -0.043 | 80.414
1.5 | 0.504 | 0.00569 | -0.044 | 88.676
2 | 0.567 | 0.00591 | -0.045 | 95.944
2.5 | 0.63 | 0.0062 | -0.046 | 101.557
3 | 0.693 | 0.00649 | -0.046 | 106.726
3.5 | 0.754 | 0.00623 | -0.047 | 120.934
4 | 0.814 | 0.00618 | -0.048 | 131.734
4.5 | 0.874 | 0.0073 | -0.049 | 119.662
5 | 0.933 | 0.00768 | -0.05 | 121.541
5.5 | 0.991 | 0.0081 | -0.051 | 122.379
6 | 1.047 | 0.00869 | -0.051 | 120.4
6.5 | 1.101 | 0.00925 | -0.052 | 119.111
7 | 1.153 | 0.01032 | -0.053 | 111.701
7.5 | 1.202 | 0.01092 | -0.054 | 110.122
8 | 1.25 | 0.01147 | -0.054 | 108.968
8.5 | 1.294 | 0.01208 | -0.055 | 107.176
9 | 1.335 | 0.01269 | -0.056 | 105.209
9.5 | 1.372 | 0.01345 | -0.057 | 102.017
10 | 1.405 | 0.01419 | -0.057 | 99.048
10.5 | 1.43 | 0.01507 | -0.058 | 94.927
11 | 1.448 | 0.01597 | -0.059 | 90.671
11.5 | 1.458 | 0.0169 | -0.06 | 86.299
12 | 1.461 | 0.018 | -0.06 | 81.157
12.5 | 1.455 | 0.01923 | -0.061 | 75.65
13 | 1.436 | 0.02047 | -0.062 | 70.167
13.5 | 1.404 | 0.02219 | -0.062 | 63.285
14 | 1.361 | 0.02414 | -0.063 | 56.382
14.5 | 1.309 | 0.02616 | -0.064 | 50.032
15 | 1.246 | 0.02862 | -0.064 | 43.551
15.5 | 1.174 | 0.0319 | -0.065 | 36.815
16 | 1.095 | 0.03519 | -0.065 | 31.113
16.5 | 1.008 | 0.0393 | -0.065 | 25.657
17 | 0.906 | 0.05071 | -0.064 | 17.855

## 142. Re 18M Mach 0.25 (2)
BIGFOIL.COM POLAR EXPORT
NACA65-516 a=0.0
NACA65-516 a=0.0 |  |  |  | Cl Max: | 1.717 | at alpha= | 18 | deg
XFOIL ncrit=9 |  |  |  | L/D Max: | 154.951 | at alpha= | 4 | deg
Re: | 18000000 |  |  | Cd Min: | 0.18888 | at alpha= | -19.5 | deg
Mach: | 0.25 |  |  | Cl=0 at alpha= | -2.6279 | deg
|  |  |  | @ Cl=0.1, Cd= | 0.0051275
|  |  |  | @ Cl=0.4, Cd= | 0.0043585
|  |  |  | @ Cl=0.6, Cd= | 0.0040511
alpha (deg) | Cl | Cd | Cm | Cl/Cd
-19.5 | -0.6263 | 0.18888 | 0.0066 | -3.3159
-19 | -0.6186 | 0.17982 | 0.001 | -3.4401
-18.5 | -0.6076 | 0.17181 | -0.0041 | -3.5365
-18 | -0.5959 | 0.16406 | -0.0091 | -3.6322
-17.5 | -1.0351 | 0.06545 | -0.0772 | -15.8151
-17 | -1.1099 | 0.05023 | -0.0863 | -22.0964
-16.5 | -1.1804 | 0.03905 | -0.0888 | -30.2279
-16 | -1.2252 | 0.03171 | -0.0867 | -38.6377
-15.5 | -1.2563 | 0.02619 | -0.082 | -47.9687
-15 | -1.2615 | 0.02271 | -0.0764 | -55.5482
-14.5 | -1.2627 | 0.01967 | -0.0696 | -64.1942
-14 | -1.2503 | 0.01767 | -0.0627 | -70.7583
-13.5 | -1.2231 | 0.01638 | -0.057 | -74.6703
-13 | -1.1871 | 0.01459 | -0.0529 | -81.3639
-12.5 | -1.1414 | 0.01342 | -0.0499 | -85.0522
-12 | -1.0927 | 0.01238 | -0.0474 | -88.2633
-11.5 | -1.0423 | 0.01142 | -0.0451 | -91.2697
-11 | -0.9893 | 0.01063 | -0.0433 | -93.0668
-10.5 | -0.9344 | 0.01 | -0.0418 | -93.44
-10 | -0.8784 | 0.00943 | -0.0407 | -93.1495
-9.5 | -0.8214 | 0.00895 | -0.0397 | -91.7765
-9 | -0.7636 | 0.00852 | -0.039 | -89.6244
-8.5 | -0.7053 | 0.00811 | -0.0385 | -86.9667
-7.5 | -0.5878 | 0.0074 | -0.0378 | -79.4324
-7 | -0.5287 | 0.00705 | -0.0377 | -74.9929
-6.5 | -0.4695 | 0.00674 | -0.0377 | -69.6588
-6 | -0.412 | 0.00624 | -0.0375 | -66.0256
-5.5 | -0.3514 | 0.00602 | -0.0379 | -58.3721
-5 | -0.2904 | 0.00586 | -0.0384 | -49.5563
-4.5 | -0.2292 | 0.00573 | -0.039 | -40
-4 | -0.168 | 0.00558 | -0.0397 | -30.1075
-3.5 | -0.107 | 0.00547 | -0.0404 | -19.5612
-3 | -0.0457 | 0.00534 | -0.0412 | -8.5581
-2.5 | 0.0157 | 0.00526 | -0.042 | 2.9848
-2 | 0.077 | 0.00515 | -0.0429 | 14.9515
-1.5 | 0.1384 | 0.00509 | -0.0438 | 27.1906
-1 | 0.1998 | 0.00502 | -0.0448 | 39.8008
-0.5 | 0.2609 | 0.00496 | -0.0458 | 52.6008
0 | 0.3217 | 0.00483 | -0.0467 | 66.6046
0.5 | 0.382 | 0.00467 | -0.0476 | 81.7987
1 | 0.4369 | 0.00372 | -0.048 | 117.4462
1.5 | 0.4971 | 0.00372 | -0.0489 | 133.629
2 | 0.5575 | 0.00388 | -0.0499 | 143.6856
2.5 | 0.6171 | 0.00412 | -0.0507 | 149.7816
3 | 0.6764 | 0.0044 | -0.0514 | 153.7273
3.5 | 0.7341 | 0.00477 | -0.0518 | 153.8994
4 | 0.7918 | 0.00511 | -0.0523 | 154.9511
4.5 | 0.8459 | 0.00564 | -0.0521 | 149.9823
5 | 0.8971 | 0.0063 | -0.0514 | 142.3968
5.5 | 0.9504 | 0.00674 | -0.051 | 141.0089
6 | 1.0006 | 0.0073 | -0.0501 | 137.0685
6.5 | 1.0495 | 0.00783 | -0.0489 | 134.0358
7.5 | 1.1363 | 0.00903 | -0.0443 | 125.8361
8 | 1.1682 | 0.00949 | -0.0397 | 123.098
8.5 | 1.196 | 0.01012 | -0.0347 | 118.1818
9 | 1.229 | 0.01081 | -0.031 | 113.691
9.5 | 1.2619 | 0.01163 | -0.0275 | 108.5039
10 | 1.295 | 0.01254 | -0.0243 | 103.2695
10.5 | 1.328 | 0.01355 | -0.0213 | 98.0074
11 | 1.3573 | 0.01478 | -0.018 | 91.8336
11.5 | 1.3886 | 0.016 | -0.0152 | 86.7875
12 | 1.4154 | 0.01736 | -0.0118 | 81.5323
12.5 | 1.4676 | 0.01899 | -0.0139 | 77.2828
13 | 1.5168 | 0.02084 | -0.0155 | 72.7831
13.5 | 1.5565 | 0.02294 | -0.0158 | 67.8509
14 | 1.5805 | 0.02543 | -0.0138 | 62.151
14.5 | 1.608 | 0.02779 | -0.0122 | 57.8625
15 | 1.631 | 0.03046 | -0.0104 | 53.5456
15.5 | 1.6531 | 0.03335 | -0.0087 | 49.5682
16 | 1.6675 | 0.03682 | -0.0068 | 45.2879
16.5 | 1.6855 | 0.04015 | -0.0052 | 41.9801
17 | 1.7006 | 0.04375 | -0.0037 | 38.8709
17.5 | 1.712 | 0.04769 | -0.0022 | 35.8985
18 | 1.717 | 0.05222 | -0.0006 | 32.8801
18.5 | 1.7156 | 0.05727 | 0.0011 | 29.9563
19 | 1.697 | 0.06119 | 0.0072 | 27.7333
19.5 | 1.7001 | 0.06656 | 0.0073 | 25.5424
20 | 1.7028 | 0.07244 | 0.0067 | 23.5064

## 143. Re 18M Mach 0.50 (1)
BIGFOIL.COM POLAR EXPORT
NACA65-516 a=0.0
NACA65-516 a=0.0 |  |  |  | Cl Max: | 1.349 | at alpha= | 8.5 | deg
JavaFoil+Calcfoil stall+Eppler ext transition |  |  |  | L/D Max: | 113.046 | at alpha= | 5 | deg
Re: | 18000000 |  |  | Cd Min: | 0.00545 | at alpha= | 0 | deg
Mach: | 0.5 |  |  | Cl=0 at alpha= | -2.4929 | deg
|  |  |  | @ Cl=0.1, Cd= | 0.0062775
|  |  |  | @ Cl=0.4, Cd= | 0.0056249
|  |  |  | @ Cl=0.6, Cd= | 0.0062018
alpha (deg) | Cl | Cd | Cm | Cl/Cd
-20 | -0.984 | 0.18452 | -0.007 | -5.335
-19.5 | -0.958 | 0.16161 | -0.007 | -5.93
-19 | -0.93 | 0.15395 | -0.008 | -6.043
-18.5 | -0.902 | 0.14975 | -0.008 | -6.024
-18 | -0.873 | 0.14641 | -0.008 | -5.966
-17.5 | -0.846 | 0.13442 | -0.009 | -6.294
-17 | -0.818 | 0.12872 | -0.009 | -6.357
-16.5 | -0.79 | 0.12256 | -0.009 | -6.45
-16 | -0.762 | 0.11896 | -0.01 | -6.404
-15.5 | -0.734 | 0.11091 | -0.01 | -6.615
-15 | -0.714 | 0.09126 | -0.012 | -7.82
-14.5 | -0.696 | 0.07692 | -0.014 | -9.045
-14 | -0.695 | 0.05219 | -0.016 | -13.317
-13.5 | -0.732 | 0.01836 | -0.02 | -39.846
-13 | -0.593 | 0.08732 | -0.012 | -6.79
-12.5 | -0.566 | 0.07995 | -0.013 | -7.078
-12 | -0.542 | 0.06914 | -0.014 | -7.841
-11.5 | -0.535 | 0.04802 | -0.019 | -11.139
-11 | -0.58 | 0.01229 | -0.025 | -47.165
-10.5 | -0.55 | 0.01106 | -0.026 | -49.748
-10 | -0.519 | 0.01048 | -0.027 | -49.477
-9.5 | -0.395 | 0.06306 | -0.013 | -6.259
-9 | -0.367 | 0.05604 | -0.015 | -6.551
-8.5 | -0.34 | 0.05094 | -0.016 | -6.673
-8 | -0.311 | 0.05102 | -0.016 | -6.094
-7.5 | -0.282 | 0.04969 | -0.015 | -5.678
-7 | -0.332 | 0.0448 | -0.017 | -7.408
-6.5 | -0.383 | 0.04065 | -0.019 | -9.432
-6 | -0.446 | 0.00798 | -0.034 | -55.957
-5.5 | -0.398 | 0.00766 | -0.035 | -52.012
-5 | -0.338 | 0.00707 | -0.036 | -47.82
-4.5 | -0.274 | 0.00685 | -0.037 | -40.024
-4 | -0.208 | 0.00671 | -0.038 | -31.008
-3.5 | -0.14 | 0.00655 | -0.039 | -21.377
-3 | -0.071 | 0.0064 | -0.04 | -11.079
-2.5 | -0.001 | 0.00634 | -0.041 | -0.158
-2 | 0.069 | 0.00626 | -0.042 | 11.091
-1.5 | 0.14 | 0.0063 | -0.043 | 22.273
-1 | 0.212 | 0.00655 | -0.044 | 32.342
-0.5 | 0.283 | 0.00658 | -0.045 | 42.965
0 | 0.354 | 0.00545 | -0.046 | 64.869
0.5 | 0.425 | 0.00572 | -0.047 | 74.276
1 | 0.495 | 0.00595 | -0.048 | 83.232
1.5 | 0.562 | 0.0059 | -0.049 | 95.337
2 | 0.63 | 0.00644 | -0.05 | 97.739
2.5 | 0.698 | 0.00675 | -0.051 | 103.307
3 | 0.765 | 0.00711 | -0.051 | 107.664
3.5 | 0.832 | 0.00755 | -0.052 | 110.269
4 | 0.899 | 0.00801 | -0.053 | 112.174
4.5 | 0.964 | 0.00854 | -0.054 | 112.921
5 | 1.029 | 0.00911 | -0.055 | 113.046
5.5 | 1.091 | 0.00972 | -0.056 | 112.226
6 | 1.149 | 0.0107 | -0.057 | 107.414
6.5 | 1.204 | 0.01237 | -0.057 | 97.277
7 | 1.254 | 0.01319 | -0.058 | 95.07
7.5 | 1.297 | 0.01405 | -0.059 | 92.291
8 | 1.33 | 0.01506 | -0.06 | 88.341
8.5 | 1.349 | 0.01628 | -0.061 | 82.882
9 | 1.345 | 0.01763 | -0.062 | 76.282
9.5 | 1.295 | 0.01927 | -0.062 | 67.243
10 | 1.068 | 0.02157 | -0.063 | 49.526
10.5 | 0.851 | 0.02468 | -0.064 | 34.473
11 | 0.883 | 0.02444 | -0.065 | 36.135
11.5 | 0.91 | 0.02741 | -0.065 | 33.214
12 | 0.931 | 0.03345 | -0.065 | 27.829
12.5 | 0.969 | 0.03042 | -0.067 | 31.864
13 | 0.995 | 0.03411 | -0.067 | 29.173
13.5 | 1.017 | 0.03973 | -0.067 | 25.6

## 144. Re 18M Mach 0.50 (2)
BIGFOIL.COM POLAR EXPORT
NACA65-516 a=0.0
NACA65-516 a=0.0 |  |  |  | Cl Max: | 1.5139 | at alpha= | 13 | deg
XFOIL ncrit=9 |  |  |  | L/D Max: | 173.988 | at alpha= | 3.5 | deg
Re: | 18000000 |  |  | Cd Min: | 0.15478 | at alpha= | 18 | deg
Mach: | 0.5 |  |  | Cl=0 at alpha= | -99 | deg
|  |  |  | @ Cl=0.1, Cd= | 0.00497
|  |  |  | @ Cl=0.4, Cd= | 0.004913
|  |  |  | @ Cl=0.6, Cd= | 0.0038229
alpha (deg) | Cl | Cd | Cm | Cl/Cd
0 | 0.3782 | 0.00497 | -0.054 | 76.0966
0.5 | 0.447 | 0.00479 | -0.055 | 93.3194
1 | 0.5081 | 0.00373 | -0.0551 | 136.2198
1.5 | 0.5785 | 0.00378 | -0.0562 | 153.0423
2 | 0.6486 | 0.00392 | -0.0572 | 165.4592
2.5 | 0.7165 | 0.00424 | -0.0578 | 168.9858
3 | 0.7841 | 0.00455 | -0.0582 | 172.3297
3.5 | 0.8508 | 0.00489 | -0.0583 | 173.9877
4 | 0.9141 | 0.00536 | -0.0578 | 170.541
4.5 | 0.9735 | 0.00593 | -0.0564 | 164.1653
5 | 1.0248 | 0.00667 | -0.0535 | 153.6432
5.5 | 1.0655 | 0.00752 | -0.0487 | 141.6888
6 | 1.0796 | 0.00841 | -0.0391 | 128.371
6.5 | 1.0962 | 0.00981 | -0.0312 | 111.7431
7 | 1.1155 | 0.01154 | -0.0244 | 96.6638
7.5 | 1.1352 | 0.01355 | -0.0184 | 83.7786
8 | 1.1693 | 0.01518 | -0.0141 | 77.029
8.5 | 1.2036 | 0.01692 | -0.0101 | 71.1348
9 | 1.2383 | 0.01876 | -0.0062 | 66.0075
9.5 | 1.2717 | 0.02077 | -0.0023 | 61.2277
10 | 1.3068 | 0.02286 | 0.0013 | 57.1654
10.5 | 1.3399 | 0.02518 | 0.005 | 53.2129
11 | 1.3721 | 0.02766 | 0.0087 | 49.6059
12 | 1.4665 | 0.03408 | 0.0091 | 43.0311
12.5 | 1.5001 | 0.03852 | 0.0099 | 38.9434
13 | 1.5139 | 0.04513 | 0.0098 | 33.5453
13.5 | 1.4919 | 0.05237 | 0.0132 | 28.4877
14 | 1.4568 | 0.06067 | 0.016 | 24.0119
14.5 | 1.415 | 0.06765 | 0.0217 | 20.9165
15 | 1.3755 | 0.07783 | 0.0211 | 17.6731
15.5 | 1.3446 | 0.08884 | 0.0178 | 15.1351
16 | 1.312 | 0.10103 | 0.0125 | 12.9862
16.5 | 1.2788 | 0.11421 | 0.0055 | 11.1969
17 | 1.2483 | 0.12773 | -0.0025 | 9.773
17.5 | 1.2217 | 0.14135 | -0.0113 | 8.6431
18 | 1.1996 | 0.15478 | -0.0202 | 7.7504

## 145. Re 20M Mach 0.00 (1)
BIGFOIL.COM POLAR EXPORT
NACA65-516 a=0.0
NACA65-516 a=0.0 |  |  |  | Cl Max: | 1.509 | at alpha= | 13 | deg
JavaFoil+Calcfoil stall+Eppler ext transition |  |  |  | L/D Max: | 129.067 | at alpha= | 4.5 | deg
Re: | 20000000 |  |  | Cd Min: | 0.00515 | at alpha= | 0 | deg
Mach: | 0 |  |  | Cl=0 at alpha= | -2.4918 | deg
|  |  |  | @ Cl=0.1, Cd= | 0.0060916
|  |  |  | @ Cl=0.4, Cd= | 0.0053649
|  |  |  | @ Cl=0.6, Cd= | 0.0059772
alpha (deg) | Cl | Cd | Cm | Cl/Cd
-16.5 | -0.6 | 0.11344 | -0.008 | -5.289
-16 | -0.615 | 0.10732 | -0.008 | -5.729
-15.5 | -0.63 | 0.10025 | -0.009 | -6.28
-15 | -0.642 | 0.09517 | -0.009 | -6.741
-14.5 | -0.652 | 0.09006 | -0.01 | -7.24
-14 | -0.659 | 0.08737 | -0.01 | -7.539
-13.5 | -0.666 | 0.08099 | -0.011 | -8.22
-13 | -0.671 | 0.07378 | -0.012 | -9.101
-12.5 | -0.673 | 0.06869 | -0.012 | -9.792
-12 | -0.675 | 0.06039 | -0.014 | -11.181
-11.5 | -0.781 | 0.01221 | -0.021 | -63.955
-11 | -0.773 | 0.01097 | -0.021 | -70.515
-10.5 | -0.767 | 0.0095 | -0.023 | -80.72
-10 | -0.751 | 0.00892 | -0.023 | -84.145
-9.5 | -0.723 | 0.00863 | -0.024 | -83.772
-9 | -0.69 | 0.00815 | -0.025 | -84.678
-8.5 | -0.653 | 0.00788 | -0.026 | -82.908
-8 | -0.612 | 0.00771 | -0.027 | -79.43
-7.5 | -0.567 | 0.00749 | -0.027 | -75.735
-7 | -0.519 | 0.0072 | -0.028 | -72.161
-6.5 | -0.468 | 0.00702 | -0.029 | -66.734
-6 | -0.415 | 0.00684 | -0.03 | -60.651
-5.5 | -0.359 | 0.00651 | -0.031 | -55.189
-5 | -0.301 | 0.00637 | -0.031 | -47.232
-4.5 | -0.242 | 0.00629 | -0.032 | -38.513
-4 | -0.183 | 0.00616 | -0.033 | -29.653
-3.5 | -0.122 | 0.00608 | -0.034 | -20.131
-3 | -0.062 | 0.00596 | -0.035 | -10.377
-2.5 | -0.001 | 0.006 | -0.036 | -0.145
-2 | 0.06 | 0.00604 | -0.036 | 9.993
-1.5 | 0.122 | 0.00612 | -0.037 | 19.872
-1 | 0.183 | 0.00613 | -0.038 | 29.904
-0.5 | 0.245 | 0.00618 | -0.039 | 39.591
0 | 0.306 | 0.00515 | -0.04 | 59.525
0.5 | 0.368 | 0.00526 | -0.041 | 69.876
1 | 0.429 | 0.00546 | -0.042 | 78.613
1.5 | 0.489 | 0.00561 | -0.042 | 87.098
2 | 0.549 | 0.00581 | -0.043 | 94.503
2.5 | 0.61 | 0.00601 | -0.044 | 101.52
3 | 0.671 | 0.00626 | -0.045 | 107.088
3.5 | 0.731 | 0.00656 | -0.046 | 111.496
4 | 0.791 | 0.00659 | -0.047 | 119.903
4.5 | 0.849 | 0.00658 | -0.048 | 129.067
5 | 0.907 | 0.00734 | -0.048 | 123.645
5.5 | 0.964 | 0.00769 | -0.049 | 125.246
6 | 1.018 | 0.00823 | -0.05 | 123.802
6.5 | 1.072 | 0.00866 | -0.051 | 123.784
7 | 1.123 | 0.00959 | -0.051 | 117.142
7.5 | 1.173 | 0.01009 | -0.052 | 116.278
8 | 1.222 | 0.01055 | -0.053 | 115.743
8.5 | 1.268 | 0.01104 | -0.054 | 114.826
9 | 1.311 | 0.01157 | -0.054 | 113.289
9.5 | 1.352 | 0.01216 | -0.055 | 111.185
10 | 1.389 | 0.01279 | -0.056 | 108.66
10.5 | 1.422 | 0.01345 | -0.057 | 105.712
11 | 1.449 | 0.01416 | -0.057 | 102.335
11.5 | 1.472 | 0.01494 | -0.058 | 98.515
12 | 1.49 | 0.0158 | -0.059 | 94.276
12.5 | 1.503 | 0.01665 | -0.06 | 90.307
13 | 1.509 | 0.01754 | -0.06 | 86.019
13.5 | 1.506 | 0.01877 | -0.061 | 80.238
14 | 1.498 | 0.02002 | -0.062 | 74.847
14.5 | 1.485 | 0.02138 | -0.062 | 69.471
15 | 1.466 | 0.023 | -0.063 | 63.752
15.5 | 1.442 | 0.0248 | -0.063 | 58.137
16 | 1.415 | 0.02627 | -0.064 | 53.862
16.5 | 1.382 | 0.0286 | -0.065 | 48.337
17 | 1.348 | 0.03041 | -0.065 | 44.33
17.5 | 1.31 | 0.03267 | -0.066 | 40.099
18 | 1.267 | 0.03693 | -0.066 | 34.311

## 146. Re 20M Mach 0.00 (2)
BIGFOIL.COM POLAR EXPORT
NACA65-516 a=0.0
NACA65-516 a=0.0 |  |  |  | Cl Max: | 1.7852 | at alpha= | 20 | deg
XFOIL ncrit=9 |  |  |  | L/D Max: | 151.054 | at alpha= | 4 | deg
Re: | 20000000 |  |  | Cd Min: | 0.0532 | at alpha= | 20 | deg
Mach: | 0 |  |  | Cl=0 at alpha= | -2.6112 | deg
|  |  |  | @ Cl=0.1, Cd= | 0.0050262
|  |  |  | @ Cl=0.4, Cd= | 0.0043897
|  |  |  | @ Cl=0.6, Cd= | 0.0041992
alpha (deg) | Cl | Cd | Cm | Cl/Cd
-13 | -1.1501 | 0.01117 | -0.0346 | -102.9633
-12.5 | -1.1009 | 0.01064 | -0.0339 | -103.468
-12 | -1.0506 | 0.01015 | -0.0334 | -103.5074
-11.5 | -0.9991 | 0.00971 | -0.033 | -102.8939
-11 | -0.9467 | 0.00931 | -0.0328 | -101.6864
-10.5 | -0.8937 | 0.00892 | -0.0326 | -100.1906
-10 | -0.84 | 0.00855 | -0.0326 | -98.2456
-9.5 | -0.7857 | 0.00822 | -0.0327 | -95.5839
-9 | -0.7309 | 0.00789 | -0.0328 | -92.6362
-8.5 | -0.6757 | 0.00758 | -0.033 | -89.1425
-7.5 | -0.5642 | 0.00698 | -0.0336 | -80.8309
-7 | -0.5081 | 0.00668 | -0.0339 | -76.0629
-6.5 | -0.4537 | 0.0062 | -0.034 | -73.1774
-6 | -0.3961 | 0.00601 | -0.0346 | -65.9068
-5.5 | -0.3383 | 0.00582 | -0.0352 | -58.1271
-5 | -0.2801 | 0.00569 | -0.036 | -49.2267
-4.5 | -0.2217 | 0.00556 | -0.0368 | -39.8741
-4 | -0.1632 | 0.00546 | -0.0376 | -29.8901
-3.5 | -0.1046 | 0.00533 | -0.0384 | -19.6248
-3 | -0.0458 | 0.00522 | -0.0392 | -8.7739
-2.5 | 0.0131 | 0.00516 | -0.0401 | 2.5388
-2 | 0.072 | 0.00505 | -0.041 | 14.2574
-1.5 | 0.1309 | 0.005 | -0.042 | 26.18
-1 | 0.1899 | 0.00494 | -0.0429 | 38.4413
-0.5 | 0.2488 | 0.00488 | -0.0439 | 50.9836
0 | 0.3072 | 0.00479 | -0.0448 | 64.1336
0.5 | 0.3651 | 0.00468 | -0.0456 | 78.0128
1.5 | 0.4757 | 0.00376 | -0.047 | 126.516
2 | 0.5335 | 0.00392 | -0.0478 | 136.0969
2.5 | 0.5909 | 0.00415 | -0.0487 | 142.3855
3.5 | 0.7036 | 0.00476 | -0.05 | 147.8151
4 | 0.7598 | 0.00503 | -0.0507 | 151.0537
4.5 | 0.8112 | 0.00564 | -0.0506 | 143.8298
5 | 0.8626 | 0.00617 | -0.0504 | 139.8055
5.5 | 0.9154 | 0.00655 | -0.0505 | 139.7557
6 | 0.9657 | 0.00704 | -0.0502 | 137.1733
6.5 | 1.0158 | 0.00747 | -0.0498 | 135.9839
7 | 1.0635 | 0.00799 | -0.0491 | 133.1039
7.5 | 1.1107 | 0.00844 | -0.0482 | 131.5995
8 | 1.1572 | 0.00886 | -0.0472 | 130.6095
8.5 | 1.2025 | 0.00926 | -0.0461 | 129.8596
9 | 1.2456 | 0.00964 | -0.0445 | 129.2116
9.5 | 1.2699 | 0.0101 | -0.0392 | 125.7327
10 | 1.2997 | 0.01067 | -0.0355 | 121.8088
10.5 | 1.3314 | 0.01131 | -0.0324 | 117.7188
11 | 1.3604 | 0.01214 | -0.0292 | 112.0593
11.5 | 1.3915 | 0.01296 | -0.0265 | 107.3688
12 | 1.4212 | 0.01391 | -0.0238 | 102.1711
12.5 | 1.4479 | 0.01498 | -0.0208 | 96.6555
13 | 1.4873 | 0.0161 | -0.0207 | 92.3789
13.5 | 1.5367 | 0.01748 | -0.023 | 87.9119
14 | 1.5722 | 0.0192 | -0.023 | 81.8854
14.5 | 1.6027 | 0.02089 | -0.0221 | 76.7209
15 | 1.6307 | 0.02268 | -0.0209 | 71.9004
15.5 | 1.6571 | 0.02465 | -0.0198 | 67.2252
16 | 1.6779 | 0.02709 | -0.0184 | 61.938
16.5 | 1.6994 | 0.02949 | -0.0172 | 57.6263
17 | 1.718 | 0.0322 | -0.016 | 53.354
17.5 | 1.7357 | 0.035 | -0.0148 | 49.5914
18 | 1.752 | 0.03799 | -0.0137 | 46.1174
18.5 | 1.7656 | 0.04131 | -0.0128 | 42.7403
19 | 1.7781 | 0.04467 | -0.0118 | 39.8052
19.5 | 1.7813 | 0.04903 | -0.0107 | 36.3308
20 | 1.7852 | 0.0532 | -0.0096 | 33.5564

## 147. Re 20M Mach 0.10 (1)
BIGFOIL.COM POLAR EXPORT
NACA65-516 a=0.0
NACA65-516 a=0.0 |  |  |  | Cl Max: | 1.502 | at alpha= | 13 | deg
JavaFoil+Calcfoil stall+Eppler ext transition |  |  |  | L/D Max: | 136.643 | at alpha= | 4.5 | deg
Re: | 20000000 |  |  | Cd Min: | 0.00513 | at alpha= | 0 | deg
Mach: | 0.1 |  |  | Cl=0 at alpha= | -2.4919 | deg
|  |  |  | @ Cl=0.1, Cd= | 0.0061148
|  |  |  | @ Cl=0.4, Cd= | 0.0053589
|  |  |  | @ Cl=0.6, Cd= | 0.0060103
alpha (deg) | Cl | Cd | Cm | Cl/Cd
-15.5 | -0.594 | 0.10228 | -0.009 | -5.808
-15 | -0.609 | 0.09673 | -0.009 | -6.299
-14.5 | -0.623 | 0.09168 | -0.01 | -6.798
-14 | -0.634 | 0.08737 | -0.01 | -7.26
-13.5 | -0.644 | 0.08231 | -0.011 | -7.818
-13 | -0.651 | 0.07653 | -0.011 | -8.505
-12.5 | -0.655 | 0.07102 | -0.012 | -9.223
-12 | -0.657 | 0.06477 | -0.013 | -10.148
-11.5 | -0.666 | 0.05228 | -0.015 | -12.735
-11 | -0.745 | 0.01437 | -0.021 | -51.839
-10.5 | -0.763 | 0.00828 | -0.023 | -92.095
-10 | -0.747 | 0.00901 | -0.024 | -82.819
-9.5 | -0.72 | 0.0088 | -0.024 | -81.83
-9 | -0.689 | 0.00825 | -0.025 | -83.522
-8.5 | -0.653 | 0.00794 | -0.026 | -82.251
-8 | -0.613 | 0.00779 | -0.027 | -78.693
-7.5 | -0.569 | 0.00751 | -0.027 | -75.693
-7 | -0.521 | 0.00726 | -0.028 | -71.765
-6.5 | -0.47 | 0.00707 | -0.029 | -66.43
-6 | -0.416 | 0.00689 | -0.03 | -60.428
-5.5 | -0.361 | 0.0065 | -0.031 | -55.484
-5 | -0.302 | 0.0064 | -0.032 | -47.226
-4.5 | -0.243 | 0.00627 | -0.032 | -38.823
-4 | -0.183 | 0.00621 | -0.033 | -29.545
-3.5 | -0.123 | 0.0061 | -0.034 | -20.17
-3 | -0.062 | 0.00601 | -0.035 | -10.336
-2.5 | -0.001 | 0.00601 | -0.036 | -0.145
-2 | 0.061 | 0.00607 | -0.037 | 9.983
-1.5 | 0.122 | 0.00614 | -0.037 | 19.919
-1 | 0.184 | 0.00616 | -0.038 | 29.952
-0.5 | 0.246 | 0.00624 | -0.039 | 39.46
0 | 0.308 | 0.00513 | -0.04 | 60.025
0.5 | 0.37 | 0.00529 | -0.041 | 69.89
1 | 0.431 | 0.00543 | -0.042 | 79.344
1.5 | 0.491 | 0.00561 | -0.043 | 87.548
2 | 0.552 | 0.00579 | -0.043 | 95.312
2.5 | 0.613 | 0.00607 | -0.044 | 101.103
3 | 0.674 | 0.00627 | -0.045 | 107.547
3.5 | 0.735 | 0.00663 | -0.046 | 110.904
4 | 0.794 | 0.00662 | -0.047 | 119.979
4.5 | 0.853 | 0.00624 | -0.048 | 136.643
5 | 0.911 | 0.00738 | -0.049 | 123.463
5.5 | 0.968 | 0.00775 | -0.049 | 124.918
6 | 1.023 | 0.00829 | -0.05 | 123.4
6.5 | 1.077 | 0.00873 | -0.051 | 123.426
7 | 1.128 | 0.00966 | -0.052 | 116.749
7.5 | 1.178 | 0.01017 | -0.052 | 115.797
8 | 1.226 | 0.01066 | -0.053 | 114.986
8.5 | 1.272 | 0.01116 | -0.054 | 113.967
9 | 1.315 | 0.01171 | -0.055 | 112.309
9.5 | 1.355 | 0.01229 | -0.055 | 110.25
10 | 1.393 | 0.01296 | -0.056 | 107.487
10.5 | 1.424 | 0.01363 | -0.057 | 104.489
11 | 1.45 | 0.01436 | -0.058 | 100.986
11.5 | 1.472 | 0.01518 | -0.058 | 96.924
12 | 1.488 | 0.01607 | -0.059 | 92.571
12.5 | 1.499 | 0.01702 | -0.06 | 88.068
13 | 1.502 | 0.01799 | -0.06 | 83.457
13.5 | 1.496 | 0.01914 | -0.061 | 78.148
14 | 1.484 | 0.02046 | -0.062 | 72.547
14.5 | 1.467 | 0.02188 | -0.062 | 67.028
15 | 1.443 | 0.02358 | -0.063 | 61.208
15.5 | 1.414 | 0.02557 | -0.064 | 55.306
16 | 1.382 | 0.027 | -0.064 | 51.199
16.5 | 1.345 | 0.02927 | -0.065 | 45.937
17 | 1.304 | 0.03152 | -0.065 | 41.382
17.5 | 1.26 | 0.03463 | -0.066 | 36.38
18 | 1.213 | 0.03821 | -0.066 | 31.743

## 148. Re 20M Mach 0.10 (2)
BIGFOIL.COM POLAR EXPORT
NACA65-516 a=0.0
NACA65-516 a=0.0 |  |  |  | Cl Max: | 1.778 | at alpha= | 20 | deg
XFOIL ncrit=9 |  |  |  | L/D Max: | 151.706 | at alpha= | 4 | deg
Re: | 20000000 |  |  | Cd Min: | 0.05598 | at alpha= | 20 | deg
Mach: | 0.1 |  |  | Cl=0 at alpha= | -2.613 | deg
|  |  |  | @ Cl=0.1, Cd= | 0.005037
|  |  |  | @ Cl=0.4, Cd= | 0.0042279
|  |  |  | @ Cl=0.6, Cd= | 0.0041817
alpha (deg) | Cl | Cd | Cm | Cl/Cd
-20 | -1.5014 | 0.03402 | -0.0775 | -44.1329
-19.5 | -1.4808 | 0.03177 | -0.0765 | -46.61
-19 | -1.4925 | 0.02732 | -0.0738 | -54.6303
-18.5 | -1.4871 | 0.02439 | -0.0708 | -60.9717
-18 | -1.4695 | 0.02246 | -0.068 | -65.4274
-17.5 | -1.4529 | 0.02056 | -0.0646 | -70.6663
-17 | -1.4333 | 0.01896 | -0.0609 | -75.596
-16.5 | -1.4103 | 0.01765 | -0.0571 | -79.9037
-16 | -1.3853 | 0.01654 | -0.0531 | -83.7545
-15.5 | -1.3619 | 0.01555 | -0.0483 | -87.582
-15 | -1.332 | 0.01475 | -0.0442 | -90.3051
-14.5 | -1.2915 | 0.01391 | -0.0419 | -92.8469
-13.5 | -1.2009 | 0.01256 | -0.0389 | -95.6131
-13 | -1.1568 | 0.01161 | -0.0371 | -99.6382
-12.5 | -1.1084 | 0.01095 | -0.036 | -101.2237
-12 | -1.0583 | 0.01037 | -0.0352 | -102.054
-11.5 | -1.0068 | 0.00987 | -0.0346 | -102.0061
-11 | -0.954 | 0.00944 | -0.0342 | -101.0593
-10.5 | -0.9005 | 0.00903 | -0.0339 | -99.7231
-10 | -0.8463 | 0.00864 | -0.0337 | -97.9514
-9.5 | -0.7915 | 0.0083 | -0.0336 | -95.3614
-7.5 | -0.568 | 0.00703 | -0.0342 | -80.7966
-7 | -0.5115 | 0.00672 | -0.0344 | -76.1161
-6.5 | -0.4548 | 0.00642 | -0.0347 | -70.8411
-6 | -0.3986 | 0.00604 | -0.035 | -65.9934
-5.5 | -0.3405 | 0.00584 | -0.0356 | -58.3048
-5 | -0.2818 | 0.0057 | -0.0363 | -49.4386
-4.5 | -0.2229 | 0.00557 | -0.0371 | -40.018
-4 | -0.164 | 0.00547 | -0.0379 | -29.9817
-3.5 | -0.105 | 0.00534 | -0.0387 | -19.6629
-3 | -0.0459 | 0.00523 | -0.0395 | -8.7763
-2.5 | 0.0134 | 0.00516 | -0.0404 | 2.5969
-2 | 0.0727 | 0.00506 | -0.0413 | 14.3676
-1.5 | 0.132 | 0.00501 | -0.0423 | 26.3473
-1 | 0.1914 | 0.00494 | -0.0432 | 38.7449
-0.5 | 0.2506 | 0.00488 | -0.0442 | 51.3525
0 | 0.3093 | 0.0048 | -0.0451 | 64.4375
0.5 | 0.3677 | 0.00468 | -0.0459 | 78.5684
1 | 0.422 | 0.00392 | -0.0465 | 107.6531
1.5 | 0.4789 | 0.00376 | -0.0473 | 127.367
2 | 0.537 | 0.00392 | -0.0481 | 136.9898
2.5 | 0.5948 | 0.00416 | -0.049 | 142.9808
3 | 0.6523 | 0.0044 | -0.0497 | 148.25
3.5 | 0.7081 | 0.00477 | -0.0503 | 148.4486
4 | 0.7646 | 0.00504 | -0.0509 | 151.7063
4.5 | 0.8165 | 0.00563 | -0.0508 | 145.0266
5 | 0.8679 | 0.00619 | -0.0506 | 140.21
5.5 | 0.9208 | 0.00658 | -0.0506 | 139.9392
6 | 0.9712 | 0.00708 | -0.0502 | 137.1751
6.5 | 1.0213 | 0.00752 | -0.0498 | 135.8112
7 | 1.0687 | 0.00805 | -0.0488 | 132.7578
7.5 | 1.1158 | 0.00851 | -0.0478 | 131.1163
8 | 1.1621 | 0.00894 | -0.0467 | 129.9888
8.5 | 1.2067 | 0.00935 | -0.0453 | 129.0588
9 | 1.244 | 0.00971 | -0.0424 | 128.1153
9.5 | 1.2684 | 0.01027 | -0.0372 | 123.5054
10 | 1.2998 | 0.01087 | -0.0337 | 119.5768
10.5 | 1.332 | 0.01156 | -0.0307 | 115.2249
11 | 1.3608 | 0.01245 | -0.0274 | 109.3012
11.5 | 1.3928 | 0.0133 | -0.0248 | 104.7218
12 | 1.422 | 0.01433 | -0.022 | 99.2324
12.5 | 1.4475 | 0.01548 | -0.0188 | 93.5078
13 | 1.4932 | 0.0167 | -0.02 | 89.4132
13.5 | 1.5401 | 0.01818 | -0.0217 | 84.714
14 | 1.5761 | 0.02004 | -0.0219 | 78.6477
14.5 | 1.6059 | 0.02181 | -0.0208 | 73.6314
15 | 1.633 | 0.02371 | -0.0195 | 68.8739
15.5 | 1.6591 | 0.0258 | -0.0182 | 64.3062
16 | 1.6789 | 0.02836 | -0.0167 | 59.1996
16.5 | 1.6999 | 0.0309 | -0.0154 | 55.0129
17 | 1.7192 | 0.03366 | -0.0142 | 51.0755
17.5 | 1.7368 | 0.03655 | -0.013 | 47.5185
18 | 1.7518 | 0.03975 | -0.0118 | 44.0704
18.5 | 1.7622 | 0.04341 | -0.0106 | 40.5943
19 | 1.7741 | 0.04697 | -0.0097 | 37.7709
19.5 | 1.7745 | 0.05169 | -0.0085 | 34.3297
20 | 1.778 | 0.05598 | -0.0074 | 31.7613

## 149. Re 20M Mach 0.25 (1)
BIGFOIL.COM POLAR EXPORT
NACA65-516 a=0.0
NACA65-516 a=0.0 |  |  |  | Cl Max: | 1.462 | at alpha= | 12 | deg
JavaFoil+Calcfoil stall+Eppler ext transition |  |  |  | L/D Max: | 131.793 | at alpha= | 4 | deg
Re: | 20000000 |  |  | Cd Min: | 0.0052 | at alpha= | 0 | deg
Mach: | 0.25 |  |  | Cl=0 at alpha= | -2.4921 | deg
|  |  |  | @ Cl=0.1, Cd= | 0.0061675
|  |  |  | @ Cl=0.4, Cd= | 0.0054203
|  |  |  | @ Cl=0.6, Cd= | 0.0060609
alpha (deg) | Cl | Cd | Cm | Cl/Cd
-14.5 | -0.365 | 0.10118 | -0.009 | -3.608
-14 | -0.411 | 0.0951 | -0.009 | -4.319
-13.5 | -0.452 | 0.08924 | -0.01 | -5.06
-13 | -0.488 | 0.08477 | -0.01 | -5.751
-12.5 | -0.518 | 0.07805 | -0.011 | -6.641
-12 | -0.543 | 0.07334 | -0.012 | -7.403
-11.5 | -0.561 | 0.06844 | -0.012 | -8.202
-11 | -0.572 | 0.06497 | -0.013 | -8.807
-10.5 | -0.579 | 0.05924 | -0.014 | -9.766
-10 | -0.58 | 0.05335 | -0.015 | -10.863
-9.5 | -0.681 | 0.01018 | -0.025 | -66.903
-9 | -0.675 | 0.00866 | -0.026 | -77.898
-8.5 | -0.647 | 0.00833 | -0.027 | -77.745
-8 | -0.613 | 0.00796 | -0.027 | -77.07
-7.5 | -0.573 | 0.00774 | -0.028 | -74.095
-7 | -0.528 | 0.00746 | -0.029 | -70.759
-6.5 | -0.478 | 0.00725 | -0.03 | -65.942
-6 | -0.425 | 0.007 | -0.031 | -60.71
-5.5 | -0.369 | 0.00666 | -0.032 | -55.44
-5 | -0.31 | 0.00649 | -0.032 | -47.722
-4.5 | -0.249 | 0.00634 | -0.033 | -39.31
-4 | -0.188 | 0.00625 | -0.034 | -30.096
-3.5 | -0.126 | 0.00616 | -0.035 | -20.508
-3 | -0.064 | 0.00606 | -0.036 | -10.523
-2.5 | -0.001 | 0.00605 | -0.037 | -0.148
-2 | 0.062 | 0.00612 | -0.038 | 10.178
-1.5 | 0.126 | 0.0062 | -0.038 | 20.275
-1 | 0.189 | 0.00623 | -0.039 | 30.399
-0.5 | 0.253 | 0.0063 | -0.04 | 40.123
0 | 0.316 | 0.0052 | -0.041 | 60.817
0.5 | 0.38 | 0.00536 | -0.042 | 70.91
1 | 0.443 | 0.00555 | -0.043 | 79.823
1.5 | 0.504 | 0.00574 | -0.044 | 87.918
2 | 0.567 | 0.00593 | -0.045 | 95.589
2.5 | 0.63 | 0.00618 | -0.046 | 101.984
3 | 0.693 | 0.00648 | -0.046 | 106.842
3.5 | 0.754 | 0.00656 | -0.047 | 114.92
4 | 0.814 | 0.00618 | -0.048 | 131.793
4.5 | 0.874 | 0.00728 | -0.049 | 120.12
5 | 0.934 | 0.00764 | -0.05 | 122.207
5.5 | 0.991 | 0.00804 | -0.051 | 123.213
6 | 1.047 | 0.00865 | -0.051 | 121.05
6.5 | 1.102 | 0.00913 | -0.052 | 120.667
7 | 1.153 | 0.01022 | -0.053 | 112.836
7.5 | 1.203 | 0.01072 | -0.054 | 112.242
8 | 1.251 | 0.01126 | -0.054 | 111.054
8.5 | 1.295 | 0.01184 | -0.055 | 109.426
9 | 1.336 | 0.01246 | -0.056 | 107.229
9.5 | 1.374 | 0.01318 | -0.057 | 104.203
10 | 1.407 | 0.01395 | -0.058 | 100.842
10.5 | 1.432 | 0.01476 | -0.058 | 96.97
11 | 1.449 | 0.01564 | -0.059 | 92.631
11.5 | 1.459 | 0.01655 | -0.06 | 88.198
12 | 1.462 | 0.01763 | -0.06 | 82.938
12.5 | 1.456 | 0.01883 | -0.061 | 77.328
13 | 1.437 | 0.02018 | -0.062 | 71.212
13.5 | 1.405 | 0.02165 | -0.062 | 64.904
14 | 1.363 | 0.02362 | -0.063 | 57.688
14.5 | 1.31 | 0.02559 | -0.064 | 51.198
15 | 1.248 | 0.02802 | -0.064 | 44.531
15.5 | 1.176 | 0.03116 | -0.065 | 37.722
16 | 1.096 | 0.03432 | -0.065 | 31.935
16.5 | 1.009 | 0.03877 | -0.065 | 26.02
17 | 0.907 | 0.0496 | -0.064 | 18.276

## 150. Re 20M Mach 0.25 (2)
BIGFOIL.COM POLAR EXPORT
NACA65-516 a=0.0
NACA65-516 a=0.0 |  |  |  | Cl Max: | 1.7381 | at alpha= | 19 | deg
XFOIL ncrit=9 |  |  |  | L/D Max: | 154.57 | at alpha= | 4 | deg
Re: | 20000000 |  |  | Cd Min: | 0.18885 | at alpha= | -19.5 | deg
Mach: | 0.25 |  |  | Cl=0 at alpha= | -2.6246 | deg
|  |  |  | @ Cl=0.1, Cd= | 0.005061
|  |  |  | @ Cl=0.4, Cd= | 0.004148
|  |  |  | @ Cl=0.6, Cd= | 0.0041085
alpha (deg) | Cl | Cd | Cm | Cl/Cd
-19.5 | -0.6265 | 0.18885 | 0.0065 | -3.3174
-19 | -0.6188 | 0.17979 | 0.0009 | -3.4418
-18.5 | -0.6081 | 0.17167 | -0.0043 | -3.5423
-18 | -0.5962 | 0.16397 | -0.0092 | -3.636
-17.5 | -1.0274 | 0.06647 | -0.0765 | -15.4566
-17 | -1.1124 | 0.04995 | -0.0865 | -22.2703
-16.5 | -1.1863 | 0.03857 | -0.0889 | -30.7571
-16 | -1.237 | 0.03091 | -0.0865 | -40.0194
-15.5 | -1.2657 | 0.02563 | -0.0815 | -49.3835
-15 | -1.2682 | 0.02241 | -0.0759 | -56.5908
-14.5 | -1.2699 | 0.01938 | -0.0689 | -65.5263
-14 | -1.2579 | 0.01748 | -0.0617 | -71.9622
-13.5 | -1.227 | 0.01623 | -0.0565 | -75.6007
-13 | -1.1911 | 0.01441 | -0.0524 | -82.6579
-12.5 | -1.1449 | 0.01324 | -0.0495 | -86.4728
-12 | -1.0959 | 0.01221 | -0.047 | -89.7543
-11.5 | -1.0454 | 0.01123 | -0.0447 | -93.0899
-11 | -0.9923 | 0.01045 | -0.0429 | -94.9569
-10.5 | -0.9371 | 0.00981 | -0.0415 | -95.525
-10 | -0.881 | 0.00925 | -0.0403 | -95.2432
-9.5 | -0.8237 | 0.00878 | -0.0394 | -93.8155
-9 | -0.7657 | 0.00835 | -0.0387 | -91.7006
-7.5 | -0.5891 | 0.00728 | -0.0377 | -80.9203
-7 | -0.5298 | 0.00696 | -0.0376 | -76.1207
-6.5 | -0.4705 | 0.00664 | -0.0376 | -70.8584
-5.5 | -0.3521 | 0.00594 | -0.0378 | -59.2761
-5 | -0.2912 | 0.00577 | -0.0383 | -50.4679
-4.5 | -0.2299 | 0.00562 | -0.0389 | -40.9075
-4 | -0.1686 | 0.00551 | -0.0396 | -30.5989
-3.5 | -0.1074 | 0.00538 | -0.0403 | -19.9628
-3 | -0.0461 | 0.00526 | -0.0411 | -8.7643
-2 | 0.0767 | 0.00508 | -0.0429 | 15.0984
-1.5 | 0.138 | 0.00503 | -0.0438 | 27.4354
-1 | 0.1995 | 0.00495 | -0.0448 | 40.303
-0.5 | 0.2607 | 0.0049 | -0.0457 | 53.2041
0 | 0.3214 | 0.00482 | -0.0467 | 66.6805
1 | 0.4372 | 0.00383 | -0.048 | 114.1514
1.5 | 0.4967 | 0.00374 | -0.0489 | 132.8075
2 | 0.5568 | 0.00392 | -0.0498 | 142.0408
2.5 | 0.6164 | 0.00418 | -0.0506 | 147.4641
3 | 0.6759 | 0.00442 | -0.0513 | 152.9186
3.5 | 0.7333 | 0.00482 | -0.0517 | 152.1369
4 | 0.7914 | 0.00512 | -0.0522 | 154.5703
4.5 | 0.8451 | 0.00569 | -0.052 | 148.5237
5 | 0.8967 | 0.0063 | -0.0514 | 142.3333
5.5 | 0.9505 | 0.00674 | -0.0511 | 141.0237
6 | 1.0009 | 0.00728 | -0.0501 | 137.4863
6.5 | 1.0503 | 0.00779 | -0.049 | 134.8267
7 | 1.095 | 0.00842 | -0.047 | 130.0475
7.5 | 1.1397 | 0.00892 | -0.0449 | 127.7691
8.5 | 1.2027 | 0.00995 | -0.0358 | 120.8744
9 | 1.2363 | 0.01058 | -0.0321 | 116.8526
9.5 | 1.2686 | 0.01139 | -0.0285 | 111.3784
10 | 1.3028 | 0.01224 | -0.0254 | 106.4379
10.5 | 1.3344 | 0.01327 | -0.0221 | 100.5576
11 | 1.3664 | 0.01438 | -0.0191 | 95.0209
11.5 | 1.3974 | 0.0156 | -0.0161 | 89.5769
12 | 1.424 | 0.01706 | -0.0128 | 83.4701
12.5 | 1.4671 | 0.0185 | -0.0129 | 79.3027
13.5 | 1.5558 | 0.02243 | -0.0147 | 69.3625
14 | 1.5929 | 0.02475 | -0.0149 | 64.3596
14.5 | 1.6208 | 0.02704 | -0.0132 | 59.9408
15 | 1.6432 | 0.02972 | -0.0113 | 55.2894
15.5 | 1.6649 | 0.03261 | -0.0096 | 51.0549
16 | 1.6809 | 0.03599 | -0.0077 | 46.7046
16.5 | 1.6985 | 0.03934 | -0.0061 | 43.1749
17 | 1.7136 | 0.04296 | -0.0046 | 39.8883
17.5 | 1.7246 | 0.04694 | -0.003 | 36.7405
18 | 1.7297 | 0.05151 | -0.0015 | 33.5799
18.5 | 1.7352 | 0.05605 | -0.0001 | 30.9581
19 | 1.7381 | 0.0607 | 0.0015 | 28.6343
19.5 | 1.7135 | 0.06519 | 0.0075 | 26.2847
20 | 1.7145 | 0.07113 | 0.007 | 24.1038

## 151. Re 20M Mach 0.50 (1)
BIGFOIL.COM POLAR EXPORT
NACA65-516 a=0.0
NACA65-516 a=0.0 |  |  |  | Cl Max: | 1.35 | at alpha= | 8.5 | deg
JavaFoil+Calcfoil stall+Eppler ext transition |  |  |  | L/D Max: | 113.85 | at alpha= | 5 | deg
Re: | 20000000 |  |  | Cd Min: | 0.00547 | at alpha= | 0 | deg
Mach: | 0.5 |  |  | Cl=0 at alpha= | -2.4929 | deg
|  |  |  | @ Cl=0.1, Cd= | 0.0063655
|  |  |  | @ Cl=0.4, Cd= | 0.0056449
|  |  |  | @ Cl=0.6, Cd= | 0.0063784
alpha (deg) | Cl | Cd | Cm | Cl/Cd
-20 | -0.984 | 0.19189 | -0.007 | -5.13
-19.5 | -0.958 | 0.16643 | -0.007 | -5.757
-19 | -0.93 | 0.15896 | -0.008 | -5.85
-18.5 | -0.902 | 0.15426 | -0.008 | -5.846
-18 | -0.873 | 0.15 | -0.008 | -5.822
-17.5 | -0.846 | 0.13845 | -0.009 | -6.107
-17 | -0.818 | 0.13215 | -0.009 | -6.191
-16.5 | -0.79 | 0.12855 | -0.009 | -6.145
-16 | -0.761 | 0.1239 | -0.01 | -6.145
-15.5 | -0.733 | 0.11487 | -0.01 | -6.384
-15 | -0.707 | 0.10083 | -0.011 | -7.015
-14.5 | -0.68 | 0.09343 | -0.011 | -7.283
-14 | -0.656 | 0.0844 | -0.013 | -7.771
-13.5 | -0.632 | 0.07552 | -0.014 | -8.37
-13 | -0.593 | 0.08649 | -0.012 | -6.858
-12.5 | -0.566 | 0.07896 | -0.013 | -7.169
-12 | -0.544 | 0.06755 | -0.015 | -8.049
-11.5 | -0.594 | 0.01749 | -0.023 | -33.983
-11 | -0.581 | 0.01188 | -0.025 | -48.912
-10.5 | -0.551 | 0.0108 | -0.026 | -51.025
-10 | -0.519 | 0.00993 | -0.027 | -52.317
-9.5 | -0.395 | 0.06261 | -0.013 | -6.303
-9 | -0.367 | 0.05575 | -0.015 | -6.59
-8.5 | -0.34 | 0.0506 | -0.016 | -6.725
-8 | -0.311 | 0.05087 | -0.016 | -6.113
-7.5 | -0.282 | 0.04896 | -0.015 | -5.763
-7 | -0.332 | 0.04412 | -0.017 | -7.528
-6.5 | -0.384 | 0.04022 | -0.019 | -9.544
-6 | -0.446 | 0.00788 | -0.034 | -56.607
-5.5 | -0.398 | 0.00755 | -0.035 | -52.733
-5 | -0.338 | 0.00699 | -0.036 | -48.385
-4.5 | -0.274 | 0.00676 | -0.037 | -40.609
-4 | -0.208 | 0.00665 | -0.038 | -31.285
-3.5 | -0.14 | 0.0065 | -0.039 | -21.541
-3 | -0.071 | 0.00635 | -0.04 | -11.173
-2.5 | -0.001 | 0.0063 | -0.041 | -0.159
-2 | 0.069 | 0.0063 | -0.042 | 11.032
-1.5 | 0.14 | 0.00645 | -0.043 | 21.737
-1 | 0.212 | 0.0065 | -0.044 | 32.602
-0.5 | 0.283 | 0.00659 | -0.045 | 42.878
0 | 0.354 | 0.00547 | -0.046 | 64.698
0.5 | 0.425 | 0.00574 | -0.047 | 74.013
1 | 0.495 | 0.00602 | -0.048 | 82.244
1.5 | 0.563 | 0.00629 | -0.049 | 89.606
2 | 0.63 | 0.00645 | -0.05 | 97.64
2.5 | 0.698 | 0.00678 | -0.051 | 102.868
3 | 0.765 | 0.00712 | -0.051 | 107.464
3.5 | 0.833 | 0.00752 | -0.052 | 110.691
4 | 0.899 | 0.00799 | -0.053 | 112.517
4.5 | 0.965 | 0.00848 | -0.054 | 113.753
5 | 1.03 | 0.00905 | -0.055 | 113.85
5.5 | 1.091 | 0.00985 | -0.056 | 110.79
6 | 1.15 | 0.01059 | -0.057 | 108.577
6.5 | 1.205 | 0.01214 | -0.057 | 99.235
7 | 1.255 | 0.01293 | -0.058 | 97.024
7.5 | 1.298 | 0.01381 | -0.059 | 94.004
8 | 1.331 | 0.01478 | -0.06 | 90.082
8.5 | 1.35 | 0.01598 | -0.061 | 84.497
9 | 1.346 | 0.01733 | -0.062 | 77.641
9.5 | 1.296 | 0.01893 | -0.062 | 68.49
10 | 1.069 | 0.02112 | -0.063 | 50.63
10.5 | 0.851 | 0.02426 | -0.064 | 35.097
11 | 0.884 | 0.02394 | -0.065 | 36.915
11.5 | 0.911 | 0.02686 | -0.065 | 33.934
12 | 0.932 | 0.03253 | -0.065 | 28.661
12.5 | 0.97 | 0.02977 | -0.067 | 32.596
13 | 0.996 | 0.03336 | -0.067 | 29.864
13.5 | 1.019 | 0.03875 | -0.067 | 26.286

## 152. Re 20M Mach 0.50 (2)
BIGFOIL.COM POLAR EXPORT
NACA65-516 a=0.0
NACA65-516 a=0.0 |  |  |  | Cl Max: | 1.5434 | at alpha= | 12.5 | deg
XFOIL ncrit=9 |  |  |  | L/D Max: | 173.51 | at alpha= | 3.5 | deg
Re: | 20000000 |  |  | Cd Min: | 0.14128 | at alpha= | 17.5 | deg
Mach: | 0.5 |  |  | Cl=0 at alpha= | -2.6768 | deg
|  |  |  | @ Cl=0.1, Cd= | 0.0052149
|  |  |  | @ Cl=0.4, Cd= | 0.0047337
|  |  |  | @ Cl=0.6, Cd= | 0.0038264
alpha (deg) | Cl | Cd | Cm | Cl/Cd
-12.5 | -0.4224 | 0.09964 | -0.059 | -4.2393
-12 | -0.4286 | 0.08915 | -0.0659 | -4.8076
-11.5 | -0.4448 | 0.07744 | -0.074 | -5.7438
-11 | -0.4635 | 0.06372 | -0.0855 | -7.274
-10.5 | -0.4936 | 0.05233 | -0.094 | -9.4324
-10 | -0.5418 | 0.043 | -0.0972 | -12.6
-9.5 | -0.5832 | 0.03651 | -0.0945 | -15.9737
-9 | -0.6284 | 0.03141 | -0.0856 | -20.0064
-8.5 | -0.6606 | 0.02499 | -0.0767 | -26.4346
-8 | -0.6734 | 0.01762 | -0.0692 | -38.2179
-7.5 | -0.6774 | 0.00941 | -0.0611 | -71.9872
-7 | -0.6131 | 0.00814 | -0.0562 | -75.3194
-6.5 | -0.5435 | 0.00749 | -0.0532 | -72.5634
-6 | -0.4725 | 0.00704 | -0.0512 | -67.1165
-5.5 | -0.4011 | 0.00666 | -0.0497 | -60.2252
-5 | -0.3326 | 0.00615 | -0.0484 | -54.0813
-4.5 | -0.2606 | 0.00593 | -0.048 | -43.946
-4 | -0.1886 | 0.00576 | -0.048 | -32.7431
-3.5 | -0.1168 | 0.0056 | -0.0482 | -20.8571
-3 | -0.0459 | 0.00546 | -0.0486 | -8.4066
-2.5 | 0.0251 | 0.00532 | -0.0492 | 4.718
-2 | 0.096 | 0.00522 | -0.05 | 18.3908
-1.5 | 0.1667 | 0.00513 | -0.0509 | 32.4951
-1 | 0.2375 | 0.00506 | -0.0519 | 46.9368
-0.5 | 0.3079 | 0.005 | -0.053 | 61.58
0 | 0.3779 | 0.00494 | -0.054 | 76.498
1 | 0.5086 | 0.00372 | -0.0552 | 136.7204
1.5 | 0.5784 | 0.00378 | -0.0562 | 153.0159
2 | 0.6482 | 0.00393 | -0.0572 | 164.9364
2.5 | 0.7156 | 0.00426 | -0.0577 | 167.9812
3 | 0.7832 | 0.00459 | -0.0581 | 170.6318
3.5 | 0.8502 | 0.0049 | -0.0583 | 173.5102
4 | 0.913 | 0.00541 | -0.0576 | 168.7616
4.5 | 0.9722 | 0.00596 | -0.0562 | 163.1208
5 | 1.024 | 0.00669 | -0.0534 | 153.0643
5.5 | 1.0641 | 0.00753 | -0.0485 | 141.3147
6 | 1.0808 | 0.00837 | -0.0393 | 129.1278
6.5 | 1.0967 | 0.00977 | -0.0312 | 112.2518
7 | 1.1172 | 0.01145 | -0.0246 | 97.5721
7.5 | 1.1407 | 0.0133 | -0.0189 | 85.7669
8 | 1.1759 | 0.01488 | -0.0147 | 79.0255
9 | 1.2461 | 0.01838 | -0.0068 | 67.7965
9.5 | 1.2821 | 0.02025 | -0.003 | 63.3136
10 | 1.3156 | 0.0224 | 0.0008 | 58.7321
10.5 | 1.3486 | 0.02472 | 0.0045 | 54.555
11 | 1.3823 | 0.02714 | 0.0082 | 50.9322
11.5 | 1.4137 | 0.02978 | 0.0118 | 47.4715
12 | 1.4587 | 0.03299 | 0.0124 | 44.2164
12.5 | 1.5434 | 0.03915 | 0.0026 | 39.4227
13 | 1.5156 | 0.04356 | 0.0125 | 34.7934
13.5 | 1.5022 | 0.05197 | 0.0127 | 28.9051
14 | 1.4669 | 0.0604 | 0.0153 | 24.2864
14.5 | 1.428 | 0.06859 | 0.0185 | 20.8194
15 | 1.3758 | 0.07785 | 0.0213 | 17.6724
15.5 | 1.3447 | 0.08881 | 0.018 | 15.1413
16 | 1.3113 | 0.10109 | 0.0126 | 12.9716
16.5 | 1.2795 | 0.11414 | 0.0057 | 11.2099
17 | 1.2492 | 0.12763 | -0.0023 | 9.7877
17.5 | 1.2226 | 0.14128 | -0.0111 | 8.6537