## index
index | Re | Mach | Datasource
1 | 50000 | 0 | JavaFoil+Calcfoil stall+Eppler ext transition
2 | 50000 | 0 | XFOIL ncrit=9
3 | 50000 | 0.1 | JavaFoil+Calcfoil stall+Eppler ext transition
4 | 50000 | 0.1 | XFOIL ncrit=9
5 | 50000 | 0.25 | JavaFoil+Calcfoil stall+Eppler ext transition
6 | 50000 | 0.25 | XFOIL ncrit=9
7 | 50000 | 0.5 | JavaFoil+Calcfoil stall+Eppler ext transition
8 | 50000 | 0.5 | XFOIL ncrit=9
9 | 100000 | 0 | JavaFoil+Calcfoil stall+Eppler ext transition
10 | 100000 | 0 | XFOIL ncrit=9
11 | 100000 | 0.1 | JavaFoil+Calcfoil stall+Eppler ext transition
12 | 100000 | 0.1 | XFOIL ncrit=9
13 | 100000 | 0.25 | JavaFoil+Calcfoil stall+Eppler ext transition
14 | 100000 | 0.25 | XFOIL ncrit=9
15 | 100000 | 0.5 | JavaFoil+Calcfoil stall+Eppler ext transition
16 | 100000 | 0.5 | XFOIL ncrit=9
17 | 250000 | 0 | JavaFoil+Calcfoil stall+Eppler ext transition
18 | 250000 | 0 | XFOIL ncrit=9
19 | 250000 | 0.1 | JavaFoil+Calcfoil stall+Eppler ext transition
20 | 250000 | 0.1 | XFOIL ncrit=9
21 | 250000 | 0.25 | JavaFoil+Calcfoil stall+Eppler ext transition
22 | 250000 | 0.25 | XFOIL ncrit=9
23 | 250000 | 0.5 | JavaFoil+Calcfoil stall+Eppler ext transition
24 | 250000 | 0.5 | XFOIL ncrit=9
25 | 500000 | 0 | JavaFoil+Calcfoil stall+Eppler ext transition
26 | 500000 | 0 | XFOIL ncrit=9
27 | 500000 | 0.1 | JavaFoil+Calcfoil stall+Eppler ext transition
28 | 500000 | 0.1 | XFOIL ncrit=9
29 | 500000 | 0.25 | JavaFoil+Calcfoil stall+Eppler ext transition
30 | 500000 | 0.25 | XFOIL ncrit=9
31 | 500000 | 0.5 | JavaFoil+Calcfoil stall+Eppler ext transition
32 | 500000 | 0.5 | XFOIL ncrit=9
33 | 750000 | 0 | JavaFoil+Calcfoil stall+Eppler ext transition
34 | 750000 | 0 | XFOIL ncrit=9
35 | 750000 | 0.1 | JavaFoil+Calcfoil stall+Eppler ext transition
36 | 750000 | 0.1 | XFOIL ncrit=9
37 | 750000 | 0.25 | JavaFoil+Calcfoil stall+Eppler ext transition
38 | 750000 | 0.25 | XFOIL ncrit=9
39 | 750000 | 0.5 | JavaFoil+Calcfoil stall+Eppler ext transition
40 | 750000 | 0.5 | XFOIL ncrit=9
41 | 1000000 | 0 | JavaFoil+Calcfoil stall+Eppler ext transition
42 | 1000000 | 0 | XFOIL ncrit=9
43 | 1000000 | 0.1 | JavaFoil+Calcfoil stall+Eppler ext transition
44 | 1000000 | 0.1 | XFOIL ncrit=9
45 | 1000000 | 0.25 | JavaFoil+Calcfoil stall+Eppler ext transition
46 | 1000000 | 0.25 | XFOIL ncrit=9
47 | 1000000 | 0.5 | JavaFoil+Calcfoil stall+Eppler ext transition
48 | 1000000 | 0.5 | XFOIL ncrit=9
49 | 2000000 | 0 | JavaFoil+Calcfoil stall+Eppler ext transition
50 | 2000000 | 0 | XFOIL ncrit=9
51 | 2000000 | 0.1 | JavaFoil+Calcfoil stall+Eppler ext transition
52 | 2000000 | 0.1 | XFOIL ncrit=9
53 | 2000000 | 0.25 | JavaFoil+Calcfoil stall+Eppler ext transition
54 | 2000000 | 0.25 | XFOIL ncrit=9
55 | 2000000 | 0.5 | JavaFoil+Calcfoil stall+Eppler ext transition
56 | 2000000 | 0.5 | XFOIL ncrit=9
57 | 3000000 | 0 | JavaFoil+Calcfoil stall+Eppler ext transition
58 | 3000000 | 0 | XFOIL ncrit=9
59 | 3000000 | 0.1 | JavaFoil+Calcfoil stall+Eppler ext transition
60 | 3000000 | 0.1 | XFOIL ncrit=9
61 | 3000000 | 0.25 | JavaFoil+Calcfoil stall+Eppler ext transition
62 | 3000000 | 0.25 | XFOIL ncrit=9
63 | 3000000 | 0.5 | JavaFoil+Calcfoil stall+Eppler ext transition
64 | 3000000 | 0.5 | XFOIL ncrit=9
65 | 4000000 | 0 | JavaFoil+Calcfoil stall+Eppler ext transition
66 | 4000000 | 0 | XFOIL ncrit=9
67 | 4000000 | 0.1 | JavaFoil+Calcfoil stall+Eppler ext transition
68 | 4000000 | 0.1 | XFOIL ncrit=9
69 | 4000000 | 0.25 | JavaFoil+Calcfoil stall+Eppler ext transition
70 | 4000000 | 0.25 | XFOIL ncrit=9
71 | 4000000 | 0.5 | JavaFoil+Calcfoil stall+Eppler ext transition
72 | 4000000 | 0.5 | XFOIL ncrit=9
73 | 5000000 | 0 | JavaFoil+Calcfoil stall+Eppler ext transition
74 | 5000000 | 0 | XFOIL ncrit=9
75 | 5000000 | 0.1 | JavaFoil+Calcfoil stall+Eppler ext transition
76 | 5000000 | 0.1 | XFOIL ncrit=9
77 | 5000000 | 0.25 | JavaFoil+Calcfoil stall+Eppler ext transition
78 | 5000000 | 0.25 | XFOIL ncrit=9
79 | 5000000 | 0.5 | JavaFoil+Calcfoil stall+Eppler ext transition
80 | 5000000 | 0.5 | XFOIL ncrit=9
81 | 6000000 | 0 | JavaFoil+Calcfoil stall+Eppler ext transition
82 | 6000000 | 0 | XFOIL ncrit=9
83 | 6000000 | 0.1 | JavaFoil+Calcfoil stall+Eppler ext transition
84 | 6000000 | 0.1 | XFOIL ncrit=9
85 | 6000000 | 0.25 | JavaFoil+Calcfoil stall+Eppler ext transition
86 | 6000000 | 0.25 | XFOIL ncrit=9
87 | 6000000 | 0.5 | JavaFoil+Calcfoil stall+Eppler ext transition
88 | 6000000 | 0.5 | XFOIL ncrit=9
89 | 7000000 | 0 | JavaFoil+Calcfoil stall+Eppler ext transition
90 | 7000000 | 0 | XFOIL ncrit=9
91 | 7000000 | 0.1 | JavaFoil+Calcfoil stall+Eppler ext transition
92 | 7000000 | 0.1 | XFOIL ncrit=9
93 | 7000000 | 0.25 | JavaFoil+Calcfoil stall+Eppler ext transition
94 | 7000000 | 0.25 | XFOIL ncrit=9
95 | 7000000 | 0.5 | JavaFoil+Calcfoil stall+Eppler ext transition
96 | 7000000 | 0.5 | XFOIL ncrit=9
97 | 8000000 | 0 | JavaFoil+Calcfoil stall+Eppler ext transition
98 | 8000000 | 0 | XFOIL ncrit=9
99 | 8000000 | 0.1 | JavaFoil+Calcfoil stall+Eppler ext transition
100 | 8000000 | 0.1 | XFOIL ncrit=9
101 | 8000000 | 0.25 | JavaFoil+Calcfoil stall+Eppler ext transition
102 | 8000000 | 0.25 | XFOIL ncrit=9
103 | 8000000 | 0.5 | JavaFoil+Calcfoil stall+Eppler ext transition
104 | 8000000 | 0.5 | XFOIL ncrit=9
105 | 10000000 | 0 | JavaFoil+Calcfoil stall+Eppler ext transition
106 | 10000000 | 0 | XFOIL ncrit=9
107 | 10000000 | 0.1 | JavaFoil+Calcfoil stall+Eppler ext transition
108 | 10000000 | 0.1 | XFOIL ncrit=9
109 | 10000000 | 0.25 | JavaFoil+Calcfoil stall+Eppler ext transition
110 | 10000000 | 0.25 | XFOIL ncrit=9
111 | 10000000 | 0.5 | JavaFoil+Calcfoil stall+Eppler ext transition
112 | 10000000 | 0.5 | XFOIL ncrit=9
113 | 12000000 | 0 | JavaFoil+Calcfoil stall+Eppler ext transition
114 | 12000000 | 0 | XFOIL ncrit=9
115 | 12000000 | 0.1 | JavaFoil+Calcfoil stall+Eppler ext transition
116 | 12000000 | 0.1 | XFOIL ncrit=9
117 | 12000000 | 0.25 | JavaFoil+Calcfoil stall+Eppler ext transition
118 | 12000000 | 0.25 | XFOIL ncrit=9
119 | 12000000 | 0.5 | JavaFoil+Calcfoil stall+Eppler ext transition
120 | 12000000 | 0.5 | XFOIL ncrit=9
121 | 14000000 | 0 | JavaFoil+Calcfoil stall+Eppler ext transition
122 | 14000000 | 0 | XFOIL ncrit=9
123 | 14000000 | 0.1 | JavaFoil+Calcfoil stall+Eppler ext transition
124 | 14000000 | 0.1 | XFOIL ncrit=9
125 | 14000000 | 0.25 | JavaFoil+Calcfoil stall+Eppler ext transition
126 | 14000000 | 0.25 | XFOIL ncrit=9
127 | 14000000 | 0.5 | JavaFoil+Calcfoil stall+Eppler ext transition
128 | 14000000 | 0.5 | XFOIL ncrit=9
129 | 16000000 | 0 | JavaFoil+Calcfoil stall+Eppler ext transition
130 | 16000000 | 0 | XFOIL ncrit=9
131 | 16000000 | 0.1 | JavaFoil+Calcfoil stall+Eppler ext transition
132 | 16000000 | 0.1 | XFOIL ncrit=9
133 | 16000000 | 0.25 | JavaFoil+Calcfoil stall+Eppler ext transition
134 | 16000000 | 0.25 | XFOIL ncrit=9
135 | 16000000 | 0.5 | JavaFoil+Calcfoil stall+Eppler ext transition
136 | 16000000 | 0.5 | XFOIL ncrit=9
137 | 18000000 | 0 | JavaFoil+Calcfoil stall+Eppler ext transition
138 | 18000000 | 0 | XFOIL ncrit=9
139 | 18000000 | 0.1 | JavaFoil+Calcfoil stall+Eppler ext transition
140 | 18000000 | 0.1 | XFOIL ncrit=9
141 | 18000000 | 0.25 | JavaFoil+Calcfoil stall+Eppler ext transition
142 | 18000000 | 0.25 | XFOIL ncrit=9
143 | 18000000 | 0.5 | JavaFoil+Calcfoil stall+Eppler ext transition
144 | 18000000 | 0.5 | XFOIL ncrit=9
145 | 20000000 | 0 | JavaFoil+Calcfoil stall+Eppler ext transition
146 | 20000000 | 0 | XFOIL ncrit=9
147 | 20000000 | 0.1 | JavaFoil+Calcfoil stall+Eppler ext transition
148 | 20000000 | 0.1 | XFOIL ncrit=9
149 | 20000000 | 0.25 | JavaFoil+Calcfoil stall+Eppler ext transition
150 | 20000000 | 0.25 | XFOIL ncrit=9
151 | 20000000 | 0.5 | JavaFoil+Calcfoil stall+Eppler ext transition
152 | 20000000 | 0.5 | XFOIL ncrit=9

## 1. Re 50k Mach 0.00 (1)
BIGFOIL.COM POLAR EXPORT
NACA64-415 a=0.0
NACA64-415 a=0.0 |  |  |  | Cl Max: | 1.197 | at alpha= | 13.5 | deg
JavaFoil+Calcfoil stall+Eppler ext transition |  |  |  | L/D Max: | 33.604 | at alpha= | 7.5 | deg
Re: | 50000 |  |  | Cd Min: | 0.0182 | at alpha= | -1 | deg
Mach: | 0 |  |  | Cl=0 at alpha= | -1.975 | deg
|  |  |  | @ Cl=0.1, Cd= | 0.018218
|  |  |  | @ Cl=0.4, Cd= | 0.021177
|  |  |  | @ Cl=0.6, Cd= | 0.023607
alpha (deg) | Cl | Cd | Cm | Cl/Cd
-18.5 | -0.649 | 0.28131 | -0.003 | -2.308
-18 | -0.667 | 0.26635 | -0.003 | -2.504
-17.5 | -0.684 | 0.24149 | -0.003 | -2.833
-17 | -0.7 | 0.22224 | -0.003 | -3.15
-16.5 | -0.715 | 0.21078 | -0.004 | -3.391
-16 | -0.728 | 0.19891 | -0.004 | -3.66
-15.5 | -0.74 | 0.18111 | -0.004 | -4.083
-15 | -0.749 | 0.16977 | -0.004 | -4.411
-14.5 | -0.756 | 0.15998 | -0.004 | -4.725
-14 | -0.76 | 0.14666 | -0.004 | -5.183
-13.5 | -0.761 | 0.13902 | -0.005 | -5.477
-13 | -0.76 | 0.1275 | -0.005 | -5.958
-12.5 | -0.754 | 0.11917 | -0.005 | -6.331
-12 | -0.748 | 0.11239 | -0.007 | -6.656
-11.5 | -0.736 | 0.10238 | -0.008 | -7.188
-11 | -0.72 | 0.09585 | -0.008 | -7.511
-10.5 | -0.7 | 0.09293 | -0.008 | -7.532
-10 | -0.677 | 0.08388 | -0.009 | -8.072
-9.5 | -0.65 | 0.07742 | -0.009 | -8.4
-9 | -0.619 | 0.07631 | -0.008 | -8.11
-8.5 | -0.586 | 0.07105 | -0.009 | -8.246
-8 | -0.55 | 0.06652 | -0.009 | -8.269
-7.5 | -0.512 | 0.06251 | -0.009 | -8.183
-7 | -0.47 | 0.05816 | -0.01 | -8.08
-6.5 | -0.427 | 0.05484 | -0.01 | -7.778
-6 | -0.382 | 0.0514 | -0.01 | -7.431
-5.5 | -0.337 | 0.04873 | -0.011 | -6.907
-5 | -0.29 | 0.04613 | -0.011 | -6.294
-4.5 | -0.243 | 0.04383 | -0.011 | -5.553
-4 | -0.196 | 0.04185 | -0.012 | -4.681
-3.5 | -0.148 | 0.04026 | -0.012 | -3.675
-3 | -0.1 | 0.03887 | -0.013 | -2.564
-2.5 | -0.063 | 0.01876 | -0.026 | -3.371
-2 | -0.003 | 0.0186 | -0.027 | -0.138
-1.5 | 0.057 | 0.01826 | -0.027 | 3.141
-1 | 0.118 | 0.0182 | -0.027 | 6.491
-0.5 | 0.18 | 0.01822 | -0.028 | 9.889
0 | 0.229 | 0.01996 | -0.029 | 11.452
0.5 | 0.285 | 0.02028 | -0.029 | 14.075
1 | 0.342 | 0.02068 | -0.03 | 16.519
1.5 | 0.396 | 0.02114 | -0.03 | 18.756
2 | 0.452 | 0.02166 | -0.03 | 20.854
2.5 | 0.507 | 0.02229 | -0.031 | 22.72
3 | 0.56 | 0.02304 | -0.031 | 24.324
3.5 | 0.615 | 0.02382 | -0.032 | 25.801
4 | 0.667 | 0.02476 | -0.032 | 26.952
4.5 | 0.721 | 0.02572 | -0.033 | 28.02
5 | 0.773 | 0.02676 | -0.033 | 28.878
5.5 | 0.823 | 0.02795 | -0.034 | 29.46
6 | 0.873 | 0.02928 | -0.034 | 29.818
6.5 | 0.922 | 0.03073 | -0.034 | 29.989
7 | 0.973 | 0.03185 | -0.035 | 30.537
7.5 | 1.058 | 0.03149 | -0.037 | 33.604
8 | 1.103 | 0.0332 | -0.038 | 33.217
8.5 | 1.146 | 0.03491 | -0.038 | 32.817
9 | 1.185 | 0.03689 | -0.039 | 32.114
9.5 | 1.053 | 0.07065 | -0.02 | 14.898
10 | 1.084 | 0.07603 | -0.019 | 14.259
10.5 | 1.112 | 0.08148 | -0.018 | 13.645
11 | 1.136 | 0.08784 | -0.018 | 12.934
11.5 | 1.157 | 0.09371 | -0.018 | 12.344
12 | 1.174 | 0.10146 | -0.018 | 11.566
12.5 | 1.187 | 0.10737 | -0.018 | 11.052
13 | 1.196 | 0.1146 | -0.018 | 10.433
13.5 | 1.197 | 0.12347 | -0.017 | 9.695
14 | 1.194 | 0.13115 | -0.017 | 9.103
14.5 | 1.186 | 0.14417 | -0.017 | 8.229
15 | 1.175 | 0.15 | -0.017 | 7.831
15.5 | 1.159 | 0.16261 | -0.017 | 7.129
16 | 1.14 | 0.17557 | -0.017 | 6.495
16.5 | 1.118 | 0.18913 | -0.017 | 5.913
17 | 1.094 | 0.19654 | -0.017 | 5.564
17.5 | 1.067 | 0.21608 | -0.017 | 4.936
18 | 1.038 | 0.22175 | -0.017 | 4.679
18.5 | 1.007 | 0.25043 | -0.017 | 4.023

## 2. Re 50k Mach 0.00 (2)
BIGFOIL.COM POLAR EXPORT
NACA64-415 a=0.0
NACA64-415 a=0.0 |  |  |  | Cl Max: | 1.1798 | at alpha= | 12.5 | deg
XFOIL ncrit=9 |  |  |  | L/D Max: | 24.0138 | at alpha= | 11 | deg
Re: | 50000 |  |  | Cd Min: | 0.21608 | at alpha= | 17.5 | deg
Mach: | 0 |  |  | Cl=0 at alpha= | 3.1374 | deg
|  |  |  | @ Cl=0.1, Cd= | 0.050612
|  |  |  | @ Cl=0.4, Cd= | 0.077167
|  |  |  | @ Cl=0.6, Cd= | 0.08284
alpha (deg) | Cl | Cd | Cm | Cl/Cd
-12 | -0.3903 | 0.13285 | -0.0124 | -2.9379
-11.5 | -0.4041 | 0.12938 | -0.0148 | -3.1234
-11 | -0.3675 | 0.121 | -0.0148 | -3.0372
-10.5 | -0.3491 | 0.11484 | -0.0152 | -3.0399
-10 | -0.3252 | 0.10823 | -0.0158 | -3.0047
-9.5 | -0.3047 | 0.10222 | -0.0163 | -2.9808
-9 | -0.2845 | 0.0964 | -0.0167 | -2.9512
-8.5 | -0.2771 | 0.09101 | -0.0173 | -3.0447
-8 | -0.5062 | 0.081 | -0.0227 | -6.2494
-7.5 | -0.6295 | 0.07276 | -0.0201 | -8.6517
-7 | -0.7 | 0.06091 | -0.0203 | -11.4924
-6.5 | -0.6918 | 0.05361 | -0.0179 | -12.9043
-6 | -0.6731 | 0.04809 | -0.0154 | -13.9967
-5.5 | -0.6147 | 0.04318 | -0.0185 | -14.2358
-5 | -0.5511 | 0.03969 | -0.0213 | -13.8851
-4.5 | -0.4867 | 0.03695 | -0.0238 | -13.1719
-4 | -0.4213 | 0.03542 | -0.0258 | -11.8944
-3.5 | -0.3658 | 0.03427 | -0.0262 | -10.6741
-3 | -0.016 | 0.04024 | -0.0467 | -0.39761
-2.5 | 0.0717 | 0.03973 | -0.058 | 1.8047
-2 | 0.1485 | 0.03963 | -0.0672 | 3.7472
-1.5 | 0.1491 | 0.0404 | -0.0628 | 3.6906
-1 | 0.1447 | 0.04121 | -0.0577 | 3.5113
-0.5 | 0.1465 | 0.042 | -0.0536 | 3.4881
0 | 0.129 | 0.04268 | -0.0466 | 3.0225
0.5 | 0.0974 | 0.04295 | -0.0376 | 2.2678
1 | 0.0351 | 0.04232 | -0.0239 | 0.8294
2.5 | -0.0544 | 0.04013 | 0.0057 | -1.3556
3 | -0.0202 | 0.04224 | 0.0048 | -0.47822
3.5 | 0.0533 | 0.04723 | -0.004 | 1.1285
4.5 | 0.1795 | 0.05637 | -0.0164 | 3.1843
5 | 0.229 | 0.06027 | -0.0198 | 3.7996
5.5 | 0.2757 | 0.06432 | -0.0226 | 4.2864
6 | 0.3192 | 0.06846 | -0.0248 | 4.6626
6.5 | 0.3599 | 0.07271 | -0.0266 | 4.9498
7 | 0.3989 | 0.07704 | -0.0282 | 5.1778
7.5 | 0.4381 | 0.08155 | -0.0296 | 5.3722
8 | 0.49 | 0.08697 | -0.0319 | 5.6341
8.5 | 0.6056 | 0.08263 | -0.0278 | 7.3291
9 | 0.6486 | 0.08477 | -0.0266 | 7.6513
9.5 | 0.6957 | 0.08621 | -0.0249 | 8.0698
10 | 0.7455 | 0.08648 | -0.0225 | 8.6205
10.5 | 0.7816 | 0.0874 | -0.0197 | 8.9428
11 | 1.0823 | 0.04507 | 0.0021 | 24.0138
11.5 | 1.0998 | 0.04933 | 0.0057 | 22.2947
12 | 1.1528 | 0.05369 | 0.0071 | 21.4714
12.5 | 1.1798 | 0.05983 | 0.0085 | 19.7192
13 | 1.1597 | 0.06723 | 0.0107 | 17.2497
13.5 | 1.1673 | 0.07508 | 0.0113 | 15.5474
14 | 1.117 | 0.08588 | 0.0104 | 13.0065
15 | 0.8131 | 0.15986 | -0.0313 | 5.0863
15.5 | 0.7547 | 0.18846 | -0.051 | 4.0046
16 | 0.7697 | 0.19583 | -0.0537 | 3.9304
16.5 | 0.7738 | 0.20154 | -0.0576 | 3.8394
17 | 0.7844 | 0.20836 | -0.0614 | 3.7646
17.5 | 0.8028 | 0.21608 | -0.0643 | 3.7153

## 3. Re 50k Mach 0.10 (1)
BIGFOIL.COM POLAR EXPORT
NACA64-415 a=0.0
NACA64-415 a=0.0 |  |  |  | Cl Max: | 1.191 | at alpha= | 13 | deg
JavaFoil+Calcfoil stall+Eppler ext transition |  |  |  | L/D Max: | 33.433 | at alpha= | 7.5 | deg
Re: | 50000 |  |  | Cd Min: | 0.01825 | at alpha= | -1 | deg
Mach: | 0.1 |  |  | Cl=0 at alpha= | -1.9754 | deg
|  |  |  | @ Cl=0.1, Cd= | 0.018272
|  |  |  | @ Cl=0.4, Cd= | 0.021229
|  |  |  | @ Cl=0.6, Cd= | 0.023724
alpha (deg) | Cl | Cd | Cm | Cl/Cd
-18 | -0.621 | 0.27835 | -0.003 | -2.23
-17.5 | -0.641 | 0.25654 | -0.003 | -2.499
-17 | -0.66 | 0.23532 | -0.003 | -2.807
-16.5 | -0.679 | 0.22286 | -0.004 | -3.045
-16 | -0.695 | 0.20508 | -0.004 | -3.391
-15.5 | -0.71 | 0.18698 | -0.004 | -3.799
-15 | -0.723 | 0.17547 | -0.004 | -4.121
-14.5 | -0.734 | 0.16574 | -0.004 | -4.426
-14 | -0.741 | 0.15064 | -0.004 | -4.92
-13.5 | -0.746 | 0.13906 | -0.004 | -5.361
-13 | -0.747 | 0.13063 | -0.005 | -5.716
-12.5 | -0.744 | 0.12184 | -0.005 | -6.107
-12 | -0.738 | 0.11244 | -0.005 | -6.561
-11.5 | -0.73 | 0.10258 | -0.008 | -7.116
-11 | -0.716 | 0.09614 | -0.008 | -7.445
-10.5 | -0.697 | 0.09414 | -0.008 | -7.407
-10 | -0.676 | 0.08426 | -0.009 | -8.022
-9.5 | -0.65 | 0.0786 | -0.009 | -8.27
-9 | -0.619 | 0.07721 | -0.008 | -8.024
-8.5 | -0.587 | 0.07201 | -0.009 | -8.15
-8 | -0.551 | 0.0666 | -0.009 | -8.281
-7.5 | -0.513 | 0.06257 | -0.009 | -8.202
-7 | -0.472 | 0.05809 | -0.01 | -8.118
-6.5 | -0.428 | 0.05454 | -0.01 | -7.85
-6 | -0.384 | 0.05149 | -0.01 | -7.449
-5.5 | -0.338 | 0.04897 | -0.011 | -6.903
-5 | -0.292 | 0.04631 | -0.011 | -6.299
-4.5 | -0.245 | 0.04397 | -0.011 | -5.561
-4 | -0.197 | 0.04195 | -0.012 | -4.693
-3.5 | -0.149 | 0.04035 | -0.012 | -3.685
-3 | -0.1 | 0.03895 | -0.013 | -2.571
-2.5 | -0.064 | 0.01879 | -0.026 | -3.381
-2 | -0.003 | 0.01863 | -0.027 | -0.139
-1.5 | 0.058 | 0.01832 | -0.027 | 3.144
-1 | 0.119 | 0.01825 | -0.028 | 6.501
-0.5 | 0.181 | 0.01826 | -0.028 | 9.918
0 | 0.23 | 0.02002 | -0.029 | 11.472
0.5 | 0.287 | 0.02037 | -0.029 | 14.066
1 | 0.343 | 0.02074 | -0.03 | 16.547
1.5 | 0.398 | 0.02121 | -0.03 | 18.779
2 | 0.454 | 0.02173 | -0.031 | 20.886
2.5 | 0.509 | 0.02242 | -0.031 | 22.687
3 | 0.563 | 0.02319 | -0.031 | 24.286
3.5 | 0.617 | 0.02397 | -0.032 | 25.744
4 | 0.671 | 0.02488 | -0.032 | 26.956
4.5 | 0.724 | 0.02591 | -0.033 | 27.934
5 | 0.776 | 0.02695 | -0.033 | 28.787
5.5 | 0.827 | 0.02818 | -0.034 | 29.34
6 | 0.877 | 0.02952 | -0.034 | 29.694
6.5 | 0.926 | 0.03091 | -0.034 | 29.951
7 | 0.977 | 0.03208 | -0.035 | 30.438
7.5 | 1.062 | 0.03177 | -0.038 | 33.433
8 | 1.107 | 0.03353 | -0.038 | 33.016
8.5 | 1.149 | 0.03526 | -0.039 | 32.595
9 | 1.188 | 0.03744 | -0.039 | 31.719
9.5 | 1.056 | 0.07089 | -0.019 | 14.892
10 | 1.087 | 0.0767 | -0.019 | 14.171
10.5 | 1.114 | 0.0817 | -0.018 | 13.633
11 | 1.137 | 0.08825 | -0.018 | 12.885
11.5 | 1.156 | 0.09482 | -0.018 | 12.195
12 | 1.172 | 0.10219 | -0.018 | 11.468
12.5 | 1.183 | 0.10761 | -0.018 | 10.996
13 | 1.191 | 0.11743 | -0.018 | 10.138
13.5 | 1.189 | 0.12444 | -0.017 | 9.554
14 | 1.183 | 0.1373 | -0.017 | 8.616
14.5 | 1.172 | 0.14426 | -0.017 | 8.124
15 | 1.157 | 0.15823 | -0.017 | 7.31
15.5 | 1.137 | 0.1658 | -0.017 | 6.859
16 | 1.114 | 0.17991 | -0.017 | 6.193
16.5 | 1.088 | 0.19541 | -0.017 | 5.567
17 | 1.059 | 0.20387 | -0.017 | 5.193
17.5 | 1.027 | 0.21459 | -0.017 | 4.786
18 | 0.994 | 0.2326 | -0.016 | 4.272

## 4. Re 50k Mach 0.10 (2)
BIGFOIL.COM POLAR EXPORT
NACA64-415 a=0.0
NACA64-415 a=0.0 |  |  |  | Cl Max: | 1.1724 | at alpha= | 12.5 | deg
XFOIL ncrit=9 |  |  |  | L/D Max: | 23.3074 | at alpha= | 11 | deg
Re: | 50000 |  |  | Cd Min: | 0.21694 | at alpha= | 17.5 | deg
Mach: | 0.1 |  |  | Cl=0 at alpha= | 3.141 | deg
|  |  |  | @ Cl=0.1, Cd= | 0.039957
|  |  |  | @ Cl=0.4, Cd= | 0.077288
|  |  |  | @ Cl=0.6, Cd= | 0.08322
alpha (deg) | Cl | Cd | Cm | Cl/Cd
-12 | -0.3885 | 0.13328 | -0.0126 | -2.9149
-11.5 | -0.4019 | 0.12968 | -0.015 | -3.0992
-11 | -0.3688 | 0.12171 | -0.0151 | -3.0302
-10.5 | -0.3508 | 0.11557 | -0.0155 | -3.0354
-10 | -0.3243 | 0.10869 | -0.0161 | -2.9837
-9.5 | -0.3025 | 0.10254 | -0.0167 | -2.9501
-9 | -0.2822 | 0.09665 | -0.0172 | -2.9198
-8.5 | -0.2764 | 0.09138 | -0.0176 | -3.0247
-8 | -0.5103 | 0.08155 | -0.0231 | -6.2575
-7.5 | -0.6396 | 0.07307 | -0.0208 | -8.7533
-7 | -0.6997 | 0.06186 | -0.0206 | -11.311
-6.5 | -0.6935 | 0.0545 | -0.0182 | -12.7248
-6 | -0.6769 | 0.04888 | -0.0156 | -13.8482
-5.5 | -0.6156 | 0.04369 | -0.0193 | -14.0902
-5 | -0.5529 | 0.0401 | -0.0219 | -13.788
-4.5 | -0.4891 | 0.03728 | -0.0243 | -13.1196
-4 | -0.425 | 0.03573 | -0.026 | -11.8948
-3.5 | -0.3646 | 0.03455 | -0.0271 | -10.5528
-3 | -0.0183 | 0.04048 | -0.0465 | -0.45208
-2.5 | 0.0672 | 0.04 | -0.0574 | 1.68
-2 | 0.1441 | 0.0399 | -0.0666 | 3.6115
-1.5 | 0.1541 | 0.04063 | -0.0638 | 3.7928
-1 | 0.1444 | 0.04145 | -0.0577 | 3.4837
-0.5 | 0.1548 | 0.0423 | -0.055 | 3.6596
0 | 0.1269 | 0.04289 | -0.0464 | 2.9587
0.5 | 0.0966 | 0.04317 | -0.0375 | 2.2377
1 | 0.0357 | 0.04254 | -0.0241 | 0.83921
3 | -0.0216 | 0.04238 | 0.0049 | -0.50967
3.5 | 0.055 | 0.04759 | -0.0044 | 1.1557
4 | 0.1279 | 0.05298 | -0.0125 | 2.4141
4.5 | 0.1783 | 0.05643 | -0.0162 | 3.1597
5 | 0.2297 | 0.06052 | -0.0198 | 3.7954
5.5 | 0.2768 | 0.06462 | -0.0227 | 4.2835
6 | 0.3204 | 0.06877 | -0.0249 | 4.659
6.5 | 0.3609 | 0.073 | -0.0267 | 4.9438
7 | 0.4012 | 0.07742 | -0.0283 | 5.1821
7.5 | 0.4459 | 0.08227 | -0.0302 | 5.42
8 | 0.4835 | 0.08704 | -0.0313 | 5.5549
8.5 | 0.6003 | 0.08321 | -0.0275 | 7.2143
9 | 0.674 | 0.08368 | -0.0264 | 8.0545
9.5 | 0.6869 | 0.08732 | -0.0248 | 7.8665
10 | 0.7603 | 0.08542 | -0.0216 | 8.9007
10.5 | 0.7897 | 0.08684 | -0.0189 | 9.0937
11 | 1.0768 | 0.0462 | 0.003 | 23.3074
12 | 1.1385 | 0.05508 | 0.0084 | 20.6699
12.5 | 1.1724 | 0.06122 | 0.0096 | 19.1506
13 | 1.141 | 0.06939 | 0.0113 | 16.4433
13.5 | 1.0978 | 0.07973 | 0.0106 | 13.769
14 | 1.0157 | 0.09649 | 0.0047 | 10.5265
15 | 0.8135 | 0.16103 | -0.0316 | 5.0519
15.5 | 0.755 | 0.18908 | -0.0514 | 3.993
16 | 0.7708 | 0.19657 | -0.0541 | 3.9212
16.5 | 0.7749 | 0.20224 | -0.058 | 3.8316
17 | 0.7859 | 0.2091 | -0.0618 | 3.7585
17.5 | 0.8049 | 0.21694 | -0.0647 | 3.7102

## 5. Re 50k Mach 0.25 (1)
BIGFOIL.COM POLAR EXPORT
NACA64-415 a=0.0
NACA64-415 a=0.0 |  |  |  | Cl Max: | 1.169 | at alpha= | 8.5 | deg
JavaFoil+Calcfoil stall+Eppler ext transition |  |  |  | L/D Max: | 32.492 | at alpha= | 7.5 | deg
Re: | 50000 |  |  | Cd Min: | 0.01854 | at alpha= | -1 | deg
Mach: | 0.25 |  |  | Cl=0 at alpha= | -1.9758 | deg
|  |  |  | @ Cl=0.1, Cd= | 0.018574
|  |  |  | @ Cl=0.4, Cd= | 0.02169
|  |  |  | @ Cl=0.6, Cd= | 0.02421
alpha (deg) | Cl | Cd | Cm | Cl/Cd
-16 | -0.392 | 0.34171 | -0.004 | -1.146
-15.5 | -0.443 | 0.29816 | -0.004 | -1.487
-15 | -0.491 | 0.25473 | -0.004 | -1.927
-14.5 | -0.534 | 0.22683 | -0.004 | -2.353
-14 | -0.572 | 0.19468 | -0.004 | -2.937
-13.5 | -0.604 | 0.17461 | -0.004 | -3.462
-13 | -0.632 | 0.15654 | -0.005 | -4.034
-12.5 | -0.652 | 0.14174 | -0.005 | -4.602
-12 | -0.667 | 0.12855 | -0.005 | -5.186
-11.5 | -0.674 | 0.1151 | -0.005 | -5.859
-11 | -0.675 | 0.10634 | -0.006 | -6.351
-10.5 | -0.67 | 0.09848 | -0.006 | -6.801
-10 | -0.661 | 0.08938 | -0.009 | -7.392
-9.5 | -0.643 | 0.08504 | -0.009 | -7.556
-9 | -0.62 | 0.07734 | -0.009 | -8.014
-8.5 | -0.59 | 0.07489 | -0.009 | -7.884
-8 | -0.558 | 0.06899 | -0.009 | -8.087
-7.5 | -0.521 | 0.06461 | -0.009 | -8.071
-7 | -0.481 | 0.06001 | -0.01 | -8.007
-6.5 | -0.437 | 0.05629 | -0.01 | -7.766
-6 | -0.392 | 0.05222 | -0.01 | -7.509
-5.5 | -0.346 | 0.04941 | -0.011 | -7.004
-5 | -0.299 | 0.04689 | -0.011 | -6.373
-4.5 | -0.251 | 0.04451 | -0.012 | -5.635
-4 | -0.202 | 0.04238 | -0.012 | -4.766
-3.5 | -0.153 | 0.04071 | -0.012 | -3.749
-3 | -0.103 | 0.03917 | -0.013 | -2.625
-2.5 | -0.065 | 0.01907 | -0.027 | -3.423
-2 | -0.003 | 0.01888 | -0.028 | -0.141
-1.5 | 0.059 | 0.01864 | -0.027 | 3.164
-1 | 0.121 | 0.01854 | -0.028 | 6.551
-0.5 | 0.184 | 0.01855 | -0.029 | 9.941
0 | 0.235 | 0.02055 | -0.03 | 11.452
0.5 | 0.294 | 0.02087 | -0.03 | 14.071
1 | 0.352 | 0.02127 | -0.03 | 16.541
1.5 | 0.408 | 0.02176 | -0.031 | 18.759
2 | 0.465 | 0.02236 | -0.031 | 20.78
2.5 | 0.521 | 0.02303 | -0.032 | 22.626
3 | 0.577 | 0.02383 | -0.032 | 24.199
3.5 | 0.632 | 0.02474 | -0.033 | 25.535
4 | 0.687 | 0.02565 | -0.033 | 26.777
4.5 | 0.742 | 0.02666 | -0.034 | 27.813
5 | 0.795 | 0.02788 | -0.034 | 28.497
5.5 | 0.846 | 0.02914 | -0.034 | 29.046
6 | 0.897 | 0.03059 | -0.035 | 29.328
6.5 | 0.949 | 0.03193 | -0.035 | 29.716
7 | 1 | 0.03328 | -0.036 | 30.038
7.5 | 1.084 | 0.03337 | -0.039 | 32.492
8 | 1.128 | 0.03531 | -0.039 | 31.949
8.5 | 1.169 | 0.03734 | -0.039 | 31.302
9 | 1.04 | 0.06835 | -0.02 | 15.218
9.5 | 1.071 | 0.0733 | -0.019 | 14.613
10 | 1.099 | 0.07971 | -0.019 | 13.785
10.5 | 1.121 | 0.08589 | -0.019 | 13.052
11 | 1.137 | 0.09319 | -0.018 | 12.202
11.5 | 1.147 | 0.10134 | -0.018 | 11.32
12 | 1.151 | 0.1086 | -0.018 | 10.599
12.5 | 1.149 | 0.1205 | -0.018 | 9.532
13 | 1.139 | 0.12795 | -0.017 | 8.903
13.5 | 1.116 | 0.13774 | -0.017 | 8.104

## 6. Re 50k Mach 0.25 (2)
BIGFOIL.COM POLAR EXPORT
NACA64-415 a=0.0
NACA64-415 a=0.0 |  |  |  | Cl Max: | 0.156 | at alpha= | -1 | deg
XFOIL ncrit=9 |  |  |  | L/D Max: | 3.6466 | at alpha= | -1 | deg
Re: | 50000 |  |  | Cd Min: | 0.12869 | at alpha= | -11.5 | deg
Mach: | 0.25 |  |  | Cl=0 at alpha= | -2.5767 | deg
|  |  |  | @ Cl=0.1, Cd= | 0.04446
|  |  |  | @ Cl=0.4, Cd= | 0.04446
|  |  |  | @ Cl=0.6, Cd= | 0.04446
alpha (deg) | Cl | Cd | Cm | Cl/Cd
-11.5 | -0.3646 | 0.12869 | -0.0156 | -2.8332
-11 | -0.3611 | 0.12379 | -0.0168 | -2.917
-10.5 | -0.3443 | 0.11778 | -0.0174 | -2.9232
-10 | -0.3274 | 0.11196 | -0.018 | -2.9243
-9.5 | -0.2921 | 0.10434 | -0.019 | -2.7995
-9 | -0.2719 | 0.09822 | -0.0197 | -2.7683
-8.5 | -0.2783 | 0.09415 | -0.0187 | -2.9559
-8 | -0.5139 | 0.08119 | -0.0292 | -6.3296
-7.5 | -0.6097 | 0.07521 | -0.0249 | -8.1066
-7 | -0.6882 | 0.06679 | -0.0224 | -10.3039
-6.5 | -0.6985 | 0.0593 | -0.0198 | -11.7791
-6 | -0.6731 | 0.05205 | -0.0209 | -12.9318
-5.5 | -0.6192 | 0.04648 | -0.0237 | -13.3219
-5 | -0.5599 | 0.0424 | -0.0259 | -13.2052
-4.5 | -0.4954 | 0.03916 | -0.0282 | -12.6507
-4 | -0.4394 | 0.03739 | -0.0284 | -11.7518
-3.5 | -0.3802 | 0.03611 | -0.0285 | -10.5289
-3 | -0.3267 | 0.03472 | -0.0288 | -9.4096
-2.5 | 0.0592 | 0.04145 | -0.057 | 1.4282
-2 | 0.1188 | 0.04144 | -0.0631 | 2.8668
-1.5 | 0.1505 | 0.04198 | -0.0641 | 3.585
-1 | 0.156 | 0.04278 | -0.0604 | 3.6466
-0.5 | 0.1437 | 0.04358 | -0.0538 | 3.2974
0 | 0.1272 | 0.04419 | -0.0469 | 2.8785
0.5 | 0.1075 | 0.04462 | -0.0394 | 2.4092
1 | 0.0647 | 0.04446 | -0.0286 | 1.4552

## 7. Re 50k Mach 0.50 (1)
BIGFOIL.COM POLAR EXPORT
NACA64-415 a=0.0
NACA64-415 a=0.0 |  |  |  | Cl Max: | 1.199 | at alpha= | 20 | deg
JavaFoil+Calcfoil stall+Eppler ext transition |  |  |  | L/D Max: | 29.703 | at alpha= | 6.5 | deg
Re: | 50000 |  |  | Cd Min: | 0.01995 | at alpha= | -1.5 | deg
Mach: | 0.5 |  |  | Cl=0 at alpha= | -1.9786 | deg
|  |  |  | @ Cl=0.1, Cd= | 0.020004
|  |  |  | @ Cl=0.4, Cd= | 0.023683
|  |  |  | @ Cl=0.6, Cd= | 0.026323
alpha (deg) | Cl | Cd | Cm | Cl/Cd
-20 | -1.003 | 0.46074 | -0.006 | -2.177
-19.5 | -0.976 | 0.43069 | -0.006 | -2.266
-19 | -0.949 | 0.42593 | -0.007 | -2.228
-18.5 | -0.92 | 0.40549 | -0.006 | -2.268
-18 | -0.892 | 0.39238 | -0.007 | -2.274
-17.5 | -0.865 | 0.38489 | -0.007 | -2.247
-17 | -0.838 | 0.38134 | -0.007 | -2.197
-16.5 | -0.81 | 0.36567 | -0.007 | -2.216
-16 | -0.783 | 0.36134 | -0.008 | -2.167
-15.5 | -0.754 | 0.347 | -0.008 | -2.172
-15 | -0.726 | 0.3351 | -0.008 | -2.166
-14.5 | -0.699 | 0.32188 | -0.008 | -2.17
-14 | -0.671 | 0.32758 | -0.008 | -2.048
-13.5 | -0.643 | 0.32425 | -0.009 | -1.984
-13 | -0.616 | 0.32336 | -0.009 | -1.905
-12.5 | -0.587 | 0.28272 | -0.008 | -2.076
-12 | -0.559 | 0.28104 | -0.009 | -1.99
-11.5 | -0.532 | 0.26128 | -0.009 | -2.034
-11 | -0.504 | 0.26225 | -0.009 | -1.921
-10.5 | -0.476 | 0.25957 | -0.009 | -1.834
-10 | -0.448 | 0.25698 | -0.01 | -1.744
-9.5 | -0.42 | 0.2313 | -0.009 | -1.814
-9 | -0.392 | 0.20186 | -0.009 | -1.941
-8.5 | -0.364 | 0.22358 | -0.009 | -1.628
-8 | -0.335 | 0.14171 | -0.007 | -2.367
-7.5 | -0.489 | 0.07949 | -0.007 | -6.155
-7 | -0.486 | 0.07773 | -0.01 | -6.257
-6.5 | -0.458 | 0.06724 | -0.011 | -6.811
-6 | -0.42 | 0.06082 | -0.011 | -6.9
-5.5 | -0.376 | 0.05563 | -0.011 | -6.752
-5 | -0.327 | 0.05078 | -0.012 | -6.448
-4.5 | -0.277 | 0.04707 | -0.012 | -5.876
-4 | -0.224 | 0.04472 | -0.013 | -5.004
-3.5 | -0.17 | 0.04259 | -0.013 | -3.982
-3 | -0.114 | 0.04062 | -0.014 | -2.818
-2.5 | -0.059 | 0.03919 | -0.015 | -1.497
-2 | -0.003 | 0.02018 | -0.03 | -0.147
-1.5 | 0.067 | 0.01995 | -0.031 | 3.367
-1 | 0.134 | 0.02006 | -0.03 | 6.665
-0.5 | 0.203 | 0.01999 | -0.031 | 10.164
0 | 0.26 | 0.02254 | -0.032 | 11.54
0.5 | 0.325 | 0.02304 | -0.032 | 14.091
1 | 0.389 | 0.02362 | -0.033 | 16.462
1.5 | 0.45 | 0.02397 | -0.034 | 18.796
2 | 0.513 | 0.02514 | -0.034 | 20.398
2.5 | 0.575 | 0.02592 | -0.035 | 22.192
3 | 0.637 | 0.02692 | -0.035 | 23.65
3.5 | 0.698 | 0.028 | -0.036 | 24.947
4 | 0.759 | 0.02916 | -0.036 | 26.033
4.5 | 0.819 | 0.03058 | -0.037 | 26.77
5 | 0.876 | 0.03214 | -0.037 | 27.262
5.5 | 0.932 | 0.0338 | -0.038 | 27.573
6 | 0.988 | 0.03544 | -0.039 | 27.889
6.5 | 1.059 | 0.03565 | -0.04 | 29.703
7 | 1.125 | 0.03929 | -0.042 | 28.63
7.5 | 1.163 | 0.04208 | -0.042 | 27.627
8 | 1.033 | 0.06707 | -0.021 | 15.401
8.5 | 1.046 | 0.07464 | -0.02 | 14.01
9 | 1.036 | 0.08651 | -0.019 | 11.973
9.5 | 0.972 | 0.10214 | -0.017 | 9.518
10 | 0.658 | 0.18961 | -0.016 | 3.47
10.5 | 0.686 | 0.21939 | -0.019 | 3.125
11 | 0.712 | 0.22856 | -0.02 | 3.117
11.5 | 0.739 | 0.24323 | -0.02 | 3.039
12 | 0.767 | 0.27331 | -0.023 | 2.806
12.5 | 0.794 | 0.27812 | -0.023 | 2.853
13 | 0.82 | 0.28396 | -0.024 | 2.888
13.5 | 0.848 | 0.30501 | -0.026 | 2.781
14 | 0.875 | 0.31469 | -0.026 | 2.779
14.5 | 0.901 | 0.32125 | -0.027 | 2.806
15 | 0.929 | 0.3612 | -0.029 | 2.573
15.5 | 0.956 | 0.36948 | -0.03 | 2.587
16 | 0.984 | 0.38331 | -0.031 | 2.567
16.5 | 1.011 | 0.41111 | -0.032 | 2.459
17 | 1.037 | 0.43582 | -0.033 | 2.379
17.5 | 1.064 | 0.41611 | -0.033 | 2.556
18 | 1.092 | 0.44409 | -0.035 | 2.459
18.5 | 1.118 | 0.44237 | -0.035 | 2.527
19 | 1.144 | 0.4429 | -0.036 | 2.583
19.5 | 1.174 | 0.47621 | -0.038 | 2.465
20 | 1.199 | 0.4907 | -0.038 | 2.444

## 8. Re 50k Mach 0.50 (2)
BIGFOIL.COM POLAR EXPORT
NACA64-415 a=0.0
NACA64-415 a=0.0 |  |  |  | Cl Max: | 0.1495 | at alpha= | -1 | deg
XFOIL ncrit=9 |  |  |  | L/D Max: | 3.0749 | at alpha= | -1 | deg
Re: | 50000 |  |  | Cd Min: | 0.2704 | at alpha= | -20 | deg
Mach: | 0.5 |  |  | Cl=0 at alpha= | -2.069 | deg
|  |  |  | @ Cl=0.1, Cd= | 0.05139
|  |  |  | @ Cl=0.4, Cd= | 0.05139
|  |  |  | @ Cl=0.6, Cd= | 0.05139
alpha (deg) | Cl | Cd | Cm | Cl/Cd
-20 | -0.7043 | 0.2704 | 0.046 | -2.6047
-19.5 | -0.6712 | 0.25507 | 0.0427 | -2.6314
-19 | -0.6474 | 0.24753 | 0.0376 | -2.6154
-18 | -0.5997 | 0.23145 | 0.0276 | -2.5911
-17.5 | -0.5901 | 0.23039 | 0.0207 | -2.5613
-17 | -0.5535 | 0.21624 | 0.018 | -2.5597
-16.5 | -0.5519 | 0.21715 | 0.0108 | -2.5416
-16 | -0.5092 | 0.20149 | 0.0086 | -2.5272
-15.5 | -0.4866 | 0.19363 | 0.0043 | -2.513
-15 | -0.4728 | 0.18817 | -0.0008 | -2.5126
-14.5 | -0.4601 | 0.18345 | -0.0052 | -2.508
-14 | -0.44 | 0.1759 | -0.0087 | -2.5014
-13.5 | -0.4234 | 0.16912 | -0.0123 | -2.5035
-13 | -0.387 | 0.15782 | -0.0149 | -2.4522
-12.5 | -0.3583 | 0.14948 | -0.0173 | -2.397
-12 | -0.351 | 0.14464 | -0.0204 | -2.4267
-11.5 | -0.3173 | 0.13543 | -0.0228 | -2.3429
-11 | -0.3083 | 0.13035 | -0.0249 | -2.3652
-10.5 | -0.2759 | 0.12236 | -0.027 | -2.2548
-10 | -0.2644 | 0.11685 | -0.0285 | -2.2627
-9.5 | -0.25 | 0.1117 | -0.0281 | -2.2381
-9 | -0.267 | 0.10985 | -0.0226 | -2.4306
-8.5 | -0.3042 | 0.10929 | -0.0158 | -2.7834
-8 | -0.4422 | 0.0957 | -0.0323 | -4.6207
-7.5 | -0.4902 | 0.08895 | -0.0326 | -5.511
-7 | -0.5263 | 0.08087 | -0.0359 | -6.508
-6.5 | -0.5671 | 0.07239 | -0.0407 | -7.834
-6 | -0.5835 | 0.06498 | -0.0421 | -8.9797
-5.5 | -0.5894 | 0.05837 | -0.0417 | -10.0977
-5 | -0.5724 | 0.05251 | -0.0414 | -10.9008
-4.5 | -0.5472 | 0.04825 | -0.0387 | -11.3409
-4 | -0.5 | 0.0449 | -0.0378 | -11.1359
-3.5 | -0.4405 | 0.04249 | -0.0372 | -10.3671
-3 | -0.3858 | 0.04097 | -0.0351 | -9.4166
-2.5 | -0.3342 | 0.03988 | -0.0329 | -8.3801
-2 | 0.0535 | 0.04769 | -0.0558 | 1.1218
-1.5 | 0.0942 | 0.04797 | -0.0579 | 1.9637
-1 | 0.1495 | 0.04862 | -0.0627 | 3.0749
-0.5 | 0.1482 | 0.0494 | -0.0572 | 3
0 | 0.1487 | 0.05025 | -0.0521 | 2.9592
0.5 | 0.1324 | 0.05078 | -0.0446 | 2.6073
1 | 0.1215 | 0.0513 | -0.038 | 2.3684
1.5 | 0.0937 | 0.05139 | -0.029 | 1.8233

## 9. Re 100k Mach 0.00 (1)
BIGFOIL.COM POLAR EXPORT
NACA64-415 a=0.0
NACA64-415 a=0.0 |  |  |  | Cl Max: | 1.264 | at alpha= | 10 | deg
JavaFoil+Calcfoil stall+Eppler ext transition |  |  |  | L/D Max: | 44.081 | at alpha= | 7 | deg
Re: | 100000 |  |  | Cd Min: | 0.01359 | at alpha= | -1 | deg
Mach: | 0 |  |  | Cl=0 at alpha= | -1.9754 | deg
|  |  |  | @ Cl=0.1, Cd= | 0.013599
|  |  |  | @ Cl=0.4, Cd= | 0.01492
|  |  |  | @ Cl=0.6, Cd= | 0.016448
alpha (deg) | Cl | Cd | Cm | Cl/Cd
-18.5 | -0.649 | 0.23372 | -0.003 | -2.778
-18 | -0.667 | 0.21988 | -0.003 | -3.034
-17.5 | -0.684 | 0.20622 | -0.003 | -3.317
-17 | -0.7 | 0.19238 | -0.003 | -3.639
-16.5 | -0.715 | 0.17777 | -0.004 | -4.021
-16 | -0.728 | 0.16759 | -0.004 | -4.344
-15.5 | -0.74 | 0.15912 | -0.004 | -4.648
-15 | -0.749 | 0.14854 | -0.004 | -5.042
-14.5 | -0.756 | 0.1386 | -0.004 | -5.454
-14 | -0.76 | 0.12894 | -0.004 | -5.895
-13.5 | -0.762 | 0.12115 | -0.005 | -6.286
-13 | -0.76 | 0.11222 | -0.005 | -6.77
-12.5 | -0.757 | 0.10659 | -0.007 | -7.105
-12 | -0.749 | 0.09887 | -0.008 | -7.574
-11.5 | -0.737 | 0.09159 | -0.008 | -8.043
-11 | -0.721 | 0.08694 | -0.008 | -8.29
-10.5 | -0.701 | 0.08201 | -0.008 | -8.543
-10 | -0.678 | 0.07581 | -0.009 | -8.939
-9.5 | -0.651 | 0.07093 | -0.009 | -9.177
-9 | -0.619 | 0.06838 | -0.008 | -9.053
-8.5 | -0.586 | 0.064 | -0.009 | -9.156
-8 | -0.55 | 0.05996 | -0.009 | -9.176
-7.5 | -0.512 | 0.05629 | -0.009 | -9.09
-7 | -0.47 | 0.05244 | -0.01 | -8.963
-6.5 | -0.427 | 0.04947 | -0.01 | -8.625
-6 | -0.382 | 0.04687 | -0.011 | -8.154
-5.5 | -0.337 | 0.04419 | -0.011 | -7.619
-5 | -0.29 | 0.04191 | -0.011 | -6.93
-4.5 | -0.243 | 0.03992 | -0.012 | -6.099
-4 | -0.196 | 0.03826 | -0.012 | -5.124
-3.5 | -0.148 | 0.03677 | -0.013 | -4.027
-3 | -0.124 | 0.01554 | -0.027 | -7.956
-2.5 | -0.063 | 0.0154 | -0.027 | -4.106
-2 | -0.003 | 0.01519 | -0.028 | -0.169
-1.5 | 0.058 | 0.01362 | -0.028 | 4.275
-1 | 0.119 | 0.01359 | -0.029 | 8.781
-0.5 | 0.18 | 0.01364 | -0.029 | 13.218
0 | 0.235 | 0.01417 | -0.03 | 16.57
0.5 | 0.293 | 0.01435 | -0.03 | 20.416
1 | 0.351 | 0.01464 | -0.031 | 23.966
1.5 | 0.407 | 0.01496 | -0.031 | 27.224
2 | 0.464 | 0.01527 | -0.032 | 30.373
2.5 | 0.52 | 0.01572 | -0.032 | 33.092
3 | 0.576 | 0.01623 | -0.032 | 35.472
3.5 | 0.631 | 0.01673 | -0.033 | 37.707
4 | 0.685 | 0.01741 | -0.033 | 39.353
4.5 | 0.739 | 0.01808 | -0.034 | 40.891
5 | 0.792 | 0.01886 | -0.034 | 42.002
5.5 | 0.843 | 0.01969 | -0.035 | 42.829
6 | 0.894 | 0.02069 | -0.035 | 43.208
6.5 | 0.943 | 0.02183 | -0.036 | 43.186
7 | 0.995 | 0.02257 | -0.036 | 44.081
7.5 | 1.064 | 0.02634 | -0.038 | 40.403
8 | 1.11 | 0.02784 | -0.038 | 39.863
8.5 | 1.153 | 0.02937 | -0.039 | 39.246
9 | 1.193 | 0.03106 | -0.039 | 38.413
9.5 | 1.231 | 0.03292 | -0.04 | 37.385
10 | 1.264 | 0.03506 | -0.04 | 36.053
10.5 | 1.114 | 0.07417 | -0.02 | 15.014
11 | 1.138 | 0.07938 | -0.02 | 14.336
11.5 | 1.158 | 0.0849 | -0.02 | 13.642
12 | 1.174 | 0.09072 | -0.019 | 12.945
12.5 | 1.187 | 0.09702 | -0.019 | 12.238
13 | 1.196 | 0.10398 | -0.019 | 11.506
13.5 | 1.198 | 0.11014 | -0.018 | 10.874
14 | 1.195 | 0.11932 | -0.019 | 10.011
14.5 | 1.187 | 0.12757 | -0.018 | 9.302
15 | 1.175 | 0.13402 | -0.018 | 8.768

## 10. Re 100k Mach 0.00 (2)
BIGFOIL.COM POLAR EXPORT
NACA64-415 a=0.0
NACA64-415 a=0.0 |  |  |  | Cl Max: | 0.6468 | at alpha= | 3 | deg
XFOIL ncrit=9 |  |  |  | L/D Max: | 21.5672 | at alpha= | 3 | deg
Re: | 100000 |  |  | Cd Min: | 0.23453 | at alpha= | -20 | deg
Mach: | 0 |  |  | Cl=0 at alpha= | -1.7304 | deg
|  |  |  | @ Cl=0.1, Cd= | 0.026984
|  |  |  | @ Cl=0.4, Cd= | 0.029138
|  |  |  | @ Cl=0.6, Cd= | 0.034108
alpha (deg) | Cl | Cd | Cm | Cl/Cd
-20 | -0.6449 | 0.23453 | 0.0387 | -2.7498
-19.5 | -0.6223 | 0.22722 | 0.0361 | -2.7388
-19 | -0.6054 | 0.22114 | 0.0317 | -2.7376
-18.5 | -0.6053 | 0.21974 | 0.0239 | -2.7546
-18 | -0.5772 | 0.20838 | 0.0221 | -2.7699
-17.5 | -0.5549 | 0.2012 | 0.0195 | -2.758
-17 | -0.5405 | 0.19508 | 0.015 | -2.7707
-16.5 | -0.557 | 0.19435 | 0.0053 | -2.866
-16 | -0.5084 | 0.18091 | 0.0076 | -2.8102
-15.5 | -0.5003 | 0.17505 | 0.0025 | -2.858
-15 | -0.5052 | 0.16859 | -0.0043 | -2.9966
-14.5 | -0.4678 | 0.15979 | -0.0037 | -2.9276
-14 | -0.4904 | 0.15528 | -0.0133 | -3.1582
-13.5 | -0.4469 | 0.14519 | -0.011 | -3.078
-13 | -0.4689 | 0.13916 | -0.0201 | -3.3695
-12.5 | -0.4291 | 0.13039 | -0.0181 | -3.2909
-12 | -0.4423 | 0.12188 | -0.025 | -3.629
-11.5 | -0.4411 | 0.11527 | -0.0293 | -3.8267
-11 | -0.4099 | 0.10776 | -0.0285 | -3.8038
-10.5 | -0.4093 | 0.09987 | -0.0326 | -4.0983
-10 | -0.4055 | 0.09265 | -0.036 | -4.3767
-9.5 | -0.4029 | 0.08569 | -0.0393 | -4.7018
-9 | -0.4996 | 0.08006 | -0.0429 | -6.2403
-7.5 | -0.4754 | 0.04014 | -0.0679 | -11.8435
-7 | -0.4338 | 0.03525 | -0.0666 | -12.3064
-6.5 | -0.3867 | 0.03175 | -0.065 | -12.1795
-6 | -0.3352 | 0.02907 | -0.0643 | -11.5308
-5.5 | -0.2828 | 0.02716 | -0.0634 | -10.4124
-5 | -0.2297 | 0.02547 | -0.0624 | -9.0185
-4.5 | -0.1827 | 0.02405 | -0.0604 | -7.5967
-4 | -0.1489 | 0.02289 | -0.0572 | -6.505
-3.5 | -0.1468 | 0.02054 | -0.0482 | -7.147
-3 | -0.1147 | 0.02238 | -0.0402 | -5.1251
-2.5 | -0.0697 | 0.02388 | -0.0334 | -2.9188
-2 | -0.0227 | 0.02616 | -0.0266 | -0.86774
-1.5 | 0.0194 | 0.02651 | -0.0254 | 0.7318
-1 | 0.0723 | 0.02638 | -0.0255 | 2.7407
-0.5 | 0.1067 | 0.02713 | -0.0244 | 3.9329
0 | 0.1627 | 0.02753 | -0.0257 | 5.9099
0.5 | 0.2235 | 0.02808 | -0.0284 | 7.9594
1 | 0.282 | 0.02919 | -0.0319 | 9.6608
1.5 | 0.3871 | 0.02894 | -0.0409 | 13.376
2 | 0.4632 | 0.03011 | -0.048 | 15.3836
3 | 0.6468 | 0.02999 | -0.0636 | 21.5672
3.5 | 0.6308 | 0.03186 | -0.0555 | 19.7991
4 | 0.5976 | 0.03379 | -0.0443 | 17.6857
4.5 | 0.6087 | 0.03526 | -0.039 | 17.2632

## 11. Re 100k Mach 0.10 (1)
BIGFOIL.COM POLAR EXPORT
NACA64-415 a=0.0
NACA64-415 a=0.0 |  |  |  | Cl Max: | 1.266 | at alpha= | 10 | deg
JavaFoil+Calcfoil stall+Eppler ext transition |  |  |  | L/D Max: | 43.868 | at alpha= | 7 | deg
Re: | 100000 |  |  | Cd Min: | 0.01365 | at alpha= | -1.5 | deg
Mach: | 0.1 |  |  | Cl=0 at alpha= | -1.9758 | deg
|  |  |  | @ Cl=0.1, Cd= | 0.013663
|  |  |  | @ Cl=0.4, Cd= | 0.01496
|  |  |  | @ Cl=0.6, Cd= | 0.016516
alpha (deg) | Cl | Cd | Cm | Cl/Cd
-18 | -0.621 | 0.23323 | -0.003 | -2.662
-17.5 | -0.641 | 0.21832 | -0.003 | -2.937
-17 | -0.661 | 0.20319 | -0.004 | -3.251
-16.5 | -0.679 | 0.19066 | -0.004 | -3.56
-16 | -0.695 | 0.1774 | -0.004 | -3.92
-15.5 | -0.71 | 0.16287 | -0.004 | -4.362
-15 | -0.723 | 0.15002 | -0.004 | -4.821
-14.5 | -0.734 | 0.14219 | -0.004 | -5.159
-14 | -0.741 | 0.13135 | -0.004 | -5.642
-13.5 | -0.746 | 0.12231 | -0.005 | -6.096
-13 | -0.747 | 0.11404 | -0.005 | -6.548
-12.5 | -0.747 | 0.10736 | -0.007 | -6.955
-12 | -0.741 | 0.10182 | -0.008 | -7.274
-11.5 | -0.731 | 0.09414 | -0.008 | -7.763
-11 | -0.717 | 0.08707 | -0.008 | -8.229
-10.5 | -0.698 | 0.08368 | -0.008 | -8.342
-10 | -0.676 | 0.07653 | -0.009 | -8.837
-9.5 | -0.651 | 0.07148 | -0.009 | -9.103
-9 | -0.62 | 0.06868 | -0.009 | -9.022
-8.5 | -0.587 | 0.0642 | -0.009 | -9.144
-8 | -0.552 | 0.05989 | -0.009 | -9.21
-7.5 | -0.513 | 0.05644 | -0.009 | -9.096
-7 | -0.472 | 0.053 | -0.01 | -8.902
-6.5 | -0.428 | 0.04937 | -0.01 | -8.675
-6 | -0.384 | 0.04662 | -0.011 | -8.231
-5.5 | -0.338 | 0.04436 | -0.011 | -7.623
-5 | -0.292 | 0.04205 | -0.012 | -6.94
-4.5 | -0.245 | 0.04003 | -0.012 | -6.111
-4 | -0.197 | 0.03833 | -0.012 | -5.139
-3.5 | -0.149 | 0.03657 | -0.013 | -4.075
-3 | -0.124 | 0.01542 | -0.027 | -8.056
-2.5 | -0.064 | 0.01543 | -0.027 | -4.118
-2 | -0.003 | 0.0152 | -0.028 | -0.17
-1.5 | 0.059 | 0.01365 | -0.028 | 4.288
-1 | 0.12 | 0.01367 | -0.029 | 8.769
-0.5 | 0.181 | 0.01366 | -0.029 | 13.263
0 | 0.236 | 0.01421 | -0.03 | 16.597
0.5 | 0.294 | 0.01442 | -0.03 | 20.411
1 | 0.352 | 0.01469 | -0.031 | 24.001
1.5 | 0.409 | 0.01501 | -0.031 | 27.239
2 | 0.466 | 0.01537 | -0.032 | 30.31
2.5 | 0.522 | 0.01581 | -0.032 | 33.043
3 | 0.578 | 0.0163 | -0.033 | 35.479
3.5 | 0.633 | 0.01684 | -0.033 | 37.603
4 | 0.688 | 0.0175 | -0.034 | 39.313
4.5 | 0.742 | 0.01823 | -0.034 | 40.717
5 | 0.795 | 0.01902 | -0.034 | 41.805
5.5 | 0.847 | 0.01989 | -0.035 | 42.573
6 | 0.897 | 0.02089 | -0.035 | 42.941
6.5 | 0.947 | 0.02199 | -0.036 | 43.06
7 | 0.999 | 0.02276 | -0.036 | 43.868
7.5 | 1.069 | 0.0266 | -0.038 | 40.17
8 | 1.114 | 0.02811 | -0.038 | 39.616
8.5 | 1.156 | 0.02967 | -0.039 | 38.976
9 | 1.196 | 0.03152 | -0.039 | 37.957
9.5 | 1.234 | 0.03331 | -0.04 | 37.031
10 | 1.266 | 0.03549 | -0.04 | 35.677
10.5 | 1.115 | 0.07484 | -0.02 | 14.904
11 | 1.139 | 0.07995 | -0.02 | 14.241
11.5 | 1.157 | 0.08659 | -0.019 | 13.364
12 | 1.173 | 0.09182 | -0.019 | 12.771
12.5 | 1.184 | 0.09778 | -0.019 | 12.111
13 | 1.191 | 0.10482 | -0.019 | 11.365
13.5 | 1.189 | 0.11214 | -0.018 | 10.607
14 | 1.183 | 0.12001 | -0.018 | 9.86
14.5 | 1.173 | 0.12929 | -0.018 | 9.069
15 | 1.157 | 0.1372 | -0.018 | 8.433

## 12. Re 100k Mach 0.10 (2)
BIGFOIL.COM POLAR EXPORT
NACA64-415 a=0.0
NACA64-415 a=0.0 |  |  |  | Cl Max: | 1.2277 | at alpha= | 14.5 | deg
XFOIL ncrit=9 |  |  |  | L/D Max: | 46.5874 | at alpha= | 9 | deg
Re: | 100000 |  |  | Cd Min: | 0.23661 | at alpha= | 19.5 | deg
Mach: | 0.1 |  |  | Cl=0 at alpha= | -1.705 | deg
|  |  |  | @ Cl=0.1, Cd= | 0.027126
|  |  |  | @ Cl=0.4, Cd= | 0.029265
|  |  |  | @ Cl=0.6, Cd= | 0.030587
alpha (deg) | Cl | Cd | Cm | Cl/Cd
-20 | -0.6455 | 0.23498 | 0.0393 | -2.747
-19.5 | -0.6236 | 0.22792 | 0.0364 | -2.736
-19 | -0.6068 | 0.22186 | 0.0319 | -2.7351
-18.5 | -0.6078 | 0.22096 | 0.0239 | -2.7507
-18 | -0.5769 | 0.20882 | 0.0225 | -2.7627
-17.5 | -0.5552 | 0.20178 | 0.0197 | -2.7515
-17 | -0.5415 | 0.19578 | 0.015 | -2.7659
-16.5 | -0.5581 | 0.19527 | 0.0053 | -2.8581
-16 | -0.5079 | 0.18143 | 0.0078 | -2.7994
-15.5 | -0.5017 | 0.17589 | 0.0022 | -2.8524
-15 | -0.499 | 0.16855 | -0.0033 | -2.9605
-14.5 | -0.4667 | 0.16031 | -0.0037 | -2.9112
-14 | -0.4907 | 0.15606 | -0.0136 | -3.1443
-13.5 | -0.4449 | 0.14571 | -0.011 | -3.0533
-13 | -0.4695 | 0.13993 | -0.0206 | -3.3552
-12.5 | -0.4271 | 0.13094 | -0.0182 | -3.2618
-12 | -0.4346 | 0.12256 | -0.0242 | -3.546
-11.5 | -0.4424 | 0.11593 | -0.0301 | -3.8161
-11 | -0.4068 | 0.10836 | -0.0287 | -3.7542
-10.5 | -0.4031 | 0.10064 | -0.0324 | -4.0054
-10 | -0.3987 | 0.09346 | -0.0358 | -4.266
-9.5 | -0.3961 | 0.08651 | -0.0392 | -4.5787
-9 | -0.5103 | 0.07996 | -0.0463 | -6.3819
-8.5 | -0.4654 | 0.07144 | -0.053 | -6.5146
-7.5 | -0.4748 | 0.04067 | -0.0688 | -11.6745
-7 | -0.4341 | 0.03572 | -0.0675 | -12.1529
-6.5 | -0.3883 | 0.0321 | -0.0656 | -12.0966
-6 | -0.3372 | 0.02936 | -0.0647 | -11.485
-5.5 | -0.2852 | 0.02741 | -0.0638 | -10.405
-5 | -0.2324 | 0.02584 | -0.0626 | -8.9938
-4.5 | -0.185 | 0.02426 | -0.0608 | -7.6257
-4 | -0.1487 | 0.02305 | -0.0576 | -6.4512
-3.5 | -0.1452 | 0.0205 | -0.0493 | -7.0829
-3 | -0.1149 | 0.02244 | -0.0407 | -5.1203
-2.5 | -0.0752 | 0.02403 | -0.034 | -3.1294
-2 | -0.0246 | 0.0262 | -0.0266 | -0.93893
-1.5 | 0.0171 | 0.02671 | -0.0253 | 0.64021
-1 | 0.0725 | 0.02648 | -0.0255 | 2.7379
-0.5 | 0.1057 | 0.02726 | -0.0243 | 3.8775
0 | 0.153 | 0.02796 | -0.0247 | 5.4721
0.5 | 0.224 | 0.02819 | -0.0284 | 7.9461
1 | 0.2767 | 0.02943 | -0.0311 | 9.402
1.5 | 0.3873 | 0.02905 | -0.0406 | 13.3322
2 | 0.4606 | 0.03029 | -0.0473 | 15.2063
2.5 | 0.5493 | 0.03111 | -0.0561 | 17.6567
3 | 0.652 | 0.03005 | -0.0639 | 21.6972
3.5 | 0.6371 | 0.0319 | -0.0559 | 19.9718
4 | 0.6053 | 0.03377 | -0.0448 | 17.9242
4.5 | 0.6145 | 0.03522 | -0.0391 | 17.4475
5 | 0.6498 | 0.03621 | -0.0366 | 17.9453
5.5 | 0.6951 | 0.03664 | -0.0349 | 18.9711
7 | 0.8896 | 0.03249 | -0.0315 | 27.3807
7.5 | 0.9783 | 0.02879 | -0.0315 | 33.9805
8 | 1.0377 | 0.0267 | -0.0293 | 38.8652
8.5 | 1.0946 | 0.02412 | -0.0264 | 45.3814
9 | 1.1167 | 0.02397 | -0.0209 | 46.5874
9.5 | 1.1194 | 0.02498 | -0.0137 | 44.8118
10 | 1.104 | 0.02834 | -0.0071 | 38.9555
10.5 | 1.0814 | 0.03338 | -0.0023 | 32.3966
11 | 1.0645 | 0.03888 | 0.0012 | 27.3791
11.5 | 1.0683 | 0.04336 | 0.0039 | 24.6379
12 | 1.096 | 0.04648 | 0.0062 | 23.58
12.5 | 1.1371 | 0.04945 | 0.008 | 22.9949
13 | 1.1738 | 0.05302 | 0.0092 | 22.1388
13.5 | 1.2006 | 0.05813 | 0.0104 | 20.6537
14 | 1.2106 | 0.06374 | 0.0113 | 18.9928
14.5 | 1.2277 | 0.07055 | 0.0117 | 17.4018
15.5 | 1.1566 | 0.09024 | 0.0087 | 12.8169
16 | 1.1086 | 0.10314 | 0.0036 | 10.7485
17.5 | 0.8322 | 0.20722 | -0.0581 | 4.016
18 | 0.8351 | 0.21535 | -0.0639 | 3.8779
18.5 | 0.8646 | 0.22248 | -0.0647 | 3.8862
19 | 0.8613 | 0.22976 | -0.0723 | 3.7487
19.5 | 0.8864 | 0.23661 | -0.074 | 3.7462

## 13. Re 100k Mach 0.25 (1)
BIGFOIL.COM POLAR EXPORT
NACA64-415 a=0.0
NACA64-415 a=0.0 |  |  |  | Cl Max: | 1.247 | at alpha= | 9.5 | deg
JavaFoil+Calcfoil stall+Eppler ext transition |  |  |  | L/D Max: | 42.979 | at alpha= | 7 | deg
Re: | 100000 |  |  | Cd Min: | 0.01381 | at alpha= | -1 | deg
Mach: | 0.25 |  |  | Cl=0 at alpha= | -1.9762 | deg
|  |  |  | @ Cl=0.1, Cd= | 0.013821
|  |  |  | @ Cl=0.4, Cd= | 0.015272
|  |  |  | @ Cl=0.6, Cd= | 0.016936
alpha (deg) | Cl | Cd | Cm | Cl/Cd
-16 | -0.393 | 0.22005 | -0.005 | -1.784
-15.5 | -0.444 | 0.20985 | -0.006 | -2.118
-15 | -0.491 | 0.21036 | -0.004 | -2.333
-14.5 | -0.534 | 0.18749 | -0.004 | -2.847
-14 | -0.572 | 0.16617 | -0.004 | -3.441
-13.5 | -0.605 | 0.14918 | -0.005 | -4.052
-13 | -0.632 | 0.13231 | -0.005 | -4.773
-12.5 | -0.652 | 0.12002 | -0.005 | -5.435
-12 | -0.667 | 0.10968 | -0.005 | -6.079
-11.5 | -0.674 | 0.10109 | -0.005 | -6.672
-11 | -0.678 | 0.0958 | -0.008 | -7.078
-10.5 | -0.67 | 0.08756 | -0.006 | -7.651
-10 | -0.661 | 0.08093 | -0.009 | -8.17
-9.5 | -0.643 | 0.07544 | -0.009 | -8.528
-9 | -0.62 | 0.0689 | -0.01 | -9.002
-8.5 | -0.59 | 0.06674 | -0.009 | -8.848
-8 | -0.558 | 0.06189 | -0.009 | -9.016
-7.5 | -0.522 | 0.05842 | -0.01 | -8.929
-7 | -0.481 | 0.05395 | -0.01 | -8.909
-6.5 | -0.437 | 0.05014 | -0.01 | -8.719
-6 | -0.392 | 0.04757 | -0.011 | -8.248
-5.5 | -0.346 | 0.04478 | -0.011 | -7.729
-5 | -0.299 | 0.04258 | -0.012 | -7.022
-4.5 | -0.251 | 0.04044 | -0.012 | -6.205
-4 | -0.202 | 0.03859 | -0.013 | -5.236
-3.5 | -0.153 | 0.03715 | -0.013 | -4.11
-3 | -0.128 | 0.01582 | -0.027 | -8.067
-2.5 | -0.065 | 0.01565 | -0.028 | -4.171
-2 | -0.003 | 0.0154 | -0.028 | -0.172
-1.5 | 0.06 | 0.01384 | -0.029 | 4.344
-1 | 0.123 | 0.01381 | -0.029 | 8.926
-0.5 | 0.186 | 0.01386 | -0.03 | 13.428
0 | 0.241 | 0.01453 | -0.03 | 16.623
0.5 | 0.301 | 0.01477 | -0.031 | 20.409
1 | 0.361 | 0.01507 | -0.031 | 23.961
1.5 | 0.419 | 0.01537 | -0.032 | 27.253
2 | 0.477 | 0.01579 | -0.032 | 30.201
2.5 | 0.535 | 0.01627 | -0.033 | 32.88
3 | 0.592 | 0.01685 | -0.033 | 35.117
3.5 | 0.648 | 0.01745 | -0.034 | 37.145
4 | 0.704 | 0.01811 | -0.034 | 38.886
4.5 | 0.76 | 0.01885 | -0.035 | 40.301
5 | 0.814 | 0.01975 | -0.035 | 41.183
5.5 | 0.866 | 0.02076 | -0.036 | 41.709
6 | 0.917 | 0.02188 | -0.036 | 41.905
6.5 | 0.969 | 0.02284 | -0.037 | 42.445
7 | 1.021 | 0.02377 | -0.037 | 42.979
7.5 | 1.091 | 0.02798 | -0.039 | 38.973
8 | 1.135 | 0.02968 | -0.039 | 38.232
8.5 | 1.176 | 0.03147 | -0.04 | 37.379
9 | 1.214 | 0.0335 | -0.04 | 36.232
9.5 | 1.247 | 0.03568 | -0.041 | 34.953
10 | 1.1 | 0.0719 | -0.02 | 15.303
10.5 | 1.122 | 0.07778 | -0.02 | 14.427
11 | 1.138 | 0.08328 | -0.019 | 13.663
11.5 | 1.148 | 0.09054 | -0.019 | 12.677
12 | 1.152 | 0.09727 | -0.019 | 11.841
12.5 | 1.149 | 0.10553 | -0.018 | 10.888
13 | 1.14 | 0.11408 | -0.018 | 9.989
13.5 | 1.117 | 0.12101 | -0.018 | 9.227
14 | 1.085 | 0.13561 | -0.017 | 8.002
14.5 | 1.046 | 0.14888 | -0.017 | 7.025

## 14. Re 100k Mach 0.25 (2)
BIGFOIL.COM POLAR EXPORT
NACA64-415 a=0.0
NACA64-415 a=0.0 |  |  |  | Cl Max: | 1.1573 | at alpha= | 13 | deg
XFOIL ncrit=9 |  |  |  | L/D Max: | 43.0394 | at alpha= | 8.5 | deg
Re: | 100000 |  |  | Cd Min: | 0.23846 | at alpha= | -20 | deg
Mach: | 0.25 |  |  | Cl=0 at alpha= | -1.5979 | deg
|  |  |  | @ Cl=0.1, Cd= | 0.027855
|  |  |  | @ Cl=0.4, Cd= | 0.032401
|  |  |  | @ Cl=0.6, Cd= | 0.038869
alpha (deg) | Cl | Cd | Cm | Cl/Cd
-20 | -0.6516 | 0.23846 | 0.0421 | -2.7325
-19.5 | -0.6313 | 0.23188 | 0.0382 | -2.7225
-19 | -0.6165 | 0.22664 | 0.0326 | -2.7202
-18.5 | -0.6216 | 0.22791 | 0.024 | -2.7274
-18 | -0.578 | 0.21178 | 0.0245 | -2.7292
-17.5 | -0.5582 | 0.20502 | 0.0208 | -2.7227
-17 | -0.5508 | 0.20078 | 0.0142 | -2.7433
-16.5 | -0.5295 | 0.19158 | 0.011 | -2.7639
-16 | -0.5069 | 0.18432 | 0.0083 | -2.7501
-15.5 | -0.5118 | 0.18109 | 0.0007 | -2.8262
-15 | -0.4812 | 0.17005 | -0.0008 | -2.8298
-14.5 | -0.463 | 0.16314 | -0.004 | -2.8381
-14 | -0.4685 | 0.15665 | -0.0108 | -2.9907
-13.5 | -0.4365 | 0.14842 | -0.0113 | -2.941
-13 | -0.4711 | 0.14406 | -0.0226 | -3.2702
-12.5 | -0.4233 | 0.13405 | -0.0199 | -3.1578
-12 | -0.4069 | 0.12582 | -0.0224 | -3.234
-11.5 | -0.4459 | 0.11964 | -0.0335 | -3.727
-11 | -0.4129 | 0.11155 | -0.0329 | -3.7015
-10.5 | -0.3829 | 0.10393 | -0.0331 | -3.6842
-10 | -0.377 | 0.09683 | -0.0367 | -3.8934
-9.5 | -0.3786 | 0.09001 | -0.0407 | -4.2062
-9 | -0.4043 | 0.08725 | -0.0359 | -4.6338
-8.5 | -0.3697 | 0.0782 | -0.0464 | -4.7276
-8 | -0.327 | 0.07113 | -0.0537 | -4.5972
-7.5 | -0.4636 | 0.04318 | -0.0744 | -10.7365
-7 | -0.4308 | 0.03802 | -0.0724 | -11.3309
-6.5 | -0.3926 | 0.0339 | -0.0695 | -11.5811
-6 | -0.3452 | 0.03089 | -0.0676 | -11.1751
-5.5 | -0.295 | 0.02873 | -0.0661 | -10.268
-5 | -0.2417 | 0.02692 | -0.0647 | -8.9785
-4.5 | -0.1926 | 0.02528 | -0.0631 | -7.6187
-4 | -0.1528 | 0.02426 | -0.0601 | -6.2984
-3.5 | -0.1231 | 0.02273 | -0.056 | -5.4158
-3 | -0.1158 | 0.02243 | -0.044 | -5.1627
-2 | -0.0423 | 0.02661 | -0.0277 | -1.5896
-1.5 | 0.0103 | 0.02744 | -0.025 | 0.37536
-1 | 0.0413 | 0.02798 | -0.0228 | 1.4761
-0.5 | 0.1021 | 0.02785 | -0.0235 | 3.6661
0.5 | 0.1836 | 0.03012 | -0.0238 | 6.0956
1 | 0.2759 | 0.03017 | -0.0301 | 9.1448
1.5 | 0.3434 | 0.03167 | -0.0358 | 10.8431
2 | 0.4278 | 0.03276 | -0.0435 | 13.0586
2.5 | 0.5382 | 0.03221 | -0.0525 | 16.7091
3 | 0.6187 | 0.03339 | -0.0604 | 18.5295
3.5 | 0.5751 | 0.03539 | -0.0483 | 16.2504
4 | 0.5451 | 0.0371 | -0.0374 | 14.6927
4.5 | 0.5717 | 0.03842 | -0.0341 | 14.8803
5.5 | 0.6631 | 0.03987 | -0.0307 | 16.6316
6 | 0.7198 | 0.03971 | -0.0294 | 18.1264
7 | 0.8766 | 0.03508 | -0.0273 | 24.9886
7.5 | 0.987 | 0.03 | -0.0278 | 32.9
8 | 1.061 | 0.02667 | -0.0256 | 39.7825
8.5 | 1.0932 | 0.0254 | -0.0199 | 43.0394
9 | 1.0941 | 0.02625 | -0.0123 | 41.68
9.5 | 1.0912 | 0.02853 | -0.0061 | 38.2475
10 | 1.0724 | 0.03309 | -0.0011 | 32.4086
10.5 | 1.0522 | 0.03874 | 0.0025 | 27.1606
11 | 1.0468 | 0.04389 | 0.0054 | 23.8505
11.5 | 1.0638 | 0.04776 | 0.0079 | 22.2739
12 | 1.0938 | 0.05128 | 0.0101 | 21.33
12.5 | 1.13 | 0.05518 | 0.012 | 20.4784
13 | 1.1573 | 0.06005 | 0.0133 | 19.2723
13.5 | 1.1562 | 0.06733 | 0.0138 | 17.1721
14 | 1.1305 | 0.07628 | 0.0126 | 14.8204
14.5 | 1.0925 | 0.08746 | 0.0092 | 12.4914
15 | 1.0399 | 0.10222 | 0.0023 | 10.1732
15.5 | 0.9731 | 0.1223 | -0.0095 | 7.9567
16 | 0.9119 | 0.14649 | -0.0241 | 6.225
16.5 | 0.8215 | 0.19612 | -0.0519 | 4.1888
17 | 0.8182 | 0.20483 | -0.0588 | 3.9945
17.5 | 0.8375 | 0.21219 | -0.0618 | 3.9469
18 | 0.8465 | 0.22043 | -0.067 | 3.8402

## 15. Re 100k Mach 0.50 (1)
BIGFOIL.COM POLAR EXPORT
NACA64-415 a=0.0
NACA64-415 a=0.0 |  |  |  | Cl Max: | 1.199 | at alpha= | 20 | deg
JavaFoil+Calcfoil stall+Eppler ext transition |  |  |  | L/D Max: | 41.026 | at alpha= | 6.5 | deg
Re: | 100000 |  |  | Cd Min: | 0.01474 | at alpha= | -1 | deg
Mach: | 0.5 |  |  | Cl=0 at alpha= | -1.9786 | deg
|  |  |  | @ Cl=0.1, Cd= | 0.015559
|  |  |  | @ Cl=0.4, Cd= | 0.016805
|  |  |  | @ Cl=0.6, Cd= | 0.018664
alpha (deg) | Cl | Cd | Cm | Cl/Cd
-20 | -1.003 | 0.37109 | -0.006 | -2.702
-19.5 | -0.976 | 0.3345 | -0.006 | -2.918
-19 | -0.949 | 0.32856 | -0.007 | -2.889
-18.5 | -0.92 | 0.3249 | -0.006 | -2.831
-18 | -0.892 | 0.3101 | -0.007 | -2.877
-17.5 | -0.865 | 0.29617 | -0.007 | -2.92
-17 | -0.838 | 0.29215 | -0.007 | -2.867
-16.5 | -0.81 | 0.28186 | -0.007 | -2.875
-16 | -0.783 | 0.27686 | -0.008 | -2.828
-15.5 | -0.754 | 0.27155 | -0.008 | -2.775
-15 | -0.726 | 0.26851 | -0.008 | -2.704
-14.5 | -0.699 | 0.24527 | -0.008 | -2.848
-14 | -0.671 | 0.26183 | -0.008 | -2.563
-13.5 | -0.644 | 0.25839 | -0.009 | -2.49
-13 | -0.616 | 0.24284 | -0.009 | -2.536
-12.5 | -0.587 | 0.22304 | -0.008 | -2.632
-12 | -0.559 | 0.21208 | -0.009 | -2.637
-11.5 | -0.532 | 0.19742 | -0.009 | -2.693
-11 | -0.504 | 0.20765 | -0.009 | -2.426
-10.5 | -0.476 | 0.20488 | -0.009 | -2.324
-10 | -0.448 | 0.20221 | -0.01 | -2.217
-9.5 | -0.42 | 0.18116 | -0.009 | -2.317
-9 | -0.392 | 0.15816 | -0.009 | -2.478
-8.5 | -0.364 | 0.17131 | -0.009 | -2.125
-8 | -0.335 | 0.11558 | -0.007 | -2.903
-7.5 | -0.489 | 0.0686 | -0.007 | -7.132
-7 | -0.486 | 0.06616 | -0.01 | -7.352
-6.5 | -0.458 | 0.05881 | -0.011 | -7.788
-6 | -0.42 | 0.05384 | -0.011 | -7.798
-5.5 | -0.376 | 0.04933 | -0.012 | -7.615
-5 | -0.328 | 0.04566 | -0.013 | -7.173
-4.5 | -0.277 | 0.04263 | -0.013 | -6.491
-4 | -0.224 | 0.04032 | -0.014 | -5.551
-3.5 | -0.17 | 0.03857 | -0.014 | -4.397
-3 | -0.115 | 0.03692 | -0.014 | -3.101
-2.5 | -0.073 | 0.01665 | -0.031 | -4.372
-2 | -0.003 | 0.01636 | -0.031 | -0.181
-1.5 | 0.067 | 0.01627 | -0.032 | 4.13
-1 | 0.138 | 0.01474 | -0.032 | 9.348
-0.5 | 0.208 | 0.0148 | -0.033 | 14.067
0 | 0.267 | 0.01609 | -0.034 | 16.567
0.5 | 0.333 | 0.01639 | -0.034 | 20.301
1 | 0.398 | 0.01679 | -0.035 | 23.732
1.5 | 0.461 | 0.01727 | -0.035 | 26.727
2 | 0.525 | 0.01788 | -0.036 | 29.369
2.5 | 0.589 | 0.01852 | -0.036 | 31.786
3 | 0.651 | 0.01933 | -0.037 | 33.682
3.5 | 0.714 | 0.02011 | -0.037 | 35.486
4 | 0.775 | 0.02108 | -0.038 | 36.768
4.5 | 0.835 | 0.02221 | -0.038 | 37.587
5 | 0.893 | 0.02344 | -0.039 | 38.076
5.5 | 0.949 | 0.02482 | -0.039 | 38.214
6 | 1.006 | 0.02595 | -0.04 | 38.769
6.5 | 1.078 | 0.02627 | -0.041 | 41.026
7 | 1.131 | 0.03317 | -0.042 | 34.094
7.5 | 1.169 | 0.03582 | -0.043 | 32.646
8 | 1.197 | 0.03866 | -0.043 | 30.955
8.5 | 1.046 | 0.06692 | -0.02 | 15.636
9 | 1.036 | 0.07445 | -0.019 | 13.917
9.5 | 0.972 | 0.08757 | -0.018 | 11.102
10 | 0.658 | 0.15478 | -0.016 | 4.252
10.5 | 0.686 | 0.17502 | -0.019 | 3.918
11 | 0.712 | 0.18267 | -0.02 | 3.9
11.5 | 0.739 | 0.19338 | -0.02 | 3.822
12 | 0.767 | 0.20619 | -0.023 | 3.72
12.5 | 0.794 | 0.21061 | -0.023 | 3.768
13 | 0.82 | 0.22957 | -0.024 | 3.573
13.5 | 0.848 | 0.24559 | -0.026 | 3.454
14 | 0.875 | 0.25022 | -0.026 | 3.496
14.5 | 0.902 | 0.2576 | -0.027 | 3.5
15 | 0.929 | 0.28682 | -0.029 | 3.241
15.5 | 0.956 | 0.28594 | -0.03 | 3.343
16 | 0.984 | 0.30703 | -0.031 | 3.206
16.5 | 1.011 | 0.32562 | -0.032 | 3.104
17 | 1.037 | 0.32489 | -0.033 | 3.192
17.5 | 1.064 | 0.32885 | -0.033 | 3.235
18 | 1.092 | 0.35102 | -0.035 | 3.111
18.5 | 1.118 | 0.35878 | -0.035 | 3.116
19 | 1.144 | 0.35022 | -0.036 | 3.267
19.5 | 1.174 | 0.37697 | -0.038 | 3.114
20 | 1.199 | 0.38721 | -0.038 | 3.097

## 16. Re 100k Mach 0.50 (2)
BIGFOIL.COM POLAR EXPORT
NACA64-415 a=0.0
NACA64-415 a=0.0 |  |  |  | Cl Max: | 1.0101 | at alpha= | 11 | deg
XFOIL ncrit=9 |  |  |  | L/D Max: | 22.537 | at alpha= | 9 | deg
Re: | 100000 |  |  | Cd Min: | 0.26048 | at alpha= | -20 | deg
Mach: | 0.5 |  |  | Cl=0 at alpha= | -1.0776 | deg
|  |  |  | @ Cl=0.1, Cd= | 0.034762
|  |  |  | @ Cl=0.4, Cd= | 0.0423
|  |  |  | @ Cl=0.6, Cd= | 0.052022
alpha (deg) | Cl | Cd | Cm | Cl/Cd
-20 | -0.6987 | 0.26048 | 0.0512 | -2.6824
-19.5 | -0.6888 | 0.26019 | 0.0423 | -2.6473
-19 | -0.6533 | 0.2445 | 0.04 | -2.672
-18.5 | -0.6276 | 0.23607 | 0.0355 | -2.6585
-18 | -0.6057 | 0.22892 | 0.0298 | -2.6459
-17.5 | -0.6016 | 0.22856 | 0.0208 | -2.6321
-17 | -0.5597 | 0.21261 | 0.0197 | -2.6325
-16.5 | -0.5365 | 0.20513 | 0.0147 | -2.6154
-16 | -0.542 | 0.20556 | 0.0053 | -2.6367
-15.5 | -0.4927 | 0.18905 | 0.0049 | -2.6062
-15 | -0.4729 | 0.18196 | -0.0003 | -2.5989
-14.5 | -0.4566 | 0.17417 | -0.0058 | -2.6216
-14 | -0.4311 | 0.1661 | -0.0093 | -2.5954
-13.5 | -0.4246 | 0.1594 | -0.0158 | -2.6637
-13 | -0.3987 | 0.15135 | -0.0191 | -2.6343
-12.5 | -0.3756 | 0.14252 | -0.0227 | -2.6354
-12 | -0.3972 | 0.13904 | -0.0321 | -2.8567
-11.5 | -0.3622 | 0.1294 | -0.034 | -2.7991
-11 | -0.3259 | 0.12022 | -0.0359 | -2.7109
-10.5 | -0.3104 | 0.1131 | -0.0401 | -2.7445
-10 | -0.3063 | 0.10719 | -0.0428 | -2.8575
-9.5 | -0.2919 | 0.10066 | -0.0479 | -2.8999
-9 | -0.2681 | 0.09212 | -0.0588 | -2.9103
-8.5 | -0.3002 | 0.06876 | -0.0882 | -4.3659
-8 | -0.3271 | 0.05776 | -0.0978 | -5.6631
-7.5 | -0.3669 | 0.05226 | -0.0959 | -7.0207
-7 | -0.3753 | 0.04717 | -0.0921 | -7.9563
-6.5 | -0.376 | 0.04262 | -0.0871 | -8.8221
-6 | -0.3609 | 0.03865 | -0.0823 | -9.3376
-5.5 | -0.3305 | 0.03548 | -0.078 | -9.3151
-5 | -0.288 | 0.03284 | -0.0745 | -8.7698
-4.5 | -0.2339 | 0.03073 | -0.0721 | -7.6115
-4 | -0.1697 | 0.02849 | -0.0704 | -5.9565
-3.5 | -0.1299 | 0.02778 | -0.0664 | -4.676
-3 | -0.1063 | 0.02734 | -0.0606 | -3.8881
-2.5 | -0.1095 | 0.02549 | -0.0506 | -4.2958
-2 | -0.0801 | 0.02807 | -0.0384 | -2.8536
-1.5 | -0.0664 | 0.03044 | -0.0279 | -2.1813
-1 | 0.0122 | 0.03247 | -0.0219 | 0.37573
-0.5 | 0.0037 | 0.03344 | -0.0142 | 0.11065
0 | 0.0103 | 0.03433 | -0.0082 | 0.30003
0.5 | 0.0989 | 0.0347 | -0.0122 | 2.8501
1 | 0.1255 | 0.0362 | -0.0103 | 3.4669
1.5 | 0.1864 | 0.03791 | -0.014 | 4.9169
2 | 0.2776 | 0.03977 | -0.0228 | 6.9801
2.5 | 0.3758 | 0.04168 | -0.0328 | 9.0163
3 | 0.4355 | 0.04321 | -0.0368 | 10.0787
3.5 | 0.402 | 0.04384 | -0.0254 | 9.1697
4 | 0.4345 | 0.04533 | -0.0231 | 9.5853
4.5 | 0.4811 | 0.0469 | -0.0221 | 10.258
5.5 | 0.5581 | 0.05096 | -0.0191 | 10.9517
6 | 0.6094 | 0.05226 | -0.0177 | 11.6609
6.5 | 0.6526 | 0.0539 | -0.0158 | 12.1076
7 | 0.7034 | 0.05472 | -0.0137 | 12.8545
7.5 | 0.741 | 0.05626 | -0.0112 | 13.171
8.5 | 0.8584 | 0.05417 | -0.0038 | 15.8464
9 | 0.9905 | 0.04395 | 0.0049 | 22.537
9.5 | 1.0081 | 0.04623 | 0.0094 | 21.8062
10 | 1.0003 | 0.05203 | 0.0116 | 19.2254
10.5 | 1.0007 | 0.05793 | 0.0133 | 17.2743
11 | 1.0101 | 0.0637 | 0.0149 | 15.8571
11.5 | 1.0099 | 0.07121 | 0.0148 | 14.182
12 | 0.9765 | 0.0833 | 0.0102 | 11.7227
12.5 | 0.9342 | 0.09777 | 0.0029 | 9.5551
13 | 0.8808 | 0.11624 | -0.0083 | 7.5774
13.5 | 0.8632 | 0.13001 | -0.0157 | 6.6395
14 | 0.8307 | 0.14953 | -0.0278 | 5.5554
14.5 | 0.8214 | 0.16456 | -0.0367 | 4.9915
15 | 0.8247 | 0.17717 | -0.0438 | 4.6549
15.5 | 0.8324 | 0.1888 | -0.0505 | 4.4089
16 | 0.8494 | 0.19941 | -0.0554 | 4.2596

## 17. Re 250k Mach 0.00 (1)
BIGFOIL.COM POLAR EXPORT
NACA64-415 a=0.0
NACA64-415 a=0.0 |  |  |  | Cl Max: | 1.371 | at alpha= | 12.5 | deg
JavaFoil+Calcfoil stall+Eppler ext transition |  |  |  | L/D Max: | 73.625 | at alpha= | 7 | deg
Re: | 250000 |  |  | Cd Min: | 0.00967 | at alpha= | -1.5 | deg
Mach: | 0 |  |  | Cl=0 at alpha= | -1.9754 | deg
|  |  |  | @ Cl=0.1, Cd= | 0.00967
|  |  |  | @ Cl=0.4, Cd= | 0.010095
|  |  |  | @ Cl=0.6, Cd= | 0.010636
alpha (deg) | Cl | Cd | Cm | Cl/Cd
-18.5 | -0.651 | 0.19485 | -0.005 | -3.343
-18 | -0.669 | 0.18657 | -0.005 | -3.587
-17.5 | -0.687 | 0.17439 | -0.005 | -3.937
-17 | -0.702 | 0.16599 | -0.005 | -4.231
-16.5 | -0.715 | 0.15304 | -0.004 | -4.672
-16 | -0.731 | 0.14525 | -0.006 | -5.032
-15.5 | -0.743 | 0.13705 | -0.006 | -5.418
-15 | -0.752 | 0.13018 | -0.006 | -5.777
-14.5 | -0.759 | 0.1217 | -0.006 | -6.236
-14 | -0.764 | 0.11421 | -0.007 | -6.687
-13.5 | -0.765 | 0.10938 | -0.007 | -6.995
-13 | -0.763 | 0.10186 | -0.007 | -7.495
-12.5 | -0.758 | 0.09481 | -0.008 | -7.999
-12 | -0.75 | 0.0887 | -0.008 | -8.455
-11.5 | -0.738 | 0.08382 | -0.008 | -8.802
-11 | -0.722 | 0.07863 | -0.009 | -9.177
-10.5 | -0.702 | 0.07423 | -0.009 | -9.458
-10 | -0.679 | 0.06838 | -0.009 | -9.93
-9.5 | -0.653 | 0.06412 | -0.01 | -10.177
-9 | -0.619 | 0.06115 | -0.009 | -10.129
-8.5 | -0.586 | 0.05723 | -0.009 | -10.248
-8 | -0.551 | 0.05371 | -0.01 | -10.254
-7.5 | -0.512 | 0.05084 | -0.01 | -10.076
-7 | -0.471 | 0.04758 | -0.01 | -9.889
-6.5 | -0.427 | 0.04494 | -0.011 | -9.507
-6 | -0.383 | 0.04256 | -0.011 | -8.991
-5.5 | -0.337 | 0.04012 | -0.012 | -8.409
-5 | -0.291 | 0.03778 | -0.013 | -7.715
-4.5 | -0.302 | 0.01276 | -0.025 | -23.704
-4 | -0.243 | 0.01258 | -0.026 | -19.349
-3.5 | -0.184 | 0.01236 | -0.026 | -14.86
-3 | -0.124 | 0.0121 | -0.027 | -10.219
-2.5 | -0.063 | 0.01191 | -0.027 | -5.308
-2 | -0.003 | 0.0118 | -0.028 | -0.218
-1.5 | 0.058 | 0.00967 | -0.029 | 6.025
-1 | 0.119 | 0.00967 | -0.029 | 12.342
-0.5 | 0.18 | 0.00976 | -0.03 | 18.479
0 | 0.241 | 0.00976 | -0.03 | 24.729
0.5 | 0.302 | 0.00992 | -0.031 | 30.449
1 | 0.363 | 0.01003 | -0.032 | 36.2
1.5 | 0.42 | 0.01013 | -0.032 | 41.471
2 | 0.478 | 0.01026 | -0.033 | 46.654
2.5 | 0.537 | 0.01041 | -0.033 | 51.533
3 | 0.594 | 0.01061 | -0.034 | 56.008
3.5 | 0.652 | 0.01086 | -0.034 | 59.981
4 | 0.708 | 0.01112 | -0.035 | 63.693
4.5 | 0.764 | 0.01146 | -0.035 | 66.663
5 | 0.819 | 0.01184 | -0.036 | 69.177
5.5 | 0.873 | 0.01228 | -0.036 | 71.047
6 | 0.925 | 0.01278 | -0.037 | 72.399
6.5 | 0.976 | 0.01335 | -0.037 | 73.127
7 | 1.028 | 0.01396 | -0.038 | 73.625
7.5 | 1.072 | 0.02116 | -0.038 | 50.688
8 | 1.118 | 0.0224 | -0.039 | 49.916
8.5 | 1.161 | 0.02377 | -0.039 | 48.863
9 | 1.202 | 0.02515 | -0.04 | 47.806
9.5 | 1.24 | 0.02665 | -0.04 | 46.543
10 | 1.275 | 0.02842 | -0.04 | 44.876
10.5 | 1.306 | 0.03022 | -0.041 | 43.194
11 | 1.33 | 0.0322 | -0.041 | 41.308
11.5 | 1.35 | 0.0345 | -0.042 | 39.132
12 | 1.365 | 0.03703 | -0.042 | 36.856
12.5 | 1.371 | 0.04018 | -0.042 | 34.115
13 | 1.207 | 0.09143 | -0.025 | 13.2
13.5 | 1.201 | 0.09929 | -0.022 | 12.097
14 | 1.198 | 0.10633 | -0.022 | 11.264
14.5 | 1.188 | 0.11329 | -0.02 | 10.491
15 | 1.178 | 0.12009 | -0.022 | 9.808
15.5 | 1.162 | 0.12615 | -0.021 | 9.207
16 | 1.142 | 0.1357 | -0.021 | 8.419
16.5 | 1.121 | 0.14513 | -0.021 | 7.722
17 | 1.096 | 0.15417 | -0.022 | 7.109
17.5 | 1.069 | 0.16166 | -0.021 | 6.61

## 18. Re 250k Mach 0.00 (2)
BIGFOIL.COM POLAR EXPORT
NACA64-415 a=0.0
NACA64-415 a=0.0 |  |  |  | Cl Max: | 1.2455 | at alpha= | 16 | deg
XFOIL ncrit=9 |  |  |  | L/D Max: | 81.0651 | at alpha= | 7.5 | deg
Re: | 250000 |  |  | Cd Min: | 0.23174 | at alpha= | -20 | deg
Mach: | 0 |  |  | Cl=0 at alpha= | -1.9793 | deg
|  |  |  | @ Cl=0.1, Cd= | 0.011834
|  |  |  | @ Cl=0.4, Cd= | 0.012306
|  |  |  | @ Cl=0.6, Cd= | 0.012775
alpha (deg) | Cl | Cd | Cm | Cl/Cd
-20 | -0.6451 | 0.23174 | 0.0421 | -2.7837
-19.5 | -0.6269 | 0.22565 | 0.0383 | -2.7782
-19 | -0.6099 | 0.21913 | 0.0341 | -2.7833
-18.5 | -0.6041 | 0.21247 | 0.0267 | -2.8432
-18 | -0.5847 | 0.20443 | 0.0234 | -2.8601
-17.5 | -0.5618 | 0.19813 | 0.0213 | -2.8355
-17 | -0.5447 | 0.19158 | 0.0175 | -2.8432
-16.5 | -0.5439 | 0.18399 | 0.0097 | -2.9561
-16 | -0.5235 | 0.17553 | 0.0073 | -2.9824
-15.5 | -0.503 | 0.16923 | 0.0049 | -2.9723
-15 | -0.4899 | 0.16188 | 0.0008 | -3.0263
-14.5 | -0.5044 | 0.15083 | -0.0097 | -3.3442
-14 | -0.4744 | 0.14479 | -0.0084 | -3.2765
-13.5 | -0.4627 | 0.13759 | -0.0121 | -3.3629
-13 | -0.4793 | 0.12436 | -0.0214 | -3.8541
-12.5 | -0.4521 | 0.12001 | -0.0208 | -3.7672
-12 | -0.482 | 0.10478 | -0.0349 | -4.6001
-11.5 | -0.4658 | 0.09822 | -0.0343 | -4.7424
-11 | -0.4574 | 0.09087 | -0.0383 | -5.0336
-10.5 | -0.5187 | 0.07115 | -0.0583 | -7.2902
-10 | -0.588 | 0.06403 | -0.0604 | -9.1832
-9 | -0.5819 | 0.05146 | -0.0556 | -11.3078
-8.5 | -0.585 | 0.04581 | -0.0519 | -12.7701
-8 | -0.5774 | 0.03393 | -0.0455 | -17.0174
-7.5 | -0.5353 | 0.02932 | -0.044 | -18.2572
-7 | -0.4901 | 0.02532 | -0.0426 | -19.3562
-6.5 | -0.4396 | 0.02264 | -0.0417 | -19.417
-6 | -0.3876 | 0.02107 | -0.041 | -18.3958
-5.5 | -0.336 | 0.0185 | -0.0404 | -18.1622
-5 | -0.287 | 0.01713 | -0.0393 | -16.7542
-4.5 | -0.2369 | 0.01613 | -0.0385 | -14.6869
-4 | -0.1893 | 0.01499 | -0.0374 | -12.6284
-3.5 | -0.14 | 0.0141 | -0.0365 | -9.9291
-3 | -0.1082 | 0.01119 | -0.0339 | -9.6693
-2.5 | -0.056 | 0.01125 | -0.0327 | -4.9778
-2 | -0.0022 | 0.01138 | -0.0318 | -0.19332
-1.5 | 0.0509 | 0.01167 | -0.0307 | 4.3616
-1 | 0.1048 | 0.01185 | -0.0297 | 8.8439
-0.5 | 0.1611 | 0.01188 | -0.0301 | 13.5606
0 | 0.2175 | 0.01193 | -0.0302 | 18.2313
0.5 | 0.2728 | 0.01204 | -0.0303 | 22.6578
1 | 0.3283 | 0.01212 | -0.0302 | 27.0875
1.5 | 0.3821 | 0.01228 | -0.03 | 31.1156
2 | 0.4361 | 0.01236 | -0.0295 | 35.2832
2.5 | 0.4879 | 0.01252 | -0.0288 | 38.9696
3 | 0.5401 | 0.01261 | -0.0278 | 42.8311
3.5 | 0.5894 | 0.01276 | -0.0265 | 46.1912
4 | 0.6454 | 0.01284 | -0.0263 | 50.2648
4.5 | 0.7137 | 0.0129 | -0.029 | 55.3256
5 | 0.7912 | 0.01298 | -0.0339 | 60.9553
5.5 | 0.874 | 0.01289 | -0.0397 | 67.8045
6 | 0.9413 | 0.01281 | -0.0428 | 73.4817
6.5 | 0.9743 | 0.01286 | -0.0391 | 75.7621
7 | 1.0141 | 0.01283 | -0.0365 | 79.0413
7.5 | 1.0579 | 0.01305 | -0.0348 | 81.0651
8 | 1.0976 | 0.01357 | -0.0326 | 80.8843
8.5 | 1.1207 | 0.015 | -0.0284 | 74.7133
9 | 1.1267 | 0.01704 | -0.0221 | 66.1209
9.5 | 1.1204 | 0.01977 | -0.0153 | 56.6717
10 | 1.1144 | 0.02335 | -0.0106 | 47.7259
10.5 | 1.1081 | 0.02759 | -0.0069 | 40.1631
11 | 1.1065 | 0.03188 | -0.0042 | 34.7083
11.5 | 1.1096 | 0.03609 | -0.0022 | 30.7454
12 | 1.1124 | 0.04048 | -0.0006 | 27.4802
12.5 | 1.1256 | 0.04416 | 0.0005 | 25.4891
13 | 1.1345 | 0.04832 | 0.0019 | 23.4789
13.5 | 1.1526 | 0.05184 | 0.0026 | 22.2338
14 | 1.17 | 0.05547 | 0.0031 | 21.0925
14.5 | 1.1933 | 0.0587 | 0.0045 | 20.3288
15 | 1.2101 | 0.06281 | 0.0047 | 19.266
15.5 | 1.224 | 0.06727 | 0.0044 | 18.1953
16 | 1.2455 | 0.07154 | 0.0052 | 17.4098
16.5 | 1.2409 | 0.07865 | 0.0037 | 15.7775
17 | 1.2311 | 0.08688 | 0.0013 | 14.1701
17.5 | 1.2178 | 0.09597 | -0.0021 | 12.6894
18 | 1.2052 | 0.10534 | -0.0062 | 11.441
18.5 | 1.1861 | 0.11625 | -0.0117 | 10.203
19 | 1.1415 | 0.13312 | -0.0215 | 8.575
20 | 0.9128 | 0.23062 | -0.0743 | 3.958

## 19. Re 250k Mach 0.10 (1)
BIGFOIL.COM POLAR EXPORT
NACA64-415 a=0.0
NACA64-415 a=0.0 |  |  |  | Cl Max: | 1.366 | at alpha= | 12.5 | deg
JavaFoil+Calcfoil stall+Eppler ext transition |  |  |  | L/D Max: | 73.226 | at alpha= | 7 | deg
Re: | 250000 |  |  | Cd Min: | 0.00968 | at alpha= | -1.5 | deg
Mach: | 0.1 |  |  | Cl=0 at alpha= | -1.9758 | deg
|  |  |  | @ Cl=0.1, Cd= | 0.0096867
|  |  |  | @ Cl=0.4, Cd= | 0.010137
|  |  |  | @ Cl=0.6, Cd= | 0.010674
alpha (deg) | Cl | Cd | Cm | Cl/Cd
-18 | -0.623 | 0.18968 | -0.005 | -3.284
-17.5 | -0.643 | 0.17562 | -0.005 | -3.663
-17 | -0.661 | 0.16739 | -0.004 | -3.946
-16.5 | -0.681 | 0.1614 | -0.005 | -4.219
-16 | -0.696 | 0.1476 | -0.004 | -4.712
-15.5 | -0.713 | 0.1421 | -0.006 | -5.019
-15 | -0.726 | 0.13259 | -0.006 | -5.476
-14.5 | -0.737 | 0.12527 | -0.006 | -5.881
-14 | -0.745 | 0.11701 | -0.007 | -6.363
-13.5 | -0.749 | 0.11068 | -0.007 | -6.766
-13 | -0.75 | 0.10379 | -0.007 | -7.228
-12.5 | -0.748 | 0.09603 | -0.008 | -7.787
-12 | -0.742 | 0.09013 | -0.008 | -8.228
-11.5 | -0.732 | 0.08338 | -0.008 | -8.775
-11 | -0.717 | 0.07866 | -0.009 | -9.119
-10.5 | -0.699 | 0.0743 | -0.009 | -9.412
-10 | -0.678 | 0.06908 | -0.009 | -9.808
-9.5 | -0.652 | 0.06481 | -0.01 | -10.063
-9 | -0.62 | 0.06164 | -0.009 | -10.06
-8.5 | -0.588 | 0.05784 | -0.009 | -10.158
-8 | -0.552 | 0.05418 | -0.01 | -10.192
-7.5 | -0.514 | 0.05089 | -0.01 | -10.097
-7 | -0.472 | 0.04776 | -0.01 | -9.888
-6.5 | -0.429 | 0.04493 | -0.011 | -9.545
-6 | -0.384 | 0.0426 | -0.011 | -9.021
-5.5 | -0.339 | 0.04035 | -0.012 | -8.394
-5 | -0.293 | 0.03792 | -0.013 | -7.72
-4.5 | -0.246 | 0.03612 | -0.013 | -6.799
-4 | -0.245 | 0.01259 | -0.026 | -19.427
-3.5 | -0.185 | 0.01238 | -0.026 | -14.919
-3 | -0.124 | 0.01218 | -0.027 | -10.2
-2.5 | -0.064 | 0.01199 | -0.028 | -5.3
-2 | -0.003 | 0.01185 | -0.028 | -0.218
-1.5 | 0.059 | 0.00968 | -0.029 | 6.05
-1 | 0.12 | 0.00969 | -0.029 | 12.37
-0.5 | 0.181 | 0.00976 | -0.03 | 18.568
0 | 0.242 | 0.00986 | -0.031 | 24.582
0.5 | 0.304 | 0.00993 | -0.031 | 30.592
1 | 0.365 | 0.0101 | -0.032 | 36.138
1.5 | 0.422 | 0.01016 | -0.032 | 41.519
2 | 0.481 | 0.01029 | -0.033 | 46.697
2.5 | 0.539 | 0.01045 | -0.033 | 51.573
3 | 0.597 | 0.01066 | -0.034 | 55.993
3.5 | 0.654 | 0.01092 | -0.034 | 59.942
4 | 0.711 | 0.01118 | -0.035 | 63.592
4.5 | 0.767 | 0.01154 | -0.035 | 66.52
5 | 0.822 | 0.01192 | -0.036 | 68.975
5.5 | 0.876 | 0.01238 | -0.036 | 70.791
6 | 0.929 | 0.01288 | -0.037 | 72.099
6.5 | 0.98 | 0.01346 | -0.037 | 72.806
7 | 1.032 | 0.01409 | -0.038 | 73.226
7.5 | 1.076 | 0.02137 | -0.038 | 50.371
8 | 1.122 | 0.02264 | -0.039 | 49.553
8.5 | 1.165 | 0.02402 | -0.039 | 48.503
9 | 1.206 | 0.02553 | -0.04 | 47.23
9.5 | 1.244 | 0.02698 | -0.04 | 46.089
10 | 1.278 | 0.02878 | -0.041 | 44.401
10.5 | 1.307 | 0.03063 | -0.041 | 42.666
11 | 1.33 | 0.03266 | -0.041 | 40.729
11.5 | 1.348 | 0.03515 | -0.042 | 38.36
12 | 1.361 | 0.03772 | -0.042 | 36.082
12.5 | 1.366 | 0.04116 | -0.042 | 33.193
13 | 1.341 | 0.05056 | -0.041 | 26.53
13.5 | 1.192 | 0.10019 | -0.021 | 11.898
14 | 1.185 | 0.10702 | -0.021 | 11.077
14.5 | 1.175 | 0.11456 | -0.021 | 10.254
15 | 1.159 | 0.12249 | -0.021 | 9.461
15.5 | 1.139 | 0.13078 | -0.021 | 8.711
16 | 1.116 | 0.13846 | -0.02 | 8.059
16.5 | 1.09 | 0.14451 | -0.021 | 7.539
17 | 1.06 | 0.15353 | -0.021 | 6.907
17.5 | 1.029 | 0.16312 | -0.021 | 6.308

## 20. Re 250k Mach 0.10 (2)
BIGFOIL.COM POLAR EXPORT
NACA64-415 a=0.0
NACA64-415 a=0.0 |  |  |  | Cl Max: | 1.2354 | at alpha= | 16 | deg
XFOIL ncrit=9 |  |  |  | L/D Max: | 80.9056 | at alpha= | 7.5 | deg
Re: | 250000 |  |  | Cd Min: | 0.23254 | at alpha= | -20 | deg
Mach: | 0.1 |  |  | Cl=0 at alpha= | -1.9803 | deg
|  |  |  | @ Cl=0.1, Cd= | 0.011889
|  |  |  | @ Cl=0.4, Cd= | 0.012368
|  |  |  | @ Cl=0.6, Cd= | 0.012842
alpha (deg) | Cl | Cd | Cm | Cl/Cd
-20 | -0.6466 | 0.23254 | 0.0426 | -2.7806
-19.5 | -0.6283 | 0.22639 | 0.0387 | -2.7753
-19 | -0.6111 | 0.21981 | 0.0344 | -2.7801
-18.5 | -0.6054 | 0.21323 | 0.0269 | -2.8392
-18 | -0.5847 | 0.20511 | 0.0239 | -2.8507
-17.5 | -0.5621 | 0.19879 | 0.0215 | -2.8276
-17 | -0.5449 | 0.1922 | 0.0177 | -2.8351
-16.5 | -0.5443 | 0.18467 | 0.0098 | -2.9474
-16 | -0.5224 | 0.17623 | 0.0076 | -2.9643
-15.5 | -0.5022 | 0.16987 | 0.0051 | -2.9564
-15 | -0.4891 | 0.16245 | 0.0009 | -3.0108
-14.5 | -0.5028 | 0.15166 | -0.0096 | -3.3153
-14 | -0.4721 | 0.14557 | -0.0081 | -3.2431
-13.5 | -0.4612 | 0.13818 | -0.0122 | -3.3377
-13 | -0.4748 | 0.12554 | -0.0209 | -3.7821
-12.5 | -0.4485 | 0.12089 | -0.0206 | -3.71
-12 | -0.4776 | 0.10602 | -0.0347 | -4.5048
-11.5 | -0.4568 | 0.10015 | -0.0331 | -4.5612
-11 | -0.4515 | 0.09205 | -0.0381 | -4.9049
-10 | -0.5832 | 0.06559 | -0.0607 | -8.8916
-9 | -0.5753 | 0.05239 | -0.0565 | -10.9811
-8.5 | -0.5825 | 0.04656 | -0.0527 | -12.5107
-8 | -0.5785 | 0.03432 | -0.0464 | -16.8561
-7.5 | -0.5365 | 0.03002 | -0.0447 | -17.8714
-7 | -0.4921 | 0.02576 | -0.0432 | -19.1033
-6.5 | -0.442 | 0.02293 | -0.0422 | -19.2761
-6 | -0.3897 | 0.02127 | -0.0414 | -18.3216
-5.5 | -0.3374 | 0.01869 | -0.0408 | -18.0524
-5 | -0.2878 | 0.01725 | -0.0398 | -16.6841
-4.5 | -0.2377 | 0.01623 | -0.0388 | -14.6457
-4 | -0.1898 | 0.01508 | -0.0378 | -12.5862
-3.5 | -0.1403 | 0.01418 | -0.0368 | -9.8942
-3 | -0.1083 | 0.01125 | -0.0342 | -9.6267
-2.5 | -0.0563 | 0.01128 | -0.033 | -4.9911
-2 | -0.0021 | 0.01142 | -0.032 | -0.18389
-1.5 | 0.0513 | 0.0117 | -0.0309 | 4.3846
-1 | 0.1055 | 0.01191 | -0.0299 | 8.8581
-0.5 | 0.1622 | 0.01193 | -0.0303 | 13.596
0 | 0.2189 | 0.01199 | -0.0304 | 18.2569
0.5 | 0.2745 | 0.01209 | -0.0306 | 22.7047
1 | 0.3305 | 0.01219 | -0.0305 | 27.1124
1.5 | 0.3845 | 0.01234 | -0.0302 | 31.1588
2 | 0.439 | 0.01244 | -0.0297 | 35.2894
2.5 | 0.4908 | 0.01259 | -0.029 | 38.9833
3 | 0.5436 | 0.0127 | -0.028 | 42.8031
3.5 | 0.5931 | 0.01283 | -0.0267 | 46.2276
4 | 0.6481 | 0.01293 | -0.0263 | 50.1237
4.5 | 0.717 | 0.01298 | -0.0289 | 55.2388
5 | 0.7948 | 0.01305 | -0.0337 | 60.9042
5.5 | 0.8781 | 0.01296 | -0.0395 | 67.7546
6 | 0.9476 | 0.01288 | -0.0429 | 73.5714
6.5 | 0.9806 | 0.01293 | -0.0391 | 75.8391
7 | 1.0197 | 0.0129 | -0.0363 | 79.0465
7.5 | 1.0631 | 0.01314 | -0.0344 | 80.9056
8 | 1.1013 | 0.01374 | -0.0319 | 80.1528
8.5 | 1.1216 | 0.01529 | -0.0272 | 73.3551
9 | 1.1233 | 0.01742 | -0.0203 | 64.4834
9.5 | 1.1164 | 0.02037 | -0.014 | 54.8061
10 | 1.1098 | 0.02415 | -0.0094 | 45.9545
10.5 | 1.1031 | 0.02854 | -0.0059 | 38.651
11 | 1.1029 | 0.03283 | -0.0034 | 33.5943
11.5 | 1.106 | 0.03711 | -0.0015 | 29.8033
12 | 1.108 | 0.04162 | 0.0002 | 26.6218
12.5 | 1.1223 | 0.04533 | 0.0011 | 24.7584
13 | 1.1324 | 0.04944 | 0.0025 | 22.9045
13.5 | 1.1506 | 0.05303 | 0.0032 | 21.6972
14 | 1.1683 | 0.05672 | 0.0038 | 20.5977
14.5 | 1.1909 | 0.06015 | 0.0051 | 19.7988
15 | 1.2066 | 0.06451 | 0.0053 | 18.7041
15.5 | 1.2198 | 0.06917 | 0.0049 | 17.6348
16 | 1.2354 | 0.07427 | 0.0053 | 16.6339
16.5 | 1.2268 | 0.0821 | 0.0034 | 14.9428
17 | 1.212 | 0.09134 | 0.0003 | 13.2691
17.5 | 1.1914 | 0.10191 | -0.0042 | 11.6907
18 | 1.1649 | 0.11424 | -0.0104 | 10.197
18.5 | 1.1268 | 0.12975 | -0.0194 | 8.6844
19 | 1.032 | 0.16108 | -0.0396 | 6.4068
19.5 | 0.8895 | 0.22788 | -0.0741 | 3.9034
20 | 0.9148 | 0.23198 | -0.0751 | 3.9434

## 21. Re 250k Mach 0.25 (1)
BIGFOIL.COM POLAR EXPORT
NACA64-415 a=0.0
NACA64-415 a=0.0 |  |  |  | Cl Max: | 1.327 | at alpha= | 11.5 | deg
JavaFoil+Calcfoil stall+Eppler ext transition |  |  |  | L/D Max: | 71.154 | at alpha= | 7 | deg
Re: | 250000 |  |  | Cd Min: | 0.00978 | at alpha= | -1.5 | deg
Mach: | 0.25 |  |  | Cl=0 at alpha= | -1.9762 | deg
|  |  |  | @ Cl=0.1, Cd= | 0.0097927
|  |  |  | @ Cl=0.4, Cd= | 0.010287
|  |  |  | @ Cl=0.6, Cd= | 0.010913
alpha (deg) | Cl | Cd | Cm | Cl/Cd
-16 | -0.393 | 0.18281 | -0.006 | -2.149
-15.5 | -0.445 | 0.16958 | -0.006 | -2.623
-15 | -0.492 | 0.15516 | -0.006 | -3.173
-14.5 | -0.535 | 0.14703 | -0.006 | -3.642
-14 | -0.574 | 0.13475 | -0.007 | -4.257
-13.5 | -0.605 | 0.12458 | -0.005 | -4.853
-13 | -0.632 | 0.11298 | -0.005 | -5.59
-12.5 | -0.652 | 0.10425 | -0.005 | -6.259
-12 | -0.67 | 0.1003 | -0.008 | -6.675
-11.5 | -0.678 | 0.09135 | -0.008 | -7.419
-11 | -0.679 | 0.08476 | -0.009 | -8.011
-10.5 | -0.673 | 0.07892 | -0.009 | -8.533
-10 | -0.662 | 0.07256 | -0.009 | -9.124
-9.5 | -0.644 | 0.06787 | -0.01 | -9.492
-9 | -0.621 | 0.06261 | -0.01 | -9.924
-8.5 | -0.591 | 0.05906 | -0.009 | -10.002
-8 | -0.559 | 0.05549 | -0.01 | -10.066
-7.5 | -0.522 | 0.05228 | -0.01 | -9.985
-7 | -0.481 | 0.04847 | -0.011 | -9.926
-6.5 | -0.438 | 0.04563 | -0.011 | -9.594
-6 | -0.393 | 0.0429 | -0.011 | -9.156
-5.5 | -0.347 | 0.04061 | -0.012 | -8.534
-5 | -0.299 | 0.03851 | -0.012 | -7.777
-4.5 | -0.312 | 0.01299 | -0.026 | -23.988
-4 | -0.251 | 0.01275 | -0.026 | -19.68
-3.5 | -0.19 | 0.01255 | -0.027 | -15.099
-3 | -0.128 | 0.0123 | -0.028 | -10.372
-2.5 | -0.065 | 0.0121 | -0.028 | -5.396
-2 | -0.003 | 0.01195 | -0.029 | -0.222
-1.5 | 0.06 | 0.00978 | -0.03 | 6.147
-1 | 0.123 | 0.0098 | -0.03 | 12.581
-0.5 | 0.186 | 0.00992 | -0.031 | 18.769
0 | 0.249 | 0.00996 | -0.031 | 25.012
0.5 | 0.312 | 0.01015 | -0.032 | 30.748
1 | 0.372 | 0.01024 | -0.033 | 36.327
1.5 | 0.432 | 0.01034 | -0.033 | 41.763
2 | 0.492 | 0.0105 | -0.034 | 46.863
2.5 | 0.552 | 0.01071 | -0.034 | 51.506
3 | 0.611 | 0.01096 | -0.035 | 55.746
3.5 | 0.67 | 0.01122 | -0.035 | 59.673
4 | 0.728 | 0.01155 | -0.036 | 63.034
4.5 | 0.785 | 0.01192 | -0.036 | 65.885
5 | 0.841 | 0.01239 | -0.037 | 67.875
5.5 | 0.896 | 0.01288 | -0.037 | 69.552
6 | 0.949 | 0.01349 | -0.038 | 70.379
6.5 | 1.002 | 0.01412 | -0.038 | 70.982
7 | 1.054 | 0.01481 | -0.039 | 71.154
7.5 | 1.099 | 0.02258 | -0.039 | 48.651
8 | 1.143 | 0.02404 | -0.04 | 47.557
8.5 | 1.185 | 0.02554 | -0.04 | 46.39
9 | 1.223 | 0.02723 | -0.041 | 44.921
9.5 | 1.258 | 0.02903 | -0.041 | 43.334
10 | 1.288 | 0.03096 | -0.042 | 41.6
10.5 | 1.31 | 0.03332 | -0.042 | 39.307
11 | 1.323 | 0.03588 | -0.042 | 36.886
11.5 | 1.327 | 0.03936 | -0.042 | 33.709
12 | 1.158 | 0.08607 | -0.024 | 13.46
12.5 | 1.152 | 0.09281 | -0.022 | 12.413
13 | 1.142 | 0.10067 | -0.021 | 11.343
13.5 | 1.118 | 0.1069 | -0.02 | 10.46
14 | 1.086 | 0.11714 | -0.019 | 9.273
14.5 | 1.047 | 0.12528 | -0.019 | 8.355
15 | 1 | 0.13652 | -0.02 | 7.324
15.5 | 0.945 | 0.14604 | -0.019 | 6.472
16 | 0.884 | 0.15892 | -0.019 | 5.563
16.5 | 0.818 | 0.17508 | -0.019 | 4.669

## 22. Re 250k Mach 0.25 (2)
BIGFOIL.COM POLAR EXPORT
NACA64-415 a=0.0
NACA64-415 a=0.0 |  |  |  | Cl Max: | 1.1727 | at alpha= | 15 | deg
XFOIL ncrit=9 |  |  |  | L/D Max: | 79.1782 | at alpha= | 7.5 | deg
Re: | 250000 |  |  | Cd Min: | 0.23949 | at alpha= | 20 | deg
Mach: | 0.25 |  |  | Cl=0 at alpha= | -1.9856 | deg
|  |  |  | @ Cl=0.1, Cd= | 0.012158
|  |  |  | @ Cl=0.4, Cd= | 0.012687
|  |  |  | @ Cl=0.6, Cd= | 0.013232
alpha (deg) | Cl | Cd | Cm | Cl/Cd
-20 | -0.6554 | 0.23702 | 0.045 | -2.7652
-19.5 | -0.6363 | 0.23052 | 0.0407 | -2.7603
-19 | -0.6185 | 0.2236 | 0.036 | -2.7661
-18.5 | -0.613 | 0.21755 | 0.0281 | -2.8177
-18 | -0.5861 | 0.20888 | 0.0262 | -2.8059
-17.5 | -0.5648 | 0.2024 | 0.023 | -2.7905
-17 | -0.547 | 0.19551 | 0.0188 | -2.7978
-16.5 | -0.5471 | 0.18839 | 0.0103 | -2.9041
-16 | -0.5181 | 0.17989 | 0.0093 | -2.8801
-15.5 | -0.4989 | 0.17317 | 0.006 | -2.881
-15 | -0.4882 | 0.16535 | 0.0006 | -2.9525
-14.5 | -0.4938 | 0.15551 | -0.0081 | -3.1754
-14 | -0.461 | 0.14936 | -0.0071 | -3.0865
-13.5 | -0.4597 | 0.14079 | -0.0141 | -3.2651
-13 | -0.4536 | 0.13102 | -0.0186 | -3.4621
-12.5 | -0.4315 | 0.12501 | -0.02 | -3.4517
-12 | -0.4574 | 0.11162 | -0.0337 | -4.0978
-11.5 | -0.424 | 0.10691 | -0.0304 | -3.966
-11 | -0.4441 | 0.09352 | -0.0439 | -4.7487
-10.5 | -0.4462 | 0.08106 | -0.0526 | -5.5046
-10 | -0.4323 | 0.07327 | -0.0588 | -5.9001
-9.5 | -0.4898 | 0.06298 | -0.0639 | -7.7771
-8 | -0.5527 | 0.05086 | -0.0522 | -10.8671
-7.5 | -0.5423 | 0.03402 | -0.0483 | -15.9406
-7 | -0.5008 | 0.02831 | -0.0468 | -17.6899
-6.5 | -0.4528 | 0.02471 | -0.0452 | -18.3246
-6 | -0.4008 | 0.0225 | -0.0439 | -17.8133
-5.5 | -0.3458 | 0.01984 | -0.0432 | -17.4294
-5 | -0.2929 | 0.01799 | -0.0423 | -16.2813
-4.5 | -0.2416 | 0.01679 | -0.0411 | -14.3895
-4 | -0.1924 | 0.01559 | -0.0397 | -12.3412
-3.5 | -0.1414 | 0.01467 | -0.0388 | -9.6387
-3 | -0.0973 | 0.01283 | -0.0373 | -7.5838
-2.5 | -0.0573 | 0.01146 | -0.0344 | -5
-2 | -0.0016 | 0.01166 | -0.0334 | -0.13722
-1.5 | 0.0541 | 0.0119 | -0.0323 | 4.5462
-1 | 0.1092 | 0.01221 | -0.0312 | 8.9435
-0.5 | 0.168 | 0.01222 | -0.0313 | 13.748
0 | 0.226 | 0.01233 | -0.0316 | 18.3293
0.5 | 0.284 | 0.0124 | -0.0316 | 22.9032
1 | 0.3409 | 0.01258 | -0.0316 | 27.0986
1.5 | 0.398 | 0.01268 | -0.0314 | 31.388
2 | 0.4532 | 0.01287 | -0.031 | 35.2137
2.5 | 0.5083 | 0.01296 | -0.0302 | 39.2207
3 | 0.5603 | 0.01318 | -0.029 | 42.5114
3.5 | 0.6143 | 0.01325 | -0.0278 | 46.3623
4 | 0.6673 | 0.0134 | -0.0267 | 49.7985
4.5 | 0.7326 | 0.01351 | -0.0281 | 54.2265
5 | 0.8133 | 0.01353 | -0.0326 | 60.1109
5.5 | 0.8992 | 0.01346 | -0.0383 | 66.8053
6 | 0.9761 | 0.01337 | -0.0425 | 73.0067
6.5 | 1.0078 | 0.01334 | -0.0378 | 75.5472
7 | 1.0475 | 0.01337 | -0.0346 | 78.347
7.5 | 1.0887 | 0.01375 | -0.0318 | 79.1782
8 | 1.1153 | 0.01486 | -0.0273 | 75.0538
8.5 | 1.1167 | 0.01691 | -0.0198 | 66.0378
9 | 1.1073 | 0.01992 | -0.0128 | 55.5873
9.5 | 1.0976 | 0.02393 | -0.0079 | 45.8671
10 | 1.0884 | 0.02858 | -0.0043 | 38.0826
10.5 | 1.0829 | 0.03343 | -0.0016 | 32.3931
11 | 1.0824 | 0.03817 | 0.0004 | 28.3573
11.5 | 1.0878 | 0.04267 | 0.0019 | 25.4933
12 | 1.094 | 0.04729 | 0.0032 | 23.1339
12.5 | 1.1073 | 0.05149 | 0.0041 | 21.5051
13 | 1.1229 | 0.05549 | 0.0055 | 20.2361
13.5 | 1.1405 | 0.05963 | 0.0062 | 19.1263
14 | 1.1616 | 0.06348 | 0.0076 | 18.2987
14.5 | 1.1701 | 0.06923 | 0.0073 | 16.9016
15 | 1.1727 | 0.07589 | 0.0064 | 15.4526
15.5 | 1.1716 | 0.08316 | 0.0045 | 14.0885
16 | 1.1676 | 0.09125 | 0.0026 | 12.7956
16.5 | 1.1414 | 0.10304 | -0.0026 | 11.0773
17 | 1.1086 | 0.11694 | -0.0101 | 9.4801
17.5 | 1.0694 | 0.13325 | -0.0201 | 8.0255
18 | 1.0268 | 0.15206 | -0.0324 | 6.7526
18.5 | 0.9084 | 0.20117 | -0.0604 | 4.5156
19 | 0.9057 | 0.22302 | -0.0684 | 4.0611
19.5 | 0.9003 | 0.2346 | -0.0787 | 3.8376
20 | 0.9265 | 0.23949 | -0.0799 | 3.8686

## 23. Re 250k Mach 0.50 (1)
BIGFOIL.COM POLAR EXPORT
NACA64-415 a=0.0
NACA64-415 a=0.0 |  |  |  | Cl Max: | 1.217 | at alpha= | 8.5 | deg
JavaFoil+Calcfoil stall+Eppler ext transition |  |  |  | L/D Max: | 63.142 | at alpha= | 6 | deg
Re: | 250000 |  |  | Cd Min: | 0.01052 | at alpha= | -1 | deg
Mach: | 0.5 |  |  | Cl=0 at alpha= | -1.9786 | deg
|  |  |  | @ Cl=0.1, Cd= | 0.011649
|  |  |  | @ Cl=0.4, Cd= | 0.011138
|  |  |  | @ Cl=0.6, Cd= | 0.011964
alpha (deg) | Cl | Cd | Cm | Cl/Cd
-20 | -1.003 | 0.27949 | -0.006 | -3.588
-19.5 | -0.976 | 0.25887 | -0.006 | -3.771
-19 | -0.949 | 0.25299 | -0.007 | -3.752
-18.5 | -0.92 | 0.2487 | -0.007 | -3.7
-18 | -0.892 | 0.23551 | -0.007 | -3.789
-17.5 | -0.865 | 0.23357 | -0.007 | -3.703
-17 | -0.838 | 0.22308 | -0.007 | -3.755
-16.5 | -0.81 | 0.21581 | -0.007 | -3.755
-16 | -0.783 | 0.21158 | -0.008 | -3.701
-15.5 | -0.754 | 0.20308 | -0.008 | -3.711
-15 | -0.726 | 0.20038 | -0.008 | -3.623
-14.5 | -0.699 | 0.18455 | -0.008 | -3.786
-14 | -0.671 | 0.19202 | -0.008 | -3.495
-13.5 | -0.644 | 0.18845 | -0.009 | -3.415
-13 | -0.616 | 0.18629 | -0.009 | -3.306
-12.5 | -0.587 | 0.16747 | -0.008 | -3.505
-12 | -0.559 | 0.15801 | -0.009 | -3.539
-11.5 | -0.532 | 0.15308 | -0.009 | -3.473
-11 | -0.504 | 0.15692 | -0.009 | -3.211
-10.5 | -0.476 | 0.15407 | -0.009 | -3.09
-10 | -0.448 | 0.15134 | -0.01 | -2.962
-9.5 | -0.42 | 0.13392 | -0.009 | -3.134
-9 | -0.392 | 0.12091 | -0.009 | -3.242
-8.5 | -0.364 | 0.12703 | -0.01 | -2.866
-8 | -0.336 | 0.09049 | -0.007 | -3.708
-7.5 | -0.491 | 0.06369 | -0.011 | -7.715
-7 | -0.487 | 0.05693 | -0.011 | -8.545
-6.5 | -0.458 | 0.05111 | -0.011 | -8.965
-6 | -0.42 | 0.04729 | -0.012 | -8.881
-5.5 | -0.376 | 0.04369 | -0.013 | -8.607
-5 | -0.328 | 0.04078 | -0.013 | -8.041
-4.5 | -0.277 | 0.03825 | -0.014 | -7.241
-4 | -0.224 | 0.03633 | -0.014 | -6.167
-3.5 | -0.17 | 0.03461 | -0.015 | -4.912
-3 | -0.142 | 0.01323 | -0.031 | -10.748
-2.5 | -0.073 | 0.01293 | -0.032 | -5.631
-2 | -0.003 | 0.0128 | -0.032 | -0.231
-1.5 | 0.067 | 0.01263 | -0.033 | 5.319
-1 | 0.138 | 0.01052 | -0.033 | 13.099
-0.5 | 0.208 | 0.01056 | -0.034 | 19.703
0 | 0.274 | 0.01078 | -0.035 | 25.438
0.5 | 0.342 | 0.01095 | -0.035 | 31.256
1 | 0.41 | 0.01117 | -0.036 | 36.707
1.5 | 0.475 | 0.01142 | -0.036 | 41.636
2 | 0.542 | 0.01167 | -0.037 | 46.426
2.5 | 0.607 | 0.012 | -0.038 | 50.62
3 | 0.672 | 0.01244 | -0.038 | 54.068
3.5 | 0.737 | 0.01289 | -0.039 | 57.185
4 | 0.801 | 0.01342 | -0.039 | 59.643
4.5 | 0.863 | 0.01404 | -0.04 | 61.461
5 | 0.923 | 0.01475 | -0.04 | 62.569
5.5 | 0.981 | 0.01558 | -0.041 | 62.95
6 | 1.038 | 0.01644 | -0.041 | 63.142
6.5 | 1.099 | 0.0181 | -0.042 | 60.697
7 | 1.139 | 0.02703 | -0.043 | 42.128
7.5 | 1.178 | 0.0293 | -0.043 | 40.191
8 | 1.206 | 0.03179 | -0.044 | 37.93
8.5 | 1.217 | 0.03463 | -0.044 | 35.159
9 | 1.039 | 0.06616 | -0.022 | 15.698
9.5 | 0.973 | 0.07669 | -0.019 | 12.689
10 | 0.658 | 0.11793 | -0.016 | 5.581
10.5 | 0.686 | 0.13321 | -0.02 | 5.148
11 | 0.712 | 0.13948 | -0.02 | 5.108
11.5 | 0.739 | 0.1414 | -0.02 | 5.227
12 | 0.767 | 0.15908 | -0.023 | 4.822
12.5 | 0.794 | 0.16298 | -0.023 | 4.869
13 | 0.82 | 0.17181 | -0.024 | 4.775
13.5 | 0.848 | 0.18273 | -0.026 | 4.643

## 24. Re 250k Mach 0.50 (2)
BIGFOIL.COM POLAR EXPORT
NACA64-415 a=0.0
NACA64-415 a=0.0 |  |  |  | Cl Max: | 1.1043 | at alpha= | 7 | deg
XFOIL ncrit=9 |  |  |  | L/D Max: | 67.6525 | at alpha= | 6.5 | deg
Re: | 250000 |  |  | Cd Min: | 0.25928 | at alpha= | -20 | deg
Mach: | 0.5 |  |  | Cl=0 at alpha= | -2.004 | deg
|  |  |  | @ Cl=0.1, Cd= | 0.013363
|  |  |  | @ Cl=0.4, Cd= | 0.014475
|  |  |  | @ Cl=0.6, Cd= | 0.015378
alpha (deg) | Cl | Cd | Cm | Cl/Cd
-20 | -0.7047 | 0.25928 | 0.0552 | -2.7179
-19.5 | -0.6833 | 0.25136 | 0.0487 | -2.7184
-18.5 | -0.6359 | 0.23447 | 0.0388 | -2.7121
-18 | -0.6119 | 0.22669 | 0.034 | -2.6993
-17.5 | -0.589 | 0.21862 | 0.0286 | -2.6942
-17 | -0.5771 | 0.21193 | 0.0202 | -2.7231
-16.5 | -0.5453 | 0.20208 | 0.018 | -2.6984
-16 | -0.5216 | 0.19433 | 0.0136 | -2.6841
-15.5 | -0.5042 | 0.18635 | 0.007 | -2.7057
-15 | -0.4957 | 0.17854 | -0.0007 | -2.7764
-14.5 | -0.4597 | 0.16941 | -0.0019 | -2.7135
-14 | -0.4407 | 0.16154 | -0.0072 | -2.7281
-13.5 | -0.4309 | 0.15255 | -0.0143 | -2.8246
-13 | -0.4017 | 0.14482 | -0.017 | -2.7738
-12.5 | -0.4029 | 0.13611 | -0.0274 | -2.9601
-12 | -0.3686 | 0.12763 | -0.0288 | -2.888
-11.5 | -0.3675 | 0.11805 | -0.0422 | -3.1131
-11 | -0.342 | 0.11097 | -0.0397 | -3.0819
-10.5 | -0.3545 | 0.10288 | -0.0468 | -3.4458
-10 | -0.3401 | 0.09514 | -0.0466 | -3.5747
-9.5 | -0.3302 | 0.08829 | -0.0486 | -3.7399
-9 | -0.376 | 0.0744 | -0.0632 | -5.0538
-8.5 | -0.3494 | 0.06901 | -0.061 | -5.063
-8 | -0.4197 | 0.05209 | -0.0726 | -8.0572
-7.5 | -0.4501 | 0.04573 | -0.0702 | -9.8426
-7 | -0.4709 | 0.03884 | -0.0659 | -12.1241
-6.5 | -0.4592 | 0.03403 | -0.0609 | -13.494
-5.5 | -0.3766 | 0.02495 | -0.0556 | -15.0942
-5 | -0.3175 | 0.02192 | -0.0537 | -14.4845
-4.5 | -0.2554 | 0.01972 | -0.0523 | -12.9513
-4 | -0.1956 | 0.0182 | -0.0505 | -10.7473
-3.5 | -0.1424 | 0.01672 | -0.048 | -8.5167
-3 | -0.0885 | 0.01569 | -0.0461 | -5.6405
-2.5 | -0.0369 | 0.01439 | -0.0441 | -2.5643
-2 | 0.0003 | 0.01267 | -0.0397 | 0.023678
-1.5 | 0.0632 | 0.01305 | -0.038 | 4.8429
-1 | 0.1243 | 0.01357 | -0.0358 | 9.1599
-0.5 | 0.1895 | 0.01379 | -0.0356 | 13.7418
0 | 0.255 | 0.01392 | -0.0358 | 18.319
0.5 | 0.3204 | 0.01414 | -0.0359 | 22.6591
1 | 0.384 | 0.01441 | -0.0358 | 26.6482
1.5 | 0.4477 | 0.01467 | -0.0355 | 30.5181
2 | 0.5099 | 0.01493 | -0.0347 | 34.1527
2.5 | 0.5692 | 0.01532 | -0.0335 | 37.154
3 | 0.6327 | 0.01544 | -0.0324 | 40.978
3.5 | 0.6864 | 0.01587 | -0.03 | 43.2514
4 | 0.7416 | 0.01609 | -0.0273 | 46.0907
4.5 | 0.8047 | 0.01607 | -0.0254 | 50.0747
5 | 0.8832 | 0.01615 | -0.0267 | 54.6873
5.5 | 0.9804 | 0.01603 | -0.0313 | 61.1603
6 | 1.0578 | 0.01601 | -0.0328 | 66.0712
6.5 | 1.0865 | 0.01606 | -0.0258 | 67.6526
7 | 1.1043 | 0.01674 | -0.0178 | 65.9677
7.5 | 1.1012 | 0.01915 | -0.0099 | 57.5039
8 | 1.0886 | 0.02325 | -0.0038 | 46.8215
8.5 | 1.0715 | 0.02847 | 0.0006 | 37.6361
9 | 1.0546 | 0.03433 | 0.0037 | 30.7195
9.5 | 1.0396 | 0.04064 | 0.0057 | 25.5807
10 | 1.0312 | 0.04703 | 0.007 | 21.9264
10.5 | 1.0288 | 0.05329 | 0.0079 | 19.3057
11 | 1.0347 | 0.05908 | 0.0087 | 17.5135
11.5 | 1.0462 | 0.06468 | 0.0097 | 16.175
12 | 1.0521 | 0.07115 | 0.0098 | 14.7871

## 25. Re 500k Mach 0.00 (1)
BIGFOIL.COM POLAR EXPORT
NACA64-415 a=0.0
NACA64-415 a=0.0 |  |  |  | Cl Max: | 1.393 | at alpha= | 13 | deg
JavaFoil+Calcfoil stall+Eppler ext transition |  |  |  | L/D Max: | 101.725 | at alpha= | 7 | deg
Re: | 500000 |  |  | Cd Min: | 0.00778 | at alpha= | -1.5 | deg
Mach: | 0 |  |  | Cl=0 at alpha= | -1.9754 | deg
|  |  |  | @ Cl=0.1, Cd= | 0.0078007
|  |  |  | @ Cl=0.4, Cd= | 0.0079732
|  |  |  | @ Cl=0.6, Cd= | 0.008358
alpha (deg) | Cl | Cd | Cm | Cl/Cd
-18.5 | -0.652 | 0.18 | -0.005 | -3.624
-18 | -0.67 | 0.17183 | -0.005 | -3.9
-17.5 | -0.688 | 0.16176 | -0.005 | -4.25
-17 | -0.703 | 0.15306 | -0.005 | -4.596
-16.5 | -0.718 | 0.14616 | -0.006 | -4.915
-16 | -0.732 | 0.13571 | -0.006 | -5.393
-15.5 | -0.744 | 0.12765 | -0.006 | -5.825
-15 | -0.753 | 0.12 | -0.006 | -6.276
-14.5 | -0.76 | 0.11447 | -0.007 | -6.64
-14 | -0.765 | 0.10769 | -0.007 | -7.101
-13.5 | -0.766 | 0.10101 | -0.007 | -7.584
-13 | -0.764 | 0.09497 | -0.008 | -8.049
-12.5 | -0.76 | 0.08979 | -0.008 | -8.459
-12 | -0.751 | 0.08335 | -0.008 | -9.013
-11.5 | -0.739 | 0.07834 | -0.009 | -9.436
-11 | -0.723 | 0.07397 | -0.009 | -9.776
-10.5 | -0.703 | 0.06907 | -0.009 | -10.184
-10 | -0.681 | 0.06411 | -0.01 | -10.625
-9.5 | -0.655 | 0.05974 | -0.011 | -10.966
-9 | -0.62 | 0.05724 | -0.009 | -10.836
-8.5 | -0.587 | 0.0537 | -0.01 | -10.939
-8 | -0.552 | 0.05059 | -0.01 | -10.911
-7.5 | -0.514 | 0.04776 | -0.011 | -10.751
-7 | -0.476 | 0.04284 | -0.013 | -11.102
-6.5 | -0.531 | 0.01225 | -0.023 | -43.298
-6 | -0.475 | 0.01196 | -0.023 | -39.721
-5.5 | -0.418 | 0.01161 | -0.024 | -36.037
-5 | -0.361 | 0.01124 | -0.024 | -32.116
-4.5 | -0.302 | 0.01101 | -0.025 | -27.465
-4 | -0.243 | 0.01075 | -0.026 | -22.641
-3.5 | -0.184 | 0.01053 | -0.026 | -17.454
-3 | -0.124 | 0.01036 | -0.027 | -11.941
-2.5 | -0.063 | 0.01018 | -0.027 | -6.209
-2 | -0.003 | 0.01011 | -0.028 | -0.254
-1.5 | 0.058 | 0.00778 | -0.029 | 7.487
-1 | 0.119 | 0.00781 | -0.029 | 15.273
-0.5 | 0.18 | 0.00782 | -0.03 | 23.065
0 | 0.241 | 0.00783 | -0.03 | 30.831
0.5 | 0.302 | 0.00789 | -0.031 | 38.297
1 | 0.363 | 0.00793 | -0.032 | 45.79
1.5 | 0.423 | 0.008 | -0.032 | 52.861
2 | 0.483 | 0.00812 | -0.033 | 59.485
2.5 | 0.544 | 0.00819 | -0.034 | 66.382
3 | 0.604 | 0.00837 | -0.034 | 72.181
3.5 | 0.664 | 0.00851 | -0.035 | 78.044
4 | 0.72 | 0.00855 | -0.035 | 84.243
4.5 | 0.777 | 0.00875 | -0.036 | 88.846
5 | 0.833 | 0.00895 | -0.036 | 93.065
5.5 | 0.888 | 0.0092 | -0.037 | 96.51
6 | 0.942 | 0.00949 | -0.037 | 99.283
6.5 | 0.994 | 0.00981 | -0.038 | 101.369
7 | 1.046 | 0.01028 | -0.039 | 101.725
7.5 | 1.078 | 0.01812 | -0.038 | 59.508
8 | 1.124 | 0.01919 | -0.039 | 58.596
8.5 | 1.168 | 0.0204 | -0.039 | 57.241
9 | 1.209 | 0.02157 | -0.04 | 56.047
9.5 | 1.248 | 0.02288 | -0.04 | 54.513
10 | 1.283 | 0.02439 | -0.041 | 52.592
10.5 | 1.313 | 0.02592 | -0.041 | 50.661
11 | 1.339 | 0.02767 | -0.042 | 48.373
11.5 | 1.359 | 0.02957 | -0.042 | 45.967
12 | 1.375 | 0.03168 | -0.042 | 43.413
12.5 | 1.387 | 0.03382 | -0.043 | 41.001
13 | 1.393 | 0.03632 | -0.043 | 38.357
13.5 | 1.389 | 0.0394 | -0.044 | 35.245
14 | 1.378 | 0.04296 | -0.044 | 32.079
14.5 | 1.358 | 0.0478 | -0.044 | 28.412
15 | 1.333 | 0.05399 | -0.044 | 24.687
15.5 | 1.223 | 0.09242 | -0.037 | 13.238
16 | 1.16 | 0.11917 | -0.03 | 9.738
16.5 | 1.131 | 0.13007 | -0.028 | 8.697
17 | 1.105 | 0.13789 | -0.028 | 8.013
17.5 | 1.073 | 0.15052 | -0.026 | 7.129
18 | 1.044 | 0.15663 | -0.026 | 6.663

## 26. Re 500k Mach 0.00 (2)
BIGFOIL.COM POLAR EXPORT
NACA64-415 a=0.0
NACA64-415 a=0.0 |  |  |  | Cl Max: | 1.2664 | at alpha= | 18.5 | deg
XFOIL ncrit=9 |  |  |  | L/D Max: | 105.584 | at alpha= | 7 | deg
Re: | 500000 |  |  | Cd Min: | 0.19349 | at alpha= | -17.5 | deg
Mach: | 0 |  |  | Cl=0 at alpha= | -1.9912 | deg
|  |  |  | @ Cl=0.1, Cd= | 0.008159
|  |  |  | @ Cl=0.4, Cd= | 0.0083911
|  |  |  | @ Cl=0.6, Cd= | 0.0086959
alpha (deg) | Cl | Cd | Cm | Cl/Cd
-17.5 | -0.5774 | 0.19349 | 0.019 | -2.9841
-17 | -0.5548 | 0.1875 | 0.0168 | -2.9589
-16.5 | -0.5367 | 0.18139 | 0.0136 | -2.9588
-16 | -0.5211 | 0.1746 | 0.0098 | -2.9845
-15.5 | -0.5229 | 0.16275 | 0.0021 | -3.2129
-15 | -0.5122 | 0.1541 | -0.0016 | -3.3238
-14.5 | -0.4915 | 0.14896 | -0.0036 | -3.2995
-14 | -0.4801 | 0.14146 | -0.0074 | -3.3939
-13.5 | -0.6897 | 0.0728 | -0.0441 | -9.4739
-13 | -0.7693 | 0.05465 | -0.0558 | -14.0769
-12.5 | -0.8612 | 0.04106 | -0.0574 | -20.9742
-12 | -0.8498 | 0.03767 | -0.0575 | -22.5591
-11.5 | -0.8346 | 0.03772 | -0.0524 | -22.1262
-11 | -0.8213 | 0.03572 | -0.0483 | -22.9927
-10.5 | -0.817 | 0.03122 | -0.0435 | -26.1691
-10 | -0.7748 | 0.03065 | -0.0426 | -25.279
-9.5 | -0.7374 | 0.02903 | -0.041 | -25.4013
-9 | -0.6995 | 0.02757 | -0.0388 | -25.3718
-8.5 | -0.6569 | 0.0245 | -0.0384 | -26.8122
-8 | -0.61 | 0.02257 | -0.0375 | -27.027
-7.5 | -0.561 | 0.02042 | -0.0368 | -27.4731
-7 | -0.5101 | 0.01854 | -0.0362 | -27.5135
-6.5 | -0.4585 | 0.01712 | -0.0356 | -26.7815
-6 | -0.4082 | 0.01542 | -0.035 | -26.4721
-5.5 | -0.3593 | 0.01415 | -0.0342 | -25.3922
-5 | -0.3087 | 0.01332 | -0.0336 | -23.1757
-4.5 | -0.2567 | 0.01261 | -0.0332 | -20.3569
-4 | -0.2054 | 0.01176 | -0.0327 | -17.466
-3.5 | -0.1517 | 0.01124 | -0.0325 | -13.4964
-3 | -0.0985 | 0.01049 | -0.0324 | -9.3899
-2.5 | -0.0567 | 0.00825 | -0.0315 | -6.8727
-2 | -0.001 | 0.00812 | -0.0314 | -0.12315
-1.5 | 0.0559 | 0.00812 | -0.0316 | 6.8842
-1 | 0.1124 | 0.00817 | -0.0317 | 13.7576
-0.5 | 0.1692 | 0.0082 | -0.0318 | 20.6341
0 | 0.2269 | 0.00823 | -0.0323 | 27.5699
0.5 | 0.2846 | 0.00827 | -0.0327 | 34.4135
1 | 0.342 | 0.00833 | -0.0332 | 41.0564
1.5 | 0.3991 | 0.00839 | -0.0335 | 47.5685
2 | 0.456 | 0.00846 | -0.0338 | 53.9007
2.5 | 0.5126 | 0.00855 | -0.0341 | 59.9532
3 | 0.5689 | 0.00864 | -0.0343 | 65.8449
3.5 | 0.6245 | 0.00874 | -0.0344 | 71.4531
4 | 0.679 | 0.00885 | -0.0341 | 76.7232
4.5 | 0.7322 | 0.00888 | -0.0336 | 82.455
5 | 0.7841 | 0.00896 | -0.0329 | 87.5112
5.5 | 0.8331 | 0.00901 | -0.0314 | 92.4639
6 | 0.8881 | 0.00909 | -0.0314 | 97.7008
6.5 | 0.9577 | 0.00926 | -0.0348 | 103.4233
7 | 1.021 | 0.00967 | -0.0374 | 105.5843
7.5 | 1.0573 | 0.01069 | -0.035 | 98.9055
8 | 1.0878 | 0.01224 | -0.0321 | 88.8725
8.5 | 1.1113 | 0.01397 | -0.0282 | 79.549
9 | 1.1214 | 0.01579 | -0.0224 | 71.0196
9.5 | 1.1278 | 0.01806 | -0.0171 | 62.4474
10 | 1.1347 | 0.02081 | -0.013 | 54.5267
10.5 | 1.1452 | 0.02369 | -0.01 | 48.3411
11 | 1.1579 | 0.02665 | -0.0075 | 43.4484
11.5 | 1.1644 | 0.0303 | -0.0052 | 38.429
12 | 1.1807 | 0.03335 | -0.0038 | 35.4033
12.5 | 1.1876 | 0.03732 | -0.0024 | 31.8221
13 | 1.1946 | 0.04153 | -0.0013 | 28.7647
13.5 | 1.2067 | 0.04549 | -0.0008 | 26.5267
14 | 1.2159 | 0.04992 | -0.0006 | 24.357
14.5 | 1.2177 | 0.05524 | -0.0004 | 22.0438
15 | 1.2295 | 0.05979 | -0.0007 | 20.5636
15.5 | 1.2393 | 0.06473 | -0.0013 | 19.1457
16 | 1.2468 | 0.0701 | -0.0024 | 17.786
16.5 | 1.2516 | 0.07567 | -0.003 | 16.5402
17 | 1.2583 | 0.08167 | -0.0048 | 15.4071
17.5 | 1.262 | 0.08821 | -0.0069 | 14.3068
18 | 1.2644 | 0.09508 | -0.0094 | 13.2983
18.5 | 1.2664 | 0.10214 | -0.0123 | 12.3987
19 | 1.2637 | 0.10977 | -0.0152 | 11.5123
19.5 | 1.2535 | 0.1197 | -0.0204 | 10.472
20 | 1.2427 | 0.12985 | -0.0259 | 9.5703

## 27. Re 500k Mach 0.10 (1)
BIGFOIL.COM POLAR EXPORT
NACA64-415 a=0.0
NACA64-415 a=0.0 |  |  |  | Cl Max: | 1.385 | at alpha= | 13 | deg
JavaFoil+Calcfoil stall+Eppler ext transition |  |  |  | L/D Max: | 101.119 | at alpha= | 7 | deg
Re: | 500000 |  |  | Cd Min: | 0.00779 | at alpha= | -1.5 | deg
Mach: | 0.1 |  |  | Cl=0 at alpha= | -1.9758 | deg
|  |  |  | @ Cl=0.1, Cd= | 0.0078102
|  |  |  | @ Cl=0.4, Cd= | 0.0080033
|  |  |  | @ Cl=0.6, Cd= | 0.0083605
alpha (deg) | Cl | Cd | Cm | Cl/Cd
-18 | -0.624 | 0.17365 | -0.005 | -3.591
-17.5 | -0.644 | 0.16574 | -0.005 | -3.887
-17 | -0.664 | 0.15674 | -0.005 | -4.233
-16.5 | -0.682 | 0.14838 | -0.006 | -4.596
-16 | -0.699 | 0.1376 | -0.006 | -5.079
-15.5 | -0.714 | 0.1295 | -0.006 | -5.514
-15 | -0.727 | 0.12382 | -0.006 | -5.872
-14.5 | -0.738 | 0.11585 | -0.007 | -6.366
-14 | -0.745 | 0.10826 | -0.007 | -6.885
-13.5 | -0.75 | 0.10244 | -0.007 | -7.32
-13 | -0.751 | 0.09551 | -0.008 | -7.864
-12.5 | -0.749 | 0.09049 | -0.008 | -8.276
-12 | -0.743 | 0.08442 | -0.008 | -8.797
-11.5 | -0.733 | 0.07878 | -0.009 | -9.304
-11 | -0.719 | 0.07443 | -0.009 | -9.656
-10.5 | -0.701 | 0.07004 | -0.009 | -10.005
-10 | -0.679 | 0.06508 | -0.01 | -10.434
-9.5 | -0.654 | 0.06026 | -0.011 | -10.86
-9 | -0.621 | 0.05746 | -0.009 | -10.807
-8.5 | -0.589 | 0.05437 | -0.01 | -10.826
-8 | -0.553 | 0.05056 | -0.01 | -10.938
-7.5 | -0.515 | 0.04804 | -0.011 | -10.72
-7 | -0.474 | 0.04467 | -0.012 | -10.615
-6.5 | -0.533 | 0.01238 | -0.023 | -43.043
-6 | -0.477 | 0.01198 | -0.023 | -39.809
-5.5 | -0.42 | 0.01166 | -0.024 | -36.042
-5 | -0.363 | 0.01134 | -0.025 | -31.96
-4.5 | -0.304 | 0.01103 | -0.025 | -27.559
-4 | -0.245 | 0.01082 | -0.026 | -22.613
-3.5 | -0.185 | 0.01064 | -0.026 | -17.357
-3 | -0.124 | 0.0104 | -0.027 | -11.95
-2.5 | -0.064 | 0.01023 | -0.028 | -6.214
-2 | -0.003 | 0.0101 | -0.028 | -0.256
-1.5 | 0.059 | 0.00779 | -0.029 | 7.517
-1 | 0.12 | 0.00782 | -0.029 | 15.335
-0.5 | 0.181 | 0.00782 | -0.03 | 23.18
0 | 0.242 | 0.00786 | -0.031 | 30.853
0.5 | 0.304 | 0.00789 | -0.031 | 38.494
1 | 0.365 | 0.00798 | -0.032 | 45.734
1.5 | 0.425 | 0.00802 | -0.033 | 52.98
2 | 0.486 | 0.00813 | -0.033 | 59.75
2.5 | 0.546 | 0.00821 | -0.034 | 66.597
3 | 0.607 | 0.00838 | -0.034 | 72.435
3.5 | 0.668 | 0.00859 | -0.035 | 77.731
4 | 0.723 | 0.00861 | -0.036 | 83.975
4.5 | 0.781 | 0.00879 | -0.036 | 88.85
5 | 0.837 | 0.009 | -0.037 | 93.03
5.5 | 0.892 | 0.00926 | -0.037 | 96.34
6 | 0.946 | 0.00954 | -0.038 | 99.114
6.5 | 0.998 | 0.00989 | -0.038 | 100.978
7 | 1.05 | 0.01038 | -0.039 | 101.119
7.5 | 1.082 | 0.01832 | -0.039 | 59.099
8 | 1.128 | 0.01941 | -0.039 | 58.133
8.5 | 1.171 | 0.02062 | -0.04 | 56.804
9 | 1.212 | 0.02191 | -0.04 | 55.338
9.5 | 1.251 | 0.02318 | -0.04 | 53.964
10 | 1.285 | 0.02472 | -0.041 | 51.993
10.5 | 1.315 | 0.02628 | -0.041 | 50.027
11 | 1.339 | 0.02808 | -0.042 | 47.677
11.5 | 1.358 | 0.03013 | -0.042 | 45.06
12 | 1.372 | 0.03224 | -0.043 | 42.565
12.5 | 1.381 | 0.03464 | -0.043 | 39.872
13 | 1.385 | 0.03728 | -0.043 | 37.146
13.5 | 1.377 | 0.04039 | -0.044 | 34.092
14 | 1.361 | 0.04439 | -0.044 | 30.672
14.5 | 1.337 | 0.05005 | -0.044 | 26.709
15 | 1.289 | 0.06256 | -0.043 | 20.605
15.5 | 1.151 | 0.1172 | -0.028 | 9.818
16 | 1.123 | 0.12603 | -0.026 | 8.908
16.5 | 1.095 | 0.13338 | -0.026 | 8.214
17 | 1.066 | 0.14228 | -0.026 | 7.489
17.5 | 1.033 | 0.152 | -0.025 | 6.794
18 | 0.998 | 0.16216 | -0.024 | 6.154

## 28. Re 500k Mach 0.10 (2)
BIGFOIL.COM POLAR EXPORT
NACA64-415 a=0.0
NACA64-415 a=0.0 |  |  |  | Cl Max: | 1.2547 | at alpha= | 18.5 | deg
XFOIL ncrit=9 |  |  |  | L/D Max: | 105.164 | at alpha= | 7 | deg
Re: | 500000 |  |  | Cd Min: | 0.18825 | at alpha= | -17 | deg
Mach: | 0.1 |  |  | Cl=0 at alpha= | -1.9913 | deg
|  |  |  | @ Cl=0.1, Cd= | 0.0081938
|  |  |  | @ Cl=0.4, Cd= | 0.0084185
|  |  |  | @ Cl=0.6, Cd= | 0.0087344
alpha (deg) | Cl | Cd | Cm | Cl/Cd
-17 | -0.5548 | 0.18825 | 0.0172 | -2.9471
-16.5 | -0.5365 | 0.1821 | 0.0138 | -2.9462
-16 | -0.5207 | 0.17527 | 0.01 | -2.9708
-15.5 | -0.5217 | 0.16368 | 0.0024 | -3.1873
-15 | -0.5105 | 0.15501 | -0.0013 | -3.2933
-14.5 | -0.4894 | 0.14983 | -0.0034 | -3.2664
-14 | -0.4778 | 0.1423 | -0.0072 | -3.3577
-13.5 | -0.6581 | 0.07959 | -0.0395 | -8.2686
-13 | -0.7144 | 0.06223 | -0.0521 | -11.48
-12.5 | -0.8101 | 0.0456 | -0.0592 | -17.7654
-12 | -0.827 | 0.03927 | -0.0604 | -21.0593
-11.5 | -0.8121 | 0.03913 | -0.056 | -20.7539
-11 | -0.8013 | 0.03801 | -0.0513 | -21.0813
-10.5 | -0.8036 | 0.03389 | -0.0458 | -23.712
-10 | -0.7737 | 0.0313 | -0.044 | -24.7188
-9.5 | -0.7349 | 0.03014 | -0.0425 | -24.3829
-9 | -0.7002 | 0.02769 | -0.0401 | -25.2871
-8.5 | -0.6589 | 0.02503 | -0.0392 | -26.3244
-8 | -0.6123 | 0.02313 | -0.0383 | -26.4721
-7.5 | -0.5636 | 0.02085 | -0.0374 | -27.0312
-7 | -0.5125 | 0.01882 | -0.0368 | -27.2317
-6.5 | -0.4606 | 0.01731 | -0.0362 | -26.6089
-6 | -0.4096 | 0.01567 | -0.0355 | -26.1391
-5.5 | -0.3607 | 0.01427 | -0.0347 | -25.2768
-5 | -0.3098 | 0.01341 | -0.034 | -23.1022
-4.5 | -0.2578 | 0.01269 | -0.0335 | -20.3152
-4 | -0.2062 | 0.01181 | -0.033 | -17.4598
-3.5 | -0.1521 | 0.0113 | -0.0328 | -13.4602
-3 | -0.0985 | 0.0106 | -0.0327 | -9.2925
-2.5 | -0.0568 | 0.00829 | -0.0317 | -6.8516
-2 | -0.001 | 0.00816 | -0.0316 | -0.12255
-1.5 | 0.0563 | 0.00814 | -0.0318 | 6.9165
-1 | 0.1132 | 0.00821 | -0.0319 | 13.7881
-0.5 | 0.1703 | 0.00823 | -0.032 | 20.6926
0 | 0.2283 | 0.00828 | -0.0324 | 27.5725
0.5 | 0.2864 | 0.0083 | -0.0329 | 34.506
1 | 0.3441 | 0.00837 | -0.0333 | 41.1111
1.5 | 0.4017 | 0.00842 | -0.0337 | 47.7078
2 | 0.4589 | 0.0085 | -0.034 | 53.9882
2.5 | 0.5158 | 0.00859 | -0.0343 | 60.0466
3 | 0.5724 | 0.00869 | -0.0344 | 65.8688
3.5 | 0.6284 | 0.00878 | -0.0345 | 71.5718
4 | 0.6835 | 0.0089 | -0.0343 | 76.7978
4.5 | 0.7369 | 0.00893 | -0.0338 | 82.5196
5 | 0.7891 | 0.009 | -0.033 | 87.6778
5.5 | 0.8386 | 0.00905 | -0.0316 | 92.663
6 | 0.8933 | 0.00913 | -0.0313 | 97.8423
6.5 | 0.963 | 0.00932 | -0.0346 | 103.3262
7 | 1.0264 | 0.00976 | -0.0371 | 105.1639
7.5 | 1.0617 | 0.01085 | -0.0345 | 97.8525
8 | 1.0908 | 0.01246 | -0.0313 | 87.5441
8.5 | 1.1127 | 0.01422 | -0.0272 | 78.2489
9 | 1.1187 | 0.01616 | -0.0208 | 69.2265
9.5 | 1.1253 | 0.01858 | -0.0159 | 60.5651
10 | 1.1312 | 0.02152 | -0.0119 | 52.5651
10.5 | 1.1426 | 0.02444 | -0.009 | 46.7512
11 | 1.1553 | 0.02749 | -0.0066 | 42.0262
11.5 | 1.1611 | 0.03129 | -0.0044 | 37.1077
12 | 1.1767 | 0.03447 | -0.003 | 34.1369
12.5 | 1.1814 | 0.03873 | -0.0016 | 30.5035
13 | 1.1902 | 0.04291 | -0.0007 | 27.7371
13.5 | 1.2017 | 0.04704 | -0.0002 | 25.5463
14 | 1.2096 | 0.05172 | -0.0001 | 23.3875
14.5 | 1.2132 | 0.05697 | 0.0001 | 21.2954
15 | 1.2244 | 0.0617 | -0.0003 | 19.8444
15.5 | 1.2337 | 0.06681 | -0.001 | 18.4658
16 | 1.2402 | 0.07237 | -0.0021 | 17.1369
16.5 | 1.2451 | 0.07818 | -0.003 | 15.9261
17 | 1.2506 | 0.08446 | -0.0049 | 14.807
17.5 | 1.2531 | 0.09134 | -0.0072 | 13.7191
18 | 1.2541 | 0.09861 | -0.0101 | 12.7178
18.5 | 1.2547 | 0.10593 | -0.013 | 11.8446
19 | 1.247 | 0.11485 | -0.0169 | 10.8576
19.5 | 1.2341 | 0.12551 | -0.0227 | 9.8327
20 | 1.2195 | 0.13666 | -0.0291 | 8.9236

## 29. Re 500k Mach 0.25 (1)
BIGFOIL.COM POLAR EXPORT
NACA64-415 a=0.0
NACA64-415 a=0.0 |  |  |  | Cl Max: | 1.34 | at alpha= | 11.5 | deg
JavaFoil+Calcfoil stall+Eppler ext transition |  |  |  | L/D Max: | 98.347 | at alpha= | 6.5 | deg
Re: | 500000 |  |  | Cd Min: | 0.00788 | at alpha= | -1.5 | deg
Mach: | 0.25 |  |  | Cl=0 at alpha= | -1.9762 | deg
|  |  |  | @ Cl=0.1, Cd= | 0.007899
|  |  |  | @ Cl=0.4, Cd= | 0.0081682
|  |  |  | @ Cl=0.6, Cd= | 0.0085524
alpha (deg) | Cl | Cd | Cm | Cl/Cd
-16 | -0.393 | 0.16443 | -0.006 | -2.391
-15.5 | -0.445 | 0.1495 | -0.006 | -2.978
-15 | -0.493 | 0.14217 | -0.006 | -3.467
-14.5 | -0.536 | 0.13123 | -0.007 | -4.085
-14 | -0.574 | 0.12076 | -0.007 | -4.757
-13.5 | -0.607 | 0.11407 | -0.007 | -5.324
-13 | -0.635 | 0.10663 | -0.007 | -5.951
-12.5 | -0.656 | 0.09982 | -0.008 | -6.569
-12 | -0.67 | 0.09113 | -0.008 | -7.355
-11.5 | -0.678 | 0.08372 | -0.009 | -8.103
-11 | -0.68 | 0.07876 | -0.009 | -8.631
-10.5 | -0.674 | 0.07387 | -0.009 | -9.129
-10 | -0.663 | 0.06819 | -0.01 | -9.725
-9.5 | -0.645 | 0.06346 | -0.01 | -10.17
-9 | -0.623 | 0.0589 | -0.011 | -10.571
-8.5 | -0.592 | 0.05518 | -0.01 | -10.72
-8 | -0.559 | 0.05192 | -0.01 | -10.774
-7.5 | -0.523 | 0.04887 | -0.011 | -10.698
-7 | -0.483 | 0.04526 | -0.012 | -10.666
-6.5 | -0.544 | 0.01264 | -0.023 | -43.02
-6 | -0.488 | 0.01226 | -0.024 | -39.802
-5.5 | -0.43 | 0.01186 | -0.025 | -36.282
-5 | -0.372 | 0.01159 | -0.025 | -32.055
-4.5 | -0.312 | 0.0112 | -0.026 | -27.826
-4 | -0.251 | 0.01097 | -0.026 | -22.881
-3.5 | -0.19 | 0.01072 | -0.027 | -17.684
-3 | -0.128 | 0.01053 | -0.028 | -12.114
-2.5 | -0.065 | 0.01035 | -0.028 | -6.309
-2 | -0.003 | 0.01024 | -0.029 | -0.259
-1.5 | 0.06 | 0.00788 | -0.03 | 7.634
-1 | 0.123 | 0.00791 | -0.03 | 15.583
-0.5 | 0.186 | 0.00791 | -0.031 | 23.547
0 | 0.249 | 0.00799 | -0.031 | 31.193
0.5 | 0.312 | 0.00806 | -0.032 | 38.741
1 | 0.375 | 0.00814 | -0.033 | 46.091
1.5 | 0.437 | 0.00821 | -0.033 | 53.177
2 | 0.499 | 0.00826 | -0.034 | 60.403
2.5 | 0.561 | 0.00841 | -0.035 | 66.731
3 | 0.624 | 0.00864 | -0.035 | 72.155
3.5 | 0.681 | 0.00863 | -0.036 | 78.872
4 | 0.74 | 0.00883 | -0.036 | 83.842
4.5 | 0.799 | 0.00904 | -0.037 | 88.381
5 | 0.856 | 0.00929 | -0.037 | 92.137
5.5 | 0.912 | 0.00957 | -0.038 | 95.295
6 | 0.967 | 0.00991 | -0.039 | 97.571
6.5 | 1.021 | 0.01038 | -0.039 | 98.347
7 | 1.072 | 0.01093 | -0.04 | 98.125
7.5 | 1.105 | 0.01937 | -0.039 | 57.023
8 | 1.149 | 0.02066 | -0.04 | 55.629
8.5 | 1.191 | 0.02197 | -0.04 | 54.224
9 | 1.23 | 0.02342 | -0.041 | 52.526
9.5 | 1.265 | 0.02496 | -0.041 | 50.672
10 | 1.295 | 0.02662 | -0.042 | 48.654
10.5 | 1.318 | 0.02869 | -0.042 | 45.936
11 | 1.333 | 0.03086 | -0.043 | 43.191
11.5 | 1.34 | 0.03343 | -0.043 | 40.089
12 | 1.34 | 0.03614 | -0.043 | 37.084
12.5 | 1.331 | 0.03944 | -0.044 | 33.739
13 | 1.31 | 0.04398 | -0.044 | 29.779
13.5 | 1.237 | 0.05944 | -0.042 | 20.809
14 | 1.09 | 0.10809 | -0.023 | 10.081
14.5 | 1.05 | 0.11554 | -0.023 | 9.084
15 | 1.002 | 0.12508 | -0.023 | 8.013
15.5 | 0.947 | 0.13498 | -0.022 | 7.016
16 | 0.885 | 0.14274 | -0.022 | 6.203
16.5 | 0.819 | 0.15535 | -0.021 | 5.27

## 30. Re 500k Mach 0.25 (2)
BIGFOIL.COM POLAR EXPORT
NACA64-415 a=0.0
NACA64-415 a=0.0 |  |  |  | Cl Max: | 1.203 | at alpha= | 16 | deg
XFOIL ncrit=9 |  |  |  | L/D Max: | 102.671 | at alpha= | 6.5 | deg
Re: | 500000 |  |  | Cd Min: | 0.18248 | at alpha= | 20 | deg
Mach: | 0.25 |  |  | Cl=0 at alpha= | -1.9974 | deg
|  |  |  | @ Cl=0.1, Cd= | 0.0083081
|  |  |  | @ Cl=0.4, Cd= | 0.0086094
|  |  |  | @ Cl=0.6, Cd= | 0.0089308
alpha (deg) | Cl | Cd | Cm | Cl/Cd
-14.5 | -0.4804 | 0.15411 | -0.0022 | -3.1173
-14 | -0.4678 | 0.14633 | -0.0063 | -3.1969
-13.5 | -0.4778 | 0.13192 | -0.0154 | -3.6219
-12.5 | -0.4696 | 0.11288 | -0.0239 | -4.1602
-11.5 | -0.5608 | 0.06644 | -0.0561 | -8.4407
-11 | -0.6197 | 0.05421 | -0.0618 | -11.4315
-10.5 | -0.6832 | 0.04447 | -0.0608 | -15.3632
-9.5 | -0.6993 | 0.03712 | -0.0513 | -18.8389
-9 | -0.6863 | 0.03256 | -0.0476 | -21.078
-8.5 | -0.6644 | 0.02796 | -0.0443 | -23.7625
-8 | -0.6178 | 0.02693 | -0.0432 | -22.941
-7.5 | -0.5753 | 0.02341 | -0.0413 | -24.575
-7 | -0.5255 | 0.02063 | -0.0401 | -25.4726
-6.5 | -0.4723 | 0.01853 | -0.0392 | -25.4884
-6 | -0.4181 | 0.01707 | -0.0384 | -24.4933
-5.5 | -0.3679 | 0.015 | -0.0373 | -24.5267
-5 | -0.3156 | 0.01395 | -0.0364 | -22.6237
-4.5 | -0.2628 | 0.01309 | -0.0356 | -20.0764
-4 | -0.2103 | 0.01222 | -0.0347 | -17.2095
-3.5 | -0.1548 | 0.0116 | -0.0345 | -13.3448
-3 | -0.0994 | 0.01099 | -0.0342 | -9.0446
-2.5 | -0.0571 | 0.00853 | -0.0331 | -6.694
-2 | -0.0003 | 0.0083 | -0.0328 | -0.036145
-1.5 | 0.0586 | 0.00828 | -0.0329 | 7.0773
-1 | 0.1175 | 0.00832 | -0.033 | 14.1226
-0.5 | 0.1764 | 0.00839 | -0.033 | 21.025
0 | 0.2366 | 0.00845 | -0.0336 | 28
0.5 | 0.2966 | 0.00849 | -0.0341 | 34.9352
1 | 0.3563 | 0.00858 | -0.0345 | 41.5268
1.5 | 0.4158 | 0.00862 | -0.0349 | 48.2367
2 | 0.475 | 0.00873 | -0.0352 | 54.4101
2.5 | 0.5338 | 0.00879 | -0.0354 | 60.7281
3 | 0.5922 | 0.00892 | -0.0355 | 66.3901
3.5 | 0.6501 | 0.009 | -0.0354 | 72.2333
4 | 0.7072 | 0.00911 | -0.0352 | 77.629
4.5 | 0.7636 | 0.00924 | -0.0348 | 82.6407
5 | 0.8171 | 0.00928 | -0.0337 | 88.0496
5.5 | 0.8687 | 0.00935 | -0.0321 | 92.9091
6 | 0.9214 | 0.00943 | -0.0308 | 97.7094
6.5 | 0.9918 | 0.00966 | -0.0336 | 102.6708
7 | 1.0529 | 0.01037 | -0.0353 | 101.5333
7.5 | 1.0819 | 0.01186 | -0.0314 | 91.2226
8 | 1.1017 | 0.01372 | -0.0265 | 80.2988
9 | 1.1088 | 0.01851 | -0.0142 | 59.9028
9.5 | 1.1125 | 0.02177 | -0.0101 | 51.1024
10 | 1.118 | 0.0253 | -0.0068 | 44.1897
10.5 | 1.1257 | 0.02899 | -0.0042 | 38.8306
11 | 1.1389 | 0.03245 | -0.0023 | 35.0971
11.5 | 1.1439 | 0.03677 | -0.0005 | 31.1096
12 | 1.1547 | 0.04085 | 0.0007 | 28.2668
12.5 | 1.1534 | 0.04627 | 0.0017 | 24.9276
13 | 1.1664 | 0.05065 | 0.0021 | 23.0286
13.5 | 1.1758 | 0.05556 | 0.0022 | 21.1627
14 | 1.1792 | 0.06118 | 0.0022 | 19.2743
14.5 | 1.1889 | 0.06648 | 0.0018 | 17.8836
15 | 1.1969 | 0.07218 | 0.001 | 16.5822
15.5 | 1.2025 | 0.07841 | -0.0003 | 15.3361
16 | 1.203 | 0.08532 | -0.0018 | 14.0999
16.5 | 1.2006 | 0.0934 | -0.0046 | 12.8544
17 | 1.1944 | 0.10241 | -0.0083 | 11.6629
17.5 | 1.1845 | 0.11232 | -0.013 | 10.5458
18 | 1.1724 | 0.123 | -0.0186 | 9.5317
18.5 | 1.1604 | 0.13393 | -0.0248 | 8.6642
19 | 1.1411 | 0.14656 | -0.0325 | 7.7859
19.5 | 1.1092 | 0.163 | -0.0433 | 6.8049
20 | 1.0697 | 0.18248 | -0.0564 | 5.862

## 31. Re 500k Mach 0.50 (1)
BIGFOIL.COM POLAR EXPORT
NACA64-415 a=0.0
NACA64-415 a=0.0 |  |  |  | Cl Max: | 1.224 | at alpha= | 8.5 | deg
JavaFoil+Calcfoil stall+Eppler ext transition |  |  |  | L/D Max: | 87.857 | at alpha= | 5.5 | deg
Re: | 500000 |  |  | Cd Min: | 0.00815 | at alpha= | 1 | deg
Mach: | 0.5 |  |  | Cl=0 at alpha= | -1.9786 | deg
|  |  |  | @ Cl=0.1, Cd= | 0.0095649
|  |  |  | @ Cl=0.4, Cd= | 0.0082725
|  |  |  | @ Cl=0.6, Cd= | 0.0091616
alpha (deg) | Cl | Cd | Cm | Cl/Cd
-20 | -1.003 | 0.23129 | -0.006 | -4.336
-19.5 | -0.976 | 0.21865 | -0.006 | -4.464
-19 | -0.949 | 0.21276 | -0.007 | -4.461
-18.5 | -0.921 | 0.21003 | -0.007 | -4.385
-18 | -0.892 | 0.20161 | -0.007 | -4.426
-17.5 | -0.865 | 0.19311 | -0.007 | -4.479
-17 | -0.838 | 0.18628 | -0.007 | -4.497
-16.5 | -0.81 | 0.18094 | -0.007 | -4.479
-16 | -0.783 | 0.17675 | -0.008 | -4.43
-15.5 | -0.754 | 0.17364 | -0.008 | -4.342
-15 | -0.726 | 0.16406 | -0.008 | -4.425
-14.5 | -0.699 | 0.15701 | -0.008 | -4.45
-14 | -0.671 | 0.16033 | -0.008 | -4.186
-13.5 | -0.644 | 0.15674 | -0.009 | -4.106
-13 | -0.616 | 0.14921 | -0.009 | -4.128
-12.5 | -0.587 | 0.13832 | -0.009 | -4.244
-12 | -0.559 | 0.13282 | -0.009 | -4.211
-11.5 | -0.532 | 0.12695 | -0.009 | -4.188
-11 | -0.504 | 0.12698 | -0.009 | -3.968
-10.5 | -0.476 | 0.12411 | -0.009 | -3.836
-10 | -0.448 | 0.12135 | -0.01 | -3.695
-9.5 | -0.42 | 0.10937 | -0.009 | -3.838
-9 | -0.392 | 0.09946 | -0.009 | -3.942
-8.5 | -0.364 | 0.10474 | -0.01 | -3.477
-8 | -0.337 | 0.06541 | -0.011 | -5.152
-7.5 | -0.492 | 0.06003 | -0.012 | -8.19
-7 | -0.487 | 0.05201 | -0.011 | -9.357
-6.5 | -0.459 | 0.04726 | -0.012 | -9.703
-6 | -0.42 | 0.04403 | -0.012 | -9.551
-5.5 | -0.377 | 0.04086 | -0.013 | -9.216
-5 | -0.329 | 0.03792 | -0.015 | -8.677
-4.5 | -0.344 | 0.01235 | -0.029 | -27.845
-4 | -0.278 | 0.01183 | -0.03 | -23.512
-3.5 | -0.211 | 0.01146 | -0.03 | -18.383
-3 | -0.142 | 0.01119 | -0.031 | -12.705
-2.5 | -0.073 | 0.011 | -0.032 | -6.62
-2 | -0.003 | 0.01083 | -0.032 | -0.273
-1.5 | 0.067 | 0.01062 | -0.033 | 6.325
-1 | 0.138 | 0.00835 | -0.034 | 16.503
-0.5 | 0.208 | 0.0084 | -0.034 | 24.781
0 | 0.279 | 0.00853 | -0.035 | 32.664
0.5 | 0.349 | 0.00864 | -0.036 | 40.406
1 | 0.417 | 0.00815 | -0.036 | 51.147
1.5 | 0.483 | 0.00884 | -0.037 | 54.602
2 | 0.55 | 0.00899 | -0.038 | 61.234
2.5 | 0.617 | 0.00922 | -0.038 | 67
3 | 0.684 | 0.00943 | -0.039 | 72.514
3.5 | 0.75 | 0.00971 | -0.039 | 77.193
4 | 0.815 | 0.01005 | -0.04 | 81.108
4.5 | 0.879 | 0.01041 | -0.041 | 84.383
5 | 0.94 | 0.01085 | -0.041 | 86.678
5.5 | 0.999 | 0.01138 | -0.042 | 87.857
6 | 1.057 | 0.01209 | -0.042 | 87.442
6.5 | 1.11 | 0.01414 | -0.043 | 78.53
7 | 1.144 | 0.02336 | -0.043 | 48.988
7.5 | 1.184 | 0.02539 | -0.043 | 46.612
8 | 1.212 | 0.02756 | -0.044 | 43.971
8.5 | 1.224 | 0.03003 | -0.044 | 40.759
9 | 1.208 | 0.03347 | -0.045 | 36.075
9.5 | 0.975 | 0.06992 | -0.022 | 13.945
10 | 0.658 | 0.10018 | -0.017 | 6.571
10.5 | 0.686 | 0.11139 | -0.02 | 6.157
11 | 0.713 | 0.11707 | -0.02 | 6.087
11.5 | 0.739 | 0.12124 | -0.02 | 6.098
12 | 0.767 | 0.13175 | -0.023 | 5.823
12.5 | 0.794 | 0.13541 | -0.023 | 5.861
13 | 0.82 | 0.14263 | -0.024 | 5.753
13.5 | 0.848 | 0.14905 | -0.026 | 5.692

## 32. Re 500k Mach 0.50 (2)
BIGFOIL.COM POLAR EXPORT
NACA64-415 a=0.0
NACA64-415 a=0.0 |  |  |  | Cl Max: | 1.1018 | at alpha= | 6.5 | deg
XFOIL ncrit=9 |  |  |  | L/D Max: | 95.1416 | at alpha= | 6 | deg
Re: | 500000 |  |  | Cd Min: | 0.266 | at alpha= | 20 | deg
Mach: | 0.5 |  |  | Cl=0 at alpha= | -2.0461 | deg
|  |  |  | @ Cl=0.1, Cd= | 0.0089936
|  |  |  | @ Cl=0.4, Cd= | 0.0094332
|  |  |  | @ Cl=0.6, Cd= | 0.0098248
alpha (deg) | Cl | Cd | Cm | Cl/Cd
-20 | -0.7096 | 0.25839 | 0.0565 | -2.7462
-19.5 | -0.6858 | 0.25075 | 0.0515 | -2.735
-19 | -0.6625 | 0.24278 | 0.0463 | -2.7288
-18.5 | -0.6423 | 0.23374 | 0.0395 | -2.7479
-18 | -0.6224 | 0.22538 | 0.0335 | -2.7616
-17.5 | -0.5953 | 0.21715 | 0.0301 | -2.7414
-17 | -0.5719 | 0.20951 | 0.0254 | -2.7297
-16.5 | -0.5491 | 0.20156 | 0.0205 | -2.7243
-16 | -0.531 | 0.19236 | 0.0141 | -2.7604
-15.5 | -0.5169 | 0.18321 | 0.0072 | -2.8214
-15 | -0.4866 | 0.17602 | 0.0051 | -2.7645
-14.5 | -0.4652 | 0.16809 | 0.0003 | -2.7676
-14 | -0.456 | 0.15794 | -0.0076 | -2.8872
-13.5 | -0.437 | 0.14755 | -0.0155 | -2.9617
-13 | -0.4142 | 0.14156 | -0.0156 | -2.926
-12.5 | -0.4104 | 0.13252 | -0.0211 | -3.0969
-12 | -0.4017 | 0.12324 | -0.025 | -3.2595
-11.5 | -0.3824 | 0.11709 | -0.0272 | -3.2659
-11 | -0.3917 | 0.10437 | -0.0365 | -3.753
-10.5 | -0.369 | 0.0998 | -0.0363 | -3.6974
-9.5 | -0.4014 | 0.07073 | -0.056 | -5.6751
-9 | -0.4234 | 0.05925 | -0.0641 | -7.146
-8.5 | -0.4583 | 0.04943 | -0.0695 | -9.2717
-8 | -0.4896 | 0.04234 | -0.0695 | -11.5635
-7.5 | -0.5142 | 0.0369 | -0.0644 | -13.935
-7 | -0.514 | 0.03153 | -0.0596 | -16.3019
-6.5 | -0.4909 | 0.02687 | -0.0554 | -18.2694
-6 | -0.4503 | 0.02247 | -0.0524 | -20.0401
-5.5 | -0.3958 | 0.01912 | -0.0503 | -20.7008
-5 | -0.3362 | 0.01702 | -0.0484 | -19.7532
-4.5 | -0.2767 | 0.01535 | -0.0465 | -18.0261
-4 | -0.219 | 0.01408 | -0.0445 | -15.554
-3.5 | -0.1628 | 0.01299 | -0.0425 | -12.5327
-3 | -0.102 | 0.01221 | -0.0414 | -8.3538
-2.5 | -0.0404 | 0.01153 | -0.0404 | -3.5039
-2 | 0.0041 | 0.00906 | -0.0385 | 0.45254
-1.5 | 0.0694 | 0.00898 | -0.0379 | 7.7283
-1 | 0.1368 | 0.00901 | -0.0379 | 15.1831
-0.5 | 0.2035 | 0.00918 | -0.0376 | 22.1678
0 | 0.2721 | 0.00923 | -0.0381 | 29.48
0.5 | 0.3407 | 0.00932 | -0.0386 | 36.5558
1 | 0.4088 | 0.00945 | -0.039 | 43.2593
1.5 | 0.4769 | 0.00955 | -0.0393 | 49.9372
2 | 0.5445 | 0.00971 | -0.0395 | 56.0762
2.5 | 0.6122 | 0.00985 | -0.0395 | 62.1523
3 | 0.6789 | 0.01004 | -0.0394 | 67.6195
3.5 | 0.7463 | 0.01021 | -0.039 | 73.095
4 | 0.8119 | 0.01035 | -0.0383 | 78.4444
4.5 | 0.8754 | 0.01048 | -0.0369 | 83.5305
5 | 0.9369 | 0.01058 | -0.0348 | 88.5539
5.5 | 0.9939 | 0.01075 | -0.0318 | 92.4558
6 | 1.0418 | 0.01095 | -0.027 | 95.1416
6.5 | 1.1018 | 0.01213 | -0.0264 | 90.8326
7 | 1.0977 | 0.01438 | -0.0174 | 76.3352
7.5 | 1.0916 | 0.01797 | -0.0109 | 60.7457
8 | 1.0829 | 0.0225 | -0.0059 | 48.1289
8.5 | 1.0748 | 0.02747 | -0.002 | 39.1263
9 | 1.0685 | 0.03268 | 0.0011 | 32.6958
9.5 | 1.067 | 0.03797 | 0.0035 | 28.1011
10 | 1.0703 | 0.04337 | 0.0051 | 24.6783
10.5 | 1.0713 | 0.04933 | 0.0061 | 21.717
11 | 1.0778 | 0.05514 | 0.0068 | 19.5466
12 | 1.0858 | 0.06803 | 0.0068 | 15.9606
12.5 | 1.089 | 0.07512 | 0.0061 | 14.4968
13 | 1.0839 | 0.08358 | 0.0041 | 12.9684
13.5 | 1.0735 | 0.09347 | 0.0006 | 11.485
14 | 1.0552 | 0.10508 | -0.0049 | 10.0419
14.5 | 1.0309 | 0.11837 | -0.0123 | 8.7091
15 | 1.0048 | 0.13289 | -0.0214 | 7.5611
15.5 | 0.9785 | 0.14843 | -0.0315 | 6.5923
16 | 0.9572 | 0.16411 | -0.0419 | 5.8327
16.5 | 0.9322 | 0.18215 | -0.0533 | 5.1178
17 | 0.9173 | 0.20057 | -0.064 | 4.5735
17.5 | 0.9218 | 0.21403 | -0.0718 | 4.3069
18 | 0.9344 | 0.22497 | -0.0782 | 4.1534
18.5 | 0.9538 | 0.23244 | -0.0829 | 4.1034
19 | 0.9682 | 0.24337 | -0.0892 | 3.9783
19.5 | 0.98 | 0.25635 | -0.0966 | 3.8229
20 | 1.0015 | 0.266 | -0.1006 | 3.765

## 33. Re 750k Mach 0.00 (1)
BIGFOIL.COM POLAR EXPORT
NACA64-415 a=0.0
NACA64-415 a=0.0 |  |  |  | Cl Max: | 1.399 | at alpha= | 13 | deg
JavaFoil+Calcfoil stall+Eppler ext transition |  |  |  | L/D Max: | 116.256 | at alpha= | 7 | deg
Re: | 750000 |  |  | Cd Min: | 0.00697 | at alpha= | -1.5 | deg
Mach: | 0 |  |  | Cl=0 at alpha= | -1.9754 | deg
|  |  |  | @ Cl=0.1, Cd= | 0.0069907
|  |  |  | @ Cl=0.4, Cd= | 0.0071047
|  |  |  | @ Cl=0.6, Cd= | 0.0073547
alpha (deg) | Cl | Cd | Cm | Cl/Cd
-18.5 | -0.653 | 0.17314 | -0.005 | -3.771
-18 | -0.671 | 0.16092 | -0.005 | -4.167
-17.5 | -0.688 | 0.15235 | -0.005 | -4.515
-17 | -0.704 | 0.14541 | -0.006 | -4.841
-16.5 | -0.719 | 0.13853 | -0.006 | -5.189
-16 | -0.732 | 0.13102 | -0.006 | -5.589
-15.5 | -0.744 | 0.12196 | -0.006 | -6.1
-15 | -0.754 | 0.11564 | -0.007 | -6.517
-14.5 | -0.761 | 0.10946 | -0.007 | -6.949
-14 | -0.765 | 0.10337 | -0.007 | -7.405
-13.5 | -0.767 | 0.09728 | -0.007 | -7.882
-13 | -0.765 | 0.092 | -0.008 | -8.319
-12.5 | -0.76 | 0.08583 | -0.008 | -8.859
-12 | -0.752 | 0.0807 | -0.009 | -9.319
-11.5 | -0.74 | 0.07547 | -0.009 | -9.807
-11 | -0.724 | 0.07129 | -0.009 | -10.157
-10.5 | -0.705 | 0.06686 | -0.01 | -10.545
-10 | -0.684 | 0.06095 | -0.011 | -11.225
-9.5 | -0.66 | 0.0557 | -0.012 | -11.854
-9 | -0.622 | 0.05524 | -0.01 | -11.257
-8.5 | -0.592 | 0.05053 | -0.011 | -11.713
-8 | -0.679 | 0.01193 | -0.021 | -56.916
-7.5 | -0.637 | 0.01207 | -0.021 | -52.762
-7 | -0.585 | 0.01169 | -0.022 | -50.023
-6.5 | -0.531 | 0.01129 | -0.023 | -46.988
-6 | -0.475 | 0.01101 | -0.023 | -43.155
-5.5 | -0.419 | 0.01065 | -0.024 | -39.305
-5 | -0.361 | 0.01038 | -0.024 | -34.774
-4.5 | -0.303 | 0.01011 | -0.025 | -29.91
-4 | -0.243 | 0.00992 | -0.026 | -24.532
-3.5 | -0.184 | 0.00969 | -0.026 | -18.952
-3 | -0.124 | 0.00953 | -0.027 | -12.972
-2.5 | -0.063 | 0.00937 | -0.027 | -6.746
-2 | -0.003 | 0.00923 | -0.028 | -0.278
-1.5 | 0.058 | 0.00697 | -0.029 | 8.354
-1 | 0.119 | 0.007 | -0.029 | 17.05
-0.5 | 0.18 | 0.00703 | -0.03 | 25.642
0 | 0.241 | 0.00701 | -0.03 | 34.425
0.5 | 0.302 | 0.00702 | -0.031 | 43.073
1 | 0.363 | 0.00708 | -0.032 | 51.262
1.5 | 0.423 | 0.00712 | -0.032 | 59.339
2 | 0.483 | 0.00718 | -0.033 | 67.327
2.5 | 0.544 | 0.00728 | -0.034 | 74.683
3 | 0.604 | 0.00736 | -0.034 | 82.062
3.5 | 0.664 | 0.00746 | -0.035 | 88.979
4 | 0.724 | 0.00761 | -0.036 | 95.137
4.5 | 0.784 | 0.00784 | -0.036 | 99.923
5 | 0.84 | 0.00763 | -0.037 | 110.12
5.5 | 0.895 | 0.00808 | -0.037 | 110.683
6 | 0.949 | 0.00829 | -0.038 | 114.433
6.5 | 1.002 | 0.00866 | -0.038 | 115.647
7 | 1.053 | 0.00906 | -0.039 | 116.256
7.5 | 1.082 | 0.01659 | -0.039 | 65.205
8 | 1.128 | 0.01758 | -0.039 | 64.148
8.5 | 1.172 | 0.01871 | -0.04 | 62.615
9 | 1.213 | 0.0198 | -0.04 | 61.264
9.5 | 1.252 | 0.02096 | -0.04 | 59.706
10 | 1.287 | 0.02235 | -0.041 | 57.589
10.5 | 1.318 | 0.02375 | -0.041 | 55.488
11 | 1.343 | 0.02533 | -0.042 | 53.023
11.5 | 1.364 | 0.02709 | -0.042 | 50.356
12 | 1.38 | 0.02897 | -0.043 | 47.645
12.5 | 1.392 | 0.03093 | -0.043 | 45.02
13 | 1.399 | 0.03315 | -0.043 | 42.207
13.5 | 1.396 | 0.03583 | -0.044 | 38.953
14 | 1.387 | 0.03884 | -0.044 | 35.704
14.5 | 1.372 | 0.04198 | -0.044 | 32.682
15 | 1.351 | 0.04629 | -0.045 | 29.188
15.5 | 1.324 | 0.05148 | -0.045 | 25.717
16 | 1.291 | 0.05782 | -0.045 | 22.327
16.5 | 1.235 | 0.07392 | -0.043 | 16.711
17 | 1.138 | 0.11482 | -0.036 | 9.913
17.5 | 1.086 | 0.13753 | -0.031 | 7.897
18 | 1.052 | 0.14732 | -0.03 | 7.142

## 34. Re 750k Mach 0.00 (2)
BIGFOIL.COM POLAR EXPORT
NACA64-415 a=0.0
NACA64-415 a=0.0 |  |  |  | Cl Max: | 1.3021 | at alpha= | 18 | deg
XFOIL ncrit=9 |  |  |  | L/D Max: | 115.866 | at alpha= | 6.5 | deg
Re: | 750000 |  |  | Cd Min: | 0.12442 | at alpha= | 20 | deg
Mach: | 0 |  |  | Cl=0 at alpha= | -1.9956 | deg
|  |  |  | @ Cl=0.1, Cd= | 0.0069674
|  |  |  | @ Cl=0.4, Cd= | 0.0070884
|  |  |  | @ Cl=0.6, Cd= | 0.0073448
alpha (deg) | Cl | Cd | Cm | Cl/Cd
-17.5 | -1.0653 | 0.06983 | -0.0422 | -15.2556
-17 | -1.1118 | 0.05579 | -0.0504 | -19.9283
-16.5 | -1.1324 | 0.0472 | -0.0541 | -23.9915
-16 | -1.1252 | 0.04254 | -0.0556 | -26.4504
-15.5 | -1.112 | 0.03882 | -0.0563 | -28.645
-15 | -1.0968 | 0.03544 | -0.0564 | -30.9481
-14.5 | -1.0755 | 0.03313 | -0.0562 | -32.463
-14 | -1.042 | 0.03222 | -0.0559 | -32.3402
-13.5 | -1.0173 | 0.03057 | -0.055 | -33.2777
-13 | -0.9997 | 0.02824 | -0.0534 | -35.4001
-12.5 | -0.9715 | 0.02806 | -0.0508 | -34.6222
-12 | -0.9526 | 0.02748 | -0.0461 | -34.6652
-11.5 | -0.9234 | 0.02641 | -0.0432 | -34.964
-11 | -0.8928 | 0.02431 | -0.0407 | -36.7256
-10.5 | -0.8521 | 0.02354 | -0.0393 | -36.198
-10 | -0.8092 | 0.02268 | -0.0381 | -35.679
-9.5 | -0.7647 | 0.02151 | -0.037 | -35.5509
-9 | -0.719 | 0.02026 | -0.036 | -35.4886
-8.5 | -0.6715 | 0.01865 | -0.0355 | -36.0054
-8 | -0.6216 | 0.01788 | -0.035 | -34.7651
-7.5 | -0.5709 | 0.01685 | -0.0345 | -33.8813
-7 | -0.5199 | 0.01567 | -0.034 | -33.178
-6.5 | -0.4686 | 0.01461 | -0.0335 | -32.0739
-6 | -0.4219 | 0.01301 | -0.0325 | -32.4289
-5 | -0.3176 | 0.01166 | -0.0318 | -27.2384
-4.5 | -0.2636 | 0.01116 | -0.0317 | -23.6201
-4 | -0.211 | 0.01048 | -0.0314 | -20.1336
-3.5 | -0.1556 | 0.01004 | -0.0315 | -15.498
-3 | -0.1005 | 0.0096 | -0.0316 | -10.4688
-2.5 | -0.0551 | 0.00754 | -0.0312 | -7.3077
-2 | -0.0005 | 0.00708 | -0.0313 | -0.070621
-1.5 | 0.0566 | 0.00699 | -0.0316 | 8.0973
-1 | 0.1142 | 0.00696 | -0.032 | 16.408
-0.5 | 0.1714 | 0.00697 | -0.0323 | 24.5911
0 | 0.2295 | 0.00699 | -0.0328 | 32.8326
0.5 | 0.2875 | 0.00701 | -0.0334 | 41.0128
1 | 0.3454 | 0.00706 | -0.0339 | 48.9235
1.5 | 0.4031 | 0.00709 | -0.0344 | 56.8547
2 | 0.4607 | 0.00717 | -0.0349 | 64.2538
2.5 | 0.5182 | 0.00722 | -0.0353 | 71.7729
3 | 0.5753 | 0.00731 | -0.0357 | 78.7004
3.5 | 0.6321 | 0.00739 | -0.0361 | 85.5345
4 | 0.6886 | 0.00747 | -0.0364 | 92.1821
4.5 | 0.744 | 0.00757 | -0.0364 | 98.2827
5 | 0.7984 | 0.00768 | -0.0363 | 103.9583
5.5 | 0.8523 | 0.00779 | -0.0361 | 109.4095
6 | 0.9032 | 0.00792 | -0.0353 | 114.0404
6.5 | 0.9501 | 0.0082 | -0.0337 | 115.8659
7 | 1.0035 | 0.00902 | -0.0342 | 111.2528
7.5 | 1.053 | 0.01042 | -0.0349 | 101.0557
8.5 | 1.114 | 0.01343 | -0.0291 | 82.9486
9 | 1.1307 | 0.01494 | -0.024 | 75.6827
9.5 | 1.1415 | 0.01683 | -0.0188 | 67.8253
10 | 1.154 | 0.01909 | -0.0149 | 60.4505
10.5 | 1.1702 | 0.02142 | -0.0119 | 54.6312
11 | 1.191 | 0.02365 | -0.0097 | 50.3594
11.5 | 1.2051 | 0.02652 | -0.0074 | 45.4412
12 | 1.2241 | 0.02916 | -0.0058 | 41.9787
12.5 | 1.2279 | 0.03319 | -0.0038 | 36.9961
13 | 1.2466 | 0.03614 | -0.0028 | 34.4936
13.5 | 1.2602 | 0.0397 | -0.002 | 31.7431
14 | 1.2672 | 0.04411 | -0.0014 | 28.7282
14.5 | 1.2702 | 0.04918 | -0.0011 | 25.8276
15 | 1.283 | 0.05347 | -0.0013 | 23.9948
15.5 | 1.2922 | 0.05834 | -0.0019 | 22.1495
16 | 1.2968 | 0.06397 | -0.0029 | 20.272
16.5 | 1.2901 | 0.07108 | -0.0042 | 18.15
17 | 1.2965 | 0.07698 | -0.0058 | 16.842
17.5 | 1.3009 | 0.08332 | -0.0078 | 15.6133
18 | 1.3021 | 0.09034 | -0.0104 | 14.4133
18.5 | 1.3003 | 0.09802 | -0.0135 | 13.2657
19 | 1.2953 | 0.10632 | -0.017 | 12.183
19.5 | 1.2856 | 0.11552 | -0.0211 | 11.1288
20 | 1.2807 | 0.12442 | -0.0257 | 10.2934

## 35. Re 750k Mach 0.10 (1)
BIGFOIL.COM POLAR EXPORT
NACA64-415 a=0.0
NACA64-415 a=0.0 |  |  |  | Cl Max: | 1.391 | at alpha= | 13 | deg
JavaFoil+Calcfoil stall+Eppler ext transition |  |  |  | L/D Max: | 115.818 | at alpha= | 7 | deg
Re: | 750000 |  |  | Cd Min: | 0.00698 | at alpha= | -1.5 | deg
Mach: | 0.1 |  |  | Cl=0 at alpha= | -1.9758 | deg
|  |  |  | @ Cl=0.1, Cd= | 0.0070002
|  |  |  | @ Cl=0.4, Cd= | 0.0071092
|  |  |  | @ Cl=0.6, Cd= | 0.0073631
alpha (deg) | Cl | Cd | Cm | Cl/Cd
-18 | -0.624 | 0.16579 | -0.005 | -3.764
-17.5 | -0.645 | 0.15501 | -0.005 | -4.158
-17 | -0.664 | 0.14789 | -0.006 | -4.49
-16.5 | -0.682 | 0.14236 | -0.006 | -4.794
-16 | -0.699 | 0.13473 | -0.006 | -5.191
-15.5 | -0.715 | 0.1238 | -0.006 | -5.772
-15 | -0.728 | 0.11832 | -0.007 | -6.149
-14.5 | -0.738 | 0.11106 | -0.007 | -6.645
-14 | -0.746 | 0.10446 | -0.007 | -7.143
-13.5 | -0.751 | 0.09844 | -0.007 | -7.625
-13 | -0.752 | 0.09316 | -0.008 | -8.072
-12.5 | -0.75 | 0.08721 | -0.008 | -8.595
-12 | -0.744 | 0.08211 | -0.009 | -9.056
-11.5 | -0.734 | 0.07651 | -0.009 | -9.591
-11 | -0.72 | 0.07199 | -0.009 | -9.995
-10.5 | -0.702 | 0.0676 | -0.01 | -10.383
-10 | -0.681 | 0.06236 | -0.01 | -10.924
-9.5 | -0.658 | 0.05676 | -0.011 | -11.601
-9 | -0.623 | 0.05534 | -0.01 | -11.257
-8.5 | -0.591 | 0.05143 | -0.011 | -11.5
-8 | -0.68 | 0.01277 | -0.021 | -53.228
-7.5 | -0.639 | 0.01219 | -0.022 | -52.395
-7 | -0.587 | 0.01185 | -0.022 | -49.523
-6.5 | -0.533 | 0.01141 | -0.023 | -46.67
-6 | -0.477 | 0.01102 | -0.023 | -43.278
-5.5 | -0.42 | 0.01075 | -0.024 | -39.105
-5 | -0.363 | 0.01039 | -0.025 | -34.891
-4.5 | -0.304 | 0.01018 | -0.025 | -29.853
-4 | -0.245 | 0.00993 | -0.026 | -24.634
-3.5 | -0.185 | 0.00976 | -0.026 | -18.912
-3 | -0.124 | 0.00954 | -0.027 | -13.029
-2.5 | -0.064 | 0.00944 | -0.028 | -6.735
-2 | -0.003 | 0.00928 | -0.028 | -0.278
-1.5 | 0.059 | 0.00698 | -0.029 | 8.386
-1 | 0.12 | 0.00701 | -0.029 | 17.116
-0.5 | 0.181 | 0.00703 | -0.03 | 25.762
0 | 0.242 | 0.00704 | -0.031 | 34.439
0.5 | 0.304 | 0.00705 | -0.031 | 43.106
1 | 0.365 | 0.00708 | -0.032 | 51.528
1.5 | 0.425 | 0.00713 | -0.033 | 59.557
2 | 0.486 | 0.00721 | -0.033 | 67.414
2.5 | 0.546 | 0.00731 | -0.034 | 74.757
3 | 0.607 | 0.00737 | -0.034 | 82.399
3.5 | 0.668 | 0.00754 | -0.035 | 88.587
4 | 0.728 | 0.00768 | -0.036 | 94.74
4.5 | 0.788 | 0.00785 | -0.036 | 100.338
5 | 0.843 | 0.00738 | -0.037 | 114.358
5.5 | 0.898 | 0.00813 | -0.037 | 110.578
6 | 0.953 | 0.00835 | -0.038 | 114.189
6.5 | 1.006 | 0.00872 | -0.038 | 115.301
7 | 1.058 | 0.00913 | -0.039 | 115.818
7.5 | 1.086 | 0.01679 | -0.039 | 64.682
8 | 1.132 | 0.01779 | -0.039 | 63.623
8.5 | 1.175 | 0.01894 | -0.04 | 62.076
9 | 1.216 | 0.0201 | -0.04 | 60.512
9.5 | 1.255 | 0.02123 | -0.041 | 59.108
10 | 1.29 | 0.02266 | -0.041 | 56.915
10.5 | 1.319 | 0.02409 | -0.042 | 54.77
11 | 1.343 | 0.02572 | -0.042 | 52.233
11.5 | 1.363 | 0.0276 | -0.042 | 49.384
12 | 1.377 | 0.02948 | -0.043 | 46.728
12.5 | 1.387 | 0.03165 | -0.043 | 43.813
13 | 1.391 | 0.03403 | -0.044 | 40.873
13.5 | 1.385 | 0.03665 | -0.044 | 37.779
14 | 1.372 | 0.03984 | -0.044 | 34.429
14.5 | 1.352 | 0.04363 | -0.045 | 30.991
15 | 1.326 | 0.04822 | -0.045 | 27.503
15.5 | 1.291 | 0.0546 | -0.044 | 23.651
16 | 1.246 | 0.06458 | -0.044 | 19.295
16.5 | 1.137 | 0.10705 | -0.037 | 10.624
17 | 1.078 | 0.13126 | -0.031 | 8.216
17.5 | 1.041 | 0.14276 | -0.029 | 7.289
18 | 1.002 | 0.15327 | -0.028 | 6.541

## 36. Re 750k Mach 0.10 (2)
BIGFOIL.COM POLAR EXPORT
NACA64-415 a=0.0
NACA64-415 a=0.0 |  |  |  | Cl Max: | 1.2902 | at alpha= | 17.5 | deg
XFOIL ncrit=9 |  |  |  | L/D Max: | 115.751 | at alpha= | 6.5 | deg
Re: | 750000 |  |  | Cd Min: | 0.22937 | at alpha= | -20 | deg
Mach: | 0.1 |  |  | Cl=0 at alpha= | -1.9974 | deg
|  |  |  | @ Cl=0.1, Cd= | 0.0069904
|  |  |  | @ Cl=0.4, Cd= | 0.0071252
|  |  |  | @ Cl=0.6, Cd= | 0.0073732
alpha (deg) | Cl | Cd | Cm | Cl/Cd
-20 | -0.655 | 0.22937 | 0.0423 | -2.8556
-19.5 | -0.6371 | 0.22248 | 0.0386 | -2.8636
-19 | -0.618 | 0.21697 | 0.0351 | -2.8483
-18.5 | -0.5997 | 0.21105 | 0.0312 | -2.8415
-18 | -0.583 | 0.2042 | 0.027 | -2.855
-17 | -1.0217 | 0.07139 | -0.0422 | -14.3115
-16.5 | -1.0736 | 0.05611 | -0.0515 | -19.1338
-16 | -1.0943 | 0.04741 | -0.0556 | -23.0816
-15.5 | -1.0898 | 0.04239 | -0.0572 | -25.7089
-15 | -1.0742 | 0.03887 | -0.0578 | -27.6357
-14.5 | -1.0639 | 0.03495 | -0.0578 | -30.4406
-14 | -1.0367 | 0.03329 | -0.0576 | -31.1415
-13.5 | -1.0048 | 0.03221 | -0.0571 | -31.1953
-13 | -0.9844 | 0.0301 | -0.0558 | -32.7043
-12.5 | -0.9629 | 0.02862 | -0.0538 | -33.6443
-12 | -0.9445 | 0.02823 | -0.0491 | -33.4573
-11.5 | -0.9196 | 0.02727 | -0.0454 | -33.722
-11 | -0.8872 | 0.02625 | -0.0427 | -33.7981
-10.5 | -0.8533 | 0.02406 | -0.0408 | -35.4655
-10 | -0.8109 | 0.02328 | -0.0394 | -34.8325
-9.5 | -0.7672 | 0.02201 | -0.0381 | -34.8569
-9 | -0.7205 | 0.02146 | -0.0369 | -33.5741
-8.5 | -0.6746 | 0.01898 | -0.0362 | -35.5427
-8 | -0.6245 | 0.01818 | -0.0357 | -34.3509
-7.5 | -0.5736 | 0.01713 | -0.0352 | -33.4851
-7 | -0.5223 | 0.01588 | -0.0346 | -32.8904
-6.5 | -0.4702 | 0.0149 | -0.0341 | -31.557
-6 | -0.4235 | 0.01315 | -0.033 | -32.2053
-5.5 | -0.3721 | 0.01237 | -0.0324 | -30.0808
-5 | -0.319 | 0.01174 | -0.0322 | -27.1721
-4.5 | -0.2648 | 0.01121 | -0.032 | -23.6218
-4 | -0.2119 | 0.01051 | -0.0317 | -20.1618
-3.5 | -0.1562 | 0.0101 | -0.0318 | -15.4653
-3 | -0.1008 | 0.00964 | -0.0319 | -10.4564
-2.5 | -0.0535 | 0.00785 | -0.0316 | -6.8153
-2 | -0.0003 | 0.0071 | -0.0315 | -0.042254
-1.5 | 0.057 | 0.00702 | -0.0318 | 8.1197
-1 | 0.1151 | 0.00698 | -0.0322 | 16.49
-0.5 | 0.1724 | 0.007 | -0.0325 | 24.6286
0 | 0.2309 | 0.00701 | -0.033 | 32.9387
0.5 | 0.2893 | 0.00704 | -0.0335 | 41.0938
1 | 0.3476 | 0.00708 | -0.0341 | 49.096
1.5 | 0.4056 | 0.00713 | -0.0346 | 56.8864
2 | 0.4637 | 0.00719 | -0.0351 | 64.4924
2.5 | 0.5214 | 0.00725 | -0.0355 | 71.9172
3 | 0.579 | 0.00734 | -0.0359 | 78.8828
3.5 | 0.636 | 0.00743 | -0.0362 | 85.5989
4 | 0.693 | 0.0075 | -0.0366 | 92.4
4.5 | 0.7489 | 0.0076 | -0.0366 | 98.5395
5 | 0.8037 | 0.00771 | -0.0365 | 104.2412
5.5 | 0.8576 | 0.00784 | -0.0362 | 109.3878
6 | 0.909 | 0.00798 | -0.0353 | 113.9098
6.5 | 0.9561 | 0.00826 | -0.0337 | 115.7506
7 | 1.0086 | 0.00915 | -0.034 | 110.2295
7.5 | 1.0574 | 0.01059 | -0.0345 | 99.8489
8 | 1.0902 | 0.01206 | -0.0318 | 90.398
8.5 | 1.116 | 0.01364 | -0.0282 | 81.8182
9 | 1.1292 | 0.01522 | -0.0224 | 74.1919
9.5 | 1.1389 | 0.01731 | -0.0174 | 65.7943
10 | 1.1523 | 0.01964 | -0.0137 | 58.6711
10.5 | 1.1691 | 0.02204 | -0.0108 | 53.0445
11 | 1.1885 | 0.02444 | -0.0086 | 48.6293
11.5 | 1.2028 | 0.02738 | -0.0064 | 43.9299
12 | 1.2205 | 0.03022 | -0.0048 | 40.3872
12.5 | 1.2246 | 0.03432 | -0.0029 | 35.6818
13 | 1.242 | 0.03748 | -0.002 | 33.1377
13.5 | 1.2547 | 0.04126 | -0.0012 | 30.4096
14 | 1.2588 | 0.0461 | -0.0007 | 27.3059
14.5 | 1.2643 | 0.05107 | -0.0006 | 24.7562
15 | 1.2761 | 0.05559 | -0.0009 | 22.9556
15.5 | 1.2845 | 0.0607 | -0.0016 | 21.1614
16 | 1.2858 | 0.06686 | -0.0027 | 19.2312
16.5 | 1.2827 | 0.07372 | -0.0041 | 17.3996
17 | 1.2875 | 0.07996 | -0.0059 | 16.1018
17.5 | 1.2902 | 0.08675 | -0.0082 | 14.8726
18.5 | 1.2867 | 0.10223 | -0.0144 | 12.5863
19 | 1.2793 | 0.11103 | -0.0182 | 11.5221
19.5 | 1.2715 | 0.12029 | -0.0227 | 10.5703
20 | 1.2648 | 0.12971 | -0.0277 | 9.751

## 37. Re 750k Mach 0.25 (1)
BIGFOIL.COM POLAR EXPORT
NACA64-415 a=0.0
NACA64-415 a=0.0 |  |  |  | Cl Max: | 1.346 | at alpha= | 12 | deg
JavaFoil+Calcfoil stall+Eppler ext transition |  |  |  | L/D Max: | 112.759 | at alpha= | 6.5 | deg
Re: | 750000 |  |  | Cd Min: | 0.00704 | at alpha= | -1 | deg
Mach: | 0.25 |  |  | Cl=0 at alpha= | -1.9762 | deg
|  |  |  | @ Cl=0.1, Cd= | 0.0070473
|  |  |  | @ Cl=0.4, Cd= | 0.0072023
|  |  |  | @ Cl=0.6, Cd= | 0.0074719
alpha (deg) | Cl | Cd | Cm | Cl/Cd
-16 | -0.393 | 0.15157 | -0.006 | -2.596
-15.5 | -0.445 | 0.1422 | -0.006 | -3.132
-15 | -0.493 | 0.1327 | -0.007 | -3.716
-14.5 | -0.536 | 0.12278 | -0.007 | -4.368
-14 | -0.575 | 0.11591 | -0.007 | -4.958
-13.5 | -0.608 | 0.10963 | -0.007 | -5.543
-13 | -0.635 | 0.10271 | -0.008 | -6.182
-12.5 | -0.656 | 0.09377 | -0.008 | -6.996
-12 | -0.671 | 0.08715 | -0.008 | -7.695
-11.5 | -0.679 | 0.08175 | -0.009 | -8.306
-11 | -0.68 | 0.07585 | -0.009 | -8.969
-10.5 | -0.675 | 0.07109 | -0.009 | -9.493
-10 | -0.664 | 0.06593 | -0.01 | -10.065
-9.5 | -0.646 | 0.06163 | -0.01 | -10.483
-9 | -0.625 | 0.05629 | -0.011 | -11.099
-8.5 | -0.592 | 0.05354 | -0.01 | -11.063
-8 | -0.561 | 0.04974 | -0.011 | -11.278
-7.5 | -0.525 | 0.04653 | -0.012 | -11.291
-7 | -0.598 | 0.01213 | -0.023 | -49.311
-6.5 | -0.544 | 0.01173 | -0.023 | -46.354
-6 | -0.488 | 0.01131 | -0.024 | -43.142
-5.5 | -0.43 | 0.01094 | -0.025 | -39.321
-5 | -0.372 | 0.01058 | -0.025 | -35.13
-4.5 | -0.312 | 0.01034 | -0.026 | -30.137
-4 | -0.251 | 0.01007 | -0.026 | -24.926
-3.5 | -0.19 | 0.0099 | -0.027 | -19.157
-3 | -0.128 | 0.0097 | -0.028 | -13.16
-2.5 | -0.065 | 0.00952 | -0.028 | -6.855
-2 | -0.003 | 0.00935 | -0.029 | -0.284
-1.5 | 0.06 | 0.00706 | -0.03 | 8.515
-1 | 0.123 | 0.00704 | -0.03 | 17.508
-0.5 | 0.186 | 0.00707 | -0.031 | 26.326
0 | 0.249 | 0.00711 | -0.031 | 35.048
0.5 | 0.312 | 0.00716 | -0.032 | 43.579
1 | 0.375 | 0.00717 | -0.033 | 52.311
1.5 | 0.437 | 0.00725 | -0.033 | 60.209
2 | 0.499 | 0.00735 | -0.034 | 67.933
2.5 | 0.561 | 0.00741 | -0.035 | 75.783
3 | 0.624 | 0.00751 | -0.035 | 82.988
3.5 | 0.686 | 0.00772 | -0.036 | 88.827
4 | 0.748 | 0.00788 | -0.037 | 94.893
4.5 | 0.805 | 0.00796 | -0.037 | 101.098
5 | 0.863 | 0.00815 | -0.038 | 105.906
5.5 | 0.919 | 0.00838 | -0.038 | 109.739
6 | 0.975 | 0.00868 | -0.039 | 112.25
6.5 | 1.028 | 0.00912 | -0.039 | 112.759
7 | 1.078 | 0.01019 | -0.04 | 105.836
7.5 | 1.108 | 0.01777 | -0.04 | 62.361
8 | 1.153 | 0.01895 | -0.04 | 60.835
8.5 | 1.195 | 0.02018 | -0.041 | 59.224
9 | 1.234 | 0.02151 | -0.041 | 57.386
9.5 | 1.269 | 0.02292 | -0.042 | 55.367
10 | 1.3 | 0.02443 | -0.042 | 53.217
10.5 | 1.323 | 0.0263 | -0.043 | 50.285
11 | 1.338 | 0.02831 | -0.043 | 47.257
11.5 | 1.345 | 0.03063 | -0.043 | 43.918
12 | 1.346 | 0.03302 | -0.044 | 40.756
12.5 | 1.338 | 0.03591 | -0.044 | 37.253
13 | 1.32 | 0.03935 | -0.044 | 33.545
13.5 | 1.286 | 0.04322 | -0.044 | 29.762
14 | 1.23 | 0.05153 | -0.044 | 23.863
14.5 | 1.068 | 0.10356 | -0.031 | 10.318
15 | 1.009 | 0.11676 | -0.028 | 8.645
15.5 | 0.95 | 0.12826 | -0.025 | 7.404
16 | 0.887 | 0.13797 | -0.024 | 6.43
16.5 | 0.82 | 0.15155 | -0.024 | 5.411
17 | 0.747 | 0.16115 | -0.022 | 4.638

## 38. Re 750k Mach 0.25 (2)
BIGFOIL.COM POLAR EXPORT
NACA64-415 a=0.0
NACA64-415 a=0.0 |  |  |  | Cl Max: | 1.2401 | at alpha= | 15.5 | deg
XFOIL ncrit=9 |  |  |  | L/D Max: | 114.085 | at alpha= | 6 | deg
Re: | 750000 |  |  | Cd Min: | 0.18939 | at alpha= | -17 | deg
Mach: | 0.25 |  |  | Cl=0 at alpha= | -2.0031 | deg
|  |  |  | @ Cl=0.1, Cd= | 0.0071197
|  |  |  | @ Cl=0.4, Cd= | 0.0072736
|  |  |  | @ Cl=0.6, Cd= | 0.0075017
alpha (deg) | Cl | Cd | Cm | Cl/Cd
-17 | -0.5641 | 0.18939 | 0.0175 | -2.9785
-16.5 | -0.5495 | 0.18092 | 0.013 | -3.0373
-16 | -0.526 | 0.17615 | 0.0109 | -2.9861
-15.5 | -0.517 | 0.16592 | 0.0058 | -3.116
-15 | -0.504 | 0.15796 | 0.0018 | -3.1907
-14.5 | -0.4984 | 0.14758 | -0.0034 | -3.3772
-14 | -0.5225 | 0.12894 | -0.0119 | -4.0523
-13.5 | -0.5042 | 0.12372 | -0.0153 | -4.0753
-13 | -0.7026 | 0.06682 | -0.0485 | -10.5148
-12.5 | -0.7754 | 0.04923 | -0.0607 | -15.7506
-12 | -0.8463 | 0.03649 | -0.0638 | -23.1927
-11.5 | -0.8463 | 0.03362 | -0.0606 | -25.1725
-11 | -0.8258 | 0.03291 | -0.0572 | -25.0927
-10.5 | -0.8224 | 0.03032 | -0.0516 | -27.124
-10 | -0.8078 | 0.02684 | -0.0474 | -30.0969
-9.5 | -0.7679 | 0.02597 | -0.0453 | -29.5687
-9 | -0.7285 | 0.02413 | -0.0431 | -30.1906
-8.5 | -0.6881 | 0.02145 | -0.041 | -32.0793
-8 | -0.639 | 0.02017 | -0.0399 | -31.6807
-7.5 | -0.5876 | 0.01897 | -0.039 | -30.9752
-7 | -0.5353 | 0.01719 | -0.038 | -31.1402
-6.5 | -0.4819 | 0.01583 | -0.0371 | -30.4422
-6 | -0.4316 | 0.01404 | -0.036 | -30.7407
-5.5 | -0.3801 | 0.01291 | -0.035 | -29.4423
-5 | -0.3262 | 0.01219 | -0.0344 | -26.7596
-4.5 | -0.2714 | 0.01152 | -0.0338 | -23.559
-4 | -0.2168 | 0.01076 | -0.0334 | -20.1487
-3.5 | -0.1599 | 0.01034 | -0.0332 | -15.4642
-3 | -0.1023 | 0.00988 | -0.0333 | -10.3543
-2.5 | -0.0479 | 0.00899 | -0.0332 | -5.3281
-2 | 0.0003 | 0.00724 | -0.0326 | 0.041436
-1.5 | 0.0596 | 0.00714 | -0.0329 | 8.3473
-1 | 0.1194 | 0.00711 | -0.0333 | 16.7932
-0.5 | 0.1789 | 0.00713 | -0.0336 | 25.0912
0 | 0.2392 | 0.00713 | -0.034 | 33.5484
0.5 | 0.2995 | 0.0072 | -0.0346 | 41.5972
1 | 0.3599 | 0.00722 | -0.0352 | 49.8476
1.5 | 0.4198 | 0.0073 | -0.0356 | 57.5068
2 | 0.4799 | 0.00733 | -0.0361 | 65.4707
2.5 | 0.5394 | 0.00745 | -0.0365 | 72.4027
3 | 0.5991 | 0.0075 | -0.0369 | 79.88
3.5 | 0.6581 | 0.00761 | -0.0372 | 86.4783
4 | 0.717 | 0.00769 | -0.0373 | 93.238
4.5 | 0.7753 | 0.00778 | -0.0374 | 99.653
5 | 0.8328 | 0.0079 | -0.0373 | 105.4177
5.5 | 0.8886 | 0.00803 | -0.0367 | 110.66
6 | 0.9412 | 0.00825 | -0.0356 | 114.0848
6.5 | 0.9875 | 0.00867 | -0.0333 | 113.8985
7 | 1.0364 | 0.00988 | -0.0326 | 104.8988
7.5 | 1.0786 | 0.01153 | -0.0316 | 93.5473
8 | 1.1033 | 0.01319 | -0.0273 | 83.6467
8.5 | 1.111 | 0.01502 | -0.0206 | 73.968
9 | 1.1203 | 0.01735 | -0.0155 | 64.5706
9.5 | 1.1296 | 0.02014 | -0.0115 | 56.0874
10 | 1.1447 | 0.0229 | -0.0084 | 49.9869
10.5 | 1.161 | 0.0258 | -0.0059 | 45
11 | 1.171 | 0.02935 | -0.0035 | 39.8978
11.5 | 1.1871 | 0.03262 | -0.0018 | 36.3918
12 | 1.1975 | 0.03651 | -0.0003 | 32.7992
12.5 | 1.2033 | 0.0411 | 0.001 | 29.2774
13 | 1.2154 | 0.04539 | 0.0016 | 26.7768
13.5 | 1.223 | 0.05032 | 0.0019 | 24.3045
14 | 1.2213 | 0.05645 | 0.0017 | 21.6351
14.5 | 1.2306 | 0.06175 | 0.0013 | 19.9287
15 | 1.2373 | 0.06757 | 0.0003 | 18.3114
15.5 | 1.2401 | 0.07414 | -0.0012 | 16.7265
16 | 1.2343 | 0.08189 | -0.0031 | 15.0727
16.5 | 1.2353 | 0.08927 | -0.0055 | 13.8378
17 | 1.233 | 0.09744 | -0.0086 | 12.6539
17.5 | 1.2284 | 0.10631 | -0.0125 | 11.5549
18 | 1.2218 | 0.11573 | -0.017 | 10.5573
18.5 | 1.2091 | 0.12624 | -0.0225 | 9.5778
19 | 1.1952 | 0.13753 | -0.0288 | 8.6905
19.5 | 1.1786 | 0.14987 | -0.0364 | 7.8641
20 | 1.1589 | 0.16322 | -0.0449 | 7.1002

## 39. Re 750k Mach 0.50 (1)
BIGFOIL.COM POLAR EXPORT
NACA64-415 a=0.0
NACA64-415 a=0.0 |  |  |  | Cl Max: | 1.228 | at alpha= | 8.5 | deg
JavaFoil+Calcfoil stall+Eppler ext transition |  |  |  | L/D Max: | 101.76 | at alpha= | 5.5 | deg
Re: | 750000 |  |  | Cd Min: | 0.00744 | at alpha= | -1 | deg
Mach: | 0.5 |  |  | Cl=0 at alpha= | -1.9786 | deg
|  |  |  | @ Cl=0.1, Cd= | 0.0086442
|  |  |  | @ Cl=0.4, Cd= | 0.007671
|  |  |  | @ Cl=0.6, Cd= | 0.007929
alpha (deg) | Cl | Cd | Cm | Cl/Cd
-20 | -1.003 | 0.21469 | -0.006 | -4.672
-19.5 | -0.976 | 0.2012 | -0.006 | -4.852
-19 | -0.949 | 0.19545 | -0.007 | -4.856
-18.5 | -0.922 | 0.19545 | -0.007 | -4.716
-18 | -0.893 | 0.18354 | -0.007 | -4.863
-17.5 | -0.865 | 0.179 | -0.007 | -4.833
-17 | -0.838 | 0.17469 | -0.007 | -4.796
-16.5 | -0.81 | 0.16582 | -0.007 | -4.888
-16 | -0.783 | 0.16166 | -0.008 | -4.844
-15.5 | -0.754 | 0.15752 | -0.008 | -4.787
-15 | -0.726 | 0.15098 | -0.008 | -4.809
-14.5 | -0.699 | 0.14162 | -0.008 | -4.934
-14 | -0.671 | 0.14266 | -0.008 | -4.705
-13.5 | -0.644 | 0.13905 | -0.009 | -4.629
-13 | -0.616 | 0.13649 | -0.009 | -4.513
-12.5 | -0.587 | 0.12509 | -0.009 | -4.694
-12 | -0.559 | 0.12127 | -0.009 | -4.612
-11.5 | -0.532 | 0.11479 | -0.009 | -4.632
-11 | -0.504 | 0.11607 | -0.009 | -4.342
-10.5 | -0.476 | 0.11369 | -0.01 | -4.189
-10 | -0.448 | 0.11092 | -0.01 | -4.043
-9.5 | -0.42 | 0.0979 | -0.009 | -4.288
-9 | -0.392 | 0.09135 | -0.01 | -4.292
-8.5 | -0.364 | 0.09407 | -0.01 | -3.872
-8 | -0.337 | 0.0639 | -0.011 | -5.276
-7.5 | -0.492 | 0.0576 | -0.012 | -8.537
-7 | -0.487 | 0.04983 | -0.011 | -9.77
-6.5 | -0.459 | 0.04561 | -0.012 | -10.065
-6 | -0.421 | 0.04239 | -0.013 | -9.929
-5.5 | -0.464 | 0.01155 | -0.027 | -40.129
-5 | -0.407 | 0.01189 | -0.028 | -34.273
-4.5 | -0.344 | 0.01128 | -0.029 | -30.488
-4 | -0.278 | 0.01087 | -0.03 | -25.588
-3.5 | -0.211 | 0.01054 | -0.03 | -20.004
-3 | -0.142 | 0.01027 | -0.031 | -13.846
-2.5 | -0.073 | 0.01009 | -0.032 | -7.218
-2 | -0.003 | 0.00989 | -0.032 | -0.3
-1.5 | 0.067 | 0.00969 | -0.033 | 6.937
-1 | 0.138 | 0.00744 | -0.034 | 18.525
-0.5 | 0.208 | 0.00752 | -0.034 | 27.696
0 | 0.279 | 0.00752 | -0.035 | 37.036
0.5 | 0.349 | 0.00762 | -0.036 | 45.822
1 | 0.419 | 0.00769 | -0.037 | 54.493
1.5 | 0.488 | 0.00786 | -0.037 | 62.054
2 | 0.555 | 0.00762 | -0.038 | 72.872
2.5 | 0.622 | 0.00808 | -0.039 | 76.927
3 | 0.689 | 0.00826 | -0.039 | 83.404
3.5 | 0.755 | 0.00847 | -0.04 | 89.127
4 | 0.821 | 0.00874 | -0.04 | 93.891
4.5 | 0.886 | 0.00903 | -0.041 | 98.022
5 | 0.948 | 0.00937 | -0.042 | 101.155
5.5 | 1.008 | 0.0099 | -0.042 | 101.76
6 | 1.065 | 0.01055 | -0.043 | 100.984
6.5 | 1.115 | 0.01289 | -0.043 | 86.459
7 | 1.148 | 0.02152 | -0.043 | 53.346
7.5 | 1.187 | 0.02339 | -0.044 | 50.744
8 | 1.216 | 0.0254 | -0.044 | 47.855
8.5 | 1.228 | 0.02767 | -0.045 | 44.386
9 | 1.212 | 0.03083 | -0.045 | 39.298
9.5 | 1.13 | 0.03503 | -0.045 | 32.25
10 | 0.658 | 0.09359 | -0.018 | 7.036
10.5 | 0.686 | 0.10117 | -0.02 | 6.78
11 | 0.713 | 0.10662 | -0.02 | 6.684
11.5 | 0.739 | 0.11141 | -0.021 | 6.636
12 | 0.767 | 0.11961 | -0.023 | 6.414
12.5 | 0.794 | 0.12313 | -0.023 | 6.446
13 | 0.821 | 0.13081 | -0.024 | 6.274
13.5 | 0.848 | 0.13791 | -0.026 | 6.152

## 40. Re 750k Mach 0.50 (2)
BIGFOIL.COM POLAR EXPORT
NACA64-415 a=0.0
NACA64-415 a=0.0 |  |  |  | Cl Max: | 1.1174 | at alpha= | 12 | deg
XFOIL ncrit=9 |  |  |  | L/D Max: | 110.076 | at alpha= | 5.5 | deg
Re: | 750000 |  |  | Cd Min: | 0.25759 | at alpha= | -20 | deg
Mach: | 0.5 |  |  | Cl=0 at alpha= | -2.1409 | deg
|  |  |  | @ Cl=0.1, Cd= | 0.00767
|  |  |  | @ Cl=0.4, Cd= | 0.0078599
|  |  |  | @ Cl=0.6, Cd= | 0.0081835
alpha (deg) | Cl | Cd | Cm | Cl/Cd
-20 | -0.7135 | 0.25759 | 0.0561 | -2.7699
-19.5 | -0.6885 | 0.24989 | 0.0519 | -2.7552
-19 | -0.665 | 0.24233 | 0.0469 | -2.7442
-18.5 | -0.6417 | 0.2342 | 0.0417 | -2.74
-18 | -0.6211 | 0.22489 | 0.0354 | -2.7618
-17.5 | -0.6016 | 0.21583 | 0.0294 | -2.7874
-17 | -0.5777 | 0.20759 | 0.0251 | -2.7829
-16.5 | -0.5542 | 0.19996 | 0.0207 | -2.7716
-16 | -0.5312 | 0.19239 | 0.0161 | -2.7611
-15.5 | -0.51 | 0.18387 | 0.0109 | -2.7737
-15 | -0.4944 | 0.17323 | 0.0053 | -2.854
-14 | -0.4594 | 0.15563 | -0.0049 | -2.9519
-13.5 | -0.4457 | 0.14761 | -0.0084 | -3.0194
-13 | -0.4325 | 0.13911 | -0.0126 | -3.1091
-12.5 | -0.4233 | 0.12948 | -0.0175 | -3.2692
-12 | -0.4183 | 0.11929 | -0.0231 | -3.5066
-11.5 | -0.4086 | 0.1107 | -0.0279 | -3.6911
-11 | -0.403 | 0.10173 | -0.0329 | -3.9615
-10.5 | -0.4025 | 0.09184 | -0.0387 | -4.3826
-10 | -0.4258 | 0.07627 | -0.0488 | -5.5828
-9.5 | -0.4507 | 0.0608 | -0.0602 | -7.4128
-9 | -0.4815 | 0.05029 | -0.0677 | -9.5745
-8.5 | -0.4979 | 0.04419 | -0.0699 | -11.2673
-8 | -0.5184 | 0.03872 | -0.0685 | -13.3884
-7.5 | -0.5404 | 0.03318 | -0.0628 | -16.2869
-6.5 | -0.5089 | 0.02289 | -0.0536 | -22.2324
-6 | -0.4638 | 0.01898 | -0.0507 | -24.4362
-5 | -0.3478 | 0.01472 | -0.0464 | -23.6277
-4.5 | -0.2893 | 0.01342 | -0.0443 | -21.5574
-4 | -0.2306 | 0.01237 | -0.0424 | -18.6419
-3.5 | -0.1715 | 0.01139 | -0.0408 | -15.0571
-2.5 | -0.0436 | 0.01028 | -0.0394 | -4.2412
-2 | 0.0171 | 0.00938 | -0.0388 | 1.823
-1.5 | 0.0708 | 0.00767 | -0.0378 | 9.2308
-1 | 0.1388 | 0.00767 | -0.038 | 18.0965
-0.5 | 0.2072 | 0.00768 | -0.0382 | 26.9792
0 | 0.2758 | 0.00774 | -0.0386 | 35.6331
0.5 | 0.3448 | 0.00782 | -0.0392 | 44.0921
1 | 0.4139 | 0.00787 | -0.0397 | 52.5921
1.5 | 0.4825 | 0.00799 | -0.0401 | 60.388
2 | 0.5514 | 0.00807 | -0.0405 | 68.3271
2.5 | 0.6199 | 0.00823 | -0.0407 | 75.322
3 | 0.6886 | 0.00833 | -0.0409 | 82.6651
3.5 | 0.7567 | 0.00849 | -0.0407 | 89.1284
4 | 0.8244 | 0.00866 | -0.0404 | 95.1963
4.5 | 0.8909 | 0.0088 | -0.0396 | 101.2386
5 | 0.9563 | 0.00897 | -0.0384 | 106.6109
5.5 | 1.0182 | 0.00925 | -0.0364 | 110.0757
6 | 1.064 | 0.00997 | -0.032 | 106.7202
6.5 | 1.079 | 0.01135 | -0.0231 | 95.0661
7 | 1.0928 | 0.014 | -0.0178 | 78.0571
7.5 | 1.0912 | 0.01754 | -0.0117 | 62.2121
8 | 1.0884 | 0.02175 | -0.0069 | 50.0414
8.5 | 1.0875 | 0.02623 | -0.0029 | 41.4602
9 | 1.0886 | 0.03088 | 0.0003 | 35.2526
9.5 | 1.0932 | 0.03563 | 0.0029 | 30.682
10 | 1.1019 | 0.04051 | 0.0048 | 27.2007
10.5 | 1.1088 | 0.04587 | 0.0061 | 24.1727
11 | 1.1112 | 0.05191 | 0.0068 | 21.4063
11.5 | 1.1136 | 0.05831 | 0.0071 | 19.0979
12 | 1.1174 | 0.06493 | 0.0069 | 17.2093
12.5 | 1.1172 | 0.07231 | 0.006 | 15.4501
13 | 1.113 | 0.08057 | 0.0042 | 13.8141
13.5 | 1.1053 | 0.08983 | 0.0014 | 12.3044
14 | 1.0913 | 0.10052 | -0.0032 | 10.8565
14.5 | 1.0729 | 0.11254 | -0.0095 | 9.5335
15 | 1.0527 | 0.12545 | -0.017 | 8.3914
15.5 | 1.0293 | 0.13963 | -0.026 | 7.3716
16 | 1.001 | 0.15576 | -0.0367 | 6.4266
16.5 | 0.969 | 0.17406 | -0.0489 | 5.567
17 | 0.9403 | 0.19399 | -0.0613 | 4.8472

## 41. Re 1M Mach 0.00 (1)
BIGFOIL.COM POLAR EXPORT
NACA64-415 a=0.0
NACA64-415 a=0.0 |  |  |  | Cl Max: | 1.403 | at alpha= | 13 | deg
JavaFoil+Calcfoil stall+Eppler ext transition |  |  |  | L/D Max: | 123.936 | at alpha= | 6.5 | deg
Re: | 1000000 |  |  | Cd Min: | 0.00653 | at alpha= | -1 | deg
Mach: | 0 |  |  | Cl=0 at alpha= | -1.9754 | deg
|  |  |  | @ Cl=0.1, Cd= | 0.0065425
|  |  |  | @ Cl=0.4, Cd= | 0.0067008
|  |  |  | @ Cl=0.6, Cd= | 0.0068493
alpha (deg) | Cl | Cd | Cm | Cl/Cd
-14.5 | -0.761 | 0.1083 | -0.007 | -7.029
-14 | -0.766 | 0.10074 | -0.007 | -7.604
-13.5 | -0.767 | 0.09601 | -0.008 | -7.994
-13 | -0.766 | 0.0897 | -0.008 | -8.539
-12.5 | -0.761 | 0.084 | -0.008 | -9.059
-12 | -0.753 | 0.07834 | -0.009 | -9.613
-11.5 | -0.742 | 0.07367 | -0.009 | -10.065
-11 | -0.725 | 0.06941 | -0.01 | -10.45
-10.5 | -0.706 | 0.06512 | -0.01 | -10.848
-10 | -0.688 | 0.05807 | -0.011 | -11.845
-9.5 | -0.776 | 0.01643 | -0.018 | -47.225
-9 | -0.753 | 0.01341 | -0.019 | -56.186
-8.5 | -0.724 | 0.01177 | -0.02 | -61.493
-8 | -0.685 | 0.01189 | -0.021 | -57.585
-7.5 | -0.637 | 0.01155 | -0.022 | -55.151
-7 | -0.585 | 0.0111 | -0.022 | -52.699
-6.5 | -0.531 | 0.01072 | -0.023 | -49.507
-6 | -0.475 | 0.01044 | -0.023 | -45.498
-5.5 | -0.419 | 0.01013 | -0.024 | -41.309
-5 | -0.361 | 0.00982 | -0.024 | -36.741
-4.5 | -0.303 | 0.00957 | -0.025 | -31.607
-4 | -0.243 | 0.00939 | -0.026 | -25.915
-3.5 | -0.184 | 0.00922 | -0.026 | -19.93
-3 | -0.124 | 0.00906 | -0.027 | -13.645
-2.5 | -0.063 | 0.00891 | -0.027 | -7.097
-2 | -0.003 | 0.00879 | -0.028 | -0.292
-1.5 | 0.058 | 0.00657 | -0.029 | 8.865
-1 | 0.119 | 0.00653 | -0.029 | 18.269
-0.5 | 0.18 | 0.00657 | -0.03 | 27.453
0 | 0.241 | 0.00658 | -0.03 | 36.686
0.5 | 0.302 | 0.00663 | -0.031 | 45.58
1 | 0.363 | 0.00667 | -0.032 | 54.457
1.5 | 0.423 | 0.00672 | -0.032 | 62.957
2 | 0.483 | 0.00675 | -0.033 | 71.612
2.5 | 0.544 | 0.00684 | -0.034 | 79.468
3 | 0.604 | 0.00685 | -0.034 | 88.187
3.5 | 0.664 | 0.00697 | -0.035 | 95.273
4 | 0.724 | 0.00714 | -0.036 | 101.383
4.5 | 0.784 | 0.00729 | -0.036 | 107.547
5 | 0.842 | 0.00746 | -0.037 | 112.87
5.5 | 0.9 | 0.0077 | -0.037 | 116.967
6 | 0.953 | 0.00779 | -0.038 | 122.346
6.5 | 1.005 | 0.00811 | -0.038 | 123.936
7 | 1.053 | 0.00939 | -0.039 | 112.125
7.5 | 1.084 | 0.01565 | -0.039 | 69.287
8 | 1.13 | 0.01657 | -0.039 | 68.232
8.5 | 1.174 | 0.01764 | -0.04 | 66.557
9 | 1.216 | 0.01866 | -0.04 | 65.15
9.5 | 1.255 | 0.01976 | -0.041 | 63.488
10 | 1.29 | 0.02107 | -0.041 | 61.236
10.5 | 1.321 | 0.02237 | -0.042 | 59.052
11 | 1.346 | 0.02383 | -0.042 | 56.498
11.5 | 1.367 | 0.02546 | -0.042 | 53.712
12 | 1.384 | 0.02729 | -0.043 | 50.71
12.5 | 1.396 | 0.02901 | -0.043 | 48.134
13 | 1.403 | 0.03114 | -0.044 | 45.043
13.5 | 1.4 | 0.03354 | -0.044 | 41.74
14 | 1.391 | 0.03629 | -0.044 | 38.333
14.5 | 1.378 | 0.03909 | -0.045 | 35.239
15 | 1.357 | 0.04298 | -0.045 | 31.581
15.5 | 1.333 | 0.04675 | -0.045 | 28.52
16 | 1.303 | 0.05199 | -0.045 | 25.061
16.5 | 1.263 | 0.0603 | -0.045 | 20.943
17 | 1.217 | 0.07179 | -0.044 | 16.946
17.5 | 1.123 | 0.11081 | -0.038 | 10.133
18 | 1.071 | 0.13128 | -0.035 | 8.158

## 42. Re 1M Mach 0.00 (2)
BIGFOIL.COM POLAR EXPORT
NACA64-415 a=0.0
NACA64-415 a=0.0 |  |  |  | Cl Max: | 1.3541 | at alpha= | 16.5 | deg
XFOIL ncrit=9 |  |  |  | L/D Max: | 123.545 | at alpha= | 6 | deg
Re: | 1000000 |  |  | Cd Min: | 0.117 | at alpha= | 20 | deg
Mach: | 0 |  |  | Cl=0 at alpha= | -2.0021 | deg
|  |  |  | @ Cl=0.1, Cd= | 0.0063657
|  |  |  | @ Cl=0.4, Cd= | 0.0064072
|  |  |  | @ Cl=0.6, Cd= | 0.0066322
alpha (deg) | Cl | Cd | Cm | Cl/Cd
-18.5 | -1.1456 | 0.07192 | -0.0411 | -15.9288
-18 | -1.1943 | 0.05736 | -0.0497 | -20.8211
-17.5 | -1.2149 | 0.04867 | -0.0536 | -24.962
-17 | -1.2275 | 0.04183 | -0.0556 | -29.345
-16.5 | -1.2306 | 0.03655 | -0.0561 | -33.6689
-16 | -1.2259 | 0.03242 | -0.0557 | -37.8131
-15.5 | -1.2111 | 0.02944 | -0.0547 | -41.1379
-15 | -1.1908 | 0.02705 | -0.0533 | -44.0222
-14.5 | -1.1568 | 0.02581 | -0.0524 | -44.8198
-14 | -1.1241 | 0.02455 | -0.0513 | -45.7882
-13.5 | -1.0767 | 0.02425 | -0.0517 | -44.4
-12.5 | -1.0214 | 0.02289 | -0.0451 | -44.6221
-12 | -0.993 | 0.02206 | -0.0418 | -45.0136
-11.5 | -0.9531 | 0.02163 | -0.04 | -44.0638
-11 | -0.9117 | 0.02092 | -0.0385 | -43.5803
-10.5 | -0.8678 | 0.02026 | -0.0372 | -42.8332
-10 | -0.826 | 0.01861 | -0.0358 | -44.3847
-9.5 | -0.7797 | 0.01771 | -0.035 | -44.026
-9 | -0.7311 | 0.01699 | -0.0343 | -43.0312
-8.5 | -0.6808 | 0.01639 | -0.0338 | -41.5375
-8 | -0.629 | 0.01596 | -0.0335 | -39.411
-7.5 | -0.5826 | 0.01424 | -0.0325 | -40.9129
-7 | -0.532 | 0.01342 | -0.0321 | -39.6423
-6.5 | -0.4808 | 0.01262 | -0.0316 | -38.0983
-6 | -0.4288 | 0.01191 | -0.0312 | -36.0034
-5.5 | -0.3759 | 0.01134 | -0.031 | -33.1481
-5 | -0.3234 | 0.0106 | -0.0307 | -30.5094
-4.5 | -0.2691 | 0.01009 | -0.0307 | -26.67
-3.5 | -0.158 | 0.00932 | -0.031 | -16.9528
-3 | -0.1019 | 0.00899 | -0.0313 | -11.3348
-2.5 | -0.0483 | 0.00819 | -0.0314 | -5.8974
-2 | 0.0002 | 0.00658 | -0.0312 | 0.030395
-1.5 | 0.0573 | 0.00641 | -0.0316 | 8.9392
-1 | 0.1152 | 0.00635 | -0.0321 | 18.1417
-0.5 | 0.173 | 0.00633 | -0.0326 | 27.3302
0 | 0.2308 | 0.00633 | -0.0331 | 36.4613
0.5 | 0.2892 | 0.00634 | -0.0337 | 45.6151
1 | 0.3473 | 0.00638 | -0.0343 | 54.4357
1.5 | 0.4055 | 0.00641 | -0.0349 | 63.2605
2 | 0.4633 | 0.00648 | -0.0354 | 71.4969
2.5 | 0.5213 | 0.00652 | -0.036 | 79.954
3 | 0.5787 | 0.00661 | -0.0365 | 87.5492
3.5 | 0.6362 | 0.00667 | -0.0369 | 95.3823
4 | 0.6932 | 0.00675 | -0.0374 | 102.6963
4.5 | 0.7496 | 0.00686 | -0.0377 | 109.2711
5 | 0.8055 | 0.007 | -0.0379 | 115.0714
5.5 | 0.8606 | 0.00712 | -0.038 | 120.8708
6 | 0.913 | 0.00739 | -0.0377 | 123.5453
6.5 | 0.9602 | 0.00798 | -0.0366 | 120.3258
7 | 0.9978 | 0.00895 | -0.0338 | 111.486
8 | 1.0868 | 0.01163 | -0.0329 | 93.448
8.5 | 1.119 | 0.01295 | -0.0301 | 86.4093
9 | 1.1402 | 0.01432 | -0.0255 | 79.6229
9.5 | 1.1531 | 0.01596 | -0.0202 | 72.2494
10 | 1.1701 | 0.01783 | -0.0164 | 65.6254
10.5 | 1.1923 | 0.01967 | -0.0137 | 60.6151
11 | 1.2147 | 0.02166 | -0.0113 | 56.0803
11.5 | 1.2306 | 0.02425 | -0.0089 | 50.7464
12 | 1.252 | 0.0266 | -0.0072 | 47.0677
12.5 | 1.2699 | 0.02932 | -0.0055 | 43.3117
13 | 1.2783 | 0.03298 | -0.0038 | 38.7599
13.5 | 1.2961 | 0.036 | -0.0028 | 36.0028
14 | 1.3112 | 0.03943 | -0.0021 | 33.2539
14.5 | 1.3215 | 0.04354 | -0.0017 | 30.3514
15 | 1.3225 | 0.0488 | -0.0014 | 27.1004
15.5 | 1.3355 | 0.05303 | -0.0016 | 25.1839
16 | 1.3445 | 0.05786 | -0.0022 | 23.2371
16.5 | 1.3541 | 0.06277 | -0.003 | 21.5724
17 | 1.3527 | 0.06931 | -0.0044 | 19.5167
17.5 | 1.3436 | 0.07718 | -0.0065 | 17.4087
18 | 1.3465 | 0.08371 | -0.0087 | 16.0853
18.5 | 1.3452 | 0.0911 | -0.0114 | 14.7662
19 | 1.3425 | 0.09893 | -0.0146 | 13.5702
19.5 | 1.3368 | 0.10751 | -0.0184 | 12.4342
20 | 1.3271 | 0.117 | -0.023 | 11.3427

## 43. Re 1M Mach 0.10 (1)
BIGFOIL.COM POLAR EXPORT
NACA64-415 a=0.0
NACA64-415 a=0.0 |  |  |  | Cl Max: | 1.395 | at alpha= | 13 | deg
JavaFoil+Calcfoil stall+Eppler ext transition |  |  |  | L/D Max: | 123.619 | at alpha= | 6.5 | deg
Re: | 1000000 |  |  | Cd Min: | 0.00658 | at alpha= | -1.5 | deg
Mach: | 0.1 |  |  | Cl=0 at alpha= | -1.9758 | deg
|  |  |  | @ Cl=0.1, Cd= | 0.0065934
|  |  |  | @ Cl=0.4, Cd= | 0.006695
|  |  |  | @ Cl=0.6, Cd= | 0.006902
alpha (deg) | Cl | Cd | Cm | Cl/Cd
-14 | -0.747 | 0.1025 | -0.007 | -7.284
-13.5 | -0.751 | 0.09758 | -0.008 | -7.698
-13 | -0.753 | 0.09089 | -0.008 | -8.28
-12.5 | -0.75 | 0.08519 | -0.008 | -8.806
-12 | -0.744 | 0.07995 | -0.009 | -9.308
-11.5 | -0.735 | 0.07444 | -0.009 | -9.872
-11 | -0.721 | 0.07025 | -0.01 | -10.259
-10.5 | -0.703 | 0.06588 | -0.01 | -10.675
-10 | -0.683 | 0.06013 | -0.011 | -11.368
-9.5 | -0.668 | 0.05118 | -0.013 | -13.044
-9 | -0.756 | 0.01346 | -0.02 | -56.179
-8.5 | -0.724 | 0.01133 | -0.02 | -63.925
-8 | -0.687 | 0.01201 | -0.021 | -57.159
-7.5 | -0.639 | 0.01159 | -0.022 | -55.15
-7 | -0.587 | 0.01117 | -0.022 | -52.542
-6.5 | -0.533 | 0.01074 | -0.023 | -49.578
-6 | -0.477 | 0.01046 | -0.023 | -45.614
-5.5 | -0.42 | 0.01017 | -0.024 | -41.338
-5 | -0.363 | 0.00986 | -0.025 | -36.774
-4.5 | -0.304 | 0.00964 | -0.025 | -31.543
-4 | -0.245 | 0.00939 | -0.026 | -26.036
-3.5 | -0.185 | 0.00922 | -0.026 | -20.027
-3 | -0.124 | 0.00907 | -0.027 | -13.703
-2.5 | -0.064 | 0.00892 | -0.028 | -7.127
-2 | -0.003 | 0.00879 | -0.028 | -0.294
-1.5 | 0.059 | 0.00658 | -0.029 | 8.9
-1 | 0.12 | 0.0066 | -0.029 | 18.169
-0.5 | 0.181 | 0.0066 | -0.03 | 27.448
0 | 0.242 | 0.00663 | -0.031 | 36.594
0.5 | 0.304 | 0.00663 | -0.031 | 45.795
1 | 0.365 | 0.00666 | -0.032 | 54.785
1.5 | 0.425 | 0.00672 | -0.033 | 63.276
2 | 0.486 | 0.0068 | -0.033 | 71.457
2.5 | 0.546 | 0.00684 | -0.034 | 79.909
3 | 0.607 | 0.00691 | -0.034 | 87.883
3.5 | 0.668 | 0.00703 | -0.035 | 94.912
4 | 0.728 | 0.00715 | -0.036 | 101.752
4.5 | 0.788 | 0.0073 | -0.036 | 107.923
5 | 0.846 | 0.00748 | -0.037 | 113.221
5.5 | 0.904 | 0.00772 | -0.038 | 117.209
6 | 0.957 | 0.00783 | -0.038 | 122.18
6.5 | 1.009 | 0.00817 | -0.039 | 123.619
7 | 1.057 | 0.00951 | -0.039 | 111.198
7.5 | 1.088 | 0.01582 | -0.039 | 68.796
8 | 1.134 | 0.01676 | -0.039 | 67.674
8.5 | 1.178 | 0.01785 | -0.04 | 65.982
9 | 1.219 | 0.01895 | -0.04 | 64.343
9.5 | 1.258 | 0.02003 | -0.041 | 62.799
10 | 1.293 | 0.02136 | -0.041 | 60.527
10.5 | 1.323 | 0.02269 | -0.042 | 58.292
11 | 1.347 | 0.0242 | -0.042 | 55.656
11.5 | 1.366 | 0.02595 | -0.043 | 52.661
12 | 1.381 | 0.02777 | -0.043 | 49.73
12.5 | 1.391 | 0.0297 | -0.043 | 46.826
13 | 1.395 | 0.03196 | -0.044 | 43.64
13.5 | 1.389 | 0.03428 | -0.044 | 40.523
14 | 1.377 | 0.03722 | -0.045 | 36.987
14.5 | 1.359 | 0.04042 | -0.045 | 33.607
15 | 1.334 | 0.04438 | -0.045 | 30.051
15.5 | 1.304 | 0.04858 | -0.045 | 26.847
16 | 1.267 | 0.05479 | -0.045 | 23.131
16.5 | 1.219 | 0.06498 | -0.045 | 18.768
17 | 1.134 | 0.09502 | -0.041 | 11.936
17.5 | 1.058 | 0.12807 | -0.035 | 8.259
18 | 1.012 | 0.14409 | -0.032 | 7.02

## 44. Re 1M Mach 0.10 (2)
BIGFOIL.COM POLAR EXPORT
NACA64-415 a=0.0
NACA64-415 a=0.0 |  |  |  | Cl Max: | 1.343 | at alpha= | 16.5 | deg
XFOIL ncrit=9 |  |  |  | L/D Max: | 123.329 | at alpha= | 6 | deg
Re: | 1000000 |  |  | Cd Min: | 0.22914 | at alpha= | -20 | deg
Mach: | 0.1 |  |  | Cl=0 at alpha= | -2.0031 | deg
|  |  |  | @ Cl=0.1, Cd= | 0.0063864
|  |  |  | @ Cl=0.4, Cd= | 0.0064345
|  |  |  | @ Cl=0.6, Cd= | 0.0066514
alpha (deg) | Cl | Cd | Cm | Cl/Cd
-20 | -0.6537 | 0.22914 | 0.0434 | -2.8528
-18 | -1.1079 | 0.07282 | -0.0417 | -15.2142
-17.5 | -1.1576 | 0.0578 | -0.051 | -20.0277
-17 | -1.1863 | 0.04805 | -0.0555 | -24.6889
-16.5 | -1.2006 | 0.04101 | -0.0575 | -29.2758
-16 | -1.2043 | 0.0357 | -0.0579 | -33.7339
-15.5 | -1.1986 | 0.03166 | -0.0572 | -37.8585
-15 | -1.1823 | 0.02877 | -0.056 | -41.0949
-14.5 | -1.1609 | 0.02643 | -0.0545 | -43.9236
-14 | -1.1241 | 0.02535 | -0.0535 | -44.3432
-13.5 | -1.0839 | 0.02437 | -0.0532 | -44.4768
-13 | -1.0456 | 0.0242 | -0.0514 | -43.2066
-12.5 | -1.016 | 0.02369 | -0.0481 | -42.8873
-12 | -0.9941 | 0.02242 | -0.0438 | -44.3399
-11.5 | -0.9553 | 0.02201 | -0.0418 | -43.403
-11 | -0.914 | 0.02141 | -0.04 | -42.6903
-10.5 | -0.8708 | 0.02065 | -0.0386 | -42.1695
-10 | -0.8269 | 0.01954 | -0.0372 | -42.3183
-9.5 | -0.783 | 0.01806 | -0.036 | -43.3555
-9 | -0.7343 | 0.01733 | -0.0353 | -42.3716
-8.5 | -0.6841 | 0.01663 | -0.0347 | -41.1365
-8 | -0.6321 | 0.01618 | -0.0342 | -39.0667
-7.5 | -0.585 | 0.01447 | -0.0333 | -40.4285
-6.5 | -0.4829 | 0.01276 | -0.0322 | -37.8448
-6 | -0.4308 | 0.01201 | -0.0317 | -35.8701
-5.5 | -0.3776 | 0.01141 | -0.0314 | -33.0938
-5 | -0.3248 | 0.01069 | -0.0311 | -30.3835
-4.5 | -0.2704 | 0.01014 | -0.031 | -26.6667
-4 | -0.2146 | 0.00979 | -0.0311 | -21.9203
-3.5 | -0.1587 | 0.00935 | -0.0313 | -16.9733
-3 | -0.1023 | 0.00901 | -0.0315 | -11.3541
-2.5 | -0.0481 | 0.00828 | -0.0316 | -5.8092
-2 | 0.0003 | 0.0066 | -0.0314 | 0.045455
-1.5 | 0.0577 | 0.00643 | -0.0318 | 8.9736
-1 | 0.1159 | 0.00637 | -0.0323 | 18.1947
-0.5 | 0.1741 | 0.00635 | -0.0328 | 27.4173
0 | 0.2323 | 0.00634 | -0.0333 | 36.6404
0.5 | 0.2911 | 0.00636 | -0.0339 | 45.7704
1 | 0.3496 | 0.0064 | -0.0345 | 54.625
1.5 | 0.4081 | 0.00644 | -0.035 | 63.3696
2 | 0.4663 | 0.0065 | -0.0356 | 71.7385
2.5 | 0.5246 | 0.00655 | -0.0362 | 80.0916
3 | 0.5824 | 0.00663 | -0.0367 | 87.8431
3.5 | 0.6401 | 0.0067 | -0.0371 | 95.5373
4 | 0.6976 | 0.00678 | -0.0375 | 102.8909
4.5 | 0.7545 | 0.00689 | -0.0379 | 109.5065
5 | 0.8108 | 0.00702 | -0.0381 | 115.4986
5.5 | 0.8663 | 0.00716 | -0.0382 | 120.9916
6 | 0.9188 | 0.00745 | -0.0377 | 123.3289
7 | 1.0031 | 0.00907 | -0.0336 | 110.5954
7.5 | 1.0555 | 0.01041 | -0.0345 | 101.3929
8 | 1.0909 | 0.0118 | -0.0323 | 92.4492
8.5 | 1.1212 | 0.01316 | -0.0291 | 85.1976
9 | 1.1387 | 0.01457 | -0.0239 | 78.1537
9.5 | 1.1513 | 0.01637 | -0.0188 | 70.3299
10 | 1.1698 | 0.01827 | -0.0153 | 64.0285
10.5 | 1.1901 | 0.02032 | -0.0124 | 58.5679
11 | 1.2131 | 0.02235 | -0.0102 | 54.2774
11.5 | 1.2269 | 0.0252 | -0.0077 | 48.6865
12 | 1.2496 | 0.02753 | -0.0061 | 45.3905
12.5 | 1.266 | 0.03046 | -0.0045 | 41.5627
13 | 1.2749 | 0.03419 | -0.0029 | 37.2887
13.5 | 1.2916 | 0.03742 | -0.0019 | 34.5163
14 | 1.3058 | 0.04108 | -0.0013 | 31.7868
14.5 | 1.3128 | 0.04565 | -0.0009 | 28.7579
15 | 1.3165 | 0.05079 | -0.0008 | 25.9205
15.5 | 1.3279 | 0.05533 | -0.0012 | 23.9996
16 | 1.3359 | 0.06045 | -0.0018 | 22.0993
16.5 | 1.343 | 0.06584 | -0.0029 | 20.3979
17 | 1.3369 | 0.07317 | -0.0046 | 18.2711
17.5 | 1.3328 | 0.0806 | -0.0068 | 16.536
18 | 1.3336 | 0.08764 | -0.0092 | 15.2168
18.5 | 1.3304 | 0.09554 | -0.0123 | 13.9251
19 | 1.3261 | 0.10385 | -0.0159 | 12.7694
19.5 | 1.3192 | 0.11287 | -0.0201 | 11.6878
20 | 1.3063 | 0.12308 | -0.0253 | 10.6134

## 45. Re 1M Mach 0.25 (1)
BIGFOIL.COM POLAR EXPORT
NACA64-415 a=0.0
NACA64-415 a=0.0 |  |  |  | Cl Max: | 1.349 | at alpha= | 11.5 | deg
JavaFoil+Calcfoil stall+Eppler ext transition |  |  |  | L/D Max: | 120.386 | at alpha= | 6.5 | deg
Re: | 1000000 |  |  | Cd Min: | 0.00663 | at alpha= | -1.5 | deg
Mach: | 0.25 |  |  | Cl=0 at alpha= | -1.9762 | deg
|  |  |  | @ Cl=0.1, Cd= | 0.0066427
|  |  |  | @ Cl=0.4, Cd= | 0.0067661
|  |  |  | @ Cl=0.6, Cd= | 0.0070243
alpha (deg) | Cl | Cd | Cm | Cl/Cd
-13 | -0.635 | 0.09809 | -0.008 | -6.475
-12.5 | -0.656 | 0.09255 | -0.008 | -7.091
-12 | -0.671 | 0.08571 | -0.008 | -7.829
-11.5 | -0.679 | 0.07953 | -0.009 | -8.542
-11 | -0.681 | 0.07449 | -0.009 | -9.14
-10.5 | -0.675 | 0.06974 | -0.01 | -9.684
-10 | -0.664 | 0.06455 | -0.01 | -10.291
-9.5 | -0.647 | 0.06004 | -0.011 | -10.782
-9 | -0.627 | 0.05417 | -0.012 | -11.581
-8.5 | -0.594 | 0.05188 | -0.011 | -11.448
-8 | -0.687 | 0.01269 | -0.021 | -54.122
-7.5 | -0.649 | 0.012 | -0.022 | -54.092
-7 | -0.598 | 0.01147 | -0.023 | -52.164
-6.5 | -0.544 | 0.01104 | -0.023 | -49.26
-6 | -0.488 | 0.01073 | -0.024 | -45.47
-5.5 | -0.43 | 0.01033 | -0.025 | -41.65
-5 | -0.372 | 0.01009 | -0.025 | -36.826
-4.5 | -0.312 | 0.00979 | -0.026 | -31.847
-4 | -0.251 | 0.00953 | -0.026 | -26.347
-3.5 | -0.19 | 0.00936 | -0.027 | -20.245
-3 | -0.128 | 0.00922 | -0.028 | -13.846
-2.5 | -0.065 | 0.00905 | -0.028 | -7.211
-2 | -0.003 | 0.0089 | -0.029 | -0.298
-1.5 | 0.06 | 0.00663 | -0.03 | 9.077
-1 | 0.123 | 0.00665 | -0.03 | 18.54
-0.5 | 0.186 | 0.00664 | -0.031 | 28.039
0 | 0.249 | 0.00669 | -0.031 | 37.243
0.5 | 0.312 | 0.00669 | -0.032 | 46.67
1 | 0.375 | 0.00675 | -0.033 | 55.545
1.5 | 0.437 | 0.00679 | -0.033 | 64.294
2 | 0.499 | 0.00688 | -0.034 | 72.532
2.5 | 0.561 | 0.00695 | -0.035 | 80.827
3 | 0.624 | 0.00707 | -0.035 | 88.239
3.5 | 0.686 | 0.00718 | -0.036 | 95.496
4 | 0.748 | 0.00731 | -0.037 | 102.281
4.5 | 0.809 | 0.00753 | -0.037 | 107.449
5 | 0.867 | 0.00731 | -0.038 | 118.622
5.5 | 0.923 | 0.0078 | -0.038 | 118.389
6 | 0.978 | 0.00813 | -0.039 | 120.244
6.5 | 1.032 | 0.00857 | -0.04 | 120.386
7 | 1.079 | 0.01022 | -0.04 | 105.607
7.5 | 1.111 | 0.01676 | -0.04 | 66.249
8 | 1.156 | 0.01789 | -0.04 | 64.606
8.5 | 1.198 | 0.01904 | -0.041 | 62.934
9 | 1.237 | 0.02029 | -0.041 | 60.961
9.5 | 1.272 | 0.0216 | -0.042 | 58.875
10 | 1.303 | 0.02303 | -0.042 | 56.575
10.5 | 1.326 | 0.02481 | -0.043 | 53.436
11 | 1.341 | 0.02664 | -0.043 | 50.342
11.5 | 1.349 | 0.02886 | -0.043 | 46.741
12 | 1.349 | 0.03111 | -0.044 | 43.369
12.5 | 1.341 | 0.03373 | -0.044 | 39.766
13 | 1.325 | 0.03689 | -0.045 | 35.909
13.5 | 1.292 | 0.04022 | -0.045 | 32.127
14 | 1.246 | 0.04529 | -0.045 | 27.507
14.5 | 1.179 | 0.05524 | -0.044 | 21.345
15 | 1.047 | 0.09448 | -0.037 | 11.081
15.5 | 0.955 | 0.12246 | -0.028 | 7.8
16 | 0.889 | 0.1348 | -0.026 | 6.596
16.5 | 0.821 | 0.1431 | -0.025 | 5.737

## 46. Re 1M Mach 0.25 (2)
BIGFOIL.COM POLAR EXPORT
NACA64-415 a=0.0
NACA64-415 a=0.0 |  |  |  | Cl Max: | 1.2832 | at alpha= | 16 | deg
XFOIL ncrit=9 |  |  |  | L/D Max: | 122.5 | at alpha= | 6 | deg
Re: | 1000000 |  |  | Cd Min: | 0.21263 | at alpha= | -18.5 | deg
Mach: | 0.25 |  |  | Cl=0 at alpha= | -2.0124 | deg
|  |  |  | @ Cl=0.1, Cd= | 0.0064904
|  |  |  | @ Cl=0.4, Cd= | 0.0065669
|  |  |  | @ Cl=0.6, Cd= | 0.0067685
alpha (deg) | Cl | Cd | Cm | Cl/Cd
-18.5 | -0.61 | 0.21263 | 0.0321 | -2.8688
-17.5 | -0.5782 | 0.19693 | 0.0233 | -2.9361
-17 | -0.563 | 0.18894 | 0.0189 | -2.9798
-16.5 | -0.5593 | 0.17594 | 0.0135 | -3.1789
-16 | -0.5436 | 0.16914 | 0.0093 | -3.2139
-15.5 | -0.5316 | 0.16076 | 0.0048 | -3.3068
-15 | -0.9029 | 0.06757 | -0.049 | -13.3624
-14.5 | -0.9727 | 0.05047 | -0.0604 | -19.2728
-14 | -1.0054 | 0.04103 | -0.0641 | -24.504
-13.5 | -1.0278 | 0.0338 | -0.0646 | -30.4083
-13 | -1.0057 | 0.03052 | -0.0648 | -32.9522
-12.5 | -0.9903 | 0.02825 | -0.0613 | -35.0549
-12 | -0.9657 | 0.02669 | -0.0581 | -36.1821
-11.5 | -0.9319 | 0.02612 | -0.0551 | -35.6776
-11 | -0.9144 | 0.02409 | -0.0501 | -37.9577
-10.5 | -0.8743 | 0.02389 | -0.0474 | -36.5969
-10 | -0.8341 | 0.02282 | -0.045 | -36.5513
-9.5 | -0.7912 | 0.02149 | -0.0428 | -36.8171
-9 | -0.7492 | 0.01947 | -0.0409 | -38.4797
-8.5 | -0.7 | 0.01843 | -0.0395 | -37.9816
-8 | -0.6481 | 0.01763 | -0.0385 | -36.7612
-7.5 | -0.597 | 0.01614 | -0.0374 | -36.9888
-7 | -0.5462 | 0.01468 | -0.0364 | -37.2071
-6.5 | -0.4938 | 0.01361 | -0.0354 | -36.2821
-6 | -0.4407 | 0.01267 | -0.0345 | -34.783
-5.5 | -0.3868 | 0.01187 | -0.0338 | -32.5864
-5 | -0.3309 | 0.01133 | -0.0334 | -29.2056
-4.5 | -0.2776 | 0.01042 | -0.0328 | -26.6411
-4 | -0.2202 | 0.00997 | -0.0327 | -22.0863
-3.5 | -0.1627 | 0.00956 | -0.0327 | -17.0188
-3 | -0.1043 | 0.00919 | -0.0328 | -11.3493
-2.5 | -0.0472 | 0.00867 | -0.033 | -5.4441
-2 | 0.0012 | 0.00674 | -0.0326 | 0.17804
-1.5 | 0.0602 | 0.00655 | -0.0329 | 9.1908
-1 | 0.1203 | 0.00646 | -0.0334 | 18.6223
-0.5 | 0.1803 | 0.00646 | -0.0338 | 27.9102
0 | 0.2408 | 0.00645 | -0.0343 | 37.3333
0.5 | 0.3012 | 0.00653 | -0.0349 | 46.1256
1 | 0.362 | 0.00651 | -0.0355 | 55.6068
1.5 | 0.4221 | 0.0066 | -0.0361 | 63.9545
2 | 0.4827 | 0.00662 | -0.0367 | 72.9154
2.5 | 0.5425 | 0.00674 | -0.0372 | 80.4896
3 | 0.603 | 0.00677 | -0.0377 | 89.0694
3.5 | 0.6625 | 0.00689 | -0.0381 | 96.1538
4 | 0.7221 | 0.00695 | -0.0384 | 103.8993
4.5 | 0.7812 | 0.00705 | -0.0387 | 110.8085
5 | 0.8397 | 0.00718 | -0.0388 | 116.9499
5.5 | 0.8967 | 0.00739 | -0.0386 | 121.3396
6 | 0.9506 | 0.00776 | -0.0379 | 122.5
6.5 | 0.995 | 0.00864 | -0.0358 | 115.162
7 | 1.0302 | 0.00975 | -0.0321 | 105.6615
7.5 | 1.0785 | 0.01129 | -0.0319 | 95.527
8 | 1.1056 | 0.01285 | -0.0279 | 86.0389
8.5 | 1.1184 | 0.01442 | -0.0217 | 77.5589
9 | 1.1302 | 0.01651 | -0.0166 | 68.4555
9.5 | 1.1453 | 0.01886 | -0.0127 | 60.7264
10 | 1.1649 | 0.02122 | -0.0097 | 54.8963
10.5 | 1.1836 | 0.02384 | -0.0071 | 49.6477
11 | 1.2019 | 0.02666 | -0.0048 | 45.0825
11.5 | 1.2158 | 0.02997 | -0.0027 | 40.5672
12 | 1.2331 | 0.03318 | -0.0011 | 37.164
12.5 | 1.2397 | 0.03746 | 0.0004 | 33.094
13 | 1.2517 | 0.04159 | 0.0013 | 30.0962
13.5 | 1.2638 | 0.04594 | 0.0019 | 27.5098
14 | 1.2724 | 0.05084 | 0.002 | 25.0275
14.5 | 1.2687 | 0.0573 | 0.0017 | 22.1414
15 | 1.2771 | 0.06275 | 0.001 | 20.3522
15.5 | 1.2813 | 0.06893 | -0.0001 | 18.5884
16 | 1.2832 | 0.07569 | -0.0018 | 16.9534
16.5 | 1.2765 | 0.08382 | -0.0043 | 15.2291
17 | 1.2686 | 0.09255 | -0.0074 | 13.7072
17.5 | 1.2651 | 0.10104 | -0.0109 | 12.5208
18 | 1.2573 | 0.11051 | -0.0152 | 11.3773
18.5 | 1.2476 | 0.12054 | -0.0202 | 10.3501
19 | 1.237 | 0.13104 | -0.0259 | 9.4399
19.5 | 1.2241 | 0.14216 | -0.0324 | 8.6107
20 | 1.2039 | 0.15476 | -0.0401 | 7.7791

## 47. Re 1M Mach 0.50 (1)
BIGFOIL.COM POLAR EXPORT
NACA64-415 a=0.0
NACA64-415 a=0.0 |  |  |  | Cl Max: | 1.231 | at alpha= | 8.5 | deg
JavaFoil+Calcfoil stall+Eppler ext transition |  |  |  | L/D Max: | 110.182 | at alpha= | 5.5 | deg
Re: | 1000000 |  |  | Cd Min: | 0.00694 | at alpha= | -1 | deg
Mach: | 0.5 |  |  | Cl=0 at alpha= | -1.9786 | deg
|  |  |  | @ Cl=0.1, Cd= | 0.0081549
|  |  |  | @ Cl=0.4, Cd= | 0.0071874
|  |  |  | @ Cl=0.6, Cd= | 0.0075406
alpha (deg) | Cl | Cd | Cm | Cl/Cd
-20 | -1.003 | 0.20121 | -0.006 | -4.985
-19.5 | -0.976 | 0.19087 | -0.006 | -5.114
-19 | -0.949 | 0.1853 | -0.007 | -5.123
-18.5 | -0.922 | 0.18613 | -0.007 | -4.954
-18 | -0.893 | 0.17472 | -0.007 | -5.109
-17.5 | -0.865 | 0.16751 | -0.007 | -5.164
-17 | -0.838 | 0.16429 | -0.007 | -5.1
-16.5 | -0.81 | 0.15686 | -0.007 | -5.167
-16 | -0.783 | 0.15272 | -0.008 | -5.128
-15.5 | -0.754 | 0.14896 | -0.008 | -5.063
-15 | -0.726 | 0.14295 | -0.008 | -5.08
-14.5 | -0.699 | 0.13513 | -0.008 | -5.172
-14 | -0.671 | 0.13505 | -0.008 | -4.97
-13.5 | -0.644 | 0.13145 | -0.009 | -4.897
-13 | -0.616 | 0.12891 | -0.009 | -4.779
-12.5 | -0.587 | 0.11869 | -0.009 | -4.948
-12 | -0.559 | 0.1145 | -0.009 | -4.886
-11.5 | -0.532 | 0.10752 | -0.009 | -4.946
-11 | -0.504 | 0.10687 | -0.009 | -4.716
-10.5 | -0.476 | 0.10442 | -0.01 | -4.561
-10 | -0.448 | 0.10166 | -0.01 | -4.411
-9.5 | -0.42 | 0.09264 | -0.009 | -4.533
-9 | -0.392 | 0.08624 | -0.01 | -4.548
-8.5 | -0.364 | 0.08728 | -0.01 | -4.174
-8 | -0.337 | 0.06097 | -0.011 | -5.529
-7.5 | -0.492 | 0.05631 | -0.012 | -8.735
-7 | -0.487 | 0.04849 | -0.012 | -10.05
-6.5 | -0.459 | 0.04464 | -0.013 | -10.292
-6 | -0.422 | 0.04113 | -0.014 | -10.262
-5.5 | -0.468 | 0.01178 | -0.027 | -39.679
-5 | -0.407 | 0.01117 | -0.028 | -36.478
-4.5 | -0.344 | 0.01064 | -0.029 | -32.334
-4 | -0.278 | 0.01025 | -0.03 | -27.134
-3.5 | -0.211 | 0.00996 | -0.03 | -21.16
-3 | -0.142 | 0.00976 | -0.031 | -14.568
-2.5 | -0.073 | 0.00948 | -0.032 | -7.68
-2 | -0.003 | 0.00934 | -0.032 | -0.317
-1.5 | 0.067 | 0.00921 | -0.033 | 7.296
-1 | 0.138 | 0.00694 | -0.034 | 19.852
-0.5 | 0.208 | 0.00702 | -0.034 | 29.651
0 | 0.279 | 0.00706 | -0.035 | 39.441
0.5 | 0.349 | 0.0071 | -0.036 | 49.176
1 | 0.419 | 0.00722 | -0.037 | 58.101
1.5 | 0.488 | 0.00733 | -0.037 | 66.555
2 | 0.557 | 0.00743 | -0.038 | 74.963
2.5 | 0.627 | 0.00761 | -0.039 | 82.39
3 | 0.692 | 0.00767 | -0.039 | 90.142
3.5 | 0.758 | 0.00787 | -0.04 | 96.332
4 | 0.824 | 0.00809 | -0.041 | 101.873
4.5 | 0.889 | 0.00833 | -0.041 | 106.807
5 | 0.952 | 0.00868 | -0.042 | 109.63
5.5 | 1.012 | 0.00918 | -0.042 | 110.182
6 | 1.065 | 0.01089 | -0.043 | 97.86
6.5 | 1.117 | 0.01242 | -0.043 | 89.949
7 | 1.15 | 0.02033 | -0.043 | 56.585
7.5 | 1.19 | 0.02213 | -0.044 | 53.766
8 | 1.219 | 0.02402 | -0.044 | 50.738
8.5 | 1.231 | 0.02616 | -0.045 | 47.044
9 | 1.215 | 0.02914 | -0.045 | 41.678
9.5 | 1.134 | 0.03305 | -0.045 | 34.312
10 | 0.659 | 0.07805 | -0.019 | 8.443
10.5 | 0.686 | 0.0967 | -0.02 | 7.094
11 | 0.713 | 0.09986 | -0.02 | 7.137
11.5 | 0.74 | 0.10474 | -0.021 | 7.061
12 | 0.767 | 0.1122 | -0.023 | 6.838
12.5 | 0.794 | 0.1182 | -0.024 | 6.716
13 | 0.821 | 0.12301 | -0.025 | 6.673
13.5 | 0.848 | 0.12818 | -0.026 | 6.619

## 48. Re 1M Mach 0.50 (2)
BIGFOIL.COM POLAR EXPORT
NACA64-415 a=0.0
NACA64-415 a=0.0 |  |  |  | Cl Max: | 1.145 | at alpha= | 12 | deg
XFOIL ncrit=9 |  |  |  | L/D Max: | 120.105 | at alpha= | 5.5 | deg
Re: | 1000000 |  |  | Cd Min: | 0.25784 | at alpha= | -20 | deg
Mach: | 0.5 |  |  | Cl=0 at alpha= | -2.1471 | deg
|  |  |  | @ Cl=0.1, Cd= | 0.0069989
|  |  |  | @ Cl=0.4, Cd= | 0.0070628
|  |  |  | @ Cl=0.6, Cd= | 0.0073111
alpha (deg) | Cl | Cd | Cm | Cl/Cd
-20 | -0.7126 | 0.25784 | 0.0575 | -2.7637
-19.5 | -0.6889 | 0.25044 | 0.0525 | -2.7508
-19 | -0.6659 | 0.24235 | 0.0473 | -2.7477
-18.5 | -0.6452 | 0.23244 | 0.041 | -2.7758
-18 | -0.6246 | 0.22359 | 0.0353 | -2.7935
-17.5 | -0.5997 | 0.21623 | 0.0313 | -2.7734
-17 | -0.5769 | 0.20842 | 0.0265 | -2.768
-16.5 | -0.555 | 0.2002 | 0.0214 | -2.7722
-16 | -0.5357 | 0.19063 | 0.0162 | -2.8102
-15.5 | -0.5157 | 0.18193 | 0.0111 | -2.8346
-15 | -0.4928 | 0.17239 | 0.0044 | -2.8586
-14.5 | -0.4819 | 0.16422 | 0.0016 | -2.9345
-14 | -0.4731 | 0.15364 | -0.0033 | -3.0793
-13.5 | -0.459 | 0.14501 | -0.0079 | -3.1653
-13 | -0.4436 | 0.13692 | -0.0123 | -3.2398
-12.5 | -0.4404 | 0.1256 | -0.0183 | -3.5064
-12 | -0.4281 | 0.11741 | -0.023 | -3.6462
-11.5 | -0.4322 | 0.10532 | -0.0299 | -4.1037
-11 | -0.4183 | 0.09848 | -0.0339 | -4.2476
-10.5 | -0.428 | 0.08645 | -0.0413 | -4.9508
-10 | -0.4419 | 0.07437 | -0.0492 | -5.9419
-9.5 | -0.4675 | 0.05937 | -0.0609 | -7.8743
-9 | -0.4969 | 0.04885 | -0.0681 | -10.172
-8.5 | -0.5248 | 0.04126 | -0.0703 | -12.7193
-8 | -0.5537 | 0.03502 | -0.0675 | -15.811
-7.5 | -0.5748 | 0.02845 | -0.0611 | -20.2039
-6.5 | -0.5226 | 0.02073 | -0.0526 | -25.2098
-6 | -0.4728 | 0.01737 | -0.0497 | -27.2193
-5 | -0.3563 | 0.01347 | -0.045 | -26.4514
-4.5 | -0.2962 | 0.01241 | -0.0431 | -23.8678
-4 | -0.2395 | 0.01118 | -0.041 | -21.4222
-3.5 | -0.1763 | 0.01051 | -0.04 | -16.7745
-3 | -0.1118 | 0.00998 | -0.0392 | -11.2024
-2.5 | -0.0456 | 0.00954 | -0.039 | -4.7799
-2 | 0.019 | 0.009 | -0.0387 | 2.1111
-1.5 | 0.072 | 0.00704 | -0.0378 | 10.2273
-1 | 0.1401 | 0.00694 | -0.0381 | 20.1873
-0.5 | 0.209 | 0.00694 | -0.0385 | 30.1153
0 | 0.2779 | 0.00695 | -0.0389 | 39.9856
0.5 | 0.3471 | 0.00704 | -0.0395 | 49.304
1 | 0.4168 | 0.00707 | -0.0401 | 58.9533
1.5 | 0.4856 | 0.00719 | -0.0406 | 67.5382
2 | 0.5553 | 0.00724 | -0.0411 | 76.6989
3 | 0.6937 | 0.00746 | -0.0417 | 92.9893
3.5 | 0.7624 | 0.00761 | -0.0417 | 100.184
4 | 0.831 | 0.00776 | -0.0415 | 107.0876
4.5 | 0.8989 | 0.00794 | -0.041 | 113.2116
5 | 0.9667 | 0.00814 | -0.0402 | 118.7592
5.5 | 1.0281 | 0.00856 | -0.0383 | 120.1051
6 | 1.0679 | 0.00981 | -0.0335 | 108.8583
6.5 | 1.0857 | 0.01131 | -0.0255 | 95.9947
7.5 | 1.0945 | 0.01707 | -0.0122 | 64.1183
8 | 1.097 | 0.02094 | -0.0075 | 52.3878
8.5 | 1.0991 | 0.02517 | -0.0035 | 43.6671
9 | 1.105 | 0.02946 | -0.0002 | 37.5085
9.5 | 1.1156 | 0.03372 | 0.0026 | 33.0842
10 | 1.1275 | 0.03826 | 0.0047 | 29.4694
10.5 | 1.1358 | 0.0434 | 0.0063 | 26.1705
11 | 1.1422 | 0.04901 | 0.0073 | 23.3054
11.5 | 1.1402 | 0.0557 | 0.0076 | 20.4704
12 | 1.145 | 0.06216 | 0.0076 | 18.4202
12.5 | 1.145 | 0.06942 | 0.0069 | 16.4938
13 | 1.1402 | 0.07769 | 0.0051 | 14.6763
13.5 | 1.1301 | 0.08701 | 0.0023 | 12.9882
14 | 1.1179 | 0.09729 | -0.0018 | 11.4904
14.5 | 1.0984 | 0.10921 | -0.0077 | 10.0577
15 | 1.0767 | 0.12214 | -0.0151 | 8.8153
15.5 | 1.0558 | 0.13571 | -0.0235 | 7.7798
16 | 1.0354 | 0.14987 | -0.0327 | 6.9087
16.5 | 1.0143 | 0.1649 | -0.0428 | 6.151
17 | 0.9829 | 0.18343 | -0.0552 | 5.3584

## 49. Re 2M Mach 0.00 (1)
BIGFOIL.COM POLAR EXPORT
NACA64-415 a=0.0
NACA64-415 a=0.0 |  |  |  | Cl Max: | 1.412 | at alpha= | 13 | deg
JavaFoil+Calcfoil stall+Eppler ext transition |  |  |  | L/D Max: | 131.947 | at alpha= | 5.5 | deg
Re: | 2000000 |  |  | Cd Min: | 0.00582 | at alpha= | -1 | deg
Mach: | 0 |  |  | Cl=0 at alpha= | -1.9754 | deg
|  |  |  | @ Cl=0.1, Cd= | 0.0058231
|  |  |  | @ Cl=0.4, Cd= | 0.0058962
|  |  |  | @ Cl=0.6, Cd= | 0.0060947
alpha (deg) | Cl | Cd | Cm | Cl/Cd
-15 | -0.755 | 0.10797 | -0.007 | -6.996
-14.5 | -0.762 | 0.10163 | -0.007 | -7.502
-14 | -0.767 | 0.09587 | -0.008 | -8.003
-13.5 | -0.769 | 0.09051 | -0.008 | -8.499
-13 | -0.768 | 0.08475 | -0.008 | -9.063
-12.5 | -0.763 | 0.07943 | -0.009 | -9.612
-12 | -0.756 | 0.07448 | -0.009 | -10.147
-11.5 | -0.746 | 0.06874 | -0.01 | -10.845
-11 | -0.731 | 0.06398 | -0.011 | -11.43
-10.5 | -0.715 | 0.05866 | -0.011 | -12.18
-10 | -0.821 | 0.01406 | -0.018 | -58.372
-9.5 | -0.796 | 0.0129 | -0.019 | -61.743
-9 | -0.771 | 0.01128 | -0.02 | -68.353
-8.5 | -0.73 | 0.01086 | -0.02 | -67.168
-8 | -0.685 | 0.01049 | -0.021 | -65.258
-7.5 | -0.637 | 0.01019 | -0.022 | -62.52
-7 | -0.585 | 0.00979 | -0.022 | -59.729
-6.5 | -0.531 | 0.00948 | -0.023 | -55.982
-6 | -0.475 | 0.00927 | -0.023 | -51.241
-5.5 | -0.419 | 0.009 | -0.024 | -46.503
-5 | -0.361 | 0.00875 | -0.024 | -41.231
-4.5 | -0.303 | 0.00856 | -0.025 | -35.346
-4 | -0.243 | 0.0084 | -0.026 | -28.983
-3.5 | -0.184 | 0.00825 | -0.026 | -22.264
-3 | -0.124 | 0.00812 | -0.027 | -15.234
-2.5 | -0.063 | 0.00799 | -0.027 | -7.914
-2 | -0.003 | 0.00786 | -0.028 | -0.327
-1.5 | 0.058 | 0.00583 | -0.029 | 9.994
-1 | 0.119 | 0.00582 | -0.029 | 20.489
-0.5 | 0.18 | 0.00583 | -0.03 | 30.918
0 | 0.241 | 0.00582 | -0.03 | 41.432
0.5 | 0.302 | 0.00587 | -0.031 | 51.466
1 | 0.363 | 0.00589 | -0.032 | 61.615
1.5 | 0.423 | 0.0059 | -0.032 | 71.67
2 | 0.483 | 0.00598 | -0.033 | 80.789
2.5 | 0.544 | 0.00602 | -0.034 | 90.313
3 | 0.604 | 0.0061 | -0.034 | 99.026
3.5 | 0.664 | 0.00617 | -0.035 | 107.606
4 | 0.724 | 0.0062 | -0.036 | 116.803
4.5 | 0.784 | 0.0064 | -0.036 | 122.372
5 | 0.842 | 0.00659 | -0.037 | 127.813
5.5 | 0.9 | 0.00682 | -0.037 | 131.947
6 | 0.954 | 0.00743 | -0.038 | 128.433
6.5 | 1.005 | 0.00839 | -0.038 | 119.878
7 | 1.055 | 0.0092 | -0.039 | 114.607
7.5 | 1.091 | 0.01365 | -0.039 | 79.871
8 | 1.137 | 0.01444 | -0.039 | 78.755
8.5 | 1.181 | 0.01539 | -0.04 | 76.721
9 | 1.223 | 0.01624 | -0.04 | 75.277
9.5 | 1.262 | 0.0172 | -0.041 | 73.358
10 | 1.298 | 0.0183 | -0.041 | 70.918
10.5 | 1.329 | 0.01941 | -0.042 | 68.463
11 | 1.354 | 0.02069 | -0.042 | 65.452
11.5 | 1.376 | 0.0221 | -0.043 | 62.264
12 | 1.393 | 0.02362 | -0.043 | 58.962
12.5 | 1.405 | 0.02506 | -0.044 | 56.057
13 | 1.412 | 0.02685 | -0.044 | 52.587
13.5 | 1.41 | 0.02884 | -0.044 | 48.882
14 | 1.402 | 0.0311 | -0.045 | 45.065
14.5 | 1.389 | 0.0334 | -0.045 | 41.575
15 | 1.369 | 0.03651 | -0.046 | 37.503
15.5 | 1.346 | 0.03943 | -0.046 | 34.146
16 | 1.318 | 0.04346 | -0.046 | 30.315
16.5 | 1.285 | 0.04802 | -0.046 | 26.766
17 | 1.248 | 0.05359 | -0.046 | 23.291
17.5 | 1.204 | 0.06237 | -0.046 | 19.303
18 | 1.166 | 0.0676 | -0.046 | 17.247

## 50. Re 2M Mach 0.00 (2)
BIGFOIL.COM POLAR EXPORT
NACA64-415 a=0.0
NACA64-415 a=0.0 |  |  |  | Cl Max: | 1.4946 | at alpha= | 18.5 | deg
XFOIL ncrit=9 |  |  |  | L/D Max: | 138.169 | at alpha= | 5 | deg
Re: | 2000000 |  |  | Cd Min: | 0.09118 | at alpha= | 20 | deg
Mach: | 0 |  |  | Cl=0 at alpha= | -2.0667 | deg
|  |  |  | @ Cl=0.1, Cd= | 0.0053999
|  |  |  | @ Cl=0.4, Cd= | 0.0052566
|  |  |  | @ Cl=0.6, Cd= | 0.0054304
alpha (deg) | Cl | Cd | Cm | Cl/Cd
-19.5 | -1.2189 | 0.07447 | -0.04 | -16.3677
-19 | -1.2713 | 0.05919 | -0.0492 | -21.4783
-18.5 | -1.2937 | 0.0501 | -0.0535 | -25.8224
-18 | -1.3115 | 0.04263 | -0.0559 | -30.7647
-17.5 | -1.3114 | 0.03768 | -0.0566 | -34.8036
-17 | -1.3119 | 0.03309 | -0.0564 | -39.6464
-16.5 | -1.3097 | 0.02909 | -0.0551 | -45.0223
-16 | -1.3012 | 0.02592 | -0.0532 | -50.2006
-15.5 | -1.2866 | 0.02344 | -0.0508 | -54.8891
-14.5 | -1.2488 | 0.01985 | -0.0442 | -62.9118
-14 | -1.2321 | 0.0185 | -0.0391 | -66.6
-13.5 | -1.2041 | 0.01714 | -0.0357 | -70.2509
-13 | -1.162 | 0.01642 | -0.0342 | -70.7674
-12.5 | -1.1147 | 0.01599 | -0.0333 | -69.7123
-12 | -1.0685 | 0.01534 | -0.0323 | -69.6545
-11.5 | -1.0181 | 0.01499 | -0.0318 | -67.9186
-11 | -0.9671 | 0.01463 | -0.0314 | -66.1039
-10.5 | -0.9145 | 0.01438 | -0.0311 | -63.5953
-10 | -0.8688 | 0.01336 | -0.0301 | -65.0299
-9.5 | -0.8172 | 0.01287 | -0.0297 | -63.4965
-9 | -0.7644 | 0.01246 | -0.0296 | -61.3483
-8.5 | -0.7121 | 0.01196 | -0.0293 | -59.5401
-8 | -0.6583 | 0.01159 | -0.0292 | -56.799
-7.5 | -0.6042 | 0.01119 | -0.0292 | -53.9946
-7 | -0.5537 | 0.01031 | -0.0287 | -53.7051
-6 | -0.4438 | 0.00954 | -0.0288 | -46.5199
-5.5 | -0.3881 | 0.00919 | -0.029 | -42.2307
-5 | -0.3322 | 0.00887 | -0.0292 | -37.4521
-4.5 | -0.2762 | 0.00847 | -0.0295 | -32.6092
-4 | -0.2193 | 0.00824 | -0.0298 | -26.6141
-3.5 | -0.1623 | 0.00797 | -0.0302 | -20.3639
-3 | -0.1049 | 0.00775 | -0.0307 | -13.5355
-2 | 0.0075 | 0.00685 | -0.0315 | 1.0949
-1.5 | 0.0591 | 0.00552 | -0.0317 | 10.7065
-1 | 0.117 | 0.00535 | -0.0323 | 21.8692
-0.5 | 0.1754 | 0.00527 | -0.0329 | 33.2827
0 | 0.2336 | 0.00521 | -0.0335 | 44.8369
0.5 | 0.2923 | 0.00521 | -0.0342 | 56.1036
1 | 0.3511 | 0.00524 | -0.0349 | 67.0038
1.5 | 0.4099 | 0.00526 | -0.0357 | 77.9278
2 | 0.4684 | 0.00531 | -0.0364 | 88.2109
2.5 | 0.527 | 0.00535 | -0.0371 | 98.5047
3 | 0.5852 | 0.00541 | -0.0377 | 108.1701
3.5 | 0.6433 | 0.00549 | -0.0384 | 117.1767
4 | 0.7012 | 0.00558 | -0.039 | 125.6631
4.5 | 0.7588 | 0.00569 | -0.0396 | 133.3568
5 | 0.8152 | 0.0059 | -0.0401 | 138.1695
5.5 | 0.868 | 0.00645 | -0.0401 | 134.5736
6 | 0.9175 | 0.00725 | -0.0396 | 126.5517
6.5 | 0.9649 | 0.00813 | -0.0389 | 118.6839
7 | 1.0097 | 0.00903 | -0.0377 | 111.8162
7.5 | 1.0505 | 0.01001 | -0.0358 | 104.9451
8 | 1.0877 | 0.01082 | -0.0331 | 100.5268
8.5 | 1.1328 | 0.01183 | -0.0325 | 95.7566
9 | 1.1673 | 0.01288 | -0.0299 | 90.6289
9.5 | 1.1937 | 0.01379 | -0.0257 | 86.5627
10 | 1.2168 | 0.01492 | -0.0216 | 81.555
10.5 | 1.2449 | 0.01608 | -0.0187 | 77.4192
11 | 1.2678 | 0.0177 | -0.0157 | 71.6271
11.5 | 1.2959 | 0.01918 | -0.0136 | 67.5652
12 | 1.3197 | 0.02105 | -0.0114 | 62.6936
12.5 | 1.341 | 0.02319 | -0.0093 | 57.8266
13 | 1.3637 | 0.02536 | -0.0077 | 53.7737
13.5 | 1.3838 | 0.02782 | -0.0061 | 49.7412
14 | 1.3976 | 0.03089 | -0.0045 | 45.2444
14.5 | 1.4145 | 0.03384 | -0.0033 | 41.7996
15 | 1.4329 | 0.03683 | -0.0025 | 38.9058
15.5 | 1.447 | 0.04036 | -0.0019 | 35.8523
16 | 1.4561 | 0.04458 | -0.0016 | 32.6626
16.5 | 1.4634 | 0.04914 | -0.0015 | 29.7802
17 | 1.4745 | 0.05353 | -0.0018 | 27.5453
17.5 | 1.4851 | 0.05809 | -0.0024 | 25.5655
18 | 1.4918 | 0.0633 | -0.0034 | 23.5671
18.5 | 1.4946 | 0.06914 | -0.0047 | 21.617
19 | 1.4916 | 0.07606 | -0.0067 | 19.6108
19.5 | 1.4817 | 0.08418 | -0.0093 | 17.6016
20 | 1.4821 | 0.09118 | -0.012 | 16.2547

## 51. Re 2M Mach 0.10 (1)
BIGFOIL.COM POLAR EXPORT
NACA64-415 a=0.0
NACA64-415 a=0.0 |  |  |  | Cl Max: | 1.404 | at alpha= | 13 | deg
JavaFoil+Calcfoil stall+Eppler ext transition |  |  |  | L/D Max: | 133.547 | at alpha= | 6 | deg
Re: | 2000000 |  |  | Cd Min: | 0.00583 | at alpha= | -1.5 | deg
Mach: | 0.1 |  |  | Cl=0 at alpha= | -1.9758 | deg
|  |  |  | @ Cl=0.1, Cd= | 0.00583
|  |  |  | @ Cl=0.4, Cd= | 0.0059033
|  |  |  | @ Cl=0.6, Cd= | 0.006092
alpha (deg) | Cl | Cd | Cm | Cl/Cd
-15 | -0.729 | 0.11016 | -0.007 | -6.62
-14.5 | -0.74 | 0.1037 | -0.007 | -7.133
-14 | -0.748 | 0.0972 | -0.008 | -7.693
-13.5 | -0.752 | 0.09178 | -0.008 | -8.198
-13 | -0.754 | 0.08614 | -0.008 | -8.756
-12.5 | -0.752 | 0.08066 | -0.009 | -9.328
-12 | -0.747 | 0.07525 | -0.009 | -9.924
-11.5 | -0.738 | 0.06993 | -0.01 | -10.555
-11 | -0.725 | 0.06531 | -0.01 | -11.108
-10.5 | -0.709 | 0.06053 | -0.011 | -11.714
-10 | -0.807 | 0.01569 | -0.018 | -51.434
-9.5 | -0.794 | 0.01312 | -0.019 | -60.516
-9 | -0.771 | 0.01146 | -0.02 | -67.329
-8.5 | -0.731 | 0.01091 | -0.02 | -66.971
-8 | -0.687 | 0.01059 | -0.021 | -64.814
-7.5 | -0.639 | 0.01022 | -0.022 | -62.515
-7 | -0.587 | 0.00987 | -0.022 | -59.464
-6.5 | -0.533 | 0.00958 | -0.023 | -55.605
-6 | -0.477 | 0.00928 | -0.023 | -51.392
-5.5 | -0.42 | 0.00906 | -0.024 | -46.406
-5 | -0.363 | 0.00876 | -0.025 | -41.401
-4.5 | -0.304 | 0.00856 | -0.025 | -35.49
-4 | -0.245 | 0.0084 | -0.026 | -29.106
-3.5 | -0.185 | 0.00827 | -0.026 | -22.336
-3 | -0.124 | 0.00812 | -0.027 | -15.307
-2.5 | -0.064 | 0.00799 | -0.028 | -7.95
-2 | -0.003 | 0.00785 | -0.028 | -0.329
-1.5 | 0.059 | 0.00583 | -0.029 | 10.038
-1 | 0.12 | 0.00583 | -0.029 | 20.584
-0.5 | 0.181 | 0.00584 | -0.03 | 31.044
0 | 0.242 | 0.00586 | -0.031 | 41.358
0.5 | 0.304 | 0.00587 | -0.031 | 51.749
1 | 0.365 | 0.00588 | -0.032 | 62.027
1.5 | 0.425 | 0.00592 | -0.033 | 71.727
2 | 0.486 | 0.00596 | -0.033 | 81.489
2.5 | 0.546 | 0.00603 | -0.034 | 90.564
3 | 0.607 | 0.0061 | -0.034 | 99.519
3.5 | 0.668 | 0.00617 | -0.035 | 108.131
4 | 0.728 | 0.00625 | -0.036 | 116.362
4.5 | 0.788 | 0.00641 | -0.036 | 122.954
5 | 0.846 | 0.00661 | -0.037 | 128.047
5.5 | 0.904 | 0.00686 | -0.038 | 131.851
6 | 0.958 | 0.00717 | -0.038 | 133.547
6.5 | 1.009 | 0.00847 | -0.039 | 119.159
7 | 1.059 | 0.00933 | -0.039 | 113.476
7.5 | 1.095 | 0.01381 | -0.039 | 79.281
8 | 1.141 | 0.01461 | -0.04 | 78.077
8.5 | 1.185 | 0.01556 | -0.04 | 76.114
9 | 1.226 | 0.0165 | -0.041 | 74.329
9.5 | 1.265 | 0.01743 | -0.041 | 72.552
10 | 1.3 | 0.01855 | -0.042 | 70.098
10.5 | 1.33 | 0.01969 | -0.042 | 67.566
11 | 1.355 | 0.02101 | -0.042 | 64.473
11.5 | 1.375 | 0.0225 | -0.043 | 61.098
12 | 1.389 | 0.02403 | -0.043 | 57.815
12.5 | 1.4 | 0.02568 | -0.044 | 54.501
13 | 1.404 | 0.02757 | -0.044 | 50.939
13.5 | 1.399 | 0.02948 | -0.045 | 47.457
14 | 1.387 | 0.03184 | -0.045 | 43.561
14.5 | 1.369 | 0.03446 | -0.045 | 39.745
15 | 1.346 | 0.03758 | -0.046 | 35.814
15.5 | 1.318 | 0.04071 | -0.046 | 32.384
16 | 1.284 | 0.04516 | -0.046 | 28.437
16.5 | 1.247 | 0.04993 | -0.046 | 24.968
17 | 1.203 | 0.05681 | -0.046 | 21.169
17.5 | 1.156 | 0.06484 | -0.046 | 17.83
18 | 1.106 | 0.07471 | -0.045 | 14.805

## 52. Re 2M Mach 0.10 (2)
BIGFOIL.COM POLAR EXPORT
NACA64-415 a=0.0
NACA64-415 a=0.0 |  |  |  | Cl Max: | 1.4808 | at alpha= | 18 | deg
XFOIL ncrit=9 |  |  |  | L/D Max: | 138.615 | at alpha= | 5 | deg
Re: | 2000000 |  |  | Cd Min: | 0.22887 | at alpha= | -20 | deg
Mach: | 0.1 |  |  | Cl=0 at alpha= | -2.0707 | deg
|  |  |  | @ Cl=0.1, Cd= | 0.005418
|  |  |  | @ Cl=0.4, Cd= | 0.0052737
|  |  |  | @ Cl=0.6, Cd= | 0.0054469
alpha (deg) | Cl | Cd | Cm | Cl/Cd
-20 | -0.6541 | 0.22887 | 0.0436 | -2.858
-19 | -1.1644 | 0.07882 | -0.0384 | -14.7729
-18.5 | -1.2302 | 0.06058 | -0.0502 | -20.307
-18 | -1.2676 | 0.04944 | -0.0557 | -25.6392
-17.5 | -1.2777 | 0.0428 | -0.0578 | -29.8528
-17 | -1.2881 | 0.03677 | -0.0586 | -35.0313
-16.5 | -1.2867 | 0.03235 | -0.0582 | -39.7743
-16 | -1.2852 | 0.02831 | -0.0567 | -45.3974
-15.5 | -1.2747 | 0.0253 | -0.0545 | -50.3834
-14.5 | -1.2413 | 0.02089 | -0.0485 | -59.4208
-13.5 | -1.2043 | 0.01794 | -0.0388 | -67.1293
-13 | -1.1691 | 0.01672 | -0.0362 | -69.9222
-12.5 | -1.1231 | 0.01614 | -0.035 | -69.5849
-12 | -1.0758 | 0.01555 | -0.0338 | -69.1833
-11.5 | -1.0252 | 0.01516 | -0.0332 | -67.6253
-11 | -0.9735 | 0.01481 | -0.0327 | -65.7326
-10.5 | -0.9206 | 0.01452 | -0.0323 | -63.4022
-10 | -0.8731 | 0.01363 | -0.0313 | -64.0572
-9.5 | -0.822 | 0.01305 | -0.0307 | -62.9885
-9 | -0.7687 | 0.01264 | -0.0305 | -60.8149
-8.5 | -0.716 | 0.01212 | -0.0301 | -59.0759
-8 | -0.662 | 0.01172 | -0.0299 | -56.4846
-7.5 | -0.6076 | 0.01129 | -0.0298 | -53.8175
-7 | -0.5567 | 0.01042 | -0.0292 | -53.4261
-6.5 | -0.5017 | 0.01003 | -0.0292 | -50.0199
-6 | -0.4464 | 0.0096 | -0.0292 | -46.5
-5.5 | -0.3904 | 0.00924 | -0.0294 | -42.2511
-4.5 | -0.2778 | 0.0085 | -0.0297 | -32.6824
-4 | -0.2205 | 0.00826 | -0.0301 | -26.6949
-3.5 | -0.1631 | 0.008 | -0.0305 | -20.3875
-3 | -0.1053 | 0.00778 | -0.0309 | -13.5347
-2.5 | -0.048 | 0.0075 | -0.0313 | -6.4
-2 | 0.0079 | 0.0069 | -0.0317 | 1.1449
-1.5 | 0.0595 | 0.00555 | -0.0319 | 10.7207
-1 | 0.1178 | 0.00536 | -0.0325 | 21.9776
-0.5 | 0.1766 | 0.00529 | -0.0331 | 33.3837
0 | 0.2352 | 0.00522 | -0.0337 | 45.0575
0.5 | 0.2942 | 0.00522 | -0.0344 | 56.3602
1 | 0.3534 | 0.00525 | -0.0351 | 67.3143
1.5 | 0.4125 | 0.00528 | -0.0359 | 78.125
2 | 0.4714 | 0.00533 | -0.0366 | 88.4428
2.5 | 0.5303 | 0.00537 | -0.0373 | 98.7523
3 | 0.589 | 0.00543 | -0.0379 | 108.4715
3.5 | 0.6474 | 0.00552 | -0.0386 | 117.2826
4 | 0.7057 | 0.0056 | -0.0392 | 126.0179
4.5 | 0.7637 | 0.00571 | -0.0398 | 133.7478
5 | 0.8206 | 0.00592 | -0.0402 | 138.6149
5.5 | 0.8734 | 0.0065 | -0.0401 | 134.3692
6 | 0.923 | 0.00733 | -0.0396 | 125.9209
6.5 | 0.9705 | 0.00821 | -0.0388 | 118.2095
7 | 1.0151 | 0.00913 | -0.0375 | 111.1829
7.5 | 1.0559 | 0.01011 | -0.0355 | 104.4411
8 | 1.0919 | 0.01097 | -0.0325 | 99.5351
8.5 | 1.136 | 0.01203 | -0.0316 | 94.4306
9 | 1.1697 | 0.01305 | -0.0288 | 89.6322
9.5 | 1.1925 | 0.01402 | -0.024 | 85.0571
10 | 1.2162 | 0.01526 | -0.0201 | 79.6986
10.5 | 1.2444 | 0.01652 | -0.0173 | 75.3269
11 | 1.268 | 0.01819 | -0.0145 | 69.7086
11.5 | 1.2953 | 0.01981 | -0.0123 | 65.3862
12 | 1.3177 | 0.02186 | -0.01 | 60.279
12.5 | 1.34 | 0.02404 | -0.0081 | 55.7404
13 | 1.3618 | 0.02636 | -0.0064 | 51.6616
13.5 | 1.3804 | 0.02902 | -0.0048 | 47.5672
14 | 1.3931 | 0.0323 | -0.0032 | 43.13
14.5 | 1.4111 | 0.0353 | -0.0022 | 39.9745
15 | 1.4284 | 0.03852 | -0.0014 | 37.082
15.5 | 1.4416 | 0.04227 | -0.0009 | 34.1046
16 | 1.4459 | 0.04714 | -0.0006 | 30.6725
16.5 | 1.4575 | 0.05142 | -0.0007 | 28.345
17 | 1.4676 | 0.05608 | -0.0011 | 26.1698
17.5 | 1.4764 | 0.06103 | -0.0019 | 24.1914
18 | 1.4808 | 0.0667 | -0.0031 | 22.2009
18.5 | 1.4792 | 0.07333 | -0.0047 | 20.1718
19 | 1.4691 | 0.0815 | -0.0073 | 18.0258
19.5 | 1.4676 | 0.08873 | -0.0099 | 16.5401
20 | 1.4646 | 0.09647 | -0.0131 | 15.1819

## 53. Re 2M Mach 0.25 (1)
BIGFOIL.COM POLAR EXPORT
NACA64-415 a=0.0
NACA64-415 a=0.0 |  |  |  | Cl Max: | 1.358 | at alpha= | 12 | deg
JavaFoil+Calcfoil stall+Eppler ext transition |  |  |  | L/D Max: | 127.833 | at alpha= | 5 | deg
Re: | 2000000 |  |  | Cd Min: | 0.00587 | at alpha= | -1.5 | deg
Mach: | 0.25 |  |  | Cl=0 at alpha= | -1.9762 | deg
|  |  |  | @ Cl=0.1, Cd= | 0.0058827
|  |  |  | @ Cl=0.4, Cd= | 0.0059981
|  |  |  | @ Cl=0.6, Cd= | 0.0061681
alpha (deg) | Cl | Cd | Cm | Cl/Cd
-14 | -0.575 | 0.10598 | -0.007 | -5.43
-13.5 | -0.609 | 0.10024 | -0.008 | -6.07
-13 | -0.636 | 0.09317 | -0.008 | -6.826
-12.5 | -0.657 | 0.0876 | -0.008 | -7.503
-12 | -0.672 | 0.08139 | -0.009 | -8.257
-11.5 | -0.68 | 0.07594 | -0.009 | -8.958
-11 | -0.682 | 0.07064 | -0.01 | -9.652
-10.5 | -0.677 | 0.06642 | -0.01 | -10.193
-10 | -0.667 | 0.06067 | -0.011 | -11
-9.5 | -0.652 | 0.05573 | -0.012 | -11.698
-9 | -0.752 | 0.01359 | -0.02 | -55.325
-8.5 | -0.735 | 0.0115 | -0.021 | -63.958
-8 | -0.695 | 0.01098 | -0.022 | -63.246
-7.5 | -0.649 | 0.01063 | -0.022 | -61.088
-7 | -0.598 | 0.01018 | -0.023 | -58.736
-6.5 | -0.544 | 0.00981 | -0.023 | -55.43
-6 | -0.488 | 0.00951 | -0.024 | -51.329
-5.5 | -0.43 | 0.00918 | -0.025 | -46.893
-5 | -0.372 | 0.00896 | -0.025 | -41.471
-4.5 | -0.312 | 0.0087 | -0.026 | -35.847
-4 | -0.251 | 0.00852 | -0.026 | -29.464
-3.5 | -0.19 | 0.00834 | -0.027 | -22.725
-3 | -0.128 | 0.0082 | -0.028 | -15.572
-2.5 | -0.065 | 0.00803 | -0.028 | -8.134
-2 | -0.003 | 0.00789 | -0.029 | -0.336
-1.5 | 0.06 | 0.00587 | -0.03 | 10.243
-1 | 0.123 | 0.00589 | -0.03 | 20.916
-0.5 | 0.186 | 0.00589 | -0.031 | 31.598
0 | 0.249 | 0.00594 | -0.031 | 41.966
0.5 | 0.312 | 0.00594 | -0.032 | 52.559
1 | 0.375 | 0.00599 | -0.033 | 62.577
1.5 | 0.437 | 0.00601 | -0.033 | 72.604
2 | 0.499 | 0.00608 | -0.034 | 82.103
2.5 | 0.561 | 0.0061 | -0.035 | 91.992
3 | 0.624 | 0.00621 | -0.035 | 100.44
3.5 | 0.686 | 0.00628 | -0.036 | 109.106
4 | 0.748 | 0.0064 | -0.037 | 116.887
4.5 | 0.809 | 0.00654 | -0.037 | 123.673
5 | 0.869 | 0.0068 | -0.038 | 127.833
5.5 | 0.928 | 0.00734 | -0.039 | 126.464
6 | 0.979 | 0.00821 | -0.039 | 119.172
6.5 | 1.031 | 0.00895 | -0.039 | 115.18
7 | 1.08 | 0.01007 | -0.04 | 107.264
7.5 | 1.117 | 0.01463 | -0.04 | 76.311
8 | 1.162 | 0.01561 | -0.04 | 74.475
8.5 | 1.205 | 0.01662 | -0.041 | 72.5
9 | 1.244 | 0.01768 | -0.041 | 70.345
9.5 | 1.279 | 0.01883 | -0.042 | 67.943
10 | 1.31 | 0.02004 | -0.042 | 65.384
10.5 | 1.334 | 0.02156 | -0.043 | 61.84
11 | 1.349 | 0.02317 | -0.043 | 58.222
11.5 | 1.357 | 0.02502 | -0.044 | 54.233
12 | 1.358 | 0.02692 | -0.044 | 50.45
12.5 | 1.351 | 0.02912 | -0.045 | 46.383
13 | 1.335 | 0.03167 | -0.045 | 42.149
13.5 | 1.303 | 0.03426 | -0.045 | 38.038
14 | 1.26 | 0.03782 | -0.046 | 33.327
14.5 | 1.207 | 0.04236 | -0.046 | 28.486
15 | 1.14 | 0.04906 | -0.046 | 23.249
15.5 | 1.057 | 0.06127 | -0.045 | 17.254
16 | 0.922 | 0.1048 | -0.037 | 8.798
16.5 | 0.831 | 0.12998 | -0.031 | 6.39
17 | 0.753 | 0.14339 | -0.028 | 5.248

## 54. Re 2M Mach 0.25 (2)
BIGFOIL.COM POLAR EXPORT
NACA64-415 a=0.0
NACA64-415 a=0.0 |  |  |  | Cl Max: | 1.4126 | at alpha= | 17 | deg
XFOIL ncrit=9 |  |  |  | L/D Max: | 139.836 | at alpha= | 5 | deg
Re: | 2000000 |  |  | Cd Min: | 0.23362 | at alpha= | -20 | deg
Mach: | 0.25 |  |  | Cl=0 at alpha= | -2.0858 | deg
|  |  |  | @ Cl=0.1, Cd= | 0.0055081
|  |  |  | @ Cl=0.4, Cd= | 0.0053691
|  |  |  | @ Cl=0.6, Cd= | 0.0055251
alpha (deg) | Cl | Cd | Cm | Cl/Cd
-20 | -0.6635 | 0.23362 | 0.0462 | -2.8401
-18.5 | -0.6188 | 0.20796 | 0.032 | -2.9756
-17.5 | -0.6601 | 0.16865 | 0.0139 | -3.914
-17 | -0.7009 | 0.14738 | 0.0018 | -4.7557
-16.5 | -1.0213 | 0.07313 | -0.0478 | -13.9655
-16 | -1.0926 | 0.05505 | -0.0605 | -19.8474
-15.5 | -1.1328 | 0.04438 | -0.0656 | -25.525
-15 | -1.1588 | 0.03658 | -0.0672 | -31.6785
-14.5 | -1.1724 | 0.03073 | -0.0663 | -38.1516
-14 | -1.1737 | 0.02655 | -0.0637 | -44.2072
-13.5 | -1.1693 | 0.02339 | -0.0593 | -49.9914
-13 | -1.1557 | 0.02099 | -0.0544 | -55.0596
-12 | -1.1071 | 0.01737 | -0.0445 | -63.7363
-11.5 | -1.0615 | 0.01636 | -0.042 | -64.8839
-11 | -1.0079 | 0.01589 | -0.0405 | -63.4298
-10.5 | -0.9511 | 0.01564 | -0.0395 | -60.812
-10 | -0.8961 | 0.01521 | -0.0384 | -58.9152
-9 | -0.7913 | 0.0137 | -0.0358 | -57.7591
-8.5 | -0.7361 | 0.01315 | -0.0349 | -55.9772
-8 | -0.6811 | 0.01255 | -0.0341 | -54.2709
-7 | -0.5708 | 0.01128 | -0.0327 | -50.6028
-6.5 | -0.5166 | 0.0105 | -0.032 | -49.2
-6 | -0.4599 | 0.00999 | -0.0316 | -46.036
-5.5 | -0.4024 | 0.00952 | -0.0314 | -42.2689
-5 | -0.344 | 0.00915 | -0.0314 | -37.5956
-4 | -0.227 | 0.00839 | -0.0315 | -27.056
-3.5 | -0.1674 | 0.00817 | -0.0318 | -20.4896
-3 | -0.1078 | 0.00789 | -0.0322 | -13.6629
-2.5 | -0.0483 | 0.00764 | -0.0326 | -6.322
-2 | 0.01 | 0.00714 | -0.0329 | 1.4006
-1.5 | 0.0622 | 0.00564 | -0.033 | 11.0284
-1 | 0.1224 | 0.00543 | -0.0335 | 22.5414
-0.5 | 0.1829 | 0.00538 | -0.0342 | 33.9963
0 | 0.2439 | 0.0053 | -0.0348 | 46.0189
0.5 | 0.3046 | 0.00532 | -0.0355 | 57.2556
1 | 0.366 | 0.00533 | -0.0362 | 68.6679
1.5 | 0.4269 | 0.0054 | -0.0369 | 79.0556
2.5 | 0.5489 | 0.0055 | -0.0383 | 99.8
3 | 0.6101 | 0.00553 | -0.039 | 110.3255
3.5 | 0.6706 | 0.00563 | -0.0396 | 119.1119
4 | 0.7308 | 0.00575 | -0.0402 | 127.0957
4.5 | 0.7911 | 0.00587 | -0.0407 | 134.77
5 | 0.8502 | 0.00608 | -0.041 | 139.8355
5.5 | 0.9031 | 0.00681 | -0.0405 | 132.6138
6 | 0.9535 | 0.00769 | -0.0396 | 123.9922
6.5 | 1.0002 | 0.0087 | -0.0382 | 114.9655
7 | 1.0431 | 0.00974 | -0.0361 | 107.0945
7.5 | 1.0815 | 0.01079 | -0.0332 | 100.2317
8 | 1.1109 | 0.01172 | -0.0284 | 94.7867
8.5 | 1.1434 | 0.01301 | -0.0252 | 87.8862
9 | 1.1638 | 0.01433 | -0.0202 | 81.2142
9.5 | 1.1893 | 0.01581 | -0.0165 | 75.2245
10 | 1.2162 | 0.01745 | -0.0135 | 69.6963
10.5 | 1.2405 | 0.01942 | -0.0106 | 63.8774
11 | 1.2666 | 0.02144 | -0.0082 | 59.0765
11.5 | 1.2893 | 0.02383 | -0.0059 | 54.1041
12 | 1.3081 | 0.02661 | -0.0036 | 49.1582
12.5 | 1.3296 | 0.02932 | -0.0018 | 45.3479
13 | 1.3459 | 0.03257 | -0.0001 | 41.3233
13.5 | 1.3571 | 0.03646 | 0.0014 | 37.2216
14 | 1.3739 | 0.04009 | 0.0023 | 34.2704
14.5 | 1.3867 | 0.0443 | 0.003 | 31.3025
15 | 1.3981 | 0.04879 | 0.0033 | 28.6555
15.5 | 1.3973 | 0.05484 | 0.0031 | 25.4796
16 | 1.4055 | 0.06017 | 0.0026 | 23.3588
16.5 | 1.4117 | 0.06596 | 0.0017 | 21.4024
17 | 1.4126 | 0.07267 | 0.0001 | 19.4386
17.5 | 1.4104 | 0.08005 | -0.002 | 17.619
18 | 1.3933 | 0.08982 | -0.0056 | 15.5121
18.5 | 1.3868 | 0.09858 | -0.0092 | 14.0678
19 | 1.3755 | 0.10837 | -0.0137 | 12.6926
19.5 | 1.3587 | 0.11936 | -0.0193 | 11.3832
20 | 1.3436 | 0.13038 | -0.0254 | 10.3053

## 55. Re 2M Mach 0.50 (1)
BIGFOIL.COM POLAR EXPORT
NACA64-415 a=0.0
NACA64-415 a=0.0 |  |  |  | Cl Max: | 1.237 | at alpha= | 8.5 | deg
JavaFoil+Calcfoil stall+Eppler ext transition |  |  |  | L/D Max: | 126.513 | at alpha= | 4 | deg
Re: | 2000000 |  |  | Cd Min: | 0.0061 | at alpha= | -1 | deg
Mach: | 0.5 |  |  | Cl=0 at alpha= | -1.9786 | deg
|  |  |  | @ Cl=0.1, Cd= | 0.0072132
|  |  |  | @ Cl=0.4, Cd= | 0.0062774
|  |  |  | @ Cl=0.6, Cd= | 0.0065099
alpha (deg) | Cl | Cd | Cm | Cl/Cd
-20 | -1.004 | 0.17997 | -0.006 | -5.576
-19.5 | -0.977 | 0.16863 | -0.006 | -5.791
-19 | -0.95 | 0.16363 | -0.007 | -5.803
-18.5 | -0.924 | 0.16437 | -0.007 | -5.618
-18 | -0.894 | 0.15645 | -0.007 | -5.712
-17.5 | -0.866 | 0.1499 | -0.007 | -5.775
-17 | -0.838 | 0.14648 | -0.007 | -5.721
-16.5 | -0.811 | 0.14102 | -0.008 | -5.75
-16 | -0.783 | 0.13703 | -0.008 | -5.718
-15.5 | -0.755 | 0.13215 | -0.008 | -5.715
-15 | -0.726 | 0.12739 | -0.008 | -5.703
-14.5 | -0.699 | 0.12028 | -0.008 | -5.812
-14 | -0.671 | 0.11959 | -0.008 | -5.615
-13.5 | -0.644 | 0.11601 | -0.009 | -5.55
-13 | -0.616 | 0.11368 | -0.009 | -5.421
-12.5 | -0.588 | 0.10657 | -0.009 | -5.515
-12 | -0.56 | 0.09991 | -0.009 | -5.602
-11.5 | -0.532 | 0.09498 | -0.009 | -5.601
-11 | -0.504 | 0.09591 | -0.01 | -5.258
-10.5 | -0.477 | 0.09344 | -0.01 | -5.1
-10 | -0.449 | 0.09072 | -0.01 | -4.947
-9.5 | -0.42 | 0.08217 | -0.01 | -5.114
-9 | -0.393 | 0.06654 | -0.01 | -5.899
-8.5 | -0.365 | 0.06151 | -0.011 | -5.93
-8 | -0.337 | 0.05778 | -0.011 | -5.837
-7.5 | -0.492 | 0.05319 | -0.012 | -9.251
-7 | -0.489 | 0.04581 | -0.013 | -10.668
-6.5 | -0.565 | 0.01027 | -0.026 | -55.016
-6 | -0.523 | 0.01084 | -0.027 | -48.227
-5.5 | -0.468 | 0.01036 | -0.027 | -45.118
-5 | -0.407 | 0.00992 | -0.028 | -41.087
-4.5 | -0.344 | 0.00944 | -0.029 | -36.452
-4 | -0.278 | 0.00912 | -0.03 | -30.515
-3.5 | -0.211 | 0.00883 | -0.03 | -23.866
-3 | -0.142 | 0.00864 | -0.031 | -16.454
-2.5 | -0.073 | 0.00848 | -0.032 | -8.583
-2 | -0.003 | 0.00831 | -0.032 | -0.356
-1.5 | 0.067 | 0.00818 | -0.033 | 8.209
-1 | 0.138 | 0.0061 | -0.034 | 22.58
-0.5 | 0.208 | 0.00616 | -0.034 | 33.811
0 | 0.279 | 0.00615 | -0.035 | 45.333
0.5 | 0.349 | 0.00619 | -0.036 | 56.39
1 | 0.419 | 0.00631 | -0.037 | 66.492
1.5 | 0.488 | 0.00635 | -0.037 | 76.793
2 | 0.557 | 0.00643 | -0.038 | 86.635
2.5 | 0.627 | 0.00656 | -0.039 | 95.62
3 | 0.696 | 0.0067 | -0.04 | 103.852
3.5 | 0.765 | 0.00684 | -0.04 | 111.95
4 | 0.831 | 0.00657 | -0.041 | 126.513
4.5 | 0.895 | 0.00732 | -0.041 | 122.253
5 | 0.956 | 0.00815 | -0.042 | 117.221
5.5 | 1.012 | 0.00939 | -0.042 | 107.746
6 | 1.067 | 0.01052 | -0.043 | 101.444
6.5 | 1.118 | 0.01233 | -0.043 | 90.638
7 | 1.157 | 0.01782 | -0.043 | 64.898
7.5 | 1.196 | 0.01938 | -0.044 | 61.7
8 | 1.225 | 0.02102 | -0.044 | 58.261
8.5 | 1.237 | 0.02288 | -0.045 | 54.081
9 | 1.222 | 0.02535 | -0.045 | 48.195
9.5 | 1.142 | 0.02871 | -0.046 | 39.771
10 | 0.661 | 0.07279 | -0.023 | 9.077
10.5 | 0.686 | 0.08663 | -0.021 | 7.923
11 | 0.713 | 0.09033 | -0.021 | 7.895
11.5 | 0.74 | 0.0938 | -0.022 | 7.89
12 | 0.768 | 0.09976 | -0.024 | 7.694
12.5 | 0.794 | 0.10468 | -0.024 | 7.587
13 | 0.822 | 0.10916 | -0.026 | 7.53
13.5 | 0.849 | 0.1142 | -0.027 | 7.432

## 56. Re 2M Mach 0.50 (2)
BIGFOIL.COM POLAR EXPORT
NACA64-415 a=0.0
NACA64-415 a=0.0 |  |  |  | Cl Max: | 1.2287 | at alpha= | 11.5 | deg
XFOIL ncrit=9 |  |  |  | L/D Max: | 140.815 | at alpha= | 4.5 | deg
Re: | 2000000 |  |  | Cd Min: | 0.25762 | at alpha= | -20 | deg
Mach: | 0.5 |  |  | Cl=0 at alpha= | -2.1371 | deg
|  |  |  | @ Cl=0.1, Cd= | 0.0067961
|  |  |  | @ Cl=0.4, Cd= | 0.0057068
|  |  |  | @ Cl=0.6, Cd= | 0.0058815
alpha (deg) | Cl | Cd | Cm | Cl/Cd
-20 | -0.7142 | 0.25762 | 0.058 | -2.7723
-19.5 | -0.6909 | 0.24986 | 0.0528 | -2.7651
-19 | -0.67 | 0.23958 | 0.047 | -2.7966
-18.5 | -0.6483 | 0.23063 | 0.0417 | -2.811
-18 | -0.6264 | 0.22218 | 0.0365 | -2.8193
-17.5 | -0.6033 | 0.21498 | 0.0318 | -2.8063
-17 | -0.5828 | 0.20607 | 0.0266 | -2.8282
-16.5 | -0.5644 | 0.19477 | 0.0199 | -2.8978
-16 | -0.5496 | 0.18762 | 0.0172 | -2.9293
-15.5 | -0.5328 | 0.17859 | 0.0124 | -2.9834
-15 | -0.5193 | 0.16856 | 0.0071 | -3.0808
-14.5 | -0.5118 | 0.15712 | 0.001 | -3.2574
-14 | -0.4951 | 0.1488 | -0.0038 | -3.3273
-13.5 | -0.4838 | 0.13925 | -0.0093 | -3.4743
-13 | -0.481 | 0.12807 | -0.0156 | -3.7558
-12.5 | -0.4683 | 0.11965 | -0.0206 | -3.9139
-12 | -0.4689 | 0.10868 | -0.0271 | -4.3145
-11.5 | -0.4663 | 0.09893 | -0.033 | -4.7134
-11 | -0.4889 | 0.0852 | -0.0419 | -5.7383
-10.5 | -0.4818 | 0.07696 | -0.0473 | -6.2604
-10 | -0.5167 | 0.06014 | -0.0607 | -8.5916
-9.5 | -0.5648 | 0.04696 | -0.0701 | -12.0273
-9 | -0.5922 | 0.03919 | -0.0723 | -15.111
-8.5 | -0.6326 | 0.03185 | -0.0696 | -19.8619
-8 | -0.6653 | 0.02531 | -0.0621 | -26.2861
-7.5 | -0.6372 | 0.02226 | -0.0574 | -28.6253
-7 | -0.6074 | 0.01749 | -0.0528 | -34.7284
-6.5 | -0.5583 | 0.01484 | -0.0493 | -37.6213
-6 | -0.5002 | 0.01317 | -0.0465 | -37.9803
-5.5 | -0.4418 | 0.01176 | -0.0439 | -37.568
-5 | -0.3811 | 0.01068 | -0.0417 | -35.6835
-4.5 | -0.3177 | 0.0099 | -0.0402 | -32.0909
-4 | -0.2528 | 0.00924 | -0.0391 | -27.3593
-3.5 | -0.1859 | 0.00875 | -0.0385 | -21.2457
-3 | -0.1177 | 0.00844 | -0.0383 | -13.9455
-2.5 | -0.0495 | 0.00812 | -0.0382 | -6.0961
-2 | 0.0187 | 0.00785 | -0.0384 | 2.3822
-1.5 | 0.0838 | 0.00718 | -0.0385 | 11.6713
-1 | 0.1433 | 0.00577 | -0.0383 | 24.8354
-0.5 | 0.2126 | 0.00571 | -0.0389 | 37.2329
0 | 0.2826 | 0.00564 | -0.0396 | 50.1064
0.5 | 0.3523 | 0.0057 | -0.0402 | 61.807
1 | 0.4229 | 0.00571 | -0.041 | 74.063
1.5 | 0.493 | 0.00578 | -0.0417 | 85.2941
2 | 0.5635 | 0.00584 | -0.0424 | 96.4897
2.5 | 0.6339 | 0.00592 | -0.0429 | 107.0777
3 | 0.7045 | 0.00602 | -0.0434 | 117.0266
3.5 | 0.7746 | 0.00616 | -0.0437 | 125.7468
4 | 0.8451 | 0.00631 | -0.0438 | 133.9303
4.5 | 0.9153 | 0.0065 | -0.0437 | 140.8154
5 | 0.9798 | 0.00703 | -0.0427 | 139.3741
5.5 | 1.0294 | 0.00827 | -0.0397 | 124.474
6 | 1.0714 | 0.00957 | -0.0354 | 111.954
6.5 | 1.0927 | 0.01105 | -0.0279 | 98.8869
7 | 1.0932 | 0.013 | -0.0184 | 84.0923
7.5 | 1.0974 | 0.01536 | -0.0106 | 71.4453
8 | 1.1199 | 0.01894 | -0.0087 | 59.1288
8.5 | 1.1368 | 0.02218 | -0.0048 | 51.2534
9 | 1.158 | 0.0254 | -0.0015 | 45.5906
9.5 | 1.1758 | 0.029 | 0.0016 | 40.5448
10 | 1.1956 | 0.0327 | 0.0043 | 36.5627
10.5 | 1.2073 | 0.03728 | 0.0067 | 32.3847
11 | 1.2212 | 0.04199 | 0.0085 | 29.0831
11.5 | 1.2287 | 0.04754 | 0.0098 | 25.8456
12 | 1.2279 | 0.05411 | 0.0104 | 22.6927
12.5 | 1.2262 | 0.06117 | 0.0103 | 20.0458
13 | 1.2198 | 0.06915 | 0.0093 | 17.6399
13.5 | 1.2092 | 0.07809 | 0.0071 | 15.4847
14 | 1.1955 | 0.088 | 0.0036 | 13.5852
14.5 | 1.1732 | 0.09962 | -0.0017 | 11.7768
15 | 1.1481 | 0.11233 | -0.0084 | 10.2208
15.5 | 1.1231 | 0.12576 | -0.0164 | 8.9305
16 | 1.0997 | 0.13972 | -0.0253 | 7.8707
16.5 | 1.0791 | 0.15378 | -0.0346 | 7.0172

## 57. Re 3M Mach 0.00 (1)
BIGFOIL.COM POLAR EXPORT
NACA64-415 a=0.0
NACA64-415 a=0.0 |  |  |  | Cl Max: | 1.417 | at alpha= | 13 | deg
JavaFoil+Calcfoil stall+Eppler ext transition |  |  |  | L/D Max: | 128.199 | at alpha= | 4.5 | deg
Re: | 3000000 |  |  | Cd Min: | 0.00547 | at alpha= | -1.5 | deg
Mach: | 0 |  |  | Cl=0 at alpha= | -1.9754 | deg
|  |  |  | @ Cl=0.1, Cd= | 0.0054769
|  |  |  | @ Cl=0.4, Cd= | 0.0055862
|  |  |  | @ Cl=0.6, Cd= | 0.005706
alpha (deg) | Cl | Cd | Cm | Cl/Cd
-15.5 | -0.746 | 0.11149 | -0.007 | -6.695
-15 | -0.756 | 0.10505 | -0.007 | -7.199
-14.5 | -0.764 | 0.09982 | -0.008 | -7.649
-14 | -0.769 | 0.0931 | -0.008 | -8.257
-13.5 | -0.771 | 0.08772 | -0.008 | -8.785
-13 | -0.77 | 0.08219 | -0.009 | -9.368
-12.5 | -0.766 | 0.07669 | -0.009 | -9.987
-12 | -0.759 | 0.07138 | -0.01 | -10.632
-11.5 | -0.751 | 0.0644 | -0.011 | -11.66
-11 | -0.745 | 0.05526 | -0.012 | -13.476
-10.5 | -0.832 | 0.01588 | -0.017 | -52.402
-10 | -0.828 | 0.01267 | -0.018 | -65.372
-9.5 | -0.801 | 0.01113 | -0.019 | -71.98
-9 | -0.771 | 0.01053 | -0.02 | -73.233
-8.5 | -0.73 | 0.01016 | -0.02 | -71.781
-8 | -0.685 | 0.00982 | -0.021 | -69.7
-7.5 | -0.637 | 0.00954 | -0.022 | -66.76
-7 | -0.585 | 0.00917 | -0.022 | -63.741
-6.5 | -0.531 | 0.00894 | -0.023 | -59.343
-6 | -0.475 | 0.00867 | -0.023 | -54.79
-5.5 | -0.419 | 0.00845 | -0.024 | -49.533
-5 | -0.361 | 0.00822 | -0.024 | -43.918
-4.5 | -0.303 | 0.00804 | -0.025 | -37.633
-4 | -0.243 | 0.00789 | -0.026 | -30.834
-3.5 | -0.184 | 0.00773 | -0.026 | -23.781
-3 | -0.124 | 0.00759 | -0.027 | -16.286
-2.5 | -0.063 | 0.00753 | -0.027 | -8.4
-2 | -0.003 | 0.00738 | -0.028 | -0.348
-1.5 | 0.058 | 0.00547 | -0.029 | 10.641
-1 | 0.119 | 0.00548 | -0.029 | 21.778
-0.5 | 0.18 | 0.00548 | -0.03 | 32.883
0 | 0.241 | 0.00549 | -0.03 | 43.984
0.5 | 0.302 | 0.00554 | -0.031 | 54.52
1 | 0.363 | 0.00558 | -0.032 | 65.043
1.5 | 0.423 | 0.00559 | -0.032 | 75.687
2 | 0.483 | 0.00562 | -0.033 | 85.998
2.5 | 0.544 | 0.00565 | -0.034 | 96.16
3 | 0.604 | 0.00571 | -0.034 | 105.877
3.5 | 0.664 | 0.00581 | -0.035 | 114.4
4 | 0.724 | 0.00593 | -0.036 | 122.012
4.5 | 0.784 | 0.00611 | -0.036 | 128.199
5 | 0.842 | 0.0069 | -0.037 | 122.009
5.5 | 0.9 | 0.00743 | -0.037 | 121.09
6 | 0.954 | 0.00745 | -0.038 | 128.04
6.5 | 1.005 | 0.00852 | -0.038 | 117.954
7 | 1.055 | 0.00944 | -0.039 | 111.728
7.5 | 1.094 | 0.01265 | -0.039 | 86.507
8 | 1.141 | 0.01336 | -0.04 | 85.443
8.5 | 1.185 | 0.01423 | -0.04 | 83.26
9 | 1.227 | 0.01502 | -0.041 | 81.709
9.5 | 1.266 | 0.01588 | -0.041 | 79.72
10 | 1.302 | 0.01688 | -0.042 | 77.14
10.5 | 1.333 | 0.01789 | -0.042 | 74.527
11 | 1.359 | 0.01907 | -0.042 | 71.283
11.5 | 1.381 | 0.02035 | -0.043 | 67.834
12 | 1.397 | 0.02171 | -0.043 | 64.371
12.5 | 1.41 | 0.02312 | -0.044 | 60.993
13 | 1.417 | 0.02468 | -0.044 | 57.433
13.5 | 1.415 | 0.02645 | -0.045 | 53.491
14 | 1.407 | 0.02849 | -0.045 | 49.389
14.5 | 1.394 | 0.03054 | -0.045 | 45.66
15 | 1.375 | 0.0333 | -0.046 | 41.296
15.5 | 1.353 | 0.03591 | -0.046 | 37.675
16 | 1.325 | 0.03944 | -0.046 | 33.586
16.5 | 1.293 | 0.04335 | -0.047 | 29.825
17 | 1.257 | 0.04805 | -0.047 | 26.159
17.5 | 1.216 | 0.0548 | -0.047 | 22.184
18 | 1.178 | 0.05911 | -0.047 | 19.932

## 58. Re 3M Mach 0.00 (2)
BIGFOIL.COM POLAR EXPORT
NACA64-415 a=0.0
NACA64-415 a=0.0 |  |  |  | Cl Max: | 1.5647 | at alpha= | 19.5 | deg
XFOIL ncrit=9 |  |  |  | L/D Max: | 143.989 | at alpha= | 4.5 | deg
Re: | 3000000 |  |  | Cd Min: | 0.07916 | at alpha= | 20 | deg
Mach: | 0 |  |  | Cl=0 at alpha= | -2.0734 | deg
|  |  |  | @ Cl=0.1, Cd= | 0.0052906
|  |  |  | @ Cl=0.4, Cd= | 0.0047941
|  |  |  | @ Cl=0.6, Cd= | 0.0049689
alpha (deg) | Cl | Cd | Cm | Cl/Cd
-20 | -1.3005 | 0.06842 | -0.0444 | -19.0076
-19.5 | -1.3353 | 0.05667 | -0.0509 | -23.5627
-19 | -1.3619 | 0.04744 | -0.0549 | -28.7078
-18.5 | -1.372 | 0.04109 | -0.0566 | -33.3901
-18 | -1.3779 | 0.03573 | -0.057 | -38.5642
-17.5 | -1.3717 | 0.03189 | -0.0566 | -43.0135
-17 | -1.3666 | 0.02827 | -0.0552 | -48.341
-16.5 | -1.3574 | 0.02524 | -0.0532 | -53.7797
-16 | -1.3413 | 0.02296 | -0.0508 | -58.419
-15.5 | -1.316 | 0.02113 | -0.0491 | -62.2811
-15 | -1.3023 | 0.01981 | -0.0441 | -65.7395
-14.5 | -1.2826 | 0.01863 | -0.0395 | -68.8459
-14 | -1.2534 | 0.0176 | -0.0361 | -71.2159
-13.5 | -1.2192 | 0.0163 | -0.0336 | -74.7975
-13 | -1.1803 | 0.01517 | -0.0316 | -77.8049
-12.5 | -1.1403 | 0.01397 | -0.0298 | -81.6249
-12 | -1.0916 | 0.01343 | -0.0291 | -81.2807
-11.5 | -1.0407 | 0.01302 | -0.0287 | -79.9309
-11 | -0.9909 | 0.01241 | -0.0281 | -79.8469
-10.5 | -0.9381 | 0.01206 | -0.0279 | -77.7861
-10 | -0.8847 | 0.01172 | -0.0278 | -75.4863
-9.5 | -0.8306 | 0.01142 | -0.0278 | -72.732
-9 | -0.7778 | 0.01095 | -0.0276 | -71.032
-8.5 | -0.7257 | 0.01032 | -0.0273 | -70.3198
-8 | -0.6713 | 0.00994 | -0.0273 | -67.5352
-7.5 | -0.6163 | 0.0096 | -0.0274 | -64.1979
-7 | -0.561 | 0.00924 | -0.0275 | -60.7143
-6.5 | -0.505 | 0.00896 | -0.0278 | -56.3616
-6 | -0.4493 | 0.00862 | -0.028 | -52.123
-5.5 | -0.3932 | 0.00826 | -0.0282 | -47.6029
-5 | -0.3364 | 0.00801 | -0.0286 | -41.9975
-4.5 | -0.2792 | 0.0078 | -0.029 | -35.7949
-4 | -0.2219 | 0.00755 | -0.0294 | -29.3907
-3.5 | -0.1643 | 0.00736 | -0.0299 | -22.3234
-3 | -0.1065 | 0.00716 | -0.0304 | -14.8743
-2.5 | -0.0488 | 0.00698 | -0.031 | -6.9914
-2 | 0.0084 | 0.00664 | -0.0315 | 1.2651
-1.5 | 0.0635 | 0.00588 | -0.0319 | 10.7993
-1 | 0.118 | 0.005 | -0.0323 | 23.6
-0.5 | 0.1763 | 0.00487 | -0.033 | 36.2012
0 | 0.2349 | 0.00479 | -0.0337 | 49.0397
0.5 | 0.2935 | 0.00475 | -0.0344 | 61.7895
1 | 0.3526 | 0.00477 | -0.0352 | 73.9203
1.5 | 0.4116 | 0.0048 | -0.0359 | 85.75
2 | 0.4704 | 0.00485 | -0.0367 | 96.9897
2.5 | 0.5292 | 0.00489 | -0.0375 | 108.2209
3 | 0.5878 | 0.00495 | -0.0382 | 118.7475
3.5 | 0.646 | 0.00504 | -0.0389 | 128.1746
4 | 0.704 | 0.00515 | -0.0396 | 136.699
4.5 | 0.7617 | 0.00529 | -0.0402 | 143.9887
5 | 0.8155 | 0.00583 | -0.0404 | 139.8799
5.5 | 0.8664 | 0.00661 | -0.0402 | 131.0741
6 | 0.917 | 0.00733 | -0.04 | 125.1023
6.5 | 0.9657 | 0.00812 | -0.0394 | 118.9286
7 | 1.0119 | 0.00898 | -0.0385 | 112.6837
7.5 | 1.0579 | 0.00972 | -0.0374 | 108.8374
8 | 1.1009 | 0.01051 | -0.0359 | 104.7479
8.5 | 1.1394 | 0.01129 | -0.0335 | 100.9212
9 | 1.1837 | 0.01194 | -0.0323 | 99.1374
9.5 | 1.2225 | 0.01269 | -0.0303 | 96.3357
10 | 1.2486 | 0.01348 | -0.0259 | 92.6261
10.5 | 1.2755 | 0.01443 | -0.0223 | 88.3922
11 | 1.3023 | 0.01561 | -0.0193 | 83.4273
11.5 | 1.3283 | 0.017 | -0.0165 | 78.1353
12 | 1.3555 | 0.01846 | -0.0142 | 73.429
12.5 | 1.3779 | 0.02034 | -0.0118 | 67.7434
13 | 1.401 | 0.02231 | -0.0098 | 62.797
13.5 | 1.4251 | 0.02431 | -0.0081 | 58.622
14 | 1.4461 | 0.02664 | -0.0066 | 54.283
14.5 | 1.4619 | 0.02946 | -0.0049 | 49.6232
15 | 1.4777 | 0.03242 | -0.0036 | 45.5799
15.5 | 1.4953 | 0.03542 | -0.0028 | 42.2163
16 | 1.5111 | 0.03871 | -0.0021 | 39.0364
16.5 | 1.5247 | 0.04233 | -0.0017 | 36.0194
17 | 1.5341 | 0.04658 | -0.0015 | 32.9347
17.5 | 1.541 | 0.05127 | -0.0016 | 30.0566
18 | 1.5514 | 0.05574 | -0.0021 | 27.8328
18.5 | 1.5595 | 0.06062 | -0.0029 | 25.7258
19 | 1.5638 | 0.06617 | -0.0041 | 23.6331
19.5 | 1.5647 | 0.07231 | -0.0057 | 21.6388
20 | 1.5623 | 0.07916 | -0.0078 | 19.736

## 59. Re 3M Mach 0.10 (1)
BIGFOIL.COM POLAR EXPORT
NACA64-415 a=0.0
NACA64-415 a=0.0 |  |  |  | Cl Max: | 1.409 | at alpha= | 13 | deg
JavaFoil+Calcfoil stall+Eppler ext transition |  |  |  | L/D Max: | 133.199 | at alpha= | 6 | deg
Re: | 3000000 |  |  | Cd Min: | 0.00548 | at alpha= | -1.5 | deg
Mach: | 0.1 |  |  | Cl=0 at alpha= | -1.9758 | deg
|  |  |  | @ Cl=0.1, Cd= | 0.0054934
|  |  |  | @ Cl=0.4, Cd= | 0.0055933
|  |  |  | @ Cl=0.6, Cd= | 0.0057531
alpha (deg) | Cl | Cd | Cm | Cl/Cd
-15 | -0.73 | 0.10679 | -0.007 | -6.834
-14.5 | -0.74 | 0.10066 | -0.007 | -7.354
-14 | -0.749 | 0.09492 | -0.008 | -7.889
-13.5 | -0.754 | 0.08889 | -0.008 | -8.481
-13 | -0.756 | 0.08347 | -0.009 | -9.052
-12.5 | -0.754 | 0.07801 | -0.009 | -9.669
-12 | -0.749 | 0.07249 | -0.01 | -10.339
-11.5 | -0.742 | 0.06674 | -0.01 | -11.115
-11 | -0.732 | 0.06046 | -0.011 | -12.101
-10.5 | -0.803 | 0.0214 | -0.017 | -37.541
-10 | -0.822 | 0.01322 | -0.018 | -62.207
-9.5 | -0.8 | 0.01206 | -0.019 | -66.305
-9 | -0.772 | 0.01061 | -0.02 | -72.744
-8.5 | -0.731 | 0.01021 | -0.02 | -71.583
-8 | -0.687 | 0.00983 | -0.021 | -69.846
-7.5 | -0.639 | 0.00957 | -0.022 | -66.779
-7 | -0.587 | 0.00925 | -0.022 | -63.463
-6.5 | -0.533 | 0.00896 | -0.023 | -59.43
-6 | -0.477 | 0.00874 | -0.023 | -54.584
-5.5 | -0.42 | 0.0085 | -0.024 | -49.453
-5 | -0.363 | 0.00827 | -0.025 | -43.828
-4.5 | -0.304 | 0.00804 | -0.025 | -37.793
-4 | -0.245 | 0.0079 | -0.026 | -30.972
-3.5 | -0.185 | 0.00779 | -0.026 | -23.711
-3 | -0.124 | 0.00765 | -0.027 | -16.248
-2.5 | -0.064 | 0.00753 | -0.028 | -8.443
-2 | -0.003 | 0.00741 | -0.028 | -0.348
-1.5 | 0.059 | 0.00548 | -0.029 | 10.687
-1 | 0.12 | 0.0055 | -0.029 | 21.798
-0.5 | 0.181 | 0.00548 | -0.03 | 33.057
0 | 0.242 | 0.00552 | -0.031 | 43.907
0.5 | 0.304 | 0.00554 | -0.031 | 54.847
1 | 0.365 | 0.00557 | -0.032 | 65.469
1.5 | 0.425 | 0.00561 | -0.033 | 75.787
2 | 0.486 | 0.00564 | -0.033 | 86.137
2.5 | 0.546 | 0.0057 | -0.034 | 95.902
3 | 0.607 | 0.00576 | -0.034 | 105.444
3.5 | 0.668 | 0.00585 | -0.035 | 114.053
4 | 0.728 | 0.00599 | -0.036 | 121.48
4.5 | 0.788 | 0.00612 | -0.036 | 128.75
5 | 0.846 | 0.00692 | -0.037 | 122.355
5.5 | 0.904 | 0.00746 | -0.038 | 121.319
6 | 0.958 | 0.00719 | -0.038 | 133.199
6.5 | 1.009 | 0.00861 | -0.039 | 117.212
7 | 1.058 | 0.00957 | -0.039 | 110.627
7.5 | 1.099 | 0.01279 | -0.039 | 85.865
8 | 1.145 | 0.01353 | -0.04 | 84.613
8.5 | 1.189 | 0.01439 | -0.04 | 82.611
9 | 1.23 | 0.01525 | -0.041 | 80.707
9.5 | 1.269 | 0.01608 | -0.041 | 78.925
10 | 1.305 | 0.01711 | -0.042 | 76.253
10.5 | 1.335 | 0.01815 | -0.042 | 73.555
11 | 1.36 | 0.01936 | -0.043 | 70.213
11.5 | 1.379 | 0.02072 | -0.043 | 66.575
12 | 1.395 | 0.0221 | -0.044 | 63.11
12.5 | 1.405 | 0.02359 | -0.044 | 59.54
13 | 1.409 | 0.02534 | -0.044 | 55.632
13.5 | 1.404 | 0.02704 | -0.045 | 51.929
14 | 1.393 | 0.02918 | -0.045 | 47.73
14.5 | 1.375 | 0.03152 | -0.046 | 43.641
15 | 1.352 | 0.03428 | -0.046 | 39.445
15.5 | 1.325 | 0.03703 | -0.046 | 35.78
16 | 1.291 | 0.04087 | -0.046 | 31.595
16.5 | 1.255 | 0.04495 | -0.047 | 27.915
17 | 1.213 | 0.05049 | -0.047 | 24.017
17.5 | 1.168 | 0.05669 | -0.047 | 20.602
18 | 1.122 | 0.06358 | -0.047 | 17.644

## 60. Re 3M Mach 0.10 (2)
BIGFOIL.COM POLAR EXPORT
NACA64-415 a=0.0
NACA64-415 a=0.0 |  |  |  | Cl Max: | 1.5527 | at alpha= | 19 | deg
XFOIL ncrit=9 |  |  |  | L/D Max: | 144.388 | at alpha= | 4.5 | deg
Re: | 3000000 |  |  | Cd Min: | 0.08483 | at alpha= | 20 | deg
Mach: | 0.1 |  |  | Cl=0 at alpha= | -2.0755 | deg
|  |  |  | @ Cl=0.1, Cd= | 0.0053268
|  |  |  | @ Cl=0.4, Cd= | 0.0048104
|  |  |  | @ Cl=0.6, Cd= | 0.0049729
alpha (deg) | Cl | Cd | Cm | Cl/Cd
-19.5 | -1.2475 | 0.07218 | -0.0437 | -17.2832
-19 | -1.301 | 0.05726 | -0.0526 | -22.7209
-18.5 | -1.3263 | 0.04807 | -0.0568 | -27.591
-18 | -1.3424 | 0.04098 | -0.0588 | -32.7574
-17.5 | -1.345 | 0.03587 | -0.0592 | -37.4965
-17 | -1.3465 | 0.03131 | -0.0585 | -43.0054
-16.5 | -1.3429 | 0.02755 | -0.0569 | -48.7441
-16 | -1.3309 | 0.02474 | -0.0547 | -53.7955
-15.5 | -1.3146 | 0.02252 | -0.0519 | -58.3748
-15 | -1.2962 | 0.02084 | -0.0484 | -62.1977
-14.5 | -1.2774 | 0.01942 | -0.044 | -65.7775
-14 | -1.2561 | 0.01823 | -0.0392 | -68.9029
-13.5 | -1.2213 | 0.01706 | -0.0365 | -71.5885
-13 | -1.1841 | 0.01579 | -0.0341 | -74.9905
-12.5 | -1.1448 | 0.01452 | -0.032 | -78.843
-12 | -1.0999 | 0.0136 | -0.0307 | -80.875
-11.5 | -1.0487 | 0.01316 | -0.0301 | -79.6884
-11 | -0.9979 | 0.0126 | -0.0294 | -79.1984
-10.5 | -0.9449 | 0.01219 | -0.029 | -77.5144
-10 | -0.8909 | 0.01185 | -0.0288 | -75.1814
-9.5 | -0.8364 | 0.01153 | -0.0287 | -72.5412
-9 | -0.7816 | 0.01121 | -0.0286 | -69.7235
-8.5 | -0.7303 | 0.01045 | -0.028 | -69.8852
-8 | -0.6756 | 0.01003 | -0.028 | -67.3579
-7 | -0.5645 | 0.00931 | -0.028 | -60.6337
-6.5 | -0.5082 | 0.00901 | -0.0282 | -56.404
-5.5 | -0.3956 | 0.0083 | -0.0285 | -47.6627
-5 | -0.3384 | 0.00804 | -0.0289 | -42.0896
-4.5 | -0.2808 | 0.00782 | -0.0293 | -35.9079
-4 | -0.2232 | 0.00757 | -0.0297 | -29.4848
-3.5 | -0.1652 | 0.00738 | -0.0301 | -22.3848
-3 | -0.107 | 0.00718 | -0.0306 | -14.9025
-2.5 | -0.0489 | 0.007 | -0.0312 | -6.9857
-2 | 0.0087 | 0.00666 | -0.0317 | 1.3063
-1.5 | 0.0642 | 0.00593 | -0.0321 | 10.8263
-1 | 0.1188 | 0.00501 | -0.0325 | 23.7126
-0.5 | 0.1775 | 0.00488 | -0.0332 | 36.373
0 | 0.2365 | 0.0048 | -0.0339 | 49.2708
0.5 | 0.2954 | 0.00476 | -0.0346 | 62.0588
1 | 0.3549 | 0.00478 | -0.0354 | 74.2469
2 | 0.4735 | 0.00486 | -0.0369 | 97.428
2.5 | 0.5326 | 0.00491 | -0.0377 | 108.4725
3 | 0.5916 | 0.00496 | -0.0384 | 119.2742
3.5 | 0.6502 | 0.00505 | -0.0391 | 128.7525
4 | 0.7086 | 0.00517 | -0.0398 | 137.06
4.5 | 0.7667 | 0.00531 | -0.0404 | 144.3879
5 | 0.8206 | 0.00587 | -0.0405 | 139.7956
5.5 | 0.8718 | 0.00665 | -0.0403 | 131.0977
6 | 0.9226 | 0.00738 | -0.04 | 125.0136
7 | 1.0177 | 0.00906 | -0.0383 | 112.3289
7.5 | 1.0631 | 0.00984 | -0.0371 | 108.0386
8 | 1.1059 | 0.01063 | -0.0354 | 104.0357
8.5 | 1.1433 | 0.01144 | -0.0327 | 99.9388
9 | 1.1879 | 0.01208 | -0.0315 | 98.3361
9.5 | 1.2237 | 0.01284 | -0.0287 | 95.3037
10 | 1.2469 | 0.01375 | -0.024 | 90.6836
10.5 | 1.2753 | 0.01476 | -0.0207 | 86.4024
11 | 1.3017 | 0.01607 | -0.0177 | 81.0019
11.5 | 1.3285 | 0.01751 | -0.0151 | 75.8709
12 | 1.355 | 0.01911 | -0.0127 | 70.9053
12.5 | 1.376 | 0.02117 | -0.0103 | 64.9976
13 | 1.4005 | 0.02315 | -0.0084 | 60.4968
13.5 | 1.4236 | 0.02532 | -0.0067 | 56.2243
14 | 1.4436 | 0.02782 | -0.0051 | 51.8907
14.5 | 1.4568 | 0.03097 | -0.0034 | 47.0391
15 | 1.4753 | 0.03384 | -0.0023 | 43.5963
15.5 | 1.4922 | 0.03705 | -0.0015 | 40.2753
16 | 1.5063 | 0.04064 | -0.0009 | 37.0645
16.5 | 1.5182 | 0.0446 | -0.0005 | 34.0404
17 | 1.5243 | 0.04934 | -0.0004 | 30.8938
17.5 | 1.5353 | 0.05378 | -0.0008 | 28.5478
18 | 1.5437 | 0.05863 | -0.0014 | 26.3295
18.5 | 1.5499 | 0.06395 | -0.0024 | 24.2361
19 | 1.5527 | 0.06987 | -0.0038 | 22.2227
19.5 | 1.5495 | 0.0768 | -0.0057 | 20.1758
20 | 1.5404 | 0.08483 | -0.0084 | 18.1587

## 61. Re 3M Mach 0.25 (1)
BIGFOIL.COM POLAR EXPORT
NACA64-415 a=0.0
NACA64-415 a=0.0 |  |  |  | Cl Max: | 1.363 | at alpha= | 12 | deg
JavaFoil+Calcfoil stall+Eppler ext transition |  |  |  | L/D Max: | 129.64 | at alpha= | 4.5 | deg
Re: | 3000000 |  |  | Cd Min: | 0.00551 | at alpha= | -1.5 | deg
Mach: | 0.25 |  |  | Cl=0 at alpha= | -1.9762 | deg
|  |  |  | @ Cl=0.1, Cd= | 0.0055227
|  |  |  | @ Cl=0.4, Cd= | 0.0056721
|  |  |  | @ Cl=0.6, Cd= | 0.0057809
alpha (deg) | Cl | Cd | Cm | Cl/Cd
-14 | -0.576 | 0.10261 | -0.008 | -5.612
-13.5 | -0.609 | 0.09683 | -0.008 | -6.289
-13 | -0.636 | 0.09208 | -0.008 | -6.912
-12.5 | -0.658 | 0.08487 | -0.008 | -7.749
-12 | -0.673 | 0.0798 | -0.009 | -8.429
-11.5 | -0.681 | 0.07392 | -0.009 | -9.214
-11 | -0.683 | 0.06869 | -0.01 | -9.947
-10.5 | -0.679 | 0.06418 | -0.01 | -10.572
-10 | -0.671 | 0.05783 | -0.012 | -11.598
-9.5 | -0.738 | 0.02094 | -0.018 | -35.231
-9 | -0.76 | 0.01228 | -0.02 | -61.881
-8.5 | -0.735 | 0.01066 | -0.021 | -68.952
-8 | -0.695 | 0.01026 | -0.022 | -67.686
-7.5 | -0.649 | 0.00986 | -0.022 | -65.83
-7 | -0.598 | 0.00945 | -0.023 | -63.277
-6.5 | -0.544 | 0.00919 | -0.023 | -59.164
-6 | -0.488 | 0.00894 | -0.024 | -54.602
-5.5 | -0.43 | 0.00861 | -0.025 | -49.976
-5 | -0.372 | 0.00841 | -0.025 | -44.181
-4.5 | -0.312 | 0.00816 | -0.026 | -38.195
-4 | -0.251 | 0.008 | -0.026 | -31.37
-3.5 | -0.19 | 0.00786 | -0.027 | -24.11
-3 | -0.128 | 0.00769 | -0.028 | -16.603
-2.5 | -0.065 | 0.00756 | -0.028 | -8.636
-2 | -0.003 | 0.00743 | -0.029 | -0.357
-1.5 | 0.06 | 0.00551 | -0.03 | 10.919
-1 | 0.123 | 0.00553 | -0.03 | 22.278
-0.5 | 0.186 | 0.00554 | -0.031 | 33.626
0 | 0.249 | 0.00556 | -0.032 | 44.786
0.5 | 0.312 | 0.0056 | -0.032 | 55.731
1 | 0.375 | 0.00566 | -0.033 | 66.228
1.5 | 0.437 | 0.00569 | -0.033 | 76.775
2 | 0.499 | 0.00572 | -0.034 | 87.22
2.5 | 0.561 | 0.00575 | -0.035 | 97.624
3 | 0.624 | 0.0058 | -0.035 | 107.472
3.5 | 0.686 | 0.00593 | -0.036 | 115.636
4 | 0.748 | 0.00611 | -0.037 | 122.434
4.5 | 0.809 | 0.00624 | -0.037 | 129.64
5 | 0.869 | 0.00718 | -0.038 | 121.042
5.5 | 0.926 | 0.00732 | -0.039 | 126.389
6 | 0.979 | 0.00824 | -0.039 | 118.816
6.5 | 1.031 | 0.00915 | -0.039 | 112.706
7 | 1.08 | 0.01026 | -0.04 | 105.248
7.5 | 1.121 | 0.01354 | -0.04 | 82.748
8 | 1.166 | 0.01444 | -0.041 | 80.762
8.5 | 1.209 | 0.01537 | -0.041 | 78.663
9 | 1.248 | 0.01633 | -0.042 | 76.432
9.5 | 1.284 | 0.01739 | -0.042 | 73.814
10 | 1.315 | 0.01849 | -0.043 | 71.106
10.5 | 1.338 | 0.01987 | -0.043 | 67.339
11 | 1.354 | 0.02135 | -0.044 | 63.414
11.5 | 1.362 | 0.02304 | -0.044 | 59.125
12 | 1.363 | 0.02475 | -0.044 | 55.073
12.5 | 1.356 | 0.02671 | -0.045 | 50.784
13 | 1.34 | 0.02909 | -0.045 | 46.078
13.5 | 1.309 | 0.03139 | -0.046 | 41.707
14 | 1.267 | 0.03447 | -0.046 | 36.738
14.5 | 1.213 | 0.03851 | -0.046 | 31.513
15 | 1.15 | 0.04371 | -0.046 | 26.305
15.5 | 1.074 | 0.05157 | -0.046 | 20.825
16 | 0.984 | 0.06505 | -0.045 | 15.132
16.5 | 0.848 | 0.11229 | -0.036 | 7.553
17 | 0.758 | 0.13484 | -0.031 | 5.623

## 62. Re 3M Mach 0.25 (2)
BIGFOIL.COM POLAR EXPORT
NACA64-415 a=0.0
NACA64-415 a=0.0 |  |  |  | Cl Max: | 1.4889 | at alpha= | 17.5 | deg
XFOIL ncrit=9 |  |  |  | L/D Max: | 146.587 | at alpha= | 4.5 | deg
Re: | 3000000 |  |  | Cd Min: | 0.21552 | at alpha= | -19.5 | deg
Mach: | 0.25 |  |  | Cl=0 at alpha= | -2.0861 | deg
|  |  |  | @ Cl=0.1, Cd= | 0.0055351
|  |  |  | @ Cl=0.4, Cd= | 0.0048717
|  |  |  | @ Cl=0.6, Cd= | 0.0050316
alpha (deg) | Cl | Cd | Cm | Cl/Cd
-19.5 | -0.6671 | 0.21552 | 0.0394 | -3.0953
-19 | -0.6526 | 0.20766 | 0.0346 | -3.1426
-18.5 | -0.6896 | 0.18281 | 0.0229 | -3.7722
-18 | -0.6988 | 0.16907 | 0.0149 | -4.1332
-17.5 | -0.7066 | 0.15623 | 0.0072 | -4.5228
-17 | -1.0339 | 0.07984 | -0.0437 | -12.9496
-16.5 | -1.1212 | 0.05791 | -0.0598 | -19.3611
-16 | -1.1674 | 0.04621 | -0.066 | -25.2629
-15.5 | -1.1955 | 0.03803 | -0.0682 | -31.4357
-15 | -1.2075 | 0.03171 | -0.069 | -38.0795
-14.5 | -1.2167 | 0.02754 | -0.0653 | -44.1794
-14 | -1.2144 | 0.02416 | -0.0613 | -50.2649
-13.5 | -1.2041 | 0.02154 | -0.0565 | -55.9006
-13 | -1.1881 | 0.01959 | -0.0508 | -60.6483
-12.5 | -1.161 | 0.018 | -0.0459 | -64.5
-12 | -1.1238 | 0.01636 | -0.0425 | -68.6919
-11.5 | -1.0823 | 0.01487 | -0.0395 | -72.7841
-11 | -1.037 | 0.01358 | -0.0371 | -76.3623
-10.5 | -0.9811 | 0.01312 | -0.0359 | -74.779
-10 | -0.9252 | 0.0126 | -0.0348 | -73.4286
-9.5 | -0.867 | 0.01229 | -0.0341 | -70.5452
-9 | -0.8093 | 0.01192 | -0.0335 | -67.8943
-8.5 | -0.7518 | 0.01151 | -0.0329 | -65.3171
-8 | -0.6987 | 0.01062 | -0.0318 | -65.791
-7.5 | -0.641 | 0.0102 | -0.0313 | -62.8431
-6.5 | -0.5253 | 0.00934 | -0.0307 | -56.242
-6 | -0.4659 | 0.00908 | -0.0307 | -51.3106
-5.5 | -0.4085 | 0.00855 | -0.0305 | -47.7778
-5 | -0.3494 | 0.0082 | -0.0306 | -42.6098
-4.5 | -0.2898 | 0.00796 | -0.0308 | -36.407
-4 | -0.2297 | 0.00774 | -0.0311 | -29.677
-3.5 | -0.17 | 0.00747 | -0.0314 | -22.7577
-3 | -0.1097 | 0.00728 | -0.0319 | -15.0687
-2.5 | -0.0495 | 0.00709 | -0.0324 | -6.9817
-2 | 0.0103 | 0.0068 | -0.0328 | 1.5147
-1.5 | 0.0681 | 0.00618 | -0.0333 | 11.0194
-1 | 0.1235 | 0.00506 | -0.0336 | 24.4071
-0.5 | 0.1841 | 0.00495 | -0.0343 | 37.1919
0 | 0.2452 | 0.00487 | -0.035 | 50.3491
0.5 | 0.3061 | 0.00485 | -0.0357 | 63.1134
1 | 0.3677 | 0.00484 | -0.0365 | 75.9711
1.5 | 0.4289 | 0.0049 | -0.0373 | 87.5306
2 | 0.4904 | 0.00492 | -0.0381 | 99.6748
2.5 | 0.5515 | 0.005 | -0.0388 | 110.3
3 | 0.6129 | 0.00504 | -0.0395 | 121.6071
3.5 | 0.6737 | 0.00513 | -0.0402 | 131.3255
4 | 0.7344 | 0.00525 | -0.0408 | 139.8857
4.5 | 0.7945 | 0.00542 | -0.0413 | 146.5867
5 | 0.8494 | 0.00608 | -0.0412 | 139.7039
5.5 | 0.9017 | 0.00691 | -0.0407 | 130.492
6 | 0.953 | 0.00772 | -0.0399 | 123.4456
6.5 | 1.0017 | 0.00861 | -0.0388 | 116.3415
7.5 | 1.0907 | 0.01045 | -0.035 | 104.3732
8 | 1.1284 | 0.01141 | -0.0319 | 98.8957
8.5 | 1.1594 | 0.01219 | -0.0274 | 95.1107
9 | 1.1908 | 0.01307 | -0.0235 | 91.1094
9.5 | 1.2185 | 0.01419 | -0.0195 | 85.8703
10 | 1.2461 | 0.01558 | -0.0161 | 79.9807
10.5 | 1.275 | 0.01711 | -0.0132 | 74.5178
11 | 1.3007 | 0.01897 | -0.0104 | 68.5662
11.5 | 1.3277 | 0.0209 | -0.0079 | 63.5263
12 | 1.3497 | 0.02328 | -0.0055 | 57.9768
12.5 | 1.371 | 0.02586 | -0.0033 | 53.0162
13 | 1.3925 | 0.02854 | -0.0014 | 48.7912
13.5 | 1.4103 | 0.03164 | 0.0003 | 44.5733
14 | 1.4236 | 0.0353 | 0.0018 | 40.3286
14.5 | 1.4401 | 0.03893 | 0.0029 | 36.992
15 | 1.4557 | 0.04278 | 0.0037 | 34.0276
15.5 | 1.4665 | 0.04729 | 0.0041 | 31.0108
16 | 1.4702 | 0.05273 | 0.0042 | 27.8817
16.5 | 1.4785 | 0.05793 | 0.0039 | 25.5222
17 | 1.4857 | 0.06353 | 0.003 | 23.3858
17.5 | 1.4889 | 0.06978 | 0.0018 | 21.3371
18 | 1.4867 | 0.077 | -0.0002 | 19.3078
18.5 | 1.4762 | 0.08558 | -0.003 | 17.2494
19 | 1.4656 | 0.09466 | -0.0066 | 15.4828
19.5 | 1.4534 | 0.10427 | -0.0109 | 13.9388
20 | 1.4394 | 0.11457 | -0.016 | 12.5635

## 63. Re 3M Mach 0.50 (1)
BIGFOIL.COM POLAR EXPORT
NACA64-415 a=0.0
NACA64-415 a=0.0 |  |  |  | Cl Max: | 1.241 | at alpha= | 8.5 | deg
JavaFoil+Calcfoil stall+Eppler ext transition |  |  |  | L/D Max: | 123.409 | at alpha= | 4 | deg
Re: | 3000000 |  |  | Cd Min: | 0.00572 | at alpha= | -1 | deg
Mach: | 0.5 |  |  | Cl=0 at alpha= | -1.9786 | deg
|  |  |  | @ Cl=0.1, Cd= | 0.0067262
|  |  |  | @ Cl=0.4, Cd= | 0.0058737
|  |  |  | @ Cl=0.6, Cd= | 0.006106
alpha (deg) | Cl | Cd | Cm | Cl/Cd
-20 | -1.004 | 0.16922 | -0.006 | -5.934
-19.5 | -0.977 | 0.16038 | -0.006 | -6.092
-19 | -0.95 | 0.15701 | -0.007 | -6.051
-18.5 | -0.924 | 0.1542 | -0.007 | -5.993
-18 | -0.894 | 0.14751 | -0.007 | -6.063
-17.5 | -0.866 | 0.14285 | -0.007 | -6.064
-17 | -0.838 | 0.13907 | -0.007 | -6.029
-16.5 | -0.811 | 0.13377 | -0.008 | -6.063
-16 | -0.784 | 0.12991 | -0.008 | -6.033
-15.5 | -0.756 | 0.1252 | -0.008 | -6.041
-15 | -0.727 | 0.12104 | -0.008 | -6.007
-14.5 | -0.7 | 0.11432 | -0.008 | -6.119
-14 | -0.672 | 0.11405 | -0.009 | -5.892
-13.5 | -0.644 | 0.11055 | -0.009 | -5.829
-13 | -0.617 | 0.10625 | -0.009 | -5.804
-12.5 | -0.588 | 0.10062 | -0.009 | -5.848
-12 | -0.56 | 0.09532 | -0.009 | -5.874
-11.5 | -0.532 | 0.09057 | -0.009 | -5.877
-11 | -0.505 | 0.08877 | -0.01 | -5.684
-10.5 | -0.477 | 0.08597 | -0.01 | -5.546
-10 | -0.449 | 0.08357 | -0.01 | -5.372
-9.5 | -0.42 | 0.07531 | -0.01 | -5.583
-9 | -0.393 | 0.06418 | -0.011 | -6.122
-8.5 | -0.365 | 0.05867 | -0.011 | -6.223
-8 | -0.337 | 0.05713 | -0.011 | -5.905
-7.5 | -0.492 | 0.0524 | -0.012 | -9.392
-7 | -0.493 | 0.04312 | -0.015 | -11.425
-6.5 | -0.57 | 0.01066 | -0.026 | -53.489
-6 | -0.523 | 0.01013 | -0.027 | -51.585
-5.5 | -0.468 | 0.00971 | -0.027 | -48.17
-5 | -0.407 | 0.00927 | -0.028 | -43.967
-4.5 | -0.344 | 0.00885 | -0.029 | -38.872
-4 | -0.278 | 0.00854 | -0.03 | -32.568
-3.5 | -0.211 | 0.00833 | -0.03 | -25.29
-3 | -0.142 | 0.00813 | -0.031 | -17.494
-2.5 | -0.073 | 0.00798 | -0.032 | -9.121
-2 | -0.003 | 0.00776 | -0.032 | -0.382
-1.5 | 0.067 | 0.0076 | -0.033 | 8.844
-1 | 0.138 | 0.00572 | -0.034 | 24.108
-0.5 | 0.208 | 0.00574 | -0.034 | 36.269
0 | 0.279 | 0.00582 | -0.035 | 47.878
0.5 | 0.349 | 0.00583 | -0.036 | 59.854
1 | 0.419 | 0.00589 | -0.037 | 71.198
1.5 | 0.488 | 0.00595 | -0.037 | 81.953
2 | 0.557 | 0.00602 | -0.038 | 92.601
2.5 | 0.627 | 0.00616 | -0.039 | 101.736
3 | 0.696 | 0.0063 | -0.04 | 110.565
3.5 | 0.765 | 0.00651 | -0.04 | 117.498
4 | 0.834 | 0.00676 | -0.041 | 123.409
4.5 | 0.893 | 0.00777 | -0.041 | 114.961
5 | 0.954 | 0.00849 | -0.042 | 112.434
5.5 | 1.013 | 0.00937 | -0.042 | 108.044
6 | 1.067 | 0.01072 | -0.043 | 99.607
6.5 | 1.118 | 0.01248 | -0.043 | 89.574
7 | 1.16 | 0.01654 | -0.044 | 70.153
7.5 | 1.2 | 0.01799 | -0.044 | 66.696
8 | 1.229 | 0.01949 | -0.045 | 63.059
8.5 | 1.241 | 0.0212 | -0.045 | 58.568
9 | 1.226 | 0.02353 | -0.046 | 52.088
9.5 | 1.146 | 0.02652 | -0.046 | 43.213
10 | 0.762 | 0.03306 | -0.046 | 23.052
10.5 | 0.799 | 0.03139 | -0.047 | 25.445
11 | 0.714 | 0.07765 | -0.023 | 9.2
11.5 | 0.741 | 0.09036 | -0.023 | 8.199
12 | 0.768 | 0.09566 | -0.024 | 8.027
12.5 | 0.794 | 0.09824 | -0.024 | 8.087
13 | 0.823 | 0.10651 | -0.027 | 7.731
13.5 | 0.849 | 0.10865 | -0.027 | 7.816

## 64. Re 3M Mach 0.50 (2)
BIGFOIL.COM POLAR EXPORT
NACA64-415 a=0.0
NACA64-415 a=0.0 |  |  |  | Cl Max: | 1.287 | at alpha= | 12 | deg
XFOIL ncrit=9 |  |  |  | L/D Max: | 151.815 | at alpha= | 4.5 | deg
Re: | 3000000 |  |  | Cd Min: | 0.25724 | at alpha= | -20 | deg
Mach: | 0.5 |  |  | Cl=0 at alpha= | -2.1281 | deg
|  |  |  | @ Cl=0.1, Cd= | 0.0065197
|  |  |  | @ Cl=0.4, Cd= | 0.0051492
|  |  |  | @ Cl=0.6, Cd= | 0.0053268
alpha (deg) | Cl | Cd | Cm | Cl/Cd
-20 | -0.7151 | 0.25724 | 0.0581 | -2.7799
-19.5 | -0.6922 | 0.24904 | 0.0528 | -2.7795
-19 | -0.6708 | 0.23993 | 0.0475 | -2.7958
-18.5 | -0.649 | 0.23114 | 0.0422 | -2.8078
-18 | -0.6277 | 0.22232 | 0.0369 | -2.8234
-17.5 | -0.6082 | 0.21263 | 0.0315 | -2.8604
-17 | -0.5918 | 0.20447 | 0.0275 | -2.8943
-16.5 | -0.5752 | 0.19484 | 0.0224 | -2.9522
-16 | -0.5599 | 0.18478 | 0.017 | -3.0301
-15.5 | -0.5495 | 0.17352 | 0.011 | -3.1668
-15 | -0.5365 | 0.16369 | 0.0053 | -3.2775
-14.5 | -0.5245 | 0.15382 | -0.0004 | -3.4098
-14 | -0.5232 | 0.14182 | -0.0073 | -3.6892
-13.5 | -0.5107 | 0.13284 | -0.0127 | -3.8445
-13 | -0.5045 | 0.12285 | -0.0187 | -4.1066
-12.5 | -0.4999 | 0.11289 | -0.0247 | -4.4282
-12 | -0.5034 | 0.10193 | -0.0316 | -4.9387
-11.5 | -0.5118 | 0.09068 | -0.0389 | -5.644
-11 | -0.5202 | 0.07976 | -0.0462 | -6.5221
-10.5 | -0.5469 | 0.06437 | -0.0582 | -8.4962
-10 | -0.5946 | 0.04982 | -0.0697 | -11.935
-9.5 | -0.6298 | 0.04078 | -0.0737 | -15.4438
-9 | -0.6623 | 0.03375 | -0.0728 | -19.6237
-8.5 | -0.7104 | 0.02705 | -0.0656 | -26.2625
-8 | -0.702 | 0.02249 | -0.0599 | -31.2139
-7.5 | -0.6884 | 0.01661 | -0.0542 | -41.4449
-7 | -0.6351 | 0.01451 | -0.0505 | -43.7698
-6 | -0.5171 | 0.01146 | -0.0445 | -45.1222
-5.5 | -0.4552 | 0.01042 | -0.0422 | -43.6852
-5 | -0.3933 | 0.0094 | -0.0401 | -41.8404
-4.5 | -0.3271 | 0.00876 | -0.0389 | -37.3402
-4 | -0.2587 | 0.00836 | -0.0382 | -30.945
-3.5 | -0.1897 | 0.00801 | -0.0379 | -23.6829
-3 | -0.1209 | 0.0077 | -0.0378 | -15.7013
-2.5 | -0.0514 | 0.00748 | -0.038 | -6.8717
-2 | 0.0177 | 0.00726 | -0.0382 | 2.438
-1.5 | 0.0856 | 0.00689 | -0.0386 | 12.4238
-1 | 0.1451 | 0.00536 | -0.0385 | 27.0709
-0.5 | 0.2143 | 0.00522 | -0.0391 | 41.0536
0 | 0.2847 | 0.00514 | -0.0399 | 55.3891
0.5 | 0.3547 | 0.00513 | -0.0406 | 69.1423
1 | 0.4256 | 0.00516 | -0.0414 | 82.4806
1.5 | 0.4965 | 0.00521 | -0.0422 | 95.2975
2 | 0.5673 | 0.00529 | -0.043 | 107.2401
3 | 0.7095 | 0.00545 | -0.0442 | 130.1835
3.5 | 0.7804 | 0.00558 | -0.0446 | 139.8566
4.5 | 0.92 | 0.00606 | -0.0446 | 151.8152
5 | 0.9766 | 0.0071 | -0.0427 | 137.5493
5.5 | 1.0283 | 0.00822 | -0.0399 | 125.0973
6 | 1.0726 | 0.00942 | -0.0359 | 113.8641
6.5 | 1.0994 | 0.01078 | -0.0292 | 101.9852
7 | 1.1058 | 0.01248 | -0.02 | 88.6058
7.5 | 1.115 | 0.01488 | -0.0131 | 74.9328
8 | 1.1259 | 0.01742 | -0.0069 | 64.6326
8.5 | 1.1658 | 0.02017 | -0.0059 | 57.7987
9 | 1.1923 | 0.02298 | -0.0025 | 51.8842
9.5 | 1.2136 | 0.02627 | 0.0009 | 46.1972
10 | 1.2376 | 0.02959 | 0.0038 | 41.8249
10.5 | 1.2547 | 0.0336 | 0.0066 | 37.3423
11 | 1.2701 | 0.03801 | 0.009 | 33.4149
11.5 | 1.2798 | 0.04315 | 0.0109 | 29.6593
12 | 1.287 | 0.0488 | 0.0122 | 26.373
12.5 | 1.2833 | 0.05572 | 0.0127 | 23.0312
13 | 1.2721 | 0.06381 | 0.0121 | 19.9357
13.5 | 1.2562 | 0.07292 | 0.0103 | 17.2271
14 | 1.2394 | 0.08283 | 0.0072 | 14.9632
14.5 | 1.2176 | 0.09405 | 0.0024 | 12.9463
15 | 1.1937 | 0.10626 | -0.0038 | 11.2338
15.5 | 1.1651 | 0.1198 | -0.0117 | 9.7254
16 | 1.1384 | 0.13385 | -0.0206 | 8.505
16.5 | 1.1157 | 0.14788 | -0.0299 | 7.5446
17 | 1.0957 | 0.16213 | -0.0396 | 6.7582

## 65. Re 4M Mach 0.00 (1)
BIGFOIL.COM POLAR EXPORT
NACA64-415 a=0.0
NACA64-415 a=0.0 |  |  |  | Cl Max: | 1.421 | at alpha= | 13 | deg
JavaFoil+Calcfoil stall+Eppler ext transition |  |  |  | L/D Max: | 125.62 | at alpha= | 6 | deg
Re: | 4000000 |  |  | Cd Min: | 0.00524 | at alpha= | -1.5 | deg
Mach: | 0 |  |  | Cl=0 at alpha= | -1.9754 | deg
|  |  |  | @ Cl=0.1, Cd= | 0.00524
|  |  |  | @ Cl=0.4, Cd= | 0.0053923
|  |  |  | @ Cl=0.6, Cd= | 0.005564
alpha (deg) | Cl | Cd | Cm | Cl/Cd
-16 | -0.735 | 0.11509 | -0.007 | -6.39
-15.5 | -0.747 | 0.10898 | -0.007 | -6.856
-15 | -0.757 | 0.10335 | -0.007 | -7.327
-14.5 | -0.764 | 0.09748 | -0.008 | -7.841
-14 | -0.77 | 0.09138 | -0.008 | -8.425
-13.5 | -0.772 | 0.08656 | -0.008 | -8.913
-13 | -0.772 | 0.08022 | -0.009 | -9.617
-12.5 | -0.767 | 0.07525 | -0.009 | -10.196
-12 | -0.761 | 0.06911 | -0.01 | -11.018
-11.5 | -0.77 | 0.05341 | -0.012 | -14.408
-11 | -0.857 | 0.01585 | -0.017 | -54.028
-10.5 | -0.846 | 0.01348 | -0.018 | -62.794
-10 | -0.832 | 0.01159 | -0.019 | -71.828
-9.5 | -0.808 | 0.01106 | -0.019 | -73.074
-9 | -0.771 | 0.01004 | -0.02 | -76.77
-8.5 | -0.729 | 0.00967 | -0.02 | -75.451
-8 | -0.685 | 0.00935 | -0.021 | -73.27
-7.5 | -0.637 | 0.00909 | -0.022 | -70.054
-7 | -0.585 | 0.00882 | -0.022 | -66.301
-6.5 | -0.531 | 0.00853 | -0.023 | -62.182
-6 | -0.475 | 0.00829 | -0.023 | -57.309
-5.5 | -0.419 | 0.00811 | -0.024 | -51.607
-5 | -0.361 | 0.00787 | -0.024 | -45.855
-4.5 | -0.303 | 0.00772 | -0.025 | -39.166
-4 | -0.243 | 0.00758 | -0.026 | -32.103
-3.5 | -0.184 | 0.00745 | -0.026 | -24.653
-3 | -0.124 | 0.0073 | -0.027 | -16.938
-2.5 | -0.063 | 0.00718 | -0.027 | -8.806
-2 | -0.003 | 0.00707 | -0.028 | -0.364
-1.5 | 0.058 | 0.00524 | -0.029 | 11.127
-1 | 0.119 | 0.00524 | -0.029 | 22.782
-0.5 | 0.18 | 0.00528 | -0.03 | 34.142
0 | 0.241 | 0.00528 | -0.031 | 45.682
0.5 | 0.302 | 0.00532 | -0.031 | 56.772
1 | 0.363 | 0.00538 | -0.032 | 67.51
1.5 | 0.423 | 0.0054 | -0.032 | 78.277
2 | 0.483 | 0.00544 | -0.033 | 88.885
2.5 | 0.544 | 0.00548 | -0.034 | 99.29
3 | 0.604 | 0.00557 | -0.034 | 108.414
3.5 | 0.664 | 0.00569 | -0.035 | 116.706
4 | 0.724 | 0.00589 | -0.036 | 123.022
4.5 | 0.784 | 0.00656 | -0.036 | 119.407
5 | 0.842 | 0.00699 | -0.037 | 120.43
5.5 | 0.9 | 0.00743 | -0.037 | 121.148
6 | 0.954 | 0.0076 | -0.038 | 125.62
6.5 | 1.005 | 0.00866 | -0.038 | 116.063
7 | 1.054 | 0.00963 | -0.039 | 109.48
7.5 | 1.097 | 0.012 | -0.039 | 91.414
8 | 1.144 | 0.01267 | -0.04 | 90.31
8.5 | 1.188 | 0.01347 | -0.04 | 88.203
9 | 1.23 | 0.0142 | -0.041 | 86.594
9.5 | 1.269 | 0.01501 | -0.041 | 84.576
10 | 1.305 | 0.01597 | -0.042 | 81.76
10.5 | 1.337 | 0.0169 | -0.042 | 79.103
11 | 1.363 | 0.01799 | -0.043 | 75.749
11.5 | 1.384 | 0.0192 | -0.043 | 72.098
12 | 1.401 | 0.02047 | -0.044 | 68.43
12.5 | 1.414 | 0.02178 | -0.044 | 64.901
13 | 1.421 | 0.02326 | -0.044 | 61.092
13.5 | 1.419 | 0.02493 | -0.045 | 56.915
14 | 1.411 | 0.02681 | -0.045 | 52.632
14.5 | 1.398 | 0.02869 | -0.046 | 48.748
15 | 1.38 | 0.03126 | -0.046 | 44.125
15.5 | 1.357 | 0.03365 | -0.046 | 40.337
16 | 1.329 | 0.03688 | -0.047 | 36.042
16.5 | 1.298 | 0.04042 | -0.047 | 32.103
17 | 1.262 | 0.0447 | -0.047 | 28.242
17.5 | 1.222 | 0.05057 | -0.047 | 24.169
18 | 1.185 | 0.05443 | -0.047 | 21.768

## 66. Re 4M Mach 0.00 (2)
BIGFOIL.COM POLAR EXPORT
NACA64-415 a=0.0
NACA64-415 a=0.0 |  |  |  | Cl Max: | 1.6074 | at alpha= | 20 | deg
XFOIL ncrit=9 |  |  |  | L/D Max: | 146.821 | at alpha= | 4.5 | deg
Re: | 4000000 |  |  | Cd Min: | 0.07278 | at alpha= | 20 | deg
Mach: | 0 |  |  | Cl=0 at alpha= | -2.0703 | deg
|  |  |  | @ Cl=0.1, Cd= | 0.005563
|  |  |  | @ Cl=0.4, Cd= | 0.0045477
|  |  |  | @ Cl=0.6, Cd= | 0.0047107
alpha (deg) | Cl | Cd | Cm | Cl/Cd
-20 | -1.374 | 0.05765 | -0.0508 | -23.8335
-19.5 | -1.3914 | 0.04941 | -0.0545 | -28.1603
-19 | -1.4008 | 0.04296 | -0.0565 | -32.6071
-18.5 | -1.4033 | 0.03779 | -0.0573 | -37.1342
-18 | -1.4052 | 0.03309 | -0.0572 | -42.466
-17.5 | -1.3934 | 0.02995 | -0.0563 | -46.5242
-17 | -1.3858 | 0.02672 | -0.0546 | -51.8638
-16.5 | -1.3779 | 0.02377 | -0.0521 | -57.968
-16 | -1.3571 | 0.02158 | -0.0503 | -62.8869
-15.5 | -1.3449 | 0.02016 | -0.0454 | -66.7113
-15 | -1.3286 | 0.01873 | -0.0408 | -70.9343
-14.5 | -1.3062 | 0.01761 | -0.0363 | -74.1738
-14 | -1.2711 | 0.01649 | -0.0338 | -77.0831
-13.5 | -1.2312 | 0.01552 | -0.032 | -79.3299
-13 | -1.1877 | 0.01468 | -0.0306 | -80.906
-12.5 | -1.1453 | 0.01362 | -0.0291 | -84.0896
-12 | -1.1024 | 0.01249 | -0.0277 | -88.2626
-11.5 | -1.0523 | 0.01196 | -0.0271 | -87.9849
-11 | -0.9999 | 0.01156 | -0.0269 | -86.4965
-10.5 | -0.948 | 0.01106 | -0.0265 | -85.7143
-10 | -0.8947 | 0.01067 | -0.0264 | -83.8519
-9.5 | -0.8404 | 0.01035 | -0.0264 | -81.1981
-9 | -0.7857 | 0.01003 | -0.0265 | -78.335
-8.5 | -0.7307 | 0.00972 | -0.0266 | -75.1749
-8 | -0.6757 | 0.00937 | -0.0267 | -72.1131
-7.5 | -0.6214 | 0.0089 | -0.0267 | -69.8202
-7 | -0.5657 | 0.00857 | -0.0269 | -66.0093
-6.5 | -0.5094 | 0.0083 | -0.0271 | -61.3735
-6 | -0.4525 | 0.00807 | -0.0275 | -56.0719
-5.5 | -0.3953 | 0.00786 | -0.0279 | -50.2926
-4.5 | -0.2813 | 0.00733 | -0.0287 | -38.3765
-4 | -0.2235 | 0.00718 | -0.0292 | -31.1281
-3.5 | -0.1657 | 0.00696 | -0.0297 | -23.8075
-3 | -0.1076 | 0.00682 | -0.0303 | -15.7771
-2.5 | -0.0495 | 0.00663 | -0.0308 | -7.4661
-2 | 0.0081 | 0.0064 | -0.0314 | 1.2656
-1.5 | 0.0653 | 0.00597 | -0.032 | 10.938
-0.5 | 0.177 | 0.00466 | -0.0331 | 37.9828
0 | 0.2355 | 0.00458 | -0.0338 | 51.4192
0.5 | 0.2944 | 0.00449 | -0.0345 | 65.5679
1 | 0.3533 | 0.00452 | -0.0353 | 78.1637
2 | 0.4714 | 0.00459 | -0.0369 | 102.7015
2.5 | 0.5304 | 0.00462 | -0.0377 | 114.8052
3 | 0.589 | 0.00469 | -0.0384 | 125.5864
3.5 | 0.6474 | 0.0048 | -0.0392 | 134.875
4 | 0.7054 | 0.00491 | -0.0399 | 143.666
4.5 | 0.762 | 0.00519 | -0.0404 | 146.8208
5 | 0.8135 | 0.00601 | -0.0403 | 135.3577
5.5 | 0.8658 | 0.00665 | -0.0403 | 130.1955
6 | 0.9166 | 0.00736 | -0.0401 | 124.538
6.5 | 0.9659 | 0.0081 | -0.0396 | 119.2469
7 | 1.0144 | 0.00881 | -0.039 | 115.1419
8 | 1.1065 | 0.01025 | -0.0369 | 107.9512
9 | 1.1921 | 0.01148 | -0.0336 | 103.8415
10 | 1.2742 | 0.01264 | -0.03 | 100.807
10.5 | 1.2977 | 0.01346 | -0.0253 | 96.4116
11 | 1.3246 | 0.01443 | -0.0219 | 91.7949
11.5 | 1.352 | 0.01559 | -0.0189 | 86.7223
12 | 1.3763 | 0.01707 | -0.0161 | 80.6268
12.5 | 1.4036 | 0.01853 | -0.0138 | 75.7474
13 | 1.4288 | 0.02024 | -0.0117 | 70.5929
13.5 | 1.4503 | 0.0223 | -0.0096 | 65.0359
14 | 1.4718 | 0.02447 | -0.0078 | 60.1471
14.5 | 1.493 | 0.02678 | -0.0063 | 55.7506
15 | 1.5125 | 0.02931 | -0.0049 | 51.6035
15.5 | 1.5289 | 0.0322 | -0.0036 | 47.4814
16 | 1.5406 | 0.03571 | -0.0026 | 43.142
16.5 | 1.5565 | 0.03898 | -0.002 | 39.9307
17 | 1.571 | 0.04255 | -0.0016 | 36.9213
17.5 | 1.5832 | 0.04649 | -0.0015 | 34.0546
18 | 1.5924 | 0.05089 | -0.0017 | 31.291
18.5 | 1.5978 | 0.05587 | -0.0022 | 28.5985
19 | 1.6015 | 0.06125 | -0.003 | 26.1469
19.5 | 1.6043 | 0.06693 | -0.0043 | 23.9698
20 | 1.6074 | 0.07278 | -0.0058 | 22.0857

## 67. Re 4M Mach 0.10 (1)
BIGFOIL.COM POLAR EXPORT
NACA64-415 a=0.0
NACA64-415 a=0.0 |  |  |  | Cl Max: | 1.413 | at alpha= | 13 | deg
JavaFoil+Calcfoil stall+Eppler ext transition |  |  |  | L/D Max: | 130.359 | at alpha= | 6 | deg
Re: | 4000000 |  |  | Cd Min: | 0.00523 | at alpha= | -1.5 | deg
Mach: | 0.1 |  |  | Cl=0 at alpha= | -1.9758 | deg
|  |  |  | @ Cl=0.1, Cd= | 0.0052367
|  |  |  | @ Cl=0.4, Cd= | 0.0053875
|  |  |  | @ Cl=0.6, Cd= | 0.0055785
alpha (deg) | Cl | Cd | Cm | Cl/Cd
-15.5 | -0.717 | 0.11108 | -0.007 | -6.455
-15 | -0.73 | 0.10449 | -0.007 | -6.991
-14.5 | -0.741 | 0.0996 | -0.008 | -7.441
-14 | -0.749 | 0.0935 | -0.008 | -8.016
-13.5 | -0.754 | 0.08757 | -0.008 | -8.615
-13 | -0.756 | 0.08236 | -0.009 | -9.184
-12.5 | -0.756 | 0.07612 | -0.009 | -9.929
-12 | -0.752 | 0.06995 | -0.01 | -10.752
-11.5 | -0.747 | 0.06295 | -0.011 | -11.866
-11 | -0.832 | 0.02004 | -0.016 | -41.49
-10.5 | -0.836 | 0.01447 | -0.018 | -57.803
-10 | -0.827 | 0.01232 | -0.019 | -67.158
-9.5 | -0.803 | 0.01122 | -0.019 | -71.57
-9 | -0.771 | 0.01018 | -0.02 | -75.815
-8.5 | -0.731 | 0.00978 | -0.02 | -74.756
-8 | -0.687 | 0.00946 | -0.021 | -72.593
-7.5 | -0.639 | 0.00914 | -0.022 | -69.926
-7 | -0.587 | 0.00885 | -0.022 | -66.296
-6.5 | -0.533 | 0.00855 | -0.023 | -62.286
-6 | -0.477 | 0.00837 | -0.023 | -56.974
-5.5 | -0.42 | 0.00814 | -0.024 | -51.625
-5 | -0.363 | 0.00795 | -0.025 | -45.626
-4.5 | -0.304 | 0.00773 | -0.025 | -39.341
-4 | -0.245 | 0.00758 | -0.026 | -32.265
-3.5 | -0.185 | 0.00746 | -0.026 | -24.736
-3 | -0.124 | 0.00733 | -0.027 | -16.956
-2.5 | -0.064 | 0.00718 | -0.028 | -8.853
-2 | -0.003 | 0.00707 | -0.028 | -0.365
-1.5 | 0.059 | 0.00523 | -0.029 | 11.184
-1 | 0.12 | 0.00524 | -0.029 | 22.885
-0.5 | 0.181 | 0.00528 | -0.03 | 34.302
0 | 0.242 | 0.0053 | -0.031 | 45.714
0.5 | 0.304 | 0.00536 | -0.031 | 56.645
1 | 0.365 | 0.00537 | -0.032 | 67.967
1.5 | 0.425 | 0.0054 | -0.033 | 78.739
2 | 0.486 | 0.00543 | -0.033 | 89.488
2.5 | 0.546 | 0.00549 | -0.034 | 99.451
3 | 0.607 | 0.00559 | -0.034 | 108.577
3.5 | 0.668 | 0.00569 | -0.035 | 117.383
4 | 0.728 | 0.0059 | -0.036 | 123.403
4.5 | 0.788 | 0.00657 | -0.036 | 119.87
5 | 0.846 | 0.007 | -0.037 | 120.886
5.5 | 0.904 | 0.00752 | -0.038 | 120.29
6 | 0.958 | 0.00735 | -0.038 | 130.359
6.5 | 1.009 | 0.00875 | -0.039 | 115.293
7 | 1.058 | 0.0098 | -0.039 | 108.013
7.5 | 1.101 | 0.01214 | -0.039 | 90.749
8 | 1.148 | 0.01282 | -0.04 | 89.532
8.5 | 1.192 | 0.01363 | -0.04 | 87.435
9 | 1.233 | 0.01441 | -0.041 | 85.565
9.5 | 1.272 | 0.0152 | -0.041 | 83.732
10 | 1.308 | 0.0162 | -0.042 | 80.736
10.5 | 1.338 | 0.01714 | -0.042 | 78.071
11 | 1.363 | 0.01827 | -0.043 | 74.61
11.5 | 1.383 | 0.01954 | -0.043 | 70.774
12 | 1.398 | 0.02084 | -0.044 | 67.088
12.5 | 1.408 | 0.02223 | -0.044 | 63.343
13 | 1.413 | 0.02387 | -0.045 | 59.204
13.5 | 1.408 | 0.02548 | -0.045 | 55.268
14 | 1.396 | 0.02744 | -0.045 | 50.883
14.5 | 1.379 | 0.02959 | -0.046 | 46.609
15 | 1.356 | 0.03216 | -0.046 | 42.184
15.5 | 1.329 | 0.0347 | -0.046 | 38.311
16 | 1.296 | 0.03817 | -0.047 | 33.953
16.5 | 1.26 | 0.04183 | -0.047 | 30.113
17 | 1.218 | 0.04684 | -0.047 | 26.013
17.5 | 1.175 | 0.05229 | -0.047 | 22.466
18 | 1.129 | 0.05808 | -0.047 | 19.444

## 68. Re 4M Mach 0.10 (2)
BIGFOIL.COM POLAR EXPORT
NACA64-415 a=0.0
NACA64-415 a=0.0 |  |  |  | Cl Max: | 1.5951 | at alpha= | 20 | deg
XFOIL ncrit=9 |  |  |  | L/D Max: | 146.935 | at alpha= | 4.5 | deg
Re: | 4000000 |  |  | Cd Min: | 0.07703 | at alpha= | 20 | deg
Mach: | 0.1 |  |  | Cl=0 at alpha= | -2.0723 | deg
|  |  |  | @ Cl=0.1, Cd= | 0.0052991
|  |  |  | @ Cl=0.4, Cd= | 0.00454
|  |  |  | @ Cl=0.6, Cd= | 0.0047133
alpha (deg) | Cl | Cd | Cm | Cl/Cd
-20 | -1.2757 | 0.07513 | -0.0423 | -16.9799
-19.5 | -1.3258 | 0.06029 | -0.0515 | -21.9904
-19 | -1.352 | 0.05064 | -0.0562 | -26.6983
-18.5 | -1.3649 | 0.04362 | -0.0586 | -31.2907
-18 | -1.3783 | 0.03727 | -0.0597 | -36.9815
-17.5 | -1.3708 | 0.0334 | -0.0594 | -41.0419
-17 | -1.3704 | 0.02925 | -0.0582 | -46.8513
-16.5 | -1.3617 | 0.0261 | -0.0563 | -52.1724
-16 | -1.3514 | 0.02333 | -0.0535 | -57.9254
-15.5 | -1.3359 | 0.02148 | -0.0501 | -62.1927
-15 | -1.3205 | 0.01978 | -0.0457 | -66.7594
-14.5 | -1.3031 | 0.01841 | -0.0406 | -70.7822
-14 | -1.2745 | 0.01718 | -0.0369 | -74.1851
-13.5 | -1.2369 | 0.01605 | -0.0346 | -77.0654
-13 | -1.1945 | 0.0151 | -0.0328 | -79.106
-12.5 | -1.1502 | 0.01417 | -0.0313 | -81.1715
-12 | -1.1069 | 0.01303 | -0.0297 | -84.9501
-11.5 | -1.0604 | 0.01211 | -0.0285 | -87.564
-11 | -1.0078 | 0.01167 | -0.0281 | -86.3582
-10.5 | -0.9547 | 0.01124 | -0.0277 | -84.9377
-10 | -0.9013 | 0.01078 | -0.0274 | -83.6085
-9.5 | -0.8465 | 0.01046 | -0.0273 | -80.9273
-9 | -0.7913 | 0.01013 | -0.0273 | -78.1145
-8.5 | -0.7358 | 0.00979 | -0.0273 | -75.1583
-8 | -0.6798 | 0.0095 | -0.0274 | -71.5579
-7.5 | -0.6255 | 0.00897 | -0.0272 | -69.7324
-7 | -0.5694 | 0.00862 | -0.0273 | -66.0557
-6.5 | -0.5126 | 0.00834 | -0.0275 | -61.4628
-6 | -0.4554 | 0.00811 | -0.0279 | -56.1529
-5.5 | -0.3978 | 0.00789 | -0.0282 | -50.4183
-5 | -0.3408 | 0.00759 | -0.0285 | -44.9012
-4.5 | -0.2829 | 0.00735 | -0.0289 | -38.4898
-4 | -0.2248 | 0.00719 | -0.0294 | -31.2656
-3.5 | -0.1666 | 0.00698 | -0.0299 | -23.8682
-3 | -0.1081 | 0.00683 | -0.0305 | -15.8272
-2.5 | -0.0497 | 0.00665 | -0.0311 | -7.4737
-2 | 0.0084 | 0.00642 | -0.0316 | 1.3084
-1.5 | 0.0659 | 0.00599 | -0.0322 | 11.0017
-1 | 0.1197 | 0.0049 | -0.0326 | 24.4286
-0.5 | 0.1782 | 0.00467 | -0.0333 | 38.1585
0 | 0.2371 | 0.00458 | -0.034 | 51.7686
0.5 | 0.2963 | 0.0045 | -0.0347 | 65.8444
1 | 0.3556 | 0.00454 | -0.0355 | 78.326
1.5 | 0.4153 | 0.00454 | -0.0363 | 91.4758
2 | 0.4745 | 0.00461 | -0.0371 | 102.9284
2.5 | 0.5339 | 0.00463 | -0.0379 | 115.3132
3 | 0.5929 | 0.0047 | -0.0386 | 126.1489
3.5 | 0.6516 | 0.00481 | -0.0394 | 135.4678
4 | 0.7101 | 0.00493 | -0.0401 | 144.0365
4.5 | 0.767 | 0.00522 | -0.0406 | 146.9349
5 | 0.8187 | 0.00604 | -0.0404 | 135.5464
5.5 | 0.8712 | 0.0067 | -0.0404 | 130.0299
6 | 0.9222 | 0.00741 | -0.0401 | 124.4534
7 | 1.0201 | 0.0089 | -0.0388 | 114.618
7.5 | 1.0679 | 0.00958 | -0.038 | 111.4718
8 | 1.1119 | 0.01037 | -0.0365 | 107.2228
8.5 | 1.1555 | 0.01104 | -0.0349 | 104.6649
9 | 1.1967 | 0.0116 | -0.0328 | 103.1638
10 | 1.2729 | 0.01281 | -0.0279 | 99.3677
10.5 | 1.2964 | 0.01376 | -0.0234 | 94.2151
11 | 1.3248 | 0.01479 | -0.0202 | 89.574
11.5 | 1.3518 | 0.01607 | -0.0173 | 84.1195
12 | 1.3769 | 0.01761 | -0.0145 | 78.1885
12.5 | 1.4037 | 0.0192 | -0.0123 | 73.1094
13 | 1.4279 | 0.02106 | -0.0101 | 67.8015
13.5 | 1.4482 | 0.02331 | -0.008 | 62.1278
14 | 1.4709 | 0.02551 | -0.0063 | 57.6597
14.5 | 1.4916 | 0.02795 | -0.0047 | 53.3667
15 | 1.5097 | 0.0307 | -0.0034 | 49.1759
15.5 | 1.525 | 0.03384 | -0.0022 | 45.065
16 | 1.5362 | 0.03756 | -0.0012 | 40.8999
16.5 | 1.5527 | 0.04092 | -0.0007 | 37.9448
17 | 1.5665 | 0.04472 | -0.0004 | 35.0291
17.5 | 1.5774 | 0.04893 | -0.0004 | 32.2379
18 | 1.5844 | 0.05378 | -0.0007 | 29.4608
18.5 | 1.586 | 0.05936 | -0.0014 | 26.7183
19 | 1.5904 | 0.06489 | -0.0024 | 24.5092
19.5 | 1.5946 | 0.07058 | -0.0038 | 22.5928
20 | 1.5951 | 0.07703 | -0.0057 | 20.7075

## 69. Re 4M Mach 0.25 (1)
BIGFOIL.COM POLAR EXPORT
NACA64-415 a=0.0
NACA64-415 a=0.0 |  |  |  | Cl Max: | 1.367 | at alpha= | 12 | deg
JavaFoil+Calcfoil stall+Eppler ext transition |  |  |  | L/D Max: | 125.178 | at alpha= | 5.5 | deg
Re: | 4000000 |  |  | Cd Min: | 0.00526 | at alpha= | -1 | deg
Mach: | 0.25 |  |  | Cl=0 at alpha= | -1.9762 | deg
|  |  |  | @ Cl=0.1, Cd= | 0.0052709
|  |  |  | @ Cl=0.4, Cd= | 0.0054221
|  |  |  | @ Cl=0.6, Cd= | 0.0056405
alpha (deg) | Cl | Cd | Cm | Cl/Cd
-14.5 | -0.537 | 0.10905 | -0.007 | -4.929
-14 | -0.576 | 0.10206 | -0.008 | -5.645
-13.5 | -0.609 | 0.09578 | -0.008 | -6.361
-13 | -0.637 | 0.08911 | -0.008 | -7.145
-12.5 | -0.658 | 0.08438 | -0.009 | -7.8
-12 | -0.673 | 0.0783 | -0.009 | -8.599
-11.5 | -0.682 | 0.07244 | -0.01 | -9.418
-11 | -0.684 | 0.06722 | -0.01 | -10.182
-10.5 | -0.68 | 0.06249 | -0.011 | -10.884
-10 | -0.676 | 0.05405 | -0.012 | -12.505
-9.5 | -0.775 | 0.01357 | -0.019 | -57.139
-9 | -0.763 | 0.01031 | -0.02 | -74.012
-8.5 | -0.735 | 0.01013 | -0.021 | -72.554
-8 | -0.695 | 0.00977 | -0.022 | -71.085
-7.5 | -0.649 | 0.00948 | -0.022 | -68.487
-7 | -0.598 | 0.00909 | -0.023 | -65.832
-6.5 | -0.544 | 0.00881 | -0.023 | -61.747
-6 | -0.488 | 0.00852 | -0.024 | -57.273
-5.5 | -0.43 | 0.00827 | -0.025 | -52.048
-5 | -0.372 | 0.00808 | -0.025 | -46.011
-4.5 | -0.312 | 0.00784 | -0.026 | -39.763
-4 | -0.251 | 0.00768 | -0.026 | -32.697
-3.5 | -0.19 | 0.00756 | -0.027 | -25.09
-3 | -0.128 | 0.00742 | -0.028 | -17.209
-2.5 | -0.065 | 0.00729 | -0.028 | -8.96
-2 | -0.003 | 0.00717 | -0.029 | -0.37
-1.5 | 0.06 | 0.00529 | -0.03 | 11.36
-1 | 0.123 | 0.00526 | -0.03 | 23.43
-0.5 | 0.186 | 0.0053 | -0.031 | 35.115
0 | 0.249 | 0.00534 | -0.032 | 46.633
0.5 | 0.312 | 0.0054 | -0.032 | 57.792
1 | 0.375 | 0.00541 | -0.033 | 69.286
1.5 | 0.437 | 0.00544 | -0.033 | 80.245
2 | 0.499 | 0.00548 | -0.034 | 91.135
2.5 | 0.561 | 0.00556 | -0.035 | 100.896
3 | 0.624 | 0.00569 | -0.035 | 109.671
3.5 | 0.686 | 0.00578 | -0.036 | 118.546
4 | 0.748 | 0.00607 | -0.037 | 123.11
4.5 | 0.809 | 0.00681 | -0.037 | 118.805
5 | 0.869 | 0.00725 | -0.038 | 119.88
5.5 | 0.926 | 0.0074 | -0.039 | 125.178
6 | 0.979 | 0.00839 | -0.039 | 116.703
6.5 | 1.031 | 0.00926 | -0.039 | 111.31
7 | 1.08 | 0.01062 | -0.04 | 101.622
7.5 | 1.124 | 0.01285 | -0.04 | 87.411
8 | 1.169 | 0.01369 | -0.041 | 85.381
8.5 | 1.212 | 0.01454 | -0.041 | 83.365
9 | 1.251 | 0.01546 | -0.042 | 80.956
9.5 | 1.287 | 0.01643 | -0.042 | 78.337
10 | 1.318 | 0.01746 | -0.043 | 75.473
10.5 | 1.341 | 0.01876 | -0.043 | 71.509
11 | 1.357 | 0.02016 | -0.044 | 67.338
11.5 | 1.366 | 0.02173 | -0.044 | 62.856
12 | 1.367 | 0.02335 | -0.045 | 58.542
12.5 | 1.36 | 0.02519 | -0.045 | 53.998
13 | 1.344 | 0.02738 | -0.045 | 49.089
13.5 | 1.313 | 0.02952 | -0.046 | 44.476
14 | 1.271 | 0.03239 | -0.046 | 39.23
14.5 | 1.218 | 0.03598 | -0.046 | 33.851
15 | 1.155 | 0.04066 | -0.046 | 28.407
15.5 | 1.081 | 0.04716 | -0.046 | 22.931
16 | 0.997 | 0.05685 | -0.046 | 17.536
16.5 | 0.883 | 0.08488 | -0.042 | 10.398
17 | 0.765 | 0.1253 | -0.034 | 6.108

## 70. Re 4M Mach 0.25 (2)
BIGFOIL.COM POLAR EXPORT
NACA64-415 a=0.0
NACA64-415 a=0.0 |  |  |  | Cl Max: | 1.5338 | at alpha= | 18 | deg
XFOIL ncrit=9 |  |  |  | L/D Max: | 148.246 | at alpha= | 4.5 | deg
Re: | 4000000 |  |  | Cd Min: | 0.19885 | at alpha= | -19.5 | deg
Mach: | 0.25 |  |  | Cl=0 at alpha= | -2.0821 | deg
|  |  |  | @ Cl=0.1, Cd= | 0.0054903
|  |  |  | @ Cl=0.4, Cd= | 0.0045902
|  |  |  | @ Cl=0.6, Cd= | 0.0047536
alpha (deg) | Cl | Cd | Cm | Cl/Cd
-19.5 | -0.7138 | 0.19885 | 0.0331 | -3.5896
-19 | -0.706 | 0.18948 | 0.0273 | -3.726
-18.5 | -0.704 | 0.17866 | 0.0208 | -3.9404
-18 | -0.7041 | 0.16757 | 0.014 | -4.2018
-17 | -1.0927 | 0.06923 | -0.0524 | -15.7836
-16.5 | -1.1517 | 0.05387 | -0.0627 | -21.3792
-15.5 | -1.2222 | 0.03475 | -0.0705 | -35.1712
-15 | -1.24 | 0.02985 | -0.0675 | -41.541
-14.5 | -1.2458 | 0.02571 | -0.064 | -48.4559
-14 | -1.2417 | 0.02258 | -0.0595 | -54.9911
-13.5 | -1.2311 | 0.0202 | -0.054 | -60.9455
-13 | -1.2146 | 0.01845 | -0.0477 | -65.832
-12.5 | -1.1792 | 0.01684 | -0.044 | -70.0238
-12 | -1.137 | 0.01548 | -0.041 | -73.4496
-11.5 | -1.0899 | 0.01436 | -0.0386 | -75.8983
-11 | -1.0427 | 0.01315 | -0.0363 | -79.2928
-10.5 | -0.9944 | 0.01198 | -0.0343 | -83.005
-10 | -0.937 | 0.01156 | -0.0334 | -81.0554
-9.5 | -0.88 | 0.01107 | -0.0325 | -79.4941
-9 | -0.8215 | 0.01071 | -0.0319 | -76.704
-8.5 | -0.7634 | 0.01031 | -0.0313 | -74.0446
-8 | -0.7048 | 0.00995 | -0.0309 | -70.8342
-7.5 | -0.6472 | 0.00947 | -0.0305 | -68.3421
-7 | -0.5897 | 0.00897 | -0.0301 | -65.7414
-6.5 | -0.5307 | 0.0086 | -0.0299 | -61.7093
-6 | -0.4712 | 0.00833 | -0.03 | -56.5666
-5.5 | -0.4115 | 0.00806 | -0.0301 | -51.0546
-5 | -0.3518 | 0.00777 | -0.0302 | -45.2767
-4.5 | -0.2922 | 0.00749 | -0.0304 | -39.012
-4 | -0.2318 | 0.00727 | -0.0308 | -31.8845
-3.5 | -0.1715 | 0.00709 | -0.0312 | -24.189
-3 | -0.1109 | 0.0069 | -0.0317 | -16.0725
-2.5 | -0.0504 | 0.00674 | -0.0322 | -7.4777
-2 | 0.0099 | 0.00651 | -0.0328 | 1.5207
-1.5 | 0.0694 | 0.00615 | -0.0333 | 11.2846
-1 | 0.1246 | 0.00496 | -0.0337 | 25.121
-0.5 | 0.1848 | 0.00472 | -0.0343 | 39.1525
0 | 0.2459 | 0.00462 | -0.0351 | 53.2251
0.5 | 0.307 | 0.00456 | -0.0358 | 67.3246
1 | 0.3686 | 0.00458 | -0.0366 | 80.4803
1.5 | 0.4302 | 0.0046 | -0.0375 | 93.5217
2 | 0.4916 | 0.00465 | -0.0382 | 105.7204
2.5 | 0.5531 | 0.0047 | -0.039 | 117.6809
3 | 0.6144 | 0.00477 | -0.0398 | 128.805
3.5 | 0.6753 | 0.00488 | -0.0405 | 138.3811
4 | 0.736 | 0.00502 | -0.0411 | 146.6135
4.5 | 0.7946 | 0.00536 | -0.0415 | 148.2463
5 | 0.8475 | 0.00623 | -0.0411 | 136.0353
5.5 | 0.9011 | 0.00695 | -0.0408 | 129.6547
6 | 0.9528 | 0.00773 | -0.0401 | 123.26
6.5 | 1.0023 | 0.00856 | -0.039 | 117.0911
7 | 1.0507 | 0.00935 | -0.0377 | 112.3743
7.5 | 1.0969 | 0.01015 | -0.036 | 108.069
8 | 1.1384 | 0.01102 | -0.0335 | 103.3031
8.5 | 1.1795 | 0.01171 | -0.0308 | 100.7259
9 | 1.207 | 0.01228 | -0.0255 | 98.2899
9.5 | 1.2395 | 0.01321 | -0.022 | 93.8304
10 | 1.2686 | 0.01436 | -0.0184 | 88.3426
10.5 | 1.2971 | 0.01576 | -0.0151 | 82.3033
11 | 1.3258 | 0.01731 | -0.0122 | 76.5916
11.5 | 1.3501 | 0.01928 | -0.0093 | 70.0259
12 | 1.3775 | 0.02121 | -0.007 | 64.9458
12.5 | 1.401 | 0.02352 | -0.0046 | 59.5663
13 | 1.4198 | 0.02628 | -0.0023 | 54.0259
13.5 | 1.4414 | 0.02898 | -0.0005 | 49.7378
14 | 1.4612 | 0.03197 | 0.0011 | 45.7053
14.5 | 1.477 | 0.03546 | 0.0025 | 41.6526
15 | 1.4885 | 0.03951 | 0.0037 | 37.674
15.5 | 1.5023 | 0.04358 | 0.0044 | 34.4722
16 | 1.515 | 0.04797 | 0.0048 | 31.5822
16.5 | 1.5244 | 0.05282 | 0.0048 | 28.8603
17 | 1.5305 | 0.05828 | 0.0044 | 26.2612
17.5 | 1.5308 | 0.06463 | 0.0035 | 23.6856
18 | 1.5338 | 0.0709 | 0.0022 | 21.6333
18.5 | 1.5309 | 0.07822 | 0.0001 | 19.5717
19 | 1.5282 | 0.08577 | -0.0024 | 17.8174
19.5 | 1.5162 | 0.09494 | -0.006 | 15.9701
20 | 1.4995 | 0.10516 | -0.0107 | 14.2592

## 71. Re 4M Mach 0.50 (1)
BIGFOIL.COM POLAR EXPORT
NACA64-415 a=0.0
NACA64-415 a=0.0 |  |  |  | Cl Max: | 1.244 | at alpha= | 8.5 | deg
JavaFoil+Calcfoil stall+Eppler ext transition |  |  |  | L/D Max: | 120.874 | at alpha= | 3.5 | deg
Re: | 4000000 |  |  | Cd Min: | 0.00547 | at alpha= | -1 | deg
Mach: | 0.5 |  |  | Cl=0 at alpha= | -1.9786 | deg
|  |  |  | @ Cl=0.1, Cd= | 0.0064601
|  |  |  | @ Cl=0.4, Cd= | 0.0056373
|  |  |  | @ Cl=0.6, Cd= | 0.0058721
alpha (deg) | Cl | Cd | Cm | Cl/Cd
-20 | -1.005 | 0.16713 | -0.006 | -6.011
-19.5 | -0.978 | 0.15645 | -0.006 | -6.249
-19 | -0.95 | 0.15014 | -0.007 | -6.329
-18.5 | -0.925 | 0.15084 | -0.007 | -6.13
-18 | -0.896 | 0.14377 | -0.007 | -6.233
-17.5 | -0.867 | 0.13784 | -0.007 | -6.287
-17 | -0.839 | 0.13373 | -0.007 | -6.273
-16.5 | -0.811 | 0.12985 | -0.008 | -6.249
-16 | -0.784 | 0.1238 | -0.008 | -6.333
-15.5 | -0.757 | 0.12197 | -0.008 | -6.205
-15 | -0.728 | 0.11761 | -0.008 | -6.186
-14.5 | -0.7 | 0.11046 | -0.008 | -6.335
-14 | -0.672 | 0.109 | -0.009 | -6.167
-13.5 | -0.645 | 0.10551 | -0.009 | -6.11
-13 | -0.617 | 0.10148 | -0.009 | -6.08
-12.5 | -0.589 | 0.09724 | -0.009 | -6.055
-12 | -0.56 | 0.08687 | -0.009 | -6.451
-11.5 | -0.533 | 0.0778 | -0.01 | -6.851
-11 | -0.505 | 0.07271 | -0.01 | -6.951
-10.5 | -0.478 | 0.06794 | -0.011 | -7.032
-10 | -0.45 | 0.06274 | -0.011 | -7.171
-9.5 | -0.421 | 0.07277 | -0.01 | -5.78
-9 | -0.393 | 0.06253 | -0.011 | -6.287
-8.5 | -0.365 | 0.0571 | -0.011 | -6.398
-8 | -0.337 | 0.05547 | -0.012 | -6.083
-7.5 | -0.492 | 0.05147 | -0.012 | -9.566
-7 | -0.601 | 0.01017 | -0.025 | -59.117
-6.5 | -0.57 | 0.01013 | -0.026 | -56.294
-6 | -0.523 | 0.00965 | -0.027 | -54.147
-5.5 | -0.468 | 0.00924 | -0.027 | -50.595
-5 | -0.407 | 0.00882 | -0.028 | -46.205
-4.5 | -0.344 | 0.00848 | -0.029 | -40.567
-4 | -0.278 | 0.00819 | -0.03 | -33.968
-3.5 | -0.211 | 0.00796 | -0.03 | -26.482
-3 | -0.142 | 0.00777 | -0.031 | -18.286
-2.5 | -0.073 | 0.00761 | -0.032 | -9.574
-2 | -0.003 | 0.00745 | -0.032 | -0.398
-1.5 | 0.067 | 0.00732 | -0.033 | 9.175
-1 | 0.138 | 0.00547 | -0.034 | 25.205
-0.5 | 0.208 | 0.00553 | -0.034 | 37.677
0 | 0.279 | 0.00552 | -0.035 | 50.439
0.5 | 0.349 | 0.00563 | -0.036 | 61.969
1 | 0.419 | 0.00564 | -0.037 | 74.371
1.5 | 0.488 | 0.00571 | -0.037 | 85.362
2 | 0.557 | 0.00578 | -0.038 | 96.484
2.5 | 0.627 | 0.00593 | -0.039 | 105.789
3 | 0.696 | 0.00612 | -0.04 | 113.715
3.5 | 0.765 | 0.00633 | -0.04 | 120.874
4 | 0.83 | 0.00727 | -0.041 | 114.157
4.5 | 0.893 | 0.00785 | -0.041 | 113.749
5 | 0.954 | 0.00855 | -0.042 | 111.603
5.5 | 1.013 | 0.00953 | -0.042 | 106.276
6 | 1.068 | 0.01078 | -0.043 | 99.088
6.5 | 1.118 | 0.01274 | -0.043 | 87.767
7 | 1.163 | 0.01569 | -0.044 | 74.138
7.5 | 1.203 | 0.01707 | -0.044 | 70.442
8 | 1.232 | 0.01848 | -0.045 | 66.664
8.5 | 1.244 | 0.02008 | -0.045 | 61.973
9 | 1.229 | 0.02227 | -0.046 | 55.159
9.5 | 1.149 | 0.02509 | -0.046 | 45.794
10 | 0.769 | 0.03015 | -0.046 | 25.51
10.5 | 0.803 | 0.02959 | -0.047 | 27.148
11 | 0.725 | 0.0739 | -0.031 | 9.805
11.5 | 0.741 | 0.08755 | -0.024 | 8.469
12 | 0.769 | 0.08377 | -0.026 | 9.186
12.5 | 0.796 | 0.09356 | -0.026 | 8.504
13 | 0.825 | 0.10152 | -0.029 | 8.131
13.5 | 0.849 | 0.10311 | -0.027 | 8.238

## 72. Re 4M Mach 0.50 (2)
BIGFOIL.COM POLAR EXPORT
NACA64-415 a=0.0
NACA64-415 a=0.0 |  |  |  | Cl Max: | 1.3235 | at alpha= | 12 | deg
XFOIL ncrit=9 |  |  |  | L/D Max: | 155.748 | at alpha= | 4 | deg
Re: | 4000000 |  |  | Cd Min: | 0.15727 | at alpha= | 17 | deg
Mach: | 0.5 |  |  | Cl=0 at alpha= | -2.1219 | deg
|  |  |  | @ Cl=0.1, Cd= | 0.0064727
|  |  |  | @ Cl=0.4, Cd= | 0.0048309
|  |  |  | @ Cl=0.6, Cd= | 0.0049857
alpha (deg) | Cl | Cd | Cm | Cl/Cd
-13 | -0.5363 | 0.11634 | -0.0231 | -4.6098
-12.5 | -0.5337 | 0.10636 | -0.0294 | -5.0179
-12 | -0.5325 | 0.09658 | -0.0356 | -5.5136
-11.5 | -0.5445 | 0.08499 | -0.0435 | -6.4066
-11 | -0.5684 | 0.07136 | -0.0535 | -7.9652
-10.5 | -0.5985 | 0.0562 | -0.066 | -10.6495
-10 | -0.6345 | 0.04549 | -0.0731 | -13.9481
-9.5 | -0.6687 | 0.03744 | -0.0752 | -17.8606
-9 | -0.7104 | 0.03046 | -0.0721 | -23.3224
-8.5 | -0.7412 | 0.025 | -0.064 | -29.648
-8 | -0.7517 | 0.01791 | -0.0573 | -41.971
-7.5 | -0.7081 | 0.01481 | -0.0527 | -47.8123
-7 | -0.6576 | 0.01237 | -0.0485 | -53.1609
-6.5 | -0.5954 | 0.01118 | -0.0454 | -53.2558
-6 | -0.5314 | 0.01021 | -0.0429 | -52.047
-5.5 | -0.4657 | 0.00945 | -0.0409 | -49.2804
-5 | -0.3991 | 0.00876 | -0.0394 | -45.5594
-4.5 | -0.3307 | 0.00828 | -0.0384 | -39.9396
-4 | -0.2622 | 0.00781 | -0.0377 | -33.5723
-3.5 | -0.1926 | 0.00752 | -0.0375 | -25.6117
-3 | -0.1225 | 0.00729 | -0.0376 | -16.8038
-2 | 0.017 | 0.00688 | -0.0381 | 2.4709
-1.5 | 0.0858 | 0.00661 | -0.0385 | 12.9803
-1 | 0.152 | 0.00597 | -0.0389 | 25.4606
-0.5 | 0.2157 | 0.00493 | -0.0392 | 43.7525
0 | 0.2857 | 0.00487 | -0.04 | 58.6653
0.5 | 0.3563 | 0.0048 | -0.0408 | 74.2292
1 | 0.4271 | 0.00485 | -0.0416 | 88.0619
1.5 | 0.4984 | 0.00488 | -0.0425 | 102.1311
2 | 0.5694 | 0.00496 | -0.0433 | 114.7984
2.5 | 0.6409 | 0.00502 | -0.044 | 127.6693
3 | 0.712 | 0.00514 | -0.0446 | 138.5214
3.5 | 0.7831 | 0.00527 | -0.0451 | 148.5958
4 | 0.8535 | 0.00548 | -0.0452 | 155.7482
4.5 | 0.9186 | 0.00608 | -0.0446 | 151.0855
5 | 0.9756 | 0.00709 | -0.0428 | 137.6023
5.5 | 1.0282 | 0.00817 | -0.0401 | 125.8507
6 | 1.0728 | 0.00935 | -0.0361 | 114.738
6.5 | 1.1064 | 0.01055 | -0.0303 | 104.872
7 | 1.1165 | 0.01203 | -0.0213 | 92.8096
7.5 | 1.1261 | 0.01437 | -0.0142 | 78.3646
8 | 1.1481 | 0.01657 | -0.0089 | 69.2879
8.5 | 1.1902 | 0.01877 | -0.0073 | 63.4097
9.5 | 1.2442 | 0.02422 | 0 | 51.3708
10 | 1.2659 | 0.0276 | 0.0034 | 45.8659
10.5 | 1.2889 | 0.03109 | 0.0064 | 41.4571
11 | 1.3066 | 0.03521 | 0.0091 | 37.1088
11.5 | 1.3169 | 0.04016 | 0.0114 | 32.7913
12 | 1.3235 | 0.04568 | 0.0132 | 28.9733
12.5 | 1.3205 | 0.05233 | 0.0142 | 25.2341
13 | 1.3102 | 0.06012 | 0.0141 | 21.7931
13.5 | 1.294 | 0.069 | 0.0127 | 18.7536
14 | 1.2702 | 0.07932 | 0.0097 | 16.0136
14.5 | 1.2426 | 0.09091 | 0.0049 | 13.6685
15 | 1.2145 | 0.10343 | -0.0015 | 11.7422
15.5 | 1.1882 | 0.11657 | -0.009 | 10.193
16 | 1.1638 | 0.13008 | -0.0174 | 8.9468
16.5 | 1.1433 | 0.14361 | -0.0262 | 7.9611
17 | 1.1252 | 0.15727 | -0.0355 | 7.1546

## 73. Re 5M Mach 0.00 (1)
BIGFOIL.COM POLAR EXPORT
NACA64-415 a=0.0
NACA64-415 a=0.0 |  |  |  | Cl Max: | 1.424 | at alpha= | 13 | deg
JavaFoil+Calcfoil stall+Eppler ext transition |  |  |  | L/D Max: | 123.683 | at alpha= | 6 | deg
Re: | 5000000 |  |  | Cd Min: | 0.00508 | at alpha= | -1.5 | deg
Mach: | 0 |  |  | Cl=0 at alpha= | -1.9754 | deg
|  |  |  | @ Cl=0.1, Cd= | 0.0051007
|  |  |  | @ Cl=0.4, Cd= | 0.0052385
|  |  |  | @ Cl=0.6, Cd= | 0.0054753
alpha (deg) | Cl | Cd | Cm | Cl/Cd
-16 | -0.736 | 0.11357 | -0.007 | -6.481
-15.5 | -0.748 | 0.10757 | -0.007 | -6.95
-15 | -0.758 | 0.10201 | -0.007 | -7.427
-14.5 | -0.765 | 0.09613 | -0.008 | -7.959
-14 | -0.771 | 0.08973 | -0.008 | -8.593
-13.5 | -0.773 | 0.08477 | -0.009 | -9.115
-13 | -0.772 | 0.07908 | -0.009 | -9.767
-12.5 | -0.769 | 0.07332 | -0.01 | -10.491
-12 | -0.765 | 0.0661 | -0.011 | -11.579
-11.5 | -0.863 | 0.01862 | -0.016 | -46.335
-11 | -0.867 | 0.01394 | -0.017 | -62.196
-10.5 | -0.851 | 0.01265 | -0.018 | -67.255
-10 | -0.836 | 0.0103 | -0.019 | -81.155
-9.5 | -0.808 | 0.01065 | -0.019 | -75.875
-9 | -0.771 | 0.00967 | -0.02 | -79.693
-8.5 | -0.73 | 0.00936 | -0.02 | -77.936
-8 | -0.685 | 0.00906 | -0.021 | -75.6
-7.5 | -0.637 | 0.00881 | -0.022 | -72.325
-7 | -0.585 | 0.0085 | -0.022 | -68.791
-6.5 | -0.531 | 0.00829 | -0.023 | -64.004
-6 | -0.475 | 0.008 | -0.023 | -59.395
-5.5 | -0.419 | 0.00784 | -0.024 | -53.376
-5 | -0.361 | 0.00765 | -0.024 | -47.182
-4.5 | -0.303 | 0.00746 | -0.025 | -40.531
-4 | -0.243 | 0.00731 | -0.026 | -33.309
-3.5 | -0.184 | 0.00724 | -0.026 | -25.376
-3 | -0.124 | 0.00709 | -0.027 | -17.446
-2.5 | -0.063 | 0.00697 | -0.027 | -9.071
-2 | -0.003 | 0.00686 | -0.028 | -0.375
-1.5 | 0.058 | 0.00508 | -0.029 | 11.469
-1 | 0.119 | 0.00511 | -0.029 | 23.352
-0.5 | 0.18 | 0.00513 | -0.03 | 35.167
0 | 0.241 | 0.00514 | -0.031 | 46.896
0.5 | 0.302 | 0.00516 | -0.031 | 58.569
1 | 0.363 | 0.00522 | -0.032 | 69.578
1.5 | 0.423 | 0.00525 | -0.032 | 80.532
2 | 0.483 | 0.00531 | -0.033 | 91.093
2.5 | 0.544 | 0.00541 | -0.034 | 100.576
3 | 0.604 | 0.00548 | -0.034 | 110.228
3.5 | 0.664 | 0.00572 | -0.035 | 116.127
4 | 0.724 | 0.00631 | -0.036 | 114.706
4.5 | 0.784 | 0.00664 | -0.036 | 118.062
5 | 0.842 | 0.00706 | -0.037 | 119.271
5.5 | 0.9 | 0.00759 | -0.037 | 118.58
6 | 0.954 | 0.00771 | -0.038 | 123.683
6.5 | 1.005 | 0.00879 | -0.038 | 114.29
7 | 1.055 | 0.00978 | -0.039 | 107.829
7.5 | 1.099 | 0.01153 | -0.039 | 95.328
8 | 1.146 | 0.01216 | -0.04 | 94.258
8.5 | 1.19 | 0.01293 | -0.04 | 92.089
9 | 1.233 | 0.01361 | -0.041 | 90.535
9.5 | 1.272 | 0.01437 | -0.041 | 88.497
10 | 1.308 | 0.01529 | -0.042 | 85.562
10.5 | 1.339 | 0.01617 | -0.042 | 82.849
11 | 1.365 | 0.0172 | -0.043 | 79.362
11.5 | 1.387 | 0.01834 | -0.043 | 75.614
12 | 1.404 | 0.01956 | -0.044 | 71.787
12.5 | 1.417 | 0.02081 | -0.044 | 68.086
13 | 1.424 | 0.0222 | -0.045 | 64.139
13.5 | 1.422 | 0.02379 | -0.045 | 59.784
14 | 1.414 | 0.0256 | -0.045 | 55.243
14.5 | 1.402 | 0.02736 | -0.046 | 51.219
15 | 1.383 | 0.02979 | -0.046 | 46.414
15.5 | 1.36 | 0.032 | -0.047 | 42.511
16 | 1.333 | 0.03506 | -0.047 | 38.017
16.5 | 1.301 | 0.03834 | -0.047 | 33.943
17 | 1.266 | 0.0423 | -0.047 | 29.937
17.5 | 1.227 | 0.04765 | -0.047 | 25.744
18 | 1.189 | 0.05127 | -0.048 | 23.197

## 74. Re 5M Mach 0.00 (2)
BIGFOIL.COM POLAR EXPORT
NACA64-415 a=0.0
NACA64-415 a=0.0 |  |  |  | Cl Max: | 1.6406 | at alpha= | 20 | deg
XFOIL ncrit=9 |  |  |  | L/D Max: | 146.778 | at alpha= | 4 | deg
Re: | 5000000 |  |  | Cd Min: | 0.06828 | at alpha= | 20 | deg
Mach: | 0 |  |  | Cl=0 at alpha= | -2.0687 | deg
|  |  |  | @ Cl=0.1, Cd= | 0.0055283
|  |  |  | @ Cl=0.4, Cd= | 0.0043668
|  |  |  | @ Cl=0.6, Cd= | 0.0045694
alpha (deg) | Cl | Cd | Cm | Cl/Cd
-20 | -1.4452 | 0.04861 | -0.0551 | -29.7305
-19.5 | -1.4522 | 0.04247 | -0.0569 | -34.1935
-19 | -1.4558 | 0.03726 | -0.0577 | -39.0714
-18.5 | -1.4513 | 0.03317 | -0.0575 | -43.7534
-18 | -1.4469 | 0.02941 | -0.0565 | -49.1976
-17.5 | -1.4323 | 0.02674 | -0.0551 | -53.5639
-17 | -1.42 | 0.02412 | -0.053 | -58.8723
-16.5 | -1.4035 | 0.02201 | -0.0504 | -63.7665
-16 | -1.3837 | 0.02065 | -0.0471 | -67.0073
-15.5 | -1.364 | 0.01934 | -0.0433 | -70.5274
-15 | -1.3449 | 0.01821 | -0.0385 | -73.855
-14.5 | -1.3162 | 0.01711 | -0.035 | -76.9258
-14 | -1.2801 | 0.01596 | -0.0327 | -80.2068
-13.5 | -1.2401 | 0.01491 | -0.0309 | -83.1724
-13 | -1.1962 | 0.01404 | -0.0295 | -85.1994
-12.5 | -1.1498 | 0.0133 | -0.0285 | -86.4511
-12 | -1.1043 | 0.01236 | -0.0274 | -89.3447
-11.5 | -1.0586 | 0.01137 | -0.0263 | -93.1047
-11 | -1.0067 | 0.0109 | -0.0259 | -92.3578
-10.5 | -0.9531 | 0.01056 | -0.0259 | -90.2557
-10 | -0.9001 | 0.01011 | -0.0257 | -89.0307
-9.5 | -0.846 | 0.00974 | -0.0256 | -86.8583
-9 | -0.7909 | 0.00942 | -0.0257 | -83.9597
-8.5 | -0.7357 | 0.00912 | -0.0259 | -80.6689
-8 | -0.6799 | 0.00884 | -0.0261 | -76.9118
-7.5 | -0.6235 | 0.0086 | -0.0264 | -72.5
-7 | -0.5682 | 0.0082 | -0.0265 | -69.2927
-6.5 | -0.5119 | 0.0079 | -0.0268 | -64.7975
-6 | -0.4549 | 0.00766 | -0.0271 | -59.3864
-5.5 | -0.3976 | 0.00748 | -0.0276 | -53.1551
-5 | -0.34 | 0.00729 | -0.028 | -46.6392
-4.5 | -0.2826 | 0.00705 | -0.0285 | -40.0851
-4 | -0.2247 | 0.00686 | -0.029 | -32.7551
-3.5 | -0.1666 | 0.00671 | -0.0296 | -24.8286
-3 | -0.1084 | 0.00655 | -0.0301 | -16.5496
-2.5 | -0.0502 | 0.00641 | -0.0308 | -7.8315
-2 | 0.008 | 0.0062 | -0.0314 | 1.2903
-1.5 | 0.0656 | 0.00592 | -0.032 | 11.0811
-1 | 0.1218 | 0.00528 | -0.0325 | 23.0682
-0.5 | 0.1775 | 0.00457 | -0.0331 | 38.8403
0 | 0.2362 | 0.00443 | -0.0339 | 53.3183
0.5 | 0.2948 | 0.00436 | -0.0346 | 67.6147
1 | 0.354 | 0.00432 | -0.0354 | 81.9444
1.5 | 0.413 | 0.00438 | -0.0362 | 94.2922
2 | 0.4723 | 0.0044 | -0.037 | 107.3409
2.5 | 0.5311 | 0.00446 | -0.0378 | 119.0807
3 | 0.5897 | 0.00455 | -0.0386 | 129.6044
3.5 | 0.6481 | 0.00466 | -0.0393 | 139.0773
4 | 0.706 | 0.00481 | -0.04 | 146.7775
4.5 | 0.7601 | 0.00538 | -0.0403 | 141.2825
5 | 0.8124 | 0.0061 | -0.0403 | 133.1803
5.5 | 0.8654 | 0.00668 | -0.0403 | 129.5509
6 | 0.9167 | 0.00735 | -0.0402 | 124.7211
6.5 | 0.9669 | 0.00802 | -0.0398 | 120.5611
7 | 1.0165 | 0.00866 | -0.0394 | 117.3788
7.5 | 1.0649 | 0.0093 | -0.0387 | 114.5054
8 | 1.111 | 0.01002 | -0.0377 | 110.8782
8.5 | 1.1578 | 0.01055 | -0.0367 | 109.7441
9 | 1.203 | 0.01108 | -0.0355 | 108.574
9.5 | 1.2442 | 0.01159 | -0.0336 | 107.3512
10 | 1.2874 | 0.01209 | -0.0321 | 106.4847
10.5 | 1.3174 | 0.01277 | -0.0283 | 103.1637
11 | 1.3428 | 0.01361 | -0.0242 | 98.6627
11.5 | 1.3672 | 0.01476 | -0.0206 | 92.6287
12 | 1.3961 | 0.0159 | -0.018 | 87.805
12.5 | 1.4222 | 0.01732 | -0.0155 | 82.1132
13 | 1.4453 | 0.01905 | -0.013 | 75.8688
13.5 | 1.4703 | 0.0208 | -0.0109 | 70.6875
14 | 1.4947 | 0.02269 | -0.0092 | 65.8748
14.5 | 1.5157 | 0.02491 | -0.0074 | 60.847
15 | 1.534 | 0.02743 | -0.0058 | 55.9242
15.5 | 1.5489 | 0.03035 | -0.0042 | 51.0346
16 | 1.5671 | 0.03318 | -0.0033 | 47.2303
16.5 | 1.5839 | 0.03625 | -0.0025 | 43.6938
17 | 1.5987 | 0.03966 | -0.0019 | 40.3101
17.5 | 1.6085 | 0.04372 | -0.0016 | 36.7909
18 | 1.6164 | 0.04811 | -0.0015 | 33.598
18.5 | 1.6249 | 0.05261 | -0.0018 | 30.8858
19 | 1.6329 | 0.05733 | -0.0024 | 28.4825
19.5 | 1.6381 | 0.06255 | -0.0033 | 26.1886
20 | 1.6406 | 0.06828 | -0.0046 | 24.0275

## 75. Re 5M Mach 0.10 (1)
BIGFOIL.COM POLAR EXPORT
NACA64-415 a=0.0
NACA64-415 a=0.0 |  |  |  | Cl Max: | 1.416 | at alpha= | 13 | deg
JavaFoil+Calcfoil stall+Eppler ext transition |  |  |  | L/D Max: | 128.719 | at alpha= | 6 | deg
Re: | 5000000 |  |  | Cd Min: | 0.00508 | at alpha= | -1.5 | deg
Mach: | 0.1 |  |  | Cl=0 at alpha= | -1.9758 | deg
|  |  |  | @ Cl=0.1, Cd= | 0.0051002
|  |  |  | @ Cl=0.4, Cd= | 0.0052358
|  |  |  | @ Cl=0.6, Cd= | 0.0055062
alpha (deg) | Cl | Cd | Cm | Cl/Cd
-16 | -0.702 | 0.1152 | -0.007 | -6.097
-15.5 | -0.717 | 0.10976 | -0.007 | -6.536
-15 | -0.731 | 0.10383 | -0.007 | -7.04
-14.5 | -0.742 | 0.09762 | -0.008 | -7.598
-14 | -0.75 | 0.09166 | -0.008 | -8.183
-13.5 | -0.755 | 0.08645 | -0.008 | -8.738
-13 | -0.758 | 0.08084 | -0.009 | -9.374
-12.5 | -0.757 | 0.075 | -0.01 | -10.091
-12 | -0.755 | 0.06747 | -0.01 | -11.196
-11.5 | -0.761 | 0.05441 | -0.012 | -13.992
-11 | -0.854 | 0.01529 | -0.017 | -55.82
-10.5 | -0.845 | 0.01306 | -0.018 | -64.654
-10 | -0.831 | 0.01135 | -0.019 | -73.204
-9.5 | -0.808 | 0.0108 | -0.019 | -74.797
-9 | -0.772 | 0.00977 | -0.02 | -78.962
-8.5 | -0.731 | 0.0094 | -0.02 | -77.722
-8 | -0.687 | 0.00909 | -0.021 | -75.535
-7.5 | -0.639 | 0.00883 | -0.022 | -72.352
-7 | -0.587 | 0.00853 | -0.022 | -68.782
-6.5 | -0.533 | 0.00831 | -0.023 | -64.125
-6 | -0.477 | 0.00808 | -0.023 | -59.033
-5.5 | -0.42 | 0.00787 | -0.024 | -53.39
-5 | -0.363 | 0.00768 | -0.025 | -47.228
-4.5 | -0.304 | 0.00751 | -0.025 | -40.465
-4 | -0.245 | 0.00737 | -0.026 | -33.175
-3.5 | -0.185 | 0.00725 | -0.026 | -25.483
-3 | -0.124 | 0.00712 | -0.027 | -17.465
-2.5 | -0.064 | 0.00697 | -0.028 | -9.119
-2 | -0.003 | 0.00686 | -0.028 | -0.377
-1.5 | 0.059 | 0.00508 | -0.029 | 11.521
-1 | 0.12 | 0.00511 | -0.029 | 23.472
-0.5 | 0.181 | 0.00513 | -0.03 | 35.354
0 | 0.242 | 0.00516 | -0.031 | 46.97
0.5 | 0.304 | 0.00518 | -0.031 | 58.671
1 | 0.365 | 0.00523 | -0.032 | 69.727
1.5 | 0.425 | 0.00524 | -0.033 | 81.042
2 | 0.486 | 0.00533 | -0.033 | 91.124
2.5 | 0.546 | 0.0054 | -0.034 | 101.253
3 | 0.607 | 0.00552 | -0.034 | 109.916
3.5 | 0.668 | 0.00573 | -0.035 | 116.59
4 | 0.728 | 0.00632 | -0.036 | 115.194
4.5 | 0.788 | 0.00665 | -0.036 | 118.515
5 | 0.846 | 0.00708 | -0.037 | 119.595
5.5 | 0.904 | 0.00764 | -0.038 | 118.413
6 | 0.958 | 0.00744 | -0.038 | 128.719
6.5 | 1.009 | 0.00887 | -0.039 | 113.759
7 | 1.059 | 0.00989 | -0.039 | 107.057
7.5 | 1.103 | 0.01167 | -0.039 | 94.56
8 | 1.15 | 0.0123 | -0.04 | 93.501
8.5 | 1.194 | 0.01307 | -0.04 | 91.394
9 | 1.236 | 0.01381 | -0.041 | 89.468
9.5 | 1.275 | 0.01456 | -0.041 | 87.587
10 | 1.31 | 0.01551 | -0.042 | 84.516
10.5 | 1.341 | 0.0164 | -0.042 | 81.767
11 | 1.366 | 0.01747 | -0.043 | 78.169
11.5 | 1.386 | 0.01867 | -0.043 | 74.223
12 | 1.401 | 0.01991 | -0.044 | 70.353
12.5 | 1.411 | 0.02124 | -0.044 | 66.446
13 | 1.416 | 0.02279 | -0.045 | 62.142
13.5 | 1.411 | 0.02432 | -0.045 | 58.029
14 | 1.4 | 0.0262 | -0.046 | 53.419
14.5 | 1.382 | 0.02822 | -0.046 | 48.982
15 | 1.36 | 0.03064 | -0.046 | 44.383
15.5 | 1.333 | 0.03298 | -0.047 | 40.408
16 | 1.3 | 0.03628 | -0.047 | 35.827
16.5 | 1.263 | 0.03967 | -0.047 | 31.849
17 | 1.222 | 0.04426 | -0.047 | 27.619
17.5 | 1.179 | 0.04926 | -0.047 | 23.935
18 | 1.134 | 0.05447 | -0.047 | 20.823

## 76. Re 5M Mach 0.10 (2)
BIGFOIL.COM POLAR EXPORT
NACA64-415 a=0.0
NACA64-415 a=0.0 |  |  |  | Cl Max: | 1.6276 | at alpha= | 19.5 | deg
XFOIL ncrit=9 |  |  |  | L/D Max: | 147.427 | at alpha= | 4 | deg
Re: | 5000000 |  |  | Cd Min: | 0.07264 | at alpha= | 20 | deg
Mach: | 0.1 |  |  | Cl=0 at alpha= | -2.0701 | deg
|  |  |  | @ Cl=0.1, Cd= | 0.0055664
|  |  |  | @ Cl=0.4, Cd= | 0.0043667
|  |  |  | @ Cl=0.6, Cd= | 0.004572
alpha (deg) | Cl | Cd | Cm | Cl/Cd
-20 | -1.3828 | 0.05908 | -0.0527 | -23.4056
-19.5 | -1.4035 | 0.05026 | -0.0569 | -27.9248
-19 | -1.4188 | 0.04304 | -0.0593 | -32.9647
-18.5 | -1.4222 | 0.03771 | -0.0601 | -37.7141
-18 | -1.4258 | 0.03282 | -0.0599 | -43.443
-17.5 | -1.4152 | 0.02952 | -0.0589 | -47.9404
-17 | -1.4081 | 0.02623 | -0.057 | -53.6828
-16 | -1.3768 | 0.0219 | -0.0516 | -62.8676
-15.5 | -1.3585 | 0.02034 | -0.0479 | -66.7896
-15 | -1.3396 | 0.01897 | -0.0434 | -70.6168
-14.5 | -1.318 | 0.01791 | -0.0386 | -73.5902
-14 | -1.284 | 0.01667 | -0.0357 | -77.0246
-13.5 | -1.2456 | 0.0155 | -0.0335 | -80.3613
-13 | -1.203 | 0.01449 | -0.0317 | -83.0228
-12.5 | -1.1574 | 0.01362 | -0.0304 | -84.978
-12 | -1.1099 | 0.01282 | -0.0293 | -86.5757
-11.5 | -1.0654 | 0.01167 | -0.0278 | -91.2939
-11 | -1.0146 | 0.01103 | -0.0271 | -91.9855
-10.5 | -0.9606 | 0.01065 | -0.0269 | -90.1972
-10 | -0.9066 | 0.01025 | -0.0267 | -88.4488
-9.5 | -0.8522 | 0.00983 | -0.0265 | -86.6938
-9 | -0.7967 | 0.0095 | -0.0265 | -83.8632
-8.5 | -0.7409 | 0.00919 | -0.0265 | -80.6202
-7.5 | -0.6278 | 0.00866 | -0.0269 | -72.4942
-7 | -0.5719 | 0.00826 | -0.027 | -69.2373
-6.5 | -0.5152 | 0.00795 | -0.0272 | -64.805
-6 | -0.4579 | 0.00769 | -0.0275 | -59.5449
-5.5 | -0.4001 | 0.00751 | -0.0279 | -53.2756
-5 | -0.3421 | 0.00731 | -0.0283 | -46.7989
-4.5 | -0.2843 | 0.00707 | -0.0287 | -40.2122
-4 | -0.226 | 0.00688 | -0.0292 | -32.8488
-3.5 | -0.1675 | 0.00673 | -0.0298 | -24.8886
-3 | -0.109 | 0.00656 | -0.0304 | -16.6159
-2.5 | -0.0503 | 0.00642 | -0.031 | -7.8349
-2 | 0.0082 | 0.00622 | -0.0316 | 1.3183
-1.5 | 0.0662 | 0.00593 | -0.0322 | 11.1636
-1 | 0.1229 | 0.00532 | -0.0327 | 23.1015
-0.5 | 0.1787 | 0.00458 | -0.0333 | 39.0175
0 | 0.2378 | 0.00444 | -0.0341 | 53.5586
0.5 | 0.2968 | 0.00436 | -0.0348 | 68.0734
1 | 0.3563 | 0.00433 | -0.0356 | 82.2864
1.5 | 0.4158 | 0.00438 | -0.0364 | 94.9315
2 | 0.4753 | 0.00441 | -0.0372 | 107.7778
2.5 | 0.5346 | 0.00447 | -0.038 | 119.5973
3 | 0.5936 | 0.00456 | -0.0388 | 130.1754
3.5 | 0.6523 | 0.00467 | -0.0395 | 139.6788
4 | 0.7106 | 0.00482 | -0.0402 | 147.4274
4.5 | 0.7651 | 0.0054 | -0.0404 | 141.6852
5 | 0.8177 | 0.00613 | -0.0404 | 133.3931
5.5 | 0.8707 | 0.00673 | -0.0404 | 129.3759
6 | 0.9224 | 0.00739 | -0.0402 | 124.8173
6.5 | 0.9725 | 0.00809 | -0.0398 | 120.2101
7 | 1.0225 | 0.00872 | -0.0392 | 117.2592
7.5 | 1.0705 | 0.00941 | -0.0384 | 113.762
8.5 | 1.1634 | 0.01066 | -0.0362 | 109.137
9 | 1.2083 | 0.0112 | -0.0348 | 107.8839
9.5 | 1.249 | 0.01172 | -0.0326 | 106.57
10 | 1.2905 | 0.01227 | -0.0308 | 105.1752
10.5 | 1.3158 | 0.013 | -0.0261 | 101.2154
11 | 1.3421 | 0.01394 | -0.0223 | 96.2769
11.5 | 1.3677 | 0.01516 | -0.0189 | 90.2177
12 | 1.3964 | 0.01641 | -0.0163 | 85.0945
12.5 | 1.4219 | 0.01797 | -0.0138 | 79.1263
13 | 1.4444 | 0.01985 | -0.0112 | 72.7657
13.5 | 1.4706 | 0.02162 | -0.0093 | 68.0204
14 | 1.4938 | 0.02369 | -0.0075 | 63.0561
14.5 | 1.514 | 0.02608 | -0.0057 | 58.0521
15 | 1.5306 | 0.02885 | -0.0041 | 53.0537
15.5 | 1.5475 | 0.03174 | -0.0027 | 48.7555
16 | 1.5648 | 0.0348 | -0.0018 | 44.9655
16.5 | 1.5798 | 0.03818 | -0.001 | 41.3777
17 | 1.5936 | 0.04184 | -0.0005 | 38.088
17.5 | 1.601 | 0.04629 | -0.0003 | 34.5863
18 | 1.609 | 0.05087 | -0.0004 | 31.6296
18.5 | 1.6183 | 0.05546 | -0.0008 | 29.1796
19 | 1.6257 | 0.06043 | -0.0015 | 26.9022
19.5 | 1.6276 | 0.06625 | -0.0027 | 24.5675
20 | 1.6268 | 0.07264 | -0.0043 | 22.3954

## 77. Re 5M Mach 0.25 (1)
BIGFOIL.COM POLAR EXPORT
NACA64-415 a=0.0
NACA64-415 a=0.0 |  |  |  | Cl Max: | 1.37 | at alpha= | 12 | deg
JavaFoil+Calcfoil stall+Eppler ext transition |  |  |  | L/D Max: | 123.158 | at alpha= | 5.5 | deg
Re: | 5000000 |  |  | Cd Min: | 0.00513 | at alpha= | -1 | deg
Mach: | 0.25 |  |  | Cl=0 at alpha= | -1.9762 | deg
|  |  |  | @ Cl=0.1, Cd= | 0.0051337
|  |  |  | @ Cl=0.4, Cd= | 0.0052781
|  |  |  | @ Cl=0.6, Cd= | 0.0055471
alpha (deg) | Cl | Cd | Cm | Cl/Cd
-15 | -0.494 | 0.11277 | -0.007 | -4.382
-14.5 | -0.538 | 0.10728 | -0.007 | -5.012
-14 | -0.576 | 0.10044 | -0.008 | -5.738
-13.5 | -0.609 | 0.09425 | -0.008 | -6.466
-13 | -0.637 | 0.08861 | -0.008 | -7.189
-12.5 | -0.658 | 0.08303 | -0.009 | -7.929
-12 | -0.674 | 0.07708 | -0.009 | -8.743
-11.5 | -0.683 | 0.07131 | -0.01 | -9.577
-11 | -0.685 | 0.06624 | -0.01 | -10.344
-10.5 | -0.681 | 0.06178 | -0.011 | -11.018
-10 | -0.793 | 0.01384 | -0.019 | -57.31
-9.5 | -0.779 | 0.01245 | -0.019 | -62.577
-9 | -0.767 | 0.01085 | -0.02 | -70.638
-8.5 | -0.735 | 0.00979 | -0.021 | -75.123
-8 | -0.695 | 0.00945 | -0.022 | -73.508
-7.5 | -0.649 | 0.00912 | -0.022 | -71.187
-7 | -0.598 | 0.00879 | -0.023 | -68.012
-6.5 | -0.544 | 0.0085 | -0.023 | -64.005
-6 | -0.488 | 0.00827 | -0.024 | -58.972
-5.5 | -0.43 | 0.00804 | -0.025 | -53.544
-5 | -0.372 | 0.00781 | -0.025 | -47.601
-4.5 | -0.312 | 0.00762 | -0.026 | -40.909
-4 | -0.251 | 0.00744 | -0.026 | -33.742
-3.5 | -0.19 | 0.00728 | -0.027 | -26.027
-3 | -0.128 | 0.00715 | -0.028 | -17.842
-2.5 | -0.065 | 0.00707 | -0.028 | -9.231
-2 | -0.003 | 0.00692 | -0.029 | -0.383
-1.5 | 0.06 | 0.00514 | -0.03 | 11.709
-1 | 0.123 | 0.00513 | -0.03 | 24.007
-0.5 | 0.186 | 0.00517 | -0.031 | 36.011
0 | 0.249 | 0.0052 | -0.032 | 47.94
0.5 | 0.312 | 0.00521 | -0.032 | 59.893
1 | 0.375 | 0.00527 | -0.033 | 71.19
1.5 | 0.437 | 0.00529 | -0.033 | 82.568
2 | 0.499 | 0.00538 | -0.034 | 92.761
2.5 | 0.561 | 0.00551 | -0.035 | 101.96
3 | 0.624 | 0.00557 | -0.035 | 111.971
3.5 | 0.686 | 0.00594 | -0.036 | 115.471
4 | 0.748 | 0.00647 | -0.037 | 115.568
4.5 | 0.809 | 0.00688 | -0.037 | 117.555
5 | 0.869 | 0.00733 | -0.038 | 118.567
5.5 | 0.926 | 0.00752 | -0.039 | 123.158
6 | 0.979 | 0.00851 | -0.039 | 115.057
6.5 | 1.031 | 0.0094 | -0.039 | 109.618
7 | 1.081 | 0.01053 | -0.04 | 102.58
7.5 | 1.126 | 0.01234 | -0.04 | 91.23
8 | 1.171 | 0.01313 | -0.041 | 89.204
8.5 | 1.214 | 0.01395 | -0.041 | 87.052
9 | 1.254 | 0.01481 | -0.042 | 84.629
9.5 | 1.289 | 0.01573 | -0.042 | 81.943
10 | 1.321 | 0.01672 | -0.043 | 79.007
10.5 | 1.344 | 0.01795 | -0.043 | 74.896
11 | 1.36 | 0.01927 | -0.044 | 70.556
11.5 | 1.368 | 0.02076 | -0.044 | 65.927
12 | 1.37 | 0.0223 | -0.045 | 61.437
12.5 | 1.363 | 0.02403 | -0.045 | 56.701
13 | 1.347 | 0.02615 | -0.046 | 51.526
13.5 | 1.316 | 0.02818 | -0.046 | 46.708
14 | 1.274 | 0.03087 | -0.046 | 41.271
14.5 | 1.221 | 0.03422 | -0.047 | 35.691
15 | 1.159 | 0.03853 | -0.047 | 30.072
15.5 | 1.084 | 0.04506 | -0.047 | 24.069
16 | 1.004 | 0.05246 | -0.046 | 19.132
16.5 | 0.898 | 0.07374 | -0.044 | 12.179
17 | 0.768 | 0.12204 | -0.035 | 6.29

## 78. Re 5M Mach 0.25 (2)
BIGFOIL.COM POLAR EXPORT
NACA64-415 a=0.0
NACA64-415 a=0.0 |  |  |  | Cl Max: | 1.5702 | at alpha= | 18 | deg
XFOIL ncrit=9 |  |  |  | L/D Max: | 149.351 | at alpha= | 4 | deg
Re: | 5000000 |  |  | Cd Min: | 0.20797 | at alpha= | -20 | deg
Mach: | 0.25 |  |  | Cl=0 at alpha= | -2.0784 | deg
|  |  |  | @ Cl=0.1, Cd= | 0.0057143
|  |  |  | @ Cl=0.4, Cd= | 0.00441
|  |  |  | @ Cl=0.6, Cd= | 0.0045877
alpha (deg) | Cl | Cd | Cm | Cl/Cd
-20 | -0.7223 | 0.20797 | 0.0387 | -3.4731
-19.5 | -0.718 | 0.19751 | 0.0324 | -3.6353
-19 | -0.7111 | 0.18796 | 0.0265 | -3.7833
-18.5 | -0.7081 | 0.17745 | 0.0201 | -3.9904
-18 | -0.7063 | 0.16691 | 0.0136 | -4.2316
-17.5 | -0.7138 | 0.15416 | 0.0058 | -4.6303
-17 | -1.1621 | 0.05929 | -0.0603 | -19.6003
-15.5 | -1.2551 | 0.03287 | -0.0694 | -38.1838
-15 | -1.2657 | 0.0281 | -0.0669 | -45.0427
-14.5 | -1.2632 | 0.02468 | -0.0632 | -51.1831
-14 | -1.2559 | 0.02191 | -0.0584 | -57.3209
-13.5 | -1.2463 | 0.01965 | -0.0523 | -63.4249
-13 | -1.226 | 0.01787 | -0.0465 | -68.6066
-12.5 | -1.1888 | 0.01627 | -0.0429 | -73.067
-12 | -1.1456 | 0.01491 | -0.0401 | -76.8343
-11.5 | -1.0984 | 0.01374 | -0.0377 | -79.9418
-11 | -1.0476 | 0.0128 | -0.0357 | -81.8438
-10.5 | -0.9975 | 0.01172 | -0.0338 | -85.1109
-10 | -0.9447 | 0.01086 | -0.0324 | -86.989
-9.5 | -0.886 | 0.0105 | -0.0317 | -84.381
-9 | -0.8286 | 0.01001 | -0.031 | -82.7772
-8.5 | -0.7698 | 0.00963 | -0.0305 | -79.9377
-8 | -0.7108 | 0.00929 | -0.0301 | -76.5124
-7.5 | -0.6513 | 0.00899 | -0.0299 | -72.4472
-7 | -0.5918 | 0.00867 | -0.0298 | -68.2584
-6.5 | -0.5337 | 0.0082 | -0.0295 | -65.0854
-6 | -0.4742 | 0.00789 | -0.0295 | -60.1014
-5.5 | -0.414 | 0.00765 | -0.0297 | -54.1176
-5 | -0.3538 | 0.00744 | -0.03 | -47.5538
-4.5 | -0.2935 | 0.00719 | -0.0302 | -40.8206
-3.5 | -0.1725 | 0.0068 | -0.0311 | -25.3676
-2.5 | -0.0511 | 0.00647 | -0.0321 | -7.898
-2 | 0.0095 | 0.00631 | -0.0327 | 1.5055
-1.5 | 0.0696 | 0.00601 | -0.0333 | 11.5807
-1 | 0.1282 | 0.00544 | -0.0339 | 23.5662
-0.5 | 0.1855 | 0.0046 | -0.0344 | 40.3261
0 | 0.2465 | 0.00449 | -0.0352 | 54.8998
0.5 | 0.3077 | 0.00439 | -0.0359 | 70.0911
1 | 0.3692 | 0.00439 | -0.0367 | 84.1002
1.5 | 0.4309 | 0.00443 | -0.0376 | 97.2686
2 | 0.4924 | 0.00447 | -0.0384 | 110.1566
2.5 | 0.554 | 0.00452 | -0.0392 | 122.5664
3 | 0.6152 | 0.00461 | -0.0399 | 133.449
3.5 | 0.6761 | 0.00473 | -0.0406 | 142.9387
4 | 0.7363 | 0.00493 | -0.0412 | 149.3509
4.5 | 0.7926 | 0.00553 | -0.0413 | 143.3273
5 | 0.8467 | 0.00628 | -0.0411 | 134.8248
5.5 | 0.9008 | 0.00695 | -0.0408 | 129.6115
6 | 0.9529 | 0.00771 | -0.0402 | 123.5927
6.5 | 1.0039 | 0.00845 | -0.0393 | 118.8047
7 | 1.0535 | 0.00917 | -0.0382 | 114.8855
7.5 | 1.1 | 0.00998 | -0.0365 | 110.2204
8 | 1.1456 | 0.01071 | -0.0346 | 106.9655
8.5 | 1.1906 | 0.0113 | -0.0326 | 105.3628
9 | 1.2297 | 0.01195 | -0.0295 | 102.9038
9.5 | 1.2546 | 0.01249 | -0.0238 | 100.4484
10 | 1.2846 | 0.01358 | -0.0201 | 94.595
10.5 | 1.3149 | 0.01476 | -0.0168 | 89.0854
11 | 1.3413 | 0.01633 | -0.0134 | 82.1372
11.5 | 1.3709 | 0.01791 | -0.0108 | 76.5438
12 | 1.3966 | 0.01985 | -0.0081 | 70.3577
12.5 | 1.4185 | 0.02217 | -0.0054 | 63.9829
13 | 1.4442 | 0.02439 | -0.0033 | 59.2128
13.5 | 1.466 | 0.027 | -0.0013 | 54.2963
14 | 1.4842 | 0.02997 | 0.0006 | 49.5229
14.5 | 1.4986 | 0.03347 | 0.0023 | 44.7744
15 | 1.5175 | 0.03681 | 0.0034 | 41.2252
15.5 | 1.5326 | 0.04063 | 0.0044 | 37.7209
16 | 1.5438 | 0.04502 | 0.005 | 34.2914
16.5 | 1.5499 | 0.05003 | 0.0053 | 30.9794
17 | 1.5606 | 0.05491 | 0.0052 | 28.4211
17.5 | 1.5664 | 0.06044 | 0.0047 | 25.9166
18 | 1.5702 | 0.06645 | 0.0037 | 23.6298
18.5 | 1.5666 | 0.07358 | 0.002 | 21.2911
19 | 1.5633 | 0.08101 | -0.0003 | 19.2976
19.5 | 1.5515 | 0.08989 | -0.0035 | 17.26
20 | 1.5413 | 0.099 | -0.0074 | 15.5687

## 79. Re 5M Mach 0.50 (1)
BIGFOIL.COM POLAR EXPORT
NACA64-415 a=0.0
NACA64-415 a=0.0 |  |  |  | Cl Max: | 1.247 | at alpha= | 8.5 | deg
JavaFoil+Calcfoil stall+Eppler ext transition |  |  |  | L/D Max: | 115.617 | at alpha= | 3 | deg
Re: | 5000000 |  |  | Cd Min: | 0.00533 | at alpha= | -1 | deg
Mach: | 0.5 |  |  | Cl=0 at alpha= | -1.9786 | deg
|  |  |  | @ Cl=0.1, Cd= | 0.006288
|  |  |  | @ Cl=0.4, Cd= | 0.005451
|  |  |  | @ Cl=0.6, Cd= | 0.005766
alpha (deg) | Cl | Cd | Cm | Cl/Cd
-20 | -1.005 | 0.15925 | -0.006 | -6.313
-19.5 | -0.978 | 0.15179 | -0.006 | -6.442
-19 | -0.951 | 0.14746 | -0.007 | -6.447
-18.5 | -0.925 | 0.14901 | -0.007 | -6.207
-18 | -0.897 | 0.14118 | -0.007 | -6.353
-17.5 | -0.867 | 0.13511 | -0.007 | -6.417
-17 | -0.839 | 0.13016 | -0.007 | -6.447
-16.5 | -0.812 | 0.12492 | -0.008 | -6.497
-16 | -0.784 | 0.12122 | -0.008 | -6.47
-15.5 | -0.757 | 0.11828 | -0.008 | -6.403
-15 | -0.728 | 0.11605 | -0.008 | -6.274
-14.5 | -0.7 | 0.10766 | -0.008 | -6.503
-14 | -0.673 | 0.10618 | -0.009 | -6.334
-13.5 | -0.645 | 0.1027 | -0.009 | -6.28
-13 | -0.617 | 0.09852 | -0.009 | -6.265
-12.5 | -0.589 | 0.09421 | -0.009 | -6.253
-12 | -0.561 | 0.08569 | -0.01 | -6.545
-11.5 | -0.534 | 0.07644 | -0.01 | -6.979
-11 | -0.506 | 0.07145 | -0.01 | -7.081
-10.5 | -0.478 | 0.0663 | -0.011 | -7.214
-10 | -0.451 | 0.06096 | -0.011 | -7.396
-9.5 | -0.421 | 0.07195 | -0.01 | -5.849
-9 | -0.393 | 0.06121 | -0.011 | -6.425
-8.5 | -0.365 | 0.05594 | -0.011 | -6.533
-8 | -0.337 | 0.05535 | -0.012 | -6.097
-7.5 | -0.493 | 0.05077 | -0.012 | -9.704
-7 | -0.606 | 0.01034 | -0.025 | -58.587
-6.5 | -0.57 | 0.00981 | -0.026 | -58.131
-6 | -0.523 | 0.00934 | -0.027 | -55.97
-5.5 | -0.468 | 0.00894 | -0.027 | -52.292
-5 | -0.407 | 0.00854 | -0.028 | -47.714
-4.5 | -0.344 | 0.00816 | -0.029 | -42.174
-4 | -0.278 | 0.00787 | -0.03 | -35.334
-3.5 | -0.211 | 0.00768 | -0.03 | -27.431
-3 | -0.142 | 0.00752 | -0.031 | -18.912
-2.5 | -0.073 | 0.00738 | -0.032 | -9.869
-2 | -0.003 | 0.00722 | -0.032 | -0.41
-1.5 | 0.067 | 0.00712 | -0.033 | 9.443
-1 | 0.138 | 0.00533 | -0.034 | 25.854
-0.5 | 0.208 | 0.00535 | -0.034 | 38.881
0 | 0.279 | 0.00535 | -0.035 | 52.07
0.5 | 0.349 | 0.0054 | -0.036 | 64.65
1 | 0.419 | 0.00547 | -0.037 | 76.579
1.5 | 0.488 | 0.00557 | -0.037 | 87.603
2 | 0.557 | 0.00568 | -0.038 | 98.084
2.5 | 0.627 | 0.00582 | -0.039 | 107.665
3 | 0.696 | 0.00602 | -0.04 | 115.617
3.5 | 0.765 | 0.00692 | -0.04 | 110.592
4 | 0.83 | 0.00735 | -0.041 | 112.903
4.5 | 0.893 | 0.00788 | -0.041 | 113.334
5 | 0.954 | 0.00865 | -0.042 | 110.388
5.5 | 1.013 | 0.00964 | -0.042 | 105.002
6 | 1.068 | 0.01092 | -0.043 | 97.826
6.5 | 1.119 | 0.01259 | -0.043 | 88.918
7 | 1.165 | 0.01506 | -0.044 | 77.326
7.5 | 1.205 | 0.01639 | -0.044 | 73.512
8 | 1.234 | 0.01773 | -0.045 | 69.577
8.5 | 1.247 | 0.01927 | -0.045 | 64.703
9 | 1.231 | 0.02128 | -0.046 | 57.854
9.5 | 1.151 | 0.02403 | -0.046 | 47.902
10 | 0.772 | 0.02869 | -0.046 | 26.905
10.5 | 0.805 | 0.02843 | -0.047 | 28.315
11 | 0.828 | 0.03315 | -0.047 | 24.967
11.5 | 0.743 | 0.08549 | -0.026 | 8.693
12 | 0.882 | 0.03753 | -0.048 | 23.501
12.5 | 0.798 | 0.091 | -0.027 | 8.765
13 | 0.83 | 0.09829 | -0.031 | 8.44
13.5 | 0.85 | 0.10038 | -0.028 | 8.466

## 80. Re 5M Mach 0.50 (2)
BIGFOIL.COM POLAR EXPORT
NACA64-415 a=0.0
NACA64-415 a=0.0 |  |  |  | Cl Max: | 1.3545 | at alpha= | 12 | deg
XFOIL ncrit=9 |  |  |  | L/D Max: | 158.148 | at alpha= | 4 | deg
Re: | 5000000 |  |  | Cd Min: | 0.15545 | at alpha= | 17 | deg
Mach: | 0.5 |  |  | Cl=0 at alpha= | -2.1155 | deg
|  |  |  | @ Cl=0.1, Cd= | 0.0063181
|  |  |  | @ Cl=0.4, Cd= | 0.004624
|  |  |  | @ Cl=0.6, Cd= | 0.0047667
alpha (deg) | Cl | Cd | Cm | Cl/Cd
-13 | -0.5575 | 0.11226 | -0.0261 | -4.9662
-12.5 | -0.5717 | 0.09968 | -0.0346 | -5.7354
-12 | -0.5885 | 0.08734 | -0.0433 | -6.738
-11.5 | -0.6033 | 0.07544 | -0.0518 | -7.9971
-11 | -0.621 | 0.06135 | -0.0632 | -10.1222
-10.5 | -0.6448 | 0.05055 | -0.0713 | -12.7557
-10 | -0.6768 | 0.04151 | -0.0758 | -16.3045
-9.5 | -0.7094 | 0.03426 | -0.076 | -20.7064
-9 | -0.7393 | 0.02857 | -0.0713 | -25.8768
-8.5 | -0.7681 | 0.02291 | -0.0628 | -33.5268
-8 | -0.7755 | 0.01582 | -0.0559 | -49.0202
-7.5 | -0.725 | 0.01333 | -0.0513 | -54.3886
-7 | -0.6685 | 0.01149 | -0.0474 | -58.181
-6.5 | -0.6058 | 0.01031 | -0.0443 | -58.7585
-6 | -0.5412 | 0.00937 | -0.0417 | -57.7588
-5.5 | -0.4722 | 0.00881 | -0.0401 | -53.5982
-5 | -0.4039 | 0.00825 | -0.0388 | -48.9576
-4.5 | -0.3343 | 0.00781 | -0.0379 | -42.8041
-4 | -0.2641 | 0.00753 | -0.0375 | -35.073
-3.5 | -0.1943 | 0.00718 | -0.0373 | -27.0613
-2.5 | -0.0539 | 0.00677 | -0.0376 | -7.9616
-2 | 0.0162 | 0.00661 | -0.038 | 2.4508
-1.5 | 0.0858 | 0.00641 | -0.0385 | 13.3853
-1 | 0.1538 | 0.00597 | -0.039 | 25.7621
-0.5 | 0.2163 | 0.00479 | -0.0393 | 45.1566
0 | 0.2868 | 0.00467 | -0.0401 | 61.4133
0.5 | 0.3571 | 0.00463 | -0.0409 | 77.1274
1 | 0.4284 | 0.00462 | -0.0418 | 92.7273
1.5 | 0.4995 | 0.00467 | -0.0427 | 106.9593
2 | 0.5709 | 0.00473 | -0.0435 | 120.6977
2.5 | 0.6423 | 0.00482 | -0.0442 | 133.2573
3 | 0.7139 | 0.0049 | -0.0449 | 145.6939
3.5 | 0.7846 | 0.0051 | -0.0453 | 153.8431
4 | 0.854 | 0.0054 | -0.0454 | 158.1481
5.5 | 1.0284 | 0.00812 | -0.0402 | 126.6502
6 | 1.0751 | 0.00922 | -0.0365 | 116.6052
6.5 | 1.1135 | 0.01033 | -0.0313 | 107.7928
7 | 1.1227 | 0.01175 | -0.0219 | 95.5489
7.5 | 1.1376 | 0.01383 | -0.0152 | 82.256
8 | 1.1653 | 0.0158 | -0.0103 | 73.7532
8.5 | 1.1937 | 0.01783 | -0.0057 | 66.949
9 | 1.237 | 0.02006 | -0.0041 | 61.665
9.5 | 1.2638 | 0.02291 | -0.0005 | 55.1637
10 | 1.2916 | 0.02588 | 0.0028 | 49.9073
10.5 | 1.3136 | 0.02936 | 0.0061 | 44.7411
11 | 1.3321 | 0.03333 | 0.0091 | 39.967
11.5 | 1.3469 | 0.03785 | 0.0117 | 35.5852
12 | 1.3545 | 0.04318 | 0.0138 | 31.3687
12.5 | 1.3516 | 0.04967 | 0.0152 | 27.2116
13 | 1.337 | 0.05763 | 0.0154 | 23.1997
13.5 | 1.3141 | 0.06691 | 0.0141 | 19.6398
14 | 1.2902 | 0.07706 | 0.0113 | 16.7428
14.5 | 1.263 | 0.08842 | 0.0068 | 14.2841
15 | 1.2355 | 0.10071 | 0.0007 | 12.2679
15.5 | 1.2096 | 0.11364 | -0.0066 | 10.6441
16 | 1.1826 | 0.12738 | -0.0151 | 9.284
16.5 | 1.1578 | 0.14141 | -0.0244 | 8.1875
17 | 1.1365 | 0.15545 | -0.034 | 7.311

## 81. Re 6M Mach 0.00 (1)
BIGFOIL.COM POLAR EXPORT
NACA64-415 a=0.0
NACA64-415 a=0.0 |  |  |  | Cl Max: | 1.427 | at alpha= | 13 | deg
JavaFoil+Calcfoil stall+Eppler ext transition |  |  |  | L/D Max: | 122.806 | at alpha= | 6 | deg
Re: | 6000000 |  |  | Cd Min: | 0.00498 | at alpha= | -1 | deg
Mach: | 0 |  |  | Cl=0 at alpha= | -1.9754 | deg
|  |  |  | @ Cl=0.1, Cd= | 0.0049862
|  |  |  | @ Cl=0.4, Cd= | 0.0051393
|  |  |  | @ Cl=0.6, Cd= | 0.0055353
alpha (deg) | Cl | Cd | Cm | Cl/Cd
-16.5 | -0.723 | 0.11851 | -0.007 | -6.097
-16 | -0.737 | 0.11246 | -0.007 | -6.55
-15.5 | -0.748 | 0.10644 | -0.007 | -7.03
-15 | -0.758 | 0.10079 | -0.008 | -7.523
-14.5 | -0.766 | 0.09438 | -0.008 | -8.12
-14 | -0.772 | 0.08824 | -0.008 | -8.748
-13.5 | -0.774 | 0.08355 | -0.009 | -9.26
-13 | -0.774 | 0.07749 | -0.009 | -9.988
-12.5 | -0.771 | 0.07145 | -0.01 | -10.796
-12 | -0.843 | 0.02889 | -0.015 | -29.192
-11.5 | -0.876 | 0.01573 | -0.016 | -55.701
-11 | -0.873 | 0.013 | -0.017 | -67.135
-10.5 | -0.855 | 0.01201 | -0.018 | -71.202
-10 | -0.842 | 0.01053 | -0.019 | -79.937
-9.5 | -0.808 | 0.01036 | -0.019 | -78.055
-9 | -0.771 | 0.00936 | -0.02 | -82.341
-8.5 | -0.73 | 0.00907 | -0.02 | -80.411
-8 | -0.685 | 0.00882 | -0.021 | -77.631
-7.5 | -0.637 | 0.00858 | -0.022 | -74.206
-7 | -0.585 | 0.00829 | -0.022 | -70.521
-6.5 | -0.531 | 0.00803 | -0.023 | -66.057
-6 | -0.475 | 0.00783 | -0.023 | -60.696
-5.5 | -0.419 | 0.00766 | -0.024 | -54.662
-5 | -0.361 | 0.00745 | -0.024 | -48.424
-4.5 | -0.303 | 0.00729 | -0.025 | -41.51
-4 | -0.243 | 0.00713 | -0.026 | -34.14
-3.5 | -0.184 | 0.00701 | -0.026 | -26.217
-3 | -0.124 | 0.00691 | -0.027 | -17.898
-2.5 | -0.063 | 0.0068 | -0.027 | -9.305
-2 | -0.003 | 0.00669 | -0.028 | -0.384
-1.5 | 0.058 | 0.005 | -0.029 | 11.64
-1 | 0.119 | 0.00498 | -0.029 | 23.953
-0.5 | 0.18 | 0.00502 | -0.03 | 35.942
0 | 0.241 | 0.00502 | -0.031 | 48.072
0.5 | 0.302 | 0.00504 | -0.031 | 60.017
1 | 0.363 | 0.00509 | -0.032 | 71.323
1.5 | 0.423 | 0.00517 | -0.032 | 81.737
2 | 0.483 | 0.00524 | -0.033 | 92.251
2.5 | 0.544 | 0.00533 | -0.034 | 101.987
3 | 0.604 | 0.00555 | -0.034 | 108.813
3.5 | 0.664 | 0.00607 | -0.035 | 109.352
4 | 0.724 | 0.00636 | -0.036 | 113.877
4.5 | 0.784 | 0.0067 | -0.036 | 116.925
5 | 0.842 | 0.00714 | -0.037 | 117.944
5.5 | 0.9 | 0.0077 | -0.037 | 116.83
6 | 0.954 | 0.00777 | -0.038 | 122.806
6.5 | 1.005 | 0.0089 | -0.038 | 112.899
7 | 1.055 | 0.00971 | -0.039 | 108.622
7.5 | 1.101 | 0.01121 | -0.039 | 98.244
8 | 1.148 | 0.01179 | -0.04 | 97.347
8.5 | 1.192 | 0.0125 | -0.04 | 95.368
9 | 1.234 | 0.01316 | -0.041 | 93.818
9.5 | 1.274 | 0.01388 | -0.041 | 91.808
10 | 1.31 | 0.01475 | -0.042 | 88.841
10.5 | 1.341 | 0.01559 | -0.042 | 86.043
11 | 1.368 | 0.01659 | -0.043 | 82.441
11.5 | 1.389 | 0.01768 | -0.043 | 78.581
12 | 1.406 | 0.01884 | -0.044 | 74.652
12.5 | 1.419 | 0.02002 | -0.044 | 70.856
13 | 1.427 | 0.02137 | -0.045 | 66.742
13.5 | 1.424 | 0.0229 | -0.045 | 62.214
14 | 1.417 | 0.02464 | -0.046 | 57.509
14.5 | 1.404 | 0.02633 | -0.046 | 53.335
15 | 1.385 | 0.02866 | -0.046 | 48.35
15.5 | 1.363 | 0.03075 | -0.047 | 44.326
16 | 1.336 | 0.03363 | -0.047 | 39.712
16.5 | 1.304 | 0.03679 | -0.047 | 35.453
17 | 1.269 | 0.04049 | -0.047 | 31.346
17.5 | 1.23 | 0.04547 | -0.048 | 27.051
18 | 1.192 | 0.0492 | -0.048 | 24.236

## 82. Re 6M Mach 0.00 (2)
BIGFOIL.COM POLAR EXPORT
NACA64-415 a=0.0
NACA64-415 a=0.0 |  |  |  | Cl Max: | 1.6626 | at alpha= | 20 | deg
XFOIL ncrit=9 |  |  |  | L/D Max: | 146.715 | at alpha= | 4 | deg
Re: | 6000000 |  |  | Cd Min: | 0.06536 | at alpha= | 20 | deg
Mach: | 0 |  |  | Cl=0 at alpha= | -2.0652 | deg
|  |  |  | @ Cl=0.1, Cd= | 0.0054163
|  |  |  | @ Cl=0.4, Cd= | 0.0042177
|  |  |  | @ Cl=0.6, Cd= | 0.0044634
alpha (deg) | Cl | Cd | Cm | Cl/Cd
-20 | -1.4873 | 0.04379 | -0.0568 | -33.9644
-19.5 | -1.49 | 0.03854 | -0.0578 | -38.6611
-19 | -1.49 | 0.03397 | -0.0578 | -43.8622
-18.5 | -1.482 | 0.03044 | -0.0572 | -48.6859
-18 | -1.4742 | 0.02717 | -0.0558 | -54.2584
-17.5 | -1.4579 | 0.0248 | -0.054 | -58.7863
-17 | -1.4432 | 0.0225 | -0.0515 | -64.1422
-16.5 | -1.4264 | 0.02082 | -0.0484 | -68.511
-16 | -1.407 | 0.01946 | -0.0447 | -72.3022
-15.5 | -1.387 | 0.0183 | -0.0404 | -75.7923
-15 | -1.3644 | 0.01732 | -0.0358 | -78.776
-14.5 | -1.3275 | 0.0164 | -0.0336 | -80.9451
-14 | -1.2869 | 0.01555 | -0.0318 | -82.7588
-13.5 | -1.2455 | 0.01456 | -0.0302 | -85.5426
-13 | -1.2016 | 0.01365 | -0.0288 | -88.0293
-12.5 | -1.1553 | 0.01286 | -0.0278 | -89.8367
-12 | -1.1069 | 0.01216 | -0.027 | -91.028
-11 | -1.0111 | 0.01047 | -0.0253 | -96.5712
-10.5 | -0.9576 | 0.0101 | -0.0252 | -94.8119
-10 | -0.9032 | 0.00979 | -0.0252 | -92.2574
-9.5 | -0.8493 | 0.00936 | -0.0252 | -90.7372
-9 | -0.7944 | 0.00902 | -0.0252 | -88.071
-8.5 | -0.7389 | 0.00872 | -0.0254 | -84.7362
-8 | -0.6829 | 0.00845 | -0.0256 | -80.8166
-7.5 | -0.6264 | 0.00821 | -0.0259 | -76.2972
-7 | -0.5698 | 0.00797 | -0.0263 | -71.4931
-6.5 | -0.5134 | 0.00765 | -0.0265 | -67.1111
-6 | -0.4565 | 0.00741 | -0.0269 | -61.6059
-5.5 | -0.399 | 0.0072 | -0.0274 | -55.4167
-5 | -0.3414 | 0.00703 | -0.0278 | -48.5633
-4.5 | -0.2835 | 0.00683 | -0.0283 | -41.5081
-4 | -0.2257 | 0.00665 | -0.0289 | -33.9398
-3.5 | -0.1673 | 0.00651 | -0.0295 | -25.6989
-3 | -0.1091 | 0.00636 | -0.0301 | -17.1541
-2.5 | -0.0507 | 0.0062 | -0.0307 | -8.1774
-2 | 0.0076 | 0.00606 | -0.0313 | 1.2541
-1.5 | 0.0657 | 0.00581 | -0.032 | 11.3081
-0.5 | 0.1781 | 0.00452 | -0.0331 | 39.4027
0 | 0.2365 | 0.00436 | -0.0339 | 54.2431
0.5 | 0.2953 | 0.00423 | -0.0347 | 69.8109
1 | 0.3542 | 0.00421 | -0.0354 | 84.133
1.5 | 0.4136 | 0.00422 | -0.0363 | 98.0095
2 | 0.4726 | 0.00428 | -0.0371 | 110.4206
2.5 | 0.5316 | 0.00434 | -0.0379 | 122.4885
3 | 0.5903 | 0.00444 | -0.0387 | 132.9505
3.5 | 0.6484 | 0.00458 | -0.0394 | 141.5721
4 | 0.7057 | 0.00481 | -0.04 | 146.7152
4.5 | 0.759 | 0.0055 | -0.0402 | 138
5 | 0.8119 | 0.00615 | -0.0403 | 132.0163
5.5 | 0.8651 | 0.0067 | -0.0404 | 129.1194
6 | 0.917 | 0.00731 | -0.0403 | 125.4446
6.5 | 0.9678 | 0.00795 | -0.04 | 121.7358
7 | 1.0182 | 0.00854 | -0.0396 | 119.2272
7.5 | 1.0671 | 0.00916 | -0.0391 | 116.4956
8 | 1.1149 | 0.00978 | -0.0383 | 113.998
8.5 | 1.1626 | 0.0103 | -0.0375 | 112.8738
9 | 1.2094 | 0.01079 | -0.0365 | 112.0853
9.5 | 1.2543 | 0.01126 | -0.0353 | 111.3943
10 | 1.2927 | 0.01178 | -0.0328 | 109.7368
10.5 | 1.3346 | 0.01228 | -0.0312 | 108.6808
11 | 1.356 | 0.01308 | -0.0261 | 103.6697
11.5 | 1.383 | 0.014 | -0.0226 | 98.7857
12 | 1.4099 | 0.01513 | -0.0195 | 93.1857
12.5 | 1.435 | 0.01652 | -0.0167 | 86.8644
13 | 1.4612 | 0.018 | -0.0143 | 81.1778
13.5 | 1.4873 | 0.0196 | -0.0122 | 75.8827
14 | 1.5108 | 0.02147 | -0.0102 | 70.368
14.5 | 1.5303 | 0.02372 | -0.0082 | 64.5152
15 | 1.5498 | 0.0261 | -0.0064 | 59.3793
15.5 | 1.57 | 0.02853 | -0.0051 | 55.0298
16 | 1.5878 | 0.03128 | -0.0039 | 50.7609
16.5 | 1.6027 | 0.03442 | -0.0028 | 46.563
17 | 1.6167 | 0.03783 | -0.0022 | 42.7359
17.5 | 1.6262 | 0.04179 | -0.0016 | 38.9136
18 | 1.6394 | 0.04555 | -0.0015 | 35.9912
18.5 | 1.6494 | 0.04977 | -0.0015 | 33.1404
19 | 1.6575 | 0.05439 | -0.002 | 30.4744
19.5 | 1.6607 | 0.05966 | -0.0027 | 27.8361
20 | 1.6626 | 0.06536 | -0.0039 | 25.4376

## 83. Re 6M Mach 0.10 (1)
BIGFOIL.COM POLAR EXPORT
NACA64-415 a=0.0
NACA64-415 a=0.0 |  |  |  | Cl Max: | 1.419 | at alpha= | 13 | deg
JavaFoil+Calcfoil stall+Eppler ext transition |  |  |  | L/D Max: | 127.748 | at alpha= | 6 | deg
Re: | 6000000 |  |  | Cd Min: | 0.00498 | at alpha= | -1 | deg
Mach: | 0.1 |  |  | Cl=0 at alpha= | -1.9758 | deg
|  |  |  | @ Cl=0.1, Cd= | 0.0049898
|  |  |  | @ Cl=0.4, Cd= | 0.0051492
|  |  |  | @ Cl=0.6, Cd= | 0.0055679
alpha (deg) | Cl | Cd | Cm | Cl/Cd
-16 | -0.703 | 0.11401 | -0.007 | -6.165
-15.5 | -0.718 | 0.10861 | -0.007 | -6.61
-15 | -0.731 | 0.10205 | -0.007 | -7.167
-14.5 | -0.743 | 0.09656 | -0.008 | -7.69
-14 | -0.751 | 0.0905 | -0.008 | -8.298
-13.5 | -0.756 | 0.08517 | -0.009 | -8.881
-13 | -0.759 | 0.07944 | -0.009 | -9.549
-12.5 | -0.758 | 0.07355 | -0.01 | -10.312
-12 | -0.759 | 0.06456 | -0.011 | -11.762
-11.5 | -0.848 | 0.02028 | -0.016 | -41.817
-11 | -0.862 | 0.01382 | -0.017 | -62.374
-10.5 | -0.848 | 0.01246 | -0.018 | -68.051
-10 | -0.834 | 0.01021 | -0.019 | -81.644
-9.5 | -0.808 | 0.01042 | -0.019 | -77.543
-9 | -0.772 | 0.0095 | -0.02 | -81.206
-8.5 | -0.731 | 0.00917 | -0.02 | -79.693
-8 | -0.687 | 0.00885 | -0.021 | -77.585
-7.5 | -0.639 | 0.00861 | -0.022 | -74.232
-7 | -0.587 | 0.00832 | -0.022 | -70.508
-6.5 | -0.533 | 0.0081 | -0.023 | -65.745
-6 | -0.477 | 0.00788 | -0.023 | -60.531
-5.5 | -0.42 | 0.00769 | -0.024 | -54.693
-5 | -0.363 | 0.0075 | -0.025 | -48.35
-4.5 | -0.304 | 0.00729 | -0.025 | -41.694
-4 | -0.245 | 0.00715 | -0.026 | -34.188
-3.5 | -0.185 | 0.00706 | -0.026 | -26.147
-3 | -0.124 | 0.00694 | -0.027 | -17.917
-2.5 | -0.064 | 0.00679 | -0.028 | -9.355
-2 | -0.003 | 0.00669 | -0.028 | -0.386
-1.5 | 0.059 | 0.00501 | -0.029 | 11.69
-1 | 0.12 | 0.00498 | -0.029 | 24.08
-0.5 | 0.181 | 0.00502 | -0.03 | 36.104
0 | 0.242 | 0.00504 | -0.031 | 48.11
0.5 | 0.304 | 0.00509 | -0.031 | 59.662
1 | 0.365 | 0.00512 | -0.032 | 71.324
1.5 | 0.425 | 0.00517 | -0.033 | 82.184
2 | 0.486 | 0.00526 | -0.033 | 92.404
2.5 | 0.546 | 0.00532 | -0.034 | 102.629
3 | 0.607 | 0.0056 | -0.034 | 108.368
3.5 | 0.668 | 0.00608 | -0.035 | 109.836
4 | 0.728 | 0.00638 | -0.036 | 114.037
4.5 | 0.788 | 0.00671 | -0.036 | 117.401
5 | 0.846 | 0.00716 | -0.037 | 118.267
5.5 | 0.904 | 0.00773 | -0.038 | 117.043
6 | 0.958 | 0.0075 | -0.038 | 127.748
6.5 | 1.009 | 0.00899 | -0.039 | 112.242
7 | 1.059 | 0.0098 | -0.039 | 108.06
7.5 | 1.105 | 0.01131 | -0.039 | 97.722
8 | 1.152 | 0.01193 | -0.04 | 96.576
8.5 | 1.196 | 0.01264 | -0.04 | 94.606
9 | 1.238 | 0.01335 | -0.041 | 92.724
9.5 | 1.277 | 0.01405 | -0.042 | 90.912
10 | 1.313 | 0.01496 | -0.042 | 87.723
10.5 | 1.343 | 0.01581 | -0.043 | 84.942
11 | 1.368 | 0.01685 | -0.043 | 81.194
11.5 | 1.388 | 0.018 | -0.043 | 77.137
12 | 1.403 | 0.01917 | -0.044 | 73.187
12.5 | 1.414 | 0.02045 | -0.044 | 69.114
13 | 1.419 | 0.02194 | -0.045 | 64.661
13.5 | 1.414 | 0.0234 | -0.045 | 60.417
14 | 1.402 | 0.02521 | -0.046 | 55.611
14.5 | 1.385 | 0.02717 | -0.046 | 50.989
15 | 1.362 | 0.02945 | -0.046 | 46.259
15.5 | 1.335 | 0.0317 | -0.047 | 42.128
16 | 1.302 | 0.03477 | -0.047 | 37.459
16.5 | 1.266 | 0.03821 | -0.047 | 33.135
17 | 1.226 | 0.04233 | -0.047 | 28.955
17.5 | 1.182 | 0.0472 | -0.048 | 25.037
18 | 1.137 | 0.05219 | -0.048 | 21.792

## 84. Re 6M Mach 0.10 (2)
BIGFOIL.COM POLAR EXPORT
NACA64-415 a=0.0
NACA64-415 a=0.0 |  |  |  | Cl Max: | 1.6493 | at alpha= | 19 | deg
XFOIL ncrit=9 |  |  |  | L/D Max: | 147.081 | at alpha= | 4 | deg
Re: | 6000000 |  |  | Cd Min: | 0.06974 | at alpha= | 20 | deg
Mach: | 0.1 |  |  | Cl=0 at alpha= | -2.0665 | deg
|  |  |  | @ Cl=0.1, Cd= | 0.0055734
|  |  |  | @ Cl=0.4, Cd= | 0.0042273
|  |  |  | @ Cl=0.6, Cd= | 0.0044641
alpha (deg) | Cl | Cd | Cm | Cl/Cd
-20 | -1.4359 | 0.05224 | -0.0564 | -27.4866
-19.5 | -1.4491 | 0.04502 | -0.0591 | -32.1879
-19 | -1.4592 | 0.03887 | -0.0604 | -37.5405
-18.5 | -1.4573 | 0.03436 | -0.0605 | -42.4127
-18 | -1.4563 | 0.03015 | -0.0596 | -48.3018
-17.5 | -1.4434 | 0.02724 | -0.0582 | -52.9883
-16.5 | -1.4185 | 0.02223 | -0.0531 | -63.8102
-16 | -1.4011 | 0.02059 | -0.0495 | -68.0476
-15.5 | -1.3814 | 0.01919 | -0.0455 | -71.9854
-15 | -1.3629 | 0.01799 | -0.0404 | -75.7588
-14.5 | -1.3328 | 0.017 | -0.0368 | -78.4
-14 | -1.2937 | 0.01604 | -0.0346 | -80.6546
-13.5 | -1.2515 | 0.01514 | -0.0328 | -82.6618
-13 | -1.2083 | 0.01414 | -0.0311 | -85.4526
-12.5 | -1.1627 | 0.01323 | -0.0297 | -87.8836
-12 | -1.1145 | 0.01246 | -0.0287 | -89.4462
-11.5 | -1.0657 | 0.01167 | -0.0277 | -91.3196
-11 | -1.0184 | 0.01067 | -0.0266 | -95.4452
-10.5 | -0.9653 | 0.0102 | -0.0263 | -94.6373
-10 | -0.9103 | 0.00987 | -0.0261 | -92.229
-9.5 | -0.8555 | 0.00947 | -0.026 | -90.3379
-9 | -0.8003 | 0.0091 | -0.026 | -87.9451
-8.5 | -0.7442 | 0.00879 | -0.026 | -84.6644
-8 | -0.6878 | 0.0085 | -0.0262 | -80.9176
-7.5 | -0.6308 | 0.00826 | -0.0264 | -76.368
-7 | -0.5737 | 0.00801 | -0.0267 | -71.623
-6.5 | -0.5168 | 0.0077 | -0.0269 | -67.1169
-5.5 | -0.4016 | 0.00723 | -0.0277 | -55.5463
-5 | -0.3435 | 0.00705 | -0.0281 | -48.7234
-4.5 | -0.2852 | 0.00686 | -0.0286 | -41.5743
-4 | -0.227 | 0.00666 | -0.0291 | -34.0841
-3.5 | -0.1683 | 0.00652 | -0.0297 | -25.8129
-3 | -0.1097 | 0.00637 | -0.0303 | -17.2214
-2.5 | -0.0508 | 0.00621 | -0.0309 | -8.1804
-2 | 0.0078 | 0.00607 | -0.0315 | 1.285
-1.5 | 0.0663 | 0.00582 | -0.0322 | 11.3918
-1 | 0.1237 | 0.0054 | -0.0328 | 22.9074
-0.5 | 0.1793 | 0.00452 | -0.0333 | 39.6681
0 | 0.2381 | 0.00436 | -0.0341 | 54.6101
0.5 | 0.2973 | 0.00423 | -0.0349 | 70.2837
1 | 0.3565 | 0.00422 | -0.0356 | 84.4787
1.5 | 0.4163 | 0.00423 | -0.0365 | 98.4161
2 | 0.4757 | 0.00429 | -0.0373 | 110.8858
2.5 | 0.5351 | 0.00435 | -0.0381 | 123.0115
3 | 0.5941 | 0.00445 | -0.0389 | 133.5056
3.5 | 0.6527 | 0.00459 | -0.0396 | 142.2004
4 | 0.7104 | 0.00483 | -0.0402 | 147.0807
4.5 | 0.764 | 0.00552 | -0.0403 | 138.4058
5 | 0.8171 | 0.00618 | -0.0404 | 132.2168
5.5 | 0.8706 | 0.00674 | -0.0405 | 129.1691
6 | 0.9225 | 0.00737 | -0.0403 | 125.1696
6.5 | 0.9735 | 0.00802 | -0.0399 | 121.384
7 | 1.0242 | 0.0086 | -0.0395 | 119.093
7.5 | 1.0728 | 0.00926 | -0.0388 | 115.8531
8.5 | 1.1686 | 0.0104 | -0.037 | 112.3654
9 | 1.215 | 0.01091 | -0.0359 | 111.3657
9.5 | 1.2596 | 0.01139 | -0.0344 | 110.5882
10 | 1.2968 | 0.01191 | -0.0316 | 108.8833
10.5 | 1.3326 | 0.01247 | -0.0287 | 106.8645
11 | 1.3549 | 0.01338 | -0.0239 | 101.2631
11.5 | 1.3833 | 0.01437 | -0.0207 | 96.263
12 | 1.4099 | 0.01563 | -0.0177 | 90.2047
12.5 | 1.4348 | 0.01714 | -0.0148 | 83.7106
13 | 1.4618 | 0.01867 | -0.0126 | 78.2967
13.5 | 1.4874 | 0.0204 | -0.0105 | 72.9118
14 | 1.5096 | 0.02246 | -0.0084 | 67.2128
14.5 | 1.5283 | 0.02489 | -0.0064 | 61.4022
15 | 1.5488 | 0.0273 | -0.0048 | 56.7326
15.5 | 1.5686 | 0.02989 | -0.0034 | 52.4791
16 | 1.5849 | 0.03292 | -0.0023 | 48.144
16.5 | 1.5981 | 0.03636 | -0.0013 | 43.9521
17 | 1.6111 | 0.04002 | -0.0006 | 40.2574
17.5 | 1.6226 | 0.04398 | -0.0003 | 36.894
18 | 1.6344 | 0.04802 | -0.0002 | 34.0358
18.5 | 1.6432 | 0.05254 | -0.0004 | 31.2752
19 | 1.6493 | 0.05755 | -0.001 | 28.6586
19.5 | 1.6486 | 0.06352 | -0.002 | 25.954
20 | 1.648 | 0.06974 | -0.0034 | 23.6306

## 85. Re 6M Mach 0.25 (1)
BIGFOIL.COM POLAR EXPORT
NACA64-415 a=0.0
NACA64-415 a=0.0 |  |  |  | Cl Max: | 1.372 | at alpha= | 12 | deg
JavaFoil+Calcfoil stall+Eppler ext transition |  |  |  | L/D Max: | 121.576 | at alpha= | 5.5 | deg
Re: | 6000000 |  |  | Cd Min: | 0.00503 | at alpha= | -1.5 | deg
Mach: | 0.25 |  |  | Cl=0 at alpha= | -1.9762 | deg
|  |  |  | @ Cl=0.1, Cd= | 0.0050491
|  |  |  | @ Cl=0.4, Cd= | 0.0051682
|  |  |  | @ Cl=0.6, Cd= | 0.0056119
alpha (deg) | Cl | Cd | Cm | Cl/Cd
-15 | -0.494 | 0.11212 | -0.007 | -4.409
-14.5 | -0.538 | 0.10535 | -0.007 | -5.104
-14 | -0.577 | 0.10001 | -0.008 | -5.764
-13.5 | -0.61 | 0.09371 | -0.008 | -6.508
-13 | -0.637 | 0.08688 | -0.008 | -7.334
-12.5 | -0.659 | 0.08206 | -0.009 | -8.03
-12 | -0.674 | 0.07614 | -0.009 | -8.858
-11.5 | -0.684 | 0.07015 | -0.01 | -9.747
-11 | -0.686 | 0.06525 | -0.011 | -10.517
-10.5 | -0.682 | 0.06051 | -0.011 | -11.277
-10 | -0.8 | 0.01274 | -0.019 | -62.76
-9.5 | -0.784 | 0.01172 | -0.019 | -66.872
-9 | -0.77 | 0.0106 | -0.02 | -72.694
-8.5 | -0.735 | 0.00952 | -0.021 | -77.21
-8 | -0.695 | 0.00919 | -0.022 | -75.567
-7.5 | -0.649 | 0.00887 | -0.022 | -73.208
-7 | -0.598 | 0.00851 | -0.023 | -70.321
-6.5 | -0.544 | 0.00829 | -0.023 | -65.635
-6 | -0.488 | 0.00803 | -0.024 | -60.727
-5.5 | -0.43 | 0.0078 | -0.025 | -55.167
-5 | -0.372 | 0.00762 | -0.025 | -48.768
-4.5 | -0.312 | 0.00739 | -0.026 | -42.159
-4 | -0.251 | 0.00722 | -0.026 | -34.782
-3.5 | -0.19 | 0.0071 | -0.027 | -26.704
-3 | -0.128 | 0.00697 | -0.028 | -18.31
-2.5 | -0.065 | 0.00689 | -0.028 | -9.474
-2 | -0.003 | 0.00678 | -0.029 | -0.391
-1.5 | 0.06 | 0.00503 | -0.03 | 11.956
-1 | 0.123 | 0.00506 | -0.03 | 24.379
-0.5 | 0.186 | 0.00506 | -0.031 | 36.765
0 | 0.249 | 0.00507 | -0.032 | 49.162
0.5 | 0.312 | 0.00512 | -0.032 | 60.928
1 | 0.375 | 0.00514 | -0.033 | 72.981
1.5 | 0.437 | 0.00521 | -0.033 | 83.758
2 | 0.499 | 0.00531 | -0.034 | 94.054
2.5 | 0.561 | 0.00542 | -0.035 | 103.575
3 | 0.624 | 0.00573 | -0.035 | 108.906
3.5 | 0.686 | 0.00622 | -0.036 | 110.292
4 | 0.748 | 0.00653 | -0.037 | 114.554
4.5 | 0.809 | 0.00694 | -0.037 | 116.509
5 | 0.869 | 0.0074 | -0.038 | 117.45
5.5 | 0.926 | 0.00761 | -0.039 | 121.576
6 | 0.979 | 0.00858 | -0.039 | 114.134
6.5 | 1.031 | 0.00956 | -0.039 | 107.837
7 | 1.082 | 0.01035 | -0.04 | 104.569
7.5 | 1.127 | 0.01196 | -0.04 | 94.235
8 | 1.173 | 0.01271 | -0.041 | 92.345
8.5 | 1.216 | 0.01349 | -0.041 | 90.165
9 | 1.256 | 0.01431 | -0.042 | 87.745
9.5 | 1.291 | 0.01519 | -0.042 | 85.036
10 | 1.323 | 0.01614 | -0.043 | 81.95
10.5 | 1.346 | 0.0173 | -0.043 | 77.796
11 | 1.362 | 0.01858 | -0.044 | 73.308
11.5 | 1.371 | 0.02001 | -0.044 | 68.497
12 | 1.372 | 0.02148 | -0.045 | 63.864
12.5 | 1.365 | 0.02314 | -0.045 | 58.98
13 | 1.349 | 0.02515 | -0.046 | 53.653
13.5 | 1.318 | 0.0271 | -0.046 | 48.644
14 | 1.276 | 0.02966 | -0.046 | 43.031
14.5 | 1.224 | 0.03273 | -0.047 | 37.412
15 | 1.161 | 0.03694 | -0.047 | 31.441
15.5 | 1.088 | 0.04289 | -0.047 | 25.368
16 | 1.008 | 0.04962 | -0.047 | 20.312
16.5 | 0.909 | 0.06574 | -0.045 | 13.829
17 | 0.784 | 0.10574 | -0.039 | 7.412

## 86. Re 6M Mach 0.25 (2)
BIGFOIL.COM POLAR EXPORT
NACA64-415 a=0.0
NACA64-415 a=0.0 |  |  |  | Cl Max: | 1.5929 | at alpha= | 18 | deg
XFOIL ncrit=9 |  |  |  | L/D Max: | 149.634 | at alpha= | 4 | deg
Re: | 6000000 |  |  | Cd Min: | 0.2045 | at alpha= | -20 | deg
Mach: | 0.25 |  |  | Cl=0 at alpha= | -2.0755 | deg
|  |  |  | @ Cl=0.1, Cd= | 0.0056909
|  |  |  | @ Cl=0.4, Cd= | 0.0042697
|  |  |  | @ Cl=0.6, Cd= | 0.0044769
alpha (deg) | Cl | Cd | Cm | Cl/Cd
-20 | -0.7331 | 0.2045 | 0.0371 | -3.5848
-19.5 | -0.7237 | 0.19568 | 0.0315 | -3.6984
-19 | -0.7134 | 0.18721 | 0.0261 | -3.8107
-18.5 | -0.712 | 0.17632 | 0.0194 | -4.0381
-17.5 | -1.1547 | 0.06775 | -0.0552 | -17.0435
-16 | -1.2839 | 0.03492 | -0.0708 | -36.7669
-15.5 | -1.2947 | 0.02992 | -0.069 | -43.2721
-15 | -1.299 | 0.02584 | -0.0658 | -50.2709
-14.5 | -1.2928 | 0.02284 | -0.0616 | -56.6025
-14 | -1.2824 | 0.02046 | -0.0563 | -62.6784
-13.5 | -1.2687 | 0.0187 | -0.0498 | -67.8449
-13 | -1.237 | 0.01721 | -0.0454 | -71.8768
-12.5 | -1.1957 | 0.01587 | -0.0422 | -75.3434
-12 | -1.1514 | 0.01455 | -0.0394 | -79.134
-11.5 | -1.1036 | 0.01338 | -0.0371 | -82.4813
-11 | -1.0527 | 0.01239 | -0.0351 | -84.9637
-10.5 | -0.9998 | 0.01154 | -0.0335 | -86.6378
-10 | -0.9496 | 0.01042 | -0.0317 | -91.1324
-9.5 | -0.8914 | 0.00999 | -0.031 | -89.2292
-9 | -0.8326 | 0.0096 | -0.0304 | -86.7292
-8.5 | -0.774 | 0.00919 | -0.0299 | -84.222
-8 | -0.7147 | 0.00886 | -0.0296 | -80.6659
-7.5 | -0.655 | 0.00855 | -0.0294 | -76.6082
-7 | -0.5952 | 0.00826 | -0.0293 | -72.0581
-6.5 | -0.5352 | 0.00798 | -0.0293 | -67.0677
-6 | -0.4759 | 0.00762 | -0.0293 | -62.4541
-5.5 | -0.4158 | 0.00738 | -0.0295 | -56.3415
-5 | -0.3553 | 0.00715 | -0.0297 | -49.6923
-4.5 | -0.2947 | 0.00697 | -0.0301 | -42.2812
-4 | -0.2342 | 0.00675 | -0.0305 | -34.6963
-3.5 | -0.1735 | 0.00659 | -0.0309 | -26.3278
-3 | -0.1126 | 0.00643 | -0.0315 | -17.5117
-2.5 | -0.0517 | 0.00629 | -0.0321 | -8.2194
-2 | 0.0092 | 0.00613 | -0.0327 | 1.5008
-1.5 | 0.0696 | 0.0059 | -0.0333 | 11.7966
-1 | 0.1292 | 0.00549 | -0.0339 | 23.5337
-0.5 | 0.1861 | 0.00456 | -0.0344 | 40.8114
0 | 0.2469 | 0.00438 | -0.0352 | 56.3699
0.5 | 0.3081 | 0.00427 | -0.036 | 72.1546
1 | 0.3696 | 0.00425 | -0.0368 | 86.9647
1.5 | 0.4314 | 0.00429 | -0.0376 | 100.5594
2.5 | 0.5545 | 0.00441 | -0.0393 | 125.737
3 | 0.6157 | 0.0045 | -0.04 | 136.8222
3.5 | 0.6765 | 0.00464 | -0.0407 | 145.7974
4 | 0.7362 | 0.00492 | -0.0413 | 149.6341
4.5 | 0.7913 | 0.00564 | -0.0412 | 140.3014
5 | 0.8461 | 0.00632 | -0.0411 | 133.8766
5.5 | 0.9004 | 0.00698 | -0.0408 | 128.9971
6 | 0.9536 | 0.00764 | -0.0404 | 124.8168
6.5 | 1.0054 | 0.00834 | -0.0396 | 120.5516
7 | 1.0559 | 0.00902 | -0.0386 | 117.0621
7.5 | 1.1034 | 0.00979 | -0.037 | 112.7068
8 | 1.1519 | 0.0104 | -0.0356 | 110.7596
8.5 | 1.1989 | 0.01097 | -0.0338 | 109.289
9 | 1.2424 | 0.01156 | -0.0315 | 107.474
9.5 | 1.2701 | 0.01219 | -0.0262 | 104.192
10.5 | 1.3276 | 0.0141 | -0.0181 | 94.156
11 | 1.3572 | 0.01542 | -0.0149 | 88.0156
11.5 | 1.3858 | 0.01697 | -0.0119 | 81.6618
12 | 1.4104 | 0.0189 | -0.0089 | 74.6243
12.5 | 1.437 | 0.02086 | -0.0065 | 68.8878
13 | 1.4626 | 0.02302 | -0.0042 | 63.5361
13.5 | 1.4826 | 0.02567 | -0.0019 | 57.7561
14 | 1.5026 | 0.02846 | 0.0001 | 52.7969
14.5 | 1.5216 | 0.03151 | 0.0018 | 48.2894
15 | 1.5398 | 0.03479 | 0.0032 | 44.2598
15.5 | 1.5532 | 0.03869 | 0.0043 | 40.1447
16 | 1.5632 | 0.04305 | 0.0052 | 36.3113
16.5 | 1.5754 | 0.0474 | 0.0056 | 33.2363
17 | 1.5858 | 0.05216 | 0.0057 | 30.4026
17.5 | 1.5917 | 0.05754 | 0.0055 | 27.6625
18 | 1.5929 | 0.06372 | 0.0046 | 24.9984
18.5 | 1.5903 | 0.07059 | 0.0032 | 22.5287
19 | 1.5915 | 0.07736 | 0.0013 | 20.5726
19.5 | 1.585 | 0.08533 | -0.0014 | 18.5749
20 | 1.5744 | 0.09429 | -0.005 | 16.6974

## 87. Re 6M Mach 0.50 (1)
BIGFOIL.COM POLAR EXPORT
NACA64-415 a=0.0
NACA64-415 a=0.0 |  |  |  | Cl Max: | 1.249 | at alpha= | 8.5 | deg
JavaFoil+Calcfoil stall+Eppler ext transition |  |  |  | L/D Max: | 112.754 | at alpha= | 4 | deg
Re: | 6000000 |  |  | Cd Min: | 0.00519 | at alpha= | -1 | deg
Mach: | 0.5 |  |  | Cl=0 at alpha= | -1.9786 | deg
|  |  |  | @ Cl=0.1, Cd= | 0.0060945
|  |  |  | @ Cl=0.4, Cd= | 0.0053256
|  |  |  | @ Cl=0.6, Cd= | 0.0056883
alpha (deg) | Cl | Cd | Cm | Cl/Cd
-20 | -1.006 | 0.15924 | -0.006 | -6.315
-19.5 | -0.978 | 0.14997 | -0.006 | -6.524
-19 | -0.951 | 0.14493 | -0.007 | -6.561
-18.5 | -0.925 | 0.14529 | -0.007 | -6.369
-18 | -0.897 | 0.13778 | -0.007 | -6.514
-17.5 | -0.868 | 0.13249 | -0.007 | -6.551
-17 | -0.839 | 0.12745 | -0.007 | -6.587
-16.5 | -0.812 | 0.12241 | -0.008 | -6.634
-16 | -0.785 | 0.11874 | -0.008 | -6.608
-15.5 | -0.758 | 0.11513 | -0.008 | -6.58
-15 | -0.729 | 0.11178 | -0.008 | -6.521
-14.5 | -0.701 | 0.10366 | -0.009 | -6.759
-14 | -0.673 | 0.09729 | -0.009 | -6.917
-13.5 | -0.645 | 0.09025 | -0.009 | -7.15
-13 | -0.618 | 0.08442 | -0.009 | -7.315
-12.5 | -0.589 | 0.09151 | -0.009 | -6.439
-12 | -0.561 | 0.0843 | -0.01 | -6.658
-11.5 | -0.534 | 0.07511 | -0.01 | -7.108
-11 | -0.506 | 0.06989 | -0.011 | -7.243
-10.5 | -0.479 | 0.06441 | -0.011 | -7.444
-10 | -0.453 | 0.0589 | -0.012 | -7.693
-9.5 | -0.421 | 0.07063 | -0.01 | -5.959
-9 | -0.393 | 0.05976 | -0.011 | -6.581
-8.5 | -0.366 | 0.05542 | -0.012 | -6.601
-8 | -0.337 | 0.05519 | -0.012 | -6.114
-7.5 | -0.493 | 0.05043 | -0.013 | -9.774
-7 | -0.606 | 0.01008 | -0.025 | -60.142
-6.5 | -0.57 | 0.00955 | -0.026 | -59.765
-6 | -0.523 | 0.00907 | -0.027 | -57.62
-5.5 | -0.468 | 0.00869 | -0.027 | -53.803
-5 | -0.407 | 0.00825 | -0.028 | -49.374
-4.5 | -0.344 | 0.00799 | -0.029 | -43.066
-4 | -0.278 | 0.00771 | -0.03 | -36.085
-3.5 | -0.211 | 0.00749 | -0.03 | -28.135
-3 | -0.142 | 0.00732 | -0.031 | -19.421
-2.5 | -0.073 | 0.00719 | -0.032 | -10.128
-2 | -0.003 | 0.00705 | -0.032 | -0.421
-1.5 | 0.067 | 0.00688 | -0.033 | 9.76
-1 | 0.138 | 0.00519 | -0.034 | 26.562
-0.5 | 0.208 | 0.00521 | -0.034 | 39.954
0 | 0.279 | 0.00526 | -0.035 | 52.974
0.5 | 0.349 | 0.00526 | -0.036 | 66.333
1 | 0.419 | 0.00535 | -0.037 | 78.328
1.5 | 0.488 | 0.00548 | -0.037 | 89.046
2 | 0.557 | 0.00559 | -0.038 | 99.646
2.5 | 0.627 | 0.00575 | -0.039 | 108.957
3 | 0.696 | 0.00655 | -0.04 | 106.364
3.5 | 0.765 | 0.00698 | -0.04 | 109.582
4 | 0.83 | 0.00736 | -0.041 | 112.754
4.5 | 0.893 | 0.00797 | -0.041 | 112.109
5 | 0.954 | 0.00876 | -0.042 | 108.949
5.5 | 1.013 | 0.00969 | -0.042 | 104.498
6 | 1.068 | 0.01114 | -0.043 | 95.88
6.5 | 1.121 | 0.01236 | -0.043 | 90.648
7 | 1.167 | 0.01461 | -0.044 | 79.885
7.5 | 1.207 | 0.01584 | -0.044 | 76.162
8 | 1.236 | 0.01714 | -0.045 | 72.12
8.5 | 1.249 | 0.01862 | -0.045 | 67.06
9 | 1.233 | 0.02057 | -0.046 | 59.952
9.5 | 1.153 | 0.0232 | -0.046 | 49.695
10 | 0.774 | 0.0273 | -0.047 | 28.365
10.5 | 0.806 | 0.02736 | -0.047 | 29.474
11 | 0.831 | 0.03159 | -0.047 | 26.297
11.5 | 0.745 | 0.08414 | -0.028 | 8.857
12 | 0.888 | 0.03513 | -0.048 | 25.284
12.5 | 0.885 | 0.0506 | -0.046 | 17.49
13 | 0.84 | 0.09172 | -0.035 | 9.159
13.5 | 0.851 | 0.09775 | -0.029 | 8.709

## 88. Re 6M Mach 0.50 (2)
BIGFOIL.COM POLAR EXPORT
NACA64-415 a=0.0
NACA64-415 a=0.0 |  |  |  | Cl Max: | 1.3782 | at alpha= | 12 | deg
XFOIL ncrit=9 |  |  |  | L/D Max: | 157.711 | at alpha= | 3.5 | deg
Re: | 6000000 |  |  | Cd Min: | 0.15357 | at alpha= | 17 | deg
Mach: | 0.5 |  |  | Cl=0 at alpha= | -2.1109 | deg
|  |  |  | @ Cl=0.1, Cd= | 0.0060616
|  |  |  | @ Cl=0.4, Cd= | 0.0044641
|  |  |  | @ Cl=0.6, Cd= | 0.0045975
alpha (deg) | Cl | Cd | Cm | Cl/Cd
-13.5 | -0.5599 | 0.12232 | -0.0197 | -4.5773
-13 | -0.568 | 0.11025 | -0.0277 | -5.1519
-12.5 | -0.5893 | 0.09668 | -0.0372 | -6.0954
-12 | -0.6129 | 0.08342 | -0.0468 | -7.3472
-11.5 | -0.6327 | 0.07012 | -0.0569 | -9.0231
-11 | -0.649 | 0.05732 | -0.0673 | -11.3224
-10.5 | -0.6736 | 0.04744 | -0.074 | -14.199
-10 | -0.7048 | 0.03907 | -0.0773 | -18.0394
-9.5 | -0.737 | 0.03229 | -0.0762 | -22.8244
-9 | -0.7709 | 0.02674 | -0.07 | -28.8295
-8.5 | -0.7915 | 0.02107 | -0.0618 | -37.5653
-8 | -0.7884 | 0.01476 | -0.055 | -53.4146
-7.5 | -0.7403 | 0.01207 | -0.05 | -61.3339
-7 | -0.678 | 0.01075 | -0.0464 | -63.0698
-6.5 | -0.6118 | 0.00983 | -0.0436 | -62.238
-6 | -0.5444 | 0.00906 | -0.0413 | -60.0883
-5.5 | -0.4769 | 0.00837 | -0.0395 | -56.9773
-5 | -0.4072 | 0.00787 | -0.0383 | -51.7408
-4 | -0.266 | 0.00721 | -0.0372 | -36.8932
-3.5 | -0.1956 | 0.00697 | -0.0371 | -28.0631
-3 | -0.1251 | 0.00674 | -0.0372 | -18.5608
-2.5 | -0.0547 | 0.00657 | -0.0375 | -8.3257
-2 | 0.0156 | 0.00641 | -0.038 | 2.4337
-1.5 | 0.0857 | 0.00623 | -0.0385 | 13.756
-0.5 | 0.2173 | 0.00468 | -0.0393 | 46.4316
0 | 0.2872 | 0.00455 | -0.0402 | 63.1209
0.5 | 0.358 | 0.00447 | -0.041 | 80.0895
1 | 0.429 | 0.00446 | -0.0419 | 96.1883
1.5 | 0.5004 | 0.00452 | -0.0428 | 110.708
2 | 0.5719 | 0.00457 | -0.0437 | 125.1422
2.5 | 0.6435 | 0.00464 | -0.0444 | 138.6853
3 | 0.7149 | 0.00476 | -0.0451 | 150.1891
3.5 | 0.7854 | 0.00498 | -0.0455 | 157.7108
4 | 0.8529 | 0.00543 | -0.0453 | 157.0718
4.5 | 0.9154 | 0.0062 | -0.0444 | 147.6452
5 | 0.9737 | 0.00712 | -0.0427 | 136.7556
6 | 1.0774 | 0.0091 | -0.0368 | 118.3956
6.5 | 1.118 | 0.01016 | -0.0319 | 110.0394
7.5 | 1.1485 | 0.01334 | -0.0161 | 86.0945
8 | 1.1804 | 0.01509 | -0.0115 | 78.224
8.5 | 1.2108 | 0.01708 | -0.007 | 70.8899
9 | 1.2376 | 0.01912 | -0.002 | 64.728
10 | 1.3109 | 0.02461 | 0.0024 | 53.267
10.5 | 1.3334 | 0.02803 | 0.0058 | 47.5705
11 | 1.3546 | 0.03175 | 0.0089 | 42.6646
11.5 | 1.3717 | 0.03602 | 0.0118 | 38.0816
12 | 1.3782 | 0.04133 | 0.0143 | 33.3462
12.5 | 1.373 | 0.04788 | 0.0159 | 28.6759
13 | 1.3556 | 0.0559 | 0.0163 | 24.2504
13.5 | 1.3325 | 0.06504 | 0.0153 | 20.4874
14 | 1.308 | 0.0751 | 0.0127 | 17.4168
14.5 | 1.2804 | 0.08637 | 0.0084 | 14.8246
15 | 1.2521 | 0.09863 | 0.0024 | 12.6949
15.5 | 1.2206 | 0.11211 | -0.0052 | 10.8875
16 | 1.1922 | 0.12595 | -0.0139 | 9.4657
16.5 | 1.1687 | 0.13975 | -0.0229 | 8.3628
17 | 1.1483 | 0.15357 | -0.0323 | 7.4774

## 89. Re 7M Mach 0.00 (1)
BIGFOIL.COM POLAR EXPORT
NACA64-415 a=0.0
NACA64-415 a=0.0 |  |  |  | Cl Max: | 1.429 | at alpha= | 13 | deg
JavaFoil+Calcfoil stall+Eppler ext transition |  |  |  | L/D Max: | 121.74 | at alpha= | 6 | deg
Re: | 7000000 |  |  | Cd Min: | 0.00491 | at alpha= | -1.5 | deg
Mach: | 0 |  |  | Cl=0 at alpha= | -1.9754 | deg
|  |  |  | @ Cl=0.1, Cd= | 0.0049169
|  |  |  | @ Cl=0.4, Cd= | 0.005087
|  |  |  | @ Cl=0.6, Cd= | 0.0058287
alpha (deg) | Cl | Cd | Cm | Cl/Cd
-16.5 | -0.723 | 0.11727 | -0.007 | -6.165
-16 | -0.737 | 0.11132 | -0.007 | -6.621
-15.5 | -0.749 | 0.10534 | -0.007 | -7.107
-15 | -0.759 | 0.09942 | -0.008 | -7.633
-14.5 | -0.767 | 0.09312 | -0.008 | -8.238
-14 | -0.773 | 0.08709 | -0.009 | -8.875
-13.5 | -0.775 | 0.08226 | -0.009 | -9.421
-13 | -0.775 | 0.07623 | -0.01 | -10.17
-12.5 | -0.774 | 0.06955 | -0.01 | -11.128
-12 | -0.87 | 0.02069 | -0.015 | -42.052
-11.5 | -0.883 | 0.01441 | -0.016 | -61.311
-11 | -0.876 | 0.01238 | -0.017 | -70.787
-10.5 | -0.858 | 0.01155 | -0.018 | -74.258
-10 | -0.842 | 0.01022 | -0.019 | -82.399
-9.5 | -0.808 | 0.00969 | -0.019 | -83.396
-9 | -0.771 | 0.00916 | -0.02 | -84.168
-8.5 | -0.73 | 0.00887 | -0.02 | -82.218
-8 | -0.685 | 0.00863 | -0.021 | -79.348
-7.5 | -0.637 | 0.0084 | -0.022 | -75.857
-7 | -0.585 | 0.00811 | -0.022 | -72.081
-6.5 | -0.531 | 0.00785 | -0.023 | -67.565
-6 | -0.475 | 0.00765 | -0.023 | -62.076
-5.5 | -0.419 | 0.00746 | -0.024 | -56.129
-5 | -0.361 | 0.0073 | -0.024 | -49.456
-4.5 | -0.303 | 0.00713 | -0.025 | -42.408
-4 | -0.243 | 0.007 | -0.026 | -34.764
-3.5 | -0.184 | 0.0069 | -0.026 | -26.643
-3 | -0.124 | 0.00678 | -0.027 | -18.252
-2.5 | -0.063 | 0.00665 | -0.027 | -9.507
-2 | -0.003 | 0.00655 | -0.028 | -0.392
-1.5 | 0.058 | 0.00491 | -0.029 | 11.867
-1 | 0.119 | 0.00492 | -0.029 | 24.262
-0.5 | 0.18 | 0.00495 | -0.03 | 36.426
0 | 0.241 | 0.00492 | -0.031 | 49.087
0.5 | 0.302 | 0.00498 | -0.031 | 60.643
1 | 0.363 | 0.00505 | -0.032 | 71.901
1.5 | 0.423 | 0.00511 | -0.032 | 82.728
2 | 0.483 | 0.00517 | -0.033 | 93.445
2.5 | 0.544 | 0.00539 | -0.034 | 100.867
3 | 0.604 | 0.00586 | -0.034 | 103.083
3.5 | 0.664 | 0.00613 | -0.035 | 108.399
4 | 0.724 | 0.00641 | -0.036 | 113.015
4.5 | 0.784 | 0.00676 | -0.036 | 115.94
5 | 0.842 | 0.00723 | -0.037 | 116.527
5.5 | 0.9 | 0.00776 | -0.037 | 115.939
6 | 0.954 | 0.00784 | -0.038 | 121.74
6.5 | 1.005 | 0.00897 | -0.038 | 112.135
7 | 1.056 | 0.00959 | -0.039 | 110.191
7.5 | 1.103 | 0.01092 | -0.039 | 100.938
8 | 1.149 | 0.01152 | -0.04 | 99.789
8.5 | 1.194 | 0.01216 | -0.04 | 98.162
9 | 1.236 | 0.01279 | -0.041 | 96.691
9.5 | 1.276 | 0.01348 | -0.041 | 94.668
10 | 1.312 | 0.01432 | -0.042 | 91.615
10.5 | 1.343 | 0.01512 | -0.042 | 88.856
11 | 1.369 | 0.01608 | -0.043 | 85.151
11.5 | 1.391 | 0.01714 | -0.043 | 81.179
12 | 1.408 | 0.01825 | -0.044 | 77.156
12.5 | 1.421 | 0.01939 | -0.044 | 73.261
13 | 1.429 | 0.02069 | -0.045 | 69.032
13.5 | 1.427 | 0.02216 | -0.045 | 64.379
14 | 1.419 | 0.02383 | -0.046 | 59.542
14.5 | 1.406 | 0.02563 | -0.046 | 54.848
15 | 1.388 | 0.02775 | -0.046 | 50.006
15.5 | 1.365 | 0.02977 | -0.047 | 45.861
16 | 1.338 | 0.03235 | -0.047 | 41.368
16.5 | 1.307 | 0.0355 | -0.047 | 36.806
17 | 1.272 | 0.03905 | -0.048 | 32.573
17.5 | 1.233 | 0.04375 | -0.048 | 28.182
18 | 1.195 | 0.04728 | -0.048 | 25.278

## 90. Re 7M Mach 0.00 (2)
BIGFOIL.COM POLAR EXPORT
NACA64-415 a=0.0
NACA64-415 a=0.0 |  |  |  | Cl Max: | 1.679 | at alpha= | 20 | deg
XFOIL ncrit=9 |  |  |  | L/D Max: | 143.857 | at alpha= | 4 | deg
Re: | 7000000 |  |  | Cd Min: | 0.06324 | at alpha= | 20 | deg
Mach: | 0 |  |  | Cl=0 at alpha= | -2.0633 | deg
|  |  |  | @ Cl=0.1, Cd= | 0.0055211
|  |  |  | @ Cl=0.4, Cd= | 0.004136
|  |  |  | @ Cl=0.6, Cd= | 0.0043809
alpha (deg) | Cl | Cd | Cm | Cl/Cd
-20 | -1.5125 | 0.04105 | -0.0576 | -36.8453
-19.5 | -1.5134 | 0.03621 | -0.0581 | -41.7951
-19 | -1.5134 | 0.03185 | -0.0578 | -47.5165
-18.5 | -1.5028 | 0.02868 | -0.0568 | -52.3989
-18 | -1.4936 | 0.02567 | -0.055 | -58.1847
-17.5 | -1.4763 | 0.02348 | -0.053 | -62.8748
-17 | -1.4592 | 0.02152 | -0.0505 | -67.8067
-16.5 | -1.4449 | 0.0199 | -0.0466 | -72.608
-16 | -1.425 | 0.01861 | -0.0427 | -76.5717
-15.5 | -1.4058 | 0.01757 | -0.0378 | -80.0114
-15 | -1.3759 | 0.01665 | -0.0344 | -82.6366
-14.5 | -1.337 | 0.01577 | -0.0324 | -84.7812
-14 | -1.295 | 0.01496 | -0.0308 | -86.5642
-13.5 | -1.2504 | 0.01423 | -0.0296 | -87.8707
-13 | -1.2054 | 0.01338 | -0.0283 | -90.0897
-12.5 | -1.159 | 0.01256 | -0.0273 | -92.2771
-12 | -1.1104 | 0.01187 | -0.0266 | -93.5468
-11.5 | -1.0613 | 0.01115 | -0.0258 | -95.1839
-11 | -1.0137 | 0.01023 | -0.025 | -99.0909
-10.5 | -0.961 | 0.00975 | -0.0248 | -98.5641
-10 | -0.9064 | 0.00943 | -0.0248 | -96.1188
-9.5 | -0.8514 | 0.00913 | -0.0249 | -93.253
-9 | -0.7967 | 0.00874 | -0.0249 | -91.1556
-8.5 | -0.7412 | 0.00844 | -0.0251 | -87.8199
-8 | -0.6851 | 0.00817 | -0.0253 | -83.8556
-7.5 | -0.6285 | 0.00792 | -0.0256 | -79.3561
-7 | -0.5716 | 0.0077 | -0.026 | -74.2338
-6.5 | -0.5145 | 0.00749 | -0.0264 | -68.6916
-6 | -0.4576 | 0.00721 | -0.0267 | -63.4674
-5.5 | -0.4002 | 0.00701 | -0.0272 | -57.0899
-5 | -0.3424 | 0.00682 | -0.0277 | -50.2053
-4.5 | -0.2844 | 0.00667 | -0.0282 | -42.6387
-4 | -0.2263 | 0.00647 | -0.0288 | -34.9768
-3 | -0.1096 | 0.00619 | -0.03 | -17.706
-2.5 | -0.0511 | 0.00607 | -0.0306 | -8.4185
-2 | 0.0074 | 0.00592 | -0.0313 | 1.25
-1.5 | 0.0655 | 0.00573 | -0.0319 | 11.4311
-1 | 0.1233 | 0.00538 | -0.0326 | 22.9182
-0.5 | 0.1794 | 0.0047 | -0.0332 | 38.1702
0 | 0.2369 | 0.00427 | -0.0339 | 55.4801
0.5 | 0.2956 | 0.00417 | -0.0347 | 70.8873
1 | 0.3546 | 0.00409 | -0.0355 | 86.6993
1.5 | 0.4138 | 0.00415 | -0.0363 | 99.7108
2 | 0.4731 | 0.00418 | -0.0371 | 113.1818
2.5 | 0.532 | 0.00424 | -0.0379 | 125.4717
3 | 0.5906 | 0.00435 | -0.0387 | 135.7701
3.5 | 0.6485 | 0.00454 | -0.0394 | 142.8414
4 | 0.7049 | 0.0049 | -0.04 | 143.8571
4.5 | 0.7581 | 0.0056 | -0.0401 | 135.375
6 | 0.9171 | 0.00731 | -0.0403 | 125.4583
6.5 | 0.9689 | 0.00786 | -0.0402 | 123.2697
7 | 1.0197 | 0.00843 | -0.0399 | 120.9609
7.5 | 1.0689 | 0.00904 | -0.0393 | 118.2412
8 | 1.1179 | 0.00959 | -0.0388 | 116.5693
8.5 | 1.1669 | 0.01005 | -0.0382 | 116.1095
9 | 1.2144 | 0.01054 | -0.0373 | 115.2182
9.5 | 1.2605 | 0.01101 | -0.0363 | 114.4868
10 | 1.3034 | 0.0115 | -0.0347 | 113.3391
10.5 | 1.3431 | 0.01195 | -0.0326 | 112.3933
11 | 1.3698 | 0.01262 | -0.0282 | 108.542
11.5 | 1.3956 | 0.01345 | -0.0242 | 103.7621
12 | 1.4204 | 0.01458 | -0.0207 | 97.4211
12.5 | 1.4468 | 0.01583 | -0.0178 | 91.3961
13 | 1.4749 | 0.01714 | -0.0155 | 86.0502
13.5 | 1.5 | 0.01873 | -0.0132 | 80.0854
14 | 1.5223 | 0.02061 | -0.0109 | 73.8622
14.5 | 1.5438 | 0.02267 | -0.0089 | 68.0988
15 | 1.5662 | 0.02479 | -0.0073 | 63.1787
15.5 | 1.5862 | 0.02718 | -0.0058 | 58.3591
16 | 1.6034 | 0.02989 | -0.0044 | 53.6434
16.5 | 1.6156 | 0.03318 | -0.0031 | 48.692
17 | 1.6311 | 0.03638 | -0.0024 | 44.8351
17.5 | 1.6461 | 0.03974 | -0.0018 | 41.4217
18 | 1.6583 | 0.04353 | -0.0015 | 38.0956
18.5 | 1.6672 | 0.04776 | -0.0015 | 34.9079
19 | 1.6764 | 0.05216 | -0.0017 | 32.1396
19.5 | 1.6771 | 0.0576 | -0.0023 | 29.1163
20 | 1.679 | 0.06324 | -0.0034 | 26.5497

## 91. Re 7M Mach 0.10 (1)
BIGFOIL.COM POLAR EXPORT
NACA64-415 a=0.0
NACA64-415 a=0.0 |  |  |  | Cl Max: | 1.421 | at alpha= | 13 | deg
JavaFoil+Calcfoil stall+Eppler ext transition |  |  |  | L/D Max: | 126.765 | at alpha= | 6 | deg
Re: | 7000000 |  |  | Cd Min: | 0.00491 | at alpha= | -1.5 | deg
Mach: | 0.1 |  |  | Cl=0 at alpha= | -1.9758 | deg
|  |  |  | @ Cl=0.1, Cd= | 0.0049167
|  |  |  | @ Cl=0.4, Cd= | 0.005075
|  |  |  | @ Cl=0.6, Cd= | 0.0058118
alpha (deg) | Cl | Cd | Cm | Cl/Cd
-16 | -0.703 | 0.11281 | -0.007 | -6.234
-15.5 | -0.718 | 0.10746 | -0.007 | -6.684
-15 | -0.732 | 0.10096 | -0.008 | -7.248
-14.5 | -0.743 | 0.09512 | -0.008 | -7.812
-14 | -0.752 | 0.08949 | -0.008 | -8.401
-13.5 | -0.757 | 0.08397 | -0.009 | -9.017
-13 | -0.76 | 0.07826 | -0.009 | -9.711
-12.5 | -0.76 | 0.07213 | -0.01 | -10.538
-12 | -0.768 | 0.05939 | -0.012 | -12.926
-11.5 | -0.863 | 0.01673 | -0.016 | -51.605
-11 | -0.867 | 0.01298 | -0.017 | -66.792
-10.5 | -0.851 | 0.01191 | -0.018 | -71.468
-10 | -0.84 | 0.01043 | -0.019 | -80.555
-9.5 | -0.808 | 0.00983 | -0.019 | -82.239
-9 | -0.772 | 0.00928 | -0.02 | -83.173
-8.5 | -0.731 | 0.00891 | -0.02 | -82.045
-8 | -0.687 | 0.00866 | -0.021 | -79.301
-7.5 | -0.639 | 0.00842 | -0.022 | -75.867
-7 | -0.587 | 0.00816 | -0.022 | -71.911
-6.5 | -0.533 | 0.00794 | -0.023 | -67.062
-6 | -0.477 | 0.00771 | -0.023 | -61.919
-5.5 | -0.42 | 0.00755 | -0.024 | -55.672
-5 | -0.363 | 0.0073 | -0.025 | -49.673
-4.5 | -0.304 | 0.00714 | -0.025 | -42.596
-4 | -0.245 | 0.007 | -0.026 | -34.941
-3.5 | -0.185 | 0.0069 | -0.026 | -26.759
-3 | -0.124 | 0.00678 | -0.027 | -18.332
-2.5 | -0.064 | 0.00665 | -0.028 | -9.564
-2 | -0.003 | 0.00655 | -0.028 | -0.395
-1.5 | 0.059 | 0.00491 | -0.029 | 11.917
-1 | 0.12 | 0.00492 | -0.029 | 24.373
-0.5 | 0.181 | 0.00495 | -0.03 | 36.615
0 | 0.242 | 0.00497 | -0.031 | 48.795
0.5 | 0.304 | 0.00498 | -0.031 | 61.017
1 | 0.365 | 0.00504 | -0.032 | 72.384
1.5 | 0.425 | 0.0051 | -0.033 | 83.294
2 | 0.486 | 0.00519 | -0.033 | 93.597
2.5 | 0.546 | 0.00544 | -0.034 | 100.527
3 | 0.607 | 0.00586 | -0.034 | 103.641
3.5 | 0.668 | 0.00613 | -0.035 | 108.88
4 | 0.728 | 0.00643 | -0.036 | 113.205
4.5 | 0.788 | 0.00677 | -0.036 | 116.407
5 | 0.846 | 0.00724 | -0.037 | 116.951
5.5 | 0.904 | 0.00778 | -0.038 | 116.235
6 | 0.958 | 0.00756 | -0.038 | 126.765
6.5 | 1.009 | 0.00905 | -0.039 | 111.589
7 | 1.06 | 0.00969 | -0.039 | 109.485
7.5 | 1.107 | 0.01104 | -0.04 | 100.201
8 | 1.153 | 0.01163 | -0.04 | 99.174
8.5 | 1.198 | 0.01229 | -0.041 | 97.443
9 | 1.24 | 0.01299 | -0.041 | 95.463
9.5 | 1.279 | 0.01368 | -0.042 | 93.462
10 | 1.314 | 0.01452 | -0.042 | 90.558
10.5 | 1.345 | 0.01541 | -0.043 | 87.297
11 | 1.37 | 0.01633 | -0.043 | 83.872
11.5 | 1.39 | 0.01744 | -0.044 | 79.705
12 | 1.405 | 0.01858 | -0.044 | 75.646
12.5 | 1.416 | 0.01981 | -0.044 | 71.454
13 | 1.421 | 0.02124 | -0.045 | 66.88
13.5 | 1.416 | 0.02264 | -0.045 | 62.524
14 | 1.404 | 0.0244 | -0.046 | 57.556
14.5 | 1.387 | 0.02628 | -0.046 | 52.79
15 | 1.365 | 0.02853 | -0.047 | 47.825
15.5 | 1.336 | 0.0311 | -0.047 | 42.966
16 | 1.304 | 0.034 | -0.047 | 38.355
16.5 | 1.267 | 0.03738 | -0.047 | 33.905
17 | 1.228 | 0.04077 | -0.048 | 30.125
17.5 | 1.185 | 0.04542 | -0.048 | 26.087
18 | 1.138 | 0.05128 | -0.048 | 22.193

## 92. Re 7M Mach 0.10 (2)
BIGFOIL.COM POLAR EXPORT
NACA64-415 a=0.0
NACA64-415 a=0.0 |  |  |  | Cl Max: | 1.6702 | at alpha= | 20 | deg
XFOIL ncrit=9 |  |  |  | L/D Max: | 144.521 | at alpha= | 4 | deg
Re: | 7000000 |  |  | Cd Min: | 0.0669 | at alpha= | 20 | deg
Mach: | 0.1 |  |  | Cl=0 at alpha= | -2.0652 | deg
|  |  |  | @ Cl=0.1, Cd= | 0.0055101
|  |  |  | @ Cl=0.4, Cd= | 0.0041289
|  |  |  | @ Cl=0.6, Cd= | 0.0043779
alpha (deg) | Cl | Cd | Cm | Cl/Cd
-20 | -1.4662 | 0.04858 | -0.0582 | -30.1811
-19.5 | -1.4768 | 0.04201 | -0.0602 | -35.1535
-19 | -1.4857 | 0.03628 | -0.0608 | -40.9509
-18.5 | -1.4814 | 0.03219 | -0.0605 | -46.0205
-17 | -1.4503 | 0.02312 | -0.0552 | -62.7292
-16.5 | -1.4377 | 0.02122 | -0.0515 | -67.7521
-16 | -1.4194 | 0.01965 | -0.0477 | -72.2341
-15 | -1.3798 | 0.01732 | -0.0381 | -79.6651
-14.5 | -1.3434 | 0.01634 | -0.0355 | -82.2154
-14 | -1.3027 | 0.01543 | -0.0335 | -84.4264
-13 | -1.2125 | 0.01385 | -0.0306 | -87.5451
-12.5 | -1.1663 | 0.01296 | -0.0293 | -89.9923
-12 | -1.1181 | 0.01216 | -0.0282 | -91.949
-11.5 | -1.0679 | 0.01149 | -0.0274 | -92.9417
-11 | -1.0194 | 0.01059 | -0.0264 | -96.2606
-10.5 | -0.9686 | 0.00986 | -0.0258 | -98.2353
-10 | -0.9136 | 0.00951 | -0.0257 | -96.0673
-9.5 | -0.8579 | 0.00922 | -0.0257 | -93.0477
-9 | -0.8027 | 0.00882 | -0.0256 | -91.0091
-8.5 | -0.7466 | 0.0085 | -0.0257 | -87.8353
-8 | -0.69 | 0.00822 | -0.0259 | -83.9416
-7.5 | -0.6329 | 0.00797 | -0.0261 | -79.4103
-7 | -0.5756 | 0.00773 | -0.0264 | -74.4631
-6.5 | -0.518 | 0.00752 | -0.0268 | -68.883
-6 | -0.4606 | 0.00724 | -0.0271 | -63.6188
-5.5 | -0.4028 | 0.00703 | -0.0275 | -57.2973
-5 | -0.3445 | 0.00684 | -0.028 | -50.3655
-4.5 | -0.2861 | 0.00669 | -0.0285 | -42.7653
-4 | -0.2276 | 0.00649 | -0.029 | -35.0693
-3.5 | -0.169 | 0.00636 | -0.0296 | -26.5723
-3 | -0.1101 | 0.0062 | -0.0302 | -17.7581
-2.5 | -0.0513 | 0.00608 | -0.0308 | -8.4375
-2 | 0.0077 | 0.00593 | -0.0315 | 1.2985
-1 | 0.1242 | 0.0054 | -0.0328 | 23
-0.5 | 0.1807 | 0.00472 | -0.0334 | 38.2839
0 | 0.2385 | 0.00428 | -0.0341 | 55.7243
0.5 | 0.2975 | 0.00417 | -0.0349 | 71.3429
1 | 0.3569 | 0.0041 | -0.0357 | 87.0488
2 | 0.4762 | 0.00418 | -0.0374 | 113.9234
2.5 | 0.5355 | 0.00425 | -0.0382 | 126
3 | 0.5945 | 0.00436 | -0.0389 | 136.3532
3.5 | 0.6528 | 0.00455 | -0.0396 | 143.4725
4 | 0.7096 | 0.00491 | -0.0402 | 144.5214
4.5 | 0.7631 | 0.00561 | -0.0403 | 136.025
5 | 0.8169 | 0.0062 | -0.0404 | 131.7581
5.5 | 0.8702 | 0.00678 | -0.0405 | 128.3481
6 | 0.9227 | 0.00736 | -0.0403 | 125.3668
6.5 | 0.9748 | 0.00792 | -0.0402 | 123.0808
7 | 1.0255 | 0.00851 | -0.0398 | 120.5053
7.5 | 1.075 | 0.00912 | -0.0391 | 117.8728
8 | 1.1242 | 0.00967 | -0.0385 | 116.2565
8.5 | 1.1733 | 0.01014 | -0.0377 | 115.7101
9 | 1.2207 | 0.01064 | -0.0368 | 114.7274
9.5 | 1.2661 | 0.01114 | -0.0355 | 113.6535
10 | 1.3085 | 0.01163 | -0.0336 | 112.5107
11 | 1.3685 | 0.01287 | -0.0258 | 106.3326
11.5 | 1.3955 | 0.0138 | -0.0222 | 101.1232
12 | 1.4204 | 0.01505 | -0.0188 | 94.3787
12.5 | 1.4478 | 0.01635 | -0.0161 | 88.5505
13 | 1.4754 | 0.01778 | -0.0137 | 82.9809
13.5 | 1.4997 | 0.01953 | -0.0113 | 76.7896
14 | 1.5215 | 0.02156 | -0.0091 | 70.5705
14.5 | 1.5438 | 0.02368 | -0.0072 | 65.1943
15 | 1.5659 | 0.02592 | -0.0056 | 60.4128
15.5 | 1.5842 | 0.02855 | -0.004 | 55.4886
16 | 1.6001 | 0.03153 | -0.0027 | 50.7485
16.5 | 1.6118 | 0.03502 | -0.0015 | 46.0251
17 | 1.6281 | 0.03831 | -0.0008 | 42.498
17.5 | 1.6423 | 0.04189 | -0.0003 | 39.2051
18 | 1.6535 | 0.04593 | -0.0001 | 36.0004
18.5 | 1.6596 | 0.05065 | -0.0002 | 32.766
19 | 1.6667 | 0.05546 | -0.0006 | 30.0523
19.5 | 1.667 | 0.0612 | -0.0014 | 27.2386
20 | 1.6702 | 0.0669 | -0.0027 | 24.9656

## 93. Re 7M Mach 0.25 (1)
BIGFOIL.COM POLAR EXPORT
NACA64-415 a=0.0
NACA64-415 a=0.0 |  |  |  | Cl Max: | 1.374 | at alpha= | 12 | deg
JavaFoil+Calcfoil stall+Eppler ext transition |  |  |  | L/D Max: | 121.145 | at alpha= | 5.5 | deg
Re: | 7000000 |  |  | Cd Min: | 0.00493 | at alpha= | -1.5 | deg
Mach: | 0.25 |  |  | Cl=0 at alpha= | -1.9762 | deg
|  |  |  | @ Cl=0.1, Cd= | 0.0049363
|  |  |  | @ Cl=0.4, Cd= | 0.0050923
|  |  |  | @ Cl=0.6, Cd= | 0.0057871
alpha (deg) | Cl | Cd | Cm | Cl/Cd
-15 | -0.494 | 0.11027 | -0.007 | -4.484
-14.5 | -0.538 | 0.10557 | -0.007 | -5.095
-14 | -0.577 | 0.09841 | -0.008 | -5.859
-13.5 | -0.61 | 0.09232 | -0.008 | -6.606
-13 | -0.637 | 0.08676 | -0.008 | -7.346
-12.5 | -0.659 | 0.0811 | -0.009 | -8.129
-12 | -0.675 | 0.07526 | -0.009 | -8.966
-11.5 | -0.685 | 0.06925 | -0.01 | -9.885
-11 | -0.687 | 0.06419 | -0.011 | -10.709
-10.5 | -0.684 | 0.05941 | -0.011 | -11.508
-10 | -0.804 | 0.0121 | -0.019 | -66.412
-9.5 | -0.787 | 0.01126 | -0.02 | -69.929
-9 | -0.77 | 0.01034 | -0.02 | -74.497
-8.5 | -0.735 | 0.00929 | -0.021 | -79.144
-8 | -0.695 | 0.00897 | -0.022 | -77.415
-7.5 | -0.649 | 0.00866 | -0.022 | -75.016
-7 | -0.598 | 0.00832 | -0.023 | -71.905
-6.5 | -0.544 | 0.0081 | -0.023 | -67.15
-6 | -0.488 | 0.00785 | -0.024 | -62.126
-5.5 | -0.43 | 0.00764 | -0.025 | -56.331
-5 | -0.372 | 0.00746 | -0.025 | -49.797
-4.5 | -0.312 | 0.00724 | -0.026 | -43.071
-4 | -0.251 | 0.00709 | -0.026 | -35.414
-3.5 | -0.19 | 0.00693 | -0.027 | -27.338
-3 | -0.128 | 0.00686 | -0.028 | -18.616
-2.5 | -0.065 | 0.00674 | -0.028 | -9.685
-2 | -0.003 | 0.00664 | -0.029 | -0.4
-1.5 | 0.06 | 0.00493 | -0.03 | 12.19
-1 | 0.123 | 0.00494 | -0.03 | 24.968
-0.5 | 0.186 | 0.00497 | -0.031 | 37.479
0 | 0.249 | 0.00496 | -0.032 | 50.235
0.5 | 0.312 | 0.00501 | -0.032 | 62.285
1 | 0.375 | 0.00506 | -0.033 | 74.144
1.5 | 0.437 | 0.00514 | -0.033 | 84.852
2 | 0.499 | 0.00526 | -0.034 | 94.936
2.5 | 0.561 | 0.00549 | -0.035 | 102.288
3 | 0.624 | 0.00597 | -0.035 | 104.482
3.5 | 0.686 | 0.00626 | -0.036 | 109.482
4 | 0.748 | 0.00657 | -0.037 | 113.775
4.5 | 0.809 | 0.007 | -0.037 | 115.531
5 | 0.869 | 0.0075 | -0.038 | 115.82
5.5 | 0.926 | 0.00764 | -0.039 | 121.145
6 | 0.979 | 0.00865 | -0.039 | 113.186
6.5 | 1.032 | 0.00951 | -0.04 | 108.457
7 | 1.083 | 0.01023 | -0.04 | 105.859
7.5 | 1.129 | 0.01168 | -0.04 | 96.667
8 | 1.175 | 0.01241 | -0.041 | 94.683
8.5 | 1.218 | 0.01311 | -0.041 | 92.912
9 | 1.257 | 0.0139 | -0.042 | 90.483
9.5 | 1.293 | 0.01475 | -0.043 | 87.691
10 | 1.324 | 0.01572 | -0.043 | 84.278
10.5 | 1.348 | 0.01678 | -0.044 | 80.333
11 | 1.364 | 0.01801 | -0.044 | 75.74
11.5 | 1.373 | 0.0194 | -0.044 | 70.763
12 | 1.374 | 0.02082 | -0.045 | 66.005
12.5 | 1.367 | 0.02241 | -0.045 | 60.988
13 | 1.352 | 0.0243 | -0.046 | 55.625
13.5 | 1.321 | 0.02623 | -0.046 | 50.339
14 | 1.278 | 0.02879 | -0.047 | 44.397
14.5 | 1.226 | 0.0319 | -0.047 | 38.426
15 | 1.164 | 0.03568 | -0.047 | 32.622
15.5 | 1.091 | 0.04121 | -0.047 | 26.472
16 | 1.011 | 0.0474 | -0.047 | 21.336
16.5 | 0.916 | 0.06109 | -0.046 | 14.99
17 | 0.797 | 0.0931 | -0.041 | 8.564

## 94. Re 7M Mach 0.25 (2)
BIGFOIL.COM POLAR EXPORT
NACA64-415 a=0.0
NACA64-415 a=0.0 |  |  |  | Cl Max: | 1.6151 | at alpha= | 19 | deg
XFOIL ncrit=9 |  |  |  | L/D Max: | 147.375 | at alpha= | 4 | deg
Re: | 7000000 |  |  | Cd Min: | 0.20305 | at alpha= | -20 | deg
Mach: | 0.25 |  |  | Cl=0 at alpha= | -2.073 | deg
|  |  |  | @ Cl=0.1, Cd= | 0.0056322
|  |  |  | @ Cl=0.4, Cd= | 0.0041744
|  |  |  | @ Cl=0.6, Cd= | 0.0043882
alpha (deg) | Cl | Cd | Cm | Cl/Cd
-20 | -0.7376 | 0.20305 | 0.0363 | -3.6326
-19.5 | -0.7269 | 0.19465 | 0.0309 | -3.7344
-19 | -0.7162 | 0.1863 | 0.0255 | -3.8443
-18.5 | -0.7165 | 0.17498 | 0.0186 | -4.0948
-18 | -1.1642 | 0.07464 | -0.051 | -15.5975
-17.5 | -1.2117 | 0.05988 | -0.0613 | -20.2355
-17 | -1.2658 | 0.0471 | -0.0685 | -26.8747
-16.5 | -1.2994 | 0.03805 | -0.072 | -34.1498
-16 | -1.3167 | 0.03241 | -0.0708 | -40.6263
-15.5 | -1.3229 | 0.02793 | -0.0685 | -47.3648
-15 | -1.3232 | 0.0243 | -0.0648 | -54.4527
-14.5 | -1.3144 | 0.02161 | -0.0602 | -60.8237
-14 | -1.3027 | 0.01948 | -0.0545 | -66.8737
-13.5 | -1.2858 | 0.0179 | -0.0479 | -71.8324
-13 | -1.2485 | 0.01646 | -0.0442 | -75.8505
-12.5 | -1.205 | 0.01521 | -0.0412 | -79.2242
-12 | -1.1572 | 0.01414 | -0.0388 | -81.8388
-11.5 | -1.1076 | 0.0131 | -0.0366 | -84.5496
-11 | -1.0562 | 0.01213 | -0.0347 | -87.0734
-10.5 | -1.003 | 0.01129 | -0.0332 | -88.8397
-10 | -0.9521 | 0.01018 | -0.0314 | -93.5265
-9.5 | -0.8951 | 0.00963 | -0.0305 | -92.9491
-9 | -0.8355 | 0.00932 | -0.0301 | -89.6459
-8.5 | -0.7768 | 0.00889 | -0.0295 | -87.3791
-8 | -0.7175 | 0.00854 | -0.0292 | -84.0164
-7.5 | -0.6576 | 0.00825 | -0.029 | -79.7091
-7 | -0.5975 | 0.00796 | -0.029 | -75.0628
-6.5 | -0.5373 | 0.0077 | -0.029 | -69.7792
-6 | -0.4771 | 0.00745 | -0.0291 | -64.0403
-5.5 | -0.4171 | 0.00716 | -0.0293 | -58.2542
-5 | -0.3565 | 0.00695 | -0.0296 | -51.295
-4.5 | -0.2957 | 0.00676 | -0.0299 | -43.7426
-4 | -0.235 | 0.00659 | -0.0304 | -35.6601
-3.5 | -0.1741 | 0.00641 | -0.0308 | -27.1607
-3 | -0.1131 | 0.00627 | -0.0314 | -18.0383
-2.5 | -0.0521 | 0.00614 | -0.032 | -8.4853
-2 | 0.0089 | 0.00598 | -0.0326 | 1.4883
-1.5 | 0.0694 | 0.00579 | -0.0333 | 11.9862
-1 | 0.1295 | 0.00548 | -0.0339 | 23.6314
-0.5 | 0.1878 | 0.00477 | -0.0345 | 39.3711
0 | 0.2473 | 0.0043 | -0.0352 | 57.5116
0.5 | 0.3084 | 0.0042 | -0.036 | 73.4286
1 | 0.37 | 0.00415 | -0.0369 | 89.1566
1.5 | 0.4316 | 0.0042 | -0.0377 | 102.7619
2 | 0.4934 | 0.00423 | -0.0385 | 116.643
2.5 | 0.555 | 0.0043 | -0.0394 | 129.0698
3 | 0.6162 | 0.00442 | -0.0401 | 139.4118
3.5 | 0.6766 | 0.00461 | -0.0408 | 146.7679
4 | 0.7354 | 0.00499 | -0.0412 | 147.3747
4.5 | 0.7905 | 0.0057 | -0.0412 | 138.6842
5 | 0.8454 | 0.00637 | -0.0411 | 132.7159
5.5 | 0.9004 | 0.00696 | -0.0409 | 129.3678
6 | 0.9541 | 0.0076 | -0.0405 | 125.5395
6.5 | 1.0066 | 0.00825 | -0.0398 | 122.0121
7 | 1.0578 | 0.0089 | -0.0389 | 118.8539
7.5 | 1.1068 | 0.0096 | -0.0375 | 115.2917
8 | 1.1562 | 0.01019 | -0.0362 | 113.4642
8.5 | 1.2045 | 0.01072 | -0.0347 | 112.3601
9 | 1.2504 | 0.01127 | -0.0327 | 110.9494
9.5 | 1.2876 | 0.01186 | -0.0291 | 108.5666
10 | 1.3063 | 0.01251 | -0.0224 | 104.4205
10.5 | 1.3393 | 0.01355 | -0.0194 | 98.8413
11 | 1.3698 | 0.01475 | -0.0161 | 92.8678
11.5 | 1.3969 | 0.01629 | -0.0128 | 85.752
12 | 1.4248 | 0.01797 | -0.0099 | 79.2877
12.5 | 1.4517 | 0.01985 | -0.0073 | 73.1335
13 | 1.4757 | 0.02205 | -0.0048 | 66.9252
13.5 | 1.4966 | 0.02459 | -0.0024 | 60.8621
14 | 1.5195 | 0.02714 | -0.0005 | 55.9875
14.5 | 1.5392 | 0.03003 | 0.0013 | 51.2554
15 | 1.5556 | 0.0334 | 0.0029 | 46.5749
15.5 | 1.5684 | 0.03726 | 0.0042 | 42.0934
16 | 1.5831 | 0.04113 | 0.0051 | 38.4902
16.5 | 1.5951 | 0.04542 | 0.0058 | 35.1189
17 | 1.6055 | 0.05005 | 0.0061 | 32.0779
17.5 | 1.6078 | 0.05575 | 0.0059 | 28.8395
18 | 1.6128 | 0.06139 | 0.0053 | 26.2714
18.5 | 1.615 | 0.06762 | 0.0042 | 23.8835
19 | 1.6151 | 0.07438 | 0.0025 | 21.7142
19.5 | 1.6098 | 0.08205 | 0.0001 | 19.6197
20 | 1.598 | 0.09098 | -0.0033 | 17.5643

## 95. Re 7M Mach 0.50 (1)
BIGFOIL.COM POLAR EXPORT
NACA64-415 a=0.0
NACA64-415 a=0.0 |  |  |  | Cl Max: | 1.25 | at alpha= | 8.5 | deg
JavaFoil+Calcfoil stall+Eppler ext transition |  |  |  | L/D Max: | 111.966 | at alpha= | 4 | deg
Re: | 7000000 |  |  | Cd Min: | 0.00508 | at alpha= | -1 | deg
Mach: | 0.5 |  |  | Cl=0 at alpha= | -1.9786 | deg
|  |  |  | @ Cl=0.1, Cd= | 0.0059899
|  |  |  | @ Cl=0.4, Cd= | 0.0052856
|  |  |  | @ Cl=0.6, Cd= | 0.0059339
alpha (deg) | Cl | Cd | Cm | Cl/Cd
-20 | -1.006 | 0.15503 | -0.006 | -6.489
-19.5 | -0.979 | 0.14834 | -0.006 | -6.597
-19 | -0.951 | 0.14199 | -0.007 | -6.698
-18.5 | -0.926 | 0.14409 | -0.007 | -6.428
-18 | -0.898 | 0.13512 | -0.007 | -6.646
-17.5 | -0.869 | 0.12962 | -0.007 | -6.704
-17 | -0.84 | 0.12681 | -0.007 | -6.621
-16.5 | -0.812 | 0.12205 | -0.008 | -6.655
-16 | -0.785 | 0.11627 | -0.008 | -6.749
-15.5 | -0.758 | 0.11461 | -0.008 | -6.613
-15 | -0.729 | 0.10955 | -0.009 | -6.657
-14.5 | -0.701 | 0.10173 | -0.009 | -6.894
-14 | -0.674 | 0.09563 | -0.009 | -7.045
-13.5 | -0.646 | 0.08925 | -0.009 | -7.242
-13 | -0.619 | 0.08336 | -0.01 | -7.422
-12.5 | -0.589 | 0.08989 | -0.01 | -6.557
-12 | -0.562 | 0.08313 | -0.01 | -6.755
-11.5 | -0.534 | 0.07479 | -0.01 | -7.145
-11 | -0.508 | 0.0687 | -0.011 | -7.388
-10.5 | -0.481 | 0.06262 | -0.012 | -7.688
-10 | -0.459 | 0.05408 | -0.014 | -8.483
-9.5 | -0.421 | 0.06956 | -0.01 | -6.052
-9 | -0.394 | 0.05976 | -0.011 | -6.584
-8.5 | -0.366 | 0.05412 | -0.012 | -6.765
-8 | -0.337 | 0.05468 | -0.012 | -6.171
-7.5 | -0.493 | 0.04969 | -0.013 | -9.926
-7 | -0.606 | 0.00983 | -0.025 | -61.624
-6.5 | -0.57 | 0.00931 | -0.026 | -61.28
-6 | -0.523 | 0.00884 | -0.027 | -59.106
-5.5 | -0.468 | 0.00847 | -0.027 | -55.199
-5 | -0.407 | 0.00809 | -0.028 | -50.367
-4.5 | -0.344 | 0.00776 | -0.029 | -44.339
-4 | -0.278 | 0.00754 | -0.03 | -36.9
-3.5 | -0.211 | 0.00733 | -0.03 | -28.77
-3 | -0.142 | 0.00719 | -0.031 | -19.785
-2.5 | -0.073 | 0.00703 | -0.032 | -10.36
-2 | -0.003 | 0.00688 | -0.032 | -0.43
-1.5 | 0.067 | 0.00678 | -0.033 | 9.908
-1 | 0.138 | 0.00508 | -0.034 | 27.105
-0.5 | 0.208 | 0.00511 | -0.034 | 40.779
0 | 0.279 | 0.00516 | -0.035 | 54.029
0.5 | 0.349 | 0.00522 | -0.036 | 66.84
1 | 0.419 | 0.00531 | -0.037 | 78.966
1.5 | 0.488 | 0.00542 | -0.037 | 89.958
2 | 0.557 | 0.00551 | -0.038 | 101.227
2.5 | 0.627 | 0.0062 | -0.039 | 101.163
3 | 0.696 | 0.00659 | -0.04 | 105.627
3.5 | 0.765 | 0.00701 | -0.04 | 109.101
4 | 0.83 | 0.00741 | -0.041 | 111.966
4.5 | 0.893 | 0.00804 | -0.041 | 111.108
5 | 0.954 | 0.00881 | -0.042 | 108.321
5.5 | 1.013 | 0.00974 | -0.042 | 103.989
6 | 1.069 | 0.01103 | -0.043 | 96.848
6.5 | 1.119 | 0.01324 | -0.043 | 84.513
7 | 1.168 | 0.01423 | -0.044 | 82.083
7.5 | 1.208 | 0.01541 | -0.044 | 78.372
8 | 1.237 | 0.01667 | -0.045 | 74.24
8.5 | 1.25 | 0.01809 | -0.046 | 69.122
9 | 1.235 | 0.01997 | -0.046 | 61.814
9.5 | 1.154 | 0.02251 | -0.046 | 51.291
10 | 0.776 | 0.02646 | -0.047 | 29.32
10.5 | 0.808 | 0.02652 | -0.047 | 30.455
11 | 0.833 | 0.03045 | -0.048 | 27.343
11.5 | 0.75 | 0.08076 | -0.03 | 9.286
12 | 0.891 | 0.03384 | -0.049 | 26.322
12.5 | 0.905 | 0.04244 | -0.048 | 21.312
13 | 0.882 | 0.06933 | -0.043 | 12.724
13.5 | 0.857 | 0.09518 | -0.032 | 9.006

## 96. Re 7M Mach 0.50 (2)
BIGFOIL.COM POLAR EXPORT
NACA64-415 a=0.0
NACA64-415 a=0.0 |  |  |  | Cl Max: | 1.3968 | at alpha= | 12 | deg
XFOIL ncrit=9 |  |  |  | L/D Max: | 158.646 | at alpha= | 3.5 | deg
Re: | 7000000 |  |  | Cd Min: | 0.15191 | at alpha= | 17 | deg
Mach: | 0.5 |  |  | Cl=0 at alpha= | -2.1078 | deg
|  |  |  | @ Cl=0.1, Cd= | 0.0060263
|  |  |  | @ Cl=0.4, Cd= | 0.00436
|  |  |  | @ Cl=0.6, Cd= | 0.0044868
alpha (deg) | Cl | Cd | Cm | Cl/Cd
-13.5 | -0.5649 | 0.12129 | -0.0205 | -4.6574
-13 | -0.573 | 0.10929 | -0.0285 | -5.2429
-12.5 | -0.6 | 0.09485 | -0.0388 | -6.3258
-12 | -0.6269 | 0.08117 | -0.049 | -7.7233
-11.5 | -0.6462 | 0.06691 | -0.0602 | -9.6577
-11 | -0.666 | 0.05511 | -0.0695 | -12.0849
-10.5 | -0.6934 | 0.04541 | -0.0758 | -15.2698
-10 | -0.7247 | 0.03743 | -0.0782 | -19.3615
-9.5 | -0.7572 | 0.03089 | -0.0763 | -24.5128
-9 | -0.7923 | 0.02561 | -0.0688 | -30.9371
-8.5 | -0.8131 | 0.01939 | -0.0609 | -41.934
-8 | -0.802 | 0.01365 | -0.0541 | -58.7546
-7.5 | -0.7531 | 0.01111 | -0.0489 | -67.7858
-7 | -0.6858 | 0.01014 | -0.0456 | -67.6331
-6.5 | -0.6178 | 0.00934 | -0.0429 | -66.1456
-6 | -0.549 | 0.00866 | -0.0408 | -63.3949
-5.5 | -0.4796 | 0.00808 | -0.0392 | -59.3564
-5 | -0.4096 | 0.00761 | -0.038 | -53.8239
-4.5 | -0.3387 | 0.00726 | -0.0374 | -46.6529
-4 | -0.2676 | 0.007 | -0.037 | -38.2286
-3.5 | -0.1966 | 0.00678 | -0.037 | -28.9971
-3 | -0.126 | 0.00656 | -0.0371 | -19.2073
-2.5 | -0.0553 | 0.00641 | -0.0374 | -8.6271
-2 | 0.0152 | 0.00624 | -0.0379 | 2.4359
-1.5 | 0.0853 | 0.00609 | -0.0385 | 14.0066
-1 | 0.1545 | 0.00579 | -0.039 | 26.6839
-0.5 | 0.2203 | 0.00501 | -0.0395 | 43.9721
0 | 0.2878 | 0.00444 | -0.0402 | 64.8198
0.5 | 0.3586 | 0.00436 | -0.0411 | 82.2477
1 | 0.4295 | 0.00436 | -0.042 | 98.5092
1.5 | 0.5012 | 0.00438 | -0.0429 | 114.4292
2 | 0.5725 | 0.00446 | -0.0438 | 128.3632
2.5 | 0.6443 | 0.00453 | -0.0446 | 142.2296
3 | 0.7157 | 0.00467 | -0.0452 | 153.2548
3.5 | 0.7853 | 0.00495 | -0.0455 | 158.6465
4 | 0.8521 | 0.00546 | -0.0453 | 156.0623
4.5 | 0.9143 | 0.00624 | -0.0443 | 146.5224
5 | 0.9729 | 0.00714 | -0.0427 | 136.2605
5.5 | 1.0294 | 0.00801 | -0.0405 | 128.5144
6 | 1.0792 | 0.009 | -0.0371 | 119.9111
6.5 | 1.1212 | 0.01004 | -0.0323 | 111.6733
7 | 1.1323 | 0.01136 | -0.023 | 99.6743
7.5 | 1.159 | 0.01289 | -0.017 | 89.9147
8 | 1.1925 | 0.01452 | -0.0124 | 82.1281
8.5 | 1.2252 | 0.01639 | -0.008 | 74.7529
9 | 1.2543 | 0.01855 | -0.0035 | 67.6173
11 | 1.3741 | 0.03043 | 0.0088 | 45.1561
11.5 | 1.3905 | 0.03471 | 0.0118 | 40.0605
12 | 1.3968 | 0.03996 | 0.0145 | 34.955
12.5 | 1.3901 | 0.0465 | 0.0164 | 29.8946
13 | 1.3718 | 0.05448 | 0.017 | 25.1799
13.5 | 1.348 | 0.06354 | 0.0162 | 21.215
14 | 1.323 | 0.07351 | 0.0139 | 17.9976
14.5 | 1.2922 | 0.08496 | 0.0095 | 15.2095
15 | 1.2602 | 0.09753 | 0.0034 | 12.9212
15.5 | 1.2299 | 0.11081 | -0.0041 | 11.0992
16 | 1.2021 | 0.12453 | -0.0126 | 9.6531
16.5 | 1.1789 | 0.13823 | -0.0216 | 8.5285
17 | 1.159 | 0.15191 | -0.0309 | 7.6295

## 97. Re 8M Mach 0.00 (1)
BIGFOIL.COM POLAR EXPORT
NACA64-415 a=0.0
NACA64-415 a=0.0 |  |  |  | Cl Max: | 1.43 | at alpha= | 13 | deg
JavaFoil+Calcfoil stall+Eppler ext transition |  |  |  | L/D Max: | 120.674 | at alpha= | 6 | deg
Re: | 8000000 |  |  | Cd Min: | 0.00483 | at alpha= | -1.5 | deg
Mach: | 0 |  |  | Cl=0 at alpha= | -1.9754 | deg
|  |  |  | @ Cl=0.1, Cd= | 0.00483
|  |  |  | @ Cl=0.4, Cd= | 0.005017
|  |  |  | @ Cl=0.6, Cd= | 0.0058833
alpha (deg) | Cl | Cd | Cm | Cl/Cd
-16.5 | -0.723 | 0.11662 | -0.007 | -6.202
-16 | -0.737 | 0.11028 | -0.007 | -6.687
-15.5 | -0.749 | 0.10456 | -0.007 | -7.166
-15 | -0.76 | 0.09852 | -0.008 | -7.71
-14.5 | -0.768 | 0.09229 | -0.008 | -8.319
-14 | -0.774 | 0.08587 | -0.009 | -9.013
-13.5 | -0.776 | 0.08107 | -0.009 | -9.571
-13 | -0.777 | 0.07466 | -0.01 | -10.408
-12.5 | -0.777 | 0.06718 | -0.011 | -11.568
-12 | -0.882 | 0.01769 | -0.016 | -49.862
-11.5 | -0.888 | 0.01358 | -0.017 | -65.374
-11 | -0.879 | 0.01194 | -0.017 | -73.646
-10.5 | -0.86 | 0.01121 | -0.018 | -76.732
-10 | -0.842 | 0.01 | -0.019 | -84.16
-9.5 | -0.808 | 0.00949 | -0.019 | -85.206
-9 | -0.771 | 0.00904 | -0.02 | -85.309
-8.5 | -0.73 | 0.0087 | -0.02 | -83.883
-8 | -0.685 | 0.00843 | -0.021 | -81.219
-7.5 | -0.637 | 0.00825 | -0.022 | -77.209
-7 | -0.585 | 0.00797 | -0.022 | -73.384
-6.5 | -0.531 | 0.00777 | -0.023 | -68.301
-6 | -0.475 | 0.0075 | -0.023 | -63.322
-5.5 | -0.419 | 0.00734 | -0.024 | -57.032
-5 | -0.361 | 0.00716 | -0.024 | -50.423
-4.5 | -0.303 | 0.00702 | -0.025 | -43.104
-4 | -0.243 | 0.00687 | -0.026 | -35.451
-3.5 | -0.184 | 0.00675 | -0.026 | -27.211
-3 | -0.124 | 0.00664 | -0.027 | -18.614
-2.5 | -0.063 | 0.00655 | -0.027 | -9.662
-2 | -0.003 | 0.00642 | -0.028 | -0.401
-1.5 | 0.058 | 0.00483 | -0.029 | 12.069
-1 | 0.119 | 0.00483 | -0.029 | 24.696
-0.5 | 0.18 | 0.00486 | -0.03 | 37.077
0 | 0.241 | 0.00488 | -0.031 | 49.472
0.5 | 0.302 | 0.00492 | -0.031 | 61.428
1 | 0.363 | 0.00498 | -0.032 | 72.898
1.5 | 0.423 | 0.00504 | -0.032 | 83.811
2 | 0.483 | 0.00524 | -0.033 | 92.306
2.5 | 0.544 | 0.00565 | -0.034 | 96.216
3 | 0.604 | 0.0059 | -0.034 | 102.367
3.5 | 0.664 | 0.00616 | -0.035 | 107.892
4 | 0.724 | 0.00641 | -0.036 | 113.045
4.5 | 0.784 | 0.00682 | -0.036 | 114.91
5 | 0.842 | 0.00729 | -0.037 | 115.548
5.5 | 0.9 | 0.00772 | -0.037 | 116.638
6 | 0.955 | 0.00791 | -0.038 | 120.674
6.5 | 1.006 | 0.00897 | -0.038 | 112.169
7 | 1.057 | 0.00949 | -0.039 | 111.429
7.5 | 1.104 | 0.01071 | -0.039 | 103.051
8 | 1.151 | 0.01129 | -0.04 | 101.908
8.5 | 1.195 | 0.01187 | -0.04 | 100.679
9 | 1.238 | 0.0125 | -0.041 | 98.982
9.5 | 1.277 | 0.01318 | -0.041 | 96.934
10 | 1.314 | 0.01396 | -0.042 | 94.106
10.5 | 1.345 | 0.01479 | -0.042 | 90.946
11 | 1.371 | 0.01566 | -0.043 | 87.561
11.5 | 1.393 | 0.01668 | -0.043 | 83.531
12 | 1.41 | 0.01776 | -0.044 | 79.406
12.5 | 1.423 | 0.0189 | -0.044 | 75.256
13 | 1.43 | 0.02022 | -0.045 | 70.74
13.5 | 1.428 | 0.02168 | -0.045 | 65.885
14 | 1.421 | 0.02314 | -0.046 | 61.385
14.5 | 1.408 | 0.02491 | -0.046 | 56.521
15 | 1.39 | 0.02696 | -0.046 | 51.541
15.5 | 1.366 | 0.0293 | -0.047 | 46.631
16 | 1.339 | 0.03188 | -0.047 | 41.999
16.5 | 1.308 | 0.03488 | -0.047 | 37.496
17 | 1.274 | 0.03783 | -0.048 | 33.677
17.5 | 1.235 | 0.04232 | -0.048 | 29.186
18 | 1.196 | 0.04663 | -0.048 | 25.646

## 98. Re 8M Mach 0.00 (2)
BIGFOIL.COM POLAR EXPORT
NACA64-415 a=0.0
NACA64-415 a=0.0 |  |  |  | Cl Max: | 1.699 | at alpha= | 20 | deg
XFOIL ncrit=9 |  |  |  | L/D Max: | 142.484 | at alpha= | 3.5 | deg
Re: | 8000000 |  |  | Cd Min: | 0.06073 | at alpha= | 20 | deg
Mach: | 0 |  |  | Cl=0 at alpha= | -2.0607 | deg
|  |  |  | @ Cl=0.1, Cd= | 0.0054649
|  |  |  | @ Cl=0.4, Cd= | 0.0040452
|  |  |  | @ Cl=0.6, Cd= | 0.0043658
alpha (deg) | Cl | Cd | Cm | Cl/Cd
-20 | -1.529 | 0.03933 | -0.0581 | -38.8762
-19.5 | -1.5289 | 0.03472 | -0.0583 | -44.0351
-19 | -1.5285 | 0.03051 | -0.0576 | -50.0983
-18.5 | -1.5168 | 0.02754 | -0.0564 | -55.0763
-17 | -1.4741 | 0.02087 | -0.049 | -70.6325
-16.5 | -1.4584 | 0.01925 | -0.0452 | -75.761
-16 | -1.4395 | 0.01801 | -0.0409 | -79.9278
-15.5 | -1.4198 | 0.01706 | -0.0358 | -83.2239
-15 | -1.3845 | 0.01613 | -0.0333 | -85.8338
-14.5 | -1.3444 | 0.01529 | -0.0315 | -87.9267
-14 | -1.3014 | 0.0145 | -0.03 | -89.7517
-13.5 | -1.256 | 0.01379 | -0.0289 | -91.0805
-13 | -1.2088 | 0.01313 | -0.0279 | -92.064
-12.5 | -1.1618 | 0.01235 | -0.027 | -94.0729
-12 | -1.1132 | 0.01164 | -0.0262 | -95.6357
-11.5 | -1.0629 | 0.01102 | -0.0256 | -96.4519
-11 | -1.015 | 0.0101 | -0.0248 | -100.495
-10.5 | -0.9635 | 0.0095 | -0.0244 | -101.4211
-10 | -0.9089 | 0.00917 | -0.0244 | -99.1167
-9.5 | -0.8536 | 0.00887 | -0.0246 | -96.2345
-9 | -0.7984 | 0.00856 | -0.0247 | -93.271
-8.5 | -0.7429 | 0.00823 | -0.0248 | -90.2673
-8 | -0.6867 | 0.00795 | -0.0251 | -86.3774
-7.5 | -0.6301 | 0.00772 | -0.0254 | -81.6192
-7 | -0.5731 | 0.00749 | -0.0258 | -76.5154
-6.5 | -0.5158 | 0.00729 | -0.0262 | -70.7545
-6 | -0.4585 | 0.00707 | -0.0266 | -64.8515
-5.5 | -0.4011 | 0.00684 | -0.0271 | -58.6404
-5 | -0.3432 | 0.00666 | -0.0276 | -51.5315
-4.5 | -0.2851 | 0.0065 | -0.0281 | -43.8615
-4 | -0.2269 | 0.00635 | -0.0287 | -35.7323
-3.5 | -0.1685 | 0.00619 | -0.0293 | -27.2213
-3 | -0.11 | 0.00606 | -0.0299 | -18.1518
-2.5 | -0.0514 | 0.00594 | -0.0306 | -8.6532
-2 | 0.0071 | 0.00581 | -0.0313 | 1.222
-1.5 | 0.0654 | 0.00562 | -0.0319 | 11.637
-1 | 0.1234 | 0.00536 | -0.0326 | 23.0224
-0.5 | 0.1808 | 0.00491 | -0.0333 | 36.8228
0 | 0.2372 | 0.00425 | -0.0339 | 55.8118
0.5 | 0.2959 | 0.0041 | -0.0347 | 72.1707
1 | 0.3548 | 0.00403 | -0.0355 | 88.0397
1.5 | 0.4141 | 0.00405 | -0.0364 | 102.2469
2 | 0.4732 | 0.00412 | -0.0372 | 114.8544
2.5 | 0.5321 | 0.0042 | -0.038 | 126.6905
3 | 0.5906 | 0.00433 | -0.0387 | 136.3972
3.5 | 0.6483 | 0.00455 | -0.0394 | 142.4835
4 | 0.704 | 0.00499 | -0.0399 | 141.0822
4.5 | 0.7573 | 0.00567 | -0.0401 | 133.5626
5 | 0.8112 | 0.00622 | -0.0403 | 130.418
5.5 | 0.8646 | 0.00674 | -0.0404 | 128.2789
6 | 0.9174 | 0.00727 | -0.0404 | 126.1898
6.5 | 0.9697 | 0.00779 | -0.0403 | 124.4801
7 | 1.021 | 0.00833 | -0.0401 | 122.569
7.5 | 1.0704 | 0.00893 | -0.0396 | 119.8656
8 | 1.1207 | 0.0094 | -0.0392 | 119.2234
8.5 | 1.1704 | 0.00985 | -0.0387 | 118.8223
9 | 1.2188 | 0.01031 | -0.038 | 118.2153
9.5 | 1.2652 | 0.0108 | -0.037 | 117.1481
10 | 1.3101 | 0.01126 | -0.0358 | 116.3499
10.5 | 1.349 | 0.01178 | -0.0335 | 114.5161
11 | 1.3836 | 0.01225 | -0.0304 | 112.9469
11.5 | 1.4058 | 0.01305 | -0.0256 | 107.7241
12 | 1.4303 | 0.01411 | -0.0219 | 101.3678
12.5 | 1.4584 | 0.0152 | -0.0191 | 95.9474
13 | 1.4855 | 0.0165 | -0.0165 | 90.0303
13.5 | 1.5097 | 0.01808 | -0.014 | 83.5011
14 | 1.5326 | 0.01988 | -0.0117 | 77.0926
14.5 | 1.5571 | 0.0217 | -0.0098 | 71.7558
15 | 1.5794 | 0.02376 | -0.008 | 66.4731
15.5 | 1.5992 | 0.02611 | -0.0064 | 61.2486
16 | 1.6143 | 0.02893 | -0.0048 | 55.8002
16.5 | 1.6298 | 0.03186 | -0.0035 | 51.1551
17 | 1.6465 | 0.0349 | -0.0027 | 47.1777
17.5 | 1.6608 | 0.03826 | -0.002 | 43.4083
18 | 1.6736 | 0.0419 | -0.0016 | 39.9427
18.5 | 1.6819 | 0.0461 | -0.0014 | 36.4837
19 | 1.6894 | 0.05063 | -0.0016 | 33.3676
19.5 | 1.692 | 0.0558 | -0.0021 | 30.3226
20 | 1.699 | 0.06073 | -0.0029 | 27.9763

## 99. Re 8M Mach 0.10 (1)
BIGFOIL.COM POLAR EXPORT
NACA64-415 a=0.0
NACA64-415 a=0.0 |  |  |  | Cl Max: | 1.422 | at alpha= | 13 | deg
JavaFoil+Calcfoil stall+Eppler ext transition |  |  |  | L/D Max: | 125.71 | at alpha= | 6 | deg
Re: | 8000000 |  |  | Cd Min: | 0.00483 | at alpha= | -1.5 | deg
Mach: | 0.1 |  |  | Cl=0 at alpha= | -1.9758 | deg
|  |  |  | @ Cl=0.1, Cd= | 0.00483
|  |  |  | @ Cl=0.4, Cd= | 0.005035
|  |  |  | @ Cl=0.6, Cd= | 0.0058747
alpha (deg) | Cl | Cd | Cm | Cl/Cd
-16.5 | -0.686 | 0.11904 | -0.007 | -5.764
-16 | -0.704 | 0.11219 | -0.007 | -6.272
-15.5 | -0.719 | 0.10683 | -0.007 | -6.728
-15 | -0.732 | 0.1005 | -0.008 | -7.287
-14.5 | -0.744 | 0.09425 | -0.008 | -7.892
-14 | -0.752 | 0.08864 | -0.008 | -8.489
-13.5 | -0.758 | 0.08306 | -0.009 | -9.125
-13 | -0.761 | 0.0771 | -0.009 | -9.869
-12.5 | -0.762 | 0.07061 | -0.01 | -10.789
-12 | -0.834 | 0.02871 | -0.015 | -29.05
-11.5 | -0.874 | 0.01471 | -0.016 | -59.393
-11 | -0.87 | 0.01241 | -0.017 | -70.105
-10.5 | -0.854 | 0.0115 | -0.018 | -74.247
-10 | -0.84 | 0.01009 | -0.019 | -83.237
-9.5 | -0.808 | 0.00962 | -0.019 | -84.017
-9 | -0.772 | 0.00908 | -0.02 | -84.998
-8.5 | -0.731 | 0.00873 | -0.02 | -83.71
-8 | -0.687 | 0.0085 | -0.021 | -80.757
-7.5 | -0.639 | 0.00827 | -0.022 | -77.242
-7 | -0.587 | 0.008 | -0.022 | -73.397
-6.5 | -0.533 | 0.00778 | -0.023 | -68.436
-6 | -0.477 | 0.00755 | -0.023 | -63.174
-5.5 | -0.42 | 0.00741 | -0.024 | -56.746
-5 | -0.363 | 0.00716 | -0.025 | -50.649
-4.5 | -0.304 | 0.007 | -0.025 | -43.445
-4 | -0.245 | 0.00686 | -0.026 | -35.636
-3.5 | -0.185 | 0.00676 | -0.026 | -27.332
-3 | -0.124 | 0.00665 | -0.027 | -18.699
-2.5 | -0.064 | 0.00654 | -0.028 | -9.719
-2 | -0.003 | 0.00644 | -0.028 | -0.401
-1.5 | 0.059 | 0.00483 | -0.029 | 12.131
-1 | 0.12 | 0.00483 | -0.029 | 24.826
-0.5 | 0.181 | 0.00486 | -0.03 | 37.27
0 | 0.242 | 0.00487 | -0.031 | 49.766
0.5 | 0.304 | 0.00491 | -0.031 | 61.81
1 | 0.365 | 0.005 | -0.032 | 72.913
1.5 | 0.425 | 0.00506 | -0.033 | 83.99
2 | 0.486 | 0.00525 | -0.033 | 92.536
2.5 | 0.546 | 0.00568 | -0.034 | 96.291
3 | 0.607 | 0.0059 | -0.034 | 102.921
3.5 | 0.668 | 0.00616 | -0.035 | 108.445
4 | 0.728 | 0.00647 | -0.036 | 112.533
4.5 | 0.788 | 0.00683 | -0.036 | 115.373
5 | 0.846 | 0.0073 | -0.037 | 115.964
5.5 | 0.904 | 0.00784 | -0.038 | 115.415
6 | 0.958 | 0.00762 | -0.038 | 125.71
6.5 | 1.01 | 0.00904 | -0.039 | 111.732
7 | 1.061 | 0.00959 | -0.039 | 110.72
7.5 | 1.108 | 0.01081 | -0.04 | 102.524
8 | 1.155 | 0.0114 | -0.04 | 101.282
8.5 | 1.199 | 0.01203 | -0.041 | 99.683
9 | 1.241 | 0.01269 | -0.041 | 97.791
9.5 | 1.28 | 0.01335 | -0.042 | 95.891
10 | 1.316 | 0.01414 | -0.042 | 93.065
10.5 | 1.346 | 0.015 | -0.043 | 89.755
11 | 1.371 | 0.01596 | -0.043 | 85.939
11.5 | 1.392 | 0.01706 | -0.044 | 81.58
12 | 1.407 | 0.01817 | -0.044 | 77.415
12.5 | 1.417 | 0.01927 | -0.045 | 73.542
13 | 1.422 | 0.02063 | -0.045 | 68.958
13.5 | 1.417 | 0.02215 | -0.045 | 63.983
14 | 1.406 | 0.0237 | -0.046 | 59.327
14.5 | 1.389 | 0.02554 | -0.046 | 54.383
15 | 1.366 | 0.0277 | -0.047 | 49.324
15.5 | 1.338 | 0.0302 | -0.047 | 44.314
16 | 1.306 | 0.033 | -0.047 | 39.573
16.5 | 1.269 | 0.03625 | -0.047 | 35.012
17 | 1.229 | 0.04 | -0.048 | 30.735
17.5 | 1.185 | 0.04481 | -0.048 | 26.453
18 | 1.141 | 0.04949 | -0.048 | 23.051

## 100. Re 8M Mach 0.10 (2)
BIGFOIL.COM POLAR EXPORT
NACA64-415 a=0.0
NACA64-415 a=0.0 |  |  |  | Cl Max: | 1.6895 | at alpha= | 20 | deg
XFOIL ncrit=9 |  |  |  | L/D Max: | 143.092 | at alpha= | 3.5 | deg
Re: | 8000000 |  |  | Cd Min: | 0.06446 | at alpha= | 20 | deg
Mach: | 0.1 |  |  | Cl=0 at alpha= | -2.062 | deg
|  |  |  | @ Cl=0.1, Cd= | 0.0054786
|  |  |  | @ Cl=0.4, Cd= | 0.0040544
|  |  |  | @ Cl=0.6, Cd= | 0.0043609
alpha (deg) | Cl | Cd | Cm | Cl/Cd
-20 | -1.4855 | 0.04634 | -0.0592 | -32.0565
-19.5 | -1.4948 | 0.04013 | -0.0607 | -37.2489
-19 | -1.503 | 0.03464 | -0.0611 | -43.3891
-18.5 | -1.4971 | 0.03082 | -0.0604 | -48.5756
-17 | -1.4647 | 0.02248 | -0.054 | -65.1557
-16.5 | -1.4514 | 0.02052 | -0.0503 | -70.731
-16 | -1.4334 | 0.01898 | -0.0462 | -75.5216
-15.5 | -1.4145 | 0.01779 | -0.0414 | -79.511
-15 | -1.3896 | 0.01679 | -0.0369 | -82.7635
-14.5 | -1.3514 | 0.01584 | -0.0345 | -85.3157
-14 | -1.3096 | 0.01495 | -0.0326 | -87.5987
-13.5 | -1.2647 | 0.01416 | -0.0311 | -89.315
-13 | -1.2177 | 0.01344 | -0.0299 | -90.6027
-12.5 | -1.1694 | 0.01273 | -0.0289 | -91.8617
-12 | -1.1208 | 0.01196 | -0.0279 | -93.7124
-11.5 | -1.0707 | 0.01125 | -0.0271 | -95.1733
-11 | -1.0197 | 0.01058 | -0.0264 | -96.38
-10.5 | -0.9708 | 0.00965 | -0.0255 | -100.601
-10 | -0.9162 | 0.00925 | -0.0253 | -99.0486
-9.5 | -0.8604 | 0.00894 | -0.0254 | -96.2416
-9 | -0.8043 | 0.00864 | -0.0254 | -93.0903
-8.5 | -0.7484 | 0.0083 | -0.0255 | -90.1687
-8 | -0.6917 | 0.008 | -0.0256 | -86.4625
-7.5 | -0.6346 | 0.00776 | -0.0259 | -81.7784
-7 | -0.5771 | 0.00752 | -0.0262 | -76.742
-6.5 | -0.5194 | 0.00731 | -0.0266 | -71.0534
-6 | -0.4615 | 0.0071 | -0.027 | -65
-5.5 | -0.4037 | 0.00686 | -0.0274 | -58.8484
-5 | -0.3454 | 0.00668 | -0.0278 | -51.7066
-4.5 | -0.2868 | 0.00652 | -0.0284 | -43.9877
-4 | -0.2282 | 0.00637 | -0.0289 | -35.8242
-3.5 | -0.1695 | 0.0062 | -0.0295 | -27.3387
-3 | -0.1106 | 0.00608 | -0.0301 | -18.1908
-2.5 | -0.0516 | 0.00595 | -0.0308 | -8.6723
-2 | 0.0073 | 0.00582 | -0.0315 | 1.2543
-1.5 | 0.066 | 0.00563 | -0.0321 | 11.7229
-1 | 0.1244 | 0.00537 | -0.0328 | 23.1657
-0.5 | 0.1821 | 0.00492 | -0.0335 | 37.0122
0 | 0.2388 | 0.00425 | -0.0341 | 56.1882
0.5 | 0.2979 | 0.00411 | -0.0349 | 72.4818
1 | 0.3571 | 0.00404 | -0.0357 | 88.3911
1.5 | 0.4168 | 0.00406 | -0.0366 | 102.6601
2 | 0.4763 | 0.00413 | -0.0374 | 115.3269
2.5 | 0.5356 | 0.00421 | -0.0382 | 127.2209
3 | 0.5945 | 0.00434 | -0.039 | 136.9816
3.5 | 0.6525 | 0.00456 | -0.0396 | 143.0921
4 | 0.7087 | 0.005 | -0.0401 | 141.74
4.5 | 0.7623 | 0.00569 | -0.0402 | 133.9719
5 | 0.8164 | 0.00625 | -0.0404 | 130.624
5.5 | 0.8701 | 0.00678 | -0.0405 | 128.3333
6 | 0.923 | 0.00733 | -0.0404 | 125.9209
6.5 | 0.9757 | 0.00784 | -0.0403 | 124.4515
7 | 1.027 | 0.0084 | -0.04 | 122.2619
7.5 | 1.0766 | 0.00901 | -0.0394 | 119.4895
8 | 1.127 | 0.00949 | -0.0389 | 118.7566
8.5 | 1.1768 | 0.00994 | -0.0383 | 118.3903
9 | 1.2253 | 0.01041 | -0.0375 | 117.7041
9.5 | 1.2712 | 0.01092 | -0.0363 | 116.4103
10 | 1.3157 | 0.0114 | -0.0348 | 115.4123
10.5 | 1.3527 | 0.01194 | -0.032 | 113.2915
11 | 1.3809 | 0.01246 | -0.0277 | 110.8266
11.5 | 1.4051 | 0.01338 | -0.0234 | 105.0149
12 | 1.4311 | 0.0145 | -0.02 | 98.6966
12.5 | 1.4593 | 0.0157 | -0.0172 | 92.949
13 | 1.486 | 0.01712 | -0.0146 | 86.7991
13.5 | 1.5096 | 0.01885 | -0.0121 | 80.0849
14 | 1.5333 | 0.02071 | -0.0099 | 74.0367
14.5 | 1.5574 | 0.02266 | -0.008 | 68.729
15 | 1.5787 | 0.02491 | -0.0062 | 63.3762
15.5 | 1.5968 | 0.02749 | -0.0045 | 58.0866
16 | 1.6112 | 0.03053 | -0.003 | 52.7743
16.5 | 1.6277 | 0.03353 | -0.0018 | 48.5446
17 | 1.6447 | 0.0367 | -0.0011 | 44.8147
17.5 | 1.6567 | 0.04042 | -0.0004 | 40.9871
18 | 1.6674 | 0.04444 | -0.0001 | 37.5203
18.5 | 1.6738 | 0.04901 | 0 | 34.1522
19 | 1.6798 | 0.05391 | -0.0004 | 31.1593
19.5 | 1.6849 | 0.05903 | -0.001 | 28.5431
20 | 1.6895 | 0.06446 | -0.0021 | 26.2101

## 101. Re 8M Mach 0.25 (1)
BIGFOIL.COM POLAR EXPORT
NACA64-415 a=0.0
NACA64-415 a=0.0 |  |  |  | Cl Max: | 1.376 | at alpha= | 12 | deg
JavaFoil+Calcfoil stall+Eppler ext transition |  |  |  | L/D Max: | 120.421 | at alpha= | 5.5 | deg
Re: | 8000000 |  |  | Cd Min: | 0.00485 | at alpha= | -1.5 | deg
Mach: | 0.25 |  |  | Cl=0 at alpha= | -1.9762 | deg
|  |  |  | @ Cl=0.1, Cd= | 0.00485
|  |  |  | @ Cl=0.4, Cd= | 0.0050782
|  |  |  | @ Cl=0.6, Cd= | 0.0059109
alpha (deg) | Cl | Cd | Cm | Cl/Cd
-15 | -0.495 | 0.11117 | -0.007 | -4.45
-14.5 | -0.538 | 0.10436 | -0.007 | -5.155
-14 | -0.577 | 0.0974 | -0.008 | -5.921
-13.5 | -0.61 | 0.09144 | -0.008 | -6.671
-13 | -0.638 | 0.08613 | -0.009 | -7.405
-12.5 | -0.66 | 0.0805 | -0.009 | -8.194
-12 | -0.675 | 0.07455 | -0.01 | -9.057
-11.5 | -0.685 | 0.06849 | -0.01 | -10.004
-11 | -0.688 | 0.0632 | -0.011 | -10.893
-10.5 | -0.686 | 0.058 | -0.012 | -11.82
-10 | -0.806 | 0.01166 | -0.019 | -69.169
-9.5 | -0.79 | 0.01092 | -0.02 | -72.307
-9 | -0.77 | 0.01012 | -0.02 | -76.16
-8.5 | -0.735 | 0.00912 | -0.021 | -80.642
-8 | -0.695 | 0.00879 | -0.022 | -79.074
-7.5 | -0.649 | 0.00852 | -0.022 | -76.213
-7 | -0.598 | 0.00817 | -0.023 | -73.229
-6.5 | -0.544 | 0.00796 | -0.023 | -68.351
-6 | -0.488 | 0.0077 | -0.024 | -63.387
-5.5 | -0.43 | 0.00752 | -0.025 | -57.271
-5 | -0.372 | 0.00731 | -0.025 | -50.806
-4.5 | -0.312 | 0.00709 | -0.026 | -43.958
-4 | -0.251 | 0.00695 | -0.026 | -36.139
-3.5 | -0.19 | 0.00686 | -0.027 | -27.621
-3 | -0.128 | 0.00672 | -0.028 | -18.987
-2.5 | -0.065 | 0.00661 | -0.028 | -9.883
-2 | -0.003 | 0.0065 | -0.029 | -0.408
-1.5 | 0.06 | 0.00485 | -0.03 | 12.408
-1 | 0.123 | 0.00485 | -0.03 | 25.415
-0.5 | 0.186 | 0.00488 | -0.031 | 38.16
0 | 0.249 | 0.0049 | -0.032 | 50.819
0.5 | 0.312 | 0.00495 | -0.032 | 63.116
1 | 0.375 | 0.00505 | -0.033 | 74.322
1.5 | 0.437 | 0.00512 | -0.033 | 85.215
2 | 0.499 | 0.00531 | -0.034 | 94.006
2.5 | 0.561 | 0.00575 | -0.035 | 97.665
3 | 0.624 | 0.00601 | -0.035 | 103.722
3.5 | 0.686 | 0.00629 | -0.036 | 108.974
4 | 0.748 | 0.00662 | -0.037 | 112.989
4.5 | 0.809 | 0.00707 | -0.037 | 114.475
5 | 0.869 | 0.00753 | -0.038 | 115.369
5.5 | 0.926 | 0.00769 | -0.039 | 120.421
6 | 0.979 | 0.00872 | -0.039 | 112.275
6.5 | 1.032 | 0.00947 | -0.04 | 109.037
7 | 1.081 | 0.01084 | -0.04 | 99.737
7.5 | 1.13 | 0.01142 | -0.041 | 98.927
8 | 1.176 | 0.01213 | -0.041 | 96.968
8.5 | 1.219 | 0.01282 | -0.042 | 95.116
9 | 1.259 | 0.01356 | -0.042 | 92.832
9.5 | 1.295 | 0.01437 | -0.043 | 90.111
10 | 1.326 | 0.01531 | -0.043 | 86.609
10.5 | 1.35 | 0.01635 | -0.044 | 82.546
11 | 1.366 | 0.01754 | -0.044 | 77.845
11.5 | 1.374 | 0.01887 | -0.045 | 72.816
12 | 1.376 | 0.02027 | -0.045 | 67.882
12.5 | 1.369 | 0.0218 | -0.045 | 62.779
13 | 1.354 | 0.02363 | -0.046 | 57.275
13.5 | 1.322 | 0.02552 | -0.046 | 51.808
14 | 1.28 | 0.02797 | -0.047 | 45.774
14.5 | 1.228 | 0.03096 | -0.047 | 39.657
15 | 1.166 | 0.03457 | -0.047 | 33.722
15.5 | 1.093 | 0.04013 | -0.047 | 27.226
16 | 1.014 | 0.04561 | -0.047 | 22.23
16.5 | 0.92 | 0.05778 | -0.046 | 15.928
17 | 0.813 | 0.08019 | -0.044 | 10.139

## 102. Re 8M Mach 0.25 (2)
BIGFOIL.COM POLAR EXPORT
NACA64-415 a=0.0
NACA64-415 a=0.0 |  |  |  | Cl Max: | 1.635 | at alpha= | 19 | deg
XFOIL ncrit=9 |  |  |  | L/D Max: | 146.703 | at alpha= | 3.5 | deg
Re: | 8000000 |  |  | Cd Min: | 0.20203 | at alpha= | -20 | deg
Mach: | 0.25 |  |  | Cl=0 at alpha= | -2.0697 | deg
|  |  |  | @ Cl=0.1, Cd= | 0.0055678
|  |  |  | @ Cl=0.4, Cd= | 0.0040845
|  |  |  | @ Cl=0.6, Cd= | 0.0043381
alpha (deg) | Cl | Cd | Cm | Cl/Cd
-20 | -0.7407 | 0.20203 | 0.0358 | -3.6663
-19.5 | -0.7293 | 0.19386 | 0.0304 | -3.762
-19 | -0.7184 | 0.18557 | 0.0251 | -3.8713
-18 | -1.2165 | 0.06671 | -0.0575 | -18.2356
-17.5 | -1.2538 | 0.05465 | -0.0652 | -22.9424
-17 | -1.2997 | 0.04361 | -0.0704 | -29.8028
-16.5 | -1.3295 | 0.03586 | -0.072 | -37.0747
-16 | -1.3428 | 0.03048 | -0.0707 | -44.0551
-15.5 | -1.3452 | 0.02642 | -0.0679 | -50.916
-15 | -1.3425 | 0.02312 | -0.0639 | -58.0666
-14.5 | -1.3319 | 0.02068 | -0.0589 | -64.4052
-14 | -1.3197 | 0.01875 | -0.0527 | -70.384
-13.5 | -1.2968 | 0.01725 | -0.0468 | -75.1768
-13 | -1.2572 | 0.01589 | -0.0433 | -79.1189
-12.5 | -1.2122 | 0.0147 | -0.0405 | -82.4626
-12 | -1.1633 | 0.01368 | -0.0381 | -85.0365
-11.5 | -1.1115 | 0.01281 | -0.0362 | -86.7681
-11 | -1.0591 | 0.01192 | -0.0344 | -88.8507
-10.5 | -1.0057 | 0.01106 | -0.0328 | -90.9313
-10 | -0.9511 | 0.01029 | -0.0315 | -92.4295
-9.5 | -0.8978 | 0.00936 | -0.0302 | -95.9188
-9 | -0.8383 | 0.00902 | -0.0297 | -92.9379
-8.5 | -0.7787 | 0.00869 | -0.0293 | -89.6087
-8 | -0.7195 | 0.00831 | -0.0289 | -86.5824
-7.5 | -0.6595 | 0.008 | -0.0288 | -82.4375
-7 | -0.5993 | 0.00774 | -0.0287 | -77.4289
-6.5 | -0.5389 | 0.00748 | -0.0288 | -72.0455
-6 | -0.4784 | 0.00726 | -0.0289 | -65.8953
-5.5 | -0.4181 | 0.007 | -0.0291 | -59.7286
-5 | -0.3575 | 0.00678 | -0.0294 | -52.7286
-4.5 | -0.2966 | 0.0066 | -0.0298 | -44.9394
-4 | -0.2356 | 0.00646 | -0.0303 | -36.4706
-3.5 | -0.1747 | 0.00627 | -0.0308 | -27.8628
-3 | -0.1136 | 0.00615 | -0.0313 | -18.4715
-2.5 | -0.0525 | 0.006 | -0.032 | -8.75
-2 | 0.0085 | 0.00589 | -0.0326 | 1.4431
-1.5 | 0.0694 | 0.0057 | -0.0333 | 12.1754
-1 | 0.1296 | 0.00544 | -0.0339 | 23.8235
-0.5 | 0.1893 | 0.00497 | -0.0346 | 38.0885
0 | 0.2476 | 0.00427 | -0.0352 | 57.9859
0.5 | 0.3088 | 0.00413 | -0.0361 | 74.77
1 | 0.3701 | 0.00407 | -0.0369 | 90.9337
1.5 | 0.432 | 0.0041 | -0.0377 | 105.3659
2.5 | 0.5552 | 0.00425 | -0.0394 | 130.6353
3 | 0.6162 | 0.00437 | -0.0401 | 141.0069
3.5 | 0.6763 | 0.00461 | -0.0408 | 146.7028
4 | 0.7344 | 0.00508 | -0.0411 | 144.5669
4.5 | 0.7897 | 0.00578 | -0.0411 | 136.6263
5 | 0.8452 | 0.0064 | -0.0411 | 132.0625
5.5 | 0.9005 | 0.00696 | -0.0409 | 129.3822
6 | 0.9546 | 0.00756 | -0.0405 | 126.2698
6.5 | 1.0077 | 0.00817 | -0.04 | 123.3415
7 | 1.0594 | 0.0088 | -0.0391 | 120.3864
7.5 | 1.1092 | 0.00946 | -0.0379 | 117.2516
8 | 1.1603 | 0.00997 | -0.0368 | 116.3791
8.5 | 1.2095 | 0.01049 | -0.0354 | 115.3003
9 | 1.2562 | 0.01105 | -0.0335 | 113.6833
9.5 | 1.2995 | 0.0116 | -0.0311 | 112.0259
11 | 1.3796 | 0.01424 | -0.017 | 96.882
11.5 | 1.4063 | 0.01574 | -0.0136 | 89.3456
12 | 1.4363 | 0.01725 | -0.0108 | 83.2638
12.5 | 1.4636 | 0.01905 | -0.0081 | 76.8294
13 | 1.4861 | 0.02129 | -0.0053 | 69.8027
13.5 | 1.5104 | 0.02357 | -0.0031 | 64.0815
14 | 1.5336 | 0.02605 | -0.001 | 58.8714
14.5 | 1.552 | 0.02899 | 0.001 | 53.5357
15 | 1.5687 | 0.03226 | 0.0027 | 48.6268
15.5 | 1.5843 | 0.03583 | 0.004 | 44.2171
16 | 1.5998 | 0.03956 | 0.0051 | 40.4398
16.5 | 1.611 | 0.04383 | 0.0059 | 36.7556
17 | 1.6185 | 0.04869 | 0.0063 | 33.2409
17.5 | 1.6259 | 0.05378 | 0.0063 | 30.2324
18 | 1.6313 | 0.05931 | 0.0059 | 27.5046
18.5 | 1.634 | 0.0654 | 0.0049 | 24.9847
19 | 1.635 | 0.07189 | 0.0035 | 22.7431
19.5 | 1.6255 | 0.08003 | 0.001 | 20.3111
20 | 1.6135 | 0.08884 | -0.0022 | 18.1619

## 103. Re 8M Mach 0.50 (1)
BIGFOIL.COM POLAR EXPORT
NACA64-415 a=0.0
NACA64-415 a=0.0 |  |  |  | Cl Max: | 1.252 | at alpha= | 8.5 | deg
JavaFoil+Calcfoil stall+Eppler ext transition |  |  |  | L/D Max: | 110.633 | at alpha= | 4 | deg
Re: | 8000000 |  |  | Cd Min: | 0.00501 | at alpha= | -0.5 | deg
Mach: | 0.5 |  |  | Cl=0 at alpha= | -1.9786 | deg
|  |  |  | @ Cl=0.1, Cd= | 0.005887
|  |  |  | @ Cl=0.4, Cd= | 0.0051983
|  |  |  | @ Cl=0.6, Cd= | 0.0060517
alpha (deg) | Cl | Cd | Cm | Cl/Cd
-20 | -1.007 | 0.15486 | -0.006 | -6.5
-19.5 | -0.979 | 0.14628 | -0.006 | -6.691
-19 | -0.951 | 0.14046 | -0.007 | -6.773
-18.5 | -0.927 | 0.14285 | -0.007 | -6.487
-18 | -0.899 | 0.13358 | -0.007 | -6.732
-17.5 | -0.87 | 0.12865 | -0.008 | -6.76
-17 | -0.84 | 0.12353 | -0.008 | -6.798
-16.5 | -0.812 | 0.11897 | -0.008 | -6.828
-16 | -0.785 | 0.11531 | -0.008 | -6.807
-15.5 | -0.758 | 0.11297 | -0.009 | -6.714
-15 | -0.73 | 0.10839 | -0.009 | -6.732
-14.5 | -0.702 | 0.10022 | -0.009 | -7.006
-14 | -0.675 | 0.09442 | -0.009 | -7.145
-13.5 | -0.647 | 0.08775 | -0.01 | -7.377
-13 | -0.62 | 0.08151 | -0.01 | -7.609
-12.5 | -0.589 | 0.08872 | -0.01 | -6.644
-12 | -0.562 | 0.08196 | -0.01 | -6.853
-11.5 | -0.535 | 0.07386 | -0.011 | -7.244
-11 | -0.508 | 0.06762 | -0.011 | -7.518
-10.5 | -0.483 | 0.06062 | -0.013 | -7.973
-10 | -0.53 | 0.01606 | -0.02 | -32.995
-9.5 | -0.421 | 0.06792 | -0.011 | -6.199
-9 | -0.394 | 0.05893 | -0.011 | -6.679
-8.5 | -0.366 | 0.05371 | -0.012 | -6.821
-8 | -0.337 | 0.05461 | -0.012 | -6.179
-7.5 | -0.493 | 0.04963 | -0.013 | -9.938
-7 | -0.606 | 0.00961 | -0.025 | -63.049
-6.5 | -0.57 | 0.0091 | -0.026 | -62.681
-6 | -0.523 | 0.00864 | -0.027 | -60.517
-5.5 | -0.468 | 0.00826 | -0.027 | -56.608
-5 | -0.407 | 0.00798 | -0.028 | -51.082
-4.5 | -0.344 | 0.0076 | -0.029 | -45.26
-4 | -0.278 | 0.00739 | -0.03 | -37.649
-3.5 | -0.211 | 0.00721 | -0.03 | -29.229
-3 | -0.142 | 0.00704 | -0.031 | -20.204
-2.5 | -0.073 | 0.00688 | -0.032 | -10.58
-2 | -0.003 | 0.00677 | -0.032 | -0.438
-1.5 | 0.067 | 0.00664 | -0.033 | 10.119
-1 | 0.138 | 0.00502 | -0.034 | 27.462
-0.5 | 0.208 | 0.00501 | -0.034 | 41.555
0 | 0.279 | 0.00507 | -0.035 | 54.97
0.5 | 0.349 | 0.00514 | -0.036 | 67.834
1 | 0.419 | 0.00522 | -0.037 | 80.335
1.5 | 0.488 | 0.00533 | -0.037 | 91.404
2 | 0.557 | 0.00572 | -0.038 | 97.35
2.5 | 0.627 | 0.00626 | -0.039 | 100.17
3 | 0.696 | 0.00662 | -0.04 | 105.233
3.5 | 0.765 | 0.00705 | -0.04 | 108.489
4 | 0.83 | 0.0075 | -0.041 | 110.633
4.5 | 0.893 | 0.00811 | -0.041 | 110.07
5 | 0.955 | 0.00883 | -0.042 | 108.176
5.5 | 1.013 | 0.00983 | -0.042 | 103.11
6 | 1.069 | 0.01099 | -0.043 | 97.298
6.5 | 1.12 | 0.01295 | -0.043 | 86.512
7 | 1.169 | 0.01392 | -0.044 | 84.026
7.5 | 1.209 | 0.01507 | -0.045 | 80.231
8 | 1.239 | 0.01626 | -0.045 | 76.191
8.5 | 1.252 | 0.01765 | -0.046 | 70.93
9 | 1.236 | 0.01948 | -0.046 | 63.457
9.5 | 1.156 | 0.02194 | -0.047 | 52.677
10 | 0.777 | 0.02586 | -0.047 | 30.038
10.5 | 0.809 | 0.02582 | -0.047 | 31.324
11 | 0.834 | 0.02971 | -0.048 | 28.074
11.5 | 0.753 | 0.07876 | -0.032 | 9.562
12 | 0.893 | 0.03278 | -0.049 | 27.229
12.5 | 0.91 | 0.03981 | -0.048 | 22.864
13 | 0.911 | 0.05542 | -0.046 | 16.44
13.5 | 0.955 | 0.0484 | -0.048 | 19.734

## 104. Re 8M Mach 0.50 (2)
BIGFOIL.COM POLAR EXPORT
NACA64-415 a=0.0
NACA64-415 a=0.0 |  |  |  | Cl Max: | 1.4138 | at alpha= | 12 | deg
XFOIL ncrit=9 |  |  |  | L/D Max: | 158.226 | at alpha= | 3.5 | deg
Re: | 8000000 |  |  | Cd Min: | 0.15051 | at alpha= | 17 | deg
Mach: | 0.5 |  |  | Cl=0 at alpha= | -2.1041 | deg
|  |  |  | @ Cl=0.1, Cd= | 0.0059064
|  |  |  | @ Cl=0.4, Cd= | 0.0042569
|  |  |  | @ Cl=0.6, Cd= | 0.0043936
alpha (deg) | Cl | Cd | Cm | Cl/Cd
-13.5 | -0.5683 | 0.12059 | -0.021 | -4.7127
-13 | -0.58 | 0.108 | -0.0295 | -5.3704
-12.5 | -0.6052 | 0.09395 | -0.0396 | -6.4417
-12 | -0.6379 | 0.07938 | -0.0507 | -8.036
-11.5 | -0.6566 | 0.06501 | -0.0621 | -10.1
-11 | -0.6769 | 0.05369 | -0.071 | -12.6076
-10.5 | -0.706 | 0.04417 | -0.0768 | -15.9837
-10 | -0.739 | 0.03627 | -0.0788 | -20.375
-9.5 | -0.7725 | 0.02989 | -0.0762 | -25.8448
-9 | -0.8088 | 0.02484 | -0.0678 | -32.5604
-8.5 | -0.828 | 0.01824 | -0.0602 | -45.3947
-8 | -0.8144 | 0.0127 | -0.0532 | -64.126
-7.5 | -0.7631 | 0.01038 | -0.048 | -73.5164
-7 | -0.6924 | 0.00966 | -0.0449 | -71.677
-6.5 | -0.6224 | 0.00896 | -0.0424 | -69.4643
-6 | -0.5526 | 0.00835 | -0.0404 | -66.1796
-5.5 | -0.4811 | 0.00792 | -0.039 | -60.7449
-5 | -0.4112 | 0.00742 | -0.0378 | -55.4178
-4.5 | -0.3401 | 0.00707 | -0.0372 | -48.1047
-4 | -0.2688 | 0.00683 | -0.0369 | -39.3558
-3.5 | -0.1975 | 0.00661 | -0.0369 | -29.879
-3 | -0.1267 | 0.00642 | -0.037 | -19.7352
-2.5 | -0.0559 | 0.00625 | -0.0374 | -8.944
-2 | 0.0147 | 0.0061 | -0.0378 | 2.4098
-1.5 | 0.0851 | 0.00596 | -0.0384 | 14.2785
-1 | 0.1546 | 0.00571 | -0.039 | 27.0753
0 | 0.2883 | 0.00436 | -0.0403 | 66.1239
0.5 | 0.3589 | 0.00428 | -0.0411 | 83.8551
1 | 0.43 | 0.00424 | -0.0421 | 101.4151
1.5 | 0.5016 | 0.0043 | -0.043 | 116.6512
2 | 0.5733 | 0.00436 | -0.0439 | 131.4908
2.5 | 0.6448 | 0.00445 | -0.0446 | 144.8989
3 | 0.7161 | 0.00459 | -0.0453 | 156.0131
3.5 | 0.7848 | 0.00496 | -0.0455 | 158.2258
4 | 0.8515 | 0.00549 | -0.0453 | 155.1002
4.5 | 0.9138 | 0.00626 | -0.0443 | 145.9744
5 | 0.9726 | 0.00714 | -0.0427 | 136.2185
6 | 1.0815 | 0.0089 | -0.0374 | 121.5169
6.5 | 1.124 | 0.00993 | -0.0327 | 113.1923
7 | 1.1405 | 0.0111 | -0.0239 | 102.7477
7.5 | 1.1675 | 0.01254 | -0.0178 | 93.1021
8 | 1.2016 | 0.0141 | -0.0131 | 85.2199
8.5 | 1.2365 | 0.01585 | -0.0088 | 78.0126
9 | 1.2687 | 0.01789 | -0.0044 | 70.9167
9.5 | 1.2961 | 0.02004 | 0.0005 | 64.6756
10.5 | 1.3673 | 0.02587 | 0.0051 | 52.8527
11 | 1.3895 | 0.02943 | 0.0085 | 47.2137
11.5 | 1.4069 | 0.03358 | 0.0118 | 41.897
12 | 1.4138 | 0.03872 | 0.0147 | 36.5134
12.5 | 1.4061 | 0.04524 | 0.0168 | 31.0809
13 | 1.3863 | 0.05322 | 0.0177 | 26.0485
13.5 | 1.3611 | 0.06228 | 0.017 | 21.8545
14 | 1.3319 | 0.07253 | 0.0146 | 18.3634
14.5 | 1.3004 | 0.08397 | 0.0104 | 15.4865
15 | 1.2685 | 0.09646 | 0.0043 | 13.1505
15.5 | 1.2385 | 0.10965 | -0.0031 | 11.295
16 | 1.2109 | 0.12329 | -0.0115 | 9.8216
16.5 | 1.1878 | 0.13691 | -0.0204 | 8.6758
17 | 1.1681 | 0.15051 | -0.0296 | 7.7609

## 105. Re 10M Mach 0.00 (1)
BIGFOIL.COM POLAR EXPORT
NACA64-415 a=0.0
NACA64-415 a=0.0 |  |  |  | Cl Max: | 1.433 | at alpha= | 13 | deg
JavaFoil+Calcfoil stall+Eppler ext transition |  |  |  | L/D Max: | 119.951 | at alpha= | 6 | deg
Re: | 10000000 |  |  | Cd Min: | 0.0047 | at alpha= | -1.5 | deg
Mach: | 0 |  |  | Cl=0 at alpha= | -1.9754 | deg
|  |  |  | @ Cl=0.1, Cd= | 0.0047
|  |  |  | @ Cl=0.4, Cd= | 0.0051258
|  |  |  | @ Cl=0.6, Cd= | 0.005924
alpha (deg) | Cl | Cd | Cm | Cl/Cd
-17 | -0.708 | 0.12183 | -0.006 | -5.815
-16.5 | -0.724 | 0.11524 | -0.007 | -6.283
-16 | -0.738 | 0.10861 | -0.007 | -6.796
-15.5 | -0.75 | 0.10221 | -0.008 | -7.342
-15 | -0.761 | 0.09673 | -0.008 | -7.864
-14.5 | -0.769 | 0.09027 | -0.008 | -8.522
-14 | -0.775 | 0.08481 | -0.009 | -9.138
-13.5 | -0.778 | 0.07887 | -0.009 | -9.867
-13 | -0.781 | 0.0716 | -0.01 | -10.907
-12.5 | -0.792 | 0.05779 | -0.012 | -13.707
-12 | -0.894 | 0.01508 | -0.016 | -59.271
-11.5 | -0.894 | 0.01252 | -0.017 | -71.367
-11 | -0.883 | 0.0113 | -0.017 | -78.134
-10.5 | -0.863 | 0.00997 | -0.018 | -86.571
-10 | -0.842 | 0.00959 | -0.019 | -87.769
-9.5 | -0.808 | 0.00921 | -0.019 | -87.786
-9 | -0.771 | 0.00835 | -0.02 | -92.296
-8.5 | -0.73 | 0.00842 | -0.02 | -86.607
-8 | -0.685 | 0.00817 | -0.021 | -83.81
-7.5 | -0.637 | 0.00798 | -0.022 | -79.779
-7 | -0.585 | 0.00771 | -0.022 | -75.816
-6.5 | -0.531 | 0.00751 | -0.023 | -70.615
-6 | -0.475 | 0.0073 | -0.023 | -65.057
-5.5 | -0.419 | 0.00715 | -0.024 | -58.563
-5 | -0.361 | 0.00693 | -0.024 | -52.109
-4.5 | -0.303 | 0.00677 | -0.025 | -44.685
-4 | -0.243 | 0.00665 | -0.026 | -36.587
-3.5 | -0.184 | 0.00654 | -0.026 | -28.092
-3 | -0.124 | 0.00648 | -0.027 | -19.099
-2.5 | -0.063 | 0.00635 | -0.027 | -9.962
-2 | -0.003 | 0.00625 | -0.028 | -0.411
-1.5 | 0.058 | 0.0047 | -0.029 | 12.386
-1 | 0.119 | 0.0047 | -0.029 | 25.377
-0.5 | 0.18 | 0.00476 | -0.03 | 37.904
0 | 0.241 | 0.00481 | -0.031 | 50.175
0.5 | 0.302 | 0.00484 | -0.031 | 62.424
1 | 0.363 | 0.00491 | -0.032 | 73.993
1.5 | 0.423 | 0.00526 | -0.032 | 80.375
2 | 0.483 | 0.00551 | -0.033 | 87.774
2.5 | 0.544 | 0.0057 | -0.034 | 95.438
3 | 0.604 | 0.00594 | -0.034 | 101.61
3.5 | 0.664 | 0.00616 | -0.035 | 107.797
4 | 0.724 | 0.00649 | -0.036 | 111.646
4.5 | 0.784 | 0.00691 | -0.036 | 113.405
5 | 0.842 | 0.0073 | -0.037 | 115.456
5.5 | 0.9 | 0.00788 | -0.037 | 114.294
6 | 0.955 | 0.00796 | -0.038 | 119.951
6.5 | 1.007 | 0.00881 | -0.039 | 114.347
7 | 1.057 | 0.00989 | -0.039 | 106.803
7.5 | 1.106 | 0.01036 | -0.039 | 106.752
8 | 1.153 | 0.01093 | -0.04 | 105.451
8.5 | 1.198 | 0.01143 | -0.041 | 104.797
9 | 1.24 | 0.01204 | -0.041 | 102.967
9.5 | 1.28 | 0.01267 | -0.042 | 100.97
10 | 1.316 | 0.01341 | -0.042 | 98.149
10.5 | 1.348 | 0.01416 | -0.043 | 95.165
11 | 1.374 | 0.01504 | -0.043 | 91.372
11.5 | 1.396 | 0.016 | -0.044 | 87.228
12 | 1.413 | 0.01707 | -0.044 | 82.781
12.5 | 1.426 | 0.0181 | -0.044 | 78.755
13 | 1.433 | 0.01929 | -0.045 | 74.305
13.5 | 1.431 | 0.02067 | -0.045 | 69.246
14 | 1.423 | 0.02219 | -0.046 | 64.133
14.5 | 1.411 | 0.02372 | -0.046 | 59.484
15 | 1.393 | 0.02567 | -0.047 | 54.248
15.5 | 1.369 | 0.02806 | -0.047 | 48.791
16 | 1.342 | 0.03065 | -0.047 | 43.774
16.5 | 1.311 | 0.03315 | -0.048 | 39.547
17 | 1.277 | 0.03636 | -0.048 | 35.116
17.5 | 1.237 | 0.04091 | -0.048 | 30.247
18 | 1.2 | 0.04409 | -0.048 | 27.21

## 106. Re 10M Mach 0.00 (2)
BIGFOIL.COM POLAR EXPORT
NACA64-415 a=0.0
NACA64-415 a=0.0 |  |  |  | Cl Max: | 1.7268 | at alpha= | 20 | deg
XFOIL ncrit=9 |  |  |  | L/D Max: | 138.269 | at alpha= | 3.5 | deg
Re: | 10000000 |  |  | Cd Min: | 0.05731 | at alpha= | 20 | deg
Mach: | 0 |  |  | Cl=0 at alpha= | -2.057 | deg
|  |  |  | @ Cl=0.1, Cd= | 0.005363
|  |  |  | @ Cl=0.4, Cd= | 0.0039503
|  |  |  | @ Cl=0.6, Cd= | 0.0044068
alpha (deg) | Cl | Cd | Cm | Cl/Cd
-20 | -1.5542 | 0.03681 | -0.0586 | -42.2222
-19.5 | -1.5518 | 0.03259 | -0.0584 | -47.6158
-19 | -1.5498 | 0.02871 | -0.0573 | -53.9812
-18.5 | -1.5368 | 0.02599 | -0.0558 | -59.1304
-18 | -1.5255 | 0.02337 | -0.0536 | -65.276
-17.5 | -1.5081 | 0.02169 | -0.0508 | -69.5297
-17 | -1.4929 | 0.01996 | -0.0473 | -74.7946
-16.5 | -1.4767 | 0.01845 | -0.0432 | -80.0379
-16 | -1.4604 | 0.01728 | -0.038 | -84.5139
-15.5 | -1.4334 | 0.01637 | -0.0341 | -87.5626
-15 | -1.3959 | 0.01545 | -0.0319 | -90.3495
-14.5 | -1.3544 | 0.01462 | -0.0302 | -92.6402
-14 | -1.3107 | 0.01384 | -0.0288 | -94.7038
-13.5 | -1.2644 | 0.01315 | -0.0278 | -96.1521
-13 | -1.2163 | 0.01252 | -0.027 | -97.1486
-12.5 | -1.1668 | 0.01195 | -0.0263 | -97.6402
-12 | -1.1172 | 0.01131 | -0.0257 | -98.7798
-11.5 | -1.0669 | 0.01067 | -0.0251 | -99.9906
-11 | -1.0152 | 0.01011 | -0.0248 | -100.4154
-10.5 | -0.9664 | 0.0092 | -0.024 | -105.0435
-10 | -0.9126 | 0.00877 | -0.0239 | -104.0593
-9.5 | -0.8572 | 0.00848 | -0.0241 | -101.0849
-9 | -0.8012 | 0.00823 | -0.0243 | -97.3512
-8.5 | -0.7452 | 0.00794 | -0.0245 | -93.8539
-8 | -0.689 | 0.00765 | -0.0248 | -90.0654
-7.5 | -0.6324 | 0.00739 | -0.0251 | -85.5751
-7 | -0.5752 | 0.00718 | -0.0255 | -80.1114
-6.5 | -0.5178 | 0.00699 | -0.0259 | -74.0773
-6 | -0.4601 | 0.0068 | -0.0264 | -67.6618
-5.5 | -0.4024 | 0.00661 | -0.0269 | -60.8775
-5 | -0.3444 | 0.00641 | -0.0274 | -53.7285
-4.5 | -0.2863 | 0.00627 | -0.028 | -45.6619
-4 | -0.2278 | 0.00614 | -0.0286 | -37.101
-3.5 | -0.1694 | 0.00598 | -0.0292 | -28.3278
-3 | -0.1107 | 0.00586 | -0.0299 | -18.8908
-2.5 | -0.0521 | 0.00575 | -0.0305 | -9.0609
-2 | 0.0067 | 0.00564 | -0.0312 | 1.1879
-1.5 | 0.0652 | 0.0055 | -0.0319 | 11.8545
-1 | 0.1236 | 0.00527 | -0.0326 | 23.4535
-0.5 | 0.1816 | 0.00497 | -0.0333 | 36.5392
0 | 0.2381 | 0.00427 | -0.034 | 55.7611
0.5 | 0.2964 | 0.00406 | -0.0348 | 73.0049
1 | 0.3552 | 0.00392 | -0.0356 | 90.6122
1.5 | 0.4143 | 0.00396 | -0.0364 | 104.6212
2 | 0.4736 | 0.00401 | -0.0372 | 118.1047
2.5 | 0.5322 | 0.00414 | -0.038 | 128.5507
3 | 0.5902 | 0.00435 | -0.0387 | 135.6782
3.5 | 0.6471 | 0.00468 | -0.0393 | 138.2692
4 | 0.7029 | 0.00511 | -0.0398 | 137.5538
4.5 | 0.7565 | 0.00576 | -0.04 | 131.3368
5 | 0.8111 | 0.00623 | -0.0403 | 130.1926
5.5 | 0.8652 | 0.00669 | -0.0405 | 129.3274
6 | 0.9183 | 0.0072 | -0.0405 | 127.5417
6.5 | 0.9713 | 0.00765 | -0.0406 | 126.9673
7 | 1.0228 | 0.00819 | -0.0404 | 124.884
7.5 | 1.0737 | 0.00871 | -0.0401 | 123.2721
8 | 1.1247 | 0.00914 | -0.0398 | 123.0525
8.5 | 1.1752 | 0.00956 | -0.0394 | 122.9289
9 | 1.2251 | 0.00996 | -0.039 | 123.002
9.5 | 1.273 | 0.01041 | -0.0382 | 122.2863
10 | 1.3187 | 0.0109 | -0.0372 | 120.9817
10.5 | 1.3623 | 0.01137 | -0.0357 | 119.8153
11 | 1.4005 | 0.01187 | -0.0333 | 117.9865
11.5 | 1.4229 | 0.01247 | -0.0281 | 114.1059
12 | 1.4494 | 0.01328 | -0.0243 | 109.1416
12.5 | 1.4765 | 0.0143 | -0.0211 | 103.2517
13 | 1.501 | 0.0156 | -0.018 | 96.2179
13.5 | 1.5267 | 0.01702 | -0.0154 | 89.7004
14 | 1.5528 | 0.01854 | -0.0133 | 83.754
14.5 | 1.5772 | 0.02026 | -0.0112 | 77.848
15 | 1.5986 | 0.0223 | -0.0092 | 71.6861
15.5 | 1.6171 | 0.02465 | -0.0073 | 65.6024
16 | 1.6349 | 0.02718 | -0.0056 | 60.1508
16.5 | 1.6538 | 0.02974 | -0.0043 | 55.6086
17 | 1.6706 | 0.03264 | -0.0033 | 51.1826
17.5 | 1.6836 | 0.03601 | -0.0024 | 46.7537
18 | 1.6952 | 0.03963 | -0.0018 | 42.7757
18.5 | 1.7023 | 0.0439 | -0.0014 | 38.7768
19 | 1.7127 | 0.04797 | -0.0014 | 35.7036
19.5 | 1.7214 | 0.05238 | -0.0017 | 32.8637
20 | 1.7268 | 0.05731 | -0.0023 | 30.1309

## 107. Re 10M Mach 0.10 (1)
BIGFOIL.COM POLAR EXPORT
NACA64-415 a=0.0
NACA64-415 a=0.0 |  |  |  | Cl Max: | 1.426 | at alpha= | 13 | deg
JavaFoil+Calcfoil stall+Eppler ext transition |  |  |  | L/D Max: | 119.519 | at alpha= | 6 | deg
Re: | 10000000 |  |  | Cd Min: | 0.0047 | at alpha= | -1.5 | deg
Mach: | 0.1 |  |  | Cl=0 at alpha= | -1.9758 | deg
|  |  |  | @ Cl=0.1, Cd= | 0.0047134
|  |  |  | @ Cl=0.4, Cd= | 0.0051167
|  |  |  | @ Cl=0.6, Cd= | 0.0059171
alpha (deg) | Cl | Cd | Cm | Cl/Cd
-16.5 | -0.687 | 0.11717 | -0.007 | -5.86
-16 | -0.704 | 0.11117 | -0.007 | -6.332
-15.5 | -0.72 | 0.10445 | -0.007 | -6.89
-15 | -0.734 | 0.09848 | -0.008 | -7.449
-14.5 | -0.745 | 0.09218 | -0.008 | -8.083
-14 | -0.754 | 0.0869 | -0.009 | -8.674
-13.5 | -0.76 | 0.08116 | -0.009 | -9.36
-13 | -0.763 | 0.0749 | -0.01 | -10.192
-12.5 | -0.766 | 0.06722 | -0.011 | -11.4
-12 | -0.866 | 0.01886 | -0.016 | -45.944
-11.5 | -0.881 | 0.01327 | -0.017 | -66.419
-11 | -0.875 | 0.01165 | -0.017 | -75.095
-10.5 | -0.858 | 0.01093 | -0.018 | -78.504
-10 | -0.84 | 0.00978 | -0.019 | -85.897
-9.5 | -0.808 | 0.00925 | -0.019 | -87.321
-9 | -0.772 | 0.00846 | -0.02 | -91.204
-8.5 | -0.731 | 0.00853 | -0.02 | -85.706
-8 | -0.687 | 0.00823 | -0.021 | -83.442
-7.5 | -0.639 | 0.008 | -0.022 | -79.831
-7 | -0.587 | 0.00778 | -0.022 | -75.402
-6.5 | -0.533 | 0.00753 | -0.023 | -70.769
-6 | -0.477 | 0.00735 | -0.023 | -64.899
-5.5 | -0.42 | 0.00717 | -0.024 | -58.607
-5 | -0.363 | 0.00697 | -0.025 | -52.009
-4.5 | -0.304 | 0.00681 | -0.025 | -44.62
-4 | -0.245 | 0.00669 | -0.026 | -36.559
-3.5 | -0.185 | 0.00659 | -0.026 | -28.02
-3 | -0.124 | 0.00647 | -0.027 | -19.194
-2.5 | -0.064 | 0.00637 | -0.028 | -9.979
-2 | -0.003 | 0.00624 | -0.028 | -0.414
-1.5 | 0.059 | 0.0047 | -0.029 | 12.45
-1 | 0.12 | 0.00472 | -0.029 | 25.397
-0.5 | 0.181 | 0.00476 | -0.03 | 38.105
0 | 0.242 | 0.0048 | -0.031 | 50.475
0.5 | 0.304 | 0.00487 | -0.031 | 62.329
1 | 0.365 | 0.00493 | -0.032 | 74.007
1.5 | 0.425 | 0.00525 | -0.033 | 80.907
2 | 0.486 | 0.0055 | -0.033 | 88.351
2.5 | 0.546 | 0.00574 | -0.034 | 95.194
3 | 0.607 | 0.00594 | -0.034 | 102.149
3.5 | 0.668 | 0.00623 | -0.035 | 107.092
4 | 0.728 | 0.00655 | -0.036 | 111.082
4.5 | 0.788 | 0.00693 | -0.036 | 113.68
5 | 0.846 | 0.00731 | -0.037 | 115.746
5.5 | 0.904 | 0.00794 | -0.038 | 113.954
6 | 0.959 | 0.00802 | -0.038 | 119.519
6.5 | 1.011 | 0.00888 | -0.039 | 113.946
7 | 1.061 | 0.00999 | -0.039 | 106.235
7.5 | 1.11 | 0.01047 | -0.04 | 106.072
8 | 1.157 | 0.01104 | -0.04 | 104.82
8.5 | 1.202 | 0.01159 | -0.041 | 103.649
9 | 1.244 | 0.01222 | -0.041 | 101.774
9.5 | 1.283 | 0.01283 | -0.042 | 100.019
10 | 1.319 | 0.01359 | -0.042 | 97.079
10.5 | 1.349 | 0.01442 | -0.043 | 93.594
11 | 1.374 | 0.01532 | -0.043 | 89.683
11.5 | 1.394 | 0.0164 | -0.044 | 85.035
12 | 1.41 | 0.01737 | -0.044 | 81.152
12.5 | 1.42 | 0.01855 | -0.045 | 76.548
13 | 1.426 | 0.01968 | -0.045 | 72.428
13.5 | 1.42 | 0.02113 | -0.046 | 67.217
14 | 1.409 | 0.02273 | -0.046 | 61.999
14.5 | 1.392 | 0.02454 | -0.046 | 56.707
15 | 1.369 | 0.02661 | -0.047 | 51.444
15.5 | 1.341 | 0.02894 | -0.047 | 46.344
16 | 1.309 | 0.03172 | -0.047 | 41.252
16.5 | 1.272 | 0.03484 | -0.048 | 36.51
17 | 1.233 | 0.03797 | -0.048 | 32.468
17.5 | 1.189 | 0.04241 | -0.048 | 28.045
18 | 1.143 | 0.04791 | -0.048 | 23.852

## 108. Re 10M Mach 0.10 (2)
BIGFOIL.COM POLAR EXPORT
NACA64-415 a=0.0
NACA64-415 a=0.0 |  |  |  | Cl Max: | 1.7151 | at alpha= | 20 | deg
XFOIL ncrit=9 |  |  |  | L/D Max: | 138.891 | at alpha= | 3.5 | deg
Re: | 10000000 |  |  | Cd Min: | 0.06124 | at alpha= | 20 | deg
Mach: | 0.1 |  |  | Cl=0 at alpha= | -2.0583 | deg
|  |  |  | @ Cl=0.1, Cd= | 0.0053761
|  |  |  | @ Cl=0.4, Cd= | 0.0039514
|  |  |  | @ Cl=0.6, Cd= | 0.004394
alpha (deg) | Cl | Cd | Cm | Cl/Cd
-20 | -1.5115 | 0.04345 | -0.0604 | -34.7871
-19.5 | -1.5197 | 0.03765 | -0.0614 | -40.3639
-19 | -1.5264 | 0.03252 | -0.0612 | -46.9373
-18.5 | -1.5194 | 0.02896 | -0.0602 | -52.4655
-18 | -1.512 | 0.02574 | -0.0583 | -58.7413
-17.5 | -1.4974 | 0.02353 | -0.0559 | -63.6379
-17 | -1.4848 | 0.02144 | -0.0525 | -69.2537
-16.5 | -1.47 | 0.01962 | -0.0486 | -74.9235
-16 | -1.4529 | 0.01817 | -0.044 | -79.9615
-15.5 | -1.4356 | 0.01711 | -0.0384 | -83.9041
-15 | -1.402 | 0.0161 | -0.0354 | -87.0807
-14.5 | -1.3621 | 0.01517 | -0.0332 | -89.7891
-14 | -1.3193 | 0.01429 | -0.0314 | -92.3233
-13.5 | -1.2737 | 0.0135 | -0.03 | -94.3481
-13 | -1.2257 | 0.01281 | -0.0289 | -95.6831
-12.5 | -1.1761 | 0.01219 | -0.028 | -96.4807
-12 | -1.1253 | 0.01159 | -0.0273 | -97.0923
-11.5 | -1.0746 | 0.01092 | -0.0266 | -98.4066
-11 | -1.0227 | 0.01031 | -0.026 | -99.195
-10.5 | -0.9739 | 0.00934 | -0.0251 | -104.2719
-10 | -0.9198 | 0.00886 | -0.0248 | -103.8149
-9.5 | -0.864 | 0.00854 | -0.0249 | -101.171
-9 | -0.8075 | 0.00828 | -0.025 | -97.5242
-8.5 | -0.7508 | 0.008 | -0.0251 | -93.85
-8 | -0.6941 | 0.0077 | -0.0253 | -90.1429
-7.5 | -0.6369 | 0.00744 | -0.0256 | -85.6048
-7 | -0.5793 | 0.00721 | -0.0259 | -80.3467
-6.5 | -0.5214 | 0.00702 | -0.0263 | -74.2735
-6 | -0.4632 | 0.00682 | -0.0267 | -67.9179
-5.5 | -0.405 | 0.00664 | -0.0272 | -60.994
-5 | -0.3466 | 0.00643 | -0.0277 | -53.9036
-4.5 | -0.288 | 0.00629 | -0.0282 | -45.787
-4 | -0.2291 | 0.00615 | -0.0288 | -37.252
-3.5 | -0.1704 | 0.006 | -0.0294 | -28.4
-3 | -0.1113 | 0.00587 | -0.0301 | -18.9608
-2.5 | -0.0523 | 0.00576 | -0.0307 | -9.0799
-2 | 0.0069 | 0.00565 | -0.0314 | 1.2212
-1.5 | 0.0657 | 0.00551 | -0.0321 | 11.9238
-1 | 0.1246 | 0.00528 | -0.0328 | 23.5985
-0.5 | 0.1829 | 0.00498 | -0.0335 | 36.7269
0 | 0.2397 | 0.00427 | -0.0342 | 56.1358
0.5 | 0.2983 | 0.00406 | -0.035 | 73.4729
1 | 0.3575 | 0.00393 | -0.0358 | 90.9669
1.5 | 0.4171 | 0.00396 | -0.0366 | 105.3283
2 | 0.4767 | 0.00401 | -0.0375 | 118.8778
2.5 | 0.5358 | 0.00414 | -0.0382 | 129.4203
3 | 0.5941 | 0.00436 | -0.039 | 136.2615
3.5 | 0.6514 | 0.00469 | -0.0395 | 138.8913
4 | 0.7075 | 0.00512 | -0.04 | 138.1836
4.5 | 0.7614 | 0.00578 | -0.0402 | 131.7301
5 | 0.8163 | 0.00626 | -0.0404 | 130.3994
5.5 | 0.8706 | 0.00673 | -0.0406 | 129.3611
6 | 0.9241 | 0.00724 | -0.0406 | 127.6381
6.5 | 0.9774 | 0.0077 | -0.0406 | 126.9351
7 | 1.0287 | 0.00827 | -0.0402 | 124.3894
7.5 | 1.0799 | 0.00879 | -0.0399 | 122.8555
8 | 1.1314 | 0.00921 | -0.0395 | 122.8447
8.5 | 1.1819 | 0.00964 | -0.0391 | 122.6037
9 | 1.2317 | 0.01006 | -0.0385 | 122.4354
9.5 | 1.2798 | 0.01051 | -0.0376 | 121.7697
10 | 1.3248 | 0.01103 | -0.0362 | 120.1088
10.5 | 1.3679 | 0.01152 | -0.0346 | 118.7413
11 | 1.3988 | 0.01201 | -0.0306 | 116.4696
11.5 | 1.4219 | 0.01273 | -0.0257 | 111.6968
12 | 1.4498 | 0.01364 | -0.0222 | 106.2903
12.5 | 1.477 | 0.01476 | -0.0191 | 100.0678
13 | 1.5015 | 0.01619 | -0.016 | 92.7424
13.5 | 1.5279 | 0.01767 | -0.0135 | 86.4686
14 | 1.5535 | 0.01932 | -0.0113 | 80.4089
14.5 | 1.5772 | 0.02121 | -0.0092 | 74.3612
15 | 1.5973 | 0.02346 | -0.0072 | 68.0861
15.5 | 1.6156 | 0.02595 | -0.0053 | 62.2582
16 | 1.634 | 0.02856 | -0.0038 | 57.2129
16.5 | 1.6516 | 0.03137 | -0.0025 | 52.649
17 | 1.668 | 0.03448 | -0.0015 | 48.3759
17.5 | 1.6778 | 0.03828 | -0.0006 | 43.8297
18 | 1.6887 | 0.04217 | -0.0001 | 40.0451
18.5 | 1.6977 | 0.0464 | 0.0001 | 36.5884
19 | 1.7074 | 0.05077 | 0 | 33.6301
19.5 | 1.7134 | 0.05565 | -0.0005 | 30.7889
20 | 1.7151 | 0.06124 | -0.0013 | 28.0062

## 109. Re 10M Mach 0.25 (1)
BIGFOIL.COM POLAR EXPORT
NACA64-415 a=0.0
NACA64-415 a=0.0 |  |  |  | Cl Max: | 1.378 | at alpha= | 12 | deg
JavaFoil+Calcfoil stall+Eppler ext transition |  |  |  | L/D Max: | 119.086 | at alpha= | 5.5 | deg
Re: | 10000000 |  |  | Cd Min: | 0.00472 | at alpha= | -1.5 | deg
Mach: | 0.25 |  |  | Cl=0 at alpha= | -1.9762 | deg
|  |  |  | @ Cl=0.1, Cd= | 0.0047327
|  |  |  | @ Cl=0.4, Cd= | 0.0050892
|  |  |  | @ Cl=0.6, Cd= | 0.0059671
alpha (deg) | Cl | Cd | Cm | Cl/Cd
-15 | -0.495 | 0.11001 | -0.007 | -4.498
-14.5 | -0.538 | 0.10378 | -0.008 | -5.186
-14 | -0.577 | 0.09583 | -0.008 | -6.021
-13.5 | -0.611 | 0.09053 | -0.008 | -6.745
-13 | -0.638 | 0.08515 | -0.009 | -7.496
-12.5 | -0.66 | 0.07913 | -0.009 | -8.342
-12 | -0.676 | 0.07335 | -0.01 | -9.222
-11.5 | -0.687 | 0.06695 | -0.011 | -10.262
-11 | -0.691 | 0.06125 | -0.011 | -11.28
-10.5 | -0.691 | 0.05439 | -0.012 | -12.71
-10 | -0.81 | 0.01105 | -0.019 | -73.364
-9.5 | -0.793 | 0.00969 | -0.02 | -81.829
-9 | -0.77 | 0.00939 | -0.02 | -82.026
-8.5 | -0.735 | 0.00877 | -0.021 | -83.837
-8 | -0.695 | 0.00853 | -0.022 | -81.406
-7.5 | -0.649 | 0.00826 | -0.022 | -78.657
-7 | -0.598 | 0.00793 | -0.023 | -75.462
-6.5 | -0.544 | 0.00769 | -0.023 | -70.734
-6 | -0.488 | 0.00749 | -0.024 | -65.145
-5.5 | -0.43 | 0.00728 | -0.025 | -59.15
-5 | -0.372 | 0.00709 | -0.025 | -52.431
-4.5 | -0.312 | 0.00691 | -0.026 | -45.119
-4 | -0.251 | 0.00677 | -0.026 | -37.055
-3.5 | -0.19 | 0.00662 | -0.027 | -28.637
-3 | -0.128 | 0.0065 | -0.028 | -19.631
-2.5 | -0.065 | 0.00643 | -0.028 | -10.147
-2 | -0.003 | 0.00633 | -0.029 | -0.419
-1.5 | 0.06 | 0.00472 | -0.03 | 12.736
-1 | 0.123 | 0.00474 | -0.03 | 26.008
-0.5 | 0.186 | 0.00479 | -0.031 | 38.859
0 | 0.249 | 0.00484 | -0.032 | 51.538
0.5 | 0.312 | 0.0049 | -0.032 | 63.645
1 | 0.375 | 0.00494 | -0.033 | 75.863
1.5 | 0.437 | 0.00531 | -0.033 | 82.169
2 | 0.499 | 0.00562 | -0.034 | 88.824
2.5 | 0.561 | 0.0058 | -0.035 | 96.845
3 | 0.624 | 0.00607 | -0.035 | 102.813
3.5 | 0.686 | 0.00635 | -0.036 | 107.938
4 | 0.748 | 0.0067 | -0.037 | 111.596
4.5 | 0.809 | 0.00715 | -0.037 | 113.109
5 | 0.869 | 0.0076 | -0.038 | 114.325
5.5 | 0.927 | 0.00778 | -0.039 | 119.086
6 | 0.98 | 0.00872 | -0.039 | 112.463
6.5 | 1.034 | 0.0093 | -0.04 | 111.182
7 | 1.083 | 0.01048 | -0.04 | 103.361
7.5 | 1.132 | 0.01105 | -0.041 | 102.439
8 | 1.178 | 0.0117 | -0.041 | 100.756
8.5 | 1.222 | 0.01235 | -0.042 | 98.91
9 | 1.261 | 0.01305 | -0.042 | 96.67
9.5 | 1.297 | 0.01383 | -0.043 | 93.802
10 | 1.329 | 0.01473 | -0.043 | 90.188
10.5 | 1.352 | 0.01572 | -0.044 | 86.033
11 | 1.368 | 0.01683 | -0.044 | 81.304
11.5 | 1.377 | 0.01813 | -0.045 | 75.936
12 | 1.378 | 0.01944 | -0.045 | 70.893
12.5 | 1.371 | 0.02098 | -0.046 | 65.383
13 | 1.356 | 0.02254 | -0.046 | 60.167
13.5 | 1.325 | 0.02432 | -0.046 | 54.494
14 | 1.283 | 0.02682 | -0.047 | 47.82
14.5 | 1.23 | 0.02988 | -0.047 | 41.161
15 | 1.167 | 0.03373 | -0.047 | 34.594
15.5 | 1.096 | 0.03801 | -0.047 | 28.846
16 | 1.014 | 0.04489 | -0.047 | 22.596
16.5 | 0.925 | 0.05426 | -0.047 | 17.047
17 | 0.827 | 0.06869 | -0.045 | 12.043

## 110. Re 10M Mach 0.25 (2)
BIGFOIL.COM POLAR EXPORT
NACA64-415 a=0.0
NACA64-415 a=0.0 |  |  |  | Cl Max: | 1.6625 | at alpha= | 18.5 | deg
XFOIL ncrit=9 |  |  |  | L/D Max: | 142.405 | at alpha= | 3.5 | deg
Re: | 10000000 |  |  | Cd Min: | 0.084 | at alpha= | 20 | deg
Mach: | 0.25 |  |  | Cl=0 at alpha= | -2.0654 | deg
|  |  |  | @ Cl=0.1, Cd= | 0.0054427
|  |  |  | @ Cl=0.4, Cd= | 0.0039691
|  |  |  | @ Cl=0.6, Cd= | 0.0043459
alpha (deg) | Cl | Cd | Cm | Cl/Cd
-18.5 | -1.2162 | 0.07494 | -0.0524 | -16.229
-18 | -1.2687 | 0.05967 | -0.0631 | -21.2619
-17 | -1.3414 | 0.03977 | -0.0724 | -33.7289
-16.5 | -1.3634 | 0.03324 | -0.0723 | -41.0168
-16 | -1.3784 | 0.02797 | -0.0702 | -49.2814
-15.5 | -1.378 | 0.02434 | -0.0668 | -56.6146
-15 | -1.3711 | 0.02152 | -0.0622 | -63.7128
-14.5 | -1.3589 | 0.01939 | -0.0567 | -70.0825
-14 | -1.3467 | 0.01777 | -0.0495 | -75.785
-13.5 | -1.3127 | 0.01631 | -0.0452 | -80.4844
-13 | -1.27 | 0.01506 | -0.042 | -84.3293
-12.5 | -1.2227 | 0.01396 | -0.0393 | -87.586
-12 | -1.1722 | 0.01303 | -0.0371 | -89.9616
-11.5 | -1.1193 | 0.0122 | -0.0353 | -91.7459
-11 | -1.0646 | 0.01148 | -0.0338 | -92.7352
-10.5 | -1.0096 | 0.01075 | -0.0324 | -93.9163
-10 | -0.9541 | 0.01003 | -0.0312 | -95.1246
-9.5 | -0.9012 | 0.00904 | -0.0297 | -99.6903
-9 | -0.8425 | 0.00861 | -0.0291 | -97.8513
-8.5 | -0.7823 | 0.00831 | -0.0288 | -94.1396
-8 | -0.7222 | 0.008 | -0.0286 | -90.275
-7.5 | -0.6623 | 0.00768 | -0.0284 | -86.237
-7 | -0.6019 | 0.0074 | -0.0284 | -81.3378
-6.5 | -0.5413 | 0.00717 | -0.0285 | -75.4951
-6 | -0.4805 | 0.00695 | -0.0287 | -69.1367
-5.5 | -0.4195 | 0.00677 | -0.0289 | -61.9645
-5 | -0.3588 | 0.00654 | -0.0292 | -54.8624
-4.5 | -0.2979 | 0.00636 | -0.0296 | -46.8396
-4 | -0.2367 | 0.00621 | -0.0301 | -38.1159
-3.5 | -0.1756 | 0.00607 | -0.0307 | -28.9292
-3 | -0.1144 | 0.00592 | -0.0312 | -19.3243
-2.5 | -0.0532 | 0.0058 | -0.0319 | -9.1724
-2 | 0.008 | 0.00568 | -0.0325 | 1.4085
-1.5 | 0.069 | 0.00556 | -0.0332 | 12.4101
-1 | 0.1298 | 0.00533 | -0.0339 | 24.3527
0 | 0.2485 | 0.00425 | -0.0353 | 58.4706
0.5 | 0.3092 | 0.00406 | -0.0361 | 76.1576
1 | 0.3706 | 0.00395 | -0.0369 | 93.8228
1.5 | 0.4323 | 0.00399 | -0.0378 | 108.3459
2 | 0.4941 | 0.00405 | -0.0387 | 122
3 | 0.6158 | 0.00439 | -0.0401 | 140.2733
3.5 | 0.675 | 0.00474 | -0.0407 | 142.4051
4 | 0.7333 | 0.00517 | -0.0411 | 141.8375
4.5 | 0.7887 | 0.00587 | -0.0411 | 134.3612
5 | 0.845 | 0.00641 | -0.0411 | 131.8253
5.5 | 0.9006 | 0.00695 | -0.041 | 129.5827
6 | 0.9557 | 0.00748 | -0.0407 | 127.7674
6.5 | 1.0098 | 0.00802 | -0.0403 | 125.9102
7 | 1.0617 | 0.00865 | -0.0394 | 122.7399
7.5 | 1.1142 | 0.00917 | -0.0386 | 121.5049
8 | 1.1666 | 0.00964 | -0.0377 | 121.0166
8.5 | 1.2176 | 0.01011 | -0.0366 | 120.4352
9 | 1.2659 | 0.01064 | -0.035 | 118.9756
9.5 | 1.3112 | 0.01119 | -0.0328 | 117.1761
10 | 1.345 | 0.01177 | -0.0286 | 114.2736
10.5 | 1.3669 | 0.01251 | -0.0227 | 109.2646
11.5 | 1.4257 | 0.0147 | -0.0154 | 96.9864
12 | 1.4535 | 0.01622 | -0.0121 | 89.6116
12.5 | 1.4807 | 0.01794 | -0.0092 | 82.5362
13 | 1.5065 | 0.0199 | -0.0065 | 75.7035
13.5 | 1.532 | 0.02203 | -0.0041 | 69.5415
14 | 1.5535 | 0.02453 | -0.0018 | 63.3306
14.5 | 1.5718 | 0.0274 | 0.0004 | 57.365
15 | 1.5926 | 0.03026 | 0.0022 | 52.6305
15.5 | 1.6097 | 0.0336 | 0.0037 | 47.9077
16 | 1.6248 | 0.03727 | 0.005 | 43.5954
16.5 | 1.6326 | 0.04172 | 0.006 | 39.1323
17 | 1.6455 | 0.04599 | 0.0066 | 35.7795
17.5 | 1.6546 | 0.05077 | 0.0069 | 32.5901
18 | 1.659 | 0.05628 | 0.0066 | 29.4776
18.5 | 1.6625 | 0.06208 | 0.006 | 26.78
19 | 1.659 | 0.06897 | 0.0046 | 24.0539
19.5 | 1.6565 | 0.07603 | 0.0027 | 21.7875
20 | 1.6496 | 0.084 | 0.0001 | 19.6381

## 111. Re 10M Mach 0.50 (1)
BIGFOIL.COM POLAR EXPORT
NACA64-415 a=0.0
NACA64-415 a=0.0 |  |  |  | Cl Max: | 1.254 | at alpha= | 8.5 | deg
JavaFoil+Calcfoil stall+Eppler ext transition |  |  |  | L/D Max: | 109.399 | at alpha= | 4.5 | deg
Re: | 10000000 |  |  | Cd Min: | 0.00484 | at alpha= | -1 | deg
Mach: | 0.5 |  |  | Cl=0 at alpha= | -1.9786 | deg
|  |  |  | @ Cl=0.1, Cd= | 0.005707
|  |  |  | @ Cl=0.4, Cd= | 0.005152
|  |  |  | @ Cl=0.6, Cd= | 0.0061673
alpha (deg) | Cl | Cd | Cm | Cl/Cd
-20 | -1.01 | 0.14963 | -0.007 | -6.75
-19.5 | -0.98 | 0.14313 | -0.007 | -6.846
-19 | -0.952 | 0.13775 | -0.007 | -6.908
-18.5 | -0.928 | 0.13787 | -0.007 | -6.729
-18 | -0.901 | 0.1296 | -0.008 | -6.949
-17.5 | -0.871 | 0.12532 | -0.008 | -6.949
-17 | -0.842 | 0.1225 | -0.008 | -6.87
-16.5 | -0.813 | 0.11558 | -0.008 | -7.037
-16 | -0.786 | 0.10824 | -0.008 | -7.261
-15.5 | -0.76 | 0.11036 | -0.009 | -6.883
-15 | -0.73 | 0.10641 | -0.009 | -6.864
-14.5 | -0.703 | 0.09799 | -0.009 | -7.178
-14 | -0.676 | 0.09173 | -0.01 | -7.368
-13.5 | -0.65 | 0.08449 | -0.01 | -7.687
-13 | -0.624 | 0.07789 | -0.011 | -8.008
-12.5 | -0.59 | 0.08758 | -0.01 | -6.732
-12 | -0.562 | 0.08054 | -0.01 | -6.979
-11.5 | -0.536 | 0.07233 | -0.011 | -7.409
-11 | -0.511 | 0.06533 | -0.012 | -7.814
-10.5 | -0.495 | 0.05105 | -0.015 | -9.694
-10 | -0.541 | 0.01325 | -0.021 | -40.816
-9.5 | -0.421 | 0.06681 | -0.011 | -6.303
-9 | -0.394 | 0.05798 | -0.011 | -6.793
-8.5 | -0.367 | 0.0529 | -0.012 | -6.932
-8 | -0.337 | 0.05402 | -0.012 | -6.248
-7.5 | -0.493 | 0.04904 | -0.013 | -10.061
-7 | -0.606 | 0.00925 | -0.025 | -65.496
-6.5 | -0.57 | 0.00872 | -0.026 | -65.459
-6 | -0.523 | 0.00839 | -0.027 | -62.327
-5.5 | -0.468 | 0.00803 | -0.027 | -58.251
-5 | -0.407 | 0.0077 | -0.028 | -52.944
-4.5 | -0.344 | 0.0074 | -0.029 | -46.468
-4 | -0.278 | 0.00716 | -0.03 | -38.868
-3.5 | -0.211 | 0.00699 | -0.03 | -30.162
-3 | -0.142 | 0.00685 | -0.031 | -20.749
-2.5 | -0.073 | 0.0067 | -0.032 | -10.862
-2 | -0.003 | 0.00656 | -0.032 | -0.452
-1.5 | 0.067 | 0.00646 | -0.033 | 10.399
-1 | 0.138 | 0.00484 | -0.034 | 28.454
-0.5 | 0.208 | 0.00492 | -0.034 | 42.345
0 | 0.279 | 0.005 | -0.035 | 55.724
0.5 | 0.349 | 0.00505 | -0.036 | 69.112
1 | 0.419 | 0.00519 | -0.037 | 80.785
1.5 | 0.488 | 0.0057 | -0.037 | 85.469
2 | 0.557 | 0.00594 | -0.038 | 93.781
2.5 | 0.627 | 0.00631 | -0.039 | 99.404
3 | 0.696 | 0.00667 | -0.04 | 104.395
3.5 | 0.765 | 0.00712 | -0.04 | 107.531
4 | 0.83 | 0.00759 | -0.041 | 109.328
4.5 | 0.893 | 0.00817 | -0.041 | 109.399
5 | 0.955 | 0.0089 | -0.042 | 107.302
5.5 | 1.014 | 0.00988 | -0.042 | 102.62
6 | 1.071 | 0.01076 | -0.043 | 99.535
6.5 | 1.122 | 0.01248 | -0.043 | 89.934
7 | 1.172 | 0.01344 | -0.044 | 87.182
7.5 | 1.212 | 0.01447 | -0.045 | 83.763
8 | 1.241 | 0.01564 | -0.045 | 79.328
8.5 | 1.254 | 0.01695 | -0.046 | 73.98
9 | 1.238 | 0.01876 | -0.046 | 66.005
9.5 | 1.158 | 0.02101 | -0.047 | 55.126
10 | 0.779 | 0.0247 | -0.047 | 31.524
10.5 | 0.81 | 0.02473 | -0.048 | 32.767
11 | 0.836 | 0.02827 | -0.048 | 29.581
11.5 | 0.833 | 0.04261 | -0.046 | 19.542
12 | 0.895 | 0.03128 | -0.049 | 28.613
12.5 | 0.915 | 0.03724 | -0.049 | 24.584
13 | 0.926 | 0.04803 | -0.048 | 19.271
13.5 | 0.97 | 0.04188 | -0.05 | 23.152

## 112. Re 10M Mach 0.50 (2)
BIGFOIL.COM POLAR EXPORT
NACA64-415 a=0.0
NACA64-415 a=0.0 |  |  |  | Cl Max: | 1.4418 | at alpha= | 12 | deg
XFOIL ncrit=9 |  |  |  | L/D Max: | 156.63 | at alpha= | 3 | deg
Re: | 10000000 |  |  | Cd Min: | 0.14883 | at alpha= | 17 | deg
Mach: | 0.5 |  |  | Cl=0 at alpha= | -2.0989 | deg
|  |  |  | @ Cl=0.1, Cd= | 0.0056939
|  |  |  | @ Cl=0.4, Cd= | 0.004123
|  |  |  | @ Cl=0.6, Cd= | 0.0042563
alpha (deg) | Cl | Cd | Cm | Cl/Cd
-13 | -0.5894 | 0.10625 | -0.031 | -5.5473
-12.5 | -0.6186 | 0.09172 | -0.0417 | -6.7444
-12 | -0.6532 | 0.07688 | -0.0531 | -8.4964
-11.5 | -0.6722 | 0.0624 | -0.0649 | -10.7724
-11 | -0.6935 | 0.05169 | -0.073 | -13.4165
-10.5 | -0.7233 | 0.04249 | -0.0782 | -17.0228
-10 | -0.7564 | 0.0349 | -0.0794 | -21.6734
-9.5 | -0.793 | 0.02862 | -0.0761 | -27.7079
-9 | -0.8304 | 0.02355 | -0.0669 | -35.2611
-8 | -0.8317 | 0.01144 | -0.052 | -72.701
-7.5 | -0.7741 | 0.00962 | -0.0469 | -80.4678
-7 | -0.7023 | 0.00891 | -0.0439 | -78.8215
-6.5 | -0.6294 | 0.0084 | -0.0416 | -74.9286
-6 | -0.5577 | 0.00787 | -0.0398 | -70.864
-5.5 | -0.4855 | 0.00748 | -0.0384 | -64.9064
-5 | -0.4134 | 0.00714 | -0.0376 | -57.8992
-4.5 | -0.3421 | 0.00681 | -0.0369 | -50.2349
-4 | -0.2705 | 0.00654 | -0.0366 | -41.3609
-3.5 | -0.1991 | 0.00636 | -0.0366 | -31.305
-3 | -0.1277 | 0.00618 | -0.0369 | -20.6634
-2.5 | -0.0568 | 0.00602 | -0.0372 | -9.4352
-2 | 0.014 | 0.00589 | -0.0378 | 2.3769
-1.5 | 0.0847 | 0.00575 | -0.0384 | 14.7304
-0.5 | 0.2239 | 0.00524 | -0.0397 | 42.729
0 | 0.289 | 0.00429 | -0.0403 | 67.366
0.5 | 0.3597 | 0.00414 | -0.0412 | 86.8841
1 | 0.4307 | 0.00411 | -0.0422 | 104.7932
1.5 | 0.5023 | 0.00414 | -0.0431 | 121.3285
2 | 0.5739 | 0.00422 | -0.044 | 135.9953
2.5 | 0.6457 | 0.00432 | -0.0448 | 149.4676
3 | 0.7158 | 0.00457 | -0.0453 | 156.6302
3.5 | 0.7836 | 0.00501 | -0.0454 | 156.4072
4 | 0.8508 | 0.0055 | -0.0452 | 154.6909
4.5 | 0.9127 | 0.0063 | -0.0443 | 144.873
5 | 0.9728 | 0.0071 | -0.0428 | 137.0141
5.5 | 1.0302 | 0.00793 | -0.0407 | 129.9117
6 | 1.0852 | 0.00872 | -0.0379 | 124.4495
6.5 | 1.1294 | 0.00974 | -0.0334 | 115.9548
7 | 1.1558 | 0.01066 | -0.0258 | 108.424
7.5 | 1.1848 | 0.01188 | -0.0195 | 99.7306
8 | 1.2203 | 0.01329 | -0.0146 | 91.8209
8.5 | 1.2544 | 0.015 | -0.01 | 83.6267
9 | 1.2896 | 0.01687 | -0.0057 | 76.4434
9.5 | 1.3203 | 0.01908 | -0.0013 | 69.1981
10 | 1.3579 | 0.02133 | 0.0018 | 63.6615
11 | 1.4163 | 0.02779 | 0.008 | 50.9644
11.5 | 1.4357 | 0.03176 | 0.0114 | 45.2047
12 | 1.4418 | 0.03684 | 0.0147 | 39.1368
12.5 | 1.4317 | 0.04337 | 0.0173 | 33.0113
13 | 1.4096 | 0.05129 | 0.0186 | 27.4829
13.5 | 1.3792 | 0.06055 | 0.0182 | 22.7779
14 | 1.3469 | 0.07091 | 0.0159 | 18.9945
14.5 | 1.315 | 0.08226 | 0.0117 | 15.9859
15 | 1.283 | 0.09461 | 0.0059 | 13.5609
15.5 | 1.2532 | 0.10766 | -0.0014 | 11.6403
16 | 1.2257 | 0.12121 | -0.0097 | 10.1122
16.5 | 1.2019 | 0.13484 | -0.0185 | 8.9135
17 | 1.1791 | 0.14883 | -0.0281 | 7.9225

## 113. Re 12M Mach 0.00 (1)
BIGFOIL.COM POLAR EXPORT
NACA64-415 a=0.0
NACA64-415 a=0.0 |  |  |  | Cl Max: | 1.435 | at alpha= | 13 | deg
JavaFoil+Calcfoil stall+Eppler ext transition |  |  |  | L/D Max: | 116.855 | at alpha= | 6 | deg
Re: | 12000000 |  |  | Cd Min: | 0.00465 | at alpha= | -1.5 | deg
Mach: | 0 |  |  | Cl=0 at alpha= | -1.9754 | deg
|  |  |  | @ Cl=0.1, Cd= | 0.0046569
|  |  |  | @ Cl=0.4, Cd= | 0.0052887
|  |  |  | @ Cl=0.6, Cd= | 0.0059727
alpha (deg) | Cl | Cd | Cm | Cl/Cd
-17 | -0.709 | 0.11997 | -0.007 | -5.912
-16.5 | -0.725 | 0.11397 | -0.007 | -6.357
-16 | -0.739 | 0.10733 | -0.007 | -6.885
-15.5 | -0.751 | 0.10096 | -0.008 | -7.442
-15 | -0.762 | 0.09488 | -0.008 | -8.03
-14.5 | -0.771 | 0.08858 | -0.009 | -8.701
-14 | -0.778 | 0.08176 | -0.009 | -9.515
-13.5 | -0.781 | 0.07678 | -0.01 | -10.166
-13 | -0.786 | 0.06796 | -0.011 | -11.563
-12.5 | -0.863 | 0.02587 | -0.014 | -33.36
-12 | -0.901 | 0.01378 | -0.016 | -65.373
-11.5 | -0.898 | 0.01186 | -0.017 | -75.674
-11 | -0.886 | 0.01086 | -0.017 | -81.587
-10.5 | -0.871 | 0.0101 | -0.018 | -86.227
-10 | -0.842 | 0.00936 | -0.019 | -89.939
-9.5 | -0.808 | 0.00898 | -0.019 | -90.006
-9 | -0.771 | 0.00816 | -0.02 | -94.456
-8.5 | -0.73 | 0.00825 | -0.02 | -88.457
-8 | -0.685 | 0.00799 | -0.021 | -85.669
-7.5 | -0.637 | 0.0078 | -0.022 | -81.682
-7 | -0.585 | 0.00753 | -0.022 | -77.662
-6.5 | -0.531 | 0.00735 | -0.023 | -72.218
-6 | -0.475 | 0.00713 | -0.023 | -66.659
-5.5 | -0.419 | 0.00695 | -0.024 | -60.242
-5 | -0.361 | 0.00678 | -0.024 | -53.21
-4.5 | -0.303 | 0.00663 | -0.025 | -45.626
-4 | -0.243 | 0.00651 | -0.026 | -37.378
-3.5 | -0.184 | 0.00639 | -0.026 | -28.758
-3 | -0.124 | 0.00633 | -0.027 | -19.533
-2.5 | -0.063 | 0.0062 | -0.027 | -10.2
-2 | -0.003 | 0.0061 | -0.028 | -0.421
-1.5 | 0.058 | 0.00465 | -0.029 | 12.539
-1 | 0.119 | 0.00466 | -0.029 | 25.615
-0.5 | 0.18 | 0.0047 | -0.03 | 38.397
0 | 0.241 | 0.00471 | -0.031 | 51.193
0.5 | 0.302 | 0.00487 | -0.031 | 62.077
1 | 0.363 | 0.00519 | -0.032 | 69.933
1.5 | 0.423 | 0.00535 | -0.032 | 78.974
2 | 0.483 | 0.00552 | -0.033 | 87.602
2.5 | 0.544 | 0.00573 | -0.034 | 94.908
3 | 0.604 | 0.00599 | -0.034 | 100.808
3.5 | 0.664 | 0.00622 | -0.035 | 106.723
4 | 0.724 | 0.00659 | -0.036 | 109.9
4.5 | 0.784 | 0.00689 | -0.036 | 113.78
5 | 0.842 | 0.00734 | -0.037 | 114.777
5.5 | 0.9 | 0.00791 | -0.037 | 113.818
6 | 0.957 | 0.00819 | -0.038 | 116.855
6.5 | 1.009 | 0.00869 | -0.039 | 116.081
7 | 1.058 | 0.00965 | -0.039 | 109.624
7.5 | 1.107 | 0.01011 | -0.04 | 109.579
8 | 1.155 | 0.01061 | -0.04 | 108.878
8.5 | 1.2 | 0.0111 | -0.041 | 108.069
9 | 1.242 | 0.01168 | -0.041 | 106.328
9.5 | 1.282 | 0.01225 | -0.042 | 104.63
10 | 1.318 | 0.01299 | -0.042 | 101.473
10.5 | 1.35 | 0.01371 | -0.043 | 98.442
11 | 1.376 | 0.01456 | -0.043 | 94.514
11.5 | 1.398 | 0.01552 | -0.044 | 90.045
12 | 1.415 | 0.0165 | -0.044 | 85.753
12.5 | 1.428 | 0.01752 | -0.045 | 81.47
13 | 1.435 | 0.01869 | -0.045 | 76.798
13.5 | 1.434 | 0.01988 | -0.045 | 72.11
14 | 1.426 | 0.02134 | -0.046 | 66.841
14.5 | 1.413 | 0.02299 | -0.046 | 61.46
15 | 1.395 | 0.02486 | -0.047 | 56.105
15.5 | 1.372 | 0.02694 | -0.047 | 50.916
16 | 1.344 | 0.02941 | -0.047 | 45.711
16.5 | 1.313 | 0.03214 | -0.048 | 40.854
17 | 1.28 | 0.03485 | -0.048 | 36.711
17.5 | 1.241 | 0.03916 | -0.048 | 31.676
18 | 1.201 | 0.04308 | -0.048 | 27.879

## 114. Re 12M Mach 0.00 (2)
BIGFOIL.COM POLAR EXPORT
NACA64-415 a=0.0
NACA64-415 a=0.0 |  |  |  | Cl Max: | 1.7425 | at alpha= | 19.5 | deg
XFOIL ncrit=9 |  |  |  | L/D Max: | 136.392 | at alpha= | 3.5 | deg
Re: | 12000000 |  |  | Cd Min: | 0.05543 | at alpha= | 20 | deg
Mach: | 0 |  |  | Cl=0 at alpha= | -2.0527 | deg
|  |  |  | @ Cl=0.1, Cd= | 0.0052743
|  |  |  | @ Cl=0.4, Cd= | 0.0038674
|  |  |  | @ Cl=0.6, Cd= | 0.0044789
alpha (deg) | Cl | Cd | Cm | Cl/Cd
-19.5 | -1.5688 | 0.0311 | -0.0583 | -50.4437
-19 | -1.5663 | 0.0274 | -0.057 | -57.1642
-18.5 | -1.5526 | 0.02484 | -0.0552 | -62.504
-18 | -1.5411 | 0.02257 | -0.0525 | -68.2809
-17.5 | -1.5242 | 0.02089 | -0.0495 | -72.9631
-17 | -1.5079 | 0.01926 | -0.0458 | -78.2918
-16.5 | -1.4916 | 0.01787 | -0.0414 | -83.4695
-16 | -1.4757 | 0.01685 | -0.0358 | -87.5786
-15.5 | -1.4419 | 0.01593 | -0.033 | -90.5148
-15 | -1.403 | 0.01503 | -0.031 | -93.3466
-14.5 | -1.3607 | 0.01422 | -0.0294 | -95.6892
-14 | -1.3167 | 0.01341 | -0.0281 | -98.1879
-13.5 | -1.2703 | 0.01269 | -0.027 | -100.1024
-13 | -1.2218 | 0.01208 | -0.0263 | -101.1424
-12.5 | -1.1718 | 0.01153 | -0.0257 | -101.6305
-12 | -1.1207 | 0.01101 | -0.0252 | -101.7893
-11.5 | -1.0697 | 0.01043 | -0.0248 | -102.5599
-11 | -1.0178 | 0.00988 | -0.0244 | -103.0162
-10.5 | -0.967 | 0.00915 | -0.0239 | -105.6831
-10 | -0.9149 | 0.00853 | -0.0236 | -107.2567
-9.5 | -0.8597 | 0.0082 | -0.0237 | -104.8415
-9 | -0.8036 | 0.00793 | -0.024 | -101.3367
-8.5 | -0.7472 | 0.0077 | -0.0242 | -97.039
-8 | -0.6906 | 0.00744 | -0.0245 | -92.8226
-7.5 | -0.6339 | 0.00718 | -0.0249 | -88.2869
-7 | -0.5768 | 0.00696 | -0.0253 | -82.8736
-6.5 | -0.5192 | 0.00676 | -0.0257 | -76.8047
-6 | -0.4614 | 0.0066 | -0.0262 | -69.9091
-5.5 | -0.4033 | 0.00643 | -0.0268 | -62.7216
-5 | -0.3454 | 0.00625 | -0.0273 | -55.264
-4.5 | -0.2871 | 0.00608 | -0.0279 | -47.2204
-4 | -0.2286 | 0.00596 | -0.0285 | -38.3557
-3.5 | -0.17 | 0.00582 | -0.0291 | -29.2096
-3 | -0.1113 | 0.00571 | -0.0298 | -19.4921
-2.5 | -0.0526 | 0.0056 | -0.0305 | -9.3929
-2 | 0.0062 | 0.00551 | -0.0312 | 1.1252
-1.5 | 0.065 | 0.00537 | -0.0319 | 12.1043
-1 | 0.1235 | 0.00521 | -0.0326 | 23.7044
-0.5 | 0.1819 | 0.00495 | -0.0333 | 36.7475
0 | 0.2398 | 0.00461 | -0.034 | 52.0174
0.5 | 0.2969 | 0.00403 | -0.0348 | 73.6725
1 | 0.3554 | 0.00389 | -0.0356 | 91.3625
1.5 | 0.4146 | 0.00386 | -0.0364 | 107.4093
2 | 0.4737 | 0.00395 | -0.0373 | 119.9241
2.5 | 0.5321 | 0.00412 | -0.038 | 129.1505
3 | 0.5895 | 0.00442 | -0.0387 | 133.371
3.5 | 0.6465 | 0.00474 | -0.0393 | 136.3924
4.5 | 0.7563 | 0.00579 | -0.04 | 130.6218
5 | 0.8111 | 0.00623 | -0.0403 | 130.1926
5.5 | 0.8655 | 0.00666 | -0.0406 | 129.955
6 | 0.9191 | 0.00713 | -0.0407 | 128.906
6.5 | 0.9725 | 0.00756 | -0.0407 | 128.6376
7 | 1.0244 | 0.00806 | -0.0406 | 127.0968
7.5 | 1.0764 | 0.00851 | -0.0405 | 126.4865
8 | 1.1283 | 0.0089 | -0.0403 | 126.7753
8.5 | 1.1795 | 0.00929 | -0.0401 | 126.9645
9 | 1.2294 | 0.00971 | -0.0396 | 126.6117
9.5 | 1.2787 | 0.01011 | -0.0391 | 126.4787
10 | 1.3251 | 0.0106 | -0.0381 | 125.0094
10.5 | 1.3706 | 0.01105 | -0.037 | 124.0362
11 | 1.4111 | 0.01159 | -0.0351 | 121.7515
11.5 | 1.4381 | 0.01201 | -0.0305 | 119.7419
12 | 1.4642 | 0.01272 | -0.0264 | 115.1101
12.5 | 1.4891 | 0.01371 | -0.0227 | 108.6142
13 | 1.5145 | 0.01489 | -0.0195 | 101.7126
13.5 | 1.5422 | 0.01612 | -0.0169 | 95.67
14 | 1.5677 | 0.01759 | -0.0145 | 89.1245
14.5 | 1.5908 | 0.01932 | -0.0122 | 82.3395
15 | 1.6125 | 0.02127 | -0.01 | 75.811
15.5 | 1.633 | 0.02342 | -0.0081 | 69.7267
16 | 1.654 | 0.02565 | -0.0065 | 64.4834
16.5 | 1.6698 | 0.02834 | -0.0049 | 58.9203
17 | 1.6875 | 0.0311 | -0.0038 | 54.2605
17.5 | 1.6997 | 0.03444 | -0.0027 | 49.3525
18 | 1.7115 | 0.03799 | -0.002 | 45.0513
18.5 | 1.7237 | 0.04167 | -0.0015 | 41.3655
19 | 1.7356 | 0.0455 | -0.0014 | 38.1451
19.5 | 1.7425 | 0.04996 | -0.0015 | 34.8779
20 | 1.7425 | 0.05543 | -0.002 | 31.436

## 115. Re 12M Mach 0.10 (1)
BIGFOIL.COM POLAR EXPORT
NACA64-415 a=0.0
NACA64-415 a=0.0 |  |  |  | Cl Max: | 1.428 | at alpha= | 13 | deg
JavaFoil+Calcfoil stall+Eppler ext transition |  |  |  | L/D Max: | 116.186 | at alpha= | 6 | deg
Re: | 12000000 |  |  | Cd Min: | 0.00465 | at alpha= | -1.5 | deg
Mach: | 0.1 |  |  | Cl=0 at alpha= | -1.9758 | deg
|  |  |  | @ Cl=0.1, Cd= | 0.0046567
|  |  |  | @ Cl=0.4, Cd= | 0.0052908
|  |  |  | @ Cl=0.6, Cd= | 0.0059613
alpha (deg) | Cl | Cd | Cm | Cl/Cd
-16.5 | -0.687 | 0.11576 | -0.007 | -5.934
-16 | -0.705 | 0.1096 | -0.007 | -6.429
-15.5 | -0.72 | 0.10311 | -0.008 | -6.987
-15 | -0.734 | 0.09689 | -0.008 | -7.579
-14.5 | -0.746 | 0.09078 | -0.008 | -8.22
-14 | -0.756 | 0.08447 | -0.009 | -8.948
-13.5 | -0.762 | 0.07907 | -0.009 | -9.635
-13 | -0.766 | 0.07269 | -0.01 | -10.537
-12.5 | -0.774 | 0.06212 | -0.011 | -12.458
-12 | -0.865 | 0.01896 | -0.016 | -45.624
-11.5 | -0.886 | 0.01242 | -0.017 | -71.378
-11 | -0.878 | 0.01114 | -0.017 | -78.816
-10.5 | -0.861 | 0.0098 | -0.018 | -87.808
-10 | -0.84 | 0.00945 | -0.019 | -88.892
-9.5 | -0.808 | 0.00903 | -0.019 | -89.512
-9 | -0.772 | 0.00826 | -0.02 | -93.353
-8.5 | -0.731 | 0.00828 | -0.02 | -88.309
-8 | -0.687 | 0.00802 | -0.021 | -85.641
-7.5 | -0.639 | 0.00782 | -0.022 | -81.731
-7 | -0.587 | 0.00757 | -0.022 | -77.55
-6.5 | -0.533 | 0.00736 | -0.023 | -72.372
-6 | -0.477 | 0.00718 | -0.023 | -66.443
-5.5 | -0.42 | 0.00701 | -0.024 | -59.93
-5 | -0.363 | 0.00679 | -0.025 | -53.411
-4.5 | -0.304 | 0.00663 | -0.025 | -45.833
-4 | -0.245 | 0.00651 | -0.026 | -37.575
-3.5 | -0.185 | 0.00639 | -0.026 | -28.891
-3 | -0.124 | 0.00633 | -0.027 | -19.631
-2.5 | -0.064 | 0.00622 | -0.028 | -10.21
-2 | -0.003 | 0.00611 | -0.028 | -0.423
-1.5 | 0.059 | 0.00465 | -0.029 | 12.603
-1 | 0.12 | 0.00466 | -0.029 | 25.751
-0.5 | 0.181 | 0.00469 | -0.03 | 38.603
0 | 0.242 | 0.00473 | -0.031 | 51.276
0.5 | 0.304 | 0.00486 | -0.031 | 62.46
1 | 0.365 | 0.00518 | -0.032 | 70.402
1.5 | 0.425 | 0.00537 | -0.033 | 79.127
2 | 0.486 | 0.00554 | -0.033 | 87.645
2.5 | 0.546 | 0.00574 | -0.034 | 95.125
3 | 0.607 | 0.00599 | -0.034 | 101.327
3.5 | 0.668 | 0.00628 | -0.035 | 106.222
4 | 0.728 | 0.00659 | -0.036 | 110.464
4.5 | 0.788 | 0.00696 | -0.036 | 113.175
5 | 0.846 | 0.00743 | -0.037 | 113.981
5.5 | 0.904 | 0.00793 | -0.038 | 114.031
6 | 0.96 | 0.00826 | -0.038 | 116.186
6.5 | 1.013 | 0.00875 | -0.039 | 115.71
7 | 1.062 | 0.00973 | -0.039 | 109.203
7.5 | 1.112 | 0.01019 | -0.04 | 109.141
8 | 1.159 | 0.01071 | -0.04 | 108.244
8.5 | 1.204 | 0.01125 | -0.041 | 107.01
9 | 1.246 | 0.01182 | -0.041 | 105.368
9.5 | 1.285 | 0.01246 | -0.042 | 103.108
10 | 1.321 | 0.01317 | -0.042 | 100.327
10.5 | 1.352 | 0.01391 | -0.043 | 97.164
11 | 1.377 | 0.01478 | -0.043 | 93.136
11.5 | 1.397 | 0.0158 | -0.044 | 88.409
12 | 1.412 | 0.0168 | -0.044 | 84.073
12.5 | 1.423 | 0.01786 | -0.045 | 79.644
13 | 1.428 | 0.01908 | -0.045 | 74.84
13.5 | 1.422 | 0.02052 | -0.046 | 69.321
14 | 1.411 | 0.02185 | -0.046 | 64.602
14.5 | 1.394 | 0.02359 | -0.046 | 59.117
15 | 1.371 | 0.02588 | -0.047 | 52.965
15.5 | 1.343 | 0.02811 | -0.047 | 47.784
16 | 1.311 | 0.03072 | -0.047 | 42.657
16.5 | 1.275 | 0.03341 | -0.048 | 38.161
17 | 1.234 | 0.03715 | -0.048 | 33.218
17.5 | 1.192 | 0.04056 | -0.048 | 29.392
18 | 1.146 | 0.0457 | -0.048 | 25.074

## 116. Re 12M Mach 0.10 (2)
BIGFOIL.COM POLAR EXPORT
NACA64-415 a=0.0
NACA64-415 a=0.0 |  |  |  | Cl Max: | 1.7325 | at alpha= | 19.5 | deg
XFOIL ncrit=9 |  |  |  | L/D Max: | 136.702 | at alpha= | 3.5 | deg
Re: | 12000000 |  |  | Cd Min: | 0.05927 | at alpha= | 20 | deg
Mach: | 0.1 |  |  | Cl=0 at alpha= | -2.0541 | deg
|  |  |  | @ Cl=0.1, Cd= | 0.0052807
|  |  |  | @ Cl=0.4, Cd= | 0.0038688
|  |  |  | @ Cl=0.6, Cd= | 0.004468
alpha (deg) | Cl | Cd | Cm | Cl/Cd
-20 | -1.5487 | 0.03962 | -0.0615 | -39.0888
-19.5 | -1.5449 | 0.03526 | -0.0618 | -43.8145
-19 | -1.5433 | 0.03106 | -0.0612 | -49.6877
-18.5 | -1.5355 | 0.02769 | -0.0599 | -55.4532
-18 | -1.5263 | 0.02478 | -0.0579 | -61.594
-17.5 | -1.5143 | 0.02265 | -0.0547 | -66.8565
-17 | -1.5002 | 0.02065 | -0.0512 | -72.6489
-16.5 | -1.4851 | 0.01894 | -0.0471 | -78.4108
-16 | -1.4686 | 0.01762 | -0.0421 | -83.3485
-15.5 | -1.4471 | 0.01665 | -0.0369 | -86.9129
-15 | -1.4102 | 0.01565 | -0.0344 | -90.1086
-14.5 | -1.3689 | 0.01476 | -0.0324 | -92.7439
-14 | -1.3255 | 0.01388 | -0.0307 | -95.4971
-13.5 | -1.2798 | 0.01306 | -0.0293 | -97.9939
-13 | -1.2314 | 0.01237 | -0.0282 | -99.5473
-12.5 | -1.1813 | 0.01175 | -0.0274 | -100.5362
-12 | -1.1298 | 0.0112 | -0.0267 | -100.875
-11.5 | -1.0777 | 0.01066 | -0.0262 | -101.0976
-11 | -1.0255 | 0.01007 | -0.0257 | -101.8371
-10.5 | -0.9727 | 0.00948 | -0.0252 | -102.6055
-10 | -0.9218 | 0.00866 | -0.0246 | -106.4434
-9.5 | -0.8666 | 0.00827 | -0.0245 | -104.7884
-9 | -0.8099 | 0.00799 | -0.0246 | -101.3642
-8.5 | -0.7529 | 0.00775 | -0.0249 | -97.1484
-8 | -0.6957 | 0.00749 | -0.0251 | -92.8838
-7.5 | -0.6385 | 0.00722 | -0.0253 | -88.4349
-7 | -0.5809 | 0.00699 | -0.0257 | -83.1044
-6.5 | -0.5228 | 0.00678 | -0.0261 | -77.1091
-6 | -0.4645 | 0.00662 | -0.0265 | -70.1662
-5.5 | -0.406 | 0.00645 | -0.0271 | -62.9457
-5 | -0.3476 | 0.00627 | -0.0276 | -55.4386
-4.5 | -0.2889 | 0.0061 | -0.0281 | -47.3607
-4 | -0.23 | 0.00597 | -0.0287 | -38.526
-3.5 | -0.1709 | 0.00583 | -0.0293 | -29.3139
-3 | -0.1119 | 0.00572 | -0.03 | -19.5629
-2.5 | -0.0527 | 0.0056 | -0.0307 | -9.4107
-2 | 0.0064 | 0.00552 | -0.0314 | 1.1594
-1.5 | 0.0656 | 0.00538 | -0.0321 | 12.1933
-1 | 0.1245 | 0.00521 | -0.0328 | 23.8964
0 | 0.2415 | 0.00462 | -0.0342 | 52.2727
0.5 | 0.2989 | 0.00403 | -0.035 | 74.1687
1 | 0.3578 | 0.00389 | -0.0358 | 91.9794
1.5 | 0.4174 | 0.00386 | -0.0367 | 108.1347
2.5 | 0.5356 | 0.00412 | -0.0383 | 130
3 | 0.5934 | 0.00443 | -0.0389 | 133.9503
3.5 | 0.6507 | 0.00476 | -0.0395 | 136.7017
4 | 0.7066 | 0.00523 | -0.0399 | 135.1052
4.5 | 0.7611 | 0.0058 | -0.0402 | 131.2241
5 | 0.8163 | 0.00625 | -0.0404 | 130.608
5.5 | 0.871 | 0.0067 | -0.0406 | 130
6 | 0.925 | 0.00716 | -0.0407 | 129.1899
6.5 | 0.9786 | 0.0076 | -0.0407 | 128.7632
7 | 1.0305 | 0.00813 | -0.0405 | 126.7528
7.5 | 1.0829 | 0.00857 | -0.0403 | 126.3594
8 | 1.1351 | 0.00897 | -0.0401 | 126.544
8.5 | 1.1865 | 0.00937 | -0.0397 | 126.6275
9 | 1.2364 | 0.0098 | -0.0392 | 126.1633
9.5 | 1.2857 | 0.01022 | -0.0385 | 125.8023
10 | 1.3321 | 0.01071 | -0.0374 | 124.3791
10.5 | 1.3768 | 0.01119 | -0.036 | 123.0384
11 | 1.4159 | 0.01176 | -0.0336 | 120.3997
11.5 | 1.4411 | 0.01219 | -0.0287 | 118.2199
12 | 1.4637 | 0.01305 | -0.024 | 112.1609
12.5 | 1.4893 | 0.01415 | -0.0204 | 105.2509
13 | 1.5158 | 0.01539 | -0.0174 | 98.4925
13.5 | 1.5434 | 0.01674 | -0.0149 | 92.1983
14 | 1.568 | 0.01837 | -0.0124 | 85.3566
14.5 | 1.5905 | 0.02026 | -0.0101 | 78.5044
15 | 1.6119 | 0.02235 | -0.008 | 72.1208
15.5 | 1.6334 | 0.02456 | -0.0062 | 66.5065
16 | 1.6532 | 0.02699 | -0.0046 | 61.2523
16.5 | 1.6674 | 0.02998 | -0.003 | 55.6171
17 | 1.6831 | 0.03306 | -0.0018 | 50.9105
17.5 | 1.6958 | 0.03653 | -0.0009 | 46.4221
18 | 1.7088 | 0.04015 | -0.0003 | 42.5604
18.5 | 1.7198 | 0.04411 | 0.0001 | 38.9889
19 | 1.7295 | 0.04833 | 0.0001 | 35.7852
19.5 | 1.7325 | 0.05344 | -0.0002 | 32.4195
20 | 1.7312 | 0.05927 | -0.0009 | 29.2087

## 117. Re 12M Mach 0.25 (1)
BIGFOIL.COM POLAR EXPORT
NACA64-415 a=0.0
NACA64-415 a=0.0 |  |  |  | Cl Max: | 1.381 | at alpha= | 12 | deg
JavaFoil+Calcfoil stall+Eppler ext transition |  |  |  | L/D Max: | 113.663 | at alpha= | 6 | deg
Re: | 12000000 |  |  | Cd Min: | 0.00469 | at alpha= | -1 | deg
Mach: | 0.25 |  |  | Cl=0 at alpha= | -1.9762 | deg
|  |  |  | @ Cl=0.1, Cd= | 0.0051865
|  |  |  | @ Cl=0.4, Cd= | 0.0053126
|  |  |  | @ Cl=0.6, Cd= | 0.0060009
alpha (deg) | Cl | Cd | Cm | Cl/Cd
-15 | -0.495 | 0.10863 | -0.007 | -4.556
-14.5 | -0.538 | 0.10289 | -0.008 | -5.231
-14 | -0.577 | 0.0952 | -0.008 | -6.063
-13.5 | -0.611 | 0.08924 | -0.008 | -6.846
-13 | -0.639 | 0.08296 | -0.009 | -7.708
-12.5 | -0.661 | 0.07838 | -0.009 | -8.429
-12 | -0.677 | 0.0722 | -0.01 | -9.38
-11.5 | -0.688 | 0.06555 | -0.011 | -10.502
-11 | -0.694 | 0.05898 | -0.012 | -11.769
-10.5 | -0.765 | 0.02259 | -0.017 | -33.885
-10 | -0.813 | 0.01062 | -0.019 | -76.604
-9.5 | -0.799 | 0.00984 | -0.02 | -81.254
-9 | -0.77 | 0.00916 | -0.02 | -84.125
-8.5 | -0.735 | 0.00855 | -0.021 | -85.978
-8 | -0.695 | 0.00829 | -0.022 | -83.784
-7.5 | -0.649 | 0.008 | -0.022 | -81.141
-7 | -0.598 | 0.00775 | -0.023 | -77.193
-6.5 | -0.544 | 0.00751 | -0.023 | -72.381
-6 | -0.488 | 0.00732 | -0.024 | -66.66
-5.5 | -0.43 | 0.00712 | -0.025 | -60.485
-5 | -0.372 | 0.0069 | -0.025 | -53.892
-4.5 | -0.312 | 0.00672 | -0.026 | -46.371
-4 | -0.251 | 0.0066 | -0.026 | -38.045
-3.5 | -0.19 | 0.0065 | -0.027 | -29.187
-3 | -0.128 | 0.00635 | -0.028 | -20.092
-2.5 | -0.065 | 0.00624 | -0.028 | -10.466
-2 | -0.003 | 0.00618 | -0.029 | -0.429
-1.5 | 0.06 | 0.00605 | -0.03 | 9.949
-1 | 0.123 | 0.00469 | -0.03 | 26.266
-0.5 | 0.186 | 0.00471 | -0.031 | 39.565
0 | 0.249 | 0.00475 | -0.032 | 52.413
0.5 | 0.312 | 0.00489 | -0.032 | 63.83
1 | 0.375 | 0.00524 | -0.033 | 71.499
1.5 | 0.437 | 0.00542 | -0.033 | 80.565
2 | 0.499 | 0.00561 | -0.034 | 88.88
2.5 | 0.561 | 0.00584 | -0.035 | 96.183
3 | 0.624 | 0.0061 | -0.035 | 102.233
3.5 | 0.686 | 0.00642 | -0.036 | 106.834
4 | 0.748 | 0.00676 | -0.037 | 110.54
4.5 | 0.809 | 0.00714 | -0.037 | 113.223
5 | 0.869 | 0.00765 | -0.038 | 113.555
5.5 | 0.928 | 0.00833 | -0.039 | 111.517
6 | 0.981 | 0.00863 | -0.039 | 113.663
6.5 | 1.035 | 0.00914 | -0.04 | 113.264
7 | 1.085 | 0.01022 | -0.04 | 106.19
7.5 | 1.134 | 0.01074 | -0.041 | 105.599
8 | 1.18 | 0.01134 | -0.041 | 104.038
8.5 | 1.224 | 0.01198 | -0.042 | 102.174
9 | 1.264 | 0.01265 | -0.042 | 99.846
9.5 | 1.299 | 0.01336 | -0.043 | 97.27
10 | 1.331 | 0.01425 | -0.043 | 93.37
10.5 | 1.355 | 0.01524 | -0.044 | 88.9
11 | 1.371 | 0.01623 | -0.044 | 84.473
11.5 | 1.379 | 0.01747 | -0.045 | 78.965
12 | 1.381 | 0.01872 | -0.045 | 73.74
12.5 | 1.374 | 0.02019 | -0.046 | 68.027
13 | 1.358 | 0.02187 | -0.046 | 62.095
13.5 | 1.327 | 0.02352 | -0.046 | 56.427
14 | 1.285 | 0.02599 | -0.047 | 49.416
14.5 | 1.232 | 0.02869 | -0.047 | 42.955
15 | 1.17 | 0.03234 | -0.047 | 36.173
15.5 | 1.099 | 0.03631 | -0.047 | 30.265
16 | 1.018 | 0.04268 | -0.047 | 23.851
16.5 | 0.929 | 0.05108 | -0.047 | 18.195
17 | 0.834 | 0.0632 | -0.046 | 13.191

## 118. Re 12M Mach 0.25 (2)
BIGFOIL.COM POLAR EXPORT
NACA64-415 a=0.0
NACA64-415 a=0.0 |  |  |  | Cl Max: | 1.6845 | at alpha= | 19 | deg
XFOIL ncrit=9 |  |  |  | L/D Max: | 140.187 | at alpha= | 3.5 | deg
Re: | 12000000 |  |  | Cd Min: | 0.20038 | at alpha= | -20 | deg
Mach: | 0.25 |  |  | Cl=0 at alpha= | -2.0613 | deg
|  |  |  | @ Cl=0.1, Cd= | 0.0053379
|  |  |  | @ Cl=0.4, Cd= | 0.0039006
|  |  |  | @ Cl=0.6, Cd= | 0.0043871
alpha (deg) | Cl | Cd | Cm | Cl/Cd
-20 | -0.7456 | 0.20038 | 0.0348 | -3.7209
-19.5 | -0.7373 | 0.19268 | 0.0304 | -3.8266
-19 | -0.7288 | 0.18394 | 0.0248 | -3.9622
-18.5 | -0.7382 | 0.17045 | 0.0166 | -4.3309
-18 | -1.2892 | 0.05705 | -0.0652 | -22.5977
-17.5 | -1.3439 | 0.04491 | -0.0717 | -29.9243
-17 | -1.3568 | 0.03853 | -0.0728 | -35.2141
-16.5 | -1.3799 | 0.03202 | -0.0724 | -43.0949
-16 | -1.3971 | 0.02675 | -0.0699 | -52.228
-15.5 | -1.3977 | 0.02319 | -0.0659 | -60.2717
-15 | -1.3893 | 0.02061 | -0.061 | -67.409
-14.5 | -1.3777 | 0.01862 | -0.0549 | -73.9903
-14 | -1.3609 | 0.01712 | -0.048 | -79.4918
-13.5 | -1.3231 | 0.0157 | -0.0442 | -84.2739
-13 | -1.2785 | 0.01451 | -0.0411 | -88.1116
-12.5 | -1.23 | 0.01347 | -0.0386 | -91.314
-12 | -1.1784 | 0.01256 | -0.0364 | -93.8217
-11.5 | -1.1249 | 0.01176 | -0.0347 | -95.6548
-11 | -1.0696 | 0.01108 | -0.0332 | -96.5343
-10.5 | -1.013 | 0.01047 | -0.032 | -96.7526
-10 | -0.9568 | 0.0098 | -0.0308 | -97.6327
-9.5 | -0.9001 | 0.00916 | -0.0299 | -98.2642
-9 | -0.8453 | 0.00832 | -0.0288 | -101.5986
-8.5 | -0.785 | 0.00801 | -0.0285 | -98.0025
-8 | -0.7244 | 0.00776 | -0.0283 | -93.3505
-7.5 | -0.6641 | 0.00745 | -0.0282 | -89.1409
-7 | -0.6037 | 0.00718 | -0.0281 | -84.0808
-6.5 | -0.5429 | 0.00693 | -0.0282 | -78.3405
-6 | -0.482 | 0.00673 | -0.0285 | -71.6196
-5.5 | -0.4209 | 0.00654 | -0.0288 | -64.3578
-5 | -0.3598 | 0.00636 | -0.0291 | -56.5723
-4.5 | -0.2988 | 0.00618 | -0.0295 | -48.3495
-4 | -0.2376 | 0.00603 | -0.03 | -39.403
-3.5 | -0.1762 | 0.00589 | -0.0306 | -29.9151
-3 | -0.1151 | 0.00576 | -0.0312 | -19.9826
-2.5 | -0.0537 | 0.00564 | -0.0318 | -9.5213
-2 | 0.0075 | 0.00556 | -0.0325 | 1.3489
-1.5 | 0.0689 | 0.00543 | -0.0332 | 12.6888
-1 | 0.1297 | 0.00525 | -0.0339 | 24.7048
-0.5 | 0.1905 | 0.00499 | -0.0346 | 38.1764
0 | 0.2506 | 0.00464 | -0.0354 | 54.0086
0.5 | 0.3098 | 0.00402 | -0.0362 | 77.0647
1 | 0.3709 | 0.00391 | -0.037 | 94.8593
1.5 | 0.4327 | 0.00389 | -0.0379 | 111.2339
2 | 0.4944 | 0.00397 | -0.0387 | 124.534
2.5 | 0.5553 | 0.00414 | -0.0395 | 134.1304
3 | 0.615 | 0.00447 | -0.0401 | 137.5839
3.5 | 0.6743 | 0.00481 | -0.0406 | 140.1871
4 | 0.7323 | 0.00526 | -0.041 | 139.2205
4.5 | 0.7883 | 0.0059 | -0.041 | 133.6102
5 | 0.8452 | 0.00638 | -0.0411 | 132.4765
5.5 | 0.9012 | 0.00689 | -0.0411 | 130.7983
6 | 0.957 | 0.00737 | -0.0409 | 129.8507
6.5 | 1.0116 | 0.00789 | -0.0405 | 128.2129
7 | 1.0643 | 0.00848 | -0.0398 | 125.5071
7.5 | 1.1177 | 0.00897 | -0.0391 | 124.6042
8 | 1.1709 | 0.00941 | -0.0384 | 124.4315
8.5 | 1.2228 | 0.00986 | -0.0373 | 124.0162
9 | 1.2732 | 0.01032 | -0.036 | 123.3721
9.5 | 1.3195 | 0.01088 | -0.0341 | 121.2776
10 | 1.3632 | 0.01142 | -0.0316 | 119.3695
10.5 | 1.3831 | 0.01213 | -0.025 | 114.0231
11 | 1.4069 | 0.01296 | -0.0198 | 108.5571
12 | 1.4662 | 0.0155 | -0.0132 | 94.5935
12.5 | 1.4946 | 0.01708 | -0.0102 | 87.5059
13 | 1.5233 | 0.01881 | -0.0076 | 80.9835
13.5 | 1.5468 | 0.02098 | -0.0049 | 73.7274
14 | 1.5686 | 0.02342 | -0.0024 | 66.9769
14.5 | 1.5915 | 0.02592 | -0.0003 | 61.4005
15 | 1.6113 | 0.02876 | 0.0016 | 56.0257
15.5 | 1.6281 | 0.03203 | 0.0034 | 50.8305
16 | 1.6412 | 0.0358 | 0.0048 | 45.8436
16.5 | 1.6542 | 0.03972 | 0.006 | 41.6465
17 | 1.6674 | 0.04387 | 0.0067 | 38.0078
17.5 | 1.6737 | 0.04883 | 0.0071 | 34.2761
18 | 1.6791 | 0.0541 | 0.0071 | 31.037
18.5 | 1.6806 | 0.06002 | 0.0066 | 28.0007
19 | 1.6845 | 0.06598 | 0.0056 | 25.5305
19.5 | 1.6832 | 0.07271 | 0.0041 | 23.1495
20 | 1.6769 | 0.08048 | 0.0017 | 20.8362

## 119. Re 12M Mach 0.50 (1)
BIGFOIL.COM POLAR EXPORT
NACA64-415 a=0.0
NACA64-415 a=0.0 |  |  |  | Cl Max: | 1.256 | at alpha= | 8.5 | deg
JavaFoil+Calcfoil stall+Eppler ext transition |  |  |  | L/D Max: | 109.125 | at alpha= | 4.5 | deg
Re: | 12000000 |  |  | Cd Min: | 0.00483 | at alpha= | -1 | deg
Mach: | 0.5 |  |  | Cl=0 at alpha= | -1.9786 | deg
|  |  |  | @ Cl=0.1, Cd= | 0.0056275
|  |  |  | @ Cl=0.4, Cd= | 0.0053906
|  |  |  | @ Cl=0.6, Cd= | 0.0062011
alpha (deg) | Cl | Cd | Cm | Cl/Cd
-20 | -1.009 | 0.16804 | -0.006 | -6.004
-19.5 | -0.981 | 0.15113 | -0.007 | -6.494
-19 | -0.953 | 0.14483 | -0.007 | -6.58
-18.5 | -0.928 | 0.13693 | -0.007 | -6.78
-18 | -0.902 | 0.12678 | -0.008 | -7.116
-17.5 | -0.873 | 0.12258 | -0.008 | -7.12
-17 | -0.842 | 0.11928 | -0.008 | -7.063
-16.5 | -0.815 | 0.11263 | -0.008 | -7.232
-16 | -0.787 | 0.10563 | -0.008 | -7.455
-15.5 | -0.76 | 0.10805 | -0.009 | -7.036
-15 | -0.731 | 0.1048 | -0.009 | -6.977
-14.5 | -0.705 | 0.09523 | -0.009 | -7.402
-14 | -0.678 | 0.08954 | -0.01 | -7.567
-13.5 | -0.653 | 0.08168 | -0.011 | -7.989
-13 | -0.63 | 0.07198 | -0.012 | -8.757
-12.5 | -0.59 | 0.08663 | -0.01 | -6.809
-12 | -0.563 | 0.07859 | -0.01 | -7.161
-11.5 | -0.537 | 0.07075 | -0.011 | -7.59
-11 | -0.513 | 0.06281 | -0.013 | -8.167
-10.5 | -0.561 | 0.01694 | -0.02 | -33.119
-10 | -0.544 | 0.0125 | -0.021 | -43.508
-9.5 | -0.421 | 0.06526 | -0.011 | -6.453
-9 | -0.394 | 0.05756 | -0.012 | -6.846
-8.5 | -0.367 | 0.05205 | -0.013 | -7.056
-8 | -0.338 | 0.05355 | -0.012 | -6.304
-7.5 | -0.493 | 0.04832 | -0.013 | -10.212
-7 | -0.606 | 0.009 | -0.025 | -67.356
-6.5 | -0.57 | 0.0085 | -0.026 | -67.145
-6 | -0.523 | 0.00816 | -0.027 | -64.044
-5.5 | -0.468 | 0.00777 | -0.027 | -60.185
-5 | -0.407 | 0.00751 | -0.028 | -54.227
-4.5 | -0.344 | 0.00721 | -0.029 | -47.713
-4 | -0.278 | 0.007 | -0.03 | -39.72
-3.5 | -0.211 | 0.0068 | -0.03 | -30.991
-3 | -0.142 | 0.00664 | -0.031 | -21.417
-2.5 | -0.073 | 0.00649 | -0.032 | -11.217
-2 | -0.003 | 0.00635 | -0.032 | -0.466
-1.5 | 0.067 | 0.00632 | -0.033 | 10.628
-1 | 0.138 | 0.00483 | -0.034 | 28.56
-0.5 | 0.208 | 0.00485 | -0.034 | 42.911
0 | 0.279 | 0.00489 | -0.035 | 56.922
0.5 | 0.349 | 0.00507 | -0.036 | 68.875
1 | 0.419 | 0.00551 | -0.037 | 76.099
1.5 | 0.488 | 0.00576 | -0.037 | 84.669
2 | 0.557 | 0.00598 | -0.038 | 93.185
2.5 | 0.627 | 0.00634 | -0.039 | 98.827
3 | 0.696 | 0.00672 | -0.04 | 103.659
3.5 | 0.765 | 0.00719 | -0.04 | 106.48
4 | 0.83 | 0.00763 | -0.041 | 108.762
4.5 | 0.894 | 0.00819 | -0.041 | 109.125
5 | 0.956 | 0.00895 | -0.042 | 106.76
5.5 | 1.015 | 0.0098 | -0.042 | 103.489
6 | 1.072 | 0.01054 | -0.043 | 101.696
6.5 | 1.124 | 0.01212 | -0.044 | 92.717
7 | 1.173 | 0.01307 | -0.044 | 89.777
7.5 | 1.214 | 0.01404 | -0.045 | 86.469
8 | 1.243 | 0.01513 | -0.045 | 82.156
8.5 | 1.256 | 0.01638 | -0.046 | 76.682
9 | 1.24 | 0.01817 | -0.046 | 68.245
9.5 | 1.16 | 0.02028 | -0.047 | 57.215
10 | 0.78 | 0.0239 | -0.047 | 32.631
10.5 | 0.812 | 0.02378 | -0.048 | 34.148
11 | 0.838 | 0.02714 | -0.048 | 30.882
11.5 | 0.856 | 0.03353 | -0.048 | 25.531
12 | 0.897 | 0.03001 | -0.049 | 29.893
12.5 | 0.919 | 0.03539 | -0.049 | 25.96
13 | 0.93 | 0.04539 | -0.048 | 20.5
13.5 | 0.974 | 0.03957 | -0.05 | 24.623

## 120. Re 12M Mach 0.50 (2)
BIGFOIL.COM POLAR EXPORT
NACA64-415 a=0.0
NACA64-415 a=0.0 |  |  |  | Cl Max: | 1.466 | at alpha= | 12 | deg
XFOIL ncrit=9 |  |  |  | L/D Max: | 154.697 | at alpha= | 3 | deg
Re: | 12000000 |  |  | Cd Min: | 0.14763 | at alpha= | 17 | deg
Mach: | 0.5 |  |  | Cl=0 at alpha= | -2.0949 | deg
|  |  |  | @ Cl=0.1, Cd= | 0.0055444
|  |  |  | @ Cl=0.4, Cd= | 0.0040376
|  |  |  | @ Cl=0.6, Cd= | 0.0041563
alpha (deg) | Cl | Cd | Cm | Cl/Cd
-13.5 | -0.5761 | 0.11892 | -0.0224 | -4.8444
-13 | -0.5966 | 0.10495 | -0.0322 | -5.6846
-12.5 | -0.6303 | 0.08982 | -0.0435 | -7.0174
-12 | -0.6649 | 0.07491 | -0.0551 | -8.876
-11.5 | -0.6837 | 0.06066 | -0.0667 | -11.271
-11 | -0.7056 | 0.05026 | -0.0744 | -14.039
-10.5 | -0.7359 | 0.0413 | -0.0792 | -17.8184
-10 | -0.7692 | 0.03393 | -0.0799 | -22.6702
-9.5 | -0.8057 | 0.02785 | -0.0759 | -28.93
-9 | -0.8441 | 0.0227 | -0.0663 | -37.185
-8.5 | -0.8601 | 0.0159 | -0.0586 | -54.0943
-8 | -0.8458 | 0.01049 | -0.0509 | -80.6292
-7.5 | -0.7814 | 0.00908 | -0.0462 | -86.0573
-7 | -0.7085 | 0.00844 | -0.0432 | -83.9455
-6.5 | -0.6343 | 0.00798 | -0.041 | -79.4862
-6 | -0.5614 | 0.00755 | -0.0393 | -74.3576
-5.5 | -0.4885 | 0.00717 | -0.0381 | -68.1311
-5 | -0.4158 | 0.00688 | -0.0373 | -60.436
-4.5 | -0.3434 | 0.00661 | -0.0368 | -51.9516
-4 | -0.2718 | 0.00636 | -0.0365 | -42.7358
-3.5 | -0.2001 | 0.00616 | -0.0365 | -32.4838
-3 | -0.1286 | 0.006 | -0.0368 | -21.4333
-2.5 | -0.0576 | 0.00585 | -0.0371 | -9.8462
-2 | 0.0135 | 0.00571 | -0.0377 | 2.3643
-1 | 0.1545 | 0.00544 | -0.039 | 28.4007
-0.5 | 0.2242 | 0.0052 | -0.0398 | 43.1154
0 | 0.2921 | 0.00461 | -0.0405 | 63.3623
0.5 | 0.3602 | 0.00406 | -0.0413 | 88.7192
1 | 0.4312 | 0.00402 | -0.0422 | 107.2637
1.5 | 0.5028 | 0.00404 | -0.0432 | 124.4554
2 | 0.5746 | 0.00411 | -0.0441 | 139.8054
2.5 | 0.6459 | 0.00424 | -0.0448 | 152.3349
3 | 0.7147 | 0.00462 | -0.0452 | 154.697
3.5 | 0.7827 | 0.00506 | -0.0453 | 154.6838
4 | 0.8497 | 0.00555 | -0.0452 | 153.0991
4.5 | 0.9115 | 0.00635 | -0.0441 | 143.5433
5 | 0.9725 | 0.0071 | -0.0428 | 136.9718
5.5 | 1.0316 | 0.00785 | -0.0408 | 131.414
6 | 1.0884 | 0.00858 | -0.0383 | 126.8531
6.5 | 1.1343 | 0.00956 | -0.0341 | 118.6506
7 | 1.1698 | 0.01034 | -0.0277 | 113.1335
7.5 | 1.1974 | 0.01144 | -0.0208 | 104.6678
8 | 1.2342 | 0.01272 | -0.0158 | 97.0283
8.5 | 1.2706 | 0.01427 | -0.0112 | 89.0399
9 | 1.3046 | 0.01613 | -0.0066 | 80.8803
9.5 | 1.3394 | 0.01814 | -0.0023 | 73.8368
10 | 1.3702 | 0.02044 | 0.0022 | 67.0352
10.5 | 1.4334 | 0.02345 | 0.0001 | 61.1258
11 | 1.4406 | 0.02644 | 0.0073 | 54.4856
11.5 | 1.4614 | 0.03035 | 0.0108 | 48.1516
12 | 1.466 | 0.03548 | 0.0143 | 41.3191
12.5 | 1.453 | 0.04197 | 0.0174 | 34.62
13 | 1.4246 | 0.05013 | 0.019 | 28.4181
13.5 | 1.3919 | 0.05939 | 0.0189 | 23.4366
14 | 1.3596 | 0.06959 | 0.0169 | 19.5373
14.5 | 1.3272 | 0.08085 | 0.0129 | 16.4156
15 | 1.2952 | 0.09307 | 0.0072 | 13.9164
15.5 | 1.2649 | 0.10609 | 0 | 11.9229
16 | 1.2352 | 0.11988 | -0.0084 | 10.3036
16.5 | 1.2091 | 0.13376 | -0.0175 | 9.0393
17 | 1.187 | 0.14763 | -0.027 | 8.0404

## 121. Re 14M Mach 0.00 (1)
BIGFOIL.COM POLAR EXPORT
NACA64-415 a=0.0
NACA64-415 a=0.0 |  |  |  | Cl Max: | 1.438 | at alpha= | 13 | deg
JavaFoil+Calcfoil stall+Eppler ext transition |  |  |  | L/D Max: | 129.339 | at alpha= | 6.5 | deg
Re: | 14000000 |  |  | Cd Min: | 0.00462 | at alpha= | -1 | deg
Mach: | 0 |  |  | Cl=0 at alpha= | -1.9754 | deg
|  |  |  | @ Cl=0.1, Cd= | 0.0050187
|  |  |  | @ Cl=0.4, Cd= | 0.0053225
|  |  |  | @ Cl=0.6, Cd= | 0.0059633
alpha (deg) | Cl | Cd | Cm | Cl/Cd
-17 | -0.71 | 0.11804 | -0.007 | -6.015
-16.5 | -0.725 | 0.11246 | -0.007 | -6.45
-16 | -0.739 | 0.10625 | -0.007 | -6.959
-15.5 | -0.751 | 0.10102 | -0.008 | -7.434
-15 | -0.762 | 0.09476 | -0.008 | -8.042
-14.5 | -0.772 | 0.08707 | -0.009 | -8.869
-14 | -0.78 | 0.0797 | -0.009 | -9.789
-13.5 | -0.798 | 0.06456 | -0.011 | -12.356
-13 | -0.807 | 0.05464 | -0.012 | -14.775
-12.5 | -0.876 | 0.0218 | -0.015 | -40.168
-12 | -0.903 | 0.01329 | -0.016 | -67.907
-11.5 | -0.9 | 0.01144 | -0.017 | -78.657
-11 | -0.889 | 0.00979 | -0.018 | -90.781
-10.5 | -0.871 | 0.00982 | -0.018 | -88.709
-10 | -0.842 | 0.0091 | -0.019 | -92.465
-9.5 | -0.808 | 0.00871 | -0.019 | -92.781
-9 | -0.771 | 0.00798 | -0.02 | -96.581
-8.5 | -0.73 | 0.0077 | -0.02 | -94.72
-8 | -0.685 | 0.00778 | -0.021 | -87.972
-7.5 | -0.637 | 0.00764 | -0.022 | -83.345
-7 | -0.585 | 0.00738 | -0.022 | -79.266
-6.5 | -0.531 | 0.00719 | -0.023 | -73.803
-6 | -0.475 | 0.00698 | -0.023 | -68.098
-5.5 | -0.419 | 0.00683 | -0.024 | -61.289
-5 | -0.361 | 0.00667 | -0.024 | -54.096
-4.5 | -0.303 | 0.00653 | -0.025 | -46.296
-4 | -0.243 | 0.0064 | -0.026 | -38.062
-3.5 | -0.184 | 0.00626 | -0.026 | -29.339
-3 | -0.124 | 0.0062 | -0.027 | -19.953
-2.5 | -0.063 | 0.00607 | -0.027 | -10.414
-2 | -0.003 | 0.006 | -0.028 | -0.429
-1.5 | 0.058 | 0.0059 | -0.029 | 9.869
-1 | 0.119 | 0.00462 | -0.029 | 25.832
-0.5 | 0.18 | 0.00465 | -0.03 | 38.769
0 | 0.241 | 0.00477 | -0.031 | 50.62
0.5 | 0.302 | 0.00506 | -0.031 | 59.697
1 | 0.363 | 0.00523 | -0.032 | 69.432
1.5 | 0.423 | 0.00538 | -0.032 | 78.572
2 | 0.483 | 0.00555 | -0.033 | 87.097
2.5 | 0.544 | 0.00573 | -0.034 | 94.902
3 | 0.604 | 0.00598 | -0.034 | 101.06
3.5 | 0.664 | 0.00627 | -0.035 | 106.015
4 | 0.724 | 0.00658 | -0.036 | 110.065
4.5 | 0.784 | 0.00693 | -0.036 | 113.065
5 | 0.842 | 0.00736 | -0.037 | 114.367
5.5 | 0.9 | 0.00779 | -0.037 | 115.49
6 | 0.957 | 0.00834 | -0.038 | 114.738
6.5 | 1.01 | 0.00781 | -0.039 | 129.339
7 | 1.06 | 0.00945 | -0.039 | 112.107
7.5 | 1.109 | 0.00987 | -0.04 | 112.37
8 | 1.156 | 0.01035 | -0.04 | 111.703
8.5 | 1.201 | 0.01083 | -0.041 | 110.912
9 | 1.244 | 0.01138 | -0.041 | 109.355
9.5 | 1.284 | 0.01195 | -0.042 | 107.436
10 | 1.32 | 0.01262 | -0.042 | 104.63
10.5 | 1.352 | 0.01336 | -0.043 | 101.161
11 | 1.378 | 0.01417 | -0.043 | 97.244
11.5 | 1.4 | 0.01505 | -0.044 | 93.009
12 | 1.417 | 0.01599 | -0.044 | 88.648
12.5 | 1.43 | 0.01696 | -0.045 | 84.293
13 | 1.438 | 0.01809 | -0.045 | 79.467
13.5 | 1.435 | 0.01942 | -0.046 | 73.926
14 | 1.428 | 0.02063 | -0.046 | 69.216
14.5 | 1.415 | 0.02244 | -0.046 | 63.046
15 | 1.396 | 0.02431 | -0.047 | 57.437
15.5 | 1.373 | 0.02632 | -0.047 | 52.177
16 | 1.346 | 0.02865 | -0.047 | 46.984
16.5 | 1.315 | 0.03101 | -0.048 | 42.42
17 | 1.281 | 0.03427 | -0.048 | 37.362
17.5 | 1.241 | 0.03885 | -0.048 | 31.936
18 | 1.204 | 0.04149 | -0.048 | 29.012

## 122. Re 14M Mach 0.00 (2)
BIGFOIL.COM POLAR EXPORT
NACA64-415 a=0.0
NACA64-415 a=0.0 |  |  |  | Cl Max: | 1.7594 | at alpha= | 20 | deg
XFOIL ncrit=9 |  |  |  | L/D Max: | 135.777 | at alpha= | 3.5 | deg
Re: | 14000000 |  |  | Cd Min: | 0.05343 | at alpha= | 20 | deg
Mach: | 0 |  |  | Cl=0 at alpha= | -2.0501 | deg
|  |  |  | @ Cl=0.1, Cd= | 0.0051941
|  |  |  | @ Cl=0.4, Cd= | 0.00383
|  |  |  | @ Cl=0.6, Cd= | 0.0045506
alpha (deg) | Cl | Cd | Cm | Cl/Cd
-20 | -1.6055 | 0.03209 | -0.0587 | -50.0312
-19.5 | -1.595 | 0.02892 | -0.0579 | -55.1521
-19 | -1.5852 | 0.02596 | -0.0563 | -61.0632
-18.5 | -1.5699 | 0.02386 | -0.054 | -65.7963
-18 | -1.5576 | 0.02173 | -0.0513 | -71.6797
-17.5 | -1.5365 | 0.02027 | -0.0484 | -75.8017
-17 | -1.5203 | 0.01871 | -0.0446 | -81.256
-16.5 | -1.505 | 0.01741 | -0.0396 | -86.4446
-16 | -1.4854 | 0.01645 | -0.0345 | -90.2979
-15.5 | -1.4488 | 0.01555 | -0.0321 | -93.1704
-15 | -1.4087 | 0.01469 | -0.0303 | -95.8952
-14.5 | -1.3654 | 0.01392 | -0.0288 | -98.0891
-14 | -1.3208 | 0.01313 | -0.0276 | -100.5941
-13.5 | -1.2746 | 0.01237 | -0.0265 | -103.0396
-13 | -1.2258 | 0.01175 | -0.0257 | -104.3234
-12.5 | -1.1756 | 0.0112 | -0.0252 | -104.9643
-12 | -1.1241 | 0.01071 | -0.0248 | -104.958
-11.5 | -1.0721 | 0.01021 | -0.0245 | -105.0049
-11 | -1.0198 | 0.00968 | -0.0241 | -105.3512
-10.5 | -0.9672 | 0.00916 | -0.0239 | -105.5895
-10 | -0.9164 | 0.00836 | -0.0234 | -109.6172
-9.5 | -0.8616 | 0.00798 | -0.0235 | -107.9699
-9 | -0.8055 | 0.00773 | -0.0237 | -104.2044
-8.5 | -0.7489 | 0.00748 | -0.024 | -100.1203
-8 | -0.6919 | 0.00728 | -0.0244 | -95.0412
-7.5 | -0.6351 | 0.00702 | -0.0247 | -90.4701
-7 | -0.5779 | 0.00679 | -0.0251 | -85.1105
-6.5 | -0.5203 | 0.0066 | -0.0256 | -78.8333
-6 | -0.4624 | 0.00642 | -0.0261 | -72.0249
-5.5 | -0.4043 | 0.00627 | -0.0266 | -64.4817
-5 | -0.346 | 0.00611 | -0.0272 | -56.6285
-4.5 | -0.2877 | 0.00595 | -0.0278 | -48.3529
-4 | -0.2292 | 0.00582 | -0.0284 | -39.3814
-3.5 | -0.1705 | 0.00569 | -0.0291 | -29.9649
-3 | -0.1118 | 0.00558 | -0.0297 | -20.0358
-2.5 | -0.053 | 0.00549 | -0.0304 | -9.6539
-2 | 0.0059 | 0.00539 | -0.0311 | 1.0946
-1.5 | 0.0648 | 0.00529 | -0.0319 | 12.2495
-1 | 0.1235 | 0.00513 | -0.0326 | 24.0741
-0.5 | 0.182 | 0.00493 | -0.0333 | 36.9168
0 | 0.2404 | 0.00466 | -0.0341 | 51.588
0.5 | 0.2973 | 0.00408 | -0.0348 | 72.8676
1 | 0.3559 | 0.00386 | -0.0356 | 92.2021
1.5 | 0.4147 | 0.00382 | -0.0365 | 108.5602
2 | 0.4736 | 0.00393 | -0.0373 | 120.5089
2.5 | 0.5314 | 0.00421 | -0.038 | 126.2233
3 | 0.5888 | 0.0045 | -0.0386 | 130.8444
3.5 | 0.6463 | 0.00476 | -0.0393 | 135.7773
4 | 0.7012 | 0.0053 | -0.0397 | 132.3019
4.5 | 0.7561 | 0.00581 | -0.04 | 130.1377
5 | 0.8112 | 0.00622 | -0.0403 | 130.418
5.5 | 0.866 | 0.00662 | -0.0406 | 130.8157
6 | 0.9201 | 0.00704 | -0.0408 | 130.696
6.5 | 0.9736 | 0.00747 | -0.0409 | 130.3347
7 | 1.0259 | 0.00795 | -0.0408 | 129.044
7.5 | 1.0785 | 0.00835 | -0.0408 | 129.1617
8 | 1.1308 | 0.00873 | -0.0407 | 129.5304
8.5 | 1.1826 | 0.00909 | -0.0406 | 130.099
9 | 1.2332 | 0.00948 | -0.0402 | 130.0844
9.5 | 1.2827 | 0.00989 | -0.0397 | 129.6967
10 | 1.3306 | 0.01033 | -0.039 | 128.8093
10.5 | 1.3763 | 0.01081 | -0.0379 | 127.3173
11 | 1.4189 | 0.01131 | -0.0364 | 125.4553
11.5 | 1.4584 | 0.0118 | -0.0342 | 123.5932
12.5 | 1.4999 | 0.01324 | -0.024 | 113.2855
13 | 1.5273 | 0.01426 | -0.0209 | 107.1038
13.5 | 1.5542 | 0.01545 | -0.0182 | 100.5955
14 | 1.5787 | 0.01691 | -0.0155 | 93.359
14.5 | 1.6018 | 0.01859 | -0.013 | 86.1646
15 | 1.6249 | 0.02039 | -0.0109 | 79.691
15.5 | 1.6477 | 0.02233 | -0.009 | 73.7886
16 | 1.6689 | 0.02448 | -0.0073 | 68.174
16.5 | 1.6817 | 0.02732 | -0.0054 | 61.5556
17 | 1.7003 | 0.02995 | -0.0042 | 56.7713
17.5 | 1.7136 | 0.03315 | -0.0031 | 51.6923
18 | 1.7287 | 0.03635 | -0.0023 | 47.5571
18.5 | 1.7424 | 0.03977 | -0.0017 | 43.8119
19 | 1.752 | 0.04378 | -0.0015 | 40.0183
19.5 | 1.7555 | 0.04851 | -0.0014 | 36.1884
20 | 1.7594 | 0.05343 | -0.0017 | 32.9291

## 123. Re 14M Mach 0.10 (1)
BIGFOIL.COM POLAR EXPORT
NACA64-415 a=0.0
NACA64-415 a=0.0 |  |  |  | Cl Max: | 1.43 | at alpha= | 13 | deg
JavaFoil+Calcfoil stall+Eppler ext transition |  |  |  | L/D Max: | 115.072 | at alpha= | 6 | deg
Re: | 14000000 |  |  | Cd Min: | 0.00464 | at alpha= | -1 | deg
Mach: | 0.1 |  |  | Cl=0 at alpha= | -1.9758 | deg
|  |  |  | @ Cl=0.1, Cd= | 0.0050531
|  |  |  | @ Cl=0.4, Cd= | 0.0053075
|  |  |  | @ Cl=0.6, Cd= | 0.0060002
alpha (deg) | Cl | Cd | Cm | Cl/Cd
-16.5 | -0.688 | 0.11471 | -0.007 | -5.994
-16 | -0.705 | 0.10847 | -0.007 | -6.5
-15.5 | -0.72 | 0.10327 | -0.007 | -6.974
-15 | -0.734 | 0.09689 | -0.008 | -7.578
-14.5 | -0.747 | 0.08987 | -0.008 | -8.313
-14 | -0.755 | 0.08482 | -0.009 | -8.905
-13.5 | -0.769 | 0.07325 | -0.01 | -10.498
-13 | -0.8 | 0.05094 | -0.012 | -15.71
-12.5 | -0.842 | 0.02916 | -0.014 | -28.863
-12 | -0.885 | 0.01463 | -0.016 | -60.478
-11.5 | -0.889 | 0.01193 | -0.017 | -74.527
-11 | -0.881 | 0.01075 | -0.018 | -81.963
-10.5 | -0.868 | 0.01001 | -0.018 | -86.687
-10 | -0.84 | 0.00924 | -0.019 | -90.969
-9.5 | -0.808 | 0.00884 | -0.019 | -91.461
-9 | -0.772 | 0.00808 | -0.02 | -95.467
-8.5 | -0.731 | 0.00779 | -0.02 | -93.868
-8 | -0.687 | 0.00785 | -0.021 | -87.451
-7.5 | -0.639 | 0.00766 | -0.022 | -83.401
-7 | -0.587 | 0.00742 | -0.022 | -79.143
-6.5 | -0.533 | 0.00721 | -0.023 | -73.882
-6 | -0.477 | 0.00704 | -0.023 | -67.788
-5.5 | -0.42 | 0.00685 | -0.024 | -61.398
-5 | -0.363 | 0.00667 | -0.025 | -54.341
-4.5 | -0.304 | 0.00654 | -0.025 | -46.508
-4 | -0.245 | 0.00639 | -0.026 | -38.264
-3.5 | -0.185 | 0.00626 | -0.026 | -29.507
-3 | -0.124 | 0.0062 | -0.027 | -20.054
-2.5 | -0.064 | 0.00609 | -0.028 | -10.429
-2 | -0.003 | 0.00602 | -0.028 | -0.429
-1.5 | 0.059 | 0.0059 | -0.029 | 9.918
-1 | 0.12 | 0.00464 | -0.029 | 25.867
-0.5 | 0.181 | 0.00465 | -0.03 | 38.975
0 | 0.242 | 0.00482 | -0.031 | 50.31
0.5 | 0.304 | 0.00506 | -0.031 | 60.076
1 | 0.365 | 0.00522 | -0.032 | 69.896
1.5 | 0.425 | 0.00537 | -0.033 | 79.136
2 | 0.486 | 0.00557 | -0.033 | 87.215
2.5 | 0.546 | 0.00577 | -0.034 | 94.637
3 | 0.607 | 0.00603 | -0.034 | 100.606
3.5 | 0.668 | 0.00632 | -0.035 | 105.693
4 | 0.728 | 0.00662 | -0.036 | 109.928
4.5 | 0.788 | 0.00693 | -0.036 | 113.625
5 | 0.846 | 0.00742 | -0.037 | 114.13
5.5 | 0.904 | 0.00793 | -0.038 | 114.069
6 | 0.962 | 0.00836 | -0.038 | 115.072
6.5 | 1.012 | 0.00913 | -0.039 | 110.823
7 | 1.064 | 0.00952 | -0.039 | 111.707
7.5 | 1.113 | 0.00999 | -0.04 | 111.405
8 | 1.16 | 0.01046 | -0.04 | 110.961
8.5 | 1.205 | 0.01094 | -0.041 | 110.16
9 | 1.247 | 0.01153 | -0.041 | 108.195
9.5 | 1.287 | 0.01211 | -0.042 | 106.249
10 | 1.323 | 0.01278 | -0.042 | 103.522
10.5 | 1.354 | 0.01355 | -0.043 | 99.908
11 | 1.378 | 0.01439 | -0.043 | 95.789
11.5 | 1.398 | 0.01539 | -0.044 | 90.881
12 | 1.414 | 0.01628 | -0.044 | 86.886
12.5 | 1.425 | 0.0173 | -0.045 | 82.371
13 | 1.43 | 0.01846 | -0.045 | 77.449
13.5 | 1.424 | 0.01985 | -0.046 | 71.756
14 | 1.413 | 0.02131 | -0.046 | 66.326
14.5 | 1.396 | 0.02303 | -0.047 | 60.622
15 | 1.373 | 0.02501 | -0.047 | 54.904
15.5 | 1.345 | 0.02716 | -0.047 | 49.544
16 | 1.313 | 0.02965 | -0.048 | 44.275
16.5 | 1.276 | 0.03283 | -0.048 | 38.858
17 | 1.237 | 0.03582 | -0.048 | 34.522
17.5 | 1.193 | 0.03989 | -0.048 | 29.909
18 | 1.149 | 0.04398 | -0.048 | 26.118

## 124. Re 14M Mach 0.10 (2)
BIGFOIL.COM POLAR EXPORT
NACA64-415 a=0.0
NACA64-415 a=0.0 |  |  |  | Cl Max: | 1.7517 | at alpha= | 20 | deg
XFOIL ncrit=9 |  |  |  | L/D Max: | 136.373 | at alpha= | 3.5 | deg
Re: | 14000000 |  |  | Cd Min: | 0.05682 | at alpha= | 20 | deg
Mach: | 0.1 |  |  | Cl=0 at alpha= | -2.0514 | deg
|  |  |  | @ Cl=0.1, Cd= | 0.0052004
|  |  |  | @ Cl=0.4, Cd= | 0.0038318
|  |  |  | @ Cl=0.6, Cd= | 0.0045428
alpha (deg) | Cl | Cd | Cm | Cl/Cd
-20 | -1.5827 | 0.03641 | -0.0621 | -43.4688
-19.5 | -1.5766 | 0.03246 | -0.0619 | -48.5705
-18.5 | -1.5549 | 0.02623 | -0.0593 | -59.2795
-18 | -1.5498 | 0.02351 | -0.0563 | -65.9209
-17.5 | -1.5275 | 0.02193 | -0.0538 | -69.6534
-17 | -1.5145 | 0.01994 | -0.05 | -75.9529
-16.5 | -1.4981 | 0.01839 | -0.0457 | -81.4628
-16 | -1.4827 | 0.01719 | -0.0401 | -86.2536
-15.5 | -1.4552 | 0.01623 | -0.036 | -89.6611
-15 | -1.4169 | 0.01528 | -0.0336 | -92.7291
-14.5 | -1.3745 | 0.01442 | -0.0317 | -95.319
-14 | -1.33 | 0.01358 | -0.0301 | -97.9381
-13.5 | -1.2839 | 0.01276 | -0.0288 | -100.6191
-13 | -1.2354 | 0.01205 | -0.0277 | -102.5228
-12.5 | -1.1852 | 0.01143 | -0.0269 | -103.692
-12 | -1.1335 | 0.01089 | -0.0263 | -104.0863
-11.5 | -1.0806 | 0.0104 | -0.0258 | -103.9038
-11 | -1.0276 | 0.00987 | -0.0254 | -104.1135
-10.5 | -0.9745 | 0.00932 | -0.025 | -104.5601
-10 | -0.9238 | 0.00846 | -0.0243 | -109.1962
-9.5 | -0.8684 | 0.00806 | -0.0243 | -107.7419
-9 | -0.8118 | 0.00778 | -0.0244 | -104.3445
-8.5 | -0.7546 | 0.00752 | -0.0246 | -100.3457
-8 | -0.6971 | 0.00731 | -0.0249 | -95.3625
-7.5 | -0.6397 | 0.00706 | -0.0252 | -90.6091
-7 | -0.582 | 0.00682 | -0.0255 | -85.3372
-6.5 | -0.5239 | 0.00662 | -0.0259 | -79.139
-6 | -0.4655 | 0.00644 | -0.0264 | -72.2826
-5 | -0.3483 | 0.00612 | -0.0275 | -56.9118
-4.5 | -0.2895 | 0.00597 | -0.028 | -48.4925
-4 | -0.2306 | 0.00583 | -0.0286 | -39.554
-3.5 | -0.1714 | 0.00571 | -0.0293 | -30.0175
-3 | -0.1124 | 0.00559 | -0.0299 | -20.1073
-2.5 | -0.0532 | 0.0055 | -0.0306 | -9.6727
-2 | 0.0061 | 0.0054 | -0.0313 | 1.1296
-1.5 | 0.0653 | 0.0053 | -0.0321 | 12.3208
-1 | 0.1245 | 0.00513 | -0.0328 | 24.269
-0.5 | 0.1833 | 0.00493 | -0.0335 | 37.1805
0 | 0.242 | 0.00466 | -0.0343 | 51.9313
0.5 | 0.2993 | 0.00407 | -0.035 | 73.5381
1 | 0.3582 | 0.00386 | -0.0359 | 92.7979
1.5 | 0.4174 | 0.00382 | -0.0367 | 109.267
2 | 0.4768 | 0.00393 | -0.0375 | 121.3232
2.5 | 0.5349 | 0.00421 | -0.0382 | 127.0546
3 | 0.5927 | 0.00451 | -0.0389 | 131.4191
3.5 | 0.6505 | 0.00477 | -0.0395 | 136.3732
4 | 0.7059 | 0.00531 | -0.0399 | 132.9379
4.5 | 0.7609 | 0.00583 | -0.0402 | 130.5146
5.5 | 0.8715 | 0.00665 | -0.0407 | 131.0526
6 | 0.9258 | 0.00709 | -0.0409 | 130.5783
6.5 | 0.9796 | 0.00753 | -0.0409 | 130.093
7 | 1.0322 | 0.008 | -0.0407 | 129.025
7.5 | 1.085 | 0.00842 | -0.0406 | 128.8599
8 | 1.1376 | 0.0088 | -0.0405 | 129.2727
8.5 | 1.1897 | 0.00917 | -0.0402 | 129.7383
9 | 1.2406 | 0.00957 | -0.0398 | 129.6343
9.5 | 1.2898 | 0.01 | -0.0391 | 128.98
10 | 1.3379 | 0.01044 | -0.0382 | 128.1513
10.5 | 1.3828 | 0.01095 | -0.0369 | 126.2831
11 | 1.425 | 0.01146 | -0.0351 | 124.3455
11.5 | 1.4559 | 0.01196 | -0.0311 | 121.7308
12.5 | 1.5003 | 0.01364 | -0.0217 | 109.9927
13 | 1.5286 | 0.01474 | -0.0188 | 103.7042
13.5 | 1.5551 | 0.01606 | -0.016 | 96.8306
14 | 1.5789 | 0.01767 | -0.0133 | 89.3548
14.5 | 1.602 | 0.01947 | -0.0109 | 82.2804
15 | 1.6262 | 0.02133 | -0.0088 | 76.24
15.5 | 1.6478 | 0.02346 | -0.0069 | 70.2387
16 | 1.6683 | 0.02578 | -0.0052 | 64.713
16.5 | 1.6795 | 0.02892 | -0.0034 | 58.074
17 | 1.6973 | 0.03176 | -0.0022 | 53.4414
17.5 | 1.712 | 0.03504 | -0.0012 | 48.8584
18 | 1.7248 | 0.03859 | -0.0005 | 44.6955
18.5 | 1.738 | 0.04224 | 0 | 41.1458
19 | 1.7444 | 0.04672 | 0.0002 | 37.3373
19.5 | 1.7462 | 0.05187 | 0 | 33.6649
20 | 1.7517 | 0.05682 | -0.0005 | 30.8289

## 125. Re 14M Mach 0.25 (1)
BIGFOIL.COM POLAR EXPORT
NACA64-415 a=0.0
NACA64-415 a=0.0 |  |  |  | Cl Max: | 1.383 | at alpha= | 12 | deg
JavaFoil+Calcfoil stall+Eppler ext transition |  |  |  | L/D Max: | 115.256 | at alpha= | 6 | deg
Re: | 14000000 |  |  | Cd Min: | 0.00468 | at alpha= | -1 | deg
Mach: | 0.25 |  |  | Cl=0 at alpha= | -1.9762 | deg
|  |  |  | @ Cl=0.1, Cd= | 0.0051473
|  |  |  | @ Cl=0.4, Cd= | 0.0053566
|  |  |  | @ Cl=0.6, Cd= | 0.006031
alpha (deg) | Cl | Cd | Cm | Cl/Cd
-15 | -0.495 | 0.10724 | -0.007 | -4.616
-14.5 | -0.538 | 0.10245 | -0.008 | -5.254
-14 | -0.577 | 0.09529 | -0.008 | -6.055
-13.5 | -0.611 | 0.08907 | -0.008 | -6.863
-13 | -0.64 | 0.08201 | -0.009 | -7.803
-12.5 | -0.663 | 0.07579 | -0.01 | -8.744
-12 | -0.68 | 0.06966 | -0.01 | -9.76
-11.5 | -0.688 | 0.06579 | -0.011 | -10.457
-11 | -0.698 | 0.05669 | -0.012 | -12.305
-10.5 | -0.785 | 0.01712 | -0.017 | -45.882
-10 | -0.816 | 0.00956 | -0.019 | -85.271
-9.5 | -0.799 | 0.00963 | -0.02 | -83.046
-9 | -0.77 | 0.00888 | -0.02 | -86.787
-8.5 | -0.735 | 0.008 | -0.021 | -91.915
-8 | -0.695 | 0.00805 | -0.022 | -86.329
-7.5 | -0.649 | 0.00746 | -0.022 | -87.004
-7 | -0.598 | 0.00755 | -0.023 | -79.212
-6.5 | -0.544 | 0.00735 | -0.023 | -73.979
-6 | -0.488 | 0.00717 | -0.024 | -68.059
-5.5 | -0.43 | 0.00699 | -0.025 | -61.585
-5 | -0.372 | 0.00677 | -0.025 | -54.877
-4.5 | -0.312 | 0.00662 | -0.026 | -47.121
-4 | -0.251 | 0.00647 | -0.026 | -38.807
-3.5 | -0.19 | 0.00636 | -0.027 | -29.791
-3 | -0.128 | 0.00622 | -0.028 | -20.511
-2.5 | -0.065 | 0.00616 | -0.028 | -10.605
-2 | -0.003 | 0.00607 | -0.029 | -0.437
-1.5 | 0.06 | 0.00596 | -0.03 | 10.09
-1 | 0.123 | 0.00468 | -0.03 | 26.343
-0.5 | 0.186 | 0.00469 | -0.031 | 39.745
0 | 0.249 | 0.0048 | -0.032 | 51.865
0.5 | 0.312 | 0.00508 | -0.032 | 61.382
1 | 0.375 | 0.00528 | -0.033 | 71.025
1.5 | 0.437 | 0.00547 | -0.033 | 79.807
2 | 0.499 | 0.00564 | -0.034 | 88.412
2.5 | 0.561 | 0.00587 | -0.035 | 95.686
3 | 0.624 | 0.00613 | -0.035 | 101.788
3.5 | 0.686 | 0.00643 | -0.036 | 106.676
4 | 0.748 | 0.00676 | -0.037 | 110.611
4.5 | 0.809 | 0.00715 | -0.037 | 113.131
5 | 0.869 | 0.00772 | -0.038 | 112.596
5.5 | 0.928 | 0.00822 | -0.039 | 112.987
6 | 0.982 | 0.00852 | -0.039 | 115.256
6.5 | 1.034 | 0.00952 | -0.04 | 108.605
7 | 1.086 | 0.00999 | -0.04 | 108.728
7.5 | 1.136 | 0.01052 | -0.041 | 107.933
8 | 1.182 | 0.01107 | -0.041 | 106.791
8.5 | 1.225 | 0.01165 | -0.042 | 105.232
9 | 1.265 | 0.0123 | -0.042 | 102.892
9.5 | 1.301 | 0.01301 | -0.043 | 99.984
10 | 1.333 | 0.01383 | -0.043 | 96.34
10.5 | 1.357 | 0.01478 | -0.044 | 91.776
11 | 1.373 | 0.01582 | -0.044 | 86.753
11.5 | 1.381 | 0.017 | -0.045 | 81.249
12 | 1.383 | 0.01814 | -0.045 | 76.247
12.5 | 1.376 | 0.01955 | -0.046 | 70.357
13 | 1.36 | 0.02117 | -0.046 | 64.255
13.5 | 1.329 | 0.02299 | -0.047 | 57.801
14 | 1.285 | 0.02559 | -0.047 | 50.224
14.5 | 1.233 | 0.0283 | -0.047 | 43.574
15 | 1.172 | 0.03137 | -0.047 | 37.346
15.5 | 1.1 | 0.03581 | -0.048 | 30.712
16 | 1.021 | 0.04089 | -0.048 | 24.959
16.5 | 0.933 | 0.04864 | -0.047 | 19.175
17 | 0.832 | 0.06423 | -0.046 | 12.95

## 126. Re 14M Mach 0.25 (2)
BIGFOIL.COM POLAR EXPORT
NACA64-415 a=0.0
NACA64-415 a=0.0 |  |  |  | Cl Max: | 1.7055 | at alpha= | 19 | deg
XFOIL ncrit=9 |  |  |  | L/D Max: | 140.146 | at alpha= | 3.5 | deg
Re: | 14000000 |  |  | Cd Min: | 0.08364 | at alpha= | -19 | deg
Mach: | 0.25 |  |  | Cl=0 at alpha= | -2.0586 | deg
|  |  |  | @ Cl=0.1, Cd= | 0.0052346
|  |  |  | @ Cl=0.4, Cd= | 0.0038453
|  |  |  | @ Cl=0.6, Cd= | 0.0044638
alpha (deg) | Cl | Cd | Cm | Cl/Cd
-19 | -1.2173 | 0.08364 | -0.0468 | -14.554
-18.5 | -1.2674 | 0.06721 | -0.059 | -18.8573
-18 | -1.3482 | 0.05034 | -0.0702 | -26.7819
-17.5 | -1.355 | 0.04399 | -0.0721 | -30.8025
-17 | -1.391 | 0.03571 | -0.0736 | -38.9527
-16.5 | -1.4167 | 0.02936 | -0.0723 | -48.2527
-16 | -1.4122 | 0.02581 | -0.0695 | -54.7152
-15.5 | -1.4097 | 0.02256 | -0.0654 | -62.4867
-15 | -1.4016 | 0.02006 | -0.0601 | -69.8704
-14.5 | -1.3922 | 0.01814 | -0.0533 | -76.7475
-14 | -1.37 | 0.01666 | -0.0471 | -82.2329
-13.5 | -1.3305 | 0.01528 | -0.0434 | -87.0746
-13 | -1.2846 | 0.01413 | -0.0405 | -90.913
-12.5 | -1.2351 | 0.01312 | -0.038 | -94.1387
-12 | -1.1829 | 0.01224 | -0.0359 | -96.6422
-11.5 | -1.1291 | 0.01144 | -0.0342 | -98.6976
-11 | -1.0734 | 0.01076 | -0.0327 | -99.7584
-10.5 | -1.0164 | 0.01017 | -0.0316 | -99.941
-10 | -0.9589 | 0.00962 | -0.0306 | -99.6778
-9.5 | -0.9017 | 0.00901 | -0.0297 | -100.0777
-9 | -0.8469 | 0.00815 | -0.0286 | -103.9141
-8.5 | -0.7871 | 0.00779 | -0.0282 | -101.0398
-8 | -0.7263 | 0.00752 | -0.028 | -96.5824
-7.5 | -0.6655 | 0.00729 | -0.028 | -91.2894
-7 | -0.605 | 0.007 | -0.028 | -86.4286
-6.5 | -0.5442 | 0.00677 | -0.0281 | -80.384
-6 | -0.4831 | 0.00655 | -0.0283 | -73.7557
-5 | -0.3606 | 0.00622 | -0.029 | -57.9743
-4.5 | -0.2995 | 0.00605 | -0.0294 | -49.5041
-4 | -0.2382 | 0.00588 | -0.0299 | -40.5102
-3.5 | -0.1769 | 0.00577 | -0.0305 | -30.6586
-3 | -0.1155 | 0.00563 | -0.0311 | -20.5151
-2.5 | -0.0542 | 0.00554 | -0.0318 | -9.7834
-2 | 0.0072 | 0.00543 | -0.0325 | 1.326
-1.5 | 0.0685 | 0.00533 | -0.0332 | 12.8518
-0.5 | 0.1906 | 0.00496 | -0.0346 | 38.4274
0 | 0.2513 | 0.00468 | -0.0354 | 53.6966
0.5 | 0.3102 | 0.00405 | -0.0362 | 76.5926
1 | 0.3713 | 0.00385 | -0.037 | 96.4416
1.5 | 0.4327 | 0.00384 | -0.0379 | 112.6823
2 | 0.4943 | 0.00394 | -0.0387 | 125.4569
2.5 | 0.5546 | 0.00422 | -0.0394 | 131.4218
3 | 0.6142 | 0.00454 | -0.04 | 135.2863
3.5 | 0.6741 | 0.00481 | -0.0406 | 140.1455
4 | 0.7317 | 0.00533 | -0.0409 | 137.2795
4.5 | 0.7881 | 0.00592 | -0.041 | 133.125
5 | 0.8453 | 0.00637 | -0.0412 | 132.7002
5.5 | 0.9018 | 0.00684 | -0.0412 | 131.8421
6 | 0.9579 | 0.0073 | -0.041 | 131.2192
7 | 1.0663 | 0.00835 | -0.0401 | 127.7006
7.5 | 1.121 | 0.00876 | -0.0396 | 127.968
8 | 1.1749 | 0.00918 | -0.0389 | 127.9847
8.5 | 1.2272 | 0.00964 | -0.038 | 127.3029
9 | 1.2784 | 0.01008 | -0.0368 | 126.8254
9.5 | 1.3266 | 0.0106 | -0.0351 | 125.1509
10 | 1.3714 | 0.01115 | -0.0328 | 122.9955
10.5 | 1.3982 | 0.01178 | -0.0273 | 118.6927
11 | 1.4233 | 0.01257 | -0.0221 | 113.2299
11.5 | 1.4564 | 0.01349 | -0.019 | 107.9615
12 | 1.4783 | 0.01486 | -0.0143 | 99.4818
12.5 | 1.5081 | 0.0163 | -0.0113 | 92.5215
13 | 1.5356 | 0.01803 | -0.0084 | 85.1692
13.5 | 1.5588 | 0.02016 | -0.0055 | 77.3214
14 | 1.5835 | 0.02236 | -0.0031 | 70.8184
14.5 | 1.6069 | 0.02477 | -0.0009 | 64.8728
15 | 1.6256 | 0.02763 | 0.0012 | 58.8346
15.5 | 1.6414 | 0.03094 | 0.0031 | 53.0511
16 | 1.6582 | 0.03435 | 0.0045 | 48.2737
16.5 | 1.6734 | 0.03803 | 0.0058 | 44.0021
17 | 1.6822 | 0.0425 | 0.0067 | 39.5812
17.5 | 1.6901 | 0.04719 | 0.0073 | 35.8148
18 | 1.6945 | 0.05249 | 0.0074 | 32.2823
18.5 | 1.7021 | 0.05766 | 0.0072 | 29.5196
19 | 1.7055 | 0.06354 | 0.0065 | 26.8414
19.5 | 1.7007 | 0.07059 | 0.0049 | 24.0926
20 | 1.6984 | 0.07771 | 0.003 | 21.8556

## 127. Re 14M Mach 0.50 (1)
BIGFOIL.COM POLAR EXPORT
NACA64-415 a=0.0
NACA64-415 a=0.0 |  |  |  | Cl Max: | 1.258 | at alpha= | 8.5 | deg
JavaFoil+Calcfoil stall+Eppler ext transition |  |  |  | L/D Max: | 116.986 | at alpha= | 4 | deg
Re: | 14000000 |  |  | Cd Min: | 0.00478 | at alpha= | -1 | deg
Mach: | 0.5 |  |  | Cl=0 at alpha= | -1.9786 | deg
|  |  |  | @ Cl=0.1, Cd= | 0.0055454
|  |  |  | @ Cl=0.4, Cd= | 0.0054903
|  |  |  | @ Cl=0.6, Cd= | 0.0062366
alpha (deg) | Cl | Cd | Cm | Cl/Cd
-20 | -1.008 | 0.17474 | -0.006 | -5.771
-19.5 | -0.981 | 0.15821 | -0.007 | -6.199
-19 | -0.952 | 0.15407 | -0.007 | -6.181
-18.5 | -0.928 | 0.14105 | -0.007 | -6.577
-18 | -0.901 | 0.13276 | -0.008 | -6.784
-17.5 | -0.872 | 0.12674 | -0.008 | -6.884
-17 | -0.843 | 0.12411 | -0.008 | -6.792
-16.5 | -0.815 | 0.11759 | -0.008 | -6.933
-16 | -0.789 | 0.10729 | -0.009 | -7.355
-15.5 | -0.761 | 0.10704 | -0.009 | -7.109
-15 | -0.732 | 0.10336 | -0.009 | -7.083
-14.5 | -0.706 | 0.0931 | -0.01 | -7.588
-14 | -0.679 | 0.08761 | -0.01 | -7.755
-13.5 | -0.656 | 0.07807 | -0.011 | -8.407
-13 | -0.678 | 0.03959 | -0.015 | -17.132
-12.5 | -0.59 | 0.08504 | -0.01 | -6.941
-12 | -0.563 | 0.07739 | -0.01 | -7.278
-11.5 | -0.538 | 0.0696 | -0.012 | -7.73
-11 | -0.517 | 0.05947 | -0.013 | -8.685
-10.5 | -0.569 | 0.01465 | -0.02 | -38.816
-10 | -0.546 | 0.01195 | -0.021 | -45.702
-9.5 | -0.421 | 0.06498 | -0.011 | -6.482
-9 | -0.394 | 0.05681 | -0.012 | -6.939
-8.5 | -0.368 | 0.05135 | -0.013 | -7.161
-8 | -0.338 | 0.05289 | -0.012 | -6.384
-7.5 | -0.494 | 0.04824 | -0.013 | -10.233
-7 | -0.606 | 0.00951 | -0.025 | -63.717
-6.5 | -0.57 | 0.0083 | -0.026 | -68.719
-6 | -0.523 | 0.00794 | -0.027 | -65.816
-5.5 | -0.468 | 0.00762 | -0.027 | -61.383
-5 | -0.407 | 0.00737 | -0.028 | -55.324
-4.5 | -0.344 | 0.00708 | -0.029 | -48.614
-4 | -0.278 | 0.00682 | -0.03 | -40.795
-3.5 | -0.211 | 0.00667 | -0.03 | -31.621
-3 | -0.142 | 0.0065 | -0.031 | -21.861
-2.5 | -0.073 | 0.00636 | -0.032 | -11.457
-2 | -0.003 | 0.00632 | -0.032 | -0.469
-1.5 | 0.067 | 0.00621 | -0.033 | 10.814
-1 | 0.138 | 0.00478 | -0.034 | 28.847
-0.5 | 0.208 | 0.00482 | -0.034 | 43.191
0 | 0.279 | 0.00498 | -0.035 | 55.924
0.5 | 0.349 | 0.00533 | -0.036 | 65.417
1 | 0.419 | 0.00555 | -0.037 | 75.58
1.5 | 0.488 | 0.00578 | -0.037 | 84.318
2 | 0.557 | 0.00604 | -0.038 | 92.282
2.5 | 0.627 | 0.00636 | -0.039 | 98.533
3 | 0.696 | 0.00676 | -0.04 | 102.961
3.5 | 0.765 | 0.00723 | -0.04 | 105.864
4 | 0.83 | 0.0071 | -0.041 | 116.986
4.5 | 0.894 | 0.00821 | -0.041 | 108.902
5 | 0.956 | 0.00896 | -0.042 | 106.701
5.5 | 1.016 | 0.00964 | -0.043 | 105.36
6 | 1.071 | 0.01108 | -0.043 | 96.654
6.5 | 1.125 | 0.01184 | -0.044 | 95.078
7 | 1.175 | 0.01273 | -0.044 | 92.275
7.5 | 1.215 | 0.01368 | -0.045 | 88.807
8 | 1.245 | 0.01475 | -0.045 | 84.374
8.5 | 1.258 | 0.01592 | -0.046 | 79.034
9 | 1.242 | 0.01766 | -0.046 | 70.323
9.5 | 1.162 | 0.01975 | -0.047 | 58.821
10 | 0.781 | 0.02316 | -0.047 | 33.728
10.5 | 0.813 | 0.02313 | -0.048 | 35.158
11 | 0.84 | 0.02604 | -0.048 | 32.262
11.5 | 0.859 | 0.0323 | -0.048 | 26.581
12 | 0.899 | 0.02901 | -0.049 | 30.986
12.5 | 0.921 | 0.03398 | -0.049 | 27.108
13 | 0.935 | 0.0428 | -0.049 | 21.849
13.5 | 0.978 | 0.03782 | -0.05 | 25.847

## 128. Re 14M Mach 0.50 (2)
BIGFOIL.COM POLAR EXPORT
NACA64-415 a=0.0
NACA64-415 a=0.0 |  |  |  | Cl Max: | 1.492 | at alpha= | 12 | deg
XFOIL ncrit=9 |  |  |  | L/D Max: | 154.28 | at alpha= | 3.5 | deg
Re: | 14000000 |  |  | Cd Min: | 0.14656 | at alpha= | 17 | deg
Mach: | 0.5 |  |  | Cl=0 at alpha= | -2.0915 | deg
|  |  |  | @ Cl=0.1, Cd= | 0.0054503
|  |  |  | @ Cl=0.4, Cd= | 0.003979
|  |  |  | @ Cl=0.6, Cd= | 0.0041177
alpha (deg) | Cl | Cd | Cm | Cl/Cd
-10.5 | -0.728 | 0.04203 | -0.0789 | -17.321
-10 | -0.7636 | 0.03438 | -0.0799 | -22.2106
-9.5 | -0.8001 | 0.02831 | -0.0761 | -28.2621
-9 | -0.8399 | 0.02318 | -0.0665 | -36.2338
-8.5 | -0.8609 | 0.01606 | -0.0587 | -53.6052
-8 | -0.8584 | 0.00966 | -0.0499 | -88.8613
-7.5 | -0.7875 | 0.00866 | -0.0456 | -90.9353
-7 | -0.7122 | 0.00814 | -0.0428 | -87.4939
-6.5 | -0.6379 | 0.00769 | -0.0406 | -82.9519
-6 | -0.5641 | 0.00728 | -0.039 | -77.4863
-5.5 | -0.4907 | 0.00695 | -0.0378 | -70.6043
-5 | -0.4175 | 0.00667 | -0.037 | -62.5937
-4.5 | -0.3449 | 0.00643 | -0.0366 | -53.6392
-4 | -0.2728 | 0.00621 | -0.0364 | -43.9291
-3.5 | -0.201 | 0.00601 | -0.0364 | -33.4443
-3 | -0.1294 | 0.00586 | -0.0367 | -22.0819
-2.5 | -0.058 | 0.00571 | -0.0371 | -10.1576
-2 | 0.013 | 0.0056 | -0.0376 | 2.3214
-1.5 | 0.0839 | 0.00548 | -0.0383 | 15.3102
-1 | 0.1544 | 0.00535 | -0.039 | 28.8598
-0.5 | 0.2244 | 0.00513 | -0.0398 | 43.7427
0 | 0.294 | 0.0048 | -0.0406 | 61.25
0.5 | 0.3606 | 0.00404 | -0.0413 | 89.2574
1 | 0.4317 | 0.00393 | -0.0423 | 109.8473
1.5 | 0.5031 | 0.00396 | -0.0432 | 127.0455
2 | 0.5747 | 0.00405 | -0.0441 | 141.9012
2.5 | 0.6457 | 0.00424 | -0.0448 | 152.2877
3 | 0.7136 | 0.00469 | -0.0451 | 152.1535
3.5 | 0.7822 | 0.00507 | -0.0453 | 154.2801
4 | 0.8492 | 0.00557 | -0.0451 | 152.4596
4.5 | 0.9111 | 0.00636 | -0.0441 | 143.2547
5 | 0.9729 | 0.00706 | -0.0428 | 137.8045
5.5 | 1.0337 | 0.00773 | -0.0411 | 133.7257
6.5 | 1.1392 | 0.00939 | -0.0347 | 121.3206
7 | 1.186 | 0.01007 | -0.0301 | 117.7756
7.5 | 1.2109 | 0.01101 | -0.0223 | 109.9818
8 | 1.2455 | 0.01228 | -0.0169 | 101.4251
8.5 | 1.283 | 0.01372 | -0.0121 | 93.5131
9 | 1.3184 | 0.01548 | -0.0075 | 85.168
9.5 | 1.3544 | 0.01742 | -0.0032 | 77.7497
10 | 1.3858 | 0.01971 | 0.0013 | 70.3095
10.5 | 1.4136 | 0.02227 | 0.006 | 63.4755
11 | 1.4642 | 0.0254 | 0.006 | 57.6457
11.5 | 1.4911 | 0.02945 | 0.0085 | 50.6316
12 | 1.492 | 0.03505 | 0.0118 | 42.5678
12.5 | 1.4699 | 0.04146 | 0.0163 | 35.4534
13 | 1.4374 | 0.04925 | 0.0192 | 29.1858
13.5 | 1.4029 | 0.05842 | 0.0194 | 24.014
14 | 1.37 | 0.06854 | 0.0176 | 19.9883
14.5 | 1.3375 | 0.07965 | 0.0139 | 16.7922
15 | 1.3048 | 0.09188 | 0.0082 | 14.2011
15.5 | 1.2725 | 0.10508 | 0.001 | 12.1098
16 | 1.2419 | 0.11894 | -0.0076 | 10.4414
16.5 | 1.2158 | 0.13278 | -0.0166 | 9.1565
17 | 1.1941 | 0.14656 | -0.026 | 8.1475

## 129. Re 16M Mach 0.00 (1)
BIGFOIL.COM POLAR EXPORT
NACA64-415 a=0.0
NACA64-415 a=0.0 |  |  |  | Cl Max: | 1.439 | at alpha= | 13 | deg
JavaFoil+Calcfoil stall+Eppler ext transition |  |  |  | L/D Max: | 124.566 | at alpha= | 6.5 | deg
Re: | 16000000 |  |  | Cd Min: | 0.0046 | at alpha= | -1 | deg
Mach: | 0 |  |  | Cl=0 at alpha= | -1.9754 | deg
|  |  |  | @ Cl=0.1, Cd= | 0.0050018
|  |  |  | @ Cl=0.4, Cd= | 0.005321
|  |  |  | @ Cl=0.6, Cd= | 0.006004
alpha (deg) | Cl | Cd | Cm | Cl/Cd
-17 | -0.711 | 0.117 | -0.007 | -6.073
-16.5 | -0.726 | 0.11101 | -0.007 | -6.538
-16 | -0.74 | 0.1052 | -0.007 | -7.033
-15.5 | -0.752 | 0.10013 | -0.008 | -7.507
-15 | -0.763 | 0.09399 | -0.008 | -8.114
-14.5 | -0.773 | 0.08596 | -0.009 | -8.993
-14 | -0.779 | 0.08097 | -0.009 | -9.617
-13.5 | -0.845 | 0.03873 | -0.013 | -21.813
-13 | -0.888 | 0.02064 | -0.014 | -43.035
-12.5 | -0.888 | 0.01848 | -0.015 | -48.042
-12 | -0.906 | 0.01262 | -0.016 | -71.83
-11.5 | -0.903 | 0.01106 | -0.017 | -81.631
-11 | -0.896 | 0.01 | -0.018 | -89.577
-10.5 | -0.871 | 0.00963 | -0.018 | -90.425
-10 | -0.842 | 0.00895 | -0.019 | -94.083
-9.5 | -0.808 | 0.00863 | -0.019 | -93.648
-9 | -0.771 | 0.00784 | -0.02 | -98.292
-8.5 | -0.73 | 0.00759 | -0.02 | -96.191
-8 | -0.685 | 0.00767 | -0.021 | -89.234
-7.5 | -0.637 | 0.00712 | -0.022 | -89.429
-7 | -0.585 | 0.00723 | -0.022 | -80.849
-6.5 | -0.531 | 0.00706 | -0.023 | -75.138
-6 | -0.475 | 0.0069 | -0.023 | -68.821
-5.5 | -0.419 | 0.00672 | -0.024 | -62.289
-5 | -0.361 | 0.00656 | -0.024 | -55.029
-4.5 | -0.303 | 0.00642 | -0.025 | -47.139
-4 | -0.243 | 0.00628 | -0.026 | -38.749
-3.5 | -0.184 | 0.00618 | -0.026 | -29.715
-3 | -0.124 | 0.00609 | -0.027 | -20.314
-2.5 | -0.063 | 0.00601 | -0.027 | -10.532
-2 | -0.003 | 0.00593 | -0.028 | -0.433
-1.5 | 0.058 | 0.00589 | -0.029 | 9.891
-1 | 0.119 | 0.0046 | -0.029 | 25.969
-0.5 | 0.18 | 0.00475 | -0.03 | 37.942
0 | 0.241 | 0.00497 | -0.031 | 48.546
0.5 | 0.302 | 0.00509 | -0.031 | 59.367
1 | 0.363 | 0.00521 | -0.032 | 69.735
1.5 | 0.423 | 0.00539 | -0.032 | 78.43
2 | 0.483 | 0.00555 | -0.033 | 87.106
2.5 | 0.544 | 0.00578 | -0.034 | 94.05
3 | 0.604 | 0.00602 | -0.034 | 100.35
3.5 | 0.664 | 0.00632 | -0.035 | 105.115
4 | 0.724 | 0.00658 | -0.036 | 110.042
4.5 | 0.784 | 0.00694 | -0.036 | 112.95
5 | 0.842 | 0.0074 | -0.037 | 113.819
5.5 | 0.9 | 0.0078 | -0.037 | 115.452
6 | 0.957 | 0.0082 | -0.038 | 116.74
6.5 | 1.009 | 0.0081 | -0.039 | 124.566
7 | 1.061 | 0.00927 | -0.039 | 114.489
7.5 | 1.11 | 0.00971 | -0.04 | 114.287
8 | 1.158 | 0.01014 | -0.04 | 114.123
8.5 | 1.203 | 0.01062 | -0.041 | 113.277
9 | 1.245 | 0.01114 | -0.041 | 111.837
9.5 | 1.285 | 0.01171 | -0.042 | 109.72
10 | 1.322 | 0.01234 | -0.042 | 107.135
10.5 | 1.353 | 0.01307 | -0.043 | 103.544
11 | 1.38 | 0.0138 | -0.043 | 100.02
11.5 | 1.402 | 0.01472 | -0.044 | 95.243
12 | 1.419 | 0.01562 | -0.044 | 90.846
12.5 | 1.432 | 0.01658 | -0.045 | 86.362
13 | 1.439 | 0.01759 | -0.045 | 81.841
13.5 | 1.437 | 0.01886 | -0.046 | 76.212
14 | 1.43 | 0.0202 | -0.046 | 70.769
14.5 | 1.417 | 0.02179 | -0.046 | 65.023
15 | 1.398 | 0.02359 | -0.047 | 59.275
15.5 | 1.375 | 0.02554 | -0.047 | 53.846
16 | 1.348 | 0.02778 | -0.048 | 48.516
16.5 | 1.317 | 0.03048 | -0.048 | 43.193
17 | 1.283 | 0.0332 | -0.048 | 38.63
17.5 | 1.244 | 0.03715 | -0.048 | 33.488
18 | 1.206 | 0.04014 | -0.049 | 30.045

## 130. Re 16M Mach 0.00 (2)
BIGFOIL.COM POLAR EXPORT
NACA64-415 a=0.0
NACA64-415 a=0.0 |  |  |  | Cl Max: | 1.7737 | at alpha= | 20 | deg
XFOIL ncrit=9 |  |  |  | L/D Max: | 134.562 | at alpha= | 3.5 | deg
Re: | 16000000 |  |  | Cd Min: | 0.05181 | at alpha= | 20 | deg
Mach: | 0 |  |  | Cl=0 at alpha= | -2.0475 | deg
|  |  |  | @ Cl=0.1, Cd= | 0.0051097
|  |  |  | @ Cl=0.4, Cd= | 0.003825
|  |  |  | @ Cl=0.6, Cd= | 0.0045968
alpha (deg) | Cl | Cd | Cm | Cl/Cd
-20 | -1.6282 | 0.03017 | -0.0585 | -53.9675
-19.5 | -1.6165 | 0.02724 | -0.0573 | -59.3429
-19 | -1.6048 | 0.02455 | -0.0555 | -65.3686
-18.5 | -1.5877 | 0.02279 | -0.0531 | -69.6665
-17.5 | -1.5526 | 0.01945 | -0.047 | -79.8252
-17 | -1.536 | 0.01802 | -0.0428 | -85.2386
-16.5 | -1.5203 | 0.01692 | -0.0375 | -89.8522
-16 | -1.4924 | 0.01611 | -0.0336 | -92.6381
-15.5 | -1.4546 | 0.01524 | -0.0314 | -95.4462
-15 | -1.4136 | 0.01441 | -0.0297 | -98.0985
-14.5 | -1.3696 | 0.01365 | -0.0283 | -100.337
-14 | -1.3242 | 0.0129 | -0.0271 | -102.6512
-13.5 | -1.2777 | 0.01214 | -0.0261 | -105.2471
-13 | -1.2289 | 0.0115 | -0.0253 | -106.8609
-12.5 | -1.1786 | 0.01095 | -0.0248 | -107.6347
-12 | -1.1269 | 0.01045 | -0.0244 | -107.8373
-11.5 | -1.0743 | 0.01001 | -0.0242 | -107.3227
-11 | -1.0215 | 0.00953 | -0.0239 | -107.1878
-10.5 | -0.9686 | 0.00901 | -0.0237 | -107.5028
-10 | -0.9179 | 0.0082 | -0.0232 | -111.939
-9.5 | -0.8629 | 0.00784 | -0.0233 | -110.0638
-9 | -0.8069 | 0.00754 | -0.0235 | -107.0159
-8.5 | -0.7503 | 0.00732 | -0.0238 | -102.5
-8 | -0.6932 | 0.0071 | -0.0242 | -97.6338
-7.5 | -0.6361 | 0.00689 | -0.0246 | -92.3222
-7 | -0.5788 | 0.00666 | -0.025 | -86.9069
-6.5 | -0.5212 | 0.00646 | -0.0254 | -80.6811
-6 | -0.4632 | 0.00628 | -0.026 | -73.758
-5 | -0.3466 | 0.00599 | -0.0271 | -57.8631
-4.5 | -0.2883 | 0.00585 | -0.0277 | -49.2821
-4 | -0.2297 | 0.00569 | -0.0283 | -40.3691
-3.5 | -0.171 | 0.0056 | -0.029 | -30.5357
-3 | -0.1122 | 0.00548 | -0.0297 | -20.4745
-2.5 | -0.0533 | 0.00539 | -0.0304 | -9.8887
-2 | 0.0056 | 0.0053 | -0.0311 | 1.0566
-1.5 | 0.0646 | 0.0052 | -0.0318 | 12.4231
-1 | 0.1234 | 0.00505 | -0.0326 | 24.4356
-0.5 | 0.1821 | 0.00489 | -0.0333 | 37.2393
0.5 | 0.2987 | 0.00436 | -0.0349 | 68.5092
1 | 0.356 | 0.00387 | -0.0356 | 91.9897
1.5 | 0.4147 | 0.00381 | -0.0365 | 108.8451
2 | 0.4731 | 0.00399 | -0.0372 | 118.5714
2.5 | 0.5307 | 0.00429 | -0.0379 | 123.7063
3.5 | 0.6459 | 0.0048 | -0.0393 | 134.5625
4 | 0.7007 | 0.00537 | -0.0396 | 130.4842
4.5 | 0.7559 | 0.00582 | -0.04 | 129.8797
5 | 0.8113 | 0.0062 | -0.0404 | 130.8548
5.5 | 0.8665 | 0.00657 | -0.0407 | 131.8874
6 | 0.921 | 0.00696 | -0.041 | 132.3276
6.5 | 0.9746 | 0.00739 | -0.0411 | 131.8809
7 | 1.0273 | 0.00785 | -0.041 | 130.8662
7.5 | 1.0803 | 0.00822 | -0.041 | 131.4234
8 | 1.133 | 0.00858 | -0.041 | 132.0513
8.5 | 1.185 | 0.00894 | -0.0409 | 132.5503
9 | 1.2364 | 0.0093 | -0.0407 | 132.9462
9.5 | 1.286 | 0.00972 | -0.0402 | 132.3045
10 | 1.3348 | 0.01012 | -0.0396 | 131.8972
10.5 | 1.3808 | 0.01061 | -0.0386 | 130.1414
11 | 1.4253 | 0.01107 | -0.0374 | 128.7534
11.5 | 1.4663 | 0.01157 | -0.0355 | 126.7329
12 | 1.4869 | 0.01213 | -0.0299 | 122.5804
12.5 | 1.511 | 0.01282 | -0.0255 | 117.8627
13 | 1.5381 | 0.01376 | -0.0222 | 111.7805
13.5 | 1.5635 | 0.01496 | -0.0191 | 104.512
14 | 1.5873 | 0.0164 | -0.0163 | 96.7866
14.5 | 1.6121 | 0.01793 | -0.0138 | 89.9108
15 | 1.6366 | 0.01959 | -0.0117 | 83.5426
15.5 | 1.6594 | 0.02148 | -0.0097 | 77.2533
16 | 1.6801 | 0.02362 | -0.0079 | 71.1304
16.5 | 1.6929 | 0.02641 | -0.0059 | 64.1007
17 | 1.7112 | 0.02901 | -0.0046 | 58.9866
17.5 | 1.7284 | 0.03181 | -0.0035 | 54.3351
18 | 1.7411 | 0.03518 | -0.0026 | 49.4912
18.5 | 1.7555 | 0.0385 | -0.002 | 45.5974
19 | 1.7647 | 0.04245 | -0.0015 | 41.5713
19.5 | 1.7676 | 0.04716 | -0.0013 | 37.4809
20 | 1.7737 | 0.05181 | -0.0016 | 34.2347

## 131. Re 16M Mach 0.10 (1)
BIGFOIL.COM POLAR EXPORT
NACA64-415 a=0.0
NACA64-415 a=0.0 |  |  |  | Cl Max: | 1.431 | at alpha= | 13 | deg
JavaFoil+Calcfoil stall+Eppler ext transition |  |  |  | L/D Max: | 115.702 | at alpha= | 6 | deg
Re: | 16000000 |  |  | Cd Min: | 0.00462 | at alpha= | -1 | deg
Mach: | 0.1 |  |  | Cl=0 at alpha= | -1.9758 | deg
|  |  |  | @ Cl=0.1, Cd= | 0.0050364
|  |  |  | @ Cl=0.4, Cd= | 0.0053175
|  |  |  | @ Cl=0.6, Cd= | 0.0060402
alpha (deg) | Cl | Cd | Cm | Cl/Cd
-16.5 | -0.688 | 0.11366 | -0.007 | -6.054
-16 | -0.706 | 0.10746 | -0.007 | -6.566
-15.5 | -0.721 | 0.10223 | -0.008 | -7.05
-15 | -0.735 | 0.09641 | -0.008 | -7.621
-14.5 | -0.748 | 0.08872 | -0.009 | -8.429
-14 | -0.756 | 0.08383 | -0.009 | -9.022
-13.5 | -0.771 | 0.07139 | -0.01 | -10.804
-13 | -0.845 | 0.03013 | -0.014 | -28.037
-12.5 | -0.847 | 0.02713 | -0.014 | -31.216
-12 | -0.881 | 0.01525 | -0.016 | -57.767
-11.5 | -0.889 | 0.01174 | -0.017 | -75.767
-11 | -0.883 | 0.00976 | -0.018 | -90.449
-10.5 | -0.868 | 0.00975 | -0.018 | -88.981
-10 | -0.84 | 0.00905 | -0.019 | -92.818
-9.5 | -0.808 | 0.00867 | -0.019 | -93.251
-9 | -0.772 | 0.00791 | -0.02 | -97.507
-8.5 | -0.731 | 0.00765 | -0.02 | -95.497
-8 | -0.687 | 0.0077 | -0.021 | -89.12
-7.5 | -0.639 | 0.00714 | -0.022 | -89.479
-7 | -0.587 | 0.00727 | -0.022 | -80.727
-6.5 | -0.533 | 0.00707 | -0.023 | -75.307
-6 | -0.477 | 0.00694 | -0.023 | -68.784
-5.5 | -0.42 | 0.00674 | -0.024 | -62.421
-5 | -0.363 | 0.00658 | -0.025 | -55.085
-4.5 | -0.304 | 0.00642 | -0.025 | -47.339
-4 | -0.245 | 0.00628 | -0.026 | -38.974
-3.5 | -0.185 | 0.00621 | -0.026 | -29.73
-3 | -0.124 | 0.00608 | -0.027 | -20.428
-2.5 | -0.064 | 0.006 | -0.028 | -10.585
-2 | -0.003 | 0.00593 | -0.028 | -0.436
-1.5 | 0.059 | 0.00589 | -0.029 | 9.94
-1 | 0.12 | 0.00462 | -0.029 | 25.985
-0.5 | 0.181 | 0.00475 | -0.03 | 38.17
0 | 0.242 | 0.00497 | -0.031 | 48.838
0.5 | 0.304 | 0.00509 | -0.031 | 59.725
1 | 0.365 | 0.00523 | -0.032 | 69.711
1.5 | 0.425 | 0.00538 | -0.033 | 78.916
2 | 0.486 | 0.00556 | -0.033 | 87.305
2.5 | 0.546 | 0.00581 | -0.034 | 94.134
3 | 0.607 | 0.00607 | -0.034 | 99.987
3.5 | 0.668 | 0.00632 | -0.035 | 105.641
4 | 0.728 | 0.00664 | -0.036 | 109.586
4.5 | 0.788 | 0.00694 | -0.036 | 113.439
5 | 0.846 | 0.0074 | -0.037 | 114.337
5.5 | 0.904 | 0.00782 | -0.038 | 115.598
6 | 0.962 | 0.00831 | -0.038 | 115.702
6.5 | 1.013 | 0.00896 | -0.039 | 113.078
7 | 1.065 | 0.00936 | -0.039 | 113.834
7.5 | 1.114 | 0.00981 | -0.04 | 113.608
8 | 1.162 | 0.01024 | -0.04 | 113.499
8.5 | 1.207 | 0.01072 | -0.041 | 112.54
9 | 1.249 | 0.01128 | -0.041 | 110.663
9.5 | 1.288 | 0.01185 | -0.042 | 108.743
10 | 1.324 | 0.01252 | -0.042 | 105.813
10.5 | 1.355 | 0.01326 | -0.043 | 102.213
11 | 1.38 | 0.0141 | -0.043 | 97.897
11.5 | 1.4 | 0.01498 | -0.044 | 93.493
12 | 1.416 | 0.0159 | -0.044 | 89.059
12.5 | 1.426 | 0.01691 | -0.045 | 84.363
13 | 1.431 | 0.01808 | -0.045 | 79.19
13.5 | 1.426 | 0.01928 | -0.046 | 73.97
14 | 1.415 | 0.0207 | -0.046 | 68.376
14.5 | 1.398 | 0.02252 | -0.047 | 62.07
15 | 1.375 | 0.02449 | -0.047 | 56.135
15.5 | 1.346 | 0.02677 | -0.047 | 50.294
16 | 1.314 | 0.02912 | -0.048 | 45.123
16.5 | 1.278 | 0.03182 | -0.048 | 40.162
17 | 1.237 | 0.03532 | -0.048 | 35.028
17.5 | 1.195 | 0.03863 | -0.048 | 30.946
18 | 1.149 | 0.04347 | -0.048 | 26.435

## 132. Re 16M Mach 0.10 (2)
BIGFOIL.COM POLAR EXPORT
NACA64-415 a=0.0
NACA64-415 a=0.0 |  |  |  | Cl Max: | 1.7666 | at alpha= | 20 | deg
XFOIL ncrit=9 |  |  |  | L/D Max: | 135.177 | at alpha= | 3.5 | deg
Re: | 16000000 |  |  | Cd Min: | 0.0551 | at alpha= | 20 | deg
Mach: | 0.1 |  |  | Cl=0 at alpha= | -2.0489 | deg
|  |  |  | @ Cl=0.1, Cd= | 0.0051176
|  |  |  | @ Cl=0.4, Cd= | 0.0038277
|  |  |  | @ Cl=0.6, Cd= | 0.0045759
alpha (deg) | Cl | Cd | Cm | Cl/Cd
-20 | -1.609 | 0.03402 | -0.0623 | -47.2957
-19.5 | -1.6009 | 0.03044 | -0.0617 | -52.592
-19 | -1.5933 | 0.0271 | -0.0603 | -58.7934
-18.5 | -1.5772 | 0.02494 | -0.0582 | -63.2398
-18 | -1.569 | 0.02238 | -0.0551 | -70.1072
-17.5 | -1.5465 | 0.02086 | -0.0524 | -74.1371
-17 | -1.5318 | 0.01908 | -0.0484 | -80.283
-16.5 | -1.5147 | 0.01771 | -0.0438 | -85.528
-16 | -1.497 | 0.01677 | -0.0381 | -89.2665
-15.5 | -1.4618 | 0.0159 | -0.0352 | -91.9371
-15 | -1.4224 | 0.01497 | -0.0329 | -95.0167
-14.5 | -1.3792 | 0.01413 | -0.0312 | -97.6079
-14 | -1.334 | 0.01332 | -0.0296 | -100.1502
-13.5 | -1.2872 | 0.01253 | -0.0284 | -102.7294
-13 | -1.2384 | 0.01183 | -0.0273 | -104.683
-12.5 | -1.1882 | 0.01119 | -0.0265 | -106.1841
-12 | -1.1363 | 0.01064 | -0.0259 | -106.7951
-11.5 | -1.0833 | 0.01015 | -0.0255 | -106.7291
-11 | -1.0296 | 0.00969 | -0.0251 | -106.2539
-10.5 | -0.9761 | 0.00916 | -0.0248 | -106.5611
-10 | -0.9222 | 0.00864 | -0.0245 | -106.7361
-9.5 | -0.8694 | 0.00795 | -0.0241 | -109.3585
-9 | -0.8133 | 0.00759 | -0.0242 | -107.1542
-8.5 | -0.7561 | 0.00736 | -0.0244 | -102.731
-8 | -0.6985 | 0.00714 | -0.0247 | -97.8291
-7.5 | -0.6407 | 0.00693 | -0.0251 | -92.4531
-7 | -0.5829 | 0.00669 | -0.0254 | -87.13
-6.5 | -0.5248 | 0.00648 | -0.0258 | -80.9877
-6 | -0.4664 | 0.0063 | -0.0263 | -74.0317
-5.5 | -0.4077 | 0.00615 | -0.0268 | -66.2927
-5 | -0.3489 | 0.00601 | -0.0274 | -58.0532
-4.5 | -0.2901 | 0.00586 | -0.028 | -49.5051
-4 | -0.2311 | 0.0057 | -0.0286 | -40.5439
-3.5 | -0.1719 | 0.00561 | -0.0292 | -30.6417
-3 | -0.1128 | 0.00549 | -0.0299 | -20.5464
-2.5 | -0.0535 | 0.0054 | -0.0306 | -9.9074
-2 | 0.0058 | 0.00531 | -0.0313 | 1.0923
-1.5 | 0.0651 | 0.0052 | -0.032 | 12.5192
-1 | 0.1244 | 0.00506 | -0.0328 | 24.585
-0.5 | 0.1834 | 0.00489 | -0.0335 | 37.5051
0.5 | 0.3007 | 0.00435 | -0.0351 | 69.1264
1 | 0.3583 | 0.00387 | -0.0359 | 92.584
1.5 | 0.4174 | 0.00381 | -0.0367 | 109.5538
2 | 0.4763 | 0.00398 | -0.0375 | 119.6734
2.5 | 0.5342 | 0.00429 | -0.0381 | 124.5221
3 | 0.5923 | 0.00454 | -0.0388 | 130.4626
3.5 | 0.6502 | 0.00481 | -0.0395 | 135.1767
4.5 | 0.7608 | 0.00584 | -0.0402 | 130.274
5 | 0.8166 | 0.00622 | -0.0405 | 131.2862
5.5 | 0.8721 | 0.0066 | -0.0408 | 132.1364
6 | 0.9269 | 0.007 | -0.041 | 132.4143
6.5 | 0.9807 | 0.00744 | -0.041 | 131.8145
7 | 1.0336 | 0.00791 | -0.0409 | 130.67
7.5 | 1.0871 | 0.00828 | -0.0409 | 131.2923
8 | 1.14 | 0.00864 | -0.0408 | 131.9444
8.5 | 1.1922 | 0.00902 | -0.0406 | 132.1729
9 | 1.2439 | 0.00938 | -0.0403 | 132.6119
9.5 | 1.2934 | 0.00982 | -0.0397 | 131.7108
10 | 1.3423 | 0.01023 | -0.0389 | 131.2121
10.5 | 1.3879 | 0.01074 | -0.0377 | 129.2272
11 | 1.432 | 0.01121 | -0.0362 | 127.7431
11.5 | 1.4696 | 0.01174 | -0.0335 | 125.1789
12 | 1.4824 | 0.01235 | -0.0264 | 120.0324
12.5 | 1.5116 | 0.01316 | -0.0232 | 114.8632
13 | 1.5391 | 0.01422 | -0.02 | 108.2349
13.5 | 1.5639 | 0.01556 | -0.0169 | 100.5077
14 | 1.5881 | 0.0171 | -0.0141 | 92.8713
14.5 | 1.6138 | 0.0187 | -0.0118 | 86.2995
15 | 1.6375 | 0.02053 | -0.0096 | 79.7613
15.5 | 1.6593 | 0.0226 | -0.0076 | 73.4204
16 | 1.6784 | 0.02499 | -0.0057 | 67.1629
16.5 | 1.6921 | 0.02786 | -0.0038 | 60.7358
17 | 1.7103 | 0.03065 | -0.0026 | 55.801
17.5 | 1.7262 | 0.03373 | -0.0016 | 51.177
18 | 1.7365 | 0.03746 | -0.0007 | 46.3561
18.5 | 1.7499 | 0.04105 | -0.0001 | 42.6285
19 | 1.7567 | 0.04541 | 0.0002 | 38.6853
19.5 | 1.7613 | 0.05017 | 0.0002 | 35.1066
20 | 1.7666 | 0.0551 | -0.0002 | 32.0617

## 133. Re 16M Mach 0.25 (1)
BIGFOIL.COM POLAR EXPORT
NACA64-415 a=0.0
NACA64-415 a=0.0 |  |  |  | Cl Max: | 1.384 | at alpha= | 12 | deg
JavaFoil+Calcfoil stall+Eppler ext transition |  |  |  | L/D Max: | 127.72 | at alpha= | 6 | deg
Re: | 16000000 |  |  | Cd Min: | 0.00463 | at alpha= | -1 | deg
Mach: | 0.25 |  |  | Cl=0 at alpha= | -1.9762 | deg
|  |  |  | @ Cl=0.1, Cd= | 0.0050973
|  |  |  | @ Cl=0.4, Cd= | 0.0053707
|  |  |  | @ Cl=0.6, Cd= | 0.0060324
alpha (deg) | Cl | Cd | Cm | Cl/Cd
-15 | -0.495 | 0.10769 | -0.007 | -4.596
-14.5 | -0.538 | 0.10155 | -0.008 | -5.302
-14 | -0.577 | 0.09556 | -0.008 | -6.041
-13.5 | -0.612 | 0.08808 | -0.009 | -6.942
-13 | -0.64 | 0.08132 | -0.009 | -7.876
-12.5 | -0.663 | 0.07544 | -0.01 | -8.792
-12 | -0.681 | 0.06845 | -0.011 | -9.951
-11.5 | -0.689 | 0.06463 | -0.011 | -10.667
-11 | -0.806 | 0.01468 | -0.017 | -54.919
-10.5 | -0.812 | 0.01223 | -0.018 | -66.388
-10 | -0.814 | 0.00909 | -0.019 | -89.536
-9.5 | -0.799 | 0.00939 | -0.02 | -85.178
-9 | -0.771 | 0.00871 | -0.02 | -88.47
-8.5 | -0.735 | 0.00788 | -0.021 | -93.278
-8 | -0.695 | 0.0079 | -0.022 | -87.972
-7.5 | -0.649 | 0.00733 | -0.022 | -88.626
-7 | -0.598 | 0.00747 | -0.023 | -80.102
-6.5 | -0.544 | 0.00722 | -0.023 | -75.331
-6 | -0.488 | 0.00704 | -0.024 | -69.349
-5.5 | -0.43 | 0.00683 | -0.025 | -63.001
-5 | -0.372 | 0.00668 | -0.025 | -55.648
-4.5 | -0.312 | 0.00651 | -0.026 | -47.91
-4 | -0.251 | 0.00635 | -0.026 | -39.539
-3.5 | -0.19 | 0.00624 | -0.027 | -30.39
-3 | -0.128 | 0.00617 | -0.028 | -20.678
-2.5 | -0.065 | 0.00606 | -0.028 | -10.779
-2 | -0.003 | 0.00598 | -0.029 | -0.444
-1.5 | 0.06 | 0.00591 | -0.03 | 10.18
-1 | 0.123 | 0.00463 | -0.03 | 26.619
-0.5 | 0.186 | 0.00478 | -0.031 | 38.969
0 | 0.249 | 0.00499 | -0.032 | 49.937
0.5 | 0.312 | 0.00511 | -0.032 | 61.044
1 | 0.375 | 0.00529 | -0.033 | 70.932
1.5 | 0.437 | 0.00549 | -0.033 | 79.586
2 | 0.499 | 0.00565 | -0.034 | 88.248
2.5 | 0.561 | 0.00589 | -0.035 | 95.253
3 | 0.624 | 0.00612 | -0.035 | 101.85
3.5 | 0.686 | 0.00643 | -0.036 | 106.723
4 | 0.748 | 0.00674 | -0.037 | 110.848
4.5 | 0.809 | 0.00718 | -0.037 | 112.644
5 | 0.869 | 0.00767 | -0.038 | 113.365
5.5 | 0.928 | 0.00819 | -0.039 | 113.36
6 | 0.983 | 0.0077 | -0.039 | 127.72
6.5 | 1.035 | 0.00935 | -0.04 | 110.766
7 | 1.088 | 0.0098 | -0.04 | 111.042
7.5 | 1.137 | 0.01031 | -0.041 | 110.275
8 | 1.183 | 0.01083 | -0.041 | 109.238
8.5 | 1.227 | 0.0114 | -0.042 | 107.599
9 | 1.267 | 0.01203 | -0.042 | 105.345
9.5 | 1.303 | 0.01271 | -0.043 | 102.547
10 | 1.334 | 0.01353 | -0.043 | 98.626
10.5 | 1.358 | 0.01444 | -0.044 | 94.046
11 | 1.374 | 0.0154 | -0.044 | 89.229
11.5 | 1.383 | 0.01654 | -0.045 | 83.605
12 | 1.384 | 0.01776 | -0.045 | 77.927
12.5 | 1.378 | 0.01901 | -0.046 | 72.459
13 | 1.362 | 0.02058 | -0.046 | 66.193
13.5 | 1.331 | 0.02234 | -0.047 | 59.574
14 | 1.287 | 0.02485 | -0.047 | 51.796
14.5 | 1.235 | 0.02747 | -0.047 | 44.962
15 | 1.173 | 0.03041 | -0.048 | 38.59
15.5 | 1.102 | 0.03464 | -0.048 | 31.803
16 | 1.022 | 0.0401 | -0.048 | 25.484
16.5 | 0.936 | 0.04675 | -0.047 | 20.012
17 | 0.834 | 0.06225 | -0.046 | 13.396

## 134. Re 16M Mach 0.25 (2)
BIGFOIL.COM POLAR EXPORT
NACA64-415 a=0.0
NACA64-415 a=0.0 |  |  |  | Cl Max: | 1.7202 | at alpha= | 19 | deg
XFOIL ncrit=9 |  |  |  | L/D Max: | 135.083 | at alpha= | 4 | deg
Re: | 16000000 |  |  | Cd Min: | 0.20007 | at alpha= | -20 | deg
Mach: | 0.25 |  |  | Cl=0 at alpha= | -2.0562 | deg
|  |  |  | @ Cl=0.1, Cd= | 0.0051677
|  |  |  | @ Cl=0.4, Cd= | 0.0038367
|  |  |  | @ Cl=0.6, Cd= | 0.0045077
alpha (deg) | Cl | Cd | Cm | Cl/Cd
-20 | -0.7522 | 0.20007 | 0.0354 | -3.7597
-19.5 | -0.7404 | 0.19209 | 0.0301 | -3.8544
-19 | -0.7322 | 0.18311 | 0.0244 | -3.9987
-18.5 | -0.7465 | 0.16839 | 0.0153 | -4.4332
-18 | -1.3944 | 0.04591 | -0.0726 | -30.3725
-17.5 | -1.3836 | 0.04139 | -0.0733 | -33.4284
-17 | -1.4267 | 0.03293 | -0.0741 | -43.3252
-16.5 | -1.4457 | 0.02739 | -0.072 | -52.782
-16 | -1.4385 | 0.0242 | -0.0687 | -59.4421
-15.5 | -1.4263 | 0.02168 | -0.0644 | -65.7887
-15 | -1.4165 | 0.01941 | -0.0589 | -72.9778
-14.5 | -1.4039 | 0.01783 | -0.0519 | -78.7381
-14 | -1.377 | 0.01632 | -0.0464 | -84.375
-13.5 | -1.3364 | 0.01494 | -0.0428 | -89.4511
-13 | -1.2895 | 0.01382 | -0.04 | -93.3068
-12.5 | -1.2391 | 0.01285 | -0.0376 | -96.428
-12 | -1.1863 | 0.012 | -0.0356 | -98.8583
-11.5 | -1.1322 | 0.0112 | -0.0338 | -101.0893
-11 | -1.0764 | 0.01052 | -0.0324 | -102.3194
-10.5 | -1.0192 | 0.00993 | -0.0313 | -102.6385
-10 | -0.961 | 0.00943 | -0.0303 | -101.9088
-9.5 | -0.9033 | 0.00887 | -0.0295 | -101.8377
-9 | -0.8485 | 0.00798 | -0.0284 | -106.3283
-8.5 | -0.7887 | 0.00761 | -0.028 | -103.6399
-8 | -0.7279 | 0.00735 | -0.0278 | -99.034
-7.5 | -0.6669 | 0.00711 | -0.0278 | -93.7975
-7 | -0.606 | 0.00688 | -0.0278 | -88.0814
-6.5 | -0.5451 | 0.00663 | -0.028 | -82.2172
-6 | -0.4841 | 0.00642 | -0.0282 | -75.405
-5.5 | -0.4228 | 0.00624 | -0.0285 | -67.7564
-5 | -0.3614 | 0.00609 | -0.0289 | -59.3432
-4.5 | -0.3001 | 0.00593 | -0.0294 | -50.6071
-4 | -0.2388 | 0.00577 | -0.0299 | -41.3865
-3.5 | -0.1774 | 0.00565 | -0.0304 | -31.3982
-3 | -0.116 | 0.00553 | -0.0311 | -20.9765
-2.5 | -0.0545 | 0.00543 | -0.0317 | -10.0368
-2 | 0.0069 | 0.00534 | -0.0324 | 1.2921
-1.5 | 0.0684 | 0.00524 | -0.0332 | 13.0534
-1 | 0.1296 | 0.0051 | -0.0339 | 25.4118
0 | 0.2515 | 0.00469 | -0.0354 | 53.6247
0.5 | 0.3117 | 0.0043 | -0.0362 | 72.4884
1 | 0.3715 | 0.00386 | -0.037 | 96.2435
1.5 | 0.4328 | 0.00381 | -0.0379 | 113.5958
2 | 0.4941 | 0.00395 | -0.0387 | 125.0886
2.5 | 0.5537 | 0.0043 | -0.0393 | 128.7674
3 | 0.6139 | 0.00457 | -0.04 | 134.3326
4 | 0.7308 | 0.00541 | -0.0409 | 135.0832
4.5 | 0.788 | 0.00592 | -0.041 | 133.1081
6 | 0.9588 | 0.00723 | -0.0412 | 132.6141
6.5 | 1.0139 | 0.00773 | -0.0408 | 131.1643
7 | 1.0685 | 0.0082 | -0.0404 | 130.3049
7.5 | 1.1236 | 0.0086 | -0.04 | 130.6512
8 | 1.178 | 0.009 | -0.0394 | 130.8889
8.5 | 1.2311 | 0.00944 | -0.0385 | 130.4131
9 | 1.2824 | 0.0099 | -0.0374 | 129.5354
9.5 | 1.3322 | 0.01037 | -0.0359 | 128.4667
10 | 1.3776 | 0.01093 | -0.0337 | 126.0384
10.5 | 1.4139 | 0.01148 | -0.0298 | 123.162
11 | 1.4349 | 0.01225 | -0.0237 | 117.1347
11.5 | 1.4594 | 0.01325 | -0.0189 | 110.1434
12 | 1.4897 | 0.01429 | -0.0154 | 104.2477
12.5 | 1.5195 | 0.01567 | -0.0122 | 96.9687
13 | 1.5451 | 0.01744 | -0.0091 | 88.5952
13.5 | 1.5698 | 0.01943 | -0.0062 | 80.7926
14 | 1.5961 | 0.02148 | -0.0038 | 74.3063
14.5 | 1.6188 | 0.0239 | -0.0014 | 67.7322
15 | 1.6364 | 0.0268 | 0.0009 | 61.0597
15.5 | 1.6551 | 0.02985 | 0.0027 | 55.4472
16 | 1.6727 | 0.03317 | 0.0042 | 50.4281
16.5 | 1.6882 | 0.0368 | 0.0055 | 45.875
17 | 1.6951 | 0.04132 | 0.0066 | 41.0237
17.5 | 1.7035 | 0.04592 | 0.0074 | 37.0971
18 | 1.7133 | 0.05054 | 0.0078 | 33.8999
18.5 | 1.7181 | 0.05595 | 0.0076 | 30.7078
19 | 1.7202 | 0.06187 | 0.007 | 27.8035
19.5 | 1.7147 | 0.0689 | 0.0056 | 24.8868
20 | 1.7113 | 0.07608 | 0.0037 | 22.4934

## 135. Re 16M Mach 0.50 (1)
BIGFOIL.COM POLAR EXPORT
NACA64-415 a=0.0
NACA64-415 a=0.0 |  |  |  | Cl Max: | 1.259 | at alpha= | 8.5 | deg
JavaFoil+Calcfoil stall+Eppler ext transition |  |  |  | L/D Max: | 117.354 | at alpha= | 4 | deg
Re: | 16000000 |  |  | Cd Min: | 0.00472 | at alpha= | -1 | deg
Mach: | 0.5 |  |  | Cl=0 at alpha= | -1.9786 | deg
|  |  |  | @ Cl=0.1, Cd= | 0.0054639
|  |  |  | @ Cl=0.4, Cd= | 0.0055121
|  |  |  | @ Cl=0.6, Cd= | 0.0062627
alpha (deg) | Cl | Cd | Cm | Cl/Cd
-20 | -1.009 | 0.17959 | -0.006 | -5.616
-19.5 | -0.981 | 0.16722 | -0.007 | -5.865
-19 | -0.952 | 0.16183 | -0.007 | -5.883
-18.5 | -0.927 | 0.14834 | -0.007 | -6.247
-18 | -0.899 | 0.1419 | -0.007 | -6.332
-17.5 | -0.87 | 0.13649 | -0.008 | -6.377
-17 | -0.842 | 0.13244 | -0.008 | -6.358
-16.5 | -0.814 | 0.12469 | -0.008 | -6.529
-16 | -0.787 | 0.11564 | -0.008 | -6.807
-15.5 | -0.76 | 0.1086 | -0.009 | -7
-15 | -0.733 | 0.10171 | -0.009 | -7.203
-14.5 | -0.708 | 0.0914 | -0.01 | -7.746
-14 | -0.681 | 0.08536 | -0.01 | -7.981
-13.5 | -0.662 | 0.073 | -0.012 | -9.068
-13 | -0.707 | 0.02582 | -0.016 | -27.369
-12.5 | -0.591 | 0.08435 | -0.01 | -7.001
-12 | -0.564 | 0.07678 | -0.011 | -7.342
-11.5 | -0.539 | 0.06806 | -0.012 | -7.922
-11 | -0.527 | 0.0509 | -0.015 | -10.362
-10.5 | -0.573 | 0.01363 | -0.02 | -42.011
-10 | -0.547 | 0.01153 | -0.021 | -47.469
-9.5 | -0.421 | 0.06513 | -0.011 | -6.467
-9 | -0.394 | 0.0565 | -0.012 | -6.98
-8.5 | -0.368 | 0.05082 | -0.013 | -7.245
-8 | -0.338 | 0.05263 | -0.012 | -6.417
-7.5 | -0.494 | 0.04793 | -0.013 | -10.303
-7 | -0.606 | 0.00922 | -0.025 | -65.742
-6.5 | -0.571 | 0.00815 | -0.026 | -70.031
-6 | -0.523 | 0.0078 | -0.027 | -67.006
-5.5 | -0.468 | 0.00749 | -0.027 | -62.41
-5 | -0.407 | 0.00723 | -0.028 | -56.383
-4.5 | -0.344 | 0.00695 | -0.029 | -49.509
-4 | -0.278 | 0.0067 | -0.03 | -41.524
-3.5 | -0.211 | 0.00654 | -0.03 | -32.23
-3 | -0.142 | 0.00638 | -0.031 | -22.294
-2.5 | -0.073 | 0.0063 | -0.032 | -11.559
-2 | -0.003 | 0.00622 | -0.032 | -0.477
-1.5 | 0.067 | 0.00611 | -0.033 | 10.995
-1 | 0.138 | 0.00472 | -0.034 | 29.212
-0.5 | 0.208 | 0.00487 | -0.034 | 42.729
0 | 0.279 | 0.00519 | -0.035 | 53.707
0.5 | 0.349 | 0.00533 | -0.036 | 65.498
1 | 0.419 | 0.00558 | -0.037 | 75.106
1.5 | 0.488 | 0.00577 | -0.037 | 84.466
2 | 0.557 | 0.00606 | -0.038 | 91.996
2.5 | 0.627 | 0.00639 | -0.039 | 98.1
3 | 0.696 | 0.00682 | -0.04 | 102.108
3.5 | 0.765 | 0.00724 | -0.04 | 105.713
4 | 0.831 | 0.00708 | -0.041 | 117.354
4.5 | 0.895 | 0.00822 | -0.041 | 108.797
5 | 0.957 | 0.0089 | -0.042 | 107.492
5.5 | 1.017 | 0.00952 | -0.043 | 106.775
6 | 1.072 | 0.01085 | -0.043 | 98.841
6.5 | 1.127 | 0.0116 | -0.044 | 97.152
7 | 1.176 | 0.01246 | -0.044 | 94.415
7.5 | 1.217 | 0.01335 | -0.045 | 91.156
8 | 1.246 | 0.01439 | -0.045 | 86.58
8.5 | 1.259 | 0.01559 | -0.046 | 80.763
9 | 1.243 | 0.01725 | -0.046 | 72.063
9.5 | 1.163 | 0.01924 | -0.047 | 60.454
10 | 0.782 | 0.02252 | -0.047 | 34.728
10.5 | 0.814 | 0.02249 | -0.048 | 36.213
11 | 0.841 | 0.02531 | -0.048 | 33.239
11.5 | 0.861 | 0.03107 | -0.048 | 27.706
12 | 0.9 | 0.02826 | -0.049 | 31.849
12.5 | 0.923 | 0.03305 | -0.049 | 27.921
13 | 0.939 | 0.04096 | -0.049 | 22.917
13.5 | 0.98 | 0.03646 | -0.05 | 26.878

## 136. Re 16M Mach 0.50 (2)
BIGFOIL.COM POLAR EXPORT
NACA64-415 a=0.0
NACA64-415 a=0.0 |  |  |  | Cl Max: | 1.5115 | at alpha= | 12 | deg
XFOIL ncrit=9 |  |  |  | L/D Max: | 153.595 | at alpha= | 3.5 | deg
Re: | 16000000 |  |  | Cd Min: | 0.14568 | at alpha= | 17 | deg
Mach: | 0.5 |  |  | Cl=0 at alpha= | -2.0886 | deg
|  |  |  | @ Cl=0.1, Cd= | 0.0053568
|  |  |  | @ Cl=0.4, Cd= | 0.0039442
|  |  |  | @ Cl=0.6, Cd= | 0.0041073
alpha (deg) | Cl | Cd | Cm | Cl/Cd
-13.5 | -0.5798 | 0.1181 | -0.0231 | -4.9094
-12.5 | -0.6493 | 0.0868 | -0.0464 | -7.4804
-12 | -0.6805 | 0.07202 | -0.058 | -9.4488
-11.5 | -0.6996 | 0.05838 | -0.0692 | -11.9836
-11 | -0.7221 | 0.0484 | -0.0763 | -14.9194
-10.5 | -0.7526 | 0.03976 | -0.0804 | -18.9286
-10 | -0.786 | 0.03267 | -0.0804 | -24.0588
-9.5 | -0.8215 | 0.02696 | -0.0756 | -30.4711
-9 | -0.8562 | 0.02202 | -0.0658 | -38.8828
-8.5 | -0.8609 | 0.01618 | -0.0588 | -53.2077
-7.5 | -0.7926 | 0.0083 | -0.0451 | -95.494
-7 | -0.7155 | 0.00788 | -0.0424 | -90.7995
-6.5 | -0.6404 | 0.00747 | -0.0403 | -85.7296
-6 | -0.5662 | 0.00708 | -0.0387 | -79.9718
-5.5 | -0.4923 | 0.00677 | -0.0376 | -72.7179
-5 | -0.4189 | 0.0065 | -0.0369 | -64.4462
-4.5 | -0.3461 | 0.00629 | -0.0364 | -55.0238
-4 | -0.2735 | 0.00608 | -0.0363 | -44.9836
-3.5 | -0.2017 | 0.00589 | -0.0363 | -34.2445
-3 | -0.13 | 0.00573 | -0.0366 | -22.6876
-2.5 | -0.0585 | 0.0056 | -0.037 | -10.4464
-2 | 0.0126 | 0.00549 | -0.0376 | 2.2951
-1.5 | 0.0836 | 0.00538 | -0.0383 | 15.539
-1 | 0.1542 | 0.00528 | -0.039 | 29.2045
-0.5 | 0.2245 | 0.00505 | -0.0398 | 44.4554
0 | 0.2943 | 0.00482 | -0.0406 | 61.0581
0.5 | 0.3613 | 0.00401 | -0.0414 | 90.0998
1 | 0.4319 | 0.00389 | -0.0423 | 111.0283
1.5 | 0.5035 | 0.00388 | -0.0433 | 129.768
2 | 0.5751 | 0.004 | -0.0442 | 143.775
2.5 | 0.6447 | 0.0043 | -0.0448 | 149.9302
3 | 0.7128 | 0.00473 | -0.0451 | 150.6977
3.5 | 0.7818 | 0.00509 | -0.0453 | 153.5953
4 | 0.8484 | 0.00561 | -0.0451 | 151.2299
4.5 | 0.9109 | 0.00636 | -0.0441 | 143.2233
5 | 0.9735 | 0.00702 | -0.0429 | 138.6752
5.5 | 1.0352 | 0.00766 | -0.0413 | 135.1436
6 | 1.092 | 0.00842 | -0.0388 | 129.6912
6.5 | 1.1441 | 0.00922 | -0.0353 | 124.0889
7 | 1.1954 | 0.00989 | -0.0314 | 120.8696
7.5 | 1.2228 | 0.01068 | -0.0237 | 114.4944
8 | 1.2569 | 0.01186 | -0.0179 | 105.9781
8.5 | 1.2927 | 0.01331 | -0.0129 | 97.1225
9 | 1.331 | 0.01491 | -0.0084 | 89.2689
9.5 | 1.367 | 0.0168 | -0.0039 | 81.369
10 | 1.3992 | 0.01905 | 0.0007 | 73.4488
10.5 | 1.4305 | 0.02151 | 0.0051 | 66.504
11 | 1.4545 | 0.02414 | 0.0102 | 60.2527
12 | 1.5115 | 0.03467 | 0.0101 | 43.5968
12.5 | 1.4886 | 0.04182 | 0.0133 | 35.5954
13 | 1.4491 | 0.04881 | 0.0186 | 29.6886
13.5 | 1.4127 | 0.05759 | 0.0199 | 24.5303
14 | 1.3789 | 0.06764 | 0.0183 | 20.3859
14.5 | 1.3458 | 0.07872 | 0.0147 | 17.096
15 | 1.3119 | 0.09099 | 0.009 | 14.4181
15.5 | 1.2785 | 0.10426 | 0.0017 | 12.2626
16 | 1.2479 | 0.11809 | -0.0068 | 10.5674
16.5 | 1.2216 | 0.13193 | -0.0158 | 9.2595
17 | 1.2 | 0.14568 | -0.0252 | 8.2372

## 137. Re 18M Mach 0.00 (1)
BIGFOIL.COM POLAR EXPORT
NACA64-415 a=0.0
NACA64-415 a=0.0 |  |  |  | Cl Max: | 1.441 | at alpha= | 13 | deg
JavaFoil+Calcfoil stall+Eppler ext transition |  |  |  | L/D Max: | 121.043 | at alpha= | 6.5 | deg
Re: | 18000000 |  |  | Cd Min: | 0.0049 | at alpha= | -0.5 | deg
Mach: | 0 |  |  | Cl=0 at alpha= | -1.9754 | deg
|  |  |  | @ Cl=0.1, Cd= | 0.0053762
|  |  |  | @ Cl=0.4, Cd= | 0.0053472
|  |  |  | @ Cl=0.6, Cd= | 0.0060247
alpha (deg) | Cl | Cd | Cm | Cl/Cd
-17.5 | -0.694 | 0.12381 | -0.006 | -5.602
-17 | -0.711 | 0.11647 | -0.007 | -6.103
-16.5 | -0.726 | 0.11048 | -0.007 | -6.572
-16 | -0.74 | 0.10477 | -0.007 | -7.066
-15.5 | -0.752 | 0.09898 | -0.008 | -7.602
-15 | -0.763 | 0.0929 | -0.008 | -8.217
-14.5 | -0.772 | 0.08658 | -0.009 | -8.92
-14 | -0.78 | 0.07938 | -0.009 | -9.83
-13.5 | -0.855 | 0.03417 | -0.013 | -25.011
-13 | -0.896 | 0.01852 | -0.015 | -48.376
-12.5 | -0.909 | 0.01401 | -0.015 | -64.918
-12 | -0.909 | 0.01211 | -0.016 | -75.112
-11.5 | -0.904 | 0.01086 | -0.017 | -83.197
-11 | -0.896 | 0.00978 | -0.018 | -91.549
-10.5 | -0.871 | 0.00936 | -0.018 | -93.006
-10 | -0.842 | 0.00888 | -0.019 | -94.85
-9.5 | -0.808 | 0.00847 | -0.019 | -95.469
-9 | -0.771 | 0.00809 | -0.02 | -95.271
-8.5 | -0.73 | 0.00747 | -0.02 | -97.705
-8 | -0.685 | 0.00754 | -0.021 | -90.792
-7.5 | -0.637 | 0.00701 | -0.022 | -90.811
-7 | -0.585 | 0.00711 | -0.022 | -82.233
-6.5 | -0.531 | 0.00696 | -0.023 | -76.212
-6 | -0.475 | 0.00681 | -0.023 | -69.802
-5.5 | -0.419 | 0.00661 | -0.024 | -63.302
-5 | -0.361 | 0.00648 | -0.024 | -55.724
-4.5 | -0.303 | 0.00631 | -0.025 | -47.937
-4 | -0.243 | 0.0062 | -0.026 | -39.291
-3.5 | -0.184 | 0.00611 | -0.026 | -30.096
-3 | -0.124 | 0.00603 | -0.027 | -20.512
-2.5 | -0.063 | 0.00592 | -0.027 | -10.685
-2 | -0.003 | 0.00588 | -0.028 | -0.437
-1.5 | 0.058 | 0.00581 | -0.029 | 10.031
-1 | 0.119 | 0.00518 | -0.029 | 23.037
-0.5 | 0.18 | 0.0049 | -0.03 | 36.783
0 | 0.241 | 0.005 | -0.031 | 48.232
0.5 | 0.302 | 0.00514 | -0.031 | 58.829
1 | 0.363 | 0.00523 | -0.032 | 69.434
1.5 | 0.423 | 0.00542 | -0.032 | 78.04
2 | 0.483 | 0.00558 | -0.033 | 86.607
2.5 | 0.544 | 0.00581 | -0.034 | 93.576
3 | 0.604 | 0.00604 | -0.034 | 100.011
3.5 | 0.664 | 0.00625 | -0.035 | 106.261
4 | 0.724 | 0.00661 | -0.036 | 109.608
4.5 | 0.784 | 0.00692 | -0.036 | 113.288
5 | 0.842 | 0.00733 | -0.037 | 114.975
5.5 | 0.9 | 0.00769 | -0.037 | 117.097
6 | 0.957 | 0.00808 | -0.038 | 118.501
6.5 | 1.01 | 0.00834 | -0.039 | 121.043
7 | 1.062 | 0.00912 | -0.039 | 116.401
7.5 | 1.111 | 0.00956 | -0.04 | 116.262
8 | 1.159 | 0.00997 | -0.04 | 116.22
8.5 | 1.204 | 0.01042 | -0.041 | 115.538
9 | 1.247 | 0.0109 | -0.041 | 114.357
9.5 | 1.287 | 0.01146 | -0.042 | 112.295
10 | 1.323 | 0.01209 | -0.042 | 109.507
10.5 | 1.355 | 0.01277 | -0.043 | 106.084
11 | 1.381 | 0.01356 | -0.043 | 101.872
11.5 | 1.403 | 0.01437 | -0.044 | 97.657
12 | 1.42 | 0.01524 | -0.044 | 93.175
12.5 | 1.433 | 0.01617 | -0.045 | 88.623
13 | 1.441 | 0.01727 | -0.045 | 83.425
13.5 | 1.439 | 0.01839 | -0.046 | 78.249
14 | 1.431 | 0.01986 | -0.046 | 72.063
14.5 | 1.418 | 0.02137 | -0.046 | 66.347
15 | 1.4 | 0.02316 | -0.047 | 60.42
15.5 | 1.376 | 0.02524 | -0.047 | 54.524
16 | 1.349 | 0.02737 | -0.048 | 49.287
16.5 | 1.318 | 0.02966 | -0.048 | 44.445
17 | 1.283 | 0.03282 | -0.048 | 39.1
17.5 | 1.246 | 0.03607 | -0.048 | 34.54
18 | 1.206 | 0.03979 | -0.049 | 30.318

## 138. Re 18M Mach 0.00 (2)
BIGFOIL.COM POLAR EXPORT
NACA64-415 a=0.0
NACA64-415 a=0.0 |  |  |  | Cl Max: | 1.7894 | at alpha= | 20 | deg
XFOIL ncrit=9 |  |  |  | L/D Max: | 135.399 | at alpha= | 9 | deg
Re: | 18000000 |  |  | Cd Min: | 0.05003 | at alpha= | 20 | deg
Mach: | 0 |  |  | Cl=0 at alpha= | -2.0458 | deg
|  |  |  | @ Cl=0.1, Cd= | 0.0050534
|  |  |  | @ Cl=0.4, Cd= | 0.0038376
|  |  |  | @ Cl=0.6, Cd= | 0.0046277
alpha (deg) | Cl | Cd | Cm | Cl/Cd
-20 | -1.6467 | 0.02867 | -0.0581 | -57.4363
-19.5 | -1.634 | 0.02593 | -0.0567 | -63.0158
-19 | -1.6215 | 0.02361 | -0.0545 | -68.6785
-18.5 | -1.6044 | 0.02183 | -0.0519 | -73.4952
-18 | -1.5899 | 0.01996 | -0.0486 | -79.6543
-17.5 | -1.5674 | 0.01872 | -0.0455 | -83.7286
-17 | -1.5504 | 0.01744 | -0.041 | -88.8991
-16.5 | -1.5352 | 0.01647 | -0.0352 | -93.2119
-16 | -1.5005 | 0.01566 | -0.0326 | -95.8174
-15.5 | -1.4605 | 0.01488 | -0.0307 | -98.1519
-15 | -1.418 | 0.01413 | -0.0291 | -100.3539
-14.5 | -1.3732 | 0.01341 | -0.0279 | -102.4012
-14 | -1.3272 | 0.01269 | -0.0268 | -104.5863
-13.5 | -1.2802 | 0.01196 | -0.0258 | -107.0401
-13 | -1.2313 | 0.01132 | -0.025 | -108.7721
-12.5 | -1.181 | 0.01074 | -0.0245 | -109.9628
-12 | -1.1292 | 0.01025 | -0.0241 | -110.1659
-11.5 | -1.0765 | 0.0098 | -0.0239 | -109.8469
-11 | -1.0232 | 0.00937 | -0.0237 | -109.1996
-10.5 | -0.97 | 0.00888 | -0.0236 | -109.2342
-10 | -0.9164 | 0.00838 | -0.0234 | -109.3556
-9.5 | -0.8637 | 0.00774 | -0.0232 | -111.5891
-9 | -0.8081 | 0.0074 | -0.0233 | -109.2027
-8.5 | -0.7514 | 0.00717 | -0.0237 | -104.7978
-8 | -0.6943 | 0.00697 | -0.024 | -99.6126
-7.5 | -0.6369 | 0.00677 | -0.0245 | -94.0768
-7 | -0.5795 | 0.00656 | -0.0249 | -88.3384
-6.5 | -0.5219 | 0.00634 | -0.0254 | -82.3186
-6 | -0.4639 | 0.00618 | -0.0259 | -75.0647
-5.5 | -0.4056 | 0.00602 | -0.0264 | -67.3754
-5 | -0.3472 | 0.0059 | -0.027 | -58.8475
-4.5 | -0.2887 | 0.00574 | -0.0277 | -50.2962
-4 | -0.2301 | 0.00561 | -0.0283 | -41.016
-3.5 | -0.1713 | 0.0055 | -0.029 | -31.1455
-3 | -0.1126 | 0.00541 | -0.0296 | -20.8133
-2.5 | -0.0536 | 0.00531 | -0.0304 | -10.0942
-2 | 0.0054 | 0.00523 | -0.0311 | 1.0325
-1.5 | 0.0644 | 0.00512 | -0.0318 | 12.5781
-1 | 0.1232 | 0.00501 | -0.0326 | 24.5908
-0.5 | 0.1821 | 0.00484 | -0.0333 | 37.624
0 | 0.2407 | 0.00469 | -0.0341 | 51.322
0.5 | 0.2991 | 0.00442 | -0.0349 | 67.6697
1 | 0.3563 | 0.00389 | -0.0357 | 91.5938
1.5 | 0.4147 | 0.00382 | -0.0365 | 108.5602
2 | 0.4727 | 0.00403 | -0.0372 | 117.2953
3 | 0.5882 | 0.00457 | -0.0386 | 128.709
3.5 | 0.6455 | 0.00485 | -0.0392 | 133.0928
4 | 0.7001 | 0.00544 | -0.0396 | 128.6949
4.5 | 0.756 | 0.00582 | -0.04 | 129.8969
5 | 0.8115 | 0.0062 | -0.0404 | 130.8871
5.5 | 0.8667 | 0.00655 | -0.0407 | 132.3206
6 | 0.9215 | 0.00692 | -0.041 | 133.1647
6.5 | 0.9751 | 0.00735 | -0.0411 | 132.6667
7 | 1.0285 | 0.00775 | -0.0412 | 132.7097
7.5 | 1.0821 | 0.00809 | -0.0413 | 133.7577
8 | 1.1351 | 0.00843 | -0.0413 | 134.6501
8.5 | 1.1872 | 0.00881 | -0.0412 | 134.756
9 | 1.2389 | 0.00915 | -0.0411 | 135.3989
9.5 | 1.2889 | 0.00955 | -0.0407 | 134.9634
10 | 1.3382 | 0.00995 | -0.0402 | 134.4925
10.5 | 1.3847 | 0.01042 | -0.0392 | 132.8887
11 | 1.4303 | 0.01086 | -0.0381 | 131.7035
11.5 | 1.4718 | 0.01139 | -0.0364 | 129.2186
12 | 1.5009 | 0.01192 | -0.0323 | 125.9144
12.5 | 1.5214 | 0.01245 | -0.027 | 122.2008
13 | 1.5473 | 0.01337 | -0.0234 | 115.7292
13.5 | 1.5714 | 0.01456 | -0.02 | 107.9258
14 | 1.5963 | 0.01589 | -0.0171 | 100.4594
14.5 | 1.6219 | 0.01733 | -0.0147 | 93.5892
15 | 1.6467 | 0.01892 | -0.0125 | 87.0349
15.5 | 1.6679 | 0.02087 | -0.0103 | 79.9185
16 | 1.6889 | 0.02294 | -0.0084 | 73.6225
16.5 | 1.704 | 0.02554 | -0.0064 | 66.7189
17 | 1.7235 | 0.02797 | -0.0051 | 61.6196
17.5 | 1.7392 | 0.03088 | -0.0039 | 56.3212
18 | 1.7511 | 0.03423 | -0.0028 | 51.1569
18.5 | 1.7673 | 0.03735 | -0.0022 | 47.3173
19 | 1.7735 | 0.04155 | -0.0016 | 42.6835
19.5 | 1.7808 | 0.04574 | -0.0013 | 38.9331
20 | 1.7894 | 0.05003 | -0.0014 | 35.7665

## 139. Re 18M Mach 0.10 (1)
BIGFOIL.COM POLAR EXPORT
NACA64-415 a=0.0
NACA64-415 a=0.0 |  |  |  | Cl Max: | 1.433 | at alpha= | 13 | deg
JavaFoil+Calcfoil stall+Eppler ext transition |  |  |  | L/D Max: | 126.231 | at alpha= | 6.5 | deg
Re: | 18000000 |  |  | Cd Min: | 0.0049 | at alpha= | -0.5 | deg
Mach: | 0.1 |  |  | Cl=0 at alpha= | -1.9758 | deg
|  |  |  | @ Cl=0.1, Cd= | 0.0053766
|  |  |  | @ Cl=0.4, Cd= | 0.0053392
|  |  |  | @ Cl=0.6, Cd= | 0.0060359
alpha (deg) | Cl | Cd | Cm | Cl/Cd
-16.5 | -0.688 | 0.11309 | -0.007 | -6.087
-16 | -0.706 | 0.10705 | -0.007 | -6.594
-15.5 | -0.721 | 0.10153 | -0.008 | -7.104
-15 | -0.735 | 0.09533 | -0.008 | -7.713
-14.5 | -0.747 | 0.08986 | -0.008 | -8.312
-14 | -0.757 | 0.08255 | -0.009 | -9.175
-13.5 | -0.776 | 0.06771 | -0.011 | -11.464
-13 | -0.859 | 0.02478 | -0.014 | -34.684
-12.5 | -0.887 | 0.01585 | -0.015 | -56.006
-12 | -0.886 | 0.01417 | -0.016 | -62.525
-11.5 | -0.893 | 0.01125 | -0.017 | -79.34
-11 | -0.885 | 0.01 | -0.018 | -88.521
-10.5 | -0.868 | 0.0095 | -0.018 | -91.36
-10 | -0.84 | 0.00892 | -0.019 | -94.211
-9.5 | -0.808 | 0.00852 | -0.019 | -94.845
-9 | -0.772 | 0.00818 | -0.02 | -94.307
-8.5 | -0.731 | 0.00753 | -0.02 | -97.017
-8 | -0.687 | 0.00757 | -0.021 | -90.717
-7.5 | -0.639 | 0.00703 | -0.022 | -90.864
-7 | -0.587 | 0.0072 | -0.022 | -81.499
-6.5 | -0.533 | 0.00698 | -0.023 | -76.301
-6 | -0.477 | 0.00682 | -0.023 | -70.003
-5.5 | -0.42 | 0.00665 | -0.024 | -63.235
-5 | -0.363 | 0.00648 | -0.025 | -56.001
-4.5 | -0.304 | 0.00631 | -0.025 | -48.157
-4 | -0.245 | 0.00619 | -0.026 | -39.497
-3.5 | -0.185 | 0.00611 | -0.026 | -30.246
-3 | -0.124 | 0.00603 | -0.027 | -20.616
-2.5 | -0.064 | 0.00594 | -0.028 | -10.701
-2 | -0.003 | 0.00588 | -0.028 | -0.439
-1.5 | 0.059 | 0.0058 | -0.029 | 10.087
-1 | 0.12 | 0.00517 | -0.029 | 23.181
-0.5 | 0.181 | 0.0049 | -0.03 | 36.975
0 | 0.242 | 0.00499 | -0.031 | 48.554
0.5 | 0.304 | 0.00513 | -0.031 | 59.222
1 | 0.365 | 0.00524 | -0.032 | 69.643
1.5 | 0.425 | 0.00541 | -0.033 | 78.504
2 | 0.486 | 0.0056 | -0.033 | 86.694
2.5 | 0.546 | 0.00585 | -0.034 | 93.413
3 | 0.607 | 0.00606 | -0.034 | 100.186
3.5 | 0.668 | 0.00631 | -0.035 | 105.795
4 | 0.728 | 0.00661 | -0.036 | 110.167
4.5 | 0.788 | 0.00698 | -0.036 | 112.761
5 | 0.846 | 0.0074 | -0.037 | 114.462
5.5 | 0.904 | 0.00779 | -0.038 | 116.139
6 | 0.962 | 0.00817 | -0.038 | 117.655
6.5 | 1.014 | 0.00803 | -0.039 | 126.231
7 | 1.066 | 0.00919 | -0.039 | 116.011
7.5 | 1.116 | 0.00964 | -0.04 | 115.748
8 | 1.163 | 0.01008 | -0.04 | 115.418
8.5 | 1.208 | 0.01052 | -0.041 | 114.786
9 | 1.25 | 0.01106 | -0.041 | 113.066
9.5 | 1.29 | 0.01159 | -0.042 | 111.302
10 | 1.326 | 0.01228 | -0.042 | 107.976
10.5 | 1.357 | 0.01296 | -0.043 | 104.661
11 | 1.382 | 0.01377 | -0.043 | 100.356
11.5 | 1.402 | 0.01462 | -0.044 | 95.915
12 | 1.418 | 0.01552 | -0.044 | 91.356
12.5 | 1.428 | 0.01649 | -0.045 | 86.566
13 | 1.433 | 0.01763 | -0.045 | 81.293
13.5 | 1.428 | 0.0188 | -0.046 | 75.968
14 | 1.416 | 0.02035 | -0.046 | 69.602
14.5 | 1.399 | 0.02193 | -0.047 | 63.791
15 | 1.376 | 0.02384 | -0.047 | 57.711
15.5 | 1.348 | 0.02605 | -0.047 | 51.733
16 | 1.316 | 0.02835 | -0.048 | 46.415
16.5 | 1.28 | 0.03096 | -0.048 | 41.33
17 | 1.239 | 0.03433 | -0.048 | 36.091
17.5 | 1.197 | 0.0375 | -0.048 | 31.923
18 | 1.151 | 0.04218 | -0.049 | 27.294

## 140. Re 18M Mach 0.10 (2)
BIGFOIL.COM POLAR EXPORT
NACA64-415 a=0.0
NACA64-415 a=0.0 |  |  |  | Cl Max: | 1.782 | at alpha= | 20 | deg
XFOIL ncrit=9 |  |  |  | L/D Max: | 135.038 | at alpha= | 9 | deg
Re: | 18000000 |  |  | Cd Min: | 0.05334 | at alpha= | 20 | deg
Mach: | 0.1 |  |  | Cl=0 at alpha= | -2.0464 | deg
|  |  |  | @ Cl=0.1, Cd= | 0.005059
|  |  |  | @ Cl=0.4, Cd= | 0.0038308
|  |  |  | @ Cl=0.6, Cd= | 0.0046084
alpha (deg) | Cl | Cd | Cm | Cl/Cd
-19 | -1.611 | 0.02581 | -0.0597 | -62.4177
-18.5 | -1.5958 | 0.02381 | -0.0572 | -67.0223
-18 | -1.5847 | 0.02148 | -0.0541 | -73.7756
-17.5 | -1.5623 | 0.02002 | -0.0511 | -78.037
-17 | -1.5464 | 0.01841 | -0.0469 | -83.9978
-16.5 | -1.5296 | 0.01717 | -0.0419 | -89.0856
-16 | -1.5078 | 0.01631 | -0.0367 | -92.4464
-15.5 | -1.4696 | 0.01545 | -0.0342 | -95.1197
-15 | -1.4281 | 0.01461 | -0.0322 | -97.7481
-14.5 | -1.3833 | 0.01387 | -0.0307 | -99.7332
-14 | -1.3374 | 0.01309 | -0.0292 | -102.1696
-13.5 | -1.29 | 0.01233 | -0.028 | -104.6229
-13 | -1.2408 | 0.01165 | -0.027 | -106.5064
-12.5 | -1.1905 | 0.01099 | -0.0262 | -108.3258
-12 | -1.1386 | 0.01044 | -0.0256 | -109.0613
-11.5 | -1.0856 | 0.00994 | -0.0252 | -109.2153
-11 | -1.0315 | 0.00951 | -0.0249 | -108.4648
-10.5 | -0.9774 | 0.00904 | -0.0246 | -108.1195
-10 | -0.9229 | 0.00857 | -0.0244 | -107.6896
-9.5 | -0.8707 | 0.00781 | -0.024 | -111.4853
-9 | -0.8145 | 0.00745 | -0.024 | -109.3289
-8.5 | -0.7572 | 0.00721 | -0.0243 | -105.0208
-8 | -0.6996 | 0.007 | -0.0246 | -99.9429
-7.5 | -0.6416 | 0.0068 | -0.0249 | -94.3529
-7 | -0.5837 | 0.00659 | -0.0253 | -88.5736
-6.5 | -0.5255 | 0.00637 | -0.0257 | -82.4961
-6 | -0.4671 | 0.0062 | -0.0262 | -75.3387
-5.5 | -0.4083 | 0.00604 | -0.0267 | -67.5993
-4.5 | -0.2905 | 0.00575 | -0.0279 | -50.5217
-4 | -0.2315 | 0.00562 | -0.0285 | -41.1922
-3.5 | -0.1723 | 0.00551 | -0.0292 | -31.2704
-3 | -0.1132 | 0.00542 | -0.0298 | -20.8856
-2.5 | -0.0538 | 0.00532 | -0.0306 | -10.1128
-2 | 0.0055 | 0.00524 | -0.0313 | 1.0496
-1.5 | 0.065 | 0.00513 | -0.032 | 12.6706
-1 | 0.1242 | 0.00501 | -0.0328 | 24.7904
-0.5 | 0.1834 | 0.00485 | -0.0335 | 37.8144
0 | 0.2424 | 0.00469 | -0.0343 | 51.6844
0.5 | 0.3011 | 0.00442 | -0.0351 | 68.1222
1 | 0.3587 | 0.00388 | -0.0359 | 92.4485
1.5 | 0.4175 | 0.00381 | -0.0367 | 109.5801
3 | 0.5921 | 0.00457 | -0.0388 | 129.5624
3.5 | 0.6497 | 0.00485 | -0.0395 | 133.9588
4 | 0.7047 | 0.00545 | -0.0398 | 129.3028
4.5 | 0.7609 | 0.00583 | -0.0402 | 130.5146
5 | 0.8167 | 0.00622 | -0.0405 | 131.3023
5.5 | 0.8722 | 0.00658 | -0.0408 | 132.5532
6 | 0.9273 | 0.00695 | -0.0411 | 133.4245
6.5 | 0.9813 | 0.00739 | -0.0411 | 132.7876
7 | 1.035 | 0.0078 | -0.0411 | 132.6923
7.5 | 1.0889 | 0.00815 | -0.0412 | 133.6074
8 | 1.1422 | 0.00849 | -0.0411 | 134.5347
8.5 | 1.1945 | 0.00888 | -0.0409 | 134.5158
9 | 1.2464 | 0.00923 | -0.0407 | 135.0379
9.5 | 1.2967 | 0.00964 | -0.0402 | 134.5124
10 | 1.3458 | 0.01006 | -0.0394 | 133.7773
10.5 | 1.3923 | 0.01054 | -0.0383 | 132.0968
11 | 1.4373 | 0.01101 | -0.037 | 130.545
11.5 | 1.4772 | 0.01157 | -0.0348 | 127.675
12 | 1.4972 | 0.01215 | -0.0289 | 123.2263
12.5 | 1.5216 | 0.01278 | -0.0245 | 119.061
13 | 1.548 | 0.01381 | -0.021 | 112.0927
13.5 | 1.572 | 0.01513 | -0.0177 | 103.8995
14 | 1.5979 | 0.01653 | -0.015 | 96.6667
14.5 | 1.6234 | 0.01809 | -0.0125 | 89.7402
15 | 1.6476 | 0.01984 | -0.0103 | 83.0444
15.5 | 1.6668 | 0.02204 | -0.008 | 75.6261
16 | 1.6871 | 0.0243 | -0.0061 | 69.428
16.5 | 1.7038 | 0.02693 | -0.0043 | 63.2677
17 | 1.7228 | 0.02959 | -0.003 | 58.2224
17.5 | 1.7365 | 0.03282 | -0.0019 | 52.9098
18 | 1.7466 | 0.03651 | -0.0008 | 47.8389
18.5 | 1.7607 | 0.03997 | -0.0002 | 44.0505
19 | 1.7672 | 0.04435 | 0.0002 | 39.8467
19.5 | 1.7753 | 0.04864 | 0.0003 | 36.4988
20 | 1.782 | 0.05334 | 0 | 33.4083

## 141. Re 18M Mach 0.25 (1)
BIGFOIL.COM POLAR EXPORT
NACA64-415 a=0.0
NACA64-415 a=0.0 |  |  |  | Cl Max: | 1.386 | at alpha= | 12 | deg
JavaFoil+Calcfoil stall+Eppler ext transition |  |  |  | L/D Max: | 123.745 | at alpha= | 6 | deg
Re: | 18000000 |  |  | Cd Min: | 0.00494 | at alpha= | -0.5 | deg
Mach: | 0.25 |  |  | Cl=0 at alpha= | -1.9762 | deg
|  |  |  | @ Cl=0.1, Cd= | 0.0054473
|  |  |  | @ Cl=0.4, Cd= | 0.0053707
|  |  |  | @ Cl=0.6, Cd= | 0.0060648
alpha (deg) | Cl | Cd | Cm | Cl/Cd
-15 | -0.495 | 0.10713 | -0.007 | -4.621
-14.5 | -0.539 | 0.10103 | -0.008 | -5.33
-14 | -0.577 | 0.09475 | -0.008 | -6.095
-13.5 | -0.611 | 0.08851 | -0.008 | -6.905
-13 | -0.641 | 0.08065 | -0.009 | -7.947
-12.5 | -0.664 | 0.07457 | -0.01 | -8.904
-12 | -0.682 | 0.06729 | -0.011 | -10.141
-11.5 | -0.69 | 0.06395 | -0.011 | -10.792
-11 | -0.765 | 0.02523 | -0.016 | -30.326
-10.5 | -0.815 | 0.01179 | -0.018 | -69.132
-10 | -0.816 | 0.00935 | -0.019 | -87.206
-9.5 | -0.8 | 0.00913 | -0.02 | -87.574
-9 | -0.771 | 0.00863 | -0.02 | -89.252
-8.5 | -0.735 | 0.00772 | -0.021 | -95.205
-8 | -0.695 | 0.00743 | -0.022 | -93.479
-7.5 | -0.649 | 0.0072 | -0.022 | -90.176
-7 | -0.598 | 0.00734 | -0.023 | -81.533
-6.5 | -0.544 | 0.00709 | -0.023 | -76.671
-6 | -0.488 | 0.00694 | -0.024 | -70.287
-5.5 | -0.43 | 0.00675 | -0.025 | -63.771
-5 | -0.372 | 0.00657 | -0.025 | -56.524
-4.5 | -0.312 | 0.0064 | -0.026 | -48.684
-4 | -0.251 | 0.00627 | -0.026 | -40.008
-3.5 | -0.19 | 0.00617 | -0.027 | -30.712
-3 | -0.128 | 0.00609 | -0.028 | -20.962
-2.5 | -0.065 | 0.006 | -0.028 | -10.886
-2 | -0.003 | 0.00591 | -0.029 | -0.449
-1.5 | 0.06 | 0.00586 | -0.03 | 10.262
-1 | 0.123 | 0.00521 | -0.03 | 23.637
-0.5 | 0.186 | 0.00494 | -0.031 | 37.729
0 | 0.249 | 0.00504 | -0.032 | 49.448
0.5 | 0.312 | 0.00517 | -0.032 | 60.362
1 | 0.375 | 0.00529 | -0.033 | 70.864
1.5 | 0.437 | 0.00549 | -0.033 | 79.494
2 | 0.499 | 0.00568 | -0.034 | 87.787
2.5 | 0.561 | 0.00591 | -0.035 | 95.016
3 | 0.624 | 0.00616 | -0.035 | 101.199
3.5 | 0.686 | 0.00643 | -0.036 | 106.634
4 | 0.748 | 0.00681 | -0.037 | 109.775
4.5 | 0.809 | 0.00715 | -0.037 | 113.083
5 | 0.869 | 0.00764 | -0.038 | 113.785
5.5 | 0.928 | 0.00805 | -0.039 | 115.351
6 | 0.984 | 0.00795 | -0.039 | 123.745
6.5 | 1.036 | 0.00919 | -0.04 | 112.803
7 | 1.089 | 0.00963 | -0.04 | 113.096
7.5 | 1.138 | 0.01014 | -0.041 | 112.289
8 | 1.185 | 0.01064 | -0.041 | 111.316
8.5 | 1.228 | 0.01116 | -0.042 | 110.037
9 | 1.268 | 0.01177 | -0.042 | 107.79
9.5 | 1.304 | 0.01246 | -0.043 | 104.69
10 | 1.336 | 0.01328 | -0.043 | 100.608
10.5 | 1.36 | 0.0141 | -0.044 | 96.409
11 | 1.376 | 0.01511 | -0.044 | 91.031
11.5 | 1.385 | 0.01615 | -0.045 | 85.745
12 | 1.386 | 0.01734 | -0.045 | 79.902
12.5 | 1.379 | 0.0187 | -0.046 | 73.749
13 | 1.364 | 0.02007 | -0.046 | 67.961
13.5 | 1.332 | 0.02201 | -0.047 | 60.494
14 | 1.289 | 0.02428 | -0.047 | 53.09
14.5 | 1.236 | 0.02701 | -0.047 | 45.763
15 | 1.175 | 0.02976 | -0.048 | 39.474
15.5 | 1.103 | 0.03395 | -0.048 | 32.485
16 | 1.024 | 0.03889 | -0.048 | 26.328
16.5 | 0.938 | 0.04515 | -0.048 | 20.773
17 | 0.835 | 0.06079 | -0.046 | 13.743

## 142. Re 18M Mach 0.25 (2)
BIGFOIL.COM POLAR EXPORT
NACA64-415 a=0.0
NACA64-415 a=0.0 |  |  |  | Cl Max: | 1.7331 | at alpha= | 18.5 | deg
XFOIL ncrit=9 |  |  |  | L/D Max: | 138.601 | at alpha= | 3.5 | deg
Re: | 18000000 |  |  | Cd Min: | 0.08313 | at alpha= | -19.5 | deg
Mach: | 0.25 |  |  | Cl=0 at alpha= | -2.0537 | deg
|  |  |  | @ Cl=0.1, Cd= | 0.0050981
|  |  |  | @ Cl=0.4, Cd= | 0.0038223
|  |  |  | @ Cl=0.6, Cd= | 0.0045359
alpha (deg) | Cl | Cd | Cm | Cl/Cd
-19.5 | -1.2757 | 0.08313 | -0.049 | -15.3458
-19 | -1.3521 | 0.06377 | -0.0635 | -21.2028
-18.5 | -1.3696 | 0.0548 | -0.0686 | -24.9927
-18 | -1.4304 | 0.04258 | -0.0743 | -33.5932
-17.5 | -1.4209 | 0.03817 | -0.0746 | -37.2256
-17 | -1.4559 | 0.03077 | -0.0742 | -47.3156
-16.5 | -1.4693 | 0.02588 | -0.0715 | -56.7736
-16 | -1.4599 | 0.02296 | -0.0678 | -63.5845
-15.5 | -1.446 | 0.02066 | -0.0632 | -69.9903
-15 | -1.4344 | 0.01863 | -0.0573 | -76.9941
-14.5 | -1.4197 | 0.01733 | -0.05 | -81.9215
-14 | -1.3838 | 0.01595 | -0.0457 | -86.7586
-13.5 | -1.3412 | 0.01467 | -0.0423 | -91.4247
-13 | -1.2936 | 0.01357 | -0.0395 | -95.3279
-12.5 | -1.2427 | 0.01261 | -0.0372 | -98.5488
-12 | -1.1893 | 0.01179 | -0.0352 | -100.8736
-11.5 | -1.1347 | 0.01102 | -0.0335 | -102.9673
-11 | -1.0788 | 0.01032 | -0.0321 | -104.5349
-10.5 | -1.0214 | 0.00974 | -0.031 | -104.8665
-10 | -0.963 | 0.00925 | -0.0301 | -104.1081
-9.5 | -0.9046 | 0.00874 | -0.0293 | -103.5011
-9 | -0.8472 | 0.00813 | -0.0285 | -104.2066
-8.5 | -0.79 | 0.00746 | -0.0278 | -105.8981
-8 | -0.7292 | 0.0072 | -0.0277 | -101.2778
-7.5 | -0.6681 | 0.00697 | -0.0276 | -95.8537
-7 | -0.6069 | 0.00675 | -0.0277 | -89.9111
-6.5 | -0.5459 | 0.00652 | -0.0279 | -83.727
-6 | -0.4848 | 0.0063 | -0.0281 | -76.9524
-5.5 | -0.4235 | 0.00612 | -0.0284 | -69.1993
-4.5 | -0.3006 | 0.00582 | -0.0293 | -51.6495
-4 | -0.2393 | 0.00568 | -0.0298 | -42.1303
-3.5 | -0.1778 | 0.00554 | -0.0304 | -32.0939
-3 | -0.1164 | 0.00545 | -0.031 | -21.3578
-2.5 | -0.0549 | 0.00535 | -0.0317 | -10.2617
-2 | 0.0066 | 0.00526 | -0.0324 | 1.2548
-1.5 | 0.0682 | 0.00515 | -0.0331 | 13.2427
-1 | 0.1295 | 0.00505 | -0.0339 | 25.6436
-0.5 | 0.1907 | 0.00486 | -0.0346 | 39.2387
0 | 0.2517 | 0.00471 | -0.0354 | 53.4395
0.5 | 0.3124 | 0.00441 | -0.0362 | 70.839
1 | 0.3718 | 0.00385 | -0.0371 | 96.5714
1.5 | 0.4329 | 0.00379 | -0.0379 | 114.2216
2 | 0.4934 | 0.00402 | -0.0387 | 122.7363
2.5 | 0.5533 | 0.00435 | -0.0393 | 127.1954
3 | 0.6136 | 0.00459 | -0.04 | 133.6819
3.5 | 0.6736 | 0.00486 | -0.0406 | 138.6008
4 | 0.7305 | 0.00546 | -0.0408 | 133.7912
4.5 | 0.788 | 0.00592 | -0.0411 | 133.1081
5 | 0.8456 | 0.00634 | -0.0412 | 133.3754
5.5 | 0.903 | 0.00673 | -0.0413 | 134.1753
6 | 0.9597 | 0.00715 | -0.0413 | 134.2238
6.5 | 1.0147 | 0.00767 | -0.041 | 132.2947
7 | 1.0702 | 0.0081 | -0.0406 | 132.1235
7.5 | 1.1256 | 0.00849 | -0.0402 | 132.5795
8 | 1.1805 | 0.00887 | -0.0397 | 133.0891
8.5 | 1.2342 | 0.00927 | -0.039 | 133.1392
9.5 | 1.3367 | 0.01018 | -0.0366 | 131.3065
10 | 1.383 | 0.01074 | -0.0345 | 128.7709
10.5 | 1.426 | 0.01127 | -0.0319 | 126.5306
11 | 1.4441 | 0.01201 | -0.025 | 120.2415
11.5 | 1.4698 | 0.01294 | -0.0202 | 113.5858
12 | 1.4987 | 0.01385 | -0.0163 | 108.2094
12.5 | 1.5286 | 0.01518 | -0.013 | 100.6983
13 | 1.5536 | 0.01693 | -0.0097 | 91.7661
13.5 | 1.5807 | 0.01874 | -0.0069 | 84.349
14 | 1.6055 | 0.02084 | -0.0043 | 77.0393
14.5 | 1.6286 | 0.02319 | -0.0018 | 70.2285
15 | 1.6472 | 0.02601 | 0.0005 | 63.3295
15.5 | 1.6672 | 0.02893 | 0.0023 | 57.6288
16 | 1.6853 | 0.03222 | 0.0038 | 52.306
16.5 | 1.7008 | 0.0358 | 0.0052 | 47.5084
17 | 1.7078 | 0.04024 | 0.0065 | 42.4404
17.5 | 1.7188 | 0.0445 | 0.0074 | 38.6247
18 | 1.7269 | 0.04922 | 0.0079 | 35.0853
18.5 | 1.7331 | 0.05437 | 0.008 | 31.876
19 | 1.7306 | 0.06068 | 0.0074 | 28.5201
19.5 | 1.7282 | 0.0673 | 0.0062 | 25.679
20 | 1.7238 | 0.07454 | 0.0043 | 23.1258

## 143. Re 18M Mach 0.50 (1)
BIGFOIL.COM POLAR EXPORT
NACA64-415 a=0.0
NACA64-415 a=0.0 |  |  |  | Cl Max: | 1.261 | at alpha= | 8.5 | deg
JavaFoil+Calcfoil stall+Eppler ext transition |  |  |  | L/D Max: | 112.223 | at alpha= | 4 | deg
Re: | 18000000 |  |  | Cd Min: | 0.00508 | at alpha= | -0.5 | deg
Mach: | 0.5 |  |  | Cl=0 at alpha= | -1.9786 | deg
|  |  |  | @ Cl=0.1, Cd= | 0.0059703
|  |  |  | @ Cl=0.4, Cd= | 0.005513
|  |  |  | @ Cl=0.6, Cd= | 0.0062889
alpha (deg) | Cl | Cd | Cm | Cl/Cd
-20 | -1.008 | 0.18917 | -0.006 | -5.328
-19.5 | -0.981 | 0.1693 | -0.007 | -5.792
-19 | -0.952 | 0.16678 | -0.007 | -5.71
-18.5 | -0.926 | 0.15616 | -0.007 | -5.931
-18 | -0.898 | 0.14688 | -0.007 | -6.114
-17.5 | -0.87 | 0.1432 | -0.008 | -6.074
-17 | -0.842 | 0.13681 | -0.008 | -6.151
-16.5 | -0.814 | 0.12972 | -0.008 | -6.271
-16 | -0.787 | 0.12087 | -0.008 | -6.508
-15.5 | -0.759 | 0.11429 | -0.009 | -6.645
-15 | -0.733 | 0.10071 | -0.009 | -7.278
-14.5 | -0.707 | 0.0929 | -0.01 | -7.612
-14 | -0.683 | 0.08364 | -0.011 | -8.167
-13.5 | -0.671 | 0.06535 | -0.013 | -10.274
-13 | -0.699 | 0.02911 | -0.016 | -24.006
-12.5 | -0.591 | 0.08316 | -0.01 | -7.104
-12 | -0.564 | 0.07631 | -0.011 | -7.392
-11.5 | -0.54 | 0.06718 | -0.012 | -8.039
-11 | -0.571 | 0.02544 | -0.018 | -22.458
-10.5 | -0.574 | 0.01314 | -0.02 | -43.693
-10 | -0.548 | 0.01127 | -0.021 | -48.647
-9.5 | -0.421 | 0.06427 | -0.011 | -6.554
-9 | -0.394 | 0.05623 | -0.012 | -7.015
-8.5 | -0.369 | 0.05005 | -0.014 | -7.368
-8 | -0.338 | 0.05235 | -0.012 | -6.451
-7.5 | -0.494 | 0.04769 | -0.013 | -10.361
-7 | -0.606 | 0.00919 | -0.025 | -65.951
-6.5 | -0.571 | 0.00805 | -0.026 | -70.843
-6 | -0.523 | 0.00766 | -0.027 | -68.262
-5.5 | -0.468 | 0.00742 | -0.027 | -63.029
-5 | -0.407 | 0.00712 | -0.028 | -57.225
-4.5 | -0.344 | 0.00686 | -0.029 | -50.133
-4 | -0.278 | 0.00662 | -0.03 | -42.051
-3.5 | -0.211 | 0.00643 | -0.03 | -32.776
-3 | -0.142 | 0.00636 | -0.031 | -22.366
-2.5 | -0.073 | 0.00624 | -0.032 | -11.672
-2 | -0.003 | 0.00612 | -0.032 | -0.484
-1.5 | 0.067 | 0.00604 | -0.033 | 11.12
-1 | 0.138 | 0.00589 | -0.034 | 23.392
-0.5 | 0.208 | 0.00508 | -0.034 | 40.968
0 | 0.279 | 0.00524 | -0.035 | 53.216
0.5 | 0.349 | 0.00536 | -0.036 | 65.113
1 | 0.419 | 0.00557 | -0.037 | 75.332
1.5 | 0.488 | 0.00578 | -0.037 | 84.308
2 | 0.557 | 0.00608 | -0.038 | 91.668
2.5 | 0.627 | 0.00642 | -0.039 | 97.675
3 | 0.696 | 0.00677 | -0.04 | 102.868
3.5 | 0.765 | 0.00719 | -0.04 | 106.475
4 | 0.832 | 0.00741 | -0.041 | 112.223
4.5 | 0.895 | 0.00822 | -0.041 | 108.905
5 | 0.957 | 0.00881 | -0.042 | 108.667
5.5 | 1.018 | 0.0094 | -0.043 | 108.241
6 | 1.073 | 0.01066 | -0.043 | 100.723
6.5 | 1.128 | 0.01137 | -0.044 | 99.142
7 | 1.177 | 0.01222 | -0.044 | 96.349
7.5 | 1.218 | 0.0131 | -0.045 | 92.982
8 | 1.248 | 0.01407 | -0.045 | 88.649
8.5 | 1.261 | 0.01525 | -0.046 | 82.682
9 | 1.245 | 0.01686 | -0.046 | 73.81
9.5 | 1.164 | 0.01882 | -0.047 | 61.888
10 | 0.783 | 0.02223 | -0.047 | 35.213
10.5 | 0.815 | 0.02195 | -0.048 | 37.141
11 | 0.842 | 0.02467 | -0.048 | 34.145
11.5 | 0.863 | 0.03008 | -0.048 | 28.69
12 | 0.901 | 0.02753 | -0.049 | 32.735
12.5 | 0.924 | 0.03207 | -0.049 | 28.821
13 | 0.941 | 0.03944 | -0.049 | 23.865
13.5 | 0.978 | 0.03696 | -0.05 | 26.468

## 144. Re 18M Mach 0.50 (2)
BIGFOIL.COM POLAR EXPORT
NACA64-415 a=0.0
NACA64-415 a=0.0 |  |  |  | Cl Max: | 1.5205 | at alpha= | 12 | deg
XFOIL ncrit=9 |  |  |  | L/D Max: | 153.216 | at alpha= | 3.5 | deg
Re: | 18000000 |  |  | Cd Min: | 0.14591 | at alpha= | 17 | deg
Mach: | 0.5 |  |  | Cl=0 at alpha= | -99 | deg
|  |  |  | @ Cl=0.1, Cd= | 0.00479
|  |  |  | @ Cl=0.4, Cd= | 0.0039566
|  |  |  | @ Cl=0.6, Cd= | 0.0041151
alpha (deg) | Cl | Cd | Cm | Cl/Cd
0 | 0.2946 | 0.00479 | -0.0406 | 61.5031
0.5 | 0.3622 | 0.00407 | -0.0414 | 88.9926
1 | 0.4322 | 0.00386 | -0.0423 | 111.9689
1.5 | 0.5035 | 0.00386 | -0.0433 | 130.4404
2 | 0.5748 | 0.00398 | -0.0442 | 144.4221
2.5 | 0.6438 | 0.00435 | -0.0447 | 148
3 | 0.7125 | 0.00475 | -0.045 | 150
3.5 | 0.7814 | 0.0051 | -0.0453 | 153.2157
4 | 0.8476 | 0.00565 | -0.045 | 150.0177
4.5 | 0.9106 | 0.00637 | -0.0441 | 142.9513
5 | 0.9739 | 0.00699 | -0.043 | 139.3276
5.5 | 1.0366 | 0.00758 | -0.0415 | 136.7546
6 | 1.0934 | 0.00835 | -0.039 | 130.9461
6.5 | 1.1481 | 0.00907 | -0.0358 | 126.5821
7 | 1.2013 | 0.00971 | -0.0322 | 123.7178
7.5 | 1.2329 | 0.01041 | -0.0249 | 118.4342
8 | 1.2671 | 0.0115 | -0.0189 | 110.1826
8.5 | 1.3024 | 0.01292 | -0.0137 | 100.805
9 | 1.3412 | 0.01446 | -0.0091 | 92.7524
9.5 | 1.3768 | 0.01633 | -0.0044 | 84.3111
10 | 1.4115 | 0.01846 | 0.0001 | 76.4626
10.5 | 1.4434 | 0.02087 | 0.0046 | 69.1615
11.5 | 1.5114 | 0.0274 | 0.01 | 55.1606
12 | 1.5205 | 0.03374 | 0.0108 | 45.0652
12.5 | 1.5006 | 0.04165 | 0.0122 | 36.0288
13 | 1.465 | 0.04967 | 0.0151 | 29.4947
13.5 | 1.4211 | 0.05695 | 0.0201 | 24.9535
14 | 1.3867 | 0.06686 | 0.0189 | 20.7404
14.5 | 1.3526 | 0.07796 | 0.0153 | 17.3499
15 | 1.3175 | 0.09027 | 0.0097 | 14.5951
15.5 | 1.2841 | 0.10351 | 0.0024 | 12.4056
16 | 1.2533 | 0.11732 | -0.0061 | 10.6827
16.5 | 1.2197 | 0.13238 | -0.0161 | 9.2136
17 | 1.1997 | 0.14591 | -0.0253 | 8.2222

## 145. Re 20M Mach 0.00 (1)
BIGFOIL.COM POLAR EXPORT
NACA64-415 a=0.0
NACA64-415 a=0.0 |  |  |  | Cl Max: | 1.442 | at alpha= | 13 | deg
JavaFoil+Calcfoil stall+Eppler ext transition |  |  |  | L/D Max: | 123.137 | at alpha= | 6.5 | deg
Re: | 20000000 |  |  | Cd Min: | 0.00501 | at alpha= | 0 | deg
Mach: | 0 |  |  | Cl=0 at alpha= | -1.9754 | deg
|  |  |  | @ Cl=0.1, Cd= | 0.0057743
|  |  |  | @ Cl=0.4, Cd= | 0.0053625
|  |  |  | @ Cl=0.6, Cd= | 0.0060347
alpha (deg) | Cl | Cd | Cm | Cl/Cd
-17.5 | -0.694 | 0.12294 | -0.006 | -5.645
-17 | -0.711 | 0.11567 | -0.007 | -6.148
-16.5 | -0.727 | 0.10984 | -0.007 | -6.615
-16 | -0.741 | 0.10386 | -0.007 | -7.132
-15.5 | -0.753 | 0.09807 | -0.008 | -7.679
-15 | -0.764 | 0.09206 | -0.008 | -8.299
-14.5 | -0.773 | 0.08627 | -0.009 | -8.956
-14 | -0.782 | 0.07774 | -0.01 | -10.062
-13.5 | -0.868 | 0.02863 | -0.013 | -30.325
-13 | -0.902 | 0.01707 | -0.015 | -52.813
-12.5 | -0.913 | 0.01338 | -0.016 | -68.2
-12 | -0.912 | 0.01171 | -0.016 | -77.883
-11.5 | -0.906 | 0.0106 | -0.017 | -85.428
-11 | -0.896 | 0.0096 | -0.018 | -93.309
-10.5 | -0.871 | 0.0092 | -0.018 | -94.684
-10 | -0.842 | 0.00867 | -0.019 | -97.119
-9.5 | -0.808 | 0.00833 | -0.019 | -97.024
-9 | -0.771 | 0.00801 | -0.02 | -96.282
-8.5 | -0.73 | 0.00736 | -0.02 | -99.157
-8 | -0.685 | 0.00708 | -0.021 | -96.716
-7.5 | -0.637 | 0.00691 | -0.022 | -92.177
-7 | -0.585 | 0.00702 | -0.022 | -83.363
-6.5 | -0.531 | 0.00685 | -0.023 | -77.426
-6 | -0.475 | 0.0067 | -0.023 | -70.94
-5.5 | -0.419 | 0.00654 | -0.024 | -64.021
-5 | -0.361 | 0.00638 | -0.024 | -56.583
-4.5 | -0.303 | 0.00622 | -0.025 | -48.64
-4 | -0.243 | 0.00611 | -0.026 | -39.837
-3.5 | -0.184 | 0.00602 | -0.026 | -30.512
-3 | -0.124 | 0.00594 | -0.027 | -20.822
-2.5 | -0.063 | 0.00589 | -0.027 | -10.734
-2 | -0.003 | 0.00583 | -0.028 | -0.441
-1.5 | 0.058 | 0.00585 | -0.029 | 9.963
-1 | 0.119 | 0.00574 | -0.029 | 20.785
-0.5 | 0.18 | 0.00529 | -0.03 | 34.083
0 | 0.241 | 0.00501 | -0.031 | 48.157
0.5 | 0.302 | 0.00513 | -0.031 | 58.87
1 | 0.363 | 0.00527 | -0.032 | 68.893
1.5 | 0.423 | 0.00542 | -0.032 | 77.971
2 | 0.483 | 0.0056 | -0.033 | 86.362
2.5 | 0.544 | 0.00582 | -0.034 | 93.486
3 | 0.604 | 0.00605 | -0.034 | 99.871
3.5 | 0.664 | 0.00626 | -0.035 | 106.042
4 | 0.724 | 0.00656 | -0.036 | 110.439
4.5 | 0.784 | 0.00694 | -0.036 | 112.966
5 | 0.842 | 0.0073 | -0.037 | 115.403
5.5 | 0.9 | 0.00765 | -0.037 | 117.592
6 | 0.957 | 0.00802 | -0.038 | 119.34
6.5 | 1.011 | 0.00821 | -0.039 | 123.137
7 | 1.063 | 0.00899 | -0.039 | 118.188
7.5 | 1.112 | 0.0094 | -0.04 | 118.389
8 | 1.16 | 0.00981 | -0.04 | 118.215
8.5 | 1.205 | 0.01023 | -0.041 | 117.771
9 | 1.248 | 0.01073 | -0.041 | 116.343
9.5 | 1.288 | 0.01123 | -0.042 | 114.667
10 | 1.325 | 0.01188 | -0.042 | 111.508
10.5 | 1.356 | 0.01257 | -0.043 | 107.888
11 | 1.383 | 0.01327 | -0.043 | 104.184
11.5 | 1.405 | 0.01406 | -0.044 | 99.881
12 | 1.422 | 0.01491 | -0.044 | 95.367
12.5 | 1.435 | 0.01583 | -0.045 | 90.653
13 | 1.442 | 0.01688 | -0.045 | 85.435
13.5 | 1.441 | 0.01797 | -0.046 | 80.154
14 | 1.432 | 0.0194 | -0.046 | 73.831
14.5 | 1.42 | 0.02087 | -0.047 | 68.003
15 | 1.401 | 0.02263 | -0.047 | 61.917
15.5 | 1.378 | 0.02459 | -0.047 | 56.039
16 | 1.351 | 0.02671 | -0.048 | 50.563
16.5 | 1.32 | 0.02895 | -0.048 | 45.593
17 | 1.285 | 0.032 | -0.048 | 40.154
17.5 | 1.248 | 0.03516 | -0.049 | 35.483
18 | 1.208 | 0.03874 | -0.049 | 31.185

## 146. Re 20M Mach 0.00 (2)
BIGFOIL.COM POLAR EXPORT
NACA64-415 a=0.0
NACA64-415 a=0.0 |  |  |  | Cl Max: | 1.7998 | at alpha= | 20 | deg
XFOIL ncrit=9 |  |  |  | L/D Max: | 137.572 | at alpha= | 9 | deg
Re: | 20000000 |  |  | Cd Min: | 0.04888 | at alpha= | 20 | deg
Mach: | 0 |  |  | Cl=0 at alpha= | -2.044 | deg
|  |  |  | @ Cl=0.1, Cd= | 0.0049972
|  |  |  | @ Cl=0.4, Cd= | 0.003895
|  |  |  | @ Cl=0.6, Cd= | 0.0046451
alpha (deg) | Cl | Cd | Cm | Cl/Cd
-20 | -1.6624 | 0.02744 | -0.0577 | -60.5831
-19.5 | -1.6487 | 0.02486 | -0.0561 | -66.3194
-19 | -1.6365 | 0.02279 | -0.0535 | -71.8078
-18.5 | -1.6181 | 0.02105 | -0.0509 | -76.8694
-18 | -1.6024 | 0.01932 | -0.0475 | -82.94
-17.5 | -1.5802 | 0.01814 | -0.0441 | -87.1114
-17 | -1.5634 | 0.01696 | -0.0393 | -92.1816
-16.5 | -1.5445 | 0.01608 | -0.034 | -96.051
-16 | -1.5071 | 0.01528 | -0.0317 | -98.6322
-15.5 | -1.4661 | 0.01453 | -0.03 | -100.9016
-15 | -1.4227 | 0.01381 | -0.0285 | -103.0196
-14 | -1.3299 | 0.0125 | -0.0264 | -106.392
-13.5 | -1.2824 | 0.0118 | -0.0255 | -108.678
-13 | -1.2332 | 0.01117 | -0.0248 | -110.4029
-12.5 | -1.183 | 0.01057 | -0.0242 | -111.9205
-12 | -1.1312 | 0.01007 | -0.0239 | -112.3337
-11.5 | -1.0783 | 0.00964 | -0.0236 | -111.8568
-11 | -1.0246 | 0.00923 | -0.0235 | -111.0076
-10.5 | -0.971 | 0.00877 | -0.0234 | -110.7184
-10 | -0.9169 | 0.00835 | -0.0234 | -109.8084
-9.5 | -0.8648 | 0.00762 | -0.023 | -113.4908
-9 | -0.8091 | 0.00728 | -0.0232 | -111.1401
-8.5 | -0.7524 | 0.00705 | -0.0235 | -106.7234
-8 | -0.6952 | 0.00684 | -0.0239 | -101.6374
-7.5 | -0.6377 | 0.00666 | -0.0244 | -95.7508
-7 | -0.5802 | 0.00646 | -0.0248 | -89.8142
-6.5 | -0.5224 | 0.00626 | -0.0253 | -83.4505
-6 | -0.4645 | 0.00608 | -0.0258 | -76.398
-5.5 | -0.4062 | 0.00593 | -0.0264 | -68.4992
-5 | -0.3477 | 0.0058 | -0.027 | -59.9483
-4.5 | -0.2891 | 0.00566 | -0.0276 | -51.0777
-4 | -0.2305 | 0.00553 | -0.0282 | -41.6817
-3.5 | -0.1717 | 0.00544 | -0.0289 | -31.5625
-3 | -0.1128 | 0.00533 | -0.0296 | -21.1632
-2.5 | -0.0539 | 0.00525 | -0.0303 | -10.2667
-2 | 0.0052 | 0.00515 | -0.0311 | 1.0097
-1.5 | 0.0642 | 0.00507 | -0.0318 | 12.6627
-1 | 0.1232 | 0.00495 | -0.0326 | 24.8889
-0.5 | 0.182 | 0.00481 | -0.0333 | 37.8378
0 | 0.2409 | 0.00466 | -0.0341 | 51.6953
0.5 | 0.2993 | 0.00446 | -0.0349 | 67.1076
1 | 0.3564 | 0.00394 | -0.0357 | 90.4569
1.5 | 0.4145 | 0.00388 | -0.0365 | 106.8299
2 | 0.472 | 0.00412 | -0.0372 | 114.5631
3 | 0.588 | 0.00458 | -0.0386 | 128.3843
3.5 | 0.6451 | 0.00489 | -0.0392 | 131.9223
4 | 0.6998 | 0.00548 | -0.0395 | 127.7007
4.5 | 0.7562 | 0.00579 | -0.04 | 130.6045
5 | 0.8119 | 0.00614 | -0.0405 | 132.2313
5.5 | 0.8673 | 0.00649 | -0.0408 | 133.6364
6 | 0.9223 | 0.00685 | -0.0411 | 134.6423
6.5 | 0.9759 | 0.00729 | -0.0412 | 133.8683
7 | 1.0298 | 0.00765 | -0.0414 | 134.6144
7.5 | 1.0834 | 0.00799 | -0.0415 | 135.5945
8 | 1.1368 | 0.00831 | -0.0416 | 136.799
8.5 | 1.1892 | 0.00867 | -0.0415 | 137.1626
9 | 1.2409 | 0.00902 | -0.0414 | 137.5721
9.5 | 1.2916 | 0.0094 | -0.0411 | 137.4043
10 | 1.3408 | 0.0098 | -0.0406 | 136.8163
10.5 | 1.3883 | 0.01025 | -0.0398 | 135.4439
11 | 1.4341 | 0.0107 | -0.0387 | 134.028
11.5 | 1.4764 | 0.01122 | -0.0371 | 131.5865
12 | 1.5135 | 0.01173 | -0.0346 | 129.0281
12.5 | 1.5311 | 0.01229 | -0.0285 | 124.581
13 | 1.5547 | 0.01306 | -0.0244 | 119.0429
13.5 | 1.5783 | 0.01422 | -0.0208 | 110.9916
14 | 1.6044 | 0.01545 | -0.018 | 103.8447
14.5 | 1.6308 | 0.0168 | -0.0155 | 97.0714
15 | 1.6546 | 0.01841 | -0.0131 | 89.8751
15.5 | 1.6744 | 0.0204 | -0.0107 | 82.0784
16 | 1.6961 | 0.0224 | -0.0088 | 75.7188
16.5 | 1.714 | 0.02477 | -0.007 | 69.1966
17 | 1.7328 | 0.02722 | -0.0055 | 63.6591
17.5 | 1.7494 | 0.02999 | -0.0042 | 58.3328
18 | 1.7588 | 0.03353 | -0.003 | 52.4545
18.5 | 1.7748 | 0.03664 | -0.0023 | 48.4389
19 | 1.784 | 0.04048 | -0.0017 | 44.0711
19.5 | 1.7919 | 0.04459 | -0.0014 | 40.1861
20 | 1.7998 | 0.04888 | -0.0014 | 36.8208

## 147. Re 20M Mach 0.10 (1)
BIGFOIL.COM POLAR EXPORT
NACA64-415 a=0.0
NACA64-415 a=0.0 |  |  |  | Cl Max: | 1.435 | at alpha= | 13 | deg
JavaFoil+Calcfoil stall+Eppler ext transition |  |  |  | L/D Max: | 122.831 | at alpha= | 6.5 | deg
Re: | 20000000 |  |  | Cd Min: | 0.00504 | at alpha= | 0 | deg
Mach: | 0.1 |  |  | Cl=0 at alpha= | -1.9758 | deg
|  |  |  | @ Cl=0.1, Cd= | 0.0057895
|  |  |  | @ Cl=0.4, Cd= | 0.0053475
|  |  |  | @ Cl=0.6, Cd= | 0.0060247
alpha (deg) | Cl | Cd | Cm | Cl/Cd
-17 | -0.67 | 0.11814 | -0.007 | -5.67
-16.5 | -0.689 | 0.11227 | -0.007 | -6.135
-16 | -0.706 | 0.10626 | -0.007 | -6.645
-15.5 | -0.721 | 0.10138 | -0.008 | -7.116
-15 | -0.736 | 0.09443 | -0.008 | -7.794
-14.5 | -0.747 | 0.08885 | -0.009 | -8.412
-14 | -0.758 | 0.08194 | -0.009 | -9.251
-13.5 | -0.785 | 0.06202 | -0.011 | -12.649
-13 | -0.864 | 0.02312 | -0.014 | -37.381
-12.5 | -0.892 | 0.0149 | -0.015 | -59.849
-12 | -0.899 | 0.01216 | -0.016 | -73.964
-11.5 | -0.894 | 0.01103 | -0.017 | -81.093
-11 | -0.884 | 0.00946 | -0.018 | -93.493
-10.5 | -0.868 | 0.00932 | -0.018 | -93.092
-10 | -0.84 | 0.00877 | -0.019 | -95.78
-9.5 | -0.808 | 0.00842 | -0.019 | -95.931
-9 | -0.772 | 0.00806 | -0.02 | -95.747
-8.5 | -0.731 | 0.0074 | -0.02 | -98.787
-8 | -0.687 | 0.00715 | -0.021 | -96.087
-7.5 | -0.639 | 0.00693 | -0.022 | -92.239
-7 | -0.587 | 0.00711 | -0.022 | -82.593
-6.5 | -0.533 | 0.00686 | -0.023 | -77.613
-6 | -0.477 | 0.00671 | -0.023 | -71.158
-5.5 | -0.42 | 0.00659 | -0.024 | -63.827
-5 | -0.363 | 0.00638 | -0.025 | -56.847
-4.5 | -0.304 | 0.00622 | -0.025 | -48.864
-4 | -0.245 | 0.00611 | -0.026 | -40.054
-3.5 | -0.185 | 0.00605 | -0.026 | -30.547
-3 | -0.124 | 0.00594 | -0.027 | -20.931
-2.5 | -0.064 | 0.00589 | -0.028 | -10.788
-2 | -0.003 | 0.00582 | -0.028 | -0.444
-1.5 | 0.059 | 0.00585 | -0.029 | 10.008
-1 | 0.12 | 0.00576 | -0.029 | 20.812
-0.5 | 0.181 | 0.00529 | -0.03 | 34.273
0 | 0.242 | 0.00504 | -0.031 | 48.146
0.5 | 0.304 | 0.00512 | -0.031 | 59.271
1 | 0.365 | 0.00526 | -0.032 | 69.355
1.5 | 0.425 | 0.00541 | -0.033 | 78.496
2 | 0.486 | 0.00562 | -0.033 | 86.461
2.5 | 0.546 | 0.00583 | -0.034 | 93.753
3 | 0.607 | 0.00605 | -0.034 | 100.413
3.5 | 0.668 | 0.00632 | -0.035 | 105.637
4 | 0.728 | 0.00662 | -0.036 | 109.894
4.5 | 0.788 | 0.00694 | -0.036 | 113.515
5 | 0.846 | 0.00733 | -0.037 | 115.529
5.5 | 0.904 | 0.00766 | -0.038 | 118.078
6 | 0.962 | 0.00804 | -0.038 | 119.564
6.5 | 1.015 | 0.00826 | -0.039 | 122.831
7 | 1.067 | 0.00906 | -0.039 | 117.818
7.5 | 1.117 | 0.00949 | -0.04 | 117.718
8 | 1.164 | 0.0099 | -0.04 | 117.6
8.5 | 1.209 | 0.01035 | -0.041 | 116.848
9 | 1.252 | 0.01085 | -0.041 | 115.37
9.5 | 1.291 | 0.01138 | -0.042 | 113.49
10 | 1.327 | 0.01203 | -0.043 | 110.289
10.5 | 1.358 | 0.01274 | -0.043 | 106.594
11 | 1.383 | 0.01348 | -0.044 | 102.634
11.5 | 1.403 | 0.01437 | -0.044 | 97.641
12 | 1.419 | 0.01519 | -0.044 | 93.432
12.5 | 1.429 | 0.01613 | -0.045 | 88.607
13 | 1.435 | 0.01723 | -0.045 | 83.249
13.5 | 1.429 | 0.01851 | -0.046 | 77.223
14 | 1.418 | 0.02002 | -0.046 | 70.819
14.5 | 1.4 | 0.02163 | -0.047 | 64.738
15 | 1.377 | 0.02346 | -0.047 | 58.699
15.5 | 1.35 | 0.02539 | -0.047 | 53.149
16 | 1.317 | 0.02767 | -0.048 | 47.612
16.5 | 1.28 | 0.03067 | -0.048 | 41.745
17 | 1.241 | 0.03348 | -0.048 | 37.064
17.5 | 1.198 | 0.03727 | -0.049 | 32.129
18 | 1.153 | 0.04108 | -0.049 | 28.069

## 148. Re 20M Mach 0.10 (2)
BIGFOIL.COM POLAR EXPORT
NACA64-415 a=0.0
NACA64-415 a=0.0 |  |  |  | Cl Max: | 1.7913 | at alpha= | 20 | deg
XFOIL ncrit=9 |  |  |  | L/D Max: | 137.079 | at alpha= | 8.5 | deg
Re: | 20000000 |  |  | Cd Min: | 0.05229 | at alpha= | 20 | deg
Mach: | 0.1 |  |  | Cl=0 at alpha= | -2.0454 | deg
|  |  |  | @ Cl=0.1, Cd= | 0.0049987
|  |  |  | @ Cl=0.4, Cd= | 0.0038836
|  |  |  | @ Cl=0.6, Cd= | 0.0046251
alpha (deg) | Cl | Cd | Cm | Cl/Cd
-20 | -1.6477 | 0.03074 | -0.0623 | -53.6012
-19.5 | -1.6372 | 0.02757 | -0.061 | -59.3834
-19 | -1.6276 | 0.02498 | -0.0588 | -65.1561
-18.5 | -1.6109 | 0.02289 | -0.0563 | -70.3757
-18 | -1.5981 | 0.02074 | -0.0531 | -77.054
-17.5 | -1.5758 | 0.01933 | -0.0499 | -81.521
-17 | -1.559 | 0.01786 | -0.0456 | -87.29
-16.5 | -1.5433 | 0.01673 | -0.04 | -92.2475
-16 | -1.5155 | 0.0159 | -0.0357 | -95.3145
-15.5 | -1.4759 | 0.01507 | -0.0335 | -97.9363
-15 | -1.4334 | 0.01427 | -0.0316 | -100.4485
-14.5 | -1.3879 | 0.01355 | -0.0301 | -102.428
-13.5 | -1.2925 | 0.01215 | -0.0277 | -106.3786
-13 | -1.2429 | 0.01149 | -0.0268 | -108.1723
-12.5 | -1.1924 | 0.01085 | -0.026 | -109.8986
-12 | -1.1405 | 0.01027 | -0.0254 | -111.0516
-11.5 | -1.0874 | 0.00978 | -0.0249 | -111.1861
-11 | -1.0332 | 0.00935 | -0.0247 | -110.5027
-10.5 | -0.9787 | 0.00892 | -0.0245 | -109.7197
-10 | -0.9241 | 0.00846 | -0.0243 | -109.2317
-9.5 | -0.8716 | 0.0077 | -0.0238 | -113.1948
-9 | -0.8155 | 0.00735 | -0.0239 | -110.9524
-8.5 | -0.7582 | 0.00709 | -0.0241 | -106.9394
-8 | -0.7005 | 0.00688 | -0.0244 | -101.8169
-7.5 | -0.6425 | 0.00669 | -0.0248 | -96.0389
-7 | -0.5843 | 0.00648 | -0.0252 | -90.1698
-6.5 | -0.5261 | 0.00629 | -0.0256 | -83.6407
-6 | -0.4677 | 0.00609 | -0.0261 | -76.798
-5.5 | -0.4089 | 0.00595 | -0.0267 | -68.7227
-5 | -0.35 | 0.00581 | -0.0272 | -60.241
-4.5 | -0.2909 | 0.00567 | -0.0278 | -51.3051
-4 | -0.2319 | 0.00554 | -0.0285 | -41.8592
-3.5 | -0.1727 | 0.00544 | -0.0291 | -31.7463
-3 | -0.1134 | 0.00533 | -0.0298 | -21.2758
-2.5 | -0.0541 | 0.00526 | -0.0305 | -10.2852
-2 | 0.0054 | 0.00515 | -0.0313 | 1.0485
-1 | 0.1242 | 0.00496 | -0.0328 | 25.0403
-0.5 | 0.1833 | 0.00481 | -0.0335 | 38.1081
0 | 0.2425 | 0.00466 | -0.0343 | 52.0386
0.5 | 0.3013 | 0.00446 | -0.0351 | 67.5561
1 | 0.3587 | 0.00394 | -0.0359 | 91.0406
1.5 | 0.4173 | 0.00386 | -0.0367 | 108.1088
2 | 0.4752 | 0.00411 | -0.0374 | 115.6204
3 | 0.5919 | 0.00458 | -0.0388 | 129.2358
3.5 | 0.6494 | 0.0049 | -0.0394 | 132.5306
4 | 0.7044 | 0.00548 | -0.0397 | 128.5401
4.5 | 0.7611 | 0.00581 | -0.0402 | 130.9983
5 | 0.8171 | 0.00616 | -0.0406 | 132.6461
5.5 | 0.8729 | 0.00652 | -0.0409 | 133.8804
6 | 0.9282 | 0.00688 | -0.0412 | 134.9128
6.5 | 0.982 | 0.00734 | -0.0412 | 133.7875
7 | 1.0363 | 0.0077 | -0.0413 | 134.5844
7.5 | 1.0902 | 0.00804 | -0.0414 | 135.597
8 | 1.144 | 0.00837 | -0.0414 | 136.6786
8.5 | 1.1967 | 0.00873 | -0.0413 | 137.079
9 | 1.2485 | 0.00911 | -0.041 | 137.0472
9.5 | 1.2995 | 0.00948 | -0.0406 | 137.0781
10 | 1.3486 | 0.00992 | -0.0399 | 135.9476
10.5 | 1.3962 | 0.01036 | -0.0389 | 134.7683
11 | 1.4413 | 0.01085 | -0.0376 | 132.8387
11.5 | 1.4825 | 0.01139 | -0.0356 | 130.158
12 | 1.5093 | 0.01191 | -0.0309 | 126.7254
12.5 | 1.5299 | 0.01257 | -0.0256 | 121.7104
13 | 1.5548 | 0.0135 | -0.0218 | 115.1704
13.5 | 1.5794 | 0.01475 | -0.0184 | 107.078
14 | 1.6062 | 0.01606 | -0.0157 | 100.0125
14.5 | 1.6325 | 0.01753 | -0.0133 | 93.1261
15 | 1.6547 | 0.01935 | -0.0108 | 85.5142
15.5 | 1.674 | 0.02152 | -0.0084 | 77.7881
16 | 1.6953 | 0.02367 | -0.0065 | 71.6223
16.5 | 1.7144 | 0.0261 | -0.0048 | 65.6858
17 | 1.7314 | 0.02888 | -0.0034 | 59.9515
17.5 | 1.7459 | 0.03198 | -0.0021 | 54.5935
18 | 1.7555 | 0.03572 | -0.0011 | 49.1461
18.5 | 1.7696 | 0.03911 | -0.0004 | 45.2467
19 | 1.7802 | 0.04301 | 0.0001 | 41.3904
19.5 | 1.7862 | 0.04748 | 0.0003 | 37.6201
20 | 1.7913 | 0.05229 | 0.0002 | 34.257

## 149. Re 20M Mach 0.25 (1)
BIGFOIL.COM POLAR EXPORT
NACA64-415 a=0.0
NACA64-415 a=0.0 |  |  |  | Cl Max: | 1.387 | at alpha= | 12 | deg
JavaFoil+Calcfoil stall+Eppler ext transition |  |  |  | L/D Max: | 120.337 | at alpha= | 6 | deg
Re: | 20000000 |  |  | Cd Min: | 0.00506 | at alpha= | 0 | deg
Mach: | 0.25 |  |  | Cl=0 at alpha= | -1.9762 | deg
|  |  |  | @ Cl=0.1, Cd= | 0.0058683
|  |  |  | @ Cl=0.4, Cd= | 0.0053966
|  |  |  | @ Cl=0.6, Cd= | 0.0060624
alpha (deg) | Cl | Cd | Cm | Cl/Cd
-15 | -0.495 | 0.1069 | -0.007 | -4.632
-14.5 | -0.539 | 0.10053 | -0.008 | -5.357
-14 | -0.578 | 0.09418 | -0.008 | -6.134
-13.5 | -0.611 | 0.08797 | -0.008 | -6.95
-13 | -0.641 | 0.0807 | -0.009 | -7.94
-12.5 | -0.665 | 0.07377 | -0.01 | -9.009
-12 | -0.683 | 0.06676 | -0.011 | -10.23
-11.5 | -0.691 | 0.06296 | -0.011 | -10.982
-11 | -0.784 | 0.01935 | -0.017 | -40.526
-10.5 | -0.818 | 0.01133 | -0.018 | -72.215
-10 | -0.822 | 0.00962 | -0.019 | -85.442
-9.5 | -0.8 | 0.00895 | -0.02 | -89.348
-9 | -0.771 | 0.00848 | -0.02 | -90.835
-8.5 | -0.735 | 0.00805 | -0.021 | -91.391
-8 | -0.695 | 0.00733 | -0.022 | -94.852
-7.5 | -0.649 | 0.00715 | -0.022 | -90.802
-7 | -0.598 | 0.00725 | -0.023 | -82.56
-6.5 | -0.544 | 0.00701 | -0.023 | -77.594
-6 | -0.488 | 0.00683 | -0.024 | -71.486
-5.5 | -0.43 | 0.00668 | -0.025 | -64.416
-5 | -0.372 | 0.00647 | -0.025 | -57.426
-4.5 | -0.312 | 0.0063 | -0.026 | -49.465
-4 | -0.251 | 0.00618 | -0.026 | -40.637
-3.5 | -0.19 | 0.00612 | -0.027 | -30.982
-3 | -0.128 | 0.00603 | -0.028 | -21.173
-2.5 | -0.065 | 0.0059 | -0.028 | -11.059
-2 | -0.003 | 0.00586 | -0.029 | -0.453
-1.5 | 0.06 | 0.0059 | -0.03 | 10.193
-1 | 0.123 | 0.00585 | -0.03 | 21.064
-0.5 | 0.186 | 0.00529 | -0.031 | 35.188
0 | 0.249 | 0.00506 | -0.032 | 49.237
0.5 | 0.312 | 0.00518 | -0.032 | 60.199
1 | 0.375 | 0.00532 | -0.033 | 70.438
1.5 | 0.437 | 0.00551 | -0.033 | 79.217
2 | 0.499 | 0.00569 | -0.034 | 87.728
2.5 | 0.561 | 0.00592 | -0.035 | 94.839
3 | 0.624 | 0.00615 | -0.035 | 101.411
3.5 | 0.686 | 0.00642 | -0.036 | 106.886
4 | 0.748 | 0.00676 | -0.037 | 110.605
4.5 | 0.809 | 0.00717 | -0.037 | 112.82
5 | 0.869 | 0.00755 | -0.038 | 115.113
5.5 | 0.928 | 0.00802 | -0.039 | 115.736
6 | 0.985 | 0.00819 | -0.039 | 120.337
6.5 | 1.037 | 0.00904 | -0.04 | 114.749
7 | 1.09 | 0.00949 | -0.04 | 114.799
7.5 | 1.139 | 0.00995 | -0.041 | 114.467
8 | 1.186 | 0.01046 | -0.041 | 113.403
8.5 | 1.229 | 0.01098 | -0.042 | 111.958
9 | 1.269 | 0.01158 | -0.042 | 109.625
9.5 | 1.306 | 0.01224 | -0.043 | 106.637
10 | 1.337 | 0.01301 | -0.043 | 102.81
10.5 | 1.361 | 0.01389 | -0.044 | 98.018
11 | 1.377 | 0.0148 | -0.044 | 93.047
11.5 | 1.386 | 0.01592 | -0.045 | 87.071
12 | 1.387 | 0.01696 | -0.045 | 81.797
12.5 | 1.38 | 0.01828 | -0.046 | 75.499
13 | 1.365 | 0.01975 | -0.046 | 69.119
13.5 | 1.333 | 0.02156 | -0.047 | 61.816
14 | 1.29 | 0.02372 | -0.047 | 54.408
14.5 | 1.237 | 0.02637 | -0.047 | 46.923
15 | 1.175 | 0.02962 | -0.048 | 39.662
15.5 | 1.105 | 0.03307 | -0.048 | 33.397
16 | 1.026 | 0.03782 | -0.048 | 27.118
16.5 | 0.936 | 0.04575 | -0.048 | 20.468
17 | 0.839 | 0.05829 | -0.047 | 14.384

## 150. Re 20M Mach 0.25 (2)
BIGFOIL.COM POLAR EXPORT
NACA64-415 a=0.0
NACA64-415 a=0.0 |  |  |  | Cl Max: | 1.7563 | at alpha= | 17.5 | deg
XFOIL ncrit=9 |  |  |  | L/D Max: | 137.388 | at alpha= | 3.5 | deg
Re: | 20000000 |  |  | Cd Min: | 0.07427 | at alpha= | -19.5 | deg
Mach: | 0.25 |  |  | Cl=0 at alpha= | -2.052 | deg
|  |  |  | @ Cl=0.1, Cd= | 0.0050374
|  |  |  | @ Cl=0.4, Cd= | 0.0038676
|  |  |  | @ Cl=0.6, Cd= | 0.0045593
alpha (deg) | Cl | Cd | Cm | Cl/Cd
-19.5 | -1.3334 | 0.07427 | -0.0567 | -17.9534
-19 | -1.3925 | 0.05902 | -0.0673 | -23.5937
-18.5 | -1.4089 | 0.05062 | -0.0714 | -27.8329
-18 | -1.4604 | 0.03995 | -0.0755 | -36.5557
-17.5 | -1.4513 | 0.03568 | -0.0753 | -40.6754
-17 | -1.4801 | 0.02909 | -0.0741 | -50.88
-16.5 | -1.4887 | 0.02468 | -0.0709 | -60.3201
-16 | -1.478 | 0.02196 | -0.0669 | -67.3042
-15.5 | -1.4627 | 0.01985 | -0.0621 | -73.6877
-15 | -1.4504 | 0.01801 | -0.0557 | -80.533
-14.5 | -1.4308 | 0.0168 | -0.0489 | -85.1667
-14 | -1.3917 | 0.01548 | -0.045 | -89.9031
-13.5 | -1.3463 | 0.01435 | -0.0418 | -93.8188
-13 | -1.2972 | 0.01334 | -0.0392 | -97.2414
-12.5 | -1.2458 | 0.01241 | -0.0369 | -100.3868
-12 | -1.1919 | 0.0116 | -0.0349 | -102.75
-11.5 | -1.1368 | 0.01085 | -0.0333 | -104.7742
-11 | -1.0807 | 0.01017 | -0.0319 | -106.2635
-10.5 | -1.0233 | 0.00958 | -0.0308 | -106.8163
-10 | -0.9648 | 0.00909 | -0.0299 | -106.1386
-9.5 | -0.9058 | 0.00863 | -0.0292 | -104.9594
-9 | -0.8474 | 0.0081 | -0.0285 | -104.6173
-8.5 | -0.7908 | 0.00738 | -0.0277 | -107.1545
-8 | -0.7303 | 0.00707 | -0.0275 | -103.2956
-7.5 | -0.6691 | 0.00685 | -0.0275 | -97.6788
-7 | -0.6078 | 0.00664 | -0.0276 | -91.5361
-6.5 | -0.5466 | 0.00643 | -0.0278 | -85.0078
-6 | -0.4854 | 0.00621 | -0.028 | -78.1643
-5.5 | -0.4242 | 0.00603 | -0.0283 | -70.3483
-5 | -0.3626 | 0.00587 | -0.0287 | -61.7717
-4.5 | -0.3011 | 0.00575 | -0.0292 | -52.3652
-4 | -0.2396 | 0.00559 | -0.0298 | -42.8623
-3.5 | -0.1782 | 0.00548 | -0.0303 | -32.5182
-3 | -0.1166 | 0.00537 | -0.031 | -21.7132
-2.5 | -0.0552 | 0.00528 | -0.0317 | -10.4545
-2 | 0.0064 | 0.00517 | -0.0324 | 1.2379
-1.5 | 0.0679 | 0.0051 | -0.0331 | 13.3137
-1 | 0.1294 | 0.00498 | -0.0339 | 25.9839
-0.5 | 0.1906 | 0.00484 | -0.0346 | 39.3802
0 | 0.2518 | 0.00467 | -0.0354 | 53.9186
0.5 | 0.3126 | 0.00446 | -0.0363 | 70.0897
1 | 0.3719 | 0.0039 | -0.0371 | 95.359
1.5 | 0.4327 | 0.00383 | -0.0379 | 112.9765
2 | 0.4929 | 0.00408 | -0.0386 | 120.8088
2.5 | 0.553 | 0.00438 | -0.0393 | 126.2557
3 | 0.6133 | 0.00461 | -0.04 | 133.0369
3.5 | 0.6732 | 0.0049 | -0.0406 | 137.3878
4 | 0.7301 | 0.00549 | -0.0408 | 132.9872
4.5 | 0.7881 | 0.0059 | -0.0411 | 133.5763
5 | 0.846 | 0.0063 | -0.0413 | 134.2857
5.5 | 0.9035 | 0.0067 | -0.0414 | 134.8507
6 | 0.9604 | 0.0071 | -0.0414 | 135.2676
6.5 | 1.0159 | 0.00758 | -0.0411 | 134.0237
7 | 1.0716 | 0.008 | -0.0408 | 133.95
7.5 | 1.1274 | 0.00836 | -0.0405 | 134.8565
8 | 1.1825 | 0.00874 | -0.04 | 135.2975
8.5 | 1.2368 | 0.00913 | -0.0394 | 135.4655
9 | 1.2893 | 0.00957 | -0.0384 | 134.7231
9.5 | 1.3402 | 0.01003 | -0.0371 | 133.6191
10 | 1.3878 | 0.01055 | -0.0352 | 131.545
10.5 | 1.4325 | 0.01108 | -0.0329 | 129.287
11 | 1.4531 | 0.01178 | -0.0263 | 123.3531
11.5 | 1.4795 | 0.01263 | -0.0214 | 117.1417
12 | 1.5072 | 0.01365 | -0.0172 | 110.4176
12.5 | 1.5359 | 0.0148 | -0.0137 | 103.777
13 | 1.5615 | 0.01647 | -0.0103 | 94.8087
13.5 | 1.5892 | 0.01821 | -0.0074 | 87.2707
14 | 1.6136 | 0.02029 | -0.0047 | 79.5269
14.5 | 1.6366 | 0.02262 | -0.0022 | 72.3519
15 | 1.6572 | 0.0253 | 0 | 65.502
15.5 | 1.6786 | 0.02809 | 0.0019 | 59.7579
16 | 1.7226 | 0.03204 | -0.0022 | 53.764
16.5 | 1.7381 | 0.03569 | -0.0008 | 48.6999
17 | 1.7485 | 0.03983 | 0.0005 | 43.8991
17.5 | 1.7563 | 0.044 | 0.0023 | 39.9159
18 | 1.7405 | 0.04789 | 0.0081 | 36.3437
18.5 | 1.7426 | 0.05337 | 0.0082 | 32.6513
19 | 1.7423 | 0.05936 | 0.0078 | 29.3514
19.5 | 1.7402 | 0.06594 | 0.0067 | 26.3907
20 | 1.7401 | 0.07255 | 0.0052 | 23.9848

## 151. Re 20M Mach 0.50 (1)
BIGFOIL.COM POLAR EXPORT
NACA64-415 a=0.0
NACA64-415 a=0.0 |  |  |  | Cl Max: | 1.262 | at alpha= | 8.5 | deg
JavaFoil+Calcfoil stall+Eppler ext transition |  |  |  | L/D Max: | 109.919 | at alpha= | 5 | deg
Re: | 20000000 |  |  | Cd Min: | 0.00525 | at alpha= | 0 | deg
Mach: | 0.5 |  |  | Cl=0 at alpha= | -1.9786 | deg
|  |  |  | @ Cl=0.1, Cd= | 0.0061004
|  |  |  | @ Cl=0.4, Cd= | 0.0055357
|  |  |  | @ Cl=0.6, Cd= | 0.0063227
alpha (deg) | Cl | Cd | Cm | Cl/Cd
-20 | -1.009 | 0.18824 | -0.006 | -5.358
-19.5 | -0.981 | 0.17315 | -0.007 | -5.663
-19 | -0.952 | 0.17147 | -0.007 | -5.551
-18.5 | -0.926 | 0.15858 | -0.007 | -5.839
-18 | -0.898 | 0.15156 | -0.007 | -5.923
-17.5 | -0.869 | 0.15014 | -0.008 | -5.79
-17 | -0.841 | 0.14171 | -0.008 | -5.936
-16.5 | -0.814 | 0.12947 | -0.008 | -6.287
-16 | -0.786 | 0.12465 | -0.008 | -6.307
-15.5 | -0.758 | 0.1185 | -0.009 | -6.4
-15 | -0.731 | 0.10682 | -0.009 | -6.843
-14.5 | -0.704 | 0.09878 | -0.009 | -7.13
-14 | -0.679 | 0.0897 | -0.01 | -7.568
-13.5 | -0.653 | 0.08232 | -0.011 | -7.929
-13 | -0.627 | 0.07584 | -0.011 | -8.266
-12.5 | -0.591 | 0.08345 | -0.01 | -7.084
-12 | -0.565 | 0.07523 | -0.011 | -7.505
-11.5 | -0.541 | 0.06591 | -0.012 | -8.213
-11 | -0.585 | 0.01966 | -0.019 | -29.778
-10.5 | -0.576 | 0.01259 | -0.02 | -45.747
-10 | -0.549 | 0.01099 | -0.021 | -50.009
-9.5 | -0.421 | 0.06378 | -0.011 | -6.604
-9 | -0.395 | 0.0557 | -0.012 | -7.084
-8.5 | -0.369 | 0.04935 | -0.014 | -7.484
-8 | -0.338 | 0.05211 | -0.012 | -6.482
-7.5 | -0.494 | 0.04691 | -0.013 | -10.536
-7 | -0.606 | 0.0089 | -0.025 | -68.067
-6.5 | -0.571 | 0.00788 | -0.026 | -72.422
-6 | -0.523 | 0.00761 | -0.027 | -68.667
-5.5 | -0.468 | 0.00729 | -0.027 | -64.122
-5 | -0.407 | 0.00701 | -0.028 | -58.09
-4.5 | -0.344 | 0.00675 | -0.029 | -50.978
-4 | -0.278 | 0.0065 | -0.03 | -42.773
-3.5 | -0.211 | 0.00637 | -0.03 | -33.082
-3 | -0.142 | 0.00626 | -0.031 | -22.726
-2.5 | -0.073 | 0.00614 | -0.032 | -11.861
-2 | -0.003 | 0.00605 | -0.032 | -0.49
-1.5 | 0.067 | 0.00604 | -0.033 | 11.133
-1 | 0.138 | 0.00617 | -0.034 | 22.319
-0.5 | 0.208 | 0.00541 | -0.034 | 38.475
0 | 0.279 | 0.00525 | -0.035 | 53.031
0.5 | 0.349 | 0.00539 | -0.036 | 64.719
1 | 0.419 | 0.00559 | -0.037 | 75.022
1.5 | 0.488 | 0.0058 | -0.037 | 84.023
2 | 0.557 | 0.00612 | -0.038 | 91.019
2.5 | 0.627 | 0.00645 | -0.039 | 97.222
3 | 0.696 | 0.00674 | -0.04 | 103.223
3.5 | 0.765 | 0.0072 | -0.04 | 106.235
4 | 0.834 | 0.00777 | -0.041 | 107.278
4.5 | 0.895 | 0.00819 | -0.041 | 109.393
5 | 0.958 | 0.00872 | -0.042 | 109.919
5.5 | 1.018 | 0.00929 | -0.043 | 109.561
6 | 1.074 | 0.01048 | -0.043 | 102.481
6.5 | 1.129 | 0.01121 | -0.044 | 100.715
7 | 1.179 | 0.012 | -0.044 | 98.256
7.5 | 1.219 | 0.01285 | -0.045 | 94.847
8 | 1.249 | 0.01386 | -0.045 | 90.104
8.5 | 1.262 | 0.01501 | -0.046 | 84.033
9 | 1.246 | 0.01658 | -0.047 | 75.139
9.5 | 1.165 | 0.01855 | -0.047 | 62.822
10 | 0.784 | 0.02166 | -0.047 | 36.192
10.5 | 0.816 | 0.02149 | -0.048 | 37.98
11 | 0.843 | 0.02411 | -0.048 | 34.978
11.5 | 0.865 | 0.02925 | -0.048 | 29.551
12 | 0.902 | 0.0269 | -0.049 | 33.545
12.5 | 0.926 | 0.03126 | -0.05 | 29.617
13 | 0.944 | 0.03819 | -0.049 | 24.708
13.5 | 0.932 | 0.05815 | -0.046 | 16.02

## 152. Re 20M Mach 0.50 (2)
BIGFOIL.COM POLAR EXPORT
NACA64-415 a=0.0
NACA64-415 a=0.0 |  |  |  | Cl Max: | 1.4825 | at alpha= | 11 | deg
XFOIL ncrit=9 |  |  |  | L/D Max: | 153.196 | at alpha= | 3.5 | deg
Re: | 20000000 |  |  | Cd Min: | 0.02308 | at alpha= | 11 | deg
Mach: | 0.5 |  |  | Cl=0 at alpha= | -2.0835 | deg
|  |  |  | @ Cl=0.1, Cd= | 0.0051937
|  |  |  | @ Cl=0.4, Cd= | 0.0041259
|  |  |  | @ Cl=0.6, Cd= | 0.0041607
alpha (deg) | Cl | Cd | Cm | Cl/Cd
-7.5 | -0.7974 | 0.00792 | -0.0445 | -100.6818
-7 | -0.7203 | 0.0075 | -0.0419 | -96.04
-6.5 | -0.6436 | 0.00718 | -0.04 | -89.6379
-6 | -0.569 | 0.00681 | -0.0384 | -83.5536
-5.5 | -0.4947 | 0.0065 | -0.0373 | -76.1077
-5 | -0.421 | 0.00627 | -0.0366 | -67.1451
-4.5 | -0.3478 | 0.00604 | -0.0362 | -57.5828
-4 | -0.275 | 0.00587 | -0.0361 | -46.8484
-3.5 | -0.2028 | 0.0057 | -0.0362 | -35.5789
-3 | -0.131 | 0.00554 | -0.0365 | -23.6462
-2.5 | -0.0594 | 0.00543 | -0.0369 | -10.9392
-2 | 0.0119 | 0.00532 | -0.0375 | 2.2368
-1.5 | 0.083 | 0.00522 | -0.0382 | 15.9004
-1 | 0.1541 | 0.00511 | -0.039 | 30.1566
0 | 0.2949 | 0.00475 | -0.0407 | 62.0842
0.5 | 0.3644 | 0.00446 | -0.0415 | 81.704
1 | 0.4326 | 0.00382 | -0.0424 | 113.2461
1.5 | 0.5037 | 0.00382 | -0.0433 | 131.8586
2 | 0.5744 | 0.004 | -0.0441 | 143.6
2.5 | 0.6429 | 0.00443 | -0.0446 | 145.1242
3 | 0.7123 | 0.00475 | -0.045 | 149.9579
3.5 | 0.7813 | 0.0051 | -0.0453 | 153.1961
4 | 0.847 | 0.00569 | -0.0449 | 148.8576
4.5 | 0.9103 | 0.00638 | -0.0441 | 142.6803
5 | 0.9739 | 0.00698 | -0.043 | 139.5272
5.5 | 1.0376 | 0.00752 | -0.0417 | 137.9787
6 | 1.0953 | 0.00827 | -0.0392 | 132.4426
6.5 | 1.1514 | 0.00896 | -0.0363 | 128.5045
7 | 1.207 | 0.00955 | -0.033 | 126.3874
7.5 | 1.2423 | 0.01021 | -0.0261 | 121.6748
8 | 1.2759 | 0.01121 | -0.0198 | 113.818
8.5 | 1.3115 | 0.01256 | -0.0145 | 104.4188
9 | 1.3499 | 0.01407 | -0.0097 | 95.9417
9.5 | 1.3863 | 0.01589 | -0.005 | 87.2435
10 | 1.4231 | 0.01789 | -0.0005 | 79.5472
10.5 | 1.4553 | 0.02027 | 0.0041 | 71.7958
11 | 1.4825 | 0.02308 | 0.0088 | 64.2331