## index
index | Re | Mach | Datasource
1 | 50000 | 0 | XFOIL ncrit=9
2 | 50000 | 0 | XFOIL ncrit=5
3 | 50000 | 0 | XFOIL ncrit=12
4 | 50000 | 0 | JavaFoil+Calcfoil stall+Eppler ext transition
5 | 50000 | 0 | NF ncrit=5
6 | 50000 | 0 | NF ncrit=9
7 | 50000 | 0 | NF ncrit=12
8 | 50000 | 0.1 | JavaFoil+Calcfoil stall+Eppler ext transition
9 | 50000 | 0.25 | JavaFoil+Calcfoil stall+Eppler ext transition
10 | 50000 | 0.5 | JavaFoil+Calcfoil stall+Eppler ext transition
11 | 100000 | 0 | XFOIL ncrit=9
12 | 100000 | 0 | XFOIL ncrit=5
13 | 100000 | 0 | XFOIL ncrit=12
14 | 100000 | 0 | JavaFoil+Calcfoil stall+Eppler ext transition
15 | 100000 | 0 | NF ncrit=5
16 | 100000 | 0 | NF ncrit=9
17 | 100000 | 0 | NF ncrit=12
18 | 100000 | 0.1 | JavaFoil+Calcfoil stall+Eppler ext transition
19 | 100000 | 0.25 | JavaFoil+Calcfoil stall+Eppler ext transition
20 | 100000 | 0.5 | JavaFoil+Calcfoil stall+Eppler ext transition
21 | 250000 | 0 | XFOIL ncrit=9
22 | 250000 | 0 | XFOIL ncrit=5
23 | 250000 | 0 | XFOIL ncrit=12
24 | 250000 | 0 | JavaFoil+Calcfoil stall+Eppler ext transition
25 | 250000 | 0 | NF ncrit=5
26 | 250000 | 0 | NF ncrit=9
27 | 250000 | 0 | NF ncrit=12
28 | 250000 | 0.1 | JavaFoil+Calcfoil stall+Eppler ext transition
29 | 250000 | 0.25 | JavaFoil+Calcfoil stall+Eppler ext transition
30 | 250000 | 0.5 | JavaFoil+Calcfoil stall+Eppler ext transition
31 | 500000 | 0 | XFOIL ncrit=9
32 | 500000 | 0 | XFOIL ncrit=5
33 | 500000 | 0 | XFOIL ncrit=12
34 | 500000 | 0 | JavaFoil+Calcfoil stall+Eppler ext transition
35 | 500000 | 0 | NF ncrit=5
36 | 500000 | 0 | NF ncrit=9
37 | 500000 | 0 | NF ncrit=12
38 | 500000 | 0.1 | JavaFoil+Calcfoil stall+Eppler ext transition
39 | 500000 | 0.25 | JavaFoil+Calcfoil stall+Eppler ext transition
40 | 500000 | 0.5 | JavaFoil+Calcfoil stall+Eppler ext transition
41 | 750000 | 0 | XFOIL ncrit=9
42 | 750000 | 0 | XFOIL ncrit=5
43 | 750000 | 0 | XFOIL ncrit=12
44 | 750000 | 0 | JavaFoil+Calcfoil stall+Eppler ext transition
45 | 750000 | 0 | NF ncrit=5
46 | 750000 | 0 | NF ncrit=9
47 | 750000 | 0 | NF ncrit=12
48 | 750000 | 0.1 | JavaFoil+Calcfoil stall+Eppler ext transition
49 | 750000 | 0.25 | JavaFoil+Calcfoil stall+Eppler ext transition
50 | 750000 | 0.5 | JavaFoil+Calcfoil stall+Eppler ext transition
51 | 1000000 | 0 | XFOIL ncrit=9
52 | 1000000 | 0 | XFOIL ncrit=5
53 | 1000000 | 0 | XFOIL ncrit=12
54 | 1000000 | 0 | JavaFoil+Calcfoil stall+Eppler ext transition
55 | 1000000 | 0 | NF ncrit=5
56 | 1000000 | 0 | NF ncrit=9
57 | 1000000 | 0 | NF ncrit=12
58 | 1000000 | 0.1 | JavaFoil+Calcfoil stall+Eppler ext transition
59 | 1000000 | 0.25 | JavaFoil+Calcfoil stall+Eppler ext transition
60 | 1000000 | 0.5 | JavaFoil+Calcfoil stall+Eppler ext transition
61 | 2000000 | 0 | XFOIL ncrit=9
62 | 2000000 | 0 | XFOIL ncrit=5
63 | 2000000 | 0 | XFOIL ncrit=12
64 | 2000000 | 0 | JavaFoil+Calcfoil stall+Eppler ext transition
65 | 2000000 | 0 | NF ncrit=5
66 | 2000000 | 0 | NF ncrit=9
67 | 2000000 | 0 | NF ncrit=12
68 | 2000000 | 0.1 | JavaFoil+Calcfoil stall+Eppler ext transition
69 | 2000000 | 0.25 | JavaFoil+Calcfoil stall+Eppler ext transition
70 | 2000000 | 0.5 | JavaFoil+Calcfoil stall+Eppler ext transition
71 | 3000000 | 0 | XFOIL ncrit=9
72 | 3000000 | 0 | XFOIL ncrit=5
73 | 3000000 | 0 | XFOIL ncrit=12
74 | 3000000 | 0 | JavaFoil+Calcfoil stall+Eppler ext transition
75 | 3000000 | 0 | NF ncrit=5
76 | 3000000 | 0 | NF ncrit=9
77 | 3000000 | 0 | NF ncrit=12
78 | 3000000 | 0.1 | JavaFoil+Calcfoil stall+Eppler ext transition
79 | 3000000 | 0.25 | JavaFoil+Calcfoil stall+Eppler ext transition
80 | 3000000 | 0.5 | JavaFoil+Calcfoil stall+Eppler ext transition
81 | 4000000 | 0 | XFOIL ncrit=9
82 | 4000000 | 0 | XFOIL ncrit=5
83 | 4000000 | 0 | XFOIL ncrit=12
84 | 4000000 | 0 | JavaFoil+Calcfoil stall+Eppler ext transition
85 | 4000000 | 0 | NF ncrit=5
86 | 4000000 | 0 | NF ncrit=9
87 | 4000000 | 0 | NF ncrit=12
88 | 4000000 | 0.1 | JavaFoil+Calcfoil stall+Eppler ext transition
89 | 4000000 | 0.25 | JavaFoil+Calcfoil stall+Eppler ext transition
90 | 4000000 | 0.5 | JavaFoil+Calcfoil stall+Eppler ext transition
91 | 5000000 | 0 | XFOIL ncrit=9
92 | 5000000 | 0 | XFOIL ncrit=5
93 | 5000000 | 0 | XFOIL ncrit=12
94 | 5000000 | 0 | JavaFoil+Calcfoil stall+Eppler ext transition
95 | 5000000 | 0 | NF ncrit=5
96 | 5000000 | 0 | NF ncrit=9
97 | 5000000 | 0 | NF ncrit=12
98 | 5000000 | 0.1 | JavaFoil+Calcfoil stall+Eppler ext transition
99 | 5000000 | 0.25 | JavaFoil+Calcfoil stall+Eppler ext transition
100 | 5000000 | 0.5 | JavaFoil+Calcfoil stall+Eppler ext transition
101 | 6000000 | 0 | XFOIL ncrit=9
102 | 6000000 | 0 | XFOIL ncrit=5
103 | 6000000 | 0 | XFOIL ncrit=12
104 | 6000000 | 0 | JavaFoil+Calcfoil stall+Eppler ext transition
105 | 6000000 | 0 | NF ncrit=5
106 | 6000000 | 0 | NF ncrit=9
107 | 6000000 | 0 | NF ncrit=12
108 | 6000000 | 0.1 | JavaFoil+Calcfoil stall+Eppler ext transition
109 | 6000000 | 0.25 | JavaFoil+Calcfoil stall+Eppler ext transition
110 | 6000000 | 0.5 | JavaFoil+Calcfoil stall+Eppler ext transition
111 | 7000000 | 0 | XFOIL ncrit=9
112 | 7000000 | 0 | XFOIL ncrit=5
113 | 7000000 | 0 | XFOIL ncrit=12
114 | 7000000 | 0 | JavaFoil+Calcfoil stall+Eppler ext transition
115 | 7000000 | 0 | NF ncrit=5
116 | 7000000 | 0 | NF ncrit=9
117 | 7000000 | 0 | NF ncrit=12
118 | 7000000 | 0.1 | JavaFoil+Calcfoil stall+Eppler ext transition
119 | 7000000 | 0.25 | JavaFoil+Calcfoil stall+Eppler ext transition
120 | 7000000 | 0.5 | JavaFoil+Calcfoil stall+Eppler ext transition
121 | 8000000 | 0 | XFOIL ncrit=9
122 | 8000000 | 0 | XFOIL ncrit=5
123 | 8000000 | 0 | XFOIL ncrit=12
124 | 8000000 | 0 | JavaFoil+Calcfoil stall+Eppler ext transition
125 | 8000000 | 0 | NF ncrit=5
126 | 8000000 | 0 | NF ncrit=9
127 | 8000000 | 0 | NF ncrit=12
128 | 8000000 | 0.1 | JavaFoil+Calcfoil stall+Eppler ext transition
129 | 8000000 | 0.25 | JavaFoil+Calcfoil stall+Eppler ext transition
130 | 8000000 | 0.5 | JavaFoil+Calcfoil stall+Eppler ext transition
131 | 10000000 | 0 | XFOIL ncrit=9
132 | 10000000 | 0 | XFOIL ncrit=5
133 | 10000000 | 0 | XFOIL ncrit=12
134 | 10000000 | 0 | JavaFoil+Calcfoil stall+Eppler ext transition
135 | 10000000 | 0 | NF ncrit=5
136 | 10000000 | 0 | NF ncrit=9
137 | 10000000 | 0 | NF ncrit=12
138 | 10000000 | 0.1 | JavaFoil+Calcfoil stall+Eppler ext transition
139 | 10000000 | 0.25 | JavaFoil+Calcfoil stall+Eppler ext transition
140 | 10000000 | 0.5 | JavaFoil+Calcfoil stall+Eppler ext transition
141 | 12000000 | 0 | XFOIL ncrit=9
142 | 12000000 | 0 | XFOIL ncrit=5
143 | 12000000 | 0 | XFOIL ncrit=12
144 | 12000000 | 0 | JavaFoil+Calcfoil stall+Eppler ext transition
145 | 12000000 | 0 | NF ncrit=5
146 | 12000000 | 0 | NF ncrit=9
147 | 12000000 | 0 | NF ncrit=12
148 | 12000000 | 0.1 | JavaFoil+Calcfoil stall+Eppler ext transition
149 | 12000000 | 0.25 | JavaFoil+Calcfoil stall+Eppler ext transition
150 | 12000000 | 0.5 | JavaFoil+Calcfoil stall+Eppler ext transition
151 | 14000000 | 0 | XFOIL ncrit=9
152 | 14000000 | 0 | XFOIL ncrit=5
153 | 14000000 | 0 | XFOIL ncrit=12
154 | 14000000 | 0 | JavaFoil+Calcfoil stall+Eppler ext transition
155 | 14000000 | 0 | NF ncrit=5
156 | 14000000 | 0 | NF ncrit=9
157 | 14000000 | 0 | NF ncrit=12
158 | 14000000 | 0.1 | JavaFoil+Calcfoil stall+Eppler ext transition
159 | 14000000 | 0.25 | JavaFoil+Calcfoil stall+Eppler ext transition
160 | 14000000 | 0.5 | JavaFoil+Calcfoil stall+Eppler ext transition
161 | 16000000 | 0 | XFOIL ncrit=9
162 | 16000000 | 0 | XFOIL ncrit=5
163 | 16000000 | 0 | XFOIL ncrit=12
164 | 16000000 | 0 | JavaFoil+Calcfoil stall+Eppler ext transition
165 | 16000000 | 0 | NF ncrit=5
166 | 16000000 | 0 | NF ncrit=9
167 | 16000000 | 0 | NF ncrit=12
168 | 16000000 | 0.1 | JavaFoil+Calcfoil stall+Eppler ext transition
169 | 16000000 | 0.25 | JavaFoil+Calcfoil stall+Eppler ext transition
170 | 16000000 | 0.5 | JavaFoil+Calcfoil stall+Eppler ext transition
171 | 18000000 | 0 | XFOIL ncrit=9
172 | 18000000 | 0 | XFOIL ncrit=5
173 | 18000000 | 0 | XFOIL ncrit=12
174 | 18000000 | 0 | JavaFoil+Calcfoil stall+Eppler ext transition
175 | 18000000 | 0 | NF ncrit=5
176 | 18000000 | 0 | NF ncrit=9
177 | 18000000 | 0 | NF ncrit=12
178 | 18000000 | 0.1 | JavaFoil+Calcfoil stall+Eppler ext transition
179 | 18000000 | 0.25 | JavaFoil+Calcfoil stall+Eppler ext transition
180 | 18000000 | 0.5 | JavaFoil+Calcfoil stall+Eppler ext transition
181 | 20000000 | 0 | XFOIL ncrit=9
182 | 20000000 | 0 | XFOIL ncrit=5
183 | 20000000 | 0 | XFOIL ncrit=12
184 | 20000000 | 0 | JavaFoil+Calcfoil stall+Eppler ext transition
185 | 20000000 | 0 | NF ncrit=5
186 | 20000000 | 0 | NF ncrit=9
187 | 20000000 | 0 | NF ncrit=12
188 | 20000000 | 0.1 | JavaFoil+Calcfoil stall+Eppler ext transition
189 | 20000000 | 0.25 | JavaFoil+Calcfoil stall+Eppler ext transition
190 | 20000000 | 0.5 | JavaFoil+Calcfoil stall+Eppler ext transition

## 1. Re 50k Mach 0.00 (1)
BIGFOIL.COM POLAR EXPORT
NACA M11 (NACA-TR-221)
NACA M11 (NACA-TR-221) |  |  |  | Cl Max: | 0.9433 | at alpha= | 20 | deg
XFOIL ncrit=9 |  |  |  | L/D Max: | 18.3902 | at alpha= | 4 | deg
Re: | 50000 |  |  | Cd Min: | 0.01459 | at alpha= | 0 | deg
Mach: | 0 |  |  | Cl=0 at alpha= | -0.0070588 | deg
|  |  |  | @ Cl=0.1, Cd= | 0.014835
|  |  |  | @ Cl=0.4, Cd= | 0.021958
|  |  |  | @ Cl=0.6, Cd= | 0.039526
alpha (deg) | Cl | Cd | Cm | Cl/Cd
-20 | -0.9399 | 0.27238 | 0.1011 | -3.4507
-19.5 | -0.926 | 0.2699 | 0.0949 | -3.4309
-19 | -0.9179 | 0.27128 | 0.0878 | -3.3836
-18.5 | -0.8901 | 0.25273 | 0.088 | -3.5219
-18 | -0.8726 | 0.24577 | 0.0844 | -3.5505
-17.5 | -0.8573 | 0.24022 | 0.0797 | -3.5688
-17 | -0.8495 | 0.2391 | 0.073 | -3.5529
-16.5 | -0.8267 | 0.22664 | 0.0714 | -3.6476
-16 | -0.809 | 0.21903 | 0.0686 | -3.6936
-15.5 | -0.7986 | 0.2145 | 0.0634 | -3.7231
-15 | -0.7902 | 0.20911 | 0.0585 | -3.7789
-14.5 | -0.7661 | 0.19829 | 0.0578 | -3.8635
-14 | -0.7632 | 0.19463 | 0.0522 | -3.9213
-13.5 | -0.7422 | 0.18416 | 0.051 | -4.0302
-13 | -0.7371 | 0.17864 | 0.0468 | -4.1262
-12.5 | -0.7213 | 0.16957 | 0.0451 | -4.2537
-12 | -0.7248 | 0.16475 | 0.0398 | -4.3994
-11.5 | -0.7047 | 0.15481 | 0.0396 | -4.552
-11 | -0.6992 | 0.14704 | 0.0368 | -4.7552
-10.5 | -0.7118 | 0.14192 | 0.0309 | -5.0155
-10 | -0.7041 | 0.13349 | 0.0294 | -5.2746
-9.5 | -0.6853 | 0.12388 | 0.0305 | -5.532
-9 | -0.6854 | 0.1167 | 0.0285 | -5.8732
-8.5 | -0.68 | 0.1089 | 0.0282 | -6.2443
-8 | -0.6846 | 0.10184 | 0.0269 | -6.7223
-7.5 | -0.6795 | 0.09437 | 0.0285 | -7.2004
-7 | -0.6642 | 0.08643 | 0.0323 | -7.6848
-6.5 | -0.6636 | 0.05797 | -0.011 | -11.4473
-6 | -0.6323 | 0.04805 | -0.0113 | -13.1592
-5.5 | -0.592 | 0.03939 | -0.0104 | -15.0292
-5 | -0.5513 | 0.03344 | -0.0092 | -16.4862
-4.5 | -0.496 | 0.02748 | -0.0074 | -18.0495
-4 | -0.4404 | 0.02383 | -0.006 | -18.4809
-3.5 | -0.384 | 0.0211 | -0.0047 | -18.1991
-3 | -0.2511 | 0.01657 | -0.0104 | -15.1539
-2.5 | -0.2105 | 0.0158 | -0.0094 | -13.3228
-2 | -0.1688 | 0.01529 | -0.0079 | -11.0399
-1.5 | -0.1267 | 0.01495 | -0.0062 | -8.4749
-1 | -0.0843 | 0.01474 | -0.0044 | -5.7191
-0.5 | -0.0419 | 0.01462 | -0.0024 | -2.8659
0 | 0.0006 | 0.01459 | -0.0003 | 0.041124
0.5 | 0.0431 | 0.01463 | 0.0017 | 2.946
1 | 0.0856 | 0.01476 | 0.0037 | 5.7995
1.5 | 0.1281 | 0.01498 | 0.0055 | 8.5514
2 | 0.1704 | 0.01532 | 0.0071 | 11.1227
2.5 | 0.2122 | 0.01585 | 0.0085 | 13.388
3 | 0.253 | 0.01663 | 0.0095 | 15.2135
3.5 | 0.3875 | 0.02134 | 0.0037 | 18.1584
4 | 0.4421 | 0.02404 | 0.0049 | 18.3902
4.5 | 0.4988 | 0.02756 | 0.0062 | 18.0987
5 | 0.5556 | 0.03262 | 0.0076 | 17.0325
5.5 | 0.6053 | 0.04035 | 0.009 | 15.0012
6 | 0.6416 | 0.04856 | 0.0099 | 13.2125
6.5 | 0.6772 | 0.06034 | 0.0092 | 11.2231
7 | 0.6488 | 0.08653 | -0.0461 | 7.498
7.5 | 0.6839 | 0.09416 | -0.0325 | 7.2632
8 | 0.6852 | 0.10156 | -0.0312 | 6.7468
8.5 | 0.6808 | 0.10855 | -0.0319 | 6.2718
9 | 0.6851 | 0.11623 | -0.0322 | 5.8943
9.5 | 0.6888 | 0.12406 | -0.0331 | 5.5522
10 | 0.7038 | 0.13293 | -0.0323 | 5.2945
10.5 | 0.702 | 0.14001 | -0.0353 | 5.0139
11 | 0.7059 | 0.14752 | -0.0377 | 4.7851
11.5 | 0.7167 | 0.15596 | -0.0392 | 4.5954
12 | 0.737 | 0.1662 | -0.0392 | 4.4344
12.5 | 0.7248 | 0.1696 | -0.0462 | 4.2736
13 | 0.746 | 0.17995 | -0.0467 | 4.1456
13.5 | 0.7454 | 0.1842 | -0.0521 | 4.0467
14 | 0.7701 | 0.19582 | -0.0525 | 3.9327
14.5 | 0.77 | 0.19866 | -0.0587 | 3.876
15 | 0.7895 | 0.20757 | -0.0604 | 3.8035
15.5 | 0.8024 | 0.21504 | -0.0642 | 3.7314
16 | 0.8125 | 0.21953 | -0.0696 | 3.7011
16.5 | 0.8309 | 0.22764 | -0.0721 | 3.6501
17 | 0.8511 | 0.23866 | -0.0744 | 3.5662
17.5 | 0.8603 | 0.2406 | -0.0809 | 3.5756
18 | 0.8762 | 0.24669 | -0.0854 | 3.5518
18.5 | 0.8946 | 0.25464 | -0.0884 | 3.5132
19 | 0.9177 | 0.26913 | -0.0898 | 3.4099
19.5 | 0.9278 | 0.26903 | -0.0968 | 3.4487
20 | 0.9433 | 0.27333 | -0.1024 | 3.4511

## 2. Re 50k Mach 0.00 (2)
BIGFOIL.COM POLAR EXPORT
NACA M11 (NACA-TR-221)
NACA M11 (NACA-TR-221) |  |  |  | Cl Max: | 0.9434 | at alpha= | 20 | deg
XFOIL ncrit=5 |  |  |  | L/D Max: | 19.4346 | at alpha= | 4.5 | deg
Re: | 50000 |  |  | Cd Min: | 0.01459 | at alpha= | 0 | deg
Mach: | 0 |  |  | Cl=0 at alpha= | -0.0070588 | deg
|  |  |  | @ Cl=0.1, Cd= | 0.014835
|  |  |  | @ Cl=0.4, Cd= | 0.021502
|  |  |  | @ Cl=0.6, Cd= | 0.034457
alpha (deg) | Cl | Cd | Cm | Cl/Cd
-20 | -0.9382 | 0.27091 | 0.1005 | -3.4631
-19.5 | -0.9208 | 0.26385 | 0.0968 | -3.4899
-19 | -0.9037 | 0.25723 | 0.0927 | -3.5132
-18.5 | -0.8867 | 0.2507 | 0.0885 | -3.5369
-18 | -0.87 | 0.24419 | 0.0842 | -3.5628
-17.5 | -0.8538 | 0.23793 | 0.0797 | -3.5885
-17 | -0.8394 | 0.23262 | 0.0744 | -3.6085
-16.5 | -0.8273 | 0.22795 | 0.0689 | -3.6293
-16 | -0.8169 | 0.22314 | 0.0636 | -3.6609
-15.5 | -0.8073 | 0.21776 | 0.0587 | -3.7073
-15 | -0.7783 | 0.20322 | 0.0592 | -3.8298
-14.5 | -0.7626 | 0.19559 | 0.0563 | -3.899
-14 | -0.7488 | 0.18824 | 0.053 | -3.9779
-13.5 | -0.7363 | 0.18079 | 0.0495 | -4.0727
-13 | -0.7252 | 0.17312 | 0.0459 | -4.189
-12.5 | -0.7177 | 0.16403 | 0.0398 | -4.3754
-12 | -0.7037 | 0.15527 | 0.0386 | -4.5321
-11.5 | -0.6955 | 0.14688 | 0.0354 | -4.7352
-11 | -0.6894 | 0.13826 | 0.0319 | -4.9863
-10.5 | -0.6851 | 0.12935 | 0.0281 | -5.2965
-10 | -0.6829 | 0.12008 | 0.024 | -5.687
-9.5 | -0.6829 | 0.11034 | 0.0193 | -6.1891
-9 | -0.6859 | 0.09976 | 0.0132 | -6.8755
-8.5 | -0.6928 | 0.0866 | 0.0028 | -8
-8 | -0.6976 | 0.07467 | -0.0048 | -9.3424
-7.5 | -0.697 | 0.06445 | -0.0083 | -10.8146
-7 | -0.6856 | 0.05435 | -0.01 | -12.6145
-6 | -0.6262 | 0.03754 | -0.0092 | -16.6809
-5.5 | -0.5803 | 0.03134 | -0.0076 | -18.5163
-5 | -0.532 | 0.02805 | -0.0067 | -18.9661
-4.5 | -0.4821 | 0.02475 | -0.0053 | -19.4788
-4 | -0.4314 | 0.02251 | -0.0041 | -19.1648
-3.5 | -0.3803 | 0.0206 | -0.003 | -18.4612
-3 | -0.3349 | 0.01766 | -0.0019 | -18.9638
-2.5 | -0.2105 | 0.0158 | -0.0094 | -13.3228
-2 | -0.1688 | 0.01529 | -0.0079 | -11.0399
-1.5 | -0.1267 | 0.01495 | -0.0062 | -8.4749
-1 | -0.0843 | 0.01474 | -0.0044 | -5.7191
-0.5 | -0.0419 | 0.01462 | -0.0024 | -2.8659
0 | 0.0006 | 0.01459 | -0.0003 | 0.041124
0.5 | 0.0431 | 0.01463 | 0.0017 | 2.946
1 | 0.0856 | 0.01476 | 0.0037 | 5.7995
1.5 | 0.1281 | 0.01498 | 0.0055 | 8.5514
2 | 0.1704 | 0.01532 | 0.0071 | 11.1227
2.5 | 0.2122 | 0.01585 | 0.0085 | 13.388
3 | 0.3373 | 0.01782 | 0.0009 | 18.9282
3.5 | 0.3829 | 0.02084 | 0.002 | 18.3733
4 | 0.4338 | 0.02281 | 0.003 | 19.018
4.5 | 0.4847 | 0.02494 | 0.0042 | 19.4346
5 | 0.5374 | 0.02814 | 0.0058 | 19.0974
5.5 | 0.5887 | 0.03331 | 0.0074 | 17.6734
6 | 0.6295 | 0.03745 | 0.008 | 16.8091
6.5 | 0.667 | 0.04611 | 0.0092 | 14.4654
7 | 0.6924 | 0.05473 | 0.009 | 12.6512
7.5 | 0.7041 | 0.06495 | 0.007 | 10.8406
8 | 0.7032 | 0.07654 | 0.0021 | 9.1874
8.5 | 0.6951 | 0.08889 | -0.0068 | 7.8198
9 | 0.6897 | 0.10018 | -0.0147 | 6.8846
9.5 | 0.6877 | 0.11024 | -0.0202 | 6.2382
10 | 0.688 | 0.11976 | -0.0247 | 5.7448
10.5 | 0.6904 | 0.12895 | -0.0288 | 5.354
11 | 0.6946 | 0.13788 | -0.0325 | 5.0377
11.5 | 0.7006 | 0.14657 | -0.0359 | 4.78
12 | 0.7087 | 0.15505 | -0.039 | 4.5708
12.5 | 0.7222 | 0.16507 | -0.0421 | 4.3751
13 | 0.7289 | 0.17323 | -0.0469 | 4.2077
13.5 | 0.7401 | 0.18095 | -0.0504 | 4.0901
14 | 0.7524 | 0.18842 | -0.054 | 3.9932
14.5 | 0.766 | 0.1958 | -0.0573 | 3.9122
15 | 0.7816 | 0.20345 | -0.0602 | 3.8417
15.5 | 0.8104 | 0.21799 | -0.0596 | 3.7176
16 | 0.8194 | 0.2232 | -0.0648 | 3.6711
16.5 | 0.8296 | 0.22788 | -0.0702 | 3.6405
17 | 0.8419 | 0.2326 | -0.0759 | 3.6195
17.5 | 0.857 | 0.23845 | -0.0809 | 3.594
18 | 0.8734 | 0.24503 | -0.0853 | 3.5645
18.5 | 0.8903 | 0.25173 | -0.0895 | 3.5367
19 | 0.9074 | 0.25847 | -0.0936 | 3.5107
19.5 | 0.9248 | 0.26554 | -0.0973 | 3.4827
20 | 0.9434 | 0.275 | -0.0999 | 3.4305

## 3. Re 50k Mach 0.00 (3)
BIGFOIL.COM POLAR EXPORT
NACA M11 (NACA-TR-221)
NACA M11 (NACA-TR-221) |  |  |  | Cl Max: | 0.9448 | at alpha= | 20 | deg
XFOIL ncrit=12 |  |  |  | L/D Max: | 17.9355 | at alpha= | 4 | deg
Re: | 50000 |  |  | Cd Min: | 0.01459 | at alpha= | 0 | deg
Mach: | 0 |  |  | Cl=0 at alpha= | -0.0070588 | deg
|  |  |  | @ Cl=0.1, Cd= | 0.014835
|  |  |  | @ Cl=0.4, Cd= | 0.022999
|  |  |  | @ Cl=0.6, Cd= | 0.086304
alpha (deg) | Cl | Cd | Cm | Cl/Cd
-20 | -0.9416 | 0.27372 | 0.1011 | -3.44
-19.5 | -0.9308 | 0.27424 | 0.0941 | -3.3941
-19 | -0.9095 | 0.26126 | 0.0918 | -3.4812
-18.5 | -0.8907 | 0.25325 | 0.0888 | -3.5171
-18 | -0.8757 | 0.2482 | 0.084 | -3.5282
-17.5 | -0.8708 | 0.24975 | 0.0768 | -3.4867
-17 | -0.8423 | 0.23361 | 0.0766 | -3.6056
-16.5 | -0.8277 | 0.22791 | 0.0724 | -3.6317
-16 | -0.8282 | 0.22941 | 0.0652 | -3.6101
-15.5 | -0.7961 | 0.21335 | 0.0657 | -3.7314
-15 | -0.7933 | 0.21153 | 0.0596 | -3.7503
-14.5 | -0.7681 | 0.1995 | 0.0589 | -3.8501
-14 | -0.7697 | 0.19749 | 0.0531 | -3.8974
-13.5 | -0.7441 | 0.18577 | 0.0526 | -4.0055
-13 | -0.7345 | 0.1786 | 0.0495 | -4.1125
-12.5 | -0.7366 | 0.17454 | 0.0449 | -4.2202
-12 | -0.7208 | 0.16545 | 0.0437 | -4.3566
-11.5 | -0.7099 | 0.15734 | 0.0419 | -4.5119
-11 | -0.7037 | 0.14991 | 0.0399 | -4.6941
-10.5 | -0.7053 | 0.14344 | 0.0371 | -4.917
-10 | -0.6861 | 0.13397 | 0.0379 | -5.1213
-9.5 | -0.6786 | 0.12624 | 0.0376 | -5.3755
-9 | -0.6785 | 0.11942 | 0.0371 | -5.6816
-8.5 | -0.6696 | 0.11179 | 0.0387 | -5.9898
-8 | -0.653 | 0.10362 | 0.0417 | -6.3019
-7.5 | -0.648 | 0.09684 | 0.0451 | -6.6914
-7 | -0.5971 | 0.08749 | 0.0578 | -6.8248
-6.5 | -0.5512 | 0.0778 | 0.0599 | -7.0848
-5 | -0.5789 | 0.03945 | -0.0056 | -14.6743
-4.5 | -0.513 | 0.02998 | -0.0075 | -17.1114
-4 | -0.4535 | 0.02516 | -0.0064 | -18.0246
-3 | -0.2511 | 0.01657 | -0.0104 | -15.1539
-2.5 | -0.2105 | 0.0158 | -0.0094 | -13.3228
-2 | -0.1688 | 0.01529 | -0.0079 | -11.0399
-1.5 | -0.1267 | 0.01495 | -0.0062 | -8.4749
-1 | -0.0843 | 0.01474 | -0.0044 | -5.7191
-0.5 | -0.0419 | 0.01462 | -0.0024 | -2.8659
0 | 0.0006 | 0.01459 | -0.0003 | 0.041124
0.5 | 0.0431 | 0.01463 | 0.0017 | 2.946
1 | 0.0856 | 0.01476 | 0.0037 | 5.7995
1.5 | 0.1281 | 0.01498 | 0.0055 | 8.5514
2 | 0.1704 | 0.01532 | 0.0071 | 11.1227
2.5 | 0.2122 | 0.01585 | 0.0085 | 13.388
3 | 0.253 | 0.01663 | 0.0095 | 15.2135
4 | 0.4561 | 0.02543 | 0.0055 | 17.9355
4.5 | 0.5156 | 0.03 | 0.0064 | 17.1867
5 | 0.5776 | 0.0373 | 0.0055 | 15.4853
6.5 | 0.5542 | 0.07796 | -0.061 | 7.1088
7 | 0.6036 | 0.08696 | -0.0601 | 6.9411
7.5 | 0.63 | 0.09488 | -0.0544 | 6.64
8 | 0.6521 | 0.10296 | -0.0465 | 6.3335
8.5 | 0.6681 | 0.11064 | -0.0418 | 6.0385
9 | 0.6765 | 0.11835 | -0.0404 | 5.7161
9.5 | 0.6873 | 0.12665 | -0.0395 | 5.4268
10 | 0.6915 | 0.13402 | -0.0399 | 5.1597
10.5 | 0.7025 | 0.14231 | -0.0399 | 4.9364
11 | 0.7014 | 0.14863 | -0.0423 | 4.7191
11.5 | 0.7251 | 0.15922 | -0.0414 | 4.5541
12 | 0.7334 | 0.16713 | -0.0434 | 4.3882
12.5 | 0.748 | 0.17623 | -0.0448 | 4.2445
13 | 0.7362 | 0.17833 | -0.0509 | 4.1283
13.5 | 0.75 | 0.18655 | -0.0531 | 4.0204
14 | 0.7771 | 0.19889 | -0.0534 | 3.9072
14.5 | 0.7719 | 0.19986 | -0.0598 | 3.8622
15 | 0.7983 | 0.21245 | -0.0603 | 3.7576
15.5 | 0.7997 | 0.21381 | -0.0666 | 3.7402
16 | 0.8312 | 0.22967 | -0.0662 | 3.6191
16.5 | 0.8309 | 0.22835 | -0.0734 | 3.6387
17 | 0.846 | 0.23442 | -0.0775 | 3.6089
17.5 | 0.8714 | 0.2487 | -0.0783 | 3.5038
18 | 0.8784 | 0.24845 | -0.0853 | 3.5355
18.5 | 0.8944 | 0.25436 | -0.0897 | 3.5163
19 | 0.9183 | 0.2679 | -0.0907 | 3.4278
19.5 | 0.9316 | 0.27254 | -0.0961 | 3.4182
20 | 0.9448 | 0.27443 | -0.1024 | 3.4428

## 4. Re 50k Mach 0.00 (4)
BIGFOIL.COM POLAR EXPORT
NACA M11 (NACA-TR-221)
NACA M11 (NACA-TR-221) |  |  |  | Cl Max: | 0.966 | at alpha= | 12 | deg
JavaFoil+Calcfoil stall+Eppler ext transition |  |  |  | L/D Max: | 37.876 | at alpha= | 5 | deg
Re: | 50000 |  |  | Cd Min: | 0.0118 | at alpha= | 0 | deg
Mach: | 0 |  |  | Cl=0 at alpha= | -1.2444 | deg
|  |  |  | @ Cl=0.1, Cd= | 0.025279
|  |  |  | @ Cl=0.4, Cd= | 0.017563
|  |  |  | @ Cl=0.6, Cd= | 0.018754
alpha (deg) | Cl | Cd | Cm | Cl/Cd
-17 | -0.533 | 0.30138 | 0.003 | -1.768
-16.5 | -0.554 | 0.28358 | 0.003 | -1.953
-16 | -0.574 | 0.26211 | 0.003 | -2.191
-15.5 | -0.594 | 0.24822 | 0.003 | -2.394
-15 | -0.613 | 0.22728 | 0.002 | -2.697
-14.5 | -0.63 | 0.20904 | 0.002 | -3.015
-14 | -0.646 | 0.1928 | 0.002 | -3.348
-13.5 | -0.659 | 0.17773 | 0.001 | -3.706
-13 | -0.669 | 0.16661 | 0.001 | -4.016
-12.5 | -0.676 | 0.15227 | 0.001 | -4.442
-12 | -0.68 | 0.14256 | 0 | -4.77
-11.5 | -0.68 | 0.13364 | 0 | -5.088
-11 | -0.676 | 0.12334 | 0 | -5.479
-10.5 | -0.667 | 0.11073 | -0.001 | -6.027
-10 | -0.655 | 0.10323 | -0.001 | -6.342
-9.5 | -0.638 | 0.09609 | -0.001 | -6.637
-9 | -0.611 | 0.08888 | -0.002 | -6.869
-8.5 | -0.581 | 0.0814 | -0.002 | -7.134
-8 | -0.549 | 0.07489 | -0.002 | -7.333
-7.5 | -0.516 | 0.06979 | -0.003 | -7.391
-7 | -0.481 | 0.06347 | -0.003 | -7.575
-6.5 | -0.444 | 0.05964 | -0.004 | -7.448
-6 | -0.406 | 0.05602 | -0.004 | -7.252
-5.5 | -0.367 | 0.05213 | -0.004 | -7.04
-5 | -0.327 | 0.04884 | -0.005 | -6.687
-4.5 | -0.285 | 0.04619 | -0.005 | -6.176
-4 | -0.243 | 0.04385 | -0.006 | -5.543
-3.5 | -0.2 | 0.04174 | -0.006 | -4.792
-3 | -0.156 | 0.04006 | -0.006 | -3.905
-2.5 | -0.112 | 0.03865 | -0.007 | -2.905
-2 | -0.068 | 0.03767 | -0.007 | -1.797
-1.5 | -0.023 | 0.03673 | -0.008 | -0.619
-1 | 0.022 | 0.03615 | -0.008 | 0.622
-0.5 | 0.068 | 0.0358 | -0.009 | 1.898
0 | 0.141 | 0.0118 | -0.009 | 11.96
0.5 | 0.198 | 0.01708 | -0.021 | 11.59
1 | 0.255 | 0.01716 | -0.022 | 14.843
1.5 | 0.308 | 0.01709 | -0.022 | 18.036
2 | 0.364 | 0.01737 | -0.023 | 20.97
2.5 | 0.42 | 0.01767 | -0.024 | 23.758
3 | 0.475 | 0.01806 | -0.025 | 26.272
3.5 | 0.529 | 0.01852 | -0.026 | 28.557
4 | 0.583 | 0.019 | -0.027 | 30.697
4.5 | 0.648 | 0.01806 | -0.028 | 35.859
5 | 0.702 | 0.01854 | -0.029 | 37.876
5.5 | 0.748 | 0.02178 | -0.029 | 34.358
6 | 0.652 | 0.0482 | -0.015 | 13.519
6.5 | 0.694 | 0.05133 | -0.015 | 13.513
7 | 0.735 | 0.05427 | -0.015 | 13.534
7.5 | 0.775 | 0.0577 | -0.015 | 13.426
8 | 0.814 | 0.0626 | -0.016 | 12.998
8.5 | 0.851 | 0.06614 | -0.016 | 12.867
9 | 0.881 | 0.07131 | -0.016 | 12.354
9.5 | 0.907 | 0.07746 | -0.016 | 11.709
10 | 0.929 | 0.08256 | -0.017 | 11.248
10.5 | 0.946 | 0.08929 | -0.017 | 10.593
11 | 0.958 | 0.09754 | -0.017 | 9.821
11.5 | 0.965 | 0.10327 | -0.017 | 9.341
12 | 0.966 | 0.11305 | -0.017 | 8.547
12.5 | 0.963 | 0.12118 | -0.017 | 7.946
13 | 0.955 | 0.13232 | -0.017 | 7.217
13.5 | 0.942 | 0.14323 | -0.017 | 6.58
14 | 0.926 | 0.15405 | -0.017 | 6.01
14.5 | 0.906 | 0.16542 | -0.017 | 5.475
15 | 0.883 | 0.18238 | -0.017 | 4.839
15.5 | 0.857 | 0.19652 | -0.017 | 4.36
16 | 0.829 | 0.20754 | -0.017 | 3.995
16.5 | 0.8 | 0.22529 | -0.017 | 3.551
17 | 0.77 | 0.24397 | -0.017 | 3.155

## 5. Re 50k Mach 0.00 (5)
BIGFOIL.COM POLAR EXPORT
NACA M11 (NACA-TR-221)
NACA M11 (NACA-TR-221) |  |  |  | Cl Max: | 1.0466 | at alpha= | 10.5 | deg
NF ncrit=5 |  |  |  | L/D Max: | 35.7255 | at alpha= | 6 | deg
Re: | 50000 |  |  | Cd Min: | 0.016998 | at alpha= | -1 | deg
Mach: | 0 |  |  | Cl=0 at alpha= | -0.92204 | deg
|  |  |  | @ Cl=0.1, Cd= | 0.017417
|  |  |  | @ Cl=0.4, Cd= | 0.01837
|  |  |  | @ Cl=0.6, Cd= | 0.019827
alpha (deg) | Cl | Cd | Cm | Cl/Cd
-7.5 | -0.53565 | 0.081189 | -0.018419 | -6.5976
-7 | -0.52021 | 0.071013 | -0.024169 | -7.3255
-6.5 | -0.5056 | 0.061488 | -0.027218 | -8.2226
-6 | -0.48529 | 0.052459 | -0.028556 | -9.2509
-5.5 | -0.45558 | 0.04473 | -0.02805 | -10.1852
-5 | -0.41876 | 0.038584 | -0.02669 | -10.8533
-4.5 | -0.37816 | 0.033606 | -0.025108 | -11.2527
-4 | -0.33566 | 0.029598 | -0.023289 | -11.3406
-3.5 | -0.29177 | 0.026498 | -0.021267 | -11.0109
-3 | -0.24568 | 0.024219 | -0.019242 | -10.1441
-2.5 | -0.19844 | 0.022523 | -0.017403 | -8.8104
-2 | -0.15471 | 0.020991 | -0.015864 | -7.3702
-1.5 | -0.09567 | 0.017272 | -0.016668 | -5.5391
-1 | -0.011584 | 0.016998 | -0.022278 | -0.68149
-0.5 | 0.062712 | 0.017303 | -0.026887 | 3.6244
0 | 0.14525 | 0.017556 | -0.032859 | 8.2736
0.5 | 0.22346 | 0.01774 | -0.03763 | 12.5962
1 | 0.29517 | 0.017918 | -0.040702 | 16.4737
1.5 | 0.3575 | 0.018147 | -0.041551 | 19.7
2 | 0.41175 | 0.018431 | -0.040598 | 22.3393
2.5 | 0.4633 | 0.018734 | -0.039085 | 24.7311
3 | 0.51381 | 0.019074 | -0.037372 | 26.9371
3.5 | 0.56289 | 0.01948 | -0.035302 | 28.8964
4 | 0.61042 | 0.019925 | -0.032763 | 30.6358
4.5 | 0.65647 | 0.020367 | -0.029767 | 32.2325
5 | 0.7011 | 0.020784 | -0.026444 | 33.7324
5.5 | 0.74416 | 0.021212 | -0.02299 | 35.0815
6 | 0.78351 | 0.021931 | -0.019259 | 35.7255
6.5 | 0.81677 | 0.023616 | -0.015505 | 34.5859
7 | 0.84554 | 0.026814 | -0.012473 | 31.5336
7.5 | 0.87643 | 0.030042 | -0.0096546 | 29.1736
8 | 0.91138 | 0.033376 | -0.0068083 | 27.3059
8.5 | 0.95077 | 0.037106 | -0.0044643 | 25.623
9 | 0.99054 | 0.041492 | -0.0026214 | 23.8734
9.5 | 1.024 | 0.04665 | -0.0006411 | 21.9513
10 | 1.0441 | 0.052583 | 0.0022676 | 19.8563
10.5 | 1.0466 | 0.059271 | 0.0059737 | 17.6572
11 | 1.0299 | 0.066876 | 0.0090573 | 15.3996
11.5 | 0.99066 | 0.076328 | 0.0090609 | 12.979
12 | 0.93894 | 0.088985 | 0.0030123 | 10.5517
12.5 | 0.88234 | 0.11033 | -0.012286 | 7.9975
13 | 0.8504 | 0.12989 | -0.024086 | 6.5472
13.5 | 0.84296 | 0.14334 | -0.031108 | 5.8809
14 | 0.84346 | 0.15459 | -0.03675 | 5.456
14.5 | 0.84722 | 0.1648 | -0.041964 | 5.1409
15 | 0.85292 | 0.1744 | -0.04698 | 4.8907
15.5 | 0.85962 | 0.18376 | -0.051934 | 4.6779
16 | 0.86741 | 0.19283 | -0.056972 | 4.4983
18 | 0.91587 | 0.22107 | -0.07488 | 4.1429
18.5 | 0.93144 | 0.22711 | -0.079247 | 4.1012
19 | 0.94643 | 0.23326 | -0.083588 | 4.0575
19.5 | 0.96119 | 0.23938 | -0.087932 | 4.0153
20 | 0.97593 | 0.24546 | -0.092298 | 3.976

## 6. Re 50k Mach 0.00 (6)
BIGFOIL.COM POLAR EXPORT
NACA M11 (NACA-TR-221)
NACA M11 (NACA-TR-221) |  |  |  | Cl Max: | 1.0205 | at alpha= | 9 | deg
NF ncrit=9 |  |  |  | L/D Max: | 33.8926 | at alpha= | 6.5 | deg
Re: | 50000 |  |  | Cd Min: | 0.016729 | at alpha= | -1 | deg
Mach: | 0 |  |  | Cl=0 at alpha= | -0.43021 | deg
|  |  |  | @ Cl=0.1, Cd= | 0.020695
|  |  |  | @ Cl=0.4, Cd= | 0.025372
|  |  |  | @ Cl=0.6, Cd= | 0.026898
alpha (deg) | Cl | Cd | Cm | Cl/Cd
-20 | -0.83523 | 0.24774 | 0.085005 | -3.3715
-19.5 | -0.81791 | 0.24253 | 0.080552 | -3.3724
-19 | -0.80067 | 0.23735 | 0.076176 | -3.3734
-18.5 | -0.78344 | 0.23216 | 0.071873 | -3.3746
-18 | -0.76617 | 0.22696 | 0.067643 | -3.3759
-17.5 | -0.74892 | 0.22171 | 0.06349 | -3.3779
-17 | -0.73185 | 0.21639 | 0.059422 | -3.3821
-16.5 | -0.71517 | 0.21098 | 0.055451 | -3.3898
-16 | -0.69899 | 0.20545 | 0.051583 | -3.4022
-15.5 | -0.68331 | 0.19982 | 0.047824 | -3.4197
-15 | -0.66806 | 0.19407 | 0.044173 | -3.4423
-14.5 | -0.65326 | 0.18822 | 0.04063 | -3.4708
-14 | -0.63895 | 0.18223 | 0.03719 | -3.5063
-13.5 | -0.6252 | 0.17608 | 0.033853 | -3.5506
-13 | -0.61212 | 0.16978 | 0.030625 | -3.6053
-12.5 | -0.5998 | 0.16331 | 0.027507 | -3.6728
-12 | -0.58829 | 0.15668 | 0.024497 | -3.7548
-11.5 | -0.57753 | 0.14995 | 0.021597 | -3.8514
-11 | -0.56741 | 0.1432 | 0.018821 | -3.9623
-10.5 | -0.55797 | 0.13642 | 0.016203 | -4.09
-10 | -0.54938 | 0.12956 | 0.01379 | -4.2403
-9.5 | -0.54169 | 0.1226 | 0.011639 | -4.4185
-9 | -0.53523 | 0.11557 | 0.0098602 | -4.6313
-8.5 | -0.53064 | 0.1085 | 0.008599 | -4.8905
-4 | -0.35707 | 0.036154 | -0.023786 | -9.8764
-3.5 | -0.30715 | 0.031159 | -0.022335 | -9.8575
-3 | -0.26053 | 0.027056 | -0.020706 | -9.6294
-2.5 | -0.21307 | 0.024123 | -0.018663 | -8.8327
-2 | -0.15844 | 0.022002 | -0.017336 | -7.2012
-1.5 | -0.10043 | 0.017954 | -0.016275 | -5.5933
-1 | -0.035875 | 0.016729 | -0.017255 | -2.1444
-0.5 | -0.0041724 | 0.017282 | -0.014194 | -0.24143
0 | 0.025721 | 0.018027 | -0.011833 | 1.4268
0.5 | 0.05363 | 0.019017 | -0.0097337 | 2.8201
1 | 0.082407 | 0.02024 | -0.0082923 | 4.0714
1.5 | 0.14326 | 0.021814 | -0.013008 | 6.5673
2 | 0.26488 | 0.023485 | -0.028369 | 11.2789
2.5 | 0.36154 | 0.024963 | -0.038114 | 14.4835
3 | 0.45194 | 0.025924 | -0.045504 | 17.4332
3.5 | 0.53786 | 0.026535 | -0.050542 | 20.27
4 | 0.61063 | 0.02696 | -0.051506 | 22.6494
4.5 | 0.67091 | 0.026891 | -0.048597 | 24.9492
5 | 0.72566 | 0.026206 | -0.042608 | 27.6909
5.5 | 0.77294 | 0.025036 | -0.034751 | 30.8725
6 | 0.80878 | 0.023897 | -0.025385 | 33.8439
6.5 | 0.83956 | 0.024771 | -0.017304 | 33.8926
7 | 0.87304 | 0.028636 | -0.012422 | 30.4869
7.5 | 0.91795 | 0.033267 | -0.0096613 | 27.5934
8 | 0.96272 | 0.038323 | -0.0077125 | 25.1211
8.5 | 0.99864 | 0.044478 | -0.0051236 | 22.4525
9 | 1.0205 | 0.051991 | -0.001535 | 19.6284
9.5 | 1.0204 | 0.061035 | 0.0020173 | 16.7177
10 | 0.98847 | 0.072131 | 0.003669 | 13.7039
16 | 0.77225 | 0.20053 | -0.051922 | 3.851
16.5 | 0.77206 | 0.20583 | -0.053114 | 3.7509
17 | 0.7699 | 0.21105 | -0.054109 | 3.648
17.5 | 0.76846 | 0.21631 | -0.055263 | 3.5526
18 | 0.77119 | 0.22168 | -0.057055 | 3.4789
18.5 | 0.78041 | 0.22717 | -0.059823 | 3.4353
19 | 0.79546 | 0.23279 | -0.063501 | 3.4171
19.5 | 0.81316 | 0.2385 | -0.067666 | 3.4095
20 | 0.83054 | 0.24425 | -0.07191 | 3.4004

## 7. Re 50k Mach 0.00 (7)
BIGFOIL.COM POLAR EXPORT
NACA M11 (NACA-TR-221)
NACA M11 (NACA-TR-221) |  |  |  | Cl Max: | 0.98642 | at alpha= | 20 | deg
NF ncrit=12 |  |  |  | L/D Max: | 29.0035 | at alpha= | 6.5 | deg
Re: | 50000 |  |  | Cd Min: | 0.016888 | at alpha= | -1 | deg
Mach: | 0 |  |  | Cl=0 at alpha= | -0.47096 | deg
|  |  |  | @ Cl=0.1, Cd= | 0.020591
|  |  |  | @ Cl=0.4, Cd= | 0.03661
|  |  |  | @ Cl=0.6, Cd= | 0.040221
alpha (deg) | Cl | Cd | Cm | Cl/Cd
-20 | -0.83826 | 0.24965 | 0.085688 | -3.3577
-19.5 | -0.82106 | 0.2444 | 0.081286 | -3.3595
-19 | -0.80388 | 0.23914 | 0.076953 | -3.3615
-18.5 | -0.78667 | 0.23386 | 0.072684 | -3.3639
-18 | -0.76945 | 0.22853 | 0.068483 | -3.367
-17.5 | -0.75231 | 0.22313 | 0.064361 | -3.3717
-17 | -0.73539 | 0.21765 | 0.060329 | -3.3787
-16.5 | -0.71884 | 0.21211 | 0.056397 | -3.3891
-16 | -0.70275 | 0.20649 | 0.052578 | -3.4033
-15.5 | -0.68705 | 0.20081 | 0.048881 | -3.4214
-15 | -0.67174 | 0.19507 | 0.045321 | -3.4436
-14.5 | -0.65691 | 0.18922 | 0.041903 | -3.4716
-14 | -0.64266 | 0.18321 | 0.03862 | -3.5078
-13.5 | -0.62908 | 0.177 | 0.035462 | -3.5541
-13 | -0.61614 | 0.17065 | 0.032429 | -3.6105
-12.5 | -0.60376 | 0.16421 | 0.029535 | -3.6767
-12 | -0.59204 | 0.15768 | 0.026808 | -3.7546
-11.5 | -0.58101 | 0.15102 | 0.024276 | -3.8473
-11 | -0.57041 | 0.14423 | 0.021951 | -3.9549
-10.5 | -0.55996 | 0.13737 | 0.019837 | -4.0764
-10 | -0.54972 | 0.13045 | 0.017968 | -4.214
-9.5 | -0.53992 | 0.12348 | 0.016376 | -4.3727
-9 | -0.53065 | 0.1165 | 0.01524 | -4.5551
-8.5 | -0.52213 | 0.10956 | 0.014897 | -4.7657
-8 | -0.51464 | 0.10253 | 0.01556 | -5.0196
-7.5 | -0.50689 | 0.0955 | 0.01762 | -5.3077
-7 | -0.49386 | 0.088906 | 0.021755 | -5.5548
-6.5 | -0.46711 | 0.082673 | 0.02865 | -5.6502
-6 | -0.38963 | 0.074677 | 0.036923 | -5.2175
-5.5 | -0.15108 | 0.052747 | 0.0043727 | -2.8643
-3 | -0.27936 | 0.029179 | -0.019738 | -9.5739
-2.5 | -0.23301 | 0.025393 | -0.01777 | -9.1762
-2 | -0.17738 | 0.022872 | -0.017065 | -7.7552
-1.5 | -0.10325 | 0.018051 | -0.016621 | -5.7196
-1 | -0.033302 | 0.016888 | -0.017358 | -1.972
-0.5 | -0.0017532 | 0.017397 | -0.01448 | -0.10077
0 | 0.028428 | 0.018069 | -0.012347 | 1.5733
0.5 | 0.059021 | 0.019017 | -0.01086 | 3.1035
1 | 0.090893 | 0.020199 | -0.0099163 | 4.4999
1.5 | 0.12381 | 0.021616 | -0.0094558 | 5.7276
2 | 0.15669 | 0.023307 | -0.0094896 | 6.7229
2.5 | 0.18909 | 0.025255 | -0.010073 | 7.487
3 | 0.22105 | 0.027408 | -0.011101 | 8.0651
3.5 | 0.25983 | 0.02999 | -0.01382 | 8.664
4 | 0.32608 | 0.033528 | -0.021959 | 9.7256
4.5 | 0.4288 | 0.037811 | -0.036182 | 11.3406
5 | 0.55216 | 0.040726 | -0.048814 | 13.5581
5.5 | 0.69613 | 0.039206 | -0.053473 | 17.7554
6 | 0.75755 | 0.035349 | -0.04061 | 21.4304
6.5 | 0.84323 | 0.029073 | -0.016192 | 29.0035
7 | 0.89021 | 0.032128 | -0.0075407 | 27.7078
7.5 | 0.94739 | 0.037741 | -0.0056787 | 25.1022
8 | 0.98457 | 0.046212 | -0.0068211 | 21.3055
8.5 | 0.75804 | 0.088363 | -0.047337 | 8.5787
9 | 0.70022 | 0.10602 | -0.058334 | 6.6045
9.5 | 0.70926 | 0.11335 | -0.055765 | 6.2573
10 | 0.7206 | 0.12182 | -0.055014 | 5.9151
10.5 | 0.73205 | 0.1291 | -0.05424 | 5.6703
11 | 0.74225 | 0.13609 | -0.053766 | 5.4543
11.5 | 0.75207 | 0.14336 | -0.053698 | 5.2459
12 | 0.76204 | 0.15095 | -0.053871 | 5.0482
12.5 | 0.77323 | 0.15853 | -0.054324 | 4.8774
13 | 0.7861 | 0.16579 | -0.055248 | 4.7416
13.5 | 0.79998 | 0.17269 | -0.056625 | 4.6324
14 | 0.81428 | 0.1794 | -0.058271 | 4.5389
14.5 | 0.82862 | 0.18601 | -0.060184 | 4.4546
15 | 0.84275 | 0.19251 | -0.062333 | 4.3777
15.5 | 0.85658 | 0.19882 | -0.064671 | 4.3082
16 | 0.87034 | 0.20505 | -0.067269 | 4.2446
16.5 | 0.88409 | 0.21129 | -0.070131 | 4.1842
17 | 0.89788 | 0.21745 | -0.073204 | 4.1291
17.5 | 0.91202 | 0.22344 | -0.076477 | 4.0818
18 | 0.92658 | 0.22926 | -0.079926 | 4.0416
18.5 | 0.94137 | 0.23503 | -0.083526 | 4.0053
19 | 0.95628 | 0.2408 | -0.087262 | 3.9712
19.5 | 0.97132 | 0.24652 | -0.091127 | 3.9401
20 | 0.98642 | 0.25215 | -0.095105 | 3.912

## 8. Re 50k Mach 0.10 (1)
BIGFOIL.COM POLAR EXPORT
NACA M11 (NACA-TR-221)
NACA M11 (NACA-TR-221) |  |  |  | Cl Max: | 0.96 | at alpha= | 11.5 | deg
JavaFoil+Calcfoil stall+Eppler ext transition |  |  |  | L/D Max: | 38.054 | at alpha= | 5 | deg
Re: | 50000 |  |  | Cd Min: | 0.01182 | at alpha= | 0 | deg
Mach: | 0.1 |  |  | Cl=0 at alpha= | -1.25 | deg
|  |  |  | @ Cl=0.1, Cd= | 0.025442
|  |  |  | @ Cl=0.4, Cd= | 0.017593
|  |  |  | @ Cl=0.6, Cd= | 0.018845
alpha (deg) | Cl | Cd | Cm | Cl/Cd
-16.5 | -0.513 | 0.3034 | 0.003 | -1.69
-16 | -0.536 | 0.27876 | 0.003 | -1.924
-15.5 | -0.559 | 0.26108 | 0.003 | -2.142
-15 | -0.581 | 0.23989 | 0.002 | -2.424
-14.5 | -0.602 | 0.21972 | 0.002 | -2.741
-14 | -0.621 | 0.2073 | 0.002 | -2.996
-13.5 | -0.638 | 0.18817 | 0.001 | -3.388
-13 | -0.651 | 0.16893 | 0.001 | -3.855
-12.5 | -0.662 | 0.15906 | 0.001 | -4.16
-12 | -0.668 | 0.14916 | 0 | -4.481
-11.5 | -0.671 | 0.13605 | 0 | -4.932
-11 | -0.669 | 0.12482 | 0 | -5.362
-10.5 | -0.663 | 0.11459 | -0.001 | -5.786
-10 | -0.652 | 0.10613 | -0.001 | -6.144
-9.5 | -0.636 | 0.09606 | -0.001 | -6.626
-9 | -0.61 | 0.08874 | -0.002 | -6.874
-8.5 | -0.581 | 0.08302 | -0.002 | -6.996
-8 | -0.55 | 0.07482 | -0.002 | -7.348
-7.5 | -0.517 | 0.07075 | -0.003 | -7.302
-7 | -0.482 | 0.06415 | -0.003 | -7.512
-6.5 | -0.445 | 0.05953 | -0.004 | -7.483
-6 | -0.408 | 0.05592 | -0.004 | -7.287
-5.5 | -0.368 | 0.05208 | -0.004 | -7.072
-5 | -0.328 | 0.0491 | -0.005 | -6.679
-4.5 | -0.286 | 0.0464 | -0.005 | -6.174
-4 | -0.244 | 0.044 | -0.006 | -5.548
-3.5 | -0.201 | 0.04185 | -0.006 | -4.801
-3 | -0.157 | 0.04012 | -0.007 | -3.917
-2.5 | -0.113 | 0.03868 | -0.007 | -2.917
-2 | -0.068 | 0.03771 | -0.007 | -1.804
-1.5 | -0.023 | 0.03677 | -0.008 | -0.622
-1 | 0.023 | 0.03618 | -0.008 | 0.624
-0.5 | 0.068 | 0.03582 | -0.009 | 1.906
0 | 0.142 | 0.01182 | -0.009 | 11.997
0.5 | 0.199 | 0.01707 | -0.021 | 11.655
1 | 0.256 | 0.01724 | -0.022 | 14.844
1.5 | 0.31 | 0.01711 | -0.022 | 18.104
2 | 0.366 | 0.01738 | -0.023 | 21.059
2.5 | 0.422 | 0.01773 | -0.024 | 23.784
3 | 0.477 | 0.0181 | -0.025 | 26.334
3.5 | 0.531 | 0.01857 | -0.026 | 28.612
4 | 0.586 | 0.01906 | -0.027 | 30.735
4.5 | 0.651 | 0.01806 | -0.028 | 36.04
5 | 0.706 | 0.01854 | -0.029 | 38.054
5.5 | 0.751 | 0.02186 | -0.029 | 34.377
6 | 0.655 | 0.04822 | -0.015 | 13.576
6.5 | 0.697 | 0.05136 | -0.015 | 13.563
7 | 0.738 | 0.05431 | -0.015 | 13.583
7.5 | 0.778 | 0.05825 | -0.015 | 13.354
8 | 0.817 | 0.06304 | -0.016 | 12.958
8.5 | 0.854 | 0.06669 | -0.016 | 12.806
9 | 0.884 | 0.07205 | -0.016 | 12.262
9.5 | 0.909 | 0.07852 | -0.016 | 11.575
10 | 0.929 | 0.08381 | -0.017 | 11.09
10.5 | 0.945 | 0.09051 | -0.017 | 10.444
11 | 0.955 | 0.09689 | -0.017 | 9.861
11.5 | 0.96 | 0.10635 | -0.017 | 9.029
12 | 0.959 | 0.11483 | -0.017 | 8.352
12.5 | 0.953 | 0.12486 | -0.017 | 7.631
13 | 0.941 | 0.13492 | -0.017 | 6.977
13.5 | 0.925 | 0.14624 | -0.017 | 6.326
14 | 0.905 | 0.15753 | -0.017 | 5.742
14.5 | 0.88 | 0.17298 | -0.017 | 5.089
15 | 0.853 | 0.18682 | -0.017 | 4.564
15.5 | 0.823 | 0.20719 | -0.017 | 3.97
16 | 0.791 | 0.21937 | -0.017 | 3.604
16.5 | 0.757 | 0.24119 | -0.017 | 3.14

## 9. Re 50k Mach 0.25 (1)
BIGFOIL.COM POLAR EXPORT
NACA M11 (NACA-TR-221)
NACA M11 (NACA-TR-221) |  |  |  | Cl Max: | 0.933 | at alpha= | 10.5 | deg
JavaFoil+Calcfoil stall+Eppler ext transition |  |  |  | L/D Max: | 36.964 | at alpha= | 4.5 | deg
Re: | 50000 |  |  | Cd Min: | 0.01199 | at alpha= | 0 | deg
Mach: | 0.25 |  |  | Cl=0 at alpha= | -1.25 | deg
|  |  |  | @ Cl=0.1, Cd= | 0.026225
|  |  |  | @ Cl=0.4, Cd= | 0.017709
|  |  |  | @ Cl=0.6, Cd= | 0.32566
alpha (deg) | Cl | Cd | Cm | Cl/Cd
-15 | -0.282 | 0.44889 | 0.002 | -0.627
-14.5 | -0.342 | 0.37891 | 0.002 | -0.901
-14 | -0.397 | 0.30824 | 0.002 | -1.286
-13.5 | -0.447 | 0.26637 | 0.001 | -1.678
-13 | -0.493 | 0.23324 | 0.001 | -2.112
-12.5 | -0.533 | 0.21284 | 0.001 | -2.502
-12 | -0.566 | 0.18349 | 0 | -3.086
-11.5 | -0.593 | 0.16105 | 0 | -3.679
-11 | -0.612 | 0.1484 | 0 | -4.121
-10.5 | -0.623 | 0.13441 | -0.001 | -4.634
-10 | -0.626 | 0.11769 | -0.001 | -5.322
-9.5 | -0.622 | 0.10674 | -0.001 | -5.83
-9 | -0.602 | 0.09693 | -0.002 | -6.207
-8.5 | -0.577 | 0.08913 | -0.002 | -6.475
-8 | -0.55 | 0.07901 | -0.003 | -6.955
-7.5 | -0.519 | 0.07454 | -0.003 | -6.964
-7 | -0.486 | 0.0668 | -0.003 | -7.281
-6.5 | -0.451 | 0.06205 | -0.004 | -7.273
-6 | -0.414 | 0.05733 | -0.004 | -7.224
-5.5 | -0.375 | 0.05373 | -0.005 | -6.983
-5 | -0.335 | 0.04993 | -0.005 | -6.704
-4.5 | -0.293 | 0.04705 | -0.005 | -6.225
-4 | -0.25 | 0.04447 | -0.006 | -5.62
-3.5 | -0.206 | 0.04223 | -0.006 | -4.877
-3 | -0.161 | 0.0404 | -0.007 | -3.99
-2.5 | -0.116 | 0.03894 | -0.007 | -2.973
-2 | -0.07 | 0.03789 | -0.007 | -1.843
-1.5 | -0.023 | 0.03689 | -0.008 | -0.636
-1 | 0.023 | 0.03629 | -0.008 | 0.639
-0.5 | 0.07 | 0.03593 | -0.009 | 1.952
0 | 0.144 | 0.01199 | -0.01 | 12.014
0.5 | 0.202 | 0.0121 | -0.01 | 16.714
1 | 0.26 | 0.01739 | -0.022 | 14.957
1.5 | 0.318 | 0.01725 | -0.023 | 18.423
2 | 0.375 | 0.01756 | -0.024 | 21.382
2.5 | 0.432 | 0.0179 | -0.025 | 24.155
3 | 0.489 | 0.01834 | -0.026 | 26.658
3.5 | 0.545 | 0.01881 | -0.026 | 28.952
4 | 0.601 | 0.01939 | -0.027 | 30.998
4.5 | 0.668 | 0.01808 | -0.029 | 36.964
5 | 0.716 | 0.02154 | -0.029 | 33.242
5.5 | 0.768 | 0.02232 | -0.03 | 34.426
6 | 0.671 | 0.04887 | -0.015 | 13.73
6.5 | 0.713 | 0.05128 | -0.015 | 13.913
7 | 0.755 | 0.05499 | -0.016 | 13.725
7.5 | 0.795 | 0.05936 | -0.016 | 13.39
8 | 0.834 | 0.06442 | -0.016 | 12.939
8.5 | 0.87 | 0.06902 | -0.016 | 12.603
9 | 0.896 | 0.07502 | -0.017 | 11.941
9.5 | 0.916 | 0.08097 | -0.017 | 11.307
10 | 0.928 | 0.08837 | -0.017 | 10.506
10.5 | 0.933 | 0.0957 | -0.017 | 9.753
11 | 0.93 | 0.10757 | -0.017 | 8.643
11.5 | 0.917 | 0.11626 | -0.017 | 7.884
12 | 0.894 | 0.12931 | -0.017 | 6.915
12.5 | 0.863 | 0.14261 | -0.016 | 6.048
13 | 0.822 | 0.16001 | -0.016 | 5.137
13.5 | 0.773 | 0.18085 | -0.016 | 4.273
14 | 0.716 | 0.20565 | -0.016 | 3.482
14.5 | 0.653 | 0.23536 | -0.016 | 2.773
15 | 0.584 | 0.27054 | -0.016 | 2.157
15.5 | 0.51 | 0.32566 | -0.016 | 1.565

## 10. Re 50k Mach 0.50 (1)
BIGFOIL.COM POLAR EXPORT
NACA M11 (NACA-TR-221)
NACA M11 (NACA-TR-221) |  |  |  | Cl Max: | 1.11 | at alpha= | 20 | deg
JavaFoil+Calcfoil stall+Eppler ext transition |  |  |  | L/D Max: | 33.344 | at alpha= | 5 | deg
Re: | 50000 |  |  | Cd Min: | 0.0125 | at alpha= | 0 | deg
Mach: | 0.5 |  |  | Cl=0 at alpha= | -1.25 | deg
|  |  |  | @ Cl=0.1, Cd= | 0.030039
|  |  |  | @ Cl=0.4, Cd= | 0.018218
|  |  |  | @ Cl=0.6, Cd= | 0.020147
alpha (deg) | Cl | Cd | Cm | Cl/Cd
-20 | -0.937 | 0.40541 | 0.008 | -2.31
-19.5 | -0.913 | 0.54814 | 0.008 | -1.666
-19 | -0.891 | 0.36263 | 0.007 | -2.456
-18.5 | -0.867 | 0.35539 | 0.007 | -2.44
-18 | -0.843 | 0.37735 | 0.006 | -2.234
-17.5 | -0.815 | 0.3426 | 0.005 | -2.38
-17 | -0.792 | 0.30768 | 0.005 | -2.574
-16.5 | -0.768 | 0.31067 | 0.004 | -2.472
-16 | -0.744 | 0.30129 | 0.004 | -2.469
-15.5 | -0.72 | 0.2967 | 0.004 | -2.426
-15 | -0.696 | 0.27687 | 0.003 | -2.513
-14.5 | -0.672 | 0.28005 | 0.003 | -2.398
-14 | -0.647 | 0.26904 | 0.002 | -2.405
-13.5 | -0.622 | 0.30049 | 0.002 | -2.071
-13 | -0.598 | 0.2928 | 0.001 | -2.042
-12.5 | -0.573 | 0.29121 | 0.001 | -1.968
-12 | -0.547 | 0.25497 | 0 | -2.146
-11.5 | -0.522 | 0.2446 | 0 | -2.135
-11 | -0.497 | 0.24822 | 0 | -2.004
-10.5 | -0.473 | 0.25044 | -0.001 | -1.887
-10 | -0.448 | 0.2475 | -0.001 | -1.808
-9.5 | -0.423 | 0.24478 | -0.002 | -1.726
-9 | -0.397 | 0.24219 | -0.002 | -1.641
-8.5 | -0.372 | 0.23986 | -0.002 | -1.552
-8 | -0.347 | 0.21801 | -0.003 | -1.592
-7.5 | -0.322 | 0.15392 | -0.003 | -2.091
-7 | -0.296 | 0.13716 | -0.004 | -2.162
-6.5 | -0.271 | 0.14734 | -0.004 | -1.839
-6 | -0.388 | 0.08065 | -0.005 | -4.805
-5.5 | -0.378 | 0.06571 | -0.005 | -5.747
-5 | -0.35 | 0.059 | -0.005 | -5.931
-4.5 | -0.313 | 0.05297 | -0.006 | -5.914
-4 | -0.271 | 0.04841 | -0.006 | -5.602
-3.5 | -0.226 | 0.04482 | -0.007 | -5.035
-3 | -0.178 | 0.04223 | -0.007 | -4.211
-2.5 | -0.128 | 0.04036 | -0.008 | -3.178
-2 | -0.078 | 0.03888 | -0.008 | -1.996
-1.5 | -0.026 | 0.03765 | -0.009 | -0.694
-1 | 0.026 | 0.03691 | -0.009 | 0.701
-0.5 | 0.078 | 0.03647 | -0.01 | 2.147
0 | 0.16 | 0.0125 | -0.011 | 12.839
0.5 | 0.225 | 0.01266 | -0.011 | 17.769
1 | 0.289 | 0.01796 | -0.025 | 16.106
1.5 | 0.353 | 0.01788 | -0.025 | 19.75
2 | 0.417 | 0.01834 | -0.026 | 22.709
2.5 | 0.479 | 0.01886 | -0.027 | 25.406
3 | 0.54 | 0.01949 | -0.028 | 27.725
3.5 | 0.603 | 0.02018 | -0.029 | 29.853
4 | 0.671 | 0.02154 | -0.031 | 31.134
4.5 | 0.73 | 0.02251 | -0.032 | 32.421
5 | 0.786 | 0.02356 | -0.032 | 33.344
5.5 | 0.693 | 0.04828 | -0.016 | 14.354
6 | 0.737 | 0.05152 | -0.016 | 14.307
6.5 | 0.778 | 0.05617 | -0.017 | 13.849
7 | 0.814 | 0.06164 | -0.017 | 13.215
7.5 | 0.845 | 0.06927 | -0.017 | 12.198
8 | 0.866 | 0.07976 | -0.017 | 10.861
8.5 | 0.868 | 0.09449 | -0.018 | 9.189
9 | 0.689 | 0.13516 | -0.017 | 5.098
9.5 | 0.563 | 0.19593 | -0.018 | 2.871
10 | 0.589 | 0.23278 | -0.019 | 2.53
10.5 | 0.615 | 0.23581 | -0.019 | 2.607
11 | 0.641 | 0.23951 | -0.02 | 2.676
11.5 | 0.667 | 0.24773 | -0.02 | 2.692
12 | 0.693 | 0.25816 | -0.021 | 2.684
12.5 | 0.719 | 0.43507 | -0.022 | 1.654
13 | 0.747 | 0.29856 | -0.024 | 2.501
13.5 | 0.773 | 0.30311 | -0.025 | 2.549
14 | 0.798 | 0.31937 | -0.025 | 2.5
14.5 | 0.824 | 0.31053 | -0.026 | 2.654
15 | 0.85 | 0.32451 | -0.026 | 2.619
15.5 | 0.876 | 0.32883 | -0.027 | 2.663
16 | 0.901 | 0.32255 | -0.027 | 2.795
16.5 | 0.928 | 0.34302 | -0.028 | 2.704
17 | 0.957 | 0.40355 | -0.032 | 2.372
17.5 | 0.983 | 0.36151 | -0.032 | 2.72
18 | 1.008 | 0.40835 | -0.033 | 2.469
18.5 | 1.034 | 0.37834 | -0.033 | 2.734
19 | 1.06 | 0.38898 | -0.034 | 2.724
19.5 | 1.084 | 0.4187 | -0.034 | 2.589
20 | 1.11 | 0.42048 | -0.035 | 2.639

## 11. Re 100k Mach 0.00 (1)
BIGFOIL.COM POLAR EXPORT
NACA M11 (NACA-TR-221)
NACA M11 (NACA-TR-221) |  |  |  | Cl Max: | 0.6647 | at alpha= | 6.5 | deg
XFOIL ncrit=9 |  |  |  | L/D Max: | 28.133 | at alpha= | 2.5 | deg
Re: | 100000 |  |  | Cd Min: | 0.0105 | at alpha= | 0 | deg
Mach: | 0 |  |  | Cl=0 at alpha= | -0.0059952 | deg
|  |  |  | @ Cl=0.1, Cd= | 0.010759
|  |  |  | @ Cl=0.4, Cd= | 0.017247
|  |  |  | @ Cl=0.6, Cd= | 0.033031
alpha (deg) | Cl | Cd | Cm | Cl/Cd
-20 | -0.9407 | 0.27112 | 0.1039 | -3.4697
-19.5 | -0.9235 | 0.26474 | 0.0994 | -3.4883
-19 | -0.906 | 0.25915 | 0.0942 | -3.496
-18.5 | -0.8916 | 0.25652 | 0.0876 | -3.4758
-18 | -0.8801 | 0.2538 | 0.0815 | -3.4677
-17.5 | -0.8697 | 0.25025 | 0.0759 | -3.4753
-17 | -0.8573 | 0.24479 | 0.0708 | -3.5022
-16.5 | -0.8252 | 0.22397 | 0.0729 | -3.6844
-16 | -0.8085 | 0.21651 | 0.07 | -3.7342
-15.5 | -0.7928 | 0.20943 | 0.0666 | -3.7855
-15 | -0.778 | 0.20232 | 0.0629 | -3.8454
-14.5 | -0.7642 | 0.19526 | 0.0589 | -3.9138
-14 | -0.7544 | 0.18926 | 0.0536 | -3.9861
-13.5 | -0.7515 | 0.18437 | 0.047 | -4.076
-13 | -0.7461 | 0.17779 | 0.0411 | -4.1965
-12.5 | -0.7228 | 0.16497 | 0.0433 | -4.3814
-12 | -0.7094 | 0.15701 | 0.0418 | -4.5182
-11.5 | -0.7009 | 0.14926 | 0.0387 | -4.6958
-11 | -0.6973 | 0.14149 | 0.034 | -4.9283
-10.5 | -0.7037 | 0.13411 | 0.0252 | -5.2472
-10 | -0.7086 | 0.12563 | 0.017 | -5.6404
-9.5 | -0.6853 | 0.11564 | 0.0238 | -5.9262
-9 | -0.6824 | 0.10728 | 0.0202 | -6.3609
-8.5 | -0.6921 | 0.09762 | 0.0097 | -7.0897
-8 | -0.7132 | 0.08718 | -0.006 | -8.1808
-7.5 | -0.6915 | 0.07733 | -0.0022 | -8.9422
-6.5 | -0.6584 | 0.05127 | -0.011 | -12.8418
-6 | -0.625 | 0.0396 | -0.01 | -15.7828
-5.5 | -0.585 | 0.03123 | -0.0083 | -18.732
-5 | -0.5351 | 0.02506 | -0.0062 | -21.3528
-4.5 | -0.4858 | 0.01977 | -0.0043 | -24.5726
-4 | -0.437 | 0.01711 | -0.0025 | -25.5406
-3.5 | -0.3858 | 0.01614 | -0.0019 | -23.9033
-3 | -0.336 | 0.01498 | -0.0013 | -22.4299
-2.5 | -0.3056 | 0.01096 | 0.0059 | -27.8832
-2 | -0.17 | 0.01124 | -0.008 | -15.1246
-1.5 | -0.1267 | 0.01088 | -0.0065 | -11.6452
-1 | -0.0836 | 0.01066 | -0.0047 | -7.8424
-0.5 | -0.0412 | 0.01053 | -0.0026 | -3.9126
0 | 0.0005 | 0.0105 | -0.0003 | 0.047619
0.5 | 0.0423 | 0.01054 | 0.002 | 4.0133
1 | 0.0851 | 0.01068 | 0.004 | 7.9682
1.5 | 0.1284 | 0.01091 | 0.0057 | 11.769
2 | 0.1719 | 0.01129 | 0.0071 | 15.2259
2.5 | 0.3089 | 0.01098 | -0.0071 | 28.133
3 | 0.3387 | 0.01521 | 0.0003 | 22.2682
3.5 | 0.3879 | 0.01694 | 0.0016 | 22.8985
4 | 0.4383 | 0.01822 | 0.0023 | 24.056
4.5 | 0.4881 | 0.02019 | 0.0032 | 24.1753
5 | 0.5398 | 0.02343 | 0.0046 | 23.0388
5.5 | 0.5874 | 0.03052 | 0.0064 | 19.2464
6 | 0.6287 | 0.03875 | 0.0083 | 16.2245
6.5 | 0.6647 | 0.04961 | 0.01 | 13.3985

## 12. Re 100k Mach 0.00 (2)
BIGFOIL.COM POLAR EXPORT
NACA M11 (NACA-TR-221)
NACA M11 (NACA-TR-221) |  |  |  | Cl Max: | 0.731 | at alpha= | 13 | deg
XFOIL ncrit=5 |  |  |  | L/D Max: | 28.001 | at alpha= | 5 | deg
Re: | 100000 |  |  | Cd Min: | 0.0105 | at alpha= | 0 | deg
Mach: | 0 |  |  | Cl=0 at alpha= | -0.0059952 | deg
|  |  |  | @ Cl=0.1, Cd= | 0.010747
|  |  |  | @ Cl=0.4, Cd= | 0.016413
|  |  |  | @ Cl=0.6, Cd= | 0.022677
alpha (deg) | Cl | Cd | Cm | Cl/Cd
-17.5 | -0.5978 | 0.20212 | 0.0441 | -2.9576
-17 | -0.5906 | 0.19665 | 0.0419 | -3.0033
-16.5 | -0.5838 | 0.19126 | 0.0397 | -3.0524
-16 | -0.5774 | 0.18591 | 0.0374 | -3.1058
-15.5 | -0.5718 | 0.18069 | 0.0351 | -3.1645
-15 | -0.5678 | 0.17581 | 0.0325 | -3.2296
-14.5 | -0.5651 | 0.17094 | 0.03 | -3.3058
-13.5 | -0.5575 | 0.15805 | 0.0268 | -3.5274
-12.5 | -0.7167 | 0.16145 | 0.0446 | -4.4391
-12 | -0.7081 | 0.1532 | 0.0415 | -4.6221
-11.5 | -0.7013 | 0.14467 | 0.0381 | -4.8476
-11 | -0.6962 | 0.13581 | 0.0346 | -5.1263
-10.5 | -0.6933 | 0.12654 | 0.0307 | -5.4789
-10 | -0.6931 | 0.1167 | 0.0264 | -5.9392
-9.5 | -0.6966 | 0.1058 | 0.021 | -6.5841
-9 | -0.7025 | 0.09405 | 0.0145 | -7.4694
-8.5 | -0.7081 | 0.08162 | 0.0051 | -8.6756
-8 | -0.7136 | 0.06919 | -0.004 | -10.3136
-7.5 | -0.7122 | 0.0574 | -0.0084 | -12.4077
-7 | -0.6992 | 0.04622 | -0.0098 | -15.1277
-6.5 | -0.673 | 0.03613 | -0.0091 | -18.6272
-6 | -0.6342 | 0.02799 | -0.0073 | -22.6581
-5.5 | -0.5877 | 0.02257 | -0.0054 | -26.039
-5 | -0.5393 | 0.01942 | -0.0039 | -27.7703
-4.5 | -0.4888 | 0.01771 | -0.0027 | -27.6002
-4 | -0.4368 | 0.01669 | -0.0018 | -26.1714
-3.5 | -0.3853 | 0.01586 | -0.0012 | -24.2938
-3 | -0.3342 | 0.01502 | -0.0007 | -22.2503
-2.5 | -0.2863 | 0.01312 | 0.0001 | -21.8216
-2 | -0.249 | 0.01089 | 0.0047 | -22.865
-1.5 | -0.1349 | 0.01086 | -0.0049 | -12.4217
-1 | -0.0836 | 0.01066 | -0.0047 | -7.8424
-0.5 | -0.0412 | 0.01053 | -0.0026 | -3.9126
0 | 0.0005 | 0.0105 | -0.0003 | 0.047619
0.5 | 0.0423 | 0.01054 | 0.002 | 4.0133
1 | 0.0851 | 0.01068 | 0.004 | 7.9682
1.5 | 0.1342 | 0.0109 | 0.0045 | 12.3119
2 | 0.2531 | 0.01083 | -0.0064 | 23.3703
2.5 | 0.2898 | 0.01306 | -0.0012 | 22.1899
3 | 0.3371 | 0.0152 | -0.0003 | 22.1776
3.5 | 0.3883 | 0.01623 | 0.0005 | 23.9248
4 | 0.4395 | 0.01703 | 0.0009 | 25.8074
4.5 | 0.491 | 0.01796 | 0.0015 | 27.3385
5 | 0.5421 | 0.01936 | 0.0025 | 28.001
5.5 | 0.5916 | 0.02195 | 0.004 | 26.9522
6 | 0.6391 | 0.02606 | 0.0055 | 24.5242
6.5 | 0.6803 | 0.03358 | 0.0074 | 20.2591
7 | 0.7086 | 0.04351 | 0.0086 | 16.2859
7.5 | 0.7228 | 0.05474 | 0.0079 | 13.2042
8 | 0.7246 | 0.06662 | 0.0044 | 10.8766
8.5 | 0.7203 | 0.07955 | -0.0038 | 9.0547
9 | 0.7095 | 0.0935 | -0.015 | 7.5882
9.5 | 0.7023 | 0.10536 | -0.0218 | 6.6657
10 | 0.6989 | 0.11606 | -0.027 | 6.0219
10.5 | 0.699 | 0.12593 | -0.0314 | 5.5507
11 | 0.7015 | 0.13529 | -0.0353 | 5.1852
11.5 | 0.7062 | 0.14428 | -0.0389 | 4.8946
12 | 0.7127 | 0.15293 | -0.0423 | 4.6603
12.5 | 0.7209 | 0.16132 | -0.0456 | 4.4688
13 | 0.731 | 0.1695 | -0.0482 | 4.3127
13.5 | 0.5588 | 0.15752 | -0.0274 | 3.5475
14.5 | 0.5624 | 0.16928 | -0.0316 | 3.3223
15 | 0.5672 | 0.17483 | -0.0335 | 3.2443
15.5 | 0.5723 | 0.18016 | -0.0357 | 3.1766
16 | 0.5782 | 0.18552 | -0.0379 | 3.1166
16.5 | 0.5846 | 0.19094 | -0.0401 | 3.0617
17 | 0.5914 | 0.19639 | -0.0422 | 3.0114
17.5 | 0.5986 | 0.2019 | -0.0444 | 2.9648
18 | 0.606 | 0.20748 | -0.0465 | 2.9208

## 13. Re 100k Mach 0.00 (3)
BIGFOIL.COM POLAR EXPORT
NACA M11 (NACA-TR-221)
NACA M11 (NACA-TR-221) |  |  |  | Cl Max: | 0.9445 | at alpha= | 20 | deg
XFOIL ncrit=12 |  |  |  | L/D Max: | 33.2075 | at alpha= | 5 | deg
Re: | 100000 |  |  | Cd Min: | 0.0105 | at alpha= | 0 | deg
Mach: | 0 |  |  | Cl=0 at alpha= | -0.0059952 | deg
|  |  |  | @ Cl=0.1, Cd= | 0.010759
|  |  |  | @ Cl=0.4, Cd= | 0.018133
|  |  |  | @ Cl=0.6, Cd= | 0.038697
alpha (deg) | Cl | Cd | Cm | Cl/Cd
-20 | -0.9433 | 0.27913 | 0.1001 | -3.3794
-19.5 | -0.9325 | 0.27869 | 0.0935 | -3.346
-19 | -0.9103 | 0.26223 | 0.0916 | -3.4714
-18.5 | -0.8904 | 0.25175 | 0.0902 | -3.5368
-18 | -0.8734 | 0.24486 | 0.0865 | -3.5669
-17.5 | -0.8566 | 0.23808 | 0.0825 | -3.598
-17 | -0.8402 | 0.23133 | 0.0782 | -3.632
-16.5 | -0.8251 | 0.22556 | 0.0731 | -3.658
-16 | -0.8174 | 0.22337 | 0.0662 | -3.6594
-15.5 | -0.8138 | 0.22096 | 0.0595 | -3.683
-15 | -0.7808 | 0.20307 | 0.0618 | -3.845
-14.5 | -0.7651 | 0.19562 | 0.0592 | -3.9112
-14 | -0.752 | 0.18855 | 0.0556 | -3.9883
-13.5 | -0.745 | 0.18297 | 0.0501 | -4.0717
-13 | -0.7478 | 0.17892 | 0.0424 | -4.1795
-12.5 | -0.7228 | 0.16605 | 0.0442 | -4.3529
-12 | -0.7096 | 0.1582 | 0.0425 | -4.4855
-11.5 | -0.7054 | 0.15104 | 0.0379 | -4.6703
-11 | -0.7159 | 0.14535 | 0.0286 | -4.9254
-10.5 | -0.6921 | 0.13418 | 0.0323 | -5.158
-10 | -0.6878 | 0.12636 | 0.0289 | -5.4432
-9.5 | -0.7053 | 0.11908 | 0.0173 | -5.9229
-9 | -0.6828 | 0.10938 | 0.0221 | -6.2425
-8.5 | -0.6952 | 0.10076 | 0.0123 | -6.8996
-8 | -0.6902 | 0.09153 | 0.0108 | -7.5407
-7.5 | -0.7059 | 0.08154 | -0.0052 | -8.6571
-7 | -0.694 | 0.07202 | -0.0077 | -9.6362
-6.5 | -0.6676 | 0.06336 | -0.0055 | -10.5366
-6 | -0.6438 | 0.05545 | -0.0066 | -11.6105
-5 | -0.5401 | 0.02992 | -0.0077 | -18.0515
-4.5 | -0.4882 | 0.02228 | -0.0057 | -21.912
-4 | -0.436 | 0.01813 | -0.0037 | -24.0485
-3.5 | -0.3862 | 0.01653 | -0.0028 | -23.3636
-3 | -0.3367 | 0.01523 | -0.002 | -22.1077
-2.5 | -0.2127 | 0.0118 | -0.0091 | -18.0254
-2 | -0.17 | 0.01124 | -0.008 | -15.1246
-1.5 | -0.1267 | 0.01088 | -0.0065 | -11.6452
-1 | -0.0836 | 0.01066 | -0.0047 | -7.8424
-0.5 | -0.0412 | 0.01053 | -0.0026 | -3.9126
0 | 0.0005 | 0.0105 | -0.0003 | 0.047619
0.5 | 0.0423 | 0.01054 | 0.002 | 4.0133
1 | 0.0851 | 0.01068 | 0.004 | 7.9682
1.5 | 0.1284 | 0.01091 | 0.0057 | 11.769
2 | 0.1719 | 0.01129 | 0.0071 | 15.2259
2.5 | 0.2149 | 0.01186 | 0.0081 | 18.1197
3 | 0.3395 | 0.01545 | 0.0011 | 21.9741
3.5 | 0.3897 | 0.01772 | 0.0028 | 21.9921
4 | 0.4411 | 0.01978 | 0.0037 | 22.3003
4.5 | 0.4936 | 0.02205 | 0.0046 | 22.3855
5 | 0.528 | 0.0159 | 0.0074 | 33.2075
6 | 0.6507 | 0.05475 | 0.0049 | 11.8849
6.5 | 0.6777 | 0.06243 | 0.0063 | 10.8554
7 | 0.6232 | 0.06171 | 0.0048 | 10.0988
7.5 | 0.7024 | 0.0802 | -0.001 | 8.7581
8 | 0.695 | 0.09121 | -0.012 | 7.6198
8.5 | 0.7112 | 0.09984 | -0.0082 | 7.1234
9 | 0.6889 | 0.10901 | -0.0227 | 6.3196
9.5 | 0.7165 | 0.1188 | -0.0157 | 6.0311
10 | 0.6967 | 0.12624 | -0.0282 | 5.5189
10.5 | 0.6957 | 0.13397 | -0.0336 | 5.193
11 | 0.7233 | 0.14544 | -0.0284 | 4.9732
11.5 | 0.7122 | 0.15124 | -0.0379 | 4.7091
12 | 0.714 | 0.15815 | -0.0433 | 4.5147
12.5 | 0.7261 | 0.16593 | -0.0454 | 4.3759
13 | 0.7516 | 0.1789 | -0.0432 | 4.2012
13.5 | 0.7486 | 0.18298 | -0.0511 | 4.0912
14 | 0.7557 | 0.18872 | -0.0566 | 4.0043
14.5 | 0.7689 | 0.19591 | -0.0601 | 3.9248
15 | 0.7856 | 0.20384 | -0.0622 | 3.854
15.5 | 0.8143 | 0.22014 | -0.0613 | 3.699
16 | 0.8171 | 0.22187 | -0.0683 | 3.6828
16.5 | 0.8279 | 0.22553 | -0.0748 | 3.6709
17 | 0.8437 | 0.23212 | -0.0793 | 3.6348
17.5 | 0.8602 | 0.23902 | -0.0834 | 3.5989
18 | 0.8771 | 0.24598 | -0.0871 | 3.5657
19 | 0.9193 | 0.27246 | -0.0902 | 3.3741
19.5 | 0.9307 | 0.27426 | -0.0965 | 3.3935
20 | 0.9445 | 0.27646 | -0.1028 | 3.4164

## 14. Re 100k Mach 0.00 (4)
BIGFOIL.COM POLAR EXPORT
NACA M11 (NACA-TR-221)
NACA M11 (NACA-TR-221) |  |  |  | Cl Max: | 0.967 | at alpha= | 12 | deg
JavaFoil+Calcfoil stall+Eppler ext transition |  |  |  | L/D Max: | 46.651 | at alpha= | 5.5 | deg
Re: | 100000 |  |  | Cd Min: | 0.00837 | at alpha= | 0 | deg
Mach: | 0 |  |  | Cl=0 at alpha= | -1.2444 | deg
|  |  |  | @ Cl=0.1, Cd= | 0.021816
|  |  |  | @ Cl=0.4, Cd= | 0.0123
|  |  |  | @ Cl=0.6, Cd= | 0.013784
alpha (deg) | Cl | Cd | Cm | Cl/Cd
-17 | -0.533 | 0.25149 | 0.003 | -2.121
-16.5 | -0.554 | 0.23717 | 0.003 | -2.337
-16 | -0.575 | 0.22541 | 0.003 | -2.55
-15.5 | -0.595 | 0.19793 | 0.003 | -3.004
-15 | -0.613 | 0.19336 | 0.002 | -3.171
-14.5 | -0.63 | 0.17343 | 0.002 | -3.635
-14 | -0.646 | 0.16377 | 0.002 | -3.943
-13.5 | -0.659 | 0.14676 | 0.001 | -4.489
-13 | -0.669 | 0.13743 | 0.001 | -4.869
-12.5 | -0.676 | 0.13042 | 0.001 | -5.186
-12 | -0.68 | 0.11885 | 0 | -5.721
-11.5 | -0.68 | 0.11171 | 0 | -6.087
-11 | -0.676 | 0.10371 | 0 | -6.516
-10.5 | -0.667 | 0.09634 | -0.001 | -6.928
-10 | -0.655 | 0.09011 | -0.001 | -7.266
-9.5 | -0.638 | 0.08263 | -0.001 | -7.718
-9 | -0.611 | 0.07655 | -0.002 | -7.975
-8.5 | -0.581 | 0.07185 | -0.002 | -8.084
-8 | -0.549 | 0.06656 | -0.003 | -8.25
-7.5 | -0.516 | 0.06207 | -0.003 | -8.309
-7 | -0.481 | 0.05693 | -0.003 | -8.445
-6.5 | -0.444 | 0.05366 | -0.004 | -8.279
-6 | -0.406 | 0.04994 | -0.004 | -8.134
-5.5 | -0.367 | 0.04665 | -0.004 | -7.868
-5 | -0.327 | 0.0439 | -0.005 | -7.441
-4.5 | -0.285 | 0.04158 | -0.005 | -6.861
-4 | -0.243 | 0.03963 | -0.006 | -6.133
-3.5 | -0.2 | 0.03776 | -0.006 | -5.298
-3 | -0.156 | 0.03626 | -0.007 | -4.314
-2.5 | -0.112 | 0.03507 | -0.007 | -3.202
-2 | -0.068 | 0.03413 | -0.007 | -1.983
-1.5 | -0.023 | 0.03327 | -0.008 | -0.684
-1 | 0.022 | 0.03268 | -0.008 | 0.688
-0.5 | 0.068 | 0.03231 | -0.009 | 2.103
0 | 0.141 | 0.00837 | -0.009 | 16.858
0.5 | 0.198 | 0.01323 | -0.021 | 14.959
1 | 0.255 | 0.01322 | -0.022 | 19.269
1.5 | 0.311 | 0.01206 | -0.022 | 25.815
2 | 0.368 | 0.01221 | -0.023 | 30.146
2.5 | 0.425 | 0.01237 | -0.024 | 34.317
3 | 0.481 | 0.01262 | -0.025 | 38.107
3.5 | 0.537 | 0.01289 | -0.026 | 41.638
4 | 0.592 | 0.0132 | -0.027 | 44.878
4.5 | 0.648 | 0.01729 | -0.028 | 37.455
5 | 0.702 | 0.01573 | -0.029 | 44.647
5.5 | 0.756 | 0.01621 | -0.03 | 46.651
6 | 0.809 | 0.01914 | -0.031 | 42.298
6.5 | 0.853 | 0.01988 | -0.031 | 42.9
7 | 0.735 | 0.05007 | -0.015 | 14.677
7.5 | 0.775 | 0.05364 | -0.016 | 14.451
8 | 0.814 | 0.05781 | -0.016 | 14.079
8.5 | 0.851 | 0.0609 | -0.016 | 13.978
9 | 0.881 | 0.06549 | -0.016 | 13.455
9.5 | 0.907 | 0.07 | -0.016 | 12.959
10 | 0.929 | 0.07568 | -0.017 | 12.274
10.5 | 0.946 | 0.0806 | -0.017 | 11.737
11 | 0.958 | 0.0867 | -0.018 | 11.054
11.5 | 0.965 | 0.09392 | -0.018 | 10.279
12 | 0.967 | 0.09964 | -0.018 | 9.705
12.5 | 0.964 | 0.10702 | -0.018 | 9.004
13 | 0.955 | 0.11637 | -0.018 | 8.211
13.5 | 0.943 | 0.12493 | -0.018 | 7.547
14 | 0.926 | 0.13586 | -0.018 | 6.818
14.5 | 0.906 | 0.14435 | -0.018 | 6.277
15 | 0.883 | 0.15806 | -0.018 | 5.586
15.5 | 0.857 | 0.1698 | -0.018 | 5.048
16 | 0.829 | 0.17904 | -0.018 | 4.633
16.5 | 0.8 | 0.19468 | -0.018 | 4.111
17 | 0.77 | 0.21031 | -0.018 | 3.661

## 15. Re 100k Mach 0.00 (5)
BIGFOIL.COM POLAR EXPORT
NACA M11 (NACA-TR-221)
NACA M11 (NACA-TR-221) |  |  |  | Cl Max: | 1.1111 | at alpha= | 11 | deg
NF ncrit=5 |  |  |  | L/D Max: | 48.3975 | at alpha= | 5.5 | deg
Re: | 100000 |  |  | Cd Min: | 0.011744 | at alpha= | -0.5 | deg
Mach: | 0 |  |  | Cl=0 at alpha= | -1.4131 | deg
|  |  |  | @ Cl=0.1, Cd= | 0.011846
|  |  |  | @ Cl=0.4, Cd= | 0.012344
|  |  |  | @ Cl=0.6, Cd= | 0.013622
alpha (deg) | Cl | Cd | Cm | Cl/Cd
-7.5 | -0.54874 | 0.072606 | -0.02139 | -7.5579
-7 | -0.5334 | 0.061587 | -0.026808 | -8.6609
-6.5 | -0.5146 | 0.051013 | -0.028773 | -10.0877
-6 | -0.48897 | 0.04187 | -0.028994 | -11.6783
-5.5 | -0.45648 | 0.034119 | -0.027063 | -13.3789
-5 | -0.42139 | 0.028883 | -0.024335 | -14.5897
-4.5 | -0.38354 | 0.025225 | -0.021623 | -15.205
-4 | -0.34117 | 0.022443 | -0.019628 | -15.2015
-3.5 | -0.29088 | 0.020239 | -0.019144 | -14.3724
-3 | -0.22864 | 0.018417 | -0.020846 | -12.4145
-2.5 | -0.15714 | 0.016858 | -0.02412 | -9.3216
-2 | -0.087154 | 0.015576 | -0.027029 | -5.5954
-1.5 | -0.020607 | 0.013968 | -0.03015 | -1.4753
-1 | 0.098031 | 0.01185 | -0.040945 | 8.273
-0.5 | 0.16204 | 0.011744 | -0.042139 | 13.7974
0 | 0.21486 | 0.011784 | -0.041116 | 18.2335
0.5 | 0.26431 | 0.01189 | -0.039409 | 22.229
1 | 0.31318 | 0.012016 | -0.037612 | 26.0636
1.5 | 0.36188 | 0.012177 | -0.035792 | 29.7179
2 | 0.41062 | 0.012391 | -0.033988 | 33.1392
2.5 | 0.45955 | 0.012657 | -0.032248 | 36.3088
3 | 0.50857 | 0.01296 | -0.030575 | 39.2416
3.5 | 0.5574 | 0.013296 | -0.028897 | 41.9236
4 | 0.60568 | 0.013665 | -0.027139 | 44.3222
4.5 | 0.65349 | 0.014088 | -0.025343 | 46.3868
5 | 0.70101 | 0.014621 | -0.023597 | 47.944
5.5 | 0.74696 | 0.015434 | -0.021755 | 48.3975
6 | 0.78831 | 0.016876 | -0.019717 | 46.7118
6.5 | 0.82662 | 0.019128 | -0.017597 | 43.2159
7 | 0.86631 | 0.02118 | -0.015589 | 40.9022
7.5 | 0.90496 | 0.023322 | -0.01341 | 38.8029
8 | 0.9425 | 0.025609 | -0.011167 | 36.8029
8.5 | 0.97908 | 0.028097 | -0.0088718 | 34.8468
9 | 1.0152 | 0.030918 | -0.0065344 | 32.8363
9.5 | 1.0503 | 0.034192 | -0.0042512 | 30.7186
10 | 1.0816 | 0.038019 | -0.0019546 | 28.449
10.5 | 1.1036 | 0.042489 | 0.00086408 | 25.9734
11 | 1.1111 | 0.047672 | 0.0045695 | 23.3066
11.5 | 1.1037 | 0.053658 | 0.0083718 | 20.5692
12 | 1.0819 | 0.060851 | 0.010554 | 17.7802
12.5 | 1.0414 | 0.070738 | 0.0086877 | 14.7225
13 | 0.99108 | 0.084976 | 0.00062119 | 11.6631
13.5 | 0.91185 | 0.11574 | -0.020625 | 7.8787
14 | 0.86939 | 0.14049 | -0.033344 | 6.1883
14.5 | 0.86026 | 0.1551 | -0.040668 | 5.5466
15 | 0.86252 | 0.16653 | -0.046616 | 5.1793
15.5 | 0.86837 | 0.17687 | -0.052082 | 4.9098
16 | 0.87533 | 0.18668 | -0.057226 | 4.6889

## 16. Re 100k Mach 0.00 (6)
BIGFOIL.COM POLAR EXPORT
NACA M11 (NACA-TR-221)
NACA M11 (NACA-TR-221) |  |  |  | Cl Max: | 1.0736 | at alpha= | 10 | deg
NF ncrit=9 |  |  |  | L/D Max: | 51.1011 | at alpha= | 6 | deg
Re: | 100000 |  |  | Cd Min: | 0.013358 | at alpha= | -1 | deg
Mach: | 0 |  |  | Cl=0 at alpha= | -0.80952 | deg
|  |  |  | @ Cl=0.1, Cd= | 0.013782
|  |  |  | @ Cl=0.4, Cd= | 0.01368
|  |  |  | @ Cl=0.6, Cd= | 0.014622
alpha (deg) | Cl | Cd | Cm | Cl/Cd
-3.5 | -0.30723 | 0.024824 | -0.019312 | -12.3765
-3 | -0.26044 | 0.021746 | -0.017327 | -11.9766
-2.5 | -0.21669 | 0.019638 | -0.014917 | -11.0345
-2 | -0.17839 | 0.017927 | -0.011979 | -9.9507
-1.5 | -0.14214 | 0.015536 | -0.0097305 | -9.1494
-1 | -0.031393 | 0.013358 | -0.02008 | -2.3502
-0.5 | 0.051011 | 0.013676 | -0.02625 | 3.73
0 | 0.15235 | 0.013894 | -0.035734 | 10.9646
0.5 | 0.25026 | 0.013852 | -0.04422 | 18.0671
1 | 0.33441 | 0.013686 | -0.04945 | 24.4343
1.5 | 0.39436 | 0.013662 | -0.049294 | 28.8642
2 | 0.44121 | 0.01381 | -0.046257 | 31.9481
2.5 | 0.48758 | 0.01403 | -0.04317 | 34.7537
3 | 0.53314 | 0.014289 | -0.040015 | 37.3116
3.5 | 0.57837 | 0.014541 | -0.036711 | 39.7765
4 | 0.62446 | 0.014715 | -0.033509 | 42.4375
4.5 | 0.67108 | 0.014856 | -0.030506 | 45.1716
5 | 0.71721 | 0.015024 | -0.027697 | 47.7378
5.5 | 0.76248 | 0.015275 | -0.024872 | 49.9158
6 | 0.80567 | 0.015766 | -0.021561 | 51.1011
6.5 | 0.83282 | 0.01862 | -0.017302 | 44.7273
7 | 0.86302 | 0.022341 | -0.013691 | 38.6299
7.5 | 0.90499 | 0.02569 | -0.01122 | 35.2277
8 | 0.95246 | 0.029334 | -0.0096874 | 32.4695
8.5 | 0.99805 | 0.033569 | -0.0082237 | 29.731
9 | 1.0349 | 0.038779 | -0.0057804 | 26.6882
9.5 | 1.0617 | 0.045212 | -0.002394 | 23.4838
10 | 1.0736 | 0.053316 | 0.0017176 | 20.1369

## 17. Re 100k Mach 0.00 (7)
BIGFOIL.COM POLAR EXPORT
NACA M11 (NACA-TR-221)
NACA M11 (NACA-TR-221) |  |  |  | Cl Max: | 1.0106 | at alpha= | 8.5 | deg
NF ncrit=12 |  |  |  | L/D Max: | 48.9736 | at alpha= | 6 | deg
Re: | 100000 |  |  | Cd Min: | 0.013821 | at alpha= | -0.5 | deg
Mach: | 0 |  |  | Cl=0 at alpha= | -0.14263 | deg
|  |  |  | @ Cl=0.1, Cd= | 0.015961
|  |  |  | @ Cl=0.4, Cd= | 0.017079
|  |  |  | @ Cl=0.6, Cd= | 0.017129
alpha (deg) | Cl | Cd | Cm | Cl/Cd
-2.5 | -0.22422 | 0.021273 | -0.015901 | -10.5398
-2 | -0.17953 | 0.01914 | -0.013472 | -9.3797
-1.5 | -0.13192 | 0.01732 | -0.012264 | -7.6164
-0.5 | -0.022702 | 0.013821 | -0.012717 | -1.6426
0 | 0.0090608 | 0.01469 | -0.011128 | 0.61682
0.5 | 0.078804 | 0.015799 | -0.016642 | 4.9879
1 | 0.21261 | 0.016819 | -0.033315 | 12.6412
1.5 | 0.32728 | 0.017316 | -0.045525 | 18.8999
2 | 0.43518 | 0.016964 | -0.055095 | 25.654
2.5 | 0.50753 | 0.016651 | -0.05653 | 30.4802
3 | 0.55277 | 0.0169 | -0.052596 | 32.7085
3.5 | 0.59744 | 0.017128 | -0.048269 | 34.8802
4 | 0.64161 | 0.017136 | -0.043008 | 37.4417
4.5 | 0.68637 | 0.016904 | -0.037642 | 40.6034
5 | 0.73133 | 0.016696 | -0.033009 | 43.8038
5.5 | 0.77353 | 0.016635 | -0.028316 | 46.4996
6 | 0.81132 | 0.016566 | -0.022257 | 48.9736
6.5 | 0.83494 | 0.019621 | -0.016486 | 42.5531
7 | 0.87535 | 0.02407 | -0.013248 | 36.3665
7.5 | 0.92615 | 0.028131 | -0.011573 | 32.9221
8 | 0.97479 | 0.033302 | -0.0095447 | 29.2715
8.5 | 1.0106 | 0.041691 | -0.0057165 | 24.24

## 18. Re 100k Mach 0.10 (1)
BIGFOIL.COM POLAR EXPORT
NACA M11 (NACA-TR-221)
NACA M11 (NACA-TR-221) |  |  |  | Cl Max: | 0.961 | at alpha= | 11.5 | deg
JavaFoil+Calcfoil stall+Eppler ext transition |  |  |  | L/D Max: | 46.871 | at alpha= | 5.5 | deg
Re: | 100000 |  |  | Cd Min: | 0.00837 | at alpha= | 0 | deg
Mach: | 0.1 |  |  | Cl=0 at alpha= | -1.25 | deg
|  |  |  | @ Cl=0.1, Cd= | 0.021992
|  |  |  | @ Cl=0.4, Cd= | 0.012316
|  |  |  | @ Cl=0.6, Cd= | 0.013604
alpha (deg) | Cl | Cd | Cm | Cl/Cd
-16.5 | -0.513 | 0.24972 | 0.003 | -2.055
-16 | -0.537 | 0.23168 | 0.003 | -2.316
-15.5 | -0.56 | 0.21734 | 0.003 | -2.575
-15 | -0.582 | 0.19744 | 0.002 | -2.946
-14.5 | -0.602 | 0.18533 | 0.002 | -3.25
-14 | -0.621 | 0.17198 | 0.002 | -3.612
-13.5 | -0.638 | 0.15429 | 0.001 | -4.134
-13 | -0.651 | 0.14415 | 0.001 | -4.519
-12.5 | -0.662 | 0.13599 | 0.001 | -4.866
-12 | -0.668 | 0.12359 | 0 | -5.408
-11.5 | -0.671 | 0.11364 | 0 | -5.904
-11 | -0.669 | 0.10499 | 0 | -6.374
-10.5 | -0.663 | 0.09705 | -0.001 | -6.831
-10 | -0.652 | 0.09032 | -0.001 | -7.219
-9.5 | -0.637 | 0.08423 | -0.001 | -7.557
-9 | -0.61 | 0.07785 | -0.002 | -7.837
-8.5 | -0.581 | 0.07192 | -0.002 | -8.076
-8 | -0.55 | 0.06643 | -0.003 | -8.276
-7.5 | -0.517 | 0.06277 | -0.003 | -8.231
-7 | -0.482 | 0.05744 | -0.003 | -8.39
-6.5 | -0.445 | 0.05305 | -0.004 | -8.397
-6 | -0.408 | 0.04992 | -0.004 | -8.163
-5.5 | -0.368 | 0.04664 | -0.004 | -7.897
-5 | -0.328 | 0.04405 | -0.005 | -7.444
-4.5 | -0.286 | 0.0417 | -0.005 | -6.87
-4 | -0.244 | 0.03961 | -0.006 | -6.163
-3.5 | -0.201 | 0.03783 | -0.006 | -5.312
-3 | -0.157 | 0.03631 | -0.007 | -4.328
-2.5 | -0.113 | 0.03504 | -0.007 | -3.22
-2 | -0.068 | 0.03414 | -0.007 | -1.992
-1.5 | -0.023 | 0.03327 | -0.008 | -0.687
-1 | 0.023 | 0.0327 | -0.008 | 0.691
-0.5 | 0.068 | 0.03237 | -0.009 | 2.11
0 | 0.142 | 0.00837 | -0.01 | 16.945
0.5 | 0.199 | 0.01319 | -0.021 | 15.086
1 | 0.256 | 0.01327 | -0.022 | 19.29
1.5 | 0.313 | 0.01205 | -0.023 | 25.968
2 | 0.37 | 0.0122 | -0.023 | 30.321
2.5 | 0.427 | 0.01242 | -0.024 | 34.347
3 | 0.483 | 0.01259 | -0.025 | 38.393
3.5 | 0.539 | 0.01287 | -0.026 | 41.93
4 | 0.595 | 0.01324 | -0.027 | 44.982
4.5 | 0.651 | 0.01732 | -0.028 | 37.572
5 | 0.706 | 0.01572 | -0.029 | 44.878
5.5 | 0.76 | 0.01621 | -0.03 | 46.871
6 | 0.813 | 0.01925 | -0.031 | 42.253
6.5 | 0.856 | 0.01995 | -0.031 | 42.912
7 | 0.738 | 0.05017 | -0.015 | 14.708
7.5 | 0.778 | 0.05365 | -0.016 | 14.504
8 | 0.817 | 0.05765 | -0.016 | 14.17
8.5 | 0.854 | 0.06139 | -0.016 | 13.917
9 | 0.884 | 0.06539 | -0.016 | 13.514
9.5 | 0.909 | 0.07077 | -0.017 | 12.844
10 | 0.93 | 0.0756 | -0.017 | 12.295
10.5 | 0.946 | 0.08126 | -0.017 | 11.636
11 | 0.956 | 0.08785 | -0.018 | 10.883
11.5 | 0.961 | 0.09412 | -0.018 | 10.208
12 | 0.96 | 0.10283 | -0.018 | 9.335
12.5 | 0.954 | 0.11134 | -0.018 | 8.565
13 | 0.942 | 0.11901 | -0.018 | 7.915
13.5 | 0.926 | 0.12795 | -0.018 | 7.234
14 | 0.905 | 0.13735 | -0.018 | 6.589
14.5 | 0.881 | 0.14836 | -0.018 | 5.936
15 | 0.853 | 0.16278 | -0.018 | 5.241
15.5 | 0.823 | 0.17712 | -0.018 | 4.646
16 | 0.791 | 0.18964 | -0.018 | 4.171
16.5 | 0.757 | 0.20272 | -0.018 | 3.736

## 19. Re 100k Mach 0.25 (1)
BIGFOIL.COM POLAR EXPORT
NACA M11 (NACA-TR-221)
NACA M11 (NACA-TR-221) |  |  |  | Cl Max: | 0.934 | at alpha= | 10.5 | deg
JavaFoil+Calcfoil stall+Eppler ext transition |  |  |  | L/D Max: | 47.703 | at alpha= | 5.5 | deg
Re: | 100000 |  |  | Cd Min: | 0.00831 | at alpha= | 0 | deg
Mach: | 0.25 |  |  | Cl=0 at alpha= | -1.25 | deg
|  |  |  | @ Cl=0.1, Cd= | 0.022867
|  |  |  | @ Cl=0.4, Cd= | 0.012259
|  |  |  | @ Cl=0.6, Cd= | 0.26302
alpha (deg) | Cl | Cd | Cm | Cl/Cd
-15 | -0.282 | 0.34293 | 0.002 | -0.821
-14.5 | -0.342 | 0.29961 | 0.002 | -1.14
-14 | -0.397 | 0.24918 | 0.002 | -1.592
-13.5 | -0.447 | 0.216 | 0.001 | -2.071
-13 | -0.493 | 0.1839 | 0.001 | -2.68
-12.5 | -0.533 | 0.17114 | 0.001 | -3.113
-12 | -0.566 | 0.14816 | 0 | -3.822
-11.5 | -0.593 | 0.1346 | 0 | -4.403
-11 | -0.612 | 0.12133 | 0 | -5.041
-10.5 | -0.623 | 0.11041 | -0.001 | -5.642
-10 | -0.626 | 0.10101 | -0.001 | -6.201
-9.5 | -0.622 | 0.09215 | -0.001 | -6.753
-9 | -0.602 | 0.08431 | -0.002 | -7.136
-8.5 | -0.577 | 0.0779 | -0.002 | -7.408
-8 | -0.55 | 0.06974 | -0.003 | -7.881
-7.5 | -0.519 | 0.06576 | -0.003 | -7.895
-7 | -0.486 | 0.05951 | -0.003 | -8.173
-6.5 | -0.451 | 0.0554 | -0.004 | -8.147
-6 | -0.414 | 0.05092 | -0.004 | -8.134
-5.5 | -0.375 | 0.0478 | -0.005 | -7.85
-5 | -0.335 | 0.0446 | -0.005 | -7.506
-4.5 | -0.293 | 0.04217 | -0.005 | -6.946
-4 | -0.25 | 0.04002 | -0.006 | -6.245
-3.5 | -0.206 | 0.03805 | -0.006 | -5.414
-3 | -0.161 | 0.03642 | -0.007 | -4.426
-2.5 | -0.116 | 0.03513 | -0.007 | -3.295
-2 | -0.07 | 0.03419 | -0.008 | -2.042
-1.5 | -0.023 | 0.03327 | -0.008 | -0.706
-1 | 0.023 | 0.03271 | -0.009 | 0.71
-0.5 | 0.07 | 0.03236 | -0.009 | 2.167
0 | 0.146 | 0.00831 | -0.01 | 17.53
0.5 | 0.204 | 0.01319 | -0.021 | 15.491
1 | 0.263 | 0.01315 | -0.022 | 20.005
1.5 | 0.322 | 0.01199 | -0.023 | 26.816
2 | 0.38 | 0.0122 | -0.024 | 31.166
2.5 | 0.438 | 0.01237 | -0.025 | 35.433
3 | 0.496 | 0.01261 | -0.026 | 39.353
3.5 | 0.554 | 0.0129 | -0.027 | 42.953
4 | 0.611 | 0.01325 | -0.028 | 46.131
4.5 | 0.668 | 0.01761 | -0.029 | 37.936
5 | 0.724 | 0.01584 | -0.03 | 45.729
5.5 | 0.779 | 0.01634 | -0.031 | 47.703
6 | 0.824 | 0.01973 | -0.031 | 41.781
6.5 | 0.714 | 0.0475 | -0.015 | 15.025
7 | 0.755 | 0.05088 | -0.016 | 14.841
7.5 | 0.795 | 0.05451 | -0.016 | 14.585
8 | 0.834 | 0.05844 | -0.016 | 14.266
8.5 | 0.87 | 0.06304 | -0.017 | 13.801
9 | 0.896 | 0.06732 | -0.017 | 13.308
9.5 | 0.916 | 0.07257 | -0.017 | 12.618
10 | 0.929 | 0.07933 | -0.017 | 11.705
10.5 | 0.934 | 0.08585 | -0.018 | 10.877
11 | 0.93 | 0.09249 | -0.018 | 10.056
11.5 | 0.917 | 0.10341 | -0.018 | 8.871
12 | 0.895 | 0.11288 | -0.017 | 7.927
12.5 | 0.863 | 0.12442 | -0.017 | 6.936
13 | 0.822 | 0.1372 | -0.017 | 5.993
13.5 | 0.773 | 0.15205 | -0.017 | 5.084
14 | 0.716 | 0.17249 | -0.017 | 4.152
14.5 | 0.653 | 0.19411 | -0.017 | 3.363
15 | 0.584 | 0.22452 | -0.016 | 2.599
15.5 | 0.51 | 0.26302 | -0.016 | 1.938

## 20. Re 100k Mach 0.50 (1)
BIGFOIL.COM POLAR EXPORT
NACA M11 (NACA-TR-221)
NACA M11 (NACA-TR-221) |  |  |  | Cl Max: | 1.11 | at alpha= | 20 | deg
JavaFoil+Calcfoil stall+Eppler ext transition |  |  |  | L/D Max: | 39.4 | at alpha= | 5 | deg
Re: | 100000 |  |  | Cd Min: | 0.00857 | at alpha= | 0 | deg
Mach: | 0.5 |  |  | Cl=0 at alpha= | -1.25 | deg
|  |  |  | @ Cl=0.1, Cd= | 0.026418
|  |  |  | @ Cl=0.4, Cd= | 0.012431
|  |  |  | @ Cl=0.6, Cd= | 0.015411
alpha (deg) | Cl | Cd | Cm | Cl/Cd
-20 | -0.937 | 0.33568 | 0.008 | -2.791
-19.5 | -0.913 | 0.41622 | 0.008 | -2.195
-19 | -0.891 | 0.2845 | 0.007 | -3.131
-18.5 | -0.867 | 0.27891 | 0.007 | -3.109
-18 | -0.843 | 0.29413 | 0.006 | -2.867
-17.5 | -0.816 | 0.26856 | 0.005 | -3.037
-17 | -0.792 | 0.25462 | 0.005 | -3.111
-16.5 | -0.768 | 0.24508 | 0.005 | -3.134
-16 | -0.744 | 0.23838 | 0.004 | -3.121
-15.5 | -0.72 | 0.22802 | 0.004 | -3.157
-15 | -0.696 | 0.22728 | 0.003 | -3.061
-14.5 | -0.672 | 0.22677 | 0.003 | -2.962
-14 | -0.647 | 0.21368 | 0.002 | -3.029
-13.5 | -0.622 | 0.23442 | 0.002 | -2.655
-13 | -0.598 | 0.23551 | 0.001 | -2.539
-12.5 | -0.573 | 0.22653 | 0.001 | -2.531
-12 | -0.547 | 0.20326 | 0 | -2.692
-11.5 | -0.522 | 0.19265 | 0 | -2.71
-11 | -0.497 | 0.18764 | 0 | -2.651
-10.5 | -0.473 | 0.19534 | -0.001 | -2.419
-10 | -0.448 | 0.19241 | -0.001 | -2.326
-9.5 | -0.423 | 0.18967 | -0.002 | -2.228
-9 | -0.397 | 0.18703 | -0.002 | -2.125
-8.5 | -0.372 | 0.18462 | -0.002 | -2.017
-8 | -0.347 | 0.17147 | -0.003 | -2.024
-7.5 | -0.322 | 0.12121 | -0.003 | -2.656
-7 | -0.297 | 0.10998 | -0.004 | -2.696
-6.5 | -0.271 | 0.11647 | -0.004 | -2.327
-6 | -0.388 | 0.06601 | -0.005 | -5.871
-5.5 | -0.378 | 0.05697 | -0.005 | -6.629
-5 | -0.35 | 0.05038 | -0.006 | -6.945
-4.5 | -0.313 | 0.04589 | -0.006 | -6.826
-4 | -0.271 | 0.04274 | -0.006 | -6.346
-3.5 | -0.226 | 0.03982 | -0.007 | -5.669
-3 | -0.178 | 0.03778 | -0.007 | -4.707
-2.5 | -0.128 | 0.03615 | -0.008 | -3.549
-2 | -0.078 | 0.03489 | -0.008 | -2.225
-1.5 | -0.026 | 0.03378 | -0.009 | -0.774
-1 | 0.026 | 0.03313 | -0.01 | 0.781
-0.5 | 0.078 | 0.03265 | -0.01 | 2.398
0 | 0.163 | 0.00857 | -0.011 | 18.995
0.5 | 0.228 | 0.00863 | -0.011 | 26.487
1 | 0.294 | 0.0134 | -0.025 | 21.942
1.5 | 0.359 | 0.0123 | -0.026 | 29.225
2 | 0.425 | 0.01251 | -0.027 | 33.956
2.5 | 0.49 | 0.01278 | -0.028 | 38.32
3 | 0.554 | 0.01488 | -0.029 | 37.235
3.5 | 0.612 | 0.01555 | -0.03 | 39.363
4 | 0.674 | 0.01828 | -0.031 | 36.836
4.5 | 0.733 | 0.0191 | -0.032 | 38.368
5 | 0.79 | 0.02006 | -0.033 | 39.4
5.5 | 0.693 | 0.04427 | -0.016 | 15.66
6 | 0.737 | 0.04718 | -0.016 | 15.627
6.5 | 0.778 | 0.05099 | -0.017 | 15.258
7 | 0.815 | 0.05567 | -0.017 | 14.633
7.5 | 0.845 | 0.06142 | -0.017 | 13.76
8 | 0.866 | 0.06966 | -0.018 | 12.437
8.5 | 0.868 | 0.08064 | -0.018 | 10.768
9 | 0.69 | 0.11343 | -0.017 | 6.079
9.5 | 0.563 | 0.1564 | -0.018 | 3.598
10 | 0.589 | 0.1822 | -0.019 | 3.232
10.5 | 0.615 | 0.18514 | -0.019 | 3.321
11 | 0.641 | 0.18862 | -0.02 | 3.398
11.5 | 0.667 | 0.19425 | -0.02 | 3.433
12 | 0.693 | 0.20466 | -0.021 | 3.386
12.5 | 0.719 | 0.32557 | -0.022 | 2.21
13 | 0.747 | 0.23989 | -0.024 | 3.113
13.5 | 0.773 | 0.24134 | -0.025 | 3.201
14 | 0.798 | 0.24953 | -0.025 | 3.2
14.5 | 0.824 | 0.25197 | -0.026 | 3.271
15 | 0.85 | 0.25107 | -0.026 | 3.385
15.5 | 0.876 | 0.26037 | -0.027 | 3.364
16 | 0.902 | 0.26104 | -0.028 | 3.454
16.5 | 0.928 | 0.27408 | -0.029 | 3.386
17 | 0.957 | 0.30494 | -0.032 | 3.14
17.5 | 0.984 | 0.2922 | -0.032 | 3.366
18 | 1.008 | 0.31145 | -0.033 | 3.237
18.5 | 1.034 | 0.30267 | -0.033 | 3.417
19 | 1.06 | 0.3051 | -0.034 | 3.473
19.5 | 1.084 | 0.33377 | -0.034 | 3.249
20 | 1.11 | 0.3379 | -0.035 | 3.285

## 21. Re 250k Mach 0.00 (1)
BIGFOIL.COM POLAR EXPORT
NACA M11 (NACA-TR-221)
NACA M11 (NACA-TR-221) |  |  |  | Cl Max: | 0.692 | at alpha= | 7 | deg
XFOIL ncrit=9 |  |  |  | L/D Max: | 37.9923 | at alpha= | 4.5 | deg
Re: | 250000 |  |  | Cd Min: | 0.00686 | at alpha= | 1.5 | deg
Mach: | 0 |  |  | Cl=0 at alpha= | -0.0037313 | deg
|  |  |  | @ Cl=0.1, Cd= | 0.007066
|  |  |  | @ Cl=0.4, Cd= | 0.011999
|  |  |  | @ Cl=0.6, Cd= | 0.018371
alpha (deg) | Cl | Cd | Cm | Cl/Cd
-6.5 | -0.6629 | 0.0421 | -0.0102 | -15.7458
-6 | -0.6338 | 0.03084 | -0.0086 | -20.5512
-5.5 | -0.5918 | 0.02015 | -0.0054 | -29.3697
-5 | -0.5431 | 0.01549 | -0.0033 | -35.0613
-4.5 | -0.4924 | 0.0133 | -0.0019 | -37.0226
-4 | -0.4395 | 0.01224 | -0.0012 | -35.9069
-3.5 | -0.3858 | 0.01164 | -0.0005 | -33.1443
-3 | -0.3323 | 0.01128 | 0 | -29.4592
-2.5 | -0.2798 | 0.01085 | 0.0005 | -25.788
-2 | -0.2279 | 0.01027 | 0.0011 | -22.1908
-1.5 | -0.1976 | 0.00689 | 0.0059 | -28.6792
-1 | -0.0889 | 0.00706 | -0.0038 | -12.5921
-0.5 | -0.0399 | 0.00694 | -0.003 | -5.7493
0 | 0.0003 | 0.0069 | -0.0003 | 0.043478
0.5 | 0.0411 | 0.00696 | 0.0024 | 5.9052
1 | 0.093 | 0.00708 | 0.0025 | 13.1356
1.5 | 0.2029 | 0.00686 | -0.0084 | 29.5773
2 | 0.24 | 0.00801 | -0.0024 | 29.9625
2.5 | 0.2832 | 0.01083 | -0.0015 | 26.1496
3 | 0.3357 | 0.01143 | -0.0009 | 29.3701
3.5 | 0.3886 | 0.01194 | -0.0005 | 32.5461
4 | 0.4426 | 0.01222 | -0.0002 | 36.2193
4.5 | 0.4958 | 0.01305 | 0.0005 | 37.9923
5 | 0.5479 | 0.01457 | 0.0015 | 37.6047
5.5 | 0.5969 | 0.01783 | 0.0032 | 33.4773
6 | 0.6426 | 0.0258 | 0.006 | 24.907
6.5 | 0.6736 | 0.03929 | 0.0089 | 17.1443
7 | 0.692 | 0.0512 | 0.0089 | 13.5156

## 22. Re 250k Mach 0.00 (2)
BIGFOIL.COM POLAR EXPORT
NACA M11 (NACA-TR-221)
NACA M11 (NACA-TR-221) |  |  |  | Cl Max: | 0.747 | at alpha= | 13.5 | deg
XFOIL ncrit=5 |  |  |  | L/D Max: | 37.8878 | at alpha= | 5 | deg
Re: | 250000 |  |  | Cd Min: | 0.00682 | at alpha= | 0.5 | deg
Mach: | 0 |  |  | Cl=0 at alpha= | -0.0016779 | deg
|  |  |  | @ Cl=0.1, Cd= | 0.0068491
|  |  |  | @ Cl=0.4, Cd= | 0.011913
|  |  |  | @ Cl=0.6, Cd= | 0.016364
alpha (deg) | Cl | Cd | Cm | Cl/Cd
-15 | -0.7825 | 0.19996 | 0.0647 | -3.9133
-14.5 | -0.7677 | 0.19325 | 0.0612 | -3.9726
-14 | -0.7537 | 0.18611 | 0.0565 | -4.0498
-13.5 | -0.7429 | 0.17899 | 0.0517 | -4.1505
-13 | -0.7331 | 0.17125 | 0.0476 | -4.2809
-12.5 | -0.7226 | 0.16295 | 0.044 | -4.4345
-12 | -0.7132 | 0.15441 | 0.0406 | -4.6189
-11 | -0.7068 | 0.133 | 0.0359 | -5.3143
-10.5 | -0.7038 | 0.12415 | 0.0325 | -5.6689
-10 | -0.7027 | 0.1149 | 0.0287 | -6.1158
-9.5 | -0.7039 | 0.10519 | 0.0242 | -6.6917
-9 | -0.708 | 0.09484 | 0.0186 | -7.4652
-8.5 | -0.7164 | 0.08343 | 0.0104 | -8.5868
-8 | -0.7252 | 0.06967 | -0.0022 | -10.4091
-7.5 | -0.7231 | 0.0556 | -0.0085 | -13.0054
-7 | -0.7114 | 0.04059 | -0.0096 | -17.5265
-6.5 | -0.6866 | 0.02633 | -0.007 | -26.0767
-6 | -0.6421 | 0.02065 | -0.0052 | -31.0944
-5.5 | -0.5931 | 0.01733 | -0.0039 | -34.2239
-5 | -0.5428 | 0.01508 | -0.0027 | -35.9947
-4.5 | -0.4909 | 0.01358 | -0.0018 | -36.1487
-4 | -0.4381 | 0.01261 | -0.0011 | -34.7423
-3.5 | -0.385 | 0.0119 | -0.0005 | -32.3529
-3 | -0.3315 | 0.01155 | 0 | -28.7013
-2.5 | -0.2791 | 0.01098 | 0.0006 | -25.4189
-2 | -0.2268 | 0.01069 | 0.0012 | -21.2161
-1.5 | -0.181 | 0.00842 | 0.0017 | -21.4964
-1 | -0.1392 | 0.00706 | 0.0047 | -19.7167
-0.5 | -0.0891 | 0.00683 | 0.007 | -13.0454
0 | 0.0003 | 0.0069 | -0.0003 | 0.043478
0.5 | 0.0916 | 0.00682 | -0.008 | 13.4311
1 | 0.1435 | 0.007 | -0.0061 | 20.5
1.5 | 0.1861 | 0.00804 | -0.0029 | 23.1468
2 | 0.2311 | 0.01023 | -0.0022 | 22.5904
2.5 | 0.2824 | 0.01102 | -0.0016 | 25.6261
3 | 0.3353 | 0.01137 | -0.0012 | 29.4899
3.5 | 0.3885 | 0.01177 | -0.0008 | 33.0076
4 | 0.4416 | 0.01243 | -0.0003 | 35.527
4.5 | 0.4947 | 0.01327 | 0.0003 | 37.2796
5 | 0.5471 | 0.01444 | 0.0011 | 37.8878
5.5 | 0.5982 | 0.01626 | 0.0021 | 36.7897
6 | 0.6475 | 0.01911 | 0.0033 | 33.8828
6.5 | 0.694 | 0.02355 | 0.0049 | 29.4692
7 | 0.7297 | 0.03266 | 0.0072 | 22.3423
7.5 | 0.7387 | 0.05062 | 0.0082 | 14.593
8 | 0.7399 | 0.06576 | 0.0035 | 11.2515
8.5 | 0.7305 | 0.08053 | -0.0084 | 9.0712
9 | 0.7189 | 0.0929 | -0.0184 | 7.7384
9.5 | 0.7128 | 0.10381 | -0.0246 | 6.8664
10 | 0.7101 | 0.11399 | -0.0294 | 6.2295
10.5 | 0.7101 | 0.12365 | -0.0336 | 5.7428
11 | 0.7123 | 0.13288 | -0.0373 | 5.3605
11.5 | 0.7164 | 0.14172 | -0.0406 | 5.055
12 | 0.7222 | 0.1502 | -0.0435 | 4.8083
12.5 | 0.7268 | 0.16266 | -0.0454 | 4.4682
13 | 0.736 | 0.17092 | -0.0493 | 4.3061
13.5 | 0.747 | 0.17781 | -0.0552 | 4.2011
14 | 0.5671 | 0.1645 | -0.0297 | 3.4474
14.5 | 0.5686 | 0.16963 | -0.032 | 3.352
15 | 0.5707 | 0.17391 | -0.0353 | 3.2816
15.5 | 0.5797 | 0.17934 | -0.0358 | 3.2324
16.5 | 0.5912 | 0.19118 | -0.04 | 3.0924
17 | 0.5975 | 0.19703 | -0.0422 | 3.0325
17.5 | 0.6039 | 0.20278 | -0.0445 | 2.9781
18 | 0.6104 | 0.20842 | -0.0469 | 2.9287
18.5 | 0.6169 | 0.21393 | -0.0494 | 2.8837

## 23. Re 250k Mach 0.00 (3)
BIGFOIL.COM POLAR EXPORT
NACA M11 (NACA-TR-221)
NACA M11 (NACA-TR-221) |  |  |  | Cl Max: | 0.9475 | at alpha= | 20 | deg
XFOIL ncrit=12 |  |  |  | L/D Max: | 35.8464 | at alpha= | 2 | deg
Re: | 250000 |  |  | Cd Min: | 0.0069 | at alpha= | 0 | deg
Mach: | 0 |  |  | Cl=0 at alpha= | -0.0037313 | deg
|  |  |  | @ Cl=0.1, Cd= | 0.0072181
|  |  |  | @ Cl=0.4, Cd= | 0.012297
|  |  |  | @ Cl=0.6, Cd= | 0.028297
alpha (deg) | Cl | Cd | Cm | Cl/Cd
-20 | -0.9441 | 0.27151 | 0.1056 | -3.4772
-19.5 | -0.9274 | 0.26511 | 0.1015 | -3.4982
-19 | -0.9104 | 0.25857 | 0.0973 | -3.5209
-18.5 | -0.8933 | 0.25188 | 0.093 | -3.5465
-18 | -0.8761 | 0.24504 | 0.0888 | -3.5753
-17.5 | -0.8582 | 0.2384 | 0.0841 | -3.5998
-17 | -0.8414 | 0.23321 | 0.0784 | -3.6079
-16.5 | -0.8277 | 0.228 | 0.073 | -3.6303
-16 | -0.8148 | 0.22205 | 0.068 | -3.6694
-15.5 | -0.8007 | 0.21503 | 0.0636 | -3.7237
-15 | -0.7868 | 0.20755 | 0.0594 | -3.7909
-14.5 | -0.7687 | 0.19344 | 0.0606 | -3.9738
-14 | -0.7552 | 0.18615 | 0.0576 | -4.0569
-13.5 | -0.7427 | 0.17871 | 0.0544 | -4.1559
-13 | -0.7313 | 0.17109 | 0.051 | -4.2744
-12.5 | -0.7211 | 0.16333 | 0.0476 | -4.415
-12 | -0.712 | 0.15546 | 0.0438 | -4.58
-11.5 | -0.7061 | 0.14796 | 0.0381 | -4.7722
-11 | -0.7003 | 0.14006 | 0.0326 | -5
-10.5 | -0.6942 | 0.13156 | 0.028 | -5.2767
-10 | -0.6892 | 0.1226 | 0.0233 | -5.6215
-9.5 | -0.6857 | 0.11317 | 0.018 | -6.059
-9 | -0.684 | 0.10299 | 0.011 | -6.6414
-8.5 | -0.7028 | 0.08792 | 0.0008 | -7.9936
-8 | -0.7039 | 0.07834 | -0.0023 | -8.9852
-7.5 | -0.6969 | 0.06903 | -0.006 | -10.0956
-7 | -0.6825 | 0.05963 | -0.0091 | -11.4456
-6.5 | -0.6595 | 0.05029 | -0.0108 | -13.1139
-6 | -0.627 | 0.04143 | -0.0109 | -15.134
-5 | -0.5389 | 0.02025 | -0.0051 | -26.6123
-4.5 | -0.4892 | 0.0152 | -0.003 | -32.1842
-4 | -0.4389 | 0.0127 | -0.0015 | -34.5591
-3.5 | -0.3862 | 0.01167 | -0.0007 | -33.0934
-3 | -0.3329 | 0.01115 | -0.0001 | -29.8565
-2.5 | -0.2804 | 0.01072 | 0.0003 | -26.1567
-2 | -0.234 | 0.00849 | 0.001 | -27.5618
-1.5 | -0.1269 | 0.00736 | -0.0067 | -17.2418
-1 | -0.0826 | 0.00709 | -0.0051 | -11.6502
-0.5 | -0.0399 | 0.00694 | -0.003 | -5.7493
0 | 0.0003 | 0.0069 | -0.0003 | 0.043478
0.5 | 0.0411 | 0.00696 | 0.0024 | 5.9052
1 | 0.0843 | 0.00712 | 0.0043 | 11.8399
1.5 | 0.1291 | 0.0074 | 0.0057 | 17.4459
2 | 0.252 | 0.00703 | -0.0055 | 35.8464
2.5 | 0.2838 | 0.01079 | -0.0013 | 26.3021
3 | 0.3361 | 0.01159 | -0.0007 | 28.9991
3.5 | 0.3886 | 0.01221 | -0.0003 | 31.8264
4 | 0.4422 | 0.01262 | 0.0001 | 35.0396
4.5 | 0.493 | 0.0146 | 0.0014 | 33.7671
5 | 0.5426 | 0.01863 | 0.0032 | 29.1251
5.5 | 0.5935 | 0.02604 | 0.0061 | 22.7919
6 | 0.6331 | 0.03979 | 0.0096 | 15.911
6.5 | 0.6658 | 0.04853 | 0.0099 | 13.7193
7 | 0.6898 | 0.05748 | 0.0089 | 12.0007
7.5 | 0.7056 | 0.0664 | 0.0071 | 10.6265
8 | 0.713 | 0.07573 | 0.0053 | 9.415
8.5 | 0.6942 | 0.09047 | -0.0008 | 7.6733
9 | 0.6895 | 0.10208 | -0.0119 | 6.7545
9.5 | 0.6909 | 0.11238 | -0.0189 | 6.1479
10 | 0.6942 | 0.12189 | -0.0243 | 5.6953
10.5 | 0.6991 | 0.13087 | -0.0291 | 5.3419
11 | 0.7046 | 0.13937 | -0.0343 | 5.0556
11.5 | 0.7094 | 0.14725 | -0.0404 | 4.8177
12 | 0.7165 | 0.15522 | -0.045 | 4.616
12.5 | 0.7254 | 0.16325 | -0.0486 | 4.4435
13 | 0.7354 | 0.17113 | -0.0519 | 4.2973
13.5 | 0.7469 | 0.17865 | -0.055 | 4.1808
14 | 0.7673 | 0.18804 | -0.053 | 4.0805
14.5 | 0.7756 | 0.19974 | -0.0568 | 3.883
15 | 0.7893 | 0.20769 | -0.0609 | 3.8004
15.5 | 0.8032 | 0.21511 | -0.0651 | 3.7339
16 | 0.8163 | 0.22166 | -0.0698 | 3.6827
16.5 | 0.8293 | 0.22733 | -0.075 | 3.648
17 | 0.8448 | 0.23263 | -0.0807 | 3.6315
17.5 | 0.8628 | 0.23909 | -0.0856 | 3.6087
18 | 0.88 | 0.24607 | -0.0899 | 3.5762
18.5 | 0.897 | 0.25297 | -0.0941 | 3.5459
19 | 0.9141 | 0.2597 | -0.0983 | 3.5198
19.5 | 0.9309 | 0.2663 | -0.1024 | 3.4957
20 | 0.9475 | 0.27291 | -0.1061 | 3.4718

## 24. Re 250k Mach 0.00 (4)
BIGFOIL.COM POLAR EXPORT
NACA M11 (NACA-TR-221)
NACA M11 (NACA-TR-221) |  |  |  | Cl Max: | 0.969 | at alpha= | 12 | deg
JavaFoil+Calcfoil stall+Eppler ext transition |  |  |  | L/D Max: | 62.756 | at alpha= | 7 | deg
Re: | 250000 |  |  | Cd Min: | 0.00905 | at alpha= | 1.5 | deg
Mach: | 0 |  |  | Cl=0 at alpha= | -1.2444 | deg
|  |  |  | @ Cl=0.1, Cd= | 0.021828
|  |  |  | @ Cl=0.4, Cd= | 0.0093135
|  |  |  | @ Cl=0.6, Cd= | 0.010624
alpha (deg) | Cl | Cd | Cm | Cl/Cd
-17 | -0.534 | 0.20368 | 0.004 | -2.621
-16.5 | -0.555 | 0.19392 | 0.003 | -2.861
-16 | -0.575 | 0.18315 | 0.003 | -3.141
-15.5 | -0.595 | 0.17064 | 0.003 | -3.487
-15 | -0.614 | 0.15742 | 0.002 | -3.898
-14.5 | -0.631 | 0.14383 | 0.002 | -4.386
-14 | -0.646 | 0.1346 | 0.002 | -4.8
-13.5 | -0.659 | 0.12255 | 0.001 | -5.379
-13 | -0.669 | 0.11674 | 0.001 | -5.734
-12.5 | -0.677 | 0.10893 | 0.001 | -6.21
-12 | -0.68 | 0.10087 | 0 | -6.742
-11.5 | -0.68 | 0.0954 | 0 | -7.128
-11 | -0.676 | 0.089 | 0 | -7.594
-10.5 | -0.667 | 0.0831 | -0.001 | -8.032
-10 | -0.655 | 0.07699 | -0.001 | -8.504
-9.5 | -0.638 | 0.07225 | -0.001 | -8.828
-9 | -0.611 | 0.06694 | -0.002 | -9.122
-8.5 | -0.581 | 0.06249 | -0.002 | -9.295
-8 | -0.549 | 0.05832 | -0.003 | -9.416
-7.5 | -0.516 | 0.05438 | -0.003 | -9.486
-7 | -0.481 | 0.05087 | -0.003 | -9.453
-6.5 | -0.444 | 0.04782 | -0.004 | -9.29
-6 | -0.406 | 0.04524 | -0.004 | -8.981
-5.5 | -0.367 | 0.04257 | -0.005 | -8.622
-5 | -0.327 | 0.04041 | -0.005 | -8.084
-4.5 | -0.285 | 0.03839 | -0.005 | -7.433
-4 | -0.243 | 0.0366 | -0.006 | -6.642
-3.5 | -0.2 | 0.03511 | -0.006 | -5.7
-3 | -0.156 | 0.03379 | -0.007 | -4.631
-2.5 | -0.112 | 0.03272 | -0.007 | -3.433
-2 | -0.068 | 0.03191 | -0.008 | -2.122
-1.5 | -0.023 | 0.03117 | -0.008 | -0.73
-1 | 0.022 | 0.03065 | -0.009 | 0.734
-0.5 | 0.068 | 0.03038 | -0.009 | 2.238
0 | 0.141 | 0.01087 | -0.02 | 12.979
0.5 | 0.198 | 0.01093 | -0.021 | 18.115
1 | 0.255 | 0.01089 | -0.022 | 23.387
1.5 | 0.311 | 0.00905 | -0.022 | 34.399
2 | 0.368 | 0.00919 | -0.023 | 40.035
2.5 | 0.425 | 0.00941 | -0.024 | 45.121
3 | 0.481 | 0.00953 | -0.025 | 50.439
3.5 | 0.537 | 0.00976 | -0.026 | 54.978
4 | 0.592 | 0.01002 | -0.027 | 59.105
4.5 | 0.648 | 0.01425 | -0.028 | 45.431
5 | 0.702 | 0.01473 | -0.029 | 47.666
5.5 | 0.756 | 0.01524 | -0.03 | 49.635
6 | 0.809 | 0.01378 | -0.031 | 58.722
6.5 | 0.862 | 0.01432 | -0.031 | 60.2
7 | 0.913 | 0.01455 | -0.032 | 62.756
7.5 | 0.963 | 0.01752 | -0.033 | 54.993
8 | 0.815 | 0.05277 | -0.016 | 15.435
8.5 | 0.852 | 0.05571 | -0.016 | 15.291
9 | 0.882 | 0.05937 | -0.017 | 14.851
9.5 | 0.908 | 0.06348 | -0.017 | 14.3
10 | 0.929 | 0.06778 | -0.017 | 13.71
10.5 | 0.947 | 0.07257 | -0.018 | 13.048
11 | 0.96 | 0.07751 | -0.019 | 12.381
11.5 | 0.967 | 0.08242 | -0.019 | 11.73
12 | 0.969 | 0.08843 | -0.019 | 10.955
12.5 | 0.966 | 0.09525 | -0.019 | 10.138
13 | 0.958 | 0.10298 | -0.02 | 9.298
13.5 | 0.945 | 0.10999 | -0.02 | 8.591
14 | 0.928 | 0.11681 | -0.02 | 7.945
14.5 | 0.908 | 0.12538 | -0.02 | 7.24
15 | 0.884 | 0.13524 | -0.02 | 6.538
15.5 | 0.858 | 0.14564 | -0.019 | 5.892
16 | 0.83 | 0.15443 | -0.02 | 5.377
16.5 | 0.801 | 0.16314 | -0.02 | 4.91
17 | 0.771 | 0.17447 | -0.02 | 4.417

## 25. Re 250k Mach 0.00 (5)
BIGFOIL.COM POLAR EXPORT
NACA M11 (NACA-TR-221)
NACA M11 (NACA-TR-221) |  |  |  | Cl Max: | 1.2123 | at alpha= | 12.5 | deg
NF ncrit=5 |  |  |  | L/D Max: | 63.3934 | at alpha= | 4.5 | deg
Re: | 250000 |  |  | Cd Min: | 0.0075904 | at alpha= | -0.5 | deg
Mach: | 0 |  |  | Cl=0 at alpha= | -1.4097 | deg
|  |  |  | @ Cl=0.1, Cd= | 0.0076528
|  |  |  | @ Cl=0.4, Cd= | 0.0083473
|  |  |  | @ Cl=0.6, Cd= | 0.0096482
alpha (deg) | Cl | Cd | Cm | Cl/Cd
-8.5 | -0.57318 | 0.084866 | -0.0056282 | -6.754
-8 | -0.579 | 0.072836 | -0.014996 | -7.9494
-7.5 | -0.57565 | 0.058498 | -0.025233 | -9.8406
-7 | -0.56612 | 0.043209 | -0.030568 | -13.102
-6.5 | -0.55194 | 0.029255 | -0.027454 | -18.8664
-6 | -0.51735 | 0.022668 | -0.02526 | -22.8226
-5.5 | -0.47477 | 0.01949 | -0.023322 | -24.3592
-5 | -0.42212 | 0.017284 | -0.023205 | -24.4228
-4.5 | -0.35699 | 0.015474 | -0.025472 | -23.0695
-4 | -0.28863 | 0.014024 | -0.028176 | -20.5809
-3.5 | -0.2257 | 0.012909 | -0.02966 | -17.4831
-3 | -0.16748 | 0.01206 | -0.030058 | -13.8875
-2.5 | -0.11282 | 0.011423 | -0.029502 | -9.8764
-2 | -0.060836 | 0.01092 | -0.028225 | -5.5708
-1.5 | -0.0087498 | 0.01045 | -0.027003 | -0.83731
-1 | 0.039687 | 0.0096214 | -0.026015 | 4.1249
-0.5 | 0.076262 | 0.0075904 | -0.021883 | 10.0471
0 | 0.17102 | 0.0078395 | -0.02858 | 21.8153
0.5 | 0.24663 | 0.0080019 | -0.032877 | 30.8215
1 | 0.30037 | 0.0080756 | -0.032664 | 37.1951
1.5 | 0.35001 | 0.0081807 | -0.031474 | 42.7847
2 | 0.39959 | 0.0083455 | -0.030229 | 47.8812
2.5 | 0.4491 | 0.0085648 | -0.028948 | 52.4357
3 | 0.49861 | 0.0088378 | -0.02764 | 56.4178
3.5 | 0.54838 | 0.0091905 | -0.026356 | 59.6678
4 | 0.59831 | 0.009628 | -0.025173 | 62.1429
4.5 | 0.64786 | 0.01022 | -0.024094 | 63.3934
5 | 0.69595 | 0.011057 | -0.023141 | 62.9423
5.5 | 0.74114 | 0.012392 | -0.021965 | 59.8081
6 | 0.78792 | 0.013646 | -0.02084 | 57.7395
6.5 | 0.83548 | 0.01471 | -0.019822 | 56.7966
7 | 0.88256 | 0.015797 | -0.01878 | 55.869
7.5 | 0.92887 | 0.016977 | -0.01766 | 54.715
8 | 0.97381 | 0.018274 | -0.016418 | 53.2877
8.5 | 1.017 | 0.019759 | -0.01495 | 51.4685
9 | 1.0578 | 0.021468 | -0.013211 | 49.2701
9.5 | 1.0955 | 0.023396 | -0.011214 | 46.8265
10 | 1.1299 | 0.025523 | -0.0089046 | 44.2703
10.5 | 1.1601 | 0.027868 | -0.0061894 | 41.6273
11 | 1.184 | 0.030498 | -0.0029158 | 38.8229
11.5 | 1.1997 | 0.03356 | 0.00095002 | 35.7473
12 | 1.2085 | 0.03727 | 0.0045022 | 32.4258
12.5 | 1.2123 | 0.041904 | 0.006558 | 28.9293
13 | 1.2096 | 0.047727 | 0.0068963 | 25.3445
13.5 | 1.1991 | 0.055065 | 0.0057031 | 21.7758
14 | 1.1772 | 0.064826 | 0.002445 | 18.1594
14.5 | 1.1369 | 0.078847 | -0.0041436 | 14.4191
15 | 1.0881 | 0.096912 | -0.013384 | 11.228
16.5 | 0.90106 | 0.18716 | -0.06151 | 4.8143
17 | 0.90622 | 0.19859 | -0.067487 | 4.5634
17.5 | 0.91409 | 0.20837 | -0.072819 | 4.387

## 26. Re 250k Mach 0.00 (6)
BIGFOIL.COM POLAR EXPORT
NACA M11 (NACA-TR-221)
NACA M11 (NACA-TR-221) |  |  |  | Cl Max: | 1.162 | at alpha= | 11 | deg
NF ncrit=9 |  |  |  | L/D Max: | 70.5679 | at alpha= | 5 | deg
Re: | 250000 |  |  | Cd Min: | 0.007812 | at alpha= | 0 | deg
Mach: | 0 |  |  | Cl=0 at alpha= | -1.5604 | deg
|  |  |  | @ Cl=0.1, Cd= | 0.0088006
|  |  |  | @ Cl=0.4, Cd= | 0.0082494
|  |  |  | @ Cl=0.6, Cd= | 0.0091775
alpha (deg) | Cl | Cd | Cm | Cl/Cd
-4 | -0.35066 | 0.019108 | -0.017102 | -18.3516
-3.5 | -0.28487 | 0.016366 | -0.01959 | -17.4066
-3 | -0.20315 | 0.01431 | -0.024994 | -14.1967
-2.5 | -0.12268 | 0.0127 | -0.029816 | -9.6595
-2 | -0.052496 | 0.011431 | -0.032549 | -4.5923
-1.5 | 0.0072071 | 0.010188 | -0.033779 | 0.70739
-0.5 | 0.1653 | 0.007824 | -0.040984 | 21.1273
0 | 0.21225 | 0.007812 | -0.038921 | 27.1694
0.5 | 0.26029 | 0.0078781 | -0.037071 | 33.0391
1 | 0.30951 | 0.0079761 | -0.035551 | 38.8047
1.5 | 0.35877 | 0.0081115 | -0.03405 | 44.2303
2 | 0.40817 | 0.0082768 | -0.03253 | 49.3155
2.5 | 0.45767 | 0.0084547 | -0.031024 | 54.1324
3 | 0.50699 | 0.0086703 | -0.029507 | 58.4742
3.5 | 0.55611 | 0.0089237 | -0.028037 | 62.3178
4 | 0.60567 | 0.0092103 | -0.026695 | 65.7599
4.5 | 0.65584 | 0.0095677 | -0.025462 | 68.5473
5 | 0.70592 | 0.010003 | -0.024247 | 70.5679
5.5 | 0.75444 | 0.010778 | -0.022974 | 69.9992
6 | 0.79427 | 0.012714 | -0.021118 | 62.4716
6.5 | 0.83592 | 0.014688 | -0.019373 | 56.9113
7 | 0.87891 | 0.016378 | -0.017624 | 53.6633
7.5 | 0.92094 | 0.018164 | -0.015803 | 50.7024
8 | 0.96214 | 0.020077 | -0.014032 | 47.9235
8.5 | 1.0026 | 0.022248 | -0.012157 | 45.0656
9 | 1.0427 | 0.024797 | -0.010115 | 42.0492
9.5 | 1.0821 | 0.027838 | -0.0080603 | 38.8703
10 | 1.119 | 0.031526 | -0.0059638 | 35.4934
10.5 | 1.1478 | 0.035969 | -0.0032372 | 31.9117
11 | 1.162 | 0.041199 | 0.00064327 | 28.2039
11.5 | 1.1531 | 0.0478 | 0.0053736 | 24.1227

## 27. Re 250k Mach 0.00 (7)
BIGFOIL.COM POLAR EXPORT
NACA M11 (NACA-TR-221)
NACA M11 (NACA-TR-221) |  |  |  | Cl Max: | 1.0523 | at alpha= | 9 | deg
NF ncrit=12 |  |  |  | L/D Max: | 74.3262 | at alpha= | 5.5 | deg
Re: | 250000 |  |  | Cd Min: | 0.008132 | at alpha= | -0.5 | deg
Mach: | 0 |  |  | Cl=0 at alpha= | -1.3905 | deg
|  |  |  | @ Cl=0.1, Cd= | 0.009422
|  |  |  | @ Cl=0.4, Cd= | 0.0085403
|  |  |  | @ Cl=0.6, Cd= | 0.0092736
alpha (deg) | Cl | Cd | Cm | Cl/Cd
-2.5 | -0.18189 | 0.014945 | -0.020368 | -12.1703
-2 | -0.096849 | 0.013165 | -0.026134 | -7.3563
-1.5 | -0.02217 | 0.011385 | -0.030744 | -1.9474
-0.5 | 0.18029 | 0.008132 | -0.047746 | 22.1709
0 | 0.23256 | 0.0081396 | -0.046012 | 28.5712
0.5 | 0.27732 | 0.0082531 | -0.042879 | 33.6014
1 | 0.32312 | 0.0083443 | -0.040245 | 38.7235
1.5 | 0.36942 | 0.0084437 | -0.037818 | 43.7516
2 | 0.41614 | 0.0085913 | -0.035544 | 48.4374
2.5 | 0.46432 | 0.0087637 | -0.033538 | 52.9819
3 | 0.51335 | 0.0089245 | -0.031743 | 57.5216
3.5 | 0.56231 | 0.0091158 | -0.02998 | 61.685
4 | 0.61133 | 0.009321 | -0.028338 | 65.5863
4.5 | 0.66095 | 0.0095692 | -0.02687 | 69.0704
5 | 0.71052 | 0.0098842 | -0.025411 | 71.8839
5.5 | 0.75997 | 0.010225 | -0.023853 | 74.3262
6 | 0.79929 | 0.011986 | -0.021414 | 66.6855
6.5 | 0.8326 | 0.015075 | -0.01859 | 55.2323
7 | 0.87224 | 0.017293 | -0.016339 | 50.4391
7.5 | 0.91373 | 0.019634 | -0.014315 | 46.539
8 | 0.95783 | 0.022196 | -0.012525 | 43.154
8.5 | 1.0054 | 0.025336 | -0.010786 | 39.6832
9 | 1.0523 | 0.029762 | -0.0082709 | 35.359

## 28. Re 250k Mach 0.10 (1)
BIGFOIL.COM POLAR EXPORT
NACA M11 (NACA-TR-221)
NACA M11 (NACA-TR-221) |  |  |  | Cl Max: | 0.967 | at alpha= | 7.5 | deg
JavaFoil+Calcfoil stall+Eppler ext transition |  |  |  | L/D Max: | 62.612 | at alpha= | 7 | deg
Re: | 250000 |  |  | Cd Min: | 0.00905 | at alpha= | 1.5 | deg
Mach: | 0.1 |  |  | Cl=0 at alpha= | -1.25 | deg
|  |  |  | @ Cl=0.1, Cd= | 0.021948
|  |  |  | @ Cl=0.4, Cd= | 0.0093084
|  |  |  | @ Cl=0.6, Cd= | 0.010438
alpha (deg) | Cl | Cd | Cm | Cl/Cd
-16.5 | -0.514 | 0.20207 | 0.003 | -2.542
-16 | -0.537 | 0.19185 | 0.003 | -2.8
-15.5 | -0.56 | 0.17275 | 0.003 | -3.242
-15 | -0.582 | 0.16355 | 0.002 | -3.559
-14.5 | -0.603 | 0.15222 | 0.002 | -3.96
-14 | -0.622 | 0.1401 | 0.002 | -4.437
-13.5 | -0.638 | 0.12537 | 0.001 | -5.089
-13 | -0.652 | 0.11892 | 0.001 | -5.48
-12.5 | -0.662 | 0.11038 | 0.001 | -5.996
-12 | -0.668 | 0.10256 | 0 | -6.517
-11.5 | -0.671 | 0.09709 | 0 | -6.912
-11 | -0.669 | 0.09017 | 0 | -7.423
-10.5 | -0.663 | 0.08381 | -0.001 | -7.912
-10 | -0.652 | 0.07835 | -0.001 | -8.323
-9.5 | -0.637 | 0.07249 | -0.001 | -8.781
-9 | -0.61 | 0.06783 | -0.002 | -8.995
-8.5 | -0.581 | 0.06269 | -0.002 | -9.266
-8 | -0.55 | 0.05818 | -0.003 | -9.451
-7.5 | -0.517 | 0.05482 | -0.003 | -9.426
-7 | -0.482 | 0.05124 | -0.003 | -9.406
-6.5 | -0.446 | 0.04809 | -0.004 | -9.264
-6 | -0.408 | 0.04528 | -0.004 | -9.002
-5.5 | -0.368 | 0.04275 | -0.005 | -8.617
-5 | -0.328 | 0.04041 | -0.005 | -8.116
-4.5 | -0.287 | 0.03838 | -0.005 | -7.465
-4 | -0.244 | 0.03671 | -0.006 | -6.651
-3.5 | -0.201 | 0.03515 | -0.006 | -5.719
-3 | -0.157 | 0.0338 | -0.007 | -4.652
-2.5 | -0.113 | 0.03272 | -0.007 | -3.45
-2 | -0.068 | 0.0319 | -0.008 | -2.133
-1.5 | -0.023 | 0.03116 | -0.008 | -0.734
-1 | 0.023 | 0.03065 | -0.009 | 0.738
-0.5 | 0.068 | 0.03035 | -0.009 | 2.251
0 | 0.142 | 0.01092 | -0.02 | 12.988
0.5 | 0.199 | 0.01086 | -0.021 | 18.323
1 | 0.256 | 0.01083 | -0.022 | 23.63
1.5 | 0.313 | 0.00905 | -0.023 | 34.576
2 | 0.37 | 0.00924 | -0.023 | 40.024
2.5 | 0.427 | 0.00937 | -0.024 | 45.529
3 | 0.483 | 0.00958 | -0.025 | 50.423
3.5 | 0.539 | 0.00973 | -0.026 | 55.465
4 | 0.595 | 0.01006 | -0.027 | 59.17
4.5 | 0.651 | 0.01429 | -0.028 | 45.554
5 | 0.706 | 0.01475 | -0.029 | 47.827
5.5 | 0.76 | 0.01532 | -0.03 | 49.588
6 | 0.813 | 0.01387 | -0.031 | 58.627
6.5 | 0.866 | 0.01433 | -0.032 | 60.43
7 | 0.917 | 0.01465 | -0.032 | 62.612
7.5 | 0.967 | 0.01762 | -0.033 | 54.894
8 | 0.818 | 0.05308 | -0.016 | 15.407
8.5 | 0.855 | 0.05611 | -0.017 | 15.239
9 | 0.884 | 0.05986 | -0.017 | 14.774
9.5 | 0.91 | 0.06409 | -0.017 | 14.192
10 | 0.93 | 0.06804 | -0.017 | 13.669
10.5 | 0.946 | 0.07273 | -0.018 | 13.013
11 | 0.957 | 0.0781 | -0.019 | 12.259
11.5 | 0.962 | 0.08404 | -0.019 | 11.451
12 | 0.962 | 0.091 | -0.019 | 10.568
12.5 | 0.955 | 0.09637 | -0.019 | 9.914

## 29. Re 250k Mach 0.25 (1)
BIGFOIL.COM POLAR EXPORT
NACA M11 (NACA-TR-221)
NACA M11 (NACA-TR-221) |  |  |  | Cl Max: | 0.938 | at alpha= | 7 | deg
JavaFoil+Calcfoil stall+Eppler ext transition |  |  |  | L/D Max: | 62.547 | at alpha= | 6.5 | deg
Re: | 250000 |  |  | Cd Min: | 0.00903 | at alpha= | 1.5 | deg
Mach: | 0.25 |  |  | Cl=0 at alpha= | -1.25 | deg
|  |  |  | @ Cl=0.1, Cd= | 0.022657
|  |  |  | @ Cl=0.4, Cd= | 0.0092421
|  |  |  | @ Cl=0.6, Cd= | 0.01
alpha (deg) | Cl | Cd | Cm | Cl/Cd
-15 | -0.282 | 0.25983 | 0.002 | -1.085
-14.5 | -0.342 | 0.2291 | 0.002 | -1.493
-14 | -0.397 | 0.19364 | 0.002 | -2.052
-13.5 | -0.448 | 0.17011 | 0.001 | -2.632
-13 | -0.493 | 0.15106 | 0.001 | -3.265
-12.5 | -0.533 | 0.13316 | 0.001 | -4.002
-12 | -0.566 | 0.11816 | 0 | -4.794
-11.5 | -0.593 | 0.1097 | 0 | -5.402
-11 | -0.612 | 0.09933 | 0 | -6.157
-10.5 | -0.623 | 0.09124 | -0.001 | -6.827
-10 | -0.626 | 0.08393 | -0.001 | -7.464
-9.5 | -0.622 | 0.07732 | -0.001 | -8.049
-9 | -0.602 | 0.07159 | -0.002 | -8.405
-8.5 | -0.577 | 0.06602 | -0.002 | -8.742
-8 | -0.55 | 0.05999 | -0.003 | -9.162
-7.5 | -0.519 | 0.05647 | -0.003 | -9.194
-7 | -0.486 | 0.05244 | -0.003 | -9.277
-6.5 | -0.451 | 0.04887 | -0.004 | -9.235
-6 | -0.414 | 0.04605 | -0.004 | -8.995
-5.5 | -0.375 | 0.04335 | -0.005 | -8.656
-5 | -0.335 | 0.04087 | -0.005 | -8.192
-4.5 | -0.293 | 0.03879 | -0.005 | -7.552
-4 | -0.25 | 0.03687 | -0.006 | -6.78
-3.5 | -0.206 | 0.03531 | -0.006 | -5.835
-3 | -0.161 | 0.0339 | -0.007 | -4.757
-2.5 | -0.116 | 0.03281 | -0.007 | -3.53
-2 | -0.07 | 0.03197 | -0.008 | -2.185
-1.5 | -0.023 | 0.03119 | -0.008 | -0.753
-1 | 0.023 | 0.03068 | -0.009 | 0.757
-0.5 | 0.07 | 0.03039 | -0.009 | 2.309
0 | 0.146 | 0.0108 | -0.02 | 13.493
0.5 | 0.204 | 0.01084 | -0.021 | 18.861
1 | 0.263 | 0.01083 | -0.022 | 24.291
1.5 | 0.322 | 0.00903 | -0.023 | 35.598
2 | 0.38 | 0.00918 | -0.024 | 41.391
2.5 | 0.438 | 0.00936 | -0.025 | 46.836
3 | 0.496 | 0.00955 | -0.026 | 51.965
3.5 | 0.554 | 0.00975 | -0.027 | 56.856
4 | 0.611 | 0.01006 | -0.028 | 60.772
4.5 | 0.668 | 0.01452 | -0.029 | 46.005
5 | 0.724 | 0.01505 | -0.03 | 48.113
5.5 | 0.779 | 0.01564 | -0.031 | 49.819
6 | 0.834 | 0.01398 | -0.032 | 59.638
6.5 | 0.887 | 0.01418 | -0.032 | 62.547
7 | 0.938 | 0.01738 | -0.033 | 53.997
7.5 | 0.796 | 0.05002 | -0.016 | 15.91
8 | 0.835 | 0.05356 | -0.017 | 15.58
8.5 | 0.871 | 0.05718 | -0.017 | 15.228
9 | 0.897 | 0.06123 | -0.017 | 14.644
9.5 | 0.916 | 0.06545 | -0.017 | 13.998
10 | 0.929 | 0.07041 | -0.018 | 13.195
10.5 | 0.935 | 0.0756 | -0.018 | 12.365
11 | 0.932 | 0.08228 | -0.019 | 11.321
11.5 | 0.919 | 0.08992 | -0.019 | 10.219
12 | 0.896 | 0.09828 | -0.019 | 9.121

## 30. Re 250k Mach 0.50 (1)
BIGFOIL.COM POLAR EXPORT
NACA M11 (NACA-TR-221)
NACA M11 (NACA-TR-221) |  |  |  | Cl Max: | 1.111 | at alpha= | 20 | deg
JavaFoil+Calcfoil stall+Eppler ext transition |  |  |  | L/D Max: | 60.062 | at alpha= | 3.5 | deg
Re: | 250000 |  |  | Cd Min: | 0.00674 | at alpha= | 0 | deg
Mach: | 0.5 |  |  | Cl=0 at alpha= | -1.25 | deg
|  |  |  | @ Cl=0.1, Cd= | 0.024491
|  |  |  | @ Cl=0.4, Cd= | 0.009377
|  |  |  | @ Cl=0.6, Cd= | 0.010169
alpha (deg) | Cl | Cd | Cm | Cl/Cd
-20 | -0.937 | 0.25779 | 0.008 | -3.634
-19.5 | -0.914 | 0.31923 | 0.008 | -2.862
-19 | -0.891 | 0.2259 | 0.007 | -3.943
-18.5 | -0.867 | 0.22208 | 0.007 | -3.905
-18 | -0.844 | 0.21974 | 0.006 | -3.842
-17.5 | -0.817 | 0.22122 | 0.006 | -3.694
-17 | -0.793 | 0.19885 | 0.005 | -3.986
-16.5 | -0.768 | 0.19572 | 0.005 | -3.926
-16 | -0.744 | 0.18867 | 0.004 | -3.945
-15.5 | -0.72 | 0.18348 | 0.004 | -3.924
-15 | -0.696 | 0.17365 | 0.003 | -4.007
-14.5 | -0.672 | 0.16846 | 0.003 | -3.987
-14 | -0.647 | 0.1661 | 0.002 | -3.897
-13.5 | -0.622 | 0.17748 | 0.002 | -3.507
-13 | -0.598 | 0.17534 | 0.001 | -3.41
-12.5 | -0.573 | 0.1714 | 0.001 | -3.345
-12 | -0.548 | 0.15566 | 0 | -3.517
-11.5 | -0.522 | 0.14798 | 0 | -3.529
-11 | -0.497 | 0.1433 | 0 | -3.471
-10.5 | -0.473 | 0.14291 | -0.001 | -3.307
-10 | -0.448 | 0.13997 | -0.001 | -3.198
-9.5 | -0.423 | 0.13717 | -0.002 | -3.081
-9 | -0.398 | 0.1351 | -0.002 | -2.943
-8.5 | -0.372 | 0.13267 | -0.002 | -2.807
-8 | -0.347 | 0.12787 | -0.003 | -2.714
-7.5 | -0.322 | 0.09443 | -0.003 | -3.409
-7 | -0.297 | 0.08554 | -0.004 | -3.467
-6.5 | -0.271 | 0.08847 | -0.004 | -3.064
-6 | -0.388 | 0.05613 | -0.005 | -6.906
-5.5 | -0.378 | 0.04907 | -0.005 | -7.697
-5 | -0.35 | 0.04449 | -0.006 | -7.866
-4.5 | -0.313 | 0.04135 | -0.006 | -7.577
-4 | -0.271 | 0.03858 | -0.007 | -7.03
-3.5 | -0.226 | 0.03656 | -0.007 | -6.174
-3 | -0.178 | 0.03483 | -0.008 | -5.107
-2.5 | -0.128 | 0.03352 | -0.008 | -3.829
-2 | -0.078 | 0.03244 | -0.009 | -2.394
-1.5 | -0.026 | 0.03158 | -0.009 | -0.828
-1 | 0.026 | 0.03102 | -0.01 | 0.835
-0.5 | 0.078 | 0.03069 | -0.01 | 2.553
0 | 0.163 | 0.00674 | -0.011 | 24.151
0.5 | 0.228 | 0.01102 | -0.024 | 20.733
1 | 0.294 | 0.01103 | -0.025 | 26.657
1.5 | 0.359 | 0.00929 | -0.026 | 38.677
2 | 0.425 | 0.00943 | -0.027 | 45.034
2.5 | 0.49 | 0.00966 | -0.028 | 50.709
3 | 0.554 | 0.00986 | -0.029 | 56.233
3.5 | 0.618 | 0.01029 | -0.03 | 60.062
4 | 0.681 | 0.01292 | -0.031 | 52.733
4.5 | 0.743 | 0.01574 | -0.032 | 47.214
5 | 0.803 | 0.01645 | -0.033 | 48.832
5.5 | 0.85 | 0.01742 | -0.034 | 48.799
6 | 0.902 | 0.01806 | -0.035 | 49.947
6.5 | 0.779 | 0.04648 | -0.017 | 16.754
7 | 0.815 | 0.05023 | -0.017 | 16.227
7.5 | 0.845 | 0.05482 | -0.018 | 15.421
8 | 0.867 | 0.06083 | -0.018 | 14.248
8.5 | 0.868 | 0.06926 | -0.018 | 12.54
9 | 0.69 | 0.09089 | -0.018 | 7.594
9.5 | 0.563 | 0.12128 | -0.019 | 4.642
10 | 0.589 | 0.13519 | -0.019 | 4.356
10.5 | 0.615 | 0.13805 | -0.019 | 4.454
11 | 0.641 | 0.14134 | -0.02 | 4.535
11.5 | 0.667 | 0.14907 | -0.02 | 4.474
12 | 0.693 | 0.15229 | -0.021 | 4.55
12.5 | 0.72 | 0.238 | -0.023 | 3.024
13 | 0.747 | 0.17608 | -0.024 | 4.241
13.5 | 0.773 | 0.18199 | -0.025 | 4.246
14 | 0.799 | 0.18947 | -0.025 | 4.215
14.5 | 0.825 | 0.19116 | -0.026 | 4.314
15 | 0.85 | 0.19556 | -0.027 | 4.348
15.5 | 0.876 | 0.19817 | -0.027 | 4.421
16 | 0.903 | 0.20245 | -0.028 | 4.458
16.5 | 0.93 | 0.21777 | -0.03 | 4.272
17 | 0.958 | 0.23627 | -0.032 | 4.053
17.5 | 0.984 | 0.21914 | -0.032 | 4.488
18 | 1.008 | 0.24015 | -0.033 | 4.199
18.5 | 1.034 | 0.23155 | -0.034 | 4.467
19 | 1.06 | 0.23778 | -0.034 | 4.458
19.5 | 1.085 | 0.25868 | -0.035 | 4.194
20 | 1.111 | 0.26779 | -0.036 | 4.149

## 31. Re 500k Mach 0.00 (1)
BIGFOIL.COM POLAR EXPORT
NACA M11 (NACA-TR-221)
NACA M11 (NACA-TR-221) |  |  |  | Cl Max: | 0.7354 | at alpha= | 12.5 | deg
XFOIL ncrit=9 |  |  |  | L/D Max: | 45.9926 | at alpha= | 4.5 | deg
Re: | 500000 |  |  | Cd Min: | 0.00499 | at alpha= | 0.5 | deg
Mach: | 0 |  |  | Cl=0 at alpha= | 0.00054705 | deg
|  |  |  | @ Cl=0.1, Cd= | 0.0050075
|  |  |  | @ Cl=0.4, Cd= | 0.0098162
|  |  |  | @ Cl=0.6, Cd= | 0.01507
alpha (deg) | Cl | Cd | Cm | Cl/Cd
-6 | -0.6304 | 0.03257 | -0.0088 | -19.3552
-5.5 | -0.5929 | 0.01921 | -0.0049 | -30.8641
-5 | -0.5453 | 0.01362 | -0.0028 | -40.0367
-4.5 | -0.4945 | 0.01116 | -0.0014 | -44.31
-4 | -0.4404 | 0.01029 | -0.0006 | -42.7988
-3.5 | -0.3863 | 0.00975 | -0.0002 | -39.6205
-3 | -0.332 | 0.00954 | 0.0003 | -34.8008
-2.5 | -0.2792 | 0.00896 | 0.0009 | -31.1607
-2 | -0.227 | 0.00869 | 0.0015 | -26.122
-1.5 | -0.1758 | 0.00845 | 0.0024 | -20.8047
-1 | -0.1301 | 0.00585 | 0.0028 | -22.2393
-0.5 | -0.0882 | 0.005 | 0.0069 | -17.64
0 | -0.0001 | 0.00509 | -0.0002 | -0.019646
0.5 | 0.0913 | 0.00499 | -0.008 | 18.2966
1 | 0.141 | 0.00509 | -0.0058 | 27.7014
1.5 | 0.1806 | 0.00748 | -0.0031 | 24.1444
2 | 0.2301 | 0.00869 | -0.0025 | 26.4787
2.5 | 0.2826 | 0.00897 | -0.0019 | 31.505
3 | 0.336 | 0.00922 | -0.0015 | 36.4425
3.5 | 0.3896 | 0.00973 | -0.0011 | 40.0411
4 | 0.4439 | 0.01018 | -0.0007 | 43.6051
4.5 | 0.4981 | 0.01083 | -0.0003 | 45.9926
5 | 0.5516 | 0.012 | 0.0005 | 45.9667
5.5 | 0.6011 | 0.01514 | 0.0022 | 39.7028
6 | 0.6442 | 0.02329 | 0.0048 | 27.6599
6.5 | 0.6698 | 0.04049 | 0.0087 | 16.5424
8.5 | 0.6866 | 0.08974 | -0.011 | 7.651
9 | 0.6863 | 0.1006 | -0.0188 | 6.8221
9.5 | 0.6881 | 0.11047 | -0.0242 | 6.2288
10 | 0.6915 | 0.11988 | -0.0287 | 5.7683
10.5 | 0.6965 | 0.12894 | -0.0328 | 5.4017
11 | 0.7037 | 0.13752 | -0.0367 | 5.1171
11.5 | 0.7147 | 0.14508 | -0.0428 | 4.9262
12 | 0.7243 | 0.15242 | -0.046 | 4.752
12.5 | 0.7354 | 0.15893 | -0.0479 | 4.6272

## 32. Re 500k Mach 0.00 (2)
BIGFOIL.COM POLAR EXPORT
NACA M11 (NACA-TR-221)
NACA M11 (NACA-TR-221) |  |  |  | Cl Max: | 0.7488 | at alpha= | 7.5 | deg
XFOIL ncrit=5 |  |  |  | L/D Max: | 45.3916 | at alpha= | 5 | deg
Re: | 500000 |  |  | Cd Min: | 0.00524 | at alpha= | 0 | deg
Mach: | 0 |  |  | Cl=0 at alpha= | -0.032751 | deg
|  |  |  | @ Cl=0.1, Cd= | 0.006423
|  |  |  | @ Cl=0.4, Cd= | 0.0098938
|  |  |  | @ Cl=0.6, Cd= | 0.013937
alpha (deg) | Cl | Cd | Cm | Cl/Cd
-12 | -0.7267 | 0.14913 | 0.0422 | -4.8729
-11.5 | -0.7174 | 0.14186 | 0.0404 | -5.0571
-11 | -0.7099 | 0.13438 | 0.0378 | -5.2828
-10.5 | -0.7041 | 0.12643 | 0.0347 | -5.5691
-10 | -0.7002 | 0.11798 | 0.0311 | -5.9349
-9.5 | -0.6981 | 0.10908 | 0.027 | -6.3999
-9 | -0.6986 | 0.09959 | 0.022 | -7.0148
-8.5 | -0.7117 | 0.08415 | 0.012 | -8.4575
-8 | -0.7193 | 0.07051 | -0.0013 | -10.2014
-7.5 | -0.7187 | 0.05682 | -0.0081 | -12.6487
-7 | -0.7067 | 0.04329 | -0.0098 | -16.3248
-6.5 | -0.6899 | 0.02485 | -0.0067 | -27.7626
-6 | -0.6455 | 0.0189 | -0.0047 | -34.1534
-5.5 | -0.5951 | 0.01614 | -0.0036 | -36.8711
-5 | -0.5454 | 0.01309 | -0.0023 | -41.6654
-4.5 | -0.4934 | 0.01139 | -0.0013 | -43.3187
-4 | -0.4399 | 0.01048 | -0.0007 | -41.9752
-3.5 | -0.386 | 0.00985 | -0.0002 | -39.1878
-3 | -0.3322 | 0.0094 | 0.0003 | -35.3404
-2.5 | -0.2789 | 0.00912 | 0.0008 | -30.5811
-2 | -0.2266 | 0.00887 | 0.0015 | -25.5468
-1.5 | -0.1756 | 0.00858 | 0.0024 | -20.4662
-1 | -0.1118 | 0.00704 | -0.0005 | -15.8807
-0.5 | -0.0428 | 0.00569 | -0.0042 | -7.522
0 | 0.003 | 0.00524 | -0.0008 | 0.57252
0.5 | 0.0478 | 0.0056 | 0.0027 | 8.5357
1 | 0.1182 | 0.00671 | -0.0009 | 17.6155
1.5 | 0.1786 | 0.00845 | -0.0033 | 21.1361
2 | 0.2298 | 0.00878 | -0.0026 | 26.1731
3 | 0.3355 | 0.00943 | -0.0015 | 35.5779
3.5 | 0.3894 | 0.00979 | -0.0011 | 39.7753
4 | 0.4435 | 0.01032 | -0.0007 | 42.9748
4.5 | 0.4973 | 0.01106 | -0.0003 | 44.9638
5 | 0.5506 | 0.01213 | 0.0004 | 45.3916
5.5 | 0.602 | 0.01401 | 0.0014 | 42.9693
6 | 0.6508 | 0.01748 | 0.0028 | 37.2311
6.5 | 0.6908 | 0.02561 | 0.0053 | 26.9738
7 | 0.7293 | 0.03236 | 0.0069 | 22.5371
7.5 | 0.7488 | 0.04626 | 0.0083 | 16.1868
8 | 0.7461 | 0.06431 | 0.0038 | 11.6016
8.5 | 0.7374 | 0.07981 | -0.0088 | 9.2394
9 | 0.7243 | 0.09254 | -0.0197 | 7.8269
9.5 | 0.7167 | 0.10393 | -0.026 | 6.896
10 | 0.7134 | 0.11423 | -0.0308 | 6.2453
10.5 | 0.7129 | 0.12349 | -0.0343 | 5.7729

## 33. Re 500k Mach 0.00 (3)
BIGFOIL.COM POLAR EXPORT
NACA M11 (NACA-TR-221)
NACA M11 (NACA-TR-221) |  |  |  | Cl Max: | 0.5976 | at alpha= | 5.5 | deg
XFOIL ncrit=12 |  |  |  | L/D Max: | 46.6791 | at alpha= | 4.5 | deg
Re: | 500000 |  |  | Cd Min: | 0.00499 | at alpha= | 1 | deg
Mach: | 0 |  |  | Cl=0 at alpha= | 0.0012723 | deg
|  |  |  | @ Cl=0.1, Cd= | 0.0050658
|  |  |  | @ Cl=0.4, Cd= | 0.0095293
|  |  |  | @ Cl=0.6, Cd= | 0.02023
alpha (deg) | Cl | Cd | Cm | Cl/Cd
-5 | -0.5433 | 0.0161 | -0.0041 | -33.7453
-4.5 | -0.4949 | 0.01128 | -0.0016 | -43.8741
-4 | -0.4413 | 0.01006 | -0.0007 | -43.8668
-3.5 | -0.3871 | 0.00945 | -0.0001 | -40.963
-3 | -0.3329 | 0.00911 | 0.0003 | -36.5423
-2.5 | -0.2795 | 0.00889 | 0.0008 | -31.4398
-2 | -0.2272 | 0.00863 | 0.0014 | -26.3268
-1.5 | -0.1767 | 0.00793 | 0.0022 | -22.2825
-1 | -0.1378 | 0.00509 | 0.0048 | -27.0727
-0.5 | -0.038 | 0.00515 | -0.0034 | -7.3786
0 | -0.0001 | 0.00509 | -0.0002 | -0.019646
0.5 | 0.0392 | 0.00517 | 0.0028 | 7.5822
1 | 0.1442 | 0.00499 | -0.0079 | 28.8978
1.5 | 0.1849 | 0.00612 | -0.003 | 30.2124
2 | 0.2304 | 0.0086 | -0.0025 | 26.7907
2.5 | 0.2829 | 0.00896 | -0.0018 | 31.5737
3 | 0.3361 | 0.00931 | -0.0014 | 36.101
3.5 | 0.3904 | 0.00945 | -0.0011 | 41.3122
4 | 0.4449 | 0.0099 | -0.0007 | 44.9394
4.5 | 0.499 | 0.01069 | -0.0002 | 46.6791
5 | 0.551 | 0.01259 | 0.001 | 43.7649
5.5 | 0.5976 | 0.02023 | 0.0042 | 29.5403

## 34. Re 500k Mach 0.00 (4)
BIGFOIL.COM POLAR EXPORT
NACA M11 (NACA-TR-221)
NACA M11 (NACA-TR-221) |  |  |  | Cl Max: | 1.083 | at alpha= | 9 | deg
JavaFoil+Calcfoil stall+Eppler ext transition |  |  |  | L/D Max: | 72.521 | at alpha= | 7.5 | deg
Re: | 500000 |  |  | Cd Min: | 0.00758 | at alpha= | 1.5 | deg
Mach: | 0 |  |  | Cl=0 at alpha= | -1.2745 | deg
|  |  |  | @ Cl=0.1, Cd= | 0.0096344
|  |  |  | @ Cl=0.4, Cd= | 0.0078023
|  |  |  | @ Cl=0.6, Cd= | 0.0088029
alpha (deg) | Cl | Cd | Cm | Cl/Cd
-17 | -0.534 | 0.18032 | 0.004 | -2.963
-16.5 | -0.555 | 0.16929 | 0.004 | -3.279
-16 | -0.576 | 0.16191 | 0.003 | -3.555
-15.5 | -0.595 | 0.14786 | 0.003 | -4.026
-15 | -0.614 | 0.13866 | 0.003 | -4.428
-14.5 | -0.631 | 0.1309 | 0.002 | -4.822
-14 | -0.646 | 0.12162 | 0.002 | -5.316
-13.5 | -0.66 | 0.11305 | 0.001 | -5.834
-13 | -0.67 | 0.10509 | 0.001 | -6.373
-12.5 | -0.677 | 0.09872 | 0.001 | -6.854
-12 | -0.68 | 0.091 | 0 | -7.474
-11.5 | -0.68 | 0.08613 | 0 | -7.896
-11 | -0.676 | 0.0807 | 0 | -8.375
-10.5 | -0.668 | 0.07562 | -0.001 | -8.828
-10 | -0.655 | 0.07118 | -0.001 | -9.2
-9.5 | -0.638 | 0.06644 | -0.001 | -9.601
-9 | -0.611 | 0.06242 | -0.002 | -9.785
-8.5 | -0.581 | 0.05813 | -0.002 | -9.994
-8 | -0.549 | 0.05454 | -0.003 | -10.071
-7.5 | -0.516 | 0.05108 | -0.003 | -10.101
-7 | -0.481 | 0.04793 | -0.003 | -10.035
-6.5 | -0.444 | 0.04519 | -0.004 | -9.832
-6 | -0.406 | 0.04287 | -0.004 | -9.48
-5.5 | -0.367 | 0.04056 | -0.005 | -9.053
-5 | -0.327 | 0.03856 | -0.005 | -8.475
-4.5 | -0.285 | 0.03672 | -0.005 | -7.775
-4 | -0.243 | 0.03513 | -0.006 | -6.922
-3.5 | -0.2 | 0.03369 | -0.006 | -5.942
-3 | -0.157 | 0.0325 | -0.007 | -4.818
-2.5 | -0.112 | 0.03151 | -0.007 | -3.567
-2 | -0.068 | 0.03073 | -0.008 | -2.205
-1.5 | -0.023 | 0.03003 | -0.008 | -0.758
-1 | 0.028 | 0.00973 | -0.018 | 2.849
-0.5 | 0.084 | 0.00964 | -0.019 | 8.691
0 | 0.141 | 0.00962 | -0.02 | 14.666
0.5 | 0.198 | 0.00958 | -0.021 | 20.668
1 | 0.255 | 0.00967 | -0.022 | 26.321
1.5 | 0.311 | 0.00758 | -0.022 | 41.094
2 | 0.368 | 0.00769 | -0.023 | 47.852
2.5 | 0.425 | 0.00789 | -0.024 | 53.796
3 | 0.481 | 0.008 | -0.025 | 60.13
3.5 | 0.537 | 0.00822 | -0.026 | 65.339
4 | 0.592 | 0.00843 | -0.027 | 70.243
4.5 | 0.648 | 0.01104 | -0.028 | 58.664
5 | 0.702 | 0.01137 | -0.029 | 61.762
5.5 | 0.756 | 0.01337 | -0.03 | 56.555
6 | 0.809 | 0.0121 | -0.031 | 66.888
6.5 | 0.862 | 0.0125 | -0.031 | 68.967
7 | 0.913 | 0.01283 | -0.032 | 71.164
7.5 | 0.963 | 0.01328 | -0.033 | 72.521
8 | 1.012 | 0.01397 | -0.034 | 72.443
8.5 | 1.059 | 0.0166 | -0.035 | 63.777
9 | 1.083 | 0.01736 | -0.035 | 62.394
9.5 | 0.914 | 0.05901 | -0.02 | 15.493
10 | 0.93 | 0.06402 | -0.018 | 14.533
10.5 | 0.953 | 0.06738 | -0.021 | 14.136
11 | 0.966 | 0.07177 | -0.022 | 13.466
11.5 | 0.973 | 0.07659 | -0.022 | 12.704
12 | 0.975 | 0.08167 | -0.023 | 11.944
12.5 | 0.971 | 0.08765 | -0.023 | 11.08
13 | 0.962 | 0.09329 | -0.022 | 10.307
13.5 | 0.948 | 0.10101 | -0.022 | 9.385
14 | 0.93 | 0.10738 | -0.021 | 8.659

## 35. Re 500k Mach 0.00 (5)
BIGFOIL.COM POLAR EXPORT
NACA M11 (NACA-TR-221)
NACA M11 (NACA-TR-221) |  |  |  | Cl Max: | 1.3261 | at alpha= | 13.5 | deg
NF ncrit=5 |  |  |  | L/D Max: | 73.7555 | at alpha= | 4 | deg
Re: | 500000 |  |  | Cd Min: | 0.0060944 | at alpha= | 0.5 | deg
Mach: | 0 |  |  | Cl=0 at alpha= | -1.3132 | deg
|  |  |  | @ Cl=0.1, Cd= | 0.0074257
|  |  |  | @ Cl=0.4, Cd= | 0.0067124
|  |  |  | @ Cl=0.6, Cd= | 0.0081353
alpha (deg) | Cl | Cd | Cm | Cl/Cd
-10.5 | -0.58448 | 0.11681 | 0.015888 | -5.0037
-10 | -0.58621 | 0.10743 | 0.011316 | -5.4567
-9.5 | -0.5964 | 0.096743 | 0.0057805 | -6.1648
-8 | -0.70664 | 0.02333 | -0.028374 | -30.2886
-7.5 | -0.66571 | 0.019886 | -0.026877 | -33.4768
-7 | -0.62355 | 0.017536 | -0.02535 | -35.5575
-6.5 | -0.57471 | 0.015783 | -0.024456 | -36.4127
-6 | -0.51829 | 0.014311 | -0.025106 | -36.2168
-5.5 | -0.4565 | 0.013075 | -0.026707 | -34.9152
-5 | -0.39571 | 0.012062 | -0.027899 | -32.8055
-4.5 | -0.33879 | 0.01125 | -0.028119 | -30.1154
-4 | -0.28589 | 0.010625 | -0.027306 | -26.9075
-3.5 | -0.23519 | 0.010152 | -0.025924 | -23.1659
-3 | -0.1832 | 0.0097712 | -0.024902 | -18.7494
-2.5 | -0.12977 | 0.0094598 | -0.024307 | -13.7178
-2 | -0.075444 | 0.009182 | -0.023934 | -8.2165
-1.5 | -0.020597 | 0.0089319 | -0.023697 | -2.306
-1 | 0.034541 | 0.0086412 | -0.023433 | 3.9972
-0.5 | 0.087277 | 0.0080379 | -0.023156 | 10.8582
0 | 0.12525 | 0.0062108 | -0.020288 | 20.1659
0.5 | 0.18765 | 0.0060944 | -0.02051 | 30.7901
1 | 0.26594 | 0.0063065 | -0.02483 | 42.1691
1.5 | 0.34017 | 0.0065187 | -0.02908 | 52.1833
2 | 0.39886 | 0.0067072 | -0.030048 | 59.4666
2.5 | 0.45082 | 0.0069428 | -0.029423 | 64.9336
3 | 0.501 | 0.0072354 | -0.028367 | 69.2432
3.5 | 0.55063 | 0.0076103 | -0.027248 | 72.3533
4 | 0.59966 | 0.0081304 | -0.026181 | 73.7555
4.5 | 0.64764 | 0.0088284 | -0.025172 | 73.3589
5 | 0.69415 | 0.0098757 | -0.023958 | 70.2884
5.5 | 0.74275 | 0.010778 | -0.022934 | 68.9117
6 | 0.79257 | 0.011509 | -0.022131 | 68.8678
6.5 | 0.84237 | 0.012232 | -0.021395 | 68.864
7 | 0.89194 | 0.013017 | -0.020662 | 68.5191
7.5 | 0.94097 | 0.013857 | -0.019919 | 67.9077
8 | 0.98924 | 0.014794 | -0.019068 | 66.8681
8.5 | 1.0365 | 0.015856 | -0.01803 | 65.3716
9 | 1.0823 | 0.017043 | -0.016831 | 63.5053
9.5 | 1.1263 | 0.018355 | -0.015485 | 61.3608
10 | 1.1682 | 0.019803 | -0.013938 | 58.9926
10.5 | 1.2077 | 0.021406 | -0.012148 | 56.4166
11 | 1.2436 | 0.023184 | -0.010048 | 53.6381
11.5 | 1.2745 | 0.025167 | -0.0074878 | 50.6411
12 | 1.2976 | 0.027427 | -0.0041471 | 47.3113
12.5 | 1.3115 | 0.030145 | -0.00015027 | 43.5068
13 | 1.3207 | 0.033592 | 0.0029422 | 39.3163
13.5 | 1.3261 | 0.03807 | 0.004192 | 34.8346
14 | 1.3252 | 0.043771 | 0.0038781 | 30.276
14.5 | 1.3165 | 0.050926 | 0.0023053 | 25.8519
15 | 1.2988 | 0.060154 | -0.00080378 | 21.5905
15.5 | 1.2702 | 0.072237 | -0.0060538 | 17.5841
16 | 1.2282 | 0.087806 | -0.013626 | 13.9878
16.5 | 1.1781 | 0.10646 | -0.022203 | 11.0654
17 | 1.1371 | 0.12511 | -0.03215 | 9.0888

## 36. Re 500k Mach 0.00 (6)
BIGFOIL.COM POLAR EXPORT
NACA M11 (NACA-TR-221)
NACA M11 (NACA-TR-221) |  |  |  | Cl Max: | 1.2489 | at alpha= | 12.5 | deg
NF ncrit=9 |  |  |  | L/D Max: | 84.0017 | at alpha= | 4.5 | deg
Re: | 500000 |  |  | Cd Min: | 0.0055577 | at alpha= | -0.5 | deg
Mach: | 0 |  |  | Cl=0 at alpha= | -1.3658 | deg
|  |  |  | @ Cl=0.1, Cd= | 0.0056553
|  |  |  | @ Cl=0.4, Cd= | 0.0063273
|  |  |  | @ Cl=0.6, Cd= | 0.0073281
alpha (deg) | Cl | Cd | Cm | Cl/Cd
-5 | -0.43273 | 0.016165 | -0.021127 | -26.7695
-4.5 | -0.36607 | 0.013928 | -0.023572 | -26.2832
-4 | -0.29098 | 0.012241 | -0.02767 | -23.7711
-3.5 | -0.22228 | 0.010987 | -0.030343 | -20.2318
-3 | -0.16439 | 0.010069 | -0.030609 | -16.3263
-2.5 | -0.11314 | 0.0094054 | -0.029187 | -12.0291
-2 | -0.063521 | 0.0088966 | -0.027216 | -7.1399
-1.5 | -0.012429 | 0.0084545 | -0.025682 | -1.4701
-1 | 0.033876 | 0.0070969 | -0.025032 | 4.7733
-0.5 | 0.069936 | 0.0055577 | -0.020083 | 12.5837
0 | 0.16418 | 0.0058638 | -0.027149 | 27.9987
0.5 | 0.24577 | 0.0060836 | -0.032901 | 40.3987
1 | 0.29939 | 0.0061462 | -0.032651 | 48.7114
1.5 | 0.3494 | 0.0062117 | -0.031447 | 56.2485
2 | 0.40002 | 0.0063274 | -0.030328 | 63.2204
2.5 | 0.45062 | 0.0065004 | -0.029243 | 69.3213
3 | 0.50128 | 0.0067221 | -0.028208 | 74.572
3.5 | 0.55232 | 0.0070121 | -0.027256 | 78.7661
4 | 0.60346 | 0.007351 | -0.026364 | 82.0917
4.5 | 0.6542 | 0.0077879 | -0.025463 | 84.0017
5 | 0.70371 | 0.0085028 | -0.024638 | 82.7621
5.5 | 0.74893 | 0.0097895 | -0.0235 | 76.5038
6 | 0.79532 | 0.011085 | -0.022324 | 71.7455
6.5 | 0.84365 | 0.012092 | -0.0213 | 69.7708
7 | 0.89157 | 0.013115 | -0.020266 | 67.9792
7.5 | 0.93876 | 0.014237 | -0.01919 | 65.9387
8 | 0.98443 | 0.015486 | -0.017989 | 63.5706
8.5 | 1.0283 | 0.016945 | -0.016523 | 60.6849
9 | 1.07 | 0.018633 | -0.014776 | 57.4256
9.5 | 1.1092 | 0.020517 | -0.012779 | 54.0611
10 | 1.1458 | 0.022587 | -0.01051 | 50.7298
10.5 | 1.1794 | 0.024871 | -0.0079369 | 47.4206
11 | 1.2087 | 0.027409 | -0.0049863 | 44.0997
11.5 | 1.2312 | 0.030255 | -0.0013839 | 40.6932
12 | 1.2443 | 0.033582 | 0.0028433 | 37.0542
12.5 | 1.2489 | 0.037772 | 0.0063822 | 33.0629
13 | 1.2408 | 0.043584 | 0.008122 | 28.4685

## 37. Re 500k Mach 0.00 (7)
BIGFOIL.COM POLAR EXPORT
NACA M11 (NACA-TR-221)
NACA M11 (NACA-TR-221) |  |  |  | Cl Max: | 1.0962 | at alpha= | 9.5 | deg
NF ncrit=12 |  |  |  | L/D Max: | 88.9767 | at alpha= | 5 | deg
Re: | 500000 |  |  | Cd Min: | 0.0054256 | at alpha= | -1 | deg
Mach: | 0 |  |  | Cl=0 at alpha= | -1.3913 | deg
|  |  |  | @ Cl=0.1, Cd= | 0.0057158
|  |  |  | @ Cl=0.4, Cd= | 0.0062918
|  |  |  | @ Cl=0.6, Cd= | 0.0071394
alpha (deg) | Cl | Cd | Cm | Cl/Cd
-3 | -0.16826 | 0.011246 | -0.031005 | -14.9619
-2.5 | -0.10122 | 0.0099166 | -0.033124 | -10.2069
-2 | -0.048266 | 0.0090309 | -0.031945 | -5.3446
-1.5 | -0.0053857 | 0.0083751 | -0.028816 | -0.64306
-1 | 0.01939 | 0.0054256 | -0.022455 | 3.5738
-0.5 | 0.12678 | 0.0058121 | -0.031309 | 21.8121
0 | 0.20164 | 0.005996 | -0.035465 | 33.6281
0.5 | 0.25141 | 0.0060104 | -0.034328 | 41.8297
1 | 0.30153 | 0.0060859 | -0.033187 | 49.5455
1.5 | 0.35292 | 0.0061888 | -0.032261 | 57.0254
2 | 0.40406 | 0.0063007 | -0.03124 | 64.1304
2.5 | 0.45444 | 0.0064538 | -0.030048 | 70.4143
3 | 0.50429 | 0.0066461 | -0.028813 | 75.878
3.5 | 0.55455 | 0.0068783 | -0.027706 | 80.6236
4 | 0.6056 | 0.0071715 | -0.026762 | 84.4449
4.5 | 0.65675 | 0.0075088 | -0.025847 | 87.4635
5 | 0.70735 | 0.0079498 | -0.024843 | 88.9767
5.5 | 0.7551 | 0.008911 | -0.023871 | 84.7379
6 | 0.79647 | 0.010844 | -0.022234 | 73.4458
6.5 | 0.84249 | 0.012263 | -0.02087 | 68.7032
7 | 0.88857 | 0.01359 | -0.019465 | 65.3842
7.5 | 0.93322 | 0.015034 | -0.017986 | 62.0763
8 | 0.97577 | 0.016641 | -0.016344 | 58.6372
8.5 | 1.0164 | 0.018568 | -0.014359 | 54.7413
9 | 1.0561 | 0.020949 | -0.012063 | 50.4161
9.5 | 1.0962 | 0.02388 | -0.0097336 | 45.9072

## 38. Re 500k Mach 0.10 (1)
BIGFOIL.COM POLAR EXPORT
NACA M11 (NACA-TR-221)
NACA M11 (NACA-TR-221) |  |  |  | Cl Max: | 1.085 | at alpha= | 9 | deg
JavaFoil+Calcfoil stall+Eppler ext transition |  |  |  | L/D Max: | 72.53 | at alpha= | 8 | deg
Re: | 500000 |  |  | Cd Min: | 0.00756 | at alpha= | 1.5 | deg
Mach: | 0.1 |  |  | Cl=0 at alpha= | -1.2745 | deg
|  |  |  | @ Cl=0.1, Cd= | 0.0097097
|  |  |  | @ Cl=0.4, Cd= | 0.0077979
|  |  |  | @ Cl=0.6, Cd= | 0.0086968
alpha (deg) | Cl | Cd | Cm | Cl/Cd
-16.5 | -0.514 | 0.17541 | 0.003 | -2.93
-16 | -0.537 | 0.16613 | 0.003 | -3.235
-15.5 | -0.56 | 0.15495 | 0.003 | -3.617
-15 | -0.582 | 0.14399 | 0.003 | -4.045
-14.5 | -0.603 | 0.1344 | 0.002 | -4.488
-14 | -0.622 | 0.12635 | 0.002 | -4.922
-13.5 | -0.638 | 0.11594 | 0.001 | -5.507
-13 | -0.652 | 0.10845 | 0.001 | -6.011
-12.5 | -0.662 | 0.10176 | 0.001 | -6.507
-12 | -0.668 | 0.09278 | 0 | -7.205
-11.5 | -0.671 | 0.08767 | 0 | -7.656
-11 | -0.669 | 0.08178 | 0 | -8.185
-10.5 | -0.663 | 0.07632 | -0.001 | -8.688
-10 | -0.652 | 0.07163 | -0.001 | -9.105
-9.5 | -0.637 | 0.06675 | -0.001 | -9.538
-9 | -0.61 | 0.06269 | -0.002 | -9.734
-8.5 | -0.581 | 0.05835 | -0.002 | -9.957
-8 | -0.55 | 0.05436 | -0.003 | -10.117
-7.5 | -0.517 | 0.05146 | -0.003 | -10.044
-7 | -0.482 | 0.04819 | -0.003 | -10.004
-6.5 | -0.446 | 0.0454 | -0.004 | -9.815
-6 | -0.408 | 0.04305 | -0.004 | -9.47
-5.5 | -0.368 | 0.04061 | -0.005 | -9.074
-5 | -0.328 | 0.03857 | -0.005 | -8.505
-4.5 | -0.287 | 0.03677 | -0.005 | -7.795
-4 | -0.244 | 0.03514 | -0.006 | -6.951
-3.5 | -0.201 | 0.03378 | -0.006 | -5.953
-3 | -0.157 | 0.03254 | -0.007 | -4.835
-2.5 | -0.113 | 0.0315 | -0.007 | -3.586
-2 | -0.068 | 0.03073 | -0.008 | -2.216
-1.5 | -0.023 | 0.03003 | -0.008 | -0.762
-1 | 0.028 | 0.00983 | -0.018 | 2.834
-0.5 | 0.084 | 0.00974 | -0.019 | 8.645
0 | 0.142 | 0.00963 | -0.02 | 14.721
0.5 | 0.199 | 0.00966 | -0.021 | 20.601
1 | 0.256 | 0.00962 | -0.022 | 26.606
1.5 | 0.313 | 0.00756 | -0.023 | 41.389
2 | 0.37 | 0.00774 | -0.024 | 47.774
2.5 | 0.427 | 0.00785 | -0.024 | 54.338
3 | 0.483 | 0.00804 | -0.025 | 60.106
3.5 | 0.539 | 0.00818 | -0.026 | 65.969
4 | 0.595 | 0.00847 | -0.027 | 70.297
4.5 | 0.651 | 0.01101 | -0.028 | 59.123
5 | 0.706 | 0.01134 | -0.029 | 62.2
5.5 | 0.76 | 0.01346 | -0.03 | 56.466
6 | 0.813 | 0.01219 | -0.031 | 66.731
6.5 | 0.866 | 0.01258 | -0.032 | 68.805
7 | 0.917 | 0.01283 | -0.033 | 71.451
7.5 | 0.967 | 0.01339 | -0.033 | 72.243
8 | 1.016 | 0.01401 | -0.034 | 72.53
8.5 | 1.063 | 0.01663 | -0.035 | 63.895
9 | 1.085 | 0.01748 | -0.036 | 62.055
9.5 | 0.911 | 0.06049 | -0.018 | 15.056
10 | 0.931 | 0.06445 | -0.018 | 14.447
10.5 | 0.952 | 0.06746 | -0.021 | 14.112
11 | 0.963 | 0.0719 | -0.022 | 13.399
11.5 | 0.968 | 0.07759 | -0.022 | 12.473
12 | 0.967 | 0.0822 | -0.022 | 11.768
12.5 | 0.96 | 0.08869 | -0.022 | 10.825
13 | 0.947 | 0.09596 | -0.022 | 9.873
13.5 | 0.93 | 0.10224 | -0.021 | 9.092
14 | 0.908 | 0.11021 | -0.021 | 8.242

## 39. Re 500k Mach 0.25 (1)
BIGFOIL.COM POLAR EXPORT
NACA M11 (NACA-TR-221)
NACA M11 (NACA-TR-221) |  |  |  | Cl Max: | 1.067 | at alpha= | 8.5 | deg
JavaFoil+Calcfoil stall+Eppler ext transition |  |  |  | L/D Max: | 72.898 | at alpha= | 7.5 | deg
Re: | 500000 |  |  | Cd Min: | 0.00757 | at alpha= | 1.5 | deg
Mach: | 0.25 |  |  | Cl=0 at alpha= | -1.2736 | deg
|  |  |  | @ Cl=0.1, Cd= | 0.0096773
|  |  |  | @ Cl=0.4, Cd= | 0.0077345
|  |  |  | @ Cl=0.6, Cd= | 0.0084344
alpha (deg) | Cl | Cd | Cm | Cl/Cd
-15 | -0.282 | 0.21945 | 0.002 | -1.286
-14.5 | -0.342 | 0.1871 | 0.002 | -1.83
-14 | -0.398 | 0.16778 | 0.002 | -2.37
-13.5 | -0.448 | 0.15054 | 0.002 | -2.976
-13 | -0.493 | 0.13201 | 0.001 | -3.738
-12.5 | -0.533 | 0.11963 | 0.001 | -4.458
-12 | -0.567 | 0.10569 | 0 | -5.362
-11.5 | -0.593 | 0.09664 | 0 | -6.134
-11 | -0.612 | 0.0894 | 0 | -6.842
-10.5 | -0.623 | 0.08215 | -0.001 | -7.583
-10 | -0.627 | 0.07582 | -0.001 | -8.263
-9.5 | -0.622 | 0.0702 | -0.001 | -8.866
-9 | -0.602 | 0.06545 | -0.002 | -9.195
-8.5 | -0.577 | 0.06074 | -0.002 | -9.503
-8 | -0.55 | 0.05606 | -0.003 | -9.805
-7.5 | -0.519 | 0.0527 | -0.003 | -9.854
-7 | -0.487 | 0.04912 | -0.003 | -9.904
-6.5 | -0.451 | 0.04599 | -0.004 | -9.815
-6 | -0.414 | 0.04347 | -0.004 | -9.531
-5.5 | -0.375 | 0.0412 | -0.005 | -9.111
-5 | -0.335 | 0.03893 | -0.005 | -8.602
-4.5 | -0.293 | 0.03701 | -0.006 | -7.918
-4 | -0.25 | 0.03529 | -0.006 | -7.087
-3.5 | -0.206 | 0.03386 | -0.006 | -6.086
-3 | -0.161 | 0.03262 | -0.007 | -4.946
-2.5 | -0.116 | 0.03158 | -0.007 | -3.669
-2 | -0.07 | 0.03078 | -0.008 | -2.271
-1.5 | -0.024 | 0.03006 | -0.008 | -0.782
-1 | 0.029 | 0.0097 | -0.019 | 2.95
-0.5 | 0.086 | 0.00971 | -0.02 | 8.909
0 | 0.146 | 0.00957 | -0.02 | 15.225
0.5 | 0.204 | 0.00964 | -0.021 | 21.203
1 | 0.263 | 0.00958 | -0.022 | 27.466
1.5 | 0.322 | 0.00757 | -0.023 | 42.504
2 | 0.38 | 0.0077 | -0.024 | 49.384
2.5 | 0.438 | 0.0078 | -0.025 | 56.177
3 | 0.496 | 0.008 | -0.026 | 62.074
3.5 | 0.554 | 0.00816 | -0.027 | 67.908
4 | 0.611 | 0.0085 | -0.028 | 71.909
4.5 | 0.668 | 0.01105 | -0.029 | 60.491
5 | 0.724 | 0.01139 | -0.03 | 63.603
5.5 | 0.779 | 0.01374 | -0.031 | 56.735
6 | 0.834 | 0.01227 | -0.032 | 67.967
6.5 | 0.887 | 0.01248 | -0.032 | 71.042
7 | 0.938 | 0.01297 | -0.033 | 72.362
7.5 | 0.989 | 0.01356 | -0.034 | 72.898
8 | 1.037 | 0.01677 | -0.035 | 61.846
8.5 | 1.067 | 0.0175 | -0.036 | 61.004
9 | 0.903 | 0.05609 | -0.021 | 16.108
9.5 | 0.917 | 0.06149 | -0.018 | 14.916
10 | 0.93 | 0.06599 | -0.018 | 14.094
10.5 | 0.939 | 0.07021 | -0.021 | 13.369
11 | 0.936 | 0.07618 | -0.021 | 12.285
11.5 | 0.922 | 0.08211 | -0.021 | 11.224
12 | 0.898 | 0.09 | -0.02 | 9.975
12.5 | 0.866 | 0.09821 | -0.02 | 8.817
13 | 0.825 | 0.10651 | -0.02 | 7.745
13.5 | 0.775 | 0.1172 | -0.02 | 6.616

## 40. Re 500k Mach 0.50 (1)
BIGFOIL.COM POLAR EXPORT
NACA M11 (NACA-TR-221)
NACA M11 (NACA-TR-221) |  |  |  | Cl Max: | 1.113 | at alpha= | 20 | deg
JavaFoil+Calcfoil stall+Eppler ext transition |  |  |  | L/D Max: | 71.561 | at alpha= | 3.5 | deg
Re: | 500000 |  |  | Cd Min: | 0.00774 | at alpha= | 1.5 | deg
Mach: | 0.5 |  |  | Cl=0 at alpha= | -1.25 | deg
|  |  |  | @ Cl=0.1, Cd= | 0.0098832
|  |  |  | @ Cl=0.4, Cd= | 0.0078332
|  |  |  | @ Cl=0.6, Cd= | 0.0085331
alpha (deg) | Cl | Cd | Cm | Cl/Cd
-20 | -0.937 | 0.22201 | 0.008 | -4.22
-19.5 | -0.914 | 0.26702 | 0.008 | -3.421
-19 | -0.891 | 0.19345 | 0.007 | -4.605
-18.5 | -0.867 | 0.19051 | 0.007 | -4.553
-18 | -0.845 | 0.19215 | 0.006 | -4.396
-17.5 | -0.819 | 0.19283 | 0.006 | -4.249
-17 | -0.794 | 0.17335 | 0.005 | -4.578
-16.5 | -0.769 | 0.16626 | 0.005 | -4.624
-16 | -0.745 | 0.16313 | 0.004 | -4.565
-15.5 | -0.72 | 0.15664 | 0.004 | -4.598
-15 | -0.696 | 0.15008 | 0.003 | -4.637
-14.5 | -0.672 | 0.1481 | 0.003 | -4.536
-14 | -0.647 | 0.14206 | 0.002 | -4.557
-13.5 | -0.623 | 0.15119 | 0.002 | -4.118
-13 | -0.598 | 0.14528 | 0.001 | -4.117
-12.5 | -0.573 | 0.14122 | 0.001 | -4.06
-12 | -0.548 | 0.13089 | 0 | -4.188
-11.5 | -0.522 | 0.12505 | 0 | -4.177
-11 | -0.498 | 0.12051 | 0 | -4.128
-10.5 | -0.473 | 0.11936 | -0.001 | -3.96
-10 | -0.448 | 0.11641 | -0.001 | -3.846
-9.5 | -0.423 | 0.11364 | -0.002 | -3.72
-9 | -0.398 | 0.11138 | -0.002 | -3.57
-8.5 | -0.372 | 0.10891 | -0.002 | -3.42
-8 | -0.347 | 0.10207 | -0.003 | -3.401
-7.5 | -0.322 | 0.07976 | -0.003 | -4.038
-7 | -0.297 | 0.07279 | -0.004 | -4.076
-6.5 | -0.271 | 0.07541 | -0.004 | -3.597
-6 | -0.388 | 0.05032 | -0.005 | -7.703
-5.5 | -0.378 | 0.04523 | -0.005 | -8.351
-5 | -0.35 | 0.04169 | -0.006 | -8.396
-4.5 | -0.313 | 0.03891 | -0.006 | -8.052
-4 | -0.271 | 0.03663 | -0.007 | -7.408
-3.5 | -0.226 | 0.03485 | -0.007 | -6.48
-3 | -0.178 | 0.0333 | -0.008 | -5.343
-2.5 | -0.128 | 0.03215 | -0.008 | -3.994
-2 | -0.078 | 0.03116 | -0.009 | -2.493
-1.5 | -0.026 | 0.0304 | -0.009 | -0.861
-1 | 0.026 | 0.02987 | -0.01 | 0.868
-0.5 | 0.097 | 0.00989 | -0.022 | 9.765
0 | 0.163 | 0.00974 | -0.023 | 16.725
0.5 | 0.228 | 0.00978 | -0.024 | 23.354
1 | 0.294 | 0.00973 | -0.025 | 30.21
1.5 | 0.359 | 0.00774 | -0.026 | 46.415
2 | 0.425 | 0.00789 | -0.027 | 53.814
2.5 | 0.49 | 0.00806 | -0.028 | 60.731
3 | 0.554 | 0.00826 | -0.029 | 67.099
3.5 | 0.618 | 0.00864 | -0.03 | 71.561
4 | 0.681 | 0.01135 | -0.031 | 59.991
4.5 | 0.743 | 0.01178 | -0.032 | 63.049
5 | 0.803 | 0.01449 | -0.033 | 55.428
5.5 | 0.861 | 0.01286 | -0.034 | 66.968
6 | 0.906 | 0.01586 | -0.035 | 57.125
6.5 | 0.954 | 0.01684 | -0.036 | 56.662
7 | 0.994 | 0.01789 | -0.037 | 55.567
7.5 | 0.846 | 0.05122 | -0.018 | 16.515
8 | 0.867 | 0.0561 | -0.018 | 15.456
8.5 | 0.869 | 0.06268 | -0.018 | 13.859
9 | 0.691 | 0.08128 | -0.019 | 8.498
9.5 | 0.563 | 0.10318 | -0.019 | 5.458
10 | 0.589 | 0.11366 | -0.019 | 5.182
10.5 | 0.615 | 0.11641 | -0.019 | 5.283
11 | 0.641 | 0.11957 | -0.02 | 5.361
11.5 | 0.667 | 0.12416 | -0.02 | 5.372
12 | 0.693 | 0.12744 | -0.021 | 5.439
12.5 | 0.72 | 0.19134 | -0.023 | 3.763
13 | 0.747 | 0.14889 | -0.024 | 5.017
13.5 | 0.773 | 0.15394 | -0.025 | 5.021
14 | 0.799 | 0.15779 | -0.026 | 5.064
14.5 | 0.825 | 0.15972 | -0.026 | 5.165
15 | 0.851 | 0.1663 | -0.027 | 5.117
15.5 | 0.877 | 0.16921 | -0.028 | 5.183
16 | 0.904 | 0.18115 | -0.029 | 4.991
16.5 | 0.933 | 0.18461 | -0.032 | 5.054
17 | 0.958 | 0.19515 | -0.032 | 4.908
17.5 | 0.984 | 0.18885 | -0.033 | 5.21
18 | 1.009 | 0.2025 | -0.033 | 4.981
18.5 | 1.035 | 0.19762 | -0.034 | 5.236
19 | 1.061 | 0.20385 | -0.034 | 5.203
19.5 | 1.086 | 0.21854 | -0.035 | 4.968
20 | 1.113 | 0.22536 | -0.036 | 4.94

## 41. Re 750k Mach 0.00 (1)
BIGFOIL.COM POLAR EXPORT
NACA M11 (NACA-TR-221)
NACA M11 (NACA-TR-221) |  |  |  | Cl Max: | 0.6028 | at alpha= | 5.5 | deg
XFOIL ncrit=9 |  |  |  | L/D Max: | 50.9276 | at alpha= | 4.5 | deg
Re: | 750000 |  |  | Cd Min: | 0.00403 | at alpha= | 0 | deg
Mach: | 0 |  |  | Cl=0 at alpha= | -0.018741 | deg
|  |  |  | @ Cl=0.1, Cd= | 0.004761
|  |  |  | @ Cl=0.4, Cd= | 0.0088116
|  |  |  | @ Cl=0.6, Cd= | 0.014288
alpha (deg) | Cl | Cd | Cm | Cl/Cd
-4.5 | -0.4958 | 0.01022 | -0.0012 | -48.5127
-4 | -0.4414 | 0.00929 | -0.0005 | -47.5135
-3.5 | -0.3869 | 0.00877 | 0 | -44.1163
-3 | -0.3326 | 0.00839 | 0.0004 | -39.6424
-2.5 | -0.279 | 0.00822 | 0.0009 | -33.9416
-2 | -0.2271 | 0.00783 | 0.0017 | -29.0038
-1.5 | -0.1762 | 0.00762 | 0.0026 | -23.1234
-0.5 | -0.0642 | 0.00432 | 0.0007 | -14.8611
0 | 0.0025 | 0.00403 | -0.0007 | 0.62035
0.5 | 0.0693 | 0.0043 | -0.0021 | 16.1163
1 | 0.1319 | 0.00524 | -0.0038 | 25.1718
1.5 | 0.1791 | 0.00759 | -0.0035 | 23.5968
2 | 0.2301 | 0.0078 | -0.0027 | 29.5
2.5 | 0.2825 | 0.00805 | -0.002 | 35.0932
3 | 0.3358 | 0.0085 | -0.0016 | 39.5059
3.5 | 0.3903 | 0.00873 | -0.0013 | 44.7079
4 | 0.445 | 0.00919 | -0.0009 | 48.4222
4.5 | 0.4996 | 0.00981 | -0.0005 | 50.9276
5 | 0.5534 | 0.01092 | 0.0002 | 50.6777
5.5 | 0.6028 | 0.01449 | 0.002 | 41.6011

## 42. Re 750k Mach 0.00 (2)
BIGFOIL.COM POLAR EXPORT
NACA M11 (NACA-TR-221)
NACA M11 (NACA-TR-221) |  |  |  | Cl Max: | 0.7004 | at alpha= | 6.5 | deg
XFOIL ncrit=5 |  |  |  | L/D Max: | 50 | at alpha= | 5 | deg
Re: | 750000 |  |  | Cd Min: | 0.00587 | at alpha= | 0 | deg
Mach: | 0 |  |  | Cl=0 at alpha= | -0.027311 | deg
|  |  |  | @ Cl=0.1, Cd= | 0.0066373
|  |  |  | @ Cl=0.4, Cd= | 0.0089671
|  |  |  | @ Cl=0.6, Cd= | 0.012842
alpha (deg) | Cl | Cd | Cm | Cl/Cd
-6 | -0.6429 | 0.02258 | -0.0061 | -28.4721
-5.5 | -0.5993 | 0.01396 | -0.003 | -42.9298
-5 | -0.5468 | 0.01228 | -0.0021 | -44.5277
-4.5 | -0.4949 | 0.01039 | -0.0011 | -47.6323
-4 | -0.4408 | 0.00947 | -0.0005 | -46.547
-3.5 | -0.3865 | 0.0089 | 0 | -43.427
-3 | -0.3324 | 0.0085 | 0.0004 | -39.1059
-2.5 | -0.279 | 0.00823 | 0.0009 | -33.9004
-2 | -0.224 | 0.00795 | 0.001 | -28.1761
-1.5 | -0.1573 | 0.00794 | -0.0016 | -19.8111
-1 | -0.0922 | 0.00739 | -0.0038 | -12.4763
-0.5 | -0.045 | 0.00606 | -0.0022 | -7.4257
0 | 0.0026 | 0.00587 | -0.0007 | 0.44293
0.5 | 0.0503 | 0.00605 | 0.0007 | 8.314
1 | 0.0989 | 0.00662 | 0.0025 | 14.9396
1.5 | 0.163 | 0.00763 | 0 | 21.363
2 | 0.2291 | 0.00814 | -0.0025 | 28.145
2.5 | 0.2822 | 0.00821 | -0.002 | 34.3727
3 | 0.3357 | 0.00855 | -0.0016 | 39.2632
3.5 | 0.3899 | 0.00888 | -0.0013 | 43.9077
4 | 0.4444 | 0.00935 | -0.0009 | 47.5294
4.5 | 0.4988 | 0.01002 | -0.0005 | 49.7804
5 | 0.5525 | 0.01105 | 0 | 50
5.5 | 0.6042 | 0.013 | 0.001 | 46.4769
6 | 0.6518 | 0.0175 | 0.0028 | 37.2457
6.5 | 0.7004 | 0.02081 | 0.004 | 33.6569

## 43. Re 750k Mach 0.00 (3)
BIGFOIL.COM POLAR EXPORT
NACA M11 (NACA-TR-221)
NACA M11 (NACA-TR-221) |  |  |  | Cl Max: | 0.7266 | at alpha= | 11.5 | deg
XFOIL ncrit=12 |  |  |  | L/D Max: | 51.1452 | at alpha= | 4.5 | deg
Re: | 750000 |  |  | Cd Min: | 0.00418 | at alpha= | 0.5 | deg
Mach: | 0 |  |  | Cl=0 at alpha= | 0.0021906 | deg
|  |  |  | @ Cl=0.1, Cd= | 0.0042173
|  |  |  | @ Cl=0.4, Cd= | 0.0087145
|  |  |  | @ Cl=0.6, Cd= | 0.024053
alpha (deg) | Cl | Cd | Cm | Cl/Cd
-6.5 | -0.6666 | 0.04169 | -0.0104 | -15.9894
-6 | -0.6318 | 0.03503 | -0.0098 | -18.036
-5.5 | -0.5907 | 0.02825 | -0.0084 | -20.9097
-5 | -0.5432 | 0.01773 | -0.0046 | -30.6373
-4.5 | -0.496 | 0.01041 | -0.0014 | -47.6465
-4 | -0.4421 | 0.00914 | -0.0005 | -48.3698
-3 | -0.3328 | 0.00832 | 0.0004 | -40
-2.5 | -0.2793 | 0.00801 | 0.001 | -34.8689
-2 | -0.2273 | 0.00778 | 0.0016 | -29.2159
-1.5 | -0.1763 | 0.00759 | 0.0026 | -23.2279
-1 | -0.127 | 0.00636 | 0.0031 | -19.9686
-0.5 | -0.0868 | 0.00419 | 0.0067 | -20.716
0 | -0.0004 | 0.00429 | -0.0001 | -0.09324
0.5 | 0.0909 | 0.00418 | -0.0079 | 21.7464
1 | 0.1372 | 0.00437 | -0.005 | 31.3959
1.5 | 0.1793 | 0.00746 | -0.0035 | 24.0349
2 | 0.2302 | 0.00782 | -0.0026 | 29.4373
2.5 | 0.2827 | 0.00804 | -0.002 | 35.1617
3 | 0.3363 | 0.00826 | -0.0016 | 40.7143
3.5 | 0.3905 | 0.00864 | -0.0013 | 45.1968
4 | 0.4453 | 0.00907 | -0.0009 | 49.0959
4.5 | 0.5002 | 0.00978 | -0.0004 | 51.1452
5 | 0.5506 | 0.01264 | 0.0012 | 43.5601
5.5 | 0.5954 | 0.02312 | 0.0049 | 25.7526
6.5 | 0.673 | 0.03886 | 0.0085 | 17.3186
7 | 0.6708 | 0.05671 | 0.0076 | 11.8286
7.5 | 0.6832 | 0.06707 | 0.0052 | 10.1864
8 | 0.6887 | 0.07847 | -0.0009 | 8.7766
8.5 | 0.6858 | 0.09101 | -0.0137 | 7.5354
9 | 0.6868 | 0.10135 | -0.021 | 6.7765
9.5 | 0.6909 | 0.1106 | -0.0264 | 6.2468
10 | 0.7041 | 0.11846 | -0.0325 | 5.9438
10.5 | 0.7097 | 0.12683 | -0.0365 | 5.5957
11 | 0.7162 | 0.13451 | -0.0396 | 5.3245
11.5 | 0.7266 | 0.14069 | -0.0409 | 5.1645

## 44. Re 750k Mach 0.00 (4)
BIGFOIL.COM POLAR EXPORT
NACA M11 (NACA-TR-221)
NACA M11 (NACA-TR-221) |  |  |  | Cl Max: | 1.144 | at alpha= | 10.5 | deg
JavaFoil+Calcfoil stall+Eppler ext transition |  |  |  | L/D Max: | 77.866 | at alpha= | 7.5 | deg
Re: | 750000 |  |  | Cd Min: | 0.00695 | at alpha= | 1.5 | deg
Mach: | 0 |  |  | Cl=0 at alpha= | -1.25 | deg
|  |  |  | @ Cl=0.1, Cd= | 0.0091091
|  |  |  | @ Cl=0.4, Cd= | 0.0071542
|  |  |  | @ Cl=0.6, Cd= | 0.0080986
alpha (deg) | Cl | Cd | Cm | Cl/Cd
-17 | -0.534 | 0.16944 | 0.004 | -3.154
-16.5 | -0.555 | 0.1604 | 0.004 | -3.462
-16 | -0.576 | 0.14909 | 0.003 | -3.862
-15.5 | -0.596 | 0.14056 | 0.003 | -4.237
-15 | -0.614 | 0.13187 | 0.003 | -4.657
-14.5 | -0.631 | 0.12371 | 0.002 | -5.104
-14 | -0.647 | 0.11505 | 0.002 | -5.621
-13.5 | -0.66 | 0.10663 | 0.002 | -6.187
-13 | -0.67 | 0.09886 | 0.001 | -6.777
-12.5 | -0.677 | 0.0922 | 0.001 | -7.341
-12 | -0.68 | 0.08738 | 0 | -7.785
-11.5 | -0.68 | 0.08267 | 0 | -8.227
-11 | -0.676 | 0.07755 | 0 | -8.716
-10.5 | -0.668 | 0.07275 | -0.001 | -9.176
-10 | -0.655 | 0.0681 | -0.001 | -9.617
-9.5 | -0.638 | 0.06416 | -0.001 | -9.944
-9 | -0.611 | 0.06004 | -0.002 | -10.173
-8.5 | -0.581 | 0.05611 | -0.002 | -10.356
-8 | -0.549 | 0.05278 | -0.003 | -10.409
-7.5 | -0.516 | 0.04975 | -0.003 | -10.372
-7 | -0.481 | 0.04666 | -0.003 | -10.309
-6.5 | -0.444 | 0.0441 | -0.004 | -10.078
-6 | -0.406 | 0.04187 | -0.004 | -9.709
-5.5 | -0.367 | 0.03962 | -0.005 | -9.27
-5 | -0.327 | 0.03773 | -0.005 | -8.665
-4.5 | -0.286 | 0.03596 | -0.005 | -7.942
-4 | -0.243 | 0.03444 | -0.006 | -7.065
-3.5 | -0.2 | 0.03307 | -0.006 | -6.057
-3 | -0.157 | 0.03194 | -0.007 | -4.905
-2.5 | -0.112 | 0.03097 | -0.007 | -3.632
-2 | -0.084 | 0.00869 | -0.016 | -9.614
-1.5 | -0.028 | 0.00926 | -0.017 | -3.029
-1 | 0.028 | 0.00923 | -0.018 | 3.004
-0.5 | 0.084 | 0.00914 | -0.019 | 9.161
0 | 0.141 | 0.00903 | -0.02 | 15.632
0.5 | 0.198 | 0.00906 | -0.021 | 21.852
1 | 0.255 | 0.00906 | -0.022 | 28.099
1.5 | 0.311 | 0.00695 | -0.022 | 44.792
2 | 0.368 | 0.00707 | -0.023 | 52.061
2.5 | 0.425 | 0.00722 | -0.024 | 58.775
3 | 0.481 | 0.00734 | -0.025 | 65.464
3.5 | 0.537 | 0.00754 | -0.026 | 71.192
4 | 0.592 | 0.00774 | -0.027 | 76.576
4.5 | 0.648 | 0.01025 | -0.028 | 63.178
5 | 0.702 | 0.01058 | -0.029 | 66.396
5.5 | 0.756 | 0.0109 | -0.03 | 69.394
6 | 0.809 | 0.01124 | -0.031 | 71.99
6.5 | 0.862 | 0.01171 | -0.031 | 73.574
7 | 0.913 | 0.01196 | -0.032 | 76.36
7.5 | 0.963 | 0.01237 | -0.033 | 77.866
8 | 1.012 | 0.01301 | -0.034 | 77.78
8.5 | 1.059 | 0.01543 | -0.035 | 68.614
9 | 1.096 | 0.0161 | -0.036 | 68.094
9.5 | 1.116 | 0.01696 | -0.036 | 65.77
10 | 1.136 | 0.01799 | -0.037 | 63.147
10.5 | 1.144 | 0.01993 | -0.037 | 57.385
11 | 1.139 | 0.02321 | -0.037 | 49.091
11.5 | 1.078 | 0.0387 | -0.035 | 27.852
12 | 1.078 | 0.04111 | -0.035 | 26.229
12.5 | 0.984 | 0.07873 | -0.026 | 12.503
13 | 0.967 | 0.08812 | -0.025 | 10.979
13.5 | 0.952 | 0.09538 | -0.024 | 9.976
14 | 0.934 | 0.10305 | -0.024 | 9.062
14.5 | 0.913 | 0.11074 | -0.023 | 8.24
15 | 0.888 | 0.11832 | -0.023 | 7.505
15.5 | 0.861 | 0.12679 | -0.022 | 6.789

## 45. Re 750k Mach 0.00 (5)
BIGFOIL.COM POLAR EXPORT
NACA M11 (NACA-TR-221)
NACA M11 (NACA-TR-221) |  |  |  | Cl Max: | 1.4046 | at alpha= | 14.5 | deg
NF ncrit=5 |  |  |  | L/D Max: | 79.7152 | at alpha= | 4 | deg
Re: | 750000 |  |  | Cd Min: | 0.0054612 | at alpha= | 0.5 | deg
Mach: | 0 |  |  | Cl=0 at alpha= | -1.2745 | deg
|  |  |  | @ Cl=0.1, Cd= | 0.0075137
|  |  |  | @ Cl=0.4, Cd= | 0.0060809
|  |  |  | @ Cl=0.6, Cd= | 0.007534
alpha (deg) | Cl | Cd | Cm | Cl/Cd
-10 | -0.88948 | 0.028854 | -0.028472 | -30.8273
-9.5 | -0.85701 | 0.02406 | -0.02838 | -35.6204
-9 | -0.81565 | 0.020931 | -0.027565 | -38.968
-8.5 | -0.77407 | 0.018462 | -0.026766 | -41.9266
-8 | -0.72919 | 0.016632 | -0.025756 | -43.843
-7.5 | -0.68061 | 0.015147 | -0.024932 | -44.9341
-7 | -0.62736 | 0.013865 | -0.024903 | -45.2472
-6.5 | -0.56964 | 0.012756 | -0.025681 | -44.6552
-6 | -0.51086 | 0.011813 | -0.026599 | -43.2436
-5.5 | -0.45384 | 0.011027 | -0.026985 | -41.1568
-5 | -0.39999 | 0.010398 | -0.026518 | -38.4683
-4.5 | -0.34916 | 0.0099112 | -0.025242 | -35.2286
-4 | -0.29778 | 0.0095073 | -0.024073 | -31.3214
-3.5 | -0.24452 | 0.0091617 | -0.023424 | -26.6895
-3 | -0.19033 | 0.0088655 | -0.023074 | -21.4688
-2.5 | -0.13581 | 0.0086159 | -0.02284 | -15.7632
-2 | -0.080858 | 0.0084088 | -0.022669 | -9.6158
-1.5 | -0.025217 | 0.0082178 | -0.022594 | -3.0686
-1 | 0.030691 | 0.0080234 | -0.022583 | 3.8252
-0.5 | 0.086569 | 0.0076986 | -0.022492 | 11.2447
0 | 0.13879 | 0.0069795 | -0.022598 | 19.8861
0.5 | 0.17695 | 0.0054612 | -0.019088 | 32.4022
1 | 0.24094 | 0.0054957 | -0.01991 | 43.8412
1.5 | 0.31196 | 0.0057234 | -0.022918 | 54.5071
2 | 0.38494 | 0.0060113 | -0.026853 | 64.0362
2.5 | 0.44793 | 0.0063026 | -0.02872 | 71.0697
3 | 0.5033 | 0.0066274 | -0.02891 | 75.9417
3.5 | 0.55467 | 0.0070524 | -0.028315 | 78.6495
4 | 0.60376 | 0.007574 | -0.027381 | 79.7152
4.5 | 0.65015 | 0.0083846 | -0.026068 | 77.5418
5 | 0.69711 | 0.0092314 | -0.0247 | 75.5156
5.5 | 0.74631 | 0.0098996 | -0.02363 | 75.3879
6 | 0.79645 | 0.010483 | -0.022829 | 75.979
6.5 | 0.84682 | 0.011116 | -0.022114 | 76.1776
7 | 0.89709 | 0.011786 | -0.02147 | 76.1129
7.5 | 0.94701 | 0.012507 | -0.020841 | 75.7167
8 | 0.99635 | 0.013309 | -0.020136 | 74.8608
8.5 | 1.045 | 0.014195 | -0.019295 | 73.6228
9 | 1.0926 | 0.015167 | -0.018353 | 72.0385
9.5 | 1.1388 | 0.016236 | -0.017305 | 70.1405
10 | 1.1837 | 0.017409 | -0.016106 | 67.9953
10.5 | 1.2269 | 0.018697 | -0.014736 | 65.6181
11 | 1.2677 | 0.02012 | -0.013154 | 63.0062
11.5 | 1.3054 | 0.021696 | -0.011289 | 60.1677
12 | 1.3388 | 0.023442 | -0.0090141 | 57.1133
12.5 | 1.3657 | 0.025401 | -0.0060292 | 53.765
13 | 1.3831 | 0.027713 | -0.0021028 | 49.9091
13.5 | 1.3944 | 0.030631 | 0.0015245 | 45.522
14 | 1.4023 | 0.034497 | 0.0034611 | 40.6513
14.5 | 1.4046 | 0.039574 | 0.0037486 | 35.492
15 | 1.3993 | 0.046002 | 0.0027949 | 30.418
15.5 | 1.3848 | 0.054223 | 0.00054911 | 25.5399
16 | 1.3587 | 0.065263 | -0.003666 | 20.8185
16.5 | 1.3196 | 0.07968 | -0.010212 | 16.561
17 | 1.2684 | 0.097778 | -0.01897 | 12.9719
17.5 | 1.2095 | 0.11913 | -0.02909 | 10.1529
18 | 1.1583 | 0.14116 | -0.042283 | 8.2056
18.5 | 1.1067 | 0.16462 | -0.056252 | 6.7227

## 46. Re 750k Mach 0.00 (6)
BIGFOIL.COM POLAR EXPORT
NACA M11 (NACA-TR-221)
NACA M11 (NACA-TR-221) |  |  |  | Cl Max: | 1.3133 | at alpha= | 13.5 | deg
NF ncrit=9 |  |  |  | L/D Max: | 90.7129 | at alpha= | 4.5 | deg
Re: | 750000 |  |  | Cd Min: | 0.0049458 | at alpha= | 0 | deg
Mach: | 0 |  |  | Cl=0 at alpha= | -1.3146 | deg
|  |  |  | @ Cl=0.1, Cd= | 0.0051163
|  |  |  | @ Cl=0.4, Cd= | 0.005604
|  |  |  | @ Cl=0.6, Cd= | 0.006641
alpha (deg) | Cl | Cd | Cm | Cl/Cd
-6 | -0.53167 | 0.01544 | -0.022634 | -34.4341
-5.5 | -0.47748 | 0.013652 | -0.022778 | -34.9741
-5 | -0.41028 | 0.012166 | -0.025369 | -33.7233
-4.5 | -0.34127 | 0.010953 | -0.028175 | -31.159
-4 | -0.28086 | 0.010018 | -0.029054 | -28.0343
-3.5 | -0.2283 | 0.0093237 | -0.028139 | -24.4854
-3 | -0.17897 | 0.0088233 | -0.02637 | -20.2834
-2.5 | -0.12818 | 0.0084259 | -0.02492 | -15.2126
-2 | -0.0745 | 0.0080752 | -0.024202 | -9.2258
-1.5 | -0.019866 | 0.0077769 | -0.023785 | -2.5544
-1 | 0.033715 | 0.0072858 | -0.023316 | 4.6276
-0.5 | 0.075786 | 0.0052959 | -0.022018 | 14.3103
0 | 0.12298 | 0.0049458 | -0.019083 | 24.865
0.5 | 0.20496 | 0.0051873 | -0.023905 | 39.5126
1 | 0.29087 | 0.0053991 | -0.030477 | 53.8744
1.5 | 0.35029 | 0.0054985 | -0.031473 | 63.7067
2 | 0.40097 | 0.0056061 | -0.030475 | 71.5245
2.5 | 0.451 | 0.005774 | -0.029337 | 78.1089
3 | 0.50186 | 0.0060213 | -0.028374 | 83.3481
3.5 | 0.55322 | 0.0063102 | -0.027536 | 87.6701
4 | 0.60436 | 0.0066718 | -0.026723 | 90.5835
4.5 | 0.65479 | 0.0072182 | -0.025951 | 90.7129
5 | 0.70292 | 0.008068 | -0.025102 | 87.1254
5.5 | 0.74947 | 0.0092637 | -0.023959 | 80.9039
6 | 0.79878 | 0.010146 | -0.023046 | 78.7281
6.5 | 0.8485 | 0.010899 | -0.022236 | 77.8507
7 | 0.89803 | 0.011716 | -0.021445 | 76.6525
7.5 | 0.94693 | 0.012597 | -0.02066 | 75.1736
8 | 0.99496 | 0.013583 | -0.019769 | 73.2502
8.5 | 1.0418 | 0.014731 | -0.018652 | 70.7175
9 | 1.0868 | 0.016037 | -0.017321 | 67.7667
9.5 | 1.1297 | 0.01748 | -0.015792 | 64.6284
10 | 1.1705 | 0.019067 | -0.014029 | 61.3898
10.5 | 1.2087 | 0.02082 | -0.011992 | 58.0552
11 | 1.2432 | 0.022762 | -0.009599 | 54.6175
11.5 | 1.2723 | 0.024918 | -0.0066948 | 51.0618
12 | 1.2934 | 0.027337 | -0.0029861 | 47.3149
12.5 | 1.3046 | 0.030181 | 0.0014576 | 43.2265
13 | 1.3107 | 0.033792 | 0.0048521 | 38.7863
13.5 | 1.3133 | 0.038596 | 0.0059712 | 34.0258
14 | 1.3059 | 0.045108 | 0.0054791 | 28.9493
14.5 | 1.2823 | 0.054429 | 0.00339 | 23.5598
15 | 1.2521 | 0.066174 | -0.00019361 | 18.9208
15.5 | 1.2453 | 0.075583 | -0.0042056 | 16.4761

## 47. Re 750k Mach 0.00 (7)
BIGFOIL.COM POLAR EXPORT
NACA M11 (NACA-TR-221)
NACA M11 (NACA-TR-221) |  |  |  | Cl Max: | 1.1881 | at alpha= | 10.5 | deg
NF ncrit=12 |  |  |  | L/D Max: | 97.1149 | at alpha= | 4.5 | deg
Re: | 750000 |  |  | Cd Min: | 0.0047164 | at alpha= | -0.5 | deg
Mach: | 0 |  |  | Cl=0 at alpha= | -1.3201 | deg
|  |  |  | @ Cl=0.1, Cd= | 0.0048295
|  |  |  | @ Cl=0.4, Cd= | 0.005467
|  |  |  | @ Cl=0.6, Cd= | 0.0063556
alpha (deg) | Cl | Cd | Cm | Cl/Cd
-3.5 | -0.22022 | 0.010271 | -0.030969 | -21.4416
-3 | -0.16492 | 0.009252 | -0.030575 | -17.8254
-2.5 | -0.11683 | 0.0085665 | -0.028384 | -13.6384
-2 | -0.06796 | 0.0080526 | -0.026179 | -8.4395
-1.5 | -0.01674 | 0.0076476 | -0.024645 | -2.189
-1 | 0.029784 | 0.0058263 | -0.024221 | 5.112
-0.5 | 0.06633 | 0.0047164 | -0.019119 | 14.0635
0 | 0.16119 | 0.0050349 | -0.026416 | 32.014
0.5 | 0.24437 | 0.0052603 | -0.03253 | 46.4552
1 | 0.29903 | 0.0053185 | -0.032487 | 56.2252
1.5 | 0.34956 | 0.0053695 | -0.031366 | 65.1019
2 | 0.4006 | 0.0054681 | -0.030326 | 73.2606
2.5 | 0.45172 | 0.0056189 | -0.029377 | 80.3937
3 | 0.50302 | 0.0058223 | -0.028516 | 86.3955
3.5 | 0.55472 | 0.0060905 | -0.027764 | 91.0805
4 | 0.60639 | 0.006393 | -0.02703 | 94.8522
4.5 | 0.6575 | 0.0067703 | -0.026196 | 97.1149
5 | 0.70762 | 0.0074052 | -0.025402 | 95.5576
5.5 | 0.75324 | 0.0086458 | -0.024298 | 87.1224
6 | 0.79935 | 0.0099676 | -0.023047 | 80.1954
6.5 | 0.84806 | 0.010949 | -0.021977 | 77.4532
7 | 0.89651 | 0.01195 | -0.020943 | 75.0207
7.5 | 0.94402 | 0.013039 | -0.019897 | 72.3995
8 | 0.98986 | 0.014266 | -0.01871 | 69.3853
8.5 | 1.0337 | 0.015739 | -0.017182 | 65.6781
9 | 1.0752 | 0.017462 | -0.015294 | 61.5767
9.5 | 1.1146 | 0.019421 | -0.013136 | 57.3922
10 | 1.1523 | 0.021688 | -0.010786 | 53.1282
10.5 | 1.1881 | 0.024346 | -0.0082777 | 48.7991

## 48. Re 750k Mach 0.10 (1)
BIGFOIL.COM POLAR EXPORT
NACA M11 (NACA-TR-221)
NACA M11 (NACA-TR-221) |  |  |  | Cl Max: | 1.139 | at alpha= | 10.5 | deg
JavaFoil+Calcfoil stall+Eppler ext transition |  |  |  | L/D Max: | 77.957 | at alpha= | 8 | deg
Re: | 750000 |  |  | Cd Min: | 0.00694 | at alpha= | 1.5 | deg
Mach: | 0.1 |  |  | Cl=0 at alpha= | -1.25 | deg
|  |  |  | @ Cl=0.1, Cd= | 0.009089
|  |  |  | @ Cl=0.4, Cd= | 0.0071532
|  |  |  | @ Cl=0.6, Cd= | 0.0080177
alpha (deg) | Cl | Cd | Cm | Cl/Cd
-16.5 | -0.514 | 0.16325 | 0.004 | -3.149
-16 | -0.538 | 0.15673 | 0.003 | -3.43
-15.5 | -0.561 | 0.14848 | 0.003 | -3.776
-15 | -0.583 | 0.138 | 0.003 | -4.222
-14.5 | -0.603 | 0.12763 | 0.002 | -4.727
-14 | -0.622 | 0.11703 | 0.002 | -5.316
-13.5 | -0.639 | 0.10937 | 0.002 | -5.839
-13 | -0.652 | 0.10242 | 0.001 | -6.368
-12.5 | -0.662 | 0.09566 | 0.001 | -6.924
-12 | -0.669 | 0.08834 | 0 | -7.567
-11.5 | -0.671 | 0.08341 | 0 | -8.047
-11 | -0.669 | 0.07799 | 0 | -8.584
-10.5 | -0.663 | 0.07351 | -0.001 | -9.022
-10 | -0.652 | 0.06857 | -0.001 | -9.512
-9.5 | -0.637 | 0.0645 | -0.001 | -9.871
-9 | -0.61 | 0.06035 | -0.002 | -10.113
-8.5 | -0.581 | 0.05638 | -0.002 | -10.306
-8 | -0.55 | 0.05261 | -0.003 | -10.455
-7.5 | -0.517 | 0.04988 | -0.003 | -10.362
-7 | -0.482 | 0.04679 | -0.003 | -10.304
-6.5 | -0.446 | 0.04417 | -0.004 | -10.09
-6 | -0.408 | 0.04193 | -0.004 | -9.727
-5.5 | -0.369 | 0.03967 | -0.005 | -9.292
-5 | -0.328 | 0.03779 | -0.005 | -8.685
-4.5 | -0.287 | 0.03598 | -0.006 | -7.969
-4 | -0.244 | 0.03447 | -0.006 | -7.089
-3.5 | -0.201 | 0.03312 | -0.006 | -6.075
-3 | -0.157 | 0.03194 | -0.007 | -4.928
-2.5 | -0.139 | 0.00876 | -0.015 | -15.908
-2 | -0.084 | 0.00863 | -0.016 | -9.73
-1.5 | -0.028 | 0.00931 | -0.017 | -3.029
-1 | 0.028 | 0.00919 | -0.018 | 3.033
-0.5 | 0.084 | 0.0091 | -0.019 | 9.257
0 | 0.142 | 0.00906 | -0.02 | 15.655
0.5 | 0.199 | 0.00904 | -0.021 | 21.994
1 | 0.256 | 0.00899 | -0.022 | 28.476
1.5 | 0.313 | 0.00694 | -0.023 | 45.107
2 | 0.37 | 0.00709 | -0.024 | 52.154
2.5 | 0.427 | 0.00721 | -0.024 | 59.213
3 | 0.483 | 0.00739 | -0.025 | 65.354
3.5 | 0.539 | 0.00751 | -0.026 | 71.816
4 | 0.595 | 0.00779 | -0.027 | 76.399
4.5 | 0.651 | 0.01034 | -0.028 | 62.937
5 | 0.706 | 0.01065 | -0.029 | 66.245
5.5 | 0.76 | 0.01098 | -0.03 | 69.226
6 | 0.813 | 0.01134 | -0.031 | 71.684
6.5 | 0.866 | 0.01171 | -0.032 | 73.94
7 | 0.917 | 0.01197 | -0.033 | 76.627
7.5 | 0.967 | 0.01247 | -0.033 | 77.538
8 | 1.016 | 0.01303 | -0.034 | 77.957
8.5 | 1.063 | 0.01554 | -0.035 | 68.371
9 | 1.099 | 0.01621 | -0.036 | 67.843
9.5 | 1.117 | 0.01712 | -0.036 | 65.235
10 | 1.135 | 0.0182 | -0.037 | 62.366
10.5 | 1.139 | 0.02049 | -0.037 | 55.602
11 | 1.126 | 0.02499 | -0.037 | 45.046
11.5 | 1.001 | 0.06293 | -0.029 | 15.905
12 | 1.012 | 0.06177 | -0.031 | 16.377
12.5 | 0.968 | 0.08224 | -0.025 | 11.772
13 | 0.951 | 0.09067 | -0.024 | 10.487
13.5 | 0.934 | 0.09845 | -0.024 | 9.483
14 | 0.912 | 0.10571 | -0.023 | 8.624
14.5 | 0.886 | 0.11299 | -0.023 | 7.84
15 | 0.857 | 0.12216 | -0.022 | 7.013
15.5 | 0.826 | 0.12812 | -0.022 | 6.45

## 49. Re 750k Mach 0.25 (1)
BIGFOIL.COM POLAR EXPORT
NACA M11 (NACA-TR-221)
NACA M11 (NACA-TR-221) |  |  |  | Cl Max: | 1.115 | at alpha= | 9.5 | deg
JavaFoil+Calcfoil stall+Eppler ext transition |  |  |  | L/D Max: | 78.48 | at alpha= | 8 | deg
Re: | 750000 |  |  | Cd Min: | 0.00693 | at alpha= | 1.5 | deg
Mach: | 0.25 |  |  | Cl=0 at alpha= | -1.25 | deg
|  |  |  | @ Cl=0.1, Cd= | 0.009073
|  |  |  | @ Cl=0.4, Cd= | 0.0071083
|  |  |  | @ Cl=0.6, Cd= | 0.0077498
alpha (deg) | Cl | Cd | Cm | Cl/Cd
-15 | -0.282 | 0.20671 | 0.003 | -1.366
-14.5 | -0.343 | 0.18284 | 0.002 | -1.874
-14 | -0.398 | 0.15585 | 0.002 | -2.552
-13.5 | -0.448 | 0.14142 | 0.002 | -3.169
-13 | -0.494 | 0.12611 | 0.001 | -3.914
-12.5 | -0.533 | 0.11122 | 0.001 | -4.796
-12 | -0.567 | 0.09886 | 0 | -5.734
-11.5 | -0.593 | 0.0902 | 0 | -6.572
-11 | -0.612 | 0.08382 | 0 | -7.298
-10.5 | -0.623 | 0.07814 | -0.001 | -7.973
-10 | -0.627 | 0.07222 | -0.001 | -8.676
-9.5 | -0.622 | 0.06705 | -0.001 | -9.283
-9 | -0.602 | 0.06267 | -0.002 | -9.603
-8.5 | -0.577 | 0.05831 | -0.002 | -9.899
-8 | -0.55 | 0.05399 | -0.003 | -10.182
-7.5 | -0.519 | 0.05096 | -0.003 | -10.192
-7 | -0.487 | 0.04757 | -0.003 | -10.229
-6.5 | -0.452 | 0.04484 | -0.004 | -10.071
-6 | -0.414 | 0.04228 | -0.004 | -9.801
-5.5 | -0.375 | 0.0401 | -0.005 | -9.362
-5 | -0.335 | 0.03803 | -0.005 | -8.809
-4.5 | -0.293 | 0.03622 | -0.006 | -8.093
-4 | -0.25 | 0.0346 | -0.006 | -7.231
-3.5 | -0.206 | 0.03323 | -0.007 | -6.205
-3 | -0.161 | 0.032 | -0.007 | -5.045
-2.5 | -0.116 | 0.03099 | -0.008 | -3.741
-2 | -0.086 | 0.00858 | -0.017 | -10.041
-1.5 | -0.029 | 0.00933 | -0.018 | -3.105
-1 | 0.029 | 0.00919 | -0.019 | 3.115
-0.5 | 0.086 | 0.00908 | -0.02 | 9.525
0 | 0.146 | 0.00905 | -0.02 | 16.108
0.5 | 0.204 | 0.009 | -0.021 | 22.711
1 | 0.263 | 0.00907 | -0.022 | 28.997
1.5 | 0.322 | 0.00693 | -0.023 | 46.427
2 | 0.38 | 0.00706 | -0.024 | 53.842
2.5 | 0.438 | 0.0072 | -0.025 | 60.921
3 | 0.496 | 0.00736 | -0.026 | 67.42
3.5 | 0.554 | 0.00754 | -0.027 | 73.481
4 | 0.611 | 0.0078 | -0.028 | 78.379
4.5 | 0.668 | 0.0103 | -0.029 | 64.836
5 | 0.724 | 0.01064 | -0.03 | 68.066
5.5 | 0.779 | 0.01098 | -0.031 | 71.017
6 | 0.834 | 0.01141 | -0.032 | 73.083
6.5 | 0.887 | 0.01164 | -0.032 | 76.178
7 | 0.938 | 0.01215 | -0.033 | 77.245
7.5 | 0.989 | 0.01264 | -0.034 | 78.213
8 | 1.037 | 0.01321 | -0.035 | 78.48
8.5 | 1.082 | 0.01621 | -0.036 | 66.753
9 | 1.099 | 0.01727 | -0.037 | 63.642
9.5 | 1.115 | 0.0184 | -0.037 | 60.591
10 | 1.094 | 0.02268 | -0.036 | 48.208
10.5 | 1.069 | 0.02983 | -0.036 | 35.832
11 | 0.943 | 0.0711 | -0.024 | 13.259
11.5 | 0.925 | 0.07881 | -0.023 | 11.743
12 | 0.901 | 0.08638 | -0.022 | 10.432
12.5 | 0.868 | 0.0926 | -0.022 | 9.375
13 | 0.826 | 0.10262 | -0.021 | 8.045
13.5 | 0.776 | 0.11114 | -0.021 | 6.982
14 | 0.719 | 0.12277 | -0.021 | 5.854
14.5 | 0.655 | 0.13405 | -0.021 | 4.884

## 50. Re 750k Mach 0.50 (1)
BIGFOIL.COM POLAR EXPORT
NACA M11 (NACA-TR-221)
NACA M11 (NACA-TR-221) |  |  |  | Cl Max: | 1.115 | at alpha= | 20 | deg
JavaFoil+Calcfoil stall+Eppler ext transition |  |  |  | L/D Max: | 78.1 | at alpha= | 3.5 | deg
Re: | 750000 |  |  | Cd Min: | 0.00705 | at alpha= | 1.5 | deg
Mach: | 0.5 |  |  | Cl=0 at alpha= | -1.2759 | deg
|  |  |  | @ Cl=0.1, Cd= | 0.0092936
|  |  |  | @ Cl=0.4, Cd= | 0.0071494
|  |  |  | @ Cl=0.6, Cd= | 0.0078312
alpha (deg) | Cl | Cd | Cm | Cl/Cd
-20 | -0.937 | 0.2006 | 0.008 | -4.671
-19.5 | -0.914 | 0.23404 | 0.008 | -3.903
-19 | -0.891 | 0.18158 | 0.007 | -4.906
-18.5 | -0.867 | 0.17663 | 0.007 | -4.911
-18 | -0.845 | 0.18339 | 0.007 | -4.608
-17.5 | -0.82 | 0.17492 | 0.006 | -4.689
-17 | -0.795 | 0.16409 | 0.005 | -4.842
-16.5 | -0.769 | 0.15584 | 0.005 | -4.938
-16 | -0.745 | 0.15025 | 0.004 | -4.96
-15.5 | -0.721 | 0.14577 | 0.004 | -4.943
-15 | -0.696 | 0.14133 | 0.003 | -4.926
-14.5 | -0.672 | 0.13503 | 0.003 | -4.977
-14 | -0.648 | 0.13069 | 0.002 | -4.955
-13.5 | -0.623 | 0.13639 | 0.002 | -4.565
-13 | -0.598 | 0.1333 | 0.001 | -4.488
-12.5 | -0.574 | 0.12933 | 0.001 | -4.435
-12 | -0.549 | 0.12108 | 0.001 | -4.532
-11.5 | -0.523 | 0.11615 | 0 | -4.499
-11 | -0.498 | 0.10966 | 0 | -4.537
-10.5 | -0.473 | 0.10832 | -0.001 | -4.365
-10 | -0.448 | 0.10538 | -0.001 | -4.25
-9.5 | -0.423 | 0.10259 | -0.002 | -4.121
-9 | -0.398 | 0.10026 | -0.002 | -3.967
-8.5 | -0.372 | 0.09781 | -0.003 | -3.808
-8 | -0.347 | 0.09216 | -0.003 | -3.767
-7.5 | -0.322 | 0.0737 | -0.003 | -4.371
-7 | -0.297 | 0.0675 | -0.004 | -4.397
-6.5 | -0.271 | 0.06897 | -0.004 | -3.934
-6 | -0.388 | 0.0482 | -0.005 | -8.043
-5.5 | -0.378 | 0.04349 | -0.005 | -8.687
-5 | -0.35 | 0.04042 | -0.006 | -8.661
-4.5 | -0.313 | 0.03778 | -0.006 | -8.296
-4 | -0.271 | 0.03581 | -0.007 | -7.578
-3.5 | -0.226 | 0.03403 | -0.007 | -6.638
-3 | -0.178 | 0.03264 | -0.008 | -5.454
-2.5 | -0.128 | 0.03147 | -0.008 | -4.081
-2 | -0.078 | 0.03059 | -0.009 | -2.541
-1.5 | -0.026 | 0.02986 | -0.009 | -0.877
-1 | 0.032 | 0.0094 | -0.021 | 3.398
-0.5 | 0.097 | 0.0093 | -0.022 | 10.379
0 | 0.163 | 0.00916 | -0.023 | 17.782
0.5 | 0.228 | 0.00912 | -0.024 | 25.052
1 | 0.294 | 0.00917 | -0.025 | 32.058
1.5 | 0.359 | 0.00705 | -0.026 | 50.948
2 | 0.425 | 0.00721 | -0.027 | 58.876
2.5 | 0.49 | 0.00738 | -0.028 | 66.339
3 | 0.554 | 0.00763 | -0.029 | 72.647
3.5 | 0.618 | 0.00791 | -0.03 | 78.1
4 | 0.681 | 0.0106 | -0.031 | 64.24
4.5 | 0.743 | 0.011 | -0.032 | 67.519
5 | 0.803 | 0.01149 | -0.033 | 69.901
5.5 | 0.861 | 0.012 | -0.034 | 71.764
6 | 0.916 | 0.01239 | -0.035 | 73.975
6.5 | 0.957 | 0.01565 | -0.036 | 61.144
7 | 0.998 | 0.01669 | -0.037 | 59.777
7.5 | 1.029 | 0.01778 | -0.038 | 57.884
8 | 0.868 | 0.05423 | -0.018 | 15.998
8.5 | 0.869 | 0.06016 | -0.018 | 14.445
9 | 0.691 | 0.07631 | -0.019 | 9.055
9.5 | 0.563 | 0.095 | -0.019 | 5.93
10 | 0.589 | 0.1038 | -0.019 | 5.675
10.5 | 0.615 | 0.10646 | -0.02 | 5.778
11 | 0.641 | 0.10953 | -0.02 | 5.853
11.5 | 0.667 | 0.11258 | -0.021 | 5.925
12 | 0.693 | 0.11827 | -0.022 | 5.863
12.5 | 0.72 | 0.17279 | -0.023 | 4.17
13 | 0.747 | 0.13542 | -0.024 | 5.517
13.5 | 0.773 | 0.13967 | -0.025 | 5.536
14 | 0.799 | 0.14531 | -0.026 | 5.501
14.5 | 0.826 | 0.14749 | -0.027 | 5.597
15 | 0.852 | 0.15444 | -0.027 | 5.514
15.5 | 0.878 | 0.15897 | -0.029 | 5.523
16 | 0.905 | 0.16091 | -0.03 | 5.626
16.5 | 0.935 | 0.17398 | -0.032 | 5.372
17 | 0.958 | 0.17625 | -0.032 | 5.435
17.5 | 0.984 | 0.17129 | -0.033 | 5.744
18 | 1.009 | 0.18775 | -0.033 | 5.374
18.5 | 1.035 | 0.18405 | -0.034 | 5.624
19 | 1.061 | 0.19006 | -0.035 | 5.584
19.5 | 1.087 | 0.2023 | -0.035 | 5.372
20 | 1.115 | 0.20637 | -0.037 | 5.405

## 51. Re 1M Mach 0.00 (1)
BIGFOIL.COM POLAR EXPORT
NACA M11 (NACA-TR-221)
NACA M11 (NACA-TR-221) |  |  |  | Cl Max: | 0.7313 | at alpha= | 7.5 | deg
XFOIL ncrit=9 |  |  |  | L/D Max: | 54.602 | at alpha= | 4.5 | deg
Re: | 1000000 |  |  | Cd Min: | 0.0039 | at alpha= | 0 | deg
Mach: | 0 |  |  | Cl=0 at alpha= | -0.03132 | deg
|  |  |  | @ Cl=0.1, Cd= | 0.0056833
|  |  |  | @ Cl=0.4, Cd= | 0.0081937
|  |  |  | @ Cl=0.6, Cd= | 0.017584
alpha (deg) | Cl | Cd | Cm | Cl/Cd
-5 | -0.5481 | 0.01251 | -0.0028 | -43.8129
-4.5 | -0.4964 | 0.00987 | -0.0013 | -50.2938
-4 | -0.4421 | 0.00866 | -0.0004 | -51.0508
-3.5 | -0.3873 | 0.00817 | 0 | -47.4051
-3 | -0.3328 | 0.00781 | 0.0004 | -42.612
-2.5 | -0.2792 | 0.00754 | 0.001 | -37.0292
-2 | -0.2274 | 0.00729 | 0.0018 | -31.1934
-1.5 | -0.1768 | 0.00713 | 0.0028 | -24.7966
-0.5 | -0.0419 | 0.00416 | -0.0042 | -10.0721
0 | 0.0028 | 0.0039 | -0.0008 | 0.71795
0.5 | 0.0471 | 0.00411 | 0.0027 | 11.4599
1 | 0.1241 | 0.0064 | -0.0033 | 19.3906
1.5 | 0.1795 | 0.00706 | -0.0037 | 25.4249
2 | 0.2302 | 0.00729 | -0.0028 | 31.5775
2.5 | 0.2825 | 0.0075 | -0.0021 | 37.6667
3 | 0.3362 | 0.00781 | -0.0017 | 43.0474
3.5 | 0.3908 | 0.00812 | -0.0013 | 48.1281
4 | 0.4457 | 0.00856 | -0.001 | 52.0678
4.5 | 0.5007 | 0.00917 | -0.0007 | 54.602
5 | 0.5545 | 0.0104 | 0.0001 | 53.3173
5.5 | 0.5997 | 0.0175 | 0.0029 | 34.2686
7.5 | 0.7313 | 0.05428 | 0.008 | 13.4727

## 52. Re 1M Mach 0.00 (2)
BIGFOIL.COM POLAR EXPORT
NACA M11 (NACA-TR-221)
NACA M11 (NACA-TR-221) |  |  |  | Cl Max: | 0.6566 | at alpha= | 6 | deg
XFOIL ncrit=5 |  |  |  | L/D Max: | 53.2836 | at alpha= | 4.5 | deg
Re: | 1000000 |  |  | Cd Min: | 0.00655 | at alpha= | 0.5 | deg
Mach: | 0 |  |  | Cl=0 at alpha= | -0.024272 | deg
|  |  |  | @ Cl=0.1, Cd= | 0.0067661
|  |  |  | @ Cl=0.4, Cd= | 0.0083879
|  |  |  | @ Cl=0.6, Cd= | 0.013026
alpha (deg) | Cl | Cd | Cm | Cl/Cd
-5 | -0.5493 | 0.01107 | -0.0017 | -49.6206
-4.5 | -0.4958 | 0.00985 | -0.001 | -50.335
-4 | -0.4416 | 0.00882 | -0.0004 | -50.068
-3.5 | -0.3869 | 0.0083 | 0 | -46.6145
-3 | -0.3325 | 0.00794 | 0.0004 | -41.8766
-2.5 | -0.2783 | 0.00766 | 0.0008 | -36.3316
-2 | -0.2129 | 0.00737 | -0.0015 | -28.8874
-1.5 | -0.1487 | 0.00715 | -0.0034 | -20.7972
-0.5 | -0.049 | 0.00656 | -0.0007 | -7.4695
0 | 0.0025 | 0.00665 | -0.0006 | 0.37594
0.5 | 0.0541 | 0.00655 | -0.0007 | 8.2595
1 | 0.0978 | 0.00675 | 0.002 | 14.4889
1.5 | 0.1537 | 0.00716 | 0.002 | 21.4665
2 | 0.2181 | 0.00737 | -0.0001 | 29.5929
2.5 | 0.2822 | 0.00765 | -0.0021 | 36.8889
3 | 0.3359 | 0.00797 | -0.0016 | 42.1455
3.5 | 0.3903 | 0.00831 | -0.0013 | 46.9675
4 | 0.4451 | 0.00875 | -0.001 | 50.8686
4.5 | 0.4998 | 0.00938 | -0.0007 | 53.2836
5 | 0.5537 | 0.01045 | -0.0001 | 52.9856
5.5 | 0.6042 | 0.01326 | 0.0013 | 45.5656
6 | 0.6566 | 0.01506 | 0.0021 | 43.5989

## 53. Re 1M Mach 0.00 (3)
BIGFOIL.COM POLAR EXPORT
NACA M11 (NACA-TR-221)
NACA M11 (NACA-TR-221) |  |  |  | Cl Max: | 0.552 | at alpha= | 5 | deg
XFOIL ncrit=12 |  |  |  | L/D Max: | 54.5861 | at alpha= | 4.5 | deg
Re: | 1000000 |  |  | Cd Min: | 0.00355 | at alpha= | 0 | deg
Mach: | 0 |  |  | Cl=0 at alpha= | -0.015924 | deg
|  |  |  | @ Cl=0.1, Cd= | 0.0044536
|  |  |  | @ Cl=0.4, Cd= | 0.0081952
|  |  |  | @ Cl=0.6, Cd= | 0.01198
alpha (deg) | Cl | Cd | Cm | Cl/Cd
-3.5 | -0.3874 | 0.00811 | 0 | -47.7682
-3 | -0.3327 | 0.00788 | 0.0004 | -42.2208
-2.5 | -0.2792 | 0.00763 | 0.001 | -36.5924
-2 | -0.2275 | 0.00722 | 0.0018 | -31.5097
-1 | -0.1275 | 0.00685 | 0.004 | -18.6131
-0.5 | -0.076 | 0.00378 | 0.0035 | -20.1058
0 | 0.0025 | 0.00355 | -0.0007 | 0.70423
0.5 | 0.0817 | 0.00375 | -0.0052 | 21.7867
1 | 0.1306 | 0.00563 | -0.0042 | 23.1972
1.5 | 0.1796 | 0.00705 | -0.0037 | 25.4752
2 | 0.2303 | 0.00722 | -0.0027 | 31.8975
2.5 | 0.2827 | 0.00743 | -0.0021 | 38.0485
3 | 0.3362 | 0.00782 | -0.0017 | 42.9923
3.5 | 0.3908 | 0.00813 | -0.0013 | 48.0689
4 | 0.4458 | 0.00852 | -0.001 | 52.3239
4.5 | 0.5011 | 0.00918 | -0.0005 | 54.5861
5 | 0.552 | 0.01198 | 0.001 | 46.0768

## 54. Re 1M Mach 0.00 (4)
BIGFOIL.COM POLAR EXPORT
NACA M11 (NACA-TR-221)
NACA M11 (NACA-TR-221) |  |  |  | Cl Max: | 1.155 | at alpha= | 10.5 | deg
JavaFoil+Calcfoil stall+Eppler ext transition |  |  |  | L/D Max: | 81.913 | at alpha= | 8 | deg
Re: | 1000000 |  |  | Cd Min: | 0.00666 | at alpha= | 1.5 | deg
Mach: | 0 |  |  | Cl=0 at alpha= | -1.25 | deg
|  |  |  | @ Cl=0.1, Cd= | 0.0088463
|  |  |  | @ Cl=0.4, Cd= | 0.0068498
|  |  |  | @ Cl=0.6, Cd= | 0.0077814
alpha (deg) | Cl | Cd | Cm | Cl/Cd
-17 | -0.535 | 0.1609 | 0.004 | -3.322
-16.5 | -0.555 | 0.15285 | 0.004 | -3.634
-16 | -0.576 | 0.14698 | 0.003 | -3.918
-15.5 | -0.596 | 0.13816 | 0.003 | -4.311
-15 | -0.614 | 0.12642 | 0.003 | -4.859
-14.5 | -0.632 | 0.11805 | 0.002 | -5.35
-14 | -0.647 | 0.11173 | 0.002 | -5.789
-13.5 | -0.66 | 0.10269 | 0.002 | -6.426
-13 | -0.67 | 0.09694 | 0.001 | -6.912
-12.5 | -0.677 | 0.09046 | 0.001 | -7.484
-12 | -0.68 | 0.08443 | 0 | -8.058
-11.5 | -0.68 | 0.08054 | 0 | -8.445
-11 | -0.676 | 0.07559 | 0 | -8.944
-10.5 | -0.668 | 0.07097 | -0.001 | -9.408
-10 | -0.655 | 0.06653 | -0.001 | -9.845
-9.5 | -0.638 | 0.06272 | -0.001 | -10.172
-9 | -0.611 | 0.05883 | -0.002 | -10.385
-8.5 | -0.581 | 0.05507 | -0.002 | -10.553
-8 | -0.549 | 0.05184 | -0.003 | -10.599
-7.5 | -0.516 | 0.04873 | -0.003 | -10.591
-7 | -0.481 | 0.04594 | -0.003 | -10.474
-6.5 | -0.445 | 0.04351 | -0.004 | -10.218
-6 | -0.407 | 0.04123 | -0.004 | -9.862
-5.5 | -0.367 | 0.0391 | -0.005 | -9.395
-5 | -0.327 | 0.03724 | -0.005 | -8.781
-4.5 | -0.286 | 0.03552 | -0.006 | -8.043
-4 | -0.243 | 0.03403 | -0.006 | -7.152
-3.5 | -0.2 | 0.03273 | -0.007 | -6.123
-3 | -0.193 | 0.00853 | -0.014 | -22.654
-2.5 | -0.139 | 0.00922 | -0.015 | -15.021
-2 | -0.084 | 0.00827 | -0.016 | -10.109
-1.5 | -0.028 | 0.00893 | -0.017 | -3.144
-1 | 0.028 | 0.00882 | -0.018 | 3.144
-0.5 | 0.084 | 0.00888 | -0.019 | 9.432
0 | 0.141 | 0.00876 | -0.02 | 16.109
0.5 | 0.198 | 0.00869 | -0.021 | 22.775
1 | 0.255 | 0.00873 | -0.022 | 29.185
1.5 | 0.311 | 0.00666 | -0.022 | 46.773
2 | 0.368 | 0.00676 | -0.023 | 54.427
2.5 | 0.425 | 0.00692 | -0.024 | 61.318
3 | 0.481 | 0.00702 | -0.025 | 68.502
3.5 | 0.537 | 0.00725 | -0.026 | 73.995
4 | 0.592 | 0.00744 | -0.027 | 79.614
4.5 | 0.648 | 0.00983 | -0.028 | 65.886
5 | 0.702 | 0.01012 | -0.029 | 69.36
5.5 | 0.756 | 0.01043 | -0.03 | 72.489
6 | 0.809 | 0.01075 | -0.031 | 75.295
6.5 | 0.862 | 0.01111 | -0.031 | 77.596
7 | 0.913 | 0.01144 | -0.032 | 79.791
7.5 | 0.963 | 0.01183 | -0.033 | 81.411
8 | 1.012 | 0.01236 | -0.034 | 81.913
8.5 | 1.059 | 0.01469 | -0.035 | 72.059
9 | 1.096 | 0.01344 | -0.036 | 81.565
9.5 | 1.129 | 0.01603 | -0.037 | 70.396
10 | 1.141 | 0.017 | -0.037 | 67.141
10.5 | 1.155 | 0.01826 | -0.038 | 63.257
11 | 1.152 | 0.02104 | -0.038 | 54.739
11.5 | 1.141 | 0.02471 | -0.038 | 46.163
12 | 1.133 | 0.02749 | -0.038 | 41.195
12.5 | 1.077 | 0.04165 | -0.036 | 25.865
13 | 0.984 | 0.07884 | -0.028 | 12.48
13.5 | 0.957 | 0.09119 | -0.026 | 10.499
14 | 0.936 | 0.09954 | -0.025 | 9.405
14.5 | 0.915 | 0.10694 | -0.024 | 8.551
15 | 0.89 | 0.11451 | -0.024 | 7.773
15.5 | 0.863 | 0.12457 | -0.024 | 6.924

## 55. Re 1M Mach 0.00 (5)
BIGFOIL.COM POLAR EXPORT
NACA M11 (NACA-TR-221)
NACA M11 (NACA-TR-221) |  |  |  | Cl Max: | 1.4612 | at alpha= | 15 | deg
NF ncrit=5 |  |  |  | L/D Max: | 82.9942 | at alpha= | 4 | deg
Re: | 1000000 |  |  | Cd Min: | 0.0051136 | at alpha= | 1 | deg
Mach: | 0 |  |  | Cl=0 at alpha= | -1.2568 | deg
|  |  |  | @ Cl=0.1, Cd= | 0.0072681
|  |  |  | @ Cl=0.4, Cd= | 0.0057345
|  |  |  | @ Cl=0.6, Cd= | 0.0072336
alpha (deg) | Cl | Cd | Cm | Cl/Cd
-11 | -0.99771 | 0.027551 | -0.029151 | -36.2131
-10.5 | -0.9629 | 0.02396 | -0.028643 | -40.1887
-10 | -0.92166 | 0.02103 | -0.027733 | -43.8256
-9.5 | -0.87891 | 0.018812 | -0.026963 | -46.7202
-9 | -0.83365 | 0.017026 | -0.026171 | -48.9634
-8.5 | -0.78593 | 0.015541 | -0.02537 | -50.5697
-8 | -0.73541 | 0.014275 | -0.024889 | -51.518
-7.5 | -0.68165 | 0.013165 | -0.025021 | -51.7759
-7 | -0.62511 | 0.012188 | -0.025585 | -51.2879
-6.5 | -0.5678 | 0.011343 | -0.026107 | -50.0562
-6 | -0.51209 | 0.010629 | -0.026222 | -48.1777
-5.5 | -0.45929 | 0.010054 | -0.025571 | -45.6818
-5 | -0.40864 | 0.0096053 | -0.024303 | -42.5437
-4.5 | -0.35679 | 0.009227 | -0.023292 | -38.668
-4 | -0.30304 | 0.0088916 | -0.022782 | -34.082
-3.5 | -0.24851 | 0.0085892 | -0.022519 | -28.9324
-3 | -0.19372 | 0.0083282 | -0.022339 | -23.2611
-2.5 | -0.13868 | 0.0081166 | -0.022209 | -17.0857
-2 | -0.083278 | 0.0079383 | -0.02213 | -10.4906
-1.5 | -0.027317 | 0.0077676 | -0.022114 | -3.5168
-1 | 0.028848 | 0.0076053 | -0.022189 | 3.7931
-0.5 | 0.085143 | 0.007381 | -0.022236 | 11.5354
0 | 0.13994 | 0.0069647 | -0.022198 | 20.0932
0.5 | 0.18833 | 0.0056835 | -0.021745 | 33.1357
1 | 0.23294 | 0.0051136 | -0.018812 | 45.5523
1.5 | 0.29801 | 0.0052991 | -0.020213 | 56.2387
2 | 0.36719 | 0.0055816 | -0.023055 | 65.7848
2.5 | 0.43619 | 0.0059032 | -0.026163 | 73.8909
3 | 0.49781 | 0.0062792 | -0.027754 | 79.279
3.5 | 0.5534 | 0.0067146 | -0.028122 | 82.417
4 | 0.60462 | 0.0072851 | -0.027748 | 82.9942
4.5 | 0.65245 | 0.0081019 | -0.026683 | 80.5314
5 | 0.70076 | 0.0087821 | -0.025445 | 79.7945
5.5 | 0.75 | 0.0093251 | -0.024357 | 80.4288
6 | 0.79989 | 0.0098515 | -0.023459 | 81.1944
6.5 | 0.85017 | 0.010428 | -0.022683 | 81.525
7 | 0.90055 | 0.011031 | -0.02203 | 81.6408
7.5 | 0.95076 | 0.011686 | -0.021425 | 81.36
8 | 1.0006 | 0.012406 | -0.020788 | 80.6587
8.5 | 1.0501 | 0.013188 | -0.02006 | 79.6284
9 | 1.0987 | 0.014044 | -0.01927 | 78.2314
9.5 | 1.1462 | 0.014981 | -0.018407 | 76.5082
10 | 1.1926 | 0.016004 | -0.01742 | 74.521
10.5 | 1.2377 | 0.017125 | -0.016286 | 72.2733
11 | 1.281 | 0.018361 | -0.014979 | 69.7688
11.5 | 1.3219 | 0.019722 | -0.013449 | 67.0237
12 | 1.3596 | 0.021223 | -0.011617 | 64.0626
12.5 | 1.3932 | 0.022877 | -0.0093558 | 60.8994
13 | 1.4201 | 0.024728 | -0.0063442 | 57.43
13.5 | 1.4376 | 0.026919 | -0.0023688 | 53.4038
14 | 1.4493 | 0.029701 | 0.0012716 | 48.7954
14.5 | 1.458 | 0.033418 | 0.0032792 | 43.6287
15 | 1.4612 | 0.038335 | 0.0037164 | 38.1173
15.5 | 1.4571 | 0.044568 | 0.0029868 | 32.6934
16 | 1.4435 | 0.052525 | 0.0010346 | 27.4825
16.5 | 1.4176 | 0.063279 | -0.0028285 | 22.4025
17 | 1.3775 | 0.077661 | -0.0091645 | 17.7369
17.5 | 1.3242 | 0.095802 | -0.01794 | 13.8219
18 | 1.2533 | 0.11923 | -0.029339 | 10.512
18.5 | 1.1811 | 0.14529 | -0.044799 | 8.129
19 | 1.1255 | 0.16971 | -0.058715 | 6.632
19.5 | 1.0811 | 0.19207 | -0.071293 | 5.6287

## 56. Re 1M Mach 0.00 (6)
BIGFOIL.COM POLAR EXPORT
NACA M11 (NACA-TR-221)
NACA M11 (NACA-TR-221) |  |  |  | Cl Max: | 1.3706 | at alpha= | 14 | deg
NF ncrit=9 |  |  |  | L/D Max: | 95.4929 | at alpha= | 4 | deg
Re: | 1000000 |  |  | Cd Min: | 0.0045348 | at alpha= | 0 | deg
Mach: | 0 |  |  | Cl=0 at alpha= | -1.2862 | deg
|  |  |  | @ Cl=0.1, Cd= | 0.0053243
|  |  |  | @ Cl=0.4, Cd= | 0.0052079
|  |  |  | @ Cl=0.6, Cd= | 0.0062975
alpha (deg) | Cl | Cd | Cm | Cl/Cd
-7 | -0.62795 | 0.015863 | -0.024231 | -39.5853
-6.5 | -0.58392 | 0.01402 | -0.022993 | -41.6477
-6 | -0.52935 | 0.012661 | -0.023162 | -41.8097
-5.5 | -0.46517 | 0.011442 | -0.025151 | -40.6553
-5 | -0.39969 | 0.010419 | -0.027245 | -38.3611
-4.5 | -0.34103 | 0.0096075 | -0.027763 | -35.4965
-4 | -0.28883 | 0.0089853 | -0.026778 | -32.1442
-3.5 | -0.23904 | 0.0085235 | -0.025137 | -28.0455
-3 | -0.18768 | 0.0081626 | -0.023902 | -22.9921
-2.5 | -0.13404 | 0.007868 | -0.023323 | -17.0359
-2 | -0.079075 | 0.0076004 | -0.023057 | -10.404
-1.5 | -0.023748 | 0.0073533 | -0.022928 | -3.2296
-1 | 0.031784 | 0.0070494 | -0.022706 | 4.5087
-0.5 | 0.081743 | 0.0060261 | -0.022723 | 13.5648
0 | 0.12054 | 0.0045348 | -0.019076 | 26.5799
0.5 | 0.18173 | 0.0046309 | -0.01924 | 39.2422
1 | 0.26401 | 0.0048516 | -0.024502 | 54.4171
1.5 | 0.34393 | 0.0050592 | -0.029945 | 67.9817
2 | 0.40329 | 0.0052167 | -0.031002 | 77.3083
2.5 | 0.45499 | 0.0054175 | -0.030293 | 83.9845
3 | 0.50539 | 0.0056585 | -0.029248 | 89.3148
3.5 | 0.55577 | 0.0059399 | -0.028218 | 93.566
4 | 0.60602 | 0.0063462 | -0.027262 | 95.4929
4.5 | 0.65563 | 0.00691 | -0.026395 | 94.882
5 | 0.70274 | 0.0078638 | -0.025334 | 89.3638
5.5 | 0.7509 | 0.0088226 | -0.024314 | 85.1109
6 | 0.80129 | 0.009537 | -0.023516 | 84.0194
6.5 | 0.85171 | 0.010188 | -0.022815 | 83.5997
7 | 0.90193 | 0.010907 | -0.022135 | 82.6958
7.5 | 0.95163 | 0.011671 | -0.021476 | 81.54
8 | 1.0007 | 0.012527 | -0.020726 | 79.8847
8.5 | 1.049 | 0.013504 | -0.019801 | 77.6761
9 | 1.0959 | 0.014593 | -0.018735 | 75.0967
9.5 | 1.1412 | 0.015792 | -0.017521 | 72.268
10 | 1.185 | 0.01711 | -0.01612 | 69.2594
10.5 | 1.2269 | 0.018562 | -0.014512 | 66.0941
11 | 1.2659 | 0.020172 | -0.012639 | 62.7553
11.5 | 1.3011 | 0.021969 | -0.010385 | 59.2225
12 | 1.3306 | 0.023981 | -0.0075542 | 55.4863
12.5 | 1.3516 | 0.026268 | -0.0038176 | 51.4542
13 | 1.362 | 0.029026 | 0.0006843 | 46.9233
13.5 | 1.3675 | 0.032623 | 0.0039222 | 41.9182
14 | 1.3706 | 0.037408 | 0.0046734 | 36.6401
14.5 | 1.3664 | 0.043635 | 0.0038759 | 31.3149
15 | 1.3499 | 0.052078 | 0.0017202 | 25.921
15.5 | 1.3201 | 0.063792 | -0.0023122 | 20.6933
16 | 1.2894 | 0.077105 | -0.0075279 | 16.722
16.5 | 1.2608 | 0.091136 | -0.013245 | 13.8347
17 | 1.2128 | 0.11001 | -0.020978 | 11.0248
17.5 | 1.1681 | 0.12804 | -0.03141 | 9.1225

## 57. Re 1M Mach 0.00 (7)
BIGFOIL.COM POLAR EXPORT
NACA M11 (NACA-TR-221)
NACA M11 (NACA-TR-221) |  |  |  | Cl Max: | 1.2415 | at alpha= | 11 | deg
NF ncrit=12 |  |  |  | L/D Max: | 102.419 | at alpha= | 4.5 | deg
Re: | 1000000 |  |  | Cd Min: | 0.0043074 | at alpha= | -0.5 | deg
Mach: | 0 |  |  | Cl=0 at alpha= | -1.296 | deg
|  |  |  | @ Cl=0.1, Cd= | 0.0043837
|  |  |  | @ Cl=0.4, Cd= | 0.0050263
|  |  |  | @ Cl=0.6, Cd= | 0.0059347
alpha (deg) | Cl | Cd | Cm | Cl/Cd
-4 | -0.2795 | 0.0098976 | -0.029774 | -28.2389
-3.5 | -0.22614 | 0.0090009 | -0.028981 | -25.1239
-3 | -0.17807 | 0.0083864 | -0.026858 | -21.2335
-2.5 | -0.12866 | 0.0079267 | -0.024959 | -16.2315
-2 | -0.07551 | 0.0075241 | -0.024018 | -10.0357
-1.5 | -0.021117 | 0.0072016 | -0.023438 | -2.9323
-1 | 0.030631 | 0.006407 | -0.023141 | 4.7808
-0.5 | 0.06571 | 0.0043074 | -0.019651 | 15.2554
0 | 0.12455 | 0.0044384 | -0.019122 | 28.0618
0.5 | 0.21726 | 0.0047125 | -0.026514 | 46.1026
1 | 0.29482 | 0.0048738 | -0.031432 | 60.491
1.5 | 0.3504 | 0.0049363 | -0.031492 | 70.9847
2 | 0.40113 | 0.0050284 | -0.030451 | 79.7728
2.5 | 0.45181 | 0.0051759 | -0.029454 | 87.291
3 | 0.50329 | 0.005404 | -0.028661 | 93.1326
3.5 | 0.5553 | 0.0056707 | -0.028 | 97.9259
4 | 0.60709 | 0.0059765 | -0.027308 | 101.5781
4.5 | 0.65822 | 0.0064267 | -0.026563 | 102.419
5 | 0.70765 | 0.0071521 | -0.025823 | 98.9434
5.5 | 0.75347 | 0.0084005 | -0.024626 | 89.6927
6 | 0.80192 | 0.0093771 | -0.023592 | 85.5192
6.5 | 0.85155 | 0.010165 | -0.022684 | 83.7718
7 | 0.90108 | 0.011003 | -0.021829 | 81.8931
7.5 | 0.94989 | 0.011903 | -0.021002 | 79.8054
8 | 0.99771 | 0.012921 | -0.020067 | 77.2151
8.5 | 1.0441 | 0.014132 | -0.018868 | 73.879
9 | 1.0884 | 0.015521 | -0.0174 | 70.1275
9.5 | 1.1306 | 0.017061 | -0.015682 | 66.2694
10 | 1.1706 | 0.018781 | -0.013698 | 62.3313
10.5 | 1.2079 | 0.020739 | -0.011438 | 58.2419
11 | 1.2415 | 0.022985 | -0.0088579 | 54.0122

## 58. Re 1M Mach 0.10 (1)
BIGFOIL.COM POLAR EXPORT
NACA M11 (NACA-TR-221)
NACA M11 (NACA-TR-221) |  |  |  | Cl Max: | 1.15 | at alpha= | 10.5 | deg
JavaFoil+Calcfoil stall+Eppler ext transition |  |  |  | L/D Max: | 81.652 | at alpha= | 8 | deg
Re: | 1000000 |  |  | Cd Min: | 0.00665 | at alpha= | 1.5 | deg
Mach: | 0.1 |  |  | Cl=0 at alpha= | -1.25 | deg
|  |  |  | @ Cl=0.1, Cd= | 0.00879
|  |  |  | @ Cl=0.4, Cd= | 0.0068374
|  |  |  | @ Cl=0.6, Cd= | 0.0077143
alpha (deg) | Cl | Cd | Cm | Cl/Cd
-16.5 | -0.514 | 0.15907 | 0.004 | -3.233
-16 | -0.538 | 0.14944 | 0.003 | -3.598
-15.5 | -0.561 | 0.14214 | 0.003 | -3.945
-15 | -0.583 | 0.13226 | 0.003 | -4.406
-14.5 | -0.603 | 0.12209 | 0.002 | -4.943
-14 | -0.622 | 0.11453 | 0.002 | -5.433
-13.5 | -0.639 | 0.10569 | 0.002 | -6.044
-13 | -0.652 | 0.09838 | 0.001 | -6.631
-12.5 | -0.662 | 0.09149 | 0.001 | -7.241
-12 | -0.669 | 0.08631 | 0 | -7.747
-11.5 | -0.671 | 0.08075 | 0 | -8.313
-11 | -0.67 | 0.07618 | 0 | -8.789
-10.5 | -0.663 | 0.07127 | -0.001 | -9.307
-10 | -0.652 | 0.06705 | -0.001 | -9.729
-9.5 | -0.637 | 0.06311 | -0.001 | -10.09
-9 | -0.61 | 0.05917 | -0.002 | -10.316
-8.5 | -0.581 | 0.05534 | -0.002 | -10.502
-8 | -0.55 | 0.0517 | -0.003 | -10.641
-7.5 | -0.517 | 0.04891 | -0.003 | -10.571
-7 | -0.482 | 0.04605 | -0.003 | -10.473
-6.5 | -0.446 | 0.0436 | -0.004 | -10.226
-6 | -0.408 | 0.04133 | -0.004 | -9.87
-5.5 | -0.369 | 0.03919 | -0.005 | -9.408
-5 | -0.328 | 0.03728 | -0.005 | -8.805
-4.5 | -0.287 | 0.03554 | -0.006 | -8.071
-4 | -0.244 | 0.03406 | -0.006 | -7.179
-3.5 | -0.201 | 0.03274 | -0.007 | -6.148
-3 | -0.194 | 0.00846 | -0.015 | -22.944
-2.5 | -0.139 | 0.00917 | -0.015 | -15.178
-2 | -0.084 | 0.0083 | -0.016 | -10.122
-1.5 | -0.028 | 0.00896 | -0.017 | -3.147
-1 | 0.028 | 0.00891 | -0.018 | 3.127
-0.5 | 0.084 | 0.00879 | -0.019 | 9.579
0 | 0.142 | 0.00879 | -0.02 | 16.136
0.5 | 0.199 | 0.00872 | -0.021 | 22.822
1 | 0.256 | 0.00871 | -0.022 | 29.377
1.5 | 0.313 | 0.00665 | -0.023 | 47.046
2 | 0.37 | 0.00679 | -0.024 | 54.46
2.5 | 0.427 | 0.00688 | -0.024 | 62.012
3 | 0.483 | 0.00701 | -0.025 | 68.922
3.5 | 0.539 | 0.00724 | -0.026 | 74.548
4 | 0.595 | 0.0075 | -0.027 | 79.365
4.5 | 0.651 | 0.0099 | -0.028 | 65.762
5 | 0.706 | 0.0101 | -0.029 | 69.848
5.5 | 0.76 | 0.0104 | -0.03 | 73.054
6 | 0.813 | 0.01078 | -0.031 | 75.468
6.5 | 0.866 | 0.01119 | -0.032 | 77.39
7 | 0.917 | 0.01144 | -0.033 | 80.158
7.5 | 0.967 | 0.01185 | -0.033 | 81.626
8 | 1.016 | 0.01244 | -0.034 | 81.652
8.5 | 1.063 | 0.01479 | -0.035 | 71.836
9 | 1.099 | 0.01349 | -0.036 | 81.494
9.5 | 1.131 | 0.01616 | -0.037 | 70.007
10 | 1.141 | 0.01719 | -0.037 | 66.358
10.5 | 1.15 | 0.01885 | -0.038 | 60.997
11 | 1.143 | 0.02194 | -0.038 | 52.079
11.5 | 1.122 | 0.02705 | -0.038 | 41.494
12 | 1.11 | 0.03051 | -0.038 | 36.388
12.5 | 1.018 | 0.05908 | -0.033 | 17.228
13 | 0.96 | 0.0849 | -0.026 | 11.304
13.5 | 0.937 | 0.0941 | -0.025 | 9.958
14 | 0.914 | 0.10201 | -0.024 | 8.956
14.5 | 0.888 | 0.11008 | -0.024 | 8.067
15 | 0.858 | 0.11766 | -0.023 | 7.295
15.5 | 0.827 | 0.12626 | -0.023 | 6.55

## 59. Re 1M Mach 0.25 (1)
BIGFOIL.COM POLAR EXPORT
NACA M11 (NACA-TR-221)
NACA M11 (NACA-TR-221) |  |  |  | Cl Max: | 1.13 | at alpha= | 10 | deg
JavaFoil+Calcfoil stall+Eppler ext transition |  |  |  | L/D Max: | 82.576 | at alpha= | 8 | deg
Re: | 1000000 |  |  | Cd Min: | 0.00662 | at alpha= | 1.5 | deg
Mach: | 0.25 |  |  | Cl=0 at alpha= | -1.25 | deg
|  |  |  | @ Cl=0.1, Cd= | 0.0087807
|  |  |  | @ Cl=0.4, Cd= | 0.0067983
|  |  |  | @ Cl=0.6, Cd= | 0.14172
alpha (deg) | Cl | Cd | Cm | Cl/Cd
-15 | -0.282 | 0.19641 | 0.003 | -1.438
-14.5 | -0.343 | 0.17332 | 0.002 | -1.977
-14 | -0.398 | 0.14987 | 0.002 | -2.654
-13.5 | -0.448 | 0.13401 | 0.002 | -3.345
-13 | -0.494 | 0.11978 | 0.001 | -4.122
-12.5 | -0.534 | 0.10598 | 0.001 | -5.034
-12 | -0.567 | 0.09621 | 0 | -5.893
-11.5 | -0.593 | 0.0885 | 0 | -6.7
-11 | -0.612 | 0.08136 | 0 | -7.519
-10.5 | -0.623 | 0.07567 | -0.001 | -8.234
-10 | -0.627 | 0.06999 | -0.001 | -8.953
-9.5 | -0.623 | 0.06508 | -0.001 | -9.565
-9 | -0.602 | 0.06136 | -0.002 | -9.81
-8.5 | -0.577 | 0.05681 | -0.002 | -10.162
-8 | -0.55 | 0.05272 | -0.003 | -10.428
-7.5 | -0.519 | 0.04986 | -0.003 | -10.419
-7 | -0.487 | 0.04679 | -0.003 | -10.4
-6.5 | -0.452 | 0.04413 | -0.004 | -10.235
-6 | -0.414 | 0.04164 | -0.004 | -9.953
-5.5 | -0.376 | 0.03953 | -0.005 | -9.501
-5 | -0.335 | 0.03754 | -0.005 | -8.927
-4.5 | -0.293 | 0.03575 | -0.006 | -8.203
-4 | -0.25 | 0.03419 | -0.006 | -7.32
-3.5 | -0.206 | 0.03281 | -0.007 | -6.287
-3 | -0.199 | 0.00842 | -0.015 | -23.625
-2.5 | -0.143 | 0.00921 | -0.016 | -15.507
-2 | -0.086 | 0.00826 | -0.017 | -10.439
-1.5 | -0.029 | 0.00899 | -0.018 | -3.22
-1 | 0.029 | 0.00887 | -0.019 | 3.226
-0.5 | 0.086 | 0.00879 | -0.02 | 9.836
0 | 0.146 | 0.00875 | -0.02 | 16.65
0.5 | 0.204 | 0.00871 | -0.021 | 23.471
1 | 0.263 | 0.00872 | -0.022 | 30.148
1.5 | 0.322 | 0.00662 | -0.023 | 48.609
2 | 0.38 | 0.00675 | -0.024 | 56.336
2.5 | 0.438 | 0.00689 | -0.025 | 63.602
3 | 0.496 | 0.00698 | -0.026 | 71.071
3.5 | 0.554 | 0.00725 | -0.027 | 76.465
4 | 0.611 | 0.00749 | -0.028 | 81.673
4.5 | 0.668 | 0.00984 | -0.029 | 67.885
5 | 0.724 | 0.01016 | -0.03 | 71.269
5.5 | 0.779 | 0.0105 | -0.031 | 74.237
6 | 0.834 | 0.01085 | -0.032 | 76.824
6.5 | 0.887 | 0.01107 | -0.032 | 80.116
7 | 0.938 | 0.01154 | -0.033 | 81.347
7.5 | 0.989 | 0.01207 | -0.034 | 81.868
8 | 1.037 | 0.01256 | -0.035 | 82.576
8.5 | 1.082 | 0.01541 | -0.036 | 70.206
9 | 1.102 | 0.01636 | -0.037 | 67.358
9.5 | 1.122 | 0.01735 | -0.037 | 64.627
10 | 1.13 | 0.01861 | -0.038 | 60.696
10.5 | 1.121 | 0.02116 | -0.038 | 52.994
11 | 1.065 | 0.03094 | -0.037 | 34.44
11.5 | 0.931 | 0.07486 | -0.025 | 12.43
12 | 0.903 | 0.08329 | -0.023 | 10.842
12.5 | 0.87 | 0.08995 | -0.023 | 9.675
13 | 0.827 | 0.09816 | -0.022 | 8.429
13.5 | 0.776 | 0.10672 | -0.021 | 7.275
14 | 0.719 | 0.11693 | -0.021 | 6.15
14.5 | 0.655 | 0.12912 | -0.021 | 5.073
15 | 0.585 | 0.14172 | -0.021 | 4.131

## 60. Re 1M Mach 0.50 (1)
BIGFOIL.COM POLAR EXPORT
NACA M11 (NACA-TR-221)
NACA M11 (NACA-TR-221) |  |  |  | Cl Max: | 1.117 | at alpha= | 20 | deg
JavaFoil+Calcfoil stall+Eppler ext transition |  |  |  | L/D Max: | 81.552 | at alpha= | 3.5 | deg
Re: | 1000000 |  |  | Cd Min: | 0.00675 | at alpha= | 1.5 | deg
Mach: | 0.5 |  |  | Cl=0 at alpha= | -1.25 | deg
|  |  |  | @ Cl=0.1, Cd= | 0.0089836
|  |  |  | @ Cl=0.4, Cd= | 0.006837
|  |  |  | @ Cl=0.6, Cd= | 0.0075069
alpha (deg) | Cl | Cd | Cm | Cl/Cd
-20 | -0.937 | 0.19141 | 0.008 | -4.896
-19.5 | -0.914 | 0.22337 | 0.008 | -4.09
-19 | -0.891 | 0.17228 | 0.007 | -5.172
-18.5 | -0.867 | 0.16822 | 0.007 | -5.157
-18 | -0.845 | 0.16929 | 0.007 | -4.994
-17.5 | -0.821 | 0.16776 | 0.006 | -4.893
-17 | -0.795 | 0.15852 | 0.005 | -5.018
-16.5 | -0.77 | 0.14852 | 0.005 | -5.185
-16 | -0.746 | 0.14267 | 0.004 | -5.226
-15.5 | -0.721 | 0.13826 | 0.004 | -5.214
-15 | -0.696 | 0.13242 | 0.003 | -5.259
-14.5 | -0.672 | 0.12965 | 0.003 | -5.185
-14 | -0.648 | 0.12481 | 0.002 | -5.189
-13.5 | -0.623 | 0.1301 | 0.002 | -4.788
-13 | -0.598 | 0.12558 | 0.001 | -4.765
-12.5 | -0.574 | 0.1216 | 0.001 | -4.718
-12 | -0.549 | 0.11809 | 0.001 | -4.651
-11.5 | -0.523 | 0.10807 | 0 | -4.836
-11 | -0.498 | 0.10452 | 0 | -4.762
-10.5 | -0.473 | 0.10376 | -0.001 | -4.557
-10 | -0.448 | 0.10082 | -0.001 | -4.443
-9.5 | -0.423 | 0.09802 | -0.002 | -4.315
-9 | -0.398 | 0.09564 | -0.002 | -4.159
-8.5 | -0.373 | 0.09316 | -0.003 | -3.999
-8 | -0.347 | 0.08746 | -0.003 | -3.97
-7.5 | -0.322 | 0.06998 | -0.004 | -4.604
-7 | -0.297 | 0.06509 | -0.004 | -4.563
-6.5 | -0.271 | 0.06647 | -0.005 | -4.084
-6 | -0.388 | 0.04691 | -0.005 | -8.266
-5.5 | -0.378 | 0.04264 | -0.005 | -8.861
-5 | -0.35 | 0.03969 | -0.006 | -8.821
-4.5 | -0.313 | 0.03722 | -0.006 | -8.423
-4 | -0.271 | 0.03524 | -0.007 | -7.702
-3.5 | -0.226 | 0.03363 | -0.007 | -6.72
-3 | -0.178 | 0.03223 | -0.008 | -5.524
-2.5 | -0.129 | 0.03113 | -0.008 | -4.128
-2 | -0.096 | 0.00831 | -0.019 | -11.527
-1.5 | -0.032 | 0.0091 | -0.02 | -3.543
-1 | 0.032 | 0.00899 | -0.021 | 3.551
-0.5 | 0.097 | 0.00899 | -0.022 | 10.739
0 | 0.163 | 0.00885 | -0.023 | 18.397
0.5 | 0.228 | 0.0088 | -0.024 | 25.95
1 | 0.294 | 0.00882 | -0.025 | 33.33
1.5 | 0.359 | 0.00675 | -0.026 | 53.207
2 | 0.425 | 0.00689 | -0.027 | 61.609
2.5 | 0.49 | 0.00704 | -0.028 | 69.594
3 | 0.554 | 0.00732 | -0.029 | 75.762
3.5 | 0.618 | 0.00758 | -0.03 | 81.552
4 | 0.681 | 0.01013 | -0.031 | 67.253
4.5 | 0.743 | 0.01053 | -0.032 | 70.565
5 | 0.803 | 0.01097 | -0.033 | 73.186
5.5 | 0.861 | 0.01143 | -0.034 | 75.364
6 | 0.916 | 0.01188 | -0.035 | 77.111
6.5 | 0.968 | 0.01243 | -0.036 | 77.821
7 | 1 | 0.01586 | -0.037 | 63.053
7.5 | 1.034 | 0.01691 | -0.038 | 61.109
8 | 0.868 | 0.05282 | -0.019 | 16.431
8.5 | 0.869 | 0.05852 | -0.019 | 14.854
9 | 0.691 | 0.07303 | -0.019 | 9.463
9.5 | 0.563 | 0.09077 | -0.019 | 6.207
10 | 0.589 | 0.09747 | -0.019 | 6.044
10.5 | 0.615 | 0.10006 | -0.02 | 6.148
11 | 0.641 | 0.10308 | -0.02 | 6.22
11.5 | 0.667 | 0.10697 | -0.021 | 6.238
12 | 0.694 | 0.11277 | -0.022 | 6.152
12.5 | 0.721 | 0.16126 | -0.024 | 4.47
13 | 0.747 | 0.12922 | -0.025 | 5.784
13.5 | 0.773 | 0.13302 | -0.025 | 5.815
14 | 0.8 | 0.1373 | -0.026 | 5.825
14.5 | 0.826 | 0.14159 | -0.027 | 5.834
15 | 0.852 | 0.14594 | -0.028 | 5.839
15.5 | 0.879 | 0.14984 | -0.029 | 5.864
16 | 0.907 | 0.15758 | -0.031 | 5.754
16.5 | 0.935 | 0.16067 | -0.033 | 5.821
17 | 0.958 | 0.16752 | -0.032 | 5.719
17.5 | 0.984 | 0.163 | -0.033 | 6.038
18 | 1.009 | 0.1777 | -0.033 | 5.679
18.5 | 1.036 | 0.1748 | -0.034 | 5.924
19 | 1.062 | 0.18162 | -0.035 | 5.847
19.5 | 1.088 | 0.19412 | -0.036 | 5.604
20 | 1.117 | 0.19785 | -0.038 | 5.647

## 61. Re 2M Mach 0.00 (1)
BIGFOIL.COM POLAR EXPORT
NACA M11 (NACA-TR-221)
NACA M11 (NACA-TR-221) |  |  |  | Cl Max: | 0.5032 | at alpha= | 4.5 | deg
XFOIL ncrit=9 |  |  |  | L/D Max: | 61.9704 | at alpha= | 4.5 | deg
Re: | 2000000 |  |  | Cd Min: | 0.00503 | at alpha= | 0 | deg
Mach: | 0 |  |  | Cl=0 at alpha= | -0.023764 | deg
|  |  |  | @ Cl=0.1, Cd= | 0.0060231
|  |  |  | @ Cl=0.4, Cd= | 0.0069668
|  |  |  | @ Cl=0.6, Cd= | 0.00812
alpha (deg) | Cl | Cd | Cm | Cl/Cd
-4.5 | -0.4984 | 0.00855 | -0.0008 | -58.2924
-4 | -0.4439 | 0.00743 | -0.0003 | -59.7443
-3.5 | -0.3881 | 0.00696 | 0.0001 | -55.7615
-3 | -0.3332 | 0.00663 | 0.0005 | -50.2564
-2.5 | -0.2796 | 0.00641 | 0.001 | -43.6193
-1.5 | -0.1498 | 0.00608 | -0.0031 | -24.6382
-1 | -0.1029 | 0.00626 | -0.0006 | -16.4377
-0.5 | -0.0501 | 0.00537 | -0.0005 | -9.3296
0 | 0.0025 | 0.00503 | -0.0007 | 0.49702
0.5 | 0.055 | 0.0053 | -0.0008 | 10.3774
1 | 0.1079 | 0.00615 | -0.0008 | 17.5447
1.5 | 0.1543 | 0.00613 | 0.0018 | 25.1713
2 | 0.2261 | 0.00628 | -0.0019 | 36.0032
2.5 | 0.2824 | 0.0065 | -0.0021 | 43.4462
3 | 0.3366 | 0.00665 | -0.0017 | 50.6165
3.5 | 0.3919 | 0.00691 | -0.0015 | 56.7149
4 | 0.4475 | 0.0073 | -0.0013 | 61.3014
4.5 | 0.5032 | 0.00812 | -0.0007 | 61.9704

## 62. Re 2M Mach 0.00 (2)
BIGFOIL.COM POLAR EXPORT
NACA M11 (NACA-TR-221)
NACA M11 (NACA-TR-221) |  |  |  | Cl Max: | 0.7727 | at alpha= | 8 | deg
XFOIL ncrit=5 |  |  |  | L/D Max: | 62.6933 | at alpha= | 4.5 | deg
Re: | 2000000 |  |  | Cd Min: | 0.00646 | at alpha= | -2 | deg
Mach: | 0 |  |  | Cl=0 at alpha= | -0.021024 | deg
|  |  |  | @ Cl=0.1, Cd= | 0.0075023
|  |  |  | @ Cl=0.4, Cd= | 0.0071588
|  |  |  | @ Cl=0.6, Cd= | 0.010938
alpha (deg) | Cl | Cd | Cm | Cl/Cd
-8.5 | -0.7304 | 0.08102 | 0.0146 | -9.0151
-8 | -0.737 | 0.06608 | -0.0007 | -11.1531
-7.5 | -0.7296 | 0.05214 | -0.0069 | -13.9931
-7 | -0.7127 | 0.03832 | -0.0079 | -18.5986
-6.5 | -0.6868 | 0.02475 | -0.0056 | -27.7495
-6 | -0.6508 | 0.0156 | -0.003 | -41.7179
-5.5 | -0.6026 | 0.01176 | -0.0017 | -51.2415
-5 | -0.5506 | 0.00998 | -0.0012 | -55.1703
-4.5 | -0.4975 | 0.00862 | -0.0007 | -57.7146
-4 | -0.4434 | 0.00753 | -0.0002 | -58.8845
-3 | -0.3224 | 0.00671 | -0.002 | -48.0477
-2.5 | -0.2663 | 0.00656 | -0.0018 | -40.5945
-2 | -0.2138 | 0.00646 | -0.0008 | -33.096
-1.5 | -0.1616 | 0.00663 | 0.0001 | -24.3741
-1 | -0.1081 | 0.0074 | 0.0002 | -14.6081
-0.5 | -0.0524 | 0.00748 | -0.0001 | -7.0053
0 | 0.0023 | 0.00761 | -0.0006 | 0.30223
0.5 | 0.057 | 0.00751 | -0.0012 | 7.5899
1 | 0.1128 | 0.0075 | -0.0014 | 15.04
1.5 | 0.1667 | 0.00672 | -0.0015 | 24.8065
2 | 0.2183 | 0.00646 | -0.0005 | 33.7926
2.5 | 0.2704 | 0.00656 | 0.0005 | 41.2195
3 | 0.327 | 0.00676 | 0.0005 | 48.3728
3.5 | 0.3906 | 0.00708 | -0.0013 | 55.1695
4.5 | 0.5028 | 0.00802 | -0.0009 | 62.6933
5 | 0.557 | 0.00932 | -0.0003 | 59.7639
5.5 | 0.6091 | 0.01128 | 0.0006 | 53.9982
6 | 0.6607 | 0.01299 | 0.0009 | 50.8622
6.5 | 0.7062 | 0.01732 | 0.0021 | 40.7737
8 | 0.7727 | 0.05532 | 0.005 | 13.9678

## 63. Re 2M Mach 0.00 (3)
BIGFOIL.COM POLAR EXPORT
NACA M11 (NACA-TR-221)
NACA M11 (NACA-TR-221) |  |  |  | Cl Max: | 0.7064 | at alpha= | 6.5 | deg
XFOIL ncrit=12 |  |  |  | L/D Max: | 61.8232 | at alpha= | 4 | deg
Re: | 2000000 |  |  | Cd Min: | 0.00358 | at alpha= | 0 | deg
Mach: | 0 |  |  | Cl=0 at alpha= | -0.026531 | deg
|  |  |  | @ Cl=0.1, Cd= | 0.0058046
|  |  |  | @ Cl=0.4, Cd= | 0.0069494
|  |  |  | @ Cl=0.6, Cd= | 0.027151
alpha (deg) | Cl | Cd | Cm | Cl/Cd
-4 | -0.4442 | 0.00746 | -0.0004 | -59.5442
-3 | -0.3331 | 0.00665 | 0.0005 | -50.0902
-2.5 | -0.2796 | 0.00641 | 0.001 | -43.6193
-2 | -0.2284 | 0.00626 | 0.0021 | -36.4856
-1 | -0.0932 | 0.0058 | -0.0033 | -16.069
-0.5 | -0.0464 | 0.00399 | -0.0022 | -11.6291
0 | 0.0026 | 0.00358 | -0.0007 | 0.72626
0.5 | 0.0513 | 0.00391 | 0.0008 | 13.1202
1 | 0.098 | 0.0058 | 0.0019 | 16.8966
1.5 | 0.1717 | 0.00597 | -0.0021 | 28.7605
2 | 0.231 | 0.00618 | -0.003 | 37.3786
2.5 | 0.2825 | 0.00643 | -0.0021 | 43.9347
3 | 0.3366 | 0.00663 | -0.0017 | 50.7692
3.5 | 0.3919 | 0.0069 | -0.0015 | 56.7971
4 | 0.4476 | 0.00724 | -0.0013 | 61.8232
4.5 | 0.5033 | 0.00824 | -0.0006 | 61.0801
5.5 | 0.5866 | 0.02874 | 0.0055 | 20.4106
6 | 0.6507 | 0.02114 | 0.0041 | 30.7805
6.5 | 0.7064 | 0.01899 | 0.0033 | 37.1985

## 64. Re 2M Mach 0.00 (4)
BIGFOIL.COM POLAR EXPORT
NACA M11 (NACA-TR-221)
NACA M11 (NACA-TR-221) |  |  |  | Cl Max: | 1.177 | at alpha= | 10.5 | deg
JavaFoil+Calcfoil stall+Eppler ext transition |  |  |  | L/D Max: | 89.095 | at alpha= | 7 | deg
Re: | 2000000 |  |  | Cd Min: | 0.00614 | at alpha= | 1.5 | deg
Mach: | 0 |  |  | Cl=0 at alpha= | -1.25 | deg
|  |  |  | @ Cl=0.1, Cd= | 0.0082163
|  |  |  | @ Cl=0.4, Cd= | 0.0062942
|  |  |  | @ Cl=0.6, Cd= | 0.0079629
alpha (deg) | Cl | Cd | Cm | Cl/Cd
-17 | -0.535 | 0.15004 | 0.004 | -3.564
-16.5 | -0.556 | 0.14385 | 0.004 | -3.863
-16 | -0.576 | 0.13385 | 0.003 | -4.304
-15.5 | -0.596 | 0.12838 | 0.003 | -4.642
-15 | -0.615 | 0.12012 | 0.003 | -5.117
-14.5 | -0.632 | 0.11274 | 0.002 | -5.605
-14 | -0.647 | 0.10369 | 0.002 | -6.242
-13.5 | -0.66 | 0.09718 | 0.002 | -6.795
-13 | -0.671 | 0.09076 | 0.001 | -7.388
-12.5 | -0.678 | 0.08549 | 0.001 | -7.925
-12 | -0.681 | 0.08009 | 0 | -8.499
-11.5 | -0.681 | 0.07606 | 0 | -8.949
-11 | -0.676 | 0.07147 | 0 | -9.465
-10.5 | -0.668 | 0.06752 | -0.001 | -9.896
-10 | -0.655 | 0.06343 | -0.001 | -10.333
-9.5 | -0.638 | 0.05981 | -0.001 | -10.674
-9 | -0.611 | 0.05626 | -0.002 | -10.866
-8.5 | -0.582 | 0.05296 | -0.002 | -10.982
-8 | -0.55 | 0.04989 | -0.003 | -11.022
-7.5 | -0.517 | 0.04707 | -0.003 | -10.976
-7 | -0.482 | 0.04444 | -0.004 | -10.836
-6.5 | -0.445 | 0.04214 | -0.004 | -10.558
-6 | -0.407 | 0.04005 | -0.004 | -10.163
-5.5 | -0.453 | 0.0085 | -0.01 | -53.343
-5 | -0.403 | 0.00841 | -0.011 | -47.97
-4.5 | -0.352 | 0.00828 | -0.012 | -42.561
-4 | -0.3 | 0.00813 | -0.013 | -36.927
-3.5 | -0.247 | 0.0087 | -0.014 | -28.377
-3 | -0.193 | 0.00852 | -0.014 | -22.665
-2.5 | -0.139 | 0.00852 | -0.015 | -16.26
-2 | -0.084 | 0.00768 | -0.016 | -10.877
-1.5 | -0.028 | 0.0083 | -0.017 | -3.383
-1 | 0.028 | 0.00823 | -0.018 | 3.37
-0.5 | 0.084 | 0.00825 | -0.019 | 10.158
0 | 0.141 | 0.00813 | -0.02 | 17.367
0.5 | 0.198 | 0.00819 | -0.021 | 24.173
1 | 0.255 | 0.0081 | -0.022 | 31.453
1.5 | 0.311 | 0.00614 | -0.023 | 50.74
2 | 0.368 | 0.00621 | -0.023 | 59.309
2.5 | 0.425 | 0.00636 | -0.024 | 66.76
3 | 0.481 | 0.00656 | -0.025 | 73.245
3.5 | 0.537 | 0.00674 | -0.026 | 79.658
4 | 0.592 | 0.00781 | -0.027 | 75.846
4.5 | 0.648 | 0.00888 | -0.028 | 72.95
5 | 0.702 | 0.00915 | -0.029 | 76.763
5.5 | 0.756 | 0.00945 | -0.03 | 80.057
6 | 0.809 | 0.00972 | -0.031 | 83.284
6.5 | 0.862 | 0.01002 | -0.031 | 85.982
7 | 0.913 | 0.01025 | -0.032 | 89.095
7.5 | 0.963 | 0.01227 | -0.033 | 78.526
8 | 1.012 | 0.01279 | -0.034 | 79.109
8.5 | 1.059 | 0.01327 | -0.035 | 79.77
9 | 1.096 | 0.01381 | -0.036 | 79.352
9.5 | 1.129 | 0.01434 | -0.037 | 78.712
10 | 1.156 | 0.01308 | -0.038 | 88.401
10.5 | 1.177 | 0.01376 | -0.038 | 85.556
11 | 1.172 | 0.01739 | -0.039 | 67.376
11.5 | 1.166 | 0.01956 | -0.039 | 59.647
12 | 1.165 | 0.02074 | -0.04 | 56.163
12.5 | 1.144 | 0.02397 | -0.04 | 47.751
13 | 1.108 | 0.03059 | -0.039 | 36.209
13.5 | 1.043 | 0.04804 | -0.037 | 21.707
14 | 0.965 | 0.07949 | -0.031 | 12.136
14.5 | 0.926 | 0.09569 | -0.028 | 9.672
15 | 0.893 | 0.10895 | -0.026 | 8.196
15.5 | 0.866 | 0.11676 | -0.025 | 7.413

## 65. Re 2M Mach 0.00 (5)
BIGFOIL.COM POLAR EXPORT
NACA M11 (NACA-TR-221)
NACA M11 (NACA-TR-221) |  |  |  | Cl Max: | 1.5905 | at alpha= | 16.5 | deg
NF ncrit=5 |  |  |  | L/D Max: | 95.2833 | at alpha= | 7.5 | deg
Re: | 2000000 |  |  | Cd Min: | 0.0049181 | at alpha= | 1.5 | deg
Mach: | 0 |  |  | Cl=0 at alpha= | -1.2256 | deg
|  |  |  | @ Cl=0.1, Cd= | 0.0066389
|  |  |  | @ Cl=0.4, Cd= | 0.0051712
|  |  |  | @ Cl=0.6, Cd= | 0.0068428
alpha (deg) | Cl | Cd | Cm | Cl/Cd
-13.5 | -1.2257 | 0.032339 | -0.028719 | -37.9022
-13 | -1.2179 | 0.02647 | -0.030245 | -46.011
-12.5 | -1.1802 | 0.023416 | -0.02877 | -50.4019
-12 | -1.1387 | 0.021002 | -0.027758 | -54.2171
-11.5 | -1.0953 | 0.018965 | -0.027039 | -57.7558
-11 | -1.0497 | 0.01725 | -0.026309 | -60.8501
-10.5 | -1.0019 | 0.015812 | -0.025579 | -63.3661
-10 | -0.95241 | 0.014587 | -0.024977 | -65.2913
-9.5 | -0.90111 | 0.01352 | -0.024621 | -66.6505
-9 | -0.8481 | 0.012577 | -0.024535 | -67.435
-8.5 | -0.7939 | 0.011738 | -0.02461 | -67.6346
-8 | -0.73946 | 0.010994 | -0.02465 | -67.2625
-7.5 | -0.68581 | 0.010341 | -0.024451 | -66.3182
-7 | -0.63369 | 0.0097921 | -0.02379 | -64.7147
-6.5 | -0.58234 | 0.0093433 | -0.022781 | -62.3271
-6 | -0.52993 | 0.0089573 | -0.022057 | -59.1614
-5.5 | -0.47584 | 0.0086095 | -0.02174 | -55.2689
-5 | -0.42099 | 0.00829 | -0.02158 | -50.7828
-4.5 | -0.36588 | 0.0080044 | -0.021456 | -45.7095
-4 | -0.3105 | 0.0077548 | -0.021373 | -40.0394
-3.5 | -0.25491 | 0.0075286 | -0.021336 | -33.8594
-3 | -0.19916 | 0.0073197 | -0.021331 | -27.209
-2.5 | -0.14324 | 0.0071356 | -0.021364 | -20.0739
-2 | -0.087187 | 0.0069864 | -0.021436 | -12.4795
-1.5 | -0.031002 | 0.0068695 | -0.021539 | -4.5131
-1 | 0.025491 | 0.0067652 | -0.021688 | 3.768
-0.5 | 0.081944 | 0.0066783 | -0.021914 | 12.2703
0 | 0.13862 | 0.0065546 | -0.022112 | 21.148
0.5 | 0.19425 | 0.0063362 | -0.022175 | 30.6563
1 | 0.24832 | 0.0057387 | -0.022465 | 43.2708
1.5 | 0.29595 | 0.0049181 | -0.021091 | 60.1756
2 | 0.34735 | 0.0049225 | -0.01959 | 70.5639
2.5 | 0.40688 | 0.0052037 | -0.020251 | 78.1897
3 | 0.46917 | 0.0055747 | -0.021831 | 84.1593
3.5 | 0.5305 | 0.0061122 | -0.023474 | 86.7929
4 | 0.5889 | 0.0067397 | -0.024545 | 87.3785
4.5 | 0.64611 | 0.0072713 | -0.025137 | 88.8578
5 | 0.70165 | 0.0077153 | -0.025365 | 90.9429
5.5 | 0.75529 | 0.0081407 | -0.025231 | 92.7796
6 | 0.80749 | 0.0085954 | -0.024792 | 93.9444
6.5 | 0.85873 | 0.0090569 | -0.024227 | 94.8153
7 | 0.9094 | 0.0095463 | -0.023607 | 95.2621
7.5 | 0.95972 | 0.010072 | -0.022977 | 95.2833
8 | 1.01 | 0.010633 | -0.022336 | 94.9848
8.5 | 1.0603 | 0.011235 | -0.021676 | 94.3703
9 | 1.1101 | 0.011887 | -0.021071 | 93.3916
9.5 | 1.1596 | 0.012597 | -0.020485 | 92.0539
10 | 1.2086 | 0.013372 | -0.019845 | 90.3791
10.5 | 1.2568 | 0.01422 | -0.01912 | 88.3825
11 | 1.304 | 0.015146 | -0.018286 | 86.0946
11.5 | 1.3498 | 0.016156 | -0.017316 | 83.5467
12 | 1.3938 | 0.017258 | -0.016167 | 80.7594
12.5 | 1.4354 | 0.018464 | -0.014774 | 77.7429
13 | 1.4742 | 0.019785 | -0.013052 | 74.5099
13.5 | 1.509 | 0.021232 | -0.010883 | 71.0728
14 | 1.5378 | 0.022837 | -0.0080008 | 67.3388
14.5 | 1.5575 | 0.024714 | -0.0040925 | 63.0204
15 | 1.5707 | 0.027066 | -0.00011165 | 58.0334
15.5 | 1.5819 | 0.030168 | 0.0025451 | 52.4366
16 | 1.5893 | 0.034313 | 0.003693 | 46.3161
16.5 | 1.5906 | 0.039565 | 0.0037591 | 40.2008
17 | 1.5841 | 0.046081 | 0.0029073 | 34.3762
17.5 | 1.568 | 0.054393 | 0.00081041 | 28.8275
18 | 1.5394 | 0.065537 | -0.0032193 | 23.4887
18.5 | 1.4964 | 0.080249 | -0.0097128 | 18.6476
19 | 1.43 | 0.099481 | -0.019293 | 14.3744
19.5 | 1.3215 | 0.12861 | -0.036192 | 10.2754
20 | 1.1967 | 0.16838 | -0.059806 | 7.1069

## 66. Re 2M Mach 0.00 (6)
BIGFOIL.COM POLAR EXPORT
NACA M11 (NACA-TR-221)
NACA M11 (NACA-TR-221) |  |  |  | Cl Max: | 1.5249 | at alpha= | 15.5 | deg
NF ncrit=9 |  |  |  | L/D Max: | 105.733 | at alpha= | 4 | deg
Re: | 2000000 |  |  | Cd Min: | 0.0039609 | at alpha= | 1 | deg
Mach: | 0 |  |  | Cl=0 at alpha= | -1.2432 | deg
|  |  |  | @ Cl=0.1, Cd= | 0.0058409
|  |  |  | @ Cl=0.4, Cd= | 0.0045746
|  |  |  | @ Cl=0.6, Cd= | 0.0056938
alpha (deg) | Cl | Cd | Cm | Cl/Cd
-10.5 | -0.97261 | 0.020637 | -0.026702 | -47.1292
-10 | -0.93302 | 0.018333 | -0.025778 | -50.8932
-9.5 | -0.88896 | 0.016495 | -0.025169 | -53.8921
-9 | -0.84221 | 0.014937 | -0.024557 | -56.3828
-8.5 | -0.7941 | 0.013594 | -0.023905 | -58.4154
-8 | -0.74392 | 0.01244 | -0.023477 | -59.8014
-7.5 | -0.69041 | 0.01143 | -0.023621 | -60.4058
-7 | -0.63325 | 0.010532 | -0.024341 | -60.1281
-6.5 | -0.57452 | 0.0097539 | -0.025144 | -58.9021
-6 | -0.51787 | 0.0090996 | -0.025386 | -56.9118
-5.5 | -0.46447 | 0.0085579 | -0.024807 | -54.2736
-5 | -0.4131 | 0.0081277 | -0.023641 | -50.826
-4.5 | -0.36117 | 0.0077845 | -0.022527 | -46.3957
-4 | -0.30717 | 0.0074904 | -0.021986 | -41.0081
-3.5 | -0.25199 | 0.0072349 | -0.02183 | -34.8296
-3 | -0.19662 | 0.0070069 | -0.021789 | -28.0605
-2.5 | -0.14113 | 0.0068177 | -0.021777 | -20.7001
-2 | -0.085336 | 0.006666 | -0.021798 | -12.8016
-1.5 | -0.02896 | 0.0065158 | -0.021864 | -4.4446
-1 | 0.027418 | 0.0063526 | -0.021968 | 4.3159
-0.5 | 0.083722 | 0.0060473 | -0.021983 | 13.8445
0 | 0.13676 | 0.0053748 | -0.02212 | 25.4445
0.5 | 0.18366 | 0.0041314 | -0.020902 | 44.4552
1 | 0.23374 | 0.0039609 | -0.018852 | 59.0118
1.5 | 0.29438 | 0.0041642 | -0.019526 | 70.6938
2 | 0.36663 | 0.0044455 | -0.02309 | 82.4718
2.5 | 0.44068 | 0.004732 | -0.027242 | 93.1284
3 | 0.50548 | 0.0050298 | -0.029418 | 100.4971
3.5 | 0.56219 | 0.0053871 | -0.029876 | 104.3576
4 | 0.61421 | 0.005809 | -0.029385 | 105.7335
4.5 | 0.66152 | 0.0065256 | -0.028193 | 101.3729
5 | 0.70793 | 0.0072695 | -0.026718 | 97.3834
5.5 | 0.75674 | 0.0078327 | -0.025473 | 96.6129
6 | 0.8069 | 0.0082971 | -0.024573 | 97.2511
6.5 | 0.85771 | 0.0088095 | -0.023844 | 97.3617
7 | 0.90852 | 0.0093565 | -0.023249 | 97.1002
7.5 | 0.95931 | 0.0099379 | -0.022734 | 96.5298
8 | 1.01 | 0.010575 | -0.022209 | 95.5044
8.5 | 1.0605 | 0.01127 | -0.021614 | 94.1036
9 | 1.1104 | 0.012025 | -0.020987 | 92.3383
9.5 | 1.1595 | 0.012841 | -0.020314 | 90.2998
10 | 1.2079 | 0.013722 | -0.019549 | 88.0305
10.5 | 1.2554 | 0.014681 | -0.018669 | 85.5061
11 | 1.3015 | 0.015734 | -0.017651 | 82.7171
11.5 | 1.3458 | 0.016892 | -0.016465 | 79.6724
12 | 1.3878 | 0.018169 | -0.015049 | 76.3814
12.5 | 1.4267 | 0.019585 | -0.0133 | 72.8486
13 | 1.4614 | 0.021158 | -0.011057 | 69.0705
13.5 | 1.4895 | 0.022929 | -0.008021 | 64.9632
14 | 1.5075 | 0.025025 | -0.003811 | 60.2398
14.5 | 1.5168 | 0.02772 | 0.00065998 | 54.7197
15 | 1.523 | 0.031396 | 0.0033976 | 48.511
15.5 | 1.5249 | 0.036323 | 0.0041662 | 41.9822
16 | 1.519 | 0.042595 | 0.0036365 | 35.6617
16.5 | 1.5021 | 0.050896 | 0.0015156 | 29.5137
17 | 1.4724 | 0.062441 | -0.0029193 | 23.5804
17.5 | 1.4327 | 0.077285 | -0.0093545 | 18.538
18 | 1.3817 | 0.095251 | -0.017719 | 14.5055
18.5 | 1.3152 | 0.11752 | -0.028738 | 11.1905
19 | 1.24 | 0.14247 | -0.042587 | 8.7032
19.5 | 1.1823 | 0.16537 | -0.055537 | 7.149
20 | 1.156 | 0.18048 | -0.065075 | 6.4051

## 67. Re 2M Mach 0.00 (7)
BIGFOIL.COM POLAR EXPORT
NACA M11 (NACA-TR-221)
NACA M11 (NACA-TR-221) |  |  |  | Cl Max: | 1.4288 | at alpha= | 13 | deg
NF ncrit=12 |  |  |  | L/D Max: | 113.668 | at alpha= | 4 | deg
Re: | 2000000 |  |  | Cd Min: | 0.0036574 | at alpha= | 0.5 | deg
Mach: | 0 |  |  | Cl=0 at alpha= | -1.2549 | deg
|  |  |  | @ Cl=0.1, Cd= | 0.0047535
|  |  |  | @ Cl=0.4, Cd= | 0.0043211
|  |  |  | @ Cl=0.6, Cd= | 0.0052949
alpha (deg) | Cl | Cd | Cm | Cl/Cd
-5.5 | -0.45962 | 0.0092111 | -0.026412 | -49.8988
-5 | -0.40392 | 0.0085258 | -0.026242 | -47.3758
-4.5 | -0.35296 | 0.0079942 | -0.024916 | -44.1523
-4 | -0.30247 | 0.0075863 | -0.023361 | -39.8701
-3.5 | -0.24951 | 0.0072543 | -0.022456 | -34.3952
-3 | -0.19463 | 0.0069805 | -0.022175 | -27.8824
-2.5 | -0.13923 | 0.0067489 | -0.022115 | -20.6305
-2 | -0.083591 | 0.0065375 | -0.022096 | -12.7863
-1.5 | -0.027556 | 0.0063435 | -0.022102 | -4.344
-1 | 0.028662 | 0.0061171 | -0.022044 | 4.6855
-0.5 | 0.081632 | 0.005375 | -0.022076 | 15.1873
0 | 0.12637 | 0.0038611 | -0.020735 | 32.7285
0.5 | 0.1764 | 0.0036574 | -0.01847 | 48.2301
1 | 0.23708 | 0.0038081 | -0.019019 | 62.2567
1.5 | 0.3164 | 0.0040399 | -0.024076 | 78.3175
2 | 0.39378 | 0.0042974 | -0.029059 | 91.6324
2.5 | 0.45666 | 0.0045368 | -0.030851 | 100.6581
3 | 0.51155 | 0.0047549 | -0.030784 | 107.5843
3.5 | 0.56281 | 0.0050167 | -0.029936 | 112.1866
4 | 0.61245 | 0.0053881 | -0.028824 | 113.6681
4.5 | 0.66134 | 0.0059166 | -0.02775 | 111.7755
5 | 0.70763 | 0.006842 | -0.026457 | 103.4235
5.5 | 0.75642 | 0.0075973 | -0.025419 | 99.5639
6 | 0.80741 | 0.0081709 | -0.024672 | 98.8156
6.5 | 0.85861 | 0.0087189 | -0.024046 | 98.4764
7 | 0.90947 | 0.0093176 | -0.023448 | 97.6072
7.5 | 0.95998 | 0.0099499 | -0.022884 | 96.4819
8 | 1.0102 | 0.010658 | -0.022267 | 94.7767
8.5 | 1.06 | 0.011447 | -0.021548 | 92.6003
9 | 1.109 | 0.012312 | -0.020758 | 90.0791
9.5 | 1.1571 | 0.013251 | -0.019883 | 87.3179
10 | 1.2041 | 0.014272 | -0.018879 | 84.3675
10.5 | 1.2498 | 0.015396 | -0.017713 | 81.1816
11 | 1.2937 | 0.016648 | -0.016335 | 77.7085
11.5 | 1.3348 | 0.018056 | -0.014677 | 73.9257
12 | 1.3722 | 0.019647 | -0.012638 | 69.8411
12.5 | 1.4043 | 0.021444 | -0.010052 | 65.4875
13 | 1.4288 | 0.023481 | -0.0066318 | 60.8496

## 68. Re 2M Mach 0.10 (1)
BIGFOIL.COM POLAR EXPORT
NACA M11 (NACA-TR-221)
NACA M11 (NACA-TR-221) |  |  |  | Cl Max: | 1.165 | at alpha= | 11 | deg
JavaFoil+Calcfoil stall+Eppler ext transition |  |  |  | L/D Max: | 90.693 | at alpha= | 7.5 | deg
Re: | 2000000 |  |  | Cd Min: | 0.00615 | at alpha= | 1.5 | deg
Mach: | 0.1 |  |  | Cl=0 at alpha= | -1.25 | deg
|  |  |  | @ Cl=0.1, Cd= | 0.0082217
|  |  |  | @ Cl=0.4, Cd= | 0.0062963
|  |  |  | @ Cl=0.6, Cd= | 0.0079036
alpha (deg) | Cl | Cd | Cm | Cl/Cd
-16.5 | -0.514 | 0.14787 | 0.004 | -3.479
-16 | -0.538 | 0.13925 | 0.003 | -3.864
-15.5 | -0.561 | 0.13016 | 0.003 | -4.31
-15 | -0.583 | 0.124 | 0.003 | -4.702
-14.5 | -0.604 | 0.11522 | 0.002 | -5.24
-14 | -0.623 | 0.10738 | 0.002 | -5.798
-13.5 | -0.639 | 0.09935 | 0.002 | -6.433
-13 | -0.653 | 0.09247 | 0.001 | -7.059
-12.5 | -0.663 | 0.08614 | 0.001 | -7.696
-12 | -0.669 | 0.08111 | 0 | -8.247
-11.5 | -0.672 | 0.07681 | 0 | -8.744
-11 | -0.67 | 0.0719 | 0 | -9.317
-10.5 | -0.664 | 0.06769 | -0.001 | -9.804
-10 | -0.653 | 0.06374 | -0.001 | -10.241
-9.5 | -0.637 | 0.06006 | -0.001 | -10.608
-9 | -0.611 | 0.05665 | -0.002 | -10.783
-8.5 | -0.582 | 0.05312 | -0.002 | -10.95
-8 | -0.55 | 0.04985 | -0.003 | -11.043
-7.5 | -0.517 | 0.04725 | -0.003 | -10.951
-7 | -0.483 | 0.0446 | -0.004 | -10.822
-6.5 | -0.446 | 0.0422 | -0.004 | -10.574
-6 | -0.408 | 0.04008 | -0.004 | -10.188
-5.5 | -0.369 | 0.03804 | -0.005 | -9.703
-5 | -0.405 | 0.00832 | -0.011 | -48.68
-4.5 | -0.354 | 0.00821 | -0.012 | -43.077
-4 | -0.301 | 0.00893 | -0.013 | -33.729
-3.5 | -0.248 | 0.00875 | -0.014 | -28.339
-3 | -0.194 | 0.0086 | -0.015 | -22.571
-2.5 | -0.139 | 0.00851 | -0.015 | -16.362
-2 | -0.084 | 0.00773 | -0.016 | -10.859
-1.5 | -0.028 | 0.00835 | -0.017 | -3.378
-1 | 0.028 | 0.00827 | -0.018 | 3.369
-0.5 | 0.084 | 0.00823 | -0.019 | 10.236
0 | 0.142 | 0.0082 | -0.02 | 17.305
0.5 | 0.199 | 0.00813 | -0.021 | 24.454
1 | 0.256 | 0.00805 | -0.022 | 31.786
1.5 | 0.313 | 0.00615 | -0.023 | 50.906
2 | 0.37 | 0.00617 | -0.024 | 59.963
2.5 | 0.427 | 0.00641 | -0.024 | 66.528
3 | 0.483 | 0.00656 | -0.025 | 73.714
3.5 | 0.539 | 0.0068 | -0.026 | 79.332
4 | 0.595 | 0.0078 | -0.027 | 76.327
4.5 | 0.651 | 0.00896 | -0.028 | 72.615
5 | 0.706 | 0.00914 | -0.029 | 77.197
5.5 | 0.76 | 0.00942 | -0.03 | 80.661
6 | 0.813 | 0.00972 | -0.031 | 83.639
6.5 | 0.866 | 0.01002 | -0.032 | 86.359
7 | 0.917 | 0.01032 | -0.033 | 88.828
7.5 | 0.967 | 0.01066 | -0.033 | 90.693
8 | 1.016 | 0.01285 | -0.034 | 79.065
8.5 | 1.063 | 0.01337 | -0.035 | 79.457
9 | 1.099 | 0.01392 | -0.036 | 78.973
9.5 | 1.131 | 0.01446 | -0.037 | 78.235
10 | 1.157 | 0.01319 | -0.038 | 87.749
10.5 | 1.164 | 0.01618 | -0.038 | 71.973
11 | 1.165 | 0.01793 | -0.039 | 64.972
11.5 | 1.157 | 0.02025 | -0.039 | 57.115
12 | 1.151 | 0.02153 | -0.04 | 53.461
12.5 | 1.123 | 0.02578 | -0.039 | 43.574
13 | 1.074 | 0.03566 | -0.038 | 30.123
13.5 | 0.984 | 0.0659 | -0.033 | 14.931
14 | 0.927 | 0.08931 | -0.029 | 10.382
14.5 | 0.895 | 0.09955 | -0.027 | 8.987
15 | 0.861 | 0.10987 | -0.025 | 7.841
15.5 | 0.831 | 0.11886 | -0.025 | 6.989
16 | 0.798 | 0.12327 | -0.026 | 6.477

## 69. Re 2M Mach 0.25 (1)
BIGFOIL.COM POLAR EXPORT
NACA M11 (NACA-TR-221)
NACA M11 (NACA-TR-221) |  |  |  | Cl Max: | 1.142 | at alpha= | 10 | deg
JavaFoil+Calcfoil stall+Eppler ext transition |  |  |  | L/D Max: | 92.397 | at alpha= | 8 | deg
Re: | 2000000 |  |  | Cd Min: | 0.00609 | at alpha= | 1.5 | deg
Mach: | 0.25 |  |  | Cl=0 at alpha= | -1.25 | deg
|  |  |  | @ Cl=0.1, Cd= | 0.0082102
|  |  |  | @ Cl=0.4, Cd= | 0.0062352
|  |  |  | @ Cl=0.6, Cd= | 0.13099
alpha (deg) | Cl | Cd | Cm | Cl/Cd
-15 | -0.283 | 0.16956 | 0.003 | -1.667
-14.5 | -0.343 | 0.15375 | 0.002 | -2.23
-14 | -0.398 | 0.13371 | 0.002 | -2.976
-13.5 | -0.448 | 0.11977 | 0.002 | -3.744
-13 | -0.494 | 0.10768 | 0.001 | -4.587
-12.5 | -0.534 | 0.09727 | 0.001 | -5.487
-12 | -0.567 | 0.08914 | 0 | -6.364
-11.5 | -0.593 | 0.08191 | 0 | -7.243
-11 | -0.612 | 0.07575 | 0 | -8.079
-10.5 | -0.623 | 0.07105 | -0.001 | -8.774
-10 | -0.627 | 0.0658 | -0.001 | -9.528
-9.5 | -0.623 | 0.0616 | -0.001 | -10.11
-9 | -0.602 | 0.05808 | -0.002 | -10.369
-8.5 | -0.578 | 0.05442 | -0.002 | -10.615
-8 | -0.55 | 0.05075 | -0.003 | -10.841
-7.5 | -0.52 | 0.04803 | -0.003 | -10.824
-7 | -0.487 | 0.04517 | -0.004 | -10.783
-6.5 | -0.452 | 0.04267 | -0.004 | -10.594
-6 | -0.415 | 0.0404 | -0.004 | -10.268
-5.5 | -0.376 | 0.03838 | -0.005 | -9.795
-5 | -0.413 | 0.00833 | -0.011 | -49.614
-4.5 | -0.362 | 0.00819 | -0.012 | -44.135
-4 | -0.309 | 0.00804 | -0.013 | -38.368
-3.5 | -0.254 | 0.00878 | -0.014 | -28.942
-3 | -0.199 | 0.00861 | -0.015 | -23.113
-2.5 | -0.143 | 0.00851 | -0.016 | -16.796
-2 | -0.086 | 0.00768 | -0.017 | -11.222
-1.5 | -0.029 | 0.00833 | -0.018 | -3.477
-1 | 0.029 | 0.00826 | -0.019 | 3.467
-0.5 | 0.087 | 0.00823 | -0.02 | 10.505
0 | 0.146 | 0.00814 | -0.02 | 17.914
0.5 | 0.204 | 0.00805 | -0.021 | 25.382
1 | 0.263 | 0.00808 | -0.022 | 32.531
1.5 | 0.322 | 0.00609 | -0.023 | 52.761
2 | 0.38 | 0.00618 | -0.024 | 61.488
2.5 | 0.438 | 0.00634 | -0.025 | 69.132
3 | 0.496 | 0.00653 | -0.026 | 76.024
3.5 | 0.554 | 0.00678 | -0.027 | 81.759
4 | 0.611 | 0.00703 | -0.028 | 86.99
4.5 | 0.668 | 0.00894 | -0.029 | 74.758
5 | 0.724 | 0.00917 | -0.03 | 79.001
5.5 | 0.779 | 0.00947 | -0.031 | 82.342
6 | 0.834 | 0.00978 | -0.032 | 85.206
6.5 | 0.887 | 0.01 | -0.033 | 88.698
7 | 0.938 | 0.01039 | -0.033 | 90.304
7.5 | 0.989 | 0.01085 | -0.034 | 91.139
8 | 1.037 | 0.01122 | -0.035 | 92.397
8.5 | 1.082 | 0.0139 | -0.036 | 77.865
9 | 1.115 | 0.01259 | -0.037 | 88.554
9.5 | 1.14 | 0.01317 | -0.038 | 86.551
10 | 1.142 | 0.01622 | -0.038 | 70.426
10.5 | 1.139 | 0.01779 | -0.039 | 64.027
11 | 1.12 | 0.02021 | -0.039 | 55.423
11.5 | 1.07 | 0.02681 | -0.038 | 39.898
12 | 0.977 | 0.04771 | -0.035 | 20.483
12.5 | 0.88 | 0.08089 | -0.027 | 10.882
13 | 0.831 | 0.09152 | -0.024 | 9.083
13.5 | 0.78 | 0.10053 | -0.024 | 7.757
14 | 0.721 | 0.10871 | -0.023 | 6.631
14.5 | 0.656 | 0.1208 | -0.022 | 5.429
15 | 0.586 | 0.13099 | -0.022 | 4.475

## 70. Re 2M Mach 0.50 (1)
BIGFOIL.COM POLAR EXPORT
NACA M11 (NACA-TR-221)
NACA M11 (NACA-TR-221) |  |  |  | Cl Max: | 1.121 | at alpha= | 20 | deg
JavaFoil+Calcfoil stall+Eppler ext transition |  |  |  | L/D Max: | 86.538 | at alpha= | 3.5 | deg
Re: | 2000000 |  |  | Cd Min: | 0.00625 | at alpha= | 1.5 | deg
Mach: | 0.5 |  |  | Cl=0 at alpha= | -1.25 | deg
|  |  |  | @ Cl=0.1, Cd= | 0.0082791
|  |  |  | @ Cl=0.4, Cd= | 0.0063308
|  |  |  | @ Cl=0.6, Cd= | 0.0070444
alpha (deg) | Cl | Cd | Cm | Cl/Cd
-20 | -0.938 | 0.1773 | 0.008 | -5.29
-19.5 | -0.914 | 0.19121 | 0.008 | -4.78
-19 | -0.892 | 0.15908 | 0.007 | -5.605
-18.5 | -0.868 | 0.15414 | 0.007 | -5.632
-18 | -0.846 | 0.15928 | 0.007 | -5.311
-17.5 | -0.822 | 0.15152 | 0.006 | -5.424
-17 | -0.797 | 0.14108 | 0.006 | -5.652
-16.5 | -0.772 | 0.1362 | 0.005 | -5.668
-16 | -0.747 | 0.12995 | 0.004 | -5.748
-15.5 | -0.722 | 0.12495 | 0.004 | -5.779
-15 | -0.697 | 0.12237 | 0.003 | -5.699
-14.5 | -0.673 | 0.11682 | 0.003 | -5.761
-14 | -0.648 | 0.11261 | 0.002 | -5.758
-13.5 | -0.624 | 0.11524 | 0.002 | -5.411
-13 | -0.599 | 0.1131 | 0.001 | -5.297
-12.5 | -0.574 | 0.10846 | 0.001 | -5.294
-12 | -0.55 | 0.1042 | 0.001 | -5.279
-11.5 | -0.523 | 0.09732 | 0 | -5.376
-11 | -0.498 | 0.0929 | 0 | -5.361
-10.5 | -0.473 | 0.09179 | -0.001 | -5.156
-10 | -0.448 | 0.08884 | -0.001 | -5.046
-9.5 | -0.423 | 0.08606 | -0.002 | -4.918
-9 | -0.398 | 0.08361 | -0.002 | -4.761
-8.5 | -0.373 | 0.0809 | -0.003 | -4.609
-8 | -0.347 | 0.07688 | -0.003 | -4.52
-7.5 | -0.323 | 0.06271 | -0.004 | -5.143
-7 | -0.364 | 0.01125 | -0.009 | -32.37
-6.5 | -0.334 | 0.01097 | -0.01 | -30.464
-6 | -0.388 | 0.04456 | -0.005 | -8.707
-5.5 | -0.378 | 0.04096 | -0.005 | -9.229
-5 | -0.35 | 0.0381 | -0.006 | -9.196
-4.5 | -0.314 | 0.036 | -0.006 | -8.715
-4 | -0.272 | 0.03418 | -0.007 | -7.949
-3.5 | -0.226 | 0.03272 | -0.008 | -6.912
-3 | -0.219 | 0.00888 | -0.017 | -24.72
-2.5 | -0.158 | 0.00787 | -0.018 | -20.134
-2 | -0.096 | 0.00867 | -0.019 | -11.046
-1.5 | -0.032 | 0.0085 | -0.02 | -3.797
-1 | 0.032 | 0.00836 | -0.021 | 3.82
-0.5 | 0.097 | 0.00828 | -0.022 | 11.657
0 | 0.163 | 0.00826 | -0.023 | 19.714
0.5 | 0.228 | 0.00811 | -0.024 | 28.152
1 | 0.294 | 0.00813 | -0.025 | 36.172
1.5 | 0.359 | 0.00625 | -0.026 | 57.543
2 | 0.425 | 0.00638 | -0.027 | 66.598
2.5 | 0.49 | 0.00654 | -0.028 | 74.867
3 | 0.554 | 0.0068 | -0.029 | 81.446
3.5 | 0.618 | 0.00714 | -0.03 | 86.538
4 | 0.681 | 0.00912 | -0.031 | 74.705
4.5 | 0.743 | 0.00954 | -0.032 | 77.844
5 | 0.803 | 0.0099 | -0.033 | 81.159
5.5 | 0.861 | 0.01031 | -0.034 | 83.546
6 | 0.916 | 0.01063 | -0.035 | 86.202
6.5 | 0.968 | 0.0112 | -0.036 | 86.402
7 | 1.013 | 0.01181 | -0.037 | 85.782
7.5 | 1.04 | 0.01498 | -0.038 | 69.432
8 | 1.061 | 0.01625 | -0.039 | 65.286
8.5 | 0.87 | 0.0555 | -0.019 | 15.681
9 | 0.691 | 0.06878 | -0.02 | 10.053
9.5 | 0.564 | 0.08387 | -0.02 | 6.72
10 | 0.59 | 0.08751 | -0.02 | 6.737
10.5 | 0.616 | 0.08966 | -0.02 | 6.866
11 | 0.642 | 0.09244 | -0.021 | 6.941
11.5 | 0.668 | 0.09678 | -0.021 | 6.899
12 | 0.695 | 0.10222 | -0.023 | 6.797
12.5 | 0.722 | 0.13556 | -0.025 | 5.326
13 | 0.748 | 0.11297 | -0.025 | 6.623
13.5 | 0.775 | 0.11775 | -0.026 | 6.578
14 | 0.801 | 0.12176 | -0.027 | 6.578
14.5 | 0.827 | 0.12498 | -0.028 | 6.62
15 | 0.854 | 0.12921 | -0.029 | 6.607
15.5 | 0.882 | 0.1367 | -0.031 | 6.451
16 | 0.91 | 0.14093 | -0.032 | 6.459
16.5 | 0.937 | 0.14653 | -0.033 | 6.394
17 | 0.96 | 0.14931 | -0.033 | 6.427
17.5 | 0.986 | 0.14722 | -0.033 | 6.695
18 | 1.011 | 0.16063 | -0.034 | 6.296
18.5 | 1.038 | 0.15853 | -0.035 | 6.546
19 | 1.065 | 0.16064 | -0.036 | 6.629
19.5 | 1.094 | 0.17124 | -0.038 | 6.387
20 | 1.121 | 0.17661 | -0.039 | 6.348

## 71. Re 3M Mach 0.00 (1)
BIGFOIL.COM POLAR EXPORT
NACA M11 (NACA-TR-221)
NACA M11 (NACA-TR-221) |  |  |  | Cl Max: | 0.6603 | at alpha= | 6 | deg
XFOIL ncrit=9 |  |  |  | L/D Max: | 67.651 | at alpha= | 4.5 | deg
Re: | 3000000 |  |  | Cd Min: | 0.00571 | at alpha= | -2 | deg
Mach: | 0 |  |  | Cl=0 at alpha= | -0.022748 | deg
|  |  |  | @ Cl=0.1, Cd= | 0.006179
|  |  |  | @ Cl=0.4, Cd= | 0.0063796
|  |  |  | @ Cl=0.6, Cd= | 0.0098756
alpha (deg) | Cl | Cd | Cm | Cl/Cd
-20 | -0.9494 | 0.27456 | 0.1095 | -3.4579
-19.5 | -0.9322 | 0.26764 | 0.1051 | -3.483
-19 | -0.9151 | 0.26062 | 0.1008 | -3.5112
-18.5 | -0.8981 | 0.25348 | 0.0965 | -3.5431
-18 | -0.8814 | 0.24622 | 0.0923 | -3.5797
-17.5 | -0.8649 | 0.23888 | 0.0881 | -3.6206
-17 | -0.8488 | 0.23143 | 0.0841 | -3.6676
-16.5 | -0.8333 | 0.22389 | 0.0801 | -3.7219
-16 | -0.8181 | 0.21617 | 0.0761 | -3.7845
-15.5 | -0.8037 | 0.20814 | 0.0722 | -3.8613
-15 | -0.7919 | 0.19927 | 0.0682 | -3.974
-14.5 | -0.7805 | 0.19055 | 0.0644 | -4.096
-14 | -0.7686 | 0.18213 | 0.0608 | -4.2201
-13.5 | -0.7553 | 0.17472 | 0.0576 | -4.3229
-13 | -0.7441 | 0.16681 | 0.0544 | -4.4608
-12.5 | -0.7353 | 0.1583 | 0.0511 | -4.645
-12 | -0.7281 | 0.14968 | 0.0478 | -4.8644
-11.5 | -0.7223 | 0.14084 | 0.0445 | -5.1285
-11 | -0.7181 | 0.13186 | 0.0411 | -5.4459
-10.5 | -0.7156 | 0.12263 | 0.0375 | -5.8354
-10 | -0.715 | 0.11313 | 0.0336 | -6.3202
-9.5 | -0.7164 | 0.10335 | 0.0292 | -6.9318
-9 | -0.7207 | 0.0931 | 0.0238 | -7.7411
-8.5 | -0.7298 | 0.08187 | 0.0156 | -8.9141
-8 | -0.7366 | 0.06691 | -0.0001 | -11.0088
-7.5 | -0.7289 | 0.05302 | -0.0066 | -13.7476
-7 | -0.7111 | 0.03986 | -0.008 | -17.8399
-6.5 | -0.6871 | 0.02523 | -0.0056 | -27.2335
-6 | -0.6469 | 0.01831 | -0.0038 | -35.3304
-5.5 | -0.5989 | 0.01436 | -0.0025 | -41.7061
-5 | -0.5484 | 0.01108 | -0.0014 | -49.4946
-4.5 | -0.4974 | 0.00831 | -0.0004 | -59.8556
-4 | -0.4432 | 0.00725 | -0.0001 | -61.131
-3.5 | -0.3886 | 0.00641 | 0.0002 | -60.624
-3 | -0.3333 | 0.00608 | 0.0005 | -54.8191
-2.5 | -0.2727 | 0.00585 | -0.0006 | -46.6154
-2 | -0.2083 | 0.00571 | -0.0025 | -36.4799
-1.5 | -0.1618 | 0.00595 | 0.0001 | -27.1933
-1 | -0.1074 | 0.00632 | 0.0002 | -16.9937
0 | 0.0025 | 0.00583 | -0.0006 | 0.42882
0.5 | 0.0564 | 0.00603 | -0.0013 | 9.3532
1 | 0.112 | 0.00622 | -0.0016 | 18.0064
1.5 | 0.1667 | 0.006 | -0.0015 | 27.7833
2 | 0.2146 | 0.00577 | 0.0006 | 37.1924
2.5 | 0.2779 | 0.00595 | -0.001 | 46.7059
3 | 0.3368 | 0.00608 | -0.0017 | 55.3947
3.5 | 0.3925 | 0.00633 | -0.0015 | 62.0063
4 | 0.4484 | 0.0067 | -0.0014 | 66.9254
4.5 | 0.504 | 0.00745 | -0.0011 | 67.651
5 | 0.5577 | 0.00873 | -0.0007 | 63.8832
5.5 | 0.6105 | 0.01016 | -0.0003 | 60.0886
6 | 0.6603 | 0.01308 | 0.0006 | 50.4817

## 72. Re 3M Mach 0.00 (2)
BIGFOIL.COM POLAR EXPORT
NACA M11 (NACA-TR-221)
NACA M11 (NACA-TR-221) |  |  |  | Cl Max: | 0.877 | at alpha= | 17.5 | deg
XFOIL ncrit=5 |  |  |  | L/D Max: | 66.0236 | at alpha= | 4.5 | deg
Re: | 3000000 |  |  | Cd Min: | 0.00624 | at alpha= | -2 | deg
Mach: | 0 |  |  | Cl=0 at alpha= | -0.020646 | deg
|  |  |  | @ Cl=0.1, Cd= | 0.0074724
|  |  |  | @ Cl=0.4, Cd= | 0.0065087
|  |  |  | @ Cl=0.6, Cd= | 0.010367
alpha (deg) | Cl | Cd | Cm | Cl/Cd
-19 | -0.9184 | 0.25096 | 0.0992 | -3.6595
-18.5 | -0.9023 | 0.24445 | 0.0949 | -3.6911
-18 | -0.8864 | 0.23777 | 0.0908 | -3.728
-17.5 | -0.8706 | 0.23112 | 0.0867 | -3.7669
-17 | -0.8551 | 0.2244 | 0.0827 | -3.8106
-16.5 | -0.8398 | 0.2176 | 0.0788 | -3.8594
-16 | -0.8248 | 0.21053 | 0.075 | -3.9177
-15.5 | -0.8102 | 0.20339 | 0.0712 | -3.9835
-15 | -0.7966 | 0.19597 | 0.0675 | -4.0649
-14.5 | -0.7838 | 0.18841 | 0.064 | -4.1601
-14 | -0.7717 | 0.18056 | 0.0604 | -4.2739
-13.5 | -0.7608 | 0.17252 | 0.057 | -4.4099
-13 | -0.7507 | 0.16458 | 0.0538 | -4.5613
-12.5 | -0.7405 | 0.15678 | 0.0506 | -4.7232
-12 | -0.7304 | 0.14921 | 0.0477 | -4.8951
-11.5 | -0.7238 | 0.14062 | 0.0444 | -5.1472
-11 | -0.7195 | 0.13168 | 0.041 | -5.464
-10.5 | -0.7171 | 0.12246 | 0.0374 | -5.8558
-10 | -0.7165 | 0.11294 | 0.0335 | -6.3441
-9.5 | -0.7181 | 0.10312 | 0.029 | -6.9637
-9 | -0.7227 | 0.09279 | 0.0235 | -7.7886
-8.5 | -0.7328 | 0.08139 | 0.015 | -9.0036
-8 | -0.7394 | 0.06615 | -0.0008 | -11.1776
-7.5 | -0.7316 | 0.0522 | -0.0069 | -14.0153
-7 | -0.7133 | 0.03913 | -0.008 | -18.229
-6.5 | -0.6889 | 0.02455 | -0.0055 | -28.0611
-6 | -0.648 | 0.01779 | -0.0036 | -36.425
-5.5 | -0.5996 | 0.01397 | -0.0024 | -42.9205
-5 | -0.548 | 0.01137 | -0.0016 | -48.197
-4.5 | -0.495 | 0.00952 | -0.0009 | -51.9958
-4 | -0.4378 | 0.00751 | -0.0012 | -58.2956
-3.5 | -0.3815 | 0.00666 | -0.0013 | -57.2823
-3 | -0.3296 | 0.00626 | -0.0001 | -52.6518
-2 | -0.2193 | 0.00624 | 0.0004 | -35.1442
-1.5 | -0.1654 | 0.00701 | 0.0004 | -23.5949
-1 | -0.1097 | 0.0075 | 0 | -14.6267
-0.5 | -0.0534 | 0.00738 | -0.0002 | -7.2358
0.5 | 0.058 | 0.00745 | -0.001 | 7.7852
1 | 0.1142 | 0.00748 | -0.0013 | 15.2674
1.5 | 0.17 | 0.0071 | -0.0017 | 23.9437
2 | 0.2246 | 0.0064 | -0.0019 | 35.0938
2.5 | 0.2791 | 0.00627 | -0.0017 | 44.5136
3 | 0.3334 | 0.00636 | -0.0012 | 52.4214
3.5 | 0.3861 | 0.00643 | -0.0002 | 60.0467
4 | 0.4444 | 0.00676 | -0.0004 | 65.7396
4.5 | 0.5031 | 0.00762 | -0.0012 | 66.0236
5 | 0.5569 | 0.00878 | -0.0009 | 63.4282
6.5 | 0.7125 | 0.01451 | 0.001 | 49.1041
7 | 0.7626 | 0.01662 | 0.0016 | 45.8845
7.5 | 0.8079 | 0.02026 | 0.0026 | 39.8766
8 | 0.8055 | 0.04317 | 0.0066 | 18.6588
8.5 | 0.8042 | 0.05974 | 0.0033 | 13.4617
9 | 0.7843 | 0.07875 | -0.0126 | 9.9594
9.5 | 0.7641 | 0.09256 | -0.0244 | 8.2552
10 | 0.7551 | 0.10379 | -0.0305 | 7.2753
10.5 | 0.7497 | 0.11444 | -0.0354 | 6.551
11 | 0.7479 | 0.1245 | -0.0396 | 6.0072
11.5 | 0.7485 | 0.13423 | -0.0434 | 5.5762
12 | 0.7512 | 0.14358 | -0.047 | 5.2319
12.5 | 0.7563 | 0.15251 | -0.0505 | 4.959
13 | 0.7629 | 0.1613 | -0.0539 | 4.7297
13.5 | 0.7712 | 0.16972 | -0.0574 | 4.544
14 | 0.7811 | 0.17776 | -0.0608 | 4.3941
14.5 | 0.7927 | 0.18545 | -0.0643 | 4.2745
15 | 0.8051 | 0.19295 | -0.0679 | 4.1726
15.5 | 0.8183 | 0.20025 | -0.0716 | 4.0864
16 | 0.8323 | 0.2074 | -0.0753 | 4.013
16.5 | 0.847 | 0.21435 | -0.0792 | 3.9515
17 | 0.8619 | 0.22135 | -0.0831 | 3.8938
17.5 | 0.877 | 0.22808 | -0.0871 | 3.8451

## 73. Re 3M Mach 0.00 (3)
BIGFOIL.COM POLAR EXPORT
NACA M11 (NACA-TR-221)
NACA M11 (NACA-TR-221) |  |  |  | Cl Max: | 0.7119 | at alpha= | 6.5 | deg
XFOIL ncrit=12 |  |  |  | L/D Max: | 67.6772 | at alpha= | 4 | deg
Re: | 3000000 |  |  | Cd Min: | 0.00434 | at alpha= | 0 | deg
Mach: | 0 |  |  | Cl=0 at alpha= | -0.024621 | deg
|  |  |  | @ Cl=0.1, Cd= | 0.0054792
|  |  |  | @ Cl=0.4, Cd= | 0.00637
|  |  |  | @ Cl=0.6, Cd= | 0.010124
alpha (deg) | Cl | Cd | Cm | Cl/Cd
-20 | -0.9493 | 0.27468 | 0.1096 | -3.456
-19.5 | -0.9321 | 0.26775 | 0.1052 | -3.4812
-19 | -0.9149 | 0.26073 | 0.1008 | -3.509
-18.5 | -0.8979 | 0.2536 | 0.0965 | -3.5406
-18 | -0.8812 | 0.24636 | 0.0923 | -3.5769
-17.5 | -0.8646 | 0.23904 | 0.0882 | -3.617
-17 | -0.8485 | 0.23161 | 0.0841 | -3.6635
-16.5 | -0.8328 | 0.22411 | 0.0801 | -3.716
-16 | -0.8175 | 0.21645 | 0.0762 | -3.7769
-15.5 | -0.8027 | 0.20862 | 0.0724 | -3.8477
-15 | -0.7887 | 0.20067 | 0.0686 | -3.9303
-14.5 | -0.7758 | 0.19258 | 0.065 | -4.0285
-14 | -0.7638 | 0.18431 | 0.0614 | -4.1441
-13.5 | -0.7528 | 0.17583 | 0.0579 | -4.2814
-13 | -0.7434 | 0.16698 | 0.0544 | -4.452
-12.5 | -0.7348 | 0.1583 | 0.0511 | -4.6418
-12 | -0.7278 | 0.14962 | 0.0478 | -4.8643
-11.5 | -0.722 | 0.14075 | 0.0444 | -5.1297
-11 | -0.7178 | 0.13176 | 0.0411 | -5.4478
-10.5 | -0.7154 | 0.12252 | 0.0375 | -5.839
-10 | -0.7147 | 0.11303 | 0.0336 | -6.3231
-9.5 | -0.7161 | 0.10327 | 0.0292 | -6.9343
-9 | -0.7202 | 0.09306 | 0.0238 | -7.7391
-8.5 | -0.7291 | 0.0819 | 0.0157 | -8.9023
-8 | -0.7358 | 0.06702 | 0 | -10.9788
-7.5 | -0.7281 | 0.05314 | -0.0066 | -13.7015
-7 | -0.7105 | 0.03991 | -0.0079 | -17.8026
-6.5 | -0.6865 | 0.02538 | -0.0057 | -27.0489
-6 | -0.6463 | 0.01856 | -0.0038 | -34.8222
-5.5 | -0.6025 | 0.01202 | -0.0017 | -50.1248
-5 | -0.5513 | 0.00956 | -0.0009 | -57.6674
-4.5 | -0.498 | 0.00817 | -0.0005 | -60.9547
-4 | -0.4437 | 0.00711 | -0.0001 | -62.4051
-3.5 | -0.3886 | 0.0064 | 0.0002 | -60.7188
-2.5 | -0.2799 | 0.00587 | 0.0011 | -47.6831
-2 | -0.2217 | 0.00571 | 0.0006 | -38.8266
-1.5 | -0.1539 | 0.00585 | -0.0021 | -26.3077
-1 | -0.1044 | 0.00577 | -0.0003 | -18.0936
-0.5 | -0.0502 | 0.00484 | -0.0005 | -10.3719
0 | 0.0026 | 0.00434 | -0.0007 | 0.59908
0.5 | 0.0553 | 0.00478 | -0.0009 | 11.569
1 | 0.109 | 0.00562 | -0.001 | 19.395
1.5 | 0.1589 | 0.00601 | 0.0006 | 26.4393
2 | 0.2238 | 0.00577 | -0.0014 | 38.7868
2.5 | 0.2826 | 0.00589 | -0.0021 | 47.9796
3 | 0.3369 | 0.00607 | -0.0017 | 55.5025
3.5 | 0.3925 | 0.00633 | -0.0015 | 62.0063
4 | 0.4487 | 0.00663 | -0.0014 | 67.6772
4.5 | 0.5043 | 0.00749 | -0.001 | 67.3298
5 | 0.5571 | 0.00922 | -0.0004 | 60.423
5.5 | 0.6107 | 0.01035 | -0.0001 | 59.0048
6 | 0.6626 | 0.01222 | 0.0004 | 54.2226
6.5 | 0.7119 | 0.01503 | 0.0013 | 47.3653

## 74. Re 3M Mach 0.00 (4)
BIGFOIL.COM POLAR EXPORT
NACA M11 (NACA-TR-221)
NACA M11 (NACA-TR-221) |  |  |  | Cl Max: | 1.18 | at alpha= | 11 | deg
JavaFoil+Calcfoil stall+Eppler ext transition |  |  |  | L/D Max: | 94.139 | at alpha= | 7 | deg
Re: | 3000000 |  |  | Cd Min: | 0.00599 | at alpha= | 1.5 | deg
Mach: | 0 |  |  | Cl=0 at alpha= | -1.25 | deg
|  |  |  | @ Cl=0.1, Cd= | 0.0078835
|  |  |  | @ Cl=0.4, Cd= | 0.006183
|  |  |  | @ Cl=0.6, Cd= | 0.0070586
alpha (deg) | Cl | Cd | Cm | Cl/Cd
-17 | -0.535 | 0.14418 | 0.004 | -3.71
-16.5 | -0.556 | 0.13876 | 0.004 | -4.005
-16 | -0.576 | 0.12941 | 0.003 | -4.453
-15.5 | -0.596 | 0.12369 | 0.003 | -4.819
-15 | -0.615 | 0.11569 | 0.003 | -5.314
-14.5 | -0.632 | 0.10795 | 0.002 | -5.854
-14 | -0.647 | 0.10095 | 0.002 | -6.412
-13.5 | -0.66 | 0.0939 | 0.002 | -7.034
-13 | -0.671 | 0.0887 | 0.001 | -7.563
-12.5 | -0.678 | 0.08303 | 0.001 | -8.163
-12 | -0.681 | 0.07799 | 0 | -8.733
-11.5 | -0.681 | 0.07373 | 0 | -9.236
-11 | -0.677 | 0.06972 | 0 | -9.708
-10.5 | -0.669 | 0.06579 | -0.001 | -10.161
-10 | -0.656 | 0.06212 | -0.001 | -10.557
-9.5 | -0.639 | 0.05859 | -0.001 | -10.904
-9 | -0.612 | 0.05496 | -0.002 | -11.131
-8.5 | -0.582 | 0.0519 | -0.002 | -11.214
-8 | -0.55 | 0.049 | -0.003 | -11.23
-7.5 | -0.517 | 0.04635 | -0.003 | -11.153
-7 | -0.594 | 0.00869 | -0.007 | -68.317
-6.5 | -0.549 | 0.00854 | -0.008 | -64.27
-6 | -0.502 | 0.0083 | -0.009 | -60.46
-5.5 | -0.453 | 0.00816 | -0.01 | -55.564
-5 | -0.403 | 0.00801 | -0.011 | -50.369
-4.5 | -0.352 | 0.00789 | -0.012 | -44.646
-4 | -0.3 | 0.00776 | -0.013 | -38.698
-3.5 | -0.247 | 0.00765 | -0.014 | -32.289
-3 | -0.193 | 0.00759 | -0.014 | -25.449
-2.5 | -0.139 | 0.00747 | -0.015 | -18.565
-2 | -0.084 | 0.00749 | -0.016 | -11.154
-1.5 | -0.028 | 0.008 | -0.017 | -3.51
-1 | 0.028 | 0.00798 | -0.018 | 3.476
-0.5 | 0.084 | 0.00792 | -0.019 | 10.583
0 | 0.141 | 0.00779 | -0.02 | 18.105
0.5 | 0.198 | 0.00783 | -0.021 | 25.268
1 | 0.255 | 0.00776 | -0.022 | 32.831
1.5 | 0.311 | 0.00599 | -0.023 | 52.012
2 | 0.368 | 0.00611 | -0.023 | 60.245
2.5 | 0.425 | 0.00624 | -0.024 | 68.008
3 | 0.481 | 0.00636 | -0.025 | 75.606
3.5 | 0.537 | 0.00662 | -0.026 | 81.057
4 | 0.592 | 0.00683 | -0.027 | 86.749
4.5 | 0.648 | 0.00843 | -0.028 | 76.835
5 | 0.702 | 0.00868 | -0.029 | 80.911
5.5 | 0.756 | 0.00894 | -0.03 | 84.564
6 | 0.809 | 0.00921 | -0.031 | 87.846
6.5 | 0.862 | 0.0095 | -0.031 | 90.753
7 | 0.913 | 0.0097 | -0.032 | 94.139
7.5 | 0.963 | 0.01153 | -0.033 | 83.575
8 | 1.012 | 0.01205 | -0.034 | 83.975
8.5 | 1.059 | 0.0125 | -0.035 | 84.71
9 | 1.096 | 0.013 | -0.036 | 84.349
9.5 | 1.129 | 0.01355 | -0.037 | 83.324
10 | 1.156 | 0.01413 | -0.038 | 81.817
10.5 | 1.177 | 0.01479 | -0.038 | 79.593
11 | 1.18 | 0.01606 | -0.039 | 73.453
11.5 | 1.176 | 0.01771 | -0.039 | 66.423
12 | 1.174 | 0.01868 | -0.04 | 62.842
12.5 | 1.159 | 0.02088 | -0.04 | 55.498
13 | 1.13 | 0.02475 | -0.04 | 45.676
13.5 | 1.087 | 0.03259 | -0.04 | 33.35
14 | 1.023 | 0.04992 | -0.037 | 20.492
14.5 | 0.949 | 0.07919 | -0.033 | 11.988
15 | 0.899 | 0.102 | -0.028 | 8.816
15.5 | 0.868 | 0.11218 | -0.027 | 7.738
16 | 0.842 | 0.11509 | -0.028 | 7.314

## 75. Re 3M Mach 0.00 (5)
BIGFOIL.COM POLAR EXPORT
NACA M11 (NACA-TR-221)
NACA M11 (NACA-TR-221) |  |  |  | Cl Max: | 1.6596 | at alpha= | 17 | deg
NF ncrit=5 |  |  |  | L/D Max: | 103.6 | at alpha= | 7.5 | deg
Re: | 3000000 |  |  | Cd Min: | 0.0049339 | at alpha= | 2 | deg
Mach: | 0 |  |  | Cl=0 at alpha= | -1.2111 | deg
|  |  |  | @ Cl=0.1, Cd= | 0.0063369
|  |  |  | @ Cl=0.4, Cd= | 0.0049907
|  |  |  | @ Cl=0.6, Cd= | 0.006492
alpha (deg) | Cl | Cd | Cm | Cl/Cd
-15 | -1.3629 | 0.034239 | -0.032598 | -39.8045
-14.5 | -1.3562 | 0.029052 | -0.032354 | -46.6805
-14 | -1.3259 | 0.025674 | -0.030898 | -51.6415
-13.5 | -1.2873 | 0.023091 | -0.029295 | -55.7463
-13 | -1.247 | 0.020807 | -0.028264 | -59.9316
-12.5 | -1.2039 | 0.018866 | -0.027425 | -63.8135
-12 | -1.1583 | 0.017223 | -0.026583 | -67.2504
-11.5 | -1.1108 | 0.015829 | -0.025778 | -70.1752
-11 | -1.0618 | 0.01463 | -0.025101 | -72.5772
-10.5 | -1.0114 | 0.013581 | -0.024607 | -74.4714
-10 | -0.95959 | 0.012653 | -0.024302 | -75.8395
-9.5 | -0.90671 | 0.011829 | -0.024122 | -76.6523
-9 | -0.85337 | 0.011097 | -0.023935 | -76.902
-8.5 | -0.80033 | 0.010451 | -0.023593 | -76.5792
-8 | -0.74824 | 0.0098933 | -0.022955 | -75.6313
-7.5 | -0.69687 | 0.0094186 | -0.0221 | -73.9883
-7 | -0.64445 | 0.0090023 | -0.021451 | -71.5869
-6.5 | -0.59023 | 0.0086316 | -0.021165 | -68.3803
-6 | -0.53541 | 0.0082976 | -0.021073 | -64.5265
-5.5 | -0.48038 | 0.0079952 | -0.02099 | -60.0841
-5 | -0.42507 | 0.0077212 | -0.020901 | -55.0522
-4.5 | -0.36949 | 0.0074685 | -0.02084 | -49.4735
-4 | -0.31366 | 0.007236 | -0.020819 | -43.3465
-3.5 | -0.25762 | 0.0070262 | -0.02085 | -36.6653
-3 | -0.20152 | 0.0068404 | -0.020926 | -29.4603
-2.5 | -0.14539 | 0.0066812 | -0.021036 | -21.7605
-2 | -0.089145 | 0.0065523 | -0.021175 | -13.6051
-1.5 | -0.03274 | 0.0064594 | -0.021342 | -5.0686
-1 | 0.023918 | 0.0063968 | -0.021538 | 3.739
-0.5 | 0.080751 | 0.006351 | -0.021793 | 12.7147
0 | 0.13757 | 0.0063092 | -0.022063 | 21.805
0.5 | 0.19426 | 0.0062136 | -0.022258 | 31.2642
1 | 0.24965 | 0.0060376 | -0.022319 | 41.3485
1.5 | 0.30392 | 0.0054395 | -0.022613 | 55.8736
2 | 0.35415 | 0.0049339 | -0.021732 | 71.7773
2.5 | 0.40501 | 0.0049969 | -0.020343 | 81.0525
3 | 0.46084 | 0.0053775 | -0.020422 | 85.6983
3.5 | 0.51871 | 0.0058877 | -0.021204 | 88.101
4 | 0.57862 | 0.0063437 | -0.022294 | 91.2117
4.5 | 0.63817 | 0.0067567 | -0.023301 | 94.4503
5 | 0.69629 | 0.0071427 | -0.024065 | 97.4826
5.5 | 0.75268 | 0.0075529 | -0.024464 | 99.6555
6 | 0.80745 | 0.0079666 | -0.024586 | 101.3547
6.5 | 0.8609 | 0.008389 | -0.024492 | 102.622
7 | 0.91321 | 0.0088382 | -0.024215 | 103.3257
7.5 | 0.96468 | 0.0093116 | -0.023802 | 103.5997
8 | 1.0157 | 0.0098113 | -0.023279 | 103.5219
8.5 | 1.0665 | 0.010341 | -0.022682 | 103.1287
9 | 1.1167 | 0.010912 | -0.022107 | 102.3336
9.5 | 1.1665 | 0.011535 | -0.021541 | 101.1337
10 | 1.2161 | 0.012214 | -0.020945 | 99.5651
10.5 | 1.2653 | 0.012956 | -0.020309 | 97.6583
11 | 1.3137 | 0.013764 | -0.019613 | 95.45
11.5 | 1.3612 | 0.014641 | -0.018832 | 92.9737
12 | 1.4073 | 0.015593 | -0.017931 | 90.2515
12.5 | 1.4516 | 0.01663 | -0.016856 | 87.2915
13 | 1.4938 | 0.017762 | -0.015533 | 84.0963
13.5 | 1.5331 | 0.019002 | -0.013871 | 80.6825
14 | 1.5688 | 0.020352 | -0.011768 | 77.0809
14.5 | 1.5989 | 0.021836 | -0.0090104 | 73.2251
15 | 1.6202 | 0.023548 | -0.0052427 | 68.8074
15.5 | 1.6342 | 0.025673 | -0.0011248 | 63.6555
16 | 1.6464 | 0.028441 | 0.0018993 | 57.887
16.5 | 1.6556 | 0.032131 | 0.0035005 | 51.528
17 | 1.6596 | 0.036868 | 0.0039387 | 45.0159
17.5 | 1.6567 | 0.042707 | 0.0035622 | 38.7933
18 | 1.6452 | 0.050026 | 0.0021559 | 32.8869
18.5 | 1.6229 | 0.059477 | -0.00069456 | 27.287
19 | 1.5874 | 0.07204 | -0.0056403 | 22.0343
19.5 | 1.5374 | 0.087862 | -0.012951 | 17.4982
20 | 1.458 | 0.10848 | -0.023868 | 13.4395

## 76. Re 3M Mach 0.00 (6)
BIGFOIL.COM POLAR EXPORT
NACA M11 (NACA-TR-221)
NACA M11 (NACA-TR-221) |  |  |  | Cl Max: | 1.6173 | at alpha= | 16.5 | deg
NF ncrit=9 |  |  |  | L/D Max: | 107.962 | at alpha= | 4 | deg
Re: | 3000000 |  |  | Cd Min: | 0.003922 | at alpha= | 1.5 | deg
Mach: | 0 |  |  | Cl=0 at alpha= | -1.227 | deg
|  |  |  | @ Cl=0.1, Cd= | 0.0056821
|  |  |  | @ Cl=0.4, Cd= | 0.0043201
|  |  |  | @ Cl=0.6, Cd= | 0.0055584
alpha (deg) | Cl | Cd | Cm | Cl/Cd
-13 | -1.2026 | 0.027109 | -0.029003 | -44.3636
-12.5 | -1.1758 | 0.023206 | -0.028094 | -50.6681
-12 | -1.1377 | 0.020741 | -0.026664 | -54.8516
-11.5 | -1.0968 | 0.018682 | -0.026011 | -58.706
-11 | -1.0515 | 0.016958 | -0.025515 | -62.0067
-10.5 | -1.0038 | 0.015479 | -0.024957 | -64.8472
-10 | -0.955 | 0.01419 | -0.024328 | -67.3002
-9.5 | -0.90535 | 0.013056 | -0.023735 | -69.3436
-9 | -0.85429 | 0.012052 | -0.023355 | -70.884
-8.5 | -0.80116 | 0.011158 | -0.023328 | -71.8011
-8 | -0.74598 | 0.010363 | -0.023638 | -71.9822
-7.5 | -0.68983 | 0.0096647 | -0.024049 | -71.3764
-7 | -0.63428 | 0.0090591 | -0.024179 | -70.0164
-6.5 | -0.58025 | 0.0085416 | -0.023809 | -67.9325
-6 | -0.52785 | 0.0081065 | -0.023026 | -65.1147
-5.5 | -0.4757 | 0.0077461 | -0.022068 | -61.4117
-5 | -0.42201 | 0.0074387 | -0.02144 | -56.7311
-4.5 | -0.36673 | 0.0071724 | -0.021248 | -51.1311
-4 | -0.31104 | 0.0069327 | -0.021224 | -44.8658
-3.5 | -0.25542 | 0.006714 | -0.021225 | -38.0428
-3 | -0.19972 | 0.0065264 | -0.02125 | -30.601
-2.5 | -0.1438 | 0.0063685 | -0.021318 | -22.5801
-2 | -0.087619 | 0.0062312 | -0.021405 | -14.0614
-1.5 | -0.030997 | 0.0060979 | -0.021516 | -5.0831
-1 | 0.025771 | 0.0059656 | -0.021703 | 4.3198
-0.5 | 0.082489 | 0.0057966 | -0.021883 | 14.2305
0 | 0.1377 | 0.0054357 | -0.021891 | 25.333
0.5 | 0.1914 | 0.0047695 | -0.022146 | 40.13
1 | 0.24104 | 0.0039825 | -0.02124 | 60.5257
1.5 | 0.29207 | 0.003922 | -0.019552 | 74.4704
2 | 0.34968 | 0.0041103 | -0.019622 | 85.0743
2.5 | 0.41402 | 0.0043785 | -0.021468 | 94.5565
3 | 0.48225 | 0.0047111 | -0.024352 | 102.3639
3.5 | 0.54757 | 0.0050795 | -0.026642 | 107.7991
4 | 0.60654 | 0.0056181 | -0.027838 | 107.9623
4.5 | 0.65968 | 0.006326 | -0.027909 | 104.2816
5 | 0.71125 | 0.0068848 | -0.027335 | 103.307
5.5 | 0.76184 | 0.0073133 | -0.026481 | 104.1724
6 | 0.81195 | 0.0077218 | -0.025555 | 105.1498
6.5 | 0.86201 | 0.0081764 | -0.02466 | 105.4266
7 | 0.91225 | 0.0086511 | -0.023922 | 105.4493
7.5 | 0.96281 | 0.0091575 | -0.02332 | 105.139
8 | 1.0137 | 0.009704 | -0.022775 | 104.4614
8.5 | 1.0648 | 0.010295 | -0.022229 | 103.4327
9 | 1.1155 | 0.010929 | -0.021736 | 102.0738
9.5 | 1.1659 | 0.011608 | -0.021255 | 100.435
10 | 1.2158 | 0.012342 | -0.020717 | 98.5047
10.5 | 1.265 | 0.013141 | -0.02009 | 96.2611
11 | 1.3132 | 0.014012 | -0.019356 | 93.718
11.5 | 1.3601 | 0.014962 | -0.018496 | 90.9063
12 | 1.4055 | 0.015998 | -0.017485 | 87.8529
12.5 | 1.4488 | 0.017131 | -0.016272 | 84.5693
13 | 1.4894 | 0.018375 | -0.014767 | 81.0547
13.5 | 1.5265 | 0.019745 | -0.012846 | 77.312
14 | 1.5588 | 0.02126 | -0.010315 | 73.3208
14.5 | 1.5831 | 0.022982 | -0.0067965 | 68.8843
15 | 1.5976 | 0.025083 | -0.0023321 | 63.6924
15.5 | 1.6076 | 0.027836 | 0.0014954 | 57.7528
16 | 1.6151 | 0.031575 | 0.0036143 | 51.1514
16.5 | 1.6173 | 0.036451 | 0.004307 | 44.3688
17 | 1.612 | 0.042518 | 0.0040072 | 37.9138
17.5 | 1.5971 | 0.050347 | 0.0023107 | 31.7211
18 | 1.57 | 0.061054 | -0.0015423 | 25.7142
18.5 | 1.5307 | 0.075334 | -0.0077518 | 20.3189
19 | 1.4729 | 0.093449 | -0.016352 | 15.7618
19.5 | 1.3806 | 0.11916 | -0.03041 | 11.5862
20 | 1.2707 | 0.15111 | -0.048779 | 8.4093

## 77. Re 3M Mach 0.00 (7)
BIGFOIL.COM POLAR EXPORT
NACA M11 (NACA-TR-221)
NACA M11 (NACA-TR-221) |  |  |  | Cl Max: | 1.5546 | at alpha= | 15.5 | deg
NF ncrit=12 |  |  |  | L/D Max: | 119.322 | at alpha= | 4 | deg
Re: | 3000000 |  |  | Cd Min: | 0.0034836 | at alpha= | 1 | deg
Mach: | 0 |  |  | Cl=0 at alpha= | -1.2377 | deg
|  |  |  | @ Cl=0.1, Cd= | 0.0051406
|  |  |  | @ Cl=0.4, Cd= | 0.004068
|  |  |  | @ Cl=0.6, Cd= | 0.005051
alpha (deg) | Cl | Cd | Cm | Cl/Cd
-6.5 | -0.57666 | 0.00904 | -0.024888 | -63.789
-6 | -0.52073 | 0.0084145 | -0.024986 | -61.8849
-5.5 | -0.46807 | 0.0079008 | -0.024202 | -59.243
-5 | -0.41668 | 0.0074926 | -0.022967 | -55.6118
-4.5 | -0.364 | 0.0071659 | -0.021949 | -50.7964
-4 | -0.30925 | 0.006886 | -0.021542 | -44.9096
-3.5 | -0.25357 | 0.0066425 | -0.021487 | -38.174
-3 | -0.19786 | 0.006423 | -0.021516 | -30.8051
-2.5 | -0.1421 | 0.0062391 | -0.021556 | -22.7752
-2 | -0.086096 | 0.0060927 | -0.021623 | -14.1311
-1.5 | -0.029589 | 0.0059466 | -0.021719 | -4.9758
-1 | 0.026811 | 0.0057827 | -0.021807 | 4.6365
-0.5 | 0.082953 | 0.0054363 | -0.021777 | 15.2592
0 | 0.13521 | 0.0045298 | -0.021943 | 29.8502
0.5 | 0.18342 | 0.0035685 | -0.020779 | 51.3981
1 | 0.23447 | 0.0034836 | -0.019021 | 67.3075
1.5 | 0.29167 | 0.0036666 | -0.019038 | 79.5484
2 | 0.36081 | 0.0039266 | -0.021946 | 91.8872
2.5 | 0.43618 | 0.0041984 | -0.026332 | 103.8913
3 | 0.50415 | 0.0044709 | -0.029152 | 112.7629
3.5 | 0.5635 | 0.004793 | -0.030135 | 117.5666
4 | 0.61717 | 0.0051723 | -0.02992 | 119.3217
4.5 | 0.66538 | 0.0058359 | -0.028883 | 114.0137
5 | 0.71134 | 0.0065892 | -0.027394 | 107.9549
5.5 | 0.75999 | 0.007145 | -0.026114 | 106.3676
6 | 0.81022 | 0.0075865 | -0.025196 | 106.7981
6.5 | 0.86129 | 0.008064 | -0.02448 | 106.8061
7 | 0.91237 | 0.0085761 | -0.023901 | 106.3846
7.5 | 0.96345 | 0.0091194 | -0.023415 | 105.6488
8 | 1.0145 | 0.0097158 | -0.022928 | 104.4208
8.5 | 1.0656 | 0.010367 | -0.022378 | 102.7862
9 | 1.116 | 0.011069 | -0.021814 | 100.8188
9.5 | 1.1658 | 0.01182 | -0.021219 | 98.6259
10 | 1.215 | 0.012629 | -0.020546 | 96.2128
10.5 | 1.2634 | 0.013509 | -0.019765 | 93.5282
11 | 1.3107 | 0.014474 | -0.018851 | 90.5523
11.5 | 1.3563 | 0.015537 | -0.017775 | 87.2921
12 | 1.3999 | 0.016713 | -0.016492 | 83.7567
12.5 | 1.4407 | 0.018021 | -0.014921 | 79.9442
13 | 1.4776 | 0.019483 | -0.012924 | 75.8414
13.5 | 1.5091 | 0.021132 | -0.010273 | 71.4119
14 | 1.5318 | 0.023035 | -0.0065704 | 66.5006
14.5 | 1.544 | 0.025372 | -0.0018678 | 60.8534
15 | 1.5505 | 0.028478 | 0.0020386 | 54.4446
15.5 | 1.5545 | 0.032726 | 0.0036595 | 47.5014
16 | 1.5527 | 0.038247 | 0.0035132 | 40.5974
16.5 | 1.5394 | 0.045553 | 0.0019311 | 33.7944

## 78. Re 3M Mach 0.10 (1)
BIGFOIL.COM POLAR EXPORT
NACA M11 (NACA-TR-221)
NACA M11 (NACA-TR-221) |  |  |  | Cl Max: | 1.177 | at alpha= | 10.5 | deg
JavaFoil+Calcfoil stall+Eppler ext transition |  |  |  | L/D Max: | 95.81 | at alpha= | 7.5 | deg
Re: | 3000000 |  |  | Cd Min: | 0.006 | at alpha= | 1.5 | deg
Mach: | 0.1 |  |  | Cl=0 at alpha= | -1.25 | deg
|  |  |  | @ Cl=0.1, Cd= | 0.007869
|  |  |  | @ Cl=0.4, Cd= | 0.0061732
|  |  |  | @ Cl=0.6, Cd= | 0.0069764
alpha (deg) | Cl | Cd | Cm | Cl/Cd
-16.5 | -0.515 | 0.14157 | 0.004 | -3.635
-16 | -0.538 | 0.13398 | 0.003 | -4.016
-15.5 | -0.561 | 0.12575 | 0.003 | -4.462
-15 | -0.583 | 0.11977 | 0.003 | -4.869
-14.5 | -0.604 | 0.11084 | 0.002 | -5.448
-14 | -0.623 | 0.1029 | 0.002 | -6.052
-13.5 | -0.639 | 0.09677 | 0.002 | -6.606
-13 | -0.653 | 0.08943 | 0.001 | -7.301
-12.5 | -0.663 | 0.08389 | 0.001 | -7.906
-12 | -0.669 | 0.07868 | 0 | -8.507
-11.5 | -0.672 | 0.0746 | 0 | -9.008
-11 | -0.67 | 0.07027 | 0 | -9.539
-10.5 | -0.664 | 0.06609 | -0.001 | -10.048
-10 | -0.653 | 0.06223 | -0.001 | -10.495
-9.5 | -0.638 | 0.05888 | -0.001 | -10.829
-9 | -0.611 | 0.05515 | -0.002 | -11.084
-8.5 | -0.582 | 0.05207 | -0.002 | -11.178
-8 | -0.551 | 0.04899 | -0.003 | -11.243
-7.5 | -0.518 | 0.04639 | -0.003 | -11.161
-7 | -0.595 | 0.00859 | -0.007 | -69.247
-6.5 | -0.55 | 0.00846 | -0.008 | -64.994
-6 | -0.503 | 0.00836 | -0.009 | -60.186
-5.5 | -0.455 | 0.00822 | -0.01 | -55.359
-5 | -0.405 | 0.00796 | -0.011 | -50.914
-4.5 | -0.354 | 0.00785 | -0.012 | -45.068
-4 | -0.302 | 0.00772 | -0.013 | -39.07
-3.5 | -0.248 | 0.00759 | -0.014 | -32.683
-3 | -0.194 | 0.00763 | -0.015 | -25.455
-2.5 | -0.139 | 0.00753 | -0.015 | -18.505
-2 | -0.084 | 0.00744 | -0.016 | -11.291
-1.5 | -0.028 | 0.00807 | -0.017 | -3.496
-1 | 0.028 | 0.00795 | -0.018 | 3.508
-0.5 | 0.084 | 0.00788 | -0.019 | 10.689
0 | 0.142 | 0.00784 | -0.02 | 18.091
0.5 | 0.199 | 0.00781 | -0.021 | 25.468
1 | 0.256 | 0.0078 | -0.022 | 32.82
1.5 | 0.313 | 0.006 | -0.023 | 52.127
2 | 0.37 | 0.00611 | -0.024 | 60.564
2.5 | 0.427 | 0.00623 | -0.024 | 68.477
3 | 0.483 | 0.00638 | -0.025 | 75.781
3.5 | 0.539 | 0.00664 | -0.026 | 81.2
4 | 0.595 | 0.00683 | -0.027 | 87.126
4.5 | 0.651 | 0.00847 | -0.028 | 76.804
5 | 0.706 | 0.00874 | -0.029 | 80.728
5.5 | 0.76 | 0.00891 | -0.03 | 85.265
6 | 0.813 | 0.00919 | -0.031 | 88.475
6.5 | 0.866 | 0.00947 | -0.032 | 91.395
7 | 0.917 | 0.00977 | -0.033 | 93.825
7.5 | 0.967 | 0.0101 | -0.033 | 95.81
8 | 1.016 | 0.0121 | -0.034 | 83.969
8.5 | 1.063 | 0.01251 | -0.035 | 84.937
9 | 1.099 | 0.01306 | -0.036 | 84.164
9.5 | 1.131 | 0.01364 | -0.037 | 82.952
10 | 1.157 | 0.01425 | -0.038 | 81.192
10.5 | 1.177 | 0.015 | -0.039 | 78.469
11 | 1.174 | 0.01646 | -0.039 | 71.284
11.5 | 1.167 | 0.0182 | -0.039 | 64.126
12 | 1.162 | 0.01926 | -0.04 | 60.308
12.5 | 1.141 | 0.02187 | -0.04 | 52.176
13 | 1.104 | 0.02717 | -0.04 | 40.623
13.5 | 1.046 | 0.03941 | -0.039 | 26.536
14 | 0.963 | 0.06776 | -0.034 | 14.211
14.5 | 0.906 | 0.09065 | -0.03 | 9.993
15 | 0.865 | 0.10531 | -0.027 | 8.216
15.5 | 0.832 | 0.11583 | -0.026 | 7.181

## 79. Re 3M Mach 0.25 (1)
BIGFOIL.COM POLAR EXPORT
NACA M11 (NACA-TR-221)
NACA M11 (NACA-TR-221) |  |  |  | Cl Max: | 1.156 | at alpha= | 10 | deg
JavaFoil+Calcfoil stall+Eppler ext transition |  |  |  | L/D Max: | 97.971 | at alpha= | 8 | deg
Re: | 3000000 |  |  | Cd Min: | 0.00598 | at alpha= | 1.5 | deg
Mach: | 0.25 |  |  | Cl=0 at alpha= | -1.25 | deg
|  |  |  | @ Cl=0.1, Cd= | 0.0078814
|  |  |  | @ Cl=0.4, Cd= | 0.0061548
|  |  |  | @ Cl=0.6, Cd= | 0.12638
alpha (deg) | Cl | Cd | Cm | Cl/Cd
-15 | -0.283 | 0.16188 | 0.003 | -1.747
-14.5 | -0.343 | 0.14528 | 0.002 | -2.361
-14 | -0.398 | 0.13049 | 0.002 | -3.051
-13.5 | -0.449 | 0.11484 | 0.002 | -3.906
-13 | -0.494 | 0.10334 | 0.001 | -4.78
-12.5 | -0.534 | 0.09517 | 0.001 | -5.61
-12 | -0.567 | 0.08582 | 0 | -6.612
-11.5 | -0.593 | 0.07857 | 0 | -7.553
-11 | -0.612 | 0.0735 | 0 | -8.329
-10.5 | -0.624 | 0.06878 | -0.001 | -9.067
-10 | -0.627 | 0.06397 | -0.001 | -9.804
-9.5 | -0.623 | 0.06038 | -0.002 | -10.321
-9 | -0.603 | 0.05645 | -0.002 | -10.674
-8.5 | -0.578 | 0.05311 | -0.002 | -10.882
-8 | -0.55 | 0.04971 | -0.003 | -11.072
-7.5 | -0.52 | 0.04717 | -0.003 | -11.026
-7 | -0.487 | 0.04432 | -0.004 | -10.996
-6.5 | -0.557 | 0.00847 | -0.009 | -65.753
-6 | -0.511 | 0.00833 | -0.009 | -61.402
-5.5 | -0.463 | 0.00822 | -0.01 | -56.368
-5 | -0.413 | 0.00806 | -0.011 | -51.288
-4.5 | -0.362 | 0.00789 | -0.012 | -45.822
-4 | -0.309 | 0.00776 | -0.013 | -39.769
-3.5 | -0.254 | 0.00767 | -0.014 | -33.16
-3 | -0.199 | 0.00751 | -0.015 | -26.492
-2.5 | -0.143 | 0.00745 | -0.016 | -19.18
-2 | -0.086 | 0.00748 | -0.017 | -11.528
-1.5 | -0.029 | 0.00802 | -0.018 | -3.611
-1 | 0.029 | 0.00802 | -0.019 | 3.569
-0.5 | 0.087 | 0.00791 | -0.02 | 10.932
0 | 0.146 | 0.00778 | -0.02 | 18.731
0.5 | 0.204 | 0.0078 | -0.021 | 26.192
1 | 0.263 | 0.00772 | -0.022 | 34.053
1.5 | 0.322 | 0.00598 | -0.023 | 53.757
2 | 0.38 | 0.00611 | -0.024 | 62.206
2.5 | 0.438 | 0.00624 | -0.025 | 70.242
3 | 0.496 | 0.00637 | -0.026 | 77.883
3.5 | 0.554 | 0.00744 | -0.027 | 74.439
4 | 0.611 | 0.00685 | -0.028 | 89.224
4.5 | 0.668 | 0.00843 | -0.029 | 79.229
5 | 0.724 | 0.00872 | -0.03 | 83.062
5.5 | 0.779 | 0.009 | -0.031 | 86.584
6 | 0.834 | 0.00929 | -0.032 | 89.69
6.5 | 0.887 | 0.00949 | -0.033 | 93.477
7 | 0.938 | 0.00981 | -0.033 | 95.646
7.5 | 0.989 | 0.01025 | -0.034 | 96.419
8 | 1.037 | 0.01058 | -0.035 | 97.971
8.5 | 1.082 | 0.01304 | -0.036 | 82.966
9 | 1.115 | 0.01367 | -0.037 | 81.526
9.5 | 1.14 | 0.01431 | -0.038 | 79.649
10 | 1.156 | 0.01507 | -0.039 | 76.701
10.5 | 1.146 | 0.01634 | -0.039 | 70.161
11 | 1.122 | 0.0193 | -0.039 | 58.168
11.5 | 1.081 | 0.02403 | -0.039 | 44.98
12 | 1.035 | 0.02919 | -0.039 | 35.46
12.5 | 0.914 | 0.06218 | -0.033 | 14.692
13 | 0.836 | 0.08637 | -0.026 | 9.684
13.5 | 0.781 | 0.0968 | -0.025 | 8.071
14 | 0.722 | 0.10496 | -0.024 | 6.883
14.5 | 0.657 | 0.11609 | -0.024 | 5.661
15 | 0.586 | 0.12638 | -0.023 | 4.64

## 80. Re 3M Mach 0.50 (1)
BIGFOIL.COM POLAR EXPORT
NACA M11 (NACA-TR-221)
NACA M11 (NACA-TR-221) |  |  |  | Cl Max: | 1.128 | at alpha= | 20 | deg
JavaFoil+Calcfoil stall+Eppler ext transition |  |  |  | L/D Max: | 91.57 | at alpha= | 6.5 | deg
Re: | 3000000 |  |  | Cd Min: | 0.00613 | at alpha= | 1.5 | deg
Mach: | 0.5 |  |  | Cl=0 at alpha= | -1.25 | deg
|  |  |  | @ Cl=0.1, Cd= | 0.0079727
|  |  |  | @ Cl=0.4, Cd= | 0.0062232
|  |  |  | @ Cl=0.6, Cd= | 0.0068613
alpha (deg) | Cl | Cd | Cm | Cl/Cd
-20 | -0.939 | 0.16535 | 0.008 | -5.68
-19.5 | -0.915 | 0.17983 | 0.008 | -5.086
-19 | -0.892 | 0.15005 | 0.008 | -5.946
-18.5 | -0.869 | 0.14731 | 0.007 | -5.896
-18 | -0.846 | 0.15305 | 0.007 | -5.529
-17.5 | -0.822 | 0.1463 | 0.006 | -5.621
-17 | -0.798 | 0.13485 | 0.006 | -5.92
-16.5 | -0.774 | 0.13052 | 0.005 | -5.927
-16 | -0.748 | 0.12312 | 0.005 | -6.077
-15.5 | -0.723 | 0.12094 | 0.004 | -5.979
-15 | -0.698 | 0.11719 | 0.004 | -5.959
-14.5 | -0.674 | 0.11012 | 0.003 | -6.117
-14 | -0.649 | 0.10722 | 0.003 | -6.054
-13.5 | -0.624 | 0.10991 | 0.002 | -5.68
-13 | -0.599 | 0.10561 | 0.002 | -5.676
-12.5 | -0.575 | 0.10284 | 0.001 | -5.589
-12 | -0.55 | 0.0998 | 0.001 | -5.516
-11.5 | -0.524 | 0.0927 | 0 | -5.652
-11 | -0.498 | 0.08759 | 0 | -5.69
-10.5 | -0.474 | 0.08695 | -0.001 | -5.447
-10 | -0.449 | 0.08404 | -0.001 | -5.338
-9.5 | -0.424 | 0.08128 | -0.002 | -5.211
-9 | -0.398 | 0.07858 | -0.002 | -5.069
-8.5 | -0.373 | 0.07642 | -0.003 | -4.882
-8 | -0.348 | 0.07204 | -0.003 | -4.827
-7.5 | -0.327 | 0.04476 | -0.005 | -7.298
-7 | -0.366 | 0.00922 | -0.009 | -39.649
-6.5 | -0.334 | 0.01049 | -0.01 | -31.869
-6 | -0.388 | 0.04329 | -0.005 | -8.964
-5.5 | -0.378 | 0.0403 | -0.005 | -9.384
-5 | -0.351 | 0.03777 | -0.006 | -9.281
-4.5 | -0.314 | 0.03541 | -0.007 | -8.863
-4 | -0.335 | 0.00794 | -0.015 | -42.163
-3.5 | -0.279 | 0.00876 | -0.016 | -31.809
-3 | -0.219 | 0.0086 | -0.017 | -25.525
-2.5 | -0.158 | 0.00757 | -0.018 | -20.928
-2 | -0.096 | 0.00748 | -0.019 | -12.812
-1.5 | -0.032 | 0.00817 | -0.02 | -3.951
-1 | 0.032 | 0.00806 | -0.021 | 3.962
-0.5 | 0.097 | 0.00798 | -0.022 | 12.102
0 | 0.163 | 0.00782 | -0.023 | 20.831
0.5 | 0.228 | 0.00781 | -0.024 | 29.241
1 | 0.294 | 0.00784 | -0.025 | 37.516
1.5 | 0.359 | 0.00613 | -0.026 | 58.628
2 | 0.425 | 0.00628 | -0.027 | 67.65
2.5 | 0.49 | 0.00641 | -0.028 | 76.371
3 | 0.554 | 0.00666 | -0.029 | 83.169
3.5 | 0.618 | 0.00694 | -0.03 | 89.057
4 | 0.681 | 0.00866 | -0.031 | 78.611
4.5 | 0.743 | 0.00899 | -0.032 | 82.651
5 | 0.803 | 0.01095 | -0.033 | 73.323
5.5 | 0.861 | 0.00976 | -0.034 | 88.228
6 | 0.916 | 0.01009 | -0.035 | 90.813
6.5 | 0.968 | 0.01057 | -0.036 | 91.57
7 | 1.013 | 0.01114 | -0.037 | 90.94
7.5 | 1.052 | 0.01399 | -0.038 | 75.158
8 | 1.066 | 0.01515 | -0.039 | 70.331
8.5 | 1.06 | 0.01652 | -0.04 | 64.164
9 | 0.692 | 0.0658 | -0.021 | 10.524
9.5 | 0.564 | 0.07821 | -0.02 | 7.208
10 | 0.59 | 0.08102 | -0.02 | 7.28
10.5 | 0.616 | 0.08484 | -0.021 | 7.26
11 | 0.642 | 0.08747 | -0.021 | 7.339
11.5 | 0.668 | 0.09101 | -0.022 | 7.341
12 | 0.697 | 0.09748 | -0.025 | 7.148
12.5 | 0.723 | 0.12301 | -0.025 | 5.874
13 | 0.749 | 0.10815 | -0.026 | 6.928
13.5 | 0.776 | 0.10987 | -0.027 | 7.058
14 | 0.802 | 0.11679 | -0.028 | 6.866
14.5 | 0.828 | 0.11797 | -0.028 | 7.02
15 | 0.856 | 0.12267 | -0.03 | 6.976
15.5 | 0.884 | 0.1282 | -0.032 | 6.899
16 | 0.912 | 0.13081 | -0.033 | 6.971
16.5 | 0.939 | 0.13947 | -0.034 | 6.73
17 | 0.961 | 0.14169 | -0.033 | 6.781
17.5 | 0.987 | 0.13999 | -0.034 | 7.048
18 | 1.013 | 0.15222 | -0.035 | 6.652
18.5 | 1.04 | 0.15023 | -0.036 | 6.923
19 | 1.07 | 0.15367 | -0.038 | 6.961
19.5 | 1.097 | 0.16126 | -0.039 | 6.801
20 | 1.128 | 0.1667 | -0.041 | 6.765

## 81. Re 4M Mach 0.00 (1)
BIGFOIL.COM POLAR EXPORT
NACA M11 (NACA-TR-221)
NACA M11 (NACA-TR-221) |  |  |  | Cl Max: | 0.5033 | at alpha= | 4.5 | deg
XFOIL ncrit=9 |  |  |  | L/D Max: | 68.4733 | at alpha= | 4 | deg
Re: | 4000000 |  |  | Cd Min: | 0.00553 | at alpha= | -2.5 | deg
Mach: | 0 |  |  | Cl=0 at alpha= | -0.021818 | deg
|  |  |  | @ Cl=0.1, Cd= | 0.0064276
|  |  |  | @ Cl=0.4, Cd= | 0.0060441
|  |  |  | @ Cl=0.6, Cd= | 0.00745
alpha (deg) | Cl | Cd | Cm | Cl/Cd
-20 | -0.9507 | 0.27461 | 0.1096 | -3.462
-19.5 | -0.9334 | 0.26773 | 0.1052 | -3.4863
-19 | -0.9161 | 0.26078 | 0.1009 | -3.5129
-18.5 | -0.8991 | 0.25372 | 0.0967 | -3.5437
-18 | -0.8822 | 0.24653 | 0.0925 | -3.5785
-17.5 | -0.8656 | 0.23923 | 0.0884 | -3.6183
-17 | -0.8496 | 0.23176 | 0.0843 | -3.6659
-16.5 | -0.834 | 0.22421 | 0.0803 | -3.7197
-16 | -0.8188 | 0.21646 | 0.0764 | -3.7827
-15.5 | -0.8046 | 0.20836 | 0.0724 | -3.8616
-15 | -0.7939 | 0.19887 | 0.0682 | -3.9921
-14.5 | -0.7828 | 0.18984 | 0.0644 | -4.1235
-14 | -0.7712 | 0.18143 | 0.0608 | -4.2507
-13.5 | -0.7585 | 0.17391 | 0.0576 | -4.3615
-13 | -0.7463 | 0.16666 | 0.0546 | -4.478
-12.5 | -0.7366 | 0.15847 | 0.0514 | -4.6482
-12 | -0.7293 | 0.14994 | 0.0481 | -4.8639
-11.5 | -0.7233 | 0.14116 | 0.0448 | -5.124
-11 | -0.719 | 0.13221 | 0.0414 | -5.4383
-10.5 | -0.7165 | 0.123 | 0.0379 | -5.8252
-10 | -0.7158 | 0.11351 | 0.034 | -6.3061
-9.5 | -0.7171 | 0.10373 | 0.0296 | -6.9131
-9 | -0.7215 | 0.09347 | 0.0242 | -7.7191
-8.5 | -0.7309 | 0.08222 | 0.016 | -8.8896
-8 | -0.7378 | 0.06706 | -0.0001 | -11.0021
-7.5 | -0.7301 | 0.05301 | -0.0067 | -13.7729
-7 | -0.7119 | 0.04005 | -0.008 | -17.7753
-6.5 | -0.6872 | 0.0261 | -0.0059 | -26.3295
-6 | -0.6488 | 0.01774 | -0.0036 | -36.5727
-5.5 | -0.6005 | 0.0138 | -0.0023 | -43.5145
-5 | -0.5489 | 0.01113 | -0.0015 | -49.3172
-4.5 | -0.4957 | 0.00923 | -0.0008 | -53.7053
-4 | -0.4418 | 0.00787 | -0.0003 | -56.1372
-3.5 | -0.388 | 0.00641 | 0.0002 | -60.5304
-2.5 | -0.2667 | 0.00553 | -0.0019 | -48.2278
-1.5 | -0.1644 | 0.006 | 0.0005 | -27.4
-1 | -0.1088 | 0.00641 | 0.0003 | -16.9735
-0.5 | -0.0526 | 0.00639 | 0 | -8.2316
0 | 0.0024 | 0.00641 | -0.0006 | 0.37441
0.5 | 0.0572 | 0.00642 | -0.0012 | 8.9097
1 | 0.1134 | 0.00643 | -0.0016 | 17.6361
1.5 | 0.169 | 0.00604 | -0.0019 | 27.9801
2 | 0.2239 | 0.00578 | -0.0018 | 38.737
3 | 0.3346 | 0.00572 | -0.0011 | 58.4965
3.5 | 0.3929 | 0.00597 | -0.0016 | 65.8124
4 | 0.4485 | 0.00655 | -0.0015 | 68.4733
4.5 | 0.5033 | 0.00745 | -0.0013 | 67.557

## 82. Re 4M Mach 0.00 (2)
BIGFOIL.COM POLAR EXPORT
NACA M11 (NACA-TR-221)
NACA M11 (NACA-TR-221) |  |  |  | Cl Max: | 0.4456 | at alpha= | 4 | deg
XFOIL ncrit=5 |  |  |  | L/D Max: | 65.1462 | at alpha= | 4 | deg
Re: | 4000000 |  |  | Cd Min: | 0.00605 | at alpha= | -2.5 | deg
Mach: | 0 |  |  | Cl=0 at alpha= | -0.020463 | deg
|  |  |  | @ Cl=0.1, Cd= | 0.0073669
|  |  |  | @ Cl=0.4, Cd= | 0.0063372
|  |  |  | @ Cl=0.6, Cd= | 0.00684
alpha (deg) | Cl | Cd | Cm | Cl/Cd
-20 | -0.9519 | 0.2627 | 0.1078 | -3.6235
-19.5 | -0.9358 | 0.25638 | 0.1034 | -3.6501
-19 | -0.9196 | 0.25014 | 0.0991 | -3.6763
-18.5 | -0.9035 | 0.24368 | 0.0949 | -3.7077
-18 | -0.8876 | 0.23706 | 0.0908 | -3.7442
-17.5 | -0.8719 | 0.23042 | 0.0867 | -3.784
-17 | -0.8565 | 0.22374 | 0.0828 | -3.8281
-16.5 | -0.8412 | 0.21694 | 0.0789 | -3.8776
-16 | -0.8262 | 0.2099 | 0.075 | -3.9362
-15.5 | -0.8117 | 0.20281 | 0.0713 | -4.0023
-15 | -0.7981 | 0.19543 | 0.0676 | -4.0838
-14.5 | -0.7855 | 0.18792 | 0.0641 | -4.18
-14 | -0.7735 | 0.18012 | 0.0605 | -4.2944
-13.5 | -0.7629 | 0.17205 | 0.0571 | -4.4342
-13 | -0.7536 | 0.16389 | 0.0538 | -4.5982
-12.5 | -0.745 | 0.15563 | 0.0505 | -4.787
-12 | -0.7372 | 0.1475 | 0.0474 | -4.998
-11.5 | -0.7261 | 0.14043 | 0.0446 | -5.1705
-11 | -0.7214 | 0.13164 | 0.0412 | -5.4801
-10.5 | -0.7189 | 0.12246 | 0.0376 | -5.8705
-10 | -0.7183 | 0.11296 | 0.0337 | -6.3589
-9.5 | -0.7198 | 0.10315 | 0.0292 | -6.9782
-9 | -0.7246 | 0.0928 | 0.0237 | -7.8082
-8.5 | -0.7353 | 0.0813 | 0.015 | -9.0443
-8 | -0.7416 | 0.06577 | -0.0011 | -11.2757
-7.5 | -0.7336 | 0.05169 | -0.007 | -14.1923
-7 | -0.7149 | 0.03877 | -0.008 | -18.4395
-6.5 | -0.6903 | 0.02447 | -0.0055 | -28.2101
-6 | -0.65 | 0.01708 | -0.0034 | -38.0562
-5.5 | -0.6012 | 0.01342 | -0.0022 | -44.7988
-5 | -0.5493 | 0.01086 | -0.0014 | -50.5801
-4.5 | -0.4918 | 0.009 | -0.0017 | -54.6444
-4 | -0.4394 | 0.00783 | -0.0008 | -56.1175
-3.5 | -0.3874 | 0.00705 | 0.0003 | -54.9504
-3 | -0.333 | 0.0063 | 0.0007 | -52.8571
-2.5 | -0.2773 | 0.00605 | 0.0008 | -45.8347
-2 | -0.2214 | 0.00627 | 0.0007 | -35.311
-1.5 | -0.1664 | 0.00704 | 0.0003 | -23.6364
-1 | -0.1103 | 0.00739 | -0.0001 | -14.9256
-0.5 | -0.0539 | 0.00732 | -0.0003 | -7.3634
0 | 0.0023 | 0.00762 | -0.0006 | 0.30184
0.5 | 0.0585 | 0.00733 | -0.001 | 7.9809
1 | 0.1148 | 0.00738 | -0.0012 | 15.5556
1.5 | 0.171 | 0.00708 | -0.0016 | 24.1525
2.5 | 0.2817 | 0.00614 | -0.0022 | 45.8795
3 | 0.3377 | 0.00615 | -0.0022 | 54.9106
3.5 | 0.393 | 0.00626 | -0.0019 | 62.7796
4 | 0.4456 | 0.00684 | -0.0011 | 65.1462

## 83. Re 4M Mach 0.00 (3)
BIGFOIL.COM POLAR EXPORT
NACA M11 (NACA-TR-221)
NACA M11 (NACA-TR-221) |  |  |  | Cl Max: | 0.752 | at alpha= | 8 | deg
XFOIL ncrit=12 |  |  |  | L/D Max: | 68.7312 | at alpha= | 4.5 | deg
Re: | 4000000 |  |  | Cd Min: | 0.00509 | at alpha= | 0 | deg
Mach: | 0 |  |  | Cl=0 at alpha= | -0.02243 | deg
|  |  |  | @ Cl=0.1, Cd= | 0.0055926
|  |  |  | @ Cl=0.4, Cd= | 0.0060571
|  |  |  | @ Cl=0.6, Cd= | 0.01189
alpha (deg) | Cl | Cd | Cm | Cl/Cd
-4 | -0.4431 | 0.00715 | 0 | -61.972
-3.5 | -0.3882 | 0.00632 | 0.0002 | -61.4241
-3 | -0.3334 | 0.00572 | 0.0004 | -58.2867
-2.5 | -0.2784 | 0.00553 | 0.0007 | -50.3436
-2 | -0.2094 | 0.00538 | -0.0022 | -38.9219
-0.5 | -0.0511 | 0.00576 | 0 | -8.8715
0 | 0.0024 | 0.00509 | -0.0006 | 0.47151
0.5 | 0.0563 | 0.00538 | -0.0013 | 10.4647
1 | 0.1118 | 0.00565 | -0.0015 | 19.7876
1.5 | 0.1664 | 0.00555 | -0.0013 | 29.982
2.5 | 0.2826 | 0.00554 | -0.0021 | 51.0108
3 | 0.337 | 0.00572 | -0.0017 | 58.9161
3.5 | 0.3929 | 0.00597 | -0.0016 | 65.8124
4.5 | 0.5038 | 0.00733 | -0.0013 | 68.7312
5 | 0.5577 | 0.00848 | -0.001 | 65.7665
5.5 | 0.6067 | 0.01243 | 0.0004 | 48.8093
6 | 0.6565 | 0.01568 | 0.0014 | 41.8686
6.5 | 0.7006 | 0.02092 | 0.003 | 33.4895
7 | 0.7255 | 0.03537 | 0.0062 | 20.5117
7.5 | 0.7436 | 0.04906 | 0.0062 | 15.157
8 | 0.752 | 0.06309 | 0.0015 | 11.9195
8.5 | 0.7487 | 0.07879 | -0.0126 | 9.5025
9 | 0.7346 | 0.09102 | -0.0237 | 8.0708
9.5 | 0.7285 | 0.10167 | -0.0296 | 7.1653
10 | 0.7255 | 0.1118 | -0.0343 | 6.4893
10.5 | 0.725 | 0.12162 | -0.0384 | 5.9612
11 | 0.7266 | 0.13117 | -0.0421 | 5.5394

## 84. Re 4M Mach 0.00 (4)
BIGFOIL.COM POLAR EXPORT
NACA M11 (NACA-TR-221)
NACA M11 (NACA-TR-221) |  |  |  | Cl Max: | 1.193 | at alpha= | 11 | deg
JavaFoil+Calcfoil stall+Eppler ext transition |  |  |  | L/D Max: | 99.304 | at alpha= | 7.5 | deg
Re: | 4000000 |  |  | Cd Min: | 0.00599 | at alpha= | 1.5 | deg
Mach: | 0 |  |  | Cl=0 at alpha= | -1.25 | deg
|  |  |  | @ Cl=0.1, Cd= | 0.0077135
|  |  |  | @ Cl=0.4, Cd= | 0.0061174
|  |  |  | @ Cl=0.6, Cd= | 0.00689
alpha (deg) | Cl | Cd | Cm | Cl/Cd
-17 | -0.535 | 0.14249 | 0.004 | -3.754
-16.5 | -0.556 | 0.13392 | 0.004 | -4.15
-16 | -0.576 | 0.12785 | 0.003 | -4.508
-15.5 | -0.596 | 0.11946 | 0.003 | -4.99
-15 | -0.615 | 0.11389 | 0.003 | -5.399
-14.5 | -0.632 | 0.10611 | 0.002 | -5.957
-14 | -0.647 | 0.0991 | 0.002 | -6.533
-13.5 | -0.661 | 0.09258 | 0.002 | -7.14
-13 | -0.671 | 0.08635 | 0.001 | -7.775
-12.5 | -0.678 | 0.08136 | 0.001 | -8.334
-12 | -0.681 | 0.07632 | 0 | -8.928
-11.5 | -0.681 | 0.07271 | 0 | -9.371
-11 | -0.677 | 0.06878 | 0 | -9.846
-10.5 | -0.669 | 0.06457 | -0.001 | -10.358
-10 | -0.656 | 0.06107 | -0.001 | -10.745
-9.5 | -0.639 | 0.05751 | -0.002 | -11.113
-9 | -0.612 | 0.05441 | -0.002 | -11.249
-8.5 | -0.585 | 0.05005 | -0.003 | -11.692
-8 | -0.556 | 0.04587 | -0.003 | -12.128
-7.5 | -0.637 | 0.00981 | -0.007 | -64.899
-7 | -0.594 | 0.00849 | -0.007 | -69.966
-6.5 | -0.549 | 0.00843 | -0.008 | -65.094
-6 | -0.502 | 0.00831 | -0.009 | -60.344
-5.5 | -0.453 | 0.00817 | -0.01 | -55.47
-5 | -0.403 | 0.00792 | -0.011 | -50.932
-4.5 | -0.352 | 0.00762 | -0.012 | -46.273
-4 | -0.3 | 0.00752 | -0.013 | -39.94
-3.5 | -0.247 | 0.00751 | -0.014 | -32.911
-3 | -0.193 | 0.00744 | -0.014 | -25.956
-2.5 | -0.139 | 0.00732 | -0.015 | -18.937
-2 | -0.084 | 0.00728 | -0.016 | -11.477
-1.5 | -0.028 | 0.00784 | -0.017 | -3.579
-1 | 0.028 | 0.00772 | -0.018 | 3.592
-0.5 | 0.084 | 0.00775 | -0.019 | 10.819
0 | 0.141 | 0.00762 | -0.02 | 18.516
0.5 | 0.198 | 0.00756 | -0.021 | 26.172
1 | 0.255 | 0.00768 | -0.022 | 33.149
1.5 | 0.311 | 0.00599 | -0.023 | 51.969
2 | 0.368 | 0.00605 | -0.023 | 60.859
2.5 | 0.425 | 0.00617 | -0.024 | 68.786
3 | 0.481 | 0.00643 | -0.025 | 74.815
3.5 | 0.537 | 0.00655 | -0.026 | 81.962
4 | 0.592 | 0.00668 | -0.027 | 88.69
4.5 | 0.648 | 0.00815 | -0.028 | 79.445
5 | 0.702 | 0.00841 | -0.029 | 83.544
5.5 | 0.756 | 0.00867 | -0.03 | 87.244
6 | 0.809 | 0.00893 | -0.031 | 90.668
6.5 | 0.862 | 0.0092 | -0.032 | 93.697
7 | 0.913 | 0.0094 | -0.032 | 97.12
7.5 | 0.963 | 0.0097 | -0.033 | 99.304
8 | 1.012 | 0.01156 | -0.034 | 87.575
8.5 | 1.059 | 0.01187 | -0.035 | 89.214
9 | 1.096 | 0.01238 | -0.036 | 88.543
9.5 | 1.129 | 0.01292 | -0.037 | 87.371
10 | 1.156 | 0.0135 | -0.038 | 85.607
10.5 | 1.177 | 0.01418 | -0.038 | 83.048
11 | 1.193 | 0.01323 | -0.039 | 90.159
11.5 | 1.183 | 0.01661 | -0.04 | 71.221
12 | 1.179 | 0.01752 | -0.04 | 67.325
12.5 | 1.165 | 0.0193 | -0.041 | 60.394
13 | 1.142 | 0.02209 | -0.041 | 51.683
13.5 | 1.104 | 0.02764 | -0.04 | 39.925
14 | 1.053 | 0.03806 | -0.039 | 27.653
14.5 | 0.982 | 0.0604 | -0.037 | 16.264
15 | 0.906 | 0.09549 | -0.03 | 9.487
15.5 | 0.871 | 0.10708 | -0.028 | 8.138
16 | 0.844 | 0.11264 | -0.029 | 7.492

## 85. Re 4M Mach 0.00 (5)
BIGFOIL.COM POLAR EXPORT
NACA M11 (NACA-TR-221)
NACA M11 (NACA-TR-221) |  |  |  | Cl Max: | 1.7068 | at alpha= | 17.5 | deg
NF ncrit=5 |  |  |  | L/D Max: | 109.709 | at alpha= | 8 | deg
Re: | 4000000 |  |  | Cd Min: | 0.0050648 | at alpha= | 2.5 | deg
Mach: | 0 |  |  | Cl=0 at alpha= | -1.2035 | deg
|  |  |  | @ Cl=0.1, Cd= | 0.0061415
|  |  |  | @ Cl=0.4, Cd= | 0.0050948
|  |  |  | @ Cl=0.6, Cd= | 0.0062184
alpha (deg) | Cl | Cd | Cm | Cl/Cd
-16 | -1.444 | 0.035586 | -0.035759 | -40.5784
-15.5 | -1.443 | 0.030539 | -0.034179 | -47.252
-15 | -1.4191 | 0.027006 | -0.032587 | -52.548
-14.5 | -1.3834 | 0.02442 | -0.030639 | -56.6506
-14 | -1.3456 | 0.022071 | -0.029301 | -60.9645
-13.5 | -1.3047 | 0.020023 | -0.02833 | -65.1605
-13 | -1.2609 | 0.018269 | -0.027431 | -69.0179
-12.5 | -1.2148 | 0.016764 | -0.026528 | -72.4672
-12 | -1.1672 | 0.015465 | -0.025692 | -75.4734
-11.5 | -1.1183 | 0.014332 | -0.024995 | -78.0267
-11 | -1.068 | 0.01333 | -0.024465 | -80.1193
-10.5 | -1.0166 | 0.012441 | -0.024081 | -81.7159
-10 | -0.96439 | 0.01165 | -0.02377 | -82.7799
-9.5 | -0.91185 | 0.010948 | -0.023419 | -83.29
-9 | -0.85956 | 0.01033 | -0.022906 | -83.2061
-8.5 | -0.80785 | 0.0097986 | -0.022154 | -82.4455
-8 | -0.75601 | 0.0093385 | -0.021363 | -80.9566
-7.5 | -0.70288 | 0.0089237 | -0.02091 | -78.7652
-7 | -0.64852 | 0.0085453 | -0.020764 | -75.8923
-6.5 | -0.59355 | 0.0082041 | -0.020665 | -72.3478
-6 | -0.53846 | 0.0079006 | -0.020593 | -68.1548
-5.5 | -0.48309 | 0.0076239 | -0.020542 | -63.3659
-5 | -0.4274 | 0.007365 | -0.020498 | -58.0315
-4.5 | -0.37148 | 0.0071225 | -0.020471 | -52.1559
-4 | -0.3154 | 0.0069032 | -0.020489 | -45.6885
-3.5 | -0.25919 | 0.0067132 | -0.020568 | -38.6089
-3 | -0.20293 | 0.0065488 | -0.020693 | -30.9876
-2.5 | -0.14663 | 0.0064076 | -0.020844 | -22.8837
-2 | -0.090205 | 0.006298 | -0.021026 | -14.3229
-1.5 | -0.033625 | 0.0062268 | -0.021237 | -5.4
-1 | 0.023089 | 0.0061844 | -0.021468 | 3.7334
-0.5 | 0.080055 | 0.0061488 | -0.021714 | 13.0197
0 | 0.13695 | 0.0061281 | -0.022006 | 22.3473
0.5 | 0.19407 | 0.0060947 | -0.022268 | 31.8416
1 | 0.25012 | 0.0060342 | -0.022434 | 41.4497
1.5 | 0.30501 | 0.005876 | -0.022568 | 51.9084
2 | 0.35834 | 0.0052217 | -0.022588 | 68.6251
2.5 | 0.40985 | 0.0050648 | -0.021873 | 80.92
3 | 0.46058 | 0.0053377 | -0.020741 | 86.2885
3.5 | 0.5163 | 0.0056951 | -0.020793 | 90.6557
4 | 0.57466 | 0.0060694 | -0.021442 | 94.6819
4.5 | 0.63393 | 0.0064179 | -0.022375 | 98.775
5 | 0.69266 | 0.006788 | -0.023216 | 102.0411
5.5 | 0.75011 | 0.0071739 | -0.023825 | 104.5611
6 | 0.80624 | 0.0075566 | -0.024228 | 106.6929
6.5 | 0.86107 | 0.0079575 | -0.024411 | 108.2084
7 | 0.91468 | 0.0083802 | -0.024387 | 109.1481
7.5 | 0.96727 | 0.0088246 | -0.024179 | 109.6111
8 | 1.0192 | 0.00929 | -0.023821 | 109.7089
8.5 | 1.0707 | 0.009782 | -0.023342 | 109.453
9 | 1.1214 | 0.010312 | -0.022834 | 108.7433
9.5 | 1.1716 | 0.010889 | -0.022298 | 107.597
10 | 1.2215 | 0.011516 | -0.021722 | 106.0665
10.5 | 1.271 | 0.012199 | -0.021112 | 104.1916
11 | 1.32 | 0.01294 | -0.02046 | 102.0117
11.5 | 1.3682 | 0.013742 | -0.019752 | 99.5615
12 | 1.4153 | 0.014611 | -0.018959 | 96.8652
12.5 | 1.461 | 0.015553 | -0.018038 | 93.9337
13 | 1.5049 | 0.01658 | -0.016925 | 90.7683
13.5 | 1.5466 | 0.0177 | -0.015534 | 87.3766
14 | 1.5853 | 0.01892 | -0.013779 | 83.7899
14.5 | 1.6202 | 0.020243 | -0.011561 | 80.0335
15 | 1.6487 | 0.021701 | -0.0086152 | 75.9735
15.5 | 1.668 | 0.023411 | -0.004642 | 71.25
16 | 1.6815 | 0.02556 | -0.00063123 | 65.7858
16.5 | 1.6938 | 0.028367 | 0.0021883 | 59.7115
17 | 1.703 | 0.032083 | 0.0036705 | 53.0802
17.5 | 1.7068 | 0.036815 | 0.0040741 | 46.3619
18 | 1.7035 | 0.042645 | 0.0036957 | 39.9462
18.5 | 1.6913 | 0.049983 | 0.0022787 | 33.8383
19 | 1.6684 | 0.059413 | -0.00053689 | 28.0808
19.5 | 1.6324 | 0.071803 | -0.0053337 | 22.7342
20 | 1.5835 | 0.087189 | -0.012282 | 18.1618

## 86. Re 4M Mach 0.00 (6)
BIGFOIL.COM POLAR EXPORT
NACA M11 (NACA-TR-221)
NACA M11 (NACA-TR-221) |  |  |  | Cl Max: | 1.6785 | at alpha= | 17 | deg
NF ncrit=9 |  |  |  | L/D Max: | 111.426 | at alpha= | 7 | deg
Re: | 4000000 |  |  | Cd Min: | 0.0039401 | at alpha= | 1.5 | deg
Mach: | 0 |  |  | Cl=0 at alpha= | -1.2167 | deg
|  |  |  | @ Cl=0.1, Cd= | 0.0055527
|  |  |  | @ Cl=0.4, Cd= | 0.0041912
|  |  |  | @ Cl=0.6, Cd= | 0.0055855
alpha (deg) | Cl | Cd | Cm | Cl/Cd
-14.5 | -1.3234 | 0.031332 | -0.029642 | -42.2386
-14 | -1.3218 | 0.025899 | -0.030633 | -51.037
-13.5 | -1.2844 | 0.023287 | -0.028501 | -55.1566
-13 | -1.2465 | 0.020914 | -0.027276 | -59.6021
-12.5 | -1.2059 | 0.018837 | -0.026623 | -64.0188
-12 | -1.161 | 0.017117 | -0.026048 | -67.8293
-11.5 | -1.1134 | 0.015681 | -0.025409 | -71.0016
-11 | -1.0644 | 0.014447 | -0.024718 | -73.6762
-10.5 | -1.0146 | 0.013358 | -0.024041 | -75.9555
-10 | -0.96393 | 0.012384 | -0.023481 | -77.8396
-9.5 | -0.91195 | 0.011508 | -0.023145 | -79.2473
-9 | -0.85837 | 0.010721 | -0.023079 | -80.0674
-8.5 | -0.80347 | 0.010017 | -0.023205 | -80.2077
-8 | -0.74819 | 0.0093943 | -0.023324 | -79.6428
-7.5 | -0.69369 | 0.0088456 | -0.02322 | -78.4219
-7 | -0.6403 | 0.0083659 | -0.022796 | -76.537
-6.5 | -0.58755 | 0.0079593 | -0.022075 | -73.8184
-6 | -0.53469 | 0.0076204 | -0.021333 | -70.1656
-5.5 | -0.48041 | 0.0073238 | -0.020921 | -65.5952
-5 | -0.42492 | 0.0070587 | -0.020813 | -60.198
-4.5 | -0.36917 | 0.0068177 | -0.020797 | -54.149
-4 | -0.31337 | 0.0066029 | -0.020807 | -47.4591
-3.5 | -0.2575 | 0.006413 | -0.020852 | -40.1519
-3 | -0.20152 | 0.0062413 | -0.020929 | -32.2881
-2.5 | -0.14534 | 0.0060851 | -0.021025 | -23.8838
-2 | -0.088901 | 0.00595 | -0.021154 | -14.9414
-1.5 | -0.032233 | 0.0058358 | -0.021317 | -5.5232
-1 | 0.024664 | 0.0057277 | -0.021536 | 4.3061
-0.5 | 0.081382 | 0.0056177 | -0.021784 | 14.4867
0 | 0.1378 | 0.0054207 | -0.021948 | 25.4221
0.5 | 0.19233 | 0.0050706 | -0.02203 | 37.9305
1 | 0.24558 | 0.0042934 | -0.022072 | 57.1992
1.5 | 0.29807 | 0.0039401 | -0.021297 | 75.6502
2 | 0.35028 | 0.0039888 | -0.02003 | 87.8179
2.5 | 0.40698 | 0.0042196 | -0.020119 | 96.45
3 | 0.46866 | 0.0045086 | -0.021435 | 103.9477
3.5 | 0.53299 | 0.0049028 | -0.023569 | 108.7099
4 | 0.59403 | 0.0055265 | -0.025264 | 107.4883
4.5 | 0.65226 | 0.0061023 | -0.02624 | 106.8875
5 | 0.7084 | 0.0065775 | -0.026579 | 107.6992
5.5 | 0.76219 | 0.0069596 | -0.026457 | 109.5166
6 | 0.81429 | 0.0073558 | -0.025954 | 110.701
6.5 | 0.86517 | 0.0077803 | -0.025264 | 111.1991
7 | 0.91562 | 0.0082173 | -0.024574 | 111.4263
7.5 | 0.9661 | 0.0086799 | -0.023935 | 111.303
8 | 1.0169 | 0.0091755 | -0.023322 | 110.8238
8.5 | 1.0679 | 0.0097064 | -0.022728 | 110.0231
9 | 1.1188 | 0.010272 | -0.022239 | 108.9199
9.5 | 1.1696 | 0.010878 | -0.021804 | 107.5155
10 | 1.2201 | 0.011535 | -0.021352 | 105.7764
10.5 | 1.2702 | 0.01225 | -0.020846 | 103.69
11 | 1.3195 | 0.013028 | -0.020258 | 101.2813
11.5 | 1.3678 | 0.013873 | -0.01957 | 98.5897
12 | 1.4147 | 0.014791 | -0.01876 | 95.6497
12.5 | 1.46 | 0.015787 | -0.017793 | 92.4796
13 | 1.5032 | 0.016875 | -0.016606 | 89.0817
13.5 | 1.5438 | 0.018065 | -0.015104 | 85.4579
14 | 1.581 | 0.019368 | -0.013171 | 81.6289
14.5 | 1.6134 | 0.020796 | -0.01064 | 77.5819
15 | 1.6379 | 0.02241 | -0.0071553 | 73.0892
15.5 | 1.6531 | 0.024373 | -0.0027879 | 67.827
16 | 1.6645 | 0.026915 | 0.00097813 | 61.8425
16.5 | 1.6739 | 0.030327 | 0.0032639 | 55.1954
17 | 1.6785 | 0.034787 | 0.0042349 | 48.2516
17.5 | 1.6765 | 0.040307 | 0.0043372 | 41.594
18 | 1.666 | 0.047247 | 0.0033589 | 35.2624
18.5 | 1.6449 | 0.056408 | 0.00068073 | 29.1608
19 | 1.6112 | 0.068805 | -0.0042983 | 23.417
19.5 | 1.5638 | 0.084541 | -0.011545 | 18.4974
20 | 1.4831 | 0.10562 | -0.022622 | 14.0414

## 87. Re 4M Mach 0.00 (7)
BIGFOIL.COM POLAR EXPORT
NACA M11 (NACA-TR-221)
NACA M11 (NACA-TR-221) |  |  |  | Cl Max: | 1.6268 | at alpha= | 16.5 | deg
NF ncrit=12 |  |  |  | L/D Max: | 121.134 | at alpha= | 4 | deg
Re: | 4000000 |  |  | Cd Min: | 0.0034731 | at alpha= | 1 | deg
Mach: | 0 |  |  | Cl=0 at alpha= | -1.2282 | deg
|  |  |  | @ Cl=0.1, Cd= | 0.0051583
|  |  |  | @ Cl=0.4, Cd= | 0.0039072
|  |  |  | @ Cl=0.6, Cd= | 0.0049634
alpha (deg) | Cl | Cd | Cm | Cl/Cd
-7.5 | -0.69198 | 0.0093389 | -0.023582 | -74.096
-7 | -0.63562 | 0.0087018 | -0.023995 | -73.0448
-6.5 | -0.58087 | 0.0081586 | -0.023828 | -71.1972
-6 | -0.52814 | 0.0077034 | -0.023124 | -68.5592
-5.5 | -0.47601 | 0.0073273 | -0.022133 | -64.9641
-5 | -0.42265 | 0.0070164 | -0.021328 | -60.2381
-4.5 | -0.36744 | 0.0067498 | -0.021038 | -54.4379
-4 | -0.31144 | 0.0065157 | -0.021043 | -47.7984
-3.5 | -0.25557 | 0.0062983 | -0.021097 | -40.5783
-3 | -0.19975 | 0.0061073 | -0.021152 | -32.7064
-2.5 | -0.14376 | 0.0059516 | -0.021241 | -24.1549
-2 | -0.087529 | 0.0058224 | -0.021356 | -15.0331
-1.5 | -0.030828 | 0.0056887 | -0.021475 | -5.4192
-1 | 0.025887 | 0.0055464 | -0.021642 | 4.6675
-0.5 | 0.082669 | 0.0053291 | -0.021752 | 15.5127
0 | 0.13641 | 0.0047994 | -0.021755 | 28.4222
0.5 | 0.1875 | 0.0038038 | -0.021604 | 49.2921
1 | 0.23968 | 0.0034731 | -0.020706 | 69.0114
1.5 | 0.29241 | 0.0035371 | -0.019509 | 82.6695
2 | 0.34978 | 0.0037251 | -0.019629 | 93.8988
2.5 | 0.41573 | 0.0039643 | -0.021839 | 104.8681
3 | 0.48593 | 0.0042677 | -0.025124 | 113.8601
3.5 | 0.55211 | 0.004608 | -0.027577 | 119.8149
4 | 0.6122 | 0.0050539 | -0.028893 | 121.1338
4.5 | 0.66444 | 0.0057846 | -0.028838 | 114.864
5 | 0.71428 | 0.0063847 | -0.028002 | 111.8746
5.5 | 0.76394 | 0.0068385 | -0.026908 | 111.7108
6 | 0.81369 | 0.0072305 | -0.025882 | 112.5358
6.5 | 0.86397 | 0.0076677 | -0.02498 | 112.6766
7 | 0.91454 | 0.0081299 | -0.024279 | 112.4921
7.5 | 0.96552 | 0.0086207 | -0.02374 | 111.9998
8 | 1.0168 | 0.009154 | -0.023255 | 111.0794
8.5 | 1.0683 | 0.0097319 | -0.022755 | 109.7728
9 | 1.1194 | 0.01035 | -0.0223 | 108.1559
9.5 | 1.1701 | 0.011007 | -0.02185 | 106.3036
10 | 1.2203 | 0.011713 | -0.021346 | 104.1894
10.5 | 1.27 | 0.012479 | -0.020757 | 101.7712
11 | 1.3187 | 0.013314 | -0.020061 | 99.0493
11.5 | 1.3662 | 0.014225 | -0.019242 | 96.0474
12 | 1.4122 | 0.01522 | -0.018276 | 92.79
12.5 | 1.4563 | 0.01631 | -0.017123 | 89.2873
13 | 1.4978 | 0.017512 | -0.015703 | 85.5309
13.5 | 1.5359 | 0.018844 | -0.013889 | 81.5061
14 | 1.5693 | 0.020331 | -0.011477 | 77.1887
14.5 | 1.5951 | 0.022023 | -0.0080923 | 72.4274
15 | 1.6104 | 0.024069 | -0.0035651 | 66.9105
15.5 | 1.6192 | 0.026737 | 0.00075869 | 60.5606
16 | 1.6254 | 0.030387 | 0.0033148 | 53.489
16.5 | 1.6268 | 0.035221 | 0.004103 | 46.1889
17 | 1.6208 | 0.041278 | 0.0037633 | 39.2665
17.5 | 1.6046 | 0.04919 | 0.0020003 | 32.62
18 | 1.5761 | 0.060144 | -0.0020009 | 26.2063
18.5 | 1.5374 | 0.074309 | -0.0080652 | 20.6887
19 | 1.4797 | 0.092022 | -0.017127 | 16.0801
19.5 | 1.402 | 0.11398 | -0.029721 | 12.301
20 | 1.3022 | 0.14275 | -0.045171 | 9.1222

## 88. Re 4M Mach 0.10 (1)
BIGFOIL.COM POLAR EXPORT
NACA M11 (NACA-TR-221)
NACA M11 (NACA-TR-221) |  |  |  | Cl Max: | 1.19 | at alpha= | 11 | deg
JavaFoil+Calcfoil stall+Eppler ext transition |  |  |  | L/D Max: | 99.883 | at alpha= | 7.5 | deg
Re: | 4000000 |  |  | Cd Min: | 0.00593 | at alpha= | 1.5 | deg
Mach: | 0.1 |  |  | Cl=0 at alpha= | -1.25 | deg
|  |  |  | @ Cl=0.1, Cd= | 0.0076641
|  |  |  | @ Cl=0.4, Cd= | 0.0061384
|  |  |  | @ Cl=0.6, Cd= | 0.0068259
alpha (deg) | Cl | Cd | Cm | Cl/Cd
-13 | -0.653 | 0.08781 | 0.001 | -7.437
-12.5 | -0.663 | 0.08279 | 0.001 | -8.013
-12 | -0.67 | 0.0775 | 0 | -8.641
-11.5 | -0.672 | 0.07301 | 0 | -9.209
-11 | -0.671 | 0.06884 | 0 | -9.741
-10.5 | -0.664 | 0.06519 | -0.001 | -10.192
-10 | -0.653 | 0.06115 | -0.001 | -10.685
-9.5 | -0.638 | 0.0578 | -0.002 | -11.036
-9 | -0.612 | 0.05457 | -0.002 | -11.205
-8.5 | -0.582 | 0.05171 | -0.002 | -11.261
-8 | -0.678 | 0.00992 | -0.006 | -68.383
-7.5 | -0.638 | 0.00973 | -0.007 | -65.568
-7 | -0.595 | 0.0086 | -0.007 | -69.237
-6.5 | -0.55 | 0.00848 | -0.008 | -64.877
-6 | -0.503 | 0.00825 | -0.009 | -61.024
-5.5 | -0.455 | 0.00811 | -0.01 | -56.097
-5 | -0.405 | 0.00797 | -0.011 | -50.819
-4.5 | -0.354 | 0.00768 | -0.012 | -46.065
-4 | -0.302 | 0.00757 | -0.013 | -39.836
-3.5 | -0.248 | 0.00746 | -0.014 | -33.298
-3 | -0.194 | 0.00737 | -0.015 | -26.34
-2.5 | -0.139 | 0.00738 | -0.015 | -18.892
-2 | -0.084 | 0.00735 | -0.016 | -11.427
-1.5 | -0.028 | 0.00779 | -0.017 | -3.62
-1 | 0.028 | 0.00777 | -0.018 | 3.59
-0.5 | 0.084 | 0.0077 | -0.019 | 10.938
0 | 0.142 | 0.00757 | -0.02 | 18.734
0.5 | 0.199 | 0.00763 | -0.021 | 26.08
1 | 0.256 | 0.00761 | -0.022 | 33.625
1.5 | 0.313 | 0.00593 | -0.023 | 52.741
2 | 0.37 | 0.00607 | -0.024 | 60.991
2.5 | 0.427 | 0.0062 | -0.024 | 68.836
3 | 0.483 | 0.00641 | -0.025 | 75.328
3.5 | 0.539 | 0.00657 | -0.026 | 82.066
4 | 0.595 | 0.0067 | -0.027 | 88.898
4.5 | 0.651 | 0.00811 | -0.028 | 80.231
5 | 0.706 | 0.00837 | -0.029 | 84.297
5.5 | 0.76 | 0.00864 | -0.03 | 87.966
6 | 0.813 | 0.00889 | -0.031 | 91.462
6.5 | 0.866 | 0.00916 | -0.032 | 94.488
7 | 0.917 | 0.00937 | -0.033 | 97.888
7.5 | 0.967 | 0.00968 | -0.033 | 99.883
8 | 1.016 | 0.01162 | -0.034 | 87.468
8.5 | 1.063 | 0.01187 | -0.035 | 89.532
9 | 1.099 | 0.01245 | -0.036 | 88.334
9.5 | 1.131 | 0.01303 | -0.037 | 86.812
10 | 1.157 | 0.01361 | -0.038 | 85.012
10.5 | 1.177 | 0.01435 | -0.039 | 81.989
11 | 1.19 | 0.01547 | -0.04 | 76.891
11.5 | 1.174 | 0.01702 | -0.04 | 68.975
12 | 1.168 | 0.018 | -0.04 | 64.86
12.5 | 1.149 | 0.02008 | -0.041 | 57.231
13 | 1.117 | 0.02375 | -0.041 | 47.046
13.5 | 1.069 | 0.03147 | -0.04 | 33.98
14 | 1.002 | 0.04859 | -0.038 | 20.619
14.5 | 0.924 | 0.0784 | -0.033 | 11.783
15 | 0.869 | 0.10166 | -0.028 | 8.548
15.5 | 0.834 | 0.11244 | -0.027 | 7.414
16 | 0.803 | 0.11574 | -0.028 | 6.936

## 89. Re 4M Mach 0.25 (1)
BIGFOIL.COM POLAR EXPORT
NACA M11 (NACA-TR-221)
NACA M11 (NACA-TR-221) |  |  |  | Cl Max: | 1.156 | at alpha= | 10 | deg
JavaFoil+Calcfoil stall+Eppler ext transition |  |  |  | L/D Max: | 101.929 | at alpha= | 8 | deg
Re: | 4000000 |  |  | Cd Min: | 0.00597 | at alpha= | 1.5 | deg
Mach: | 0.25 |  |  | Cl=0 at alpha= | -1.25 | deg
|  |  |  | @ Cl=0.1, Cd= | 0.0076836
|  |  |  | @ Cl=0.4, Cd= | 0.0061024
|  |  |  | @ Cl=0.6, Cd= | 0.12313
alpha (deg) | Cl | Cd | Cm | Cl/Cd
-15 | -0.283 | 0.15638 | 0.003 | -1.808
-14.5 | -0.343 | 0.13978 | 0.002 | -2.454
-14 | -0.398 | 0.12364 | 0.002 | -3.22
-13.5 | -0.449 | 0.11345 | 0.002 | -3.954
-13 | -0.494 | 0.10208 | 0.001 | -4.84
-12.5 | -0.534 | 0.09367 | 0.001 | -5.701
-12 | -0.567 | 0.08464 | 0 | -6.705
-11.5 | -0.594 | 0.07683 | 0 | -7.729
-11 | -0.612 | 0.072 | 0 | -8.507
-10.5 | -0.624 | 0.06736 | -0.001 | -9.262
-10 | -0.627 | 0.06315 | -0.001 | -9.936
-9.5 | -0.623 | 0.0589 | -0.002 | -10.583
-9 | -0.603 | 0.05611 | -0.002 | -10.745
-8.5 | -0.578 | 0.05275 | -0.002 | -10.962
-8 | -0.551 | 0.04936 | -0.003 | -11.158
-7.5 | -0.52 | 0.04683 | -0.003 | -11.113
-7 | -0.601 | 0.00858 | -0.008 | -69.973
-6.5 | -0.557 | 0.00848 | -0.009 | -65.753
-6 | -0.511 | 0.00835 | -0.009 | -61.23
-5.5 | -0.463 | 0.00813 | -0.01 | -57.025
-5 | -0.413 | 0.00797 | -0.011 | -51.866
-4.5 | -0.362 | 0.00763 | -0.012 | -47.433
-4 | -0.309 | 0.00753 | -0.013 | -40.975
-3.5 | -0.254 | 0.00741 | -0.014 | -34.341
-3 | -0.199 | 0.00738 | -0.015 | -26.979
-2.5 | -0.143 | 0.00726 | -0.016 | -19.689
-2 | -0.086 | 0.00724 | -0.017 | -11.918
-1.5 | -0.029 | 0.00782 | -0.018 | -3.705
-1 | 0.029 | 0.00775 | -0.019 | 3.697
-0.5 | 0.087 | 0.00771 | -0.02 | 11.215
0 | 0.146 | 0.00759 | -0.02 | 19.204
0.5 | 0.204 | 0.0076 | -0.021 | 26.883
1 | 0.263 | 0.00762 | -0.022 | 34.509
1.5 | 0.322 | 0.00597 | -0.023 | 53.87
2 | 0.38 | 0.00603 | -0.024 | 63.011
2.5 | 0.438 | 0.00624 | -0.025 | 70.248
3 | 0.496 | 0.00714 | -0.026 | 69.48
3.5 | 0.554 | 0.00655 | -0.027 | 84.638
4 | 0.611 | 0.0067 | -0.028 | 91.282
4.5 | 0.668 | 0.00816 | -0.029 | 81.913
5 | 0.724 | 0.00843 | -0.03 | 85.91
5.5 | 0.779 | 0.00865 | -0.031 | 90.133
6 | 0.834 | 0.00893 | -0.032 | 93.343
6.5 | 0.887 | 0.00913 | -0.033 | 97.112
7 | 0.938 | 0.01105 | -0.033 | 84.926
7.5 | 0.989 | 0.00983 | -0.034 | 100.606
8 | 1.037 | 0.01017 | -0.035 | 101.929
8.5 | 1.082 | 0.01237 | -0.036 | 87.519
9 | 1.115 | 0.01307 | -0.037 | 85.261
9.5 | 1.14 | 0.01366 | -0.038 | 83.402
10 | 1.156 | 0.01437 | -0.039 | 80.413
10.5 | 1.149 | 0.01575 | -0.039 | 72.985
11 | 1.13 | 0.01788 | -0.04 | 63.17
11.5 | 1.096 | 0.02107 | -0.04 | 52.01
12 | 1.053 | 0.02463 | -0.04 | 42.767
12.5 | 0.961 | 0.04172 | -0.037 | 23.03
13 | 0.844 | 0.08042 | -0.029 | 10.491
13.5 | 0.784 | 0.09267 | -0.026 | 8.457
14 | 0.723 | 0.10217 | -0.025 | 7.079
14.5 | 0.658 | 0.11208 | -0.024 | 5.871
15 | 0.587 | 0.12313 | -0.023 | 4.765

## 90. Re 4M Mach 0.50 (1)
BIGFOIL.COM POLAR EXPORT
NACA M11 (NACA-TR-221)
NACA M11 (NACA-TR-221) |  |  |  | Cl Max: | 1.131 | at alpha= | 20 | deg
JavaFoil+Calcfoil stall+Eppler ext transition |  |  |  | L/D Max: | 94.577 | at alpha= | 7 | deg
Re: | 4000000 |  |  | Cd Min: | 0.00604 | at alpha= | 1.5 | deg
Mach: | 0.5 |  |  | Cl=0 at alpha= | -1.25 | deg
|  |  |  | @ Cl=0.1, Cd= | 0.0077168
|  |  |  | @ Cl=0.4, Cd= | 0.0061145
|  |  |  | @ Cl=0.6, Cd= | 0.006775
alpha (deg) | Cl | Cd | Cm | Cl/Cd
-20 | -0.94 | 0.16043 | 0.009 | -5.857
-19.5 | -0.915 | 0.17391 | 0.008 | -5.261
-19 | -0.893 | 0.14742 | 0.008 | -6.057
-18.5 | -0.869 | 0.14167 | 0.007 | -6.136
-18 | -0.846 | 0.15343 | 0.007 | -5.516
-17.5 | -0.823 | 0.14379 | 0.006 | -5.722
-17 | -0.799 | 0.13026 | 0.006 | -6.131
-16.5 | -0.774 | 0.12596 | 0.005 | -6.146
-16 | -0.749 | 0.11975 | 0.005 | -6.258
-15.5 | -0.724 | 0.11569 | 0.004 | -6.256
-15 | -0.699 | 0.11189 | 0.004 | -6.245
-14.5 | -0.674 | 0.10827 | 0.003 | -6.227
-14 | -0.65 | 0.10483 | 0.003 | -6.196
-13.5 | -0.625 | 0.10524 | 0.002 | -5.935
-13 | -0.6 | 0.1011 | 0.002 | -5.934
-12.5 | -0.575 | 0.09954 | 0.001 | -5.778
-12 | -0.551 | 0.09509 | 0.001 | -5.791
-11.5 | -0.525 | 0.09124 | 0 | -5.752
-11 | -0.499 | 0.08165 | 0 | -6.114
-10.5 | -0.474 | 0.07478 | -0.001 | -6.339
-10 | -0.449 | 0.06912 | -0.001 | -6.499
-9.5 | -0.424 | 0.06424 | -0.002 | -6.603
-9 | -0.399 | 0.05878 | -0.002 | -6.789
-8.5 | -0.374 | 0.05543 | -0.003 | -6.747
-8 | -0.349 | 0.0514 | -0.003 | -6.792
-7.5 | -0.397 | 0.01084 | -0.008 | -36.6
-7 | -0.366 | 0.00894 | -0.009 | -40.915
-6.5 | -0.334 | 0.00969 | -0.01 | -34.504
-6 | -0.388 | 0.04305 | -0.005 | -9.019
-5.5 | -0.378 | 0.03963 | -0.005 | -9.546
-5 | -0.351 | 0.03738 | -0.006 | -9.381
-4.5 | -0.387 | 0.00815 | -0.014 | -47.447
-4 | -0.335 | 0.00774 | -0.015 | -43.3
-3.5 | -0.279 | 0.00759 | -0.016 | -36.715
-3 | -0.22 | 0.00745 | -0.017 | -29.495
-2.5 | -0.158 | 0.00779 | -0.018 | -20.348
-2 | -0.096 | 0.00731 | -0.019 | -13.107
-1.5 | -0.032 | 0.0079 | -0.02 | -4.087
-1 | 0.032 | 0.00785 | -0.021 | 4.07
-0.5 | 0.097 | 0.00772 | -0.022 | 12.517
0 | 0.163 | 0.00765 | -0.023 | 21.282
0.5 | 0.228 | 0.00763 | -0.024 | 29.957
1 | 0.294 | 0.00768 | -0.025 | 38.283
1.5 | 0.359 | 0.00604 | -0.026 | 59.533
2 | 0.425 | 0.00616 | -0.027 | 68.914
2.5 | 0.49 | 0.00641 | -0.028 | 76.387
3 | 0.554 | 0.00666 | -0.029 | 83.222
3.5 | 0.618 | 0.00682 | -0.03 | 90.609
4 | 0.681 | 0.00838 | -0.031 | 81.315
4.5 | 0.743 | 0.00869 | -0.032 | 85.482
5 | 0.803 | 0.00901 | -0.033 | 89.098
5.5 | 0.861 | 0.00937 | -0.034 | 91.939
6 | 0.916 | 0.01139 | -0.035 | 80.43
6.5 | 0.968 | 0.01201 | -0.036 | 80.569
7 | 1.013 | 0.01072 | -0.037 | 94.577
7.5 | 1.052 | 0.01341 | -0.038 | 78.436
8 | 1.078 | 0.01202 | -0.039 | 89.738
8.5 | 1.065 | 0.0157 | -0.04 | 67.814
9 | 0.693 | 0.06403 | -0.021 | 10.827
9.5 | 0.564 | 0.07722 | -0.02 | 7.301
10 | 0.59 | 0.07807 | -0.021 | 7.558
10.5 | 0.616 | 0.08191 | -0.021 | 7.522
11 | 0.642 | 0.08456 | -0.022 | 7.595
11.5 | 0.668 | 0.08823 | -0.022 | 7.575
12 | 0.698 | 0.09245 | -0.025 | 7.546
12.5 | 0.723 | 0.11612 | -0.025 | 6.227
13 | 0.75 | 0.10477 | -0.026 | 7.155
13.5 | 0.776 | 0.10772 | -0.027 | 7.203
14 | 0.802 | 0.11223 | -0.028 | 7.148
14.5 | 0.829 | 0.11581 | -0.029 | 7.157
15 | 0.858 | 0.1185 | -0.031 | 7.239
15.5 | 0.886 | 0.12464 | -0.032 | 7.109
16 | 0.914 | 0.12721 | -0.034 | 7.184
16.5 | 0.94 | 0.13739 | -0.034 | 6.843
17 | 0.961 | 0.13775 | -0.033 | 6.979
17.5 | 0.988 | 0.13593 | -0.034 | 7.265
18 | 1.013 | 0.14561 | -0.035 | 6.96
18.5 | 1.045 | 0.14366 | -0.037 | 7.271
19 | 1.075 | 0.14804 | -0.039 | 7.262
19.5 | 1.105 | 0.15435 | -0.041 | 7.16
20 | 1.131 | 0.15731 | -0.042 | 7.192

## 91. Re 5M Mach 0.00 (1)
BIGFOIL.COM POLAR EXPORT
NACA M11 (NACA-TR-221)
NACA M11 (NACA-TR-221) |  |  |  | Cl Max: | 0.4483 | at alpha= | 4 | deg
XFOIL ncrit=9 |  |  |  | L/D Max: | 68.6524 | at alpha= | 4 | deg
Re: | 5000000 |  |  | Cd Min: | 0.0054 | at alpha= | -2.5 | deg
Mach: | 0 |  |  | Cl=0 at alpha= | -0.020684 | deg
|  |  |  | @ Cl=0.1, Cd= | 0.006535
|  |  |  | @ Cl=0.4, Cd= | 0.0059403
|  |  |  | @ Cl=0.6, Cd= | 0.00653
alpha (deg) | Cl | Cd | Cm | Cl/Cd
-3 | -0.325 | 0.00571 | -0.0014 | -56.9177
-2.5 | -0.2728 | 0.0054 | -0.0004 | -50.5185
-2 | -0.2208 | 0.00561 | 0.0007 | -39.3583
-1.5 | -0.1654 | 0.00603 | 0.0006 | -27.4295
-1 | -0.1095 | 0.00642 | 0.0002 | -17.0561
-0.5 | -0.0533 | 0.00651 | -0.0001 | -8.1874
0 | 0.0023 | 0.00669 | -0.0006 | 0.3438
0.5 | 0.0579 | 0.00655 | -0.0011 | 8.8397
1 | 0.1142 | 0.00653 | -0.0015 | 17.4885
1.5 | 0.1701 | 0.00607 | -0.0019 | 28.0231
2 | 0.2261 | 0.00585 | -0.0021 | 38.6496
3 | 0.3301 | 0.00549 | -0.0001 | 60.1275
3.5 | 0.3926 | 0.00585 | -0.0016 | 67.1111
4 | 0.4483 | 0.00653 | -0.0015 | 68.6524

## 92. Re 5M Mach 0.00 (2)
BIGFOIL.COM POLAR EXPORT
NACA M11 (NACA-TR-221)
NACA M11 (NACA-TR-221) |  |  |  | Cl Max: | 0.1714 | at alpha= | 1.5 | deg
XFOIL ncrit=5 |  |  |  | L/D Max: | 24.4508 | at alpha= | 1.5 | deg
Re: | 5000000 |  |  | Cd Min: | 0.00607 | at alpha= | -2.5 | deg
Mach: | 0 |  |  | Cl=0 at alpha= | -0.020318 | deg
|  |  |  | @ Cl=0.1, Cd= | 0.0072654
|  |  |  | @ Cl=0.4, Cd= | 0.00701
|  |  |  | @ Cl=0.6, Cd= | 0.00701
alpha (deg) | Cl | Cd | Cm | Cl/Cd
-20 | -0.9525 | 0.26245 | 0.1078 | -3.6293
-19.5 | -0.9364 | 0.25613 | 0.1034 | -3.656
-19 | -0.9202 | 0.24989 | 0.0991 | -3.6824
-18.5 | -0.9042 | 0.24343 | 0.0949 | -3.7144
-18 | -0.8884 | 0.23678 | 0.0908 | -3.752
-17.5 | -0.8727 | 0.23014 | 0.0867 | -3.792
-17 | -0.8573 | 0.22344 | 0.0828 | -3.8368
-16.5 | -0.8421 | 0.21661 | 0.0789 | -3.8876
-16 | -0.8272 | 0.20953 | 0.0751 | -3.9479
-15.5 | -0.8128 | 0.20241 | 0.0713 | -4.0156
-15 | -0.7994 | 0.195 | 0.0677 | -4.0995
-14.5 | -0.7868 | 0.18748 | 0.0641 | -4.1967
-14 | -0.775 | 0.17969 | 0.0606 | -4.313
-13.5 | -0.7646 | 0.17162 | 0.0571 | -4.4552
-13 | -0.7556 | 0.1634 | 0.0538 | -4.6242
-12.5 | -0.7475 | 0.155 | 0.0505 | -4.8226
-12 | -0.7408 | 0.14654 | 0.0472 | -5.0553
-11.5 | -0.7345 | 0.13812 | 0.044 | -5.3178
-11 | -0.7238 | 0.13127 | 0.0412 | -5.5138
-10.5 | -0.7208 | 0.12224 | 0.0377 | -5.8966
-10 | -0.7202 | 0.11278 | 0.0338 | -6.3859
-9.5 | -0.7217 | 0.10299 | 0.0293 | -7.0075
-9 | -0.7266 | 0.09262 | 0.0237 | -7.845
-8.5 | -0.738 | 0.08101 | 0.0146 | -9.11
-8 | -0.7439 | 0.0652 | -0.0015 | -11.4095
-7.5 | -0.7356 | 0.05107 | -0.0072 | -14.4038
-7 | -0.7165 | 0.03824 | -0.0079 | -18.7369
-6.5 | -0.6916 | 0.02414 | -0.0054 | -28.6495
-6 | -0.6516 | 0.01653 | -0.0031 | -39.4192
-5.5 | -0.6024 | 0.01297 | -0.002 | -46.4456
-5 | -0.547 | 0.01045 | -0.002 | -52.3445
-4.5 | -0.4959 | 0.00881 | -0.0007 | -56.2883
-2.5 | -0.2785 | 0.00607 | 0.001 | -45.8814
-1.5 | -0.1669 | 0.00698 | 0.0003 | -23.9112
-0.5 | -0.0543 | 0.00728 | -0.0004 | -7.4588
0 | 0.0023 | 0.00738 | -0.0006 | 0.31165
0.5 | 0.0588 | 0.00728 | -0.0009 | 8.0769
1 | 0.1152 | 0.00726 | -0.0012 | 15.8678
1.5 | 0.1714 | 0.00701 | -0.0016 | 24.4508

## 93. Re 5M Mach 0.00 (3)
BIGFOIL.COM POLAR EXPORT
NACA M11 (NACA-TR-221)
NACA M11 (NACA-TR-221) |  |  |  | Cl Max: | 0.4948 | at alpha= | 4.5 | deg
XFOIL ncrit=12 |  |  |  | L/D Max: | 317.626 | at alpha= | 4 | deg
Re: | 5000000 |  |  | Cd Min: | 0.00109 | at alpha= | 2.5 | deg
Mach: | 0 |  |  | Cl=0 at alpha= | -0.02168 | deg
|  |  |  | @ Cl=0.1, Cd= | 0.0012469
|  |  |  | @ Cl=0.4, Cd= | 0.0012828
|  |  |  | @ Cl=0.6, Cd= | 0.00168
alpha (deg) | Cl | Cd | Cm | Cl/Cd
-3.5 | -0.388 | 0.00629 | 0.0002 | -61.6852
-3 | -0.3331 | 0.00567 | 0.0004 | -58.7478
-2 | -0.2174 | 0.0053 | -0.0001 | -41.0189
-1 | -0.1083 | 0.00578 | 0.0003 | -18.737
0 | 0.0024 | 0.00122 | -0.0006 | 1.9672
1 | 0.1113 | 0.00125 | -0.0015 | 89.04
1.5 | 0.1662 | 0.00119 | -0.0016 | 139.6639
2.5 | 0.2688 | 0.00109 | 0.0005 | 246.6055
3 | 0.3331 | 0.00111 | -0.0015 | 300.0901
4 | 0.4415 | 0.00139 | -0.001 | 317.6259
4.5 | 0.4948 | 0.00168 | -0.0007 | 294.5238

## 94. Re 5M Mach 0.00 (4)
BIGFOIL.COM POLAR EXPORT
NACA M11 (NACA-TR-221)
NACA M11 (NACA-TR-221) |  |  |  | Cl Max: | 1.193 | at alpha= | 11 | deg
JavaFoil+Calcfoil stall+Eppler ext transition |  |  |  | L/D Max: | 103.368 | at alpha= | 8 | deg
Re: | 5000000 |  |  | Cd Min: | 0.00593 | at alpha= | 1.5 | deg
Mach: | 0 |  |  | Cl=0 at alpha= | -1.25 | deg
|  |  |  | @ Cl=0.1, Cd= | 0.00749
|  |  |  | @ Cl=0.4, Cd= | 0.0061154
|  |  |  | @ Cl=0.6, Cd= | 0.0068457
alpha (deg) | Cl | Cd | Cm | Cl/Cd
-13.5 | -0.662 | 0.0915 | 0.002 | -7.234
-13 | -0.673 | 0.08482 | 0.001 | -7.931
-12.5 | -0.68 | 0.08011 | 0.001 | -8.485
-12 | -0.682 | 0.0756 | 0 | -9.017
-11.5 | -0.682 | 0.0717 | 0 | -9.505
-11 | -0.677 | 0.06772 | 0 | -10.004
-10.5 | -0.669 | 0.06392 | -0.001 | -10.467
-10 | -0.656 | 0.06048 | -0.001 | -10.852
-9.5 | -0.642 | 0.05601 | -0.002 | -11.461
-9 | -0.619 | 0.05048 | -0.002 | -12.267
-8.5 | -0.717 | 0.01012 | -0.005 | -70.826
-8 | -0.678 | 0.00955 | -0.006 | -70.98
-7.5 | -0.637 | 0.00928 | -0.007 | -68.592
-7 | -0.594 | 0.00837 | -0.007 | -70.948
-6.5 | -0.549 | 0.00825 | -0.008 | -66.491
-6 | -0.502 | 0.00813 | -0.009 | -61.722
-5.5 | -0.453 | 0.00767 | -0.01 | -59.079
-5 | -0.404 | 0.00759 | -0.011 | -53.141
-4.5 | -0.352 | 0.00749 | -0.012 | -47.077
-4 | -0.3 | 0.00742 | -0.013 | -40.486
-3.5 | -0.247 | 0.00739 | -0.014 | -33.446
-3 | -0.193 | 0.00729 | -0.014 | -26.505
-2.5 | -0.139 | 0.00723 | -0.015 | -19.189
-2 | -0.084 | 0.00716 | -0.016 | -11.685
-1.5 | -0.028 | 0.00769 | -0.017 | -3.653
-1 | 0.028 | 0.0076 | -0.018 | 3.652
-0.5 | 0.084 | 0.00749 | -0.019 | 11.196
0 | 0.141 | 0.00749 | -0.02 | 18.832
0.5 | 0.198 | 0.00745 | -0.021 | 26.562
1 | 0.255 | 0.00754 | -0.022 | 33.769
1.5 | 0.311 | 0.00593 | -0.023 | 52.495
2 | 0.368 | 0.00602 | -0.023 | 61.138
2.5 | 0.425 | 0.00619 | -0.024 | 68.54
3 | 0.481 | 0.0064 | -0.025 | 75.146
3.5 | 0.537 | 0.00722 | -0.026 | 74.393
4 | 0.592 | 0.00666 | -0.027 | 88.962
4.5 | 0.648 | 0.00796 | -0.028 | 81.335
5 | 0.702 | 0.0082 | -0.029 | 85.679
5.5 | 0.756 | 0.00842 | -0.03 | 89.766
6 | 0.809 | 0.00859 | -0.031 | 94.225
6.5 | 0.862 | 0.01011 | -0.032 | 85.228
7 | 0.913 | 0.00915 | -0.032 | 99.813
7.5 | 0.963 | 0.00944 | -0.033 | 102.077
8 | 1.012 | 0.00979 | -0.034 | 103.368
8.5 | 1.059 | 0.01146 | -0.035 | 92.375
9 | 1.096 | 0.01206 | -0.036 | 90.914
9.5 | 1.129 | 0.01253 | -0.037 | 90.077
10 | 1.156 | 0.01303 | -0.038 | 88.71
10.5 | 1.177 | 0.01367 | -0.039 | 86.11
11 | 1.193 | 0.01277 | -0.039 | 93.416
11.5 | 1.187 | 0.0159 | -0.04 | 74.659
12 | 1.185 | 0.01672 | -0.04 | 70.863
12.5 | 1.17 | 0.01829 | -0.041 | 64.003
13 | 1.149 | 0.02058 | -0.041 | 55.804
13.5 | 1.115 | 0.02483 | -0.041 | 44.88
14 | 1.069 | 0.03249 | -0.04 | 32.886
14.5 | 1.006 | 0.04859 | -0.039 | 20.706
15 | 0.915 | 0.08846 | -0.032 | 10.339
15.5 | 0.875 | 0.10348 | -0.029 | 8.458
16 | 0.847 | 0.10851 | -0.03 | 7.806

## 95. Re 5M Mach 0.00 (5)
BIGFOIL.COM POLAR EXPORT
NACA M11 (NACA-TR-221)
NACA M11 (NACA-TR-221) |  |  |  | Cl Max: | 1.7427 | at alpha= | 18 | deg
NF ncrit=5 |  |  |  | L/D Max: | 114.569 | at alpha= | 8 | deg
Re: | 5000000 |  |  | Cd Min: | 0.0052496 | at alpha= | 2.5 | deg
Mach: | 0 |  |  | Cl=0 at alpha= | -1.1991 | deg
|  |  |  | @ Cl=0.1, Cd= | 0.0059988
|  |  |  | @ Cl=0.4, Cd= | 0.0053373
|  |  |  | @ Cl=0.6, Cd= | 0.0060136
alpha (deg) | Cl | Cd | Cm | Cl/Cd
-17 | -1.4817 | 0.04048 | -0.042438 | -36.6035
-16.5 | -1.5004 | 0.034511 | -0.035971 | -43.4762
-16 | -1.5001 | 0.029423 | -0.035151 | -50.9846
-15.5 | -1.4712 | 0.026578 | -0.032874 | -55.356
-15 | -1.4368 | 0.02412 | -0.030941 | -59.5692
-14.5 | -1.3993 | 0.021902 | -0.029578 | -63.8897
-14 | -1.3586 | 0.019956 | -0.028542 | -68.0787
-13.5 | -1.3149 | 0.018265 | -0.027614 | -71.9944
-13 | -1.2692 | 0.016796 | -0.026692 | -75.5628
-12.5 | -1.2219 | 0.015518 | -0.025814 | -78.7395
-12 | -1.1732 | 0.014394 | -0.025059 | -81.5064
-11.5 | -1.1233 | 0.013397 | -0.024456 | -83.849
-11 | -1.0724 | 0.012509 | -0.023983 | -85.7298
-10.5 | -1.0208 | 0.011719 | -0.023576 | -87.1072
-10 | -0.96885 | 0.011016 | -0.023137 | -87.949
-9.5 | -0.91702 | 0.010397 | -0.022563 | -88.197
-9 | -0.86547 | 0.0098627 | -0.021798 | -87.7517
-8.5 | -0.81348 | 0.0093974 | -0.021046 | -86.5639
-8 | -0.76009 | 0.0089753 | -0.020631 | -84.6865
-7.5 | -0.70571 | 0.0085861 | -0.020498 | -82.1921
-7 | -0.65101 | 0.0082297 | -0.020418 | -79.1056
-6.5 | -0.59587 | 0.0079111 | -0.02031 | -75.3202
-6 | -0.54051 | 0.0076222 | -0.020259 | -70.9122
-5.5 | -0.48484 | 0.0073541 | -0.020234 | -65.9285
-5 | -0.42887 | 0.0071046 | -0.020216 | -60.3652
-4.5 | -0.37274 | 0.0068766 | -0.020227 | -54.2035
-4 | -0.31652 | 0.0066735 | -0.020282 | -47.4294
-3.5 | -0.26021 | 0.0064976 | -0.020389 | -40.0475
-3 | -0.20381 | 0.006349 | -0.020543 | -32.1006
-2.5 | -0.14734 | 0.0062275 | -0.02073 | -23.659
-2 | -0.090788 | 0.0061351 | -0.020943 | -14.798
-1.5 | -0.034154 | 0.0060707 | -0.021177 | -5.626
-1 | 0.022601 | 0.0060305 | -0.021417 | 3.7478
-0.5 | 0.079593 | 0.0060017 | -0.021666 | 13.2617
0 | 0.13657 | 0.0059936 | -0.021969 | 22.7863
0.5 | 0.19368 | 0.0060026 | -0.022274 | 32.2662
1 | 0.25009 | 0.0059931 | -0.022465 | 41.7302
1.5 | 0.30544 | 0.0059194 | -0.022499 | 51.5999
2 | 0.36058 | 0.0056222 | -0.022842 | 64.1352
2.5 | 0.41214 | 0.0052496 | -0.022518 | 78.5089
3 | 0.46387 | 0.0053276 | -0.021727 | 87.0696
3.5 | 0.51721 | 0.0055679 | -0.021076 | 92.8917
4 | 0.57384 | 0.0058698 | -0.021316 | 97.7629
4.5 | 0.63195 | 0.0061893 | -0.021974 | 102.1039
5 | 0.69037 | 0.0065417 | -0.022707 | 105.5344
5.5 | 0.74814 | 0.0068997 | -0.02338 | 108.4315
6 | 0.80499 | 0.0072623 | -0.023918 | 110.8453
6.5 | 0.8607 | 0.0076458 | -0.024265 | 112.5719
7 | 0.91524 | 0.0080491 | -0.024405 | 113.7071
7.5 | 0.9687 | 0.0084728 | -0.024355 | 114.3308
8 | 1.0214 | 0.0089152 | -0.024141 | 114.569
8.5 | 1.0735 | 0.009384 | -0.023775 | 114.4001
9 | 1.1247 | 0.009889 | -0.023345 | 113.7363
9.5 | 1.1753 | 0.010436 | -0.022856 | 112.6178
10 | 1.2255 | 0.01103 | -0.022311 | 111.1094
10.5 | 1.2754 | 0.011673 | -0.021724 | 109.2567
11 | 1.3247 | 0.012369 | -0.021098 | 107.0994
11.5 | 1.3733 | 0.01312 | -0.020426 | 104.6711
12 | 1.421 | 0.013932 | -0.019689 | 101.9962
12.5 | 1.4675 | 0.01481 | -0.018852 | 99.0879
13 | 1.5125 | 0.015763 | -0.017861 | 95.9486
13.5 | 1.5556 | 0.016802 | -0.016639 | 92.5821
14 | 1.5963 | 0.017934 | -0.015105 | 89.0093
14.5 | 1.6337 | 0.01916 | -0.013186 | 85.2676
15 | 1.6665 | 0.020489 | -0.01074 | 81.3352
15.5 | 1.6916 | 0.021982 | -0.0073724 | 76.9523
16 | 1.7077 | 0.023788 | -0.0031477 | 71.786
16.5 | 1.7208 | 0.026099 | 0.00048905 | 65.9362
17 | 1.7327 | 0.029132 | 0.0028623 | 59.4801
17.5 | 1.7407 | 0.033106 | 0.0039802 | 52.5795
18 | 1.7427 | 0.038078 | 0.0041833 | 45.765
18.5 | 1.7369 | 0.044242 | 0.0035778 | 39.2583
19 | 1.7215 | 0.052066 | 0.0018433 | 33.0632
19.5 | 1.6947 | 0.062147 | -0.0013799 | 27.2692
20 | 1.655 | 0.075198 | -0.0065974 | 22.009

## 96. Re 5M Mach 0.00 (6)
BIGFOIL.COM POLAR EXPORT
NACA M11 (NACA-TR-221)
NACA M11 (NACA-TR-221) |  |  |  | Cl Max: | 1.7221 | at alpha= | 17.5 | deg
NF ncrit=9 |  |  |  | L/D Max: | 116.172 | at alpha= | 7.5 | deg
Re: | 5000000 |  |  | Cd Min: | 0.0039888 | at alpha= | 2 | deg
Mach: | 0 |  |  | Cl=0 at alpha= | -1.2096 | deg
|  |  |  | @ Cl=0.1, Cd= | 0.0054526
|  |  |  | @ Cl=0.4, Cd= | 0.0041165
|  |  |  | @ Cl=0.6, Cd= | 0.0055387
alpha (deg) | Cl | Cd | Cm | Cl/Cd
-16 | -1.4531 | 0.034568 | -0.037726 | -42.0366
-15.5 | -1.426 | 0.031762 | -0.032107 | -44.8968
-15 | -1.4192 | 0.027022 | -0.032155 | -52.5207
-14.5 | -1.3841 | 0.024438 | -0.029926 | -56.6377
-14 | -1.3471 | 0.022079 | -0.028351 | -61.0155
-13.5 | -1.3082 | 0.019922 | -0.027459 | -65.6681
-13 | -1.2651 | 0.018094 | -0.02676 | -69.9213
-12.5 | -1.2187 | 0.016568 | -0.026045 | -73.5577
-12 | -1.1704 | 0.015268 | -0.025307 | -76.655
-11.5 | -1.1211 | 0.014129 | -0.024578 | -79.3478
-11 | -1.0712 | 0.013112 | -0.0239 | -81.6951
-10.5 | -1.0204 | 0.012197 | -0.023342 | -83.6655
-10 | -0.96849 | 0.01137 | -0.022974 | -85.176
-9.5 | -0.91521 | 0.010626 | -0.022817 | -86.1329
-9 | -0.86082 | 0.0099561 | -0.022802 | -86.4616
-8.5 | -0.80608 | 0.0093583 | -0.022776 | -86.1351
-8 | -0.7518 | 0.0088263 | -0.022583 | -85.1777
-7.5 | -0.69839 | 0.0083551 | -0.022175 | -83.5893
-7 | -0.64559 | 0.0079481 | -0.021562 | -81.2255
-6.5 | -0.59239 | 0.0076071 | -0.020892 | -77.8737
-6 | -0.53798 | 0.0073118 | -0.020556 | -73.5771
-5.5 | -0.48247 | 0.0070464 | -0.020504 | -68.4707
-5 | -0.42673 | 0.0067996 | -0.020491 | -62.7577
-4.5 | -0.37094 | 0.0065758 | -0.020476 | -56.4104
-4 | -0.31497 | 0.0063795 | -0.020512 | -49.3718
-3.5 | -0.25886 | 0.0062014 | -0.020594 | -41.7419
-3 | -0.20265 | 0.0060326 | -0.02069 | -33.5923
-2.5 | -0.14627 | 0.0058793 | -0.020815 | -24.8789
-2 | -0.089736 | 0.0057538 | -0.020984 | -15.596
-1.5 | -0.033077 | 0.0056559 | -0.021186 | -5.8483
-1 | 0.023885 | 0.0055647 | -0.021417 | 4.2922
-0.5 | 0.080738 | 0.0054897 | -0.021704 | 14.7072
0 | 0.13777 | 0.0053799 | -0.021957 | 25.6078
0.5 | 0.19313 | 0.0051307 | -0.02202 | 37.6417
1 | 0.24868 | 0.0047309 | -0.022361 | 52.5637
1.5 | 0.30089 | 0.0040741 | -0.022015 | 73.8532
2 | 0.35391 | 0.0039888 | -0.021151 | 88.7241
2.5 | 0.40735 | 0.0041369 | -0.020377 | 98.4689
3 | 0.46458 | 0.004403 | -0.020689 | 105.5154
3.5 | 0.52469 | 0.0048402 | -0.021925 | 108.4018
4 | 0.58514 | 0.0054168 | -0.023445 | 108.0231
4.5 | 0.64555 | 0.0059124 | -0.02474 | 109.1868
5 | 0.70413 | 0.0063271 | -0.025581 | 111.2884
5.5 | 0.7602 | 0.0066946 | -0.025946 | 113.554
6 | 0.8142 | 0.0070845 | -0.025852 | 114.9261
6.5 | 0.86647 | 0.0074888 | -0.025483 | 115.7026
7 | 0.91783 | 0.0079031 | -0.024988 | 116.1353
7.5 | 0.96878 | 0.0083392 | -0.024434 | 116.1723
8 | 1.0197 | 0.0088033 | -0.023831 | 115.8318
8.5 | 1.0708 | 0.0092961 | -0.023222 | 115.1885
9 | 1.1217 | 0.0098185 | -0.022712 | 114.2457
9.5 | 1.1726 | 0.010379 | -0.022269 | 112.9755
10 | 1.2234 | 0.010987 | -0.021834 | 111.3424
10.5 | 1.2738 | 0.01165 | -0.021374 | 109.3435
11 | 1.3237 | 0.01237 | -0.020862 | 107.0099
11.5 | 1.3728 | 0.013151 | -0.020272 | 104.3847
12 | 1.4207 | 0.013996 | -0.019582 | 101.5059
12.5 | 1.4672 | 0.014911 | -0.018759 | 98.3969
13 | 1.5119 | 0.015904 | -0.017753 | 95.0643
13.5 | 1.5544 | 0.016986 | -0.016483 | 91.5093
14 | 1.5942 | 0.018167 | -0.014856 | 87.7494
14.5 | 1.6303 | 0.019451 | -0.012771 | 83.8131
15 | 1.6609 | 0.020858 | -0.010029 | 79.6285
15.5 | 1.6827 | 0.022477 | -0.0062373 | 74.8664
16 | 1.6966 | 0.024485 | -0.0018856 | 69.2891
16.5 | 1.7084 | 0.027105 | 0.0015076 | 63.0291
17 | 1.7178 | 0.030601 | 0.0035098 | 56.1364
17.5 | 1.7221 | 0.035112 | 0.004347 | 49.0469
18 | 1.7196 | 0.040674 | 0.0043844 | 42.2773
18.5 | 1.7086 | 0.047679 | 0.0033472 | 35.8356
19 | 1.6873 | 0.056809 | 0.00071522 | 29.7005
19.5 | 1.6536 | 0.068955 | -0.0040773 | 23.9808
20 | 1.6073 | 0.084142 | -0.01105 | 19.1017

## 97. Re 5M Mach 0.00 (7)
BIGFOIL.COM POLAR EXPORT
NACA M11 (NACA-TR-221)
NACA M11 (NACA-TR-221) |  |  |  | Cl Max: | 1.6823 | at alpha= | 17 | deg
NF ncrit=12 |  |  |  | L/D Max: | 120.828 | at alpha= | 3.5 | deg
Re: | 5000000 |  |  | Cd Min: | 0.0035009 | at alpha= | 1.5 | deg
Mach: | 0 |  |  | Cl=0 at alpha= | -1.2217 | deg
|  |  |  | @ Cl=0.1, Cd= | 0.0051072
|  |  |  | @ Cl=0.4, Cd= | 0.0038107
|  |  |  | @ Cl=0.6, Cd= | 0.004977
alpha (deg) | Cl | Cd | Cm | Cl/Cd
-10 | -0.96171 | 0.012465 | -0.022923 | -77.1535
-9.5 | -0.91124 | 0.0115 | -0.022591 | -79.2382
-9 | -0.85919 | 0.010642 | -0.022492 | -80.7383
-8.5 | -0.80519 | 0.009878 | -0.02266 | -81.5133
-8 | -0.74972 | 0.0092028 | -0.022985 | -81.4668
-7.5 | -0.69411 | 0.0086129 | -0.023205 | -80.5898
-7 | -0.63967 | 0.0081023 | -0.023049 | -78.9495
-6.5 | -0.5864 | 0.0076642 | -0.022476 | -76.5123
-6 | -0.53375 | 0.0072971 | -0.02169 | -73.1458
-5.5 | -0.4803 | 0.0069886 | -0.020982 | -68.7254
-5 | -0.4252 | 0.0067187 | -0.02068 | -63.2859
-4.5 | -0.36914 | 0.0064816 | -0.020676 | -56.9517
-4 | -0.31306 | 0.0062655 | -0.020743 | -49.9652
-3.5 | -0.2571 | 0.0060693 | -0.02081 | -42.3601
-3 | -0.2011 | 0.0058989 | -0.020901 | -34.0916
-2.5 | -0.14493 | 0.0057529 | -0.021024 | -25.1932
-2 | -0.088503 | 0.0056249 | -0.021157 | -15.7342
-1.5 | -0.031686 | 0.0055007 | -0.021306 | -5.7604
-1 | 0.025237 | 0.0053764 | -0.021516 | 4.694
-0.5 | 0.082045 | 0.0052229 | -0.021711 | 15.7087
0 | 0.13717 | 0.0048678 | -0.021724 | 28.1788
0.5 | 0.19129 | 0.0042478 | -0.022007 | 45.033
1 | 0.24257 | 0.0035803 | -0.021554 | 67.7499
1.5 | 0.29581 | 0.0035009 | -0.02052 | 84.4946
2 | 0.35046 | 0.0036292 | -0.019897 | 96.5673
2.5 | 0.40846 | 0.0038417 | -0.020312 | 106.3228
3 | 0.47267 | 0.0041237 | -0.022253 | 114.6242
3.5 | 0.53952 | 0.0044652 | -0.02481 | 120.8278
4 | 0.60234 | 0.0049968 | -0.026811 | 120.5449
4.5 | 0.65904 | 0.0056745 | -0.027688 | 116.1409
5 | 0.71333 | 0.0062019 | -0.027713 | 115.0182
5.5 | 0.76551 | 0.0066025 | -0.027189 | 115.9439
6 | 0.81633 | 0.0069778 | -0.026387 | 116.9891
6.5 | 0.86662 | 0.0073909 | -0.025501 | 117.2555
7 | 0.91692 | 0.0078205 | -0.024736 | 117.2454
7.5 | 0.96762 | 0.008275 | -0.024121 | 116.9333
8 | 1.0188 | 0.008766 | -0.023571 | 116.2201
8.5 | 1.0703 | 0.0092951 | -0.023048 | 115.1453
9 | 1.1216 | 0.0098575 | -0.022621 | 113.7809
9.5 | 1.1727 | 0.010456 | -0.022238 | 112.1618
10 | 1.2236 | 0.011099 | -0.021829 | 110.2413
10.5 | 1.274 | 0.011798 | -0.021357 | 107.9865
11 | 1.3236 | 0.012557 | -0.020797 | 105.4099
11.5 | 1.3722 | 0.013382 | -0.020131 | 102.5449
12 | 1.4195 | 0.014277 | -0.019343 | 99.4254
12.5 | 1.4652 | 0.015252 | -0.018406 | 96.071
13 | 1.5089 | 0.016316 | -0.017264 | 92.4829
13.5 | 1.5501 | 0.017485 | -0.015829 | 88.6543
14 | 1.5879 | 0.018771 | -0.013974 | 84.592
14.5 | 1.6209 | 0.020192 | -0.011508 | 80.2769
15 | 1.6461 | 0.021804 | -0.0080527 | 75.4975
15.5 | 1.6615 | 0.023763 | -0.0035574 | 69.917
16 | 1.6716 | 0.026314 | 0.00057699 | 63.5253
16.5 | 1.6794 | 0.029772 | 0.0031719 | 56.4078
17 | 1.6823 | 0.034336 | 0.0042648 | 48.9956
17.5 | 1.6785 | 0.040008 | 0.0043813 | 41.9541
18 | 1.666 | 0.047183 | 0.0033319 | 35.3092
18.5 | 1.6431 | 0.056834 | 0.00028729 | 28.9102
19 | 1.6099 | 0.069599 | -0.0050012 | 23.1314
19.5 | 1.5622 | 0.085261 | -0.012361 | 18.3222
20 | 1.478 | 0.10691 | -0.025279 | 13.8249

## 98. Re 5M Mach 0.10 (1)
BIGFOIL.COM POLAR EXPORT
NACA M11 (NACA-TR-221)
NACA M11 (NACA-TR-221) |  |  |  | Cl Max: | 1.19 | at alpha= | 11 | deg
JavaFoil+Calcfoil stall+Eppler ext transition |  |  |  | L/D Max: | 103.723 | at alpha= | 8 | deg
Re: | 5000000 |  |  | Cd Min: | 0.00591 | at alpha= | 1.5 | deg
Mach: | 0.1 |  |  | Cl=0 at alpha= | -1.25 | deg
|  |  |  | @ Cl=0.1, Cd= | 0.0074969
|  |  |  | @ Cl=0.4, Cd= | 0.0061295
|  |  |  | @ Cl=0.6, Cd= | 0.0067907
alpha (deg) | Cl | Cd | Cm | Cl/Cd
-13 | -0.654 | 0.08713 | 0.001 | -7.501
-12.5 | -0.664 | 0.08087 | 0.001 | -8.216
-12 | -0.67 | 0.0762 | 0 | -8.793
-11.5 | -0.673 | 0.07237 | 0 | -9.294
-11 | -0.671 | 0.06811 | 0 | -9.85
-10.5 | -0.665 | 0.06412 | -0.001 | -10.365
-10 | -0.654 | 0.06084 | -0.001 | -10.744
-9.5 | -0.638 | 0.05731 | -0.002 | -11.134
-9 | -0.617 | 0.0515 | -0.002 | -11.981
-8.5 | -0.606 | 0.03923 | -0.004 | -15.461
-8 | -0.679 | 0.00947 | -0.006 | -71.643
-7.5 | -0.638 | 0.00933 | -0.007 | -68.333
-7 | -0.595 | 0.00842 | -0.007 | -70.648
-6.5 | -0.55 | 0.00818 | -0.008 | -67.239
-6 | -0.503 | 0.00807 | -0.009 | -62.418
-5.5 | -0.455 | 0.00773 | -0.01 | -58.827
-5 | -0.405 | 0.00765 | -0.011 | -52.94
-4.5 | -0.354 | 0.00754 | -0.012 | -46.92
-4 | -0.302 | 0.00745 | -0.013 | -40.451
-3.5 | -0.248 | 0.00733 | -0.014 | -33.848
-3 | -0.194 | 0.00753 | -0.015 | -25.784
-2.5 | -0.139 | 0.0072 | -0.015 | -19.366
-2 | -0.084 | 0.0072 | -0.016 | -11.669
-1.5 | -0.028 | 0.00764 | -0.017 | -3.695
-1 | 0.028 | 0.00764 | -0.018 | 3.649
-0.5 | 0.084 | 0.00753 | -0.019 | 11.181
0 | 0.142 | 0.00741 | -0.02 | 19.151
0.5 | 0.199 | 0.00749 | -0.021 | 26.56
1 | 0.256 | 0.00749 | -0.022 | 34.167
1.5 | 0.313 | 0.00591 | -0.023 | 52.912
2 | 0.37 | 0.00604 | -0.024 | 61.272
2.5 | 0.427 | 0.00621 | -0.024 | 68.704
3 | 0.483 | 0.00645 | -0.025 | 74.878
3.5 | 0.539 | 0.00718 | -0.026 | 75.122
4 | 0.595 | 0.00668 | -0.027 | 89.101
4.5 | 0.651 | 0.00792 | -0.028 | 82.148
5 | 0.706 | 0.00816 | -0.029 | 86.464
5.5 | 0.76 | 0.00842 | -0.03 | 90.292
6 | 0.813 | 0.00867 | -0.031 | 93.813
6.5 | 0.866 | 0.01021 | -0.032 | 84.785
7 | 0.917 | 0.00913 | -0.033 | 100.411
7.5 | 0.967 | 0.00942 | -0.033 | 102.636
8 | 1.016 | 0.0098 | -0.034 | 103.723
8.5 | 1.063 | 0.01154 | -0.035 | 92.097
9 | 1.099 | 0.01215 | -0.036 | 90.484
9.5 | 1.131 | 0.01263 | -0.037 | 89.541
10 | 1.157 | 0.01315 | -0.038 | 87.96
10.5 | 1.177 | 0.01385 | -0.039 | 84.957
11 | 1.19 | 0.01298 | -0.04 | 91.635
11.5 | 1.178 | 0.01626 | -0.04 | 72.482
12 | 1.172 | 0.01717 | -0.04 | 68.263
12.5 | 1.154 | 0.01895 | -0.041 | 60.925
13 | 1.126 | 0.0218 | -0.041 | 51.65
13.5 | 1.082 | 0.02776 | -0.041 | 38.971
14 | 1.023 | 0.03966 | -0.039 | 25.802
14.5 | 0.945 | 0.0655 | -0.036 | 14.422
15 | 0.873 | 0.09781 | -0.029 | 8.922
15.5 | 0.835 | 0.10883 | -0.027 | 7.675
16 | 0.804 | 0.11227 | -0.028 | 7.164

## 99. Re 5M Mach 0.25 (1)
BIGFOIL.COM POLAR EXPORT
NACA M11 (NACA-TR-221)
NACA M11 (NACA-TR-221) |  |  |  | Cl Max: | 1.162 | at alpha= | 10.5 | deg
JavaFoil+Calcfoil stall+Eppler ext transition |  |  |  | L/D Max: | 104.91 | at alpha= | 8 | deg
Re: | 5000000 |  |  | Cd Min: | 0.00589 | at alpha= | 1.5 | deg
Mach: | 0.25 |  |  | Cl=0 at alpha= | -1.25 | deg
|  |  |  | @ Cl=0.1, Cd= | 0.0075436
|  |  |  | @ Cl=0.4, Cd= | 0.0060755
|  |  |  | @ Cl=0.6, Cd= | 0.13207
alpha (deg) | Cl | Cd | Cm | Cl/Cd
-12.5 | -0.534 | 0.0906 | 0.001 | -5.894
-12 | -0.568 | 0.083 | 0 | -6.838
-11.5 | -0.594 | 0.07596 | 0 | -7.82
-11 | -0.613 | 0.0707 | 0 | -8.668
-10.5 | -0.624 | 0.06637 | -0.001 | -9.403
-10 | -0.628 | 0.06218 | -0.001 | -10.093
-9.5 | -0.624 | 0.05823 | -0.002 | -10.708
-9 | -0.603 | 0.05523 | -0.002 | -10.918
-8.5 | -0.578 | 0.05217 | -0.002 | -11.088
-8 | -0.555 | 0.04697 | -0.003 | -11.813
-7.5 | -0.641 | 0.00933 | -0.007 | -68.633
-7 | -0.601 | 0.00851 | -0.008 | -70.582
-6.5 | -0.557 | 0.0083 | -0.009 | -67.174
-6 | -0.511 | 0.00816 | -0.009 | -62.707
-5.5 | -0.463 | 0.00794 | -0.01 | -58.335
-5 | -0.413 | 0.00762 | -0.011 | -54.222
-4.5 | -0.362 | 0.0075 | -0.012 | -48.239
-4 | -0.309 | 0.00737 | -0.013 | -41.881
-3.5 | -0.254 | 0.00737 | -0.014 | -34.52
-3 | -0.199 | 0.00754 | -0.015 | -26.408
-2.5 | -0.143 | 0.00711 | -0.016 | -20.103
-2 | -0.086 | 0.00711 | -0.017 | -12.12
-1.5 | -0.029 | 0.00768 | -0.018 | -3.771
-1 | 0.029 | 0.00757 | -0.019 | 3.784
-0.5 | 0.087 | 0.00757 | -0.02 | 11.429
0 | 0.146 | 0.00745 | -0.02 | 19.561
0.5 | 0.204 | 0.00751 | -0.021 | 27.199
1 | 0.263 | 0.00753 | -0.022 | 34.936
1.5 | 0.322 | 0.00589 | -0.023 | 54.601
2 | 0.38 | 0.00601 | -0.024 | 63.275
2.5 | 0.438 | 0.0062 | -0.025 | 70.763
3 | 0.496 | 0.00641 | -0.026 | 77.45
3.5 | 0.554 | 0.00652 | -0.027 | 84.982
4 | 0.611 | 0.00665 | -0.028 | 91.95
4.5 | 0.668 | 0.00795 | -0.029 | 84.009
5 | 0.724 | 0.0082 | -0.03 | 88.311
5.5 | 0.779 | 0.00972 | -0.031 | 80.178
6 | 0.834 | 0.00869 | -0.032 | 95.891
6.5 | 0.887 | 0.01036 | -0.033 | 85.628
7 | 0.938 | 0.01073 | -0.033 | 87.445
7.5 | 0.989 | 0.00955 | -0.034 | 103.492
8 | 1.037 | 0.00988 | -0.035 | 104.91
8.5 | 1.082 | 0.01199 | -0.036 | 90.239
9 | 1.115 | 0.01251 | -0.037 | 89.09
9.5 | 1.14 | 0.01321 | -0.038 | 86.284
10 | 1.156 | 0.01387 | -0.039 | 83.318
10.5 | 1.162 | 0.01288 | -0.04 | 90.266
11 | 1.135 | 0.01697 | -0.04 | 66.884
11.5 | 1.097 | 0.02049 | -0.04 | 53.539
12 | 1.064 | 0.02227 | -0.04 | 47.77
12.5 | 0.985 | 0.03318 | -0.039 | 29.686
13 | 0.856 | 0.07259 | -0.031 | 11.795
13.5 | 0.786 | 0.09101 | -0.027 | 8.637
14 | 0.724 | 0.10099 | -0.025 | 7.169
14.5 | 0.659 | 0.10988 | -0.025 | 5.993
15 | 0.587 | 0.11892 | -0.024 | 4.94
15.5 | 0.512 | 0.13207 | -0.023 | 3.878

## 100. Re 5M Mach 0.50 (1)
BIGFOIL.COM POLAR EXPORT
NACA M11 (NACA-TR-221)
NACA M11 (NACA-TR-221) |  |  |  | Cl Max: | 1.133 | at alpha= | 20 | deg
JavaFoil+Calcfoil stall+Eppler ext transition |  |  |  | L/D Max: | 97.935 | at alpha= | 7 | deg
Re: | 5000000 |  |  | Cd Min: | 0.00598 | at alpha= | 1.5 | deg
Mach: | 0.5 |  |  | Cl=0 at alpha= | -1.25 | deg
|  |  |  | @ Cl=0.1, Cd= | 0.0076041
|  |  |  | @ Cl=0.4, Cd= | 0.0065204
|  |  |  | @ Cl=0.6, Cd= | 0.006655
alpha (deg) | Cl | Cd | Cm | Cl/Cd
-20 | -0.94 | 0.15744 | 0.009 | -5.973
-19.5 | -0.915 | 0.1677 | 0.008 | -5.459
-19 | -0.893 | 0.14274 | 0.008 | -6.258
-18.5 | -0.87 | 0.13745 | 0.007 | -6.326
-18 | -0.846 | 0.15223 | 0.007 | -5.56
-17.5 | -0.823 | 0.14113 | 0.006 | -5.83
-17 | -0.799 | 0.12954 | 0.006 | -6.168
-16.5 | -0.775 | 0.12242 | 0.005 | -6.327
-16 | -0.75 | 0.11912 | 0.005 | -6.296
-15.5 | -0.725 | 0.11401 | 0.004 | -6.357
-15 | -0.699 | 0.11078 | 0.004 | -6.313
-14.5 | -0.674 | 0.10599 | 0.003 | -6.363
-14 | -0.65 | 0.10202 | 0.003 | -6.369
-13.5 | -0.625 | 0.10303 | 0.002 | -6.065
-13 | -0.6 | 0.09845 | 0.002 | -6.096
-12.5 | -0.575 | 0.09541 | 0.001 | -6.03
-12 | -0.551 | 0.09367 | 0.001 | -5.88
-11.5 | -0.525 | 0.08755 | 0 | -6.001
-11 | -0.5 | 0.07933 | 0 | -6.302
-10.5 | -0.475 | 0.07399 | -0.001 | -6.42
-10 | -0.45 | 0.06785 | -0.001 | -6.634
-9.5 | -0.425 | 0.06258 | -0.002 | -6.795
-9 | -0.4 | 0.05822 | -0.002 | -6.875
-8.5 | -0.375 | 0.05405 | -0.003 | -6.941
-8 | -0.35 | 0.04992 | -0.004 | -7.019
-7.5 | -0.397 | 0.00917 | -0.008 | -43.299
-7 | -0.366 | 0.00901 | -0.009 | -40.625
-6.5 | -0.334 | 0.00946 | -0.01 | -35.322
-6 | -0.388 | 0.04229 | -0.005 | -9.182
-5.5 | -0.378 | 0.03941 | -0.006 | -9.603
-5 | -0.432 | 0.00812 | -0.013 | -53.204
-4.5 | -0.387 | 0.00804 | -0.014 | -48.137
-4 | -0.335 | 0.00762 | -0.015 | -43.959
-3.5 | -0.279 | 0.00744 | -0.016 | -37.474
-3 | -0.22 | 0.00731 | -0.017 | -30.048
-2.5 | -0.158 | 0.00766 | -0.018 | -20.684
-2 | -0.096 | 0.00717 | -0.019 | -13.373
-1.5 | -0.032 | 0.00774 | -0.02 | -4.171
-1 | 0.032 | 0.00768 | -0.021 | 4.157
-0.5 | 0.097 | 0.00761 | -0.022 | 12.691
0 | 0.163 | 0.00748 | -0.023 | 21.77
0.5 | 0.228 | 0.00752 | -0.024 | 30.377
1 | 0.294 | 0.00756 | -0.025 | 38.881
1.5 | 0.359 | 0.00598 | -0.026 | 60.074
2 | 0.425 | 0.00685 | -0.027 | 62.012
2.5 | 0.49 | 0.00639 | -0.028 | 76.617
3 | 0.554 | 0.00654 | -0.029 | 84.786
3.5 | 0.618 | 0.0067 | -0.03 | 92.278
4 | 0.681 | 0.0082 | -0.031 | 83.043
4.5 | 0.743 | 0.00847 | -0.032 | 87.76
5 | 0.803 | 0.00876 | -0.033 | 91.708
5.5 | 0.861 | 0.01065 | -0.034 | 80.868
6 | 0.916 | 0.01106 | -0.035 | 82.872
6.5 | 0.968 | 0.01161 | -0.036 | 83.35
7 | 1.013 | 0.01035 | -0.037 | 97.935
7.5 | 1.052 | 0.01089 | -0.038 | 96.554
8 | 1.078 | 0.01176 | -0.039 | 91.664
8.5 | 1.068 | 0.01509 | -0.04 | 70.742
9 | 0.694 | 0.06322 | -0.022 | 10.981
9.5 | 0.564 | 0.07597 | -0.02 | 7.422
10 | 0.592 | 0.06722 | -0.022 | 8.803
10.5 | 0.618 | 0.07237 | -0.022 | 8.533
11 | 0.643 | 0.0781 | -0.023 | 8.236
11.5 | 0.67 | 0.08703 | -0.024 | 7.698
12 | 0.698 | 0.09068 | -0.026 | 7.699
12.5 | 0.723 | 0.11302 | -0.026 | 6.4
13 | 0.75 | 0.10199 | -0.027 | 7.354
13.5 | 0.776 | 0.10401 | -0.027 | 7.463
14 | 0.803 | 0.10724 | -0.028 | 7.483
14.5 | 0.831 | 0.11258 | -0.03 | 7.377
15 | 0.859 | 0.11687 | -0.031 | 7.351
15.5 | 0.888 | 0.12134 | -0.033 | 7.316
16 | 0.915 | 0.12498 | -0.034 | 7.324
16.5 | 0.941 | 0.13292 | -0.035 | 7.08
17 | 0.962 | 0.13324 | -0.034 | 7.219
17.5 | 0.988 | 0.13099 | -0.034 | 7.542
18 | 1.016 | 0.14026 | -0.036 | 7.242
18.5 | 1.051 | 0.13593 | -0.039 | 7.734
19 | 1.084 | 0.13479 | -0.041 | 8.04
19.5 | 1.108 | 0.14488 | -0.042 | 7.648
20 | 1.133 | 0.15294 | -0.042 | 7.411

## 101. Re 6M Mach 0.00 (1)
BIGFOIL.COM POLAR EXPORT
NACA M11 (NACA-TR-221)
NACA M11 (NACA-TR-221) |  |  |  | Cl Max: | 0.5027 | at alpha= | 4.5 | deg
XFOIL ncrit=9 |  |  |  | L/D Max: | 67.0121 | at alpha= | 3.5 | deg
Re: | 6000000 |  |  | Cd Min: | 0.00535 | at alpha= | 2.5 | deg
Mach: | 0 |  |  | Cl=0 at alpha= | -0.02139 | deg
|  |  |  | @ Cl=0.1, Cd= | 0.0064938
|  |  |  | @ Cl=0.4, Cd= | 0.0060024
|  |  |  | @ Cl=0.6, Cd= | 0.00791
alpha (deg) | Cl | Cd | Cm | Cl/Cd
-2.5 | -0.2762 | 0.00542 | 0.0005 | -50.9594
-2 | -0.2222 | 0.00573 | 0.0009 | -38.7784
-1.5 | -0.1662 | 0.00609 | 0.0005 | -27.2906
-1 | -0.11 | 0.0064 | 0.0002 | -17.1875
-0.5 | -0.0537 | 0.00651 | -0.0002 | -8.2488
0 | 0.0024 | 0.00682 | -0.0006 | 0.35191
0.5 | 0.0584 | 0.00659 | -0.0011 | 8.8619
1 | 0.1146 | 0.00646 | -0.0014 | 17.7399
1.5 | 0.1708 | 0.00611 | -0.0019 | 27.9542
2 | 0.227 | 0.00589 | -0.0022 | 38.5399
2.5 | 0.2808 | 0.00535 | -0.0019 | 52.486
3 | 0.3334 | 0.00538 | -0.0009 | 61.9703
3.5 | 0.388 | 0.00579 | -0.0005 | 67.0121
4 | 0.4479 | 0.00685 | -0.0014 | 65.3869
4.5 | 0.5027 | 0.00791 | -0.0011 | 63.5525

## 102. Re 6M Mach 0.00 (2)
BIGFOIL.COM POLAR EXPORT
NACA M11 (NACA-TR-221)
NACA M11 (NACA-TR-221) |  |  |  | Cl Max: | 0.1718 | at alpha= | 1.5 | deg
XFOIL ncrit=5 |  |  |  | L/D Max: | 24.7908 | at alpha= | 1.5 | deg
Re: | 6000000 |  |  | Cd Min: | 0.00693 | at alpha= | 1.5 | deg
Mach: | 0 |  |  | Cl=0 at alpha= | -0.020318 | deg
|  |  |  | @ Cl=0.1, Cd= | 0.0072036
|  |  |  | @ Cl=0.4, Cd= | 0.00693
|  |  |  | @ Cl=0.6, Cd= | 0.00693
alpha (deg) | Cl | Cd | Cm | Cl/Cd
-0.5 | -0.0543 | 0.00711 | -0.0004 | -7.6371
0 | 0.0023 | 0.00718 | -0.0006 | 0.32033
0.5 | 0.0589 | 0.00716 | -0.0009 | 8.2263
1 | 0.1154 | 0.00722 | -0.0012 | 15.9834
1.5 | 0.1718 | 0.00693 | -0.0016 | 24.7908

## 103. Re 6M Mach 0.00 (3)
BIGFOIL.COM POLAR EXPORT
NACA M11 (NACA-TR-221)
NACA M11 (NACA-TR-221) |  |  |  | Cl Max: | 0.4484 | at alpha= | 4 | deg
XFOIL ncrit=12 |  |  |  | L/D Max: | 68.5627 | at alpha= | 4 | deg
Re: | 6000000 |  |  | Cd Min: | 0.00512 | at alpha= | 2.5 | deg
Mach: | 0 |  |  | Cl=0 at alpha= | -0.021739 | deg
|  |  |  | @ Cl=0.1, Cd= | 0.0059272
|  |  |  | @ Cl=0.4, Cd= | 0.0058685
|  |  |  | @ Cl=0.6, Cd= | 0.00654
alpha (deg) | Cl | Cd | Cm | Cl/Cd
-20 | -0.9523 | 0.27403 | 0.1095 | -3.4752
-19.5 | -0.9353 | 0.26718 | 0.1051 | -3.5006
-19 | -0.9183 | 0.26037 | 0.1008 | -3.5269
-18.5 | -0.9009 | 0.25353 | 0.0967 | -3.5534
-18 | -0.8835 | 0.24664 | 0.0926 | -3.5821
-17.5 | -0.8667 | 0.23949 | 0.0886 | -3.6189
-17 | -0.8505 | 0.23218 | 0.0846 | -3.6631
-16.5 | -0.8347 | 0.22479 | 0.0806 | -3.7132
-16 | -0.8193 | 0.2171 | 0.0767 | -3.7738
-15.5 | -0.8046 | 0.20919 | 0.0729 | -3.8463
-15 | -0.7908 | 0.20113 | 0.0691 | -3.9318
-14.5 | -0.7787 | 0.19272 | 0.0654 | -4.0406
-14 | -0.7719 | 0.18191 | 0.0611 | -4.2433
-13.5 | -0.7607 | 0.17371 | 0.0578 | -4.3791
-13 | -0.7486 | 0.16653 | 0.0548 | -4.4953
-12.5 | -0.7378 | 0.15877 | 0.0517 | -4.647
-12 | -0.7304 | 0.1503 | 0.0485 | -4.8596
-11.5 | -0.7243 | 0.14154 | 0.0452 | -5.1173
-11 | -0.72 | 0.13262 | 0.0418 | -5.429
-10.5 | -0.7174 | 0.12343 | 0.0383 | -5.8122
-10 | -0.7166 | 0.11396 | 0.0344 | -6.2882
-9.5 | -0.7178 | 0.1042 | 0.03 | -6.8887
-9 | -0.722 | 0.09396 | 0.0247 | -7.6841
-8.5 | -0.7314 | 0.08277 | 0.0166 | -8.8365
-8 | -0.7384 | 0.06746 | 0 | -10.9457
-7.5 | -0.7307 | 0.0532 | -0.0067 | -13.735
-7 | -0.7126 | 0.04019 | -0.008 | -17.7308
-6.5 | -0.6873 | 0.02692 | -0.0061 | -25.5312
-6 | -0.6506 | 0.01734 | -0.0034 | -37.5202
-5.5 | -0.6025 | 0.01325 | -0.0021 | -45.4717
-5 | -0.5505 | 0.0106 | -0.0013 | -51.934
-4.5 | -0.4971 | 0.00871 | -0.0007 | -57.0723
-4 | -0.4428 | 0.00737 | -0.0002 | -60.0814
-3.5 | -0.3878 | 0.00642 | 0.0001 | -60.405
-3 | -0.3309 | 0.00554 | -0.0001 | -59.7292
-2.5 | -0.2683 | 0.00514 | -0.0016 | -52.1984
-2 | -0.2205 | 0.00534 | 0.0006 | -41.2921
-1 | -0.109 | 0.00582 | 0.0003 | -18.7285
-0.5 | -0.0528 | 0.00596 | 0 | -8.8591
0 | 0.0024 | 0.00605 | -0.0006 | 0.39669
1 | 0.1137 | 0.00591 | -0.0016 | 19.2386
1.5 | 0.1696 | 0.00554 | -0.0019 | 30.6137
2.5 | 0.2729 | 0.00512 | 0.0002 | 53.3008
3 | 0.3369 | 0.00528 | -0.0016 | 63.8068
3.5 | 0.3929 | 0.00577 | -0.0016 | 68.0936
4 | 0.4484 | 0.00654 | -0.0015 | 68.5627

## 104. Re 6M Mach 0.00 (4)
BIGFOIL.COM POLAR EXPORT
NACA M11 (NACA-TR-221)
NACA M11 (NACA-TR-221) |  |  |  | Cl Max: | 1.202 | at alpha= | 11.5 | deg
JavaFoil+Calcfoil stall+Eppler ext transition |  |  |  | L/D Max: | 105.699 | at alpha= | 8 | deg
Re: | 6000000 |  |  | Cd Min: | 0.00595 | at alpha= | 1.5 | deg
Mach: | 0 |  |  | Cl=0 at alpha= | -1.25 | deg
|  |  |  | @ Cl=0.1, Cd= | 0.0074616
|  |  |  | @ Cl=0.4, Cd= | 0.0063611
|  |  |  | @ Cl=0.6, Cd= | 0.0067614
alpha (deg) | Cl | Cd | Cm | Cl/Cd
-14 | -0.648 | 0.09786 | 0.002 | -6.623
-13.5 | -0.662 | 0.09064 | 0.002 | -7.308
-13 | -0.674 | 0.08423 | 0.001 | -7.998
-12.5 | -0.681 | 0.07857 | 0.001 | -8.667
-12 | -0.684 | 0.07418 | 0 | -9.217
-11.5 | -0.682 | 0.07114 | 0 | -9.584
-11 | -0.679 | 0.06622 | 0 | -10.26
-10.5 | -0.673 | 0.06189 | -0.001 | -10.871
-10 | -0.662 | 0.05735 | -0.001 | -11.543
-9.5 | -0.647 | 0.05329 | -0.002 | -12.139
-9 | -0.753 | 0.01015 | -0.004 | -74.208
-8.5 | -0.717 | 0.00969 | -0.005 | -74
-8 | -0.678 | 0.00935 | -0.006 | -72.51
-7.5 | -0.637 | 0.00939 | -0.007 | -67.821
-7 | -0.594 | 0.0082 | -0.007 | -72.382
-6.5 | -0.549 | 0.00809 | -0.008 | -67.859
-6 | -0.502 | 0.00799 | -0.009 | -62.782
-5.5 | -0.453 | 0.00778 | -0.01 | -58.292
-5 | -0.404 | 0.00749 | -0.011 | -53.91
-4.5 | -0.352 | 0.00737 | -0.012 | -47.818
-4 | -0.3 | 0.00725 | -0.013 | -41.405
-3.5 | -0.247 | 0.00756 | -0.014 | -32.673
-3 | -0.193 | 0.00719 | -0.014 | -26.874
-2.5 | -0.139 | 0.00709 | -0.015 | -19.556
-2 | -0.084 | 0.00704 | -0.016 | -11.877
-1.5 | -0.028 | 0.00756 | -0.017 | -3.715
-1 | 0.028 | 0.00747 | -0.018 | 3.714
-0.5 | 0.084 | 0.00747 | -0.019 | 11.229
0 | 0.141 | 0.00744 | -0.02 | 18.958
0.5 | 0.198 | 0.00737 | -0.021 | 26.838
1 | 0.255 | 0.00745 | -0.022 | 34.173
1.5 | 0.311 | 0.00595 | -0.023 | 52.306
2 | 0.368 | 0.00658 | -0.023 | 55.94
2.5 | 0.425 | 0.00619 | -0.024 | 68.634
3 | 0.481 | 0.00618 | -0.025 | 77.76
3.5 | 0.537 | 0.00646 | -0.026 | 83.148
4 | 0.592 | 0.00658 | -0.027 | 90.08
4.5 | 0.648 | 0.00785 | -0.028 | 82.551
5 | 0.702 | 0.00804 | -0.029 | 87.373
5.5 | 0.756 | 0.00916 | -0.03 | 82.534
6 | 0.809 | 0.0084 | -0.031 | 96.351
6.5 | 0.862 | 0.0098 | -0.032 | 87.979
7 | 0.913 | 0.00894 | -0.032 | 102.17
7.5 | 0.963 | 0.0093 | -0.033 | 103.526
8 | 1.012 | 0.00957 | -0.034 | 105.699
8.5 | 1.059 | 0.0112 | -0.035 | 94.499
9 | 1.096 | 0.01177 | -0.036 | 93.112
9.5 | 1.129 | 0.01212 | -0.037 | 93.124
10 | 1.156 | 0.01271 | -0.038 | 90.955
10.5 | 1.177 | 0.01332 | -0.039 | 88.397
11 | 1.193 | 0.01245 | -0.039 | 95.773
11.5 | 1.202 | 0.01324 | -0.04 | 90.787
12 | 1.188 | 0.01609 | -0.04 | 73.854
12.5 | 1.175 | 0.01755 | -0.041 | 66.927
13 | 1.154 | 0.01958 | -0.041 | 58.899
13.5 | 1.122 | 0.02302 | -0.041 | 48.741
14 | 1.079 | 0.02927 | -0.041 | 36.846
14.5 | 1.022 | 0.04175 | -0.04 | 24.471
15 | 0.929 | 0.07878 | -0.034 | 11.794
15.5 | 0.88 | 0.09963 | -0.03 | 8.829
16 | 0.851 | 0.10498 | -0.031 | 8.104
16.5 | 0.814 | 0.1161 | -0.029 | 7.009

## 105. Re 6M Mach 0.00 (5)
BIGFOIL.COM POLAR EXPORT
NACA M11 (NACA-TR-221)
NACA M11 (NACA-TR-221) |  |  |  | Cl Max: | 1.7713 | at alpha= | 18 | deg
NF ncrit=5 |  |  |  | L/D Max: | 118.561 | at alpha= | 8 | deg
Re: | 6000000 |  |  | Cd Min: | 0.0053543 | at alpha= | 3 | deg
Mach: | 0 |  |  | Cl=0 at alpha= | -1.1961 | deg
|  |  |  | @ Cl=0.1, Cd= | 0.005891
|  |  |  | @ Cl=0.4, Cd= | 0.0056158
|  |  |  | @ Cl=0.6, Cd= | 0.0058608
alpha (deg) | Cl | Cd | Cm | Cl/Cd
-17.5 | -1.5234 | 0.040361 | -0.044169 | -37.7454
-17 | -1.5453 | 0.034437 | -0.037451 | -44.8725
-16.5 | -1.547 | 0.029467 | -0.036128 | -52.5001
-16 | -1.5199 | 0.026738 | -0.033593 | -56.8441
-15.5 | -1.4867 | 0.024343 | -0.031546 | -61.0721
-15 | -1.45 | 0.022181 | -0.030051 | -65.3721
-14.5 | -1.41 | 0.020266 | -0.028899 | -69.5747
-14 | -1.3671 | 0.01858 | -0.027915 | -73.5812
-13.5 | -1.322 | 0.0171 | -0.026985 | -77.3115
-13 | -1.2752 | 0.015803 | -0.026084 | -80.6949
-12.5 | -1.227 | 0.01466 | -0.025266 | -83.6966
-12 | -1.1776 | 0.013645 | -0.02458 | -86.3047
-11.5 | -1.1272 | 0.012738 | -0.024021 | -88.4873
-11 | -1.076 | 0.01193 | -0.023535 | -90.1992
-10.5 | -1.0246 | 0.01121 | -0.023042 | -91.4001
-10 | -0.9731 | 0.010574 | -0.022449 | -92.0259
-9.5 | -0.92176 | 0.010023 | -0.021697 | -91.9669
-9 | -0.86993 | 0.009543 | -0.020943 | -91.1591
-8.5 | -0.81669 | 0.0091084 | -0.020499 | -89.6637
-8 | -0.76234 | 0.008706 | -0.020333 | -87.5648
-7.5 | -0.70774 | 0.0083345 | -0.020234 | -84.9168
-7 | -0.65291 | 0.0079968 | -0.020139 | -81.6474
-6.5 | -0.59755 | 0.0076887 | -0.020045 | -77.7177
-6 | -0.54196 | 0.007406 | -0.020009 | -73.1784
-5.5 | -0.48608 | 0.0071457 | -0.020001 | -68.0244
-5 | -0.42993 | 0.0069087 | -0.020015 | -62.2299
-4.5 | -0.37366 | 0.0066951 | -0.020062 | -55.811
-4 | -0.31734 | 0.006504 | -0.020142 | -48.7918
-3.5 | -0.26092 | 0.0063396 | -0.020268 | -41.1579
-3 | -0.20438 | 0.006207 | -0.020447 | -32.9273
-2.5 | -0.14779 | 0.0061015 | -0.020662 | -24.2216
-2 | -0.091196 | 0.0060156 | -0.020894 | -15.1599
-1.5 | -0.034526 | 0.0059504 | -0.021132 | -5.8024
-1 | 0.022279 | 0.00591 | -0.021379 | 3.7697
-0.5 | 0.079244 | 0.0058902 | -0.021645 | 13.4536
0 | 0.13631 | 0.0058923 | -0.021952 | 23.133
0.5 | 0.19319 | 0.0059243 | -0.022254 | 32.6097
1 | 0.25004 | 0.0059452 | -0.022454 | 42.0574
1.5 | 0.3058 | 0.0059493 | -0.022571 | 51.4014
2 | 0.36045 | 0.0059041 | -0.022729 | 61.0507
2.5 | 0.41381 | 0.005515 | -0.022788 | 75.034
3 | 0.46675 | 0.0053543 | -0.022475 | 87.1725
3.5 | 0.51952 | 0.0054945 | -0.021694 | 94.5537
4 | 0.57446 | 0.0057272 | -0.021516 | 100.3033
4.5 | 0.63139 | 0.0060249 | -0.021883 | 104.7971
5 | 0.68905 | 0.0063564 | -0.022434 | 108.4028
5.5 | 0.74668 | 0.0066907 | -0.023068 | 111.6
6 | 0.80384 | 0.0070386 | -0.02365 | 114.2044
6.5 | 0.86012 | 0.0074068 | -0.024092 | 116.1248
7 | 0.91533 | 0.0077949 | -0.024346 | 117.4278
7.5 | 0.96949 | 0.0082019 | -0.024421 | 118.2028
8 | 1.0229 | 0.0086272 | -0.024327 | 118.5615
8.5 | 1.0756 | 0.0090794 | -0.024063 | 118.46
9 | 1.1272 | 0.0095663 | -0.02371 | 117.8327
9.5 | 1.1782 | 0.010092 | -0.023273 | 116.7393
10 | 1.2287 | 0.010661 | -0.022763 | 115.2533
10.5 | 1.2788 | 0.011274 | -0.022204 | 113.4237
11 | 1.3283 | 0.011936 | -0.021603 | 111.2893
11.5 | 1.3772 | 0.012649 | -0.020958 | 108.8812
12 | 1.4253 | 0.013418 | -0.020256 | 106.2236
12.5 | 1.4724 | 0.014249 | -0.019472 | 103.3311
13 | 1.5181 | 0.015149 | -0.018559 | 100.2091
13.5 | 1.5622 | 0.016129 | -0.017449 | 96.8612
14 | 1.6042 | 0.017194 | -0.016069 | 93.3011
14.5 | 1.6434 | 0.01835 | -0.014352 | 89.5593
15 | 1.6787 | 0.019598 | -0.012208 | 85.6572
15.5 | 1.708 | 0.020966 | -0.0093459 | 81.4648
16 | 1.7281 | 0.022561 | -0.0053942 | 76.5966
16.5 | 1.742 | 0.024557 | -0.0012623 | 70.9358
17 | 1.7551 | 0.027145 | 0.0017709 | 64.6555
17.5 | 1.7657 | 0.03055 | 0.003569 | 57.7969
18 | 1.7713 | 0.03492 | 0.0042473 | 50.725
18.5 | 1.7701 | 0.040321 | 0.0041587 | 43.8994
19 | 1.76 | 0.047116 | 0.0031265 | 37.3555
19.5 | 1.7395 | 0.055792 | 0.00085176 | 31.179
20 | 1.707 | 0.06701 | -0.0031041 | 25.4732

## 106. Re 6M Mach 0.00 (6)
BIGFOIL.COM POLAR EXPORT
NACA M11 (NACA-TR-221)
NACA M11 (NACA-TR-221) |  |  |  | Cl Max: | 1.7556 | at alpha= | 18 | deg
NF ncrit=9 |  |  |  | L/D Max: | 120.207 | at alpha= | 7.5 | deg
Re: | 6000000 |  |  | Cd Min: | 0.0040547 | at alpha= | 2 | deg
Mach: | 0 |  |  | Cl=0 at alpha= | -1.2051 | deg
|  |  |  | @ Cl=0.1, Cd= | 0.0053775
|  |  |  | @ Cl=0.4, Cd= | 0.0040972
|  |  |  | @ Cl=0.6, Cd= | 0.0054593
alpha (deg) | Cl | Cd | Cm | Cl/Cd
-16.5 | -1.5072 | 0.033768 | -0.035424 | -44.6332
-16 | -1.4986 | 0.029484 | -0.034191 | -50.829
-15.5 | -1.4745 | 0.026321 | -0.032291 | -56.0207
-15 | -1.4399 | 0.023941 | -0.030123 | -60.1414
-14.5 | -1.4034 | 0.021697 | -0.02869 | -64.682
-14 | -1.3635 | 0.019703 | -0.027753 | -69.2046
-13.5 | -1.3197 | 0.017999 | -0.026974 | -73.3194
-13 | -1.273 | 0.016551 | -0.026189 | -76.9145
-12.5 | -1.2248 | 0.015295 | -0.025393 | -80.0755
-12 | -1.1757 | 0.01418 | -0.024621 | -82.9131
-11.5 | -1.126 | 0.013177 | -0.023911 | -85.4509
-11 | -1.0755 | 0.012272 | -0.023314 | -87.6385
-10.5 | -1.024 | 0.011454 | -0.022885 | -89.3949
-10 | -0.97125 | 0.010716 | -0.022638 | -90.635
-9.5 | -0.91749 | 0.01005 | -0.022523 | -91.2882
-9 | -0.86321 | 0.0094529 | -0.022419 | -91.3169
-8.5 | -0.80908 | 0.008918 | -0.022199 | -90.724
-8 | -0.75549 | 0.0084409 | -0.021811 | -89.5035
-7.5 | -0.70246 | 0.008023 | -0.021265 | -87.5556
-7 | -0.64943 | 0.0076677 | -0.020655 | -84.6964
-6.5 | -0.59511 | 0.0073617 | -0.020272 | -80.8381
-6 | -0.53968 | 0.0070906 | -0.020232 | -76.112
-5.5 | -0.48394 | 0.0068405 | -0.020257 | -70.7469
-5 | -0.42816 | 0.006608 | -0.020241 | -64.7941
-4.5 | -0.37223 | 0.0063979 | -0.020241 | -58.1804
-4 | -0.31609 | 0.0062089 | -0.0203 | -50.9088
-3.5 | -0.25978 | 0.0060342 | -0.020393 | -43.0515
-3 | -0.20338 | 0.0058699 | -0.02051 | -34.6484
-2.5 | -0.1469 | 0.0057255 | -0.020666 | -25.6578
-2 | -0.090336 | 0.00561 | -0.020866 | -16.1028
-1.5 | -0.033638 | 0.0055215 | -0.021091 | -6.0922
-1 | 0.023392 | 0.0054471 | -0.021336 | 4.2944
-0.5 | 0.08042 | 0.0053992 | -0.021648 | 14.8949
0 | 0.13763 | 0.005336 | -0.021945 | 25.7926
0.5 | 0.19371 | 0.0051672 | -0.022095 | 37.4883
1 | 0.24895 | 0.004929 | -0.022256 | 50.5073
1.5 | 0.30331 | 0.0043173 | -0.022382 | 70.2551
2 | 0.35706 | 0.0040547 | -0.02208 | 88.0598
2.5 | 0.40947 | 0.0041066 | -0.021017 | 99.7123
3 | 0.4643 | 0.0043603 | -0.020816 | 106.4836
3.5 | 0.52076 | 0.0048268 | -0.021293 | 107.8888
4 | 0.57993 | 0.0053138 | -0.022398 | 109.1366
4.5 | 0.64072 | 0.0057547 | -0.023685 | 111.3393
5 | 0.70039 | 0.0061274 | -0.024753 | 114.3049
5.5 | 0.75785 | 0.0064886 | -0.025389 | 116.7979
6 | 0.81318 | 0.0068704 | -0.025581 | 118.359
6.5 | 0.8667 | 0.0072581 | -0.025485 | 119.411
7 | 0.91905 | 0.0076565 | -0.025196 | 120.0356
7.5 | 0.97068 | 0.0080751 | -0.024771 | 120.2068
8 | 1.022 | 0.0085183 | -0.024238 | 119.9787
8.5 | 1.0733 | 0.0089855 | -0.023659 | 119.4509
9 | 1.1243 | 0.0094792 | -0.023152 | 118.6096
9.5 | 1.1752 | 0.010009 | -0.022699 | 117.4152
10 | 1.2261 | 0.010584 | -0.022258 | 115.8401
10.5 | 1.2768 | 0.01121 | -0.021809 | 113.8911
11 | 1.327 | 0.01189 | -0.02133 | 111.6037
11.5 | 1.3765 | 0.012626 | -0.020794 | 109.0216
12 | 1.425 | 0.01342 | -0.020177 | 106.1841
12.5 | 1.4722 | 0.014277 | -0.019447 | 103.117
13 | 1.5179 | 0.015205 | -0.018557 | 99.8297
13.5 | 1.5618 | 0.016214 | -0.01744 | 96.3246
14 | 1.6032 | 0.017311 | -0.016012 | 92.6135
14.5 | 1.6415 | 0.018501 | -0.014195 | 88.7255
15 | 1.6756 | 0.019793 | -0.011875 | 84.6588
15.5 | 1.7028 | 0.021228 | -0.0087157 | 80.2175
16 | 1.7206 | 0.022938 | -0.0044956 | 75.0099
16.5 | 1.7334 | 0.025115 | -0.00041478 | 69.0181
17 | 1.7451 | 0.027979 | 0.0024241 | 62.3711
17.5 | 1.7533 | 0.031773 | 0.0039659 | 55.1818
18 | 1.7556 | 0.036567 | 0.0045216 | 48.0094
18.5 | 1.7505 | 0.0425 | 0.0042692 | 41.1881
19 | 1.7364 | 0.050037 | 0.0028278 | 34.703
19.5 | 1.7117 | 0.059821 | -0.00026412 | 28.6143
20 | 1.6749 | 0.072551 | -0.0054572 | 23.0861

## 107. Re 6M Mach 0.00 (7)
BIGFOIL.COM POLAR EXPORT
NACA M11 (NACA-TR-221)
NACA M11 (NACA-TR-221) |  |  |  | Cl Max: | 1.725 | at alpha= | 17.5 | deg
NF ncrit=12 |  |  |  | L/D Max: | 121.182 | at alpha= | 7 | deg
Re: | 6000000 |  |  | Cd Min: | 0.0035386 | at alpha= | 1.5 | deg
Mach: | 0 |  |  | Cl=0 at alpha= | -1.2162 | deg
|  |  |  | @ Cl=0.1, Cd= | 0.0050598
|  |  |  | @ Cl=0.4, Cd= | 0.003753
|  |  |  | @ Cl=0.6, Cd= | 0.0050361
alpha (deg) | Cl | Cd | Cm | Cl/Cd
-14.5 | -1.3785 | 0.02491 | -0.03046 | -55.3405
-14 | -1.3388 | 0.022651 | -0.028207 | -59.1047
-13.5 | -1.2995 | 0.020574 | -0.026736 | -63.1614
-13 | -1.2585 | 0.018685 | -0.025917 | -67.356
-12.5 | -1.2141 | 0.017054 | -0.025338 | -71.1939
-12 | -1.1671 | 0.015648 | -0.024785 | -74.5817
-11.5 | -1.1184 | 0.014414 | -0.024202 | -77.5889
-11 | -1.0689 | 0.013311 | -0.023609 | -80.305
-10.5 | -1.0189 | 0.012314 | -0.023058 | -82.7409
-10 | -0.96801 | 0.011414 | -0.022628 | -84.8066
-9.5 | -0.91589 | 0.010605 | -0.022393 | -86.3676
-9 | -0.86224 | 0.0098776 | -0.022378 | -87.2931
-8.5 | -0.8073 | 0.009229 | -0.022514 | -87.4745
-8 | -0.75197 | 0.0086565 | -0.022619 | -86.8671
-7.5 | -0.69738 | 0.0081549 | -0.022497 | -85.5165
-7 | -0.64386 | 0.0077163 | -0.022076 | -83.4412
-6.5 | -0.59074 | 0.0073408 | -0.021418 | -80.4737
-6 | -0.53734 | 0.0070273 | -0.020768 | -76.464
-5.5 | -0.48256 | 0.0067537 | -0.020428 | -71.4508
-5 | -0.42664 | 0.0065079 | -0.020391 | -65.5568
-4.5 | -0.37052 | 0.0062838 | -0.02044 | -58.9639
-4 | -0.31442 | 0.006082 | -0.020505 | -51.6957
-3.5 | -0.2583 | 0.0059035 | -0.020597 | -43.7534
-3 | -0.20214 | 0.0057433 | -0.020719 | -35.1953
-2.5 | -0.1458 | 0.0055983 | -0.020852 | -26.0445
-2 | -0.089202 | 0.005471 | -0.021005 | -16.3046
-1.5 | -0.032348 | 0.0053595 | -0.021186 | -6.0357
-1 | 0.024645 | 0.005252 | -0.021421 | 4.6925
-0.5 | 0.081421 | 0.0051366 | -0.021661 | 15.8514
0 | 0.13753 | 0.0049048 | -0.021784 | 28.0394
0.5 | 0.19194 | 0.0045209 | -0.021974 | 42.4552
1 | 0.24481 | 0.0037654 | -0.021898 | 65.0144
1.5 | 0.29943 | 0.0035386 | -0.021529 | 84.6187
2 | 0.35265 | 0.0035881 | -0.020531 | 98.2838
2.5 | 0.40779 | 0.0037801 | -0.020287 | 107.8792
3 | 0.46671 | 0.0040311 | -0.020998 | 115.7771
3.5 | 0.53048 | 0.0043779 | -0.022925 | 121.1718
4 | 0.5929 | 0.004966 | -0.024898 | 119.3924
4.5 | 0.65259 | 0.0055555 | -0.026278 | 117.466
5 | 0.71013 | 0.0060343 | -0.026939 | 117.6825
5.5 | 0.76479 | 0.0064071 | -0.026975 | 119.3657
6 | 0.81732 | 0.0067775 | -0.026535 | 120.593
6.5 | 0.86842 | 0.0071756 | -0.025844 | 121.0239
7 | 0.91903 | 0.0075839 | -0.025147 | 121.1817
7.5 | 0.96973 | 0.0080133 | -0.024517 | 121.015
8 | 1.0208 | 0.008475 | -0.023919 | 120.4463
8.5 | 1.0722 | 0.0089694 | -0.023354 | 119.5386
9 | 1.1235 | 0.0094927 | -0.022913 | 118.3545
9.5 | 1.1748 | 0.01005 | -0.022545 | 116.8956
10 | 1.226 | 0.010651 | -0.02218 | 115.1043
10.5 | 1.2768 | 0.011304 | -0.021776 | 112.9554
11 | 1.327 | 0.012013 | -0.021304 | 110.4693
11.5 | 1.3764 | 0.012781 | -0.020742 | 107.6856
12 | 1.4245 | 0.013613 | -0.020072 | 104.6437
12.5 | 1.4713 | 0.014514 | -0.01927 | 101.3704
13 | 1.5163 | 0.015492 | -0.018293 | 97.8744
13.5 | 1.5592 | 0.01656 | -0.017071 | 94.1545
14 | 1.5994 | 0.017727 | -0.015506 | 90.2215
14.5 | 1.6359 | 0.019001 | -0.013485 | 86.095
15 | 1.667 | 0.020405 | -0.010782 | 81.6986
15.5 | 1.6893 | 0.022023 | -0.0069744 | 76.7073
16 | 1.7031 | 0.024034 | -0.0024591 | 70.8619
16.5 | 1.7139 | 0.026671 | 0.0012312 | 64.2615
17 | 1.7221 | 0.030222 | 0.0034667 | 56.9814
17.5 | 1.725 | 0.034826 | 0.0044505 | 49.531
18 | 1.721 | 0.040499 | 0.00459 | 42.4943
18.5 | 1.7086 | 0.047667 | 0.0035617 | 35.8443
19 | 1.6862 | 0.057188 | 0.00060953 | 29.4847
19.5 | 1.6534 | 0.069685 | -0.0045534 | 23.7272
20 | 1.6067 | 0.08495 | -0.011659 | 18.9134

## 108. Re 6M Mach 0.10 (1)
BIGFOIL.COM POLAR EXPORT
NACA M11 (NACA-TR-221)
NACA M11 (NACA-TR-221) |  |  |  | Cl Max: | 1.19 | at alpha= | 11 | deg
JavaFoil+Calcfoil stall+Eppler ext transition |  |  |  | L/D Max: | 106.101 | at alpha= | 8 | deg
Re: | 6000000 |  |  | Cd Min: | 0.00593 | at alpha= | 1.5 | deg
Mach: | 0.1 |  |  | Cl=0 at alpha= | -1.25 | deg
|  |  |  | @ Cl=0.1, Cd= | 0.007431
|  |  |  | @ Cl=0.4, Cd= | 0.0063753
|  |  |  | @ Cl=0.6, Cd= | 0.006687
alpha (deg) | Cl | Cd | Cm | Cl/Cd
-14 | -0.623 | 0.0999 | 0.002 | -6.235
-13.5 | -0.64 | 0.09224 | 0.002 | -6.941
-13 | -0.654 | 0.0867 | 0.001 | -7.546
-12.5 | -0.666 | 0.08044 | 0.001 | -8.274
-12 | -0.673 | 0.07487 | 0 | -8.983
-11.5 | -0.673 | 0.07134 | 0 | -9.432
-11 | -0.673 | 0.06671 | 0 | -10.091
-10.5 | -0.667 | 0.06323 | -0.001 | -10.543
-10 | -0.659 | 0.05749 | -0.001 | -11.468
-9.5 | -0.646 | 0.05356 | -0.002 | -12.054
-9 | -0.753 | 0.01016 | -0.004 | -74.069
-8.5 | -0.717 | 0.00972 | -0.005 | -73.784
-8 | -0.679 | 0.00933 | -0.006 | -72.715
-7.5 | -0.638 | 0.00934 | -0.007 | -68.331
-7 | -0.595 | 0.00829 | -0.007 | -71.803
-6.5 | -0.55 | 0.00804 | -0.008 | -68.422
-6 | -0.503 | 0.00795 | -0.009 | -63.296
-5.5 | -0.455 | 0.00786 | -0.01 | -57.919
-5 | -0.405 | 0.00754 | -0.011 | -53.706
-4.5 | -0.354 | 0.00743 | -0.012 | -47.657
-4 | -0.302 | 0.0073 | -0.013 | -41.291
-3.5 | -0.248 | 0.00753 | -0.014 | -32.979
-3 | -0.194 | 0.00745 | -0.015 | -26.063
-2.5 | -0.139 | 0.00717 | -0.015 | -19.424
-2 | -0.084 | 0.00709 | -0.016 | -11.858
-1.5 | -0.028 | 0.00751 | -0.017 | -3.76
-1 | 0.028 | 0.00751 | -0.018 | 3.711
-0.5 | 0.084 | 0.00742 | -0.019 | 11.358
0 | 0.142 | 0.00746 | -0.02 | 19.014
0.5 | 0.199 | 0.00741 | -0.021 | 26.834
1 | 0.256 | 0.0074 | -0.022 | 34.579
1.5 | 0.313 | 0.00593 | -0.023 | 52.739
2 | 0.37 | 0.00657 | -0.024 | 56.307
2.5 | 0.427 | 0.0062 | -0.024 | 68.792
3 | 0.483 | 0.0062 | -0.025 | 77.972
3.5 | 0.539 | 0.00647 | -0.026 | 83.363
4 | 0.595 | 0.00657 | -0.027 | 90.671
4.5 | 0.651 | 0.00788 | -0.028 | 82.585
5 | 0.706 | 0.008 | -0.029 | 88.22
5.5 | 0.76 | 0.00925 | -0.03 | 82.125
6 | 0.813 | 0.00839 | -0.031 | 96.908
6.5 | 0.866 | 0.00989 | -0.032 | 87.541
7 | 0.917 | 0.00892 | -0.033 | 102.828
7.5 | 0.967 | 0.0093 | -0.033 | 103.972
8 | 1.016 | 0.00958 | -0.034 | 106.101
8.5 | 1.063 | 0.01126 | -0.035 | 94.33
9 | 1.099 | 0.01182 | -0.036 | 93.007
9.5 | 1.131 | 0.01217 | -0.037 | 92.909
10 | 1.157 | 0.01284 | -0.038 | 90.147
10.5 | 1.177 | 0.01349 | -0.039 | 87.235
11 | 1.19 | 0.01261 | -0.04 | 94.346
11.5 | 1.182 | 0.01567 | -0.04 | 75.431
12 | 1.176 | 0.01649 | -0.041 | 71.34
12.5 | 1.158 | 0.01814 | -0.041 | 63.824
13 | 1.131 | 0.02061 | -0.041 | 54.895
13.5 | 1.091 | 0.02537 | -0.041 | 42.994
14 | 1.037 | 0.03448 | -0.04 | 30.077
14.5 | 0.965 | 0.05458 | -0.038 | 17.68
15 | 0.879 | 0.09236 | -0.031 | 9.515
15.5 | 0.838 | 0.10621 | -0.029 | 7.894
16 | 0.806 | 0.11124 | -0.029 | 7.244

## 109. Re 6M Mach 0.25 (1)
BIGFOIL.COM POLAR EXPORT
NACA M11 (NACA-TR-221)
NACA M11 (NACA-TR-221) |  |  |  | Cl Max: | 1.162 | at alpha= | 10.5 | deg
JavaFoil+Calcfoil stall+Eppler ext transition |  |  |  | L/D Max: | 106.5 | at alpha= | 8 | deg
Re: | 6000000 |  |  | Cd Min: | 0.0059 | at alpha= | 1.5 | deg
Mach: | 0.25 |  |  | Cl=0 at alpha= | -1.25 | deg
|  |  |  | @ Cl=0.1, Cd= | 0.007399
|  |  |  | @ Cl=0.4, Cd= | 0.0064917
|  |  |  | @ Cl=0.6, Cd= | 0.13226
alpha (deg) | Cl | Cd | Cm | Cl/Cd
-13 | -0.494 | 0.10104 | 0.001 | -4.891
-12.5 | -0.534 | 0.09208 | 0.001 | -5.8
-12 | -0.568 | 0.0833 | 0 | -6.814
-11.5 | -0.594 | 0.07524 | 0 | -7.897
-11 | -0.613 | 0.06981 | 0 | -8.781
-10.5 | -0.624 | 0.06567 | -0.001 | -9.506
-10 | -0.628 | 0.06158 | -0.001 | -10.195
-9.5 | -0.624 | 0.05813 | -0.002 | -10.73
-9 | -0.603 | 0.05489 | -0.002 | -10.988
-8.5 | -0.581 | 0.05068 | -0.003 | -11.463
-8 | -0.678 | 0.00947 | -0.006 | -71.659
-7.5 | -0.641 | 0.00959 | -0.007 | -66.826
-7 | -0.601 | 0.00837 | -0.008 | -71.749
-6.5 | -0.557 | 0.00813 | -0.009 | -68.514
-6 | -0.511 | 0.00802 | -0.009 | -63.77
-5.5 | -0.463 | 0.00784 | -0.01 | -59.148
-5 | -0.413 | 0.0075 | -0.011 | -55.158
-4.5 | -0.362 | 0.00736 | -0.012 | -49.126
-4 | -0.309 | 0.00733 | -0.013 | -42.081
-3.5 | -0.254 | 0.00725 | -0.014 | -35.07
-3 | -0.199 | 0.00743 | -0.015 | -26.78
-2.5 | -0.143 | 0.00705 | -0.016 | -20.271
-2 | -0.086 | 0.00705 | -0.017 | -12.231
-1.5 | -0.029 | 0.00756 | -0.018 | -3.831
-1 | 0.029 | 0.00743 | -0.019 | 3.856
-0.5 | 0.087 | 0.00741 | -0.02 | 11.679
0 | 0.146 | 0.00736 | -0.02 | 19.796
0.5 | 0.204 | 0.00739 | -0.021 | 27.643
1 | 0.263 | 0.00742 | -0.022 | 35.428
1.5 | 0.322 | 0.0059 | -0.023 | 54.509
2 | 0.38 | 0.00664 | -0.024 | 57.217
2.5 | 0.438 | 0.00621 | -0.025 | 70.598
3 | 0.496 | 0.00615 | -0.026 | 80.763
3.5 | 0.554 | 0.00644 | -0.027 | 86.085
4 | 0.611 | 0.00655 | -0.028 | 93.335
4.5 | 0.668 | 0.00787 | -0.029 | 84.949
5 | 0.724 | 0.00803 | -0.03 | 90.239
5.5 | 0.779 | 0.00938 | -0.031 | 83.102
6 | 0.834 | 0.00844 | -0.032 | 98.756
6.5 | 0.887 | 0.01007 | -0.033 | 88.037
7 | 0.938 | 0.01044 | -0.033 | 89.927
7.5 | 0.989 | 0.00942 | -0.034 | 104.927
8 | 1.037 | 0.00974 | -0.035 | 106.5
8.5 | 1.082 | 0.01165 | -0.036 | 92.854
9 | 1.115 | 0.0122 | -0.037 | 91.367
9.5 | 1.14 | 0.01274 | -0.038 | 89.411
10 | 1.156 | 0.01349 | -0.039 | 85.702
10.5 | 1.162 | 0.01251 | -0.04 | 92.898
11 | 1.139 | 0.0163 | -0.04 | 69.871
11.5 | 1.103 | 0.01924 | -0.04 | 57.347
12 | 1.071 | 0.02081 | -0.041 | 51.481
12.5 | 0.999 | 0.02884 | -0.04 | 34.658
13 | 0.873 | 0.06263 | -0.034 | 13.945
13.5 | 0.788 | 0.08796 | -0.028 | 8.964
14 | 0.725 | 0.09911 | -0.026 | 7.318
14.5 | 0.659 | 0.10951 | -0.025 | 6.014
15 | 0.588 | 0.11848 | -0.024 | 4.959
15.5 | 0.512 | 0.13226 | -0.023 | 3.873

## 110. Re 6M Mach 0.50 (1)
BIGFOIL.COM POLAR EXPORT
NACA M11 (NACA-TR-221)
NACA M11 (NACA-TR-221) |  |  |  | Cl Max: | 1.135 | at alpha= | 20 | deg
JavaFoil+Calcfoil stall+Eppler ext transition |  |  |  | L/D Max: | 98.964 | at alpha= | 7 | deg
Re: | 6000000 |  |  | Cd Min: | 0.00601 | at alpha= | 1.5 | deg
Mach: | 0.5 |  |  | Cl=0 at alpha= | -1.25 | deg
|  |  |  | @ Cl=0.1, Cd= | 0.0074991
|  |  |  | @ Cl=0.4, Cd= | 0.0061218
|  |  |  | @ Cl=0.6, Cd= | 0.00656
alpha (deg) | Cl | Cd | Cm | Cl/Cd
-20 | -0.941 | 0.15682 | 0.009 | -5.998
-19.5 | -0.916 | 0.16267 | 0.008 | -5.629
-19 | -0.894 | 0.14179 | 0.008 | -6.302
-18.5 | -0.87 | 0.13665 | 0.007 | -6.366
-18 | -0.846 | 0.15136 | 0.007 | -5.592
-17.5 | -0.823 | 0.1392 | 0.006 | -5.912
-17 | -0.799 | 0.12796 | 0.006 | -6.246
-16.5 | -0.775 | 0.12173 | 0.005 | -6.366
-16 | -0.75 | 0.11693 | 0.005 | -6.417
-15.5 | -0.725 | 0.11199 | 0.004 | -6.476
-15 | -0.7 | 0.10852 | 0.004 | -6.45
-14.5 | -0.675 | 0.10454 | 0.003 | -6.453
-14 | -0.65 | 0.09952 | 0.003 | -6.53
-13.5 | -0.625 | 0.10083 | 0.002 | -6.198
-13 | -0.6 | 0.09674 | 0.002 | -6.205
-12.5 | -0.575 | 0.09403 | 0.001 | -6.12
-12 | -0.551 | 0.09203 | 0.001 | -5.986
-11.5 | -0.526 | 0.08544 | 0 | -6.152
-11 | -0.501 | 0.07793 | 0 | -6.424
-10.5 | -0.476 | 0.07212 | -0.001 | -6.595
-10 | -0.451 | 0.06652 | -0.001 | -6.778
-9.5 | -0.426 | 0.06148 | -0.002 | -6.928
-9 | -0.401 | 0.05686 | -0.003 | -7.052
-8.5 | -0.376 | 0.05256 | -0.003 | -7.158
-8 | -0.352 | 0.0483 | -0.004 | -7.282
-7.5 | -0.397 | 0.00918 | -0.008 | -43.233
-7 | -0.366 | 0.00847 | -0.009 | -43.185
-6.5 | -0.334 | 0.00826 | -0.01 | -40.481
-6 | -0.388 | 0.04163 | -0.005 | -9.329
-5.5 | -0.378 | 0.03921 | -0.006 | -9.652
-5 | -0.432 | 0.0081 | -0.013 | -53.332
-4.5 | -0.387 | 0.00789 | -0.014 | -49.01
-4 | -0.335 | 0.00747 | -0.015 | -44.835
-3.5 | -0.279 | 0.00737 | -0.016 | -37.823
-3 | -0.22 | 0.00724 | -0.017 | -30.337
-2.5 | -0.158 | 0.00751 | -0.018 | -21.086
-2 | -0.096 | 0.00709 | -0.019 | -13.52
-1.5 | -0.032 | 0.00764 | -0.02 | -4.223
-1 | 0.032 | 0.00749 | -0.021 | 4.265
-0.5 | 0.097 | 0.0075 | -0.022 | 12.887
0 | 0.163 | 0.00748 | -0.023 | 21.763
0.5 | 0.228 | 0.00746 | -0.024 | 30.643
1 | 0.294 | 0.00748 | -0.025 | 39.298
1.5 | 0.359 | 0.00601 | -0.026 | 59.753
2 | 0.425 | 0.00619 | -0.027 | 68.651
2.5 | 0.49 | 0.00635 | -0.028 | 77.142
3 | 0.554 | 0.00633 | -0.029 | 87.593
3.5 | 0.618 | 0.00665 | -0.03 | 92.985
4 | 0.681 | 0.00802 | -0.031 | 84.9
4.5 | 0.743 | 0.00829 | -0.032 | 89.614
5 | 0.803 | 0.00857 | -0.033 | 93.723
5.5 | 0.861 | 0.01033 | -0.034 | 83.4
6 | 0.916 | 0.01078 | -0.035 | 85.03
6.5 | 0.968 | 0.01132 | -0.036 | 85.458
7 | 1.013 | 0.01024 | -0.037 | 98.964
7.5 | 1.052 | 0.01074 | -0.038 | 97.889
8 | 1.078 | 0.01148 | -0.039 | 93.958
8.5 | 1.069 | 0.01482 | -0.04 | 72.144
9 | 0.695 | 0.06164 | -0.022 | 11.268
9.5 | 0.564 | 0.07464 | -0.02 | 7.555
10 | 0.594 | 0.06538 | -0.024 | 9.078
10.5 | 0.619 | 0.07115 | -0.024 | 8.701
11 | 0.645 | 0.07779 | -0.024 | 8.288
11.5 | 0.671 | 0.08443 | -0.024 | 7.946
12 | 0.699 | 0.08898 | -0.026 | 7.85
12.5 | 0.724 | 0.11156 | -0.026 | 6.486
13 | 0.75 | 0.10027 | -0.027 | 7.482
13.5 | 0.776 | 0.10269 | -0.027 | 7.561
14 | 0.803 | 0.10619 | -0.028 | 7.559
14.5 | 0.832 | 0.11165 | -0.03 | 7.451
15 | 0.861 | 0.11391 | -0.032 | 7.555
15.5 | 0.889 | 0.11688 | -0.034 | 7.607
16 | 0.916 | 0.12315 | -0.035 | 7.442
16.5 | 0.941 | 0.13117 | -0.035 | 7.175
17 | 0.962 | 0.13171 | -0.034 | 7.305
17.5 | 0.991 | 0.13097 | -0.035 | 7.565
18 | 1.018 | 0.13612 | -0.036 | 7.48
18.5 | 1.057 | 0.13002 | -0.041 | 8.132
19 | 1.092 | 0.12791 | -0.043 | 8.537
19.5 | 1.111 | 0.14276 | -0.042 | 7.781
20 | 1.135 | 0.15115 | -0.042 | 7.511

## 111. Re 7M Mach 0.00 (1)
BIGFOIL.COM POLAR EXPORT
NACA M11 (NACA-TR-221)
NACA M11 (NACA-TR-221) |  |  |  | Cl Max: | 0.3372 | at alpha= | 3 | deg
XFOIL ncrit=9 |  |  |  | L/D Max: | 62.0994 | at alpha= | 3 | deg
Re: | 7000000 |  |  | Cd Min: | 0.00532 | at alpha= | 2.5 | deg
Mach: | 0 |  |  | Cl=0 at alpha= | -0.020463 | deg
|  |  |  | @ Cl=0.1, Cd= | 0.0063956
|  |  |  | @ Cl=0.4, Cd= | 0.00543
|  |  |  | @ Cl=0.6, Cd= | 0.00543
alpha (deg) | Cl | Cd | Cm | Cl/Cd
-20 | -0.952 | 0.27263 | 0.1094 | -3.4919
-19.5 | -0.9353 | 0.26611 | 0.1051 | -3.5147
-19 | -0.9186 | 0.25949 | 0.1008 | -3.54
-18.5 | -0.9019 | 0.25273 | 0.0965 | -3.5686
-18 | -0.8853 | 0.24582 | 0.0924 | -3.6014
-17.5 | -0.8683 | 0.23889 | 0.0884 | -3.6347
-17 | -0.8514 | 0.23192 | 0.0845 | -3.6711
-16.5 | -0.8354 | 0.22465 | 0.0807 | -3.7187
-16 | -0.8274 | 0.2101 | 0.0753 | -3.9381
-15.5 | -0.8131 | 0.20288 | 0.0716 | -4.0078
-15 | -0.7996 | 0.19551 | 0.0679 | -4.0898
-14.5 | -0.7868 | 0.18814 | 0.0644 | -4.182
-14 | -0.7744 | 0.18058 | 0.061 | -4.2884
-13.5 | -0.763 | 0.17283 | 0.0576 | -4.4147
-13 | -0.7523 | 0.16521 | 0.0545 | -4.5536
-12.5 | -0.7414 | 0.1577 | 0.0515 | -4.7013
-12 | -0.7328 | 0.14977 | 0.0484 | -4.8928
-11.5 | -0.7262 | 0.1412 | 0.0452 | -5.1431
-11 | -0.7219 | 0.1323 | 0.0418 | -5.4565
-10.5 | -0.7194 | 0.1231 | 0.0382 | -5.844
-10 | -0.7187 | 0.11362 | 0.0343 | -6.3255
-9.5 | -0.7201 | 0.10383 | 0.0299 | -6.9354
-9 | -0.7247 | 0.09353 | 0.0245 | -7.7483
-8.5 | -0.7351 | 0.08218 | 0.0161 | -8.945
-8 | -0.7414 | 0.06651 | -0.0007 | -11.1472
-7.5 | -0.7336 | 0.05221 | -0.0069 | -14.0509
-7 | -0.7152 | 0.03913 | -0.008 | -18.2775
-6.5 | -0.6897 | 0.02581 | -0.0058 | -26.7222
-6 | -0.6522 | 0.01666 | -0.0031 | -39.1477
-5.5 | -0.6036 | 0.01275 | -0.0019 | -47.3412
-5 | -0.5514 | 0.01022 | -0.0011 | -53.953
-4.5 | -0.4977 | 0.00841 | -0.0005 | -59.1795
-4 | -0.4399 | 0.0071 | -0.0009 | -61.9577
-2 | -0.2229 | 0.00578 | 0.0009 | -38.564
-1.5 | -0.1667 | 0.00612 | 0.0005 | -27.2386
-1 | -0.1103 | 0.00639 | 0.0001 | -17.2613
-0.5 | -0.0539 | 0.00648 | -0.0002 | -8.3179
0 | 0.0023 | 0.00681 | -0.0006 | 0.33774
0.5 | 0.0586 | 0.00655 | -0.001 | 8.9466
1.5 | 0.1712 | 0.00613 | -0.0018 | 27.9282
2.5 | 0.2825 | 0.00532 | -0.0023 | 53.1015
3 | 0.3372 | 0.00543 | -0.0019 | 62.0994

## 112. Re 7M Mach 0.00 (2)
BIGFOIL.COM POLAR EXPORT
NACA M11 (NACA-TR-221)
NACA M11 (NACA-TR-221) |  |  |  | Cl Max: | 0.9713 | at alpha= | 9 | deg
XFOIL ncrit=5 |  |  |  | L/D Max: | 72.8831 | at alpha= | 6.5 | deg
Re: | 7000000 |  |  | Cd Min: | 0.00611 | at alpha= | -2.5 | deg
Mach: | 0 |  |  | Cl=0 at alpha= | -0.020282 | deg
|  |  |  | @ Cl=0.1, Cd= | 0.0070653
|  |  |  | @ Cl=0.4, Cd= | 0.006524
|  |  |  | @ Cl=0.6, Cd= | 0.0086988
alpha (deg) | Cl | Cd | Cm | Cl/Cd
-20 | -0.953 | 0.26307 | 0.108 | -3.6226
-19.5 | -0.9369 | 0.25666 | 0.1036 | -3.6504
-19 | -0.9207 | 0.25032 | 0.0993 | -3.6781
-18.5 | -0.9047 | 0.24378 | 0.0951 | -3.7111
-18 | -0.8889 | 0.23712 | 0.091 | -3.7487
-17.5 | -0.8733 | 0.23038 | 0.0869 | -3.7907
-17 | -0.8581 | 0.22358 | 0.0829 | -3.838
-16.5 | -0.8434 | 0.21614 | 0.0789 | -3.9021
-16 | -0.8287 | 0.2089 | 0.0751 | -3.967
-15.5 | -0.8145 | 0.20168 | 0.0713 | -4.0386
-15 | -0.8014 | 0.19419 | 0.0677 | -4.1269
-14.5 | -0.7891 | 0.18662 | 0.0641 | -4.2284
-14 | -0.7774 | 0.17883 | 0.0606 | -4.3471
-13.5 | -0.7674 | 0.17077 | 0.0572 | -4.4938
-13 | -0.7586 | 0.1625 | 0.0538 | -4.6683
-12.5 | -0.7512 | 0.154 | 0.0504 | -4.8779
-12 | -0.7452 | 0.14534 | 0.0471 | -5.1273
-11.5 | -0.7406 | 0.13651 | 0.0437 | -5.4252
-11 | -0.737 | 0.12759 | 0.0402 | -5.7763
-10.5 | -0.7311 | 0.11963 | 0.0369 | -6.1113
-10 | -0.7275 | 0.11118 | 0.0333 | -6.5434
-9.5 | -0.7264 | 0.10219 | 0.0291 | -7.1083
-9 | -0.7314 | 0.09186 | 0.0235 | -7.9621
-8.5 | -0.7711 | 0.07051 | 0.0023 | -10.936
-8 | -0.7726 | 0.05453 | -0.0062 | -14.1683
-7.5 | -0.7556 | 0.04285 | -0.0079 | -17.6336
-7 | -0.7198 | 0.03695 | -0.0078 | -19.4804
-6.5 | -0.6945 | 0.023 | -0.005 | -30.1957
-6 | -0.6537 | 0.0158 | -0.0028 | -41.3734
-5.5 | -0.6018 | 0.01227 | -0.0023 | -49.0465
-5 | -0.554 | 0.01023 | -0.0004 | -54.1544
-4.5 | -0.5012 | 0.00864 | 0.0004 | -58.0093
-4 | -0.4471 | 0.00753 | 0.0009 | -59.3758
-3.5 | -0.3919 | 0.00677 | 0.0011 | -57.8877
-3 | -0.336 | 0.00633 | 0.0011 | -53.0806
-2.5 | -0.2798 | 0.00611 | 0.001 | -45.7938
-1 | -0.111 | 0.00708 | -0.0001 | -15.678
-0.5 | -0.0544 | 0.00703 | -0.0004 | -7.7383
0 | 0.0023 | 0.00701 | -0.0006 | 0.3281
0.5 | 0.059 | 0.007 | -0.0009 | 8.4286
1 | 0.1155 | 0.00709 | -0.0012 | 16.2906
1.5 | 0.172 | 0.00685 | -0.0015 | 25.1095
3.5 | 0.3968 | 0.00649 | -0.0026 | 61.1402
4 | 0.4523 | 0.00708 | -0.0025 | 63.8842
4.5 | 0.5069 | 0.00789 | -0.0022 | 64.2459
5 | 0.5603 | 0.00907 | -0.0016 | 61.7751
5.5 | 0.6127 | 0.00858 | -0.001 | 71.4103
6 | 0.6685 | 0.00945 | -0.0012 | 70.7407
6.5 | 0.723 | 0.00992 | -0.0013 | 72.8831
7 | 0.776 | 0.01108 | -0.0011 | 70.0361
7.5 | 0.8281 | 0.01234 | -0.0008 | 67.107
8 | 0.8789 | 0.01389 | -0.0004 | 63.2757
8.5 | 0.928 | 0.01575 | 0.0002 | 58.9206
9 | 0.9713 | 0.01913 | 0.0014 | 50.7737
9.5 | 0.8568 | 0.06925 | -0.0023 | 12.3726
10 | 0.8112 | 0.09046 | -0.0238 | 8.9675
10.5 | 0.7944 | 0.10334 | -0.0313 | 7.6872
11 | 0.7862 | 0.1144 | -0.0366 | 6.8724
11.5 | 0.7812 | 0.12495 | -0.0412 | 6.2521
12 | 0.7783 | 0.1354 | -0.0454 | 5.7482
12.5 | 0.778 | 0.14551 | -0.0493 | 5.3467
13 | 0.78 | 0.15535 | -0.0531 | 5.0209
13.5 | 0.7854 | 0.16451 | -0.0568 | 4.7742
14 | 0.7928 | 0.17314 | -0.0603 | 4.579

## 113. Re 7M Mach 0.00 (3)
BIGFOIL.COM POLAR EXPORT
NACA M11 (NACA-TR-221)
NACA M11 (NACA-TR-221) |  |  |  | Cl Max: | 0.393 | at alpha= | 3.5 | deg
XFOIL ncrit=12 |  |  |  | L/D Max: | 69.4346 | at alpha= | 3.5 | deg
Re: | 7000000 |  |  | Cd Min: | 0.00505 | at alpha= | 2.5 | deg
Mach: | 0 |  |  | Cl=0 at alpha= | -0.017241 | deg
|  |  |  | @ Cl=0.1, Cd= | 0.0060914
|  |  |  | @ Cl=0.4, Cd= | 0.00566
|  |  |  | @ Cl=0.6, Cd= | 0.00566
alpha (deg) | Cl | Cd | Cm | Cl/Cd
-2.5 | -0.273 | 0.00514 | -0.0004 | -53.1128
-2 | -0.2217 | 0.00531 | 0.0008 | -41.7514
-1.5 | -0.1657 | 0.00552 | 0.0006 | -30.0181
-1 | -0.1095 | 0.00586 | 0.0003 | -18.686
-0.5 | -0.0532 | 0.00598 | -0.0001 | -8.8963
0 | 0.0019 | 0.00665 | -0.0007 | 0.28571
1 | 0.1143 | 0.00601 | -0.0016 | 19.0183
1.5 | 0.1703 | 0.00557 | -0.002 | 30.5745
2 | 0.2266 | 0.00531 | -0.0022 | 42.6742
2.5 | 0.2775 | 0.00505 | -0.001 | 54.9505
3 | 0.332 | 0.0052 | -0.0005 | 63.8462
3.5 | 0.393 | 0.00566 | -0.0017 | 69.4346

## 114. Re 7M Mach 0.00 (4)
BIGFOIL.COM POLAR EXPORT
NACA M11 (NACA-TR-221)
NACA M11 (NACA-TR-221) |  |  |  | Cl Max: | 1.202 | at alpha= | 11.5 | deg
JavaFoil+Calcfoil stall+Eppler ext transition |  |  |  | L/D Max: | 107.993 | at alpha= | 8 | deg
Re: | 7000000 |  |  | Cd Min: | 0.00609 | at alpha= | 2 | deg
Mach: | 0 |  |  | Cl=0 at alpha= | -1.25 | deg
|  |  |  | @ Cl=0.1, Cd= | 0.007376
|  |  |  | @ Cl=0.4, Cd= | 0.0061349
|  |  |  | @ Cl=0.6, Cd= | 0.0067843
alpha (deg) | Cl | Cd | Cm | Cl/Cd
-14.5 | -0.632 | 0.10409 | 0.002 | -6.076
-14 | -0.648 | 0.09699 | 0.002 | -6.683
-13.5 | -0.663 | 0.08989 | 0.002 | -7.371
-13 | -0.674 | 0.08358 | 0.001 | -8.064
-12.5 | -0.682 | 0.0784 | 0.001 | -8.696
-12 | -0.686 | 0.07251 | 0 | -9.462
-11.5 | -0.686 | 0.06843 | 0 | -10.031
-11 | -0.684 | 0.06342 | 0 | -10.786
-10.5 | -0.677 | 0.05908 | -0.001 | -11.458
-10 | -0.677 | 0.04923 | -0.002 | -13.745
-9.5 | -0.787 | 0.01029 | -0.003 | -76.492
-9 | -0.754 | 0.00997 | -0.004 | -75.625
-8.5 | -0.717 | 0.00951 | -0.005 | -75.424
-8 | -0.678 | 0.00946 | -0.006 | -71.711
-7.5 | -0.637 | 0.00894 | -0.007 | -71.25
-7 | -0.594 | 0.00804 | -0.007 | -73.865
-6.5 | -0.549 | 0.00779 | -0.008 | -70.451
-6 | -0.502 | 0.00791 | -0.009 | -63.449
-5.5 | -0.453 | 0.0078 | -0.01 | -58.135
-5 | -0.404 | 0.00748 | -0.011 | -53.98
-4.5 | -0.352 | 0.00736 | -0.012 | -47.896
-4 | -0.3 | 0.00725 | -0.013 | -41.391
-3.5 | -0.247 | 0.00744 | -0.014 | -33.236
-3 | -0.193 | 0.00709 | -0.014 | -27.251
-2.5 | -0.139 | 0.00698 | -0.015 | -19.866
-2 | -0.084 | 0.00703 | -0.016 | -11.896
-1.5 | -0.028 | 0.00744 | -0.017 | -3.775
-1 | 0.028 | 0.00731 | -0.018 | 3.796
-0.5 | 0.084 | 0.00739 | -0.019 | 11.34
0 | 0.141 | 0.00734 | -0.02 | 19.219
0.5 | 0.198 | 0.00737 | -0.021 | 26.858
1 | 0.255 | 0.00735 | -0.022 | 34.636
1.5 | 0.311 | 0.0065 | -0.023 | 47.893
2 | 0.368 | 0.00609 | -0.023 | 60.46
2.5 | 0.425 | 0.00617 | -0.024 | 68.766
3 | 0.481 | 0.00627 | -0.025 | 76.705
3.5 | 0.537 | 0.0064 | -0.026 | 83.914
4 | 0.592 | 0.00663 | -0.027 | 89.419
4.5 | 0.648 | 0.00771 | -0.028 | 84.013
5 | 0.702 | 0.00792 | -0.029 | 88.641
5.5 | 0.756 | 0.0092 | -0.03 | 82.162
6 | 0.809 | 0.00824 | -0.031 | 98.277
6.5 | 0.862 | 0.00959 | -0.032 | 89.827
7 | 0.913 | 0.00875 | -0.032 | 104.327
7.5 | 0.963 | 0.00903 | -0.033 | 106.676
8 | 1.012 | 0.00937 | -0.034 | 107.993
8.5 | 1.059 | 0.01095 | -0.035 | 96.683
9 | 1.096 | 0.01154 | -0.036 | 95.028
9.5 | 1.129 | 0.01187 | -0.037 | 95.099
10 | 1.156 | 0.0123 | -0.038 | 94.014
10.5 | 1.177 | 0.01309 | -0.039 | 89.94
11 | 1.193 | 0.01222 | -0.039 | 97.607
11.5 | 1.202 | 0.01294 | -0.04 | 92.882
12 | 1.192 | 0.0156 | -0.041 | 76.358
12.5 | 1.178 | 0.01694 | -0.041 | 69.505
13 | 1.157 | 0.01881 | -0.041 | 61.517
13.5 | 1.127 | 0.02176 | -0.042 | 51.79
14 | 1.086 | 0.02712 | -0.041 | 40.04
14.5 | 1.033 | 0.03713 | -0.04 | 27.833
15 | 0.942 | 0.07037 | -0.036 | 13.385
15.5 | 0.884 | 0.09573 | -0.031 | 9.23
16 | 0.855 | 0.10066 | -0.032 | 8.495
16.5 | 0.816 | 0.11436 | -0.03 | 7.138

## 115. Re 7M Mach 0.00 (5)
BIGFOIL.COM POLAR EXPORT
NACA M11 (NACA-TR-221)
NACA M11 (NACA-TR-221) |  |  |  | Cl Max: | 1.7956 | at alpha= | 18.5 | deg
NF ncrit=5 |  |  |  | L/D Max: | 121.945 | at alpha= | 8 | deg
Re: | 7000000 |  |  | Cd Min: | 0.0054257 | at alpha= | 3 | deg
Mach: | 0 |  |  | Cl=0 at alpha= | -1.1937 | deg
|  |  |  | @ Cl=0.1, Cd= | 0.0058055
|  |  |  | @ Cl=0.4, Cd= | 0.0058059
|  |  |  | @ Cl=0.6, Cd= | 0.005748
alpha (deg) | Cl | Cd | Cm | Cl/Cd
-17.5 | -1.582 | 0.035041 | -0.039625 | -45.1481
-17 | -1.5877 | 0.030113 | -0.037454 | -52.7244
-16.5 | -1.5651 | 0.027275 | -0.034681 | -57.3829
-16 | -1.5336 | 0.024905 | -0.032405 | -61.5779
-15.5 | -1.4982 | 0.022749 | -0.030724 | -65.857
-15 | -1.4594 | 0.020824 | -0.02942 | -70.0806
-14.5 | -1.4176 | 0.019111 | -0.02834 | -74.1755
-14 | -1.3734 | 0.017592 | -0.027368 | -78.0679
-13.5 | -1.3274 | 0.016253 | -0.026449 | -81.671
-13 | -1.2798 | 0.015071 | -0.025591 | -84.9211
-12.5 | -1.231 | 0.014021 | -0.024831 | -87.7966
-12 | -1.1811 | 0.013082 | -0.024186 | -90.2802
-11.5 | -1.1304 | 0.012242 | -0.023627 | -92.3313
-11 | -1.0793 | 0.011494 | -0.023087 | -93.9033
-10.5 | -1.0281 | 0.01083 | -0.022489 | -94.9313
-10 | -0.97701 | 0.010252 | -0.021758 | -95.3023
-9.5 | -0.92555 | 0.0097504 | -0.020984 | -94.9241
-9 | -0.87273 | 0.0092996 | -0.020467 | -93.8462
-8.5 | -0.81861 | 0.0088818 | -0.020256 | -92.1668
-8 | -0.76405 | 0.0084944 | -0.020126 | -89.9485
-7.5 | -0.70937 | 0.0081391 | -0.020007 | -87.156
-7 | -0.65437 | 0.0078111 | -0.01992 | -83.7735
-6.5 | -0.59882 | 0.0075087 | -0.019839 | -79.7504
-6 | -0.54305 | 0.0072326 | -0.019813 | -75.0843
-5.5 | -0.48704 | 0.0069826 | -0.019828 | -69.7509
-5 | -0.43078 | 0.0067574 | -0.019871 | -63.7499
-4.5 | -0.37442 | 0.0065541 | -0.019941 | -57.1273
-4 | -0.31798 | 0.0063731 | -0.020041 | -49.8944
-3.5 | -0.26145 | 0.0062214 | -0.020187 | -42.0248
-3 | -0.20482 | 0.0061017 | -0.020386 | -33.567
-2.5 | -0.14817 | 0.0060033 | -0.020618 | -24.6815
-2 | -0.091542 | 0.0059186 | -0.020854 | -15.4667
-1.5 | -0.034821 | 0.0058524 | -0.021096 | -5.9498
-1 | 0.022011 | 0.0058139 | -0.021355 | 3.7859
-0.5 | 0.078985 | 0.0058018 | -0.02164 | 13.6137
0 | 0.13603 | 0.0058118 | -0.021938 | 23.4051
0.5 | 0.19277 | 0.0058565 | -0.022213 | 32.9153
1 | 0.24993 | 0.0059043 | -0.022441 | 42.3295
1.5 | 0.30573 | 0.0059646 | -0.022608 | 51.2583
2 | 0.36031 | 0.0059944 | -0.022628 | 60.1066
2.5 | 0.41518 | 0.0057338 | -0.022908 | 72.4091
3 | 0.46824 | 0.0054257 | -0.022759 | 86.3002
3.5 | 0.52205 | 0.0054573 | -0.02236 | 95.6612
4 | 0.57584 | 0.0056315 | -0.021894 | 102.2526
4.5 | 0.63166 | 0.0059006 | -0.021968 | 107.05
5 | 0.6885 | 0.0062097 | -0.022336 | 110.8755
5.5 | 0.74572 | 0.0065259 | -0.022867 | 114.2708
6 | 0.80286 | 0.0068613 | -0.023426 | 117.0133
6.5 | 0.85946 | 0.0072162 | -0.023907 | 119.1008
7 | 0.91516 | 0.0075912 | -0.024238 | 120.555
7.5 | 0.96988 | 0.0079842 | -0.024414 | 121.4758
8 | 1.0238 | 0.0083957 | -0.024424 | 121.9453
8.5 | 1.077 | 0.0088347 | -0.024252 | 121.9069
9 | 1.1291 | 0.0093071 | -0.023972 | 121.3177
9.5 | 1.1804 | 0.0098161 | -0.02359 | 120.2524
10 | 1.2312 | 0.010364 | -0.023118 | 118.7905
10.5 | 1.2815 | 0.010955 | -0.022588 | 116.9835
11 | 1.3313 | 0.01159 | -0.022012 | 114.8691
11.5 | 1.3805 | 0.012273 | -0.021391 | 112.4769
12 | 1.4288 | 0.01301 | -0.020718 | 109.8306
12.5 | 1.4763 | 0.013804 | -0.019972 | 106.9465
13 | 1.5225 | 0.014663 | -0.019113 | 103.833
13.5 | 1.5674 | 0.015596 | -0.018083 | 100.4958
14 | 1.6103 | 0.016611 | -0.016815 | 96.945
14.5 | 1.6507 | 0.017711 | -0.015247 | 93.2016
15 | 1.6878 | 0.018901 | -0.013306 | 89.2976
15.5 | 1.72 | 0.02019 | -0.010793 | 85.1905
16 | 1.7439 | 0.021647 | -0.0072578 | 80.5624
16.5 | 1.7594 | 0.023428 | -0.0029588 | 75.1008
17 | 1.773 | 0.025711 | 0.00059294 | 68.9578
17.5 | 1.7852 | 0.028698 | 0.0029394 | 62.2086
18 | 1.7935 | 0.032591 | 0.0040942 | 55.0305
18.5 | 1.7956 | 0.037458 | 0.0043639 | 47.9365
19 | 1.7897 | 0.043514 | 0.003844 | 41.1296
19.5 | 1.7739 | 0.051238 | 0.0022054 | 34.6204
20 | 1.7467 | 0.061133 | -0.0008354 | 28.5728

## 116. Re 7M Mach 0.00 (6)
BIGFOIL.COM POLAR EXPORT
NACA M11 (NACA-TR-221)
NACA M11 (NACA-TR-221) |  |  |  | Cl Max: | 1.7825 | at alpha= | 18 | deg
NF ncrit=9 |  |  |  | L/D Max: | 123.645 | at alpha= | 7.5 | deg
Re: | 7000000 |  |  | Cd Min: | 0.004127 | at alpha= | 2.5 | deg
Mach: | 0 |  |  | Cl=0 at alpha= | -1.2023 | deg
|  |  |  | @ Cl=0.1, Cd= | 0.0053182
|  |  |  | @ Cl=0.4, Cd= | 0.0041318
|  |  |  | @ Cl=0.6, Cd= | 0.0053787
alpha (deg) | Cl | Cd | Cm | Cl/Cd
-17.5 | -1.5452 | 0.038332 | -0.043673 | -40.3118
-17 | -1.5543 | 0.033645 | -0.036175 | -46.1973
-16.5 | -1.5505 | 0.029067 | -0.035286 | -53.3432
-16 | -1.5244 | 0.026308 | -0.032966 | -57.9455
-15.5 | -1.4913 | 0.023985 | -0.03078 | -62.1758
-15 | -1.4552 | 0.021832 | -0.029244 | -66.6517
-14.5 | -1.4153 | 0.019917 | -0.028162 | -71.0612
-14 | -1.3719 | 0.018256 | -0.027285 | -75.1441
-13.5 | -1.3257 | 0.01682 | -0.026467 | -78.8123
-13 | -1.2779 | 0.015562 | -0.025651 | -82.1133
-12.5 | -1.2292 | 0.014439 | -0.024843 | -85.1293
-12 | -1.1797 | 0.013424 | -0.02408 | -87.8818
-11.5 | -1.1296 | 0.012506 | -0.023416 | -90.321
-11 | -1.0785 | 0.011676 | -0.022902 | -92.3676
-10.5 | -1.0264 | 0.010927 | -0.022561 | -93.9408
-10 | -0.97336 | 0.010249 | -0.02236 | -94.9698
-9.5 | -0.91959 | 0.0096386 | -0.022203 | -95.4072
-9 | -0.86568 | 0.0090897 | -0.021978 | -95.2376
-8.5 | -0.81202 | 0.0085973 | -0.02162 | -94.4513
-8 | -0.75875 | 0.0081612 | -0.021123 | -92.9702
-7.5 | -0.7057 | 0.0077862 | -0.020533 | -90.6354
-7 | -0.6519 | 0.0074627 | -0.020104 | -87.3546
-6.5 | -0.59664 | 0.0071765 | -0.019994 | -83.1382
-6 | -0.54094 | 0.0069186 | -0.020038 | -78.1863
-5.5 | -0.4852 | 0.0066795 | -0.020055 | -72.6402
-5 | -0.42929 | 0.0064595 | -0.020046 | -66.4583
-4.5 | -0.37319 | 0.0062561 | -0.02007 | -59.6529
-4 | -0.31691 | 0.0060691 | -0.020132 | -52.2169
-3.5 | -0.26044 | 0.0058974 | -0.020235 | -44.1616
-3 | -0.20391 | 0.0057415 | -0.020378 | -35.515
-2.5 | -0.14738 | 0.0056071 | -0.020562 | -26.2839
-2 | -0.09077 | 0.0054983 | -0.02078 | -16.5089
-1.5 | -0.033985 | 0.0054173 | -0.021022 | -6.2734
-1 | 0.023092 | 0.0053618 | -0.021287 | 4.3068
-0.5 | 0.080227 | 0.0053311 | -0.021611 | 15.0488
0 | 0.13744 | 0.0052937 | -0.021922 | 25.9628
0.5 | 0.19401 | 0.0051794 | -0.022129 | 37.4577
1 | 0.24917 | 0.0049752 | -0.022196 | 50.0819
1.5 | 0.30517 | 0.0045828 | -0.022591 | 66.591
2 | 0.35815 | 0.0041485 | -0.022355 | 86.3333
2.5 | 0.41216 | 0.004127 | -0.021817 | 99.8678
3 | 0.46519 | 0.0043606 | -0.021182 | 106.6804
3.5 | 0.51949 | 0.0048104 | -0.021208 | 107.9936
4 | 0.57723 | 0.0052302 | -0.021881 | 110.3642
4.5 | 0.63745 | 0.0056228 | -0.022994 | 113.3684
5 | 0.69742 | 0.0059684 | -0.024122 | 116.8535
5.5 | 0.75571 | 0.006324 | -0.024901 | 119.5001
6 | 0.81195 | 0.0066953 | -0.025289 | 121.2716
6.5 | 0.86645 | 0.0070692 | -0.025397 | 122.5675
7 | 0.91968 | 0.0074552 | -0.025283 | 123.361
7.5 | 0.97199 | 0.0078611 | -0.024985 | 123.6454
8 | 1.0238 | 0.0082889 | -0.024541 | 123.5156
8.5 | 1.0754 | 0.0087378 | -0.024019 | 123.0778
9 | 1.1266 | 0.0092114 | -0.023538 | 122.3049
9.5 | 1.1776 | 0.0097196 | -0.023086 | 121.1557
10 | 1.2285 | 0.010271 | -0.022641 | 119.6141
10.5 | 1.2793 | 0.010869 | -0.022193 | 117.6963
11 | 1.3297 | 0.011518 | -0.021725 | 115.4404
11.5 | 1.3794 | 0.012219 | -0.021217 | 112.8899
12 | 1.4283 | 0.012975 | -0.020644 | 110.0834
12.5 | 1.4761 | 0.013789 | -0.019975 | 107.0476
13 | 1.5225 | 0.014669 | -0.019167 | 103.7943
13.5 | 1.5673 | 0.015622 | -0.018157 | 100.3273
14 | 1.6099 | 0.016656 | -0.016874 | 96.6553
14.5 | 1.6498 | 0.017778 | -0.015248 | 92.7996
15 | 1.6861 | 0.018991 | -0.013195 | 88.7815
15.5 | 1.717 | 0.020316 | -0.010488 | 84.5142
16 | 1.7391 | 0.021839 | -0.0067038 | 79.6347
16.5 | 1.7534 | 0.02373 | -0.0023241 | 73.8893
17 | 1.7661 | 0.026183 | 0.0011513 | 67.4514
17.5 | 1.7767 | 0.029429 | 0.0033546 | 60.3734
18 | 1.7825 | 0.033649 | 0.0043836 | 52.9723
18.5 | 1.7815 | 0.038896 | 0.0045935 | 45.8009
19 | 1.7723 | 0.045484 | 0.0038536 | 38.9644
19.5 | 1.7534 | 0.053898 | 0.0017781 | 32.5328
20 | 1.7234 | 0.064793 | -0.002101 | 26.5981

## 117. Re 7M Mach 0.00 (7)
BIGFOIL.COM POLAR EXPORT
NACA M11 (NACA-TR-221)
NACA M11 (NACA-TR-221) |  |  |  | Cl Max: | 1.7581 | at alpha= | 18 | deg
NF ncrit=12 |  |  |  | L/D Max: | 124.556 | at alpha= | 7 | deg
Re: | 7000000 |  |  | Cd Min: | 0.0035906 | at alpha= | 2 | deg
Mach: | 0 |  |  | Cl=0 at alpha= | -1.2115 | deg
|  |  |  | @ Cl=0.1, Cd= | 0.0050169
|  |  |  | @ Cl=0.4, Cd= | 0.0037196
|  |  |  | @ Cl=0.6, Cd= | 0.0050468
alpha (deg) | Cl | Cd | Cm | Cl/Cd
-16 | -1.472 | 0.031987 | -0.032323 | -46.0205
-15.5 | -1.465 | 0.027373 | -0.032313 | -53.5197
-15 | -1.4342 | 0.024577 | -0.030282 | -58.3547
-14.5 | -1.3959 | 0.022386 | -0.028287 | -62.3554
-14 | -1.3575 | 0.0203 | -0.027067 | -66.8707
-13.5 | -1.3161 | 0.018452 | -0.026339 | -71.3235
-13 | -1.2711 | 0.016879 | -0.02575 | -75.3029
-12.5 | -1.2236 | 0.015538 | -0.025132 | -78.7474
-12 | -1.1747 | 0.014367 | -0.024473 | -81.7646
-11.5 | -1.125 | 0.013316 | -0.023813 | -84.4851
-11 | -1.0748 | 0.012361 | -0.0232 | -86.9477
-10.5 | -1.0239 | 0.011494 | -0.022691 | -89.0837
-10 | -0.972 | 0.010707 | -0.022344 | -90.7788
-9.5 | -0.91881 | 0.0099962 | -0.022187 | -91.9157
-9 | -0.86441 | 0.0093564 | -0.022183 | -92.3863
-8.5 | -0.80935 | 0.0087857 | -0.022212 | -92.1216
-8 | -0.75455 | 0.00828 | -0.022109 | -91.1294
-7.5 | -0.70062 | 0.0078328 | -0.021788 | -89.4474
-7 | -0.64734 | 0.0074415 | -0.021273 | -86.9916
-6.5 | -0.59391 | 0.0071106 | -0.020645 | -83.5245
-6 | -0.53956 | 0.0068294 | -0.020235 | -79.005
-5.5 | -0.48391 | 0.0065774 | -0.020165 | -73.5724
-5 | -0.4278 | 0.0063448 | -0.020206 | -67.4257
-4.5 | -0.37172 | 0.0061298 | -0.020248 | -60.642
-4 | -0.31553 | 0.0059412 | -0.020318 | -53.1089
-3.5 | -0.25926 | 0.0057735 | -0.020439 | -44.9043
-3 | -0.20294 | 0.0056172 | -0.020572 | -36.1291
-2.5 | -0.14645 | 0.0054723 | -0.020715 | -26.7625
-2 | -0.089745 | 0.0053495 | -0.020892 | -16.7763
-1.5 | -0.032897 | 0.0052509 | -0.021103 | -6.2651
-1 | 0.024123 | 0.0051564 | -0.021347 | 4.6783
-0.5 | 0.080943 | 0.0050675 | -0.021616 | 15.9731
0 | 0.1377 | 0.0049167 | -0.021823 | 28.0055
0.5 | 0.19224 | 0.0045913 | -0.021894 | 41.8704
1 | 0.24757 | 0.0040044 | -0.022184 | 61.8229
1.5 | 0.30111 | 0.0036084 | -0.021971 | 83.4494
2 | 0.35497 | 0.0035905 | -0.021229 | 98.8637
2.5 | 0.40886 | 0.003745 | -0.020641 | 109.1758
3 | 0.46512 | 0.0039776 | -0.020724 | 116.9353
3.5 | 0.52517 | 0.0043404 | -0.021889 | 120.9954
4 | 0.5859 | 0.0049266 | -0.023514 | 118.9271
4.5 | 0.64693 | 0.0054471 | -0.025044 | 118.7666
5 | 0.70642 | 0.0058839 | -0.026083 | 120.0605
5.5 | 0.76297 | 0.0062421 | -0.026533 | 122.2288
6 | 0.81709 | 0.0066101 | -0.026427 | 123.6122
6.5 | 0.86928 | 0.0069971 | -0.025984 | 124.2334
7 | 0.92055 | 0.0073907 | -0.025432 | 124.5556
7.5 | 0.97156 | 0.007803 | -0.024857 | 124.5103
8 | 1.0227 | 0.0082441 | -0.024257 | 124.0493
8.5 | 1.0741 | 0.0087134 | -0.023671 | 123.2644
9 | 1.1253 | 0.0092083 | -0.023209 | 122.2078
9.5 | 1.1767 | 0.0097359 | -0.022831 | 120.8575
10 | 1.228 | 0.010306 | -0.022477 | 119.1528
10.5 | 1.2791 | 0.010925 | -0.022107 | 117.0754
11 | 1.3296 | 0.011597 | -0.02169 | 114.6509
11.5 | 1.3794 | 0.012325 | -0.021199 | 111.9221
12 | 1.4282 | 0.013111 | -0.020612 | 108.932
12.5 | 1.4757 | 0.01396 | -0.019904 | 105.7119
13 | 1.5216 | 0.014878 | -0.01904 | 102.2756
13.5 | 1.5657 | 0.015875 | -0.017957 | 98.626
14 | 1.6074 | 0.016961 | -0.016578 | 94.7733
14.5 | 1.6461 | 0.01814 | -0.014818 | 90.7414
15 | 1.6806 | 0.019424 | -0.012542 | 86.5197
15.5 | 1.7082 | 0.020856 | -0.0093897 | 81.9037
16 | 1.7262 | 0.022565 | -0.0051085 | 76.4998
16.5 | 1.7387 | 0.024743 | -0.00083307 | 70.2717
17 | 1.7496 | 0.027624 | 0.0022394 | 63.3371
17.5 | 1.7569 | 0.031464 | 0.0039616 | 55.8369
18 | 1.7581 | 0.03632 | 0.0046696 | 48.4062
18.5 | 1.7521 | 0.042302 | 0.0045603 | 41.4185
19 | 1.7374 | 0.049938 | 0.0031444 | 34.791
19.5 | 1.7125 | 0.060019 | -0.00023713 | 28.5326
20 | 1.6775 | 0.072924 | -0.0057019 | 23.0037

## 118. Re 7M Mach 0.10 (1)
BIGFOIL.COM POLAR EXPORT
NACA M11 (NACA-TR-221)
NACA M11 (NACA-TR-221) |  |  |  | Cl Max: | 1.196 | at alpha= | 11.5 | deg
JavaFoil+Calcfoil stall+Eppler ext transition |  |  |  | L/D Max: | 108.441 | at alpha= | 8 | deg
Re: | 7000000 |  |  | Cd Min: | 0.0061 | at alpha= | 2 | deg
Mach: | 0.1 |  |  | Cl=0 at alpha= | -1.25 | deg
|  |  |  | @ Cl=0.1, Cd= | 0.007351
|  |  |  | @ Cl=0.4, Cd= | 0.0061316
|  |  |  | @ Cl=0.6, Cd= | 0.006772
alpha (deg) | Cl | Cd | Cm | Cl/Cd
-14.5 | -0.604 | 0.10535 | 0.002 | -5.733
-14 | -0.623 | 0.09908 | 0.002 | -6.287
-13.5 | -0.64 | 0.09161 | 0.002 | -6.991
-13 | -0.654 | 0.08612 | 0.001 | -7.599
-12.5 | -0.666 | 0.08049 | 0.001 | -8.272
-12 | -0.674 | 0.07327 | 0 | -9.202
-11.5 | -0.676 | 0.06955 | 0 | -9.718
-11 | -0.676 | 0.06499 | 0 | -10.397
-10.5 | -0.671 | 0.06024 | -0.001 | -11.141
-10 | -0.662 | 0.05607 | -0.001 | -11.804
-9.5 | -0.785 | 0.01039 | -0.003 | -75.57
-9 | -0.753 | 0.01006 | -0.004 | -74.843
-8.5 | -0.717 | 0.00954 | -0.005 | -75.135
-8 | -0.679 | 0.00943 | -0.006 | -71.984
-7.5 | -0.638 | 0.0089 | -0.007 | -71.675
-7 | -0.595 | 0.00811 | -0.007 | -73.423
-6.5 | -0.55 | 0.00785 | -0.008 | -70.139
-6 | -0.503 | 0.00784 | -0.009 | -64.23
-5.5 | -0.455 | 0.00773 | -0.01 | -58.875
-5 | -0.405 | 0.00742 | -0.011 | -54.597
-4.5 | -0.354 | 0.0073 | -0.012 | -48.474
-4 | -0.302 | 0.0072 | -0.013 | -41.878
-3.5 | -0.248 | 0.00738 | -0.014 | -33.656
-3 | -0.194 | 0.00743 | -0.015 | -26.132
-2.5 | -0.139 | 0.00703 | -0.015 | -19.832
-2 | -0.084 | 0.00697 | -0.016 | -12.055
-1.5 | -0.028 | 0.00748 | -0.017 | -3.772
-1 | 0.028 | 0.00735 | -0.018 | 3.792
-0.5 | 0.084 | 0.00734 | -0.019 | 11.48
0 | 0.142 | 0.00738 | -0.02 | 19.217
0.5 | 0.199 | 0.00732 | -0.021 | 27.178
1 | 0.256 | 0.00739 | -0.022 | 34.641
1.5 | 0.313 | 0.00652 | -0.023 | 47.963
2 | 0.37 | 0.0061 | -0.024 | 60.638
2.5 | 0.427 | 0.00616 | -0.024 | 69.295
3 | 0.483 | 0.00628 | -0.025 | 76.92
3.5 | 0.539 | 0.00641 | -0.026 | 84.12
4 | 0.595 | 0.00668 | -0.027 | 89.062
4.5 | 0.651 | 0.00771 | -0.028 | 84.425
5 | 0.706 | 0.00796 | -0.029 | 88.671
5.5 | 0.76 | 0.00918 | -0.03 | 82.814
6 | 0.813 | 0.00937 | -0.031 | 86.827
6.5 | 0.866 | 0.00968 | -0.032 | 89.454
7 | 0.917 | 0.00874 | -0.033 | 104.922
7.5 | 0.967 | 0.00902 | -0.033 | 107.23
8 | 1.016 | 0.00937 | -0.034 | 108.441
8.5 | 1.063 | 0.01108 | -0.035 | 95.903
9 | 1.099 | 0.01158 | -0.036 | 94.955
9.5 | 1.131 | 0.01196 | -0.037 | 94.563
10 | 1.157 | 0.01241 | -0.038 | 93.202
10.5 | 1.177 | 0.01324 | -0.039 | 88.901
11 | 1.19 | 0.01235 | -0.04 | 96.317
11.5 | 1.196 | 0.01313 | -0.04 | 91.071
12 | 1.18 | 0.016 | -0.041 | 73.739
12.5 | 1.162 | 0.0175 | -0.041 | 66.402
13 | 1.135 | 0.01969 | -0.041 | 57.663
13.5 | 1.097 | 0.02373 | -0.041 | 46.238
14 | 1.047 | 0.03123 | -0.041 | 33.529
14.5 | 0.979 | 0.0476 | -0.039 | 20.566
15 | 0.876 | 0.09461 | -0.03 | 9.259
15.5 | 0.84 | 0.10347 | -0.029 | 8.122
16 | 0.808 | 0.10877 | -0.03 | 7.427
16.5 | 0.768 | 0.12019 | -0.028 | 6.393

## 119. Re 7M Mach 0.25 (1)
BIGFOIL.COM POLAR EXPORT
NACA M11 (NACA-TR-221)
NACA M11 (NACA-TR-221) |  |  |  | Cl Max: | 1.162 | at alpha= | 10.5 | deg
JavaFoil+Calcfoil stall+Eppler ext transition |  |  |  | L/D Max: | 108.44 | at alpha= | 7.5 | deg
Re: | 7000000 |  |  | Cd Min: | 0.00606 | at alpha= | 2 | deg
Mach: | 0.25 |  |  | Cl=0 at alpha= | -1.25 | deg
|  |  |  | @ Cl=0.1, Cd= | 0.0073656
|  |  |  | @ Cl=0.4, Cd= | 0.0060807
|  |  |  | @ Cl=0.6, Cd= | 0.12907
alpha (deg) | Cl | Cd | Cm | Cl/Cd
-13 | -0.494 | 0.09825 | 0.001 | -5.029
-12.5 | -0.534 | 0.09023 | 0.001 | -5.919
-12 | -0.568 | 0.08235 | 0 | -6.893
-11.5 | -0.594 | 0.07508 | 0 | -7.915
-11 | -0.613 | 0.06927 | 0 | -8.85
-10.5 | -0.624 | 0.06523 | -0.001 | -9.574
-10 | -0.63 | 0.06075 | -0.001 | -10.366
-9.5 | -0.626 | 0.05681 | -0.002 | -11.023
-9 | -0.608 | 0.05234 | -0.002 | -11.624
-8.5 | -0.604 | 0.03848 | -0.004 | -15.687
-8 | -0.678 | 0.00959 | -0.006 | -70.761
-7.5 | -0.641 | 0.00905 | -0.007 | -70.805
-7 | -0.601 | 0.00822 | -0.008 | -73.083
-6.5 | -0.557 | 0.00803 | -0.009 | -69.43
-6 | -0.512 | 0.00791 | -0.009 | -64.676
-5.5 | -0.463 | 0.00782 | -0.01 | -59.301
-5 | -0.413 | 0.00747 | -0.011 | -55.375
-4.5 | -0.362 | 0.00733 | -0.012 | -49.343
-4 | -0.309 | 0.00718 | -0.013 | -42.993
-3.5 | -0.254 | 0.0071 | -0.014 | -35.84
-3 | -0.199 | 0.00737 | -0.015 | -26.996
-2.5 | -0.143 | 0.00693 | -0.016 | -20.634
-2 | -0.086 | 0.00689 | -0.017 | -12.524
-1.5 | -0.029 | 0.00742 | -0.018 | -3.904
-1 | 0.029 | 0.00738 | -0.019 | 3.882
-0.5 | 0.087 | 0.00737 | -0.02 | 11.739
0 | 0.146 | 0.00735 | -0.02 | 19.839
0.5 | 0.204 | 0.00733 | -0.021 | 27.894
1 | 0.263 | 0.00735 | -0.022 | 35.77
1.5 | 0.322 | 0.00656 | -0.023 | 48.989
2 | 0.38 | 0.00606 | -0.024 | 62.74
2.5 | 0.438 | 0.00612 | -0.025 | 71.6
3 | 0.496 | 0.00625 | -0.026 | 79.402
3.5 | 0.554 | 0.00639 | -0.027 | 86.747
4 | 0.611 | 0.00677 | -0.028 | 90.264
4.5 | 0.668 | 0.00772 | -0.029 | 86.533
5 | 0.724 | 0.00795 | -0.03 | 91.136
5.5 | 0.779 | 0.00937 | -0.031 | 83.188
6 | 0.834 | 0.00956 | -0.032 | 87.202
6.5 | 0.887 | 0.00989 | -0.033 | 89.65
7 | 0.938 | 0.01025 | -0.033 | 91.563
7.5 | 0.989 | 0.00912 | -0.034 | 108.44
8 | 1.037 | 0.00957 | -0.035 | 108.32
8.5 | 1.082 | 0.0114 | -0.036 | 94.919
9 | 1.115 | 0.01189 | -0.037 | 93.715
9.5 | 1.14 | 0.01247 | -0.038 | 91.348
10 | 1.156 | 0.01125 | -0.039 | 102.753
10.5 | 1.162 | 0.01236 | -0.04 | 94.002
11 | 1.141 | 0.01584 | -0.04 | 72.043
11.5 | 1.108 | 0.01837 | -0.04 | 60.303
12 | 1.075 | 0.01983 | -0.041 | 54.21
12.5 | 1.008 | 0.02633 | -0.04 | 38.296
13 | 0.893 | 0.05262 | -0.036 | 16.963
13.5 | 0.791 | 0.08572 | -0.028 | 9.227
14 | 0.726 | 0.09749 | -0.026 | 7.45
14.5 | 0.659 | 0.10815 | -0.025 | 6.093
15 | 0.588 | 0.11789 | -0.024 | 4.987
15.5 | 0.512 | 0.12907 | -0.023 | 3.969

## 120. Re 7M Mach 0.50 (1)
BIGFOIL.COM POLAR EXPORT
NACA M11 (NACA-TR-221)
NACA M11 (NACA-TR-221) |  |  |  | Cl Max: | 1.138 | at alpha= | 20 | deg
JavaFoil+Calcfoil stall+Eppler ext transition |  |  |  | L/D Max: | 102.191 | at alpha= | 7 | deg
Re: | 7000000 |  |  | Cd Min: | 0.00619 | at alpha= | 2 | deg
Mach: | 0.5 |  |  | Cl=0 at alpha= | -1.25 | deg
|  |  |  | @ Cl=0.1, Cd= | 0.0074364
|  |  |  | @ Cl=0.4, Cd= | 0.0063945
|  |  |  | @ Cl=0.6, Cd= | 0.0071703
alpha (deg) | Cl | Cd | Cm | Cl/Cd
-20 | -0.941 | 0.15218 | 0.009 | -6.182
-19.5 | -0.916 | 0.15991 | 0.008 | -5.728
-19 | -0.894 | 0.14033 | 0.008 | -6.37
-18.5 | -0.87 | 0.13517 | 0.007 | -6.437
-18 | -0.847 | 0.1498 | 0.007 | -5.651
-17.5 | -0.823 | 0.13604 | 0.006 | -6.05
-17 | -0.799 | 0.12587 | 0.006 | -6.351
-16.5 | -0.775 | 0.11906 | 0.005 | -6.51
-16 | -0.751 | 0.11378 | 0.005 | -6.596
-15.5 | -0.726 | 0.11019 | 0.004 | -6.585
-15 | -0.7 | 0.10677 | 0.004 | -6.56
-14.5 | -0.675 | 0.10288 | 0.003 | -6.56
-14 | -0.65 | 0.09807 | 0.003 | -6.629
-13.5 | -0.625 | 0.10028 | 0.002 | -6.234
-13 | -0.6 | 0.0961 | 0.002 | -6.248
-12.5 | -0.576 | 0.09243 | 0.001 | -6.227
-12 | -0.551 | 0.08944 | 0.001 | -6.16
-11.5 | -0.526 | 0.085 | 0 | -6.186
-11 | -0.501 | 0.07639 | 0 | -6.556
-10.5 | -0.476 | 0.07113 | -0.001 | -6.692
-10 | -0.451 | 0.06537 | -0.001 | -6.901
-9.5 | -0.426 | 0.06034 | -0.002 | -7.064
-9 | -0.402 | 0.05564 | -0.003 | -7.218
-8.5 | -0.377 | 0.05183 | -0.003 | -7.273
-8 | -0.352 | 0.04742 | -0.004 | -7.428
-7.5 | -0.397 | 0.00877 | -0.008 | -45.295
-7 | -0.366 | 0.00834 | -0.009 | -43.89
-6.5 | -0.334 | 0.00805 | -0.01 | -41.553
-6 | -0.388 | 0.04155 | -0.005 | -9.347
-5.5 | -0.379 | 0.03902 | -0.006 | -9.7
-5 | -0.432 | 0.00798 | -0.013 | -54.16
-4.5 | -0.387 | 0.00781 | -0.014 | -49.558
-4 | -0.335 | 0.00744 | -0.015 | -45.038
-3.5 | -0.279 | 0.00724 | -0.016 | -38.52
-3 | -0.22 | 0.00716 | -0.017 | -30.664
-2.5 | -0.158 | 0.00744 | -0.018 | -21.289
-2 | -0.096 | 0.00695 | -0.019 | -13.788
-1.5 | -0.032 | 0.00749 | -0.02 | -4.309
-1 | 0.032 | 0.00746 | -0.021 | 4.285
-0.5 | 0.097 | 0.00744 | -0.022 | 12.982
0 | 0.163 | 0.00736 | -0.023 | 22.12
0.5 | 0.228 | 0.00738 | -0.024 | 30.957
1 | 0.294 | 0.00736 | -0.025 | 39.931
1.5 | 0.359 | 0.00673 | -0.026 | 53.371
2 | 0.425 | 0.00619 | -0.027 | 68.612
2.5 | 0.49 | 0.00627 | -0.028 | 78.047
3 | 0.554 | 0.00643 | -0.029 | 86.177
3.5 | 0.618 | 0.00746 | -0.03 | 82.815
4 | 0.681 | 0.00792 | -0.031 | 85.969
4.5 | 0.743 | 0.0082 | -0.032 | 90.651
5 | 0.803 | 0.00847 | -0.033 | 94.859
5.5 | 0.861 | 0.01023 | -0.034 | 84.218
6 | 0.916 | 0.01059 | -0.035 | 86.574
6.5 | 0.968 | 0.01111 | -0.036 | 87.071
7 | 1.013 | 0.00992 | -0.037 | 102.191
7.5 | 1.052 | 0.01045 | -0.038 | 100.612
8 | 1.078 | 0.01122 | -0.039 | 96.132
8.5 | 1.081 | 0.012 | -0.04 | 90.128
9 | 0.695 | 0.06155 | -0.022 | 11.292
9.5 | 0.564 | 0.07455 | -0.02 | 7.564
10 | 0.598 | 0.06247 | -0.026 | 9.566
10.5 | 0.62 | 0.06911 | -0.024 | 8.973
11 | 0.646 | 0.07578 | -0.025 | 8.521
11.5 | 0.672 | 0.0828 | -0.025 | 8.112
12 | 0.699 | 0.08791 | -0.026 | 7.952
12.5 | 0.724 | 0.10853 | -0.026 | 6.669
13 | 0.75 | 0.09783 | -0.027 | 7.669
13.5 | 0.777 | 0.10074 | -0.027 | 7.709
14 | 0.804 | 0.10462 | -0.029 | 7.683
14.5 | 0.833 | 0.10951 | -0.031 | 7.604
15 | 0.862 | 0.11281 | -0.033 | 7.641
15.5 | 0.891 | 0.11353 | -0.034 | 7.851
16 | 0.917 | 0.12026 | -0.035 | 7.628
16.5 | 0.942 | 0.13154 | -0.035 | 7.161
17 | 0.962 | 0.12676 | -0.034 | 7.592
17.5 | 0.993 | 0.12725 | -0.036 | 7.802
18 | 1.02 | 0.13394 | -0.037 | 7.614
18.5 | 1.064 | 0.12293 | -0.042 | 8.656
19 | 1.097 | 0.12262 | -0.044 | 8.95
19.5 | 1.116 | 0.13723 | -0.043 | 8.13
20 | 1.138 | 0.1472 | -0.043 | 7.73

## 121. Re 8M Mach 0.00 (1)
BIGFOIL.COM POLAR EXPORT
NACA M11 (NACA-TR-221)
NACA M11 (NACA-TR-221) |  |  |  | Cl Max: | 0.1716 | at alpha= | 1.5 | deg
XFOIL ncrit=9 |  |  |  | L/D Max: | 27.9935 | at alpha= | 1.5 | deg
Re: | 8000000 |  |  | Cd Min: | 0.00613 | at alpha= | 1.5 | deg
Mach: | 0 |  |  | Cl=0 at alpha= | -0.020372 | deg
|  |  |  | @ Cl=0.1, Cd= | 0.0064639
|  |  |  | @ Cl=0.4, Cd= | 0.00613
|  |  |  | @ Cl=0.6, Cd= | 0.00613
alpha (deg) | Cl | Cd | Cm | Cl/Cd
-1 | -0.1106 | 0.00638 | 0.0001 | -17.3354
1 | 0.1152 | 0.00647 | -0.0013 | 17.8053
1.5 | 0.1716 | 0.00613 | -0.0018 | 27.9935

## 122. Re 8M Mach 0.00 (2)
BIGFOIL.COM POLAR EXPORT
NACA M11 (NACA-TR-221)
NACA M11 (NACA-TR-221) |  |  |  | Cl Max: | 0.1722 | at alpha= | 1.5 | deg
XFOIL ncrit=5 |  |  |  | L/D Max: | 25.3608 | at alpha= | 1.5 | deg
Re: | 8000000 |  |  | Cd Min: | 0.00679 | at alpha= | 1.5 | deg
Mach: | 0 |  |  | Cl=0 at alpha= | -0.020282 | deg
|  |  |  | @ Cl=0.1, Cd= | 0.0069687
|  |  |  | @ Cl=0.4, Cd= | 0.00679
|  |  |  | @ Cl=0.6, Cd= | 0.00679
alpha (deg) | Cl | Cd | Cm | Cl/Cd
-1 | -0.1111 | 0.00699 | -0.0001 | -15.8941
0 | 0.0023 | 0.00687 | -0.0007 | 0.33479
0.5 | 0.059 | 0.00686 | -0.0009 | 8.6006
1 | 0.1156 | 0.00701 | -0.0012 | 16.4907
1.5 | 0.1722 | 0.00679 | -0.0015 | 25.3608

## 123. Re 8M Mach 0.00 (3)
BIGFOIL.COM POLAR EXPORT
NACA M11 (NACA-TR-221)
NACA M11 (NACA-TR-221) |  |  |  | Cl Max: | 0.3927 | at alpha= | 3.5 | deg
XFOIL ncrit=12 |  |  |  | L/D Max: | 67.8238 | at alpha= | 3.5 | deg
Re: | 8000000 |  |  | Cd Min: | 0.00502 | at alpha= | 2.5 | deg
Mach: | 0 |  |  | Cl=0 at alpha= | -0.020609 | deg
|  |  |  | @ Cl=0.1, Cd= | 0.0058873
|  |  |  | @ Cl=0.4, Cd= | 0.00579
|  |  |  | @ Cl=0.6, Cd= | 0.00579
alpha (deg) | Cl | Cd | Cm | Cl/Cd
-14 | -0.7743 | 0.18089 | 0.0611 | -4.2805
-13.5 | -0.7626 | 0.17323 | 0.0578 | -4.4022
-13 | -0.751 | 0.16593 | 0.0548 | -4.526
-12.5 | -0.7398 | 0.15848 | 0.0518 | -4.6681
-12 | -0.732 | 0.15024 | 0.0486 | -4.8722
-11.5 | -0.7257 | 0.14154 | 0.0453 | -5.1272
-11 | -0.7214 | 0.13263 | 0.042 | -5.4392
-10.5 | -0.7188 | 0.12344 | 0.0384 | -5.8231
-10 | -0.7181 | 0.11396 | 0.0345 | -6.3013
-9.5 | -0.7194 | 0.10419 | 0.0301 | -6.9047
-9 | -0.7238 | 0.09394 | 0.0248 | -7.7049
-8.5 | -0.7337 | 0.08269 | 0.0166 | -8.8729
-8 | -0.7403 | 0.06712 | -0.0003 | -11.0295
-7.5 | -0.7325 | 0.05277 | -0.0068 | -13.881
-7 | -0.7144 | 0.0396 | -0.008 | -18.0404
-6.5 | -0.6884 | 0.02681 | -0.006 | -25.677
-6 | -0.6522 | 0.01682 | -0.0032 | -38.7753
-5.5 | -0.6039 | 0.01277 | -0.0019 | -47.2905
-5 | -0.5518 | 0.01016 | -0.0011 | -54.311
-4.5 | -0.4981 | 0.00832 | -0.0005 | -59.8678
-4 | -0.4435 | 0.00702 | -0.0001 | -63.1766
-3.5 | -0.387 | 0.0061 | -0.0002 | -63.4426
-3 | -0.3271 | 0.00547 | -0.001 | -59.7989
-2.5 | -0.2764 | 0.00513 | 0.0005 | -53.8791
-1 | -0.1099 | 0.00588 | 0.0003 | -18.6905
-0.5 | -0.0535 | 0.00599 | -0.0001 | -8.9316
0 | 0.0023 | 0.00627 | -0.0006 | 0.36683
1.5 | 0.1708 | 0.00561 | -0.002 | 30.4456
2.5 | 0.281 | 0.00502 | -0.0019 | 55.9761
3 | 0.3318 | 0.00518 | -0.0005 | 64.0541
3.5 | 0.3927 | 0.00579 | -0.0015 | 67.8238

## 124. Re 8M Mach 0.00 (4)
BIGFOIL.COM POLAR EXPORT
NACA M11 (NACA-TR-221)
NACA M11 (NACA-TR-221) |  |  |  | Cl Max: | 1.204 | at alpha= | 12 | deg
JavaFoil+Calcfoil stall+Eppler ext transition |  |  |  | L/D Max: | 110.547 | at alpha= | 8 | deg
Re: | 8000000 |  |  | Cd Min: | 0.00607 | at alpha= | 1.5 | deg
Mach: | 0 |  |  | Cl=0 at alpha= | -1.25 | deg
|  |  |  | @ Cl=0.1, Cd= | 0.0073256
|  |  |  | @ Cl=0.4, Cd= | 0.0061525
|  |  |  | @ Cl=0.6, Cd= | 0.0068286
alpha (deg) | Cl | Cd | Cm | Cl/Cd
-15 | -0.615 | 0.10907 | 0.003 | -5.64
-14.5 | -0.633 | 0.10263 | 0.002 | -6.166
-14 | -0.649 | 0.09763 | 0.002 | -6.643
-13.5 | -0.662 | 0.09055 | 0.002 | -7.313
-13 | -0.674 | 0.08275 | 0.001 | -8.146
-12.5 | -0.683 | 0.07687 | 0.001 | -8.885
-12 | -0.687 | 0.07207 | 0.001 | -9.535
-11.5 | -0.689 | 0.06652 | 0 | -10.354
-11 | -0.686 | 0.06165 | 0 | -11.127
-10.5 | -0.689 | 0.05244 | -0.001 | -13.132
-10 | -0.808 | 0.01055 | -0.002 | -76.549
-9.5 | -0.787 | 0.01016 | -0.003 | -77.482
-9 | -0.754 | 0.00983 | -0.004 | -76.644
-8.5 | -0.717 | 0.00961 | -0.005 | -74.626
-8 | -0.678 | 0.00906 | -0.006 | -74.813
-7.5 | -0.637 | 0.0088 | -0.007 | -72.349
-7 | -0.594 | 0.00789 | -0.007 | -75.227
-6.5 | -0.549 | 0.00768 | -0.008 | -71.452
-6 | -0.502 | 0.00778 | -0.009 | -64.477
-5.5 | -0.453 | 0.00767 | -0.01 | -59.116
-5 | -0.404 | 0.00736 | -0.011 | -54.831
-4.5 | -0.352 | 0.00726 | -0.012 | -48.561
-4 | -0.3 | 0.00719 | -0.013 | -41.768
-3.5 | -0.247 | 0.00737 | -0.014 | -33.558
-3 | -0.193 | 0.00698 | -0.014 | -27.704
-2.5 | -0.139 | 0.00697 | -0.015 | -19.892
-2 | -0.084 | 0.00692 | -0.016 | -12.077
-1.5 | -0.028 | 0.00732 | -0.017 | -3.838
-1 | 0.028 | 0.00733 | -0.018 | 3.784
-0.5 | 0.084 | 0.00732 | -0.019 | 11.461
0 | 0.141 | 0.00734 | -0.02 | 19.229
0.5 | 0.198 | 0.00727 | -0.021 | 27.237
1 | 0.255 | 0.00726 | -0.022 | 35.086
1.5 | 0.311 | 0.00607 | -0.023 | 51.265
2 | 0.368 | 0.00613 | -0.023 | 60.071
2.5 | 0.425 | 0.00617 | -0.024 | 68.768
3 | 0.481 | 0.00625 | -0.025 | 76.922
3.5 | 0.537 | 0.00637 | -0.026 | 84.286
4 | 0.592 | 0.00669 | -0.027 | 88.532
4.5 | 0.648 | 0.00766 | -0.028 | 84.572
5 | 0.702 | 0.00778 | -0.029 | 90.304
5.5 | 0.756 | 0.00906 | -0.03 | 83.496
6 | 0.809 | 0.00932 | -0.031 | 86.863
6.5 | 0.862 | 0.0095 | -0.032 | 90.723
7 | 0.913 | 0.00859 | -0.032 | 106.334
7.5 | 0.963 | 0.00886 | -0.033 | 108.741
8 | 1.012 | 0.00916 | -0.034 | 110.547
8.5 | 1.059 | 0.01076 | -0.035 | 98.387
9 | 1.096 | 0.01135 | -0.036 | 96.584
9.5 | 1.129 | 0.01168 | -0.037 | 96.618
10 | 1.156 | 0.01206 | -0.038 | 95.829
10.5 | 1.177 | 0.01118 | -0.039 | 105.328
11 | 1.193 | 0.01202 | -0.039 | 99.22
11.5 | 1.202 | 0.01272 | -0.04 | 94.467
12 | 1.204 | 0.01317 | -0.041 | 91.408
12.5 | 1.18 | 0.01652 | -0.041 | 71.434
13 | 1.159 | 0.0183 | -0.042 | 63.331
13.5 | 1.131 | 0.02082 | -0.042 | 54.351
14 | 1.089 | 0.02605 | -0.041 | 41.82
14.5 | 1.042 | 0.03393 | -0.041 | 30.706
15 | 0.957 | 0.06142 | -0.037 | 15.585
15.5 | 0.887 | 0.09316 | -0.032 | 9.52
16 | 0.857 | 0.0987 | -0.032 | 8.685
16.5 | 0.817 | 0.11256 | -0.03 | 7.256
17 | 0.784 | 0.12189 | -0.029 | 6.429

## 125. Re 8M Mach 0.00 (5)
BIGFOIL.COM POLAR EXPORT
NACA M11 (NACA-TR-221)
NACA M11 (NACA-TR-221) |  |  |  | Cl Max: | 1.816 | at alpha= | 18.5 | deg
NF ncrit=5 |  |  |  | L/D Max: | 124.906 | at alpha= | 8.5 | deg
Re: | 8000000 |  |  | Cd Min: | 0.0054483 | at alpha= | 3.5 | deg
Mach: | 0 |  |  | Cl=0 at alpha= | -1.1914 | deg
|  |  |  | @ Cl=0.1, Cd= | 0.0057349
|  |  |  | @ Cl=0.4, Cd= | 0.0059418
|  |  |  | @ Cl=0.6, Cd= | 0.005667
alpha (deg) | Cl | Cd | Cm | Cl/Cd
-18 | -1.6069 | 0.036239 | -0.043894 | -44.3422
-17.5 | -1.618 | 0.031565 | -0.039021 | -51.2602
-17 | -1.6066 | 0.028093 | -0.03616 | -57.1903
-16.5 | -1.5777 | 0.025715 | -0.033528 | -61.3545
-16 | -1.544 | 0.023537 | -0.0316 | -65.6012
-15.5 | -1.5067 | 0.021573 | -0.030112 | -69.8417
-15 | -1.4663 | 0.019813 | -0.028903 | -74.0079
-14.5 | -1.4234 | 0.018239 | -0.027854 | -78.0419
-14 | -1.3784 | 0.016839 | -0.02689 | -81.8534
-13.5 | -1.3317 | 0.015601 | -0.025997 | -85.3571
-13 | -1.2835 | 0.014502 | -0.025187 | -88.5048
-12.5 | -1.2342 | 0.013521 | -0.024468 | -91.2805
-12 | -1.1839 | 0.012641 | -0.023834 | -93.6609
-11.5 | -1.1332 | 0.011853 | -0.023245 | -95.6017
-11 | -1.0823 | 0.011153 | -0.022635 | -97.0399
-10.5 | -1.0314 | 0.010539 | -0.021928 | -97.866
-10 | -0.98034 | 0.010008 | -0.02114 | -97.9576
-9.5 | -0.92816 | 0.0095368 | -0.020525 | -97.3245
-9 | -0.87447 | 0.0091015 | -0.020242 | -96.0797
-8.5 | -0.82008 | 0.0086966 | -0.020089 | -94.2985
-8 | -0.76548 | 0.0083235 | -0.019938 | -91.9671
-7.5 | -0.71066 | 0.0079782 | -0.019818 | -89.0757
-7 | -0.65551 | 0.007656 | -0.019744 | -85.6205
-6.5 | -0.59982 | 0.0073598 | -0.019671 | -81.4996
-6 | -0.54394 | 0.0070924 | -0.019661 | -76.693
-5.5 | -0.48784 | 0.0068521 | -0.019699 | -71.1953
-5 | -0.43152 | 0.0066353 | -0.019762 | -65.0328
-4.5 | -0.37506 | 0.0064404 | -0.019849 | -58.235
-4 | -0.31851 | 0.0062706 | -0.019969 | -50.7944
-3.5 | -0.2619 | 0.0061305 | -0.020133 | -42.7201
-3 | -0.20522 | 0.006017 | -0.020344 | -34.107
-2.5 | -0.14855 | 0.0059207 | -0.02058 | -25.0895
-2 | -0.091857 | 0.0058365 | -0.020819 | -15.7385
-1.5 | -0.035095 | 0.0057713 | -0.021068 | -6.0811
-1 | 0.021771 | 0.0057353 | -0.021343 | 3.796
-0.5 | 0.078757 | 0.0057288 | -0.021639 | 13.7477
0 | 0.13571 | 0.0057453 | -0.021913 | 23.6213
0.5 | 0.19248 | 0.0057989 | -0.022175 | 33.1925
1 | 0.24969 | 0.0058736 | -0.022429 | 42.5109
1.5 | 0.30565 | 0.0059718 | -0.022604 | 51.1813
2 | 0.36033 | 0.0060416 | -0.022611 | 59.6409
2.5 | 0.41553 | 0.0059027 | -0.022872 | 70.3965
3 | 0.46962 | 0.005551 | -0.022915 | 84.6
3.5 | 0.52398 | 0.0054483 | -0.022831 | 96.1721
4 | 0.57761 | 0.0055712 | -0.022366 | 103.6785
4.5 | 0.63244 | 0.005806 | -0.022164 | 108.9288
5 | 0.68853 | 0.0060901 | -0.022359 | 113.0561
5.5 | 0.74523 | 0.0063921 | -0.022766 | 116.5874
6 | 0.80215 | 0.0067163 | -0.023256 | 119.4339
6.5 | 0.85884 | 0.0070596 | -0.023729 | 121.656
7 | 0.91485 | 0.0074229 | -0.024103 | 123.2476
7.5 | 0.97002 | 0.0078034 | -0.024356 | 124.3067
8 | 1.0244 | 0.0082033 | -0.024455 | 124.881
8.5 | 1.0781 | 0.0086312 | -0.024367 | 124.9056
9 | 1.1306 | 0.0090914 | -0.02416 | 124.3577
9.5 | 1.1822 | 0.0095864 | -0.023832 | 123.3231
10 | 1.2333 | 0.010118 | -0.023402 | 121.8856
10.5 | 1.2838 | 0.010689 | -0.022902 | 120.099
11 | 1.3338 | 0.011303 | -0.022351 | 118.0009
11.5 | 1.3831 | 0.011963 | -0.021754 | 115.6198
12 | 1.4318 | 0.012673 | -0.021106 | 112.9794
12.5 | 1.4795 | 0.013438 | -0.020391 | 110.0978
13 | 1.5262 | 0.014265 | -0.019573 | 106.9864
13.5 | 1.5715 | 0.015161 | -0.018602 | 103.6535
14 | 1.6152 | 0.016135 | -0.017419 | 100.1078
14.5 | 1.6566 | 0.017191 | -0.015965 | 96.3629
15 | 1.6949 | 0.018334 | -0.014176 | 92.4483
15.5 | 1.7291 | 0.019567 | -0.011902 | 88.3696
16 | 1.7563 | 0.020932 | -0.0087524 | 83.9057
16.5 | 1.7741 | 0.022557 | -0.0045368 | 78.6477
17 | 1.7879 | 0.024618 | -0.00058816 | 72.6249
17.5 | 1.8011 | 0.027296 | 0.0021894 | 65.9853
18 | 1.8113 | 0.030804 | 0.0037906 | 58.8014
18.5 | 1.816 | 0.035259 | 0.0043681 | 51.5054
19 | 1.8133 | 0.040769 | 0.0042178 | 44.4784
19.5 | 1.8013 | 0.047765 | 0.0030761 | 37.7123
20 | 1.7785 | 0.056711 | 0.00068088 | 31.3602

## 126. Re 8M Mach 0.00 (6)
BIGFOIL.COM POLAR EXPORT
NACA M11 (NACA-TR-221)
NACA M11 (NACA-TR-221) |  |  |  | Cl Max: | 1.8059 | at alpha= | 18.5 | deg
NF ncrit=9 |  |  |  | L/D Max: | 126.636 | at alpha= | 7.5 | deg
Re: | 8000000 |  |  | Cd Min: | 0.0041811 | at alpha= | 2.5 | deg
Mach: | 0 |  |  | Cl=0 at alpha= | -1.2005 | deg
|  |  |  | @ Cl=0.1, Cd= | 0.005268
|  |  |  | @ Cl=0.4, Cd= | 0.0042106
|  |  |  | @ Cl=0.6, Cd= | 0.0053035
alpha (deg) | Cl | Cd | Cm | Cl/Cd
-18 | -1.5723 | 0.039786 | -0.045087 | -39.5193
-17.5 | -1.5952 | 0.033985 | -0.03792 | -46.9392
-17 | -1.5934 | 0.029442 | -0.036542 | -54.1205
-16.5 | -1.5707 | 0.026688 | -0.03406 | -58.8535
-16 | -1.5392 | 0.024403 | -0.031724 | -63.0731
-15.5 | -1.5038 | 0.022293 | -0.029993 | -67.4577
-15 | -1.4649 | 0.020399 | -0.028722 | -71.8095
-14.5 | -1.4223 | 0.018734 | -0.027714 | -75.9224
-14 | -1.377 | 0.017275 | -0.026834 | -79.711
-13.5 | -1.3299 | 0.015987 | -0.026006 | -83.186
-13 | -1.2817 | 0.014836 | -0.025187 | -86.3928
-12.5 | -1.2327 | 0.013796 | -0.024382 | -89.3556
-12 | -1.183 | 0.012852 | -0.023645 | -92.0442
-11.5 | -1.1324 | 0.011997 | -0.023037 | -94.3856
-11 | -1.0809 | 0.011224 | -0.022593 | -96.2985
-10.5 | -1.0285 | 0.010525 | -0.0223 | -97.7108
-10 | -0.97525 | 0.0098942 | -0.022091 | -98.5679
-9.5 | -0.92167 | 0.0093248 | -0.021861 | -98.841
-9 | -0.86809 | 0.0088117 | -0.021534 | -98.5164
-8.5 | -0.81471 | 0.0083527 | -0.021089 | -97.5389
-8 | -0.76155 | 0.0079525 | -0.020527 | -95.7631
-7.5 | -0.70808 | 0.0076082 | -0.020017 | -93.067
-7 | -0.65342 | 0.0073029 | -0.01983 | -89.4733
-6.5 | -0.59775 | 0.0070289 | -0.01984 | -85.042
-6 | -0.54207 | 0.006779 | -0.019877 | -79.963
-5.5 | -0.48625 | 0.0065505 | -0.019886 | -74.2318
-5 | -0.43018 | 0.0063375 | -0.0199 | -67.8793
-4.5 | -0.37395 | 0.0061371 | -0.019933 | -60.9322
-4 | -0.31753 | 0.0059513 | -0.019995 | -53.355
-3.5 | -0.26094 | 0.0057848 | -0.020114 | -45.1081
-3 | -0.20433 | 0.0056387 | -0.020283 | -36.2372
-2.5 | -0.14775 | 0.0055122 | -0.020487 | -26.8045
-2 | -0.091073 | 0.0054083 | -0.020716 | -16.8394
-1.5 | -0.034199 | 0.0053364 | -0.020974 | -6.4087
-1 | 0.022894 | 0.0052978 | -0.02126 | 4.3214
-0.5 | 0.080064 | 0.0052757 | -0.021581 | 15.1759
0 | 0.13723 | 0.0052536 | -0.021895 | 26.1215
0.5 | 0.19416 | 0.005178 | -0.02214 | 37.4961
1 | 0.24961 | 0.0050174 | -0.022236 | 49.749
1.5 | 0.30542 | 0.0048167 | -0.02257 | 63.4082
2 | 0.35923 | 0.0042954 | -0.022504 | 83.6317
2.5 | 0.41416 | 0.0041811 | -0.022431 | 99.0543
3 | 0.46647 | 0.0043933 | -0.021641 | 106.1783
3.5 | 0.51965 | 0.0047863 | -0.02137 | 108.5715
4 | 0.57615 | 0.0051623 | -0.021703 | 111.6077
4.5 | 0.63535 | 0.0055127 | -0.022573 | 115.252
5 | 0.69513 | 0.0058401 | -0.023647 | 119.0279
5.5 | 0.75385 | 0.0061889 | -0.02449 | 121.8085
6 | 0.81074 | 0.0065484 | -0.025014 | 123.8072
6.5 | 0.86602 | 0.0069109 | -0.025275 | 125.3115
7 | 0.91998 | 0.0072869 | -0.0253 | 126.2514
7.5 | 0.9729 | 0.0076827 | -0.025116 | 126.6359
8 | 1.0252 | 0.0080982 | -0.024765 | 126.5959
8.5 | 1.0772 | 0.0085333 | -0.024309 | 126.2331
9 | 1.1286 | 0.0089918 | -0.023864 | 125.5105
9.5 | 1.1797 | 0.0094836 | -0.023426 | 124.391
10 | 1.2307 | 0.010016 | -0.022982 | 122.8706
10.5 | 1.2815 | 0.010593 | -0.022534 | 120.9737
11 | 1.332 | 0.011218 | -0.022071 | 118.7405
11.5 | 1.3819 | 0.011891 | -0.021577 | 116.2136
12 | 1.4311 | 0.012617 | -0.021031 | 113.4304
12.5 | 1.4793 | 0.013397 | -0.020404 | 110.418
13 | 1.5262 | 0.014238 | -0.019654 | 107.1899
13.5 | 1.5716 | 0.015148 | -0.018725 | 103.7521
14 | 1.6152 | 0.016134 | -0.017551 | 100.1116
14.5 | 1.6562 | 0.017201 | -0.01607 | 96.282
15 | 1.694 | 0.018356 | -0.014209 | 92.2878
15.5 | 1.7274 | 0.019606 | -0.011808 | 88.1069
16 | 1.7534 | 0.021006 | -0.0084756 | 83.4722
16.5 | 1.7701 | 0.022698 | -0.0041346 | 77.9862
17 | 1.7832 | 0.024864 | -0.0001746 | 71.7176
17.5 | 1.7954 | 0.027708 | 0.0025661 | 64.7963
18 | 1.8037 | 0.031454 | 0.0040892 | 57.3438
18.5 | 1.8059 | 0.036197 | 0.0046441 | 49.8905
19 | 1.8003 | 0.042109 | 0.0043868 | 42.7537
19.5 | 1.7856 | 0.04964 | 0.0029635 | 35.9718
20 | 1.7606 | 0.05926 | 2.8566e-05 | 29.7108

## 127. Re 8M Mach 0.00 (7)
BIGFOIL.COM POLAR EXPORT
NACA M11 (NACA-TR-221)
NACA M11 (NACA-TR-221) |  |  |  | Cl Max: | 1.7854 | at alpha= | 18 | deg
NF ncrit=12 |  |  |  | L/D Max: | 127.566 | at alpha= | 7.5 | deg
Re: | 8000000 |  |  | Cd Min: | 0.0036262 | at alpha= | 2 | deg
Mach: | 0 |  |  | Cl=0 at alpha= | -1.2077 | deg
|  |  |  | @ Cl=0.1, Cd= | 0.0049802
|  |  |  | @ Cl=0.4, Cd= | 0.0037078
|  |  |  | @ Cl=0.6, Cd= | 0.0050235
alpha (deg) | Cl | Cd | Cm | Cl/Cd
-17 | -1.5514 | 0.033833 | -0.039234 | -45.8548
-16.5 | -1.5278 | 0.031448 | -0.033438 | -48.5826
-16 | -1.5193 | 0.027089 | -0.032984 | -56.0863
-15.5 | -1.4867 | 0.024595 | -0.030732 | -60.4463
-15 | -1.4503 | 0.022408 | -0.028787 | -64.7199
-14.5 | -1.4122 | 0.020362 | -0.027519 | -69.3562
-14 | -1.3707 | 0.018556 | -0.026702 | -73.8696
-13.5 | -1.3256 | 0.017011 | -0.026052 | -77.929
-13 | -1.2782 | 0.01569 | -0.025398 | -81.4664
-12.5 | -1.2293 | 0.014535 | -0.024706 | -84.5791
-12 | -1.1797 | 0.013499 | -0.024011 | -87.3953
-11.5 | -1.1296 | 0.012556 | -0.023354 | -89.9633
-11 | -1.0788 | 0.011696 | -0.022784 | -92.2375
-10.5 | -1.0273 | 0.010914 | -0.02235 | -94.1247
-10 | -0.97464 | 0.010203 | -0.022083 | -95.5217
-9.5 | -0.92085 | 0.0095596 | -0.02197 | -96.3275
-9 | -0.86622 | 0.0089801 | -0.021934 | -96.46
-8.5 | -0.81141 | 0.0084618 | -0.021844 | -95.8903
-8 | -0.7571 | 0.0079998 | -0.021591 | -94.6398
-7.5 | -0.70346 | 0.0075898 | -0.021173 | -92.685
-7 | -0.65014 | 0.0072355 | -0.02063 | -89.8536
-6.5 | -0.59614 | 0.0069363 | -0.020118 | -85.9456
-6 | -0.54096 | 0.0066749 | -0.019956 | -81.0429
-5.5 | -0.48493 | 0.0064368 | -0.020011 | -75.3378
-5 | -0.42885 | 0.0062119 | -0.020056 | -69.0375
-4.5 | -0.37274 | 0.006007 | -0.020088 | -62.0513
-4 | -0.31644 | 0.0058274 | -0.020177 | -54.3022
-3.5 | -0.26003 | 0.0056653 | -0.020312 | -45.8986
-3 | -0.20357 | 0.0055107 | -0.020449 | -36.9405
-2.5 | -0.14696 | 0.0053687 | -0.020607 | -27.3729
-2 | -0.090197 | 0.005253 | -0.020809 | -17.1708
-1.5 | -0.033358 | 0.0051642 | -0.021041 | -6.4595
-1 | 0.023706 | 0.0050802 | -0.02129 | 4.6663
-0.5 | 0.080622 | 0.0050139 | -0.021583 | 16.0797
0 | 0.13774 | 0.0049145 | -0.021846 | 28.0283
0.5 | 0.19287 | 0.0046456 | -0.021917 | 41.5164
1 | 0.24885 | 0.0042602 | -0.022267 | 58.413
1.5 | 0.30205 | 0.0037133 | -0.022125 | 81.3441
2 | 0.35711 | 0.0036262 | -0.021883 | 98.4807
2.5 | 0.41023 | 0.0037273 | -0.021052 | 110.0602
3 | 0.46534 | 0.0039497 | -0.020877 | 117.8183
3.5 | 0.5225 | 0.0043369 | -0.021434 | 120.4795
4 | 0.58138 | 0.0048797 | -0.022631 | 119.143
4.5 | 0.64253 | 0.005352 | -0.024093 | 120.0542
5 | 0.703 | 0.0057521 | -0.025316 | 122.2167
5.5 | 0.76086 | 0.0061019 | -0.026037 | 124.6914
6 | 0.81625 | 0.0064672 | -0.026196 | 126.2142
6.5 | 0.86948 | 0.0068445 | -0.025987 | 127.0327
7 | 0.92152 | 0.0072271 | -0.025599 | 127.5083
7.5 | 0.97299 | 0.0076274 | -0.025114 | 127.5655
8 | 1.0243 | 0.0080536 | -0.024551 | 127.191
8.5 | 1.0758 | 0.0085044 | -0.023972 | 126.4999
9 | 1.1271 | 0.0089782 | -0.023501 | 125.535
9.5 | 1.1784 | 0.0094834 | -0.02311 | 124.2591
10 | 1.2298 | 0.01003 | -0.022752 | 122.6132
10.5 | 1.281 | 0.010623 | -0.022395 | 120.5863
11 | 1.3318 | 0.011267 | -0.022008 | 118.2071
11.5 | 1.3819 | 0.011963 | -0.021563 | 115.5201
12 | 1.4311 | 0.012713 | -0.021034 | 112.5697
12.5 | 1.4791 | 0.013522 | -0.020397 | 109.3897
13 | 1.5257 | 0.014394 | -0.019614 | 105.9971
13.5 | 1.5707 | 0.015339 | -0.018634 | 102.3983
14 | 1.6135 | 0.016364 | -0.017389 | 98.6027
14.5 | 1.6536 | 0.017475 | -0.015811 | 94.63
15 | 1.6902 | 0.018678 | -0.013804 | 90.4936
15.5 | 1.7215 | 0.019996 | -0.011115 | 86.0918
16 | 1.744 | 0.021517 | -0.0073032 | 81.0525
16.5 | 1.7583 | 0.023406 | -0.0028094 | 75.1231
17 | 1.7705 | 0.025858 | 0.00086944 | 68.4687
17.5 | 1.7805 | 0.029123 | 0.0032498 | 61.137
18 | 1.7854 | 0.033382 | 0.0044302 | 53.4855
18.5 | 1.7837 | 0.038659 | 0.0047926 | 46.1393
19 | 1.7741 | 0.045251 | 0.0041977 | 39.2054
19.5 | 1.7553 | 0.05374 | 0.0021002 | 32.6633
20 | 1.7261 | 0.06483 | -0.0020336 | 26.6241

## 128. Re 8M Mach 0.10 (1)
BIGFOIL.COM POLAR EXPORT
NACA M11 (NACA-TR-221)
NACA M11 (NACA-TR-221) |  |  |  | Cl Max: | 1.196 | at alpha= | 11.5 | deg
JavaFoil+Calcfoil stall+Eppler ext transition |  |  |  | L/D Max: | 110.214 | at alpha= | 8 | deg
Re: | 8000000 |  |  | Cd Min: | 0.00605 | at alpha= | 1.5 | deg
Mach: | 0.1 |  |  | Cl=0 at alpha= | -1.25 | deg
|  |  |  | @ Cl=0.1, Cd= | 0.0073335
|  |  |  | @ Cl=0.4, Cd= | 0.0061663
|  |  |  | @ Cl=0.6, Cd= | 0.0067839
alpha (deg) | Cl | Cd | Cm | Cl/Cd
-14.5 | -0.604 | 0.10545 | 0.002 | -5.728
-14 | -0.623 | 0.09918 | 0.002 | -6.283
-13.5 | -0.641 | 0.09241 | 0.002 | -6.931
-13 | -0.655 | 0.08624 | 0.001 | -7.594
-12.5 | -0.666 | 0.0797 | 0.001 | -8.357
-12 | -0.676 | 0.07266 | 0.001 | -9.297
-11.5 | -0.678 | 0.06797 | 0 | -9.974
-11 | -0.678 | 0.06279 | 0 | -10.798
-10.5 | -0.673 | 0.05895 | -0.001 | -11.416
-10 | -0.674 | 0.04906 | -0.002 | -13.749
-9.5 | -0.786 | 0.01025 | -0.003 | -76.633
-9 | -0.753 | 0.0099 | -0.004 | -76.103
-8.5 | -0.717 | 0.00958 | -0.005 | -74.857
-8 | -0.679 | 0.009 | -0.006 | -75.431
-7.5 | -0.638 | 0.00876 | -0.007 | -72.822
-7 | -0.595 | 0.00784 | -0.007 | -75.933
-6.5 | -0.55 | 0.00774 | -0.008 | -71.116
-6 | -0.503 | 0.00786 | -0.009 | -64.094
-5.5 | -0.455 | 0.00761 | -0.01 | -59.801
-5 | -0.405 | 0.0073 | -0.011 | -55.529
-4.5 | -0.354 | 0.00719 | -0.012 | -49.217
-4 | -0.302 | 0.00715 | -0.013 | -42.205
-3.5 | -0.248 | 0.00743 | -0.014 | -33.414
-3 | -0.194 | 0.00734 | -0.015 | -26.438
-2.5 | -0.139 | 0.00692 | -0.015 | -20.155
-2 | -0.084 | 0.00696 | -0.016 | -12.073
-1.5 | -0.028 | 0.00736 | -0.017 | -3.833
-1 | 0.028 | 0.00729 | -0.018 | 3.828
-0.5 | 0.084 | 0.00735 | -0.019 | 11.46
0 | 0.142 | 0.00729 | -0.02 | 19.456
0.5 | 0.199 | 0.0073 | -0.021 | 27.251
1 | 0.256 | 0.00729 | -0.022 | 35.092
1.5 | 0.313 | 0.00605 | -0.023 | 51.724
2 | 0.37 | 0.00614 | -0.024 | 60.258
2.5 | 0.427 | 0.00619 | -0.024 | 68.967
3 | 0.483 | 0.00624 | -0.025 | 77.448
3.5 | 0.539 | 0.00635 | -0.026 | 84.983
4 | 0.595 | 0.0067 | -0.027 | 88.828
4.5 | 0.651 | 0.00764 | -0.028 | 85.163
5 | 0.706 | 0.0078 | -0.029 | 90.473
5.5 | 0.76 | 0.00906 | -0.03 | 83.878
6 | 0.813 | 0.0093 | -0.031 | 87.458
6.5 | 0.866 | 0.0095 | -0.032 | 91.164
7 | 0.917 | 0.00866 | -0.033 | 105.955
7.5 | 0.967 | 0.00893 | -0.033 | 108.312
8 | 1.016 | 0.00922 | -0.034 | 110.214
8.5 | 1.063 | 0.01086 | -0.035 | 97.862
9 | 1.099 | 0.01145 | -0.036 | 95.997
9.5 | 1.131 | 0.01173 | -0.037 | 96.388
10 | 1.157 | 0.01218 | -0.038 | 94.996
10.5 | 1.177 | 0.01129 | -0.039 | 104.202
11 | 1.19 | 0.01216 | -0.04 | 97.832
11.5 | 1.196 | 0.0129 | -0.04 | 92.749
12 | 1.182 | 0.01564 | -0.041 | 75.559
12.5 | 1.164 | 0.01706 | -0.041 | 68.213
13 | 1.138 | 0.01915 | -0.042 | 59.404
13.5 | 1.103 | 0.02247 | -0.042 | 49.061
14 | 1.05 | 0.0299 | -0.041 | 35.128
14.5 | 0.99 | 0.0428 | -0.04 | 23.126
15 | 0.897 | 0.07944 | -0.034 | 11.288
15.5 | 0.841 | 0.10247 | -0.03 | 8.212
16 | 0.808 | 0.10714 | -0.03 | 7.544
16.5 | 0.769 | 0.11887 | -0.029 | 6.473

## 129. Re 8M Mach 0.25 (1)
BIGFOIL.COM POLAR EXPORT
NACA M11 (NACA-TR-221)
NACA M11 (NACA-TR-221) |  |  |  | Cl Max: | 1.162 | at alpha= | 10.5 | deg
JavaFoil+Calcfoil stall+Eppler ext transition |  |  |  | L/D Max: | 111.576 | at alpha= | 8 | deg
Re: | 8000000 |  |  | Cd Min: | 0.00605 | at alpha= | 1.5 | deg
Mach: | 0.25 |  |  | Cl=0 at alpha= | -1.25 | deg
|  |  |  | @ Cl=0.1, Cd= | 0.007328
|  |  |  | @ Cl=0.4, Cd= | 0.0061538
|  |  |  | @ Cl=0.6, Cd= | 0.12976
alpha (deg) | Cl | Cd | Cm | Cl/Cd
-13.5 | -0.449 | 0.10934 | 0.002 | -4.104
-13 | -0.494 | 0.09836 | 0.001 | -5.024
-12.5 | -0.534 | 0.09025 | 0.001 | -5.917
-12 | -0.568 | 0.08247 | 0 | -6.883
-11.5 | -0.594 | 0.07539 | 0 | -7.885
-11 | -0.613 | 0.06888 | 0 | -8.902
-10.5 | -0.625 | 0.06503 | -0.001 | -9.604
-10 | -0.632 | 0.05928 | -0.001 | -10.655
-9.5 | -0.631 | 0.05403 | -0.002 | -11.673
-9 | -0.61 | 0.05097 | -0.002 | -11.973
-8.5 | -0.712 | 0.01001 | -0.005 | -71.123
-8 | -0.678 | 0.00918 | -0.006 | -73.915
-7.5 | -0.641 | 0.00902 | -0.007 | -71.073
-7 | -0.601 | 0.00791 | -0.008 | -75.942
-6.5 | -0.557 | 0.00791 | -0.009 | -70.475
-6 | -0.512 | 0.0078 | -0.009 | -65.549
-5.5 | -0.463 | 0.0077 | -0.01 | -60.184
-5 | -0.413 | 0.00729 | -0.011 | -56.751
-4.5 | -0.362 | 0.00723 | -0.012 | -50.051
-4 | -0.309 | 0.00715 | -0.013 | -43.145
-3.5 | -0.254 | 0.00704 | -0.014 | -36.141
-3 | -0.199 | 0.0073 | -0.015 | -27.256
-2.5 | -0.143 | 0.00686 | -0.016 | -20.856
-2 | -0.086 | 0.00685 | -0.017 | -12.587
-1.5 | -0.029 | 0.00738 | -0.018 | -3.928
-1 | 0.029 | 0.00731 | -0.019 | 3.919
-0.5 | 0.087 | 0.00735 | -0.02 | 11.77
0 | 0.146 | 0.00725 | -0.02 | 20.098
0.5 | 0.204 | 0.0073 | -0.021 | 28.013
1 | 0.263 | 0.0073 | -0.022 | 36.021
1.5 | 0.322 | 0.00605 | -0.023 | 53.122
2 | 0.38 | 0.00614 | -0.024 | 61.884
2.5 | 0.438 | 0.00618 | -0.025 | 70.983
3 | 0.496 | 0.0062 | -0.026 | 80.027
3.5 | 0.554 | 0.00633 | -0.027 | 87.603
4 | 0.611 | 0.00675 | -0.028 | 90.589
4.5 | 0.668 | 0.00764 | -0.029 | 87.41
5 | 0.724 | 0.00781 | -0.03 | 92.777
5.5 | 0.779 | 0.00919 | -0.031 | 84.787
6 | 0.834 | 0.00948 | -0.032 | 87.931
6.5 | 0.887 | 0.00969 | -0.033 | 91.5
7 | 0.938 | 0.01004 | -0.033 | 93.454
7.5 | 0.989 | 0.00899 | -0.034 | 109.936
8 | 1.037 | 0.00929 | -0.035 | 111.576
8.5 | 1.082 | 0.01125 | -0.036 | 96.204
9 | 1.115 | 0.01167 | -0.037 | 95.508
9.5 | 1.14 | 0.01223 | -0.038 | 93.174
10 | 1.156 | 0.01284 | -0.039 | 90.005
10.5 | 1.162 | 0.01206 | -0.04 | 96.413
11 | 1.143 | 0.01551 | -0.04 | 73.703
11.5 | 1.11 | 0.01786 | -0.04 | 62.165
12 | 1.078 | 0.01926 | -0.041 | 55.958
12.5 | 1.012 | 0.02522 | -0.04 | 40.134
13 | 0.908 | 0.0453 | -0.037 | 20.05
13.5 | 0.794 | 0.08302 | -0.029 | 9.563
14 | 0.727 | 0.09579 | -0.027 | 7.591
14.5 | 0.659 | 0.10688 | -0.025 | 6.168
15 | 0.588 | 0.11744 | -0.025 | 5.009
15.5 | 0.512 | 0.12976 | -0.023 | 3.95

## 130. Re 8M Mach 0.50 (1)
BIGFOIL.COM POLAR EXPORT
NACA M11 (NACA-TR-221)
NACA M11 (NACA-TR-221) |  |  |  | Cl Max: | 1.14 | at alpha= | 20 | deg
JavaFoil+Calcfoil stall+Eppler ext transition |  |  |  | L/D Max: | 103.786 | at alpha= | 7 | deg
Re: | 8000000 |  |  | Cd Min: | 0.00614 | at alpha= | 1.5 | deg
Mach: | 0.5 |  |  | Cl=0 at alpha= | -1.25 | deg
|  |  |  | @ Cl=0.1, Cd= | 0.0073759
|  |  |  | @ Cl=0.4, Cd= | 0.0061835
|  |  |  | @ Cl=0.6, Cd= | 0.0066
alpha (deg) | Cl | Cd | Cm | Cl/Cd
-20 | -0.941 | 0.15285 | 0.009 | -6.157
-19.5 | -0.916 | 0.15965 | 0.008 | -5.74
-19 | -0.894 | 0.1381 | 0.008 | -6.474
-18.5 | -0.87 | 0.13234 | 0.007 | -6.576
-18 | -0.847 | 0.14815 | 0.007 | -5.714
-17.5 | -0.823 | 0.13594 | 0.006 | -6.055
-17 | -0.799 | 0.12486 | 0.006 | -6.403
-16.5 | -0.775 | 0.11853 | 0.005 | -6.541
-16 | -0.751 | 0.11328 | 0.005 | -6.628
-15.5 | -0.726 | 0.10928 | 0.004 | -6.644
-15 | -0.701 | 0.10492 | 0.004 | -6.681
-14.5 | -0.676 | 0.10087 | 0.003 | -6.697
-14 | -0.65 | 0.09795 | 0.003 | -6.638
-13.5 | -0.625 | 0.09911 | 0.002 | -6.309
-13 | -0.6 | 0.09471 | 0.002 | -6.34
-12.5 | -0.576 | 0.09104 | 0.001 | -6.323
-12 | -0.551 | 0.08911 | 0.001 | -6.183
-11.5 | -0.526 | 0.08384 | 0 | -6.274
-11 | -0.501 | 0.07596 | 0 | -6.596
-10.5 | -0.476 | 0.07 | -0.001 | -6.802
-10 | -0.451 | 0.06466 | -0.002 | -6.981
-9.5 | -0.427 | 0.05999 | -0.002 | -7.113
-9 | -0.402 | 0.05494 | -0.003 | -7.32
-8.5 | -0.377 | 0.0509 | -0.003 | -7.414
-8 | -0.357 | 0.04332 | -0.004 | -8.244
-7.5 | -0.397 | 0.00865 | -0.008 | -45.912
-7 | -0.366 | 0.0082 | -0.009 | -44.648
-6.5 | -0.335 | 0.00839 | -0.01 | -39.889
-6 | -0.388 | 0.04134 | -0.005 | -9.396
-5.5 | -0.382 | 0.03712 | -0.007 | -10.282
-5 | -0.432 | 0.00791 | -0.013 | -54.63
-4.5 | -0.387 | 0.0075 | -0.014 | -51.605
-4 | -0.335 | 0.0073 | -0.015 | -45.889
-3.5 | -0.279 | 0.00716 | -0.016 | -38.917
-3 | -0.22 | 0.00702 | -0.017 | -31.285
-2.5 | -0.158 | 0.00736 | -0.018 | -21.529
-2 | -0.096 | 0.00687 | -0.019 | -13.958
-1.5 | -0.032 | 0.00779 | -0.02 | -4.145
-1 | 0.032 | 0.00741 | -0.021 | 4.313
-0.5 | 0.097 | 0.00738 | -0.022 | 13.098
0 | 0.163 | 0.00729 | -0.023 | 22.328
0.5 | 0.228 | 0.0073 | -0.024 | 31.294
1 | 0.294 | 0.00793 | -0.025 | 37.076
1.5 | 0.359 | 0.00614 | -0.026 | 58.551
2 | 0.425 | 0.00621 | -0.027 | 68.407
2.5 | 0.49 | 0.00627 | -0.028 | 78.108
3 | 0.554 | 0.00637 | -0.029 | 86.984
3.5 | 0.618 | 0.00669 | -0.03 | 92.406
4 | 0.681 | 0.00783 | -0.031 | 87.019
4.5 | 0.743 | 0.0081 | -0.032 | 91.724
5 | 0.803 | 0.00837 | -0.033 | 95.94
5.5 | 0.861 | 0.0101 | -0.034 | 85.288
6 | 0.916 | 0.01038 | -0.035 | 88.251
6.5 | 0.968 | 0.01088 | -0.036 | 88.899
7 | 1.013 | 0.00976 | -0.037 | 103.786
7.5 | 1.052 | 0.01024 | -0.038 | 102.686
8 | 1.078 | 0.01091 | -0.039 | 98.872
8.5 | 1.081 | 0.01182 | -0.04 | 91.47
9 | 0.695 | 0.06202 | -0.022 | 11.202
9.5 | 0.564 | 0.07398 | -0.02 | 7.623
10 | 0.629 | 0.04552 | -0.034 | 13.819
10.5 | 0.623 | 0.06788 | -0.026 | 9.175
11 | 0.646 | 0.0755 | -0.025 | 8.56
11.5 | 0.672 | 0.08167 | -0.025 | 8.229
12 | 0.7 | 0.08588 | -0.027 | 8.15
12.5 | 0.724 | 0.1066 | -0.026 | 6.791
13 | 0.75 | 0.09655 | -0.027 | 7.772
13.5 | 0.777 | 0.09956 | -0.028 | 7.801
14 | 0.805 | 0.10321 | -0.029 | 7.798
14.5 | 0.834 | 0.10755 | -0.031 | 7.751
15 | 0.863 | 0.10982 | -0.033 | 7.86
15.5 | 0.894 | 0.11109 | -0.035 | 8.05
16 | 0.92 | 0.11874 | -0.036 | 7.745
16.5 | 0.942 | 0.12753 | -0.035 | 7.389
17 | 0.963 | 0.12724 | -0.034 | 7.565
17.5 | 0.995 | 0.12366 | -0.037 | 8.05
18 | 1.024 | 0.12923 | -0.038 | 7.926
18.5 | 1.071 | 0.11631 | -0.043 | 9.206
19 | 1.104 | 0.11723 | -0.045 | 9.415
19.5 | 1.119 | 0.1352 | -0.044 | 8.273
20 | 1.14 | 0.14513 | -0.043 | 7.855

## 131. Re 10M Mach 0.00 (1)
BIGFOIL.COM POLAR EXPORT
NACA M11 (NACA-TR-221)
NACA M11 (NACA-TR-221) |  |  |  | Cl Max: | 0.1721 | at alpha= | 1.5 | deg
XFOIL ncrit=9 |  |  |  | L/D Max: | 28.075 | at alpha= | 1.5 | deg
Re: | 10000000 |  |  | Cd Min: | 0.0056 | at alpha= | -2.5 | deg
Mach: | 0 |  |  | Cl=0 at alpha= | -0.020318 | deg
|  |  |  | @ Cl=0.1, Cd= | 0.0064155
|  |  |  | @ Cl=0.4, Cd= | 0.00613
|  |  |  | @ Cl=0.6, Cd= | 0.00613
alpha (deg) | Cl | Cd | Cm | Cl/Cd
-20 | -0.9539 | 0.26217 | 0.1079 | -3.6385
-19.5 | -0.9378 | 0.25583 | 0.1035 | -3.6657
-19 | -0.9217 | 0.24957 | 0.0993 | -3.6932
-18.5 | -0.9057 | 0.24309 | 0.0951 | -3.7258
-18 | -0.8899 | 0.23645 | 0.091 | -3.7636
-17.5 | -0.8744 | 0.2298 | 0.0869 | -3.805
-17 | -0.8591 | 0.22312 | 0.083 | -3.8504
-16.5 | -0.8438 | 0.21632 | 0.0791 | -3.9007
-16 | -0.829 | 0.20931 | 0.0753 | -3.9606
-15.5 | -0.8146 | 0.20231 | 0.0716 | -4.0265
-15 | -0.8011 | 0.19503 | 0.068 | -4.1076
-14.5 | -0.7884 | 0.18768 | 0.0645 | -4.2008
-14 | -0.7762 | 0.18009 | 0.061 | -4.3101
-13.5 | -0.7654 | 0.17224 | 0.0577 | -4.4438
-13 | -0.7556 | 0.16432 | 0.0544 | -4.5983
-12.5 | -0.7462 | 0.15637 | 0.0513 | -4.772
-12 | -0.7372 | 0.14868 | 0.0483 | -4.9583
-11.5 | -0.7288 | 0.14085 | 0.0452 | -5.1743
-11 | -0.7242 | 0.13204 | 0.0419 | -5.4847
-10.5 | -0.7217 | 0.12287 | 0.0383 | -5.8737
-10 | -0.7212 | 0.11337 | 0.0344 | -6.3615
-9.5 | -0.7228 | 0.10357 | 0.03 | -6.9789
-9 | -0.7276 | 0.09324 | 0.0245 | -7.8035
-8.5 | -0.7391 | 0.08175 | 0.0156 | -9.041
-8 | -0.7447 | 0.06568 | -0.0013 | -11.3383
-7.5 | -0.7364 | 0.05131 | -0.0071 | -14.352
-7 | -0.7179 | 0.03812 | -0.0079 | -18.8326
-6.5 | -0.6921 | 0.02493 | -0.0055 | -27.7617
-6 | -0.6543 | 0.01599 | -0.0028 | -40.9193
-5.5 | -0.6053 | 0.01219 | -0.0016 | -49.6555
-5 | -0.5527 | 0.00969 | -0.0009 | -57.0382
-4.5 | -0.4957 | 0.00795 | -0.0011 | -62.3522
-4 | -0.4449 | 0.00684 | 0.0003 | -65.0439
-3.5 | -0.3914 | 0.00612 | 0.001 | -63.9542
-3 | -0.3359 | 0.00566 | 0.0011 | -59.3463
-2.5 | -0.2801 | 0.0056 | 0.0011 | -50.0179
-2 | -0.2239 | 0.00584 | 0.0008 | -38.339
-1.5 | -0.1675 | 0.00603 | 0.0004 | -27.7778
-1 | -0.1109 | 0.00634 | 0 | -17.4921
-0.5 | -0.0543 | 0.00636 | -0.0003 | -8.5377
0 | 0.0023 | 0.0066 | -0.0007 | 0.34848
0.5 | 0.0589 | 0.00643 | -0.001 | 9.1602
1 | 0.1155 | 0.00641 | -0.0013 | 18.0187
1.5 | 0.1721 | 0.00613 | -0.0017 | 28.075

## 132. Re 10M Mach 0.00 (2)
BIGFOIL.COM POLAR EXPORT
NACA M11 (NACA-TR-221)
NACA M11 (NACA-TR-221) |  |  |  | Cl Max: | 0.1157 | at alpha= | 1 | deg
XFOIL ncrit=5 |  |  |  | L/D Max: | 17.0398 | at alpha= | 1 | deg
Re: | 10000000 |  |  | Cd Min: | 0.00664 | at alpha= | 0 | deg
Mach: | 0 |  |  | Cl=0 at alpha= | -0.020282 | deg
|  |  |  | @ Cl=0.1, Cd= | 0.0067512
|  |  |  | @ Cl=0.4, Cd= | 0.00679
|  |  |  | @ Cl=0.6, Cd= | 0.00679
alpha (deg) | Cl | Cd | Cm | Cl/Cd
-0.5 | -0.0544 | 0.00674 | -0.0004 | -8.0712
0 | 0.0023 | 0.00664 | -0.0007 | 0.34639
0.5 | 0.0591 | 0.00665 | -0.0009 | 8.8872
1 | 0.1157 | 0.00679 | -0.0012 | 17.0398

## 133. Re 10M Mach 0.00 (3)
BIGFOIL.COM POLAR EXPORT
NACA M11 (NACA-TR-221)
NACA M11 (NACA-TR-221) |  |  |  | Cl Max: | 0.2282 | at alpha= | 2 | deg
XFOIL ncrit=12 |  |  |  | L/D Max: | 43.2197 | at alpha= | 2 | deg
Re: | 10000000 |  |  | Cd Min: | 0.00522 | at alpha= | -2.5 | deg
Mach: | 0 |  |  | Cl=0 at alpha= | -0.020463 | deg
|  |  |  | @ Cl=0.1, Cd= | 0.0060247
|  |  |  | @ Cl=0.4, Cd= | 0.00528
|  |  |  | @ Cl=0.6, Cd= | 0.00528
alpha (deg) | Cl | Cd | Cm | Cl/Cd
-15 | -0.8002 | 0.19574 | 0.0681 | -4.0881
-14.5 | -0.7879 | 0.18807 | 0.0646 | -4.1894
-14 | -0.7754 | 0.18056 | 0.0611 | -4.2944
-13.5 | -0.7639 | 0.17295 | 0.0578 | -4.4169
-13 | -0.7529 | 0.16546 | 0.0548 | -4.5503
-12.5 | -0.7419 | 0.15802 | 0.0517 | -4.695
-12 | -0.7334 | 0.15006 | 0.0487 | -4.8874
-11.5 | -0.7269 | 0.14145 | 0.0454 | -5.1389
-11 | -0.7226 | 0.13255 | 0.0421 | -5.4515
-10.5 | -0.7201 | 0.12336 | 0.0385 | -5.8374
-10 | -0.7194 | 0.11388 | 0.0346 | -6.3172
-9.5 | -0.7208 | 0.1041 | 0.0302 | -6.9241
-9 | -0.7253 | 0.09382 | 0.0248 | -7.7308
-8.5 | -0.7358 | 0.08252 | 0.0165 | -8.9166
-8 | -0.742 | 0.06672 | -0.0006 | -11.1211
-7.5 | -0.7341 | 0.05232 | -0.0069 | -14.031
-7 | -0.7159 | 0.03905 | -0.0079 | -18.3329
-6.5 | -0.6895 | 0.02651 | -0.0059 | -26.0091
-6 | -0.6535 | 0.01642 | -0.003 | -39.799
-5.5 | -0.605 | 0.01242 | -0.0017 | -48.7118
-5 | -0.5527 | 0.00983 | -0.0009 | -56.2258
-4.5 | -0.4988 | 0.00805 | -0.0004 | -61.9627
-4 | -0.4439 | 0.00677 | -0.0001 | -65.5687
-3.5 | -0.3845 | 0.00588 | -0.0008 | -65.3912
-3 | -0.3332 | 0.00539 | 0.0005 | -61.8182
-2.5 | -0.2791 | 0.00522 | 0.001 | -53.4674
-1.5 | -0.167 | 0.00551 | 0.0006 | -30.3085
-0.5 | -0.0539 | 0.00602 | -0.0002 | -8.9535
0 | 0.0023 | 0.00636 | -0.0006 | 0.36164
0.5 | 0.0586 | 0.00612 | -0.0011 | 9.5752
1 | 0.1151 | 0.00599 | -0.0015 | 19.2154
1.5 | 0.1716 | 0.0057 | -0.0019 | 30.1053
2 | 0.2282 | 0.00528 | -0.0023 | 43.2197

## 134. Re 10M Mach 0.00 (4)
BIGFOIL.COM POLAR EXPORT
NACA M11 (NACA-TR-221)
NACA M11 (NACA-TR-221) |  |  |  | Cl Max: | 1.204 | at alpha= | 12 | deg
JavaFoil+Calcfoil stall+Eppler ext transition |  |  |  | L/D Max: | 113.468 | at alpha= | 8 | deg
Re: | 10000000 |  |  | Cd Min: | 0.00601 | at alpha= | 1.5 | deg
Mach: | 0 |  |  | Cl=0 at alpha= | -1.25 | deg
|  |  |  | @ Cl=0.1, Cd= | 0.0072163
|  |  |  | @ Cl=0.4, Cd= | 0.0061167
|  |  |  | @ Cl=0.6, Cd= | 0.0068157
alpha (deg) | Cl | Cd | Cm | Cl/Cd
-15.5 | -0.596 | 0.11636 | 0.003 | -5.124
-15 | -0.615 | 0.11055 | 0.003 | -5.566
-14.5 | -0.633 | 0.1029 | 0.002 | -6.154
-14 | -0.649 | 0.09626 | 0.002 | -6.74
-13.5 | -0.662 | 0.09006 | 0.002 | -7.355
-13 | -0.674 | 0.08385 | 0.001 | -8.034
-12.5 | -0.682 | 0.07734 | 0.001 | -8.819
-12 | -0.688 | 0.07106 | 0.001 | -9.686
-11.5 | -0.699 | 0.0593 | 0 | -11.793
-11 | -0.713 | 0.04601 | -0.001 | -15.5
-10.5 | -0.816 | 0.01148 | -0.002 | -71.075
-10 | -0.808 | 0.01018 | -0.002 | -79.381
-9.5 | -0.787 | 0.00987 | -0.003 | -79.762
-9 | -0.754 | 0.00959 | -0.004 | -78.571
-8.5 | -0.717 | 0.00912 | -0.005 | -78.639
-8 | -0.678 | 0.00879 | -0.006 | -77.144
-7.5 | -0.637 | 0.00884 | -0.007 | -72.073
-7 | -0.594 | 0.00767 | -0.007 | -77.485
-6.5 | -0.549 | 0.00776 | -0.008 | -70.738
-6 | -0.502 | 0.0077 | -0.009 | -65.195
-5.5 | -0.453 | 0.00735 | -0.01 | -61.677
-5 | -0.404 | 0.00725 | -0.011 | -55.649
-4.5 | -0.352 | 0.00718 | -0.012 | -49.075
-4 | -0.3 | 0.00707 | -0.013 | -42.447
-3.5 | -0.247 | 0.00724 | -0.014 | -34.127
-3 | -0.193 | 0.00686 | -0.014 | -28.196
-2.5 | -0.139 | 0.0068 | -0.015 | -20.407
-2 | -0.084 | 0.00681 | -0.016 | -12.288
-1.5 | -0.028 | 0.00724 | -0.017 | -3.879
-1 | 0.028 | 0.00729 | -0.018 | 3.809
-0.5 | 0.084 | 0.00725 | -0.019 | 11.572
0 | 0.141 | 0.00713 | -0.02 | 19.792
0.5 | 0.198 | 0.00721 | -0.021 | 27.469
1 | 0.255 | 0.00723 | -0.022 | 35.241
1.5 | 0.311 | 0.00601 | -0.023 | 51.815
2 | 0.368 | 0.00601 | -0.023 | 61.246
2.5 | 0.425 | 0.0062 | -0.024 | 68.456
3 | 0.481 | 0.00626 | -0.025 | 76.778
3.5 | 0.537 | 0.00649 | -0.026 | 82.668
4 | 0.592 | 0.0067 | -0.027 | 88.437
4.5 | 0.648 | 0.00751 | -0.028 | 86.253
5 | 0.702 | 0.00763 | -0.029 | 92.013
5.5 | 0.756 | 0.00888 | -0.03 | 85.146
6 | 0.809 | 0.00915 | -0.031 | 88.468
6.5 | 0.862 | 0.00933 | -0.032 | 92.413
7 | 0.913 | 0.00841 | -0.032 | 108.517
7.5 | 0.963 | 0.00865 | -0.033 | 111.401
8 | 1.012 | 0.00892 | -0.034 | 113.468
8.5 | 1.059 | 0.01048 | -0.035 | 100.99
9 | 1.096 | 0.01099 | -0.036 | 99.751
9.5 | 1.129 | 0.01131 | -0.037 | 99.781
10 | 1.156 | 0.01173 | -0.038 | 98.555
10.5 | 1.177 | 0.011 | -0.039 | 107.05
11 | 1.193 | 0.01161 | -0.039 | 102.711
11.5 | 1.202 | 0.01231 | -0.04 | 97.586
12 | 1.204 | 0.01297 | -0.041 | 92.814
12.5 | 1.18 | 0.01633 | -0.041 | 72.239
13 | 1.163 | 0.01745 | -0.042 | 66.678
13.5 | 1.135 | 0.01989 | -0.042 | 57.053
14 | 1.096 | 0.02405 | -0.042 | 45.593
14.5 | 1.047 | 0.03186 | -0.041 | 32.864
15 | 0.971 | 0.05383 | -0.038 | 18.034
15.5 | 0.894 | 0.08719 | -0.033 | 10.257
16 | 0.862 | 0.09417 | -0.033 | 9.15
16.5 | 0.82 | 0.10865 | -0.031 | 7.55
17 | 0.785 | 0.11858 | -0.03 | 6.62

## 135. Re 10M Mach 0.00 (5)
BIGFOIL.COM POLAR EXPORT
NACA M11 (NACA-TR-221)
NACA M11 (NACA-TR-221) |  |  |  | Cl Max: | 1.8492 | at alpha= | 19 | deg
NF ncrit=5 |  |  |  | L/D Max: | 129.938 | at alpha= | 8.5 | deg
Re: | 10000000 |  |  | Cd Min: | 0.0055178 | at alpha= | 3.5 | deg
Mach: | 0 |  |  | Cl=0 at alpha= | -1.1873 | deg
|  |  |  | @ Cl=0.1, Cd= | 0.0056237
|  |  |  | @ Cl=0.4, Cd= | 0.0060348
|  |  |  | @ Cl=0.6, Cd= | 0.0055785
alpha (deg) | Cl | Cd | Cm | Cl/Cd
-18.5 | -1.6558 | 0.035543 | -0.04588 | -46.5851
-18 | -1.6649 | 0.031293 | -0.040276 | -53.2042
-17.5 | -1.6563 | 0.0279 | -0.036892 | -59.367
-17 | -1.6285 | 0.025635 | -0.03407 | -63.5269
-16.5 | -1.5953 | 0.023549 | -0.032045 | -67.7412
-16 | -1.5584 | 0.021653 | -0.030472 | -71.9736
-15.5 | -1.5186 | 0.019933 | -0.029181 | -76.1849
-15 | -1.4763 | 0.01838 | -0.028058 | -80.3188
-14.5 | -1.4319 | 0.01699 | -0.027037 | -84.2772
-14 | -1.3857 | 0.015753 | -0.026107 | -87.9638
-13.5 | -1.338 | 0.014652 | -0.025282 | -91.3201
-13 | -1.2891 | 0.013667 | -0.024541 | -94.3209
-12.5 | -1.2392 | 0.012782 | -0.023845 | -96.9478
-12 | -1.1888 | 0.011988 | -0.023174 | -99.1661
-11.5 | -1.1382 | 0.011281 | -0.022485 | -100.8961
-11 | -1.0877 | 0.010664 | -0.02172 | -101.9992
-10.5 | -1.0368 | 0.01013 | -0.020935 | -102.3559
-10 | -0.98465 | 0.0096512 | -0.020394 | -102.0239
-9.5 | -0.93107 | 0.0092066 | -0.02015 | -101.1308
-9 | -0.87689 | 0.0087929 | -0.019976 | -99.7261
-8.5 | -0.82241 | 0.0084111 | -0.019789 | -97.7768
-8 | -0.76762 | 0.0080545 | -0.019633 | -95.3036
-7.5 | -0.71256 | 0.0077202 | -0.019532 | -92.2978
-7 | -0.65718 | 0.0074113 | -0.019472 | -88.6726
-6.5 | -0.60131 | 0.007131 | -0.019429 | -84.3234
-6 | -0.54531 | 0.0068791 | -0.019453 | -79.2704
-5.5 | -0.48913 | 0.0066513 | -0.019519 | -73.5388
-5 | -0.43269 | 0.0064476 | -0.019608 | -67.1087
-4.5 | -0.37607 | 0.0062712 | -0.01973 | -59.9687
-4 | -0.31939 | 0.006121 | -0.019884 | -52.1789
-3.5 | -0.26271 | 0.0059911 | -0.020066 | -43.8506
-3 | -0.20603 | 0.0058793 | -0.020276 | -35.0425
-2.5 | -0.14926 | 0.0057844 | -0.020512 | -25.8039
-2 | -0.092467 | 0.0057046 | -0.020764 | -16.2092
-1.5 | -0.035623 | 0.0056446 | -0.021038 | -6.3109
-1 | 0.021344 | 0.0056122 | -0.021334 | 3.8031
-0.5 | 0.078255 | 0.0056124 | -0.021617 | 13.9433
0 | 0.13515 | 0.0056419 | -0.02185 | 23.9544
0.5 | 0.19216 | 0.0057121 | -0.022125 | 33.6405
1 | 0.24899 | 0.00583 | -0.022384 | 42.7081
1.5 | 0.30549 | 0.0059711 | -0.022566 | 51.1621
2 | 0.36062 | 0.0060643 | -0.022664 | 59.4659
2.5 | 0.41573 | 0.0060231 | -0.02277 | 69.0232
3 | 0.47186 | 0.0057682 | -0.02309 | 81.8031
3.5 | 0.52605 | 0.0055178 | -0.023193 | 95.3385
4 | 0.58092 | 0.0055206 | -0.023183 | 105.2273
4.5 | 0.63486 | 0.0056843 | -0.022772 | 111.6866
5 | 0.68965 | 0.0059122 | -0.02263 | 116.6496
5.5 | 0.74541 | 0.0061868 | -0.022793 | 120.4832
6 | 0.80164 | 0.006491 | -0.0231 | 123.5005
6.5 | 0.85803 | 0.0068148 | -0.023466 | 125.9081
7 | 0.9142 | 0.0071575 | -0.023833 | 127.7266
7.5 | 0.96988 | 0.0075169 | -0.024167 | 129.027
8 | 1.025 | 0.0078975 | -0.024392 | 129.7891
8.5 | 1.0794 | 0.0083072 | -0.024447 | 129.9376
9 | 1.1326 | 0.0087477 | -0.024377 | 129.478
9.5 | 1.1849 | 0.0092203 | -0.024163 | 128.5091
10 | 1.2364 | 0.0097266 | -0.023819 | 127.12
10.5 | 1.2874 | 0.010269 | -0.023386 | 125.3689
11 | 1.3377 | 0.01085 | -0.022889 | 123.2946
11.5 | 1.3874 | 0.011473 | -0.022338 | 120.9259
12 | 1.4364 | 0.012143 | -0.021736 | 118.2876
12.5 | 1.4846 | 0.012865 | -0.021071 | 115.4005
13 | 1.5318 | 0.013643 | -0.020315 | 112.2817
13.5 | 1.578 | 0.014484 | -0.019429 | 108.9447
14 | 1.6227 | 0.015395 | -0.018365 | 105.3994
14.5 | 1.6654 | 0.016383 | -0.017077 | 101.6503
15 | 1.7056 | 0.017455 | -0.015502 | 97.714
15.5 | 1.7424 | 0.018609 | -0.013533 | 93.628
16 | 1.774 | 0.019861 | -0.010928 | 89.3197
16.5 | 1.7969 | 0.021288 | -0.0071996 | 84.4105
17 | 1.812 | 0.023044 | -0.0028551 | 78.6334
17.5 | 1.8261 | 0.025299 | 0.00058596 | 72.1799
18 | 1.8387 | 0.028242 | 0.0028928 | 65.1056
18.5 | 1.8471 | 0.03206 | 0.0040675 | 57.6137
19 | 1.8492 | 0.036821 | 0.0044118 | 50.2224
19.5 | 1.8431 | 0.042756 | 0.0040065 | 43.1085
20 | 1.827 | 0.050365 | 0.0025076 | 36.2751

## 136. Re 10M Mach 0.00 (6)
BIGFOIL.COM POLAR EXPORT
NACA M11 (NACA-TR-221)
NACA M11 (NACA-TR-221) |  |  |  | Cl Max: | 1.8422 | at alpha= | 18.5 | deg
NF ncrit=9 |  |  |  | L/D Max: | 131.773 | at alpha= | 8 | deg
Re: | 10000000 |  |  | Cd Min: | 0.0043542 | at alpha= | 2.5 | deg
Mach: | 0 |  |  | Cl=0 at alpha= | -1.1978 | deg
|  |  |  | @ Cl=0.1, Cd= | 0.0051856
|  |  |  | @ Cl=0.4, Cd= | 0.0044321
|  |  |  | @ Cl=0.6, Cd= | 0.0051747
alpha (deg) | Cl | Cd | Cm | Cl/Cd
-18.5 | -1.6357 | 0.03755 | -0.044629 | -43.5594
-18 | -1.6535 | 0.032237 | -0.039596 | -51.2922
-17.5 | -1.6507 | 0.028328 | -0.037253 | -58.2707
-17 | -1.626 | 0.02597 | -0.034395 | -62.6112
-16.5 | -1.5941 | 0.023852 | -0.0321 | -66.833
-16 | -1.5581 | 0.021908 | -0.030364 | -71.1201
-15.5 | -1.5186 | 0.020157 | -0.029006 | -75.3391
-15 | -1.476 | 0.018593 | -0.027895 | -79.3833
-14.5 | -1.431 | 0.017197 | -0.026934 | -83.2119
-14 | -1.3844 | 0.015948 | -0.026059 | -86.8086
-13.5 | -1.3366 | 0.014822 | -0.02523 | -90.1769
-13 | -1.2879 | 0.013802 | -0.024421 | -93.3153
-12.5 | -1.2383 | 0.012873 | -0.023653 | -96.1918
-12 | -1.1879 | 0.01203 | -0.022996 | -98.7441
-11.5 | -1.1366 | 0.011265 | -0.022491 | -100.8932
-11 | -1.0845 | 0.010574 | -0.022129 | -102.568
-10.5 | -1.0318 | 0.0099486 | -0.021844 | -103.7182
-10 | -0.9788 | 0.0093831 | -0.021551 | -104.3156
-9.5 | -0.92562 | 0.0088715 | -0.021188 | -104.3359
-9 | -0.87242 | 0.0084126 | -0.020733 | -103.7037
-8.5 | -0.81925 | 0.0080114 | -0.02018 | -102.2598
-8 | -0.76556 | 0.007663 | -0.019704 | -99.9027
-7.5 | -0.71076 | 0.0073498 | -0.019557 | -96.7049
-7 | -0.65534 | 0.0070643 | -0.019597 | -92.768
-6.5 | -0.59969 | 0.0068032 | -0.019599 | -88.1472
-6 | -0.54393 | 0.0065681 | -0.01961 | -82.8139
-5.5 | -0.48788 | 0.0063498 | -0.019648 | -76.8342
-5 | -0.43156 | 0.0061424 | -0.019682 | -70.2579
-4.5 | -0.37507 | 0.005946 | -0.019721 | -63.0802
-4 | -0.31846 | 0.0057674 | -0.019803 | -55.2169
-3.5 | -0.26175 | 0.0056143 | -0.019955 | -46.6216
-3 | -0.20503 | 0.0054828 | -0.020159 | -37.3941
-2.5 | -0.1483 | 0.0053672 | -0.020385 | -27.6298
-2 | -0.091451 | 0.0052758 | -0.020637 | -17.3339
-1.5 | -0.034471 | 0.0052233 | -0.020927 | -6.5994
-1 | 0.022565 | 0.0052021 | -0.021233 | 4.3377
-0.5 | 0.079763 | 0.0051865 | -0.021526 | 15.3789
0 | 0.13682 | 0.005184 | -0.02184 | 26.3931
0.5 | 0.19413 | 0.0051603 | -0.022137 | 37.6198
1 | 0.25001 | 0.0050753 | -0.022335 | 49.2604
1.5 | 0.30508 | 0.0049462 | -0.022397 | 61.6792
2 | 0.36157 | 0.0046273 | -0.022784 | 78.1402
2.5 | 0.41534 | 0.0043542 | -0.022775 | 95.3889
3 | 0.46903 | 0.0045028 | -0.022588 | 104.1632
3.5 | 0.52151 | 0.004751 | -0.021938 | 109.7682
4 | 0.57651 | 0.0050557 | -0.021847 | 114.0329
4.5 | 0.63362 | 0.005345 | -0.022267 | 118.5442
5 | 0.69222 | 0.0056476 | -0.023047 | 122.5684
5.5 | 0.75094 | 0.0059779 | -0.02386 | 125.6198
6 | 0.80859 | 0.0063142 | -0.024533 | 128.0603
6.5 | 0.86496 | 0.0066586 | -0.024995 | 129.9001
7 | 0.92004 | 0.0070189 | -0.025223 | 131.0807
7.5 | 0.974 | 0.0073985 | -0.025226 | 131.647
8 | 1.0272 | 0.0077951 | -0.025043 | 131.773
8.5 | 1.0798 | 0.0082096 | -0.024721 | 131.5352
9 | 1.1317 | 0.0086465 | -0.024364 | 130.8867
9.5 | 1.1831 | 0.0091146 | -0.02397 | 129.8048
10 | 1.2343 | 0.0096197 | -0.023545 | 128.3084
10.5 | 1.2852 | 0.010165 | -0.023105 | 126.436
11 | 1.3359 | 0.010753 | -0.022651 | 124.2311
11.5 | 1.386 | 0.011386 | -0.022173 | 121.7345
12 | 1.4355 | 0.012065 | -0.021658 | 118.9812
12.5 | 1.4842 | 0.012795 | -0.021082 | 115.9976
13 | 1.5318 | 0.01358 | -0.020408 | 112.8005
13.5 | 1.5781 | 0.014425 | -0.019586 | 109.4
14 | 1.6229 | 0.015339 | -0.018565 | 105.8029
14.5 | 1.6656 | 0.016327 | -0.017291 | 102.0118
15 | 1.7055 | 0.017396 | -0.015696 | 98.041
15.5 | 1.742 | 0.018548 | -0.01367 | 93.9161
16 | 1.7732 | 0.019804 | -0.010986 | 89.5385
16.5 | 1.7958 | 0.021248 | -0.0071963 | 84.5157
17 | 1.8104 | 0.023041 | -0.0027702 | 78.5746
17.5 | 1.8237 | 0.025361 | 0.00077554 | 71.9127
18 | 1.8353 | 0.028411 | 0.0031404 | 64.5996
18.5 | 1.8422 | 0.032393 | 0.0043545 | 56.8697
19 | 1.8421 | 0.037395 | 0.0047118 | 49.2613
19.5 | 1.8336 | 0.043712 | 0.004175 | 41.9469
20 | 1.8153 | 0.05179 | 0.0023858 | 35.0524

## 137. Re 10M Mach 0.00 (7)
BIGFOIL.COM POLAR EXPORT
NACA M11 (NACA-TR-221)
NACA M11 (NACA-TR-221) |  |  |  | Cl Max: | 1.8282 | at alpha= | 18.5 | deg
NF ncrit=12 |  |  |  | L/D Max: | 132.706 | at alpha= | 7.5 | deg
Re: | 10000000 |  |  | Cd Min: | 0.0037364 | at alpha= | 2 | deg
Mach: | 0 |  |  | Cl=0 at alpha= | -1.2025 | deg
|  |  |  | @ Cl=0.1, Cd= | 0.0049228
|  |  |  | @ Cl=0.4, Cd= | 0.0037444
|  |  |  | @ Cl=0.6, Cd= | 0.0049491
alpha (deg) | Cl | Cd | Cm | Cl/Cd
-18 | -1.6187 | 0.035597 | -0.04233 | -45.4738
-17.5 | -1.6154 | 0.032136 | -0.036393 | -50.2682
-17 | -1.6086 | 0.028007 | -0.035104 | -57.4348
-16.5 | -1.5819 | 0.025466 | -0.032744 | -62.1165
-16 | -1.5489 | 0.023278 | -0.03054 | -66.5405
-15.5 | -1.5127 | 0.021262 | -0.028885 | -71.1473
-15 | -1.4729 | 0.019463 | -0.027713 | -75.6743
-14.5 | -1.4293 | 0.017896 | -0.026818 | -79.8658
-14 | -1.383 | 0.016536 | -0.026046 | -83.6346
-13.5 | -1.335 | 0.015337 | -0.025318 | -87.0458
-13 | -1.2861 | 0.01426 | -0.024588 | -90.1893
-12.5 | -1.2365 | 0.013281 | -0.023856 | -93.1062
-12 | -1.1863 | 0.012386 | -0.023171 | -95.78
-11.5 | -1.1355 | 0.011569 | -0.022583 | -98.1492
-11 | -1.0839 | 0.010825 | -0.022131 | -100.1349
-10.5 | -1.0315 | 0.010147 | -0.02183 | -101.6569
-10 | -0.97806 | 0.0095294 | -0.021657 | -102.6363
-9.5 | -0.92391 | 0.0089696 | -0.021541 | -103.0046
-9 | -0.86951 | 0.0084643 | -0.021383 | -102.7266
-8.5 | -0.81532 | 0.0080094 | -0.021106 | -101.7951
-8 | -0.76148 | 0.0076027 | -0.020704 | -100.1594
-7.5 | -0.70793 | 0.0072492 | -0.020207 | -97.6554
-7 | -0.65399 | 0.0069481 | -0.019767 | -94.125
-6.5 | -0.59871 | 0.0066828 | -0.019621 | -89.5907
-6 | -0.54273 | 0.0064434 | -0.019712 | -84.2305
-5.5 | -0.48671 | 0.0062189 | -0.019785 | -78.2627
-5 | -0.43059 | 0.00601 | -0.019809 | -71.6452
-4.5 | -0.3743 | 0.0058197 | -0.019863 | -64.3163
-4 | -0.31782 | 0.005648 | -0.01997 | -56.2707
-3.5 | -0.26118 | 0.0054901 | -0.020107 | -47.5726
-3 | -0.20447 | 0.005342 | -0.020266 | -38.2755
-2.5 | -0.14772 | 0.0052123 | -0.020462 | -28.3415
-2 | -0.090929 | 0.0051092 | -0.020698 | -17.7969
-1.5 | -0.034021 | 0.0050318 | -0.020954 | -6.7611
-1 | 0.02315 | 0.0049708 | -0.02122 | 4.6572
-0.5 | 0.080264 | 0.0049397 | -0.021549 | 16.2487
0 | 0.13761 | 0.0048905 | -0.021859 | 28.1374
0.5 | 0.19379 | 0.0047214 | -0.02203 | 41.045
1 | 0.24911 | 0.0044916 | -0.022177 | 55.4629
1.5 | 0.30484 | 0.0040237 | -0.022461 | 75.7607
2 | 0.35884 | 0.0037364 | -0.022398 | 96.0386
2.5 | 0.41331 | 0.0037469 | -0.021951 | 110.3074
3 | 0.46703 | 0.0039419 | -0.021459 | 118.4791
3.5 | 0.5209 | 0.0043626 | -0.021381 | 119.4025
4 | 0.57723 | 0.0047971 | -0.021867 | 120.3295
4.5 | 0.63707 | 0.0051967 | -0.022927 | 122.5912
5 | 0.69773 | 0.0055409 | -0.024171 | 125.9233
5.5 | 0.75698 | 0.0058791 | -0.025145 | 128.7581
6 | 0.81403 | 0.0062352 | -0.025652 | 130.5535
6.5 | 0.86893 | 0.0065956 | -0.025803 | 131.7434
7 | 0.92239 | 0.0069623 | -0.025707 | 132.4835
7.5 | 0.97488 | 0.0073461 | -0.02542 | 132.7065
8 | 1.0269 | 0.0077518 | -0.024983 | 132.4715
8.5 | 1.0787 | 0.0081773 | -0.024476 | 131.9191
9 | 1.1302 | 0.0086223 | -0.024028 | 131.0774
9.5 | 1.1816 | 0.0090963 | -0.02363 | 129.8936
10 | 1.233 | 0.0096085 | -0.023258 | 128.3195
10.5 | 1.2843 | 0.010164 | -0.022899 | 126.3571
11 | 1.3353 | 0.010765 | -0.022532 | 124.0405
11.5 | 1.3858 | 0.011414 | -0.022132 | 121.4141
12 | 1.4355 | 0.012112 | -0.021673 | 118.5219
12.5 | 1.4843 | 0.012862 | -0.021126 | 115.3993
13 | 1.5318 | 0.013668 | -0.020458 | 112.0675
13.5 | 1.5779 | 0.014538 | -0.01962 | 108.5381
14 | 1.6223 | 0.015477 | -0.018563 | 104.8214
14.5 | 1.6644 | 0.016491 | -0.017236 | 100.9267
15 | 1.7037 | 0.017587 | -0.015566 | 96.8707
15.5 | 1.7391 | 0.018771 | -0.013415 | 92.6499
16 | 1.7685 | 0.02008 | -0.010461 | 88.0723
16.5 | 1.7884 | 0.021624 | -0.0063266 | 82.7045
17 | 1.8019 | 0.023572 | -0.0019111 | 76.4434
17.5 | 1.8144 | 0.026109 | 0.0014487 | 69.4924
18 | 1.8241 | 0.029475 | 0.0035761 | 61.8854
18.5 | 1.8282 | 0.033834 | 0.0045863 | 54.0345
19 | 1.8252 | 0.039254 | 0.0048049 | 46.496
19.5 | 1.8138 | 0.04609 | 0.0040088 | 39.3541
20 | 1.7933 | 0.054812 | 0.0017599 | 32.7173

## 138. Re 10M Mach 0.10 (1)
BIGFOIL.COM POLAR EXPORT
NACA M11 (NACA-TR-221)
NACA M11 (NACA-TR-221) |  |  |  | Cl Max: | 1.196 | at alpha= | 11.5 | deg
JavaFoil+Calcfoil stall+Eppler ext transition |  |  |  | L/D Max: | 113.006 | at alpha= | 8 | deg
Re: | 10000000 |  |  | Cd Min: | 0.00599 | at alpha= | 2 | deg
Mach: | 0.1 |  |  | Cl=0 at alpha= | -1.25 | deg
|  |  |  | @ Cl=0.1, Cd= | 0.0072497
|  |  |  | @ Cl=0.4, Cd= | 0.006111
|  |  |  | @ Cl=0.6, Cd= | 0.0067887
alpha (deg) | Cl | Cd | Cm | Cl/Cd
-15 | -0.583 | 0.11172 | 0.003 | -5.222
-14.5 | -0.604 | 0.10513 | 0.002 | -5.75
-14 | -0.623 | 0.09796 | 0.002 | -6.363
-13.5 | -0.641 | 0.091 | 0.002 | -7.041
-13 | -0.655 | 0.08563 | 0.001 | -7.645
-12.5 | -0.666 | 0.07917 | 0.001 | -8.416
-12 | -0.675 | 0.07314 | 0.001 | -9.227
-11.5 | -0.681 | 0.06535 | 0 | -10.424
-11 | -0.691 | 0.05468 | 0 | -12.646
-10.5 | -0.697 | 0.04558 | -0.001 | -15.284
-10 | -0.805 | 0.00951 | -0.002 | -84.641
-9.5 | -0.786 | 0.00992 | -0.003 | -79.167
-9 | -0.753 | 0.00966 | -0.004 | -77.944
-8.5 | -0.717 | 0.00918 | -0.005 | -78.148
-8 | -0.679 | 0.00883 | -0.006 | -76.841
-7.5 | -0.638 | 0.00893 | -0.007 | -71.454
-7 | -0.595 | 0.00775 | -0.007 | -76.845
-6.5 | -0.55 | 0.00781 | -0.008 | -70.448
-6 | -0.504 | 0.00762 | -0.009 | -66.05
-5.5 | -0.455 | 0.0075 | -0.01 | -60.644
-5 | -0.405 | 0.00719 | -0.011 | -56.334
-4.5 | -0.354 | 0.00712 | -0.012 | -49.709
-4 | -0.302 | 0.00701 | -0.013 | -43.021
-3.5 | -0.248 | 0.00722 | -0.014 | -34.393
-3 | -0.194 | 0.0072 | -0.015 | -26.988
-2.5 | -0.139 | 0.00682 | -0.015 | -20.439
-2 | -0.084 | 0.00676 | -0.016 | -12.43
-1.5 | -0.028 | 0.00728 | -0.017 | -3.877
-1 | 0.028 | 0.00723 | -0.018 | 3.855
-0.5 | 0.084 | 0.00728 | -0.019 | 11.573
0 | 0.142 | 0.00717 | -0.02 | 19.788
0.5 | 0.199 | 0.00717 | -0.021 | 27.758
1 | 0.256 | 0.00726 | -0.022 | 35.25
1.5 | 0.313 | 0.00602 | -0.023 | 51.95
2 | 0.37 | 0.00599 | -0.024 | 61.739
2.5 | 0.427 | 0.00622 | -0.024 | 68.63
3 | 0.483 | 0.00628 | -0.025 | 76.985
3.5 | 0.539 | 0.00647 | -0.026 | 83.359
4 | 0.595 | 0.00672 | -0.027 | 88.581
4.5 | 0.651 | 0.00749 | -0.028 | 86.87
5 | 0.706 | 0.00765 | -0.029 | 92.198
5.5 | 0.76 | 0.00886 | -0.03 | 85.728
6 | 0.813 | 0.00912 | -0.031 | 89.145
6.5 | 0.866 | 0.0094 | -0.032 | 92.116
7 | 0.917 | 0.00838 | -0.033 | 109.399
7.5 | 0.967 | 0.00863 | -0.033 | 112.137
8 | 1.016 | 0.00899 | -0.034 | 113.006
8.5 | 1.063 | 0.01049 | -0.035 | 101.265
9 | 1.099 | 0.01109 | -0.036 | 99.094
9.5 | 1.131 | 0.01142 | -0.037 | 99.071
10 | 1.157 | 0.01179 | -0.038 | 98.166
10.5 | 1.177 | 0.01112 | -0.039 | 105.847
11 | 1.19 | 0.0118 | -0.04 | 100.802
11.5 | 1.196 | 0.0125 | -0.04 | 95.669
12 | 1.182 | 0.01543 | -0.041 | 76.559
12.5 | 1.168 | 0.0163 | -0.041 | 71.629
13 | 1.141 | 0.01834 | -0.042 | 62.24
13.5 | 1.107 | 0.02134 | -0.042 | 51.855
14 | 1.059 | 0.02737 | -0.041 | 38.68
14.5 | 1.001 | 0.03785 | -0.04 | 26.444
15 | 0.883 | 0.08877 | -0.032 | 9.944
15.5 | 0.846 | 0.09792 | -0.031 | 8.637
16 | 0.813 | 0.10252 | -0.031 | 7.929
16.5 | 0.771 | 0.11564 | -0.029 | 6.67

## 139. Re 10M Mach 0.25 (1)
BIGFOIL.COM POLAR EXPORT
NACA M11 (NACA-TR-221)
NACA M11 (NACA-TR-221) |  |  |  | Cl Max: | 1.162 | at alpha= | 10.5 | deg
JavaFoil+Calcfoil stall+Eppler ext transition |  |  |  | L/D Max: | 114.457 | at alpha= | 8 | deg
Re: | 10000000 |  |  | Cd Min: | 0.00595 | at alpha= | 2 | deg
Mach: | 0.25 |  |  | Cl=0 at alpha= | -1.25 | deg
|  |  |  | @ Cl=0.1, Cd= | 0.0072146
|  |  |  | @ Cl=0.4, Cd= | 0.0060362
|  |  |  | @ Cl=0.6, Cd= | 0.12624
alpha (deg) | Cl | Cd | Cm | Cl/Cd
-14.5 | -0.343 | 0.13167 | 0.002 | -2.606
-14 | -0.398 | 0.11839 | 0.002 | -3.364
-13.5 | -0.449 | 0.10866 | 0.002 | -4.13
-13 | -0.494 | 0.09776 | 0.001 | -5.056
-12.5 | -0.534 | 0.08995 | 0.001 | -5.938
-12 | -0.568 | 0.08268 | 0 | -6.867
-11.5 | -0.595 | 0.07498 | 0 | -7.936
-11 | -0.616 | 0.06755 | 0 | -9.114
-10.5 | -0.628 | 0.06295 | -0.001 | -9.973
-10 | -0.635 | 0.05646 | -0.001 | -11.253
-9.5 | -0.763 | 0.01087 | -0.003 | -70.152
-9 | -0.742 | 0.01001 | -0.004 | -74.177
-8.5 | -0.712 | 0.00939 | -0.005 | -75.837
-8 | -0.678 | 0.00901 | -0.006 | -75.273
-7.5 | -0.641 | 0.00911 | -0.007 | -70.403
-7 | -0.601 | 0.00781 | -0.008 | -76.937
-6.5 | -0.557 | 0.00781 | -0.009 | -71.402
-6 | -0.512 | 0.00763 | -0.009 | -67.094
-5.5 | -0.464 | 0.00752 | -0.01 | -61.673
-5 | -0.414 | 0.0072 | -0.011 | -57.47
-4.5 | -0.362 | 0.00708 | -0.012 | -51.102
-4 | -0.309 | 0.00702 | -0.013 | -43.96
-3.5 | -0.254 | 0.0069 | -0.014 | -36.873
-3 | -0.199 | 0.00716 | -0.015 | -27.81
-2.5 | -0.143 | 0.00675 | -0.016 | -21.199
-2 | -0.086 | 0.00672 | -0.017 | -12.838
-1.5 | -0.029 | 0.00728 | -0.018 | -3.982
-1 | 0.029 | 0.00724 | -0.019 | 3.956
-0.5 | 0.087 | 0.00723 | -0.02 | 11.978
0 | 0.146 | 0.00716 | -0.02 | 20.354
0.5 | 0.204 | 0.00771 | -0.021 | 26.519
1 | 0.263 | 0.00725 | -0.022 | 36.294
1.5 | 0.322 | 0.00597 | -0.023 | 53.89
2 | 0.38 | 0.00595 | -0.024 | 63.879
2.5 | 0.438 | 0.0062 | -0.025 | 70.685
3 | 0.496 | 0.00624 | -0.026 | 79.546
3.5 | 0.554 | 0.00635 | -0.027 | 87.281
4 | 0.611 | 0.00769 | -0.028 | 79.539
4.5 | 0.668 | 0.00747 | -0.029 | 89.383
5 | 0.724 | 0.00764 | -0.03 | 94.793
5.5 | 0.779 | 0.00901 | -0.031 | 86.528
6 | 0.834 | 0.00929 | -0.032 | 89.71
6.5 | 0.887 | 0.00948 | -0.033 | 93.515
7 | 0.938 | 0.00979 | -0.033 | 95.838
7.5 | 0.989 | 0.00876 | -0.034 | 112.825
8 | 1.037 | 0.00906 | -0.035 | 114.457
8.5 | 1.082 | 0.01087 | -0.036 | 99.556
9 | 1.115 | 0.01134 | -0.037 | 98.297
9.5 | 1.14 | 0.01029 | -0.038 | 110.716
10 | 1.156 | 0.01259 | -0.039 | 91.811
10.5 | 1.162 | 0.01177 | -0.04 | 98.707
11 | 1.146 | 0.01508 | -0.04 | 75.994
11.5 | 1.116 | 0.01687 | -0.041 | 66.111
12 | 1.081 | 0.01837 | -0.041 | 58.857
12.5 | 1.02 | 0.02315 | -0.041 | 44.057
13 | 0.916 | 0.04157 | -0.038 | 22.039
13.5 | 0.799 | 0.07908 | -0.03 | 10.104
14 | 0.728 | 0.09378 | -0.027 | 7.763
14.5 | 0.66 | 0.10437 | -0.026 | 6.323
15 | 0.589 | 0.1151 | -0.025 | 5.114
15.5 | 0.513 | 0.12624 | -0.024 | 4.062

## 140. Re 10M Mach 0.50 (1)
BIGFOIL.COM POLAR EXPORT
NACA M11 (NACA-TR-221)
NACA M11 (NACA-TR-221) |  |  |  | Cl Max: | 1.145 | at alpha= | 20 | deg
JavaFoil+Calcfoil stall+Eppler ext transition |  |  |  | L/D Max: | 107.188 | at alpha= | 7 | deg
Re: | 10000000 |  |  | Cd Min: | 0.00602 | at alpha= | 1.5 | deg
Mach: | 0.5 |  |  | Cl=0 at alpha= | -1.25 | deg
|  |  |  | @ Cl=0.1, Cd= | 0.0072182
|  |  |  | @ Cl=0.4, Cd= | 0.0060449
|  |  |  | @ Cl=0.6, Cd= | 0.0066356
alpha (deg) | Cl | Cd | Cm | Cl/Cd
-20 | -0.941 | 0.15023 | 0.009 | -6.266
-19.5 | -0.917 | 0.16236 | 0.008 | -5.65
-19 | -0.894 | 0.13533 | 0.008 | -6.609
-18.5 | -0.871 | 0.13085 | 0.007 | -6.653
-18 | -0.847 | 0.14564 | 0.007 | -5.813
-17.5 | -0.823 | 0.13383 | 0.006 | -6.152
-17 | -0.8 | 0.12325 | 0.006 | -6.489
-16.5 | -0.775 | 0.11662 | 0.005 | -6.65
-16 | -0.751 | 0.11101 | 0.005 | -6.765
-15.5 | -0.726 | 0.10712 | 0.004 | -6.782
-15 | -0.701 | 0.10238 | 0.004 | -6.851
-14.5 | -0.676 | 0.09972 | 0.003 | -6.781
-14 | -0.651 | 0.09512 | 0.003 | -6.84
-13.5 | -0.625 | 0.09615 | 0.002 | -6.504
-13 | -0.601 | 0.09343 | 0.002 | -6.429
-12.5 | -0.576 | 0.08963 | 0.001 | -6.424
-12 | -0.551 | 0.08757 | 0.001 | -6.293
-11.5 | -0.526 | 0.08164 | 0 | -6.445
-11 | -0.501 | 0.0749 | 0 | -6.694
-10.5 | -0.477 | 0.06904 | -0.001 | -6.902
-10 | -0.452 | 0.06323 | -0.002 | -7.146
-9.5 | -0.427 | 0.05846 | -0.002 | -7.312
-9 | -0.403 | 0.05403 | -0.003 | -7.457
-8.5 | -0.378 | 0.04991 | -0.003 | -7.571
-8 | -0.368 | 0.03412 | -0.005 | -10.801
-7.5 | -0.397 | 0.00977 | -0.008 | -40.654
-7 | -0.366 | 0.00806 | -0.009 | -45.403
-6.5 | -0.335 | 0.00777 | -0.01 | -43.032
-6 | -0.392 | 0.039 | -0.006 | -10.046
-5.5 | -0.466 | 0.00789 | -0.012 | -59.153
-5 | -0.432 | 0.00774 | -0.013 | -55.826
-4.5 | -0.387 | 0.00736 | -0.014 | -52.591
-4 | -0.335 | 0.00718 | -0.015 | -46.665
-3.5 | -0.279 | 0.00704 | -0.016 | -39.621
-3 | -0.22 | 0.0069 | -0.017 | -31.858
-2.5 | -0.158 | 0.00683 | -0.018 | -23.196
-2 | -0.096 | 0.00673 | -0.019 | -14.251
-1.5 | -0.032 | 0.00733 | -0.02 | -4.401
-1 | 0.032 | 0.00733 | -0.021 | 4.359
-0.5 | 0.097 | 0.00722 | -0.022 | 13.377
0 | 0.163 | 0.00718 | -0.023 | 22.665
0.5 | 0.228 | 0.00776 | -0.024 | 29.451
1 | 0.294 | 0.00729 | -0.025 | 40.305
1.5 | 0.359 | 0.00602 | -0.026 | 59.689
2 | 0.425 | 0.00606 | -0.027 | 70.101
2.5 | 0.49 | 0.00626 | -0.028 | 78.247
3 | 0.554 | 0.00642 | -0.029 | 86.308
3.5 | 0.618 | 0.00672 | -0.03 | 91.984
4 | 0.681 | 0.00764 | -0.031 | 89.102
4.5 | 0.743 | 0.00792 | -0.032 | 93.857
5 | 0.803 | 0.00945 | -0.033 | 85.013
5.5 | 0.861 | 0.00986 | -0.034 | 87.337
6 | 0.916 | 0.01015 | -0.035 | 90.301
6.5 | 0.968 | 0.00906 | -0.036 | 106.81
7 | 1.013 | 0.00945 | -0.037 | 107.188
7.5 | 1.052 | 0.00998 | -0.038 | 105.369
8 | 1.078 | 0.01061 | -0.039 | 101.657
8.5 | 1.081 | 0.01133 | -0.04 | 95.413
9 | 0.695 | 0.06081 | -0.022 | 11.43
9.5 | 0.564 | 0.07307 | -0.02 | 7.718
10 | 0.688 | 0.02285 | -0.04 | 30.102
10.5 | 0.635 | 0.05972 | -0.03 | 10.634
11 | 0.649 | 0.07272 | -0.026 | 8.926
11.5 | 0.673 | 0.07931 | -0.026 | 8.48
12 | 0.701 | 0.08375 | -0.027 | 8.373
12.5 | 0.724 | 0.10249 | -0.026 | 7.065
13 | 0.751 | 0.09404 | -0.027 | 7.981
13.5 | 0.777 | 0.09825 | -0.028 | 7.911
14 | 0.806 | 0.10035 | -0.03 | 8.033
14.5 | 0.835 | 0.10335 | -0.032 | 8.079
15 | 0.865 | 0.10667 | -0.033 | 8.105
15.5 | 0.898 | 0.10659 | -0.036 | 8.427
16 | 0.924 | 0.11125 | -0.037 | 8.309
16.5 | 0.944 | 0.12653 | -0.036 | 7.459
17 | 0.965 | 0.12266 | -0.035 | 7.871
17.5 | 1.006 | 0.11366 | -0.039 | 8.848
18 | 1.031 | 0.12376 | -0.04 | 8.33
18.5 | 1.083 | 0.10614 | -0.045 | 10.202
19 | 1.113 | 0.1083 | -0.046 | 10.273
19.5 | 1.123 | 0.12751 | -0.044 | 8.811
20 | 1.145 | 0.13976 | -0.044 | 8.192

## 141. Re 12M Mach 0.00 (1)
BIGFOIL.COM POLAR EXPORT
NACA M11 (NACA-TR-221)
NACA M11 (NACA-TR-221) |  |  |  | Cl Max: | 0.9287 | at alpha= | 19 | deg
XFOIL ncrit=9 |  |  |  | L/D Max: | 71.6614 | at alpha= | 4 | deg
Re: | 12000000 |  |  | Cd Min: | 0.0055 | at alpha= | 3 | deg
Mach: | 0 |  |  | Cl=0 at alpha= | -0.020282 | deg
|  |  |  | @ Cl=0.1, Cd= | 0.0063355
|  |  |  | @ Cl=0.4, Cd= | 0.005813
|  |  |  | @ Cl=0.6, Cd= | 0.0098059
alpha (deg) | Cl | Cd | Cm | Cl/Cd
-0.5 | -0.0544 | 0.00629 | -0.0003 | -8.6486
0 | 0.0023 | 0.00644 | -0.0007 | 0.35714
0.5 | 0.0591 | 0.00635 | -0.001 | 9.3071
1 | 0.1157 | 0.00633 | -0.0013 | 18.278
1.5 | 0.1724 | 0.00613 | -0.0017 | 28.124
2.5 | 0.2854 | 0.00555 | -0.0025 | 51.4234
3 | 0.3417 | 0.0055 | -0.0027 | 62.1273
3.5 | 0.3976 | 0.00579 | -0.0027 | 68.6701
4 | 0.4529 | 0.00632 | -0.0025 | 71.6614
4.5 | 0.5063 | 0.00716 | -0.0019 | 70.7123
5 | 0.5567 | 0.00836 | -0.0005 | 66.5909
5.5 | 0.613 | 0.01024 | -0.0006 | 59.8633
6 | 0.6648 | 0.01274 | 0.0001 | 52.1821
6.5 | 0.7216 | 0.01168 | -0.0006 | 61.7808
7 | 0.7739 | 0.01305 | -0.0003 | 59.3027
7.5 | 0.8243 | 0.01484 | 0.0002 | 55.5458
8 | 0.8717 | 0.01741 | 0.001 | 50.0689
8.5 | 0.9127 | 0.02163 | 0.0023 | 42.196
9 | 0.8272 | 0.06679 | -0.0007 | 12.3851
9.5 | 0.7905 | 0.08743 | -0.0221 | 9.0415
10 | 0.777 | 0.09949 | -0.0295 | 7.8098
10.5 | 0.7691 | 0.11042 | -0.0348 | 6.9652
11 | 0.7652 | 0.12076 | -0.0393 | 6.3365
11.5 | 0.7636 | 0.13081 | -0.0434 | 5.8375
12 | 0.7647 | 0.14042 | -0.0471 | 5.4458
12.5 | 0.7692 | 0.14936 | -0.0506 | 5.15
13 | 0.7745 | 0.15819 | -0.0541 | 4.896
13.5 | 0.7821 | 0.16667 | -0.0576 | 4.6925
14 | 0.791 | 0.17472 | -0.061 | 4.5272
14.5 | 0.8019 | 0.1824 | -0.0644 | 4.3964
15 | 0.8138 | 0.19006 | -0.068 | 4.2818
15.5 | 0.8262 | 0.19738 | -0.0716 | 4.1858
16 | 0.8396 | 0.20458 | -0.0753 | 4.104
16.5 | 0.8539 | 0.21156 | -0.0791 | 4.0362
17 | 0.8684 | 0.21864 | -0.083 | 3.9718
17.5 | 0.8831 | 0.22562 | -0.087 | 3.9141
18 | 0.8979 | 0.23244 | -0.091 | 3.8629
18.5 | 0.9134 | 0.239 | -0.0951 | 3.8218
19 | 0.9287 | 0.24579 | -0.0994 | 3.7784

## 142. Re 12M Mach 0.00 (2)
BIGFOIL.COM POLAR EXPORT
NACA M11 (NACA-TR-221)
NACA M11 (NACA-TR-221) |  |  |  | Cl Max: | 0.2293 | at alpha= | 2 | deg
XFOIL ncrit=5 |  |  |  | L/D Max: | 35.4954 | at alpha= | 2 | deg
Re: | 12000000 |  |  | Cd Min: | 0.00646 | at alpha= | 0 | deg
Mach: | 0 |  |  | Cl=0 at alpha= | -0.020247 | deg
|  |  |  | @ Cl=0.1, Cd= | 0.006581
|  |  |  | @ Cl=0.4, Cd= | 0.00646
|  |  |  | @ Cl=0.6, Cd= | 0.00646
alpha (deg) | Cl | Cd | Cm | Cl/Cd
-1 | -0.1113 | 0.00661 | -0.0001 | -16.8381
-0.5 | -0.0545 | 0.00657 | -0.0004 | -8.2953
0 | 0.0023 | 0.00646 | -0.0007 | 0.35604
0.5 | 0.0591 | 0.00648 | -0.0009 | 9.1204
1 | 0.1158 | 0.00662 | -0.0012 | 17.4924
1.5 | 0.1726 | 0.0066 | -0.0015 | 26.1515
2 | 0.2293 | 0.00646 | -0.0018 | 35.4954

## 143. Re 12M Mach 0.00 (3)
BIGFOIL.COM POLAR EXPORT
NACA M11 (NACA-TR-221)
NACA M11 (NACA-TR-221) |  |  |  | Cl Max: | 0.9129 | at alpha= | 18.5 | deg
XFOIL ncrit=12 |  |  |  | L/D Max: | 73.1311 | at alpha= | 4 | deg
Re: | 12000000 |  |  | Cd Min: | 0.00518 | at alpha= | 3 | deg
Mach: | 0 |  |  | Cl=0 at alpha= | -0.020336 | deg
|  |  |  | @ Cl=0.1, Cd= | 0.0059959
|  |  |  | @ Cl=0.4, Cd= | 0.0055828
|  |  |  | @ Cl=0.6, Cd= | 0.010056
alpha (deg) | Cl | Cd | Cm | Cl/Cd
-1.5 | -0.1675 | 0.00551 | 0.0006 | -30.3993
-1 | -0.1108 | 0.00594 | 0.0001 | -18.6532
1 | 0.1154 | 0.006 | -0.0014 | 19.2333
1.5 | 0.172 | 0.00572 | -0.0018 | 30.0699
3 | 0.3404 | 0.00518 | -0.0025 | 65.7143
3.5 | 0.3944 | 0.00552 | -0.002 | 71.4493
4 | 0.4461 | 0.0061 | -0.0008 | 73.1311
4.5 | 0.505 | 0.00712 | -0.0015 | 70.927
5 | 0.5594 | 0.00853 | -0.0011 | 65.5803
5.5 | 0.6126 | 0.01053 | -0.0005 | 58.1766
6 | 0.6636 | 0.01345 | 0.0004 | 49.3383
6.5 | 0.7104 | 0.01763 | 0.0017 | 40.295
7 | 0.7383 | 0.03066 | 0.0052 | 24.0802
7.5 | 0.7715 | 0.03841 | 0.0063 | 20.0859
8 | 0.7912 | 0.0496 | 0.0059 | 15.9516
8.5 | 0.7941 | 0.06419 | 0.001 | 12.3711
9 | 0.7644 | 0.08517 | -0.0201 | 8.975
9.5 | 0.7429 | 0.09948 | -0.0291 | 7.4678
10 | 0.7494 | 0.1068 | -0.0328 | 7.0169
10.5 | 0.7484 | 0.11635 | -0.0371 | 6.4323
11 | 0.7498 | 0.12551 | -0.0409 | 5.974
11.5 | 0.7525 | 0.13455 | -0.0445 | 5.5927
12 | 0.7566 | 0.14334 | -0.0479 | 5.2784
12.5 | 0.7631 | 0.15172 | -0.0512 | 5.0297
13 | 0.77 | 0.16009 | -0.0545 | 4.8098
13.5 | 0.7789 | 0.16818 | -0.0579 | 4.6313
14 | 0.7886 | 0.17592 | -0.0612 | 4.4827
14.5 | 0.8002 | 0.18339 | -0.0647 | 4.3634
15 | 0.8124 | 0.19084 | -0.0682 | 4.257
15.5 | 0.8252 | 0.19803 | -0.0718 | 4.167
16 | 0.8388 | 0.20516 | -0.0755 | 4.0885
16.5 | 0.8532 | 0.21211 | -0.0792 | 4.0224
17 | 0.8678 | 0.21914 | -0.0832 | 3.96
17.5 | 0.8827 | 0.22602 | -0.0871 | 3.9054
18 | 0.8975 | 0.23286 | -0.0912 | 3.8542
18.5 | 0.9129 | 0.23956 | -0.0953 | 3.8107

## 144. Re 12M Mach 0.00 (4)
BIGFOIL.COM POLAR EXPORT
NACA M11 (NACA-TR-221)
NACA M11 (NACA-TR-221) |  |  |  | Cl Max: | 1.204 | at alpha= | 12 | deg
JavaFoil+Calcfoil stall+Eppler ext transition |  |  |  | L/D Max: | 115.91 | at alpha= | 8 | deg
Re: | 12000000 |  |  | Cd Min: | 0.00599 | at alpha= | 1.5 | deg
Mach: | 0 |  |  | Cl=0 at alpha= | -1.25 | deg
|  |  |  | @ Cl=0.1, Cd= | 0.0072283
|  |  |  | @ Cl=0.4, Cd= | 0.0060881
|  |  |  | @ Cl=0.6, Cd= | 0.0074729
alpha (deg) | Cl | Cd | Cm | Cl/Cd
-16 | -0.577 | 0.12279 | 0.003 | -4.695
-15.5 | -0.597 | 0.11517 | 0.003 | -5.181
-15 | -0.616 | 0.10864 | 0.003 | -5.668
-14.5 | -0.633 | 0.10146 | 0.002 | -6.241
-14 | -0.649 | 0.09632 | 0.002 | -6.739
-13.5 | -0.663 | 0.08983 | 0.002 | -7.376
-13 | -0.674 | 0.08351 | 0.001 | -8.07
-12.5 | -0.682 | 0.07743 | 0.001 | -8.812
-12 | -0.689 | 0.07043 | 0.001 | -9.782
-11.5 | -0.707 | 0.05447 | 0 | -12.985
-11 | -0.828 | 0.01139 | -0.001 | -72.753
-10.5 | -0.823 | 0.01073 | -0.002 | -76.733
-10 | -0.808 | 0.00915 | -0.002 | -88.349
-9.5 | -0.787 | 0.00966 | -0.003 | -81.514
-9 | -0.754 | 0.00935 | -0.004 | -80.638
-8.5 | -0.717 | 0.00914 | -0.005 | -78.472
-8 | -0.678 | 0.00894 | -0.006 | -75.841
-7.5 | -0.637 | 0.00843 | -0.007 | -75.583
-7 | -0.594 | 0.00756 | -0.007 | -78.546
-6.5 | -0.549 | 0.00767 | -0.008 | -71.59
-6 | -0.502 | 0.00735 | -0.009 | -68.282
-5.5 | -0.453 | 0.00749 | -0.01 | -60.552
-5 | -0.404 | 0.00717 | -0.011 | -56.33
-4.5 | -0.353 | 0.00705 | -0.012 | -49.973
-4 | -0.3 | 0.00694 | -0.013 | -43.254
-3.5 | -0.247 | 0.00684 | -0.014 | -36.135
-3 | -0.193 | 0.00676 | -0.014 | -28.617
-2.5 | -0.139 | 0.00702 | -0.015 | -19.762
-2 | -0.084 | 0.00705 | -0.016 | -11.856
-1.5 | -0.028 | 0.00718 | -0.017 | -3.913
-1 | 0.028 | 0.00722 | -0.018 | 3.847
-0.5 | 0.084 | 0.00713 | -0.019 | 11.764
0 | 0.141 | 0.00748 | -0.02 | 18.866
0.5 | 0.198 | 0.00716 | -0.021 | 27.643
1 | 0.255 | 0.00718 | -0.022 | 35.488
1.5 | 0.311 | 0.00599 | -0.023 | 51.991
2 | 0.368 | 0.00606 | -0.023 | 60.78
2.5 | 0.425 | 0.00611 | -0.024 | 69.463
3 | 0.481 | 0.00634 | -0.025 | 75.791
3.5 | 0.537 | 0.00659 | -0.026 | 81.477
4 | 0.592 | 0.00749 | -0.027 | 79.128
4.5 | 0.648 | 0.00737 | -0.028 | 87.882
5 | 0.702 | 0.00748 | -0.029 | 93.828
5.5 | 0.756 | 0.00771 | -0.03 | 98.113
6 | 0.809 | 0.00898 | -0.031 | 90.103
6.5 | 0.862 | 0.00916 | -0.032 | 94.108
7 | 0.913 | 0.00828 | -0.032 | 110.316
7.5 | 0.963 | 0.0085 | -0.033 | 113.287
8 | 1.012 | 0.00873 | -0.034 | 115.91
8.5 | 1.059 | 0.01025 | -0.035 | 103.259
9 | 1.096 | 0.01075 | -0.036 | 102.006
9.5 | 1.129 | 0.01105 | -0.037 | 102.127
10 | 1.156 | 0.01151 | -0.038 | 100.473
10.5 | 1.177 | 0.01079 | -0.039 | 109.106
11 | 1.193 | 0.01282 | -0.039 | 93.027
11.5 | 1.202 | 0.01373 | -0.04 | 87.512
12 | 1.204 | 0.01276 | -0.041 | 94.351
12.5 | 1.182 | 0.01588 | -0.041 | 74.433
13 | 1.166 | 0.01692 | -0.042 | 68.891
13.5 | 1.139 | 0.01906 | -0.042 | 59.731
14 | 1.102 | 0.02272 | -0.042 | 48.492
14.5 | 1.053 | 0.02977 | -0.042 | 35.366
15 | 0.944 | 0.06823 | -0.036 | 13.838
15.5 | 0.9 | 0.08248 | -0.034 | 10.917
16 | 0.867 | 0.08951 | -0.034 | 9.687
16.5 | 0.823 | 0.10545 | -0.032 | 7.81
17 | 0.786 | 0.11715 | -0.031 | 6.713

## 145. Re 12M Mach 0.00 (5)
BIGFOIL.COM POLAR EXPORT
NACA M11 (NACA-TR-221)
NACA M11 (NACA-TR-221) |  |  |  | Cl Max: | 1.8758 | at alpha= | 19 | deg
NF ncrit=5 |  |  |  | L/D Max: | 134.053 | at alpha= | 8.5 | deg
Re: | 12000000 |  |  | Cd Min: | 0.0055179 | at alpha= | -1 | deg
Mach: | 0 |  |  | Cl=0 at alpha= | -1.1834 | deg
|  |  |  | @ Cl=0.1, Cd= | 0.0055398
|  |  |  | @ Cl=0.4, Cd= | 0.0060204
|  |  |  | @ Cl=0.6, Cd= | 0.005567
alpha (deg) | Cl | Cd | Cm | Cl/Cd
-19 | -1.6819 | 0.036958 | -0.047451 | -45.5097
-18.5 | -1.6964 | 0.032256 | -0.042074 | -52.5926
-18 | -1.6984 | 0.02833 | -0.038348 | -59.9526
-17.5 | -1.6743 | 0.026066 | -0.035051 | -64.2309
-17 | -1.6425 | 0.024006 | -0.03277 | -68.4206
-16.5 | -1.6068 | 0.022115 | -0.031048 | -72.6576
-16 | -1.568 | 0.020387 | -0.029656 | -76.914
-15.5 | -1.5267 | 0.018815 | -0.028459 | -81.1469
-15 | -1.4833 | 0.017397 | -0.027376 | -85.2612
-14.5 | -1.4379 | 0.016129 | -0.026383 | -89.1495
-14 | -1.3909 | 0.014998 | -0.0255 | -92.7372
-13.5 | -1.3425 | 0.013986 | -0.024723 | -95.9925
-13 | -1.2932 | 0.013076 | -0.023997 | -98.8969
-12.5 | -1.2432 | 0.012258 | -0.02327 | -101.4162
-12 | -1.1929 | 0.011529 | -0.022523 | -103.4719
-11.5 | -1.1426 | 0.010891 | -0.021717 | -104.9129
-11 | -1.092 | 0.01034 | -0.020918 | -105.6133
-10.5 | -1.0401 | 0.0098452 | -0.020382 | -105.6459
-10 | -0.98684 | 0.0093854 | -0.020135 | -105.1467
-9.5 | -0.93297 | 0.0089578 | -0.019944 | -104.1522
-9 | -0.87873 | 0.0085623 | -0.019735 | -102.6284
-8.5 | -0.82409 | 0.0081917 | -0.019549 | -100.6005
-8 | -0.76913 | 0.0078448 | -0.019407 | -98.0432
-7.5 | -0.7139 | 0.0075237 | -0.01932 | -94.8866
-7 | -0.65839 | 0.0072294 | -0.019286 | -91.0709
-6.5 | -0.60242 | 0.006961 | -0.019269 | -86.542
-6 | -0.54635 | 0.006718 | -0.019312 | -81.3255
-5.5 | -0.49009 | 0.0065009 | -0.019398 | -75.3887
-5 | -0.43356 | 0.0063125 | -0.019516 | -68.6834
-4.5 | -0.37687 | 0.0061508 | -0.019665 | -61.2711
-4 | -0.32016 | 0.0060077 | -0.019835 | -53.2919
-3.5 | -0.26348 | 0.0058793 | -0.020016 | -44.8157
-3 | -0.20675 | 0.0057679 | -0.020221 | -35.8439
-2.5 | -0.14991 | 0.0056769 | -0.020462 | -26.4078
-2 | -0.093034 | 0.0056038 | -0.020734 | -16.602
-1.5 | -0.036074 | 0.0055482 | -0.021026 | -6.502
-1 | 0.020896 | 0.0055179 | -0.021318 | 3.787
-0.5 | 0.077763 | 0.0055233 | -0.021566 | 14.079
0 | 0.13482 | 0.0055655 | -0.021816 | 24.2234
0.5 | 0.19182 | 0.0056546 | -0.022088 | 33.9233
1 | 0.24845 | 0.0057974 | -0.022335 | 42.8554
1.5 | 0.30504 | 0.0059486 | -0.022525 | 51.2802
2 | 0.36086 | 0.0060299 | -0.022694 | 59.8438
2.5 | 0.41635 | 0.0060164 | -0.022763 | 69.2013
3 | 0.47247 | 0.0058962 | -0.02307 | 80.131
3.5 | 0.52801 | 0.0056559 | -0.023374 | 93.3556
4 | 0.58285 | 0.0055406 | -0.023535 | 105.1955
4.5 | 0.63744 | 0.0056245 | -0.023404 | 113.333
5 | 0.69156 | 0.0057989 | -0.023089 | 119.2569
5.5 | 0.7465 | 0.0060395 | -0.023015 | 123.6033
6 | 0.80211 | 0.0063224 | -0.023149 | 126.8688
6.5 | 0.85799 | 0.0066297 | -0.023371 | 129.417
7 | 0.9139 | 0.0069551 | -0.023654 | 131.4001
7.5 | 0.96964 | 0.0072971 | -0.023979 | 132.8803
8 | 1.0251 | 0.007662 | -0.024256 | 133.7917
8.5 | 1.08 | 0.0080568 | -0.024409 | 134.0532
9 | 1.1339 | 0.0084817 | -0.024456 | 133.6828
9.5 | 1.1867 | 0.0089372 | -0.024353 | 132.7825
10 | 1.2387 | 0.0094241 | -0.024102 | 131.4429
10.5 | 1.29 | 0.0099445 | -0.023742 | 129.7248
11 | 1.3407 | 0.010501 | -0.023303 | 127.6695
11.5 | 1.3907 | 0.011098 | -0.022801 | 125.308
12 | 1.44 | 0.011739 | -0.022243 | 122.6668
12.5 | 1.4885 | 0.012428 | -0.021622 | 119.7696
13 | 1.5362 | 0.013171 | -0.020915 | 116.6377
13.5 | 1.5829 | 0.013972 | -0.02009 | 113.2894
14 | 1.6283 | 0.014838 | -0.019109 | 109.7378
14.5 | 1.6719 | 0.015775 | -0.017935 | 105.9843
15 | 1.7133 | 0.016792 | -0.016509 | 102.0352
15.5 | 1.7518 | 0.017889 | -0.014733 | 97.9268
16 | 1.7862 | 0.019071 | -0.012453 | 93.6596
16.5 | 1.8133 | 0.020379 | -0.0092315 | 88.9802
17 | 1.8311 | 0.021939 | -0.0049224 | 83.4609
17.5 | 1.8455 | 0.023915 | -0.00099211 | 77.1683
18 | 1.8594 | 0.026474 | 0.0018142 | 70.2342
18.5 | 1.8703 | 0.029815 | 0.0035297 | 62.7283
19 | 1.8758 | 0.034055 | 0.004258 | 55.0823
19.5 | 1.8741 | 0.039283 | 0.0043264 | 47.708
20 | 1.8632 | 0.045925 | 0.003488 | 40.5701

## 146. Re 12M Mach 0.00 (6)
BIGFOIL.COM POLAR EXPORT
NACA M11 (NACA-TR-221)
NACA M11 (NACA-TR-221) |  |  |  | Cl Max: | 1.8721 | at alpha= | 19 | deg
NF ncrit=9 |  |  |  | L/D Max: | 136.03 | at alpha= | 8 | deg
Re: | 12000000 |  |  | Cd Min: | 0.0046093 | at alpha= | 3 | deg
Mach: | 0 |  |  | Cl=0 at alpha= | -1.1952 | deg
|  |  |  | @ Cl=0.1, Cd= | 0.005122
|  |  |  | @ Cl=0.4, Cd= | 0.0047108
|  |  |  | @ Cl=0.6, Cd= | 0.0050756
alpha (deg) | Cl | Cd | Cm | Cl/Cd
-19 | -1.6693 | 0.038227 | -0.046327 | -43.6691
-18.5 | -1.697 | 0.032238 | -0.04116 | -52.6394
-18 | -1.6975 | 0.028294 | -0.03843 | -59.9939
-17.5 | -1.6746 | 0.026015 | -0.035271 | -64.3725
-17 | -1.6435 | 0.023976 | -0.032825 | -68.5498
-16.5 | -1.6081 | 0.022095 | -0.030966 | -72.7831
-16 | -1.5692 | 0.020383 | -0.029495 | -76.9862
-15.5 | -1.5273 | 0.018834 | -0.028284 | -81.0921
-15 | -1.4831 | 0.017438 | -0.027236 | -85.0524
-14.5 | -1.4372 | 0.016182 | -0.02629 | -88.8147
-14 | -1.3901 | 0.015051 | -0.025417 | -92.3578
-13.5 | -1.3418 | 0.014024 | -0.0246 | -95.6825
-13 | -1.2926 | 0.013088 | -0.023825 | -98.7639
-12.5 | -1.2425 | 0.012235 | -0.023119 | -101.5463
-12 | -1.1915 | 0.011461 | -0.022541 | -103.9618
-11.5 | -1.1397 | 0.010759 | -0.022102 | -105.9385
-11 | -1.0875 | 0.010124 | -0.021753 | -107.4212
-10.5 | -1.0349 | 0.0095487 | -0.021418 | -108.378
-10 | -0.98205 | 0.0090278 | -0.021039 | -108.7801
-9.5 | -0.92909 | 0.0085591 | -0.020587 | -108.5506
-9 | -0.87604 | 0.0081469 | -0.020046 | -107.5307
-8.5 | -0.82243 | 0.0077871 | -0.019563 | -105.6145
-8 | -0.76768 | 0.007462 | -0.019386 | -102.8786
-7.5 | -0.71233 | 0.0071638 | -0.019405 | -99.4346
-7 | -0.65697 | 0.0068892 | -0.019418 | -95.3618
-6.5 | -0.60126 | 0.0066396 | -0.019395 | -90.5568
-6 | -0.54531 | 0.0064099 | -0.019427 | -85.0736
-5.5 | -0.48909 | 0.0061946 | -0.019477 | -78.9534
-5 | -0.43258 | 0.005991 | -0.019517 | -72.2049
-4.5 | -0.37593 | 0.0058023 | -0.019578 | -64.7903
-4 | -0.31922 | 0.0056346 | -0.019689 | -56.6523
-3.5 | -0.26244 | 0.0054909 | -0.019861 | -47.7952
-3 | -0.20558 | 0.0053679 | -0.02008 | -38.299
-2.5 | -0.14868 | 0.0052637 | -0.020326 | -28.2458
-2 | -0.091724 | 0.0051881 | -0.020603 | -17.6798
-1.5 | -0.034754 | 0.0051455 | -0.020907 | -6.7543
-1 | 0.022254 | 0.005127 | -0.021201 | 4.3406
-0.5 | 0.079435 | 0.0051175 | -0.021477 | 15.5223
0 | 0.13648 | 0.0051299 | -0.021799 | 26.6046
0.5 | 0.19382 | 0.0051375 | -0.022118 | 37.726
1 | 0.25003 | 0.0050937 | -0.022332 | 49.0872
1.5 | 0.30545 | 0.0049854 | -0.022393 | 61.2681
2 | 0.36162 | 0.0048869 | -0.022761 | 73.9965
2.5 | 0.41646 | 0.0046353 | -0.022937 | 89.8452
3 | 0.47034 | 0.0046093 | -0.023005 | 102.0412
3.5 | 0.52415 | 0.004755 | -0.022639 | 110.2299
4 | 0.57813 | 0.0049777 | -0.022234 | 116.145
4.5 | 0.63385 | 0.0052272 | -0.022354 | 121.2596
5 | 0.69106 | 0.005511 | -0.022799 | 125.3955
5.5 | 0.74906 | 0.0058188 | -0.023454 | 128.7308
6 | 0.80689 | 0.0061346 | -0.024145 | 131.5317
6.5 | 0.86388 | 0.0064645 | -0.024709 | 133.6358
7 | 0.91975 | 0.0068123 | -0.025068 | 135.013
7.5 | 0.97451 | 0.0071787 | -0.025216 | 135.7504
8 | 1.0284 | 0.0075604 | -0.025176 | 136.0303
8.5 | 1.0817 | 0.0079599 | -0.024978 | 135.8981
9 | 1.1341 | 0.0083815 | -0.024712 | 135.3058
9.5 | 1.1858 | 0.0088328 | -0.024375 | 134.2489
10 | 1.2372 | 0.0093185 | -0.023981 | 132.7657
10.5 | 1.2883 | 0.009841 | -0.02356 | 130.906
11 | 1.339 | 0.010403 | -0.023118 | 128.7165
11.5 | 1.3893 | 0.011005 | -0.022655 | 126.2361
12 | 1.439 | 0.011652 | -0.02216 | 123.4973
12.5 | 1.4879 | 0.012345 | -0.021614 | 120.5259
13 | 1.536 | 0.01309 | -0.020986 | 117.3407
13.5 | 1.5829 | 0.013891 | -0.020232 | 113.9557
14 | 1.6285 | 0.014754 | -0.019308 | 110.3796
14.5 | 1.6723 | 0.015686 | -0.018172 | 106.6095
15 | 1.7136 | 0.016694 | -0.016757 | 102.6484
15.5 | 1.7519 | 0.017782 | -0.014961 | 98.5253
16 | 1.7862 | 0.018956 | -0.012646 | 94.2264
16.5 | 1.8135 | 0.020263 | -0.0094302 | 89.4963
17 | 1.8313 | 0.02183 | -0.005104 | 83.8917
17.5 | 1.8451 | 0.023825 | -0.0010027 | 77.4414
18 | 1.8583 | 0.026427 | 0.0019509 | 70.3171
18.5 | 1.8682 | 0.029848 | 0.0037812 | 62.5901
19 | 1.8721 | 0.034234 | 0.0045876 | 54.6851
19.5 | 1.8682 | 0.039733 | 0.0046213 | 47.0205
20 | 1.855 | 0.046781 | 0.0035853 | 39.6527

## 147. Re 12M Mach 0.00 (7)
BIGFOIL.COM POLAR EXPORT
NACA M11 (NACA-TR-221)
NACA M11 (NACA-TR-221) |  |  |  | Cl Max: | 1.8604 | at alpha= | 19 | deg
NF ncrit=12 |  |  |  | L/D Max: | 136.927 | at alpha= | 7.5 | deg
Re: | 12000000 |  |  | Cd Min: | 0.003822 | at alpha= | 2.5 | deg
Mach: | 0 |  |  | Cl=0 at alpha= | -1.1993 | deg
|  |  |  | @ Cl=0.1, Cd= | 0.0048762
|  |  |  | @ Cl=0.4, Cd= | 0.0038456
|  |  |  | @ Cl=0.6, Cd= | 0.0048722
alpha (deg) | Cl | Cd | Cm | Cl/Cd
-19 | -1.6355 | 0.042537 | -0.046212 | -38.4479
-18.5 | -1.6835 | 0.034135 | -0.041533 | -49.3188
-18 | -1.6733 | 0.030581 | -0.038298 | -54.7184
-17.5 | -1.6621 | 0.027284 | -0.035891 | -60.9162
-17 | -1.6356 | 0.024984 | -0.033309 | -65.4643
-16.5 | -1.6032 | 0.022911 | -0.031084 | -69.9756
-16 | -1.5668 | 0.021027 | -0.029388 | -74.5148
-15.5 | -1.5266 | 0.019349 | -0.02811 | -78.8959
-15 | -1.4829 | 0.017873 | -0.027091 | -82.9672
-14.5 | -1.4368 | 0.01657 | -0.026223 | -86.7118
-14 | -1.3893 | 0.015402 | -0.025437 | -90.1978
-13.5 | -1.3408 | 0.014343 | -0.024686 | -93.4799
-13 | -1.2914 | 0.013374 | -0.023938 | -96.5629
-12.5 | -1.2414 | 0.012487 | -0.023213 | -99.4153
-12 | -1.1907 | 0.011676 | -0.022575 | -101.9817
-11.5 | -1.1393 | 0.010935 | -0.02207 | -104.1877
-11 | -1.0872 | 0.01026 | -0.021714 | -105.9597
-10.5 | -1.0342 | 0.0096451 | -0.021483 | -107.2296
-10 | -0.98059 | 0.0090849 | -0.021316 | -107.9358
-9.5 | -0.92657 | 0.0085765 | -0.021128 | -108.0366
-9 | -0.87254 | 0.0081159 | -0.020852 | -107.5101
-8.5 | -0.81866 | 0.0077014 | -0.020475 | -106.3004
-8 | -0.76494 | 0.0073377 | -0.020002 | -104.2479
-7.5 | -0.71101 | 0.0070264 | -0.019554 | -101.1903
-7 | -0.65607 | 0.0067516 | -0.019397 | -97.1726
-6.5 | -0.60014 | 0.0065016 | -0.019461 | -92.3065
-6 | -0.54419 | 0.0062714 | -0.019551 | -86.7743
-5.5 | -0.48816 | 0.0060592 | -0.019597 | -80.5663
-5 | -0.43189 | 0.005862 | -0.019639 | -73.6762
-4.5 | -0.37544 | 0.0056778 | -0.019711 | -66.1238
-4 | -0.31881 | 0.0055082 | -0.01981 | -57.8793
-3.5 | -0.262 | 0.0053549 | -0.019955 | -48.9263
-3 | -0.20514 | 0.0052185 | -0.020146 | -39.3101
-2.5 | -0.14833 | 0.0051008 | -0.020373 | -29.0805
-2 | -0.091467 | 0.0050048 | -0.020626 | -18.2759
-1.5 | -0.034425 | 0.0049373 | -0.020898 | -6.9723
-1 | 0.022811 | 0.0049016 | -0.021193 | 4.6538
-0.5 | 0.080004 | 0.0048859 | -0.021529 | 16.3743
0 | 0.13735 | 0.004858 | -0.021839 | 28.2729
0.5 | 0.19417 | 0.0047553 | -0.022074 | 40.8327
1 | 0.24946 | 0.0045558 | -0.022165 | 54.7562
1.5 | 0.30575 | 0.004308 | -0.022537 | 70.9728
2 | 0.35973 | 0.0039071 | -0.02249 | 92.0704
2.5 | 0.41551 | 0.003822 | -0.022603 | 108.7146
3 | 0.46899 | 0.0039898 | -0.022078 | 117.5463
3.5 | 0.52153 | 0.0043695 | -0.021711 | 119.3578
4 | 0.57659 | 0.0047344 | -0.021799 | 121.788
4.5 | 0.63468 | 0.0050765 | -0.022428 | 125.0233
5 | 0.6944 | 0.0053851 | -0.023464 | 128.9479
5.5 | 0.75397 | 0.0057113 | -0.02446 | 132.0146
6 | 0.8119 | 0.0060544 | -0.025151 | 134.1017
6.5 | 0.86797 | 0.0064005 | -0.025541 | 135.6107
7 | 0.92254 | 0.0067553 | -0.025665 | 136.5669
7.5 | 0.97595 | 0.0071275 | -0.025554 | 136.9273
8 | 1.0287 | 0.0075189 | -0.025255 | 136.8122
8.5 | 1.081 | 0.0079272 | -0.024845 | 136.367
9 | 1.1328 | 0.0083531 | -0.024452 | 135.6085
9.5 | 1.1843 | 0.0088063 | -0.024072 | 134.4785
10 | 1.2357 | 0.009295 | -0.023699 | 132.9429
10.5 | 1.287 | 0.0098235 | -0.023334 | 131.0164
11 | 1.3381 | 0.010394 | -0.022968 | 128.7371
11.5 | 1.3888 | 0.011009 | -0.022583 | 126.1493
12 | 1.4388 | 0.01167 | -0.022157 | 123.2952
12.5 | 1.488 | 0.012378 | -0.021662 | 120.2094
13 | 1.5361 | 0.013139 | -0.021065 | 116.9157
13.5 | 1.583 | 0.013956 | -0.020321 | 113.4297
14 | 1.6284 | 0.014836 | -0.01939 | 109.7633
14.5 | 1.6718 | 0.015784 | -0.018231 | 105.9192
15 | 1.7128 | 0.016808 | -0.016778 | 101.9041
15.5 | 1.7505 | 0.017911 | -0.014923 | 97.7366
16 | 1.7838 | 0.019109 | -0.012483 | 93.3503
16.5 | 1.8095 | 0.020467 | -0.0090226 | 88.4109
17 | 1.8258 | 0.022124 | -0.0045346 | 82.528
17.5 | 1.8389 | 0.024248 | -0.00048876 | 75.8368
18 | 1.8509 | 0.027035 | 0.002372 | 68.4655
18.5 | 1.8589 | 0.03072 | 0.0040512 | 60.5109
19 | 1.8604 | 0.035423 | 0.0047473 | 52.5194
19.5 | 1.854 | 0.041314 | 0.0046322 | 44.8757
20 | 1.8387 | 0.048815 | 0.0033493 | 37.6676

## 148. Re 12M Mach 0.10 (1)
BIGFOIL.COM POLAR EXPORT
NACA M11 (NACA-TR-221)
NACA M11 (NACA-TR-221) |  |  |  | Cl Max: | 1.196 | at alpha= | 11.5 | deg
JavaFoil+Calcfoil stall+Eppler ext transition |  |  |  | L/D Max: | 115.438 | at alpha= | 8 | deg
Re: | 12000000 |  |  | Cd Min: | 0.00599 | at alpha= | 1.5 | deg
Mach: | 0.1 |  |  | Cl=0 at alpha= | -1.25 | deg
|  |  |  | @ Cl=0.1, Cd= | 0.0072676
|  |  |  | @ Cl=0.4, Cd= | 0.0060616
|  |  |  | @ Cl=0.6, Cd= | 0.0075048
alpha (deg) | Cl | Cd | Cm | Cl/Cd
-15.5 | -0.561 | 0.11723 | 0.003 | -4.788
-15 | -0.583 | 0.11222 | 0.003 | -5.199
-14.5 | -0.604 | 0.10443 | 0.002 | -5.786
-14 | -0.624 | 0.09794 | 0.002 | -6.366
-13.5 | -0.641 | 0.0908 | 0.002 | -7.058
-13 | -0.655 | 0.08548 | 0.001 | -7.662
-12.5 | -0.666 | 0.07988 | 0.001 | -8.344
-12 | -0.675 | 0.07328 | 0.001 | -9.212
-11.5 | -0.688 | 0.06145 | 0 | -11.189
-11 | -0.78 | 0.01773 | -0.001 | -44.009
-10.5 | -0.814 | 0.01109 | -0.002 | -73.389
-10 | -0.805 | 0.00924 | -0.002 | -87.125
-9.5 | -0.786 | 0.00969 | -0.003 | -81.09
-9 | -0.753 | 0.0094 | -0.004 | -80.126
-8.5 | -0.717 | 0.00922 | -0.005 | -77.765
-8 | -0.679 | 0.00889 | -0.006 | -76.336
-7.5 | -0.638 | 0.00849 | -0.007 | -75.121
-7 | -0.595 | 0.00762 | -0.007 | -78.11
-6.5 | -0.55 | 0.00759 | -0.008 | -72.565
-6 | -0.504 | 0.00731 | -0.009 | -68.863
-5.5 | -0.455 | 0.00741 | -0.01 | -61.404
-5 | -0.405 | 0.0071 | -0.011 | -57.047
-4.5 | -0.354 | 0.00699 | -0.012 | -50.638
-4 | -0.302 | 0.0069 | -0.013 | -43.727
-3.5 | -0.248 | 0.00688 | -0.014 | -36.103
-3 | -0.194 | 0.0068 | -0.015 | -28.556
-2.5 | -0.139 | 0.00702 | -0.015 | -19.845
-2 | -0.084 | 0.00701 | -0.016 | -11.983
-1.5 | -0.028 | 0.00722 | -0.017 | -3.912
-1 | 0.028 | 0.00716 | -0.018 | 3.896
-0.5 | 0.084 | 0.00716 | -0.019 | 11.766
0 | 0.142 | 0.00755 | -0.02 | 18.793
0.5 | 0.199 | 0.00712 | -0.021 | 27.939
1 | 0.256 | 0.00719 | -0.022 | 35.586
1.5 | 0.313 | 0.00599 | -0.023 | 52.21
2 | 0.37 | 0.00603 | -0.024 | 61.317
2.5 | 0.427 | 0.00609 | -0.024 | 70.024
3 | 0.483 | 0.00636 | -0.025 | 75.984
3.5 | 0.539 | 0.00657 | -0.026 | 82.077
4 | 0.595 | 0.00752 | -0.027 | 79.166
4.5 | 0.651 | 0.00735 | -0.028 | 88.551
5 | 0.706 | 0.0075 | -0.029 | 94.028
5.5 | 0.76 | 0.00777 | -0.03 | 97.798
6 | 0.813 | 0.00897 | -0.031 | 90.674
6.5 | 0.866 | 0.00922 | -0.032 | 93.889
7 | 0.917 | 0.00826 | -0.033 | 111.012
7.5 | 0.967 | 0.00847 | -0.033 | 114.154
8 | 1.016 | 0.0088 | -0.034 | 115.438
8.5 | 1.063 | 0.01027 | -0.035 | 103.454
9 | 1.099 | 0.01085 | -0.036 | 101.358
9.5 | 1.131 | 0.01109 | -0.037 | 101.988
10 | 1.157 | 0.01157 | -0.038 | 100.017
10.5 | 1.177 | 0.0109 | -0.039 | 107.957
11 | 1.19 | 0.01314 | -0.04 | 90.557
11.5 | 1.196 | 0.01217 | -0.04 | 98.289
12 | 1.195 | 0.01493 | -0.041 | 80.085
12.5 | 1.171 | 0.01586 | -0.042 | 73.854
13 | 1.144 | 0.01765 | -0.042 | 64.843
13.5 | 1.111 | 0.02036 | -0.042 | 54.565
14 | 1.064 | 0.02573 | -0.042 | 41.338
14.5 | 1.008 | 0.03491 | -0.041 | 28.885
15 | 0.915 | 0.06712 | -0.036 | 13.627
15.5 | 0.849 | 0.0949 | -0.031 | 8.946
16 | 0.815 | 0.09973 | -0.032 | 8.177
16.5 | 0.773 | 0.11415 | -0.03 | 6.769

## 149. Re 12M Mach 0.25 (1)
BIGFOIL.COM POLAR EXPORT
NACA M11 (NACA-TR-221)
NACA M11 (NACA-TR-221) |  |  |  | Cl Max: | 1.162 | at alpha= | 10.5 | deg
JavaFoil+Calcfoil stall+Eppler ext transition |  |  |  | L/D Max: | 117.004 | at alpha= | 8 | deg
Re: | 12000000 |  |  | Cd Min: | 0.00593 | at alpha= | 1.5 | deg
Mach: | 0.25 |  |  | Cl=0 at alpha= | -1.25 | deg
|  |  |  | @ Cl=0.1, Cd= | 0.0071991
|  |  |  | @ Cl=0.4, Cd= | 0.0060031
|  |  |  | @ Cl=0.6, Cd= | 0.12558
alpha (deg) | Cl | Cd | Cm | Cl/Cd
-14.5 | -0.343 | 0.13036 | 0.002 | -2.633
-14 | -0.398 | 0.11572 | 0.002 | -3.442
-13.5 | -0.449 | 0.10645 | 0.002 | -4.216
-13 | -0.494 | 0.09738 | 0.001 | -5.075
-12.5 | -0.534 | 0.09035 | 0.001 | -5.912
-12 | -0.568 | 0.08131 | 0 | -6.982
-11.5 | -0.595 | 0.07466 | 0 | -7.971
-11 | -0.617 | 0.06625 | 0 | -9.311
-10.5 | -0.63 | 0.06117 | -0.001 | -10.304
-10 | -0.655 | 0.04491 | -0.002 | -14.591
-9.5 | -0.768 | 0.01016 | -0.003 | -75.586
-9 | -0.743 | 0.00983 | -0.004 | -75.578
-8.5 | -0.712 | 0.00953 | -0.005 | -74.727
-8 | -0.678 | 0.0092 | -0.006 | -73.723
-7.5 | -0.641 | 0.00862 | -0.007 | -74.377
-7 | -0.601 | 0.00769 | -0.008 | -78.176
-6.5 | -0.557 | 0.00768 | -0.009 | -72.624
-6 | -0.512 | 0.00735 | -0.009 | -69.624
-5.5 | -0.464 | 0.00743 | -0.01 | -62.356
-5 | -0.414 | 0.00706 | -0.011 | -58.573
-4.5 | -0.362 | 0.00696 | -0.012 | -51.953
-4 | -0.309 | 0.00691 | -0.013 | -44.693
-3.5 | -0.254 | 0.00678 | -0.014 | -37.515
-3 | -0.199 | 0.00673 | -0.015 | -29.6
-2.5 | -0.143 | 0.00696 | -0.016 | -20.535
-2 | -0.086 | 0.00703 | -0.017 | -12.272
-1.5 | -0.029 | 0.00717 | -0.018 | -4.043
-1 | 0.029 | 0.00715 | -0.019 | 4.004
-0.5 | 0.087 | 0.0071 | -0.02 | 12.184
0 | 0.146 | 0.00755 | -0.02 | 19.302
0.5 | 0.204 | 0.00713 | -0.021 | 28.683
1 | 0.263 | 0.00712 | -0.022 | 36.957
1.5 | 0.322 | 0.00593 | -0.023 | 54.255
2 | 0.38 | 0.00601 | -0.024 | 63.297
2.5 | 0.438 | 0.00599 | -0.025 | 73.157
3 | 0.496 | 0.00635 | -0.026 | 78.174
3.5 | 0.554 | 0.00733 | -0.027 | 75.639
4 | 0.611 | 0.00691 | -0.028 | 88.519
4.5 | 0.668 | 0.00734 | -0.029 | 91.081
5 | 0.724 | 0.00755 | -0.03 | 95.896
5.5 | 0.779 | 0.00882 | -0.031 | 88.347
6 | 0.834 | 0.00912 | -0.032 | 91.401
6.5 | 0.887 | 0.00931 | -0.033 | 95.273
7 | 0.938 | 0.00962 | -0.033 | 97.578
7.5 | 0.989 | 0.00861 | -0.034 | 114.849
8 | 1.037 | 0.00886 | -0.035 | 117.004
8.5 | 1.082 | 0.01065 | -0.036 | 101.637
9 | 1.115 | 0.01111 | -0.037 | 100.369
9.5 | 1.14 | 0.00998 | -0.038 | 114.215
10 | 1.156 | 0.01076 | -0.039 | 107.441
10.5 | 1.162 | 0.0133 | -0.04 | 87.356
11 | 1.158 | 0.0142 | -0.041 | 81.571
11.5 | 1.118 | 0.0164 | -0.041 | 68.149
12 | 1.084 | 0.0177 | -0.041 | 61.242
12.5 | 1.025 | 0.02187 | -0.041 | 46.868
13 | 0.926 | 0.03762 | -0.039 | 24.603
13.5 | 0.804 | 0.07588 | -0.031 | 10.59
14 | 0.73 | 0.09268 | -0.028 | 7.874
14.5 | 0.661 | 0.10434 | -0.026 | 6.331
15 | 0.589 | 0.11474 | -0.025 | 5.133
15.5 | 0.513 | 0.12558 | -0.024 | 4.086

## 150. Re 12M Mach 0.50 (1)
BIGFOIL.COM POLAR EXPORT
NACA M11 (NACA-TR-221)
NACA M11 (NACA-TR-221) |  |  |  | Cl Max: | 1.144 | at alpha= | 20 | deg
JavaFoil+Calcfoil stall+Eppler ext transition |  |  |  | L/D Max: | 109.196 | at alpha= | 7 | deg
Re: | 12000000 |  |  | Cd Min: | 0.00596 | at alpha= | 1.5 | deg
Mach: | 0.5 |  |  | Cl=0 at alpha= | -1.25 | deg
|  |  |  | @ Cl=0.1, Cd= | 0.0071823
|  |  |  | @ Cl=0.4, Cd= | 0.0060159
|  |  |  | @ Cl=0.6, Cd= | 0.0073594
alpha (deg) | Cl | Cd | Cm | Cl/Cd
-20 | -0.941 | 0.14763 | 0.009 | -6.377
-19.5 | -0.917 | 0.16636 | 0.008 | -5.514
-19 | -0.895 | 0.13406 | 0.008 | -6.673
-18.5 | -0.871 | 0.12953 | 0.007 | -6.723
-18 | -0.847 | 0.14616 | 0.007 | -5.793
-17.5 | -0.823 | 0.13332 | 0.006 | -6.176
-17 | -0.8 | 0.12181 | 0.006 | -6.566
-16.5 | -0.776 | 0.1155 | 0.005 | -6.716
-16 | -0.751 | 0.11 | 0.005 | -6.83
-15.5 | -0.727 | 0.10489 | 0.004 | -6.928
-15 | -0.702 | 0.10222 | 0.004 | -6.866
-14.5 | -0.677 | 0.09805 | 0.003 | -6.901
-14 | -0.651 | 0.09419 | 0.003 | -6.914
-13.5 | -0.625 | 0.09575 | 0.002 | -6.532
-13 | -0.601 | 0.0916 | 0.002 | -6.558
-12.5 | -0.576 | 0.08886 | 0.001 | -6.481
-12 | -0.551 | 0.08886 | 0.001 | -6.203
-11.5 | -0.526 | 0.08056 | 0 | -6.533
-11 | -0.502 | 0.07346 | 0 | -6.827
-10.5 | -0.477 | 0.06846 | -0.001 | -6.965
-10 | -0.452 | 0.06263 | -0.002 | -7.224
-9.5 | -0.428 | 0.05788 | -0.002 | -7.39
-9 | -0.403 | 0.05315 | -0.003 | -7.586
-8.5 | -0.383 | 0.04612 | -0.004 | -8.297
-8 | -0.397 | 0.01783 | -0.006 | -22.285
-7.5 | -0.397 | 0.00937 | -0.008 | -42.384
-7 | -0.366 | 0.00888 | -0.009 | -41.215
-6.5 | -0.335 | 0.00803 | -0.01 | -41.675
-6 | -0.478 | 0.00784 | -0.011 | -61.051
-5.5 | -0.466 | 0.00783 | -0.012 | -59.562
-5 | -0.432 | 0.00743 | -0.013 | -58.157
-4.5 | -0.387 | 0.00723 | -0.014 | -53.529
-4 | -0.335 | 0.00701 | -0.015 | -47.781
-3.5 | -0.279 | 0.00691 | -0.016 | -40.381
-3 | -0.22 | 0.00683 | -0.017 | -32.153
-2.5 | -0.158 | 0.00707 | -0.018 | -22.401
-2 | -0.096 | 0.00714 | -0.019 | -13.429
-1.5 | -0.032 | 0.00723 | -0.02 | -4.462
-1 | 0.032 | 0.00723 | -0.021 | 4.422
-0.5 | 0.097 | 0.00716 | -0.022 | 13.488
0 | 0.163 | 0.00765 | -0.023 | 21.276
0.5 | 0.228 | 0.0072 | -0.024 | 31.713
1 | 0.294 | 0.00719 | -0.025 | 40.899
1.5 | 0.359 | 0.00596 | -0.026 | 60.303
2 | 0.425 | 0.00605 | -0.027 | 70.193
2.5 | 0.49 | 0.00609 | -0.028 | 80.352
3 | 0.554 | 0.00654 | -0.029 | 84.735
3.5 | 0.618 | 0.00768 | -0.03 | 80.522
4 | 0.681 | 0.0075 | -0.031 | 90.797
4.5 | 0.743 | 0.00775 | -0.032 | 95.84
5 | 0.803 | 0.00923 | -0.033 | 87.007
5.5 | 0.861 | 0.00967 | -0.034 | 89.087
6 | 0.916 | 0.00856 | -0.035 | 107.016
6.5 | 0.968 | 0.00889 | -0.036 | 108.907
7 | 1.013 | 0.00928 | -0.037 | 109.196
7.5 | 1.052 | 0.00976 | -0.038 | 107.78
8 | 1.078 | 0.01036 | -0.039 | 104.038
8.5 | 1.081 | 0.01108 | -0.04 | 97.549
9 | 0.695 | 0.06063 | -0.022 | 11.467
9.5 | 0.564 | 0.07391 | -0.02 | 7.63
10 | 0.702 | 0.01944 | -0.041 | 36.111
10.5 | 0.647 | 0.05339 | -0.033 | 12.114
11 | 0.651 | 0.07046 | -0.027 | 9.241
11.5 | 0.674 | 0.07878 | -0.027 | 8.562
12 | 0.702 | 0.08252 | -0.028 | 8.511
12.5 | 0.724 | 0.10164 | -0.026 | 7.125
13 | 0.751 | 0.09302 | -0.027 | 8.07
13.5 | 0.778 | 0.09688 | -0.029 | 8.035
14 | 0.807 | 0.09845 | -0.03 | 8.198
14.5 | 0.837 | 0.10144 | -0.032 | 8.252
15 | 0.866 | 0.10486 | -0.034 | 8.263
15.5 | 0.899 | 0.10396 | -0.036 | 8.651
16 | 0.926 | 0.10949 | -0.037 | 8.454
16.5 | 0.946 | 0.12303 | -0.036 | 7.687
17 | 0.968 | 0.12048 | -0.036 | 8.03
17.5 | 1.018 | 0.10401 | -0.042 | 9.791
18 | 1.037 | 0.11696 | -0.041 | 8.864
18.5 | 1.094 | 0.09726 | -0.046 | 11.243
19 | 1.121 | 0.10082 | -0.047 | 11.118
19.5 | 1.121 | 0.13062 | -0.044 | 8.579
20 | 1.144 | 0.13991 | -0.044 | 8.179

## 151. Re 14M Mach 0.00 (1)
BIGFOIL.COM POLAR EXPORT
NACA M11 (NACA-TR-221)
NACA M11 (NACA-TR-221) |  |  |  | Cl Max: | 0.1726 | at alpha= | 1.5 | deg
XFOIL ncrit=9 |  |  |  | L/D Max: | 28.2951 | at alpha= | 1.5 | deg
Re: | 14000000 |  |  | Cd Min: | 0.00569 | at alpha= | -3 | deg
Mach: | 0 |  |  | Cl=0 at alpha= | -0.020247 | deg
|  |  |  | @ Cl=0.1, Cd= | 0.00624
|  |  |  | @ Cl=0.4, Cd= | 0.0061
|  |  |  | @ Cl=0.6, Cd= | 0.0061
alpha (deg) | Cl | Cd | Cm | Cl/Cd
-20 | -0.9545 | 0.26207 | 0.1079 | -3.6422
-19.5 | -0.9384 | 0.25572 | 0.1036 | -3.6696
-19 | -0.9223 | 0.24945 | 0.0993 | -3.6973
-18.5 | -0.9063 | 0.24295 | 0.0951 | -3.7304
-18 | -0.8906 | 0.23633 | 0.091 | -3.7685
-17.5 | -0.8752 | 0.22959 | 0.087 | -3.812
-17 | -0.86 | 0.2229 | 0.0831 | -3.8582
-16.5 | -0.8448 | 0.21604 | 0.0792 | -3.9104
-16 | -0.83 | 0.20899 | 0.0754 | -3.9715
-15.5 | -0.8158 | 0.20192 | 0.0717 | -4.0402
-15 | -0.8025 | 0.19458 | 0.0681 | -4.1243
-14.5 | -0.79 | 0.18715 | 0.0645 | -4.2212
-14 | -0.778 | 0.1795 | 0.0611 | -4.3343
-13.5 | -0.7677 | 0.17159 | 0.0577 | -4.474
-13 | -0.7584 | 0.16352 | 0.0544 | -4.638
-12.5 | -0.7501 | 0.15529 | 0.0511 | -4.8303
-12 | -0.7427 | 0.14708 | 0.0479 | -5.0496
-11.5 | -0.7355 | 0.13903 | 0.0448 | -5.2902
-11 | -0.7274 | 0.13144 | 0.0418 | -5.5341
-10.5 | -0.7247 | 0.12237 | 0.0383 | -5.9222
-10 | -0.7241 | 0.11291 | 0.0344 | -6.4131
-9.5 | -0.7259 | 0.10312 | 0.0299 | -7.0394
-9 | -0.7311 | 0.09274 | 0.0244 | -7.8833
-8.5 | -0.7445 | 0.08101 | 0.0146 | -9.1902
-8 | -0.7484 | 0.06453 | -0.0021 | -11.5977
-7.5 | -0.7397 | 0.05017 | -0.0073 | -14.7439
-7 | -0.7208 | 0.03697 | -0.0077 | -19.4969
-6.5 | -0.6949 | 0.02377 | -0.0051 | -29.2343
-6 | -0.6562 | 0.01535 | -0.0025 | -42.7492
-5.5 | -0.6041 | 0.01163 | -0.0021 | -51.9433
-5 | -0.5554 | 0.00938 | -0.0003 | -59.2111
-4.5 | -0.5031 | 0.00783 | 0.0006 | -64.2529
-4 | -0.4489 | 0.00676 | 0.0011 | -66.4053
-3.5 | -0.3936 | 0.00608 | 0.0013 | -64.7368
-3 | -0.3375 | 0.00569 | 0.0013 | -59.3146
-2.5 | -0.2813 | 0.0057 | 0.0011 | -49.3509
-2 | -0.2246 | 0.00581 | 0.0007 | -38.6575
-1.5 | -0.168 | 0.00599 | 0.0003 | -28.0467
-1 | -0.1112 | 0.00621 | 0 | -17.9066
-0.5 | -0.0545 | 0.00622 | -0.0003 | -8.7621
0 | 0.0023 | 0.00631 | -0.0007 | 0.3645
0.5 | 0.0591 | 0.00624 | -0.001 | 9.4712
1 | 0.1158 | 0.00624 | -0.0013 | 18.5577
1.5 | 0.1726 | 0.0061 | -0.0016 | 28.2951

## 152. Re 14M Mach 0.00 (2)
BIGFOIL.COM POLAR EXPORT
NACA M11 (NACA-TR-221)
NACA M11 (NACA-TR-221) |  |  |  | Cl Max: | 0.1727 | at alpha= | 1.5 | deg
XFOIL ncrit=5 |  |  |  | L/D Max: | 26.4877 | at alpha= | 1.5 | deg
Re: | 14000000 |  |  | Cd Min: | 0.00632 | at alpha= | 0 | deg
Mach: | 0 |  |  | Cl=0 at alpha= | -0.020247 | deg
|  |  |  | @ Cl=0.1, Cd= | 0.0064464
|  |  |  | @ Cl=0.4, Cd= | 0.00652
|  |  |  | @ Cl=0.6, Cd= | 0.00652
alpha (deg) | Cl | Cd | Cm | Cl/Cd
-1 | -0.1113 | 0.00647 | -0.0001 | -17.2025
-0.5 | -0.0545 | 0.00643 | -0.0004 | -8.4759
0 | 0.0023 | 0.00632 | -0.0007 | 0.36392
0.5 | 0.0591 | 0.00636 | -0.0009 | 9.2925
1 | 0.1159 | 0.00648 | -0.0012 | 17.8858
1.5 | 0.1727 | 0.00652 | -0.0015 | 26.4877

## 153. Re 14M Mach 0.00 (3)
BIGFOIL.COM POLAR EXPORT
NACA M11 (NACA-TR-221)
NACA M11 (NACA-TR-221) |  |  |  | Cl Max: | 0.229 | at alpha= | 2 | deg
XFOIL ncrit=12 |  |  |  | L/D Max: | 42.1731 | at alpha= | 2 | deg
Re: | 14000000 |  |  | Cd Min: | 0.00529 | at alpha= | -2.5 | deg
Mach: | 0 |  |  | Cl=0 at alpha= | -0.020318 | deg
|  |  |  | @ Cl=0.1, Cd= | 0.005991
|  |  |  | @ Cl=0.4, Cd= | 0.00543
|  |  |  | @ Cl=0.6, Cd= | 0.00543
alpha (deg) | Cl | Cd | Cm | Cl/Cd
-20 | -0.9544 | 0.26207 | 0.1079 | -3.6418
-19.5 | -0.9384 | 0.25572 | 0.1036 | -3.6696
-19 | -0.9222 | 0.24947 | 0.0993 | -3.6966
-18.5 | -0.9063 | 0.24298 | 0.0952 | -3.7299
-17.5 | -0.8751 | 0.22965 | 0.087 | -3.8106
-17 | -0.8599 | 0.22297 | 0.0831 | -3.8566
-16.5 | -0.8446 | 0.21617 | 0.0792 | -3.9071
-16 | -0.8298 | 0.20917 | 0.0754 | -3.9671
-15.5 | -0.8154 | 0.20219 | 0.0717 | -4.0328
-15 | -0.802 | 0.19497 | 0.0681 | -4.1135
-14.5 | -0.7892 | 0.18769 | 0.0646 | -4.2048
-14 | -0.7768 | 0.18022 | 0.0612 | -4.3103
-13.5 | -0.7658 | 0.1725 | 0.0579 | -4.4394
-13 | -0.7556 | 0.16476 | 0.0547 | -4.5861
-12.5 | -0.7456 | 0.15703 | 0.0516 | -4.7481
-12 | -0.7364 | 0.1494 | 0.0486 | -4.929
-11.5 | -0.7291 | 0.14118 | 0.0455 | -5.1643
-11 | -0.7247 | 0.13232 | 0.0421 | -5.4769
-10.5 | -0.7222 | 0.12313 | 0.0386 | -5.8653
-10 | -0.7217 | 0.11363 | 0.0347 | -6.3513
-9.5 | -0.7233 | 0.10383 | 0.0302 | -6.9662
-9 | -0.7281 | 0.09352 | 0.0248 | -7.7855
-8.5 | -0.7396 | 0.08209 | 0.0161 | -9.0096
-8 | -0.745 | 0.06592 | -0.0012 | -11.3016
-7.5 | -0.7367 | 0.05148 | -0.0071 | -14.3104
-7 | -0.7184 | 0.03811 | -0.0078 | -18.8507
-6.5 | -0.6917 | 0.02568 | -0.0057 | -26.9354
-6 | -0.6554 | 0.01582 | -0.0027 | -41.4286
-5.5 | -0.6066 | 0.01194 | -0.0015 | -50.804
-5 | -0.5541 | 0.0094 | -0.0007 | -58.9468
-4.5 | -0.497 | 0.00763 | -0.0009 | -65.1376
-4 | -0.4449 | 0.0065 | 0.0001 | -68.4462
-3.5 | -0.3921 | 0.0058 | 0.001 | -67.6034
-3 | -0.3366 | 0.00536 | 0.0012 | -62.7985
-2.5 | -0.2807 | 0.00529 | 0.0012 | -53.0624
-2 | -0.2242 | 0.00543 | 0.0009 | -41.2891
-1.5 | -0.1676 | 0.0056 | 0.0005 | -29.9286
-1 | -0.111 | 0.00593 | 0.0001 | -18.7184
-0.5 | -0.0543 | 0.00599 | -0.0003 | -9.0651
0 | 0.0023 | 0.00626 | -0.0007 | 0.36741
0.5 | 0.059 | 0.00602 | -0.001 | 9.8007
1 | 0.1156 | 0.00598 | -0.0014 | 19.3311
1.5 | 0.1723 | 0.00576 | -0.0018 | 29.9132
2 | 0.229 | 0.00543 | -0.0022 | 42.1731

## 154. Re 14M Mach 0.00 (4)
BIGFOIL.COM POLAR EXPORT
NACA M11 (NACA-TR-221)
NACA M11 (NACA-TR-221) |  |  |  | Cl Max: | 1.204 | at alpha= | 12 | deg
JavaFoil+Calcfoil stall+Eppler ext transition |  |  |  | L/D Max: | 103.927 | at alpha= | 9 | deg
Re: | 14000000 |  |  | Cd Min: | 0.00615 | at alpha= | 2.5 | deg
Mach: | 0 |  |  | Cl=0 at alpha= | -1.25 | deg
|  |  |  | @ Cl=0.1, Cd= | 0.007074
|  |  |  | @ Cl=0.4, Cd= | 0.0061982
|  |  |  | @ Cl=0.6, Cd= | 0.0069386
alpha (deg) | Cl | Cd | Cm | Cl/Cd
-16 | -0.577 | 0.12336 | 0.003 | -4.675
-15.5 | -0.597 | 0.11496 | 0.003 | -5.192
-15 | -0.616 | 0.10751 | 0.003 | -5.727
-14.5 | -0.633 | 0.10208 | 0.002 | -6.204
-14 | -0.649 | 0.0956 | 0.002 | -6.789
-13.5 | -0.663 | 0.08934 | 0.002 | -7.416
-13 | -0.674 | 0.08317 | 0.001 | -8.103
-12.5 | -0.682 | 0.07768 | 0.001 | -8.783
-12 | -0.689 | 0.07069 | 0.001 | -9.742
-11.5 | -0.702 | 0.05734 | 0 | -12.25
-11 | -0.834 | 0.00948 | -0.001 | -87.949
-10.5 | -0.823 | 0.01044 | -0.002 | -78.861
-10 | -0.808 | 0.00877 | -0.002 | -92.153
-9.5 | -0.787 | 0.0095 | -0.003 | -82.892
-9 | -0.754 | 0.00926 | -0.004 | -81.434
-8.5 | -0.717 | 0.00906 | -0.005 | -79.186
-8 | -0.678 | 0.00886 | -0.006 | -76.593
-7.5 | -0.637 | 0.0086 | -0.007 | -74.075
-7 | -0.594 | 0.00745 | -0.007 | -79.759
-6.5 | -0.549 | 0.00736 | -0.008 | -74.583
-6 | -0.502 | 0.00727 | -0.009 | -69.023
-5.5 | -0.454 | 0.00715 | -0.01 | -63.415
-5 | -0.404 | 0.00707 | -0.011 | -57.086
-4.5 | -0.353 | 0.00695 | -0.012 | -50.688
-4 | -0.3 | 0.00684 | -0.013 | -43.889
-3.5 | -0.247 | 0.00673 | -0.014 | -36.724
-3 | -0.193 | 0.00696 | -0.014 | -27.757
-2.5 | -0.139 | 0.00704 | -0.015 | -19.71
-2 | -0.084 | 0.00699 | -0.016 | -11.962
-1.5 | -0.028 | 0.00708 | -0.017 | -3.965
-1 | 0.028 | 0.00709 | -0.018 | 3.916
-0.5 | 0.084 | 0.00706 | -0.019 | 11.883
0 | 0.141 | 0.00711 | -0.02 | 19.856
0.5 | 0.198 | 0.00709 | -0.021 | 27.927
1 | 0.255 | 0.00711 | -0.022 | 35.805
1.5 | 0.311 | 0.00637 | -0.023 | 48.901
2 | 0.368 | 0.00626 | -0.023 | 58.781
2.5 | 0.425 | 0.00615 | -0.024 | 69.018
3 | 0.481 | 0.00633 | -0.025 | 75.995
3.5 | 0.537 | 0.00663 | -0.026 | 80.926
4 | 0.592 | 0.0069 | -0.027 | 85.857
4.5 | 0.648 | 0.00717 | -0.028 | 90.272
5 | 0.702 | 0.0075 | -0.029 | 93.645
5.5 | 0.756 | 0.00856 | -0.03 | 88.363
6 | 0.809 | 0.00883 | -0.031 | 91.714
6.5 | 0.862 | 0.00909 | -0.032 | 94.833
7 | 0.913 | 0.00927 | -0.032 | 98.482
7.5 | 0.963 | 0.00956 | -0.033 | 100.762
8 | 1.012 | 0.00993 | -0.034 | 101.949
8.5 | 1.059 | 0.01023 | -0.035 | 103.465
9 | 1.096 | 0.01055 | -0.036 | 103.927
9.5 | 1.129 | 0.01087 | -0.037 | 103.821
10 | 1.156 | 0.01136 | -0.038 | 101.756
10.5 | 1.177 | 0.01206 | -0.039 | 97.649
11 | 1.193 | 0.01273 | -0.039 | 93.667
11.5 | 1.202 | 0.01358 | -0.04 | 88.453
12 | 1.204 | 0.01257 | -0.041 | 95.807
12.5 | 1.2 | 0.01303 | -0.042 | 92.154
13 | 1.168 | 0.01648 | -0.042 | 70.898
13.5 | 1.141 | 0.01844 | -0.042 | 61.873
14 | 1.105 | 0.02179 | -0.042 | 50.73
14.5 | 1.057 | 0.02838 | -0.042 | 37.244
15 | 0.98 | 0.04876 | -0.039 | 20.097
15.5 | 0.907 | 0.07763 | -0.035 | 11.68
16 | 0.875 | 0.08333 | -0.035 | 10.497
16.5 | 0.825 | 0.10333 | -0.032 | 7.985
17 | 0.788 | 0.11458 | -0.031 | 6.877

## 155. Re 14M Mach 0.00 (5)
BIGFOIL.COM POLAR EXPORT
NACA M11 (NACA-TR-221)
NACA M11 (NACA-TR-221) |  |  |  | Cl Max: | 1.8981 | at alpha= | 19.5 | deg
NF ncrit=5 |  |  |  | L/D Max: | 137.526 | at alpha= | 8.5 | deg
Re: | 14000000 |  |  | Cd Min: | 0.0054424 | at alpha= | -1 | deg
Mach: | 0 |  |  | Cl=0 at alpha= | -1.1796 | deg
|  |  |  | @ Cl=0.1, Cd= | 0.0054751
|  |  |  | @ Cl=0.4, Cd= | 0.0059923
|  |  |  | @ Cl=0.6, Cd= | 0.0056134
alpha (deg) | Cl | Cd | Cm | Cl/Cd
-19 | -1.7242 | 0.033133 | -0.045874 | -52.0394
-18.5 | -1.7308 | 0.029362 | -0.0406 | -58.9484
-18 | -1.7153 | 0.026802 | -0.036596 | -64.0014
-17.5 | -1.6866 | 0.02474 | -0.033828 | -68.1714
-17 | -1.6526 | 0.022823 | -0.031849 | -72.4081
-16.5 | -1.6152 | 0.021062 | -0.030306 | -76.689
-16 | -1.5752 | 0.01945 | -0.029017 | -80.9888
-15.5 | -1.5329 | 0.017985 | -0.027871 | -85.2314
-15 | -1.4885 | 0.016668 | -0.026816 | -89.3067
-14.5 | -1.4424 | 0.01549 | -0.025855 | -93.1211
-14 | -1.3948 | 0.014435 | -0.025005 | -96.6273
-13.5 | -1.3461 | 0.013487 | -0.024239 | -99.8105
-13 | -1.2967 | 0.012633 | -0.023489 | -102.6411
-12.5 | -1.2467 | 0.011869 | -0.022705 | -105.0391
-12 | -1.1967 | 0.011199 | -0.021865 | -106.8558
-11.5 | -1.1463 | 0.010619 | -0.021028 | -107.9486
-11 | -1.0948 | 0.010102 | -0.020443 | -108.3761
-10.5 | -1.0419 | 0.009622 | -0.020166 | -108.2881
-10 | -0.98844 | 0.0091757 | -0.019965 | -107.7237
-9.5 | -0.93452 | 0.0087626 | -0.019744 | -106.6491
-9 | -0.88015 | 0.0083756 | -0.019536 | -105.0842
-8.5 | -0.82537 | 0.0080135 | -0.019362 | -102.9984
-8 | -0.77028 | 0.0076785 | -0.019233 | -100.3155
-7.5 | -0.71494 | 0.0073701 | -0.019167 | -97.0053
-7 | -0.65934 | 0.0070855 | -0.019155 | -93.0547
-6.5 | -0.60331 | 0.0068245 | -0.019152 | -88.4031
-6 | -0.54715 | 0.0065907 | -0.019211 | -83.0194
-5.5 | -0.49082 | 0.0063864 | -0.019321 | -76.8541
-5 | -0.43424 | 0.0062098 | -0.019462 | -69.9288
-4.5 | -0.37756 | 0.0060535 | -0.019625 | -62.3703
-4 | -0.32086 | 0.0059121 | -0.019796 | -54.2723
-3.5 | -0.26414 | 0.0057851 | -0.019976 | -45.6591
-3 | -0.20736 | 0.0056768 | -0.020183 | -36.5281
-2.5 | -0.15048 | 0.005591 | -0.020434 | -26.9156
-2 | -0.093497 | 0.0055231 | -0.020721 | -16.9284
-1.5 | -0.036483 | 0.0054705 | -0.021016 | -6.6691
-1 | 0.020451 | 0.0054424 | -0.021279 | 3.7576
-0.5 | 0.077418 | 0.0054533 | -0.021525 | 14.1965
0 | 0.1346 | 0.0055084 | -0.021799 | 24.4362
0.5 | 0.19144 | 0.0056127 | -0.022049 | 34.1081
1 | 0.24813 | 0.0057685 | -0.022302 | 43.0146
1.5 | 0.30473 | 0.0059042 | -0.022498 | 51.6116
2 | 0.36111 | 0.0059831 | -0.022692 | 60.3545
2.5 | 0.41702 | 0.0059963 | -0.022815 | 69.5457
3 | 0.47281 | 0.0059357 | -0.023051 | 79.6554
3.5 | 0.52921 | 0.0057521 | -0.023466 | 92.0035
4 | 0.58413 | 0.0056148 | -0.023662 | 104.0325
4.5 | 0.63933 | 0.00561 | -0.023798 | 113.9627
5 | 0.69365 | 0.0057325 | -0.023597 | 121.0027
5.5 | 0.74804 | 0.0059362 | -0.023361 | 126.0134
6 | 0.80313 | 0.0061927 | -0.023328 | 129.69
6.5 | 0.85857 | 0.0064831 | -0.023421 | 132.4315
7 | 0.91409 | 0.0067937 | -0.023603 | 134.5493
7.5 | 0.96962 | 0.0071216 | -0.023865 | 136.1525
8 | 1.0251 | 0.0074733 | -0.024131 | 137.171
8.5 | 1.0803 | 0.0078554 | -0.024328 | 137.5263
9 | 1.1346 | 0.008267 | -0.024459 | 137.2397
9.5 | 1.1879 | 0.0087084 | -0.024453 | 136.4089
10 | 1.2404 | 0.0091799 | -0.024295 | 135.1211
10.5 | 1.2921 | 0.0096832 | -0.024012 | 133.4376
11 | 1.3431 | 0.010221 | -0.023635 | 131.402
11.5 | 1.3934 | 0.010797 | -0.023186 | 129.0481
12 | 1.4429 | 0.011415 | -0.022673 | 126.4049
12.5 | 1.4918 | 0.012079 | -0.022094 | 123.4988
13 | 1.5398 | 0.012794 | -0.02143 | 120.3541
13.5 | 1.5869 | 0.013564 | -0.020653 | 116.9935
14 | 1.6328 | 0.014394 | -0.019735 | 113.4332
14.5 | 1.6772 | 0.015292 | -0.018645 | 109.6749
15 | 1.7195 | 0.016265 | -0.017329 | 105.7188
15.5 | 1.7592 | 0.017316 | -0.015693 | 101.593
16 | 1.7953 | 0.018446 | -0.013623 | 97.3268
16.5 | 1.8256 | 0.019678 | -0.010793 | 92.7778
17 | 1.8465 | 0.021103 | -0.0067442 | 87.4964
17.5 | 1.8614 | 0.02288 | -0.0024923 | 81.3544
18 | 1.876 | 0.025167 | 0.00070702 | 74.5439
18.5 | 1.8885 | 0.028147 | 0.0028617 | 67.0939
19 | 1.8966 | 0.031985 | 0.0039546 | 59.2957
19.5 | 1.8981 | 0.036726 | 0.0043355 | 51.6826
20 | 1.8913 | 0.042655 | 0.0039925 | 44.3382

## 156. Re 14M Mach 0.00 (6)
BIGFOIL.COM POLAR EXPORT
NACA M11 (NACA-TR-221)
NACA M11 (NACA-TR-221) |  |  |  | Cl Max: | 1.8949 | at alpha= | 19 | deg
NF ncrit=9 |  |  |  | L/D Max: | 139.644 | at alpha= | 8 | deg
Re: | 14000000 |  |  | Cd Min: | 0.0047311 | at alpha= | 3 | deg
Mach: | 0 |  |  | Cl=0 at alpha= | -1.1925 | deg
|  |  |  | @ Cl=0.1, Cd= | 0.0050726
|  |  |  | @ Cl=0.4, Cd= | 0.0049241
|  |  |  | @ Cl=0.6, Cd= | 0.0050093
alpha (deg) | Cl | Cd | Cm | Cl/Cd
-19.5 | -1.6891 | 0.040622 | -0.048247 | -41.5816
-19 | -1.7281 | 0.033458 | -0.042788 | -51.6508
-18.5 | -1.7361 | 0.028874 | -0.040177 | -60.1261
-18 | -1.7183 | 0.026487 | -0.036618 | -64.8733
-17.5 | -1.6893 | 0.024474 | -0.03385 | -69.0245
-17 | -1.6553 | 0.022606 | -0.031786 | -73.2259
-16.5 | -1.6176 | 0.02089 | -0.03017 | -77.4356
-16 | -1.5769 | 0.019322 | -0.028848 | -81.6092
-15.5 | -1.5337 | 0.017896 | -0.027708 | -85.7018
-15 | -1.4887 | 0.016608 | -0.02668 | -89.6381
-14.5 | -1.4422 | 0.015447 | -0.02574 | -93.3646
-14 | -1.3946 | 0.014396 | -0.02488 | -96.8759
-13.5 | -1.3459 | 0.013437 | -0.024089 | -100.1655
-13 | -1.2962 | 0.012562 | -0.023361 | -103.1887
-12.5 | -1.2457 | 0.011765 | -0.022719 | -105.8786
-12 | -1.1943 | 0.011041 | -0.022198 | -108.1705
-11.5 | -1.1424 | 0.010385 | -0.021782 | -110.0046
-11 | -1.0901 | 0.0097907 | -0.021408 | -111.3404
-10.5 | -1.0376 | 0.0092523 | -0.021016 | -112.1465
-10 | -0.98494 | 0.0087664 | -0.020571 | -112.3544
-9.5 | -0.93211 | 0.0083362 | -0.020045 | -111.8147
-9 | -0.87878 | 0.00796 | -0.019535 | -110.3998
-8.5 | -0.8243 | 0.0076204 | -0.019294 | -108.1703
-8 | -0.76902 | 0.0073079 | -0.019275 | -105.231
-7.5 | -0.71372 | 0.0070194 | -0.019271 | -101.6786
-7 | -0.65833 | 0.006755 | -0.019254 | -97.4581
-6.5 | -0.60245 | 0.0065094 | -0.019247 | -92.5506
-6 | -0.54636 | 0.0062815 | -0.01929 | -86.9803
-5.5 | -0.49001 | 0.0060688 | -0.01934 | -80.7421
-5 | -0.43339 | 0.0058716 | -0.019398 | -73.8109
-4.5 | -0.37665 | 0.0056926 | -0.019486 | -66.1642
-4 | -0.31987 | 0.0055335 | -0.019619 | -57.8065
-3.5 | -0.26302 | 0.0053955 | -0.019801 | -48.7469
-3 | -0.20603 | 0.0052805 | -0.020031 | -39.0166
-2.5 | -0.149 | 0.0051901 | -0.020298 | -28.7078
-2 | -0.09202 | 0.0051251 | -0.02059 | -17.9548
-1.5 | -0.035069 | 0.0050834 | -0.020883 | -6.8988
-1 | 0.021957 | 0.0050644 | -0.021165 | 4.3355
-0.5 | 0.07909 | 0.0050642 | -0.021443 | 15.6174
0 | 0.1362 | 0.0050872 | -0.021769 | 26.7726
0.5 | 0.19334 | 0.0051108 | -0.022072 | 37.8292
1 | 0.25006 | 0.0050897 | -0.022299 | 49.1301
1.5 | 0.30587 | 0.0050232 | -0.022455 | 60.8923
2 | 0.36126 | 0.005 | -0.022669 | 72.2522
2.5 | 0.41711 | 0.0048905 | -0.023048 | 85.291
3 | 0.47085 | 0.0047311 | -0.023084 | 99.5204
3.5 | 0.52628 | 0.0047859 | -0.023162 | 109.9644
4 | 0.58023 | 0.0049332 | -0.022737 | 117.6173
4.5 | 0.63494 | 0.0051438 | -0.022596 | 123.4385
5 | 0.69104 | 0.0054089 | -0.022784 | 127.7606
5.5 | 0.74811 | 0.0056943 | -0.023243 | 131.3798
6 | 0.80569 | 0.0059925 | -0.023862 | 134.4492
6.5 | 0.86293 | 0.0063093 | -0.02445 | 136.7702
7 | 0.9193 | 0.0066462 | -0.024885 | 138.3201
7.5 | 0.97468 | 0.0070009 | -0.025141 | 139.2219
8 | 1.0292 | 0.0073704 | -0.025221 | 139.6442
8.5 | 1.0831 | 0.0077582 | -0.025134 | 139.6042
9 | 1.1359 | 0.0081682 | -0.024957 | 139.0597
9.5 | 1.1879 | 0.0086066 | -0.024682 | 138.0243
10 | 1.2395 | 0.0090773 | -0.024329 | 136.5518
10.5 | 1.2907 | 0.0095823 | -0.023933 | 134.7011
11 | 1.3416 | 0.010124 | -0.02351 | 132.521
11.5 | 1.392 | 0.010704 | -0.023062 | 130.049
12 | 1.4418 | 0.011325 | -0.022584 | 127.3154
12.5 | 1.491 | 0.011991 | -0.02206 | 124.3453
13 | 1.5393 | 0.012705 | -0.021463 | 121.1592
13.5 | 1.5867 | 0.013473 | -0.020754 | 117.7746
14 | 1.6329 | 0.014298 | -0.019896 | 114.2028
14.5 | 1.6774 | 0.015188 | -0.018855 | 110.4394
15 | 1.7198 | 0.016151 | -0.017567 | 106.4798
15.5 | 1.7594 | 0.017191 | -0.015932 | 102.3459
16 | 1.7955 | 0.018311 | -0.013845 | 98.0575
16.5 | 1.8261 | 0.019535 | -0.011041 | 93.4782
17 | 1.8476 | 0.020956 | -0.0070617 | 88.1675
17.5 | 1.8622 | 0.02273 | -0.0026629 | 81.9265
18 | 1.8761 | 0.025024 | 0.00074077 | 74.9714
18.5 | 1.888 | 0.028031 | 0.0030587 | 67.353
19 | 1.8949 | 0.031945 | 0.0042883 | 59.3192
19.5 | 1.8947 | 0.036869 | 0.0046991 | 51.3903
20 | 1.8856 | 0.043131 | 0.0042294 | 43.7184

## 157. Re 14M Mach 0.00 (7)
BIGFOIL.COM POLAR EXPORT
NACA M11 (NACA-TR-221)
NACA M11 (NACA-TR-221) |  |  |  | Cl Max: | 1.8868 | at alpha= | 19 | deg
NF ncrit=12 |  |  |  | L/D Max: | 140.511 | at alpha= | 7.5 | deg
Re: | 14000000 |  |  | Cd Min: | 0.0039242 | at alpha= | 2.5 | deg
Mach: | 0 |  |  | Cl=0 at alpha= | -1.1968 | deg
|  |  |  | @ Cl=0.1, Cd= | 0.0048352
|  |  |  | @ Cl=0.4, Cd= | 0.0039813
|  |  |  | @ Cl=0.6, Cd= | 0.0048028
alpha (deg) | Cl | Cd | Cm | Cl/Cd
-19.5 | -1.6637 | 0.044168 | -0.04663 | -37.6677
-19 | -1.7217 | 0.034462 | -0.043177 | -49.9595
-18.5 | -1.716 | 0.030612 | -0.039918 | -56.058
-18 | -1.7076 | 0.027372 | -0.03719 | -62.3835
-17.5 | -1.6833 | 0.025129 | -0.034372 | -66.9874
-17 | -1.652 | 0.023117 | -0.03198 | -71.4624
-16.5 | -1.6164 | 0.021286 | -0.030123 | -75.9343
-16 | -1.5768 | 0.019641 | -0.028688 | -80.2813
-15.5 | -1.534 | 0.018175 | -0.027538 | -84.3995
-15 | -1.4887 | 0.016866 | -0.02657 | -88.2667
-14.5 | -1.4419 | 0.015689 | -0.025713 | -91.9091
-14 | -1.394 | 0.014619 | -0.024918 | -95.3583
-13.5 | -1.3452 | 0.01364 | -0.024157 | -98.6225
-13 | -1.2955 | 0.012742 | -0.023418 | -101.6746
-12.5 | -1.2451 | 0.011919 | -0.02273 | -104.4638
-12 | -1.194 | 0.011166 | -0.022155 | -106.9276
-11.5 | -1.1422 | 0.010479 | -0.021724 | -108.9938
-11 | -1.0896 | 0.0098525 | -0.021427 | -110.5945
-10.5 | -1.0365 | 0.0092813 | -0.021213 | -111.6706
-10 | -0.98283 | 0.0087614 | -0.021004 | -112.177
-9.5 | -0.92903 | 0.0082887 | -0.020736 | -112.0843
-9 | -0.87522 | 0.0078606 | -0.020383 | -111.3428
-8.5 | -0.82146 | 0.0074807 | -0.019939 | -109.8109
-8 | -0.76757 | 0.0071533 | -0.019465 | -107.3025
-7.5 | -0.71287 | 0.0068658 | -0.019223 | -103.8284
-7 | -0.65726 | 0.0066037 | -0.019275 | -99.5301
-6.5 | -0.60134 | 0.0063609 | -0.019349 | -94.5366
-6 | -0.54544 | 0.0061395 | -0.019401 | -88.8423
-5.5 | -0.4893 | 0.0059365 | -0.019454 | -82.4221
-5 | -0.43289 | 0.0057447 | -0.019517 | -75.3542
-4.5 | -0.37632 | 0.0055633 | -0.019585 | -67.6434
-4 | -0.31957 | 0.0053963 | -0.019685 | -59.2197
-3.5 | -0.26265 | 0.0052507 | -0.019849 | -50.0225
-3 | -0.20572 | 0.0051254 | -0.020067 | -40.1377
-2.5 | -0.14884 | 0.0050153 | -0.02031 | -29.6771
-2 | -0.091852 | 0.0049252 | -0.020573 | -18.6494
-1.5 | -0.0347 | 0.0048711 | -0.020867 | -7.1237
-1 | 0.022526 | 0.0048527 | -0.021184 | 4.642
-0.5 | 0.079761 | 0.0048404 | -0.021499 | 16.4781
0 | 0.13704 | 0.0048257 | -0.021805 | 28.3977
0.5 | 0.19428 | 0.0047652 | -0.022081 | 40.7717
1 | 0.24993 | 0.0046142 | -0.022233 | 54.166
1.5 | 0.3055 | 0.0044768 | -0.022442 | 68.2395
2 | 0.36136 | 0.0041185 | -0.02265 | 87.7419
2.5 | 0.4161 | 0.0039242 | -0.022771 | 106.036
3 | 0.4706 | 0.004078 | -0.022657 | 115.3991
3.5 | 0.52292 | 0.0043684 | -0.022122 | 119.7053
4 | 0.5774 | 0.004684 | -0.021998 | 123.2688
4.5 | 0.63408 | 0.0049819 | -0.022309 | 127.277
5 | 0.69256 | 0.0052677 | -0.023068 | 131.4722
5.5 | 0.75179 | 0.0055804 | -0.023961 | 134.7183
6 | 0.8101 | 0.0059086 | -0.024729 | 137.1046
6.5 | 0.86695 | 0.0062422 | -0.025272 | 138.8862
7 | 0.92238 | 0.0065873 | -0.025558 | 140.025
7.5 | 0.97656 | 0.0069501 | -0.025593 | 140.5107
8 | 1.0299 | 0.00733 | -0.025421 | 140.5076
8.5 | 1.0828 | 0.0077254 | -0.025111 | 140.1545
9 | 1.1348 | 0.0081373 | -0.024785 | 139.4588
9.5 | 1.1865 | 0.0085754 | -0.024438 | 138.3625
10 | 1.2381 | 0.009047 | -0.024075 | 136.8469
10.5 | 1.2894 | 0.0095557 | -0.023711 | 134.939
11 | 1.3406 | 0.010104 | -0.023345 | 132.6812
11.5 | 1.3913 | 0.010693 | -0.022966 | 130.1172
12 | 1.4415 | 0.011325 | -0.022556 | 127.287
12.5 | 1.4909 | 0.012002 | -0.022092 | 124.2242
13 | 1.5395 | 0.012728 | -0.02154 | 120.9531
13.5 | 1.5869 | 0.013507 | -0.02086 | 117.4927
14 | 1.633 | 0.014343 | -0.020016 | 113.8566
14.5 | 1.6773 | 0.015243 | -0.018977 | 110.0438
15 | 1.7195 | 0.016213 | -0.017678 | 106.0522
15.5 | 1.7588 | 0.01726 | -0.016018 | 101.8987
16 | 1.7944 | 0.01839 | -0.013878 | 97.574
16.5 | 1.8241 | 0.01964 | -0.010945 | 92.8804
17 | 1.8444 | 0.021113 | -0.0068001 | 87.3605
17.5 | 1.8582 | 0.022969 | -0.0023534 | 80.9014
18 | 1.8713 | 0.025379 | 0.0010504 | 73.7346
18.5 | 1.8818 | 0.028562 | 0.0033164 | 65.8866
19 | 1.8868 | 0.032718 | 0.004466 | 57.6677
19.5 | 1.8842 | 0.037954 | 0.0047856 | 49.6458
20 | 1.873 | 0.044609 | 0.0041384 | 41.9875

## 158. Re 14M Mach 0.10 (1)
BIGFOIL.COM POLAR EXPORT
NACA M11 (NACA-TR-221)
NACA M11 (NACA-TR-221) |  |  |  | Cl Max: | 1.196 | at alpha= | 11.5 | deg
JavaFoil+Calcfoil stall+Eppler ext transition |  |  |  | L/D Max: | 105.394 | at alpha= | 11 | deg
Re: | 14000000 |  |  | Cd Min: | 0.00613 | at alpha= | 2.5 | deg
Mach: | 0.1 |  |  | Cl=0 at alpha= | -1.25 | deg
|  |  |  | @ Cl=0.1, Cd= | 0.007079
|  |  |  | @ Cl=0.4, Cd= | 0.0061963
|  |  |  | @ Cl=0.6, Cd= | 0.0069359
alpha (deg) | Cl | Cd | Cm | Cl/Cd
-16 | -0.538 | 0.1245 | 0.003 | -4.324
-15.5 | -0.561 | 0.11734 | 0.003 | -4.784
-15 | -0.584 | 0.10999 | 0.003 | -5.306
-14.5 | -0.604 | 0.10427 | 0.002 | -5.797
-14 | -0.624 | 0.09753 | 0.002 | -6.395
-13.5 | -0.641 | 0.09145 | 0.002 | -7.011
-13 | -0.656 | 0.08473 | 0.001 | -7.738
-12.5 | -0.666 | 0.07938 | 0.001 | -8.396
-12 | -0.675 | 0.0731 | 0.001 | -9.235
-11.5 | -0.689 | 0.06049 | 0 | -11.388
-11 | -0.821 | 0.01104 | -0.001 | -74.418
-10.5 | -0.818 | 0.01058 | -0.002 | -77.321
-10 | -0.805 | 0.00883 | -0.002 | -91.131
-9.5 | -0.786 | 0.00956 | -0.003 | -82.167
-9 | -0.753 | 0.0093 | -0.004 | -80.978
-8.5 | -0.717 | 0.00911 | -0.005 | -78.739
-8 | -0.679 | 0.00877 | -0.006 | -77.425
-7.5 | -0.638 | 0.00865 | -0.007 | -73.738
-7 | -0.595 | 0.0075 | -0.007 | -79.341
-6.5 | -0.55 | 0.00741 | -0.008 | -74.291
-6 | -0.504 | 0.0072 | -0.009 | -69.922
-5.5 | -0.455 | 0.00709 | -0.01 | -64.217
-5 | -0.405 | 0.007 | -0.011 | -57.893
-4.5 | -0.354 | 0.00691 | -0.012 | -51.24
-4 | -0.302 | 0.00679 | -0.013 | -44.403
-3.5 | -0.248 | 0.0068 | -0.014 | -36.505
-3 | -0.194 | 0.00672 | -0.015 | -28.89
-2.5 | -0.139 | 0.007 | -0.015 | -19.916
-2 | -0.084 | 0.00703 | -0.016 | -11.959
-1.5 | -0.028 | 0.00712 | -0.017 | -3.962
-1 | 0.028 | 0.00703 | -0.018 | 3.968
-0.5 | 0.084 | 0.00709 | -0.019 | 11.888
0 | 0.142 | 0.00705 | -0.02 | 20.118
0.5 | 0.199 | 0.00711 | -0.021 | 27.959
1 | 0.256 | 0.00706 | -0.022 | 36.253
1.5 | 0.313 | 0.00639 | -0.023 | 48.992
2 | 0.37 | 0.00627 | -0.024 | 58.978
2.5 | 0.427 | 0.00613 | -0.024 | 69.621
3 | 0.483 | 0.00631 | -0.025 | 76.605
3.5 | 0.539 | 0.00648 | -0.026 | 83.29
4 | 0.595 | 0.00691 | -0.027 | 86.178
4.5 | 0.651 | 0.0072 | -0.028 | 90.446
5 | 0.706 | 0.00745 | -0.029 | 94.683
5.5 | 0.76 | 0.00855 | -0.03 | 88.886
6 | 0.813 | 0.00882 | -0.031 | 92.185
6.5 | 0.866 | 0.00907 | -0.032 | 95.405
7 | 0.917 | 0.00925 | -0.033 | 99.094
7.5 | 0.967 | 0.00956 | -0.033 | 101.227
8 | 1.016 | 0.00991 | -0.034 | 102.533
8.5 | 1.063 | 0.01025 | -0.035 | 103.688
9 | 1.099 | 0.01065 | -0.036 | 103.253
9.5 | 1.131 | 0.01089 | -0.037 | 103.842
10 | 1.157 | 0.01147 | -0.038 | 100.839
10.5 | 1.177 | 0.01219 | -0.039 | 96.517
11 | 1.19 | 0.01129 | -0.04 | 105.394
11.5 | 1.196 | 0.01197 | -0.04 | 99.927
12 | 1.195 | 0.01278 | -0.041 | 93.528
12.5 | 1.174 | 0.01547 | -0.042 | 75.85
13 | 1.147 | 0.01709 | -0.042 | 67.119
13.5 | 1.114 | 0.01964 | -0.042 | 56.701
14 | 1.068 | 0.02454 | -0.042 | 43.517
14.5 | 1.013 | 0.03307 | -0.041 | 30.626
15 | 0.928 | 0.05893 | -0.038 | 15.753
15.5 | 0.852 | 0.09216 | -0.032 | 9.242
16 | 0.818 | 0.09775 | -0.032 | 8.364
16.5 | 0.774 | 0.11143 | -0.03 | 6.947

## 159. Re 14M Mach 0.25 (1)
BIGFOIL.COM POLAR EXPORT
NACA M11 (NACA-TR-221)
NACA M11 (NACA-TR-221) |  |  |  | Cl Max: | 1.162 | at alpha= | 10.5 | deg
JavaFoil+Calcfoil stall+Eppler ext transition |  |  |  | L/D Max: | 116.603 | at alpha= | 9.5 | deg
Re: | 14000000 |  |  | Cd Min: | 0.006 | at alpha= | 2 | deg
Mach: | 0.25 |  |  | Cl=0 at alpha= | -1.25 | deg
|  |  |  | @ Cl=0.1, Cd= | 0.00702
|  |  |  | @ Cl=0.4, Cd= | 0.0060379
|  |  |  | @ Cl=0.6, Cd= | 0.1237
alpha (deg) | Cl | Cd | Cm | Cl/Cd
-14.5 | -0.343 | 0.12787 | 0.002 | -2.684
-14 | -0.398 | 0.116 | 0.002 | -3.434
-13.5 | -0.449 | 0.10691 | 0.002 | -4.198
-13 | -0.494 | 0.09751 | 0.001 | -5.069
-12.5 | -0.534 | 0.08853 | 0.001 | -6.033
-12 | -0.568 | 0.08207 | 0 | -6.917
-11.5 | -0.595 | 0.07481 | 0 | -7.952
-11 | -0.617 | 0.06668 | 0 | -9.253
-10.5 | -0.631 | 0.05996 | -0.001 | -10.531
-10 | -0.754 | 0.01226 | -0.002 | -61.492
-9.5 | -0.768 | 0.00995 | -0.003 | -77.157
-9 | -0.743 | 0.00969 | -0.004 | -76.619
-8.5 | -0.712 | 0.00943 | -0.005 | -75.544
-8 | -0.679 | 0.00875 | -0.006 | -77.591
-7.5 | -0.641 | 0.00884 | -0.007 | -72.551
-7 | -0.601 | 0.00756 | -0.008 | -79.486
-6.5 | -0.558 | 0.00755 | -0.009 | -73.847
-6 | -0.512 | 0.00725 | -0.009 | -70.547
-5.5 | -0.464 | 0.00714 | -0.01 | -64.925
-5 | -0.414 | 0.007 | -0.011 | -59.047
-4.5 | -0.362 | 0.00688 | -0.012 | -52.598
-4 | -0.309 | 0.00679 | -0.013 | -45.475
-3.5 | -0.254 | 0.00672 | -0.014 | -37.839
-3 | -0.199 | 0.00663 | -0.015 | -30.035
-2.5 | -0.143 | 0.00696 | -0.016 | -20.537
-2 | -0.086 | 0.007 | -0.017 | -12.321
-1.5 | -0.029 | 0.00711 | -0.018 | -4.074
-1 | 0.029 | 0.00705 | -0.019 | 4.063
-0.5 | 0.087 | 0.00702 | -0.02 | 12.334
0 | 0.146 | 0.00702 | -0.02 | 20.768
0.5 | 0.204 | 0.00704 | -0.021 | 29.05
1 | 0.263 | 0.00701 | -0.022 | 37.491
1.5 | 0.322 | 0.00634 | -0.023 | 50.704
2 | 0.38 | 0.006 | -0.024 | 63.38
2.5 | 0.438 | 0.00611 | -0.025 | 71.801
3 | 0.496 | 0.00629 | -0.026 | 78.972
3.5 | 0.554 | 0.00744 | -0.027 | 74.499
4 | 0.611 | 0.00691 | -0.028 | 88.465
4.5 | 0.668 | 0.0072 | -0.029 | 92.794
5 | 0.724 | 0.00831 | -0.03 | 87.124
5.5 | 0.779 | 0.00872 | -0.031 | 89.431
6 | 0.834 | 0.00901 | -0.032 | 92.526
6.5 | 0.887 | 0.00795 | -0.033 | 111.607
7 | 0.938 | 0.0082 | -0.033 | 114.485
7.5 | 0.989 | 0.00983 | -0.034 | 100.54
8 | 1.037 | 0.01015 | -0.035 | 102.171
8.5 | 1.082 | 0.01044 | -0.036 | 103.704
9 | 1.115 | 0.01088 | -0.037 | 102.472
9.5 | 1.14 | 0.00977 | -0.038 | 116.603
10 | 1.156 | 0.0106 | -0.039 | 109.076
10.5 | 1.162 | 0.01307 | -0.04 | 88.948
11 | 1.158 | 0.01222 | -0.041 | 94.753
11.5 | 1.12 | 0.01595 | -0.041 | 70.221
12 | 1.087 | 0.01719 | -0.041 | 63.226
12.5 | 1.029 | 0.02089 | -0.041 | 49.235
13 | 0.939 | 0.03268 | -0.04 | 28.73
13.5 | 0.811 | 0.07089 | -0.033 | 11.437
14 | 0.731 | 0.09079 | -0.028 | 8.053
14.5 | 0.661 | 0.10194 | -0.026 | 6.486
15 | 0.589 | 0.11279 | -0.025 | 5.223
15.5 | 0.513 | 0.1237 | -0.024 | 4.149

## 160. Re 14M Mach 0.50 (1)
BIGFOIL.COM POLAR EXPORT
NACA M11 (NACA-TR-221)
NACA M11 (NACA-TR-221) |  |  |  | Cl Max: | 1.14 | at alpha= | 20 | deg
JavaFoil+Calcfoil stall+Eppler ext transition |  |  |  | L/D Max: | 110.559 | at alpha= | 7 | deg
Re: | 14000000 |  |  | Cd Min: | 0.00604 | at alpha= | 2 | deg
Mach: | 0.5 |  |  | Cl=0 at alpha= | -1.25 | deg
|  |  |  | @ Cl=0.1, Cd= | 0.0075182
|  |  |  | @ Cl=0.4, Cd= | 0.0060476
|  |  |  | @ Cl=0.6, Cd= | 0.0067766
alpha (deg) | Cl | Cd | Cm | Cl/Cd
-20 | -0.942 | 0.14712 | 0.009 | -6.4
-19.5 | -0.917 | 0.16803 | 0.008 | -5.46
-19 | -0.894 | 0.13756 | 0.008 | -6.503
-18.5 | -0.871 | 0.1327 | 0.007 | -6.561
-18 | -0.847 | 0.14429 | 0.007 | -5.868
-17.5 | -0.823 | 0.13087 | 0.006 | -6.292
-17 | -0.8 | 0.12115 | 0.006 | -6.603
-16.5 | -0.776 | 0.11412 | 0.005 | -6.798
-16 | -0.751 | 0.10954 | 0.005 | -6.861
-15.5 | -0.727 | 0.1053 | 0.004 | -6.904
-15 | -0.702 | 0.10153 | 0.004 | -6.916
-14.5 | -0.677 | 0.09637 | 0.003 | -7.024
-14 | -0.652 | 0.09387 | 0.003 | -6.942
-13.5 | -0.626 | 0.09425 | 0.002 | -6.637
-13 | -0.601 | 0.09106 | 0.002 | -6.597
-12.5 | -0.576 | 0.08717 | 0.001 | -6.607
-12 | -0.551 | 0.08735 | 0.001 | -6.311
-11.5 | -0.526 | 0.07926 | 0 | -6.642
-11 | -0.502 | 0.07272 | 0 | -6.899
-10.5 | -0.477 | 0.06658 | -0.001 | -7.169
-10 | -0.453 | 0.06151 | -0.002 | -7.365
-9.5 | -0.428 | 0.05691 | -0.002 | -7.529
-9 | -0.403 | 0.05261 | -0.003 | -7.668
-8.5 | -0.382 | 0.04621 | -0.004 | -8.269
-8 | -0.425 | 0.01098 | -0.007 | -38.713
-7.5 | -0.397 | 0.00921 | -0.008 | -43.12
-7 | -0.366 | 0.00911 | -0.009 | -40.17
-6.5 | -0.335 | 0.00757 | -0.01 | -44.188
-6 | -0.479 | 0.0077 | -0.011 | -62.172
-5.5 | -0.467 | 0.00748 | -0.012 | -62.373
-5 | -0.432 | 0.0073 | -0.013 | -59.217
-4.5 | -0.387 | 0.00738 | -0.014 | -52.461
-4 | -0.335 | 0.00694 | -0.015 | -48.248
-3.5 | -0.279 | 0.0068 | -0.016 | -40.995
-3 | -0.22 | 0.00702 | -0.017 | -31.295
-2.5 | -0.158 | 0.0067 | -0.018 | -23.639
-2 | -0.096 | 0.00705 | -0.019 | -13.594
-1.5 | -0.032 | 0.00718 | -0.02 | -4.498
-1 | 0.032 | 0.00711 | -0.021 | 4.491
-0.5 | 0.097 | 0.00754 | -0.022 | 12.817
0 | 0.163 | 0.00706 | -0.023 | 23.049
0.5 | 0.228 | 0.0071 | -0.024 | 32.171
1 | 0.294 | 0.00713 | -0.025 | 41.235
1.5 | 0.359 | 0.00606 | -0.026 | 59.344
2 | 0.425 | 0.00604 | -0.027 | 70.289
2.5 | 0.49 | 0.00624 | -0.028 | 78.538
3 | 0.554 | 0.00641 | -0.029 | 86.529
3.5 | 0.618 | 0.00692 | -0.03 | 89.321
4 | 0.681 | 0.00751 | -0.031 | 90.662
4.5 | 0.743 | 0.00883 | -0.032 | 84.138
5 | 0.803 | 0.00793 | -0.033 | 101.333
5.5 | 0.861 | 0.00947 | -0.034 | 90.901
6 | 0.916 | 0.0084 | -0.035 | 109.129
6.5 | 0.968 | 0.00877 | -0.036 | 110.378
7 | 1.013 | 0.00917 | -0.037 | 110.559
7.5 | 1.052 | 0.01126 | -0.038 | 93.346
8 | 1.078 | 0.01017 | -0.039 | 106.012
8.5 | 1.081 | 0.0108 | -0.04 | 100.122
9 | 0.695 | 0.06018 | -0.023 | 11.556
9.5 | 0.564 | 0.07469 | -0.02 | 7.551
10 | 0.708 | 0.01812 | -0.042 | 39.062
10.5 | 0.683 | 0.03565 | -0.038 | 19.155
11 | 0.656 | 0.06685 | -0.029 | 9.813
11.5 | 0.676 | 0.07645 | -0.027 | 8.84
12 | 0.703 | 0.08115 | -0.028 | 8.668
12.5 | 0.724 | 0.10069 | -0.026 | 7.194
13 | 0.751 | 0.0928 | -0.027 | 8.09
13.5 | 0.779 | 0.0946 | -0.029 | 8.236
14 | 0.808 | 0.09861 | -0.031 | 8.192
14.5 | 0.838 | 0.10008 | -0.033 | 8.375
15 | 0.869 | 0.10283 | -0.035 | 8.448
15.5 | 0.902 | 0.10152 | -0.037 | 8.882
16 | 0.927 | 0.10698 | -0.037 | 8.668
16.5 | 0.946 | 0.12102 | -0.036 | 7.819
17 | 0.966 | 0.12583 | -0.035 | 7.677
17.5 | 0.995 | 0.12793 | -0.037 | 7.776
18 | 1.026 | 0.12975 | -0.039 | 7.905
18.5 | 1.067 | 0.11988 | -0.042 | 8.899
19 | 1.082 | 0.13851 | -0.041 | 7.81
19.5 | 1.114 | 0.1386 | -0.043 | 8.035
20 | 1.14 | 0.14468 | -0.043 | 7.879

## 161. Re 16M Mach 0.00 (1)
BIGFOIL.COM POLAR EXPORT
NACA M11 (NACA-TR-221)
NACA M11 (NACA-TR-221) |  |  |  | Cl Max: | 0.1728 | at alpha= | 1.5 | deg
XFOIL ncrit=9 |  |  |  | L/D Max: | 28.4211 | at alpha= | 1.5 | deg
Re: | 16000000 |  |  | Cd Min: | 0.00608 | at alpha= | 1.5 | deg
Mach: | 0 |  |  | Cl=0 at alpha= | -0.020247 | deg
|  |  |  | @ Cl=0.1, Cd= | 0.0062004
|  |  |  | @ Cl=0.4, Cd= | 0.00608
|  |  |  | @ Cl=0.6, Cd= | 0.00608
alpha (deg) | Cl | Cd | Cm | Cl/Cd
-1 | -0.1113 | 0.00614 | 0 | -18.127
-0.5 | -0.0545 | 0.00613 | -0.0003 | -8.8907
0 | 0.0023 | 0.00619 | -0.0007 | 0.37157
0.5 | 0.0592 | 0.00615 | -0.001 | 9.626
1 | 0.1159 | 0.00622 | -0.0013 | 18.6334
1.5 | 0.1728 | 0.00608 | -0.0016 | 28.4211

## 162. Re 16M Mach 0.00 (2)
BIGFOIL.COM POLAR EXPORT
NACA M11 (NACA-TR-221)
NACA M11 (NACA-TR-221) |  |  |  | Cl Max: | 0.1728 | at alpha= | 1.5 | deg
XFOIL ncrit=5 |  |  |  | L/D Max: | 27 | at alpha= | 1.5 | deg
Re: | 16000000 |  |  | Cd Min: | 0.0062 | at alpha= | 0 | deg
Mach: | 0 |  |  | Cl=0 at alpha= | -0.020247 | deg
|  |  |  | @ Cl=0.1, Cd= | 0.0063262
|  |  |  | @ Cl=0.4, Cd= | 0.0064
|  |  |  | @ Cl=0.6, Cd= | 0.0064
alpha (deg) | Cl | Cd | Cm | Cl/Cd
-1 | -0.1114 | 0.00635 | -0.0001 | -17.5433
-0.5 | -0.0545 | 0.0063 | -0.0004 | -8.6508
0 | 0.0023 | 0.0062 | -0.0007 | 0.37097
0.5 | 0.0592 | 0.00624 | -0.0009 | 9.4872
1 | 0.116 | 0.00636 | -0.0012 | 18.239
1.5 | 0.1728 | 0.0064 | -0.0015 | 27

## 163. Re 16M Mach 0.00 (3)
BIGFOIL.COM POLAR EXPORT
NACA M11 (NACA-TR-221)
NACA M11 (NACA-TR-221) |  |  |  | Cl Max: | 0.9295 | at alpha= | 19 | deg
XFOIL ncrit=12 |  |  |  | L/D Max: | 75.3577 | at alpha= | 4 | deg
Re: | 16000000 |  |  | Cd Min: | 0.00519 | at alpha= | 2.5 | deg
Mach: | 0 |  |  | Cl=0 at alpha= | -0.020282 | deg
|  |  |  | @ Cl=0.1, Cd= | 0.0059878
|  |  |  | @ Cl=0.4, Cd= | 0.0054984
|  |  |  | @ Cl=0.6, Cd= | 0.0095876
alpha (deg) | Cl | Cd | Cm | Cl/Cd
-20 | -0.9547 | 0.26194 | 0.1079 | -3.6447
-19.5 | -0.9386 | 0.25559 | 0.1036 | -3.6723
-19 | -0.9225 | 0.24933 | 0.0993 | -3.6999
-18.5 | -0.9066 | 0.24284 | 0.0951 | -3.7333
-18 | -0.8908 | 0.23627 | 0.091 | -3.7703
-17.5 | -0.8755 | 0.22955 | 0.087 | -3.814
-17 | -0.8602 | 0.22289 | 0.0831 | -3.8593
-16.5 | -0.845 | 0.21609 | 0.0792 | -3.9104
-16 | -0.8302 | 0.20909 | 0.0754 | -3.9705
-15.5 | -0.8158 | 0.20211 | 0.0717 | -4.0364
-15 | -0.8024 | 0.19488 | 0.0682 | -4.1174
-14.5 | -0.7896 | 0.18757 | 0.0647 | -4.2096
-14 | -0.7774 | 0.18006 | 0.0612 | -4.3174
-13.5 | -0.7665 | 0.17231 | 0.0579 | -4.4484
-13 | -0.7566 | 0.16447 | 0.0547 | -4.6002
-12.5 | -0.7471 | 0.1566 | 0.0515 | -4.7708
-12 | -0.7381 | 0.14892 | 0.0486 | -4.9564
-11.5 | -0.7301 | 0.14099 | 0.0455 | -5.1784
-11 | -0.7256 | 0.13218 | 0.0421 | -5.4895
-10.5 | -0.7231 | 0.123 | 0.0386 | -5.8789
-10 | -0.7227 | 0.1135 | 0.0347 | -6.3674
-9.5 | -0.7243 | 0.10369 | 0.0302 | -6.9852
-9 | -0.7293 | 0.09336 | 0.0248 | -7.8117
-8.5 | -0.7414 | 0.08187 | 0.0158 | -9.0558
-8 | -0.7463 | 0.06554 | -0.0015 | -11.3869
-7.5 | -0.7378 | 0.05109 | -0.0072 | -14.4412
-7 | -0.7194 | 0.0377 | -0.0078 | -19.0822
-6.5 | -0.6928 | 0.02522 | -0.0055 | -27.4703
-6 | -0.6561 | 0.01558 | -0.0026 | -42.1117
-5.5 | -0.6072 | 0.01175 | -0.0014 | -51.6766
-5 | -0.554 | 0.00924 | -0.0008 | -59.9567
-4.5 | -0.4987 | 0.00753 | -0.0005 | -66.2284
-4 | -0.4479 | 0.00649 | 0.0009 | -69.0139
-3.5 | -0.3932 | 0.00577 | 0.0013 | -68.1456
-3 | -0.3373 | 0.00538 | 0.0013 | -62.6952
-2.5 | -0.2811 | 0.00528 | 0.0012 | -53.2386
-2 | -0.2245 | 0.00546 | 0.0009 | -41.1172
-1.5 | -0.1678 | 0.00568 | 0.0005 | -29.5423
-1 | -0.1112 | 0.00591 | 0 | -18.8156
-0.5 | -0.0544 | 0.00595 | -0.0003 | -9.1429
0 | 0.0023 | 0.00616 | -0.0007 | 0.37338
1 | 0.1158 | 0.00596 | -0.0013 | 19.4295
1.5 | 0.1726 | 0.00579 | -0.0017 | 29.81
2 | 0.2292 | 0.00554 | -0.0022 | 41.3718
2.5 | 0.2856 | 0.00519 | -0.0026 | 55.0289
3 | 0.342 | 0.00519 | -0.0028 | 65.896
3.5 | 0.3981 | 0.00548 | -0.0028 | 72.646
4 | 0.4529 | 0.00601 | -0.0025 | 75.3577
4.5 | 0.5042 | 0.00683 | -0.0012 | 73.8214
5 | 0.5605 | 0.00817 | -0.0013 | 68.6047
5.5 | 0.614 | 0.01009 | -0.0007 | 60.8523
6 | 0.6654 | 0.01282 | 0.0001 | 51.9033
6.5 | 0.7167 | 0.01478 | 0.0006 | 48.4912
7 | 0.7701 | 0.01526 | 0.0006 | 50.4653
7.5 | 0.8191 | 0.01741 | 0.0011 | 47.0477
8 | 0.8591 | 0.02247 | 0.0026 | 38.2332
8.5 | 0.8188 | 0.05596 | 0.0044 | 14.6319
9 | 0.805 | 0.07479 | -0.0074 | 10.7635
9.5 | 0.7745 | 0.09159 | -0.025 | 8.4562
10 | 0.7651 | 0.10277 | -0.0312 | 7.4448
10.5 | 0.7599 | 0.11328 | -0.0361 | 6.7082
11 | 0.7584 | 0.12311 | -0.0403 | 6.1603
11.5 | 0.7589 | 0.13264 | -0.044 | 5.7215
12 | 0.7617 | 0.1418 | -0.0476 | 5.3717
12.5 | 0.7673 | 0.15043 | -0.051 | 5.1007
13 | 0.7734 | 0.15898 | -0.0544 | 4.8648
13.5 | 0.7817 | 0.16723 | -0.0578 | 4.6744
14 | 0.791 | 0.17511 | -0.0612 | 4.5172
14.5 | 0.8021 | 0.18267 | -0.0646 | 4.391
15 | 0.8142 | 0.19021 | -0.0682 | 4.2805
15.5 | 0.8267 | 0.19742 | -0.0717 | 4.1875
16 | 0.8402 | 0.20457 | -0.0754 | 4.1072
16.5 | 0.8545 | 0.21151 | -0.0792 | 4.04
17 | 0.8691 | 0.21855 | -0.0831 | 3.9767
17.5 | 0.8838 | 0.22549 | -0.0871 | 3.9195
18 | 0.8987 | 0.23224 | -0.0911 | 3.8697
18.5 | 0.9141 | 0.23875 | -0.0951 | 3.8287
19 | 0.9295 | 0.24548 | -0.0994 | 3.7865

## 164. Re 16M Mach 0.00 (4)
BIGFOIL.COM POLAR EXPORT
NACA M11 (NACA-TR-221)
NACA M11 (NACA-TR-221) |  |  |  | Cl Max: | 1.204 | at alpha= | 12 | deg
JavaFoil+Calcfoil stall+Eppler ext transition |  |  |  | L/D Max: | 109.496 | at alpha= | 6.5 | deg
Re: | 16000000 |  |  | Cd Min: | 0.00615 | at alpha= | 2 | deg
Mach: | 0 |  |  | Cl=0 at alpha= | -1.25 | deg
|  |  |  | @ Cl=0.1, Cd= | 0.0070084
|  |  |  | @ Cl=0.4, Cd= | 0.0062904
|  |  |  | @ Cl=0.6, Cd= | 0.0070757
alpha (deg) | Cl | Cd | Cm | Cl/Cd
-16 | -0.577 | 0.12137 | 0.003 | -4.752
-15.5 | -0.597 | 0.11353 | 0.003 | -5.257
-15 | -0.616 | 0.10865 | 0.003 | -5.668
-14.5 | -0.634 | 0.10113 | 0.002 | -6.266
-14 | -0.649 | 0.09642 | 0.002 | -6.731
-13.5 | -0.663 | 0.08913 | 0.002 | -7.437
-13 | -0.674 | 0.08366 | 0.001 | -8.057
-12.5 | -0.682 | 0.07763 | 0.001 | -8.788
-12 | -0.69 | 0.0695 | 0.001 | -9.922
-11.5 | -0.702 | 0.05749 | 0 | -12.22
-11 | -0.834 | 0.00939 | -0.001 | -88.81
-10.5 | -0.823 | 0.01002 | -0.002 | -82.204
-10 | -0.808 | 0.00861 | -0.002 | -93.916
-9.5 | -0.788 | 0.00833 | -0.003 | -94.543
-9 | -0.754 | 0.00802 | -0.004 | -94.012
-8.5 | -0.717 | 0.00892 | -0.005 | -80.41
-8 | -0.678 | 0.00869 | -0.006 | -78.089
-7.5 | -0.637 | 0.00742 | -0.007 | -85.897
-7 | -0.594 | 0.00736 | -0.007 | -80.73
-6.5 | -0.549 | 0.00726 | -0.008 | -75.57
-6 | -0.502 | 0.00717 | -0.009 | -70.023
-5.5 | -0.454 | 0.0073 | -0.01 | -62.15
-5 | -0.404 | 0.00696 | -0.011 | -57.996
-4.5 | -0.353 | 0.00685 | -0.012 | -51.474
-4 | -0.3 | 0.00673 | -0.013 | -44.617
-3.5 | -0.247 | 0.00667 | -0.014 | -37.042
-3 | -0.193 | 0.00699 | -0.014 | -27.642
-2.5 | -0.139 | 0.00699 | -0.015 | -19.845
-2 | -0.084 | 0.00693 | -0.016 | -12.072
-1.5 | -0.028 | 0.00708 | -0.017 | -3.966
-1 | 0.028 | 0.00701 | -0.018 | 3.962
-0.5 | 0.084 | 0.007 | -0.019 | 11.973
0 | 0.141 | 0.00703 | -0.02 | 20.078
0.5 | 0.198 | 0.00697 | -0.021 | 28.379
1 | 0.255 | 0.00702 | -0.022 | 36.268
1.5 | 0.311 | 0.00647 | -0.023 | 48.156
2 | 0.368 | 0.00615 | -0.023 | 59.817
2.5 | 0.425 | 0.0064 | -0.024 | 66.34
3 | 0.481 | 0.00698 | -0.025 | 68.893
3.5 | 0.537 | 0.00672 | -0.026 | 79.848
4 | 0.592 | 0.00704 | -0.027 | 84.095
4.5 | 0.648 | 0.00729 | -0.028 | 88.846
5 | 0.702 | 0.0083 | -0.029 | 84.572
5.5 | 0.756 | 0.00749 | -0.03 | 101.013
6 | 0.809 | 0.00869 | -0.031 | 93.176
6.5 | 0.862 | 0.00787 | -0.032 | 109.496
7 | 0.913 | 0.00913 | -0.032 | 99.994
7.5 | 0.963 | 0.00939 | -0.033 | 102.527
8 | 1.012 | 0.00979 | -0.034 | 103.326
8.5 | 1.059 | 0.01009 | -0.035 | 104.957
9 | 1.096 | 0.01027 | -0.036 | 106.772
9.5 | 1.129 | 0.01069 | -0.037 | 105.607
10 | 1.156 | 0.01119 | -0.038 | 103.294
10.5 | 1.177 | 0.01187 | -0.039 | 99.175
11 | 1.193 | 0.01255 | -0.039 | 95.026
11.5 | 1.202 | 0.01164 | -0.04 | 103.189
12 | 1.204 | 0.01237 | -0.041 | 97.317
12.5 | 1.2 | 0.01282 | -0.042 | 93.649
13 | 1.171 | 0.0161 | -0.042 | 72.73
13.5 | 1.143 | 0.01793 | -0.042 | 63.786
14 | 1.108 | 0.0211 | -0.042 | 52.5
14.5 | 1.062 | 0.02662 | -0.042 | 39.9
15 | 0.989 | 0.04406 | -0.04 | 22.458
15.5 | 0.913 | 0.07333 | -0.036 | 12.449
16 | 0.877 | 0.08116 | -0.036 | 10.811
16.5 | 0.828 | 0.1003 | -0.033 | 8.258
17 | 0.789 | 0.1132 | -0.032 | 6.974

## 165. Re 16M Mach 0.00 (5)
BIGFOIL.COM POLAR EXPORT
NACA M11 (NACA-TR-221)
NACA M11 (NACA-TR-221) |  |  |  | Cl Max: | 1.9173 | at alpha= | 19.5 | deg
NF ncrit=5 |  |  |  | L/D Max: | 140.532 | at alpha= | 8.5 | deg
Re: | 16000000 |  |  | Cd Min: | 0.0053807 | at alpha= | -1 | deg
Mach: | 0 |  |  | Cl=0 at alpha= | -1.1763 | deg
|  |  |  | @ Cl=0.1, Cd= | 0.0054242
|  |  |  | @ Cl=0.4, Cd= | 0.0059546
|  |  |  | @ Cl=0.6, Cd= | 0.00568
alpha (deg) | Cl | Cd | Cm | Cl/Cd
-19.5 | -1.7443 | 0.035113 | -0.049046 | -49.6764
-19 | -1.7495 | 0.03125 | -0.043617 | -55.982
-18.5 | -1.7504 | 0.02777 | -0.038948 | -63.0327
-18 | -1.7273 | 0.025659 | -0.035358 | -67.3162
-17.5 | -1.6959 | 0.02371 | -0.03294 | -71.5278
-17 | -1.6604 | 0.021901 | -0.03115 | -75.8136
-16.5 | -1.6219 | 0.020237 | -0.029722 | -80.1466
-16 | -1.581 | 0.018715 | -0.028496 | -84.4773
-15.5 | -1.5379 | 0.017336 | -0.027382 | -88.7078
-15 | -1.4928 | 0.016098 | -0.026349 | -92.7305
-14.5 | -1.4461 | 0.014989 | -0.025411 | -96.4742
-14 | -1.3981 | 0.013993 | -0.02457 | -99.9149
-13.5 | -1.3493 | 0.013095 | -0.023789 | -103.0388
-13 | -1.2998 | 0.012288 | -0.022996 | -105.7792
-12.5 | -1.25 | 0.011575 | -0.022135 | -107.9869
-12 | -1.1999 | 0.010958 | -0.021247 | -109.5
-11.5 | -1.1489 | 0.010412 | -0.020571 | -110.3372
-11 | -1.0965 | 0.0099083 | -0.020235 | -110.6617
-10.5 | -1.0433 | 0.0094394 | -0.020023 | -110.5313
-10 | -0.9898 | 0.0090052 | -0.019796 | -109.914
-9.5 | -0.93577 | 0.0085993 | -0.019571 | -108.8192
-9 | -0.88128 | 0.0082191 | -0.019373 | -107.2234
-8.5 | -0.82641 | 0.0078677 | -0.019211 | -105.0385
-8 | -0.77121 | 0.0075438 | -0.019101 | -102.2306
-7.5 | -0.71579 | 0.0072437 | -0.019053 | -98.8154
-7 | -0.66013 | 0.0069653 | -0.019052 | -94.7735
-6.5 | -0.60403 | 0.0067123 | -0.019063 | -89.988
-6 | -0.54779 | 0.0064897 | -0.019143 | -84.4088
-5.5 | -0.49141 | 0.0062959 | -0.019273 | -78.0516
-5 | -0.43485 | 0.0061242 | -0.019427 | -71.0049
-4.5 | -0.37818 | 0.0059693 | -0.019593 | -63.3546
-4 | -0.32146 | 0.0058295 | -0.019764 | -55.1432
-3.5 | -0.26469 | 0.0057057 | -0.019948 | -46.3912
-3 | -0.20789 | 0.005602 | -0.020161 | -37.1091
-2.5 | -0.15094 | 0.0055202 | -0.020423 | -27.3432
-2 | -0.093878 | 0.0054557 | -0.020715 | -17.2074
-1.5 | -0.036873 | 0.0054055 | -0.020993 | -6.8214
-1 | 0.020084 | 0.0053807 | -0.021236 | 3.7325
-0.5 | 0.077232 | 0.0053969 | -0.021502 | 14.3104
0 | 0.13435 | 0.0054654 | -0.02178 | 24.5823
0.5 | 0.19115 | 0.0055809 | -0.022017 | 34.2506
1 | 0.24778 | 0.0057385 | -0.022278 | 43.1782
1.5 | 0.30456 | 0.005852 | -0.022487 | 52.0442
2 | 0.3613 | 0.0059325 | -0.02268 | 60.9018
2.5 | 0.41752 | 0.0059646 | -0.022869 | 69.9998
3 | 0.47325 | 0.005916 | -0.023064 | 79.9949
3.5 | 0.52974 | 0.0058158 | -0.023471 | 91.0874
4 | 0.5855 | 0.0056975 | -0.023755 | 102.7632
4.5 | 0.64044 | 0.0056311 | -0.023955 | 113.7325
5 | 0.69545 | 0.0057012 | -0.024004 | 121.9848
5.5 | 0.74975 | 0.0058674 | -0.023766 | 127.7831
6 | 0.80442 | 0.0060944 | -0.023593 | 131.9939
6.5 | 0.8595 | 0.0063646 | -0.023569 | 135.0431
7 | 0.91469 | 0.006661 | -0.023662 | 137.3197
7.5 | 0.96993 | 0.0069771 | -0.023847 | 139.016
8 | 1.0253 | 0.0073178 | -0.024063 | 140.106
8.5 | 1.0805 | 0.0076886 | -0.024258 | 140.5323
9 | 1.135 | 0.0080886 | -0.024432 | 140.3185
9.5 | 1.1887 | 0.0085178 | -0.0245 | 139.5546
10 | 1.2416 | 0.0089762 | -0.024424 | 138.3205
10.5 | 1.2937 | 0.0094654 | -0.024217 | 136.6743
11 | 1.345 | 0.0099878 | -0.023905 | 134.6611
11.5 | 1.3955 | 0.010547 | -0.023509 | 132.3173
12 | 1.4454 | 0.011146 | -0.023042 | 129.6745
12.5 | 1.4945 | 0.01179 | -0.022504 | 126.7616
13 | 1.5428 | 0.012482 | -0.021879 | 123.6054
13.5 | 1.5902 | 0.013226 | -0.021144 | 120.2315
14 | 1.6366 | 0.014029 | -0.020276 | 116.6595
14.5 | 1.6815 | 0.014895 | -0.019251 | 112.8926
15 | 1.7245 | 0.015832 | -0.01802 | 108.9286
15.5 | 1.7651 | 0.016844 | -0.016491 | 104.7881
16 | 1.8025 | 0.017934 | -0.014571 | 100.508
16.5 | 1.8351 | 0.019111 | -0.012023 | 96.0241
17 | 1.859 | 0.020442 | -0.0083076 | 90.9396
17.5 | 1.8749 | 0.022071 | -0.0038994 | 84.9482
18 | 1.8898 | 0.024153 | -0.00035936 | 78.2412
18.5 | 1.9034 | 0.026859 | 0.0021416 | 70.8662
19 | 1.9133 | 0.030372 | 0.003583 | 62.9945
19.5 | 1.9173 | 0.034755 | 0.0042028 | 55.166
20 | 1.9136 | 0.040165 | 0.0042131 | 47.6442

## 166. Re 16M Mach 0.00 (6)
BIGFOIL.COM POLAR EXPORT
NACA M11 (NACA-TR-221)
NACA M11 (NACA-TR-221) |  |  |  | Cl Max: | 1.9157 | at alpha= | 19.5 | deg
NF ncrit=9 |  |  |  | L/D Max: | 142.822 | at alpha= | 8.5 | deg
Re: | 16000000 |  |  | Cd Min: | 0.0048309 | at alpha= | 3.5 | deg
Mach: | 0 |  |  | Cl=0 at alpha= | -1.1899 | deg
|  |  |  | @ Cl=0.1, Cd= | 0.0050329
|  |  |  | @ Cl=0.4, Cd= | 0.0050653
|  |  |  | @ Cl=0.6, Cd= | 0.0049749
alpha (deg) | Cl | Cd | Cm | Cl/Cd
-20 | -1.6786 | 0.045742 | -0.044519 | -36.6981
-19.5 | -1.7419 | 0.035594 | -0.046322 | -48.938
-19 | -1.7634 | 0.030266 | -0.042339 | -58.2625
-18.5 | -1.7564 | 0.027258 | -0.038521 | -64.4386
-18 | -1.7317 | 0.025221 | -0.035226 | -68.6603
-17.5 | -1.6999 | 0.023336 | -0.032843 | -72.8429
-17 | -1.6639 | 0.021594 | -0.031026 | -77.0574
-16.5 | -1.6247 | 0.019991 | -0.029567 | -81.2709
-16 | -1.5828 | 0.018521 | -0.028327 | -85.4584
-15.5 | -1.5388 | 0.017184 | -0.027214 | -89.549
-15 | -1.4932 | 0.015977 | -0.026195 | -93.4601
-14.5 | -1.4463 | 0.014886 | -0.025269 | -97.158
-14 | -1.3983 | 0.013893 | -0.024431 | -100.6445
-13.5 | -1.3492 | 0.012986 | -0.023674 | -103.8999
-13 | -1.2991 | 0.012157 | -0.022995 | -106.8658
-12.5 | -1.2482 | 0.011402 | -0.022404 | -109.4717
-12 | -1.1966 | 0.010717 | -0.021913 | -111.6597
-11.5 | -1.1447 | 0.010096 | -0.02149 | -113.3823
-11 | -1.0925 | 0.0095326 | -0.021079 | -114.6029
-10.5 | -1.0401 | 0.0090235 | -0.020639 | -115.2636
-10 | -0.98753 | 0.0085698 | -0.02013 | -115.2336
-9.5 | -0.93458 | 0.0081721 | -0.019595 | -114.3611
-9 | -0.88056 | 0.0078157 | -0.019265 | -112.6655
-8.5 | -0.82549 | 0.0074872 | -0.019199 | -110.2541
-8 | -0.77021 | 0.0071835 | -0.019175 | -107.2195
-7.5 | -0.71492 | 0.006904 | -0.019135 | -103.5516
-7 | -0.65939 | 0.006644 | -0.019127 | -99.2455
-6.5 | -0.60338 | 0.0063996 | -0.019134 | -94.2834
-6 | -0.54718 | 0.0061735 | -0.019175 | -88.6328
-5.5 | -0.49074 | 0.0059655 | -0.019236 | -82.2622
-5 | -0.43405 | 0.0057762 | -0.019316 | -75.1443
-4.5 | -0.37726 | 0.0056054 | -0.019428 | -67.3043
-4 | -0.32043 | 0.0054521 | -0.019573 | -58.7714
-3.5 | -0.26348 | 0.0053198 | -0.019762 | -49.5272
-3 | -0.20639 | 0.0052146 | -0.020006 | -39.5792
-2.5 | -0.14931 | 0.0051355 | -0.020289 | -29.0743
-2 | -0.092348 | 0.0050742 | -0.020577 | -18.1995
-1.5 | -0.035374 | 0.0050306 | -0.020854 | -7.0317
-1 | 0.021663 | 0.005013 | -0.021131 | 4.3214
-0.5 | 0.078793 | 0.0050223 | -0.021424 | 15.6888
0 | 0.1359 | 0.0050508 | -0.021741 | 26.9061
0.5 | 0.19287 | 0.0050824 | -0.022018 | 37.9491
1 | 0.25004 | 0.0050767 | -0.022266 | 49.2519
1.5 | 0.30602 | 0.0050516 | -0.022499 | 60.5792
2 | 0.36126 | 0.005062 | -0.022637 | 71.3667
2.5 | 0.41693 | 0.0050667 | -0.023034 | 82.2887
3 | 0.47182 | 0.0048886 | -0.023187 | 96.5149
3.5 | 0.52735 | 0.0048309 | -0.02336 | 109.1625
4 | 0.58229 | 0.0049192 | -0.023246 | 118.3713
4.5 | 0.63643 | 0.0050895 | -0.022918 | 125.0481
5 | 0.69166 | 0.0053299 | -0.0229 | 129.7702
5.5 | 0.74792 | 0.0055947 | -0.023186 | 133.6826
6 | 0.805 | 0.0058778 | -0.023686 | 136.9559
6.5 | 0.86219 | 0.0061824 | -0.02424 | 139.4588
7 | 0.91883 | 0.0065088 | -0.024704 | 141.1675
7.5 | 0.97465 | 0.0068528 | -0.025034 | 142.2261
8 | 1.0297 | 0.0072119 | -0.02521 | 142.7791
8.5 | 1.084 | 0.0075902 | -0.025221 | 142.8216
9 | 1.1372 | 0.0079907 | -0.025129 | 142.3212
9.5 | 1.1896 | 0.0084188 | -0.02492 | 141.3076
10 | 1.2415 | 0.0088774 | -0.024613 | 139.8468
10.5 | 1.2929 | 0.0093682 | -0.024248 | 138.0046
11 | 1.3438 | 0.0098933 | -0.023847 | 135.8314
11.5 | 1.3943 | 0.010455 | -0.023417 | 133.3636
12 | 1.4443 | 0.011056 | -0.022955 | 130.6297
12.5 | 1.4936 | 0.0117 | -0.022449 | 127.6544
13 | 1.5422 | 0.012391 | -0.021875 | 124.4596
13.5 | 1.5899 | 0.013132 | -0.021197 | 121.0659
14 | 1.6365 | 0.013929 | -0.020384 | 117.4878
14.5 | 1.6815 | 0.014787 | -0.01941 | 113.7214
15 | 1.7247 | 0.015713 | -0.018216 | 109.7583
15.5 | 1.7653 | 0.016715 | -0.016701 | 105.6122
16 | 1.8028 | 0.017794 | -0.014773 | 101.3124
16.5 | 1.8356 | 0.018963 | -0.012251 | 96.8016
17 | 1.8604 | 0.020285 | -0.0086536 | 91.7151
17.5 | 1.8765 | 0.0219 | -0.004185 | 85.6848
18 | 1.8907 | 0.023969 | -0.00041124 | 78.8788
18.5 | 1.9038 | 0.026668 | 0.0022767 | 71.3902
19 | 1.913 | 0.030201 | 0.0038998 | 63.3422
19.5 | 1.9157 | 0.034695 | 0.0046026 | 55.2155
20 | 1.9101 | 0.040359 | 0.0045443 | 47.3278

## 167. Re 16M Mach 0.00 (7)
BIGFOIL.COM POLAR EXPORT
NACA M11 (NACA-TR-221)
NACA M11 (NACA-TR-221) |  |  |  | Cl Max: | 1.908 | at alpha= | 19.5 | deg
NF ncrit=12 |  |  |  | L/D Max: | 143.73 | at alpha= | 8 | deg
Re: | 16000000 |  |  | Cd Min: | 0.004069 | at alpha= | 2.5 | deg
Mach: | 0 |  |  | Cl=0 at alpha= | -1.1945 | deg
|  |  |  | @ Cl=0.1, Cd= | 0.0047995
|  |  |  | @ Cl=0.4, Cd= | 0.0041364
|  |  |  | @ Cl=0.6, Cd= | 0.0047442
alpha (deg) | Cl | Cd | Cm | Cl/Cd
-19.5 | -1.7235 | 0.037499 | -0.045415 | -45.9623
-19 | -1.7481 | 0.031635 | -0.041716 | -55.259
-18.5 | -1.7465 | 0.027958 | -0.038926 | -62.468
-18 | -1.7263 | 0.025657 | -0.035817 | -67.2839
-17.5 | -1.6972 | 0.02366 | -0.033161 | -71.7305
-17 | -1.663 | 0.021835 | -0.031077 | -76.1615
-16.5 | -1.6249 | 0.02018 | -0.029455 | -80.5203
-16 | -1.5833 | 0.018687 | -0.028156 | -84.7308
-15.5 | -1.5392 | 0.017342 | -0.027071 | -88.7572
-15 | -1.4933 | 0.01613 | -0.026125 | -92.5824
-14.5 | -1.4462 | 0.015031 | -0.025267 | -96.2116
-14 | -1.3979 | 0.014028 | -0.024465 | -99.6571
-13.5 | -1.3488 | 0.013107 | -0.023709 | -102.9102
-13 | -1.2988 | 0.012261 | -0.022999 | -105.9297
-12.5 | -1.2481 | 0.011487 | -0.022359 | -108.6557
-12 | -1.1966 | 0.010778 | -0.021845 | -111.025
-11.5 | -1.1444 | 0.01013 | -0.021469 | -112.9693
-11 | -1.0916 | 0.0095402 | -0.0212 | -114.4262
-10.5 | -1.0384 | 0.0090025 | -0.020968 | -115.347
-10 | -0.9849 | 0.0085127 | -0.020706 | -115.6978
-9.5 | -0.93126 | 0.0080672 | -0.020377 | -115.4371
-9 | -0.87755 | 0.0076674 | -0.019966 | -114.452
-8.5 | -0.82377 | 0.0073193 | -0.019486 | -112.5477
-8 | -0.76936 | 0.0070159 | -0.019135 | -109.6595
-7.5 | -0.71397 | 0.0067401 | -0.019105 | -105.928
-7 | -0.65825 | 0.0064851 | -0.019198 | -101.5026
-6.5 | -0.60242 | 0.0062488 | -0.019232 | -96.4056
-6 | -0.54645 | 0.0060351 | -0.019276 | -90.5459
-5.5 | -0.4902 | 0.0058363 | -0.019349 | -83.9914
-5 | -0.43369 | 0.0056473 | -0.019414 | -76.796
-4.5 | -0.37702 | 0.0054685 | -0.019482 | -68.944
-4 | -0.32018 | 0.0053067 | -0.019593 | -60.3353
-3.5 | -0.26322 | 0.0051691 | -0.019775 | -50.922
-3 | -0.20623 | 0.0050512 | -0.020009 | -40.8286
-2.5 | -0.14924 | 0.0049466 | -0.020262 | -30.1697
-2 | -0.092138 | 0.0048649 | -0.020537 | -18.9394
-1.5 | -0.034937 | 0.0048236 | -0.020851 | -7.2429
-1 | 0.022247 | 0.0048121 | -0.021171 | 4.6232
-0.5 | 0.079529 | 0.0048007 | -0.021462 | 16.566
0 | 0.13673 | 0.0047974 | -0.021769 | 28.5002
0.5 | 0.19424 | 0.0047641 | -0.022072 | 40.771
1 | 0.25014 | 0.004656 | -0.022278 | 53.724
1.5 | 0.30533 | 0.004526 | -0.022364 | 67.4603
2 | 0.36212 | 0.0042905 | -0.022745 | 84.3997
2.5 | 0.41655 | 0.004069 | -0.022833 | 102.3712
3 | 0.47142 | 0.0041749 | -0.023003 | 112.9177
3.5 | 0.52458 | 0.0043798 | -0.022575 | 119.7712
4 | 0.57869 | 0.0046437 | -0.022278 | 124.6191
4.5 | 0.63445 | 0.0049067 | -0.022392 | 129.3024
5 | 0.69179 | 0.0051768 | -0.022889 | 133.6329
5.5 | 0.75032 | 0.0054756 | -0.023619 | 137.0294
6 | 0.80864 | 0.0057884 | -0.024387 | 139.7
6.5 | 0.86599 | 0.0061106 | -0.025018 | 141.7199
7 | 0.92206 | 0.006447 | -0.02542 | 143.0199
7.5 | 0.97688 | 0.0068016 | -0.025575 | 143.6259
8 | 1.0308 | 0.0071719 | -0.025517 | 143.7303
8.5 | 1.0841 | 0.0075569 | -0.025304 | 143.4596
9 | 1.1365 | 0.0079581 | -0.025047 | 142.8139
9.5 | 1.1884 | 0.0083846 | -0.024741 | 141.74
10 | 1.2401 | 0.0088429 | -0.024397 | 140.2344
10.5 | 1.2915 | 0.0093361 | -0.02404 | 138.3354
11 | 1.3427 | 0.0098662 | -0.023678 | 136.0897
11.5 | 1.3935 | 0.010435 | -0.023303 | 133.5401
12 | 1.4438 | 0.011044 | -0.022903 | 130.7246
12.5 | 1.4934 | 0.011697 | -0.022458 | 127.6746
13 | 1.5422 | 0.012396 | -0.021937 | 124.4151
13.5 | 1.59 | 0.013144 | -0.021301 | 120.9672
14 | 1.6367 | 0.013947 | -0.020519 | 117.3464
14.5 | 1.6817 | 0.01481 | -0.019565 | 113.55
15 | 1.7247 | 0.01574 | -0.01838 | 109.5704
15.5 | 1.7651 | 0.016744 | -0.016863 | 105.4176
16 | 1.8023 | 0.017826 | -0.014916 | 101.1037
16.5 | 1.8347 | 0.019007 | -0.012334 | 96.5299
17 | 1.8588 | 0.020359 | -0.008629 | 91.2998
17.5 | 1.8742 | 0.022027 | -0.0040756 | 85.0843
18 | 1.8877 | 0.024173 | -0.0002398 | 78.0892
18.5 | 1.8998 | 0.026987 | 0.0024758 | 70.3974
19 | 1.9074 | 0.030698 | 0.0040734 | 62.133
19.5 | 1.908 | 0.03544 | 0.0047251 | 53.8386
20 | 1.9003 | 0.04144 | 0.0045407 | 45.856

## 168. Re 16M Mach 0.10 (1)
BIGFOIL.COM POLAR EXPORT
NACA M11 (NACA-TR-221)
NACA M11 (NACA-TR-221) |  |  |  | Cl Max: | 1.196 | at alpha= | 11.5 | deg
JavaFoil+Calcfoil stall+Eppler ext transition |  |  |  | L/D Max: | 109.676 | at alpha= | 6.5 | deg
Re: | 16000000 |  |  | Cd Min: | 0.00617 | at alpha= | 2 | deg
Mach: | 0.1 |  |  | Cl=0 at alpha= | -1.25 | deg
|  |  |  | @ Cl=0.1, Cd= | 0.007009
|  |  |  | @ Cl=0.4, Cd= | 0.0062963
|  |  |  | @ Cl=0.6, Cd= | 0.0070732
alpha (deg) | Cl | Cd | Cm | Cl/Cd
-16 | -0.538 | 0.1253 | 0.003 | -4.297
-15.5 | -0.561 | 0.1182 | 0.003 | -4.749
-15 | -0.584 | 0.11025 | 0.003 | -5.295
-14.5 | -0.605 | 0.1044 | 0.002 | -5.792
-14 | -0.624 | 0.09751 | 0.002 | -6.399
-13.5 | -0.641 | 0.09103 | 0.002 | -7.044
-13 | -0.656 | 0.08474 | 0.001 | -7.737
-12.5 | -0.666 | 0.07929 | 0.001 | -8.406
-12 | -0.675 | 0.07293 | 0.001 | -9.252
-11.5 | -0.68 | 0.06639 | 0 | -10.249
-11 | -0.823 | 0.01103 | -0.001 | -74.592
-10.5 | -0.818 | 0.01018 | -0.002 | -80.341
-10 | -0.805 | 0.00867 | -0.002 | -92.85
-9.5 | -0.786 | 0.00835 | -0.003 | -94.178
-9 | -0.753 | 0.00893 | -0.004 | -84.354
-8.5 | -0.717 | 0.009 | -0.005 | -79.684
-8 | -0.679 | 0.00864 | -0.006 | -78.555
-7.5 | -0.638 | 0.00747 | -0.007 | -85.437
-7 | -0.595 | 0.00742 | -0.007 | -80.291
-6.5 | -0.55 | 0.00732 | -0.008 | -75.236
-6 | -0.504 | 0.00722 | -0.009 | -69.784
-5.5 | -0.455 | 0.00724 | -0.01 | -62.907
-5 | -0.405 | 0.00691 | -0.011 | -58.634
-4.5 | -0.354 | 0.00689 | -0.012 | -51.399
-4 | -0.302 | 0.00677 | -0.013 | -44.548
-3.5 | -0.248 | 0.00669 | -0.014 | -37.11
-3 | -0.194 | 0.00668 | -0.015 | -29.072
-2.5 | -0.139 | 0.00692 | -0.015 | -20.132
-2 | -0.084 | 0.00694 | -0.016 | -12.103
-1.5 | -0.028 | 0.00703 | -0.017 | -4.018
-1 | 0.028 | 0.00704 | -0.018 | 3.962
-0.5 | 0.084 | 0.00702 | -0.019 | 12.005
0 | 0.142 | 0.00698 | -0.02 | 20.307
0.5 | 0.199 | 0.00703 | -0.021 | 28.294
1 | 0.256 | 0.00698 | -0.022 | 36.665
1.5 | 0.313 | 0.00643 | -0.023 | 48.693
2 | 0.37 | 0.00617 | -0.024 | 59.998
2.5 | 0.427 | 0.00641 | -0.024 | 66.519
3 | 0.483 | 0.00704 | -0.025 | 68.589
3.5 | 0.539 | 0.00673 | -0.026 | 80.136
4 | 0.595 | 0.00705 | -0.027 | 84.451
4.5 | 0.651 | 0.00731 | -0.028 | 89.058
5 | 0.706 | 0.00834 | -0.029 | 84.595
5.5 | 0.76 | 0.00746 | -0.03 | 101.88
6 | 0.813 | 0.00866 | -0.031 | 93.903
6.5 | 0.866 | 0.00789 | -0.032 | 109.676
7 | 0.917 | 0.00911 | -0.033 | 100.61
7.5 | 0.967 | 0.0094 | -0.033 | 102.917
8 | 1.016 | 0.0099 | -0.034 | 102.677
8.5 | 1.063 | 0.0101 | -0.035 | 105.24
9 | 1.099 | 0.01036 | -0.036 | 106.157
9.5 | 1.131 | 0.01071 | -0.037 | 105.66
10 | 1.157 | 0.01134 | -0.038 | 102.036
10.5 | 1.177 | 0.01188 | -0.039 | 99.034
11 | 1.19 | 0.01257 | -0.04 | 94.669
11.5 | 1.196 | 0.0136 | -0.04 | 87.915
12 | 1.195 | 0.01258 | -0.041 | 95.001
12.5 | 1.175 | 0.01523 | -0.042 | 77.175
13 | 1.149 | 0.01669 | -0.042 | 68.843
13.5 | 1.116 | 0.01908 | -0.042 | 58.462
14 | 1.071 | 0.02368 | -0.042 | 45.208
14.5 | 1.016 | 0.03177 | -0.041 | 31.99
15 | 0.9 | 0.07638 | -0.034 | 11.778
15.5 | 0.853 | 0.09091 | -0.032 | 9.38
16 | 0.821 | 0.09467 | -0.033 | 8.669
16.5 | 0.775 | 0.11043 | -0.031 | 7.015

## 169. Re 16M Mach 0.25 (1)
BIGFOIL.COM POLAR EXPORT
NACA M11 (NACA-TR-221)
NACA M11 (NACA-TR-221) |  |  |  | Cl Max: | 1.162 | at alpha= | 10.5 | deg
JavaFoil+Calcfoil stall+Eppler ext transition |  |  |  | L/D Max: | 118.711 | at alpha= | 9.5 | deg
Re: | 16000000 |  |  | Cd Min: | 0.00609 | at alpha= | 2 | deg
Mach: | 0.25 |  |  | Cl=0 at alpha= | -1.25 | deg
|  |  |  | @ Cl=0.1, Cd= | 0.0069856
|  |  |  | @ Cl=0.4, Cd= | 0.0061107
|  |  |  | @ Cl=0.6, Cd= | 0.12501
alpha (deg) | Cl | Cd | Cm | Cl/Cd
-15 | -0.283 | 0.11881 | 0.003 | -2.382
-14.5 | -0.343 | 0.12493 | 0.002 | -2.747
-14 | -0.398 | 0.11496 | 0.002 | -3.465
-13.5 | -0.449 | 0.10474 | 0.002 | -4.285
-13 | -0.494 | 0.09613 | 0.001 | -5.141
-12.5 | -0.534 | 0.09001 | 0.001 | -5.935
-12 | -0.568 | 0.08188 | 0 | -6.933
-11.5 | -0.595 | 0.07428 | 0 | -8.014
-11 | -0.617 | 0.06714 | 0 | -9.188
-10.5 | -0.637 | 0.05582 | -0.001 | -11.42
-10 | -0.771 | 0.01058 | -0.002 | -72.909
-9.5 | -0.768 | 0.00956 | -0.003 | -80.334
-9 | -0.743 | 0.00924 | -0.004 | -80.424
-8.5 | -0.713 | 0.00914 | -0.005 | -77.988
-8 | -0.679 | 0.00891 | -0.006 | -76.2
-7.5 | -0.641 | 0.00752 | -0.007 | -85.334
-7 | -0.601 | 0.00748 | -0.008 | -80.341
-6.5 | -0.558 | 0.00736 | -0.009 | -75.801
-6 | -0.512 | 0.00713 | -0.009 | -71.717
-5.5 | -0.464 | 0.00727 | -0.01 | -63.733
-5 | -0.414 | 0.00688 | -0.011 | -60.076
-4.5 | -0.362 | 0.00682 | -0.012 | -53.072
-4 | -0.309 | 0.00673 | -0.013 | -45.902
-3.5 | -0.254 | 0.0069 | -0.014 | -36.877
-3 | -0.199 | 0.00662 | -0.015 | -30.098
-2.5 | -0.143 | 0.00693 | -0.016 | -20.627
-2 | -0.086 | 0.0069 | -0.017 | -12.497
-1.5 | -0.029 | 0.007 | -0.018 | -4.138
-1 | 0.029 | 0.00701 | -0.019 | 4.087
-0.5 | 0.087 | 0.00699 | -0.02 | 12.382
0 | 0.146 | 0.00697 | -0.02 | 20.902
0.5 | 0.204 | 0.00698 | -0.021 | 29.263
1 | 0.263 | 0.00696 | -0.022 | 37.81
1.5 | 0.322 | 0.00641 | -0.023 | 50.159
2 | 0.38 | 0.00609 | -0.024 | 62.4
2.5 | 0.438 | 0.00615 | -0.025 | 71.339
3 | 0.496 | 0.00637 | -0.026 | 77.941
3.5 | 0.554 | 0.00673 | -0.027 | 82.333
4 | 0.611 | 0.00704 | -0.028 | 86.805
4.5 | 0.668 | 0.00732 | -0.029 | 91.319
5 | 0.724 | 0.00844 | -0.03 | 85.762
5.5 | 0.779 | 0.00753 | -0.031 | 103.475
6 | 0.834 | 0.00883 | -0.032 | 94.417
6.5 | 0.887 | 0.00786 | -0.033 | 112.793
7 | 0.938 | 0.00811 | -0.033 | 115.733
7.5 | 0.989 | 0.00965 | -0.034 | 102.473
8 | 1.037 | 0.01002 | -0.035 | 103.429
8.5 | 1.082 | 0.01042 | -0.036 | 103.813
9 | 1.115 | 0.01084 | -0.037 | 102.802
9.5 | 1.14 | 0.0096 | -0.038 | 118.711
10 | 1.156 | 0.01203 | -0.039 | 96.079
10.5 | 1.162 | 0.0129 | -0.04 | 90.1
11 | 1.158 | 0.01409 | -0.041 | 82.212
11.5 | 1.122 | 0.01559 | -0.041 | 71.962
12 | 1.089 | 0.01678 | -0.041 | 64.873
12.5 | 1.031 | 0.02024 | -0.041 | 50.949
13 | 0.943 | 0.03127 | -0.04 | 30.138
13.5 | 0.817 | 0.06682 | -0.034 | 12.223
14 | 0.732 | 0.08939 | -0.029 | 8.19
14.5 | 0.662 | 0.10067 | -0.027 | 6.576
15 | 0.589 | 0.1122 | -0.025 | 5.252
15.5 | 0.513 | 0.12501 | -0.025 | 4.107

## 170. Re 16M Mach 0.50 (1)
BIGFOIL.COM POLAR EXPORT
NACA M11 (NACA-TR-221)
NACA M11 (NACA-TR-221) |  |  |  | Cl Max: | 1.133 | at alpha= | 20 | deg
JavaFoil+Calcfoil stall+Eppler ext transition |  |  |  | L/D Max: | 112.642 | at alpha= | 7 | deg
Re: | 16000000 |  |  | Cd Min: | 0.00609 | at alpha= | 2 | deg
Mach: | 0.5 |  |  | Cl=0 at alpha= | -1.25 | deg
|  |  |  | @ Cl=0.1, Cd= | 0.0070295
|  |  |  | @ Cl=0.4, Cd= | 0.006662
|  |  |  | @ Cl=0.6, Cd= | 0.0069456
alpha (deg) | Cl | Cd | Cm | Cl/Cd
-20 | -0.941 | 0.15519 | 0.009 | -6.066
-19.5 | -0.917 | 0.16857 | 0.008 | -5.442
-19 | -0.894 | 0.1455 | 0.008 | -6.146
-18.5 | -0.871 | 0.13998 | 0.007 | -6.219
-18 | -0.847 | 0.14416 | 0.007 | -5.874
-17.5 | -0.824 | 0.13198 | 0.006 | -6.24
-17 | -0.8 | 0.1194 | 0.006 | -6.7
-16.5 | -0.776 | 0.11449 | 0.005 | -6.777
-16 | -0.752 | 0.10958 | 0.005 | -6.859
-15.5 | -0.727 | 0.10356 | 0.004 | -7.021
-15 | -0.702 | 0.09914 | 0.004 | -7.083
-14.5 | -0.677 | 0.09615 | 0.003 | -7.043
-14 | -0.652 | 0.09208 | 0.003 | -7.079
-13.5 | -0.626 | 0.09332 | 0.002 | -6.704
-13 | -0.601 | 0.09027 | 0.002 | -6.656
-12.5 | -0.576 | 0.08625 | 0.001 | -6.678
-12 | -0.551 | 0.08623 | 0.001 | -6.393
-11.5 | -0.527 | 0.07923 | 0 | -6.645
-11 | -0.502 | 0.0721 | 0 | -6.961
-10.5 | -0.478 | 0.06623 | -0.001 | -7.212
-10 | -0.453 | 0.06089 | -0.002 | -7.444
-9.5 | -0.429 | 0.05604 | -0.002 | -7.649
-9 | -0.406 | 0.05065 | -0.003 | -8.013
-8.5 | -0.384 | 0.04503 | -0.004 | -8.518
-8 | -0.427 | 0.01058 | -0.007 | -40.338
-7.5 | -0.397 | 0.00941 | -0.008 | -42.189
-7 | -0.366 | 0.00869 | -0.009 | -42.107
-6.5 | -0.335 | 0.00747 | -0.01 | -44.806
-6 | -0.479 | 0.00761 | -0.011 | -62.882
-5.5 | -0.467 | 0.00739 | -0.012 | -63.13
-5 | -0.432 | 0.0075 | -0.013 | -57.64
-4.5 | -0.387 | 0.00702 | -0.014 | -55.143
-4 | -0.335 | 0.00688 | -0.015 | -48.738
-3.5 | -0.279 | 0.00674 | -0.016 | -41.344
-3 | -0.22 | 0.00704 | -0.017 | -31.193
-2.5 | -0.159 | 0.0066 | -0.018 | -24.019
-2 | -0.096 | 0.007 | -0.019 | -13.69
-1.5 | -0.032 | 0.00711 | -0.02 | -4.539
-1 | 0.032 | 0.00705 | -0.021 | 4.534
-0.5 | 0.097 | 0.00703 | -0.022 | 13.742
0 | 0.163 | 0.00702 | -0.023 | 23.209
0.5 | 0.228 | 0.00704 | -0.024 | 32.441
1 | 0.294 | 0.00763 | -0.025 | 38.526
1.5 | 0.359 | 0.0076 | -0.026 | 47.308
2 | 0.425 | 0.00609 | -0.027 | 69.706
2.5 | 0.49 | 0.00627 | -0.028 | 78.101
3 | 0.554 | 0.0065 | -0.029 | 85.271
3.5 | 0.618 | 0.00712 | -0.03 | 86.837
4 | 0.681 | 0.00747 | -0.031 | 91.161
4.5 | 0.743 | 0.00872 | -0.032 | 85.249
5 | 0.803 | 0.00769 | -0.033 | 104.451
5.5 | 0.861 | 0.00936 | -0.034 | 92.049
6 | 0.916 | 0.0083 | -0.035 | 110.444
6.5 | 0.968 | 0.0086 | -0.036 | 112.559
7 | 1.013 | 0.009 | -0.037 | 112.642
7.5 | 1.052 | 0.00947 | -0.038 | 111.007
8 | 1.078 | 0.01 | -0.039 | 107.876
8.5 | 1.081 | 0.01067 | -0.04 | 101.363
9 | 0.696 | 0.06009 | -0.023 | 11.578
9.5 | 0.564 | 0.073 | -0.02 | 7.726
10 | 0.71 | 0.01763 | -0.042 | 40.246
10.5 | 0.694 | 0.03114 | -0.039 | 22.277
11 | 0.661 | 0.06365 | -0.031 | 10.386
11.5 | 0.676 | 0.07693 | -0.027 | 8.787
12 | 0.705 | 0.07985 | -0.029 | 8.831
12.5 | 0.724 | 0.09723 | -0.026 | 7.451
13 | 0.751 | 0.09153 | -0.027 | 8.203
13.5 | 0.78 | 0.09366 | -0.029 | 8.326
14 | 0.809 | 0.09737 | -0.031 | 8.313
14.5 | 0.839 | 0.09864 | -0.033 | 8.502
15 | 0.871 | 0.09979 | -0.035 | 8.727
15.5 | 0.905 | 0.09905 | -0.038 | 9.138
16 | 0.929 | 0.10559 | -0.038 | 8.8
16.5 | 0.948 | 0.12003 | -0.037 | 7.899
17 | 0.963 | 0.1331 | -0.034 | 7.236
17.5 | 0.991 | 0.1369 | -0.036 | 7.242
18 | 1.018 | 0.14083 | -0.037 | 7.231
18.5 | 1.053 | 0.13597 | -0.039 | 7.742
19 | 1.076 | 0.15133 | -0.04 | 7.113
19.5 | 1.107 | 0.14799 | -0.041 | 7.482
20 | 1.133 | 0.15553 | -0.042 | 7.286

## 171. Re 18M Mach 0.00 (1)
BIGFOIL.COM POLAR EXPORT
NACA M11 (NACA-TR-221)
NACA M11 (NACA-TR-221) |  |  |  | Cl Max: | 0.1729 | at alpha= | 1.5 | deg
XFOIL ncrit=9 |  |  |  | L/D Max: | 28.5785 | at alpha= | 1.5 | deg
Re: | 18000000 |  |  | Cd Min: | 0.00605 | at alpha= | 1.5 | deg
Mach: | 0 |  |  | Cl=0 at alpha= | -0.020211 | deg
|  |  |  | @ Cl=0.1, Cd= | 0.0061275
|  |  |  | @ Cl=0.4, Cd= | 0.00605
|  |  |  | @ Cl=0.6, Cd= | 0.00605
alpha (deg) | Cl | Cd | Cm | Cl/Cd
-0.5 | -0.0546 | 0.00607 | -0.0003 | -8.9951
0 | 0.0023 | 0.00609 | -0.0007 | 0.37767
0.5 | 0.0592 | 0.00607 | -0.001 | 9.7529
1 | 0.116 | 0.00615 | -0.0013 | 18.8618
1.5 | 0.1729 | 0.00605 | -0.0016 | 28.5785

## 172. Re 18M Mach 0.00 (2)
BIGFOIL.COM POLAR EXPORT
NACA M11 (NACA-TR-221)
NACA M11 (NACA-TR-221) |  |  |  | Cl Max: | 0.2297 | at alpha= | 2 | deg
XFOIL ncrit=5 |  |  |  | L/D Max: | 36.6933 | at alpha= | 2 | deg
Re: | 18000000 |  |  | Cd Min: | 0.00609 | at alpha= | 0 | deg
Mach: | 0 |  |  | Cl=0 at alpha= | -0.020211 | deg
|  |  |  | @ Cl=0.1, Cd= | 0.0062275
|  |  |  | @ Cl=0.4, Cd= | 0.00626
|  |  |  | @ Cl=0.6, Cd= | 0.00626
alpha (deg) | Cl | Cd | Cm | Cl/Cd
-1 | -0.1114 | 0.00625 | -0.0001 | -17.824
-0.5 | -0.0546 | 0.00619 | -0.0004 | -8.8207
0 | 0.0023 | 0.00609 | -0.0007 | 0.37767
1 | 0.116 | 0.00625 | -0.0012 | 18.56
1.5 | 0.1729 | 0.0063 | -0.0015 | 27.4444
2 | 0.2297 | 0.00626 | -0.0018 | 36.6933

## 173. Re 18M Mach 0.00 (3)
BIGFOIL.COM POLAR EXPORT
NACA M11 (NACA-TR-221)
NACA M11 (NACA-TR-221) |  |  |  | Cl Max: | 0.1728 | at alpha= | 1.5 | deg
XFOIL ncrit=12 |  |  |  | L/D Max: | 29.6398 | at alpha= | 1.5 | deg
Re: | 18000000 |  |  | Cd Min: | 0.00528 | at alpha= | -2.5 | deg
Mach: | 0 |  |  | Cl=0 at alpha= | -0.020247 | deg
|  |  |  | @ Cl=0.1, Cd= | 0.0059344
|  |  |  | @ Cl=0.4, Cd= | 0.00583
|  |  |  | @ Cl=0.6, Cd= | 0.00583
alpha (deg) | Cl | Cd | Cm | Cl/Cd
-20 | -0.9548 | 0.26194 | 0.1079 | -3.6451
-19.5 | -0.9388 | 0.25559 | 0.1036 | -3.6731
-19 | -0.9227 | 0.24932 | 0.0993 | -3.7009
-18.5 | -0.9068 | 0.24283 | 0.0952 | -3.7343
-18 | -0.891 | 0.23626 | 0.0911 | -3.7713
-17.5 | -0.8757 | 0.22953 | 0.087 | -3.8152
-17 | -0.8605 | 0.22287 | 0.0831 | -3.861
-16.5 | -0.8452 | 0.21605 | 0.0793 | -3.9121
-16 | -0.8304 | 0.20904 | 0.0755 | -3.9724
-15.5 | -0.8161 | 0.20205 | 0.0718 | -4.0391
-15 | -0.8028 | 0.19479 | 0.0682 | -4.1214
-14.5 | -0.7901 | 0.18745 | 0.0647 | -4.215
-14 | -0.7779 | 0.17991 | 0.0612 | -4.3238
-13.5 | -0.7672 | 0.17212 | 0.0579 | -4.4574
-13 | -0.7575 | 0.16422 | 0.0547 | -4.6127
-12.5 | -0.7484 | 0.15623 | 0.0515 | -4.7904
-12 | -0.7399 | 0.14841 | 0.0484 | -4.9855
-11.5 | -0.7311 | 0.14078 | 0.0455 | -5.1932
-11 | -0.7264 | 0.13202 | 0.0421 | -5.5022
-10.5 | -0.724 | 0.12285 | 0.0386 | -5.8934
-10 | -0.7236 | 0.11336 | 0.0347 | -6.3832
-9.5 | -0.7253 | 0.10355 | 0.0302 | -7.0043
-9 | -0.7304 | 0.0932 | 0.0247 | -7.8369
-8.5 | -0.7431 | 0.08164 | 0.0155 | -9.1022
-8 | -0.7475 | 0.06517 | -0.0017 | -11.47
-7.5 | -0.7389 | 0.05071 | -0.0072 | -14.5711
-7 | -0.7204 | 0.03732 | -0.0077 | -19.3033
-6.5 | -0.694 | 0.02461 | -0.0053 | -28.1999
-6 | -0.6568 | 0.01538 | -0.0025 | -42.7048
-5.5 | -0.6077 | 0.01159 | -0.0013 | -52.4331
-5 | -0.5522 | 0.00907 | -0.0013 | -60.882
-4.5 | -0.5024 | 0.00751 | 0.0004 | -66.8975
-4 | -0.4491 | 0.00647 | 0.0011 | -69.4127
-3.5 | -0.3938 | 0.00576 | 0.0014 | -68.3681
-3 | -0.3378 | 0.0054 | 0.0014 | -62.5556
-2.5 | -0.2814 | 0.00528 | 0.0012 | -53.2955
-2 | -0.2248 | 0.00546 | 0.0008 | -41.1722
-1.5 | -0.1681 | 0.00568 | 0.0004 | -29.5951
-1 | -0.1113 | 0.00589 | 0 | -18.8964
0 | 0.0023 | 0.00607 | -0.0007 | 0.37891
0.5 | 0.0591 | 0.00592 | -0.001 | 9.9831
1 | 0.1159 | 0.00594 | -0.0013 | 19.5118
1.5 | 0.1728 | 0.00583 | -0.0017 | 29.6398

## 174. Re 18M Mach 0.00 (4)
BIGFOIL.COM POLAR EXPORT
NACA M11 (NACA-TR-221)
NACA M11 (NACA-TR-221) |  |  |  | Cl Max: | 1.204 | at alpha= | 12 | deg
JavaFoil+Calcfoil stall+Eppler ext transition |  |  |  | L/D Max: | 117.621 | at alpha= | 10 | deg
Re: | 18000000 |  |  | Cd Min: | 0.00633 | at alpha= | 2.5 | deg
Mach: | 0 |  |  | Cl=0 at alpha= | -1.25 | deg
|  |  |  | @ Cl=0.1, Cd= | 0.0069832
|  |  |  | @ Cl=0.4, Cd= | 0.006409
|  |  |  | @ Cl=0.6, Cd= | 0.0071914
alpha (deg) | Cl | Cd | Cm | Cl/Cd
-16 | -0.577 | 0.1211 | 0.003 | -4.764
-15.5 | -0.597 | 0.11486 | 0.003 | -5.197
-15 | -0.616 | 0.10811 | 0.003 | -5.698
-14.5 | -0.633 | 0.10101 | 0.002 | -6.271
-14 | -0.649 | 0.09558 | 0.002 | -6.791
-13.5 | -0.663 | 0.08918 | 0.002 | -7.433
-13 | -0.674 | 0.08319 | 0.001 | -8.101
-12.5 | -0.682 | 0.07769 | 0.001 | -8.781
-12 | -0.689 | 0.07016 | 0.001 | -9.826
-11.5 | -0.69 | 0.06526 | 0 | -10.579
-11 | -0.831 | 0.01086 | -0.001 | -76.54
-10.5 | -0.824 | 0.00877 | -0.002 | -93.931
-10 | -0.809 | 0.00863 | -0.002 | -93.683
-9.5 | -0.788 | 0.00843 | -0.003 | -93.477
-9 | -0.754 | 0.00817 | -0.004 | -92.378
-8.5 | -0.717 | 0.00879 | -0.005 | -81.654
-8 | -0.678 | 0.00825 | -0.006 | -82.25
-7.5 | -0.637 | 0.00734 | -0.007 | -86.872
-7 | -0.594 | 0.00739 | -0.007 | -80.406
-6.5 | -0.549 | 0.00716 | -0.008 | -76.679
-6 | -0.502 | 0.00725 | -0.009 | -69.251
-5.5 | -0.454 | 0.00693 | -0.01 | -65.418
-5 | -0.404 | 0.00685 | -0.011 | -58.917
-4.5 | -0.353 | 0.00676 | -0.012 | -52.166
-4 | -0.3 | 0.00691 | -0.013 | -43.498
-3.5 | -0.247 | 0.00669 | -0.014 | -36.933
-3 | -0.193 | 0.00692 | -0.014 | -27.934
-2.5 | -0.139 | 0.0069 | -0.015 | -20.096
-2 | -0.084 | 0.00692 | -0.016 | -12.091
-1.5 | -0.028 | 0.007 | -0.017 | -4.015
-1 | 0.028 | 0.00693 | -0.018 | 4.003
-0.5 | 0.084 | 0.007 | -0.019 | 11.982
0 | 0.141 | 0.00694 | -0.02 | 20.334
0.5 | 0.198 | 0.00739 | -0.021 | 26.764
1 | 0.255 | 0.00739 | -0.022 | 34.461
1.5 | 0.311 | 0.00741 | -0.023 | 42.02
2 | 0.368 | 0.00651 | -0.023 | 56.579
2.5 | 0.425 | 0.00633 | -0.024 | 67.076
3 | 0.481 | 0.0064 | -0.025 | 75.09
3.5 | 0.537 | 0.0074 | -0.026 | 72.516
4 | 0.592 | 0.00717 | -0.027 | 82.678
4.5 | 0.648 | 0.00732 | -0.028 | 88.481
5 | 0.702 | 0.00829 | -0.029 | 84.74
5.5 | 0.756 | 0.00748 | -0.03 | 101.06
6 | 0.809 | 0.0085 | -0.031 | 95.204
6.5 | 0.862 | 0.00784 | -0.032 | 109.87
7 | 0.913 | 0.00897 | -0.032 | 101.75
7.5 | 0.963 | 0.00924 | -0.033 | 104.249
8 | 1.012 | 0.00965 | -0.034 | 104.842
8.5 | 1.059 | 0.00996 | -0.035 | 106.345
9 | 1.096 | 0.01012 | -0.036 | 108.294
9.5 | 1.129 | 0.01067 | -0.037 | 105.744
10 | 1.156 | 0.00983 | -0.038 | 117.621
10.5 | 1.177 | 0.0117 | -0.039 | 100.596
11 | 1.193 | 0.01084 | -0.039 | 110.035
11.5 | 1.202 | 0.01148 | -0.04 | 104.664
12 | 1.204 | 0.01223 | -0.041 | 98.485
12.5 | 1.2 | 0.01265 | -0.042 | 94.916
13 | 1.173 | 0.0158 | -0.042 | 74.213
13.5 | 1.145 | 0.01757 | -0.042 | 65.153
14 | 1.109 | 0.02056 | -0.043 | 53.96
14.5 | 1.065 | 0.02586 | -0.042 | 41.162
15 | 0.992 | 0.04271 | -0.04 | 23.233
15.5 | 0.918 | 0.06974 | -0.037 | 13.162
16 | 0.883 | 0.0763 | -0.037 | 11.578
16.5 | 0.829 | 0.09935 | -0.033 | 8.342
17 | 0.792 | 0.11025 | -0.032 | 7.183

## 175. Re 18M Mach 0.00 (5)
BIGFOIL.COM POLAR EXPORT
NACA M11 (NACA-TR-221)
NACA M11 (NACA-TR-221) |  |  |  | Cl Max: | 1.9331 | at alpha= | 19.5 | deg
NF ncrit=5 |  |  |  | L/D Max: | 143.19 | at alpha= | 8.5 | deg
Re: | 18000000 |  |  | Cd Min: | 0.0053292 | at alpha= | -1 | deg
Mach: | 0 |  |  | Cl=0 at alpha= | -1.1738 | deg
|  |  |  | @ Cl=0.1, Cd= | 0.0053834
|  |  |  | @ Cl=0.4, Cd= | 0.0059102
|  |  |  | @ Cl=0.6, Cd= | 0.0057367
alpha (deg) | Cl | Cd | Cm | Cl/Cd
-19.5 | -1.7714 | 0.032471 | -0.049028 | -54.5552
-19 | -1.7736 | 0.029354 | -0.042262 | -60.4235
-18.5 | -1.7634 | 0.026699 | -0.037617 | -66.0488
-18 | -1.7365 | 0.024732 | -0.034449 | -70.2128
-17.5 | -1.7035 | 0.022874 | -0.032255 | -74.471
-17 | -1.6668 | 0.02115 | -0.030596 | -78.8083
-16.5 | -1.6274 | 0.019564 | -0.029245 | -83.1849
-16 | -1.5858 | 0.018117 | -0.02806 | -87.5284
-15.5 | -1.542 | 0.01681 | -0.026966 | -91.7315
-15 | -1.4963 | 0.015636 | -0.025949 | -95.6991
-14.5 | -1.4492 | 0.014582 | -0.025019 | -99.3822
-14 | -1.401 | 0.013633 | -0.024171 | -102.7687
-13.5 | -1.3521 | 0.012777 | -0.023357 | -105.8234
-13 | -1.3027 | 0.012015 | -0.022502 | -108.4192
-12.5 | -1.253 | 0.011353 | -0.021578 | -110.3679
-12 | -1.2024 | 0.010772 | -0.020786 | -111.6266
-11.5 | -1.1505 | 0.01024 | -0.020348 | -112.3566
-11 | -1.0977 | 0.0097447 | -0.020109 | -112.6506
-10.5 | -1.0446 | 0.0092862 | -0.019878 | -112.4856
-10 | -0.99093 | 0.008859 | -0.019641 | -111.8556
-9.5 | -0.93681 | 0.0084585 | -0.019425 | -110.7539
-9 | -0.88224 | 0.0080877 | -0.019237 | -109.0849
-8.5 | -0.82727 | 0.0077463 | -0.01909 | -106.7954
-8 | -0.77199 | 0.0074301 | -0.018997 | -103.9003
-7.5 | -0.71651 | 0.0071354 | -0.018959 | -100.4171
-7 | -0.66079 | 0.0068636 | -0.018968 | -96.2747
-6.5 | -0.60461 | 0.0066204 | -0.018998 | -91.3256
-6 | -0.54831 | 0.0064078 | -0.019096 | -85.5695
-5.5 | -0.49193 | 0.0062192 | -0.01924 | -79.0988
-5 | -0.4354 | 0.0060488 | -0.019397 | -71.9805
-4.5 | -0.37872 | 0.0058952 | -0.019563 | -64.242
-4 | -0.32196 | 0.0057582 | -0.019739 | -55.913
-3.5 | -0.26516 | 0.005639 | -0.01993 | -47.0236
-3 | -0.20831 | 0.0055394 | -0.020154 | -37.6052
-2.5 | -0.1513 | 0.00546 | -0.02042 | -27.7105
-2 | -0.094221 | 0.0053975 | -0.020704 | -17.4565
-1.5 | -0.037225 | 0.0053502 | -0.020956 | -6.9576
-1 | 0.019835 | 0.0053292 | -0.021204 | 3.7221
-0.5 | 0.077117 | 0.0053516 | -0.021487 | 14.4102
0 | 0.13406 | 0.0054307 | -0.021753 | 24.686
0.5 | 0.19097 | 0.0055552 | -0.021997 | 34.3759
1 | 0.24749 | 0.0057023 | -0.022258 | 43.4027
1.5 | 0.30445 | 0.0058012 | -0.022483 | 52.4801
2 | 0.36144 | 0.0058817 | -0.02267 | 61.4519
2.5 | 0.41783 | 0.0059234 | -0.022899 | 70.5378
3 | 0.47374 | 0.0058874 | -0.023108 | 80.4665
3.5 | 0.53008 | 0.0058553 | -0.023463 | 90.5296
4 | 0.58635 | 0.0057564 | -0.023818 | 101.8609
4.5 | 0.64135 | 0.0056767 | -0.024038 | 112.9779
5 | 0.6967 | 0.0056964 | -0.02423 | 122.3057
5.5 | 0.75138 | 0.0058255 | -0.02415 | 128.9826
6 | 0.80584 | 0.0060225 | -0.023915 | 133.803
6.5 | 0.86059 | 0.0062695 | -0.023784 | 137.2669
7 | 0.91553 | 0.0065501 | -0.023796 | 139.7735
7.5 | 0.9705 | 0.0068552 | -0.023911 | 141.5711
8 | 1.0256 | 0.0071865 | -0.024066 | 142.7136
8.5 | 1.0807 | 0.0075475 | -0.024227 | 143.1899
9 | 1.1353 | 0.0079372 | -0.024409 | 143.0341
9.5 | 1.1892 | 0.0083555 | -0.024522 | 142.3308
10 | 1.2425 | 0.0088025 | -0.02451 | 141.1497
10.5 | 1.2949 | 0.0092795 | -0.024371 | 139.5431
11 | 1.3465 | 0.0097889 | -0.024121 | 137.555
11.5 | 1.3973 | 0.010334 | -0.023779 | 135.2238
12 | 1.4474 | 0.010917 | -0.023359 | 132.584
12.5 | 1.4968 | 0.011543 | -0.02286 | 129.6661
13 | 1.5454 | 0.012216 | -0.022272 | 126.499
13.5 | 1.5931 | 0.012941 | -0.021574 | 123.1107
14 | 1.6398 | 0.01372 | -0.020747 | 119.5241
14.5 | 1.6852 | 0.014559 | -0.019775 | 115.7445
15 | 1.7287 | 0.015467 | -0.018612 | 111.7697
15.5 | 1.77 | 0.016448 | -0.01717 | 107.6144
16 | 1.8085 | 0.017505 | -0.015363 | 103.3149
16.5 | 1.8427 | 0.018641 | -0.013021 | 98.8569
17 | 1.8693 | 0.019902 | -0.009631 | 93.9239
17.5 | 1.8866 | 0.021417 | -0.0052098 | 88.0858
18 | 1.9015 | 0.023341 | -0.0013671 | 81.4693
18.5 | 1.9159 | 0.025831 | 0.0014155 | 74.1707
19 | 1.9271 | 0.029076 | 0.0031755 | 66.2791
19.5 | 1.9331 | 0.033174 | 0.0040119 | 58.2723
20 | 1.932 | 0.0382 | 0.0042701 | 50.575

## 176. Re 18M Mach 0.00 (6)
BIGFOIL.COM POLAR EXPORT
NACA M11 (NACA-TR-221)
NACA M11 (NACA-TR-221) |  |  |  | Cl Max: | 1.9329 | at alpha= | 19.5 | deg
NF ncrit=9 |  |  |  | L/D Max: | 145.662 | at alpha= | 8.5 | deg
Re: | 18000000 |  |  | Cd Min: | 0.0048928 | at alpha= | 3.5 | deg
Mach: | 0 |  |  | Cl=0 at alpha= | -1.1874 | deg
|  |  |  | @ Cl=0.1, Cd= | 0.0049994
|  |  |  | @ Cl=0.4, Cd= | 0.0051573
|  |  |  | @ Cl=0.6, Cd= | 0.004966
alpha (deg) | Cl | Cd | Cm | Cl/Cd
-20 | -1.7434 | 0.039517 | -0.049011 | -44.1172
-19.5 | -1.776 | 0.032919 | -0.044356 | -53.9502
-19 | -1.7867 | 0.028404 | -0.041061 | -62.9036
-18.5 | -1.7697 | 0.026157 | -0.03709 | -67.6563
-18 | -1.7416 | 0.024239 | -0.034197 | -71.8495
-17.5 | -1.708 | 0.022452 | -0.032084 | -76.073
-17 | -1.6706 | 0.020803 | -0.030437 | -80.3087
-16.5 | -1.6303 | 0.019282 | -0.029076 | -84.5501
-16 | -1.5876 | 0.017887 | -0.027876 | -88.754
-15.5 | -1.543 | 0.016621 | -0.026777 | -92.8331
-15 | -1.4969 | 0.015477 | -0.025772 | -96.7178
-14.5 | -1.4497 | 0.01444 | -0.024867 | -100.3922
-14 | -1.4013 | 0.013493 | -0.024055 | -103.8552
-13.5 | -1.3519 | 0.012626 | -0.023334 | -107.0753
-13 | -1.3015 | 0.011833 | -0.022699 | -109.9866
-12.5 | -1.2504 | 0.011112 | -0.02214 | -112.5191
-12 | -1.1987 | 0.010458 | -0.021656 | -114.6232
-11.5 | -1.1467 | 0.0098636 | -0.021212 | -116.2579
-11 | -1.0946 | 0.0093259 | -0.020765 | -117.372
-10.5 | -1.0423 | 0.0088439 | -0.020273 | -117.8584
-10 | -0.98977 | 0.0084197 | -0.019728 | -117.5546
-9.5 | -0.93635 | 0.0080432 | -0.019301 | -116.4155
-9 | -0.8817 | 0.0076971 | -0.01916 | -114.5492
-8.5 | -0.82651 | 0.0073768 | -0.019126 | -112.0417
-8 | -0.77128 | 0.007081 | -0.019064 | -108.9222
-7.5 | -0.71589 | 0.0068068 | -0.01902 | -105.1738
-7 | -0.66023 | 0.0065476 | -0.019028 | -100.8346
-6.5 | -0.60411 | 0.0063047 | -0.019036 | -95.8187
-6 | -0.54782 | 0.0060819 | -0.019082 | -90.0738
-5.5 | -0.49133 | 0.0058801 | -0.01916 | -83.5579
-5 | -0.43461 | 0.0056979 | -0.019261 | -76.2755
-4.5 | -0.37779 | 0.0055328 | -0.019387 | -68.2816
-4 | -0.32088 | 0.0053848 | -0.019542 | -59.5894
-3.5 | -0.26384 | 0.0052599 | -0.019742 | -50.1616
-3 | -0.20671 | 0.0051644 | -0.019998 | -40.0271
-2.5 | -0.14964 | 0.005091 | -0.020285 | -29.3939
-2 | -0.092669 | 0.0050298 | -0.020559 | -18.4239
-1.5 | -0.035662 | 0.0049853 | -0.020824 | -7.1535
-1 | 0.021389 | 0.0049711 | -0.021106 | 4.3026
-0.5 | 0.078539 | 0.0049878 | -0.021413 | 15.7461
0 | 0.13558 | 0.0050186 | -0.021703 | 27.0157
0.5 | 0.19253 | 0.0050545 | -0.021976 | 38.0911
1 | 0.24995 | 0.0050644 | -0.022241 | 49.3551
1.5 | 0.30606 | 0.0050728 | -0.02251 | 60.3338
2 | 0.36133 | 0.0051194 | -0.022652 | 70.5797
2.5 | 0.41673 | 0.0051737 | -0.022969 | 80.5475
3 | 0.4729 | 0.0050286 | -0.023278 | 94.0415
3.5 | 0.52792 | 0.0048928 | -0.023416 | 107.8978
4 | 0.58384 | 0.0049256 | -0.023607 | 118.5309
4.5 | 0.63813 | 0.0050612 | -0.023298 | 126.0826
5 | 0.69264 | 0.0052696 | -0.023094 | 131.441
5.5 | 0.74823 | 0.005514 | -0.023233 | 135.6952
6 | 0.80476 | 0.0057835 | -0.023607 | 139.1479
6.5 | 0.86171 | 0.0060765 | -0.024089 | 141.8092
7 | 0.91843 | 0.0063927 | -0.024546 | 143.6667
7.5 | 0.97452 | 0.0067267 | -0.02492 | 144.8723
8 | 1.03 | 0.0070767 | -0.025168 | 145.5445
8.5 | 1.0847 | 0.0074468 | -0.025261 | 145.6622
9 | 1.1383 | 0.0078394 | -0.025249 | 145.2044
9.5 | 1.191 | 0.0082588 | -0.025106 | 144.2139
10 | 1.2431 | 0.0087073 | -0.024848 | 142.7666
10.5 | 1.2947 | 0.0091864 | -0.024518 | 140.9335
11 | 1.3458 | 0.009698 | -0.024143 | 138.7662
11.5 | 1.3964 | 0.010245 | -0.023732 | 136.3003
12 | 1.4464 | 0.01083 | -0.023287 | 133.5633
12.5 | 1.4959 | 0.011456 | -0.022797 | 130.5792
13 | 1.5447 | 0.012127 | -0.022239 | 127.3714
13.5 | 1.5926 | 0.012847 | -0.021584 | 123.9631
14 | 1.6395 | 0.01362 | -0.020804 | 120.3722
14.5 | 1.685 | 0.014452 | -0.019878 | 116.5968
15 | 1.7288 | 0.01535 | -0.018754 | 112.6266
15.5 | 1.7702 | 0.01632 | -0.017332 | 108.4688
16 | 1.8087 | 0.017366 | -0.015525 | 104.1518
16.5 | 1.8431 | 0.018493 | -0.013202 | 99.6656
17 | 1.8706 | 0.019745 | -0.0099429 | 94.737
17.5 | 1.8886 | 0.021242 | -0.0055641 | 88.909
18 | 1.903 | 0.023141 | -0.0014927 | 82.2379
18.5 | 1.917 | 0.025603 | 0.0014905 | 74.874
19 | 1.9278 | 0.028829 | 0.003455 | 66.8724
19.5 | 1.9329 | 0.032976 | 0.0044232 | 58.6143
20 | 1.9301 | 0.038184 | 0.0046582 | 50.5479

## 177. Re 18M Mach 0.00 (7)
BIGFOIL.COM POLAR EXPORT
NACA M11 (NACA-TR-221)
NACA M11 (NACA-TR-221) |  |  |  | Cl Max: | 1.9274 | at alpha= | 19.5 | deg
NF ncrit=12 |  |  |  | L/D Max: | 146.587 | at alpha= | 8 | deg
Re: | 18000000 |  |  | Cd Min: | 0.0042478 | at alpha= | 2.5 | deg
Mach: | 0 |  |  | Cl=0 at alpha= | -1.1924 | deg
|  |  |  | @ Cl=0.1, Cd= | 0.0047694
|  |  |  | @ Cl=0.4, Cd= | 0.0043063
|  |  |  | @ Cl=0.6, Cd= | 0.0046989
alpha (deg) | Cl | Cd | Cm | Cl/Cd
-20 | -1.7055 | 0.043201 | -0.047599 | -39.4796
-19.5 | -1.7787 | 0.033083 | -0.043769 | -53.7636
-19 | -1.7776 | 0.029037 | -0.041025 | -61.2179
-18.5 | -1.7647 | 0.026454 | -0.037664 | -66.7077
-18 | -1.7391 | 0.024425 | -0.034644 | -71.2029
-17.5 | -1.7072 | 0.022577 | -0.032263 | -75.6154
-17 | -1.6709 | 0.020889 | -0.030412 | -79.9913
-16.5 | -1.6311 | 0.019353 | -0.028941 | -84.2786
-16 | -1.5884 | 0.017959 | -0.027722 | -88.4434
-15.5 | -1.5435 | 0.016697 | -0.026669 | -92.446
-15 | -1.4972 | 0.015554 | -0.025731 | -96.259
-14.5 | -1.4497 | 0.014514 | -0.024872 | -99.8846
-14 | -1.4012 | 0.013561 | -0.024072 | -103.3268
-13.5 | -1.3518 | 0.012685 | -0.023333 | -106.5656
-13 | -1.3015 | 0.011881 | -0.022658 | -109.5501
-12.5 | -1.2505 | 0.011144 | -0.022068 | -112.2147
-12 | -1.1987 | 0.010469 | -0.021604 | -114.4977
-11.5 | -1.1463 | 0.0098533 | -0.021264 | -116.3345
-11 | -1.0934 | 0.0092921 | -0.020996 | -117.6699
-10.5 | -1.0402 | 0.0087807 | -0.020732 | -118.4645
-10 | -0.9868 | 0.0083146 | -0.020423 | -118.6829
-9.5 | -0.93325 | 0.0078926 | -0.020046 | -118.2431
-9 | -0.8796 | 0.00752 | -0.019585 | -116.9679
-8.5 | -0.82555 | 0.0071966 | -0.019148 | -114.7133
-8 | -0.77049 | 0.0069056 | -0.01899 | -111.5738
-7.5 | -0.71481 | 0.0066369 | -0.01905 | -107.7023
-7 | -0.65919 | 0.0063872 | -0.01911 | -103.2054
-6.5 | -0.60333 | 0.0061578 | -0.019122 | -97.9774
-6 | -0.54725 | 0.0059476 | -0.019181 | -92.013
-5.5 | -0.49092 | 0.0057509 | -0.019261 | -85.3641
-5 | -0.43434 | 0.0055642 | -0.019324 | -78.0596
-4.5 | -0.37758 | 0.0053895 | -0.0194 | -70.0592
-4 | -0.3207 | 0.0052343 | -0.019528 | -61.2687
-3.5 | -0.26371 | 0.0051027 | -0.019723 | -51.6816
-3 | -0.20666 | 0.0049895 | -0.019965 | -41.4181
-2.5 | -0.14955 | 0.0048911 | -0.020226 | -30.5752
-2 | -0.092368 | 0.0048199 | -0.020517 | -19.164
-1.5 | -0.035178 | 0.0047863 | -0.020842 | -7.3497
-1 | 0.021993 | 0.0047758 | -0.021149 | 4.6051
-0.5 | 0.079295 | 0.004767 | -0.021424 | 16.6339
0 | 0.13646 | 0.0047736 | -0.02174 | 28.5873
0.5 | 0.19407 | 0.0047586 | -0.022055 | 40.7831
1 | 0.25016 | 0.0046809 | -0.022278 | 53.4418
1.5 | 0.3055 | 0.0045571 | -0.02235 | 67.0369
2 | 0.36209 | 0.0044332 | -0.022743 | 81.6761
2.5 | 0.41746 | 0.0042478 | -0.02294 | 98.2767
3 | 0.47164 | 0.004264 | -0.023102 | 110.6087
3.5 | 0.52616 | 0.0044062 | -0.022999 | 119.4133
4 | 0.58016 | 0.0046156 | -0.022597 | 125.6951
4.5 | 0.6353 | 0.0048471 | -0.022567 | 131.0671
5 | 0.69175 | 0.0051047 | -0.022857 | 135.5122
5.5 | 0.74945 | 0.0053898 | -0.02341 | 139.0489
6 | 0.80753 | 0.0056879 | -0.024121 | 141.9736
6.5 | 0.86512 | 0.0059992 | -0.024789 | 144.2055
7 | 0.92165 | 0.0063277 | -0.02527 | 145.654
7.5 | 0.97701 | 0.0066745 | -0.025522 | 146.3786
8 | 1.0315 | 0.0070365 | -0.025564 | 146.5869
8.5 | 1.0852 | 0.0074129 | -0.025443 | 146.3914
9 | 1.1379 | 0.0078054 | -0.025256 | 145.788
9.5 | 1.1901 | 0.0082226 | -0.024995 | 144.7308
10 | 1.2418 | 0.0086703 | -0.024677 | 143.2309
10.5 | 1.2934 | 0.0091509 | -0.024333 | 141.3364
11 | 1.3446 | 0.0096663 | -0.023978 | 139.0975
11.5 | 1.3954 | 0.010219 | -0.023609 | 136.5567
12 | 1.4458 | 0.01081 | -0.023217 | 133.7493
12.5 | 1.4955 | 0.011442 | -0.022785 | 130.7049
13 | 1.5445 | 0.012119 | -0.022284 | 127.4487
13.5 | 1.5927 | 0.012844 | -0.021678 | 124.0037
14 | 1.6397 | 0.01362 | -0.020939 | 120.3874
14.5 | 1.6852 | 0.014453 | -0.020047 | 116.5969
15 | 1.7289 | 0.015351 | -0.018947 | 112.6214
15.5 | 1.7702 | 0.01632 | -0.017538 | 108.4647
16 | 1.8085 | 0.017366 | -0.015732 | 104.144
16.5 | 1.8428 | 0.018498 | -0.013384 | 99.6216
17 | 1.8699 | 0.019768 | -0.010072 | 94.5967
17.5 | 1.8876 | 0.021298 | -0.0056238 | 88.6238
18 | 1.9014 | 0.023248 | -0.0014562 | 81.7864
18.5 | 1.9145 | 0.025786 | 0.0016086 | 74.2457
19 | 1.9241 | 0.029136 | 0.0036047 | 66.0369
19.5 | 1.9274 | 0.033477 | 0.0045607 | 57.5721
20 | 1.9226 | 0.038965 | 0.0047147 | 49.342

## 178. Re 18M Mach 0.10 (1)
BIGFOIL.COM POLAR EXPORT
NACA M11 (NACA-TR-221)
NACA M11 (NACA-TR-221) |  |  |  | Cl Max: | 1.196 | at alpha= | 11.5 | deg
JavaFoil+Calcfoil stall+Eppler ext transition |  |  |  | L/D Max: | 117.592 | at alpha= | 10 | deg
Re: | 18000000 |  |  | Cd Min: | 0.0063 | at alpha= | 2.5 | deg
Mach: | 0.1 |  |  | Cl=0 at alpha= | -1.25 | deg
|  |  |  | @ Cl=0.1, Cd= | 0.0069555
|  |  |  | @ Cl=0.4, Cd= | 0.0063853
|  |  |  | @ Cl=0.6, Cd= | 0.0071634
alpha (deg) | Cl | Cd | Cm | Cl/Cd
-15.5 | -0.561 | 0.11568 | 0.003 | -4.853
-15 | -0.584 | 0.10978 | 0.003 | -5.32
-14.5 | -0.605 | 0.10325 | 0.002 | -5.857
-14 | -0.624 | 0.09711 | 0.002 | -6.429
-13.5 | -0.641 | 0.09096 | 0.002 | -7.047
-13 | -0.656 | 0.08405 | 0.001 | -7.802
-12.5 | -0.667 | 0.07842 | 0.001 | -8.506
-12 | -0.675 | 0.07306 | 0.001 | -9.236
-11.5 | -0.68 | 0.06645 | 0 | -10.241
-11 | -0.804 | 0.01315 | -0.001 | -61.141
-10.5 | -0.819 | 0.00882 | -0.002 | -92.782
-10 | -0.805 | 0.00866 | -0.002 | -93.042
-9.5 | -0.786 | 0.00847 | -0.003 | -92.781
-9 | -0.754 | 0.00822 | -0.004 | -91.646
-8.5 | -0.717 | 0.00886 | -0.005 | -80.948
-8 | -0.679 | 0.00831 | -0.006 | -81.67
-7.5 | -0.638 | 0.00738 | -0.007 | -86.509
-7 | -0.595 | 0.00732 | -0.007 | -81.395
-6.5 | -0.55 | 0.00721 | -0.008 | -76.324
-6 | -0.504 | 0.00734 | -0.009 | -68.574
-5.5 | -0.455 | 0.00701 | -0.01 | -64.948
-5 | -0.405 | 0.00689 | -0.011 | -58.787
-4.5 | -0.354 | 0.00678 | -0.012 | -52.216
-4 | -0.302 | 0.00693 | -0.013 | -43.528
-3.5 | -0.248 | 0.00665 | -0.014 | -37.368
-3 | -0.194 | 0.00668 | -0.015 | -29.067
-2.5 | -0.139 | 0.00692 | -0.015 | -20.137
-2 | -0.084 | 0.00687 | -0.016 | -12.229
-1.5 | -0.028 | 0.00695 | -0.017 | -4.061
-1 | 0.028 | 0.00701 | -0.018 | 3.98
-0.5 | 0.084 | 0.00695 | -0.019 | 12.118
0 | 0.142 | 0.00697 | -0.02 | 20.347
0.5 | 0.199 | 0.00736 | -0.021 | 27.03
1 | 0.256 | 0.00742 | -0.022 | 34.481
1.5 | 0.313 | 0.00735 | -0.023 | 42.583
2 | 0.37 | 0.00648 | -0.024 | 57.104
2.5 | 0.427 | 0.0063 | -0.024 | 67.708
3 | 0.483 | 0.00655 | -0.025 | 73.726
3.5 | 0.539 | 0.00749 | -0.026 | 71.987
4 | 0.595 | 0.00715 | -0.027 | 83.265
4.5 | 0.651 | 0.0073 | -0.028 | 89.203
5 | 0.706 | 0.00738 | -0.029 | 95.563
5.5 | 0.76 | 0.0076 | -0.03 | 99.946
6 | 0.813 | 0.00856 | -0.031 | 95.035
6.5 | 0.866 | 0.00783 | -0.032 | 110.583
7 | 0.917 | 0.00905 | -0.033 | 101.286
7.5 | 0.967 | 0.00935 | -0.033 | 103.437
8 | 1.016 | 0.00974 | -0.034 | 104.328
8.5 | 1.063 | 0.00996 | -0.035 | 106.701
9 | 1.099 | 0.01022 | -0.036 | 107.563
9.5 | 1.131 | 0.01076 | -0.037 | 105.148
10 | 1.157 | 0.00984 | -0.038 | 117.592
10.5 | 1.177 | 0.01185 | -0.039 | 99.318
11 | 1.19 | 0.01254 | -0.04 | 94.909
11.5 | 1.196 | 0.01342 | -0.04 | 89.129
12 | 1.195 | 0.01242 | -0.041 | 96.216
12.5 | 1.188 | 0.01287 | -0.042 | 92.301
13 | 1.15 | 0.01645 | -0.042 | 69.938
13.5 | 1.117 | 0.01867 | -0.042 | 59.835
14 | 1.072 | 0.02305 | -0.042 | 46.521
14.5 | 1.018 | 0.03088 | -0.042 | 32.985
15 | 0.902 | 0.07483 | -0.035 | 12.051
15.5 | 0.857 | 0.08787 | -0.033 | 9.755
16 | 0.822 | 0.09317 | -0.033 | 8.825
16.5 | 0.777 | 0.10832 | -0.031 | 7.17

## 179. Re 18M Mach 0.25 (1)
BIGFOIL.COM POLAR EXPORT
NACA M11 (NACA-TR-221)
NACA M11 (NACA-TR-221) |  |  |  | Cl Max: | 1.162 | at alpha= | 10.5 | deg
JavaFoil+Calcfoil stall+Eppler ext transition |  |  |  | L/D Max: | 116.903 | at alpha= | 7 | deg
Re: | 18000000 |  |  | Cd Min: | 0.00617 | at alpha= | 2 | deg
Mach: | 0.25 |  |  | Cl=0 at alpha= | -1.25 | deg
|  |  |  | @ Cl=0.1, Cd= | 0.0069746
|  |  |  | @ Cl=0.4, Cd= | 0.0061976
|  |  |  | @ Cl=0.6, Cd= | 0.12189
alpha (deg) | Cl | Cd | Cm | Cl/Cd
-15 | -0.283 | 0.1369 | 0.003 | -2.067
-14.5 | -0.343 | 0.1109 | 0.002 | -3.096
-14 | -0.398 | 0.10417 | 0.002 | -3.825
-13.5 | -0.449 | 0.09875 | 0.002 | -4.546
-13 | -0.494 | 0.09591 | 0.001 | -5.154
-12.5 | -0.534 | 0.08911 | 0.001 | -5.994
-12 | -0.568 | 0.0809 | 0 | -7.017
-11.5 | -0.595 | 0.07542 | 0 | -7.891
-11 | -0.616 | 0.0683 | 0 | -9.017
-10.5 | -0.643 | 0.05238 | -0.001 | -12.27
-10 | -0.773 | 0.00889 | -0.002 | -86.962
-9.5 | -0.768 | 0.00941 | -0.003 | -81.658
-9 | -0.743 | 0.00939 | -0.004 | -79.076
-8.5 | -0.713 | 0.00912 | -0.005 | -78.165
-8 | -0.679 | 0.00844 | -0.006 | -80.372
-7.5 | -0.641 | 0.00742 | -0.007 | -86.445
-7 | -0.601 | 0.00737 | -0.008 | -81.552
-6.5 | -0.558 | 0.00725 | -0.009 | -76.855
-6 | -0.512 | 0.00728 | -0.009 | -70.253
-5.5 | -0.464 | 0.00695 | -0.01 | -66.673
-5 | -0.414 | 0.00682 | -0.011 | -60.636
-4.5 | -0.362 | 0.00672 | -0.012 | -53.821
-4 | -0.309 | 0.00694 | -0.013 | -44.477
-3.5 | -0.254 | 0.00692 | -0.014 | -36.747
-3 | -0.199 | 0.00657 | -0.015 | -30.293
-2.5 | -0.143 | 0.00683 | -0.016 | -20.95
-2 | -0.086 | 0.00685 | -0.017 | -12.601
-1.5 | -0.029 | 0.00695 | -0.018 | -4.172
-1 | 0.029 | 0.00697 | -0.019 | 4.108
-0.5 | 0.087 | 0.00699 | -0.02 | 12.389
0 | 0.146 | 0.00692 | -0.02 | 21.064
0.5 | 0.204 | 0.00742 | -0.021 | 27.534
1 | 0.263 | 0.00741 | -0.022 | 35.494
1.5 | 0.322 | 0.00736 | -0.023 | 43.667
2 | 0.38 | 0.00617 | -0.024 | 61.591
2.5 | 0.438 | 0.00625 | -0.025 | 70.119
3 | 0.496 | 0.00724 | -0.026 | 68.58
3.5 | 0.554 | 0.00754 | -0.027 | 73.452
4 | 0.611 | 0.00714 | -0.028 | 85.585
4.5 | 0.668 | 0.00723 | -0.029 | 92.421
5 | 0.724 | 0.0074 | -0.03 | 97.814
5.5 | 0.779 | 0.00751 | -0.031 | 103.787
6 | 0.834 | 0.00868 | -0.032 | 96.093
6.5 | 0.887 | 0.00778 | -0.033 | 114.035
7 | 0.938 | 0.00803 | -0.033 | 116.903
7.5 | 0.989 | 0.00953 | -0.034 | 103.725
8 | 1.037 | 0.00987 | -0.035 | 105.097
8.5 | 1.082 | 0.01027 | -0.036 | 105.368
9 | 1.115 | 0.01069 | -0.037 | 104.291
9.5 | 1.14 | 0.01117 | -0.038 | 102.044
10 | 1.156 | 0.01187 | -0.039 | 97.398
10.5 | 1.162 | 0.01099 | -0.04 | 105.734
11 | 1.158 | 0.01356 | -0.041 | 85.421
11.5 | 1.142 | 0.01445 | -0.042 | 79.085
12 | 1.09 | 0.01647 | -0.041 | 66.2
12.5 | 1.033 | 0.01976 | -0.041 | 52.28
13 | 0.945 | 0.03038 | -0.04 | 31.09
13.5 | 0.821 | 0.06389 | -0.034 | 12.855
14 | 0.733 | 0.08852 | -0.029 | 8.28
14.5 | 0.662 | 0.09979 | -0.027 | 6.638
15 | 0.589 | 0.1109 | -0.026 | 5.315
15.5 | 0.513 | 0.12189 | -0.025 | 4.212

## 180. Re 18M Mach 0.50 (1)
BIGFOIL.COM POLAR EXPORT
NACA M11 (NACA-TR-221)
NACA M11 (NACA-TR-221) |  |  |  | Cl Max: | 1.131 | at alpha= | 20 | deg
JavaFoil+Calcfoil stall+Eppler ext transition |  |  |  | L/D Max: | 114.03 | at alpha= | 7 | deg
Re: | 18000000 |  |  | Cd Min: | 0.00632 | at alpha= | 2.5 | deg
Mach: | 0.5 |  |  | Cl=0 at alpha= | -1.25 | deg
|  |  |  | @ Cl=0.1, Cd= | 0.0074655
|  |  |  | @ Cl=0.4, Cd= | 0.0068926
|  |  |  | @ Cl=0.6, Cd= | 0.0069931
alpha (deg) | Cl | Cd | Cm | Cl/Cd
-20 | -0.941 | 0.16048 | 0.009 | -5.865
-19.5 | -0.917 | 0.16711 | 0.008 | -5.49
-19 | -0.894 | 0.1505 | 0.008 | -5.941
-18.5 | -0.87 | 0.14624 | 0.007 | -5.952
-18 | -0.847 | 0.14336 | 0.007 | -5.907
-17.5 | -0.824 | 0.13128 | 0.006 | -6.274
-17 | -0.801 | 0.11967 | 0.006 | -6.69
-16.5 | -0.776 | 0.11285 | 0.005 | -6.877
-16 | -0.752 | 0.10856 | 0.005 | -6.925
-15.5 | -0.727 | 0.10355 | 0.004 | -7.023
-15 | -0.702 | 0.09918 | 0.004 | -7.083
-14.5 | -0.677 | 0.09545 | 0.003 | -7.098
-14 | -0.652 | 0.09203 | 0.003 | -7.087
-13.5 | -0.626 | 0.09307 | 0.002 | -6.722
-13 | -0.601 | 0.08992 | 0.002 | -6.683
-12.5 | -0.576 | 0.08571 | 0.001 | -6.721
-12 | -0.551 | 0.08583 | 0.001 | -6.424
-11.5 | -0.527 | 0.07812 | 0 | -6.74
-11 | -0.502 | 0.07226 | 0 | -6.95
-10.5 | -0.478 | 0.06562 | -0.001 | -7.282
-10 | -0.454 | 0.06019 | -0.002 | -7.534
-9.5 | -0.429 | 0.05597 | -0.002 | -7.662
-9 | -0.408 | 0.04926 | -0.003 | -8.276
-8.5 | -0.385 | 0.04388 | -0.004 | -8.77
-8 | -0.428 | 0.0087 | -0.007 | -49.213
-7.5 | -0.397 | 0.008 | -0.008 | -49.668
-7 | -0.366 | 0.00858 | -0.009 | -42.653
-6.5 | -0.335 | 0.00742 | -0.01 | -45.102
-6 | -0.479 | 0.0075 | -0.011 | -63.81
-5.5 | -0.467 | 0.00755 | -0.012 | -61.784
-5 | -0.432 | 0.00708 | -0.013 | -61.032
-4.5 | -0.387 | 0.00723 | -0.014 | -53.545
-4 | -0.335 | 0.00673 | -0.015 | -49.797
-3.5 | -0.279 | 0.00705 | -0.016 | -39.578
-3 | -0.22 | 0.00701 | -0.017 | -31.359
-2.5 | -0.159 | 0.00659 | -0.018 | -24.06
-2 | -0.096 | 0.00694 | -0.019 | -13.815
-1.5 | -0.032 | 0.00704 | -0.02 | -4.584
-1 | 0.032 | 0.007 | -0.021 | 4.562
-0.5 | 0.097 | 0.00749 | -0.022 | 12.896
0 | 0.163 | 0.00695 | -0.023 | 23.426
0.5 | 0.228 | 0.0075 | -0.024 | 30.454
1 | 0.294 | 0.00754 | -0.025 | 38.96
1.5 | 0.359 | 0.00752 | -0.026 | 47.813
2 | 0.425 | 0.00651 | -0.027 | 65.28
2.5 | 0.49 | 0.00632 | -0.028 | 77.516
3 | 0.554 | 0.00672 | -0.029 | 82.496
3.5 | 0.618 | 0.0071 | -0.03 | 87.005
4 | 0.681 | 0.00739 | -0.031 | 92.135
4.5 | 0.743 | 0.00867 | -0.032 | 85.671
5 | 0.803 | 0.0078 | -0.033 | 102.974
5.5 | 0.861 | 0.00789 | -0.034 | 109.093
6 | 0.916 | 0.00821 | -0.035 | 111.666
6.5 | 0.968 | 0.00851 | -0.036 | 113.71
7 | 1.013 | 0.00889 | -0.037 | 114.03
7.5 | 1.052 | 0.0093 | -0.038 | 113.064
8 | 1.078 | 0.00988 | -0.039 | 109.187
8.5 | 1.081 | 0.01049 | -0.04 | 103.037
9 | 0.695 | 0.06101 | -0.023 | 11.399
9.5 | 0.564 | 0.07452 | -0.02 | 7.568
10 | 0.712 | 0.01698 | -0.042 | 41.932
10.5 | 0.707 | 0.02635 | -0.04 | 26.837
11 | 0.674 | 0.056 | -0.034 | 12.031
11.5 | 0.677 | 0.07566 | -0.028 | 8.949
12 | 0.704 | 0.08058 | -0.029 | 8.738
12.5 | 0.725 | 0.09803 | -0.026 | 7.391
13 | 0.752 | 0.09125 | -0.028 | 8.238
13.5 | 0.781 | 0.09295 | -0.03 | 8.398
14 | 0.81 | 0.09488 | -0.032 | 8.542
14.5 | 0.841 | 0.09667 | -0.034 | 8.704
15 | 0.873 | 0.09796 | -0.036 | 8.913
15.5 | 0.909 | 0.09568 | -0.038 | 9.495
16 | 0.933 | 0.10311 | -0.039 | 9.045
16.5 | 0.949 | 0.1183 | -0.037 | 8.024
17 | 0.963 | 0.14066 | -0.034 | 6.843
17.5 | 0.99 | 0.14364 | -0.035 | 6.896
18 | 1.017 | 0.14651 | -0.036 | 6.944
18.5 | 1.047 | 0.14935 | -0.038 | 7.008
19 | 1.073 | 0.15585 | -0.039 | 6.885
19.5 | 1.105 | 0.15249 | -0.041 | 7.247
20 | 1.131 | 0.15949 | -0.042 | 7.093

## 181. Re 20M Mach 0.00 (1)
BIGFOIL.COM POLAR EXPORT
NACA M11 (NACA-TR-221)
NACA M11 (NACA-TR-221) |  |  |  | Cl Max: | 1.5934 | at alpha= | 16 | deg
XFOIL ncrit=9 |  |  |  | L/D Max: | 81.6985 | at alpha= | 6.5 | deg
Re: | 20000000 |  |  | Cd Min: | 0.00552 | at alpha= | 3 | deg
Mach: | 0 |  |  | Cl=0 at alpha= | -0.020211 | deg
|  |  |  | @ Cl=0.1, Cd= | 0.0060545
|  |  |  | @ Cl=0.4, Cd= | 0.0058983
|  |  |  | @ Cl=0.6, Cd= | 0.0089425
alpha (deg) | Cl | Cd | Cm | Cl/Cd
-0.5 | -0.0546 | 0.00602 | -0.0004 | -9.0698
0 | 0.0023 | 0.006 | -0.0007 | 0.38333
0.5 | 0.0592 | 0.00599 | -0.001 | 9.8831
1 | 0.1161 | 0.00608 | -0.0013 | 19.0954
2 | 0.2298 | 0.00584 | -0.002 | 39.3493
2.5 | 0.2865 | 0.00554 | -0.0024 | 51.7148
3 | 0.3432 | 0.00552 | -0.0027 | 62.1739
4 | 0.4558 | 0.00627 | -0.0029 | 72.6954
4.5 | 0.511 | 0.00701 | -0.0028 | 72.8959
5 | 0.5654 | 0.0081 | -0.0024 | 69.8025
5.5 | 0.6192 | 0.00941 | -0.002 | 65.8023
6 | 0.6739 | 0.00924 | -0.0021 | 72.9329
6.5 | 0.7263 | 0.00889 | -0.0017 | 81.6985
7 | 0.7818 | 0.00977 | -0.0019 | 80.0205
7.5 | 0.8353 | 0.0106 | -0.0019 | 78.8019
8 | 0.8879 | 0.0116 | -0.0017 | 76.5431
8.5 | 0.9399 | 0.01263 | -0.0015 | 74.4181
9 | 0.9865 | 0.01525 | -0.0005 | 64.6885
9.5 | 1.0344 | 0.01699 | 0.0001 | 60.8829
10 | 1.0822 | 0.0185 | 0.0006 | 58.4973
10.5 | 1.1305 | 0.01964 | 0.001 | 57.5611
11 | 1.1772 | 0.021 | 0.0016 | 56.0571
11.5 | 1.2329 | 0.02017 | 0.0012 | 61.1254
12 | 1.2825 | 0.02068 | 0.0015 | 62.0164
12.5 | 1.3305 | 0.02141 | 0.002 | 62.1439
13 | 1.3783 | 0.02206 | 0.0025 | 62.4796
13.5 | 1.4234 | 0.02305 | 0.0032 | 61.7527
14 | 1.4737 | 0.02306 | 0.0035 | 63.9072
14.5 | 1.5221 | 0.02332 | 0.004 | 65.2702
15 | 1.5602 | 0.02497 | 0.0054 | 62.483
15.5 | 1.5856 | 0.02799 | 0.0078 | 56.6488
16 | 1.5934 | 0.03236 | 0.0114 | 49.2398
16.5 | 1.5701 | 0.03726 | 0.018 | 42.139
17 | 1.5146 | 0.04828 | 0.0153 | 31.3712
19 | 0.9317 | 0.24346 | -0.0989 | 3.8269
19.5 | 0.9476 | 0.24958 | -0.103 | 3.7968

## 182. Re 20M Mach 0.00 (2)
BIGFOIL.COM POLAR EXPORT
NACA M11 (NACA-TR-221)
NACA M11 (NACA-TR-221) |  |  |  | Cl Max: | 0.2298 | at alpha= | 2 | deg
XFOIL ncrit=5 |  |  |  | L/D Max: | 36.8269 | at alpha= | 2 | deg
Re: | 20000000 |  |  | Cd Min: | 0.006 | at alpha= | 0 | deg
Mach: | 0 |  |  | Cl=0 at alpha= | -0.020211 | deg
|  |  |  | @ Cl=0.1, Cd= | 0.0061374
|  |  |  | @ Cl=0.4, Cd= | 0.00624
|  |  |  | @ Cl=0.6, Cd= | 0.00624
alpha (deg) | Cl | Cd | Cm | Cl/Cd
-1 | -0.1115 | 0.00616 | -0.0001 | -18.1006
-0.5 | -0.0546 | 0.0061 | -0.0004 | -8.9508
0 | 0.0023 | 0.006 | -0.0007 | 0.38333
1 | 0.1161 | 0.00616 | -0.0012 | 18.8474
1.5 | 0.1729 | 0.00621 | -0.0015 | 27.8422
2 | 0.2298 | 0.00624 | -0.0018 | 36.8269

## 183. Re 20M Mach 0.00 (3)
BIGFOIL.COM POLAR EXPORT
NACA M11 (NACA-TR-221)
NACA M11 (NACA-TR-221) |  |  |  | Cl Max: | -0.0546 | at alpha= | -0.5 | deg
XFOIL ncrit=12 |  |  |  | L/D Max: | -9.3333 | at alpha= | -0.5 | deg
Re: | 20000000 |  |  | Cd Min: | 0.00585 | at alpha= | -0.5 | deg
Mach: | 0 |  |  | Cl=0 at alpha= | -99 | deg
|  |  |  | @ Cl=0.1, Cd= | 0.00585
|  |  |  | @ Cl=0.4, Cd= | 0.00585
|  |  |  | @ Cl=0.6, Cd= | 0.00585
alpha (deg) | Cl | Cd | Cm | Cl/Cd
-1 | -0.1114 | 0.00586 | 0 | -19.0102
-0.5 | -0.0546 | 0.00585 | -0.0003 | -9.3333

## 184. Re 20M Mach 0.00 (4)
BIGFOIL.COM POLAR EXPORT
NACA M11 (NACA-TR-221)
NACA M11 (NACA-TR-221) |  |  |  | Cl Max: | 1.204 | at alpha= | 12 | deg
JavaFoil+Calcfoil stall+Eppler ext transition |  |  |  | L/D Max: | 111.757 | at alpha= | 6.5 | deg
Re: | 20000000 |  |  | Cd Min: | 0.00636 | at alpha= | 2.5 | deg
Mach: | 0 |  |  | Cl=0 at alpha= | -1.25 | deg
|  |  |  | @ Cl=0.1, Cd= | 0.0070651
|  |  |  | @ Cl=0.4, Cd= | 0.0064302
|  |  |  | @ Cl=0.6, Cd= | 0.0071357
alpha (deg) | Cl | Cd | Cm | Cl/Cd
-16 | -0.577 | 0.12137 | 0.004 | -4.756
-15.5 | -0.597 | 0.11337 | 0.003 | -5.268
-15 | -0.616 | 0.10696 | 0.003 | -5.759
-14.5 | -0.634 | 0.1008 | 0.002 | -6.289
-14 | -0.65 | 0.09453 | 0.002 | -6.873
-13.5 | -0.663 | 0.08946 | 0.002 | -7.411
-13 | -0.674 | 0.08321 | 0.001 | -8.101
-12.5 | -0.682 | 0.07769 | 0.001 | -8.783
-12 | -0.689 | 0.07039 | 0.001 | -9.788
-11.5 | -0.69 | 0.06539 | 0 | -10.555
-11 | -0.83 | 0.01074 | -0.001 | -77.259
-10.5 | -0.824 | 0.00886 | -0.002 | -93.048
-10 | -0.809 | 0.00856 | -0.002 | -94.49
-9.5 | -0.788 | 0.00834 | -0.003 | -94.481
-9 | -0.754 | 0.00779 | -0.004 | -96.865
-8.5 | -0.718 | 0.00759 | -0.005 | -94.579
-8 | -0.679 | 0.00755 | -0.006 | -89.907
-7.5 | -0.637 | 0.00807 | -0.007 | -78.967
-7 | -0.594 | 0.00728 | -0.007 | -81.627
-6.5 | -0.549 | 0.00716 | -0.008 | -76.631
-6 | -0.502 | 0.00706 | -0.009 | -71.138
-5.5 | -0.454 | 0.00697 | -0.01 | -65.115
-5 | -0.404 | 0.00685 | -0.011 | -58.91
-4.5 | -0.353 | 0.00676 | -0.012 | -52.192
-4 | -0.3 | 0.00697 | -0.013 | -43.102
-3.5 | -0.247 | 0.00661 | -0.014 | -37.413
-3 | -0.193 | 0.00685 | -0.014 | -28.243
-2.5 | -0.139 | 0.00691 | -0.015 | -20.084
-2 | -0.084 | 0.00681 | -0.016 | -12.274
-1.5 | -0.028 | 0.00729 | -0.017 | -3.857
-1 | 0.028 | 0.00733 | -0.018 | 3.789
-0.5 | 0.084 | 0.00695 | -0.019 | 12.063
0 | 0.141 | 0.00736 | -0.02 | 19.181
0.5 | 0.198 | 0.00729 | -0.021 | 27.133
1 | 0.255 | 0.00737 | -0.022 | 34.547
1.5 | 0.311 | 0.00684 | -0.023 | 45.529
2 | 0.368 | 0.00652 | -0.023 | 56.451
2.5 | 0.425 | 0.00636 | -0.024 | 66.706
3 | 0.481 | 0.00649 | -0.025 | 74.069
3.5 | 0.537 | 0.00675 | -0.026 | 79.502
4 | 0.592 | 0.00712 | -0.027 | 83.223
4.5 | 0.648 | 0.00723 | -0.028 | 89.606
5 | 0.702 | 0.00738 | -0.029 | 95.138
5.5 | 0.756 | 0.00747 | -0.03 | 101.297
6 | 0.809 | 0.00861 | -0.031 | 93.961
6.5 | 0.862 | 0.00771 | -0.032 | 111.757
7 | 0.913 | 0.00885 | -0.032 | 103.144
7.5 | 0.963 | 0.0091 | -0.033 | 105.857
8 | 1.012 | 0.00959 | -0.034 | 105.547
8.5 | 1.059 | 0.00981 | -0.035 | 107.901
9 | 1.096 | 0.01012 | -0.036 | 108.366
9.5 | 1.129 | 0.01053 | -0.037 | 107.198
10 | 1.156 | 0.01114 | -0.038 | 103.733
10.5 | 1.177 | 0.01157 | -0.039 | 101.724
11 | 1.193 | 0.01086 | -0.039 | 109.814
11.5 | 1.202 | 0.01303 | -0.04 | 92.203
12 | 1.204 | 0.01206 | -0.041 | 99.825
12.5 | 1.2 | 0.01251 | -0.042 | 95.966
13 | 1.174 | 0.01546 | -0.042 | 75.981
13.5 | 1.146 | 0.01734 | -0.042 | 66.119
14 | 1.111 | 0.02024 | -0.043 | 54.902
14.5 | 1.066 | 0.02528 | -0.042 | 42.176
15 | 0.999 | 0.03977 | -0.041 | 25.118
15.5 | 0.923 | 0.06648 | -0.037 | 13.883
16 | 0.885 | 0.07515 | -0.037 | 11.777
16.5 | 0.833 | 0.09583 | -0.034 | 8.692
17 | 0.792 | 0.1097 | -0.032 | 7.224

## 185. Re 20M Mach 0.00 (5)
BIGFOIL.COM POLAR EXPORT
NACA M11 (NACA-TR-221)
NACA M11 (NACA-TR-221) |  |  |  | Cl Max: | 1.9474 | at alpha= | 20 | deg
NF ncrit=5 |  |  |  | L/D Max: | 145.58 | at alpha= | 8.5 | deg
Re: | 20000000 |  |  | Cd Min: | 0.0052852 | at alpha= | -1 | deg
Mach: | 0 |  |  | Cl=0 at alpha= | -1.1722 | deg
|  |  |  | @ Cl=0.1, Cd= | 0.0053507
|  |  |  | @ Cl=0.4, Cd= | 0.0058652
|  |  |  | @ Cl=0.6, Cd= | 0.0057791
alpha (deg) | Cl | Cd | Cm | Cl/Cd
-20 | -1.7565 | 0.037469 | -0.04711 | -46.879
-19.5 | -1.7881 | 0.031195 | -0.047059 | -57.3205
-19 | -1.7914 | 0.028008 | -0.04092 | -63.958
-18.5 | -1.7734 | 0.02584 | -0.036603 | -68.6293
-18 | -1.744 | 0.023958 | -0.033741 | -72.7957
-17.5 | -1.7097 | 0.022175 | -0.031706 | -77.1004
-17 | -1.6722 | 0.020522 | -0.030143 | -81.4845
-16.5 | -1.6321 | 0.019002 | -0.028845 | -85.8916
-16 | -1.5898 | 0.017619 | -0.027686 | -90.2335
-15.5 | -1.5455 | 0.016371 | -0.026605 | -94.4025
-15 | -1.4994 | 0.01525 | -0.025593 | -98.3196
-14.5 | -1.452 | 0.014242 | -0.024662 | -101.9522
-14 | -1.4037 | 0.013332 | -0.023793 | -105.2826
-13.5 | -1.3547 | 0.012517 | -0.022931 | -108.2313
-13 | -1.3054 | 0.011801 | -0.022006 | -110.6178
-12.5 | -1.2555 | 0.011178 | -0.021111 | -112.315
-12 | -1.2042 | 0.010615 | -0.020526 | -113.4459
-11.5 | -1.1518 | 0.01009 | -0.020227 | -114.1488
-11 | -1.0989 | 0.0096038 | -0.019987 | -114.4226
-10.5 | -1.0456 | 0.0091526 | -0.019739 | -114.2446
-10 | -0.99192 | 0.0087298 | -0.019507 | -113.6243
-9.5 | -0.93772 | 0.0083371 | -0.019299 | -112.4755
-9 | -0.88307 | 0.0079759 | -0.019123 | -110.7172
-8.5 | -0.82802 | 0.0076422 | -0.018992 | -108.3486
-8 | -0.77268 | 0.0073309 | -0.018908 | -105.3996
-7.5 | -0.71714 | 0.0070415 | -0.018878 | -101.8452
-7 | -0.66135 | 0.006778 | -0.018901 | -97.5731
-6.5 | -0.6051 | 0.0065442 | -0.018949 | -92.4625
-6 | -0.54877 | 0.0063376 | -0.019061 | -86.59
-5.5 | -0.49241 | 0.0061508 | -0.019211 | -80.0572
-5 | -0.43588 | 0.0059814 | -0.019368 | -72.8722
-4.5 | -0.37918 | 0.00583 | -0.019537 | -65.0395
-4 | -0.32239 | 0.0056969 | -0.019721 | -56.5898
-3.5 | -0.26556 | 0.0055823 | -0.019923 | -47.5719
-3 | -0.20864 | 0.0054856 | -0.020154 | -38.0351
-2.5 | -0.1516 | 0.0054073 | -0.020417 | -28.0369
-2 | -0.094542 | 0.0053464 | -0.020681 | -17.6832
-1.5 | -0.037509 | 0.0053025 | -0.020921 | -7.0738
-1 | 0.019698 | 0.0052852 | -0.021184 | 3.727
-0.5 | 0.076975 | 0.0053155 | -0.02147 | 14.4812
0 | 0.13382 | 0.0054024 | -0.021727 | 24.7701
0.5 | 0.19078 | 0.0055331 | -0.021985 | 34.4805
1 | 0.24734 | 0.005661 | -0.022244 | 43.6922
1.5 | 0.30435 | 0.0057538 | -0.022479 | 52.8963
2 | 0.36156 | 0.0058331 | -0.022665 | 61.9845
2.5 | 0.41809 | 0.0058803 | -0.022914 | 71.0994
3 | 0.47419 | 0.0058593 | -0.02316 | 80.9301
3.5 | 0.53037 | 0.0058579 | -0.023465 | 90.5399
4 | 0.58679 | 0.0057954 | -0.023845 | 101.251
4.5 | 0.64236 | 0.0057269 | -0.024111 | 112.1656
5 | 0.69748 | 0.0057112 | -0.024329 | 122.1264
5.5 | 0.75273 | 0.0058047 | -0.024436 | 129.6755
6 | 0.80726 | 0.005973 | -0.024254 | 135.1523
6.5 | 0.86178 | 0.0061954 | -0.024048 | 139.1015
7 | 0.91648 | 0.0064576 | -0.023981 | 141.9235
7.5 | 0.97125 | 0.006751 | -0.024033 | 143.8675
8 | 1.0262 | 0.0070737 | -0.024129 | 145.0669
8.5 | 1.0811 | 0.0074261 | -0.024243 | 145.5801
9 | 1.1356 | 0.0078066 | -0.024407 | 145.4677
9.5 | 1.1897 | 0.0082151 | -0.024536 | 144.8154
10 | 1.2431 | 0.0086519 | -0.024568 | 143.6841
10.5 | 1.2958 | 0.0091182 | -0.024485 | 142.1175
11 | 1.3477 | 0.009616 | -0.024292 | 140.1565
11.5 | 1.3989 | 0.010148 | -0.024002 | 137.8405
12 | 1.4492 | 0.010718 | -0.023626 | 135.2056
12.5 | 1.4988 | 0.01133 | -0.023167 | 132.2845
13 | 1.5476 | 0.011987 | -0.022614 | 129.1075
13.5 | 1.5956 | 0.012693 | -0.02195 | 125.7049
14 | 1.6426 | 0.013453 | -0.021159 | 122.1023
14.5 | 1.6883 | 0.014271 | -0.020231 | 118.3076
15 | 1.7324 | 0.015154 | -0.019126 | 114.3196
15.5 | 1.7743 | 0.016108 | -0.017756 | 110.1493
16 | 1.8135 | 0.017136 | -0.01604 | 105.8289
16.5 | 1.849 | 0.018239 | -0.013852 | 101.3741
17 | 1.8778 | 0.019449 | -0.010748 | 96.5504
17.5 | 1.8968 | 0.020875 | -0.0064226 | 90.8647
18 | 1.9118 | 0.02267 | -0.0023201 | 84.3322
18.5 | 1.9266 | 0.024986 | 0.00070528 | 77.106
19 | 1.9389 | 0.028007 | 0.0027454 | 69.227
19.5 | 1.9464 | 0.031865 | 0.0037962 | 61.0845
20 | 1.9474 | 0.036597 | 0.0042362 | 53.2117

## 186. Re 20M Mach 0.00 (6)
BIGFOIL.COM POLAR EXPORT
NACA M11 (NACA-TR-221)
NACA M11 (NACA-TR-221) |  |  |  | Cl Max: | 1.9472 | at alpha= | 19.5 | deg
NF ncrit=9 |  |  |  | L/D Max: | 148.205 | at alpha= | 8.5 | deg
Re: | 20000000 |  |  | Cd Min: | 0.0049365 | at alpha= | -1 | deg
Mach: | 0 |  |  | Cl=0 at alpha= | -1.1852 | deg
|  |  |  | @ Cl=0.1, Cd= | 0.0049704
|  |  |  | @ Cl=0.4, Cd= | 0.0052014
|  |  |  | @ Cl=0.6, Cd= | 0.0049758
alpha (deg) | Cl | Cd | Cm | Cl/Cd
-20 | -1.7819 | 0.035746 | -0.04914 | -49.8482
-19.5 | -1.8026 | 0.030589 | -0.043885 | -58.9276
-19 | -1.8014 | 0.02729 | -0.039666 | -66.0101
-18.5 | -1.7796 | 0.025284 | -0.035983 | -70.3845
-18 | -1.7495 | 0.023444 | -0.03341 | -74.625
-17.5 | -1.7146 | 0.021736 | -0.031489 | -78.8822
-17 | -1.6761 | 0.020157 | -0.029959 | -83.151
-16.5 | -1.6349 | 0.018701 | -0.028656 | -87.4224
-16 | -1.5916 | 0.017369 | -0.027478 | -91.6326
-15.5 | -1.5466 | 0.016162 | -0.026392 | -95.6936
-15 | -1.5001 | 0.015068 | -0.025406 | -99.554
-14.5 | -1.4525 | 0.014073 | -0.024524 | -103.2074
-14 | -1.4038 | 0.013163 | -0.023739 | -106.6458
-13.5 | -1.3541 | 0.012329 | -0.023053 | -109.8295
-13 | -1.3035 | 0.011567 | -0.022449 | -112.6894
-12.5 | -1.2522 | 0.010874 | -0.021905 | -115.1589
-12 | -1.2005 | 0.010244 | -0.021412 | -117.1948
-11.5 | -1.1486 | 0.0096724 | -0.020943 | -118.7508
-11 | -1.0966 | 0.0091577 | -0.020458 | -119.7419
-10.5 | -1.0444 | 0.0087019 | -0.019919 | -120.0145
-10 | -0.99156 | 0.0083006 | -0.019411 | -119.4558
-9.5 | -0.93754 | 0.0079356 | -0.019158 | -118.1439
-9 | -0.88259 | 0.0075971 | -0.019103 | -116.1748
-8.5 | -0.82746 | 0.0072837 | -0.019039 | -113.6041
-8 | -0.77218 | 0.006994 | -0.018958 | -110.4069
-7.5 | -0.71668 | 0.0067207 | -0.018928 | -106.6372
-7 | -0.66091 | 0.0064626 | -0.018942 | -102.267
-6.5 | -0.6047 | 0.0062221 | -0.018952 | -97.1855
-6 | -0.54834 | 0.006004 | -0.01901 | -91.3297
-5.5 | -0.49182 | 0.0058083 | -0.019105 | -84.6754
-5 | -0.43509 | 0.0056315 | -0.019221 | -77.2605
-4.5 | -0.37822 | 0.005471 | -0.019358 | -69.1322
-4 | -0.32123 | 0.0053289 | -0.019524 | -60.2807
-3.5 | -0.26415 | 0.0052126 | -0.019736 | -50.6754
-3 | -0.20703 | 0.0051236 | -0.019998 | -40.4076
-2.5 | -0.14998 | 0.0050518 | -0.020276 | -29.6882
-2 | -0.092968 | 0.0049901 | -0.020537 | -18.6307
-1.5 | -0.035939 | 0.0049469 | -0.020798 | -7.2651
-1 | 0.021152 | 0.0049365 | -0.02109 | 4.2848
-0.5 | 0.078287 | 0.0049583 | -0.021403 | 15.789
0 | 0.13528 | 0.0049899 | -0.021662 | 27.111
0.5 | 0.19231 | 0.0050286 | -0.021944 | 38.2446
1 | 0.24978 | 0.0050546 | -0.022221 | 49.4156
1.5 | 0.30615 | 0.0050905 | -0.022505 | 60.1405
2 | 0.36137 | 0.0051647 | -0.022676 | 69.9689
2.5 | 0.41667 | 0.0052172 | -0.022917 | 79.8654
3 | 0.47339 | 0.0051293 | -0.023327 | 92.29
3.5 | 0.52862 | 0.0049763 | -0.023486 | 106.227
4 | 0.58474 | 0.0049465 | -0.023777 | 118.2122
4.5 | 0.63973 | 0.0050521 | -0.02367 | 126.6263
5 | 0.69385 | 0.0052266 | -0.02335 | 132.7528
5.5 | 0.74885 | 0.0054486 | -0.023348 | 137.4397
6 | 0.80487 | 0.0057047 | -0.023604 | 141.0887
6.5 | 0.86149 | 0.0059868 | -0.024 | 143.8982
7 | 0.91813 | 0.006293 | -0.024423 | 145.8964
7.5 | 0.97437 | 0.0066177 | -0.024813 | 147.2379
8 | 1.0301 | 0.0069594 | -0.025111 | 148.0181
8.5 | 1.0852 | 0.0073222 | -0.02527 | 148.205
9 | 1.1391 | 0.0077079 | -0.025329 | 147.7887
9.5 | 1.1922 | 0.0081198 | -0.025249 | 146.8229
10 | 1.2445 | 0.0085597 | -0.025042 | 145.3906
10.5 | 1.2962 | 0.0090288 | -0.02475 | 143.5671
11 | 1.3475 | 0.0095291 | -0.024403 | 141.4052
11.5 | 1.3982 | 0.010063 | -0.024013 | 138.9401
12 | 1.4484 | 0.010634 | -0.023585 | 136.1984
12.5 | 1.498 | 0.011246 | -0.023109 | 133.2039
13 | 1.5469 | 0.011901 | -0.022566 | 129.9807
13.5 | 1.595 | 0.012603 | -0.021928 | 126.5547
14 | 1.6422 | 0.013357 | -0.021172 | 122.9472
14.5 | 1.6881 | 0.014167 | -0.020283 | 119.1584
15 | 1.7323 | 0.01504 | -0.019212 | 115.1785
15.5 | 1.7743 | 0.015983 | -0.017864 | 111.0092
16 | 1.8136 | 0.017001 | -0.016154 | 106.6742
16.5 | 1.8493 | 0.018097 | -0.013979 | 102.1903
17 | 1.8789 | 0.019298 | -0.010998 | 97.3672
17.5 | 1.8991 | 0.020704 | -0.0068015 | 91.7247
18 | 1.9138 | 0.022467 | -0.0025099 | 85.1806
18.5 | 1.9282 | 0.024743 | 0.00072729 | 77.9299
19 | 1.9403 | 0.027718 | 0.002976 | 70.0015
19.5 | 1.9473 | 0.031575 | 0.0041993 | 61.6711
20 | 1.9469 | 0.036426 | 0.0046541 | 53.4479

## 187. Re 20M Mach 0.00 (7)
BIGFOIL.COM POLAR EXPORT
NACA M11 (NACA-TR-221)
NACA M11 (NACA-TR-221) |  |  |  | Cl Max: | 1.9434 | at alpha= | 19.5 | deg
NF ncrit=12 |  |  |  | L/D Max: | 149.149 | at alpha= | 8 | deg
Re: | 20000000 |  |  | Cd Min: | 0.0043552 | at alpha= | 3 | deg
Mach: | 0 |  |  | Cl=0 at alpha= | -1.1903 | deg
|  |  |  | @ Cl=0.1, Cd= | 0.0047446
|  |  |  | @ Cl=0.4, Cd= | 0.0044506
|  |  |  | @ Cl=0.6, Cd= | 0.0046687
alpha (deg) | Cl | Cd | Cm | Cl/Cd
-20 | -1.7783 | 0.036531 | -0.046696 | -48.6796
-19.5 | -1.7986 | 0.030937 | -0.043257 | -58.1393
-19 | -1.7972 | 0.027518 | -0.039965 | -65.3072
-18.5 | -1.7775 | 0.025363 | -0.036496 | -70.082
-18 | -1.7488 | 0.02347 | -0.033718 | -74.5112
-17.5 | -1.7149 | 0.021733 | -0.031575 | -78.9057
-17 | -1.6771 | 0.020146 | -0.029893 | -83.2473
-16.5 | -1.636 | 0.018695 | -0.028521 | -87.5119
-16 | -1.5925 | 0.017374 | -0.027347 | -91.6636
-15.5 | -1.5472 | 0.016175 | -0.026311 | -95.652
-15 | -1.5005 | 0.015087 | -0.02538 | -99.4557
-14.5 | -1.4527 | 0.014093 | -0.024524 | -103.0776
-14 | -1.4039 | 0.013181 | -0.023734 | -106.5133
-13.5 | -1.3543 | 0.012342 | -0.023018 | -109.7338
-13 | -1.3038 | 0.01157 | -0.02238 | -112.6813
-12.5 | -1.2525 | 0.010864 | -0.021834 | -115.2868
-12 | -1.2004 | 0.010217 | -0.021407 | -117.4903
-11.5 | -1.1479 | 0.0096273 | -0.021082 | -119.2325
-11 | -1.095 | 0.0090897 | -0.020801 | -120.4655
-10.5 | -1.0419 | 0.0085995 | -0.020502 | -121.1538
-10 | -0.98854 | 0.0081535 | -0.020154 | -121.2412
-9.5 | -0.93506 | 0.0077541 | -0.019731 | -120.5889
-9 | -0.88134 | 0.0074058 | -0.019255 | -119.0069
-8.5 | -0.82679 | 0.0070974 | -0.018952 | -116.4918
-8 | -0.77128 | 0.0068134 | -0.018935 | -113.1994
-7.5 | -0.71562 | 0.0065496 | -0.018991 | -109.2627
-7 | -0.66004 | 0.0063058 | -0.019018 | -104.6715
-6.5 | -0.60408 | 0.0060805 | -0.019033 | -99.3469
-6 | -0.54791 | 0.0058715 | -0.019105 | -93.3174
-5.5 | -0.49152 | 0.0056765 | -0.019182 | -86.5895
-5 | -0.43487 | 0.0054926 | -0.019249 | -79.173
-4.5 | -0.37806 | 0.0053235 | -0.019341 | -71.0173
-4 | -0.32115 | 0.0051744 | -0.019484 | -62.0653
-3.5 | -0.26414 | 0.0050467 | -0.019685 | -52.3387
-3 | -0.20699 | 0.0049375 | -0.019931 | -41.9229
-2.5 | -0.14979 | 0.0048468 | -0.020204 | -30.904
-2 | -0.092577 | 0.0047854 | -0.020508 | -19.3458
-1.5 | -0.035419 | 0.0047543 | -0.020828 | -7.4498
-1 | 0.021768 | 0.0047431 | -0.021122 | 4.5895
-0.5 | 0.079062 | 0.0047393 | -0.021392 | 16.6822
0 | 0.13626 | 0.0047536 | -0.021716 | 28.6648
0.5 | 0.19382 | 0.0047505 | -0.022025 | 40.799
1 | 0.25019 | 0.0046943 | -0.02226 | 53.2962
1.5 | 0.3058 | 0.0045868 | -0.022373 | 66.6697
2 | 0.36189 | 0.0045315 | -0.022701 | 79.8609
2.5 | 0.41812 | 0.0044122 | -0.023029 | 94.7647
3 | 0.4718 | 0.0043552 | -0.023129 | 108.33
3.5 | 0.52737 | 0.0044428 | -0.023293 | 118.7026
4 | 0.58169 | 0.0046019 | -0.022947 | 126.4013
4.5 | 0.63636 | 0.0048013 | -0.022784 | 132.5387
5 | 0.69216 | 0.0050465 | -0.022917 | 137.1556
5.5 | 0.74908 | 0.0053185 | -0.023309 | 140.8427
6 | 0.80676 | 0.005603 | -0.02393 | 143.9864
6.5 | 0.86439 | 0.005904 | -0.024593 | 146.4082
7 | 0.92123 | 0.0062246 | -0.025121 | 147.9974
7.5 | 0.97701 | 0.0065641 | -0.025449 | 148.8404
8 | 1.0319 | 0.0069186 | -0.025578 | 149.1493
8.5 | 1.086 | 0.0072876 | -0.02554 | 149.0238
9 | 1.1391 | 0.0076729 | -0.025422 | 148.4585
9.5 | 1.1915 | 0.0080824 | -0.02521 | 147.4158
10 | 1.2434 | 0.0085212 | -0.024922 | 145.9202
10.5 | 1.295 | 0.0089913 | -0.024597 | 144.0286
11 | 1.3463 | 0.0094945 | -0.024252 | 141.7942
11.5 | 1.3971 | 0.010033 | -0.02389 | 139.2586
12 | 1.4476 | 0.010608 | -0.023505 | 136.455
12.5 | 1.4974 | 0.011224 | -0.023082 | 133.4112
13 | 1.5466 | 0.011883 | -0.022594 | 130.1524
13.5 | 1.5949 | 0.012588 | -0.022009 | 126.7035
14 | 1.6423 | 0.013343 | -0.021301 | 123.0842
14.5 | 1.6882 | 0.014152 | -0.020454 | 119.2924
15 | 1.7324 | 0.015023 | -0.019418 | 115.316
15.5 | 1.7744 | 0.015964 | -0.018095 | 111.1534
16 | 1.8136 | 0.016978 | -0.016397 | 106.8208
16.5 | 1.8493 | 0.018074 | -0.014217 | 102.3155
17 | 1.8788 | 0.019285 | -0.011216 | 97.426
17.5 | 1.8988 | 0.020712 | -0.0069885 | 91.676
18 | 1.9131 | 0.02251 | -0.0025957 | 84.9914
18.5 | 1.9269 | 0.024835 | 0.00075861 | 77.5866
19 | 1.9379 | 0.027894 | 0.003085 | 69.4751
19.5 | 1.9434 | 0.031897 | 0.0043368 | 60.9283
20 | 1.9413 | 0.036977 | 0.00475 | 52.5005

## 188. Re 20M Mach 0.10 (1)
BIGFOIL.COM POLAR EXPORT
NACA M11 (NACA-TR-221)
NACA M11 (NACA-TR-221) |  |  |  | Cl Max: | 1.196 | at alpha= | 11.5 | deg
JavaFoil+Calcfoil stall+Eppler ext transition |  |  |  | L/D Max: | 112.36 | at alpha= | 6.5 | deg
Re: | 20000000 |  |  | Cd Min: | 0.00635 | at alpha= | 2.5 | deg
Mach: | 0.1 |  |  | Cl=0 at alpha= | -1.25 | deg
|  |  |  | @ Cl=0.1, Cd= | 0.0070738
|  |  |  | @ Cl=0.4, Cd= | 0.00644
|  |  |  | @ Cl=0.6, Cd= | 0.0071452
alpha (deg) | Cl | Cd | Cm | Cl/Cd
-16 | -0.539 | 0.12347 | 0.003 | -4.362
-15.5 | -0.562 | 0.11699 | 0.003 | -4.8
-15 | -0.584 | 0.10864 | 0.003 | -5.375
-14.5 | -0.605 | 0.10289 | 0.002 | -5.881
-14 | -0.624 | 0.09639 | 0.002 | -6.477
-13.5 | -0.641 | 0.09158 | 0.002 | -7.001
-13 | -0.656 | 0.08436 | 0.001 | -7.774
-12.5 | -0.667 | 0.07842 | 0.001 | -8.508
-12 | -0.675 | 0.07332 | 0.001 | -9.2
-11.5 | -0.68 | 0.06699 | 0 | -10.151
-11 | -0.82 | 0.01095 | -0.001 | -74.853
-10.5 | -0.819 | 0.00891 | -0.002 | -91.854
-10 | -0.805 | 0.00859 | -0.002 | -93.717
-9.5 | -0.786 | 0.00839 | -0.003 | -93.77
-9 | -0.754 | 0.00785 | -0.004 | -95.999
-8.5 | -0.717 | 0.00845 | -0.005 | -84.916
-8 | -0.679 | 0.00821 | -0.006 | -82.682
-7.5 | -0.638 | 0.00729 | -0.007 | -87.616
-7 | -0.595 | 0.00733 | -0.007 | -81.294
-6.5 | -0.551 | 0.00709 | -0.008 | -77.641
-6 | -0.504 | 0.00702 | -0.009 | -71.789
-5.5 | -0.455 | 0.0069 | -0.01 | -65.996
-5 | -0.405 | 0.00678 | -0.011 | -59.772
-4.5 | -0.354 | 0.0067 | -0.012 | -52.826
-4 | -0.302 | 0.00692 | -0.013 | -43.591
-3.5 | -0.248 | 0.00668 | -0.014 | -37.188
-3 | -0.194 | 0.00659 | -0.015 | -29.485
-2.5 | -0.139 | 0.00684 | -0.015 | -20.376
-2 | -0.084 | 0.00685 | -0.016 | -12.275
-1.5 | -0.028 | 0.00732 | -0.017 | -3.856
-1 | 0.028 | 0.00728 | -0.018 | 3.834
-0.5 | 0.084 | 0.00698 | -0.019 | 12.069
0 | 0.142 | 0.00732 | -0.02 | 19.375
0.5 | 0.199 | 0.00733 | -0.021 | 27.154
1 | 0.256 | 0.00734 | -0.022 | 34.885
1.5 | 0.313 | 0.00685 | -0.023 | 45.709
2 | 0.37 | 0.00654 | -0.024 | 56.559
2.5 | 0.427 | 0.00635 | -0.024 | 67.174
3 | 0.483 | 0.00648 | -0.025 | 74.572
3.5 | 0.539 | 0.00675 | -0.026 | 79.89
4 | 0.595 | 0.00713 | -0.027 | 83.484
4.5 | 0.651 | 0.0073 | -0.028 | 89.171
5 | 0.706 | 0.00737 | -0.029 | 95.716
5.5 | 0.76 | 0.00745 | -0.03 | 101.973
6 | 0.813 | 0.00861 | -0.031 | 94.418
6.5 | 0.866 | 0.0077 | -0.032 | 112.36
7 | 0.917 | 0.00891 | -0.033 | 102.93
7.5 | 0.967 | 0.00919 | -0.033 | 105.218
8 | 1.016 | 0.0096 | -0.034 | 105.828
8.5 | 1.063 | 0.0099 | -0.035 | 107.284
9 | 1.099 | 0.01022 | -0.036 | 107.602
9.5 | 1.131 | 0.01063 | -0.037 | 106.373
10 | 1.157 | 0.0112 | -0.038 | 103.3
10.5 | 1.177 | 0.01171 | -0.039 | 100.479
11 | 1.19 | 0.01258 | -0.04 | 94.614
11.5 | 1.196 | 0.01324 | -0.04 | 90.365
12 | 1.195 | 0.01228 | -0.041 | 97.378
12.5 | 1.188 | 0.01273 | -0.042 | 93.28
13 | 1.152 | 0.01617 | -0.042 | 71.252
13.5 | 1.118 | 0.01843 | -0.042 | 60.695
14 | 1.076 | 0.0221 | -0.042 | 48.701
14.5 | 1.023 | 0.02908 | -0.042 | 35.201
15 | 0.908 | 0.07047 | -0.036 | 12.884
15.5 | 0.868 | 0.07925 | -0.035 | 10.959
16 | 0.827 | 0.08918 | -0.034 | 9.272
16.5 | 0.777 | 0.10773 | -0.031 | 7.214

## 189. Re 20M Mach 0.25 (1)
BIGFOIL.COM POLAR EXPORT
NACA M11 (NACA-TR-221)
NACA M11 (NACA-TR-221) |  |  |  | Cl Max: | 1.162 | at alpha= | 10.5 | deg
JavaFoil+Calcfoil stall+Eppler ext transition |  |  |  | L/D Max: | 118.167 | at alpha= | 7 | deg
Re: | 20000000 |  |  | Cd Min: | 0.0062 | at alpha= | 2 | deg
Mach: | 0.25 |  |  | Cl=0 at alpha= | -1.25 | deg
|  |  |  | @ Cl=0.1, Cd= | 0.0070181
|  |  |  | @ Cl=0.4, Cd= | 0.0065586
|  |  |  | @ Cl=0.6, Cd= | 0.121
alpha (deg) | Cl | Cd | Cm | Cl/Cd
-15 | -0.283 | 0.11819 | 0.003 | -2.395
-14.5 | -0.343 | 0.11108 | 0.002 | -3.092
-14 | -0.399 | 0.10437 | 0.002 | -3.819
-13.5 | -0.449 | 0.09791 | 0.002 | -4.585
-13 | -0.494 | 0.09723 | 0.001 | -5.084
-12.5 | -0.534 | 0.08798 | 0.001 | -6.071
-12 | -0.568 | 0.08139 | 0 | -6.977
-11.5 | -0.595 | 0.07557 | 0 | -7.875
-11 | -0.616 | 0.06775 | 0 | -9.099
-10.5 | -0.64 | 0.05433 | -0.001 | -11.784
-10 | -0.773 | 0.00891 | -0.002 | -86.697
-9.5 | -0.768 | 0.0087 | -0.003 | -88.336
-9 | -0.743 | 0.00801 | -0.004 | -92.737
-8.5 | -0.713 | 0.00868 | -0.005 | -82.133
-8 | -0.679 | 0.00834 | -0.006 | -81.401
-7.5 | -0.641 | 0.00742 | -0.007 | -86.485
-7 | -0.601 | 0.00731 | -0.008 | -82.222
-6.5 | -0.558 | 0.00736 | -0.009 | -75.758
-6 | -0.512 | 0.00701 | -0.009 | -73.033
-5.5 | -0.464 | 0.00692 | -0.01 | -67.032
-5 | -0.414 | 0.00679 | -0.011 | -60.941
-4.5 | -0.362 | 0.00664 | -0.012 | -54.525
-4 | -0.309 | 0.00692 | -0.013 | -44.592
-3.5 | -0.254 | 0.00689 | -0.014 | -36.919
-3 | -0.199 | 0.00657 | -0.015 | -30.335
-2.5 | -0.143 | 0.00678 | -0.016 | -21.109
-2 | -0.086 | 0.00679 | -0.017 | -12.704
-1.5 | -0.029 | 0.00736 | -0.018 | -3.939
-1 | 0.029 | 0.00734 | -0.019 | 3.904
-0.5 | 0.087 | 0.00693 | -0.02 | 12.485
0 | 0.146 | 0.00733 | -0.02 | 19.88
0.5 | 0.204 | 0.00736 | -0.021 | 27.789
1 | 0.263 | 0.00734 | -0.022 | 35.827
1.5 | 0.322 | 0.00678 | -0.023 | 47.421
2 | 0.38 | 0.0062 | -0.024 | 61.345
2.5 | 0.438 | 0.00724 | -0.025 | 60.551
3 | 0.496 | 0.00665 | -0.026 | 74.595
3.5 | 0.554 | 0.00685 | -0.027 | 80.854
4 | 0.611 | 0.0071 | -0.028 | 86.063
4.5 | 0.668 | 0.00816 | -0.029 | 81.873
5 | 0.724 | 0.00739 | -0.03 | 98.044
5.5 | 0.779 | 0.00749 | -0.031 | 104.07
6 | 0.834 | 0.00768 | -0.032 | 108.592
6.5 | 0.887 | 0.00775 | -0.033 | 114.403
7 | 0.938 | 0.00794 | -0.033 | 118.167
7.5 | 0.989 | 0.00944 | -0.034 | 104.693
8 | 1.037 | 0.00975 | -0.035 | 106.318
8.5 | 1.082 | 0.01025 | -0.036 | 105.562
9 | 1.115 | 0.01058 | -0.037 | 105.309
9.5 | 1.14 | 0.01106 | -0.038 | 103.014
10 | 1.156 | 0.01179 | -0.039 | 98.012
10.5 | 1.162 | 0.01269 | -0.04 | 91.616
11 | 1.158 | 0.01375 | -0.041 | 84.196
11.5 | 1.124 | 0.01516 | -0.041 | 74.196
12 | 1.091 | 0.0163 | -0.041 | 66.942
12.5 | 1.036 | 0.01906 | -0.042 | 54.374
13 | 0.951 | 0.02829 | -0.04 | 33.615
13.5 | 0.826 | 0.0608 | -0.035 | 13.585
14 | 0.734 | 0.08718 | -0.029 | 8.423
14.5 | 0.66 | 0.10228 | -0.026 | 6.457
15 | 0.59 | 0.10938 | -0.026 | 5.393
15.5 | 0.514 | 0.121 | -0.025 | 4.245

## 190. Re 20M Mach 0.50 (1)
BIGFOIL.COM POLAR EXPORT
NACA M11 (NACA-TR-221)
NACA M11 (NACA-TR-221) |  |  |  | Cl Max: | 1.13 | at alpha= | 20 | deg
JavaFoil+Calcfoil stall+Eppler ext transition |  |  |  | L/D Max: | 115.366 | at alpha= | 7 | deg
Re: | 20000000 |  |  | Cd Min: | 0.00643 | at alpha= | 2.5 | deg
Mach: | 0.5 |  |  | Cl=0 at alpha= | -1.25 | deg
|  |  |  | @ Cl=0.1, Cd= | 0.0069818
|  |  |  | @ Cl=0.4, Cd= | 0.0066788
|  |  |  | @ Cl=0.6, Cd= | 0.0070419
alpha (deg) | Cl | Cd | Cm | Cl/Cd
-20 | -0.941 | 0.16575 | 0.009 | -5.678
-19.5 | -0.917 | 0.16841 | 0.008 | -5.448
-19 | -0.894 | 0.15519 | 0.008 | -5.761
-18.5 | -0.87 | 0.15145 | 0.007 | -5.746
-18 | -0.847 | 0.14209 | 0.007 | -5.96
-17.5 | -0.824 | 0.12816 | 0.006 | -6.426
-17 | -0.801 | 0.11792 | 0.006 | -6.794
-16.5 | -0.777 | 0.11225 | 0.005 | -6.922
-16 | -0.752 | 0.10718 | 0.005 | -7.014
-15.5 | -0.727 | 0.10267 | 0.004 | -7.085
-15 | -0.703 | 0.09789 | 0.004 | -7.178
-14.5 | -0.678 | 0.0954 | 0.003 | -7.104
-14 | -0.652 | 0.09114 | 0.003 | -7.159
-13.5 | -0.626 | 0.09313 | 0.002 | -6.719
-13 | -0.601 | 0.08848 | 0.002 | -6.791
-12.5 | -0.576 | 0.08581 | 0.001 | -6.714
-12 | -0.551 | 0.08512 | 0.001 | -6.477
-11.5 | -0.527 | 0.07809 | 0 | -6.744
-11 | -0.502 | 0.07115 | 0 | -7.061
-10.5 | -0.478 | 0.06533 | -0.001 | -7.319
-10 | -0.454 | 0.06025 | -0.002 | -7.531
-9.5 | -0.43 | 0.05434 | -0.002 | -7.919
-9 | -0.407 | 0.04972 | -0.003 | -8.19
-8.5 | -0.387 | 0.04136 | -0.004 | -9.37
-8 | -0.428 | 0.00864 | -0.007 | -49.549
-7.5 | -0.397 | 0.00787 | -0.008 | -50.484
-7 | -0.366 | 0.00847 | -0.009 | -43.185
-6.5 | -0.335 | 0.00774 | -0.01 | -43.245
-6 | -0.479 | 0.00746 | -0.011 | -64.161
-5.5 | -0.467 | 0.00725 | -0.012 | -64.362
-5 | -0.432 | 0.00728 | -0.013 | -59.382
-4.5 | -0.387 | 0.00716 | -0.014 | -54.084
-4 | -0.335 | 0.00702 | -0.015 | -47.751
-3.5 | -0.279 | 0.00698 | -0.016 | -39.939
-3 | -0.22 | 0.00695 | -0.017 | -31.6
-2.5 | -0.159 | 0.00652 | -0.018 | -24.295
-2 | -0.096 | 0.00687 | -0.019 | -13.953
-1.5 | -0.032 | 0.0074 | -0.02 | -4.362
-1 | 0.032 | 0.0074 | -0.021 | 4.318
-0.5 | 0.097 | 0.00696 | -0.022 | 13.878
0 | 0.163 | 0.00744 | -0.023 | 21.879
0.5 | 0.228 | 0.00743 | -0.024 | 30.753
1 | 0.294 | 0.00747 | -0.025 | 39.346
1.5 | 0.359 | 0.00689 | -0.026 | 52.177
2 | 0.425 | 0.00655 | -0.027 | 64.845
2.5 | 0.49 | 0.00643 | -0.028 | 76.207
3 | 0.554 | 0.00651 | -0.029 | 85.172
3.5 | 0.618 | 0.00725 | -0.03 | 85.285
4 | 0.681 | 0.00737 | -0.031 | 92.478
4.5 | 0.743 | 0.00757 | -0.032 | 98.199
5 | 0.803 | 0.00775 | -0.033 | 103.663
5.5 | 0.861 | 0.00799 | -0.034 | 107.791
6 | 0.916 | 0.00821 | -0.035 | 111.621
6.5 | 0.968 | 0.00842 | -0.036 | 114.918
7 | 1.013 | 0.00878 | -0.037 | 115.366
7.5 | 1.052 | 0.0092 | -0.038 | 114.355
8 | 1.078 | 0.00978 | -0.039 | 110.283
8.5 | 1.081 | 0.01037 | -0.04 | 104.247
9 | 0.695 | 0.06041 | -0.023 | 11.512
9.5 | 0.564 | 0.07328 | -0.02 | 7.696
10 | 0.718 | 0.01586 | -0.043 | 45.247
10.5 | 0.722 | 0.02216 | -0.042 | 32.563
11 | 0.7 | 0.04206 | -0.038 | 16.646
11.5 | 0.68 | 0.0734 | -0.029 | 9.259
12 | 0.705 | 0.0796 | -0.029 | 8.855
12.5 | 0.725 | 0.09647 | -0.027 | 7.511
13 | 0.752 | 0.08954 | -0.028 | 8.401
13.5 | 0.781 | 0.09149 | -0.03 | 8.537
14 | 0.811 | 0.09401 | -0.032 | 8.627
14.5 | 0.844 | 0.09415 | -0.034 | 8.959
15 | 0.875 | 0.09602 | -0.036 | 9.11
15.5 | 0.911 | 0.09279 | -0.039 | 9.823
16 | 0.935 | 0.10035 | -0.039 | 9.317
16.5 | 0.95 | 0.11734 | -0.037 | 8.1
17 | 0.962 | 0.14234 | -0.034 | 6.761
17.5 | 0.989 | 0.14761 | -0.035 | 6.701
18 | 1.017 | 0.15211 | -0.036 | 6.684
18.5 | 1.045 | 0.15157 | -0.037 | 6.893
19 | 1.073 | 0.15668 | -0.039 | 6.848
19.5 | 1.104 | 0.15482 | -0.041 | 7.134
20 | 1.13 | 0.16484 | -0.041 | 6.857