## index
index | Re | Mach | Datasource
1 | 50000 | 0 | JavaFoil+Calcfoil stall+Eppler ext transition
2 | 50000 | 0 | XFOIL ncrit=9
3 | 50000 | 0.1 | JavaFoil+Calcfoil stall+Eppler ext transition
4 | 50000 | 0.1 | XFOIL ncrit=9
5 | 50000 | 0.25 | JavaFoil+Calcfoil stall+Eppler ext transition
6 | 50000 | 0.25 | XFOIL ncrit=9
7 | 50000 | 0.5 | JavaFoil+Calcfoil stall+Eppler ext transition
8 | 50000 | 0.5 | XFOIL ncrit=9
9 | 100000 | 0 | JavaFoil+Calcfoil stall+Eppler ext transition
10 | 100000 | 0 | XFOIL ncrit=9
11 | 100000 | 0.1 | JavaFoil+Calcfoil stall+Eppler ext transition
12 | 100000 | 0.1 | XFOIL ncrit=9
13 | 100000 | 0.25 | JavaFoil+Calcfoil stall+Eppler ext transition
14 | 100000 | 0.25 | XFOIL ncrit=9
15 | 100000 | 0.5 | JavaFoil+Calcfoil stall+Eppler ext transition
16 | 100000 | 0.5 | XFOIL ncrit=9
17 | 250000 | 0 | JavaFoil+Calcfoil stall+Eppler ext transition
18 | 250000 | 0 | XFOIL ncrit=9
19 | 250000 | 0.1 | JavaFoil+Calcfoil stall+Eppler ext transition
20 | 250000 | 0.1 | XFOIL ncrit=9
21 | 250000 | 0.25 | JavaFoil+Calcfoil stall+Eppler ext transition
22 | 250000 | 0.25 | XFOIL ncrit=9
23 | 250000 | 0.5 | JavaFoil+Calcfoil stall+Eppler ext transition
24 | 250000 | 0.5 | XFOIL ncrit=9
25 | 500000 | 0 | JavaFoil+Calcfoil stall+Eppler ext transition
26 | 500000 | 0 | XFOIL ncrit=9
27 | 500000 | 0.1 | JavaFoil+Calcfoil stall+Eppler ext transition
28 | 500000 | 0.1 | XFOIL ncrit=9
29 | 500000 | 0.25 | JavaFoil+Calcfoil stall+Eppler ext transition
30 | 500000 | 0.25 | XFOIL ncrit=9
31 | 500000 | 0.5 | JavaFoil+Calcfoil stall+Eppler ext transition
32 | 500000 | 0.5 | XFOIL ncrit=9
33 | 750000 | 0 | JavaFoil+Calcfoil stall+Eppler ext transition
34 | 750000 | 0 | XFOIL ncrit=9
35 | 750000 | 0.1 | JavaFoil+Calcfoil stall+Eppler ext transition
36 | 750000 | 0.1 | XFOIL ncrit=9
37 | 750000 | 0.25 | JavaFoil+Calcfoil stall+Eppler ext transition
38 | 750000 | 0.25 | XFOIL ncrit=9
39 | 750000 | 0.5 | JavaFoil+Calcfoil stall+Eppler ext transition
40 | 750000 | 0.5 | XFOIL ncrit=9
41 | 1000000 | 0 | JavaFoil+Calcfoil stall+Eppler ext transition
42 | 1000000 | 0 | XFOIL ncrit=9
43 | 1000000 | 0.1 | JavaFoil+Calcfoil stall+Eppler ext transition
44 | 1000000 | 0.1 | XFOIL ncrit=9
45 | 1000000 | 0.25 | JavaFoil+Calcfoil stall+Eppler ext transition
46 | 1000000 | 0.25 | XFOIL ncrit=9
47 | 1000000 | 0.5 | JavaFoil+Calcfoil stall+Eppler ext transition
48 | 1000000 | 0.5 | XFOIL ncrit=9
49 | 2000000 | 0 | JavaFoil+Calcfoil stall+Eppler ext transition
50 | 2000000 | 0 | XFOIL ncrit=9
51 | 2000000 | 0.1 | JavaFoil+Calcfoil stall+Eppler ext transition
52 | 2000000 | 0.1 | XFOIL ncrit=9
53 | 2000000 | 0.25 | JavaFoil+Calcfoil stall+Eppler ext transition
54 | 2000000 | 0.25 | XFOIL ncrit=9
55 | 2000000 | 0.5 | JavaFoil+Calcfoil stall+Eppler ext transition
56 | 2000000 | 0.5 | XFOIL ncrit=9
57 | 3000000 | 0 | JavaFoil+Calcfoil stall+Eppler ext transition
58 | 3000000 | 0 | XFOIL ncrit=9
59 | 3000000 | 0.1 | JavaFoil+Calcfoil stall+Eppler ext transition
60 | 3000000 | 0.1 | XFOIL ncrit=9
61 | 3000000 | 0.25 | JavaFoil+Calcfoil stall+Eppler ext transition
62 | 3000000 | 0.25 | XFOIL ncrit=9
63 | 3000000 | 0.5 | JavaFoil+Calcfoil stall+Eppler ext transition
64 | 3000000 | 0.5 | XFOIL ncrit=9
65 | 4000000 | 0 | JavaFoil+Calcfoil stall+Eppler ext transition
66 | 4000000 | 0 | XFOIL ncrit=9
67 | 4000000 | 0.1 | JavaFoil+Calcfoil stall+Eppler ext transition
68 | 4000000 | 0.1 | XFOIL ncrit=9
69 | 4000000 | 0.25 | JavaFoil+Calcfoil stall+Eppler ext transition
70 | 4000000 | 0.25 | XFOIL ncrit=9
71 | 4000000 | 0.5 | JavaFoil+Calcfoil stall+Eppler ext transition
72 | 4000000 | 0.5 | XFOIL ncrit=9
73 | 5000000 | 0 | JavaFoil+Calcfoil stall+Eppler ext transition
74 | 5000000 | 0 | XFOIL ncrit=9
75 | 5000000 | 0.1 | JavaFoil+Calcfoil stall+Eppler ext transition
76 | 5000000 | 0.1 | XFOIL ncrit=9
77 | 5000000 | 0.25 | JavaFoil+Calcfoil stall+Eppler ext transition
78 | 5000000 | 0.25 | XFOIL ncrit=9
79 | 5000000 | 0.5 | JavaFoil+Calcfoil stall+Eppler ext transition
80 | 5000000 | 0.5 | XFOIL ncrit=9
81 | 6000000 | 0 | JavaFoil+Calcfoil stall+Eppler ext transition
82 | 6000000 | 0 | XFOIL ncrit=9
83 | 6000000 | 0.1 | JavaFoil+Calcfoil stall+Eppler ext transition
84 | 6000000 | 0.1 | XFOIL ncrit=9
85 | 6000000 | 0.25 | JavaFoil+Calcfoil stall+Eppler ext transition
86 | 6000000 | 0.25 | XFOIL ncrit=9
87 | 6000000 | 0.5 | JavaFoil+Calcfoil stall+Eppler ext transition
88 | 6000000 | 0.5 | XFOIL ncrit=9
89 | 7000000 | 0 | JavaFoil+Calcfoil stall+Eppler ext transition
90 | 7000000 | 0 | XFOIL ncrit=9
91 | 7000000 | 0.1 | JavaFoil+Calcfoil stall+Eppler ext transition
92 | 7000000 | 0.1 | XFOIL ncrit=9
93 | 7000000 | 0.25 | JavaFoil+Calcfoil stall+Eppler ext transition
94 | 7000000 | 0.25 | XFOIL ncrit=9
95 | 7000000 | 0.5 | JavaFoil+Calcfoil stall+Eppler ext transition
96 | 7000000 | 0.5 | XFOIL ncrit=9
97 | 8000000 | 0 | JavaFoil+Calcfoil stall+Eppler ext transition
98 | 8000000 | 0 | XFOIL ncrit=9
99 | 8000000 | 0.1 | JavaFoil+Calcfoil stall+Eppler ext transition
100 | 8000000 | 0.1 | XFOIL ncrit=9
101 | 8000000 | 0.25 | JavaFoil+Calcfoil stall+Eppler ext transition
102 | 8000000 | 0.25 | XFOIL ncrit=9
103 | 8000000 | 0.5 | JavaFoil+Calcfoil stall+Eppler ext transition
104 | 8000000 | 0.5 | XFOIL ncrit=9
105 | 10000000 | 0 | JavaFoil+Calcfoil stall+Eppler ext transition
106 | 10000000 | 0 | XFOIL ncrit=9
107 | 10000000 | 0.1 | JavaFoil+Calcfoil stall+Eppler ext transition
108 | 10000000 | 0.1 | XFOIL ncrit=9
109 | 10000000 | 0.25 | JavaFoil+Calcfoil stall+Eppler ext transition
110 | 10000000 | 0.25 | XFOIL ncrit=9
111 | 10000000 | 0.5 | JavaFoil+Calcfoil stall+Eppler ext transition
112 | 10000000 | 0.5 | XFOIL ncrit=9
113 | 12000000 | 0 | JavaFoil+Calcfoil stall+Eppler ext transition
114 | 12000000 | 0 | XFOIL ncrit=9
115 | 12000000 | 0.1 | JavaFoil+Calcfoil stall+Eppler ext transition
116 | 12000000 | 0.1 | XFOIL ncrit=9
117 | 12000000 | 0.25 | JavaFoil+Calcfoil stall+Eppler ext transition
118 | 12000000 | 0.25 | XFOIL ncrit=9
119 | 12000000 | 0.5 | JavaFoil+Calcfoil stall+Eppler ext transition
120 | 12000000 | 0.5 | XFOIL ncrit=9
121 | 14000000 | 0 | JavaFoil+Calcfoil stall+Eppler ext transition
122 | 14000000 | 0 | XFOIL ncrit=9
123 | 14000000 | 0.1 | JavaFoil+Calcfoil stall+Eppler ext transition
124 | 14000000 | 0.1 | XFOIL ncrit=9
125 | 14000000 | 0.25 | JavaFoil+Calcfoil stall+Eppler ext transition
126 | 14000000 | 0.25 | XFOIL ncrit=9
127 | 14000000 | 0.5 | JavaFoil+Calcfoil stall+Eppler ext transition
128 | 14000000 | 0.5 | XFOIL ncrit=9
129 | 16000000 | 0 | JavaFoil+Calcfoil stall+Eppler ext transition
130 | 16000000 | 0 | XFOIL ncrit=9
131 | 16000000 | 0.1 | JavaFoil+Calcfoil stall+Eppler ext transition
132 | 16000000 | 0.1 | XFOIL ncrit=9
133 | 16000000 | 0.25 | JavaFoil+Calcfoil stall+Eppler ext transition
134 | 16000000 | 0.25 | XFOIL ncrit=9
135 | 16000000 | 0.5 | JavaFoil+Calcfoil stall+Eppler ext transition
136 | 16000000 | 0.5 | XFOIL ncrit=9
137 | 18000000 | 0 | JavaFoil+Calcfoil stall+Eppler ext transition
138 | 18000000 | 0 | XFOIL ncrit=9
139 | 18000000 | 0.1 | JavaFoil+Calcfoil stall+Eppler ext transition
140 | 18000000 | 0.1 | XFOIL ncrit=9
141 | 18000000 | 0.25 | JavaFoil+Calcfoil stall+Eppler ext transition
142 | 18000000 | 0.25 | XFOIL ncrit=9
143 | 18000000 | 0.5 | JavaFoil+Calcfoil stall+Eppler ext transition
144 | 18000000 | 0.5 | XFOIL ncrit=9
145 | 20000000 | 0 | JavaFoil+Calcfoil stall+Eppler ext transition
146 | 20000000 | 0 | XFOIL ncrit=9
147 | 20000000 | 0.1 | JavaFoil+Calcfoil stall+Eppler ext transition
148 | 20000000 | 0.1 | XFOIL ncrit=9
149 | 20000000 | 0.25 | JavaFoil+Calcfoil stall+Eppler ext transition
150 | 20000000 | 0.25 | XFOIL ncrit=9
151 | 20000000 | 0.5 | JavaFoil+Calcfoil stall+Eppler ext transition
152 | 20000000 | 0.5 | XFOIL ncrit=9

## 1. Re 50k Mach 0.00 (1)
BIGFOIL.COM POLAR EXPORT
NACA67-415 a=0.6
NACA67-415 a=0.6 |  |  |  | Cl Max: | 1.177 | at alpha= | 12.5 | deg
JavaFoil+Calcfoil stall+Eppler ext transition |  |  |  | L/D Max: | 37.919 | at alpha= | 5 | deg
Re: | 50000 |  |  | Cd Min: | 0.01961 | at alpha= | -1.5 | deg
Mach: | 0 |  |  | Cl=0 at alpha= | -2.8583 | deg
|  |  |  | @ Cl=0.1, Cd= | 0.020029
|  |  |  | @ Cl=0.4, Cd= | 0.020432
|  |  |  | @ Cl=0.6, Cd= | 0.021381
alpha (deg) | Cl | Cd | Cm | Cl/Cd
-20 | -0.632 | 0.35609 | -0.007 | -1.774
-19.5 | -0.652 | 0.34757 | -0.008 | -1.877
-19 | -0.673 | 0.32211 | -0.008 | -2.088
-18.5 | -0.692 | 0.29229 | -0.009 | -2.368
-18 | -0.711 | 0.2752 | -0.009 | -2.583
-17.5 | -0.728 | 0.25932 | -0.009 | -2.808
-17 | -0.744 | 0.25101 | -0.01 | -2.964
-16.5 | -0.758 | 0.2306 | -0.01 | -3.287
-16 | -0.77 | 0.20776 | -0.011 | -3.705
-15.5 | -0.775 | 0.19625 | -0.011 | -3.949
-15 | -0.775 | 0.18713 | -0.012 | -4.14
-14.5 | -0.772 | 0.16799 | -0.012 | -4.593
-14 | -0.766 | 0.15872 | -0.013 | -4.827
-13.5 | -0.758 | 0.14764 | -0.013 | -5.132
-13 | -0.746 | 0.13628 | -0.014 | -5.477
-12.5 | -0.732 | 0.1292 | -0.014 | -5.666
-12 | -0.715 | 0.1206 | -0.015 | -5.926
-11.5 | -0.694 | 0.11207 | -0.015 | -6.196
-11 | -0.671 | 0.10252 | -0.016 | -6.545
-10.5 | -0.645 | 0.09564 | -0.016 | -6.742
-10 | -0.616 | 0.09071 | -0.017 | -6.787
-9.5 | -0.584 | 0.08372 | -0.017 | -6.975
-9 | -0.55 | 0.07784 | -0.018 | -7.061
-8.5 | -0.513 | 0.0725 | -0.019 | -7.075
-8 | -0.474 | 0.06752 | -0.019 | -7.022
-7.5 | -0.433 | 0.06333 | -0.02 | -6.837
-7 | -0.39 | 0.05926 | -0.02 | -6.582
-6.5 | -0.346 | 0.05545 | -0.021 | -6.24
-6 | -0.301 | 0.05244 | -0.022 | -5.736
-5.5 | -0.255 | 0.04954 | -0.023 | -5.14
-5 | -0.208 | 0.04687 | -0.025 | -4.434
-4.5 | -0.16 | 0.04461 | -0.026 | -3.591
-4 | -0.112 | 0.04273 | -0.027 | -2.621
-3.5 | -0.063 | 0.04093 | -0.029 | -1.547
-3 | -0.017 | 0.02026 | -0.056 | -0.853
-2.5 | 0.043 | 0.02015 | -0.057 | 2.14
-2 | 0.104 | 0.02002 | -0.058 | 5.185
-1.5 | 0.16 | 0.01961 | -0.058 | 8.166
-1 | 0.22 | 0.01964 | -0.059 | 11.191
-0.5 | 0.279 | 0.01972 | -0.06 | 14.159
0 | 0.336 | 0.02021 | -0.061 | 16.613
0.5 | 0.394 | 0.02041 | -0.063 | 19.323
1 | 0.453 | 0.02063 | -0.064 | 21.956
1.5 | 0.512 | 0.02089 | -0.065 | 24.484
2 | 0.57 | 0.0212 | -0.066 | 26.876
2.5 | 0.628 | 0.02155 | -0.067 | 29.149
3 | 0.683 | 0.02192 | -0.069 | 31.167
3.5 | 0.74 | 0.02233 | -0.07 | 33.152
4 | 0.797 | 0.02279 | -0.071 | 34.958
4.5 | 0.853 | 0.02338 | -0.072 | 36.479
5 | 0.908 | 0.02394 | -0.073 | 37.919
5.5 | 0.978 | 0.0275 | -0.076 | 35.581
6 | 1.03 | 0.02843 | -0.077 | 36.246
6.5 | 1.081 | 0.02946 | -0.079 | 36.683
7 | 0.942 | 0.05291 | -0.043 | 17.803
7.5 | 0.978 | 0.05701 | -0.04 | 17.152
8 | 1.014 | 0.06056 | -0.04 | 16.751
8.5 | 1.048 | 0.06477 | -0.039 | 16.177
9 | 1.077 | 0.07013 | -0.037 | 15.357
9.5 | 1.102 | 0.07502 | -0.035 | 14.69
10 | 1.124 | 0.08095 | -0.034 | 13.889
10.5 | 1.143 | 0.08596 | -0.034 | 13.295
11 | 1.157 | 0.09203 | -0.033 | 12.576
11.5 | 1.168 | 0.09992 | -0.033 | 11.687
12 | 1.174 | 0.10783 | -0.034 | 10.889
12.5 | 1.177 | 0.11425 | -0.034 | 10.298
13 | 1.175 | 0.12416 | -0.034 | 9.46
13.5 | 1.169 | 0.13698 | -0.034 | 8.533
14 | 1.159 | 0.14659 | -0.033 | 7.909
14.5 | 1.147 | 0.15735 | -0.034 | 7.288
15 | 1.129 | 0.16888 | -0.034 | 6.685
15.5 | 1.105 | 0.17765 | -0.034 | 6.219
16 | 1.078 | 0.19552 | -0.033 | 5.514
16.5 | 1.049 | 0.21205 | -0.033 | 4.947
17 | 1.018 | 0.22302 | -0.034 | 4.566
17.5 | 0.986 | 0.24158 | -0.033 | 4.082

## 2. Re 50k Mach 0.00 (2)
BIGFOIL.COM POLAR EXPORT
NACA67-415 a=0.6
NACA67-415 a=0.6 |  |  |  | Cl Max: | 1.1192 | at alpha= | 11 | deg
XFOIL ncrit=9 |  |  |  | L/D Max: | 22.1606 | at alpha= | 10.5 | deg
Re: | 50000 |  |  | Cd Min: | 0.17895 | at alpha= | 16 | deg
Mach: | 0 |  |  | Cl=0 at alpha= | 2.6094 | deg
|  |  |  | @ Cl=0.1, Cd= | 0.051463
|  |  |  | @ Cl=0.4, Cd= | 0.068059
|  |  |  | @ Cl=0.6, Cd= | 0.064797
alpha (deg) | Cl | Cd | Cm | Cl/Cd
-5 | -0.7267 | 0.05755 | 0.0055 | -12.6273
-4.5 | -0.696 | 0.05107 | 0.0086 | -13.6284
-4 | -0.6587 | 0.0464 | 0.012 | -14.1961
-3.5 | -0.6189 | 0.04264 | 0.0145 | -14.5145
-3 | -0.5738 | 0.03979 | 0.0164 | -14.4207
-2 | -0.1999 | 0.04151 | -0.0231 | -4.8157
-1.5 | -0.1772 | 0.0416 | -0.019 | -4.2596
-1 | -0.1545 | 0.04178 | -0.015 | -3.6979
-0.5 | -0.1318 | 0.04205 | -0.0111 | -3.1344
0 | -0.1094 | 0.04238 | -0.0072 | -2.5814
0.5 | -0.0873 | 0.04279 | -0.0033 | -2.0402
1 | -0.0656 | 0.04328 | 0.0006 | -1.5157
1.5 | -0.0445 | 0.04383 | 0.0044 | -1.0153
2 | -0.024 | 0.04445 | 0.0082 | -0.53993
2.5 | -0.0042 | 0.04516 | 0.0119 | -0.093003
3 | 0.015 | 0.04596 | 0.0156 | 0.32637
3.5 | 0.0338 | 0.04688 | 0.0191 | 0.72099
4 | 0.0523 | 0.04793 | 0.0224 | 1.0912
4.5 | 0.0709 | 0.04917 | 0.0253 | 1.4419
5 | 0.0896 | 0.05062 | 0.028 | 1.7701
5.5 | 0.1451 | 0.05512 | 0.0228 | 2.6324
6 | 0.1973 | 0.0588 | 0.0179 | 3.3554
6.5 | 0.2501 | 0.06319 | 0.0135 | 3.9579
7 | 0.2906 | 0.0666 | 0.0114 | 4.3634
7.5 | 0.4061 | 0.06814 | 0.0029 | 5.9598
8 | 0.4809 | 0.06832 | 0.0006 | 7.0389
8.5 | 0.5601 | 0.06716 | -0.0007 | 8.3398
9 | 0.6673 | 0.06081 | -0.0002 | 10.9735
10 | 0.8582 | 0.04116 | 0.0179 | 20.8503
10.5 | 1.0072 | 0.04545 | 0.0078 | 22.1606
11 | 1.1192 | 0.05315 | -0.001 | 21.0574
11.5 | 1.109 | 0.05751 | 0.0083 | 19.2836
12 | 1.1028 | 0.06287 | 0.0155 | 17.541
12.5 | 1.0767 | 0.06904 | 0.0236 | 15.5953
13 | 1.025 | 0.0761 | 0.0319 | 13.4691
13.5 | 0.9591 | 0.08514 | 0.0374 | 11.265
14 | 0.8929 | 0.09688 | 0.0384 | 9.2166
15 | 0.641 | 0.16494 | -0.0038 | 3.8863
15.5 | 0.6438 | 0.17157 | -0.0059 | 3.7524
16 | 0.6603 | 0.17895 | -0.0074 | 3.6899

## 3. Re 50k Mach 0.10 (1)
BIGFOIL.COM POLAR EXPORT
NACA67-415 a=0.6
NACA67-415 a=0.6 |  |  |  | Cl Max: | 1.168 | at alpha= | 12 | deg
JavaFoil+Calcfoil stall+Eppler ext transition |  |  |  | L/D Max: | 37.893 | at alpha= | 5 | deg
Re: | 50000 |  |  | Cd Min: | 0.01967 | at alpha= | -1.5 | deg
Mach: | 0.1 |  |  | Cl=0 at alpha= | -2.8772 | deg
|  |  |  | @ Cl=0.1, Cd= | 0.020069
|  |  |  | @ Cl=0.4, Cd= | 0.020484
|  |  |  | @ Cl=0.6, Cd= | 0.021428
alpha (deg) | Cl | Cd | Cm | Cl/Cd
-20 | -0.579 | 0.3989 | -0.007 | -1.452
-19.5 | -0.603 | 0.35841 | -0.008 | -1.682
-19 | -0.626 | 0.33641 | -0.008 | -1.861
-18.5 | -0.649 | 0.31511 | -0.009 | -2.06
-18 | -0.671 | 0.294 | -0.009 | -2.283
-17.5 | -0.692 | 0.27502 | -0.009 | -2.517
-17 | -0.712 | 0.25454 | -0.01 | -2.796
-16.5 | -0.729 | 0.24394 | -0.01 | -2.989
-16 | -0.745 | 0.21655 | -0.011 | -3.439
-15.5 | -0.753 | 0.20639 | -0.011 | -3.649
-15 | -0.756 | 0.18776 | -0.012 | -4.025
-14.5 | -0.756 | 0.17927 | -0.012 | -4.215
-14 | -0.753 | 0.16157 | -0.013 | -4.658
-13.5 | -0.747 | 0.14961 | -0.013 | -4.99
-13 | -0.737 | 0.1384 | -0.014 | -5.329
-12.5 | -0.725 | 0.13109 | -0.014 | -5.531
-12 | -0.709 | 0.11975 | -0.015 | -5.924
-11.5 | -0.691 | 0.11132 | -0.015 | -6.205
-11 | -0.669 | 0.10538 | -0.016 | -6.345
-10.5 | -0.643 | 0.09781 | -0.016 | -6.579
-10 | -0.615 | 0.09015 | -0.017 | -6.824
-9.5 | -0.584 | 0.08443 | -0.017 | -6.917
-9 | -0.55 | 0.07773 | -0.018 | -7.08
-8.5 | -0.514 | 0.07343 | -0.018 | -6.999
-8 | -0.475 | 0.06815 | -0.019 | -6.977
-7.5 | -0.434 | 0.06389 | -0.02 | -6.799
-7 | -0.391 | 0.05972 | -0.02 | -6.554
-6.5 | -0.347 | 0.05594 | -0.021 | -6.207
-6 | -0.302 | 0.05239 | -0.022 | -5.764
-5.5 | -0.256 | 0.04965 | -0.023 | -5.151
-5 | -0.209 | 0.04707 | -0.025 | -4.435
-4.5 | -0.161 | 0.04477 | -0.026 | -3.595
-4 | -0.113 | 0.04286 | -0.027 | -2.626
-3.5 | -0.064 | 0.04105 | -0.029 | -1.55
-3 | -0.014 | 0.03903 | -0.032 | -0.366
-2.5 | 0.043 | 0.0202 | -0.058 | 2.145
-2 | 0.104 | 0.02006 | -0.059 | 5.199
-1.5 | 0.161 | 0.01967 | -0.058 | 8.179
-1 | 0.221 | 0.01968 | -0.059 | 11.22
-0.5 | 0.28 | 0.01977 | -0.06 | 14.187
0 | 0.337 | 0.02029 | -0.062 | 16.63
0.5 | 0.396 | 0.02047 | -0.063 | 19.368
1 | 0.455 | 0.02068 | -0.064 | 22.018
1.5 | 0.514 | 0.02095 | -0.065 | 24.535
2 | 0.573 | 0.02126 | -0.066 | 26.94
2.5 | 0.631 | 0.02162 | -0.068 | 29.201
3 | 0.687 | 0.02201 | -0.069 | 31.202
3.5 | 0.744 | 0.02242 | -0.07 | 33.175
4 | 0.801 | 0.02289 | -0.071 | 34.977
4.5 | 0.857 | 0.02349 | -0.073 | 36.482
5 | 0.912 | 0.02407 | -0.074 | 37.893
5.5 | 0.983 | 0.02766 | -0.077 | 35.527
6 | 1.035 | 0.02862 | -0.078 | 36.164
6.5 | 1.085 | 0.0296 | -0.079 | 36.652
7 | 0.945 | 0.05324 | -0.042 | 17.747
7.5 | 0.982 | 0.05708 | -0.041 | 17.202
8 | 1.018 | 0.06055 | -0.041 | 16.812
8.5 | 1.051 | 0.06525 | -0.039 | 16.104
9 | 1.08 | 0.07024 | -0.038 | 15.372
9.5 | 1.103 | 0.07461 | -0.034 | 14.79
10 | 1.125 | 0.08042 | -0.034 | 13.986
10.5 | 1.142 | 0.08802 | -0.034 | 12.976
11 | 1.155 | 0.0961 | -0.034 | 12.02
11.5 | 1.164 | 0.10246 | -0.034 | 11.356
12 | 1.168 | 0.11016 | -0.034 | 10.598
12.5 | 1.167 | 0.11926 | -0.034 | 9.786
13 | 1.162 | 0.13 | -0.034 | 8.941
13.5 | 1.153 | 0.14023 | -0.034 | 8.224
14 | 1.14 | 0.1488 | -0.034 | 7.664
14.5 | 1.124 | 0.15593 | -0.033 | 7.207
15 | 1.102 | 0.17357 | -0.034 | 6.349
15.5 | 1.073 | 0.18647 | -0.033 | 5.757
16 | 1.042 | 0.20781 | -0.033 | 5.015
16.5 | 1.009 | 0.21216 | -0.033 | 4.754
17 | 0.973 | 0.23964 | -0.033 | 4.061

## 4. Re 50k Mach 0.10 (2)
BIGFOIL.COM POLAR EXPORT
NACA67-415 a=0.6
NACA67-415 a=0.6 |  |  |  | Cl Max: | 1.1161 | at alpha= | 11 | deg
XFOIL ncrit=9 |  |  |  | L/D Max: | 21.9097 | at alpha= | 10.5 | deg
Re: | 50000 |  |  | Cd Min: | 0.17941 | at alpha= | 16 | deg
Mach: | 0.1 |  |  | Cl=0 at alpha= | 2.6005 | deg
|  |  |  | @ Cl=0.1, Cd= | 0.051656
|  |  |  | @ Cl=0.4, Cd= | 0.068118
|  |  |  | @ Cl=0.6, Cd= | 0.064658
alpha (deg) | Cl | Cd | Cm | Cl/Cd
-10 | -0.5056 | 0.13613 | -0.019 | -3.7141
-9.5 | -0.5049 | 0.12993 | -0.016 | -3.8859
-9 | -0.5011 | 0.12445 | -0.0123 | -4.0265
-8.5 | -0.5067 | 0.11908 | -0.0084 | -4.2551
-8 | -0.5087 | 0.11407 | -0.0036 | -4.4595
-7.5 | -0.5049 | 0.10929 | 0.0021 | -4.6198
-6.5 | -0.489 | 0.10048 | 0.0155 | -4.8666
-5 | -0.729 | 0.05822 | 0.0049 | -12.5215
-4.5 | -0.6993 | 0.05179 | 0.0083 | -13.5026
-4 | -0.6626 | 0.04693 | 0.0118 | -14.1189
-3.5 | -0.6231 | 0.04307 | 0.0144 | -14.4671
-3 | -0.5782 | 0.04013 | 0.0163 | -14.4082
-2 | -0.2011 | 0.04168 | -0.0233 | -4.8249
-1.5 | -0.1782 | 0.04177 | -0.0192 | -4.2662
-1 | -0.1553 | 0.04195 | -0.0152 | -3.702
-0.5 | -0.1325 | 0.04222 | -0.0113 | -3.1383
0 | -0.1098 | 0.04256 | -0.0073 | -2.5799
0.5 | -0.0875 | 0.04297 | -0.0034 | -2.0363
1 | -0.0657 | 0.04346 | 0.0004 | -1.5117
1.5 | -0.0445 | 0.04402 | 0.0043 | -1.0109
2 | -0.0238 | 0.04466 | 0.0081 | -0.53292
2.5 | -0.0039 | 0.04538 | 0.0118 | -0.085941
3 | 0.0155 | 0.04619 | 0.0155 | 0.33557
3.5 | 0.0343 | 0.04711 | 0.019 | 0.72808
4 | 0.0528 | 0.04818 | 0.0223 | 1.0959
4.5 | 0.0713 | 0.04942 | 0.0253 | 1.4427
5 | 0.09 | 0.05088 | 0.028 | 1.7689
5.5 | 0.1453 | 0.05517 | 0.0227 | 2.6337
6 | 0.2008 | 0.05929 | 0.0174 | 3.3867
6.5 | 0.2562 | 0.06412 | 0.0126 | 3.9956
7 | 0.2923 | 0.06677 | 0.0113 | 4.3777
7.5 | 0.4201 | 0.06837 | 0.0017 | 6.1445
8 | 0.4978 | 0.06835 | -0.0007 | 7.2831
8.5 | 0.5651 | 0.06711 | -0.0005 | 8.4205
9 | 0.702 | 0.05749 | -0.0004 | 12.2108
10 | 0.86 | 0.04168 | 0.0187 | 20.6334
10.5 | 1.0096 | 0.04608 | 0.0087 | 21.9097
11 | 1.1161 | 0.0538 | 0.0009 | 20.7454
11.5 | 1.1022 | 0.05823 | 0.0105 | 18.9284
12 | 1.0876 | 0.06356 | 0.0185 | 17.1114
12.5 | 1.0584 | 0.0698 | 0.0265 | 15.1633
13 | 1.0063 | 0.07723 | 0.034 | 13.0299
13.5 | 0.942 | 0.08663 | 0.0385 | 10.8738
14 | 0.8791 | 0.09875 | 0.0386 | 8.9023
15.5 | 0.6436 | 0.17212 | -0.0058 | 3.7393
16 | 0.6592 | 0.17941 | -0.0074 | 3.6743

## 5. Re 50k Mach 0.25 (1)
BIGFOIL.COM POLAR EXPORT
NACA67-415 a=0.6
NACA67-415 a=0.6 |  |  |  | Cl Max: | 1.128 | at alpha= | 10.5 | deg
JavaFoil+Calcfoil stall+Eppler ext transition |  |  |  | L/D Max: | 37.904 | at alpha= | 5 | deg
Re: | 50000 |  |  | Cd Min: | 0.02 | at alpha= | -1.5 | deg
Mach: | 0.25 |  |  | Cl=0 at alpha= | -2.8729 | deg
|  |  |  | @ Cl=0.1, Cd= | 0.020369
|  |  |  | @ Cl=0.4, Cd= | 0.020778
|  |  |  | @ Cl=0.6, Cd= | 0.021725
alpha (deg) | Cl | Cd | Cm | Cl/Cd
-17.5 | -0.354 | 0.48302 | -0.009 | -0.732
-17 | -0.414 | 0.43329 | -0.009 | -0.955
-16.5 | -0.469 | 0.37011 | -0.01 | -1.267
-16 | -0.52 | 0.3305 | -0.011 | -1.573
-15.5 | -0.559 | 0.28762 | -0.011 | -1.945
-15 | -0.589 | 0.25683 | -0.011 | -2.292
-14.5 | -0.614 | 0.23119 | -0.012 | -2.655
-14 | -0.634 | 0.2062 | -0.013 | -3.074
-13.5 | -0.649 | 0.18538 | -0.013 | -3.501
-13 | -0.659 | 0.16856 | -0.014 | -3.909
-12.5 | -0.663 | 0.14941 | -0.014 | -4.44
-12 | -0.663 | 0.13828 | -0.015 | -4.791
-11.5 | -0.656 | 0.12836 | -0.016 | -5.113
-11 | -0.645 | 0.11558 | -0.016 | -5.578
-10.5 | -0.628 | 0.10687 | -0.017 | -5.878
-10 | -0.607 | 0.09707 | -0.017 | -6.252
-9.5 | -0.581 | 0.08843 | -0.018 | -6.573
-9 | -0.551 | 0.08248 | -0.018 | -6.686
-8.5 | -0.518 | 0.07592 | -0.019 | -6.824
-8 | -0.481 | 0.07121 | -0.019 | -6.76
-7.5 | -0.441 | 0.06558 | -0.02 | -6.729
-7 | -0.399 | 0.06107 | -0.021 | -6.527
-6.5 | -0.354 | 0.05718 | -0.022 | -6.197
-6 | -0.309 | 0.05351 | -0.023 | -5.769
-5.5 | -0.262 | 0.05035 | -0.024 | -5.2
-5 | -0.214 | 0.0477 | -0.025 | -4.484
-4.5 | -0.165 | 0.04517 | -0.026 | -3.653
-4 | -0.115 | 0.04331 | -0.028 | -2.665
-3.5 | -0.065 | 0.04149 | -0.029 | -1.574
-3 | -0.015 | 0.03968 | -0.031 | -0.369
-2.5 | 0.044 | 0.02052 | -0.059 | 2.168
-2 | 0.107 | 0.02035 | -0.06 | 5.262
-1.5 | 0.165 | 0.02 | -0.06 | 8.261
-1 | 0.227 | 0.02002 | -0.061 | 11.33
-0.5 | 0.288 | 0.02012 | -0.062 | 14.318
0 | 0.347 | 0.02061 | -0.063 | 16.821
0.5 | 0.407 | 0.0208 | -0.065 | 19.581
1 | 0.468 | 0.02102 | -0.066 | 22.245
1.5 | 0.528 | 0.02131 | -0.067 | 24.774
2 | 0.588 | 0.02165 | -0.068 | 27.177
2.5 | 0.649 | 0.02203 | -0.069 | 29.441
3 | 0.705 | 0.02245 | -0.071 | 31.415
3.5 | 0.764 | 0.02289 | -0.072 | 33.376
4 | 0.822 | 0.02348 | -0.073 | 35.02
4.5 | 0.88 | 0.02404 | -0.074 | 36.588
5 | 0.936 | 0.02469 | -0.076 | 37.904
5.5 | 1.007 | 0.02852 | -0.079 | 35.305
6 | 1.059 | 0.02967 | -0.08 | 35.714
6.5 | 1.11 | 0.03071 | -0.081 | 36.131
7 | 0.964 | 0.05444 | -0.042 | 17.715
7.5 | 1.001 | 0.05851 | -0.041 | 17.103
8 | 1.035 | 0.06203 | -0.041 | 16.691
8.5 | 1.065 | 0.06773 | -0.038 | 15.726
9 | 1.089 | 0.07236 | -0.034 | 15.05
9.5 | 1.108 | 0.07838 | -0.034 | 14.136
10 | 1.121 | 0.08485 | -0.034 | 13.214
10.5 | 1.128 | 0.09349 | -0.034 | 12.066
11 | 1.128 | 0.10377 | -0.034 | 10.87
11.5 | 1.121 | 0.11302 | -0.034 | 9.916
12 | 1.106 | 0.12171 | -0.033 | 9.087
12.5 | 1.084 | 0.13437 | -0.033 | 8.066
13 | 1.054 | 0.14719 | -0.033 | 7.162
13.5 | 1.017 | 0.16104 | -0.033 | 6.317
14 | 0.974 | 0.17679 | -0.032 | 5.507
14.5 | 0.924 | 0.20713 | -0.032 | 4.459
15 | 0.864 | 0.23115 | -0.031 | 3.74
15.5 | 0.794 | 0.25235 | -0.031 | 3.147

## 6. Re 50k Mach 0.25 (2)
BIGFOIL.COM POLAR EXPORT
NACA67-415 a=0.6
NACA67-415 a=0.6 |  |  |  | Cl Max: | 1.0676 | at alpha= | 11.5 | deg
XFOIL ncrit=9 |  |  |  | L/D Max: | 20.7244 | at alpha= | 10 | deg
Re: | 50000 |  |  | Cd Min: | 0.16348 | at alpha= | 16.5 | deg
Mach: | 0.25 |  |  | Cl=0 at alpha= | 2.56 | deg
|  |  |  | @ Cl=0.1, Cd= | 0.052889
|  |  |  | @ Cl=0.4, Cd= | 0.069293
|  |  |  | @ Cl=0.6, Cd= | 0.16348
alpha (deg) | Cl | Cd | Cm | Cl/Cd
-10 | -0.484 | 0.13837 | -0.019 | -3.4979
-9.5 | -0.4818 | 0.13283 | -0.016 | -3.6272
-9 | -0.5198 | 0.12959 | -0.0127 | -4.0111
-8.5 | -0.4992 | 0.12279 | -0.0088 | -4.0655
-8 | -0.5184 | 0.11848 | -0.0036 | -4.3754
-7.5 | -0.5106 | 0.11336 | 0.0022 | -4.5042
-7 | -0.4925 | 0.10772 | 0.0075 | -4.572
-6.5 | -0.4686 | 0.1024 | 0.0122 | -4.5762
-5 | -0.7371 | 0.06271 | 0.003 | -11.7541
-4.5 | -0.7148 | 0.05556 | 0.0068 | -12.8654
-4 | -0.6829 | 0.04991 | 0.0107 | -13.6826
-3.5 | -0.6451 | 0.04552 | 0.0138 | -14.1718
-3 | -0.6015 | 0.04204 | 0.016 | -14.3078
-2.5 | -0.5537 | 0.03964 | 0.0181 | -13.9682
-2 | -0.2079 | 0.04261 | -0.0245 | -4.8791
-1.5 | -0.1836 | 0.0427 | -0.0203 | -4.2998
-1 | -0.1598 | 0.04289 | -0.0162 | -3.7258
-0.5 | -0.136 | 0.04316 | -0.0121 | -3.1511
0 | -0.1125 | 0.04353 | -0.0081 | -2.5844
0.5 | -0.0893 | 0.04397 | -0.0041 | -2.0309
1 | -0.0666 | 0.0445 | -0.0002 | -1.4966
1.5 | -0.0445 | 0.0451 | 0.0037 | -0.9867
2 | -0.0231 | 0.04579 | 0.0076 | -0.50448
2.5 | -0.0024 | 0.04656 | 0.0114 | -0.051546
3 | 0.0176 | 0.04743 | 0.0151 | 0.37107
3.5 | 0.0368 | 0.04841 | 0.0187 | 0.76017
4 | 0.0556 | 0.04954 | 0.022 | 1.1223
4.5 | 0.0741 | 0.05083 | 0.0252 | 1.4578
5 | 0.0927 | 0.05233 | 0.0279 | 1.7715
5.5 | 0.1622 | 0.05765 | 0.0199 | 2.8135
6 | 0.211 | 0.06123 | 0.0161 | 3.446
6.5 | 0.2658 | 0.06576 | 0.0116 | 4.042
7 | 0.3222 | 0.06974 | 0.0078 | 4.62
7.5 | 0.4424 | 0.06905 | 0.0011 | 6.407
8 | 0.5038 | 0.06905 | 0.001 | 7.2962
8.5 | 0.5887 | 0.06695 | 0.0007 | 8.7931
9 | 0.744 | 0.05242 | 0.0048 | 14.1931
9.5 | 0.8352 | 0.04091 | 0.0187 | 20.4155
10 | 0.9183 | 0.04431 | 0.0183 | 20.7244
10.5 | 1.022 | 0.04967 | 0.0137 | 20.5758
11 | 1.0532 | 0.05555 | 0.0169 | 18.9595
11.5 | 1.0676 | 0.06217 | 0.0212 | 17.1723
12 | 1.0314 | 0.06808 | 0.0299 | 15.1498
12.5 | 0.9868 | 0.07521 | 0.0367 | 13.1206
13 | 0.9338 | 0.08407 | 0.0408 | 11.1074
13.5 | 0.8829 | 0.0949 | 0.0415 | 9.3035
14.5 | 0.4519 | 0.14325 | 0.009 | 3.1546
15 | 0.4569 | 0.14824 | 0.0075 | 3.0822
15.5 | 0.4617 | 0.15335 | 0.0057 | 3.0108
16 | 0.4695 | 0.1583 | 0.0041 | 2.9659
16.5 | 0.4765 | 0.16348 | 0.0021 | 2.9147

## 7. Re 50k Mach 0.50 (1)
BIGFOIL.COM POLAR EXPORT
NACA67-415 a=0.6
NACA67-415 a=0.6 |  |  |  | Cl Max: | 1.248 | at alpha= | 20 | deg
JavaFoil+Calcfoil stall+Eppler ext transition |  |  |  | L/D Max: | 36.339 | at alpha= | 4.5 | deg
Re: | 50000 |  |  | Cd Min: | 0.02139 | at alpha= | -1.5 | deg
Mach: | 0.5 |  |  | Cl=0 at alpha= | -2.8596 | deg
|  |  |  | @ Cl=0.1, Cd= | 0.026234
|  |  |  | @ Cl=0.4, Cd= | 0.022206
|  |  |  | @ Cl=0.6, Cd= | 0.023187
alpha (deg) | Cl | Cd | Cm | Cl/Cd
-20 | -0.951 | 0.44812 | -0.013 | -2.122
-19.5 | -0.924 | 0.41496 | -0.014 | -2.227
-19 | -0.897 | 0.41781 | -0.014 | -2.147
-18.5 | -0.868 | 0.40232 | -0.014 | -2.156
-18 | -0.84 | 0.39872 | -0.015 | -2.108
-17.5 | -0.813 | 0.39172 | -0.015 | -2.076
-17 | -0.786 | 0.3808 | -0.016 | -2.064
-16.5 | -0.759 | 0.37685 | -0.016 | -2.014
-16 | -0.732 | 0.37493 | -0.017 | -1.951
-15.5 | -0.703 | 0.33743 | -0.017 | -2.083
-15 | -0.675 | 0.32961 | -0.017 | -2.048
-14.5 | -0.648 | 0.32358 | -0.018 | -2.002
-14 | -0.62 | 0.33179 | -0.018 | -1.869
-13.5 | -0.593 | 0.32812 | -0.019 | -1.807
-13 | -0.565 | 0.32184 | -0.019 | -1.756
-12.5 | -0.538 | 0.31842 | -0.02 | -1.689
-12 | -0.509 | 0.29353 | -0.019 | -1.733
-11.5 | -0.481 | 0.26589 | -0.019 | -1.81
-11 | -0.454 | 0.25618 | -0.02 | -1.771
-10.5 | -0.426 | 0.25216 | -0.021 | -1.689
-10 | -0.398 | 0.26143 | -0.021 | -1.523
-9.5 | -0.37 | 0.22794 | -0.019 | -1.622
-9 | -0.342 | 0.22181 | -0.02 | -1.542
-8.5 | -0.314 | 0.18804 | -0.02 | -1.672
-8 | -0.286 | 0.16925 | -0.019 | -1.691
-7.5 | -0.418 | 0.08981 | -0.022 | -4.652
-7 | -0.403 | 0.076 | -0.023 | -5.304
-6.5 | -0.371 | 0.06765 | -0.023 | -5.486
-6 | -0.33 | 0.06052 | -0.024 | -5.458
-5.5 | -0.284 | 0.05573 | -0.025 | -5.097
-5 | -0.234 | 0.05114 | -0.027 | -4.579
-4.5 | -0.182 | 0.04812 | -0.028 | -3.78
-4 | -0.128 | 0.04556 | -0.03 | -2.805
-3.5 | -0.072 | 0.0434 | -0.031 | -1.67
-3 | -0.016 | 0.04156 | -0.033 | -0.391
-2.5 | 0.041 | 0.03991 | -0.036 | 1.021
-2 | 0.119 | 0.02183 | -0.067 | 5.459
-1.5 | 0.184 | 0.02139 | -0.066 | 8.613
-1 | 0.253 | 0.02149 | -0.068 | 11.786
-0.5 | 0.322 | 0.02159 | -0.069 | 14.894
0 | 0.387 | 0.02216 | -0.07 | 17.473
0.5 | 0.455 | 0.0224 | -0.072 | 20.298
1 | 0.522 | 0.02272 | -0.073 | 22.984
1.5 | 0.59 | 0.02313 | -0.074 | 25.491
2 | 0.657 | 0.02351 | -0.076 | 27.952
2.5 | 0.725 | 0.02401 | -0.077 | 30.181
3 | 0.786 | 0.02465 | -0.079 | 31.906
3.5 | 0.851 | 0.02525 | -0.08 | 33.693
4 | 0.915 | 0.02601 | -0.081 | 35.168
4.5 | 0.977 | 0.0269 | -0.083 | 36.339
5 | 1.053 | 0.03166 | -0.086 | 33.247
5.5 | 1.108 | 0.03314 | -0.087 | 33.427
6 | 0.967 | 0.05143 | -0.046 | 18.809
6.5 | 1.002 | 0.05642 | -0.044 | 17.752
7 | 1.028 | 0.06074 | -0.044 | 16.916
7.5 | 1.036 | 0.06823 | -0.036 | 15.189
8 | 1.022 | 0.07885 | -0.035 | 12.967
8.5 | 0.946 | 0.10223 | -0.033 | 9.25
9 | 0.654 | 0.19481 | -0.034 | 3.355
9.5 | 0.681 | 0.19329 | -0.035 | 3.521
10 | 0.708 | 0.24025 | -0.04 | 2.948
10.5 | 0.735 | 0.24316 | -0.041 | 3.024
11 | 0.764 | 0.25841 | -0.047 | 2.955
11.5 | 0.79 | 0.26272 | -0.048 | 3.009
12 | 0.817 | 0.27527 | -0.048 | 2.969
12.5 | 0.844 | 0.27648 | -0.049 | 3.053
13 | 0.872 | 0.30348 | -0.054 | 2.875
13.5 | 0.899 | 0.30819 | -0.055 | 2.917
14 | 0.926 | 0.30861 | -0.055 | 2.999
14.5 | 0.952 | 0.32628 | -0.057 | 2.919
15 | 0.981 | 0.36718 | -0.06 | 2.671
15.5 | 1.007 | 0.3731 | -0.061 | 2.699
16 | 1.033 | 0.39078 | -0.062 | 2.645
16.5 | 1.06 | 0.39065 | -0.063 | 2.713
17 | 1.089 | 0.39985 | -0.067 | 2.724
17.5 | 1.115 | 0.41499 | -0.068 | 2.687
18 | 1.141 | 0.43517 | -0.069 | 2.622
18.5 | 1.169 | 0.44246 | -0.071 | 2.643
19 | 1.197 | 0.45483 | -0.073 | 2.631
19.5 | 1.223 | 0.46801 | -0.074 | 2.612
20 | 1.248 | 0.48463 | -0.075 | 2.576

## 8. Re 50k Mach 0.50 (2)
BIGFOIL.COM POLAR EXPORT
NACA67-415 a=0.6
NACA67-415 a=0.6 |  |  |  | Cl Max: | 0.9015 | at alpha= | 10 | deg
XFOIL ncrit=9 |  |  |  | L/D Max: | 17.2699 | at alpha= | 9 | deg
Re: | 50000 |  |  | Cd Min: | 0.18154 | at alpha= | 15 | deg
Mach: | 0.5 |  |  | Cl=0 at alpha= | 2.4667 | deg
|  |  |  | @ Cl=0.1, Cd= | 0.057976
|  |  |  | @ Cl=0.4, Cd= | 0.071961
|  |  |  | @ Cl=0.6, Cd= | 0.070973
alpha (deg) | Cl | Cd | Cm | Cl/Cd
-9.5 | -0.4604 | 0.14624 | -0.0175 | -3.1482
-9 | -0.4709 | 0.14124 | -0.0145 | -3.334
-8.5 | -0.4782 | 0.13637 | -0.0107 | -3.5066
-7.5 | -0.4573 | 0.12402 | -0.0029 | -3.6873
-6.5 | -0.4544 | 0.11306 | 0.0061 | -4.0191
-6 | -0.6519 | 0.09534 | -0.0139 | -6.8376
-5.5 | -0.6886 | 0.08646 | -0.011 | -7.9644
-5 | -0.7192 | 0.07811 | -0.0065 | -9.2075
-4.5 | -0.7347 | 0.0703 | -0.0015 | -10.4509
-4 | -0.7312 | 0.06309 | 0.0036 | -11.5898
-3.5 | -0.7154 | 0.05685 | 0.0087 | -12.584
-3 | -0.6864 | 0.05155 | 0.0131 | -13.3152
-2.5 | -0.6455 | 0.04707 | 0.0168 | -13.7136
-2 | -0.5956 | 0.0437 | 0.0197 | -13.6293
-1.5 | -0.5324 | 0.04142 | 0.0208 | -12.8537
-1 | -0.1822 | 0.04697 | -0.0204 | -3.8791
-0.5 | -0.154 | 0.04728 | -0.0158 | -3.2572
0 | -0.1264 | 0.04772 | -0.0113 | -2.6488
0.5 | -0.0993 | 0.04828 | -0.0069 | -2.0568
1 | -0.0729 | 0.04895 | -0.0027 | -1.4893
1.5 | -0.0472 | 0.04973 | 0.0015 | -0.94913
2 | -0.0224 | 0.05063 | 0.0056 | -0.44243
2.5 | 0.0016 | 0.05165 | 0.0095 | 0.030978
3 | 0.0245 | 0.05279 | 0.0134 | 0.4641
3.5 | 0.0463 | 0.05406 | 0.0172 | 0.85646
4 | 0.0671 | 0.05549 | 0.0208 | 1.2092
4.5 | 0.0869 | 0.05707 | 0.0242 | 1.5227
5 | 0.1592 | 0.06207 | 0.016 | 2.5648
5.5 | 0.2182 | 0.06657 | 0.0112 | 3.2778
6 | 0.2703 | 0.0702 | 0.0082 | 3.8504
6.5 | 0.3898 | 0.07179 | 0.0003 | 5.4297
7 | 0.4566 | 0.07291 | -0.0003 | 6.2625
7.5 | 0.5089 | 0.07328 | 0.0017 | 6.9446
8 | 0.6013 | 0.07094 | 0.0031 | 8.4762
9 | 0.8388 | 0.04857 | 0.0288 | 17.2699
9.5 | 0.8758 | 0.05261 | 0.034 | 16.647
10 | 0.9015 | 0.05819 | 0.0383 | 15.4924
10.5 | 0.8909 | 0.065 | 0.0434 | 13.7062
11 | 0.8416 | 0.07427 | 0.0468 | 11.3316
11.5 | 0.7825 | 0.0864 | 0.0458 | 9.0567
12 | 0.725 | 0.10161 | 0.0399 | 7.1351
12.5 | 0.6896 | 0.11699 | 0.0325 | 5.8945
13 | 0.672 | 0.13002 | 0.0265 | 5.1684
13.5 | 0.6639 | 0.14153 | 0.0214 | 4.6909
14 | 0.67 | 0.15216 | 0.0175 | 4.4033
14.5 | 0.6292 | 0.17232 | 0.0007 | 3.6513
15 | 0.6477 | 0.18154 | -0.0024 | 3.5678

## 9. Re 100k Mach 0.00 (1)
BIGFOIL.COM POLAR EXPORT
NACA67-415 a=0.6
NACA67-415 a=0.6 |  |  |  | Cl Max: | 1.221 | at alpha= | 8 | deg
JavaFoil+Calcfoil stall+Eppler ext transition |  |  |  | L/D Max: | 51.835 | at alpha= | 5 | deg
Re: | 100000 |  |  | Cd Min: | 0.01419 | at alpha= | -1.5 | deg
Mach: | 0 |  |  | Cl=0 at alpha= | -2.8583 | deg
|  |  |  | @ Cl=0.1, Cd= | 0.015783
|  |  |  | @ Cl=0.4, Cd= | 0.014934
|  |  |  | @ Cl=0.6, Cd= | 0.015658
alpha (deg) | Cl | Cd | Cm | Cl/Cd
-20 | -0.632 | 0.29828 | -0.008 | -2.118
-19.5 | -0.653 | 0.28192 | -0.008 | -2.315
-19 | -0.673 | 0.27048 | -0.008 | -2.487
-18.5 | -0.692 | 0.24826 | -0.009 | -2.789
-18 | -0.711 | 0.22836 | -0.009 | -3.113
-17.5 | -0.728 | 0.22069 | -0.01 | -3.3
-17 | -0.744 | 0.20777 | -0.01 | -3.581
-16.5 | -0.758 | 0.18911 | -0.011 | -4.009
-16 | -0.77 | 0.18055 | -0.011 | -4.264
-15.5 | -0.775 | 0.1721 | -0.012 | -4.504
-15 | -0.775 | 0.15537 | -0.012 | -4.987
-14.5 | -0.772 | 0.14562 | -0.012 | -5.3
-14 | -0.766 | 0.13625 | -0.013 | -5.624
-13.5 | -0.758 | 0.12867 | -0.013 | -5.89
-13 | -0.747 | 0.12001 | -0.014 | -6.22
-12.5 | -0.732 | 0.11177 | -0.014 | -6.551
-12 | -0.715 | 0.10502 | -0.015 | -6.806
-11.5 | -0.694 | 0.09803 | -0.015 | -7.084
-11 | -0.671 | 0.09145 | -0.016 | -7.339
-10.5 | -0.645 | 0.08401 | -0.016 | -7.675
-10 | -0.616 | 0.07965 | -0.017 | -7.729
-9.5 | -0.584 | 0.07369 | -0.018 | -7.925
-9 | -0.55 | 0.06876 | -0.018 | -7.993
-8.5 | -0.513 | 0.06428 | -0.019 | -7.981
-8 | -0.474 | 0.06095 | -0.019 | -7.781
-7.5 | -0.433 | 0.05707 | -0.02 | -7.589
-7 | -0.39 | 0.05333 | -0.021 | -7.315
-6.5 | -0.346 | 0.04989 | -0.022 | -6.939
-6 | -0.301 | 0.04711 | -0.023 | -6.388
-5.5 | -0.255 | 0.04468 | -0.024 | -5.703
-5 | -0.208 | 0.04221 | -0.026 | -4.929
-4.5 | -0.16 | 0.04005 | -0.027 | -4.007
-4 | -0.112 | 0.03824 | -0.028 | -2.935
-3.5 | -0.077 | 0.0164 | -0.055 | -4.723
-3 | -0.017 | 0.01615 | -0.056 | -1.072
-2.5 | 0.043 | 0.01596 | -0.058 | 2.706
-2 | 0.104 | 0.01577 | -0.059 | 6.593
-1.5 | 0.161 | 0.01419 | -0.058 | 11.323
-1 | 0.221 | 0.01419 | -0.059 | 15.539
-0.5 | 0.28 | 0.01423 | -0.061 | 19.704
0 | 0.337 | 0.01478 | -0.062 | 22.762
0.5 | 0.395 | 0.01492 | -0.063 | 26.493
1 | 0.454 | 0.01509 | -0.064 | 30.087
1.5 | 0.513 | 0.0153 | -0.066 | 33.52
2 | 0.571 | 0.01554 | -0.067 | 36.773
2.5 | 0.63 | 0.01578 | -0.068 | 39.902
3 | 0.685 | 0.01607 | -0.069 | 42.628
3.5 | 0.742 | 0.01638 | -0.07 | 45.32
4 | 0.799 | 0.01671 | -0.072 | 47.835
4.5 | 0.856 | 0.01714 | -0.073 | 49.924
5 | 0.911 | 0.01757 | -0.074 | 51.835
5.5 | 0.98 | 0.02319 | -0.077 | 42.272
6 | 1.032 | 0.02403 | -0.078 | 42.96
6.5 | 1.083 | 0.02492 | -0.079 | 43.447
7 | 1.131 | 0.02589 | -0.08 | 43.701
7.5 | 1.177 | 0.02675 | -0.082 | 44.016
8 | 1.221 | 0.0281 | -0.083 | 43.449
8.5 | 1.055 | 0.05815 | -0.047 | 18.146
9 | 1.079 | 0.06368 | -0.041 | 16.948
9.5 | 1.104 | 0.06823 | -0.04 | 16.187
10 | 1.126 | 0.07323 | -0.038 | 15.372
10.5 | 1.143 | 0.07794 | -0.035 | 14.667
11 | 1.158 | 0.08395 | -0.035 | 13.79
11.5 | 1.168 | 0.08965 | -0.034 | 13.028
12 | 1.174 | 0.09558 | -0.035 | 12.287
12.5 | 1.177 | 0.10452 | -0.036 | 11.259
13 | 1.175 | 0.11171 | -0.035 | 10.517

## 10. Re 100k Mach 0.00 (2)
BIGFOIL.COM POLAR EXPORT
NACA67-415 a=0.6
NACA67-415 a=0.6 |  |  |  | Cl Max: | 1.1338 | at alpha= | 12.5 | deg
XFOIL ncrit=9 |  |  |  | L/D Max: | 30.5388 | at alpha= | 9 | deg
Re: | 100000 |  |  | Cd Min: | 0.18838 | at alpha= | 17.5 | deg
Mach: | 0 |  |  | Cl=0 at alpha= | 1.0132 | deg
|  |  |  | @ Cl=0.1, Cd= | 0.04545
|  |  |  | @ Cl=0.4, Cd= | 0.049178
|  |  |  | @ Cl=0.6, Cd= | 0.046727
alpha (deg) | Cl | Cd | Cm | Cl/Cd
-11.5 | -0.5574 | 0.14324 | -0.0372 | -3.8914
-11 | -0.507 | 0.13565 | -0.029 | -3.7376
-10.5 | -0.523 | 0.13 | -0.029 | -4.0231
-10 | -0.6002 | 0.12243 | -0.036 | -4.9024
-9.5 | -0.5488 | 0.1174 | -0.0268 | -4.6746
-9 | -0.605 | 0.10948 | -0.0296 | -5.5261
-8.5 | -0.6816 | 0.1033 | -0.0255 | -6.5983
-8 | -0.7696 | 0.09847 | -0.0174 | -7.8156
-7.5 | -0.7199 | 0.09049 | -0.0151 | -7.9556
-7 | -0.7658 | 0.08297 | -0.0095 | -9.2298
-6.5 | -0.7836 | 0.07774 | -0.0039 | -10.0798
-6 | -0.7648 | 0.07142 | -0.0001 | -10.7085
-5.5 | -0.7665 | 0.06579 | 0.0046 | -11.6507
-5 | -0.75 | 0.06079 | 0.009 | -12.3376
-4.5 | -0.7068 | 0.04367 | 0.0132 | -16.185
-4 | -0.6683 | 0.03948 | 0.0174 | -16.9276
-3.5 | -0.6294 | 0.03597 | 0.0197 | -17.4979
-3 | -0.5871 | 0.03386 | 0.0216 | -17.339
-2.5 | -0.5445 | 0.03256 | 0.0235 | -16.723
-2 | -0.502 | 0.03128 | 0.0251 | -16.0486
-1 | -0.1532 | 0.03911 | -0.016 | -3.9172
-0.5 | -0.1301 | 0.03947 | -0.0122 | -3.2962
0 | -0.1073 | 0.03989 | -0.0084 | -2.6899
0.5 | -0.0614 | 0.04105 | -0.0095 | -1.4957
1 | -0.0015 | 0.04236 | -0.0136 | -0.035411
1.5 | 0.0551 | 0.04418 | -0.0167 | 1.2472
2 | 0.0966 | 0.04536 | -0.0168 | 2.1296
2.5 | 0.1388 | 0.04648 | -0.0169 | 2.9862
3.5 | 0.2267 | 0.04915 | -0.0173 | 4.6124
4 | 0.3323 | 0.0489 | -0.0248 | 6.7955
4.5 | 0.3995 | 0.04918 | -0.027 | 8.1232
5 | 0.437 | 0.04904 | -0.0244 | 8.9111
5.5 | 0.5028 | 0.0488 | -0.0259 | 10.3033
6 | 0.5383 | 0.04826 | -0.0225 | 11.1542
6.5 | 0.62 | 0.04623 | -0.0246 | 13.4112
7 | 0.67 | 0.04386 | -0.0215 | 15.2759
8.5 | 0.8334 | 0.0309 | -0.0069 | 26.9709
9 | 0.8728 | 0.02858 | 0.0006 | 30.5388
9.5 | 0.8488 | 0.03212 | 0.0112 | 26.4259
10 | 0.8659 | 0.03457 | 0.0162 | 25.0477
10.5 | 0.9067 | 0.03655 | 0.0182 | 24.8071
11 | 0.9824 | 0.03922 | 0.0157 | 25.0484
11.5 | 1.0599 | 0.04317 | 0.0125 | 24.5518
12 | 1.0917 | 0.04709 | 0.0153 | 23.1833
12.5 | 1.1338 | 0.05249 | 0.0158 | 21.6003
13 | 1.1279 | 0.05858 | 0.0219 | 19.254
13.5 | 1.1075 | 0.06465 | 0.0286 | 17.1307
14 | 1.0775 | 0.07194 | 0.0346 | 14.9778
14.5 | 1.0483 | 0.08078 | 0.0385 | 12.9772
15 | 1.0027 | 0.0885 | 0.0418 | 11.3299
15.5 | 0.7419 | 0.14024 | 0.0181 | 5.2902
16 | 0.7281 | 0.16483 | 0.0084 | 4.4173
16.5 | 0.7 | 0.17319 | 0.0006 | 4.0418
17 | 0.6976 | 0.18172 | -0.0042 | 3.8389
17.5 | 0.7204 | 0.18838 | -0.0053 | 3.8242

## 11. Re 100k Mach 0.10 (1)
BIGFOIL.COM POLAR EXPORT
NACA67-415 a=0.6
NACA67-415 a=0.6 |  |  |  | Cl Max: | 1.225 | at alpha= | 8 | deg
JavaFoil+Calcfoil stall+Eppler ext transition |  |  |  | L/D Max: | 51.922 | at alpha= | 5 | deg
Re: | 100000 |  |  | Cd Min: | 0.01423 | at alpha= | -1.5 | deg
Mach: | 0.1 |  |  | Cl=0 at alpha= | -2.8583 | deg
|  |  |  | @ Cl=0.1, Cd= | 0.015842
|  |  |  | @ Cl=0.4, Cd= | 0.014979
|  |  |  | @ Cl=0.6, Cd= | 0.015689
alpha (deg) | Cl | Cd | Cm | Cl/Cd
-20 | -0.579 | 0.31764 | -0.008 | -1.823
-19.5 | -0.603 | 0.29434 | -0.008 | -2.048
-19 | -0.626 | 0.27861 | -0.008 | -2.248
-18.5 | -0.649 | 0.2659 | -0.009 | -2.442
-18 | -0.671 | 0.25039 | -0.009 | -2.682
-17.5 | -0.692 | 0.22917 | -0.01 | -3.021
-17 | -0.712 | 0.2168 | -0.01 | -3.284
-16.5 | -0.729 | 0.20153 | -0.011 | -3.619
-16 | -0.745 | 0.18149 | -0.011 | -4.104
-15.5 | -0.753 | 0.17266 | -0.012 | -4.363
-15 | -0.756 | 0.16311 | -0.012 | -4.635
-14.5 | -0.756 | 0.15118 | -0.013 | -4.999
-14 | -0.753 | 0.14102 | -0.013 | -5.339
-13.5 | -0.747 | 0.13088 | -0.013 | -5.705
-13 | -0.738 | 0.12017 | -0.014 | -6.138
-12.5 | -0.725 | 0.11489 | -0.015 | -6.313
-12 | -0.71 | 0.10614 | -0.015 | -6.685
-11.5 | -0.691 | 0.09904 | -0.016 | -6.975
-11 | -0.669 | 0.0919 | -0.016 | -7.276
-10.5 | -0.643 | 0.08558 | -0.017 | -7.519
-10 | -0.615 | 0.08005 | -0.017 | -7.685
-9.5 | -0.584 | 0.07509 | -0.018 | -7.779
-9 | -0.55 | 0.06961 | -0.018 | -7.907
-8.5 | -0.514 | 0.06553 | -0.019 | -7.844
-8 | -0.476 | 0.06118 | -0.02 | -7.774
-7.5 | -0.435 | 0.05727 | -0.02 | -7.588
-7 | -0.392 | 0.0537 | -0.021 | -7.292
-6.5 | -0.347 | 0.05023 | -0.022 | -6.916
-6 | -0.302 | 0.04735 | -0.023 | -6.384
-5.5 | -0.256 | 0.04484 | -0.024 | -5.709
-5 | -0.209 | 0.04232 | -0.026 | -4.937
-4.5 | -0.161 | 0.04015 | -0.027 | -4.015
-4 | -0.113 | 0.03833 | -0.028 | -2.942
-3.5 | -0.078 | 0.01644 | -0.055 | -4.733
-3 | -0.017 | 0.0162 | -0.057 | -1.074
-2.5 | 0.043 | 0.01601 | -0.058 | 2.712
-2 | 0.104 | 0.01583 | -0.059 | 6.599
-1.5 | 0.161 | 0.01423 | -0.058 | 11.34
-1 | 0.222 | 0.01424 | -0.06 | 15.563
-0.5 | 0.282 | 0.01429 | -0.061 | 19.708
0 | 0.338 | 0.01482 | -0.062 | 22.812
0.5 | 0.397 | 0.01497 | -0.063 | 26.542
1 | 0.456 | 0.01514 | -0.065 | 30.139
1.5 | 0.515 | 0.01535 | -0.066 | 33.566
2 | 0.574 | 0.01557 | -0.067 | 36.871
2.5 | 0.633 | 0.01584 | -0.068 | 39.95
3 | 0.688 | 0.01613 | -0.07 | 42.686
3.5 | 0.746 | 0.01645 | -0.071 | 45.356
4 | 0.803 | 0.01678 | -0.072 | 47.867
4.5 | 0.86 | 0.01722 | -0.073 | 49.93
5 | 0.915 | 0.01762 | -0.074 | 51.922
5.5 | 0.985 | 0.02333 | -0.077 | 42.2
6 | 1.037 | 0.02419 | -0.078 | 42.864
6.5 | 1.087 | 0.0251 | -0.08 | 43.326
7 | 1.136 | 0.02608 | -0.081 | 43.549
7.5 | 1.182 | 0.02702 | -0.082 | 43.726
8 | 1.225 | 0.02833 | -0.083 | 43.235
8.5 | 1.055 | 0.05919 | -0.045 | 17.824
9 | 1.082 | 0.0638 | -0.042 | 16.963
9.5 | 1.106 | 0.0688 | -0.039 | 16.074
10 | 1.126 | 0.07381 | -0.037 | 15.253
10.5 | 1.142 | 0.07881 | -0.034 | 14.494
11 | 1.155 | 0.08488 | -0.035 | 13.611
11.5 | 1.164 | 0.09004 | -0.035 | 12.925
12 | 1.168 | 0.09805 | -0.035 | 11.91
12.5 | 1.167 | 0.10512 | -0.035 | 11.104
13 | 1.162 | 0.11198 | -0.035 | 10.381

## 12. Re 100k Mach 0.10 (2)
BIGFOIL.COM POLAR EXPORT
NACA67-415 a=0.6
NACA67-415 a=0.6 |  |  |  | Cl Max: | 1.1243 | at alpha= | 12.5 | deg
XFOIL ncrit=9 |  |  |  | L/D Max: | 29.7222 | at alpha= | 9 | deg
Re: | 100000 |  |  | Cd Min: | 0.18922 | at alpha= | 17.5 | deg
Mach: | 0.1 |  |  | Cl=0 at alpha= | 0.99589 | deg
|  |  |  | @ Cl=0.1, Cd= | 0.045482
|  |  |  | @ Cl=0.4, Cd= | 0.049353
|  |  |  | @ Cl=0.6, Cd= | 0.046841
alpha (deg) | Cl | Cd | Cm | Cl/Cd
-10.5 | -0.5246 | 0.13084 | -0.0295 | -4.0095
-10 | -0.6033 | 0.12341 | -0.0366 | -4.8886
-9.5 | -0.5449 | 0.11836 | -0.0267 | -4.6038
-9 | -0.6109 | 0.11026 | -0.0305 | -5.5405
-8.5 | -0.6881 | 0.10462 | -0.0255 | -6.5771
-8 | -0.6649 | 0.09734 | -0.0221 | -6.8307
-7.5 | -0.7168 | 0.09157 | -0.0157 | -7.8279
-7 | -0.7568 | 0.08409 | -0.0102 | -8.9999
-5.5 | -0.767 | 0.06657 | 0.0043 | -11.5217
-4.5 | -0.7104 | 0.04448 | 0.0128 | -15.9712
-4 | -0.6723 | 0.03998 | 0.0172 | -16.8159
-3.5 | -0.6336 | 0.03636 | 0.0195 | -17.4257
-3 | -0.5912 | 0.03416 | 0.0215 | -17.3068
-2.5 | -0.5483 | 0.03276 | 0.0235 | -16.7369
-2 | -0.5054 | 0.03146 | 0.0251 | -16.0648
-1 | -0.154 | 0.03927 | -0.0162 | -3.9216
-0.5 | -0.1307 | 0.03963 | -0.0123 | -3.298
0 | -0.1077 | 0.04006 | -0.0086 | -2.6885
0.5 | -0.0603 | 0.04126 | -0.01 | -1.4615
1 | 0.0005 | 0.0426 | -0.0141 | 0.011737
1.5 | 0.0579 | 0.04458 | -0.0173 | 1.2988
2 | 0.0963 | 0.04537 | -0.0168 | 2.1225
2.5 | 0.1421 | 0.04675 | -0.0175 | 3.0396
3 | 0.1971 | 0.04888 | -0.0198 | 4.0323
4 | 0.3348 | 0.04898 | -0.025 | 6.8354
4.5 | 0.4099 | 0.04941 | -0.0283 | 8.2959
5 | 0.4433 | 0.04916 | -0.0251 | 9.0175
5.5 | 0.4892 | 0.04901 | -0.0235 | 9.9816
6 | 0.5463 | 0.04828 | -0.0232 | 11.3152
6.5 | 0.5961 | 0.047 | -0.0211 | 12.683
7 | 0.6828 | 0.04347 | -0.0224 | 15.7074
7.5 | 0.7675 | 0.03742 | -0.0208 | 20.5104
8.5 | 0.8382 | 0.03066 | -0.0063 | 27.3386
9 | 0.8667 | 0.02916 | 0.0023 | 29.7222
9.5 | 0.8468 | 0.03259 | 0.0124 | 25.9834
10 | 0.8668 | 0.03493 | 0.0172 | 24.8153
10.5 | 0.9107 | 0.03696 | 0.0188 | 24.6402
11 | 0.9842 | 0.03969 | 0.0168 | 24.7972
11.5 | 1.0592 | 0.04378 | 0.014 | 24.1937
12 | 1.0896 | 0.04795 | 0.017 | 22.7237
12.5 | 1.1243 | 0.05325 | 0.0186 | 21.1136
13 | 1.1181 | 0.05969 | 0.0242 | 18.7318
13.5 | 1.0942 | 0.06579 | 0.031 | 16.6317
14 | 1.0621 | 0.07322 | 0.0367 | 14.5056
14.5 | 1.0319 | 0.08225 | 0.0401 | 12.5459
15 | 0.9416 | 0.09169 | 0.043 | 10.2694
15.5 | 0.8118 | 0.11681 | 0.0319 | 6.9497
16 | 0.8007 | 0.13009 | 0.0272 | 6.155
16.5 | 0.6981 | 0.1741 | 0.0002 | 4.0098
17 | 0.6979 | 0.18249 | -0.0043 | 3.8243
17.5 | 0.719 | 0.18922 | -0.0058 | 3.7998

## 13. Re 100k Mach 0.25 (1)
BIGFOIL.COM POLAR EXPORT
NACA67-415 a=0.6
NACA67-415 a=0.6 |  |  |  | Cl Max: | 1.245 | at alpha= | 8 | deg
JavaFoil+Calcfoil stall+Eppler ext transition |  |  |  | L/D Max: | 51.905 | at alpha= | 5 | deg
Re: | 100000 |  |  | Cd Min: | 0.01449 | at alpha= | -1.5 | deg
Mach: | 0.25 |  |  | Cl=0 at alpha= | -2.8571 | deg
|  |  |  | @ Cl=0.1, Cd= | 0.016063
|  |  |  | @ Cl=0.4, Cd= | 0.015199
|  |  |  | @ Cl=0.6, Cd= | 0.015913
alpha (deg) | Cl | Cd | Cm | Cl/Cd
-17.5 | -0.354 | 0.37582 | -0.009 | -0.941
-17 | -0.414 | 0.32631 | -0.01 | -1.268
-16.5 | -0.469 | 0.29071 | -0.01 | -1.613
-16 | -0.52 | 0.25356 | -0.011 | -2.05
-15.5 | -0.559 | 0.22747 | -0.011 | -2.459
-15 | -0.589 | 0.21149 | -0.012 | -2.784
-14.5 | -0.614 | 0.1946 | -0.012 | -3.155
-14 | -0.634 | 0.1701 | -0.013 | -3.728
-13.5 | -0.649 | 0.15413 | -0.014 | -4.212
-13 | -0.659 | 0.14216 | -0.014 | -4.636
-12.5 | -0.663 | 0.12768 | -0.015 | -5.197
-12 | -0.663 | 0.11935 | -0.015 | -5.552
-11.5 | -0.656 | 0.10951 | -0.016 | -5.993
-11 | -0.645 | 0.09989 | -0.016 | -6.455
-10.5 | -0.628 | 0.09268 | -0.017 | -6.778
-10 | -0.607 | 0.08464 | -0.017 | -7.171
-9.5 | -0.581 | 0.07864 | -0.018 | -7.392
-9 | -0.552 | 0.07229 | -0.019 | -7.629
-8.5 | -0.518 | 0.06687 | -0.019 | -7.748
-8 | -0.481 | 0.06331 | -0.02 | -7.606
-7.5 | -0.441 | 0.05849 | -0.02 | -7.546
-7 | -0.399 | 0.05483 | -0.021 | -7.272
-6.5 | -0.355 | 0.05149 | -0.022 | -6.885
-6 | -0.309 | 0.04807 | -0.023 | -6.426
-5.5 | -0.262 | 0.04526 | -0.025 | -5.789
-5 | -0.214 | 0.04284 | -0.026 | -4.997
-4.5 | -0.165 | 0.04062 | -0.027 | -4.067
-4 | -0.116 | 0.03871 | -0.029 | -2.988
-3.5 | -0.066 | 0.03652 | -0.032 | -1.796
-3 | -0.018 | 0.01646 | -0.058 | -1.084
-2.5 | 0.045 | 0.01624 | -0.059 | 2.742
-2 | 0.107 | 0.01604 | -0.061 | 6.687
-1.5 | 0.166 | 0.01449 | -0.06 | 11.427
-1 | 0.228 | 0.01451 | -0.061 | 15.681
-0.5 | 0.289 | 0.01455 | -0.062 | 19.873
0 | 0.347 | 0.01506 | -0.064 | 23.062
0.5 | 0.408 | 0.01522 | -0.065 | 26.823
1 | 0.469 | 0.01541 | -0.066 | 30.432
1.5 | 0.529 | 0.01563 | -0.068 | 33.861
2 | 0.59 | 0.01587 | -0.069 | 37.156
2.5 | 0.65 | 0.01613 | -0.07 | 40.305
3 | 0.707 | 0.01644 | -0.071 | 43.004
3.5 | 0.766 | 0.0168 | -0.073 | 45.599
4 | 0.824 | 0.01717 | -0.074 | 48.013
4.5 | 0.882 | 0.01763 | -0.075 | 50.053
5 | 0.939 | 0.01809 | -0.076 | 51.905
5.5 | 1.009 | 0.02409 | -0.079 | 41.874
6 | 1.062 | 0.02508 | -0.08 | 42.325
6.5 | 1.112 | 0.02607 | -0.082 | 42.648
7 | 1.16 | 0.02712 | -0.083 | 42.761
7.5 | 1.004 | 0.0528 | -0.044 | 19.008
8 | 1.245 | 0.0296 | -0.085 | 42.057
8.5 | 1.067 | 0.06103 | -0.042 | 17.485
9 | 1.091 | 0.06612 | -0.04 | 16.502
9.5 | 1.109 | 0.07135 | -0.036 | 15.537
10 | 1.122 | 0.07742 | -0.036 | 14.487
10.5 | 1.128 | 0.08283 | -0.035 | 13.62
11 | 1.128 | 0.09156 | -0.035 | 12.321
11.5 | 1.121 | 0.09703 | -0.034 | 11.55
12 | 1.106 | 0.10697 | -0.034 | 10.34
12.5 | 1.084 | 0.11769 | -0.034 | 9.21
13 | 1.054 | 0.12585 | -0.034 | 8.378

## 14. Re 100k Mach 0.25 (2)
BIGFOIL.COM POLAR EXPORT
NACA67-415 a=0.6
NACA67-415 a=0.6 |  |  |  | Cl Max: | 1.059 | at alpha= | 12 | deg
XFOIL ncrit=9 |  |  |  | L/D Max: | 30.2451 | at alpha= | 8.5 | deg
Re: | 100000 |  |  | Cd Min: | 0.18689 | at alpha= | 17 | deg
Mach: | 0.25 |  |  | Cl=0 at alpha= | 0.89938 | deg
|  |  |  | @ Cl=0.1, Cd= | 0.046415
|  |  |  | @ Cl=0.4, Cd= | 0.049846
|  |  |  | @ Cl=0.6, Cd= | 0.04769
alpha (deg) | Cl | Cd | Cm | Cl/Cd
-11 | -0.4923 | 0.14082 | -0.0284 | -3.496
-10.5 | -0.5428 | 0.13581 | -0.0329 | -3.9968
-10 | -0.5143 | 0.1288 | -0.0272 | -3.993
-9.5 | -0.5499 | 0.12291 | -0.0289 | -4.474
-9 | -0.5611 | 0.11553 | -0.0272 | -4.8567
-8.5 | -0.5701 | 0.10981 | -0.0248 | -5.1917
-8 | -0.6637 | 0.10297 | -0.0243 | -6.4456
-7.5 | -0.6965 | 0.0959 | -0.0186 | -7.2628
-7 | -0.7097 | 0.09025 | -0.0132 | -7.8637
-6.5 | -0.7463 | 0.08315 | -0.0077 | -8.9753
-6 | -0.7653 | 0.07686 | -0.0024 | -9.9571
-4.5 | -0.7271 | 0.04853 | 0.0106 | -14.9825
-4 | -0.6933 | 0.04314 | 0.0159 | -16.0709
-3.5 | -0.6557 | 0.03866 | 0.0188 | -16.9607
-3 | -0.6138 | 0.03586 | 0.0211 | -17.1166
-2.5 | -0.5693 | 0.03395 | 0.0232 | -16.7688
-2 | -0.5233 | 0.03261 | 0.0249 | -16.0472
-1.5 | -0.4625 | 0.03264 | 0.0237 | -14.1697
-1 | -0.1585 | 0.04016 | -0.0171 | -3.9467
-0.5 | -0.1343 | 0.04053 | -0.0132 | -3.3136
0 | -0.1104 | 0.04099 | -0.0093 | -2.6933
0.5 | -0.0516 | 0.04221 | -0.0128 | -1.2225
1 | 0.013 | 0.04429 | -0.0173 | 0.29352
1.5 | 0.0579 | 0.04507 | -0.0179 | 1.2847
2 | 0.1105 | 0.04675 | -0.0197 | 2.3636
2.5 | 0.1608 | 0.04877 | -0.021 | 3.2971
3 | 0.1993 | 0.04932 | -0.0199 | 4.041
3.5 | 0.2955 | 0.04938 | -0.0261 | 5.9842
4 | 0.3538 | 0.04963 | -0.0267 | 7.1288
4.5 | 0.4157 | 0.04992 | -0.0278 | 8.3273
5 | 0.4536 | 0.04987 | -0.0251 | 9.0956
5.5 | 0.5203 | 0.04951 | -0.0261 | 10.509
6 | 0.5594 | 0.04886 | -0.0228 | 11.449
6.5 | 0.6156 | 0.04724 | -0.0209 | 13.0313
7 | 0.713 | 0.04269 | -0.0221 | 16.7018
7.5 | 0.7656 | 0.03803 | -0.0161 | 20.1315
8 | 0.8095 | 0.03392 | -0.0089 | 23.865
8.5 | 0.8762 | 0.02897 | -0.0026 | 30.2451
9 | 0.842 | 0.03214 | 0.0104 | 26.1979
9.5 | 0.8413 | 0.03496 | 0.0181 | 24.0646
10 | 0.8746 | 0.037 | 0.0218 | 23.6378
10.5 | 0.9326 | 0.03929 | 0.0225 | 23.7363
11 | 0.999 | 0.04264 | 0.022 | 23.4287
11.5 | 1.0515 | 0.04748 | 0.0224 | 22.1462
12 | 1.059 | 0.05249 | 0.0277 | 20.1753
12.5 | 1.0518 | 0.05838 | 0.0334 | 18.0164
13 | 1.0373 | 0.06446 | 0.0385 | 16.0922
13.5 | 1.0287 | 0.07181 | 0.0414 | 14.3253
14 | 0.9851 | 0.07987 | 0.0452 | 12.3338
14.5 | 0.8661 | 0.09593 | 0.0434 | 9.0285
15 | 0.8034 | 0.11353 | 0.0353 | 7.0765
15.5 | 0.772 | 0.13032 | 0.0269 | 5.9239
16.5 | 0.6905 | 0.17864 | -0.0016 | 3.8653
17 | 0.7063 | 0.18689 | -0.0041 | 3.7792

## 15. Re 100k Mach 0.50 (1)
BIGFOIL.COM POLAR EXPORT
NACA67-415 a=0.6
NACA67-415 a=0.6 |  |  |  | Cl Max: | 1.248 | at alpha= | 20 | deg
JavaFoil+Calcfoil stall+Eppler ext transition |  |  |  | L/D Max: | 49.776 | at alpha= | 4.5 | deg
Re: | 100000 |  |  | Cd Min: | 0.01556 | at alpha= | -1.5 | deg
Mach: | 0.5 |  |  | Cl=0 at alpha= | -2.8788 | deg
|  |  |  | @ Cl=0.1, Cd= | 0.017241
|  |  |  | @ Cl=0.4, Cd= | 0.016195
|  |  |  | @ Cl=0.6, Cd= | 0.016944
alpha (deg) | Cl | Cd | Cm | Cl/Cd
-20 | -0.951 | 0.3472 | -0.013 | -2.738
-19.5 | -0.924 | 0.33895 | -0.014 | -2.726
-19 | -0.897 | 0.32434 | -0.014 | -2.766
-18.5 | -0.868 | 0.32179 | -0.014 | -2.696
-18 | -0.84 | 0.30657 | -0.015 | -2.741
-17.5 | -0.813 | 0.31693 | -0.015 | -2.566
-17 | -0.786 | 0.30939 | -0.016 | -2.541
-16.5 | -0.759 | 0.30534 | -0.016 | -2.485
-16 | -0.732 | 0.30292 | -0.017 | -2.415
-15.5 | -0.703 | 0.26106 | -0.017 | -2.693
-15 | -0.675 | 0.25089 | -0.017 | -2.691
-14.5 | -0.648 | 0.24641 | -0.018 | -2.629
-14 | -0.62 | 0.25091 | -0.018 | -2.472
-13.5 | -0.593 | 0.2472 | -0.019 | -2.398
-13 | -0.565 | 0.25554 | -0.019 | -2.212
-12.5 | -0.538 | 0.25209 | -0.02 | -2.133
-12 | -0.509 | 0.21925 | -0.019 | -2.321
-11.5 | -0.481 | 0.21099 | -0.019 | -2.281
-11 | -0.454 | 0.19285 | -0.02 | -2.352
-10.5 | -0.426 | 0.18912 | -0.021 | -2.252
-10 | -0.398 | 0.20549 | -0.021 | -1.938
-9.5 | -0.37 | 0.1784 | -0.02 | -2.073
-9 | -0.342 | 0.17039 | -0.02 | -2.008
-8.5 | -0.314 | 0.14571 | -0.021 | -2.157
-8 | -0.286 | 0.1329 | -0.019 | -2.154
-7.5 | -0.418 | 0.07567 | -0.022 | -5.522
-7 | -0.403 | 0.06476 | -0.023 | -6.225
-6.5 | -0.371 | 0.05872 | -0.023 | -6.32
-6 | -0.33 | 0.05326 | -0.024 | -6.203
-5.5 | -0.284 | 0.04899 | -0.026 | -5.799
-5 | -0.234 | 0.04572 | -0.028 | -5.126
-4.5 | -0.182 | 0.04286 | -0.029 | -4.247
-4 | -0.128 | 0.0406 | -0.031 | -3.15
-3.5 | -0.073 | 0.03855 | -0.032 | -1.882
-3 | -0.016 | 0.03643 | -0.036 | -0.448
-2.5 | 0.05 | 0.0174 | -0.066 | 2.847
-2 | 0.119 | 0.01718 | -0.067 | 6.949
-1.5 | 0.184 | 0.01556 | -0.067 | 11.856
-1 | 0.254 | 0.01561 | -0.068 | 16.246
-0.5 | 0.322 | 0.01566 | -0.069 | 20.57
0 | 0.388 | 0.01616 | -0.071 | 24.008
0.5 | 0.456 | 0.01636 | -0.072 | 27.853
1 | 0.523 | 0.0166 | -0.074 | 31.524
1.5 | 0.591 | 0.0169 | -0.075 | 34.97
2 | 0.659 | 0.01723 | -0.076 | 38.218
2.5 | 0.726 | 0.01759 | -0.078 | 41.298
3 | 0.788 | 0.01804 | -0.079 | 43.705
3.5 | 0.853 | 0.01852 | -0.081 | 46.064
4 | 0.917 | 0.01906 | -0.082 | 48.141
4.5 | 0.98 | 0.0197 | -0.084 | 49.776
5 | 1.055 | 0.0269 | -0.086 | 39.209
5.5 | 1.11 | 0.02821 | -0.088 | 39.337
6 | 1.16 | 0.02958 | -0.089 | 39.201
6.5 | 1.004 | 0.05028 | -0.047 | 19.962
7 | 1.034 | 0.05411 | -0.051 | 19.106
7.5 | 1.038 | 0.06132 | -0.042 | 16.935
8 | 1.023 | 0.06848 | -0.036 | 14.931
8.5 | 0.946 | 0.08578 | -0.034 | 11.024
9 | 0.654 | 0.15083 | -0.034 | 4.333
9.5 | 0.681 | 0.15966 | -0.035 | 4.263
10 | 0.708 | 0.18899 | -0.041 | 3.748
10.5 | 0.735 | 0.19192 | -0.041 | 3.831
11 | 0.764 | 0.1937 | -0.047 | 3.942
11.5 | 0.79 | 0.19767 | -0.048 | 3.999
12 | 0.817 | 0.20752 | -0.049 | 3.938
12.5 | 0.844 | 0.22453 | -0.05 | 3.759
13 | 0.872 | 0.2438 | -0.054 | 3.579
13.5 | 0.899 | 0.24814 | -0.055 | 3.623
14 | 0.926 | 0.24688 | -0.056 | 3.749
14.5 | 0.952 | 0.25929 | -0.057 | 3.673
15 | 0.981 | 0.2954 | -0.061 | 3.32
15.5 | 1.007 | 0.2985 | -0.061 | 3.374
16 | 1.033 | 0.2944 | -0.062 | 3.51
16.5 | 1.06 | 0.30336 | -0.063 | 3.495
17 | 1.089 | 0.32009 | -0.067 | 3.403
17.5 | 1.115 | 0.32845 | -0.068 | 3.395
18 | 1.141 | 0.33797 | -0.069 | 3.376
18.5 | 1.17 | 0.35247 | -0.073 | 3.32
19 | 1.197 | 0.34747 | -0.074 | 3.444
19.5 | 1.223 | 0.36993 | -0.075 | 3.305
20 | 1.248 | 0.36753 | -0.075 | 3.397

## 16. Re 100k Mach 0.50 (2)
BIGFOIL.COM POLAR EXPORT
NACA67-415 a=0.6
NACA67-415 a=0.6 |  |  |  | Cl Max: | 0.9352 | at alpha= | 11 | deg
XFOIL ncrit=9 |  |  |  | L/D Max: | 23.4755 | at alpha= | 8 | deg
Re: | 100000 |  |  | Cd Min: | 0.18683 | at alpha= | 16 | deg
Mach: | 0.5 |  |  | Cl=0 at alpha= | 0.68431 | deg
|  |  |  | @ Cl=0.1, Cd= | 0.050079
|  |  |  | @ Cl=0.4, Cd= | 0.052926
|  |  |  | @ Cl=0.6, Cd= | 0.051876
alpha (deg) | Cl | Cd | Cm | Cl/Cd
-9.5 | -0.4883 | 0.13828 | -0.026 | -3.5312
-9 | -0.5149 | 0.13229 | -0.027 | -3.8922
-8.5 | -0.5078 | 0.12617 | -0.0239 | -4.0247
-8 | -0.5269 | 0.11966 | -0.0231 | -4.4033
-7 | -0.5932 | 0.10744 | -0.021 | -5.5212
-6.5 | -0.5993 | 0.10076 | -0.0167 | -5.9478
-6 | -0.6278 | 0.09427 | -0.0119 | -6.6596
-5.5 | -0.6775 | 0.08852 | -0.0042 | -7.6536
-4.5 | -0.7563 | 0.0637 | 0 | -11.8728
-4 | -0.7467 | 0.05665 | 0.0057 | -13.1809
-3.5 | -0.7298 | 0.04995 | 0.0117 | -14.6106
-3 | -0.6997 | 0.04515 | 0.0168 | -15.4972
-2.5 | -0.6531 | 0.04117 | 0.02 | -15.8635
-2 | -0.5861 | 0.039 | 0.0201 | -15.0282
-1.5 | -0.5126 | 0.0381 | 0.019 | -13.4541
0 | -0.0826 | 0.04573 | -0.021 | -1.8063
0.5 | -0.0202 | 0.04702 | -0.0237 | -0.4296
1.5 | 0.0894 | 0.04979 | -0.026 | 1.7955
2 | 0.1437 | 0.05127 | -0.0267 | 2.8028
2.5 | 0.2487 | 0.05139 | -0.0335 | 4.8395
3 | 0.323 | 0.05238 | -0.0361 | 6.1665
3.5 | 0.3574 | 0.05254 | -0.0322 | 6.8024
4 | 0.4015 | 0.05294 | -0.0297 | 7.5841
4.5 | 0.4635 | 0.05316 | -0.0295 | 8.719
5 | 0.5038 | 0.05319 | -0.0259 | 9.4717
5.5 | 0.5535 | 0.05283 | -0.023 | 10.477
6 | 0.611 | 0.05165 | -0.02 | 11.8296
6.5 | 0.6762 | 0.04913 | -0.0163 | 13.7635
7 | 0.7552 | 0.04368 | -0.0105 | 17.2894
7.5 | 0.8269 | 0.03761 | -0.0019 | 21.9862
8 | 0.8477 | 0.03611 | 0.0104 | 23.4755
8.5 | 0.8227 | 0.03945 | 0.022 | 20.8542
9 | 0.8358 | 0.04171 | 0.0298 | 20.0384
9.5 | 0.8801 | 0.0437 | 0.0349 | 20.1396
10 | 0.9243 | 0.04695 | 0.0392 | 19.6869
10.5 | 0.9335 | 0.05186 | 0.045 | 18.0004
11 | 0.9352 | 0.05772 | 0.0499 | 16.2024
11.5 | 0.8989 | 0.06529 | 0.0545 | 13.7678
12 | 0.8562 | 0.07473 | 0.0559 | 11.4572
12.5 | 0.8079 | 0.08659 | 0.0533 | 9.3302
13 | 0.7575 | 0.10149 | 0.0463 | 7.4638
13.5 | 0.7177 | 0.11834 | 0.0366 | 6.0647
14 | 0.7 | 0.13328 | 0.0287 | 5.2521
14.5 | 0.6974 | 0.14532 | 0.0231 | 4.7991
15 | 0.701 | 0.15664 | 0.0179 | 4.4752
16 | 0.6901 | 0.18683 | -0.0003 | 3.6937

## 17. Re 250k Mach 0.00 (1)
BIGFOIL.COM POLAR EXPORT
NACA67-415 a=0.6
NACA67-415 a=0.6 |  |  |  | Cl Max: | 1.358 | at alpha= | 10 | deg
JavaFoil+Calcfoil stall+Eppler ext transition |  |  |  | L/D Max: | 78.583 | at alpha= | 5 | deg
Re: | 250000 |  |  | Cd Min: | 0.00925 | at alpha= | -1.5 | deg
Mach: | 0 |  |  | Cl=0 at alpha= | -2.8583 | deg
|  |  |  | @ Cl=0.1, Cd= | 0.011863
|  |  |  | @ Cl=0.4, Cd= | 0.0099344
|  |  |  | @ Cl=0.6, Cd= | 0.010426
alpha (deg) | Cl | Cd | Cm | Cl/Cd
-20 | -0.632 | 0.24263 | -0.008 | -2.605
-19.5 | -0.653 | 0.22922 | -0.009 | -2.849
-19 | -0.673 | 0.21434 | -0.009 | -3.141
-18.5 | -0.693 | 0.20318 | -0.01 | -3.41
-18 | -0.711 | 0.19105 | -0.01 | -3.724
-17.5 | -0.729 | 0.18174 | -0.01 | -4.01
-17 | -0.745 | 0.17229 | -0.011 | -4.321
-16.5 | -0.759 | 0.16054 | -0.011 | -4.725
-16 | -0.77 | 0.14824 | -0.012 | -5.196
-15.5 | -0.776 | 0.143 | -0.012 | -5.424
-15 | -0.775 | 0.13225 | -0.013 | -5.862
-14.5 | -0.772 | 0.12402 | -0.013 | -6.226
-14 | -0.767 | 0.1172 | -0.014 | -6.542
-13.5 | -0.758 | 0.11049 | -0.014 | -6.862
-13 | -0.747 | 0.10293 | -0.015 | -7.255
-12.5 | -0.732 | 0.09572 | -0.015 | -7.651
-12 | -0.715 | 0.09108 | -0.015 | -7.849
-11.5 | -0.695 | 0.08457 | -0.016 | -8.213
-11 | -0.671 | 0.07922 | -0.017 | -8.475
-10.5 | -0.645 | 0.07425 | -0.017 | -8.688
-10 | -0.616 | 0.0703 | -0.017 | -8.761
-9.5 | -0.584 | 0.06563 | -0.018 | -8.901
-9 | -0.55 | 0.06134 | -0.019 | -8.965
-8.5 | -0.513 | 0.05773 | -0.02 | -8.892
-8 | -0.475 | 0.05448 | -0.02 | -8.712
-7.5 | -0.434 | 0.05102 | -0.022 | -8.5
-7 | -0.391 | 0.04799 | -0.023 | -8.146
-6.5 | -0.347 | 0.04476 | -0.025 | -7.757
-6 | -0.302 | 0.04207 | -0.026 | -7.183
-5.5 | -0.256 | 0.0394 | -0.028 | -6.509
-5 | -0.255 | 0.01349 | -0.052 | -18.904
-4.5 | -0.197 | 0.01315 | -0.053 | -14.958
-4 | -0.137 | 0.01284 | -0.055 | -10.706
-3.5 | -0.078 | 0.01255 | -0.056 | -6.184
-3 | -0.017 | 0.01229 | -0.057 | -1.412
-2.5 | 0.043 | 0.01205 | -0.058 | 3.593
-2 | 0.104 | 0.01185 | -0.059 | 8.798
-1.5 | 0.162 | 0.00925 | -0.059 | 17.528
-1 | 0.223 | 0.00925 | -0.06 | 24.067
-0.5 | 0.283 | 0.00926 | -0.062 | 30.552
0 | 0.338 | 0.00984 | -0.063 | 34.379
0.5 | 0.398 | 0.00993 | -0.064 | 40.041
1 | 0.457 | 0.01006 | -0.065 | 45.391
1.5 | 0.516 | 0.01019 | -0.067 | 50.607
2 | 0.575 | 0.01035 | -0.068 | 55.523
2.5 | 0.634 | 0.01053 | -0.069 | 60.173
3 | 0.689 | 0.01071 | -0.07 | 64.328
3.5 | 0.747 | 0.0109 | -0.072 | 68.527
4 | 0.805 | 0.01113 | -0.073 | 72.312
4.5 | 0.862 | 0.0114 | -0.074 | 75.601
5 | 0.918 | 0.01168 | -0.076 | 78.583
5.5 | 0.983 | 0.01886 | -0.078 | 52.101
6 | 1.035 | 0.01957 | -0.079 | 52.882
6.5 | 1.086 | 0.02032 | -0.08 | 53.416
7 | 1.134 | 0.02114 | -0.082 | 53.653
7.5 | 1.181 | 0.02194 | -0.083 | 53.808
8 | 1.224 | 0.02314 | -0.084 | 52.906
8.5 | 1.265 | 0.02418 | -0.085 | 52.326
9 | 1.301 | 0.02516 | -0.086 | 51.734
9.5 | 1.332 | 0.02626 | -0.087 | 50.715
10 | 1.358 | 0.0273 | -0.088 | 49.736
10.5 | 1.153 | 0.06994 | -0.049 | 16.487
11 | 1.162 | 0.07567 | -0.044 | 15.361
11.5 | 1.17 | 0.08104 | -0.04 | 14.437
12 | 1.177 | 0.08674 | -0.041 | 13.566
12.5 | 1.179 | 0.09254 | -0.041 | 12.74
13 | 1.176 | 0.09806 | -0.04 | 11.996
13.5 | 1.17 | 0.10505 | -0.038 | 11.135
14 | 1.16 | 0.11205 | -0.037 | 10.353
14.5 | 1.148 | 0.11918 | -0.039 | 9.631
15 | 1.13 | 0.12572 | -0.038 | 8.986

## 18. Re 250k Mach 0.00 (2)
BIGFOIL.COM POLAR EXPORT
NACA67-415 a=0.6
NACA67-415 a=0.6 |  |  |  | Cl Max: | 1.1486 | at alpha= | 14.5 | deg
XFOIL ncrit=9 |  |  |  | L/D Max: | 55.7442 | at alpha= | 7 | deg
Re: | 250000 |  |  | Cd Min: | 0.20922 | at alpha= | 19.5 | deg
Mach: | 0 |  |  | Cl=0 at alpha= | -0.65133 | deg
|  |  |  | @ Cl=0.1, Cd= | 0.028184
|  |  |  | @ Cl=0.4, Cd= | 0.031429
|  |  |  | @ Cl=0.6, Cd= | 0.030055
alpha (deg) | Cl | Cd | Cm | Cl/Cd
-12 | -0.1589 | 0.09291 | -0.136 | -1.7103
-11.5 | -0.2286 | 0.07894 | -0.1491 | -2.8959
-11 | -0.282 | 0.07227 | -0.149 | -3.902
-10.5 | -0.3428 | 0.07067 | -0.1373 | -4.8507
-8.5 | -0.5079 | 0.05981 | -0.0862 | -8.4919
-8 | -0.4954 | 0.05579 | -0.0825 | -8.8797
-7 | -0.5666 | 0.04275 | -0.0525 | -13.2538
-6.5 | -0.5593 | 0.03802 | -0.0438 | -14.7107
-6 | -0.5417 | 0.03504 | -0.0372 | -15.4595
-5.5 | -0.4937 | 0.03297 | -0.036 | -14.9742
-5 | -0.4319 | 0.03157 | -0.0372 | -13.6807
-4.5 | -0.4126 | 0.02985 | -0.0312 | -13.8224
-4 | -0.3705 | 0.02922 | -0.0294 | -12.6797
-3.5 | -0.3093 | 0.02814 | -0.0307 | -10.9915
-3 | -0.2905 | 0.0279 | -0.0247 | -10.4122
-2.5 | -0.2478 | 0.02738 | -0.0228 | -9.0504
-2 | -0.1886 | 0.02671 | -0.0237 | -7.061
-1.5 | -0.2038 | 0.02434 | -0.0118 | -8.373
-1 | -0.172 | 0.02498 | -0.0034 | -6.8855
0 | 0.3213 | 0.03079 | -0.0761 | 10.4352
1 | 0.3656 | 0.03161 | -0.067 | 11.566
1.5 | 0.417 | 0.03134 | -0.0667 | 13.3057
2 | 0.4832 | 0.03098 | -0.069 | 15.5972
2.5 | 0.5016 | 0.03097 | -0.0629 | 16.1963
3.5 | 0.5819 | 0.03042 | -0.0583 | 19.1289
4 | 0.6384 | 0.02928 | -0.0581 | 21.8033
4.5 | 0.7344 | 0.02649 | -0.0636 | 27.7237
5.5 | 0.8852 | 0.01973 | -0.0662 | 44.8657
6 | 0.9023 | 0.01937 | -0.0592 | 46.5823
6.5 | 0.9583 | 0.01761 | -0.058 | 54.4179
7 | 0.985 | 0.01767 | -0.052 | 55.7442
7.5 | 0.9551 | 0.02049 | -0.0393 | 46.613
8 | 0.9224 | 0.0227 | -0.0257 | 40.6344
8.5 | 0.8975 | 0.02475 | -0.0137 | 36.2626
9 | 0.8838 | 0.02617 | -0.0032 | 33.7715
9.5 | 0.8779 | 0.02726 | 0.006 | 32.2047
10 | 0.8877 | 0.02871 | 0.012 | 30.9195
10.5 | 0.9046 | 0.03062 | 0.0163 | 29.5428
11 | 0.9258 | 0.03275 | 0.0196 | 28.2687
11.5 | 0.9547 | 0.0345 | 0.0221 | 27.6725
12 | 0.9874 | 0.03662 | 0.024 | 26.9634
12.5 | 1.0195 | 0.03861 | 0.0258 | 26.4051
13 | 1.0642 | 0.04115 | 0.0263 | 25.8615
13.5 | 1.0941 | 0.04395 | 0.0281 | 24.8942
14 | 1.1151 | 0.04676 | 0.0302 | 23.8473
14.5 | 1.1486 | 0.05181 | 0.0309 | 22.1695
15 | 1.1361 | 0.05657 | 0.0352 | 20.0831
15.5 | 1.1201 | 0.06299 | 0.0385 | 17.7822
16 | 1.0952 | 0.07021 | 0.0408 | 15.5989
16.5 | 1.0567 | 0.08021 | 0.0413 | 13.1742
17 | 1.0082 | 0.09269 | 0.0388 | 10.8771
17.5 | 0.9442 | 0.11018 | 0.0313 | 8.5696
18 | 0.8704 | 0.13413 | 0.0172 | 6.4892
18.5 | 0.7425 | 0.19131 | -0.01 | 3.8811
19 | 0.7683 | 0.19474 | -0.0096 | 3.9453
19.5 | 0.7521 | 0.20922 | -0.02 | 3.5948

## 19. Re 250k Mach 0.10 (1)
BIGFOIL.COM POLAR EXPORT
NACA67-415 a=0.6
NACA67-415 a=0.6 |  |  |  | Cl Max: | 1.358 | at alpha= | 10 | deg
JavaFoil+Calcfoil stall+Eppler ext transition |  |  |  | L/D Max: | 78.601 | at alpha= | 5 | deg
Re: | 250000 |  |  | Cd Min: | 0.00928 | at alpha= | -1.5 | deg
Mach: | 0.1 |  |  | Cl=0 at alpha= | -2.8607 | deg
|  |  |  | @ Cl=0.1, Cd= | 0.011896
|  |  |  | @ Cl=0.4, Cd= | 0.00997
|  |  |  | @ Cl=0.6, Cd= | 0.010447
alpha (deg) | Cl | Cd | Cm | Cl/Cd
-20 | -0.579 | 0.25436 | -0.008 | -2.278
-19.5 | -0.603 | 0.24562 | -0.009 | -2.456
-19 | -0.627 | 0.22924 | -0.009 | -2.734
-18.5 | -0.65 | 0.21305 | -0.01 | -3.05
-18 | -0.672 | 0.19649 | -0.01 | -3.419
-17.5 | -0.693 | 0.19264 | -0.01 | -3.597
-17 | -0.712 | 0.17926 | -0.011 | -3.974
-16.5 | -0.73 | 0.16764 | -0.011 | -4.353
-16 | -0.745 | 0.15213 | -0.012 | -4.898
-15.5 | -0.754 | 0.1466 | -0.012 | -5.141
-15 | -0.756 | 0.1342 | -0.013 | -5.636
-14.5 | -0.756 | 0.12772 | -0.013 | -5.92
-14 | -0.753 | 0.12065 | -0.014 | -6.244
-13.5 | -0.747 | 0.11091 | -0.014 | -6.734
-13 | -0.738 | 0.10497 | -0.015 | -7.031
-12.5 | -0.726 | 0.09706 | -0.015 | -7.475
-12 | -0.71 | 0.0919 | -0.016 | -7.724
-11.5 | -0.691 | 0.08641 | -0.016 | -7.997
-11 | -0.669 | 0.07992 | -0.017 | -8.369
-10.5 | -0.644 | 0.07471 | -0.017 | -8.615
-10 | -0.615 | 0.07052 | -0.018 | -8.728
-9.5 | -0.584 | 0.06626 | -0.018 | -8.819
-9 | -0.551 | 0.06201 | -0.019 | -8.88
-8.5 | -0.514 | 0.05809 | -0.019 | -8.853
-8 | -0.476 | 0.05453 | -0.021 | -8.732
-7.5 | -0.435 | 0.05108 | -0.022 | -8.52
-7 | -0.392 | 0.04816 | -0.023 | -8.145
-6.5 | -0.348 | 0.04503 | -0.024 | -7.735
-6 | -0.303 | 0.0422 | -0.026 | -7.188
-5.5 | -0.258 | 0.03929 | -0.029 | -6.561
-5 | -0.256 | 0.01353 | -0.053 | -18.93
-4.5 | -0.198 | 0.01319 | -0.054 | -14.98
-4 | -0.138 | 0.01289 | -0.055 | -10.715
-3.5 | -0.078 | 0.01259 | -0.056 | -6.196
-3 | -0.017 | 0.01232 | -0.057 | -1.415
-2.5 | 0.044 | 0.01207 | -0.058 | 3.604
-2 | 0.105 | 0.01188 | -0.06 | 8.818
-1.5 | 0.163 | 0.00928 | -0.06 | 17.546
-1 | 0.224 | 0.00928 | -0.061 | 24.104
-0.5 | 0.284 | 0.0093 | -0.062 | 30.578
0 | 0.34 | 0.00988 | -0.063 | 34.415
0.5 | 0.4 | 0.00997 | -0.065 | 40.084
1 | 0.459 | 0.01009 | -0.066 | 45.512
1.5 | 0.518 | 0.01022 | -0.067 | 50.683
2 | 0.578 | 0.01038 | -0.068 | 55.635
2.5 | 0.637 | 0.01056 | -0.069 | 60.256
3 | 0.693 | 0.01075 | -0.071 | 64.416
3.5 | 0.751 | 0.01095 | -0.072 | 68.58
4 | 0.809 | 0.01118 | -0.073 | 72.345
4.5 | 0.866 | 0.01146 | -0.075 | 75.593
5 | 0.922 | 0.01173 | -0.076 | 78.601
5.5 | 0.987 | 0.01898 | -0.078 | 52.006
6 | 1.04 | 0.01971 | -0.08 | 52.741
6.5 | 1.09 | 0.02047 | -0.081 | 53.25
7 | 1.139 | 0.0213 | -0.082 | 53.452
7.5 | 1.185 | 0.02216 | -0.083 | 53.482
8 | 1.228 | 0.02338 | -0.084 | 52.533
8.5 | 1.269 | 0.02437 | -0.085 | 52.073
9 | 1.304 | 0.02544 | -0.087 | 51.268
9.5 | 1.334 | 0.02649 | -0.088 | 50.343
10 | 1.358 | 0.02741 | -0.089 | 49.53
10.5 | 1.147 | 0.07143 | -0.044 | 16.057
11 | 1.159 | 0.07635 | -0.044 | 15.185
11.5 | 1.168 | 0.08154 | -0.044 | 14.318
12 | 1.171 | 0.0871 | -0.043 | 13.442
12.5 | 1.168 | 0.09238 | -0.037 | 12.641
13 | 1.163 | 0.09948 | -0.037 | 11.691
13.5 | 1.154 | 0.10559 | -0.037 | 10.928
14 | 1.141 | 0.11223 | -0.037 | 10.168
14.5 | 1.125 | 0.1208 | -0.038 | 9.31
15 | 1.103 | 0.12997 | -0.039 | 8.486

## 20. Re 250k Mach 0.10 (2)
BIGFOIL.COM POLAR EXPORT
NACA67-415 a=0.6
NACA67-415 a=0.6 |  |  |  | Cl Max: | 1.1376 | at alpha= | 14.5 | deg
XFOIL ncrit=9 |  |  |  | L/D Max: | 54.4475 | at alpha= | 7 | deg
Re: | 250000 |  |  | Cd Min: | 0.21016 | at alpha= | 19.5 | deg
Mach: | 0.1 |  |  | Cl=0 at alpha= | -0.77187 | deg
|  |  |  | @ Cl=0.1, Cd= | 0.029496
|  |  |  | @ Cl=0.4, Cd= | 0.031521
|  |  |  | @ Cl=0.6, Cd= | 0.030054
alpha (deg) | Cl | Cd | Cm | Cl/Cd
-20 | -0.4123 | 0.20925 | -0.0517 | -1.9704
-19.5 | -0.3955 | 0.20241 | -0.0611 | -1.954
-19 | -0.3686 | 0.19348 | -0.0672 | -1.9051
-18.5 | -0.3388 | 0.18639 | -0.073 | -1.8177
-18 | -0.3138 | 0.17906 | -0.0799 | -1.7525
-17.5 | -0.3163 | 0.17291 | -0.0902 | -1.8293
-17 | -0.2768 | 0.16366 | -0.0923 | -1.6913
-16.5 | -0.2522 | 0.15682 | -0.0977 | -1.6082
-16 | -0.2418 | 0.14956 | -0.1061 | -1.6167
-15.5 | -0.2458 | 0.14203 | -0.1139 | -1.7306
-15 | -0.2106 | 0.13444 | -0.1139 | -1.5665
-14.5 | -0.1892 | 0.12824 | -0.1175 | -1.4754
-14 | -0.1776 | 0.12096 | -0.1231 | -1.4683
-13.5 | -0.1975 | 0.11267 | -0.1313 | -1.7529
-13 | -0.1749 | 0.10614 | -0.1303 | -1.6478
-12.5 | -0.1587 | 0.10064 | -0.1324 | -1.5769
-12 | -0.1542 | 0.09354 | -0.1367 | -1.6485
-10.5 | -0.2835 | 0.06562 | -0.1466 | -4.3203
-10 | -0.3005 | 0.06205 | -0.1416 | -4.8429
-9 | -0.4006 | 0.05933 | -0.1143 | -6.7521
-8.5 | -0.4943 | 0.06056 | -0.0891 | -8.1622
-7 | -0.5613 | 0.04308 | -0.0538 | -13.0292
-6.5 | -0.5648 | 0.03909 | -0.044 | -14.4487
-6 | -0.5436 | 0.03558 | -0.038 | -15.2782
-5.5 | -0.4943 | 0.03327 | -0.0369 | -14.8572
-5 | -0.4309 | 0.03175 | -0.0383 | -13.5717
-4.5 | -0.4176 | 0.03012 | -0.0312 | -13.8645
-4 | -0.3716 | 0.02937 | -0.03 | -12.6524
-3.5 | -0.308 | 0.0283 | -0.0315 | -10.8834
-2.5 | -0.2477 | 0.02747 | -0.0232 | -9.0171
-2 | -0.1867 | 0.02684 | -0.0244 | -6.956
-1.5 | -0.1986 | 0.02477 | -0.0132 | -8.0178
-1 | -0.17 | 0.02504 | -0.0041 | -6.7891
-0.5 | 0.2026 | 0.03119 | -0.0631 | 6.4957
1 | 0.3646 | 0.03172 | -0.0667 | 11.4943
1.5 | 0.4197 | 0.03141 | -0.067 | 13.362
2.5 | 0.505 | 0.03103 | -0.0633 | 16.2746
3.5 | 0.6052 | 0.03 | -0.0617 | 20.1733
4 | 0.6423 | 0.02929 | -0.0583 | 21.929
5 | 0.7786 | 0.02462 | -0.0597 | 31.6247
5.5 | 0.8907 | 0.01961 | -0.0663 | 45.4207
6.5 | 0.956 | 0.01786 | -0.0567 | 53.5274
7 | 0.9806 | 0.01801 | -0.0504 | 54.4475
7.5 | 0.9505 | 0.02084 | -0.0376 | 45.6094
8 | 0.9182 | 0.02309 | -0.0241 | 39.7661
8.5 | 0.8944 | 0.02513 | -0.0123 | 35.5909
9 | 0.8819 | 0.02653 | -0.002 | 33.2416
9.5 | 0.8763 | 0.02765 | 0.0071 | 31.6926
10 | 0.8867 | 0.0291 | 0.0131 | 30.4708
10.5 | 0.9042 | 0.03103 | 0.0174 | 29.1395
11 | 0.9257 | 0.03319 | 0.0208 | 27.8909
11.5 | 0.9548 | 0.03499 | 0.0232 | 27.2878
12 | 0.9881 | 0.03712 | 0.0252 | 26.6191
12.5 | 1.0209 | 0.03918 | 0.027 | 26.0567
13 | 1.0639 | 0.04187 | 0.0277 | 25.4096
13.5 | 1.093 | 0.0449 | 0.0297 | 24.343
14 | 1.1128 | 0.04793 | 0.0318 | 23.2172
14.5 | 1.1376 | 0.05342 | 0.0332 | 21.2954
15 | 1.1207 | 0.05872 | 0.0375 | 19.0855
15.5 | 1.0993 | 0.06578 | 0.0405 | 16.7118
16 | 1.0679 | 0.07402 | 0.0421 | 14.4272
16.5 | 1.0247 | 0.08512 | 0.0414 | 12.0383
17 | 0.9743 | 0.09878 | 0.0371 | 9.8633
17.5 | 0.914 | 0.11703 | 0.0279 | 7.81
18 | 0.8473 | 0.14109 | 0.0136 | 6.0054
18.5 | 0.7421 | 0.19251 | -0.0105 | 3.8549
19 | 0.768 | 0.19611 | -0.0101 | 3.9162
19.5 | 0.753 | 0.21016 | -0.0203 | 3.583

## 21. Re 250k Mach 0.25 (1)
BIGFOIL.COM POLAR EXPORT
NACA67-415 a=0.6
NACA67-415 a=0.6 |  |  |  | Cl Max: | 1.336 | at alpha= | 9.5 | deg
JavaFoil+Calcfoil stall+Eppler ext transition |  |  |  | L/D Max: | 78.462 | at alpha= | 5 | deg
Re: | 250000 |  |  | Cd Min: | 0.00944 | at alpha= | -1 | deg
Mach: | 0.25 |  |  | Cl=0 at alpha= | -2.8571 | deg
|  |  |  | @ Cl=0.1, Cd= | 0.012078
|  |  |  | @ Cl=0.4, Cd= | 0.010125
|  |  |  | @ Cl=0.6, Cd= | 0.010602
alpha (deg) | Cl | Cd | Cm | Cl/Cd
-17.5 | -0.354 | 0.27945 | -0.01 | -1.266
-17 | -0.414 | 0.25047 | -0.01 | -1.652
-16.5 | -0.469 | 0.22327 | -0.011 | -2.101
-16 | -0.52 | 0.19849 | -0.011 | -2.62
-15.5 | -0.56 | 0.18003 | -0.012 | -3.109
-15 | -0.589 | 0.16579 | -0.012 | -3.553
-14.5 | -0.614 | 0.15419 | -0.013 | -3.983
-14 | -0.634 | 0.14248 | -0.014 | -4.452
-13.5 | -0.65 | 0.1299 | -0.014 | -5
-13 | -0.659 | 0.11762 | -0.015 | -5.605
-12.5 | -0.664 | 0.10763 | -0.015 | -6.167
-12 | -0.663 | 0.0992 | -0.016 | -6.683
-11.5 | -0.656 | 0.09132 | -0.016 | -7.188
-11 | -0.645 | 0.0848 | -0.017 | -7.605
-10.5 | -0.628 | 0.07905 | -0.017 | -7.948
-10 | -0.607 | 0.07281 | -0.018 | -8.337
-9.5 | -0.582 | 0.06877 | -0.019 | -8.455
-9 | -0.552 | 0.06376 | -0.019 | -8.653
-8.5 | -0.518 | 0.05958 | -0.02 | -8.701
-8 | -0.482 | 0.05587 | -0.021 | -8.622
-7.5 | -0.442 | 0.05225 | -0.021 | -8.453
-7 | -0.399 | 0.04902 | -0.023 | -8.146
-6.5 | -0.355 | 0.046 | -0.024 | -7.724
-6 | -0.31 | 0.04293 | -0.026 | -7.216
-5.5 | -0.263 | 0.0401 | -0.028 | -6.564
-5 | -0.262 | 0.0138 | -0.054 | -19.014
-4.5 | -0.202 | 0.0134 | -0.055 | -15.1
-4 | -0.142 | 0.01311 | -0.056 | -10.802
-3.5 | -0.08 | 0.0128 | -0.057 | -6.249
-3 | -0.018 | 0.0125 | -0.059 | -1.431
-2.5 | 0.045 | 0.01227 | -0.06 | 3.64
-2 | 0.108 | 0.01205 | -0.061 | 8.918
-1.5 | 0.167 | 0.00945 | -0.061 | 17.672
-1 | 0.23 | 0.00944 | -0.062 | 24.318
-0.5 | 0.292 | 0.00947 | -0.064 | 30.843
0 | 0.349 | 0.01005 | -0.065 | 34.75
0.5 | 0.41 | 0.01014 | -0.066 | 40.477
1 | 0.471 | 0.01027 | -0.067 | 45.921
1.5 | 0.532 | 0.01042 | -0.069 | 51.076
2 | 0.593 | 0.01058 | -0.07 | 56.064
2.5 | 0.654 | 0.01077 | -0.071 | 60.712
3 | 0.711 | 0.01096 | -0.073 | 64.875
3.5 | 0.771 | 0.0112 | -0.074 | 68.819
4 | 0.83 | 0.01145 | -0.075 | 72.479
4.5 | 0.889 | 0.01175 | -0.077 | 75.623
5 | 0.946 | 0.01206 | -0.078 | 78.462
5.5 | 1.011 | 0.01963 | -0.08 | 51.515
6 | 1.064 | 0.02047 | -0.082 | 51.981
6.5 | 1.115 | 0.02131 | -0.083 | 52.328
7 | 1.163 | 0.02223 | -0.084 | 52.309
7.5 | 1.207 | 0.02311 | -0.085 | 52.25
8 | 1.249 | 0.02453 | -0.086 | 50.909
8.5 | 1.286 | 0.02573 | -0.088 | 49.976
9 | 1.316 | 0.02677 | -0.089 | 49.137
9.5 | 1.336 | 0.02756 | -0.09 | 48.461
10 | 1.126 | 0.06884 | -0.045 | 16.36
10.5 | 1.131 | 0.07509 | -0.042 | 15.063
11 | 1.13 | 0.08039 | -0.04 | 14.053
11.5 | 1.121 | 0.08568 | -0.037 | 13.086
12 | 1.107 | 0.09327 | -0.037 | 11.864
12.5 | 1.084 | 0.10054 | -0.036 | 10.785
13 | 1.055 | 0.1073 | -0.037 | 9.831
13.5 | 1.018 | 0.11951 | -0.037 | 8.518
14 | 0.974 | 0.12864 | -0.037 | 7.574
14.5 | 0.924 | 0.13925 | -0.036 | 6.636

## 22. Re 250k Mach 0.25 (2)
BIGFOIL.COM POLAR EXPORT
NACA67-415 a=0.6
NACA67-415 a=0.6 |  |  |  | Cl Max: | 1.0699 | at alpha= | 14 | deg
XFOIL ncrit=9 |  |  |  | L/D Max: | 54.6712 | at alpha= | 6.5 | deg
Re: | 250000 |  |  | Cd Min: | 0.20316 | at alpha= | 19 | deg
Mach: | 0.25 |  |  | Cl=0 at alpha= | -0.32487 | deg
|  |  |  | @ Cl=0.1, Cd= | 0.029635
|  |  |  | @ Cl=0.4, Cd= | 0.032051
|  |  |  | @ Cl=0.6, Cd= | 0.030607
alpha (deg) | Cl | Cd | Cm | Cl/Cd
-11.5 | -0.1863 | 0.08571 | -0.151 | -2.1736
-11 | -0.1584 | 0.08135 | -0.1463 | -1.9471
-10.5 | -0.1588 | 0.07641 | -0.1464 | -2.0783
-10 | -0.1974 | 0.06873 | -0.1486 | -2.8721
-9.5 | -0.2465 | 0.06245 | -0.1463 | -3.9472
-9 | -0.3215 | 0.06218 | -0.129 | -5.1705
-8.5 | -0.4171 | 0.06407 | -0.104 | -6.5101
-8 | -0.462 | 0.0623 | -0.0919 | -7.4157
-7.5 | -0.5284 | 0.06233 | -0.0714 | -8.4775
-7 | -0.5445 | 0.04618 | -0.0632 | -11.7908
-6.5 | -0.5681 | 0.04388 | -0.0494 | -12.9467
-6 | -0.5443 | 0.03869 | -0.044 | -14.0682
-5.5 | -0.4925 | 0.03501 | -0.0429 | -14.0674
-5 | -0.4836 | 0.03381 | -0.0342 | -14.3035
-4.5 | -0.4361 | 0.03198 | -0.0323 | -13.6366
-4 | -0.3737 | 0.03021 | -0.0335 | -12.3701
-3.5 | -0.303 | 0.02947 | -0.0358 | -10.2816
-3 | -0.3017 | 0.02868 | -0.0262 | -10.5195
-2.5 | -0.2436 | 0.02803 | -0.0265 | -8.6907
-2 | -0.2244 | 0.02784 | -0.0201 | -8.0603
-1.5 | -0.1803 | 0.02648 | -0.0181 | -6.8089
-1 | -0.1949 | 0.02503 | -0.0028 | -7.7867
-0.5 | -0.149 | 0.02641 | 0.0024 | -5.6418
0 | 0.2764 | 0.03192 | -0.0686 | 8.6591
0.5 | 0.3564 | 0.03188 | -0.0738 | 11.1794
1 | 0.3704 | 0.03218 | -0.0673 | 11.5103
1.5 | 0.4346 | 0.0319 | -0.0689 | 13.6238
2 | 0.4545 | 0.03198 | -0.063 | 14.212
3 | 0.5166 | 0.03198 | -0.0549 | 16.1538
3.5 | 0.5808 | 0.03105 | -0.0559 | 18.7053
4.5 | 0.7053 | 0.02818 | -0.056 | 25.0284
5.5 | 0.8714 | 0.02103 | -0.0594 | 41.436
6 | 0.8981 | 0.02033 | -0.0533 | 44.1761
6.5 | 0.9726 | 0.01779 | -0.0536 | 54.6712
7 | 0.9602 | 0.01987 | -0.0423 | 48.3241
7.5 | 0.9285 | 0.02278 | -0.0293 | 40.7594
8 | 0.8991 | 0.02518 | -0.0165 | 35.7069
8.5 | 0.8825 | 0.02712 | -0.0057 | 32.5406
9 | 0.8743 | 0.02847 | 0.0041 | 30.7095
9.5 | 0.8696 | 0.02977 | 0.0132 | 29.2106
10 | 0.8803 | 0.03141 | 0.0192 | 28.0261
10.5 | 0.9014 | 0.03333 | 0.0233 | 27.0447
11 | 0.9265 | 0.03552 | 0.0267 | 26.0839
11.5 | 0.9577 | 0.03766 | 0.0293 | 25.4302
12 | 0.9932 | 0.04001 | 0.0315 | 24.8238
12.5 | 1.0299 | 0.04269 | 0.0332 | 24.1251
13 | 1.0553 | 0.04667 | 0.0358 | 22.612
13.5 | 1.0667 | 0.05136 | 0.0389 | 20.7691
14 | 1.0699 | 0.05609 | 0.0417 | 19.0747
14.5 | 1.0618 | 0.06252 | 0.0442 | 16.9834
15 | 1.0334 | 0.07143 | 0.0459 | 14.4673
15.5 | 0.9983 | 0.08125 | 0.0457 | 12.2868
16 | 0.9529 | 0.09341 | 0.0424 | 10.2013
16.5 | 0.912 | 0.10732 | 0.0364 | 8.498
17 | 0.7235 | 0.17196 | 0.0014 | 4.2074
17.5 | 0.7483 | 0.17642 | 0.0026 | 4.2416
18 | 0.7286 | 0.19156 | -0.0093 | 3.8035
18.5 | 0.7414 | 0.19863 | -0.0129 | 3.7326
19 | 0.7677 | 0.20316 | -0.013 | 3.7788

## 23. Re 250k Mach 0.50 (1)
BIGFOIL.COM POLAR EXPORT
NACA67-415 a=0.6
NACA67-415 a=0.6 |  |  |  | Cl Max: | 1.249 | at alpha= | 7.5 | deg
JavaFoil+Calcfoil stall+Eppler ext transition |  |  |  | L/D Max: | 75.069 | at alpha= | 4.5 | deg
Re: | 250000 |  |  | Cd Min: | 0.01023 | at alpha= | -1 | deg
Mach: | 0.5 |  |  | Cl=0 at alpha= | -2.8571 | deg
|  |  |  | @ Cl=0.1, Cd= | 0.012921
|  |  |  | @ Cl=0.4, Cd= | 0.010811
|  |  |  | @ Cl=0.6, Cd= | 0.011318
alpha (deg) | Cl | Cd | Cm | Cl/Cd
-20 | -0.951 | 0.26673 | -0.013 | -3.565
-19.5 | -0.924 | 0.2598 | -0.014 | -3.557
-19 | -0.897 | 0.2518 | -0.014 | -3.563
-18.5 | -0.868 | 0.24504 | -0.014 | -3.541
-18 | -0.841 | 0.2384 | -0.015 | -3.526
-17.5 | -0.813 | 0.23958 | -0.015 | -3.394
-17 | -0.786 | 0.23442 | -0.016 | -3.353
-16.5 | -0.759 | 0.23027 | -0.017 | -3.296
-16 | -0.732 | 0.22729 | -0.017 | -3.219
-15.5 | -0.703 | 0.19955 | -0.017 | -3.524
-15 | -0.675 | 0.19323 | -0.017 | -3.494
-14.5 | -0.648 | 0.18576 | -0.018 | -3.487
-14 | -0.62 | 0.19466 | -0.018 | -3.186
-13.5 | -0.593 | 0.19093 | -0.019 | -3.105
-13 | -0.565 | 0.18585 | -0.02 | -3.042
-12.5 | -0.538 | 0.18238 | -0.02 | -2.948
-12 | -0.509 | 0.16685 | -0.019 | -3.05
-11.5 | -0.481 | 0.16002 | -0.02 | -3.008
-11 | -0.454 | 0.14865 | -0.02 | -3.052
-10.5 | -0.426 | 0.14525 | -0.021 | -2.933
-10 | -0.398 | 0.15365 | -0.021 | -2.592
-9.5 | -0.37 | 0.1317 | -0.02 | -2.808
-9 | -0.342 | 0.12643 | -0.02 | -2.706
-8.5 | -0.314 | 0.11191 | -0.021 | -2.809
-8 | -0.286 | 0.10354 | -0.021 | -2.767
-7.5 | -0.418 | 0.06346 | -0.022 | -6.585
-7 | -0.403 | 0.05579 | -0.023 | -7.227
-6.5 | -0.371 | 0.05076 | -0.024 | -7.314
-6 | -0.331 | 0.04674 | -0.025 | -7.071
-5.5 | -0.285 | 0.04343 | -0.028 | -6.553
-5 | -0.235 | 0.04026 | -0.03 | -5.837
-4.5 | -0.183 | 0.0373 | -0.034 | -4.908
-4 | -0.156 | 0.01411 | -0.062 | -11.081
-3.5 | -0.089 | 0.01373 | -0.064 | -6.457
-3 | -0.02 | 0.0134 | -0.065 | -1.482
-2.5 | 0.05 | 0.0131 | -0.067 | 3.79
-2 | 0.12 | 0.01285 | -0.068 | 9.307
-1.5 | 0.186 | 0.01024 | -0.068 | 18.123
-1 | 0.255 | 0.01023 | -0.069 | 24.981
-0.5 | 0.325 | 0.01025 | -0.071 | 31.69
0 | 0.39 | 0.01079 | -0.072 | 36.115
0.5 | 0.458 | 0.01093 | -0.073 | 41.874
1 | 0.526 | 0.0111 | -0.075 | 47.358
1.5 | 0.594 | 0.0113 | -0.076 | 52.524
2 | 0.662 | 0.0115 | -0.078 | 57.539
2.5 | 0.73 | 0.01175 | -0.079 | 62.133
3 | 0.793 | 0.01205 | -0.081 | 65.801
3.5 | 0.858 | 0.01238 | -0.082 | 69.316
4 | 0.923 | 0.01276 | -0.084 | 72.371
4.5 | 0.987 | 0.01314 | -0.085 | 75.069
5 | 1.057 | 0.02199 | -0.088 | 48.086
5.5 | 1.113 | 0.02314 | -0.089 | 48.088
6 | 1.163 | 0.02431 | -0.09 | 47.825
6.5 | 1.205 | 0.02567 | -0.092 | 46.943
7 | 1.236 | 0.02759 | -0.093 | 44.803
7.5 | 1.249 | 0.02931 | -0.094 | 42.609
8 | 1.023 | 0.05983 | -0.037 | 17.096
8.5 | 0.946 | 0.07145 | -0.035 | 13.237
9 | 0.654 | 0.11558 | -0.035 | 5.655
9.5 | 0.681 | 0.12077 | -0.036 | 5.637
10 | 0.708 | 0.14074 | -0.041 | 5.034
10.5 | 0.735 | 0.14368 | -0.042 | 5.118
11 | 0.764 | 0.14797 | -0.048 | 5.161
11.5 | 0.791 | 0.15158 | -0.049 | 5.215
12 | 0.817 | 0.15983 | -0.049 | 5.113
12.5 | 0.844 | 0.16432 | -0.05 | 5.137

## 24. Re 250k Mach 0.50 (2)
BIGFOIL.COM POLAR EXPORT
NACA67-415 a=0.6
NACA67-415 a=0.6 |  |  |  | Cl Max: | 0.9342 | at alpha= | 11.5 | deg
XFOIL ncrit=9 |  |  |  | L/D Max: | 40.116 | at alpha= | 6.5 | deg
Re: | 250000 |  |  | Cd Min: | 0.18055 | at alpha= | 16.5 | deg
Mach: | 0.5 |  |  | Cl=0 at alpha= | -0.27714 | deg
|  |  |  | @ Cl=0.1, Cd= | 0.032645
|  |  |  | @ Cl=0.4, Cd= | 0.034886
|  |  |  | @ Cl=0.6, Cd= | 0.033442
alpha (deg) | Cl | Cd | Cm | Cl/Cd
-10.5 | -0.1001 | 0.09424 | -0.154 | -1.0622
-10 | -0.1322 | 0.08915 | -0.1496 | -1.4829
-9.5 | -0.1152 | 0.08408 | -0.1473 | -1.3701
-9 | -0.1119 | 0.07765 | -0.1496 | -1.4411
-8.5 | -0.1883 | 0.0774 | -0.1327 | -2.4328
-7.5 | -0.3226 | 0.06894 | -0.1164 | -4.6794
-6.5 | -0.4629 | 0.05611 | -0.0859 | -8.2499
-6 | -0.5023 | 0.05328 | -0.071 | -9.4276
-5.5 | -0.5115 | 0.04832 | -0.0612 | -10.5857
-5 | -0.5114 | 0.04385 | -0.0511 | -11.6625
-4.5 | -0.5017 | 0.04048 | -0.0416 | -12.3938
-4 | -0.4504 | 0.03646 | -0.0386 | -12.3533
-3.5 | -0.4199 | 0.03434 | -0.0322 | -12.2277
-3 | -0.3643 | 0.0329 | -0.0298 | -11.0729
-2.5 | -0.2881 | 0.03131 | -0.0308 | -9.2015
-2 | -0.2656 | 0.03089 | -0.0233 | -8.5983
-1.5 | -0.2055 | 0.03009 | -0.022 | -6.8295
-1 | -0.1778 | 0.02968 | -0.0156 | -5.9906
-0.5 | -0.1712 | 0.02682 | -0.0025 | -6.3833
0 | 0.2129 | 0.03507 | -0.0594 | 6.0707
0.5 | 0.3053 | 0.03501 | -0.0657 | 8.7204
1 | 0.3281 | 0.03527 | -0.0593 | 9.3025
1.5 | 0.3962 | 0.03489 | -0.0602 | 11.3557
2 | 0.4232 | 0.03486 | -0.0541 | 12.14
2.5 | 0.4545 | 0.03483 | -0.0489 | 13.0491
3.5 | 0.5763 | 0.03347 | -0.0471 | 17.2184
4 | 0.6016 | 0.03344 | -0.0409 | 17.9904
4.5 | 0.6861 | 0.03141 | -0.0421 | 21.8434
5 | 0.7493 | 0.02962 | -0.0399 | 25.2971
5.5 | 0.8263 | 0.02617 | -0.0377 | 31.5743
6 | 0.8763 | 0.02495 | -0.033 | 35.1222
6.5 | 0.9339 | 0.02328 | -0.0276 | 40.116
7 | 0.9085 | 0.02743 | -0.0166 | 33.1207
7.5 | 0.8842 | 0.0309 | -0.0053 | 28.6149
8 | 0.8734 | 0.03341 | 0.005 | 26.1419
8.5 | 0.8702 | 0.03552 | 0.0144 | 24.4989
9 | 0.8677 | 0.03749 | 0.0237 | 23.1448
9.5 | 0.8713 | 0.03913 | 0.0324 | 22.2668
10 | 0.8838 | 0.04103 | 0.0399 | 21.5403
10.5 | 0.9057 | 0.0437 | 0.0455 | 20.7254
11 | 0.9275 | 0.04735 | 0.0502 | 19.5882
11.5 | 0.9342 | 0.05262 | 0.0542 | 17.7537
12 | 0.9192 | 0.06003 | 0.0571 | 15.3123
12.5 | 0.8917 | 0.06928 | 0.0578 | 12.871
13 | 0.8558 | 0.08057 | 0.0552 | 10.6218
13.5 | 0.8167 | 0.09398 | 0.0491 | 8.6901
14 | 0.7722 | 0.11073 | 0.0392 | 6.9737
14.5 | 0.7337 | 0.12966 | 0.0279 | 5.6586
15 | 0.7155 | 0.14529 | 0.0195 | 4.9246
15.5 | 0.7108 | 0.15823 | 0.0128 | 4.4922
16 | 0.7128 | 0.16997 | 0.0067 | 4.1937
16.5 | 0.7204 | 0.18055 | 0.0013 | 3.99

## 25. Re 500k Mach 0.00 (1)
BIGFOIL.COM POLAR EXPORT
NACA67-415 a=0.6
NACA67-415 a=0.6 |  |  |  | Cl Max: | 1.413 | at alpha= | 12 | deg
JavaFoil+Calcfoil stall+Eppler ext transition |  |  |  | L/D Max: | 108.925 | at alpha= | 5 | deg
Re: | 500000 |  |  | Cd Min: | 0.00675 | at alpha= | -1.5 | deg
Mach: | 0 |  |  | Cl=0 at alpha= | -2.8583 | deg
|  |  |  | @ Cl=0.1, Cd= | 0.0098031
|  |  |  | @ Cl=0.4, Cd= | 0.0071977
|  |  |  | @ Cl=0.6, Cd= | 0.0075312
alpha (deg) | Cl | Cd | Cm | Cl/Cd
-20 | -0.633 | 0.21745 | -0.009 | -2.909
-19.5 | -0.654 | 0.20056 | -0.009 | -3.259
-19 | -0.674 | 0.19611 | -0.01 | -3.435
-18.5 | -0.693 | 0.18567 | -0.01 | -3.735
-18 | -0.712 | 0.17568 | -0.011 | -4.053
-17.5 | -0.729 | 0.16137 | -0.011 | -4.52
-17 | -0.745 | 0.15504 | -0.011 | -4.806
-16.5 | -0.759 | 0.14381 | -0.012 | -5.279
-16 | -0.771 | 0.13431 | -0.013 | -5.74
-15.5 | -0.776 | 0.12905 | -0.013 | -6.015
-15 | -0.776 | 0.12227 | -0.014 | -6.348
-14.5 | -0.773 | 0.11477 | -0.014 | -6.733
-14 | -0.767 | 0.10752 | -0.015 | -7.137
-13.5 | -0.759 | 0.10086 | -0.015 | -7.522
-13 | -0.747 | 0.0955 | -0.015 | -7.825
-12.5 | -0.733 | 0.08976 | -0.016 | -8.164
-12 | -0.715 | 0.08383 | -0.016 | -8.532
-11.5 | -0.695 | 0.07857 | -0.017 | -8.844
-11 | -0.672 | 0.07402 | -0.017 | -9.076
-10.5 | -0.646 | 0.06927 | -0.018 | -9.32
-10 | -0.616 | 0.06559 | -0.019 | -9.398
-9.5 | -0.585 | 0.06151 | -0.02 | -9.514
-9 | -0.551 | 0.05735 | -0.021 | -9.607
-8.5 | -0.514 | 0.05386 | -0.022 | -9.552
-8 | -0.476 | 0.05054 | -0.023 | -9.424
-7.5 | -0.436 | 0.04722 | -0.025 | -9.226
-7 | -0.479 | 0.01267 | -0.048 | -37.81
-6.5 | -0.425 | 0.01238 | -0.049 | -34.354
-6 | -0.37 | 0.01206 | -0.051 | -30.679
-5.5 | -0.313 | 0.01172 | -0.052 | -26.73
-5 | -0.256 | 0.01135 | -0.053 | -22.522
-4.5 | -0.197 | 0.01103 | -0.054 | -17.868
-4 | -0.138 | 0.01073 | -0.055 | -12.83
-3.5 | -0.078 | 0.01046 | -0.057 | -7.436
-3 | -0.017 | 0.0102 | -0.058 | -1.705
-2.5 | 0.043 | 0.00999 | -0.059 | 4.345
-2 | 0.104 | 0.00979 | -0.06 | 10.665
-1.5 | 0.164 | 0.00675 | -0.061 | 24.221
-1 | 0.225 | 0.00676 | -0.062 | 33.257
-0.5 | 0.286 | 0.00677 | -0.063 | 42.207
0 | 0.342 | 0.00713 | -0.064 | 47.968
0.5 | 0.402 | 0.0072 | -0.066 | 55.823
1 | 0.462 | 0.00728 | -0.067 | 63.45
1.5 | 0.522 | 0.00738 | -0.068 | 70.689
2 | 0.581 | 0.00749 | -0.07 | 77.6
2.5 | 0.641 | 0.00762 | -0.071 | 84.117
3 | 0.697 | 0.00774 | -0.072 | 90.113
3.5 | 0.756 | 0.0079 | -0.073 | 95.711
4 | 0.814 | 0.00808 | -0.075 | 100.755
4.5 | 0.872 | 0.00828 | -0.076 | 105.251
5 | 0.928 | 0.00852 | -0.077 | 108.925
5.5 | 0.984 | 0.01597 | -0.079 | 61.633
6 | 1.037 | 0.01675 | -0.08 | 61.899
6.5 | 1.088 | 0.01739 | -0.081 | 62.531
7 | 1.137 | 0.01812 | -0.082 | 62.717
7.5 | 1.183 | 0.01895 | -0.084 | 62.418
8 | 1.227 | 0.02004 | -0.085 | 61.208
8.5 | 1.268 | 0.02096 | -0.086 | 60.485
9 | 1.304 | 0.02183 | -0.087 | 59.739
9.5 | 1.335 | 0.02284 | -0.088 | 58.448
10 | 1.361 | 0.02394 | -0.089 | 56.879
10.5 | 1.383 | 0.02516 | -0.09 | 54.962
11 | 1.399 | 0.0262 | -0.091 | 53.387
11.5 | 1.409 | 0.02731 | -0.092 | 51.599
12 | 1.413 | 0.02885 | -0.093 | 48.974
12.5 | 1.197 | 0.08181 | -0.058 | 14.629
13 | 1.185 | 0.09024 | -0.052 | 13.137
13.5 | 1.176 | 0.09708 | -0.049 | 12.114
14 | 1.164 | 0.10361 | -0.046 | 11.236
14.5 | 1.152 | 0.11011 | -0.048 | 10.465
15 | 1.133 | 0.11853 | -0.047 | 9.56
15.5 | 1.109 | 0.12572 | -0.047 | 8.823
16 | 1.082 | 0.13346 | -0.047 | 8.105
16.5 | 1.051 | 0.14039 | -0.044 | 7.488
17 | 1.021 | 0.15051 | -0.046 | 6.786

## 26. Re 500k Mach 0.00 (2)
BIGFOIL.COM POLAR EXPORT
NACA67-415 a=0.6
NACA67-415 a=0.6 |  |  |  | Cl Max: | 0.3441 | at alpha= | 0 | deg
XFOIL ncrit=9 |  |  |  | L/D Max: | 20.9562 | at alpha= | 0 | deg
Re: | 500000 |  |  | Cd Min: | 0.12879 | at alpha= | -15 | deg
Mach: | 0 |  |  | Cl=0 at alpha= | -1.4503 | deg
|  |  |  | @ Cl=0.1, Cd= | 0.01434
|  |  |  | @ Cl=0.4, Cd= | 0.01642
|  |  |  | @ Cl=0.6, Cd= | 0.01642
alpha (deg) | Cl | Cd | Cm | Cl/Cd
-15 | -0.2547 | 0.12879 | -0.1042 | -1.9776
-14.5 | -0.2331 | 0.1243 | -0.1056 | -1.8753
-14 | -0.221 | 0.11843 | -0.1081 | -1.8661
-13.5 | -0.216 | 0.11131 | -0.1116 | -1.9405
-12.5 | -0.2466 | 0.08884 | -0.1227 | -2.7758
-12 | -0.2365 | 0.08386 | -0.1243 | -2.8202
-11.5 | -0.2385 | 0.07679 | -0.1275 | -3.1059
-11 | -0.3058 | 0.06026 | -0.1375 | -5.0747
-10.5 | -0.5222 | 0.03701 | -0.1155 | -14.1097
-10 | -0.533 | 0.03225 | -0.107 | -16.5271
-9.5 | -0.5189 | 0.02899 | -0.1017 | -17.8993
-9 | -0.4937 | 0.02464 | -0.0982 | -20.0365
-8.5 | -0.4539 | 0.02322 | -0.0964 | -19.5478
-8 | -0.4095 | 0.02175 | -0.0952 | -18.8276
-7.5 | -0.3608 | 0.02021 | -0.0945 | -17.8525
-7 | -0.3148 | 0.01951 | -0.0934 | -16.1353
-6.5 | -0.2654 | 0.01794 | -0.0935 | -14.7938
-6 | -0.2203 | 0.01727 | -0.0921 | -12.7562
-5.5 | -0.1747 | 0.01677 | -0.0906 | -10.4174
-5 | -0.1328 | 0.01584 | -0.0885 | -8.3838
-4.5 | -0.0924 | 0.01557 | -0.086 | -5.9345
-4 | -0.0717 | 0.01573 | -0.08 | -4.5582
-3.5 | -0.0283 | 0.0153 | -0.0779 | -1.8497
-3 | 0.0141 | 0.01452 | -0.0757 | 0.97107
-2.5 | 0.0024 | 0.01473 | -0.0635 | 0.16293
-1.5 | -0.0057 | 0.01384 | -0.0397 | -0.41185
-1 | 0.0516 | 0.0141 | -0.0394 | 3.6596
-0.5 | 0.1141 | 0.01441 | -0.0399 | 7.9181
0 | 0.3441 | 0.01642 | -0.0717 | 20.9562

## 27. Re 500k Mach 0.10 (1)
BIGFOIL.COM POLAR EXPORT
NACA67-415 a=0.6
NACA67-415 a=0.6 |  |  |  | Cl Max: | 1.404 | at alpha= | 12 | deg
JavaFoil+Calcfoil stall+Eppler ext transition |  |  |  | L/D Max: | 108.907 | at alpha= | 5 | deg
Re: | 500000 |  |  | Cd Min: | 0.00677 | at alpha= | -1 | deg
Mach: | 0.1 |  |  | Cl=0 at alpha= | -2.8607 | deg
|  |  |  | @ Cl=0.1, Cd= | 0.0098356
|  |  |  | @ Cl=0.4, Cd= | 0.0072153
|  |  |  | @ Cl=0.6, Cd= | 0.0075547
alpha (deg) | Cl | Cd | Cm | Cl/Cd
-20 | -0.58 | 0.2208 | -0.009 | -2.626
-19.5 | -0.604 | 0.20843 | -0.009 | -2.896
-19 | -0.627 | 0.19826 | -0.01 | -3.163
-18.5 | -0.65 | 0.19079 | -0.01 | -3.408
-18 | -0.672 | 0.1772 | -0.01 | -3.794
-17.5 | -0.693 | 0.166 | -0.011 | -4.177
-17 | -0.713 | 0.16028 | -0.012 | -4.448
-16.5 | -0.73 | 0.14706 | -0.012 | -4.966
-16 | -0.746 | 0.13912 | -0.013 | -5.361
-15.5 | -0.754 | 0.13025 | -0.013 | -5.791
-15 | -0.757 | 0.12481 | -0.014 | -6.066
-14.5 | -0.757 | 0.11667 | -0.014 | -6.487
-14 | -0.754 | 0.10946 | -0.015 | -6.889
-13.5 | -0.747 | 0.10224 | -0.015 | -7.311
-13 | -0.739 | 0.09563 | -0.016 | -7.723
-12.5 | -0.726 | 0.09064 | -0.016 | -8.01
-12 | -0.71 | 0.08432 | -0.016 | -8.424
-11.5 | -0.691 | 0.079 | -0.017 | -8.752
-11 | -0.669 | 0.07432 | -0.017 | -9.005
-10.5 | -0.644 | 0.06995 | -0.018 | -9.208
-10 | -0.616 | 0.066 | -0.019 | -9.341
-9.5 | -0.585 | 0.06172 | -0.02 | -9.485
-9 | -0.552 | 0.05786 | -0.021 | -9.534
-8.5 | -0.516 | 0.05447 | -0.022 | -9.466
-8 | -0.478 | 0.05047 | -0.024 | -9.469
-7.5 | -0.438 | 0.04693 | -0.026 | -9.329
-7 | -0.4 | 0.04085 | -0.031 | -9.789
-6.5 | -0.427 | 0.01246 | -0.05 | -34.278
-6 | -0.371 | 0.0121 | -0.051 | -30.689
-5.5 | -0.315 | 0.01177 | -0.052 | -26.722
-5 | -0.257 | 0.01141 | -0.053 | -22.501
-4.5 | -0.198 | 0.01106 | -0.054 | -17.893
-4 | -0.138 | 0.01077 | -0.056 | -12.845
-3.5 | -0.078 | 0.01049 | -0.057 | -7.452
-3 | -0.017 | 0.01024 | -0.058 | -1.705
-2.5 | 0.044 | 0.01001 | -0.059 | 4.355
-2 | 0.105 | 0.00982 | -0.06 | 10.689
-1.5 | 0.164 | 0.00678 | -0.061 | 24.235
-1 | 0.226 | 0.00677 | -0.062 | 33.357
-0.5 | 0.287 | 0.0068 | -0.063 | 42.232
0 | 0.344 | 0.00715 | -0.065 | 48.106
0.5 | 0.404 | 0.00722 | -0.066 | 55.97
1 | 0.464 | 0.00731 | -0.067 | 63.502
1.5 | 0.524 | 0.00741 | -0.069 | 70.738
2 | 0.584 | 0.00752 | -0.07 | 77.668
2.5 | 0.644 | 0.00765 | -0.071 | 84.203
3 | 0.701 | 0.00777 | -0.073 | 90.159
3.5 | 0.76 | 0.00793 | -0.074 | 95.794
4 | 0.818 | 0.00812 | -0.075 | 100.769
4.5 | 0.876 | 0.00833 | -0.076 | 105.174
5 | 0.933 | 0.00856 | -0.078 | 108.907
5.5 | 0.989 | 0.01641 | -0.079 | 60.255
6 | 1.042 | 0.01687 | -0.08 | 61.741
6.5 | 1.092 | 0.01752 | -0.082 | 62.333
7 | 1.141 | 0.01826 | -0.083 | 62.479
7.5 | 1.187 | 0.01913 | -0.084 | 62.068
8 | 1.231 | 0.02027 | -0.085 | 60.715
8.5 | 1.271 | 0.02113 | -0.086 | 60.172
9 | 1.307 | 0.02214 | -0.087 | 59.035
9.5 | 1.337 | 0.02313 | -0.088 | 57.803
10 | 1.362 | 0.02417 | -0.089 | 56.335
10.5 | 1.381 | 0.02529 | -0.09 | 54.624
11 | 1.395 | 0.02658 | -0.091 | 52.505
11.5 | 1.403 | 0.02797 | -0.092 | 50.174
12 | 1.404 | 0.02948 | -0.093 | 47.625
12.5 | 1.178 | 0.08571 | -0.052 | 13.739
13 | 1.17 | 0.09234 | -0.049 | 12.668
13.5 | 1.159 | 0.09879 | -0.047 | 11.728
14 | 1.145 | 0.10549 | -0.046 | 10.852
14.5 | 1.128 | 0.11279 | -0.047 | 10.005
15 | 1.107 | 0.12091 | -0.048 | 9.152
15.5 | 1.077 | 0.12872 | -0.045 | 8.363
16 | 1.045 | 0.13763 | -0.044 | 7.59
16.5 | 1.012 | 0.14383 | -0.047 | 7.036
17 | 0.975 | 0.15527 | -0.044 | 6.281

## 28. Re 500k Mach 0.10 (2)
BIGFOIL.COM POLAR EXPORT
NACA67-415 a=0.6
NACA67-415 a=0.6 |  |  |  | Cl Max: | 1.1737 | at alpha= | 17 | deg
XFOIL ncrit=9 |  |  |  | L/D Max: | 73.5354 | at alpha= | 6.5 | deg
Re: | 500000 |  |  | Cd Min: | 0.13432 | at alpha= | 20 | deg
Mach: | 0.1 |  |  | Cl=0 at alpha= | -3.1825 | deg
|  |  |  | @ Cl=0.1, Cd= | 0.013935
|  |  |  | @ Cl=0.4, Cd= | 0.015386
|  |  |  | @ Cl=0.6, Cd= | 0.012624
alpha (deg) | Cl | Cd | Cm | Cl/Cd
-10.5 | -0.5023 | 0.03838 | -0.1196 | -13.0875
-10 | -0.5201 | 0.03351 | -0.1104 | -15.5207
-9.5 | -0.5124 | 0.02982 | -0.1043 | -17.1831
-9 | -0.4928 | 0.02539 | -0.0998 | -19.4092
-8.5 | -0.4543 | 0.02365 | -0.0978 | -19.2093
-8 | -0.4111 | 0.02216 | -0.0962 | -18.5514
-7.5 | -0.3628 | 0.02051 | -0.0954 | -17.6889
-7 | -0.3166 | 0.01968 | -0.0943 | -16.0874
-6.5 | -0.2668 | 0.01812 | -0.0942 | -14.7241
-6 | -0.2208 | 0.01741 | -0.0929 | -12.6824
-5.5 | -0.1746 | 0.01688 | -0.0915 | -10.3436
-5 | -0.1321 | 0.01592 | -0.0894 | -8.2977
-4.5 | -0.0987 | 0.01599 | -0.0856 | -6.1726
-4 | -0.0721 | 0.01582 | -0.0805 | -4.5575
-3.5 | -0.028 | 0.01536 | -0.0785 | -1.8229
-3 | 0.0161 | 0.01462 | -0.0765 | 1.1012
-2.5 | 0.0038 | 0.01489 | -0.0641 | 0.2552
-2 | 0.0005 | 0.01261 | -0.0521 | 0.039651
-1.5 | 0.0547 | 0.01285 | -0.0511 | 4.2568
0 | 0.2092 | 0.01655 | -0.0448 | 12.6405
2 | 0.3879 | 0.01549 | -0.0374 | 25.042
2.5 | 0.4566 | 0.0149 | -0.0403 | 30.6443
3.5 | 0.4811 | 0.01451 | -0.0239 | 33.1564
4 | 0.5785 | 0.01298 | -0.0316 | 44.5686
4.5 | 0.6925 | 0.01109 | -0.0426 | 62.4436
5 | 0.6921 | 0.01075 | -0.0311 | 64.3814
5.5 | 0.728 | 0.01043 | -0.0273 | 69.7987
6 | 0.7611 | 0.01045 | -0.0233 | 72.8325
6.5 | 0.7883 | 0.01072 | -0.018 | 73.5354
7 | 0.7763 | 0.01254 | -0.0068 | 61.9059
7.5 | 0.7799 | 0.01528 | -0.0007 | 51.0406
8 | 0.7991 | 0.01802 | 0.0021 | 44.3452
8.5 | 0.8309 | 0.02063 | 0.0026 | 40.2763
9 | 0.871 | 0.02255 | 0.0024 | 38.6253
9.5 | 0.9157 | 0.02422 | 0.0017 | 37.8076
10 | 0.9355 | 0.02531 | 0.0059 | 36.9617
10.5 | 0.9499 | 0.02662 | 0.0113 | 35.6837
11 | 0.9728 | 0.02827 | 0.0146 | 34.411
11.5 | 0.9975 | 0.03005 | 0.0175 | 33.1947
12 | 1.0181 | 0.03225 | 0.0205 | 31.569
12.5 | 1.0418 | 0.03435 | 0.0231 | 30.329
13 | 1.0663 | 0.03647 | 0.0252 | 29.2377
13.5 | 1.0831 | 0.03936 | 0.0281 | 27.5178
14 | 1.1055 | 0.04186 | 0.03 | 26.4095
14.5 | 1.1252 | 0.04464 | 0.0318 | 25.2061
15 | 1.1386 | 0.0482 | 0.0339 | 23.6224
15.5 | 1.1534 | 0.05179 | 0.0356 | 22.2707
16 | 1.1635 | 0.05594 | 0.0369 | 20.7991
16.5 | 1.1701 | 0.06059 | 0.0379 | 19.3118
17 | 1.1737 | 0.06576 | 0.0382 | 17.8482
17.5 | 1.1675 | 0.07243 | 0.0382 | 16.119
18 | 1.1526 | 0.08078 | 0.0369 | 14.2684
18.5 | 1.1318 | 0.09062 | 0.0342 | 12.4895
19 | 1.1067 | 0.10192 | 0.0296 | 10.8585
19.5 | 1.0706 | 0.11614 | 0.0225 | 9.2182
20 | 1.0213 | 0.13432 | 0.0121 | 7.6035

## 29. Re 500k Mach 0.25 (1)
BIGFOIL.COM POLAR EXPORT
NACA67-415 a=0.6
NACA67-415 a=0.6 |  |  |  | Cl Max: | 1.362 | at alpha= | 10.5 | deg
JavaFoil+Calcfoil stall+Eppler ext transition |  |  |  | L/D Max: | 108.455 | at alpha= | 5 | deg
Re: | 500000 |  |  | Cd Min: | 0.00689 | at alpha= | -1.5 | deg
Mach: | 0.25 |  |  | Cl=0 at alpha= | -2.8571 | deg
|  |  |  | @ Cl=0.1, Cd= | 0.0099767
|  |  |  | @ Cl=0.4, Cd= | 0.0073406
|  |  |  | @ Cl=0.6, Cd= | 0.00768
alpha (deg) | Cl | Cd | Cm | Cl/Cd
-17.5 | -0.354 | 0.23579 | -0.01 | -1.501
-17 | -0.414 | 0.21413 | -0.011 | -1.934
-16.5 | -0.469 | 0.19035 | -0.011 | -2.466
-16 | -0.52 | 0.17411 | -0.012 | -2.988
-15.5 | -0.56 | 0.15744 | -0.013 | -3.557
-15 | -0.59 | 0.14618 | -0.013 | -4.033
-14.5 | -0.615 | 0.13385 | -0.014 | -4.592
-14 | -0.635 | 0.12351 | -0.014 | -5.14
-13.5 | -0.65 | 0.11362 | -0.015 | -5.72
-13 | -0.66 | 0.10781 | -0.016 | -6.12
-12.5 | -0.664 | 0.09893 | -0.016 | -6.714
-12 | -0.663 | 0.0903 | -0.017 | -7.346
-11.5 | -0.657 | 0.08294 | -0.017 | -7.918
-11 | -0.645 | 0.07806 | -0.017 | -8.265
-10.5 | -0.629 | 0.07279 | -0.018 | -8.636
-10 | -0.607 | 0.06762 | -0.019 | -8.983
-9.5 | -0.582 | 0.06357 | -0.02 | -9.154
-9 | -0.552 | 0.05936 | -0.02 | -9.302
-8.5 | -0.519 | 0.05551 | -0.022 | -9.352
-8 | -0.483 | 0.05214 | -0.023 | -9.26
-7.5 | -0.443 | 0.04856 | -0.024 | -9.124
-7 | -0.401 | 0.0452 | -0.026 | -8.874
-6.5 | -0.435 | 0.01273 | -0.051 | -34.183
-6 | -0.379 | 0.01239 | -0.052 | -30.624
-5.5 | -0.322 | 0.012 | -0.053 | -26.806
-5 | -0.263 | 0.01164 | -0.055 | -22.582
-4.5 | -0.203 | 0.01125 | -0.056 | -18.021
-4 | -0.142 | 0.01095 | -0.057 | -12.949
-3.5 | -0.08 | 0.01067 | -0.058 | -7.512
-3 | -0.018 | 0.01039 | -0.06 | -1.725
-2.5 | 0.045 | 0.01016 | -0.061 | 4.404
-2 | 0.108 | 0.00995 | -0.062 | 10.821
-1.5 | 0.169 | 0.00689 | -0.062 | 24.466
-1 | 0.232 | 0.0069 | -0.064 | 33.579
-0.5 | 0.295 | 0.00691 | -0.065 | 42.616
0 | 0.353 | 0.00728 | -0.066 | 48.509
0.5 | 0.415 | 0.00736 | -0.068 | 56.402
1 | 0.477 | 0.00745 | -0.069 | 63.938
1.5 | 0.538 | 0.00756 | -0.07 | 71.209
2 | 0.6 | 0.00768 | -0.072 | 78.045
2.5 | 0.661 | 0.00781 | -0.073 | 84.657
3 | 0.719 | 0.00795 | -0.074 | 90.501
3.5 | 0.78 | 0.00813 | -0.076 | 95.976
4 | 0.84 | 0.00833 | -0.077 | 100.773
4.5 | 0.899 | 0.00856 | -0.078 | 104.954
5 | 0.956 | 0.00882 | -0.08 | 108.455
5.5 | 1.013 | 0.01698 | -0.081 | 59.666
6 | 1.066 | 0.01773 | -0.082 | 60.146
6.5 | 1.117 | 0.01813 | -0.084 | 61.604
7 | 1.165 | 0.01907 | -0.085 | 61.1
7.5 | 1.21 | 0.01987 | -0.086 | 60.883
8 | 1.251 | 0.02119 | -0.087 | 59.062
8.5 | 1.289 | 0.02235 | -0.088 | 57.643
9 | 1.319 | 0.0234 | -0.09 | 56.369
9.5 | 1.341 | 0.02457 | -0.091 | 54.57
10 | 1.356 | 0.02588 | -0.092 | 52.375
10.5 | 1.362 | 0.02713 | -0.093 | 50.194
11 | 1.145 | 0.0718 | -0.057 | 15.947
11.5 | 1.128 | 0.07987 | -0.049 | 14.121
12 | 1.111 | 0.08687 | -0.046 | 12.786
12.5 | 1.087 | 0.09288 | -0.044 | 11.702
13 | 1.057 | 0.10119 | -0.044 | 10.445
13.5 | 1.019 | 0.10935 | -0.042 | 9.323
14 | 0.976 | 0.11757 | -0.043 | 8.298
14.5 | 0.925 | 0.12663 | -0.04 | 7.301
15 | 0.865 | 0.13865 | -0.039 | 6.242
15.5 | 0.795 | 0.14781 | -0.039 | 5.378

## 30. Re 500k Mach 0.25 (2)
BIGFOIL.COM POLAR EXPORT
NACA67-415 a=0.6
NACA67-415 a=0.6 |  |  |  | Cl Max: | 0.022 | at alpha= | -2 | deg
XFOIL ncrit=9 |  |  |  | L/D Max: | 1.6479 | at alpha= | -2 | deg
Re: | 500000 |  |  | Cd Min: | 0.1224 | at alpha= | -14 | deg
Mach: | 0.25 |  |  | Cl=0 at alpha= | -2.6745 | deg
|  |  |  | @ Cl=0.1, Cd= | 0.01335
|  |  |  | @ Cl=0.4, Cd= | 0.01335
|  |  |  | @ Cl=0.6, Cd= | 0.01335
alpha (deg) | Cl | Cd | Cm | Cl/Cd
-14 | -0.2009 | 0.1224 | -0.1111 | -1.6413
-13.5 | -0.201 | 0.11419 | -0.116 | -1.7602
-13 | -0.2087 | 0.10433 | -0.122 | -2.0004
-12.5 | -0.205 | 0.09647 | -0.124 | -2.125
-12 | -0.1898 | 0.09177 | -0.1253 | -2.0682
-11.5 | -0.1864 | 0.08521 | -0.1281 | -2.1875
-10.5 | -0.3188 | 0.05177 | -0.1439 | -6.158
-9 | -0.4662 | 0.02998 | -0.1117 | -15.5504
-8.5 | -0.447 | 0.02649 | -0.1066 | -16.8743
-8 | -0.4119 | 0.02484 | -0.1033 | -16.5821
-7.5 | -0.3733 | 0.0227 | -0.1004 | -16.4449
-7 | -0.3293 | 0.02112 | -0.0985 | -15.5919
-6.5 | -0.2754 | 0.01924 | -0.0983 | -14.3139
-6 | -0.2248 | 0.01821 | -0.0974 | -12.3449
-5.5 | -0.1743 | 0.01738 | -0.0962 | -10.0288
-5 | -0.1282 | 0.01643 | -0.0943 | -7.8028
-4.5 | -0.1111 | 0.01683 | -0.0872 | -6.6013
-4 | -0.0705 | 0.01622 | -0.0841 | -4.3465
-3.5 | -0.0236 | 0.0157 | -0.0822 | -1.5032
-3 | -0.025 | 0.01653 | -0.0713 | -1.5124
-2.5 | 0.0134 | 0.01559 | -0.0679 | 0.85953
-2 | 0.022 | 0.01335 | -0.0587 | 1.6479

## 31. Re 500k Mach 0.50 (1)
BIGFOIL.COM POLAR EXPORT
NACA67-415 a=0.6
NACA67-415 a=0.6 |  |  |  | Cl Max: | 1.252 | at alpha= | 7.5 | deg
JavaFoil+Calcfoil stall+Eppler ext transition |  |  |  | L/D Max: | 102.864 | at alpha= | 4.5 | deg
Re: | 500000 |  |  | Cd Min: | 0.00744 | at alpha= | -1.5 | deg
Mach: | 0.5 |  |  | Cl=0 at alpha= | -2.8571 | deg
|  |  |  | @ Cl=0.1, Cd= | 0.010659
|  |  |  | @ Cl=0.4, Cd= | 0.0079101
|  |  |  | @ Cl=0.6, Cd= | 0.0082819
alpha (deg) | Cl | Cd | Cm | Cl/Cd
-20 | -0.951 | 0.22986 | -0.013 | -4.137
-19.5 | -0.924 | 0.2178 | -0.014 | -4.243
-19 | -0.897 | 0.21309 | -0.015 | -4.211
-18.5 | -0.868 | 0.20834 | -0.015 | -4.167
-18 | -0.841 | 0.20016 | -0.015 | -4.2
-17.5 | -0.813 | 0.19842 | -0.016 | -4.099
-17 | -0.786 | 0.19437 | -0.016 | -4.044
-16.5 | -0.759 | 0.19016 | -0.017 | -3.991
-16 | -0.732 | 0.18689 | -0.017 | -3.915
-15.5 | -0.704 | 0.17094 | -0.018 | -4.117
-15 | -0.675 | 0.16436 | -0.018 | -4.109
-14.5 | -0.648 | 0.15782 | -0.018 | -4.105
-14 | -0.62 | 0.15723 | -0.019 | -3.945
-13.5 | -0.593 | 0.1535 | -0.019 | -3.862
-13 | -0.565 | 0.15379 | -0.02 | -3.676
-12.5 | -0.538 | 0.15031 | -0.021 | -3.578
-12 | -0.509 | 0.13623 | -0.019 | -3.736
-11.5 | -0.481 | 0.12995 | -0.02 | -3.704
-11 | -0.454 | 0.12263 | -0.021 | -3.7
-10.5 | -0.426 | 0.11939 | -0.021 | -3.569
-10 | -0.398 | 0.12306 | -0.022 | -3.237
-9.5 | -0.37 | 0.10735 | -0.02 | -3.446
-9 | -0.342 | 0.10393 | -0.021 | -3.293
-8.5 | -0.314 | 0.09461 | -0.022 | -3.324
-8 | -0.287 | 0.08498 | -0.022 | -3.373
-7.5 | -0.418 | 0.05724 | -0.023 | -7.302
-7 | -0.403 | 0.05103 | -0.024 | -7.904
-6.5 | -0.371 | 0.04704 | -0.025 | -7.897
-6 | -0.331 | 0.04319 | -0.028 | -7.672
-5.5 | -0.286 | 0.03989 | -0.031 | -7.164
-5 | -0.287 | 0.01279 | -0.061 | -22.447
-4.5 | -0.223 | 0.01225 | -0.062 | -18.204
-4 | -0.157 | 0.01187 | -0.063 | -13.195
-3.5 | -0.089 | 0.01147 | -0.065 | -7.744
-3 | -0.02 | 0.01112 | -0.066 | -1.79
-2.5 | 0.05 | 0.01083 | -0.067 | 4.593
-2 | 0.12 | 0.01059 | -0.069 | 11.318
-1.5 | 0.187 | 0.00744 | -0.069 | 25.196
-1 | 0.258 | 0.00746 | -0.07 | 34.532
-0.5 | 0.328 | 0.00749 | -0.072 | 43.752
0 | 0.393 | 0.0079 | -0.073 | 49.793
0.5 | 0.462 | 0.008 | -0.075 | 57.738
1 | 0.53 | 0.00812 | -0.076 | 65.324
1.5 | 0.599 | 0.00828 | -0.078 | 72.342
2 | 0.668 | 0.00841 | -0.079 | 79.432
2.5 | 0.738 | 0.0086 | -0.081 | 85.82
3 | 0.801 | 0.00882 | -0.082 | 90.819
3.5 | 0.867 | 0.00907 | -0.084 | 95.642
4 | 0.932 | 0.00936 | -0.085 | 99.66
4.5 | 0.996 | 0.00968 | -0.087 | 102.864
5 | 1.059 | 0.0191 | -0.089 | 55.47
5.5 | 1.115 | 0.02007 | -0.09 | 55.546
6 | 1.165 | 0.0211 | -0.091 | 55.21
6.5 | 1.208 | 0.02224 | -0.093 | 54.304
7 | 1.239 | 0.02405 | -0.094 | 51.493
7.5 | 1.252 | 0.02581 | -0.095 | 48.507
8 | 1.234 | 0.02713 | -0.097 | 45.482
8.5 | 0.946 | 0.06467 | -0.036 | 14.628
9 | 0.654 | 0.09676 | -0.037 | 6.757
9.5 | 0.681 | 0.10071 | -0.037 | 6.761
10 | 0.709 | 0.11526 | -0.042 | 6.147
10.5 | 0.735 | 0.11822 | -0.043 | 6.221
11 | 0.764 | 0.12119 | -0.048 | 6.302
11.5 | 0.791 | 0.12463 | -0.049 | 6.344
12 | 0.817 | 0.13211 | -0.05 | 6.187
12.5 | 0.844 | 0.13818 | -0.051 | 6.11

## 32. Re 500k Mach 0.50 (2)
BIGFOIL.COM POLAR EXPORT
NACA67-415 a=0.6
NACA67-415 a=0.6 |  |  |  | Cl Max: | 0.9615 | at alpha= | 12 | deg
XFOIL ncrit=9 |  |  |  | L/D Max: | 47.5724 | at alpha= | 5.5 | deg
Re: | 500000 |  |  | Cd Min: | 0.21786 | at alpha= | -20 | deg
Mach: | 0.5 |  |  | Cl=0 at alpha= | -0.49037 | deg
|  |  |  | @ Cl=0.1, Cd= | 0.019291
|  |  |  | @ Cl=0.4, Cd= | 0.018134
|  |  |  | @ Cl=0.6, Cd= | 0.015809
alpha (deg) | Cl | Cd | Cm | Cl/Cd
-20 | -0.3622 | 0.21786 | -0.0781 | -1.6625
-19.5 | -0.3478 | 0.21021 | -0.0835 | -1.6545
-19 | -0.3278 | 0.20246 | -0.0876 | -1.6191
-18.5 | -0.3045 | 0.19593 | -0.0908 | -1.5541
-18 | -0.2852 | 0.18924 | -0.0946 | -1.5071
-17.5 | -0.2776 | 0.18213 | -0.0998 | -1.5242
-17 | -0.2523 | 0.17417 | -0.103 | -1.4486
-16.5 | -0.2298 | 0.16784 | -0.1064 | -1.3692
-16 | -0.2173 | 0.16077 | -0.1114 | -1.3516
-15.5 | -0.2118 | 0.15368 | -0.1166 | -1.3782
-15 | -0.1835 | 0.14597 | -0.1185 | -1.2571
-14.5 | -0.1624 | 0.14004 | -0.1212 | -1.1597
-14 | -0.1491 | 0.13318 | -0.1248 | -1.1195
-13.5 | -0.1492 | 0.12545 | -0.1309 | -1.1893
-13 | -0.1339 | 0.11755 | -0.1337 | -1.1391
-12.5 | -0.1122 | 0.11171 | -0.1358 | -1.0044
-12 | -0.0975 | 0.1056 | -0.1386 | -0.9233
-11.5 | -0.1031 | 0.09705 | -0.145 | -1.0623
-11 | -0.1013 | 0.08893 | -0.1491 | -1.1391
-10.5 | -0.1041 | 0.08018 | -0.1522 | -1.2983
-10 | -0.1102 | 0.07068 | -0.1552 | -1.5591
-9.5 | -0.1201 | 0.06199 | -0.1601 | -1.9374
-9 | -0.1536 | 0.05131 | -0.1663 | -2.9936
-8.5 | -0.1928 | 0.04425 | -0.1635 | -4.3571
-8 | -0.2297 | 0.03889 | -0.1555 | -5.9064
-7.5 | -0.2651 | 0.03516 | -0.1436 | -7.5398
-7 | -0.2854 | 0.03116 | -0.1316 | -9.1592
-6.5 | -0.2985 | 0.02856 | -0.1191 | -10.4517
-6 | -0.2858 | 0.02585 | -0.1097 | -11.0561
-5.5 | -0.2368 | 0.02292 | -0.1066 | -10.3316
-5 | -0.2456 | 0.02312 | -0.0927 | -10.6228
-4.5 | -0.1796 | 0.0214 | -0.092 | -8.3925
-4 | -0.115 | 0.01991 | -0.0914 | -5.776
-3.5 | -0.0575 | 0.01904 | -0.0893 | -3.02
-3 | -0.0973 | 0.01987 | -0.0693 | -4.8968
-2.5 | -0.1163 | 0.02058 | -0.0536 | -5.6511
-2 | -0.0588 | 0.01987 | -0.0517 | -2.9592
0 | 0.0191 | 0.01811 | -0.0158 | 1.0547
0.5 | 0.0612 | 0.019 | -0.0102 | 3.2211
1 | 0.169 | 0.01981 | -0.0145 | 8.531
2 | 0.2095 | 0.01999 | 0.0003 | 10.4802
2.5 | 0.2837 | 0.01934 | -0.0015 | 14.6691
3 | 0.3625 | 0.01857 | -0.004 | 19.5207
5 | 0.6188 | 0.01559 | -0.0017 | 39.6921
5.5 | 0.6898 | 0.0145 | -0.0013 | 47.5724
6.5 | 0.7466 | 0.01584 | 0.0119 | 47.1338
7 | 0.7393 | 0.01899 | 0.0212 | 38.931
7.5 | 0.7466 | 0.02263 | 0.0265 | 32.9916
8 | 0.7697 | 0.02594 | 0.0294 | 29.6723
8.5 | 0.8093 | 0.02869 | 0.0305 | 28.2084
9 | 0.85 | 0.03166 | 0.0313 | 26.8478
9.5 | 0.8898 | 0.03463 | 0.0325 | 25.6945
10 | 0.9225 | 0.03783 | 0.0348 | 24.3854
10.5 | 0.9247 | 0.04033 | 0.0425 | 22.9283
11 | 0.9448 | 0.04341 | 0.0474 | 21.7646
11.5 | 0.9569 | 0.04769 | 0.0515 | 20.065
12 | 0.9615 | 0.05332 | 0.0551 | 18.0326
12.5 | 0.9487 | 0.06095 | 0.0571 | 15.5652
13 | 0.929 | 0.06993 | 0.0567 | 13.2847
13.5 | 0.8966 | 0.08143 | 0.0534 | 11.0107
14 | 0.8696 | 0.09345 | 0.0477 | 9.3055
14.5 | 0.8358 | 0.10791 | 0.0394 | 7.7453
15 | 0.7969 | 0.12517 | 0.0287 | 6.3665
15.5 | 0.7623 | 0.14318 | 0.0185 | 5.3241
16 | 0.7418 | 0.15976 | 0.0098 | 4.6432
16.5 | 0.738 | 0.17291 | 0.0029 | 4.2681
17 | 0.7424 | 0.18446 | -0.0032 | 4.0247

## 33. Re 750k Mach 0.00 (1)
BIGFOIL.COM POLAR EXPORT
NACA67-415 a=0.6
NACA67-415 a=0.6 |  |  |  | Cl Max: | 1.418 | at alpha= | 12 | deg
JavaFoil+Calcfoil stall+Eppler ext transition |  |  |  | L/D Max: | 129.73 | at alpha= | 5 | deg
Re: | 750000 |  |  | Cd Min: | 0.00561 | at alpha= | -1.5 | deg
Mach: | 0 |  |  | Cl=0 at alpha= | -2.8583 | deg
|  |  |  | @ Cl=0.1, Cd= | 0.0088153
|  |  |  | @ Cl=0.4, Cd= | 0.0059542
|  |  |  | @ Cl=0.6, Cd= | 0.0062603
alpha (deg) | Cl | Cd | Cm | Cl/Cd
-20 | -0.633 | 0.20518 | -0.009 | -3.085
-19.5 | -0.654 | 0.19429 | -0.01 | -3.366
-19 | -0.674 | 0.18057 | -0.01 | -3.734
-18.5 | -0.694 | 0.17244 | -0.011 | -4.025
-18 | -0.713 | 0.16286 | -0.011 | -4.376
-17.5 | -0.73 | 0.15628 | -0.012 | -4.673
-17 | -0.746 | 0.14763 | -0.012 | -5.052
-16.5 | -0.76 | 0.13763 | -0.013 | -5.522
-16 | -0.772 | 0.12899 | -0.013 | -5.983
-15.5 | -0.777 | 0.1231 | -0.014 | -6.314
-15 | -0.777 | 0.11657 | -0.014 | -6.665
-14.5 | -0.774 | 0.10858 | -0.015 | -7.125
-14 | -0.768 | 0.10221 | -0.015 | -7.516
-13.5 | -0.76 | 0.0969 | -0.016 | -7.841
-13 | -0.748 | 0.09163 | -0.016 | -8.162
-12.5 | -0.734 | 0.0859 | -0.017 | -8.54
-12 | -0.716 | 0.08092 | -0.017 | -8.848
-11.5 | -0.696 | 0.07623 | -0.017 | -9.125
-11 | -0.673 | 0.07105 | -0.019 | -9.472
-10.5 | -0.647 | 0.06704 | -0.02 | -9.649
-10 | -0.618 | 0.06341 | -0.02 | -9.743
-9.5 | -0.587 | 0.05905 | -0.022 | -9.935
-9 | -0.553 | 0.05501 | -0.023 | -10.047
-8.5 | -0.517 | 0.05137 | -0.024 | -10.061
-8 | -0.582 | 0.01242 | -0.046 | -46.836
-7.5 | -0.532 | 0.01209 | -0.047 | -44.02
-7 | -0.48 | 0.01171 | -0.049 | -41.009
-6.5 | -0.426 | 0.0113 | -0.05 | -37.697
-6 | -0.37 | 0.01097 | -0.051 | -33.774
-5.5 | -0.314 | 0.01064 | -0.052 | -29.485
-5 | -0.256 | 0.0103 | -0.054 | -24.838
-4.5 | -0.197 | 0.00997 | -0.055 | -19.775
-4 | -0.138 | 0.0097 | -0.056 | -14.214
-3.5 | -0.078 | 0.00943 | -0.057 | -8.255
-3 | -0.017 | 0.0092 | -0.058 | -1.891
-2.5 | 0.043 | 0.00899 | -0.06 | 4.831
-2 | 0.105 | 0.0088 | -0.061 | 11.878
-1.5 | 0.165 | 0.00561 | -0.062 | 29.367
-1 | 0.226 | 0.00563 | -0.063 | 40.199
-0.5 | 0.288 | 0.00567 | -0.064 | 50.764
0 | 0.345 | 0.00589 | -0.066 | 58.543
0.5 | 0.405 | 0.00596 | -0.067 | 67.981
1 | 0.465 | 0.00604 | -0.068 | 77.102
1.5 | 0.525 | 0.00612 | -0.069 | 85.8
2 | 0.586 | 0.00623 | -0.071 | 94.005
2.5 | 0.646 | 0.00636 | -0.072 | 101.598
3 | 0.703 | 0.0063 | -0.073 | 111.554
3.5 | 0.761 | 0.00646 | -0.074 | 117.805
4 | 0.819 | 0.00665 | -0.076 | 123.268
4.5 | 0.877 | 0.00698 | -0.077 | 125.578
5 | 0.933 | 0.00719 | -0.078 | 129.73
5.5 | 0.986 | 0.01497 | -0.079 | 65.847
6 | 1.038 | 0.01552 | -0.08 | 66.87
6.5 | 1.089 | 0.01617 | -0.081 | 67.345
7 | 1.138 | 0.01681 | -0.083 | 67.687
7.5 | 1.184 | 0.01749 | -0.084 | 67.733
8 | 1.228 | 0.01852 | -0.085 | 66.334
8.5 | 1.269 | 0.01935 | -0.086 | 65.61
9 | 1.306 | 0.0202 | -0.087 | 64.643
9.5 | 1.337 | 0.02115 | -0.088 | 63.207
10 | 1.363 | 0.02208 | -0.089 | 61.736
10.5 | 1.385 | 0.02324 | -0.09 | 59.566
11 | 1.401 | 0.02431 | -0.091 | 57.647
11.5 | 1.412 | 0.02539 | -0.092 | 55.634
12 | 1.418 | 0.02674 | -0.093 | 53.038
12.5 | 1.418 | 0.02826 | -0.094 | 50.194
13 | 1.413 | 0.02989 | -0.095 | 47.258
13.5 | 1.395 | 0.03285 | -0.095 | 42.473
14 | 1.173 | 0.09754 | -0.056 | 12.03
14.5 | 1.159 | 0.10503 | -0.055 | 11.035
15 | 1.137 | 0.11205 | -0.052 | 10.15
15.5 | 1.113 | 0.11964 | -0.053 | 9.302
16 | 1.085 | 0.12778 | -0.052 | 8.49
16.5 | 1.054 | 0.1356 | -0.05 | 7.775
17 | 1.024 | 0.14504 | -0.051 | 7.058

## 34. Re 750k Mach 0.00 (2)
BIGFOIL.COM POLAR EXPORT
NACA67-415 a=0.6
NACA67-415 a=0.6 |  |  |  | Cl Max: | 1.2417 | at alpha= | 17.5 | deg
XFOIL ncrit=9 |  |  |  | L/D Max: | 101.12 | at alpha= | 5 | deg
Re: | 750000 |  |  | Cd Min: | 0.15099 | at alpha= | -16.5 | deg
Mach: | 0 |  |  | Cl=0 at alpha= | -3.6136 | deg
|  |  |  | @ Cl=0.1, Cd= | 0.0082167
|  |  |  | @ Cl=0.4, Cd= | 0.010168
|  |  |  | @ Cl=0.6, Cd= | 0.0090753
alpha (deg) | Cl | Cd | Cm | Cl/Cd
-16.5 | -0.2834 | 0.15099 | -0.0882 | -1.8769
-16 | -0.2683 | 0.14542 | -0.0912 | -1.845
-15.5 | -0.2725 | 0.13554 | -0.0966 | -2.0105
-15 | -0.2729 | 0.12552 | -0.1008 | -2.1742
-14.5 | -0.2522 | 0.12141 | -0.1027 | -2.0773
-14 | -0.239 | 0.11562 | -0.1054 | -2.0671
-13.5 | -0.2319 | 0.10869 | -0.1087 | -2.1336
-12.5 | -0.5751 | 0.03972 | -0.1304 | -14.4789
-12 | -0.6267 | 0.03316 | -0.1206 | -18.8993
-11.5 | -0.6336 | 0.02995 | -0.1132 | -21.1553
-11 | -0.6334 | 0.02703 | -0.1057 | -23.4332
-10.5 | -0.6149 | 0.02441 | -0.1009 | -25.1905
-10 | -0.5832 | 0.02262 | -0.0979 | -25.7825
-9.5 | -0.544 | 0.01944 | -0.0966 | -27.9835
-9 | -0.5006 | 0.01836 | -0.0954 | -27.2658
-8.5 | -0.4556 | 0.01749 | -0.0943 | -26.0492
-8 | -0.4077 | 0.01649 | -0.0936 | -24.7241
-7.5 | -0.3594 | 0.01581 | -0.0929 | -22.7324
-7 | -0.3128 | 0.01439 | -0.0922 | -21.7373
-6.5 | -0.2659 | 0.0139 | -0.0912 | -19.1295
-6 | -0.2189 | 0.01345 | -0.0901 | -16.2751
-5.5 | -0.1758 | 0.01267 | -0.0883 | -13.8753
-5 | -0.1281 | 0.0123 | -0.0873 | -10.4146
-4.5 | -0.0818 | 0.01182 | -0.0859 | -6.9205
-4 | -0.0347 | 0.01159 | -0.0847 | -2.994
-3.5 | 0.0102 | 0.01133 | -0.0832 | 0.90026
-3 | 0.0515 | 0.01089 | -0.081 | 4.7291
-2.5 | 0.0814 | 0.00991 | -0.0766 | 8.2139
-2 | 0.0814 | 0.00811 | -0.0656 | 10.037
-1.5 | 0.1302 | 0.00839 | -0.0643 | 15.5185
-1 | 0.1779 | 0.00868 | -0.0627 | 20.4954
-0.5 | 0.2301 | 0.00899 | -0.062 | 25.5951
0 | 0.2845 | 0.00993 | -0.0604 | 28.6506
0.5 | 0.3463 | 0.01026 | -0.0613 | 33.7524
1 | 0.4047 | 0.01016 | -0.0625 | 39.8327
1.5 | 0.4453 | 0.01006 | -0.0601 | 44.2644
2 | 0.5041 | 0.00972 | -0.0613 | 51.8621
2.5 | 0.5728 | 0.00929 | -0.0643 | 61.6577
3 | 0.6184 | 0.00893 | -0.0626 | 69.2497
3.5 | 0.6748 | 0.00841 | -0.063 | 80.2378
4 | 0.7183 | 0.00793 | -0.0606 | 90.5801
4.5 | 0.7562 | 0.00769 | -0.057 | 98.3355
5 | 0.7766 | 0.00768 | -0.0499 | 101.1198
5.5 | 0.7968 | 0.00801 | -0.0431 | 99.4757
6 | 0.7856 | 0.00909 | -0.0304 | 86.4246
7 | 0.7507 | 0.01291 | -0.0056 | 58.1487
7.5 | 0.755 | 0.01466 | 0.002 | 51.5007
8 | 0.7692 | 0.01638 | 0.0075 | 46.9597
8.5 | 0.7979 | 0.01819 | 0.0096 | 43.8648
9 | 0.8436 | 0.01976 | 0.0086 | 42.6923
9.5 | 0.8942 | 0.02112 | 0.0068 | 42.339
10 | 0.9459 | 0.02242 | 0.0048 | 42.19
10.5 | 0.982 | 0.02397 | 0.0057 | 40.9679
11 | 1.0095 | 0.02503 | 0.0087 | 40.3316
11.5 | 1.0353 | 0.02657 | 0.0116 | 38.965
12 | 1.0631 | 0.0281 | 0.014 | 37.8327
12.5 | 1.0863 | 0.03003 | 0.0168 | 36.1738
13 | 1.1145 | 0.03169 | 0.0188 | 35.1688
13.5 | 1.131 | 0.03426 | 0.0218 | 33.0123
14 | 1.1554 | 0.03634 | 0.0238 | 31.7942
14.5 | 1.1766 | 0.03877 | 0.0258 | 30.3482
15 | 1.192 | 0.04173 | 0.0279 | 28.5646
15.5 | 1.2009 | 0.04545 | 0.0303 | 26.4224
16 | 1.2156 | 0.04881 | 0.0318 | 24.9047
16.5 | 1.2299 | 0.05233 | 0.0329 | 23.5028
17 | 1.239 | 0.05657 | 0.0338 | 21.9021
17.5 | 1.2417 | 0.06167 | 0.0343 | 20.1346
18 | 1.2303 | 0.06869 | 0.0347 | 17.9109
18.5 | 1.2276 | 0.0752 | 0.0339 | 16.3245
19 | 1.2242 | 0.08216 | 0.0322 | 14.9002
19.5 | 1.2131 | 0.09063 | 0.0296 | 13.3852
20 | 1.1961 | 0.10039 | 0.0259 | 11.9145

## 35. Re 750k Mach 0.10 (1)
BIGFOIL.COM POLAR EXPORT
NACA67-415 a=0.6
NACA67-415 a=0.6 |  |  |  | Cl Max: | 1.409 | at alpha= | 12 | deg
JavaFoil+Calcfoil stall+Eppler ext transition |  |  |  | L/D Max: | 129.909 | at alpha= | 5 | deg
Re: | 750000 |  |  | Cd Min: | 0.00563 | at alpha= | -1.5 | deg
Mach: | 0.1 |  |  | Cl=0 at alpha= | -2.8607 | deg
|  |  |  | @ Cl=0.1, Cd= | 0.0088448
|  |  |  | @ Cl=0.4, Cd= | 0.0059718
|  |  |  | @ Cl=0.6, Cd= | 0.0062757
alpha (deg) | Cl | Cd | Cm | Cl/Cd
-20 | -0.58 | 0.21085 | -0.009 | -2.752
-19.5 | -0.604 | 0.20014 | -0.009 | -3.018
-19 | -0.628 | 0.18956 | -0.01 | -3.31
-18.5 | -0.651 | 0.17671 | -0.01 | -3.681
-18 | -0.673 | 0.1697 | -0.011 | -3.964
-17.5 | -0.694 | 0.16065 | -0.012 | -4.319
-17 | -0.714 | 0.15055 | -0.012 | -4.74
-16.5 | -0.731 | 0.1408 | -0.012 | -5.191
-16 | -0.747 | 0.13399 | -0.013 | -5.572
-15.5 | -0.755 | 0.12456 | -0.014 | -6.061
-15 | -0.758 | 0.11903 | -0.014 | -6.367
-14.5 | -0.758 | 0.1115 | -0.015 | -6.794
-14 | -0.755 | 0.10461 | -0.016 | -7.216
-13.5 | -0.748 | 0.09731 | -0.016 | -7.689
-13 | -0.74 | 0.09316 | -0.017 | -7.939
-12.5 | -0.727 | 0.08716 | -0.017 | -8.34
-12 | -0.711 | 0.08172 | -0.018 | -8.705
-11.5 | -0.692 | 0.07668 | -0.018 | -9.03
-11 | -0.67 | 0.07183 | -0.019 | -9.332
-10.5 | -0.645 | 0.06752 | -0.02 | -9.558
-10 | -0.618 | 0.06312 | -0.021 | -9.787
-9.5 | -0.587 | 0.05913 | -0.022 | -9.927
-9 | -0.553 | 0.0554 | -0.023 | -9.984
-8.5 | -0.518 | 0.05154 | -0.025 | -10.05
-8 | -0.583 | 0.01256 | -0.046 | -46.439
-7.5 | -0.534 | 0.01218 | -0.048 | -43.83
-7 | -0.482 | 0.01175 | -0.049 | -40.98
-6.5 | -0.428 | 0.01138 | -0.05 | -37.581
-6 | -0.372 | 0.01101 | -0.051 | -33.766
-5.5 | -0.315 | 0.01068 | -0.053 | -29.482
-5 | -0.257 | 0.01034 | -0.054 | -24.863
-4.5 | -0.198 | 0.01 | -0.055 | -19.804
-4 | -0.139 | 0.00973 | -0.056 | -14.24
-3.5 | -0.078 | 0.00948 | -0.057 | -8.251
-3 | -0.017 | 0.00923 | -0.059 | -1.895
-2.5 | 0.044 | 0.00901 | -0.06 | 4.842
-2 | 0.105 | 0.00883 | -0.061 | 11.903
-1.5 | 0.166 | 0.00563 | -0.062 | 29.402
-1 | 0.228 | 0.00565 | -0.063 | 40.25
-0.5 | 0.289 | 0.00569 | -0.065 | 50.828
0 | 0.347 | 0.00591 | -0.066 | 58.652
0.5 | 0.407 | 0.00598 | -0.067 | 68.087
1 | 0.468 | 0.00606 | -0.068 | 77.204
1.5 | 0.528 | 0.00615 | -0.07 | 85.868
2 | 0.589 | 0.00625 | -0.071 | 94.16
2.5 | 0.649 | 0.00639 | -0.072 | 101.641
3 | 0.706 | 0.00633 | -0.074 | 111.597
3.5 | 0.765 | 0.00649 | -0.075 | 117.812
4 | 0.823 | 0.00668 | -0.076 | 123.229
4.5 | 0.881 | 0.00702 | -0.077 | 125.51
5 | 0.937 | 0.00721 | -0.078 | 129.909
5.5 | 0.99 | 0.01505 | -0.08 | 65.768
6 | 1.043 | 0.01563 | -0.081 | 66.71
6.5 | 1.094 | 0.01628 | -0.082 | 67.174
7 | 1.142 | 0.01694 | -0.083 | 67.438
7.5 | 1.189 | 0.01764 | -0.084 | 67.396
8 | 1.232 | 0.01871 | -0.085 | 65.879
8.5 | 1.273 | 0.01956 | -0.086 | 65.082
9 | 1.309 | 0.02042 | -0.087 | 64.072
9.5 | 1.339 | 0.02135 | -0.089 | 62.703
10 | 1.364 | 0.02238 | -0.09 | 60.945
10.5 | 1.383 | 0.02342 | -0.091 | 59.064
11 | 1.398 | 0.02459 | -0.092 | 56.834
11.5 | 1.407 | 0.0259 | -0.093 | 54.31
12 | 1.409 | 0.02726 | -0.094 | 51.697
12.5 | 1.406 | 0.02867 | -0.094 | 49.03
13 | 1.395 | 0.03056 | -0.095 | 45.638
13.5 | 1.175 | 0.08986 | -0.061 | 13.079
14 | 1.151 | 0.1002 | -0.054 | 11.489
14.5 | 1.133 | 0.10725 | -0.053 | 10.565
15 | 1.11 | 0.11516 | -0.053 | 9.64
15.5 | 1.079 | 0.122 | -0.05 | 8.846
16 | 1.047 | 0.13001 | -0.049 | 8.054
16.5 | 1.015 | 0.13695 | -0.052 | 7.408
17 | 0.977 | 0.1478 | -0.049 | 6.613

## 36. Re 750k Mach 0.10 (2)
BIGFOIL.COM POLAR EXPORT
NACA67-415 a=0.6
NACA67-415 a=0.6 |  |  |  | Cl Max: | 1.2291 | at alpha= | 17 | deg
XFOIL ncrit=9 |  |  |  | L/D Max: | 100.09 | at alpha= | 5 | deg
Re: | 750000 |  |  | Cd Min: | 0.146 | at alpha= | -16 | deg
Mach: | 0.1 |  |  | Cl=0 at alpha= | -3.6236 | deg
|  |  |  | @ Cl=0.1, Cd= | 0.0082668
|  |  |  | @ Cl=0.4, Cd= | 0.010241
|  |  |  | @ Cl=0.6, Cd= | 0.0091514
alpha (deg) | Cl | Cd | Cm | Cl/Cd
-16 | -0.2664 | 0.146 | -0.0915 | -1.8247
-15.5 | -0.2701 | 0.13628 | -0.097 | -1.9819
-15 | -0.2697 | 0.12633 | -0.1012 | -2.1349
-14.5 | -0.2487 | 0.12217 | -0.103 | -2.0357
-14 | -0.2351 | 0.11638 | -0.1058 | -2.0201
-13.5 | -0.2277 | 0.10949 | -0.1091 | -2.0796
-13 | -0.2452 | 0.09652 | -0.1161 | -2.5404
-12.5 | -0.4119 | 0.05482 | -0.1363 | -7.5137
-12 | -0.5622 | 0.03794 | -0.129 | -14.8181
-11.5 | -0.6017 | 0.03232 | -0.1193 | -18.617
-11 | -0.6144 | 0.02853 | -0.1105 | -21.5352
-10.5 | -0.6077 | 0.02543 | -0.1038 | -23.897
-10 | -0.5805 | 0.02322 | -0.1001 | -25
-9.5 | -0.5449 | 0.02004 | -0.098 | -27.1906
-9 | -0.5019 | 0.01869 | -0.0967 | -26.8539
-8.5 | -0.457 | 0.01777 | -0.0955 | -25.7175
-8 | -0.409 | 0.01673 | -0.0947 | -24.4471
-7.5 | -0.3603 | 0.01596 | -0.094 | -22.5752
-7 | -0.3127 | 0.01452 | -0.0933 | -21.5358
-6.5 | -0.2657 | 0.014 | -0.0923 | -18.9786
-6 | -0.2186 | 0.01353 | -0.0912 | -16.1567
-5.5 | -0.1751 | 0.01274 | -0.0893 | -13.7441
-5 | -0.1273 | 0.01235 | -0.0882 | -10.3077
-4.5 | -0.0808 | 0.01188 | -0.0868 | -6.8013
-4 | -0.0338 | 0.01166 | -0.0855 | -2.8988
-3.5 | 0.0111 | 0.0114 | -0.0839 | 0.97368
-3 | 0.053 | 0.01097 | -0.0817 | 4.8314
-2.5 | 0.0837 | 0.01 | -0.0774 | 8.37
-2 | 0.0832 | 0.00816 | -0.0664 | 10.1961
-1.5 | 0.1288 | 0.00845 | -0.0642 | 15.2426
-1 | 0.177 | 0.00873 | -0.0627 | 20.2749
-0.5 | 0.2302 | 0.00902 | -0.0621 | 25.5211
0 | 0.2859 | 0.00997 | -0.0607 | 28.676
0.5 | 0.3484 | 0.0103 | -0.0617 | 33.8252
1 | 0.4012 | 0.01024 | -0.0617 | 39.1797
1.5 | 0.4458 | 0.01012 | -0.06 | 44.0514
2 | 0.5062 | 0.00977 | -0.0614 | 51.8117
2.5 | 0.5762 | 0.00936 | -0.0647 | 61.5598
3 | 0.6207 | 0.00897 | -0.0627 | 69.1973
3.5 | 0.6759 | 0.00846 | -0.0628 | 79.8936
4 | 0.7196 | 0.00796 | -0.0603 | 90.402
4.5 | 0.7571 | 0.00772 | -0.0565 | 98.0699
5 | 0.7757 | 0.00775 | -0.049 | 100.0903
5.5 | 0.7958 | 0.0081 | -0.0421 | 98.2469
6 | 0.7838 | 0.00923 | -0.0293 | 84.9187
6.5 | 0.762 | 0.01112 | -0.0157 | 68.5252
7 | 0.7494 | 0.01311 | -0.0046 | 57.1625
8 | 0.7685 | 0.01662 | 0.0084 | 46.2395
8.5 | 0.7975 | 0.01844 | 0.0106 | 43.2484
9 | 0.8433 | 0.02005 | 0.0096 | 42.0599
9.5 | 0.894 | 0.02143 | 0.0079 | 41.7172
10 | 0.946 | 0.02274 | 0.0059 | 41.6007
10.5 | 0.9823 | 0.02429 | 0.0069 | 40.4405
11 | 1.0086 | 0.02548 | 0.0101 | 39.584
11.5 | 1.0354 | 0.027 | 0.0129 | 38.3481
12 | 1.0602 | 0.02878 | 0.0157 | 36.8381
12.5 | 1.0858 | 0.03061 | 0.0182 | 35.4721
13 | 1.1126 | 0.03242 | 0.0204 | 34.3183
13.5 | 1.1296 | 0.03502 | 0.0234 | 32.2559
14 | 1.1534 | 0.03723 | 0.0254 | 30.9804
14.5 | 1.1735 | 0.03981 | 0.0275 | 29.4775
15 | 1.1828 | 0.04341 | 0.0301 | 27.2472
15.5 | 1.1967 | 0.04681 | 0.032 | 25.5651
16 | 1.2093 | 0.05048 | 0.0336 | 23.956
16.5 | 1.2222 | 0.0543 | 0.0346 | 22.5083
17 | 1.2291 | 0.05892 | 0.0353 | 20.8605
17.5 | 1.2262 | 0.06483 | 0.0358 | 18.9141
18 | 1.2169 | 0.07194 | 0.0356 | 16.9155
18.5 | 1.2097 | 0.07928 | 0.0344 | 15.2586
19 | 1.2021 | 0.08717 | 0.0321 | 13.7903
19.5 | 1.1865 | 0.0967 | 0.0286 | 12.2699
20 | 1.1645 | 0.10775 | 0.0238 | 10.8074

## 37. Re 750k Mach 0.25 (1)
BIGFOIL.COM POLAR EXPORT
NACA67-415 a=0.6
NACA67-415 a=0.6 |  |  |  | Cl Max: | 1.364 | at alpha= | 10.5 | deg
JavaFoil+Calcfoil stall+Eppler ext transition |  |  |  | L/D Max: | 131.205 | at alpha= | 5 | deg
Re: | 750000 |  |  | Cd Min: | 0.00573 | at alpha= | -1.5 | deg
Mach: | 0.25 |  |  | Cl=0 at alpha= | -2.8571 | deg
|  |  |  | @ Cl=0.1, Cd= | 0.0089579
|  |  |  | @ Cl=0.4, Cd= | 0.0060697
|  |  |  | @ Cl=0.6, Cd= | 0.0063823
alpha (deg) | Cl | Cd | Cm | Cl/Cd
-17.5 | -0.354 | 0.21217 | -0.011 | -1.67
-17 | -0.414 | 0.19236 | -0.011 | -2.153
-16.5 | -0.47 | 0.18361 | -0.012 | -2.558
-16 | -0.521 | 0.16292 | -0.012 | -3.195
-15.5 | -0.56 | 0.15045 | -0.013 | -3.724
-15 | -0.59 | 0.14147 | -0.014 | -4.169
-14.5 | -0.615 | 0.1292 | -0.014 | -4.759
-14 | -0.635 | 0.11909 | -0.015 | -5.333
-13.5 | -0.65 | 0.1088 | -0.016 | -5.977
-13 | -0.66 | 0.09999 | -0.016 | -6.601
-12.5 | -0.665 | 0.09416 | -0.017 | -7.06
-12 | -0.664 | 0.08678 | -0.017 | -7.65
-11.5 | -0.657 | 0.07982 | -0.017 | -8.232
-11 | -0.645 | 0.07472 | -0.018 | -8.638
-10.5 | -0.629 | 0.07026 | -0.019 | -8.952
-10 | -0.608 | 0.06521 | -0.02 | -9.325
-9.5 | -0.583 | 0.06088 | -0.021 | -9.574
-9 | -0.553 | 0.05705 | -0.022 | -9.698
-8.5 | -0.52 | 0.05339 | -0.023 | -9.747
-8 | -0.485 | 0.04964 | -0.025 | -9.762
-7.5 | -0.449 | 0.04369 | -0.03 | -10.284
-7 | -0.49 | 0.01208 | -0.05 | -40.566
-6.5 | -0.436 | 0.0117 | -0.051 | -37.266
-6 | -0.38 | 0.01129 | -0.053 | -33.648
-5.5 | -0.322 | 0.01092 | -0.054 | -29.511
-5 | -0.263 | 0.01056 | -0.055 | -24.909
-4.5 | -0.203 | 0.0102 | -0.056 | -19.902
-4 | -0.142 | 0.00991 | -0.058 | -14.328
-3.5 | -0.08 | 0.00962 | -0.059 | -8.343
-3 | -0.018 | 0.00937 | -0.06 | -1.915
-2.5 | 0.045 | 0.00915 | -0.061 | 4.894
-2 | 0.108 | 0.00893 | -0.063 | 12.069
-1.5 | 0.17 | 0.00573 | -0.064 | 29.681
-1 | 0.234 | 0.00575 | -0.065 | 40.615
-0.5 | 0.297 | 0.00578 | -0.066 | 51.376
0 | 0.356 | 0.00602 | -0.067 | 59.116
0.5 | 0.418 | 0.00609 | -0.069 | 68.62
1 | 0.48 | 0.00618 | -0.07 | 77.74
1.5 | 0.542 | 0.00627 | -0.071 | 86.434
2 | 0.604 | 0.00639 | -0.073 | 94.606
2.5 | 0.667 | 0.00653 | -0.074 | 102.136
3 | 0.725 | 0.00668 | -0.075 | 108.436
3.5 | 0.785 | 0.00653 | -0.077 | 120.122
4 | 0.845 | 0.00688 | -0.078 | 122.763
4.5 | 0.904 | 0.0071 | -0.079 | 127.335
5 | 0.961 | 0.00732 | -0.081 | 131.205
5.5 | 1.014 | 0.01562 | -0.082 | 64.959
6 | 1.067 | 0.01628 | -0.083 | 65.584
6.5 | 1.118 | 0.01696 | -0.084 | 65.945
7 | 1.166 | 0.01771 | -0.085 | 65.85
7.5 | 1.211 | 0.01844 | -0.086 | 65.687
8 | 1.253 | 0.01969 | -0.087 | 63.634
8.5 | 1.29 | 0.02064 | -0.089 | 62.506
9 | 1.32 | 0.02159 | -0.09 | 61.154
9.5 | 1.343 | 0.02275 | -0.091 | 59.031
10 | 1.358 | 0.02394 | -0.092 | 56.698
10.5 | 1.364 | 0.02522 | -0.093 | 54.094
11 | 1.362 | 0.02664 | -0.094 | 51.137
11.5 | 1.35 | 0.02816 | -0.095 | 47.962
12 | 1.124 | 0.07937 | -0.058 | 14.16
12.5 | 1.092 | 0.08855 | -0.051 | 12.327
13 | 1.06 | 0.09691 | -0.049 | 10.938
13.5 | 1.022 | 0.10347 | -0.048 | 9.877
14 | 0.978 | 0.11335 | -0.048 | 8.625
14.5 | 0.926 | 0.12066 | -0.045 | 7.675
15 | 0.867 | 0.13124 | -0.044 | 6.603
15.5 | 0.795 | 0.14292 | -0.041 | 5.566

## 38. Re 750k Mach 0.25 (2)
BIGFOIL.COM POLAR EXPORT
NACA67-415 a=0.6
NACA67-415 a=0.6 |  |  |  | Cl Max: | 1.1615 | at alpha= | 16.5 | deg
XFOIL ncrit=9 |  |  |  | L/D Max: | 94.424 | at alpha= | 5 | deg
Re: | 750000 |  |  | Cd Min: | 0.20197 | at alpha= | -20 | deg
Mach: | 0.25 |  |  | Cl=0 at alpha= | -3.6704 | deg
|  |  |  | @ Cl=0.1, Cd= | 0.0099284
|  |  |  | @ Cl=0.4, Cd= | 0.010631
|  |  |  | @ Cl=0.6, Cd= | 0.0095027
alpha (deg) | Cl | Cd | Cm | Cl/Cd
-20 | -0.3719 | 0.20197 | -0.0654 | -1.8414
-19.5 | -0.3589 | 0.19494 | -0.0694 | -1.8411
-19 | -0.3515 | 0.18732 | -0.0737 | -1.8765
-18.5 | -0.3302 | 0.18142 | -0.0762 | -1.8201
-18 | -0.3115 | 0.17607 | -0.0796 | -1.7692
-17.5 | -0.3049 | 0.16799 | -0.0844 | -1.815
-17 | -0.2942 | 0.15983 | -0.088 | -1.8407
-16.5 | -0.2737 | 0.15466 | -0.0905 | -1.7697
-16 | -0.257 | 0.14905 | -0.0936 | -1.7243
-15.5 | -0.2572 | 0.13999 | -0.0992 | -1.8373
-14.5 | -0.2313 | 0.12594 | -0.1052 | -1.8366
-14 | -0.2165 | 0.12012 | -0.1081 | -1.8024
-13.5 | -0.2071 | 0.11334 | -0.1113 | -1.8272
-13 | -0.2185 | 0.10189 | -0.1178 | -2.1445
-12.5 | -0.2216 | 0.09249 | -0.1221 | -2.3959
-12 | -0.3008 | 0.06717 | -0.1323 | -4.4782
-11.5 | -0.3797 | 0.04903 | -0.1429 | -7.7442
-11 | -0.4456 | 0.04026 | -0.1381 | -11.0681
-10.5 | -0.5013 | 0.03336 | -0.1277 | -15.027
-10 | -0.5279 | 0.02845 | -0.1173 | -18.5554
-9.5 | -0.5236 | 0.02519 | -0.1098 | -20.786
-9 | -0.5024 | 0.02125 | -0.1051 | -23.6424
-8.5 | -0.462 | 0.01964 | -0.1026 | -23.5234
-8 | -0.4166 | 0.01838 | -0.1008 | -22.6659
-7.5 | -0.3662 | 0.01704 | -0.0998 | -21.4906
-7 | -0.3133 | 0.01546 | -0.0995 | -20.2652
-6.5 | -0.2646 | 0.0146 | -0.0983 | -18.1233
-6 | -0.2158 | 0.014 | -0.097 | -15.4143
-5.5 | -0.1694 | 0.0132 | -0.0951 | -12.8333
-5 | -0.1219 | 0.01266 | -0.0935 | -9.6288
-4.5 | -0.0749 | 0.01232 | -0.0917 | -6.0795
-4 | -0.0298 | 0.01202 | -0.0897 | -2.4792
-3.5 | 0.0154 | 0.01173 | -0.0877 | 1.3129
-3 | 0.061 | 0.01137 | -0.0857 | 5.365
-2.5 | 0.0962 | 0.01048 | -0.0819 | 9.1794
-2 | 0.1055 | 0.00913 | -0.0729 | 11.5553
-1.5 | 0.1211 | 0.00877 | -0.0641 | 13.8084
-1 | 0.1747 | 0.00895 | -0.0633 | 19.5196
-0.5 | 0.2323 | 0.00919 | -0.0631 | 25.2775
0 | 0.2951 | 0.01021 | -0.0626 | 28.903
0.5 | 0.349 | 0.01074 | -0.0615 | 32.4953
1 | 0.3915 | 0.01067 | -0.0591 | 36.6917
1.5 | 0.4521 | 0.01039 | -0.0603 | 43.513
2 | 0.5205 | 0.01002 | -0.0629 | 51.9461
2.5 | 0.5649 | 0.00982 | -0.0607 | 57.5255
3 | 0.6357 | 0.00918 | -0.0635 | 69.2484
3.5 | 0.684 | 0.0087 | -0.0617 | 78.6207
4 | 0.7272 | 0.00816 | -0.0586 | 89.1176
4.5 | 0.7428 | 0.00801 | -0.0498 | 92.7341
5 | 0.7705 | 0.00816 | -0.0439 | 94.424
5.5 | 0.791 | 0.00863 | -0.0369 | 91.657
6 | 0.7744 | 0.01002 | -0.0232 | 77.2854
6.5 | 0.7523 | 0.01211 | -0.0097 | 62.1222
7 | 0.7412 | 0.01424 | 0.0011 | 52.0506
7.5 | 0.7476 | 0.0161 | 0.0085 | 46.4348
8 | 0.7636 | 0.01796 | 0.0137 | 42.5167
8.5 | 0.795 | 0.01982 | 0.0158 | 40.111
9 | 0.8441 | 0.0214 | 0.0147 | 39.4439
9.5 | 0.8943 | 0.02302 | 0.0135 | 38.8488
10 | 0.944 | 0.02469 | 0.0121 | 38.2341
10.5 | 0.9822 | 0.02629 | 0.0132 | 37.3602
11 | 1.0038 | 0.02802 | 0.0173 | 35.8244
11.5 | 1.0328 | 0.02966 | 0.0201 | 34.8213
12 | 1.0536 | 0.032 | 0.0235 | 32.925
12.5 | 1.0788 | 0.03416 | 0.0263 | 31.5808
13 | 1.095 | 0.0371 | 0.0296 | 29.5148
13.5 | 1.1167 | 0.03979 | 0.0321 | 28.0648
14 | 1.1361 | 0.04278 | 0.0345 | 26.5568
14.5 | 1.1464 | 0.04671 | 0.037 | 24.5429
15 | 1.154 | 0.05111 | 0.0392 | 22.5788
15.5 | 1.1603 | 0.05593 | 0.0409 | 20.7456
16 | 1.1608 | 0.06167 | 0.0419 | 18.8228
16.5 | 1.1615 | 0.06774 | 0.0418 | 17.1464
17 | 1.149 | 0.07582 | 0.0407 | 15.1543
17.5 | 1.1214 | 0.08651 | 0.038 | 12.9627
18 | 1.0994 | 0.09756 | 0.0336 | 11.269
18.5 | 1.0668 | 0.11104 | 0.027 | 9.6073
19 | 1.0358 | 0.12537 | 0.0189 | 8.2619
19.5 | 0.9949 | 0.14251 | 0.0086 | 6.9813
20 | 0.9447 | 0.16293 | -0.0036 | 5.7982

## 39. Re 750k Mach 0.50 (1)
BIGFOIL.COM POLAR EXPORT
NACA67-415 a=0.6
NACA67-415 a=0.6 |  |  |  | Cl Max: | 1.254 | at alpha= | 7.5 | deg
JavaFoil+Calcfoil stall+Eppler ext transition |  |  |  | L/D Max: | 121.472 | at alpha= | 4.5 | deg
Re: | 750000 |  |  | Cd Min: | 0.00618 | at alpha= | -1.5 | deg
Mach: | 0.5 |  |  | Cl=0 at alpha= | -2.8571 | deg
|  |  |  | @ Cl=0.1, Cd= | 0.0095857
|  |  |  | @ Cl=0.4, Cd= | 0.0065257
|  |  |  | @ Cl=0.6, Cd= | 0.0068619
alpha (deg) | Cl | Cd | Cm | Cl/Cd
-20 | -0.951 | 0.20967 | -0.013 | -4.535
-19.5 | -0.924 | 0.19964 | -0.014 | -4.63
-19 | -0.897 | 0.19676 | -0.015 | -4.56
-18.5 | -0.869 | 0.19466 | -0.015 | -4.462
-18 | -0.841 | 0.1832 | -0.015 | -4.589
-17.5 | -0.813 | 0.18043 | -0.016 | -4.507
-17 | -0.786 | 0.17707 | -0.016 | -4.44
-16.5 | -0.759 | 0.17261 | -0.017 | -4.397
-16 | -0.732 | 0.16921 | -0.018 | -4.324
-15.5 | -0.704 | 0.15775 | -0.018 | -4.464
-15 | -0.675 | 0.14856 | -0.018 | -4.546
-14.5 | -0.648 | 0.14592 | -0.018 | -4.44
-14 | -0.62 | 0.14437 | -0.019 | -4.297
-13.5 | -0.593 | 0.14063 | -0.019 | -4.216
-13 | -0.565 | 0.13595 | -0.02 | -4.159
-12.5 | -0.538 | 0.13247 | -0.021 | -4.06
-12 | -0.509 | 0.12565 | -0.02 | -4.051
-11.5 | -0.481 | 0.11939 | -0.02 | -4.032
-11 | -0.454 | 0.1109 | -0.021 | -4.092
-10.5 | -0.426 | 0.10776 | -0.022 | -3.954
-10 | -0.398 | 0.10926 | -0.022 | -3.646
-9.5 | -0.37 | 0.09841 | -0.021 | -3.76
-9 | -0.342 | 0.09547 | -0.021 | -3.585
-8.5 | -0.315 | 0.08577 | -0.022 | -3.668
-8 | -0.287 | 0.08071 | -0.023 | -3.553
-7.5 | -0.418 | 0.05476 | -0.023 | -7.635
-7 | -0.404 | 0.04902 | -0.025 | -8.232
-6.5 | -0.372 | 0.04497 | -0.027 | -8.276
-6 | -0.333 | 0.04129 | -0.031 | -8.055
-5.5 | -0.349 | 0.0121 | -0.06 | -28.815
-5 | -0.287 | 0.01165 | -0.061 | -24.661
-4.5 | -0.223 | 0.01113 | -0.062 | -20.059
-4 | -0.157 | 0.01074 | -0.064 | -14.6
-3.5 | -0.089 | 0.01035 | -0.065 | -8.59
-3 | -0.02 | 0.01004 | -0.067 | -1.983
-2.5 | 0.05 | 0.00975 | -0.068 | 5.104
-2 | 0.12 | 0.00952 | -0.07 | 12.601
-1.5 | 0.189 | 0.00618 | -0.07 | 30.535
-1 | 0.26 | 0.00621 | -0.072 | 41.841
-0.5 | 0.33 | 0.00623 | -0.073 | 52.962
0 | 0.396 | 0.00652 | -0.075 | 60.807
0.5 | 0.466 | 0.00662 | -0.076 | 70.371
1 | 0.535 | 0.00673 | -0.078 | 79.507
1.5 | 0.604 | 0.00687 | -0.079 | 87.929
2 | 0.674 | 0.00703 | -0.081 | 95.758
2.5 | 0.743 | 0.00722 | -0.082 | 102.847
3 | 0.806 | 0.00745 | -0.084 | 108.224
3.5 | 0.872 | 0.00769 | -0.085 | 113.373
4 | 0.937 | 0.00796 | -0.086 | 117.716
4.5 | 1.001 | 0.00824 | -0.088 | 121.472
5 | 1.061 | 0.01763 | -0.089 | 60.153
5.5 | 1.116 | 0.01852 | -0.091 | 60.275
6 | 1.166 | 0.01948 | -0.092 | 59.879
6.5 | 1.209 | 0.02029 | -0.093 | 59.584
7 | 1.24 | 0.02208 | -0.095 | 56.159
7.5 | 1.254 | 0.02374 | -0.096 | 52.818
8 | 1.236 | 0.02534 | -0.097 | 48.775
8.5 | 0.946 | 0.06202 | -0.037 | 15.255
9 | 0.654 | 0.08909 | -0.038 | 7.341
9.5 | 0.681 | 0.09113 | -0.038 | 7.473
10 | 0.709 | 0.10334 | -0.043 | 6.857
10.5 | 0.736 | 0.10629 | -0.043 | 6.92
11 | 0.764 | 0.11227 | -0.049 | 6.804
11.5 | 0.791 | 0.11555 | -0.049 | 6.842
12 | 0.817 | 0.1198 | -0.05 | 6.823
12.5 | 0.844 | 0.12567 | -0.051 | 6.719

## 40. Re 750k Mach 0.50 (2)
BIGFOIL.COM POLAR EXPORT
NACA67-415 a=0.6
NACA67-415 a=0.6 |  |  |  | Cl Max: | 0.9959 | at alpha= | 12 | deg
XFOIL ncrit=9 |  |  |  | L/D Max: | 69.3695 | at alpha= | 4.5 | deg
Re: | 750000 |  |  | Cd Min: | 0.21821 | at alpha= | -20 | deg
Mach: | 0.5 |  |  | Cl=0 at alpha= | -4.0438 | deg
|  |  |  | @ Cl=0.1, Cd= | 0.013061
|  |  |  | @ Cl=0.4, Cd= | 0.012009
|  |  |  | @ Cl=0.6, Cd= | 0.010767
alpha (deg) | Cl | Cd | Cm | Cl/Cd
-20 | -0.3774 | 0.21821 | -0.0725 | -1.7295
-19.5 | -0.3586 | 0.21064 | -0.077 | -1.7024
-19 | -0.3435 | 0.20296 | -0.0817 | -1.6925
-18.5 | -0.3211 | 0.19562 | -0.0854 | -1.6414
-18 | -0.299 | 0.18931 | -0.0893 | -1.5794
-17.5 | -0.283 | 0.18147 | -0.0941 | -1.5595
-17 | -0.2718 | 0.17355 | -0.0992 | -1.5661
-16.5 | -0.245 | 0.16688 | -0.1016 | -1.4681
-16 | -0.2249 | 0.16052 | -0.1053 | -1.4011
-15.5 | -0.2184 | 0.15236 | -0.1108 | -1.4334
-15 | -0.2045 | 0.14426 | -0.1151 | -1.4176
-14.5 | -0.1769 | 0.13832 | -0.1173 | -1.2789
-14 | -0.1586 | 0.13189 | -0.1208 | -1.2025
-13.5 | -0.1527 | 0.12384 | -0.1259 | -1.233
-13 | -0.1464 | 0.11535 | -0.1307 | -1.2692
-12.5 | -0.1352 | 0.10759 | -0.1338 | -1.2566
-12 | -0.1171 | 0.10187 | -0.136 | -1.1495
-11.5 | -0.1028 | 0.09591 | -0.1386 | -1.0718
-11 | -0.1147 | 0.08475 | -0.144 | -1.3534
-10.5 | -0.1131 | 0.07754 | -0.1469 | -1.4586
-10 | -0.124 | 0.06841 | -0.1514 | -1.8126
-9.5 | -0.1494 | 0.05638 | -0.1596 | -2.6499
-9 | -0.1935 | 0.04556 | -0.1636 | -4.2471
-8.5 | -0.2355 | 0.03852 | -0.1589 | -6.1137
-8 | -0.2692 | 0.03306 | -0.1501 | -8.1428
-7.5 | -0.2943 | 0.02855 | -0.1389 | -10.3082
-7 | -0.2995 | 0.0238 | -0.1288 | -12.584
-6.5 | -0.2699 | 0.01999 | -0.1229 | -13.5018
-6 | -0.2166 | 0.0175 | -0.1206 | -12.3771
-5.5 | -0.1542 | 0.01611 | -0.1196 | -9.5717
-5 | -0.0942 | 0.0149 | -0.1183 | -6.3221
-4.5 | -0.0448 | 0.01411 | -0.115 | -3.1751
-4 | 0.0043 | 0.01348 | -0.1115 | 0.31899
-3.5 | 0.0531 | 0.01306 | -0.1081 | 4.0658
-3 | 0.0746 | 0.01324 | -0.0997 | 5.6344
-2.5 | 0.1186 | 0.01293 | -0.0955 | 9.1725
-2 | 0.1542 | 0.01204 | -0.09 | 12.8073
-1.5 | 0.1331 | 0.01162 | -0.0734 | 11.4544
-1 | 0.1286 | 0.01033 | -0.0589 | 12.4492
-0.5 | 0.1988 | 0.01049 | -0.0592 | 18.9514
0 | 0.1938 | 0.01137 | -0.0451 | 17.0449
0.5 | 0.262 | 0.01205 | -0.044 | 21.7427
1 | 0.343 | 0.01224 | -0.0464 | 28.0229
1.5 | 0.4218 | 0.01192 | -0.0497 | 35.3859
2.5 | 0.5164 | 0.01138 | -0.0432 | 45.3779
3.5 | 0.6474 | 0.01042 | -0.0432 | 62.1305
4 | 0.6566 | 0.01077 | -0.0324 | 60.9656
4.5 | 0.7152 | 0.01031 | -0.0303 | 69.3695
5 | 0.7455 | 0.01079 | -0.0236 | 69.0918
5.5 | 0.7655 | 0.01164 | -0.0153 | 65.7646
6 | 0.7439 | 0.01384 | -0.0008 | 53.75
7 | 0.7224 | 0.01908 | 0.0214 | 37.8616
7.5 | 0.7316 | 0.02145 | 0.0287 | 34.1072
8 | 0.7508 | 0.02369 | 0.0343 | 31.6927
8.5 | 0.7884 | 0.0257 | 0.0371 | 30.677
9 | 0.8334 | 0.02793 | 0.0382 | 29.8389
9.5 | 0.8818 | 0.03055 | 0.0383 | 28.8642
10 | 0.9238 | 0.03373 | 0.0389 | 27.3881
11 | 0.9769 | 0.04072 | 0.0448 | 23.9907
11.5 | 0.9888 | 0.0448 | 0.0493 | 22.0714
12 | 0.9959 | 0.0498 | 0.0534 | 19.998
12.5 | 0.9911 | 0.05638 | 0.0562 | 17.5789
13 | 0.9744 | 0.06468 | 0.0569 | 15.0649
13.5 | 0.9471 | 0.07506 | 0.055 | 12.6179
14 | 0.9104 | 0.08786 | 0.0499 | 10.3619
14.5 | 0.8737 | 0.10224 | 0.042 | 8.5456
15 | 0.8355 | 0.11853 | 0.0321 | 7.0488
15.5 | 0.7972 | 0.13615 | 0.0217 | 5.8553
16 | 0.7638 | 0.15431 | 0.0119 | 4.9498
16.5 | 0.7556 | 0.16778 | 0.0047 | 4.5035
17 | 0.7633 | 0.17734 | -0.0008 | 4.3042

## 41. Re 1M Mach 0.00 (1)
BIGFOIL.COM POLAR EXPORT
NACA67-415 a=0.6
NACA67-415 a=0.6 |  |  |  | Cl Max: | 1.421 | at alpha= | 12.5 | deg
JavaFoil+Calcfoil stall+Eppler ext transition |  |  |  | L/D Max: | 144.15 | at alpha= | 5 | deg
Re: | 1000000 |  |  | Cd Min: | 0.00487 | at alpha= | 0 | deg
Mach: | 0 |  |  | Cl=0 at alpha= | -2.8583 | deg
|  |  |  | @ Cl=0.1, Cd= | 0.0082237
|  |  |  | @ Cl=0.4, Cd= | 0.0049318
|  |  |  | @ Cl=0.6, Cd= | 0.005552
alpha (deg) | Cl | Cd | Cm | Cl/Cd
-20 | -0.634 | 0.19648 | -0.009 | -3.224
-19.5 | -0.655 | 0.18586 | -0.01 | -3.522
-19 | -0.675 | 0.17786 | -0.01 | -3.794
-18.5 | -0.695 | 0.1685 | -0.011 | -4.122
-18 | -0.713 | 0.15797 | -0.011 | -4.515
-17.5 | -0.731 | 0.15238 | -0.012 | -4.794
-17 | -0.746 | 0.14125 | -0.012 | -5.282
-16.5 | -0.76 | 0.13596 | -0.013 | -5.593
-16 | -0.772 | 0.12656 | -0.014 | -6.104
-15.5 | -0.778 | 0.12031 | -0.014 | -6.465
-15 | -0.778 | 0.1126 | -0.015 | -6.906
-14.5 | -0.775 | 0.10558 | -0.015 | -7.336
-14 | -0.769 | 0.09951 | -0.016 | -7.729
-13.5 | -0.761 | 0.09408 | -0.017 | -8.086
-13 | -0.749 | 0.08945 | -0.017 | -8.372
-12.5 | -0.735 | 0.08397 | -0.018 | -8.749
-12 | -0.717 | 0.07876 | -0.018 | -9.105
-11.5 | -0.697 | 0.07411 | -0.019 | -9.4
-11 | -0.674 | 0.06935 | -0.02 | -9.722
-10.5 | -0.648 | 0.0648 | -0.021 | -10.007
-10 | -0.62 | 0.06112 | -0.022 | -10.137
-9.5 | -0.589 | 0.05681 | -0.024 | -10.365
-9 | -0.558 | 0.05153 | -0.026 | -10.822
-8.5 | -0.63 | 0.01218 | -0.045 | -51.69
-8 | -0.583 | 0.0118 | -0.047 | -49.416
-7.5 | -0.533 | 0.01141 | -0.048 | -46.723
-7 | -0.48 | 0.011 | -0.049 | -43.685
-6.5 | -0.426 | 0.0106 | -0.05 | -40.233
-6 | -0.371 | 0.01028 | -0.051 | -36.071
-5.5 | -0.314 | 0.00996 | -0.053 | -31.53
-5 | -0.256 | 0.00964 | -0.054 | -26.58
-4.5 | -0.197 | 0.00934 | -0.055 | -21.135
-4 | -0.138 | 0.00907 | -0.056 | -15.205
-3.5 | -0.078 | 0.00881 | -0.057 | -8.847
-3 | -0.017 | 0.00858 | -0.059 | -2.029
-2.5 | 0.043 | 0.00838 | -0.06 | 5.188
-2 | 0.105 | 0.00821 | -0.061 | 12.752
-1.5 | 0.166 | 0.00499 | -0.062 | 33.185
-1 | 0.228 | 0.00501 | -0.064 | 45.397
-0.5 | 0.289 | 0.00505 | -0.065 | 57.217
0 | 0.347 | 0.00487 | -0.066 | 71.226
0.5 | 0.407 | 0.00494 | -0.067 | 82.378
1 | 0.467 | 0.00516 | -0.069 | 90.531
1.5 | 0.528 | 0.00527 | -0.07 | 100.149
2 | 0.588 | 0.00553 | -0.071 | 106.372
2.5 | 0.648 | 0.00564 | -0.072 | 115.074
3 | 0.705 | 0.0058 | -0.074 | 121.569
3.5 | 0.764 | 0.00596 | -0.075 | 128.223
4 | 0.822 | 0.00615 | -0.076 | 133.622
4.5 | 0.879 | 0.00633 | -0.077 | 138.976
5 | 0.935 | 0.00649 | -0.078 | 144.15
5.5 | 0.986 | 0.01414 | -0.079 | 69.738
6 | 1.039 | 0.01468 | -0.08 | 70.759
6.5 | 1.09 | 0.01527 | -0.082 | 71.364
7 | 1.139 | 0.016 | -0.083 | 71.194
7.5 | 1.185 | 0.0166 | -0.084 | 71.384
8 | 1.229 | 0.01764 | -0.085 | 69.678
8.5 | 1.271 | 0.01841 | -0.086 | 69.034
9 | 1.307 | 0.01921 | -0.087 | 68.043
9.5 | 1.338 | 0.02007 | -0.088 | 66.67
10 | 1.364 | 0.02102 | -0.089 | 64.924
10.5 | 1.386 | 0.02212 | -0.09 | 62.663
11 | 1.403 | 0.02301 | -0.091 | 60.963
11.5 | 1.414 | 0.02412 | -0.092 | 58.63
12 | 1.42 | 0.02537 | -0.093 | 55.98
12.5 | 1.421 | 0.02651 | -0.094 | 53.604
13 | 1.416 | 0.02816 | -0.095 | 50.296
13.5 | 1.405 | 0.02997 | -0.096 | 46.894
14 | 1.387 | 0.03231 | -0.096 | 42.924
14.5 | 1.189 | 0.08921 | -0.07 | 13.325
15 | 1.146 | 0.10602 | -0.06 | 10.814
15.5 | 1.118 | 0.11447 | -0.058 | 9.769
16 | 1.088 | 0.12342 | -0.056 | 8.819
16.5 | 1.057 | 0.13141 | -0.054 | 8.045
17 | 1.026 | 0.13837 | -0.054 | 7.415
17.5 | 0.994 | 0.14489 | -0.055 | 6.859

## 42. Re 1M Mach 0.00 (2)
BIGFOIL.COM POLAR EXPORT
NACA67-415 a=0.6
NACA67-415 a=0.6 |  |  |  | Cl Max: | 1.296 | at alpha= | 18 | deg
XFOIL ncrit=9 |  |  |  | L/D Max: | 119.368 | at alpha= | 4.5 | deg
Re: | 1000000 |  |  | Cd Min: | 0.19606 | at alpha= | -20 | deg
Mach: | 0 |  |  | Cl=0 at alpha= | -3.6273 | deg
|  |  |  | @ Cl=0.1, Cd= | 0.0087146
|  |  |  | @ Cl=0.4, Cd= | 0.0077884
|  |  |  | @ Cl=0.6, Cd= | 0.0070735
alpha (deg) | Cl | Cd | Cm | Cl/Cd
-20 | -0.382 | 0.19606 | -0.0626 | -1.9484
-19.5 | -0.3686 | 0.18924 | -0.0659 | -1.9478
-19 | -0.3513 | 0.18401 | -0.0692 | -1.9091
-18.5 | -0.3349 | 0.17861 | -0.0726 | -1.875
-17.5 | -0.3172 | 0.16254 | -0.0801 | -1.9515
-17 | -0.2995 | 0.15733 | -0.0833 | -1.9036
-16.5 | -0.2847 | 0.15135 | -0.0867 | -1.8811
-16 | -0.2875 | 0.14068 | -0.092 | -2.0436
-15.5 | -0.2797 | 0.13297 | -0.0952 | -2.1035
-14.5 | -0.6673 | 0.04272 | -0.1348 | -15.6203
-14 | -0.7023 | 0.03668 | -0.1313 | -19.1467
-13.5 | -0.7293 | 0.03184 | -0.1252 | -22.9052
-13 | -0.7306 | 0.02906 | -0.1198 | -25.1411
-12.5 | -0.7252 | 0.02648 | -0.1144 | -27.3867
-12 | -0.7079 | 0.02476 | -0.1098 | -28.5905
-11.5 | -0.6949 | 0.02153 | -0.1048 | -32.2759
-11 | -0.6653 | 0.01984 | -0.1016 | -33.5333
-10.5 | -0.6313 | 0.01886 | -0.0987 | -33.473
-10 | -0.5936 | 0.01783 | -0.0965 | -33.2922
-9.5 | -0.5519 | 0.0168 | -0.0948 | -32.8512
-9 | -0.5078 | 0.01595 | -0.0935 | -31.837
-8.5 | -0.462 | 0.01466 | -0.0927 | -31.5143
-8 | -0.4174 | 0.01379 | -0.0914 | -30.2683
-7.5 | -0.3709 | 0.0132 | -0.0903 | -28.0985
-7 | -0.3235 | 0.01265 | -0.0894 | -25.5731
-6.5 | -0.2777 | 0.01201 | -0.0881 | -23.1224
-6 | -0.2313 | 0.01155 | -0.087 | -20.026
-5.5 | -0.1825 | 0.01121 | -0.0862 | -16.2801
-5 | -0.1359 | 0.01071 | -0.0849 | -12.6891
-4.5 | -0.0859 | 0.01046 | -0.0843 | -8.2122
-4 | -0.0372 | 0.01008 | -0.0834 | -3.6905
-3.5 | 0.0127 | 0.00977 | -0.0828 | 1.2999
-3 | 0.0603 | 0.00944 | -0.0817 | 6.3877
-2.5 | 0.0986 | 0.00879 | -0.079 | 11.2173
-2 | 0.1205 | 0.00761 | -0.073 | 15.8344
-1.5 | 0.1431 | 0.00667 | -0.0663 | 21.4543
-1 | 0.1988 | 0.00675 | -0.0665 | 29.4519
-0.5 | 0.2561 | 0.00687 | -0.0671 | 37.278
0 | 0.3104 | 0.00738 | -0.0665 | 42.0596
0.5 | 0.3622 | 0.00785 | -0.0653 | 46.1401
1 | 0.4174 | 0.00776 | -0.0658 | 53.7887
1.5 | 0.4771 | 0.00757 | -0.0671 | 63.0251
2 | 0.535 | 0.00741 | -0.068 | 72.1997
2.5 | 0.5898 | 0.00712 | -0.0682 | 82.8371
3 | 0.6446 | 0.00687 | -0.0684 | 93.8282
3.5 | 0.6946 | 0.0066 | -0.0675 | 105.2424
4 | 0.7377 | 0.00644 | -0.0651 | 114.5497
4.5 | 0.7747 | 0.00649 | -0.0615 | 119.3683
5 | 0.7881 | 0.00677 | -0.0529 | 116.4106
5.5 | 0.7757 | 0.00784 | -0.0397 | 98.9413
6 | 0.7509 | 0.00964 | -0.025 | 77.8942
6.5 | 0.7444 | 0.01144 | -0.0147 | 65.0699
7 | 0.7478 | 0.01313 | -0.0066 | 56.9535
7.5 | 0.7609 | 0.01468 | -0.0004 | 51.8324
8 | 0.7786 | 0.01613 | 0.0048 | 48.2703
8.5 | 0.8023 | 0.01745 | 0.0089 | 45.9771
9 | 0.8369 | 0.01846 | 0.0111 | 45.3359
9.5 | 0.882 | 0.01957 | 0.0108 | 45.069
10 | 0.9341 | 0.02088 | 0.0087 | 44.7366
10.5 | 0.989 | 0.02207 | 0.006 | 44.812
11.5 | 1.0596 | 0.02477 | 0.0085 | 42.7776
12 | 1.0896 | 0.0261 | 0.0108 | 41.7471
12.5 | 1.1166 | 0.02769 | 0.0133 | 40.325
13 | 1.1433 | 0.02937 | 0.0156 | 38.9275
13.5 | 1.1707 | 0.03106 | 0.0177 | 37.6916
14 | 1.1875 | 0.03358 | 0.0207 | 35.3633
14.5 | 1.2109 | 0.03571 | 0.0227 | 33.9093
15 | 1.2336 | 0.03797 | 0.0246 | 32.4888
15.5 | 1.2523 | 0.04063 | 0.0265 | 30.8221
16 | 1.2552 | 0.0448 | 0.0292 | 28.0179
16.5 | 1.2697 | 0.04813 | 0.0307 | 26.3806
17 | 1.282 | 0.0518 | 0.0319 | 24.749
17.5 | 1.289 | 0.05621 | 0.0329 | 22.9319
18 | 1.296 | 0.06085 | 0.0334 | 21.2983
18.5 | 1.2942 | 0.06674 | 0.0334 | 19.3917
19 | 1.2881 | 0.07354 | 0.0326 | 17.5156
19.5 | 1.2593 | 0.08377 | 0.0306 | 15.0328
20 | 1.2432 | 0.09302 | 0.0276 | 13.3649

## 43. Re 1M Mach 0.10 (1)
BIGFOIL.COM POLAR EXPORT
NACA67-415 a=0.6
NACA67-415 a=0.6 |  |  |  | Cl Max: | 1.411 | at alpha= | 12 | deg
JavaFoil+Calcfoil stall+Eppler ext transition |  |  |  | L/D Max: | 143.515 | at alpha= | 5 | deg
Re: | 1000000 |  |  | Cd Min: | 0.00496 | at alpha= | 0.5 | deg
Mach: | 0.1 |  |  | Cl=0 at alpha= | -2.8548 | deg
|  |  |  | @ Cl=0.1, Cd= | 0.0082439
|  |  |  | @ Cl=0.4, Cd= | 0.0050013
|  |  |  | @ Cl=0.6, Cd= | 0.0055621
alpha (deg) | Cl | Cd | Cm | Cl/Cd
-20 | -0.581 | 0.20344 | -0.009 | -2.854
-19.5 | -0.604 | 0.19326 | -0.01 | -3.128
-19 | -0.628 | 0.18162 | -0.01 | -3.457
-18.5 | -0.651 | 0.17138 | -0.011 | -3.799
-18 | -0.673 | 0.16308 | -0.011 | -4.128
-17.5 | -0.694 | 0.15268 | -0.012 | -4.547
-17 | -0.714 | 0.14586 | -0.012 | -4.894
-16.5 | -0.731 | 0.1381 | -0.013 | -5.296
-16 | -0.747 | 0.12899 | -0.014 | -5.791
-15.5 | -0.756 | 0.12215 | -0.014 | -6.186
-15 | -0.759 | 0.11461 | -0.015 | -6.618
-14.5 | -0.758 | 0.10675 | -0.015 | -7.103
-14 | -0.756 | 0.10086 | -0.016 | -7.491
-13.5 | -0.749 | 0.09577 | -0.017 | -7.824
-13 | -0.74 | 0.0891 | -0.017 | -8.309
-12.5 | -0.728 | 0.08445 | -0.018 | -8.617
-12 | -0.712 | 0.07938 | -0.018 | -8.973
-11.5 | -0.693 | 0.07456 | -0.019 | -9.299
-11 | -0.671 | 0.07018 | -0.02 | -9.565
-10.5 | -0.647 | 0.06524 | -0.021 | -9.913
-10 | -0.62 | 0.0611 | -0.023 | -10.142
-9.5 | -0.589 | 0.05675 | -0.024 | -10.385
-9 | -0.556 | 0.05297 | -0.025 | -10.497
-8.5 | -0.631 | 0.01231 | -0.045 | -51.246
-8 | -0.585 | 0.01191 | -0.047 | -49.084
-7.5 | -0.535 | 0.01148 | -0.048 | -46.569
-7 | -0.482 | 0.01105 | -0.049 | -43.618
-6.5 | -0.428 | 0.01069 | -0.05 | -40.025
-6 | -0.372 | 0.01034 | -0.052 | -36.005
-5.5 | -0.315 | 0.01002 | -0.053 | -31.449
-5 | -0.257 | 0.00969 | -0.054 | -26.555
-4.5 | -0.198 | 0.00937 | -0.055 | -21.164
-4 | -0.139 | 0.0091 | -0.057 | -15.232
-3.5 | -0.078 | 0.00884 | -0.058 | -8.863
-3 | -0.018 | 0.00861 | -0.059 | -2.034
-2.5 | 0.044 | 0.0084 | -0.06 | 5.2
-2 | 0.105 | 0.00823 | -0.061 | 12.778
-1.5 | 0.166 | 0.005 | -0.063 | 33.303
-1 | 0.229 | 0.00503 | -0.064 | 45.463
-0.5 | 0.29 | 0.00506 | -0.065 | 57.409
0 | 0.348 | 0.00524 | -0.066 | 66.463
0.5 | 0.409 | 0.00496 | -0.068 | 82.469
1 | 0.47 | 0.00518 | -0.069 | 90.742
1.5 | 0.53 | 0.00529 | -0.07 | 100.271
2 | 0.591 | 0.00554 | -0.071 | 106.662
2.5 | 0.652 | 0.00569 | -0.073 | 114.603
3 | 0.708 | 0.00582 | -0.074 | 121.823
3.5 | 0.767 | 0.00598 | -0.075 | 128.365
4 | 0.826 | 0.00617 | -0.076 | 133.792
4.5 | 0.883 | 0.00634 | -0.078 | 139.264
5 | 0.94 | 0.00655 | -0.079 | 143.515
5.5 | 0.991 | 0.01423 | -0.08 | 69.615
6 | 1.044 | 0.01481 | -0.081 | 70.455
6.5 | 1.094 | 0.01537 | -0.082 | 71.185
7 | 1.143 | 0.01603 | -0.083 | 71.32
7.5 | 1.19 | 0.01676 | -0.084 | 70.992
8 | 1.233 | 0.01782 | -0.085 | 69.232
8.5 | 1.274 | 0.0186 | -0.086 | 68.514
9 | 1.31 | 0.01945 | -0.088 | 67.329
9.5 | 1.34 | 0.02028 | -0.089 | 66.077
10 | 1.365 | 0.02123 | -0.09 | 64.29
10.5 | 1.385 | 0.02228 | -0.091 | 62.158
11 | 1.399 | 0.02341 | -0.092 | 59.77
11.5 | 1.408 | 0.02457 | -0.093 | 57.322
12 | 1.411 | 0.02583 | -0.094 | 54.627
12.5 | 1.409 | 0.02714 | -0.095 | 51.899
13 | 1.4 | 0.02864 | -0.095 | 48.881
13.5 | 1.384 | 0.03073 | -0.096 | 45.044
14 | 1.35 | 0.03587 | -0.096 | 37.634
14.5 | 1.146 | 0.09932 | -0.062 | 11.535
15 | 1.116 | 0.10937 | -0.058 | 10.2
15.5 | 1.083 | 0.1179 | -0.055 | 9.186
16 | 1.05 | 0.12695 | -0.054 | 8.27
16.5 | 1.017 | 0.13211 | -0.055 | 7.699
17 | 0.979 | 0.14239 | -0.052 | 6.876

## 44. Re 1M Mach 0.10 (2)
BIGFOIL.COM POLAR EXPORT
NACA67-415 a=0.6
NACA67-415 a=0.6 |  |  |  | Cl Max: | 1.2824 | at alpha= | 18 | deg
XFOIL ncrit=9 |  |  |  | L/D Max: | 118.88 | at alpha= | 4.5 | deg
Re: | 1000000 |  |  | Cd Min: | 0.16309 | at alpha= | -17.5 | deg
Mach: | 0.1 |  |  | Cl=0 at alpha= | -3.6394 | deg
|  |  |  | @ Cl=0.1, Cd= | 0.0088651
|  |  |  | @ Cl=0.4, Cd= | 0.0078309
|  |  |  | @ Cl=0.6, Cd= | 0.0071164
alpha (deg) | Cl | Cd | Cm | Cl/Cd
-17.5 | -0.3161 | 0.16309 | -0.0805 | -1.9382
-17 | -0.2982 | 0.15787 | -0.0836 | -1.8889
-16.5 | -0.283 | 0.15195 | -0.087 | -1.8625
-16 | -0.2851 | 0.14147 | -0.0923 | -2.0153
-15.5 | -0.277 | 0.1337 | -0.0955 | -2.0718
-15 | -0.261 | 0.12832 | -0.0983 | -2.034
-14 | -0.622 | 0.04326 | -0.1364 | -14.3782
-13.5 | -0.6799 | 0.03547 | -0.1314 | -19.1683
-13 | -0.6972 | 0.0315 | -0.1255 | -22.1333
-12.5 | -0.7046 | 0.02812 | -0.1192 | -25.0569
-12 | -0.6955 | 0.0258 | -0.1138 | -26.9574
-11.5 | -0.6864 | 0.02289 | -0.108 | -29.9869
-11 | -0.6629 | 0.0205 | -0.104 | -32.3366
-10.5 | -0.6305 | 0.01939 | -0.1008 | -32.5168
-10 | -0.5942 | 0.01829 | -0.0982 | -32.4877
-9.5 | -0.553 | 0.01716 | -0.0964 | -32.2261
-9 | -0.5089 | 0.0162 | -0.0949 | -31.4136
-8.5 | -0.4626 | 0.01513 | -0.0939 | -30.575
-8 | -0.4174 | 0.01394 | -0.0928 | -29.9426
-7.5 | -0.3709 | 0.01333 | -0.0916 | -27.8245
-7 | -0.3233 | 0.01274 | -0.0906 | -25.3768
-6.5 | -0.2765 | 0.01218 | -0.0894 | -22.7011
-6 | -0.2307 | 0.01161 | -0.088 | -19.8708
-5.5 | -0.182 | 0.01125 | -0.0871 | -16.1778
-5 | -0.1351 | 0.01076 | -0.0859 | -12.5558
-4.5 | -0.0851 | 0.01049 | -0.0852 | -8.1125
-4 | -0.0362 | 0.01011 | -0.0842 | -3.5806
-3.5 | 0.014 | 0.0098 | -0.0835 | 1.4286
-3 | 0.0618 | 0.00952 | -0.0824 | 6.4916
-2.5 | 0.1003 | 0.00886 | -0.0797 | 11.3205
-2 | 0.1228 | 0.0077 | -0.0738 | 15.9481
-1.5 | 0.1437 | 0.00669 | -0.0667 | 21.4798
-1 | 0.1997 | 0.00677 | -0.0669 | 29.4978
-0.5 | 0.2574 | 0.00691 | -0.0674 | 37.2504
0 | 0.3111 | 0.00741 | -0.0666 | 41.9838
0.5 | 0.3633 | 0.00789 | -0.0654 | 46.0456
1 | 0.4192 | 0.0078 | -0.066 | 53.7436
1.5 | 0.4797 | 0.0076 | -0.0674 | 63.1184
2 | 0.5365 | 0.00745 | -0.0681 | 72.0134
2.5 | 0.5927 | 0.00715 | -0.0685 | 82.8951
3 | 0.647 | 0.0069 | -0.0685 | 93.7681
3.5 | 0.697 | 0.00663 | -0.0675 | 105.1282
4 | 0.7401 | 0.00647 | -0.065 | 114.3895
4.5 | 0.7751 | 0.00652 | -0.0609 | 118.8804
5 | 0.7875 | 0.00683 | -0.052 | 115.3001
5.5 | 0.7745 | 0.00795 | -0.0387 | 97.4214
6 | 0.7492 | 0.0098 | -0.024 | 76.449
6.5 | 0.7435 | 0.0116 | -0.0138 | 64.0948
7 | 0.7465 | 0.01332 | -0.0056 | 56.0435
7.5 | 0.7598 | 0.01489 | 0.0006 | 51.0275
8 | 0.7777 | 0.01636 | 0.0058 | 47.5367
8.5 | 0.802 | 0.01768 | 0.0098 | 45.362
9 | 0.8368 | 0.0187 | 0.0121 | 44.7487
9.5 | 0.8825 | 0.01981 | 0.0118 | 44.5482
10 | 0.9351 | 0.02114 | 0.0097 | 44.2337
10.5 | 0.9892 | 0.02243 | 0.0072 | 44.1016
11.5 | 1.0585 | 0.02528 | 0.01 | 41.871
12 | 1.0901 | 0.02655 | 0.0121 | 41.0584
12.5 | 1.113 | 0.02846 | 0.0152 | 39.1075
13 | 1.1432 | 0.02997 | 0.0172 | 38.1448
13.5 | 1.1689 | 0.03184 | 0.0194 | 36.7117
14 | 1.1864 | 0.03437 | 0.0224 | 34.5185
14.5 | 1.2088 | 0.03667 | 0.0245 | 32.9643
15 | 1.2307 | 0.03906 | 0.0265 | 31.5079
15.5 | 1.2464 | 0.04208 | 0.0286 | 29.6198
16 | 1.2467 | 0.04663 | 0.0313 | 26.736
16.5 | 1.2628 | 0.04994 | 0.0326 | 25.2863
17 | 1.2729 | 0.054 | 0.0338 | 23.5722
17.5 | 1.2781 | 0.05879 | 0.0346 | 21.7401
18 | 1.2824 | 0.06391 | 0.0348 | 20.0657
18.5 | 1.2766 | 0.07058 | 0.0344 | 18.0873
19 | 1.2619 | 0.07881 | 0.033 | 16.0119
19.5 | 1.2366 | 0.08908 | 0.0302 | 13.8819
20 | 1.2185 | 0.09905 | 0.0264 | 12.3019

## 45. Re 1M Mach 0.25 (1)
BIGFOIL.COM POLAR EXPORT
NACA67-415 a=0.6
NACA67-415 a=0.6 |  |  |  | Cl Max: | 1.366 | at alpha= | 10.5 | deg
JavaFoil+Calcfoil stall+Eppler ext transition |  |  |  | L/D Max: | 143.359 | at alpha= | 5 | deg
Re: | 1000000 |  |  | Cd Min: | 0.00508 | at alpha= | -1.5 | deg
Mach: | 0.25 |  |  | Cl=0 at alpha= | -2.8571 | deg
|  |  |  | @ Cl=0.1, Cd= | 0.0083703
|  |  |  | @ Cl=0.4, Cd= | 0.0053707
|  |  |  | @ Cl=0.6, Cd= | 0.0055164
alpha (deg) | Cl | Cd | Cm | Cl/Cd
-17.5 | -0.354 | 0.20659 | -0.011 | -1.716
-17 | -0.414 | 0.18347 | -0.011 | -2.259
-16.5 | -0.47 | 0.16965 | -0.012 | -2.769
-16 | -0.521 | 0.15393 | -0.013 | -3.383
-15.5 | -0.561 | 0.14444 | -0.013 | -3.881
-15 | -0.59 | 0.13361 | -0.014 | -4.416
-14.5 | -0.615 | 0.12464 | -0.015 | -4.936
-14 | -0.636 | 0.11367 | -0.016 | -5.591
-13.5 | -0.651 | 0.10641 | -0.016 | -6.116
-13 | -0.661 | 0.09698 | -0.017 | -6.813
-12.5 | -0.665 | 0.09174 | -0.018 | -7.253
-12 | -0.664 | 0.08315 | -0.018 | -7.992
-11.5 | -0.658 | 0.07843 | -0.018 | -8.385
-11 | -0.646 | 0.07351 | -0.019 | -8.79
-10.5 | -0.63 | 0.06818 | -0.02 | -9.237
-10 | -0.609 | 0.0637 | -0.021 | -9.562
-9.5 | -0.584 | 0.05944 | -0.023 | -9.827
-9 | -0.555 | 0.05562 | -0.024 | -9.973
-8.5 | -0.522 | 0.05137 | -0.026 | -10.169
-8 | -0.59 | 0.01225 | -0.048 | -48.152
-7.5 | -0.542 | 0.01182 | -0.049 | -45.882
-7 | -0.49 | 0.0114 | -0.05 | -43.023
-6.5 | -0.436 | 0.01098 | -0.052 | -39.735
-6 | -0.38 | 0.0106 | -0.053 | -35.878
-5.5 | -0.322 | 0.01023 | -0.054 | -31.505
-5 | -0.263 | 0.00989 | -0.055 | -26.612
-4.5 | -0.203 | 0.00954 | -0.057 | -21.291
-4 | -0.142 | 0.00927 | -0.058 | -15.332
-3.5 | -0.08 | 0.00899 | -0.059 | -8.938
-3 | -0.018 | 0.00875 | -0.06 | -2.053
-2.5 | 0.045 | 0.00851 | -0.062 | 5.266
-2 | 0.108 | 0.00835 | -0.063 | 12.921
-1.5 | 0.171 | 0.00508 | -0.064 | 33.594
-1 | 0.235 | 0.00511 | -0.065 | 45.958
-0.5 | 0.298 | 0.00514 | -0.067 | 57.979
0 | 0.358 | 0.00533 | -0.068 | 67.097
0.5 | 0.42 | 0.00539 | -0.069 | 77.85
1 | 0.482 | 0.00514 | -0.071 | 93.785
1.5 | 0.545 | 0.00541 | -0.072 | 100.741
2 | 0.607 | 0.00553 | -0.073 | 109.655
2.5 | 0.669 | 0.00568 | -0.075 | 117.892
3 | 0.727 | 0.00597 | -0.076 | 121.879
3.5 | 0.787 | 0.00614 | -0.077 | 128.33
4 | 0.847 | 0.00635 | -0.078 | 133.287
4.5 | 0.906 | 0.00654 | -0.08 | 138.6
5 | 0.963 | 0.00672 | -0.081 | 143.359
5.5 | 1.015 | 0.01476 | -0.082 | 68.789
6 | 1.068 | 0.01537 | -0.083 | 69.488
6.5 | 1.119 | 0.01604 | -0.084 | 69.787
7 | 1.167 | 0.01672 | -0.085 | 69.835
7.5 | 1.213 | 0.01745 | -0.086 | 69.498
8 | 1.254 | 0.01863 | -0.088 | 67.298
8.5 | 1.291 | 0.01953 | -0.089 | 66.118
9 | 1.322 | 0.02054 | -0.09 | 64.333
9.5 | 1.344 | 0.02161 | -0.091 | 62.181
10 | 1.359 | 0.02272 | -0.092 | 59.81
10.5 | 1.366 | 0.02394 | -0.093 | 57.048
11 | 1.364 | 0.02533 | -0.094 | 53.859
11.5 | 1.353 | 0.02677 | -0.095 | 50.555
12 | 1.332 | 0.02846 | -0.096 | 46.8
12.5 | 1.116 | 0.07758 | -0.066 | 14.387
13 | 1.064 | 0.09257 | -0.054 | 11.499
13.5 | 1.024 | 0.10075 | -0.052 | 10.168
14 | 0.979 | 0.10926 | -0.05 | 8.961
14.5 | 0.928 | 0.11668 | -0.049 | 7.951
15 | 0.868 | 0.12693 | -0.048 | 6.839
15.5 | 0.797 | 0.13951 | -0.046 | 5.71

## 46. Re 1M Mach 0.25 (2)
BIGFOIL.COM POLAR EXPORT
NACA67-415 a=0.6
NACA67-415 a=0.6 |  |  |  | Cl Max: | 1.2069 | at alpha= | 16.5 | deg
XFOIL ncrit=9 |  |  |  | L/D Max: | 114.858 | at alpha= | 4.5 | deg
Re: | 1000000 |  |  | Cd Min: | 0.14533 | at alpha= | -16 | deg
Mach: | 0.25 |  |  | Cl=0 at alpha= | -3.7119 | deg
|  |  |  | @ Cl=0.1, Cd= | 0.0093733
|  |  |  | @ Cl=0.4, Cd= | 0.0080394
|  |  |  | @ Cl=0.6, Cd= | 0.0073783
alpha (deg) | Cl | Cd | Cm | Cl/Cd
-16 | -0.2738 | 0.14533 | -0.0942 | -1.884
-15.5 | -0.2637 | 0.13744 | -0.0976 | -1.9187
-15 | -0.2456 | 0.13195 | -0.1005 | -1.8613
-14.5 | -0.23 | 0.12627 | -0.1036 | -1.8215
-14 | -0.232 | 0.1162 | -0.109 | -1.9966
-13.5 | -0.2289 | 0.10746 | -0.1131 | -2.1301
-13 | -0.2418 | 0.09641 | -0.1176 | -2.508
-12.5 | -0.469 | 0.04632 | -0.1425 | -10.1252
-12 | -0.5311 | 0.03751 | -0.1398 | -14.1589
-11.5 | -0.5635 | 0.03229 | -0.133 | -17.4512
-11 | -0.6047 | 0.02652 | -0.1227 | -22.8017
-10.5 | -0.5999 | 0.02376 | -0.1157 | -25.2483
-10 | -0.5812 | 0.02177 | -0.1101 | -26.6973
-9.5 | -0.5527 | 0.01993 | -0.1056 | -27.7321
-9 | -0.5136 | 0.01819 | -0.1029 | -28.2353
-8.5 | -0.4679 | 0.01674 | -0.1011 | -27.951
-8 | -0.418 | 0.01502 | -0.1003 | -27.8296
-7.5 | -0.3698 | 0.01408 | -0.0989 | -26.2642
-7 | -0.321 | 0.01335 | -0.0974 | -24.0449
-6.5 | -0.2726 | 0.01281 | -0.096 | -21.2802
-6 | -0.2271 | 0.01198 | -0.094 | -18.9566
-5.5 | -0.178 | 0.01155 | -0.0927 | -15.4113
-5 | -0.1292 | 0.0111 | -0.0913 | -11.6396
-4.5 | -0.0799 | 0.01068 | -0.09 | -7.4813
-4 | -0.0295 | 0.0103 | -0.0888 | -2.8641
-3.5 | 0.0217 | 0.01005 | -0.0879 | 2.1592
-3 | 0.0701 | 0.00981 | -0.0865 | 7.1458
-2.5 | 0.1105 | 0.00922 | -0.0837 | 11.9848
-2 | 0.1357 | 0.00815 | -0.078 | 16.6503
-1.5 | 0.1473 | 0.00682 | -0.0688 | 21.5982
-1 | 0.2051 | 0.00693 | -0.0689 | 29.596
-0.5 | 0.2606 | 0.00715 | -0.0686 | 36.4476
0 | 0.3138 | 0.00755 | -0.0674 | 41.5629
0.5 | 0.3695 | 0.0081 | -0.0664 | 45.6173
1 | 0.4299 | 0.00798 | -0.0675 | 53.8722
1.5 | 0.494 | 0.00784 | -0.0694 | 63.0102
2 | 0.5451 | 0.00768 | -0.0684 | 70.9766
2.5 | 0.6088 | 0.00733 | -0.0699 | 83.0559
3 | 0.6605 | 0.00708 | -0.069 | 93.291
3.5 | 0.7093 | 0.00682 | -0.0672 | 104.0029
4 | 0.7487 | 0.00664 | -0.0635 | 112.756
4.5 | 0.7707 | 0.00671 | -0.0561 | 114.8584
5 | 0.7839 | 0.00724 | -0.0472 | 108.2735
5.5 | 0.7676 | 0.00858 | -0.0333 | 89.4639
6 | 0.7429 | 0.01061 | -0.0188 | 70.0189
6.5 | 0.7374 | 0.01254 | -0.0086 | 58.8038
7 | 0.741 | 0.01438 | -0.0004 | 51.5299
7.5 | 0.7553 | 0.01603 | 0.0058 | 47.1179
8 | 0.7745 | 0.01758 | 0.011 | 44.0557
8.5 | 0.8013 | 0.01893 | 0.0149 | 42.3296
9 | 0.837 | 0.02006 | 0.0174 | 41.7248
9.5 | 0.8839 | 0.02126 | 0.0173 | 41.5757
10 | 0.9382 | 0.02272 | 0.0154 | 41.294
10.5 | 0.9887 | 0.02447 | 0.0138 | 40.4046
11.5 | 1.0604 | 0.02763 | 0.017 | 38.3786
12 | 1.0852 | 0.02961 | 0.0202 | 36.6498
12.5 | 1.111 | 0.03165 | 0.0232 | 35.1027
13 | 1.137 | 0.03375 | 0.0259 | 33.6889
13.5 | 1.1517 | 0.0368 | 0.0292 | 31.2962
14 | 1.1729 | 0.03953 | 0.0318 | 29.6711
14.5 | 1.1889 | 0.04281 | 0.0344 | 27.7715
15 | 1.2012 | 0.04658 | 0.0367 | 25.7879
15.5 | 1.2022 | 0.05157 | 0.039 | 23.312
16 | 1.2061 | 0.05669 | 0.0405 | 21.2754
16.5 | 1.2069 | 0.06244 | 0.0413 | 19.329
17 | 1.2028 | 0.06914 | 0.0411 | 17.3966
17.5 | 1.1916 | 0.07722 | 0.0398 | 15.4312
18 | 1.1764 | 0.08642 | 0.037 | 13.6126
18.5 | 1.15 | 0.09794 | 0.0325 | 11.7419
19 | 1.1174 | 0.11122 | 0.0259 | 10.0468
19.5 | 1.0782 | 0.12654 | 0.0174 | 8.5206
20 | 1.0514 | 0.14041 | 0.0093 | 7.4881

## 47. Re 1M Mach 0.50 (1)
BIGFOIL.COM POLAR EXPORT
NACA67-415 a=0.6
NACA67-415 a=0.6 |  |  |  | Cl Max: | 1.255 | at alpha= | 7.5 | deg
JavaFoil+Calcfoil stall+Eppler ext transition |  |  |  | L/D Max: | 140.338 | at alpha= | 4.5 | deg
Re: | 1000000 |  |  | Cd Min: | 0.00546 | at alpha= | -1.5 | deg
Mach: | 0.5 |  |  | Cl=0 at alpha= | -2.8571 | deg
|  |  |  | @ Cl=0.1, Cd= | 0.0089557
|  |  |  | @ Cl=0.4, Cd= | 0.0057631
|  |  |  | @ Cl=0.6, Cd= | 0.006136
alpha (deg) | Cl | Cd | Cm | Cl/Cd
-20 | -0.951 | 0.19764 | -0.013 | -4.812
-19.5 | -0.924 | 0.18891 | -0.014 | -4.893
-19 | -0.897 | 0.18273 | -0.015 | -4.91
-18.5 | -0.869 | 0.18533 | -0.015 | -4.689
-18 | -0.841 | 0.1753 | -0.015 | -4.796
-17.5 | -0.813 | 0.17279 | -0.016 | -4.707
-17 | -0.786 | 0.16671 | -0.016 | -4.716
-16.5 | -0.759 | 0.16248 | -0.017 | -4.671
-16 | -0.732 | 0.15905 | -0.018 | -4.601
-15.5 | -0.704 | 0.15045 | -0.018 | -4.682
-15 | -0.675 | 0.14123 | -0.018 | -4.783
-14.5 | -0.648 | 0.13548 | -0.018 | -4.783
-14 | -0.62 | 0.13671 | -0.019 | -4.538
-13.5 | -0.593 | 0.13297 | -0.02 | -4.459
-13 | -0.565 | 0.12826 | -0.02 | -4.409
-12.5 | -0.538 | 0.12476 | -0.021 | -4.311
-12 | -0.509 | 0.1163 | -0.02 | -4.377
-11.5 | -0.481 | 0.11281 | -0.02 | -4.268
-11 | -0.454 | 0.10357 | -0.021 | -4.382
-10.5 | -0.426 | 0.10048 | -0.022 | -4.241
-10 | -0.398 | 0.10316 | -0.022 | -3.862
-9.5 | -0.37 | 0.09267 | -0.021 | -3.993
-9 | -0.342 | 0.09049 | -0.022 | -3.784
-8.5 | -0.315 | 0.08046 | -0.023 | -3.911
-8 | -0.287 | 0.07691 | -0.023 | -3.729
-7.5 | -0.418 | 0.05331 | -0.024 | -7.844
-7 | -0.404 | 0.04771 | -0.026 | -8.47
-6.5 | -0.373 | 0.0438 | -0.029 | -8.518
-6 | -0.405 | 0.01181 | -0.059 | -34.302
-5.5 | -0.349 | 0.01137 | -0.06 | -30.674
-5 | -0.288 | 0.01092 | -0.061 | -26.338
-4.5 | -0.223 | 0.01039 | -0.063 | -21.507
-4 | -0.157 | 0.01003 | -0.064 | -15.65
-3.5 | -0.089 | 0.00965 | -0.066 | -9.22
-3 | -0.02 | 0.00937 | -0.067 | -2.128
-2.5 | 0.05 | 0.00912 | -0.069 | 5.465
-2 | 0.12 | 0.00889 | -0.07 | 13.504
-1.5 | 0.19 | 0.00546 | -0.071 | 34.769
-1 | 0.261 | 0.00548 | -0.073 | 47.596
-0.5 | 0.331 | 0.00552 | -0.074 | 60.012
0 | 0.398 | 0.00576 | -0.075 | 69.136
0.5 | 0.468 | 0.00587 | -0.077 | 79.719
1 | 0.537 | 0.00601 | -0.078 | 89.459
1.5 | 0.607 | 0.00615 | -0.08 | 98.624
2 | 0.676 | 0.00632 | -0.081 | 106.943
2.5 | 0.745 | 0.00653 | -0.083 | 114.156
3 | 0.808 | 0.00674 | -0.084 | 119.91
3.5 | 0.875 | 0.00695 | -0.086 | 125.763
4 | 0.94 | 0.0072 | -0.087 | 130.58
4.5 | 1.004 | 0.00715 | -0.088 | 140.338
5 | 1.061 | 0.0165 | -0.089 | 64.342
5.5 | 1.117 | 0.01738 | -0.091 | 64.269
6 | 1.167 | 0.01826 | -0.092 | 63.928
6.5 | 1.21 | 0.0194 | -0.094 | 62.364
7 | 1.241 | 0.02107 | -0.095 | 58.917
7.5 | 1.255 | 0.02259 | -0.096 | 55.554
8 | 1.237 | 0.0241 | -0.097 | 51.324
8.5 | 0.946 | 0.06013 | -0.038 | 15.738
9 | 0.655 | 0.06735 | -0.043 | 9.723
9.5 | 0.681 | 0.08705 | -0.039 | 7.824
10 | 0.709 | 0.09735 | -0.043 | 7.28
10.5 | 0.736 | 0.10033 | -0.044 | 7.332
11 | 0.764 | 0.10419 | -0.049 | 7.332
11.5 | 0.791 | 0.10744 | -0.05 | 7.36
12 | 0.817 | 0.11226 | -0.05 | 7.282
12.5 | 0.845 | 0.11926 | -0.052 | 7.082

## 48. Re 1M Mach 0.50 (2)
BIGFOIL.COM POLAR EXPORT
NACA67-415 a=0.6
NACA67-415 a=0.6 |  |  |  | Cl Max: | 1.0271 | at alpha= | 12 | deg
XFOIL ncrit=9 |  |  |  | L/D Max: | 88.7073 | at alpha= | 4 | deg
Re: | 1000000 |  |  | Cd Min: | 0.21856 | at alpha= | -20 | deg
Mach: | 0.5 |  |  | Cl=0 at alpha= | -4.1239 | deg
|  |  |  | @ Cl=0.1, Cd= | 0.010886
|  |  |  | @ Cl=0.4, Cd= | 0.0091215
|  |  |  | @ Cl=0.6, Cd= | 0.0085812
alpha (deg) | Cl | Cd | Cm | Cl/Cd
-20 | -0.3815 | 0.21856 | -0.0706 | -1.7455
-19.5 | -0.3665 | 0.20943 | -0.0756 | -1.75
-19 | -0.3451 | 0.20244 | -0.0794 | -1.7047
-18.5 | -0.3234 | 0.19626 | -0.0834 | -1.6478
-18 | -0.3057 | 0.18826 | -0.0881 | -1.6238
-17.5 | -0.2918 | 0.17991 | -0.093 | -1.6219
-17 | -0.2699 | 0.17276 | -0.0964 | -1.5623
-16.5 | -0.247 | 0.16702 | -0.1 | -1.4789
-16 | -0.237 | 0.15832 | -0.1053 | -1.497
-15.5 | -0.2196 | 0.15051 | -0.109 | -1.459
-15 | -0.1977 | 0.14446 | -0.1121 | -1.3685
-14.5 | -0.1786 | 0.13811 | -0.1157 | -1.2932
-14 | -0.173 | 0.12922 | -0.1213 | -1.3388
-13.5 | -0.1607 | 0.12132 | -0.1254 | -1.3246
-13 | -0.1458 | 0.11422 | -0.1283 | -1.2765
-12.5 | -0.1306 | 0.10771 | -0.1315 | -1.2125
-12 | -0.1279 | 0.09863 | -0.1358 | -1.2968
-11.5 | -0.1232 | 0.09086 | -0.1394 | -1.3559
-11 | -0.1232 | 0.08274 | -0.1431 | -1.489
-10.5 | -0.1324 | 0.07355 | -0.1474 | -1.8001
-10 | -0.1505 | 0.06342 | -0.1526 | -2.3731
-9.5 | -0.1848 | 0.05009 | -0.1624 | -3.6894
-9 | -0.2314 | 0.04082 | -0.1625 | -5.6688
-8.5 | -0.2744 | 0.03396 | -0.156 | -8.0801
-8 | -0.3113 | 0.02774 | -0.1457 | -11.2221
-7.5 | -0.3322 | 0.02301 | -0.1342 | -14.4372
-7 | -0.3172 | 0.02002 | -0.1262 | -15.8442
-6.5 | -0.2737 | 0.01704 | -0.1222 | -16.0622
-6 | -0.2041 | 0.01471 | -0.1224 | -13.8749
-5.5 | -0.1425 | 0.01328 | -0.1211 | -10.7304
-5 | -0.087 | 0.01246 | -0.1187 | -6.9823
-4.5 | -0.0358 | 0.01195 | -0.1156 | -2.9958
-4 | 0.0118 | 0.01149 | -0.1121 | 1.027
-3.5 | 0.0589 | 0.01113 | -0.1084 | 5.292
-3 | 0.1077 | 0.01084 | -0.105 | 9.9354
-2.5 | 0.1596 | 0.0105 | -0.1025 | 15.2
-2 | 0.1944 | 0.0099 | -0.0969 | 19.6364
-1.5 | 0.1958 | 0.00896 | -0.0848 | 21.8527
0 | 0.3212 | 0.00835 | -0.0698 | 38.4671
0.5 | 0.3714 | 0.00913 | -0.0657 | 40.6791
1 | 0.4385 | 0.00911 | -0.0663 | 48.1339
1.5 | 0.5161 | 0.00888 | -0.0692 | 58.1194
2 | 0.5502 | 0.00884 | -0.0631 | 62.2398
2.5 | 0.6291 | 0.00843 | -0.0659 | 74.6263
3 | 0.6569 | 0.00817 | -0.058 | 80.4039
3.5 | 0.6943 | 0.00809 | -0.0522 | 85.822
4 | 0.7274 | 0.0082 | -0.0456 | 88.7073
4.5 | 0.7556 | 0.00865 | -0.0382 | 87.3526
5 | 0.7694 | 0.00963 | -0.0285 | 79.8962
5.5 | 0.7424 | 0.01185 | -0.0126 | 62.6498
6 | 0.7249 | 0.01434 | 0.0006 | 50.5509
6.5 | 0.7204 | 0.0168 | 0.0108 | 42.881
7 | 0.727 | 0.01907 | 0.019 | 38.1227
7.5 | 0.7449 | 0.02113 | 0.0253 | 35.2532
8 | 0.7715 | 0.023 | 0.0303 | 33.5435
8.5 | 0.8063 | 0.0246 | 0.0345 | 32.7764
9 | 0.843 | 0.02632 | 0.0383 | 32.0289
9.5 | 0.8789 | 0.02847 | 0.0415 | 30.8711
10 | 0.9224 | 0.03111 | 0.0427 | 29.6496
10.5 | 0.9685 | 0.0343 | 0.0427 | 28.2362
11 | 1.002 | 0.03839 | 0.0437 | 26.1005
11.5 | 1.0224 | 0.04225 | 0.0474 | 24.1988
12 | 1.0271 | 0.04718 | 0.0519 | 21.7698
12.5 | 1.0204 | 0.05358 | 0.0556 | 19.0444
13 | 1.0009 | 0.06189 | 0.0571 | 16.1722
13.5 | 0.9762 | 0.07169 | 0.056 | 13.617
14 | 0.9458 | 0.08328 | 0.052 | 11.3569
14.5 | 0.9173 | 0.09602 | 0.0454 | 9.5532
15 | 0.8813 | 0.11102 | 0.0366 | 7.9382
15.5 | 0.85 | 0.12645 | 0.0272 | 6.722
16 | 0.8025 | 0.14578 | 0.0162 | 5.5049
16.5 | 0.774 | 0.16299 | 0.0068 | 4.7488
17 | 0.7679 | 0.17618 | -0.0004 | 4.3586

## 49. Re 2M Mach 0.00 (1)
BIGFOIL.COM POLAR EXPORT
NACA67-415 a=0.6
NACA67-415 a=0.6 |  |  |  | Cl Max: | 1.426 | at alpha= | 12.5 | deg
JavaFoil+Calcfoil stall+Eppler ext transition |  |  |  | L/D Max: | 170.738 | at alpha= | 5 | deg
Re: | 2000000 |  |  | Cd Min: | 0.00403 | at alpha= | -1.5 | deg
Mach: | 0 |  |  | Cl=0 at alpha= | -2.8607 | deg
|  |  |  | @ Cl=0.1, Cd= | 0.0061715
|  |  |  | @ Cl=0.4, Cd= | 0.0043152
|  |  |  | @ Cl=0.6, Cd= | 0.0047033
alpha (deg) | Cl | Cd | Cm | Cl/Cd
-15.5 | -0.78 | 0.11159 | -0.015 | -6.991
-15 | -0.78 | 0.10625 | -0.016 | -7.342
-14.5 | -0.778 | 0.09859 | -0.017 | -7.889
-14 | -0.773 | 0.09299 | -0.018 | -8.31
-13.5 | -0.765 | 0.08701 | -0.019 | -8.79
-13 | -0.753 | 0.08248 | -0.019 | -9.13
-12.5 | -0.739 | 0.07755 | -0.02 | -9.53
-12 | -0.724 | 0.07151 | -0.022 | -10.124
-11.5 | -0.703 | 0.06745 | -0.023 | -10.431
-11 | -0.688 | 0.05872 | -0.026 | -11.721
-10.5 | -0.788 | 0.01293 | -0.041 | -60.927
-10 | -0.755 | 0.01222 | -0.042 | -61.807
-9.5 | -0.718 | 0.01166 | -0.043 | -61.538
-9 | -0.676 | 0.01114 | -0.045 | -60.738
-8.5 | -0.632 | 0.0107 | -0.046 | -59.035
-8 | -0.585 | 0.01031 | -0.047 | -56.694
-7.5 | -0.534 | 0.00996 | -0.048 | -53.651
-7 | -0.482 | 0.0096 | -0.049 | -50.142
-6.5 | -0.427 | 0.00927 | -0.051 | -46.088
-6 | -0.372 | 0.00899 | -0.052 | -41.326
-5.5 | -0.315 | 0.00843 | -0.053 | -37.329
-5 | -0.257 | 0.00813 | -0.054 | -31.577
-4.5 | -0.198 | 0.00769 | -0.056 | -25.736
-4 | -0.138 | 0.00782 | -0.057 | -17.681
-3.5 | -0.078 | 0.00761 | -0.058 | -10.256
-3 | -0.017 | 0.00741 | -0.059 | -2.357
-2.5 | 0.044 | 0.0063 | -0.061 | 6.919
-2 | 0.105 | 0.00616 | -0.062 | 17.02
-1.5 | 0.167 | 0.00403 | -0.063 | 41.342
-1 | 0.229 | 0.00406 | -0.064 | 56.378
-0.5 | 0.29 | 0.00413 | -0.066 | 70.221
0 | 0.349 | 0.00424 | -0.067 | 82.393
0.5 | 0.41 | 0.00433 | -0.068 | 94.536
1 | 0.47 | 0.00444 | -0.069 | 105.921
1.5 | 0.531 | 0.00455 | -0.07 | 116.758
2 | 0.591 | 0.00469 | -0.072 | 126.144
2.5 | 0.652 | 0.00478 | -0.073 | 136.354
3 | 0.708 | 0.0049 | -0.074 | 144.525
3.5 | 0.767 | 0.00502 | -0.075 | 152.696
4 | 0.825 | 0.00515 | -0.076 | 160.327
4.5 | 0.883 | 0.00526 | -0.078 | 167.82
5 | 0.939 | 0.0055 | -0.079 | 170.738
5.5 | 0.988 | 0.0125 | -0.079 | 79.053
6 | 1.041 | 0.01298 | -0.081 | 80.214
6.5 | 1.092 | 0.0135 | -0.082 | 80.871
7 | 1.141 | 0.01406 | -0.083 | 81.172
7.5 | 1.188 | 0.01459 | -0.084 | 81.437
8 | 1.232 | 0.01552 | -0.085 | 79.384
8.5 | 1.273 | 0.0162 | -0.086 | 78.581
9 | 1.31 | 0.01693 | -0.087 | 77.385
9.5 | 1.341 | 0.01765 | -0.088 | 75.988
10 | 1.368 | 0.01847 | -0.089 | 74.046
10.5 | 1.389 | 0.01943 | -0.091 | 71.502
11 | 1.406 | 0.02024 | -0.092 | 69.464
11.5 | 1.418 | 0.02115 | -0.093 | 67.041
12 | 1.424 | 0.02229 | -0.094 | 63.897
12.5 | 1.426 | 0.02324 | -0.095 | 61.341
13 | 1.421 | 0.02455 | -0.096 | 57.887
13.5 | 1.412 | 0.02601 | -0.096 | 54.282
14 | 1.398 | 0.02748 | -0.097 | 50.869
14.5 | 1.379 | 0.02937 | -0.098 | 46.943
15 | 1.353 | 0.03137 | -0.099 | 43.133
15.5 | 1.315 | 0.0352 | -0.099 | 37.365
16 | 1.157 | 0.08016 | -0.082 | 14.427
16.5 | 1.093 | 0.10234 | -0.075 | 10.68
17 | 1.04 | 0.12276 | -0.066 | 8.473
17.5 | 1.007 | 0.12908 | -0.067 | 7.801

## 50. Re 2M Mach 0.00 (2)
BIGFOIL.COM POLAR EXPORT
NACA67-415 a=0.6
NACA67-415 a=0.6 |  |  |  | Cl Max: | 1.1319 | at alpha= | 12 | deg
XFOIL ncrit=9 |  |  |  | L/D Max: | 148.919 | at alpha= | 3.5 | deg
Re: | 2000000 |  |  | Cd Min: | 0.18957 | at alpha= | -20 | deg
Mach: | 0 |  |  | Cl=0 at alpha= | -3.5334 | deg
|  |  |  | @ Cl=0.1, Cd= | 0.0071418
|  |  |  | @ Cl=0.4, Cd= | 0.0045784
|  |  |  | @ Cl=0.6, Cd= | 0.0044868
alpha (deg) | Cl | Cd | Cm | Cl/Cd
-20 | -0.4 | 0.18957 | -0.0611 | -2.11
-19 | -0.8218 | 0.08034 | -0.1095 | -10.229
-18.5 | -0.9237 | 0.055 | -0.1253 | -16.7945
-18 | -0.9723 | 0.04261 | -0.1315 | -22.8186
-17.5 | -1.0139 | 0.03476 | -0.1308 | -29.1686
-17 | -1.0269 | 0.03052 | -0.1277 | -33.6468
-16.5 | -1.0121 | 0.02842 | -0.1254 | -35.6122
-16 | -1.0042 | 0.02601 | -0.1219 | -38.6082
-15.5 | -0.986 | 0.02434 | -0.1188 | -40.5094
-15 | -0.9652 | 0.02285 | -0.1156 | -42.2407
-14.5 | -0.9414 | 0.02146 | -0.1125 | -43.8677
-14 | -0.913 | 0.02035 | -0.1097 | -44.8649
-13.5 | -0.8859 | 0.0191 | -0.1064 | -46.3822
-13 | -0.8535 | 0.01816 | -0.1038 | -46.9989
-12.5 | -0.8196 | 0.01727 | -0.1012 | -47.458
-11.5 | -0.7572 | 0.01471 | -0.0949 | -51.4752
-11 | -0.7172 | 0.01397 | -0.0929 | -51.3386
-10.5 | -0.675 | 0.01336 | -0.0912 | -50.524
-10 | -0.6327 | 0.01273 | -0.0895 | -49.7015
-9.5 | -0.5894 | 0.01218 | -0.0878 | -48.3908
-9 | -0.5444 | 0.01176 | -0.0864 | -46.2925
-8.5 | -0.5012 | 0.01102 | -0.0847 | -45.4809
-8 | -0.4541 | 0.01054 | -0.0837 | -43.0835
-7.5 | -0.4048 | 0.01014 | -0.0831 | -39.9211
-7 | -0.3549 | 0.00977 | -0.0825 | -36.3255
-6.5 | -0.3052 | 0.00936 | -0.0819 | -32.6068
-6 | -0.2554 | 0.00896 | -0.0813 | -28.5045
-5.5 | -0.2037 | 0.0087 | -0.0811 | -23.4138
-5 | -0.1528 | 0.00837 | -0.0806 | -18.2557
-4.5 | -0.1005 | 0.00815 | -0.0804 | -12.3313
-4 | -0.0489 | 0.00794 | -0.0801 | -6.1587
-3.5 | 0.0035 | 0.00772 | -0.08 | 0.45337
-3 | 0.0558 | 0.00749 | -0.0798 | 7.4499
-2.5 | 0.1053 | 0.0071 | -0.0791 | 14.831
-2 | 0.1511 | 0.00657 | -0.0777 | 22.9985
-1.5 | 0.1888 | 0.00574 | -0.0748 | 32.892
-1 | 0.214 | 0.00445 | -0.0691 | 48.0899
-0.5 | 0.2709 | 0.00451 | -0.0697 | 60.0665
0 | 0.3278 | 0.00451 | -0.0703 | 72.6829
0.5 | 0.3841 | 0.00457 | -0.0707 | 84.0481
1 | 0.4408 | 0.0046 | -0.0711 | 95.8261
1.5 | 0.4978 | 0.00459 | -0.0718 | 108.4532
2 | 0.5543 | 0.00452 | -0.0724 | 122.6327
2.5 | 0.6093 | 0.00448 | -0.0727 | 136.0045
3 | 0.6613 | 0.0045 | -0.0723 | 146.9556
3.5 | 0.7029 | 0.00472 | -0.0697 | 148.9195
4 | 0.729 | 0.00512 | -0.0638 | 142.3828
4.5 | 0.7112 | 0.00612 | -0.0489 | 116.2092
5 | 0.6995 | 0.00756 | -0.0362 | 92.5265
5.5 | 0.7015 | 0.00896 | -0.0268 | 78.2924
6 | 0.7123 | 0.01032 | -0.0195 | 69.0213
6.5 | 0.7286 | 0.01162 | -0.0134 | 62.7022
7 | 0.7522 | 0.01275 | -0.0087 | 58.9961
7.5 | 0.7794 | 0.01386 | -0.0049 | 56.2338
8 | 0.8096 | 0.01485 | -0.0015 | 54.5185
8.5 | 0.8462 | 0.01563 | 0.0007 | 54.1395
9 | 0.8818 | 0.01646 | 0.003 | 53.5723
9.5 | 0.9191 | 0.01718 | 0.005 | 53.4983
10 | 0.9545 | 0.01803 | 0.0073 | 52.9395
10.5 | 0.99 | 0.01886 | 0.0094 | 52.492
11.5 | 1.0757 | 0.02094 | 0.0096 | 51.3706
12 | 1.1319 | 0.0223 | 0.0064 | 50.7578

## 51. Re 2M Mach 0.10 (1)
BIGFOIL.COM POLAR EXPORT
NACA67-415 a=0.6
NACA67-415 a=0.6 |  |  |  | Cl Max: | 1.415 | at alpha= | 12 | deg
JavaFoil+Calcfoil stall+Eppler ext transition |  |  |  | L/D Max: | 169.905 | at alpha= | 5 | deg
Re: | 2000000 |  |  | Cd Min: | 0.00403 | at alpha= | -1.5 | deg
Mach: | 0.1 |  |  | Cl=0 at alpha= | -2.8548 | deg
|  |  |  | @ Cl=0.1, Cd= | 0.0061807
|  |  |  | @ Cl=0.4, Cd= | 0.0043262
|  |  |  | @ Cl=0.6, Cd= | 0.0047028
alpha (deg) | Cl | Cd | Cm | Cl/Cd
-15.5 | -0.758 | 0.1144 | -0.015 | -6.625
-15 | -0.761 | 0.10744 | -0.016 | -7.082
-14.5 | -0.761 | 0.10013 | -0.017 | -7.598
-14 | -0.758 | 0.09454 | -0.018 | -8.023
-13.5 | -0.753 | 0.08841 | -0.019 | -8.515
-13 | -0.744 | 0.08351 | -0.019 | -8.907
-12.5 | -0.732 | 0.07842 | -0.02 | -9.331
-12 | -0.718 | 0.07227 | -0.022 | -9.94
-11.5 | -0.7 | 0.0681 | -0.023 | -10.274
-11 | -0.681 | 0.062 | -0.025 | -10.981
-10.5 | -0.783 | 0.01335 | -0.041 | -58.665
-10 | -0.754 | 0.01244 | -0.042 | -60.572
-9.5 | -0.717 | 0.01178 | -0.043 | -60.921
-9 | -0.677 | 0.01124 | -0.045 | -60.246
-8.5 | -0.633 | 0.01082 | -0.046 | -58.501
-8 | -0.586 | 0.01044 | -0.047 | -56.155
-7.5 | -0.536 | 0.01003 | -0.048 | -53.402
-7 | -0.483 | 0.00967 | -0.05 | -49.988
-6.5 | -0.429 | 0.00935 | -0.051 | -45.884
-6 | -0.373 | 0.00903 | -0.052 | -41.296
-5.5 | -0.316 | 0.00846 | -0.053 | -37.322
-5 | -0.258 | 0.00798 | -0.055 | -32.298
-4.5 | -0.199 | 0.0077 | -0.056 | -25.792
-4 | -0.139 | 0.00785 | -0.057 | -17.705
-3.5 | -0.078 | 0.00763 | -0.058 | -10.283
-3 | -0.018 | 0.00743 | -0.06 | -2.361
-2.5 | 0.044 | 0.0063 | -0.061 | 6.943
-2 | 0.105 | 0.00617 | -0.062 | 17.076
-1.5 | 0.167 | 0.00403 | -0.063 | 41.551
-1 | 0.23 | 0.00405 | -0.065 | 56.697
-0.5 | 0.292 | 0.00413 | -0.066 | 70.558
0 | 0.351 | 0.00427 | -0.067 | 82.157
0.5 | 0.412 | 0.00434 | -0.068 | 94.88
1 | 0.473 | 0.00446 | -0.07 | 106.063
1.5 | 0.534 | 0.00458 | -0.071 | 116.433
2 | 0.594 | 0.00469 | -0.072 | 126.675
2.5 | 0.655 | 0.00482 | -0.073 | 135.91
3 | 0.712 | 0.00491 | -0.074 | 145.123
3.5 | 0.771 | 0.00504 | -0.076 | 152.994
4 | 0.829 | 0.00516 | -0.077 | 160.645
4.5 | 0.887 | 0.0053 | -0.078 | 167.255
5 | 0.943 | 0.00555 | -0.079 | 169.905
5.5 | 0.993 | 0.0126 | -0.08 | 78.805
6 | 1.046 | 0.01306 | -0.081 | 80.084
6.5 | 1.097 | 0.0136 | -0.082 | 80.667
7 | 1.146 | 0.01415 | -0.083 | 80.985
7.5 | 1.192 | 0.01472 | -0.084 | 81.006
8 | 1.236 | 0.01566 | -0.086 | 78.936
8.5 | 1.277 | 0.01633 | -0.087 | 78.189
9 | 1.313 | 0.01711 | -0.088 | 76.708
9.5 | 1.343 | 0.01783 | -0.089 | 75.302
10 | 1.368 | 0.01865 | -0.09 | 73.357
10.5 | 1.388 | 0.01958 | -0.091 | 70.885
11 | 1.403 | 0.02058 | -0.092 | 68.158
11.5 | 1.412 | 0.02157 | -0.093 | 65.45
12 | 1.415 | 0.02265 | -0.094 | 62.499
12.5 | 1.413 | 0.02376 | -0.095 | 59.488
13 | 1.406 | 0.02503 | -0.096 | 56.158
13.5 | 1.392 | 0.0265 | -0.097 | 52.534
14 | 1.373 | 0.02826 | -0.098 | 48.606
14.5 | 1.349 | 0.0303 | -0.098 | 44.521
15 | 1.315 | 0.03359 | -0.099 | 39.15
15.5 | 1.244 | 0.04419 | -0.096 | 28.155
16 | 1.075 | 0.10551 | -0.07 | 10.185
16.5 | 1.03 | 0.1177 | -0.066 | 8.755
17 | 0.988 | 0.12915 | -0.062 | 7.648

## 52. Re 2M Mach 0.10 (2)
BIGFOIL.COM POLAR EXPORT
NACA67-415 a=0.6
NACA67-415 a=0.6 |  |  |  | Cl Max: | 1.1325 | at alpha= | 12 | deg
XFOIL ncrit=9 |  |  |  | L/D Max: | 148.861 | at alpha= | 3.5 | deg
Re: | 2000000 |  |  | Cd Min: | 0.19021 | at alpha= | -20 | deg
Mach: | 0.1 |  |  | Cl=0 at alpha= | -3.5437 | deg
|  |  |  | @ Cl=0.1, Cd= | 0.0071819
|  |  |  | @ Cl=0.4, Cd= | 0.0045897
|  |  |  | @ Cl=0.6, Cd= | 0.004509
alpha (deg) | Cl | Cd | Cm | Cl/Cd
-20 | -0.3998 | 0.19021 | -0.0613 | -2.1019
-18 | -0.8934 | 0.05439 | -0.1278 | -16.4258
-17.5 | -0.9487 | 0.04145 | -0.1342 | -22.8878
-17 | -0.9751 | 0.03506 | -0.1333 | -27.8123
-16.5 | -0.9772 | 0.03145 | -0.131 | -31.0715
-16 | -0.9789 | 0.02823 | -0.1274 | -34.6759
-15.5 | -0.9667 | 0.0261 | -0.124 | -37.0383
-15 | -0.9505 | 0.02428 | -0.1205 | -39.1474
-14.5 | -0.9304 | 0.02266 | -0.117 | -41.0591
-14 | -0.9046 | 0.02137 | -0.1138 | -42.3304
-13.5 | -0.8808 | 0.0199 | -0.1101 | -44.2613
-13 | -0.8504 | 0.01881 | -0.1071 | -45.21
-12.5 | -0.8181 | 0.01778 | -0.1041 | -46.0124
-12 | -0.7822 | 0.01697 | -0.1016 | -46.0931
-11.5 | -0.7565 | 0.01512 | -0.0975 | -50.0331
-11 | -0.7177 | 0.01425 | -0.0952 | -50.3649
-10.5 | -0.6754 | 0.0136 | -0.0933 | -49.6618
-10 | -0.633 | 0.01292 | -0.0914 | -48.9938
-9.5 | -0.5896 | 0.01232 | -0.0897 | -47.8571
-9 | -0.5447 | 0.01187 | -0.0881 | -45.8888
-8.5 | -0.5008 | 0.0112 | -0.0863 | -44.7143
-8 | -0.4547 | 0.01062 | -0.085 | -42.8154
-7.5 | -0.4052 | 0.01021 | -0.0843 | -39.6866
-7 | -0.3552 | 0.00982 | -0.0837 | -36.1711
-6.5 | -0.3048 | 0.00945 | -0.0831 | -32.254
-6 | -0.2553 | 0.00899 | -0.0823 | -28.3982
-5.5 | -0.2034 | 0.00872 | -0.082 | -23.3257
-5 | -0.1523 | 0.0084 | -0.0815 | -18.131
-4.5 | -0.0999 | 0.00817 | -0.0812 | -12.2277
-4 | -0.048 | 0.00798 | -0.0809 | -6.015
-3.5 | 0.0046 | 0.00774 | -0.0807 | 0.59432
-3 | 0.0571 | 0.0075 | -0.0805 | 7.6133
-2.5 | 0.107 | 0.00713 | -0.0798 | 15.007
-2 | 0.1531 | 0.0066 | -0.0784 | 23.197
-1.5 | 0.1909 | 0.00578 | -0.0754 | 33.0277
-1 | 0.2153 | 0.00447 | -0.0695 | 48.1655
-0.5 | 0.2722 | 0.00452 | -0.0701 | 60.2212
0 | 0.3295 | 0.00453 | -0.0707 | 72.7373
0.5 | 0.3861 | 0.00458 | -0.0711 | 84.3013
1 | 0.4432 | 0.00462 | -0.0714 | 95.9307
1.5 | 0.5005 | 0.0046 | -0.0721 | 108.8043
2 | 0.5572 | 0.00454 | -0.0727 | 122.7313
2.5 | 0.6124 | 0.0045 | -0.073 | 136.0889
3 | 0.6644 | 0.00452 | -0.0725 | 146.9912
3.5 | 0.7056 | 0.00474 | -0.0698 | 148.8608
4 | 0.7291 | 0.00513 | -0.0632 | 142.1248
4.5 | 0.7111 | 0.00618 | -0.0483 | 115.0647
5 | 0.6993 | 0.00765 | -0.0356 | 91.4118
5.5 | 0.7009 | 0.00908 | -0.0261 | 77.1916
6 | 0.7111 | 0.01047 | -0.0186 | 67.9179
6.5 | 0.7278 | 0.01178 | -0.0125 | 61.7827
7 | 0.7517 | 0.01291 | -0.0079 | 58.2262
7.5 | 0.7787 | 0.01405 | -0.0039 | 55.4235
8 | 0.8099 | 0.01503 | -0.0007 | 53.8856
8.5 | 0.8461 | 0.01583 | 0.0017 | 53.4491
9 | 0.8824 | 0.01666 | 0.004 | 52.9652
9.5 | 0.9199 | 0.01741 | 0.0061 | 52.8374
10 | 0.9551 | 0.01829 | 0.0084 | 52.2198
10.5 | 0.9909 | 0.01913 | 0.0106 | 51.7982
11.5 | 1.0772 | 0.02129 | 0.0109 | 50.5965
12 | 1.1325 | 0.02275 | 0.0078 | 49.7802

## 53. Re 2M Mach 0.25 (1)
BIGFOIL.COM POLAR EXPORT
NACA67-415 a=0.6
NACA67-415 a=0.6 |  |  |  | Cl Max: | 1.369 | at alpha= | 10.5 | deg
JavaFoil+Calcfoil stall+Eppler ext transition |  |  |  | L/D Max: | 168.977 | at alpha= | 5 | deg
Re: | 2000000 |  |  | Cd Min: | 0.00408 | at alpha= | -1.5 | deg
Mach: | 0.25 |  |  | Cl=0 at alpha= | -2.8571 | deg
|  |  |  | @ Cl=0.1, Cd= | 0.0071991
|  |  |  | @ Cl=0.4, Cd= | 0.0043998
|  |  |  | @ Cl=0.6, Cd= | 0.0047858
alpha (deg) | Cl | Cd | Cm | Cl/Cd
-14.5 | -0.616 | 0.11476 | -0.016 | -5.369
-14 | -0.637 | 0.106 | -0.017 | -6.006
-13.5 | -0.652 | 0.09852 | -0.017 | -6.617
-13 | -0.662 | 0.09141 | -0.018 | -7.244
-12.5 | -0.667 | 0.08458 | -0.019 | -7.886
-12 | -0.666 | 0.07828 | -0.02 | -8.515
-11.5 | -0.66 | 0.07336 | -0.021 | -9.002
-11 | -0.649 | 0.06853 | -0.022 | -9.471
-10.5 | -0.634 | 0.06358 | -0.023 | -9.967
-10 | -0.62 | 0.05486 | -0.028 | -11.302
-9.5 | -0.704 | 0.01337 | -0.044 | -52.625
-9 | -0.677 | 0.01181 | -0.046 | -57.287
-8.5 | -0.637 | 0.01123 | -0.047 | -56.754
-8 | -0.593 | 0.01079 | -0.048 | -54.921
-7.5 | -0.544 | 0.01039 | -0.05 | -52.335
-7 | -0.492 | 0.00998 | -0.051 | -49.281
-6.5 | -0.437 | 0.00932 | -0.052 | -46.891
-6 | -0.381 | 0.00879 | -0.053 | -43.317
-5.5 | -0.323 | 0.00847 | -0.055 | -38.137
-5 | -0.264 | 0.00852 | -0.056 | -30.966
-4.5 | -0.204 | 0.00822 | -0.057 | -24.759
-4 | -0.142 | 0.00799 | -0.059 | -17.823
-3.5 | -0.08 | 0.00777 | -0.06 | -10.358
-3 | -0.018 | 0.00753 | -0.061 | -2.39
-2.5 | 0.045 | 0.00733 | -0.062 | 6.127
-2 | 0.108 | 0.00718 | -0.064 | 15.065
-1.5 | 0.172 | 0.00408 | -0.065 | 42.16
-1 | 0.236 | 0.00415 | -0.066 | 56.969
-0.5 | 0.3 | 0.0042 | -0.068 | 71.278
0 | 0.36 | 0.00433 | -0.069 | 83.195
0.5 | 0.423 | 0.00444 | -0.07 | 95.138
1 | 0.485 | 0.00455 | -0.071 | 106.582
1.5 | 0.548 | 0.00466 | -0.073 | 117.431
2 | 0.61 | 0.00481 | -0.074 | 126.885
2.5 | 0.672 | 0.0049 | -0.075 | 137.108
3 | 0.73 | 0.00503 | -0.076 | 145.263
3.5 | 0.791 | 0.00517 | -0.078 | 153.094
4 | 0.851 | 0.0053 | -0.079 | 160.449
4.5 | 0.91 | 0.00544 | -0.08 | 167.33
5 | 0.967 | 0.00572 | -0.081 | 168.977
5.5 | 1.017 | 0.01304 | -0.082 | 77.986
6 | 1.071 | 0.01359 | -0.083 | 78.77
6.5 | 1.121 | 0.01416 | -0.084 | 79.17
7 | 1.17 | 0.01479 | -0.085 | 79.089
7.5 | 1.215 | 0.01539 | -0.087 | 78.929
8 | 1.256 | 0.01648 | -0.088 | 76.24
8.5 | 1.294 | 0.01726 | -0.089 | 74.976
9 | 1.325 | 0.01812 | -0.09 | 73.107
9.5 | 1.347 | 0.01899 | -0.091 | 70.928
10 | 1.362 | 0.02 | -0.092 | 68.111
10.5 | 1.369 | 0.02107 | -0.093 | 64.987
11 | 1.368 | 0.02222 | -0.094 | 61.566
11.5 | 1.358 | 0.02345 | -0.095 | 57.9
12 | 1.338 | 0.02482 | -0.096 | 53.896
12.5 | 1.308 | 0.02648 | -0.097 | 49.409
13 | 1.268 | 0.0287 | -0.098 | 44.185
13.5 | 1.105 | 0.06099 | -0.083 | 18.114
14 | 0.988 | 0.09929 | -0.06 | 9.949
14.5 | 0.932 | 0.10927 | -0.056 | 8.533
15 | 0.871 | 0.11646 | -0.054 | 7.483
15.5 | 0.799 | 0.12797 | -0.051 | 6.241

## 54. Re 2M Mach 0.25 (2)
BIGFOIL.COM POLAR EXPORT
NACA67-415 a=0.6
NACA67-415 a=0.6 |  |  |  | Cl Max: | 1.1395 | at alpha= | 12 | deg
XFOIL ncrit=9 |  |  |  | L/D Max: | 148.165 | at alpha= | 3.5 | deg
Re: | 2000000 |  |  | Cd Min: | 0.16727 | at alpha= | -18 | deg
Mach: | 0.25 |  |  | Cl=0 at alpha= | -3.6074 | deg
|  |  |  | @ Cl=0.1, Cd= | 0.0073994
|  |  |  | @ Cl=0.4, Cd= | 0.0046635
|  |  |  | @ Cl=0.6, Cd= | 0.0046258
alpha (deg) | Cl | Cd | Cm | Cl/Cd
-18 | -0.3407 | 0.16727 | -0.0781 | -2.0368
-17.5 | -0.3193 | 0.16295 | -0.0817 | -1.9595
-17 | -0.3033 | 0.15677 | -0.0854 | -1.9347
-16.5 | -0.2937 | 0.14861 | -0.0894 | -1.9763
-16 | -0.2978 | 0.13686 | -0.0943 | -2.1759
-14.5 | -0.706 | 0.04094 | -0.1436 | -17.2447
-14 | -0.7383 | 0.03441 | -0.1418 | -21.456
-13.5 | -0.7684 | 0.02916 | -0.1363 | -26.3512
-13 | -0.7721 | 0.02592 | -0.1307 | -29.7878
-12.5 | -0.7709 | 0.023 | -0.1244 | -33.5174
-12 | -0.757 | 0.02076 | -0.1188 | -36.4644
-11.5 | -0.7298 | 0.01917 | -0.1144 | -38.0699
-11 | -0.7105 | 0.01671 | -0.1089 | -42.5194
-10.5 | -0.6749 | 0.01536 | -0.1053 | -43.9388
-10 | -0.6338 | 0.01434 | -0.1025 | -44.198
-9.5 | -0.5902 | 0.01343 | -0.1 | -43.9464
-9 | -0.5446 | 0.01267 | -0.0978 | -42.9834
-8.5 | -0.4978 | 0.01207 | -0.0957 | -41.2428
-8 | -0.4536 | 0.01118 | -0.0934 | -40.5725
-7.5 | -0.4057 | 0.01061 | -0.0916 | -38.2375
-7 | -0.3558 | 0.01015 | -0.0902 | -35.0542
-6.5 | -0.3042 | 0.00974 | -0.0892 | -31.232
-6 | -0.2538 | 0.00922 | -0.088 | -27.5271
-5.5 | -0.2012 | 0.00889 | -0.0872 | -22.6322
-5 | -0.1481 | 0.0086 | -0.0865 | -17.2209
-4.5 | -0.0957 | 0.00832 | -0.0858 | -11.5024
-4 | -0.0424 | 0.00809 | -0.0853 | -5.241
-3.5 | 0.0116 | 0.00786 | -0.0849 | 1.4758
-3 | 0.0653 | 0.00762 | -0.0845 | 8.5696
-2.5 | 0.1172 | 0.00729 | -0.0838 | 16.0768
-2 | 0.1644 | 0.00678 | -0.0822 | 24.2478
-1.5 | 0.2028 | 0.00598 | -0.079 | 33.913
-1 | 0.2219 | 0.0046 | -0.0717 | 48.2391
-0.5 | 0.2797 | 0.00458 | -0.0721 | 61.0699
0 | 0.3388 | 0.00459 | -0.0727 | 73.8126
0.5 | 0.3974 | 0.00466 | -0.0731 | 85.279
1 | 0.4567 | 0.00474 | -0.0735 | 96.3502
1.5 | 0.5149 | 0.00469 | -0.074 | 109.7868
2 | 0.5736 | 0.00464 | -0.0746 | 123.6207
2.5 | 0.6292 | 0.00461 | -0.0745 | 136.4859
3 | 0.6817 | 0.00463 | -0.0738 | 147.2354
3.5 | 0.7186 | 0.00485 | -0.0696 | 148.1649
4 | 0.729 | 0.00528 | -0.0598 | 138.0682
4.5 | 0.7107 | 0.00654 | -0.0448 | 108.6697
5 | 0.6979 | 0.00815 | -0.0318 | 85.6319
5.5 | 0.6985 | 0.0097 | -0.022 | 72.0103
6 | 0.7076 | 0.01121 | -0.0142 | 63.1222
6.5 | 0.7239 | 0.01264 | -0.0078 | 57.2706
7 | 0.7493 | 0.01382 | -0.0032 | 54.2185
7.5 | 0.7761 | 0.01508 | 0.0011 | 51.4655
8 | 0.81 | 0.01607 | 0.0043 | 50.4045
8.5 | 0.8475 | 0.01694 | 0.0068 | 50.0295
9 | 0.8857 | 0.01784 | 0.0092 | 49.6469
9.5 | 0.9225 | 0.01876 | 0.0118 | 49.1738
10 | 0.9604 | 0.01967 | 0.0142 | 48.8256
10.5 | 0.9953 | 0.02074 | 0.0169 | 47.9894
12 | 1.1395 | 0.02503 | 0.0153 | 45.5254

## 55. Re 2M Mach 0.50 (1)
BIGFOIL.COM POLAR EXPORT
NACA67-415 a=0.6
NACA67-415 a=0.6 |  |  |  | Cl Max: | 1.257 | at alpha= | 7.5 | deg
JavaFoil+Calcfoil stall+Eppler ext transition |  |  |  | L/D Max: | 164.139 | at alpha= | 4.5 | deg
Re: | 2000000 |  |  | Cd Min: | 0.00398 | at alpha= | -1 | deg
Mach: | 0.5 |  |  | Cl=0 at alpha= | -2.8571 | deg
|  |  |  | @ Cl=0.1, Cd= | 0.00766
|  |  |  | @ Cl=0.4, Cd= | 0.0044348
|  |  |  | @ Cl=0.6, Cd= | 0.0049914
alpha (deg) | Cl | Cd | Cm | Cl/Cd
-20 | -0.951 | 0.17764 | -0.013 | -5.356
-19.5 | -0.925 | 0.17119 | -0.014 | -5.401
-19 | -0.898 | 0.16375 | -0.015 | -5.481
-18.5 | -0.871 | 0.16331 | -0.015 | -5.332
-18 | -0.842 | 0.15737 | -0.015 | -5.348
-17.5 | -0.814 | 0.15397 | -0.016 | -5.286
-17 | -0.786 | 0.14909 | -0.016 | -5.275
-16.5 | -0.759 | 0.14487 | -0.017 | -5.24
-16 | -0.732 | 0.14064 | -0.018 | -5.205
-15.5 | -0.705 | 0.13442 | -0.019 | -5.246
-15 | -0.676 | 0.12724 | -0.018 | -5.312
-14.5 | -0.648 | 0.1206 | -0.019 | -5.374
-14 | -0.621 | 0.12129 | -0.019 | -5.117
-13.5 | -0.593 | 0.11755 | -0.02 | -5.046
-13 | -0.566 | 0.11264 | -0.021 | -5.022
-12.5 | -0.538 | 0.10915 | -0.021 | -4.93
-12 | -0.509 | 0.10358 | -0.02 | -4.917
-11.5 | -0.482 | 0.09874 | -0.021 | -4.879
-11 | -0.454 | 0.09252 | -0.022 | -4.908
-10.5 | -0.426 | 0.08971 | -0.022 | -4.753
-10 | -0.399 | 0.09007 | -0.023 | -4.426
-9.5 | -0.37 | 0.07571 | -0.022 | -4.891
-9 | -0.343 | 0.06695 | -0.023 | -5.12
-8.5 | -0.315 | 0.05762 | -0.025 | -5.473
-8 | -0.287 | 0.05958 | -0.025 | -4.819
-7.5 | -0.419 | 0.04989 | -0.026 | -8.401
-7 | -0.407 | 0.04397 | -0.031 | -9.255
-6.5 | -0.456 | 0.01086 | -0.058 | -41.986
-6 | -0.406 | 0.01034 | -0.059 | -39.288
-5.5 | -0.35 | 0.00984 | -0.061 | -35.542
-5 | -0.288 | 0.00942 | -0.062 | -30.61
-4.5 | -0.224 | 0.00896 | -0.063 | -24.979
-4 | -0.157 | 0.00865 | -0.065 | -18.176
-3.5 | -0.089 | 0.00832 | -0.066 | -10.716
-3 | -0.02 | 0.00806 | -0.068 | -2.476
-2.5 | 0.05 | 0.00781 | -0.069 | 6.394
-2 | 0.12 | 0.0076 | -0.071 | 15.821
-1.5 | 0.191 | 0.00424 | -0.072 | 45.109
-1 | 0.263 | 0.00398 | -0.074 | 66.082
-0.5 | 0.334 | 0.00409 | -0.075 | 81.822
0 | 0.401 | 0.00444 | -0.077 | 90.161
0.5 | 0.47 | 0.00459 | -0.078 | 102.389
1 | 0.54 | 0.00488 | -0.079 | 110.588
1.5 | 0.61 | 0.00501 | -0.081 | 121.616
2 | 0.679 | 0.00515 | -0.082 | 131.829
2.5 | 0.748 | 0.0053 | -0.084 | 141.293
3 | 0.812 | 0.00545 | -0.085 | 148.938
3.5 | 0.878 | 0.00563 | -0.086 | 156.05
4 | 0.944 | 0.00583 | -0.088 | 161.937
4.5 | 1.007 | 0.00614 | -0.089 | 164.139
5 | 1.063 | 0.01461 | -0.09 | 72.792
5.5 | 1.119 | 0.01535 | -0.091 | 72.911
6 | 1.17 | 0.01615 | -0.092 | 72.433
6.5 | 1.212 | 0.01704 | -0.094 | 71.143
7 | 1.244 | 0.01863 | -0.095 | 66.753
7.5 | 1.257 | 0.01987 | -0.096 | 63.276
8 | 1.24 | 0.02126 | -0.098 | 58.315
8.5 | 1.145 | 0.02335 | -0.099 | 49.028
9 | 0.659 | 0.0623 | -0.054 | 10.582
9.5 | 0.682 | 0.07276 | -0.045 | 9.379
10 | 0.709 | 0.08771 | -0.045 | 8.085
10.5 | 0.736 | 0.09069 | -0.046 | 8.117
11 | 0.764 | 0.09196 | -0.05 | 8.31
11.5 | 0.791 | 0.09689 | -0.051 | 8.165
12 | 0.818 | 0.10138 | -0.051 | 8.067
12.5 | 0.846 | 0.10476 | -0.054 | 8.072

## 56. Re 2M Mach 0.50 (2)
BIGFOIL.COM POLAR EXPORT
NACA67-415 a=0.6
NACA67-415 a=0.6 |  |  |  | Cl Max: | 1.1043 | at alpha= | 12.5 | deg
XFOIL ncrit=9 |  |  |  | L/D Max: | 140.371 | at alpha= | 3 | deg
Re: | 2000000 |  |  | Cd Min: | 0.21527 | at alpha= | -20 | deg
Mach: | 0.5 |  |  | Cl=0 at alpha= | -3.9991 | deg
|  |  |  | @ Cl=0.1, Cd= | 0.0081247
|  |  |  | @ Cl=0.4, Cd= | 0.0050353
|  |  |  | @ Cl=0.6, Cd= | 0.0051369
alpha (deg) | Cl | Cd | Cm | Cl/Cd
-20 | -0.3902 | 0.21527 | -0.0693 | -1.8126
-19.5 | -0.3686 | 0.20861 | -0.0738 | -1.7669
-19 | -0.3499 | 0.20083 | -0.0782 | -1.7423
-18.5 | -0.3336 | 0.19223 | -0.0825 | -1.7354
-18 | -0.3113 | 0.18628 | -0.0867 | -1.6711
-17.5 | -0.293 | 0.17859 | -0.091 | -1.6406
-17 | -0.2814 | 0.16858 | -0.0956 | -1.6692
-16.5 | -0.2558 | 0.16384 | -0.0995 | -1.5613
-16 | -0.2383 | 0.15634 | -0.1037 | -1.5242
-15.5 | -0.225 | 0.14776 | -0.1081 | -1.5227
-15 | -0.2035 | 0.14189 | -0.1118 | -1.4342
-14.5 | -0.1887 | 0.13433 | -0.1159 | -1.4047
-14 | -0.178 | 0.12592 | -0.1201 | -1.4136
-13.5 | -0.1664 | 0.11821 | -0.1241 | -1.4077
-13 | -0.1604 | 0.10946 | -0.1284 | -1.4654
-12.5 | -0.1568 | 0.10083 | -0.1326 | -1.5551
-12 | -0.1601 | 0.09128 | -0.1372 | -1.7539
-11.5 | -0.1675 | 0.08203 | -0.1419 | -2.0419
-11 | -0.1751 | 0.07326 | -0.1464 | -2.3901
-10.5 | -0.1896 | 0.06379 | -0.1515 | -2.9723
-10 | -0.2238 | 0.05006 | -0.162 | -4.4706
-9.5 | -0.2684 | 0.04043 | -0.1639 | -6.6386
-9 | -0.3123 | 0.03355 | -0.1584 | -9.3085
-8.5 | -0.3539 | 0.02745 | -0.1486 | -12.8925
-8 | -0.3901 | 0.02129 | -0.1363 | -18.3232
-7.5 | -0.3864 | 0.01588 | -0.1276 | -24.3325
-7 | -0.3372 | 0.0133 | -0.1241 | -25.3534
-6.5 | -0.2784 | 0.01172 | -0.1217 | -23.7543
-6 | -0.2218 | 0.0107 | -0.1189 | -20.729
-5.5 | -0.1673 | 0.00994 | -0.1159 | -16.831
-5 | -0.1108 | 0.00939 | -0.1135 | -11.7998
-4.5 | -0.0546 | 0.009 | -0.1111 | -6.0667
-4 | -0.0001 | 0.0086 | -0.1086 | -0.011628
-3.5 | 0.0545 | 0.00832 | -0.1063 | 6.5505
-3 | 0.1104 | 0.00808 | -0.1043 | 13.6634
-2.5 | 0.1675 | 0.00786 | -0.1028 | 21.3104
-2 | 0.2196 | 0.00754 | -0.1004 | 29.1247
-1.5 | 0.2596 | 0.00689 | -0.0959 | 37.6778
-1 | 0.2804 | 0.00581 | -0.0875 | 48.2616
-0.5 | 0.3111 | 0.00491 | -0.0806 | 63.3605
0 | 0.378 | 0.005 | -0.0812 | 75.6
0.5 | 0.4403 | 0.0051 | -0.0806 | 86.3333
1 | 0.5046 | 0.00524 | -0.0803 | 96.2977
1.5 | 0.5725 | 0.00517 | -0.0811 | 110.735
2 | 0.6307 | 0.0051 | -0.0797 | 123.6667
2.5 | 0.6865 | 0.00508 | -0.0777 | 135.1378
3 | 0.7187 | 0.00512 | -0.0705 | 140.3711
3.5 | 0.7355 | 0.00559 | -0.0605 | 131.5742
4 | 0.7424 | 0.00649 | -0.0489 | 114.3914
4.5 | 0.712 | 0.00851 | -0.0313 | 83.6663
5 | 0.6918 | 0.01078 | -0.0166 | 64.1744
5.5 | 0.6912 | 0.01275 | -0.006 | 54.2118
6 | 0.7007 | 0.01464 | 0.0025 | 47.862
6.5 | 0.718 | 0.01648 | 0.0095 | 43.568
7 | 0.7443 | 0.01811 | 0.015 | 41.0988
7.5 | 0.7759 | 0.01966 | 0.0198 | 39.4659
8 | 0.8182 | 0.0209 | 0.0232 | 39.1483
8.5 | 0.8593 | 0.02225 | 0.0268 | 38.6202
9 | 0.9003 | 0.02366 | 0.0305 | 38.0516
9.5 | 0.9414 | 0.0252 | 0.0342 | 37.3571
10 | 0.9792 | 0.02694 | 0.0384 | 36.3474
10.5 | 1.0132 | 0.02902 | 0.0428 | 34.9139
11.5 | 1.0675 | 0.03487 | 0.0518 | 30.6137
12 | 1.0903 | 0.03992 | 0.0534 | 27.3121
12.5 | 1.1043 | 0.04617 | 0.0544 | 23.9181
14 | 1.0153 | 0.07485 | 0.056 | 13.5645
14.5 | 0.9794 | 0.08736 | 0.0509 | 11.2111
15 | 0.9463 | 0.10098 | 0.0434 | 9.3712
15.5 | 0.9161 | 0.11536 | 0.0347 | 7.9412
16 | 0.8871 | 0.1303 | 0.0258 | 6.8081
16.5 | 0.8574 | 0.14556 | 0.0168 | 5.8904
17 | 0.8386 | 0.15959 | 0.0085 | 5.2547
17.5 | 0.823 | 0.17372 | 0.0001 | 4.7375

## 57. Re 3M Mach 0.00 (1)
BIGFOIL.COM POLAR EXPORT
NACA67-415 a=0.6
NACA67-415 a=0.6 |  |  |  | Cl Max: | 1.428 | at alpha= | 12.5 | deg
JavaFoil+Calcfoil stall+Eppler ext transition |  |  |  | L/D Max: | 177.563 | at alpha= | 4.5 | deg
Re: | 3000000 |  |  | Cd Min: | 0.00367 | at alpha= | -1.5 | deg
Mach: | 0 |  |  | Cl=0 at alpha= | -2.8607 | deg
|  |  |  | @ Cl=0.1, Cd= | 0.0060754
|  |  |  | @ Cl=0.4, Cd= | 0.0040217
|  |  |  | @ Cl=0.6, Cd= | 0.0043018
alpha (deg) | Cl | Cd | Cm | Cl/Cd
-16.5 | -0.763 | 0.12173 | -0.014 | -6.27
-16 | -0.776 | 0.11402 | -0.015 | -6.804
-15.5 | -0.782 | 0.10756 | -0.016 | -7.271
-15 | -0.782 | 0.10147 | -0.017 | -7.708
-14.5 | -0.781 | 0.0942 | -0.018 | -8.289
-14 | -0.776 | 0.08889 | -0.019 | -8.726
-13.5 | -0.77 | 0.08201 | -0.02 | -9.384
-13 | -0.76 | 0.07626 | -0.022 | -9.965
-12.5 | -0.749 | 0.06981 | -0.023 | -10.725
-12 | -0.759 | 0.04956 | -0.029 | -15.311
-11.5 | -0.842 | 0.01402 | -0.038 | -60.083
-11 | -0.821 | 0.01258 | -0.04 | -65.276
-10.5 | -0.791 | 0.01175 | -0.041 | -67.353
-10 | -0.757 | 0.01126 | -0.042 | -67.253
-9.5 | -0.719 | 0.01075 | -0.043 | -66.858
-9 | -0.677 | 0.01031 | -0.045 | -65.729
-8.5 | -0.633 | 0.00988 | -0.046 | -64.048
-8 | -0.585 | 0.00954 | -0.047 | -61.384
-7.5 | -0.535 | 0.00919 | -0.048 | -58.211
-7 | -0.482 | 0.00886 | -0.05 | -54.397
-6.5 | -0.428 | 0.00854 | -0.051 | -50.069
-6 | -0.372 | 0.00826 | -0.052 | -45.056
-5.5 | -0.315 | 0.00804 | -0.053 | -39.194
-5 | -0.257 | 0.00779 | -0.055 | -32.997
-4.5 | -0.198 | 0.00756 | -0.056 | -26.193
-4 | -0.138 | 0.00633 | -0.057 | -21.862
-3.5 | -0.078 | 0.00584 | -0.058 | -13.383
-3 | -0.017 | 0.00612 | -0.06 | -2.855
-2.5 | 0.044 | 0.0058 | -0.061 | 7.521
-2 | 0.105 | 0.0061 | -0.062 | 17.214
-1.5 | 0.167 | 0.00367 | -0.063 | 45.349
-1 | 0.229 | 0.00375 | -0.065 | 61.061
-0.5 | 0.29 | 0.00381 | -0.066 | 76.134
0 | 0.35 | 0.00393 | -0.067 | 88.837
0.5 | 0.41 | 0.00404 | -0.068 | 101.683
1 | 0.471 | 0.0041 | -0.069 | 114.778
1.5 | 0.532 | 0.0042 | -0.071 | 126.651
2 | 0.592 | 0.00429 | -0.072 | 138.211
2.5 | 0.653 | 0.00438 | -0.073 | 149.052
3 | 0.71 | 0.00445 | -0.074 | 159.494
3.5 | 0.768 | 0.00457 | -0.075 | 168.203
4 | 0.826 | 0.0048 | -0.076 | 172.296
4.5 | 0.884 | 0.00498 | -0.078 | 177.563
5 | 0.938 | 0.00651 | -0.079 | 144.029
5.5 | 0.99 | 0.0116 | -0.08 | 85.293
6 | 1.042 | 0.01205 | -0.081 | 86.52
6.5 | 1.093 | 0.01253 | -0.082 | 87.256
7 | 1.143 | 0.01306 | -0.083 | 87.467
7.5 | 1.189 | 0.01355 | -0.084 | 87.756
8 | 1.233 | 0.01442 | -0.085 | 85.532
8.5 | 1.275 | 0.01505 | -0.086 | 84.701
9 | 1.311 | 0.01571 | -0.087 | 83.455
9.5 | 1.343 | 0.01641 | -0.089 | 81.812
10 | 1.369 | 0.01715 | -0.09 | 79.867
10.5 | 1.391 | 0.018 | -0.091 | 77.271
11 | 1.408 | 0.01879 | -0.092 | 74.934
11.5 | 1.42 | 0.01964 | -0.093 | 72.298
12 | 1.426 | 0.02061 | -0.094 | 69.2
12.5 | 1.428 | 0.02161 | -0.095 | 66.067
13 | 1.424 | 0.02262 | -0.096 | 62.96
13.5 | 1.415 | 0.02396 | -0.097 | 59.076
14 | 1.402 | 0.02525 | -0.098 | 55.515
14.5 | 1.383 | 0.02696 | -0.098 | 51.296
15 | 1.358 | 0.02862 | -0.099 | 47.465
15.5 | 1.324 | 0.03118 | -0.1 | 42.453
16 | 1.284 | 0.03475 | -0.1 | 36.956
16.5 | 1.243 | 0.03791 | -0.1 | 32.785
17 | 1.069 | 0.10078 | -0.078 | 10.602
17.5 | 1.028 | 0.11045 | -0.076 | 9.306

## 58. Re 3M Mach 0.00 (2)
BIGFOIL.COM POLAR EXPORT
NACA67-415 a=0.6
NACA67-415 a=0.6 |  |  |  | Cl Max: | 1.5172 | at alpha= | 20 | deg
XFOIL ncrit=9 |  |  |  | L/D Max: | 161.447 | at alpha= | 2.5 | deg
Re: | 3000000 |  |  | Cd Min: | 0.05705 | at alpha= | 20 | deg
Mach: | 0 |  |  | Cl=0 at alpha= | -3.4784 | deg
|  |  |  | @ Cl=0.1, Cd= | 0.0065026
|  |  |  | @ Cl=0.4, Cd= | 0.00366
|  |  |  | @ Cl=0.6, Cd= | 0.0037877
alpha (deg) | Cl | Cd | Cm | Cl/Cd
-19.5 | -1.1718 | 0.03734 | -0.1305 | -31.3819
-19 | -1.1808 | 0.0329 | -0.129 | -35.8906
-18.5 | -1.1779 | 0.02978 | -0.1267 | -39.5534
-18 | -1.1663 | 0.02747 | -0.1242 | -42.4572
-17.5 | -1.1517 | 0.0255 | -0.1214 | -45.1647
-17 | -1.1366 | 0.02362 | -0.1182 | -48.1202
-16.5 | -1.1097 | 0.02242 | -0.1159 | -49.496
-16 | -1.0813 | 0.02134 | -0.1135 | -50.6701
-15.5 | -1.0505 | 0.02042 | -0.1112 | -51.4447
-15 | -1.0321 | 0.01881 | -0.1071 | -54.8698
-14.5 | -1.0118 | 0.01724 | -0.1029 | -58.6891
-14 | -0.9798 | 0.01625 | -0.1002 | -60.2954
-13.5 | -0.9444 | 0.01543 | -0.0978 | -61.2054
-13 | -0.9065 | 0.01473 | -0.0957 | -61.5411
-12.5 | -0.8682 | 0.01402 | -0.0935 | -61.9258
-12 | -0.8282 | 0.01339 | -0.0915 | -61.8521
-11.5 | -0.7863 | 0.01288 | -0.0898 | -61.0481
-11 | -0.7435 | 0.01241 | -0.0881 | -59.9114
-10.5 | -0.7021 | 0.01174 | -0.0862 | -59.8041
-10 | -0.661 | 0.01099 | -0.0841 | -60.1456
-9.5 | -0.6162 | 0.01053 | -0.0827 | -58.5185
-9 | -0.5685 | 0.01013 | -0.0817 | -56.1204
-8.5 | -0.5193 | 0.00974 | -0.0811 | -53.3162
-8 | -0.4694 | 0.00939 | -0.0806 | -49.9894
-7.5 | -0.4197 | 0.009 | -0.08 | -46.6333
-7 | -0.37 | 0.00862 | -0.0794 | -42.9234
-6.5 | -0.3187 | 0.00835 | -0.0791 | -38.1677
-6 | -0.2664 | 0.00809 | -0.0789 | -32.9295
-5.5 | -0.2148 | 0.00776 | -0.0786 | -27.6804
-5 | -0.162 | 0.00752 | -0.0785 | -21.5426
-4.5 | -0.1094 | 0.00727 | -0.0784 | -15.0481
-4 | -0.0559 | 0.00706 | -0.0785 | -7.9178
-3.5 | -0.0023 | 0.00686 | -0.0785 | -0.33528
-3 | 0.051 | 0.00667 | -0.0785 | 7.6462
-2.5 | 0.1037 | 0.00649 | -0.0785 | 15.9784
-2 | 0.1536 | 0.00608 | -0.0778 | 25.2632
-1.5 | 0.2004 | 0.00557 | -0.0766 | 35.9785
-1 | 0.2401 | 0.00476 | -0.0741 | 50.4412
-0.5 | 0.2747 | 0.0037 | -0.0704 | 74.2432
0 | 0.3318 | 0.00368 | -0.0711 | 90.163
0.5 | 0.3893 | 0.00366 | -0.0718 | 106.3661
1 | 0.446 | 0.00366 | -0.0723 | 121.8579
1.5 | 0.5026 | 0.00374 | -0.0729 | 134.385
2 | 0.5586 | 0.00375 | -0.0734 | 148.96
2.5 | 0.6135 | 0.0038 | -0.0737 | 161.4474
3 | 0.6555 | 0.00412 | -0.0712 | 159.1019
3.5 | 0.6739 | 0.00477 | -0.0637 | 141.2788
4 | 0.6606 | 0.00574 | -0.0497 | 115.0871
4.5 | 0.6627 | 0.00687 | -0.0396 | 96.4629
5 | 0.6689 | 0.00808 | -0.0308 | 82.7847
5.5 | 0.6852 | 0.0092 | -0.0242 | 74.4783
6 | 0.7084 | 0.01023 | -0.0191 | 69.2473
6.5 | 0.7303 | 0.01136 | -0.0139 | 64.287
7 | 0.7595 | 0.01229 | -0.0102 | 61.7982
7.5 | 0.7927 | 0.01317 | -0.0072 | 60.1898
8 | 0.8301 | 0.01386 | -0.005 | 59.8918
8.5 | 0.8675 | 0.01457 | -0.0028 | 59.5402
9.5 | 0.944 | 0.01597 | 0.001 | 59.1108
10 | 0.9818 | 0.01672 | 0.0029 | 58.7201
10.5 | 1.0185 | 0.01749 | 0.0049 | 58.2333
11.5 | 1.0865 | 0.01931 | 0.0094 | 56.2662
12 | 1.1213 | 0.02028 | 0.0113 | 55.2909
12.5 | 1.1721 | 0.02169 | 0.0091 | 54.0387
13 | 1.2302 | 0.02302 | 0.0053 | 53.4405
13.5 | 1.2829 | 0.02467 | 0.0023 | 52.0024
14 | 1.2933 | 0.02603 | 0.0086 | 49.685
14.5 | 1.3222 | 0.02745 | 0.0107 | 48.1676
15 | 1.3504 | 0.02896 | 0.0128 | 46.6298
15.5 | 1.3749 | 0.03077 | 0.0151 | 44.6831
16 | 1.3988 | 0.03267 | 0.0173 | 42.816
16.5 | 1.4164 | 0.03509 | 0.0198 | 40.3648
17 | 1.4365 | 0.03743 | 0.0218 | 38.3783
17.5 | 1.4554 | 0.03994 | 0.0237 | 36.4397
18 | 1.4736 | 0.04258 | 0.0254 | 34.6078
18.5 | 1.4886 | 0.04563 | 0.027 | 32.6233
19 | 1.5022 | 0.04891 | 0.0283 | 30.7136
19.5 | 1.5114 | 0.0527 | 0.0295 | 28.6793
20 | 1.5172 | 0.05705 | 0.0304 | 26.5942

## 59. Re 3M Mach 0.10 (1)
BIGFOIL.COM POLAR EXPORT
NACA67-415 a=0.6
NACA67-415 a=0.6 |  |  |  | Cl Max: | 1.418 | at alpha= | 12 | deg
JavaFoil+Calcfoil stall+Eppler ext transition |  |  |  | L/D Max: | 175.925 | at alpha= | 4.5 | deg
Re: | 3000000 |  |  | Cd Min: | 0.0037 | at alpha= | -1.5 | deg
Mach: | 0.1 |  |  | Cl=0 at alpha= | -2.8548 | deg
|  |  |  | @ Cl=0.1, Cd= | 0.0060862
|  |  |  | @ Cl=0.4, Cd= | 0.0040203
|  |  |  | @ Cl=0.6, Cd= | 0.0043082
alpha (deg) | Cl | Cd | Cm | Cl/Cd
-16 | -0.75 | 0.11572 | -0.015 | -6.48
-15.5 | -0.759 | 0.1094 | -0.016 | -6.94
-15 | -0.763 | 0.10269 | -0.017 | -7.426
-14.5 | -0.763 | 0.09644 | -0.018 | -7.913
-14 | -0.761 | 0.09047 | -0.019 | -8.407
-13.5 | -0.756 | 0.08378 | -0.02 | -9.029
-13 | -0.748 | 0.07854 | -0.021 | -9.529
-12.5 | -0.739 | 0.07227 | -0.023 | -10.223
-12 | -0.734 | 0.06113 | -0.026 | -12.005
-11.5 | -0.739 | 0.04434 | -0.031 | -16.661
-11 | -0.816 | 0.01287 | -0.04 | -63.423
-10.5 | -0.789 | 0.0119 | -0.041 | -66.332
-10 | -0.756 | 0.0114 | -0.042 | -66.32
-9.5 | -0.719 | 0.01087 | -0.044 | -66.116
-9 | -0.678 | 0.01037 | -0.045 | -65.38
-8.5 | -0.634 | 0.00997 | -0.046 | -63.615
-8 | -0.587 | 0.00961 | -0.047 | -61.056
-7.5 | -0.537 | 0.00924 | -0.049 | -58.08
-7 | -0.484 | 0.00889 | -0.05 | -54.423
-6.5 | -0.429 | 0.00859 | -0.051 | -49.974
-6 | -0.373 | 0.00833 | -0.052 | -44.823
-5.5 | -0.316 | 0.00809 | -0.054 | -39.1
-5 | -0.258 | 0.00783 | -0.055 | -32.957
-4.5 | -0.199 | 0.00757 | -0.056 | -26.289
-4 | -0.139 | 0.00738 | -0.057 | -18.835
-3.5 | -0.079 | 0.00589 | -0.059 | -13.344
-3 | -0.018 | 0.00573 | -0.06 | -3.063
-2.5 | 0.044 | 0.00582 | -0.061 | 7.535
-2 | 0.105 | 0.00611 | -0.062 | 17.265
-1.5 | 0.167 | 0.0037 | -0.064 | 45.287
-1 | 0.23 | 0.00376 | -0.065 | 61.071
-0.5 | 0.292 | 0.00382 | -0.066 | 76.427
0 | 0.351 | 0.00394 | -0.067 | 89.1
0.5 | 0.412 | 0.00404 | -0.068 | 102.174
1 | 0.473 | 0.00413 | -0.07 | 114.618
1.5 | 0.534 | 0.00422 | -0.071 | 126.646
2 | 0.595 | 0.0043 | -0.072 | 138.294
2.5 | 0.656 | 0.0044 | -0.073 | 148.951
3 | 0.713 | 0.00448 | -0.074 | 159.318
3.5 | 0.772 | 0.0046 | -0.076 | 167.994
4 | 0.83 | 0.0048 | -0.077 | 172.945
4.5 | 0.888 | 0.00505 | -0.078 | 175.925
5 | 0.942 | 0.00705 | -0.079 | 133.657
5.5 | 0.994 | 0.01169 | -0.08 | 85.031
6 | 1.047 | 0.01214 | -0.081 | 86.223
6.5 | 1.098 | 0.01264 | -0.082 | 86.885
7 | 1.147 | 0.01315 | -0.083 | 87.206
7.5 | 1.194 | 0.01367 | -0.085 | 87.294
8 | 1.238 | 0.01457 | -0.086 | 84.915
8.5 | 1.279 | 0.01519 | -0.087 | 84.194
9 | 1.314 | 0.01591 | -0.088 | 82.598
9.5 | 1.345 | 0.01658 | -0.089 | 81.085
10 | 1.37 | 0.01731 | -0.09 | 79.118
10.5 | 1.39 | 0.01814 | -0.091 | 76.623
11 | 1.405 | 0.01903 | -0.092 | 73.813
11.5 | 1.414 | 0.01997 | -0.093 | 70.811
12 | 1.418 | 0.02098 | -0.094 | 67.581
12.5 | 1.416 | 0.02196 | -0.095 | 64.488
13 | 1.409 | 0.02299 | -0.096 | 61.279
13.5 | 1.396 | 0.02441 | -0.097 | 57.171
14 | 1.377 | 0.02593 | -0.098 | 53.118
14.5 | 1.354 | 0.02771 | -0.099 | 48.86
15 | 1.322 | 0.0301 | -0.099 | 43.924
15.5 | 1.283 | 0.03269 | -0.1 | 39.241
16 | 1.229 | 0.03892 | -0.099 | 31.572
16.5 | 1.064 | 0.09378 | -0.079 | 11.34
17 | 1 | 0.11694 | -0.07 | 8.555

## 60. Re 3M Mach 0.10 (2)
BIGFOIL.COM POLAR EXPORT
NACA67-415 a=0.6
NACA67-415 a=0.6 |  |  |  | Cl Max: | 1.5002 | at alpha= | 20 | deg
XFOIL ncrit=9 |  |  |  | L/D Max: | 161.466 | at alpha= | 2.5 | deg
Re: | 3000000 |  |  | Cd Min: | 0.06082 | at alpha= | 20 | deg
Mach: | 0.1 |  |  | Cl=0 at alpha= | -3.4869 | deg
|  |  |  | @ Cl=0.1, Cd= | 0.006518
|  |  |  | @ Cl=0.4, Cd= | 0.0036785
|  |  |  | @ Cl=0.6, Cd= | 0.0038017
alpha (deg) | Cl | Cd | Cm | Cl/Cd
-19.5 | -1.0953 | 0.04681 | -0.1315 | -23.3988
-19 | -1.1287 | 0.0384 | -0.1336 | -29.3932
-18.5 | -1.1388 | 0.03363 | -0.1325 | -33.8626
-18 | -1.1361 | 0.03039 | -0.1302 | -37.384
-17.5 | -1.1278 | 0.02782 | -0.1274 | -40.5392
-17 | -1.1199 | 0.02539 | -0.1239 | -44.1079
-16.5 | -1.0962 | 0.02391 | -0.1213 | -45.8469
-16 | -1.0712 | 0.02257 | -0.1185 | -47.4612
-15.5 | -1.0435 | 0.02141 | -0.1158 | -48.7389
-15 | -1.017 | 0.02021 | -0.1127 | -50.3216
-14.5 | -1.0039 | 0.01824 | -0.1076 | -55.0384
-14 | -0.9783 | 0.01685 | -0.1038 | -58.0593
-13.5 | -0.9445 | 0.0159 | -0.101 | -59.4025
-13 | -0.9071 | 0.01514 | -0.0987 | -59.9141
-12.5 | -0.8692 | 0.01437 | -0.0963 | -60.4871
-12 | -0.8294 | 0.01368 | -0.0941 | -60.6287
-11.5 | -0.7877 | 0.01312 | -0.0921 | -60.0381
-11 | -0.7449 | 0.0126 | -0.0903 | -59.119
-10.5 | -0.7005 | 0.01213 | -0.0887 | -57.7494
-10 | -0.6615 | 0.01115 | -0.0862 | -59.3274
-9.5 | -0.617 | 0.01063 | -0.0845 | -58.0433
-9 | -0.5699 | 0.01022 | -0.0832 | -55.7632
-8.5 | -0.5207 | 0.00982 | -0.0825 | -53.0244
-8 | -0.4706 | 0.00945 | -0.0818 | -49.7989
-7.5 | -0.4201 | 0.0091 | -0.0812 | -46.1648
-7 | -0.3706 | 0.00867 | -0.0804 | -42.7451
-6.5 | -0.3191 | 0.00838 | -0.0801 | -38.0788
-6 | -0.2666 | 0.00811 | -0.0798 | -32.873
-5.5 | -0.2147 | 0.00779 | -0.0795 | -27.561
-5 | -0.1617 | 0.00754 | -0.0794 | -21.4456
-4.5 | -0.1088 | 0.00729 | -0.0792 | -14.9246
-4 | -0.055 | 0.00708 | -0.0792 | -7.7684
-3.5 | -0.0014 | 0.00687 | -0.0792 | -0.20378
-3 | 0.0522 | 0.00668 | -0.0792 | 7.8144
-2.5 | 0.1053 | 0.0065 | -0.0791 | 16.2
-2 | 0.1554 | 0.0061 | -0.0785 | 25.4754
-1.5 | 0.2025 | 0.00559 | -0.0773 | 36.2254
-1 | 0.2421 | 0.00479 | -0.0747 | 50.5428
-0.5 | 0.2763 | 0.00371 | -0.0708 | 74.4744
0 | 0.3338 | 0.00369 | -0.0715 | 90.4607
0.5 | 0.3915 | 0.00368 | -0.0722 | 106.3859
1 | 0.4484 | 0.00367 | -0.0727 | 122.1798
1.5 | 0.5054 | 0.00375 | -0.0733 | 134.7733
2 | 0.5618 | 0.00376 | -0.0738 | 149.4149
2.5 | 0.6168 | 0.00382 | -0.074 | 161.466
3 | 0.6586 | 0.00413 | -0.0714 | 159.4673
3.5 | 0.6748 | 0.00476 | -0.0634 | 141.7647
4 | 0.661 | 0.00578 | -0.0492 | 114.3599
4.5 | 0.6629 | 0.00694 | -0.0391 | 95.5187
5 | 0.6683 | 0.00817 | -0.0301 | 81.7993
5.5 | 0.6844 | 0.00932 | -0.0234 | 73.4335
6 | 0.7074 | 0.01036 | -0.0182 | 68.2819
6.5 | 0.7302 | 0.01148 | -0.0132 | 63.6063
7 | 0.7589 | 0.01245 | -0.0093 | 60.9558
7.5 | 0.7928 | 0.01332 | -0.0064 | 59.5195
8 | 0.8298 | 0.01405 | -0.004 | 59.0605
8.5 | 0.8681 | 0.01475 | -0.0019 | 58.8542
9 | 0.9068 | 0.01549 | 0 | 58.541
9.5 | 0.9446 | 0.01619 | 0.0021 | 58.3447
10 | 0.9828 | 0.01696 | 0.004 | 57.9481
10.5 | 1.0193 | 0.01776 | 0.0061 | 57.393
11.5 | 1.0877 | 0.01965 | 0.0108 | 55.3537
12 | 1.1222 | 0.02068 | 0.0128 | 54.265
12.5 | 1.1744 | 0.02207 | 0.0105 | 53.2125
13 | 1.2324 | 0.02347 | 0.0068 | 52.5096
13.5 | 1.2834 | 0.02531 | 0.0041 | 50.7072
14 | 1.2948 | 0.02661 | 0.0104 | 48.6584
14.5 | 1.3235 | 0.02812 | 0.0126 | 47.0661
15 | 1.3516 | 0.0297 | 0.0148 | 45.5084
15.5 | 1.3755 | 0.03163 | 0.0172 | 43.4872
16 | 1.3963 | 0.03382 | 0.0197 | 41.2862
16.5 | 1.4112 | 0.03656 | 0.0226 | 38.5996
17 | 1.4363 | 0.03861 | 0.0241 | 37.2002
17.5 | 1.4539 | 0.04131 | 0.0262 | 35.1949
18 | 1.4708 | 0.04419 | 0.0279 | 33.2835
18.5 | 1.4837 | 0.04758 | 0.0295 | 31.1833
19 | 1.4948 | 0.05122 | 0.0309 | 29.1839
19.5 | 1.499 | 0.05572 | 0.0321 | 26.9024
20 | 1.5002 | 0.06082 | 0.0328 | 24.6662

## 61. Re 3M Mach 0.25 (1)
BIGFOIL.COM POLAR EXPORT
NACA67-415 a=0.6
NACA67-415 a=0.6 |  |  |  | Cl Max: | 1.371 | at alpha= | 10.5 | deg
JavaFoil+Calcfoil stall+Eppler ext transition |  |  |  | L/D Max: | 172.234 | at alpha= | 4 | deg
Re: | 3000000 |  |  | Cd Min: | 0.00374 | at alpha= | -1.5 | deg
Mach: | 0.25 |  |  | Cl=0 at alpha= | -2.8571 | deg
|  |  |  | @ Cl=0.1, Cd= | 0.0058176
|  |  |  | @ Cl=0.4, Cd= | 0.004074
|  |  |  | @ Cl=0.6, Cd= | 0.004364
alpha (deg) | Cl | Cd | Cm | Cl/Cd
-15 | -0.591 | 0.11825 | -0.015 | -5.001
-14.5 | -0.617 | 0.10948 | -0.016 | -5.634
-14 | -0.637 | 0.10187 | -0.017 | -6.256
-13.5 | -0.653 | 0.09453 | -0.018 | -6.906
-13 | -0.663 | 0.08817 | -0.019 | -7.522
-12.5 | -0.668 | 0.08152 | -0.02 | -8.195
-12 | -0.669 | 0.07506 | -0.021 | -8.912
-11.5 | -0.663 | 0.06977 | -0.022 | -9.502
-11 | -0.653 | 0.06446 | -0.024 | -10.138
-10.5 | -0.644 | 0.0558 | -0.028 | -11.549
-10 | -0.743 | 0.01207 | -0.043 | -61.604
-9.5 | -0.713 | 0.0115 | -0.045 | -62.056
-9 | -0.678 | 0.01089 | -0.046 | -62.299
-8.5 | -0.638 | 0.01038 | -0.047 | -61.457
-8 | -0.594 | 0.00996 | -0.049 | -59.579
-7.5 | -0.545 | 0.00956 | -0.05 | -56.932
-7 | -0.492 | 0.0092 | -0.051 | -53.519
-6.5 | -0.438 | 0.00885 | -0.052 | -49.475
-6 | -0.381 | 0.00856 | -0.054 | -44.546
-5.5 | -0.323 | 0.00827 | -0.055 | -39.131
-5 | -0.264 | 0.00801 | -0.056 | -33.004
-4.5 | -0.204 | 0.00743 | -0.058 | -27.43
-4 | -0.143 | 0.00718 | -0.059 | -19.855
-3.5 | -0.081 | 0.00678 | -0.06 | -11.886
-3 | -0.018 | 0.006 | -0.061 | -3.001
-2.5 | 0.045 | 0.00587 | -0.063 | 7.655
-2 | 0.108 | 0.00581 | -0.064 | 18.617
-1.5 | 0.172 | 0.00374 | -0.065 | 45.982
-1 | 0.236 | 0.00379 | -0.067 | 62.359
-0.5 | 0.3 | 0.00389 | -0.068 | 77.115
0 | 0.361 | 0.00403 | -0.069 | 89.511
0.5 | 0.423 | 0.0041 | -0.07 | 103.124
1 | 0.486 | 0.00419 | -0.071 | 115.872
1.5 | 0.549 | 0.00429 | -0.073 | 127.733
2 | 0.611 | 0.00438 | -0.074 | 139.426
2.5 | 0.673 | 0.00448 | -0.075 | 150.349
3 | 0.732 | 0.00458 | -0.076 | 159.767
3.5 | 0.792 | 0.00472 | -0.078 | 167.769
4 | 0.852 | 0.00495 | -0.079 | 172.234
4.5 | 0.91 | 0.00541 | -0.08 | 168.362
5 | 0.966 | 0.00746 | -0.081 | 129.422
5.5 | 1.018 | 0.01214 | -0.082 | 83.907
6 | 1.072 | 0.01262 | -0.083 | 84.965
6.5 | 1.123 | 0.01315 | -0.084 | 85.387
7 | 1.171 | 0.01375 | -0.086 | 85.199
7.5 | 1.216 | 0.0143 | -0.087 | 85.067
8 | 1.258 | 0.01534 | -0.088 | 82.006
8.5 | 1.296 | 0.01605 | -0.089 | 80.71
9 | 1.326 | 0.01682 | -0.09 | 78.832
9.5 | 1.349 | 0.01764 | -0.091 | 76.453
10 | 1.364 | 0.01852 | -0.092 | 73.663
10.5 | 1.371 | 0.01955 | -0.093 | 70.149
11 | 1.37 | 0.02059 | -0.095 | 66.544
11.5 | 1.36 | 0.02176 | -0.096 | 62.502
12 | 1.34 | 0.023 | -0.097 | 58.291
12.5 | 1.312 | 0.02444 | -0.098 | 53.654
13 | 1.272 | 0.0263 | -0.098 | 48.382
13.5 | 1.22 | 0.0293 | -0.099 | 41.654
14 | 1.015 | 0.08248 | -0.073 | 12.307
14.5 | 0.939 | 0.10229 | -0.062 | 9.18
15 | 0.876 | 0.11091 | -0.06 | 7.896
15.5 | 0.8 | 0.12223 | -0.055 | 6.549

## 62. Re 3M Mach 0.25 (2)
BIGFOIL.COM POLAR EXPORT
NACA67-415 a=0.6
NACA67-415 a=0.6 |  |  |  | Cl Max: | 1.4212 | at alpha= | 17.5 | deg
XFOIL ncrit=9 |  |  |  | L/D Max: | 163.085 | at alpha= | 2.5 | deg
Re: | 3000000 |  |  | Cd Min: | 0.17201 | at alpha= | -18.5 | deg
Mach: | 0.25 |  |  | Cl=0 at alpha= | -3.5411 | deg
|  |  |  | @ Cl=0.1, Cd= | 0.0066456
|  |  |  | @ Cl=0.4, Cd= | 0.0037425
|  |  |  | @ Cl=0.6, Cd= | 0.0038591
alpha (deg) | Cl | Cd | Cm | Cl/Cd
-18.5 | -0.3597 | 0.17201 | -0.0748 | -2.0912
-17.5 | -0.3332 | 0.15803 | -0.0827 | -2.1085
-17 | -0.3375 | 0.14637 | -0.0878 | -2.3058
-16.5 | -0.3136 | 0.14248 | -0.0911 | -2.201
-16 | -0.8066 | 0.04668 | -0.1423 | -17.2793
-15.5 | -0.8531 | 0.03703 | -0.145 | -23.0381
-15 | -0.8838 | 0.03122 | -0.1416 | -28.3088
-14.5 | -0.8937 | 0.02743 | -0.1368 | -32.5811
-14 | -0.8881 | 0.02469 | -0.1318 | -35.97
-13.5 | -0.9033 | 0.02092 | -0.1239 | -43.1788
-13 | -0.8883 | 0.01877 | -0.1182 | -47.3255
-12.5 | -0.8596 | 0.01732 | -0.1138 | -49.6305
-12 | -0.8261 | 0.0161 | -0.1098 | -51.3106
-11.5 | -0.7883 | 0.01509 | -0.1064 | -52.2399
-11 | -0.7477 | 0.01417 | -0.1033 | -52.7664
-10.5 | -0.7052 | 0.01328 | -0.1005 | -53.1024
-10 | -0.6609 | 0.0125 | -0.0979 | -52.872
-9.5 | -0.6188 | 0.01146 | -0.095 | -53.9965
-9 | -0.5724 | 0.01076 | -0.0928 | -53.197
-8.5 | -0.5243 | 0.01028 | -0.0909 | -51.0019
-8 | -0.4753 | 0.00982 | -0.0892 | -48.4012
-7.5 | -0.4234 | 0.00948 | -0.0881 | -44.6624
-7 | -0.3728 | 0.009 | -0.0868 | -41.4222
-6.5 | -0.3204 | 0.00858 | -0.0859 | -37.3427
-6 | -0.2669 | 0.00826 | -0.0852 | -32.3123
-5.5 | -0.213 | 0.00796 | -0.0847 | -26.7588
-5 | -0.1594 | 0.00765 | -0.0841 | -20.8366
-4.5 | -0.1048 | 0.00741 | -0.0838 | -14.143
-4 | -0.0502 | 0.00717 | -0.0834 | -7.0014
-3.5 | 0.0045 | 0.00695 | -0.0832 | 0.64748
-3 | 0.0595 | 0.0068 | -0.0831 | 8.75
-2.5 | 0.1146 | 0.00659 | -0.0829 | 17.39
-2 | 0.1659 | 0.00621 | -0.0822 | 26.715
-1.5 | 0.214 | 0.00571 | -0.0808 | 37.4781
-1 | 0.2537 | 0.00492 | -0.0778 | 51.565
-0.5 | 0.2849 | 0.00376 | -0.073 | 75.7713
0 | 0.3443 | 0.00378 | -0.0738 | 91.0847
0.5 | 0.4037 | 0.00374 | -0.0744 | 107.9412
1 | 0.4619 | 0.00375 | -0.0748 | 123.1733
1.5 | 0.5207 | 0.00381 | -0.0753 | 136.6667
2 | 0.5787 | 0.00384 | -0.0758 | 150.7031
2.5 | 0.6344 | 0.00389 | -0.0758 | 163.0848
3 | 0.6751 | 0.00419 | -0.0725 | 161.1217
3.5 | 0.6786 | 0.0048 | -0.0612 | 141.375
4 | 0.6641 | 0.006 | -0.0468 | 110.6833
4.5 | 0.6626 | 0.00732 | -0.0359 | 90.5191
5 | 0.6671 | 0.00867 | -0.0265 | 76.9435
5.5 | 0.6816 | 0.00993 | -0.0194 | 68.6405
6 | 0.7036 | 0.0111 | -0.0138 | 63.3874
6.5 | 0.7281 | 0.01226 | -0.0088 | 59.3883
7 | 0.7563 | 0.01334 | -0.0045 | 56.6942
7.5 | 0.7926 | 0.01422 | -0.0016 | 55.7384
8 | 0.8305 | 0.01505 | 0.001 | 55.1827
8.5 | 0.8704 | 0.0158 | 0.0033 | 55.0886
9 | 0.9102 | 0.01662 | 0.0055 | 54.7653
9.5 | 0.9494 | 0.01743 | 0.0078 | 54.4693
10 | 0.9878 | 0.01834 | 0.0101 | 53.8604
10.5 | 1.0245 | 0.0193 | 0.0127 | 53.0829
11.5 | 1.0949 | 0.02148 | 0.0181 | 50.973
12 | 1.1286 | 0.02283 | 0.0206 | 49.435
12.5 | 1.1843 | 0.02437 | 0.0184 | 48.5966
13 | 1.2384 | 0.02641 | 0.0158 | 46.8913
13.5 | 1.2907 | 0.0285 | 0.0135 | 45.2877
14.5 | 1.3272 | 0.03217 | 0.0232 | 41.2558
15 | 1.3482 | 0.03462 | 0.0264 | 38.9428
15.5 | 1.3626 | 0.03769 | 0.0298 | 36.1528
16 | 1.3843 | 0.04037 | 0.0324 | 34.2903
16.5 | 1.3975 | 0.04383 | 0.0351 | 31.8846
17 | 1.4139 | 0.04724 | 0.0371 | 29.9301
17.5 | 1.4212 | 0.0516 | 0.0392 | 27.5426
18 | 1.4198 | 0.05705 | 0.0408 | 24.8869
18.5 | 1.4122 | 0.06355 | 0.0416 | 22.2219
19 | 1.4059 | 0.07034 | 0.0414 | 19.9872
19.5 | 1.3889 | 0.07893 | 0.0399 | 17.5966
20 | 1.3668 | 0.08876 | 0.0369 | 15.3988

## 63. Re 3M Mach 0.50 (1)
BIGFOIL.COM POLAR EXPORT
NACA67-415 a=0.6
NACA67-415 a=0.6 |  |  |  | Cl Max: | 1.259 | at alpha= | 7.5 | deg
JavaFoil+Calcfoil stall+Eppler ext transition |  |  |  | L/D Max: | 169.869 | at alpha= | 4 | deg
Re: | 3000000 |  |  | Cd Min: | 0.00385 | at alpha= | -1.5 | deg
Mach: | 0.5 |  |  | Cl=0 at alpha= | -2.8571 | deg
|  |  |  | @ Cl=0.1, Cd= | 0.0071457
|  |  |  | @ Cl=0.4, Cd= | 0.004247
|  |  |  | @ Cl=0.6, Cd= | 0.0046796
alpha (deg) | Cl | Cd | Cm | Cl/Cd
-20 | -0.952 | 0.16919 | -0.014 | -5.627
-19.5 | -0.925 | 0.16264 | -0.014 | -5.687
-19 | -0.898 | 0.15655 | -0.015 | -5.736
-18.5 | -0.872 | 0.15596 | -0.016 | -5.59
-18 | -0.842 | 0.14935 | -0.016 | -5.64
-17.5 | -0.814 | 0.1461 | -0.016 | -5.574
-17 | -0.787 | 0.1418 | -0.017 | -5.549
-16.5 | -0.76 | 0.13517 | -0.017 | -5.619
-16 | -0.732 | 0.132 | -0.018 | -5.548
-15.5 | -0.706 | 0.12524 | -0.019 | -5.634
-15 | -0.676 | 0.12026 | -0.019 | -5.625
-14.5 | -0.649 | 0.11451 | -0.019 | -5.664
-14 | -0.621 | 0.11377 | -0.02 | -5.459
-13.5 | -0.594 | 0.11 | -0.02 | -5.396
-13 | -0.566 | 0.10706 | -0.021 | -5.287
-12.5 | -0.538 | 0.10357 | -0.022 | -5.199
-12 | -0.51 | 0.09669 | -0.021 | -5.271
-11.5 | -0.482 | 0.09367 | -0.022 | -5.146
-11 | -0.454 | 0.08771 | -0.022 | -5.18
-10.5 | -0.427 | 0.08313 | -0.023 | -5.132
-10 | -0.399 | 0.0836 | -0.023 | -4.771
-9.5 | -0.371 | 0.07372 | -0.023 | -5.028
-9 | -0.343 | 0.06318 | -0.024 | -5.431
-8.5 | -0.316 | 0.05566 | -0.027 | -5.675
-8 | -0.287 | 0.05691 | -0.025 | -5.05
-7.5 | -0.42 | 0.04763 | -0.028 | -8.822
-7 | -0.495 | 0.01064 | -0.057 | -46.516
-6.5 | -0.457 | 0.01008 | -0.058 | -45.305
-6 | -0.407 | 0.00957 | -0.059 | -42.487
-5.5 | -0.35 | 0.0091 | -0.061 | -38.445
-5 | -0.289 | 0.00871 | -0.062 | -33.139
-4.5 | -0.224 | 0.00831 | -0.064 | -26.958
-4 | -0.157 | 0.00799 | -0.065 | -19.706
-3.5 | -0.089 | 0.0077 | -0.067 | -11.587
-3 | -0.02 | 0.00744 | -0.068 | -2.687
-2.5 | 0.05 | 0.00726 | -0.069 | 6.884
-2 | 0.12 | 0.0071 | -0.071 | 16.954
-1.5 | 0.192 | 0.00385 | -0.073 | 49.844
-1 | 0.264 | 0.00394 | -0.074 | 66.981
-0.5 | 0.335 | 0.00405 | -0.075 | 82.655
0 | 0.401 | 0.00425 | -0.077 | 94.42
0.5 | 0.471 | 0.00446 | -0.078 | 105.6
1 | 0.541 | 0.00457 | -0.08 | 118.26
1.5 | 0.611 | 0.0047 | -0.081 | 129.909
2 | 0.68 | 0.0048 | -0.082 | 141.625
2.5 | 0.75 | 0.00493 | -0.084 | 152.13
3 | 0.813 | 0.00507 | -0.085 | 160.496
3.5 | 0.88 | 0.00531 | -0.086 | 165.695
4 | 0.945 | 0.00556 | -0.088 | 169.869
4.5 | 1.007 | 0.00728 | -0.089 | 138.244
5 | 1.065 | 0.01367 | -0.09 | 77.86
5.5 | 1.121 | 0.01438 | -0.091 | 77.912
6 | 1.171 | 0.0151 | -0.093 | 77.532
6.5 | 1.214 | 0.01592 | -0.094 | 76.237
7 | 1.245 | 0.01736 | -0.095 | 71.752
7.5 | 1.259 | 0.01857 | -0.097 | 67.8
8 | 1.242 | 0.01984 | -0.098 | 62.573
8.5 | 1.147 | 0.0218 | -0.099 | 52.613
9 | 0.79 | 0.02361 | -0.1 | 33.474
9.5 | 0.684 | 0.06946 | -0.049 | 9.842
10 | 0.71 | 0.07094 | -0.048 | 10.01
10.5 | 0.737 | 0.08185 | -0.048 | 9.002
11 | 0.765 | 0.08658 | -0.051 | 8.831
11.5 | 0.791 | 0.09125 | -0.051 | 8.674
12 | 0.818 | 0.09491 | -0.052 | 8.621
12.5 | 0.847 | 0.1005 | -0.056 | 8.426

## 64. Re 3M Mach 0.50 (2)
BIGFOIL.COM POLAR EXPORT
NACA67-415 a=0.6
NACA67-415 a=0.6 |  |  |  | Cl Max: | 1.1242 | at alpha= | 12.5 | deg
XFOIL ncrit=9 |  |  |  | L/D Max: | 161.612 | at alpha= | 2.5 | deg
Re: | 3000000 |  |  | Cd Min: | 0.16708 | at alpha= | 17.5 | deg
Mach: | 0.5 |  |  | Cl=0 at alpha= | -3.8814 | deg
|  |  |  | @ Cl=0.1, Cd= | 0.0071589
|  |  |  | @ Cl=0.4, Cd= | 0.004034
|  |  |  | @ Cl=0.6, Cd= | 0.0041463
alpha (deg) | Cl | Cd | Cm | Cl/Cd
-13 | -0.1802 | 0.10463 | -0.1304 | -1.7223
-12.5 | -0.176 | 0.09649 | -0.1346 | -1.824
-12 | -0.1737 | 0.08847 | -0.1388 | -1.9634
-11.5 | -0.1784 | 0.07976 | -0.1432 | -2.2367
-11 | -0.2025 | 0.0688 | -0.1489 | -2.9433
-10.5 | -0.2434 | 0.05527 | -0.1575 | -4.4038
-10 | -0.2893 | 0.04233 | -0.1657 | -6.8344
-9.5 | -0.3385 | 0.0345 | -0.1623 | -9.8116
-9 | -0.3937 | 0.02745 | -0.1529 | -14.3424
-8.5 | -0.4371 | 0.02146 | -0.1406 | -20.3681
-8 | -0.4439 | 0.01711 | -0.1301 | -25.9439
-7.5 | -0.4108 | 0.01332 | -0.1245 | -30.8408
-7 | -0.3546 | 0.0113 | -0.1215 | -31.3805
-6.5 | -0.298 | 0.01009 | -0.1184 | -29.5342
-6 | -0.2419 | 0.00921 | -0.1153 | -26.2649
-5.5 | -0.1836 | 0.00868 | -0.1128 | -21.1521
-5 | -0.1255 | 0.00827 | -0.1105 | -15.1753
-4.5 | -0.0698 | 0.00787 | -0.108 | -8.8691
-4 | -0.0134 | 0.00766 | -0.1057 | -1.7493
-3.5 | 0.0431 | 0.0074 | -0.1037 | 5.8243
-3 | 0.1021 | 0.00715 | -0.1024 | 14.2797
-2.5 | 0.1617 | 0.00694 | -0.1013 | 23.2997
-2 | 0.2198 | 0.00668 | -0.1001 | 32.9042
-1.5 | 0.2709 | 0.00624 | -0.0976 | 43.4135
-1 | 0.3092 | 0.00555 | -0.0927 | 55.7117
-0.5 | 0.3379 | 0.00454 | -0.0859 | 74.4273
0 | 0.3867 | 0.00403 | -0.0828 | 95.9553
0.5 | 0.4532 | 0.00405 | -0.0833 | 111.9012
1 | 0.517 | 0.0041 | -0.083 | 126.0976
1.5 | 0.5807 | 0.00414 | -0.0828 | 140.2657
2 | 0.6424 | 0.00416 | -0.0822 | 154.4231
2.5 | 0.6917 | 0.00428 | -0.0788 | 161.6121
3 | 0.7145 | 0.00454 | -0.0697 | 157.3789
3.5 | 0.7124 | 0.00545 | -0.0561 | 130.7156
4 | 0.6799 | 0.00736 | -0.0376 | 92.3777
4.5 | 0.6644 | 0.00935 | -0.0234 | 71.0588
5 | 0.6661 | 0.01115 | -0.0128 | 59.7399
5.5 | 0.6781 | 0.01282 | -0.0043 | 52.8939
6 | 0.696 | 0.01448 | 0.0029 | 48.0663
6.5 | 0.7226 | 0.01601 | 0.0086 | 45.1343
7 | 0.756 | 0.01739 | 0.0133 | 43.4733
7.5 | 0.797 | 0.01856 | 0.017 | 42.9418
8 | 0.8413 | 0.0197 | 0.0202 | 42.7056
8.5 | 0.8857 | 0.02089 | 0.0236 | 42.3983
9 | 0.9297 | 0.02216 | 0.0271 | 41.954
9.5 | 0.9736 | 0.02355 | 0.0306 | 41.3418
10 | 1.0136 | 0.02515 | 0.0348 | 40.3022
10.5 | 1.0512 | 0.02704 | 0.0391 | 38.8757
11 | 1.0845 | 0.02923 | 0.044 | 37.1023
11.5 | 1.1103 | 0.03204 | 0.0493 | 34.6536
12.5 | 1.1242 | 0.04114 | 0.06 | 27.3262
13.5 | 1.0975 | 0.05882 | 0.0599 | 18.6586
15 | 0.9858 | 0.0953 | 0.0475 | 10.3442
15.5 | 0.9556 | 0.10906 | 0.0394 | 8.7621
16 | 0.9252 | 0.12382 | 0.0304 | 7.4721
16.5 | 0.8985 | 0.13814 | 0.0219 | 6.5043
17 | 0.8729 | 0.15272 | 0.0132 | 5.7157
17.5 | 0.853 | 0.16708 | 0.0045 | 5.1053

## 65. Re 4M Mach 0.00 (1)
BIGFOIL.COM POLAR EXPORT
NACA67-415 a=0.6
NACA67-415 a=0.6 |  |  |  | Cl Max: | 1.429 | at alpha= | 12.5 | deg
JavaFoil+Calcfoil stall+Eppler ext transition |  |  |  | L/D Max: | 172.203 | at alpha= | 3.5 | deg
Re: | 4000000 |  |  | Cd Min: | 0.00307 | at alpha= | -1.5 | deg
Mach: | 0 |  |  | Cl=0 at alpha= | -2.8607 | deg
|  |  |  | @ Cl=0.1, Cd= | 0.0057887
|  |  |  | @ Cl=0.4, Cd= | 0.0038092
|  |  |  | @ Cl=0.6, Cd= | 0.0040582
alpha (deg) | Cl | Cd | Cm | Cl/Cd
-17 | -0.75 | 0.12594 | -0.014 | -5.956
-16.5 | -0.764 | 0.119 | -0.015 | -6.424
-16 | -0.777 | 0.11179 | -0.016 | -6.953
-15.5 | -0.783 | 0.10474 | -0.017 | -7.48
-15 | -0.784 | 0.09884 | -0.018 | -7.932
-14.5 | -0.784 | 0.0904 | -0.019 | -8.673
-14 | -0.78 | 0.08485 | -0.02 | -9.188
-13.5 | -0.776 | 0.07653 | -0.022 | -10.139
-13 | -0.766 | 0.07128 | -0.023 | -10.747
-12.5 | -0.789 | 0.04543 | -0.029 | -17.365
-12 | -0.87 | 0.01355 | -0.037 | -64.226
-11.5 | -0.85 | 0.01236 | -0.038 | -68.749
-11 | -0.824 | 0.0117 | -0.04 | -70.402
-10.5 | -0.793 | 0.01104 | -0.041 | -71.801
-10 | -0.758 | 0.01065 | -0.042 | -71.199
-9.5 | -0.72 | 0.01013 | -0.043 | -71.037
-9 | -0.678 | 0.00972 | -0.045 | -69.787
-8.5 | -0.633 | 0.00934 | -0.046 | -67.807
-8 | -0.586 | 0.00901 | -0.047 | -65.081
-7.5 | -0.536 | 0.00867 | -0.048 | -61.738
-7 | -0.483 | 0.00839 | -0.05 | -57.551
-6.5 | -0.428 | 0.00809 | -0.051 | -52.945
-6 | -0.372 | 0.00788 | -0.052 | -47.26
-5.5 | -0.315 | 0.00764 | -0.053 | -41.28
-5 | -0.257 | 0.00739 | -0.055 | -34.81
-4.5 | -0.198 | 0.00615 | -0.056 | -32.211
-4 | -0.139 | 0.00645 | -0.057 | -21.476
-3.5 | -0.078 | 0.00632 | -0.058 | -12.384
-3 | -0.017 | 0.00603 | -0.06 | -2.9
-2.5 | 0.044 | 0.00611 | -0.061 | 7.139
-2 | 0.105 | 0.00576 | -0.062 | 18.234
-1.5 | 0.167 | 0.00307 | -0.063 | 54.31
-1 | 0.229 | 0.00362 | -0.065 | 63.098
-0.5 | 0.29 | 0.00369 | -0.066 | 78.55
0 | 0.35 | 0.00376 | -0.067 | 93.116
0.5 | 0.411 | 0.00382 | -0.068 | 107.436
1 | 0.472 | 0.00391 | -0.069 | 120.664
1.5 | 0.532 | 0.00398 | -0.071 | 133.812
2 | 0.593 | 0.00405 | -0.072 | 146.54
2.5 | 0.653 | 0.00412 | -0.073 | 158.759
3 | 0.71 | 0.00429 | -0.074 | 165.456
3.5 | 0.769 | 0.00446 | -0.075 | 172.203
4 | 0.826 | 0.00549 | -0.076 | 150.269
4.5 | 0.882 | 0.00669 | -0.077 | 131.783
5 | 0.937 | 0.00795 | -0.079 | 117.952
5.5 | 0.99 | 0.01102 | -0.08 | 89.866
6 | 1.043 | 0.01144 | -0.081 | 91.175
6.5 | 1.094 | 0.0119 | -0.082 | 91.935
7 | 1.144 | 0.0124 | -0.083 | 92.203
7.5 | 1.19 | 0.01287 | -0.084 | 92.515
8 | 1.235 | 0.0137 | -0.085 | 90.122
8.5 | 1.276 | 0.0143 | -0.086 | 89.207
9 | 1.313 | 0.01492 | -0.088 | 87.989
9.5 | 1.344 | 0.01557 | -0.089 | 86.285
10 | 1.371 | 0.01627 | -0.09 | 84.26
10.5 | 1.392 | 0.01709 | -0.091 | 81.466
11 | 1.41 | 0.01784 | -0.092 | 79.002
11.5 | 1.421 | 0.01863 | -0.093 | 76.289
12 | 1.428 | 0.01956 | -0.094 | 73.013
12.5 | 1.429 | 0.02046 | -0.095 | 69.866
13 | 1.426 | 0.02143 | -0.096 | 66.531
13.5 | 1.417 | 0.02267 | -0.097 | 62.501
14 | 1.404 | 0.02393 | -0.098 | 58.671
14.5 | 1.385 | 0.02547 | -0.099 | 54.387
15 | 1.361 | 0.02697 | -0.099 | 50.475
15.5 | 1.328 | 0.02925 | -0.1 | 45.389
16 | 1.29 | 0.03191 | -0.1 | 40.42
16.5 | 1.252 | 0.03416 | -0.101 | 36.642
17 | 1.18 | 0.04627 | -0.098 | 25.507
17.5 | 1.084 | 0.07354 | -0.09 | 14.738

## 66. Re 4M Mach 0.00 (2)
BIGFOIL.COM POLAR EXPORT
NACA67-415 a=0.6
NACA67-415 a=0.6 |  |  |  | Cl Max: | 1.5547 | at alpha= | 20 | deg
XFOIL ncrit=9 |  |  |  | L/D Max: | 169.252 | at alpha= | 2.5 | deg
Re: | 4000000 |  |  | Cd Min: | 0.05326 | at alpha= | 20 | deg
Mach: | 0 |  |  | Cl=0 at alpha= | -3.4358 | deg
|  |  |  | @ Cl=0.1, Cd= | 0.0060263
|  |  |  | @ Cl=0.4, Cd= | 0.00326
|  |  |  | @ Cl=0.6, Cd= | 0.0035666
alpha (deg) | Cl | Cd | Cm | Cl/Cd
-20 | -1.2386 | 0.03568 | -0.1298 | -34.7141
-19.5 | -1.265 | 0.03023 | -0.1269 | -41.8458
-19 | -1.2603 | 0.02748 | -0.1242 | -45.8624
-18.5 | -1.255 | 0.02497 | -0.1207 | -50.2603
-18 | -1.2397 | 0.02308 | -0.1176 | -53.7132
-17.5 | -1.2181 | 0.02162 | -0.1147 | -56.3414
-17 | -1.1961 | 0.02024 | -0.1116 | -59.0958
-16.5 | -1.1682 | 0.0192 | -0.1089 | -60.8438
-16 | -1.138 | 0.01823 | -0.1064 | -62.4246
-15.5 | -1.1054 | 0.01736 | -0.104 | -63.6751
-15 | -1.0699 | 0.01665 | -0.1018 | -64.2583
-14.5 | -1.0347 | 0.01592 | -0.0996 | -64.9937
-14 | -0.9994 | 0.01516 | -0.0971 | -65.9235
-13.5 | -0.9663 | 0.01422 | -0.0943 | -67.9536
-13 | -0.9313 | 0.01332 | -0.0916 | -69.9174
-12.5 | -0.8919 | 0.01263 | -0.0895 | -70.6176
-12 | -0.8502 | 0.01205 | -0.0878 | -70.556
-11.5 | -0.8073 | 0.01156 | -0.0861 | -69.8356
-11 | -0.7637 | 0.01112 | -0.0845 | -68.6781
-10.5 | -0.7196 | 0.01072 | -0.0829 | -67.1269
-10 | -0.6749 | 0.01035 | -0.0814 | -65.2077
-9.5 | -0.6281 | 0.0099 | -0.0803 | -63.4444
-9 | -0.581 | 0.00936 | -0.0793 | -62.0726
-8.5 | -0.5316 | 0.00901 | -0.0787 | -59.0011
-8 | -0.4809 | 0.00867 | -0.0783 | -55.4671
-7.5 | -0.4291 | 0.00839 | -0.0781 | -51.1442
-7 | -0.3772 | 0.00811 | -0.0779 | -46.5105
-6.5 | -0.3263 | 0.00773 | -0.0775 | -42.2122
-6 | -0.2739 | 0.00746 | -0.0773 | -36.7158
-5.5 | -0.2205 | 0.00725 | -0.0774 | -30.4138
-5 | -0.1681 | 0.00698 | -0.0772 | -24.0831
-4.5 | -0.1145 | 0.0068 | -0.0773 | -16.8382
-4 | -0.0611 | 0.00663 | -0.0773 | -9.2157
-3.5 | -0.007 | 0.00641 | -0.0775 | -1.092
-3 | 0.0475 | 0.00622 | -0.0777 | 7.6367
-2.5 | 0.1017 | 0.00602 | -0.0779 | 16.8937
-2 | 0.1537 | 0.00571 | -0.0777 | 26.9177
-1.5 | 0.204 | 0.00534 | -0.0772 | 38.2022
-1 | 0.2489 | 0.00476 | -0.0756 | 52.2899
-0.5 | 0.2931 | 0.00415 | -0.0739 | 70.6265
0 | 0.3343 | 0.00327 | -0.0715 | 102.2324
0.5 | 0.3911 | 0.00326 | -0.0721 | 119.9693
1 | 0.4489 | 0.00326 | -0.073 | 137.6994
1.5 | 0.5055 | 0.00333 | -0.0736 | 151.8018
2 | 0.5603 | 0.00341 | -0.0738 | 164.3109
2.5 | 0.611 | 0.00361 | -0.0732 | 169.2521
3 | 0.6349 | 0.00435 | -0.067 | 145.954
4 | 0.6281 | 0.00623 | -0.0433 | 100.8186
4.5 | 0.642 | 0.00719 | -0.0358 | 89.2907
5 | 0.6585 | 0.00822 | -0.029 | 80.1095
5.5 | 0.6823 | 0.00918 | -0.0238 | 74.3246
6.5 | 0.7358 | 0.01103 | -0.0149 | 66.709
7 | 0.7684 | 0.01188 | -0.0117 | 64.6801
7.5 | 0.8045 | 0.01258 | -0.0092 | 63.9507
8 | 0.8434 | 0.01321 | -0.0072 | 63.8456
8.5 | 0.8833 | 0.01383 | -0.0054 | 63.8684
9 | 0.9217 | 0.01449 | -0.0034 | 63.6094
9.5 | 0.9614 | 0.01513 | -0.0017 | 63.5426
10 | 0.9988 | 0.01588 | 0.0002 | 62.8967
10.5 | 1.035 | 0.01666 | 0.0023 | 62.1248
11 | 1.0722 | 0.01747 | 0.0041 | 61.3738
11.5 | 1.1049 | 0.01841 | 0.0066 | 60.0163
12 | 1.138 | 0.01938 | 0.009 | 58.7203
12.5 | 1.1714 | 0.02032 | 0.0112 | 57.6476
13 | 1.2178 | 0.0216 | 0.01 | 56.3796
13.5 | 1.2754 | 0.02303 | 0.0062 | 55.3799
14 | 1.3314 | 0.02455 | 0.0025 | 54.2322
14.5 | 1.3529 | 0.0259 | 0.0065 | 52.2355
15 | 1.3798 | 0.02741 | 0.0088 | 50.3393
15.5 | 1.4024 | 0.02927 | 0.0115 | 47.9125
16 | 1.4284 | 0.03097 | 0.0136 | 46.1221
16.5 | 1.4516 | 0.03286 | 0.0159 | 44.1753
17 | 1.4755 | 0.03479 | 0.0178 | 42.4116
17.5 | 1.4952 | 0.03709 | 0.0199 | 40.3128
18 | 1.5123 | 0.03964 | 0.0221 | 38.1509
18.5 | 1.5264 | 0.04253 | 0.0241 | 35.89
19 | 1.5357 | 0.04596 | 0.0262 | 33.4138
19.5 | 1.5464 | 0.04943 | 0.0277 | 31.2846
20 | 1.5547 | 0.05326 | 0.029 | 29.1908

## 67. Re 4M Mach 0.10 (1)
BIGFOIL.COM POLAR EXPORT
NACA67-415 a=0.6
NACA67-415 a=0.6 |  |  |  | Cl Max: | 1.419 | at alpha= | 12 | deg
JavaFoil+Calcfoil stall+Eppler ext transition |  |  |  | L/D Max: | 172.969 | at alpha= | 3.5 | deg
Re: | 4000000 |  |  | Cd Min: | 0.00356 | at alpha= | -1.5 | deg
Mach: | 0.1 |  |  | Cl=0 at alpha= | -2.8548 | deg
|  |  |  | @ Cl=0.1, Cd= | 0.0058229
|  |  |  | @ Cl=0.4, Cd= | 0.0038215
|  |  |  | @ Cl=0.6, Cd= | 0.0040752
alpha (deg) | Cl | Cd | Cm | Cl/Cd
-17 | -0.717 | 0.12944 | -0.014 | -5.538
-16.5 | -0.735 | 0.12154 | -0.015 | -6.046
-16 | -0.751 | 0.11347 | -0.016 | -6.62
-15.5 | -0.761 | 0.1065 | -0.016 | -7.143
-15 | -0.764 | 0.10031 | -0.017 | -7.615
-14.5 | -0.765 | 0.09349 | -0.018 | -8.184
-14 | -0.763 | 0.08779 | -0.02 | -8.695
-13.5 | -0.761 | 0.07929 | -0.021 | -9.603
-13 | -0.755 | 0.07323 | -0.023 | -10.306
-12.5 | -0.751 | 0.06306 | -0.026 | -11.917
-12 | -0.858 | 0.01469 | -0.037 | -58.358
-11.5 | -0.844 | 0.0127 | -0.039 | -66.438
-11 | -0.82 | 0.01185 | -0.04 | -69.168
-10.5 | -0.791 | 0.01118 | -0.041 | -70.775
-10 | -0.757 | 0.01079 | -0.042 | -70.135
-9.5 | -0.72 | 0.01029 | -0.044 | -69.937
-9 | -0.679 | 0.00979 | -0.045 | -69.377
-8.5 | -0.635 | 0.00944 | -0.046 | -67.211
-8 | -0.588 | 0.0091 | -0.047 | -64.576
-7.5 | -0.537 | 0.00876 | -0.049 | -61.287
-7 | -0.484 | 0.00844 | -0.05 | -57.408
-6.5 | -0.43 | 0.00816 | -0.051 | -52.695
-6 | -0.374 | 0.00789 | -0.052 | -47.383
-5.5 | -0.317 | 0.00765 | -0.054 | -41.365
-5 | -0.258 | 0.00743 | -0.055 | -34.771
-4.5 | -0.199 | 0.00619 | -0.056 | -32.19
-4 | -0.139 | 0.00601 | -0.057 | -23.144
-3.5 | -0.079 | 0.00632 | -0.059 | -12.443
-3 | -0.018 | 0.00587 | -0.06 | -2.994
-2.5 | 0.044 | 0.00613 | -0.061 | 7.159
-2 | 0.106 | 0.00579 | -0.062 | 18.226
-1.5 | 0.167 | 0.00356 | -0.064 | 46.988
-1 | 0.23 | 0.00361 | -0.065 | 63.587
-0.5 | 0.292 | 0.00369 | -0.066 | 79.015
0 | 0.352 | 0.00379 | -0.067 | 92.843
0.5 | 0.413 | 0.00383 | -0.069 | 107.651
1 | 0.474 | 0.00391 | -0.07 | 121.257
1.5 | 0.535 | 0.00399 | -0.071 | 134.046
2 | 0.596 | 0.00407 | -0.072 | 146.508
2.5 | 0.657 | 0.00415 | -0.073 | 158.257
3 | 0.713 | 0.0043 | -0.075 | 165.844
3.5 | 0.773 | 0.00447 | -0.076 | 172.969
4 | 0.829 | 0.00555 | -0.077 | 149.42
4.5 | 0.886 | 0.00676 | -0.078 | 131.136
5 | 0.942 | 0.00807 | -0.079 | 116.662
5.5 | 0.995 | 0.0111 | -0.08 | 89.601
6 | 1.048 | 0.01153 | -0.081 | 90.843
6.5 | 1.099 | 0.012 | -0.082 | 91.57
7 | 1.148 | 0.01249 | -0.083 | 91.935
7.5 | 1.195 | 0.01298 | -0.085 | 92.035
8 | 1.239 | 0.01384 | -0.086 | 89.478
8.5 | 1.28 | 0.01443 | -0.087 | 88.685
9 | 1.316 | 0.0151 | -0.088 | 87.099
9.5 | 1.346 | 0.01575 | -0.089 | 85.42
10 | 1.371 | 0.01647 | -0.09 | 83.264
10.5 | 1.391 | 0.01723 | -0.091 | 80.772
11 | 1.406 | 0.01807 | -0.092 | 77.841
11.5 | 1.415 | 0.01895 | -0.093 | 74.677
12 | 1.419 | 0.01989 | -0.094 | 71.353
12.5 | 1.418 | 0.0208 | -0.095 | 68.161
13 | 1.41 | 0.02179 | -0.096 | 64.719
13.5 | 1.398 | 0.02311 | -0.097 | 60.477
14 | 1.38 | 0.02451 | -0.098 | 56.286
14.5 | 1.357 | 0.02616 | -0.099 | 51.861
15 | 1.326 | 0.02824 | -0.1 | 46.946
15.5 | 1.287 | 0.03038 | -0.1 | 42.372
16 | 1.243 | 0.03379 | -0.101 | 36.771
16.5 | 1.184 | 0.04075 | -0.099 | 29.047
17 | 1.024 | 0.0984 | -0.079 | 10.408

## 68. Re 4M Mach 0.10 (2)
BIGFOIL.COM POLAR EXPORT
NACA67-415 a=0.6
NACA67-415 a=0.6 |  |  |  | Cl Max: | 1.5477 | at alpha= | 20 | deg
XFOIL ncrit=9 |  |  |  | L/D Max: | 169.696 | at alpha= | 2.5 | deg
Re: | 4000000 |  |  | Cd Min: | 0.05586 | at alpha= | 20 | deg
Mach: | 0.1 |  |  | Cl=0 at alpha= | -3.4452 | deg
|  |  |  | @ Cl=0.1, Cd= | 0.0060423
|  |  |  | @ Cl=0.4, Cd= | 0.00327
|  |  |  | @ Cl=0.6, Cd= | 0.0035638
alpha (deg) | Cl | Cd | Cm | Cl/Cd
-20 | -1.1753 | 0.04328 | -0.1327 | -27.1557
-19.5 | -1.2107 | 0.03556 | -0.1331 | -34.0467
-19 | -1.2185 | 0.03137 | -0.1311 | -38.8428
-18 | -1.2238 | 0.02494 | -0.1237 | -49.0698
-17.5 | -1.2077 | 0.02306 | -0.1204 | -52.3721
-17 | -1.1895 | 0.02139 | -0.1169 | -55.6101
-16 | -1.1347 | 0.01908 | -0.1111 | -59.4706
-15.5 | -1.1041 | 0.01807 | -0.1083 | -61.1013
-15 | -1.0701 | 0.01723 | -0.1058 | -62.1068
-14.5 | -1.0354 | 0.01642 | -0.1032 | -63.0572
-14 | -1.0008 | 0.01558 | -0.1005 | -64.2362
-13.5 | -0.962 | 0.01499 | -0.0983 | -64.1761
-13 | -0.9323 | 0.01374 | -0.0947 | -67.853
-12.5 | -0.894 | 0.01291 | -0.0922 | -69.2486
-12 | -0.8526 | 0.01228 | -0.0902 | -69.43
-11.5 | -0.8094 | 0.01175 | -0.0884 | -68.8851
-11 | -0.7654 | 0.01127 | -0.0867 | -67.9148
-10.5 | -0.7209 | 0.01083 | -0.085 | -66.5651
-10 | -0.6763 | 0.01043 | -0.0833 | -64.8418
-9.5 | -0.6293 | 0.01008 | -0.082 | -62.4306
-9 | -0.5828 | 0.00946 | -0.0807 | -61.6068
-8.5 | -0.5332 | 0.00908 | -0.08 | -58.7225
-8 | -0.4823 | 0.00872 | -0.0795 | -55.3096
-7.5 | -0.4303 | 0.00843 | -0.0792 | -51.0439
-7 | -0.3779 | 0.00815 | -0.079 | -46.3681
-6.5 | -0.3268 | 0.00776 | -0.0784 | -42.1134
-6 | -0.2742 | 0.00749 | -0.0782 | -36.6088
-5.5 | -0.2207 | 0.00727 | -0.0782 | -30.3576
-5 | -0.1679 | 0.007 | -0.078 | -23.9857
-4.5 | -0.114 | 0.00683 | -0.0781 | -16.6911
-4 | -0.0604 | 0.00664 | -0.078 | -9.0964
-3.5 | -0.006 | 0.00642 | -0.0782 | -0.93458
-3 | 0.0487 | 0.00624 | -0.0784 | 7.8045
-2.5 | 0.1032 | 0.00603 | -0.0786 | 17.1144
-2 | 0.1556 | 0.00573 | -0.0784 | 27.1553
-1.5 | 0.2059 | 0.00535 | -0.0778 | 38.486
-1 | 0.2509 | 0.00478 | -0.0762 | 52.4895
-0.5 | 0.2951 | 0.00416 | -0.0744 | 70.9375
0 | 0.3362 | 0.00328 | -0.0719 | 102.5
0.5 | 0.3933 | 0.00327 | -0.0726 | 120.2752
1 | 0.4515 | 0.00327 | -0.0734 | 138.0734
1.5 | 0.5083 | 0.00334 | -0.074 | 152.1856
2 | 0.5634 | 0.00342 | -0.0742 | 164.7368
2.5 | 0.6143 | 0.00362 | -0.0736 | 169.6961
3 | 0.6378 | 0.00435 | -0.0671 | 146.6207
3.5 | 0.6249 | 0.00529 | -0.0529 | 118.1285
4 | 0.6286 | 0.00627 | -0.0429 | 100.2552
4.5 | 0.6419 | 0.00725 | -0.0352 | 88.5379
5 | 0.6579 | 0.00831 | -0.0283 | 79.1697
5.5 | 0.6813 | 0.00929 | -0.023 | 73.3369
6 | 0.7091 | 0.01016 | -0.0186 | 69.7933
6.5 | 0.7355 | 0.01116 | -0.0141 | 65.905
7 | 0.7676 | 0.01204 | -0.0108 | 63.7542
7.5 | 0.8046 | 0.01273 | -0.0083 | 63.205
8 | 0.844 | 0.01336 | -0.0063 | 63.1737
8.5 | 0.8831 | 0.01403 | -0.0043 | 62.9437
9 | 0.9226 | 0.01467 | -0.0025 | 62.8903
9.5 | 0.9623 | 0.01534 | -0.0007 | 62.7314
10 | 0.9997 | 0.01611 | 0.0014 | 62.0546
10.5 | 1.0363 | 0.01691 | 0.0035 | 61.2833
11 | 1.0725 | 0.01779 | 0.0056 | 60.2867
11.5 | 1.1062 | 0.01873 | 0.008 | 59.0603
12 | 1.1402 | 0.01968 | 0.0103 | 57.937
12.5 | 1.1726 | 0.02072 | 0.0128 | 56.5927
13 | 1.2199 | 0.02204 | 0.0115 | 55.3494
13.5 | 1.2782 | 0.02349 | 0.0077 | 54.4146
14 | 1.3337 | 0.02514 | 0.0043 | 53.0509
16 | 1.4303 | 0.03179 | 0.0158 | 44.9921
16.5 | 1.4519 | 0.03389 | 0.0183 | 42.8415
17 | 1.475 | 0.03597 | 0.0203 | 41.0064
17.5 | 1.4943 | 0.03839 | 0.0225 | 38.9242
18 | 1.509 | 0.04121 | 0.0249 | 36.6173
18.5 | 1.5192 | 0.04459 | 0.0271 | 34.0704
19 | 1.5296 | 0.04811 | 0.029 | 31.7938
19.5 | 1.5414 | 0.05163 | 0.0303 | 29.8547
20 | 1.5477 | 0.05586 | 0.0315 | 27.7068

## 69. Re 4M Mach 0.25 (1)
BIGFOIL.COM POLAR EXPORT
NACA67-415 a=0.6
NACA67-415 a=0.6 |  |  |  | Cl Max: | 1.373 | at alpha= | 10.5 | deg
JavaFoil+Calcfoil stall+Eppler ext transition |  |  |  | L/D Max: | 173.076 | at alpha= | 3.5 | deg
Re: | 4000000 |  |  | Cd Min: | 0.00361 | at alpha= | -1.5 | deg
Mach: | 0.25 |  |  | Cl=0 at alpha= | -2.8571 | deg
|  |  |  | @ Cl=0.1, Cd= | 0.0059194
|  |  |  | @ Cl=0.4, Cd= | 0.0038833
|  |  |  | @ Cl=0.6, Cd= | 0.0041323
alpha (deg) | Cl | Cd | Cm | Cl/Cd
-15.5 | -0.562 | 0.12366 | -0.015 | -4.545
-15 | -0.592 | 0.11477 | -0.016 | -5.156
-14.5 | -0.617 | 0.10683 | -0.017 | -5.778
-14 | -0.638 | 0.09951 | -0.017 | -6.411
-13.5 | -0.653 | 0.09246 | -0.018 | -7.067
-13 | -0.664 | 0.08616 | -0.019 | -7.704
-12.5 | -0.67 | 0.07989 | -0.021 | -8.382
-12 | -0.671 | 0.07241 | -0.023 | -9.272
-11.5 | -0.671 | 0.0637 | -0.025 | -10.53
-11 | -0.68 | 0.04744 | -0.031 | -14.337
-10.5 | -0.768 | 0.01223 | -0.042 | -62.782
-10 | -0.745 | 0.01138 | -0.043 | -65.434
-9.5 | -0.715 | 0.01079 | -0.045 | -66.263
-9 | -0.679 | 0.01028 | -0.046 | -66.08
-8.5 | -0.639 | 0.00979 | -0.047 | -65.244
-8 | -0.594 | 0.0094 | -0.049 | -63.19
-7.5 | -0.545 | 0.00903 | -0.05 | -60.388
-7 | -0.493 | 0.00869 | -0.051 | -56.727
-6.5 | -0.438 | 0.00841 | -0.052 | -52.076
-6 | -0.382 | 0.0081 | -0.054 | -47.115
-5.5 | -0.324 | 0.00782 | -0.055 | -41.42
-5 | -0.264 | 0.00759 | -0.056 | -34.835
-4.5 | -0.204 | 0.00733 | -0.058 | -27.85
-4 | -0.143 | 0.00713 | -0.059 | -20.007
-3.5 | -0.081 | 0.00565 | -0.06 | -14.281
-3 | -0.018 | 0.00554 | -0.061 | -3.257
-2.5 | 0.045 | 0.00564 | -0.063 | 7.98
-2 | 0.108 | 0.00596 | -0.064 | 18.184
-1.5 | 0.172 | 0.00361 | -0.065 | 47.614
-1 | 0.236 | 0.00366 | -0.067 | 64.459
-0.5 | 0.3 | 0.00372 | -0.068 | 80.494
0 | 0.361 | 0.00384 | -0.069 | 94.02
0.5 | 0.424 | 0.00391 | -0.07 | 108.33
1 | 0.486 | 0.00397 | -0.072 | 122.564
1.5 | 0.549 | 0.00405 | -0.073 | 135.411
2 | 0.611 | 0.00415 | -0.074 | 147.339
2.5 | 0.674 | 0.00422 | -0.075 | 159.738
3 | 0.732 | 0.0044 | -0.077 | 166.209
3.5 | 0.793 | 0.00458 | -0.078 | 173.076
4 | 0.851 | 0.00575 | -0.079 | 147.93
4.5 | 0.909 | 0.00703 | -0.08 | 129.267
5 | 0.965 | 0.00853 | -0.081 | 113.153
5.5 | 1.019 | 0.01151 | -0.082 | 88.555
6 | 1.073 | 0.01199 | -0.083 | 89.508
6.5 | 1.124 | 0.01249 | -0.084 | 89.958
7 | 1.172 | 0.01306 | -0.086 | 89.792
7.5 | 1.217 | 0.01358 | -0.087 | 89.652
8 | 1.259 | 0.01457 | -0.088 | 86.411
8.5 | 1.297 | 0.01524 | -0.089 | 85.074
9 | 1.327 | 0.01599 | -0.09 | 83.018
9.5 | 1.35 | 0.01674 | -0.091 | 80.642
10 | 1.365 | 0.01756 | -0.092 | 77.732
10.5 | 1.373 | 0.01856 | -0.094 | 73.954
11 | 1.371 | 0.01951 | -0.095 | 70.279
11.5 | 1.361 | 0.0206 | -0.096 | 66.07
12 | 1.342 | 0.02179 | -0.097 | 61.582
12.5 | 1.313 | 0.02313 | -0.098 | 56.777
13 | 1.275 | 0.02481 | -0.099 | 51.377
13.5 | 1.225 | 0.02726 | -0.099 | 44.916
14 | 1.16 | 0.03185 | -0.099 | 36.417
14.5 | 0.949 | 0.09417 | -0.068 | 10.081
15 | 0.881 | 0.1053 | -0.064 | 8.366
15.5 | 0.802 | 0.11918 | -0.057 | 6.732

## 70. Re 4M Mach 0.25 (2)
BIGFOIL.COM POLAR EXPORT
NACA67-415 a=0.6
NACA67-415 a=0.6 |  |  |  | Cl Max: | 1.4769 | at alpha= | 19 | deg
XFOIL ncrit=9 |  |  |  | L/D Max: | 172.18 | at alpha= | 2.5 | deg
Re: | 4000000 |  |  | Cd Min: | 0.19033 | at alpha= | -20 | deg
Mach: | 0.25 |  |  | Cl=0 at alpha= | -3.4991 | deg
|  |  |  | @ Cl=0.1, Cd= | 0.0061526
|  |  |  | @ Cl=0.4, Cd= | 0.00333
|  |  |  | @ Cl=0.6, Cd= | 0.0035464
alpha (deg) | Cl | Cd | Cm | Cl/Cd
-20 | -0.4074 | 0.19033 | -0.0633 | -2.1405
-19.5 | -0.3906 | 0.18445 | -0.0672 | -2.1176
-19 | -0.3884 | 0.17386 | -0.072 | -2.234
-18.5 | -0.369 | 0.16869 | -0.0758 | -2.1874
-18 | -0.3515 | 0.16302 | -0.0796 | -2.1562
-17 | -0.9835 | 0.0398 | -0.1471 | -24.7111
-16.5 | -0.9799 | 0.03564 | -0.1465 | -27.4944
-16 | -0.9954 | 0.03092 | -0.1435 | -32.1928
-15.5 | -0.9944 | 0.02766 | -0.1396 | -35.9508
-15 | -0.9985 | 0.02439 | -0.1341 | -40.9389
-14.5 | -0.9893 | 0.02199 | -0.1287 | -44.9886
-14 | -0.9747 | 0.0199 | -0.1232 | -48.9799
-13.5 | -0.9504 | 0.01833 | -0.1184 | -51.8494
-13 | -0.918 | 0.01715 | -0.1144 | -53.5277
-12.5 | -0.8848 | 0.01593 | -0.1103 | -55.543
-12 | -0.8587 | 0.01412 | -0.1052 | -60.8144
-11.5 | -0.8182 | 0.01315 | -0.1019 | -62.2205
-11 | -0.7735 | 0.01245 | -0.0993 | -62.1285
-10.5 | -0.7282 | 0.01176 | -0.0968 | -61.9218
-10 | -0.6822 | 0.01111 | -0.0943 | -61.4041
-9.5 | -0.6351 | 0.01058 | -0.0921 | -60.0284
-9 | -0.5871 | 0.01019 | -0.09 | -57.6153
-8.5 | -0.5403 | 0.00948 | -0.0879 | -56.9937
-8 | -0.4889 | 0.00904 | -0.0866 | -54.0819
-7.5 | -0.4357 | 0.00868 | -0.0857 | -50.1959
-7 | -0.3821 | 0.00834 | -0.0849 | -45.8153
-6.5 | -0.3287 | 0.00798 | -0.0842 | -41.1905
-6 | -0.2753 | 0.00763 | -0.0835 | -36.0813
-5.5 | -0.2207 | 0.00737 | -0.083 | -29.9457
-5 | -0.1662 | 0.00713 | -0.0826 | -23.31
-4.5 | -0.1114 | 0.00693 | -0.0823 | -16.075
-4 | -0.0561 | 0.0067 | -0.0822 | -8.3731
-3.5 | -0.0001 | 0.0065 | -0.0822 | -0.015385
-3 | 0.0561 | 0.00631 | -0.0823 | 8.8906
-2.5 | 0.1119 | 0.00611 | -0.0823 | 18.3142
-2 | 0.1657 | 0.00582 | -0.082 | 28.4708
-1.5 | 0.217 | 0.00545 | -0.0812 | 39.8165
-1 | 0.2625 | 0.00491 | -0.0793 | 53.4623
-0.5 | 0.3071 | 0.00425 | -0.0773 | 72.2588
0 | 0.3471 | 0.00333 | -0.0742 | 104.2342
0.5 | 0.4057 | 0.00333 | -0.0748 | 121.8318
1 | 0.4656 | 0.00332 | -0.0756 | 140.241
1.5 | 0.524 | 0.00339 | -0.0761 | 154.5723
2 | 0.5803 | 0.00347 | -0.0762 | 167.2334
2.5 | 0.6319 | 0.00367 | -0.0753 | 172.1798
3 | 0.6526 | 0.00434 | -0.0678 | 150.3687
3.5 | 0.6285 | 0.00544 | -0.051 | 115.5331
4 | 0.6303 | 0.00654 | -0.0404 | 96.3761
4.5 | 0.6414 | 0.00764 | -0.032 | 83.9529
5.5 | 0.6778 | 0.00991 | -0.0188 | 68.3956
6 | 0.7054 | 0.01088 | -0.0141 | 64.8346
6.5 | 0.7324 | 0.01194 | -0.0095 | 61.34
7 | 0.7655 | 0.01288 | -0.006 | 59.4332
7.5 | 0.8049 | 0.01361 | -0.0035 | 59.1403
8 | 0.8457 | 0.01429 | -0.0013 | 59.1812
8.5 | 0.8853 | 0.01508 | 0.001 | 58.7069
9 | 0.9266 | 0.01577 | 0.003 | 58.7571
9.5 | 0.9664 | 0.01657 | 0.0053 | 58.3223
10 | 1.0058 | 0.01743 | 0.0075 | 57.7051
10.5 | 1.0433 | 0.01835 | 0.01 | 56.8556
11 | 1.0792 | 0.01942 | 0.0127 | 55.5716
11.5 | 1.1133 | 0.02055 | 0.0156 | 54.1752
12 | 1.1485 | 0.02165 | 0.0183 | 53.0485
12.5 | 1.181 | 0.02292 | 0.0212 | 51.5271
13 | 1.2321 | 0.02448 | 0.0199 | 50.3309
13.5 | 1.2887 | 0.02645 | 0.0169 | 48.7221
14 | 1.3427 | 0.02855 | 0.0144 | 47.0298
14.5 | 1.3563 | 0.03069 | 0.0198 | 44.1935
15 | 1.3839 | 0.03262 | 0.0226 | 42.4249
15.5 | 1.4063 | 0.03497 | 0.0257 | 40.2145
16 | 1.4288 | 0.03744 | 0.0285 | 38.1624
16.5 | 1.4445 | 0.04048 | 0.0316 | 35.6843
17 | 1.4517 | 0.04434 | 0.0348 | 32.7402
17.5 | 1.4632 | 0.04811 | 0.0372 | 30.4136
18 | 1.4718 | 0.05229 | 0.0393 | 28.1469
18.5 | 1.4737 | 0.05739 | 0.0409 | 25.6787
19 | 1.4769 | 0.06268 | 0.0418 | 23.5625
19.5 | 1.4672 | 0.06962 | 0.0418 | 21.0744
20 | 1.455 | 0.07741 | 0.0408 | 18.796

## 71. Re 4M Mach 0.50 (1)
BIGFOIL.COM POLAR EXPORT
NACA67-415 a=0.6
NACA67-415 a=0.6 |  |  |  | Cl Max: | 1.261 | at alpha= | 20 | deg
JavaFoil+Calcfoil stall+Eppler ext transition |  |  |  | L/D Max: | 165.885 | at alpha= | 3 | deg
Re: | 4000000 |  |  | Cd Min: | 0.00382 | at alpha= | -1.5 | deg
Mach: | 0.5 |  |  | Cl=0 at alpha= | -2.8571 | deg
|  |  |  | @ Cl=0.1, Cd= | 0.0068714
|  |  |  | @ Cl=0.4, Cd= | 0.0041549
|  |  |  | @ Cl=0.6, Cd= | 0.0043925
alpha (deg) | Cl | Cd | Cm | Cl/Cd
-20 | -0.953 | 0.16451 | -0.014 | -5.791
-19.5 | -0.925 | 0.15596 | -0.014 | -5.934
-19 | -0.898 | 0.15111 | -0.015 | -5.944
-18.5 | -0.872 | 0.1492 | -0.016 | -5.848
-18 | -0.843 | 0.14322 | -0.016 | -5.888
-17.5 | -0.815 | 0.14105 | -0.016 | -5.777
-17 | -0.787 | 0.13656 | -0.017 | -5.764
-16.5 | -0.76 | 0.13243 | -0.017 | -5.739
-16 | -0.733 | 0.12705 | -0.018 | -5.767
-15.5 | -0.706 | 0.12095 | -0.019 | -5.836
-15 | -0.677 | 0.11473 | -0.019 | -5.903
-14.5 | -0.649 | 0.11057 | -0.019 | -5.867
-14 | -0.621 | 0.10893 | -0.02 | -5.704
-13.5 | -0.594 | 0.10518 | -0.02 | -5.646
-13 | -0.566 | 0.10197 | -0.021 | -5.553
-12.5 | -0.539 | 0.09848 | -0.022 | -5.469
-12 | -0.51 | 0.09465 | -0.021 | -5.389
-11.5 | -0.483 | 0.08189 | -0.022 | -5.892
-11 | -0.455 | 0.07404 | -0.023 | -6.144
-10.5 | -0.427 | 0.06824 | -0.024 | -6.262
-10 | -0.399 | 0.06419 | -0.025 | -6.224
-9.5 | -0.371 | 0.07029 | -0.024 | -5.275
-9 | -0.343 | 0.06157 | -0.025 | -5.577
-8.5 | -0.316 | 0.05412 | -0.027 | -5.845
-8 | -0.288 | 0.05554 | -0.026 | -5.177
-7.5 | -0.421 | 0.0463 | -0.03 | -9.104
-7 | -0.496 | 0.00994 | -0.057 | -49.873
-6.5 | -0.457 | 0.00926 | -0.058 | -49.351
-6 | -0.407 | 0.00909 | -0.06 | -44.806
-5.5 | -0.35 | 0.00866 | -0.061 | -40.468
-5 | -0.289 | 0.00828 | -0.062 | -34.889
-4.5 | -0.224 | 0.00788 | -0.064 | -28.468
-4 | -0.158 | 0.00759 | -0.065 | -20.766
-3.5 | -0.089 | 0.00734 | -0.067 | -12.16
-3 | -0.02 | 0.00715 | -0.068 | -2.799
-2.5 | 0.05 | 0.00697 | -0.07 | 7.17
-2 | 0.121 | 0.00683 | -0.071 | 17.638
-1.5 | 0.192 | 0.00382 | -0.073 | 50.302
-1 | 0.264 | 0.00392 | -0.074 | 67.344
-0.5 | 0.335 | 0.00399 | -0.075 | 84.025
0 | 0.402 | 0.00416 | -0.077 | 96.539
0.5 | 0.472 | 0.00425 | -0.078 | 111.08
1 | 0.542 | 0.0043 | -0.08 | 125.813
1.5 | 0.611 | 0.00441 | -0.081 | 138.611
2 | 0.681 | 0.00452 | -0.082 | 150.65
2.5 | 0.75 | 0.00469 | -0.084 | 159.922
3 | 0.814 | 0.0049 | -0.085 | 165.885
3.5 | 0.88 | 0.00538 | -0.086 | 163.612
4 | 0.943 | 0.0075 | -0.088 | 125.671
4.5 | 1.006 | 0.00921 | -0.089 | 109.212
5 | 1.065 | 0.01301 | -0.09 | 81.914
5.5 | 1.121 | 0.01363 | -0.091 | 82.249
6 | 1.172 | 0.01436 | -0.093 | 81.598
6.5 | 1.215 | 0.01515 | -0.094 | 80.212
7 | 1.246 | 0.01648 | -0.095 | 75.621
7.5 | 1.26 | 0.01765 | -0.097 | 71.4
8 | 1.243 | 0.01884 | -0.098 | 65.954
8.5 | 1.148 | 0.02073 | -0.099 | 55.373
9 | 0.792 | 0.02244 | -0.1 | 35.287
9.5 | 0.685 | 0.06752 | -0.052 | 10.142
10 | 0.711 | 0.06905 | -0.051 | 10.303
10.5 | 0.737 | 0.07913 | -0.05 | 9.319
11 | 0.767 | 0.0732 | -0.055 | 10.472
11.5 | 0.793 | 0.07927 | -0.054 | 10.002
12 | 0.819 | 0.08953 | -0.054 | 9.147
12.5 | 0.847 | 0.09671 | -0.057 | 8.761
13 | 0.874 | 0.09954 | -0.057 | 8.778
13.5 | 0.9 | 0.10285 | -0.058 | 8.754
14 | 0.928 | 0.10837 | -0.061 | 8.566
14.5 | 0.959 | 0.11459 | -0.066 | 8.367
15 | 0.982 | 0.12034 | -0.063 | 8.161
15.5 | 1.009 | 0.12335 | -0.065 | 8.181
16 | 1.039 | 0.12826 | -0.069 | 8.098
16.5 | 1.07 | 0.13442 | -0.074 | 7.961
17 | 1.091 | 0.1339 | -0.07 | 8.149
17.5 | 1.118 | 0.14241 | -0.072 | 7.852
18 | 1.152 | 0.1447 | -0.078 | 7.964
18.5 | 1.179 | 0.15643 | -0.079 | 7.535
19 | 1.199 | 0.15121 | -0.077 | 7.932
19.5 | 1.227 | 0.15827 | -0.078 | 7.75
20 | 1.261 | 0.16163 | -0.084 | 7.801

## 72. Re 4M Mach 0.50 (2)
BIGFOIL.COM POLAR EXPORT
NACA67-415 a=0.6
NACA67-415 a=0.6 |  |  |  | Cl Max: | 1.1552 | at alpha= | 12.5 | deg
XFOIL ncrit=9 |  |  |  | L/D Max: | 176.735 | at alpha= | 2.5 | deg
Re: | 4000000 |  |  | Cd Min: | 0.15988 | at alpha= | 17.5 | deg
Mach: | 0.5 |  |  | Cl=0 at alpha= | -3.801 | deg
|  |  |  | @ Cl=0.1, Cd= | 0.0065896
|  |  |  | @ Cl=0.4, Cd= | 0.0035774
|  |  |  | @ Cl=0.6, Cd= | 0.0036755
alpha (deg) | Cl | Cd | Cm | Cl/Cd
-13 | -0.1883 | 0.10265 | -0.1315 | -1.8344
-12.5 | -0.2022 | 0.09158 | -0.1371 | -2.2079
-12 | -0.207 | 0.08276 | -0.142 | -2.5012
-11.5 | -0.2136 | 0.07409 | -0.1466 | -2.883
-11 | -0.2386 | 0.06326 | -0.1527 | -3.7717
-10.5 | -0.275 | 0.0489 | -0.1642 | -5.6237
-10 | -0.3191 | 0.03941 | -0.1664 | -8.0969
-9.5 | -0.3636 | 0.0326 | -0.1613 | -11.1534
-9 | -0.4129 | 0.02629 | -0.1513 | -15.7056
-8.5 | -0.4649 | 0.01975 | -0.1375 | -23.5392
-8 | -0.4759 | 0.014 | -0.1268 | -33.9929
-7.5 | -0.4263 | 0.01145 | -0.1228 | -37.2314
-7 | -0.3691 | 0.0101 | -0.1193 | -36.5446
-6.5 | -0.312 | 0.00916 | -0.116 | -34.0611
-6 | -0.2537 | 0.00855 | -0.1132 | -29.6725
-5.5 | -0.1965 | 0.00801 | -0.1104 | -24.5318
-5 | -0.1381 | 0.00763 | -0.1081 | -18.0996
-4.5 | -0.0807 | 0.00734 | -0.1058 | -10.9946
-4 | -0.0238 | 0.00706 | -0.1036 | -3.3711
-3.5 | 0.036 | 0.00681 | -0.1022 | 5.2863
-3 | 0.0965 | 0.0066 | -0.1011 | 14.6212
-2.5 | 0.1572 | 0.00642 | -0.1003 | 24.486
-2 | 0.217 | 0.00624 | -0.0994 | 34.7756
-1.5 | 0.2725 | 0.00588 | -0.0977 | 46.3435
-0.5 | 0.3617 | 0.00466 | -0.0904 | 77.618
0 | 0.3915 | 0.00358 | -0.0837 | 109.3575
0.5 | 0.4582 | 0.00356 | -0.0843 | 128.7079
1 | 0.5224 | 0.00358 | -0.0842 | 145.9218
1.5 | 0.5867 | 0.00366 | -0.0841 | 160.3005
2 | 0.6469 | 0.00373 | -0.0832 | 173.4316
2.5 | 0.6928 | 0.00392 | -0.0791 | 176.7347
3 | 0.6957 | 0.00449 | -0.0659 | 154.9443
3.5 | 0.6664 | 0.00606 | -0.0473 | 109.967
4.5 | 0.6429 | 0.00968 | -0.0198 | 66.4153
5 | 0.6537 | 0.01126 | -0.0109 | 58.0551
5.5 | 0.6736 | 0.01276 | -0.0037 | 52.79
6 | 0.6988 | 0.01421 | 0.0024 | 49.1766
6.5 | 0.7288 | 0.01558 | 0.0078 | 46.7779
7 | 0.7665 | 0.01679 | 0.0119 | 45.6522
7.5 | 0.8117 | 0.01781 | 0.0151 | 45.5755
8 | 0.8574 | 0.01888 | 0.0183 | 45.4131
8.5 | 0.9036 | 0.01995 | 0.0215 | 45.2932
9 | 0.9483 | 0.02121 | 0.025 | 44.71
9.5 | 0.9925 | 0.02253 | 0.0287 | 44.0524
10 | 1.0344 | 0.02404 | 0.0327 | 43.0283
10.5 | 1.0754 | 0.02574 | 0.0369 | 41.7793
11 | 1.1093 | 0.02788 | 0.0419 | 39.7884
11.5 | 1.1387 | 0.03044 | 0.0472 | 37.408
12 | 1.1549 | 0.03396 | 0.0532 | 34.0077
12.5 | 1.1552 | 0.03872 | 0.0594 | 29.8347
13 | 1.136 | 0.04537 | 0.0647 | 25.0386
13.5 | 1.108 | 0.05474 | 0.0656 | 20.2411
14 | 1.0737 | 0.0667 | 0.0619 | 16.0975
14.5 | 1.0404 | 0.07996 | 0.0551 | 13.0115
15.5 | 0.9792 | 0.10542 | 0.0422 | 9.2886
16 | 0.9504 | 0.1196 | 0.0336 | 7.9465
16.5 | 0.9289 | 0.13299 | 0.0257 | 6.9847
17 | 0.9083 | 0.14625 | 0.0178 | 6.2106
17.5 | 0.8891 | 0.15988 | 0.0094 | 5.561

## 73. Re 5M Mach 0.00 (1)
BIGFOIL.COM POLAR EXPORT
NACA67-415 a=0.6
NACA67-415 a=0.6 |  |  |  | Cl Max: | 1.43 | at alpha= | 12.5 | deg
JavaFoil+Calcfoil stall+Eppler ext transition |  |  |  | L/D Max: | 162.646 | at alpha= | 3 | deg
Re: | 5000000 |  |  | Cd Min: | 0.003 | at alpha= | -1.5 | deg
Mach: | 0 |  |  | Cl=0 at alpha= | -2.8548 | deg
|  |  |  | @ Cl=0.1, Cd= | 0.0058382
|  |  |  | @ Cl=0.4, Cd= | 0.0036974
|  |  |  | @ Cl=0.6, Cd= | 0.0039649
alpha (deg) | Cl | Cd | Cm | Cl/Cd
-17.5 | -0.734 | 0.13053 | -0.014 | -5.626
-17 | -0.751 | 0.12419 | -0.014 | -6.045
-16.5 | -0.765 | 0.11653 | -0.015 | -6.567
-16 | -0.778 | 0.10889 | -0.016 | -7.145
-15.5 | -0.785 | 0.10243 | -0.017 | -7.665
-15 | -0.786 | 0.09625 | -0.018 | -8.162
-14.5 | -0.787 | 0.08673 | -0.02 | -9.08
-14 | -0.784 | 0.08101 | -0.021 | -9.672
-13.5 | -0.784 | 0.0706 | -0.024 | -11.099
-13 | -0.782 | 0.0605 | -0.026 | -12.923
-12.5 | -0.888 | 0.01419 | -0.036 | -62.563
-12 | -0.873 | 0.01265 | -0.037 | -69.025
-11.5 | -0.852 | 0.01175 | -0.038 | -72.473
-11 | -0.825 | 0.01117 | -0.04 | -73.843
-10.5 | -0.794 | 0.01058 | -0.041 | -75.012
-10 | -0.759 | 0.0102 | -0.042 | -74.413
-9.5 | -0.72 | 0.00972 | -0.043 | -74.145
-9 | -0.679 | 0.00932 | -0.045 | -72.817
-8.5 | -0.634 | 0.00893 | -0.046 | -70.972
-8 | -0.587 | 0.00864 | -0.047 | -67.898
-7.5 | -0.536 | 0.00836 | -0.048 | -64.106
-7 | -0.483 | 0.00806 | -0.05 | -59.964
-6.5 | -0.429 | 0.00777 | -0.051 | -55.173
-6 | -0.373 | 0.00755 | -0.052 | -49.365
-5.5 | -0.316 | 0.00626 | -0.053 | -50.418
-5 | -0.257 | 0.00608 | -0.055 | -42.333
-4.5 | -0.198 | 0.00634 | -0.056 | -31.304
-4 | -0.139 | 0.00624 | -0.057 | -22.226
-3.5 | -0.078 | 0.00616 | -0.059 | -12.719
-3 | -0.018 | 0.00639 | -0.06 | -2.738
-2.5 | 0.044 | 0.00593 | -0.061 | 7.363
-2 | 0.105 | 0.00583 | -0.062 | 18.032
-1.5 | 0.167 | 0.003 | -0.063 | 55.586
-1 | 0.229 | 0.00353 | -0.065 | 64.792
-0.5 | 0.29 | 0.00357 | -0.066 | 81.248
0 | 0.35 | 0.00364 | -0.067 | 96.074
0.5 | 0.411 | 0.00371 | -0.068 | 110.67
1 | 0.472 | 0.00374 | -0.069 | 126.033
1.5 | 0.533 | 0.00382 | -0.071 | 139.427
2 | 0.593 | 0.00395 | -0.072 | 150.304
2.5 | 0.654 | 0.00408 | -0.073 | 160.094
3 | 0.71 | 0.00437 | -0.074 | 162.646
3.5 | 0.768 | 0.00531 | -0.075 | 144.625
4 | 0.825 | 0.00635 | -0.076 | 129.876
4.5 | 0.882 | 0.00736 | -0.077 | 119.877
5 | 0.937 | 0.00837 | -0.079 | 111.994
5.5 | 0.991 | 0.01061 | -0.08 | 93.448
6 | 1.044 | 0.01101 | -0.081 | 94.831
6.5 | 1.095 | 0.01145 | -0.082 | 95.658
7 | 1.144 | 0.01191 | -0.083 | 96.108
7.5 | 1.191 | 0.01235 | -0.084 | 96.449
8 | 1.235 | 0.01315 | -0.085 | 93.925
8.5 | 1.277 | 0.01376 | -0.086 | 92.825
9 | 1.314 | 0.01434 | -0.088 | 91.583
9.5 | 1.345 | 0.01497 | -0.089 | 89.828
10 | 1.372 | 0.01563 | -0.09 | 87.743
10.5 | 1.393 | 0.0164 | -0.091 | 84.959
11 | 1.411 | 0.01713 | -0.092 | 82.329
11.5 | 1.422 | 0.01789 | -0.093 | 79.528
12 | 1.429 | 0.01877 | -0.094 | 76.147
12.5 | 1.43 | 0.01964 | -0.095 | 72.852
13 | 1.427 | 0.02055 | -0.096 | 69.429
13.5 | 1.418 | 0.0217 | -0.097 | 65.352
14 | 1.405 | 0.02293 | -0.098 | 61.285
14.5 | 1.387 | 0.02435 | -0.099 | 56.98
15 | 1.363 | 0.0258 | -0.099 | 52.848
15.5 | 1.33 | 0.02782 | -0.1 | 47.808
16 | 1.293 | 0.0303 | -0.101 | 42.673
16.5 | 1.255 | 0.03218 | -0.101 | 39.005
17 | 1.206 | 0.03732 | -0.101 | 32.326
17.5 | 1.156 | 0.04259 | -0.101 | 27.145

## 74. Re 5M Mach 0.00 (2)
BIGFOIL.COM POLAR EXPORT
NACA67-415 a=0.6
NACA67-415 a=0.6 |  |  |  | Cl Max: | 1.5943 | at alpha= | 20 | deg
XFOIL ncrit=9 |  |  |  | L/D Max: | 169.184 | at alpha= | 2 | deg
Re: | 5000000 |  |  | Cd Min: | 0.04988 | at alpha= | 20 | deg
Mach: | 0 |  |  | Cl=0 at alpha= | -3.4135 | deg
|  |  |  | @ Cl=0.1, Cd= | 0.0057203
|  |  |  | @ Cl=0.4, Cd= | 0.0030335
|  |  |  | @ Cl=0.6, Cd= | 0.003666
alpha (deg) | Cl | Cd | Cm | Cl/Cd
-20 | -1.3201 | 0.02964 | -0.1264 | -44.5378
-19.5 | -1.3096 | 0.02728 | -0.124 | -48.0059
-19 | -1.2961 | 0.02524 | -0.1213 | -51.351
-18.5 | -1.2801 | 0.02341 | -0.1184 | -54.6818
-18 | -1.2653 | 0.02162 | -0.1149 | -58.5245
-17.5 | -1.2488 | 0.01996 | -0.1112 | -62.5651
-17 | -1.2256 | 0.01863 | -0.108 | -65.7864
-16.5 | -1.197 | 0.01756 | -0.1052 | -68.1663
-16 | -1.166 | 0.01664 | -0.1026 | -70.0721
-15.5 | -1.1323 | 0.01587 | -0.1002 | -71.3485
-15 | -1.0969 | 0.01517 | -0.0979 | -72.3072
-14.5 | -1.0598 | 0.01455 | -0.0958 | -72.8385
-14 | -1.023 | 0.01382 | -0.0935 | -74.0232
-13.5 | -0.982 | 0.01335 | -0.0917 | -73.5581
-13 | -0.9411 | 0.01282 | -0.0899 | -73.4087
-12.5 | -0.9032 | 0.01203 | -0.0876 | -75.079
-12 | -0.8632 | 0.01132 | -0.0854 | -76.2544
-11.5 | -0.8208 | 0.0108 | -0.0836 | -76
-11 | -0.7771 | 0.0104 | -0.082 | -74.7212
-10.5 | -0.7332 | 0.01005 | -0.0803 | -72.9552
-10 | -0.6869 | 0.00971 | -0.0791 | -70.7415
-9.5 | -0.6377 | 0.00935 | -0.0785 | -68.2032
-9 | -0.5875 | 0.00903 | -0.078 | -65.0609
-8.5 | -0.5387 | 0.00853 | -0.0773 | -63.1536
-8 | -0.4879 | 0.00818 | -0.0769 | -59.6455
-7.5 | -0.436 | 0.0079 | -0.0767 | -55.1899
-7 | -0.3836 | 0.00764 | -0.0766 | -50.2094
-6.5 | -0.3311 | 0.00739 | -0.0765 | -44.8038
-6 | -0.2791 | 0.0071 | -0.0762 | -39.3099
-5.5 | -0.226 | 0.0069 | -0.0762 | -32.7536
-5 | -0.1725 | 0.00669 | -0.0763 | -25.7848
-4.5 | -0.1184 | 0.00647 | -0.0765 | -18.2998
-4 | -0.0643 | 0.00625 | -0.0766 | -10.288
-3.5 | -0.0095 | 0.00608 | -0.0769 | -1.5625
-3 | 0.0454 | 0.0059 | -0.0773 | 7.6949
-2.5 | 0.1001 | 0.00572 | -0.0776 | 17.5
-2 | 0.1533 | 0.00549 | -0.0776 | 27.9235
-1.5 | 0.2045 | 0.0052 | -0.0772 | 39.3269
-1 | 0.2534 | 0.00473 | -0.0764 | 53.5729
-0.5 | 0.3009 | 0.00419 | -0.0753 | 71.8138
0 | 0.3437 | 0.0035 | -0.0734 | 98.2
0.5 | 0.3934 | 0.00303 | -0.0726 | 129.835
1 | 0.4503 | 0.00306 | -0.0733 | 147.1569
1.5 | 0.5064 | 0.00312 | -0.0738 | 162.3077
2 | 0.56 | 0.00331 | -0.0738 | 169.1843
2.5 | 0.6027 | 0.00369 | -0.0715 | 163.3333
3 | 0.6034 | 0.00469 | -0.0603 | 128.6567
4 | 0.611 | 0.00652 | -0.04 | 93.7117
5 | 0.6547 | 0.00823 | -0.0283 | 79.5504
5.5 | 0.6823 | 0.00905 | -0.0238 | 75.3923
6 | 0.7126 | 0.00986 | -0.02 | 72.2718
6.5 | 0.741 | 0.01079 | -0.0159 | 68.6747
7 | 0.7763 | 0.01148 | -0.0131 | 67.622
7.5 | 0.8155 | 0.01208 | -0.011 | 67.5083
8 | 0.855 | 0.0127 | -0.0091 | 67.3228
8.5 | 0.8942 | 0.01329 | -0.0071 | 67.2837
9 | 0.9342 | 0.0139 | -0.0054 | 67.2086
9.5 | 0.9725 | 0.01458 | -0.0035 | 66.701
10 | 1.0122 | 0.01521 | -0.0018 | 66.5483
10.5 | 1.0484 | 0.01602 | 0.0002 | 65.4432
11 | 1.0837 | 0.01685 | 0.0024 | 64.3145
12 | 1.1524 | 0.01866 | 0.0068 | 61.7578
12.5 | 1.1867 | 0.01958 | 0.0089 | 60.6078
13 | 1.2172 | 0.02064 | 0.0115 | 58.9729
13.5 | 1.2669 | 0.02182 | 0.0097 | 58.0614
14 | 1.3252 | 0.02321 | 0.0057 | 57.0961
14.5 | 1.378 | 0.02499 | 0.0024 | 55.1421
15 | 1.4023 | 0.02642 | 0.0056 | 53.0772
15.5 | 1.4299 | 0.02795 | 0.0077 | 51.1592
16 | 1.4581 | 0.02948 | 0.0097 | 49.4607
16.5 | 1.4818 | 0.03135 | 0.0119 | 47.2663
17 | 1.5044 | 0.03329 | 0.0141 | 45.1907
17.5 | 1.5252 | 0.03542 | 0.0163 | 43.0604
18 | 1.5391 | 0.03811 | 0.019 | 40.3857
18.5 | 1.5546 | 0.04077 | 0.0212 | 38.131
19 | 1.5706 | 0.04347 | 0.0231 | 36.1307
19.5 | 1.5845 | 0.04646 | 0.0248 | 34.1046
20 | 1.5943 | 0.04988 | 0.0265 | 31.9627

## 75. Re 5M Mach 0.10 (1)
BIGFOIL.COM POLAR EXPORT
NACA67-415 a=0.6
NACA67-415 a=0.6 |  |  |  | Cl Max: | 1.42 | at alpha= | 12 | deg
JavaFoil+Calcfoil stall+Eppler ext transition |  |  |  | L/D Max: | 162.318 | at alpha= | 3 | deg
Re: | 5000000 |  |  | Cd Min: | 0.00301 | at alpha= | -1.5 | deg
Mach: | 0.1 |  |  | Cl=0 at alpha= | -2.8548 | deg
|  |  |  | @ Cl=0.1, Cd= | 0.005679
|  |  |  | @ Cl=0.4, Cd= | 0.0036951
|  |  |  | @ Cl=0.6, Cd= | 0.0039592
alpha (deg) | Cl | Cd | Cm | Cl/Cd
-17 | -0.717 | 0.12657 | -0.014 | -5.668
-16.5 | -0.736 | 0.1185 | -0.015 | -6.208
-16 | -0.752 | 0.11087 | -0.016 | -6.783
-15.5 | -0.761 | 0.10605 | -0.016 | -7.173
-15 | -0.765 | 0.09789 | -0.018 | -7.82
-14.5 | -0.767 | 0.09103 | -0.019 | -8.427
-14 | -0.766 | 0.08472 | -0.02 | -9.042
-13.5 | -0.766 | 0.07498 | -0.023 | -10.223
-13 | -0.764 | 0.0666 | -0.025 | -11.465
-12.5 | -0.775 | 0.04864 | -0.029 | -15.938
-12 | -0.864 | 0.01319 | -0.037 | -65.526
-11.5 | -0.846 | 0.01203 | -0.039 | -70.324
-11 | -0.821 | 0.01131 | -0.04 | -72.625
-10.5 | -0.792 | 0.01068 | -0.041 | -74.111
-10 | -0.758 | 0.01034 | -0.042 | -73.274
-9.5 | -0.72 | 0.00988 | -0.044 | -72.94
-9 | -0.679 | 0.00938 | -0.045 | -72.419
-8.5 | -0.635 | 0.00905 | -0.046 | -70.148
-8 | -0.588 | 0.00874 | -0.047 | -67.259
-7.5 | -0.538 | 0.00842 | -0.049 | -63.817
-7 | -0.485 | 0.00813 | -0.05 | -59.605
-6.5 | -0.43 | 0.00786 | -0.051 | -54.715
-6 | -0.374 | 0.00759 | -0.052 | -49.293
-5.5 | -0.317 | 0.00736 | -0.054 | -43.061
-5 | -0.259 | 0.00608 | -0.055 | -42.538
-4.5 | -0.199 | 0.00637 | -0.056 | -31.284
-4 | -0.139 | 0.00627 | -0.058 | -22.225
-3.5 | -0.079 | 0.00616 | -0.059 | -12.781
-3 | -0.018 | 0.00645 | -0.06 | -2.728
-2.5 | 0.044 | 0.00595 | -0.061 | 7.372
-2 | 0.106 | 0.00565 | -0.062 | 18.697
-1.5 | 0.167 | 0.00301 | -0.064 | 55.591
-1 | 0.23 | 0.00352 | -0.065 | 65.303
-0.5 | 0.292 | 0.00357 | -0.066 | 81.74
0 | 0.352 | 0.00364 | -0.067 | 96.577
0.5 | 0.413 | 0.00371 | -0.069 | 111.206
1 | 0.474 | 0.00377 | -0.07 | 125.66
1.5 | 0.535 | 0.00384 | -0.071 | 139.432
2 | 0.596 | 0.00395 | -0.072 | 150.959
2.5 | 0.657 | 0.00409 | -0.073 | 160.517
3 | 0.713 | 0.0044 | -0.075 | 162.318
3.5 | 0.771 | 0.00534 | -0.076 | 144.289
4 | 0.829 | 0.00638 | -0.077 | 129.869
4.5 | 0.886 | 0.00744 | -0.078 | 119.054
5 | 0.942 | 0.00845 | -0.079 | 111.422
5.5 | 0.996 | 0.01066 | -0.08 | 93.371
6 | 1.049 | 0.01107 | -0.081 | 94.697
6.5 | 1.1 | 0.01152 | -0.082 | 95.466
7 | 1.149 | 0.01201 | -0.084 | 95.675
7.5 | 1.196 | 0.01248 | -0.085 | 95.784
8 | 1.24 | 0.01331 | -0.086 | 93.109
8.5 | 1.281 | 0.01388 | -0.087 | 92.283
9 | 1.317 | 0.01452 | -0.088 | 90.658
9.5 | 1.347 | 0.01512 | -0.089 | 89.056
10 | 1.372 | 0.01582 | -0.09 | 86.723
10.5 | 1.392 | 0.01655 | -0.091 | 84.151
11 | 1.407 | 0.01735 | -0.092 | 81.122
11.5 | 1.417 | 0.01821 | -0.093 | 77.803
12 | 1.42 | 0.01911 | -0.094 | 74.346
12.5 | 1.419 | 0.01994 | -0.095 | 71.151
13 | 1.412 | 0.0209 | -0.096 | 67.553
13.5 | 1.399 | 0.02213 | -0.097 | 63.223
14 | 1.381 | 0.02348 | -0.098 | 58.835
14.5 | 1.358 | 0.025 | -0.099 | 54.338
15 | 1.328 | 0.02689 | -0.1 | 49.391
15.5 | 1.29 | 0.02879 | -0.1 | 44.798
16 | 1.247 | 0.0316 | -0.101 | 39.444
16.5 | 1.201 | 0.03483 | -0.101 | 34.473
17 | 1.097 | 0.05739 | -0.094 | 19.12

## 76. Re 5M Mach 0.10 (2)
BIGFOIL.COM POLAR EXPORT
NACA67-415 a=0.6
NACA67-415 a=0.6 |  |  |  | Cl Max: | 1.5875 | at alpha= | 20 | deg
XFOIL ncrit=9 |  |  |  | L/D Max: | 170.091 | at alpha= | 2 | deg
Re: | 5000000 |  |  | Cd Min: | 0.05231 | at alpha= | 20 | deg
Mach: | 0.1 |  |  | Cl=0 at alpha= | -3.4229 | deg
|  |  |  | @ Cl=0.1, Cd= | 0.005745
|  |  |  | @ Cl=0.4, Cd= | 0.003033
|  |  |  | @ Cl=0.6, Cd= | 0.0057284
alpha (deg) | Cl | Cd | Cm | Cl/Cd
-20 | -1.2888 | 0.03329 | -0.1324 | -38.7143
-19.5 | -1.2875 | 0.02996 | -0.1302 | -42.974
-19 | -1.2775 | 0.02748 | -0.1277 | -46.4884
-18.5 | -1.2673 | 0.02516 | -0.1245 | -50.3696
-18 | -1.246 | 0.02362 | -0.1218 | -52.7519
-17 | -1.2196 | 0.01975 | -0.1135 | -61.7519
-16.5 | -1.1954 | 0.0184 | -0.1101 | -64.9674
-16 | -1.1664 | 0.01733 | -0.1071 | -67.3053
-15.5 | -1.1338 | 0.01644 | -0.1043 | -68.9659
-15 | -1.0988 | 0.01567 | -0.1017 | -70.1213
-14.5 | -1.0623 | 0.01498 | -0.0993 | -70.9146
-14 | -1.0261 | 0.01418 | -0.0967 | -72.3625
-13.5 | -0.985 | 0.01365 | -0.0948 | -72.1612
-13 | -0.9441 | 0.01308 | -0.0927 | -72.1789
-12.5 | -0.9034 | 0.01247 | -0.0906 | -72.4459
-12 | -0.8653 | 0.01157 | -0.088 | -74.7882
-11.5 | -0.8231 | 0.01096 | -0.086 | -75.1004
-11 | -0.7791 | 0.01053 | -0.0842 | -73.9886
-10.5 | -0.7348 | 0.01015 | -0.0824 | -72.3941
-10 | -0.6893 | 0.00979 | -0.0808 | -70.4086
-9.5 | -0.6402 | 0.00942 | -0.08 | -67.9618
-9 | -0.5897 | 0.00909 | -0.0794 | -64.8735
-8.5 | -0.5404 | 0.0086 | -0.0786 | -62.8372
-8 | -0.4895 | 0.00823 | -0.0781 | -59.4775
-7.5 | -0.4373 | 0.00794 | -0.0778 | -55.0756
-7 | -0.3847 | 0.00767 | -0.0776 | -50.1565
-6.5 | -0.3317 | 0.00743 | -0.0774 | -44.6433
-6 | -0.2796 | 0.00713 | -0.0771 | -39.2146
-5.5 | -0.2263 | 0.00692 | -0.077 | -32.7023
-5 | -0.1723 | 0.0067 | -0.0771 | -25.7164
-4.5 | -0.1181 | 0.00648 | -0.0772 | -18.2253
-4 | -0.0636 | 0.00627 | -0.0774 | -10.1435
-3.5 | -0.0085 | 0.00609 | -0.0776 | -1.3957
-3 | 0.0466 | 0.00591 | -0.0779 | 7.8849
-2.5 | 0.1016 | 0.00574 | -0.0782 | 17.7003
-2 | 0.155 | 0.0055 | -0.0782 | 28.1818
-1.5 | 0.2065 | 0.00522 | -0.0778 | 39.5594
-0.5 | 0.3031 | 0.00421 | -0.0759 | 71.9952
0 | 0.346 | 0.00352 | -0.0738 | 98.2955
0.5 | 0.3957 | 0.00303 | -0.073 | 130.5941
1 | 0.4529 | 0.00307 | -0.0737 | 147.5244
1.5 | 0.5093 | 0.00313 | -0.0742 | 162.7157
2 | 0.563 | 0.00331 | -0.0742 | 170.0906
2.5 | 0.606 | 0.00369 | -0.0719 | 164.2276
3 | 0.6052 | 0.00467 | -0.0602 | 129.5931
3.5 | 0.5989 | 0.00564 | -0.0477 | 106.1879
4 | 0.6106 | 0.00658 | -0.0394 | 92.7964
4.5 | 0.631 | 0.00745 | -0.0332 | 84.698
5 | 0.6541 | 0.00832 | -0.0276 | 78.6178
5.5 | 0.6811 | 0.00917 | -0.023 | 74.2748
6 | 0.7123 | 0.00997 | -0.0192 | 71.4443
6.5 | 0.7404 | 0.01092 | -0.015 | 67.8022
7 | 0.7764 | 0.01161 | -0.0122 | 66.8734
7.5 | 0.8148 | 0.01226 | -0.01 | 66.46
8 | 0.8555 | 0.01285 | -0.0082 | 66.5759
8.5 | 0.895 | 0.01346 | -0.0062 | 66.4933
9 | 0.9345 | 0.0141 | -0.0043 | 66.2766
9.5 | 0.9737 | 0.01478 | -0.0024 | 65.8796
10 | 1.013 | 0.01544 | -0.0006 | 65.6088
10.5 | 1.0497 | 0.01627 | 0.0015 | 64.5175
11 | 1.0856 | 0.01711 | 0.0037 | 63.4483
12 | 1.1542 | 0.01899 | 0.0083 | 60.7794
12.5 | 1.1883 | 0.01995 | 0.0105 | 59.5639
13 | 1.2193 | 0.02103 | 0.0131 | 57.9791
13.5 | 1.27 | 0.02225 | 0.0113 | 57.0787
14 | 1.3276 | 0.02378 | 0.0075 | 55.8284
14.5 | 1.3798 | 0.02566 | 0.0044 | 53.7724
15 | 1.405 | 0.02706 | 0.0076 | 51.9217
15.5 | 1.4325 | 0.02867 | 0.0098 | 49.9651
16 | 1.4591 | 0.03038 | 0.012 | 48.0283
16.5 | 1.4833 | 0.03226 | 0.0144 | 45.9795
17 | 1.5039 | 0.03444 | 0.0168 | 43.6672
17.5 | 1.5219 | 0.03689 | 0.0193 | 41.2551
18 | 1.5357 | 0.03969 | 0.0219 | 38.6924
18.5 | 1.5526 | 0.04237 | 0.024 | 36.6439
19 | 1.5679 | 0.04527 | 0.0259 | 34.6344
19.5 | 1.5797 | 0.04856 | 0.0277 | 32.5309
20 | 1.5875 | 0.05231 | 0.0294 | 30.3479

## 77. Re 5M Mach 0.25 (1)
BIGFOIL.COM POLAR EXPORT
NACA67-415 a=0.6
NACA67-415 a=0.6 |  |  |  | Cl Max: | 1.374 | at alpha= | 10.5 | deg
JavaFoil+Calcfoil stall+Eppler ext transition |  |  |  | L/D Max: | 161.85 | at alpha= | 2.5 | deg
Re: | 5000000 |  |  | Cd Min: | 0.00352 | at alpha= | -1.5 | deg
Mach: | 0.25 |  |  | Cl=0 at alpha= | -2.8571 | deg
|  |  |  | @ Cl=0.1, Cd= | 0.0060724
|  |  |  | @ Cl=0.4, Cd= | 0.0037295
|  |  |  | @ Cl=0.6, Cd= | 0.0040133
alpha (deg) | Cl | Cd | Cm | Cl/Cd
-16 | -0.522 | 0.12624 | -0.014 | -4.138
-15.5 | -0.562 | 0.12021 | -0.015 | -4.677
-15 | -0.592 | 0.11359 | -0.016 | -5.213
-14.5 | -0.618 | 0.10406 | -0.017 | -5.935
-14 | -0.638 | 0.09729 | -0.018 | -6.561
-13.5 | -0.654 | 0.09219 | -0.019 | -7.093
-13 | -0.665 | 0.0849 | -0.02 | -7.829
-12.5 | -0.671 | 0.07821 | -0.021 | -8.573
-12 | -0.675 | 0.06949 | -0.024 | -9.707
-11.5 | -0.684 | 0.05479 | -0.029 | -12.482
-11 | -0.785 | 0.01285 | -0.041 | -61.064
-10.5 | -0.77 | 0.01159 | -0.042 | -66.469
-10 | -0.746 | 0.01087 | -0.043 | -68.656
-9.5 | -0.716 | 0.01031 | -0.045 | -69.387
-9 | -0.68 | 0.00984 | -0.046 | -69.128
-8.5 | -0.639 | 0.00939 | -0.047 | -68.112
-8 | -0.595 | 0.00905 | -0.049 | -65.698
-7.5 | -0.546 | 0.00868 | -0.05 | -62.858
-7 | -0.493 | 0.00835 | -0.051 | -59.071
-6.5 | -0.439 | 0.00805 | -0.053 | -54.463
-6 | -0.382 | 0.00782 | -0.054 | -48.846
-5.5 | -0.324 | 0.00755 | -0.055 | -42.943
-5 | -0.265 | 0.00729 | -0.056 | -36.29
-4.5 | -0.204 | 0.00601 | -0.058 | -33.976
-4 | -0.143 | 0.00594 | -0.059 | -24.026
-3.5 | -0.081 | 0.00594 | -0.06 | -13.583
-3 | -0.018 | 0.00579 | -0.062 | -3.117
-2.5 | 0.045 | 0.00547 | -0.063 | 8.228
-2 | 0.108 | 0.00616 | -0.064 | 17.603
-1.5 | 0.172 | 0.00352 | -0.065 | 48.941
-1 | 0.236 | 0.00357 | -0.067 | 66.234
-0.5 | 0.3 | 0.00363 | -0.068 | 82.526
0 | 0.361 | 0.00368 | -0.069 | 98.021
0.5 | 0.424 | 0.00376 | -0.07 | 112.656
1 | 0.487 | 0.00383 | -0.072 | 126.998
1.5 | 0.549 | 0.0039 | -0.073 | 140.938
2 | 0.612 | 0.00404 | -0.074 | 151.494
2.5 | 0.674 | 0.00417 | -0.075 | 161.85
3 | 0.732 | 0.00454 | -0.076 | 161.202
3.5 | 0.791 | 0.00551 | -0.078 | 143.659
4 | 0.85 | 0.00663 | -0.079 | 128.283
4.5 | 0.908 | 0.00785 | -0.08 | 115.794
5 | 0.966 | 0.00893 | -0.081 | 108.174
5.5 | 1.02 | 0.01108 | -0.082 | 92.112
6 | 1.073 | 0.01153 | -0.083 | 93.09
6.5 | 1.125 | 0.01202 | -0.085 | 93.582
7 | 1.173 | 0.01253 | -0.086 | 93.592
7.5 | 1.218 | 0.01304 | -0.087 | 93.45
8 | 1.26 | 0.01399 | -0.088 | 90.085
8.5 | 1.298 | 0.01466 | -0.089 | 88.531
9 | 1.328 | 0.01536 | -0.09 | 86.505
9.5 | 1.351 | 0.01609 | -0.091 | 83.958
10 | 1.366 | 0.01688 | -0.093 | 80.951
10.5 | 1.374 | 0.01782 | -0.094 | 77.068
11 | 1.372 | 0.01872 | -0.095 | 73.304
11.5 | 1.363 | 0.01979 | -0.096 | 68.865
12 | 1.343 | 0.02091 | -0.097 | 64.253
12.5 | 1.315 | 0.02219 | -0.098 | 59.257
13 | 1.276 | 0.02371 | -0.099 | 53.817
13.5 | 1.227 | 0.02597 | -0.099 | 47.24
14 | 1.168 | 0.02877 | -0.1 | 40.6
14.5 | 1.091 | 0.035 | -0.099 | 31.158
15 | 0.888 | 0.09948 | -0.068 | 8.922
15.5 | 0.804 | 0.11637 | -0.059 | 6.909

## 78. Re 5M Mach 0.25 (2)
BIGFOIL.COM POLAR EXPORT
NACA67-415 a=0.6
NACA67-415 a=0.6 |  |  |  | Cl Max: | 1.5214 | at alpha= | 19 | deg
XFOIL ncrit=9 |  |  |  | L/D Max: | 171.988 | at alpha= | 2 | deg
Re: | 5000000 |  |  | Cd Min: | 0.1881 | at alpha= | -20 | deg
Mach: | 0.25 |  |  | Cl=0 at alpha= | -3.4733 | deg
|  |  |  | @ Cl=0.1, Cd= | 0.0058189
|  |  |  | @ Cl=0.4, Cd= | 0.0031575
|  |  |  | @ Cl=0.6, Cd= | 0.0035284
alpha (deg) | Cl | Cd | Cm | Cl/Cd
-20 | -0.4131 | 0.1881 | -0.0639 | -2.1962
-19.5 | -0.4021 | 0.18028 | -0.0682 | -2.2304
-19 | -0.3982 | 0.17067 | -0.073 | -2.3332
-18 | -0.9309 | 0.05983 | -0.1353 | -15.5591
-17.5 | -0.9934 | 0.04404 | -0.1463 | -22.5568
-17 | -1.052 | 0.03443 | -0.1473 | -30.5547
-16.5 | -1.0841 | 0.02882 | -0.1432 | -37.6162
-16 | -1.0896 | 0.02536 | -0.1382 | -42.9653
-15.5 | -1.084 | 0.02271 | -0.1329 | -47.7323
-15 | -1.0659 | 0.0208 | -0.128 | -51.2452
-14.5 | -1.0439 | 0.01914 | -0.1231 | -54.5402
-14 | -1.0212 | 0.01744 | -0.1179 | -58.555
-13.5 | -0.9866 | 0.01633 | -0.114 | -60.4164
-13 | -0.9502 | 0.01529 | -0.1102 | -62.1452
-12.5 | -0.9127 | 0.01427 | -0.1065 | -63.9594
-12 | -0.8719 | 0.01341 | -0.1032 | -65.0186
-11.5 | -0.8324 | 0.01239 | -0.0997 | -67.1832
-11 | -0.7899 | 0.0115 | -0.0967 | -68.687
-10.5 | -0.7437 | 0.0109 | -0.0942 | -68.2294
-10 | -0.6965 | 0.01035 | -0.0919 | -67.2947
-9.5 | -0.6485 | 0.00986 | -0.0897 | -65.7708
-9 | -0.5996 | 0.00946 | -0.0877 | -63.3827
-8.5 | -0.548 | 0.00909 | -0.0864 | -60.286
-8 | -0.4969 | 0.00855 | -0.0851 | -58.117
-7.5 | -0.4437 | 0.00817 | -0.0841 | -54.3084
-7 | -0.3898 | 0.00785 | -0.0834 | -49.6561
-6.5 | -0.3353 | 0.00758 | -0.0829 | -44.2348
-6 | -0.2812 | 0.0073 | -0.0823 | -38.5205
-5.5 | -0.2267 | 0.00703 | -0.0818 | -32.2475
-5 | -0.1708 | 0.00681 | -0.0817 | -25.0808
-4.5 | -0.1155 | 0.00655 | -0.0815 | -17.6336
-4 | -0.0594 | 0.00634 | -0.0815 | -9.3691
-3.5 | -0.003 | 0.00616 | -0.0815 | -0.48701
-3 | 0.0532 | 0.00596 | -0.0816 | 8.9262
-2.5 | 0.1096 | 0.00579 | -0.0818 | 18.9292
-2 | 0.1648 | 0.00561 | -0.0817 | 29.3761
-1.5 | 0.2176 | 0.00528 | -0.0812 | 41.2121
-1 | 0.2676 | 0.00482 | -0.0802 | 55.5187
-0.5 | 0.3153 | 0.00427 | -0.0788 | 73.8407
0 | 0.3585 | 0.00359 | -0.0765 | 99.8607
0.5 | 0.4084 | 0.00307 | -0.0754 | 133.0293
1 | 0.4673 | 0.0031 | -0.076 | 150.7419
1.5 | 0.5252 | 0.00317 | -0.0764 | 165.6782
2 | 0.5796 | 0.00337 | -0.0761 | 171.9881
2.5 | 0.6234 | 0.00371 | -0.0736 | 168.0323
3 | 0.6152 | 0.00461 | -0.0599 | 133.449
3.5 | 0.6017 | 0.0058 | -0.0457 | 103.7414
4 | 0.6111 | 0.00686 | -0.0368 | 89.0816
5 | 0.6511 | 0.00884 | -0.0238 | 73.6538
5.5 | 0.678 | 0.00977 | -0.0189 | 69.3961
6 | 0.709 | 0.01065 | -0.0148 | 66.5728
7 | 0.7747 | 0.01243 | -0.0074 | 62.325
7.5 | 0.8144 | 0.01313 | -0.005 | 62.0259
8 | 0.8567 | 0.01379 | -0.003 | 62.1247
8.5 | 0.8984 | 0.01444 | -0.001 | 62.2161
9 | 0.938 | 0.01521 | 0.0014 | 61.67
9.5 | 0.9797 | 0.01593 | 0.0033 | 61.5003
10 | 1.0182 | 0.01678 | 0.0058 | 60.6794
10.5 | 1.0557 | 0.01775 | 0.0083 | 59.4761
11 | 1.0922 | 0.01873 | 0.0109 | 58.3129
11.5 | 1.1289 | 0.01979 | 0.0134 | 57.044
12 | 1.1623 | 0.02096 | 0.0164 | 55.4532
12.5 | 1.1965 | 0.02213 | 0.0192 | 54.0669
13 | 1.2304 | 0.02333 | 0.022 | 52.739
13.5 | 1.2821 | 0.02503 | 0.0204 | 51.2225
14 | 1.3365 | 0.02717 | 0.0177 | 49.1903
14.5 | 1.3915 | 0.02928 | 0.015 | 47.5239
15 | 1.4148 | 0.03112 | 0.019 | 45.4627
15.5 | 1.4383 | 0.03337 | 0.0221 | 43.1016
16 | 1.4574 | 0.036 | 0.0254 | 40.4833
16.5 | 1.472 | 0.03906 | 0.0288 | 37.6856
17 | 1.4922 | 0.04183 | 0.0314 | 35.673
17.5 | 1.5056 | 0.04522 | 0.0342 | 33.295
18 | 1.5151 | 0.04907 | 0.0368 | 30.8763
18.5 | 1.5195 | 0.05353 | 0.0391 | 28.386
19 | 1.5214 | 0.05851 | 0.0409 | 26.0024
19.5 | 1.5117 | 0.06497 | 0.0419 | 23.2677
20 | 1.5017 | 0.072 | 0.0418 | 20.8569

## 79. Re 5M Mach 0.50 (1)
BIGFOIL.COM POLAR EXPORT
NACA67-415 a=0.6
NACA67-415 a=0.6 |  |  |  | Cl Max: | 1.268 | at alpha= | 20 | deg
JavaFoil+Calcfoil stall+Eppler ext transition |  |  |  | L/D Max: | 162.996 | at alpha= | 2.5 | deg
Re: | 5000000 |  |  | Cd Min: | 0.00373 | at alpha= | -1.5 | deg
Mach: | 0.5 |  |  | Cl=0 at alpha= | -2.8571 | deg
|  |  |  | @ Cl=0.1, Cd= | 0.0066984
|  |  |  | @ Cl=0.4, Cd= | 0.0039955
|  |  |  | @ Cl=0.6, Cd= | 0.0042194
alpha (deg) | Cl | Cd | Cm | Cl/Cd
-20 | -0.953 | 0.15996 | -0.014 | -5.957
-19.5 | -0.926 | 0.15229 | -0.014 | -6.08
-19 | -0.899 | 0.14714 | -0.015 | -6.107
-18.5 | -0.873 | 0.14539 | -0.016 | -6.003
-18 | -0.844 | 0.14145 | -0.016 | -5.969
-17.5 | -0.815 | 0.13701 | -0.016 | -5.95
-17 | -0.787 | 0.13306 | -0.017 | -5.918
-16.5 | -0.76 | 0.12895 | -0.017 | -5.895
-16 | -0.733 | 0.12371 | -0.018 | -5.924
-15.5 | -0.706 | 0.11893 | -0.019 | -5.937
-15 | -0.678 | 0.11265 | -0.019 | -6.016
-14.5 | -0.649 | 0.10773 | -0.019 | -6.025
-14 | -0.622 | 0.10591 | -0.02 | -5.869
-13.5 | -0.594 | 0.10218 | -0.021 | -5.814
-13 | -0.567 | 0.09917 | -0.021 | -5.713
-12.5 | -0.539 | 0.0957 | -0.022 | -5.631
-12 | -0.51 | 0.09059 | -0.022 | -5.633
-11.5 | -0.483 | 0.0815 | -0.023 | -5.925
-11 | -0.455 | 0.07215 | -0.024 | -6.31
-10.5 | -0.428 | 0.06685 | -0.025 | -6.399
-10 | -0.4 | 0.06242 | -0.025 | -6.407
-9.5 | -0.371 | 0.06799 | -0.024 | -5.456
-9 | -0.344 | 0.06106 | -0.025 | -5.627
-8.5 | -0.317 | 0.05363 | -0.028 | -5.904
-8 | -0.288 | 0.05505 | -0.026 | -5.225
-7.5 | -0.423 | 0.04495 | -0.032 | -9.416
-7 | -0.496 | 0.0098 | -0.057 | -50.638
-6.5 | -0.457 | 0.00903 | -0.058 | -50.635
-6 | -0.407 | 0.00838 | -0.06 | -48.653
-5.5 | -0.351 | 0.00794 | -0.061 | -44.125
-5 | -0.289 | 0.00794 | -0.063 | -36.398
-4.5 | -0.224 | 0.0076 | -0.064 | -29.519
-4 | -0.158 | 0.00737 | -0.065 | -21.385
-3.5 | -0.089 | 0.00712 | -0.067 | -12.546
-3 | -0.02 | 0.00694 | -0.068 | -2.887
-2.5 | 0.05 | 0.00679 | -0.07 | 7.365
-2 | 0.121 | 0.00666 | -0.071 | 18.101
-1.5 | 0.192 | 0.00373 | -0.073 | 51.557
-1 | 0.264 | 0.00378 | -0.074 | 69.904
-0.5 | 0.335 | 0.00385 | -0.076 | 87.159
0 | 0.402 | 0.004 | -0.077 | 100.412
0.5 | 0.472 | 0.00407 | -0.078 | 115.93
1 | 0.542 | 0.00412 | -0.08 | 131.429
1.5 | 0.612 | 0.00424 | -0.081 | 144.343
2 | 0.681 | 0.0044 | -0.082 | 154.752
2.5 | 0.751 | 0.0046 | -0.084 | 162.996
3 | 0.813 | 0.00537 | -0.085 | 151.442
3.5 | 0.878 | 0.00699 | -0.086 | 125.526
4 | 0.943 | 0.00807 | -0.088 | 116.834
4.5 | 1.006 | 0.00968 | -0.089 | 103.978
5 | 1.066 | 0.0125 | -0.09 | 85.325
5.5 | 1.122 | 0.01313 | -0.091 | 85.454
6 | 1.173 | 0.01379 | -0.093 | 85.054
6.5 | 1.216 | 0.01454 | -0.094 | 83.638
7 | 1.247 | 0.01584 | -0.095 | 78.725
7.5 | 1.261 | 0.01693 | -0.097 | 74.464
8 | 1.244 | 0.01809 | -0.098 | 68.744
8.5 | 1.149 | 0.01994 | -0.099 | 57.633
9 | 0.793 | 0.02156 | -0.1 | 36.779
9.5 | 0.686 | 0.06573 | -0.054 | 10.435
10 | 0.713 | 0.06762 | -0.054 | 10.542
10.5 | 0.738 | 0.07765 | -0.05 | 9.501
11 | 0.905 | 0.02736 | -0.103 | 33.078
11.5 | 0.795 | 0.07829 | -0.057 | 10.149
12 | 0.82 | 0.08671 | -0.056 | 9.457
12.5 | 0.848 | 0.09547 | -0.058 | 8.879
13 | 0.874 | 0.09673 | -0.058 | 9.036
13.5 | 0.901 | 0.10215 | -0.059 | 8.818
14 | 0.93 | 0.10512 | -0.062 | 8.844
14.5 | 0.96 | 0.1115 | -0.067 | 8.611
15 | 0.982 | 0.11687 | -0.064 | 8.406
15.5 | 1.009 | 0.11936 | -0.065 | 8.457
16 | 1.041 | 0.12474 | -0.07 | 8.342
16.5 | 1.073 | 0.13006 | -0.076 | 8.252
17 | 1.092 | 0.13163 | -0.071 | 8.293
17.5 | 1.12 | 0.13804 | -0.074 | 8.117
18 | 1.158 | 0.13783 | -0.081 | 8.402
18.5 | 1.18 | 0.15215 | -0.08 | 7.755
19 | 1.2 | 0.14712 | -0.077 | 8.159
19.5 | 1.231 | 0.1523 | -0.081 | 8.086
20 | 1.268 | 0.15395 | -0.087 | 8.238

## 80. Re 5M Mach 0.50 (2)
BIGFOIL.COM POLAR EXPORT
NACA67-415 a=0.6
NACA67-415 a=0.6 |  |  |  | Cl Max: | 1.1785 | at alpha= | 12 | deg
XFOIL ncrit=9 |  |  |  | L/D Max: | 180.896 | at alpha= | 2 | deg
Re: | 5000000 |  |  | Cd Min: | 0.14379 | at alpha= | 17 | deg
Mach: | 0.5 |  |  | Cl=0 at alpha= | -99 | deg
|  |  |  | @ Cl=0.1, Cd= | 0.0039
|  |  |  | @ Cl=0.4, Cd= | 0.0039
|  |  |  | @ Cl=0.6, Cd= | 0.0034138
alpha (deg) | Cl | Cd | Cm | Cl/Cd
0 | 0.4137 | 0.0039 | -0.0881 | 106.0769
0.5 | 0.4612 | 0.00327 | -0.0848 | 141.0398
1 | 0.5273 | 0.0033 | -0.0852 | 159.7879
1.5 | 0.5901 | 0.00338 | -0.0849 | 174.5858
2 | 0.6458 | 0.00357 | -0.0829 | 180.8964
2.5 | 0.6807 | 0.00382 | -0.0765 | 178.1937
3 | 0.669 | 0.00472 | -0.0606 | 141.7373
3.5 | 0.6322 | 0.00658 | -0.041 | 96.079
4 | 0.622 | 0.00833 | -0.0274 | 74.6699
4.5 | 0.6299 | 0.00987 | -0.0177 | 63.8197
5 | 0.6484 | 0.01129 | -0.0101 | 57.4314
5.5 | 0.6716 | 0.01266 | -0.0034 | 53.049
6 | 0.7019 | 0.01393 | 0.002 | 50.3877
6.5 | 0.7342 | 0.01524 | 0.0071 | 48.1759
7 | 0.7766 | 0.01631 | 0.0106 | 47.615
7.5 | 0.8232 | 0.01724 | 0.0137 | 47.7494
8 | 0.8699 | 0.01823 | 0.0168 | 47.718
8.5 | 0.917 | 0.01931 | 0.0199 | 47.4883
9 | 0.9636 | 0.02041 | 0.0233 | 47.2122
9.5 | 1.0072 | 0.02176 | 0.0272 | 46.2868
10 | 1.051 | 0.02318 | 0.0311 | 45.3408
11 | 1.1291 | 0.02684 | 0.0402 | 42.0678
11.5 | 1.1608 | 0.0292 | 0.0456 | 39.7534
12 | 1.1785 | 0.03261 | 0.0518 | 36.1392
12.5 | 1.1749 | 0.03753 | 0.0585 | 31.3056
13 | 1.1511 | 0.04432 | 0.0643 | 25.9725
13.5 | 1.1223 | 0.05239 | 0.0678 | 21.422
14 | 1.0869 | 0.0629 | 0.0669 | 17.2798
14.5 | 1.0554 | 0.07555 | 0.061 | 13.9696
15 | 1.0267 | 0.08921 | 0.0524 | 11.5088
15.5 | 1.0027 | 0.10338 | 0.0425 | 9.6992
17 | 0.9218 | 0.14379 | 0.0197 | 6.4107

## 81. Re 6M Mach 0.00 (1)
BIGFOIL.COM POLAR EXPORT
NACA67-415 a=0.6
NACA67-415 a=0.6 |  |  |  | Cl Max: | 1.432 | at alpha= | 12.5 | deg
JavaFoil+Calcfoil stall+Eppler ext transition |  |  |  | L/D Max: | 152.005 | at alpha= | 2 | deg
Re: | 6000000 |  |  | Cd Min: | 0.00294 | at alpha= | -1 | deg
Mach: | 0 |  |  | Cl=0 at alpha= | -2.8548 | deg
|  |  |  | @ Cl=0.1, Cd= | 0.0060666
|  |  |  | @ Cl=0.4, Cd= | 0.0035664
|  |  |  | @ Cl=0.6, Cd= | 0.0039525
alpha (deg) | Cl | Cd | Cm | Cl/Cd
-18 | -0.717 | 0.13555 | -0.013 | -5.292
-17.5 | -0.735 | 0.12931 | -0.014 | -5.685
-17 | -0.751 | 0.12208 | -0.015 | -6.154
-16.5 | -0.766 | 0.11534 | -0.015 | -6.642
-16 | -0.779 | 0.10717 | -0.016 | -7.272
-15.5 | -0.785 | 0.10266 | -0.017 | -7.642
-15 | -0.788 | 0.09413 | -0.019 | -8.368
-14.5 | -0.791 | 0.08343 | -0.021 | -9.48
-14 | -0.786 | 0.07899 | -0.022 | -9.95
-13.5 | -0.797 | 0.0611 | -0.025 | -13.047
-13 | -0.889 | 0.01742 | -0.034 | -51.048
-12.5 | -0.889 | 0.01369 | -0.036 | -64.962
-12 | -0.875 | 0.01211 | -0.037 | -72.289
-11.5 | -0.853 | 0.01131 | -0.039 | -75.378
-11 | -0.825 | 0.01076 | -0.04 | -76.683
-10.5 | -0.794 | 0.0102 | -0.041 | -77.882
-10 | -0.759 | 0.00985 | -0.042 | -77.075
-9.5 | -0.721 | 0.00938 | -0.043 | -76.834
-9 | -0.679 | 0.00901 | -0.045 | -75.422
-8.5 | -0.634 | 0.00866 | -0.046 | -73.232
-8 | -0.587 | 0.00837 | -0.047 | -70.139
-7.5 | -0.536 | 0.00811 | -0.048 | -66.149
-7 | -0.483 | 0.00784 | -0.05 | -61.658
-6.5 | -0.429 | 0.00756 | -0.051 | -56.717
-6 | -0.373 | 0.00623 | -0.052 | -59.816
-5.5 | -0.316 | 0.00606 | -0.053 | -52.141
-5 | -0.258 | 0.00636 | -0.055 | -40.52
-4.5 | -0.199 | 0.00621 | -0.056 | -31.972
-4 | -0.139 | 0.00652 | -0.057 | -21.281
-3.5 | -0.078 | 0.00641 | -0.059 | -12.237
-3 | -0.018 | 0.00658 | -0.06 | -2.66
-2.5 | 0.044 | 0.00614 | -0.061 | 7.113
-2 | 0.105 | 0.00606 | -0.062 | 17.357
-1.5 | 0.167 | 0.00433 | -0.063 | 38.527
-1 | 0.229 | 0.00294 | -0.065 | 77.859
-0.5 | 0.29 | 0.00348 | -0.066 | 83.339
0 | 0.35 | 0.00355 | -0.067 | 98.777
0.5 | 0.411 | 0.00357 | -0.068 | 115.206
1 | 0.472 | 0.00366 | -0.069 | 129.077
1.5 | 0.533 | 0.00377 | -0.071 | 141.387
2 | 0.593 | 0.0039 | -0.072 | 152.005
2.5 | 0.653 | 0.00435 | -0.073 | 150.046
3 | 0.709 | 0.00512 | -0.074 | 138.512
3.5 | 0.767 | 0.00602 | -0.075 | 127.472
4 | 0.825 | 0.00683 | -0.076 | 120.725
4.5 | 0.882 | 0.00766 | -0.077 | 115.155
5 | 0.938 | 0.00885 | -0.079 | 105.9
5.5 | 0.992 | 0.01027 | -0.08 | 96.531
6 | 1.045 | 0.01066 | -0.081 | 97.971
6.5 | 1.096 | 0.01109 | -0.082 | 98.843
7 | 1.145 | 0.01153 | -0.083 | 99.314
7.5 | 1.192 | 0.01198 | -0.084 | 99.533
8 | 1.236 | 0.01274 | -0.085 | 97.053
8.5 | 1.278 | 0.01332 | -0.087 | 95.926
9 | 1.314 | 0.01389 | -0.088 | 94.656
9.5 | 1.346 | 0.01449 | -0.089 | 92.857
10 | 1.372 | 0.01513 | -0.09 | 90.72
10.5 | 1.395 | 0.0159 | -0.091 | 87.679
11 | 1.411 | 0.01657 | -0.092 | 85.172
11.5 | 1.423 | 0.01729 | -0.093 | 82.308
12 | 1.43 | 0.01814 | -0.094 | 78.828
12.5 | 1.432 | 0.019 | -0.095 | 75.356
13 | 1.428 | 0.01987 | -0.096 | 71.89
13.5 | 1.42 | 0.02102 | -0.097 | 67.532
14 | 1.406 | 0.02212 | -0.098 | 63.578
14.5 | 1.388 | 0.02351 | -0.099 | 59.052
15 | 1.365 | 0.02486 | -0.1 | 54.883
15.5 | 1.332 | 0.02678 | -0.1 | 49.736
16 | 1.295 | 0.02913 | -0.101 | 44.445
16.5 | 1.257 | 0.03073 | -0.102 | 40.917
17 | 1.212 | 0.03468 | -0.102 | 34.956
17.5 | 1.168 | 0.03804 | -0.102 | 30.711

## 82. Re 6M Mach 0.00 (2)
BIGFOIL.COM POLAR EXPORT
NACA67-415 a=0.6
NACA67-415 a=0.6 |  |  |  | Cl Max: | 1.6276 | at alpha= | 20 | deg
XFOIL ncrit=9 |  |  |  | L/D Max: | 172.817 | at alpha= | 2 | deg
Re: | 6000000 |  |  | Cd Min: | 0.04773 | at alpha= | 20 | deg
Mach: | 0 |  |  | Cl=0 at alpha= | -3.3958 | deg
|  |  |  | @ Cl=0.1, Cd= | 0.0055137
|  |  |  | @ Cl=0.4, Cd= | 0.002911
|  |  |  | @ Cl=0.6, Cd= | 0.006618
alpha (deg) | Cl | Cd | Cm | Cl/Cd
-19.5 | -1.3497 | 0.0248 | -0.1208 | -54.4234
-19 | -1.3333 | 0.02303 | -0.118 | -57.8941
-18.5 | -1.3133 | 0.02154 | -0.115 | -60.9703
-18 | -1.2872 | 0.0204 | -0.1125 | -63.098
-17.5 | -1.2602 | 0.0193 | -0.1099 | -65.2953
-17 | -1.2389 | 0.01789 | -0.1063 | -69.251
-16.5 | -1.2131 | 0.01671 | -0.103 | -72.5972
-16 | -1.1826 | 0.0158 | -0.1002 | -74.8481
-15.5 | -1.1494 | 0.01498 | -0.0977 | -76.729
-15 | -1.1136 | 0.01426 | -0.0954 | -78.0926
-14.5 | -1.0756 | 0.01365 | -0.0933 | -78.7985
-14 | -1.0371 | 0.01301 | -0.0912 | -79.7156
-13.5 | -0.996 | 0.01253 | -0.0895 | -79.4892
-13 | -0.9548 | 0.01203 | -0.0876 | -79.3682
-12.5 | -0.9134 | 0.01152 | -0.0858 | -79.2882
-12 | -0.8715 | 0.01101 | -0.0839 | -79.1553
-11.5 | -0.8308 | 0.01037 | -0.0818 | -80.1157
-11 | -0.7878 | 0.00995 | -0.08 | -79.1759
-10.5 | -0.7428 | 0.0096 | -0.0785 | -77.375
-10 | -0.6945 | 0.00922 | -0.0777 | -75.3254
-9.5 | -0.6448 | 0.00888 | -0.0771 | -72.6126
-9 | -0.5943 | 0.00857 | -0.0767 | -69.3466
-8.5 | -0.5434 | 0.00826 | -0.0764 | -65.7869
-8 | -0.493 | 0.00787 | -0.0759 | -62.6429
-7.5 | -0.4413 | 0.00757 | -0.0756 | -58.2959
-7 | -0.3889 | 0.00733 | -0.0755 | -53.0559
-6.5 | -0.3359 | 0.00713 | -0.0755 | -47.1108
-6 | -0.283 | 0.00687 | -0.0754 | -41.1936
-5.5 | -0.2295 | 0.00662 | -0.0755 | -34.6677
-5 | -0.1751 | 0.00642 | -0.0758 | -27.2741
-4.5 | -0.1211 | 0.00619 | -0.0759 | -19.5638
-4 | -0.0665 | 0.006 | -0.0762 | -11.0833
-3.5 | -0.0114 | 0.00584 | -0.0765 | -1.9521
-3 | 0.0433 | 0.00567 | -0.0768 | 7.6367
-2.5 | 0.0981 | 0.00552 | -0.0771 | 17.7717
-2 | 0.1524 | 0.00534 | -0.0773 | 28.5393
-1.5 | 0.2053 | 0.00503 | -0.0773 | 40.8151
-1 | 0.2564 | 0.00465 | -0.0769 | 55.1398
-0.5 | 0.3044 | 0.00422 | -0.0759 | 72.1327
0 | 0.3524 | 0.00371 | -0.075 | 94.9865
0.5 | 0.3941 | 0.00291 | -0.0728 | 135.4296
1 | 0.4512 | 0.00292 | -0.0735 | 154.5205
1.5 | 0.5061 | 0.00306 | -0.0738 | 165.3922
2 | 0.5582 | 0.00323 | -0.0735 | 172.8173
2.5 | 0.585 | 0.00405 | -0.0679 | 144.4444
3 | 0.5801 | 0.00492 | -0.0554 | 117.9065
3.5 | 0.5846 | 0.00581 | -0.0453 | 100.6196
4 | 0.6008 | 0.00666 | -0.0381 | 90.2102
4.5 | 0.6255 | 0.00744 | -0.0327 | 84.0726
5 | 0.6538 | 0.00821 | -0.0282 | 79.6346
5.5 | 0.6835 | 0.00897 | -0.0241 | 76.1984
6 | 0.7161 | 0.00967 | -0.0206 | 74.0538
6.5 | 0.7464 | 0.01053 | -0.0168 | 70.8832
7 | 0.7834 | 0.01119 | -0.0143 | 70.0089
7.5 | 0.8235 | 0.01173 | -0.0123 | 70.2046
8 | 0.8632 | 0.0123 | -0.0104 | 70.1789
8.5 | 0.9041 | 0.01287 | -0.0088 | 70.2486
9 | 0.9436 | 0.01345 | -0.0069 | 70.1561
9.5 | 0.9827 | 0.01409 | -0.0051 | 69.7445
10 | 1.0213 | 0.01478 | -0.0033 | 69.1001
10.5 | 1.0584 | 0.01551 | -0.0012 | 68.2398
11 | 1.0938 | 0.01638 | 0.0009 | 66.7766
11.5 | 1.1298 | 0.01718 | 0.0029 | 65.7625
12.5 | 1.1971 | 0.01907 | 0.0074 | 62.774
13 | 1.232 | 0.01994 | 0.0094 | 61.7854
14 | 1.3174 | 0.02227 | 0.0088 | 59.1558
14.5 | 1.3716 | 0.02398 | 0.0052 | 57.1977
15 | 1.4274 | 0.02551 | 0.0015 | 55.9545
15.5 | 1.4521 | 0.02687 | 0.0046 | 54.0417
16 | 1.4785 | 0.02852 | 0.0068 | 51.8408
16.5 | 1.5036 | 0.03028 | 0.009 | 49.6565
17 | 1.5259 | 0.03226 | 0.0113 | 47.3001
17.5 | 1.5452 | 0.03451 | 0.0137 | 44.7754
18 | 1.5649 | 0.0368 | 0.0158 | 42.5245
18.5 | 1.5853 | 0.0391 | 0.0176 | 40.5448
19 | 1.6026 | 0.04164 | 0.0195 | 38.487
19.5 | 1.6168 | 0.04451 | 0.0214 | 36.3244
20 | 1.6276 | 0.04773 | 0.0234 | 34.1001

## 83. Re 6M Mach 0.10 (1)
BIGFOIL.COM POLAR EXPORT
NACA67-415 a=0.6
NACA67-415 a=0.6 |  |  |  | Cl Max: | 1.421 | at alpha= | 12 | deg
JavaFoil+Calcfoil stall+Eppler ext transition |  |  |  | L/D Max: | 151.98 | at alpha= | 2 | deg
Re: | 6000000 |  |  | Cd Min: | 0.00345 | at alpha= | -1 | deg
Mach: | 0.1 |  |  | Cl=0 at alpha= | -2.8548 | deg
|  |  |  | @ Cl=0.1, Cd= | 0.0060487
|  |  |  | @ Cl=0.4, Cd= | 0.0035951
|  |  |  | @ Cl=0.6, Cd= | 0.0039507
alpha (deg) | Cl | Cd | Cm | Cl/Cd
-17.5 | -0.698 | 0.13206 | -0.014 | -5.286
-17 | -0.718 | 0.1241 | -0.014 | -5.785
-16.5 | -0.736 | 0.11753 | -0.015 | -6.263
-16 | -0.753 | 0.10956 | -0.016 | -6.87
-15.5 | -0.761 | 0.10504 | -0.017 | -7.249
-15 | -0.767 | 0.09618 | -0.018 | -7.972
-14.5 | -0.768 | 0.0897 | -0.019 | -8.565
-14 | -0.769 | 0.082 | -0.021 | -9.376
-13.5 | -0.774 | 0.06946 | -0.024 | -11.136
-13 | -0.781 | 0.05514 | -0.027 | -14.168
-12.5 | -0.875 | 0.01482 | -0.036 | -59.023
-12 | -0.867 | 0.0125 | -0.037 | -69.36
-11.5 | -0.847 | 0.01156 | -0.039 | -73.327
-11 | -0.822 | 0.01088 | -0.04 | -75.539
-10.5 | -0.793 | 0.0103 | -0.041 | -76.911
-10 | -0.758 | 0.00997 | -0.042 | -76.097
-9.5 | -0.721 | 0.00954 | -0.044 | -75.58
-9 | -0.68 | 0.00907 | -0.045 | -75.003
-8.5 | -0.636 | 0.00878 | -0.046 | -72.383
-8 | -0.588 | 0.00846 | -0.047 | -69.537
-7.5 | -0.538 | 0.00815 | -0.049 | -66.036
-7 | -0.485 | 0.00786 | -0.05 | -61.691
-6.5 | -0.43 | 0.0076 | -0.051 | -56.631
-6 | -0.374 | 0.00626 | -0.052 | -59.763
-5.5 | -0.317 | 0.00606 | -0.054 | -52.34
-5 | -0.259 | 0.00636 | -0.055 | -40.699
-4.5 | -0.199 | 0.00624 | -0.056 | -31.961
-4 | -0.139 | 0.00613 | -0.058 | -22.721
-3.5 | -0.079 | 0.00643 | -0.059 | -12.251
-3 | -0.018 | 0.00633 | -0.06 | -2.78
-2.5 | 0.044 | 0.00613 | -0.061 | 7.157
-2 | 0.106 | 0.00604 | -0.062 | 17.485
-1.5 | 0.167 | 0.00436 | -0.064 | 38.389
-1 | 0.23 | 0.00345 | -0.065 | 66.593
-0.5 | 0.292 | 0.00348 | -0.066 | 83.829
0 | 0.352 | 0.00354 | -0.067 | 99.288
0.5 | 0.413 | 0.00361 | -0.069 | 114.476
1 | 0.474 | 0.00366 | -0.07 | 129.722
1.5 | 0.535 | 0.0038 | -0.071 | 140.948
2 | 0.596 | 0.00392 | -0.072 | 151.98
2.5 | 0.656 | 0.00438 | -0.073 | 149.787
3 | 0.712 | 0.00516 | -0.074 | 137.932
3.5 | 0.771 | 0.00606 | -0.076 | 127.155
4 | 0.828 | 0.00691 | -0.077 | 119.938
4.5 | 0.886 | 0.00774 | -0.078 | 114.491
5 | 0.942 | 0.00893 | -0.079 | 105.484
5.5 | 0.996 | 0.01033 | -0.08 | 96.454
6 | 1.049 | 0.01072 | -0.081 | 97.836
6.5 | 1.1 | 0.01116 | -0.082 | 98.613
7 | 1.15 | 0.01163 | -0.084 | 98.865
7.5 | 1.196 | 0.01208 | -0.085 | 99.027
8 | 1.24 | 0.01289 | -0.086 | 96.216
8.5 | 1.281 | 0.01344 | -0.087 | 95.374
9 | 1.317 | 0.01406 | -0.088 | 93.705
9.5 | 1.348 | 0.01464 | -0.089 | 92.067
10 | 1.373 | 0.01531 | -0.09 | 89.674
10.5 | 1.393 | 0.01601 | -0.091 | 87.039
11 | 1.408 | 0.01678 | -0.092 | 83.938
11.5 | 1.418 | 0.01762 | -0.093 | 80.446
12 | 1.421 | 0.01846 | -0.094 | 76.974
12.5 | 1.42 | 0.0193 | -0.096 | 73.566
13 | 1.413 | 0.0202 | -0.096 | 69.949
13.5 | 1.4 | 0.02141 | -0.097 | 65.401
14 | 1.383 | 0.02269 | -0.098 | 60.941
14.5 | 1.36 | 0.0241 | -0.099 | 56.429
15 | 1.33 | 0.02589 | -0.1 | 51.368
15.5 | 1.292 | 0.02765 | -0.101 | 46.721
16 | 1.249 | 0.03042 | -0.101 | 41.061
16.5 | 1.204 | 0.03296 | -0.102 | 36.533
17 | 1.146 | 0.0396 | -0.101 | 28.935

## 84. Re 6M Mach 0.10 (2)
BIGFOIL.COM POLAR EXPORT
NACA67-415 a=0.6
NACA67-415 a=0.6 |  |  |  | Cl Max: | 1.6202 | at alpha= | 20 | deg
XFOIL ncrit=9 |  |  |  | L/D Max: | 173.241 | at alpha= | 2 | deg
Re: | 6000000 |  |  | Cd Min: | 0.0501 | at alpha= | 20 | deg
Mach: | 0.1 |  |  | Cl=0 at alpha= | -3.4036 | deg
|  |  |  | @ Cl=0.1, Cd= | 0.005528
|  |  |  | @ Cl=0.4, Cd= | 0.0029206
|  |  |  | @ Cl=0.6, Cd= | 0.0066979
alpha (deg) | Cl | Cd | Cm | Cl/Cd
-19.5 | -1.3349 | 0.0269 | -0.1272 | -49.6245
-19 | -1.322 | 0.02477 | -0.1243 | -53.371
-18.5 | -1.306 | 0.02295 | -0.1211 | -56.9063
-18 | -1.2825 | 0.02157 | -0.1182 | -59.4576
-17.5 | -1.2573 | 0.0203 | -0.1153 | -61.936
-17 | -1.2347 | 0.01892 | -0.1118 | -65.259
-16.5 | -1.2106 | 0.0176 | -0.1082 | -68.7841
-16 | -1.1825 | 0.0165 | -0.1049 | -71.6667
-15.5 | -1.1519 | 0.01551 | -0.1018 | -74.2682
-15 | -1.1172 | 0.01469 | -0.0991 | -76.0517
-14.5 | -1.079 | 0.01402 | -0.0968 | -76.9615
-14 | -1.0408 | 0.01333 | -0.0944 | -78.0795
-13.5 | -0.9999 | 0.0128 | -0.0924 | -78.1172
-13 | -0.9583 | 0.01226 | -0.0904 | -78.1648
-12.5 | -0.9167 | 0.01171 | -0.0884 | -78.2835
-12 | -0.8739 | 0.01124 | -0.0865 | -77.7491
-11.5 | -0.8329 | 0.01056 | -0.0842 | -78.8731
-11 | -0.7896 | 0.01007 | -0.0822 | -78.4111
-10.5 | -0.745 | 0.00968 | -0.0805 | -76.9628
-10 | -0.6974 | 0.00931 | -0.0793 | -74.9087
-9.5 | -0.6475 | 0.00895 | -0.0786 | -72.3464
-9 | -0.5967 | 0.00863 | -0.0781 | -69.1425
-8.5 | -0.5452 | 0.00833 | -0.0777 | -65.4502
-8 | -0.4946 | 0.00792 | -0.077 | -62.4495
-7.5 | -0.4428 | 0.00761 | -0.0767 | -58.1866
-7 | -0.3901 | 0.00736 | -0.0765 | -53.0027
-6.5 | -0.3369 | 0.00715 | -0.0764 | -47.1189
-6 | -0.2834 | 0.0069 | -0.0763 | -41.0725
-5.5 | -0.2297 | 0.00664 | -0.0763 | -34.5934
-5 | -0.175 | 0.00644 | -0.0765 | -27.1739
-4.5 | -0.1208 | 0.00621 | -0.0766 | -19.4525
-4 | -0.0659 | 0.00601 | -0.0769 | -10.9651
-3.5 | -0.0106 | 0.00585 | -0.0772 | -1.812
-3 | 0.0444 | 0.00568 | -0.0775 | 7.8169
-2.5 | 0.0994 | 0.00553 | -0.0777 | 17.9747
-2 | 0.1541 | 0.00535 | -0.078 | 28.8037
-1.5 | 0.2072 | 0.00504 | -0.0779 | 41.1111
-1 | 0.2585 | 0.00466 | -0.0775 | 55.4721
-0.5 | 0.3067 | 0.00423 | -0.0765 | 72.5059
0 | 0.3547 | 0.00371 | -0.0755 | 95.6065
0.5 | 0.3964 | 0.00292 | -0.0732 | 135.7534
1 | 0.4538 | 0.00293 | -0.0739 | 154.8805
1.5 | 0.5091 | 0.00306 | -0.0742 | 166.3725
2 | 0.5613 | 0.00324 | -0.0739 | 173.2407
2.5 | 0.588 | 0.00405 | -0.0681 | 145.1852
3 | 0.5809 | 0.00493 | -0.0551 | 117.8296
3.5 | 0.5845 | 0.00584 | -0.0449 | 100.0856
4 | 0.6004 | 0.00672 | -0.0375 | 89.3452
4.5 | 0.6251 | 0.00751 | -0.0321 | 83.2357
5 | 0.653 | 0.0083 | -0.0275 | 78.6747
5.5 | 0.6826 | 0.00908 | -0.0232 | 75.1762
6 | 0.7157 | 0.00978 | -0.0198 | 73.18
6.5 | 0.7453 | 0.01068 | -0.0158 | 69.7846
7 | 0.7835 | 0.01132 | -0.0134 | 69.2138
7.5 | 0.8237 | 0.01187 | -0.0114 | 69.3934
8 | 0.8632 | 0.01247 | -0.0094 | 69.2221
8.5 | 0.905 | 0.01302 | -0.0078 | 69.5084
9 | 0.9437 | 0.01366 | -0.0058 | 69.0849
9.5 | 0.9838 | 0.01429 | -0.004 | 68.8453
10 | 1.0228 | 0.01499 | -0.0021 | 68.2322
10.5 | 1.0584 | 0.0158 | 0.0002 | 66.9873
11 | 1.0951 | 0.01666 | 0.0022 | 65.7323
11.5 | 1.1318 | 0.01746 | 0.0043 | 64.8225
12.5 | 1.1999 | 0.01939 | 0.0089 | 61.8824
13 | 1.2331 | 0.02037 | 0.0112 | 60.5351
13.5 | 1.2645 | 0.02144 | 0.0137 | 58.9785
14 | 1.3204 | 0.02277 | 0.0105 | 57.9886
14.5 | 1.3747 | 0.02457 | 0.007 | 55.9503
15 | 1.431 | 0.02611 | 0.0034 | 54.8066
16.5 | 1.504 | 0.0313 | 0.0116 | 48.0511
17 | 1.5236 | 0.03354 | 0.0142 | 45.4264
17.5 | 1.5464 | 0.03564 | 0.0163 | 43.3895
18 | 1.5666 | 0.03801 | 0.0184 | 41.2155
18.5 | 1.5843 | 0.04061 | 0.0205 | 39.0126
19 | 1.5997 | 0.04343 | 0.0226 | 36.834
19.5 | 1.6112 | 0.04664 | 0.0246 | 34.5455
20 | 1.6202 | 0.0501 | 0.0267 | 32.3393

## 85. Re 6M Mach 0.25 (1)
BIGFOIL.COM POLAR EXPORT
NACA67-415 a=0.6
NACA67-415 a=0.6 |  |  |  | Cl Max: | 1.374 | at alpha= | 10.5 | deg
JavaFoil+Calcfoil stall+Eppler ext transition |  |  |  | L/D Max: | 152.899 | at alpha= | 2 | deg
Re: | 6000000 |  |  | Cd Min: | 0.0035 | at alpha= | -1 | deg
Mach: | 0.25 |  |  | Cl=0 at alpha= | -2.8571 | deg
|  |  |  | @ Cl=0.1, Cd= | 0.0056016
|  |  |  | @ Cl=0.4, Cd= | 0.0036395
|  |  |  | @ Cl=0.6, Cd= | 0.0039729
alpha (deg) | Cl | Cd | Cm | Cl/Cd
-16.5 | -0.472 | 0.13474 | -0.014 | -3.5
-16 | -0.523 | 0.12487 | -0.015 | -4.186
-15.5 | -0.563 | 0.11939 | -0.015 | -4.712
-15 | -0.592 | 0.11155 | -0.016 | -5.31
-14.5 | -0.618 | 0.10352 | -0.017 | -5.969
-14 | -0.639 | 0.09706 | -0.018 | -6.58
-13.5 | -0.654 | 0.08998 | -0.019 | -7.271
-13 | -0.665 | 0.08375 | -0.02 | -7.942
-12.5 | -0.673 | 0.07594 | -0.022 | -8.857
-12 | -0.678 | 0.06655 | -0.025 | -10.186
-11.5 | -0.789 | 0.01477 | -0.039 | -53.425
-11 | -0.788 | 0.01208 | -0.041 | -65.245
-10.5 | -0.771 | 0.01113 | -0.042 | -69.266
-10 | -0.747 | 0.01048 | -0.043 | -71.261
-9.5 | -0.716 | 0.00997 | -0.045 | -71.856
-9 | -0.68 | 0.0095 | -0.046 | -71.589
-8.5 | -0.64 | 0.00907 | -0.047 | -70.511
-8 | -0.595 | 0.00877 | -0.049 | -67.812
-7.5 | -0.546 | 0.00842 | -0.05 | -64.836
-7 | -0.493 | 0.00812 | -0.051 | -60.768
-6.5 | -0.439 | 0.00781 | -0.053 | -56.22
-6 | -0.382 | 0.00754 | -0.054 | -50.684
-5.5 | -0.324 | 0.00727 | -0.055 | -44.588
-5 | -0.265 | 0.00606 | -0.056 | -43.711
-4.5 | -0.204 | 0.00591 | -0.058 | -34.552
-4 | -0.143 | 0.00624 | -0.059 | -22.889
-3.5 | -0.081 | 0.00613 | -0.06 | -13.171
-3 | -0.018 | 0.00566 | -0.062 | -3.19
-2.5 | 0.045 | 0.00575 | -0.063 | 7.84
-2 | 0.108 | 0.00558 | -0.064 | 19.424
-1.5 | 0.172 | 0.00492 | -0.065 | 34.985
-1 | 0.236 | 0.0035 | -0.067 | 67.537
-0.5 | 0.3 | 0.00351 | -0.068 | 85.342
0 | 0.361 | 0.00359 | -0.069 | 100.68
0.5 | 0.424 | 0.00367 | -0.07 | 115.644
1 | 0.487 | 0.00372 | -0.072 | 130.872
1.5 | 0.55 | 0.00386 | -0.073 | 142.337
2 | 0.612 | 0.004 | -0.074 | 152.899
2.5 | 0.674 | 0.0045 | -0.075 | 149.591
3 | 0.731 | 0.00534 | -0.076 | 136.892
3.5 | 0.791 | 0.00625 | -0.078 | 126.48
4 | 0.85 | 0.00721 | -0.079 | 117.848
4.5 | 0.909 | 0.00808 | -0.08 | 112.476
5 | 0.966 | 0.00934 | -0.081 | 103.383
5.5 | 1.021 | 0.01073 | -0.082 | 95.172
6 | 1.074 | 0.01117 | -0.083 | 96.198
6.5 | 1.125 | 0.01164 | -0.085 | 96.688
7 | 1.174 | 0.01213 | -0.086 | 96.738
7.5 | 1.219 | 0.01265 | -0.087 | 96.406
8 | 1.261 | 0.01354 | -0.088 | 93.076
8.5 | 1.299 | 0.01419 | -0.089 | 91.492
9 | 1.329 | 0.01486 | -0.09 | 89.417
9.5 | 1.352 | 0.01557 | -0.092 | 86.806
10 | 1.367 | 0.01633 | -0.093 | 83.712
10.5 | 1.374 | 0.01724 | -0.094 | 79.732
11 | 1.374 | 0.01813 | -0.095 | 75.749
11.5 | 1.363 | 0.01911 | -0.096 | 71.352
12 | 1.344 | 0.02021 | -0.097 | 66.513
12.5 | 1.316 | 0.02144 | -0.098 | 61.368
13 | 1.277 | 0.02301 | -0.099 | 55.502
13.5 | 1.229 | 0.02493 | -0.1 | 49.293
14 | 1.17 | 0.02751 | -0.1 | 42.54
14.5 | 1.101 | 0.03151 | -0.1 | 34.928
15 | 0.898 | 0.09164 | -0.074 | 9.797
15.5 | 0.806 | 0.11324 | -0.062 | 7.118

## 86. Re 6M Mach 0.25 (2)
BIGFOIL.COM POLAR EXPORT
NACA67-415 a=0.6
NACA67-415 a=0.6 |  |  |  | Cl Max: | 1.5538 | at alpha= | 18.5 | deg
XFOIL ncrit=9 |  |  |  | L/D Max: | 176.82 | at alpha= | 2 | deg
Re: | 6000000 |  |  | Cd Min: | 0.17457 | at alpha= | -19.5 | deg
Mach: | 0.25 |  |  | Cl=0 at alpha= | -3.4486 | deg
|  |  |  | @ Cl=0.1, Cd= | 0.0056178
|  |  |  | @ Cl=0.4, Cd= | 0.003128
|  |  |  | @ Cl=0.6, Cd= | 0.0070678
alpha (deg) | Cl | Cd | Cm | Cl/Cd
-19.5 | -0.4212 | 0.17457 | -0.0697 | -2.4128
-19 | -0.4123 | 0.1667 | -0.0742 | -2.4733
-18.5 | -1.0008 | 0.05712 | -0.1387 | -17.521
-17.5 | -1.1013 | 0.03481 | -0.1486 | -31.6375
-17 | -1.1308 | 0.02927 | -0.145 | -38.6334
-16.5 | -1.1229 | 0.0265 | -0.1411 | -42.3736
-16 | -1.1114 | 0.02415 | -0.1366 | -46.0207
-15.5 | -1.1133 | 0.02123 | -0.1302 | -52.4399
-15 | -1.1045 | 0.01883 | -0.124 | -58.6564
-14.5 | -1.0781 | 0.01731 | -0.1193 | -62.2819
-14 | -1.0483 | 0.01596 | -0.1147 | -65.683
-13.5 | -1.0099 | 0.01504 | -0.111 | -67.1476
-13 | -0.9708 | 0.01414 | -0.1074 | -68.6563
-12.5 | -0.931 | 0.01325 | -0.1039 | -70.2642
-12 | -0.8883 | 0.01249 | -0.1008 | -71.1209
-11.5 | -0.8439 | 0.01183 | -0.0979 | -71.3356
-11 | -0.7991 | 0.01112 | -0.0951 | -71.8615
-10.5 | -0.7543 | 0.01032 | -0.0924 | -73.0911
-10 | -0.7066 | 0.00979 | -0.0901 | -72.1757
-9.5 | -0.6585 | 0.00936 | -0.0879 | -70.3526
-9 | -0.6085 | 0.00898 | -0.0861 | -67.7617
-8.5 | -0.5557 | 0.00861 | -0.085 | -64.5412
-8 | -0.5022 | 0.00828 | -0.084 | -60.6522
-7.5 | -0.4499 | 0.00784 | -0.0829 | -57.3852
-7 | -0.3959 | 0.00754 | -0.0822 | -52.5066
-6.5 | -0.3411 | 0.00728 | -0.0817 | -46.8544
-6 | -0.2854 | 0.00703 | -0.0814 | -40.5974
-5.5 | -0.2304 | 0.00674 | -0.0811 | -34.184
-5 | -0.1745 | 0.00651 | -0.0809 | -26.8049
-4.5 | -0.1184 | 0.00629 | -0.0809 | -18.8235
-4 | -0.062 | 0.00609 | -0.0809 | -10.1806
-3.5 | -0.0058 | 0.0059 | -0.081 | -0.98305
-3 | 0.0506 | 0.00574 | -0.0811 | 8.8153
-2.5 | 0.1072 | 0.0056 | -0.0813 | 19.1429
-2 | 0.1641 | 0.00541 | -0.0815 | 30.3327
-1.5 | 0.2183 | 0.00511 | -0.0813 | 42.7202
-1 | 0.2707 | 0.00473 | -0.0808 | 57.2304
-0.5 | 0.319 | 0.00429 | -0.0794 | 74.359
0 | 0.3675 | 0.00375 | -0.0782 | 98
0.5 | 0.4093 | 0.00295 | -0.0755 | 138.7458
1 | 0.4682 | 0.00296 | -0.0762 | 158.1757
1.5 | 0.5253 | 0.00309 | -0.0765 | 170
2 | 0.5782 | 0.00327 | -0.0759 | 176.8196
2.5 | 0.6056 | 0.00398 | -0.0699 | 152.1608
3 | 0.5901 | 0.00491 | -0.0547 | 120.1833
3.5 | 0.5845 | 0.00606 | -0.0424 | 96.4521
4 | 0.5992 | 0.00704 | -0.0346 | 85.1136
4.5 | 0.6239 | 0.0079 | -0.0289 | 78.9747
5 | 0.6499 | 0.00881 | -0.0236 | 73.7684
5.5 | 0.6795 | 0.00967 | -0.0191 | 70.2689
6 | 0.7124 | 0.01046 | -0.0153 | 68.1071
6.5 | 0.7425 | 0.01141 | -0.0111 | 65.0745
7 | 0.7826 | 0.01209 | -0.0087 | 64.7312
7.5 | 0.8244 | 0.0127 | -0.0066 | 64.9134
8 | 0.8646 | 0.01338 | -0.0042 | 64.6188
8.5 | 0.9081 | 0.014 | -0.0025 | 64.8643
9 | 0.9481 | 0.01473 | -0.0001 | 64.3652
9.5 | 0.9894 | 0.01544 | 0.002 | 64.0803
10 | 1.0296 | 0.01624 | 0.0041 | 63.399
10.5 | 1.0651 | 0.01723 | 0.007 | 61.8166
11 | 1.1035 | 0.01818 | 0.0094 | 60.6986
11.5 | 1.1401 | 0.01917 | 0.012 | 59.4731
12.5 | 1.2122 | 0.02136 | 0.0172 | 56.7509
13 | 1.2431 | 0.02269 | 0.0204 | 54.7862
13.5 | 1.2753 | 0.02407 | 0.0233 | 52.983
14 | 1.3333 | 0.02588 | 0.0203 | 51.5185
14.5 | 1.3906 | 0.02786 | 0.0173 | 49.9139
15.5 | 1.4606 | 0.03232 | 0.0195 | 45.1918
16 | 1.483 | 0.03472 | 0.0226 | 42.7131
16.5 | 1.5042 | 0.03733 | 0.0256 | 40.2947
17 | 1.5242 | 0.04012 | 0.0283 | 37.991
17.5 | 1.5396 | 0.04331 | 0.0312 | 35.5484
18 | 1.5494 | 0.04705 | 0.034 | 32.9309
18.5 | 1.5538 | 0.05135 | 0.0367 | 30.259
19 | 1.551 | 0.05637 | 0.0393 | 27.5146
19.5 | 1.5456 | 0.06199 | 0.0411 | 24.9331
20 | 1.5392 | 0.06815 | 0.042 | 22.5855

## 87. Re 6M Mach 0.50 (1)
BIGFOIL.COM POLAR EXPORT
NACA67-415 a=0.6
NACA67-415 a=0.6 |  |  |  | Cl Max: | 1.281 | at alpha= | 20 | deg
JavaFoil+Calcfoil stall+Eppler ext transition |  |  |  | L/D Max: | 157.034 | at alpha= | 2 | deg
Re: | 6000000 |  |  | Cd Min: | 0.00369 | at alpha= | -1 | deg
Mach: | 0.5 |  |  | Cl=0 at alpha= | -2.8571 | deg
|  |  |  | @ Cl=0.1, Cd= | 0.0065544
|  |  |  | @ Cl=0.4, Cd= | 0.0038661
|  |  |  | @ Cl=0.6, Cd= | 0.0041609
alpha (deg) | Cl | Cd | Cm | Cl/Cd
-20 | -0.953 | 0.15654 | -0.014 | -6.09
-19.5 | -0.926 | 0.14907 | -0.014 | -6.212
-19 | -0.899 | 0.1453 | -0.015 | -6.186
-18.5 | -0.874 | 0.1446 | -0.016 | -6.043
-18 | -0.845 | 0.13664 | -0.016 | -6.183
-17.5 | -0.815 | 0.13438 | -0.016 | -6.068
-17 | -0.788 | 0.13023 | -0.017 | -6.049
-16.5 | -0.761 | 0.12615 | -0.018 | -6.029
-16 | -0.733 | 0.12088 | -0.018 | -6.066
-15.5 | -0.706 | 0.11607 | -0.019 | -6.084
-15 | -0.678 | 0.10955 | -0.02 | -6.191
-14.5 | -0.65 | 0.10407 | -0.02 | -6.242
-14 | -0.622 | 0.09893 | -0.02 | -6.286
-13.5 | -0.594 | 0.09155 | -0.021 | -6.492
-13 | -0.567 | 0.08511 | -0.022 | -6.66
-12.5 | -0.539 | 0.07934 | -0.022 | -6.796
-12 | -0.511 | 0.08944 | -0.022 | -5.709
-11.5 | -0.483 | 0.07976 | -0.023 | -6.057
-11 | -0.456 | 0.07143 | -0.024 | -6.378
-10.5 | -0.428 | 0.06528 | -0.025 | -6.557
-10 | -0.4 | 0.06139 | -0.026 | -6.521
-9.5 | -0.371 | 0.06684 | -0.024 | -5.552
-9 | -0.344 | 0.05915 | -0.026 | -5.812
-8.5 | -0.317 | 0.05279 | -0.029 | -6.007
-8 | -0.288 | 0.05387 | -0.027 | -5.34
-7.5 | -0.428 | 0.04164 | -0.036 | -10.274
-7 | -0.497 | 0.00948 | -0.057 | -52.372
-6.5 | -0.458 | 0.009 | -0.058 | -50.854
-6 | -0.408 | 0.00828 | -0.06 | -49.232
-5.5 | -0.351 | 0.00771 | -0.061 | -45.482
-5 | -0.289 | 0.00776 | -0.063 | -37.282
-4.5 | -0.225 | 0.00742 | -0.064 | -30.263
-4 | -0.158 | 0.00718 | -0.065 | -21.982
-3.5 | -0.089 | 0.00696 | -0.067 | -12.857
-3 | -0.02 | 0.00678 | -0.068 | -2.954
-2.5 | 0.05 | 0.00666 | -0.07 | 7.513
-2 | 0.121 | 0.00651 | -0.071 | 18.526
-1.5 | 0.192 | 0.00452 | -0.073 | 42.453
-1 | 0.264 | 0.00369 | -0.074 | 71.616
-0.5 | 0.335 | 0.00374 | -0.076 | 89.702
0 | 0.402 | 0.00387 | -0.077 | 103.921
0.5 | 0.472 | 0.00392 | -0.078 | 120.443
1 | 0.542 | 0.00402 | -0.08 | 135.004
1.5 | 0.612 | 0.00419 | -0.081 | 145.87
2 | 0.681 | 0.00434 | -0.082 | 157.034
2.5 | 0.75 | 0.00512 | -0.084 | 146.329
3 | 0.812 | 0.00654 | -0.085 | 124.149
3.5 | 0.878 | 0.00723 | -0.086 | 121.491
4 | 0.943 | 0.0087 | -0.088 | 108.382
4.5 | 1.006 | 0.01009 | -0.089 | 99.735
5 | 1.067 | 0.01211 | -0.09 | 88.081
5.5 | 1.123 | 0.01272 | -0.092 | 88.3
6 | 1.174 | 0.01336 | -0.093 | 87.839
6.5 | 1.216 | 0.01408 | -0.094 | 86.429
7 | 1.248 | 0.01535 | -0.095 | 81.278
7.5 | 1.262 | 0.01641 | -0.097 | 76.893
8 | 1.244 | 0.01752 | -0.098 | 71.023
8.5 | 1.15 | 0.01928 | -0.099 | 59.652
9 | 0.793 | 0.02085 | -0.1 | 38.056
9.5 | 0.688 | 0.0645 | -0.057 | 10.664
10 | 0.717 | 0.06519 | -0.061 | 11.005
10.5 | 0.738 | 0.07647 | -0.051 | 9.654
11 | 0.92 | 0.02396 | -0.105 | 38.416
11.5 | 0.802 | 0.07428 | -0.066 | 10.796
12 | 0.821 | 0.08446 | -0.057 | 9.719
12.5 | 0.849 | 0.0938 | -0.06 | 9.053
13 | 0.874 | 0.09423 | -0.058 | 9.279
13.5 | 0.901 | 0.09944 | -0.059 | 9.06
14 | 0.931 | 0.10382 | -0.065 | 8.971
14.5 | 0.963 | 0.10906 | -0.07 | 8.827
15 | 0.983 | 0.11423 | -0.064 | 8.604
15.5 | 1.011 | 0.1176 | -0.066 | 8.594
16 | 1.044 | 0.12059 | -0.073 | 8.66
16.5 | 1.076 | 0.12701 | -0.078 | 8.472
17 | 1.092 | 0.12861 | -0.071 | 8.492
17.5 | 1.126 | 0.1326 | -0.077 | 8.492
18 | 1.167 | 0.13005 | -0.086 | 8.971
18.5 | 1.182 | 0.1491 | -0.081 | 7.93
19 | 1.201 | 0.14651 | -0.078 | 8.199
19.5 | 1.237 | 0.14784 | -0.084 | 8.368
20 | 1.281 | 0.14307 | -0.092 | 8.955

## 88. Re 6M Mach 0.50 (2)
BIGFOIL.COM POLAR EXPORT
NACA67-415 a=0.6
NACA67-415 a=0.6 |  |  |  | Cl Max: | 1.1948 | at alpha= | 12 | deg
XFOIL ncrit=9 |  |  |  | L/D Max: | 184.986 | at alpha= | 2 | deg
Re: | 6000000 |  |  | Cd Min: | 0.22098 | at alpha= | 20 | deg
Mach: | 0.5 |  |  | Cl=0 at alpha= | -3.7127 | deg
|  |  |  | @ Cl=0.1, Cd= | 0.0059744
|  |  |  | @ Cl=0.4, Cd= | 0.0043223
|  |  |  | @ Cl=0.6, Cd= | 0.0032958
alpha (deg) | Cl | Cd | Cm | Cl/Cd
-13.5 | -0.2126 | 0.10649 | -0.1299 | -1.9964
-13 | -0.2077 | 0.09832 | -0.1344 | -2.1125
-12.5 | -0.2275 | 0.08691 | -0.1404 | -2.6177
-12 | -0.2519 | 0.0758 | -0.1466 | -3.3232
-11.5 | -0.2907 | 0.06338 | -0.1539 | -4.5866
-11 | -0.3199 | 0.04986 | -0.1649 | -6.416
-10.5 | -0.3617 | 0.03985 | -0.1689 | -9.0765
-10 | -0.402 | 0.0331 | -0.1651 | -12.145
-9.5 | -0.4387 | 0.02754 | -0.1571 | -15.9296
-9 | -0.4758 | 0.02227 | -0.1459 | -21.3651
-8.5 | -0.5108 | 0.01689 | -0.1324 | -30.2427
-8 | -0.5014 | 0.01197 | -0.1238 | -41.8881
-7.5 | -0.4485 | 0.00995 | -0.1196 | -45.0754
-7 | -0.3913 | 0.00878 | -0.1159 | -44.5672
-6.5 | -0.3318 | 0.0081 | -0.1127 | -40.963
-6 | -0.2717 | 0.00761 | -0.11 | -35.703
-5.5 | -0.2121 | 0.00724 | -0.1074 | -29.2956
-5 | -0.1546 | 0.0069 | -0.1048 | -22.4058
-4.5 | -0.0964 | 0.00665 | -0.1026 | -14.4962
-4 | -0.0354 | 0.00643 | -0.1012 | -5.5054
-3.5 | 0.0262 | 0.00622 | -0.1002 | 4.2122
-3 | 0.0883 | 0.00601 | -0.0994 | 14.6922
-2.5 | 0.1508 | 0.00582 | -0.0989 | 25.9107
-2 | 0.2133 | 0.00564 | -0.0985 | 37.8191
-1.5 | 0.2729 | 0.0054 | -0.0977 | 50.537
-1 | 0.3277 | 0.00508 | -0.096 | 64.5079
-0.5 | 0.3784 | 0.00459 | -0.0935 | 82.4401
0 | 0.426 | 0.004 | -0.0904 | 106.5
0.5 | 0.4641 | 0.0031 | -0.0854 | 149.7097
1 | 0.5285 | 0.00315 | -0.0855 | 167.7778
1.5 | 0.5914 | 0.00326 | -0.0852 | 181.411
2 | 0.6419 | 0.00347 | -0.0821 | 184.9856
2.5 | 0.6675 | 0.00379 | -0.0737 | 176.1214
3 | 0.6344 | 0.00519 | -0.0538 | 122.2351
3.5 | 0.6083 | 0.00699 | -0.0366 | 87.0243
4 | 0.6082 | 0.00854 | -0.025 | 71.2178
4.5 | 0.622 | 0.00994 | -0.0163 | 62.5755
5 | 0.6447 | 0.01125 | -0.0094 | 57.3067
5.5 | 0.6711 | 0.01258 | -0.0033 | 53.3466
6 | 0.7066 | 0.01368 | 0.0014 | 51.652
6.5 | 0.7396 | 0.01494 | 0.0064 | 49.5047
7 | 0.7845 | 0.01588 | 0.0096 | 49.4018
7.5 | 0.8318 | 0.01682 | 0.0126 | 49.453
8 | 0.8809 | 0.01772 | 0.0155 | 49.7122
8.5 | 0.9265 | 0.0188 | 0.0189 | 49.2819
9 | 0.9742 | 0.01989 | 0.0222 | 48.9794
9.5 | 1.0182 | 0.02119 | 0.026 | 48.051
10 | 1.0617 | 0.0226 | 0.0301 | 46.9779
10.5 | 1.1043 | 0.02419 | 0.0343 | 45.6511
11 | 1.1445 | 0.02598 | 0.039 | 44.0531
11.5 | 1.1757 | 0.0284 | 0.0445 | 41.3979
12 | 1.1948 | 0.03165 | 0.0508 | 37.7504
12.5 | 1.19 | 0.03659 | 0.0578 | 32.5225
13 | 1.1665 | 0.04331 | 0.0638 | 26.9337
13.5 | 1.1388 | 0.0512 | 0.0675 | 22.2422
14 | 1.102 | 0.06091 | 0.0684 | 18.0923
14.5 | 1.0638 | 0.07245 | 0.0654 | 14.6832
15 | 1.0325 | 0.08595 | 0.0574 | 12.0128
15.5 | 1.0032 | 0.10058 | 0.0473 | 9.9741
16 | 0.977 | 0.1157 | 0.0364 | 8.4443
17.5 | 0.913 | 0.15516 | 0.0131 | 5.8842
18 | 0.899 | 0.16805 | 0.005 | 5.3496
18.5 | 0.8847 | 0.18154 | -0.0034 | 4.8733
19 | 0.8831 | 0.19295 | -0.0103 | 4.5768
19.5 | 0.8728 | 0.20692 | -0.0186 | 4.2181
20 | 0.8658 | 0.22098 | -0.0264 | 3.918

## 89. Re 7M Mach 0.00 (1)
BIGFOIL.COM POLAR EXPORT
NACA67-415 a=0.6
NACA67-415 a=0.6 |  |  |  | Cl Max: | 1.432 | at alpha= | 12.5 | deg
JavaFoil+Calcfoil stall+Eppler ext transition |  |  |  | L/D Max: | 141.984 | at alpha= | 1.5 | deg
Re: | 7000000 |  |  | Cd Min: | 0.00291 | at alpha= | -0.5 | deg
Mach: | 0 |  |  | Cl=0 at alpha= | -2.8548 | deg
|  |  |  | @ Cl=0.1, Cd= | 0.0059513
|  |  |  | @ Cl=0.4, Cd= | 0.0035274
|  |  |  | @ Cl=0.6, Cd= | 0.0043471
alpha (deg) | Cl | Cd | Cm | Cl/Cd
-18 | -0.718 | 0.13341 | -0.013 | -5.38
-17.5 | -0.736 | 0.12721 | -0.014 | -5.782
-17 | -0.752 | 0.12137 | -0.015 | -6.195
-16.5 | -0.766 | 0.11454 | -0.015 | -6.689
-16 | -0.78 | 0.10554 | -0.017 | -7.393
-15.5 | -0.786 | 0.10118 | -0.017 | -7.764
-15 | -0.789 | 0.09198 | -0.019 | -8.581
-14.5 | -0.79 | 0.0838 | -0.021 | -9.431
-14 | -0.79 | 0.07556 | -0.022 | -10.457
-13.5 | -0.832 | 0.04152 | -0.029 | -20.032
-13 | -0.896 | 0.01583 | -0.034 | -56.615
-12.5 | -0.892 | 0.01296 | -0.036 | -68.858
-12 | -0.876 | 0.0118 | -0.037 | -74.251
-11.5 | -0.853 | 0.01101 | -0.039 | -77.497
-11 | -0.826 | 0.01045 | -0.04 | -79.079
-10.5 | -0.795 | 0.00989 | -0.041 | -80.416
-10 | -0.76 | 0.00957 | -0.042 | -79.357
-9.5 | -0.721 | 0.00912 | -0.043 | -79.067
-9 | -0.68 | 0.00878 | -0.045 | -77.393
-8.5 | -0.635 | 0.00842 | -0.046 | -75.438
-8 | -0.587 | 0.00818 | -0.047 | -71.775
-7.5 | -0.536 | 0.00791 | -0.048 | -67.863
-7 | -0.484 | 0.00762 | -0.05 | -63.489
-6.5 | -0.429 | 0.00626 | -0.051 | -68.565
-6 | -0.373 | 0.00605 | -0.052 | -61.673
-5.5 | -0.316 | 0.00645 | -0.053 | -49.011
-5 | -0.258 | 0.00626 | -0.055 | -41.175
-4.5 | -0.199 | 0.00654 | -0.056 | -30.376
-4 | -0.139 | 0.00642 | -0.057 | -21.637
-3.5 | -0.078 | 0.00664 | -0.059 | -11.799
-3 | -0.018 | 0.00657 | -0.06 | -2.667
-2.5 | 0.044 | 0.00619 | -0.061 | 7.063
-2 | 0.105 | 0.00593 | -0.062 | 17.737
-1.5 | 0.167 | 0.00479 | -0.063 | 34.767
-1 | 0.229 | 0.00391 | -0.065 | 58.552
-0.5 | 0.29 | 0.00291 | -0.066 | 99.747
0 | 0.35 | 0.00347 | -0.067 | 101.038
0.5 | 0.411 | 0.00354 | -0.068 | 116.359
1 | 0.472 | 0.00364 | -0.069 | 129.864
1.5 | 0.533 | 0.00375 | -0.071 | 141.984
2 | 0.593 | 0.00427 | -0.072 | 138.771
2.5 | 0.652 | 0.00492 | -0.073 | 132.664
3 | 0.709 | 0.00573 | -0.074 | 123.595
3.5 | 0.767 | 0.0063 | -0.075 | 121.651
4 | 0.825 | 0.00712 | -0.076 | 115.902
4.5 | 0.882 | 0.00783 | -0.077 | 112.672
5 | 0.938 | 0.00882 | -0.079 | 106.339
5.5 | 0.992 | 0.01 | -0.08 | 99.226
6 | 1.045 | 0.01039 | -0.081 | 100.582
6.5 | 1.096 | 0.0108 | -0.082 | 101.489
7 | 1.146 | 0.01121 | -0.083 | 102.164
7.5 | 1.192 | 0.01165 | -0.084 | 102.354
8 | 1.237 | 0.01241 | -0.085 | 99.659
8.5 | 1.278 | 0.01296 | -0.087 | 98.651
9 | 1.315 | 0.01351 | -0.088 | 97.332
9.5 | 1.346 | 0.0141 | -0.089 | 95.486
10 | 1.373 | 0.01472 | -0.09 | 93.306
10.5 | 1.395 | 0.01546 | -0.091 | 90.259
11 | 1.412 | 0.01612 | -0.092 | 87.616
11.5 | 1.424 | 0.01682 | -0.093 | 84.684
12 | 1.431 | 0.01766 | -0.094 | 81.035
12.5 | 1.432 | 0.01847 | -0.095 | 77.561
13 | 1.429 | 0.01931 | -0.096 | 73.999
13.5 | 1.42 | 0.02039 | -0.097 | 69.651
14 | 1.407 | 0.02151 | -0.098 | 65.444
14.5 | 1.39 | 0.02286 | -0.099 | 60.783
15 | 1.365 | 0.02438 | -0.1 | 56.001
15.5 | 1.333 | 0.02592 | -0.1 | 51.428
16 | 1.296 | 0.02807 | -0.101 | 46.193
16.5 | 1.259 | 0.02963 | -0.102 | 42.489
17 | 1.215 | 0.03325 | -0.102 | 36.552
17.5 | 1.171 | 0.03667 | -0.102 | 31.926

## 90. Re 7M Mach 0.00 (2)
BIGFOIL.COM POLAR EXPORT
NACA67-415 a=0.6
NACA67-415 a=0.6 |  |  |  | Cl Max: | 1.6523 | at alpha= | 20 | deg
XFOIL ncrit=9 |  |  |  | L/D Max: | 168.182 | at alpha= | 2 | deg
Re: | 7000000 |  |  | Cd Min: | 0.04635 | at alpha= | 20 | deg
Mach: | 0 |  |  | Cl=0 at alpha= | -3.3761 | deg
|  |  |  | @ Cl=0.1, Cd= | 0.0053493
|  |  |  | @ Cl=0.4, Cd= | 0.0031324
|  |  |  | @ Cl=0.6, Cd= | 0.0068079
alpha (deg) | Cl | Cd | Cm | Cl/Cd
-20 | -1.3926 | 0.02502 | -0.1212 | -55.6595
-19.5 | -1.3769 | 0.0232 | -0.1184 | -59.3491
-19 | -1.3582 | 0.02165 | -0.1155 | -62.7344
-18.5 | -1.3359 | 0.02029 | -0.1126 | -65.8403
-18 | -1.309 | 0.0192 | -0.11 | -68.1771
-17.5 | -1.2806 | 0.01821 | -0.1074 | -70.324
-17 | -1.2532 | 0.01715 | -0.1045 | -73.0729
-16.5 | -1.2228 | 0.01625 | -0.1017 | -75.2492
-16 | -1.1924 | 0.01532 | -0.0988 | -77.8329
-15.5 | -1.1606 | 0.01439 | -0.096 | -80.6532
-15 | -1.125 | 0.01364 | -0.0936 | -82.478
-14.5 | -1.0868 | 0.01303 | -0.0915 | -83.4075
-14 | -1.0478 | 0.01244 | -0.0895 | -84.2283
-13.5 | -1.0066 | 0.01197 | -0.0877 | -84.0936
-13 | -0.9651 | 0.01149 | -0.0859 | -83.9948
-12.5 | -0.9235 | 0.01102 | -0.084 | -83.8022
-12 | -0.8807 | 0.01061 | -0.0823 | -83.0066
-11.5 | -0.8381 | 0.01012 | -0.0804 | -82.8162
-11 | -0.7955 | 0.00963 | -0.0785 | -82.6064
-10.5 | -0.7494 | 0.00924 | -0.0772 | -81.1039
-10 | -0.7004 | 0.00887 | -0.0766 | -78.9628
-9.5 | -0.6505 | 0.00854 | -0.076 | -76.171
-9 | -0.5997 | 0.00824 | -0.0757 | -72.7791
-8.5 | -0.5483 | 0.00797 | -0.0754 | -68.7955
-8 | -0.497 | 0.00767 | -0.0751 | -64.7979
-7.5 | -0.4456 | 0.00736 | -0.0748 | -60.5435
-7 | -0.393 | 0.00711 | -0.0747 | -55.2743
-6.5 | -0.3395 | 0.00688 | -0.0748 | -49.3459
-6 | -0.2855 | 0.00666 | -0.0749 | -42.8679
-5.5 | -0.232 | 0.0064 | -0.075 | -36.25
-5 | -0.1775 | 0.0062 | -0.0752 | -28.629
-4.5 | -0.1232 | 0.00599 | -0.0754 | -20.5676
-4 | -0.0684 | 0.00582 | -0.0758 | -11.7526
-3.5 | -0.0136 | 0.00566 | -0.0761 | -2.4028
-3 | 0.0413 | 0.00551 | -0.0764 | 7.4955
-2.5 | 0.0967 | 0.00536 | -0.0768 | 18.041
-2 | 0.1522 | 0.00518 | -0.0773 | 29.3822
-1.5 | 0.2056 | 0.00489 | -0.0773 | 42.045
-0.5 | 0.3073 | 0.0042 | -0.0765 | 73.1667
0 | 0.3563 | 0.00381 | -0.0757 | 93.5171
0.5 | 0.4008 | 0.00312 | -0.0741 | 128.4615
1 | 0.4515 | 0.00284 | -0.0736 | 158.9789
1.5 | 0.5035 | 0.00305 | -0.0733 | 165.082
2 | 0.555 | 0.0033 | -0.0729 | 168.1818
2.5 | 0.5669 | 0.00434 | -0.0641 | 130.6221
3 | 0.5641 | 0.00514 | -0.0521 | 109.7471
3.5 | 0.575 | 0.00596 | -0.0435 | 96.4765
4 | 0.5963 | 0.00671 | -0.0372 | 88.8674
4.5 | 0.6235 | 0.00743 | -0.0324 | 83.9166
5 | 0.6536 | 0.00814 | -0.0282 | 80.2948
5.5 | 0.686 | 0.00885 | -0.0245 | 77.5141
6 | 0.7192 | 0.00954 | -0.0211 | 75.3878
6.5 | 0.7513 | 0.01031 | -0.0176 | 72.871
7 | 0.7898 | 0.0109 | -0.0153 | 72.4587
7.5 | 0.8309 | 0.01142 | -0.0136 | 72.7583
8 | 0.8713 | 0.01196 | -0.0117 | 72.8512
8.5 | 0.9114 | 0.01251 | -0.0099 | 72.8537
9 | 0.9515 | 0.01312 | -0.0082 | 72.5229
9.5 | 0.9917 | 0.01367 | -0.0065 | 72.5457
10 | 1.029 | 0.0144 | -0.0044 | 71.4583
10.5 | 1.0664 | 0.01513 | -0.0025 | 70.4825
11 | 1.1014 | 0.01597 | -0.0002 | 68.9668
11.5 | 1.1385 | 0.01676 | 0.0016 | 67.9296
12 | 1.1733 | 0.01764 | 0.0038 | 66.5136
12.5 | 1.2079 | 0.01854 | 0.0058 | 65.151
13 | 1.2423 | 0.01946 | 0.0078 | 63.8386
13.5 | 1.2728 | 0.02053 | 0.0104 | 61.9971
14 | 1.3089 | 0.02155 | 0.0117 | 60.7378
14.5 | 1.3672 | 0.02301 | 0.0075 | 59.4176
15 | 1.4239 | 0.02455 | 0.0036 | 58
15.5 | 1.4765 | 0.02622 | 0.0003 | 56.312
16 | 1.4942 | 0.02778 | 0.0046 | 53.7869
16.5 | 1.5198 | 0.0295 | 0.0068 | 51.5186
17 | 1.5419 | 0.03152 | 0.0091 | 48.9181
17.5 | 1.5659 | 0.03341 | 0.0111 | 46.8692
18 | 1.5881 | 0.03548 | 0.0131 | 44.7604
18.5 | 1.6083 | 0.03783 | 0.0149 | 42.5139
19 | 1.6255 | 0.04038 | 0.0169 | 40.2551
19.5 | 1.6397 | 0.04325 | 0.0189 | 37.9121
20 | 1.6523 | 0.04635 | 0.0207 | 35.6483

## 91. Re 7M Mach 0.10 (1)
BIGFOIL.COM POLAR EXPORT
NACA67-415 a=0.6
NACA67-415 a=0.6 |  |  |  | Cl Max: | 1.422 | at alpha= | 12 | deg
JavaFoil+Calcfoil stall+Eppler ext transition |  |  |  | L/D Max: | 142.642 | at alpha= | 1.5 | deg
Re: | 7000000 |  |  | Cd Min: | 0.00341 | at alpha= | -0.5 | deg
Mach: | 0.1 |  |  | Cl=0 at alpha= | -2.8548 | deg
|  |  |  | @ Cl=0.1, Cd= | 0.0059177
|  |  |  | @ Cl=0.4, Cd= | 0.0035329
|  |  |  | @ Cl=0.6, Cd= | 0.004334
alpha (deg) | Cl | Cd | Cm | Cl/Cd
-17.5 | -0.698 | 0.13079 | -0.014 | -5.339
-17 | -0.718 | 0.12305 | -0.015 | -5.839
-16.5 | -0.737 | 0.11668 | -0.015 | -6.313
-16 | -0.753 | 0.109 | -0.016 | -6.908
-15.5 | -0.762 | 0.10343 | -0.017 | -7.37
-15 | -0.767 | 0.09558 | -0.018 | -8.027
-14.5 | -0.77 | 0.08776 | -0.02 | -8.774
-14 | -0.772 | 0.07939 | -0.022 | -9.72
-13.5 | -0.774 | 0.06934 | -0.024 | -11.156
-13 | -0.789 | 0.05027 | -0.028 | -15.7
-12.5 | -0.88 | 0.0138 | -0.036 | -63.719
-12 | -0.868 | 0.01203 | -0.037 | -72.173
-11.5 | -0.848 | 0.0112 | -0.039 | -75.753
-11 | -0.823 | 0.01056 | -0.04 | -77.892
-10.5 | -0.793 | 0.01001 | -0.041 | -79.221
-10 | -0.759 | 0.00969 | -0.042 | -78.348
-9.5 | -0.721 | 0.00928 | -0.044 | -77.764
-9 | -0.68 | 0.00881 | -0.045 | -77.212
-8.5 | -0.636 | 0.00853 | -0.046 | -74.519
-8 | -0.589 | 0.00822 | -0.047 | -71.612
-7.5 | -0.538 | 0.00794 | -0.049 | -67.75
-7 | -0.485 | 0.00767 | -0.05 | -63.28
-6.5 | -0.431 | 0.00628 | -0.051 | -68.546
-6 | -0.374 | 0.00611 | -0.052 | -61.308
-5.5 | -0.317 | 0.00645 | -0.054 | -49.178
-5 | -0.259 | 0.00626 | -0.055 | -41.38
-4.5 | -0.2 | 0.0061 | -0.056 | -32.687
-4 | -0.139 | 0.00643 | -0.058 | -21.702
-3.5 | -0.079 | 0.00662 | -0.059 | -11.907
-3 | -0.018 | 0.00654 | -0.06 | -2.69
-2.5 | 0.044 | 0.00599 | -0.061 | 7.331
-2 | 0.106 | 0.00591 | -0.063 | 17.872
-1.5 | 0.167 | 0.00464 | -0.064 | 36.123
-1 | 0.23 | 0.00393 | -0.065 | 58.432
-0.5 | 0.292 | 0.00341 | -0.066 | 85.576
0 | 0.352 | 0.00347 | -0.067 | 101.557
0.5 | 0.413 | 0.00355 | -0.069 | 116.51
1 | 0.474 | 0.00366 | -0.07 | 129.472
1.5 | 0.535 | 0.00375 | -0.071 | 142.642
2 | 0.596 | 0.00429 | -0.072 | 138.883
2.5 | 0.656 | 0.00495 | -0.073 | 132.438
3 | 0.712 | 0.00577 | -0.074 | 123.49
3.5 | 0.771 | 0.00635 | -0.076 | 121.284
4 | 0.829 | 0.00716 | -0.077 | 115.682
4.5 | 0.886 | 0.00789 | -0.078 | 112.277
5 | 0.942 | 0.00889 | -0.079 | 106.012
5.5 | 0.997 | 0.01006 | -0.08 | 99.071
6 | 1.05 | 0.01045 | -0.081 | 100.45
6.5 | 1.101 | 0.01087 | -0.082 | 101.297
7 | 1.15 | 0.01131 | -0.084 | 101.722
7.5 | 1.197 | 0.01175 | -0.085 | 101.837
8 | 1.241 | 0.01254 | -0.086 | 98.955
8.5 | 1.282 | 0.01307 | -0.087 | 98.103
9 | 1.318 | 0.01367 | -0.088 | 96.393
9.5 | 1.348 | 0.01425 | -0.089 | 94.602
10 | 1.374 | 0.01489 | -0.09 | 92.286
10.5 | 1.394 | 0.01557 | -0.091 | 89.53
11 | 1.409 | 0.01632 | -0.092 | 86.351
11.5 | 1.418 | 0.01713 | -0.094 | 82.812
12 | 1.422 | 0.01794 | -0.095 | 79.26
12.5 | 1.421 | 0.01876 | -0.096 | 75.741
13 | 1.414 | 0.01964 | -0.097 | 71.982
13.5 | 1.401 | 0.02076 | -0.098 | 67.477
14 | 1.384 | 0.02194 | -0.098 | 63.063
14.5 | 1.361 | 0.02339 | -0.099 | 58.183
15 | 1.331 | 0.02509 | -0.1 | 53.066
15.5 | 1.293 | 0.02673 | -0.101 | 48.391
16 | 1.251 | 0.02933 | -0.101 | 42.64
16.5 | 1.206 | 0.03162 | -0.102 | 38.145
17 | 1.151 | 0.03749 | -0.101 | 30.691

## 92. Re 7M Mach 0.10 (2)
BIGFOIL.COM POLAR EXPORT
NACA67-415 a=0.6
NACA67-415 a=0.6 |  |  |  | Cl Max: | 1.6445 | at alpha= | 20 | deg
XFOIL ncrit=9 |  |  |  | L/D Max: | 169.121 | at alpha= | 2 | deg
Re: | 7000000 |  |  | Cd Min: | 0.04882 | at alpha= | 20 | deg
Mach: | 0.1 |  |  | Cl=0 at alpha= | -3.3838 | deg
|  |  |  | @ Cl=0.1, Cd= | 0.0053639
|  |  |  | @ Cl=0.4, Cd= | 0.0031581
|  |  |  | @ Cl=0.6, Cd= | 0.0068781
alpha (deg) | Cl | Cd | Cm | Cl/Cd
-20 | -1.3758 | 0.02736 | -0.128 | -50.2851
-19.5 | -1.3661 | 0.02502 | -0.1249 | -54.6003
-19 | -1.3503 | 0.02317 | -0.1218 | -58.2779
-18.5 | -1.3313 | 0.02153 | -0.1187 | -61.8346
-18 | -1.3067 | 0.02023 | -0.1157 | -64.5922
-17.5 | -1.2801 | 0.01906 | -0.1127 | -67.1616
-17 | -1.2548 | 0.01785 | -0.1094 | -70.2969
-16.5 | -1.2231 | 0.017 | -0.1066 | -71.9471
-16 | -1.1916 | 0.01609 | -0.1037 | -74.0584
-15.5 | -1.1627 | 0.01494 | -0.1002 | -77.8246
-15 | -1.1287 | 0.01406 | -0.0974 | -80.2774
-14.5 | -1.0911 | 0.01338 | -0.095 | -81.5471
-14 | -1.0519 | 0.01273 | -0.0927 | -82.6316
-13.5 | -1.0108 | 0.01221 | -0.0906 | -82.7846
-13 | -0.9691 | 0.0117 | -0.0886 | -82.8291
-12.5 | -0.927 | 0.01119 | -0.0866 | -82.8418
-12 | -0.8838 | 0.01075 | -0.0847 | -82.214
-11.5 | -0.8399 | 0.01032 | -0.0829 | -81.3857
-11 | -0.7973 | 0.00975 | -0.0808 | -81.7744
-10.5 | -0.7524 | 0.00933 | -0.0791 | -80.6431
-10 | -0.7035 | 0.00895 | -0.0782 | -78.6034
-9.5 | -0.6533 | 0.00861 | -0.0775 | -75.8769
-9 | -0.6023 | 0.0083 | -0.077 | -72.5663
-8.5 | -0.5505 | 0.00801 | -0.0766 | -68.7266
-8 | -0.4986 | 0.00773 | -0.0763 | -64.5019
-7.5 | -0.4472 | 0.0074 | -0.0758 | -60.4324
-7 | -0.3943 | 0.00714 | -0.0757 | -55.2241
-6.5 | -0.3404 | 0.0069 | -0.0757 | -49.3333
-6 | -0.286 | 0.00668 | -0.0758 | -42.8144
-5.5 | -0.2323 | 0.00642 | -0.0758 | -36.1838
-5 | -0.1776 | 0.00621 | -0.076 | -28.599
-4.5 | -0.1229 | 0.00601 | -0.0762 | -20.4493
-4 | -0.0678 | 0.00583 | -0.0765 | -11.6295
-3.5 | -0.0128 | 0.00567 | -0.0767 | -2.2575
-3 | 0.0423 | 0.00552 | -0.077 | 7.663
-2.5 | 0.0981 | 0.00537 | -0.0775 | 18.2682
-2 | 0.1539 | 0.00519 | -0.0779 | 29.6532
-1.5 | 0.2075 | 0.0049 | -0.0779 | 42.3469
-1 | 0.2597 | 0.00461 | -0.0777 | 56.3341
-0.5 | 0.3097 | 0.00421 | -0.077 | 73.5629
0 | 0.3587 | 0.00382 | -0.0762 | 93.9005
0.5 | 0.403 | 0.00311 | -0.0745 | 129.582
1 | 0.4542 | 0.00285 | -0.074 | 159.3684
1.5 | 0.5065 | 0.00305 | -0.0737 | 166.0656
2 | 0.5581 | 0.0033 | -0.0732 | 169.1212
3 | 0.5643 | 0.00515 | -0.0517 | 109.5728
3.5 | 0.5743 | 0.00601 | -0.0429 | 95.5574
4 | 0.5959 | 0.00677 | -0.0367 | 88.0207
4.5 | 0.6232 | 0.00749 | -0.0317 | 83.2043
5 | 0.6525 | 0.00823 | -0.0274 | 79.2831
5.5 | 0.6858 | 0.00894 | -0.0238 | 76.7114
6 | 0.7189 | 0.00965 | -0.0203 | 74.4974
6.5 | 0.7509 | 0.01044 | -0.0168 | 71.9253
7 | 0.7895 | 0.01103 | -0.0144 | 71.5775
7.5 | 0.8313 | 0.01156 | -0.0127 | 71.9118
8 | 0.8708 | 0.01213 | -0.0106 | 71.789
8.5 | 0.912 | 0.01267 | -0.0089 | 71.9811
9.5 | 0.992 | 0.01389 | -0.0053 | 71.4183
10 | 1.0307 | 0.0146 | -0.0033 | 70.5959
10.5 | 1.0677 | 0.01537 | -0.0012 | 69.4665
11 | 1.1029 | 0.01623 | 0.0011 | 67.9544
11.5 | 1.1406 | 0.01704 | 0.003 | 66.9366
12 | 1.1744 | 0.01798 | 0.0054 | 65.317
12.5 | 1.2104 | 0.01887 | 0.0073 | 64.1441
13 | 1.2447 | 0.01983 | 0.0095 | 62.7685
13.5 | 1.2744 | 0.02099 | 0.0122 | 60.7146
14 | 1.312 | 0.02203 | 0.0134 | 59.5552
14.5 | 1.3705 | 0.02359 | 0.0093 | 58.0967
15 | 1.4275 | 0.02517 | 0.0055 | 56.7143
15.5 | 1.4798 | 0.02692 | 0.0025 | 54.9703
16 | 1.4958 | 0.02865 | 0.0071 | 52.2094
16.5 | 1.5195 | 0.03057 | 0.0095 | 49.7056
17 | 1.5452 | 0.0324 | 0.0116 | 47.6914
17.5 | 1.5677 | 0.03452 | 0.0137 | 45.4143
18 | 1.5885 | 0.03682 | 0.0159 | 43.1423
18.5 | 1.6072 | 0.03935 | 0.0179 | 40.8437
19 | 1.623 | 0.04212 | 0.0201 | 38.5328
19.5 | 1.6339 | 0.0454 | 0.0222 | 35.989
20 | 1.6445 | 0.04882 | 0.0241 | 33.685

## 93. Re 7M Mach 0.25 (1)
BIGFOIL.COM POLAR EXPORT
NACA67-415 a=0.6
NACA67-415 a=0.6 |  |  |  | Cl Max: | 1.375 | at alpha= | 10.5 | deg
JavaFoil+Calcfoil stall+Eppler ext transition |  |  |  | L/D Max: | 143.444 | at alpha= | 1.5 | deg
Re: | 7000000 |  |  | Cd Min: | 0.00342 | at alpha= | -0.5 | deg
Mach: | 0.25 |  |  | Cl=0 at alpha= | -2.8571 | deg
|  |  |  | @ Cl=0.1, Cd= | 0.0054934
|  |  |  | @ Cl=0.4, Cd= | 0.0035657
|  |  |  | @ Cl=0.6, Cd= | 0.0042808
alpha (deg) | Cl | Cd | Cm | Cl/Cd
-16 | -0.523 | 0.12406 | -0.015 | -4.215
-15.5 | -0.563 | 0.11982 | -0.015 | -4.697
-15 | -0.593 | 0.11027 | -0.016 | -5.374
-14.5 | -0.618 | 0.10199 | -0.017 | -6.06
-14 | -0.639 | 0.09606 | -0.018 | -6.651
-13.5 | -0.655 | 0.0893 | -0.019 | -7.331
-13 | -0.666 | 0.08278 | -0.02 | -8.041
-12.5 | -0.673 | 0.07561 | -0.022 | -8.895
-12 | -0.679 | 0.06524 | -0.025 | -10.413
-11.5 | -0.779 | 0.0165 | -0.038 | -47.233
-11 | -0.79 | 0.0116 | -0.041 | -68.053
-10.5 | -0.772 | 0.01078 | -0.042 | -71.606
-10 | -0.747 | 0.01018 | -0.044 | -73.436
-9.5 | -0.717 | 0.00969 | -0.045 | -73.934
-9 | -0.681 | 0.00924 | -0.046 | -73.675
-8.5 | -0.64 | 0.00882 | -0.047 | -72.596
-8 | -0.595 | 0.00853 | -0.049 | -69.822
-7.5 | -0.546 | 0.00821 | -0.05 | -66.534
-7 | -0.494 | 0.00789 | -0.051 | -62.587
-6.5 | -0.439 | 0.00761 | -0.053 | -57.693
-6 | -0.382 | 0.00738 | -0.054 | -51.794
-5.5 | -0.324 | 0.00606 | -0.055 | -53.531
-5 | -0.265 | 0.00592 | -0.056 | -44.722
-4.5 | -0.204 | 0.00627 | -0.058 | -32.594
-4 | -0.143 | 0.00615 | -0.059 | -23.237
-3.5 | -0.081 | 0.00605 | -0.06 | -13.359
-3 | -0.018 | 0.00595 | -0.062 | -3.035
-2.5 | 0.045 | 0.00582 | -0.063 | 7.751
-2 | 0.109 | 0.00544 | -0.064 | 19.948
-1.5 | 0.172 | 0.00519 | -0.065 | 33.125
-1 | 0.236 | 0.0047 | -0.067 | 50.248
-0.5 | 0.3 | 0.00342 | -0.068 | 87.549
0 | 0.361 | 0.00351 | -0.069 | 103.048
0.5 | 0.424 | 0.0036 | -0.07 | 117.758
1 | 0.487 | 0.00372 | -0.072 | 130.979
1.5 | 0.55 | 0.00383 | -0.073 | 143.444
2 | 0.611 | 0.00438 | -0.074 | 139.646
2.5 | 0.673 | 0.00508 | -0.075 | 132.487
3 | 0.731 | 0.00593 | -0.076 | 123.251
3.5 | 0.791 | 0.00661 | -0.078 | 119.58
4 | 0.85 | 0.00745 | -0.079 | 114.095
4.5 | 0.909 | 0.00826 | -0.08 | 110.086
5 | 0.966 | 0.00992 | -0.081 | 97.322
5.5 | 1.021 | 0.01045 | -0.082 | 97.736
6 | 1.075 | 0.01088 | -0.083 | 98.796
6.5 | 1.126 | 0.01132 | -0.085 | 99.411
7 | 1.174 | 0.01182 | -0.086 | 99.324
7.5 | 1.22 | 0.0123 | -0.087 | 99.165
8 | 1.261 | 0.0132 | -0.088 | 95.537
8.5 | 1.299 | 0.0138 | -0.089 | 94.12
9 | 1.33 | 0.01447 | -0.09 | 91.932
9.5 | 1.353 | 0.01515 | -0.092 | 89.254
10 | 1.368 | 0.01589 | -0.093 | 86.081
10.5 | 1.375 | 0.01677 | -0.094 | 82.018
11 | 1.374 | 0.01761 | -0.095 | 78.047
11.5 | 1.364 | 0.01858 | -0.096 | 73.436
12 | 1.345 | 0.01964 | -0.097 | 68.487
12.5 | 1.316 | 0.02079 | -0.098 | 63.31
13 | 1.278 | 0.02235 | -0.099 | 57.189
13.5 | 1.23 | 0.02438 | -0.1 | 50.444
14 | 1.172 | 0.02649 | -0.1 | 44.255
14.5 | 1.104 | 0.02992 | -0.1 | 36.91
15 | 0.919 | 0.07763 | -0.081 | 11.838
15.5 | 0.808 | 0.11044 | -0.064 | 7.32

## 94. Re 7M Mach 0.25 (2)
BIGFOIL.COM POLAR EXPORT
NACA67-415 a=0.6
NACA67-415 a=0.6 |  |  |  | Cl Max: | 1.5848 | at alpha= | 19 | deg
XFOIL ncrit=9 |  |  |  | L/D Max: | 174.364 | at alpha= | 2 | deg
Re: | 7000000 |  |  | Cd Min: | 0.17679 | at alpha= | -20 | deg
Mach: | 0.25 |  |  | Cl=0 at alpha= | -3.4272 | deg
|  |  |  | @ Cl=0.1, Cd= | 0.0054283
|  |  |  | @ Cl=0.4, Cd= | 0.0033668
|  |  |  | @ Cl=0.6, Cd= | 0.0073175
alpha (deg) | Cl | Cd | Cm | Cl/Cd
-20 | -0.4508 | 0.17679 | -0.0669 | -2.5499
-19.5 | -0.4458 | 0.16797 | -0.0718 | -2.654
-19 | -1.0438 | 0.05876 | -0.1386 | -17.7638
-18.5 | -1.1168 | 0.04306 | -0.149 | -25.9359
-18 | -1.1513 | 0.03529 | -0.1499 | -32.624
-17.5 | -1.167 | 0.03043 | -0.1472 | -38.3503
-17 | -1.1833 | 0.02625 | -0.1423 | -45.0781
-16.5 | -1.1701 | 0.02395 | -0.1379 | -48.8559
-16 | -1.1561 | 0.02182 | -0.133 | -52.9835
-15.5 | -1.1389 | 0.01988 | -0.1278 | -57.2887
-15 | -1.1155 | 0.01827 | -0.1229 | -61.0564
-14.5 | -1.0971 | 0.01635 | -0.117 | -67.1009
-14 | -1.0662 | 0.01503 | -0.1124 | -70.9381
-13.5 | -1.0269 | 0.01415 | -0.1088 | -72.5724
-13 | -0.9858 | 0.01335 | -0.1054 | -73.8427
-12.5 | -0.9442 | 0.01256 | -0.102 | -75.1752
-12 | -0.9003 | 0.01185 | -0.0989 | -75.9747
-11.5 | -0.8546 | 0.01122 | -0.0962 | -76.1676
-11 | -0.8075 | 0.01068 | -0.0937 | -75.6086
-10.5 | -0.7619 | 0.00997 | -0.091 | -76.4193
-10 | -0.7148 | 0.00941 | -0.0886 | -75.9617
-9.5 | -0.6665 | 0.009 | -0.0864 | -74.0556
-9 | -0.6151 | 0.00863 | -0.0849 | -71.2746
-8.5 | -0.562 | 0.00829 | -0.0838 | -67.7925
-8 | -0.5083 | 0.00797 | -0.0829 | -63.7767
-7.5 | -0.4546 | 0.00765 | -0.082 | -59.4248
-7 | -0.4003 | 0.0073 | -0.0814 | -54.8356
-6.5 | -0.345 | 0.00702 | -0.0809 | -49.1453
-6 | -0.2891 | 0.00678 | -0.0807 | -42.6401
-5.5 | -0.2332 | 0.00653 | -0.0805 | -35.7121
-5 | -0.1774 | 0.00629 | -0.0803 | -28.2035
-4.5 | -0.1208 | 0.0061 | -0.0804 | -19.8033
-4 | -0.0646 | 0.0059 | -0.0804 | -10.9492
-3.5 | -0.0083 | 0.00573 | -0.0804 | -1.4485
-3 | 0.0487 | 0.00558 | -0.0807 | 8.7276
-2.5 | 0.1062 | 0.00541 | -0.081 | 19.6303
-2 | 0.1633 | 0.00523 | -0.0814 | 31.2237
-1.5 | 0.2185 | 0.00496 | -0.0813 | 44.0524
-1 | 0.2719 | 0.00468 | -0.081 | 58.0983
-0.5 | 0.3225 | 0.00426 | -0.0801 | 75.7042
0 | 0.3722 | 0.00386 | -0.079 | 96.4249
0.5 | 0.4156 | 0.00309 | -0.0768 | 134.4984
1 | 0.469 | 0.00287 | -0.0764 | 163.4146
1.5 | 0.523 | 0.00305 | -0.076 | 171.4754
2 | 0.5754 | 0.0033 | -0.0753 | 174.3636
2.5 | 0.5841 | 0.00425 | -0.0654 | 137.4353
3 | 0.5715 | 0.00516 | -0.0509 | 110.7558
3.5 | 0.5743 | 0.00623 | -0.0404 | 92.183
4 | 0.5931 | 0.00712 | -0.0334 | 83.3006
4.5 | 0.6207 | 0.00791 | -0.0283 | 78.4703
5 | 0.6488 | 0.00875 | -0.0234 | 74.1486
5.5 | 0.6823 | 0.00952 | -0.0196 | 71.6702
6 | 0.7162 | 0.0103 | -0.016 | 69.534
6.5 | 0.7488 | 0.01114 | -0.0122 | 67.2172
7 | 0.7883 | 0.01181 | -0.0096 | 66.7485
7.5 | 0.8316 | 0.01238 | -0.0077 | 67.1729
8 | 0.8731 | 0.01301 | -0.0055 | 67.1099
8.5 | 0.9149 | 0.01365 | -0.0034 | 67.0256
9 | 0.9578 | 0.0143 | -0.0016 | 66.979
9.5 | 0.997 | 0.01506 | 0.0009 | 66.2019
10 | 1.0371 | 0.01585 | 0.0031 | 65.4322
10.5 | 1.074 | 0.01681 | 0.0058 | 63.8905
11 | 1.1114 | 0.01775 | 0.0084 | 62.6141
11.5 | 1.1495 | 0.01872 | 0.0107 | 61.4049
12 | 1.1855 | 0.01977 | 0.0134 | 59.9646
12.5 | 1.2228 | 0.02083 | 0.0158 | 58.7038
13 | 1.254 | 0.02219 | 0.019 | 56.5119
13.5 | 1.2869 | 0.02344 | 0.0219 | 54.9019
14 | 1.3283 | 0.02485 | 0.0229 | 53.4527
14.5 | 1.3872 | 0.0268 | 0.0196 | 51.7612
15 | 1.4398 | 0.02915 | 0.017 | 49.3928
15.5 | 1.4889 | 0.03163 | 0.015 | 47.0724
17 | 1.5472 | 0.03891 | 0.026 | 39.7636
17.5 | 1.5634 | 0.04203 | 0.0289 | 37.1972
18 | 1.5711 | 0.04592 | 0.032 | 34.2139
18.5 | 1.5782 | 0.05006 | 0.0346 | 31.5262
19 | 1.5848 | 0.05433 | 0.0369 | 29.1699
19.5 | 1.5813 | 0.05951 | 0.0392 | 26.572
20 | 1.5749 | 0.06512 | 0.041 | 24.1846

## 95. Re 7M Mach 0.50 (1)
BIGFOIL.COM POLAR EXPORT
NACA67-415 a=0.6
NACA67-415 a=0.6 |  |  |  | Cl Max: | 1.296 | at alpha= | 20 | deg
JavaFoil+Calcfoil stall+Eppler ext transition |  |  |  | L/D Max: | 147.766 | at alpha= | 1.5 | deg
Re: | 7000000 |  |  | Cd Min: | 0.00365 | at alpha= | -0.5 | deg
Mach: | 0.5 |  |  | Cl=0 at alpha= | -2.8571 | deg
|  |  |  | @ Cl=0.1, Cd= | 0.0064144
|  |  |  | @ Cl=0.4, Cd= | 0.0037664
|  |  |  | @ Cl=0.6, Cd= | 0.004116
alpha (deg) | Cl | Cd | Cm | Cl/Cd
-20 | -0.954 | 0.15545 | -0.014 | -6.135
-19.5 | -0.926 | 0.14778 | -0.014 | -6.268
-19 | -0.899 | 0.14276 | -0.015 | -6.297
-18.5 | -0.874 | 0.14069 | -0.016 | -6.216
-18 | -0.846 | 0.13526 | -0.017 | -6.252
-17.5 | -0.816 | 0.13336 | -0.017 | -6.12
-17 | -0.788 | 0.12731 | -0.017 | -6.189
-16.5 | -0.761 | 0.12319 | -0.018 | -6.175
-16 | -0.733 | 0.12034 | -0.018 | -6.094
-15.5 | -0.706 | 0.11478 | -0.019 | -6.153
-15 | -0.678 | 0.10816 | -0.02 | -6.273
-14.5 | -0.65 | 0.10221 | -0.02 | -6.36
-14 | -0.622 | 0.09642 | -0.02 | -6.455
-13.5 | -0.595 | 0.08953 | -0.021 | -6.645
-13 | -0.568 | 0.0833 | -0.022 | -6.813
-12.5 | -0.54 | 0.07821 | -0.023 | -6.905
-12 | -0.511 | 0.08779 | -0.022 | -5.817
-11.5 | -0.483 | 0.07856 | -0.023 | -6.153
-11 | -0.456 | 0.07022 | -0.024 | -6.492
-10.5 | -0.429 | 0.06458 | -0.026 | -6.641
-10 | -0.401 | 0.06041 | -0.027 | -6.645
-9.5 | -0.371 | 0.06654 | -0.024 | -5.578
-9 | -0.344 | 0.05936 | -0.026 | -5.795
-8.5 | -0.317 | 0.05209 | -0.029 | -6.093
-8 | -0.288 | 0.05397 | -0.027 | -5.334
-7.5 | -0.511 | 0.0102 | -0.055 | -50.091
-7 | -0.497 | 0.00922 | -0.057 | -53.917
-6.5 | -0.458 | 0.00874 | -0.059 | -52.418
-6 | -0.408 | 0.00806 | -0.06 | -50.598
-5.5 | -0.351 | 0.00753 | -0.061 | -46.589
-5 | -0.289 | 0.00721 | -0.063 | -40.154
-4.5 | -0.225 | 0.00727 | -0.064 | -30.912
-4 | -0.158 | 0.00706 | -0.065 | -22.366
-3.5 | -0.089 | 0.00686 | -0.067 | -13.034
-3 | -0.02 | 0.00669 | -0.068 | -2.998
-2.5 | 0.05 | 0.00652 | -0.07 | 7.681
-2 | 0.121 | 0.00637 | -0.071 | 18.963
-1.5 | 0.192 | 0.00481 | -0.073 | 39.81
-1 | 0.264 | 0.00458 | -0.074 | 57.549
-0.5 | 0.335 | 0.00365 | -0.076 | 91.773
0 | 0.402 | 0.00377 | -0.077 | 106.656
0.5 | 0.472 | 0.00385 | -0.078 | 122.687
1 | 0.542 | 0.004 | -0.08 | 135.706
1.5 | 0.612 | 0.00414 | -0.081 | 147.766
2 | 0.681 | 0.00486 | -0.082 | 140.168
2.5 | 0.749 | 0.00586 | -0.084 | 127.882
3 | 0.812 | 0.00675 | -0.085 | 120.206
3.5 | 0.878 | 0.00791 | -0.086 | 111.016
4 | 0.943 | 0.00886 | -0.088 | 106.383
4.5 | 1.007 | 0.01029 | -0.089 | 97.785
5 | 1.067 | 0.01179 | -0.09 | 90.532
5.5 | 1.123 | 0.01239 | -0.092 | 90.704
6 | 1.174 | 0.013 | -0.093 | 90.31
6.5 | 1.217 | 0.01369 | -0.094 | 88.885
7 | 1.249 | 0.01494 | -0.096 | 83.581
7.5 | 1.262 | 0.01596 | -0.097 | 79.1
8 | 1.245 | 0.01705 | -0.098 | 73.003
8.5 | 1.15 | 0.01871 | -0.099 | 61.504
9 | 0.794 | 0.02029 | -0.1 | 39.13
9.5 | 0.692 | 0.06184 | -0.062 | 11.189
10 | 0.851 | 0.02338 | -0.102 | 36.405
10.5 | 0.739 | 0.07501 | -0.052 | 9.846
11 | 0.921 | 0.02338 | -0.105 | 39.416
11.5 | 0.948 | 0.026 | -0.106 | 36.479
12 | 0.823 | 0.08428 | -0.06 | 9.76
12.5 | 0.85 | 0.09048 | -0.061 | 9.393
13 | 0.876 | 0.08796 | -0.061 | 9.961
13.5 | 0.902 | 0.09634 | -0.061 | 9.367
14 | 0.934 | 0.10051 | -0.067 | 9.296
14.5 | 0.965 | 0.10661 | -0.072 | 9.055
15 | 0.983 | 0.11139 | -0.064 | 8.825
15.5 | 1.013 | 0.11633 | -0.068 | 8.706
16 | 1.052 | 0.11559 | -0.078 | 9.1
16.5 | 1.079 | 0.12354 | -0.079 | 8.737
17 | 1.094 | 0.12612 | -0.072 | 8.673
17.5 | 1.132 | 0.12729 | -0.081 | 8.891
18 | 1.18 | 0.12025 | -0.091 | 9.813
18.5 | 1.184 | 0.14606 | -0.082 | 8.108
19 | 1.204 | 0.14325 | -0.08 | 8.407
19.5 | 1.248 | 0.13858 | -0.089 | 9.005
20 | 1.296 | 0.13078 | -0.097 | 9.911

## 96. Re 7M Mach 0.50 (2)
BIGFOIL.COM POLAR EXPORT
NACA67-415 a=0.6
NACA67-415 a=0.6 |  |  |  | Cl Max: | 1.2081 | at alpha= | 12 | deg
XFOIL ncrit=9 |  |  |  | L/D Max: | 188.408 | at alpha= | 1.5 | deg
Re: | 7000000 |  |  | Cd Min: | 0.14019 | at alpha= | 17 | deg
Mach: | 0.5 |  |  | Cl=0 at alpha= | -3.6854 | deg
|  |  |  | @ Cl=0.1, Cd= | 0.0057491
|  |  |  | @ Cl=0.4, Cd= | 0.0043626
|  |  |  | @ Cl=0.6, Cd= | 0.003189
alpha (deg) | Cl | Cd | Cm | Cl/Cd
-13.5 | -0.2269 | 0.10374 | -0.1314 | -2.1872
-13 | -0.2239 | 0.09546 | -0.136 | -2.3455
-12.5 | -0.2443 | 0.08429 | -0.1421 | -2.8983
-12 | -0.2723 | 0.07294 | -0.1486 | -3.7332
-11.5 | -0.3022 | 0.06161 | -0.1555 | -4.905
-11 | -0.3313 | 0.04786 | -0.167 | -6.9223
-10.5 | -0.377 | 0.03845 | -0.1694 | -9.8049
-10 | -0.425 | 0.03158 | -0.1643 | -13.4579
-9.5 | -0.4671 | 0.02584 | -0.1552 | -18.0766
-9 | -0.5031 | 0.02072 | -0.1433 | -24.2809
-8.5 | -0.5314 | 0.01568 | -0.1301 | -33.8903
-8 | -0.5107 | 0.01124 | -0.1227 | -45.4359
-7.5 | -0.4561 | 0.00942 | -0.1185 | -48.4183
-7 | -0.3974 | 0.0085 | -0.1149 | -46.7529
-6.5 | -0.3385 | 0.00776 | -0.1115 | -43.6211
-6 | -0.2784 | 0.00731 | -0.1088 | -38.0848
-5.5 | -0.2191 | 0.00698 | -0.1061 | -31.3897
-5 | -0.161 | 0.00671 | -0.1035 | -23.994
-4.5 | -0.1016 | 0.00645 | -0.1016 | -15.7519
-4 | -0.0392 | 0.00623 | -0.1005 | -6.2921
-3.5 | 0.0231 | 0.006 | -0.0995 | 3.85
-3 | 0.0857 | 0.00579 | -0.0989 | 14.8014
-2.5 | 0.1486 | 0.00561 | -0.0985 | 26.4884
-2 | 0.2114 | 0.00545 | -0.0981 | 38.789
-1.5 | 0.2719 | 0.00527 | -0.0974 | 51.5939
-1 | 0.3298 | 0.00496 | -0.0963 | 66.4919
-0.5 | 0.383 | 0.00451 | -0.0944 | 84.9224
0 | 0.4326 | 0.00408 | -0.0917 | 106.0294
0.5 | 0.4704 | 0.00311 | -0.0867 | 151.254
1 | 0.5306 | 0.00301 | -0.0859 | 176.2791
1.5 | 0.5916 | 0.00314 | -0.0853 | 188.4076
2 | 0.6396 | 0.00342 | -0.0817 | 187.0175
2.5 | 0.6483 | 0.00391 | -0.0697 | 165.8056
3 | 0.6078 | 0.00556 | -0.0487 | 109.3165
3.5 | 0.5913 | 0.00728 | -0.0335 | 81.2225
4 | 0.5959 | 0.00876 | -0.0229 | 68.0251
4.5 | 0.6176 | 0.00997 | -0.0156 | 61.9458
5 | 0.6419 | 0.01122 | -0.0089 | 57.2103
5.5 | 0.6722 | 0.01242 | -0.0034 | 54.1224
6 | 0.7102 | 0.01346 | 0.0009 | 52.7637
7 | 0.7928 | 0.0155 | 0.0085 | 51.1484
7.5 | 0.8389 | 0.01645 | 0.0117 | 50.997
8 | 0.889 | 0.01732 | 0.0145 | 51.3279
8.5 | 0.9362 | 0.01835 | 0.0178 | 51.0191
9 | 0.9822 | 0.01946 | 0.0213 | 50.4728
9.5 | 1.0287 | 0.02068 | 0.0249 | 49.7437
10 | 1.0712 | 0.02211 | 0.0292 | 48.4487
10.5 | 1.1155 | 0.02359 | 0.0333 | 47.287
11 | 1.1551 | 0.0254 | 0.0381 | 45.4764
11.5 | 1.1885 | 0.02769 | 0.0436 | 42.9216
12 | 1.2081 | 0.03089 | 0.05 | 39.1097
12.5 | 1.2039 | 0.03574 | 0.0572 | 33.6849
13 | 1.1801 | 0.04236 | 0.0635 | 27.8588
13.5 | 1.1525 | 0.05023 | 0.0673 | 22.9445
14 | 1.1128 | 0.06007 | 0.0684 | 18.5251
14.5 | 1.0698 | 0.07172 | 0.0659 | 14.9163
15 | 1.0359 | 0.08379 | 0.0608 | 12.3631
15.5 | 1.0068 | 0.09776 | 0.0517 | 10.2987
16 | 0.9802 | 0.11276 | 0.0409 | 8.6928
16.5 | 0.9623 | 0.12738 | 0.0301 | 7.5546
17 | 0.9424 | 0.14019 | 0.0226 | 6.7223

## 97. Re 8M Mach 0.00 (1)
BIGFOIL.COM POLAR EXPORT
NACA67-415 a=0.6
NACA67-415 a=0.6 |  |  |  | Cl Max: | 1.433 | at alpha= | 12.5 | deg
JavaFoil+Calcfoil stall+Eppler ext transition |  |  |  | L/D Max: | 130.435 | at alpha= | 1 | deg
Re: | 8000000 |  |  | Cd Min: | 0.00342 | at alpha= | 0 | deg
Mach: | 0 |  |  | Cl=0 at alpha= | -2.8548 | deg
|  |  |  | @ Cl=0.1, Cd= | 0.0058436
|  |  |  | @ Cl=0.4, Cd= | 0.0035102
|  |  |  | @ Cl=0.6, Cd= | 0.0048
alpha (deg) | Cl | Cd | Cm | Cl/Cd
-18 | -0.718 | 0.13235 | -0.014 | -5.426
-17.5 | -0.736 | 0.12762 | -0.014 | -5.765
-17 | -0.752 | 0.11943 | -0.015 | -6.298
-16.5 | -0.767 | 0.11339 | -0.016 | -6.764
-16 | -0.78 | 0.10538 | -0.017 | -7.406
-15.5 | -0.786 | 0.10006 | -0.018 | -7.86
-15 | -0.788 | 0.09373 | -0.019 | -8.403
-14.5 | -0.793 | 0.08174 | -0.021 | -9.697
-14 | -0.795 | 0.07168 | -0.023 | -11.091
-13.5 | -0.81 | 0.05326 | -0.027 | -15.198
-13 | -0.901 | 0.01472 | -0.034 | -61.25
-12.5 | -0.893 | 0.01262 | -0.036 | -70.772
-12 | -0.877 | 0.01144 | -0.037 | -76.625
-11.5 | -0.854 | 0.01072 | -0.039 | -79.698
-11 | -0.827 | 0.01018 | -0.04 | -81.187
-10.5 | -0.795 | 0.00968 | -0.041 | -82.169
-10 | -0.76 | 0.00937 | -0.042 | -81.099
-9.5 | -0.722 | 0.00894 | -0.044 | -80.753
-9 | -0.68 | 0.00858 | -0.045 | -79.237
-8.5 | -0.635 | 0.00824 | -0.046 | -77.071
-8 | -0.587 | 0.00799 | -0.047 | -73.568
-7.5 | -0.537 | 0.00772 | -0.048 | -69.496
-7 | -0.484 | 0.00632 | -0.05 | -76.538
-6.5 | -0.429 | 0.00612 | -0.051 | -70.1
-6 | -0.373 | 0.00646 | -0.052 | -57.816
-5.5 | -0.316 | 0.00631 | -0.054 | -50.055
-5 | -0.258 | 0.00655 | -0.055 | -39.386
-4.5 | -0.199 | 0.0068 | -0.056 | -29.227
-4 | -0.139 | 0.00671 | -0.057 | -20.689
-3.5 | -0.078 | 0.0065 | -0.059 | -12.068
-3 | -0.018 | 0.00642 | -0.06 | -2.729
-2.5 | 0.044 | 0.00622 | -0.061 | 7.02
-2 | 0.105 | 0.00581 | -0.062 | 18.097
-1.5 | 0.167 | 0.00494 | -0.063 | 33.723
-1 | 0.229 | 0.00421 | -0.065 | 54.285
-0.5 | 0.29 | 0.00377 | -0.066 | 76.88
0 | 0.35 | 0.00342 | -0.067 | 102.522
0.5 | 0.411 | 0.00353 | -0.068 | 116.485
1 | 0.472 | 0.00362 | -0.069 | 130.435
1.5 | 0.532 | 0.00414 | -0.071 | 128.481
2 | 0.592 | 0.0047 | -0.072 | 126.14
2.5 | 0.652 | 0.00545 | -0.073 | 119.56
3 | 0.709 | 0.00585 | -0.074 | 121.211
3.5 | 0.767 | 0.00662 | -0.075 | 115.864
4 | 0.825 | 0.00723 | -0.076 | 114.104
4.5 | 0.882 | 0.00802 | -0.077 | 110.044
5 | 0.938 | 0.0093 | -0.079 | 100.906
5.5 | 0.993 | 0.00978 | -0.08 | 101.456
6 | 1.046 | 0.01015 | -0.081 | 103.061
6.5 | 1.097 | 0.01055 | -0.082 | 104.004
7 | 1.146 | 0.01096 | -0.083 | 104.548
7.5 | 1.193 | 0.01141 | -0.084 | 104.538
8 | 1.237 | 0.01212 | -0.086 | 102.102
8.5 | 1.279 | 0.01265 | -0.087 | 101.102
9 | 1.316 | 0.01319 | -0.088 | 99.76
9.5 | 1.347 | 0.01376 | -0.089 | 97.877
10 | 1.374 | 0.01438 | -0.09 | 95.526
10.5 | 1.396 | 0.01508 | -0.091 | 92.563
11 | 1.413 | 0.01572 | -0.092 | 89.856
11.5 | 1.425 | 0.01642 | -0.093 | 86.777
12 | 1.432 | 0.01723 | -0.094 | 83.081
12.5 | 1.433 | 0.01802 | -0.095 | 79.524
13 | 1.43 | 0.01884 | -0.096 | 75.879
13.5 | 1.421 | 0.01989 | -0.097 | 71.46
14 | 1.408 | 0.02098 | -0.098 | 67.133
14.5 | 1.391 | 0.02226 | -0.099 | 62.471
15 | 1.366 | 0.02373 | -0.1 | 57.583
15.5 | 1.334 | 0.02521 | -0.101 | 52.929
16 | 1.298 | 0.02731 | -0.101 | 47.535
16.5 | 1.259 | 0.02955 | -0.102 | 42.593
17 | 1.216 | 0.03251 | -0.102 | 37.407
17.5 | 1.174 | 0.03498 | -0.103 | 33.553

## 98. Re 8M Mach 0.00 (2)
BIGFOIL.COM POLAR EXPORT
NACA67-415 a=0.6
NACA67-415 a=0.6 |  |  |  | Cl Max: | 1.6711 | at alpha= | 20 | deg
XFOIL ncrit=9 |  |  |  | L/D Max: | 163.518 | at alpha= | 1.5 | deg
Re: | 8000000 |  |  | Cd Min: | 0.04522 | at alpha= | 20 | deg
Mach: | 0 |  |  | Cl=0 at alpha= | -3.3606 | deg
|  |  |  | @ Cl=0.1, Cd= | 0.005197
|  |  |  | @ Cl=0.4, Cd= | 0.0035231
|  |  |  | @ Cl=0.6, Cd= | 0.0069046
alpha (deg) | Cl | Cd | Cm | Cl/Cd
-20 | -1.413 | 0.02381 | -0.1195 | -59.3448
-19.5 | -1.3965 | 0.0221 | -0.1165 | -63.19
-19 | -1.3755 | 0.02066 | -0.1137 | -66.5779
-18.5 | -1.3522 | 0.01939 | -0.1108 | -69.737
-18 | -1.3248 | 0.01835 | -0.1081 | -72.1962
-17.5 | -1.2961 | 0.01739 | -0.1054 | -74.5313
-17 | -1.2674 | 0.01644 | -0.1026 | -77.0925
-16.5 | -1.2339 | 0.01569 | -0.1002 | -78.6424
-16 | -1.1996 | 0.01495 | -0.0978 | -80.2408
-15.5 | -1.168 | 0.01402 | -0.0949 | -83.3096
-15 | -1.1335 | 0.01322 | -0.0923 | -85.7413
-14.5 | -1.0954 | 0.0126 | -0.0901 | -86.9365
-14 | -1.0562 | 0.01203 | -0.0881 | -87.7972
-13.5 | -1.0153 | 0.01155 | -0.0862 | -87.9048
-13 | -0.9736 | 0.0111 | -0.0844 | -87.7117
-12.5 | -0.9315 | 0.01063 | -0.0826 | -87.6294
-12 | -0.8884 | 0.01022 | -0.0808 | -86.9276
-11.5 | -0.845 | 0.00984 | -0.0791 | -85.874
-11 | -0.8014 | 0.00942 | -0.0773 | -85.0743
-10.5 | -0.7543 | 0.00898 | -0.0763 | -83.9978
-10 | -0.7053 | 0.00861 | -0.0756 | -81.9164
-9.5 | -0.6552 | 0.00829 | -0.0751 | -79.035
-9 | -0.6043 | 0.008 | -0.0748 | -75.5375
-8.5 | -0.5527 | 0.00774 | -0.0745 | -71.4083
-8 | -0.5007 | 0.0075 | -0.0743 | -66.76
-7.5 | -0.4487 | 0.00718 | -0.0741 | -62.493
-7 | -0.3959 | 0.0069 | -0.0741 | -57.3768
-6.5 | -0.3422 | 0.00667 | -0.0742 | -51.3043
-6 | -0.288 | 0.00646 | -0.0744 | -44.582
-5.5 | -0.2341 | 0.00623 | -0.0746 | -37.5762
-5 | -0.1797 | 0.00603 | -0.0748 | -29.801
-4.5 | -0.1251 | 0.00584 | -0.0751 | -21.4212
-4 | -0.0703 | 0.00568 | -0.0754 | -12.3768
-3.5 | -0.0155 | 0.00552 | -0.0757 | -2.808
-3 | 0.0401 | 0.00537 | -0.0761 | 7.4674
-2.5 | 0.096 | 0.00521 | -0.0767 | 18.4261
-2 | 0.1516 | 0.00503 | -0.0772 | 30.1392
-1.5 | 0.2055 | 0.0048 | -0.0773 | 42.8125
-1 | 0.2584 | 0.00456 | -0.0772 | 56.6667
-0.5 | 0.309 | 0.00418 | -0.0768 | 73.9234
0 | 0.3594 | 0.00386 | -0.0763 | 93.1088
0.5 | 0.4076 | 0.00346 | -0.0754 | 117.8035
1 | 0.4505 | 0.00282 | -0.0734 | 159.7518
1.5 | 0.502 | 0.00307 | -0.073 | 163.5179
2 | 0.5477 | 0.00344 | -0.0714 | 159.2151
2.5 | 0.552 | 0.00456 | -0.061 | 121.0526
3 | 0.553 | 0.00526 | -0.0498 | 105.1331
3.5 | 0.569 | 0.00605 | -0.0423 | 94.0496
4 | 0.5932 | 0.00676 | -0.0367 | 87.7515
4.5 | 0.6233 | 0.0074 | -0.0323 | 84.2297
5.5 | 0.688 | 0.00873 | -0.0249 | 78.8087
6 | 0.7213 | 0.00944 | -0.0215 | 76.4089
6.5 | 0.7563 | 0.01012 | -0.0185 | 74.7332
7 | 0.7956 | 0.01066 | -0.0163 | 74.6341
7.5 | 0.8362 | 0.01117 | -0.0144 | 74.8612
8 | 0.8784 | 0.01167 | -0.0129 | 75.2699
8.5 | 0.9179 | 0.01223 | -0.011 | 75.0531
9 | 0.9581 | 0.01279 | -0.0092 | 74.9101
9.5 | 0.9992 | 0.01336 | -0.0077 | 74.7904
10 | 1.036 | 0.01406 | -0.0055 | 73.6842
10.5 | 1.073 | 0.01483 | -0.0035 | 72.3533
11 | 1.1098 | 0.01557 | -0.0014 | 71.2781
11.5 | 1.145 | 0.01642 | 0.0007 | 69.732
12 | 1.1817 | 0.01722 | 0.0026 | 68.6237
12.5 | 1.2169 | 0.01809 | 0.0045 | 67.2692
13 | 1.2498 | 0.01907 | 0.0068 | 65.5375
13.5 | 1.2827 | 0.02009 | 0.0089 | 63.8477
14 | 1.3129 | 0.02111 | 0.0115 | 62.1933
14.5 | 1.361 | 0.02227 | 0.01 | 61.1136
15 | 1.4201 | 0.02374 | 0.0056 | 59.8189
15.5 | 1.4728 | 0.02548 | 0.0022 | 57.8022
16 | 1.5226 | 0.02727 | -0.0007 | 55.8343
16.5 | 1.532 | 0.02893 | 0.0051 | 52.9554
17 | 1.5586 | 0.03064 | 0.007 | 50.8681
17.5 | 1.5838 | 0.03244 | 0.0089 | 48.8224
18 | 1.6053 | 0.03456 | 0.011 | 46.4497
18.5 | 1.6255 | 0.03687 | 0.0129 | 44.0873
19 | 1.6436 | 0.03935 | 0.0149 | 41.7687
19.5 | 1.6575 | 0.04221 | 0.0169 | 39.2679
20 | 1.6711 | 0.04522 | 0.0187 | 36.9549

## 99. Re 8M Mach 0.10 (1)
BIGFOIL.COM POLAR EXPORT
NACA67-415 a=0.6
NACA67-415 a=0.6 |  |  |  | Cl Max: | 1.423 | at alpha= | 12 | deg
JavaFoil+Calcfoil stall+Eppler ext transition |  |  |  | L/D Max: | 131.239 | at alpha= | 1 | deg
Re: | 8000000 |  |  | Cd Min: | 0.00343 | at alpha= | 0 | deg
Mach: | 0.1 |  |  | Cl=0 at alpha= | -2.8548 | deg
|  |  |  | @ Cl=0.1, Cd= | 0.0058229
|  |  |  | @ Cl=0.4, Cd= | 0.0035087
|  |  |  | @ Cl=0.6, Cd= | 0.0047733
alpha (deg) | Cl | Cd | Cm | Cl/Cd
-17.5 | -0.699 | 0.12972 | -0.014 | -5.386
-17 | -0.719 | 0.12193 | -0.015 | -5.896
-16.5 | -0.737 | 0.11573 | -0.015 | -6.368
-16 | -0.754 | 0.10779 | -0.016 | -6.994
-15.5 | -0.763 | 0.1022 | -0.017 | -7.467
-15 | -0.769 | 0.09393 | -0.019 | -8.182
-14.5 | -0.772 | 0.08585 | -0.02 | -8.99
-14 | -0.772 | 0.0791 | -0.022 | -9.758
-13.5 | -0.779 | 0.06554 | -0.025 | -11.881
-13 | -0.879 | 0.0172 | -0.034 | -51.075
-12.5 | -0.883 | 0.01312 | -0.036 | -67.281
-12 | -0.869 | 0.01166 | -0.037 | -74.557
-11.5 | -0.849 | 0.01088 | -0.039 | -78.024
-11 | -0.823 | 0.0103 | -0.04 | -79.955
-10.5 | -0.793 | 0.00982 | -0.041 | -80.782
-10 | -0.759 | 0.00946 | -0.042 | -80.229
-9.5 | -0.722 | 0.00906 | -0.044 | -79.645
-9 | -0.681 | 0.00864 | -0.045 | -78.821
-8.5 | -0.636 | 0.00833 | -0.046 | -76.389
-8 | -0.589 | 0.00803 | -0.047 | -73.355
-7.5 | -0.538 | 0.00776 | -0.049 | -69.388
-7 | -0.485 | 0.00749 | -0.05 | -64.82
-6.5 | -0.431 | 0.00617 | -0.051 | -69.85
-6 | -0.375 | 0.00601 | -0.053 | -62.309
-5.5 | -0.317 | 0.00635 | -0.054 | -49.988
-5 | -0.259 | 0.00616 | -0.055 | -42.045
-4.5 | -0.2 | 0.00646 | -0.056 | -30.903
-4 | -0.14 | 0.00669 | -0.058 | -20.864
-3.5 | -0.079 | 0.0066 | -0.059 | -11.937
-3 | -0.018 | 0.00639 | -0.06 | -2.754
-2.5 | 0.044 | 0.00613 | -0.061 | 7.162
-2 | 0.106 | 0.00579 | -0.063 | 18.252
-1.5 | 0.167 | 0.00499 | -0.064 | 33.588
-1 | 0.23 | 0.00424 | -0.065 | 54.168
-0.5 | 0.292 | 0.00378 | -0.066 | 77.263
0 | 0.352 | 0.00343 | -0.067 | 102.668
0.5 | 0.413 | 0.00353 | -0.069 | 117.06
1 | 0.475 | 0.00362 | -0.07 | 131.239
1.5 | 0.535 | 0.00416 | -0.071 | 128.595
2 | 0.595 | 0.00471 | -0.072 | 126.401
2.5 | 0.655 | 0.00547 | -0.073 | 119.838
3 | 0.712 | 0.0059 | -0.074 | 120.732
3.5 | 0.771 | 0.00667 | -0.076 | 115.527
4 | 0.829 | 0.00726 | -0.077 | 114.17
4.5 | 0.886 | 0.00806 | -0.078 | 109.937
5 | 0.943 | 0.00935 | -0.079 | 100.797
5.5 | 0.997 | 0.00985 | -0.08 | 101.188
6 | 1.05 | 0.01022 | -0.081 | 102.811
6.5 | 1.102 | 0.01063 | -0.083 | 103.619
7 | 1.151 | 0.01106 | -0.084 | 104.043
7.5 | 1.197 | 0.01149 | -0.085 | 104.184
8 | 1.241 | 0.01224 | -0.086 | 101.4
8.5 | 1.283 | 0.01278 | -0.087 | 100.392
9 | 1.319 | 0.01337 | -0.088 | 98.652
9.5 | 1.349 | 0.01391 | -0.089 | 96.963
10 | 1.374 | 0.01453 | -0.09 | 94.602
10.5 | 1.395 | 0.01521 | -0.091 | 91.684
11 | 1.41 | 0.01593 | -0.093 | 88.459
11.5 | 1.419 | 0.01671 | -0.094 | 84.938
12 | 1.423 | 0.0175 | -0.095 | 81.319
12.5 | 1.421 | 0.01828 | -0.096 | 77.737
13 | 1.414 | 0.01914 | -0.097 | 73.883
13.5 | 1.402 | 0.02026 | -0.098 | 69.182
14 | 1.384 | 0.02138 | -0.098 | 64.756
14.5 | 1.362 | 0.02276 | -0.099 | 59.838
15 | 1.332 | 0.02442 | -0.1 | 54.558
15.5 | 1.294 | 0.02626 | -0.101 | 49.286
16 | 1.251 | 0.02881 | -0.101 | 43.419
16.5 | 1.208 | 0.03061 | -0.102 | 39.466
17 | 1.156 | 0.0352 | -0.102 | 32.842

## 100. Re 8M Mach 0.10 (2)
BIGFOIL.COM POLAR EXPORT
NACA67-415 a=0.6
NACA67-415 a=0.6 |  |  |  | Cl Max: | 1.6634 | at alpha= | 20 | deg
XFOIL ncrit=9 |  |  |  | L/D Max: | 164.43 | at alpha= | 1.5 | deg
Re: | 8000000 |  |  | Cd Min: | 0.04769 | at alpha= | 20 | deg
Mach: | 0.1 |  |  | Cl=0 at alpha= | -3.3679 | deg
|  |  |  | @ Cl=0.1, Cd= | 0.0052116
|  |  |  | @ Cl=0.4, Cd= | 0.0035466
|  |  |  | @ Cl=0.6, Cd= | 0.0069782
alpha (deg) | Cl | Cd | Cm | Cl/Cd
-20 | -1.3987 | 0.02595 | -0.1264 | -53.8998
-19.5 | -1.388 | 0.02375 | -0.1231 | -58.4421
-19 | -1.3699 | 0.02206 | -0.12 | -62.0988
-18.5 | -1.3499 | 0.02051 | -0.1168 | -65.8167
-18 | -1.325 | 0.01926 | -0.1137 | -68.7954
-17.5 | -1.2976 | 0.01817 | -0.1106 | -71.4144
-17 | -1.27 | 0.01708 | -0.1075 | -74.356
-16.5 | -1.2372 | 0.01625 | -0.1048 | -76.1354
-16 | -1.204 | 0.01542 | -0.102 | -78.0804
-15.5 | -1.1701 | 0.01458 | -0.0992 | -80.2538
-15 | -1.1369 | 0.01365 | -0.0961 | -83.2894
-14.5 | -1.0998 | 0.01294 | -0.0936 | -84.9923
-14 | -1.0607 | 0.01231 | -0.0913 | -86.1657
-13.5 | -1.0196 | 0.01178 | -0.0892 | -86.5535
-13 | -0.9778 | 0.01129 | -0.0872 | -86.6076
-12.5 | -0.9353 | 0.0108 | -0.0852 | -86.6019
-12 | -0.8916 | 0.01035 | -0.0833 | -86.1449
-11.5 | -0.8476 | 0.00994 | -0.0815 | -85.2716
-11 | -0.8035 | 0.00956 | -0.0796 | -84.0481
-10.5 | -0.7577 | 0.00908 | -0.0781 | -83.4471
-10 | -0.7084 | 0.00869 | -0.0772 | -81.519
-9.5 | -0.6581 | 0.00835 | -0.0766 | -78.8144
-9 | -0.607 | 0.00805 | -0.0761 | -75.4037
-8.5 | -0.5551 | 0.00778 | -0.0757 | -71.3496
-8 | -0.5028 | 0.00753 | -0.0755 | -66.7729
-7.5 | -0.4503 | 0.00722 | -0.0752 | -62.3684
-7 | -0.3972 | 0.00693 | -0.0751 | -57.316
-6.5 | -0.3433 | 0.00669 | -0.0751 | -51.3154
-6 | -0.2887 | 0.00648 | -0.0753 | -44.5525
-5.5 | -0.2344 | 0.00625 | -0.0754 | -37.504
-5 | -0.1798 | 0.00604 | -0.0755 | -29.7682
-4.5 | -0.1248 | 0.00586 | -0.0758 | -21.2969
-4 | -0.0698 | 0.00569 | -0.0761 | -12.2671
-3.5 | -0.0148 | 0.00553 | -0.0763 | -2.6763
-3 | 0.0412 | 0.00537 | -0.0768 | 7.6723
-2.5 | 0.0974 | 0.00522 | -0.0773 | 18.659
-2 | 0.1533 | 0.00504 | -0.0778 | 30.4167
-1.5 | 0.2074 | 0.0048 | -0.0779 | 43.2083
-1 | 0.2605 | 0.00457 | -0.0778 | 57.0022
-0.5 | 0.3114 | 0.00419 | -0.0773 | 74.3198
0 | 0.3619 | 0.00387 | -0.0768 | 93.5142
0.5 | 0.4102 | 0.00346 | -0.0758 | 118.5549
1 | 0.4533 | 0.00282 | -0.0738 | 160.7447
1.5 | 0.5048 | 0.00307 | -0.0734 | 164.43
2 | 0.5513 | 0.00343 | -0.0718 | 160.7289
2.5 | 0.5542 | 0.00453 | -0.0611 | 122.34
3 | 0.5539 | 0.00527 | -0.0496 | 105.1044
3.5 | 0.5684 | 0.0061 | -0.0417 | 93.1803
4 | 0.5927 | 0.00682 | -0.0361 | 86.9062
4.5 | 0.6227 | 0.00747 | -0.0317 | 83.3601
5 | 0.6539 | 0.00815 | -0.0276 | 80.2331
5.5 | 0.6878 | 0.00882 | -0.0242 | 77.9819
6 | 0.7209 | 0.00954 | -0.0207 | 75.566
6.5 | 0.7562 | 0.01024 | -0.0177 | 73.8477
7 | 0.7948 | 0.01081 | -0.0153 | 73.5245
7.5 | 0.8365 | 0.01131 | -0.0136 | 73.9611
8 | 0.8789 | 0.01182 | -0.012 | 74.357
8.5 | 0.9181 | 0.0124 | -0.0099 | 74.0403
9 | 0.9594 | 0.01296 | -0.0082 | 74.0278
9.5 | 0.9995 | 0.01358 | -0.0065 | 73.6009
10 | 1.0372 | 0.01427 | -0.0043 | 72.684
10.5 | 1.0745 | 0.01506 | -0.0022 | 71.3479
11 | 1.1103 | 0.01587 | 0 | 69.9622
11.5 | 1.147 | 0.0167 | 0.0021 | 68.6826
12 | 1.184 | 0.01752 | 0.004 | 67.5799
12.5 | 1.2189 | 0.01843 | 0.0061 | 66.1367
13 | 1.2525 | 0.01943 | 0.0084 | 64.4622
13.5 | 1.284 | 0.02055 | 0.0109 | 62.4818
14 | 1.3159 | 0.02154 | 0.0133 | 61.091
14.5 | 1.3651 | 0.02277 | 0.0117 | 59.9517
15 | 1.4234 | 0.02439 | 0.0075 | 58.36
15.5 | 1.4761 | 0.02617 | 0.0043 | 56.4043
16 | 1.5236 | 0.02824 | 0.0018 | 53.9518
16.5 | 1.5358 | 0.02972 | 0.0075 | 51.6756
17 | 1.5614 | 0.03159 | 0.0095 | 49.427
17.5 | 1.585 | 0.03359 | 0.0116 | 47.1867
18 | 1.6073 | 0.03574 | 0.0137 | 44.972
18.5 | 1.6255 | 0.03831 | 0.0159 | 42.4302
19 | 1.6406 | 0.04112 | 0.0182 | 39.8979
19.5 | 1.6515 | 0.04438 | 0.0204 | 37.2127
20 | 1.6634 | 0.04769 | 0.0223 | 34.8794

## 101. Re 8M Mach 0.25 (1)
BIGFOIL.COM POLAR EXPORT
NACA67-415 a=0.6
NACA67-415 a=0.6 |  |  |  | Cl Max: | 1.376 | at alpha= | 10.5 | deg
JavaFoil+Calcfoil stall+Eppler ext transition |  |  |  | L/D Max: | 131.68 | at alpha= | 1 | deg
Re: | 8000000 |  |  | Cd Min: | 0.00348 | at alpha= | 0 | deg
Mach: | 0.25 |  |  | Cl=0 at alpha= | -2.8571 | deg
|  |  |  | @ Cl=0.1, Cd= | 0.0057122
|  |  |  | @ Cl=0.4, Cd= | 0.0035481
|  |  |  | @ Cl=0.6, Cd= | 0.0047153
alpha (deg) | Cl | Cd | Cm | Cl/Cd
-16.5 | -0.472 | 0.13267 | -0.014 | -3.555
-16 | -0.523 | 0.12398 | -0.015 | -4.217
-15.5 | -0.563 | 0.11682 | -0.016 | -4.818
-15 | -0.593 | 0.11007 | -0.016 | -5.385
-14.5 | -0.618 | 0.10194 | -0.017 | -6.065
-14 | -0.639 | 0.09489 | -0.018 | -6.736
-13.5 | -0.655 | 0.08893 | -0.019 | -7.367
-13 | -0.666 | 0.08238 | -0.02 | -8.084
-12.5 | -0.673 | 0.07505 | -0.022 | -8.968
-12 | -0.684 | 0.06222 | -0.026 | -10.986
-11.5 | -0.797 | 0.01293 | -0.039 | -61.68
-11 | -0.791 | 0.01125 | -0.041 | -70.268
-10.5 | -0.772 | 0.01055 | -0.042 | -73.221
-10 | -0.748 | 0.00993 | -0.044 | -75.303
-9.5 | -0.717 | 0.00947 | -0.045 | -75.713
-9 | -0.681 | 0.00903 | -0.046 | -75.469
-8.5 | -0.641 | 0.00864 | -0.047 | -74.12
-8 | -0.596 | 0.00833 | -0.049 | -71.546
-7.5 | -0.546 | 0.00802 | -0.05 | -68.159
-7 | -0.494 | 0.00773 | -0.051 | -63.88
-6.5 | -0.439 | 0.00745 | -0.053 | -58.996
-6 | -0.383 | 0.00615 | -0.054 | -62.265
-5.5 | -0.325 | 0.00599 | -0.055 | -54.18
-5 | -0.265 | 0.0063 | -0.057 | -42.058
-4.5 | -0.204 | 0.00619 | -0.058 | -33.052
-4 | -0.143 | 0.00607 | -0.059 | -23.567
-3.5 | -0.081 | 0.00634 | -0.06 | -12.744
-3 | -0.018 | 0.00584 | -0.062 | -3.093
-2.5 | 0.045 | 0.00597 | -0.063 | 7.548
-2 | 0.109 | 0.00567 | -0.064 | 19.154
-1.5 | 0.172 | 0.00485 | -0.065 | 35.478
-1 | 0.236 | 0.00479 | -0.067 | 49.357
-0.5 | 0.3 | 0.00432 | -0.068 | 69.38
0 | 0.361 | 0.00348 | -0.069 | 103.937
0.5 | 0.424 | 0.00359 | -0.07 | 118.257
1 | 0.487 | 0.0037 | -0.072 | 131.68
1.5 | 0.549 | 0.00423 | -0.073 | 129.906
2 | 0.611 | 0.00482 | -0.074 | 126.808
2.5 | 0.673 | 0.00561 | -0.075 | 119.851
3 | 0.731 | 0.0061 | -0.076 | 119.829
3.5 | 0.791 | 0.00689 | -0.078 | 114.677
4 | 0.85 | 0.00756 | -0.079 | 112.447
4.5 | 0.909 | 0.00854 | -0.08 | 106.486
5 | 0.966 | 0.00972 | -0.081 | 99.409
5.5 | 1.022 | 0.01022 | -0.082 | 100.019
6 | 1.075 | 0.01062 | -0.084 | 101.187
6.5 | 1.126 | 0.01107 | -0.085 | 101.724
7 | 1.175 | 0.01154 | -0.086 | 101.791
7.5 | 1.22 | 0.01203 | -0.087 | 101.463
8 | 1.262 | 0.01289 | -0.088 | 97.894
8.5 | 1.3 | 0.01348 | -0.089 | 96.442
9 | 1.33 | 0.01412 | -0.091 | 94.223
9.5 | 1.353 | 0.01479 | -0.092 | 91.492
10 | 1.368 | 0.01553 | -0.093 | 88.129
10.5 | 1.376 | 0.01637 | -0.094 | 84.059
11 | 1.375 | 0.01721 | -0.095 | 79.886
11.5 | 1.365 | 0.01813 | -0.096 | 75.276
12 | 1.346 | 0.01913 | -0.097 | 70.327
12.5 | 1.317 | 0.02028 | -0.098 | 64.948
13 | 1.279 | 0.0219 | -0.099 | 58.406
13.5 | 1.231 | 0.02372 | -0.1 | 51.887
14 | 1.174 | 0.02569 | -0.1 | 45.678
14.5 | 1.104 | 0.02953 | -0.1 | 37.392
15 | 0.999 | 0.04148 | -0.097 | 24.079
15.5 | 0.811 | 0.10767 | -0.066 | 7.53

## 102. Re 8M Mach 0.25 (2)
BIGFOIL.COM POLAR EXPORT
NACA67-415 a=0.6
NACA67-415 a=0.6 |  |  |  | Cl Max: | 1.6117 | at alpha= | 19 | deg
XFOIL ncrit=9 |  |  |  | L/D Max: | 168.491 | at alpha= | 2 | deg
Re: | 8000000 |  |  | Cd Min: | 0.06311 | at alpha= | 20 | deg
Mach: | 0.25 |  |  | Cl=0 at alpha= | -3.4125 | deg
|  |  |  | @ Cl=0.1, Cd= | 0.0052747
|  |  |  | @ Cl=0.4, Cd= | 0.0036841
|  |  |  | @ Cl=0.6, Cd= | 0.0074024
alpha (deg) | Cl | Cd | Cm | Cl/Cd
-19.5 | -1.0986 | 0.05884 | -0.1397 | -18.671
-19 | -1.1529 | 0.04527 | -0.1489 | -25.4672
-18.5 | -1.1893 | 0.03677 | -0.1512 | -32.3443
-18 | -1.2087 | 0.03139 | -0.1491 | -38.5059
-17.5 | -1.215 | 0.02761 | -0.1452 | -44.0058
-17 | -1.2214 | 0.0242 | -0.1399 | -50.4711
-16.5 | -1.2034 | 0.02222 | -0.1354 | -54.1584
-16 | -1.1863 | 0.02026 | -0.1303 | -58.5538
-15.5 | -1.1641 | 0.01858 | -0.1253 | -62.6534
-15 | -1.1371 | 0.01715 | -0.1205 | -66.3032
-14.5 | -1.1042 | 0.01602 | -0.1162 | -68.9263
-14 | -1.077 | 0.01451 | -0.111 | -74.2247
-13.5 | -1.0394 | 0.01353 | -0.1071 | -76.8219
-13 | -0.9976 | 0.01277 | -0.1037 | -78.1206
-12.5 | -0.9542 | 0.01203 | -0.1005 | -79.3184
-12 | -0.9093 | 0.01136 | -0.0976 | -80.044
-11.5 | -0.8631 | 0.01076 | -0.0948 | -80.2138
-11 | -0.8157 | 0.01024 | -0.0924 | -79.6582
-10.5 | -0.7677 | 0.00979 | -0.09 | -78.4168
-10 | -0.7216 | 0.00918 | -0.0874 | -78.6057
-9.5 | -0.673 | 0.00875 | -0.0852 | -76.9143
-9 | -0.6206 | 0.00837 | -0.0839 | -74.1458
-8.5 | -0.5673 | 0.00805 | -0.0828 | -70.472
-8 | -0.513 | 0.00773 | -0.082 | -66.3648
-7.5 | -0.4578 | 0.00746 | -0.0814 | -61.3673
-7 | -0.4035 | 0.0071 | -0.0807 | -56.831
-6.5 | -0.3482 | 0.00681 | -0.0803 | -51.1307
-6 | -0.2921 | 0.00657 | -0.0801 | -44.4597
-5.5 | -0.2356 | 0.00636 | -0.08 | -37.044
-5 | -0.1799 | 0.00612 | -0.0798 | -29.3954
-4.5 | -0.1232 | 0.00594 | -0.0799 | -20.7407
-4 | -0.0671 | 0.00576 | -0.0799 | -11.6493
-3.5 | -0.0101 | 0.00558 | -0.0801 | -1.81
-3 | 0.0476 | 0.00542 | -0.0804 | 8.7823
-2.5 | 0.1053 | 0.00526 | -0.0809 | 20.019
-2 | 0.1628 | 0.00509 | -0.0812 | 31.9843
-1.5 | 0.2181 | 0.00485 | -0.0812 | 44.9691
-1 | 0.2724 | 0.00461 | -0.081 | 59.0889
-0.5 | 0.3243 | 0.00423 | -0.0804 | 76.6667
0 | 0.3756 | 0.0039 | -0.0797 | 96.3077
0.5 | 0.4242 | 0.00347 | -0.0784 | 122.2478
1 | 0.4684 | 0.00283 | -0.0763 | 165.5124
1.5 | 0.5204 | 0.00309 | -0.0755 | 168.4142
2 | 0.5695 | 0.00338 | -0.0741 | 168.4911
2.5 | 0.5637 | 0.00438 | -0.061 | 128.6986
3 | 0.5577 | 0.00534 | -0.0481 | 104.4382
3.5 | 0.5667 | 0.00635 | -0.039 | 89.2441
4 | 0.5907 | 0.00715 | -0.033 | 82.6154
4.5 | 0.6187 | 0.00791 | -0.028 | 78.2174
5 | 0.6501 | 0.00866 | -0.0236 | 75.0693
5.5 | 0.6844 | 0.00938 | -0.02 | 72.9638
6 | 0.7191 | 0.01014 | -0.0164 | 70.9172
6.5 | 0.7539 | 0.01094 | -0.013 | 68.9122
7 | 0.7942 | 0.01155 | -0.0105 | 68.7619
7.5 | 0.8369 | 0.01213 | -0.0085 | 68.9942
8 | 0.881 | 0.01268 | -0.0068 | 69.4795
8.5 | 0.9212 | 0.01336 | -0.0044 | 68.9521
9 | 0.9643 | 0.01397 | -0.0025 | 69.0265
9.5 | 1.0046 | 0.01473 | -0.0003 | 68.201
10 | 1.043 | 0.01555 | 0.0023 | 67.074
10.5 | 1.0823 | 0.01641 | 0.0046 | 65.9537
11 | 1.1182 | 0.0174 | 0.0075 | 64.2644
11.5 | 1.1573 | 0.0183 | 0.0097 | 63.2404
12 | 1.1946 | 0.01931 | 0.0122 | 61.8643
12.5 | 1.2311 | 0.02039 | 0.0148 | 60.3776
13 | 1.265 | 0.02161 | 0.0177 | 58.5377
13.5 | 1.2979 | 0.02289 | 0.0206 | 56.7016
14 | 1.3311 | 0.0241 | 0.0235 | 55.2324
14.5 | 1.3825 | 0.02593 | 0.0218 | 53.3166
15 | 1.4373 | 0.02819 | 0.019 | 50.9862
15.5 | 1.4895 | 0.03056 | 0.0165 | 48.7402
16 | 1.5216 | 0.03279 | 0.0183 | 46.4044
16.5 | 1.5457 | 0.03514 | 0.0213 | 43.9869
17 | 1.5659 | 0.03789 | 0.0242 | 41.3275
17.5 | 1.5819 | 0.04102 | 0.0272 | 38.5641
18 | 1.5934 | 0.04462 | 0.0301 | 35.7104
18.5 | 1.6032 | 0.04856 | 0.0327 | 33.0148
19 | 1.6117 | 0.05266 | 0.035 | 30.6058
19.5 | 1.6102 | 0.05777 | 0.0372 | 27.8726
20 | 1.6074 | 0.06311 | 0.0391 | 25.4698

## 103. Re 8M Mach 0.50 (1)
BIGFOIL.COM POLAR EXPORT
NACA67-415 a=0.6
NACA67-415 a=0.6 |  |  |  | Cl Max: | 1.315 | at alpha= | 20 | deg
JavaFoil+Calcfoil stall+Eppler ext transition |  |  |  | L/D Max: | 136.536 | at alpha= | 1 | deg
Re: | 8000000 |  |  | Cd Min: | 0.00373 | at alpha= | 0 | deg
Mach: | 0.5 |  |  | Cl=0 at alpha= | -2.8571 | deg
|  |  |  | @ Cl=0.1, Cd= | 0.0056828
|  |  |  | @ Cl=0.4, Cd= | 0.0037503
|  |  |  | @ Cl=0.6, Cd= | 0.0044827
alpha (deg) | Cl | Cd | Cm | Cl/Cd
-20 | -0.954 | 0.15294 | -0.014 | -6.236
-19.5 | -0.927 | 0.14637 | -0.015 | -6.33
-19 | -0.899 | 0.14108 | -0.015 | -6.374
-18.5 | -0.875 | 0.13887 | -0.016 | -6.302
-18 | -0.846 | 0.13313 | -0.017 | -6.357
-17.5 | -0.817 | 0.1311 | -0.017 | -6.23
-17 | -0.788 | 0.12618 | -0.017 | -6.246
-16.5 | -0.761 | 0.12207 | -0.018 | -6.233
-16 | -0.733 | 0.1169 | -0.018 | -6.275
-15.5 | -0.706 | 0.11478 | -0.019 | -6.155
-15 | -0.679 | 0.10678 | -0.02 | -6.356
-14.5 | -0.651 | 0.10183 | -0.02 | -6.39
-14 | -0.623 | 0.0955 | -0.021 | -6.524
-13.5 | -0.596 | 0.08896 | -0.022 | -6.697
-13 | -0.568 | 0.08289 | -0.023 | -6.858
-12.5 | -0.541 | 0.07683 | -0.024 | -7.043
-12 | -0.511 | 0.08596 | -0.022 | -5.943
-11.5 | -0.483 | 0.07661 | -0.023 | -6.31
-11 | -0.456 | 0.06936 | -0.025 | -6.579
-10.5 | -0.429 | 0.06373 | -0.026 | -6.736
-10 | -0.402 | 0.05896 | -0.028 | -6.823
-9.5 | -0.371 | 0.06613 | -0.024 | -5.613
-9 | -0.344 | 0.05839 | -0.027 | -5.893
-8.5 | -0.317 | 0.05158 | -0.029 | -6.155
-8 | -0.288 | 0.05361 | -0.027 | -5.372
-7.5 | -0.513 | 0.00978 | -0.055 | -52.455
-7 | -0.497 | 0.009 | -0.057 | -55.254
-6.5 | -0.458 | 0.00857 | -0.059 | -53.471
-6 | -0.408 | 0.00795 | -0.06 | -51.319
-5.5 | -0.351 | 0.00758 | -0.061 | -46.336
-5 | -0.289 | 0.0071 | -0.063 | -40.739
-4.5 | -0.225 | 0.00716 | -0.064 | -31.405
-4 | -0.158 | 0.00697 | -0.065 | -22.642
-3.5 | -0.089 | 0.00674 | -0.067 | -13.286
-3 | -0.02 | 0.00655 | -0.068 | -3.06
-2.5 | 0.05 | 0.00638 | -0.07 | 7.859
-2 | 0.121 | 0.00539 | -0.071 | 22.392
-1.5 | 0.192 | 0.0053 | -0.073 | 36.194
-1 | 0.264 | 0.00462 | -0.074 | 57.042
-0.5 | 0.335 | 0.00441 | -0.076 | 75.974
0 | 0.402 | 0.00373 | -0.077 | 107.837
0.5 | 0.472 | 0.00386 | -0.078 | 122.311
1 | 0.542 | 0.00397 | -0.08 | 136.536
1.5 | 0.611 | 0.00458 | -0.081 | 133.462
2 | 0.68 | 0.00538 | -0.082 | 126.335
2.5 | 0.749 | 0.00634 | -0.084 | 118.05
3 | 0.812 | 0.00718 | -0.085 | 113.097
3.5 | 0.878 | 0.00807 | -0.086 | 108.85
4 | 0.943 | 0.009 | -0.088 | 104.818
4.5 | 1.007 | 0.01085 | -0.089 | 92.79
5 | 1.068 | 0.01153 | -0.09 | 92.585
5.5 | 1.124 | 0.01211 | -0.092 | 92.795
6 | 1.175 | 0.01272 | -0.093 | 92.347
6.5 | 1.218 | 0.01337 | -0.094 | 91.044
7 | 1.249 | 0.01458 | -0.096 | 85.693
7.5 | 1.263 | 0.01561 | -0.097 | 80.918
8 | 1.246 | 0.01665 | -0.098 | 74.797
8.5 | 1.151 | 0.01828 | -0.099 | 62.98
9 | 0.794 | 0.01977 | -0.1 | 40.186
9.5 | 0.701 | 0.0572 | -0.069 | 12.259
10 | 0.856 | 0.02227 | -0.103 | 38.429
10.5 | 0.739 | 0.07403 | -0.053 | 9.983
11 | 0.922 | 0.02281 | -0.105 | 40.431
11.5 | 0.951 | 0.02504 | -0.106 | 37.974
12 | 0.825 | 0.08223 | -0.062 | 10.028
12.5 | 0.85 | 0.09101 | -0.061 | 9.343
13 | 0.891 | 0.08092 | -0.074 | 11.011
13.5 | 0.905 | 0.09439 | -0.064 | 9.585
14 | 0.939 | 0.09679 | -0.072 | 9.707
14.5 | 0.968 | 0.10378 | -0.074 | 9.328
15 | 0.983 | 0.1104 | -0.065 | 8.905
15.5 | 1.015 | 0.11357 | -0.07 | 8.936
16 | 1.059 | 0.10979 | -0.082 | 9.646
16.5 | 1.083 | 0.11965 | -0.081 | 9.05
17 | 1.096 | 0.12325 | -0.074 | 8.896
17.5 | 1.142 | 0.11954 | -0.086 | 9.554
18 | 1.196 | 0.10892 | -0.095 | 10.981
18.5 | 1.185 | 0.14457 | -0.083 | 8.199
19 | 1.208 | 0.1396 | -0.082 | 8.651
19.5 | 1.267 | 0.12459 | -0.095 | 10.168
20 | 1.315 | 0.11706 | -0.102 | 11.232

## 104. Re 8M Mach 0.50 (2)
BIGFOIL.COM POLAR EXPORT
NACA67-415 a=0.6
NACA67-415 a=0.6 |  |  |  | Cl Max: | 1.2201 | at alpha= | 12 | deg
XFOIL ncrit=9 |  |  |  | L/D Max: | 190.387 | at alpha= | 1.5 | deg
Re: | 8000000 |  |  | Cd Min: | 0.13884 | at alpha= | 17 | deg
Mach: | 0.5 |  |  | Cl=0 at alpha= | -3.6635 | deg
|  |  |  | @ Cl=0.1, Cd= | 0.0055782
|  |  |  | @ Cl=0.4, Cd= | 0.0043564
|  |  |  | @ Cl=0.6, Cd= | 0.003162
alpha (deg) | Cl | Cd | Cm | Cl/Cd
-13.5 | -0.2418 | 0.10114 | -0.1329 | -2.3907
-13 | -0.2409 | 0.09267 | -0.1377 | -2.5995
-12.5 | -0.2622 | 0.08159 | -0.144 | -3.2136
-12 | -0.2899 | 0.07035 | -0.1507 | -4.1208
-11.5 | -0.3182 | 0.05911 | -0.1577 | -5.3832
-11 | -0.345 | 0.04587 | -0.1688 | -7.5213
-10.5 | -0.3906 | 0.03715 | -0.1697 | -10.5141
-10 | -0.4368 | 0.03064 | -0.164 | -14.2559
-9.5 | -0.4848 | 0.02487 | -0.1538 | -19.4934
-9 | -0.5254 | 0.01955 | -0.1411 | -26.8747
-8.5 | -0.548 | 0.01461 | -0.1284 | -37.5086
-8 | -0.5183 | 0.01062 | -0.1218 | -48.8041
-7.5 | -0.4628 | 0.00901 | -0.1175 | -51.3651
-7 | -0.4033 | 0.0082 | -0.1139 | -49.1829
-6.5 | -0.344 | 0.00754 | -0.1106 | -45.6233
-6 | -0.2844 | 0.00708 | -0.1077 | -40.1695
-5.5 | -0.2257 | 0.00679 | -0.1049 | -33.2401
-5 | -0.167 | 0.00656 | -0.1024 | -25.4573
-4.5 | -0.1051 | 0.00628 | -0.1009 | -16.7357
-4 | -0.0422 | 0.00604 | -0.0999 | -6.9868
-3.5 | 0.0205 | 0.00582 | -0.099 | 3.5223
-3 | 0.0835 | 0.00562 | -0.0984 | 14.8577
-2.5 | 0.1466 | 0.00546 | -0.098 | 26.8498
-2 | 0.2095 | 0.00532 | -0.0977 | 39.3797
-1.5 | 0.2715 | 0.00514 | -0.0973 | 52.821
-1 | 0.331 | 0.00485 | -0.0966 | 68.2474
-0.5 | 0.3856 | 0.00446 | -0.0949 | 86.4574
0 | 0.4384 | 0.00408 | -0.0928 | 107.451
0.5 | 0.4861 | 0.00359 | -0.0897 | 135.4039
1 | 0.5307 | 0.00295 | -0.086 | 179.8983
1.5 | 0.5902 | 0.0031 | -0.085 | 190.3871
2 | 0.6376 | 0.0034 | -0.0813 | 187.5294
2.5 | 0.6242 | 0.00416 | -0.0648 | 150.0481
3 | 0.5888 | 0.00583 | -0.0451 | 100.9949
3.5 | 0.5792 | 0.00745 | -0.0313 | 77.745
4 | 0.5872 | 0.00889 | -0.0214 | 66.0517
5 | 0.6414 | 0.01117 | -0.0088 | 57.4217
5.5 | 0.6741 | 0.01228 | -0.0036 | 54.8941
6 | 0.7126 | 0.01328 | 0.0006 | 53.6596
6.5 | 0.751 | 0.0144 | 0.0049 | 52.1528
7.5 | 0.8467 | 0.0161 | 0.0107 | 52.5901
8 | 0.8953 | 0.017 | 0.0138 | 52.6647
8.5 | 0.945 | 0.01794 | 0.0167 | 52.6756
9 | 0.99 | 0.01909 | 0.0205 | 51.8596
9.5 | 1.0361 | 0.02028 | 0.0242 | 51.0897
10 | 1.0801 | 0.02168 | 0.0283 | 49.8201
10.5 | 1.1244 | 0.02311 | 0.0326 | 48.6543
11 | 1.1648 | 0.02491 | 0.0373 | 46.7603
11.5 | 1.1997 | 0.02707 | 0.0428 | 44.3184
12 | 1.2201 | 0.03023 | 0.0493 | 40.3606
12.5 | 1.2155 | 0.035 | 0.0568 | 34.7286
13 | 1.1917 | 0.04162 | 0.0631 | 28.6329
13.5 | 1.1602 | 0.04961 | 0.0673 | 23.3864
14 | 1.1191 | 0.05962 | 0.0683 | 18.7705
14.5 | 1.0772 | 0.07106 | 0.066 | 15.159
15 | 1.0438 | 0.08319 | 0.0608 | 12.5472
15.5 | 1.0131 | 0.09618 | 0.0537 | 10.5334
16 | 0.9843 | 0.11026 | 0.0446 | 8.9271
16.5 | 0.9659 | 0.12461 | 0.0342 | 7.7514
17 | 0.9515 | 0.13884 | 0.0236 | 6.8532

## 105. Re 10M Mach 0.00 (1)
BIGFOIL.COM POLAR EXPORT
NACA67-415 a=0.6
NACA67-415 a=0.6 |  |  |  | Cl Max: | 1.434 | at alpha= | 12.5 | deg
JavaFoil+Calcfoil stall+Eppler ext transition |  |  |  | L/D Max: | 112.827 | at alpha= | 2.5 | deg
Re: | 10000000 |  |  | Cd Min: | 0.00417 | at alpha= | -0.5 | deg
Mach: | 0 |  |  | Cl=0 at alpha= | -2.8548 | deg
|  |  |  | @ Cl=0.1, Cd= | 0.0058129
|  |  |  | @ Cl=0.4, Cd= | 0.0043864
|  |  |  | @ Cl=0.6, Cd= | 0.005338
alpha (deg) | Cl | Cd | Cm | Cl/Cd
-18 | -0.719 | 0.1299 | -0.014 | -5.532
-17.5 | -0.736 | 0.12542 | -0.014 | -5.87
-17 | -0.753 | 0.11901 | -0.015 | -6.325
-16.5 | -0.768 | 0.11136 | -0.016 | -6.898
-16 | -0.782 | 0.10311 | -0.017 | -7.588
-15.5 | -0.787 | 0.09883 | -0.018 | -7.967
-15 | -0.79 | 0.09089 | -0.019 | -8.692
-14.5 | -0.795 | 0.07937 | -0.022 | -10.019
-14 | -0.799 | 0.0685 | -0.024 | -11.666
-13.5 | -0.906 | 0.01668 | -0.033 | -54.28
-13 | -0.907 | 0.01332 | -0.035 | -68.112
-12.5 | -0.894 | 0.01216 | -0.036 | -73.544
-12 | -0.878 | 0.01091 | -0.037 | -80.465
-11.5 | -0.855 | 0.01026 | -0.039 | -83.329
-11 | -0.827 | 0.00981 | -0.04 | -84.298
-10.5 | -0.796 | 0.00932 | -0.041 | -85.399
-10 | -0.761 | 0.00901 | -0.042 | -84.448
-9.5 | -0.722 | 0.00861 | -0.044 | -83.945
-9 | -0.68 | 0.00828 | -0.045 | -82.222
-8.5 | -0.636 | 0.00797 | -0.046 | -79.706
-8 | -0.588 | 0.0077 | -0.047 | -76.337
-7.5 | -0.537 | 0.00631 | -0.049 | -85.099
-7 | -0.484 | 0.00615 | -0.05 | -78.736
-6.5 | -0.43 | 0.00647 | -0.051 | -66.431
-6 | -0.374 | 0.0063 | -0.052 | -59.286
-5.5 | -0.317 | 0.00663 | -0.054 | -47.75
-5 | -0.258 | 0.00677 | -0.055 | -38.113
-4.5 | -0.199 | 0.00667 | -0.056 | -29.817
-4 | -0.139 | 0.00645 | -0.057 | -21.545
-3.5 | -0.078 | 0.00634 | -0.059 | -12.376
-3 | -0.018 | 0.00616 | -0.06 | -2.841
-2.5 | 0.044 | 0.00607 | -0.061 | 7.191
-2 | 0.105 | 0.00579 | -0.062 | 18.165
-1.5 | 0.167 | 0.00504 | -0.063 | 33.049
-1 | 0.229 | 0.00474 | -0.065 | 48.214
-0.5 | 0.29 | 0.00417 | -0.066 | 69.553
0 | 0.35 | 0.00437 | -0.067 | 80.24
0.5 | 0.411 | 0.00439 | -0.068 | 93.691
1 | 0.471 | 0.00433 | -0.069 | 108.931
1.5 | 0.532 | 0.00494 | -0.07 | 107.622
2 | 0.592 | 0.00527 | -0.072 | 112.282
2.5 | 0.652 | 0.00578 | -0.073 | 112.827
3 | 0.709 | 0.00632 | -0.074 | 112.103
3.5 | 0.767 | 0.0068 | -0.075 | 112.788
4 | 0.825 | 0.00737 | -0.076 | 111.941
4.5 | 0.883 | 0.00808 | -0.078 | 109.195
5 | 0.939 | 0.00898 | -0.079 | 104.532
5.5 | 0.993 | 0.00943 | -0.08 | 105.335
6 | 1.046 | 0.00979 | -0.081 | 106.879
6.5 | 1.098 | 0.01016 | -0.082 | 108.03
7 | 1.147 | 0.01056 | -0.083 | 108.611
7.5 | 1.194 | 0.01096 | -0.084 | 108.973
8 | 1.238 | 0.01168 | -0.086 | 105.996
8.5 | 1.28 | 0.01216 | -0.087 | 105.243
9 | 1.317 | 0.01272 | -0.088 | 103.555
9.5 | 1.348 | 0.01326 | -0.089 | 101.635
10 | 1.375 | 0.01381 | -0.09 | 99.586
10.5 | 1.397 | 0.0145 | -0.091 | 96.374
11 | 1.414 | 0.0151 | -0.092 | 93.632
11.5 | 1.426 | 0.01582 | -0.093 | 90.134
12 | 1.433 | 0.01653 | -0.094 | 86.651
12.5 | 1.434 | 0.01731 | -0.095 | 82.877
13 | 1.431 | 0.01812 | -0.096 | 78.953
13.5 | 1.423 | 0.01915 | -0.097 | 74.276
14 | 1.41 | 0.02008 | -0.098 | 70.186
14.5 | 1.392 | 0.02152 | -0.099 | 64.676
15 | 1.368 | 0.02274 | -0.1 | 60.168
15.5 | 1.336 | 0.02427 | -0.101 | 55.046
16 | 1.299 | 0.0263 | -0.101 | 49.396
16.5 | 1.261 | 0.02802 | -0.102 | 44.999
17 | 1.219 | 0.03064 | -0.102 | 39.782
17.5 | 1.176 | 0.0335 | -0.103 | 35.105

## 106. Re 10M Mach 0.00 (2)
BIGFOIL.COM POLAR EXPORT
NACA67-415 a=0.6
NACA67-415 a=0.6 |  |  |  | Cl Max: | 1.6977 | at alpha= | 20 | deg
XFOIL ncrit=9 |  |  |  | L/D Max: | 156.038 | at alpha= | 1.5 | deg
Re: | 10000000 |  |  | Cd Min: | 0.04363 | at alpha= | 20 | deg
Mach: | 0 |  |  | Cl=0 at alpha= | -3.3428 | deg
|  |  |  | @ Cl=0.1, Cd= | 0.0049674
|  |  |  | @ Cl=0.4, Cd= | 0.0035004
|  |  |  | @ Cl=0.6, Cd= | 0.0069272
alpha (deg) | Cl | Cd | Cm | Cl/Cd
-20 | -1.4382 | 0.02239 | -0.1172 | -64.234
-19.5 | -1.4234 | 0.0206 | -0.1138 | -69.0971
-19 | -1.3994 | 0.01938 | -0.1111 | -72.2085
-18.5 | -1.376 | 0.01816 | -0.108 | -75.7709
-18 | -1.3489 | 0.01715 | -0.1051 | -78.6531
-17.5 | -1.3191 | 0.01624 | -0.1024 | -81.2254
-17 | -1.2872 | 0.01541 | -0.0999 | -83.5302
-16.5 | -1.2534 | 0.01467 | -0.0974 | -85.4397
-16 | -1.2182 | 0.01401 | -0.0951 | -86.9522
-15.5 | -1.1815 | 0.01338 | -0.0928 | -88.3034
-15 | -1.1452 | 0.01271 | -0.0904 | -90.1023
-14.5 | -1.1078 | 0.01208 | -0.0881 | -91.7053
-14 | -1.0686 | 0.01151 | -0.086 | -92.841
-13.5 | -1.0283 | 0.01096 | -0.084 | -93.823
-13 | -0.9865 | 0.01049 | -0.0821 | -94.0419
-12.5 | -0.944 | 0.01005 | -0.0803 | -93.9303
-12 | -0.9011 | 0.00967 | -0.0785 | -93.1851
-11.5 | -0.8576 | 0.00934 | -0.0767 | -91.8201
-11 | -0.8101 | 0.00903 | -0.0757 | -89.7121
-10.5 | -0.7618 | 0.00864 | -0.0749 | -88.1713
-10 | -0.7127 | 0.00827 | -0.0742 | -86.179
-9.5 | -0.6627 | 0.00794 | -0.0737 | -83.4635
-9 | -0.6115 | 0.00765 | -0.0734 | -79.9346
-8.5 | -0.5593 | 0.00738 | -0.0732 | -75.7859
-8 | -0.5065 | 0.00713 | -0.0732 | -71.0379
-7.5 | -0.4532 | 0.00689 | -0.0733 | -65.7765
-7 | -0.4003 | 0.00661 | -0.0732 | -60.5598
-6.5 | -0.3466 | 0.00637 | -0.0733 | -54.4113
-6 | -0.2923 | 0.00617 | -0.0736 | -47.3744
-5.5 | -0.2376 | 0.00599 | -0.0738 | -39.6661
-5 | -0.1834 | 0.00579 | -0.074 | -31.6753
-4.5 | -0.1284 | 0.00564 | -0.0744 | -22.766
-4 | -0.0733 | 0.00545 | -0.0748 | -13.4495
-3.5 | -0.0177 | 0.00527 | -0.0752 | -3.3586
-3 | 0.0386 | 0.00513 | -0.0758 | 7.5244
-2.5 | 0.0946 | 0.00498 | -0.0764 | 18.996
-2 | 0.1503 | 0.00485 | -0.0769 | 30.9897
-1.5 | 0.2048 | 0.00465 | -0.0771 | 44.043
-1 | 0.2589 | 0.00445 | -0.0773 | 58.1798
-0.5 | 0.3106 | 0.00416 | -0.077 | 74.6635
0 | 0.3623 | 0.00394 | -0.0768 | 91.9543
1 | 0.4472 | 0.00295 | -0.0727 | 151.5932
1.5 | 0.4962 | 0.00318 | -0.0718 | 156.0377
2.5 | 0.525 | 0.00479 | -0.0552 | 109.6033
3 | 0.5374 | 0.0055 | -0.0467 | 97.7091
3.5 | 0.5623 | 0.0061 | -0.041 | 92.1803
4 | 0.5911 | 0.00674 | -0.0363 | 87.7003
4.5 | 0.622 | 0.00739 | -0.0321 | 84.1678
5 | 0.6581 | 0.00793 | -0.029 | 82.9887
5.5 | 0.6927 | 0.00853 | -0.0257 | 81.2075
6 | 0.7259 | 0.00923 | -0.0223 | 78.6457
6.5 | 0.7647 | 0.00977 | -0.0199 | 78.2702
7 | 0.8064 | 0.01026 | -0.0182 | 78.5965
7.5 | 0.8467 | 0.01076 | -0.0162 | 78.6896
8 | 0.8884 | 0.01123 | -0.0145 | 79.1095
8.5 | 0.9296 | 0.01175 | -0.0129 | 79.1149
9 | 0.9697 | 0.0123 | -0.0111 | 78.8374
9.5 | 1.0088 | 0.0129 | -0.0092 | 78.2016
10 | 1.0477 | 0.01356 | -0.0074 | 77.264
10.5 | 1.0831 | 0.01432 | -0.005 | 75.6355
11 | 1.121 | 0.01504 | -0.0031 | 74.5346
11.5 | 1.1574 | 0.01581 | -0.0011 | 73.2068
12 | 1.1941 | 0.01659 | 0.0007 | 71.9771
12.5 | 1.2316 | 0.01737 | 0.0024 | 70.9039
13 | 1.2627 | 0.01842 | 0.005 | 68.5505
14.5 | 1.3619 | 0.0213 | 0.0113 | 63.939
15 | 1.4088 | 0.02248 | 0.0099 | 62.669
15.5 | 1.4638 | 0.02429 | 0.0059 | 60.2635
16 | 1.5178 | 0.02597 | 0.0022 | 58.4444
16.5 | 1.5681 | 0.02771 | -0.0008 | 56.5897
17.5 | 1.6091 | 0.03112 | 0.0057 | 51.7063
18 | 1.6331 | 0.033 | 0.0076 | 49.4879
18.5 | 1.6514 | 0.03539 | 0.0099 | 46.6629
19 | 1.6689 | 0.03792 | 0.012 | 44.0111
19.5 | 1.6831 | 0.04073 | 0.0141 | 41.3233
20 | 1.6977 | 0.04363 | 0.016 | 38.9113

## 107. Re 10M Mach 0.10 (1)
BIGFOIL.COM POLAR EXPORT
NACA67-415 a=0.6
NACA67-415 a=0.6 |  |  |  | Cl Max: | 1.424 | at alpha= | 12 | deg
JavaFoil+Calcfoil stall+Eppler ext transition |  |  |  | L/D Max: | 112.665 | at alpha= | 2.5 | deg
Re: | 10000000 |  |  | Cd Min: | 0.00416 | at alpha= | -0.5 | deg
Mach: | 0.1 |  |  | Cl=0 at alpha= | -2.8548 | deg
|  |  |  | @ Cl=0.1, Cd= | 0.0058603
|  |  |  | @ Cl=0.4, Cd= | 0.0044072
|  |  |  | @ Cl=0.6, Cd= | 0.0053342
alpha (deg) | Cl | Cd | Cm | Cl/Cd
-18 | -0.678 | 0.1342 | -0.014 | -5.053
-17.5 | -0.699 | 0.12718 | -0.014 | -5.497
-17 | -0.719 | 0.1211 | -0.015 | -5.938
-16.5 | -0.737 | 0.11511 | -0.016 | -6.405
-16 | -0.755 | 0.10573 | -0.017 | -7.142
-15.5 | -0.764 | 0.10099 | -0.017 | -7.561
-15 | -0.771 | 0.09123 | -0.019 | -8.45
-14.5 | -0.771 | 0.0869 | -0.02 | -8.868
-14 | -0.777 | 0.07464 | -0.023 | -10.411
-13.5 | -0.798 | 0.05307 | -0.027 | -15.032
-13 | -0.884 | 0.01573 | -0.034 | -56.21
-12.5 | -0.884 | 0.01259 | -0.036 | -70.188
-12 | -0.871 | 0.01119 | -0.038 | -77.835
-11.5 | -0.85 | 0.01047 | -0.039 | -81.17
-11 | -0.824 | 0.00993 | -0.04 | -83.011
-10.5 | -0.794 | 0.00942 | -0.041 | -84.352
-10 | -0.76 | 0.0091 | -0.043 | -83.541
-9.5 | -0.722 | 0.00873 | -0.044 | -82.789
-9 | -0.681 | 0.00833 | -0.045 | -81.785
-8.5 | -0.637 | 0.00803 | -0.046 | -79.305
-8 | -0.589 | 0.00777 | -0.047 | -75.893
-7.5 | -0.539 | 0.00632 | -0.049 | -85.21
-7 | -0.486 | 0.00616 | -0.05 | -78.81
-6.5 | -0.431 | 0.00651 | -0.051 | -66.206
-6 | -0.375 | 0.00633 | -0.053 | -59.259
-5.5 | -0.318 | 0.00621 | -0.054 | -51.174
-5 | -0.259 | 0.00685 | -0.055 | -37.827
-4.5 | -0.2 | 0.00664 | -0.056 | -30.09
-4 | -0.14 | 0.00652 | -0.058 | -21.396
-3.5 | -0.079 | 0.00634 | -0.059 | -12.421
-3 | -0.018 | 0.00623 | -0.06 | -2.824
-2.5 | 0.044 | 0.00605 | -0.061 | 7.262
-2 | 0.106 | 0.00584 | -0.063 | 18.089
-1.5 | 0.167 | 0.00513 | -0.064 | 32.674
-1 | 0.23 | 0.00478 | -0.065 | 48.081
-0.5 | 0.292 | 0.00416 | -0.066 | 70.133
0 | 0.352 | 0.00436 | -0.067 | 80.817
0.5 | 0.413 | 0.00442 | -0.069 | 93.468
1 | 0.474 | 0.00434 | -0.07 | 109.043
1.5 | 0.534 | 0.00496 | -0.071 | 107.589
2 | 0.595 | 0.00529 | -0.072 | 112.455
2.5 | 0.655 | 0.00582 | -0.073 | 112.665
3 | 0.712 | 0.00636 | -0.074 | 112.016
3.5 | 0.771 | 0.00685 | -0.076 | 112.574
4 | 0.829 | 0.00741 | -0.077 | 111.897
4.5 | 0.887 | 0.00814 | -0.078 | 108.981
5 | 0.943 | 0.00905 | -0.079 | 104.158
5.5 | 0.998 | 0.00949 | -0.08 | 105.162
6 | 1.051 | 0.00985 | -0.081 | 106.757
6.5 | 1.102 | 0.01022 | -0.083 | 107.843
7 | 1.151 | 0.01065 | -0.084 | 108.073
7.5 | 1.198 | 0.01107 | -0.085 | 108.248
8 | 1.242 | 0.01177 | -0.086 | 105.522
8.5 | 1.284 | 0.0123 | -0.087 | 104.382
9 | 1.32 | 0.01283 | -0.088 | 102.854
9.5 | 1.35 | 0.01341 | -0.089 | 100.657
10 | 1.376 | 0.01397 | -0.09 | 98.46
10.5 | 1.396 | 0.0146 | -0.092 | 95.617
11 | 1.411 | 0.01533 | -0.093 | 92.004
11.5 | 1.42 | 0.01604 | -0.094 | 88.552
12 | 1.424 | 0.01681 | -0.095 | 84.715
12.5 | 1.423 | 0.01762 | -0.096 | 80.746
13 | 1.416 | 0.01843 | -0.097 | 76.817
13.5 | 1.403 | 0.0195 | -0.098 | 71.938
14 | 1.385 | 0.02074 | -0.099 | 66.814
14.5 | 1.363 | 0.02204 | -0.099 | 61.839
15 | 1.334 | 0.02352 | -0.1 | 56.716
15.5 | 1.296 | 0.02502 | -0.101 | 51.809
16 | 1.253 | 0.02738 | -0.102 | 45.786
16.5 | 1.21 | 0.02941 | -0.102 | 41.122
17 | 1.159 | 0.03346 | -0.102 | 34.64

## 108. Re 10M Mach 0.10 (2)
BIGFOIL.COM POLAR EXPORT
NACA67-415 a=0.6
NACA67-415 a=0.6 |  |  |  | Cl Max: | 1.6964 | at alpha= | 20 | deg
XFOIL ncrit=9 |  |  |  | L/D Max: | 156.95 | at alpha= | 1.5 | deg
Re: | 10000000 |  |  | Cd Min: | 0.04558 | at alpha= | 20 | deg
Mach: | 0.1 |  |  | Cl=0 at alpha= | -3.3504 | deg
|  |  |  | @ Cl=0.1, Cd= | 0.0049705
|  |  |  | @ Cl=0.4, Cd= | 0.0035371
|  |  |  | @ Cl=0.6, Cd= | 0.0069878
alpha (deg) | Cl | Cd | Cm | Cl/Cd
-20 | -1.4253 | 0.02439 | -0.1245 | -58.4379
-19.5 | -1.4155 | 0.02218 | -0.1207 | -63.8188
-19 | -1.3943 | 0.02071 | -0.1177 | -67.325
-18.5 | -1.3744 | 0.01923 | -0.1141 | -71.4717
-18 | -1.3501 | 0.01799 | -0.1108 | -75.0472
-17.5 | -1.322 | 0.01693 | -0.1077 | -78.0862
-17 | -1.2918 | 0.01598 | -0.1047 | -80.8385
-16.5 | -1.2586 | 0.01516 | -0.1019 | -83.0211
-16 | -1.2232 | 0.01443 | -0.0993 | -84.7678
-15.5 | -1.187 | 0.01374 | -0.0967 | -86.3901
-15 | -1.1496 | 0.01311 | -0.0942 | -87.6888
-14.5 | -1.112 | 0.01242 | -0.0917 | -89.533
-14 | -1.0731 | 0.01178 | -0.0892 | -91.0951
-13.5 | -1.033 | 0.01118 | -0.0869 | -92.3971
-13 | -0.9907 | 0.01067 | -0.0849 | -92.8491
-12.5 | -0.9478 | 0.0102 | -0.083 | -92.9216
-12 | -0.9042 | 0.00978 | -0.081 | -92.454
-11.5 | -0.8605 | 0.00942 | -0.079 | -91.3482
-11 | -0.8144 | 0.00912 | -0.0775 | -89.2982
-10.5 | -0.7654 | 0.00874 | -0.0766 | -87.5744
-10 | -0.7161 | 0.00835 | -0.0758 | -85.7605
-9.5 | -0.6658 | 0.00801 | -0.0751 | -83.1211
-9 | -0.6143 | 0.0077 | -0.0747 | -79.7792
-8.5 | -0.5618 | 0.00742 | -0.0744 | -75.7143
-8 | -0.5087 | 0.00716 | -0.0743 | -71.0475
-7.5 | -0.4548 | 0.00693 | -0.0743 | -65.6277
-7 | -0.4016 | 0.00664 | -0.0742 | -60.4819
-6.5 | -0.3477 | 0.00639 | -0.0742 | -54.4131
-6 | -0.2931 | 0.00619 | -0.0744 | -47.3506
-5.5 | -0.238 | 0.00601 | -0.0746 | -39.6007
-5 | -0.1836 | 0.0058 | -0.0748 | -31.6552
-4.5 | -0.1283 | 0.00565 | -0.0751 | -22.708
-4 | -0.0729 | 0.00545 | -0.0754 | -13.3761
-3.5 | -0.0169 | 0.00528 | -0.0759 | -3.2008
-3 | 0.0396 | 0.00514 | -0.0765 | 7.7043
-2.5 | 0.0959 | 0.00498 | -0.077 | 19.257
-2 | 0.1519 | 0.00485 | -0.0775 | 31.3196
-1.5 | 0.2067 | 0.00466 | -0.0777 | 44.3562
-1 | 0.261 | 0.00446 | -0.0779 | 58.5202
-0.5 | 0.3129 | 0.00417 | -0.0776 | 75.036
0 | 0.3649 | 0.00395 | -0.0773 | 92.3797
1 | 0.4499 | 0.00295 | -0.0731 | 152.5085
1.5 | 0.4991 | 0.00318 | -0.0722 | 156.9497
2 | 0.5284 | 0.00393 | -0.0671 | 134.4529
2.5 | 0.5267 | 0.00477 | -0.0552 | 110.4193
3.5 | 0.5616 | 0.00615 | -0.0404 | 91.3171
4 | 0.5908 | 0.00679 | -0.0357 | 87.0103
4.5 | 0.6215 | 0.00745 | -0.0315 | 83.4228
5 | 0.6573 | 0.00802 | -0.0282 | 81.9576
5.5 | 0.6925 | 0.00862 | -0.025 | 80.3364
6 | 0.7249 | 0.00934 | -0.0213 | 77.6124
6.5 | 0.7646 | 0.00988 | -0.0191 | 77.3887
7 | 0.8066 | 0.01037 | -0.0173 | 77.7821
7.5 | 0.8465 | 0.0109 | -0.0152 | 77.6606
8 | 0.8891 | 0.01136 | -0.0136 | 78.2658
8.5 | 0.9298 | 0.01192 | -0.0118 | 78.0034
9 | 0.9704 | 0.01248 | -0.01 | 77.7564
9.5 | 1.0105 | 0.01307 | -0.0082 | 77.3145
10 | 1.0479 | 0.0138 | -0.006 | 75.9348
10.5 | 1.085 | 0.01454 | -0.0038 | 74.6217
11 | 1.1228 | 0.01529 | -0.0018 | 73.4336
11.5 | 1.1591 | 0.01609 | 0.0003 | 72.0385
12 | 1.1967 | 0.01688 | 0.0022 | 70.8945
12.5 | 1.233 | 0.01773 | 0.0042 | 69.5431
13 | 1.2655 | 0.01877 | 0.0066 | 67.4214
13.5 | 1.3018 | 0.01965 | 0.0084 | 66.2494
14 | 1.334 | 0.02073 | 0.0107 | 64.3512
14.5 | 1.3655 | 0.02174 | 0.0132 | 62.8105
15 | 1.4116 | 0.02316 | 0.0119 | 60.9499
15.5 | 1.4674 | 0.02497 | 0.008 | 58.7665
16 | 1.5228 | 0.02663 | 0.0044 | 57.1836
16.5 | 1.5718 | 0.02858 | 0.0016 | 54.9965
17 | 1.5877 | 0.0302 | 0.0062 | 52.5728
17.5 | 1.6116 | 0.03215 | 0.0085 | 50.1275
18 | 1.6326 | 0.03438 | 0.0108 | 47.4869
18.5 | 1.6495 | 0.037 | 0.0132 | 44.5811
19 | 1.6658 | 0.03972 | 0.0154 | 41.9386
19.5 | 1.6825 | 0.04247 | 0.0173 | 39.6162
20 | 1.6964 | 0.04558 | 0.0192 | 37.2181

## 109. Re 10M Mach 0.25 (1)
BIGFOIL.COM POLAR EXPORT
NACA67-415 a=0.6
NACA67-415 a=0.6 |  |  |  | Cl Max: | 1.377 | at alpha= | 10.5 | deg
JavaFoil+Calcfoil stall+Eppler ext transition |  |  |  | L/D Max: | 112.718 | at alpha= | 2 | deg
Re: | 10000000 |  |  | Cd Min: | 0.00441 | at alpha= | 0.5 | deg
Mach: | 0.25 |  |  | Cl=0 at alpha= | -2.8571 | deg
|  |  |  | @ Cl=0.1, Cd= | 0.0057169
|  |  |  | @ Cl=0.4, Cd= | 0.0044177
|  |  |  | @ Cl=0.6, Cd= | 0.0053589
alpha (deg) | Cl | Cd | Cm | Cl/Cd
-16.5 | -0.472 | 0.13162 | -0.014 | -3.586
-16 | -0.523 | 0.12265 | -0.015 | -4.264
-15.5 | -0.563 | 0.11611 | -0.016 | -4.85
-15 | -0.593 | 0.10927 | -0.017 | -5.427
-14.5 | -0.619 | 0.10098 | -0.017 | -6.125
-14 | -0.64 | 0.09339 | -0.018 | -6.849
-13.5 | -0.656 | 0.08754 | -0.019 | -7.488
-13 | -0.667 | 0.08149 | -0.021 | -8.181
-12.5 | -0.675 | 0.07345 | -0.023 | -9.186
-12 | -0.696 | 0.05343 | -0.029 | -13.031
-11.5 | -0.799 | 0.01237 | -0.039 | -64.607
-11 | -0.792 | 0.01081 | -0.041 | -73.229
-10.5 | -0.773 | 0.01011 | -0.042 | -76.463
-10 | -0.749 | 0.00955 | -0.044 | -78.36
-9.5 | -0.718 | 0.0091 | -0.045 | -78.85
-9 | -0.682 | 0.00871 | -0.046 | -78.237
-8.5 | -0.641 | 0.00834 | -0.047 | -76.866
-8 | -0.596 | 0.00803 | -0.049 | -74.283
-7.5 | -0.547 | 0.00774 | -0.05 | -70.634
-7 | -0.494 | 0.00751 | -0.051 | -65.811
-6.5 | -0.44 | 0.00614 | -0.053 | -71.57
-6 | -0.383 | 0.00599 | -0.054 | -63.959
-5.5 | -0.325 | 0.00633 | -0.055 | -51.3
-5 | -0.265 | 0.00616 | -0.057 | -43.073
-4.5 | -0.205 | 0.006 | -0.058 | -34.095
-4 | -0.143 | 0.0063 | -0.059 | -22.722
-3.5 | -0.081 | 0.00648 | -0.061 | -12.482
-3 | -0.018 | 0.00603 | -0.062 | -2.996
-2.5 | 0.045 | 0.00582 | -0.063 | 7.746
-2 | 0.109 | 0.0057 | -0.064 | 19.038
-1.5 | 0.172 | 0.00504 | -0.065 | 34.155
-1 | 0.236 | 0.00511 | -0.067 | 46.245
-0.5 | 0.3 | 0.00473 | -0.068 | 63.338
0 | 0.362 | 0.00443 | -0.069 | 81.689
0.5 | 0.424 | 0.00441 | -0.07 | 96.218
1 | 0.486 | 0.00442 | -0.072 | 109.939
1.5 | 0.548 | 0.00507 | -0.073 | 108.061
2 | 0.611 | 0.00542 | -0.074 | 112.718
2.5 | 0.673 | 0.00598 | -0.075 | 112.479
3 | 0.731 | 0.00655 | -0.076 | 111.554
3.5 | 0.791 | 0.00707 | -0.078 | 111.831
4 | 0.851 | 0.00773 | -0.079 | 110.11
4.5 | 0.91 | 0.00842 | -0.08 | 107.997
5 | 0.967 | 0.00947 | -0.081 | 102.111
5.5 | 1.022 | 0.00985 | -0.082 | 103.768
6 | 1.076 | 0.01025 | -0.084 | 104.921
6.5 | 1.127 | 0.01067 | -0.085 | 105.654
7 | 1.176 | 0.01112 | -0.086 | 105.728
7.5 | 1.221 | 0.01161 | -0.087 | 105.188
8 | 1.263 | 0.0124 | -0.088 | 101.879
8.5 | 1.301 | 0.01296 | -0.089 | 100.35
9 | 1.331 | 0.01361 | -0.091 | 97.804
9.5 | 1.354 | 0.01422 | -0.092 | 95.249
10 | 1.369 | 0.01492 | -0.093 | 91.792
10.5 | 1.377 | 0.01572 | -0.094 | 87.612
11 | 1.376 | 0.01659 | -0.095 | 82.965
11.5 | 1.366 | 0.01746 | -0.096 | 78.223
12 | 1.347 | 0.01845 | -0.097 | 72.998
12.5 | 1.318 | 0.01953 | -0.098 | 67.505
13 | 1.28 | 0.02107 | -0.099 | 60.749
13.5 | 1.232 | 0.02278 | -0.1 | 54.095
14 | 1.176 | 0.02465 | -0.101 | 47.683
14.5 | 1.108 | 0.02768 | -0.101 | 40.021
15 | 1.022 | 0.03398 | -0.1 | 30.068
15.5 | 0.813 | 0.10491 | -0.068 | 7.752

## 110. Re 10M Mach 0.25 (2)
BIGFOIL.COM POLAR EXPORT
NACA67-415 a=0.6
NACA67-415 a=0.6 |  |  |  | Cl Max: | 1.6521 | at alpha= | 20 | deg
XFOIL ncrit=9 |  |  |  | L/D Max: | 164.268 | at alpha= | 1.5 | deg
Re: | 10000000 |  |  | Cd Min: | 0.06023 | at alpha= | -20 | deg
Mach: | 0.25 |  |  | Cl=0 at alpha= | -3.3945 | deg
|  |  |  | @ Cl=0.1, Cd= | 0.0050286
|  |  |  | @ Cl=0.4, Cd= | 0.0038538
|  |  |  | @ Cl=0.6, Cd= | 0.0074359
alpha (deg) | Cl | Cd | Cm | Cl/Cd
-20 | -1.1442 | 0.06023 | -0.14 | -18.9972
-19.5 | -1.2148 | 0.04491 | -0.1505 | -27.0497
-19 | -1.2494 | 0.03666 | -0.1526 | -34.0807
-18.5 | -1.2737 | 0.03095 | -0.1505 | -41.1535
-18 | -1.2828 | 0.02703 | -0.1463 | -47.4584
-17.5 | -1.2789 | 0.02414 | -0.1416 | -52.9785
-17 | -1.2717 | 0.02158 | -0.1363 | -58.9296
-16.5 | -1.2487 | 0.01992 | -0.1316 | -62.6857
-16 | -1.2251 | 0.01833 | -0.1266 | -66.8358
-15.5 | -1.1984 | 0.0169 | -0.1217 | -70.9112
-15 | -1.1671 | 0.0157 | -0.117 | -74.3376
-14.5 | -1.131 | 0.01472 | -0.1129 | -76.8342
-14 | -1.0924 | 0.01383 | -0.109 | -78.9877
-13.5 | -1.0543 | 0.01283 | -0.105 | -82.1746
-13 | -1.0134 | 0.01196 | -0.1014 | -84.7324
-12.5 | -0.969 | 0.01128 | -0.0983 | -85.9043
-12 | -0.9231 | 0.01066 | -0.0954 | -86.5947
-11.5 | -0.8764 | 0.01011 | -0.0927 | -86.6864
-11 | -0.8289 | 0.00963 | -0.0901 | -86.0748
-10.5 | -0.781 | 0.00923 | -0.0876 | -84.6154
-10 | -0.7328 | 0.00887 | -0.0853 | -82.6156
-9.5 | -0.6817 | 0.00842 | -0.0836 | -80.962
-9 | -0.6288 | 0.008 | -0.0824 | -78.6
-8.5 | -0.5747 | 0.00765 | -0.0814 | -75.1242
-8 | -0.5198 | 0.00734 | -0.0807 | -70.8174
-7.5 | -0.4643 | 0.00708 | -0.0802 | -65.5791
-7 | -0.4085 | 0.00681 | -0.0798 | -59.9853
-6.5 | -0.3532 | 0.00652 | -0.0793 | -54.1718
-6 | -0.2971 | 0.00628 | -0.0791 | -47.3089
-5.5 | -0.2404 | 0.00609 | -0.0791 | -39.4745
-5 | -0.184 | 0.0059 | -0.079 | -31.1864
-4.5 | -0.1272 | 0.0057 | -0.0791 | -22.3158
-4 | -0.07 | 0.0055 | -0.0793 | -12.7273
-3.5 | -0.0122 | 0.00533 | -0.0796 | -2.2889
-3 | 0.0456 | 0.00517 | -0.08 | 8.8201
-2.5 | 0.1033 | 0.00502 | -0.0804 | 20.5777
-2 | 0.1609 | 0.00489 | -0.0808 | 32.9039
-1.5 | 0.2177 | 0.00472 | -0.0811 | 46.1229
-1 | 0.273 | 0.00449 | -0.0811 | 60.8018
0 | 0.379 | 0.00397 | -0.0803 | 95.466
0.5 | 0.4296 | 0.00369 | -0.0794 | 116.4228
1 | 0.4658 | 0.0029 | -0.0757 | 160.6207
1.5 | 0.5158 | 0.00314 | -0.0746 | 164.2675
2 | 0.5457 | 0.00383 | -0.0692 | 142.4804
2.5 | 0.5339 | 0.00471 | -0.0547 | 113.3546
3 | 0.5397 | 0.00561 | -0.0446 | 96.2032
3.5 | 0.5586 | 0.00642 | -0.0374 | 87.0093
4 | 0.5867 | 0.00715 | -0.0322 | 82.0559
4.5 | 0.6188 | 0.00784 | -0.028 | 78.9286
5 | 0.6534 | 0.00852 | -0.0242 | 76.6901
5.5 | 0.6897 | 0.00916 | -0.0209 | 75.2948
6 | 0.7238 | 0.00991 | -0.0172 | 73.0373
6.5 | 0.7626 | 0.01056 | -0.0144 | 72.2159
7 | 0.8057 | 0.0111 | -0.0124 | 72.5856
7.5 | 0.8476 | 0.01168 | -0.0102 | 72.5685
8 | 0.8911 | 0.01222 | -0.0083 | 72.9214
8.5 | 0.9335 | 0.01283 | -0.0063 | 72.7592
9 | 0.9746 | 0.01351 | -0.0041 | 72.1392
9.5 | 1.0169 | 0.01415 | -0.002 | 71.8657
10 | 1.054 | 0.01504 | 0.0007 | 70.0798
10.5 | 1.0929 | 0.01586 | 0.0032 | 68.9092
11 | 1.1325 | 0.01672 | 0.0055 | 67.7333
11.5 | 1.1707 | 0.01763 | 0.008 | 66.4039
12 | 1.2081 | 0.01862 | 0.0105 | 64.8818
12.5 | 1.2443 | 0.01971 | 0.0131 | 63.1304
13 | 1.2812 | 0.02078 | 0.0157 | 61.6554
13.5 | 1.3155 | 0.02199 | 0.0184 | 59.8226
14 | 1.3494 | 0.02327 | 0.0212 | 57.9888
14.5 | 1.3781 | 0.0247 | 0.0247 | 55.7935
15 | 1.4304 | 0.0266 | 0.0228 | 53.7744
15.5 | 1.4872 | 0.02882 | 0.0197 | 51.6031
16 | 1.5403 | 0.03121 | 0.0171 | 49.3528
16.5 | 1.5844 | 0.034 | 0.0157 | 46.6
17.5 | 1.6115 | 0.03941 | 0.0244 | 40.8906
18 | 1.628 | 0.04258 | 0.0272 | 38.2339
18.5 | 1.6416 | 0.04617 | 0.0299 | 35.5556
19 | 1.6502 | 0.05026 | 0.0323 | 32.8333
19.5 | 1.6512 | 0.05514 | 0.0346 | 29.9456
20 | 1.6521 | 0.06023 | 0.0364 | 27.4299

## 111. Re 10M Mach 0.50 (1)
BIGFOIL.COM POLAR EXPORT
NACA67-415 a=0.6
NACA67-415 a=0.6 |  |  |  | Cl Max: | 1.268 | at alpha= | 20 | deg
JavaFoil+Calcfoil stall+Eppler ext transition |  |  |  | L/D Max: | 117.044 | at alpha= | 0.5 | deg
Re: | 10000000 |  |  | Cd Min: | 0.00403 | at alpha= | 0.5 | deg
Mach: | 0.5 |  |  | Cl=0 at alpha= | -2.8571 | deg
|  |  |  | @ Cl=0.1, Cd= | 0.0052537
|  |  |  | @ Cl=0.4, Cd= | 0.0044984
|  |  |  | @ Cl=0.6, Cd= | 0.0054826
alpha (deg) | Cl | Cd | Cm | Cl/Cd
-20 | -0.956 | 0.15018 | -0.014 | -6.362
-19.5 | -0.927 | 0.14326 | -0.015 | -6.47
-19 | -0.899 | 0.13853 | -0.015 | -6.493
-18.5 | -0.875 | 0.13739 | -0.016 | -6.372
-18 | -0.848 | 0.12954 | -0.017 | -6.545
-17.5 | -0.818 | 0.12688 | -0.017 | -6.445
-17 | -0.789 | 0.12331 | -0.017 | -6.396
-16.5 | -0.761 | 0.11501 | -0.018 | -6.621
-16 | -0.734 | 0.10851 | -0.019 | -6.766
-15.5 | -0.707 | 0.11185 | -0.019 | -6.321
-15 | -0.679 | 0.10524 | -0.02 | -6.456
-14.5 | -0.651 | 0.09903 | -0.02 | -6.575
-14 | -0.624 | 0.09376 | -0.021 | -6.651
-13.5 | -0.596 | 0.08613 | -0.022 | -6.923
-13 | -0.57 | 0.07972 | -0.024 | -7.153
-12.5 | -0.545 | 0.07306 | -0.026 | -7.454
-12 | -0.511 | 0.08512 | -0.023 | -6.004
-11.5 | -0.484 | 0.07564 | -0.024 | -6.394
-11 | -0.457 | 0.0685 | -0.025 | -6.67
-10.5 | -0.431 | 0.06216 | -0.028 | -6.929
-10 | -0.405 | 0.05564 | -0.03 | -7.285
-9.5 | -0.371 | 0.06523 | -0.025 | -5.693
-9 | -0.344 | 0.05725 | -0.027 | -6.014
-8.5 | -0.318 | 0.05046 | -0.03 | -6.307
-8 | -0.288 | 0.05262 | -0.028 | -5.475
-7.5 | -0.514 | 0.0094 | -0.056 | -54.739
-7 | -0.498 | 0.00873 | -0.057 | -57.005
-6.5 | -0.459 | 0.00832 | -0.059 | -55.126
-6 | -0.408 | 0.00772 | -0.06 | -52.912
-5.5 | -0.351 | 0.00721 | -0.061 | -48.705
-5 | -0.29 | 0.00729 | -0.063 | -39.731
-4.5 | -0.225 | 0.00698 | -0.064 | -32.241
-4 | -0.158 | 0.00675 | -0.066 | -23.407
-3.5 | -0.09 | 0.00654 | -0.067 | -13.69
-3 | -0.02 | 0.00635 | -0.068 | -3.16
-2.5 | 0.05 | 0.00531 | -0.07 | 9.45
-2 | 0.121 | 0.00523 | -0.071 | 23.111
-1.5 | 0.192 | 0.00546 | -0.073 | 35.126
-1 | 0.264 | 0.00488 | -0.074 | 53.978
-0.5 | 0.335 | 0.00477 | -0.076 | 70.173
0 | 0.402 | 0.00449 | -0.077 | 89.538
0.5 | 0.472 | 0.00403 | -0.078 | 117.044
1 | 0.541 | 0.00479 | -0.08 | 112.908
1.5 | 0.61 | 0.0056 | -0.081 | 108.964
2 | 0.68 | 0.00605 | -0.082 | 112.279
2.5 | 0.749 | 0.00684 | -0.084 | 109.475
3 | 0.812 | 0.00751 | -0.085 | 108.084
3.5 | 0.878 | 0.00824 | -0.086 | 106.529
4 | 0.944 | 0.00925 | -0.088 | 102.048
4.5 | 1.007 | 0.01048 | -0.089 | 96.171
5 | 1.068 | 0.01112 | -0.09 | 96.113
5.5 | 1.125 | 0.01168 | -0.092 | 96.305
6 | 1.175 | 0.01226 | -0.093 | 95.889
6.5 | 1.219 | 0.0129 | -0.094 | 94.489
7 | 1.25 | 0.01403 | -0.096 | 89.093
7.5 | 1.264 | 0.015 | -0.097 | 84.282
8 | 1.246 | 0.01599 | -0.098 | 77.94
8.5 | 1.152 | 0.01754 | -0.099 | 65.688
9 | 0.795 | 0.01898 | -0.101 | 41.89
9.5 | 0.821 | 0.0217 | -0.101 | 37.841
10 | 0.858 | 0.02129 | -0.103 | 40.279
10.5 | 0.74 | 0.07284 | -0.055 | 10.157
11 | 0.923 | 0.02194 | -0.105 | 42.074
11.5 | 0.953 | 0.02393 | -0.106 | 39.824
12 | 0.841 | 0.07308 | -0.074 | 11.504
12.5 | 0.853 | 0.08771 | -0.064 | 9.727
13 | 1.044 | 0.0273 | -0.109 | 38.226
13.5 | 0.921 | 0.08486 | -0.076 | 10.849
14 | 0.966 | 0.08143 | -0.085 | 11.862
14.5 | 0.975 | 0.09798 | -0.078 | 9.951
15 | 0.984 | 0.10796 | -0.065 | 9.113
15.5 | 1.025 | 0.10587 | -0.077 | 9.682
16 | 1.089 | 0.09047 | -0.093 | 12.04
16.5 | 1.097 | 0.10867 | -0.087 | 10.092
17 | 1.113 | 0.11204 | -0.084 | 9.939
17.5 | 1.195 | 0.08676 | -0.101 | 13.778
18 | 1.247 | 0.07948 | -0.107 | 15.693
18.5 | 1.195 | 0.13362 | -0.087 | 8.947
19 | 1.208 | 0.15255 | -0.082 | 7.921
19.5 | 1.236 | 0.16172 | -0.084 | 7.644
20 | 1.268 | 0.16411 | -0.087 | 7.725

## 112. Re 10M Mach 0.50 (2)
BIGFOIL.COM POLAR EXPORT
NACA67-415 a=0.6
NACA67-415 a=0.6 |  |  |  | Cl Max: | 1.2402 | at alpha= | 12 | deg
XFOIL ncrit=9 |  |  |  | L/D Max: | 187.083 | at alpha= | 1.5 | deg
Re: | 10000000 |  |  | Cd Min: | 0.13486 | at alpha= | 17 | deg
Mach: | 0.5 |  |  | Cl=0 at alpha= | -3.6284 | deg
|  |  |  | @ Cl=0.1, Cd= | 0.0053447
|  |  |  | @ Cl=0.4, Cd= | 0.004322
|  |  |  | @ Cl=0.6, Cd= | 0.0096755
alpha (deg) | Cl | Cd | Cm | Cl/Cd
-13.5 | -0.2705 | 0.09623 | -0.1362 | -2.811
-13 | -0.2726 | 0.08761 | -0.1413 | -3.1115
-12.5 | -0.2946 | 0.07682 | -0.1477 | -3.8349
-12 | -0.3193 | 0.06615 | -0.1542 | -4.8269
-11.5 | -0.3419 | 0.05498 | -0.1618 | -6.2186
-11 | -0.3678 | 0.04304 | -0.1711 | -8.5455
-10.5 | -0.4127 | 0.03523 | -0.17 | -11.7144
-10 | -0.4579 | 0.02912 | -0.1633 | -15.7246
-9.5 | -0.5048 | 0.02364 | -0.1523 | -21.3536
-9 | -0.5566 | 0.01795 | -0.1379 | -31.0084
-8.5 | -0.5718 | 0.01297 | -0.1259 | -44.0864
-8 | -0.5312 | 0.0097 | -0.1202 | -54.7629
-7.5 | -0.4741 | 0.00841 | -0.1158 | -56.3734
-7 | -0.4141 | 0.0077 | -0.1121 | -53.7792
-6.5 | -0.3538 | 0.00721 | -0.1089 | -49.0707
-6 | -0.2951 | 0.0068 | -0.1057 | -43.3971
-5.5 | -0.2364 | 0.0065 | -0.1028 | -36.3692
-5 | -0.174 | 0.00624 | -0.1011 | -27.8846
-4.5 | -0.1103 | 0.006 | -0.0999 | -18.3833
-4 | -0.0472 | 0.00576 | -0.0989 | -8.1944
-3.5 | 0.0163 | 0.00556 | -0.0982 | 2.9317
-3 | 0.0796 | 0.00539 | -0.0976 | 14.7681
-2.5 | 0.1427 | 0.00525 | -0.0973 | 27.181
-2 | 0.2071 | 0.00509 | -0.0972 | 40.6876
-1.5 | 0.2709 | 0.00491 | -0.0972 | 55.1731
-1 | 0.3317 | 0.00468 | -0.0967 | 70.8761
-0.5 | 0.3881 | 0.00438 | -0.0953 | 88.6073
0 | 0.4435 | 0.00411 | -0.0937 | 107.9075
0.5 | 0.4955 | 0.00379 | -0.0915 | 130.7388
1 | 0.5313 | 0.00288 | -0.0861 | 184.4792
1.5 | 0.5837 | 0.00312 | -0.0836 | 187.0833
2 | 0.6208 | 0.00348 | -0.0778 | 178.3908
3 | 0.5605 | 0.00627 | -0.0397 | 89.3939
3.5 | 0.5597 | 0.00774 | -0.0278 | 72.3127
4 | 0.5777 | 0.00897 | -0.0197 | 64.4036
5 | 0.6425 | 0.01102 | -0.0089 | 58.3031
5.5 | 0.6799 | 0.01201 | -0.0045 | 56.6112
6 | 0.7179 | 0.013 | -0.0001 | 55.2231
6.5 | 0.7599 | 0.01396 | 0.0037 | 54.4341
7 | 0.8082 | 0.01477 | 0.0065 | 54.719
7.5 | 0.8597 | 0.01552 | 0.0091 | 55.393
8.5 | 0.9569 | 0.01736 | 0.0154 | 55.121
9 | 1.0019 | 0.0185 | 0.0192 | 54.1568
9.5 | 1.048 | 0.0197 | 0.023 | 53.198
10 | 1.094 | 0.02096 | 0.027 | 52.1947
10.5 | 1.139 | 0.0224 | 0.0312 | 50.8482
11 | 1.1815 | 0.02402 | 0.036 | 49.1882
11.5 | 1.2197 | 0.02604 | 0.0413 | 46.8395
12 | 1.2402 | 0.02907 | 0.0482 | 42.6625
12.5 | 1.2343 | 0.03389 | 0.0559 | 36.4208
13 | 1.2087 | 0.04042 | 0.0628 | 29.9035
13.5 | 1.1724 | 0.04869 | 0.0672 | 24.0789
14 | 1.132 | 0.05846 | 0.0685 | 19.3637
14.5 | 1.0907 | 0.06977 | 0.0665 | 15.6328
15.5 | 1.0274 | 0.09472 | 0.0543 | 10.8467
16 | 0.9989 | 0.10869 | 0.0453 | 9.1904
17 | 0.9602 | 0.13486 | 0.0289 | 7.12

## 113. Re 12M Mach 0.00 (1)
BIGFOIL.COM POLAR EXPORT
NACA67-415 a=0.6
NACA67-415 a=0.6 |  |  |  | Cl Max: | 1.435 | at alpha= | 12.5 | deg
JavaFoil+Calcfoil stall+Eppler ext transition |  |  |  | L/D Max: | 112.173 | at alpha= | 7 | deg
Re: | 12000000 |  |  | Cd Min: | 0.00483 | at alpha= | -1 | deg
Mach: | 0 |  |  | Cl=0 at alpha= | -2.8548 | deg
|  |  |  | @ Cl=0.1, Cd= | 0.0058474
|  |  |  | @ Cl=0.4, Cd= | 0.005415
|  |  |  | @ Cl=0.6, Cd= | 0.0056473
alpha (deg) | Cl | Cd | Cm | Cl/Cd
-18.5 | -0.7 | 0.13747 | -0.013 | -5.09
-18 | -0.719 | 0.13019 | -0.014 | -5.522
-17.5 | -0.737 | 0.1238 | -0.015 | -5.953
-17 | -0.754 | 0.11702 | -0.015 | -6.44
-16.5 | -0.768 | 0.11079 | -0.016 | -6.936
-16 | -0.784 | 0.10095 | -0.018 | -7.766
-15.5 | -0.789 | 0.09673 | -0.018 | -8.157
-15 | -0.791 | 0.09036 | -0.019 | -8.749
-14.5 | -0.801 | 0.07469 | -0.022 | -10.721
-14 | -0.812 | 0.05938 | -0.025 | -13.678
-13.5 | -0.913 | 0.01498 | -0.033 | -60.953
-13 | -0.908 | 0.013 | -0.035 | -69.81
-12.5 | -0.896 | 0.01163 | -0.036 | -77.06
-12 | -0.879 | 0.01059 | -0.037 | -83.003
-11.5 | -0.856 | 0.00998 | -0.039 | -85.7
-11 | -0.828 | 0.00951 | -0.04 | -87.07
-10.5 | -0.797 | 0.00907 | -0.041 | -87.857
-10 | -0.761 | 0.00877 | -0.042 | -86.858
-9.5 | -0.723 | 0.00834 | -0.044 | -86.679
-9 | -0.681 | 0.00799 | -0.045 | -85.215
-8.5 | -0.636 | 0.00772 | -0.046 | -82.382
-8 | -0.588 | 0.00635 | -0.047 | -92.637
-7.5 | -0.538 | 0.00618 | -0.049 | -86.993
-7 | -0.485 | 0.00653 | -0.05 | -74.149
-6.5 | -0.43 | 0.00636 | -0.051 | -67.584
-6 | -0.374 | 0.0071 | -0.052 | -52.665
-5.5 | -0.317 | 0.00688 | -0.054 | -46.023
-5 | -0.258 | 0.00661 | -0.055 | -39.045
-4.5 | -0.199 | 0.00651 | -0.056 | -30.518
-4 | -0.139 | 0.0063 | -0.057 | -22.037
-3.5 | -0.078 | 0.00619 | -0.059 | -12.669
-3 | -0.018 | 0.006 | -0.06 | -2.921
-2.5 | 0.044 | 0.00593 | -0.061 | 7.363
-2 | 0.105 | 0.00584 | -0.062 | 17.992
-1.5 | 0.167 | 0.00532 | -0.063 | 31.298
-1 | 0.229 | 0.00483 | -0.065 | 47.314
-0.5 | 0.29 | 0.00515 | -0.066 | 56.306
0 | 0.35 | 0.00524 | -0.067 | 66.749
0.5 | 0.41 | 0.00545 | -0.068 | 75.311
1 | 0.471 | 0.00544 | -0.069 | 86.578
1.5 | 0.532 | 0.00509 | -0.071 | 104.459
2 | 0.592 | 0.00559 | -0.072 | 105.924
2.5 | 0.652 | 0.00602 | -0.073 | 108.37
3 | 0.709 | 0.00643 | -0.074 | 110.305
3.5 | 0.768 | 0.00688 | -0.075 | 111.596
4 | 0.826 | 0.0075 | -0.076 | 110.089
4.5 | 0.883 | 0.00792 | -0.078 | 111.541
5 | 0.939 | 0.0088 | -0.079 | 106.762
5.5 | 0.994 | 0.00916 | -0.08 | 108.489
6 | 1.047 | 0.0095 | -0.081 | 110.196
6.5 | 1.098 | 0.00986 | -0.082 | 111.411
7 | 1.148 | 0.01023 | -0.083 | 112.173
7.5 | 1.195 | 0.01065 | -0.085 | 112.163
8 | 1.239 | 0.01132 | -0.086 | 109.5
8.5 | 1.281 | 0.01181 | -0.087 | 108.494
9 | 1.318 | 0.01231 | -0.088 | 107.038
9.5 | 1.349 | 0.01284 | -0.089 | 105.076
10 | 1.376 | 0.01341 | -0.09 | 102.623
10.5 | 1.398 | 0.01402 | -0.091 | 99.681
11 | 1.415 | 0.01467 | -0.092 | 96.459
11.5 | 1.427 | 0.01533 | -0.093 | 93.105
12 | 1.434 | 0.016 | -0.094 | 89.622
12.5 | 1.435 | 0.01672 | -0.095 | 85.837
13 | 1.432 | 0.01753 | -0.096 | 81.707
13.5 | 1.424 | 0.01851 | -0.097 | 76.908
14 | 1.41 | 0.01962 | -0.098 | 71.879
14.5 | 1.393 | 0.0208 | -0.099 | 66.977
15 | 1.369 | 0.02206 | -0.1 | 62.057
15.5 | 1.338 | 0.0234 | -0.101 | 57.16
16 | 1.301 | 0.02529 | -0.101 | 51.449
16.5 | 1.263 | 0.02687 | -0.102 | 46.998
17 | 1.22 | 0.02968 | -0.103 | 41.114
17.5 | 1.179 | 0.03191 | -0.103 | 36.935

## 114. Re 12M Mach 0.00 (2)
BIGFOIL.COM POLAR EXPORT
NACA67-415 a=0.6
NACA67-415 a=0.6 |  |  |  | Cl Max: | 1.7244 | at alpha= | 20 | deg
XFOIL ncrit=9 |  |  |  | L/D Max: | 138.034 | at alpha= | 1.5 | deg
Re: | 12000000 |  |  | Cd Min: | 0.04183 | at alpha= | 20 | deg
Mach: | 0 |  |  | Cl=0 at alpha= | -3.3298 | deg
|  |  |  | @ Cl=0.1, Cd= | 0.0048044
|  |  |  | @ Cl=0.4, Cd= | 0.003947
|  |  |  | @ Cl=0.6, Cd= | 0.0068623
alpha (deg) | Cl | Cd | Cm | Cl/Cd
-20 | -1.4534 | 0.0215 | -0.1158 | -67.6
-19.5 | -1.4394 | 0.01977 | -0.1121 | -72.8073
-19 | -1.4136 | 0.01867 | -0.1094 | -75.7151
-18.5 | -1.3908 | 0.01744 | -0.1062 | -79.7477
-18 | -1.3646 | 0.01635 | -0.1031 | -83.4618
-17.5 | -1.3343 | 0.01547 | -0.1004 | -86.2508
-17 | -1.3023 | 0.01468 | -0.0977 | -88.7125
-16.5 | -1.2676 | 0.01399 | -0.0954 | -90.6076
-16 | -1.2316 | 0.01337 | -0.0931 | -92.1167
-15.5 | -1.1948 | 0.01278 | -0.0908 | -93.4898
-15 | -1.1562 | 0.01224 | -0.0886 | -94.4608
-14.5 | -1.1167 | 0.01172 | -0.0866 | -95.2816
-14 | -1.0774 | 0.01114 | -0.0845 | -96.7145
-13.5 | -1.0376 | 0.01056 | -0.0823 | -98.2576
-13 | -0.9963 | 0.01008 | -0.0803 | -98.8393
-12.5 | -0.9541 | 0.00966 | -0.0784 | -98.7681
-12 | -0.9116 | 0.0093 | -0.0764 | -98.0215
-11.5 | -0.8666 | 0.00899 | -0.0749 | -96.396
-11 | -0.8177 | 0.00869 | -0.0743 | -94.0967
-10.5 | -0.7678 | 0.0084 | -0.0737 | -91.4048
-10 | -0.7183 | 0.00804 | -0.0731 | -89.3408
-9.5 | -0.6677 | 0.00769 | -0.0727 | -86.827
-9 | -0.6163 | 0.00738 | -0.0724 | -83.5095
-8.5 | -0.564 | 0.0071 | -0.0723 | -79.4366
-8 | -0.511 | 0.00686 | -0.0723 | -74.4898
-7.5 | -0.4573 | 0.00664 | -0.0725 | -68.8705
-7 | -0.4037 | 0.00641 | -0.0725 | -62.9797
-6.5 | -0.3501 | 0.00617 | -0.0726 | -56.7423
-6 | -0.2958 | 0.00597 | -0.0728 | -49.5477
-5.5 | -0.2409 | 0.00581 | -0.0732 | -41.463
-5 | -0.1861 | 0.00562 | -0.0735 | -33.1139
-4.5 | -0.1307 | 0.00543 | -0.0739 | -24.07
-4 | -0.0752 | 0.00525 | -0.0744 | -14.3238
-3.5 | -0.0191 | 0.00509 | -0.0749 | -3.7525
-3 | 0.037 | 0.00495 | -0.0755 | 7.4747
-2.5 | 0.0927 | 0.00482 | -0.076 | 19.2324
-2 | 0.1489 | 0.0047 | -0.0766 | 31.6809
-1.5 | 0.2043 | 0.00456 | -0.077 | 44.8026
-1 | 0.2584 | 0.00437 | -0.0772 | 59.1304
-0.5 | 0.3107 | 0.00416 | -0.077 | 74.6875
0 | 0.3627 | 0.00401 | -0.0768 | 90.4489
1 | 0.4515 | 0.00386 | -0.0734 | 116.9689
1.5 | 0.4845 | 0.00351 | -0.0694 | 138.0342
2 | 0.5071 | 0.00429 | -0.0629 | 118.2051
3 | 0.5277 | 0.00564 | -0.0447 | 93.5638
3.5 | 0.5603 | 0.00613 | -0.0406 | 91.4029
4 | 0.5908 | 0.00668 | -0.0362 | 88.4431
4.5 | 0.6226 | 0.00731 | -0.0322 | 85.171
5 | 0.6601 | 0.00782 | -0.0294 | 84.4118
6 | 0.7317 | 0.00902 | -0.0233 | 81.1197
6.5 | 0.7716 | 0.0095 | -0.0211 | 81.2211
7 | 0.8131 | 0.00996 | -0.0193 | 81.6365
7.5 | 0.8567 | 0.01039 | -0.0179 | 82.4543
8 | 0.8966 | 0.01091 | -0.0159 | 82.1815
8.5 | 0.9383 | 0.01138 | -0.0143 | 82.4517
9 | 0.9789 | 0.01192 | -0.0126 | 82.1225
9.5 | 1.0179 | 0.01252 | -0.0107 | 81.3019
10 | 1.0559 | 0.01317 | -0.0086 | 80.1746
10.5 | 1.0933 | 0.01388 | -0.0066 | 78.768
11 | 1.1298 | 0.01462 | -0.0044 | 77.2777
11.5 | 1.1692 | 0.01527 | -0.0029 | 76.5684
12 | 1.2037 | 0.01612 | -0.0006 | 74.6712
12.5 | 1.2407 | 0.0169 | 0.0011 | 73.4142
13 | 1.2757 | 0.01778 | 0.0031 | 71.7492
13.5 | 1.3098 | 0.0187 | 0.0051 | 70.0428
14 | 1.3453 | 0.01958 | 0.0069 | 68.7079
14.5 | 1.3759 | 0.02069 | 0.0092 | 66.5007
15 | 1.4048 | 0.02176 | 0.0119 | 64.5588
15.5 | 1.4534 | 0.02327 | 0.0096 | 62.4581
16 | 1.5116 | 0.02486 | 0.0052 | 60.8045
16.5 | 1.5663 | 0.02648 | 0.0015 | 59.1503
17 | 1.6137 | 0.02841 | -0.0013 | 56.8004
18 | 1.6513 | 0.03202 | 0.0054 | 51.5709
18.5 | 1.6689 | 0.03443 | 0.0078 | 48.4723
19 | 1.6883 | 0.03678 | 0.0098 | 45.9027
19.5 | 1.7081 | 0.03914 | 0.0116 | 43.6408
20 | 1.7244 | 0.04183 | 0.0134 | 41.224

## 115. Re 12M Mach 0.10 (1)
BIGFOIL.COM POLAR EXPORT
NACA67-415 a=0.6
NACA67-415 a=0.6 |  |  |  | Cl Max: | 1.425 | at alpha= | 12 | deg
JavaFoil+Calcfoil stall+Eppler ext transition |  |  |  | L/D Max: | 111.706 | at alpha= | 7 | deg
Re: | 12000000 |  |  | Cd Min: | 0.00487 | at alpha= | -1 | deg
Mach: | 0.1 |  |  | Cl=0 at alpha= | -2.8548 | deg
|  |  |  | @ Cl=0.1, Cd= | 0.0056932
|  |  |  | @ Cl=0.4, Cd= | 0.005418
|  |  |  | @ Cl=0.6, Cd= | 0.0056375
alpha (deg) | Cl | Cd | Cm | Cl/Cd
-18 | -0.678 | 0.13301 | -0.014 | -5.099
-17.5 | -0.7 | 0.12633 | -0.014 | -5.538
-17 | -0.72 | 0.11932 | -0.015 | -6.03
-16.5 | -0.738 | 0.1131 | -0.016 | -6.525
-16 | -0.756 | 0.10369 | -0.017 | -7.293
-15.5 | -0.765 | 0.09948 | -0.018 | -7.687
-15 | -0.771 | 0.09068 | -0.019 | -8.504
-14.5 | -0.773 | 0.08453 | -0.02 | -9.142
-14 | -0.778 | 0.07394 | -0.023 | -10.518
-13.5 | -0.887 | 0.0178 | -0.033 | -49.844
-13 | -0.893 | 0.01386 | -0.035 | -64.387
-12.5 | -0.884 | 0.01229 | -0.036 | -71.973
-12 | -0.872 | 0.01077 | -0.038 | -80.93
-11.5 | -0.85 | 0.0102 | -0.039 | -83.314
-11 | -0.825 | 0.0096 | -0.04 | -85.955
-10.5 | -0.795 | 0.00916 | -0.041 | -86.787
-10 | -0.761 | 0.00885 | -0.043 | -85.926
-9.5 | -0.723 | 0.00847 | -0.044 | -85.327
-9 | -0.682 | 0.00807 | -0.045 | -84.454
-8.5 | -0.637 | 0.00784 | -0.046 | -81.311
-8 | -0.59 | 0.00761 | -0.048 | -77.54
-7.5 | -0.539 | 0.00619 | -0.049 | -87.135
-7 | -0.486 | 0.00657 | -0.05 | -73.976
-6.5 | -0.432 | 0.00639 | -0.051 | -67.558
-6 | -0.376 | 0.00711 | -0.053 | -52.836
-5.5 | -0.318 | 0.007 | -0.054 | -45.447
-5 | -0.259 | 0.00672 | -0.055 | -38.571
-4.5 | -0.2 | 0.00648 | -0.056 | -30.809
-4 | -0.14 | 0.00637 | -0.058 | -21.896
-3.5 | -0.079 | 0.00619 | -0.059 | -12.727
-3 | -0.018 | 0.00609 | -0.06 | -2.891
-2.5 | 0.044 | 0.00591 | -0.061 | 7.429
-2 | 0.106 | 0.00567 | -0.063 | 18.643
-1.5 | 0.167 | 0.00537 | -0.064 | 31.192
-1 | 0.23 | 0.00487 | -0.065 | 47.201
-0.5 | 0.292 | 0.00514 | -0.066 | 56.709
0 | 0.352 | 0.00529 | -0.067 | 66.48
0.5 | 0.412 | 0.00545 | -0.068 | 75.75
1 | 0.473 | 0.00545 | -0.07 | 86.796
1.5 | 0.534 | 0.0051 | -0.071 | 104.748
2 | 0.595 | 0.0056 | -0.072 | 106.154
2.5 | 0.655 | 0.00605 | -0.073 | 108.315
3 | 0.712 | 0.00647 | -0.074 | 110.138
3.5 | 0.771 | 0.00692 | -0.076 | 111.397
4 | 0.829 | 0.00755 | -0.077 | 109.925
4.5 | 0.887 | 0.00832 | -0.078 | 106.591
5 | 0.944 | 0.00887 | -0.079 | 106.362
5.5 | 0.998 | 0.00921 | -0.08 | 108.443
6 | 1.052 | 0.00955 | -0.081 | 110.082
6.5 | 1.103 | 0.00994 | -0.083 | 111.019
7 | 1.152 | 0.01032 | -0.084 | 111.706
7.5 | 1.199 | 0.01076 | -0.085 | 111.425
8 | 1.243 | 0.01143 | -0.086 | 108.784
8.5 | 1.284 | 0.01191 | -0.087 | 107.865
9 | 1.321 | 0.01244 | -0.088 | 106.177
9.5 | 1.351 | 0.01298 | -0.089 | 104.077
10 | 1.376 | 0.01356 | -0.091 | 101.468
10.5 | 1.397 | 0.01422 | -0.092 | 98.214
11 | 1.412 | 0.01484 | -0.093 | 95.135
11.5 | 1.421 | 0.01552 | -0.094 | 91.565
12 | 1.425 | 0.01629 | -0.095 | 87.454
12.5 | 1.423 | 0.01702 | -0.096 | 83.646
13 | 1.416 | 0.01798 | -0.097 | 78.773
13.5 | 1.404 | 0.01885 | -0.098 | 74.495
14 | 1.387 | 0.02004 | -0.099 | 69.189
14.5 | 1.364 | 0.02128 | -0.1 | 64.126
15 | 1.335 | 0.02269 | -0.1 | 58.858
15.5 | 1.297 | 0.02445 | -0.101 | 53.049
16 | 1.256 | 0.02633 | -0.102 | 47.687
16.5 | 1.211 | 0.02839 | -0.102 | 42.651
17 | 1.162 | 0.0317 | -0.103 | 36.664

## 116. Re 12M Mach 0.10 (2)
BIGFOIL.COM POLAR EXPORT
NACA67-415 a=0.6
NACA67-415 a=0.6 |  |  |  | Cl Max: | 1.7224 | at alpha= | 20 | deg
XFOIL ncrit=9 |  |  |  | L/D Max: | 139.685 | at alpha= | 1.5 | deg
Re: | 12000000 |  |  | Cd Min: | 0.04386 | at alpha= | 20 | deg
Mach: | 0.1 |  |  | Cl=0 at alpha= | -3.3366 | deg
|  |  |  | @ Cl=0.1, Cd= | 0.0048162
|  |  |  | @ Cl=0.4, Cd= | 0.0039401
|  |  |  | @ Cl=0.6, Cd= | 0.0069572
alpha (deg) | Cl | Cd | Cm | Cl/Cd
-20 | -1.4431 | 0.02333 | -0.1231 | -61.856
-19.5 | -1.4325 | 0.02127 | -0.1192 | -67.3484
-19 | -1.4103 | 0.0199 | -0.116 | -70.8693
-18.5 | -1.3897 | 0.01848 | -0.1124 | -75.2002
-18 | -1.367 | 0.01716 | -0.1087 | -79.662
-17.5 | -1.3385 | 0.01611 | -0.1056 | -83.085
-17 | -1.3067 | 0.01524 | -0.1027 | -85.7415
-16.5 | -1.2733 | 0.01444 | -0.0998 | -88.1787
-16 | -1.2379 | 0.01375 | -0.0971 | -90.0291
-15.5 | -1.2007 | 0.01311 | -0.0946 | -91.5866
-14.5 | -1.1223 | 0.01198 | -0.09 | -93.6811
-14 | -1.082 | 0.01141 | -0.0878 | -94.8291
-13.5 | -1.0421 | 0.01078 | -0.0854 | -96.6698
-13 | -1.0006 | 0.01025 | -0.0832 | -97.6195
-12.5 | -0.9578 | 0.0098 | -0.0811 | -97.7347
-12 | -0.9146 | 0.0094 | -0.0791 | -97.2979
-11.5 | -0.8708 | 0.00907 | -0.0771 | -96.0088
-11 | -0.8222 | 0.00876 | -0.0761 | -93.8584
-10.5 | -0.772 | 0.00847 | -0.0754 | -91.1452
-10 | -0.7218 | 0.00812 | -0.0747 | -88.8916
-9.5 | -0.6709 | 0.00775 | -0.0741 | -86.5677
-9 | -0.6192 | 0.00743 | -0.0737 | -83.3378
-8.5 | -0.5666 | 0.00714 | -0.0735 | -79.3557
-8 | -0.5132 | 0.00689 | -0.0734 | -74.4848
-7 | -0.4052 | 0.00644 | -0.0735 | -62.9193
-6.5 | -0.3512 | 0.00619 | -0.0735 | -56.7367
-6 | -0.2967 | 0.00599 | -0.0737 | -49.5326
-5.5 | -0.2415 | 0.00582 | -0.0739 | -41.4948
-5 | -0.1863 | 0.00563 | -0.0742 | -33.0906
-4.5 | -0.1306 | 0.00544 | -0.0746 | -24.0074
-4 | -0.0748 | 0.00526 | -0.075 | -14.2205
-3.5 | -0.0184 | 0.0051 | -0.0756 | -3.6078
-3 | 0.0379 | 0.00496 | -0.0761 | 7.6411
-2.5 | 0.094 | 0.00483 | -0.0766 | 19.4617
-2 | 0.1504 | 0.0047 | -0.0772 | 32
-1.5 | 0.2062 | 0.00456 | -0.0776 | 45.2193
-1 | 0.2605 | 0.00437 | -0.0778 | 59.611
0 | 0.3653 | 0.00401 | -0.0774 | 91.0973
1 | 0.4546 | 0.00383 | -0.0739 | 118.6945
1.5 | 0.4875 | 0.00349 | -0.0698 | 139.6848
2 | 0.5096 | 0.00427 | -0.0632 | 119.3443
2.5 | 0.5095 | 0.005 | -0.0516 | 101.9
3 | 0.528 | 0.00565 | -0.0444 | 93.4513
3.5 | 0.5596 | 0.00617 | -0.04 | 90.6969
4.5 | 0.6217 | 0.00738 | -0.0315 | 84.2412
5 | 0.6601 | 0.00789 | -0.0287 | 83.6629
5.5 | 0.6956 | 0.0085 | -0.0256 | 81.8353
6 | 0.7316 | 0.00911 | -0.0225 | 80.3074
6.5 | 0.7711 | 0.00962 | -0.0202 | 80.1559
7 | 0.8135 | 0.01008 | -0.0185 | 80.7044
7.5 | 0.8561 | 0.01053 | -0.0168 | 81.301
8 | 0.897 | 0.01105 | -0.015 | 81.1765
8.5 | 0.9396 | 0.01152 | -0.0134 | 81.5625
9 | 0.9786 | 0.01213 | -0.0113 | 80.676
9.5 | 1.0192 | 0.0127 | -0.0095 | 80.252
10 | 1.0574 | 0.01337 | -0.0074 | 79.0875
10.5 | 1.0942 | 0.01413 | -0.0052 | 77.4381
11 | 1.1322 | 0.01484 | -0.0032 | 76.2938
11.5 | 1.1705 | 0.01556 | -0.0013 | 75.2249
12 | 1.2059 | 0.01642 | 0.0009 | 73.4409
12.5 | 1.2437 | 0.0172 | 0.0027 | 72.3081
13 | 1.2775 | 0.01817 | 0.0049 | 70.3082
13.5 | 1.3132 | 0.01906 | 0.0069 | 68.8982
14 | 1.3478 | 0.02002 | 0.0089 | 67.3227
14.5 | 1.3788 | 0.02116 | 0.0113 | 65.1607
15 | 1.4074 | 0.0223 | 0.0141 | 63.1121
15.5 | 1.4579 | 0.0239 | 0.0116 | 61
16 | 1.5169 | 0.02549 | 0.0073 | 59.5096
16.5 | 1.5699 | 0.02735 | 0.0039 | 57.4004
17 | 1.6174 | 0.02934 | 0.0013 | 55.1261
18 | 1.651 | 0.03337 | 0.0086 | 49.4756
18.5 | 1.6702 | 0.03577 | 0.011 | 46.6928
19 | 1.6904 | 0.03819 | 0.0129 | 44.2629
19.5 | 1.7073 | 0.0409 | 0.0149 | 41.7433
20 | 1.7224 | 0.04386 | 0.0168 | 39.2704

## 117. Re 12M Mach 0.25 (1)
BIGFOIL.COM POLAR EXPORT
NACA67-415 a=0.6
NACA67-415 a=0.6 |  |  |  | Cl Max: | 1.378 | at alpha= | 10.5 | deg
JavaFoil+Calcfoil stall+Eppler ext transition |  |  |  | L/D Max: | 110.542 | at alpha= | 3.5 | deg
Re: | 12000000 |  |  | Cd Min: | 0.00471 | at alpha= | -1 | deg
Mach: | 0.25 |  |  | Cl=0 at alpha= | -2.8571 | deg
|  |  |  | @ Cl=0.1, Cd= | 0.0055755
|  |  |  | @ Cl=0.4, Cd= | 0.0054458
|  |  |  | @ Cl=0.6, Cd= | 0.0056557
alpha (deg) | Cl | Cd | Cm | Cl/Cd
-16.5 | -0.472 | 0.12956 | -0.014 | -3.643
-16 | -0.523 | 0.12367 | -0.015 | -4.231
-15.5 | -0.563 | 0.11477 | -0.016 | -4.907
-15 | -0.593 | 0.10767 | -0.017 | -5.509
-14.5 | -0.619 | 0.09982 | -0.018 | -6.201
-14 | -0.64 | 0.09234 | -0.019 | -6.932
-13.5 | -0.656 | 0.08675 | -0.02 | -7.559
-13 | -0.668 | 0.07996 | -0.021 | -8.348
-12.5 | -0.676 | 0.07241 | -0.023 | -9.331
-12 | -0.698 | 0.052 | -0.029 | -13.427
-11.5 | -0.8 | 0.01208 | -0.039 | -66.161
-11 | -0.792 | 0.01058 | -0.041 | -74.866
-10.5 | -0.774 | 0.0098 | -0.042 | -78.965
-10 | -0.749 | 0.00925 | -0.044 | -80.977
-9.5 | -0.718 | 0.00882 | -0.045 | -81.469
-9 | -0.682 | 0.00842 | -0.046 | -81.004
-8.5 | -0.641 | 0.0081 | -0.047 | -79.219
-8 | -0.596 | 0.00789 | -0.049 | -75.613
-7.5 | -0.547 | 0.00759 | -0.05 | -72.14
-7 | -0.495 | 0.00621 | -0.051 | -79.6
-6.5 | -0.44 | 0.00605 | -0.053 | -72.704
-6 | -0.383 | 0.00638 | -0.054 | -60.037
-5.5 | -0.325 | 0.00621 | -0.055 | -52.345
-5 | -0.265 | 0.00649 | -0.057 | -40.879
-4.5 | -0.205 | 0.00665 | -0.058 | -30.797
-4 | -0.143 | 0.00645 | -0.059 | -22.202
-3.5 | -0.081 | 0.00633 | -0.061 | -12.783
-3 | -0.018 | 0.00612 | -0.062 | -2.954
-2.5 | 0.045 | 0.00567 | -0.063 | 7.947
-2 | 0.109 | 0.00556 | -0.064 | 19.506
-1.5 | 0.172 | 0.00528 | -0.065 | 32.567
-1 | 0.236 | 0.00471 | -0.067 | 50.158
-0.5 | 0.3 | 0.00519 | -0.068 | 57.742
0 | 0.361 | 0.00532 | -0.069 | 67.769
0.5 | 0.423 | 0.00552 | -0.07 | 76.69
1 | 0.486 | 0.00552 | -0.071 | 88.012
1.5 | 0.548 | 0.00521 | -0.073 | 105.151
2 | 0.611 | 0.00575 | -0.074 | 106.133
2.5 | 0.673 | 0.00621 | -0.075 | 108.273
3 | 0.731 | 0.00665 | -0.076 | 109.863
3.5 | 0.791 | 0.00716 | -0.078 | 110.542
4 | 0.851 | 0.00783 | -0.079 | 108.722
4.5 | 0.91 | 0.00872 | -0.08 | 104.324
5 | 0.968 | 0.0092 | -0.081 | 105.203
5.5 | 1.023 | 0.00957 | -0.082 | 106.879
6 | 1.077 | 0.00995 | -0.084 | 108.182
6.5 | 1.128 | 0.01035 | -0.085 | 108.97
7 | 1.177 | 0.01079 | -0.086 | 109.027
7.5 | 1.222 | 0.01129 | -0.087 | 108.224
8 | 1.264 | 0.01203 | -0.088 | 105.005
8.5 | 1.302 | 0.01258 | -0.089 | 103.453
9 | 1.332 | 0.01318 | -0.091 | 101.102
9.5 | 1.355 | 0.01381 | -0.092 | 98.14
10 | 1.371 | 0.01444 | -0.093 | 94.887
10.5 | 1.378 | 0.01521 | -0.094 | 90.57
11 | 1.377 | 0.01603 | -0.095 | 85.885
11.5 | 1.367 | 0.01689 | -0.096 | 80.924
12 | 1.348 | 0.01785 | -0.097 | 75.527
12.5 | 1.319 | 0.01893 | -0.098 | 69.689
13 | 1.281 | 0.02051 | -0.099 | 62.443
13.5 | 1.233 | 0.02224 | -0.1 | 55.43
14 | 1.176 | 0.02392 | -0.101 | 49.179
14.5 | 1.11 | 0.02642 | -0.101 | 42.027
15 | 1.03 | 0.03073 | -0.101 | 33.507
15.5 | 0.819 | 0.09972 | -0.071 | 8.209

## 118. Re 12M Mach 0.25 (2)
BIGFOIL.COM POLAR EXPORT
NACA67-415 a=0.6
NACA67-415 a=0.6 |  |  |  | Cl Max: | 1.6777 | at alpha= | 19.5 | deg
XFOIL ncrit=9 |  |  |  | L/D Max: | 146.822 | at alpha= | 1.5 | deg
Re: | 12000000 |  |  | Cd Min: | 0.05862 | at alpha= | 20 | deg
Mach: | 0.25 |  |  | Cl=0 at alpha= | -3.3769 | deg
|  |  |  | @ Cl=0.1, Cd= | 0.0048629
|  |  |  | @ Cl=0.4, Cd= | 0.0039596
|  |  |  | @ Cl=0.6, Cd= | 0.0074178
alpha (deg) | Cl | Cd | Cm | Cl/Cd
-20 | -1.2375 | 0.04877 | -0.1493 | -25.3742
-19.5 | -1.2883 | 0.0383 | -0.1536 | -33.6371
-19 | -1.2946 | 0.03338 | -0.1527 | -38.7837
-18.5 | -1.3078 | 0.02887 | -0.1495 | -45.2996
-18 | -1.3177 | 0.02511 | -0.1446 | -52.4771
-17.5 | -1.3151 | 0.02227 | -0.1392 | -59.0525
-17 | -1.3001 | 0.02018 | -0.134 | -64.4252
-16.5 | -1.278 | 0.0185 | -0.1289 | -69.0811
-16 | -1.2506 | 0.01712 | -0.124 | -73.0491
-15.5 | -1.2208 | 0.01585 | -0.1192 | -77.0221
-15 | -1.1866 | 0.01478 | -0.1147 | -80.2842
-14.5 | -1.1485 | 0.01387 | -0.1107 | -82.8046
-14 | -1.1082 | 0.01305 | -0.1069 | -84.9195
-13.5 | -1.0647 | 0.01237 | -0.1035 | -86.0711
-13 | -1.0234 | 0.01151 | -0.0999 | -88.914
-12.5 | -0.9793 | 0.01082 | -0.0966 | -90.5083
-12 | -0.9337 | 0.01021 | -0.0937 | -91.4496
-11.5 | -0.8869 | 0.00968 | -0.0909 | -91.6219
-11 | -0.8396 | 0.00923 | -0.0882 | -90.9642
-10.5 | -0.792 | 0.00887 | -0.0856 | -89.2897
-10 | -0.7413 | 0.00851 | -0.0838 | -87.1093
-9.5 | -0.6876 | 0.00815 | -0.0826 | -84.3681
-9 | -0.6344 | 0.00773 | -0.0813 | -82.0699
-8.5 | -0.5802 | 0.00737 | -0.0804 | -78.7246
-8 | -0.5251 | 0.00707 | -0.0797 | -74.2716
-7.5 | -0.4693 | 0.00681 | -0.0792 | -68.9134
-7 | -0.4131 | 0.00657 | -0.0789 | -62.8767
-6.5 | -0.3572 | 0.00633 | -0.0785 | -56.4297
-6 | -0.3011 | 0.00609 | -0.0783 | -49.4417
-5 | -0.1868 | 0.00571 | -0.0784 | -32.7145
-4.5 | -0.1297 | 0.00549 | -0.0786 | -23.6248
-4 | -0.072 | 0.00532 | -0.0789 | -13.5338
-3.5 | -0.0142 | 0.00515 | -0.0792 | -2.7573
-3 | 0.0435 | 0.00499 | -0.0796 | 8.7174
-2.5 | 0.1013 | 0.00486 | -0.08 | 20.8436
-2 | 0.1594 | 0.00474 | -0.0805 | 33.6287
-1.5 | 0.2171 | 0.0046 | -0.081 | 47.1957
-1 | 0.2724 | 0.0044 | -0.081 | 61.9091
-0.5 | 0.3263 | 0.00419 | -0.0807 | 77.8759
0 | 0.3798 | 0.00402 | -0.0804 | 94.4776
0.5 | 0.43 | 0.00387 | -0.0794 | 111.1111
1.5 | 0.5036 | 0.00343 | -0.072 | 146.8222
2 | 0.5241 | 0.00416 | -0.0646 | 125.9856
2.5 | 0.5153 | 0.00498 | -0.0509 | 103.4739
3 | 0.5281 | 0.00578 | -0.0423 | 91.3668
3.5 | 0.5555 | 0.00645 | -0.0368 | 86.124
4 | 0.5852 | 0.00711 | -0.0319 | 82.3066
4.5 | 0.6179 | 0.00779 | -0.0278 | 79.3196
5.5 | 0.693 | 0.00902 | -0.0214 | 76.8293
6 | 0.73 | 0.00968 | -0.0182 | 75.4132
6.5 | 0.7695 | 0.01028 | -0.0155 | 74.8541
7 | 0.813 | 0.01078 | -0.0136 | 75.4174
7.5 | 0.8569 | 0.0113 | -0.0117 | 75.8319
8.5 | 0.9438 | 0.0124 | -0.0079 | 76.1129
9 | 0.9835 | 0.01311 | -0.0054 | 75.0191
9.5 | 1.0246 | 0.01381 | -0.0032 | 74.1926
10 | 1.0642 | 0.01457 | -0.0007 | 73.0405
10.5 | 1.1019 | 0.01545 | 0.0019 | 71.3204
11 | 1.1427 | 0.01622 | 0.0041 | 70.4501
11.5 | 1.1812 | 0.01712 | 0.0066 | 68.9953
12 | 1.218 | 0.01812 | 0.0092 | 67.2185
12.5 | 1.257 | 0.01906 | 0.0116 | 65.9496
13 | 1.2932 | 0.02016 | 0.0142 | 64.1468
13.5 | 1.3293 | 0.0213 | 0.0168 | 62.4085
14 | 1.3613 | 0.02264 | 0.0198 | 60.1281
14.5 | 1.3941 | 0.02401 | 0.0227 | 58.0633
15 | 1.4225 | 0.02547 | 0.0262 | 55.85
15.5 | 1.4819 | 0.02741 | 0.0229 | 54.0642
16 | 1.5352 | 0.02993 | 0.0201 | 51.293
16.5 | 1.5838 | 0.03263 | 0.0179 | 48.5382
18 | 1.6538 | 0.04103 | 0.0251 | 40.3071
18.5 | 1.6695 | 0.04441 | 0.0278 | 37.5929
19 | 1.6737 | 0.04884 | 0.0306 | 34.269
19.5 | 1.6777 | 0.05341 | 0.033 | 31.4117
20 | 1.6777 | 0.05862 | 0.0348 | 28.6199

## 119. Re 12M Mach 0.50 (1)
BIGFOIL.COM POLAR EXPORT
NACA67-415 a=0.6
NACA67-415 a=0.6 |  |  |  | Cl Max: | 1.265 | at alpha= | 7.5 | deg
JavaFoil+Calcfoil stall+Eppler ext transition |  |  |  | L/D Max: | 106.484 | at alpha= | 3 | deg
Re: | 12000000 |  |  | Cd Min: | 0.00501 | at alpha= | -1 | deg
Mach: | 0.5 |  |  | Cl=0 at alpha= | -2.8571 | deg
|  |  |  | @ Cl=0.1, Cd= | 0.0053872
|  |  |  | @ Cl=0.4, Cd= | 0.005399
|  |  |  | @ Cl=0.6, Cd= | 0.0058083
alpha (deg) | Cl | Cd | Cm | Cl/Cd
-20 | -0.957 | 0.15396 | -0.014 | -6.218
-19.5 | -0.928 | 0.15249 | -0.015 | -6.087
-19 | -0.9 | 0.14693 | -0.015 | -6.125
-18.5 | -0.876 | 0.13652 | -0.017 | -6.419
-18 | -0.849 | 0.12694 | -0.017 | -6.689
-17.5 | -0.818 | 0.1252 | -0.017 | -6.537
-17 | -0.79 | 0.12086 | -0.018 | -6.534
-16.5 | -0.763 | 0.1132 | -0.018 | -6.738
-16 | -0.736 | 0.10595 | -0.019 | -6.942
-15.5 | -0.707 | 0.11117 | -0.019 | -6.36
-15 | -0.68 | 0.10271 | -0.02 | -6.622
-14.5 | -0.652 | 0.09801 | -0.021 | -6.65
-14 | -0.624 | 0.0924 | -0.022 | -6.757
-13.5 | -0.598 | 0.08487 | -0.023 | -7.046
-13 | -0.573 | 0.07641 | -0.025 | -7.506
-12.5 | -0.55 | 0.06736 | -0.028 | -8.171
-12 | -0.511 | 0.08328 | -0.023 | -6.138
-11.5 | -0.484 | 0.07511 | -0.024 | -6.446
-11 | -0.457 | 0.06745 | -0.026 | -6.782
-10.5 | -0.432 | 0.06009 | -0.029 | -7.196
-10 | -0.41 | 0.05094 | -0.033 | -8.051
-9.5 | -0.372 | 0.06381 | -0.025 | -5.823
-9 | -0.344 | 0.05681 | -0.027 | -6.063
-8.5 | -0.319 | 0.04964 | -0.031 | -6.421
-8 | -0.288 | 0.05197 | -0.028 | -5.545
-7.5 | -0.515 | 0.00915 | -0.056 | -56.278
-7 | -0.498 | 0.00854 | -0.057 | -58.328
-6.5 | -0.459 | 0.00816 | -0.059 | -56.252
-6 | -0.409 | 0.00755 | -0.06 | -54.087
-5.5 | -0.352 | 0.00703 | -0.061 | -49.988
-5 | -0.29 | 0.00674 | -0.063 | -42.983
-4.5 | -0.225 | 0.00683 | -0.064 | -32.942
-4 | -0.158 | 0.00657 | -0.066 | -24.072
-3.5 | -0.09 | 0.00639 | -0.067 | -14.028
-3 | -0.02 | 0.00531 | -0.068 | -3.781
-2.5 | 0.05 | 0.00519 | -0.07 | 9.666
-2 | 0.121 | 0.00547 | -0.071 | 22.118
-1.5 | 0.192 | 0.00542 | -0.073 | 35.423
-1 | 0.264 | 0.00501 | -0.074 | 52.649
-0.5 | 0.335 | 0.00504 | -0.076 | 66.498
0 | 0.402 | 0.00541 | -0.077 | 74.335
0.5 | 0.472 | 0.00565 | -0.078 | 83.522
1 | 0.541 | 0.00596 | -0.08 | 90.836
1.5 | 0.611 | 0.00578 | -0.081 | 105.641
2 | 0.68 | 0.00645 | -0.082 | 105.414
2.5 | 0.749 | 0.00704 | -0.084 | 106.44
3 | 0.812 | 0.00763 | -0.085 | 106.484
3.5 | 0.879 | 0.00838 | -0.086 | 104.913
4 | 0.944 | 0.0091 | -0.088 | 103.797
4.5 | 1.008 | 0.01028 | -0.089 | 98.043
5 | 1.069 | 0.01079 | -0.09 | 99.079
5.5 | 1.125 | 0.01133 | -0.092 | 99.294
6 | 1.176 | 0.01188 | -0.093 | 99.008
6.5 | 1.219 | 0.01252 | -0.094 | 97.408
7 | 1.251 | 0.01359 | -0.096 | 92.009
7.5 | 1.265 | 0.01453 | -0.097 | 87.057
8 | 1.247 | 0.01554 | -0.098 | 80.249
8.5 | 1.153 | 0.01699 | -0.099 | 67.836
9 | 0.796 | 0.01843 | -0.101 | 43.161
9.5 | 0.824 | 0.02077 | -0.101 | 39.669
10 | 0.859 | 0.02053 | -0.103 | 41.825
10.5 | 0.741 | 0.07182 | -0.057 | 10.319
11 | 0.924 | 0.02125 | -0.106 | 43.482
11.5 | 0.954 | 0.02309 | -0.107 | 41.309
12 | 0.975 | 0.02728 | -0.106 | 35.743
12.5 | 0.856 | 0.08526 | -0.067 | 10.041

## 120. Re 12M Mach 0.50 (2)
BIGFOIL.COM POLAR EXPORT
NACA67-415 a=0.6
NACA67-415 a=0.6 |  |  |  | Cl Max: | 1.2553 | at alpha= | 12 | deg
XFOIL ncrit=9 |  |  |  | L/D Max: | 174.709 | at alpha= | 1.5 | deg
Re: | 12000000 |  |  | Cd Min: | 0.13384 | at alpha= | 17 | deg
Mach: | 0.5 |  |  | Cl=0 at alpha= | -3.5986 | deg
|  |  |  | @ Cl=0.1, Cd= | 0.0051631
|  |  |  | @ Cl=0.4, Cd= | 0.0042807
|  |  |  | @ Cl=0.6, Cd= | 0.0096177
alpha (deg) | Cl | Cd | Cm | Cl/Cd
-13.5 | -0.2973 | 0.09196 | -0.1393 | -3.2329
-13 | -0.3006 | 0.08341 | -0.1444 | -3.6039
-12.5 | -0.321 | 0.0731 | -0.1507 | -4.3912
-12 | -0.3427 | 0.06286 | -0.1571 | -5.4518
-11.5 | -0.3574 | 0.05075 | -0.1668 | -7.0424
-11 | -0.3885 | 0.04091 | -0.1724 | -9.4965
-10.5 | -0.4327 | 0.03371 | -0.1699 | -12.836
-10 | -0.4764 | 0.0279 | -0.1624 | -17.0753
-9.5 | -0.5215 | 0.02257 | -0.1512 | -23.1059
-9 | -0.5728 | 0.01707 | -0.1362 | -33.5559
-8.5 | -0.588 | 0.01184 | -0.1242 | -49.6622
-8 | -0.5419 | 0.00906 | -0.1188 | -59.8124
-7.5 | -0.4838 | 0.00798 | -0.1144 | -60.6266
-7 | -0.4234 | 0.00737 | -0.1106 | -57.4491
-6.5 | -0.3631 | 0.00692 | -0.1072 | -52.4711
-6 | -0.3032 | 0.0066 | -0.1042 | -45.9394
-5.5 | -0.243 | 0.00627 | -0.1016 | -38.756
-5 | -0.1791 | 0.006 | -0.1001 | -29.85
-4.5 | -0.1147 | 0.00578 | -0.099 | -19.8443
-4 | -0.0513 | 0.00556 | -0.0981 | -9.2266
-3.5 | 0.0126 | 0.00539 | -0.0974 | 2.3377
-3 | 0.076 | 0.00523 | -0.0969 | 14.5315
-2.5 | 0.1406 | 0.00505 | -0.0968 | 27.8416
-2 | 0.2054 | 0.00489 | -0.0969 | 42.0041
-1.5 | 0.2699 | 0.00476 | -0.097 | 56.7017
-1 | 0.3306 | 0.00457 | -0.0964 | 72.3414
-0.5 | 0.3894 | 0.00432 | -0.0955 | 90.1389
0 | 0.4461 | 0.00411 | -0.0942 | 108.5401
0.5 | 0.4988 | 0.00389 | -0.0921 | 128.2262
1 | 0.5437 | 0.0035 | -0.0885 | 155.3429
1.5 | 0.5713 | 0.00327 | -0.081 | 174.7095
2 | 0.5736 | 0.00382 | -0.0678 | 150.1571
2.5 | 0.551 | 0.00511 | -0.0502 | 107.8278
3 | 0.5445 | 0.00652 | -0.0367 | 83.5123
3.5 | 0.5502 | 0.00789 | -0.0261 | 69.7338
4 | 0.5731 | 0.00898 | -0.0189 | 63.8196
4.5 | 0.6098 | 0.00985 | -0.0141 | 61.9086
5 | 0.6434 | 0.01087 | -0.009 | 59.1904
5.5 | 0.6834 | 0.01178 | -0.0049 | 58.0136
6 | 0.7243 | 0.01272 | -0.001 | 56.9418
6.5 | 0.7699 | 0.01355 | 0.0023 | 56.8192
7 | 0.8171 | 0.01438 | 0.0054 | 56.822
7.5 | 0.8678 | 0.01513 | 0.0081 | 57.3562
8 | 0.917 | 0.016 | 0.0111 | 57.3125
8.5 | 0.9657 | 0.01696 | 0.0143 | 56.9399
9 | 1.0132 | 0.01798 | 0.0179 | 56.3515
9.5 | 1.058 | 0.0192 | 0.022 | 55.1042
10 | 1.1055 | 0.02041 | 0.0259 | 54.1646
10.5 | 1.1507 | 0.02179 | 0.0302 | 52.8086
11 | 1.1967 | 0.02328 | 0.0347 | 51.4046
11.5 | 1.2335 | 0.02529 | 0.0403 | 48.7742
12 | 1.2553 | 0.02828 | 0.0472 | 44.3883
12.5 | 1.2477 | 0.03304 | 0.0554 | 37.7633
13 | 1.2186 | 0.03975 | 0.0626 | 30.6566
13.5 | 1.1831 | 0.04782 | 0.0672 | 24.7407
14 | 1.1432 | 0.05746 | 0.0688 | 19.8956
14.5 | 1.1017 | 0.0687 | 0.0669 | 16.0364
15 | 1.0689 | 0.08047 | 0.0624 | 13.2832
15.5 | 1.0382 | 0.09344 | 0.0552 | 11.1109
16 | 1.01 | 0.10735 | 0.0462 | 9.4085
16.5 | 0.9887 | 0.12081 | 0.0374 | 8.1839
17 | 0.9706 | 0.13384 | 0.0292 | 7.2519

## 121. Re 14M Mach 0.00 (1)
BIGFOIL.COM POLAR EXPORT
NACA67-415 a=0.6
NACA67-415 a=0.6 |  |  |  | Cl Max: | 1.436 | at alpha= | 12.5 | deg
JavaFoil+Calcfoil stall+Eppler ext transition |  |  |  | L/D Max: | 115.07 | at alpha= | 7 | deg
Re: | 14000000 |  |  | Cd Min: | 0.00543 | at alpha= | -1.5 | deg
Mach: | 0 |  |  | Cl=0 at alpha= | -2.8548 | deg
|  |  |  | @ Cl=0.1, Cd= | 0.0058066
|  |  |  | @ Cl=0.4, Cd= | 0.0058333
|  |  |  | @ Cl=0.6, Cd= | 0.0061653
alpha (deg) | Cl | Cd | Cm | Cl/Cd
-18.5 | -0.7 | 0.13588 | -0.013 | -5.153
-18 | -0.72 | 0.12849 | -0.014 | -5.601
-17.5 | -0.738 | 0.12214 | -0.015 | -6.04
-17 | -0.754 | 0.11548 | -0.015 | -6.532
-16.5 | -0.769 | 0.10937 | -0.016 | -7.032
-16 | -0.783 | 0.10143 | -0.018 | -7.723
-15.5 | -0.791 | 0.09486 | -0.019 | -8.335
-15 | -0.792 | 0.08839 | -0.02 | -8.962
-14.5 | -0.808 | 0.06912 | -0.023 | -11.69
-14 | -0.811 | 0.05999 | -0.025 | -13.518
-13.5 | -0.918 | 0.01384 | -0.033 | -66.33
-13 | -0.908 | 0.01284 | -0.035 | -70.694
-12.5 | -0.896 | 0.01143 | -0.036 | -78.455
-12 | -0.879 | 0.01041 | -0.037 | -84.426
-11.5 | -0.856 | 0.00978 | -0.039 | -87.559
-11 | -0.829 | 0.00924 | -0.04 | -89.728
-10.5 | -0.797 | 0.00884 | -0.041 | -90.2
-10 | -0.762 | 0.00853 | -0.042 | -89.372
-9.5 | -0.723 | 0.00815 | -0.044 | -88.783
-9 | -0.681 | 0.00787 | -0.045 | -86.624
-8.5 | -0.636 | 0.0064 | -0.046 | -99.43
-8 | -0.589 | 0.00627 | -0.047 | -93.892
-7.5 | -0.538 | 0.00664 | -0.049 | -80.96
-7 | -0.485 | 0.00644 | -0.05 | -75.324
-6.5 | -0.43 | 0.00714 | -0.051 | -60.301
-6 | -0.374 | 0.00697 | -0.052 | -53.681
-5.5 | -0.317 | 0.00674 | -0.054 | -46.958
-5 | -0.258 | 0.00658 | -0.055 | -39.198
-4.5 | -0.199 | 0.00634 | -0.056 | -31.37
-4 | -0.139 | 0.00616 | -0.057 | -22.558
-3.5 | -0.078 | 0.00605 | -0.059 | -12.951
-3 | -0.018 | 0.00591 | -0.06 | -2.963
-2.5 | 0.044 | 0.00588 | -0.061 | 7.43
-2 | 0.105 | 0.0058 | -0.062 | 18.136
-1.5 | 0.167 | 0.00543 | -0.063 | 30.715
-1 | 0.229 | 0.00562 | -0.065 | 40.666
-0.5 | 0.29 | 0.0056 | -0.066 | 51.819
0 | 0.35 | 0.00585 | -0.067 | 59.8
0.5 | 0.41 | 0.00583 | -0.068 | 70.39
1 | 0.471 | 0.00594 | -0.069 | 79.305
1.5 | 0.532 | 0.0061 | -0.07 | 87.117
2 | 0.592 | 0.00618 | -0.072 | 95.809
2.5 | 0.652 | 0.00607 | -0.073 | 107.531
3 | 0.709 | 0.00649 | -0.074 | 109.336
3.5 | 0.768 | 0.00693 | -0.075 | 110.758
4 | 0.826 | 0.00744 | -0.076 | 111.093
4.5 | 0.883 | 0.00819 | -0.078 | 107.847
5 | 0.94 | 0.0086 | -0.079 | 109.277
5.5 | 0.995 | 0.00892 | -0.08 | 111.453
6 | 1.048 | 0.00926 | -0.081 | 113.196
6.5 | 1.099 | 0.0096 | -0.082 | 114.428
7 | 1.148 | 0.00998 | -0.083 | 115.07
7.5 | 1.195 | 0.01042 | -0.085 | 114.734
8 | 1.24 | 0.01104 | -0.086 | 112.338
8.5 | 1.281 | 0.01149 | -0.087 | 111.514
9 | 1.318 | 0.01201 | -0.088 | 109.792
9.5 | 1.35 | 0.01249 | -0.089 | 108.092
10 | 1.377 | 0.01305 | -0.09 | 105.454
10.5 | 1.399 | 0.01364 | -0.091 | 102.579
11 | 1.416 | 0.01428 | -0.092 | 99.143
11.5 | 1.428 | 0.0149 | -0.093 | 95.823
12 | 1.434 | 0.01562 | -0.094 | 91.803
12.5 | 1.436 | 0.01625 | -0.095 | 88.374
13 | 1.433 | 0.01716 | -0.096 | 83.492
13.5 | 1.424 | 0.01809 | -0.097 | 78.749
14 | 1.411 | 0.01905 | -0.098 | 74.099
14.5 | 1.394 | 0.02032 | -0.099 | 68.576
15 | 1.37 | 0.02144 | -0.1 | 63.914
15.5 | 1.338 | 0.02293 | -0.101 | 58.344
16 | 1.303 | 0.02452 | -0.102 | 53.117
16.5 | 1.263 | 0.02652 | -0.102 | 47.638
17 | 1.222 | 0.02861 | -0.103 | 42.706
17.5 | 1.179 | 0.03112 | -0.103 | 37.899

## 122. Re 14M Mach 0.00 (2)
BIGFOIL.COM POLAR EXPORT
NACA67-415 a=0.6
NACA67-415 a=0.6 |  |  |  | Cl Max: | 1.7432 | at alpha= | 20 | deg
XFOIL ncrit=9 |  |  |  | L/D Max: | 111.181 | at alpha= | 1.5 | deg
Re: | 14000000 |  |  | Cd Min: | 0.04063 | at alpha= | 20 | deg
Mach: | 0 |  |  | Cl=0 at alpha= | -3.3154 | deg
|  |  |  | @ Cl=0.1, Cd= | 0.0046832
|  |  |  | @ Cl=0.4, Cd= | 0.0041163
|  |  |  | @ Cl=0.6, Cd= | 0.0068137
alpha (deg) | Cl | Cd | Cm | Cl/Cd
-20 | -1.4687 | 0.02071 | -0.1142 | -70.9174
-19.5 | -1.4512 | 0.01917 | -0.1108 | -75.7016
-19 | -1.4252 | 0.01811 | -0.1081 | -78.6969
-18.5 | -1.4012 | 0.01694 | -0.1049 | -82.7155
-18 | -1.3759 | 0.01582 | -0.1016 | -86.9722
-17.5 | -1.3459 | 0.01492 | -0.0988 | -90.2078
-17 | -1.3131 | 0.01418 | -0.0962 | -92.6023
-16.5 | -1.279 | 0.0135 | -0.0936 | -94.7407
-16 | -1.2424 | 0.0129 | -0.0914 | -96.3101
-15.5 | -1.2048 | 0.01233 | -0.0892 | -97.7129
-15 | -1.1661 | 0.01179 | -0.087 | -98.9059
-14.5 | -1.1256 | 0.01132 | -0.0851 | -99.4346
-14 | -1.0846 | 0.01086 | -0.0832 | -99.8711
-13.5 | -1.045 | 0.01029 | -0.081 | -101.5549
-13 | -1.0044 | 0.00979 | -0.0788 | -102.5945
-12.5 | -0.9626 | 0.00939 | -0.0768 | -102.5133
-12 | -0.9204 | 0.00904 | -0.0747 | -101.8142
-11.5 | -0.8731 | 0.00872 | -0.0737 | -100.1261
-11 | -0.8238 | 0.00842 | -0.0731 | -97.8385
-10.5 | -0.7734 | 0.00813 | -0.0727 | -95.1292
-10 | -0.7225 | 0.00783 | -0.0723 | -92.2733
-9.5 | -0.6716 | 0.00749 | -0.072 | -89.6662
-9 | -0.6201 | 0.00718 | -0.0717 | -86.3649
-8.5 | -0.5678 | 0.00689 | -0.0716 | -82.4093
-8 | -0.5146 | 0.00665 | -0.0716 | -77.3835
-7.5 | -0.4608 | 0.00645 | -0.0717 | -71.4419
-7 | -0.4067 | 0.00625 | -0.0719 | -65.072
-6.5 | -0.3529 | 0.00602 | -0.0721 | -58.6213
-6 | -0.2987 | 0.00582 | -0.0723 | -51.323
-5.5 | -0.2434 | 0.00564 | -0.0727 | -43.156
-5 | -0.1879 | 0.00546 | -0.0731 | -34.4139
-4.5 | -0.1325 | 0.00527 | -0.0736 | -25.1423
-4 | -0.0767 | 0.0051 | -0.0741 | -15.0392
-3.5 | -0.0206 | 0.00496 | -0.0746 | -4.1532
-3 | 0.0352 | 0.00483 | -0.0751 | 7.2878
-2.5 | 0.0914 | 0.0047 | -0.0757 | 19.4468
-2 | 0.1477 | 0.00459 | -0.0763 | 32.1786
-1.5 | 0.2034 | 0.00448 | -0.0768 | 45.4018
-1 | 0.2573 | 0.00434 | -0.077 | 59.2857
-0.5 | 0.3102 | 0.00419 | -0.0769 | 74.0334
0 | 0.3612 | 0.0041 | -0.0765 | 88.0976
0.5 | 0.4088 | 0.00412 | -0.0754 | 99.2233
1 | 0.4459 | 0.00438 | -0.0721 | 101.8037
1.5 | 0.4803 | 0.00432 | -0.0684 | 111.1806
2 | 0.4931 | 0.00455 | -0.06 | 108.3736
2.5 | 0.4985 | 0.00514 | -0.0497 | 96.9844
3 | 0.5224 | 0.00573 | -0.0437 | 91.1693
3.5 | 0.5581 | 0.00614 | -0.0402 | 90.8958
4 | 0.5911 | 0.00666 | -0.0363 | 88.7538
4.5 | 0.6241 | 0.00723 | -0.0325 | 86.3209
5 | 0.6624 | 0.00771 | -0.0298 | 85.9144
5.5 | 0.6994 | 0.00826 | -0.0269 | 84.6731
6 | 0.7372 | 0.00882 | -0.0243 | 83.5828
6.5 | 0.7797 | 0.00924 | -0.0225 | 84.3831
7 | 0.8198 | 0.00971 | -0.0205 | 84.4284
7.5 | 0.8631 | 0.01012 | -0.019 | 85.2866
8 | 0.9045 | 0.01061 | -0.0173 | 85.2498
8.5 | 0.946 | 0.01108 | -0.0156 | 85.3791
9 | 0.9863 | 0.01162 | -0.0138 | 84.8795
9.5 | 1.0245 | 0.01224 | -0.0117 | 83.701
10 | 1.0626 | 0.01288 | -0.0097 | 82.5
10.5 | 1.1013 | 0.01352 | -0.0078 | 81.4571
11 | 1.1379 | 0.01426 | -0.0057 | 79.7966
11.5 | 1.177 | 0.01489 | -0.004 | 79.0463
12 | 1.2127 | 0.01571 | -0.002 | 77.1929
12.5 | 1.2486 | 0.01651 | 0 | 75.6269
13 | 1.2859 | 0.01728 | 0.0017 | 74.4155
13.5 | 1.3191 | 0.01822 | 0.0038 | 72.3985
14 | 1.3548 | 0.01909 | 0.0056 | 70.9691
14.5 | 1.3866 | 0.02014 | 0.0078 | 68.8481
15 | 1.4157 | 0.02131 | 0.0103 | 66.4336
15.5 | 1.4452 | 0.02236 | 0.0128 | 64.6333
16 | 1.5036 | 0.02394 | 0.0083 | 62.807
16.5 | 1.5603 | 0.02555 | 0.0041 | 61.0685
17 | 1.6112 | 0.02741 | 0.0007 | 58.7815
18 | 1.6648 | 0.03131 | 0.0037 | 53.1715
18.5 | 1.6855 | 0.03345 | 0.0059 | 50.3886
19 | 1.7077 | 0.03556 | 0.0078 | 48.0231
19.5 | 1.7263 | 0.03801 | 0.0097 | 45.417
20 | 1.7432 | 0.04063 | 0.0116 | 42.9043

## 123. Re 14M Mach 0.10 (1)
BIGFOIL.COM POLAR EXPORT
NACA67-415 a=0.6
NACA67-415 a=0.6 |  |  |  | Cl Max: | 1.426 | at alpha= | 12 | deg
JavaFoil+Calcfoil stall+Eppler ext transition |  |  |  | L/D Max: | 114.595 | at alpha= | 7 | deg
Re: | 14000000 |  |  | Cd Min: | 0.00546 | at alpha= | -1.5 | deg
Mach: | 0.1 |  |  | Cl=0 at alpha= | -2.8548 | deg
|  |  |  | @ Cl=0.1, Cd= | 0.0056332
|  |  |  | @ Cl=0.4, Cd= | 0.0058839
|  |  |  | @ Cl=0.6, Cd= | 0.0057795
alpha (deg) | Cl | Cd | Cm | Cl/Cd
-18 | -0.679 | 0.13208 | -0.014 | -5.138
-17.5 | -0.7 | 0.12627 | -0.014 | -5.541
-17 | -0.72 | 0.1181 | -0.015 | -6.098
-16.5 | -0.739 | 0.11197 | -0.016 | -6.598
-16 | -0.756 | 0.10442 | -0.017 | -7.238
-15.5 | -0.766 | 0.09769 | -0.018 | -7.842
-15 | -0.773 | 0.08879 | -0.02 | -8.704
-14.5 | -0.775 | 0.08214 | -0.021 | -9.438
-14 | -0.783 | 0.06961 | -0.024 | -11.25
-13.5 | -0.885 | 0.01802 | -0.033 | -49.143
-13 | -0.892 | 0.01376 | -0.035 | -64.82
-12.5 | -0.886 | 0.01179 | -0.036 | -75.185
-12 | -0.872 | 0.01058 | -0.038 | -82.432
-11.5 | -0.851 | 0.00993 | -0.039 | -85.681
-11 | -0.825 | 0.00934 | -0.04 | -88.35
-10.5 | -0.795 | 0.00892 | -0.041 | -89.103
-10 | -0.761 | 0.00861 | -0.043 | -88.367
-9.5 | -0.723 | 0.00828 | -0.044 | -87.395
-9 | -0.682 | 0.00791 | -0.045 | -86.188
-8.5 | -0.638 | 0.00771 | -0.046 | -82.705
-8 | -0.59 | 0.00632 | -0.048 | -93.321
-7.5 | -0.539 | 0.00668 | -0.049 | -80.725
-7 | -0.486 | 0.00649 | -0.05 | -74.9
-6.5 | -0.432 | 0.00716 | -0.051 | -60.335
-6 | -0.376 | 0.00697 | -0.053 | -53.885
-5.5 | -0.318 | 0.00669 | -0.054 | -47.506
-5 | -0.259 | 0.00659 | -0.055 | -39.329
-4.5 | -0.2 | 0.00634 | -0.056 | -31.487
-4 | -0.14 | 0.00623 | -0.058 | -22.388
-3.5 | -0.079 | 0.00606 | -0.059 | -13.011
-3 | -0.018 | 0.00597 | -0.06 | -2.947
-2.5 | 0.044 | 0.00585 | -0.061 | 7.506
-2 | 0.106 | 0.00561 | -0.063 | 18.83
-1.5 | 0.167 | 0.00546 | -0.064 | 30.656
-1 | 0.23 | 0.00567 | -0.065 | 40.566
-0.5 | 0.292 | 0.0056 | -0.066 | 52.081
0 | 0.351 | 0.0059 | -0.067 | 59.571
0.5 | 0.412 | 0.00588 | -0.068 | 70.097
1 | 0.473 | 0.00594 | -0.07 | 79.745
1.5 | 0.534 | 0.00613 | -0.071 | 87.084
2 | 0.595 | 0.00575 | -0.072 | 103.468
2.5 | 0.656 | 0.00611 | -0.073 | 107.203
3 | 0.712 | 0.00652 | -0.074 | 109.262
3.5 | 0.771 | 0.00699 | -0.076 | 110.312
4 | 0.83 | 0.00747 | -0.077 | 111.15
4.5 | 0.888 | 0.00824 | -0.078 | 107.662
5 | 0.944 | 0.00864 | -0.079 | 109.289
5.5 | 0.999 | 0.00899 | -0.08 | 111.181
6 | 1.052 | 0.00932 | -0.082 | 112.867
6.5 | 1.104 | 0.00969 | -0.083 | 113.881
7 | 1.153 | 0.01006 | -0.084 | 114.595
7.5 | 1.2 | 0.01051 | -0.085 | 114.127
8 | 1.244 | 0.01112 | -0.086 | 111.862
8.5 | 1.285 | 0.01162 | -0.087 | 110.554
9 | 1.321 | 0.01214 | -0.088 | 108.864
9.5 | 1.352 | 0.01262 | -0.089 | 107.081
10 | 1.377 | 0.01319 | -0.091 | 104.408
10.5 | 1.397 | 0.01383 | -0.092 | 101.064
11 | 1.413 | 0.01443 | -0.093 | 97.908
11.5 | 1.422 | 0.01509 | -0.094 | 94.238
12 | 1.426 | 0.01586 | -0.095 | 89.92
12.5 | 1.424 | 0.01655 | -0.096 | 86.043
13 | 1.417 | 0.01747 | -0.097 | 81.147
13.5 | 1.405 | 0.01841 | -0.098 | 76.327
14 | 1.387 | 0.01972 | -0.099 | 70.33
14.5 | 1.365 | 0.02065 | -0.1 | 66.135
15 | 1.336 | 0.02198 | -0.1 | 60.798
15.5 | 1.298 | 0.02368 | -0.101 | 54.841
16 | 1.257 | 0.02544 | -0.102 | 49.421
16.5 | 1.213 | 0.0274 | -0.103 | 44.248
17 | 1.163 | 0.03087 | -0.103 | 37.666

## 124. Re 14M Mach 0.10 (2)
BIGFOIL.COM POLAR EXPORT
NACA67-415 a=0.6
NACA67-415 a=0.6 |  |  |  | Cl Max: | 1.7422 | at alpha= | 20 | deg
XFOIL ncrit=9 |  |  |  | L/D Max: | 112.372 | at alpha= | 1.5 | deg
Re: | 14000000 |  |  | Cd Min: | 0.04254 | at alpha= | 20 | deg
Mach: | 0.1 |  |  | Cl=0 at alpha= | -3.3218 | deg
|  |  |  | @ Cl=0.1, Cd= | 0.0046943
|  |  |  | @ Cl=0.4, Cd= | 0.0041
|  |  |  | @ Cl=0.6, Cd= | 0.0068965
alpha (deg) | Cl | Cd | Cm | Cl/Cd
-20 | -1.4657 | 0.02211 | -0.1211 | -66.2913
-19.5 | -1.447 | 0.02052 | -0.1178 | -70.5166
-19 | -1.4227 | 0.01927 | -0.1147 | -73.8298
-18.5 | -1.4005 | 0.01792 | -0.1112 | -78.1529
-18 | -1.3772 | 0.01665 | -0.1075 | -82.7147
-17.5 | -1.35 | 0.01558 | -0.1041 | -86.6496
-17 | -1.3181 | 0.01474 | -0.1011 | -89.4233
-16.5 | -1.2847 | 0.01394 | -0.0982 | -92.1593
-16 | -1.2489 | 0.01326 | -0.0955 | -94.1855
-15.5 | -1.2116 | 0.01264 | -0.093 | -95.8544
-15 | -1.1723 | 0.01206 | -0.0907 | -97.2056
-14.5 | -1.1317 | 0.01154 | -0.0885 | -98.0676
-14 | -1.09 | 0.01108 | -0.0864 | -98.3755
-13.5 | -1.0495 | 0.0105 | -0.0841 | -99.9524
-13 | -1.0083 | 0.00997 | -0.0818 | -101.1334
-12.5 | -0.9659 | 0.00954 | -0.0796 | -101.2474
-12 | -0.9236 | 0.00914 | -0.0773 | -101.0503
-11.5 | -0.8781 | 0.00881 | -0.0757 | -99.6708
-11 | -0.8285 | 0.0085 | -0.0749 | -97.4706
-10.5 | -0.7777 | 0.00819 | -0.0743 | -94.9573
-10 | -0.7264 | 0.00789 | -0.0738 | -92.0659
-9.5 | -0.675 | 0.00755 | -0.0734 | -89.404
-9 | -0.623 | 0.00723 | -0.073 | -86.1687
-8.5 | -0.5705 | 0.00693 | -0.0727 | -82.3232
-8 | -0.517 | 0.00668 | -0.0727 | -77.3952
-7.5 | -0.4629 | 0.00647 | -0.0727 | -71.5456
-7 | -0.4084 | 0.00627 | -0.0728 | -65.1356
-6.5 | -0.3541 | 0.00605 | -0.0729 | -58.5289
-6 | -0.2996 | 0.00584 | -0.0731 | -51.3014
-5.5 | -0.2441 | 0.00565 | -0.0734 | -43.2035
-5 | -0.1882 | 0.00547 | -0.0738 | -34.4059
-4.5 | -0.1325 | 0.00528 | -0.0742 | -25.0947
-4 | -0.0763 | 0.00511 | -0.0747 | -14.9315
-3.5 | -0.02 | 0.00497 | -0.0753 | -4.0241
-3 | 0.0361 | 0.00483 | -0.0757 | 7.4741
-2.5 | 0.0926 | 0.00471 | -0.0763 | 19.6603
-2 | 0.1493 | 0.00459 | -0.0769 | 32.5272
-1.5 | 0.2052 | 0.00448 | -0.0774 | 45.8036
-1 | 0.2594 | 0.00434 | -0.0775 | 59.7696
-0.5 | 0.3125 | 0.0042 | -0.0775 | 74.4048
0 | 0.3638 | 0.0041 | -0.077 | 88.7317
0.5 | 0.4121 | 0.0041 | -0.076 | 100.5122
1 | 0.4488 | 0.00436 | -0.0726 | 102.9358
1.5 | 0.4832 | 0.0043 | -0.0688 | 112.3721
2 | 0.4955 | 0.00452 | -0.0602 | 109.6239
2.5 | 0.4989 | 0.00514 | -0.0494 | 97.0623
3 | 0.5227 | 0.00574 | -0.0433 | 91.0627
3.5 | 0.5575 | 0.00618 | -0.0396 | 90.2104
4 | 0.5904 | 0.00672 | -0.0356 | 87.8571
4.5 | 0.6225 | 0.00731 | -0.0316 | 85.1573
5 | 0.6622 | 0.00778 | -0.0291 | 85.1157
5.5 | 0.6983 | 0.00836 | -0.026 | 83.5287
6 | 0.7372 | 0.00891 | -0.0235 | 82.7385
6.5 | 0.7784 | 0.00937 | -0.0215 | 83.0736
7 | 0.82 | 0.00983 | -0.0196 | 83.4181
7.5 | 0.8638 | 0.01024 | -0.0181 | 84.3555
8 | 0.9041 | 0.01076 | -0.0161 | 84.0242
8.5 | 0.9471 | 0.01122 | -0.0146 | 84.4118
9 | 0.9874 | 0.01178 | -0.0127 | 83.82
9.5 | 1.0253 | 0.01243 | -0.0105 | 82.4859
10 | 1.0645 | 0.01307 | -0.0085 | 81.4461
10.5 | 1.1014 | 0.01379 | -0.0063 | 79.8695
11 | 1.14 | 0.01449 | -0.0044 | 78.6749
11.5 | 1.1797 | 0.01512 | -0.0027 | 78.0225
12 | 1.2141 | 0.01603 | -0.0003 | 75.7392
12.5 | 1.2517 | 0.0168 | 0.0016 | 74.506
13 | 1.2884 | 0.01763 | 0.0034 | 73.08
13.5 | 1.322 | 0.01861 | 0.0057 | 71.0371
14 | 1.3586 | 0.01948 | 0.0074 | 69.7433
14.5 | 1.3882 | 0.02068 | 0.0101 | 67.1277
15 | 1.4196 | 0.02179 | 0.0124 | 65.1492
15.5 | 1.449 | 0.023 | 0.0148 | 63
16 | 1.509 | 0.02457 | 0.0104 | 61.4164
16.5 | 1.5652 | 0.02629 | 0.0064 | 59.5359
17 | 1.6137 | 0.02844 | 0.0034 | 56.7405
18 | 1.6671 | 0.03245 | 0.0068 | 51.3744
18.5 | 1.6878 | 0.03474 | 0.009 | 48.5838
19 | 1.7085 | 0.03709 | 0.011 | 46.0636
19.5 | 1.7258 | 0.03974 | 0.0131 | 43.4273
20 | 1.7422 | 0.04254 | 0.015 | 40.9544

## 125. Re 14M Mach 0.25 (1)
BIGFOIL.COM POLAR EXPORT
NACA67-415 a=0.6
NACA67-415 a=0.6 |  |  |  | Cl Max: | 1.379 | at alpha= | 10.5 | deg
JavaFoil+Calcfoil stall+Eppler ext transition |  |  |  | L/D Max: | 111.976 | at alpha= | 6.5 | deg
Re: | 14000000 |  |  | Cd Min: | 0.00526 | at alpha= | -1.5 | deg
Mach: | 0.25 |  |  | Cl=0 at alpha= | -2.8571 | deg
|  |  |  | @ Cl=0.1, Cd= | 0.0055127
|  |  |  | @ Cl=0.4, Cd= | 0.0059526
|  |  |  | @ Cl=0.6, Cd= | 0.0059611
alpha (deg) | Cl | Cd | Cm | Cl/Cd
-16.5 | -0.472 | 0.12774 | -0.015 | -3.697
-16 | -0.523 | 0.12037 | -0.015 | -4.347
-15.5 | -0.563 | 0.11422 | -0.016 | -4.932
-15 | -0.593 | 0.10607 | -0.017 | -5.593
-14.5 | -0.619 | 0.09889 | -0.018 | -6.261
-14 | -0.64 | 0.09228 | -0.019 | -6.939
-13.5 | -0.656 | 0.08595 | -0.02 | -7.634
-13 | -0.668 | 0.07944 | -0.021 | -8.407
-12.5 | -0.678 | 0.07063 | -0.024 | -9.592
-12 | -0.696 | 0.05302 | -0.029 | -13.136
-11.5 | -0.802 | 0.01153 | -0.04 | -69.547
-11 | -0.792 | 0.01039 | -0.041 | -76.264
-10.5 | -0.775 | 0.00952 | -0.042 | -81.341
-10 | -0.749 | 0.00906 | -0.044 | -82.708
-9.5 | -0.719 | 0.00862 | -0.045 | -83.418
-9 | -0.683 | 0.00827 | -0.046 | -82.561
-8.5 | -0.642 | 0.00795 | -0.048 | -80.79
-8 | -0.597 | 0.00772 | -0.049 | -77.316
-7.5 | -0.548 | 0.00631 | -0.05 | -86.783
-7 | -0.495 | 0.00613 | -0.051 | -80.759
-6.5 | -0.44 | 0.00645 | -0.053 | -68.235
-6 | -0.383 | 0.00625 | -0.054 | -61.336
-5.5 | -0.325 | 0.00656 | -0.055 | -49.617
-5 | -0.266 | 0.00676 | -0.057 | -39.313
-4.5 | -0.205 | 0.00649 | -0.058 | -31.555
-4 | -0.143 | 0.0063 | -0.059 | -22.733
-3.5 | -0.081 | 0.00619 | -0.061 | -13.07
-3 | -0.018 | 0.00603 | -0.062 | -2.999
-2.5 | 0.045 | 0.00559 | -0.063 | 8.061
-2 | 0.109 | 0.0055 | -0.064 | 19.741
-1.5 | 0.172 | 0.00526 | -0.065 | 32.688
-1 | 0.236 | 0.00567 | -0.067 | 41.656
-0.5 | 0.3 | 0.00568 | -0.068 | 52.727
0 | 0.361 | 0.00594 | -0.069 | 60.684
0.5 | 0.423 | 0.00596 | -0.07 | 71.045
1 | 0.486 | 0.00602 | -0.072 | 80.685
1.5 | 0.548 | 0.00625 | -0.073 | 87.801
2 | 0.611 | 0.0059 | -0.074 | 103.509
2.5 | 0.673 | 0.00628 | -0.075 | 107.191
3 | 0.731 | 0.00669 | -0.076 | 109.274
3.5 | 0.792 | 0.00723 | -0.078 | 109.481
4 | 0.851 | 0.00773 | -0.079 | 110.177
4.5 | 0.91 | 0.00855 | -0.08 | 106.436
5 | 0.968 | 0.00897 | -0.081 | 107.926
5.5 | 1.024 | 0.00931 | -0.082 | 109.918
6 | 1.077 | 0.00968 | -0.084 | 111.262
6.5 | 1.128 | 0.01008 | -0.085 | 111.976
7 | 1.177 | 0.01052 | -0.086 | 111.852
7.5 | 1.222 | 0.0112 | -0.087 | 109.179
8 | 1.264 | 0.01172 | -0.088 | 107.917
8.5 | 1.302 | 0.01224 | -0.09 | 106.436
9 | 1.333 | 0.01282 | -0.091 | 103.986
9.5 | 1.356 | 0.01343 | -0.092 | 100.959
10 | 1.371 | 0.01412 | -0.093 | 97.072
10.5 | 1.379 | 0.01478 | -0.094 | 93.25
11 | 1.378 | 0.0156 | -0.095 | 88.299
11.5 | 1.368 | 0.01642 | -0.096 | 83.297
12 | 1.349 | 0.01734 | -0.097 | 77.778
12.5 | 1.32 | 0.0185 | -0.098 | 71.372
13 | 1.282 | 0.01999 | -0.099 | 64.129
13.5 | 1.234 | 0.02155 | -0.1 | 57.269
14 | 1.178 | 0.02316 | -0.101 | 50.862
14.5 | 1.11 | 0.02605 | -0.101 | 42.623
15 | 1.03 | 0.03 | -0.101 | 34.353
15.5 | 0.826 | 0.09336 | -0.075 | 8.845

## 126. Re 14M Mach 0.25 (2)
BIGFOIL.COM POLAR EXPORT
NACA67-415 a=0.6
NACA67-415 a=0.6 |  |  |  | Cl Max: | 1.7067 | at alpha= | 20 | deg
XFOIL ncrit=9 |  |  |  | L/D Max: | 117.683 | at alpha= | 1.5 | deg
Re: | 14000000 |  |  | Cd Min: | 0.0565 | at alpha= | 20 | deg
Mach: | 0.25 |  |  | Cl=0 at alpha= | -3.3605 | deg
|  |  |  | @ Cl=0.1, Cd= | 0.0047398
|  |  |  | @ Cl=0.4, Cd= | 0.0040573
|  |  |  | @ Cl=0.6, Cd= | 0.0073416
alpha (deg) | Cl | Cd | Cm | Cl/Cd
-20 | -1.3096 | 0.04168 | -0.1538 | -31.4203
-19.5 | -1.3413 | 0.03435 | -0.1543 | -39.048
-19 | -1.3457 | 0.03015 | -0.1518 | -44.6335
-18.5 | -1.349 | 0.02654 | -0.1478 | -50.8289
-18 | -1.3409 | 0.02385 | -0.1433 | -56.2222
-17.5 | -1.3344 | 0.02129 | -0.1378 | -62.6773
-17 | -1.3166 | 0.0194 | -0.1326 | -67.866
-16.5 | -1.2984 | 0.01759 | -0.1269 | -73.8147
-16 | -1.2692 | 0.0163 | -0.122 | -77.865
-15.5 | -1.2374 | 0.01511 | -0.1172 | -81.8928
-15 | -1.2012 | 0.0141 | -0.1129 | -85.1915
-14.5 | -1.1617 | 0.01324 | -0.109 | -87.7417
-14 | -1.12 | 0.01248 | -0.1053 | -89.7436
-13.5 | -1.0761 | 0.01184 | -0.1019 | -90.8868
-13 | -1.0311 | 0.01123 | -0.0987 | -91.8166
-12.5 | -0.9872 | 0.01052 | -0.0954 | -93.8403
-12 | -0.942 | 0.00991 | -0.0923 | -95.0555
-11.5 | -0.8957 | 0.00938 | -0.0894 | -95.4904
-11 | -0.8488 | 0.00894 | -0.0866 | -94.9441
-10.5 | -0.8004 | 0.00858 | -0.0841 | -93.2867
-10 | -0.7474 | 0.00822 | -0.0827 | -90.9246
-9 | -0.6388 | 0.00753 | -0.0805 | -84.834
-8.5 | -0.5845 | 0.00717 | -0.0796 | -81.5202
-8 | -0.5293 | 0.00687 | -0.0789 | -77.0451
-7.5 | -0.4735 | 0.00661 | -0.0784 | -71.6339
-7 | -0.4172 | 0.00639 | -0.0781 | -65.2895
-6.5 | -0.3605 | 0.00618 | -0.0779 | -58.3333
-6 | -0.3041 | 0.00594 | -0.0777 | -51.1953
-5.5 | -0.247 | 0.00572 | -0.0777 | -43.1818
-5 | -0.1891 | 0.00554 | -0.078 | -34.1336
-4.5 | -0.1317 | 0.00534 | -0.0782 | -24.6629
-4 | -0.0738 | 0.00517 | -0.0785 | -14.2747
-3.5 | -0.0161 | 0.00501 | -0.0788 | -3.2136
-3 | 0.0416 | 0.00487 | -0.0792 | 8.5421
-2.5 | 0.0999 | 0.00474 | -0.0797 | 21.0759
-2 | 0.1584 | 0.00462 | -0.0803 | 34.2857
-1.5 | 0.2157 | 0.00451 | -0.0807 | 47.8271
-1 | 0.2712 | 0.00436 | -0.0807 | 62.2018
-0.5 | 0.3257 | 0.00421 | -0.0806 | 77.3634
0 | 0.3789 | 0.00407 | -0.0802 | 93.0958
0.5 | 0.4286 | 0.00404 | -0.0791 | 106.0891
1 | 0.4642 | 0.00428 | -0.0751 | 108.4579
1.5 | 0.4978 | 0.00423 | -0.0707 | 117.6832
2 | 0.503 | 0.00435 | -0.0601 | 115.6322
2.5 | 0.5018 | 0.00516 | -0.0482 | 97.2481
3 | 0.5221 | 0.00588 | -0.0411 | 88.7925
4.5 | 0.6191 | 0.0077 | -0.028 | 80.4026
5 | 0.6597 | 0.00821 | -0.0253 | 80.3532
5.5 | 0.695 | 0.00889 | -0.0217 | 78.1777
6 | 0.7347 | 0.00949 | -0.019 | 77.4183
6.5 | 0.7769 | 0.01002 | -0.0168 | 77.5349
7 | 0.82 | 0.01051 | -0.0147 | 78.0209
7.5 | 0.8647 | 0.01099 | -0.013 | 78.6806
8 | 0.9066 | 0.01157 | -0.0108 | 78.3578
8.5 | 0.9512 | 0.0121 | -0.009 | 78.6116
9 | 0.9917 | 0.01276 | -0.0066 | 77.7194
9.5 | 1.0316 | 0.01349 | -0.0042 | 76.4715
10 | 1.0727 | 0.01421 | -0.002 | 75.4891
10.5 | 1.1102 | 0.01505 | 0.0008 | 73.7674
11 | 1.1505 | 0.01586 | 0.003 | 72.541
11.5 | 1.1906 | 0.01667 | 0.0053 | 71.4217
12 | 1.2275 | 0.01766 | 0.008 | 69.5074
12.5 | 1.2672 | 0.01854 | 0.0103 | 68.3495
13 | 1.303 | 0.01965 | 0.013 | 66.3104
13.5 | 1.3381 | 0.02083 | 0.0157 | 64.2391
14 | 1.3719 | 0.02211 | 0.0186 | 62.0488
14.5 | 1.4059 | 0.0234 | 0.0213 | 60.0812
15 | 1.4362 | 0.02488 | 0.0245 | 57.7251
15.5 | 1.4741 | 0.02639 | 0.0261 | 55.8583
16 | 1.5284 | 0.02888 | 0.023 | 52.9224
16.5 | 1.5823 | 0.03134 | 0.0203 | 50.4882
17 | 1.6301 | 0.0341 | 0.0182 | 47.8035
18 | 1.6711 | 0.04007 | 0.0236 | 41.7045
18.5 | 1.6887 | 0.04326 | 0.0263 | 39.0361
19 | 1.696 | 0.04737 | 0.0291 | 35.8033
19.5 | 1.7006 | 0.05191 | 0.0316 | 32.7605
20 | 1.7067 | 0.0565 | 0.0335 | 30.2071

## 127. Re 14M Mach 0.50 (1)
BIGFOIL.COM POLAR EXPORT
NACA67-415 a=0.6
NACA67-415 a=0.6 |  |  |  | Cl Max: | 1.265 | at alpha= | 7.5 | deg
JavaFoil+Calcfoil stall+Eppler ext transition |  |  |  | L/D Max: | 106.092 | at alpha= | 3 | deg
Re: | 14000000 |  |  | Cd Min: | 0.0052 | at alpha= | -3 | deg
Mach: | 0.5 |  |  | Cl=0 at alpha= | -2.8571 | deg
|  |  |  | @ Cl=0.1, Cd= | 0.0054507
|  |  |  | @ Cl=0.4, Cd= | 0.0059743
|  |  |  | @ Cl=0.6, Cd= | 0.0066023
alpha (deg) | Cl | Cd | Cm | Cl/Cd
-20 | -0.957 | 0.1638 | -0.014 | -5.84
-19.5 | -0.927 | 0.16107 | -0.015 | -5.758
-19 | -0.9 | 0.15656 | -0.015 | -5.748
-18.5 | -0.876 | 0.13704 | -0.017 | -6.393
-18 | -0.848 | 0.1323 | -0.017 | -6.409
-17.5 | -0.82 | 0.12625 | -0.018 | -6.496
-17 | -0.79 | 0.12421 | -0.018 | -6.364
-16.5 | -0.763 | 0.1171 | -0.019 | -6.52
-16 | -0.736 | 0.10878 | -0.019 | -6.77
-15.5 | -0.707 | 0.11033 | -0.02 | -6.413
-15 | -0.681 | 0.10116 | -0.021 | -6.73
-14.5 | -0.652 | 0.09634 | -0.021 | -6.772
-14 | -0.625 | 0.09067 | -0.022 | -6.897
-13.5 | -0.6 | 0.08288 | -0.024 | -7.234
-13 | -0.577 | 0.07278 | -0.027 | -7.926
-12.5 | -0.561 | 0.05761 | -0.031 | -9.743
-12 | -0.511 | 0.0832 | -0.023 | -6.145
-11.5 | -0.484 | 0.07356 | -0.024 | -6.585
-11 | -0.458 | 0.06608 | -0.027 | -6.936
-10.5 | -0.434 | 0.05787 | -0.03 | -7.506
-10 | -0.436 | 0.03055 | -0.041 | -14.281
-9.5 | -0.372 | 0.06357 | -0.025 | -5.846
-9 | -0.345 | 0.05655 | -0.027 | -6.095
-8.5 | -0.32 | 0.04845 | -0.032 | -6.6
-8 | -0.288 | 0.05158 | -0.028 | -5.589
-7.5 | -0.515 | 0.009 | -0.056 | -57.246
-7 | -0.498 | 0.0084 | -0.057 | -59.268
-6.5 | -0.459 | 0.00802 | -0.059 | -57.257
-6 | -0.409 | 0.00737 | -0.06 | -55.506
-5.5 | -0.352 | 0.00705 | -0.061 | -49.908
-5 | -0.29 | 0.00659 | -0.063 | -44.01
-4.5 | -0.225 | 0.0067 | -0.064 | -33.614
-4 | -0.158 | 0.00646 | -0.066 | -24.469
-3.5 | -0.09 | 0.00532 | -0.067 | -16.847
-3 | -0.02 | 0.0052 | -0.069 | -3.864
-2.5 | 0.05 | 0.0055 | -0.07 | 9.122
-2 | 0.121 | 0.00543 | -0.071 | 22.256
-1.5 | 0.192 | 0.00535 | -0.073 | 35.907
-1 | 0.264 | 0.0056 | -0.074 | 47.116
-0.5 | 0.335 | 0.00579 | -0.075 | 57.869
0 | 0.402 | 0.00598 | -0.077 | 67.198
0.5 | 0.471 | 0.00625 | -0.078 | 75.354
1 | 0.541 | 0.0064 | -0.08 | 84.495
1.5 | 0.611 | 0.00664 | -0.081 | 91.959
2 | 0.68 | 0.0066 | -0.082 | 103.075
2.5 | 0.749 | 0.0071 | -0.084 | 105.58
3 | 0.813 | 0.00766 | -0.085 | 106.092
3.5 | 0.879 | 0.00842 | -0.086 | 104.393
4 | 0.944 | 0.00934 | -0.088 | 101.101
4.5 | 1.009 | 0.01004 | -0.089 | 100.468
5 | 1.07 | 0.01052 | -0.09 | 101.676
5.5 | 1.126 | 0.01103 | -0.092 | 102.05
6 | 1.177 | 0.01158 | -0.093 | 101.588
6.5 | 1.22 | 0.01222 | -0.094 | 99.781
7 | 1.251 | 0.01324 | -0.096 | 94.477
7.5 | 1.265 | 0.01419 | -0.097 | 89.168
8 | 1.248 | 0.01513 | -0.098 | 82.474
8.5 | 1.153 | 0.01656 | -0.1 | 69.636
9 | 0.796 | 0.01793 | -0.101 | 44.412
9.5 | 0.825 | 0.02006 | -0.102 | 41.133
10 | 0.859 | 0.01993 | -0.103 | 43.122
10.5 | 0.741 | 0.07124 | -0.057 | 10.408
11 | 0.924 | 0.02059 | -0.106 | 44.891
11.5 | 0.955 | 0.02238 | -0.107 | 42.658
12 | 0.98 | 0.02566 | -0.107 | 38.183
12.5 | 0.86 | 0.08245 | -0.07 | 10.431

## 128. Re 14M Mach 0.50 (2)
BIGFOIL.COM POLAR EXPORT
NACA67-415 a=0.6
NACA67-415 a=0.6 |  |  |  | Cl Max: | 1.2666 | at alpha= | 12 | deg
XFOIL ncrit=9 |  |  |  | L/D Max: | 142.513 | at alpha= | 1 | deg
Re: | 14000000 |  |  | Cd Min: | 0.13324 | at alpha= | 17 | deg
Mach: | 0.5 |  |  | Cl=0 at alpha= | -3.5719 | deg
|  |  |  | @ Cl=0.1, Cd= | 0.0049914
|  |  |  | @ Cl=0.4, Cd= | 0.0042528
|  |  |  | @ Cl=0.6, Cd= | 0.0096333
alpha (deg) | Cl | Cd | Cm | Cl/Cd
-13.5 | -0.3212 | 0.08841 | -0.1421 | -3.6331
-13 | -0.3243 | 0.08005 | -0.1471 | -4.0512
-12.5 | -0.3424 | 0.07019 | -0.1532 | -4.8782
-12 | -0.3617 | 0.06016 | -0.1595 | -6.0123
-11.5 | -0.3737 | 0.04803 | -0.1697 | -7.7806
-11 | -0.4071 | 0.03922 | -0.1732 | -10.3799
-10.5 | -0.4506 | 0.03241 | -0.1697 | -13.9031
-10 | -0.493 | 0.02682 | -0.1617 | -18.3818
-9.5 | -0.5364 | 0.02169 | -0.15 | -24.7303
-9 | -0.586 | 0.01639 | -0.1348 | -35.7535
-8.5 | -0.6002 | 0.01105 | -0.1229 | -54.3167
-8 | -0.5512 | 0.00859 | -0.1175 | -64.1676
-7.5 | -0.4922 | 0.00766 | -0.113 | -64.2559
-7 | -0.4313 | 0.00711 | -0.1093 | -60.661
-6.5 | -0.3705 | 0.00669 | -0.1059 | -55.3812
-6 | -0.3105 | 0.00639 | -0.1028 | -48.5915
-5.5 | -0.2475 | 0.00609 | -0.1007 | -40.6404
-5 | -0.1834 | 0.00582 | -0.0993 | -31.512
-4.5 | -0.1189 | 0.00562 | -0.0982 | -21.1566
-4 | -0.0548 | 0.00542 | -0.0974 | -10.1107
-3.5 | 0.0092 | 0.00525 | -0.0968 | 1.7524
-3 | 0.0738 | 0.00506 | -0.0965 | 14.585
-2.5 | 0.1387 | 0.00489 | -0.0964 | 28.364
-2 | 0.2037 | 0.00475 | -0.0965 | 42.8842
-1.5 | 0.2677 | 0.00464 | -0.0966 | 57.694
-1 | 0.3306 | 0.00447 | -0.0964 | 73.9597
-0.5 | 0.3897 | 0.00428 | -0.0956 | 91.0514
0 | 0.4465 | 0.00413 | -0.0943 | 108.1114
0.5 | 0.4999 | 0.00397 | -0.0923 | 125.9194
1 | 0.5444 | 0.00382 | -0.0885 | 142.5131
1.5 | 0.555 | 0.00405 | -0.0774 | 137.037
2 | 0.5414 | 0.0042 | -0.0612 | 128.9048
2.5 | 0.5292 | 0.00544 | -0.046 | 97.2794
3 | 0.5306 | 0.00672 | -0.0341 | 78.9583
3.5 | 0.5435 | 0.00797 | -0.0249 | 68.1932
4 | 0.5725 | 0.00894 | -0.0187 | 64.038
4.5 | 0.6078 | 0.00983 | -0.0138 | 61.8311
5 | 0.6462 | 0.0107 | -0.0094 | 60.3925
5.5 | 0.6876 | 0.01156 | -0.0055 | 59.481
6 | 0.7285 | 0.01249 | -0.0015 | 58.3267
6.5 | 0.7759 | 0.01327 | 0.0015 | 58.4702
7.5 | 0.8749 | 0.01483 | 0.0072 | 58.9953
8 | 0.9267 | 0.01558 | 0.0099 | 59.4801
8.5 | 0.9733 | 0.01659 | 0.0135 | 58.6679
9 | 1.0207 | 0.01765 | 0.0171 | 57.83
9.5 | 1.0664 | 0.0188 | 0.0211 | 56.7234
10 | 1.1147 | 0.01996 | 0.025 | 55.8467
10.5 | 1.1613 | 0.0213 | 0.0292 | 54.5211
11 | 1.207 | 0.02275 | 0.0338 | 53.0549
11.5 | 1.2443 | 0.02475 | 0.0395 | 50.2747
12 | 1.2666 | 0.02764 | 0.0466 | 45.8249
12.5 | 1.2577 | 0.03246 | 0.055 | 38.7461
13 | 1.2273 | 0.0391 | 0.0625 | 31.3887
13.5 | 1.1925 | 0.04712 | 0.0672 | 25.3077
14 | 1.1526 | 0.0566 | 0.069 | 20.364
14.5 | 1.1101 | 0.06781 | 0.0674 | 16.3707
15 | 1.0784 | 0.07947 | 0.0629 | 13.5699
15.5 | 1.046 | 0.09246 | 0.0559 | 11.313
16 | 1.0172 | 0.10633 | 0.047 | 9.5664
16.5 | 0.9949 | 0.11998 | 0.038 | 8.2922
17 | 0.9763 | 0.13324 | 0.0294 | 7.3274

## 129. Re 16M Mach 0.00 (1)
BIGFOIL.COM POLAR EXPORT
NACA67-415 a=0.6
NACA67-415 a=0.6 |  |  |  | Cl Max: | 1.437 | at alpha= | 12.5 | deg
JavaFoil+Calcfoil stall+Eppler ext transition |  |  |  | L/D Max: | 117.466 | at alpha= | 7 | deg
Re: | 16000000 |  |  | Cd Min: | 0.00548 | at alpha= | -1.5 | deg
Mach: | 0 |  |  | Cl=0 at alpha= | -2.8548 | deg
|  |  |  | @ Cl=0.1, Cd= | 0.0055964
|  |  |  | @ Cl=0.4, Cd= | 0.0060683
|  |  |  | @ Cl=0.6, Cd= | 0.0065205
alpha (deg) | Cl | Cd | Cm | Cl/Cd
-18.5 | -0.701 | 0.13437 | -0.013 | -5.215
-18 | -0.72 | 0.12697 | -0.014 | -5.672
-17.5 | -0.738 | 0.12232 | -0.015 | -6.03
-17 | -0.755 | 0.11461 | -0.016 | -6.588
-16.5 | -0.77 | 0.10794 | -0.017 | -7.135
-16 | -0.785 | 0.09985 | -0.018 | -7.857
-15.5 | -0.792 | 0.09312 | -0.019 | -8.506
-15 | -0.794 | 0.08639 | -0.02 | -9.193
-14.5 | -0.811 | 0.06717 | -0.024 | -12.068
-14 | -0.828 | 0.04935 | -0.027 | -16.785
-13.5 | -0.917 | 0.01387 | -0.033 | -66.115
-13 | -0.91 | 0.01233 | -0.035 | -73.798
-12.5 | -0.897 | 0.01109 | -0.036 | -80.94
-12 | -0.88 | 0.01012 | -0.037 | -86.949
-11.5 | -0.856 | 0.00962 | -0.039 | -89
-11 | -0.829 | 0.00905 | -0.04 | -91.622
-10.5 | -0.798 | 0.00865 | -0.041 | -92.216
-10 | -0.762 | 0.00838 | -0.042 | -90.951
-9.5 | -0.724 | 0.00802 | -0.044 | -90.2
-9 | -0.682 | 0.00777 | -0.045 | -87.779
-8.5 | -0.637 | 0.00634 | -0.046 | -100.359
-8 | -0.589 | 0.00673 | -0.047 | -87.548
-7.5 | -0.538 | 0.00653 | -0.049 | -82.476
-7 | -0.485 | 0.0073 | -0.05 | -66.523
-6.5 | -0.43 | 0.00703 | -0.051 | -61.261
-6 | -0.374 | 0.00683 | -0.052 | -54.754
-5.5 | -0.317 | 0.00658 | -0.054 | -48.119
-5 | -0.258 | 0.00647 | -0.055 | -39.895
-4.5 | -0.199 | 0.00623 | -0.056 | -31.898
-4 | -0.139 | 0.00604 | -0.057 | -23.004
-3.5 | -0.078 | 0.00599 | -0.059 | -13.094
-3 | -0.018 | 0.00585 | -0.06 | -2.996
-2.5 | 0.044 | 0.00578 | -0.061 | 7.555
-2 | 0.105 | 0.00558 | -0.062 | 18.834
-1.5 | 0.167 | 0.00548 | -0.063 | 30.389
-1 | 0.229 | 0.00587 | -0.065 | 38.945
-0.5 | 0.29 | 0.00598 | -0.066 | 48.545
0 | 0.35 | 0.00606 | -0.067 | 57.704
0.5 | 0.41 | 0.00607 | -0.068 | 67.564
1 | 0.471 | 0.00623 | -0.069 | 75.577
1.5 | 0.532 | 0.00642 | -0.071 | 82.785
2 | 0.592 | 0.00651 | -0.072 | 90.979
2.5 | 0.653 | 0.00659 | -0.073 | 99.075
3 | 0.709 | 0.00648 | -0.074 | 109.427
3.5 | 0.768 | 0.00696 | -0.075 | 110.367
4 | 0.826 | 0.00732 | -0.076 | 112.908
4.5 | 0.884 | 0.00805 | -0.078 | 109.807
5 | 0.94 | 0.00841 | -0.079 | 111.785
5.5 | 0.995 | 0.00873 | -0.08 | 113.995
6 | 1.048 | 0.00904 | -0.081 | 115.934
6.5 | 1.1 | 0.00941 | -0.082 | 116.837
7 | 1.149 | 0.00978 | -0.083 | 117.466
7.5 | 1.196 | 0.01021 | -0.085 | 117.082
8 | 1.24 | 0.01078 | -0.086 | 115.079
8.5 | 1.282 | 0.01124 | -0.087 | 114.112
9 | 1.319 | 0.01174 | -0.088 | 112.329
9.5 | 1.35 | 0.01225 | -0.089 | 110.273
10 | 1.377 | 0.01274 | -0.09 | 108.077
10.5 | 1.399 | 0.01338 | -0.091 | 104.616
11 | 1.416 | 0.01393 | -0.092 | 101.659
11.5 | 1.428 | 0.01453 | -0.093 | 98.286
12 | 1.435 | 0.01526 | -0.094 | 94.028
12.5 | 1.437 | 0.01597 | -0.095 | 89.969
13 | 1.433 | 0.01686 | -0.096 | 84.996
13.5 | 1.425 | 0.01764 | -0.097 | 80.775
14 | 1.412 | 0.01883 | -0.098 | 74.985
14.5 | 1.395 | 0.01979 | -0.099 | 70.454
15 | 1.371 | 0.02087 | -0.1 | 65.679
15.5 | 1.339 | 0.02232 | -0.101 | 59.994
16 | 1.302 | 0.02453 | -0.102 | 53.063
16.5 | 1.265 | 0.02571 | -0.102 | 49.179
17 | 1.222 | 0.02812 | -0.103 | 43.471
17.5 | 1.18 | 0.03039 | -0.103 | 38.83

## 130. Re 16M Mach 0.00 (2)
BIGFOIL.COM POLAR EXPORT
NACA67-415 a=0.6
NACA67-415 a=0.6 |  |  |  | Cl Max: | 1.7598 | at alpha= | 20 | deg
XFOIL ncrit=9 |  |  |  | L/D Max: | 99.7895 | at alpha= | 1.5 | deg
Re: | 16000000 |  |  | Cd Min: | 0.03953 | at alpha= | 20 | deg
Mach: | 0 |  |  | Cl=0 at alpha= | -3.3014 | deg
|  |  |  | @ Cl=0.1, Cd= | 0.0045946
|  |  |  | @ Cl=0.4, Cd= | 0.0044619
|  |  |  | @ Cl=0.6, Cd= | 0.0067209
alpha (deg) | Cl | Cd | Cm | Cl/Cd
-20 | -1.4836 | 0.01993 | -0.1127 | -74.4405
-19.5 | -1.4614 | 0.01866 | -0.1097 | -78.3173
-19 | -1.4346 | 0.01763 | -0.107 | -81.3727
-18.5 | -1.4095 | 0.01653 | -0.1038 | -85.2692
-18 | -1.3835 | 0.01548 | -0.1006 | -89.3734
-17.5 | -1.355 | 0.01453 | -0.0975 | -93.2553
-17 | -1.3211 | 0.01384 | -0.095 | -95.4552
-16.5 | -1.2877 | 0.01312 | -0.0923 | -98.1479
-16 | -1.2514 | 0.01252 | -0.09 | -99.9521
-15.5 | -1.213 | 0.01196 | -0.0879 | -101.4214
-15 | -1.174 | 0.01144 | -0.0857 | -102.6224
-14.5 | -1.1336 | 0.01097 | -0.0838 | -103.3364
-13.5 | -1.0514 | 0.01008 | -0.0798 | -104.3056
-13 | -1.0111 | 0.00959 | -0.0776 | -105.4327
-12.5 | -0.9699 | 0.0092 | -0.0754 | -105.4239
-12 | -0.9266 | 0.00884 | -0.0736 | -104.819
-11.5 | -0.8784 | 0.0085 | -0.0727 | -103.3412
-11 | -0.8286 | 0.00819 | -0.0722 | -101.1722
-9.5 | -0.675 | 0.00733 | -0.0713 | -92.0873
-9 | -0.6232 | 0.00702 | -0.0711 | -88.7749
-8.5 | -0.5709 | 0.00674 | -0.071 | -84.7033
-8 | -0.5177 | 0.0065 | -0.071 | -79.6462
-7.5 | -0.4639 | 0.00629 | -0.0711 | -73.752
-7 | -0.4096 | 0.00611 | -0.0714 | -67.0376
-6.5 | -0.3553 | 0.00591 | -0.0716 | -60.1184
-6 | -0.3007 | 0.00569 | -0.0719 | -52.8471
-5.5 | -0.2454 | 0.0055 | -0.0723 | -44.6182
-5 | -0.1896 | 0.00533 | -0.0728 | -35.5722
-4.5 | -0.1341 | 0.00514 | -0.0732 | -26.0895
-4 | -0.0781 | 0.00499 | -0.0738 | -15.6513
-3.5 | -0.0222 | 0.00485 | -0.0743 | -4.5773
-3 | 0.0337 | 0.00472 | -0.0748 | 7.1398
-2.5 | 0.0904 | 0.00461 | -0.0755 | 19.6095
-2 | 0.1464 | 0.00452 | -0.0761 | 32.3894
-1.5 | 0.2018 | 0.00444 | -0.0765 | 45.4505
-1 | 0.2557 | 0.00432 | -0.0766 | 59.1898
0 | 0.3595 | 0.00419 | -0.0761 | 85.7995
0.5 | 0.4012 | 0.00447 | -0.0738 | 89.7539
1 | 0.4405 | 0.0047 | -0.071 | 93.7234
1.5 | 0.474 | 0.00475 | -0.067 | 99.7895
2 | 0.4842 | 0.00507 | -0.058 | 95.503
2.5 | 0.4928 | 0.00525 | -0.0485 | 93.8667
3 | 0.5209 | 0.00574 | -0.0434 | 90.7491
3.5 | 0.5584 | 0.00611 | -0.0403 | 91.3912
4 | 0.5927 | 0.00661 | -0.0366 | 89.6672
4.5 | 0.6276 | 0.00714 | -0.0331 | 87.8992
5 | 0.6651 | 0.0076 | -0.0303 | 87.5132
5.5 | 0.7031 | 0.00813 | -0.0276 | 86.4822
6 | 0.7415 | 0.00864 | -0.025 | 85.8218
6.5 | 0.7846 | 0.00906 | -0.0234 | 86.6004
7 | 0.8266 | 0.00948 | -0.0216 | 87.1941
7.5 | 0.8685 | 0.00992 | -0.0199 | 87.5504
8 | 0.9116 | 0.01034 | -0.0185 | 88.1625
8.5 | 0.9524 | 0.01082 | -0.0167 | 88.0222
9 | 0.9922 | 0.01138 | -0.0148 | 87.188
9.5 | 1.032 | 0.01194 | -0.0129 | 86.4322
10 | 1.0691 | 0.0126 | -0.0107 | 84.8492
10.5 | 1.1075 | 0.01325 | -0.0088 | 83.5849
11 | 1.1445 | 0.01395 | -0.0067 | 82.043
11.5 | 1.1837 | 0.01459 | -0.0051 | 81.1309
12 | 1.2206 | 0.01533 | -0.0031 | 79.6217
12.5 | 1.2563 | 0.01615 | -0.0011 | 77.7895
13 | 1.2934 | 0.01689 | 0.0006 | 76.5779
13.5 | 1.3276 | 0.01782 | 0.0026 | 74.5006
14 | 1.3622 | 0.0187 | 0.0046 | 72.8449
15 | 1.425 | 0.02086 | 0.009 | 68.3126
15.5 | 1.4566 | 0.0219 | 0.0111 | 66.5114
16 | 1.4952 | 0.02317 | 0.0113 | 64.5317
16.5 | 1.5532 | 0.02478 | 0.0068 | 62.6796
17 | 1.6057 | 0.02657 | 0.0031 | 60.4328
17.5 | 1.6532 | 0.02872 | 0 | 57.5627
18.5 | 1.7007 | 0.03255 | 0.0042 | 52.2488
19 | 1.7219 | 0.03471 | 0.0062 | 49.6082
19.5 | 1.7411 | 0.03708 | 0.0081 | 46.9552
20 | 1.7598 | 0.03953 | 0.0099 | 44.5181

## 131. Re 16M Mach 0.10 (1)
BIGFOIL.COM POLAR EXPORT
NACA67-415 a=0.6
NACA67-415 a=0.6 |  |  |  | Cl Max: | 1.427 | at alpha= | 12 | deg
JavaFoil+Calcfoil stall+Eppler ext transition |  |  |  | L/D Max: | 117.207 | at alpha= | 7 | deg
Re: | 16000000 |  |  | Cd Min: | 0.00551 | at alpha= | -1.5 | deg
Mach: | 0.1 |  |  | Cl=0 at alpha= | -2.8548 | deg
|  |  |  | @ Cl=0.1, Cd= | 0.0055903
|  |  |  | @ Cl=0.4, Cd= | 0.00607
|  |  |  | @ Cl=0.6, Cd= | 0.0065298
alpha (deg) | Cl | Cd | Cm | Cl/Cd
-18 | -0.679 | 0.13046 | -0.014 | -5.202
-17.5 | -0.7 | 0.12495 | -0.014 | -5.602
-17 | -0.721 | 0.11708 | -0.015 | -6.158
-16.5 | -0.739 | 0.11057 | -0.016 | -6.687
-16 | -0.757 | 0.10279 | -0.017 | -7.363
-15.5 | -0.766 | 0.09807 | -0.018 | -7.809
-15 | -0.775 | 0.0869 | -0.02 | -8.914
-14.5 | -0.775 | 0.08263 | -0.021 | -9.375
-14 | -0.79 | 0.06463 | -0.025 | -12.222
-13.5 | -0.894 | 0.01579 | -0.033 | -56.616
-13 | -0.895 | 0.013 | -0.035 | -68.88
-12.5 | -0.886 | 0.01169 | -0.036 | -75.783
-12 | -0.872 | 0.01043 | -0.038 | -83.605
-11.5 | -0.851 | 0.00977 | -0.039 | -87.083
-11 | -0.826 | 0.00913 | -0.04 | -90.48
-10.5 | -0.796 | 0.00876 | -0.041 | -90.83
-10 | -0.761 | 0.00847 | -0.043 | -89.935
-9.5 | -0.724 | 0.00815 | -0.044 | -88.819
-9 | -0.683 | 0.00778 | -0.045 | -87.676
-8.5 | -0.638 | 0.00643 | -0.046 | -99.128
-8 | -0.59 | 0.00623 | -0.048 | -94.825
-7.5 | -0.54 | 0.00656 | -0.049 | -82.26
-7 | -0.487 | 0.00728 | -0.05 | -66.911
-6.5 | -0.432 | 0.00703 | -0.051 | -61.459
-6 | -0.376 | 0.0068 | -0.053 | -55.216
-5.5 | -0.318 | 0.00657 | -0.054 | -48.381
-5 | -0.259 | 0.00644 | -0.055 | -40.275
-4.5 | -0.2 | 0.0062 | -0.056 | -32.216
-4 | -0.14 | 0.00613 | -0.058 | -22.751
-3.5 | -0.079 | 0.00599 | -0.059 | -13.157
-3 | -0.018 | 0.00591 | -0.06 | -2.979
-2.5 | 0.044 | 0.00578 | -0.061 | 7.596
-2 | 0.106 | 0.00557 | -0.063 | 18.982
-1.5 | 0.167 | 0.00551 | -0.064 | 30.372
-1 | 0.23 | 0.00592 | -0.065 | 38.802
-0.5 | 0.292 | 0.00604 | -0.066 | 48.328
0 | 0.351 | 0.00607 | -0.067 | 57.853
0.5 | 0.412 | 0.00607 | -0.068 | 67.988
1 | 0.473 | 0.00624 | -0.07 | 75.925
1.5 | 0.534 | 0.00644 | -0.071 | 82.933
2 | 0.595 | 0.00652 | -0.072 | 91.299
2.5 | 0.656 | 0.00664 | -0.073 | 98.696
3 | 0.713 | 0.00652 | -0.074 | 109.275
3.5 | 0.772 | 0.007 | -0.076 | 110.264
4 | 0.83 | 0.00738 | -0.077 | 112.526
4.5 | 0.888 | 0.00808 | -0.078 | 109.887
5 | 0.945 | 0.00847 | -0.079 | 111.567
5.5 | 1 | 0.00879 | -0.08 | 113.719
6 | 1.053 | 0.00911 | -0.082 | 115.598
6.5 | 1.104 | 0.00948 | -0.083 | 116.487
7 | 1.153 | 0.00984 | -0.084 | 117.207
7.5 | 1.2 | 0.01045 | -0.085 | 114.801
8 | 1.244 | 0.0109 | -0.086 | 114.157
8.5 | 1.286 | 0.01135 | -0.087 | 113.25
9 | 1.322 | 0.01185 | -0.088 | 111.534
9.5 | 1.352 | 0.01236 | -0.09 | 109.39
10 | 1.378 | 0.01289 | -0.091 | 106.886
10.5 | 1.398 | 0.01349 | -0.092 | 103.608
11 | 1.413 | 0.01414 | -0.093 | 99.961
11.5 | 1.423 | 0.01481 | -0.094 | 96.064
12 | 1.427 | 0.01548 | -0.095 | 92.186
12.5 | 1.425 | 0.01616 | -0.096 | 88.218
13 | 1.418 | 0.01713 | -0.097 | 82.752
13.5 | 1.406 | 0.01797 | -0.098 | 78.226
14 | 1.388 | 0.01923 | -0.099 | 72.18
14.5 | 1.366 | 0.02037 | -0.1 | 67.057
15 | 1.337 | 0.02165 | -0.101 | 61.735
15.5 | 1.3 | 0.02305 | -0.101 | 56.393
16 | 1.256 | 0.02561 | -0.102 | 49.041
16.5 | 1.213 | 0.02684 | -0.103 | 45.208
17 | 1.165 | 0.0298 | -0.103 | 39.087

## 132. Re 16M Mach 0.10 (2)
BIGFOIL.COM POLAR EXPORT
NACA67-415 a=0.6
NACA67-415 a=0.6 |  |  |  | Cl Max: | 1.7575 | at alpha= | 20 | deg
XFOIL ncrit=9 |  |  |  | L/D Max: | 100.506 | at alpha= | 1.5 | deg
Re: | 16000000 |  |  | Cd Min: | 0.04152 | at alpha= | 20 | deg
Mach: | 0.1 |  |  | Cl=0 at alpha= | -3.3078 | deg
|  |  |  | @ Cl=0.1, Cd= | 0.0045966
|  |  |  | @ Cl=0.4, Cd= | 0.0044018
|  |  |  | @ Cl=0.6, Cd= | 0.0068003
alpha (deg) | Cl | Cd | Cm | Cl/Cd
-20 | -1.4825 | 0.02122 | -0.1195 | -69.8633
-19.5 | -1.4625 | 0.01973 | -0.1162 | -74.1257
-19 | -1.4371 | 0.01855 | -0.1132 | -77.4717
-18.5 | -1.4108 | 0.01742 | -0.11 | -80.9874
-18 | -1.3854 | 0.01626 | -0.1065 | -85.203
-17.5 | -1.3579 | 0.01522 | -0.103 | -89.2181
-17 | -1.3257 | 0.01442 | -0.1 | -91.9348
-16.5 | -1.2937 | 0.01356 | -0.0969 | -95.4056
-16 | -1.2576 | 0.01288 | -0.0942 | -97.6398
-15.5 | -1.2199 | 0.01226 | -0.0917 | -99.5024
-15 | -1.1807 | 0.01169 | -0.0893 | -101.0009
-14.5 | -1.1397 | 0.01119 | -0.0872 | -101.8499
-13.5 | -1.056 | 0.01028 | -0.0829 | -102.7237
-13 | -1.015 | 0.00977 | -0.0806 | -103.8895
-12.5 | -0.973 | 0.00935 | -0.0783 | -104.0642
-12 | -0.931 | 0.00896 | -0.0759 | -103.9062
-11.5 | -0.8835 | 0.00859 | -0.0747 | -102.8522
-11 | -0.8334 | 0.00827 | -0.074 | -100.7739
-10.5 | -0.7824 | 0.00796 | -0.0734 | -98.2915
-10 | -0.7307 | 0.00767 | -0.073 | -95.2673
-9.5 | -0.6784 | 0.00739 | -0.0727 | -91.7997
-9 | -0.6262 | 0.00707 | -0.0724 | -88.5714
-8.5 | -0.5736 | 0.00678 | -0.0721 | -84.6018
-8 | -0.5201 | 0.00653 | -0.072 | -79.6478
-7.5 | -0.466 | 0.00632 | -0.0721 | -73.7342
-7 | -0.4114 | 0.00612 | -0.0723 | -67.2222
-6.5 | -0.3566 | 0.00593 | -0.0724 | -60.1349
-6 | -0.3016 | 0.0057 | -0.0727 | -52.9123
-5.5 | -0.246 | 0.00551 | -0.073 | -44.6461
-5 | -0.1899 | 0.00534 | -0.0735 | -35.5618
-4.5 | -0.1341 | 0.00515 | -0.0739 | -26.0388
-4 | -0.0777 | 0.005 | -0.0744 | -15.54
-3.5 | -0.0216 | 0.00486 | -0.0749 | -4.4444
-3 | 0.0346 | 0.00473 | -0.0755 | 7.315
-2.5 | 0.0916 | 0.00461 | -0.0761 | 19.8698
-2 | 0.1479 | 0.00452 | -0.0767 | 32.7212
-1.5 | 0.2037 | 0.00444 | -0.0771 | 45.8784
-1 | 0.2579 | 0.00433 | -0.0772 | 59.5612
0 | 0.3623 | 0.00418 | -0.0767 | 86.6746
0.5 | 0.4048 | 0.00443 | -0.0745 | 91.377
1 | 0.4433 | 0.00468 | -0.0714 | 94.7222
1.5 | 0.4764 | 0.00474 | -0.0673 | 100.5063
2 | 0.4844 | 0.00507 | -0.0577 | 95.5424
2.5 | 0.4923 | 0.00526 | -0.0481 | 93.5932
3 | 0.5206 | 0.00577 | -0.0429 | 90.2253
4 | 0.5917 | 0.00667 | -0.0359 | 88.7106
4.5 | 0.6261 | 0.00721 | -0.0323 | 86.8377
5 | 0.6647 | 0.00768 | -0.0296 | 86.5495
5.5 | 0.7015 | 0.00823 | -0.0266 | 85.2369
6 | 0.7414 | 0.00874 | -0.0242 | 84.8284
6.5 | 0.7845 | 0.00916 | -0.0225 | 85.6441
7 | 0.8263 | 0.00961 | -0.0207 | 85.9834
7.5 | 0.8692 | 0.01004 | -0.0191 | 86.5737
8 | 0.9113 | 0.01049 | -0.0173 | 86.8732
8.5 | 0.9531 | 0.01097 | -0.0156 | 86.8824
9 | 0.9936 | 0.01154 | -0.0137 | 86.1005
9.5 | 1.0319 | 0.01215 | -0.0115 | 84.93
10 | 1.0709 | 0.01279 | -0.0096 | 83.7295
10.5 | 1.1096 | 0.01345 | -0.0075 | 82.4981
11 | 1.146 | 0.0142 | -0.0053 | 80.7042
11.5 | 1.1862 | 0.01483 | -0.0037 | 79.9865
12 | 1.2218 | 0.01565 | -0.0014 | 78.0703
12.5 | 1.2594 | 0.01644 | 0.0004 | 76.6058
13 | 1.2973 | 0.01719 | 0.0022 | 75.4683
13.5 | 1.3293 | 0.01825 | 0.0047 | 72.8384
14 | 1.3656 | 0.01911 | 0.0065 | 71.46
14.5 | 1.3974 | 0.02024 | 0.0088 | 69.0415
15 | 1.4293 | 0.02132 | 0.0111 | 67.0403
15.5 | 1.4603 | 0.02244 | 0.0134 | 65.0758
16 | 1.5004 | 0.02381 | 0.0133 | 63.0155
16.5 | 1.5584 | 0.02548 | 0.0091 | 61.1617
17 | 1.6077 | 0.02764 | 0.0058 | 58.1657
17.5 | 1.6575 | 0.0297 | 0.0027 | 55.8081
18.5 | 1.7028 | 0.03385 | 0.0074 | 50.3043
19 | 1.725 | 0.03604 | 0.0094 | 47.8635
19.5 | 1.7412 | 0.03875 | 0.0116 | 44.9342
20 | 1.7575 | 0.04152 | 0.0136 | 42.329

## 133. Re 16M Mach 0.25 (1)
BIGFOIL.COM POLAR EXPORT
NACA67-415 a=0.6
NACA67-415 a=0.6 |  |  |  | Cl Max: | 1.379 | at alpha= | 10.5 | deg
JavaFoil+Calcfoil stall+Eppler ext transition |  |  |  | L/D Max: | 114.402 | at alpha= | 7 | deg
Re: | 16000000 |  |  | Cd Min: | 0.00538 | at alpha= | -2 | deg
Mach: | 0.25 |  |  | Cl=0 at alpha= | -2.8571 | deg
|  |  |  | @ Cl=0.1, Cd= | 0.0053997
|  |  |  | @ Cl=0.4, Cd= | 0.00618
|  |  |  | @ Cl=0.6, Cd= | 0.0066625
alpha (deg) | Cl | Cd | Cm | Cl/Cd
-16.5 | -0.472 | 0.12566 | -0.015 | -3.759
-16 | -0.523 | 0.12043 | -0.015 | -4.347
-15.5 | -0.564 | 0.11316 | -0.016 | -4.98
-15 | -0.593 | 0.10637 | -0.017 | -5.578
-14.5 | -0.619 | 0.09839 | -0.018 | -6.296
-14 | -0.641 | 0.09113 | -0.019 | -7.029
-13.5 | -0.656 | 0.08591 | -0.02 | -7.641
-13 | -0.669 | 0.07852 | -0.021 | -8.514
-12.5 | -0.678 | 0.07011 | -0.024 | -9.671
-12 | -0.716 | 0.04151 | -0.031 | -17.249
-11.5 | -0.801 | 0.01148 | -0.04 | -69.766
-11 | -0.792 | 0.01024 | -0.041 | -77.356
-10.5 | -0.775 | 0.00934 | -0.042 | -83.008
-10 | -0.75 | 0.00888 | -0.044 | -84.416
-9.5 | -0.719 | 0.00845 | -0.045 | -85.158
-9 | -0.683 | 0.00814 | -0.046 | -83.89
-8.5 | -0.642 | 0.00784 | -0.048 | -81.936
-8 | -0.597 | 0.00763 | -0.049 | -78.254
-7.5 | -0.548 | 0.00622 | -0.05 | -88.003
-7 | -0.495 | 0.00657 | -0.051 | -75.389
-6.5 | -0.44 | 0.00633 | -0.053 | -69.567
-6 | -0.384 | 0.00702 | -0.054 | -54.688
-5.5 | -0.325 | 0.00687 | -0.055 | -47.368
-5 | -0.266 | 0.00663 | -0.057 | -40.052
-4.5 | -0.205 | 0.00634 | -0.058 | -32.323
-4 | -0.143 | 0.00621 | -0.059 | -23.056
-3.5 | -0.081 | 0.00611 | -0.061 | -13.233
-3 | -0.018 | 0.00605 | -0.062 | -2.985
-2.5 | 0.045 | 0.00552 | -0.063 | 8.169
-2 | 0.109 | 0.00538 | -0.064 | 20.17
-1.5 | 0.172 | 0.00608 | -0.065 | 28.317
-1 | 0.236 | 0.00595 | -0.067 | 39.722
-0.5 | 0.3 | 0.00607 | -0.068 | 49.368
0 | 0.361 | 0.00618 | -0.069 | 58.387
0.5 | 0.423 | 0.00618 | -0.07 | 68.53
1 | 0.486 | 0.00636 | -0.072 | 76.413
1.5 | 0.548 | 0.00658 | -0.073 | 83.29
2 | 0.611 | 0.00668 | -0.074 | 91.433
2.5 | 0.673 | 0.00677 | -0.075 | 99.495
3 | 0.731 | 0.00671 | -0.076 | 108.941
3.5 | 0.792 | 0.00724 | -0.078 | 109.344
4 | 0.852 | 0.0076 | -0.079 | 112.04
4.5 | 0.911 | 0.00837 | -0.08 | 108.762
5 | 0.968 | 0.00877 | -0.081 | 110.433
5.5 | 1.024 | 0.00911 | -0.083 | 112.467
6 | 1.078 | 0.00947 | -0.084 | 113.852
6.5 | 1.129 | 0.00988 | -0.085 | 114.31
7 | 1.178 | 0.01029 | -0.086 | 114.402
7.5 | 1.223 | 0.01094 | -0.087 | 111.839
8 | 1.265 | 0.01147 | -0.088 | 110.302
8.5 | 1.303 | 0.01201 | -0.09 | 108.53
9 | 1.334 | 0.01257 | -0.091 | 106.116
9.5 | 1.356 | 0.01313 | -0.092 | 103.334
10 | 1.372 | 0.01379 | -0.093 | 99.507
10.5 | 1.379 | 0.01449 | -0.094 | 95.158
11 | 1.378 | 0.01523 | -0.095 | 90.472
11.5 | 1.368 | 0.01606 | -0.096 | 85.182
12 | 1.349 | 0.01698 | -0.097 | 79.459
12.5 | 1.321 | 0.01809 | -0.098 | 73
13 | 1.283 | 0.01948 | -0.099 | 65.837
13.5 | 1.235 | 0.02106 | -0.1 | 58.637
14 | 1.178 | 0.02279 | -0.101 | 51.7
14.5 | 1.111 | 0.02554 | -0.101 | 43.493
15 | 1.03 | 0.02998 | -0.101 | 34.34
15.5 | 0.826 | 0.09249 | -0.075 | 8.936

## 134. Re 16M Mach 0.25 (2)
BIGFOIL.COM POLAR EXPORT
NACA67-415 a=0.6
NACA67-415 a=0.6 |  |  |  | Cl Max: | 1.7293 | at alpha= | 20 | deg
XFOIL ncrit=9 |  |  |  | L/D Max: | 104.839 | at alpha= | 1.5 | deg
Re: | 16000000 |  |  | Cd Min: | 0.05488 | at alpha= | 20 | deg
Mach: | 0.25 |  |  | Cl=0 at alpha= | -3.3457 | deg
|  |  |  | @ Cl=0.1, Cd= | 0.0046285
|  |  |  | @ Cl=0.4, Cd= | 0.0042196
|  |  |  | @ Cl=0.6, Cd= | 0.0072238
alpha (deg) | Cl | Cd | Cm | Cl/Cd
-20 | -1.3599 | 0.03752 | -0.1554 | -36.2447
-19.5 | -1.3804 | 0.03176 | -0.154 | -43.4635
-19 | -1.3819 | 0.02802 | -0.1508 | -49.3183
-18.5 | -1.3794 | 0.02491 | -0.1464 | -55.3754
-18 | -1.3681 | 0.02249 | -0.1416 | -60.8315
-17.5 | -1.3528 | 0.02043 | -0.1364 | -66.2163
-17 | -1.3332 | 0.01865 | -0.1311 | -71.4853
-16.5 | -1.3112 | 0.01701 | -0.1256 | -77.0841
-16 | -1.2814 | 0.01575 | -0.1207 | -81.3587
-15.5 | -1.2488 | 0.01459 | -0.1159 | -85.5929
-15 | -1.2124 | 0.0136 | -0.1115 | -89.1471
-14.5 | -1.1725 | 0.01277 | -0.1075 | -91.8168
-14 | -1.1297 | 0.01205 | -0.1039 | -93.751
-13.5 | -1.0853 | 0.01143 | -0.1006 | -94.9519
-13 | -1.0401 | 0.01085 | -0.0973 | -95.8618
-12.5 | -0.9941 | 0.01031 | -0.0943 | -96.421
-12 | -0.9489 | 0.00969 | -0.0911 | -97.9257
-11.5 | -0.9029 | 0.00916 | -0.0881 | -98.5699
-11 | -0.8563 | 0.00871 | -0.0852 | -98.3123
-10.5 | -0.8063 | 0.00834 | -0.0831 | -96.6787
-10 | -0.7526 | 0.00798 | -0.0817 | -94.3108
-9.5 | -0.698 | 0.00765 | -0.0807 | -91.2418
-9 | -0.6428 | 0.00736 | -0.0798 | -87.337
-8.5 | -0.5881 | 0.00702 | -0.0789 | -83.7749
-8 | -0.5328 | 0.00673 | -0.0782 | -79.1679
-7.5 | -0.4771 | 0.00646 | -0.0777 | -73.8545
-7 | -0.4206 | 0.00624 | -0.0774 | -67.4038
-6.5 | -0.3634 | 0.00603 | -0.0774 | -60.2653
-6 | -0.3063 | 0.0058 | -0.0773 | -52.8103
-5.5 | -0.2492 | 0.00557 | -0.0773 | -44.7397
-5 | -0.1912 | 0.0054 | -0.0776 | -35.4074
-4.5 | -0.1335 | 0.00522 | -0.0778 | -25.5747
-4 | -0.0757 | 0.00505 | -0.0781 | -14.9901
-3.5 | -0.0179 | 0.0049 | -0.0785 | -3.6531
-3 | 0.0401 | 0.00476 | -0.0789 | 8.4244
-2.5 | 0.0989 | 0.00463 | -0.0796 | 21.3607
-2 | 0.1567 | 0.00455 | -0.08 | 34.4396
-1.5 | 0.2145 | 0.00445 | -0.0805 | 48.2022
-1 | 0.27 | 0.00434 | -0.0805 | 62.212
-0.5 | 0.3245 | 0.00423 | -0.0803 | 76.7139
0 | 0.3769 | 0.00417 | -0.0798 | 90.3837
0.5 | 0.4235 | 0.00427 | -0.078 | 99.1803
1 | 0.4573 | 0.00464 | -0.0736 | 98.556
1.5 | 0.4896 | 0.00467 | -0.0689 | 104.8394
2 | 0.4904 | 0.00499 | -0.0573 | 98.2766
2.5 | 0.4934 | 0.00531 | -0.0465 | 92.919
3 | 0.5177 | 0.00595 | -0.0403 | 87.0084
3.5 | 0.5537 | 0.00642 | -0.0365 | 86.2461
4 | 0.5878 | 0.007 | -0.0324 | 83.9714
4.5 | 0.6216 | 0.00762 | -0.0284 | 81.5748
5 | 0.6614 | 0.00813 | -0.0256 | 81.353
5.5 | 0.6981 | 0.00876 | -0.0222 | 79.6918
6 | 0.7386 | 0.00932 | -0.0197 | 79.2489
6.5 | 0.7827 | 0.0098 | -0.0177 | 79.8673
7 | 0.8262 | 0.01029 | -0.0157 | 80.2915
7.5 | 0.8704 | 0.01077 | -0.0139 | 80.8171
8 | 0.9138 | 0.01129 | -0.0119 | 80.9389
8.5 | 0.9566 | 0.01187 | -0.0099 | 80.5897
9 | 0.9981 | 0.01251 | -0.0076 | 79.7842
9.5 | 1.0371 | 0.01324 | -0.005 | 78.3308
10 | 1.0785 | 0.01394 | -0.0028 | 77.3673
10.5 | 1.1183 | 0.0147 | -0.0004 | 76.0748
11 | 1.1566 | 0.01555 | 0.0022 | 74.3794
11.5 | 1.1982 | 0.01633 | 0.0043 | 73.3742
12 | 1.2355 | 0.01725 | 0.007 | 71.6232
12.5 | 1.2755 | 0.01815 | 0.0092 | 70.2755
13 | 1.3115 | 0.01921 | 0.0119 | 68.2717
13.5 | 1.346 | 0.02044 | 0.0148 | 65.8513
14 | 1.3831 | 0.02152 | 0.0173 | 64.2704
14.5 | 1.4161 | 0.02288 | 0.0201 | 61.8925
15 | 1.4481 | 0.02431 | 0.0231 | 59.5681
15.5 | 1.4777 | 0.0258 | 0.0264 | 57.2752
16 | 1.5213 | 0.02796 | 0.0259 | 54.4099
16.5 | 1.5785 | 0.03028 | 0.0227 | 52.1301
17 | 1.6278 | 0.03301 | 0.0203 | 49.3123
17.5 | 1.6736 | 0.03602 | 0.0184 | 46.4631
18.5 | 1.7037 | 0.04236 | 0.0251 | 40.2195
19 | 1.7145 | 0.04618 | 0.0279 | 37.1265
19.5 | 1.7234 | 0.05032 | 0.0303 | 34.2488
20 | 1.7293 | 0.05488 | 0.0324 | 31.5106

## 135. Re 16M Mach 0.50 (1)
BIGFOIL.COM POLAR EXPORT
NACA67-415 a=0.6
NACA67-415 a=0.6 |  |  |  | Cl Max: | 1.266 | at alpha= | 7.5 | deg
JavaFoil+Calcfoil stall+Eppler ext transition |  |  |  | L/D Max: | 105.475 | at alpha= | 3 | deg
Re: | 16000000 |  |  | Cd Min: | 0.00523 | at alpha= | -3.5 | deg
Mach: | 0.5 |  |  | Cl=0 at alpha= | -2.8571 | deg
|  |  |  | @ Cl=0.1, Cd= | 0.0053666
|  |  |  | @ Cl=0.4, Cd= | 0.0063861
|  |  |  | @ Cl=0.6, Cd= | 0.007048
alpha (deg) | Cl | Cd | Cm | Cl/Cd
-20 | -0.956 | 0.17068 | -0.014 | -5.603
-19.5 | -0.927 | 0.16994 | -0.015 | -5.456
-19 | -0.9 | 0.16203 | -0.015 | -5.553
-18.5 | -0.875 | 0.14764 | -0.016 | -5.924
-18 | -0.847 | 0.14142 | -0.017 | -5.987
-17.5 | -0.818 | 0.1367 | -0.017 | -5.984
-17 | -0.79 | 0.13111 | -0.018 | -6.024
-16.5 | -0.762 | 0.12305 | -0.018 | -6.196
-16 | -0.735 | 0.11484 | -0.019 | -6.403
-15.5 | -0.708 | 0.10886 | -0.02 | -6.502
-15 | -0.681 | 0.09999 | -0.021 | -6.814
-14.5 | -0.653 | 0.09526 | -0.021 | -6.857
-14 | -0.626 | 0.08917 | -0.022 | -7.021
-13.5 | -0.601 | 0.08083 | -0.024 | -7.439
-13 | -0.581 | 0.06845 | -0.028 | -8.491
-12.5 | -0.601 | 0.03102 | -0.037 | -19.368
-12 | -0.511 | 0.08169 | -0.023 | -6.259
-11.5 | -0.485 | 0.07285 | -0.025 | -6.653
-11 | -0.459 | 0.06505 | -0.027 | -7.056
-10.5 | -0.437 | 0.05534 | -0.031 | -7.893
-10 | -0.481 | 0.01227 | -0.048 | -39.228
-9.5 | -0.372 | 0.06338 | -0.025 | -5.865
-9 | -0.345 | 0.05585 | -0.028 | -6.175
-8.5 | -0.32 | 0.0477 | -0.033 | -6.717
-8 | -0.288 | 0.0515 | -0.028 | -5.598
-7.5 | -0.516 | 0.00885 | -0.056 | -58.263
-7 | -0.498 | 0.00823 | -0.057 | -60.532
-6.5 | -0.459 | 0.00788 | -0.059 | -58.293
-6 | -0.409 | 0.00725 | -0.06 | -56.452
-5.5 | -0.352 | 0.00691 | -0.061 | -50.957
-5 | -0.29 | 0.00645 | -0.063 | -44.98
-4.5 | -0.225 | 0.00617 | -0.064 | -36.495
-4 | -0.158 | 0.00537 | -0.066 | -29.455
-3.5 | -0.09 | 0.00523 | -0.067 | -17.153
-3 | -0.02 | 0.00555 | -0.069 | -3.62
-2.5 | 0.05 | 0.00543 | -0.07 | 9.246
-2 | 0.121 | 0.00534 | -0.071 | 22.66
-1.5 | 0.192 | 0.00595 | -0.073 | 32.267
-1 | 0.264 | 0.00621 | -0.074 | 42.516
-0.5 | 0.335 | 0.00613 | -0.075 | 54.623
0 | 0.401 | 0.00639 | -0.077 | 62.833
0.5 | 0.471 | 0.00649 | -0.078 | 72.626
1 | 0.541 | 0.00693 | -0.08 | 78.118
1.5 | 0.611 | 0.00707 | -0.081 | 86.369
2 | 0.68 | 0.0072 | -0.082 | 94.414
2.5 | 0.75 | 0.00714 | -0.084 | 104.966
3 | 0.813 | 0.00771 | -0.085 | 105.475
3.5 | 0.879 | 0.00835 | -0.086 | 105.358
4 | 0.945 | 0.00927 | -0.088 | 101.92
4.5 | 1.009 | 0.00982 | -0.089 | 102.783
5 | 1.07 | 0.01029 | -0.09 | 104.012
5.5 | 1.126 | 0.01079 | -0.092 | 104.422
6 | 1.177 | 0.01131 | -0.093 | 104.081
6.5 | 1.22 | 0.01199 | -0.095 | 101.752
7 | 1.252 | 0.01299 | -0.096 | 96.397
7.5 | 1.266 | 0.01386 | -0.097 | 91.355
8 | 1.249 | 0.01477 | -0.098 | 84.517
8.5 | 1.154 | 0.01616 | -0.1 | 71.403
9 | 0.796 | 0.0175 | -0.101 | 45.524
9.5 | 0.826 | 0.01954 | -0.102 | 42.29
10 | 0.86 | 0.0195 | -0.103 | 44.097
10.5 | 0.742 | 0.07029 | -0.058 | 10.559
11 | 0.925 | 0.02007 | -0.106 | 46.084
11.5 | 0.956 | 0.02183 | -0.107 | 43.777
12 | 0.982 | 0.02483 | -0.107 | 39.54
12.5 | 0.865 | 0.07882 | -0.074 | 10.981

## 136. Re 16M Mach 0.50 (2)
BIGFOIL.COM POLAR EXPORT
NACA67-415 a=0.6
NACA67-415 a=0.6 |  |  |  | Cl Max: | 1.2763 | at alpha= | 12 | deg
XFOIL ncrit=9 |  |  |  | L/D Max: | 126.564 | at alpha= | 1 | deg
Re: | 16000000 |  |  | Cd Min: | 0.13251 | at alpha= | 17 | deg
Mach: | 0.5 |  |  | Cl=0 at alpha= | -3.5532 | deg
|  |  |  | @ Cl=0.1, Cd= | 0.0048608
|  |  |  | @ Cl=0.4, Cd= | 0.0042434
|  |  |  | @ Cl=0.6, Cd= | 0.0095789
alpha (deg) | Cl | Cd | Cm | Cl/Cd
-13.5 | -0.3398 | 0.08576 | -0.1443 | -3.9622
-13 | -0.3431 | 0.07748 | -0.1493 | -4.4282
-12.5 | -0.36 | 0.06786 | -0.1552 | -5.305
-12 | -0.3773 | 0.05787 | -0.1616 | -6.5198
-11.5 | -0.3888 | 0.046 | -0.1717 | -8.4522
-11 | -0.4235 | 0.03783 | -0.1737 | -11.1948
-10.5 | -0.4662 | 0.0313 | -0.1695 | -14.8946
-10 | -0.5076 | 0.02589 | -0.1609 | -19.606
-9.5 | -0.5498 | 0.02096 | -0.1489 | -26.2309
-9 | -0.5975 | 0.01586 | -0.1335 | -37.6734
-8.5 | -0.6097 | 0.01051 | -0.1218 | -58.0114
-8 | -0.5591 | 0.00825 | -0.1164 | -67.7697
-7.5 | -0.4993 | 0.00739 | -0.1119 | -67.5643
-7 | -0.4377 | 0.00688 | -0.1082 | -63.6192
-6.5 | -0.3773 | 0.00651 | -0.1047 | -57.957
-6 | -0.316 | 0.00622 | -0.1018 | -50.8039
-5.5 | -0.2513 | 0.00595 | -0.1 | -42.2353
-5 | -0.1871 | 0.00569 | -0.0986 | -32.8822
-4.5 | -0.1225 | 0.00549 | -0.0975 | -22.3133
-4 | -0.0579 | 0.00531 | -0.0968 | -10.904
-3.5 | 0.0069 | 0.00511 | -0.0963 | 1.3503
-3 | 0.0719 | 0.00493 | -0.0961 | 14.5842
-2.5 | 0.1369 | 0.00477 | -0.0961 | 28.7002
-2 | 0.2018 | 0.00465 | -0.0962 | 43.3978
-1.5 | 0.2666 | 0.00454 | -0.0963 | 58.7225
-1 | 0.3288 | 0.00443 | -0.0961 | 74.2212
-0.5 | 0.3883 | 0.00427 | -0.0953 | 90.9368
0 | 0.4455 | 0.00414 | -0.0941 | 107.6087
0.5 | 0.4995 | 0.00406 | -0.0922 | 123.0296
1 | 0.5341 | 0.00422 | -0.0862 | 126.564
1.5 | 0.5231 | 0.00454 | -0.0704 | 115.2203
2 | 0.5286 | 0.00507 | -0.0585 | 104.2604
2.5 | 0.5149 | 0.00567 | -0.0432 | 90.8113
3 | 0.5205 | 0.00691 | -0.0323 | 75.3256
3.5 | 0.5389 | 0.008 | -0.024 | 67.3625
4 | 0.5713 | 0.00891 | -0.0185 | 64.119
4.5 | 0.6082 | 0.00977 | -0.0138 | 62.2518
5 | 0.6499 | 0.01055 | -0.0099 | 61.6019
5.5 | 0.69 | 0.01142 | -0.0058 | 60.4203
6 | 0.7334 | 0.01226 | -0.0022 | 59.8206
6.5 | 0.781 | 0.01303 | 0.0008 | 59.9386
7 | 0.832 | 0.01374 | 0.0034 | 60.5531
8 | 0.9336 | 0.01529 | 0.0091 | 61.0595
8.5 | 0.9803 | 0.01627 | 0.0127 | 60.252
9 | 1.0268 | 0.01734 | 0.0165 | 59.2157
9.5 | 1.0743 | 0.01845 | 0.0203 | 58.2276
10 | 1.1225 | 0.01959 | 0.0242 | 57.2996
10.5 | 1.1708 | 0.02084 | 0.0283 | 56.1804
11 | 1.2156 | 0.02233 | 0.0331 | 54.438
11.5 | 1.2546 | 0.02423 | 0.0387 | 51.7788
12 | 1.2763 | 0.02713 | 0.046 | 47.0439
12.5 | 1.2658 | 0.03196 | 0.0547 | 39.6058
13 | 1.2349 | 0.03859 | 0.0623 | 32.0005
13.5 | 1.2004 | 0.04645 | 0.0673 | 25.8428
14 | 1.1608 | 0.0559 | 0.0692 | 20.7657
14.5 | 1.1126 | 0.06755 | 0.0676 | 16.4708
15 | 1.0857 | 0.07856 | 0.0636 | 13.82
15.5 | 1.0506 | 0.09191 | 0.0563 | 11.4307
16 | 1.0218 | 0.10576 | 0.0474 | 9.6615
16.5 | 0.9994 | 0.11936 | 0.0384 | 8.373
17 | 0.9813 | 0.13251 | 0.03 | 7.4055

## 137. Re 18M Mach 0.00 (1)
BIGFOIL.COM POLAR EXPORT
NACA67-415 a=0.6
NACA67-415 a=0.6 |  |  |  | Cl Max: | 1.437 | at alpha= | 12.5 | deg
JavaFoil+Calcfoil stall+Eppler ext transition |  |  |  | L/D Max: | 119.873 | at alpha= | 7 | deg
Re: | 18000000 |  |  | Cd Min: | 0.00558 | at alpha= | -1.5 | deg
Mach: | 0 |  |  | Cl=0 at alpha= | -2.8548 | deg
|  |  |  | @ Cl=0.1, Cd= | 0.0057949
|  |  |  | @ Cl=0.4, Cd= | 0.0062883
|  |  |  | @ Cl=0.6, Cd= | 0.0067492
alpha (deg) | Cl | Cd | Cm | Cl/Cd
-18.5 | -0.701 | 0.13345 | -0.013 | -5.255
-18 | -0.721 | 0.12598 | -0.014 | -5.721
-17.5 | -0.738 | 0.12141 | -0.015 | -6.08
-17 | -0.756 | 0.11312 | -0.016 | -6.68
-16.5 | -0.771 | 0.10655 | -0.017 | -7.236
-16 | -0.786 | 0.09831 | -0.018 | -7.993
-15.5 | -0.791 | 0.09365 | -0.019 | -8.451
-15 | -0.796 | 0.08456 | -0.02 | -9.413
-14.5 | -0.819 | 0.06117 | -0.025 | -13.39
-14 | -0.864 | 0.03189 | -0.029 | -27.089
-13.5 | -0.92 | 0.01323 | -0.034 | -69.492
-13 | -0.911 | 0.01192 | -0.035 | -76.451
-12.5 | -0.897 | 0.01101 | -0.036 | -81.487
-12 | -0.88 | 0.01001 | -0.037 | -87.883
-11.5 | -0.857 | 0.00942 | -0.039 | -90.943
-11 | -0.829 | 0.00893 | -0.04 | -92.883
-10.5 | -0.798 | 0.00851 | -0.041 | -93.739
-10 | -0.763 | 0.00824 | -0.042 | -92.53
-9.5 | -0.724 | 0.00791 | -0.044 | -91.59
-9 | -0.682 | 0.00645 | -0.045 | -105.681
-8.5 | -0.637 | 0.00625 | -0.046 | -101.871
-8 | -0.589 | 0.00663 | -0.047 | -88.831
-7.5 | -0.538 | 0.00644 | -0.049 | -83.552
-7 | -0.485 | 0.00715 | -0.05 | -67.874
-6.5 | -0.43 | 0.00689 | -0.051 | -62.482
-6 | -0.374 | 0.00668 | -0.052 | -56.012
-5.5 | -0.317 | 0.00645 | -0.054 | -49.082
-5 | -0.258 | 0.00633 | -0.055 | -40.803
-4.5 | -0.199 | 0.00611 | -0.056 | -32.533
-4 | -0.139 | 0.00606 | -0.057 | -22.913
-3.5 | -0.078 | 0.00592 | -0.059 | -13.253
-3 | -0.018 | 0.00595 | -0.06 | -2.943
-2.5 | 0.044 | 0.00585 | -0.061 | 7.466
-2 | 0.105 | 0.00579 | -0.062 | 18.163
-1.5 | 0.167 | 0.00558 | -0.063 | 29.861
-1 | 0.229 | 0.00618 | -0.065 | 37.015
-0.5 | 0.29 | 0.00611 | -0.066 | 47.469
0 | 0.35 | 0.00613 | -0.067 | 57.073
0.5 | 0.41 | 0.00632 | -0.068 | 64.927
1 | 0.471 | 0.00644 | -0.069 | 73.196
1.5 | 0.532 | 0.00653 | -0.071 | 81.477
2 | 0.592 | 0.00674 | -0.072 | 87.946
2.5 | 0.653 | 0.00681 | -0.073 | 95.861
3 | 0.71 | 0.00698 | -0.074 | 101.595
3.5 | 0.768 | 0.00693 | -0.075 | 110.815
4 | 0.827 | 0.00722 | -0.077 | 114.54
4.5 | 0.884 | 0.0079 | -0.078 | 111.939
5 | 0.941 | 0.00824 | -0.079 | 114.14
5.5 | 0.995 | 0.00856 | -0.08 | 116.272
6 | 1.049 | 0.00888 | -0.081 | 118.15
6.5 | 1.1 | 0.00923 | -0.082 | 119.22
7 | 1.149 | 0.00959 | -0.084 | 119.873
7.5 | 1.196 | 0.01015 | -0.085 | 117.904
8 | 1.241 | 0.01059 | -0.086 | 117.155
8.5 | 1.283 | 0.01102 | -0.087 | 116.342
9 | 1.32 | 0.01149 | -0.088 | 114.808
9.5 | 1.351 | 0.01199 | -0.089 | 112.711
10 | 1.378 | 0.01249 | -0.09 | 110.331
10.5 | 1.4 | 0.01309 | -0.091 | 106.943
11 | 1.417 | 0.01364 | -0.092 | 103.914
11.5 | 1.429 | 0.0143 | -0.093 | 99.902
12 | 1.436 | 0.01493 | -0.094 | 96.167
12.5 | 1.437 | 0.01564 | -0.095 | 91.932
13 | 1.434 | 0.01649 | -0.096 | 86.964
13.5 | 1.426 | 0.01725 | -0.097 | 82.672
14 | 1.413 | 0.01828 | -0.098 | 77.275
14.5 | 1.395 | 0.01937 | -0.099 | 72.045
15 | 1.371 | 0.02062 | -0.1 | 66.497
15.5 | 1.34 | 0.02185 | -0.101 | 61.336
16 | 1.303 | 0.02386 | -0.102 | 54.608
16.5 | 1.266 | 0.02512 | -0.102 | 50.404
17 | 1.224 | 0.02736 | -0.103 | 44.732
17.5 | 1.182 | 0.02957 | -0.104 | 39.963

## 138. Re 18M Mach 0.00 (2)
BIGFOIL.COM POLAR EXPORT
NACA67-415 a=0.6
NACA67-415 a=0.6 |  |  |  | Cl Max: | 1.773 | at alpha= | 20 | deg
XFOIL ncrit=9 |  |  |  | L/D Max: | 91.8386 | at alpha= | 2.5 | deg
Re: | 18000000 |  |  | Cd Min: | 0.03867 | at alpha= | 20 | deg
Mach: | 0 |  |  | Cl=0 at alpha= | -3.2899 | deg
|  |  |  | @ Cl=0.1, Cd= | 0.0045322
|  |  |  | @ Cl=0.4, Cd= | 0.0047847
|  |  |  | @ Cl=0.6, Cd= | 0.0066076
alpha (deg) | Cl | Cd | Cm | Cl/Cd
-20 | -1.4969 | 0.01928 | -0.1112 | -77.64
-19.5 | -1.4731 | 0.01809 | -0.1083 | -81.4317
-19 | -1.4454 | 0.0171 | -0.1057 | -84.5263
-18.5 | -1.4173 | 0.01616 | -0.1028 | -87.7042
-18 | -1.3901 | 0.01519 | -0.0997 | -91.5142
-17.5 | -1.3617 | 0.01427 | -0.0965 | -95.424
-17 | -1.3272 | 0.0136 | -0.0941 | -97.5882
-16.5 | -1.2945 | 0.01283 | -0.0913 | -100.8963
-16 | -1.2584 | 0.01221 | -0.0889 | -103.0631
-15.5 | -1.2202 | 0.01166 | -0.0867 | -104.6484
-15 | -1.1807 | 0.01116 | -0.0846 | -105.7975
-14.5 | -1.1404 | 0.0107 | -0.0826 | -106.5794
-13.5 | -1.0577 | 0.00988 | -0.0787 | -107.0547
-13 | -1.0172 | 0.00943 | -0.0764 | -107.8685
-12.5 | -0.9763 | 0.00907 | -0.0741 | -107.6406
-12 | -0.9311 | 0.00868 | -0.0727 | -107.2696
-11.5 | -0.8826 | 0.00831 | -0.072 | -106.2094
-11 | -0.8326 | 0.008 | -0.0715 | -104.075
-10.5 | -0.7817 | 0.00772 | -0.0711 | -101.2565
-10 | -0.7302 | 0.00744 | -0.0709 | -98.1452
-9.5 | -0.678 | 0.00718 | -0.0707 | -94.429
-9 | -0.6259 | 0.0069 | -0.0706 | -90.7101
-8.5 | -0.5735 | 0.00662 | -0.0704 | -86.6314
-8 | -0.5204 | 0.00638 | -0.0705 | -81.5674
-7.5 | -0.4665 | 0.00617 | -0.0706 | -75.6078
-7 | -0.4121 | 0.00598 | -0.0709 | -68.913
-6.5 | -0.3571 | 0.00579 | -0.0712 | -61.6753
-6 | -0.3023 | 0.00557 | -0.0715 | -54.2729
-5.5 | -0.2471 | 0.00538 | -0.0719 | -45.9294
-5 | -0.1911 | 0.00522 | -0.0725 | -36.6092
-4.5 | -0.1355 | 0.00504 | -0.0729 | -26.8849
-4 | -0.0795 | 0.00491 | -0.0735 | -16.1914
-3.5 | -0.0237 | 0.00477 | -0.074 | -4.9686
-3 | 0.0327 | 0.00463 | -0.0746 | 7.0626
-2.5 | 0.0889 | 0.00455 | -0.0752 | 19.5385
-2 | 0.1451 | 0.00446 | -0.0758 | 32.5336
-1.5 | 0.2004 | 0.00442 | -0.0762 | 45.3394
-1 | 0.2541 | 0.00433 | -0.0763 | 58.6836
0 | 0.3556 | 0.00434 | -0.0753 | 81.9355
0.5 | 0.3939 | 0.00476 | -0.0723 | 82.7521
1 | 0.4359 | 0.00493 | -0.07 | 88.4178
2 | 0.4774 | 0.00543 | -0.0564 | 87.919
2.5 | 0.4895 | 0.00533 | -0.0479 | 91.8386
3 | 0.52 | 0.00574 | -0.0432 | 90.5923
3.5 | 0.558 | 0.00612 | -0.0402 | 91.1765
4 | 0.5948 | 0.00654 | -0.037 | 90.948
5 | 0.6687 | 0.0075 | -0.0309 | 89.16
5.5 | 0.7071 | 0.00799 | -0.0283 | 88.4981
6 | 0.7461 | 0.00848 | -0.0258 | 87.9835
6.5 | 0.7888 | 0.00889 | -0.0241 | 88.7289
7 | 0.8329 | 0.00927 | -0.0228 | 89.849
7.5 | 0.8736 | 0.00974 | -0.0208 | 89.692
8 | 0.9171 | 0.01014 | -0.0194 | 90.4438
8.5 | 0.958 | 0.01061 | -0.0176 | 90.2922
9 | 0.9963 | 0.01121 | -0.0154 | 88.876
9.5 | 1.0374 | 0.01173 | -0.0138 | 88.4399
10 | 1.0749 | 0.01235 | -0.0116 | 87.0364
11 | 1.1514 | 0.01366 | -0.0078 | 84.2899
11.5 | 1.1891 | 0.01434 | -0.0059 | 82.9219
12 | 1.227 | 0.01503 | -0.0041 | 81.6367
12.5 | 1.2636 | 0.01579 | -0.0022 | 80.0253
13 | 1.3002 | 0.01657 | -0.0004 | 78.4671
13.5 | 1.3347 | 0.01746 | 0.0017 | 76.4433
14 | 1.3688 | 0.01838 | 0.0036 | 74.4723
14.5 | 1.4021 | 0.01936 | 0.0057 | 72.4225
15 | 1.4338 | 0.02042 | 0.0078 | 70.2155
15.5 | 1.4655 | 0.02149 | 0.0098 | 68.1945
16 | 1.4938 | 0.02259 | 0.0125 | 66.1266
16.5 | 1.5452 | 0.02412 | 0.0095 | 64.063
17 | 1.5988 | 0.0259 | 0.0056 | 61.7297
17.5 | 1.6484 | 0.02799 | 0.0021 | 58.8925
18 | 1.6976 | 0.02991 | -0.0011 | 56.7569
19 | 1.7345 | 0.03394 | 0.0048 | 51.1049
19.5 | 1.7545 | 0.0362 | 0.0068 | 48.4669
20 | 1.773 | 0.03867 | 0.0086 | 45.8495

## 139. Re 18M Mach 0.10 (1)
BIGFOIL.COM POLAR EXPORT
NACA67-415 a=0.6
NACA67-415 a=0.6 |  |  |  | Cl Max: | 1.427 | at alpha= | 12 | deg
JavaFoil+Calcfoil stall+Eppler ext transition |  |  |  | L/D Max: | 119.396 | at alpha= | 7 | deg
Re: | 18000000 |  |  | Cd Min: | 0.0055 | at alpha= | -2 | deg
Mach: | 0.1 |  |  | Cl=0 at alpha= | -2.8548 | deg
|  |  |  | @ Cl=0.1, Cd= | 0.0055203
|  |  |  | @ Cl=0.4, Cd= | 0.0062987
|  |  |  | @ Cl=0.6, Cd= | 0.0067507
alpha (deg) | Cl | Cd | Cm | Cl/Cd
-18.5 | -0.656 | 0.13655 | -0.013 | -4.807
-18 | -0.679 | 0.13001 | -0.014 | -5.223
-17.5 | -0.7 | 0.1239 | -0.014 | -5.652
-17 | -0.721 | 0.11733 | -0.015 | -6.142
-16.5 | -0.74 | 0.10965 | -0.016 | -6.748
-16 | -0.758 | 0.10161 | -0.018 | -7.458
-15.5 | -0.767 | 0.09678 | -0.018 | -7.923
-15 | -0.776 | 0.08512 | -0.02 | -9.12
-14.5 | -0.776 | 0.08086 | -0.021 | -9.602
-14 | -0.786 | 0.06758 | -0.024 | -11.626
-13.5 | -0.9 | 0.01449 | -0.033 | -62.122
-13 | -0.894 | 0.01312 | -0.035 | -68.136
-12.5 | -0.887 | 0.01133 | -0.036 | -78.288
-12 | -0.873 | 0.0102 | -0.038 | -85.593
-11.5 | -0.851 | 0.00963 | -0.039 | -88.384
-11 | -0.826 | 0.00905 | -0.04 | -91.28
-10.5 | -0.796 | 0.0086 | -0.041 | -92.594
-10 | -0.762 | 0.00833 | -0.043 | -91.497
-9.5 | -0.724 | 0.00805 | -0.044 | -89.884
-9 | -0.683 | 0.00649 | -0.045 | -105.287
-8.5 | -0.638 | 0.00634 | -0.046 | -100.672
-8 | -0.591 | 0.00668 | -0.048 | -88.469
-7.5 | -0.54 | 0.00647 | -0.049 | -83.433
-7 | -0.487 | 0.00717 | -0.05 | -67.984
-6.5 | -0.432 | 0.00691 | -0.051 | -62.506
-6 | -0.376 | 0.00679 | -0.053 | -55.306
-5.5 | -0.318 | 0.00652 | -0.054 | -48.743
-5 | -0.259 | 0.00633 | -0.055 | -40.969
-4.5 | -0.2 | 0.00614 | -0.056 | -32.552
-4 | -0.14 | 0.00606 | -0.058 | -23.011
-3.5 | -0.079 | 0.00589 | -0.059 | -13.385
-3 | -0.018 | 0.00592 | -0.06 | -2.974
-2.5 | 0.044 | 0.00571 | -0.061 | 7.69
-2 | 0.106 | 0.0055 | -0.062 | 19.193
-1.5 | 0.167 | 0.00616 | -0.064 | 27.167
-1 | 0.23 | 0.00616 | -0.065 | 37.341
-0.5 | 0.292 | 0.00615 | -0.066 | 47.456
0 | 0.351 | 0.00613 | -0.067 | 57.278
0.5 | 0.412 | 0.00634 | -0.068 | 65.098
1 | 0.473 | 0.00643 | -0.07 | 73.589
1.5 | 0.534 | 0.00656 | -0.071 | 81.428
2 | 0.595 | 0.00674 | -0.072 | 88.273
2.5 | 0.656 | 0.00687 | -0.073 | 95.534
3 | 0.713 | 0.00703 | -0.074 | 101.468
3.5 | 0.772 | 0.00695 | -0.076 | 111.026
4 | 0.831 | 0.00726 | -0.077 | 114.406
4.5 | 0.888 | 0.00795 | -0.078 | 111.728
5 | 0.945 | 0.0083 | -0.079 | 113.92
5.5 | 1 | 0.00861 | -0.08 | 116.116
6 | 1.053 | 0.00894 | -0.082 | 117.851
6.5 | 1.105 | 0.0093 | -0.083 | 118.823
7 | 1.154 | 0.00966 | -0.084 | 119.396
7.5 | 1.201 | 0.01023 | -0.085 | 117.329
8 | 1.245 | 0.01067 | -0.086 | 116.673
8.5 | 1.286 | 0.01113 | -0.087 | 115.568
9 | 1.322 | 0.01162 | -0.088 | 113.824
9.5 | 1.353 | 0.01212 | -0.09 | 111.602
10 | 1.378 | 0.01267 | -0.091 | 108.771
10.5 | 1.399 | 0.01322 | -0.092 | 105.789
11 | 1.414 | 0.01385 | -0.093 | 102.079
11.5 | 1.423 | 0.01449 | -0.094 | 98.231
12 | 1.427 | 0.01515 | -0.095 | 94.193
12.5 | 1.426 | 0.0158 | -0.096 | 90.246
13 | 1.419 | 0.01679 | -0.097 | 84.515
13.5 | 1.406 | 0.01774 | -0.098 | 79.275
14 | 1.389 | 0.01866 | -0.099 | 74.433
14.5 | 1.367 | 0.0199 | -0.1 | 68.658
15 | 1.338 | 0.02121 | -0.101 | 63.081
15.5 | 1.301 | 0.0225 | -0.101 | 57.806
16 | 1.257 | 0.02481 | -0.102 | 50.685
16.5 | 1.213 | 0.0268 | -0.103 | 45.266
17 | 1.166 | 0.02894 | -0.103 | 40.302

## 140. Re 18M Mach 0.10 (2)
BIGFOIL.COM POLAR EXPORT
NACA67-415 a=0.6
NACA67-415 a=0.6 |  |  |  | Cl Max: | 1.768 | at alpha= | 20 | deg
XFOIL ncrit=9 |  |  |  | L/D Max: | 91.8574 | at alpha= | 2.5 | deg
Re: | 18000000 |  |  | Cd Min: | 0.04088 | at alpha= | 20 | deg
Mach: | 0.1 |  |  | Cl=0 at alpha= | -3.2961 | deg
|  |  |  | @ Cl=0.1, Cd= | 0.0045425
|  |  |  | @ Cl=0.4, Cd= | 0.0047642
|  |  |  | @ Cl=0.6, Cd= | 0.0066754
alpha (deg) | Cl | Cd | Cm | Cl/Cd
-20 | -1.4975 | 0.02048 | -0.1181 | -73.1201
-19.5 | -1.4757 | 0.01908 | -0.1148 | -77.3428
-19 | -1.4498 | 0.01794 | -0.1117 | -80.8138
-18.5 | -1.4227 | 0.01688 | -0.1086 | -84.2832
-18 | -1.3935 | 0.01591 | -0.1055 | -87.5864
-17.5 | -1.3649 | 0.01493 | -0.1021 | -91.42
-17 | -1.3318 | 0.01416 | -0.0992 | -94.0537
-16.5 | -1.3004 | 0.01329 | -0.0959 | -97.848
-16 | -1.2646 | 0.01259 | -0.0932 | -100.4448
-15.5 | -1.227 | 0.01195 | -0.0906 | -102.6778
-15 | -1.1877 | 0.0114 | -0.0882 | -104.1842
-14.5 | -1.1468 | 0.01091 | -0.086 | -105.1146
-14 | -1.1048 | 0.01047 | -0.0839 | -105.5205
-13 | -1.0211 | 0.0096 | -0.0794 | -106.3646
-12.5 | -0.9795 | 0.0092 | -0.077 | -106.4674
-12 | -0.9362 | 0.00881 | -0.0749 | -106.2656
-11.5 | -0.8877 | 0.00841 | -0.0739 | -105.5529
-11 | -0.8376 | 0.00807 | -0.0732 | -103.7918
-10.5 | -0.7863 | 0.00777 | -0.0727 | -101.1969
-9 | -0.6291 | 0.00695 | -0.0718 | -90.518
-8.5 | -0.5763 | 0.00666 | -0.0716 | -86.5315
-8 | -0.5228 | 0.00641 | -0.0715 | -81.5601
-7.5 | -0.4687 | 0.00619 | -0.0716 | -75.7189
-6.5 | -0.3585 | 0.00581 | -0.0721 | -61.704
-6 | -0.3033 | 0.00559 | -0.0723 | -54.2576
-5.5 | -0.2478 | 0.00539 | -0.0727 | -45.974
-5 | -0.1914 | 0.00523 | -0.0732 | -36.5966
-4.5 | -0.1355 | 0.00505 | -0.0736 | -26.8317
-4 | -0.0792 | 0.00491 | -0.0741 | -16.1303
-3.5 | -0.0232 | 0.00478 | -0.0746 | -4.8536
-3 | 0.0337 | 0.00463 | -0.0753 | 7.2786
-2.5 | 0.0901 | 0.00456 | -0.0758 | 19.7588
-2 | 0.1467 | 0.00446 | -0.0764 | 32.8924
-1.5 | 0.2023 | 0.00441 | -0.0768 | 45.873
-1 | 0.2562 | 0.00433 | -0.0769 | 59.1686
-0.5 | 0.3088 | 0.0043 | -0.0767 | 71.814
0 | 0.3588 | 0.00431 | -0.076 | 83.2483
0.5 | 0.3965 | 0.00475 | -0.0728 | 83.4737
1 | 0.4383 | 0.00492 | -0.0704 | 89.0854
2 | 0.4767 | 0.00543 | -0.0559 | 87.7901
2.5 | 0.4896 | 0.00533 | -0.0475 | 91.8574
3 | 0.5195 | 0.00577 | -0.0427 | 90.0347
3.5 | 0.5577 | 0.00616 | -0.0397 | 90.5357
4 | 0.5935 | 0.00659 | -0.0362 | 90.0607
5 | 0.6681 | 0.00757 | -0.0302 | 88.2563
5.5 | 0.7066 | 0.00807 | -0.0275 | 87.5589
6 | 0.7457 | 0.00857 | -0.025 | 87.0128
6.5 | 0.7891 | 0.00898 | -0.0234 | 87.8731
7 | 0.8316 | 0.00941 | -0.0216 | 88.3741
7.5 | 0.8742 | 0.00986 | -0.0199 | 88.6613
8 | 0.9182 | 0.01025 | -0.0185 | 89.5805
8.5 | 0.9579 | 0.01078 | -0.0164 | 88.859
9 | 0.9977 | 0.01136 | -0.0144 | 87.8257
9.5 | 1.0377 | 0.01193 | -0.0125 | 86.9824
10 | 1.0763 | 0.01255 | -0.0104 | 85.761
10.5 | 1.1158 | 0.01319 | -0.0085 | 84.5944
11 | 1.1518 | 0.01394 | -0.0061 | 82.6255
11.5 | 1.1916 | 0.01458 | -0.0045 | 81.7284
12 | 1.2301 | 0.01528 | -0.0026 | 80.5039
12.5 | 1.266 | 0.0161 | -0.0005 | 78.6335
13 | 1.304 | 0.01687 | 0.0012 | 77.297
13.5 | 1.336 | 0.0179 | 0.0038 | 74.6369
14 | 1.372 | 0.01879 | 0.0056 | 73.0176
14.5 | 1.406 | 0.01979 | 0.0077 | 71.046
15 | 1.4373 | 0.02091 | 0.01 | 68.7374
15.5 | 1.4705 | 0.02197 | 0.012 | 66.9322
16 | 1.4957 | 0.02325 | 0.0152 | 64.3312
16.5 | 1.5504 | 0.02484 | 0.0117 | 62.4155
17 | 1.6016 | 0.02691 | 0.0082 | 59.5169
17.5 | 1.6539 | 0.0289 | 0.0047 | 57.2284
19 | 1.7368 | 0.03533 | 0.0081 | 49.1594
19.5 | 1.7513 | 0.03814 | 0.0106 | 45.9177
20 | 1.768 | 0.04088 | 0.0126 | 43.2485

## 141. Re 18M Mach 0.25 (1)
BIGFOIL.COM POLAR EXPORT
NACA67-415 a=0.6
NACA67-415 a=0.6 |  |  |  | Cl Max: | 1.38 | at alpha= | 10.5 | deg
JavaFoil+Calcfoil stall+Eppler ext transition |  |  |  | L/D Max: | 116.833 | at alpha= | 6.5 | deg
Re: | 18000000 |  |  | Cd Min: | 0.00568 | at alpha= | -2.5 | deg
Mach: | 0.25 |  |  | Cl=0 at alpha= | -2.8571 | deg
|  |  |  | @ Cl=0.1, Cd= | 0.0060581
|  |  |  | @ Cl=0.4, Cd= | 0.0063432
|  |  |  | @ Cl=0.6, Cd= | 0.0068345
alpha (deg) | Cl | Cd | Cm | Cl/Cd
-16.5 | -0.472 | 0.12443 | -0.015 | -3.797
-16 | -0.524 | 0.11902 | -0.015 | -4.399
-15.5 | -0.564 | 0.11231 | -0.016 | -5.018
-15 | -0.594 | 0.10576 | -0.017 | -5.612
-14.5 | -0.62 | 0.09745 | -0.018 | -6.359
-14 | -0.641 | 0.09132 | -0.019 | -7.016
-13.5 | -0.657 | 0.08499 | -0.02 | -7.729
-13 | -0.669 | 0.07837 | -0.022 | -8.534
-12.5 | -0.678 | 0.06978 | -0.024 | -9.72
-12 | -0.79 | 0.01524 | -0.037 | -51.849
-11.5 | -0.802 | 0.0111 | -0.04 | -72.265
-11 | -0.793 | 0.01003 | -0.041 | -79.041
-10.5 | -0.775 | 0.00926 | -0.042 | -83.722
-10 | -0.75 | 0.00871 | -0.044 | -86.109
-9.5 | -0.72 | 0.00831 | -0.045 | -86.541
-9 | -0.683 | 0.00802 | -0.046 | -85.19
-8.5 | -0.643 | 0.00772 | -0.048 | -83.273
-8 | -0.597 | 0.00632 | -0.049 | -94.606
-7.5 | -0.548 | 0.00613 | -0.05 | -89.33
-7 | -0.495 | 0.00641 | -0.051 | -77.237
-6.5 | -0.441 | 0.0072 | -0.053 | -61.245
-6 | -0.384 | 0.00697 | -0.054 | -55.059
-5.5 | -0.325 | 0.00671 | -0.055 | -48.505
-5 | -0.266 | 0.00648 | -0.057 | -41.004
-4.5 | -0.205 | 0.00631 | -0.058 | -32.468
-4 | -0.143 | 0.0062 | -0.059 | -23.108
-3.5 | -0.081 | 0.00608 | -0.061 | -13.308
-3 | -0.018 | 0.00599 | -0.062 | -3.017
-2.5 | 0.045 | 0.00568 | -0.063 | 7.944
-2 | 0.109 | 0.00612 | -0.064 | 17.743
-1.5 | 0.172 | 0.00622 | -0.065 | 27.651
-1 | 0.236 | 0.00623 | -0.067 | 37.887
-0.5 | 0.3 | 0.00624 | -0.068 | 48
0 | 0.361 | 0.00623 | -0.069 | 57.899
0.5 | 0.423 | 0.00641 | -0.07 | 66.084
1 | 0.486 | 0.00656 | -0.072 | 74.084
1.5 | 0.549 | 0.00667 | -0.073 | 82.19
2 | 0.611 | 0.00687 | -0.074 | 88.909
2.5 | 0.673 | 0.00699 | -0.075 | 96.359
3 | 0.732 | 0.0072 | -0.076 | 101.611
3.5 | 0.792 | 0.00718 | -0.078 | 110.285
4 | 0.852 | 0.00778 | -0.079 | 109.483
4.5 | 0.911 | 0.00827 | -0.08 | 110.169
5 | 0.969 | 0.00861 | -0.081 | 112.541
5.5 | 1.025 | 0.00894 | -0.083 | 114.581
6 | 1.078 | 0.0093 | -0.084 | 115.992
6.5 | 1.129 | 0.00967 | -0.085 | 116.833
7 | 1.178 | 0.01012 | -0.086 | 116.472
7.5 | 1.224 | 0.01074 | -0.087 | 113.872
8 | 1.265 | 0.01124 | -0.088 | 112.549
8.5 | 1.304 | 0.01175 | -0.09 | 110.917
9 | 1.334 | 0.0123 | -0.091 | 108.456
9.5 | 1.357 | 0.01285 | -0.092 | 105.63
10 | 1.372 | 0.01351 | -0.093 | 101.579
10.5 | 1.38 | 0.0142 | -0.094 | 97.156
11 | 1.379 | 0.01491 | -0.095 | 92.495
11.5 | 1.369 | 0.01573 | -0.096 | 87.018
12 | 1.35 | 0.01667 | -0.097 | 80.996
12.5 | 1.321 | 0.01771 | -0.098 | 74.606
13 | 1.283 | 0.01925 | -0.099 | 66.638
13.5 | 1.235 | 0.02072 | -0.1 | 59.603
14 | 1.178 | 0.02249 | -0.101 | 52.393
14.5 | 1.112 | 0.0248 | -0.101 | 44.853
15 | 1.032 | 0.02861 | -0.101 | 36.085
15.5 | 0.836 | 0.08504 | -0.079 | 9.829

## 142. Re 18M Mach 0.25 (2)
BIGFOIL.COM POLAR EXPORT
NACA67-415 a=0.6
NACA67-415 a=0.6 |  |  |  | Cl Max: | 1.7488 | at alpha= | 20 | deg
XFOIL ncrit=9 |  |  |  | L/D Max: | 96.8474 | at alpha= | 1.5 | deg
Re: | 18000000 |  |  | Cd Min: | 0.05346 | at alpha= | 20 | deg
Mach: | 0.25 |  |  | Cl=0 at alpha= | -3.3339 | deg
|  |  |  | @ Cl=0.1, Cd= | 0.0045649
|  |  |  | @ Cl=0.4, Cd= | 0.0045584
|  |  |  | @ Cl=0.6, Cd= | 0.007138
alpha (deg) | Cl | Cd | Cm | Cl/Cd
-20 | -1.3957 | 0.03488 | -0.1559 | -40.0143
-19.5 | -1.4092 | 0.02997 | -0.1535 | -47.0204
-19 | -1.4097 | 0.02647 | -0.1497 | -53.2565
-18.5 | -1.4036 | 0.02368 | -0.145 | -59.2736
-18 | -1.3902 | 0.02145 | -0.14 | -64.8112
-17.5 | -1.3715 | 0.01957 | -0.1348 | -70.0818
-17 | -1.3488 | 0.01794 | -0.1296 | -75.1839
-16.5 | -1.3209 | 0.01658 | -0.1246 | -79.6683
-16 | -1.2905 | 0.01534 | -0.1197 | -84.1265
-15.5 | -1.2573 | 0.01421 | -0.1149 | -88.4799
-15 | -1.2207 | 0.01324 | -0.1105 | -92.1979
-14.5 | -1.1811 | 0.0124 | -0.1064 | -95.25
-14 | -1.1381 | 0.0117 | -0.1027 | -97.2735
-13.5 | -1.0932 | 0.01111 | -0.0994 | -98.3978
-13 | -1.0476 | 0.01055 | -0.0962 | -99.2986
-12.5 | -1.0012 | 0.01005 | -0.0931 | -99.6219
-12 | -0.9551 | 0.00951 | -0.0901 | -100.4311
-11.5 | -0.9091 | 0.00898 | -0.087 | -101.2361
-11 | -0.8627 | 0.00854 | -0.0841 | -101.0187
-10.5 | -0.811 | 0.00814 | -0.0822 | -99.6314
-10 | -0.7569 | 0.00779 | -0.081 | -97.163
-9.5 | -0.7021 | 0.00748 | -0.0799 | -93.8636
-9 | -0.6467 | 0.00719 | -0.0791 | -89.9444
-8.5 | -0.5913 | 0.0069 | -0.0783 | -85.6957
-8 | -0.5357 | 0.00661 | -0.0777 | -81.0439
-7.5 | -0.4801 | 0.00633 | -0.0772 | -75.8452
-7 | -0.4232 | 0.0061 | -0.0769 | -69.377
-6.5 | -0.3657 | 0.0059 | -0.0769 | -61.9831
-6 | -0.3083 | 0.00569 | -0.0769 | -54.1828
-5.5 | -0.2511 | 0.00546 | -0.0769 | -45.989
-5 | -0.1931 | 0.00528 | -0.0772 | -36.572
-4.5 | -0.1351 | 0.00512 | -0.0775 | -26.3867
-4 | -0.0774 | 0.00496 | -0.0778 | -15.6048
-3.5 | -0.0195 | 0.00482 | -0.0782 | -4.0456
-3 | 0.0392 | 0.00467 | -0.0787 | 8.394
-2.5 | 0.0973 | 0.00457 | -0.0792 | 21.291
-2 | 0.1556 | 0.00446 | -0.0798 | 34.8879
-1.5 | 0.2131 | 0.0044 | -0.0802 | 48.4318
-1 | 0.2683 | 0.00435 | -0.0801 | 61.6782
-0.5 | 0.3228 | 0.00427 | -0.08 | 75.5972
0.5 | 0.4138 | 0.00461 | -0.076 | 89.7614
1 | 0.4515 | 0.00489 | -0.0724 | 92.3313
1.5 | 0.4823 | 0.00498 | -0.0673 | 96.8474
2 | 0.4794 | 0.00544 | -0.0549 | 88.125
2.5 | 0.488 | 0.00542 | -0.0454 | 90.0369
3 | 0.514 | 0.006 | -0.0395 | 85.6667
3.5 | 0.5531 | 0.00643 | -0.0364 | 86.0187
4.5 | 0.6253 | 0.00752 | -0.0291 | 83.1516
5 | 0.6636 | 0.00804 | -0.026 | 82.5373
5.5 | 0.7035 | 0.00858 | -0.0232 | 81.993
6 | 0.7432 | 0.00914 | -0.0204 | 81.3129
6.5 | 0.7879 | 0.0096 | -0.0186 | 82.0729
7 | 0.8313 | 0.01009 | -0.0166 | 82.3885
7.5 | 0.8756 | 0.01057 | -0.0147 | 82.8382
8 | 0.921 | 0.01103 | -0.0131 | 83.4995
8.5 | 0.9615 | 0.01166 | -0.0106 | 82.4614
9 | 1.0032 | 0.01229 | -0.0084 | 81.6273
9.5 | 1.0434 | 0.01299 | -0.0059 | 80.3233
10 | 1.0836 | 0.0137 | -0.0035 | 79.0949
10.5 | 1.1253 | 0.01441 | -0.0014 | 78.0916
11 | 1.1625 | 0.01528 | 0.0014 | 76.0798
11.5 | 1.2042 | 0.01603 | 0.0035 | 75.1216
12 | 1.2435 | 0.01689 | 0.0059 | 73.6234
12.5 | 1.2822 | 0.0178 | 0.0083 | 72.0337
13 | 1.3193 | 0.01884 | 0.011 | 70.0265
13.5 | 1.3528 | 0.02006 | 0.014 | 67.4377
14 | 1.3915 | 0.0211 | 0.0163 | 65.9479
14.5 | 1.4245 | 0.02242 | 0.0192 | 63.537
15 | 1.4564 | 0.02387 | 0.0222 | 61.0138
15.5 | 1.487 | 0.02539 | 0.0253 | 58.5664
16 | 1.5157 | 0.02707 | 0.0284 | 55.9919
16.5 | 1.5732 | 0.0294 | 0.0251 | 53.5102
17 | 1.6243 | 0.03207 | 0.0225 | 50.6486
17.5 | 1.6728 | 0.03494 | 0.0202 | 47.8764
18 | 1.6776 | 0.03788 | 0.0259 | 44.2872
18.5 | 1.71 | 0.04119 | 0.0258 | 41.5149
19 | 1.731 | 0.04509 | 0.0268 | 38.3899
19.5 | 1.7406 | 0.04916 | 0.0293 | 35.4068
20 | 1.7488 | 0.05346 | 0.0314 | 32.7123

## 143. Re 18M Mach 0.50 (1)
BIGFOIL.COM POLAR EXPORT
NACA67-415 a=0.6
NACA67-415 a=0.6 |  |  |  | Cl Max: | 1.266 | at alpha= | 7.5 | deg
JavaFoil+Calcfoil stall+Eppler ext transition |  |  |  | L/D Max: | 107.036 | at alpha= | 3.5 | deg
Re: | 18000000 |  |  | Cd Min: | 0.00506 | at alpha= | -4.5 | deg
Mach: | 0.5 |  |  | Cl=0 at alpha= | -2.8571 | deg
|  |  |  | @ Cl=0.1, Cd= | 0.0058996
|  |  |  | @ Cl=0.4, Cd= | 0.0064788
|  |  |  | @ Cl=0.6, Cd= | 0.0072991
alpha (deg) | Cl | Cd | Cm | Cl/Cd
-20 | -0.956 | 0.17602 | -0.014 | -5.432
-19.5 | -0.927 | 0.17316 | -0.015 | -5.354
-19 | -0.9 | 0.16836 | -0.015 | -5.344
-18.5 | -0.874 | 0.15046 | -0.016 | -5.81
-18 | -0.846 | 0.14504 | -0.017 | -5.832
-17.5 | -0.818 | 0.14406 | -0.017 | -5.675
-17 | -0.79 | 0.13359 | -0.018 | -5.912
-16.5 | -0.762 | 0.12802 | -0.018 | -5.952
-16 | -0.735 | 0.11719 | -0.019 | -6.275
-15.5 | -0.708 | 0.10947 | -0.02 | -6.468
-15 | -0.681 | 0.10189 | -0.021 | -6.682
-14.5 | -0.653 | 0.09555 | -0.022 | -6.839
-14 | -0.626 | 0.08927 | -0.022 | -7.013
-13.5 | -0.601 | 0.0815 | -0.024 | -7.372
-13 | -0.587 | 0.06358 | -0.029 | -9.226
-12.5 | -0.641 | 0.01593 | -0.041 | -40.243
-12 | -0.511 | 0.0808 | -0.023 | -6.33
-11.5 | -0.485 | 0.07334 | -0.025 | -6.612
-11 | -0.46 | 0.0637 | -0.028 | -7.224
-10.5 | -0.439 | 0.05302 | -0.032 | -8.284
-10 | -0.483 | 0.01178 | -0.048 | -40.955
-9.5 | -0.372 | 0.06253 | -0.025 | -5.945
-9 | -0.345 | 0.05566 | -0.028 | -6.198
-8.5 | -0.321 | 0.04655 | -0.034 | -6.904
-8 | -0.288 | 0.05174 | -0.028 | -5.574
-7.5 | -0.516 | 0.00869 | -0.056 | -59.383
-7 | -0.499 | 0.00814 | -0.057 | -61.275
-6.5 | -0.46 | 0.0077 | -0.059 | -59.66
-6 | -0.409 | 0.0074 | -0.06 | -55.328
-5.5 | -0.352 | 0.0068 | -0.062 | -51.802
-5 | -0.29 | 0.00653 | -0.063 | -44.426
-4.5 | -0.225 | 0.00506 | -0.064 | -44.506
-4 | -0.158 | 0.00534 | -0.066 | -29.635
-3.5 | -0.09 | 0.00563 | -0.067 | -15.941
-3 | -0.02 | 0.0055 | -0.069 | -3.658
-2.5 | 0.05 | 0.00547 | -0.07 | 9.177
-2 | 0.121 | 0.00608 | -0.071 | 19.898
-1.5 | 0.192 | 0.00621 | -0.073 | 30.942
-1 | 0.264 | 0.00647 | -0.074 | 40.791
-0.5 | 0.335 | 0.00644 | -0.075 | 52.047
0 | 0.402 | 0.00648 | -0.077 | 61.932
0.5 | 0.471 | 0.00693 | -0.078 | 68.058
1 | 0.541 | 0.00708 | -0.08 | 76.491
1.5 | 0.611 | 0.00734 | -0.081 | 83.192
2 | 0.68 | 0.00746 | -0.082 | 91.174
2.5 | 0.75 | 0.00767 | -0.084 | 97.792
3 | 0.813 | 0.00776 | -0.085 | 104.79
3.5 | 0.88 | 0.00822 | -0.086 | 107.036
4 | 0.945 | 0.00911 | -0.088 | 103.79
4.5 | 1.009 | 0.00963 | -0.089 | 104.85
5 | 1.07 | 0.01008 | -0.091 | 106.177
5.5 | 1.127 | 0.01058 | -0.092 | 106.503
6 | 1.178 | 0.0111 | -0.093 | 106.139
6.5 | 1.221 | 0.01196 | -0.095 | 102.069
7 | 1.252 | 0.01272 | -0.096 | 98.48
7.5 | 1.266 | 0.01358 | -0.097 | 93.222
8 | 1.249 | 0.01447 | -0.098 | 86.312
8.5 | 1.154 | 0.01584 | -0.1 | 72.889
9 | 0.797 | 0.01717 | -0.101 | 46.419
9.5 | 0.827 | 0.01904 | -0.102 | 43.427
10 | 0.861 | 0.01911 | -0.103 | 45.039
10.5 | 0.744 | 0.06906 | -0.06 | 10.768
11 | 0.925 | 0.01968 | -0.106 | 47.022
11.5 | 0.956 | 0.02142 | -0.107 | 44.626
12 | 0.983 | 0.02405 | -0.107 | 40.888
12.5 | 0.878 | 0.07196 | -0.08 | 12.197

## 144. Re 18M Mach 0.50 (2)
BIGFOIL.COM POLAR EXPORT
NACA67-415 a=0.6
NACA67-415 a=0.6 |  |  |  | Cl Max: | 1.2854 | at alpha= | 12 | deg
XFOIL ncrit=9 |  |  |  | L/D Max: | 120.242 | at alpha= | 0.5 | deg
Re: | 18000000 |  |  | Cd Min: | 0.03151 | at alpha= | 12.5 | deg
Mach: | 0.5 |  |  | Cl=0 at alpha= | -99 | deg
|  |  |  | @ Cl=0.1, Cd= | 0.00417
|  |  |  | @ Cl=0.4, Cd= | 0.00417
|  |  |  | @ Cl=0.6, Cd= | 0.0094949
alpha (deg) | Cl | Cd | Cm | Cl/Cd
0 | 0.4441 | 0.00417 | -0.0938 | 106.4988
0.5 | 0.4978 | 0.00414 | -0.0918 | 120.2415
1 | 0.5146 | 0.00465 | -0.082 | 110.6667
1.5 | 0.5071 | 0.00498 | -0.0669 | 101.8273
2 | 0.5132 | 0.00553 | -0.0554 | 92.8029
2.5 | 0.5036 | 0.00585 | -0.0411 | 86.0855
3 | 0.5118 | 0.00703 | -0.0307 | 72.8023
3.5 | 0.5364 | 0.00802 | -0.0236 | 66.8828
4 | 0.5718 | 0.00883 | -0.0185 | 64.7565
4.5 | 0.6087 | 0.0097 | -0.0138 | 62.7526
5 | 0.6514 | 0.01046 | -0.0101 | 62.2753
5.5 | 0.6929 | 0.01129 | -0.0062 | 61.3729
6 | 0.7376 | 0.01208 | -0.0028 | 61.0596
6.5 | 0.7862 | 0.0128 | 0.0001 | 61.4219
7 | 0.8379 | 0.01348 | 0.0026 | 62.1588
7.5 | 0.8871 | 0.0143 | 0.0056 | 62.035
8.5 | 0.9862 | 0.01602 | 0.012 | 61.5605
9 | 1.0327 | 0.01707 | 0.0158 | 60.4979
9.5 | 1.082 | 0.01809 | 0.0195 | 59.8121
10 | 1.1296 | 0.01928 | 0.0235 | 58.5892
10.5 | 1.1787 | 0.02046 | 0.0276 | 57.61
11 | 1.2228 | 0.022 | 0.0325 | 55.5818
11.5 | 1.2642 | 0.02375 | 0.038 | 53.2295
12 | 1.2854 | 0.02667 | 0.0454 | 48.1965
12.5 | 1.273 | 0.03151 | 0.0544 | 40.3999

## 145. Re 20M Mach 0.00 (1)
BIGFOIL.COM POLAR EXPORT
NACA67-415 a=0.6
NACA67-415 a=0.6 |  |  |  | Cl Max: | 1.438 | at alpha= | 12.5 | deg
JavaFoil+Calcfoil stall+Eppler ext transition |  |  |  | L/D Max: | 121.699 | at alpha= | 7 | deg
Re: | 20000000 |  |  | Cd Min: | 0.00562 | at alpha= | -2 | deg
Mach: | 0 |  |  | Cl=0 at alpha= | -2.8548 | deg
|  |  |  | @ Cl=0.1, Cd= | 0.0056364
|  |  |  | @ Cl=0.4, Cd= | 0.0063956
|  |  |  | @ Cl=0.6, Cd= | 0.0068045
alpha (deg) | Cl | Cd | Cm | Cl/Cd
-18.5 | -0.702 | 0.1323 | -0.014 | -5.303
-18 | -0.721 | 0.12486 | -0.014 | -5.775
-17.5 | -0.739 | 0.12034 | -0.015 | -6.138
-17 | -0.755 | 0.11398 | -0.016 | -6.627
-16.5 | -0.772 | 0.10553 | -0.017 | -7.314
-16 | -0.787 | 0.09702 | -0.018 | -8.111
-15.5 | -0.793 | 0.09242 | -0.019 | -8.575
-15 | -0.795 | 0.08558 | -0.02 | -9.289
-14.5 | -0.83 | 0.05376 | -0.026 | -15.446
-14 | -0.833 | 0.04645 | -0.027 | -17.932
-13.5 | -0.921 | 0.01276 | -0.034 | -72.22
-13 | -0.911 | 0.01195 | -0.035 | -76.169
-12.5 | -0.898 | 0.01075 | -0.036 | -83.56
-12 | -0.881 | 0.00981 | -0.038 | -89.805
-11.5 | -0.857 | 0.00936 | -0.039 | -91.541
-11 | -0.83 | 0.0088 | -0.04 | -94.341
-10.5 | -0.798 | 0.00841 | -0.041 | -94.944
-10 | -0.763 | 0.00816 | -0.042 | -93.504
-9.5 | -0.724 | 0.00779 | -0.044 | -92.967
-9 | -0.682 | 0.00636 | -0.045 | -107.377
-8.5 | -0.637 | 0.00672 | -0.046 | -94.86
-8 | -0.59 | 0.00651 | -0.047 | -90.507
-7.5 | -0.539 | 0.00737 | -0.049 | -73.14
-7 | -0.485 | 0.00705 | -0.05 | -68.89
-6.5 | -0.43 | 0.00678 | -0.051 | -63.468
-6 | -0.374 | 0.00655 | -0.052 | -57.068
-5.5 | -0.317 | 0.00631 | -0.054 | -50.146
-5 | -0.258 | 0.00624 | -0.055 | -41.344
-4.5 | -0.199 | 0.00605 | -0.056 | -32.842
-4 | -0.139 | 0.00598 | -0.057 | -23.223
-3.5 | -0.078 | 0.00599 | -0.059 | -13.088
-3 | -0.018 | 0.00619 | -0.06 | -2.829
-2.5 | 0.044 | 0.00582 | -0.061 | 7.503
-2 | 0.105 | 0.00562 | -0.062 | 18.711
-1.5 | 0.167 | 0.00636 | -0.063 | 26.22
-1 | 0.229 | 0.00621 | -0.065 | 36.848
-0.5 | 0.29 | 0.0062 | -0.066 | 46.829
0 | 0.35 | 0.00633 | -0.067 | 55.232
0.5 | 0.411 | 0.00641 | -0.068 | 64.07
1 | 0.471 | 0.00652 | -0.069 | 72.239
1.5 | 0.532 | 0.00661 | -0.071 | 80.509
2 | 0.593 | 0.00678 | -0.072 | 87.334
2.5 | 0.653 | 0.00699 | -0.073 | 93.392
3 | 0.71 | 0.00718 | -0.074 | 98.901
3.5 | 0.769 | 0.00728 | -0.075 | 105.642
4 | 0.827 | 0.00739 | -0.077 | 111.915
4.5 | 0.885 | 0.00784 | -0.078 | 112.898
5 | 0.941 | 0.00812 | -0.079 | 115.893
5.5 | 0.996 | 0.00842 | -0.08 | 118.31
6 | 1.049 | 0.00872 | -0.081 | 120.351
6.5 | 1.1 | 0.00904 | -0.082 | 121.681
7 | 1.15 | 0.00945 | -0.084 | 121.699
7.5 | 1.197 | 0.00997 | -0.085 | 120.086
8 | 1.241 | 0.0104 | -0.086 | 119.386
8.5 | 1.283 | 0.01081 | -0.087 | 118.693
9 | 1.32 | 0.01129 | -0.088 | 116.866
9.5 | 1.351 | 0.01178 | -0.089 | 114.739
10 | 1.378 | 0.0123 | -0.09 | 112.031
10.5 | 1.4 | 0.01286 | -0.091 | 108.933
11 | 1.418 | 0.01339 | -0.092 | 105.875
11.5 | 1.43 | 0.01403 | -0.093 | 101.916
12 | 1.436 | 0.01463 | -0.095 | 98.142
12.5 | 1.438 | 0.01532 | -0.096 | 93.85
13 | 1.435 | 0.01618 | -0.097 | 88.665
13.5 | 1.426 | 0.01708 | -0.098 | 83.527
14 | 1.413 | 0.01791 | -0.098 | 78.899
14.5 | 1.396 | 0.019 | -0.099 | 73.492
15 | 1.372 | 0.02023 | -0.1 | 67.845
15.5 | 1.341 | 0.02139 | -0.101 | 62.672
16 | 1.304 | 0.02334 | -0.102 | 55.885
16.5 | 1.267 | 0.02451 | -0.103 | 51.687
17 | 1.225 | 0.02666 | -0.103 | 45.949
17.5 | 1.183 | 0.02877 | -0.104 | 41.104

## 146. Re 20M Mach 0.00 (2)
BIGFOIL.COM POLAR EXPORT
NACA67-415 a=0.6
NACA67-415 a=0.6 |  |  |  | Cl Max: | 1.7822 | at alpha= | 20 | deg
XFOIL ncrit=9 |  |  |  | L/D Max: | 92.6316 | at alpha= | 4 | deg
Re: | 20000000 |  |  | Cd Min: | 0.0381 | at alpha= | 20 | deg
Mach: | 0 |  |  | Cl=0 at alpha= | -3.2799 | deg
|  |  |  | @ Cl=0.1, Cd= | 0.0044671
|  |  |  | @ Cl=0.4, Cd= | 0.0050102
|  |  |  | @ Cl=0.6, Cd= | 0.0064839
alpha (deg) | Cl | Cd | Cm | Cl/Cd
-20 | -1.5077 | 0.01874 | -0.1101 | -80.4536
-19.5 | -1.4833 | 0.0176 | -0.1071 | -84.2784
-19 | -1.4556 | 0.01664 | -0.1044 | -87.476
-18.5 | -1.4263 | 0.01575 | -0.1017 | -90.5587
-18 | -1.3965 | 0.01491 | -0.0988 | -93.662
-17.5 | -1.367 | 0.01404 | -0.0957 | -97.3647
-17 | -1.3329 | 0.01339 | -0.0932 | -99.5444
-16.5 | -1.2999 | 0.01261 | -0.0904 | -103.0849
-16 | -1.2638 | 0.01198 | -0.088 | -105.4925
-15.5 | -1.2264 | 0.01141 | -0.0857 | -107.4847
-15 | -1.1867 | 0.01092 | -0.0836 | -108.6722
-14.5 | -1.1463 | 0.01047 | -0.0816 | -109.4842
-14 | -1.1052 | 0.01006 | -0.0796 | -109.8608
-13 | -1.023 | 0.0093 | -0.0753 | -110
-12.5 | -0.9814 | 0.00895 | -0.0731 | -109.6536
-12 | -0.9346 | 0.00854 | -0.0721 | -109.4379
-11.5 | -0.8861 | 0.00816 | -0.0713 | -108.5907
-11 | -0.8361 | 0.00784 | -0.0708 | -106.6454
-10.5 | -0.785 | 0.00756 | -0.0705 | -103.836
-10 | -0.7333 | 0.00729 | -0.0703 | -100.5898
-9.5 | -0.681 | 0.00704 | -0.0701 | -96.733
-9 | -0.6284 | 0.00679 | -0.0701 | -92.5479
-8.5 | -0.5758 | 0.00652 | -0.07 | -88.3129
-8 | -0.5226 | 0.00628 | -0.07 | -83.2166
-7.5 | -0.4688 | 0.00606 | -0.0702 | -77.3597
-6.5 | -0.3588 | 0.00568 | -0.0709 | -63.169
-6 | -0.3038 | 0.00548 | -0.0713 | -55.438
-5.5 | -0.2486 | 0.00528 | -0.0716 | -47.0833
-5 | -0.1925 | 0.00512 | -0.0722 | -37.5977
-4.5 | -0.1368 | 0.00497 | -0.0727 | -27.5252
-4 | -0.081 | 0.00484 | -0.0732 | -16.7355
-3.5 | -0.0247 | 0.00468 | -0.0738 | -5.2778
-3 | 0.0314 | 0.00458 | -0.0744 | 6.8559
-2.5 | 0.088 | 0.00448 | -0.075 | 19.6429
-2 | 0.1438 | 0.00442 | -0.0755 | 32.5339
-1.5 | 0.1984 | 0.00441 | -0.0758 | 44.9887
-1 | 0.2524 | 0.00437 | -0.076 | 57.7574
-0.5 | 0.3047 | 0.00436 | -0.0758 | 69.8853
0.5 | 0.3878 | 0.00498 | -0.0711 | 77.8715
1 | 0.4322 | 0.00509 | -0.0693 | 84.9116
1.5 | 0.4642 | 0.00528 | -0.0649 | 87.9167
2.5 | 0.4967 | 0.00579 | -0.0493 | 85.7858
3 | 0.5208 | 0.00574 | -0.0434 | 90.7317
3.5 | 0.5588 | 0.00608 | -0.0403 | 91.9079
4 | 0.5984 | 0.00646 | -0.0377 | 92.6316
4.5 | 0.6326 | 0.00697 | -0.0341 | 90.7604
5 | 0.6709 | 0.00744 | -0.0313 | 90.1747
5.5 | 0.7099 | 0.0079 | -0.0288 | 89.8608
6 | 0.7512 | 0.00831 | -0.0268 | 90.3971
6.5 | 0.7932 | 0.00873 | -0.0249 | 90.8591
7 | 0.8373 | 0.0091 | -0.0235 | 92.011
7.5 | 0.8785 | 0.00956 | -0.0217 | 91.8933
8 | 0.9219 | 0.00996 | -0.0203 | 92.5602
8.5 | 0.9635 | 0.01042 | -0.0186 | 92.4664
9 | 1.0009 | 0.01102 | -0.0162 | 90.8258
9.5 | 1.0416 | 0.01157 | -0.0145 | 90.0259
10 | 1.0805 | 0.01214 | -0.0125 | 89.0033
10.5 | 1.1183 | 0.01278 | -0.0105 | 87.5039
11 | 1.1571 | 0.01344 | -0.0087 | 86.0938
11.5 | 1.1943 | 0.0141 | -0.0067 | 84.7021
12 | 1.2328 | 0.01478 | -0.005 | 83.41
12.5 | 1.271 | 0.01545 | -0.0033 | 82.2654
13 | 1.3061 | 0.01629 | -0.0012 | 80.178
13.5 | 1.3402 | 0.01719 | 0.0009 | 77.9639
14 | 1.3747 | 0.01808 | 0.0028 | 76.0343
14.5 | 1.4082 | 0.01904 | 0.0049 | 73.9601
15 | 1.4426 | 0.01999 | 0.0066 | 72.1661
15.5 | 1.4725 | 0.02112 | 0.0089 | 69.7206
16 | 1.5041 | 0.02218 | 0.011 | 67.8133
16.5 | 1.537 | 0.02357 | 0.012 | 65.21
17 | 1.5917 | 0.02533 | 0.008 | 62.8385
17.5 | 1.6436 | 0.02731 | 0.0041 | 60.1831
18 | 1.6944 | 0.02921 | 0.0006 | 58.0075
19 | 1.7387 | 0.03306 | 0.0052 | 52.5923
19.5 | 1.7638 | 0.03563 | 0.0058 | 49.5032
20 | 1.7822 | 0.0381 | 0.0077 | 46.7769

## 147. Re 20M Mach 0.10 (1)
BIGFOIL.COM POLAR EXPORT
NACA67-415 a=0.6
NACA67-415 a=0.6 |  |  |  | Cl Max: | 1.428 | at alpha= | 12 | deg
JavaFoil+Calcfoil stall+Eppler ext transition |  |  |  | L/D Max: | 121.25 | at alpha= | 7 | deg
Re: | 20000000 |  |  | Cd Min: | 0.00559 | at alpha= | -2 | deg
Mach: | 0.1 |  |  | Cl=0 at alpha= | -2.8548 | deg
|  |  |  | @ Cl=0.1, Cd= | 0.0056113
|  |  |  | @ Cl=0.4, Cd= | 0.0063853
|  |  |  | @ Cl=0.6, Cd= | 0.0068347
alpha (deg) | Cl | Cd | Cm | Cl/Cd
-18.5 | -0.657 | 0.13623 | -0.013 | -4.821
-18 | -0.679 | 0.12879 | -0.014 | -5.275
-17.5 | -0.701 | 0.12328 | -0.015 | -5.685
-17 | -0.721 | 0.11675 | -0.015 | -6.177
-16.5 | -0.74 | 0.11027 | -0.016 | -6.708
-16 | -0.759 | 0.10038 | -0.018 | -7.557
-15.5 | -0.768 | 0.09568 | -0.018 | -8.023
-15 | -0.772 | 0.0888 | -0.02 | -8.698
-14.5 | -0.779 | 0.07888 | -0.022 | -9.871
-14 | -0.791 | 0.06349 | -0.025 | -12.462
-13.5 | -0.903 | 0.01369 | -0.034 | -66.006
-13 | -0.896 | 0.0126 | -0.035 | -71.159
-12.5 | -0.888 | 0.01104 | -0.036 | -80.445
-12 | -0.873 | 0.00997 | -0.038 | -87.592
-11.5 | -0.852 | 0.00951 | -0.039 | -89.576
-11 | -0.826 | 0.00899 | -0.04 | -91.88
-10.5 | -0.796 | 0.00847 | -0.041 | -94.045
-10 | -0.762 | 0.00822 | -0.043 | -92.757
-9.5 | -0.724 | 0.00794 | -0.044 | -91.248
-9 | -0.683 | 0.00642 | -0.045 | -106.406
-8.5 | -0.638 | 0.00678 | -0.046 | -94.229
-8 | -0.591 | 0.00656 | -0.048 | -90.065
-7.5 | -0.541 | 0.00736 | -0.049 | -73.507
-7 | -0.487 | 0.00703 | -0.05 | -69.352
-6.5 | -0.432 | 0.00679 | -0.051 | -63.664
-6 | -0.376 | 0.00664 | -0.053 | -56.594
-5.5 | -0.318 | 0.00642 | -0.054 | -49.501
-5 | -0.259 | 0.00635 | -0.055 | -40.84
-4.5 | -0.2 | 0.00616 | -0.056 | -32.447
-4 | -0.14 | 0.00599 | -0.058 | -23.302
-3.5 | -0.079 | 0.00604 | -0.059 | -13.034
-3 | -0.018 | 0.00619 | -0.06 | -2.842
-2.5 | 0.044 | 0.00581 | -0.061 | 7.557
-2 | 0.106 | 0.00559 | -0.062 | 18.906
-1.5 | 0.167 | 0.00634 | -0.064 | 26.436
-1 | 0.23 | 0.00626 | -0.065 | 36.73
-0.5 | 0.292 | 0.0062 | -0.066 | 47.035
0 | 0.351 | 0.00633 | -0.067 | 55.521
0.5 | 0.413 | 0.0064 | -0.068 | 64.467
1 | 0.474 | 0.00653 | -0.07 | 72.587
1.5 | 0.535 | 0.00661 | -0.071 | 80.888
2 | 0.595 | 0.00682 | -0.072 | 87.284
2.5 | 0.656 | 0.007 | -0.073 | 93.694
3 | 0.713 | 0.00722 | -0.075 | 98.81
3.5 | 0.772 | 0.00734 | -0.076 | 105.207
4 | 0.831 | 0.00741 | -0.077 | 112.074
4.5 | 0.889 | 0.00787 | -0.078 | 112.985
5 | 0.945 | 0.00815 | -0.079 | 115.936
5.5 | 1 | 0.00847 | -0.08 | 118.041
6 | 1.054 | 0.00879 | -0.082 | 119.865
6.5 | 1.105 | 0.00913 | -0.083 | 121.1
7 | 1.154 | 0.00952 | -0.084 | 121.25
7.5 | 1.201 | 0.01005 | -0.085 | 119.492
8 | 1.245 | 0.01049 | -0.086 | 118.711
8.5 | 1.287 | 0.01096 | -0.087 | 117.433
9 | 1.323 | 0.01139 | -0.088 | 116.121
9.5 | 1.353 | 0.01189 | -0.09 | 113.853
10 | 1.379 | 0.01244 | -0.091 | 110.807
10.5 | 1.399 | 0.01297 | -0.092 | 107.92
11 | 1.414 | 0.01358 | -0.093 | 104.14
11.5 | 1.424 | 0.01423 | -0.094 | 100.096
12 | 1.428 | 0.01486 | -0.095 | 96.096
12.5 | 1.426 | 0.01559 | -0.096 | 91.462
13 | 1.419 | 0.01664 | -0.097 | 85.277
13.5 | 1.407 | 0.0174 | -0.098 | 80.854
14 | 1.389 | 0.01851 | -0.099 | 75.04
14.5 | 1.367 | 0.01949 | -0.1 | 70.155
15 | 1.338 | 0.02073 | -0.101 | 64.555
15.5 | 1.301 | 0.02203 | -0.101 | 59.07
16 | 1.258 | 0.02426 | -0.102 | 51.864
16.5 | 1.214 | 0.0261 | -0.103 | 46.509
17 | 1.167 | 0.02824 | -0.103 | 41.343

## 148. Re 20M Mach 0.10 (2)
BIGFOIL.COM POLAR EXPORT
NACA67-415 a=0.6
NACA67-415 a=0.6 |  |  |  | Cl Max: | 1.7776 | at alpha= | 20 | deg
XFOIL ncrit=9 |  |  |  | L/D Max: | 91.5774 | at alpha= | 8 | deg
Re: | 20000000 |  |  | Cd Min: | 0.04026 | at alpha= | 20 | deg
Mach: | 0.1 |  |  | Cl=0 at alpha= | -3.2867 | deg
|  |  |  | @ Cl=0.1, Cd= | 0.0044684
|  |  |  | @ Cl=0.4, Cd= | 0.0049965
|  |  |  | @ Cl=0.6, Cd= | 0.0065766
alpha (deg) | Cl | Cd | Cm | Cl/Cd
-20 | -1.5086 | 0.01989 | -0.117 | -75.8472
-19.5 | -1.4858 | 0.01857 | -0.1137 | -80.0108
-19 | -1.4596 | 0.01746 | -0.1106 | -83.5968
-18.5 | -1.4322 | 0.01644 | -0.1074 | -87.1168
-18 | -1.4025 | 0.01553 | -0.1043 | -90.3091
-17.5 | -1.3717 | 0.01465 | -0.1011 | -93.6314
-17 | -1.3377 | 0.01392 | -0.0983 | -96.0991
-16.5 | -1.3054 | 0.01308 | -0.0952 | -99.8012
-16 | -1.27 | 0.01238 | -0.0923 | -102.5848
-15.5 | -1.233 | 0.0117 | -0.0896 | -105.3846
-15 | -1.1936 | 0.01116 | -0.0872 | -106.9534
-14.5 | -1.153 | 0.01067 | -0.0849 | -108.06
-14 | -1.111 | 0.01024 | -0.0828 | -108.4961
-13.5 | -1.069 | 0.00982 | -0.0806 | -108.8595
-13 | -1.0268 | 0.00944 | -0.0784 | -108.7712
-12.5 | -0.9854 | 0.00907 | -0.0759 | -108.6439
-12 | -0.9399 | 0.00866 | -0.0742 | -108.5335
-11.5 | -0.8913 | 0.00826 | -0.0732 | -107.9056
-11 | -0.8412 | 0.00791 | -0.0725 | -106.3464
-10.5 | -0.7897 | 0.00762 | -0.0721 | -103.6352
-10 | -0.7376 | 0.00734 | -0.0717 | -100.4905
-9.5 | -0.6849 | 0.00708 | -0.0715 | -96.7373
-9 | -0.6316 | 0.00684 | -0.0713 | -92.3392
-8.5 | -0.5787 | 0.00656 | -0.0711 | -88.2165
-8 | -0.5251 | 0.00631 | -0.0711 | -83.2171
-7.5 | -0.471 | 0.00608 | -0.0711 | -77.4671
-7 | -0.4158 | 0.00588 | -0.0714 | -70.7143
-6.5 | -0.3603 | 0.00569 | -0.0717 | -63.3216
-6 | -0.3048 | 0.00549 | -0.072 | -55.5191
-5.5 | -0.2493 | 0.00529 | -0.0724 | -47.1267
-5 | -0.193 | 0.00513 | -0.0729 | -37.6218
-4.5 | -0.1368 | 0.00498 | -0.0734 | -27.4699
-4 | -0.0807 | 0.00484 | -0.0738 | -16.6736
-3.5 | -0.0241 | 0.00469 | -0.0744 | -5.1386
-3 | 0.0324 | 0.00458 | -0.075 | 7.0742
-2.5 | 0.0892 | 0.00448 | -0.0756 | 19.9107
-2 | 0.1453 | 0.00442 | -0.0761 | 32.8733
-1.5 | 0.2004 | 0.00441 | -0.0764 | 45.4422
-1 | 0.2545 | 0.00437 | -0.0766 | 58.238
-0.5 | 0.307 | 0.00436 | -0.0763 | 70.4128
0.5 | 0.3903 | 0.00497 | -0.0715 | 78.5312
1 | 0.4343 | 0.00509 | -0.0696 | 85.3242
1.5 | 0.4663 | 0.00527 | -0.0651 | 88.482
2 | 0.4719 | 0.00564 | -0.0549 | 83.6702
2.5 | 0.4952 | 0.00584 | -0.0486 | 84.7945
3 | 0.5202 | 0.00577 | -0.0429 | 90.156
3.5 | 0.5582 | 0.00612 | -0.0398 | 91.2092
4 | 0.5967 | 0.00653 | -0.0369 | 91.3783
4.5 | 0.6321 | 0.00703 | -0.0334 | 89.9147
5 | 0.6701 | 0.00752 | -0.0306 | 89.109
5.5 | 0.7099 | 0.00798 | -0.0281 | 88.9599
6 | 0.7503 | 0.00842 | -0.0258 | 89.1093
6.5 | 0.7935 | 0.00882 | -0.0241 | 89.966
7 | 0.8366 | 0.00923 | -0.0225 | 90.6392
7.5 | 0.8788 | 0.00968 | -0.0207 | 90.7851
8 | 0.9231 | 0.01008 | -0.0194 | 91.5774
8.5 | 0.9628 | 0.0106 | -0.0172 | 90.8302
9 | 1.0021 | 0.01118 | -0.0151 | 89.6333
10 | 1.0811 | 0.01235 | -0.0111 | 87.5385
10.5 | 1.1205 | 0.01298 | -0.0092 | 86.3251
11 | 1.158 | 0.01369 | -0.0071 | 84.5873
11.5 | 1.1966 | 0.01435 | -0.0052 | 83.3868
12 | 1.2362 | 0.01502 | -0.0035 | 82.3036
12.5 | 1.2722 | 0.0158 | -0.0014 | 80.519
13 | 1.3096 | 0.0166 | 0.0004 | 78.8916
13.5 | 1.3432 | 0.01755 | 0.0028 | 76.5356
14 | 1.3777 | 0.01849 | 0.0049 | 74.5105
14.5 | 1.413 | 0.01943 | 0.0068 | 72.7226
15 | 1.4444 | 0.02056 | 0.0091 | 70.2529
15.5 | 1.4774 | 0.0216 | 0.0111 | 68.3981
16 | 1.5051 | 0.02291 | 0.0138 | 65.6962
16.5 | 1.5421 | 0.02428 | 0.0143 | 63.5132
17 | 1.5956 | 0.02623 | 0.0105 | 60.8311
17.5 | 1.6494 | 0.02818 | 0.0067 | 58.5309
18 | 1.6981 | 0.03036 | 0.0036 | 55.9321
19 | 1.7387 | 0.03465 | 0.0088 | 50.1789
19.5 | 1.7604 | 0.03758 | 0.0096 | 46.8441
20 | 1.7776 | 0.04026 | 0.0117 | 44.153

## 149. Re 20M Mach 0.25 (1)
BIGFOIL.COM POLAR EXPORT
NACA67-415 a=0.6
NACA67-415 a=0.6 |  |  |  | Cl Max: | 1.38 | at alpha= | 10.5 | deg
JavaFoil+Calcfoil stall+Eppler ext transition |  |  |  | L/D Max: | 118.811 | at alpha= | 6.5 | deg
Re: | 20000000 |  |  | Cd Min: | 0.00568 | at alpha= | -2.5 | deg
Mach: | 0.25 |  |  | Cl=0 at alpha= | -2.8571 | deg
|  |  |  | @ Cl=0.1, Cd= | 0.0061784
|  |  |  | @ Cl=0.4, Cd= | 0.0065129
|  |  |  | @ Cl=0.6, Cd= | 0.0069145
alpha (deg) | Cl | Cd | Cm | Cl/Cd
-16.5 | -0.473 | 0.12372 | -0.015 | -3.82
-16 | -0.524 | 0.11826 | -0.015 | -4.429
-15.5 | -0.564 | 0.11176 | -0.016 | -5.043
-15 | -0.594 | 0.10509 | -0.017 | -5.65
-14.5 | -0.62 | 0.09719 | -0.018 | -6.376
-14 | -0.641 | 0.09087 | -0.019 | -7.053
-13.5 | -0.657 | 0.08429 | -0.02 | -7.799
-13 | -0.67 | 0.07745 | -0.022 | -8.647
-12.5 | -0.68 | 0.06846 | -0.024 | -9.928
-12 | -0.724 | 0.03715 | -0.032 | -19.491
-11.5 | -0.802 | 0.01117 | -0.04 | -71.772
-11 | -0.793 | 0.01001 | -0.041 | -79.168
-10.5 | -0.775 | 0.00919 | -0.042 | -84.321
-10 | -0.751 | 0.00862 | -0.044 | -87.134
-9.5 | -0.72 | 0.00826 | -0.045 | -87.094
-9 | -0.684 | 0.00793 | -0.046 | -86.217
-8.5 | -0.643 | 0.00762 | -0.048 | -84.302
-8 | -0.598 | 0.00618 | -0.049 | -96.716
-7.5 | -0.548 | 0.00657 | -0.05 | -83.461
-7 | -0.496 | 0.00635 | -0.051 | -78.033
-6.5 | -0.441 | 0.00706 | -0.053 | -62.511
-6 | -0.384 | 0.00684 | -0.054 | -56.106
-5.5 | -0.325 | 0.00659 | -0.055 | -49.377
-5 | -0.266 | 0.00638 | -0.057 | -41.617
-4.5 | -0.205 | 0.00629 | -0.058 | -32.586
-4 | -0.143 | 0.00611 | -0.059 | -23.436
-3.5 | -0.081 | 0.00611 | -0.061 | -13.231
-3 | -0.018 | 0.0058 | -0.062 | -3.115
-2.5 | 0.045 | 0.00568 | -0.063 | 7.943
-2 | 0.109 | 0.00626 | -0.064 | 17.327
-1.5 | 0.172 | 0.00641 | -0.065 | 26.837
-1 | 0.236 | 0.00647 | -0.067 | 36.503
-0.5 | 0.3 | 0.00631 | -0.068 | 47.496
0 | 0.361 | 0.00645 | -0.069 | 55.93
0.5 | 0.423 | 0.00655 | -0.07 | 64.656
1 | 0.486 | 0.00668 | -0.072 | 72.806
1.5 | 0.549 | 0.00675 | -0.073 | 81.275
2 | 0.611 | 0.00695 | -0.074 | 87.892
2.5 | 0.674 | 0.0071 | -0.075 | 94.902
3 | 0.732 | 0.00742 | -0.076 | 98.671
3.5 | 0.792 | 0.00753 | -0.078 | 105.232
4 | 0.852 | 0.00777 | -0.079 | 109.682
4.5 | 0.911 | 0.00815 | -0.08 | 111.849
5 | 0.969 | 0.00846 | -0.081 | 114.536
5.5 | 1.025 | 0.00879 | -0.083 | 116.594
6 | 1.079 | 0.00913 | -0.084 | 118.186
6.5 | 1.13 | 0.00951 | -0.085 | 118.811
7 | 1.178 | 0.01009 | -0.086 | 116.743
7.5 | 1.224 | 0.01055 | -0.087 | 116.048
8 | 1.266 | 0.01103 | -0.089 | 114.81
8.5 | 1.304 | 0.01155 | -0.09 | 112.913
9 | 1.335 | 0.01209 | -0.091 | 110.434
9.5 | 1.357 | 0.01267 | -0.092 | 107.111
10 | 1.373 | 0.01325 | -0.093 | 103.614
10.5 | 1.38 | 0.01393 | -0.094 | 99.101
11 | 1.38 | 0.01464 | -0.095 | 94.243
11.5 | 1.37 | 0.01543 | -0.096 | 88.759
12 | 1.35 | 0.01641 | -0.097 | 82.311
12.5 | 1.322 | 0.01747 | -0.098 | 75.655
13 | 1.283 | 0.01887 | -0.099 | 68.011
13.5 | 1.236 | 0.0203 | -0.1 | 60.891
14 | 1.179 | 0.02197 | -0.101 | 53.674
14.5 | 1.114 | 0.02392 | -0.102 | 46.6
15 | 1.034 | 0.02776 | -0.102 | 37.264
15.5 | 0.85 | 0.07455 | -0.084 | 11.406

## 150. Re 20M Mach 0.25 (2)
BIGFOIL.COM POLAR EXPORT
NACA67-415 a=0.6
NACA67-415 a=0.6 |  |  |  | Cl Max: | 1.7638 | at alpha= | 20 | deg
XFOIL ncrit=9 |  |  |  | L/D Max: | 91.5547 | at alpha= | 1.5 | deg
Re: | 20000000 |  |  | Cd Min: | 0.05242 | at alpha= | 20 | deg
Mach: | 0.25 |  |  | Cl=0 at alpha= | -3.3253 | deg
|  |  |  | @ Cl=0.1, Cd= | 0.0044953
|  |  |  | @ Cl=0.4, Cd= | 0.0047977
|  |  |  | @ Cl=0.6, Cd= | 0.0070326
alpha (deg) | Cl | Cd | Cm | Cl/Cd
-20 | -1.4186 | 0.03328 | -0.156 | -42.6262
-19.5 | -1.4296 | 0.02876 | -0.153 | -49.7079
-19 | -1.4327 | 0.02527 | -0.1487 | -56.6957
-18.5 | -1.4238 | 0.0227 | -0.1438 | -62.7225
-18 | -1.4074 | 0.02064 | -0.1387 | -68.188
-17.5 | -1.3871 | 0.01887 | -0.1335 | -73.5082
-17 | -1.3625 | 0.01736 | -0.1283 | -78.485
-16.5 | -1.3304 | 0.01618 | -0.1236 | -82.225
-16 | -1.2983 | 0.01501 | -0.1188 | -86.4957
-15.5 | -1.2645 | 0.01391 | -0.114 | -90.9058
-15 | -1.2273 | 0.01297 | -0.1096 | -94.6261
-14.5 | -1.1879 | 0.01212 | -0.1054 | -98.0116
-14 | -1.1455 | 0.01142 | -0.1017 | -100.3065
-13.5 | -1.1002 | 0.01084 | -0.0983 | -101.4945
-13 | -1.0542 | 0.0103 | -0.0952 | -102.3495
-12.5 | -1.0076 | 0.00981 | -0.0921 | -102.7115
-12 | -0.9607 | 0.00933 | -0.0891 | -102.9689
-11.5 | -0.9148 | 0.00883 | -0.086 | -103.6014
-11 | -0.8675 | 0.0084 | -0.0832 | -103.2738
-10.5 | -0.815 | 0.00798 | -0.0815 | -102.1303
-10 | -0.7607 | 0.00764 | -0.0803 | -99.5681
-9.5 | -0.7057 | 0.00733 | -0.0793 | -96.2756
-9 | -0.6501 | 0.00705 | -0.0784 | -92.2128
-8.5 | -0.5941 | 0.00679 | -0.0778 | -87.4963
-8 | -0.5383 | 0.00651 | -0.0772 | -82.6882
-7.5 | -0.4825 | 0.00622 | -0.0767 | -77.5723
-7 | -0.4255 | 0.00598 | -0.0765 | -71.1538
-6 | -0.31 | 0.00558 | -0.0766 | -55.5556
-5.5 | -0.2527 | 0.00536 | -0.0766 | -47.1455
-5 | -0.1949 | 0.00519 | -0.0768 | -37.553
-4.5 | -0.1367 | 0.00504 | -0.0772 | -27.123
-4 | -0.079 | 0.00488 | -0.0775 | -16.1885
-3.5 | -0.0204 | 0.00473 | -0.078 | -4.3129
-3 | 0.038 | 0.0046 | -0.0785 | 8.2609
-2.5 | 0.0961 | 0.0045 | -0.079 | 21.3556
-2 | 0.1538 | 0.00443 | -0.0794 | 34.7178
-1.5 | 0.2112 | 0.00438 | -0.0798 | 48.2192
-1 | 0.2663 | 0.00437 | -0.0797 | 60.9382
-0.5 | 0.3206 | 0.00432 | -0.0795 | 74.213
0 | 0.3692 | 0.00442 | -0.0782 | 83.5294
0.5 | 0.4059 | 0.00487 | -0.0744 | 83.347
1.5 | 0.477 | 0.00521 | -0.0662 | 91.5547
2 | 0.4725 | 0.00571 | -0.0534 | 82.7496
2.5 | 0.4922 | 0.00599 | -0.0462 | 82.1703
3 | 0.5139 | 0.00601 | -0.0395 | 85.5075
3.5 | 0.5529 | 0.0064 | -0.0363 | 86.3906
4 | 0.5902 | 0.00689 | -0.0329 | 85.6604
4.5 | 0.6273 | 0.00743 | -0.0294 | 84.428
5 | 0.6659 | 0.00797 | -0.0264 | 83.5508
5.5 | 0.7068 | 0.00848 | -0.0238 | 83.3491
6 | 0.7477 | 0.00898 | -0.0212 | 83.2628
6.5 | 0.7923 | 0.00943 | -0.0193 | 84.0191
7 | 0.8361 | 0.00991 | -0.0174 | 84.3693
7.5 | 0.8803 | 0.01039 | -0.0155 | 84.7257
8 | 0.926 | 0.01085 | -0.0139 | 85.3456
8.5 | 0.9668 | 0.01145 | -0.0115 | 84.4367
9 | 1.0068 | 0.01213 | -0.0089 | 83.0008
9.5 | 1.0495 | 0.01274 | -0.0069 | 82.3783
10 | 1.0888 | 0.01349 | -0.0043 | 80.7116
10.5 | 1.13 | 0.01419 | -0.002 | 79.6335
11 | 1.1685 | 0.01503 | 0.0006 | 77.7445
11.5 | 1.2098 | 0.01576 | 0.0027 | 76.764
12 | 1.2511 | 0.01656 | 0.0049 | 75.5495
12.5 | 1.2883 | 0.0175 | 0.0076 | 73.6171
13 | 1.3252 | 0.01855 | 0.0102 | 71.4394
13.5 | 1.36 | 0.01969 | 0.0131 | 69.0706
14 | 1.3982 | 0.02076 | 0.0155 | 67.3507
14.5 | 1.4324 | 0.022 | 0.0183 | 65.1091
15 | 1.4632 | 0.02353 | 0.0214 | 62.1844
15.5 | 1.4946 | 0.02501 | 0.0244 | 59.7601
16 | 1.5244 | 0.02658 | 0.0276 | 57.3514
16.5 | 1.5673 | 0.02862 | 0.0274 | 54.7624
17 | 1.6202 | 0.03124 | 0.0246 | 51.863
17.5 | 1.6697 | 0.03407 | 0.0222 | 49.0079
18 | 1.7092 | 0.03761 | 0.0206 | 45.4454
19 | 1.7386 | 0.04392 | 0.0273 | 39.5856
19.5 | 1.7571 | 0.048 | 0.0283 | 36.6063
20 | 1.7638 | 0.05242 | 0.0306 | 33.6475

## 151. Re 20M Mach 0.50 (1)
BIGFOIL.COM POLAR EXPORT
NACA67-415 a=0.6
NACA67-415 a=0.6 |  |  |  | Cl Max: | 1.267 | at alpha= | 7.5 | deg
JavaFoil+Calcfoil stall+Eppler ext transition |  |  |  | L/D Max: | 108.42 | at alpha= | 5.5 | deg
Re: | 20000000 |  |  | Cd Min: | 0.00502 | at alpha= | -4.5 | deg
Mach: | 0.5 |  |  | Cl=0 at alpha= | -2.8571 | deg
|  |  |  | @ Cl=0.1, Cd= | 0.0062041
|  |  |  | @ Cl=0.4, Cd= | 0.0068401
|  |  |  | @ Cl=0.6, Cd= | 0.0073543
alpha (deg) | Cl | Cd | Cm | Cl/Cd
-20 | -0.956 | 0.18053 | -0.014 | -5.296
-19.5 | -0.928 | 0.17354 | -0.015 | -5.345
-19 | -0.9 | 0.17101 | -0.015 | -5.262
-18.5 | -0.873 | 0.15755 | -0.016 | -5.544
-18 | -0.845 | 0.15242 | -0.017 | -5.546
-17.5 | -0.817 | 0.14649 | -0.017 | -5.579
-17 | -0.79 | 0.13757 | -0.018 | -5.74
-16.5 | -0.762 | 0.13116 | -0.018 | -5.81
-16 | -0.735 | 0.12089 | -0.019 | -6.082
-15.5 | -0.707 | 0.1133 | -0.02 | -6.244
-15 | -0.679 | 0.10835 | -0.02 | -6.27
-14.5 | -0.651 | 0.10169 | -0.021 | -6.404
-14 | -0.625 | 0.09415 | -0.022 | -6.636
-13.5 | -0.598 | 0.08647 | -0.023 | -6.917
-13 | -0.571 | 0.07981 | -0.024 | -7.157
-12.5 | -0.545 | 0.07304 | -0.026 | -7.464
-12 | -0.512 | 0.08124 | -0.023 | -6.298
-11.5 | -0.485 | 0.07284 | -0.025 | -6.659
-11 | -0.461 | 0.06259 | -0.028 | -7.367
-10.5 | -0.444 | 0.04842 | -0.034 | -9.175
-10 | -0.484 | 0.01126 | -0.048 | -43.031
-9.5 | -0.372 | 0.06206 | -0.026 | -5.992
-9 | -0.345 | 0.05513 | -0.028 | -6.26
-8.5 | -0.323 | 0.04507 | -0.035 | -7.161
-8 | -0.288 | 0.05124 | -0.028 | -5.628
-7.5 | -0.516 | 0.00856 | -0.056 | -60.295
-7 | -0.499 | 0.00797 | -0.057 | -62.577
-6.5 | -0.46 | 0.00761 | -0.059 | -60.444
-6 | -0.409 | 0.00727 | -0.06 | -56.27
-5.5 | -0.352 | 0.0067 | -0.062 | -52.579
-5 | -0.29 | 0.00536 | -0.063 | -54.192
-4.5 | -0.225 | 0.00502 | -0.064 | -44.888
-4 | -0.158 | 0.00568 | -0.066 | -27.865
-3.5 | -0.09 | 0.00558 | -0.067 | -16.076
-3 | -0.02 | 0.00559 | -0.069 | -3.598
-2.5 | 0.05 | 0.00619 | -0.07 | 8.12
-2 | 0.121 | 0.00621 | -0.071 | 19.491
-1.5 | 0.192 | 0.00644 | -0.073 | 29.853
-1 | 0.264 | 0.00662 | -0.074 | 39.873
-0.5 | 0.335 | 0.00652 | -0.075 | 51.38
0 | 0.402 | 0.00685 | -0.077 | 58.634
0.5 | 0.471 | 0.00713 | -0.078 | 66.166
1 | 0.541 | 0.00727 | -0.08 | 74.489
1.5 | 0.611 | 0.00737 | -0.081 | 82.886
2 | 0.681 | 0.00767 | -0.082 | 88.757
2.5 | 0.75 | 0.0079 | -0.084 | 94.981
3 | 0.813 | 0.0082 | -0.085 | 99.179
3.5 | 0.88 | 0.00812 | -0.087 | 108.389
4 | 0.945 | 0.00897 | -0.088 | 105.378
4.5 | 1.01 | 0.00948 | -0.089 | 106.53
5 | 1.071 | 0.00991 | -0.091 | 108.009
5.5 | 1.127 | 0.0104 | -0.092 | 108.42
6 | 1.178 | 0.01091 | -0.093 | 108.013
6.5 | 1.221 | 0.01175 | -0.095 | 103.961
7 | 1.253 | 0.0125 | -0.096 | 100.261
7.5 | 1.267 | 0.01335 | -0.097 | 94.888
8 | 1.249 | 0.01424 | -0.098 | 87.764
8.5 | 1.155 | 0.01557 | -0.1 | 74.16
9 | 0.797 | 0.01683 | -0.101 | 47.361
9.5 | 0.827 | 0.01892 | -0.102 | 43.697
10 | 0.861 | 0.01872 | -0.103 | 45.984
10.5 | 0.746 | 0.06773 | -0.062 | 11.008
11 | 0.926 | 0.01925 | -0.106 | 48.101
11.5 | 0.957 | 0.02089 | -0.107 | 45.792
12 | 0.984 | 0.02348 | -0.108 | 41.92
12.5 | 0.973 | 0.03613 | -0.103 | 26.929

## 152. Re 20M Mach 0.50 (2)
BIGFOIL.COM POLAR EXPORT
NACA67-415 a=0.6
NACA67-415 a=0.6 |  |  |  | Cl Max: | 1.2932 | at alpha= | 12 | deg
XFOIL ncrit=9 |  |  |  | L/D Max: | 104.964 | at alpha= | 0 | deg
Re: | 20000000 |  |  | Cd Min: | 0.03114 | at alpha= | 12.5 | deg
Mach: | 0.5 |  |  | Cl=0 at alpha= | -99 | deg
|  |  |  | @ Cl=0.1, Cd= | 0.00421
|  |  |  | @ Cl=0.4, Cd= | 0.00421
|  |  |  | @ Cl=0.6, Cd= | 0.0093968
alpha (deg) | Cl | Cd | Cm | Cl/Cd
0 | 0.4419 | 0.00421 | -0.0933 | 104.9644
1 | 0.4944 | 0.00494 | -0.0777 | 100.081
1.5 | 0.4928 | 0.00529 | -0.0639 | 93.1569
2 | 0.5012 | 0.00585 | -0.053 | 85.6752
2.5 | 0.502 | 0.00653 | -0.0409 | 76.876
3 | 0.5067 | 0.00714 | -0.0297 | 70.9664
3.5 | 0.5349 | 0.00803 | -0.0233 | 66.6127
4 | 0.5737 | 0.00873 | -0.0188 | 65.7159
4.5 | 0.6092 | 0.00963 | -0.0139 | 63.2606
5 | 0.653 | 0.01037 | -0.0103 | 62.9701
5.5 | 0.697 | 0.01113 | -0.0068 | 62.6235
6 | 0.7429 | 0.01188 | -0.0035 | 62.5337
6.5 | 0.7909 | 0.01262 | -0.0005 | 62.6704
7 | 0.8424 | 0.01328 | 0.002 | 63.4337
7.5 | 0.8926 | 0.01406 | 0.0049 | 63.4851
8 | 0.9435 | 0.01485 | 0.0078 | 63.5354
8.5 | 0.9924 | 0.01575 | 0.0112 | 63.0095
9 | 1.0377 | 0.01684 | 0.0152 | 61.6211
9.5 | 1.0881 | 0.01782 | 0.0188 | 61.0606
10 | 1.1356 | 0.01899 | 0.0229 | 59.7999
10.5 | 1.1847 | 0.02019 | 0.027 | 58.6776
11 | 1.2294 | 0.02168 | 0.0319 | 56.7066
11.5 | 1.2735 | 0.02332 | 0.0372 | 54.6098
12 | 1.2932 | 0.02625 | 0.045 | 49.2648
12.5 | 1.2795 | 0.03114 | 0.0542 | 41.0886