## index
index | Re | Mach | Datasource
1 | 50000 | 0 | JavaFoil+Calcfoil stall+Eppler ext transition
2 | 50000 | 0 | XFOIL ncrit=9
3 | 50000 | 0.1 | JavaFoil+Calcfoil stall+Eppler ext transition
4 | 50000 | 0.1 | XFOIL ncrit=9
5 | 50000 | 0.25 | JavaFoil+Calcfoil stall+Eppler ext transition
6 | 50000 | 0.25 | XFOIL ncrit=9
7 | 50000 | 0.5 | JavaFoil+Calcfoil stall+Eppler ext transition
8 | 50000 | 0.5 | XFOIL ncrit=9
9 | 100000 | 0 | JavaFoil+Calcfoil stall+Eppler ext transition
10 | 100000 | 0 | XFOIL ncrit=9
11 | 100000 | 0.1 | JavaFoil+Calcfoil stall+Eppler ext transition
12 | 100000 | 0.1 | XFOIL ncrit=9
13 | 100000 | 0.25 | JavaFoil+Calcfoil stall+Eppler ext transition
14 | 100000 | 0.25 | XFOIL ncrit=9
15 | 100000 | 0.5 | JavaFoil+Calcfoil stall+Eppler ext transition
16 | 100000 | 0.5 | XFOIL ncrit=9
17 | 250000 | 0 | JavaFoil+Calcfoil stall+Eppler ext transition
18 | 250000 | 0 | XFOIL ncrit=9
19 | 250000 | 0.1 | JavaFoil+Calcfoil stall+Eppler ext transition
20 | 250000 | 0.1 | XFOIL ncrit=9
21 | 250000 | 0.25 | JavaFoil+Calcfoil stall+Eppler ext transition
22 | 250000 | 0.25 | XFOIL ncrit=9
23 | 250000 | 0.5 | JavaFoil+Calcfoil stall+Eppler ext transition
24 | 250000 | 0.5 | XFOIL ncrit=9
25 | 500000 | 0 | JavaFoil+Calcfoil stall+Eppler ext transition
26 | 500000 | 0 | XFOIL ncrit=9
27 | 500000 | 0.1 | JavaFoil+Calcfoil stall+Eppler ext transition
28 | 500000 | 0.1 | XFOIL ncrit=9
29 | 500000 | 0.25 | JavaFoil+Calcfoil stall+Eppler ext transition
30 | 500000 | 0.25 | XFOIL ncrit=9
31 | 500000 | 0.5 | JavaFoil+Calcfoil stall+Eppler ext transition
32 | 500000 | 0.5 | XFOIL ncrit=9
33 | 750000 | 0 | JavaFoil+Calcfoil stall+Eppler ext transition
34 | 750000 | 0 | XFOIL ncrit=9
35 | 750000 | 0.1 | JavaFoil+Calcfoil stall+Eppler ext transition
36 | 750000 | 0.1 | XFOIL ncrit=9
37 | 750000 | 0.25 | JavaFoil+Calcfoil stall+Eppler ext transition
38 | 750000 | 0.25 | XFOIL ncrit=9
39 | 750000 | 0.5 | JavaFoil+Calcfoil stall+Eppler ext transition
40 | 750000 | 0.5 | XFOIL ncrit=9
41 | 1000000 | 0 | JavaFoil+Calcfoil stall+Eppler ext transition
42 | 1000000 | 0 | XFOIL ncrit=9
43 | 1000000 | 0.1 | JavaFoil+Calcfoil stall+Eppler ext transition
44 | 1000000 | 0.1 | XFOIL ncrit=9
45 | 1000000 | 0.25 | JavaFoil+Calcfoil stall+Eppler ext transition
46 | 1000000 | 0.25 | XFOIL ncrit=9
47 | 1000000 | 0.5 | JavaFoil+Calcfoil stall+Eppler ext transition
48 | 1000000 | 0.5 | XFOIL ncrit=9
49 | 2000000 | 0 | JavaFoil+Calcfoil stall+Eppler ext transition
50 | 2000000 | 0 | XFOIL ncrit=9
51 | 2000000 | 0.1 | JavaFoil+Calcfoil stall+Eppler ext transition
52 | 2000000 | 0.1 | XFOIL ncrit=9
53 | 2000000 | 0.25 | JavaFoil+Calcfoil stall+Eppler ext transition
54 | 2000000 | 0.25 | XFOIL ncrit=9
55 | 2000000 | 0.5 | JavaFoil+Calcfoil stall+Eppler ext transition
56 | 2000000 | 0.5 | XFOIL ncrit=9
57 | 3000000 | 0 | JavaFoil+Calcfoil stall+Eppler ext transition
58 | 3000000 | 0 | XFOIL ncrit=9
59 | 3000000 | 0.1 | JavaFoil+Calcfoil stall+Eppler ext transition
60 | 3000000 | 0.1 | XFOIL ncrit=9
61 | 3000000 | 0.25 | JavaFoil+Calcfoil stall+Eppler ext transition
62 | 3000000 | 0.25 | XFOIL ncrit=9
63 | 3000000 | 0.5 | JavaFoil+Calcfoil stall+Eppler ext transition
64 | 3000000 | 0.5 | XFOIL ncrit=9
65 | 4000000 | 0 | JavaFoil+Calcfoil stall+Eppler ext transition
66 | 4000000 | 0 | XFOIL ncrit=9
67 | 4000000 | 0.1 | JavaFoil+Calcfoil stall+Eppler ext transition
68 | 4000000 | 0.1 | XFOIL ncrit=9
69 | 4000000 | 0.25 | JavaFoil+Calcfoil stall+Eppler ext transition
70 | 4000000 | 0.25 | XFOIL ncrit=9
71 | 4000000 | 0.5 | JavaFoil+Calcfoil stall+Eppler ext transition
72 | 4000000 | 0.5 | XFOIL ncrit=9
73 | 5000000 | 0 | JavaFoil+Calcfoil stall+Eppler ext transition
74 | 5000000 | 0 | XFOIL ncrit=9
75 | 5000000 | 0.1 | JavaFoil+Calcfoil stall+Eppler ext transition
76 | 5000000 | 0.1 | XFOIL ncrit=9
77 | 5000000 | 0.25 | JavaFoil+Calcfoil stall+Eppler ext transition
78 | 5000000 | 0.25 | XFOIL ncrit=9
79 | 5000000 | 0.5 | JavaFoil+Calcfoil stall+Eppler ext transition
80 | 5000000 | 0.5 | XFOIL ncrit=9
81 | 6000000 | 0 | JavaFoil+Calcfoil stall+Eppler ext transition
82 | 6000000 | 0 | XFOIL ncrit=9
83 | 6000000 | 0.1 | JavaFoil+Calcfoil stall+Eppler ext transition
84 | 6000000 | 0.1 | XFOIL ncrit=9
85 | 6000000 | 0.25 | JavaFoil+Calcfoil stall+Eppler ext transition
86 | 6000000 | 0.25 | XFOIL ncrit=9
87 | 6000000 | 0.5 | JavaFoil+Calcfoil stall+Eppler ext transition
88 | 6000000 | 0.5 | XFOIL ncrit=9
89 | 7000000 | 0 | JavaFoil+Calcfoil stall+Eppler ext transition
90 | 7000000 | 0 | XFOIL ncrit=9
91 | 7000000 | 0.1 | JavaFoil+Calcfoil stall+Eppler ext transition
92 | 7000000 | 0.1 | XFOIL ncrit=9
93 | 7000000 | 0.25 | JavaFoil+Calcfoil stall+Eppler ext transition
94 | 7000000 | 0.25 | XFOIL ncrit=9
95 | 7000000 | 0.5 | JavaFoil+Calcfoil stall+Eppler ext transition
96 | 7000000 | 0.5 | XFOIL ncrit=9
97 | 8000000 | 0 | JavaFoil+Calcfoil stall+Eppler ext transition
98 | 8000000 | 0 | XFOIL ncrit=9
99 | 8000000 | 0.1 | JavaFoil+Calcfoil stall+Eppler ext transition
100 | 8000000 | 0.1 | XFOIL ncrit=9
101 | 8000000 | 0.25 | JavaFoil+Calcfoil stall+Eppler ext transition
102 | 8000000 | 0.25 | XFOIL ncrit=9
103 | 8000000 | 0.5 | JavaFoil+Calcfoil stall+Eppler ext transition
104 | 8000000 | 0.5 | XFOIL ncrit=9
105 | 10000000 | 0 | JavaFoil+Calcfoil stall+Eppler ext transition
106 | 10000000 | 0 | XFOIL ncrit=9
107 | 10000000 | 0.1 | JavaFoil+Calcfoil stall+Eppler ext transition
108 | 10000000 | 0.1 | XFOIL ncrit=9
109 | 10000000 | 0.25 | JavaFoil+Calcfoil stall+Eppler ext transition
110 | 10000000 | 0.25 | XFOIL ncrit=9
111 | 10000000 | 0.5 | JavaFoil+Calcfoil stall+Eppler ext transition
112 | 10000000 | 0.5 | XFOIL ncrit=9
113 | 12000000 | 0 | JavaFoil+Calcfoil stall+Eppler ext transition
114 | 12000000 | 0 | XFOIL ncrit=9
115 | 12000000 | 0.1 | JavaFoil+Calcfoil stall+Eppler ext transition
116 | 12000000 | 0.1 | XFOIL ncrit=9
117 | 12000000 | 0.25 | JavaFoil+Calcfoil stall+Eppler ext transition
118 | 12000000 | 0.25 | XFOIL ncrit=9
119 | 12000000 | 0.5 | JavaFoil+Calcfoil stall+Eppler ext transition
120 | 12000000 | 0.5 | XFOIL ncrit=9
121 | 14000000 | 0 | JavaFoil+Calcfoil stall+Eppler ext transition
122 | 14000000 | 0 | XFOIL ncrit=9
123 | 14000000 | 0.1 | JavaFoil+Calcfoil stall+Eppler ext transition
124 | 14000000 | 0.1 | XFOIL ncrit=9
125 | 14000000 | 0.25 | JavaFoil+Calcfoil stall+Eppler ext transition
126 | 14000000 | 0.25 | XFOIL ncrit=9
127 | 14000000 | 0.5 | JavaFoil+Calcfoil stall+Eppler ext transition
128 | 14000000 | 0.5 | XFOIL ncrit=9
129 | 16000000 | 0 | JavaFoil+Calcfoil stall+Eppler ext transition
130 | 16000000 | 0 | XFOIL ncrit=9
131 | 16000000 | 0.1 | JavaFoil+Calcfoil stall+Eppler ext transition
132 | 16000000 | 0.1 | XFOIL ncrit=9
133 | 16000000 | 0.25 | JavaFoil+Calcfoil stall+Eppler ext transition
134 | 16000000 | 0.25 | XFOIL ncrit=9
135 | 16000000 | 0.5 | JavaFoil+Calcfoil stall+Eppler ext transition
136 | 16000000 | 0.5 | XFOIL ncrit=9
137 | 18000000 | 0 | JavaFoil+Calcfoil stall+Eppler ext transition
138 | 18000000 | 0 | XFOIL ncrit=9
139 | 18000000 | 0.1 | JavaFoil+Calcfoil stall+Eppler ext transition
140 | 18000000 | 0.1 | XFOIL ncrit=9
141 | 18000000 | 0.25 | JavaFoil+Calcfoil stall+Eppler ext transition
142 | 18000000 | 0.25 | XFOIL ncrit=9
143 | 18000000 | 0.5 | JavaFoil+Calcfoil stall+Eppler ext transition
144 | 18000000 | 0.5 | XFOIL ncrit=9
145 | 20000000 | 0 | JavaFoil+Calcfoil stall+Eppler ext transition
146 | 20000000 | 0 | XFOIL ncrit=9
147 | 20000000 | 0.1 | JavaFoil+Calcfoil stall+Eppler ext transition
148 | 20000000 | 0.1 | XFOIL ncrit=9
149 | 20000000 | 0.25 | JavaFoil+Calcfoil stall+Eppler ext transition
150 | 20000000 | 0.25 | XFOIL ncrit=9
151 | 20000000 | 0.5 | JavaFoil+Calcfoil stall+Eppler ext transition
152 | 20000000 | 0.5 | XFOIL ncrit=9

## 1. Re 50k Mach 0.00 (1)
BIGFOIL.COM POLAR EXPORT
GA 35-314
GA 35-314 |  |  |  | Cl Max: | 1.241 | at alpha= | 14 | deg
JavaFoil+Calcfoil stall+Eppler ext transition |  |  |  | L/D Max: | 37.222 | at alpha= | 7.5 | deg
Re: | 50000 |  |  | Cd Min: | 0.01754 | at alpha= | -1 | deg
Mach: | 0 |  |  | Cl=0 at alpha= | -2.3279 | deg
|  |  |  | @ Cl=0.1, Cd= | 0.01756
|  |  |  | @ Cl=0.4, Cd= | 0.020507
|  |  |  | @ Cl=0.6, Cd= | 0.021727
alpha (deg) | Cl | Cd | Cm | Cl/Cd
-18 | -0.579 | 0.26415 | -0.008 | -2.191
-17.5 | -0.593 | 0.25114 | -0.009 | -2.363
-17 | -0.607 | 0.26778 | -0.009 | -2.268
-16.5 | -0.621 | 0.24903 | -0.009 | -2.492
-16 | -0.633 | 0.23056 | -0.009 | -2.744
-15.5 | -0.643 | 0.2183 | -0.009 | -2.947
-15 | -0.653 | 0.2008 | -0.009 | -3.25
-14.5 | -0.66 | 0.18442 | -0.01 | -3.579
-14 | -0.665 | 0.17087 | -0.01 | -3.893
-13.5 | -0.668 | 0.15687 | -0.01 | -4.259
-13 | -0.669 | 0.14827 | -0.01 | -4.509
-12.5 | -0.666 | 0.13627 | -0.01 | -4.887
-12 | -0.66 | 0.1251 | -0.011 | -5.279
-11.5 | -0.652 | 0.11454 | -0.011 | -5.69
-11 | -0.64 | 0.10828 | -0.011 | -5.907
-10.5 | -0.624 | 0.0993 | -0.011 | -6.286
-10 | -0.605 | 0.09121 | -0.011 | -6.636
-9.5 | -0.583 | 0.08453 | -0.012 | -6.896
-9 | -0.557 | 0.07813 | -0.012 | -7.131
-8.5 | -0.528 | 0.07082 | -0.012 | -7.46
-8 | -0.496 | 0.06546 | -0.013 | -7.583
-7.5 | -0.462 | 0.06197 | -0.013 | -7.448
-7 | -0.424 | 0.05812 | -0.013 | -7.299
-6.5 | -0.385 | 0.05393 | -0.015 | -7.14
-6 | -0.343 | 0.05045 | -0.016 | -6.808
-5.5 | -0.3 | 0.04758 | -0.017 | -6.312
-5 | -0.256 | 0.04507 | -0.018 | -5.67
-4.5 | -0.209 | 0.04376 | -0.018 | -4.783
-4 | -0.162 | 0.04177 | -0.019 | -3.884
-3.5 | -0.114 | 0.04002 | -0.02 | -2.858
-3 | -0.081 | 0.01853 | -0.042 | -4.372
-2.5 | -0.021 | 0.01831 | -0.042 | -1.138
-2 | 0.04 | 0.01767 | -0.043 | 2.241
-1.5 | 0.1 | 0.01756 | -0.043 | 5.706
-1 | 0.161 | 0.01754 | -0.044 | 9.178
-0.5 | 0.222 | 0.01756 | -0.044 | 12.624
0 | 0.268 | 0.01979 | -0.045 | 13.555
0.5 | 0.325 | 0.02007 | -0.046 | 16.206
1 | 0.382 | 0.02046 | -0.046 | 18.657
1.5 | 0.439 | 0.02061 | -0.047 | 21.294
2 | 0.496 | 0.02073 | -0.048 | 23.939
2.5 | 0.551 | 0.02122 | -0.048 | 25.982
3 | 0.608 | 0.02181 | -0.049 | 27.866
3.5 | 0.663 | 0.02249 | -0.049 | 29.505
4 | 0.719 | 0.02335 | -0.05 | 30.799
4.5 | 0.775 | 0.02411 | -0.051 | 32.127
5 | 0.829 | 0.02481 | -0.051 | 33.412
5.5 | 0.882 | 0.02599 | -0.052 | 33.948
6 | 0.934 | 0.02707 | -0.053 | 34.52
6.5 | 0.985 | 0.0275 | -0.053 | 35.811
7 | 1.033 | 0.02968 | -0.054 | 34.809
7.5 | 1.104 | 0.02967 | -0.056 | 37.222
8 | 1.151 | 0.03185 | -0.057 | 36.14
8.5 | 1.193 | 0.03424 | -0.057 | 34.829
9 | 1.231 | 0.03614 | -0.058 | 34.062
9.5 | 1.082 | 0.06952 | -0.024 | 15.566
10 | 1.112 | 0.07485 | -0.023 | 14.862
10.5 | 1.14 | 0.08043 | -0.024 | 14.174
11 | 1.164 | 0.0876 | -0.023 | 13.292
11.5 | 1.186 | 0.09361 | -0.023 | 12.665
12 | 1.204 | 0.10048 | -0.023 | 11.98
12.5 | 1.218 | 0.10846 | -0.023 | 11.232
13 | 1.229 | 0.11789 | -0.023 | 10.429
13.5 | 1.237 | 0.12679 | -0.023 | 9.758
14 | 1.241 | 0.13363 | -0.023 | 9.29
14.5 | 1.237 | 0.14219 | -0.024 | 8.699
15 | 1.225 | 0.1571 | -0.024 | 7.8
15.5 | 1.21 | 0.16894 | -0.024 | 7.16
16 | 1.19 | 0.1787 | -0.024 | 6.662
16.5 | 1.168 | 0.18761 | -0.024 | 6.226
17 | 1.143 | 0.20458 | -0.024 | 5.585
17.5 | 1.115 | 0.22224 | -0.024 | 5.017
18 | 1.085 | 0.2288 | -0.025 | 4.743
18.5 | 1.054 | 0.25458 | -0.025 | 4.139
19 | 1.021 | 0.26897 | -0.025 | 3.797

## 2. Re 50k Mach 0.00 (2)
BIGFOIL.COM POLAR EXPORT
GA 35-314
GA 35-314 |  |  |  | Cl Max: | 0.0783 | at alpha= | 2 | deg
XFOIL ncrit=9 |  |  |  | L/D Max: | 1.9037 | at alpha= | 2 | deg
Re: | 50000 |  |  | Cd Min: | 0.24817 | at alpha= | -20 | deg
Mach: | 0 |  |  | Cl=0 at alpha= | 0.44624 | deg
|  |  |  | @ Cl=0.1, Cd= | 0.04113
|  |  |  | @ Cl=0.4, Cd= | 0.04113
|  |  |  | @ Cl=0.6, Cd= | 0.04113
alpha (deg) | Cl | Cd | Cm | Cl/Cd
-20 | -0.664 | 0.24817 | 0.0398 | -2.6756
-19.5 | -0.6396 | 0.2371 | 0.0369 | -2.6976
-19 | -0.618 | 0.22976 | 0.0339 | -2.6898
-18.5 | -0.6069 | 0.22679 | 0.0284 | -2.676
-18 | -0.5888 | 0.21908 | 0.0246 | -2.6876
-17.5 | -0.5654 | 0.21132 | 0.022 | -2.6756
-17 | -0.5688 | 0.21246 | 0.0153 | -2.6772
-16.5 | -0.5313 | 0.19872 | 0.0146 | -2.6736
-16 | -0.5361 | 0.19884 | 0.0084 | -2.6961
-15.5 | -0.4985 | 0.18592 | 0.0075 | -2.6813
-15 | -0.5085 | 0.18598 | 0.0016 | -2.7342
-14.5 | -0.4679 | 0.17319 | 0.0009 | -2.7017
-14 | -0.457 | 0.16696 | -0.0026 | -2.7372
-13.5 | -0.4641 | 0.16489 | -0.007 | -2.8146
-13 | -0.4423 | 0.15665 | -0.0089 | -2.8235
-12.5 | -0.4204 | 0.14855 | -0.0106 | -2.83
-12 | -0.4031 | 0.14123 | -0.0126 | -2.8542
-11.5 | -0.3923 | 0.1349 | -0.0148 | -2.9081
-11 | -0.3987 | 0.13058 | -0.0176 | -3.0533
-10.5 | -0.3556 | 0.12073 | -0.0175 | -2.9454
-10 | -0.3576 | 0.11615 | -0.0194 | -3.0788
-9.5 | -0.3359 | 0.1085 | -0.0205 | -3.0959
-9 | -0.3247 | 0.10301 | -0.0212 | -3.1521
-8.5 | -0.3127 | 0.09668 | -0.0219 | -3.2344
-7 | -0.6257 | 0.06922 | -0.0321 | -9.0393
-6.5 | -0.6328 | 0.05962 | -0.0316 | -10.6139
-6 | -0.6256 | 0.05095 | -0.0311 | -12.2787
-5.5 | -0.5991 | 0.04459 | -0.03 | -13.4357
-5 | -0.5636 | 0.04005 | -0.0288 | -14.0724
-4.5 | -0.5228 | 0.03654 | -0.0273 | -14.3076
-4 | -0.4624 | 0.0337 | -0.0289 | -13.7211
-3.5 | -0.3968 | 0.03177 | -0.0309 | -12.4898
-3 | -0.3398 | 0.02865 | -0.0327 | -11.8604
-2.5 | -0.3374 | 0.02961 | -0.0167 | -11.3948
-2 | -0.3244 | 0.03132 | -0.0037 | -10.3576
-1.5 | -0.0989 | 0.03571 | -0.0284 | -2.7695
-1 | 0.0418 | 0.03639 | -0.0501 | 1.1487
-0.5 | 0.0208 | 0.03603 | -0.044 | 0.5773
0 | -0.0083 | 0.03557 | -0.0361 | -0.23334
0.5 | 0.001 | 0.03614 | -0.0334 | 0.02767
1 | 0.035 | 0.03766 | -0.034 | 0.92937
1.5 | 0.0688 | 0.03949 | -0.0345 | 1.7422
2 | 0.0783 | 0.04113 | -0.0317 | 1.9037

## 3. Re 50k Mach 0.10 (1)
BIGFOIL.COM POLAR EXPORT
GA 35-314
GA 35-314 |  |  |  | Cl Max: | 1.234 | at alpha= | 9 | deg
JavaFoil+Calcfoil stall+Eppler ext transition |  |  |  | L/D Max: | 36.19 | at alpha= | 7.5 | deg
Re: | 50000 |  |  | Cd Min: | 0.01763 | at alpha= | -1 | deg
Mach: | 0.1 |  |  | Cl=0 at alpha= | -2.3279 | deg
|  |  |  | @ Cl=0.1, Cd= | 0.017641
|  |  |  | @ Cl=0.4, Cd= | 0.020584
|  |  |  | @ Cl=0.6, Cd= | 0.021778
alpha (deg) | Cl | Cd | Cm | Cl/Cd
-17.5 | -0.548 | 0.25739 | -0.009 | -2.13
-17 | -0.565 | 0.24891 | -0.009 | -2.27
-16.5 | -0.581 | 0.23002 | -0.009 | -2.527
-16 | -0.597 | 0.21588 | -0.009 | -2.763
-15.5 | -0.61 | 0.22949 | -0.009 | -2.66
-15 | -0.623 | 0.2106 | -0.01 | -2.958
-14.5 | -0.633 | 0.19226 | -0.01 | -3.295
-14 | -0.642 | 0.17722 | -0.01 | -3.622
-13.5 | -0.648 | 0.16331 | -0.01 | -3.967
-13 | -0.651 | 0.14968 | -0.01 | -4.351
-12.5 | -0.652 | 0.14133 | -0.01 | -4.61
-12 | -0.649 | 0.12982 | -0.011 | -4.996
-11.5 | -0.642 | 0.11886 | -0.011 | -5.403
-11 | -0.632 | 0.10874 | -0.011 | -5.815
-10.5 | -0.619 | 0.09949 | -0.011 | -6.219
-10 | -0.601 | 0.0915 | -0.011 | -6.572
-9.5 | -0.58 | 0.08459 | -0.012 | -6.861
-9 | -0.556 | 0.07809 | -0.012 | -7.117
-8.5 | -0.528 | 0.07194 | -0.012 | -7.337
-8 | -0.497 | 0.06629 | -0.013 | -7.491
-7.5 | -0.462 | 0.06266 | -0.013 | -7.376
-7 | -0.425 | 0.05811 | -0.013 | -7.317
-6.5 | -0.386 | 0.05421 | -0.015 | -7.123
-6 | -0.345 | 0.0508 | -0.016 | -6.785
-5.5 | -0.302 | 0.04779 | -0.017 | -6.309
-5 | -0.257 | 0.04528 | -0.018 | -5.668
-4.5 | -0.21 | 0.04376 | -0.018 | -4.805
-4 | -0.163 | 0.04178 | -0.019 | -3.901
-3.5 | -0.115 | 0.04003 | -0.02 | -2.871
-3 | -0.081 | 0.0185 | -0.042 | -4.4
-2.5 | -0.021 | 0.0184 | -0.042 | -1.138
-2 | 0.04 | 0.01769 | -0.043 | 2.249
-1.5 | 0.101 | 0.01764 | -0.044 | 5.706
-1 | 0.162 | 0.01763 | -0.044 | 9.178
-0.5 | 0.223 | 0.01765 | -0.045 | 12.624
0 | 0.27 | 0.01981 | -0.045 | 13.61
0.5 | 0.327 | 0.02008 | -0.046 | 16.275
1 | 0.383 | 0.02052 | -0.046 | 18.684
1.5 | 0.441 | 0.02074 | -0.047 | 21.263
2 | 0.498 | 0.02085 | -0.048 | 23.912
2.5 | 0.554 | 0.02135 | -0.048 | 25.95
3 | 0.611 | 0.02188 | -0.049 | 27.91
3.5 | 0.667 | 0.02257 | -0.05 | 29.538
4 | 0.723 | 0.02349 | -0.05 | 30.768
4.5 | 0.778 | 0.02424 | -0.051 | 32.116
5 | 0.833 | 0.02514 | -0.052 | 33.127
5.5 | 0.886 | 0.02619 | -0.052 | 33.832
6 | 0.939 | 0.02722 | -0.053 | 34.489
6.5 | 0.989 | 0.02775 | -0.053 | 35.627
7 | 1.037 | 0.02988 | -0.054 | 34.723
7.5 | 1.109 | 0.03063 | -0.056 | 36.19
8 | 1.155 | 0.03216 | -0.057 | 35.917
8.5 | 1.196 | 0.03459 | -0.058 | 34.584
9 | 1.234 | 0.03651 | -0.058 | 33.808
9.5 | 1.085 | 0.07024 | -0.024 | 15.448
10 | 1.115 | 0.07567 | -0.023 | 14.73
10.5 | 1.141 | 0.0815 | -0.024 | 14.005
11 | 1.165 | 0.08745 | -0.023 | 13.319
11.5 | 1.185 | 0.09373 | -0.023 | 12.64
12 | 1.201 | 0.10223 | -0.023 | 11.751
12.5 | 1.214 | 0.10871 | -0.023 | 11.169
13 | 1.223 | 0.11801 | -0.023 | 10.365
13.5 | 1.229 | 0.12718 | -0.023 | 9.661
14 | 1.23 | 0.1373 | -0.024 | 8.962

## 4. Re 50k Mach 0.10 (2)
BIGFOIL.COM POLAR EXPORT
GA 35-314
GA 35-314 |  |  |  | Cl Max: | 1.2322 | at alpha= | 12.5 | deg
XFOIL ncrit=9 |  |  |  | L/D Max: | 28.4784 | at alpha= | 10 | deg
Re: | 50000 |  |  | Cd Min: | 0.25005 | at alpha= | -20 | deg
Mach: | 0.1 |  |  | Cl=0 at alpha= | 0.50545 | deg
|  |  |  | @ Cl=0.1, Cd= | 0.045051
|  |  |  | @ Cl=0.4, Cd= | 0.068553
|  |  |  | @ Cl=0.6, Cd= | 0.073106
alpha (deg) | Cl | Cd | Cm | Cl/Cd
-20 | -0.6675 | 0.25005 | 0.0398 | -2.6695
-19.5 | -0.6401 | 0.23739 | 0.0375 | -2.6964
-19 | -0.6193 | 0.23046 | 0.0342 | -2.6872
-18.5 | -0.6098 | 0.22826 | 0.0284 | -2.6715
-18 | -0.5881 | 0.21912 | 0.0251 | -2.6839
-17.5 | -0.5664 | 0.21197 | 0.0221 | -2.6721
-17 | -0.572 | 0.21406 | 0.0151 | -2.6721
-16.5 | -0.5316 | 0.19925 | 0.0147 | -2.668
-16 | -0.5392 | 0.20033 | 0.0082 | -2.6916
-15.5 | -0.4983 | 0.18639 | 0.0076 | -2.6734
-15 | -0.5116 | 0.18737 | 0.0013 | -2.7304
-14.5 | -0.468 | 0.17376 | 0.0008 | -2.6934
-14 | -0.4542 | 0.16709 | -0.0024 | -2.7183
-13.5 | -0.4667 | 0.16601 | -0.0074 | -2.8113
-13 | -0.4448 | 0.15771 | -0.0092 | -2.8204
-12.5 | -0.4227 | 0.14953 | -0.011 | -2.8269
-12 | -0.4048 | 0.14208 | -0.013 | -2.8491
-11.5 | -0.3942 | 0.13575 | -0.0152 | -2.9039
-11 | -0.3914 | 0.1301 | -0.0176 | -3.0085
-10.5 | -0.3531 | 0.12105 | -0.0177 | -2.917
-10 | -0.359 | 0.11687 | -0.0198 | -3.0718
-9.5 | -0.3322 | 0.10869 | -0.0208 | -3.0564
-9 | -0.3236 | 0.10344 | -0.0215 | -3.1284
-8 | -0.3111 | 0.09169 | -0.0215 | -3.393
-7.5 | -0.5055 | 0.08314 | -0.0267 | -6.0801
-7 | -0.6221 | 0.07025 | -0.0323 | -8.8555
-6.5 | -0.6319 | 0.06072 | -0.0316 | -10.4068
-6 | -0.6278 | 0.05195 | -0.0312 | -12.0847
-5.5 | -0.6029 | 0.04541 | -0.0302 | -13.2768
-5 | -0.5682 | 0.0407 | -0.0289 | -13.9607
-4.5 | -0.5276 | 0.03699 | -0.0275 | -14.2633
-4 | -0.4643 | 0.03404 | -0.0296 | -13.6398
-3.5 | -0.3991 | 0.03205 | -0.0314 | -12.4524
-3 | -0.338 | 0.02937 | -0.0337 | -11.5083
-2.5 | -0.3361 | 0.02973 | -0.0179 | -11.3051
-2 | -0.3236 | 0.03137 | -0.0052 | -10.3156
-1.5 | -0.1091 | 0.03585 | -0.0268 | -3.0432
-1 | 0.0424 | 0.03662 | -0.0503 | 1.1578
-0.5 | 0.0301 | 0.03642 | -0.0455 | 0.82647
0 | -0.009 | 0.03574 | -0.0361 | -0.25182
0.5 | -0.0004 | 0.03628 | -0.0333 | -0.011025
1 | 0.0363 | 0.03787 | -0.0344 | 0.95854
1.5 | 0.0809 | 0.04007 | -0.0363 | 2.019
3.5 | 0.0756 | 0.0433 | -0.0155 | 1.746
4 | 0.1372 | 0.04772 | -0.0218 | 2.8751
4.5 | 0.2109 | 0.05293 | -0.0303 | 3.9845
5 | 0.2815 | 0.05858 | -0.0375 | 4.8054
5.5 | 0.3254 | 0.06193 | -0.0398 | 5.2543
6 | 0.3853 | 0.06706 | -0.0443 | 5.7456
6.5 | 0.423 | 0.07089 | -0.0454 | 5.967
7 | 0.4765 | 0.07565 | -0.0479 | 6.2987
7.5 | 0.6207 | 0.07268 | -0.047 | 8.5402
8 | 0.6838 | 0.07372 | -0.0461 | 9.2756
8.5 | 0.7211 | 0.07551 | -0.0441 | 9.5497
9 | 0.7781 | 0.07526 | -0.0414 | 10.3388
9.5 | 0.8503 | 0.07195 | -0.0371 | 11.8179
10 | 1.1192 | 0.0393 | -0.0224 | 28.4784
10.5 | 1.1413 | 0.04206 | -0.0174 | 27.135
11 | 1.185 | 0.04642 | -0.0152 | 25.5278
11.5 | 1.2202 | 0.05199 | -0.0135 | 23.4699
12 | 1.2296 | 0.05817 | -0.0107 | 21.138
12.5 | 1.2322 | 0.0651 | -0.0083 | 18.9278
13 | 1.188 | 0.07388 | -0.0063 | 16.0801
13.5 | 1.1245 | 0.08623 | -0.008 | 13.0407
14 | 1.0547 | 0.10301 | -0.0144 | 10.2388
14.5 | 0.8632 | 0.15667 | -0.0483 | 5.5097
15.5 | 0.8288 | 0.1949 | -0.0706 | 4.2524
16 | 0.8412 | 0.20247 | -0.0735 | 4.1547
16.5 | 0.8574 | 0.21055 | -0.0762 | 4.0722
17 | 0.8725 | 0.2181 | -0.079 | 4.0005
17.5 | 0.8679 | 0.22069 | -0.0844 | 3.9327

## 5. Re 50k Mach 0.25 (1)
BIGFOIL.COM POLAR EXPORT
GA 35-314
GA 35-314 |  |  |  | Cl Max: | 1.249 | at alpha= | 9 | deg
JavaFoil+Calcfoil stall+Eppler ext transition |  |  |  | L/D Max: | 34.2 | at alpha= | 7.5 | deg
Re: | 50000 |  |  | Cd Min: | 0.01783 | at alpha= | -1 | deg
Mach: | 0.25 |  |  | Cl=0 at alpha= | -2.3254 | deg
|  |  |  | @ Cl=0.1, Cd= | 0.017844
|  |  |  | @ Cl=0.4, Cd= | 0.020947
|  |  |  | @ Cl=0.6, Cd= | 0.022174
alpha (deg) | Cl | Cd | Cm | Cl/Cd
-15.5 | -0.297 | 0.25129 | -0.01 | -1.182
-15 | -0.346 | 0.23318 | -0.01 | -1.484
-14.5 | -0.39 | 0.20728 | -0.01 | -1.883
-14 | -0.43 | 0.19199 | -0.01 | -2.242
-13.5 | -0.466 | 0.17885 | -0.011 | -2.606
-13 | -0.497 | 0.20913 | -0.011 | -2.377
-12.5 | -0.523 | 0.18088 | -0.011 | -2.892
-12 | -0.544 | 0.16361 | -0.011 | -3.323
-11.5 | -0.558 | 0.14212 | -0.011 | -3.929
-11 | -0.567 | 0.12884 | -0.011 | -4.402
-10.5 | -0.57 | 0.11643 | -0.012 | -4.894
-10 | -0.566 | 0.1024 | -0.012 | -5.529
-9.5 | -0.556 | 0.0929 | -0.012 | -5.99
-9 | -0.541 | 0.08494 | -0.012 | -6.37
-8.5 | -0.52 | 0.07565 | -0.013 | -6.876
-8 | -0.494 | 0.06955 | -0.013 | -7.107
-7.5 | -0.464 | 0.06512 | -0.013 | -7.122
-7 | -0.429 | 0.05986 | -0.013 | -7.172
-6.5 | -0.392 | 0.05539 | -0.015 | -7.07
-6 | -0.351 | 0.05179 | -0.016 | -6.775
-5.5 | -0.308 | 0.04856 | -0.017 | -6.337
-5 | -0.263 | 0.04593 | -0.018 | -5.715
-4.5 | -0.215 | 0.0441 | -0.019 | -4.886
-4 | -0.167 | 0.04205 | -0.02 | -3.976
-3.5 | -0.118 | 0.04037 | -0.02 | -2.921
-3 | -0.084 | 0.01882 | -0.043 | -4.441
-2.5 | -0.022 | 0.0186 | -0.043 | -1.157
-2 | 0.041 | 0.01792 | -0.044 | 2.279
-1.5 | 0.103 | 0.01784 | -0.045 | 5.797
-1 | 0.166 | 0.01783 | -0.045 | 9.323
-0.5 | 0.229 | 0.01786 | -0.046 | 12.821
0 | 0.276 | 0.02022 | -0.046 | 13.672
0.5 | 0.335 | 0.02059 | -0.047 | 16.266
1 | 0.393 | 0.02092 | -0.047 | 18.8
1.5 | 0.453 | 0.02115 | -0.048 | 21.394
2 | 0.511 | 0.02127 | -0.049 | 24.042
2.5 | 0.568 | 0.02181 | -0.05 | 26.057
3 | 0.626 | 0.02247 | -0.05 | 27.85
3.5 | 0.684 | 0.0231 | -0.051 | 29.603
4 | 0.741 | 0.02412 | -0.052 | 30.728
4.5 | 0.798 | 0.02499 | -0.052 | 31.932
5 | 0.854 | 0.02599 | -0.053 | 32.844
5.5 | 0.908 | 0.02706 | -0.053 | 33.556
6 | 0.961 | 0.02827 | -0.054 | 33.999
6.5 | 1.012 | 0.02965 | -0.055 | 34.121
7 | 1.06 | 0.03125 | -0.055 | 33.916
7.5 | 1.133 | 0.03312 | -0.058 | 34.2
8 | 1.176 | 0.03461 | -0.058 | 33.98
8.5 | 1.215 | 0.03659 | -0.059 | 33.205
9 | 1.249 | 0.03877 | -0.059 | 32.218
9.5 | 1.098 | 0.07221 | -0.024 | 15.208
10 | 1.123 | 0.07879 | -0.023 | 14.252
10.5 | 1.143 | 0.08483 | -0.023 | 13.477
11 | 1.159 | 0.09255 | -0.023 | 12.522
11.5 | 1.169 | 0.10005 | -0.023 | 11.685
12 | 1.174 | 0.10836 | -0.024 | 10.832
12.5 | 1.172 | 0.11988 | -0.024 | 9.779
13 | 1.165 | 0.13221 | -0.023 | 8.81
13.5 | 1.151 | 0.14518 | -0.024 | 7.928
14 | 1.131 | 0.15797 | -0.024 | 7.159

## 6. Re 50k Mach 0.25 (2)
BIGFOIL.COM POLAR EXPORT
GA 35-314
GA 35-314 |  |  |  | Cl Max: | 1.1876 | at alpha= | 11.5 | deg
XFOIL ncrit=9 |  |  |  | L/D Max: | 25.2654 | at alpha= | 10 | deg
Re: | 50000 |  |  | Cd Min: | 0.25364 | at alpha= | -20 | deg
Mach: | 0.25 |  |  | Cl=0 at alpha= | -1.0426 | deg
|  |  |  | @ Cl=0.1, Cd= | 0.046193
|  |  |  | @ Cl=0.4, Cd= | 0.069737
|  |  |  | @ Cl=0.6, Cd= | 0.073577
alpha (deg) | Cl | Cd | Cm | Cl/Cd
-20 | -0.677 | 0.25364 | 0.0417 | -2.6691
-19.5 | -0.6464 | 0.2405 | 0.0398 | -2.6877
-19 | -0.6285 | 0.23498 | 0.0353 | -2.6747
-18.5 | -0.6277 | 0.23772 | 0.028 | -2.6405
-18 | -0.5899 | 0.22137 | 0.027 | -2.6648
-17.5 | -0.5749 | 0.21681 | 0.0223 | -2.6516
-17 | -0.5559 | 0.20932 | 0.0184 | -2.6557
-16.5 | -0.5367 | 0.2031 | 0.0148 | -2.6425
-16 | -0.5211 | 0.19652 | 0.0106 | -2.6516
-15.5 | -0.5011 | 0.18983 | 0.0074 | -2.6397
-15 | -0.4845 | 0.18278 | 0.0037 | -2.6507
-14.5 | -0.4763 | 0.17872 | -0.0005 | -2.6651
-14 | -0.4476 | 0.1691 | -0.0024 | -2.647
-13.5 | -0.4325 | 0.16247 | -0.0055 | -2.662
-13 | -0.4214 | 0.15639 | -0.0088 | -2.6945
-12.5 | -0.4191 | 0.15183 | -0.0122 | -2.7603
-12 | -0.4137 | 0.14661 | -0.015 | -2.8218
-11.5 | -0.3915 | 0.1383 | -0.0168 | -2.8308
-11 | -0.3566 | 0.12918 | -0.0176 | -2.7605
-10.5 | -0.3473 | 0.12352 | -0.0194 | -2.8117
-10 | -0.3461 | 0.11825 | -0.0215 | -2.9268
-9.5 | -0.3137 | 0.10983 | -0.0226 | -2.8562
-9 | -0.3159 | 0.10558 | -0.0237 | -2.992
-8 | -0.317 | 0.09524 | -0.021 | -3.3284
-7 | -0.5742 | 0.07554 | -0.0314 | -7.6013
-6.5 | -0.6192 | 0.06641 | -0.0315 | -9.3239
-6 | -0.6348 | 0.05733 | -0.0316 | -11.0727
-5.5 | -0.6196 | 0.0502 | -0.0306 | -12.3426
-5 | -0.5916 | 0.04445 | -0.0297 | -13.3093
-4.5 | -0.5407 | 0.03956 | -0.0307 | -13.6678
-4 | -0.4725 | 0.03602 | -0.0335 | -13.1177
-3 | -0.3488 | 0.03185 | -0.0356 | -10.9513
-2.5 | -0.3254 | 0.03037 | -0.026 | -10.7145
-2 | -0.3163 | 0.03202 | -0.0122 | -9.8782
-1.5 | -0.1674 | 0.03653 | -0.0176 | -4.5825
-1 | 0.0156 | 0.03776 | -0.0458 | 0.41314
-0.5 | 0.0417 | 0.03784 | -0.0476 | 1.102
0 | 0.0081 | 0.03725 | -0.0392 | 0.21745
0.5 | 0.0116 | 0.0377 | -0.0358 | 0.30769
1 | 0.0341 | 0.03884 | -0.0347 | 0.87796
1.5 | 0.0664 | 0.04059 | -0.0349 | 1.6359
2 | 0.0994 | 0.04275 | -0.0353 | 2.3251
3.5 | 0.0705 | 0.04413 | -0.0154 | 1.5976
4 | 0.1467 | 0.04946 | -0.0244 | 2.966
4.5 | 0.2163 | 0.05446 | -0.0318 | 3.9717
5 | 0.284 | 0.05969 | -0.0381 | 4.7579
5.5 | 0.3311 | 0.06369 | -0.0408 | 5.1986
6 | 0.3855 | 0.06831 | -0.0442 | 5.6434
6.5 | 0.4288 | 0.07257 | -0.0458 | 5.9088
7 | 0.565 | 0.07221 | -0.0466 | 7.8244
7.5 | 0.6203 | 0.07437 | -0.046 | 8.3407
8 | 0.6901 | 0.07538 | -0.0451 | 9.1549
8.5 | 0.73 | 0.07704 | -0.0429 | 9.4756
9 | 0.7768 | 0.07777 | -0.0401 | 9.9884
9.5 | 0.8471 | 0.07487 | -0.0353 | 11.3143
10 | 1.1041 | 0.0437 | -0.0172 | 25.2654
10.5 | 1.1297 | 0.0471 | -0.0128 | 23.9851
11 | 1.1604 | 0.05209 | -0.01 | 22.2768
11.5 | 1.1876 | 0.0582 | -0.0079 | 20.4055
12 | 1.1863 | 0.06559 | -0.0059 | 18.0866
12.5 | 1.1328 | 0.07601 | -0.0059 | 14.9033
13 | 1.0691 | 0.09017 | -0.0101 | 11.8565
14 | 0.8363 | 0.15515 | -0.0504 | 5.3903
14.5 | 0.8451 | 0.16727 | -0.055 | 5.0523
15 | 0.8177 | 0.19051 | -0.0706 | 4.2922
15.5 | 0.8323 | 0.19855 | -0.0735 | 4.1919
16 | 0.8479 | 0.20657 | -0.0764 | 4.1047
16.5 | 0.8601 | 0.21334 | -0.0797 | 4.0316

## 7. Re 50k Mach 0.50 (1)
BIGFOIL.COM POLAR EXPORT
GA 35-314
GA 35-314 |  |  |  | Cl Max: | 1.247 | at alpha= | 20 | deg
JavaFoil+Calcfoil stall+Eppler ext transition |  |  |  | L/D Max: | 32.13 | at alpha= | 6.5 | deg
Re: | 50000 |  |  | Cd Min: | 0.01895 | at alpha= | -1 | deg
Mach: | 0.5 |  |  | Cl=0 at alpha= | -2.3286 | deg
|  |  |  | @ Cl=0.1, Cd= | 0.019176
|  |  |  | @ Cl=0.4, Cd= | 0.022495
|  |  |  | @ Cl=0.6, Cd= | 0.023868
alpha (deg) | Cl | Cd | Cm | Cl/Cd
-20 | -0.975 | 0.44911 | -0.014 | -2.172
-19.5 | -0.949 | 0.45248 | -0.014 | -2.097
-19 | -0.922 | 0.42635 | -0.014 | -2.163
-18.5 | -0.896 | 0.42974 | -0.015 | -2.085
-18 | -0.865 | 0.37979 | -0.014 | -2.278
-17.5 | -0.838 | 0.37518 | -0.014 | -2.233
-17 | -0.811 | 0.35879 | -0.014 | -2.26
-16.5 | -0.784 | 0.36745 | -0.014 | -2.134
-16 | -0.757 | 0.35012 | -0.015 | -2.163
-15.5 | -0.73 | 0.35897 | -0.015 | -2.035
-15 | -0.703 | 0.34029 | -0.015 | -2.067
-14.5 | -0.676 | 0.32941 | -0.016 | -2.053
-14 | -0.649 | 0.29922 | -0.016 | -2.17
-13.5 | -0.622 | 0.31187 | -0.016 | -1.994
-13 | -0.593 | 0.28018 | -0.015 | -2.118
-12.5 | -0.566 | 0.26484 | -0.015 | -2.135
-12 | -0.538 | 0.25626 | -0.015 | -2.1
-11.5 | -0.511 | 0.25612 | -0.016 | -1.994
-11 | -0.483 | 0.25014 | -0.016 | -1.932
-10.5 | -0.456 | 0.25009 | -0.016 | -1.822
-10 | -0.428 | 0.24432 | -0.017 | -1.753
-9.5 | -0.401 | 0.24173 | -0.017 | -1.657
-9 | -0.373 | 0.18448 | -0.016 | -2.02
-8.5 | -0.345 | 0.1793 | -0.016 | -1.923
-8 | -0.317 | 0.17142 | -0.016 | -1.849
-7.5 | -0.289 | 0.1148 | -0.015 | -2.517
-7 | -0.261 | 0.08032 | -0.015 | -3.252
-6.5 | -0.337 | 0.08319 | -0.015 | -4.049
-6 | -0.35 | 0.06348 | -0.015 | -5.513
-5.5 | -0.323 | 0.05501 | -0.015 | -5.871
-5 | -0.283 | 0.0499 | -0.018 | -5.67
-4.5 | -0.236 | 0.0459 | -0.02 | -5.143
-4 | -0.185 | 0.04445 | -0.021 | -4.153
-3.5 | -0.131 | 0.04196 | -0.022 | -3.121
-3 | -0.076 | 0.04019 | -0.023 | -1.884
-2.5 | -0.024 | 0.01969 | -0.048 | -1.219
-2 | 0.046 | 0.01951 | -0.049 | 2.341
-1.5 | 0.114 | 0.01909 | -0.049 | 5.982
-1 | 0.185 | 0.01895 | -0.05 | 9.77
-0.5 | 0.256 | 0.01898 | -0.051 | 13.482
0 | 0.306 | 0.02209 | -0.051 | 13.865
0.5 | 0.372 | 0.02234 | -0.052 | 16.641
1 | 0.437 | 0.0227 | -0.053 | 19.274
1.5 | 0.503 | 0.02326 | -0.053 | 21.627
2 | 0.568 | 0.02346 | -0.054 | 24.21
2.5 | 0.63 | 0.02425 | -0.055 | 25.98
3 | 0.695 | 0.02495 | -0.056 | 27.838
3.5 | 0.758 | 0.02595 | -0.056 | 29.221
4 | 0.821 | 0.02704 | -0.057 | 30.373
4.5 | 0.883 | 0.02836 | -0.058 | 31.127
5 | 0.943 | 0.02994 | -0.058 | 31.498
5.5 | 1.002 | 0.03155 | -0.059 | 31.752
6 | 1.056 | 0.03332 | -0.06 | 31.677
6.5 | 1.13 | 0.03516 | -0.062 | 32.13
7 | 1.173 | 0.03883 | -0.063 | 30.216
7.5 | 1.206 | 0.04124 | -0.064 | 29.237
8 | 1.052 | 0.06533 | -0.025 | 16.105
8.5 | 1.047 | 0.07411 | -0.024 | 14.122
9 | 0.991 | 0.08801 | -0.024 | 11.254
9.5 | 0.661 | 0.14727 | -0.025 | 4.488
10 | 0.688 | 0.16849 | -0.025 | 4.086
10.5 | 0.716 | 0.22546 | -0.027 | 3.177
11 | 0.744 | 0.23209 | -0.03 | 3.207
11.5 | 0.773 | 0.26248 | -0.033 | 2.944
12 | 0.8 | 0.25808 | -0.033 | 3.1
12.5 | 0.828 | 0.26297 | -0.034 | 3.147
13 | 0.855 | 0.28631 | -0.035 | 2.987
13.5 | 0.885 | 0.34223 | -0.039 | 2.585
14 | 0.912 | 0.34834 | -0.039 | 2.618
14.5 | 0.939 | 0.35053 | -0.04 | 2.68
15 | 0.967 | 0.3472 | -0.041 | 2.784
15.5 | 0.994 | 0.35196 | -0.041 | 2.823
16 | 1.022 | 0.36935 | -0.044 | 2.768
16.5 | 1.053 | 0.41558 | -0.047 | 2.534
17 | 1.08 | 0.42862 | -0.047 | 2.52
17.5 | 1.107 | 0.43297 | -0.048 | 2.556
18 | 1.134 | 0.44293 | -0.049 | 2.559
18.5 | 1.161 | 0.44387 | -0.049 | 2.615
19 | 1.193 | 0.46117 | -0.053 | 2.587
19.5 | 1.22 | 0.50378 | -0.054 | 2.422
20 | 1.247 | 0.50496 | -0.054 | 2.469

## 8. Re 50k Mach 0.50 (2)
BIGFOIL.COM POLAR EXPORT
GA 35-314
GA 35-314 |  |  |  | Cl Max: | 1.0488 | at alpha= | 20 | deg
XFOIL ncrit=9 |  |  |  | L/D Max: | 8.038 | at alpha= | 9 | deg
Re: | 50000 |  |  | Cd Min: | 0.28973 | at alpha= | 20 | deg
Mach: | 0.5 |  |  | Cl=0 at alpha= | -0.37566 | deg
|  |  |  | @ Cl=0.1, Cd= | 0.047628
|  |  |  | @ Cl=0.4, Cd= | 0.07145
|  |  |  | @ Cl=0.6, Cd= | 0.080115
alpha (deg) | Cl | Cd | Cm | Cl/Cd
-20 | -0.7191 | 0.27118 | 0.0525 | -2.6517
-19 | -0.6699 | 0.25393 | 0.0424 | -2.6381
-18.5 | -0.6475 | 0.24745 | 0.0368 | -2.6167
-18 | -0.6292 | 0.24203 | 0.0307 | -2.5997
-17.5 | -0.5983 | 0.231 | 0.0272 | -2.59
-17 | -0.5909 | 0.23118 | 0.0199 | -2.556
-16.5 | -0.5512 | 0.2158 | 0.0176 | -2.5542
-16 | -0.5476 | 0.21634 | 0.0105 | -2.5312
-15.5 | -0.5051 | 0.20082 | 0.0084 | -2.5152
-15 | -0.4925 | 0.19622 | 0.0027 | -2.5099
-14.5 | -0.4667 | 0.18806 | -0.001 | -2.4817
-14 | -0.4381 | 0.17872 | -0.0043 | -2.4513
-13.5 | -0.4171 | 0.17141 | -0.0083 | -2.4333
-13 | -0.4019 | 0.16526 | -0.0126 | -2.4319
-12.5 | -0.3927 | 0.16063 | -0.0166 | -2.4447
-12 | -0.3772 | 0.15426 | -0.0199 | -2.4452
-11.5 | -0.3415 | 0.14373 | -0.0223 | -2.376
-11 | -0.3155 | 0.13579 | -0.0249 | -2.3234
-10.5 | -0.2958 | 0.12883 | -0.0277 | -2.296
-10 | -0.2785 | 0.12236 | -0.0301 | -2.2761
-9.5 | -0.2755 | 0.11779 | -0.0316 | -2.3389
-9 | -0.2694 | 0.11258 | -0.0304 | -2.393
-8.5 | -0.3002 | 0.11127 | -0.0245 | -2.6979
-8 | -0.3859 | 0.10301 | -0.0328 | -3.7462
-7.5 | -0.4109 | 0.09713 | -0.0312 | -4.2304
-7 | -0.4486 | 0.09142 | -0.0303 | -4.907
-6.5 | -0.5092 | 0.08448 | -0.0314 | -6.0275
-6 | -0.5479 | 0.07869 | -0.0291 | -6.9628
-5.5 | -0.5791 | 0.06844 | -0.0366 | -8.4614
-5 | -0.5828 | 0.05966 | -0.0412 | -9.7687
-4.5 | -0.5575 | 0.05199 | -0.0444 | -10.7232
-4 | -0.5152 | 0.04609 | -0.0458 | -11.1781
-3.5 | -0.4599 | 0.0417 | -0.0466 | -11.0288
-3 | -0.3941 | 0.03876 | -0.0469 | -10.1677
-2.5 | -0.3326 | 0.03675 | -0.0462 | -9.0503
-2 | -0.3006 | 0.03432 | -0.0403 | -8.7587
-1.5 | -0.2895 | 0.03692 | -0.0219 | -7.8413
-1 | -0.202 | 0.04099 | -0.0117 | -4.928
-0.5 | -0.0234 | 0.0429 | -0.0371 | -0.54545
0 | 0.0707 | 0.04386 | -0.0502 | 1.6119
0.5 | 0.0583 | 0.04382 | -0.0444 | 1.3304
1 | 0.0254 | 0.04325 | -0.0352 | 0.58728
1.5 | 0.0464 | 0.04441 | -0.0339 | 1.0448
2 | 0.0839 | 0.04649 | -0.0348 | 1.8047
2.5 | 0.118 | 0.0489 | -0.0353 | 2.4131
4 | 0.18 | 0.05693 | -0.0328 | 3.1618
4.5 | 0.234 | 0.06064 | -0.0361 | 3.8588
5 | 0.2997 | 0.06602 | -0.041 | 4.5395
5.5 | 0.3621 | 0.07103 | -0.0446 | 5.0978
6 | 0.4857 | 0.0724 | -0.0455 | 6.7086
6.5 | 0.522 | 0.07551 | -0.0445 | 6.913
7 | 0.5725 | 0.0788 | -0.0441 | 7.2652
7.5 | 0.634 | 0.08174 | -0.0435 | 7.7563
8 | 0.6551 | 0.08571 | -0.0422 | 7.6432
8.5 | 0.6945 | 0.08924 | -0.0408 | 7.7824
9 | 0.7407 | 0.09215 | -0.0388 | 8.038
9.5 | 0.752 | 0.09793 | -0.0384 | 7.679
10 | 0.7902 | 0.10159 | -0.0363 | 7.7783
10.5 | 0.7977 | 0.10879 | -0.037 | 7.3325
11 | 0.8116 | 0.11586 | -0.0376 | 7.005
11.5 | 0.8022 | 0.12649 | -0.0417 | 6.342
12.5 | 0.8094 | 0.14645 | -0.0496 | 5.5268
13 | 0.8229 | 0.15619 | -0.0533 | 5.2686
13.5 | 0.8222 | 0.16729 | -0.0596 | 4.9148
14 | 0.8299 | 0.17875 | -0.0659 | 4.6428
15 | 0.8508 | 0.20697 | -0.0821 | 4.1107
15.5 | 0.8703 | 0.21547 | -0.0859 | 4.0391
16 | 0.879 | 0.22129 | -0.0913 | 3.9722
16.5 | 0.8984 | 0.22957 | -0.0958 | 3.9134
17 | 0.9192 | 0.23826 | -0.1003 | 3.858
17.5 | 0.9451 | 0.24844 | -0.1042 | 3.8041
18 | 0.9772 | 0.26138 | -0.1072 | 3.7386
18.5 | 0.9859 | 0.26438 | -0.1139 | 3.7291
19 | 1.0063 | 0.27315 | -0.1191 | 3.6841
19.5 | 1.0411 | 0.28858 | -0.1217 | 3.6077
20 | 1.0488 | 0.28973 | -0.1294 | 3.6199

## 9. Re 100k Mach 0.00 (1)
BIGFOIL.COM POLAR EXPORT
GA 35-314
GA 35-314 |  |  |  | Cl Max: | 1.306 | at alpha= | 10 | deg
JavaFoil+Calcfoil stall+Eppler ext transition |  |  |  | L/D Max: | 51.305 | at alpha= | 6.5 | deg
Re: | 100000 |  |  | Cd Min: | 0.01335 | at alpha= | -1.5 | deg
Mach: | 0 |  |  | Cl=0 at alpha= | -2.3279 | deg
|  |  |  | @ Cl=0.1, Cd= | 0.01335
|  |  |  | @ Cl=0.4, Cd= | 0.014545
|  |  |  | @ Cl=0.6, Cd= | 0.015245
alpha (deg) | Cl | Cd | Cm | Cl/Cd
-18 | -0.579 | 0.22064 | -0.009 | -2.623
-17.5 | -0.593 | 0.20739 | -0.009 | -2.861
-17 | -0.607 | 0.20049 | -0.009 | -3.03
-16.5 | -0.621 | 0.18658 | -0.009 | -3.326
-16 | -0.633 | 0.17617 | -0.009 | -3.591
-15.5 | -0.643 | 0.16284 | -0.009 | -3.952
-15 | -0.653 | 0.15652 | -0.01 | -4.17
-14.5 | -0.66 | 0.15819 | -0.01 | -4.172
-14 | -0.665 | 0.14722 | -0.01 | -4.519
-13.5 | -0.668 | 0.13651 | -0.01 | -4.895
-13 | -0.669 | 0.12491 | -0.01 | -5.352
-12.5 | -0.666 | 0.11604 | -0.01 | -5.74
-12 | -0.66 | 0.10758 | -0.011 | -6.14
-11.5 | -0.652 | 0.09942 | -0.011 | -6.556
-11 | -0.64 | 0.09347 | -0.011 | -6.844
-10.5 | -0.624 | 0.08647 | -0.011 | -7.218
-10 | -0.605 | 0.07972 | -0.011 | -7.592
-9.5 | -0.583 | 0.07382 | -0.012 | -7.896
-9 | -0.557 | 0.06857 | -0.012 | -8.126
-8.5 | -0.528 | 0.06252 | -0.013 | -8.45
-8 | -0.496 | 0.05835 | -0.013 | -8.508
-7.5 | -0.462 | 0.0565 | -0.013 | -8.17
-7 | -0.424 | 0.05204 | -0.014 | -8.155
-6.5 | -0.385 | 0.04911 | -0.017 | -7.847
-6 | -0.344 | 0.04632 | -0.018 | -7.428
-5.5 | -0.301 | 0.04247 | -0.019 | -7.086
-5 | -0.315 | 0.01633 | -0.041 | -19.271
-4.5 | -0.209 | 0.03945 | -0.019 | -5.309
-4 | -0.162 | 0.03789 | -0.02 | -4.284
-3.5 | -0.141 | 0.01515 | -0.043 | -9.289
-3 | -0.081 | 0.0149 | -0.044 | -5.439
-2.5 | -0.021 | 0.01498 | -0.044 | -1.391
-2 | 0.04 | 0.01345 | -0.045 | 2.946
-1.5 | 0.1 | 0.01335 | -0.045 | 7.507
-1 | 0.161 | 0.01337 | -0.046 | 12.045
-0.5 | 0.222 | 0.01342 | -0.046 | 16.523
0 | 0.276 | 0.014 | -0.047 | 19.7
0.5 | 0.334 | 0.01425 | -0.047 | 23.431
1 | 0.391 | 0.01454 | -0.048 | 26.923
1.5 | 0.45 | 0.01457 | -0.048 | 30.868
2 | 0.508 | 0.01462 | -0.049 | 34.765
2.5 | 0.565 | 0.01503 | -0.05 | 37.587
3 | 0.622 | 0.01538 | -0.05 | 40.445
3.5 | 0.679 | 0.01585 | -0.051 | 42.822
4 | 0.735 | 0.01652 | -0.052 | 44.517
4.5 | 0.792 | 0.01712 | -0.052 | 46.266
5 | 0.847 | 0.01761 | -0.053 | 48.098
5.5 | 0.901 | 0.01847 | -0.053 | 48.8
6 | 0.954 | 0.01924 | -0.054 | 49.587
6.5 | 1.005 | 0.0196 | -0.055 | 51.305
7 | 1.055 | 0.02116 | -0.055 | 49.84
7.5 | 1.115 | 0.02347 | -0.057 | 47.517
8 | 1.157 | 0.02704 | -0.057 | 42.8
8.5 | 1.199 | 0.02902 | -0.058 | 41.325
9 | 1.238 | 0.03073 | -0.058 | 40.296
9.5 | 1.274 | 0.03265 | -0.059 | 39.012
10 | 1.306 | 0.03463 | -0.059 | 37.694
10.5 | 1.14 | 0.07422 | -0.024 | 15.365
11 | 1.165 | 0.07963 | -0.024 | 14.626
11.5 | 1.186 | 0.08549 | -0.024 | 13.871
12 | 1.204 | 0.09095 | -0.024 | 13.236
12.5 | 1.218 | 0.09688 | -0.023 | 12.576
13 | 1.23 | 0.10499 | -0.023 | 11.71
13.5 | 1.237 | 0.11199 | -0.024 | 11.048
14 | 1.242 | 0.1195 | -0.024 | 10.389
14.5 | 1.237 | 0.1263 | -0.024 | 9.794
15 | 1.225 | 0.1377 | -0.024 | 8.899

## 10. Re 100k Mach 0.00 (2)
BIGFOIL.COM POLAR EXPORT
GA 35-314
GA 35-314 |  |  |  | Cl Max: | 1.2796 | at alpha= | 14 | deg
XFOIL ncrit=9 |  |  |  | L/D Max: | 51.2103 | at alpha= | 8.5 | deg
Re: | 100000 |  |  | Cd Min: | 0.24741 | at alpha= | 20 | deg
Mach: | 0 |  |  | Cl=0 at alpha= | -1.8823 | deg
|  |  |  | @ Cl=0.1, Cd= | 0.024496
|  |  |  | @ Cl=0.4, Cd= | 0.026008
|  |  |  | @ Cl=0.6, Cd= | 0.032293
alpha (deg) | Cl | Cd | Cm | Cl/Cd
-20 | -0.6632 | 0.243 | 0.0409 | -2.7292
-19.5 | -0.6443 | 0.23471 | 0.037 | -2.7451
-19 | -0.6207 | 0.22661 | 0.0348 | -2.7391
-18.5 | -0.602 | 0.22034 | 0.0309 | -2.7321
-18 | -0.5914 | 0.21605 | 0.0249 | -2.7373
-17.5 | -0.5851 | 0.21144 | 0.0188 | -2.7672
-17 | -0.5518 | 0.20087 | 0.0185 | -2.7471
-16.5 | -0.5345 | 0.19449 | 0.0147 | -2.7482
-16 | -0.5357 | 0.1914 | 0.0075 | -2.7989
-15.5 | -0.5133 | 0.18158 | 0.0049 | -2.8269
-15 | -0.4882 | 0.17404 | 0.0033 | -2.8051
-14.5 | -0.48 | 0.16815 | -0.0017 | -2.8546
-14 | -0.491 | 0.1627 | -0.0095 | -3.0178
-13.5 | -0.4473 | 0.15335 | -0.0076 | -2.9169
-13 | -0.4654 | 0.1486 | -0.0164 | -3.1319
-12.5 | -0.4279 | 0.13898 | -0.0151 | -3.0789
-12 | -0.4311 | 0.13263 | -0.021 | -3.2504
-11.5 | -0.4122 | 0.12422 | -0.0227 | -3.3183
-11 | -0.4205 | 0.11766 | -0.0293 | -3.5739
-10.5 | -0.3914 | 0.10979 | -0.029 | -3.565
-10 | -0.4038 | 0.10165 | -0.0361 | -3.9725
-9.5 | -0.435 | 0.09414 | -0.0467 | -4.6208
-9 | -0.4277 | 0.08867 | -0.0463 | -4.8235
-8.5 | -0.4132 | 0.0869 | -0.0352 | -4.7549
-8 | -0.3985 | 0.07637 | -0.05 | -5.218
-7.5 | -0.4606 | 0.04539 | -0.0793 | -10.1476
-7 | -0.4218 | 0.03695 | -0.0799 | -11.4154
-6.5 | -0.3759 | 0.03262 | -0.0794 | -11.5236
-6 | -0.3264 | 0.02959 | -0.0783 | -11.0308
-5.5 | -0.2762 | 0.02662 | -0.0777 | -10.3757
-5 | -0.2271 | 0.02464 | -0.0765 | -9.2167
-4.5 | -0.1825 | 0.02321 | -0.0746 | -7.863
-4 | -0.145 | 0.02101 | -0.0722 | -6.9015
-3.5 | -0.1228 | 0.02043 | -0.0658 | -6.0108
-3 | -0.084 | 0.02133 | -0.0617 | -3.9381
-2.5 | -0.0501 | 0.02273 | -0.0542 | -2.2041
-2 | -0.0084 | 0.02332 | -0.0501 | -0.36021
-1.5 | 0.0273 | 0.02391 | -0.0468 | 1.1418
-1 | 0.0662 | 0.02438 | -0.0438 | 2.7153
-0.5 | 0.1159 | 0.02455 | -0.0419 | 4.721
0 | 0.1595 | 0.02525 | -0.0408 | 6.3168
0.5 | 0.249 | 0.0257 | -0.0476 | 9.6887
1 | 0.3642 | 0.02587 | -0.0594 | 14.0781
1.5 | 0.4761 | 0.0263 | -0.0721 | 18.1027
2 | 0.5057 | 0.02704 | -0.0704 | 18.7019
2.5 | 0.5162 | 0.02783 | -0.0644 | 18.5483
3 | 0.5313 | 0.02941 | -0.06 | 18.0653
3.5 | 0.5639 | 0.03094 | -0.0581 | 18.2256
4 | 0.6018 | 0.03236 | -0.0566 | 18.597
4.5 | 0.6433 | 0.03358 | -0.0553 | 19.1572
6.5 | 0.8854 | 0.03042 | -0.0508 | 29.1059
7 | 0.9605 | 0.02766 | -0.0498 | 34.7252
7.5 | 1.0338 | 0.02487 | -0.0487 | 41.5682
8 | 1.0853 | 0.02326 | -0.0459 | 46.6595
8.5 | 1.1297 | 0.02206 | -0.0425 | 51.2103
9 | 1.1528 | 0.02252 | -0.0372 | 51.1901
9.5 | 1.1433 | 0.02512 | -0.0293 | 45.5135
10 | 1.1302 | 0.02915 | -0.0232 | 38.7719
10.5 | 1.1286 | 0.03334 | -0.0191 | 33.8512
11 | 1.1422 | 0.0371 | -0.0161 | 30.7871
12 | 1.1921 | 0.04401 | -0.0121 | 27.087
12.5 | 1.2228 | 0.04776 | -0.0106 | 25.603
13 | 1.2568 | 0.05213 | -0.0093 | 24.109
13.5 | 1.2765 | 0.05687 | -0.0079 | 22.4459
14 | 1.2796 | 0.06359 | -0.0066 | 20.1227
14.5 | 1.2593 | 0.07165 | -0.0058 | 17.5757
15 | 1.2252 | 0.08151 | -0.0067 | 15.0313
15.5 | 1.1755 | 0.09401 | -0.0104 | 12.504
16 | 1.1128 | 0.11048 | -0.0184 | 10.0724
16.5 | 1.0465 | 0.13157 | -0.0308 | 7.9539
17.5 | 0.8812 | 0.21093 | -0.0794 | 4.1777
18.5 | 0.9054 | 0.22629 | -0.0881 | 4.0011
19.5 | 0.9329 | 0.24078 | -0.0967 | 3.8745
20 | 0.9514 | 0.24741 | -0.0999 | 3.8454

## 11. Re 100k Mach 0.10 (1)
BIGFOIL.COM POLAR EXPORT
GA 35-314
GA 35-314 |  |  |  | Cl Max: | 1.276 | at alpha= | 9.5 | deg
JavaFoil+Calcfoil stall+Eppler ext transition |  |  |  | L/D Max: | 51.14 | at alpha= | 6.5 | deg
Re: | 100000 |  |  | Cd Min: | 0.0134 | at alpha= | -0.5 | deg
Mach: | 0.1 |  |  | Cl=0 at alpha= | -2.3279 | deg
|  |  |  | @ Cl=0.1, Cd= | 0.013421
|  |  |  | @ Cl=0.4, Cd= | 0.014652
|  |  |  | @ Cl=0.6, Cd= | 0.015305
alpha (deg) | Cl | Cd | Cm | Cl/Cd
-17.5 | -0.548 | 0.21336 | -0.009 | -2.569
-17 | -0.565 | 0.20593 | -0.009 | -2.745
-16.5 | -0.581 | 0.18982 | -0.009 | -3.063
-16 | -0.597 | 0.17989 | -0.009 | -3.317
-15.5 | -0.611 | 0.16732 | -0.009 | -3.649
-15 | -0.623 | 0.16082 | -0.01 | -3.874
-14.5 | -0.634 | 0.1478 | -0.01 | -4.287
-14 | -0.642 | 0.15069 | -0.01 | -4.26
-13.5 | -0.648 | 0.14043 | -0.01 | -4.614
-13 | -0.651 | 0.13006 | -0.01 | -5.007
-12.5 | -0.652 | 0.11891 | -0.011 | -5.479
-12 | -0.649 | 0.1104 | -0.011 | -5.875
-11.5 | -0.642 | 0.10215 | -0.011 | -6.287
-11 | -0.632 | 0.09361 | -0.011 | -6.755
-10.5 | -0.619 | 0.08647 | -0.011 | -7.155
-10 | -0.601 | 0.08016 | -0.011 | -7.502
-9.5 | -0.58 | 0.07405 | -0.012 | -7.838
-9 | -0.556 | 0.06869 | -0.012 | -8.092
-8.5 | -0.528 | 0.06255 | -0.013 | -8.439
-8 | -0.497 | 0.05838 | -0.013 | -8.507
-7.5 | -0.462 | 0.05651 | -0.013 | -8.18
-7 | -0.425 | 0.05207 | -0.013 | -8.166
-6.5 | -0.386 | 0.04963 | -0.016 | -7.786
-6 | -0.345 | 0.0465 | -0.018 | -7.425
-5.5 | -0.302 | 0.04241 | -0.019 | -7.123
-5 | -0.316 | 0.0159 | -0.041 | -19.878
-4.5 | -0.21 | 0.03943 | -0.02 | -5.337
-4 | -0.163 | 0.03794 | -0.021 | -4.3
-3.5 | -0.141 | 0.01512 | -0.043 | -9.352
-3 | -0.081 | 0.01484 | -0.044 | -5.489
-2.5 | -0.021 | 0.01506 | -0.044 | -1.391
-2 | 0.04 | 0.0135 | -0.045 | 2.949
-1.5 | 0.101 | 0.01342 | -0.045 | 7.506
-1 | 0.162 | 0.01344 | -0.046 | 12.049
-0.5 | 0.223 | 0.0134 | -0.046 | 16.641
0 | 0.277 | 0.01408 | -0.047 | 19.685
0.5 | 0.335 | 0.01433 | -0.047 | 23.409
1 | 0.393 | 0.01465 | -0.048 | 26.834
1.5 | 0.452 | 0.01467 | -0.049 | 30.8
2 | 0.511 | 0.01472 | -0.049 | 34.696
2.5 | 0.567 | 0.01506 | -0.05 | 37.66
3 | 0.625 | 0.01549 | -0.051 | 40.345
3.5 | 0.682 | 0.01596 | -0.051 | 42.701
4 | 0.739 | 0.01663 | -0.052 | 44.425
4.5 | 0.795 | 0.0172 | -0.052 | 46.239
5 | 0.851 | 0.01785 | -0.053 | 47.651
5.5 | 0.905 | 0.01862 | -0.054 | 48.605
6 | 0.958 | 0.0194 | -0.054 | 49.397
6.5 | 1.009 | 0.01974 | -0.055 | 51.14
7 | 1.059 | 0.0213 | -0.056 | 49.702
7.5 | 1.119 | 0.02422 | -0.057 | 46.222
8 | 1.161 | 0.02731 | -0.057 | 42.518
8.5 | 1.203 | 0.02934 | -0.058 | 40.999
9 | 1.242 | 0.03109 | -0.058 | 39.938
9.5 | 1.276 | 0.03304 | -0.059 | 38.63
10 | 1.115 | 0.06946 | -0.024 | 16.053
10.5 | 1.142 | 0.07431 | -0.024 | 15.365
11 | 1.165 | 0.07982 | -0.024 | 14.595
11.5 | 1.185 | 0.0856 | -0.023 | 13.843
12 | 1.201 | 0.09174 | -0.023 | 13.095
12.5 | 1.214 | 0.09884 | -0.023 | 12.285
13 | 1.223 | 0.10545 | -0.023 | 11.601
13.5 | 1.229 | 0.11272 | -0.024 | 10.901
14 | 1.23 | 0.12119 | -0.024 | 10.154
14.5 | 1.223 | 0.13075 | -0.024 | 9.351

## 12. Re 100k Mach 0.10 (2)
BIGFOIL.COM POLAR EXPORT
GA 35-314
GA 35-314 |  |  |  | Cl Max: | 1.2702 | at alpha= | 13.5 | deg
XFOIL ncrit=9 |  |  |  | L/D Max: | 50.8858 | at alpha= | 8.5 | deg
Re: | 100000 |  |  | Cd Min: | 0.2444 | at alpha= | -20 | deg
Mach: | 0.1 |  |  | Cl=0 at alpha= | -1.8881 | deg
|  |  |  | @ Cl=0.1, Cd= | 0.024611
|  |  |  | @ Cl=0.4, Cd= | 0.026174
|  |  |  | @ Cl=0.6, Cd= | 0.032215
alpha (deg) | Cl | Cd | Cm | Cl/Cd
-20 | -0.6662 | 0.2444 | 0.0409 | -2.7259
-19.5 | -0.6444 | 0.23487 | 0.0377 | -2.7436
-19 | -0.6218 | 0.22727 | 0.0352 | -2.736
-18.5 | -0.6031 | 0.22099 | 0.0312 | -2.7291
-18 | -0.5939 | 0.21721 | 0.0248 | -2.7342
-17.5 | -0.58 | 0.21021 | 0.0201 | -2.7591
-17 | -0.5521 | 0.20143 | 0.0188 | -2.7409
-16.5 | -0.5349 | 0.19505 | 0.0149 | -2.7424
-16 | -0.5383 | 0.19256 | 0.0072 | -2.7955
-15.5 | -0.5108 | 0.18179 | 0.0054 | -2.8098
-15 | -0.4875 | 0.17454 | 0.0034 | -2.7931
-14.5 | -0.4819 | 0.16902 | -0.0021 | -2.8511
-14 | -0.4805 | 0.16203 | -0.0077 | -2.9655
-13.5 | -0.446 | 0.15384 | -0.0076 | -2.8991
-13 | -0.4671 | 0.14942 | -0.017 | -3.1261
-12.5 | -0.425 | 0.13948 | -0.015 | -3.047
-12 | -0.4345 | 0.13342 | -0.0221 | -3.2566
-11.5 | -0.408 | 0.12478 | -0.0224 | -3.2698
-11 | -0.4248 | 0.11836 | -0.0306 | -3.5891
-10.5 | -0.3874 | 0.11036 | -0.029 | -3.5103
-10 | -0.3923 | 0.10251 | -0.0347 | -3.8269
-9.5 | -0.3957 | 0.09517 | -0.0401 | -4.1578
-9 | -0.4296 | 0.08965 | -0.0463 | -4.792
-8.5 | -0.4071 | 0.0875 | -0.0355 | -4.6526
-8 | -0.387 | 0.07721 | -0.0493 | -5.0123
-7.5 | -0.4496 | 0.05035 | -0.0806 | -8.9295
-7 | -0.4204 | 0.03745 | -0.081 | -11.2256
-6.5 | -0.3755 | 0.03299 | -0.0804 | -11.3822
-6 | -0.3269 | 0.02984 | -0.0791 | -10.9551
-5.5 | -0.2775 | 0.02688 | -0.0784 | -10.3237
-5 | -0.2285 | 0.02486 | -0.077 | -9.1915
-4.5 | -0.1845 | 0.02342 | -0.075 | -7.8779
-4 | -0.1444 | 0.02161 | -0.0727 | -6.6821
-3.5 | -0.1229 | 0.02047 | -0.0663 | -6.0039
-3 | -0.0847 | 0.0214 | -0.0621 | -3.9579
-2.5 | -0.0519 | 0.02281 | -0.0548 | -2.2753
-2 | -0.0079 | 0.02343 | -0.0503 | -0.33717
-1.5 | 0.0274 | 0.02401 | -0.047 | 1.1412
-1 | 0.0642 | 0.02455 | -0.0438 | 2.6151
-0.5 | 0.1175 | 0.02464 | -0.0422 | 4.7687
0 | 0.1574 | 0.02535 | -0.0405 | 6.2091
0.5 | 0.2411 | 0.02603 | -0.0467 | 9.2624
1 | 0.3624 | 0.02598 | -0.0589 | 13.9492
1.5 | 0.4728 | 0.02655 | -0.0715 | 17.8079
2 | 0.4942 | 0.02767 | -0.0693 | 17.8605
2.5 | 0.515 | 0.02811 | -0.0642 | 18.3209
3 | 0.5348 | 0.02946 | -0.0601 | 18.1534
3.5 | 0.5674 | 0.03099 | -0.0581 | 18.3091
4 | 0.6052 | 0.03241 | -0.0567 | 18.6732
4.5 | 0.6467 | 0.03364 | -0.0553 | 19.2241
5 | 0.6937 | 0.03441 | -0.0541 | 20.1598
6.5 | 0.8907 | 0.03038 | -0.0506 | 29.3186
7 | 0.968 | 0.02748 | -0.0496 | 35.2256
7.5 | 1.0283 | 0.02565 | -0.0476 | 40.0897
8 | 1.0903 | 0.02322 | -0.0454 | 46.9552
8.5 | 1.1317 | 0.02224 | -0.0416 | 50.8858
9 | 1.1506 | 0.02293 | -0.0358 | 50.1788
9.5 | 1.1382 | 0.02578 | -0.0278 | 44.1505
10 | 1.1259 | 0.02995 | -0.0221 | 37.5927
10.5 | 1.1268 | 0.03412 | -0.0182 | 33.0246
11 | 1.1414 | 0.03787 | -0.0153 | 30.14
11.5 | 1.1672 | 0.04129 | -0.0131 | 28.2683
12 | 1.1917 | 0.04493 | -0.0113 | 26.5235
12.5 | 1.2216 | 0.04885 | -0.0097 | 25.0072
13 | 1.2531 | 0.0535 | -0.0083 | 23.4224
13.5 | 1.2702 | 0.05852 | -0.007 | 21.7054
14 | 1.268 | 0.06564 | -0.0058 | 19.3175
14.5 | 1.2422 | 0.07425 | -0.0055 | 16.73
15 | 1.204 | 0.0848 | -0.0073 | 14.1981
15.5 | 1.1525 | 0.0981 | -0.0121 | 11.7482
16 | 1.0914 | 0.11532 | -0.0211 | 9.4641
16.5 | 1.0327 | 0.1361 | -0.0334 | 7.5878
17.5 | 0.8828 | 0.21188 | -0.0802 | 4.1665
18 | 0.919 | 0.22013 | -0.0796 | 4.1748
18.5 | 0.9076 | 0.22727 | -0.0889 | 3.9935

## 13. Re 100k Mach 0.25 (1)
BIGFOIL.COM POLAR EXPORT
GA 35-314
GA 35-314 |  |  |  | Cl Max: | 1.287 | at alpha= | 9.5 | deg
JavaFoil+Calcfoil stall+Eppler ext transition |  |  |  | L/D Max: | 48.692 | at alpha= | 6.5 | deg
Re: | 100000 |  |  | Cd Min: | 0.01354 | at alpha= | -1.5 | deg
Mach: | 0.25 |  |  | Cl=0 at alpha= | -2.3254 | deg
|  |  |  | @ Cl=0.1, Cd= | 0.013543
|  |  |  | @ Cl=0.4, Cd= | 0.014965
|  |  |  | @ Cl=0.6, Cd= | 0.015645
alpha (deg) | Cl | Cd | Cm | Cl/Cd
-15.5 | -0.297 | 0.21438 | -0.01 | -1.386
-15 | -0.346 | 0.18768 | -0.01 | -1.844
-14.5 | -0.39 | 0.18009 | -0.011 | -2.168
-14 | -0.43 | 0.15913 | -0.011 | -2.705
-13.5 | -0.466 | 0.14743 | -0.011 | -3.162
-13 | -0.497 | 0.136 | -0.011 | -3.655
-12.5 | -0.523 | 0.12642 | -0.011 | -4.138
-12 | -0.544 | 0.1323 | -0.011 | -4.109
-11.5 | -0.558 | 0.11976 | -0.011 | -4.663
-11 | -0.567 | 0.10722 | -0.012 | -5.29
-10.5 | -0.57 | 0.09722 | -0.012 | -5.861
-10 | -0.566 | 0.08734 | -0.012 | -6.482
-9.5 | -0.557 | 0.08011 | -0.012 | -6.947
-9 | -0.541 | 0.07343 | -0.012 | -7.369
-8.5 | -0.52 | 0.06547 | -0.013 | -7.946
-8 | -0.494 | 0.06035 | -0.013 | -8.191
-7.5 | -0.464 | 0.05744 | -0.013 | -8.075
-7 | -0.429 | 0.05449 | -0.014 | -7.879
-6.5 | -0.392 | 0.05049 | -0.016 | -7.762
-6 | -0.351 | 0.04715 | -0.018 | -7.451
-5.5 | -0.308 | 0.04426 | -0.019 | -6.966
-5 | -0.264 | 0.04083 | -0.022 | -6.46
-4.5 | -0.216 | 0.03973 | -0.02 | -5.427
-4 | -0.167 | 0.03791 | -0.021 | -4.414
-3.5 | -0.145 | 0.01574 | -0.044 | -9.224
-3 | -0.084 | 0.01546 | -0.045 | -5.409
-2.5 | -0.022 | 0.01518 | -0.045 | -1.417
-2 | 0.041 | 0.01361 | -0.046 | 3.005
-1.5 | 0.103 | 0.01354 | -0.046 | 7.645
-1 | 0.166 | 0.01356 | -0.047 | 12.264
-0.5 | 0.229 | 0.01361 | -0.047 | 16.828
0 | 0.284 | 0.0144 | -0.048 | 19.697
0.5 | 0.343 | 0.01468 | -0.048 | 23.384
1 | 0.403 | 0.01498 | -0.049 | 26.885
1.5 | 0.463 | 0.01501 | -0.05 | 30.851
2 | 0.523 | 0.01513 | -0.05 | 34.585
2.5 | 0.581 | 0.01549 | -0.051 | 37.503
3 | 0.64 | 0.01597 | -0.052 | 40.05
3.5 | 0.699 | 0.01647 | -0.052 | 42.421
4 | 0.757 | 0.01721 | -0.053 | 43.986
4.5 | 0.815 | 0.01783 | -0.054 | 45.71
5 | 0.871 | 0.01853 | -0.054 | 47.022
5.5 | 0.927 | 0.01935 | -0.055 | 47.891
6 | 0.981 | 0.02018 | -0.056 | 48.595
6.5 | 1.032 | 0.0212 | -0.056 | 48.692
7 | 1.081 | 0.02234 | -0.057 | 48.407
7.5 | 1.139 | 0.02767 | -0.058 | 41.166
8 | 1.182 | 0.02935 | -0.059 | 40.282
8.5 | 1.222 | 0.03117 | -0.059 | 39.198
9 | 1.257 | 0.03313 | -0.06 | 37.939
9.5 | 1.287 | 0.03533 | -0.06 | 36.437
10 | 1.123 | 0.07166 | -0.024 | 15.674
10.5 | 1.144 | 0.07742 | -0.024 | 14.77
11 | 1.159 | 0.08295 | -0.023 | 13.97
11.5 | 1.169 | 0.0908 | -0.024 | 12.877
12 | 1.174 | 0.09684 | -0.024 | 12.121
12.5 | 1.172 | 0.10639 | -0.024 | 11.021
13 | 1.165 | 0.11687 | -0.024 | 9.966
13.5 | 1.151 | 0.12701 | -0.024 | 9.062
14 | 1.131 | 0.13604 | -0.024 | 8.313
14.5 | 1.095 | 0.14829 | -0.024 | 7.386

## 14. Re 100k Mach 0.25 (2)
BIGFOIL.COM POLAR EXPORT
GA 35-314
GA 35-314 |  |  |  | Cl Max: | 0.5798 | at alpha= | 4 | deg
XFOIL ncrit=9 |  |  |  | L/D Max: | 17.7128 | at alpha= | 2 | deg
Re: | 100000 |  |  | Cd Min: | 0.25271 | at alpha= | -20 | deg
Mach: | 0.25 |  |  | Cl=0 at alpha= | -1.7893 | deg
|  |  |  | @ Cl=0.1, Cd= | 0.025955
|  |  |  | @ Cl=0.4, Cd= | 0.027542
|  |  |  | @ Cl=0.6, Cd= | 0.03512
alpha (deg) | Cl | Cd | Cm | Cl/Cd
-20 | -0.6836 | 0.25271 | 0.0415 | -2.7051
-19.5 | -0.6496 | 0.23777 | 0.0408 | -2.7321
-19 | -0.6291 | 0.23109 | 0.0371 | -2.7223
-18.5 | -0.6105 | 0.22478 | 0.0325 | -2.716
-18 | -0.6089 | 0.22429 | 0.0243 | -2.7148
-17.5 | -0.5761 | 0.21147 | 0.0232 | -2.7243
-17 | -0.5548 | 0.20454 | 0.0199 | -2.7124
-16.5 | -0.5398 | 0.19865 | 0.0149 | -2.7173
-16 | -0.5504 | 0.19856 | 0.0061 | -2.772
-15.5 | -0.5043 | 0.18399 | 0.0071 | -2.7409
-15 | -0.4857 | 0.17724 | 0.0036 | -2.7404
-14.5 | -0.4947 | 0.17448 | -0.0045 | -2.8353
-14 | -0.4575 | 0.16307 | -0.0047 | -2.8055
-13.5 | -0.4427 | 0.15663 | -0.0083 | -2.8264
-13 | -0.4441 | 0.14988 | -0.0143 | -2.963
-12.5 | -0.4135 | 0.14195 | -0.0151 | -2.913
-12 | -0.4454 | 0.13763 | -0.0261 | -3.2362
-11.5 | -0.391 | 0.12745 | -0.0223 | -3.0679
-11 | -0.4077 | 0.12029 | -0.0305 | -3.3893
-10.5 | -0.3753 | 0.11311 | -0.0305 | -3.318
-10 | -0.3608 | 0.10587 | -0.0333 | -3.408
-9.5 | -0.3532 | 0.09881 | -0.0373 | -3.5745
-9 | -0.3541 | 0.09231 | -0.041 | -3.836
-8.5 | -0.3918 | 0.08838 | -0.0432 | -4.4331
-8 | -0.3414 | 0.07981 | -0.0501 | -4.2777
-7.5 | -0.4339 | 0.04858 | -0.0857 | -8.9317
-7 | -0.4181 | 0.04071 | -0.0852 | -10.2702
-6.5 | -0.3834 | 0.03562 | -0.0839 | -10.7636
-6 | -0.3398 | 0.03192 | -0.0821 | -10.6454
-5.5 | -0.288 | 0.02847 | -0.0813 | -10.1159
-5 | -0.2337 | 0.02619 | -0.0801 | -8.9233
-4.5 | -0.1891 | 0.02455 | -0.0778 | -7.7026
-4 | -0.1512 | 0.02333 | -0.0749 | -6.4809
-3.5 | -0.1311 | 0.02095 | -0.0693 | -6.2578
-3 | -0.0854 | 0.02171 | -0.0648 | -3.9337
-2.5 | -0.0539 | 0.02312 | -0.0579 | -2.3313
-2 | -0.0228 | 0.02433 | -0.051 | -0.93711
-1.5 | 0.0313 | 0.02452 | -0.0488 | 1.2765
-1 | 0.0642 | 0.02518 | -0.0451 | 2.5496
-0.5 | 0.0956 | 0.02591 | -0.0413 | 3.6897
0 | 0.1436 | 0.0264 | -0.0396 | 5.4394
0.5 | 0.2243 | 0.02679 | -0.044 | 8.3725
1 | 0.3287 | 0.02775 | -0.0549 | 11.845
1.5 | 0.4591 | 0.02737 | -0.0678 | 16.7738
2 | 0.5057 | 0.02855 | -0.0702 | 17.7128
2.5 | 0.4846 | 0.03023 | -0.0607 | 16.0304
3 | 0.506 | 0.03193 | -0.0574 | 15.8472
3.5 | 0.5404 | 0.0336 | -0.0557 | 16.0833
4 | 0.5798 | 0.03512 | -0.0543 | 16.5091

## 15. Re 100k Mach 0.50 (1)
BIGFOIL.COM POLAR EXPORT
GA 35-314
GA 35-314 |  |  |  | Cl Max: | 1.247 | at alpha= | 20 | deg
JavaFoil+Calcfoil stall+Eppler ext transition |  |  |  | L/D Max: | 44.62 | at alpha= | 5.5 | deg
Re: | 100000 |  |  | Cd Min: | 0.01429 | at alpha= | -1.5 | deg
Mach: | 0.5 |  |  | Cl=0 at alpha= | -2.3286 | deg
|  |  |  | @ Cl=0.1, Cd= | 0.01464
|  |  |  | @ Cl=0.4, Cd= | 0.016317
|  |  |  | @ Cl=0.6, Cd= | 0.017107
alpha (deg) | Cl | Cd | Cm | Cl/Cd
-20 | -0.975 | 0.35794 | -0.014 | -2.725
-19.5 | -0.949 | 0.34415 | -0.014 | -2.757
-19 | -0.922 | 0.34609 | -0.015 | -2.665
-18.5 | -0.896 | 0.33745 | -0.015 | -2.655
-18 | -0.866 | 0.31546 | -0.014 | -2.744
-17.5 | -0.838 | 0.2925 | -0.014 | -2.865
-17 | -0.811 | 0.28899 | -0.014 | -2.807
-16.5 | -0.784 | 0.286 | -0.015 | -2.742
-16 | -0.757 | 0.27362 | -0.015 | -2.768
-15.5 | -0.73 | 0.26876 | -0.015 | -2.718
-15 | -0.703 | 0.27264 | -0.016 | -2.58
-14.5 | -0.676 | 0.26446 | -0.016 | -2.558
-14 | -0.649 | 0.23902 | -0.016 | -2.717
-13.5 | -0.622 | 0.24835 | -0.017 | -2.504
-13 | -0.594 | 0.2192 | -0.016 | -2.708
-12.5 | -0.566 | 0.20904 | -0.015 | -2.706
-12 | -0.538 | 0.20156 | -0.016 | -2.67
-11.5 | -0.511 | 0.20061 | -0.016 | -2.546
-11 | -0.483 | 0.19526 | -0.016 | -2.475
-10.5 | -0.456 | 0.19446 | -0.017 | -2.344
-10 | -0.428 | 0.18929 | -0.017 | -2.262
-9.5 | -0.401 | 0.18659 | -0.017 | -2.147
-9 | -0.373 | 0.14119 | -0.016 | -2.639
-8.5 | -0.345 | 0.13689 | -0.017 | -2.519
-8 | -0.317 | 0.10947 | -0.016 | -2.895
-7.5 | -0.289 | 0.09583 | -0.015 | -3.016
-7 | -0.261 | 0.07039 | -0.016 | -3.712
-6.5 | -0.337 | 0.07056 | -0.016 | -4.775
-6 | -0.35 | 0.05605 | -0.015 | -6.244
-5.5 | -0.323 | 0.04904 | -0.016 | -6.586
-5 | -0.283 | 0.04517 | -0.019 | -6.269
-4.5 | -0.236 | 0.04176 | -0.023 | -5.662
-4 | -0.185 | 0.04029 | -0.022 | -4.584
-3.5 | -0.131 | 0.03815 | -0.023 | -3.434
-3 | -0.093 | 0.01634 | -0.049 | -5.702
-2.5 | -0.024 | 0.01605 | -0.05 | -1.495
-2 | 0.046 | 0.01582 | -0.05 | 2.888
-1.5 | 0.116 | 0.01429 | -0.051 | 8.088
-1 | 0.186 | 0.01429 | -0.051 | 13.013
-0.5 | 0.256 | 0.01432 | -0.052 | 17.886
0 | 0.313 | 0.01593 | -0.053 | 19.624
0.5 | 0.379 | 0.01622 | -0.053 | 23.38
1 | 0.446 | 0.01653 | -0.054 | 26.994
1.5 | 0.513 | 0.01683 | -0.055 | 30.478
2 | 0.579 | 0.01692 | -0.056 | 34.23
2.5 | 0.642 | 0.01748 | -0.056 | 36.739
3 | 0.708 | 0.01804 | -0.057 | 39.254
3.5 | 0.773 | 0.0187 | -0.058 | 41.335
4 | 0.837 | 0.01954 | -0.059 | 42.834
4.5 | 0.9 | 0.0205 | -0.059 | 43.887
5 | 0.961 | 0.0217 | -0.06 | 44.279
5.5 | 1.02 | 0.02287 | -0.061 | 44.62
6 | 1.075 | 0.02425 | -0.061 | 44.341
6.5 | 1.139 | 0.02795 | -0.063 | 40.749
7 | 1.179 | 0.0327 | -0.064 | 36.073
7.5 | 1.212 | 0.03545 | -0.064 | 34.178
8 | 1.052 | 0.05982 | -0.026 | 17.593
8.5 | 1.047 | 0.06674 | -0.024 | 15.682
9 | 0.991 | 0.07538 | -0.024 | 13.14
9.5 | 0.661 | 0.1205 | -0.025 | 5.485
10 | 0.689 | 0.13907 | -0.025 | 4.951
10.5 | 0.716 | 0.17588 | -0.027 | 4.073
11 | 0.744 | 0.18338 | -0.03 | 4.059
11.5 | 0.773 | 0.20528 | -0.033 | 3.765
12 | 0.8 | 0.20286 | -0.033 | 3.944
12.5 | 0.828 | 0.20874 | -0.034 | 3.965
13 | 0.855 | 0.21955 | -0.035 | 3.895
13.5 | 0.885 | 0.26686 | -0.039 | 3.316
14 | 0.912 | 0.26732 | -0.04 | 3.412
14.5 | 0.939 | 0.26907 | -0.04 | 3.491
15 | 0.967 | 0.27566 | -0.041 | 3.507
15.5 | 0.994 | 0.28072 | -0.042 | 3.541
16 | 1.024 | 0.29847 | -0.045 | 3.431
16.5 | 1.053 | 0.3276 | -0.047 | 3.215
17 | 1.08 | 0.33345 | -0.047 | 3.239
17.5 | 1.107 | 0.33608 | -0.048 | 3.294
18 | 1.134 | 0.33888 | -0.049 | 3.346
18.5 | 1.161 | 0.35538 | -0.049 | 3.267
19 | 1.194 | 0.37359 | -0.053 | 3.195
19.5 | 1.22 | 0.37894 | -0.054 | 3.22
20 | 1.247 | 0.378 | -0.054 | 3.298

## 16. Re 100k Mach 0.50 (2)
BIGFOIL.COM POLAR EXPORT
GA 35-314
GA 35-314 |  |  |  | Cl Max: | 1.0963 | at alpha= | 10.5 | deg
XFOIL ncrit=9 |  |  |  | L/D Max: | 29.0788 | at alpha= | 8.5 | deg
Re: | 100000 |  |  | Cd Min: | 0.26636 | at alpha= | -20 | deg
Mach: | 0.5 |  |  | Cl=0 at alpha= | -1.1912 | deg
|  |  |  | @ Cl=0.1, Cd= | 0.030292
|  |  |  | @ Cl=0.4, Cd= | 0.03653
|  |  |  | @ Cl=0.6, Cd= | 0.045789
alpha (deg) | Cl | Cd | Cm | Cl/Cd
-20 | -0.7195 | 0.26636 | 0.0557 | -2.7012
-19.5 | -0.6964 | 0.25893 | 0.0499 | -2.6895
-19 | -0.6816 | 0.25625 | 0.042 | -2.6599
-18.5 | -0.6525 | 0.24403 | 0.0382 | -2.6739
-18 | -0.6251 | 0.23496 | 0.0344 | -2.6605
-17.5 | -0.6029 | 0.22794 | 0.0286 | -2.645
-17 | -0.5983 | 0.22794 | 0.0197 | -2.6248
-16.5 | -0.5575 | 0.21201 | 0.0183 | -2.6296
-16 | -0.532 | 0.20394 | 0.0142 | -2.6086
-15.5 | -0.5179 | 0.19894 | 0.0072 | -2.6033
-15 | -0.4964 | 0.19016 | 0.0024 | -2.6104
-14.5 | -0.4651 | 0.18091 | -0.0003 | -2.5709
-14 | -0.4673 | 0.17867 | -0.0086 | -2.6154
-13.5 | -0.4244 | 0.16574 | -0.0098 | -2.5606
-13 | -0.4108 | 0.15957 | -0.0155 | -2.5744
-12.5 | -0.3898 | 0.1509 | -0.0197 | -2.5832
-12 | -0.3682 | 0.14354 | -0.0238 | -2.5651
-11.5 | -0.3527 | 0.13571 | -0.0287 | -2.5989
-11 | -0.3562 | 0.13088 | -0.036 | -2.7216
-10.5 | -0.3156 | 0.12135 | -0.0373 | -2.6007
-10 | -0.2991 | 0.11405 | -0.0413 | -2.6225
-9.5 | -0.3333 | 0.11164 | -0.043 | -2.9855
-9 | -0.302 | 0.10241 | -0.0532 | -2.9489
-8.5 | -0.2675 | 0.09304 | -0.0631 | -2.8751
-8 | -0.2659 | 0.07028 | -0.0867 | -3.7834
-7.5 | -0.2815 | 0.05722 | -0.1021 | -4.9196
-7 | -0.3321 | 0.05089 | -0.1047 | -6.5258
-6.5 | -0.344 | 0.04584 | -0.1023 | -7.5044
-6 | -0.3367 | 0.04107 | -0.0988 | -8.1982
-5.5 | -0.3162 | 0.03664 | -0.095 | -8.6299
-5 | -0.2813 | 0.03321 | -0.0916 | -8.4703
-4.5 | -0.2343 | 0.03064 | -0.0882 | -7.6469
-4 | -0.1746 | 0.02805 | -0.086 | -6.2246
-3.5 | -0.1391 | 0.02681 | -0.0813 | -5.1884
-2.5 | -0.0883 | 0.02511 | -0.0686 | -3.5165
-2 | -0.039 | 0.02645 | -0.0614 | -1.4745
-1.5 | -0.0197 | 0.02828 | -0.0507 | -0.69661
-1 | 0.0122 | 0.02916 | -0.0457 | 0.41838
-0.5 | 0.0491 | 0.02996 | -0.0417 | 1.6389
0 | 0.1058 | 0.03033 | -0.0395 | 3.4883
0.5 | 0.1297 | 0.03145 | -0.0345 | 4.124
1 | 0.1822 | 0.03275 | -0.0349 | 5.5634
1.5 | 0.3031 | 0.03451 | -0.0481 | 8.783
2 | 0.3799 | 0.0359 | -0.055 | 10.5822
3 | 0.4517 | 0.03815 | -0.0502 | 11.8401
3.5 | 0.4951 | 0.03992 | -0.0491 | 12.4023
4 | 0.5071 | 0.04288 | -0.046 | 11.826
4.5 | 0.552 | 0.04476 | -0.0448 | 12.3324
5 | 0.6089 | 0.04598 | -0.0438 | 13.2427
5.5 | 0.6865 | 0.04569 | -0.0427 | 15.0252
6 | 0.7165 | 0.04769 | -0.0399 | 15.0241
6.5 | 0.7634 | 0.04856 | -0.0372 | 15.7208
7 | 0.8687 | 0.04414 | -0.0334 | 19.6806
7.5 | 0.9092 | 0.04414 | -0.029 | 20.5981
8 | 1.0129 | 0.038 | -0.0226 | 26.6553
8.5 | 1.0669 | 0.03669 | -0.0165 | 29.0788
9 | 1.0726 | 0.04052 | -0.0119 | 26.4709
9.5 | 1.0767 | 0.04547 | -0.0085 | 23.6793
10 | 1.086 | 0.05076 | -0.0058 | 21.3948
10.5 | 1.0963 | 0.0567 | -0.0037 | 19.3351
11 | 1.0901 | 0.06458 | -0.0035 | 16.8798
11.5 | 1.0813 | 0.07315 | -0.0043 | 14.782
12 | 1.0303 | 0.08749 | -0.0112 | 11.7762
12.5 | 0.9703 | 0.10566 | -0.0221 | 9.1832
13 | 0.9123 | 0.12749 | -0.0362 | 7.1559
13.5 | 0.8847 | 0.14576 | -0.0474 | 6.0696
14 | 0.8949 | 0.1553 | -0.0515 | 5.7624
14.5 | 0.8872 | 0.17043 | -0.0609 | 5.2057
15 | 0.8901 | 0.18314 | -0.0686 | 4.8602
15.5 | 0.8996 | 0.19499 | -0.0752 | 4.6136

## 17. Re 250k Mach 0.00 (1)
BIGFOIL.COM POLAR EXPORT
GA 35-314
GA 35-314 |  |  |  | Cl Max: | 1.391 | at alpha= | 11.5 | deg
JavaFoil+Calcfoil stall+Eppler ext transition |  |  |  | L/D Max: | 83.149 | at alpha= | 5 | deg
Re: | 250000 |  |  | Cd Min: | 0.00918 | at alpha= | 1.5 | deg
Mach: | 0 |  |  | Cl=0 at alpha= | -2.3279 | deg
|  |  |  | @ Cl=0.1, Cd= | 0.00925
|  |  |  | @ Cl=0.4, Cd= | 0.0093735
|  |  |  | @ Cl=0.6, Cd= | 0.0093783
alpha (deg) | Cl | Cd | Cm | Cl/Cd
-18 | -0.579 | 0.1834 | -0.009 | -3.156
-17.5 | -0.594 | 0.17569 | -0.009 | -3.379
-17 | -0.608 | 0.16282 | -0.009 | -3.732
-16.5 | -0.621 | 0.15752 | -0.01 | -3.941
-16 | -0.633 | 0.15055 | -0.01 | -4.204
-15.5 | -0.644 | 0.13779 | -0.01 | -4.672
-15 | -0.653 | 0.13207 | -0.01 | -4.944
-14.5 | -0.66 | 0.12253 | -0.01 | -5.388
-14 | -0.665 | 0.11663 | -0.01 | -5.706
-13.5 | -0.668 | 0.11486 | -0.01 | -5.818
-13 | -0.669 | 0.10384 | -0.011 | -6.44
-12.5 | -0.666 | 0.09954 | -0.011 | -6.692
-12 | -0.661 | 0.09361 | -0.011 | -7.057
-11.5 | -0.652 | 0.08647 | -0.011 | -7.538
-11 | -0.64 | 0.0809 | -0.011 | -7.908
-10.5 | -0.624 | 0.07588 | -0.011 | -8.226
-10 | -0.605 | 0.07047 | -0.012 | -8.589
-9.5 | -0.583 | 0.06541 | -0.012 | -8.912
-9 | -0.557 | 0.06132 | -0.012 | -9.088
-8.5 | -0.529 | 0.05721 | -0.014 | -9.246
-8 | -0.497 | 0.05313 | -0.015 | -9.361
-7.5 | -0.463 | 0.05149 | -0.016 | -8.983
-7 | -0.426 | 0.04744 | -0.017 | -8.975
-6.5 | -0.474 | 0.0142 | -0.038 | -33.376
-6 | -0.424 | 0.01387 | -0.039 | -30.561
-5.5 | -0.37 | 0.01273 | -0.04 | -29.079
-5 | -0.315 | 0.01314 | -0.041 | -23.967
-4.5 | -0.258 | 0.0122 | -0.042 | -21.148
-4 | -0.2 | 0.01219 | -0.042 | -16.385
-3.5 | -0.141 | 0.01189 | -0.043 | -11.844
-3 | -0.081 | 0.01157 | -0.044 | -7.004
-2.5 | -0.021 | 0.01141 | -0.045 | -1.827
-2 | 0.04 | 0.00933 | -0.045 | 4.247
-1.5 | 0.1 | 0.00925 | -0.046 | 10.842
-1 | 0.161 | 0.00925 | -0.047 | 17.426
-0.5 | 0.222 | 0.00923 | -0.048 | 24.047
0 | 0.285 | 0.00929 | -0.048 | 30.685
0.5 | 0.346 | 0.00933 | -0.049 | 37.126
1 | 0.408 | 0.00938 | -0.05 | 43.441
1.5 | 0.469 | 0.00918 | -0.051 | 51.046
2 | 0.53 | 0.00918 | -0.051 | 57.714
2.5 | 0.59 | 0.00935 | -0.052 | 63.077
3 | 0.65 | 0.00952 | -0.053 | 68.349
3.5 | 0.711 | 0.00972 | -0.054 | 73.115
4 | 0.771 | 0.01014 | -0.054 | 76.071
4.5 | 0.831 | 0.01046 | -0.055 | 79.473
5 | 0.891 | 0.01071 | -0.056 | 83.149
5.5 | 0.931 | 0.01185 | -0.056 | 78.523
6 | 0.984 | 0.01237 | -0.056 | 79.525
6.5 | 1.035 | 0.01259 | -0.057 | 82.171
7 | 1.084 | 0.01362 | -0.057 | 79.578
7.5 | 1.128 | 0.01763 | -0.058 | 63.996
8 | 1.166 | 0.02198 | -0.058 | 53.044
8.5 | 1.208 | 0.02357 | -0.058 | 51.259
9 | 1.247 | 0.02504 | -0.059 | 49.821
9.5 | 1.283 | 0.02666 | -0.059 | 48.14
10 | 1.316 | 0.02834 | -0.06 | 46.422
10.5 | 1.345 | 0.03016 | -0.06 | 44.603
11 | 1.37 | 0.03213 | -0.061 | 42.633
11.5 | 1.391 | 0.03436 | -0.061 | 40.472
12 | 1.204 | 0.08211 | -0.025 | 14.668
12.5 | 1.219 | 0.08792 | -0.025 | 13.865
13 | 1.23 | 0.09362 | -0.024 | 13.136
13.5 | 1.238 | 0.10026 | -0.025 | 12.345
14 | 1.242 | 0.10573 | -0.024 | 11.744
14.5 | 1.237 | 0.11239 | -0.024 | 11.008
15 | 1.226 | 0.12078 | -0.025 | 10.146
15.5 | 1.21 | 0.12807 | -0.024 | 9.447
16 | 1.191 | 0.13421 | -0.024 | 8.871
16.5 | 1.168 | 0.14413 | -0.025 | 8.105

## 18. Re 250k Mach 0.00 (2)
BIGFOIL.COM POLAR EXPORT
GA 35-314
GA 35-314 |  |  |  | Cl Max: | 1.3053 | at alpha= | 16.5 | deg
XFOIL ncrit=9 |  |  |  | L/D Max: | 85.4854 | at alpha= | 7.5 | deg
Re: | 250000 |  |  | Cd Min: | 0.24114 | at alpha= | 20 | deg
Mach: | 0 |  |  | Cl=0 at alpha= | -99 | deg
|  |  |  | @ Cl=0.1, Cd= | 0.0115
|  |  |  | @ Cl=0.4, Cd= | 0.011711
|  |  |  | @ Cl=0.6, Cd= | 0.011863
alpha (deg) | Cl | Cd | Cm | Cl/Cd
0 | 0.2497 | 0.0115 | -0.0489 | 21.713
0.5 | 0.3033 | 0.01156 | -0.0482 | 26.237
1 | 0.3558 | 0.01165 | -0.0472 | 30.5408
1.5 | 0.4064 | 0.01172 | -0.0458 | 34.6758
2 | 0.4555 | 0.0118 | -0.044 | 38.6017
2.5 | 0.5067 | 0.01179 | -0.0426 | 42.9771
3 | 0.574 | 0.01186 | -0.0449 | 48.398
3.5 | 0.6562 | 0.01187 | -0.0503 | 55.2822
4 | 0.7324 | 0.01188 | -0.0551 | 61.6498
4.5 | 0.7742 | 0.01186 | -0.0529 | 65.2782
5.5 | 0.8791 | 0.01198 | -0.0521 | 73.3806
6 | 0.9329 | 0.01206 | -0.0519 | 77.3549
6.5 | 0.9849 | 0.01214 | -0.0514 | 81.1285
7 | 1.0353 | 0.01226 | -0.0506 | 84.4454
7.5 | 1.0831 | 0.01267 | -0.0495 | 85.4854
8 | 1.1231 | 0.01358 | -0.0475 | 82.7025
8.5 | 1.1457 | 0.01551 | -0.0435 | 73.8685
9 | 1.154 | 0.01792 | -0.0379 | 64.3973
9.5 | 1.1541 | 0.02061 | -0.0319 | 55.9971
10 | 1.1594 | 0.02365 | -0.0279 | 49.0233
10.5 | 1.1663 | 0.027 | -0.0248 | 43.1963
11 | 1.1718 | 0.03074 | -0.0221 | 38.1197
11.5 | 1.1826 | 0.03427 | -0.0201 | 34.5083
12 | 1.1959 | 0.03775 | -0.0185 | 31.6795
12.5 | 1.2066 | 0.0416 | -0.0171 | 29.0048
13 | 1.2146 | 0.04586 | -0.0157 | 26.485
13.5 | 1.2265 | 0.04999 | -0.0148 | 24.5349
14 | 1.2398 | 0.05416 | -0.0138 | 22.8914
14.5 | 1.254 | 0.05836 | -0.0134 | 21.4873
15 | 1.272 | 0.06249 | -0.0123 | 20.3553
15.5 | 1.2832 | 0.06754 | -0.0123 | 18.9991
16 | 1.2917 | 0.07295 | -0.0129 | 17.7066
16.5 | 1.3053 | 0.07826 | -0.0128 | 16.679
17 | 1.2929 | 0.0869 | -0.0154 | 14.878
17.5 | 1.2735 | 0.09724 | -0.0191 | 13.0965
18 | 1.2462 | 0.10961 | -0.0248 | 11.3694
18.5 | 1.2096 | 0.12472 | -0.0331 | 9.6985
19 | 1.1613 | 0.14389 | -0.0451 | 8.0707
19.5 | 1.0954 | 0.17028 | -0.0628 | 6.4329
20 | 0.9574 | 0.24114 | -0.0999 | 3.9703

## 19. Re 250k Mach 0.10 (1)
BIGFOIL.COM POLAR EXPORT
GA 35-314
GA 35-314 |  |  |  | Cl Max: | 1.388 | at alpha= | 11.5 | deg
JavaFoil+Calcfoil stall+Eppler ext transition |  |  |  | L/D Max: | 82.684 | at alpha= | 5 | deg
Re: | 250000 |  |  | Cd Min: | 0.00919 | at alpha= | 2 | deg
Mach: | 0.1 |  |  | Cl=0 at alpha= | -2.3279 | deg
|  |  |  | @ Cl=0.1, Cd= | 0.00931
|  |  |  | @ Cl=0.4, Cd= | 0.0093735
|  |  |  | @ Cl=0.6, Cd= | 0.0093675
alpha (deg) | Cl | Cd | Cm | Cl/Cd
-17.5 | -0.548 | 0.17499 | -0.009 | -3.134
-17 | -0.565 | 0.16841 | -0.009 | -3.357
-16.5 | -0.582 | 0.16062 | -0.01 | -3.621
-16 | -0.597 | 0.14798 | -0.01 | -4.033
-15.5 | -0.611 | 0.14276 | -0.01 | -4.278
-15 | -0.623 | 0.13707 | -0.01 | -4.547
-14.5 | -0.634 | 0.12475 | -0.01 | -5.081
-14 | -0.642 | 0.11786 | -0.01 | -5.448
-13.5 | -0.648 | 0.1108 | -0.011 | -5.85
-13 | -0.651 | 0.10937 | -0.011 | -5.955
-12.5 | -0.652 | 0.09867 | -0.011 | -6.605
-12 | -0.649 | 0.0947 | -0.011 | -6.85
-11.5 | -0.642 | 0.08764 | -0.011 | -7.329
-11 | -0.632 | 0.08195 | -0.011 | -7.717
-10.5 | -0.619 | 0.07671 | -0.012 | -8.066
-10 | -0.601 | 0.07102 | -0.012 | -8.468
-9.5 | -0.58 | 0.06646 | -0.012 | -8.734
-9 | -0.556 | 0.06153 | -0.012 | -9.034
-8.5 | -0.528 | 0.05728 | -0.014 | -9.223
-8 | -0.497 | 0.0535 | -0.015 | -9.299
-7.5 | -0.463 | 0.05141 | -0.016 | -9.007
-7 | -0.427 | 0.04769 | -0.017 | -8.946
-6.5 | -0.389 | 0.04401 | -0.021 | -8.851
-6 | -0.425 | 0.01391 | -0.04 | -30.577
-5.5 | -0.372 | 0.0128 | -0.04 | -29.053
-5 | -0.316 | 0.01276 | -0.041 | -24.772
-4.5 | -0.259 | 0.01232 | -0.042 | -21.029
-4 | -0.201 | 0.01214 | -0.042 | -16.532
-3.5 | -0.141 | 0.01184 | -0.043 | -11.943
-3 | -0.081 | 0.01165 | -0.044 | -6.991
-2.5 | -0.021 | 0.01136 | -0.045 | -1.844
-2 | 0.04 | 0.00931 | -0.046 | 4.277
-1.5 | 0.101 | 0.00931 | -0.046 | 10.823
-1 | 0.162 | 0.00926 | -0.047 | 17.495
-0.5 | 0.223 | 0.00925 | -0.048 | 24.119
0 | 0.287 | 0.00926 | -0.049 | 30.936
0.5 | 0.348 | 0.00934 | -0.049 | 37.268
1 | 0.41 | 0.00938 | -0.05 | 43.658
1.5 | 0.471 | 0.00925 | -0.051 | 50.953
2 | 0.533 | 0.00919 | -0.052 | 57.942
2.5 | 0.593 | 0.00934 | -0.052 | 63.418
3 | 0.654 | 0.00958 | -0.053 | 68.259
3.5 | 0.714 | 0.00978 | -0.054 | 73.031
4 | 0.775 | 0.01018 | -0.055 | 76.114
4.5 | 0.835 | 0.01051 | -0.055 | 79.489
5 | 0.895 | 0.01082 | -0.056 | 82.684
5.5 | 0.934 | 0.01191 | -0.056 | 78.406
6 | 0.988 | 0.01248 | -0.056 | 79.134
6.5 | 1.039 | 0.0127 | -0.057 | 81.818
7 | 1.088 | 0.01377 | -0.057 | 79.041
7.5 | 1.132 | 0.01817 | -0.058 | 62.303
8 | 1.17 | 0.02221 | -0.058 | 52.671
8.5 | 1.212 | 0.02384 | -0.058 | 50.831
9 | 1.25 | 0.02535 | -0.059 | 49.331
9.5 | 1.286 | 0.02699 | -0.059 | 47.638
10 | 1.318 | 0.02873 | -0.06 | 45.868
10.5 | 1.346 | 0.03056 | -0.06 | 44.039
11 | 1.369 | 0.03261 | -0.061 | 41.988
11.5 | 1.388 | 0.03489 | -0.061 | 39.78
12 | 1.202 | 0.08285 | -0.024 | 14.505
12.5 | 1.215 | 0.08868 | -0.025 | 13.698
13 | 1.223 | 0.09426 | -0.024 | 12.98
13.5 | 1.229 | 0.10133 | -0.025 | 12.129
14 | 1.231 | 0.1073 | -0.025 | 11.47
14.5 | 1.223 | 0.11387 | -0.024 | 10.738
15 | 1.207 | 0.12089 | -0.024 | 9.986
15.5 | 1.188 | 0.1299 | -0.024 | 9.142
16 | 1.164 | 0.1375 | -0.025 | 8.467
16.5 | 1.137 | 0.14481 | -0.025 | 7.852

## 20. Re 250k Mach 0.10 (2)
BIGFOIL.COM POLAR EXPORT
GA 35-314
GA 35-314 |  |  |  | Cl Max: | 1.292 | at alpha= | 16.5 | deg
XFOIL ncrit=9 |  |  |  | L/D Max: | 85.0391 | at alpha= | 7.5 | deg
Re: | 250000 |  |  | Cd Min: | 0.24238 | at alpha= | 20 | deg
Mach: | 0.1 |  |  | Cl=0 at alpha= | -2.2795 | deg
|  |  |  | @ Cl=0.1, Cd= | 0.011483
|  |  |  | @ Cl=0.4, Cd= | 0.011759
|  |  |  | @ Cl=0.6, Cd= | 0.011932
alpha (deg) | Cl | Cd | Cm | Cl/Cd
-20 | -0.6621 | 0.23847 | 0.0434 | -2.7764
-19.5 | -0.6447 | 0.23119 | 0.0393 | -2.7886
-19 | -0.6239 | 0.22499 | 0.0365 | -2.773
-18.5 | -0.6055 | 0.21874 | 0.0325 | -2.7681
-18 | -0.5887 | 0.21198 | 0.0281 | -2.7771
-17.5 | -0.5821 | 0.20567 | 0.0209 | -2.8303
-17 | -0.5606 | 0.19745 | 0.0184 | -2.8392
-16.5 | -0.5398 | 0.19104 | 0.0157 | -2.8256
-16 | -0.5226 | 0.18442 | 0.0121 | -2.8337
-15.5 | -0.5113 | 0.17699 | 0.0068 | -2.8889
-15 | -0.5137 | 0.16845 | -0.0011 | -3.0496
-14.5 | -0.4813 | 0.16219 | -0.0003 | -2.9675
-14 | -0.4662 | 0.15527 | -0.0037 | -3.0025
-13.5 | -0.4613 | 0.14708 | -0.0095 | -3.1364
-13 | -0.4673 | 0.13611 | -0.0174 | -3.4333
-12.5 | -0.4417 | 0.13049 | -0.0172 | -3.3849
-12 | -0.4279 | 0.12357 | -0.0202 | -3.4628
-11.5 | -0.4382 | 0.11218 | -0.0298 | -3.9062
-11 | -0.4427 | 0.10074 | -0.0359 | -4.3945
-10.5 | -0.4218 | 0.09551 | -0.037 | -4.4163
-10 | -0.4125 | 0.08602 | -0.0454 | -4.7954
-9.5 | -0.4601 | 0.06586 | -0.0676 | -6.986
-9 | -0.5217 | 0.0598 | -0.0669 | -8.7241
-8.5 | -0.5376 | 0.05122 | -0.066 | -10.4959
-8 | -0.5103 | 0.04678 | -0.0652 | -10.9085
-7.5 | -0.5139 | 0.03105 | -0.0605 | -16.5507
-7 | -0.4745 | 0.02586 | -0.0585 | -18.3488
-6.5 | -0.4272 | 0.02317 | -0.0571 | -18.4376
-6 | -0.3768 | 0.0204 | -0.0564 | -18.4706
-5.5 | -0.3253 | 0.01885 | -0.0556 | -17.2573
-5 | -0.2759 | 0.01709 | -0.0546 | -16.1439
-4.5 | -0.2255 | 0.01577 | -0.0539 | -14.2993
-4 | -0.1749 | 0.0147 | -0.0532 | -11.898
-3.5 | -0.125 | 0.01305 | -0.053 | -9.5785
-3 | -0.0789 | 0.01153 | -0.0521 | -6.843
-2.5 | -0.0239 | 0.01141 | -0.0517 | -2.0947
-2 | 0.0303 | 0.01142 | -0.0509 | 2.6532
-1.5 | 0.0845 | 0.01148 | -0.0501 | 7.3606
-1 | 0.1408 | 0.01149 | -0.05 | 12.2541
-0.5 | 0.1963 | 0.01149 | -0.0497 | 17.0844
0 | 0.2512 | 0.01155 | -0.0492 | 21.7489
0.5 | 0.3053 | 0.01161 | -0.0485 | 26.2963
1 | 0.3581 | 0.01171 | -0.0475 | 30.5807
1.5 | 0.4093 | 0.01177 | -0.0461 | 34.7749
2 | 0.4584 | 0.01187 | -0.0443 | 38.6184
2.5 | 0.5098 | 0.01184 | -0.0428 | 43.0574
3 | 0.5762 | 0.01192 | -0.0449 | 48.3389
3.5 | 0.6583 | 0.01196 | -0.0503 | 55.0418
4 | 0.7374 | 0.01194 | -0.0554 | 61.7588
4.5 | 0.779 | 0.01191 | -0.0531 | 65.4072
5 | 0.8305 | 0.01199 | -0.0525 | 69.2661
5.5 | 0.8844 | 0.01204 | -0.0522 | 73.4551
6 | 0.9384 | 0.01213 | -0.0519 | 77.3619
6.5 | 0.9906 | 0.01219 | -0.0514 | 81.2633
7 | 1.0411 | 0.01234 | -0.0504 | 84.3679
7.5 | 1.0885 | 0.0128 | -0.0492 | 85.0391
8 | 1.1273 | 0.01379 | -0.047 | 81.7476
8.5 | 1.1464 | 0.01588 | -0.0425 | 72.1914
9 | 1.1506 | 0.01834 | -0.0363 | 62.7372
9.5 | 1.152 | 0.02114 | -0.0308 | 54.4939
10 | 1.1558 | 0.02441 | -0.0269 | 47.3494
10.5 | 1.1628 | 0.02786 | -0.0239 | 41.7373
11 | 1.1705 | 0.03151 | -0.0214 | 37.1469
11.5 | 1.1791 | 0.0353 | -0.0193 | 33.4023
12 | 1.1915 | 0.03895 | -0.0178 | 30.5905
12.5 | 1.2033 | 0.04279 | -0.0164 | 28.1211
13 | 1.212 | 0.0471 | -0.015 | 25.7325
13.5 | 1.2232 | 0.05137 | -0.014 | 23.8116
14 | 1.2374 | 0.05559 | -0.0132 | 22.2594
14.5 | 1.2522 | 0.05982 | -0.0127 | 20.9328
15 | 1.2682 | 0.06436 | -0.0119 | 19.7048
15.5 | 1.2772 | 0.06981 | -0.012 | 18.2954
16 | 1.2834 | 0.07568 | -0.0128 | 16.9582
16.5 | 1.292 | 0.08175 | -0.0132 | 15.8043
17 | 1.2752 | 0.09134 | -0.0164 | 13.961
17.5 | 1.2508 | 0.10284 | -0.0213 | 12.1626
18 | 1.2188 | 0.11656 | -0.0283 | 10.4564
18.5 | 1.1788 | 0.13307 | -0.038 | 8.8585
19 | 1.1288 | 0.15378 | -0.0516 | 7.3404
19.5 | 0.9678 | 0.2284 | -0.0899 | 4.2373
20 | 0.96 | 0.24238 | -0.1009 | 3.9607

## 21. Re 250k Mach 0.25 (1)
BIGFOIL.COM POLAR EXPORT
GA 35-314
GA 35-314 |  |  |  | Cl Max: | 1.343 | at alpha= | 10.5 | deg
JavaFoil+Calcfoil stall+Eppler ext transition |  |  |  | L/D Max: | 77.469 | at alpha= | 6 | deg
Re: | 250000 |  |  | Cd Min: | 0.00936 | at alpha= | 2 | deg
Mach: | 0.25 |  |  | Cl=0 at alpha= | -2.3254 | deg
|  |  |  | @ Cl=0.1, Cd= | 0.0094119
|  |  |  | @ Cl=0.4, Cd= | 0.0094667
|  |  |  | @ Cl=0.6, Cd= | 0.0095224
alpha (deg) | Cl | Cd | Cm | Cl/Cd
-15.5 | -0.297 | 0.1683 | -0.011 | -1.766
-15 | -0.346 | 0.15334 | -0.011 | -2.258
-14.5 | -0.391 | 0.14687 | -0.011 | -2.659
-14 | -0.431 | 0.13516 | -0.011 | -3.186
-13.5 | -0.466 | 0.1235 | -0.011 | -3.775
-13 | -0.497 | 0.1149 | -0.011 | -4.328
-12.5 | -0.523 | 0.10656 | -0.012 | -4.911
-12 | -0.544 | 0.09841 | -0.012 | -5.526
-11.5 | -0.559 | 0.09099 | -0.012 | -6.14
-11 | -0.567 | 0.08628 | -0.012 | -6.576
-10.5 | -0.57 | 0.07964 | -0.012 | -7.158
-10 | -0.566 | 0.07572 | -0.012 | -7.478
-9.5 | -0.557 | 0.06972 | -0.012 | -7.983
-9 | -0.541 | 0.06437 | -0.012 | -8.406
-8.5 | -0.52 | 0.05863 | -0.013 | -8.873
-8 | -0.495 | 0.05503 | -0.015 | -8.993
-7.5 | -0.464 | 0.05182 | -0.013 | -8.951
-7 | -0.43 | 0.04928 | -0.016 | -8.728
-6.5 | -0.393 | 0.04569 | -0.019 | -8.605
-6 | -0.432 | 0.01423 | -0.041 | -30.379
-5.5 | -0.38 | 0.01386 | -0.041 | -27.39
-5 | -0.324 | 0.01299 | -0.042 | -24.901
-4.5 | -0.265 | 0.01251 | -0.043 | -21.214
-4 | -0.206 | 0.01176 | -0.044 | -17.509
-3.5 | -0.145 | 0.01204 | -0.044 | -12.057
-3 | -0.084 | 0.01174 | -0.045 | -7.124
-2.5 | -0.022 | 0.01157 | -0.046 | -1.86
-2 | 0.041 | 0.00944 | -0.047 | 4.335
-1.5 | 0.104 | 0.00941 | -0.048 | 11.004
-1 | 0.166 | 0.00942 | -0.048 | 17.668
-0.5 | 0.229 | 0.00941 | -0.049 | 24.353
0 | 0.294 | 0.0094 | -0.05 | 31.314
0.5 | 0.358 | 0.00942 | -0.051 | 37.952
1 | 0.421 | 0.00949 | -0.051 | 44.354
1.5 | 0.484 | 0.00942 | -0.052 | 51.387
2 | 0.547 | 0.00936 | -0.053 | 58.502
2.5 | 0.609 | 0.00955 | -0.054 | 63.734
3 | 0.672 | 0.00974 | -0.055 | 68.961
3.5 | 0.734 | 0.01 | -0.055 | 73.416
4 | 0.796 | 0.01046 | -0.056 | 76.126
4.5 | 0.843 | 0.01144 | -0.056 | 73.722
5 | 0.899 | 0.01191 | -0.056 | 75.444
5.5 | 0.955 | 0.01242 | -0.057 | 76.91
6 | 1.009 | 0.01302 | -0.058 | 77.469
6.5 | 1.061 | 0.01374 | -0.058 | 77.203
7 | 1.11 | 0.0145 | -0.059 | 76.554
7.5 | 1.148 | 0.02213 | -0.059 | 51.874
8 | 1.191 | 0.02388 | -0.059 | 49.858
8.5 | 1.23 | 0.02548 | -0.06 | 48.288
9 | 1.266 | 0.02712 | -0.06 | 46.683
9.5 | 1.297 | 0.02896 | -0.061 | 44.783
10 | 1.323 | 0.03101 | -0.061 | 42.66
10.5 | 1.343 | 0.03316 | -0.062 | 40.482
11 | 1.16 | 0.07555 | -0.025 | 15.35
11.5 | 1.17 | 0.08125 | -0.025 | 14.396
12 | 1.174 | 0.08681 | -0.025 | 13.527
12.5 | 1.173 | 0.09311 | -0.025 | 12.594
13 | 1.165 | 0.10004 | -0.024 | 11.644
13.5 | 1.151 | 0.10923 | -0.024 | 10.539
14 | 1.131 | 0.11555 | -0.024 | 9.788
14.5 | 1.095 | 0.1249 | -0.024 | 8.77
15 | 1.047 | 0.13651 | -0.025 | 7.671
15.5 | 0.991 | 0.14858 | -0.025 | 6.672

## 22. Re 250k Mach 0.25 (2)
BIGFOIL.COM POLAR EXPORT
GA 35-314
GA 35-314 |  |  |  | Cl Max: | 1.2337 | at alpha= | 14.5 | deg
XFOIL ncrit=9 |  |  |  | L/D Max: | 83.5386 | at alpha= | 7 | deg
Re: | 250000 |  |  | Cd Min: | 0.24355 | at alpha= | -20 | deg
Mach: | 0.25 |  |  | Cl=0 at alpha= | -2.2788 | deg
|  |  |  | @ Cl=0.1, Cd= | 0.01175
|  |  |  | @ Cl=0.4, Cd= | 0.012071
|  |  |  | @ Cl=0.6, Cd= | 0.012265
alpha (deg) | Cl | Cd | Cm | Cl/Cd
-20 | -0.675 | 0.24355 | 0.0449 | -2.7715
-19.5 | -0.652 | 0.23535 | 0.0421 | -2.7703
-19 | -0.6317 | 0.2291 | 0.0386 | -2.7573
-18.5 | -0.6126 | 0.22252 | 0.0343 | -2.753
-18 | -0.5965 | 0.21555 | 0.0289 | -2.7673
-17.5 | -0.5912 | 0.21002 | 0.0214 | -2.815
-17 | -0.561 | 0.20105 | 0.0205 | -2.7904
-16.5 | -0.5411 | 0.19447 | 0.0171 | -2.7824
-16 | -0.5234 | 0.18751 | 0.013 | -2.7913
-15.5 | -0.5191 | 0.18036 | 0.0055 | -2.8781
-15 | -0.5009 | 0.17185 | 0.0022 | -2.9148
-14.5 | -0.4761 | 0.16544 | 0.0006 | -2.8778
-14 | -0.4611 | 0.15816 | -0.0034 | -2.9154
-13.5 | -0.4655 | 0.14948 | -0.0122 | -3.1141
-13 | -0.448 | 0.1409 | -0.0144 | -3.1796
-12.5 | -0.4263 | 0.13451 | -0.0161 | -3.1693
-12 | -0.4148 | 0.12683 | -0.0202 | -3.2705
-11.5 | -0.4316 | 0.11487 | -0.0324 | -3.7573
-11 | -0.408 | 0.10807 | -0.0319 | -3.7753
-10.5 | -0.3917 | 0.10115 | -0.0356 | -3.8725
-10 | -0.4171 | 0.08159 | -0.0609 | -5.1121
-9.5 | -0.3879 | 0.07854 | -0.0557 | -4.9389
-9 | -0.4116 | 0.06674 | -0.0641 | -6.1672
-8.5 | -0.4529 | 0.05805 | -0.0687 | -7.8019
-8 | -0.5015 | 0.05426 | -0.0668 | -9.2425
-7.5 | -0.5084 | 0.03596 | -0.0649 | -14.1379
-7 | -0.4797 | 0.02945 | -0.0627 | -16.2886
-6.5 | -0.4368 | 0.02517 | -0.0609 | -17.354
-6 | -0.3879 | 0.0222 | -0.0592 | -17.473
-5.5 | -0.3348 | 0.01981 | -0.0585 | -16.9006
-5 | -0.2827 | 0.01796 | -0.0574 | -15.7405
-4.5 | -0.2294 | 0.01678 | -0.0564 | -13.671
-4 | -0.1782 | 0.01538 | -0.0556 | -11.5865
-3.5 | -0.1257 | 0.01416 | -0.0548 | -8.8771
-3 | -0.0811 | 0.01181 | -0.0542 | -6.8671
-2.5 | -0.025 | 0.01166 | -0.0534 | -2.1441
-2 | 0.0315 | 0.01166 | -0.0528 | 2.7015
-1.5 | 0.0871 | 0.01175 | -0.0516 | 7.4128
-1 | 0.1451 | 0.01175 | -0.0516 | 12.3489
-0.5 | 0.2031 | 0.01177 | -0.0513 | 17.2557
0 | 0.2598 | 0.01183 | -0.051 | 21.9611
0.5 | 0.3161 | 0.0119 | -0.0503 | 26.563
1 | 0.3706 | 0.01201 | -0.0494 | 30.8576
1.5 | 0.424 | 0.01212 | -0.048 | 34.9835
2 | 0.4751 | 0.01219 | -0.0462 | 38.9746
2.5 | 0.5256 | 0.01228 | -0.0442 | 42.8013
3 | 0.5884 | 0.01225 | -0.0447 | 48.0327
3.5 | 0.6714 | 0.01236 | -0.05 | 54.3204
4 | 0.7606 | 0.01238 | -0.0566 | 61.4378
4.5 | 0.8024 | 0.01232 | -0.0538 | 65.1299
5 | 0.8557 | 0.01241 | -0.0531 | 68.9525
5.5 | 0.9115 | 0.01244 | -0.0526 | 73.2717
6 | 0.9677 | 0.0125 | -0.052 | 77.416
6.5 | 1.0212 | 0.01256 | -0.051 | 81.3057
7 | 1.0718 | 0.01283 | -0.0496 | 83.5386
7.5 | 1.116 | 0.01355 | -0.0474 | 82.3616
8 | 1.1408 | 0.01525 | -0.0429 | 74.8066
9 | 1.1379 | 0.02093 | -0.0297 | 54.3669
9.5 | 1.1399 | 0.02448 | -0.0256 | 46.5645
10 | 1.1428 | 0.0284 | -0.0224 | 40.2394
10.5 | 1.1506 | 0.03225 | -0.0199 | 35.6775
11 | 1.1592 | 0.03625 | -0.0177 | 31.9779
11.5 | 1.1679 | 0.04043 | -0.0159 | 28.887
12 | 1.1761 | 0.04485 | -0.0144 | 26.223
12.5 | 1.1844 | 0.0495 | -0.0131 | 23.9273
13 | 1.1989 | 0.05389 | -0.0121 | 22.2472
13.5 | 1.2115 | 0.05861 | -0.011 | 20.6705
14 | 1.2225 | 0.06384 | -0.0107 | 19.1494
14.5 | 1.2337 | 0.06926 | -0.0102 | 17.8126
15 | 1.2315 | 0.07681 | -0.0113 | 16.0331
15.5 | 1.2202 | 0.08596 | -0.0138 | 14.195
16 | 1.2022 | 0.09663 | -0.0179 | 12.4413
16.5 | 1.1788 | 0.1088 | -0.0238 | 10.8346
17 | 1.1431 | 0.12433 | -0.0327 | 9.1941
17.5 | 1.0767 | 0.14879 | -0.0488 | 7.2364
18 | 0.9805 | 0.18827 | -0.073 | 5.2079
18.5 | 0.9562 | 0.21342 | -0.0852 | 4.4804
19 | 0.9527 | 0.23136 | -0.095 | 4.1178
19.5 | 0.9798 | 0.23653 | -0.0957 | 4.1424

## 23. Re 250k Mach 0.50 (1)
BIGFOIL.COM POLAR EXPORT
GA 35-314
GA 35-314 |  |  |  | Cl Max: | 1.247 | at alpha= | 20 | deg
JavaFoil+Calcfoil stall+Eppler ext transition |  |  |  | L/D Max: | 69.381 | at alpha= | 5.5 | deg
Re: | 250000 |  |  | Cd Min: | 0.00988 | at alpha= | -1 | deg
Mach: | 0.5 |  |  | Cl=0 at alpha= | -2.3286 | deg
|  |  |  | @ Cl=0.1, Cd= | 0.010392
|  |  |  | @ Cl=0.4, Cd= | 0.010556
|  |  |  | @ Cl=0.6, Cd= | 0.011009
alpha (deg) | Cl | Cd | Cm | Cl/Cd
-20 | -0.976 | 0.27282 | -0.014 | -3.576
-19.5 | -0.949 | 0.26763 | -0.014 | -3.546
-19 | -0.922 | 0.26051 | -0.015 | -3.541
-18.5 | -0.896 | 0.25931 | -0.015 | -3.455
-18 | -0.867 | 0.24055 | -0.015 | -3.604
-17.5 | -0.839 | 0.22486 | -0.014 | -3.73
-17 | -0.811 | 0.22408 | -0.015 | -3.621
-16.5 | -0.784 | 0.21609 | -0.015 | -3.63
-16 | -0.758 | 0.2158 | -0.015 | -3.511
-15.5 | -0.731 | 0.21061 | -0.015 | -3.469
-15 | -0.703 | 0.2004 | -0.016 | -3.51
-14.5 | -0.676 | 0.19409 | -0.016 | -3.485
-14 | -0.649 | 0.18157 | -0.016 | -3.577
-13.5 | -0.622 | 0.17839 | -0.017 | -3.487
-13 | -0.594 | 0.16773 | -0.017 | -3.543
-12.5 | -0.566 | 0.15611 | -0.016 | -3.623
-12 | -0.538 | 0.1521 | -0.016 | -3.538
-11.5 | -0.511 | 0.15053 | -0.016 | -3.393
-11 | -0.483 | 0.14571 | -0.016 | -3.317
-10.5 | -0.456 | 0.14431 | -0.017 | -3.159
-10 | -0.428 | 0.13975 | -0.017 | -3.065
-9.5 | -0.401 | 0.13703 | -0.017 | -2.924
-9 | -0.373 | 0.10786 | -0.017 | -3.455
-8.5 | -0.345 | 0.10458 | -0.017 | -3.298
-8 | -0.317 | 0.08754 | -0.017 | -3.621
-7.5 | -0.289 | 0.07481 | -0.016 | -3.864
-7 | -0.261 | 0.05791 | -0.016 | -4.513
-6.5 | -0.337 | 0.05252 | -0.016 | -6.416
-6 | -0.35 | 0.04897 | -0.016 | -7.147
-5.5 | -0.323 | 0.044 | -0.016 | -7.342
-5 | -0.284 | 0.04038 | -0.023 | -7.035
-4.5 | -0.29 | 0.01426 | -0.048 | -20.362
-4 | -0.228 | 0.01306 | -0.049 | -17.42
-3.5 | -0.161 | 0.01274 | -0.05 | -12.659
-3 | -0.093 | 0.01282 | -0.051 | -7.271
-2.5 | -0.024 | 0.01219 | -0.051 | -1.969
-2 | 0.046 | 0.01195 | -0.052 | 3.823
-1.5 | 0.116 | 0.00993 | -0.053 | 11.648
-1 | 0.186 | 0.00988 | -0.054 | 18.834
-0.5 | 0.256 | 0.00992 | -0.055 | 25.836
0 | 0.329 | 0.00996 | -0.056 | 33.061
0.5 | 0.395 | 0.01054 | -0.056 | 37.49
1 | 0.463 | 0.01076 | -0.057 | 43.054
1.5 | 0.531 | 0.01104 | -0.057 | 48.077
2 | 0.598 | 0.011 | -0.058 | 54.424
2.5 | 0.663 | 0.01129 | -0.059 | 58.727
3 | 0.73 | 0.01171 | -0.059 | 62.325
3.5 | 0.795 | 0.01222 | -0.06 | 65.096
4 | 0.86 | 0.01273 | -0.061 | 67.535
4.5 | 0.924 | 0.01341 | -0.061 | 68.87
5 | 0.985 | 0.01426 | -0.062 | 69.103
5.5 | 1.045 | 0.01507 | -0.063 | 69.381
6 | 1.101 | 0.01603 | -0.063 | 68.658
6.5 | 1.15 | 0.02129 | -0.064 | 54.009
7 | 1.187 | 0.02652 | -0.064 | 44.781
7.5 | 1.219 | 0.0293 | -0.065 | 41.612
8 | 1.235 | 0.03189 | -0.065 | 38.742
8.5 | 1.047 | 0.05905 | -0.025 | 17.728
9 | 0.991 | 0.06613 | -0.024 | 14.979
9.5 | 0.661 | 0.07092 | -0.026 | 9.322
10 | 0.689 | 0.09028 | -0.026 | 7.627
10.5 | 0.716 | 0.13302 | -0.027 | 5.386
11 | 0.744 | 0.13805 | -0.03 | 5.392
11.5 | 0.773 | 0.15238 | -0.033 | 5.072
12 | 0.8 | 0.15604 | -0.033 | 5.128
12.5 | 0.828 | 0.15645 | -0.034 | 5.291
13 | 0.856 | 0.16707 | -0.036 | 5.121
13.5 | 0.885 | 0.19543 | -0.039 | 4.528
14 | 0.912 | 0.20304 | -0.04 | 4.493
14.5 | 0.94 | 0.2025 | -0.04 | 4.64
15 | 0.967 | 0.20858 | -0.042 | 4.638
15.5 | 0.995 | 0.21283 | -0.043 | 4.675
16 | 1.027 | 0.2221 | -0.047 | 4.623
16.5 | 1.053 | 0.24557 | -0.047 | 4.289
17 | 1.08 | 0.24481 | -0.048 | 4.412
17.5 | 1.107 | 0.25243 | -0.048 | 4.386
18 | 1.134 | 0.25819 | -0.049 | 4.393
18.5 | 1.162 | 0.26785 | -0.05 | 4.338
19 | 1.195 | 0.27168 | -0.054 | 4.4
19.5 | 1.22 | 0.27921 | -0.054 | 4.37
20 | 1.247 | 0.29296 | -0.054 | 4.256

## 24. Re 250k Mach 0.50 (2)
BIGFOIL.COM POLAR EXPORT
GA 35-314
GA 35-314 |  |  |  | Cl Max: | 1.1444 | at alpha= | 7 | deg
XFOIL ncrit=9 |  |  |  | L/D Max: | 74.748 | at alpha= | 6.5 | deg
Re: | 250000 |  |  | Cd Min: | 0.26495 | at alpha= | -20 | deg
Mach: | 0.5 |  |  | Cl=0 at alpha= | -2.2699 | deg
|  |  |  | @ Cl=0.1, Cd= | 0.013002
|  |  |  | @ Cl=0.4, Cd= | 0.013532
|  |  |  | @ Cl=0.6, Cd= | 0.01414
alpha (deg) | Cl | Cd | Cm | Cl/Cd
-20 | -0.7233 | 0.26495 | 0.058 | -2.7299
-19.5 | -0.6994 | 0.25712 | 0.0528 | -2.7201
-19 | -0.6763 | 0.24922 | 0.0474 | -2.7137
-18.5 | -0.6592 | 0.24271 | 0.0394 | -2.716
-18 | -0.6312 | 0.23279 | 0.0361 | -2.7115
-17.5 | -0.6064 | 0.22496 | 0.0317 | -2.6956
-17 | -0.5828 | 0.21715 | 0.0268 | -2.6839
-16.5 | -0.5606 | 0.20923 | 0.0212 | -2.6793
-16 | -0.5532 | 0.20338 | 0.0123 | -2.72
-15.5 | -0.5169 | 0.19286 | 0.0111 | -2.6802
-15 | -0.493 | 0.18529 | 0.0069 | -2.6607
-14.5 | -0.4804 | 0.178 | -0.0007 | -2.6989
-14 | -0.4622 | 0.1693 | -0.006 | -2.7301
-13.5 | -0.4317 | 0.16101 | -0.0083 | -2.6812
-13 | -0.4095 | 0.15324 | -0.0129 | -2.6723
-12.5 | -0.4059 | 0.14534 | -0.0223 | -2.7928
-12 | -0.3802 | 0.13598 | -0.026 | -2.796
-11.5 | -0.3446 | 0.12772 | -0.0324 | -2.6981
-11 | -0.3469 | 0.11928 | -0.0421 | -2.9083
-10.5 | -0.3261 | 0.1117 | -0.0416 | -2.9194
-10 | -0.3109 | 0.1051 | -0.0433 | -2.9581
-9.5 | -0.3332 | 0.09511 | -0.0549 | -3.5033
-9 | -0.309 | 0.08814 | -0.0529 | -3.5058
-8.5 | -0.3213 | 0.07344 | -0.0619 | -4.375
-8 | -0.3306 | 0.06259 | -0.0686 | -5.282
-7.5 | -0.3752 | 0.04923 | -0.0798 | -7.6214
-7 | -0.4008 | 0.04289 | -0.0799 | -9.3448
-6.5 | -0.4108 | 0.0368 | -0.078 | -11.163
-6 | -0.3992 | 0.03127 | -0.0751 | -12.7662
-5.5 | -0.3626 | 0.02643 | -0.0726 | -13.7193
-5 | -0.3106 | 0.02274 | -0.0705 | -13.6588
-4.5 | -0.253 | 0.01997 | -0.0682 | -12.669
-4 | -0.1929 | 0.01817 | -0.0665 | -10.6164
-3.5 | -0.1365 | 0.01656 | -0.0646 | -8.2428
-3 | -0.0787 | 0.01517 | -0.0633 | -5.1879
-2.5 | -0.0295 | 0.01288 | -0.0619 | -2.2904
-2 | 0.0346 | 0.01281 | -0.0607 | 2.701
-1.5 | 0.0974 | 0.013 | -0.0593 | 7.4923
-1 | 0.1631 | 0.01306 | -0.0585 | 12.4885
-0.5 | 0.2281 | 0.01318 | -0.0582 | 17.3065
0 | 0.2945 | 0.0132 | -0.0579 | 22.3106
0.5 | 0.3579 | 0.01344 | -0.0575 | 26.6295
1 | 0.4219 | 0.01358 | -0.0566 | 31.0677
1.5 | 0.483 | 0.01382 | -0.0555 | 34.9493
2 | 0.5416 | 0.01412 | -0.0537 | 38.3569
2.5 | 0.6013 | 0.01414 | -0.0514 | 42.5248
3 | 0.6535 | 0.01441 | -0.0482 | 45.3505
3.5 | 0.7236 | 0.0146 | -0.0484 | 49.5616
4 | 0.8252 | 0.01464 | -0.0546 | 56.3661
4.5 | 0.897 | 0.01448 | -0.0551 | 61.9475
5 | 0.9591 | 0.01446 | -0.0534 | 66.3278
5.5 | 1.0201 | 0.01457 | -0.0515 | 70.0137
6 | 1.0797 | 0.01468 | -0.0489 | 73.549
6.5 | 1.1272 | 0.01508 | -0.0444 | 74.748
7 | 1.1444 | 0.01656 | -0.0369 | 69.1063
7.5 | 1.1291 | 0.02006 | -0.0287 | 56.2861
8 | 1.1143 | 0.02484 | -0.0232 | 44.8591
8.5 | 1.1055 | 0.02995 | -0.0192 | 36.9115
9 | 1.1036 | 0.03503 | -0.0162 | 31.5044
9.5 | 1.1044 | 0.0403 | -0.0137 | 27.4045
10 | 1.1089 | 0.04571 | -0.0119 | 24.2595
10.5 | 1.1142 | 0.0514 | -0.0105 | 21.677
11 | 1.1226 | 0.05722 | -0.0094 | 19.619
11.5 | 1.1301 | 0.06359 | -0.0089 | 17.7717
12 | 1.1289 | 0.07137 | -0.0092 | 15.8176

## 25. Re 500k Mach 0.00 (1)
BIGFOIL.COM POLAR EXPORT
GA 35-314
GA 35-314 |  |  |  | Cl Max: | 1.437 | at alpha= | 13 | deg
JavaFoil+Calcfoil stall+Eppler ext transition |  |  |  | L/D Max: | 111.158 | at alpha= | 6.5 | deg
Re: | 500000 |  |  | Cd Min: | 0.00719 | at alpha= | 1.5 | deg
Mach: | 0 |  |  | Cl=0 at alpha= | -2.3279 | deg
|  |  |  | @ Cl=0.1, Cd= | 0.00741
|  |  |  | @ Cl=0.4, Cd= | 0.007421
|  |  |  | @ Cl=0.6, Cd= | 0.007305
alpha (deg) | Cl | Cd | Cm | Cl/Cd
-18.5 | -0.564 | 0.1717 | -0.009 | -3.286
-18 | -0.579 | 0.16838 | -0.009 | -3.44
-17.5 | -0.594 | 0.15805 | -0.01 | -3.759
-17 | -0.608 | 0.15199 | -0.01 | -4.001
-16.5 | -0.621 | 0.14338 | -0.01 | -4.333
-16 | -0.633 | 0.13375 | -0.01 | -4.735
-15.5 | -0.644 | 0.1284 | -0.011 | -5.018
-15 | -0.653 | 0.12243 | -0.011 | -5.338
-14.5 | -0.661 | 0.11411 | -0.011 | -5.791
-14 | -0.666 | 0.10816 | -0.011 | -6.158
-13.5 | -0.669 | 0.10159 | -0.011 | -6.584
-13 | -0.669 | 0.09656 | -0.012 | -6.933
-12.5 | -0.667 | 0.09101 | -0.012 | -7.327
-12 | -0.661 | 0.08498 | -0.012 | -7.779
-11.5 | -0.652 | 0.08011 | -0.011 | -8.137
-11 | -0.64 | 0.07532 | -0.013 | -8.503
-10.5 | -0.624 | 0.07025 | -0.012 | -8.887
-10 | -0.606 | 0.06598 | -0.013 | -9.183
-9.5 | -0.584 | 0.06237 | -0.014 | -9.365
-9 | -0.558 | 0.05805 | -0.015 | -9.621
-8.5 | -0.531 | 0.05368 | -0.017 | -9.887
-8 | -0.502 | 0.04882 | -0.02 | -10.274
-7.5 | -0.564 | 0.01346 | -0.037 | -41.902
-7 | -0.524 | 0.01231 | -0.038 | -42.57
-6.5 | -0.475 | 0.01234 | -0.039 | -38.529
-6 | -0.424 | 0.01195 | -0.039 | -35.476
-5.5 | -0.37 | 0.01102 | -0.04 | -33.622
-5 | -0.315 | 0.01116 | -0.041 | -28.226
-4.5 | -0.258 | 0.01046 | -0.042 | -24.662
-4 | -0.2 | 0.01029 | -0.042 | -19.422
-3.5 | -0.141 | 0.01009 | -0.043 | -13.961
-3 | -0.081 | 0.00983 | -0.044 | -8.246
-2.5 | -0.021 | 0.00965 | -0.045 | -2.161
-2 | 0.04 | 0.00744 | -0.045 | 5.328
-1.5 | 0.1 | 0.00741 | -0.046 | 13.539
-1 | 0.161 | 0.00738 | -0.047 | 21.843
-0.5 | 0.222 | 0.00745 | -0.048 | 29.795
0 | 0.285 | 0.0074 | -0.048 | 38.537
0.5 | 0.346 | 0.00736 | -0.049 | 47.064
1 | 0.408 | 0.00743 | -0.05 | 54.877
1.5 | 0.469 | 0.00719 | -0.051 | 65.182
2 | 0.53 | 0.00726 | -0.051 | 73.036
2.5 | 0.59 | 0.00728 | -0.052 | 80.937
3 | 0.65 | 0.00743 | -0.053 | 87.541
3.5 | 0.711 | 0.00763 | -0.054 | 93.22
4 | 0.771 | 0.0079 | -0.054 | 97.593
4.5 | 0.831 | 0.00817 | -0.055 | 101.806
5 | 0.891 | 0.00832 | -0.056 | 106.982
5.5 | 0.949 | 0.00873 | -0.057 | 108.69
6 | 1.006 | 0.00944 | -0.058 | 106.638
6.5 | 1.062 | 0.00955 | -0.058 | 111.158
7 | 1.115 | 0.01025 | -0.059 | 108.801
7.5 | 1.138 | 0.01445 | -0.058 | 78.768
8 | 1.173 | 0.0189 | -0.058 | 62.074
8.5 | 1.215 | 0.02025 | -0.059 | 60.014
9 | 1.255 | 0.02153 | -0.059 | 58.266
9.5 | 1.291 | 0.02291 | -0.06 | 56.337
10 | 1.324 | 0.02441 | -0.06 | 54.211
10.5 | 1.353 | 0.02599 | -0.061 | 52.04
11 | 1.378 | 0.02774 | -0.061 | 49.688
11.5 | 1.4 | 0.0296 | -0.062 | 47.283
12 | 1.417 | 0.03139 | -0.062 | 45.144
12.5 | 1.429 | 0.03398 | -0.062 | 42.057
13 | 1.437 | 0.03634 | -0.063 | 39.549
13.5 | 1.437 | 0.03975 | -0.063 | 36.151
14 | 1.242 | 0.09964 | -0.026 | 12.47
14.5 | 1.256 | 0.1023 | -0.041 | 12.277
15 | 1.226 | 0.11167 | -0.027 | 10.982
15.5 | 1.21 | 0.11872 | -0.026 | 10.195
16 | 1.191 | 0.12489 | -0.025 | 9.534
16.5 | 1.169 | 0.13394 | -0.026 | 8.725
17 | 1.143 | 0.1405 | -0.027 | 8.137
17.5 | 1.115 | 0.14831 | -0.026 | 7.519
18 | 1.086 | 0.15691 | -0.026 | 6.918

## 26. Re 500k Mach 0.00 (2)
BIGFOIL.COM POLAR EXPORT
GA 35-314
GA 35-314 |  |  |  | Cl Max: | 1.3259 | at alpha= | 17.5 | deg
XFOIL ncrit=9 |  |  |  | L/D Max: | 109.613 | at alpha= | 6.5 | deg
Re: | 500000 |  |  | Cd Min: | 0.16659 | at alpha= | -15 | deg
Mach: | 0 |  |  | Cl=0 at alpha= | -2.2667 | deg
|  |  |  | @ Cl=0.1, Cd= | 0.0080564
|  |  |  | @ Cl=0.4, Cd= | 0.0079597
|  |  |  | @ Cl=0.6, Cd= | 0.0081588
alpha (deg) | Cl | Cd | Cm | Cl/Cd
-15 | -0.4975 | 0.16659 | 0.0039 | -2.9864
-14.5 | -0.4844 | 0.15907 | -0.0001 | -3.0452
-14 | -0.4885 | 0.14684 | -0.0084 | -3.3268
-13.5 | -0.4772 | 0.13882 | -0.0113 | -3.4375
-13 | -0.4588 | 0.13352 | -0.0132 | -3.4362
-12.5 | -0.4469 | 0.12643 | -0.0166 | -3.5348
-11.5 | -0.4787 | 0.09462 | -0.0362 | -5.0592
-11 | -0.4565 | 0.08721 | -0.0434 | -5.2345
-10.5 | -0.6825 | 0.0451 | -0.0639 | -15.133
-10 | -0.7023 | 0.03895 | -0.0594 | -18.0308
-9 | -0.6775 | 0.02737 | -0.0539 | -24.7534
-8.5 | -0.6408 | 0.02318 | -0.0527 | -27.6445
-8 | -0.5943 | 0.02165 | -0.052 | -27.4503
-7.5 | -0.5469 | 0.01968 | -0.0511 | -27.7896
-7 | -0.4988 | 0.01739 | -0.0504 | -28.6832
-6.5 | -0.4481 | 0.01625 | -0.0499 | -27.5754
-6 | -0.3982 | 0.01484 | -0.0492 | -26.8329
-5.5 | -0.345 | 0.01412 | -0.049 | -24.4334
-5 | -0.294 | 0.01301 | -0.0486 | -22.598
-4.5 | -0.2405 | 0.01215 | -0.0485 | -19.7942
-4 | -0.186 | 0.01155 | -0.0485 | -16.1039
-3.5 | -0.1307 | 0.01085 | -0.0486 | -12.0461
-3 | -0.0821 | 0.00884 | -0.0487 | -9.2873
-2.5 | -0.0265 | 0.00836 | -0.0489 | -3.1699
-2 | 0.0303 | 0.00825 | -0.0491 | 3.6727
-1.5 | 0.0872 | 0.00807 | -0.0493 | 10.8055
-1 | 0.1437 | 0.00801 | -0.0493 | 17.9401
-0.5 | 0.2013 | 0.00795 | -0.0497 | 25.3208
0 | 0.2585 | 0.00793 | -0.0499 | 32.5977
0.5 | 0.3155 | 0.00792 | -0.0501 | 39.8359
1 | 0.3723 | 0.00794 | -0.0502 | 46.8892
1.5 | 0.4287 | 0.00798 | -0.0502 | 53.7218
2 | 0.4844 | 0.00803 | -0.05 | 60.3238
2.5 | 0.5396 | 0.00808 | -0.0498 | 66.7822
3 | 0.5938 | 0.00816 | -0.0493 | 72.7696
3.5 | 0.6461 | 0.00815 | -0.0484 | 79.2761
4 | 0.6966 | 0.00811 | -0.047 | 85.894
4.5 | 0.7547 | 0.00812 | -0.0474 | 92.9433
5 | 0.8295 | 0.00819 | -0.0517 | 101.2821
5.5 | 0.884 | 0.00839 | -0.052 | 105.3635
6 | 0.9383 | 0.00863 | -0.0521 | 108.7254
6.5 | 0.9909 | 0.00904 | -0.052 | 109.6128
7 | 1.041 | 0.00966 | -0.0516 | 107.764
7.5 | 1.0838 | 0.01081 | -0.0503 | 100.259
8 | 1.1159 | 0.01265 | -0.0477 | 88.2134
8.5 | 1.1446 | 0.01444 | -0.0447 | 79.2659
9 | 1.1698 | 0.01605 | -0.0411 | 72.8847
9.5 | 1.1841 | 0.01779 | -0.0361 | 66.5599
10 | 1.2001 | 0.01987 | -0.0323 | 60.3976
10.5 | 1.2165 | 0.02225 | -0.0292 | 54.6742
11 | 1.2344 | 0.02473 | -0.0267 | 49.9151
11.5 | 1.2526 | 0.02737 | -0.0246 | 45.7654
12 | 1.2667 | 0.03048 | -0.0226 | 41.5584
12.5 | 1.2749 | 0.03425 | -0.0207 | 37.2234
13 | 1.2892 | 0.03768 | -0.0194 | 34.2144
13.5 | 1.2932 | 0.04221 | -0.0182 | 30.6373
14 | 1.304 | 0.04638 | -0.0176 | 28.1156
14.5 | 1.3026 | 0.05206 | -0.0172 | 25.0211
15 | 1.3143 | 0.05664 | -0.0174 | 23.2044
15.5 | 1.3216 | 0.06194 | -0.0179 | 21.3368
16 | 1.3247 | 0.06794 | -0.0189 | 19.4981
16.5 | 1.3216 | 0.07486 | -0.02 | 17.6543
17 | 1.3253 | 0.08132 | -0.0217 | 16.2973
17.5 | 1.3259 | 0.08848 | -0.0239 | 14.9853
18 | 1.3246 | 0.09618 | -0.0267 | 13.7721
18.5 | 1.3219 | 0.1043 | -0.0299 | 12.674
19 | 1.3181 | 0.11281 | -0.0338 | 11.6842
19.5 | 1.3125 | 0.12161 | -0.0379 | 10.7927
20 | 1.2994 | 0.13204 | -0.0432 | 9.841

## 27. Re 500k Mach 0.10 (1)
BIGFOIL.COM POLAR EXPORT
GA 35-314
GA 35-314 |  |  |  | Cl Max: | 1.428 | at alpha= | 13 | deg
JavaFoil+Calcfoil stall+Eppler ext transition |  |  |  | L/D Max: | 110.83 | at alpha= | 6.5 | deg
Re: | 500000 |  |  | Cd Min: | 0.00721 | at alpha= | 1.5 | deg
Mach: | 0.1 |  |  | Cl=0 at alpha= | -2.3279 | deg
|  |  |  | @ Cl=0.1, Cd= | 0.0074205
|  |  |  | @ Cl=0.4, Cd= | 0.0074184
|  |  |  | @ Cl=0.6, Cd= | 0.0073261
alpha (deg) | Cl | Cd | Cm | Cl/Cd
-18 | -0.531 | 0.17069 | -0.01 | -3.112
-17.5 | -0.549 | 0.16413 | -0.01 | -3.343
-17 | -0.566 | 0.15154 | -0.01 | -3.733
-16.5 | -0.582 | 0.14435 | -0.01 | -4.032
-16 | -0.597 | 0.13876 | -0.011 | -4.305
-15.5 | -0.611 | 0.13051 | -0.011 | -4.683
-15 | -0.624 | 0.12119 | -0.011 | -5.146
-14.5 | -0.634 | 0.11544 | -0.011 | -5.495
-14 | -0.643 | 0.10934 | -0.012 | -5.879
-13.5 | -0.649 | 0.10238 | -0.012 | -6.336
-13 | -0.652 | 0.09624 | -0.012 | -6.774
-12.5 | -0.652 | 0.09139 | -0.012 | -7.139
-12 | -0.649 | 0.08638 | -0.012 | -7.518
-11.5 | -0.643 | 0.08074 | -0.012 | -7.962
-11 | -0.633 | 0.07544 | -0.013 | -8.394
-10.5 | -0.619 | 0.07142 | -0.013 | -8.674
-10 | -0.601 | 0.06619 | -0.012 | -9.087
-9.5 | -0.581 | 0.06211 | -0.014 | -9.36
-9 | -0.557 | 0.05843 | -0.015 | -9.531
-8.5 | -0.53 | 0.0538 | -0.017 | -9.852
-8 | -0.501 | 0.04945 | -0.02 | -10.131
-7.5 | -0.467 | 0.04724 | -0.02 | -9.885
-7 | -0.525 | 0.01235 | -0.038 | -42.514
-6.5 | -0.477 | 0.01244 | -0.039 | -38.327
-6 | -0.426 | 0.01196 | -0.04 | -35.569
-5.5 | -0.372 | 0.01098 | -0.04 | -33.859
-5 | -0.316 | 0.01095 | -0.041 | -28.872
-4.5 | -0.259 | 0.01052 | -0.042 | -24.639
-4 | -0.201 | 0.01034 | -0.042 | -19.418
-3.5 | -0.141 | 0.01006 | -0.043 | -14.063
-3 | -0.081 | 0.00985 | -0.044 | -8.269
-2.5 | -0.021 | 0.00961 | -0.045 | -2.18
-2 | 0.04 | 0.00745 | -0.046 | 5.352
-1.5 | 0.101 | 0.00742 | -0.046 | 13.59
-1 | 0.162 | 0.00739 | -0.047 | 21.928
-0.5 | 0.223 | 0.00739 | -0.048 | 30.199
0 | 0.287 | 0.0074 | -0.049 | 38.692
0.5 | 0.348 | 0.00741 | -0.049 | 46.991
1 | 0.41 | 0.00742 | -0.05 | 55.227
1.5 | 0.471 | 0.00721 | -0.051 | 65.387
2 | 0.533 | 0.00724 | -0.052 | 73.558
2.5 | 0.593 | 0.00731 | -0.052 | 81.087
3 | 0.654 | 0.00745 | -0.053 | 87.689
3.5 | 0.714 | 0.00763 | -0.054 | 93.643
4 | 0.775 | 0.00796 | -0.055 | 97.416
4.5 | 0.835 | 0.00822 | -0.055 | 101.659
5 | 0.895 | 0.00846 | -0.056 | 105.798
5.5 | 0.954 | 0.00878 | -0.057 | 108.592
6 | 1.011 | 0.00949 | -0.058 | 106.515
6.5 | 1.067 | 0.00962 | -0.059 | 110.83
7 | 1.12 | 0.01034 | -0.059 | 108.396
7.5 | 1.142 | 0.01489 | -0.058 | 76.685
8 | 1.177 | 0.0191 | -0.058 | 61.625
8.5 | 1.219 | 0.0205 | -0.059 | 59.477
9 | 1.258 | 0.02181 | -0.059 | 57.66
9.5 | 1.293 | 0.02321 | -0.06 | 55.722
10 | 1.325 | 0.02476 | -0.06 | 53.528
10.5 | 1.353 | 0.02637 | -0.061 | 51.324
11 | 1.378 | 0.02816 | -0.061 | 48.919
11.5 | 1.397 | 0.0301 | -0.062 | 46.429
12 | 1.413 | 0.03221 | -0.062 | 43.861
12.5 | 1.422 | 0.03461 | -0.063 | 41.097
13 | 1.428 | 0.03712 | -0.063 | 38.457
13.5 | 1.418 | 0.0418 | -0.063 | 33.935
14 | 1.41 | 0.0464 | -0.063 | 30.389
14.5 | 1.223 | 0.10598 | -0.026 | 11.544
15 | 1.208 | 0.1133 | -0.026 | 10.661
15.5 | 1.188 | 0.12038 | -0.025 | 9.867
16 | 1.165 | 0.12791 | -0.026 | 9.105
16.5 | 1.137 | 0.1338 | -0.025 | 8.5
17 | 1.107 | 0.14247 | -0.026 | 7.772
17.5 | 1.075 | 0.14948 | -0.026 | 7.191
18 | 1.04 | 0.16009 | -0.026 | 6.499

## 28. Re 500k Mach 0.10 (2)
BIGFOIL.COM POLAR EXPORT
GA 35-314
GA 35-314 |  |  |  | Cl Max: | 1.3162 | at alpha= | 17 | deg
XFOIL ncrit=9 |  |  |  | L/D Max: | 109.681 | at alpha= | 6.5 | deg
Re: | 500000 |  |  | Cd Min: | 0.15965 | at alpha= | -14.5 | deg
Mach: | 0.1 |  |  | Cl=0 at alpha= | -2.2675 | deg
|  |  |  | @ Cl=0.1, Cd= | 0.0080914
|  |  |  | @ Cl=0.4, Cd= | 0.0079934
|  |  |  | @ Cl=0.6, Cd= | 0.0081805
alpha (deg) | Cl | Cd | Cm | Cl/Cd
-14.5 | -0.4836 | 0.15965 | 0 | -3.0291
-14 | -0.487 | 0.14765 | -0.0082 | -3.2983
-13.5 | -0.4747 | 0.13981 | -0.011 | -3.3953
-13 | -0.456 | 0.13443 | -0.0129 | -3.3921
-12.5 | -0.4441 | 0.12726 | -0.0164 | -3.4897
-12 | -0.455 | 0.11298 | -0.0257 | -4.0273
-11.5 | -0.4705 | 0.09768 | -0.0344 | -4.8167
-11 | -0.4446 | 0.09051 | -0.0415 | -4.9122
-10.5 | -0.4554 | 0.07997 | -0.0468 | -5.6946
-10 | -0.6864 | 0.0413 | -0.061 | -16.6199
-9.5 | -0.6915 | 0.03429 | -0.0579 | -20.1662
-9 | -0.6745 | 0.02879 | -0.0552 | -23.4283
-8.5 | -0.6419 | 0.02401 | -0.0537 | -26.7347
-8 | -0.5963 | 0.02226 | -0.0529 | -26.788
-7.5 | -0.5493 | 0.02014 | -0.0519 | -27.2741
-7 | -0.5012 | 0.0177 | -0.051 | -28.3164
-6.5 | -0.4503 | 0.01646 | -0.0505 | -27.3572
-6 | -0.4001 | 0.01503 | -0.0497 | -26.6201
-5.5 | -0.3469 | 0.01421 | -0.0495 | -24.4124
-5 | -0.2956 | 0.0131 | -0.049 | -22.5649
-4.5 | -0.2417 | 0.01224 | -0.0489 | -19.7467
-4 | -0.1868 | 0.01165 | -0.0488 | -16.0343
-3.5 | -0.1314 | 0.01091 | -0.0489 | -12.044
-3 | -0.0821 | 0.00894 | -0.0491 | -9.1834
-2.5 | -0.0266 | 0.0084 | -0.0492 | -3.1667
-2 | 0.0306 | 0.00827 | -0.0494 | 3.7001
-1.5 | 0.0878 | 0.0081 | -0.0496 | 10.8395
-1 | 0.1446 | 0.00806 | -0.0496 | 17.9404
-0.5 | 0.2026 | 0.00797 | -0.05 | 25.4203
0 | 0.2602 | 0.00797 | -0.0502 | 32.6474
0.5 | 0.3176 | 0.00795 | -0.0504 | 39.9497
1 | 0.3747 | 0.00798 | -0.0505 | 46.9549
1.5 | 0.4313 | 0.00801 | -0.0505 | 53.8452
2 | 0.4875 | 0.00807 | -0.0503 | 60.4089
2.5 | 0.5432 | 0.00811 | -0.0501 | 66.979
3 | 0.5975 | 0.00818 | -0.0496 | 73.044
3.5 | 0.6504 | 0.00819 | -0.0487 | 79.4139
4 | 0.7012 | 0.00815 | -0.0473 | 86.0368
4.5 | 0.7589 | 0.00816 | -0.0475 | 93.0025
5 | 0.8339 | 0.00824 | -0.0517 | 101.2015
5.5 | 0.8893 | 0.00844 | -0.0521 | 105.3673
6 | 0.9438 | 0.00869 | -0.0522 | 108.6076
6.5 | 0.997 | 0.00909 | -0.0521 | 109.681
7 | 1.047 | 0.00975 | -0.0515 | 107.3846
7.5 | 1.0882 | 0.01102 | -0.0499 | 98.7477
8 | 1.1195 | 0.01289 | -0.0472 | 86.8503
8.5 | 1.1471 | 0.0147 | -0.0439 | 78.034
9 | 1.1685 | 0.01634 | -0.0396 | 71.5116
9.5 | 1.182 | 0.01825 | -0.0347 | 64.7671
10 | 1.1983 | 0.02045 | -0.0311 | 58.5966
10.5 | 1.214 | 0.02298 | -0.0281 | 52.8285
11 | 1.2315 | 0.02559 | -0.0257 | 48.1243
11.5 | 1.25 | 0.0283 | -0.0236 | 44.1696
12 | 1.2642 | 0.03149 | -0.0217 | 40.1461
12.5 | 1.2725 | 0.03535 | -0.0199 | 35.9972
13 | 1.2835 | 0.03917 | -0.0186 | 32.7674
13.5 | 1.2887 | 0.04374 | -0.0175 | 29.4627
14 | 1.298 | 0.0482 | -0.017 | 26.9295
14.5 | 1.2978 | 0.05391 | -0.0168 | 24.0735
15 | 1.3081 | 0.0588 | -0.017 | 22.2466
15.5 | 1.3141 | 0.06439 | -0.0177 | 20.4084
16 | 1.316 | 0.07071 | -0.0189 | 18.6112
16.5 | 1.314 | 0.07766 | -0.0202 | 16.9199
17 | 1.3162 | 0.08453 | -0.022 | 15.5708
17.5 | 1.3154 | 0.09207 | -0.0245 | 14.287
18 | 1.3124 | 0.10027 | -0.0277 | 13.0887
18.5 | 1.3079 | 0.10889 | -0.0313 | 12.0112
19 | 1.3025 | 0.11791 | -0.0357 | 11.0466
19.5 | 1.2943 | 0.12743 | -0.0404 | 10.1569
20 | 1.2773 | 0.13899 | -0.0467 | 9.1899

## 29. Re 500k Mach 0.25 (1)
BIGFOIL.COM POLAR EXPORT
GA 35-314
GA 35-314 |  |  |  | Cl Max: | 1.372 | at alpha= | 11.5 | deg
JavaFoil+Calcfoil stall+Eppler ext transition |  |  |  | L/D Max: | 108.261 | at alpha= | 5.5 | deg
Re: | 500000 |  |  | Cd Min: | 0.00736 | at alpha= | 2 | deg
Mach: | 0.25 |  |  | Cl=0 at alpha= | -2.3254 | deg
|  |  |  | @ Cl=0.1, Cd= | 0.0075519
|  |  |  | @ Cl=0.4, Cd= | 0.0075533
|  |  |  | @ Cl=0.6, Cd= | 0.0074626
alpha (deg) | Cl | Cd | Cm | Cl/Cd
-15.5 | -0.297 | 0.14748 | -0.011 | -2.016
-15 | -0.346 | 0.13489 | -0.011 | -2.568
-14.5 | -0.391 | 0.12822 | -0.012 | -3.048
-14 | -0.431 | 0.11908 | -0.012 | -3.617
-13.5 | -0.467 | 0.11297 | -0.012 | -4.13
-13 | -0.498 | 0.10429 | -0.012 | -4.771
-12.5 | -0.524 | 0.09713 | -0.013 | -5.392
-12 | -0.544 | 0.08991 | -0.013 | -6.054
-11.5 | -0.559 | 0.08357 | -0.013 | -6.691
-11 | -0.568 | 0.07867 | -0.013 | -7.219
-10.5 | -0.571 | 0.07394 | -0.014 | -7.718
-10 | -0.567 | 0.06825 | -0.014 | -8.307
-9.5 | -0.557 | 0.06403 | -0.014 | -8.701
-9 | -0.542 | 0.06041 | -0.015 | -8.97
-8.5 | -0.522 | 0.05578 | -0.016 | -9.354
-8 | -0.496 | 0.05154 | -0.018 | -9.633
-7.5 | -0.466 | 0.04899 | -0.018 | -9.508
-7 | -0.434 | 0.04522 | -0.021 | -9.591
-6.5 | -0.484 | 0.01278 | -0.04 | -37.859
-6 | -0.433 | 0.01236 | -0.041 | -35.038
-5.5 | -0.38 | 0.01187 | -0.041 | -31.993
-5 | -0.324 | 0.01121 | -0.042 | -28.877
-4.5 | -0.266 | 0.01072 | -0.043 | -24.767
-4 | -0.206 | 0.01003 | -0.044 | -20.533
-3.5 | -0.145 | 0.01022 | -0.044 | -14.208
-3 | -0.084 | 0.01005 | -0.045 | -8.324
-2.5 | -0.022 | 0.00975 | -0.046 | -2.208
-2 | 0.041 | 0.00758 | -0.047 | 5.402
-1.5 | 0.104 | 0.00755 | -0.048 | 13.723
-1 | 0.166 | 0.00752 | -0.048 | 22.137
-0.5 | 0.229 | 0.0075 | -0.049 | 30.55
0 | 0.294 | 0.00747 | -0.05 | 39.426
0.5 | 0.358 | 0.00754 | -0.051 | 47.452
1 | 0.421 | 0.00756 | -0.051 | 55.711
1.5 | 0.484 | 0.00742 | -0.052 | 65.262
2 | 0.547 | 0.00736 | -0.053 | 74.372
2.5 | 0.609 | 0.00748 | -0.054 | 81.429
3 | 0.672 | 0.00758 | -0.055 | 88.616
3.5 | 0.734 | 0.0078 | -0.055 | 94.146
4 | 0.796 | 0.00817 | -0.056 | 97.425
4.5 | 0.858 | 0.00845 | -0.057 | 101.55
5 | 0.919 | 0.0087 | -0.058 | 105.58
5.5 | 0.979 | 0.00905 | -0.059 | 108.261
6 | 1.037 | 0.00983 | -0.059 | 105.484
6.5 | 1.094 | 0.01027 | -0.06 | 106.478
7 | 1.148 | 0.01075 | -0.061 | 106.799
7.5 | 1.155 | 0.01887 | -0.059 | 61.234
8 | 1.197 | 0.02055 | -0.06 | 58.26
8.5 | 1.237 | 0.02196 | -0.06 | 56.347
9 | 1.273 | 0.0234 | -0.061 | 54.406
9.5 | 1.304 | 0.02501 | -0.061 | 52.13
10 | 1.33 | 0.02681 | -0.062 | 49.602
10.5 | 1.35 | 0.02872 | -0.062 | 47.02
11 | 1.365 | 0.03084 | -0.063 | 44.248
11.5 | 1.372 | 0.03321 | -0.063 | 41.303
12 | 1.372 | 0.03564 | -0.064 | 38.505
12.5 | 1.362 | 0.03907 | -0.064 | 34.855
13 | 1.165 | 0.09356 | -0.024 | 12.452
13.5 | 1.151 | 0.09946 | -0.025 | 11.576
14 | 1.131 | 0.10638 | -0.025 | 10.633
14.5 | 1.095 | 0.11366 | -0.025 | 9.638
15 | 1.047 | 0.12309 | -0.025 | 8.508
15.5 | 0.992 | 0.13492 | -0.025 | 7.349
16 | 0.929 | 0.14468 | -0.025 | 6.421
16.5 | 0.86 | 0.15678 | -0.026 | 5.488

## 30. Re 500k Mach 0.25 (2)
BIGFOIL.COM POLAR EXPORT
GA 35-314
GA 35-314 |  |  |  | Cl Max: | 1.2743 | at alpha= | 15.5 | deg
XFOIL ncrit=9 |  |  |  | L/D Max: | 108.333 | at alpha= | 6 | deg
Re: | 500000 |  |  | Cd Min: | 0.24198 | at alpha= | -20 | deg
Mach: | 0.25 |  |  | Cl=0 at alpha= | -2.2686 | deg
|  |  |  | @ Cl=0.1, Cd= | 0.0082492
|  |  |  | @ Cl=0.4, Cd= | 0.0081463
|  |  |  | @ Cl=0.6, Cd= | 0.0083402
alpha (deg) | Cl | Cd | Cm | Cl/Cd
-20 | -0.6689 | 0.24198 | 0.0478 | -2.7643
-19.5 | -0.6513 | 0.23441 | 0.0426 | -2.7785
-18.5 | -0.6158 | 0.22006 | 0.0337 | -2.7983
-18 | -0.596 | 0.214 | 0.0301 | -2.785
-17.5 | -0.5774 | 0.2074 | 0.026 | -2.784
-17 | -0.5604 | 0.1999 | 0.0213 | -2.8034
-16.5 | -0.5523 | 0.19137 | 0.0144 | -2.886
-16 | -0.5309 | 0.18384 | 0.0119 | -2.8878
-15.5 | -0.5108 | 0.17762 | 0.0089 | -2.8758
-15 | -0.4941 | 0.17068 | 0.0051 | -2.8949
-14.5 | -0.4842 | 0.16185 | -0.0006 | -2.9917
-14 | -0.4808 | 0.15162 | -0.0075 | -3.1711
-13.5 | -0.4624 | 0.14476 | -0.0094 | -3.1943
-13 | -0.4431 | 0.13875 | -0.0118 | -3.1935
-12.5 | -0.4311 | 0.13112 | -0.0159 | -3.2878
-12 | -0.4398 | 0.11735 | -0.0255 | -3.7478
-11.5 | -0.4208 | 0.10659 | -0.0341 | -3.9478
-11 | -0.41 | 0.10066 | -0.0358 | -4.0731
-10.5 | -0.4079 | 0.09284 | -0.0392 | -4.3936
-10 | -0.4957 | 0.06104 | -0.0602 | -8.1209
-9.5 | -0.5326 | 0.05141 | -0.0663 | -10.3599
-9 | -0.6329 | 0.03683 | -0.0631 | -17.1844
-8 | -0.596 | 0.02715 | -0.0584 | -21.9521
-7.5 | -0.557 | 0.02367 | -0.0567 | -23.5319
-7 | -0.5118 | 0.02039 | -0.0549 | -25.1005
-6.5 | -0.4623 | 0.0178 | -0.0539 | -25.9719
-6 | -0.4094 | 0.01631 | -0.053 | -25.1012
-5.5 | -0.3568 | 0.01489 | -0.0522 | -23.9624
-5 | -0.3035 | 0.01365 | -0.0515 | -22.2344
-4.5 | -0.2477 | 0.01289 | -0.0511 | -19.2164
-4 | -0.1922 | 0.01196 | -0.0509 | -16.0702
-3.5 | -0.1353 | 0.01126 | -0.0507 | -12.016
-3 | -0.0809 | 0.00987 | -0.0508 | -8.1966
-2.5 | -0.0274 | 0.00857 | -0.0509 | -3.1972
-2 | 0.0318 | 0.00839 | -0.0511 | 3.7902
-1.5 | 0.0909 | 0.00826 | -0.0512 | 11.0048
-1 | 0.1499 | 0.00819 | -0.0512 | 18.3028
-0.5 | 0.2096 | 0.00813 | -0.0515 | 25.7811
0 | 0.2692 | 0.00812 | -0.0518 | 33.1527
0.5 | 0.3285 | 0.0081 | -0.0519 | 40.5556
1 | 0.3876 | 0.00814 | -0.0521 | 47.6167
1.5 | 0.4464 | 0.00817 | -0.0521 | 54.6389
2 | 0.5046 | 0.00825 | -0.052 | 61.1636
2.5 | 0.5621 | 0.0083 | -0.0517 | 67.7229
3 | 0.6187 | 0.00836 | -0.0512 | 74.0072
3.5 | 0.6741 | 0.00842 | -0.0504 | 80.0594
4 | 0.7265 | 0.00839 | -0.0489 | 86.5912
4.5 | 0.7821 | 0.0084 | -0.048 | 93.1071
5 | 0.8583 | 0.00846 | -0.0518 | 101.4539
5.5 | 0.9193 | 0.00867 | -0.0527 | 106.0323
6 | 0.975 | 0.009 | -0.0524 | 108.3333
6.5 | 1.0291 | 0.00951 | -0.052 | 108.2124
7 | 1.0766 | 0.01045 | -0.0506 | 103.0239
7.5 | 1.1102 | 0.01222 | -0.0476 | 90.8511
8 | 1.1352 | 0.01423 | -0.0436 | 79.7751
8.5 | 1.15 | 0.01613 | -0.038 | 71.2957
9 | 1.1616 | 0.01837 | -0.033 | 63.2335
9.5 | 1.1758 | 0.02098 | -0.0292 | 56.0439
10 | 1.1923 | 0.02374 | -0.0262 | 50.2233
10.5 | 1.2085 | 0.02672 | -0.0236 | 45.2283
11 | 1.2224 | 0.03006 | -0.0212 | 40.6653
11.5 | 1.2325 | 0.03389 | -0.0192 | 36.3677
12 | 1.2411 | 0.03805 | -0.0175 | 32.6176
12.5 | 1.2525 | 0.04221 | -0.0162 | 29.6731
13 | 1.2533 | 0.04768 | -0.0153 | 26.2857
13.5 | 1.2623 | 0.05266 | -0.0149 | 23.9708
14 | 1.2647 | 0.0586 | -0.015 | 21.5819
14.5 | 1.2678 | 0.06474 | -0.0154 | 19.5829
15 | 1.2728 | 0.07106 | -0.0164 | 17.9116
15.5 | 1.2743 | 0.07805 | -0.018 | 16.3267
16 | 1.2706 | 0.08598 | -0.0201 | 14.7779
16.5 | 1.2643 | 0.09468 | -0.0229 | 13.3534
17 | 1.2551 | 0.10442 | -0.0268 | 12.0197
17.5 | 1.2402 | 0.11551 | -0.0321 | 10.7367
18 | 1.2218 | 0.12787 | -0.0388 | 9.555
18.5 | 1.1988 | 0.14167 | -0.047 | 8.4619
19 | 1.1721 | 0.15714 | -0.0569 | 7.459
19.5 | 1.129 | 0.17773 | -0.0707 | 6.3523
20 | 0.9982 | 0.23507 | -0.1021 | 4.2464

## 31. Re 500k Mach 0.50 (1)
BIGFOIL.COM POLAR EXPORT
GA 35-314
GA 35-314 |  |  |  | Cl Max: | 1.247 | at alpha= | 20 | deg
JavaFoil+Calcfoil stall+Eppler ext transition |  |  |  | L/D Max: | 97.552 | at alpha= | 4 | deg
Re: | 500000 |  |  | Cd Min: | 0.00785 | at alpha= | -1 | deg
Mach: | 0.5 |  |  | Cl=0 at alpha= | -2.3286 | deg
|  |  |  | @ Cl=0.1, Cd= | 0.0083911
|  |  |  | @ Cl=0.4, Cd= | 0.00795
|  |  |  | @ Cl=0.6, Cd= | 0.0081287
alpha (deg) | Cl | Cd | Cm | Cl/Cd
-20 | -0.976 | 0.22919 | -0.014 | -4.257
-19.5 | -0.949 | 0.22315 | -0.014 | -4.254
-19 | -0.923 | 0.22098 | -0.015 | -4.175
-18.5 | -0.896 | 0.21451 | -0.015 | -4.177
-18 | -0.869 | 0.20394 | -0.015 | -4.261
-17.5 | -0.84 | 0.19682 | -0.015 | -4.267
-17 | -0.812 | 0.18848 | -0.015 | -4.308
-16.5 | -0.785 | 0.18526 | -0.015 | -4.237
-16 | -0.758 | 0.17898 | -0.015 | -4.235
-15.5 | -0.731 | 0.17662 | -0.015 | -4.138
-15 | -0.704 | 0.16916 | -0.016 | -4.159
-14.5 | -0.677 | 0.16302 | -0.016 | -4.15
-14 | -0.65 | 0.15139 | -0.017 | -4.291
-13.5 | -0.622 | 0.14991 | -0.017 | -4.151
-13 | -0.595 | 0.13877 | -0.017 | -4.287
-12.5 | -0.566 | 0.13117 | -0.016 | -4.314
-12 | -0.538 | 0.12917 | -0.016 | -4.167
-11.5 | -0.511 | 0.12465 | -0.016 | -4.098
-11 | -0.483 | 0.12277 | -0.016 | -3.938
-10.5 | -0.456 | 0.12126 | -0.017 | -3.76
-10 | -0.428 | 0.11679 | -0.017 | -3.668
-9.5 | -0.401 | 0.11406 | -0.017 | -3.513
-9 | -0.373 | 0.09287 | -0.017 | -4.014
-8.5 | -0.345 | 0.08826 | -0.017 | -3.909
-8 | -0.317 | 0.07643 | -0.017 | -4.149
-7.5 | -0.289 | 0.06563 | -0.016 | -4.406
-7 | -0.261 | 0.05375 | -0.018 | -4.865
-6.5 | -0.337 | 0.04899 | -0.018 | -6.887
-6 | -0.351 | 0.04487 | -0.02 | -7.819
-5.5 | -0.325 | 0.04129 | -0.022 | -7.863
-5 | -0.349 | 0.01278 | -0.047 | -27.294
-4.5 | -0.291 | 0.01219 | -0.048 | -23.865
-4 | -0.228 | 0.01122 | -0.049 | -20.291
-3.5 | -0.161 | 0.01083 | -0.05 | -14.887
-3 | -0.093 | 0.01079 | -0.051 | -8.638
-2.5 | -0.024 | 0.0103 | -0.051 | -2.331
-2 | 0.046 | 0.01015 | -0.052 | 4.501
-1.5 | 0.116 | 0.00787 | -0.053 | 14.701
-1 | 0.186 | 0.00785 | -0.054 | 23.693
-0.5 | 0.256 | 0.00786 | -0.055 | 32.619
0 | 0.329 | 0.00786 | -0.056 | 41.892
0.5 | 0.4 | 0.00795 | -0.057 | 50.322
1 | 0.471 | 0.00809 | -0.058 | 58.2
1.5 | 0.541 | 0.00827 | -0.058 | 65.443
2 | 0.612 | 0.0081 | -0.059 | 75.587
2.5 | 0.68 | 0.0082 | -0.06 | 82.927
3 | 0.75 | 0.00846 | -0.061 | 88.581
3.5 | 0.819 | 0.00878 | -0.062 | 93.345
4 | 0.888 | 0.00911 | -0.063 | 97.552
4.5 | 0.945 | 0.01003 | -0.063 | 94.248
5 | 1.002 | 0.01074 | -0.063 | 93.303
5.5 | 1.063 | 0.01134 | -0.064 | 93.659
6 | 1.118 | 0.01208 | -0.064 | 92.505
6.5 | 1.158 | 0.01762 | -0.064 | 65.7
7 | 1.194 | 0.0228 | -0.065 | 52.347
7.5 | 1.225 | 0.02555 | -0.065 | 47.94
8 | 1.241 | 0.02778 | -0.066 | 44.682
8.5 | 1.231 | 0.03039 | -0.066 | 40.503
9 | 0.991 | 0.0612 | -0.025 | 16.186
9.5 | 0.661 | 0.06653 | -0.027 | 9.942
10 | 0.689 | 0.08078 | -0.027 | 8.528
10.5 | 0.717 | 0.08856 | -0.029 | 8.093
11 | 0.744 | 0.11691 | -0.03 | 6.368
11.5 | 0.773 | 0.12552 | -0.033 | 6.157
12 | 0.8 | 0.13053 | -0.034 | 6.131
12.5 | 0.828 | 0.13659 | -0.035 | 6.062
13 | 0.856 | 0.14263 | -0.037 | 6.005
13.5 | 0.885 | 0.16091 | -0.039 | 5.501
14 | 0.913 | 0.16645 | -0.04 | 5.484
14.5 | 0.94 | 0.17034 | -0.041 | 5.519
15 | 0.968 | 0.17277 | -0.043 | 5.605
15.5 | 0.997 | 0.17831 | -0.044 | 5.589
16 | 1.029 | 0.18828 | -0.048 | 5.465
16.5 | 1.053 | 0.19773 | -0.047 | 5.327
17 | 1.081 | 0.2032 | -0.048 | 5.318
17.5 | 1.108 | 0.20939 | -0.048 | 5.289
18 | 1.135 | 0.21719 | -0.049 | 5.225
18.5 | 1.164 | 0.22541 | -0.051 | 5.162
19 | 1.197 | 0.22531 | -0.055 | 5.313
19.5 | 1.22 | 0.23176 | -0.054 | 5.266
20 | 1.247 | 0.24121 | -0.054 | 5.171

## 32. Re 500k Mach 0.50 (2)
BIGFOIL.COM POLAR EXPORT
GA 35-314
GA 35-314 |  |  |  | Cl Max: | 1.1737 | at alpha= | 11.5 | deg
XFOIL ncrit=9 |  |  |  | L/D Max: | 104.287 | at alpha= | 5.5 | deg
Re: | 500000 |  |  | Cd Min: | 0.26429 | at alpha= | -20 | deg
Mach: | 0.5 |  |  | Cl=0 at alpha= | -2.2991 | deg
|  |  |  | @ Cl=0.1, Cd= | 0.0089863
|  |  |  | @ Cl=0.4, Cd= | 0.0089067
|  |  |  | @ Cl=0.6, Cd= | 0.0091296
alpha (deg) | Cl | Cd | Cm | Cl/Cd
-20 | -0.7247 | 0.26429 | 0.0581 | -2.7421
-19 | -0.6784 | 0.2479 | 0.048 | -2.7366
-18.5 | -0.6545 | 0.24025 | 0.043 | -2.7242
-18 | -0.6311 | 0.23231 | 0.038 | -2.7166
-17.5 | -0.6091 | 0.22381 | 0.032 | -2.7215
-17 | -0.5917 | 0.21542 | 0.0252 | -2.7467
-16.5 | -0.5644 | 0.20728 | 0.022 | -2.7229
-16 | -0.5407 | 0.19982 | 0.0178 | -2.7059
-15.5 | -0.518 | 0.19197 | 0.013 | -2.6983
-15 | -0.4991 | 0.18323 | 0.0069 | -2.7239
-14.5 | -0.4841 | 0.17417 | 0.0004 | -2.7795
-14 | -0.4569 | 0.16667 | -0.0024 | -2.7413
-13.5 | -0.4334 | 0.15915 | -0.0072 | -2.7232
-13 | -0.4157 | 0.14959 | -0.016 | -2.7789
-12.5 | -0.4082 | 0.14066 | -0.0208 | -2.902
-12 | -0.3849 | 0.13384 | -0.0218 | -2.8758
-11.5 | -0.3681 | 0.12662 | -0.0249 | -2.9071
-11 | -0.3553 | 0.11859 | -0.0291 | -2.996
-10.5 | -0.3569 | 0.10745 | -0.0373 | -3.3215
-10 | -0.3503 | 0.09821 | -0.0417 | -3.5668
-9.5 | -0.3432 | 0.08896 | -0.0451 | -3.8579
-9 | -0.3425 | 0.08012 | -0.0496 | -4.2748
-8.5 | -0.349 | 0.06938 | -0.0564 | -5.0303
-8 | -0.3761 | 0.05434 | -0.0681 | -6.9212
-7.5 | -0.4087 | 0.04379 | -0.0759 | -9.3332
-7 | -0.4417 | 0.03698 | -0.0754 | -11.9443
-6.5 | -0.4494 | 0.03063 | -0.0726 | -14.6719
-6 | -0.4292 | 0.02491 | -0.0696 | -17.23
-5.5 | -0.3875 | 0.02036 | -0.0666 | -19.0324
-5 | -0.3321 | 0.01732 | -0.0644 | -19.1744
-4.5 | -0.272 | 0.01542 | -0.0623 | -17.6394
-4 | -0.2121 | 0.01386 | -0.0607 | -15.303
-3.5 | -0.1507 | 0.01268 | -0.0595 | -11.8849
-3 | -0.086 | 0.01176 | -0.0589 | -7.3129
-2 | 0.0367 | 0.00907 | -0.0583 | 4.0463
-1.5 | 0.1048 | 0.00898 | -0.0582 | 11.6704
-1 | 0.1721 | 0.00888 | -0.0582 | 19.3806
-0.5 | 0.2407 | 0.00888 | -0.0583 | 27.1059
0 | 0.3092 | 0.00886 | -0.0587 | 34.8984
0.5 | 0.3773 | 0.0089 | -0.0588 | 42.3933
1 | 0.4451 | 0.00892 | -0.059 | 49.8991
1.5 | 0.5126 | 0.00901 | -0.059 | 56.8923
2 | 0.5798 | 0.00909 | -0.0589 | 63.7844
2.5 | 0.6462 | 0.00922 | -0.0585 | 70.0868
3 | 0.7125 | 0.00935 | -0.0578 | 76.2032
3.5 | 0.7771 | 0.00942 | -0.0567 | 82.4947
4 | 0.8387 | 0.00947 | -0.0547 | 88.5639
4.5 | 0.8977 | 0.00954 | -0.0521 | 94.0985
5 | 0.9663 | 0.00965 | -0.0513 | 100.1347
5.5 | 1.046 | 0.01003 | -0.0531 | 104.2871
6 | 1.1009 | 0.01082 | -0.0506 | 101.7468
6.5 | 1.1327 | 0.01248 | -0.0453 | 90.7612
7.5 | 1.1227 | 0.01917 | -0.0304 | 58.5655
8 | 1.1278 | 0.02314 | -0.026 | 48.7381
8.5 | 1.1353 | 0.02728 | -0.0224 | 41.6166
9 | 1.1427 | 0.03169 | -0.0192 | 36.0587
9.5 | 1.1507 | 0.03635 | -0.0166 | 31.6561
10 | 1.1571 | 0.04152 | -0.0146 | 27.8685
10.5 | 1.165 | 0.04696 | -0.0131 | 24.8083
11 | 1.1712 | 0.05293 | -0.0122 | 22.1273
11.5 | 1.1737 | 0.05956 | -0.0117 | 19.7062
12 | 1.1707 | 0.06718 | -0.0122 | 17.4263
12.5 | 1.1688 | 0.07523 | -0.0132 | 15.5364
13 | 1.1587 | 0.08486 | -0.0159 | 13.6543
13.5 | 1.1419 | 0.09599 | -0.0206 | 11.896
14 | 1.1174 | 0.10907 | -0.0273 | 10.2448
14.5 | 1.0881 | 0.1239 | -0.0362 | 8.7821
15 | 1.0576 | 0.14008 | -0.0468 | 7.55
15.5 | 1.0245 | 0.15815 | -0.0589 | 6.478
16 | 0.9952 | 0.17722 | -0.0713 | 5.6156
16.5 | 0.9913 | 0.19125 | -0.0799 | 5.1833

## 33. Re 750k Mach 0.00 (1)
BIGFOIL.COM POLAR EXPORT
GA 35-314
GA 35-314 |  |  |  | Cl Max: | 1.447 | at alpha= | 13.5 | deg
JavaFoil+Calcfoil stall+Eppler ext transition |  |  |  | L/D Max: | 123.891 | at alpha= | 6.5 | deg
Re: | 750000 |  |  | Cd Min: | 0.00642 | at alpha= | 2 | deg
Mach: | 0 |  |  | Cl=0 at alpha= | -2.3279 | deg
|  |  |  | @ Cl=0.1, Cd= | 0.0066
|  |  |  | @ Cl=0.4, Cd= | 0.0066384
|  |  |  | @ Cl=0.6, Cd= | 0.00654
alpha (deg) | Cl | Cd | Cm | Cl/Cd
-18 | -0.58 | 0.15994 | -0.01 | -3.624
-17.5 | -0.594 | 0.15399 | -0.01 | -3.86
-17 | -0.608 | 0.14302 | -0.01 | -4.255
-16.5 | -0.622 | 0.13716 | -0.011 | -4.533
-16 | -0.634 | 0.13097 | -0.011 | -4.839
-15.5 | -0.645 | 0.12323 | -0.012 | -5.233
-15 | -0.654 | 0.11636 | -0.012 | -5.622
-14.5 | -0.662 | 0.11063 | -0.012 | -5.98
-14 | -0.667 | 0.10292 | -0.012 | -6.476
-13.5 | -0.669 | 0.09857 | -0.012 | -6.792
-13 | -0.67 | 0.09252 | -0.013 | -7.242
-12.5 | -0.668 | 0.08711 | -0.013 | -7.663
-12 | -0.662 | 0.08267 | -0.013 | -8.006
-11.5 | -0.653 | 0.0768 | -0.013 | -8.503
-11 | -0.642 | 0.07275 | -0.014 | -8.82
-10.5 | -0.626 | 0.06878 | -0.014 | -9.098
-10 | -0.607 | 0.06406 | -0.015 | -9.481
-9.5 | -0.586 | 0.0596 | -0.016 | -9.825
-9 | -0.56 | 0.05589 | -0.017 | -10.026
-8.5 | -0.643 | 0.01373 | -0.035 | -46.85
-8 | -0.61 | 0.01217 | -0.036 | -50.155
-7.5 | -0.57 | 0.01236 | -0.037 | -46.072
-7 | -0.524 | 0.01143 | -0.038 | -45.893
-6.5 | -0.475 | 0.01135 | -0.039 | -41.909
-6 | -0.424 | 0.01101 | -0.039 | -38.509
-5.5 | -0.37 | 0.01015 | -0.04 | -36.479
-5 | -0.315 | 0.01023 | -0.041 | -30.794
-4.5 | -0.258 | 0.00957 | -0.042 | -26.95
-4 | -0.2 | 0.00949 | -0.042 | -21.06
-3.5 | -0.141 | 0.00924 | -0.043 | -15.242
-3 | -0.081 | 0.00895 | -0.044 | -9.057
-2.5 | -0.021 | 0.00882 | -0.045 | -2.364
-2 | 0.04 | 0.00663 | -0.045 | 5.984
-1.5 | 0.1 | 0.0066 | -0.046 | 15.197
-1 | 0.161 | 0.00654 | -0.047 | 24.666
-0.5 | 0.222 | 0.0066 | -0.048 | 33.651
0 | 0.285 | 0.00656 | -0.048 | 43.468
0.5 | 0.346 | 0.00656 | -0.049 | 52.832
1 | 0.408 | 0.00665 | -0.05 | 61.333
1.5 | 0.469 | 0.00645 | -0.051 | 72.644
2 | 0.53 | 0.00642 | -0.051 | 82.624
2.5 | 0.59 | 0.00652 | -0.052 | 90.416
3 | 0.65 | 0.00664 | -0.053 | 97.891
3.5 | 0.711 | 0.00676 | -0.054 | 105.151
4 | 0.771 | 0.00708 | -0.054 | 108.913
4.5 | 0.831 | 0.00729 | -0.055 | 114.097
5 | 0.891 | 0.00746 | -0.056 | 119.445
5.5 | 0.949 | 0.00783 | -0.057 | 121.253
6 | 1.006 | 0.00845 | -0.058 | 119.113
6.5 | 1.062 | 0.00857 | -0.058 | 123.891
7 | 1.115 | 0.00916 | -0.059 | 121.728
7.5 | 1.144 | 0.01295 | -0.059 | 88.28
8 | 1.178 | 0.01736 | -0.058 | 67.823
8.5 | 1.22 | 0.01855 | -0.059 | 65.774
9 | 1.259 | 0.01973 | -0.059 | 63.816
9.5 | 1.295 | 0.02101 | -0.06 | 61.662
10 | 1.328 | 0.02238 | -0.06 | 59.344
10.5 | 1.358 | 0.0238 | -0.061 | 57.038
11 | 1.383 | 0.02543 | -0.061 | 54.371
11.5 | 1.404 | 0.02717 | -0.062 | 51.694
12 | 1.422 | 0.0288 | -0.062 | 49.389
12.5 | 1.435 | 0.0311 | -0.063 | 46.131
13 | 1.444 | 0.03324 | -0.063 | 43.426
13.5 | 1.447 | 0.03595 | -0.064 | 40.25
14 | 1.447 | 0.03841 | -0.064 | 37.675
14.5 | 1.434 | 0.04196 | -0.064 | 34.188
15 | 1.409 | 0.04684 | -0.064 | 30.078
15.5 | 1.238 | 0.10677 | -0.045 | 11.598
16 | 1.192 | 0.12196 | -0.027 | 9.77
16.5 | 1.173 | 0.12964 | -0.033 | 9.045
17 | 1.148 | 0.13628 | -0.035 | 8.427
17.5 | 1.116 | 0.14236 | -0.027 | 7.837
18 | 1.086 | 0.14985 | -0.028 | 7.248
18.5 | 1.055 | 0.15945 | -0.028 | 6.614

## 34. Re 750k Mach 0.00 (2)
BIGFOIL.COM POLAR EXPORT
GA 35-314
GA 35-314 |  |  |  | Cl Max: | 1.3844 | at alpha= | 15.5 | deg
XFOIL ncrit=9 |  |  |  | L/D Max: | 123.303 | at alpha= | 6 | deg
Re: | 750000 |  |  | Cd Min: | 0.17712 | at alpha= | -16 | deg
Mach: | 0 |  |  | Cl=0 at alpha= | -2.2648 | deg
|  |  |  | @ Cl=0.1, Cd= | 0.0069963
|  |  |  | @ Cl=0.4, Cd= | 0.0067258
|  |  |  | @ Cl=0.6, Cd= | 0.006838
alpha (deg) | Cl | Cd | Cm | Cl/Cd
-16 | -0.536 | 0.17712 | 0.0089 | -3.0262
-15.5 | -0.5204 | 0.16967 | 0.0058 | -3.0671
-15 | -0.503 | 0.16355 | 0.0028 | -3.0755
-14.5 | -0.4871 | 0.15725 | -0.0005 | -3.0976
-14 | -0.4754 | 0.14948 | -0.0045 | -3.1804
-13.5 | -0.4791 | 0.13616 | -0.012 | -3.5187
-13 | -0.4786 | 0.12561 | -0.0166 | -3.8102
-12.5 | -0.466 | 0.11948 | -0.0195 | -3.9002
-11.5 | -0.7349 | 0.04311 | -0.0657 | -17.0471
-11 | -0.809 | 0.03382 | -0.0595 | -23.9208
-10.5 | -0.8083 | 0.02849 | -0.0558 | -28.3714
-10 | -0.7827 | 0.02493 | -0.0534 | -31.3959
-9.5 | -0.7468 | 0.02207 | -0.0518 | -33.8378
-9 | -0.7035 | 0.02014 | -0.0507 | -34.9305
-8.5 | -0.6615 | 0.0177 | -0.0495 | -37.3729
-8 | -0.6124 | 0.01669 | -0.0489 | -36.6926
-7.5 | -0.5613 | 0.01574 | -0.0485 | -35.6607
-7 | -0.513 | 0.01432 | -0.0479 | -35.824
-6.5 | -0.4603 | 0.01357 | -0.0476 | -33.9204
-6 | -0.4086 | 0.01257 | -0.0473 | -32.506
-5.5 | -0.3539 | 0.01212 | -0.0473 | -29.1997
-5 | -0.3001 | 0.0113 | -0.0473 | -26.5575
-4.5 | -0.2456 | 0.01069 | -0.0473 | -22.9747
-4 | -0.1894 | 0.0102 | -0.0475 | -18.5686
-3.5 | -0.1335 | 0.00974 | -0.0477 | -13.7064
-3 | -0.0795 | 0.00862 | -0.048 | -9.2227
-2.5 | -0.0271 | 0.00739 | -0.0483 | -3.6671
-2 | 0.0305 | 0.00715 | -0.0487 | 4.2657
-1.5 | 0.0879 | 0.00703 | -0.0491 | 12.5036
-1 | 0.1453 | 0.00687 | -0.0494 | 21.1499
-0.5 | 0.203 | 0.0068 | -0.0498 | 29.8529
0 | 0.2608 | 0.00676 | -0.0502 | 38.5799
0.5 | 0.3186 | 0.00672 | -0.0505 | 47.4107
1 | 0.376 | 0.00673 | -0.0508 | 55.8692
1.5 | 0.4334 | 0.00672 | -0.0511 | 64.494
2 | 0.4905 | 0.00677 | -0.0514 | 72.452
2.5 | 0.5474 | 0.00681 | -0.0515 | 80.3818
3 | 0.6037 | 0.00684 | -0.0516 | 88.2602
3.5 | 0.6593 | 0.00689 | -0.0515 | 95.6894
4 | 0.7138 | 0.00695 | -0.0512 | 102.705
4.5 | 0.7671 | 0.00702 | -0.0507 | 109.2735
5 | 0.8184 | 0.00709 | -0.0496 | 115.4302
5.5 | 0.88 | 0.00726 | -0.0511 | 121.2121
6 | 0.9408 | 0.00763 | -0.0527 | 123.3028
6.5 | 0.9933 | 0.00819 | -0.0527 | 121.2821
7 | 1.0407 | 0.00917 | -0.0521 | 113.4896
7.5 | 1.0798 | 0.01074 | -0.0504 | 100.54
8 | 1.1167 | 0.01227 | -0.0485 | 91.0106
8.5 | 1.1531 | 0.01359 | -0.0463 | 84.8492
9 | 1.185 | 0.01493 | -0.0436 | 79.3704
9.5 | 1.2067 | 0.01629 | -0.0391 | 74.0761
10 | 1.2265 | 0.01788 | -0.0351 | 68.5962
10.5 | 1.2478 | 0.0197 | -0.032 | 63.3401
11 | 1.2676 | 0.02186 | -0.0292 | 57.9872
11.5 | 1.289 | 0.02406 | -0.027 | 53.5744
12 | 1.3091 | 0.02652 | -0.025 | 49.3627
12.5 | 1.325 | 0.02942 | -0.023 | 45.0374
13 | 1.3358 | 0.0329 | -0.0212 | 40.6018
13.5 | 1.353 | 0.03599 | -0.0199 | 37.5938
14 | 1.3573 | 0.04042 | -0.0186 | 33.5799
14.5 | 1.371 | 0.04422 | -0.018 | 31.0041
15 | 1.3802 | 0.04871 | -0.0177 | 28.335
15.5 | 1.3844 | 0.05398 | -0.0178 | 25.6465
16 | 1.3769 | 0.06097 | -0.0185 | 22.5832
16.5 | 1.3811 | 0.06687 | -0.0196 | 20.6535
17 | 1.382 | 0.0735 | -0.0211 | 18.8027
17.5 | 1.3819 | 0.08054 | -0.0232 | 17.1579
18 | 1.3778 | 0.08849 | -0.026 | 15.5701
18.5 | 1.3695 | 0.09735 | -0.0294 | 14.0678
19 | 1.3584 | 0.107 | -0.0335 | 12.6953
19.5 | 1.3435 | 0.11743 | -0.0383 | 11.4409
20 | 1.3312 | 0.12776 | -0.0434 | 10.4195

## 35. Re 750k Mach 0.10 (1)
BIGFOIL.COM POLAR EXPORT
GA 35-314
GA 35-314 |  |  |  | Cl Max: | 1.435 | at alpha= | 13 | deg
JavaFoil+Calcfoil stall+Eppler ext transition |  |  |  | L/D Max: | 123.695 | at alpha= | 6.5 | deg
Re: | 750000 |  |  | Cd Min: | 0.00642 | at alpha= | 2 | deg
Mach: | 0.1 |  |  | Cl=0 at alpha= | -2.3279 | deg
|  |  |  | @ Cl=0.1, Cd= | 0.0065911
|  |  |  | @ Cl=0.4, Cd= | 0.0066255
|  |  |  | @ Cl=0.6, Cd= | 0.0065349
alpha (deg) | Cl | Cd | Cm | Cl/Cd
-18 | -0.531 | 0.16042 | -0.01 | -3.313
-17.5 | -0.549 | 0.15257 | -0.01 | -3.599
-17 | -0.566 | 0.14557 | -0.01 | -3.888
-16.5 | -0.582 | 0.14075 | -0.011 | -4.138
-16 | -0.598 | 0.13053 | -0.011 | -4.579
-15.5 | -0.612 | 0.12465 | -0.011 | -4.907
-15 | -0.624 | 0.11794 | -0.012 | -5.291
-14.5 | -0.635 | 0.11013 | -0.012 | -5.766
-14 | -0.643 | 0.10553 | -0.012 | -6.096
-13.5 | -0.649 | 0.0991 | -0.012 | -6.552
-13 | -0.653 | 0.0932 | -0.013 | -7.001
-12.5 | -0.653 | 0.08853 | -0.013 | -7.377
-12 | -0.65 | 0.08247 | -0.013 | -7.882
-11.5 | -0.644 | 0.07825 | -0.013 | -8.225
-11 | -0.634 | 0.07272 | -0.015 | -8.723
-10.5 | -0.621 | 0.06836 | -0.015 | -9.079
-10 | -0.603 | 0.06461 | -0.015 | -9.333
-9.5 | -0.583 | 0.06011 | -0.016 | -9.697
-9 | -0.559 | 0.0563 | -0.017 | -9.92
-8.5 | -0.634 | 0.01482 | -0.035 | -42.756
-8 | -0.61 | 0.01227 | -0.036 | -49.685
-7.5 | -0.57 | 0.01243 | -0.037 | -45.846
-7 | -0.526 | 0.01149 | -0.038 | -45.752
-6.5 | -0.477 | 0.01147 | -0.039 | -41.565
-6 | -0.426 | 0.01101 | -0.04 | -38.658
-5.5 | -0.372 | 0.01011 | -0.04 | -36.786
-5 | -0.316 | 0.01004 | -0.041 | -31.496
-4.5 | -0.259 | 0.00966 | -0.042 | -26.836
-4 | -0.201 | 0.00947 | -0.042 | -21.211
-3.5 | -0.141 | 0.00927 | -0.043 | -15.267
-3 | -0.081 | 0.00901 | -0.044 | -9.047
-2.5 | -0.021 | 0.00884 | -0.045 | -2.37
-2 | 0.04 | 0.00666 | -0.046 | 5.983
-1.5 | 0.101 | 0.00659 | -0.046 | 15.292
-1 | 0.162 | 0.00657 | -0.047 | 24.671
-0.5 | 0.223 | 0.00663 | -0.048 | 33.631
0 | 0.287 | 0.00655 | -0.049 | 43.764
0.5 | 0.348 | 0.00655 | -0.049 | 53.17
1 | 0.41 | 0.00664 | -0.05 | 61.656
1.5 | 0.471 | 0.00646 | -0.051 | 72.978
2 | 0.533 | 0.00642 | -0.052 | 82.94
2.5 | 0.593 | 0.00652 | -0.052 | 90.934
3 | 0.654 | 0.00665 | -0.053 | 98.353
3.5 | 0.714 | 0.00685 | -0.054 | 104.338
4 | 0.775 | 0.00712 | -0.055 | 108.866
4.5 | 0.835 | 0.00733 | -0.055 | 113.943
5 | 0.895 | 0.00752 | -0.056 | 118.99
5.5 | 0.954 | 0.00784 | -0.057 | 121.737
6 | 1.011 | 0.00847 | -0.058 | 119.354
6.5 | 1.067 | 0.00862 | -0.059 | 123.695
7 | 1.12 | 0.00923 | -0.059 | 121.375
7.5 | 1.147 | 0.01334 | -0.059 | 86.032
8 | 1.182 | 0.01755 | -0.059 | 67.318
8.5 | 1.224 | 0.01877 | -0.059 | 65.186
9 | 1.262 | 0.02 | -0.06 | 63.104
9.5 | 1.298 | 0.02128 | -0.06 | 60.979
10 | 1.33 | 0.0227 | -0.061 | 58.589
10.5 | 1.358 | 0.02416 | -0.061 | 56.213
11 | 1.382 | 0.02585 | -0.062 | 53.469
11.5 | 1.402 | 0.02761 | -0.062 | 50.79
12 | 1.418 | 0.02953 | -0.063 | 48.004
12.5 | 1.428 | 0.03173 | -0.063 | 45.024
13 | 1.435 | 0.03391 | -0.063 | 42.305
13.5 | 1.435 | 0.03682 | -0.064 | 38.971
14 | 1.431 | 0.03969 | -0.064 | 36.062
14.5 | 1.413 | 0.04345 | -0.064 | 32.525
15 | 1.365 | 0.05384 | -0.063 | 25.354
15.5 | 1.189 | 0.11587 | -0.027 | 10.257
16 | 1.169 | 0.12395 | -0.033 | 9.428
16.5 | 1.138 | 0.12942 | -0.027 | 8.792
17 | 1.108 | 0.13635 | -0.027 | 8.125
17.5 | 1.075 | 0.14526 | -0.028 | 7.403
18 | 1.041 | 0.15391 | -0.027 | 6.761

## 36. Re 750k Mach 0.10 (2)
BIGFOIL.COM POLAR EXPORT
GA 35-314
GA 35-314 |  |  |  | Cl Max: | 1.3745 | at alpha= | 15.5 | deg
XFOIL ncrit=9 |  |  |  | L/D Max: | 123.242 | at alpha= | 6 | deg
Re: | 750000 |  |  | Cd Min: | 0.17046 | at alpha= | -15.5 | deg
Mach: | 0.1 |  |  | Cl=0 at alpha= | -2.2651 | deg
|  |  |  | @ Cl=0.1, Cd= | 0.0070261
|  |  |  | @ Cl=0.4, Cd= | 0.00675
|  |  |  | @ Cl=0.6, Cd= | 0.006866
alpha (deg) | Cl | Cd | Cm | Cl/Cd
-15.5 | -0.5197 | 0.17046 | 0.0061 | -3.0488
-15 | -0.5021 | 0.16431 | 0.0031 | -3.0558
-14.5 | -0.486 | 0.15796 | -0.0003 | -3.0767
-14 | -0.474 | 0.15019 | -0.0043 | -3.156
-13.5 | -0.4769 | 0.1371 | -0.0118 | -3.4785
-13 | -0.475 | 0.12684 | -0.0163 | -3.7449
-12.5 | -0.4618 | 0.12075 | -0.0191 | -3.8244
-12 | -0.544 | 0.08666 | -0.0346 | -6.2774
-11.5 | -0.6415 | 0.05406 | -0.0617 | -11.8664
-11 | -0.7227 | 0.04119 | -0.0653 | -17.5455
-10.5 | -0.7844 | 0.03216 | -0.0587 | -24.3905
-10 | -0.7753 | 0.02699 | -0.0554 | -28.7255
-9.5 | -0.7461 | 0.02325 | -0.0532 | -32.0903
-9 | -0.7057 | 0.02076 | -0.0518 | -33.9933
-8.5 | -0.664 | 0.01816 | -0.0505 | -36.5639
-7.5 | -0.5644 | 0.01597 | -0.0493 | -35.3413
-7 | -0.5156 | 0.0145 | -0.0485 | -35.5586
-6.5 | -0.4629 | 0.01371 | -0.0482 | -33.7637
-6 | -0.4109 | 0.01267 | -0.0478 | -32.4309
-5 | -0.3019 | 0.01136 | -0.0477 | -26.5757
-4.5 | -0.247 | 0.01074 | -0.0477 | -22.9981
-4 | -0.1904 | 0.01027 | -0.0479 | -18.5394
-3.5 | -0.1342 | 0.00978 | -0.048 | -13.7219
-3 | -0.0795 | 0.00875 | -0.0483 | -9.0857
-2.5 | -0.0272 | 0.00742 | -0.0486 | -3.6658
-2 | 0.0307 | 0.00717 | -0.049 | 4.2817
-1.5 | 0.0885 | 0.00706 | -0.0493 | 12.5354
-1 | 0.1462 | 0.00689 | -0.0497 | 21.2192
-0.5 | 0.2042 | 0.00683 | -0.05 | 29.8975
0 | 0.2625 | 0.00678 | -0.0504 | 38.7168
0.5 | 0.3205 | 0.00675 | -0.0508 | 47.4815
1 | 0.3784 | 0.00675 | -0.0511 | 56.0593
1.5 | 0.4361 | 0.00675 | -0.0514 | 64.6074
2 | 0.4937 | 0.00679 | -0.0517 | 72.7099
2.5 | 0.5507 | 0.00684 | -0.0518 | 80.5117
3 | 0.6076 | 0.00687 | -0.0519 | 88.4425
3.5 | 0.6635 | 0.00691 | -0.0518 | 96.0203
4 | 0.7185 | 0.00698 | -0.0515 | 102.937
4.5 | 0.7722 | 0.00705 | -0.0509 | 109.5319
5 | 0.8237 | 0.00713 | -0.0499 | 115.5259
5.5 | 0.8851 | 0.00729 | -0.0511 | 121.4129
6 | 0.9465 | 0.00768 | -0.0528 | 123.2422
6.5 | 0.9992 | 0.00826 | -0.0527 | 120.9685
7 | 1.0461 | 0.00931 | -0.052 | 112.3631
7.5 | 1.0844 | 0.01095 | -0.0501 | 99.032
8 | 1.1212 | 0.01246 | -0.048 | 89.9839
8.5 | 1.1563 | 0.01382 | -0.0456 | 83.6686
9 | 1.1874 | 0.01515 | -0.0426 | 78.3762
9.5 | 1.2055 | 0.01662 | -0.0376 | 72.5331
10 | 1.2257 | 0.01832 | -0.0339 | 66.905
10.5 | 1.2473 | 0.02024 | -0.0309 | 61.6255
11 | 1.2674 | 0.02247 | -0.0282 | 56.4041
11.5 | 1.2854 | 0.02502 | -0.0258 | 51.3749
12 | 1.3061 | 0.02752 | -0.0239 | 47.46
12.5 | 1.3224 | 0.0305 | -0.022 | 43.3574
13 | 1.3334 | 0.03407 | -0.0202 | 39.1371
13.5 | 1.3485 | 0.03744 | -0.019 | 36.0176
14 | 1.3529 | 0.04202 | -0.0179 | 32.1966
14.5 | 1.3651 | 0.04612 | -0.0173 | 29.5989
15 | 1.3732 | 0.0509 | -0.0172 | 26.9784
15.5 | 1.3745 | 0.05667 | -0.0175 | 24.2545
16 | 1.3684 | 0.06372 | -0.0184 | 21.4752
16.5 | 1.3708 | 0.07005 | -0.0197 | 19.5689
17 | 1.3701 | 0.07711 | -0.0215 | 17.7681
17.5 | 1.3685 | 0.08461 | -0.0239 | 16.1742
18 | 1.3628 | 0.09303 | -0.027 | 14.649
18.5 | 1.3533 | 0.10232 | -0.0308 | 13.2262
19 | 1.3411 | 0.11235 | -0.0353 | 11.9368
19.5 | 1.3252 | 0.12316 | -0.0404 | 10.76
20 | 1.3137 | 0.1337 | -0.0461 | 9.8257

## 37. Re 750k Mach 0.25 (1)
BIGFOIL.COM POLAR EXPORT
GA 35-314
GA 35-314 |  |  |  | Cl Max: | 1.378 | at alpha= | 12 | deg
JavaFoil+Calcfoil stall+Eppler ext transition |  |  |  | L/D Max: | 121.5 | at alpha= | 5.5 | deg
Re: | 750000 |  |  | Cd Min: | 0.00656 | at alpha= | 2 | deg
Mach: | 0.25 |  |  | Cl=0 at alpha= | -2.3254 | deg
|  |  |  | @ Cl=0.1, Cd= | 0.0067075
|  |  |  | @ Cl=0.4, Cd= | 0.0067
|  |  |  | @ Cl=0.6, Cd= | 0.0066198
alpha (deg) | Cl | Cd | Cm | Cl/Cd
-13 | -0.498 | 0.09949 | -0.013 | -5.005
-12.5 | -0.524 | 0.09406 | -0.013 | -5.572
-12 | -0.545 | 0.08791 | -0.013 | -6.196
-11.5 | -0.56 | 0.08203 | -0.014 | -6.823
-11 | -0.569 | 0.07671 | -0.015 | -7.413
-10.5 | -0.572 | 0.0706 | -0.015 | -8.095
-10 | -0.568 | 0.06629 | -0.016 | -8.568
-9.5 | -0.558 | 0.06229 | -0.016 | -8.962
-9 | -0.543 | 0.05796 | -0.017 | -9.37
-8.5 | -0.524 | 0.05327 | -0.019 | -9.828
-8 | -0.585 | 0.01541 | -0.036 | -37.976
-7.5 | -0.567 | 0.01263 | -0.038 | -44.886
-7 | -0.53 | 0.01237 | -0.039 | -42.8
-6.5 | -0.484 | 0.01178 | -0.04 | -41.074
-6 | -0.433 | 0.01139 | -0.041 | -38.047
-5.5 | -0.38 | 0.01091 | -0.041 | -34.82
-5 | -0.324 | 0.01027 | -0.042 | -31.51
-4.5 | -0.266 | 0.0098 | -0.043 | -27.09
-4 | -0.206 | 0.00915 | -0.044 | -22.522
-3.5 | -0.145 | 0.00934 | -0.044 | -15.555
-3 | -0.084 | 0.00914 | -0.045 | -9.15
-2.5 | -0.022 | 0.00889 | -0.046 | -2.422
-2 | 0.041 | 0.00667 | -0.047 | 6.142
-1.5 | 0.104 | 0.00671 | -0.048 | 15.439
-1 | 0.166 | 0.00669 | -0.048 | 24.892
-0.5 | 0.229 | 0.00663 | -0.049 | 34.573
0 | 0.294 | 0.0066 | -0.05 | 44.632
0.5 | 0.358 | 0.00666 | -0.051 | 53.68
1 | 0.421 | 0.00672 | -0.051 | 62.611
1.5 | 0.484 | 0.00658 | -0.052 | 73.639
2 | 0.547 | 0.00656 | -0.053 | 83.427
2.5 | 0.609 | 0.00663 | -0.054 | 91.858
3 | 0.672 | 0.00676 | -0.055 | 99.297
3.5 | 0.734 | 0.00696 | -0.055 | 105.386
4 | 0.796 | 0.00725 | -0.056 | 109.878
4.5 | 0.858 | 0.00751 | -0.057 | 114.292
5 | 0.919 | 0.00773 | -0.058 | 118.825
5.5 | 0.979 | 0.00806 | -0.059 | 121.5
6 | 1.037 | 0.00882 | -0.059 | 117.655
6.5 | 1.094 | 0.00917 | -0.06 | 119.208
7 | 1.148 | 0.00975 | -0.061 | 117.722
7.5 | 1.16 | 0.01724 | -0.06 | 67.296
8 | 1.202 | 0.01892 | -0.06 | 63.516
8.5 | 1.241 | 0.02016 | -0.06 | 61.592
9 | 1.277 | 0.02148 | -0.061 | 59.48
9.5 | 1.309 | 0.02296 | -0.062 | 57
10 | 1.334 | 0.02463 | -0.062 | 54.185
10.5 | 1.355 | 0.0264 | -0.063 | 51.316
11 | 1.369 | 0.02834 | -0.063 | 48.325
11.5 | 1.377 | 0.03051 | -0.063 | 45.131
12 | 1.378 | 0.0327 | -0.064 | 42.139
12.5 | 1.371 | 0.03544 | -0.064 | 38.683
13 | 1.166 | 0.09011 | -0.026 | 12.936
13.5 | 1.152 | 0.09603 | -0.027 | 11.996
14 | 1.131 | 0.10238 | -0.026 | 11.051
14.5 | 1.096 | 0.10909 | -0.025 | 10.043
15 | 1.047 | 0.11798 | -0.025 | 8.878
15.5 | 0.992 | 0.12694 | -0.026 | 7.812
16 | 0.929 | 0.13405 | -0.026 | 6.932
16.5 | 0.861 | 0.14589 | -0.027 | 5.9
17 | 0.787 | 0.15492 | -0.028 | 5.08

## 38. Re 750k Mach 0.25 (2)
BIGFOIL.COM POLAR EXPORT
GA 35-314
GA 35-314 |  |  |  | Cl Max: | 1.3302 | at alpha= | 15 | deg
XFOIL ncrit=9 |  |  |  | L/D Max: | 122.262 | at alpha= | 6 | deg
Re: | 750000 |  |  | Cd Min: | 0.16847 | at alpha= | 20 | deg
Mach: | 0.25 |  |  | Cl=0 at alpha= | -2.2686 | deg
|  |  |  | @ Cl=0.1, Cd= | 0.0071406
|  |  |  | @ Cl=0.4, Cd= | 0.006877
|  |  |  | @ Cl=0.6, Cd= | 0.0070158
alpha (deg) | Cl | Cd | Cm | Cl/Cd
-14 | -0.4677 | 0.15366 | -0.0035 | -3.0437
-13.5 | -0.4674 | 0.14154 | -0.0108 | -3.3022
-12.5 | -0.4298 | 0.12534 | -0.0216 | -3.4291
-12 | -0.4179 | 0.11869 | -0.0246 | -3.5209
-11.5 | -0.4154 | 0.10981 | -0.0287 | -3.7829
-11 | -0.5257 | 0.06994 | -0.0493 | -7.5164
-10.5 | -0.5716 | 0.05423 | -0.0616 | -10.5403
-10 | -0.6204 | 0.04349 | -0.0674 | -14.2653
-9.5 | -0.6678 | 0.03633 | -0.0639 | -18.3815
-9 | -0.6863 | 0.02838 | -0.0597 | -24.1825
-8.5 | -0.6647 | 0.02312 | -0.0568 | -28.75
-8 | -0.6268 | 0.01963 | -0.0549 | -31.9307
-7.5 | -0.5781 | 0.01791 | -0.0537 | -32.2781
-7 | -0.5265 | 0.01633 | -0.0526 | -32.2413
-6.5 | -0.4761 | 0.01466 | -0.0515 | -32.4761
-6 | -0.4214 | 0.01366 | -0.0509 | -30.8492
-5.5 | -0.3675 | 0.01258 | -0.0503 | -29.213
-5 | -0.3117 | 0.01176 | -0.0499 | -26.5051
-4.5 | -0.2538 | 0.01121 | -0.0498 | -22.6405
-4 | -0.1967 | 0.01053 | -0.0497 | -18.68
-3.5 | -0.1383 | 0.00999 | -0.0498 | -13.8438
-3 | -0.0801 | 0.00939 | -0.0499 | -8.5304
-2.5 | -0.0274 | 0.0076 | -0.0503 | -3.6053
-2 | 0.0318 | 0.00729 | -0.0506 | 4.3621
-1.5 | 0.0917 | 0.00716 | -0.0509 | 12.8073
-1 | 0.1515 | 0.00702 | -0.0512 | 21.5812
-0.5 | 0.2114 | 0.00696 | -0.0516 | 30.3736
0 | 0.2717 | 0.0069 | -0.052 | 39.3768
0.5 | 0.3316 | 0.00691 | -0.0524 | 47.9884
1 | 0.3917 | 0.00687 | -0.0527 | 57.016
1.5 | 0.4512 | 0.00692 | -0.053 | 65.2023
2 | 0.5108 | 0.00691 | -0.0532 | 73.9219
2.5 | 0.5699 | 0.00698 | -0.0534 | 81.6476
3 | 0.6287 | 0.00705 | -0.0534 | 89.1773
3.5 | 0.6865 | 0.00708 | -0.0532 | 96.9633
4 | 0.7441 | 0.00715 | -0.053 | 104.0699
4.5 | 0.7995 | 0.00725 | -0.0522 | 110.2759
5 | 0.8531 | 0.00736 | -0.0511 | 115.9103
5.5 | 0.9124 | 0.00754 | -0.0512 | 121.008
6 | 0.9781 | 0.008 | -0.0531 | 122.2625
6.5 | 1.0307 | 0.00876 | -0.0526 | 117.6598
7 | 1.0735 | 0.0102 | -0.0509 | 105.2451
7.5 | 1.1089 | 0.01195 | -0.0482 | 92.795
8 | 1.1421 | 0.01351 | -0.045 | 84.5374
8.5 | 1.1665 | 0.01503 | -0.0405 | 77.6114
9 | 1.1824 | 0.0168 | -0.0353 | 70.381
9.5 | 1.2012 | 0.01892 | -0.0314 | 63.4884
10 | 1.2204 | 0.02131 | -0.0282 | 57.2689
10.5 | 1.2418 | 0.02378 | -0.0256 | 52.2204
11 | 1.2614 | 0.02653 | -0.0232 | 47.5462
11.5 | 1.2785 | 0.02962 | -0.021 | 43.1634
12 | 1.2917 | 0.03319 | -0.0189 | 38.9183
12.5 | 1.2993 | 0.03741 | -0.0172 | 34.7314
13 | 1.3125 | 0.04142 | -0.016 | 31.6876
13.5 | 1.3178 | 0.04647 | -0.0152 | 28.3581
14 | 1.3229 | 0.05188 | -0.0149 | 25.4992
14.5 | 1.3286 | 0.05752 | -0.0151 | 23.0981
15 | 1.3302 | 0.06396 | -0.0159 | 20.7974
15.5 | 1.3223 | 0.07191 | -0.0175 | 18.3883
16 | 1.3162 | 0.08004 | -0.0197 | 16.4443
16.5 | 1.3107 | 0.08855 | -0.0224 | 14.8018
17 | 1.3021 | 0.09787 | -0.0259 | 13.3044
17.5 | 1.2925 | 0.10783 | -0.0304 | 11.9865
18 | 1.2799 | 0.11863 | -0.0357 | 10.789
18.5 | 1.2651 | 0.13016 | -0.0418 | 9.7196
19 | 1.2501 | 0.14212 | -0.0488 | 8.7961
19.5 | 1.2332 | 0.15479 | -0.0566 | 7.9669
20 | 1.2134 | 0.16847 | -0.0655 | 7.2025

## 39. Re 750k Mach 0.50 (1)
BIGFOIL.COM POLAR EXPORT
GA 35-314
GA 35-314 |  |  |  | Cl Max: | 1.248 | at alpha= | 20 | deg
JavaFoil+Calcfoil stall+Eppler ext transition |  |  |  | L/D Max: | 116.543 | at alpha= | 5.5 | deg
Re: | 750000 |  |  | Cd Min: | 0.00696 | at alpha= | 0 | deg
Mach: | 0.5 |  |  | Cl=0 at alpha= | -2.3286 | deg
|  |  |  | @ Cl=0.1, Cd= | 0.0074974
|  |  |  | @ Cl=0.4, Cd= | 0.00704
|  |  |  | @ Cl=0.6, Cd= | 0.0071721
alpha (deg) | Cl | Cd | Cm | Cl/Cd
-20 | -0.976 | 0.20919 | -0.014 | -4.665
-19.5 | -0.949 | 0.20754 | -0.014 | -4.575
-19 | -0.923 | 0.20323 | -0.015 | -4.541
-18.5 | -0.896 | 0.19528 | -0.015 | -4.589
-18 | -0.87 | 0.18928 | -0.016 | -4.599
-17.5 | -0.841 | 0.18094 | -0.015 | -4.647
-17 | -0.813 | 0.17566 | -0.015 | -4.626
-16.5 | -0.785 | 0.16942 | -0.015 | -4.635
-16 | -0.758 | 0.16452 | -0.015 | -4.609
-15.5 | -0.731 | 0.16044 | -0.016 | -4.556
-15 | -0.704 | 0.15457 | -0.016 | -4.553
-14.5 | -0.677 | 0.14858 | -0.016 | -4.555
-14 | -0.65 | 0.14122 | -0.017 | -4.601
-13.5 | -0.622 | 0.13648 | -0.017 | -4.56
-13 | -0.596 | 0.12838 | -0.018 | -4.638
-12.5 | -0.566 | 0.12222 | -0.016 | -4.632
-12 | -0.538 | 0.11851 | -0.016 | -4.543
-11.5 | -0.511 | 0.11457 | -0.016 | -4.459
-11 | -0.483 | 0.11208 | -0.017 | -4.314
-10.5 | -0.456 | 0.10834 | -0.017 | -4.209
-10 | -0.428 | 0.10608 | -0.017 | -4.039
-9.5 | -0.401 | 0.10337 | -0.018 | -3.877
-9 | -0.373 | 0.07132 | -0.017 | -5.229
-8.5 | -0.345 | 0.0622 | -0.018 | -5.55
-8 | -0.317 | 0.06924 | -0.017 | -4.581
-7.5 | -0.289 | 0.05983 | -0.017 | -4.834
-7 | -0.262 | 0.05155 | -0.018 | -5.075
-6.5 | -0.338 | 0.04738 | -0.02 | -7.132
-6 | -0.352 | 0.04325 | -0.022 | -8.13
-5.5 | -0.397 | 0.01241 | -0.046 | -32.031
-5 | -0.349 | 0.01176 | -0.047 | -29.703
-4.5 | -0.291 | 0.01118 | -0.048 | -26.025
-4 | -0.228 | 0.01028 | -0.049 | -22.134
-3.5 | -0.161 | 0.00992 | -0.05 | -16.253
-3 | -0.093 | 0.00996 | -0.051 | -9.362
-2.5 | -0.024 | 0.00946 | -0.051 | -2.54
-2 | 0.046 | 0.00921 | -0.052 | 4.961
-1.5 | 0.116 | 0.00699 | -0.053 | 16.56
-1 | 0.186 | 0.00698 | -0.054 | 26.677
-0.5 | 0.256 | 0.00697 | -0.055 | 36.746
0 | 0.329 | 0.00696 | -0.056 | 47.314
0.5 | 0.4 | 0.00704 | -0.057 | 56.791
1 | 0.471 | 0.00723 | -0.058 | 65.076
1.5 | 0.541 | 0.00733 | -0.058 | 73.843
2 | 0.612 | 0.00714 | -0.059 | 85.749
2.5 | 0.68 | 0.00731 | -0.06 | 92.979
3 | 0.75 | 0.00754 | -0.061 | 99.411
3.5 | 0.819 | 0.00777 | -0.062 | 105.481
4 | 0.888 | 0.00808 | -0.063 | 109.889
4.5 | 0.957 | 0.00842 | -0.064 | 113.611
5 | 1.023 | 0.00894 | -0.065 | 114.467
5.5 | 1.089 | 0.00934 | -0.066 | 116.543
6 | 1.126 | 0.0106 | -0.065 | 106.283
6.5 | 1.162 | 0.01585 | -0.065 | 73.327
7 | 1.197 | 0.02093 | -0.065 | 57.21
7.5 | 1.228 | 0.0236 | -0.065 | 52.047
8 | 1.245 | 0.02569 | -0.066 | 48.463
8.5 | 1.235 | 0.02811 | -0.066 | 43.924
9 | 0.991 | 0.05912 | -0.026 | 16.765
9.5 | 0.773 | 0.03399 | -0.067 | 22.736
10 | 0.689 | 0.07709 | -0.028 | 8.939
10.5 | 0.718 | 0.08466 | -0.032 | 8.477
11 | 0.745 | 0.10695 | -0.03 | 6.962
11.5 | 0.773 | 0.11582 | -0.033 | 6.674
12 | 0.8 | 0.11869 | -0.034 | 6.744
12.5 | 0.828 | 0.12344 | -0.035 | 6.709
13 | 0.858 | 0.13436 | -0.039 | 6.385
13.5 | 0.886 | 0.14667 | -0.04 | 6.037
14 | 0.913 | 0.1509 | -0.041 | 6.052
14.5 | 0.941 | 0.15603 | -0.042 | 6.03
15 | 0.969 | 0.16051 | -0.043 | 6.039
15.5 | 0.998 | 0.1633 | -0.045 | 6.112
16 | 1.03 | 0.17481 | -0.049 | 5.893
16.5 | 1.054 | 0.17947 | -0.047 | 5.871
17 | 1.081 | 0.18731 | -0.048 | 5.771
17.5 | 1.108 | 0.19131 | -0.049 | 5.792
18 | 1.136 | 0.1987 | -0.05 | 5.716
18.5 | 1.165 | 0.20515 | -0.052 | 5.68
19 | 1.198 | 0.21358 | -0.055 | 5.609
19.5 | 1.221 | 0.21518 | -0.054 | 5.673
20 | 1.248 | 0.21774 | -0.054 | 5.729

## 40. Re 750k Mach 0.50 (2)
BIGFOIL.COM POLAR EXPORT
GA 35-314
GA 35-314 |  |  |  | Cl Max: | 1.212 | at alpha= | 11.5 | deg
XFOIL ncrit=9 |  |  |  | L/D Max: | 117.057 | at alpha= | 5.5 | deg
Re: | 750000 |  |  | Cd Min: | 0.26456 | at alpha= | -20 | deg
Mach: | 0.5 |  |  | Cl=0 at alpha= | -2.3133 | deg
|  |  |  | @ Cl=0.1, Cd= | 0.0076869
|  |  |  | @ Cl=0.4, Cd= | 0.0074827
|  |  |  | @ Cl=0.6, Cd= | 0.0076192
alpha (deg) | Cl | Cd | Cm | Cl/Cd
-20 | -0.724 | 0.26456 | 0.0591 | -2.7366
-19.5 | -0.7017 | 0.25546 | 0.0528 | -2.7468
-18.5 | -0.6558 | 0.23898 | 0.0427 | -2.7442
-18 | -0.632 | 0.23162 | 0.038 | -2.7286
-17.5 | -0.6087 | 0.22378 | 0.033 | -2.7201
-17 | -0.586 | 0.21533 | 0.0278 | -2.7214
-16.5 | -0.5685 | 0.20619 | 0.0209 | -2.7572
-16 | -0.5442 | 0.19798 | 0.017 | -2.7488
-15.5 | -0.5203 | 0.19071 | 0.0129 | -2.7282
-15 | -0.4981 | 0.18299 | 0.0083 | -2.722
-14 | -0.4591 | 0.16414 | -0.0061 | -2.797
-13.5 | -0.4416 | 0.15642 | -0.0085 | -2.8232
-13 | -0.4202 | 0.1497 | -0.011 | -2.8069
-12.5 | -0.4022 | 0.14229 | -0.0148 | -2.8266
-11 | -0.3726 | 0.11378 | -0.0308 | -3.2747
-10 | -0.3579 | 0.09553 | -0.0394 | -3.7465
-9.5 | -0.3569 | 0.0861 | -0.0446 | -4.1452
-9 | -0.3618 | 0.07587 | -0.0507 | -4.7687
-8.5 | -0.3771 | 0.06312 | -0.0592 | -5.9743
-8 | -0.4069 | 0.04889 | -0.0708 | -8.3228
-7.5 | -0.4386 | 0.03967 | -0.0765 | -11.0562
-7 | -0.4698 | 0.0333 | -0.0743 | -14.1081
-6.5 | -0.4778 | 0.02578 | -0.0708 | -18.5337
-6 | -0.4491 | 0.02096 | -0.0676 | -21.4265
-5.5 | -0.4008 | 0.01724 | -0.0648 | -23.2483
-5 | -0.3453 | 0.01456 | -0.0622 | -23.7157
-4.5 | -0.2829 | 0.01321 | -0.0605 | -21.4156
-4 | -0.2209 | 0.01199 | -0.0591 | -18.4237
-3.5 | -0.1558 | 0.01106 | -0.0583 | -14.0868
-3 | -0.0893 | 0.01038 | -0.0578 | -8.6031
-2.5 | -0.0221 | 0.00973 | -0.0576 | -2.2713
-2 | 0.0371 | 0.00787 | -0.0577 | 4.7141
-1.5 | 0.1058 | 0.00767 | -0.0579 | 13.794
-1 | 0.1745 | 0.00755 | -0.0581 | 23.1126
-0.5 | 0.2434 | 0.00751 | -0.0584 | 32.4101
0 | 0.3125 | 0.00747 | -0.0588 | 41.834
0.5 | 0.3815 | 0.00748 | -0.0592 | 51.0027
1 | 0.4504 | 0.00749 | -0.0596 | 60.1335
1.5 | 0.5191 | 0.00753 | -0.0599 | 68.9376
2 | 0.5874 | 0.00761 | -0.06 | 77.1879
2.5 | 0.656 | 0.00766 | -0.06 | 85.6397
3 | 0.7239 | 0.00776 | -0.0598 | 93.2861
3.5 | 0.791 | 0.00783 | -0.0593 | 101.0217
4 | 0.8579 | 0.00799 | -0.0585 | 107.3717
4.5 | 0.9223 | 0.00819 | -0.0571 | 112.6129
5 | 0.9843 | 0.00844 | -0.0551 | 116.6232
5.5 | 1.0383 | 0.00887 | -0.0516 | 117.0575
6 | 1.1027 | 0.01002 | -0.0513 | 110.0499
6.5 | 1.125 | 0.01224 | -0.0452 | 91.9118
7 | 1.126 | 0.01484 | -0.0371 | 75.876
7.5 | 1.1364 | 0.018 | -0.0318 | 63.1333
8 | 1.1491 | 0.02145 | -0.0275 | 53.5711
8.5 | 1.1608 | 0.02522 | -0.0237 | 46.027
9 | 1.1736 | 0.02918 | -0.0204 | 40.2193
9.5 | 1.1875 | 0.03332 | -0.0175 | 35.6393
10 | 1.1989 | 0.03791 | -0.0151 | 31.6249
10.5 | 1.2081 | 0.04308 | -0.0132 | 28.0432
11 | 1.2115 | 0.04913 | -0.0119 | 24.6591
11.5 | 1.212 | 0.05586 | -0.0115 | 21.6971
12 | 1.2113 | 0.06314 | -0.0115 | 19.1844
12.5 | 1.2073 | 0.07124 | -0.0126 | 16.9469
13 | 1.1964 | 0.08068 | -0.0151 | 14.829
13.5 | 1.1791 | 0.09155 | -0.019 | 12.8793
14 | 1.156 | 0.10404 | -0.025 | 11.1111
14.5 | 1.1301 | 0.11783 | -0.0327 | 9.5909
15 | 1.104 | 0.13258 | -0.0419 | 8.327
15.5 | 1.0793 | 0.14793 | -0.052 | 7.296
16 | 1.0576 | 0.16366 | -0.0625 | 6.4622
16.5 | 1.0377 | 0.17995 | -0.0735 | 5.7666

## 41. Re 1M Mach 0.00 (1)
BIGFOIL.COM POLAR EXPORT
GA 35-314
GA 35-314 |  |  |  | Cl Max: | 1.452 | at alpha= | 14 | deg
JavaFoil+Calcfoil stall+Eppler ext transition |  |  |  | L/D Max: | 131.879 | at alpha= | 6.5 | deg
Re: | 1000000 |  |  | Cd Min: | 0.00606 | at alpha= | 2 | deg
Mach: | 0 |  |  | Cl=0 at alpha= | -2.3279 | deg
|  |  |  | @ Cl=0.1, Cd= | 0.00621
|  |  |  | @ Cl=0.4, Cd= | 0.0061636
|  |  |  | @ Cl=0.6, Cd= | 0.0061517
alpha (deg) | Cl | Cd | Cm | Cl/Cd
-18 | -0.58 | 0.15549 | -0.01 | -3.731
-17.5 | -0.595 | 0.1491 | -0.011 | -3.991
-17 | -0.609 | 0.14153 | -0.011 | -4.304
-16.5 | -0.622 | 0.13463 | -0.011 | -4.623
-16 | -0.635 | 0.12498 | -0.012 | -5.077
-15.5 | -0.646 | 0.11906 | -0.012 | -5.423
-15 | -0.655 | 0.114 | -0.013 | -5.746
-14.5 | -0.662 | 0.10721 | -0.013 | -6.179
-14 | -0.667 | 0.101 | -0.013 | -6.608
-13.5 | -0.67 | 0.09576 | -0.013 | -7.001
-13 | -0.671 | 0.08973 | -0.014 | -7.479
-12.5 | -0.669 | 0.08485 | -0.014 | -7.88
-12 | -0.663 | 0.0805 | -0.014 | -8.236
-11.5 | -0.654 | 0.07556 | -0.015 | -8.657
-11 | -0.643 | 0.07049 | -0.015 | -9.117
-10.5 | -0.627 | 0.06702 | -0.016 | -9.356
-10 | -0.609 | 0.06282 | -0.017 | -9.69
-9.5 | -0.589 | 0.05756 | -0.019 | -10.236
-9 | -0.564 | 0.05303 | -0.02 | -10.644
-8.5 | -0.648 | 0.01217 | -0.035 | -53.251
-8 | -0.612 | 0.01211 | -0.036 | -50.539
-7.5 | -0.571 | 0.01172 | -0.037 | -48.681
-7 | -0.524 | 0.01079 | -0.038 | -48.615
-6.5 | -0.476 | 0.01071 | -0.039 | -44.399
-6 | -0.424 | 0.01037 | -0.039 | -40.894
-5.5 | -0.37 | 0.00956 | -0.04 | -38.766
-5 | -0.315 | 0.00977 | -0.041 | -32.249
-4.5 | -0.258 | 0.00908 | -0.042 | -28.411
-4 | -0.2 | 0.0089 | -0.042 | -22.464
-3.5 | -0.141 | 0.00875 | -0.043 | -16.089
-3 | -0.081 | 0.00848 | -0.044 | -9.558
-2.5 | -0.021 | 0.00836 | -0.045 | -2.495
-2 | 0.04 | 0.00623 | -0.045 | 6.368
-1.5 | 0.1 | 0.00621 | -0.046 | 16.165
-1 | 0.161 | 0.00614 | -0.047 | 26.256
-0.5 | 0.222 | 0.00613 | -0.048 | 36.246
0 | 0.285 | 0.00615 | -0.048 | 46.343
0.5 | 0.346 | 0.00612 | -0.049 | 56.559
1 | 0.408 | 0.00617 | -0.05 | 66.004
1.5 | 0.469 | 0.00619 | -0.051 | 75.789
2 | 0.53 | 0.00606 | -0.051 | 87.53
2.5 | 0.59 | 0.00613 | -0.052 | 96.115
3 | 0.65 | 0.00626 | -0.053 | 103.888
3.5 | 0.711 | 0.00642 | -0.054 | 110.733
4 | 0.771 | 0.00666 | -0.054 | 115.718
4.5 | 0.831 | 0.00685 | -0.055 | 121.369
5 | 0.891 | 0.007 | -0.056 | 127.167
5.5 | 0.949 | 0.00736 | -0.057 | 128.989
6 | 1.006 | 0.00793 | -0.058 | 126.843
6.5 | 1.062 | 0.00805 | -0.058 | 131.879
7 | 1.115 | 0.00883 | -0.059 | 126.341
7.5 | 1.167 | 0.01187 | -0.06 | 98.374
8 | 1.181 | 0.0164 | -0.059 | 71.998
8.5 | 1.223 | 0.01744 | -0.059 | 70.155
9 | 1.263 | 0.01855 | -0.06 | 68.053
9.5 | 1.299 | 0.01974 | -0.06 | 65.798
10 | 1.332 | 0.02105 | -0.061 | 63.265
10.5 | 1.361 | 0.02238 | -0.061 | 60.829
11 | 1.387 | 0.02391 | -0.062 | 57.993
11.5 | 1.408 | 0.02554 | -0.062 | 55.135
12 | 1.426 | 0.02709 | -0.063 | 52.638
12.5 | 1.439 | 0.02925 | -0.063 | 49.181
13 | 1.448 | 0.03123 | -0.063 | 46.353
13.5 | 1.451 | 0.03372 | -0.064 | 43.044
14 | 1.452 | 0.03594 | -0.064 | 40.405
14.5 | 1.441 | 0.039 | -0.065 | 36.939
15 | 1.42 | 0.04255 | -0.065 | 33.37
15.5 | 1.393 | 0.04687 | -0.065 | 29.722
16 | 1.345 | 0.0567 | -0.064 | 23.729
16.5 | 1.295 | 0.06944 | -0.062 | 18.646
17 | 1.221 | 0.09433 | -0.057 | 12.948
17.5 | 1.12 | 0.14112 | -0.035 | 7.94
18 | 1.094 | 0.14707 | -0.038 | 7.437
18.5 | 1.058 | 0.15672 | -0.034 | 6.75
19 | 1.026 | 0.16486 | -0.035 | 6.222

## 42. Re 1M Mach 0.00 (2)
BIGFOIL.COM POLAR EXPORT
GA 35-314
GA 35-314 |  |  |  | Cl Max: | 1.4335 | at alpha= | 16 | deg
XFOIL ncrit=9 |  |  |  | L/D Max: | 130.501 | at alpha= | 6 | deg
Re: | 1000000 |  |  | Cd Min: | 0.19185 | at alpha= | -17 | deg
Mach: | 0 |  |  | Cl=0 at alpha= | -2.2689 | deg
|  |  |  | @ Cl=0.1, Cd= | 0.0064304
|  |  |  | @ Cl=0.4, Cd= | 0.0061049
|  |  |  | @ Cl=0.6, Cd= | 0.0061643
alpha (deg) | Cl | Cd | Cm | Cl/Cd
-17 | -0.562 | 0.19185 | 0.0178 | -2.9294
-16.5 | -0.5493 | 0.18355 | 0.0132 | -2.9926
-16 | -0.5334 | 0.17663 | 0.0101 | -3.0199
-15.5 | -0.5156 | 0.17084 | 0.0069 | -3.018
-15 | -0.5009 | 0.16384 | 0.0031 | -3.0573
-14.5 | -0.4978 | 0.15231 | -0.0032 | -3.2683
-14 | -0.4896 | 0.14285 | -0.0078 | -3.4274
-13.5 | -0.8454 | 0.05081 | -0.057 | -16.6385
-13 | -0.8838 | 0.04017 | -0.0629 | -22.0015
-12.5 | -0.899 | 0.03313 | -0.0658 | -27.1355
-12 | -0.9122 | 0.02962 | -0.061 | -30.7968
-11.5 | -0.9082 | 0.02652 | -0.0563 | -34.2459
-11 | -0.8826 | 0.02398 | -0.0538 | -36.8057
-10.5 | -0.8479 | 0.02191 | -0.052 | -38.6992
-10 | -0.8126 | 0.01936 | -0.0502 | -41.9731
-9 | -0.7231 | 0.01649 | -0.0484 | -43.8508
-8.5 | -0.6742 | 0.01543 | -0.0478 | -43.6941
-8 | -0.6233 | 0.0146 | -0.0473 | -42.6918
-7.5 | -0.574 | 0.01338 | -0.0468 | -42.8999
-7 | -0.5207 | 0.01278 | -0.0467 | -40.7433
-6.5 | -0.4684 | 0.01189 | -0.0464 | -39.3944
-6 | -0.4134 | 0.01142 | -0.0465 | -36.1996
-5.5 | -0.3593 | 0.01077 | -0.0465 | -33.3612
-5 | -0.3035 | 0.0103 | -0.0466 | -29.466
-4 | -0.1913 | 0.0094 | -0.0471 | -20.3511
-3 | -0.0786 | 0.0084 | -0.0477 | -9.3571
-2.5 | -0.0263 | 0.00698 | -0.0481 | -3.7679
-2 | 0.0306 | 0.00658 | -0.0485 | 4.6505
-1.5 | 0.0886 | 0.00646 | -0.049 | 13.7152
-1 | 0.1463 | 0.00631 | -0.0494 | 23.1854
-0.5 | 0.2041 | 0.00618 | -0.0499 | 33.0259
0 | 0.2622 | 0.00617 | -0.0503 | 42.4959
0.5 | 0.3204 | 0.00611 | -0.0508 | 52.4386
1 | 0.3781 | 0.00612 | -0.0512 | 61.781
1.5 | 0.4361 | 0.00608 | -0.0516 | 71.727
2 | 0.4935 | 0.00612 | -0.052 | 80.6373
2.5 | 0.551 | 0.00613 | -0.0523 | 89.8858
3 | 0.6082 | 0.00617 | -0.0526 | 98.5737
3.5 | 0.6648 | 0.00623 | -0.0528 | 106.7095
4 | 0.7208 | 0.00632 | -0.0529 | 114.0506
4.5 | 0.7762 | 0.00643 | -0.0528 | 120.7154
5 | 0.8297 | 0.00658 | -0.0524 | 126.0942
5.5 | 0.8803 | 0.00682 | -0.0515 | 129.0762
6 | 0.937 | 0.00718 | -0.052 | 130.5014
6.5 | 0.9936 | 0.0079 | -0.0531 | 125.7722
7 | 1.0383 | 0.00918 | -0.0522 | 113.1046
7.5 | 1.0786 | 0.01067 | -0.0507 | 101.0872
8 | 1.1205 | 0.01183 | -0.0493 | 94.7168
8.5 | 1.1598 | 0.01299 | -0.0475 | 89.2841
9 | 1.1963 | 0.01412 | -0.0453 | 84.7238
9.5 | 1.2251 | 0.01531 | -0.0418 | 80.0196
10 | 1.246 | 0.01661 | -0.0374 | 75.0151
10.5 | 1.2684 | 0.01818 | -0.034 | 69.769
11 | 1.2909 | 0.02 | -0.0311 | 64.545
11.5 | 1.3155 | 0.02186 | -0.0289 | 60.1784
12 | 1.3364 | 0.0241 | -0.0267 | 55.4523
12.5 | 1.3548 | 0.02667 | -0.0246 | 50.7987
13 | 1.3695 | 0.02969 | -0.0226 | 46.1266
13.5 | 1.3875 | 0.03255 | -0.0211 | 42.6267
14 | 1.3986 | 0.03615 | -0.0197 | 38.6888
14.5 | 1.4083 | 0.04006 | -0.0186 | 35.1548
15 | 1.4196 | 0.0441 | -0.018 | 32.1905
15.5 | 1.4282 | 0.04863 | -0.0177 | 29.3687
16 | 1.4335 | 0.05377 | -0.0178 | 26.6598
16.5 | 1.4277 | 0.06055 | -0.0186 | 23.5789
17 | 1.4246 | 0.06739 | -0.0199 | 21.1396
17.5 | 1.426 | 0.07396 | -0.0215 | 19.2807
18 | 1.4231 | 0.08143 | -0.0238 | 17.4764
18.5 | 1.4146 | 0.09009 | -0.0269 | 15.7021
19 | 1.4045 | 0.09934 | -0.0306 | 14.1383
19.5 | 1.3924 | 0.10931 | -0.0351 | 12.7381
20 | 1.3778 | 0.11999 | -0.0404 | 11.4826

## 43. Re 1M Mach 0.10 (1)
BIGFOIL.COM POLAR EXPORT
GA 35-314
GA 35-314 |  |  |  | Cl Max: | 1.44 | at alpha= | 13.5 | deg
JavaFoil+Calcfoil stall+Eppler ext transition |  |  |  | L/D Max: | 131.721 | at alpha= | 6.5 | deg
Re: | 1000000 |  |  | Cd Min: | 0.00608 | at alpha= | 2 | deg
Mach: | 0.1 |  |  | Cl=0 at alpha= | -2.3279 | deg
|  |  |  | @ Cl=0.1, Cd= | 0.0061912
|  |  |  | @ Cl=0.4, Cd= | 0.0062087
|  |  |  | @ Cl=0.6, Cd= | 0.0061538
alpha (deg) | Cl | Cd | Cm | Cl/Cd
-17.5 | -0.549 | 0.14905 | -0.011 | -3.687
-17 | -0.567 | 0.14144 | -0.011 | -4.005
-16.5 | -0.583 | 0.1367 | -0.011 | -4.265
-16 | -0.598 | 0.12952 | -0.012 | -4.62
-15.5 | -0.612 | 0.12242 | -0.012 | -5.003
-15 | -0.625 | 0.11451 | -0.012 | -5.458
-14.5 | -0.636 | 0.10831 | -0.013 | -5.871
-14 | -0.644 | 0.10312 | -0.013 | -6.246
-13.5 | -0.65 | 0.09752 | -0.013 | -6.667
-13 | -0.653 | 0.0906 | -0.014 | -7.212
-12.5 | -0.654 | 0.08615 | -0.014 | -7.592
-12 | -0.651 | 0.08134 | -0.014 | -8.005
-11.5 | -0.645 | 0.07591 | -0.015 | -8.493
-11 | -0.635 | 0.07157 | -0.016 | -8.878
-10.5 | -0.622 | 0.06678 | -0.016 | -9.309
-10 | -0.604 | 0.06359 | -0.016 | -9.503
-9.5 | -0.586 | 0.05785 | -0.018 | -10.123
-9 | -0.561 | 0.05424 | -0.019 | -10.35
-8.5 | -0.647 | 0.0123 | -0.036 | -52.578
-8 | -0.612 | 0.01222 | -0.037 | -50.057
-7.5 | -0.571 | 0.01179 | -0.037 | -48.467
-7 | -0.526 | 0.01089 | -0.038 | -48.278
-6.5 | -0.477 | 0.01081 | -0.039 | -44.121
-6 | -0.426 | 0.01043 | -0.04 | -40.81
-5.5 | -0.372 | 0.00963 | -0.04 | -38.62
-5 | -0.316 | 0.00957 | -0.041 | -33.065
-4.5 | -0.259 | 0.00915 | -0.042 | -28.33
-4 | -0.201 | 0.00897 | -0.042 | -22.396
-3.5 | -0.142 | 0.00867 | -0.043 | -16.318
-3 | -0.081 | 0.00853 | -0.044 | -9.553
-2.5 | -0.021 | 0.00837 | -0.045 | -2.504
-2 | 0.04 | 0.00626 | -0.046 | 6.366
-1.5 | 0.101 | 0.00619 | -0.046 | 16.282
-1 | 0.162 | 0.00617 | -0.047 | 26.259
-0.5 | 0.223 | 0.00612 | -0.048 | 36.457
0 | 0.287 | 0.00614 | -0.049 | 46.7
0.5 | 0.348 | 0.00615 | -0.049 | 56.562
1 | 0.41 | 0.00622 | -0.05 | 65.906
1.5 | 0.471 | 0.00624 | -0.051 | 75.556
2 | 0.533 | 0.00608 | -0.052 | 87.572
2.5 | 0.593 | 0.00614 | -0.052 | 96.565
3 | 0.654 | 0.00626 | -0.053 | 104.35
3.5 | 0.714 | 0.00646 | -0.054 | 110.653
4 | 0.775 | 0.00667 | -0.055 | 116.195
4.5 | 0.835 | 0.00689 | -0.056 | 121.222
5 | 0.895 | 0.00712 | -0.056 | 125.774
5.5 | 0.954 | 0.00738 | -0.057 | 129.288
6 | 1.011 | 0.00799 | -0.058 | 126.609
6.5 | 1.067 | 0.0081 | -0.059 | 131.721
7 | 1.12 | 0.00893 | -0.059 | 125.528
7.5 | 1.172 | 0.01217 | -0.06 | 96.303
8 | 1.185 | 0.01658 | -0.059 | 71.461
8.5 | 1.227 | 0.01764 | -0.059 | 69.541
9 | 1.266 | 0.01881 | -0.06 | 67.284
9.5 | 1.301 | 0.02001 | -0.06 | 65.027
10 | 1.333 | 0.02136 | -0.061 | 62.439
10.5 | 1.362 | 0.02272 | -0.061 | 59.945
11 | 1.386 | 0.02429 | -0.062 | 57.048
11.5 | 1.406 | 0.02598 | -0.062 | 54.112
12 | 1.421 | 0.02778 | -0.063 | 51.159
12.5 | 1.432 | 0.02981 | -0.063 | 48.051
13 | 1.439 | 0.03187 | -0.064 | 45.147
13.5 | 1.44 | 0.03449 | -0.064 | 41.735
14 | 1.437 | 0.03707 | -0.064 | 38.756
14.5 | 1.421 | 0.04018 | -0.065 | 35.379
15 | 1.395 | 0.04417 | -0.065 | 31.579
15.5 | 1.359 | 0.04984 | -0.065 | 27.265
16 | 1.305 | 0.06149 | -0.063 | 21.229
16.5 | 1.15 | 0.12542 | -0.04 | 9.169
17 | 1.122 | 0.13086 | -0.042 | 8.572
17.5 | 1.083 | 0.14152 | -0.038 | 7.65
18 | 1.041 | 0.14844 | -0.028 | 7.013
18.5 | 1.005 | 0.15649 | -0.028 | 6.423

## 44. Re 1M Mach 0.10 (2)
BIGFOIL.COM POLAR EXPORT
GA 35-314
GA 35-314 |  |  |  | Cl Max: | 1.4233 | at alpha= | 16 | deg
XFOIL ncrit=9 |  |  |  | L/D Max: | 130.166 | at alpha= | 6 | deg
Re: | 1000000 |  |  | Cd Min: | 0.18432 | at alpha= | -16.5 | deg
Mach: | 0.1 |  |  | Cl=0 at alpha= | -2.2701 | deg
|  |  |  | @ Cl=0.1, Cd= | 0.0064519
|  |  |  | @ Cl=0.4, Cd= | 0.00612
|  |  |  | @ Cl=0.6, Cd= | 0.0061837
alpha (deg) | Cl | Cd | Cm | Cl/Cd
-16.5 | -0.5494 | 0.18432 | 0.0134 | -2.9807
-16 | -0.533 | 0.17742 | 0.0104 | -3.0042
-15.5 | -0.515 | 0.17158 | 0.0072 | -3.0015
-15 | -0.5001 | 0.16457 | 0.0034 | -3.0388
-14.5 | -0.4963 | 0.15321 | -0.0029 | -3.2393
-13 | -0.7794 | 0.05475 | -0.0549 | -14.2356
-12.5 | -0.8351 | 0.03914 | -0.0676 | -21.3362
-12 | -0.8661 | 0.03327 | -0.0654 | -26.0325
-11.5 | -0.8875 | 0.02903 | -0.0596 | -30.5718
-11 | -0.8747 | 0.0257 | -0.0561 | -34.035
-10.5 | -0.8462 | 0.02303 | -0.0538 | -36.7434
-10 | -0.8085 | 0.021 | -0.0521 | -38.5
-9.5 | -0.7732 | 0.01819 | -0.0503 | -42.5069
-9 | -0.7261 | 0.01693 | -0.0494 | -42.8884
-8.5 | -0.6773 | 0.0158 | -0.0487 | -42.8671
-8 | -0.6268 | 0.01482 | -0.0481 | -42.2942
-7.5 | -0.5774 | 0.01355 | -0.0475 | -42.6125
-7 | -0.5238 | 0.01292 | -0.0473 | -40.5418
-6.5 | -0.4712 | 0.01202 | -0.0469 | -39.2013
-6 | -0.4161 | 0.01148 | -0.047 | -36.2456
-5.5 | -0.3616 | 0.01083 | -0.0469 | -33.3887
-5 | -0.3049 | 0.01045 | -0.0471 | -29.177
-4.5 | -0.2493 | 0.00992 | -0.0472 | -25.131
-4 | -0.1925 | 0.00943 | -0.0474 | -20.4136
-3.5 | -0.1356 | 0.00908 | -0.0476 | -14.9339
-3 | -0.0788 | 0.00849 | -0.048 | -9.2815
-2.5 | -0.0263 | 0.00705 | -0.0484 | -3.7305
-2 | 0.0309 | 0.0066 | -0.0488 | 4.6818
-1.5 | 0.0891 | 0.00648 | -0.0493 | 13.75
-1 | 0.1472 | 0.00633 | -0.0497 | 23.2543
-0.5 | 0.2054 | 0.00621 | -0.0501 | 33.0757
0 | 0.2638 | 0.00618 | -0.0506 | 42.6861
0.5 | 0.3224 | 0.00612 | -0.0511 | 52.6797
1 | 0.3805 | 0.00613 | -0.0515 | 62.0718
1.5 | 0.4388 | 0.0061 | -0.0519 | 71.9344
2 | 0.4966 | 0.00613 | -0.0523 | 81.0114
2.5 | 0.5545 | 0.00616 | -0.0526 | 90.0162
3 | 0.612 | 0.00619 | -0.0529 | 98.8691
3.5 | 0.669 | 0.00626 | -0.0531 | 106.869
4 | 0.7255 | 0.00634 | -0.0531 | 114.4322
4.5 | 0.7812 | 0.00646 | -0.0531 | 120.9288
5 | 0.835 | 0.00662 | -0.0526 | 126.1329
5.5 | 0.8858 | 0.00688 | -0.0516 | 128.75
6 | 0.9424 | 0.00724 | -0.052 | 130.1657
6.5 | 0.9992 | 0.00801 | -0.0531 | 124.7441
7 | 1.0436 | 0.00933 | -0.0521 | 111.8542
7.5 | 1.084 | 0.01081 | -0.0505 | 100.2775
8 | 1.1252 | 0.01201 | -0.0489 | 93.6886
8.5 | 1.1641 | 0.01318 | -0.0469 | 88.3232
9 | 1.1989 | 0.01436 | -0.0444 | 83.4889
9.5 | 1.2241 | 0.01557 | -0.0402 | 78.6191
10 | 1.2454 | 0.01699 | -0.036 | 73.3019
10.5 | 1.2684 | 0.01864 | -0.0328 | 68.0472
11 | 1.2896 | 0.02065 | -0.0299 | 62.4504
11.5 | 1.3137 | 0.02264 | -0.0277 | 58.0256
12 | 1.3347 | 0.02498 | -0.0255 | 53.4307
12.5 | 1.3531 | 0.02765 | -0.0235 | 48.9367
13 | 1.3678 | 0.03076 | -0.0216 | 44.4668
13.5 | 1.3841 | 0.03387 | -0.0201 | 40.8651
14 | 1.3918 | 0.03789 | -0.0186 | 36.7326
14.5 | 1.4033 | 0.04182 | -0.0177 | 33.5557
15 | 1.4135 | 0.04612 | -0.0172 | 30.6483
15.5 | 1.4205 | 0.05101 | -0.0171 | 27.8475
16 | 1.4233 | 0.05662 | -0.0174 | 25.1378
16.5 | 1.4131 | 0.0642 | -0.0185 | 22.0109
17 | 1.4132 | 0.07089 | -0.02 | 19.9351
17.5 | 1.4121 | 0.07803 | -0.022 | 18.0969
18 | 1.4071 | 0.08607 | -0.0247 | 16.3483
18.5 | 1.3968 | 0.09527 | -0.0282 | 14.6615
19 | 1.3852 | 0.10507 | -0.0324 | 13.1836
19.5 | 1.3717 | 0.11554 | -0.0374 | 11.8721
20 | 1.3564 | 0.12663 | -0.0431 | 10.7115

## 45. Re 1M Mach 0.25 (1)
BIGFOIL.COM POLAR EXPORT
GA 35-314
GA 35-314 |  |  |  | Cl Max: | 1.382 | at alpha= | 12 | deg
JavaFoil+Calcfoil stall+Eppler ext transition |  |  |  | L/D Max: | 129.082 | at alpha= | 5.5 | deg
Re: | 1000000 |  |  | Cd Min: | 0.00618 | at alpha= | 0 | deg
Mach: | 0.25 |  |  | Cl=0 at alpha= | -2.3254 | deg
|  |  |  | @ Cl=0.1, Cd= | 0.0062313
|  |  |  | @ Cl=0.4, Cd= | 0.0062933
|  |  |  | @ Cl=0.6, Cd= | 0.0062413
alpha (deg) | Cl | Cd | Cm | Cl/Cd
-13 | -0.498 | 0.09769 | -0.013 | -5.101
-12.5 | -0.525 | 0.09127 | -0.014 | -5.748
-12 | -0.545 | 0.08561 | -0.014 | -6.369
-11.5 | -0.56 | 0.07928 | -0.015 | -7.068
-11 | -0.569 | 0.07455 | -0.015 | -7.637
-10.5 | -0.572 | 0.06924 | -0.016 | -8.265
-10 | -0.569 | 0.06537 | -0.017 | -8.701
-9.5 | -0.559 | 0.06024 | -0.017 | -9.282
-9 | -0.544 | 0.0566 | -0.018 | -9.612
-8.5 | -0.594 | 0.02114 | -0.033 | -28.078
-8 | -0.605 | 0.01227 | -0.037 | -49.322
-7.5 | -0.57 | 0.01189 | -0.038 | -47.962
-7 | -0.531 | 0.01175 | -0.039 | -45.178
-6.5 | -0.484 | 0.0112 | -0.04 | -43.203
-6 | -0.433 | 0.01072 | -0.041 | -40.422
-5.5 | -0.38 | 0.01032 | -0.041 | -36.784
-5 | -0.324 | 0.00974 | -0.042 | -33.246
-4.5 | -0.266 | 0.00933 | -0.043 | -28.479
-4 | -0.206 | 0.00867 | -0.044 | -23.764
-3.5 | -0.145 | 0.00884 | -0.044 | -16.439
-3 | -0.084 | 0.00865 | -0.045 | -9.676
-2.5 | -0.022 | 0.0084 | -0.046 | -2.562
-2 | 0.041 | 0.00625 | -0.047 | 6.548
-1.5 | 0.104 | 0.00623 | -0.048 | 16.626
-1 | 0.167 | 0.00627 | -0.048 | 26.538
-0.5 | 0.229 | 0.00621 | -0.049 | 36.908
0 | 0.294 | 0.00618 | -0.05 | 47.66
0.5 | 0.358 | 0.00628 | -0.051 | 56.972
1 | 0.421 | 0.0063 | -0.051 | 66.764
1.5 | 0.484 | 0.0064 | -0.052 | 75.673
2 | 0.547 | 0.00619 | -0.053 | 88.448
2.5 | 0.609 | 0.00625 | -0.054 | 97.463
3 | 0.672 | 0.00637 | -0.055 | 105.454
3.5 | 0.734 | 0.00658 | -0.055 | 111.612
4 | 0.796 | 0.00686 | -0.056 | 115.999
4.5 | 0.858 | 0.00706 | -0.057 | 121.481
5 | 0.919 | 0.00735 | -0.058 | 125.061
5.5 | 0.979 | 0.00759 | -0.059 | 129.082
6 | 1.037 | 0.00826 | -0.059 | 125.591
6.5 | 1.094 | 0.0086 | -0.06 | 127.153
7 | 1.148 | 0.00948 | -0.061 | 121.129
7.5 | 1.163 | 0.01621 | -0.06 | 71.763
8 | 1.205 | 0.01785 | -0.06 | 67.502
8.5 | 1.245 | 0.01896 | -0.061 | 65.653
9 | 1.28 | 0.02023 | -0.061 | 63.309
9.5 | 1.312 | 0.02161 | -0.062 | 60.704
10 | 1.338 | 0.02317 | -0.062 | 57.735
10.5 | 1.358 | 0.02486 | -0.063 | 54.637
11 | 1.373 | 0.02668 | -0.063 | 51.443
11.5 | 1.381 | 0.02874 | -0.064 | 48.036
12 | 1.382 | 0.03077 | -0.064 | 44.909
12.5 | 1.375 | 0.0333 | -0.065 | 41.291
13 | 1.359 | 0.0364 | -0.065 | 37.341
13.5 | 1.334 | 0.04049 | -0.065 | 32.945
14 | 1.263 | 0.05534 | -0.062 | 22.828
14.5 | 1.096 | 0.10648 | -0.027 | 10.294
15 | 1.048 | 0.1138 | -0.027 | 9.207
15.5 | 0.992 | 0.12289 | -0.027 | 8.073
16 | 0.929 | 0.12908 | -0.027 | 7.201
16.5 | 0.861 | 0.13692 | -0.028 | 6.288
17 | 0.787 | 0.14876 | -0.028 | 5.292

## 46. Re 1M Mach 0.25 (2)
BIGFOIL.COM POLAR EXPORT
GA 35-314
GA 35-314 |  |  |  | Cl Max: | 1.3735 | at alpha= | 15 | deg
XFOIL ncrit=9 |  |  |  | L/D Max: | 128.724 | at alpha= | 5.5 | deg
Re: | 1000000 |  |  | Cd Min: | 0.16838 | at alpha= | -15 | deg
Mach: | 0.25 |  |  | Cl=0 at alpha= | -2.2772 | deg
|  |  |  | @ Cl=0.1, Cd= | 0.0065593
|  |  |  | @ Cl=0.4, Cd= | 0.0062231
|  |  |  | @ Cl=0.6, Cd= | 0.0063166
alpha (deg) | Cl | Cd | Cm | Cl/Cd
-15 | -0.4969 | 0.16838 | 0.0046 | -2.9511
-14.5 | -0.49 | 0.15768 | -0.0017 | -3.1076
-13 | -0.4417 | 0.13216 | -0.0177 | -3.3422
-12.5 | -0.4328 | 0.12532 | -0.0202 | -3.4536
-11.5 | -0.6221 | 0.05967 | -0.0556 | -10.4257
-11 | -0.6719 | 0.04581 | -0.0655 | -14.6671
-10.5 | -0.7173 | 0.03666 | -0.0683 | -19.5663
-10 | -0.7565 | 0.03049 | -0.0632 | -24.8114
-9.5 | -0.7558 | 0.02508 | -0.0592 | -30.1356
-9 | -0.7328 | 0.02076 | -0.0562 | -35.2987
-8.5 | -0.6886 | 0.01874 | -0.0546 | -36.7449
-8 | -0.6411 | 0.01686 | -0.0532 | -38.0249
-7.5 | -0.591 | 0.01529 | -0.0519 | -38.6527
-7 | -0.5397 | 0.01386 | -0.0509 | -38.9394
-6.5 | -0.4846 | 0.01301 | -0.0503 | -37.2483
-6 | -0.43 | 0.01198 | -0.0497 | -35.8932
-5.5 | -0.3724 | 0.01144 | -0.0494 | -32.5524
-5 | -0.3155 | 0.01072 | -0.0492 | -29.431
-4.5 | -0.2576 | 0.01013 | -0.0492 | -25.4294
-4 | -0.1989 | 0.00967 | -0.0493 | -20.5688
-3.5 | -0.1397 | 0.00926 | -0.0494 | -15.0864
-3 | -0.0806 | 0.00882 | -0.0496 | -9.1383
-2.5 | -0.0258 | 0.0074 | -0.05 | -3.4865
-2 | 0.0321 | 0.0067 | -0.0504 | 4.791
-1.5 | 0.0922 | 0.00658 | -0.0508 | 14.0122
-1 | 0.1525 | 0.00642 | -0.0512 | 23.7539
-0.5 | 0.2123 | 0.00634 | -0.0516 | 33.4858
0 | 0.2731 | 0.00627 | -0.0522 | 43.5566
0.5 | 0.3334 | 0.00627 | -0.0526 | 53.1738
1 | 0.3939 | 0.00622 | -0.0531 | 63.328
1.5 | 0.4538 | 0.00625 | -0.0535 | 72.608
2 | 0.5141 | 0.00624 | -0.0539 | 82.3878
2.5 | 0.5736 | 0.00629 | -0.0541 | 91.1924
3 | 0.6331 | 0.00635 | -0.0544 | 99.7008
3.5 | 0.6922 | 0.00642 | -0.0545 | 107.8193
4 | 0.7509 | 0.00651 | -0.0545 | 115.3456
4.5 | 0.8087 | 0.00664 | -0.0544 | 121.7922
5 | 0.8651 | 0.00681 | -0.0539 | 127.0338
5.5 | 0.9178 | 0.00713 | -0.0527 | 128.7237
6.5 | 1.0293 | 0.00864 | -0.0528 | 119.1319
7 | 1.0717 | 0.01015 | -0.0511 | 105.5862
7.5 | 1.1107 | 0.01165 | -0.0488 | 95.3391
8 | 1.149 | 0.01294 | -0.0462 | 88.7944
8.5 | 1.1804 | 0.01428 | -0.0426 | 82.6611
9 | 1.199 | 0.01574 | -0.0372 | 76.1753
9.5 | 1.219 | 0.0176 | -0.033 | 69.2614
10 | 1.2422 | 0.01961 | -0.0298 | 63.3452
10.5 | 1.2662 | 0.02177 | -0.0271 | 58.1626
11 | 1.2882 | 0.02424 | -0.0246 | 53.1436
11.5 | 1.3073 | 0.02704 | -0.0222 | 48.3469
12 | 1.3239 | 0.03021 | -0.02 | 43.8232
12.5 | 1.336 | 0.03389 | -0.018 | 39.4217
13 | 1.3513 | 0.03752 | -0.0165 | 36.0155
13.5 | 1.3603 | 0.04195 | -0.0153 | 32.4267
14 | 1.3635 | 0.04726 | -0.0146 | 28.851
14.5 | 1.3704 | 0.05255 | -0.0144 | 26.078
15 | 1.3735 | 0.05854 | -0.0148 | 23.4626
15.5 | 1.3722 | 0.0654 | -0.0158 | 20.9817
16 | 1.3644 | 0.07349 | -0.0178 | 18.5658
16.5 | 1.3467 | 0.08336 | -0.0208 | 16.1552
17 | 1.3413 | 0.09209 | -0.024 | 14.5651
17.5 | 1.3303 | 0.102 | -0.0281 | 13.0422
18 | 1.3156 | 0.11298 | -0.0333 | 11.6445
18.5 | 1.2982 | 0.12477 | -0.0394 | 10.4047
19 | 1.2813 | 0.13693 | -0.0462 | 9.3573
19.5 | 1.2639 | 0.1495 | -0.0538 | 8.4542
20 | 1.2463 | 0.16248 | -0.0621 | 7.6705

## 47. Re 1M Mach 0.50 (1)
BIGFOIL.COM POLAR EXPORT
GA 35-314
GA 35-314 |  |  |  | Cl Max: | 1.248 | at alpha= | 8 | deg
JavaFoil+Calcfoil stall+Eppler ext transition |  |  |  | L/D Max: | 124.033 | at alpha= | 5.5 | deg
Re: | 1000000 |  |  | Cd Min: | 0.00651 | at alpha= | -1 | deg
Mach: | 0.5 |  |  | Cl=0 at alpha= | -2.3286 | deg
|  |  |  | @ Cl=0.1, Cd= | 0.0070537
|  |  |  | @ Cl=0.4, Cd= | 0.00664
|  |  |  | @ Cl=0.6, Cd= | 0.0068834
alpha (deg) | Cl | Cd | Cm | Cl/Cd
-20 | -0.976 | 0.20009 | -0.014 | -4.879
-19.5 | -0.95 | 0.19371 | -0.015 | -4.902
-19 | -0.923 | 0.19217 | -0.015 | -4.803
-18.5 | -0.896 | 0.18533 | -0.015 | -4.836
-18 | -0.871 | 0.17627 | -0.016 | -4.943
-17.5 | -0.842 | 0.17385 | -0.016 | -4.842
-17 | -0.813 | 0.16583 | -0.015 | -4.905
-16.5 | -0.786 | 0.16221 | -0.015 | -4.844
-16 | -0.759 | 0.15534 | -0.016 | -4.884
-15.5 | -0.731 | 0.15322 | -0.016 | -4.773
-15 | -0.704 | 0.14815 | -0.016 | -4.752
-14.5 | -0.677 | 0.14091 | -0.016 | -4.804
-14 | -0.65 | 0.13109 | -0.017 | -4.958
-13.5 | -0.623 | 0.13158 | -0.017 | -4.731
-13 | -0.596 | 0.12324 | -0.018 | -4.835
-12.5 | -0.566 | 0.11696 | -0.016 | -4.841
-12 | -0.538 | 0.1115 | -0.016 | -4.829
-11.5 | -0.511 | 0.10803 | -0.016 | -4.73
-11 | -0.484 | 0.1051 | -0.017 | -4.601
-10.5 | -0.456 | 0.10181 | -0.017 | -4.479
-10 | -0.428 | 0.09911 | -0.017 | -4.323
-9.5 | -0.401 | 0.09636 | -0.018 | -4.16
-9 | -0.373 | 0.06854 | -0.018 | -5.443
-8.5 | -0.345 | 0.06027 | -0.019 | -5.732
-8 | -0.317 | 0.066 | -0.018 | -4.808
-7.5 | -0.289 | 0.05729 | -0.017 | -5.05
-7 | -0.262 | 0.05056 | -0.019 | -5.179
-6.5 | -0.338 | 0.04597 | -0.021 | -7.359
-6 | -0.353 | 0.04161 | -0.024 | -8.489
-5.5 | -0.399 | 0.01173 | -0.046 | -33.996
-5 | -0.349 | 0.01115 | -0.047 | -31.332
-4.5 | -0.291 | 0.01059 | -0.048 | -27.48
-4 | -0.228 | 0.00975 | -0.049 | -23.347
-3.5 | -0.161 | 0.00932 | -0.05 | -17.315
-3 | -0.093 | 0.0093 | -0.051 | -10.027
-2.5 | -0.024 | 0.00885 | -0.051 | -2.714
-2 | 0.046 | 0.00872 | -0.052 | 5.243
-1.5 | 0.116 | 0.00656 | -0.053 | 17.633
-1 | 0.186 | 0.00651 | -0.054 | 28.59
-0.5 | 0.256 | 0.00651 | -0.055 | 39.386
0 | 0.329 | 0.00656 | -0.056 | 50.145
0.5 | 0.4 | 0.00664 | -0.057 | 60.193
1 | 0.471 | 0.00671 | -0.058 | 70.113
1.5 | 0.541 | 0.0069 | -0.058 | 78.51
2 | 0.612 | 0.00688 | -0.059 | 88.898
2.5 | 0.68 | 0.00691 | -0.06 | 98.332
3 | 0.75 | 0.00708 | -0.061 | 105.854
3.5 | 0.819 | 0.00732 | -0.062 | 111.944
4 | 0.888 | 0.00757 | -0.063 | 117.321
4.5 | 0.957 | 0.00791 | -0.064 | 121.023
5 | 1.023 | 0.00839 | -0.065 | 122.026
5.5 | 1.089 | 0.00878 | -0.066 | 124.033
6 | 1.149 | 0.0094 | -0.066 | 122.281
6.5 | 1.166 | 0.01474 | -0.065 | 79.067
7 | 1.2 | 0.01973 | -0.065 | 60.821
7.5 | 1.231 | 0.02232 | -0.065 | 55.162
8 | 1.248 | 0.02433 | -0.066 | 51.282
8.5 | 1.237 | 0.02665 | -0.067 | 46.423
9 | 1.167 | 0.029 | -0.067 | 40.228
9.5 | 0.775 | 0.03218 | -0.067 | 24.078
10 | 0.797 | 0.03778 | -0.067 | 21.096
10.5 | 0.719 | 0.08136 | -0.034 | 8.837
11 | 0.745 | 0.10036 | -0.031 | 7.42
11.5 | 0.773 | 0.10767 | -0.033 | 7.18
12 | 0.801 | 0.11288 | -0.034 | 7.092
12.5 | 0.828 | 0.11863 | -0.036 | 6.984
13 | 0.859 | 0.12653 | -0.041 | 6.793

## 48. Re 1M Mach 0.50 (2)
BIGFOIL.COM POLAR EXPORT
GA 35-314
GA 35-314 |  |  |  | Cl Max: | 1.2467 | at alpha= | 11.5 | deg
XFOIL ncrit=9 |  |  |  | L/D Max: | 126.807 | at alpha= | 5 | deg
Re: | 1000000 |  |  | Cd Min: | 0.26293 | at alpha= | -20 | deg
Mach: | 0.5 |  |  | Cl=0 at alpha= | -2.3157 | deg
|  |  |  | @ Cl=0.1, Cd= | 0.0070369
|  |  |  | @ Cl=0.4, Cd= | 0.006763
|  |  |  | @ Cl=0.6, Cd= | 0.0068161
alpha (deg) | Cl | Cd | Cm | Cl/Cd
-20 | -0.7252 | 0.26293 | 0.0579 | -2.7581
-19.5 | -0.7021 | 0.25456 | 0.0529 | -2.7581
-19 | -0.6786 | 0.24723 | 0.0482 | -2.7448
-18.5 | -0.655 | 0.23955 | 0.0432 | -2.7343
-18 | -0.6318 | 0.2315 | 0.0381 | -2.7292
-17.5 | -0.6099 | 0.22239 | 0.0322 | -2.7425
-17 | -0.5902 | 0.21347 | 0.0262 | -2.7648
-16.5 | -0.5661 | 0.20567 | 0.0222 | -2.7525
-16 | -0.5426 | 0.19849 | 0.018 | -2.7336
-15.5 | -0.52 | 0.19074 | 0.0132 | -2.7262
-15 | -0.4999 | 0.18282 | 0.0088 | -2.7344
-14.5 | -0.4809 | 0.17192 | 0.0002 | -2.7972
-14 | -0.4635 | 0.1638 | -0.0033 | -2.8297
-13.5 | -0.4417 | 0.15697 | -0.0062 | -2.8139
-13 | -0.4223 | 0.14961 | -0.0101 | -2.8227
-12.5 | -0.4051 | 0.14157 | -0.0144 | -2.8615
-12 | -0.3985 | 0.13036 | -0.0214 | -3.0569
-11.5 | -0.386 | 0.12138 | -0.026 | -3.1801
-11 | -0.3783 | 0.11137 | -0.0303 | -3.3968
-10.5 | -0.3676 | 0.10358 | -0.0343 | -3.5489
-10 | -0.3656 | 0.09373 | -0.0398 | -3.9006
-9.5 | -0.3699 | 0.08318 | -0.0458 | -4.447
-9 | -0.3787 | 0.07237 | -0.0525 | -5.2328
-8.5 | -0.4017 | 0.05742 | -0.063 | -6.9958
-8 | -0.4353 | 0.04456 | -0.0735 | -9.7689
-7.5 | -0.4688 | 0.03605 | -0.0772 | -13.0042
-7 | -0.4997 | 0.02946 | -0.0735 | -16.962
-6.5 | -0.493 | 0.0238 | -0.07 | -20.7143
-6 | -0.4598 | 0.01904 | -0.0667 | -24.1492
-5.5 | -0.4118 | 0.01505 | -0.0635 | -27.3621
-5 | -0.3537 | 0.01308 | -0.0611 | -27.0413
-4.5 | -0.2912 | 0.01174 | -0.0595 | -24.8041
-4 | -0.2259 | 0.01081 | -0.0583 | -20.8973
-3.5 | -0.1585 | 0.01014 | -0.0577 | -15.6312
-3 | -0.0906 | 0.00959 | -0.0574 | -9.4473
-2.5 | -0.0226 | 0.00908 | -0.0573 | -2.489
-2 | 0.0387 | 0.00739 | -0.0575 | 5.2368
-1.5 | 0.1064 | 0.007 | -0.0577 | 15.2
-1 | 0.1759 | 0.00686 | -0.0581 | 25.6414
-0.5 | 0.2447 | 0.00679 | -0.0584 | 36.0383
0.5 | 0.3837 | 0.00677 | -0.0594 | 56.6765
1 | 0.4533 | 0.00674 | -0.0599 | 67.2552
1.5 | 0.5223 | 0.00678 | -0.0603 | 77.0354
2 | 0.5915 | 0.00681 | -0.0606 | 86.8576
2.5 | 0.6607 | 0.00686 | -0.0608 | 96.312
3 | 0.7296 | 0.00695 | -0.0608 | 104.9784
3.5 | 0.7982 | 0.00707 | -0.0606 | 112.8996
4 | 0.8659 | 0.00725 | -0.0601 | 119.4345
4.5 | 0.9328 | 0.0075 | -0.0593 | 124.3733
5 | 0.9967 | 0.00786 | -0.0578 | 126.8066
5.5 | 1.0528 | 0.00852 | -0.0549 | 123.5681
6 | 1.0908 | 0.00987 | -0.0497 | 110.5167
6.5 | 1.1251 | 0.01199 | -0.0457 | 93.8365
7 | 1.1336 | 0.01422 | -0.038 | 79.7187
7.5 | 1.1491 | 0.01702 | -0.0329 | 67.5147
8 | 1.1633 | 0.02031 | -0.0284 | 57.2772
8.5 | 1.1786 | 0.0238 | -0.0245 | 49.521
9 | 1.1965 | 0.02736 | -0.0211 | 43.7317
9.5 | 1.2134 | 0.03121 | -0.018 | 38.8786
10 | 1.2274 | 0.0355 | -0.0153 | 34.5746
10.5 | 1.2388 | 0.04037 | -0.0131 | 30.6862
11 | 1.2441 | 0.04611 | -0.0115 | 26.9811
11.5 | 1.2467 | 0.0525 | -0.0106 | 23.7467
12 | 1.2447 | 0.05976 | -0.0105 | 20.8283
12.5 | 1.2389 | 0.06788 | -0.0114 | 18.2513
13 | 1.2288 | 0.07707 | -0.0135 | 15.9439
13.5 | 1.2111 | 0.08776 | -0.0172 | 13.8001
14 | 1.1876 | 0.09995 | -0.0227 | 11.8819
14.5 | 1.1608 | 0.11353 | -0.03 | 10.2246
15 | 1.1341 | 0.12799 | -0.0388 | 8.8608
15.5 | 1.1085 | 0.1431 | -0.0486 | 7.7463
16 | 1.0867 | 0.15837 | -0.0588 | 6.8618
16.5 | 1.0682 | 0.1738 | -0.0692 | 6.1461

## 49. Re 2M Mach 0.00 (1)
BIGFOIL.COM POLAR EXPORT
GA 35-314
GA 35-314 |  |  |  | Cl Max: | 1.463 | at alpha= | 14 | deg
JavaFoil+Calcfoil stall+Eppler ext transition |  |  |  | L/D Max: | 144.386 | at alpha= | 5.5 | deg
Re: | 2000000 |  |  | Cd Min: | 0.0054 | at alpha= | -1.5 | deg
Mach: | 0 |  |  | Cl=0 at alpha= | -2.3279 | deg
|  |  |  | @ Cl=0.1, Cd= | 0.0054
|  |  |  | @ Cl=0.4, Cd= | 0.0055484
|  |  |  | @ Cl=0.6, Cd= | 0.0057717
alpha (deg) | Cl | Cd | Cm | Cl/Cd
-15 | -0.657 | 0.10737 | -0.014 | -6.117
-14.5 | -0.665 | 0.10099 | -0.014 | -6.58
-14 | -0.671 | 0.09509 | -0.015 | -7.052
-13.5 | -0.674 | 0.08943 | -0.015 | -7.536
-13 | -0.675 | 0.08386 | -0.016 | -8.049
-12.5 | -0.673 | 0.07909 | -0.017 | -8.509
-12 | -0.668 | 0.07411 | -0.017 | -9.011
-11.5 | -0.661 | 0.06936 | -0.018 | -9.526
-11 | -0.651 | 0.06439 | -0.019 | -10.103
-10.5 | -0.654 | 0.04922 | -0.024 | -13.288
-10 | -0.726 | 0.01446 | -0.033 | -50.248
-9.5 | -0.711 | 0.01244 | -0.034 | -57.123
-9 | -0.684 | 0.01144 | -0.035 | -59.837
-8.5 | -0.653 | 0.0106 | -0.036 | -61.613
-8 | -0.614 | 0.01065 | -0.036 | -57.628
-7.5 | -0.571 | 0.01036 | -0.037 | -55.1
-7 | -0.525 | 0.00954 | -0.038 | -54.969
-6.5 | -0.476 | 0.00954 | -0.039 | -49.882
-6 | -0.424 | 0.00914 | -0.039 | -46.419
-5.5 | -0.371 | 0.00883 | -0.04 | -41.953
-5 | -0.315 | 0.00838 | -0.041 | -37.616
-4.5 | -0.258 | 0.00798 | -0.042 | -32.344
-4 | -0.2 | 0.0079 | -0.042 | -25.314
-3.5 | -0.141 | 0.00763 | -0.043 | -18.466
-3 | -0.081 | 0.00751 | -0.044 | -10.795
-2.5 | -0.021 | 0.00736 | -0.045 | -2.833
-2 | 0.04 | 0.00544 | -0.045 | 7.285
-1.5 | 0.1 | 0.0054 | -0.046 | 18.596
-1 | 0.161 | 0.0054 | -0.047 | 29.843
-0.5 | 0.222 | 0.0054 | -0.048 | 41.13
0 | 0.285 | 0.00545 | -0.048 | 52.331
0.5 | 0.346 | 0.00547 | -0.049 | 63.317
1 | 0.408 | 0.00556 | -0.05 | 73.253
1.5 | 0.469 | 0.00563 | -0.051 | 83.291
2 | 0.53 | 0.00564 | -0.051 | 93.911
2.5 | 0.59 | 0.00578 | -0.052 | 102.044
3 | 0.65 | 0.00573 | -0.053 | 113.501
3.5 | 0.711 | 0.00577 | -0.054 | 123.142
4 | 0.771 | 0.00602 | -0.054 | 128.182
4.5 | 0.831 | 0.00615 | -0.055 | 135.117
5 | 0.891 | 0.00631 | -0.056 | 141.145
5.5 | 0.949 | 0.00657 | -0.057 | 144.386
6 | 1.006 | 0.0073 | -0.058 | 137.883
6.5 | 1.062 | 0.0078 | -0.058 | 136.058
7 | 1.115 | 0.01016 | -0.059 | 109.748
7.5 | 1.167 | 0.01124 | -0.06 | 103.84
8 | 1.189 | 0.01428 | -0.059 | 83.288
8.5 | 1.232 | 0.01523 | -0.06 | 80.896
9 | 1.271 | 0.01617 | -0.06 | 78.609
9.5 | 1.308 | 0.01714 | -0.061 | 76.296
10 | 1.341 | 0.01812 | -0.061 | 74.002
10.5 | 1.37 | 0.01927 | -0.062 | 71.098
11 | 1.395 | 0.02059 | -0.062 | 67.756
11.5 | 1.417 | 0.02198 | -0.063 | 64.475
12 | 1.435 | 0.02331 | -0.063 | 61.571
12.5 | 1.448 | 0.0252 | -0.064 | 57.448
13 | 1.457 | 0.0269 | -0.064 | 54.162
13.5 | 1.462 | 0.02897 | -0.064 | 50.457
14 | 1.463 | 0.03084 | -0.065 | 47.434
14.5 | 1.452 | 0.0333 | -0.065 | 43.609
15 | 1.433 | 0.03599 | -0.066 | 39.821
15.5 | 1.41 | 0.0389 | -0.066 | 36.237
16 | 1.381 | 0.04219 | -0.066 | 32.735
16.5 | 1.348 | 0.04645 | -0.066 | 29.018
17 | 1.311 | 0.05128 | -0.066 | 25.562
17.5 | 1.267 | 0.05812 | -0.066 | 21.808
18 | 1.225 | 0.06471 | -0.066 | 18.929
18.5 | 1.172 | 0.07633 | -0.065 | 15.359
19 | 1.119 | 0.09032 | -0.063 | 12.387

## 50. Re 2M Mach 0.00 (2)
BIGFOIL.COM POLAR EXPORT
GA 35-314
GA 35-314 |  |  |  | Cl Max: | 1.5508 | at alpha= | 18 | deg
XFOIL ncrit=9 |  |  |  | L/D Max: | 142.784 | at alpha= | 5 | deg
Re: | 2000000 |  |  | Cd Min: | 0.11006 | at alpha= | -17.5 | deg
Mach: | 0 |  |  | Cl=0 at alpha= | -2.293 | deg
|  |  |  | @ Cl=0.1, Cd= | 0.0055731
|  |  |  | @ Cl=0.4, Cd= | 0.0050647
|  |  |  | @ Cl=0.6, Cd= | 0.0051247
alpha (deg) | Cl | Cd | Cm | Cl/Cd
-17.5 | -0.8902 | 0.11006 | -0.0183 | -8.0883
-17 | -0.9524 | 0.08819 | -0.0312 | -10.7994
-16.5 | -1.0284 | 0.06567 | -0.0458 | -15.6601
-15.5 | -1.0824 | 0.04387 | -0.0593 | -24.6729
-15 | -1.1405 | 0.03206 | -0.0637 | -35.5739
-14 | -1.14 | 0.02423 | -0.0615 | -47.0491
-13.5 | -1.1365 | 0.02247 | -0.0557 | -50.5785
-13 | -1.109 | 0.02097 | -0.0529 | -52.8851
-12.5 | -1.074 | 0.0196 | -0.051 | -54.7959
-12 | -1.0341 | 0.01836 | -0.0495 | -56.3235
-11.5 | -0.9918 | 0.01715 | -0.0483 | -57.8309
-11 | -0.9464 | 0.01608 | -0.0473 | -58.8557
-10.5 | -0.8992 | 0.0151 | -0.0465 | -59.5497
-10 | -0.8495 | 0.01426 | -0.046 | -59.5722
-9.5 | -0.8021 | 0.013 | -0.0453 | -61.7
-9 | -0.751 | 0.01217 | -0.0449 | -61.7091
-8.5 | -0.6976 | 0.01156 | -0.0448 | -60.346
-8 | -0.6434 | 0.01105 | -0.0448 | -58.2262
-7.5 | -0.5896 | 0.01038 | -0.0447 | -56.8015
-7 | -0.5341 | 0.00996 | -0.0449 | -53.6245
-6.5 | -0.4785 | 0.00953 | -0.045 | -50.2099
-6 | -0.422 | 0.0092 | -0.0453 | -45.8696
-5.5 | -0.3657 | 0.00883 | -0.0455 | -41.4156
-5 | -0.3084 | 0.00858 | -0.0459 | -35.9441
-4.5 | -0.2516 | 0.00824 | -0.0462 | -30.534
-4 | -0.1941 | 0.00796 | -0.0466 | -24.3844
-3 | -0.0789 | 0.00744 | -0.0474 | -10.6048
-2 | 0.0327 | 0.00587 | -0.0484 | 5.5707
-1 | 0.1483 | 0.00536 | -0.0495 | 27.6679
-0.5 | 0.2067 | 0.00521 | -0.0501 | 39.6737
0.5 | 0.3238 | 0.00508 | -0.0513 | 63.7402
1 | 0.3821 | 0.00508 | -0.0518 | 75.2165
1.5 | 0.4407 | 0.00503 | -0.0524 | 87.6143
2 | 0.4989 | 0.00504 | -0.053 | 98.9881
2.5 | 0.5569 | 0.00508 | -0.0535 | 109.626
3 | 0.6148 | 0.00514 | -0.054 | 119.6109
3.5 | 0.6724 | 0.00522 | -0.0545 | 128.8123
4 | 0.7296 | 0.00536 | -0.0549 | 136.1194
4.5 | 0.7859 | 0.00557 | -0.0552 | 141.0952
5 | 0.841 | 0.00589 | -0.0554 | 142.7844
5.5 | 0.8939 | 0.00643 | -0.0552 | 139.0202
6 | 0.9432 | 0.0072 | -0.0546 | 131
6.5 | 0.9882 | 0.00819 | -0.0533 | 120.6593
7 | 1.0309 | 0.00903 | -0.0514 | 114.1639
7.5 | 1.0846 | 0.0099 | -0.0521 | 109.5556
8 | 1.1312 | 0.01075 | -0.0513 | 105.2279
8.5 | 1.176 | 0.01162 | -0.0502 | 101.2048
9 | 1.2185 | 0.0125 | -0.0487 | 97.48
9.5 | 1.2597 | 0.01332 | -0.047 | 94.5721
10 | 1.2975 | 0.01415 | -0.0448 | 91.6961
10.5 | 1.3213 | 0.01513 | -0.0403 | 87.3298
11 | 1.3465 | 0.01628 | -0.0367 | 82.7088
11.5 | 1.3697 | 0.01782 | -0.0335 | 76.8631
12 | 1.3914 | 0.01966 | -0.0306 | 70.7731
12.5 | 1.414 | 0.02162 | -0.0282 | 65.4024
13 | 1.4328 | 0.024 | -0.0259 | 59.7
13.5 | 1.4537 | 0.02635 | -0.024 | 55.1689
14 | 1.4726 | 0.02896 | -0.0223 | 50.8494
14.5 | 1.4875 | 0.03202 | -0.0207 | 46.4553
15 | 1.4993 | 0.03549 | -0.0193 | 42.2457
15.5 | 1.5099 | 0.0393 | -0.0182 | 38.4198
16 | 1.5234 | 0.04303 | -0.0177 | 35.4032
16.5 | 1.5341 | 0.04723 | -0.0174 | 32.4815
17 | 1.5422 | 0.05196 | -0.0175 | 29.6805
17.5 | 1.5484 | 0.05707 | -0.0179 | 27.1316
18 | 1.5508 | 0.06292 | -0.0188 | 24.6472
18.5 | 1.5472 | 0.06982 | -0.0204 | 22.1598
19 | 1.5373 | 0.07799 | -0.0227 | 19.7115
19.5 | 1.5154 | 0.08845 | -0.0264 | 17.1328
20 | 1.4976 | 0.09878 | -0.0306 | 15.161

## 51. Re 2M Mach 0.10 (1)
BIGFOIL.COM POLAR EXPORT
GA 35-314
GA 35-314 |  |  |  | Cl Max: | 1.45 | at alpha= | 13.5 | deg
JavaFoil+Calcfoil stall+Eppler ext transition |  |  |  | L/D Max: | 144.588 | at alpha= | 5.5 | deg
Re: | 2000000 |  |  | Cd Min: | 0.00539 | at alpha= | -1 | deg
Mach: | 0.1 |  |  | Cl=0 at alpha= | -2.3279 | deg
|  |  |  | @ Cl=0.1, Cd= | 0.0054108
|  |  |  | @ Cl=0.4, Cd= | 0.0055319
|  |  |  | @ Cl=0.6, Cd= | 0.005782
alpha (deg) | Cl | Cd | Cm | Cl/Cd
-15 | -0.626 | 0.108 | -0.013 | -5.799
-14.5 | -0.637 | 0.10213 | -0.014 | -6.241
-14 | -0.647 | 0.09634 | -0.015 | -6.712
-13.5 | -0.653 | 0.09048 | -0.015 | -7.218
-13 | -0.657 | 0.08498 | -0.016 | -7.73
-12.5 | -0.658 | 0.0797 | -0.016 | -8.255
-12 | -0.655 | 0.07485 | -0.017 | -8.757
-11.5 | -0.65 | 0.07054 | -0.018 | -9.208
-11 | -0.642 | 0.06559 | -0.019 | -9.782
-10.5 | -0.633 | 0.05814 | -0.021 | -10.893
-10 | -0.71 | 0.0167 | -0.032 | -42.524
-9.5 | -0.705 | 0.01276 | -0.034 | -55.284
-9 | -0.682 | 0.01159 | -0.035 | -58.836
-8.5 | -0.652 | 0.01069 | -0.036 | -60.97
-8 | -0.614 | 0.01075 | -0.037 | -57.113
-7.5 | -0.572 | 0.01046 | -0.037 | -54.652
-7 | -0.526 | 0.00963 | -0.038 | -54.614
-6.5 | -0.477 | 0.00953 | -0.039 | -50.041
-6 | -0.426 | 0.00881 | -0.04 | -48.321
-5.5 | -0.372 | 0.0089 | -0.04 | -41.78
-5 | -0.316 | 0.00819 | -0.041 | -38.643
-4.5 | -0.259 | 0.00781 | -0.042 | -33.202
-4 | -0.201 | 0.00795 | -0.043 | -25.273
-3.5 | -0.142 | 0.00767 | -0.043 | -18.447
-3 | -0.081 | 0.0075 | -0.044 | -10.863
-2.5 | -0.021 | 0.00739 | -0.045 | -2.835
-2 | 0.04 | 0.00546 | -0.046 | 7.302
-1.5 | 0.101 | 0.00541 | -0.046 | 18.643
-1 | 0.162 | 0.00539 | -0.047 | 30.076
-0.5 | 0.223 | 0.00547 | -0.048 | 40.763
0 | 0.287 | 0.00546 | -0.049 | 52.481
0.5 | 0.348 | 0.00549 | -0.049 | 63.368
1 | 0.41 | 0.00554 | -0.05 | 74.002
1.5 | 0.471 | 0.00566 | -0.051 | 83.318
2 | 0.533 | 0.00567 | -0.052 | 93.935
2.5 | 0.593 | 0.00579 | -0.052 | 102.3
3 | 0.654 | 0.00572 | -0.053 | 114.313
3.5 | 0.714 | 0.0058 | -0.054 | 123.274
4 | 0.775 | 0.00602 | -0.055 | 128.701
4.5 | 0.835 | 0.00618 | -0.056 | 135.095
5 | 0.895 | 0.00637 | -0.056 | 140.47
5.5 | 0.954 | 0.0066 | -0.057 | 144.588
6 | 1.011 | 0.00738 | -0.058 | 136.976
6.5 | 1.067 | 0.00789 | -0.059 | 135.228
7 | 1.12 | 0.01025 | -0.059 | 109.261
7.5 | 1.172 | 0.01149 | -0.06 | 102.009
8 | 1.193 | 0.01443 | -0.059 | 82.705
8.5 | 1.235 | 0.0154 | -0.06 | 80.205
9 | 1.274 | 0.01639 | -0.06 | 77.721
9.5 | 1.31 | 0.01738 | -0.061 | 75.381
10 | 1.342 | 0.01838 | -0.061 | 73.021
10.5 | 1.371 | 0.01958 | -0.062 | 70.02
11 | 1.395 | 0.02094 | -0.062 | 66.613
11.5 | 1.415 | 0.02237 | -0.063 | 63.263
12 | 1.431 | 0.02395 | -0.063 | 59.733
12.5 | 1.441 | 0.02571 | -0.064 | 56.055
13 | 1.448 | 0.02746 | -0.064 | 52.737
13.5 | 1.45 | 0.02963 | -0.065 | 48.932
14 | 1.448 | 0.03175 | -0.065 | 45.587
14.5 | 1.433 | 0.03419 | -0.065 | 41.918
15 | 1.41 | 0.03708 | -0.066 | 38.013
15.5 | 1.381 | 0.04024 | -0.066 | 34.308
16 | 1.346 | 0.04422 | -0.066 | 30.438
16.5 | 1.307 | 0.04875 | -0.066 | 26.815
17 | 1.264 | 0.05439 | -0.066 | 23.238
17.5 | 1.217 | 0.06125 | -0.066 | 19.862
18 | 1.157 | 0.07435 | -0.064 | 15.561
18.5 | 1.082 | 0.09927 | -0.06 | 10.898

## 52. Re 2M Mach 0.10 (2)
BIGFOIL.COM POLAR EXPORT
GA 35-314
GA 35-314 |  |  |  | Cl Max: | 1.5375 | at alpha= | 17.5 | deg
XFOIL ncrit=9 |  |  |  | L/D Max: | 142.973 | at alpha= | 5 | deg
Re: | 2000000 |  |  | Cd Min: | 0.10544 | at alpha= | 20 | deg
Mach: | 0.1 |  |  | Cl=0 at alpha= | -2.2966 | deg
|  |  |  | @ Cl=0.1, Cd= | 0.0054692
|  |  |  | @ Cl=0.4, Cd= | 0.0050842
|  |  |  | @ Cl=0.6, Cd= | 0.0051307
alpha (deg) | Cl | Cd | Cm | Cl/Cd
-16.5 | -0.9605 | 0.08018 | -0.0372 | -11.9793
-16 | -0.9863 | 0.067 | -0.0457 | -14.7209
-15.5 | -1.0208 | 0.05397 | -0.0543 | -18.9142
-15 | -1.083 | 0.0394 | -0.0628 | -27.4873
-14.5 | -1.1086 | 0.03158 | -0.0653 | -35.1045
-13.5 | -1.1116 | 0.02411 | -0.0614 | -46.1054
-13 | -1.1018 | 0.02232 | -0.0563 | -49.3638
-12.5 | -1.0719 | 0.0207 | -0.0537 | -51.7826
-12 | -1.0347 | 0.01929 | -0.0518 | -53.6392
-11.5 | -0.9943 | 0.0179 | -0.0502 | -55.5475
-11 | -0.9501 | 0.01668 | -0.049 | -56.9604
-10.5 | -0.9037 | 0.01556 | -0.048 | -58.0784
-10 | -0.8544 | 0.01462 | -0.0473 | -58.4405
-9.5 | -0.8059 | 0.01347 | -0.0465 | -59.8293
-8.5 | -0.7024 | 0.01173 | -0.0456 | -59.8806
-8 | -0.6479 | 0.01117 | -0.0455 | -58.0036
-7.5 | -0.5935 | 0.01051 | -0.0454 | -56.47
-7 | -0.5378 | 0.01003 | -0.0454 | -53.6191
-6 | -0.4249 | 0.00924 | -0.0457 | -45.9848
-5.5 | -0.3682 | 0.00887 | -0.0459 | -41.5107
-5 | -0.3105 | 0.0086 | -0.0462 | -36.1047
-4.5 | -0.2533 | 0.00827 | -0.0465 | -30.6288
-4 | -0.1954 | 0.00798 | -0.0469 | -24.4862
-3.5 | -0.1374 | 0.00777 | -0.0473 | -17.6834
-3 | -0.0794 | 0.00745 | -0.0477 | -10.6577
-2.5 | -0.0227 | 0.00685 | -0.0482 | -3.3139
-2 | 0.0331 | 0.00591 | -0.0487 | 5.6007
-1.5 | 0.0906 | 0.00549 | -0.0493 | 16.5027
-1 | 0.1493 | 0.00536 | -0.0498 | 27.8545
-0.5 | 0.208 | 0.00522 | -0.0504 | 39.8467
0 | 0.2667 | 0.00516 | -0.0509 | 51.686
0.5 | 0.3258 | 0.00509 | -0.0516 | 64.0079
1 | 0.3845 | 0.0051 | -0.0521 | 75.3922
1.5 | 0.4435 | 0.00504 | -0.0527 | 87.996
2 | 0.5021 | 0.00505 | -0.0533 | 99.4257
2.5 | 0.5605 | 0.00509 | -0.0538 | 110.1179
3 | 0.6187 | 0.00515 | -0.0543 | 120.1359
3.5 | 0.6767 | 0.00524 | -0.0548 | 129.1412
4 | 0.7343 | 0.00538 | -0.0552 | 136.487
4.5 | 0.791 | 0.00559 | -0.0555 | 141.5027
5 | 0.8464 | 0.00592 | -0.0556 | 142.973
5.5 | 0.8995 | 0.00647 | -0.0554 | 139.0263
6 | 0.9488 | 0.00729 | -0.0547 | 130.1509
6.5 | 0.9941 | 0.00828 | -0.0534 | 120.0604
7 | 1.0369 | 0.00911 | -0.0514 | 113.82
7.5 | 1.0907 | 0.01 | -0.052 | 109.07
8 | 1.1368 | 0.0109 | -0.051 | 104.2936
8.5 | 1.1811 | 0.01179 | -0.0497 | 100.1781
9 | 1.2235 | 0.01267 | -0.0481 | 96.5667
9.5 | 1.2639 | 0.01351 | -0.0461 | 93.5529
10 | 1.2982 | 0.01435 | -0.0431 | 90.4669
10.5 | 1.3204 | 0.01545 | -0.0385 | 85.4628
11 | 1.3455 | 0.01676 | -0.0351 | 80.2804
11.5 | 1.3685 | 0.01844 | -0.032 | 74.2137
12 | 1.3904 | 0.02039 | -0.0292 | 68.1903
12.5 | 1.413 | 0.02245 | -0.0269 | 62.9399
13 | 1.4314 | 0.02497 | -0.0245 | 57.3248
13.5 | 1.4524 | 0.02742 | -0.0227 | 52.9686
14 | 1.4701 | 0.03023 | -0.021 | 48.6305
14.5 | 1.4829 | 0.03358 | -0.0193 | 44.1602
15 | 1.4924 | 0.03741 | -0.018 | 39.8931
15.5 | 1.5055 | 0.04117 | -0.0172 | 36.5679
16 | 1.5175 | 0.04521 | -0.0167 | 33.5656
16.5 | 1.527 | 0.04973 | -0.0165 | 30.7058
17 | 1.533 | 0.05487 | -0.0168 | 27.9388
17.5 | 1.5375 | 0.06043 | -0.0175 | 25.4427
18 | 1.5364 | 0.06696 | -0.0187 | 22.945
18.5 | 1.5282 | 0.07483 | -0.0208 | 20.4223
19 | 1.5123 | 0.08422 | -0.0239 | 17.9565
19.5 | 1.4864 | 0.09574 | -0.0284 | 15.5254
20 | 1.4748 | 0.10544 | -0.0327 | 13.9871

## 53. Re 2M Mach 0.25 (1)
BIGFOIL.COM POLAR EXPORT
GA 35-314
GA 35-314 |  |  |  | Cl Max: | 1.39 | at alpha= | 12 | deg
JavaFoil+Calcfoil stall+Eppler ext transition |  |  |  | L/D Max: | 143.227 | at alpha= | 5.5 | deg
Re: | 2000000 |  |  | Cd Min: | 0.00544 | at alpha= | -1 | deg
Mach: | 0.25 |  |  | Cl=0 at alpha= | -2.3254 | deg
|  |  |  | @ Cl=0.1, Cd= | 0.0054513
|  |  |  | @ Cl=0.4, Cd= | 0.0055733
|  |  |  | @ Cl=0.6, Cd= | 0.005834
alpha (deg) | Cl | Cd | Cm | Cl/Cd
-14 | -0.432 | 0.10417 | -0.014 | -4.148
-13.5 | -0.468 | 0.09779 | -0.014 | -4.787
-13 | -0.499 | 0.09138 | -0.015 | -5.464
-12.5 | -0.526 | 0.08551 | -0.015 | -6.147
-12 | -0.546 | 0.08019 | -0.016 | -6.815
-11.5 | -0.562 | 0.07487 | -0.017 | -7.512
-11 | -0.572 | 0.07012 | -0.017 | -8.153
-10.5 | -0.575 | 0.06506 | -0.018 | -8.843
-10 | -0.573 | 0.06037 | -0.019 | -9.483
-9.5 | -0.568 | 0.05391 | -0.022 | -10.528
-9 | -0.651 | 0.01362 | -0.035 | -47.763
-8.5 | -0.638 | 0.01198 | -0.037 | -53.293
-8 | -0.61 | 0.01125 | -0.038 | -54.209
-7.5 | -0.573 | 0.0105 | -0.038 | -54.595
-7 | -0.531 | 0.0104 | -0.039 | -51.048
-6.5 | -0.484 | 0.00989 | -0.04 | -48.953
-6 | -0.433 | 0.00908 | -0.041 | -47.719
-5.5 | -0.38 | 0.00865 | -0.041 | -43.914
-5 | -0.324 | 0.00834 | -0.042 | -38.806
-4.5 | -0.266 | 0.00793 | -0.043 | -33.519
-4 | -0.206 | 0.00796 | -0.044 | -25.875
-3.5 | -0.145 | 0.0078 | -0.044 | -18.621
-3 | -0.084 | 0.00763 | -0.045 | -10.967
-2.5 | -0.022 | 0.00736 | -0.046 | -2.927
-2 | 0.041 | 0.00547 | -0.047 | 7.482
-1.5 | 0.104 | 0.00545 | -0.048 | 19.011
-1 | 0.167 | 0.00544 | -0.048 | 30.612
-0.5 | 0.229 | 0.0055 | -0.049 | 41.692
0 | 0.294 | 0.00555 | -0.05 | 53.092
0.5 | 0.358 | 0.00558 | -0.051 | 64.048
1 | 0.421 | 0.00557 | -0.051 | 75.547
1.5 | 0.484 | 0.00572 | -0.052 | 84.578
2 | 0.547 | 0.00574 | -0.053 | 95.294
2.5 | 0.609 | 0.00585 | -0.054 | 104.009
3 | 0.672 | 0.00582 | -0.055 | 115.29
3.5 | 0.734 | 0.00593 | -0.055 | 123.849
4 | 0.796 | 0.00613 | -0.056 | 129.861
4.5 | 0.858 | 0.00632 | -0.057 | 135.672
5 | 0.919 | 0.00654 | -0.058 | 140.579
5.5 | 0.979 | 0.00684 | -0.059 | 143.227
6 | 1.037 | 0.00768 | -0.059 | 135.136
6.5 | 1.094 | 0.00877 | -0.06 | 124.767
7 | 1.148 | 0.01085 | -0.061 | 105.787
7.5 | 1.171 | 0.01403 | -0.06 | 83.494
8 | 1.213 | 0.01552 | -0.061 | 78.159
8.5 | 1.253 | 0.0166 | -0.061 | 75.478
9 | 1.289 | 0.01764 | -0.062 | 73.053
9.5 | 1.32 | 0.01881 | -0.062 | 70.184
10 | 1.346 | 0.02002 | -0.063 | 67.238
10.5 | 1.367 | 0.02147 | -0.063 | 63.667
11 | 1.381 | 0.02306 | -0.064 | 59.9
11.5 | 1.389 | 0.02484 | -0.064 | 55.929
12 | 1.39 | 0.02657 | -0.065 | 52.325
12.5 | 1.384 | 0.02871 | -0.065 | 48.221
13 | 1.37 | 0.0313 | -0.065 | 43.766
13.5 | 1.348 | 0.03422 | -0.066 | 39.385
14 | 1.318 | 0.03722 | -0.066 | 35.416
14.5 | 1.269 | 0.04122 | -0.066 | 30.776
15 | 1.202 | 0.04697 | -0.066 | 25.582
15.5 | 1.116 | 0.05817 | -0.065 | 19.187
16 | 0.978 | 0.09711 | -0.055 | 10.074
16.5 | 0.88 | 0.12244 | -0.047 | 7.186
17 | 0.801 | 0.13236 | -0.046 | 6.053

## 54. Re 2M Mach 0.25 (2)
BIGFOIL.COM POLAR EXPORT
GA 35-314
GA 35-314 |  |  |  | Cl Max: | 1.4744 | at alpha= | 16 | deg
XFOIL ncrit=9 |  |  |  | L/D Max: | 143.203 | at alpha= | 5 | deg
Re: | 2000000 |  |  | Cd Min: | 0.18199 | at alpha= | -16 | deg
Mach: | 0.25 |  |  | Cl=0 at alpha= | -2.2991 | deg
|  |  |  | @ Cl=0.1, Cd= | 0.0055635
|  |  |  | @ Cl=0.4, Cd= | 0.0051597
|  |  |  | @ Cl=0.6, Cd= | 0.0051929
alpha (deg) | Cl | Cd | Cm | Cl/Cd
-16 | -0.5281 | 0.18199 | 0.012 | -2.9018
-15.5 | -0.5176 | 0.17151 | 0.0067 | -3.0179
-13.5 | -0.7871 | 0.06462 | -0.0536 | -12.1804
-13 | -0.837 | 0.04964 | -0.0638 | -16.8614
-12.5 | -0.8748 | 0.03909 | -0.0698 | -22.3791
-12 | -0.9013 | 0.03199 | -0.071 | -28.1744
-11.5 | -0.9277 | 0.02685 | -0.0671 | -34.5512
-11 | -0.9295 | 0.02347 | -0.0614 | -39.6037
-10.5 | -0.9064 | 0.02031 | -0.058 | -44.6283
-10 | -0.8687 | 0.01802 | -0.0555 | -48.2075
-9.5 | -0.824 | 0.01618 | -0.0536 | -50.9271
-9 | -0.7746 | 0.01474 | -0.0521 | -52.5509
-8.5 | -0.7266 | 0.013 | -0.0506 | -55.8923
-8 | -0.6713 | 0.0121 | -0.0498 | -55.4793
-7.5 | -0.6149 | 0.01133 | -0.0492 | -54.2718
-7 | -0.5581 | 0.01055 | -0.0487 | -52.9005
-6.5 | -0.4996 | 0.01005 | -0.0484 | -49.7114
-6 | -0.441 | 0.00952 | -0.0482 | -46.3235
-5.5 | -0.3813 | 0.00917 | -0.0483 | -41.5812
-5 | -0.3221 | 0.00877 | -0.0483 | -36.7275
-4.5 | -0.2623 | 0.00841 | -0.0485 | -31.1891
-4 | -0.2021 | 0.00817 | -0.0487 | -24.7368
-3.5 | -0.142 | 0.00785 | -0.049 | -18.0892
-3 | -0.0818 | 0.00759 | -0.0494 | -10.7773
-2 | 0.0349 | 0.0061 | -0.0503 | 5.7213
-1.5 | 0.0937 | 0.00558 | -0.0508 | 16.7921
-1 | 0.1547 | 0.00542 | -0.0514 | 28.5424
-0.5 | 0.2153 | 0.00531 | -0.0519 | 40.5461
0 | 0.2762 | 0.00521 | -0.0525 | 53.0134
0.5 | 0.3372 | 0.00519 | -0.0531 | 64.9711
1 | 0.3981 | 0.00516 | -0.0537 | 77.1512
1.5 | 0.4589 | 0.00515 | -0.0543 | 89.1068
2 | 0.5197 | 0.00513 | -0.0549 | 101.306
2.5 | 0.5802 | 0.00517 | -0.0554 | 112.2244
3 | 0.6406 | 0.00524 | -0.0559 | 122.2519
3.5 | 0.7006 | 0.00535 | -0.0563 | 130.9533
4.5 | 0.8192 | 0.00573 | -0.0568 | 142.9668
5 | 0.8764 | 0.00612 | -0.0568 | 143.2026
5.5 | 0.9302 | 0.00679 | -0.0563 | 136.9956
6 | 0.9798 | 0.00774 | -0.0552 | 126.5891
7 | 1.0682 | 0.00963 | -0.0508 | 110.9242
7.5 | 1.1218 | 0.01062 | -0.0508 | 105.6309
8 | 1.166 | 0.01164 | -0.0489 | 100.1718
8.5 | 1.207 | 0.01266 | -0.0465 | 95.3397
9 | 1.244 | 0.01362 | -0.0433 | 91.3363
9.5 | 1.267 | 0.01475 | -0.0381 | 85.8983
10 | 1.2941 | 0.0161 | -0.0343 | 80.3789
10.5 | 1.3209 | 0.01773 | -0.0311 | 74.5008
11 | 1.3446 | 0.01976 | -0.028 | 68.0466
11.5 | 1.3661 | 0.02213 | -0.0251 | 61.7307
12 | 1.3882 | 0.02462 | -0.0226 | 56.3851
12.5 | 1.4055 | 0.02759 | -0.0202 | 50.9424
13 | 1.4247 | 0.03058 | -0.0182 | 46.5893
13.5 | 1.4399 | 0.03402 | -0.0163 | 42.3251
14 | 1.4513 | 0.03802 | -0.0148 | 38.172
14.5 | 1.4553 | 0.04301 | -0.0137 | 33.8363
15 | 1.4634 | 0.04791 | -0.0131 | 30.5448
15.5 | 1.4711 | 0.05315 | -0.013 | 27.6783
16 | 1.4744 | 0.05914 | -0.0135 | 24.9307
16.5 | 1.4735 | 0.06595 | -0.0146 | 22.3427
17 | 1.4688 | 0.07366 | -0.0165 | 19.9403
17.5 | 1.4595 | 0.08237 | -0.0192 | 17.7188
18 | 1.4409 | 0.09294 | -0.0234 | 15.5036
18.5 | 1.4165 | 0.10495 | -0.0288 | 13.4969
19 | 1.3875 | 0.11838 | -0.0357 | 11.7207
19.5 | 1.3524 | 0.1335 | -0.0443 | 10.1303
20 | 1.3295 | 0.14687 | -0.0524 | 9.0522

## 55. Re 2M Mach 0.50 (1)
BIGFOIL.COM POLAR EXPORT
GA 35-314
GA 35-314 |  |  |  | Cl Max: | 1.255 | at alpha= | 8 | deg
JavaFoil+Calcfoil stall+Eppler ext transition |  |  |  | L/D Max: | 137.142 | at alpha= | 5 | deg
Re: | 2000000 |  |  | Cd Min: | 0.00575 | at alpha= | -1.5 | deg
Mach: | 0.5 |  |  | Cl=0 at alpha= | -2.3286 | deg
|  |  |  | @ Cl=0.1, Cd= | 0.0061866
|  |  |  | @ Cl=0.4, Cd= | 0.0059
|  |  |  | @ Cl=0.6, Cd= | 0.0061699
alpha (deg) | Cl | Cd | Cm | Cl/Cd
-20 | -0.978 | 0.17967 | -0.015 | -5.442
-19.5 | -0.951 | 0.17601 | -0.015 | -5.403
-19 | -0.924 | 0.17013 | -0.015 | -5.431
-18.5 | -0.897 | 0.16503 | -0.015 | -5.436
-18 | -0.873 | 0.16395 | -0.016 | -5.324
-17.5 | -0.845 | 0.15478 | -0.016 | -5.459
-17 | -0.816 | 0.14763 | -0.016 | -5.525
-16.5 | -0.787 | 0.1456 | -0.016 | -5.408
-16 | -0.76 | 0.13881 | -0.016 | -5.474
-15.5 | -0.732 | 0.13668 | -0.016 | -5.358
-15 | -0.705 | 0.13183 | -0.016 | -5.346
-14.5 | -0.678 | 0.12574 | -0.017 | -5.39
-14 | -0.651 | 0.11984 | -0.017 | -5.43
-13.5 | -0.623 | 0.11549 | -0.017 | -5.396
-13 | -0.597 | 0.11118 | -0.018 | -5.366
-12.5 | -0.567 | 0.10503 | -0.017 | -5.398
-12 | -0.539 | 0.10031 | -0.016 | -5.371
-11.5 | -0.511 | 0.09781 | -0.017 | -5.228
-11 | -0.484 | 0.09356 | -0.017 | -5.172
-10.5 | -0.456 | 0.09119 | -0.018 | -5.005
-10 | -0.429 | 0.08752 | -0.018 | -4.899
-9.5 | -0.401 | 0.08479 | -0.018 | -4.731
-9 | -0.373 | 0.06515 | -0.019 | -5.733
-8.5 | -0.346 | 0.05694 | -0.02 | -6.075
-8 | -0.318 | 0.05499 | -0.02 | -5.782
-7.5 | -0.29 | 0.05285 | -0.019 | -5.48
-7 | -0.262 | 0.04762 | -0.021 | -5.511
-6.5 | -0.341 | 0.04276 | -0.025 | -7.964
-6 | -0.432 | 0.01059 | -0.045 | -40.782
-5.5 | -0.399 | 0.01035 | -0.046 | -38.574
-5 | -0.349 | 0.0093 | -0.047 | -37.556
-4.5 | -0.291 | 0.00933 | -0.048 | -31.209
-4 | -0.228 | 0.00822 | -0.049 | -27.713
-3.5 | -0.161 | 0.00822 | -0.05 | -19.619
-3 | -0.093 | 0.0082 | -0.051 | -11.371
-2.5 | -0.024 | 0.00777 | -0.051 | -3.091
-2 | 0.046 | 0.00766 | -0.052 | 5.969
-1.5 | 0.116 | 0.00575 | -0.053 | 20.119
-1 | 0.186 | 0.00575 | -0.054 | 32.356
-0.5 | 0.256 | 0.0058 | -0.055 | 44.209
0 | 0.329 | 0.0058 | -0.056 | 56.802
0.5 | 0.4 | 0.0059 | -0.057 | 67.762
1 | 0.471 | 0.00603 | -0.058 | 78.111
1.5 | 0.541 | 0.00612 | -0.058 | 88.422
2 | 0.612 | 0.00618 | -0.059 | 99.06
2.5 | 0.68 | 0.00631 | -0.06 | 107.706
3 | 0.75 | 0.00652 | -0.061 | 114.993
3.5 | 0.819 | 0.00655 | -0.062 | 125.038
4 | 0.888 | 0.00677 | -0.063 | 131.177
4.5 | 0.957 | 0.00702 | -0.064 | 136.21
5 | 1.023 | 0.00746 | -0.065 | 137.142
5.5 | 1.089 | 0.00821 | -0.066 | 132.647
6 | 1.149 | 0.0096 | -0.066 | 119.705
6.5 | 1.17 | 0.01388 | -0.065 | 84.261
7 | 1.207 | 0.01717 | -0.065 | 70.31
7.5 | 1.238 | 0.01957 | -0.066 | 63.255
8 | 1.255 | 0.02131 | -0.066 | 58.87
8.5 | 1.244 | 0.02337 | -0.067 | 53.215
9 | 1.173 | 0.0256 | -0.068 | 45.809
9.5 | 0.779 | 0.02822 | -0.068 | 27.612
10 | 0.806 | 0.0324 | -0.068 | 24.875
10.5 | 0.828 | 0.0375 | -0.068 | 22.071
11 | 0.746 | 0.08577 | -0.033 | 8.696
11.5 | 0.773 | 0.09601 | -0.034 | 8.056
12 | 0.801 | 0.10078 | -0.035 | 7.949
12.5 | 0.829 | 0.10339 | -0.037 | 8.021
13 | 0.862 | 0.11487 | -0.043 | 7.505

## 56. Re 2M Mach 0.50 (2)
BIGFOIL.COM POLAR EXPORT
GA 35-314
GA 35-314 |  |  |  | Cl Max: | 1.3348 | at alpha= | 11.5 | deg
XFOIL ncrit=9 |  |  |  | L/D Max: | 146.486 | at alpha= | 4.5 | deg
Re: | 2000000 |  |  | Cd Min: | 0.26365 | at alpha= | -20 | deg
Mach: | 0.5 |  |  | Cl=0 at alpha= | -2.3282 | deg
|  |  |  | @ Cl=0.1, Cd= | 0.0061283
|  |  |  | @ Cl=0.4, Cd= | 0.0055284
|  |  |  | @ Cl=0.6, Cd= | 0.0055605
alpha (deg) | Cl | Cd | Cm | Cl/Cd
-20 | -0.7229 | 0.26365 | 0.0584 | -2.7419
-19.5 | -0.6996 | 0.25516 | 0.0531 | -2.7418
-19 | -0.6775 | 0.24591 | 0.0475 | -2.7551
-18.5 | -0.6552 | 0.23719 | 0.042 | -2.7623
-18 | -0.6333 | 0.2288 | 0.0371 | -2.7679
-17.5 | -0.61 | 0.2213 | 0.0323 | -2.7564
-17 | -0.5868 | 0.21381 | 0.0275 | -2.7445
-16.5 | -0.5641 | 0.20601 | 0.0226 | -2.7382
-15.5 | -0.524 | 0.18794 | 0.012 | -2.7881
-15 | -0.5044 | 0.17953 | 0.0074 | -2.8096
-14.5 | -0.4855 | 0.17124 | 0.0031 | -2.8352
-14 | -0.4658 | 0.16335 | -0.0013 | -2.8515
-13.5 | -0.4458 | 0.15572 | -0.0057 | -2.8628
-13 | -0.433 | 0.14542 | -0.0109 | -2.9776
-12.5 | -0.4187 | 0.13646 | -0.0158 | -3.0683
-12 | -0.4081 | 0.12671 | -0.021 | -3.2207
-11.5 | -0.3987 | 0.11732 | -0.0261 | -3.3984
-11 | -0.395 | 0.10706 | -0.0317 | -3.6895
-10.5 | -0.397 | 0.09628 | -0.0378 | -4.1234
-10 | -0.4016 | 0.08594 | -0.0441 | -4.673
-9.5 | -0.4085 | 0.0755 | -0.0506 | -5.4106
-9 | -0.4332 | 0.06155 | -0.0602 | -7.0382
-8.5 | -0.4526 | 0.04865 | -0.0708 | -9.3032
-8 | -0.4864 | 0.03868 | -0.0778 | -12.575
-7.5 | -0.5206 | 0.03233 | -0.0765 | -16.1027
-7 | -0.5381 | 0.0258 | -0.0722 | -20.8566
-6.5 | -0.5348 | 0.01793 | -0.0677 | -29.8271
-6 | -0.4947 | 0.01342 | -0.0638 | -36.8629
-5.5 | -0.4362 | 0.01132 | -0.0611 | -38.5336
-5 | -0.3716 | 0.01005 | -0.0592 | -36.9751
-4.5 | -0.3026 | 0.00935 | -0.0581 | -32.3636
-4 | -0.2325 | 0.0089 | -0.0575 | -26.1236
-3.5 | -0.1629 | 0.00843 | -0.0571 | -19.3238
-3 | -0.0931 | 0.00805 | -0.057 | -11.5652
-2.5 | -0.0234 | 0.00776 | -0.057 | -3.0155
-2 | 0.0447 | 0.00714 | -0.0573 | 6.2605
-1.5 | 0.1092 | 0.00596 | -0.0577 | 18.3221
-1 | 0.1788 | 0.0057 | -0.0582 | 31.3684
-0.5 | 0.2485 | 0.00559 | -0.0587 | 44.4544
0 | 0.3187 | 0.00553 | -0.0594 | 57.6311
0.5 | 0.3889 | 0.00553 | -0.06 | 70.3255
1 | 0.4591 | 0.00552 | -0.0606 | 83.1703
1.5 | 0.529 | 0.00556 | -0.0612 | 95.1439
2 | 0.5994 | 0.00556 | -0.0618 | 107.8058
2.5 | 0.6695 | 0.00562 | -0.0622 | 119.1281
3 | 0.7391 | 0.00575 | -0.0624 | 128.5391
3.5 | 0.8089 | 0.00591 | -0.0626 | 136.8697
4 | 0.8782 | 0.00612 | -0.0624 | 143.4967
4.5 | 0.9463 | 0.00646 | -0.062 | 146.4861
5 | 1.009 | 0.00716 | -0.0607 | 140.9218
5.5 | 1.0576 | 0.00857 | -0.0575 | 123.4072
6 | 1.1004 | 0.00996 | -0.0533 | 110.4819
6.5 | 1.137 | 0.01115 | -0.0478 | 101.9731
7.5 | 1.1791 | 0.01488 | -0.0351 | 79.2406
8 | 1.2001 | 0.01758 | -0.0304 | 68.2651
8.5 | 1.2255 | 0.02033 | -0.0265 | 60.2804
9 | 1.2515 | 0.02323 | -0.0228 | 53.8743
9.5 | 1.2762 | 0.02641 | -0.0194 | 48.3226
10 | 1.2967 | 0.03002 | -0.016 | 43.1945
10.5 | 1.3148 | 0.03404 | -0.013 | 38.6251
11 | 1.3287 | 0.03874 | -0.0104 | 34.2979
11.5 | 1.3348 | 0.0444 | -0.0084 | 30.0631
12 | 1.3321 | 0.05124 | -0.0073 | 25.9973
12.5 | 1.3226 | 0.05921 | -0.0073 | 22.3374
13 | 1.3075 | 0.06834 | -0.0087 | 19.1323
13.5 | 1.2865 | 0.07882 | -0.0117 | 16.322
14 | 1.2621 | 0.0905 | -0.0164 | 13.9459
14.5 | 1.2358 | 0.10332 | -0.0229 | 11.9609
15 | 1.2095 | 0.11702 | -0.0308 | 10.3358
15.5 | 1.1814 | 0.13172 | -0.04 | 8.969
16 | 1.1544 | 0.14693 | -0.0501 | 7.8568
16.5 | 1.1308 | 0.16229 | -0.0606 | 6.9678

## 57. Re 3M Mach 0.00 (1)
BIGFOIL.COM POLAR EXPORT
GA 35-314
GA 35-314 |  |  |  | Cl Max: | 1.469 | at alpha= | 14 | deg
JavaFoil+Calcfoil stall+Eppler ext transition |  |  |  | L/D Max: | 145.817 | at alpha= | 5 | deg
Re: | 3000000 |  |  | Cd Min: | 0.0051 | at alpha= | -1.5 | deg
Mach: | 0 |  |  | Cl=0 at alpha= | -2.3279 | deg
|  |  |  | @ Cl=0.1, Cd= | 0.0051
|  |  |  | @ Cl=0.4, Cd= | 0.0053048
|  |  |  | @ Cl=0.6, Cd= | 0.0055317
alpha (deg) | Cl | Cd | Cm | Cl/Cd
-16 | -0.638 | 0.11436 | -0.014 | -5.579
-15.5 | -0.649 | 0.10876 | -0.014 | -5.97
-15 | -0.659 | 0.10285 | -0.015 | -6.408
-14.5 | -0.667 | 0.09711 | -0.015 | -6.867
-14 | -0.673 | 0.09095 | -0.016 | -7.399
-13.5 | -0.678 | 0.08462 | -0.017 | -8.007
-13 | -0.68 | 0.07918 | -0.018 | -8.583
-12.5 | -0.681 | 0.07238 | -0.019 | -9.403
-12 | -0.688 | 0.0598 | -0.022 | -11.512
-11.5 | -0.745 | 0.02537 | -0.029 | -29.374
-11 | -0.752 | 0.01852 | -0.031 | -40.614
-10.5 | -0.751 | 0.01441 | -0.032 | -52.141
-10 | -0.737 | 0.01269 | -0.033 | -58.104
-9.5 | -0.715 | 0.01173 | -0.034 | -60.961
-9 | -0.688 | 0.01101 | -0.035 | -62.448
-8.5 | -0.653 | 0.01041 | -0.036 | -62.747
-8 | -0.614 | 0.00998 | -0.036 | -61.524
-7.5 | -0.571 | 0.0093 | -0.037 | -61.354
-7 | -0.525 | 0.00895 | -0.038 | -58.622
-6.5 | -0.476 | 0.00849 | -0.039 | -56.006
-6 | -0.424 | 0.00856 | -0.039 | -49.56
-5.5 | -0.371 | 0.00826 | -0.04 | -44.866
-5 | -0.315 | 0.00784 | -0.041 | -40.205
-4.5 | -0.258 | 0.00745 | -0.042 | -34.653
-4 | -0.2 | 0.00737 | -0.042 | -27.148
-3.5 | -0.141 | 0.0071 | -0.043 | -19.85
-3 | -0.081 | 0.00699 | -0.044 | -11.598
-2.5 | -0.021 | 0.00685 | -0.045 | -3.045
-2 | 0.04 | 0.00515 | -0.045 | 7.7
-1.5 | 0.1 | 0.0051 | -0.046 | 19.675
-1 | 0.161 | 0.00516 | -0.047 | 31.229
-0.5 | 0.222 | 0.00517 | -0.048 | 42.975
0 | 0.285 | 0.00515 | -0.048 | 55.407
0.5 | 0.346 | 0.00527 | -0.049 | 65.756
1 | 0.408 | 0.00531 | -0.05 | 76.695
1.5 | 0.469 | 0.00543 | -0.051 | 86.409
2 | 0.53 | 0.00537 | -0.051 | 98.634
2.5 | 0.59 | 0.00551 | -0.052 | 107.054
3 | 0.65 | 0.00564 | -0.053 | 115.403
3.5 | 0.711 | 0.00573 | -0.054 | 124.096
4 | 0.771 | 0.0058 | -0.054 | 132.966
4.5 | 0.831 | 0.00586 | -0.055 | 141.916
5 | 0.891 | 0.00611 | -0.056 | 145.817
5.5 | 0.949 | 0.00656 | -0.057 | 144.759
6 | 1.006 | 0.00759 | -0.058 | 132.648
6.5 | 1.062 | 0.00903 | -0.058 | 117.542
7 | 1.115 | 0.0102 | -0.059 | 109.299
7.5 | 1.167 | 0.01085 | -0.06 | 107.567
8 | 1.217 | 0.01235 | -0.061 | 98.538
8.5 | 1.237 | 0.01405 | -0.06 | 88.024
9 | 1.277 | 0.01491 | -0.061 | 85.65
9.5 | 1.313 | 0.0158 | -0.061 | 83.136
10 | 1.346 | 0.01677 | -0.062 | 80.275
10.5 | 1.376 | 0.01776 | -0.062 | 77.442
11 | 1.401 | 0.01883 | -0.062 | 74.402
11.5 | 1.423 | 0.02013 | -0.063 | 70.685
12 | 1.441 | 0.02135 | -0.063 | 67.491
12.5 | 1.454 | 0.02304 | -0.064 | 63.099
13 | 1.463 | 0.0246 | -0.064 | 59.47
13.5 | 1.467 | 0.02651 | -0.065 | 55.341
14 | 1.469 | 0.02822 | -0.065 | 52.042
14.5 | 1.458 | 0.03043 | -0.066 | 47.935
15 | 1.44 | 0.03284 | -0.066 | 43.844
15.5 | 1.417 | 0.03541 | -0.066 | 40.002
16 | 1.389 | 0.03824 | -0.067 | 36.313
16.5 | 1.356 | 0.04181 | -0.067 | 32.435
17 | 1.32 | 0.04584 | -0.067 | 28.805
17.5 | 1.28 | 0.05076 | -0.067 | 25.225
18 | 1.24 | 0.05569 | -0.067 | 22.26
18.5 | 1.196 | 0.06191 | -0.067 | 19.312
19 | 1.151 | 0.069 | -0.067 | 16.679

## 58. Re 3M Mach 0.00 (2)
BIGFOIL.COM POLAR EXPORT
GA 35-314
GA 35-314 |  |  |  | Cl Max: | 1.6198 | at alpha= | 19.5 | deg
XFOIL ncrit=9 |  |  |  | L/D Max: | 146.413 | at alpha= | 4.5 | deg
Re: | 3000000 |  |  | Cd Min: | 0.08031 | at alpha= | -18.5 | deg
Mach: | 0 |  |  | Cl=0 at alpha= | -2.3065 | deg
|  |  |  | @ Cl=0.1, Cd= | 0.0051582
|  |  |  | @ Cl=0.4, Cd= | 0.0046717
|  |  |  | @ Cl=0.6, Cd= | 0.0047566
alpha (deg) | Cl | Cd | Cm | Cl/Cd
-18.5 | -1.128 | 0.08031 | -0.0379 | -14.0456
-18 | -1.2191 | 0.05792 | -0.0524 | -21.048
-17.5 | -1.2545 | 0.04661 | -0.0589 | -26.9148
-17 | -1.2688 | 0.03898 | -0.0626 | -32.55
-16.5 | -1.272 | 0.03337 | -0.0644 | -38.1181
-16 | -1.2695 | 0.02906 | -0.0646 | -43.6855
-15.5 | -1.2642 | 0.02564 | -0.0634 | -49.3058
-15 | -1.2422 | 0.02335 | -0.0628 | -53.1991
-14.5 | -1.2317 | 0.02208 | -0.0579 | -55.7835
-14 | -1.216 | 0.02054 | -0.0532 | -59.2016
-13.5 | -1.1814 | 0.01933 | -0.0512 | -61.1174
-13 | -1.1417 | 0.01825 | -0.0496 | -62.5589
-12.5 | -1.0988 | 0.01726 | -0.0484 | -63.6616
-12 | -1.058 | 0.01585 | -0.047 | -66.7508
-11.5 | -1.0146 | 0.01451 | -0.0458 | -69.9242
-11 | -0.9664 | 0.01356 | -0.0451 | -71.2684
-10.5 | -0.9162 | 0.01278 | -0.0447 | -71.6901
-10 | -0.8645 | 0.01211 | -0.0444 | -71.3873
-9.5 | -0.8117 | 0.01148 | -0.0442 | -70.7056
-9 | -0.7582 | 0.01093 | -0.0441 | -69.3687
-8.5 | -0.7037 | 0.01045 | -0.0441 | -67.3397
-8 | -0.6498 | 0.0098 | -0.044 | -66.3061
-7.5 | -0.5943 | 0.00939 | -0.0441 | -63.2907
-7 | -0.5383 | 0.00897 | -0.0443 | -60.0111
-6.5 | -0.4819 | 0.00864 | -0.0446 | -55.7755
-6 | -0.4252 | 0.0083 | -0.0449 | -51.2289
-5.5 | -0.368 | 0.00808 | -0.0452 | -45.5446
-5 | -0.3108 | 0.00777 | -0.0456 | -40
-4 | -0.1954 | 0.00731 | -0.0464 | -26.7305
-3.5 | -0.1375 | 0.00711 | -0.0469 | -19.339
-3 | -0.0794 | 0.00689 | -0.0474 | -11.5239
-2.5 | -0.0219 | 0.00655 | -0.0479 | -3.3435
-2 | 0.0347 | 0.00586 | -0.0484 | 5.9215
-1.5 | 0.0912 | 0.00519 | -0.049 | 17.5723
-1 | 0.1494 | 0.00498 | -0.0496 | 30
-0.5 | 0.2079 | 0.00481 | -0.0502 | 43.2225
0 | 0.2663 | 0.00474 | -0.0508 | 56.1814
0.5 | 0.3252 | 0.00467 | -0.0515 | 69.636
1 | 0.3838 | 0.00468 | -0.0521 | 82.0085
1.5 | 0.4426 | 0.00465 | -0.0527 | 95.1828
2 | 0.5009 | 0.00466 | -0.0533 | 107.4893
2.5 | 0.559 | 0.0047 | -0.0539 | 118.9362
3 | 0.617 | 0.00478 | -0.0545 | 129.0795
3.5 | 0.6745 | 0.00492 | -0.055 | 137.0935
4 | 0.7318 | 0.00506 | -0.0555 | 144.6245
4.5 | 0.7877 | 0.00538 | -0.0558 | 146.4126
5 | 0.8414 | 0.00592 | -0.0558 | 142.1284
5.5 | 0.8935 | 0.0066 | -0.0557 | 135.3788
6 | 0.9437 | 0.00741 | -0.0553 | 127.3549
6.5 | 0.9923 | 0.00822 | -0.0546 | 120.7178
7 | 1.0406 | 0.00891 | -0.0538 | 116.7901
7.5 | 1.0867 | 0.0095 | -0.0525 | 114.3895
8 | 1.1377 | 0.01015 | -0.0524 | 112.0887
8.5 | 1.1844 | 0.01092 | -0.0515 | 108.4615
9 | 1.2304 | 0.01163 | -0.0505 | 105.7954
9.5 | 1.2757 | 0.01228 | -0.0494 | 103.8844
10 | 1.3177 | 0.01301 | -0.0478 | 101.2836
10.5 | 1.3545 | 0.01382 | -0.0453 | 98.0101
11 | 1.3761 | 0.01479 | -0.0404 | 93.0426
11.5 | 1.3969 | 0.01613 | -0.0363 | 86.6026
12 | 1.4195 | 0.01769 | -0.0331 | 80.2431
12.5 | 1.4445 | 0.01931 | -0.0305 | 74.8058
13 | 1.4671 | 0.02124 | -0.0281 | 69.0725
13.5 | 1.4865 | 0.02354 | -0.0258 | 63.1478
14 | 1.5086 | 0.02575 | -0.024 | 58.5864
14.5 | 1.5294 | 0.02816 | -0.0223 | 54.3111
15 | 1.5472 | 0.03093 | -0.0208 | 50.0226
15.5 | 1.5611 | 0.03412 | -0.0194 | 45.7532
16 | 1.5727 | 0.03773 | -0.0183 | 41.683
16.5 | 1.5786 | 0.04213 | -0.0175 | 37.4697
17 | 1.5906 | 0.04613 | -0.0172 | 34.4808
17.5 | 1.6017 | 0.05042 | -0.0172 | 31.7672
18 | 1.6115 | 0.05502 | -0.0175 | 29.2893
18.5 | 1.6155 | 0.06051 | -0.0183 | 26.6981
19 | 1.6178 | 0.06645 | -0.0194 | 24.3461
19.5 | 1.6198 | 0.07268 | -0.021 | 22.2867
20 | 1.6159 | 0.07995 | -0.0233 | 20.2114

## 59. Re 3M Mach 0.10 (1)
BIGFOIL.COM POLAR EXPORT
GA 35-314
GA 35-314 |  |  |  | Cl Max: | 1.456 | at alpha= | 13.5 | deg
JavaFoil+Calcfoil stall+Eppler ext transition |  |  |  | L/D Max: | 144.96 | at alpha= | 5.5 | deg
Re: | 3000000 |  |  | Cd Min: | 0.00512 | at alpha= | -1.5 | deg
Mach: | 0.1 |  |  | Cl=0 at alpha= | -2.3279 | deg
|  |  |  | @ Cl=0.1, Cd= | 0.0051208
|  |  |  | @ Cl=0.4, Cd= | 0.0052803
|  |  |  | @ Cl=0.6, Cd= | 0.0054884
alpha (deg) | Cl | Cd | Cm | Cl/Cd
-15.5 | -0.616 | 0.11009 | -0.014 | -5.591
-15 | -0.628 | 0.10383 | -0.015 | -6.053
-14.5 | -0.64 | 0.09825 | -0.015 | -6.509
-14 | -0.649 | 0.09232 | -0.016 | -7.028
-13.5 | -0.655 | 0.08652 | -0.016 | -7.575
-13 | -0.661 | 0.0808 | -0.017 | -8.174
-12.5 | -0.663 | 0.07511 | -0.018 | -8.824
-12 | -0.665 | 0.06747 | -0.02 | -9.854
-11.5 | -0.708 | 0.0363 | -0.027 | -19.495
-11 | -0.728 | 0.02291 | -0.03 | -31.761
-10.5 | -0.741 | 0.01522 | -0.032 | -48.685
-10 | -0.73 | 0.01308 | -0.033 | -55.854
-9.5 | -0.711 | 0.01193 | -0.034 | -59.637
-9 | -0.685 | 0.01114 | -0.035 | -61.489
-8.5 | -0.653 | 0.01044 | -0.036 | -62.475
-8 | -0.614 | 0.00999 | -0.037 | -61.449
-7.5 | -0.572 | 0.00939 | -0.037 | -60.901
-7 | -0.526 | 0.00903 | -0.038 | -58.249
-6.5 | -0.477 | 0.00856 | -0.039 | -55.734
-6 | -0.426 | 0.00863 | -0.04 | -49.351
-5.5 | -0.372 | 0.00832 | -0.04 | -44.721
-5 | -0.316 | 0.00765 | -0.041 | -41.365
-4.5 | -0.259 | 0.00732 | -0.042 | -35.431
-4 | -0.201 | 0.00741 | -0.043 | -27.129
-3.5 | -0.142 | 0.00713 | -0.043 | -19.848
-3 | -0.082 | 0.00702 | -0.044 | -11.617
-2.5 | -0.021 | 0.00687 | -0.045 | -3.05
-2 | 0.04 | 0.00517 | -0.046 | 7.711
-1.5 | 0.101 | 0.00512 | -0.046 | 19.69
-1 | 0.162 | 0.00517 | -0.047 | 31.341
-0.5 | 0.223 | 0.00517 | -0.048 | 43.165
0 | 0.287 | 0.00512 | -0.049 | 55.928
0.5 | 0.348 | 0.00523 | -0.049 | 66.532
1 | 0.41 | 0.00529 | -0.05 | 77.475
1.5 | 0.471 | 0.00539 | -0.051 | 87.431
2 | 0.533 | 0.00539 | -0.052 | 98.781
2.5 | 0.593 | 0.00547 | -0.052 | 108.234
3 | 0.654 | 0.00563 | -0.053 | 116.079
3.5 | 0.714 | 0.00574 | -0.054 | 124.509
4 | 0.775 | 0.00581 | -0.055 | 133.337
4.5 | 0.835 | 0.00588 | -0.056 | 142.079
5 | 0.895 | 0.0062 | -0.056 | 144.231
5.5 | 0.954 | 0.00658 | -0.057 | 144.96
6 | 1.011 | 0.00768 | -0.058 | 131.714
6.5 | 1.067 | 0.00909 | -0.059 | 117.326
7 | 1.12 | 0.0103 | -0.059 | 108.821
7.5 | 1.172 | 0.01111 | -0.06 | 105.469
8 | 1.204 | 0.01318 | -0.06 | 91.341
8.5 | 1.241 | 0.01423 | -0.06 | 87.215
9 | 1.28 | 0.01511 | -0.061 | 84.685
9.5 | 1.316 | 0.01602 | -0.061 | 82.123
10 | 1.348 | 0.01702 | -0.062 | 79.194
10.5 | 1.376 | 0.01805 | -0.062 | 76.244
11 | 1.401 | 0.01916 | -0.063 | 73.116
11.5 | 1.42 | 0.02049 | -0.063 | 69.31
12 | 1.436 | 0.02193 | -0.064 | 65.504
12.5 | 1.447 | 0.02351 | -0.064 | 61.557
13 | 1.454 | 0.02513 | -0.065 | 57.854
13.5 | 1.456 | 0.02713 | -0.065 | 53.653
14 | 1.453 | 0.02903 | -0.065 | 50.061
14.5 | 1.439 | 0.03123 | -0.066 | 46.092
15 | 1.416 | 0.03381 | -0.066 | 41.892
15.5 | 1.388 | 0.03657 | -0.067 | 37.953
16 | 1.354 | 0.03995 | -0.067 | 33.902
16.5 | 1.317 | 0.04359 | -0.067 | 30.206
17 | 1.275 | 0.04814 | -0.067 | 26.483
17.5 | 1.23 | 0.05305 | -0.067 | 23.19
18 | 1.182 | 0.05954 | -0.067 | 19.848
18.5 | 1.13 | 0.06788 | -0.066 | 16.652

## 60. Re 3M Mach 0.10 (2)
BIGFOIL.COM POLAR EXPORT
GA 35-314
GA 35-314 |  |  |  | Cl Max: | 1.6039 | at alpha= | 18.5 | deg
XFOIL ncrit=9 |  |  |  | L/D Max: | 146.815 | at alpha= | 4.5 | deg
Re: | 3000000 |  |  | Cd Min: | 0.10884 | at alpha= | -18 | deg
Mach: | 0.1 |  |  | Cl=0 at alpha= | -2.3076 | deg
|  |  |  | @ Cl=0.1, Cd= | 0.0051778
|  |  |  | @ Cl=0.4, Cd= | 0.0046831
|  |  |  | @ Cl=0.6, Cd= | 0.0047713
alpha (deg) | Cl | Cd | Cm | Cl/Cd
-18 | -0.9489 | 0.10884 | -0.0208 | -8.7183
-17.5 | -1.1524 | 0.06315 | -0.0503 | -18.2486
-17 | -1.1958 | 0.05003 | -0.0585 | -23.9017
-16.5 | -1.2184 | 0.04095 | -0.0634 | -29.7534
-16 | -1.227 | 0.03447 | -0.0659 | -35.5962
-15.5 | -1.2307 | 0.0294 | -0.0665 | -41.8605
-15 | -1.2274 | 0.0261 | -0.0645 | -47.0268
-14.5 | -1.2036 | 0.02404 | -0.0638 | -50.0666
-14 | -1.2062 | 0.02185 | -0.0576 | -55.2037
-13.5 | -1.1801 | 0.02039 | -0.0543 | -57.8764
-13 | -1.1438 | 0.0191 | -0.0522 | -59.8848
-12.5 | -1.1032 | 0.01793 | -0.0506 | -61.5282
-12 | -1.0584 | 0.01694 | -0.0494 | -62.4793
-11.5 | -1.0189 | 0.01519 | -0.0477 | -67.077
-11 | -0.9723 | 0.01399 | -0.0466 | -69.4996
-10.5 | -0.9223 | 0.0131 | -0.046 | -70.4046
-10 | -0.8705 | 0.01237 | -0.0455 | -70.3719
-9.5 | -0.8176 | 0.01169 | -0.0452 | -69.9401
-9 | -0.7638 | 0.01108 | -0.0449 | -68.935
-8.5 | -0.709 | 0.01056 | -0.0448 | -67.1402
-8 | -0.6545 | 0.00991 | -0.0447 | -66.0444
-7 | -0.5419 | 0.00909 | -0.0449 | -59.615
-6.5 | -0.4854 | 0.00868 | -0.0451 | -55.9217
-6 | -0.4282 | 0.00834 | -0.0453 | -51.3429
-5.5 | -0.3705 | 0.0081 | -0.0456 | -45.7407
-5 | -0.3129 | 0.00779 | -0.046 | -40.1669
-4.5 | -0.2547 | 0.0076 | -0.0463 | -33.5132
-4 | -0.1967 | 0.00733 | -0.0468 | -26.8349
-3.5 | -0.1384 | 0.00713 | -0.0472 | -19.4109
-3 | -0.0799 | 0.0069 | -0.0477 | -11.5797
-2.5 | -0.0219 | 0.00658 | -0.0481 | -3.3283
-2 | 0.035 | 0.00588 | -0.0487 | 5.9524
-1.5 | 0.0918 | 0.00521 | -0.0493 | 17.62
-1 | 0.1503 | 0.00498 | -0.0499 | 30.1807
-0.5 | 0.2092 | 0.00482 | -0.0505 | 43.4025
0 | 0.268 | 0.00475 | -0.0511 | 56.4211
0.5 | 0.3273 | 0.00469 | -0.0518 | 69.7868
1 | 0.3863 | 0.00469 | -0.0524 | 82.3667
1.5 | 0.4454 | 0.00466 | -0.053 | 95.5794
2 | 0.5041 | 0.00467 | -0.0536 | 107.9443
2.5 | 0.5626 | 0.00472 | -0.0542 | 119.1949
3 | 0.6209 | 0.0048 | -0.0547 | 129.3542
3.5 | 0.6788 | 0.00493 | -0.0552 | 137.6876
4 | 0.7366 | 0.00508 | -0.0557 | 145
4.5 | 0.7928 | 0.0054 | -0.056 | 146.8148
5 | 0.8468 | 0.00595 | -0.0561 | 142.3193
5.5 | 0.899 | 0.00666 | -0.0559 | 134.985
6.5 | 0.9984 | 0.00827 | -0.0547 | 120.7255
7 | 1.0469 | 0.00898 | -0.0538 | 116.5813
7.5 | 1.0929 | 0.00959 | -0.0524 | 113.9625
8 | 1.1438 | 0.01027 | -0.0521 | 111.3729
8.5 | 1.1906 | 0.01104 | -0.0511 | 107.8442
9 | 1.2362 | 0.01178 | -0.0499 | 104.9406
9.5 | 1.2814 | 0.01244 | -0.0487 | 103.0064
10 | 1.3228 | 0.01318 | -0.0468 | 100.3642
10.5 | 1.3548 | 0.01402 | -0.0434 | 96.6334
11 | 1.3749 | 0.01515 | -0.0385 | 90.7525
11.5 | 1.3962 | 0.01663 | -0.0346 | 83.9567
12 | 1.42 | 0.01825 | -0.0316 | 77.8082
12.5 | 1.4443 | 0.02003 | -0.029 | 72.1068
13 | 1.4661 | 0.02213 | -0.0266 | 66.2494
13.5 | 1.4863 | 0.02447 | -0.0243 | 60.7397
14 | 1.5077 | 0.02684 | -0.0225 | 56.1736
14.5 | 1.5272 | 0.02947 | -0.0209 | 51.8222
15 | 1.5442 | 0.0324 | -0.0194 | 47.6605
15.5 | 1.5561 | 0.03593 | -0.018 | 43.3092
16 | 1.5652 | 0.03996 | -0.017 | 39.1692
16.5 | 1.5739 | 0.04427 | -0.0164 | 35.5523
17 | 1.5846 | 0.04861 | -0.0162 | 32.5982
17.5 | 1.5945 | 0.05321 | -0.0163 | 29.9662
18 | 1.6021 | 0.05828 | -0.0169 | 27.4897
18.5 | 1.6039 | 0.06427 | -0.0179 | 24.9557
19 | 1.6036 | 0.07082 | -0.0194 | 22.6433
19.5 | 1.6038 | 0.07756 | -0.0213 | 20.6782
20 | 1.5961 | 0.08572 | -0.0241 | 18.6199

## 61. Re 3M Mach 0.25 (1)
BIGFOIL.COM POLAR EXPORT
GA 35-314
GA 35-314 |  |  |  | Cl Max: | 1.396 | at alpha= | 12 | deg
JavaFoil+Calcfoil stall+Eppler ext transition |  |  |  | L/D Max: | 144.17 | at alpha= | 5 | deg
Re: | 3000000 |  |  | Cd Min: | 0.00516 | at alpha= | -2 | deg
Mach: | 0.25 |  |  | Cl=0 at alpha= | -2.3254 | deg
|  |  |  | @ Cl=0.1, Cd= | 0.0051975
|  |  |  | @ Cl=0.4, Cd= | 0.00533
|  |  |  | @ Cl=0.6, Cd= | 0.0055568
alpha (deg) | Cl | Cd | Cm | Cl/Cd
-14.5 | -0.392 | 0.10664 | -0.014 | -3.677
-14 | -0.432 | 0.10013 | -0.014 | -4.319
-13.5 | -0.468 | 0.09415 | -0.015 | -4.975
-13 | -0.5 | 0.08824 | -0.016 | -5.671
-12.5 | -0.527 | 0.08253 | -0.016 | -6.39
-12 | -0.549 | 0.0769 | -0.017 | -7.136
-11.5 | -0.564 | 0.07214 | -0.018 | -7.825
-11 | -0.574 | 0.06754 | -0.019 | -8.494
-10.5 | -0.58 | 0.0613 | -0.02 | -9.457
-10 | -0.641 | 0.02465 | -0.031 | -25.993
-9.5 | -0.671 | 0.01332 | -0.035 | -50.384
-9 | -0.661 | 0.01216 | -0.036 | -54.37
-8.5 | -0.641 | 0.01056 | -0.037 | -60.684
-8 | -0.611 | 0.01054 | -0.038 | -57.985
-7.5 | -0.573 | 0.00974 | -0.038 | -58.878
-7 | -0.531 | 0.00929 | -0.039 | -57.161
-6.5 | -0.484 | 0.00887 | -0.04 | -54.549
-6 | -0.434 | 0.00883 | -0.041 | -49.084
-5.5 | -0.38 | 0.00806 | -0.041 | -47.156
-5 | -0.324 | 0.00779 | -0.042 | -41.59
-4.5 | -0.266 | 0.00742 | -0.043 | -35.801
-4 | -0.206 | 0.00741 | -0.044 | -27.791
-3.5 | -0.145 | 0.00724 | -0.044 | -20.064
-3 | -0.084 | 0.00708 | -0.045 | -11.819
-2.5 | -0.022 | 0.00698 | -0.046 | -3.087
-2 | 0.041 | 0.00516 | -0.047 | 7.934
-1.5 | 0.104 | 0.0052 | -0.048 | 19.932
-1 | 0.167 | 0.00519 | -0.048 | 32.112
-0.5 | 0.229 | 0.0052 | -0.049 | 44.127
0 | 0.294 | 0.0052 | -0.05 | 56.602
0.5 | 0.358 | 0.00531 | -0.051 | 67.35
1 | 0.421 | 0.00534 | -0.052 | 78.842
1.5 | 0.484 | 0.00542 | -0.052 | 89.312
2 | 0.547 | 0.00542 | -0.053 | 100.931
2.5 | 0.609 | 0.00558 | -0.054 | 109.03
3 | 0.672 | 0.0057 | -0.055 | 117.726
3.5 | 0.734 | 0.00585 | -0.055 | 125.392
4 | 0.796 | 0.00591 | -0.056 | 134.72
4.5 | 0.858 | 0.00602 | -0.057 | 142.599
5 | 0.919 | 0.00637 | -0.058 | 144.17
5.5 | 0.979 | 0.00691 | -0.059 | 141.722
6 | 1.037 | 0.00811 | -0.059 | 127.993
6.5 | 1.094 | 0.00976 | -0.06 | 111.996
7 | 1.148 | 0.01087 | -0.061 | 105.59
7.5 | 1.182 | 0.01283 | -0.061 | 92.075
8 | 1.218 | 0.01435 | -0.061 | 84.9
8.5 | 1.258 | 0.01529 | -0.062 | 82.257
9 | 1.294 | 0.01628 | -0.062 | 79.462
9.5 | 1.325 | 0.01734 | -0.063 | 76.437
10 | 1.352 | 0.01852 | -0.063 | 72.974
10.5 | 1.372 | 0.01982 | -0.064 | 69.248
11 | 1.387 | 0.02115 | -0.064 | 65.548
11.5 | 1.394 | 0.02276 | -0.065 | 61.278
12 | 1.396 | 0.02437 | -0.065 | 57.284
12.5 | 1.389 | 0.02634 | -0.065 | 52.758
13 | 1.375 | 0.02867 | -0.066 | 47.974
13.5 | 1.354 | 0.03128 | -0.066 | 43.272
14 | 1.325 | 0.03391 | -0.067 | 39.065
14.5 | 1.277 | 0.03725 | -0.067 | 34.269
15 | 1.213 | 0.04156 | -0.067 | 29.178
15.5 | 1.137 | 0.04763 | -0.067 | 23.877
16 | 1.055 | 0.05482 | -0.066 | 19.234
16.5 | 0.956 | 0.0689 | -0.064 | 13.871
17 | 0.84 | 0.09676 | -0.059 | 8.678

## 62. Re 3M Mach 0.25 (2)
BIGFOIL.COM POLAR EXPORT
GA 35-314
GA 35-314 |  |  |  | Cl Max: | 1.5342 | at alpha= | 16.5 | deg
XFOIL ncrit=9 |  |  |  | L/D Max: | 148.75 | at alpha= | 4.5 | deg
Re: | 3000000 |  |  | Cd Min: | 0.19434 | at alpha= | -17 | deg
Mach: | 0.25 |  |  | Cl=0 at alpha= | -2.3137 | deg
|  |  |  | @ Cl=0.1, Cd= | 0.0055532
|  |  |  | @ Cl=0.4, Cd= | 0.00474
|  |  |  | @ Cl=0.6, Cd= | 0.0048405
alpha (deg) | Cl | Cd | Cm | Cl/Cd
-17 | -0.5628 | 0.19434 | 0.0193 | -2.896
-16.5 | -0.5466 | 0.18668 | 0.0151 | -2.928
-16 | -0.5359 | 0.17902 | 0.012 | -2.9935
-14.5 | -0.8234 | 0.07699 | -0.0462 | -10.6949
-14 | -0.9144 | 0.05322 | -0.063 | -17.1815
-13.5 | -0.9597 | 0.04118 | -0.0704 | -23.305
-13 | -0.9913 | 0.03294 | -0.0731 | -30.0941
-12.5 | -1.0067 | 0.02782 | -0.0715 | -36.1862
-12 | -1.0227 | 0.02422 | -0.0656 | -42.2254
-11.5 | -1.0117 | 0.0212 | -0.0607 | -47.7217
-11 | -0.9786 | 0.01892 | -0.0577 | -51.723
-10.5 | -0.9459 | 0.01606 | -0.0547 | -58.8979
-10 | -0.8989 | 0.01445 | -0.0528 | -62.2076
-9.5 | -0.8467 | 0.0133 | -0.0515 | -63.6617
-9 | -0.7925 | 0.01229 | -0.0504 | -64.4833
-8.5 | -0.7366 | 0.01146 | -0.0495 | -64.2757
-8 | -0.6794 | 0.01076 | -0.0489 | -63.1413
-7.5 | -0.6224 | 0.00999 | -0.0483 | -62.3023
-7 | -0.5637 | 0.00946 | -0.048 | -59.5877
-6.5 | -0.5042 | 0.00901 | -0.0479 | -55.96
-6 | -0.4447 | 0.00862 | -0.0478 | -51.5893
-5.5 | -0.3847 | 0.00825 | -0.0479 | -46.6303
-5 | -0.3245 | 0.00797 | -0.048 | -40.7152
-4.5 | -0.2641 | 0.00769 | -0.0483 | -34.3433
-4 | -0.2037 | 0.00744 | -0.0485 | -27.379
-3.5 | -0.143 | 0.00722 | -0.0489 | -19.8061
-3 | -0.0825 | 0.007 | -0.0493 | -11.7857
-2.5 | -0.0221 | 0.00672 | -0.0497 | -3.2887
-1 | 0.1558 | 0.00502 | -0.0514 | 31.0359
-0.5 | 0.2166 | 0.00488 | -0.0521 | 44.3852
0 | 0.2776 | 0.00479 | -0.0527 | 57.9541
0.5 | 0.3388 | 0.00476 | -0.0533 | 71.1765
1 | 0.4 | 0.00474 | -0.054 | 84.3882
2 | 0.5218 | 0.00476 | -0.0552 | 109.6218
2.5 | 0.5823 | 0.00482 | -0.0558 | 120.8091
3 | 0.6428 | 0.00489 | -0.0563 | 131.4519
3.5 | 0.7029 | 0.00503 | -0.0568 | 139.7416
4 | 0.7627 | 0.00521 | -0.0572 | 146.3916
4.5 | 0.8211 | 0.00552 | -0.0574 | 148.75
5 | 0.8762 | 0.00619 | -0.0572 | 141.5509
5.5 | 0.9293 | 0.00698 | -0.0567 | 133.1375
6 | 0.9808 | 0.00784 | -0.0559 | 125.102
6.5 | 1.0308 | 0.00868 | -0.0548 | 118.7558
7.5 | 1.1254 | 0.01013 | -0.0513 | 111.0958
8 | 1.1756 | 0.01094 | -0.0504 | 107.4589
8.5 | 1.2217 | 0.01176 | -0.0486 | 103.8861
9 | 1.2655 | 0.01255 | -0.0464 | 100.8367
9.5 | 1.3008 | 0.01342 | -0.0428 | 96.93
10 | 1.3251 | 0.01447 | -0.0377 | 91.5757
10.5 | 1.3491 | 0.01596 | -0.0336 | 84.5301
11 | 1.3725 | 0.01778 | -0.03 | 77.1935
11.5 | 1.3964 | 0.01982 | -0.0269 | 70.4541
12 | 1.4209 | 0.022 | -0.0242 | 64.5864
12.5 | 1.4406 | 0.02465 | -0.0216 | 58.4422
13 | 1.4609 | 0.02741 | -0.0193 | 53.2981
13.5 | 1.4805 | 0.03035 | -0.0173 | 48.7809
14 | 1.4961 | 0.03374 | -0.0154 | 44.342
14.5 | 1.5101 | 0.03751 | -0.0139 | 40.2586
15 | 1.5208 | 0.04184 | -0.0129 | 36.348
15.5 | 1.5195 | 0.04759 | -0.0121 | 31.929
16 | 1.529 | 0.05262 | -0.012 | 29.0574
16.5 | 1.5342 | 0.05834 | -0.0124 | 26.2976
17 | 1.534 | 0.06504 | -0.0134 | 23.5855
17.5 | 1.5319 | 0.07229 | -0.0151 | 21.191
18 | 1.5266 | 0.08033 | -0.0175 | 19.0041
18.5 | 1.5108 | 0.09028 | -0.0212 | 16.7346
19 | 1.4947 | 0.10072 | -0.0257 | 14.8402
19.5 | 1.4734 | 0.11249 | -0.0315 | 13.0981
20 | 1.447 | 0.12554 | -0.0386 | 11.5262

## 63. Re 3M Mach 0.50 (1)
BIGFOIL.COM POLAR EXPORT
GA 35-314
GA 35-314 |  |  |  | Cl Max: | 1.259 | at alpha= | 8 | deg
JavaFoil+Calcfoil stall+Eppler ext transition |  |  |  | L/D Max: | 139.723 | at alpha= | 4.5 | deg
Re: | 3000000 |  |  | Cd Min: | 0.00542 | at alpha= | -1.5 | deg
Mach: | 0.5 |  |  | Cl=0 at alpha= | -2.3286 | deg
|  |  |  | @ Cl=0.1, Cd= | 0.0057651
|  |  |  | @ Cl=0.4, Cd= | 0.00558
|  |  |  | @ Cl=0.6, Cd= | 0.0058417
alpha (deg) | Cl | Cd | Cm | Cl/Cd
-20 | -0.979 | 0.17139 | -0.015 | -5.713
-19.5 | -0.952 | 0.16611 | -0.015 | -5.732
-19 | -0.925 | 0.1593 | -0.015 | -5.807
-18.5 | -0.898 | 0.15738 | -0.016 | -5.707
-18 | -0.874 | 0.15388 | -0.016 | -5.677
-17.5 | -0.846 | 0.14584 | -0.017 | -5.803
-17 | -0.818 | 0.14001 | -0.017 | -5.843
-16.5 | -0.788 | 0.13711 | -0.016 | -5.75
-16 | -0.761 | 0.13138 | -0.017 | -5.791
-15.5 | -0.733 | 0.12785 | -0.017 | -5.735
-15 | -0.706 | 0.12276 | -0.017 | -5.749
-14.5 | -0.678 | 0.11892 | -0.017 | -5.704
-14 | -0.651 | 0.11074 | -0.017 | -5.88
-13.5 | -0.624 | 0.10687 | -0.018 | -5.836
-13 | -0.597 | 0.10537 | -0.019 | -5.665
-12.5 | -0.568 | 0.09866 | -0.018 | -5.76
-12 | -0.539 | 0.09535 | -0.017 | -5.654
-11.5 | -0.512 | 0.09142 | -0.017 | -5.597
-11 | -0.484 | 0.08909 | -0.018 | -5.435
-10.5 | -0.457 | 0.08522 | -0.018 | -5.358
-10 | -0.429 | 0.08307 | -0.018 | -5.165
-9.5 | -0.401 | 0.08037 | -0.019 | -4.994
-9 | -0.374 | 0.06169 | -0.019 | -6.057
-8.5 | -0.346 | 0.05453 | -0.02 | -6.353
-8 | -0.318 | 0.05327 | -0.02 | -5.974
-7.5 | -0.29 | 0.0508 | -0.02 | -5.709
-7 | -0.264 | 0.04561 | -0.024 | -5.781
-6.5 | -0.413 | 0.01067 | -0.044 | -38.747
-6 | -0.433 | 0.00987 | -0.045 | -43.857
-5.5 | -0.399 | 0.00971 | -0.046 | -41.124
-5 | -0.35 | 0.00917 | -0.047 | -38.096
-4.5 | -0.291 | 0.00823 | -0.048 | -35.347
-4 | -0.228 | 0.00765 | -0.049 | -29.779
-3.5 | -0.161 | 0.00762 | -0.05 | -21.177
-3 | -0.093 | 0.00763 | -0.051 | -12.219
-2.5 | -0.024 | 0.00725 | -0.051 | -3.314
-2 | 0.046 | 0.00693 | -0.052 | 6.6
-1.5 | 0.116 | 0.00542 | -0.053 | 21.366
-1 | 0.186 | 0.00542 | -0.054 | 34.367
-0.5 | 0.256 | 0.00542 | -0.055 | 47.309
0 | 0.329 | 0.00554 | -0.056 | 59.405
0.5 | 0.4 | 0.00558 | -0.057 | 71.691
1 | 0.471 | 0.00568 | -0.058 | 82.821
1.5 | 0.541 | 0.00585 | -0.058 | 92.53
2 | 0.612 | 0.00584 | -0.059 | 104.874
2.5 | 0.68 | 0.00602 | -0.06 | 112.901
3 | 0.75 | 0.00622 | -0.061 | 120.616
3.5 | 0.819 | 0.00641 | -0.062 | 127.865
4 | 0.888 | 0.00657 | -0.063 | 135.222
4.5 | 0.957 | 0.00685 | -0.064 | 139.723
5 | 1.023 | 0.00752 | -0.065 | 136.102
5.5 | 1.089 | 0.00863 | -0.066 | 126.156
6 | 1.126 | 0.01148 | -0.065 | 98.069
6.5 | 1.173 | 0.01339 | -0.065 | 87.567
7 | 1.212 | 0.01587 | -0.066 | 76.371
7.5 | 1.242 | 0.01816 | -0.066 | 68.405
8 | 1.259 | 0.01974 | -0.067 | 63.773
8.5 | 1.248 | 0.02162 | -0.067 | 57.722
9 | 1.177 | 0.02369 | -0.068 | 49.669
9.5 | 0.782 | 0.02613 | -0.068 | 29.921
10 | 0.809 | 0.02988 | -0.068 | 27.081
10.5 | 0.835 | 0.03352 | -0.069 | 24.912
11 | 0.747 | 0.08115 | -0.036 | 9.205
11.5 | 0.774 | 0.09152 | -0.035 | 8.456
12 | 0.802 | 0.09465 | -0.036 | 8.468
12.5 | 0.833 | 0.10015 | -0.041 | 8.315
13 | 0.866 | 0.10587 | -0.046 | 8.183

## 64. Re 3M Mach 0.50 (2)
BIGFOIL.COM POLAR EXPORT
GA 35-314
GA 35-314 |  |  |  | Cl Max: | 1.3823 | at alpha= | 11.5 | deg
XFOIL ncrit=9 |  |  |  | L/D Max: | 154.266 | at alpha= | 4 | deg
Re: | 3000000 |  |  | Cd Min: | 0.26173 | at alpha= | -20 | deg
Mach: | 0.5 |  |  | Cl=0 at alpha= | -2.3295 | deg
|  |  |  | @ Cl=0.1, Cd= | 0.0060337
|  |  |  | @ Cl=0.4, Cd= | 0.0050225
|  |  |  | @ Cl=0.6, Cd= | 0.0051186
alpha (deg) | Cl | Cd | Cm | Cl/Cd
-20 | -0.7222 | 0.26173 | 0.0577 | -2.7593
-19.5 | -0.6997 | 0.25314 | 0.0523 | -2.7641
-19 | -0.6774 | 0.24467 | 0.047 | -2.7686
-18.5 | -0.6553 | 0.23653 | 0.0419 | -2.7705
-18 | -0.6311 | 0.22979 | 0.0371 | -2.7464
-17 | -0.5857 | 0.21231 | 0.0263 | -2.7587
-16.5 | -0.5661 | 0.20421 | 0.022 | -2.7721
-16 | -0.5456 | 0.19579 | 0.0173 | -2.7867
-15.5 | -0.5254 | 0.18727 | 0.0125 | -2.8056
-15 | -0.5047 | 0.1796 | 0.008 | -2.8101
-14.5 | -0.4865 | 0.17071 | 0.0031 | -2.8499
-14 | -0.4686 | 0.16205 | -0.0017 | -2.8917
-13.5 | -0.4534 | 0.15244 | -0.0068 | -2.9743
-13 | -0.4396 | 0.14285 | -0.0119 | -3.0774
-12.5 | -0.4277 | 0.13322 | -0.0171 | -3.2105
-12 | -0.4173 | 0.124 | -0.0224 | -3.3653
-11.5 | -0.4103 | 0.11418 | -0.0279 | -3.5934
-11 | -0.4049 | 0.10456 | -0.0334 | -3.8724
-10.5 | -0.4067 | 0.09407 | -0.0396 | -4.3234
-10 | -0.411 | 0.08373 | -0.0459 | -4.9086
-9.5 | -0.4283 | 0.07157 | -0.0538 | -5.9844
-8.5 | -0.4822 | 0.04439 | -0.0749 | -10.8628
-7.5 | -0.5587 | 0.02938 | -0.0754 | -19.0163
-6.5 | -0.5571 | 0.01496 | -0.0664 | -37.2393
-6 | -0.5101 | 0.01135 | -0.0625 | -44.9427
-5.5 | -0.4469 | 0.00972 | -0.0601 | -45.9774
-5 | -0.3774 | 0.00893 | -0.0586 | -42.262
-4.5 | -0.3066 | 0.00838 | -0.0577 | -36.5871
-4 | -0.2357 | 0.00798 | -0.0572 | -29.5363
-3.5 | -0.1648 | 0.00765 | -0.0569 | -21.5425
-3 | -0.0941 | 0.00738 | -0.0569 | -12.7507
-2.5 | -0.0238 | 0.00714 | -0.057 | -3.3333
-2 | 0.046 | 0.00679 | -0.0573 | 6.7747
-1.5 | 0.1124 | 0.00586 | -0.0578 | 19.1809
-1 | 0.1804 | 0.00526 | -0.0583 | 34.2966
-0.5 | 0.2504 | 0.0051 | -0.059 | 49.098
0 | 0.3206 | 0.00502 | -0.0596 | 63.8645
0.5 | 0.3912 | 0.00502 | -0.0603 | 77.9283
1 | 0.4618 | 0.00504 | -0.061 | 91.627
2 | 0.6025 | 0.00512 | -0.0622 | 117.6758
2.5 | 0.6726 | 0.0052 | -0.0627 | 129.3462
3 | 0.7429 | 0.00531 | -0.0631 | 139.9058
3.5 | 0.8124 | 0.00552 | -0.0632 | 147.1739
4 | 0.8824 | 0.00572 | -0.0632 | 154.2657
4.5 | 0.9487 | 0.00624 | -0.0626 | 152.0353
5 | 1.0046 | 0.00741 | -0.0606 | 135.5735
5.5 | 1.0573 | 0.00859 | -0.058 | 123.085
6 | 1.1087 | 0.00963 | -0.0548 | 115.1298
6.5 | 1.151 | 0.01078 | -0.0502 | 106.7718
7 | 1.1725 | 0.01195 | -0.0422 | 98.1172
7.5 | 1.1967 | 0.01376 | -0.0365 | 86.9695
8 | 1.2228 | 0.01606 | -0.0317 | 76.1395
8.5 | 1.2545 | 0.01837 | -0.0278 | 68.2907
9 | 1.285 | 0.02092 | -0.024 | 61.4245
9.5 | 1.3128 | 0.02381 | -0.0203 | 55.1365
10 | 1.3369 | 0.02708 | -0.0167 | 49.3685
10.5 | 1.3569 | 0.03083 | -0.0132 | 44.0123
11 | 1.373 | 0.03515 | -0.0101 | 39.0612
11.5 | 1.3823 | 0.04034 | -0.0075 | 34.2662
12 | 1.3808 | 0.04681 | -0.0057 | 29.498
12.5 | 1.3708 | 0.05451 | -0.0051 | 25.1477
13 | 1.3532 | 0.06352 | -0.0059 | 21.3035
13.5 | 1.3276 | 0.07408 | -0.0085 | 17.9212
14 | 1.2998 | 0.08578 | -0.013 | 15.1527
14.5 | 1.2697 | 0.09875 | -0.0193 | 12.8577
15 | 1.2412 | 0.11249 | -0.0271 | 11.0339
15.5 | 1.2139 | 0.12681 | -0.036 | 9.5726
16 | 1.1899 | 0.14131 | -0.0455 | 8.4205
16.5 | 1.1684 | 0.1559 | -0.0554 | 7.4945

## 65. Re 4M Mach 0.00 (1)
BIGFOIL.COM POLAR EXPORT
GA 35-314
GA 35-314 |  |  |  | Cl Max: | 1.473 | at alpha= | 14 | deg
JavaFoil+Calcfoil stall+Eppler ext transition |  |  |  | L/D Max: | 143.444 | at alpha= | 5 | deg
Re: | 4000000 |  |  | Cd Min: | 0.00495 | at alpha= | -1 | deg
Mach: | 0 |  |  | Cl=0 at alpha= | -2.3279 | deg
|  |  |  | @ Cl=0.1, Cd= | 0.00499
|  |  |  | @ Cl=0.4, Cd= | 0.0051448
|  |  |  | @ Cl=0.6, Cd= | 0.0053533
alpha (deg) | Cl | Cd | Cm | Cl/Cd
-16.5 | -0.627 | 0.1174 | -0.014 | -5.338
-16 | -0.639 | 0.1115 | -0.014 | -5.733
-15.5 | -0.65 | 0.10628 | -0.015 | -6.12
-15 | -0.66 | 0.10028 | -0.015 | -6.582
-14.5 | -0.669 | 0.09361 | -0.016 | -7.146
-14 | -0.677 | 0.08651 | -0.017 | -7.824
-13.5 | -0.683 | 0.07936 | -0.018 | -8.609
-13 | -0.691 | 0.0702 | -0.02 | -9.838
-12.5 | -0.727 | 0.04312 | -0.025 | -16.849
-12 | -0.761 | 0.02411 | -0.028 | -31.557
-11.5 | -0.774 | 0.01702 | -0.03 | -45.457
-11 | -0.768 | 0.01487 | -0.031 | -51.611
-10.5 | -0.758 | 0.01299 | -0.032 | -58.376
-10 | -0.741 | 0.01186 | -0.033 | -62.508
-9.5 | -0.718 | 0.01106 | -0.034 | -64.883
-9 | -0.689 | 0.01001 | -0.035 | -68.837
-8.5 | -0.653 | 0.00992 | -0.036 | -65.877
-8 | -0.614 | 0.0095 | -0.036 | -64.618
-7.5 | -0.571 | 0.00927 | -0.037 | -61.606
-7 | -0.525 | 0.00851 | -0.038 | -61.671
-6.5 | -0.476 | 0.00815 | -0.039 | -58.342
-6 | -0.424 | 0.00822 | -0.039 | -51.638
-5.5 | -0.371 | 0.00758 | -0.04 | -48.924
-5 | -0.315 | 0.00743 | -0.041 | -42.433
-4.5 | -0.258 | 0.00715 | -0.042 | -36.081
-4 | -0.2 | 0.00696 | -0.042 | -28.737
-3.5 | -0.141 | 0.00681 | -0.043 | -20.691
-3 | -0.081 | 0.00673 | -0.044 | -12.059
-2.5 | -0.021 | 0.00656 | -0.045 | -3.182
-2 | 0.04 | 0.00502 | -0.045 | 7.911
-1.5 | 0.1 | 0.00499 | -0.046 | 20.123
-1 | 0.161 | 0.00495 | -0.047 | 32.588
-0.5 | 0.222 | 0.00502 | -0.048 | 44.232
0 | 0.285 | 0.005 | -0.048 | 56.994
0.5 | 0.346 | 0.00511 | -0.049 | 67.811
1 | 0.408 | 0.00515 | -0.05 | 79.164
1.5 | 0.469 | 0.0052 | -0.051 | 90.093
2 | 0.53 | 0.00522 | -0.051 | 101.485
2.5 | 0.59 | 0.00534 | -0.052 | 110.46
3 | 0.65 | 0.00542 | -0.053 | 120.081
3.5 | 0.711 | 0.00559 | -0.054 | 127.174
4 | 0.771 | 0.00579 | -0.054 | 133.275
4.5 | 0.831 | 0.0061 | -0.055 | 136.346
5 | 0.891 | 0.00621 | -0.056 | 143.444
5.5 | 0.949 | 0.00686 | -0.057 | 138.444
6 | 1.006 | 0.00851 | -0.058 | 118.258
6.5 | 1.062 | 0.00908 | -0.058 | 116.882
7 | 1.115 | 0.01009 | -0.059 | 110.554
7.5 | 1.167 | 0.01051 | -0.06 | 111.078
8 | 1.217 | 0.01233 | -0.061 | 98.719
8.5 | 1.264 | 0.01245 | -0.061 | 101.566
9 | 1.281 | 0.01409 | -0.061 | 90.906
9.5 | 1.317 | 0.01491 | -0.061 | 88.349
10 | 1.35 | 0.01584 | -0.062 | 85.238
10.5 | 1.38 | 0.01676 | -0.062 | 82.329
11 | 1.405 | 0.01785 | -0.063 | 78.729
11.5 | 1.427 | 0.01888 | -0.063 | 75.607
12 | 1.445 | 0.02003 | -0.064 | 72.14
12.5 | 1.458 | 0.02158 | -0.064 | 67.561
13 | 1.467 | 0.02307 | -0.065 | 63.597
13.5 | 1.471 | 0.02485 | -0.065 | 59.205
14 | 1.473 | 0.02649 | -0.065 | 55.586
14.5 | 1.463 | 0.02848 | -0.066 | 51.356
15 | 1.444 | 0.03077 | -0.066 | 46.934
15.5 | 1.421 | 0.03315 | -0.067 | 42.868
16 | 1.394 | 0.03574 | -0.067 | 38.986
16.5 | 1.361 | 0.03897 | -0.067 | 34.935
17 | 1.326 | 0.04258 | -0.067 | 31.139
17.5 | 1.287 | 0.04683 | -0.068 | 27.483
18 | 1.247 | 0.05117 | -0.068 | 24.362
18.5 | 1.204 | 0.05642 | -0.068 | 21.341
19 | 1.16 | 0.06225 | -0.068 | 18.631

## 66. Re 4M Mach 0.00 (2)
BIGFOIL.COM POLAR EXPORT
GA 35-314
GA 35-314 |  |  |  | Cl Max: | 1.6636 | at alpha= | 19 | deg
XFOIL ncrit=9 |  |  |  | L/D Max: | 148.02 | at alpha= | 4 | deg
Re: | 4000000 |  |  | Cd Min: | 0.08935 | at alpha= | -19.5 | deg
Mach: | 0 |  |  | Cl=0 at alpha= | -2.31 | deg
|  |  |  | @ Cl=0.1, Cd= | 0.0051266
|  |  |  | @ Cl=0.4, Cd= | 0.00445
|  |  |  | @ Cl=0.6, Cd= | 0.0046092
alpha (deg) | Cl | Cd | Cm | Cl/Cd
-19.5 | -1.1666 | 0.08935 | -0.033 | -13.0565
-19 | -1.2404 | 0.06875 | -0.0462 | -18.0422
-18.5 | -1.309 | 0.05184 | -0.0568 | -25.2508
-18 | -1.3074 | 0.04585 | -0.0599 | -28.5147
-17.5 | -1.3356 | 0.0368 | -0.064 | -36.2935
-17 | -1.3492 | 0.03053 | -0.0654 | -44.1926
-16.5 | -1.3574 | 0.02581 | -0.0645 | -52.592
-16 | -1.3477 | 0.02317 | -0.0623 | -58.1657
-15.5 | -1.3341 | 0.0213 | -0.0593 | -62.6338
-15 | -1.3224 | 0.02007 | -0.0538 | -65.8894
-14.5 | -1.2884 | 0.01903 | -0.0515 | -67.7036
-13.5 | -1.2106 | 0.01686 | -0.0482 | -71.8031
-13 | -1.1666 | 0.01591 | -0.047 | -73.325
-12.5 | -1.1204 | 0.01504 | -0.0462 | -74.4947
-12 | -1.0722 | 0.01426 | -0.0455 | -75.1893
-11.5 | -1.0227 | 0.01353 | -0.0449 | -75.5876
-11 | -0.9718 | 0.01286 | -0.0445 | -75.5677
-10.5 | -0.9208 | 0.01212 | -0.0442 | -75.9736
-10 | -0.8699 | 0.01127 | -0.0437 | -77.1872
-9.5 | -0.817 | 0.01062 | -0.0436 | -76.9303
-9 | -0.763 | 0.0101 | -0.0435 | -75.5446
-8.5 | -0.708 | 0.00965 | -0.0436 | -73.3679
-8 | -0.6524 | 0.00927 | -0.0437 | -70.3776
-7.5 | -0.597 | 0.0088 | -0.0438 | -67.8409
-7 | -0.5406 | 0.00844 | -0.0441 | -64.0521
-6.5 | -0.484 | 0.00811 | -0.0443 | -59.6794
-6 | -0.4268 | 0.00784 | -0.0447 | -54.4388
-5.5 | -0.3696 | 0.00757 | -0.045 | -48.8243
-5 | -0.3119 | 0.00733 | -0.0455 | -42.5512
-4.5 | -0.2542 | 0.00713 | -0.0459 | -35.6522
-4 | -0.1962 | 0.00692 | -0.0464 | -28.3526
-3.5 | -0.138 | 0.00674 | -0.0468 | -20.4748
-3 | -0.0798 | 0.00655 | -0.0473 | -12.1832
-2.5 | -0.0217 | 0.00629 | -0.0479 | -3.4499
-2 | 0.0354 | 0.0058 | -0.0484 | 6.1034
-1.5 | 0.0925 | 0.00518 | -0.049 | 17.8571
-1 | 0.1501 | 0.00477 | -0.0497 | 31.4675
-0.5 | 0.2086 | 0.00461 | -0.0503 | 45.2495
0 | 0.2672 | 0.00449 | -0.0509 | 59.51
0.5 | 0.326 | 0.00446 | -0.0516 | 73.0942
1 | 0.3848 | 0.00445 | -0.0522 | 86.4719
1.5 | 0.4435 | 0.00445 | -0.0529 | 99.6629
2 | 0.5017 | 0.0045 | -0.0535 | 111.4889
2.5 | 0.56 | 0.00454 | -0.0541 | 123.348
3 | 0.6178 | 0.00464 | -0.0546 | 133.1466
3.5 | 0.6755 | 0.00476 | -0.0552 | 141.9118
4 | 0.7327 | 0.00495 | -0.0557 | 148.0202
4.5 | 0.7878 | 0.00538 | -0.0559 | 146.4312
5 | 0.8403 | 0.00608 | -0.0559 | 138.2072
5.5 | 0.8929 | 0.00672 | -0.0558 | 132.872
6 | 0.9437 | 0.00747 | -0.0555 | 126.332
6.5 | 0.9948 | 0.0081 | -0.0552 | 122.8148
7 | 1.0454 | 0.00868 | -0.0548 | 120.4378
7.5 | 1.0943 | 0.00929 | -0.0541 | 117.7933
8 | 1.1404 | 0.00988 | -0.0528 | 115.4251
8.5 | 1.1903 | 0.01043 | -0.0524 | 114.1227
9 | 1.2385 | 0.01103 | -0.0517 | 112.2847
9.5 | 1.2849 | 0.01166 | -0.0507 | 110.1973
10 | 1.3296 | 0.01229 | -0.0495 | 108.1855
10.5 | 1.3691 | 0.01309 | -0.0475 | 104.5913
11 | 1.3973 | 0.01399 | -0.0436 | 99.8785
11.5 | 1.4171 | 0.01508 | -0.0387 | 93.9721
12 | 1.4412 | 0.01637 | -0.0353 | 88.0391
12.5 | 1.4642 | 0.01795 | -0.0322 | 81.571
13 | 1.4904 | 0.01953 | -0.0299 | 76.3134
13.5 | 1.5147 | 0.02135 | -0.0277 | 70.9461
14 | 1.5363 | 0.02347 | -0.0255 | 65.458
14.5 | 1.554 | 0.02601 | -0.0235 | 59.7463
15 | 1.5713 | 0.02869 | -0.0217 | 54.7682
15.5 | 1.5892 | 0.03144 | -0.0203 | 50.5471
16 | 1.606 | 0.0344 | -0.0191 | 46.686
16.5 | 1.6224 | 0.03758 | -0.0182 | 43.1719
17 | 1.6346 | 0.04134 | -0.0175 | 39.5404
17.5 | 1.6461 | 0.04532 | -0.0172 | 36.3217
18 | 1.6562 | 0.04964 | -0.0171 | 33.3642
18.5 | 1.6611 | 0.05474 | -0.0174 | 30.3453
19 | 1.6636 | 0.06035 | -0.0181 | 27.5659
19.5 | 1.6605 | 0.06693 | -0.0194 | 24.8095
20 | 1.652 | 0.07457 | -0.0214 | 22.1537

## 67. Re 4M Mach 0.10 (1)
BIGFOIL.COM POLAR EXPORT
GA 35-314
GA 35-314 |  |  |  | Cl Max: | 1.46 | at alpha= | 13.5 | deg
JavaFoil+Calcfoil stall+Eppler ext transition |  |  |  | L/D Max: | 141.804 | at alpha= | 5 | deg
Re: | 4000000 |  |  | Cd Min: | 0.005 | at alpha= | -1.5 | deg
Mach: | 0.1 |  |  | Cl=0 at alpha= | -2.3279 | deg
|  |  |  | @ Cl=0.1, Cd= | 0.0050005
|  |  |  | @ Cl=0.4, Cd= | 0.0051519
|  |  |  | @ Cl=0.6, Cd= | 0.0053615
alpha (deg) | Cl | Cd | Cm | Cl/Cd
-16.5 | -0.587 | 0.1199 | -0.014 | -4.893
-16 | -0.602 | 0.11349 | -0.014 | -5.307
-15.5 | -0.617 | 0.10742 | -0.015 | -5.741
-15 | -0.63 | 0.10181 | -0.015 | -6.184
-14.5 | -0.641 | 0.09584 | -0.016 | -6.684
-14 | -0.652 | 0.08846 | -0.017 | -7.367
-13.5 | -0.659 | 0.08254 | -0.018 | -7.987
-13 | -0.666 | 0.07524 | -0.019 | -8.857
-12.5 | -0.677 | 0.06435 | -0.021 | -10.514
-12 | -0.726 | 0.03225 | -0.027 | -22.52
-11.5 | -0.754 | 0.01907 | -0.03 | -39.557
-11 | -0.754 | 0.01593 | -0.031 | -47.326
-10.5 | -0.749 | 0.01342 | -0.032 | -55.805
-10 | -0.735 | 0.0121 | -0.033 | -60.731
-9.5 | -0.714 | 0.01122 | -0.034 | -63.625
-9 | -0.687 | 0.01004 | -0.035 | -68.431
-8.5 | -0.653 | 0.00994 | -0.036 | -65.669
-8 | -0.614 | 0.00958 | -0.037 | -64.101
-7.5 | -0.572 | 0.00927 | -0.037 | -61.696
-7 | -0.526 | 0.00857 | -0.038 | -61.343
-6.5 | -0.477 | 0.00811 | -0.039 | -58.815
-6 | -0.426 | 0.00817 | -0.04 | -52.105
-5.5 | -0.372 | 0.00761 | -0.04 | -48.863
-5 | -0.317 | 0.00724 | -0.041 | -43.717
-4.5 | -0.259 | 0.00692 | -0.042 | -37.492
-4 | -0.201 | 0.00699 | -0.043 | -28.745
-3.5 | -0.142 | 0.00683 | -0.043 | -20.713
-3 | -0.082 | 0.00675 | -0.044 | -12.082
-2.5 | -0.021 | 0.00653 | -0.045 | -3.212
-2 | 0.04 | 0.00503 | -0.046 | 7.924
-1.5 | 0.101 | 0.005 | -0.046 | 20.164
-1 | 0.162 | 0.00501 | -0.047 | 32.343
-0.5 | 0.223 | 0.00503 | -0.048 | 44.4
0 | 0.287 | 0.00502 | -0.049 | 57.098
0.5 | 0.348 | 0.00511 | -0.049 | 68.059
1 | 0.41 | 0.00516 | -0.05 | 79.313
1.5 | 0.471 | 0.00526 | -0.051 | 89.576
2 | 0.533 | 0.00526 | -0.052 | 101.268
2.5 | 0.593 | 0.00535 | -0.052 | 110.749
3 | 0.654 | 0.00545 | -0.053 | 119.892
3.5 | 0.714 | 0.00555 | -0.054 | 128.687
4 | 0.775 | 0.00584 | -0.055 | 132.726
4.5 | 0.835 | 0.00612 | -0.056 | 136.516
5 | 0.895 | 0.00631 | -0.056 | 141.804
5.5 | 0.954 | 0.00693 | -0.057 | 137.677
6 | 1.011 | 0.0086 | -0.058 | 117.606
6.5 | 1.067 | 0.00919 | -0.059 | 116.078
7 | 1.12 | 0.01018 | -0.059 | 110.046
7.5 | 1.172 | 0.01074 | -0.06 | 109.099
8 | 1.222 | 0.01242 | -0.061 | 98.391
8.5 | 1.255 | 0.01322 | -0.061 | 94.924
9 | 1.284 | 0.01427 | -0.061 | 89.993
9.5 | 1.32 | 0.01512 | -0.062 | 87.299
10 | 1.352 | 0.01608 | -0.062 | 84.063
10.5 | 1.38 | 0.01702 | -0.063 | 81.083
11 | 1.405 | 0.01816 | -0.063 | 77.372
11.5 | 1.425 | 0.01922 | -0.063 | 74.118
12 | 1.44 | 0.02055 | -0.064 | 70.078
12.5 | 1.451 | 0.02207 | -0.064 | 65.781
13 | 1.458 | 0.02357 | -0.065 | 61.869
13.5 | 1.46 | 0.02546 | -0.065 | 57.342
14 | 1.458 | 0.02724 | -0.066 | 53.503
14.5 | 1.444 | 0.02924 | -0.066 | 49.379
15 | 1.421 | 0.03167 | -0.066 | 44.863
15.5 | 1.392 | 0.03422 | -0.067 | 40.695
16 | 1.359 | 0.03728 | -0.067 | 36.466
16.5 | 1.322 | 0.04057 | -0.067 | 32.594
17 | 1.281 | 0.04454 | -0.068 | 28.757
17.5 | 1.237 | 0.04886 | -0.068 | 25.315
18 | 1.19 | 0.05419 | -0.068 | 21.961
18.5 | 1.14 | 0.06081 | -0.067 | 18.756

## 68. Re 4M Mach 0.10 (2)
BIGFOIL.COM POLAR EXPORT
GA 35-314
GA 35-314 |  |  |  | Cl Max: | 1.65 | at alpha= | 18.5 | deg
XFOIL ncrit=9 |  |  |  | L/D Max: | 148.669 | at alpha= | 4 | deg
Re: | 4000000 |  |  | Cd Min: | 0.11801 | at alpha= | -19 | deg
Mach: | 0.1 |  |  | Cl=0 at alpha= | -2.3109 | deg
|  |  |  | @ Cl=0.1, Cd= | 0.0052322
|  |  |  | @ Cl=0.4, Cd= | 0.00446
|  |  |  | @ Cl=0.6, Cd= | 0.0046163
alpha (deg) | Cl | Cd | Cm | Cl/Cd
-19 | -0.9892 | 0.11801 | -0.016 | -8.3823
-18.5 | -1.2007 | 0.0704 | -0.0467 | -17.0554
-18 | -1.2161 | 0.06065 | -0.0527 | -20.0511
-17.5 | -1.2603 | 0.0479 | -0.0605 | -26.3111
-17 | -1.2897 | 0.03837 | -0.0653 | -33.6122
-16.5 | -1.3197 | 0.03029 | -0.0675 | -43.5688
-15.5 | -1.3047 | 0.02336 | -0.0658 | -55.8519
-15 | -1.3029 | 0.02146 | -0.0603 | -60.713
-14.5 | -1.2854 | 0.02023 | -0.0555 | -63.5393
-13 | -1.1723 | 0.01658 | -0.0495 | -70.7057
-12.5 | -1.127 | 0.01559 | -0.0482 | -72.2899
-12 | -1.0792 | 0.01471 | -0.0473 | -73.3651
-11 | -0.9789 | 0.01316 | -0.0459 | -74.3845
-10.5 | -0.927 | 0.01247 | -0.0455 | -74.3384
-10 | -0.876 | 0.01155 | -0.0449 | -75.8442
-9.5 | -0.8231 | 0.0108 | -0.0445 | -76.213
-9 | -0.7688 | 0.01024 | -0.0444 | -75.0781
-8.5 | -0.7134 | 0.00975 | -0.0443 | -73.1692
-8 | -0.6574 | 0.00934 | -0.0444 | -70.3854
-7.5 | -0.6014 | 0.00888 | -0.0444 | -67.7252
-7 | -0.5446 | 0.00849 | -0.0446 | -64.1461
-6.5 | -0.4875 | 0.00816 | -0.0448 | -59.7426
-6 | -0.4298 | 0.00788 | -0.0451 | -54.5431
-5 | -0.314 | 0.00736 | -0.0458 | -42.663
-4.5 | -0.2559 | 0.00715 | -0.0462 | -35.7902
-4 | -0.1974 | 0.00693 | -0.0467 | -28.4848
-3.5 | -0.1389 | 0.00676 | -0.0471 | -20.5473
-3 | -0.0803 | 0.00657 | -0.0476 | -12.2222
-2.5 | -0.0218 | 0.00631 | -0.0482 | -3.4548
-1 | 0.1511 | 0.00478 | -0.0499 | 31.6109
-0.5 | 0.21 | 0.00462 | -0.0506 | 45.4545
0 | 0.2689 | 0.0045 | -0.0512 | 59.7556
0.5 | 0.3281 | 0.00446 | -0.0519 | 73.565
1 | 0.3873 | 0.00446 | -0.0525 | 86.8386
1.5 | 0.4464 | 0.00446 | -0.0532 | 100.0897
2 | 0.5049 | 0.00452 | -0.0538 | 111.7035
2.5 | 0.5635 | 0.00456 | -0.0544 | 123.5746
3 | 0.6218 | 0.00465 | -0.0549 | 133.7204
3.5 | 0.6798 | 0.00478 | -0.0555 | 142.2176
4 | 0.7374 | 0.00496 | -0.056 | 148.6694
4.5 | 0.7928 | 0.00541 | -0.0562 | 146.5434
5 | 0.8456 | 0.00612 | -0.0561 | 138.1699
5.5 | 0.8984 | 0.00677 | -0.056 | 132.7031
6 | 0.9496 | 0.00751 | -0.0556 | 126.4447
6.5 | 1.0009 | 0.00815 | -0.0553 | 122.8098
7 | 1.0515 | 0.00876 | -0.0548 | 120.0342
7.5 | 1.1004 | 0.0094 | -0.0539 | 117.0638
8 | 1.1464 | 0.01 | -0.0525 | 114.64
8.5 | 1.1969 | 0.01054 | -0.0521 | 113.5579
9 | 1.2452 | 0.01114 | -0.0513 | 111.7774
9.5 | 1.2915 | 0.01179 | -0.0501 | 109.542
10 | 1.335 | 0.01248 | -0.0486 | 106.9712
10.5 | 1.3735 | 0.01329 | -0.0463 | 103.3484
11 | 1.3943 | 0.01429 | -0.041 | 97.5717
11.5 | 1.4168 | 0.01548 | -0.0368 | 91.5245
12 | 1.4407 | 0.01692 | -0.0335 | 85.1478
12.5 | 1.4651 | 0.01855 | -0.0306 | 78.9811
13 | 1.4909 | 0.02026 | -0.0283 | 73.5884
13.5 | 1.5146 | 0.02223 | -0.0261 | 68.1332
14 | 1.5353 | 0.02453 | -0.0239 | 62.5887
14.5 | 1.5508 | 0.02734 | -0.0218 | 56.7228
15 | 1.569 | 0.03008 | -0.0201 | 52.1609
15.5 | 1.5869 | 0.03295 | -0.0188 | 48.1608
16 | 1.6029 | 0.03616 | -0.0176 | 44.328
16.5 | 1.6185 | 0.03956 | -0.0168 | 40.9125
17 | 1.6295 | 0.04362 | -0.0162 | 37.3567
17.5 | 1.6394 | 0.04797 | -0.016 | 34.1755
18 | 1.6476 | 0.05269 | -0.0161 | 31.2697
18.5 | 1.65 | 0.05832 | -0.0167 | 28.2922
19 | 1.6487 | 0.06464 | -0.0177 | 25.5059
19.5 | 1.6393 | 0.07239 | -0.0196 | 22.6454
20 | 1.6367 | 0.07953 | -0.0218 | 20.5797

## 69. Re 4M Mach 0.25 (1)
BIGFOIL.COM POLAR EXPORT
GA 35-314
GA 35-314 |  |  |  | Cl Max: | 1.4 | at alpha= | 12 | deg
JavaFoil+Calcfoil stall+Eppler ext transition |  |  |  | L/D Max: | 141.276 | at alpha= | 5 | deg
Re: | 4000000 |  |  | Cd Min: | 0.00501 | at alpha= | -1 | deg
Mach: | 0.25 |  |  | Cl=0 at alpha= | -2.3254 | deg
|  |  |  | @ Cl=0.1, Cd= | 0.0050606
|  |  |  | @ Cl=0.4, Cd= | 0.0051767
|  |  |  | @ Cl=0.6, Cd= | 0.0053955
alpha (deg) | Cl | Cd | Cm | Cl/Cd
-15 | -0.349 | 0.10808 | -0.015 | -3.227
-14.5 | -0.393 | 0.10487 | -0.014 | -3.743
-14 | -0.433 | 0.09834 | -0.015 | -4.405
-13.5 | -0.47 | 0.09202 | -0.016 | -5.104
-13 | -0.502 | 0.08611 | -0.016 | -5.825
-12.5 | -0.528 | 0.0804 | -0.017 | -6.573
-12 | -0.55 | 0.07491 | -0.018 | -7.339
-11.5 | -0.567 | 0.06886 | -0.019 | -8.239
-11 | -0.578 | 0.06339 | -0.021 | -9.126
-10.5 | -0.63 | 0.03206 | -0.029 | -19.657
-10 | -0.677 | 0.01488 | -0.034 | -45.485
-9.5 | -0.677 | 0.01245 | -0.035 | -54.403
-9 | -0.664 | 0.01138 | -0.036 | -58.351
-8.5 | -0.643 | 0.01052 | -0.037 | -61.093
-8 | -0.611 | 0.00949 | -0.038 | -64.428
-7.5 | -0.574 | 0.0096 | -0.038 | -59.731
-7 | -0.531 | 0.00927 | -0.039 | -57.263
-6.5 | -0.484 | 0.00842 | -0.04 | -57.521
-6 | -0.434 | 0.00848 | -0.041 | -51.14
-5.5 | -0.38 | 0.00814 | -0.041 | -46.68
-5 | -0.324 | 0.00736 | -0.042 | -44.021
-4.5 | -0.266 | 0.00701 | -0.043 | -37.916
-4 | -0.206 | 0.00699 | -0.044 | -29.466
-3.5 | -0.145 | 0.00693 | -0.044 | -20.958
-3 | -0.084 | 0.00685 | -0.045 | -12.223
-2.5 | -0.022 | 0.00664 | -0.046 | -3.244
-2 | 0.041 | 0.00507 | -0.047 | 8.084
-1.5 | 0.104 | 0.00506 | -0.048 | 20.459
-1 | 0.167 | 0.00501 | -0.048 | 33.23
-0.5 | 0.229 | 0.00507 | -0.049 | 45.206
0 | 0.294 | 0.00508 | -0.05 | 57.912
0.5 | 0.358 | 0.00513 | -0.051 | 69.789
1 | 0.421 | 0.0052 | -0.052 | 80.922
1.5 | 0.484 | 0.00529 | -0.052 | 91.594
2 | 0.547 | 0.00531 | -0.053 | 103.143
2.5 | 0.609 | 0.00541 | -0.054 | 112.547
3 | 0.672 | 0.00551 | -0.055 | 121.842
3.5 | 0.734 | 0.00565 | -0.055 | 129.876
4 | 0.796 | 0.00594 | -0.056 | 134.114
4.5 | 0.858 | 0.00623 | -0.057 | 137.631
5 | 0.919 | 0.0065 | -0.058 | 141.276
5.5 | 0.979 | 0.00726 | -0.059 | 134.876
6 | 1.037 | 0.00892 | -0.059 | 116.237
6.5 | 1.094 | 0.00988 | -0.06 | 110.682
7 | 1.148 | 0.01064 | -0.061 | 107.834
7.5 | 1.199 | 0.01208 | -0.062 | 99.294
8 | 1.222 | 0.01358 | -0.061 | 89.971
8.5 | 1.262 | 0.01446 | -0.062 | 87.29
9 | 1.298 | 0.01535 | -0.062 | 84.548
9.5 | 1.329 | 0.01637 | -0.063 | 81.189
10 | 1.356 | 0.01749 | -0.063 | 77.52
10.5 | 1.376 | 0.0187 | -0.064 | 73.575
11 | 1.39 | 0.02004 | -0.064 | 69.395
11.5 | 1.398 | 0.02139 | -0.065 | 65.382
12 | 1.4 | 0.02288 | -0.065 | 61.169
12.5 | 1.393 | 0.02472 | -0.066 | 56.372
13 | 1.379 | 0.02693 | -0.066 | 51.205
13.5 | 1.358 | 0.02935 | -0.066 | 46.261
14 | 1.329 | 0.03178 | -0.067 | 41.82
14.5 | 1.281 | 0.03483 | -0.067 | 36.788
15 | 1.218 | 0.03861 | -0.067 | 31.547
15.5 | 1.144 | 0.04364 | -0.067 | 26.222
16 | 1.064 | 0.04923 | -0.067 | 21.611
16.5 | 0.974 | 0.05761 | -0.066 | 16.901
17 | 0.874 | 0.07094 | -0.065 | 12.314

## 70. Re 4M Mach 0.25 (2)
BIGFOIL.COM POLAR EXPORT
GA 35-314
GA 35-314 |  |  |  | Cl Max: | 1.5887 | at alpha= | 17 | deg
XFOIL ncrit=9 |  |  |  | L/D Max: | 150.631 | at alpha= | 4 | deg
Re: | 4000000 |  |  | Cd Min: | 0.11531 | at alpha= | 20 | deg
Mach: | 0.25 |  |  | Cl=0 at alpha= | -2.3147 | deg
|  |  |  | @ Cl=0.1, Cd= | 0.0052664
|  |  |  | @ Cl=0.4, Cd= | 0.0045197
|  |  |  | @ Cl=0.6, Cd= | 0.0046573
alpha (deg) | Cl | Cd | Cm | Cl/Cd
-15.5 | -0.8526 | 0.09594 | -0.0302 | -8.8868
-15 | -0.9765 | 0.05975 | -0.0598 | -16.3431
-14.5 | -0.9923 | 0.04999 | -0.0667 | -19.85
-14 | -1.0481 | 0.03763 | -0.0737 | -27.8528
-13.5 | -1.0776 | 0.03028 | -0.0749 | -35.5878
-13 | -1.0951 | 0.02553 | -0.0719 | -42.8946
-12.5 | -1.1015 | 0.02283 | -0.0654 | -48.2479
-12 | -1.0836 | 0.02007 | -0.061 | -53.991
-11.5 | -1.0506 | 0.01777 | -0.0578 | -59.1221
-11 | -1.0075 | 0.01602 | -0.0554 | -62.8901
-10.5 | -0.9592 | 0.01458 | -0.0535 | -65.7888
-10 | -0.9065 | 0.01352 | -0.0521 | -67.0488
-9.5 | -0.8536 | 0.01236 | -0.0508 | -69.0615
-9 | -0.7999 | 0.01122 | -0.0496 | -71.2923
-8.5 | -0.7428 | 0.01049 | -0.0489 | -70.8103
-8 | -0.6846 | 0.00987 | -0.0483 | -69.3617
-7.5 | -0.6257 | 0.00937 | -0.048 | -66.7769
-7 | -0.5666 | 0.00885 | -0.0477 | -64.0226
-6.5 | -0.5068 | 0.00844 | -0.0476 | -60.0474
-6 | -0.4468 | 0.00806 | -0.0476 | -55.4342
-5.5 | -0.3864 | 0.00777 | -0.0477 | -49.7297
-5 | -0.3259 | 0.0075 | -0.0479 | -43.4533
-4.5 | -0.2653 | 0.00725 | -0.0481 | -36.5931
-4 | -0.2045 | 0.00704 | -0.0485 | -29.0483
-3 | -0.0829 | 0.00662 | -0.0493 | -12.5227
-2.5 | -0.0222 | 0.00641 | -0.0497 | -3.4633
-2 | 0.0377 | 0.00596 | -0.0503 | 6.3255
-1.5 | 0.0968 | 0.00529 | -0.0509 | 18.2987
-1 | 0.1565 | 0.00485 | -0.0515 | 32.268
-0.5 | 0.2175 | 0.00465 | -0.0521 | 46.7742
0 | 0.2784 | 0.00455 | -0.0528 | 61.1868
0.5 | 0.3397 | 0.0045 | -0.0535 | 75.4889
1 | 0.4009 | 0.00452 | -0.0541 | 88.6947
1.5 | 0.4621 | 0.00453 | -0.0548 | 102.0088
2 | 0.5228 | 0.00459 | -0.0554 | 113.8998
2.5 | 0.5835 | 0.00463 | -0.056 | 126.0259
3 | 0.6439 | 0.00473 | -0.0565 | 136.1311
3.5 | 0.7039 | 0.00488 | -0.057 | 144.2418
4 | 0.7637 | 0.00507 | -0.0574 | 150.6312
4.5 | 0.821 | 0.00554 | -0.0575 | 148.1949
5 | 0.8748 | 0.00634 | -0.0572 | 137.9811
5.5 | 0.9288 | 0.00707 | -0.0568 | 131.372
6 | 0.9813 | 0.00784 | -0.0562 | 125.1658
6.5 | 1.0337 | 0.00853 | -0.0554 | 121.1841
7 | 1.0856 | 0.00918 | -0.0545 | 118.2571
7.5 | 1.1343 | 0.0099 | -0.0531 | 114.5758
8 | 1.1796 | 0.01056 | -0.0509 | 111.7045
8.5 | 1.2306 | 0.01119 | -0.0499 | 109.9732
9 | 1.2775 | 0.01189 | -0.0481 | 107.4432
9.5 | 1.3209 | 0.01263 | -0.0457 | 104.5843
10 | 1.3477 | 0.01355 | -0.0406 | 99.4613
10.5 | 1.3672 | 0.01495 | -0.0354 | 91.4515
11 | 1.3921 | 0.01653 | -0.0316 | 84.2166
11.5 | 1.4177 | 0.01833 | -0.0284 | 77.3432
12 | 1.4425 | 0.02037 | -0.0254 | 70.8149
12.5 | 1.4679 | 0.02253 | -0.0229 | 65.1531
13 | 1.4909 | 0.02498 | -0.0205 | 59.6837
13.5 | 1.51 | 0.02784 | -0.0182 | 54.2385
14 | 1.5232 | 0.03129 | -0.016 | 48.6801
14.5 | 1.539 | 0.03474 | -0.0142 | 44.3005
15 | 1.5549 | 0.03843 | -0.0129 | 40.4606
15.5 | 1.5668 | 0.04272 | -0.0119 | 36.676
16 | 1.5778 | 0.04728 | -0.0113 | 33.3714
16.5 | 1.5847 | 0.05255 | -0.0112 | 30.156
17 | 1.5887 | 0.05837 | -0.0115 | 27.2177
17.5 | 1.5873 | 0.06516 | -0.0126 | 24.36
18 | 1.5735 | 0.07387 | -0.0148 | 21.3009
18.5 | 1.5553 | 0.08372 | -0.018 | 18.5774
19 | 1.5427 | 0.09333 | -0.0218 | 16.5295
19.5 | 1.5305 | 0.10323 | -0.0262 | 14.8261
20 | 1.5074 | 0.11531 | -0.0323 | 13.0726

## 71. Re 4M Mach 0.50 (1)
BIGFOIL.COM POLAR EXPORT
GA 35-314
GA 35-314 |  |  |  | Cl Max: | 1.262 | at alpha= | 8 | deg
JavaFoil+Calcfoil stall+Eppler ext transition |  |  |  | L/D Max: | 135.143 | at alpha= | 4 | deg
Re: | 4000000 |  |  | Cd Min: | 0.00526 | at alpha= | -1.5 | deg
Mach: | 0.5 |  |  | Cl=0 at alpha= | -2.3286 | deg
|  |  |  | @ Cl=0.1, Cd= | 0.0055914
|  |  |  | @ Cl=0.4, Cd= | 0.00538
|  |  |  | @ Cl=0.6, Cd= | 0.0056815
alpha (deg) | Cl | Cd | Cm | Cl/Cd
-20 | -0.98 | 0.16374 | -0.015 | -5.983
-19.5 | -0.953 | 0.15898 | -0.015 | -5.993
-19 | -0.926 | 0.15332 | -0.015 | -6.037
-18.5 | -0.899 | 0.15057 | -0.016 | -5.97
-18 | -0.874 | 0.15029 | -0.017 | -5.815
-17.5 | -0.847 | 0.14158 | -0.017 | -5.983
-17 | -0.819 | 0.13507 | -0.017 | -6.065
-16.5 | -0.79 | 0.13119 | -0.017 | -6.025
-16 | -0.761 | 0.12656 | -0.017 | -6.015
-15.5 | -0.734 | 0.12174 | -0.017 | -6.026
-15 | -0.706 | 0.11817 | -0.017 | -5.977
-14.5 | -0.679 | 0.1138 | -0.017 | -5.965
-14 | -0.652 | 0.10661 | -0.018 | -6.113
-13.5 | -0.624 | 0.10565 | -0.018 | -5.908
-13 | -0.597 | 0.1033 | -0.019 | -5.781
-12.5 | -0.569 | 0.09492 | -0.019 | -5.994
-12 | -0.539 | 0.0904 | -0.017 | -5.967
-11.5 | -0.512 | 0.08727 | -0.018 | -5.866
-11 | -0.484 | 0.08377 | -0.018 | -5.784
-10.5 | -0.457 | 0.0811 | -0.018 | -5.634
-10 | -0.429 | 0.07998 | -0.019 | -5.368
-9.5 | -0.402 | 0.07685 | -0.019 | -5.226
-9 | -0.374 | 0.06012 | -0.019 | -6.218
-8.5 | -0.348 | 0.05314 | -0.022 | -6.543
-8 | -0.319 | 0.05234 | -0.021 | -6.087
-7.5 | -0.29 | 0.05094 | -0.02 | -5.698
-7 | -0.265 | 0.04346 | -0.026 | -6.103
-6.5 | -0.415 | 0.01043 | -0.044 | -39.824
-6 | -0.433 | 0.00978 | -0.045 | -44.239
-5.5 | -0.399 | 0.0088 | -0.046 | -45.407
-5 | -0.35 | 0.00871 | -0.047 | -40.144
-4.5 | -0.291 | 0.00824 | -0.048 | -35.347
-4 | -0.228 | 0.00734 | -0.049 | -31.046
-3.5 | -0.161 | 0.00736 | -0.05 | -21.934
-3 | -0.093 | 0.00736 | -0.051 | -12.662
-2.5 | -0.024 | 0.00703 | -0.051 | -3.419
-2 | 0.046 | 0.00671 | -0.052 | 6.81
-1.5 | 0.116 | 0.00526 | -0.053 | 21.993
-1 | 0.186 | 0.00528 | -0.054 | 35.237
-0.5 | 0.256 | 0.00532 | -0.055 | 48.206
0 | 0.329 | 0.00537 | -0.056 | 61.316
0.5 | 0.4 | 0.00538 | -0.057 | 74.296
1 | 0.471 | 0.00552 | -0.058 | 85.283
1.5 | 0.541 | 0.00564 | -0.058 | 95.906
2 | 0.612 | 0.00569 | -0.059 | 107.47
2.5 | 0.68 | 0.00582 | -0.06 | 116.828
3 | 0.75 | 0.00599 | -0.061 | 125.157
3.5 | 0.819 | 0.00613 | -0.062 | 133.657
4 | 0.888 | 0.00657 | -0.063 | 135.143
4.5 | 0.957 | 0.00708 | -0.064 | 135.139
5 | 1.023 | 0.00789 | -0.065 | 129.776
5.5 | 1.089 | 0.00957 | -0.066 | 113.725
6 | 1.127 | 0.01156 | -0.065 | 97.47
6.5 | 1.176 | 0.01281 | -0.066 | 91.759
7 | 1.215 | 0.01503 | -0.066 | 80.864
7.5 | 1.246 | 0.01719 | -0.066 | 72.452
8 | 1.262 | 0.01871 | -0.067 | 67.45
8.5 | 1.251 | 0.02049 | -0.068 | 61.074
9 | 1.18 | 0.02239 | -0.068 | 52.683
9.5 | 0.784 | 0.02472 | -0.068 | 31.703
10 | 0.811 | 0.02819 | -0.069 | 28.781
10.5 | 0.839 | 0.03143 | -0.069 | 26.677
11 | 0.755 | 0.07716 | -0.044 | 9.791
11.5 | 0.774 | 0.08704 | -0.036 | 8.895
12 | 0.802 | 0.08994 | -0.036 | 8.916
12.5 | 0.837 | 0.09529 | -0.044 | 8.784
13 | 0.87 | 0.1013 | -0.048 | 8.589

## 72. Re 4M Mach 0.50 (2)
BIGFOIL.COM POLAR EXPORT
GA 35-314
GA 35-314 |  |  |  | Cl Max: | 1.4131 | at alpha= | 11.5 | deg
XFOIL ncrit=9 |  |  |  | L/D Max: | 158.369 | at alpha= | 4 | deg
Re: | 4000000 |  |  | Cd Min: | 0.26285 | at alpha= | -20 | deg
Mach: | 0.5 |  |  | Cl=0 at alpha= | -2.3288 | deg
|  |  |  | @ Cl=0.1, Cd= | 0.0059634
|  |  |  | @ Cl=0.4, Cd= | 0.0047243
|  |  |  | @ Cl=0.6, Cd= | 0.0048947
alpha (deg) | Cl | Cd | Cm | Cl/Cd
-20 | -0.7212 | 0.26285 | 0.0576 | -2.7438
-19.5 | -0.698 | 0.25398 | 0.0522 | -2.7482
-19 | -0.6757 | 0.24538 | 0.047 | -2.7537
-18.5 | -0.6532 | 0.23686 | 0.0417 | -2.7577
-18 | -0.6317 | 0.22766 | 0.0364 | -2.7748
-17.5 | -0.6117 | 0.21919 | 0.0314 | -2.7907
-17 | -0.5896 | 0.21211 | 0.027 | -2.7797
-16.5 | -0.5665 | 0.205 | 0.0224 | -2.7634
-16 | -0.5443 | 0.1972 | 0.0177 | -2.7601
-15 | -0.5102 | 0.17701 | 0.0073 | -2.8823
-14.5 | -0.4894 | 0.16947 | 0.0026 | -2.8878
-14 | -0.4723 | 0.16047 | -0.0024 | -2.9432
-13.5 | -0.4544 | 0.15197 | -0.0072 | -2.9901
-13 | -0.4393 | 0.14291 | -0.0122 | -3.074
-12.5 | -0.4273 | 0.13328 | -0.0175 | -3.206
-12 | -0.4193 | 0.12314 | -0.0231 | -3.4051
-11.5 | -0.4168 | 0.11231 | -0.0291 | -3.7112
-10.5 | -0.4359 | 0.08834 | -0.0435 | -4.9343
-10 | -0.4421 | 0.07803 | -0.0501 | -5.6658
-9.5 | -0.4579 | 0.06615 | -0.0581 | -6.9221
-9 | -0.4869 | 0.05082 | -0.0703 | -9.5809
-8.5 | -0.5092 | 0.04114 | -0.0779 | -12.3772
-8 | -0.5451 | 0.03344 | -0.0802 | -16.3008
-7.5 | -0.5765 | 0.02789 | -0.075 | -20.6705
-7 | -0.587 | 0.02025 | -0.0704 | -28.9877
-6.5 | -0.5754 | 0.01265 | -0.0651 | -45.4862
-6 | -0.5197 | 0.01007 | -0.0617 | -51.6087
-5.5 | -0.4516 | 0.00897 | -0.0597 | -50.3456
-5 | -0.3807 | 0.00826 | -0.0583 | -46.0896
-4 | -0.2371 | 0.00749 | -0.0571 | -31.6555
-3.5 | -0.1658 | 0.00722 | -0.0569 | -22.964
-3 | -0.0948 | 0.00695 | -0.0569 | -13.6403
-2.5 | -0.024 | 0.00672 | -0.057 | -3.5714
-2 | 0.0461 | 0.0065 | -0.0573 | 7.0923
-1.5 | 0.1144 | 0.00582 | -0.0578 | 19.6564
-1 | 0.1817 | 0.00508 | -0.0584 | 35.7677
-0.5 | 0.2516 | 0.00483 | -0.0591 | 52.0911
0 | 0.3219 | 0.00475 | -0.0598 | 67.7684
0.5 | 0.3925 | 0.00472 | -0.0605 | 83.1568
1 | 0.4631 | 0.00476 | -0.0612 | 97.2899
1.5 | 0.5338 | 0.00481 | -0.0619 | 110.9771
2 | 0.6041 | 0.0049 | -0.0625 | 123.2857
3 | 0.7447 | 0.00511 | -0.0634 | 145.7339
3.5 | 0.8144 | 0.00531 | -0.0635 | 153.371
4 | 0.8837 | 0.00558 | -0.0635 | 158.3692
4.5 | 0.947 | 0.00632 | -0.0626 | 149.8418
5 | 1.0028 | 0.0075 | -0.0607 | 133.7067
5.5 | 1.0591 | 0.00846 | -0.0584 | 125.1891
6 | 1.1138 | 0.00937 | -0.0557 | 118.8687
6.5 | 1.1609 | 0.01043 | -0.0516 | 111.3039
7 | 1.192 | 0.01154 | -0.045 | 103.2929
7.5 | 1.2031 | 0.01302 | -0.0361 | 92.404
8.5 | 1.2773 | 0.01693 | -0.0289 | 75.446
9 | 1.3094 | 0.01932 | -0.0249 | 67.7743
9.5 | 1.3369 | 0.02216 | -0.021 | 60.3294
10 | 1.3624 | 0.02529 | -0.0172 | 53.8711
10.5 | 1.3839 | 0.02886 | -0.0135 | 47.9522
11 | 1.4022 | 0.03291 | -0.01 | 42.6071
11.5 | 1.4131 | 0.03785 | -0.007 | 37.3342
12 | 1.412 | 0.0441 | -0.0048 | 32.0181
12.5 | 1.4005 | 0.0517 | -0.0037 | 27.089
13 | 1.3816 | 0.0606 | -0.0041 | 22.7987
13.5 | 1.3549 | 0.07101 | -0.0064 | 19.0804
14 | 1.3267 | 0.08253 | -0.0106 | 16.0754
14.5 | 1.2969 | 0.09523 | -0.0165 | 13.6186
15 | 1.2676 | 0.10881 | -0.0241 | 11.6497
15.5 | 1.2364 | 0.12347 | -0.0332 | 10.0138
16 | 1.2087 | 0.1384 | -0.043 | 8.7334
16.5 | 1.1846 | 0.15323 | -0.0531 | 7.7309

## 73. Re 5M Mach 0.00 (1)
BIGFOIL.COM POLAR EXPORT
GA 35-314
GA 35-314 |  |  |  | Cl Max: | 1.476 | at alpha= | 14 | deg
JavaFoil+Calcfoil stall+Eppler ext transition |  |  |  | L/D Max: | 135.322 | at alpha= | 4.5 | deg
Re: | 5000000 |  |  | Cd Min: | 0.00491 | at alpha= | -1.5 | deg
Mach: | 0 |  |  | Cl=0 at alpha= | -2.3279 | deg
|  |  |  | @ Cl=0.1, Cd= | 0.00491
|  |  |  | @ Cl=0.4, Cd= | 0.0050435
|  |  |  | @ Cl=0.6, Cd= | 0.0052667
alpha (deg) | Cl | Cd | Cm | Cl/Cd
-16.5 | -0.627 | 0.11532 | -0.014 | -5.441
-16 | -0.64 | 0.10983 | -0.015 | -5.827
-15.5 | -0.652 | 0.10365 | -0.015 | -6.288
-15 | -0.662 | 0.09708 | -0.016 | -6.822
-14.5 | -0.671 | 0.09076 | -0.017 | -7.397
-14 | -0.683 | 0.08061 | -0.019 | -8.471
-13.5 | -0.695 | 0.06968 | -0.021 | -9.976
-13 | -0.729 | 0.04528 | -0.025 | -16.089
-12.5 | -0.761 | 0.0272 | -0.027 | -27.964
-12 | -0.778 | 0.01866 | -0.029 | -41.713
-11.5 | -0.782 | 0.01475 | -0.031 | -52.984
-11 | -0.773 | 0.01325 | -0.032 | -58.363
-10.5 | -0.762 | 0.01221 | -0.033 | -62.354
-10 | -0.743 | 0.01088 | -0.033 | -68.335
-9.5 | -0.72 | 0.01057 | -0.034 | -68.079
-9 | -0.689 | 0.01007 | -0.035 | -68.433
-8.5 | -0.653 | 0.00952 | -0.036 | -68.643
-8 | -0.614 | 0.00915 | -0.036 | -67.084
-7.5 | -0.571 | 0.00887 | -0.037 | -64.365
-7 | -0.525 | 0.00856 | -0.038 | -61.325
-6.5 | -0.476 | 0.00813 | -0.039 | -58.557
-6 | -0.424 | 0.0075 | -0.039 | -56.554
-5.5 | -0.371 | 0.0072 | -0.04 | -51.484
-5 | -0.315 | 0.00718 | -0.041 | -43.928
-4.5 | -0.258 | 0.0069 | -0.042 | -37.4
-4 | -0.2 | 0.00675 | -0.042 | -29.629
-3.5 | -0.141 | 0.00664 | -0.043 | -21.236
-3 | -0.081 | 0.00646 | -0.044 | -12.559
-2.5 | -0.021 | 0.00635 | -0.045 | -3.288
-2 | 0.04 | 0.00499 | -0.045 | 7.946
-1.5 | 0.1 | 0.00491 | -0.046 | 20.454
-1 | 0.161 | 0.00493 | -0.047 | 32.727
-0.5 | 0.222 | 0.00495 | -0.048 | 44.902
0 | 0.285 | 0.00494 | -0.048 | 57.757
0.5 | 0.346 | 0.005 | -0.049 | 69.288
1 | 0.408 | 0.00505 | -0.05 | 80.636
1.5 | 0.469 | 0.00517 | -0.051 | 90.703
2 | 0.53 | 0.00518 | -0.051 | 102.353
2.5 | 0.59 | 0.00525 | -0.052 | 112.379
3 | 0.65 | 0.00535 | -0.053 | 121.637
3.5 | 0.711 | 0.00544 | -0.054 | 130.58
4 | 0.771 | 0.00585 | -0.054 | 131.93
4.5 | 0.831 | 0.00614 | -0.055 | 135.322
5 | 0.891 | 0.0066 | -0.056 | 134.846
5.5 | 0.949 | 0.00718 | -0.057 | 132.174
6 | 1.006 | 0.00842 | -0.058 | 119.429
6.5 | 1.062 | 0.0092 | -0.058 | 115.375
7 | 1.115 | 0.00984 | -0.059 | 113.324
7.5 | 1.167 | 0.01052 | -0.06 | 110.936
8 | 1.217 | 0.01202 | -0.061 | 101.278
8.5 | 1.264 | 0.01201 | -0.061 | 105.216
9 | 1.309 | 0.01315 | -0.062 | 99.501
9.5 | 1.321 | 0.01426 | -0.061 | 92.581
10 | 1.354 | 0.01513 | -0.062 | 89.493
10.5 | 1.383 | 0.016 | -0.062 | 86.462
11 | 1.409 | 0.01688 | -0.063 | 83.446
11.5 | 1.431 | 0.01812 | -0.063 | 78.933
12 | 1.449 | 0.01905 | -0.064 | 76.042
12.5 | 1.461 | 0.02054 | -0.064 | 71.159
13 | 1.47 | 0.02195 | -0.065 | 66.993
13.5 | 1.475 | 0.02357 | -0.065 | 62.574
14 | 1.476 | 0.02517 | -0.066 | 58.657
14.5 | 1.466 | 0.0271 | -0.066 | 54.09
15 | 1.447 | 0.0294 | -0.066 | 49.217
15.5 | 1.424 | 0.03167 | -0.067 | 44.96
16 | 1.397 | 0.03392 | -0.067 | 41.197
16.5 | 1.365 | 0.03691 | -0.068 | 36.994
17 | 1.33 | 0.0403 | -0.068 | 33.004
17.5 | 1.292 | 0.04416 | -0.068 | 29.245
18 | 1.252 | 0.04784 | -0.068 | 26.176
18.5 | 1.21 | 0.05243 | -0.068 | 23.075
19 | 1.166 | 0.05808 | -0.068 | 20.069

## 74. Re 5M Mach 0.00 (2)
BIGFOIL.COM POLAR EXPORT
GA 35-314
GA 35-314 |  |  |  | Cl Max: | 1.6993 | at alpha= | 20 | deg
XFOIL ncrit=9 |  |  |  | L/D Max: | 148.02 | at alpha= | 4 | deg
Re: | 5000000 |  |  | Cd Min: | 0.07077 | at alpha= | -19.5 | deg
Mach: | 0 |  |  | Cl=0 at alpha= | -2.3106 | deg
|  |  |  | @ Cl=0.1, Cd= | 0.0051429
|  |  |  | @ Cl=0.4, Cd= | 0.00431
|  |  |  | @ Cl=0.6, Cd= | 0.0045454
alpha (deg) | Cl | Cd | Cm | Cl/Cd
-19.5 | -1.2728 | 0.07077 | -0.0455 | -17.985
-19 | -1.3237 | 0.05618 | -0.0545 | -23.5618
-18.5 | -1.3533 | 0.046 | -0.0602 | -29.4196
-18 | -1.3787 | 0.0373 | -0.0643 | -36.9625
-17.5 | -1.3805 | 0.03205 | -0.0657 | -43.0733
-17 | -1.376 | 0.02804 | -0.0657 | -49.0728
-16 | -1.3444 | 0.02284 | -0.0637 | -58.8616
-15.5 | -1.3515 | 0.02078 | -0.0571 | -65.0385
-15 | -1.3456 | 0.01862 | -0.0513 | -72.2664
-14.5 | -1.3096 | 0.01746 | -0.0493 | -75.0057
-14 | -1.2693 | 0.01641 | -0.0478 | -77.3492
-13.5 | -1.2252 | 0.0155 | -0.0466 | -79.0452
-13 | -1.179 | 0.01466 | -0.0457 | -80.4229
-12.5 | -1.131 | 0.01388 | -0.045 | -81.4841
-11.5 | -1.0309 | 0.01249 | -0.044 | -82.538
-11 | -0.9791 | 0.01188 | -0.0437 | -82.4158
-10.5 | -0.9265 | 0.01131 | -0.0435 | -81.9187
-10 | -0.873 | 0.0108 | -0.0434 | -80.8333
-9.5 | -0.8192 | 0.01026 | -0.0433 | -79.8441
-9 | -0.7656 | 0.00962 | -0.0432 | -79.5842
-8.5 | -0.7105 | 0.00917 | -0.0433 | -77.4809
-8 | -0.6548 | 0.0088 | -0.0434 | -74.4091
-7.5 | -0.5985 | 0.00845 | -0.0436 | -70.8284
-6.5 | -0.4852 | 0.00777 | -0.0442 | -62.4453
-6 | -0.4281 | 0.00751 | -0.0446 | -57.004
-5.5 | -0.3706 | 0.00724 | -0.0449 | -51.1878
-5 | -0.3128 | 0.00706 | -0.0454 | -44.3059
-4.5 | -0.2549 | 0.00682 | -0.0458 | -37.3754
-4 | -0.1967 | 0.00666 | -0.0463 | -29.5345
-3.5 | -0.1385 | 0.00647 | -0.0468 | -21.4065
-3 | -0.0801 | 0.00629 | -0.0473 | -12.7345
-2.5 | -0.0219 | 0.00611 | -0.0479 | -3.5843
-2 | 0.0359 | 0.0057 | -0.0484 | 6.2982
-1.5 | 0.0933 | 0.0052 | -0.049 | 17.9423
-1 | 0.1508 | 0.00471 | -0.0497 | 32.017
-0.5 | 0.2092 | 0.00449 | -0.0503 | 46.5924
0 | 0.2677 | 0.00434 | -0.051 | 61.682
0.5 | 0.3265 | 0.00431 | -0.0516 | 75.7541
1 | 0.3854 | 0.0043 | -0.0523 | 89.6279
1.5 | 0.444 | 0.00434 | -0.0529 | 102.3041
2.5 | 0.5604 | 0.00447 | -0.0542 | 125.3691
3 | 0.6182 | 0.00458 | -0.0547 | 134.9782
3.5 | 0.6759 | 0.00471 | -0.0553 | 143.5032
4 | 0.7327 | 0.00495 | -0.0558 | 148.0202
4.5 | 0.7865 | 0.00556 | -0.0559 | 141.4568
5 | 0.8397 | 0.00617 | -0.0559 | 136.094
5.5 | 0.8927 | 0.00676 | -0.0559 | 132.0562
6 | 0.9446 | 0.0074 | -0.0558 | 127.6486
6.5 | 0.9965 | 0.00798 | -0.0555 | 124.8747
7 | 1.0481 | 0.00851 | -0.0553 | 123.161
7.5 | 1.098 | 0.00909 | -0.0548 | 120.7921
8 | 1.1465 | 0.00969 | -0.054 | 118.3179
8.5 | 1.1931 | 0.01017 | -0.0527 | 117.3156
9 | 1.2441 | 0.01061 | -0.0525 | 117.2573
9.5 | 1.2924 | 0.01115 | -0.0518 | 115.9103
10 | 1.3378 | 0.01178 | -0.0507 | 113.5654
10.5 | 1.3776 | 0.01262 | -0.0488 | 109.1601
11 | 1.4135 | 0.01345 | -0.0462 | 105.0929
11.5 | 1.4342 | 0.01435 | -0.041 | 99.9443
12 | 1.4571 | 0.01551 | -0.037 | 93.9458
12.5 | 1.4837 | 0.01675 | -0.0341 | 88.5791
13 | 1.5091 | 0.01825 | -0.0314 | 82.6904
13.5 | 1.5321 | 0.02005 | -0.0289 | 76.414
14 | 1.5518 | 0.02222 | -0.0264 | 69.838
14.5 | 1.5751 | 0.02426 | -0.0246 | 64.9258
15 | 1.597 | 0.0265 | -0.0229 | 60.2642
15.5 | 1.6162 | 0.02905 | -0.0214 | 55.6351
16 | 1.6337 | 0.03182 | -0.02 | 51.3419
16.5 | 1.6497 | 0.03488 | -0.0188 | 47.2964
17 | 1.6624 | 0.03843 | -0.0179 | 43.2579
17.5 | 1.6727 | 0.04238 | -0.0173 | 39.4691
18 | 1.6772 | 0.04715 | -0.0169 | 35.5716
18.5 | 1.6821 | 0.05211 | -0.017 | 32.2798
19 | 1.6911 | 0.05678 | -0.0175 | 29.7834
19.5 | 1.6979 | 0.06194 | -0.0183 | 27.412
20 | 1.6993 | 0.06796 | -0.0196 | 25.0044

## 75. Re 5M Mach 0.10 (1)
BIGFOIL.COM POLAR EXPORT
GA 35-314
GA 35-314 |  |  |  | Cl Max: | 1.463 | at alpha= | 13.5 | deg
JavaFoil+Calcfoil stall+Eppler ext transition |  |  |  | L/D Max: | 135.058 | at alpha= | 4.5 | deg
Re: | 5000000 |  |  | Cd Min: | 0.00486 | at alpha= | -1.5 | deg
Mach: | 0.1 |  |  | Cl=0 at alpha= | -2.3279 | deg
|  |  |  | @ Cl=0.1, Cd= | 0.0048633
|  |  |  | @ Cl=0.4, Cd= | 0.0050387
|  |  |  | @ Cl=0.6, Cd= | 0.0052503
alpha (deg) | Cl | Cd | Cm | Cl/Cd
-16.5 | -0.587 | 0.11739 | -0.014 | -5.003
-16 | -0.603 | 0.11144 | -0.014 | -5.411
-15.5 | -0.617 | 0.10544 | -0.015 | -5.855
-15 | -0.631 | 0.09924 | -0.016 | -6.356
-14.5 | -0.643 | 0.09306 | -0.016 | -6.908
-14 | -0.655 | 0.08458 | -0.018 | -7.742
-13.5 | -0.666 | 0.07674 | -0.019 | -8.673
-13 | -0.682 | 0.06329 | -0.022 | -10.773
-12.5 | -0.724 | 0.03596 | -0.026 | -20.139
-12 | -0.754 | 0.0216 | -0.029 | -34.933
-11.5 | -0.766 | 0.01576 | -0.031 | -48.577
-11 | -0.761 | 0.01387 | -0.032 | -54.861
-10.5 | -0.753 | 0.01252 | -0.033 | -60.127
-10 | -0.737 | 0.01106 | -0.034 | -66.669
-9.5 | -0.716 | 0.01071 | -0.034 | -66.796
-9 | -0.687 | 0.01016 | -0.035 | -67.626
-8.5 | -0.653 | 0.00963 | -0.036 | -67.769
-8 | -0.614 | 0.00921 | -0.037 | -66.659
-7.5 | -0.572 | 0.00895 | -0.037 | -63.902
-7 | -0.526 | 0.00853 | -0.038 | -61.681
-6.5 | -0.477 | 0.00819 | -0.039 | -58.286
-6 | -0.426 | 0.00755 | -0.04 | -56.436
-5.5 | -0.372 | 0.00723 | -0.04 | -51.491
-5 | -0.317 | 0.00702 | -0.041 | -45.094
-4.5 | -0.259 | 0.00667 | -0.042 | -38.902
-4 | -0.201 | 0.00678 | -0.043 | -29.648
-3.5 | -0.142 | 0.00666 | -0.043 | -21.269
-3 | -0.082 | 0.00657 | -0.044 | -12.403
-2.5 | -0.021 | 0.00635 | -0.045 | -3.301
-2 | 0.04 | 0.00506 | -0.046 | 7.886
-1.5 | 0.101 | 0.00486 | -0.046 | 20.751
-1 | 0.162 | 0.00493 | -0.047 | 32.907
-0.5 | 0.223 | 0.00496 | -0.048 | 45.01
0 | 0.287 | 0.00493 | -0.049 | 58.098
0.5 | 0.348 | 0.00498 | -0.049 | 69.958
1 | 0.41 | 0.00505 | -0.05 | 81.051
1.5 | 0.471 | 0.00515 | -0.051 | 91.556
2 | 0.533 | 0.00516 | -0.052 | 103.285
2.5 | 0.593 | 0.00524 | -0.052 | 113.007
3 | 0.654 | 0.00533 | -0.053 | 122.671
3.5 | 0.714 | 0.00548 | -0.054 | 130.331
4 | 0.775 | 0.00588 | -0.055 | 131.831
4.5 | 0.835 | 0.00619 | -0.056 | 135.058
5 | 0.895 | 0.00667 | -0.056 | 134.126
5.5 | 0.954 | 0.00725 | -0.057 | 131.488
6 | 1.011 | 0.00851 | -0.058 | 118.741
6.5 | 1.067 | 0.00923 | -0.059 | 115.537
7 | 1.12 | 0.00991 | -0.059 | 113.026
7.5 | 1.172 | 0.01061 | -0.06 | 110.45
8 | 1.222 | 0.01214 | -0.061 | 100.653
8.5 | 1.269 | 0.01211 | -0.062 | 104.757
9 | 1.291 | 0.01356 | -0.061 | 95.164
9.5 | 1.323 | 0.01446 | -0.062 | 91.484
10 | 1.355 | 0.01535 | -0.062 | 88.274
10.5 | 1.384 | 0.01626 | -0.063 | 85.126
11 | 1.408 | 0.01717 | -0.063 | 82.019
11.5 | 1.428 | 0.01845 | -0.064 | 77.398
12 | 1.444 | 0.01954 | -0.064 | 73.875
12.5 | 1.455 | 0.02096 | -0.065 | 69.403
13 | 1.462 | 0.02243 | -0.065 | 65.159
13.5 | 1.463 | 0.02414 | -0.065 | 60.622
14 | 1.461 | 0.02591 | -0.066 | 56.378
14.5 | 1.447 | 0.02782 | -0.066 | 52.023
15 | 1.424 | 0.03027 | -0.067 | 47.023
15.5 | 1.396 | 0.03241 | -0.067 | 43.073
16 | 1.363 | 0.03531 | -0.067 | 38.598
16.5 | 1.326 | 0.03836 | -0.068 | 34.575
17 | 1.285 | 0.04212 | -0.068 | 30.514
17.5 | 1.241 | 0.04649 | -0.068 | 26.684
18 | 1.195 | 0.0511 | -0.068 | 23.378
18.5 | 1.146 | 0.05656 | -0.068 | 20.268

## 76. Re 5M Mach 0.10 (2)
BIGFOIL.COM POLAR EXPORT
GA 35-314
GA 35-314 |  |  |  | Cl Max: | 1.6875 | at alpha= | 19.5 | deg
XFOIL ncrit=9 |  |  |  | L/D Max: | 148.669 | at alpha= | 4 | deg
Re: | 5000000 |  |  | Cd Min: | 0.09407 | at alpha= | -19 | deg
Mach: | 0.1 |  |  | Cl=0 at alpha= | -2.3113 | deg
|  |  |  | @ Cl=0.1, Cd= | 0.0051573
|  |  |  | @ Cl=0.4, Cd= | 0.0043182
|  |  |  | @ Cl=0.6, Cd= | 0.004548
alpha (deg) | Cl | Cd | Cm | Cl/Cd
-19 | -1.1113 | 0.09407 | -0.0313 | -11.8135
-18.5 | -1.2552 | 0.0619 | -0.0526 | -20.2779
-18 | -1.314 | 0.04729 | -0.0615 | -27.786
-17.5 | -1.3329 | 0.03903 | -0.0657 | -34.1507
-17 | -1.3387 | 0.03308 | -0.0676 | -40.4686
-15.5 | -1.3171 | 0.02303 | -0.0645 | -57.1906
-15 | -1.3304 | 0.02048 | -0.0571 | -64.9609
-14.5 | -1.3097 | 0.01863 | -0.0531 | -70.3006
-14 | -1.2741 | 0.01725 | -0.0508 | -73.8609
-13.5 | -1.232 | 0.01616 | -0.0492 | -76.2376
-13 | -1.1866 | 0.01521 | -0.048 | -78.0145
-12.5 | -1.1389 | 0.01435 | -0.047 | -79.3659
-12 | -1.0894 | 0.01357 | -0.0462 | -80.28
-11.5 | -1.0387 | 0.01282 | -0.0456 | -81.0218
-11 | -0.9867 | 0.01215 | -0.0451 | -81.2099
-10.5 | -0.9339 | 0.01153 | -0.0447 | -80.9974
-10 | -0.8799 | 0.01097 | -0.0445 | -80.2097
-9.5 | -0.8253 | 0.01046 | -0.0443 | -78.9006
-9 | -0.7714 | 0.00977 | -0.0441 | -78.956
-8.5 | -0.716 | 0.00928 | -0.044 | -77.1552
-8 | -0.6598 | 0.00887 | -0.0441 | -74.3856
-7.5 | -0.603 | 0.00852 | -0.0442 | -70.7746
-7 | -0.5462 | 0.00813 | -0.0444 | -67.1833
-6.5 | -0.4887 | 0.00783 | -0.0447 | -62.4138
-6 | -0.4312 | 0.00753 | -0.045 | -57.2643
-5.5 | -0.3732 | 0.00727 | -0.0453 | -51.3343
-5 | -0.315 | 0.00708 | -0.0457 | -44.4915
-4.5 | -0.2566 | 0.00683 | -0.0462 | -37.5695
-4 | -0.198 | 0.00668 | -0.0466 | -29.6407
-3.5 | -0.1394 | 0.00648 | -0.0471 | -21.5123
-3 | -0.0806 | 0.0063 | -0.0476 | -12.7937
-2.5 | -0.022 | 0.00611 | -0.0482 | -3.6007
-2 | 0.0363 | 0.00572 | -0.0487 | 6.3462
-1.5 | 0.0939 | 0.00521 | -0.0493 | 18.023
-1 | 0.1518 | 0.00471 | -0.05 | 32.2293
-0.5 | 0.2106 | 0.0045 | -0.0506 | 46.8
0 | 0.2694 | 0.00435 | -0.0513 | 61.931
0.5 | 0.3286 | 0.00432 | -0.0519 | 76.0648
1 | 0.3879 | 0.00431 | -0.0526 | 90
1.5 | 0.4468 | 0.00435 | -0.0532 | 102.7126
2 | 0.5055 | 0.00443 | -0.0538 | 114.1084
2.5 | 0.5641 | 0.00448 | -0.0545 | 125.9152
3 | 0.6222 | 0.00459 | -0.055 | 135.5556
3.5 | 0.6802 | 0.00472 | -0.0556 | 144.1102
4 | 0.7374 | 0.00496 | -0.056 | 148.6694
4.5 | 0.7915 | 0.00558 | -0.0561 | 141.8459
5 | 0.845 | 0.00621 | -0.0561 | 136.0709
5.5 | 0.8983 | 0.0068 | -0.0561 | 132.1029
6 | 0.9504 | 0.00747 | -0.0559 | 127.2289
6.5 | 1.0025 | 0.00804 | -0.0556 | 124.6891
7 | 1.0543 | 0.00859 | -0.0553 | 122.7357
7.5 | 1.1043 | 0.0092 | -0.0546 | 120.0326
8 | 1.1529 | 0.00979 | -0.0538 | 117.763
8.5 | 1.1998 | 0.01026 | -0.0524 | 116.9396
9 | 1.2509 | 0.01073 | -0.0521 | 116.5797
9.5 | 1.2992 | 0.01128 | -0.0513 | 115.1773
10 | 1.3441 | 0.01194 | -0.0499 | 112.5712
10.5 | 1.3826 | 0.01282 | -0.0476 | 107.8471
11 | 1.4127 | 0.01367 | -0.0438 | 103.3431
11.5 | 1.4325 | 0.01472 | -0.0387 | 97.3166
12 | 1.4576 | 0.01594 | -0.0352 | 91.4429
12.5 | 1.4842 | 0.01732 | -0.0323 | 85.6928
13 | 1.5093 | 0.01896 | -0.0297 | 79.6044
13.5 | 1.5317 | 0.02092 | -0.0271 | 73.217
14 | 1.5516 | 0.02319 | -0.0248 | 66.9082
14.5 | 1.5749 | 0.02534 | -0.023 | 62.1507
15 | 1.5962 | 0.02773 | -0.0213 | 57.5622
15.5 | 1.6144 | 0.03048 | -0.0197 | 52.9659
16 | 1.6307 | 0.0335 | -0.0183 | 48.6776
16.5 | 1.6457 | 0.03681 | -0.0173 | 44.708
17 | 1.6573 | 0.04066 | -0.0165 | 40.76
17.5 | 1.6651 | 0.04505 | -0.0159 | 36.9612
18 | 1.6683 | 0.05019 | -0.0158 | 33.2397
18.5 | 1.6749 | 0.05517 | -0.0161 | 30.3589
19 | 1.6826 | 0.06024 | -0.0167 | 27.9316
19.5 | 1.6875 | 0.06584 | -0.0178 | 25.6303
20 | 1.6869 | 0.0724 | -0.0194 | 23.2997

## 77. Re 5M Mach 0.25 (1)
BIGFOIL.COM POLAR EXPORT
GA 35-314
GA 35-314 |  |  |  | Cl Max: | 1.403 | at alpha= | 12 | deg
JavaFoil+Calcfoil stall+Eppler ext transition |  |  |  | L/D Max: | 134.373 | at alpha= | 4.5 | deg
Re: | 5000000 |  |  | Cd Min: | 0.00493 | at alpha= | -1.5 | deg
Mach: | 0.25 |  |  | Cl=0 at alpha= | -2.3254 | deg
|  |  |  | @ Cl=0.1, Cd= | 0.0049382
|  |  |  | @ Cl=0.4, Cd= | 0.0050933
|  |  |  | @ Cl=0.6, Cd= | 0.0053155
alpha (deg) | Cl | Cd | Cm | Cl/Cd
-15 | -0.349 | 0.10572 | -0.015 | -3.303
-14.5 | -0.393 | 0.10308 | -0.015 | -3.812
-14 | -0.434 | 0.09612 | -0.015 | -4.514
-13.5 | -0.47 | 0.09009 | -0.016 | -5.221
-13 | -0.502 | 0.0841 | -0.017 | -5.972
-12.5 | -0.529 | 0.07888 | -0.017 | -6.708
-12 | -0.552 | 0.07226 | -0.019 | -7.644
-11.5 | -0.572 | 0.06456 | -0.021 | -8.853
-11 | -0.593 | 0.05231 | -0.024 | -11.343
-10.5 | -0.667 | 0.0183 | -0.032 | -36.473
-10 | -0.684 | 0.0129 | -0.034 | -52.976
-9.5 | -0.68 | 0.01174 | -0.035 | -57.947
-9 | -0.666 | 0.01086 | -0.036 | -61.311
-8.5 | -0.643 | 0.01015 | -0.037 | -63.377
-8 | -0.611 | 0.00968 | -0.038 | -63.112
-7.5 | -0.574 | 0.00898 | -0.038 | -63.847
-7 | -0.531 | 0.00886 | -0.039 | -59.954
-6.5 | -0.484 | 0.00849 | -0.04 | -56.999
-6 | -0.434 | 0.00781 | -0.041 | -55.505
-5.5 | -0.38 | 0.00747 | -0.041 | -50.855
-5 | -0.324 | 0.00712 | -0.042 | -45.459
-4.5 | -0.266 | 0.00702 | -0.043 | -37.835
-4 | -0.206 | 0.00675 | -0.044 | -30.555
-3.5 | -0.145 | 0.00675 | -0.044 | -21.534
-3 | -0.084 | 0.00657 | -0.045 | -12.737
-2.5 | -0.022 | 0.00646 | -0.046 | -3.336
-2 | 0.041 | 0.00506 | -0.047 | 8.102
-1.5 | 0.104 | 0.00493 | -0.048 | 21.017
-1 | 0.167 | 0.00499 | -0.048 | 33.4
-0.5 | 0.229 | 0.00498 | -0.049 | 46.044
0 | 0.294 | 0.00499 | -0.05 | 58.951
0.5 | 0.358 | 0.00504 | -0.051 | 70.923
1 | 0.421 | 0.00512 | -0.052 | 82.188
1.5 | 0.484 | 0.00522 | -0.052 | 92.779
2 | 0.547 | 0.00523 | -0.053 | 104.619
2.5 | 0.609 | 0.00533 | -0.054 | 114.298
3 | 0.672 | 0.00542 | -0.055 | 123.964
3.5 | 0.734 | 0.00556 | -0.055 | 132.037
4 | 0.796 | 0.00598 | -0.056 | 133.108
4.5 | 0.858 | 0.00639 | -0.057 | 134.373
5 | 0.919 | 0.00693 | -0.058 | 132.56
5.5 | 0.979 | 0.00799 | -0.059 | 122.504
6 | 1.037 | 0.00888 | -0.059 | 116.763
6.5 | 1.094 | 0.00974 | -0.06 | 112.314
7 | 1.148 | 0.0104 | -0.061 | 110.355
7.5 | 1.199 | 0.01114 | -0.062 | 107.695
8 | 1.248 | 0.01277 | -0.063 | 97.701
8.5 | 1.265 | 0.01386 | -0.062 | 91.298
9 | 1.301 | 0.0147 | -0.062 | 88.519
9.5 | 1.333 | 0.01564 | -0.063 | 85.216
10 | 1.359 | 0.01673 | -0.064 | 81.212
10.5 | 1.379 | 0.01787 | -0.064 | 77.206
11 | 1.394 | 0.01897 | -0.065 | 73.486
11.5 | 1.401 | 0.02053 | -0.065 | 68.256
12 | 1.403 | 0.0218 | -0.065 | 64.357
12.5 | 1.397 | 0.02353 | -0.066 | 59.348
13 | 1.382 | 0.02568 | -0.066 | 53.826
13.5 | 1.361 | 0.02793 | -0.067 | 48.713
14 | 1.332 | 0.03023 | -0.067 | 44.077
14.5 | 1.285 | 0.03308 | -0.067 | 38.831
15 | 1.222 | 0.03654 | -0.068 | 33.432
15.5 | 1.149 | 0.04107 | -0.068 | 27.971
16 | 1.069 | 0.04594 | -0.068 | 23.271
16.5 | 0.979 | 0.05383 | -0.067 | 18.189
17 | 0.885 | 0.06296 | -0.066 | 14.049

## 78. Re 5M Mach 0.25 (2)
BIGFOIL.COM POLAR EXPORT
GA 35-314
GA 35-314 |  |  |  | Cl Max: | 1.6181 | at alpha= | 18 | deg
XFOIL ncrit=9 |  |  |  | L/D Max: | 151.248 | at alpha= | 4 | deg
Re: | 5000000 |  |  | Cd Min: | 0.20794 | at alpha= | -18 | deg
Mach: | 0.25 |  |  | Cl=0 at alpha= | -2.3142 | deg
|  |  |  | @ Cl=0.1, Cd= | 0.0052884
|  |  |  | @ Cl=0.4, Cd= | 0.0043503
|  |  |  | @ Cl=0.6, Cd= | 0.004567
alpha (deg) | Cl | Cd | Cm | Cl/Cd
-18 | -0.5967 | 0.20794 | 0.0274 | -2.8696
-16 | -0.9609 | 0.08927 | -0.0321 | -10.764
-15.5 | -1.0233 | 0.06154 | -0.0589 | -16.6282
-15 | -1.0789 | 0.04607 | -0.0711 | -23.4187
-14.5 | -1.1022 | 0.03773 | -0.075 | -29.2128
-14 | -1.1348 | 0.03007 | -0.0764 | -37.7386
-13.5 | -1.1545 | 0.02512 | -0.0735 | -45.9594
-13 | -1.1698 | 0.02201 | -0.0663 | -53.1486
-12.5 | -1.1486 | 0.01961 | -0.0619 | -58.5722
-12 | -1.1137 | 0.01755 | -0.0587 | -63.4587
-11.5 | -1.0709 | 0.01584 | -0.0561 | -67.6073
-11 | -1.0221 | 0.01447 | -0.0542 | -70.6358
-10.5 | -0.9704 | 0.0133 | -0.0525 | -72.9624
-10 | -0.9159 | 0.01235 | -0.0512 | -74.1619
-9.5 | -0.8599 | 0.01152 | -0.0502 | -74.6441
-9 | -0.8028 | 0.0108 | -0.0493 | -74.3333
-8.5 | -0.7457 | 0.01002 | -0.0486 | -74.4212
-8 | -0.6876 | 0.00937 | -0.048 | -73.3831
-7.5 | -0.6283 | 0.00888 | -0.0477 | -70.7545
-7 | -0.5684 | 0.00848 | -0.0475 | -67.0283
-6.5 | -0.5085 | 0.00806 | -0.0474 | -63.0893
-6 | -0.4481 | 0.00773 | -0.0474 | -57.969
-5.5 | -0.3876 | 0.00744 | -0.0476 | -52.0968
-5 | -0.3269 | 0.00717 | -0.0478 | -45.5927
-4.5 | -0.2661 | 0.00694 | -0.0481 | -38.3429
-4 | -0.2052 | 0.00675 | -0.0484 | -30.4
-3.5 | -0.1442 | 0.00654 | -0.0488 | -22.0489
-3 | -0.0833 | 0.00638 | -0.0493 | -13.0564
-2.5 | -0.0223 | 0.00618 | -0.0498 | -3.6084
-1.5 | 0.0977 | 0.00531 | -0.0509 | 18.3992
-1 | 0.1574 | 0.00475 | -0.0515 | 33.1368
-0.5 | 0.218 | 0.00455 | -0.0522 | 47.9121
0 | 0.279 | 0.00437 | -0.0529 | 63.8444
0.5 | 0.3402 | 0.00436 | -0.0535 | 78.0275
1 | 0.4016 | 0.00435 | -0.0542 | 92.3218
1.5 | 0.4626 | 0.00441 | -0.0548 | 104.898
2 | 0.5233 | 0.00448 | -0.0555 | 116.808
2.5 | 0.5841 | 0.00453 | -0.0561 | 128.9404
3 | 0.6442 | 0.00467 | -0.0566 | 137.9443
3.5 | 0.7046 | 0.00479 | -0.0571 | 147.0981
4 | 0.7638 | 0.00505 | -0.0575 | 151.2475
4.5 | 0.8194 | 0.00572 | -0.0575 | 143.2517
5 | 0.8742 | 0.00642 | -0.0573 | 136.1682
5.5 | 0.9289 | 0.00707 | -0.057 | 131.3861
6 | 0.9828 | 0.00773 | -0.0565 | 127.141
6.5 | 1.036 | 0.00838 | -0.0559 | 123.6277
7 | 1.089 | 0.00897 | -0.0551 | 121.4047
7.5 | 1.139 | 0.00969 | -0.0539 | 117.5439
8 | 1.1886 | 0.01029 | -0.0525 | 115.5102
8.5 | 1.2351 | 0.01078 | -0.0503 | 114.5733
9 | 1.2868 | 0.01136 | -0.0494 | 113.2746
9.5 | 1.3316 | 0.01209 | -0.0472 | 110.1406
10 | 1.3638 | 0.01303 | -0.043 | 104.6662
10.5 | 1.3822 | 0.01422 | -0.037 | 97.2011
11 | 1.407 | 0.01566 | -0.0329 | 89.8467
11.5 | 1.4343 | 0.01725 | -0.0296 | 83.1478
12 | 1.4619 | 0.01902 | -0.0267 | 76.8612
12.5 | 1.4866 | 0.02113 | -0.0239 | 70.3549
13 | 1.5091 | 0.02354 | -0.0213 | 64.1079
13.5 | 1.5289 | 0.02627 | -0.0188 | 58.1995
14 | 1.549 | 0.02912 | -0.0167 | 53.1937
14.5 | 1.5677 | 0.03221 | -0.0148 | 48.6712
15 | 1.5848 | 0.03565 | -0.0133 | 44.4544
15.5 | 1.5972 | 0.0397 | -0.012 | 40.2317
16 | 1.6089 | 0.04406 | -0.0111 | 36.5161
16.5 | 1.6133 | 0.04938 | -0.0107 | 32.6711
17 | 1.6143 | 0.05535 | -0.0108 | 29.1653
17.5 | 1.6154 | 0.06166 | -0.0114 | 26.1985
18 | 1.6181 | 0.06808 | -0.0126 | 23.7676
18.5 | 1.6107 | 0.07613 | -0.0147 | 21.1572
19 | 1.6042 | 0.08441 | -0.0175 | 19.0049
19.5 | 1.5934 | 0.0937 | -0.0211 | 17.0053
20 | 1.5752 | 0.10442 | -0.026 | 15.0852

## 79. Re 5M Mach 0.50 (1)
BIGFOIL.COM POLAR EXPORT
GA 35-314
GA 35-314 |  |  |  | Cl Max: | 1.266 | at alpha= | 20 | deg
JavaFoil+Calcfoil stall+Eppler ext transition |  |  |  | L/D Max: | 134.218 | at alpha= | 4 | deg
Re: | 5000000 |  |  | Cd Min: | 0.00518 | at alpha= | -1 | deg
Mach: | 0.5 |  |  | Cl=0 at alpha= | -2.3286 | deg
|  |  |  | @ Cl=0.1, Cd= | 0.0055543
|  |  |  | @ Cl=0.4, Cd= | 0.0053
|  |  |  | @ Cl=0.6, Cd= | 0.0055449
alpha (deg) | Cl | Cd | Cm | Cl/Cd
-20 | -0.98 | 0.16057 | -0.015 | -6.105
-19.5 | -0.953 | 0.15411 | -0.015 | -6.186
-19 | -0.926 | 0.15041 | -0.016 | -6.159
-18.5 | -0.899 | 0.1447 | -0.016 | -6.215
-18 | -0.875 | 0.14791 | -0.017 | -5.914
-17.5 | -0.848 | 0.13834 | -0.017 | -6.129
-17 | -0.82 | 0.13159 | -0.017 | -6.231
-16.5 | -0.791 | 0.12738 | -0.017 | -6.214
-16 | -0.762 | 0.12489 | -0.017 | -6.105
-15.5 | -0.734 | 0.12119 | -0.017 | -6.057
-15 | -0.707 | 0.11605 | -0.017 | -6.089
-14.5 | -0.679 | 0.11134 | -0.017 | -6.1
-14 | -0.652 | 0.10326 | -0.018 | -6.313
-13.5 | -0.624 | 0.10172 | -0.018 | -6.138
-13 | -0.597 | 0.09963 | -0.019 | -5.994
-12.5 | -0.569 | 0.09281 | -0.019 | -6.135
-12 | -0.54 | 0.08935 | -0.018 | -6.048
-11.5 | -0.513 | 0.081 | -0.019 | -6.333
-11 | -0.486 | 0.07413 | -0.019 | -6.552
-10.5 | -0.458 | 0.06845 | -0.02 | -6.692
-10 | -0.431 | 0.06321 | -0.021 | -6.816
-9.5 | -0.403 | 0.05881 | -0.021 | -6.858
-9 | -0.374 | 0.05911 | -0.019 | -6.325
-8.5 | -0.348 | 0.05185 | -0.023 | -6.718
-8 | -0.32 | 0.05097 | -0.022 | -6.269
-7.5 | -0.29 | 0.04934 | -0.021 | -5.884
-7 | -0.316 | 0.01167 | -0.043 | -27.057
-6.5 | -0.416 | 0.00965 | -0.045 | -43.17
-6 | -0.433 | 0.009 | -0.045 | -48.095
-5.5 | -0.399 | 0.00888 | -0.046 | -44.963
-5 | -0.35 | 0.00838 | -0.047 | -41.692
-4.5 | -0.291 | 0.00797 | -0.048 | -36.528
-4 | -0.228 | 0.00713 | -0.049 | -31.959
-3.5 | -0.161 | 0.00706 | -0.05 | -22.874
-3 | -0.093 | 0.00716 | -0.051 | -13.022
-2.5 | -0.024 | 0.00683 | -0.051 | -3.519
-2 | 0.046 | 0.00648 | -0.052 | 7.062
-1.5 | 0.116 | 0.00528 | -0.053 | 21.926
-1 | 0.186 | 0.00518 | -0.054 | 35.954
-0.5 | 0.256 | 0.00527 | -0.055 | 48.666
0 | 0.329 | 0.00523 | -0.056 | 62.945
0.5 | 0.4 | 0.0053 | -0.057 | 75.463
1 | 0.471 | 0.00541 | -0.058 | 87.071
1.5 | 0.541 | 0.00552 | -0.058 | 98.127
2 | 0.612 | 0.00555 | -0.059 | 110.207
2.5 | 0.68 | 0.00572 | -0.06 | 118.939
3 | 0.75 | 0.00583 | -0.061 | 128.549
3.5 | 0.819 | 0.00623 | -0.062 | 131.419
4 | 0.888 | 0.00662 | -0.063 | 134.218
4.5 | 0.957 | 0.00732 | -0.064 | 130.63
5 | 1.023 | 0.00838 | -0.065 | 122.205
5.5 | 1.089 | 0.00953 | -0.066 | 114.188
6 | 1.134 | 0.01127 | -0.066 | 100.605
6.5 | 1.178 | 0.01248 | -0.066 | 94.392
7 | 1.218 | 0.01439 | -0.066 | 84.665
7.5 | 1.248 | 0.01651 | -0.067 | 75.628
8 | 1.265 | 0.01796 | -0.067 | 70.45
8.5 | 1.254 | 0.01963 | -0.068 | 63.851
9 | 1.182 | 0.02147 | -0.068 | 55.074
9.5 | 0.785 | 0.02368 | -0.069 | 33.161
10 | 0.813 | 0.02697 | -0.069 | 30.148
10.5 | 0.84 | 0.03012 | -0.069 | 27.895
11 | 0.85 | 0.03857 | -0.067 | 22.045
11.5 | 0.774 | 0.08492 | -0.036 | 9.12
12 | 0.802 | 0.08733 | -0.037 | 9.185
12.5 | 0.847 | 0.08852 | -0.05 | 9.571
13 | 0.874 | 0.09702 | -0.05 | 9.01
13.5 | 0.889 | 0.10682 | -0.043 | 8.326
14 | 0.921 | 0.10921 | -0.047 | 8.437
14.5 | 0.958 | 0.10902 | -0.052 | 8.787
15 | 0.995 | 0.10946 | -0.056 | 9.093
15.5 | 1.026 | 0.11444 | -0.058 | 8.969
16 | 1.043 | 0.13097 | -0.055 | 7.966
16.5 | 1.059 | 0.12971 | -0.05 | 8.165
17 | 1.091 | 0.13544 | -0.053 | 8.055
17.5 | 1.128 | 0.13436 | -0.057 | 8.398
18 | 1.173 | 0.12995 | -0.062 | 9.023
18.5 | 1.201 | 0.13731 | -0.063 | 8.746
19 | 1.211 | 0.16081 | -0.059 | 7.533
19.5 | 1.226 | 0.15587 | -0.056 | 7.868
20 | 1.266 | 0.15467 | -0.061 | 8.186

## 80. Re 5M Mach 0.50 (2)
BIGFOIL.COM POLAR EXPORT
GA 35-314
GA 35-314 |  |  |  | Cl Max: | 1.4377 | at alpha= | 11.5 | deg
XFOIL ncrit=9 |  |  |  | L/D Max: | 160.181 | at alpha= | 4 | deg
Re: | 5000000 |  |  | Cd Min: | 0.22921 | at alpha= | -18 | deg
Mach: | 0.5 |  |  | Cl=0 at alpha= | -2.3274 | deg
|  |  |  | @ Cl=0.1, Cd= | 0.0058581
|  |  |  | @ Cl=0.4, Cd= | 0.0045429
|  |  |  | @ Cl=0.6, Cd= | 0.0047602
alpha (deg) | Cl | Cd | Cm | Cl/Cd
-18 | -0.6316 | 0.22921 | 0.0368 | -2.7556
-17.5 | -0.6106 | 0.22088 | 0.0321 | -2.7644
-17 | -0.5894 | 0.21237 | 0.0271 | -2.7753
-16.5 | -0.5681 | 0.20396 | 0.0222 | -2.7854
-16 | -0.5477 | 0.19525 | 0.0172 | -2.8051
-15.5 | -0.5283 | 0.18632 | 0.0122 | -2.8354
-15 | -0.5095 | 0.17736 | 0.0072 | -2.8727
-14.5 | -0.4954 | 0.16695 | 0.0017 | -2.9674
-14 | -0.4787 | 0.15796 | -0.0034 | -3.0305
-13.5 | -0.4616 | 0.1494 | -0.0083 | -3.0897
-13 | -0.4458 | 0.14076 | -0.0133 | -3.1671
-12.5 | -0.4327 | 0.13156 | -0.0185 | -3.289
-12 | -0.4229 | 0.12202 | -0.0238 | -3.4658
-11.5 | -0.4219 | 0.11095 | -0.0301 | -3.8026
-11 | -0.4297 | 0.09889 | -0.0372 | -4.3452
-10.5 | -0.4436 | 0.08675 | -0.0449 | -5.1135
-10 | -0.4586 | 0.07506 | -0.0525 | -6.1098
-9.5 | -0.4838 | 0.06076 | -0.0627 | -7.9625
-9 | -0.5057 | 0.04802 | -0.0732 | -10.531
-8.5 | -0.5381 | 0.03818 | -0.0803 | -14.0938
-8 | -0.5756 | 0.03138 | -0.0801 | -18.3429
-7.5 | -0.5999 | 0.02579 | -0.0744 | -23.261
-7 | -0.6015 | 0.01858 | -0.0698 | -32.3735
-6.5 | -0.5828 | 0.01173 | -0.0646 | -49.6846
-6 | -0.5245 | 0.00941 | -0.0613 | -55.7386
-5.5 | -0.4547 | 0.00842 | -0.0594 | -54.0024
-5 | -0.3826 | 0.00789 | -0.0581 | -48.4918
-4.5 | -0.3102 | 0.00747 | -0.0574 | -41.5261
-4 | -0.2382 | 0.00717 | -0.057 | -33.2218
-3.5 | -0.1666 | 0.00689 | -0.0568 | -24.18
-3 | -0.0953 | 0.00665 | -0.0568 | -14.3308
-2.5 | -0.0244 | 0.00647 | -0.057 | -3.7713
-2 | 0.0463 | 0.00624 | -0.0574 | 7.4199
-1.5 | 0.1152 | 0.00575 | -0.0578 | 20.0348
-1 | 0.1831 | 0.00502 | -0.0585 | 36.4741
-0.5 | 0.2524 | 0.00468 | -0.0592 | 53.9316
0 | 0.3227 | 0.00456 | -0.0599 | 70.7675
0.5 | 0.3932 | 0.00454 | -0.0606 | 86.6079
1 | 0.4641 | 0.00457 | -0.0613 | 101.5536
1.5 | 0.5348 | 0.00463 | -0.062 | 115.5076
2 | 0.6049 | 0.00477 | -0.0626 | 126.8134
2.5 | 0.6753 | 0.00485 | -0.0631 | 139.2371
3 | 0.7457 | 0.00498 | -0.0635 | 149.739
3.5 | 0.8156 | 0.00518 | -0.0638 | 157.4517
4 | 0.8842 | 0.00552 | -0.0637 | 160.1812
4.5 | 0.945 | 0.00646 | -0.0625 | 146.2848
5 | 1.0022 | 0.00752 | -0.0607 | 133.2713
5.5 | 1.0616 | 0.00831 | -0.0588 | 127.7497
6 | 1.1169 | 0.00921 | -0.0561 | 121.2704
6.5 | 1.1673 | 0.01016 | -0.0525 | 114.8917
7 | 1.2047 | 0.01126 | -0.0469 | 106.9893
7.5 | 1.222 | 0.01257 | -0.0385 | 97.2156
9 | 1.3262 | 0.01825 | -0.0256 | 72.6685
9.5 | 1.3534 | 0.02105 | -0.0215 | 64.2945
10 | 1.381 | 0.02402 | -0.0175 | 57.4938
10.5 | 1.4062 | 0.02732 | -0.0138 | 51.4714
11 | 1.4259 | 0.03117 | -0.0101 | 45.7459
11.5 | 1.4377 | 0.03593 | -0.0068 | 40.0139
12 | 1.437 | 0.04201 | -0.0041 | 34.2061
12.5 | 1.4247 | 0.0495 | -0.0026 | 28.7818
13 | 1.4039 | 0.05839 | -0.0028 | 24.0435
13.5 | 1.3765 | 0.06866 | -0.0048 | 20.0481
14 | 1.3461 | 0.08023 | -0.0088 | 16.778
14.5 | 1.3111 | 0.09334 | -0.015 | 14.0465
15 | 1.2795 | 0.10708 | -0.0226 | 11.949
15.5 | 1.2496 | 0.1215 | -0.0315 | 10.2848
16 | 1.2232 | 0.13614 | -0.0411 | 8.9849
16.5 | 1.2002 | 0.1507 | -0.0509 | 7.9642

## 81. Re 6M Mach 0.00 (1)
BIGFOIL.COM POLAR EXPORT
GA 35-314
GA 35-314 |  |  |  | Cl Max: | 1.479 | at alpha= | 14 | deg
JavaFoil+Calcfoil stall+Eppler ext transition |  |  |  | L/D Max: | 132.28 | at alpha= | 5 | deg
Re: | 6000000 |  |  | Cd Min: | 0.00484 | at alpha= | -1 | deg
Mach: | 0 |  |  | Cl=0 at alpha= | -2.3279 | deg
|  |  |  | @ Cl=0.1, Cd= | 0.00496
|  |  |  | @ Cl=0.4, Cd= | 0.0049648
|  |  |  | @ Cl=0.6, Cd= | 0.00516
alpha (deg) | Cl | Cd | Cm | Cl/Cd
-17 | -0.614 | 0.12044 | -0.014 | -5.102
-16.5 | -0.629 | 0.11362 | -0.014 | -5.532
-16 | -0.642 | 0.10718 | -0.015 | -5.987
-15.5 | -0.653 | 0.10107 | -0.016 | -6.465
-15 | -0.664 | 0.09499 | -0.016 | -6.989
-14.5 | -0.675 | 0.08725 | -0.018 | -7.732
-14 | -0.692 | 0.07323 | -0.02 | -9.444
-13.5 | -0.725 | 0.04891 | -0.024 | -14.827
-13 | -0.752 | 0.0331 | -0.026 | -22.702
-12.5 | -0.776 | 0.02156 | -0.028 | -35.994
-12 | -0.786 | 0.01655 | -0.03 | -47.499
-11.5 | -0.786 | 0.01369 | -0.031 | -57.418
-11 | -0.777 | 0.01283 | -0.032 | -60.557
-10.5 | -0.764 | 0.01127 | -0.033 | -67.813
-10 | -0.745 | 0.01085 | -0.034 | -68.653
-9.5 | -0.721 | 0.01023 | -0.034 | -70.446
-9 | -0.689 | 0.00974 | -0.035 | -70.727
-8.5 | -0.653 | 0.00926 | -0.036 | -70.563
-8 | -0.614 | 0.0084 | -0.036 | -73.128
-7.5 | -0.571 | 0.00863 | -0.037 | -66.174
-7 | -0.525 | 0.00802 | -0.038 | -65.438
-6.5 | -0.476 | 0.00759 | -0.039 | -62.704
-6 | -0.424 | 0.00762 | -0.039 | -55.668
-5.5 | -0.371 | 0.007 | -0.04 | -52.963
-5 | -0.315 | 0.00697 | -0.041 | -45.193
-4.5 | -0.258 | 0.00673 | -0.042 | -38.367
-4 | -0.2 | 0.0066 | -0.042 | -30.324
-3.5 | -0.141 | 0.00648 | -0.043 | -21.757
-3 | -0.081 | 0.0064 | -0.044 | -12.675
-2.5 | -0.021 | 0.00618 | -0.045 | -3.374
-2 | 0.04 | 0.00502 | -0.045 | 7.911
-1.5 | 0.1 | 0.00496 | -0.046 | 20.255
-1 | 0.161 | 0.00484 | -0.047 | 33.31
-0.5 | 0.222 | 0.00487 | -0.048 | 45.623
0 | 0.285 | 0.0049 | -0.048 | 58.159
0.5 | 0.346 | 0.00493 | -0.049 | 70.227
1 | 0.408 | 0.00497 | -0.05 | 82.068
1.5 | 0.469 | 0.00507 | -0.051 | 92.451
2 | 0.53 | 0.00508 | -0.051 | 104.356
2.5 | 0.59 | 0.00514 | -0.052 | 114.722
3 | 0.65 | 0.00526 | -0.053 | 123.756
3.5 | 0.711 | 0.00548 | -0.054 | 129.636
4 | 0.771 | 0.00593 | -0.054 | 130.158
4.5 | 0.831 | 0.00629 | -0.055 | 132.162
5 | 0.891 | 0.00673 | -0.056 | 132.28
5.5 | 0.949 | 0.00778 | -0.057 | 121.979
6 | 1.006 | 0.00848 | -0.058 | 118.62
6.5 | 1.062 | 0.00894 | -0.058 | 118.753
7 | 1.115 | 0.00968 | -0.059 | 115.239
7.5 | 1.167 | 0.01059 | -0.06 | 110.265
8 | 1.217 | 0.01167 | -0.061 | 104.267
8.5 | 1.264 | 0.01166 | -0.061 | 108.436
9 | 1.309 | 0.01276 | -0.062 | 102.57
9.5 | 1.329 | 0.01359 | -0.062 | 97.831
10 | 1.357 | 0.01457 | -0.062 | 93.117
10.5 | 1.386 | 0.0154 | -0.063 | 90.049
11 | 1.412 | 0.01641 | -0.063 | 86.048
11.5 | 1.433 | 0.01745 | -0.064 | 82.126
12 | 1.451 | 0.0183 | -0.064 | 79.302
12.5 | 1.464 | 0.0197 | -0.065 | 74.338
13 | 1.473 | 0.02107 | -0.065 | 69.932
13.5 | 1.478 | 0.02262 | -0.065 | 65.348
14 | 1.479 | 0.02413 | -0.066 | 61.304
14.5 | 1.469 | 0.02599 | -0.066 | 56.512
15 | 1.45 | 0.02822 | -0.067 | 51.384
15.5 | 1.427 | 0.03038 | -0.067 | 46.969
16 | 1.4 | 0.03251 | -0.067 | 43.069
16.5 | 1.368 | 0.03534 | -0.068 | 38.72
17 | 1.333 | 0.03854 | -0.068 | 34.588
17.5 | 1.294 | 0.04232 | -0.068 | 30.584
18 | 1.256 | 0.04557 | -0.068 | 27.554
18.5 | 1.214 | 0.04987 | -0.069 | 24.334
19 | 1.17 | 0.0551 | -0.069 | 21.228

## 82. Re 6M Mach 0.00 (2)
BIGFOIL.COM POLAR EXPORT
GA 35-314
GA 35-314 |  |  |  | Cl Max: | 1.7319 | at alpha= | 20 | deg
XFOIL ncrit=9 |  |  |  | L/D Max: | 145.547 | at alpha= | 4 | deg
Re: | 6000000 |  |  | Cd Min: | 0.06361 | at alpha= | 20 | deg
Mach: | 0 |  |  | Cl=0 at alpha= | -2.3107 | deg
|  |  |  | @ Cl=0.1, Cd= | 0.0051173
|  |  |  | @ Cl=0.4, Cd= | 0.0042247
|  |  |  | @ Cl=0.6, Cd= | 0.004498
alpha (deg) | Cl | Cd | Cm | Cl/Cd
-20 | -1.3883 | 0.06028 | -0.053 | -23.0309
-19.5 | -1.4181 | 0.04991 | -0.0588 | -28.4131
-19 | -1.4332 | 0.04216 | -0.0627 | -33.9943
-18.5 | -1.4397 | 0.03592 | -0.0652 | -40.0807
-18 | -1.446 | 0.03044 | -0.0664 | -47.5033
-17.5 | -1.4391 | 0.02681 | -0.066 | -53.6777
-16.5 | -1.4114 | 0.02194 | -0.0625 | -64.33
-16 | -1.4 | 0.02052 | -0.0582 | -68.2261
-15.5 | -1.3854 | 0.01934 | -0.053 | -71.6339
-15 | -1.3496 | 0.01841 | -0.0509 | -73.308
-14.5 | -1.3176 | 0.01686 | -0.0485 | -78.1495
-14 | -1.2779 | 0.01565 | -0.0469 | -81.655
-13.5 | -1.2336 | 0.01469 | -0.0457 | -83.9755
-13 | -1.1866 | 0.01386 | -0.0449 | -85.6133
-12.5 | -1.1376 | 0.01314 | -0.0443 | -86.5753
-12 | -1.0873 | 0.01247 | -0.0438 | -87.1933
-11.5 | -1.0359 | 0.01185 | -0.0435 | -87.4177
-11 | -0.9836 | 0.01128 | -0.0432 | -87.1986
-10.5 | -0.9305 | 0.01074 | -0.0431 | -86.6387
-9.5 | -0.822 | 0.00981 | -0.043 | -83.792
-9 | -0.7671 | 0.00937 | -0.0431 | -81.8677
-8.5 | -0.7122 | 0.00887 | -0.0431 | -80.2931
-8 | -0.6564 | 0.00847 | -0.0433 | -77.497
-7.5 | -0.6 | 0.00816 | -0.0435 | -73.5294
-7 | -0.5433 | 0.00781 | -0.0438 | -69.5647
-6 | -0.429 | 0.00724 | -0.0445 | -59.2541
-5.5 | -0.3714 | 0.00702 | -0.0449 | -52.906
-5 | -0.3134 | 0.0068 | -0.0453 | -46.0882
-4.5 | -0.2554 | 0.00661 | -0.0458 | -38.6384
-4 | -0.1972 | 0.00644 | -0.0463 | -30.6211
-3.5 | -0.1388 | 0.00626 | -0.0468 | -22.1725
-3 | -0.0804 | 0.00611 | -0.0473 | -13.1588
-2.5 | -0.0219 | 0.00592 | -0.0479 | -3.6993
-1.5 | 0.0938 | 0.00517 | -0.049 | 18.1431
-1 | 0.1514 | 0.00468 | -0.0497 | 32.3504
-0.5 | 0.2096 | 0.00444 | -0.0504 | 47.2072
0 | 0.268 | 0.00424 | -0.051 | 63.2075
0.5 | 0.3269 | 0.00419 | -0.0517 | 78.0191
1 | 0.3857 | 0.00421 | -0.0524 | 91.6152
1.5 | 0.4442 | 0.00427 | -0.053 | 104.0281
2 | 0.5026 | 0.00434 | -0.0536 | 115.8065
2.5 | 0.5607 | 0.00443 | -0.0542 | 126.5688
3 | 0.6185 | 0.00453 | -0.0548 | 136.5342
3.5 | 0.6761 | 0.00467 | -0.0554 | 144.7752
4 | 0.7321 | 0.00503 | -0.0558 | 145.5467
4.5 | 0.7854 | 0.0057 | -0.0558 | 137.7895
5 | 0.8394 | 0.00623 | -0.056 | 134.7352
5.5 | 0.8927 | 0.00678 | -0.056 | 131.6667
6 | 0.9455 | 0.00733 | -0.0559 | 128.9905
6.5 | 0.9979 | 0.00787 | -0.0558 | 126.798
7 | 1.0501 | 0.00836 | -0.0556 | 125.61
7.5 | 1.1007 | 0.00893 | -0.0552 | 123.2587
8 | 1.1504 | 0.00948 | -0.0546 | 121.3502
8.5 | 1.1999 | 0.00992 | -0.054 | 120.9577
9 | 1.2455 | 0.01033 | -0.0526 | 120.5712
9.5 | 1.297 | 0.01082 | -0.0525 | 119.8706
10 | 1.3428 | 0.01146 | -0.0515 | 117.1728
10.5 | 1.3841 | 0.01225 | -0.0497 | 112.9878
11 | 1.4232 | 0.01301 | -0.0477 | 109.3928
11.5 | 1.4496 | 0.01381 | -0.0433 | 104.9674
12 | 1.4733 | 0.01474 | -0.039 | 99.9525
12.5 | 1.4979 | 0.01595 | -0.0356 | 93.9122
13 | 1.5221 | 0.01742 | -0.0326 | 87.3766
13.5 | 1.5446 | 0.01916 | -0.0298 | 80.6159
14 | 1.5698 | 0.02088 | -0.0277 | 75.182
14.5 | 1.594 | 0.02278 | -0.0258 | 69.9737
15 | 1.6165 | 0.02491 | -0.024 | 64.8936
15.5 | 1.6355 | 0.02738 | -0.0222 | 59.7334
16 | 1.6536 | 0.03003 | -0.0207 | 55.0649
16.5 | 1.6665 | 0.03324 | -0.0193 | 50.1354
17 | 1.6793 | 0.03667 | -0.0182 | 45.7949
17.5 | 1.6871 | 0.04079 | -0.0173 | 41.3606
18 | 1.7017 | 0.04439 | -0.017 | 38.3352
18.5 | 1.7125 | 0.04858 | -0.0169 | 35.2511
19 | 1.7217 | 0.05305 | -0.0171 | 32.4543
19.5 | 1.7291 | 0.05796 | -0.0176 | 29.8326
20 | 1.7319 | 0.06361 | -0.0186 | 27.2269

## 83. Re 6M Mach 0.10 (1)
BIGFOIL.COM POLAR EXPORT
GA 35-314
GA 35-314 |  |  |  | Cl Max: | 1.466 | at alpha= | 13.5 | deg
JavaFoil+Calcfoil stall+Eppler ext transition |  |  |  | L/D Max: | 131.896 | at alpha= | 4.5 | deg
Re: | 6000000 |  |  | Cd Min: | 0.00485 | at alpha= | -1 | deg
Mach: | 0.1 |  |  | Cl=0 at alpha= | -2.3279 | deg
|  |  |  | @ Cl=0.1, Cd= | 0.0049215
|  |  |  | @ Cl=0.4, Cd= | 0.0050071
|  |  |  | @ Cl=0.6, Cd= | 0.0051395
alpha (deg) | Cl | Cd | Cm | Cl/Cd
-16.5 | -0.588 | 0.11572 | -0.014 | -5.079
-16 | -0.604 | 0.10999 | -0.015 | -5.487
-15.5 | -0.619 | 0.10323 | -0.015 | -5.994
-15 | -0.632 | 0.09697 | -0.016 | -6.522
-14.5 | -0.644 | 0.09071 | -0.017 | -7.105
-14 | -0.66 | 0.08021 | -0.019 | -8.224
-13.5 | -0.676 | 0.06827 | -0.021 | -9.898
-13 | -0.718 | 0.0405 | -0.025 | -17.724
-12.5 | -0.746 | 0.02642 | -0.028 | -28.217
-12 | -0.766 | 0.01824 | -0.03 | -41.972
-11.5 | -0.771 | 0.01442 | -0.031 | -53.464
-11 | -0.765 | 0.01332 | -0.032 | -57.454
-10.5 | -0.756 | 0.01154 | -0.033 | -65.463
-10 | -0.739 | 0.01104 | -0.034 | -66.919
-9.5 | -0.717 | 0.00991 | -0.035 | -72.33
-9 | -0.687 | 0.00983 | -0.035 | -69.896
-8.5 | -0.653 | 0.00934 | -0.036 | -69.915
-8 | -0.614 | 0.00845 | -0.037 | -72.652
-7.5 | -0.572 | 0.0087 | -0.037 | -65.728
-7 | -0.526 | 0.00798 | -0.038 | -65.944
-6.5 | -0.477 | 0.00764 | -0.039 | -62.506
-6 | -0.426 | 0.00767 | -0.04 | -55.529
-5.5 | -0.372 | 0.00702 | -0.04 | -53.007
-5 | -0.317 | 0.00679 | -0.041 | -46.651
-4.5 | -0.259 | 0.00675 | -0.042 | -38.417
-4 | -0.201 | 0.00662 | -0.043 | -30.377
-3.5 | -0.142 | 0.00649 | -0.043 | -21.801
-3 | -0.082 | 0.00641 | -0.044 | -12.718
-2.5 | -0.021 | 0.00621 | -0.045 | -3.379
-2 | 0.04 | 0.00501 | -0.046 | 7.951
-1.5 | 0.101 | 0.00492 | -0.046 | 20.485
-1 | 0.162 | 0.00485 | -0.047 | 33.417
-0.5 | 0.223 | 0.00486 | -0.048 | 45.928
0 | 0.287 | 0.0049 | -0.049 | 58.504
0.5 | 0.348 | 0.00494 | -0.049 | 70.468
1 | 0.41 | 0.00502 | -0.05 | 81.604
1.5 | 0.471 | 0.00508 | -0.051 | 92.786
2 | 0.533 | 0.00504 | -0.052 | 105.734
2.5 | 0.593 | 0.00512 | -0.052 | 115.729
3 | 0.654 | 0.00529 | -0.053 | 123.621
3.5 | 0.714 | 0.00552 | -0.054 | 129.415
4 | 0.775 | 0.00592 | -0.055 | 130.981
4.5 | 0.835 | 0.00633 | -0.056 | 131.896
5 | 0.895 | 0.00684 | -0.056 | 130.832
5.5 | 0.954 | 0.00782 | -0.057 | 122.039
6 | 1.011 | 0.00866 | -0.058 | 116.72
6.5 | 1.067 | 0.00904 | -0.059 | 117.955
7 | 1.12 | 0.00974 | -0.059 | 115.003
7.5 | 1.172 | 0.0108 | -0.06 | 108.503
8 | 1.222 | 0.01178 | -0.061 | 103.737
8.5 | 1.269 | 0.01176 | -0.062 | 107.862
9 | 1.313 | 0.01233 | -0.062 | 106.521
9.5 | 1.326 | 0.01395 | -0.062 | 95.03
10 | 1.358 | 0.01479 | -0.062 | 91.848
10.5 | 1.387 | 0.01564 | -0.063 | 88.657
11 | 1.411 | 0.01669 | -0.063 | 84.528
11.5 | 1.431 | 0.01777 | -0.064 | 80.534
12 | 1.447 | 0.01878 | -0.064 | 77.057
12.5 | 1.458 | 0.02011 | -0.065 | 72.485
13 | 1.464 | 0.02153 | -0.065 | 68.005
13.5 | 1.466 | 0.02316 | -0.066 | 63.313
14 | 1.464 | 0.02484 | -0.066 | 58.921
14.5 | 1.45 | 0.02671 | -0.066 | 54.283
15 | 1.426 | 0.02904 | -0.067 | 49.111
15.5 | 1.399 | 0.03109 | -0.067 | 45.003
16 | 1.366 | 0.03384 | -0.068 | 40.361
16.5 | 1.329 | 0.03671 | -0.068 | 36.213
17 | 1.288 | 0.04024 | -0.068 | 32.016
17.5 | 1.244 | 0.0443 | -0.068 | 28.087
18 | 1.198 | 0.04857 | -0.068 | 24.676
18.5 | 1.15 | 0.05392 | -0.068 | 21.328

## 84. Re 6M Mach 0.10 (2)
BIGFOIL.COM POLAR EXPORT
GA 35-314
GA 35-314 |  |  |  | Cl Max: | 1.7205 | at alpha= | 20 | deg
XFOIL ncrit=9 |  |  |  | L/D Max: | 146.21 | at alpha= | 4 | deg
Re: | 6000000 |  |  | Cd Min: | 0.06853 | at alpha= | -19.5 | deg
Mach: | 0.1 |  |  | Cl=0 at alpha= | -2.3116 | deg
|  |  |  | @ Cl=0.1, Cd= | 0.0051434
|  |  |  | @ Cl=0.4, Cd= | 0.0042241
|  |  |  | @ Cl=0.6, Cd= | 0.0045075
alpha (deg) | Cl | Cd | Cm | Cl/Cd
-19.5 | -1.3064 | 0.06853 | -0.0495 | -19.0632
-19 | -1.3543 | 0.05482 | -0.058 | -24.7045
-18.5 | -1.3834 | 0.04485 | -0.0636 | -30.845
-18 | -1.4037 | 0.03677 | -0.0673 | -38.1751
-17.5 | -1.4068 | 0.03136 | -0.0687 | -44.8597
-17 | -1.4031 | 0.02728 | -0.0685 | -51.4333
-16.5 | -1.3933 | 0.02429 | -0.0669 | -57.3611
-16 | -1.3794 | 0.02219 | -0.0645 | -62.1631
-15.5 | -1.3728 | 0.0205 | -0.0593 | -66.9659
-15 | -1.3505 | 0.01942 | -0.0549 | -69.5417
-14.5 | -1.3136 | 0.0184 | -0.0527 | -71.3913
-14 | -1.2802 | 0.01678 | -0.0502 | -76.2932
-13.5 | -1.2406 | 0.01539 | -0.0484 | -80.6108
-13 | -1.195 | 0.01438 | -0.0471 | -83.1015
-12.5 | -1.1463 | 0.01356 | -0.0462 | -84.5354
-12 | -1.0959 | 0.01281 | -0.0455 | -85.5504
-11.5 | -1.0443 | 0.01214 | -0.045 | -86.0214
-11 | -0.9916 | 0.01152 | -0.0446 | -86.0764
-10.5 | -0.938 | 0.01093 | -0.0442 | -85.8188
-10 | -0.8837 | 0.01042 | -0.044 | -84.8081
-9.5 | -0.8286 | 0.00993 | -0.0439 | -83.4441
-9 | -0.773 | 0.0095 | -0.0439 | -81.3684
-8.5 | -0.7176 | 0.00898 | -0.0438 | -79.9109
-8 | -0.6614 | 0.00854 | -0.0439 | -77.4473
-7 | -0.5473 | 0.00787 | -0.0443 | -69.5426
-6.5 | -0.4899 | 0.00756 | -0.0446 | -64.8016
-6 | -0.432 | 0.00727 | -0.0449 | -59.4223
-5 | -0.3156 | 0.00682 | -0.0457 | -46.2757
-4.5 | -0.2572 | 0.00663 | -0.0461 | -38.7934
-4 | -0.1985 | 0.00645 | -0.0466 | -30.7752
-3.5 | -0.1397 | 0.00627 | -0.0471 | -22.2807
-3 | -0.0809 | 0.00612 | -0.0476 | -13.219
-2.5 | -0.022 | 0.00594 | -0.0482 | -3.7037
-2 | 0.0364 | 0.00564 | -0.0487 | 6.4539
-1.5 | 0.0945 | 0.00519 | -0.0493 | 18.2081
-1 | 0.1524 | 0.0047 | -0.05 | 32.4255
-0.5 | 0.211 | 0.00444 | -0.0507 | 47.5225
0 | 0.2698 | 0.00424 | -0.0513 | 63.6321
0.5 | 0.329 | 0.0042 | -0.052 | 78.3333
1 | 0.3882 | 0.00421 | -0.0526 | 92.209
1.5 | 0.447 | 0.00428 | -0.0533 | 104.4393
2 | 0.5058 | 0.00435 | -0.0539 | 116.2759
2.5 | 0.5643 | 0.00444 | -0.0545 | 127.0946
3 | 0.6225 | 0.00455 | -0.0551 | 136.8132
3.5 | 0.6805 | 0.00468 | -0.0557 | 145.406
4 | 0.7369 | 0.00504 | -0.056 | 146.2103
4.5 | 0.7903 | 0.00573 | -0.0561 | 137.9232
5 | 0.8446 | 0.00627 | -0.0562 | 134.7049
5.5 | 0.8982 | 0.00683 | -0.0562 | 131.5081
6 | 0.9514 | 0.00739 | -0.0561 | 128.7415
6.5 | 1.004 | 0.00792 | -0.0559 | 126.7677
7 | 1.0565 | 0.00843 | -0.0556 | 125.3262
7.5 | 1.1072 | 0.00902 | -0.0551 | 122.7494
8 | 1.1572 | 0.00957 | -0.0545 | 120.9195
8.5 | 1.207 | 0.01 | -0.0538 | 120.7
9 | 1.2526 | 0.01041 | -0.0522 | 120.3266
10 | 1.3496 | 0.01161 | -0.0507 | 116.2446
10.5 | 1.3894 | 0.01246 | -0.0486 | 111.5088
11 | 1.4264 | 0.01324 | -0.046 | 107.7341
11.5 | 1.4478 | 0.01409 | -0.0408 | 102.7537
12 | 1.4733 | 0.01515 | -0.037 | 97.2475
12.5 | 1.4979 | 0.0165 | -0.0336 | 90.7818
13 | 1.522 | 0.0181 | -0.0307 | 84.0884
13.5 | 1.5457 | 0.0199 | -0.0281 | 77.6734
14 | 1.5707 | 0.02175 | -0.026 | 72.2161
14.5 | 1.594 | 0.02382 | -0.024 | 66.9186
15 | 1.6161 | 0.02608 | -0.0222 | 61.967
15.5 | 1.6336 | 0.0288 | -0.0204 | 56.7222
16 | 1.6504 | 0.03167 | -0.0189 | 52.1124
16.5 | 1.6617 | 0.03522 | -0.0175 | 47.1806
17 | 1.6726 | 0.03902 | -0.0165 | 42.8652
17.5 | 1.6838 | 0.04299 | -0.0159 | 39.1672
18 | 1.6972 | 0.04691 | -0.0157 | 36.1799
18.5 | 1.7064 | 0.05147 | -0.0157 | 33.1533
19 | 1.714 | 0.05634 | -0.0161 | 30.4224
19.5 | 1.7199 | 0.06165 | -0.0169 | 27.8978
20 | 1.7205 | 0.06782 | -0.0181 | 25.3686

## 85. Re 6M Mach 0.25 (1)
BIGFOIL.COM POLAR EXPORT
GA 35-314
GA 35-314 |  |  |  | Cl Max: | 1.406 | at alpha= | 12 | deg
JavaFoil+Calcfoil stall+Eppler ext transition |  |  |  | L/D Max: | 132.028 | at alpha= | 4.5 | deg
Re: | 6000000 |  |  | Cd Min: | 0.00487 | at alpha= | -1 | deg
Mach: | 0.25 |  |  | Cl=0 at alpha= | -2.3254 | deg
|  |  |  | @ Cl=0.1, Cd= | 0.0049938
|  |  |  | @ Cl=0.4, Cd= | 0.0050067
|  |  |  | @ Cl=0.6, Cd= | 0.0051884
alpha (deg) | Cl | Cd | Cm | Cl/Cd
-15 | -0.349 | 0.1039 | -0.015 | -3.363
-14.5 | -0.393 | 0.10173 | -0.015 | -3.867
-14 | -0.435 | 0.09362 | -0.016 | -4.642
-13.5 | -0.471 | 0.08841 | -0.017 | -5.329
-13 | -0.504 | 0.08195 | -0.017 | -6.145
-12.5 | -0.532 | 0.07595 | -0.019 | -6.999
-12 | -0.556 | 0.06838 | -0.02 | -8.135
-11.5 | -0.574 | 0.0629 | -0.021 | -9.124
-11 | -0.639 | 0.02766 | -0.03 | -23.105
-10.5 | -0.679 | 0.01496 | -0.033 | -45.355
-10 | -0.687 | 0.01251 | -0.034 | -54.921
-9.5 | -0.682 | 0.0108 | -0.035 | -63.204
-9 | -0.667 | 0.01049 | -0.036 | -63.635
-8.5 | -0.643 | 0.00986 | -0.037 | -65.216
-8 | -0.611 | 0.00934 | -0.038 | -65.445
-7.5 | -0.574 | 0.00905 | -0.038 | -63.392
-7 | -0.531 | 0.00861 | -0.039 | -61.692
-6.5 | -0.484 | 0.00792 | -0.04 | -61.154
-6 | -0.434 | 0.00794 | -0.041 | -54.618
-5.5 | -0.38 | 0.00763 | -0.041 | -49.83
-5 | -0.324 | 0.00692 | -0.042 | -46.814
-4.5 | -0.266 | 0.00684 | -0.043 | -38.861
-4 | -0.206 | 0.00663 | -0.044 | -31.069
-3.5 | -0.145 | 0.00658 | -0.044 | -22.096
-3 | -0.084 | 0.00649 | -0.045 | -12.896
-2.5 | -0.022 | 0.00628 | -0.046 | -3.43
-2 | 0.041 | 0.00505 | -0.047 | 8.111
-1.5 | 0.104 | 0.00499 | -0.048 | 20.785
-1 | 0.167 | 0.00487 | -0.048 | 34.179
-0.5 | 0.229 | 0.00492 | -0.049 | 46.647
0 | 0.294 | 0.00493 | -0.05 | 59.731
0.5 | 0.358 | 0.00496 | -0.051 | 72.059
1 | 0.421 | 0.00503 | -0.052 | 83.754
1.5 | 0.484 | 0.00511 | -0.052 | 94.793
2 | 0.547 | 0.00512 | -0.053 | 106.973
2.5 | 0.609 | 0.0052 | -0.054 | 116.964
3 | 0.672 | 0.00535 | -0.055 | 125.593
3.5 | 0.734 | 0.00562 | -0.055 | 130.583
4 | 0.796 | 0.00606 | -0.056 | 131.38
4.5 | 0.858 | 0.0065 | -0.057 | 132.028
5 | 0.919 | 0.00716 | -0.058 | 128.42
5.5 | 0.979 | 0.00807 | -0.059 | 121.276
6 | 1.037 | 0.009 | -0.059 | 115.266
6.5 | 1.094 | 0.00964 | -0.06 | 113.498
7 | 1.148 | 0.01025 | -0.061 | 112.008
7.5 | 1.199 | 0.01082 | -0.062 | 110.804
8 | 1.248 | 0.0124 | -0.063 | 100.612
8.5 | 1.273 | 0.01327 | -0.062 | 95.959
9 | 1.304 | 0.0142 | -0.063 | 91.823
9.5 | 1.335 | 0.01509 | -0.063 | 88.494
10 | 1.361 | 0.01611 | -0.064 | 84.513
10.5 | 1.382 | 0.0172 | -0.064 | 80.348
11 | 1.396 | 0.01842 | -0.065 | 75.805
11.5 | 1.404 | 0.01977 | -0.065 | 71.038
12 | 1.406 | 0.02096 | -0.066 | 67.061
12.5 | 1.399 | 0.02259 | -0.066 | 61.935
13 | 1.385 | 0.02463 | -0.066 | 56.217
13.5 | 1.363 | 0.02685 | -0.067 | 50.784
14 | 1.335 | 0.02901 | -0.067 | 46.014
14.5 | 1.287 | 0.03172 | -0.068 | 40.583
15 | 1.225 | 0.03498 | -0.068 | 35.008
15.5 | 1.152 | 0.03916 | -0.068 | 29.418
16 | 1.072 | 0.04387 | -0.068 | 24.441
16.5 | 0.984 | 0.05053 | -0.068 | 19.467
17 | 0.89 | 0.05844 | -0.067 | 15.229

## 86. Re 6M Mach 0.25 (2)
BIGFOIL.COM POLAR EXPORT
GA 35-314
GA 35-314 |  |  |  | Cl Max: | 1.6536 | at alpha= | 18 | deg
XFOIL ncrit=9 |  |  |  | L/D Max: | 148.752 | at alpha= | 4 | deg
Re: | 6000000 |  |  | Cd Min: | 0.1128 | at alpha= | -16.5 | deg
Mach: | 0.25 |  |  | Cl=0 at alpha= | -2.3147 | deg
|  |  |  | @ Cl=0.1, Cd= | 0.0052458
|  |  |  | @ Cl=0.4, Cd= | 0.0042493
|  |  |  | @ Cl=0.6, Cd= | 0.0045263
alpha (deg) | Cl | Cd | Cm | Cl/Cd
-16.5 | -0.8385 | 0.1128 | -0.0233 | -7.4335
-16 | -0.9836 | 0.07705 | -0.0475 | -12.7657
-15.5 | -1.044 | 0.0573 | -0.0639 | -18.2199
-15 | -1.088 | 0.04506 | -0.0717 | -24.1456
-14.5 | -1.098 | 0.03807 | -0.0749 | -28.8416
-14 | -1.1352 | 0.02998 | -0.0765 | -37.8652
-13.5 | -1.1556 | 0.02506 | -0.0735 | -46.1133
-13 | -1.1727 | 0.02196 | -0.066 | -53.4016
-12.5 | -1.1665 | 0.01824 | -0.0605 | -63.9529
-12 | -1.1299 | 0.0161 | -0.0574 | -70.1801
-11.5 | -1.0832 | 0.01461 | -0.0551 | -74.141
-11 | -1.0315 | 0.01346 | -0.0533 | -76.6345
-10.5 | -0.9776 | 0.01246 | -0.0518 | -78.4591
-10 | -0.9217 | 0.01162 | -0.0507 | -79.3201
-9.5 | -0.8648 | 0.01087 | -0.0497 | -79.5584
-9 | -0.8068 | 0.0102 | -0.0489 | -79.098
-8.5 | -0.748 | 0.00966 | -0.0484 | -77.4327
-8 | -0.6894 | 0.00905 | -0.0478 | -76.1768
-7.5 | -0.63 | 0.00855 | -0.0475 | -73.6842
-7 | -0.5699 | 0.00816 | -0.0473 | -69.8407
-6.5 | -0.5096 | 0.00779 | -0.0473 | -65.4172
-6 | -0.4492 | 0.00747 | -0.0473 | -60.1339
-5.5 | -0.3885 | 0.00718 | -0.0475 | -54.1086
-5 | -0.3277 | 0.00692 | -0.0477 | -47.3555
-4.5 | -0.2667 | 0.00674 | -0.048 | -39.5697
-4 | -0.2057 | 0.00651 | -0.0484 | -31.5975
-3.5 | -0.1447 | 0.00635 | -0.0488 | -22.7874
-3 | -0.0835 | 0.00618 | -0.0493 | -13.5113
-2.5 | -0.0225 | 0.006 | -0.0498 | -3.75
-2 | 0.0382 | 0.00574 | -0.0503 | 6.6551
-1.5 | 0.0983 | 0.00526 | -0.0509 | 18.6882
-1 | 0.158 | 0.00476 | -0.0515 | 33.1933
-0.5 | 0.2186 | 0.00446 | -0.0522 | 49.0135
0 | 0.2793 | 0.00428 | -0.0529 | 65.257
0.5 | 0.3407 | 0.00423 | -0.0536 | 80.5437
1 | 0.402 | 0.00425 | -0.0543 | 94.5882
1.5 | 0.4629 | 0.00433 | -0.0549 | 106.9053
2 | 0.5237 | 0.00441 | -0.0555 | 118.7528
2.5 | 0.5844 | 0.00449 | -0.0561 | 130.1559
3 | 0.6446 | 0.00463 | -0.0567 | 139.2225
3.5 | 0.7049 | 0.00475 | -0.0572 | 148.4
4 | 0.7631 | 0.00513 | -0.0575 | 148.7524
4.5 | 0.8182 | 0.00586 | -0.0574 | 139.6246
5 | 0.8738 | 0.00648 | -0.0573 | 134.8457
5.5 | 0.9294 | 0.00703 | -0.0571 | 132.2048
6 | 0.9841 | 0.00763 | -0.0567 | 128.9777
6.5 | 1.0377 | 0.00825 | -0.0561 | 125.7818
7 | 1.0913 | 0.00882 | -0.0555 | 123.7302
7.5 | 1.1427 | 0.00948 | -0.0545 | 120.538
8 | 1.1936 | 0.01006 | -0.0533 | 118.6481
8.5 | 1.2437 | 0.01056 | -0.0518 | 117.7746
9 | 1.2919 | 0.01099 | -0.05 | 117.5523
9.5 | 1.3386 | 0.01173 | -0.0482 | 114.1176
10 | 1.3757 | 0.01266 | -0.0449 | 108.6651
10.5 | 1.3955 | 0.01367 | -0.0387 | 102.0849
11 | 1.4211 | 0.01492 | -0.0343 | 95.248
11.5 | 1.4494 | 0.01635 | -0.0309 | 88.6483
12 | 1.4758 | 0.01809 | -0.0277 | 81.581
12.5 | 1.4993 | 0.0202 | -0.0246 | 74.2228
13 | 1.5245 | 0.02237 | -0.022 | 68.1493
13.5 | 1.5494 | 0.02467 | -0.0197 | 62.805
14 | 1.57 | 0.02741 | -0.0174 | 57.2784
14.5 | 1.5892 | 0.03039 | -0.0154 | 52.2935
15 | 1.6057 | 0.03375 | -0.0136 | 47.5763
15.5 | 1.6173 | 0.03775 | -0.0121 | 42.8424
16 | 1.6237 | 0.04252 | -0.011 | 38.1867
16.5 | 1.6376 | 0.04677 | -0.0103 | 35.0139
17 | 1.6437 | 0.0521 | -0.0101 | 31.5489
17.5 | 1.6502 | 0.05758 | -0.0104 | 28.6593
18 | 1.6536 | 0.06373 | -0.0112 | 25.947
18.5 | 1.6499 | 0.071 | -0.0127 | 23.238
19 | 1.6458 | 0.07873 | -0.0149 | 20.9044
19.5 | 1.6371 | 0.0874 | -0.018 | 18.7311
20 | 1.6221 | 0.09733 | -0.0221 | 16.666

## 87. Re 6M Mach 0.50 (1)
BIGFOIL.COM POLAR EXPORT
GA 35-314
GA 35-314 |  |  |  | Cl Max: | 1.279 | at alpha= | 20 | deg
JavaFoil+Calcfoil stall+Eppler ext transition |  |  |  | L/D Max: | 132.204 | at alpha= | 3.5 | deg
Re: | 6000000 |  |  | Cd Min: | 0.00513 | at alpha= | -0.5 | deg
Mach: | 0.5 |  |  | Cl=0 at alpha= | -2.3286 | deg
|  |  |  | @ Cl=0.1, Cd= | 0.0054983
|  |  |  | @ Cl=0.4, Cd= | 0.00521
|  |  |  | @ Cl=0.6, Cd= | 0.00543
alpha (deg) | Cl | Cd | Cm | Cl/Cd
-20 | -0.982 | 0.15554 | -0.015 | -6.313
-19.5 | -0.954 | 0.15387 | -0.015 | -6.198
-19 | -0.927 | 0.14658 | -0.016 | -6.322
-18.5 | -0.9 | 0.14418 | -0.016 | -6.239
-18 | -0.875 | 0.14611 | -0.017 | -5.991
-17.5 | -0.849 | 0.13554 | -0.017 | -6.263
-17 | -0.82 | 0.12974 | -0.017 | -6.323
-16.5 | -0.792 | 0.12573 | -0.017 | -6.301
-16 | -0.763 | 0.1224 | -0.017 | -6.237
-15.5 | -0.734 | 0.11782 | -0.017 | -6.232
-15 | -0.707 | 0.11239 | -0.017 | -6.289
-14.5 | -0.679 | 0.10961 | -0.018 | -6.199
-14 | -0.652 | 0.1038 | -0.018 | -6.282
-13.5 | -0.625 | 0.09917 | -0.018 | -6.298
-13 | -0.597 | 0.09983 | -0.019 | -5.983
-12.5 | -0.57 | 0.09151 | -0.019 | -6.226
-12 | -0.541 | 0.0862 | -0.019 | -6.275
-11.5 | -0.514 | 0.07931 | -0.019 | -6.477
-11 | -0.486 | 0.07184 | -0.02 | -6.771
-10.5 | -0.459 | 0.06739 | -0.021 | -6.811
-10 | -0.432 | 0.06182 | -0.021 | -6.983
-9.5 | -0.404 | 0.05684 | -0.022 | -7.114
-9 | -0.374 | 0.05838 | -0.02 | -6.405
-8.5 | -0.351 | 0.04901 | -0.026 | -7.17
-8 | -0.32 | 0.04981 | -0.023 | -6.419
-7.5 | -0.29 | 0.04933 | -0.021 | -5.888
-7 | -0.319 | 0.01074 | -0.043 | -29.738
-6.5 | -0.416 | 0.00972 | -0.045 | -42.847
-6 | -0.433 | 0.00913 | -0.045 | -47.429
-5.5 | -0.4 | 0.00863 | -0.046 | -46.286
-5 | -0.35 | 0.00815 | -0.047 | -42.872
-4.5 | -0.291 | 0.00779 | -0.048 | -37.37
-4 | -0.228 | 0.00712 | -0.049 | -32.011
-3.5 | -0.161 | 0.00698 | -0.05 | -23.119
-3 | -0.093 | 0.00698 | -0.051 | -13.362
-2.5 | -0.024 | 0.00664 | -0.051 | -3.618
-2 | 0.046 | 0.00637 | -0.052 | 7.177
-1.5 | 0.116 | 0.00524 | -0.053 | 22.088
-1 | 0.186 | 0.00514 | -0.054 | 36.197
-0.5 | 0.256 | 0.00513 | -0.055 | 50
0 | 0.329 | 0.00516 | -0.056 | 63.776
0.5 | 0.4 | 0.00521 | -0.057 | 76.764
1 | 0.471 | 0.00534 | -0.058 | 88.154
1.5 | 0.541 | 0.00543 | -0.058 | 99.727
2 | 0.612 | 0.00543 | -0.059 | 112.784
2.5 | 0.68 | 0.00558 | -0.06 | 121.907
3 | 0.75 | 0.00586 | -0.061 | 127.921
3.5 | 0.819 | 0.0062 | -0.062 | 132.204
4 | 0.888 | 0.00678 | -0.063 | 131.044
4.5 | 0.957 | 0.00748 | -0.064 | 127.909
5 | 1.023 | 0.00888 | -0.065 | 115.215
5.5 | 1.089 | 0.00979 | -0.066 | 111.219
6 | 1.149 | 0.01049 | -0.066 | 109.554
6.5 | 1.18 | 0.01224 | -0.066 | 96.388
7 | 1.22 | 0.01397 | -0.066 | 87.356
7.5 | 1.251 | 0.01595 | -0.067 | 78.399
8 | 1.267 | 0.01733 | -0.067 | 73.122
8.5 | 1.256 | 0.01898 | -0.068 | 66.185
9 | 1.184 | 0.02074 | -0.068 | 57.095
9.5 | 0.787 | 0.02286 | -0.069 | 34.408
10 | 0.815 | 0.02603 | -0.069 | 31.289
10.5 | 0.842 | 0.0287 | -0.069 | 29.348
11 | 0.861 | 0.0346 | -0.069 | 24.886
11.5 | 0.775 | 0.08351 | -0.036 | 9.275
12 | 0.806 | 0.08777 | -0.042 | 9.188
12.5 | 0.873 | 0.07457 | -0.058 | 11.709
13 | 0.877 | 0.0947 | -0.051 | 9.262
13.5 | 0.891 | 0.10398 | -0.045 | 8.568
14 | 0.924 | 0.10644 | -0.049 | 8.681
14.5 | 0.966 | 0.10235 | -0.055 | 9.44
15 | 1.007 | 0.10092 | -0.059 | 9.982
15.5 | 1.032 | 0.10929 | -0.059 | 9.447
16 | 1.045 | 0.12762 | -0.055 | 8.19
16.5 | 1.063 | 0.12564 | -0.052 | 8.459
17 | 1.101 | 0.12552 | -0.057 | 8.772
17.5 | 1.145 | 0.12147 | -0.062 | 9.427
18 | 1.186 | 0.11984 | -0.065 | 9.896
18.5 | 1.211 | 0.12809 | -0.065 | 9.454
19 | 1.213 | 0.1569 | -0.06 | 7.729
19.5 | 1.234 | 0.14903 | -0.059 | 8.278
20 | 1.279 | 0.14294 | -0.064 | 8.951

## 88. Re 6M Mach 0.50 (2)
BIGFOIL.COM POLAR EXPORT
GA 35-314
GA 35-314 |  |  |  | Cl Max: | 1.455 | at alpha= | 12 | deg
XFOIL ncrit=9 |  |  |  | L/D Max: | 159.414 | at alpha= | 3.5 | deg
Re: | 6000000 |  |  | Cd Min: | 0.23583 | at alpha= | -18.5 | deg
Mach: | 0.5 |  |  | Cl=0 at alpha= | -2.3267 | deg
|  |  |  | @ Cl=0.1, Cd= | 0.0057585
|  |  |  | @ Cl=0.4, Cd= | 0.0044034
|  |  |  | @ Cl=0.6, Cd= | 0.0046303
alpha (deg) | Cl | Cd | Cm | Cl/Cd
-18.5 | -0.6559 | 0.23583 | 0.0415 | -2.7812
-18 | -0.6337 | 0.22835 | 0.0368 | -2.7751
-17.5 | -0.612 | 0.2201 | 0.0319 | -2.7806
-17 | -0.5901 | 0.21194 | 0.0269 | -2.7843
-16.5 | -0.5682 | 0.20389 | 0.022 | -2.7868
-16 | -0.5475 | 0.1953 | 0.0171 | -2.8034
-15.5 | -0.5289 | 0.18588 | 0.0119 | -2.8454
-15 | -0.5109 | 0.17665 | 0.0068 | -2.8922
-14.5 | -0.4946 | 0.16704 | 0.0016 | -2.961
-14 | -0.4784 | 0.1578 | -0.0035 | -3.0317
-13.5 | -0.4625 | 0.14881 | -0.0086 | -3.108
-13 | -0.4547 | 0.13808 | -0.0146 | -3.293
-12.5 | -0.4431 | 0.1287 | -0.02 | -3.4429
-12 | -0.4332 | 0.11933 | -0.0254 | -3.6303
-11.5 | -0.4324 | 0.10852 | -0.0317 | -3.9845
-11 | -0.439 | 0.09694 | -0.0387 | -4.5286
-10.5 | -0.4534 | 0.08482 | -0.0465 | -5.3454
-10 | -0.4687 | 0.07316 | -0.0542 | -6.4065
-9.5 | -0.4901 | 0.05891 | -0.0645 | -8.3195
-9 | -0.5119 | 0.04698 | -0.0744 | -10.8961
-8.5 | -0.546 | 0.03733 | -0.081 | -14.6263
-8 | -0.5886 | 0.03066 | -0.0796 | -19.1977
-7.5 | -0.6176 | 0.02416 | -0.0739 | -25.5629
-7 | -0.615 | 0.01701 | -0.0692 | -36.1552
-6.5 | -0.589 | 0.01098 | -0.0642 | -53.643
-6 | -0.5278 | 0.00892 | -0.061 | -59.1704
-5 | -0.384 | 0.00756 | -0.058 | -50.7937
-4.5 | -0.3114 | 0.0072 | -0.0573 | -43.25
-4 | -0.2391 | 0.0069 | -0.0569 | -34.6522
-3.5 | -0.1672 | 0.00665 | -0.0567 | -25.1429
-3 | -0.0958 | 0.00646 | -0.0568 | -14.8297
-2.5 | -0.0245 | 0.00625 | -0.057 | -3.92
-2 | 0.0462 | 0.00606 | -0.0574 | 7.6238
-1.5 | 0.1158 | 0.00567 | -0.0579 | 20.4233
-1 | 0.184 | 0.005 | -0.0585 | 36.8
-0.5 | 0.2532 | 0.00461 | -0.0592 | 54.9241
0 | 0.3233 | 0.00442 | -0.0599 | 73.1448
0.5 | 0.394 | 0.0044 | -0.0607 | 89.5455
1 | 0.4647 | 0.00444 | -0.0614 | 104.6622
1.5 | 0.5353 | 0.00452 | -0.0621 | 118.4292
2.5 | 0.6761 | 0.00476 | -0.0632 | 142.0378
3 | 0.7462 | 0.00491 | -0.0636 | 151.9756
3.5 | 0.8162 | 0.00512 | -0.0639 | 159.4141
4 | 0.8833 | 0.00558 | -0.0636 | 158.2975
4.5 | 0.9432 | 0.00658 | -0.0624 | 143.3435
5 | 1.0024 | 0.00749 | -0.0608 | 133.8318
5.5 | 1.0638 | 0.00818 | -0.0592 | 130.0489
6 | 1.1202 | 0.00905 | -0.0566 | 123.779
6.5 | 1.1715 | 0.00998 | -0.0531 | 117.3848
7 | 1.2151 | 0.011 | -0.0483 | 110.4636
7.5 | 1.2359 | 0.01214 | -0.0401 | 101.804
8 | 1.266 | 0.0135 | -0.0341 | 93.7778
8.5 | 1.3078 | 0.01513 | -0.0306 | 86.4375
9 | 1.3384 | 0.01748 | -0.0261 | 76.5675
9.5 | 1.3666 | 0.02018 | -0.0219 | 67.7205
10 | 1.3978 | 0.02291 | -0.018 | 61.0127
10.5 | 1.4226 | 0.0262 | -0.014 | 54.2977
11 | 1.4415 | 0.03006 | -0.0101 | 47.9541
11.5 | 1.4549 | 0.03462 | -0.0066 | 42.0248
12 | 1.455 | 0.04056 | -0.0037 | 35.8728
12.5 | 1.4427 | 0.04793 | -0.0019 | 30.1001
13 | 1.4195 | 0.05684 | -0.0019 | 24.9736
13.5 | 1.3885 | 0.06733 | -0.0038 | 20.6223
14 | 1.3568 | 0.0789 | -0.0078 | 17.1965
14.5 | 1.3227 | 0.09181 | -0.0137 | 14.4069
15 | 1.2916 | 0.10541 | -0.0212 | 12.2531
15.5 | 1.2621 | 0.11966 | -0.0299 | 10.5474
16 | 1.2361 | 0.13417 | -0.0393 | 9.2129
16.5 | 1.2135 | 0.14859 | -0.0491 | 8.1668
17 | 1.1944 | 0.16291 | -0.059 | 7.3317

## 89. Re 7M Mach 0.00 (1)
BIGFOIL.COM POLAR EXPORT
GA 35-314
GA 35-314 |  |  |  | Cl Max: | 1.482 | at alpha= | 14 | deg
JavaFoil+Calcfoil stall+Eppler ext transition |  |  |  | L/D Max: | 129.273 | at alpha= | 4 | deg
Re: | 7000000 |  |  | Cd Min: | 0.00477 | at alpha= | -0.5 | deg
Mach: | 0 |  |  | Cl=0 at alpha= | -2.3279 | deg
|  |  |  | @ Cl=0.1, Cd= | 0.00492
|  |  |  | @ Cl=0.4, Cd= | 0.004931
|  |  |  | @ Cl=0.6, Cd= | 0.0051433
alpha (deg) | Cl | Cd | Cm | Cl/Cd
-17 | -0.618 | 0.11487 | -0.015 | -5.377
-16.5 | -0.632 | 0.10804 | -0.016 | -5.851
-16 | -0.643 | 0.10533 | -0.015 | -6.102
-15.5 | -0.655 | 0.09935 | -0.016 | -6.589
-15 | -0.666 | 0.09229 | -0.017 | -7.219
-14.5 | -0.679 | 0.08258 | -0.018 | -8.228
-14 | -0.709 | 0.06001 | -0.022 | -11.808
-13.5 | -0.744 | 0.0377 | -0.025 | -19.751
-13 | -0.767 | 0.02636 | -0.027 | -29.104
-12.5 | -0.785 | 0.01897 | -0.029 | -41.364
-12 | -0.791 | 0.01535 | -0.03 | -51.544
-11.5 | -0.789 | 0.01332 | -0.031 | -59.238
-11 | -0.779 | 0.01227 | -0.032 | -63.473
-10.5 | -0.765 | 0.01126 | -0.033 | -68.005
-10 | -0.746 | 0.01013 | -0.034 | -73.642
-9.5 | -0.721 | 0.00998 | -0.034 | -72.203
-9 | -0.689 | 0.0095 | -0.035 | -72.496
-8.5 | -0.653 | 0.00905 | -0.036 | -72.202
-8 | -0.614 | 0.00866 | -0.036 | -70.919
-7.5 | -0.571 | 0.00842 | -0.037 | -67.854
-7 | -0.525 | 0.00812 | -0.038 | -64.646
-6.5 | -0.476 | 0.00739 | -0.039 | -64.421
-6 | -0.424 | 0.00742 | -0.039 | -57.196
-5.5 | -0.371 | 0.00692 | -0.04 | -53.603
-5 | -0.315 | 0.00682 | -0.041 | -46.25
-4.5 | -0.258 | 0.00658 | -0.042 | -39.229
-4 | -0.2 | 0.00644 | -0.042 | -31.056
-3.5 | -0.141 | 0.00632 | -0.043 | -22.29
-3 | -0.081 | 0.00625 | -0.044 | -12.99
-2.5 | -0.021 | 0.00619 | -0.045 | -3.371
-2 | 0.04 | 0.00499 | -0.045 | 7.959
-1.5 | 0.1 | 0.00492 | -0.046 | 20.389
-1 | 0.161 | 0.00486 | -0.047 | 33.199
-0.5 | 0.222 | 0.00477 | -0.048 | 46.576
0 | 0.285 | 0.00482 | -0.048 | 59.083
0.5 | 0.346 | 0.00487 | -0.049 | 71.16
1 | 0.408 | 0.00494 | -0.05 | 82.427
1.5 | 0.469 | 0.00498 | -0.051 | 94.135
2 | 0.53 | 0.00498 | -0.051 | 106.36
2.5 | 0.59 | 0.00511 | -0.052 | 115.357
3 | 0.65 | 0.00531 | -0.053 | 122.413
3.5 | 0.711 | 0.00553 | -0.054 | 128.504
4 | 0.771 | 0.00597 | -0.054 | 129.273
4.5 | 0.831 | 0.00648 | -0.055 | 128.301
5 | 0.891 | 0.00696 | -0.056 | 128.021
5.5 | 0.949 | 0.0077 | -0.057 | 123.247
6 | 1.006 | 0.00865 | -0.058 | 116.295
6.5 | 1.062 | 0.00885 | -0.058 | 119.948
7 | 1.115 | 0.00956 | -0.059 | 116.658
7.5 | 1.167 | 0.01005 | -0.06 | 116.09
8 | 1.217 | 0.01139 | -0.061 | 106.838
8.5 | 1.264 | 0.01139 | -0.061 | 111.006
9 | 1.309 | 0.01245 | -0.062 | 105.068
9.5 | 1.35 | 0.01305 | -0.063 | 103.462
10 | 1.359 | 0.01414 | -0.062 | 96.104
10.5 | 1.389 | 0.01492 | -0.063 | 93.089
11 | 1.414 | 0.01588 | -0.063 | 89.037
11.5 | 1.436 | 0.01689 | -0.064 | 85.017
12 | 1.454 | 0.01785 | -0.064 | 81.457
12.5 | 1.467 | 0.01904 | -0.065 | 77.034
13 | 1.476 | 0.02035 | -0.065 | 72.53
13.5 | 1.48 | 0.02184 | -0.066 | 67.794
14 | 1.482 | 0.02329 | -0.066 | 63.629
14.5 | 1.471 | 0.02508 | -0.066 | 58.679
15 | 1.452 | 0.02724 | -0.067 | 53.314
15.5 | 1.429 | 0.02931 | -0.067 | 48.771
16 | 1.402 | 0.03152 | -0.068 | 44.484
16.5 | 1.371 | 0.03409 | -0.068 | 40.212
17 | 1.336 | 0.03711 | -0.068 | 35.992
17.5 | 1.297 | 0.04072 | -0.068 | 31.859
18 | 1.258 | 0.04381 | -0.069 | 28.724
18.5 | 1.217 | 0.04787 | -0.069 | 25.416
19 | 1.172 | 0.05306 | -0.069 | 22.094

## 90. Re 7M Mach 0.00 (2)
BIGFOIL.COM POLAR EXPORT
GA 35-314
GA 35-314 |  |  |  | Cl Max: | 1.7567 | at alpha= | 20 | deg
XFOIL ncrit=9 |  |  |  | L/D Max: | 145.107 | at alpha= | 3.5 | deg
Re: | 7000000 |  |  | Cd Min: | 0.0604 | at alpha= | 20 | deg
Mach: | 0 |  |  | Cl=0 at alpha= | -2.3105 | deg
|  |  |  | @ Cl=0.1, Cd= | 0.0050781
|  |  |  | @ Cl=0.4, Cd= | 0.004167
|  |  |  | @ Cl=0.6, Cd= | 0.0044808
alpha (deg) | Cl | Cd | Cm | Cl/Cd
-20 | -1.4718 | 0.04917 | -0.0596 | -29.9329
-19.5 | -1.4861 | 0.04164 | -0.0633 | -35.6892
-19 | -1.4899 | 0.03578 | -0.0656 | -41.6406
-18.5 | -1.4886 | 0.03098 | -0.0667 | -48.0504
-18 | -1.4867 | 0.02687 | -0.0664 | -55.3294
-17.5 | -1.4762 | 0.02399 | -0.0651 | -61.534
-17 | -1.4636 | 0.02171 | -0.0626 | -67.4159
-16.5 | -1.447 | 0.02032 | -0.0593 | -71.2106
-16 | -1.4369 | 0.01918 | -0.0536 | -74.9166
-15.5 | -1.4048 | 0.0181 | -0.051 | -77.6133
-15 | -1.3654 | 0.01725 | -0.0493 | -79.1536
-14.5 | -1.3228 | 0.01645 | -0.048 | -80.4134
-14 | -1.281 | 0.0154 | -0.0466 | -83.1818
-13.5 | -1.2381 | 0.01426 | -0.0453 | -86.8233
-13 | -1.1912 | 0.01338 | -0.0444 | -89.0284
-12.5 | -1.1419 | 0.01265 | -0.0438 | -90.2688
-12 | -1.0913 | 0.012 | -0.0434 | -90.9417
-11.5 | -1.0395 | 0.01139 | -0.0431 | -91.2643
-11 | -0.9868 | 0.01084 | -0.0429 | -91.0332
-10.5 | -0.9333 | 0.01034 | -0.0427 | -90.2611
-10 | -0.8791 | 0.00987 | -0.0427 | -89.0679
-9.5 | -0.8243 | 0.00945 | -0.0427 | -87.2275
-9 | -0.7689 | 0.00906 | -0.0429 | -84.8675
-8.5 | -0.7133 | 0.00865 | -0.043 | -82.4624
-8 | -0.6576 | 0.00824 | -0.0431 | -79.8058
-7.5 | -0.6011 | 0.00791 | -0.0434 | -75.9924
-7 | -0.5442 | 0.00762 | -0.0437 | -71.4173
-6.5 | -0.4871 | 0.00731 | -0.044 | -66.6347
-6 | -0.4297 | 0.00705 | -0.0444 | -60.9504
-5.5 | -0.3719 | 0.00683 | -0.0448 | -54.451
-5 | -0.314 | 0.00662 | -0.0453 | -47.432
-4.5 | -0.2558 | 0.00644 | -0.0457 | -39.7205
-4 | -0.1975 | 0.00626 | -0.0462 | -31.5495
-3.5 | -0.1392 | 0.00612 | -0.0468 | -22.7451
-3 | -0.0806 | 0.00595 | -0.0473 | -13.5462
-2.5 | -0.0221 | 0.00579 | -0.0479 | -3.8169
-2 | 0.0362 | 0.00553 | -0.0484 | 6.5461
-1.5 | 0.0941 | 0.00512 | -0.0491 | 18.3789
-1 | 0.1518 | 0.00471 | -0.0497 | 32.2293
-0.5 | 0.2101 | 0.0044 | -0.0504 | 47.75
0 | 0.2683 | 0.00417 | -0.0511 | 64.3405
0.5 | 0.3271 | 0.00413 | -0.0517 | 79.201
1 | 0.3858 | 0.00415 | -0.0524 | 92.9639
1.5 | 0.4443 | 0.00422 | -0.053 | 105.2844
2 | 0.5029 | 0.00429 | -0.0537 | 117.2261
2.5 | 0.5608 | 0.00442 | -0.0543 | 126.8778
3 | 0.6188 | 0.00451 | -0.0549 | 137.2062
3.5 | 0.6762 | 0.00466 | -0.0554 | 145.1073
4 | 0.7312 | 0.00517 | -0.0557 | 141.4313
4.5 | 0.7848 | 0.00579 | -0.0558 | 135.544
5 | 0.839 | 0.00628 | -0.056 | 133.5987
5.5 | 0.8929 | 0.00677 | -0.0561 | 131.8907
6 | 0.9464 | 0.00725 | -0.0561 | 130.5379
6.5 | 0.999 | 0.00778 | -0.056 | 128.4062
7 | 1.0513 | 0.00827 | -0.0558 | 127.1221
7.5 | 1.1025 | 0.00881 | -0.0555 | 125.1419
8 | 1.1531 | 0.00931 | -0.0551 | 123.8561
8.5 | 1.2039 | 0.00972 | -0.0547 | 123.858
9 | 1.253 | 0.01012 | -0.054 | 123.8142
10 | 1.3472 | 0.01117 | -0.0521 | 120.6088
10.5 | 1.3895 | 0.01194 | -0.0505 | 116.3735
11 | 1.4299 | 0.01267 | -0.0486 | 112.8571
11.5 | 1.4656 | 0.01334 | -0.0459 | 109.8651
12 | 1.4864 | 0.0142 | -0.0408 | 104.6761
12.5 | 1.5086 | 0.01538 | -0.0368 | 98.0884
13 | 1.5324 | 0.01678 | -0.0336 | 91.323
13.5 | 1.5592 | 0.0182 | -0.0311 | 85.6703
14 | 1.5845 | 0.01984 | -0.0288 | 79.8639
14.5 | 1.6088 | 0.02167 | -0.0267 | 74.2409
15 | 1.6309 | 0.02375 | -0.0248 | 68.6695
15.5 | 1.6495 | 0.02619 | -0.0229 | 62.9821
16 | 1.667 | 0.02884 | -0.0212 | 57.8017
16.5 | 1.68 | 0.03195 | -0.0196 | 52.5822
17 | 1.6955 | 0.03508 | -0.0185 | 48.3324
17.5 | 1.7088 | 0.03855 | -0.0177 | 44.3268
18 | 1.7238 | 0.04203 | -0.0171 | 41.0136
18.5 | 1.7356 | 0.04596 | -0.0169 | 37.7633
19 | 1.7445 | 0.05039 | -0.0169 | 34.62
19.5 | 1.752 | 0.05513 | -0.0173 | 31.7794
20 | 1.7567 | 0.0604 | -0.018 | 29.0844

## 91. Re 7M Mach 0.10 (1)
BIGFOIL.COM POLAR EXPORT
GA 35-314
GA 35-314 |  |  |  | Cl Max: | 1.469 | at alpha= | 13.5 | deg
JavaFoil+Calcfoil stall+Eppler ext transition |  |  |  | L/D Max: | 129.792 | at alpha= | 4.5 | deg
Re: | 7000000 |  |  | Cd Min: | 0.00482 | at alpha= | -0.5 | deg
Mach: | 0.1 |  |  | Cl=0 at alpha= | -2.3279 | deg
|  |  |  | @ Cl=0.1, Cd= | 0.0049812
|  |  |  | @ Cl=0.4, Cd= | 0.0049435
|  |  |  | @ Cl=0.6, Cd= | 0.0051452
alpha (deg) | Cl | Cd | Cm | Cl/Cd
-16.5 | -0.591 | 0.11116 | -0.015 | -5.313
-16 | -0.605 | 0.10761 | -0.015 | -5.62
-15.5 | -0.62 | 0.10142 | -0.016 | -6.113
-15 | -0.634 | 0.09516 | -0.016 | -6.659
-14.5 | -0.647 | 0.08788 | -0.017 | -7.363
-14 | -0.661 | 0.07915 | -0.019 | -8.345
-13.5 | -0.678 | 0.06635 | -0.021 | -10.217
-13 | -0.734 | 0.03224 | -0.026 | -22.756
-12.5 | -0.749 | 0.02488 | -0.028 | -30.104
-12 | -0.772 | 0.01653 | -0.03 | -46.674
-11.5 | -0.775 | 0.01392 | -0.031 | -55.661
-11 | -0.768 | 0.01268 | -0.032 | -60.551
-10.5 | -0.757 | 0.0115 | -0.033 | -65.881
-10 | -0.74 | 0.01028 | -0.034 | -71.99
-9.5 | -0.718 | 0.01009 | -0.035 | -71.097
-9 | -0.687 | 0.00963 | -0.035 | -71.356
-8.5 | -0.653 | 0.00904 | -0.036 | -72.201
-8 | -0.614 | 0.00872 | -0.037 | -70.422
-7.5 | -0.572 | 0.00848 | -0.037 | -67.425
-7 | -0.526 | 0.00808 | -0.038 | -65.131
-6.5 | -0.477 | 0.00744 | -0.039 | -64.193
-6 | -0.426 | 0.00746 | -0.04 | -57.086
-5.5 | -0.372 | 0.00682 | -0.04 | -54.545
-5 | -0.317 | 0.00662 | -0.041 | -47.814
-4.5 | -0.259 | 0.0066 | -0.042 | -39.303
-4 | -0.201 | 0.00646 | -0.043 | -31.117
-3.5 | -0.142 | 0.00633 | -0.043 | -22.362
-3 | -0.082 | 0.00625 | -0.044 | -13.046
-2.5 | -0.021 | 0.00615 | -0.045 | -3.409
-2 | 0.04 | 0.00505 | -0.046 | 7.902
-1.5 | 0.101 | 0.00498 | -0.046 | 20.255
-1 | 0.162 | 0.00487 | -0.047 | 33.299
-0.5 | 0.223 | 0.00482 | -0.048 | 46.29
0 | 0.287 | 0.00483 | -0.049 | 59.344
0.5 | 0.348 | 0.00491 | -0.049 | 70.823
1 | 0.41 | 0.00495 | -0.05 | 82.697
1.5 | 0.471 | 0.00502 | -0.051 | 93.768
2 | 0.533 | 0.00503 | -0.052 | 106.004
2.5 | 0.593 | 0.00512 | -0.052 | 115.711
3 | 0.654 | 0.00534 | -0.053 | 122.313
3.5 | 0.714 | 0.00557 | -0.054 | 128.364
4 | 0.775 | 0.006 | -0.055 | 129.189
4.5 | 0.835 | 0.00644 | -0.056 | 129.792
5 | 0.895 | 0.00728 | -0.056 | 122.919
5.5 | 0.954 | 0.00777 | -0.057 | 122.7
6 | 1.011 | 0.0087 | -0.058 | 116.196
6.5 | 1.067 | 0.00893 | -0.059 | 119.474
7 | 1.12 | 0.00967 | -0.059 | 115.855
7.5 | 1.172 | 0.01013 | -0.06 | 115.713
8 | 1.222 | 0.0115 | -0.061 | 106.29
8.5 | 1.269 | 0.01148 | -0.062 | 110.518
9 | 1.313 | 0.01206 | -0.062 | 108.895
9.5 | 1.354 | 0.01318 | -0.063 | 102.725
10 | 1.361 | 0.01436 | -0.062 | 94.746
10.5 | 1.389 | 0.01516 | -0.063 | 91.667
11 | 1.413 | 0.01616 | -0.064 | 87.48
11.5 | 1.433 | 0.01719 | -0.064 | 83.374
12 | 1.449 | 0.01831 | -0.064 | 79.167
12.5 | 1.46 | 0.01944 | -0.065 | 75.124
13 | 1.467 | 0.02081 | -0.065 | 70.492
13.5 | 1.469 | 0.02235 | -0.066 | 65.696
14 | 1.466 | 0.02397 | -0.066 | 61.161
14.5 | 1.452 | 0.02577 | -0.067 | 56.359
15 | 1.429 | 0.02803 | -0.067 | 50.964
15.5 | 1.401 | 0.03 | -0.067 | 46.711
16 | 1.368 | 0.03262 | -0.068 | 41.939
16.5 | 1.332 | 0.03537 | -0.068 | 37.644
17 | 1.291 | 0.03887 | -0.068 | 33.203
17.5 | 1.247 | 0.04257 | -0.069 | 29.292
18 | 1.202 | 0.04658 | -0.069 | 25.793
18.5 | 1.153 | 0.05163 | -0.069 | 22.34

## 92. Re 7M Mach 0.10 (2)
BIGFOIL.COM POLAR EXPORT
GA 35-314
GA 35-314 |  |  |  | Cl Max: | 1.7458 | at alpha= | 20 | deg
XFOIL ncrit=9 |  |  |  | L/D Max: | 145.739 | at alpha= | 3.5 | deg
Re: | 7000000 |  |  | Cd Min: | 0.06631 | at alpha= | -20 | deg
Mach: | 0.1 |  |  | Cl=0 at alpha= | -2.3109 | deg
|  |  |  | @ Cl=0.1, Cd= | 0.0051015
|  |  |  | @ Cl=0.4, Cd= | 0.0041739
|  |  |  | @ Cl=0.6, Cd= | 0.004481
alpha (deg) | Cl | Cd | Cm | Cl/Cd
-20 | -1.3691 | 0.06631 | -0.0518 | -20.647
-19.5 | -1.4115 | 0.0538 | -0.0593 | -26.2361
-19 | -1.4351 | 0.0447 | -0.0642 | -32.1051
-18.5 | -1.4483 | 0.03739 | -0.0676 | -38.735
-18 | -1.4548 | 0.03158 | -0.0692 | -46.0671
-17.5 | -1.4512 | 0.02742 | -0.0691 | -52.9249
-17 | -1.4432 | 0.02423 | -0.0677 | -59.5625
-16.5 | -1.428 | 0.02205 | -0.0656 | -64.7619
-16 | -1.4193 | 0.02037 | -0.0609 | -69.676
-15.5 | -1.4063 | 0.01911 | -0.0554 | -73.5897
-15 | -1.3707 | 0.01808 | -0.0529 | -75.8131
-14.5 | -1.33 | 0.01716 | -0.0511 | -77.5058
-14 | -1.2875 | 0.01617 | -0.0495 | -79.6228
-13.5 | -1.2422 | 0.01527 | -0.0482 | -81.3491
-13 | -1.1996 | 0.01392 | -0.0467 | -86.1782
-12.5 | -1.1508 | 0.01306 | -0.0458 | -88.1164
-12 | -1.1002 | 0.01232 | -0.0451 | -89.3019
-11.5 | -1.0481 | 0.01166 | -0.0446 | -89.8885
-11 | -0.995 | 0.01106 | -0.0442 | -89.9638
-10.5 | -0.9411 | 0.01052 | -0.0439 | -89.4582
-10 | -0.8863 | 0.01002 | -0.0438 | -88.4531
-9.5 | -0.831 | 0.00957 | -0.0437 | -86.8339
-9 | -0.7751 | 0.00915 | -0.0437 | -84.7104
-8.5 | -0.7187 | 0.00878 | -0.0437 | -81.8565
-8 | -0.6627 | 0.00831 | -0.0438 | -79.7473
-7.5 | -0.6056 | 0.00796 | -0.044 | -76.0804
-7 | -0.5482 | 0.00768 | -0.0442 | -71.3802
-6.5 | -0.4907 | 0.00734 | -0.0445 | -66.8529
-6 | -0.4328 | 0.00709 | -0.0448 | -61.0437
-5.5 | -0.3745 | 0.00686 | -0.0452 | -54.5918
-5 | -0.3162 | 0.00664 | -0.0456 | -47.6205
-4.5 | -0.2575 | 0.00646 | -0.0461 | -39.8607
-4 | -0.1989 | 0.00627 | -0.0466 | -31.7225
-3.5 | -0.14 | 0.00613 | -0.0471 | -22.8385
-3 | -0.081 | 0.00596 | -0.0476 | -13.5906
-2.5 | -0.0222 | 0.0058 | -0.0482 | -3.8276
-2 | 0.0365 | 0.00555 | -0.0487 | 6.5766
-1.5 | 0.0948 | 0.00514 | -0.0493 | 18.4436
-1 | 0.1528 | 0.00471 | -0.05 | 32.4416
-0.5 | 0.2115 | 0.00441 | -0.0507 | 47.9592
0 | 0.2701 | 0.00417 | -0.0513 | 64.7722
0.5 | 0.3292 | 0.00414 | -0.052 | 79.5169
1 | 0.3883 | 0.00416 | -0.0527 | 93.3413
1.5 | 0.4472 | 0.00423 | -0.0533 | 105.721
2 | 0.5061 | 0.0043 | -0.054 | 117.6977
2.5 | 0.5644 | 0.00442 | -0.0545 | 127.6923
3 | 0.6228 | 0.00452 | -0.0552 | 137.7876
3.5 | 0.6806 | 0.00467 | -0.0557 | 145.7388
4 | 0.7359 | 0.00518 | -0.056 | 142.0656
4.5 | 0.7897 | 0.00581 | -0.056 | 135.9208
5 | 0.8444 | 0.00631 | -0.0562 | 133.8193
5.5 | 0.8986 | 0.0068 | -0.0562 | 132.1471
6 | 0.9523 | 0.00731 | -0.0562 | 130.2736
6.5 | 1.0053 | 0.00782 | -0.0561 | 128.555
7 | 1.0579 | 0.00833 | -0.0559 | 126.9988
7.5 | 1.1093 | 0.00888 | -0.0555 | 124.9212
8 | 1.16 | 0.0094 | -0.055 | 123.4043
8.5 | 1.211 | 0.00982 | -0.0544 | 123.3198
9 | 1.2604 | 0.01022 | -0.0536 | 123.3268
10.5 | 1.3958 | 0.01211 | -0.0496 | 115.2601
11 | 1.4352 | 0.01287 | -0.0474 | 111.5152
11.5 | 1.4632 | 0.01358 | -0.0431 | 107.7467
12 | 1.4854 | 0.01458 | -0.0384 | 101.8793
12.5 | 1.5084 | 0.01591 | -0.0347 | 94.8083
13 | 1.5337 | 0.01737 | -0.0317 | 88.2959
13.5 | 1.5605 | 0.0189 | -0.0293 | 82.5661
14 | 1.5854 | 0.02068 | -0.027 | 76.6634
14.5 | 1.6089 | 0.02267 | -0.0249 | 70.9704
15 | 1.6303 | 0.02493 | -0.0229 | 65.3951
15.5 | 1.6473 | 0.02761 | -0.021 | 59.6632
16 | 1.6635 | 0.03049 | -0.0193 | 54.5589
16.5 | 1.6782 | 0.03364 | -0.0179 | 49.887
17 | 1.6934 | 0.03694 | -0.0169 | 45.8419
17.5 | 1.7058 | 0.0407 | -0.0161 | 41.9115
18 | 1.7193 | 0.04449 | -0.0157 | 38.6446
18.5 | 1.73 | 0.04875 | -0.0155 | 35.4872
19 | 1.7376 | 0.0535 | -0.0157 | 32.4785
19.5 | 1.7431 | 0.05873 | -0.0163 | 29.6799
20 | 1.7458 | 0.06448 | -0.0173 | 27.0751

## 93. Re 7M Mach 0.25 (1)
BIGFOIL.COM POLAR EXPORT
GA 35-314
GA 35-314 |  |  |  | Cl Max: | 1.408 | at alpha= | 12 | deg
JavaFoil+Calcfoil stall+Eppler ext transition |  |  |  | L/D Max: | 129.267 | at alpha= | 3.5 | deg
Re: | 7000000 |  |  | Cd Min: | 0.00484 | at alpha= | 0 | deg
Mach: | 0.25 |  |  | Cl=0 at alpha= | -2.3254 | deg
|  |  |  | @ Cl=0.1, Cd= | 0.0049738
|  |  |  | @ Cl=0.4, Cd= | 0.0049567
|  |  |  | @ Cl=0.6, Cd= | 0.0051426
alpha (deg) | Cl | Cd | Cm | Cl/Cd
-15 | -0.35 | 0.10268 | -0.015 | -3.405
-14.5 | -0.394 | 0.10053 | -0.015 | -3.915
-14 | -0.435 | 0.09296 | -0.016 | -4.678
-13.5 | -0.472 | 0.08701 | -0.017 | -5.419
-13 | -0.505 | 0.0805 | -0.018 | -6.269
-12.5 | -0.533 | 0.07401 | -0.019 | -7.205
-12 | -0.563 | 0.06297 | -0.022 | -8.932
-11.5 | -0.585 | 0.05432 | -0.024 | -10.774
-11 | -0.654 | 0.02179 | -0.031 | -30.021
-10.5 | -0.682 | 0.01436 | -0.033 | -47.499
-10 | -0.689 | 0.01163 | -0.034 | -59.273
-9.5 | -0.683 | 0.01089 | -0.035 | -62.744
-9 | -0.669 | 0.01012 | -0.036 | -66.073
-8.5 | -0.643 | 0.00906 | -0.037 | -71.016
-8 | -0.611 | 0.00912 | -0.038 | -67.011
-7.5 | -0.574 | 0.0085 | -0.038 | -67.491
-7 | -0.531 | 0.00806 | -0.039 | -65.865
-6.5 | -0.484 | 0.0077 | -0.04 | -62.864
-6 | -0.434 | 0.00772 | -0.041 | -56.139
-5.5 | -0.38 | 0.00706 | -0.041 | -53.785
-5 | -0.324 | 0.00677 | -0.042 | -47.867
-4.5 | -0.266 | 0.00667 | -0.043 | -39.823
-4 | -0.206 | 0.00656 | -0.044 | -31.409
-3.5 | -0.145 | 0.00642 | -0.044 | -22.622
-3 | -0.084 | 0.00632 | -0.045 | -13.237
-2.5 | -0.022 | 0.00627 | -0.046 | -3.437
-2 | 0.041 | 0.00503 | -0.047 | 8.143
-1.5 | 0.104 | 0.00497 | -0.048 | 20.857
-1 | 0.167 | 0.00491 | -0.048 | 33.956
-0.5 | 0.229 | 0.00485 | -0.049 | 47.327
0 | 0.294 | 0.00484 | -0.05 | 60.813
0.5 | 0.358 | 0.00491 | -0.051 | 72.86
1 | 0.421 | 0.00498 | -0.052 | 84.593
1.5 | 0.484 | 0.00503 | -0.052 | 96.179
2 | 0.547 | 0.00504 | -0.053 | 108.697
2.5 | 0.609 | 0.00516 | -0.054 | 117.878
3 | 0.672 | 0.0054 | -0.055 | 124.401
3.5 | 0.734 | 0.00568 | -0.055 | 129.267
4 | 0.796 | 0.00617 | -0.056 | 129.079
4.5 | 0.858 | 0.00665 | -0.057 | 129.095
5 | 0.919 | 0.00756 | -0.058 | 121.583
5.5 | 0.979 | 0.00805 | -0.059 | 121.611
6 | 1.037 | 0.00909 | -0.059 | 114.174
6.5 | 1.094 | 0.00953 | -0.06 | 114.728
7 | 1.148 | 0.01015 | -0.061 | 113.044
7.5 | 1.199 | 0.01058 | -0.062 | 113.311
8 | 1.248 | 0.01209 | -0.063 | 103.173
8.5 | 1.293 | 0.01216 | -0.063 | 106.342
9 | 1.306 | 0.0138 | -0.063 | 94.66
9.5 | 1.338 | 0.01465 | -0.063 | 91.334
10 | 1.364 | 0.01562 | -0.064 | 87.308
10.5 | 1.384 | 0.01667 | -0.064 | 83.041
11 | 1.399 | 0.01783 | -0.065 | 78.443
11.5 | 1.407 | 0.01913 | -0.065 | 73.523
12 | 1.408 | 0.02043 | -0.066 | 68.915
12.5 | 1.402 | 0.02186 | -0.066 | 64.116
13 | 1.387 | 0.0238 | -0.067 | 58.292
13.5 | 1.365 | 0.02593 | -0.067 | 52.657
14 | 1.337 | 0.02809 | -0.067 | 47.585
14.5 | 1.289 | 0.03072 | -0.068 | 41.97
15 | 1.227 | 0.03371 | -0.068 | 36.398
15.5 | 1.154 | 0.03785 | -0.068 | 30.5
16 | 1.075 | 0.04206 | -0.068 | 25.559
16.5 | 0.987 | 0.04816 | -0.068 | 20.494
17 | 0.894 | 0.05532 | -0.067 | 16.157

## 94. Re 7M Mach 0.25 (2)
BIGFOIL.COM POLAR EXPORT
GA 35-314
GA 35-314 |  |  |  | Cl Max: | 1.6805 | at alpha= | 18 | deg
XFOIL ncrit=9 |  |  |  | L/D Max: | 148.734 | at alpha= | 3.5 | deg
Re: | 7000000 |  |  | Cd Min: | 0.234 | at alpha= | -20 | deg
Mach: | 0.25 |  |  | Cl=0 at alpha= | -2.3139 | deg
|  |  |  | @ Cl=0.1, Cd= | 0.0052083
|  |  |  | @ Cl=0.4, Cd= | 0.004189
|  |  |  | @ Cl=0.6, Cd= | 0.004498
alpha (deg) | Cl | Cd | Cm | Cl/Cd
-20 | -0.6711 | 0.234 | 0.0442 | -2.8679
-19.5 | -0.6568 | 0.22484 | 0.0392 | -2.9212
-18 | -0.6109 | 0.19961 | 0.0238 | -3.0605
-17 | -0.7607 | 0.13571 | -0.0101 | -5.6053
-16.5 | -1.0297 | 0.0813 | -0.0427 | -12.6654
-16 | -1.0773 | 0.05993 | -0.0636 | -17.976
-15.5 | -1.1188 | 0.04792 | -0.0712 | -23.3472
-15 | -1.1552 | 0.03795 | -0.0765 | -30.4401
-14.5 | -1.1638 | 0.03211 | -0.0777 | -36.2442
-14 | -1.1912 | 0.02611 | -0.0761 | -45.6224
-13.5 | -1.2075 | 0.02248 | -0.0704 | -53.7144
-13 | -1.2036 | 0.01997 | -0.0637 | -60.2704
-12.5 | -1.1691 | 0.01806 | -0.0603 | -64.7342
-12 | -1.1339 | 0.01576 | -0.057 | -71.948
-11.5 | -1.0899 | 0.01394 | -0.0545 | -78.1851
-11 | -1.0377 | 0.01277 | -0.0527 | -81.2608
-10.5 | -0.9827 | 0.01186 | -0.0513 | -82.8583
-10 | -0.9258 | 0.0111 | -0.0503 | -83.4054
-9.5 | -0.8681 | 0.01041 | -0.0494 | -83.391
-9 | -0.8097 | 0.0098 | -0.0486 | -82.6224
-8.5 | -0.7504 | 0.00928 | -0.0481 | -80.8621
-8 | -0.6907 | 0.00883 | -0.0477 | -78.222
-7.5 | -0.6312 | 0.00831 | -0.0474 | -75.9567
-7 | -0.5711 | 0.00792 | -0.0472 | -72.1086
-6.5 | -0.5105 | 0.0076 | -0.0472 | -67.1711
-6 | -0.45 | 0.00726 | -0.0473 | -61.9835
-5.5 | -0.3892 | 0.00697 | -0.0474 | -55.8393
-5 | -0.3283 | 0.00675 | -0.0477 | -48.637
-4.5 | -0.2672 | 0.00654 | -0.048 | -40.8563
-4 | -0.2061 | 0.00635 | -0.0483 | -32.4567
-3.5 | -0.1449 | 0.00619 | -0.0488 | -23.4087
-3 | -0.0838 | 0.00601 | -0.0492 | -13.9434
-2.5 | -0.0227 | 0.00587 | -0.0498 | -3.8671
-2 | 0.0383 | 0.00562 | -0.0503 | 6.8149
-1.5 | 0.0985 | 0.00522 | -0.0509 | 18.8697
-1 | 0.1586 | 0.00475 | -0.0515 | 33.3895
-0.5 | 0.2191 | 0.00444 | -0.0522 | 49.3468
0 | 0.2797 | 0.00419 | -0.0529 | 66.7542
0.5 | 0.3409 | 0.00416 | -0.0536 | 81.9471
1 | 0.4021 | 0.00419 | -0.0543 | 95.9666
1.5 | 0.463 | 0.00427 | -0.0549 | 108.4309
2 | 0.524 | 0.00435 | -0.0556 | 120.4598
2.5 | 0.5846 | 0.00447 | -0.0562 | 130.783
3 | 0.645 | 0.00458 | -0.0567 | 140.8297
3.5 | 0.705 | 0.00474 | -0.0573 | 148.7342
4 | 0.762 | 0.00528 | -0.0574 | 144.3182
4.5 | 0.8174 | 0.00595 | -0.0573 | 137.3782
5 | 0.8736 | 0.00651 | -0.0573 | 134.1935
5.5 | 0.9299 | 0.007 | -0.0572 | 132.8429
6 | 0.9851 | 0.00755 | -0.0569 | 130.4768
6.5 | 1.0392 | 0.00815 | -0.0564 | 127.5092
7 | 1.0928 | 0.00872 | -0.0557 | 125.3211
7.5 | 1.1453 | 0.00932 | -0.0549 | 122.8863
8 | 1.198 | 0.00982 | -0.0539 | 121.9959
8.5 | 1.2495 | 0.01032 | -0.0528 | 121.0756
9 | 1.2975 | 0.01084 | -0.0509 | 119.6956
9.5 | 1.3443 | 0.01143 | -0.049 | 117.6115
10 | 1.384 | 0.01232 | -0.0461 | 112.3377
10.5 | 1.4079 | 0.01323 | -0.0403 | 106.4172
11 | 1.4339 | 0.01431 | -0.0357 | 100.2027
11.5 | 1.4611 | 0.01569 | -0.0319 | 93.123
12 | 1.4864 | 0.01741 | -0.0284 | 85.3762
12.5 | 1.5138 | 0.01922 | -0.0256 | 78.7617
13 | 1.5401 | 0.02125 | -0.0229 | 72.4753
13.5 | 1.5651 | 0.02349 | -0.0204 | 66.6284
14 | 1.5866 | 0.02611 | -0.0181 | 60.766
14.5 | 1.604 | 0.02915 | -0.0158 | 55.0257
15 | 1.6205 | 0.03243 | -0.0139 | 49.9692
15.5 | 1.6305 | 0.0365 | -0.0122 | 44.6712
16 | 1.6475 | 0.04019 | -0.011 | 40.9928
16.5 | 1.6615 | 0.04435 | -0.0102 | 37.4634
17 | 1.6696 | 0.04931 | -0.0097 | 33.8593
17.5 | 1.677 | 0.05456 | -0.0097 | 30.7368
18 | 1.6805 | 0.06053 | -0.0102 | 27.7631
18.5 | 1.6801 | 0.06722 | -0.0113 | 24.994
19 | 1.6771 | 0.0746 | -0.0132 | 22.4812
19.5 | 1.6688 | 0.08298 | -0.0159 | 20.1109
20 | 1.6542 | 0.09265 | -0.0196 | 17.8543

## 95. Re 7M Mach 0.50 (1)
BIGFOIL.COM POLAR EXPORT
GA 35-314
GA 35-314 |  |  |  | Cl Max: | 1.301 | at alpha= | 20 | deg
JavaFoil+Calcfoil stall+Eppler ext transition |  |  |  | L/D Max: | 129.099 | at alpha= | 3.5 | deg
Re: | 7000000 |  |  | Cd Min: | 0.00507 | at alpha= | -0.5 | deg
Mach: | 0.5 |  |  | Cl=0 at alpha= | -2.3286 | deg
|  |  |  | @ Cl=0.1, Cd= | 0.0054686
|  |  |  | @ Cl=0.4, Cd= | 0.00519
|  |  |  | @ Cl=0.6, Cd= | 0.0053266
alpha (deg) | Cl | Cd | Cm | Cl/Cd
-20 | -0.984 | 0.15301 | -0.016 | -6.429
-19.5 | -0.954 | 0.15002 | -0.015 | -6.36
-19 | -0.927 | 0.14581 | -0.016 | -6.357
-18.5 | -0.9 | 0.14211 | -0.016 | -6.333
-18 | -0.876 | 0.14297 | -0.017 | -6.127
-17.5 | -0.85 | 0.13397 | -0.017 | -6.343
-17 | -0.822 | 0.12731 | -0.018 | -6.453
-16.5 | -0.793 | 0.12361 | -0.018 | -6.413
-16 | -0.764 | 0.11956 | -0.018 | -6.391
-15.5 | -0.735 | 0.11661 | -0.017 | -6.302
-15 | -0.707 | 0.11257 | -0.017 | -6.28
-14.5 | -0.68 | 0.10632 | -0.018 | -6.392
-14 | -0.652 | 0.10202 | -0.018 | -6.393
-13.5 | -0.625 | 0.09725 | -0.018 | -6.423
-13 | -0.597 | 0.09735 | -0.019 | -6.136
-12.5 | -0.57 | 0.09008 | -0.019 | -6.326
-12 | -0.541 | 0.08633 | -0.019 | -6.272
-11.5 | -0.514 | 0.07749 | -0.02 | -6.635
-11 | -0.487 | 0.07118 | -0.02 | -6.841
-10.5 | -0.46 | 0.06574 | -0.021 | -6.99
-10 | -0.433 | 0.05978 | -0.022 | -7.244
-9.5 | -0.409 | 0.05279 | -0.025 | -7.754
-9 | -0.374 | 0.05794 | -0.02 | -6.464
-8.5 | -0.396 | 0.01867 | -0.038 | -21.206
-8 | -0.32 | 0.04967 | -0.023 | -6.444
-7.5 | -0.291 | 0.04855 | -0.022 | -5.993
-7 | -0.321 | 0.01031 | -0.043 | -31.114
-6.5 | -0.416 | 0.00908 | -0.045 | -45.87
-6 | -0.433 | 0.00852 | -0.045 | -50.793
-5.5 | -0.4 | 0.00842 | -0.046 | -47.467
-5 | -0.35 | 0.00802 | -0.047 | -43.603
-4.5 | -0.291 | 0.00721 | -0.048 | -40.407
-4 | -0.228 | 0.00724 | -0.049 | -31.444
-3.5 | -0.161 | 0.00702 | -0.05 | -22.998
-3 | -0.093 | 0.00681 | -0.051 | -13.694
-2.5 | -0.024 | 0.00652 | -0.051 | -3.687
-2 | 0.046 | 0.00624 | -0.052 | 7.327
-1.5 | 0.116 | 0.00524 | -0.053 | 22.087
-1 | 0.186 | 0.00518 | -0.054 | 35.953
-0.5 | 0.256 | 0.00507 | -0.055 | 50.583
0 | 0.329 | 0.00512 | -0.056 | 64.232
0.5 | 0.4 | 0.00519 | -0.057 | 76.999
1 | 0.471 | 0.00528 | -0.058 | 89.203
1.5 | 0.541 | 0.00531 | -0.058 | 101.88
2 | 0.612 | 0.00533 | -0.059 | 114.771
2.5 | 0.68 | 0.00563 | -0.06 | 120.829
3 | 0.75 | 0.0059 | -0.061 | 127.177
3.5 | 0.819 | 0.00635 | -0.062 | 129.099
4 | 0.888 | 0.0069 | -0.063 | 128.714
4.5 | 0.957 | 0.00763 | -0.064 | 125.337
5 | 1.023 | 0.00882 | -0.065 | 116.042
5.5 | 1.089 | 0.00967 | -0.066 | 112.624
6 | 1.149 | 0.01049 | -0.066 | 109.62
6.5 | 1.181 | 0.01203 | -0.066 | 98.146
7 | 1.222 | 0.01359 | -0.066 | 89.939
7.5 | 1.252 | 0.0155 | -0.067 | 80.808
8 | 1.269 | 0.01683 | -0.067 | 75.414
8.5 | 1.258 | 0.01842 | -0.068 | 68.287
9 | 1.186 | 0.02014 | -0.068 | 58.89
9.5 | 0.788 | 0.0222 | -0.069 | 35.486
10 | 0.816 | 0.02526 | -0.069 | 32.283
10.5 | 0.844 | 0.02793 | -0.07 | 30.213
11 | 0.865 | 0.03258 | -0.069 | 26.562
11.5 | 0.777 | 0.08128 | -0.039 | 9.556
12 | 0.815 | 0.08292 | -0.047 | 9.829
12.5 | 0.931 | 0.04924 | -0.068 | 18.902
13 | 0.882 | 0.0909 | -0.053 | 9.7
13.5 | 0.893 | 0.10162 | -0.046 | 8.788
14 | 0.927 | 0.10306 | -0.05 | 8.999
14.5 | 0.979 | 0.09391 | -0.059 | 10.429
15 | 1.024 | 0.09051 | -0.063 | 11.316
15.5 | 1.041 | 0.10275 | -0.061 | 10.134
16 | 1.047 | 0.12483 | -0.056 | 8.391
16.5 | 1.068 | 0.12147 | -0.054 | 8.793
17 | 1.111 | 0.11764 | -0.06 | 9.446
17.5 | 1.163 | 0.10901 | -0.066 | 10.669
18 | 1.201 | 0.10887 | -0.068 | 11.033
18.5 | 1.218 | 0.12253 | -0.067 | 9.936
19 | 1.214 | 0.15525 | -0.06 | 7.818
19.5 | 1.24 | 0.14228 | -0.061 | 8.716
20 | 1.301 | 0.12677 | -0.068 | 10.262

## 96. Re 7M Mach 0.50 (2)
BIGFOIL.COM POLAR EXPORT
GA 35-314
GA 35-314 |  |  |  | Cl Max: | 1.4718 | at alpha= | 11.5 | deg
XFOIL ncrit=9 |  |  |  | L/D Max: | 160.393 | at alpha= | 3.5 | deg
Re: | 7000000 |  |  | Cd Min: | 0.24436 | at alpha= | -19 | deg
Mach: | 0.5 |  |  | Cl=0 at alpha= | -2.3251 | deg
|  |  |  | @ Cl=0.1, Cd= | 0.0056563
|  |  |  | @ Cl=0.4, Cd= | 0.0043125
|  |  |  | @ Cl=0.6, Cd= | 0.0045599
alpha (deg) | Cl | Cd | Cm | Cl/Cd
-19 | -0.677 | 0.24436 | 0.0464 | -2.7705
-18.5 | -0.6568 | 0.23588 | 0.0417 | -2.7845
-18 | -0.6357 | 0.22714 | 0.0366 | -2.7987
-17.5 | -0.6143 | 0.21863 | 0.0315 | -2.8098
-17 | -0.5928 | 0.21039 | 0.0265 | -2.8176
-16.5 | -0.5712 | 0.2023 | 0.0216 | -2.8235
-16 | -0.5508 | 0.19361 | 0.0166 | -2.8449
-15.5 | -0.5313 | 0.18472 | 0.0115 | -2.8762
-15 | -0.5137 | 0.17545 | 0.0063 | -2.9279
-14.5 | -0.4949 | 0.16685 | 0.0014 | -2.9661
-14 | -0.4797 | 0.15731 | -0.0039 | -3.0494
-13.5 | -0.4655 | 0.14782 | -0.0092 | -3.1491
-13 | -0.4542 | 0.13798 | -0.0147 | -3.2918
-12.5 | -0.4513 | 0.12657 | -0.0212 | -3.5656
-12 | -0.4445 | 0.11662 | -0.027 | -3.8115
-11.5 | -0.4444 | 0.10591 | -0.0334 | -4.196
-11 | -0.4502 | 0.0947 | -0.0404 | -4.754
-10.5 | -0.4643 | 0.08283 | -0.0481 | -5.6055
-10 | -0.4776 | 0.07148 | -0.0557 | -6.6816
-9.5 | -0.497 | 0.05734 | -0.0661 | -8.6676
-9 | -0.5195 | 0.04584 | -0.0756 | -11.3329
-8.5 | -0.5522 | 0.03667 | -0.0816 | -15.0586
-8 | -0.5951 | 0.0303 | -0.0794 | -19.6403
-7.5 | -0.6255 | 0.02342 | -0.0737 | -26.7079
-7 | -0.6263 | 0.01572 | -0.0686 | -39.841
-6.5 | -0.5942 | 0.01035 | -0.0638 | -57.4106
-6 | -0.5303 | 0.00857 | -0.0608 | -61.8786
-5.5 | -0.458 | 0.00783 | -0.0591 | -58.493
-5 | -0.3851 | 0.00734 | -0.0579 | -52.4659
-4.5 | -0.3122 | 0.00698 | -0.0572 | -44.7278
-4 | -0.2397 | 0.0067 | -0.0569 | -35.7761
-3.5 | -0.1678 | 0.00647 | -0.0567 | -25.9351
-3 | -0.096 | 0.00627 | -0.0568 | -15.311
-2.5 | -0.0248 | 0.00608 | -0.057 | -4.0789
-2 | 0.0461 | 0.00591 | -0.0574 | 7.8003
-1.5 | 0.1162 | 0.00558 | -0.0579 | 20.8244
-0.5 | 0.254 | 0.00456 | -0.0593 | 55.7018
0 | 0.3236 | 0.00433 | -0.06 | 74.7344
0.5 | 0.3942 | 0.00431 | -0.0607 | 91.4617
1 | 0.465 | 0.00434 | -0.0615 | 107.1429
1.5 | 0.5355 | 0.00445 | -0.0621 | 120.3371
2 | 0.6059 | 0.00457 | -0.0628 | 132.5821
2.5 | 0.6767 | 0.00468 | -0.0633 | 144.594
3 | 0.7466 | 0.00487 | -0.0637 | 153.306
3.5 | 0.8164 | 0.00509 | -0.0639 | 160.3929
4 | 0.8819 | 0.00569 | -0.0635 | 154.9912
5 | 1.0032 | 0.00744 | -0.0609 | 134.8387
5.5 | 1.0654 | 0.00809 | -0.0594 | 131.6934
6 | 1.1227 | 0.00892 | -0.0569 | 125.8632
6.5 | 1.1748 | 0.00984 | -0.0535 | 119.3902
7 | 1.222 | 0.01077 | -0.0492 | 113.4633
7.5 | 1.2501 | 0.01172 | -0.0417 | 106.6638
8 | 1.2792 | 0.01308 | -0.0355 | 97.7982
10 | 1.4103 | 0.02209 | -0.0183 | 63.8434
10.5 | 1.4367 | 0.02526 | -0.0142 | 56.8765
11 | 1.4591 | 0.02887 | -0.0103 | 50.5404
11.5 | 1.4718 | 0.0334 | -0.0065 | 44.0659
12 | 1.4704 | 0.03935 | -0.0033 | 37.3672
12.5 | 1.4556 | 0.04681 | -0.0014 | 31.0959
13 | 1.4306 | 0.05577 | -0.0012 | 25.6518
13.5 | 1.3991 | 0.06617 | -0.003 | 21.144
14 | 1.3673 | 0.07763 | -0.0068 | 17.613
14.5 | 1.3334 | 0.09042 | -0.0126 | 14.7467
15 | 1.3024 | 0.10391 | -0.0199 | 12.5339
15.5 | 1.2729 | 0.11812 | -0.0285 | 10.7763
16 | 1.2469 | 0.13252 | -0.0379 | 9.4091
16.5 | 1.224 | 0.14694 | -0.0476 | 8.3299

## 97. Re 8M Mach 0.00 (1)
BIGFOIL.COM POLAR EXPORT
GA 35-314
GA 35-314 |  |  |  | Cl Max: | 1.484 | at alpha= | 14 | deg
JavaFoil+Calcfoil stall+Eppler ext transition |  |  |  | L/D Max: | 126.612 | at alpha= | 4.5 | deg
Re: | 8000000 |  |  | Cd Min: | 0.0048 | at alpha= | 0 | deg
Mach: | 0 |  |  | Cl=0 at alpha= | -2.3279 | deg
|  |  |  | @ Cl=0.1, Cd= | 0.00493
|  |  |  | @ Cl=0.4, Cd= | 0.0048661
|  |  |  | @ Cl=0.6, Cd= | 0.0051733
alpha (deg) | Cl | Cd | Cm | Cl/Cd
-17 | -0.618 | 0.11445 | -0.015 | -5.396
-16.5 | -0.632 | 0.10745 | -0.016 | -5.884
-16 | -0.644 | 0.10398 | -0.016 | -6.191
-15.5 | -0.657 | 0.09704 | -0.017 | -6.766
-15 | -0.668 | 0.08996 | -0.017 | -7.429
-14.5 | -0.684 | 0.07832 | -0.019 | -8.731
-14 | -0.709 | 0.05924 | -0.022 | -11.969
-13.5 | -0.745 | 0.03708 | -0.025 | -20.099
-13 | -0.769 | 0.02563 | -0.027 | -29.981
-12.5 | -0.786 | 0.01839 | -0.029 | -42.75
-12 | -0.792 | 0.01491 | -0.03 | -53.131
-11.5 | -0.79 | 0.01296 | -0.031 | -60.951
-11 | -0.782 | 0.01167 | -0.032 | -67.014
-10.5 | -0.767 | 0.01048 | -0.033 | -73.198
-10 | -0.748 | 0.01018 | -0.034 | -73.43
-9.5 | -0.721 | 0.00929 | -0.034 | -77.581
-9 | -0.689 | 0.00889 | -0.035 | -77.544
-8.5 | -0.653 | 0.00885 | -0.036 | -73.847
-8 | -0.614 | 0.00846 | -0.036 | -72.546
-7.5 | -0.571 | 0.00794 | -0.037 | -71.958
-7 | -0.525 | 0.00793 | -0.038 | -66.225
-6.5 | -0.476 | 0.00751 | -0.039 | -63.384
-6 | -0.424 | 0.00702 | -0.039 | -60.454
-5.5 | -0.371 | 0.00713 | -0.04 | -51.959
-5 | -0.315 | 0.00668 | -0.041 | -47.205
-4.5 | -0.258 | 0.00661 | -0.042 | -39.095
-4 | -0.2 | 0.0064 | -0.042 | -31.272
-3.5 | -0.141 | 0.00621 | -0.043 | -22.707
-3 | -0.081 | 0.00611 | -0.044 | -13.274
-2.5 | -0.021 | 0.00607 | -0.045 | -3.44
-2 | 0.04 | 0.00503 | -0.045 | 7.895
-1.5 | 0.1 | 0.00493 | -0.046 | 20.369
-1 | 0.161 | 0.00486 | -0.047 | 33.202
-0.5 | 0.222 | 0.00483 | -0.048 | 46.025
0 | 0.285 | 0.0048 | -0.048 | 59.418
0.5 | 0.346 | 0.00484 | -0.049 | 71.613
1 | 0.408 | 0.00487 | -0.05 | 83.689
1.5 | 0.469 | 0.00495 | -0.051 | 94.797
2 | 0.53 | 0.00494 | -0.051 | 107.209
2.5 | 0.59 | 0.00514 | -0.052 | 114.673
3 | 0.65 | 0.00534 | -0.053 | 121.847
3.5 | 0.711 | 0.00562 | -0.054 | 126.415
4 | 0.771 | 0.0061 | -0.054 | 126.495
4.5 | 0.831 | 0.00657 | -0.055 | 126.612
5 | 0.891 | 0.00717 | -0.056 | 124.192
5.5 | 0.949 | 0.00771 | -0.057 | 123.175
6 | 1.006 | 0.0086 | -0.058 | 117.012
6.5 | 1.062 | 0.00889 | -0.058 | 119.401
7 | 1.115 | 0.00948 | -0.059 | 117.668
7.5 | 1.167 | 0.00974 | -0.06 | 119.895
8 | 1.217 | 0.01116 | -0.061 | 109.023
8.5 | 1.264 | 0.01091 | -0.061 | 115.821
9 | 1.309 | 0.0122 | -0.062 | 107.295
9.5 | 1.35 | 0.01278 | -0.063 | 105.653
10 | 1.388 | 0.01337 | -0.064 | 103.791
10.5 | 1.391 | 0.01453 | -0.063 | 95.71
11 | 1.417 | 0.01544 | -0.063 | 91.763
11.5 | 1.438 | 0.0164 | -0.064 | 87.671
12 | 1.456 | 0.01735 | -0.064 | 83.926
12.5 | 1.469 | 0.01863 | -0.065 | 78.867
13 | 1.478 | 0.01975 | -0.065 | 74.848
13.5 | 1.483 | 0.02118 | -0.066 | 69.998
14 | 1.484 | 0.02267 | -0.066 | 65.454
14.5 | 1.474 | 0.0243 | -0.067 | 60.644
15 | 1.454 | 0.02642 | -0.067 | 55.041
15.5 | 1.431 | 0.02841 | -0.067 | 50.389
16 | 1.404 | 0.03056 | -0.068 | 45.953
16.5 | 1.373 | 0.03303 | -0.068 | 41.572
17 | 1.338 | 0.03606 | -0.068 | 37.091
17.5 | 1.3 | 0.03935 | -0.069 | 33.024
18 | 1.261 | 0.04235 | -0.069 | 29.77
18.5 | 1.218 | 0.04668 | -0.069 | 26.102
19 | 1.175 | 0.05116 | -0.069 | 22.968

## 98. Re 8M Mach 0.00 (2)
BIGFOIL.COM POLAR EXPORT
GA 35-314
GA 35-314 |  |  |  | Cl Max: | 1.7754 | at alpha= | 20 | deg
XFOIL ncrit=9 |  |  |  | L/D Max: | 144.158 | at alpha= | 3.5 | deg
Re: | 8000000 |  |  | Cd Min: | 0.05802 | at alpha= | 20 | deg
Mach: | 0 |  |  | Cl=0 at alpha= | -2.3103 | deg
|  |  |  | @ Cl=0.1, Cd= | 0.0050707
|  |  |  | @ Cl=0.4, Cd= | 0.0041317
|  |  |  | @ Cl=0.6, Cd= | 0.0044775
alpha (deg) | Cl | Cd | Cm | Cl/Cd
-20 | -1.5225 | 0.04307 | -0.0629 | -35.3494
-19.5 | -1.5288 | 0.03683 | -0.0655 | -41.5096
-19 | -1.527 | 0.03197 | -0.0668 | -47.7635
-18.5 | -1.5218 | 0.02796 | -0.067 | -54.4278
-18 | -1.5154 | 0.0246 | -0.0659 | -61.6016
-17.5 | -1.503 | 0.02217 | -0.0638 | -67.7943
-17 | -1.4868 | 0.02044 | -0.0612 | -72.7397
-16.5 | -1.4779 | 0.01921 | -0.0557 | -76.9339
-16 | -1.4539 | 0.0182 | -0.0517 | -79.8846
-15.5 | -1.4178 | 0.01722 | -0.0496 | -82.3345
-15 | -1.3763 | 0.01641 | -0.0482 | -83.8696
-14.5 | -1.3321 | 0.01566 | -0.047 | -85.0639
-14 | -1.2869 | 0.01487 | -0.046 | -86.5434
-13.5 | -1.2401 | 0.01408 | -0.0451 | -88.0753
-13 | -1.1942 | 0.01307 | -0.0441 | -91.3695
-12.5 | -1.1448 | 0.01233 | -0.0435 | -92.8467
-12 | -1.094 | 0.01167 | -0.0431 | -93.7446
-11.5 | -1.042 | 0.01107 | -0.0428 | -94.1283
-11 | -0.9891 | 0.01053 | -0.0426 | -93.9316
-10.5 | -0.9354 | 0.01003 | -0.0425 | -93.2602
-10 | -0.881 | 0.00959 | -0.0425 | -91.8665
-9.5 | -0.826 | 0.00917 | -0.0426 | -90.0763
-9 | -0.7704 | 0.00881 | -0.0427 | -87.4461
-8.5 | -0.7144 | 0.00846 | -0.0429 | -84.4444
-8 | -0.6585 | 0.00805 | -0.043 | -81.8012
-7.5 | -0.602 | 0.00772 | -0.0433 | -77.9793
-7 | -0.5449 | 0.00745 | -0.0436 | -73.1409
-6.5 | -0.4878 | 0.00715 | -0.0439 | -68.2238
-6 | -0.4302 | 0.0069 | -0.0443 | -62.3478
-5.5 | -0.3724 | 0.00668 | -0.0448 | -55.7485
-5 | -0.3145 | 0.00647 | -0.0452 | -48.609
-4.5 | -0.2562 | 0.0063 | -0.0457 | -40.6667
-4 | -0.1979 | 0.00613 | -0.0462 | -32.2838
-3.5 | -0.1393 | 0.00598 | -0.0468 | -23.2943
-3 | -0.0808 | 0.00583 | -0.0473 | -13.8593
-2.5 | -0.0222 | 0.00568 | -0.0479 | -3.9085
-2 | 0.0363 | 0.00545 | -0.0485 | 6.6606
-1.5 | 0.0943 | 0.00511 | -0.0491 | 18.454
-1 | 0.1523 | 0.00471 | -0.0497 | 32.3355
0 | 0.2686 | 0.00412 | -0.0511 | 65.1942
0.5 | 0.3273 | 0.00405 | -0.0518 | 80.8148
1 | 0.3859 | 0.00411 | -0.0524 | 93.8929
1.5 | 0.4444 | 0.0042 | -0.053 | 105.8095
2 | 0.5029 | 0.00427 | -0.0537 | 117.7752
2.5 | 0.5608 | 0.00441 | -0.0543 | 127.1655
3 | 0.6189 | 0.00451 | -0.0549 | 137.2284
3.5 | 0.6761 | 0.00469 | -0.0554 | 144.1578
4 | 0.7302 | 0.0053 | -0.0556 | 137.7736
4.5 | 0.7844 | 0.00585 | -0.0558 | 134.0855
5 | 0.8391 | 0.00629 | -0.056 | 133.4022
5.5 | 0.8932 | 0.00676 | -0.0561 | 132.1302
6 | 0.9471 | 0.00719 | -0.0562 | 131.7246
6.5 | 1 | 0.00769 | -0.0562 | 130.039
7 | 1.0526 | 0.00817 | -0.056 | 128.8372
7.5 | 1.1041 | 0.00869 | -0.0558 | 127.0541
8 | 1.1556 | 0.00915 | -0.0555 | 126.2951
8.5 | 1.2068 | 0.00956 | -0.0551 | 126.2343
9 | 1.2571 | 0.00995 | -0.0547 | 126.3417
9.5 | 1.3041 | 0.01038 | -0.0536 | 125.6358
10 | 1.3502 | 0.01097 | -0.0526 | 123.0811
10.5 | 1.394 | 0.01167 | -0.0512 | 119.4516
11 | 1.4363 | 0.01234 | -0.0496 | 116.3938
11.5 | 1.4758 | 0.01301 | -0.0476 | 113.4358
12 | 1.4973 | 0.0138 | -0.0423 | 108.5
12.5 | 1.5181 | 0.01492 | -0.0379 | 101.7493
13 | 1.5448 | 0.01609 | -0.0349 | 96.0099
13.5 | 1.5715 | 0.01744 | -0.0322 | 90.1089
14 | 1.5966 | 0.01902 | -0.0298 | 83.9432
14.5 | 1.6199 | 0.02085 | -0.0275 | 77.693
15 | 1.6422 | 0.02287 | -0.0255 | 71.8059
15.5 | 1.6593 | 0.02537 | -0.0234 | 65.404
16 | 1.6779 | 0.02788 | -0.0216 | 60.1829
16.5 | 1.696 | 0.03052 | -0.0202 | 55.5701
17 | 1.712 | 0.03351 | -0.019 | 51.0892
17.5 | 1.727 | 0.03672 | -0.018 | 47.0316
18 | 1.7417 | 0.04014 | -0.0173 | 43.3906
18.5 | 1.7528 | 0.04407 | -0.0169 | 39.7731
19 | 1.7622 | 0.04834 | -0.0168 | 36.4543
19.5 | 1.7709 | 0.05284 | -0.017 | 33.5144
20 | 1.7754 | 0.05802 | -0.0176 | 30.5998

## 99. Re 8M Mach 0.10 (1)
BIGFOIL.COM POLAR EXPORT
GA 35-314
GA 35-314 |  |  |  | Cl Max: | 1.471 | at alpha= | 13.5 | deg
JavaFoil+Calcfoil stall+Eppler ext transition |  |  |  | L/D Max: | 127.305 | at alpha= | 4 | deg
Re: | 8000000 |  |  | Cd Min: | 0.0048 | at alpha= | 0 | deg
Mach: | 0.1 |  |  | Cl=0 at alpha= | -2.3279 | deg
|  |  |  | @ Cl=0.1, Cd= | 0.0049316
|  |  |  | @ Cl=0.4, Cd= | 0.0049071
|  |  |  | @ Cl=0.6, Cd= | 0.0051872
alpha (deg) | Cl | Cd | Cm | Cl/Cd
-16.5 | -0.591 | 0.10922 | -0.015 | -5.415
-16 | -0.605 | 0.10661 | -0.015 | -5.679
-15.5 | -0.621 | 0.10035 | -0.016 | -6.185
-15 | -0.635 | 0.09362 | -0.017 | -6.782
-14.5 | -0.65 | 0.08488 | -0.018 | -7.656
-14 | -0.665 | 0.07461 | -0.02 | -8.915
-13.5 | -0.697 | 0.05229 | -0.023 | -13.337
-13 | -0.735 | 0.03164 | -0.026 | -23.218
-12.5 | -0.759 | 0.02136 | -0.028 | -35.539
-12 | -0.773 | 0.01608 | -0.03 | -48.076
-11.5 | -0.776 | 0.01355 | -0.031 | -57.268
-11 | -0.771 | 0.01199 | -0.032 | -64.312
-10.5 | -0.76 | 0.01065 | -0.033 | -71.293
-10 | -0.742 | 0.01033 | -0.034 | -71.852
-9.5 | -0.718 | 0.00983 | -0.035 | -73
-9 | -0.687 | 0.00896 | -0.035 | -76.739
-8.5 | -0.653 | 0.00883 | -0.036 | -73.909
-8 | -0.614 | 0.00852 | -0.037 | -72.059
-7.5 | -0.572 | 0.00799 | -0.037 | -71.57
-7 | -0.526 | 0.00798 | -0.038 | -65.944
-6.5 | -0.477 | 0.00756 | -0.039 | -63.155
-6 | -0.426 | 0.00695 | -0.04 | -61.264
-5.5 | -0.372 | 0.00716 | -0.04 | -51.95
-5 | -0.317 | 0.00669 | -0.041 | -47.329
-4.5 | -0.259 | 0.00662 | -0.042 | -39.173
-4 | -0.201 | 0.00641 | -0.043 | -31.351
-3.5 | -0.142 | 0.00623 | -0.043 | -22.718
-3 | -0.082 | 0.00611 | -0.044 | -13.343
-2.5 | -0.021 | 0.00606 | -0.045 | -3.459
-2 | 0.04 | 0.00503 | -0.046 | 7.922
-1.5 | 0.101 | 0.00493 | -0.046 | 20.447
-1 | 0.162 | 0.00486 | -0.047 | 33.336
-0.5 | 0.223 | 0.00483 | -0.048 | 46.198
0 | 0.287 | 0.0048 | -0.049 | 59.721
0.5 | 0.348 | 0.00484 | -0.049 | 71.987
1 | 0.41 | 0.00492 | -0.05 | 83.322
1.5 | 0.471 | 0.00495 | -0.051 | 95.17
2 | 0.533 | 0.00495 | -0.052 | 107.583
2.5 | 0.593 | 0.00517 | -0.052 | 114.707
3 | 0.654 | 0.00532 | -0.053 | 122.87
3.5 | 0.714 | 0.00566 | -0.054 | 126.254
4 | 0.775 | 0.00609 | -0.055 | 127.305
4.5 | 0.835 | 0.00658 | -0.056 | 126.965
5 | 0.895 | 0.00728 | -0.056 | 122.99
5.5 | 0.954 | 0.00778 | -0.057 | 122.554
6 | 1.011 | 0.00869 | -0.058 | 116.367
6.5 | 1.067 | 0.00892 | -0.059 | 119.502
7 | 1.12 | 0.00913 | -0.059 | 122.718
7.5 | 1.172 | 0.00995 | -0.06 | 117.787
8 | 1.222 | 0.01127 | -0.061 | 108.462
8.5 | 1.269 | 0.01098 | -0.062 | 115.538
9 | 1.313 | 0.0118 | -0.062 | 111.237
9.5 | 1.354 | 0.01291 | -0.063 | 104.888
10 | 1.363 | 0.01399 | -0.063 | 97.436
10.5 | 1.392 | 0.01476 | -0.063 | 94.283
11 | 1.416 | 0.0157 | -0.064 | 90.169
11.5 | 1.436 | 0.01671 | -0.064 | 85.939
12 | 1.451 | 0.01779 | -0.065 | 81.577
12.5 | 1.463 | 0.01901 | -0.065 | 76.919
13 | 1.469 | 0.02019 | -0.066 | 72.753
13.5 | 1.471 | 0.02168 | -0.066 | 67.833
14 | 1.468 | 0.02325 | -0.066 | 63.169
14.5 | 1.455 | 0.02497 | -0.067 | 58.247
15 | 1.431 | 0.02719 | -0.067 | 52.61
15.5 | 1.403 | 0.02924 | -0.068 | 47.976
16 | 1.37 | 0.03162 | -0.068 | 43.343
16.5 | 1.334 | 0.03427 | -0.068 | 38.919
17 | 1.293 | 0.03761 | -0.068 | 34.373
17.5 | 1.249 | 0.04113 | -0.069 | 30.373
18 | 1.204 | 0.04519 | -0.069 | 26.634
18.5 | 1.156 | 0.04971 | -0.069 | 23.254

## 100. Re 8M Mach 0.10 (2)
BIGFOIL.COM POLAR EXPORT
GA 35-314
GA 35-314 |  |  |  | Cl Max: | 1.7638 | at alpha= | 20 | deg
XFOIL ncrit=9 |  |  |  | L/D Max: | 144.787 | at alpha= | 3.5 | deg
Re: | 8000000 |  |  | Cd Min: | 0.06216 | at alpha= | 20 | deg
Mach: | 0.1 |  |  | Cl=0 at alpha= | -2.3107 | deg
|  |  |  | @ Cl=0.1, Cd= | 0.0050909
|  |  |  | @ Cl=0.4, Cd= | 0.0041377
|  |  |  | @ Cl=0.6, Cd= | 0.0044808
alpha (deg) | Cl | Cd | Cm | Cl/Cd
-20 | -1.4466 | 0.05573 | -0.0586 | -25.9573
-19.5 | -1.4731 | 0.04622 | -0.0638 | -31.8715
-19 | -1.4851 | 0.03895 | -0.0673 | -38.1284
-18.5 | -1.4899 | 0.03306 | -0.0693 | -45.0665
-17 | -1.4647 | 0.02228 | -0.0679 | -65.7406
-16.5 | -1.4589 | 0.0206 | -0.0631 | -70.8204
-16 | -1.4512 | 0.01924 | -0.0571 | -75.4262
-15.5 | -1.4227 | 0.0181 | -0.0537 | -78.6022
-15 | -1.384 | 0.01713 | -0.0516 | -80.7939
-14.5 | -1.3411 | 0.01628 | -0.05 | -82.3771
-14 | -1.2966 | 0.01538 | -0.0486 | -84.3043
-13.5 | -1.2495 | 0.01457 | -0.0475 | -85.7584
-13 | -1.2019 | 0.0137 | -0.0464 | -87.7299
-12.5 | -1.1537 | 0.01275 | -0.0455 | -90.4863
-12 | -1.103 | 0.01198 | -0.0448 | -92.0701
-11.5 | -1.0508 | 0.01133 | -0.0443 | -92.7449
-11 | -0.9975 | 0.01074 | -0.0439 | -92.8771
-10.5 | -0.9433 | 0.0102 | -0.0437 | -92.4804
-10 | -0.8884 | 0.00973 | -0.0435 | -91.3052
-9.5 | -0.8328 | 0.00928 | -0.0435 | -89.7414
-9 | -0.7767 | 0.00889 | -0.0435 | -87.3678
-8.5 | -0.7201 | 0.00853 | -0.0436 | -84.4197
-8 | -0.6635 | 0.00813 | -0.0437 | -81.6113
-7.5 | -0.6066 | 0.00778 | -0.0439 | -77.9692
-7 | -0.549 | 0.00749 | -0.0441 | -73.2977
-6.5 | -0.4914 | 0.00719 | -0.0444 | -68.3449
-6 | -0.4333 | 0.00693 | -0.0448 | -62.5253
-5.5 | -0.3751 | 0.0067 | -0.0452 | -55.9851
-5 | -0.3166 | 0.00649 | -0.0456 | -48.7827
-4.5 | -0.2579 | 0.00632 | -0.0461 | -40.807
-4 | -0.1992 | 0.00614 | -0.0465 | -32.443
-3.5 | -0.1402 | 0.00599 | -0.0471 | -23.4057
-3 | -0.0813 | 0.00584 | -0.0476 | -13.9212
-2.5 | -0.0223 | 0.00569 | -0.0482 | -3.9192
-2 | 0.0366 | 0.00546 | -0.0487 | 6.7033
-1.5 | 0.0949 | 0.00512 | -0.0493 | 18.5352
0 | 0.2703 | 0.00412 | -0.0514 | 65.6068
0.5 | 0.3294 | 0.00405 | -0.052 | 81.3333
1 | 0.3884 | 0.00412 | -0.0527 | 94.2718
1.5 | 0.4472 | 0.00421 | -0.0533 | 106.2233
2 | 0.5062 | 0.00428 | -0.054 | 118.271
2.5 | 0.5644 | 0.00442 | -0.0546 | 127.6923
3 | 0.6229 | 0.00452 | -0.0552 | 137.8097
3.5 | 0.6805 | 0.0047 | -0.0557 | 144.7872
4 | 0.7349 | 0.00532 | -0.0559 | 138.1391
4.5 | 0.7894 | 0.00587 | -0.056 | 134.4804
5 | 0.8444 | 0.00631 | -0.0562 | 133.8193
5.5 | 0.8989 | 0.00679 | -0.0563 | 132.3859
6 | 0.9531 | 0.00724 | -0.0564 | 131.6436
6.5 | 1.0062 | 0.00775 | -0.0562 | 129.8323
7 | 1.059 | 0.00825 | -0.056 | 128.3636
7.5 | 1.1107 | 0.00877 | -0.0557 | 126.6477
8 | 1.1628 | 0.00921 | -0.0554 | 126.2541
8.5 | 1.2141 | 0.00965 | -0.0549 | 125.8135
9 | 1.2644 | 0.01006 | -0.0543 | 125.6859
9.5 | 1.3111 | 0.01051 | -0.053 | 124.7479
10.5 | 1.4004 | 0.01185 | -0.0502 | 118.1772
11 | 1.4424 | 0.01252 | -0.0484 | 115.2077
11.5 | 1.4762 | 0.01322 | -0.0451 | 111.6641
12 | 1.4953 | 0.01416 | -0.0397 | 105.6003
12.5 | 1.5189 | 0.01536 | -0.0358 | 98.8867
13 | 1.546 | 0.01664 | -0.0329 | 92.9087
13.5 | 1.5727 | 0.0181 | -0.0303 | 86.8895
14 | 1.5975 | 0.01983 | -0.0279 | 80.5598
14.5 | 1.6199 | 0.02184 | -0.0256 | 74.1712
15 | 1.6414 | 0.02404 | -0.0235 | 68.2779
15.5 | 1.6568 | 0.02679 | -0.0214 | 61.844
16 | 1.676 | 0.0294 | -0.0197 | 57.0068
17 | 1.71 | 0.03535 | -0.0172 | 48.3734
17.5 | 1.7241 | 0.03883 | -0.0163 | 44.4012
18 | 1.7379 | 0.04251 | -0.0158 | 40.8821
18.5 | 1.7478 | 0.04675 | -0.0155 | 37.3861
19 | 1.7553 | 0.05145 | -0.0155 | 34.1166
19.5 | 1.7621 | 0.05638 | -0.0159 | 31.254
20 | 1.7638 | 0.06216 | -0.0167 | 28.3752

## 101. Re 8M Mach 0.25 (1)
BIGFOIL.COM POLAR EXPORT
GA 35-314
GA 35-314 |  |  |  | Cl Max: | 1.41 | at alpha= | 12 | deg
JavaFoil+Calcfoil stall+Eppler ext transition |  |  |  | L/D Max: | 127.205 | at alpha= | 4 | deg
Re: | 8000000 |  |  | Cd Min: | 0.00483 | at alpha= | 0 | deg
Mach: | 0.25 |  |  | Cl=0 at alpha= | -2.3254 | deg
|  |  |  | @ Cl=0.1, Cd= | 0.0049376
|  |  |  | @ Cl=0.4, Cd= | 0.00489
|  |  |  | @ Cl=0.6, Cd= | 0.0051681
alpha (deg) | Cl | Cd | Cm | Cl/Cd
-15 | -0.35 | 0.1025 | -0.016 | -3.413
-14.5 | -0.394 | 0.09953 | -0.015 | -3.957
-14 | -0.435 | 0.09224 | -0.016 | -4.718
-13.5 | -0.472 | 0.0862 | -0.017 | -5.477
-13 | -0.505 | 0.0791 | -0.018 | -6.388
-12.5 | -0.535 | 0.07178 | -0.02 | -7.457
-12 | -0.575 | 0.05279 | -0.024 | -10.901
-11.5 | -0.616 | 0.03502 | -0.028 | -17.598
-11 | -0.665 | 0.01814 | -0.031 | -36.671
-10.5 | -0.686 | 0.01308 | -0.033 | -52.434
-10 | -0.691 | 0.01159 | -0.034 | -59.614
-9.5 | -0.685 | 0.01019 | -0.035 | -67.194
-9 | -0.669 | 0.00944 | -0.036 | -70.893
-8.5 | -0.643 | 0.00935 | -0.037 | -68.823
-8 | -0.611 | 0.0089 | -0.038 | -68.706
-7.5 | -0.574 | 0.0086 | -0.038 | -66.682
-7 | -0.531 | 0.00786 | -0.039 | -67.598
-6.5 | -0.484 | 0.00783 | -0.04 | -61.826
-6 | -0.434 | 0.00719 | -0.041 | -60.32
-5.5 | -0.38 | 0.0073 | -0.041 | -52.035
-5 | -0.324 | 0.00688 | -0.042 | -47.046
-4.5 | -0.266 | 0.00676 | -0.043 | -39.325
-4 | -0.206 | 0.0066 | -0.044 | -31.238
-3.5 | -0.145 | 0.0063 | -0.044 | -23.068
-3 | -0.084 | 0.0062 | -0.045 | -13.506
-2.5 | -0.022 | 0.00609 | -0.046 | -3.538
-2 | 0.041 | 0.00505 | -0.047 | 8.116
-1.5 | 0.104 | 0.00493 | -0.048 | 21.003
-1 | 0.167 | 0.00492 | -0.048 | 33.891
-0.5 | 0.229 | 0.00488 | -0.049 | 46.975
0 | 0.294 | 0.00483 | -0.05 | 60.944
0.5 | 0.358 | 0.00485 | -0.051 | 73.795
1 | 0.421 | 0.00491 | -0.052 | 85.677
1.5 | 0.484 | 0.00497 | -0.052 | 97.342
2 | 0.547 | 0.00498 | -0.053 | 109.924
2.5 | 0.609 | 0.0052 | -0.054 | 116.989
3 | 0.672 | 0.00542 | -0.055 | 123.945
3.5 | 0.734 | 0.00581 | -0.055 | 126.296
4 | 0.796 | 0.00626 | -0.056 | 127.205
4.5 | 0.858 | 0.00675 | -0.057 | 127.072
5 | 0.919 | 0.00749 | -0.058 | 122.774
5.5 | 0.979 | 0.00814 | -0.059 | 120.334
6 | 1.037 | 0.00902 | -0.059 | 115.061
6.5 | 1.094 | 0.00892 | -0.06 | 122.635
7 | 1.148 | 0.00998 | -0.061 | 114.954
7.5 | 1.199 | 0.01039 | -0.062 | 115.373
8 | 1.248 | 0.01185 | -0.063 | 105.256
8.5 | 1.293 | 0.01164 | -0.063 | 111.099
9 | 1.319 | 0.01319 | -0.063 | 99.998
9.5 | 1.34 | 0.01426 | -0.063 | 93.949
10 | 1.366 | 0.01521 | -0.064 | 89.788
10.5 | 1.386 | 0.01622 | -0.064 | 85.453
11 | 1.401 | 0.01735 | -0.065 | 80.758
11.5 | 1.409 | 0.01859 | -0.065 | 75.78
12 | 1.41 | 0.01985 | -0.066 | 71.04
12.5 | 1.404 | 0.02124 | -0.066 | 66.08
13 | 1.389 | 0.02324 | -0.067 | 59.784
13.5 | 1.367 | 0.02516 | -0.067 | 54.361
14 | 1.339 | 0.02726 | -0.067 | 49.103
14.5 | 1.291 | 0.02977 | -0.068 | 43.375
15 | 1.229 | 0.03282 | -0.068 | 37.44
15.5 | 1.157 | 0.03658 | -0.068 | 31.615
16 | 1.077 | 0.04059 | -0.068 | 26.543
16.5 | 0.989 | 0.04698 | -0.068 | 21.045
17 | 0.897 | 0.05292 | -0.068 | 16.95

## 102. Re 8M Mach 0.25 (2)
BIGFOIL.COM POLAR EXPORT
GA 35-314
GA 35-314 |  |  |  | Cl Max: | 1.7021 | at alpha= | 18 | deg
XFOIL ncrit=9 |  |  |  | L/D Max: | 148.088 | at alpha= | 3.5 | deg
Re: | 8000000 |  |  | Cd Min: | 0.09501 | at alpha= | -17 | deg
Mach: | 0.25 |  |  | Cl=0 at alpha= | -2.3131 | deg
|  |  |  | @ Cl=0.1, Cd= | 0.005181
|  |  |  | @ Cl=0.4, Cd= | 0.0041282
|  |  |  | @ Cl=0.6, Cd= | 0.0044854
alpha (deg) | Cl | Cd | Cm | Cl/Cd
-17 | -1.0066 | 0.09501 | -0.0336 | -10.5947
-16.5 | -1.107 | 0.06435 | -0.0604 | -17.2028
-16 | -1.1389 | 0.05216 | -0.0696 | -21.8347
-15.5 | -1.173 | 0.0419 | -0.0756 | -27.9952
-15 | -1.2048 | 0.03339 | -0.0788 | -36.0827
-14.5 | -1.2127 | 0.02834 | -0.0783 | -42.7911
-14 | -1.234 | 0.02364 | -0.0745 | -52.1997
-13.5 | -1.2473 | 0.02088 | -0.0666 | -59.7366
-13 | -1.2239 | 0.0185 | -0.0622 | -66.1568
-12.5 | -1.1848 | 0.01677 | -0.0591 | -70.65
-12 | -1.1394 | 0.01525 | -0.0566 | -74.7148
-11.5 | -1.091 | 0.01384 | -0.0544 | -78.8295
-11 | -1.0415 | 0.01236 | -0.0524 | -84.2638
-10.5 | -0.9862 | 0.01143 | -0.051 | -86.2817
-10 | -0.9289 | 0.01071 | -0.05 | -86.732
-9.5 | -0.8707 | 0.01006 | -0.0491 | -86.5507
-9 | -0.8118 | 0.00948 | -0.0484 | -85.6329
-8.5 | -0.7522 | 0.009 | -0.0479 | -83.5778
-8 | -0.6922 | 0.00856 | -0.0476 | -80.8645
-7 | -0.572 | 0.00773 | -0.0471 | -73.9974
-6 | -0.4507 | 0.00709 | -0.0472 | -63.5684
-5.5 | -0.3898 | 0.00683 | -0.0474 | -57.0717
-5 | -0.3287 | 0.0066 | -0.0476 | -49.803
-4.5 | -0.2676 | 0.00639 | -0.0479 | -41.8779
-4 | -0.2065 | 0.00621 | -0.0483 | -33.2528
-3.5 | -0.1452 | 0.00604 | -0.0488 | -24.0397
-3 | -0.084 | 0.00589 | -0.0492 | -14.2615
-2.5 | -0.0228 | 0.00573 | -0.0498 | -3.9791
-2 | 0.0382 | 0.00553 | -0.0503 | 6.9078
-1.5 | 0.0987 | 0.00519 | -0.0509 | 19.0173
-1 | 0.1591 | 0.00477 | -0.0516 | 33.3543
-0.5 | 0.2194 | 0.00444 | -0.0522 | 49.4144
0 | 0.2799 | 0.00415 | -0.0529 | 67.4458
0.5 | 0.3412 | 0.00408 | -0.0536 | 83.6275
1 | 0.4022 | 0.00413 | -0.0543 | 97.385
1.5 | 0.4631 | 0.00423 | -0.0549 | 109.4799
2 | 0.5241 | 0.00431 | -0.0556 | 121.6009
2.5 | 0.5846 | 0.00446 | -0.0562 | 131.0762
3 | 0.6452 | 0.00456 | -0.0568 | 141.4912
3.5 | 0.7049 | 0.00476 | -0.0573 | 148.0882
4 | 0.761 | 0.0054 | -0.0573 | 140.9259
4.5 | 0.8171 | 0.006 | -0.0573 | 136.1833
5 | 0.8737 | 0.00651 | -0.0573 | 134.2089
5.5 | 0.9303 | 0.00697 | -0.0573 | 133.472
6 | 0.9857 | 0.00751 | -0.057 | 131.2517
6.5 | 1.0408 | 0.00802 | -0.0566 | 129.7756
7 | 1.0947 | 0.00859 | -0.056 | 127.4389
7.5 | 1.1478 | 0.00916 | -0.0552 | 125.3057
8 | 1.2012 | 0.00964 | -0.0544 | 124.6058
8.5 | 1.2539 | 0.0101 | -0.0534 | 124.1485
9 | 1.3037 | 0.01063 | -0.052 | 122.6435
9.5 | 1.3439 | 0.01124 | -0.0487 | 119.5641
10.5 | 1.4219 | 0.01283 | -0.0424 | 110.8262
11 | 1.4443 | 0.01386 | -0.0369 | 104.2063
11.5 | 1.4705 | 0.01518 | -0.0328 | 96.8709
12 | 1.4974 | 0.01675 | -0.0293 | 89.397
12.5 | 1.526 | 0.01842 | -0.0264 | 82.8447
13 | 1.553 | 0.02035 | -0.0237 | 76.3145
13.5 | 1.5777 | 0.02256 | -0.0211 | 69.9335
14 | 1.5991 | 0.02514 | -0.0186 | 63.6078
14.5 | 1.6152 | 0.02822 | -0.0161 | 57.236
15 | 1.6329 | 0.03136 | -0.0141 | 52.0695
15.5 | 1.6496 | 0.03478 | -0.0124 | 47.4296
16 | 1.6662 | 0.03842 | -0.0111 | 43.368
16.5 | 1.6799 | 0.04253 | -0.0101 | 39.4992
17 | 1.6907 | 0.0471 | -0.0095 | 35.896
17.5 | 1.6972 | 0.05237 | -0.0093 | 32.4079
18 | 1.7021 | 0.05802 | -0.0095 | 29.3364
18.5 | 1.702 | 0.06457 | -0.0105 | 26.359
19 | 1.6994 | 0.07171 | -0.012 | 23.6982
19.5 | 1.6881 | 0.08033 | -0.0146 | 21.0146
20 | 1.6696 | 0.09039 | -0.0184 | 18.4711

## 103. Re 8M Mach 0.50 (1)
BIGFOIL.COM POLAR EXPORT
GA 35-314
GA 35-314 |  |  |  | Cl Max: | 1.279 | at alpha= | 20 | deg
JavaFoil+Calcfoil stall+Eppler ext transition |  |  |  | L/D Max: | 127.447 | at alpha= | 3.5 | deg
Re: | 8000000 |  |  | Cd Min: | 0.00508 | at alpha= | 0 | deg
Mach: | 0.5 |  |  | Cl=0 at alpha= | -2.3286 | deg
|  |  |  | @ Cl=0.1, Cd= | 0.00541
|  |  |  | @ Cl=0.4, Cd= | 0.00512
|  |  |  | @ Cl=0.6, Cd= | 0.0053314
alpha (deg) | Cl | Cd | Cm | Cl/Cd
-20 | -0.985 | 0.14954 | -0.016 | -6.587
-19.5 | -0.955 | 0.1471 | -0.016 | -6.495
-19 | -0.927 | 0.14226 | -0.016 | -6.517
-18.5 | -0.9 | 0.1384 | -0.016 | -6.503
-18 | -0.876 | 0.14116 | -0.017 | -6.209
-17.5 | -0.85 | 0.1318 | -0.018 | -6.452
-17 | -0.823 | 0.12618 | -0.018 | -6.518
-16.5 | -0.793 | 0.12223 | -0.018 | -6.488
-16 | -0.765 | 0.11846 | -0.018 | -6.455
-15.5 | -0.736 | 0.11461 | -0.018 | -6.418
-15 | -0.707 | 0.11132 | -0.017 | -6.352
-14.5 | -0.68 | 0.10493 | -0.018 | -6.477
-14 | -0.652 | 0.10076 | -0.018 | -6.474
-13.5 | -0.625 | 0.09676 | -0.018 | -6.456
-13 | -0.597 | 0.09833 | -0.019 | -6.076
-12.5 | -0.57 | 0.08886 | -0.019 | -6.414
-12 | -0.542 | 0.08435 | -0.019 | -6.423
-11.5 | -0.515 | 0.0763 | -0.02 | -6.744
-11 | -0.487 | 0.07011 | -0.021 | -6.951
-10.5 | -0.46 | 0.06512 | -0.021 | -7.065
-10 | -0.436 | 0.05751 | -0.024 | -7.581
-9.5 | -0.462 | 0.01924 | -0.037 | -24.003
-9 | -0.375 | 0.05669 | -0.021 | -6.612
-8.5 | -0.408 | 0.0144 | -0.039 | -28.358
-8 | -0.32 | 0.04863 | -0.024 | -6.59
-7.5 | -0.291 | 0.04734 | -0.023 | -6.154
-7 | -0.321 | 0.00946 | -0.044 | -33.968
-6.5 | -0.417 | 0.00887 | -0.045 | -46.969
-6 | -0.433 | 0.00869 | -0.045 | -49.827
-5.5 | -0.4 | 0.00829 | -0.046 | -48.212
-5 | -0.35 | 0.00742 | -0.047 | -47.135
-4.5 | -0.291 | 0.00757 | -0.048 | -38.453
-4 | -0.228 | 0.00711 | -0.049 | -32.028
-3.5 | -0.161 | 0.00685 | -0.05 | -23.576
-3 | -0.093 | 0.00667 | -0.051 | -13.985
-2.5 | -0.024 | 0.0065 | -0.051 | -3.697
-2 | 0.046 | 0.00622 | -0.052 | 7.348
-1.5 | 0.116 | 0.00517 | -0.053 | 22.399
-1 | 0.186 | 0.00512 | -0.054 | 36.383
-0.5 | 0.256 | 0.00514 | -0.055 | 49.885
0 | 0.329 | 0.00508 | -0.056 | 64.744
0.5 | 0.4 | 0.00512 | -0.057 | 78.052
1 | 0.471 | 0.0052 | -0.058 | 90.505
1.5 | 0.541 | 0.00524 | -0.058 | 103.264
2 | 0.612 | 0.00535 | -0.059 | 114.315
2.5 | 0.68 | 0.00565 | -0.06 | 120.242
3 | 0.75 | 0.00599 | -0.061 | 125.177
3.5 | 0.819 | 0.00643 | -0.062 | 127.447
4 | 0.888 | 0.00703 | -0.063 | 126.311
4.5 | 0.957 | 0.00803 | -0.064 | 119.172
5 | 1.023 | 0.00877 | -0.065 | 116.689
5.5 | 1.089 | 0.01009 | -0.066 | 107.939
6 | 1.149 | 0.01031 | -0.066 | 111.514
6.5 | 1.187 | 0.01185 | -0.066 | 100.171
7 | 1.224 | 0.01328 | -0.067 | 92.147
7.5 | 1.254 | 0.01514 | -0.067 | 82.847
8 | 1.271 | 0.01642 | -0.068 | 77.403
8.5 | 1.26 | 0.01795 | -0.068 | 70.19
9 | 1.187 | 0.01963 | -0.069 | 60.489
9.5 | 0.789 | 0.02163 | -0.069 | 36.471
10 | 0.817 | 0.02466 | -0.069 | 33.11
10.5 | 0.845 | 0.02715 | -0.07 | 31.12
11 | 0.868 | 0.03164 | -0.069 | 27.422
11.5 | 0.779 | 0.08022 | -0.041 | 9.709
12 | 0.904 | 0.04402 | -0.068 | 20.532
12.5 | 0.938 | 0.04555 | -0.069 | 20.597
13 | 0.888 | 0.08656 | -0.055 | 10.261
13.5 | 0.894 | 0.09957 | -0.047 | 8.983
14 | 0.933 | 0.09952 | -0.052 | 9.371
14.5 | 0.992 | 0.08657 | -0.062 | 11.46
15 | 1.042 | 0.08033 | -0.066 | 12.974
15.5 | 1.051 | 0.09623 | -0.063 | 10.922
16 | 1.047 | 0.12515 | -0.056 | 8.363
16.5 | 1.076 | 0.11559 | -0.057 | 9.306
17 | 1.13 | 0.10543 | -0.064 | 10.714
17.5 | 1.184 | 0.09612 | -0.069 | 12.317
18 | 1.216 | 0.09934 | -0.07 | 12.238
18.5 | 1.227 | 0.11504 | -0.068 | 10.668
19 | 1.215 | 0.15189 | -0.061 | 8.001
19.5 | 1.24 | 0.15271 | -0.06 | 8.119
20 | 1.279 | 0.14919 | -0.064 | 8.575

## 104. Re 8M Mach 0.50 (2)
BIGFOIL.COM POLAR EXPORT
GA 35-314
GA 35-314 |  |  |  | Cl Max: | 1.4857 | at alpha= | 11.5 | deg
XFOIL ncrit=9 |  |  |  | L/D Max: | 160.059 | at alpha= | 3.5 | deg
Re: | 8000000 |  |  | Cd Min: | 0.26001 | at alpha= | -20 | deg
Mach: | 0.5 |  |  | Cl=0 at alpha= | -2.3237 | deg
|  |  |  | @ Cl=0.1, Cd= | 0.0055804
|  |  |  | @ Cl=0.4, Cd= | 0.0042331
|  |  |  | @ Cl=0.6, Cd= | 0.004509
alpha (deg) | Cl | Cd | Cm | Cl/Cd
-20 | -0.7217 | 0.26001 | 0.0564 | -2.7757
-19.5 | -0.6992 | 0.25165 | 0.051 | -2.7785
-19 | -0.6792 | 0.24398 | 0.0467 | -2.7838
-18.5 | -0.6576 | 0.23547 | 0.0416 | -2.7927
-18 | -0.636 | 0.22663 | 0.0366 | -2.8063
-17.5 | -0.6145 | 0.21824 | 0.0315 | -2.8157
-17 | -0.5941 | 0.20937 | 0.0263 | -2.8376
-16.5 | -0.5746 | 0.20044 | 0.0211 | -2.8667
-16 | -0.5561 | 0.19121 | 0.0158 | -2.9083
-15.5 | -0.5342 | 0.18339 | 0.011 | -2.9129
-15 | -0.516 | 0.17444 | 0.0059 | -2.958
-14.5 | -0.4955 | 0.16653 | 0.0011 | -2.9754
-14 | -0.4805 | 0.15691 | -0.0042 | -3.0623
-13.5 | -0.4677 | 0.1471 | -0.0096 | -3.1795
-13 | -0.4586 | 0.13671 | -0.0155 | -3.3545
-12.5 | -0.4586 | 0.12474 | -0.0223 | -3.6764
-12 | -0.455 | 0.11424 | -0.0285 | -3.9828
-11.5 | -0.4558 | 0.10351 | -0.0351 | -4.4034
-11 | -0.4616 | 0.09255 | -0.042 | -4.9876
-10.5 | -0.4752 | 0.08085 | -0.0497 | -5.8776
-10 | -0.4865 | 0.06986 | -0.0571 | -6.9639
-9.5 | -0.5045 | 0.05588 | -0.0675 | -9.0283
-9 | -0.5284 | 0.04464 | -0.0769 | -11.8369
-8.5 | -0.5595 | 0.03598 | -0.0821 | -15.5503
-8 | -0.6025 | 0.02993 | -0.079 | -20.1303
-7.5 | -0.6306 | 0.02292 | -0.0735 | -27.5131
-7 | -0.6354 | 0.01467 | -0.0682 | -43.3129
-6.5 | -0.5985 | 0.00984 | -0.0635 | -60.8232
-6 | -0.5323 | 0.00827 | -0.0606 | -64.3652
-5.5 | -0.4592 | 0.00761 | -0.0589 | -60.3417
-5 | -0.386 | 0.00716 | -0.0578 | -53.9106
-4.5 | -0.3128 | 0.0068 | -0.0572 | -46
-4 | -0.2403 | 0.00654 | -0.0568 | -36.7431
-3.5 | -0.1681 | 0.00632 | -0.0567 | -26.5981
-3 | -0.0963 | 0.00612 | -0.0568 | -15.7353
-2.5 | -0.0251 | 0.00595 | -0.057 | -4.2185
-2 | 0.0461 | 0.00578 | -0.0574 | 7.9758
-1.5 | 0.1163 | 0.00552 | -0.0579 | 21.0688
-0.5 | 0.2545 | 0.00457 | -0.0593 | 55.6893
0 | 0.3241 | 0.00425 | -0.06 | 76.2588
0.5 | 0.3946 | 0.00423 | -0.0608 | 93.2861
1 | 0.4653 | 0.00427 | -0.0615 | 108.9696
2 | 0.6062 | 0.00452 | -0.0628 | 134.115
2.5 | 0.6768 | 0.00465 | -0.0634 | 145.5484
3 | 0.7468 | 0.00484 | -0.0638 | 154.2975
3.5 | 0.8163 | 0.0051 | -0.064 | 160.0588
4 | 0.8804 | 0.00581 | -0.0634 | 151.5318
4.5 | 0.9411 | 0.00671 | -0.0622 | 140.2534
5 | 1.0042 | 0.00738 | -0.0611 | 136.0705
5.5 | 1.0665 | 0.00803 | -0.0595 | 132.8144
6 | 1.1254 | 0.00879 | -0.0573 | 128.0319
6.5 | 1.1786 | 0.00969 | -0.054 | 121.6305
7 | 1.2284 | 0.01055 | -0.05 | 116.436
7.5 | 1.2635 | 0.01138 | -0.0434 | 111.0281
8 | 1.292 | 0.01263 | -0.0367 | 102.2961
8.5 | 1.3225 | 0.01417 | -0.0309 | 93.331
9.5 | 1.3892 | 0.01876 | -0.0227 | 74.0512
10 | 1.4215 | 0.02138 | -0.0186 | 66.4874
10.5 | 1.4505 | 0.02438 | -0.0145 | 59.4955
11 | 1.4732 | 0.02796 | -0.0105 | 52.6896
11.5 | 1.4857 | 0.03244 | -0.0065 | 45.7984
12 | 1.483 | 0.03841 | -0.0031 | 38.6097
12.5 | 1.4668 | 0.04586 | -0.001 | 31.9843
13 | 1.4405 | 0.05482 | -0.0006 | 26.2769
13.5 | 1.4087 | 0.06513 | -0.0022 | 21.629
14 | 1.3764 | 0.07656 | -0.0059 | 17.9781
14.5 | 1.3425 | 0.08926 | -0.0116 | 15.0403
15 | 1.3116 | 0.10266 | -0.0188 | 12.7762
15.5 | 1.2821 | 0.1168 | -0.0273 | 10.9769
16 | 1.255 | 0.13131 | -0.0368 | 9.5575
16.5 | 1.2292 | 0.14612 | -0.0469 | 8.4123

## 105. Re 10M Mach 0.00 (1)
BIGFOIL.COM POLAR EXPORT
GA 35-314
GA 35-314 |  |  |  | Cl Max: | 1.487 | at alpha= | 14 | deg
JavaFoil+Calcfoil stall+Eppler ext transition |  |  |  | L/D Max: | 123.952 | at alpha= | 5.5 | deg
Re: | 10000000 |  |  | Cd Min: | 0.00476 | at alpha= | 0.5 | deg
Mach: | 0 |  |  | Cl=0 at alpha= | -2.3279 | deg
|  |  |  | @ Cl=0.1, Cd= | 0.0049
|  |  |  | @ Cl=0.4, Cd= | 0.0047861
|  |  |  | @ Cl=0.6, Cd= | 0.0052433
alpha (deg) | Cl | Cd | Cm | Cl/Cd
-17 | -0.62 | 0.11055 | -0.015 | -5.608
-16.5 | -0.635 | 0.10363 | -0.016 | -6.128
-16 | -0.652 | 0.09375 | -0.017 | -6.955
-15.5 | -0.659 | 0.09373 | -0.017 | -7.032
-15 | -0.674 | 0.08418 | -0.018 | -8.006
-14.5 | -0.697 | 0.06662 | -0.021 | -10.465
-14 | -0.733 | 0.04342 | -0.024 | -16.885
-13.5 | -0.76 | 0.02958 | -0.026 | -25.701
-13 | -0.782 | 0.02062 | -0.028 | -37.939
-12.5 | -0.794 | 0.01611 | -0.029 | -49.276
-12 | -0.797 | 0.01368 | -0.03 | -58.266
-11.5 | -0.794 | 0.01215 | -0.031 | -65.317
-11 | -0.785 | 0.01073 | -0.032 | -73.126
-10.5 | -0.769 | 0.00999 | -0.033 | -77.035
-10 | -0.748 | 0.00942 | -0.034 | -79.468
-9.5 | -0.721 | 0.00932 | -0.034 | -77.359
-9 | -0.689 | 0.00893 | -0.035 | -77.133
-8.5 | -0.653 | 0.00848 | -0.036 | -77.037
-8 | -0.614 | 0.00819 | -0.036 | -74.969
-7.5 | -0.571 | 0.00757 | -0.037 | -75.395
-7 | -0.525 | 0.00728 | -0.038 | -72.129
-6.5 | -0.476 | 0.00702 | -0.039 | -67.812
-6 | -0.424 | 0.00709 | -0.039 | -59.892
-5.5 | -0.371 | 0.0065 | -0.04 | -57.08
-5 | -0.315 | 0.00653 | -0.041 | -48.309
-4.5 | -0.258 | 0.00645 | -0.042 | -40.016
-4 | -0.2 | 0.00615 | -0.042 | -32.546
-3.5 | -0.141 | 0.00609 | -0.043 | -23.138
-3 | -0.081 | 0.006 | -0.044 | -13.535
-2.5 | -0.021 | 0.00594 | -0.045 | -3.515
-2 | 0.04 | 0.00506 | -0.045 | 7.843
-1.5 | 0.1 | 0.0049 | -0.046 | 20.483
-1 | 0.161 | 0.00488 | -0.047 | 33.043
-0.5 | 0.222 | 0.00484 | -0.048 | 45.913
0 | 0.285 | 0.00478 | -0.048 | 59.589
0.5 | 0.346 | 0.00476 | -0.049 | 72.767
1 | 0.408 | 0.00479 | -0.05 | 85.043
1.5 | 0.469 | 0.00493 | -0.051 | 95.039
2 | 0.53 | 0.00501 | -0.051 | 105.839
2.5 | 0.59 | 0.0052 | -0.052 | 113.329
3 | 0.65 | 0.00546 | -0.053 | 119.198
3.5 | 0.711 | 0.00579 | -0.054 | 122.694
4 | 0.771 | 0.00623 | -0.054 | 123.872
4.5 | 0.831 | 0.00683 | -0.055 | 121.7
5 | 0.891 | 0.00743 | -0.056 | 119.833
5.5 | 0.949 | 0.00766 | -0.057 | 123.952
6 | 1.006 | 0.00848 | -0.058 | 118.607
6.5 | 1.062 | 0.00866 | -0.058 | 122.581
7 | 1.115 | 0.00901 | -0.059 | 123.81
7.5 | 1.167 | 0.00987 | -0.06 | 118.297
8 | 1.217 | 0.01079 | -0.061 | 112.79
8.5 | 1.264 | 0.01077 | -0.061 | 117.421
9 | 1.309 | 0.01155 | -0.062 | 113.344
9.5 | 1.35 | 0.01177 | -0.063 | 114.667
10 | 1.388 | 0.01287 | -0.064 | 107.869
10.5 | 1.423 | 0.01285 | -0.064 | 110.738
11 | 1.42 | 0.01476 | -0.064 | 96.269
11.5 | 1.442 | 0.01565 | -0.064 | 92.176
12 | 1.46 | 0.01657 | -0.065 | 88.088
12.5 | 1.473 | 0.01774 | -0.065 | 83.023
13 | 1.482 | 0.01896 | -0.066 | 78.133
13.5 | 1.486 | 0.02015 | -0.066 | 73.767
14 | 1.487 | 0.02165 | -0.066 | 68.669
14.5 | 1.477 | 0.02305 | -0.067 | 64.079
15 | 1.458 | 0.02503 | -0.067 | 58.241
15.5 | 1.435 | 0.02699 | -0.067 | 53.171
16 | 1.408 | 0.029 | -0.068 | 48.539
16.5 | 1.376 | 0.03167 | -0.068 | 43.434
17 | 1.341 | 0.03419 | -0.069 | 39.228
17.5 | 1.303 | 0.03722 | -0.069 | 35.021
18 | 1.263 | 0.04066 | -0.069 | 31.075
18.5 | 1.222 | 0.04401 | -0.069 | 27.771
19 | 1.179 | 0.04815 | -0.069 | 24.496

## 106. Re 10M Mach 0.00 (2)
BIGFOIL.COM POLAR EXPORT
GA 35-314
GA 35-314 |  |  |  | Cl Max: | 1.7998 | at alpha= | 20 | deg
XFOIL ncrit=9 |  |  |  | L/D Max: | 138.909 | at alpha= | 3.5 | deg
Re: | 10000000 |  |  | Cd Min: | 0.05497 | at alpha= | 20 | deg
Mach: | 0 |  |  | Cl=0 at alpha= | -2.3089 | deg
|  |  |  | @ Cl=0.1, Cd= | 0.0050021
|  |  |  | @ Cl=0.4, Cd= | 0.0040945
|  |  |  | @ Cl=0.6, Cd= | 0.0044915
alpha (deg) | Cl | Cd | Cm | Cl/Cd
-17.5 | -1.5392 | 0.02012 | -0.0616 | -76.501
-17 | -1.5318 | 0.01879 | -0.0561 | -81.5221
-16.5 | -1.5107 | 0.01781 | -0.0517 | -84.8231
-16 | -1.4747 | 0.01687 | -0.0495 | -87.4155
-15.5 | -1.4346 | 0.01599 | -0.0479 | -89.7186
-15 | -1.3907 | 0.01525 | -0.0466 | -91.1934
-14.5 | -1.3447 | 0.01457 | -0.0457 | -92.2924
-14 | -1.2975 | 0.01385 | -0.0448 | -93.6823
-13.5 | -1.2488 | 0.0132 | -0.0442 | -94.6061
-13 | -1.1986 | 0.01261 | -0.0437 | -95.0515
-12.5 | -1.1485 | 0.01191 | -0.0431 | -96.4316
-12 | -1.0976 | 0.01124 | -0.0427 | -97.6512
-11.5 | -1.0454 | 0.01065 | -0.0424 | -98.1596
-11 | -0.9922 | 0.01011 | -0.0423 | -98.1405
-10.5 | -0.9383 | 0.00963 | -0.0422 | -97.4351
-10 | -0.8836 | 0.00918 | -0.0422 | -96.2527
-9.5 | -0.8285 | 0.00878 | -0.0423 | -94.3622
-9 | -0.7727 | 0.00841 | -0.0424 | -91.8787
-8.5 | -0.7164 | 0.00809 | -0.0426 | -88.5538
-8 | -0.6599 | 0.00779 | -0.0429 | -84.7112
-7.5 | -0.6032 | 0.00744 | -0.0432 | -81.0753
-7 | -0.5462 | 0.00717 | -0.0435 | -76.1785
-6.5 | -0.4887 | 0.0069 | -0.0438 | -70.8261
-6 | -0.4311 | 0.00667 | -0.0443 | -64.6327
-5.5 | -0.3732 | 0.00643 | -0.0447 | -58.0404
-5 | -0.3151 | 0.00624 | -0.0452 | -50.4968
-4 | -0.1983 | 0.0059 | -0.0462 | -33.6102
-3.5 | -0.1398 | 0.00577 | -0.0467 | -24.2288
-3 | -0.0811 | 0.00563 | -0.0473 | -14.405
-2.5 | -0.0224 | 0.00548 | -0.0479 | -4.0876
-2 | 0.0362 | 0.00532 | -0.0485 | 6.8045
-1.5 | 0.0946 | 0.00503 | -0.0491 | 18.8072
-1 | 0.1527 | 0.00473 | -0.0497 | 32.2833
0 | 0.2691 | 0.00411 | -0.0511 | 65.4745
0.5 | 0.3274 | 0.00398 | -0.0518 | 82.2613
1 | 0.3858 | 0.00408 | -0.0524 | 94.5588
1.5 | 0.4445 | 0.00414 | -0.0531 | 107.3671
2 | 0.503 | 0.00423 | -0.0537 | 118.9125
2.5 | 0.5609 | 0.00439 | -0.0543 | 127.7677
3 | 0.6187 | 0.00454 | -0.0549 | 136.2775
3.5 | 0.6751 | 0.00486 | -0.0553 | 138.9095
4 | 0.729 | 0.00549 | -0.0555 | 132.7869
4.5 | 0.7841 | 0.00591 | -0.0558 | 132.6734
5 | 0.8394 | 0.00628 | -0.0561 | 133.6624
5.5 | 0.894 | 0.00669 | -0.0563 | 133.6323
6 | 0.9479 | 0.00714 | -0.0563 | 132.7591
6.5 | 1.0019 | 0.00753 | -0.0564 | 133.0544
7 | 1.0545 | 0.00802 | -0.0563 | 131.4838
7.5 | 1.1069 | 0.00848 | -0.0562 | 130.5307
8 | 1.1595 | 0.00886 | -0.0561 | 130.8691
8.5 | 1.2116 | 0.00924 | -0.0559 | 131.1255
9 | 1.2622 | 0.00967 | -0.0555 | 130.5274
9.5 | 1.311 | 0.01014 | -0.0548 | 129.2899
10 | 1.3551 | 0.01072 | -0.0533 | 126.4086
10.5 | 1.4009 | 0.01125 | -0.0522 | 124.5244
11 | 1.4458 | 0.01183 | -0.051 | 122.2147
11.5 | 1.4865 | 0.0125 | -0.0492 | 118.92
12 | 1.5177 | 0.01321 | -0.0456 | 114.8902
12.5 | 1.5392 | 0.01403 | -0.0407 | 109.7078
13 | 1.5646 | 0.01508 | -0.0371 | 103.7533
13.5 | 1.5902 | 0.01634 | -0.0341 | 97.3195
14 | 1.6144 | 0.01785 | -0.0313 | 90.4426
14.5 | 1.6366 | 0.01965 | -0.0287 | 83.2875
15 | 1.6591 | 0.02158 | -0.0265 | 76.8814
15.5 | 1.6805 | 0.02368 | -0.0245 | 70.9671
16 | 1.7019 | 0.0259 | -0.0228 | 65.7104
16.5 | 1.7215 | 0.02833 | -0.0213 | 60.766
17 | 1.7381 | 0.03111 | -0.0198 | 55.8695
17.5 | 1.7542 | 0.03411 | -0.0187 | 51.4277
18 | 1.7677 | 0.03748 | -0.0177 | 47.1638
18.5 | 1.7795 | 0.04122 | -0.0171 | 43.1708
19 | 1.7883 | 0.04538 | -0.0168 | 39.4072
19.5 | 1.7969 | 0.04977 | -0.0167 | 36.1041
20 | 1.7998 | 0.05497 | -0.0171 | 32.7415

## 107. Re 10M Mach 0.10 (1)
BIGFOIL.COM POLAR EXPORT
GA 35-314
GA 35-314 |  |  |  | Cl Max: | 1.474 | at alpha= | 13.5 | deg
JavaFoil+Calcfoil stall+Eppler ext transition |  |  |  | L/D Max: | 124.731 | at alpha= | 4 | deg
Re: | 10000000 |  |  | Cd Min: | 0.00475 | at alpha= | 0 | deg
Mach: | 0.1 |  |  | Cl=0 at alpha= | -2.3279 | deg
|  |  |  | @ Cl=0.1, Cd= | 0.0049036
|  |  |  | @ Cl=0.4, Cd= | 0.0048003
|  |  |  | @ Cl=0.6, Cd= | 0.005251
alpha (deg) | Cl | Cd | Cm | Cl/Cd
-16.5 | -0.592 | 0.10794 | -0.016 | -5.485
-16 | -0.607 | 0.10416 | -0.016 | -5.827
-15.5 | -0.623 | 0.09699 | -0.017 | -6.423
-15 | -0.638 | 0.08971 | -0.018 | -7.113
-14.5 | -0.657 | 0.07772 | -0.019 | -8.449
-14 | -0.68 | 0.0628 | -0.022 | -10.821
-13.5 | -0.72 | 0.0385 | -0.025 | -18.696
-13 | -0.75 | 0.0249 | -0.027 | -30.129
-12.5 | -0.77 | 0.01784 | -0.029 | -43.157
-12 | -0.779 | 0.01447 | -0.03 | -53.836
-11.5 | -0.78 | 0.01258 | -0.031 | -61.981
-11 | -0.774 | 0.01098 | -0.032 | -70.495
-10.5 | -0.762 | 0.01016 | -0.033 | -74.969
-10 | -0.743 | 0.00953 | -0.034 | -78.005
-9.5 | -0.718 | 0.00945 | -0.035 | -75.953
-9 | -0.687 | 0.00904 | -0.035 | -76.048
-8.5 | -0.653 | 0.00858 | -0.036 | -76.128
-8 | -0.614 | 0.00818 | -0.037 | -75.077
-7.5 | -0.572 | 0.00762 | -0.037 | -75.04
-7 | -0.526 | 0.00732 | -0.038 | -71.924
-6.5 | -0.477 | 0.00705 | -0.039 | -67.731
-6 | -0.426 | 0.00712 | -0.04 | -59.861
-5.5 | -0.372 | 0.00651 | -0.04 | -57.211
-5 | -0.317 | 0.00653 | -0.041 | -48.507
-4.5 | -0.259 | 0.00647 | -0.042 | -40.121
-4 | -0.201 | 0.00627 | -0.043 | -32.078
-3.5 | -0.142 | 0.00609 | -0.043 | -23.246
-3 | -0.082 | 0.00599 | -0.044 | -13.615
-2.5 | -0.021 | 0.00593 | -0.045 | -3.537
-2 | 0.04 | 0.00512 | -0.046 | 7.786
-1.5 | 0.101 | 0.0049 | -0.046 | 20.591
-1 | 0.162 | 0.00487 | -0.047 | 33.325
-0.5 | 0.223 | 0.00488 | -0.048 | 45.7
0 | 0.287 | 0.00475 | -0.049 | 60.329
0.5 | 0.348 | 0.00475 | -0.049 | 73.211
1 | 0.41 | 0.00481 | -0.05 | 85.131
1.5 | 0.471 | 0.00493 | -0.051 | 95.495
2 | 0.533 | 0.00503 | -0.052 | 105.952
2.5 | 0.593 | 0.00522 | -0.052 | 113.412
3 | 0.654 | 0.00549 | -0.053 | 119.147
3.5 | 0.714 | 0.00578 | -0.054 | 123.623
4 | 0.775 | 0.00621 | -0.055 | 124.731
4.5 | 0.835 | 0.00687 | -0.056 | 121.575
5 | 0.895 | 0.0072 | -0.056 | 124.288
5.5 | 0.954 | 0.00772 | -0.057 | 123.518
6 | 1.011 | 0.00856 | -0.058 | 118.064
6.5 | 1.067 | 0.00873 | -0.059 | 122.115
7 | 1.12 | 0.00905 | -0.059 | 123.755
7.5 | 1.172 | 0.01011 | -0.06 | 116.001
8 | 1.222 | 0.01087 | -0.061 | 112.358
8.5 | 1.269 | 0.01086 | -0.062 | 116.864
9 | 1.313 | 0.01167 | -0.062 | 112.533
9.5 | 1.354 | 0.01189 | -0.063 | 113.828
10 | 1.391 | 0.01305 | -0.064 | 106.614
10.5 | 1.395 | 0.0141 | -0.063 | 98.992
11 | 1.42 | 0.015 | -0.064 | 94.624
11.5 | 1.44 | 0.01593 | -0.064 | 90.379
12 | 1.455 | 0.01699 | -0.065 | 85.646
12.5 | 1.466 | 0.0181 | -0.065 | 80.981
13 | 1.472 | 0.0194 | -0.066 | 75.901
13.5 | 1.474 | 0.02076 | -0.066 | 71.013
14 | 1.472 | 0.02221 | -0.067 | 66.268
14.5 | 1.458 | 0.02379 | -0.067 | 61.27
15 | 1.434 | 0.0258 | -0.067 | 55.599
15.5 | 1.406 | 0.02776 | -0.068 | 50.659
16 | 1.374 | 0.03 | -0.068 | 45.793
16.5 | 1.336 | 0.03292 | -0.068 | 40.593
17 | 1.297 | 0.03563 | -0.069 | 36.388
17.5 | 1.253 | 0.03889 | -0.069 | 32.225
18 | 1.208 | 0.0426 | -0.069 | 28.345
18.5 | 1.16 | 0.04678 | -0.069 | 24.806

## 108. Re 10M Mach 0.10 (2)
BIGFOIL.COM POLAR EXPORT
GA 35-314
GA 35-314 |  |  |  | Cl Max: | 1.7883 | at alpha= | 20 | deg
XFOIL ncrit=9 |  |  |  | L/D Max: | 136.857 | at alpha= | 3 | deg
Re: | 10000000 |  |  | Cd Min: | 0.05904 | at alpha= | 20 | deg
Mach: | 0.1 |  |  | Cl=0 at alpha= | -2.3093 | deg
|  |  |  | @ Cl=0.1, Cd= | 0.0050154
|  |  |  | @ Cl=0.4, Cd= | 0.0040999
|  |  |  | @ Cl=0.6, Cd= | 0.0044915
alpha (deg) | Cl | Cd | Cm | Cl/Cd
-20 | -1.5315 | 0.04587 | -0.0638 | -33.3878
-19.5 | -1.5427 | 0.03836 | -0.0679 | -40.2164
-19 | -1.5449 | 0.03268 | -0.07 | -47.2736
-18.5 | -1.5425 | 0.02818 | -0.0704 | -54.7374
-18 | -1.5336 | 0.02485 | -0.0695 | -61.7143
-17.5 | -1.5184 | 0.0221 | -0.0684 | -68.7059
-17 | -1.512 | 0.02032 | -0.0639 | -74.4094
-16.5 | -1.5059 | 0.01885 | -0.058 | -79.8886
-16 | -1.4804 | 0.01777 | -0.0539 | -83.3089
-15.5 | -1.4432 | 0.01674 | -0.0516 | -86.2127
-15 | -1.401 | 0.01585 | -0.0499 | -88.3912
-14.5 | -1.3556 | 0.01507 | -0.0485 | -89.9536
-14 | -1.3087 | 0.01428 | -0.0474 | -91.6457
-13.5 | -1.2598 | 0.01356 | -0.0464 | -92.9056
-13 | -1.2094 | 0.01293 | -0.0457 | -93.5344
-12.5 | -1.1577 | 0.01232 | -0.0451 | -93.9692
-12 | -1.1067 | 0.01157 | -0.0444 | -95.6525
-11.5 | -1.0543 | 0.0109 | -0.0439 | -96.7248
-11 | -1.0007 | 0.01031 | -0.0436 | -97.0611
-10.5 | -0.9463 | 0.00979 | -0.0433 | -96.6599
-10 | -0.8911 | 0.00931 | -0.0432 | -95.7143
-9.5 | -0.8354 | 0.00888 | -0.0432 | -94.0766
-9 | -0.7791 | 0.00849 | -0.0432 | -91.7668
-8.5 | -0.7222 | 0.00815 | -0.0434 | -88.6135
-8 | -0.665 | 0.00786 | -0.0436 | -84.6056
-7.5 | -0.6078 | 0.0075 | -0.0437 | -81.04
-7 | -0.5503 | 0.00721 | -0.044 | -76.3245
-6.5 | -0.4923 | 0.00694 | -0.0443 | -70.9366
-6 | -0.4342 | 0.00669 | -0.0447 | -64.9028
-5.5 | -0.3759 | 0.00645 | -0.0451 | -58.2791
-5 | -0.3173 | 0.00626 | -0.0455 | -50.6869
-4.5 | -0.2586 | 0.00609 | -0.046 | -42.4631
-4 | -0.1996 | 0.00592 | -0.0465 | -33.7162
-3.5 | -0.1407 | 0.00578 | -0.047 | -24.3426
-3 | -0.0816 | 0.00563 | -0.0476 | -14.4938
-2.5 | -0.0225 | 0.00549 | -0.0482 | -4.0984
-2 | 0.0365 | 0.00533 | -0.0488 | 6.848
-1.5 | 0.0952 | 0.00504 | -0.0494 | 18.8889
-1 | 0.1537 | 0.00474 | -0.05 | 32.4262
0 | 0.2708 | 0.00411 | -0.0514 | 65.8881
0.5 | 0.3295 | 0.00398 | -0.0521 | 82.7889
1 | 0.3883 | 0.00409 | -0.0527 | 94.9389
1.5 | 0.4474 | 0.00414 | -0.0534 | 108.0676
2 | 0.5062 | 0.00424 | -0.054 | 119.3868
2.5 | 0.5645 | 0.0044 | -0.0546 | 128.2955
3 | 0.6227 | 0.00455 | -0.0552 | 136.8571
4 | 0.7337 | 0.0055 | -0.0558 | 133.4
4.5 | 0.7891 | 0.00594 | -0.056 | 132.8451
5 | 0.8447 | 0.00631 | -0.0563 | 133.8669
5.5 | 0.8997 | 0.00672 | -0.0564 | 133.8839
6 | 0.9538 | 0.00719 | -0.0565 | 132.6565
6.5 | 1.0081 | 0.00759 | -0.0565 | 132.8195
7 | 1.0609 | 0.00809 | -0.0563 | 131.1372
7.5 | 1.1137 | 0.00855 | -0.0561 | 130.2573
8 | 1.1667 | 0.00894 | -0.056 | 130.5034
8.5 | 1.2192 | 0.00931 | -0.0557 | 130.956
9 | 1.2701 | 0.00976 | -0.0552 | 130.1332
9.5 | 1.3184 | 0.01028 | -0.0543 | 128.249
10 | 1.3625 | 0.01085 | -0.0526 | 125.576
11 | 1.4525 | 0.01201 | -0.0499 | 120.9409
11.5 | 1.4918 | 0.01272 | -0.0477 | 117.2799
12 | 1.5149 | 0.01347 | -0.0425 | 112.4647
12.5 | 1.5392 | 0.01441 | -0.0383 | 106.8147
13 | 1.5654 | 0.01558 | -0.0349 | 100.475
13.5 | 1.5912 | 0.01697 | -0.032 | 93.7655
14 | 1.6151 | 0.01863 | -0.0292 | 86.6935
14.5 | 1.6365 | 0.02061 | -0.0266 | 79.4032
15 | 1.6594 | 0.02264 | -0.0245 | 73.2951
15.5 | 1.6812 | 0.02484 | -0.0226 | 67.6812
16 | 1.7017 | 0.02723 | -0.0209 | 62.4936
16.5 | 1.7208 | 0.02983 | -0.0193 | 57.6869
17 | 1.7365 | 0.03287 | -0.0179 | 52.8293
17.5 | 1.7516 | 0.03613 | -0.0168 | 48.4805
18 | 1.7638 | 0.03981 | -0.016 | 44.3055
18.5 | 1.7739 | 0.0439 | -0.0155 | 40.4077
19 | 1.7813 | 0.04844 | -0.0152 | 36.7733
19.5 | 1.7874 | 0.05331 | -0.0154 | 33.5284
20 | 1.7883 | 0.05904 | -0.016 | 30.2896

## 109. Re 10M Mach 0.25 (1)
BIGFOIL.COM POLAR EXPORT
GA 35-314
GA 35-314 |  |  |  | Cl Max: | 1.414 | at alpha= | 12 | deg
JavaFoil+Calcfoil stall+Eppler ext transition |  |  |  | L/D Max: | 123.761 | at alpha= | 4 | deg
Re: | 10000000 |  |  | Cd Min: | 0.00476 | at alpha= | 0.5 | deg
Mach: | 0.25 |  |  | Cl=0 at alpha= | -2.3254 | deg
|  |  |  | @ Cl=0.1, Cd= | 0.0049527
|  |  |  | @ Cl=0.4, Cd= | 0.0048
|  |  |  | @ Cl=0.6, Cd= | 0.0052295
alpha (deg) | Cl | Cd | Cm | Cl/Cd
-15 | -0.35 | 0.10039 | -0.016 | -3.49
-14.5 | -0.394 | 0.098 | -0.016 | -4.022
-14 | -0.435 | 0.09205 | -0.016 | -4.728
-13.5 | -0.473 | 0.0838 | -0.018 | -5.65
-13 | -0.508 | 0.07644 | -0.019 | -6.641
-12.5 | -0.534 | 0.0724 | -0.02 | -7.38
-12 | -0.569 | 0.0572 | -0.023 | -9.95
-11.5 | -0.642 | 0.02287 | -0.03 | -28.072
-11 | -0.676 | 0.01476 | -0.032 | -45.782
-10.5 | -0.691 | 0.01201 | -0.033 | -57.493
-10 | -0.694 | 0.01058 | -0.034 | -65.562
-9.5 | -0.686 | 0.01013 | -0.035 | -67.732
-9 | -0.669 | 0.00955 | -0.036 | -70.018
-8.5 | -0.643 | 0.00857 | -0.037 | -75.038
-8 | -0.611 | 0.00813 | -0.038 | -75.15
-7.5 | -0.574 | 0.00792 | -0.038 | -72.486
-7 | -0.531 | 0.00762 | -0.039 | -69.673
-6.5 | -0.484 | 0.0073 | -0.04 | -66.326
-6 | -0.434 | 0.00739 | -0.041 | -58.679
-5.5 | -0.38 | 0.00713 | -0.041 | -53.308
-5 | -0.324 | 0.00662 | -0.042 | -48.911
-4.5 | -0.266 | 0.00653 | -0.043 | -40.685
-4 | -0.206 | 0.00645 | -0.044 | -31.948
-3.5 | -0.145 | 0.00617 | -0.044 | -23.538
-3 | -0.084 | 0.00607 | -0.045 | -13.796
-2.5 | -0.022 | 0.00595 | -0.046 | -3.62
-2 | 0.041 | 0.00514 | -0.047 | 7.968
-1.5 | 0.104 | 0.00494 | -0.048 | 20.973
-1 | 0.167 | 0.00491 | -0.048 | 33.923
-0.5 | 0.229 | 0.00486 | -0.049 | 47.201
0 | 0.294 | 0.00479 | -0.05 | 61.476
0.5 | 0.358 | 0.00476 | -0.051 | 75.208
1 | 0.421 | 0.00482 | -0.052 | 87.353
1.5 | 0.484 | 0.00495 | -0.052 | 97.842
2 | 0.547 | 0.00505 | -0.053 | 108.368
2.5 | 0.609 | 0.00526 | -0.054 | 115.635
3 | 0.672 | 0.00557 | -0.055 | 120.593
3.5 | 0.734 | 0.00593 | -0.055 | 123.737
4 | 0.796 | 0.00643 | -0.056 | 123.761
4.5 | 0.858 | 0.00704 | -0.057 | 121.968
5 | 0.919 | 0.00779 | -0.058 | 118.032
5.5 | 0.979 | 0.00801 | -0.059 | 122.207
6 | 1.037 | 0.00886 | -0.059 | 117.063
6.5 | 1.094 | 0.00896 | -0.06 | 122.117
7 | 1.148 | 0.01024 | -0.061 | 112.109
7.5 | 1.199 | 0.01058 | -0.062 | 113.313
8 | 1.248 | 0.01144 | -0.063 | 109.055
8.5 | 1.293 | 0.0115 | -0.063 | 112.462
9 | 1.334 | 0.0118 | -0.064 | 113.021
9.5 | 1.349 | 0.01347 | -0.064 | 100.172
10 | 1.37 | 0.01454 | -0.064 | 94.183
10.5 | 1.39 | 0.0155 | -0.065 | 89.716
11 | 1.404 | 0.01657 | -0.065 | 84.741
11.5 | 1.412 | 0.01774 | -0.066 | 79.621
12 | 1.414 | 0.0189 | -0.066 | 74.793
12.5 | 1.407 | 0.02037 | -0.067 | 69.085
13 | 1.392 | 0.02209 | -0.067 | 63.036
13.5 | 1.371 | 0.02406 | -0.067 | 56.987
14 | 1.342 | 0.02605 | -0.068 | 51.507
14.5 | 1.294 | 0.02827 | -0.068 | 45.791
15 | 1.232 | 0.03112 | -0.068 | 39.585
15.5 | 1.16 | 0.03461 | -0.069 | 33.515
16 | 1.081 | 0.03831 | -0.069 | 28.224
16.5 | 0.993 | 0.04401 | -0.068 | 22.559
17 | 0.897 | 0.05234 | -0.068 | 17.135

## 110. Re 10M Mach 0.25 (2)
BIGFOIL.COM POLAR EXPORT
GA 35-314
GA 35-314 |  |  |  | Cl Max: | 1.7285 | at alpha= | 18 | deg
XFOIL ncrit=9 |  |  |  | L/D Max: | 143.069 | at alpha= | 3.5 | deg
Re: | 10000000 |  |  | Cd Min: | 0.09188 | at alpha= | -17.5 | deg
Mach: | 0.25 |  |  | Cl=0 at alpha= | -2.3121 | deg
|  |  |  | @ Cl=0.1, Cd= | 0.0050947
|  |  |  | @ Cl=0.4, Cd= | 0.004096
|  |  |  | @ Cl=0.6, Cd= | 0.0044706
alpha (deg) | Cl | Cd | Cm | Cl/Cd
-17.5 | -1.079 | 0.09188 | -0.0366 | -11.7436
-17 | -1.1414 | 0.06593 | -0.0623 | -17.3123
-16.5 | -1.2009 | 0.05154 | -0.0718 | -23.3003
-16 | -1.2252 | 0.04245 | -0.0769 | -28.8622
-15.5 | -1.2514 | 0.03433 | -0.0801 | -36.4521
-15 | -1.2763 | 0.02784 | -0.0801 | -45.8441
-14.5 | -1.2821 | 0.02395 | -0.077 | -53.5324
-14 | -1.3002 | 0.02083 | -0.0695 | -62.4196
-13.5 | -1.2851 | 0.01846 | -0.0638 | -69.6154
-13 | -1.2492 | 0.01657 | -0.0603 | -75.3893
-12.5 | -1.2043 | 0.01507 | -0.0575 | -79.9137
-12 | -1.1541 | 0.01385 | -0.0553 | -83.3285
-11.5 | -1.1008 | 0.01283 | -0.0535 | -85.7989
-11 | -1.045 | 0.01199 | -0.0521 | -87.156
-10.5 | -0.9902 | 0.01096 | -0.0506 | -90.3467
-10 | -0.9329 | 0.0102 | -0.0496 | -91.4608
-9.5 | -0.8742 | 0.00957 | -0.0487 | -91.348
-9 | -0.8148 | 0.00904 | -0.0481 | -90.1327
-8.5 | -0.7548 | 0.00858 | -0.0476 | -87.972
-8 | -0.6946 | 0.00818 | -0.0473 | -84.9144
-7.5 | -0.6339 | 0.00782 | -0.0471 | -81.0614
-7 | -0.5733 | 0.00746 | -0.047 | -76.8499
-6.5 | -0.5126 | 0.00712 | -0.047 | -71.9944
-6 | -0.4517 | 0.00685 | -0.0471 | -65.9416
-5.5 | -0.3906 | 0.00658 | -0.0473 | -59.3617
-5 | -0.3295 | 0.00636 | -0.0476 | -51.8082
-4.5 | -0.2683 | 0.00615 | -0.0479 | -43.626
-4 | -0.2069 | 0.00599 | -0.0483 | -34.5409
-3.5 | -0.1457 | 0.00583 | -0.0487 | -24.9914
-3 | -0.0843 | 0.00567 | -0.0492 | -14.8677
-2.5 | -0.023 | 0.00553 | -0.0498 | -4.1591
-2 | 0.0382 | 0.00538 | -0.0503 | 7.1004
-1.5 | 0.099 | 0.0051 | -0.0509 | 19.4118
-1 | 0.1595 | 0.00478 | -0.0516 | 33.3682
-0.5 | 0.22 | 0.00443 | -0.0523 | 49.6614
0 | 0.2805 | 0.00412 | -0.053 | 68.0825
0.5 | 0.3413 | 0.00399 | -0.0537 | 85.5388
1 | 0.4022 | 0.0041 | -0.0543 | 98.0976
1.5 | 0.4633 | 0.00416 | -0.055 | 111.3702
2 | 0.5242 | 0.00426 | -0.0556 | 123.0516
2.5 | 0.5847 | 0.00443 | -0.0562 | 131.9865
3 | 0.645 | 0.00459 | -0.0568 | 140.5229
3.5 | 0.7039 | 0.00492 | -0.0572 | 143.0691
4 | 0.7597 | 0.00559 | -0.0572 | 135.9034
4.5 | 0.8165 | 0.00609 | -0.0573 | 134.0722
5 | 0.8743 | 0.00645 | -0.0574 | 135.5504
5.5 | 0.9308 | 0.00695 | -0.0574 | 133.9281
6 | 0.9871 | 0.0074 | -0.0572 | 133.3919
6.5 | 1.0429 | 0.00787 | -0.0569 | 132.5159
7 | 1.0972 | 0.00841 | -0.0564 | 130.4637
7.5 | 1.1516 | 0.00891 | -0.0558 | 129.248
8 | 1.206 | 0.00935 | -0.0551 | 128.984
8.5 | 1.2595 | 0.0098 | -0.0542 | 128.5204
9 | 1.3104 | 0.01035 | -0.053 | 126.6087
9.5 | 1.3559 | 0.01105 | -0.0508 | 122.7059
10 | 1.4 | 0.01159 | -0.0483 | 120.7938
11 | 1.4614 | 0.01321 | -0.039 | 110.6283
11.5 | 1.4875 | 0.01435 | -0.0346 | 103.6585
12 | 1.5172 | 0.01564 | -0.0311 | 97.0077
12.5 | 1.5452 | 0.01723 | -0.0278 | 89.6808
13 | 1.5724 | 0.01905 | -0.0249 | 82.5407
13.5 | 1.5964 | 0.02121 | -0.022 | 75.2664
14 | 1.6168 | 0.02377 | -0.0193 | 68.0185
14.5 | 1.6395 | 0.02631 | -0.017 | 62.3147
15 | 1.6608 | 0.02909 | -0.0149 | 57.0918
15.5 | 1.6783 | 0.03229 | -0.013 | 51.9758
16 | 1.6952 | 0.03579 | -0.0114 | 47.3652
16.5 | 1.7087 | 0.03974 | -0.0102 | 42.997
17 | 1.7212 | 0.04402 | -0.0092 | 39.1004
17.5 | 1.7283 | 0.04904 | -0.0087 | 35.2427
18 | 1.7285 | 0.055 | -0.0087 | 31.4273
18.5 | 1.7273 | 0.06151 | -0.0094 | 28.0816
19 | 1.7278 | 0.06814 | -0.0106 | 25.3566
19.5 | 1.7266 | 0.07533 | -0.0124 | 22.9205
20 | 1.7178 | 0.08376 | -0.0152 | 20.5086

## 111. Re 10M Mach 0.50 (1)
BIGFOIL.COM POLAR EXPORT
GA 35-314
GA 35-314 |  |  |  | Cl Max: | 1.274 | at alpha= | 8 | deg
JavaFoil+Calcfoil stall+Eppler ext transition |  |  |  | L/D Max: | 124.09 | at alpha= | 3.5 | deg
Re: | 10000000 |  |  | Cd Min: | 0.00502 | at alpha= | 0.5 | deg
Mach: | 0.5 |  |  | Cl=0 at alpha= | -2.3286 | deg
|  |  |  | @ Cl=0.1, Cd= | 0.0053614
|  |  |  | @ Cl=0.4, Cd= | 0.00502
|  |  |  | @ Cl=0.6, Cd= | 0.0054197
alpha (deg) | Cl | Cd | Cm | Cl/Cd
-20 | -0.988 | 0.14527 | -0.016 | -6.798
-19.5 | -0.958 | 0.14267 | -0.016 | -6.712
-19 | -0.928 | 0.14039 | -0.016 | -6.609
-18.5 | -0.9 | 0.13588 | -0.016 | -6.626
-18 | -0.877 | 0.13935 | -0.017 | -6.294
-17.5 | -0.851 | 0.12921 | -0.018 | -6.588
-17 | -0.824 | 0.12311 | -0.018 | -6.69
-16.5 | -0.795 | 0.11865 | -0.018 | -6.698
-16 | -0.766 | 0.11552 | -0.018 | -6.628
-15.5 | -0.737 | 0.11153 | -0.018 | -6.605
-15 | -0.707 | 0.10871 | -0.018 | -6.507
-14.5 | -0.68 | 0.10503 | -0.018 | -6.473
-14 | -0.652 | 0.09822 | -0.018 | -6.642
-13.5 | -0.625 | 0.09527 | -0.018 | -6.559
-13 | -0.597 | 0.09624 | -0.019 | -6.208
-12.5 | -0.57 | 0.08738 | -0.019 | -6.525
-12 | -0.542 | 0.08268 | -0.019 | -6.557
-11.5 | -0.515 | 0.07529 | -0.02 | -6.84
-11 | -0.488 | 0.06859 | -0.021 | -7.119
-10.5 | -0.463 | 0.06203 | -0.023 | -7.457
-10 | -0.476 | 0.02856 | -0.034 | -16.668
-9.5 | -0.478 | 0.0142 | -0.038 | -33.618
-9 | -0.375 | 0.05624 | -0.021 | -6.669
-8.5 | -0.416 | 0.01162 | -0.04 | -35.813
-8 | -0.372 | 0.01418 | -0.04 | -26.259
-7.5 | -0.292 | 0.04657 | -0.023 | -6.265
-7 | -0.323 | 0.00904 | -0.044 | -35.691
-6.5 | -0.417 | 0.00863 | -0.045 | -48.283
-6 | -0.433 | 0.00848 | -0.045 | -51.061
-5.5 | -0.4 | 0.00798 | -0.046 | -50.073
-5 | -0.35 | 0.00722 | -0.047 | -48.415
-4.5 | -0.291 | 0.00684 | -0.048 | -42.604
-4 | -0.228 | 0.00695 | -0.049 | -32.784
-3.5 | -0.161 | 0.00676 | -0.05 | -23.896
-3 | -0.093 | 0.00653 | -0.051 | -14.287
-2.5 | -0.024 | 0.00635 | -0.051 | -3.785
-2 | 0.046 | 0.00594 | -0.052 | 7.7
-1.5 | 0.116 | 0.00519 | -0.053 | 22.322
-1 | 0.186 | 0.00514 | -0.054 | 36.228
-0.5 | 0.256 | 0.0051 | -0.055 | 50.236
0 | 0.329 | 0.00505 | -0.056 | 65.242
0.5 | 0.4 | 0.00502 | -0.057 | 79.661
1 | 0.471 | 0.0051 | -0.058 | 92.324
1.5 | 0.541 | 0.00532 | -0.058 | 101.827
2 | 0.612 | 0.00544 | -0.059 | 112.444
2.5 | 0.68 | 0.00573 | -0.06 | 118.715
3 | 0.75 | 0.00611 | -0.061 | 122.809
3.5 | 0.819 | 0.0066 | -0.062 | 124.09
4 | 0.888 | 0.00729 | -0.063 | 121.789
4.5 | 0.957 | 0.00798 | -0.064 | 119.833
5 | 1.023 | 0.00881 | -0.065 | 116.238
5.5 | 1.089 | 0.00944 | -0.066 | 115.298
6 | 1.149 | 0.01007 | -0.066 | 114.168
6.5 | 1.191 | 0.01193 | -0.067 | 99.81
7 | 1.227 | 0.01291 | -0.067 | 94.981
7.5 | 1.257 | 0.01453 | -0.067 | 86.551
8 | 1.274 | 0.01573 | -0.068 | 80.961
8.5 | 1.263 | 0.01703 | -0.068 | 74.131
9 | 1.19 | 0.01857 | -0.069 | 64.11
9.5 | 0.791 | 0.0207 | -0.069 | 38.192
10 | 0.818 | 0.02358 | -0.07 | 34.709
10.5 | 0.847 | 0.02605 | -0.07 | 32.503
11 | 0.871 | 0.02983 | -0.07 | 29.207
11.5 | 0.892 | 0.03351 | -0.069 | 26.621
12 | 0.92 | 0.03749 | -0.07 | 24.53
12.5 | 0.945 | 0.04222 | -0.07 | 22.384
13 | 0.912 | 0.07312 | -0.061 | 12.473

## 112. Re 10M Mach 0.50 (2)
BIGFOIL.COM POLAR EXPORT
GA 35-314
GA 35-314 |  |  |  | Cl Max: | 1.5095 | at alpha= | 11.5 | deg
XFOIL ncrit=9 |  |  |  | L/D Max: | 157.737 | at alpha= | 3.5 | deg
Re: | 10000000 |  |  | Cd Min: | 0.25739 | at alpha= | -20 | deg
Mach: | 0.5 |  |  | Cl=0 at alpha= | -2.3221 | deg
|  |  |  | @ Cl=0.1, Cd= | 0.0054267
|  |  |  | @ Cl=0.4, Cd= | 0.0041329
|  |  |  | @ Cl=0.6, Cd= | 0.0043986
alpha (deg) | Cl | Cd | Cm | Cl/Cd
-20 | -0.7242 | 0.25739 | 0.0557 | -2.8136
-19.5 | -0.7041 | 0.25023 | 0.0515 | -2.8138
-19 | -0.6812 | 0.24284 | 0.0465 | -2.8051
-18.5 | -0.659 | 0.23464 | 0.0414 | -2.8086
-18 | -0.6363 | 0.22666 | 0.0364 | -2.8073
-17.5 | -0.6151 | 0.21797 | 0.0312 | -2.8219
-17 | -0.595 | 0.20896 | 0.026 | -2.8474
-16.5 | -0.5743 | 0.2004 | 0.0209 | -2.8658
-16 | -0.5562 | 0.19089 | 0.0156 | -2.9137
-15.5 | -0.5376 | 0.18188 | 0.0103 | -2.9558
-15 | -0.5195 | 0.17304 | 0.0052 | -3.0022
-14.5 | -0.4975 | 0.16563 | 0.0006 | -3.0037
-14 | -0.4832 | 0.15588 | -0.0048 | -3.0998
-13.5 | -0.4717 | 0.14573 | -0.0105 | -3.2368
-13 | -0.467 | 0.13437 | -0.0169 | -3.4755
-12.5 | -0.4626 | 0.1236 | -0.0232 | -3.7427
-12 | -0.473 | 0.11038 | -0.0312 | -4.2852
-11.5 | -0.4762 | 0.09953 | -0.0381 | -4.7845
-11 | -0.4817 | 0.08883 | -0.045 | -5.4227
-10.5 | -0.4949 | 0.07746 | -0.0526 | -6.3891
-10 | -0.5033 | 0.06678 | -0.0598 | -7.5367
-9.5 | -0.52 | 0.05318 | -0.0703 | -9.7781
-9 | -0.546 | 0.04247 | -0.079 | -12.8561
-8.5 | -0.5753 | 0.03456 | -0.083 | -16.6464
-8 | -0.6185 | 0.02912 | -0.0783 | -21.2397
-7.5 | -0.6409 | 0.02192 | -0.0732 | -29.2381
-7 | -0.6482 | 0.01322 | -0.0676 | -49.0318
-6.5 | -0.6048 | 0.00907 | -0.063 | -66.6814
-6 | -0.5351 | 0.00783 | -0.0603 | -68.3397
-5.5 | -0.4612 | 0.00728 | -0.0588 | -63.3516
-5 | -0.3872 | 0.00687 | -0.0577 | -56.361
-4.5 | -0.3139 | 0.00656 | -0.0571 | -47.8506
-4 | -0.2411 | 0.00629 | -0.0568 | -38.3307
-3.5 | -0.1686 | 0.00608 | -0.0567 | -27.7303
-3 | -0.0969 | 0.0059 | -0.0568 | -16.4237
-2.5 | -0.0253 | 0.00572 | -0.0571 | -4.4231
-2 | 0.0458 | 0.00558 | -0.0575 | 8.2079
-1.5 | 0.1165 | 0.00538 | -0.058 | 21.6543
-1 | 0.1861 | 0.00498 | -0.0586 | 37.3695
-0.5 | 0.2554 | 0.00455 | -0.0593 | 56.1319
0 | 0.3246 | 0.00419 | -0.0601 | 77.4702
0.5 | 0.3949 | 0.00413 | -0.0608 | 95.6174
1 | 0.4656 | 0.00417 | -0.0616 | 111.6547
1.5 | 0.5359 | 0.00429 | -0.0623 | 124.9184
2 | 0.6067 | 0.00441 | -0.0629 | 137.5737
3 | 0.7471 | 0.0048 | -0.0638 | 155.6458
3.5 | 0.8155 | 0.00517 | -0.0639 | 157.7369
4 | 0.8781 | 0.00599 | -0.0632 | 146.5943
4.5 | 0.9408 | 0.00674 | -0.0622 | 139.5846
5 | 1.0059 | 0.00726 | -0.0613 | 138.5537
5.5 | 1.0684 | 0.00793 | -0.0598 | 134.7289
6 | 1.1297 | 0.00858 | -0.0578 | 131.6667
6.5 | 1.1838 | 0.00947 | -0.0547 | 125.0053
7 | 1.2384 | 0.0102 | -0.0512 | 121.4118
7.5 | 1.2849 | 0.01093 | -0.0463 | 117.5572
8 | 1.3113 | 0.01198 | -0.0387 | 109.4574
8.5 | 1.3408 | 0.01357 | -0.0327 | 98.8062
9 | 1.3639 | 0.01551 | -0.0264 | 87.9368
10 | 1.4428 | 0.02008 | -0.0192 | 71.8526
10.5 | 1.4732 | 0.02296 | -0.015 | 64.1638
11 | 1.4972 | 0.02643 | -0.0108 | 56.6477
11.5 | 1.5095 | 0.03084 | -0.0066 | 48.9462
12 | 1.5047 | 0.03682 | -0.0028 | 40.8664
12.5 | 1.4839 | 0.04446 | -0.0004 | 33.3761
13 | 1.4567 | 0.05329 | 0.0003 | 27.3353
13.5 | 1.424 | 0.06352 | -0.0011 | 22.4181
14 | 1.3915 | 0.0748 | -0.0045 | 18.6029
14.5 | 1.3578 | 0.08733 | -0.01 | 15.5479
15 | 1.3249 | 0.10085 | -0.0172 | 13.1373
15.5 | 1.2928 | 0.11525 | -0.0259 | 11.2174
16 | 1.264 | 0.12991 | -0.0355 | 9.7298
16.5 | 1.2393 | 0.14456 | -0.0454 | 8.5729

## 113. Re 12M Mach 0.00 (1)
BIGFOIL.COM POLAR EXPORT
GA 35-314
GA 35-314 |  |  |  | Cl Max: | 1.49 | at alpha= | 14 | deg
JavaFoil+Calcfoil stall+Eppler ext transition |  |  |  | L/D Max: | 125.154 | at alpha= | 7 | deg
Re: | 12000000 |  |  | Cd Min: | 0.00474 | at alpha= | 0.5 | deg
Mach: | 0 |  |  | Cl=0 at alpha= | -2.3279 | deg
|  |  |  | @ Cl=0.1, Cd= | 0.00501
|  |  |  | @ Cl=0.4, Cd= | 0.0048184
|  |  |  | @ Cl=0.6, Cd= | 0.0053383
alpha (deg) | Cl | Cd | Cm | Cl/Cd
-17 | -0.619 | 0.11119 | -0.015 | -5.57
-16.5 | -0.634 | 0.10402 | -0.016 | -6.099
-16 | -0.657 | 0.0884 | -0.018 | -7.427
-15.5 | -0.678 | 0.07464 | -0.02 | -9.082
-15 | -0.681 | 0.07677 | -0.02 | -8.873
-14.5 | -0.719 | 0.05055 | -0.023 | -14.225
-14 | -0.747 | 0.03551 | -0.025 | -21.029
-13.5 | -0.773 | 0.0242 | -0.027 | -31.943
-13 | -0.79 | 0.01808 | -0.028 | -43.71
-12.5 | -0.799 | 0.01479 | -0.029 | -54.034
-12 | -0.801 | 0.01245 | -0.03 | -64.377
-11.5 | -0.797 | 0.0112 | -0.031 | -71.138
-11 | -0.786 | 0.0103 | -0.032 | -76.319
-10.5 | -0.771 | 0.00961 | -0.033 | -80.196
-10 | -0.748 | 0.00946 | -0.034 | -79.076
-9.5 | -0.721 | 0.00905 | -0.034 | -79.613
-9 | -0.689 | 0.0083 | -0.035 | -83.024
-8.5 | -0.654 | 0.00827 | -0.036 | -79.029
-8 | -0.614 | 0.0079 | -0.037 | -77.774
-7.5 | -0.571 | 0.00767 | -0.037 | -74.473
-7 | -0.525 | 0.00712 | -0.038 | -73.768
-6.5 | -0.476 | 0.00687 | -0.039 | -69.329
-6 | -0.424 | 0.00661 | -0.039 | -64.234
-5.5 | -0.371 | 0.00634 | -0.04 | -58.45
-5 | -0.315 | 0.00635 | -0.041 | -49.685
-4.5 | -0.258 | 0.00611 | -0.042 | -42.267
-4 | -0.2 | 0.00603 | -0.042 | -33.155
-3.5 | -0.141 | 0.00597 | -0.043 | -23.603
-3 | -0.081 | 0.00587 | -0.044 | -13.825
-2.5 | -0.021 | 0.00581 | -0.045 | -3.589
-2 | 0.04 | 0.00515 | -0.045 | 7.703
-1.5 | 0.1 | 0.00501 | -0.046 | 20.019
-1 | 0.161 | 0.00484 | -0.047 | 33.37
-0.5 | 0.222 | 0.00487 | -0.048 | 45.64
0 | 0.285 | 0.00475 | -0.048 | 60.047
0.5 | 0.346 | 0.00474 | -0.049 | 73.013
1 | 0.408 | 0.00483 | -0.05 | 84.362
1.5 | 0.469 | 0.00494 | -0.051 | 94.839
2 | 0.53 | 0.00507 | -0.051 | 104.541
2.5 | 0.59 | 0.00529 | -0.052 | 111.436
3 | 0.65 | 0.00558 | -0.053 | 116.566
3.5 | 0.711 | 0.00589 | -0.054 | 120.61
4 | 0.771 | 0.00644 | -0.055 | 119.744
4.5 | 0.831 | 0.00683 | -0.055 | 121.783
5 | 0.891 | 0.00714 | -0.056 | 124.767
5.5 | 0.949 | 0.00766 | -0.057 | 123.958
6 | 1.006 | 0.00832 | -0.058 | 120.898
6.5 | 1.062 | 0.00874 | -0.058 | 121.481
7 | 1.115 | 0.00891 | -0.059 | 125.154
7.5 | 1.167 | 0.0099 | -0.06 | 117.928
8 | 1.217 | 0.01063 | -0.061 | 114.532
8.5 | 1.264 | 0.01024 | -0.061 | 123.45
9 | 1.309 | 0.01146 | -0.062 | 114.236
9.5 | 1.35 | 0.01144 | -0.063 | 117.99
10 | 1.388 | 0.01231 | -0.064 | 112.747
10.5 | 1.423 | 0.01245 | -0.064 | 114.24
11 | 1.424 | 0.01425 | -0.064 | 99.921
11.5 | 1.445 | 0.01506 | -0.064 | 95.986
12 | 1.463 | 0.01593 | -0.065 | 91.84
12.5 | 1.476 | 0.01694 | -0.065 | 87.136
13 | 1.485 | 0.01821 | -0.066 | 81.53
13.5 | 1.489 | 0.01951 | -0.066 | 76.345
14 | 1.49 | 0.02067 | -0.067 | 72.084
14.5 | 1.48 | 0.02222 | -0.067 | 66.609
15 | 1.461 | 0.02396 | -0.067 | 60.985
15.5 | 1.438 | 0.02582 | -0.068 | 55.685
16 | 1.41 | 0.02807 | -0.068 | 50.224
16.5 | 1.379 | 0.03032 | -0.068 | 45.468
17 | 1.344 | 0.0327 | -0.069 | 41.108
17.5 | 1.307 | 0.03555 | -0.069 | 36.751
18 | 1.266 | 0.03879 | -0.069 | 32.646
18.5 | 1.226 | 0.042 | -0.07 | 29.177
19 | 1.183 | 0.04587 | -0.07 | 25.783

## 114. Re 12M Mach 0.00 (2)
BIGFOIL.COM POLAR EXPORT
GA 35-314
GA 35-314 |  |  |  | Cl Max: | 1.8191 | at alpha= | 20 | deg
XFOIL ncrit=9 |  |  |  | L/D Max: | 134.828 | at alpha= | 8.5 | deg
Re: | 12000000 |  |  | Cd Min: | 0.05264 | at alpha= | 20 | deg
Mach: | 0 |  |  | Cl=0 at alpha= | -2.3078 | deg
|  |  |  | @ Cl=0.1, Cd= | 0.0049166
|  |  |  | @ Cl=0.4, Cd= | 0.0040721
|  |  |  | @ Cl=0.6, Cd= | 0.0045471
alpha (deg) | Cl | Cd | Cm | Cl/Cd
-20 | -1.6071 | 0.0338 | -0.0668 | -47.5473
-19.5 | -1.6083 | 0.02887 | -0.0678 | -55.7083
-18 | -1.5743 | 0.02055 | -0.0637 | -76.6083
-17.5 | -1.5691 | 0.01898 | -0.0585 | -82.6712
-17 | -1.5598 | 0.01786 | -0.0524 | -87.3348
-16.5 | -1.5266 | 0.01686 | -0.0499 | -90.5457
-16 | -1.4876 | 0.01598 | -0.0481 | -93.0914
-15.5 | -1.4454 | 0.01517 | -0.0467 | -95.2802
-15 | -1.4001 | 0.01446 | -0.0456 | -96.8257
-14.5 | -1.3529 | 0.01381 | -0.0448 | -97.9652
-14 | -1.3047 | 0.01315 | -0.0441 | -99.2167
-13.5 | -1.2551 | 0.01255 | -0.0435 | -100.008
-13 | -1.2042 | 0.01199 | -0.043 | -100.4337
-12.5 | -1.1524 | 0.01147 | -0.0427 | -100.4708
-12 | -1.1 | 0.01096 | -0.0425 | -100.365
-11.5 | -1.0477 | 0.01035 | -0.0422 | -101.2271
-11 | -0.9943 | 0.00984 | -0.0421 | -101.0467
-10.5 | -0.9402 | 0.00935 | -0.042 | -100.5561
-10 | -0.8854 | 0.00892 | -0.042 | -99.2601
-9.5 | -0.8301 | 0.00851 | -0.0421 | -97.5441
-9 | -0.7743 | 0.00814 | -0.0423 | -95.1229
-8.5 | -0.7179 | 0.00783 | -0.0425 | -91.6858
-8 | -0.6611 | 0.00755 | -0.0428 | -87.5629
-7.5 | -0.6042 | 0.00726 | -0.0431 | -83.2231
-7 | -0.547 | 0.00695 | -0.0434 | -78.705
-6.5 | -0.4895 | 0.00672 | -0.0438 | -72.8423
-6 | -0.4318 | 0.00647 | -0.0442 | -66.7388
-5.5 | -0.3738 | 0.00625 | -0.0446 | -59.808
-5 | -0.3156 | 0.00608 | -0.0451 | -51.9079
-4.5 | -0.2572 | 0.00589 | -0.0456 | -43.6672
-4 | -0.1987 | 0.00575 | -0.0462 | -34.5565
-3.5 | -0.1401 | 0.0056 | -0.0467 | -25.0179
-3 | -0.0813 | 0.00547 | -0.0473 | -14.8629
-2.5 | -0.0226 | 0.00535 | -0.0479 | -4.2243
-2 | 0.0362 | 0.00519 | -0.0485 | 6.975
-1 | 0.1529 | 0.00469 | -0.0497 | 32.6013
-0.5 | 0.2112 | 0.00442 | -0.0504 | 47.7828
0 | 0.2694 | 0.00418 | -0.0511 | 64.4498
0.5 | 0.3272 | 0.00397 | -0.0518 | 82.4181
1 | 0.3858 | 0.00406 | -0.0524 | 95.0246
1.5 | 0.4445 | 0.00411 | -0.0531 | 108.1509
2 | 0.5027 | 0.00424 | -0.0537 | 118.5613
2.5 | 0.5608 | 0.00439 | -0.0543 | 127.7449
3 | 0.6182 | 0.00462 | -0.0549 | 133.8095
3.5 | 0.674 | 0.00505 | -0.0552 | 133.4653
4 | 0.7285 | 0.00559 | -0.0555 | 130.322
4.5 | 0.784 | 0.00595 | -0.0558 | 131.7647
5 | 0.8398 | 0.00625 | -0.0561 | 134.368
5.5 | 0.8947 | 0.00664 | -0.0564 | 134.744
6 | 0.9489 | 0.00706 | -0.0565 | 134.4051
7 | 1.0562 | 0.00788 | -0.0566 | 134.0355
7.5 | 1.109 | 0.00831 | -0.0565 | 133.4537
8 | 1.1621 | 0.00867 | -0.0565 | 134.0369
8.5 | 1.2148 | 0.00901 | -0.0564 | 134.828
9 | 1.2663 | 0.00941 | -0.0561 | 134.5696
9.5 | 1.3146 | 0.00997 | -0.0554 | 131.8556
10 | 1.3618 | 0.01051 | -0.0544 | 129.5718
10.5 | 1.4062 | 0.01095 | -0.053 | 128.4201
11.5 | 1.4944 | 0.01211 | -0.0503 | 123.4021
12 | 1.5347 | 0.01272 | -0.0484 | 120.6525
12.5 | 1.5572 | 0.01342 | -0.0433 | 116.0358
13 | 1.5799 | 0.01438 | -0.039 | 109.8679
13.5 | 1.604 | 0.01559 | -0.0355 | 102.8865
14 | 1.6276 | 0.01705 | -0.0325 | 95.4604
14.5 | 1.6503 | 0.01873 | -0.0298 | 88.11
15 | 1.6755 | 0.0204 | -0.0277 | 82.1324
15.5 | 1.6987 | 0.0223 | -0.0257 | 76.1749
16 | 1.7209 | 0.02439 | -0.0239 | 70.5576
16.5 | 1.74 | 0.02678 | -0.0221 | 64.9739
17 | 1.758 | 0.02938 | -0.0206 | 59.8366
17.5 | 1.7742 | 0.03224 | -0.0193 | 55.031
18 | 1.7848 | 0.03578 | -0.0181 | 49.8826
18.5 | 1.798 | 0.03927 | -0.0173 | 45.7856
19 | 1.8069 | 0.04333 | -0.0168 | 41.7009
19.5 | 1.8139 | 0.04781 | -0.0166 | 37.9398
20 | 1.8191 | 0.05264 | -0.0168 | 34.5574

## 115. Re 12M Mach 0.10 (1)
BIGFOIL.COM POLAR EXPORT
GA 35-314
GA 35-314 |  |  |  | Cl Max: | 1.477 | at alpha= | 13.5 | deg
JavaFoil+Calcfoil stall+Eppler ext transition |  |  |  | L/D Max: | 124.899 | at alpha= | 7 | deg
Re: | 12000000 |  |  | Cd Min: | 0.00474 | at alpha= | 0 | deg
Mach: | 0.1 |  |  | Cl=0 at alpha= | -2.3279 | deg
|  |  |  | @ Cl=0.1, Cd= | 0.004973
|  |  |  | @ Cl=0.4, Cd= | 0.0047984
|  |  |  | @ Cl=0.6, Cd= | 0.0053398
alpha (deg) | Cl | Cd | Cm | Cl/Cd
-17 | -0.574 | 0.115 | -0.015 | -4.993
-16.5 | -0.592 | 0.10843 | -0.015 | -5.456
-16 | -0.613 | 0.09546 | -0.017 | -6.426
-15.5 | -0.632 | 0.0864 | -0.018 | -7.315
-15 | -0.655 | 0.07226 | -0.02 | -9.067
-14.5 | -0.683 | 0.05578 | -0.023 | -12.25
-14 | -0.703 | 0.04612 | -0.024 | -15.244
-13.5 | -0.734 | 0.03087 | -0.026 | -23.782
-13 | -0.761 | 0.02089 | -0.028 | -36.424
-12.5 | -0.776 | 0.01603 | -0.029 | -48.442
-12 | -0.783 | 0.01315 | -0.03 | -59.562
-11.5 | -0.783 | 0.01153 | -0.031 | -67.912
-11 | -0.776 | 0.01051 | -0.032 | -73.863
-10.5 | -0.763 | 0.00975 | -0.033 | -78.286
-10 | -0.744 | 0.00964 | -0.034 | -77.104
-9.5 | -0.718 | 0.00876 | -0.035 | -81.928
-9 | -0.687 | 0.00836 | -0.035 | -82.233
-8.5 | -0.653 | 0.00833 | -0.036 | -78.406
-8 | -0.614 | 0.00794 | -0.037 | -77.325
-7.5 | -0.572 | 0.00772 | -0.037 | -74.106
-7 | -0.526 | 0.00718 | -0.038 | -73.241
-6.5 | -0.477 | 0.00689 | -0.039 | -69.302
-6 | -0.426 | 0.00662 | -0.04 | -64.318
-5.5 | -0.372 | 0.00635 | -0.04 | -58.643
-5 | -0.317 | 0.00634 | -0.041 | -49.931
-4.5 | -0.259 | 0.00634 | -0.042 | -40.898
-4 | -0.201 | 0.00614 | -0.043 | -32.719
-3.5 | -0.142 | 0.00598 | -0.043 | -23.663
-3 | -0.082 | 0.00586 | -0.044 | -13.926
-2.5 | -0.021 | 0.0058 | -0.045 | -3.614
-2 | 0.04 | 0.00515 | -0.046 | 7.736
-1.5 | 0.101 | 0.00497 | -0.046 | 20.299
-1 | 0.162 | 0.00486 | -0.047 | 33.386
-0.5 | 0.223 | 0.00478 | -0.048 | 46.722
0 | 0.287 | 0.00474 | -0.049 | 60.421
0.5 | 0.348 | 0.00479 | -0.049 | 72.732
1 | 0.41 | 0.0048 | -0.05 | 85.325
1.5 | 0.471 | 0.00496 | -0.051 | 94.943
2 | 0.533 | 0.00509 | -0.052 | 104.688
2.5 | 0.593 | 0.00531 | -0.052 | 111.557
3 | 0.654 | 0.00557 | -0.053 | 117.3
3.5 | 0.714 | 0.00587 | -0.054 | 121.617
4 | 0.775 | 0.00647 | -0.055 | 119.705
4.5 | 0.835 | 0.00686 | -0.056 | 121.803
5 | 0.895 | 0.00723 | -0.056 | 123.746
5.5 | 0.954 | 0.00771 | -0.057 | 123.658
6 | 1.011 | 0.0084 | -0.058 | 120.344
6.5 | 1.067 | 0.00879 | -0.059 | 121.381
7 | 1.12 | 0.00897 | -0.059 | 124.899
7.5 | 1.172 | 0.00998 | -0.06 | 117.424
8 | 1.222 | 0.01072 | -0.061 | 113.937
8.5 | 1.269 | 0.01032 | -0.062 | 122.949
9 | 1.313 | 0.01157 | -0.062 | 113.447
9.5 | 1.354 | 0.01155 | -0.063 | 117.231
10 | 1.391 | 0.01244 | -0.064 | 111.828
10.5 | 1.424 | 0.01261 | -0.065 | 112.967
11 | 1.423 | 0.01448 | -0.064 | 98.234
11.5 | 1.443 | 0.01533 | -0.064 | 94.117
12 | 1.458 | 0.01633 | -0.065 | 89.322
12.5 | 1.469 | 0.0173 | -0.065 | 84.93
13 | 1.476 | 0.01862 | -0.066 | 79.262
13.5 | 1.477 | 0.01998 | -0.066 | 73.928
14 | 1.475 | 0.02132 | -0.067 | 69.177
14.5 | 1.461 | 0.02294 | -0.067 | 63.676
15 | 1.437 | 0.02469 | -0.067 | 58.22
15.5 | 1.409 | 0.02661 | -0.068 | 52.954
16 | 1.376 | 0.02906 | -0.068 | 47.352
16.5 | 1.339 | 0.0315 | -0.069 | 42.525
17 | 1.299 | 0.03409 | -0.069 | 38.124
17.5 | 1.256 | 0.0371 | -0.069 | 33.868
18 | 1.211 | 0.04064 | -0.069 | 29.796
18.5 | 1.163 | 0.045 | -0.07 | 25.837

## 116. Re 12M Mach 0.10 (2)
BIGFOIL.COM POLAR EXPORT
GA 35-314
GA 35-314 |  |  |  | Cl Max: | 1.8127 | at alpha= | 20 | deg
XFOIL ncrit=9 |  |  |  | L/D Max: | 135.154 | at alpha= | 6.5 | deg
Re: | 12000000 |  |  | Cd Min: | 0.05606 | at alpha= | 20 | deg
Mach: | 0.1 |  |  | Cl=0 at alpha= | -2.3083 | deg
|  |  |  | @ Cl=0.1, Cd= | 0.0049571
|  |  |  | @ Cl=0.4, Cd= | 0.0040699
|  |  |  | @ Cl=0.6, Cd= | 0.0045355
alpha (deg) | Cl | Cd | Cm | Cl/Cd
-20 | -1.5834 | 0.04241 | -0.0622 | -37.3355
-19.5 | -1.5757 | 0.03497 | -0.0693 | -45.0586
-19 | -1.5759 | 0.02973 | -0.0709 | -53.0071
-18.5 | -1.5723 | 0.02571 | -0.0705 | -61.1552
-17.5 | -1.5479 | 0.0209 | -0.066 | -74.0622
-17 | -1.5402 | 0.01916 | -0.0612 | -80.3862
-16.5 | -1.5308 | 0.01787 | -0.0549 | -85.6631
-16 | -1.4959 | 0.01681 | -0.0523 | -88.9887
-15.5 | -1.4558 | 0.01585 | -0.0503 | -91.8486
-15 | -1.4119 | 0.01501 | -0.0488 | -94.064
-14.5 | -1.365 | 0.01427 | -0.0476 | -95.6552
-14 | -1.3167 | 0.01354 | -0.0465 | -97.2452
-13.5 | -1.2668 | 0.01288 | -0.0457 | -98.354
-13 | -1.2155 | 0.01227 | -0.045 | -99.0628
-12.5 | -1.1632 | 0.01171 | -0.0445 | -99.3339
-12 | -1.11 | 0.01118 | -0.0441 | -99.2844
-11.5 | -1.0566 | 0.01061 | -0.0437 | -99.5853
-11 | -1.003 | 0.01003 | -0.0434 | -100
-10.5 | -0.9483 | 0.00951 | -0.0431 | -99.7161
-10 | -0.8929 | 0.00905 | -0.043 | -98.663
-9.5 | -0.8371 | 0.00862 | -0.043 | -97.1114
-9 | -0.7807 | 0.00822 | -0.0431 | -94.9757
-8.5 | -0.7238 | 0.00789 | -0.0432 | -91.7364
-8 | -0.6664 | 0.00759 | -0.0434 | -87.7997
-7.5 | -0.6088 | 0.00731 | -0.0436 | -83.2832
-7 | -0.5512 | 0.00699 | -0.0439 | -78.8555
-6.5 | -0.4931 | 0.00676 | -0.0442 | -72.9438
-6 | -0.4349 | 0.00649 | -0.0446 | -67.0108
-5.5 | -0.3765 | 0.00627 | -0.045 | -60.0478
-5 | -0.3178 | 0.00609 | -0.0455 | -52.1839
-4.5 | -0.259 | 0.0059 | -0.046 | -43.8983
-4 | -0.2 | 0.00577 | -0.0465 | -34.662
-3.5 | -0.141 | 0.00561 | -0.047 | -25.1337
-3 | -0.0818 | 0.00548 | -0.0476 | -14.927
-2.5 | -0.0227 | 0.00536 | -0.0482 | -4.2351
-2 | 0.0365 | 0.0052 | -0.0488 | 7.0192
-1.5 | 0.0952 | 0.00498 | -0.0494 | 19.1165
-1 | 0.154 | 0.0047 | -0.05 | 32.766
-0.5 | 0.2126 | 0.00442 | -0.0507 | 48.0995
0 | 0.2712 | 0.00418 | -0.0514 | 64.8804
0.5 | 0.3294 | 0.00397 | -0.0521 | 82.9723
1 | 0.3883 | 0.00406 | -0.0527 | 95.6404
1.5 | 0.4474 | 0.00411 | -0.0534 | 108.8564
2 | 0.506 | 0.00424 | -0.054 | 119.3396
2.5 | 0.5644 | 0.0044 | -0.0546 | 128.2727
3 | 0.6222 | 0.00462 | -0.0552 | 134.6753
3.5 | 0.6783 | 0.00506 | -0.0555 | 134.0514
4 | 0.7332 | 0.0056 | -0.0557 | 130.9286
4.5 | 0.789 | 0.00597 | -0.056 | 132.1608
5 | 0.8452 | 0.00627 | -0.0564 | 134.8006
5.5 | 0.9004 | 0.00667 | -0.0566 | 134.9925
6 | 0.9548 | 0.0071 | -0.0566 | 134.4789
6.5 | 1.0096 | 0.00747 | -0.0567 | 135.1539
7 | 1.0627 | 0.00795 | -0.0566 | 133.673
7.5 | 1.1161 | 0.00836 | -0.0565 | 133.5048
8 | 1.1695 | 0.00873 | -0.0564 | 133.9633
8.5 | 1.2224 | 0.00909 | -0.0562 | 134.4774
9 | 1.2741 | 0.0095 | -0.0558 | 134.1158
9.5 | 1.3223 | 0.0101 | -0.0549 | 130.9208
10 | 1.3694 | 0.01064 | -0.0538 | 128.703
11 | 1.4593 | 0.01165 | -0.0509 | 125.2618
11.5 | 1.5011 | 0.0123 | -0.049 | 122.0407
12 | 1.5357 | 0.01292 | -0.0459 | 118.8622
12.5 | 1.5555 | 0.01376 | -0.0404 | 113.0451
13 | 1.58 | 0.01485 | -0.0366 | 106.3973
13.5 | 1.6047 | 0.01619 | -0.0333 | 99.1167
14 | 1.6283 | 0.01778 | -0.0303 | 91.5804
14.5 | 1.652 | 0.01954 | -0.0278 | 84.5445
15 | 1.6773 | 0.02133 | -0.0257 | 78.6357
15.5 | 1.6996 | 0.02341 | -0.0236 | 72.6015
16 | 1.7214 | 0.02565 | -0.0218 | 67.1111
16.5 | 1.7392 | 0.02827 | -0.02 | 61.521
17 | 1.756 | 0.03111 | -0.0185 | 56.4449
17.5 | 1.7719 | 0.0342 | -0.0173 | 51.8099
18 | 1.7806 | 0.0381 | -0.0162 | 46.7349
18.5 | 1.7925 | 0.04192 | -0.0155 | 42.76
19 | 1.8002 | 0.04631 | -0.0151 | 38.8728
19.5 | 1.8066 | 0.0511 | -0.0152 | 35.3542
20 | 1.8127 | 0.05606 | -0.0155 | 32.335

## 117. Re 12M Mach 0.25 (1)
BIGFOIL.COM POLAR EXPORT
GA 35-314
GA 35-314 |  |  |  | Cl Max: | 1.416 | at alpha= | 12 | deg
JavaFoil+Calcfoil stall+Eppler ext transition |  |  |  | L/D Max: | 123.332 | at alpha= | 5.5 | deg
Re: | 12000000 |  |  | Cd Min: | 0.00476 | at alpha= | 0.5 | deg
Mach: | 0.25 |  |  | Cl=0 at alpha= | -2.3254 | deg
|  |  |  | @ Cl=0.1, Cd= | 0.0050252
|  |  |  | @ Cl=0.4, Cd= | 0.0048467
|  |  |  | @ Cl=0.6, Cd= | 0.0053466
alpha (deg) | Cl | Cd | Cm | Cl/Cd
-15 | -0.35 | 0.10021 | -0.016 | -3.495
-14.5 | -0.395 | 0.09592 | -0.016 | -4.117
-14 | -0.436 | 0.08941 | -0.017 | -4.881
-13.5 | -0.474 | 0.08266 | -0.018 | -5.736
-13 | -0.509 | 0.07429 | -0.02 | -6.856
-12.5 | -0.539 | 0.06783 | -0.021 | -7.944
-12 | -0.599 | 0.03636 | -0.027 | -16.476
-11.5 | -0.655 | 0.01797 | -0.031 | -36.434
-11 | -0.685 | 0.01267 | -0.033 | -54.068
-10.5 | -0.694 | 0.01133 | -0.034 | -61.233
-10 | -0.695 | 0.01055 | -0.035 | -65.941
-9.5 | -0.688 | 0.00935 | -0.036 | -73.562
-9 | -0.669 | 0.0088 | -0.036 | -75.987
-8.5 | -0.643 | 0.00826 | -0.037 | -77.922
-8 | -0.611 | 0.00792 | -0.038 | -77.221
-7.5 | -0.574 | 0.0077 | -0.038 | -74.489
-7 | -0.531 | 0.00777 | -0.039 | -68.387
-6.5 | -0.484 | 0.00713 | -0.04 | -67.917
-6 | -0.434 | 0.00684 | -0.041 | -63.43
-5.5 | -0.38 | 0.0066 | -0.041 | -57.608
-5 | -0.324 | 0.00647 | -0.042 | -50.102
-4.5 | -0.266 | 0.00644 | -0.043 | -41.267
-4 | -0.206 | 0.00632 | -0.044 | -32.595
-3.5 | -0.145 | 0.00604 | -0.044 | -24.064
-3 | -0.084 | 0.00593 | -0.045 | -14.121
-2.5 | -0.022 | 0.00565 | -0.046 | -3.81
-2 | 0.041 | 0.00525 | -0.047 | 7.805
-1.5 | 0.104 | 0.00501 | -0.048 | 20.678
-1 | 0.167 | 0.0049 | -0.048 | 34.034
-0.5 | 0.229 | 0.00486 | -0.049 | 47.193
0 | 0.294 | 0.00477 | -0.05 | 61.698
0.5 | 0.358 | 0.00476 | -0.051 | 75.09
1 | 0.421 | 0.00489 | -0.052 | 86.049
1.5 | 0.484 | 0.00501 | -0.052 | 96.648
2 | 0.547 | 0.00515 | -0.053 | 106.393
2.5 | 0.609 | 0.00538 | -0.054 | 113.107
3 | 0.672 | 0.00571 | -0.055 | 117.607
3.5 | 0.734 | 0.006 | -0.055 | 122.316
4 | 0.796 | 0.00694 | -0.056 | 114.774
4.5 | 0.858 | 0.00702 | -0.057 | 122.21
5 | 0.919 | 0.00746 | -0.058 | 123.263
5.5 | 0.979 | 0.00794 | -0.059 | 123.332
6 | 1.037 | 0.00867 | -0.059 | 119.633
6.5 | 1.094 | 0.00921 | -0.06 | 118.729
7 | 1.148 | 0.00934 | -0.061 | 122.886
7.5 | 1.199 | 0.01045 | -0.062 | 114.794
8 | 1.248 | 0.01127 | -0.063 | 110.751
8.5 | 1.293 | 0.01092 | -0.063 | 118.382
9 | 1.334 | 0.0117 | -0.064 | 113.98
9.5 | 1.37 | 0.01203 | -0.065 | 113.917
10 | 1.373 | 0.01403 | -0.064 | 97.804
10.5 | 1.393 | 0.01494 | -0.065 | 93.261
11 | 1.407 | 0.01598 | -0.065 | 88.098
11.5 | 1.415 | 0.01706 | -0.066 | 82.933
12 | 1.416 | 0.01821 | -0.066 | 77.796
12.5 | 1.41 | 0.01956 | -0.067 | 72.108
13 | 1.395 | 0.02136 | -0.067 | 65.333
13.5 | 1.373 | 0.0232 | -0.068 | 59.212
14 | 1.344 | 0.02498 | -0.068 | 53.825
14.5 | 1.297 | 0.0275 | -0.068 | 47.145
15 | 1.234 | 0.03003 | -0.068 | 41.093
15.5 | 1.163 | 0.0331 | -0.069 | 35.134
16 | 1.083 | 0.03697 | -0.069 | 29.295
16.5 | 0.996 | 0.04179 | -0.069 | 23.833
17 | 0.899 | 0.05045 | -0.068 | 17.822

## 118. Re 12M Mach 0.25 (2)
BIGFOIL.COM POLAR EXPORT
GA 35-314
GA 35-314 |  |  |  | Cl Max: | 1.7609 | at alpha= | 19.5 | deg
XFOIL ncrit=9 |  |  |  | L/D Max: | 138.305 | at alpha= | 3 | deg
Re: | 12000000 |  |  | Cd Min: | 0.18631 | at alpha= | -19 | deg
Mach: | 0.25 |  |  | Cl=0 at alpha= | -2.3108 | deg
|  |  |  | @ Cl=0.1, Cd= | 0.0050351
|  |  |  | @ Cl=0.4, Cd= | 0.0040662
|  |  |  | @ Cl=0.6, Cd= | 0.0044891
alpha (deg) | Cl | Cd | Cm | Cl/Cd
-19 | -0.7289 | 0.18631 | 0.0219 | -3.9123
-18 | -1.1064 | 0.09528 | -0.0362 | -11.6121
-17.5 | -1.1765 | 0.06949 | -0.0605 | -16.9305
-17 | -1.2199 | 0.05618 | -0.0699 | -21.7141
-16.5 | -1.27 | 0.04389 | -0.0776 | -28.936
-16 | -1.2888 | 0.03622 | -0.0809 | -35.5826
-15.5 | -1.3097 | 0.02959 | -0.0818 | -44.2616
-15 | -1.3287 | 0.02447 | -0.0794 | -54.2991
-14.5 | -1.3332 | 0.02143 | -0.0743 | -62.2119
-14 | -1.3373 | 0.01901 | -0.0663 | -70.3472
-13.5 | -1.3072 | 0.01692 | -0.0621 | -77.2577
-13 | -1.2646 | 0.01532 | -0.059 | -82.5457
-12.5 | -1.216 | 0.01401 | -0.0565 | -86.7951
-12 | -1.1633 | 0.01296 | -0.0545 | -89.7608
-11.5 | -1.108 | 0.01206 | -0.0529 | -91.874
-11 | -1.0509 | 0.01132 | -0.0515 | -92.8357
-10.5 | -0.9929 | 0.01065 | -0.0504 | -93.23
-10 | -0.9353 | 0.00989 | -0.0494 | -94.5703
-9.5 | -0.8765 | 0.00928 | -0.0485 | -94.4504
-9 | -0.8168 | 0.00874 | -0.0479 | -93.4554
-8.5 | -0.7567 | 0.0083 | -0.0475 | -91.1687
-8 | -0.6962 | 0.00789 | -0.0472 | -88.2383
-7.5 | -0.6354 | 0.00756 | -0.047 | -84.0476
-7 | -0.5743 | 0.00725 | -0.0469 | -79.2138
-6.5 | -0.5136 | 0.00693 | -0.0469 | -74.1126
-6 | -0.4524 | 0.00666 | -0.047 | -67.9279
-5.5 | -0.3914 | 0.0064 | -0.0472 | -61.1562
-5 | -0.3301 | 0.00617 | -0.0475 | -53.5008
-4.5 | -0.2688 | 0.00597 | -0.0479 | -45.0251
-4 | -0.2074 | 0.00582 | -0.0483 | -35.6357
-3.5 | -0.146 | 0.00565 | -0.0487 | -25.8407
-3 | -0.0846 | 0.00553 | -0.0492 | -15.2984
-2.5 | -0.0232 | 0.00539 | -0.0498 | -4.3043
-2 | 0.0381 | 0.00525 | -0.0503 | 7.2571
-1.5 | 0.099 | 0.00504 | -0.0509 | 19.6429
-1 | 0.1598 | 0.00474 | -0.0516 | 33.7131
-0.5 | 0.2204 | 0.00444 | -0.0523 | 49.6396
0 | 0.2809 | 0.00418 | -0.053 | 67.201
0.5 | 0.3412 | 0.00396 | -0.0537 | 86.1616
1 | 0.4021 | 0.00407 | -0.0543 | 98.7961
1.5 | 0.4633 | 0.00413 | -0.055 | 112.1792
2 | 0.5241 | 0.00425 | -0.0557 | 123.3176
2.5 | 0.5846 | 0.00443 | -0.0562 | 131.9639
3 | 0.6445 | 0.00466 | -0.0568 | 138.3047
3.5 | 0.7026 | 0.0051 | -0.0571 | 137.7647
4 | 0.7591 | 0.00568 | -0.0572 | 133.6444
4.5 | 0.8168 | 0.00608 | -0.0573 | 134.3421
5 | 0.875 | 0.00641 | -0.0575 | 136.5055
5.5 | 0.9316 | 0.00688 | -0.0575 | 135.407
6 | 0.9882 | 0.00732 | -0.0574 | 135
6.5 | 1.0442 | 0.00777 | -0.0571 | 134.3887
7 | 1.0993 | 0.00827 | -0.0567 | 132.9262
7.5 | 1.1548 | 0.00869 | -0.0562 | 132.8884
8 | 1.2101 | 0.00909 | -0.0557 | 133.1243
8.5 | 1.264 | 0.00954 | -0.0549 | 132.4948
9 | 1.3148 | 0.01012 | -0.0536 | 129.9209
9.5 | 1.3624 | 0.0108 | -0.0518 | 126.1481
10 | 1.4093 | 0.01135 | -0.0497 | 124.1674
10.5 | 1.4511 | 0.01192 | -0.0468 | 121.7366
11 | 1.4801 | 0.01265 | -0.0417 | 117.004
11.5 | 1.5043 | 0.01363 | -0.0365 | 110.3668
12 | 1.5323 | 0.01486 | -0.0325 | 103.1157
12.5 | 1.5591 | 0.01641 | -0.0289 | 95.0091
13 | 1.5862 | 0.01815 | -0.0258 | 87.3939
13.5 | 1.6103 | 0.02024 | -0.0228 | 79.5603
14 | 1.635 | 0.02245 | -0.0201 | 72.8285
14.5 | 1.6594 | 0.02481 | -0.0178 | 66.8843
15 | 1.6813 | 0.02747 | -0.0156 | 61.205
15.5 | 1.6996 | 0.03051 | -0.0135 | 55.7063
16 | 1.7161 | 0.03394 | -0.0118 | 50.5628
16.5 | 1.7295 | 0.03779 | -0.0102 | 45.7661
17 | 1.7413 | 0.04206 | -0.0092 | 41.4004
17.5 | 1.7489 | 0.04688 | -0.0084 | 37.3059
18 | 1.753 | 0.05238 | -0.0082 | 33.467
18.5 | 1.7589 | 0.05792 | -0.0085 | 30.3677
19 | 1.7606 | 0.06425 | -0.0093 | 27.4023
19.5 | 1.7609 | 0.07102 | -0.0107 | 24.7944
20 | 1.7544 | 0.07897 | -0.013 | 22.216

## 119. Re 12M Mach 0.50 (1)
BIGFOIL.COM POLAR EXPORT
GA 35-314
GA 35-314 |  |  |  | Cl Max: | 1.276 | at alpha= | 8 | deg
JavaFoil+Calcfoil stall+Eppler ext transition |  |  |  | L/D Max: | 121.71 | at alpha= | 3.5 | deg
Re: | 12000000 |  |  | Cd Min: | 0.00497 | at alpha= | 0 | deg
Mach: | 0.5 |  |  | Cl=0 at alpha= | -2.3286 | deg
|  |  |  | @ Cl=0.1, Cd= | 0.0054706
|  |  |  | @ Cl=0.4, Cd= | 0.00502
|  |  |  | @ Cl=0.6, Cd= | 0.0054796
alpha (deg) | Cl | Cd | Cm | Cl/Cd
-20 | -0.985 | 0.15558 | -0.016 | -6.331
-19.5 | -0.956 | 0.15288 | -0.016 | -6.256
-19 | -0.928 | 0.14869 | -0.016 | -6.238
-18.5 | -0.9 | 0.14403 | -0.016 | -6.251
-18 | -0.878 | 0.13707 | -0.017 | -6.404
-17.5 | -0.852 | 0.12682 | -0.018 | -6.718
-17 | -0.825 | 0.12054 | -0.018 | -6.841
-16.5 | -0.796 | 0.11653 | -0.018 | -6.831
-16 | -0.766 | 0.11355 | -0.018 | -6.747
-15.5 | -0.738 | 0.1103 | -0.018 | -6.686
-15 | -0.708 | 0.10718 | -0.018 | -6.61
-14.5 | -0.68 | 0.10255 | -0.018 | -6.63
-14 | -0.653 | 0.09747 | -0.018 | -6.695
-13.5 | -0.625 | 0.09422 | -0.018 | -6.633
-13 | -0.598 | 0.09623 | -0.019 | -6.21
-12.5 | -0.57 | 0.08593 | -0.019 | -6.636
-12 | -0.542 | 0.08079 | -0.02 | -6.714
-11.5 | -0.515 | 0.07464 | -0.02 | -6.904
-11 | -0.49 | 0.06676 | -0.022 | -7.338
-10.5 | -0.468 | 0.05731 | -0.025 | -8.16
-10 | -0.498 | 0.01847 | -0.036 | -26.983
-9.5 | -0.482 | 0.01254 | -0.039 | -38.399
-9 | -0.375 | 0.05551 | -0.022 | -6.763
-8.5 | -0.418 | 0.01096 | -0.041 | -38.148
-8 | -0.381 | 0.01133 | -0.041 | -33.656
-7.5 | -0.292 | 0.04589 | -0.024 | -6.367
-7 | -0.323 | 0.00933 | -0.044 | -34.601
-6.5 | -0.417 | 0.00834 | -0.045 | -49.952
-6 | -0.433 | 0.00784 | -0.045 | -55.206
-5.5 | -0.4 | 0.00739 | -0.046 | -54.097
-5 | -0.35 | 0.00704 | -0.047 | -49.676
-4.5 | -0.291 | 0.00668 | -0.048 | -43.6
-4 | -0.228 | 0.00681 | -0.049 | -33.437
-3.5 | -0.161 | 0.00661 | -0.05 | -24.414
-3 | -0.093 | 0.00638 | -0.051 | -14.61
-2.5 | -0.024 | 0.00621 | -0.051 | -3.872
-2 | 0.046 | 0.00608 | -0.052 | 7.52
-1.5 | 0.116 | 0.00529 | -0.053 | 21.89
-1 | 0.186 | 0.00511 | -0.054 | 36.422
-0.5 | 0.256 | 0.00504 | -0.055 | 50.857
0 | 0.329 | 0.00497 | -0.056 | 66.177
0.5 | 0.4 | 0.00502 | -0.057 | 79.656
1 | 0.471 | 0.00518 | -0.058 | 90.91
1.5 | 0.541 | 0.00533 | -0.058 | 101.636
2 | 0.612 | 0.00551 | -0.059 | 111.046
2.5 | 0.68 | 0.00584 | -0.06 | 116.488
3 | 0.75 | 0.00628 | -0.061 | 119.321
3.5 | 0.819 | 0.00673 | -0.062 | 121.71
4 | 0.888 | 0.00744 | -0.063 | 119.466
4.5 | 0.957 | 0.00798 | -0.064 | 119.948
5 | 1.023 | 0.00869 | -0.065 | 117.792
5.5 | 1.089 | 0.0097 | -0.066 | 112.198
6 | 1.149 | 0.0099 | -0.066 | 116.152
6.5 | 1.205 | 0.01101 | -0.067 | 109.44
7 | 1.231 | 0.01246 | -0.067 | 98.794
7.5 | 1.26 | 0.01395 | -0.067 | 90.315
8 | 1.276 | 0.01513 | -0.068 | 84.326
8.5 | 1.265 | 0.01656 | -0.068 | 76.376
9 | 1.193 | 0.01813 | -0.069 | 65.786
9.5 | 0.792 | 0.02 | -0.069 | 39.606
10 | 0.82 | 0.02277 | -0.07 | 36.019
10.5 | 0.848 | 0.02508 | -0.07 | 33.833
11 | 0.874 | 0.0285 | -0.07 | 30.662
11.5 | 0.9 | 0.03071 | -0.07 | 29.322
12 | 0.926 | 0.03486 | -0.07 | 26.559
12.5 | 0.95 | 0.03966 | -0.07 | 23.957
13 | 0.937 | 0.0609 | -0.066 | 15.383

## 120. Re 12M Mach 0.50 (2)
BIGFOIL.COM POLAR EXPORT
GA 35-314
GA 35-314 |  |  |  | Cl Max: | 1.5289 | at alpha= | 11.5 | deg
XFOIL ncrit=9 |  |  |  | L/D Max: | 156.297 | at alpha= | 3 | deg
Re: | 12000000 |  |  | Cd Min: | 0.03569 | at alpha= | 12 | deg
Mach: | 0.5 |  |  | Cl=0 at alpha= | -99 | deg
|  |  |  | @ Cl=0.1, Cd= | 0.00421
|  |  |  | @ Cl=0.4, Cd= | 0.0040361
|  |  |  | @ Cl=0.6, Cd= | 0.0043201
alpha (deg) | Cl | Cd | Cm | Cl/Cd
0 | 0.3253 | 0.00421 | -0.0601 | 77.2684
0.5 | 0.3952 | 0.00403 | -0.0609 | 98.0645
1 | 0.4657 | 0.00412 | -0.0616 | 113.034
1.5 | 0.5361 | 0.00423 | -0.0623 | 126.7376
2 | 0.607 | 0.00433 | -0.063 | 140.1848
2.5 | 0.6771 | 0.00454 | -0.0635 | 149.141
3 | 0.7471 | 0.00478 | -0.0639 | 156.2971
3.5 | 0.8142 | 0.00527 | -0.0638 | 154.4972
4 | 0.8768 | 0.0061 | -0.0631 | 143.7377
4.5 | 0.9411 | 0.00672 | -0.0623 | 140.0446
5 | 1.0073 | 0.00719 | -0.0615 | 140.0974
5.5 | 1.0699 | 0.00784 | -0.06 | 136.4668
6 | 1.1322 | 0.00845 | -0.0582 | 133.9882
6.5 | 1.1884 | 0.00928 | -0.0552 | 128.0603
7 | 1.2468 | 0.0099 | -0.0523 | 125.9394
7.5 | 1.3006 | 0.01057 | -0.0484 | 123.0464
8 | 1.3268 | 0.01152 | -0.0403 | 115.1736
8.5 | 1.3509 | 0.01318 | -0.0335 | 102.4962
9 | 1.3804 | 0.01506 | -0.0279 | 91.66
9.5 | 1.4222 | 0.01682 | -0.024 | 84.5541
10 | 1.4588 | 0.01913 | -0.0198 | 76.2572
10.5 | 1.4905 | 0.02192 | -0.0155 | 67.9973
11 | 1.5164 | 0.02527 | -0.0112 | 60.0079
11.5 | 1.5289 | 0.02964 | -0.0068 | 51.5823
12 | 1.5217 | 0.03569 | -0.0028 | 42.6366

## 121. Re 14M Mach 0.00 (1)
BIGFOIL.COM POLAR EXPORT
GA 35-314
GA 35-314 |  |  |  | Cl Max: | 1.493 | at alpha= | 14 | deg
JavaFoil+Calcfoil stall+Eppler ext transition |  |  |  | L/D Max: | 125.508 | at alpha= | 5.5 | deg
Re: | 14000000 |  |  | Cd Min: | 0.00474 | at alpha= | 0 | deg
Mach: | 0 |  |  | Cl=0 at alpha= | -2.3279 | deg
|  |  |  | @ Cl=0.1, Cd= | 0.00501
|  |  |  | @ Cl=0.4, Cd= | 0.00487
|  |  |  | @ Cl=0.6, Cd= | 0.0054283
alpha (deg) | Cl | Cd | Cm | Cl/Cd
-17.5 | -0.605 | 0.11582 | -0.015 | -5.226
-17 | -0.621 | 0.10854 | -0.016 | -5.722
-16.5 | -0.637 | 0.10042 | -0.017 | -6.344
-16 | -0.663 | 0.08141 | -0.019 | -8.143
-15.5 | -0.69 | 0.06338 | -0.021 | -10.889
-15 | -0.718 | 0.0477 | -0.023 | -15.057
-14.5 | -0.739 | 0.03806 | -0.024 | -19.409
-14 | -0.764 | 0.02709 | -0.026 | -28.221
-13.5 | -0.784 | 0.0202 | -0.027 | -38.827
-13 | -0.797 | 0.01616 | -0.029 | -49.331
-12.5 | -0.803 | 0.01346 | -0.03 | -59.683
-12 | -0.803 | 0.01189 | -0.03 | -67.599
-11.5 | -0.798 | 0.01077 | -0.031 | -74.121
-11 | -0.788 | 0.0103 | -0.032 | -76.486
-10.5 | -0.772 | 0.00937 | -0.033 | -82.355
-10 | -0.748 | 0.00889 | -0.034 | -84.207
-9.5 | -0.721 | 0.00885 | -0.034 | -81.48
-9 | -0.689 | 0.00811 | -0.035 | -85.016
-8.5 | -0.654 | 0.00805 | -0.036 | -81.161
-8 | -0.614 | 0.00773 | -0.037 | -79.461
-7.5 | -0.571 | 0.00724 | -0.037 | -78.935
-7 | -0.525 | 0.007 | -0.038 | -74.997
-6.5 | -0.476 | 0.00672 | -0.039 | -70.888
-6 | -0.424 | 0.00645 | -0.039 | -65.773
-5.5 | -0.371 | 0.00624 | -0.04 | -59.452
-5 | -0.315 | 0.00606 | -0.041 | -51.993
-4.5 | -0.258 | 0.00599 | -0.042 | -43.097
-4 | -0.2 | 0.00602 | -0.042 | -33.235
-3.5 | -0.141 | 0.00584 | -0.043 | -24.125
-3 | -0.081 | 0.00575 | -0.044 | -14.111
-2.5 | -0.021 | 0.00553 | -0.045 | -3.772
-2 | 0.04 | 0.00551 | -0.045 | 7.208
-1.5 | 0.1 | 0.00501 | -0.046 | 20.057
-1 | 0.161 | 0.00488 | -0.047 | 33.075
-0.5 | 0.222 | 0.00477 | -0.048 | 46.548
0 | 0.285 | 0.00474 | -0.048 | 60.132
0.5 | 0.346 | 0.00487 | -0.049 | 71.145
1 | 0.408 | 0.00487 | -0.05 | 83.631
1.5 | 0.469 | 0.00502 | -0.051 | 93.417
2 | 0.53 | 0.00515 | -0.051 | 102.936
2.5 | 0.59 | 0.00539 | -0.052 | 109.432
3 | 0.65 | 0.00562 | -0.053 | 115.626
3.5 | 0.711 | 0.006 | -0.054 | 118.544
4 | 0.771 | 0.00644 | -0.055 | 119.83
4.5 | 0.831 | 0.00677 | -0.055 | 122.751
5 | 0.891 | 0.00712 | -0.056 | 125.103
5.5 | 0.949 | 0.00756 | -0.057 | 125.508
6 | 1.006 | 0.0081 | -0.058 | 124.19
6.5 | 1.062 | 0.00862 | -0.058 | 123.109
7 | 1.115 | 0.00892 | -0.059 | 125.024
7.5 | 1.167 | 0.0095 | -0.06 | 122.87
8 | 1.217 | 0.01039 | -0.061 | 117.141
8.5 | 1.264 | 0.01041 | -0.061 | 121.484
9 | 1.309 | 0.0112 | -0.062 | 116.831
9.5 | 1.35 | 0.01118 | -0.063 | 120.73
10 | 1.388 | 0.01223 | -0.064 | 113.499
10.5 | 1.423 | 0.01197 | -0.064 | 118.852
11 | 1.453 | 0.01278 | -0.065 | 113.679
11.5 | 1.448 | 0.01444 | -0.064 | 100.282
12 | 1.466 | 0.01542 | -0.065 | 95.086
12.5 | 1.479 | 0.01652 | -0.065 | 89.492
13 | 1.488 | 0.0176 | -0.066 | 84.529
13.5 | 1.492 | 0.01883 | -0.066 | 79.255
14 | 1.493 | 0.02013 | -0.067 | 74.157
14.5 | 1.483 | 0.02156 | -0.067 | 68.783
15 | 1.464 | 0.02313 | -0.068 | 63.278
15.5 | 1.441 | 0.02497 | -0.068 | 57.691
16 | 1.412 | 0.02706 | -0.068 | 52.184
16.5 | 1.381 | 0.0292 | -0.069 | 47.286
17 | 1.347 | 0.03139 | -0.069 | 42.904
17.5 | 1.309 | 0.03422 | -0.069 | 38.255
18 | 1.269 | 0.03727 | -0.07 | 34.055
18.5 | 1.228 | 0.04056 | -0.07 | 30.265
19 | 1.183 | 0.04539 | -0.07 | 26.061

## 122. Re 14M Mach 0.00 (2)
BIGFOIL.COM POLAR EXPORT
GA 35-314
GA 35-314 |  |  |  | Cl Max: | 1.8417 | at alpha= | 20 | deg
XFOIL ncrit=9 |  |  |  | L/D Max: | 137.525 | at alpha= | 8.5 | deg
Re: | 14000000 |  |  | Cd Min: | 0.05005 | at alpha= | 20 | deg
Mach: | 0 |  |  | Cl=0 at alpha= | -2.3066 | deg
|  |  |  | @ Cl=0.1, Cd= | 0.0048748
|  |  |  | @ Cl=0.4, Cd= | 0.0040545
|  |  |  | @ Cl=0.6, Cd= | 0.0046064
alpha (deg) | Cl | Cd | Cm | Cl/Cd
-20 | -1.6221 | 0.03232 | -0.0672 | -50.1887
-19.5 | -1.6226 | 0.02757 | -0.068 | -58.8538
-19 | -1.6194 | 0.02395 | -0.0669 | -67.6159
-18.5 | -1.6125 | 0.02121 | -0.0646 | -76.0255
-18 | -1.5926 | 0.01992 | -0.0618 | -79.9498
-17.5 | -1.5892 | 0.01833 | -0.0561 | -86.6994
-17 | -1.5717 | 0.01723 | -0.0511 | -91.2188
-16.5 | -1.5372 | 0.01619 | -0.0488 | -94.9475
-16 | -1.4966 | 0.01535 | -0.0472 | -97.4984
-15.5 | -1.453 | 0.01457 | -0.0459 | -99.7255
-15 | -1.4069 | 0.01388 | -0.0449 | -101.3617
-14.5 | -1.359 | 0.01326 | -0.0441 | -102.4887
-14 | -1.31 | 0.01263 | -0.0435 | -103.7213
-13.5 | -1.2597 | 0.01205 | -0.043 | -104.5394
-13 | -1.2084 | 0.01153 | -0.0426 | -104.8049
-12.5 | -1.1561 | 0.01103 | -0.0423 | -104.8141
-12 | -1.1032 | 0.01056 | -0.0421 | -104.4697
-11.5 | -1.0498 | 0.0101 | -0.042 | -103.9406
-11 | -0.996 | 0.00961 | -0.0419 | -103.642
-10.5 | -0.9417 | 0.00915 | -0.0418 | -102.918
-10 | -0.8867 | 0.00872 | -0.0419 | -101.6858
-9.5 | -0.8313 | 0.00832 | -0.042 | -99.9159
-9 | -0.7755 | 0.00794 | -0.0421 | -97.67
-8.5 | -0.719 | 0.00762 | -0.0424 | -94.357
-8 | -0.6621 | 0.00735 | -0.0427 | -90.0816
-7.5 | -0.6049 | 0.00709 | -0.043 | -85.3173
-7 | -0.5478 | 0.0068 | -0.0433 | -80.5588
-6.5 | -0.4901 | 0.00656 | -0.0437 | -74.7104
-6 | -0.4324 | 0.00631 | -0.0441 | -68.5261
-5.5 | -0.3743 | 0.00612 | -0.0446 | -61.1601
-5 | -0.316 | 0.00592 | -0.0451 | -53.3784
-4.5 | -0.2577 | 0.00576 | -0.0456 | -44.7396
-4 | -0.199 | 0.00562 | -0.0462 | -35.4093
-3.5 | -0.1403 | 0.00547 | -0.0467 | -25.649
-3 | -0.0816 | 0.00536 | -0.0473 | -15.2239
-2.5 | -0.0227 | 0.00523 | -0.0479 | -4.3403
-2 | 0.036 | 0.00511 | -0.0485 | 7.045
-1 | 0.153 | 0.00468 | -0.0497 | 32.6923
-0.5 | 0.2113 | 0.00444 | -0.0504 | 47.5901
0 | 0.2697 | 0.00428 | -0.0511 | 63.014
0.5 | 0.3271 | 0.00399 | -0.0518 | 81.9799
1 | 0.3858 | 0.00404 | -0.0524 | 95.495
1.5 | 0.4445 | 0.0041 | -0.0531 | 108.4146
2 | 0.5026 | 0.00424 | -0.0537 | 118.5377
2.5 | 0.5605 | 0.00442 | -0.0543 | 126.81
3 | 0.6177 | 0.00469 | -0.0548 | 131.7058
3.5 | 0.6733 | 0.00516 | -0.0552 | 130.4845
4 | 0.7283 | 0.00564 | -0.0555 | 129.1312
4.5 | 0.7843 | 0.00594 | -0.0558 | 132.037
5 | 0.8403 | 0.00622 | -0.0562 | 135.0965
5.5 | 0.8953 | 0.00659 | -0.0564 | 135.8574
6 | 0.9499 | 0.00697 | -0.0566 | 136.2841
6.5 | 1.004 | 0.00736 | -0.0567 | 136.413
7 | 1.0574 | 0.00779 | -0.0567 | 135.7381
7.5 | 1.1111 | 0.00814 | -0.0568 | 136.4988
8 | 1.1646 | 0.00848 | -0.0568 | 137.3349
8.5 | 1.2171 | 0.00885 | -0.0567 | 137.5254
9 | 1.2687 | 0.00925 | -0.0565 | 137.1568
9.5 | 1.3174 | 0.00982 | -0.0558 | 134.1548
10 | 1.3658 | 0.01031 | -0.0551 | 132.4733
10.5 | 1.4132 | 0.01076 | -0.0542 | 131.3383
11 | 1.4586 | 0.0112 | -0.053 | 130.2321
11.5 | 1.5015 | 0.01175 | -0.0514 | 127.7872
12 | 1.5433 | 0.01233 | -0.0497 | 125.1663
12.5 | 1.5729 | 0.013 | -0.0458 | 120.9923
13 | 1.5919 | 0.01389 | -0.0406 | 114.6076
13.5 | 1.6151 | 0.01503 | -0.0368 | 107.4584
14 | 1.6389 | 0.01639 | -0.0336 | 99.9939
14.5 | 1.6643 | 0.01784 | -0.031 | 93.2904
15 | 1.6895 | 0.01944 | -0.0288 | 86.9084
15.5 | 1.7135 | 0.02123 | -0.0267 | 80.7113
16 | 1.7353 | 0.02327 | -0.0247 | 74.5724
16.5 | 1.7547 | 0.02559 | -0.0228 | 68.5698
17 | 1.7728 | 0.02812 | -0.0212 | 63.0441
17.5 | 1.7883 | 0.03096 | -0.0197 | 57.7616
18 | 1.7995 | 0.03436 | -0.0184 | 52.3719
18.5 | 1.8123 | 0.03781 | -0.0175 | 47.9318
19 | 1.821 | 0.04184 | -0.0168 | 43.5229
19.5 | 1.8328 | 0.04571 | -0.0166 | 40.0963
20 | 1.8417 | 0.05005 | -0.0166 | 36.7972

## 123. Re 14M Mach 0.10 (1)
BIGFOIL.COM POLAR EXPORT
GA 35-314
GA 35-314 |  |  |  | Cl Max: | 1.48 | at alpha= | 13.5 | deg
JavaFoil+Calcfoil stall+Eppler ext transition |  |  |  | L/D Max: | 125.825 | at alpha= | 5.5 | deg
Re: | 14000000 |  |  | Cd Min: | 0.00475 | at alpha= | -0.5 | deg
Mach: | 0.1 |  |  | Cl=0 at alpha= | -2.3279 | deg
|  |  |  | @ Cl=0.1, Cd= | 0.0049897
|  |  |  | @ Cl=0.4, Cd= | 0.0048787
|  |  |  | @ Cl=0.6, Cd= | 0.0054375
alpha (deg) | Cl | Cd | Cm | Cl/Cd
-17 | -0.575 | 0.11322 | -0.015 | -5.079
-16.5 | -0.593 | 0.1059 | -0.016 | -5.601
-16 | -0.617 | 0.09133 | -0.018 | -6.752
-15.5 | -0.638 | 0.0796 | -0.019 | -8.016
-15 | -0.668 | 0.06111 | -0.022 | -10.932
-14.5 | -0.698 | 0.04547 | -0.024 | -15.341
-14 | -0.715 | 0.03857 | -0.025 | -18.536
-13.5 | -0.745 | 0.02578 | -0.027 | -28.914
-13 | -0.77 | 0.01783 | -0.028 | -43.202
-12.5 | -0.782 | 0.01429 | -0.03 | -54.709
-12 | -0.787 | 0.01235 | -0.031 | -63.714
-11.5 | -0.785 | 0.01105 | -0.031 | -71.04
-11 | -0.777 | 0.01051 | -0.032 | -73.954
-10.5 | -0.764 | 0.00945 | -0.033 | -80.903
-10 | -0.744 | 0.00896 | -0.034 | -82.948
-9.5 | -0.718 | 0.00855 | -0.035 | -83.936
-9 | -0.688 | 0.00816 | -0.035 | -84.247
-8.5 | -0.653 | 0.00814 | -0.036 | -80.264
-8 | -0.614 | 0.00777 | -0.037 | -79.039
-7.5 | -0.572 | 0.00731 | -0.037 | -78.296
-7 | -0.526 | 0.00703 | -0.038 | -74.886
-6.5 | -0.477 | 0.00673 | -0.039 | -70.921
-6 | -0.426 | 0.00646 | -0.04 | -65.909
-5.5 | -0.372 | 0.00624 | -0.04 | -59.62
-5 | -0.317 | 0.00627 | -0.041 | -50.525
-4.5 | -0.259 | 0.00622 | -0.042 | -41.722
-4 | -0.201 | 0.00601 | -0.043 | -33.422
-3.5 | -0.142 | 0.00585 | -0.043 | -24.209
-3 | -0.082 | 0.00575 | -0.044 | -14.176
-2.5 | -0.021 | 0.0056 | -0.045 | -3.747
-2 | 0.04 | 0.00557 | -0.046 | 7.157
-1.5 | 0.101 | 0.00498 | -0.046 | 20.251
-1 | 0.162 | 0.00487 | -0.047 | 33.284
-0.5 | 0.223 | 0.00475 | -0.048 | 47.022
0 | 0.287 | 0.00476 | -0.049 | 60.234
0.5 | 0.348 | 0.00482 | -0.049 | 72.145
1 | 0.41 | 0.00489 | -0.05 | 83.774
1.5 | 0.471 | 0.00504 | -0.051 | 93.55
2 | 0.533 | 0.00511 | -0.052 | 104.17
2.5 | 0.593 | 0.00541 | -0.052 | 109.568
3 | 0.654 | 0.00565 | -0.053 | 115.652
3.5 | 0.714 | 0.00598 | -0.054 | 119.524
4 | 0.775 | 0.00645 | -0.055 | 120.134
4.5 | 0.835 | 0.00681 | -0.056 | 122.687
5 | 0.895 | 0.00714 | -0.056 | 125.414
5.5 | 0.954 | 0.00758 | -0.057 | 125.825
6 | 1.011 | 0.00817 | -0.058 | 123.713
6.5 | 1.067 | 0.00863 | -0.059 | 123.551
7 | 1.12 | 0.00898 | -0.059 | 124.721
7.5 | 1.172 | 0.00958 | -0.06 | 122.425
8 | 1.222 | 0.0105 | -0.061 | 116.4
8.5 | 1.269 | 0.01049 | -0.062 | 120.946
9 | 1.313 | 0.01131 | -0.062 | 116.038
9.5 | 1.354 | 0.01128 | -0.063 | 119.959
10 | 1.391 | 0.01236 | -0.064 | 112.54
10.5 | 1.424 | 0.01211 | -0.065 | 117.61
11 | 1.454 | 0.01292 | -0.065 | 112.507
11.5 | 1.446 | 0.01469 | -0.065 | 98.379
12 | 1.461 | 0.0158 | -0.065 | 92.487
12.5 | 1.472 | 0.01686 | -0.066 | 87.29
13 | 1.478 | 0.01789 | -0.066 | 82.628
13.5 | 1.48 | 0.01929 | -0.067 | 76.744
14 | 1.477 | 0.02066 | -0.067 | 71.516
14.5 | 1.463 | 0.02215 | -0.067 | 66.077
15 | 1.44 | 0.02383 | -0.068 | 60.422
15.5 | 1.411 | 0.02592 | -0.068 | 54.446
16 | 1.378 | 0.028 | -0.068 | 49.222
16.5 | 1.342 | 0.03034 | -0.069 | 44.233
17 | 1.301 | 0.03301 | -0.069 | 39.421
17.5 | 1.259 | 0.0357 | -0.069 | 35.264
18 | 1.213 | 0.03904 | -0.07 | 31.077
18.5 | 1.162 | 0.04512 | -0.069 | 25.754

## 124. Re 14M Mach 0.10 (2)
BIGFOIL.COM POLAR EXPORT
GA 35-314
GA 35-314 |  |  |  | Cl Max: | 1.8362 | at alpha= | 20 | deg
XFOIL ncrit=9 |  |  |  | L/D Max: | 137.321 | at alpha= | 8.5 | deg
Re: | 14000000 |  |  | Cd Min: | 0.0533 | at alpha= | 20 | deg
Mach: | 0.1 |  |  | Cl=0 at alpha= | -2.3071 | deg
|  |  |  | @ Cl=0.1, Cd= | 0.0048924
|  |  |  | @ Cl=0.4, Cd= | 0.0040599
|  |  |  | @ Cl=0.6, Cd= | 0.0045883
alpha (deg) | Cl | Cd | Cm | Cl/Cd
-20 | -1.6083 | 0.04048 | -0.062 | -39.7307
-19.5 | -1.5952 | 0.03327 | -0.0695 | -47.9471
-19 | -1.5924 | 0.02822 | -0.0712 | -56.4281
-18.5 | -1.589 | 0.0244 | -0.0703 | -65.123
-18 | -1.5692 | 0.02239 | -0.0688 | -70.0849
-17.5 | -1.5643 | 0.02016 | -0.0648 | -77.5942
-17 | -1.5597 | 0.01854 | -0.0589 | -84.1262
-16.5 | -1.5426 | 0.01722 | -0.0537 | -89.5819
-16 | -1.5059 | 0.01617 | -0.0513 | -93.1293
-15.5 | -1.4643 | 0.01523 | -0.0495 | -96.1458
-15 | -1.4194 | 0.01439 | -0.048 | -98.6379
-14.5 | -1.3717 | 0.01368 | -0.0469 | -100.2705
-14 | -1.3225 | 0.01299 | -0.0459 | -101.8091
-13.5 | -1.2719 | 0.01236 | -0.0452 | -102.9045
-13 | -1.22 | 0.01179 | -0.0446 | -103.4775
-12.5 | -1.1671 | 0.01126 | -0.0441 | -103.6501
-12 | -1.1136 | 0.01075 | -0.0437 | -103.5907
-11.5 | -1.0595 | 0.01027 | -0.0434 | -103.1646
-11 | -1.0046 | 0.00981 | -0.0432 | -102.4057
-10.5 | -0.9499 | 0.0093 | -0.043 | -102.1398
-10 | -0.8944 | 0.00884 | -0.0429 | -101.1765
-9.5 | -0.8383 | 0.00842 | -0.0429 | -99.5606
-9 | -0.7819 | 0.00802 | -0.0429 | -97.4938
-8.5 | -0.7249 | 0.00768 | -0.0431 | -94.388
-8 | -0.6675 | 0.0074 | -0.0433 | -90.2027
-7.5 | -0.6096 | 0.00713 | -0.0436 | -85.4979
-7 | -0.5519 | 0.00685 | -0.0438 | -80.5693
-6.5 | -0.4938 | 0.00658 | -0.0442 | -75.0456
-6 | -0.4355 | 0.00634 | -0.0446 | -68.6909
-5.5 | -0.377 | 0.00614 | -0.045 | -61.4007
-5 | -0.3182 | 0.00594 | -0.0455 | -53.569
-4.5 | -0.2594 | 0.00577 | -0.0459 | -44.9567
-4 | -0.2003 | 0.00563 | -0.0465 | -35.5773
-3.5 | -0.1412 | 0.00548 | -0.047 | -25.7664
-3 | -0.0821 | 0.00537 | -0.0476 | -15.2886
-2.5 | -0.0228 | 0.00523 | -0.0482 | -4.3595
-2 | 0.0363 | 0.00512 | -0.0488 | 7.0898
-1.5 | 0.0953 | 0.00491 | -0.0494 | 19.4094
-1 | 0.1541 | 0.00469 | -0.05 | 32.8571
-0.5 | 0.2127 | 0.00445 | -0.0507 | 47.7978
0 | 0.2714 | 0.00427 | -0.0514 | 63.5597
0.5 | 0.3292 | 0.00399 | -0.052 | 82.5063
1 | 0.3883 | 0.00405 | -0.0527 | 95.8765
1.5 | 0.4473 | 0.0041 | -0.0534 | 109.0976
2 | 0.5058 | 0.00424 | -0.054 | 119.2925
2.5 | 0.5641 | 0.00442 | -0.0546 | 127.6244
3 | 0.6217 | 0.00469 | -0.0551 | 132.5586
3.5 | 0.6776 | 0.00517 | -0.0555 | 131.0638
4 | 0.733 | 0.00565 | -0.0557 | 129.7345
4.5 | 0.7893 | 0.00596 | -0.0561 | 132.4329
5 | 0.8456 | 0.00625 | -0.0564 | 135.296
5.5 | 0.901 | 0.00662 | -0.0566 | 136.1027
6 | 0.956 | 0.007 | -0.0568 | 136.5714
6.5 | 1.0105 | 0.0074 | -0.0568 | 136.5541
7 | 1.0642 | 0.00783 | -0.0568 | 135.9132
7.5 | 1.1182 | 0.00819 | -0.0568 | 136.5324
8 | 1.1721 | 0.00854 | -0.0567 | 137.2482
8.5 | 1.2249 | 0.00892 | -0.0565 | 137.3206
9 | 1.2766 | 0.00934 | -0.0562 | 136.6809
9.5 | 1.3254 | 0.00993 | -0.0554 | 133.4743
10 | 1.374 | 0.01042 | -0.0545 | 131.8618
10.5 | 1.4211 | 0.0109 | -0.0534 | 130.3761
11.5 | 1.509 | 0.01192 | -0.0502 | 126.594
12 | 1.5493 | 0.01254 | -0.0481 | 123.5486
12.5 | 1.5692 | 0.0133 | -0.0424 | 117.985
13 | 1.5914 | 0.01433 | -0.0379 | 111.0537
13.5 | 1.6158 | 0.01559 | -0.0344 | 103.6434
14 | 1.6401 | 0.01707 | -0.0314 | 96.0808
14.5 | 1.6663 | 0.0186 | -0.0289 | 89.586
15 | 1.6914 | 0.02033 | -0.0266 | 83.1972
15.5 | 1.7145 | 0.0223 | -0.0245 | 76.8834
16 | 1.7361 | 0.0245 | -0.0226 | 70.8612
16.5 | 1.7534 | 0.02709 | -0.0206 | 64.725
17 | 1.7707 | 0.02982 | -0.019 | 59.3796
17.5 | 1.7854 | 0.03294 | -0.0176 | 54.2016
18 | 1.7956 | 0.03661 | -0.0164 | 49.0467
18.5 | 1.8071 | 0.0404 | -0.0156 | 44.7302
19 | 1.8165 | 0.04456 | -0.0151 | 40.7653
19.5 | 1.8285 | 0.04864 | -0.015 | 37.5925
20 | 1.8362 | 0.0533 | -0.0152 | 34.4503

## 125. Re 14M Mach 0.25 (1)
BIGFOIL.COM POLAR EXPORT
GA 35-314
GA 35-314 |  |  |  | Cl Max: | 1.419 | at alpha= | 12 | deg
JavaFoil+Calcfoil stall+Eppler ext transition |  |  |  | L/D Max: | 125.666 | at alpha= | 5.5 | deg
Re: | 14000000 |  |  | Cd Min: | 0.00482 | at alpha= | -0.5 | deg
Mach: | 0.25 |  |  | Cl=0 at alpha= | -2.3254 | deg
|  |  |  | @ Cl=0.1, Cd= | 0.005093
|  |  |  | @ Cl=0.4, Cd= | 0.0049067
|  |  |  | @ Cl=0.6, Cd= | 0.0054423
alpha (deg) | Cl | Cd | Cm | Cl/Cd
-15.5 | -0.301 | 0.1053 | -0.016 | -2.855
-15 | -0.351 | 0.0986 | -0.016 | -3.559
-14.5 | -0.396 | 0.09434 | -0.017 | -4.193
-14 | -0.437 | 0.08789 | -0.017 | -4.975
-13.5 | -0.476 | 0.08056 | -0.019 | -5.903
-13 | -0.513 | 0.06987 | -0.021 | -7.347
-12.5 | -0.541 | 0.06492 | -0.022 | -8.339
-12 | -0.608 | 0.03135 | -0.028 | -19.38
-11.5 | -0.659 | 0.01645 | -0.031 | -40.082
-11 | -0.688 | 0.01235 | -0.033 | -55.674
-10.5 | -0.698 | 0.01056 | -0.034 | -66.083
-10 | -0.697 | 0.00979 | -0.035 | -71.139
-9.5 | -0.688 | 0.00909 | -0.036 | -75.69
-9 | -0.669 | 0.00859 | -0.036 | -77.871
-8.5 | -0.643 | 0.00806 | -0.037 | -79.871
-8 | -0.611 | 0.0081 | -0.038 | -75.508
-7.5 | -0.574 | 0.00757 | -0.038 | -75.803
-7 | -0.531 | 0.0076 | -0.039 | -69.941
-6.5 | -0.484 | 0.00696 | -0.04 | -69.542
-6 | -0.434 | 0.00667 | -0.041 | -65.016
-5.5 | -0.38 | 0.00644 | -0.041 | -58.995
-5 | -0.324 | 0.00644 | -0.042 | -50.285
-4.5 | -0.266 | 0.00633 | -0.043 | -41.993
-4 | -0.206 | 0.00619 | -0.044 | -33.285
-3.5 | -0.145 | 0.00599 | -0.044 | -24.249
-3 | -0.084 | 0.00584 | -0.045 | -14.331
-2.5 | -0.022 | 0.00576 | -0.046 | -3.743
-2 | 0.041 | 0.00558 | -0.047 | 7.347
-1.5 | 0.104 | 0.00506 | -0.048 | 20.469
-1 | 0.167 | 0.00491 | -0.048 | 33.959
-0.5 | 0.229 | 0.00482 | -0.049 | 47.544
0 | 0.294 | 0.00483 | -0.05 | 60.905
0.5 | 0.358 | 0.00486 | -0.051 | 73.608
1 | 0.421 | 0.00493 | -0.052 | 85.45
1.5 | 0.484 | 0.00508 | -0.052 | 95.263
2 | 0.547 | 0.00522 | -0.053 | 104.909
2.5 | 0.609 | 0.00548 | -0.054 | 111.155
3 | 0.672 | 0.00573 | -0.055 | 117.14
3.5 | 0.734 | 0.00615 | -0.055 | 119.313
4 | 0.796 | 0.00663 | -0.056 | 120.073
4.5 | 0.858 | 0.00697 | -0.057 | 123.091
5 | 0.919 | 0.0074 | -0.058 | 124.184
5.5 | 0.979 | 0.00779 | -0.059 | 125.666
6 | 1.037 | 0.0085 | -0.059 | 122.055
6.5 | 1.094 | 0.00905 | -0.06 | 120.811
7 | 1.148 | 0.00975 | -0.061 | 117.716
7.5 | 1.199 | 0.01002 | -0.062 | 119.627
8 | 1.248 | 0.01103 | -0.063 | 113.151
8.5 | 1.293 | 0.01105 | -0.063 | 116.972
9 | 1.334 | 0.01198 | -0.064 | 111.316
9.5 | 1.37 | 0.01198 | -0.065 | 114.349
10 | 1.402 | 0.01322 | -0.066 | 106.026
10.5 | 1.396 | 0.01447 | -0.065 | 96.456
11 | 1.41 | 0.01547 | -0.065 | 91.161
11.5 | 1.418 | 0.01638 | -0.066 | 86.572
12 | 1.419 | 0.01761 | -0.066 | 80.554
12.5 | 1.413 | 0.01891 | -0.067 | 74.717
13 | 1.398 | 0.02062 | -0.067 | 67.793
13.5 | 1.376 | 0.0224 | -0.068 | 61.416
14 | 1.347 | 0.02424 | -0.068 | 55.567
14.5 | 1.299 | 0.02645 | -0.068 | 49.11
15 | 1.236 | 0.02906 | -0.069 | 42.547
15.5 | 1.165 | 0.03213 | -0.069 | 36.243
16 | 1.085 | 0.03553 | -0.069 | 30.55
16.5 | 0.999 | 0.03961 | -0.069 | 25.231
17 | 0.897 | 0.05147 | -0.068 | 17.422

## 126. Re 14M Mach 0.25 (2)
BIGFOIL.COM POLAR EXPORT
GA 35-314
GA 35-314 |  |  |  | Cl Max: | 1.7882 | at alpha= | 19.5 | deg
XFOIL ncrit=9 |  |  |  | L/D Max: | 137.566 | at alpha= | 5.5 | deg
Re: | 14000000 |  |  | Cd Min: | 0.19193 | at alpha= | -19.5 | deg
Mach: | 0.25 |  |  | Cl=0 at alpha= | -2.3096 | deg
|  |  |  | @ Cl=0.1, Cd= | 0.0049563
|  |  |  | @ Cl=0.4, Cd= | 0.0040569
|  |  |  | @ Cl=0.6, Cd= | 0.004511
alpha (deg) | Cl | Cd | Cm | Cl/Cd
-19.5 | -0.7489 | 0.19193 | 0.0258 | -3.9019
-19 | -0.7809 | 0.17273 | 0.0141 | -4.5209
-18.5 | -1.1209 | 0.1011 | -0.0336 | -11.087
-18 | -1.1926 | 0.07633 | -0.0558 | -15.6243
-17.5 | -1.2437 | 0.06045 | -0.0683 | -20.574
-17 | -1.2808 | 0.04909 | -0.0756 | -26.0909
-16.5 | -1.3248 | 0.03843 | -0.0814 | -34.4731
-16 | -1.3395 | 0.03186 | -0.083 | -42.0433
-15.5 | -1.356 | 0.02634 | -0.082 | -51.4806
-15 | -1.3706 | 0.0222 | -0.0779 | -61.7387
-14.5 | -1.378 | 0.01989 | -0.0702 | -69.281
-14 | -1.3593 | 0.01763 | -0.0646 | -77.1015
-13.5 | -1.3218 | 0.01583 | -0.061 | -83.4997
-13 | -1.2753 | 0.01444 | -0.0581 | -88.3172
-12.5 | -1.2241 | 0.01327 | -0.0558 | -92.2457
-12 | -1.1696 | 0.01232 | -0.054 | -94.9351
-11.5 | -1.1132 | 0.01152 | -0.0524 | -96.6319
-11 | -1.0552 | 0.01083 | -0.0511 | -97.4331
-10.5 | -0.9965 | 0.01022 | -0.0501 | -97.5049
-10 | -0.937 | 0.00969 | -0.0492 | -96.6976
-9.5 | -0.8781 | 0.00905 | -0.0484 | -97.0276
-9 | -0.8183 | 0.00854 | -0.0478 | -95.8197
-8.5 | -0.7579 | 0.00809 | -0.0473 | -93.6836
-8 | -0.6974 | 0.00769 | -0.047 | -90.6892
-7.5 | -0.6364 | 0.00735 | -0.0469 | -86.585
-7 | -0.5753 | 0.00707 | -0.0468 | -81.372
-6.5 | -0.5142 | 0.00676 | -0.0469 | -76.0651
-6 | -0.4531 | 0.0065 | -0.047 | -69.7077
-5.5 | -0.3919 | 0.00624 | -0.0472 | -62.8045
-5 | -0.3306 | 0.00601 | -0.0475 | -55.0083
-4.5 | -0.2692 | 0.00585 | -0.0478 | -46.0171
-4 | -0.2077 | 0.00567 | -0.0482 | -36.6314
-3.5 | -0.1463 | 0.00553 | -0.0487 | -26.4557
-3 | -0.0848 | 0.00541 | -0.0492 | -15.6747
-2.5 | -0.0233 | 0.00527 | -0.0498 | -4.4213
-2 | 0.0379 | 0.00515 | -0.0503 | 7.3592
-1.5 | 0.0991 | 0.00496 | -0.051 | 19.9798
-1 | 0.1599 | 0.00471 | -0.0516 | 33.949
-0.5 | 0.2205 | 0.00447 | -0.0523 | 49.3289
0 | 0.2812 | 0.00427 | -0.053 | 65.8548
0.5 | 0.3411 | 0.00397 | -0.0537 | 85.9194
1 | 0.4021 | 0.00406 | -0.0543 | 99.0394
1.5 | 0.4633 | 0.00411 | -0.055 | 112.7251
2 | 0.5239 | 0.00425 | -0.0556 | 123.2706
2.5 | 0.5843 | 0.00444 | -0.0562 | 131.5991
3 | 0.644 | 0.00471 | -0.0567 | 136.7304
3.5 | 0.7017 | 0.00521 | -0.057 | 134.6833
4 | 0.7588 | 0.00574 | -0.0571 | 132.1951
4.5 | 0.8171 | 0.00607 | -0.0574 | 134.6129
5 | 0.8754 | 0.00639 | -0.0576 | 136.9953
5.5 | 0.9327 | 0.00678 | -0.0576 | 137.5664
6 | 0.9894 | 0.00723 | -0.0575 | 136.8465
6.5 | 1.0457 | 0.00766 | -0.0573 | 136.5144
7 | 1.1012 | 0.00814 | -0.0569 | 135.2826
7.5 | 1.1571 | 0.00853 | -0.0565 | 135.6506
8 | 1.2131 | 0.00889 | -0.0561 | 136.4567
8.5 | 1.2675 | 0.00933 | -0.0554 | 135.8521
9 | 1.3181 | 0.00995 | -0.0541 | 132.4724
9.5 | 1.3675 | 0.01057 | -0.0525 | 129.3756
10 | 1.416 | 0.01111 | -0.0507 | 127.4527
10.5 | 1.4594 | 0.01172 | -0.0481 | 124.5222
12 | 1.5443 | 0.01429 | -0.0338 | 108.0686
12.5 | 1.57 | 0.01579 | -0.0299 | 99.43
13 | 1.5971 | 0.01747 | -0.0266 | 91.4196
13.5 | 1.6248 | 0.01928 | -0.0237 | 84.2739
14 | 1.6509 | 0.02134 | -0.021 | 77.3618
14.5 | 1.6748 | 0.02368 | -0.0185 | 70.7264
15 | 1.6978 | 0.0262 | -0.0162 | 64.8015
15.5 | 1.7151 | 0.02927 | -0.0139 | 58.5958
16 | 1.7324 | 0.03252 | -0.012 | 53.2718
16.5 | 1.7436 | 0.03651 | -0.0104 | 47.7568
17 | 1.7573 | 0.04051 | -0.0091 | 43.3794
17.5 | 1.768 | 0.04499 | -0.0083 | 39.2976
18 | 1.7766 | 0.04991 | -0.0078 | 35.5961
18.5 | 1.7841 | 0.05516 | -0.0078 | 32.3441
19 | 1.7861 | 0.06131 | -0.0084 | 29.1323
19.5 | 1.7882 | 0.06769 | -0.0095 | 26.4175
20 | 1.7833 | 0.07529 | -0.0114 | 23.6857

## 127. Re 14M Mach 0.50 (1)
BIGFOIL.COM POLAR EXPORT
GA 35-314
GA 35-314 |  |  |  | Cl Max: | 1.279 | at alpha= | 8 | deg
JavaFoil+Calcfoil stall+Eppler ext transition |  |  |  | L/D Max: | 120.561 | at alpha= | 4.5 | deg
Re: | 14000000 |  |  | Cd Min: | 0.005 | at alpha= | -0.5 | deg
Mach: | 0.5 |  |  | Cl=0 at alpha= | -2.3286 | deg
|  |  |  | @ Cl=0.1, Cd= | 0.0054794
|  |  |  | @ Cl=0.4, Cd= | 0.00512
|  |  |  | @ Cl=0.6, Cd= | 0.0055496
alpha (deg) | Cl | Cd | Cm | Cl/Cd
-20 | -0.983 | 0.16599 | -0.015 | -5.922
-19.5 | -0.954 | 0.16339 | -0.015 | -5.84
-19 | -0.927 | 0.15674 | -0.016 | -5.915
-18.5 | -0.9 | 0.15422 | -0.016 | -5.837
-18 | -0.878 | 0.13505 | -0.017 | -6.504
-17.5 | -0.853 | 0.12521 | -0.018 | -6.813
-17 | -0.826 | 0.11884 | -0.018 | -6.947
-16.5 | -0.797 | 0.11418 | -0.019 | -6.98
-16 | -0.767 | 0.11178 | -0.018 | -6.864
-15.5 | -0.738 | 0.10848 | -0.018 | -6.804
-15 | -0.709 | 0.10507 | -0.018 | -6.749
-14.5 | -0.68 | 0.10132 | -0.018 | -6.713
-14 | -0.653 | 0.09648 | -0.018 | -6.764
-13.5 | -0.625 | 0.0933 | -0.019 | -6.699
-13 | -0.598 | 0.0945 | -0.019 | -6.324
-12.5 | -0.57 | 0.08538 | -0.019 | -6.681
-12 | -0.543 | 0.08008 | -0.02 | -6.776
-11.5 | -0.516 | 0.07276 | -0.021 | -7.093
-11 | -0.491 | 0.06481 | -0.023 | -7.583
-10.5 | -0.482 | 0.04622 | -0.029 | -10.426
-10 | -0.506 | 0.01532 | -0.037 | -33.034
-9.5 | -0.484 | 0.01182 | -0.039 | -40.956
-9 | -0.376 | 0.05479 | -0.022 | -6.858
-8.5 | -0.42 | 0.01044 | -0.041 | -40.225
-8 | -0.385 | 0.01092 | -0.041 | -35.225
-7.5 | -0.293 | 0.04539 | -0.024 | -6.445
-7 | -0.323 | 0.00858 | -0.044 | -37.615
-6.5 | -0.417 | 0.00815 | -0.045 | -51.109
-6 | -0.433 | 0.00766 | -0.045 | -56.532
-5.5 | -0.4 | 0.00721 | -0.046 | -55.425
-5 | -0.35 | 0.00693 | -0.047 | -50.451
-4.5 | -0.291 | 0.00657 | -0.048 | -44.317
-4 | -0.228 | 0.00643 | -0.049 | -35.454
-3.5 | -0.161 | 0.00647 | -0.05 | -24.958
-3 | -0.093 | 0.00631 | -0.051 | -14.775
-2.5 | -0.024 | 0.00609 | -0.051 | -3.946
-2 | 0.046 | 0.00595 | -0.052 | 7.685
-1.5 | 0.116 | 0.00534 | -0.053 | 21.696
-1 | 0.186 | 0.0052 | -0.054 | 35.797
-0.5 | 0.256 | 0.005 | -0.055 | 51.3
0 | 0.329 | 0.00502 | -0.056 | 65.584
0.5 | 0.4 | 0.00512 | -0.057 | 78.182
1 | 0.471 | 0.0052 | -0.058 | 90.492
1.5 | 0.541 | 0.0054 | -0.058 | 100.217
2 | 0.612 | 0.00558 | -0.059 | 109.69
2.5 | 0.68 | 0.00594 | -0.06 | 114.369
3 | 0.75 | 0.00633 | -0.061 | 118.481
3.5 | 0.819 | 0.00696 | -0.062 | 117.662
4 | 0.888 | 0.00742 | -0.063 | 119.753
4.5 | 0.957 | 0.00794 | -0.064 | 120.561
5 | 1.023 | 0.00857 | -0.065 | 119.38
5.5 | 1.089 | 0.00911 | -0.066 | 119.504
6 | 1.149 | 0.01022 | -0.066 | 112.508
6.5 | 1.205 | 0.01119 | -0.067 | 107.668
7 | 1.233 | 0.01256 | -0.067 | 98.162
7.5 | 1.262 | 0.01354 | -0.067 | 93.185
8 | 1.279 | 0.01469 | -0.068 | 87.032
8.5 | 1.267 | 0.01602 | -0.069 | 79.102
9 | 1.194 | 0.01762 | -0.069 | 67.774
9.5 | 0.793 | 0.01938 | -0.07 | 40.946
10 | 0.821 | 0.02205 | -0.07 | 37.244
10.5 | 0.85 | 0.02428 | -0.07 | 35.006
11 | 0.876 | 0.02749 | -0.07 | 31.868
11.5 | 0.903 | 0.02958 | -0.071 | 30.525
12 | 0.928 | 0.03365 | -0.071 | 27.59
12.5 | 0.954 | 0.03764 | -0.071 | 25.336
13 | 0.941 | 0.05896 | -0.066 | 15.951

## 128. Re 14M Mach 0.50 (2)
BIGFOIL.COM POLAR EXPORT
GA 35-314
GA 35-314 |  |  |  | Cl Max: | 1.5462 | at alpha= | 11.5 | deg
XFOIL ncrit=9 |  |  |  | L/D Max: | 154.174 | at alpha= | 3 | deg
Re: | 14000000 |  |  | Cd Min: | 0.25728 | at alpha= | -20 | deg
Mach: | 0.5 |  |  | Cl=0 at alpha= | -2.3193 | deg
|  |  |  | @ Cl=0.1, Cd= | 0.0051924
|  |  |  | @ Cl=0.4, Cd= | 0.0039965
|  |  |  | @ Cl=0.6, Cd= | 0.004289
alpha (deg) | Cl | Cd | Cm | Cl/Cd
-20 | -0.7282 | 0.25728 | 0.0565 | -2.8304
-19.5 | -0.7065 | 0.2489 | 0.0512 | -2.8385
-18.5 | -0.6606 | 0.23352 | 0.041 | -2.8289
-18 | -0.6367 | 0.22627 | 0.0361 | -2.8139
-17.5 | -0.6155 | 0.21759 | 0.0309 | -2.8287
-17 | -0.5958 | 0.20839 | 0.0256 | -2.8591
-16.5 | -0.5766 | 0.19922 | 0.0203 | -2.8943
-15.5 | -0.5418 | 0.18012 | 0.0095 | -3.008
-15 | -0.5249 | 0.17096 | 0.0042 | -3.0703
-14.5 | -0.5027 | 0.16362 | -0.0004 | -3.0724
-14 | -0.4914 | 0.15315 | -0.0062 | -3.2086
-13.5 | -0.484 | 0.1422 | -0.0125 | -3.4037
-13 | -0.4837 | 0.13012 | -0.0195 | -3.7173
-12.5 | -0.4863 | 0.1182 | -0.0268 | -4.1142
-12 | -0.4887 | 0.10706 | -0.0338 | -4.5647
-11 | -0.511 | 0.08377 | -0.0493 | -6.1
-10.5 | -0.5227 | 0.07273 | -0.0568 | -7.1869
-10 | -0.5278 | 0.06122 | -0.0647 | -8.6214
-9.5 | -0.5467 | 0.04917 | -0.0745 | -11.1186
-9 | -0.5744 | 0.03938 | -0.082 | -14.5861
-8.5 | -0.6032 | 0.03238 | -0.084 | -18.6288
-8 | -0.6436 | 0.02724 | -0.0778 | -23.627
-7.5 | -0.6595 | 0.02011 | -0.0726 | -32.7946
-7 | -0.6613 | 0.01173 | -0.0668 | -56.3768
-6.5 | -0.6109 | 0.00829 | -0.0625 | -73.6912
-6 | -0.538 | 0.00735 | -0.0601 | -73.1973
-5.5 | -0.4634 | 0.00684 | -0.0586 | -67.7485
-5 | -0.389 | 0.0065 | -0.0576 | -59.8462
-4.5 | -0.3153 | 0.00619 | -0.057 | -50.937
-4 | -0.2422 | 0.00595 | -0.0567 | -40.7059
-3.5 | -0.1696 | 0.00575 | -0.0566 | -29.4957
-3 | -0.0975 | 0.00558 | -0.0568 | -17.4731
-2.5 | -0.0258 | 0.00545 | -0.0571 | -4.7339
-2 | 0.0456 | 0.0053 | -0.0575 | 8.6038
-1.5 | 0.1164 | 0.00516 | -0.058 | 22.5581
-1 | 0.1866 | 0.00488 | -0.0586 | 38.2377
-0.5 | 0.2563 | 0.00454 | -0.0593 | 56.4537
0 | 0.3259 | 0.00427 | -0.0601 | 76.3232
0.5 | 0.3954 | 0.00399 | -0.0609 | 99.0977
1 | 0.4657 | 0.00409 | -0.0616 | 113.8631
1.5 | 0.5362 | 0.00419 | -0.0623 | 127.9714
2 | 0.6071 | 0.0043 | -0.063 | 141.186
2.5 | 0.6769 | 0.00454 | -0.0635 | 149.0969
3 | 0.7462 | 0.00484 | -0.0638 | 154.1736
3.5 | 0.8129 | 0.00538 | -0.0637 | 151.0967
4 | 0.8764 | 0.00614 | -0.063 | 142.7362
4.5 | 0.942 | 0.00667 | -0.0624 | 141.2294
5.5 | 1.0722 | 0.00771 | -0.0603 | 139.0661
6 | 1.1337 | 0.00838 | -0.0583 | 135.2864
6.5 | 1.1926 | 0.0091 | -0.0558 | 131.0549
7 | 1.2525 | 0.00969 | -0.053 | 129.257
7.5 | 1.3093 | 0.0103 | -0.0495 | 127.1165
8 | 1.34 | 0.01117 | -0.0419 | 119.9642
8.5 | 1.3605 | 0.0128 | -0.0343 | 106.2891
9 | 1.3943 | 0.01449 | -0.0289 | 96.225
10.5 | 1.504 | 0.02112 | -0.0159 | 71.2121
11 | 1.5313 | 0.02442 | -0.0116 | 62.7068
11.5 | 1.5462 | 0.02872 | -0.0072 | 53.837
12 | 1.536 | 0.0349 | -0.003 | 44.0115

## 129. Re 16M Mach 0.00 (1)
BIGFOIL.COM POLAR EXPORT
GA 35-314
GA 35-314 |  |  |  | Cl Max: | 1.495 | at alpha= | 13.5 | deg
JavaFoil+Calcfoil stall+Eppler ext transition |  |  |  | L/D Max: | 133.147 | at alpha= | 6.5 | deg
Re: | 16000000 |  |  | Cd Min: | 0.00482 | at alpha= | 0.5 | deg
Mach: | 0 |  |  | Cl=0 at alpha= | -2.3279 | deg
|  |  |  | @ Cl=0.1, Cd= | 0.00503
|  |  |  | @ Cl=0.4, Cd= | 0.0049507
|  |  |  | @ Cl=0.6, Cd= | 0.00567
alpha (deg) | Cl | Cd | Cm | Cl/Cd
-17.5 | -0.61 | 0.10811 | -0.016 | -5.645
-17 | -0.628 | 0.09953 | -0.017 | -6.307
-16.5 | -0.646 | 0.08944 | -0.018 | -7.226
-16 | -0.668 | 0.07637 | -0.02 | -8.745
-15.5 | -0.698 | 0.05734 | -0.022 | -12.168
-15 | -0.726 | 0.04218 | -0.024 | -17.215
-14.5 | -0.747 | 0.03351 | -0.025 | -22.283
-14 | -0.771 | 0.02415 | -0.026 | -31.935
-13.5 | -0.789 | 0.01853 | -0.028 | -42.593
-13 | -0.8 | 0.01494 | -0.029 | -53.584
-12.5 | -0.806 | 0.01283 | -0.03 | -62.806
-12 | -0.805 | 0.01143 | -0.031 | -70.491
-11.5 | -0.8 | 0.01043 | -0.031 | -76.647
-11 | -0.789 | 0.00968 | -0.032 | -81.449
-10.5 | -0.772 | 0.00917 | -0.033 | -84.175
-10 | -0.748 | 0.0087 | -0.034 | -86.06
-9.5 | -0.721 | 0.00866 | -0.034 | -83.204
-9 | -0.689 | 0.00792 | -0.035 | -86.99
-8.5 | -0.654 | 0.00794 | -0.036 | -82.334
-8 | -0.614 | 0.00759 | -0.037 | -80.94
-7.5 | -0.571 | 0.00712 | -0.037 | -80.262
-7 | -0.525 | 0.00685 | -0.038 | -76.686
-6.5 | -0.476 | 0.00657 | -0.039 | -72.497
-6 | -0.425 | 0.00632 | -0.039 | -67.178
-5.5 | -0.371 | 0.00623 | -0.04 | -59.542
-5 | -0.315 | 0.00598 | -0.041 | -52.739
-4.5 | -0.258 | 0.0061 | -0.042 | -42.313
-4 | -0.2 | 0.00589 | -0.042 | -33.982
-3.5 | -0.141 | 0.00575 | -0.043 | -24.522
-3 | -0.081 | 0.00568 | -0.044 | -14.282
-2.5 | -0.021 | 0.00559 | -0.045 | -3.732
-2 | 0.04 | 0.00555 | -0.045 | 7.154
-1.5 | 0.1 | 0.00503 | -0.046 | 19.944
-1 | 0.161 | 0.00492 | -0.047 | 32.766
-0.5 | 0.222 | 0.00486 | -0.048 | 45.696
0 | 0.285 | 0.00484 | -0.048 | 58.941
0.5 | 0.346 | 0.00482 | -0.049 | 71.836
1 | 0.408 | 0.00497 | -0.05 | 82.084
1.5 | 0.469 | 0.00512 | -0.051 | 91.598
2 | 0.53 | 0.00522 | -0.051 | 101.546
2.5 | 0.59 | 0.00566 | -0.052 | 104.255
3 | 0.65 | 0.00572 | -0.053 | 113.662
3.5 | 0.711 | 0.00609 | -0.054 | 116.691
4 | 0.771 | 0.00646 | -0.055 | 119.432
4.5 | 0.831 | 0.00674 | -0.055 | 123.318
5 | 0.891 | 0.00704 | -0.056 | 126.524
5.5 | 0.949 | 0.00743 | -0.057 | 127.762
6 | 1.006 | 0.0081 | -0.058 | 124.188
6.5 | 1.062 | 0.00797 | -0.058 | 133.147
7 | 1.115 | 0.00914 | -0.059 | 122.052
7.5 | 1.167 | 0.00949 | -0.06 | 123.046
8 | 1.217 | 0.01 | -0.061 | 121.72
8.5 | 1.264 | 0.01022 | -0.061 | 123.751
9 | 1.309 | 0.01108 | -0.062 | 118.125
9.5 | 1.35 | 0.01098 | -0.063 | 122.963
10 | 1.388 | 0.01195 | -0.064 | 116.121
10.5 | 1.423 | 0.01193 | -0.064 | 119.297
11 | 1.453 | 0.0123 | -0.065 | 118.205
11.5 | 1.45 | 0.01403 | -0.065 | 103.363
12 | 1.468 | 0.01481 | -0.065 | 99.15
12.5 | 1.481 | 0.01603 | -0.065 | 92.424
13 | 1.49 | 0.01698 | -0.066 | 87.718
13.5 | 1.495 | 0.01814 | -0.066 | 82.406
14 | 1.495 | 0.01938 | -0.067 | 77.146
14.5 | 1.485 | 0.02088 | -0.067 | 71.113
15 | 1.466 | 0.02242 | -0.068 | 65.384
15.5 | 1.443 | 0.02433 | -0.068 | 59.297
16 | 1.414 | 0.02635 | -0.068 | 53.673
16.5 | 1.383 | 0.02828 | -0.069 | 48.909
17 | 1.349 | 0.03066 | -0.069 | 43.984
17.5 | 1.311 | 0.03309 | -0.069 | 39.625
18 | 1.271 | 0.03604 | -0.07 | 35.283
18.5 | 1.229 | 0.0397 | -0.07 | 30.957

## 130. Re 16M Mach 0.00 (2)
BIGFOIL.COM POLAR EXPORT
GA 35-314
GA 35-314 |  |  |  | Cl Max: | 1.858 | at alpha= | 20 | deg
XFOIL ncrit=9 |  |  |  | L/D Max: | 140.484 | at alpha= | 8.5 | deg
Re: | 16000000 |  |  | Cd Min: | 0.04822 | at alpha= | 20 | deg
Mach: | 0 |  |  | Cl=0 at alpha= | -2.3053 | deg
|  |  |  | @ Cl=0.1, Cd= | 0.0048503
|  |  |  | @ Cl=0.4, Cd= | 0.0040394
|  |  |  | @ Cl=0.6, Cd= | 0.0048419
alpha (deg) | Cl | Cd | Cm | Cl/Cd
-20 | -1.6336 | 0.0313 | -0.0674 | -52.1917
-19.5 | -1.6318 | 0.02675 | -0.0681 | -61.0019
-19 | -1.6282 | 0.02329 | -0.0668 | -69.9098
-18.5 | -1.6223 | 0.02074 | -0.0641 | -78.2208
-18 | -1.6025 | 0.01953 | -0.061 | -82.0533
-17.5 | -1.6032 | 0.01796 | -0.0542 | -89.265
-17 | -1.5791 | 0.01682 | -0.0503 | -93.8823
-16.5 | -1.5445 | 0.01571 | -0.048 | -98.3132
-16 | -1.5031 | 0.01487 | -0.0465 | -101.0827
-15.5 | -1.4588 | 0.01411 | -0.0453 | -103.3877
-15 | -1.4121 | 0.01344 | -0.0443 | -105.067
-14.5 | -1.3636 | 0.01282 | -0.0436 | -106.3651
-14 | -1.314 | 0.01223 | -0.043 | -107.4407
-13.5 | -1.2634 | 0.01167 | -0.0426 | -108.2605
-13 | -1.2116 | 0.01116 | -0.0422 | -108.5663
-12 | -1.1058 | 0.01023 | -0.0418 | -108.0938
-11.5 | -1.0521 | 0.00979 | -0.0417 | -107.4668
-11 | -0.9977 | 0.00938 | -0.0417 | -106.3646
-10.5 | -0.9429 | 0.00897 | -0.0417 | -105.1171
-10 | -0.8879 | 0.00856 | -0.0418 | -103.7266
-9.5 | -0.8323 | 0.00817 | -0.0419 | -101.8727
-9 | -0.7764 | 0.00778 | -0.042 | -99.7943
-8.5 | -0.7199 | 0.00746 | -0.0423 | -96.5013
-8 | -0.663 | 0.00718 | -0.0426 | -92.3398
-7.5 | -0.6057 | 0.00694 | -0.0429 | -87.2767
-7 | -0.5483 | 0.00668 | -0.0433 | -82.0808
-6.5 | -0.4907 | 0.00642 | -0.0437 | -76.433
-6 | -0.4328 | 0.00621 | -0.0441 | -69.694
-5.5 | -0.3747 | 0.006 | -0.0446 | -62.45
-5 | -0.3164 | 0.00581 | -0.0451 | -54.4578
-4.5 | -0.258 | 0.00565 | -0.0456 | -45.6637
-4 | -0.1993 | 0.0055 | -0.0461 | -36.2364
-3.5 | -0.1406 | 0.00537 | -0.0467 | -26.1825
-3 | -0.0817 | 0.00526 | -0.0473 | -15.5323
-2.5 | -0.0229 | 0.00514 | -0.0479 | -4.4553
-2 | 0.0359 | 0.00502 | -0.0485 | 7.1514
-1.5 | 0.0945 | 0.00487 | -0.0491 | 19.4045
-1 | 0.1531 | 0.00466 | -0.0497 | 32.8541
-0.5 | 0.2115 | 0.00444 | -0.0504 | 47.6351
0 | 0.2697 | 0.00434 | -0.0511 | 62.1429
0.5 | 0.3271 | 0.00404 | -0.0517 | 80.9653
1 | 0.3858 | 0.00402 | -0.0524 | 95.9701
1.5 | 0.4444 | 0.0041 | -0.0531 | 108.3902
2 | 0.5023 | 0.00428 | -0.0537 | 117.3598
3.5 | 0.6727 | 0.00526 | -0.0551 | 127.8897
4 | 0.7282 | 0.00568 | -0.0554 | 128.2042
4.5 | 0.7848 | 0.00591 | -0.0559 | 132.7919
5 | 0.8408 | 0.00618 | -0.0563 | 136.0518
5.5 | 0.8958 | 0.00656 | -0.0565 | 136.5549
6 | 0.9505 | 0.00691 | -0.0567 | 137.5543
6.5 | 1.005 | 0.00729 | -0.0569 | 137.8601
7 | 1.0587 | 0.00768 | -0.0569 | 137.8516
7.5 | 1.1126 | 0.00802 | -0.057 | 138.7282
8 | 1.1666 | 0.00832 | -0.0571 | 140.2163
8.5 | 1.2194 | 0.00868 | -0.057 | 140.4839
9 | 1.271 | 0.00909 | -0.0568 | 139.824
9.5 | 1.3201 | 0.00965 | -0.0562 | 136.7979
10 | 1.3694 | 0.01011 | -0.0556 | 135.45
10.5 | 1.4173 | 0.01058 | -0.0548 | 133.9603
11 | 1.4629 | 0.01106 | -0.0537 | 132.2694
12.5 | 1.5851 | 0.01272 | -0.0479 | 124.6148
13 | 1.6026 | 0.01351 | -0.0421 | 118.6232
13.5 | 1.6252 | 0.01456 | -0.038 | 111.6209
14 | 1.65 | 0.01578 | -0.0348 | 104.5627
14.5 | 1.6763 | 0.01711 | -0.0321 | 97.9719
15 | 1.7015 | 0.01865 | -0.0297 | 91.2332
15.5 | 1.7249 | 0.02042 | -0.0275 | 84.4711
16 | 1.7476 | 0.02235 | -0.0255 | 78.1924
16.5 | 1.7654 | 0.02473 | -0.0234 | 71.387
17 | 1.7836 | 0.0272 | -0.0217 | 65.5735
17.5 | 1.8008 | 0.02985 | -0.0202 | 60.3283
18 | 1.8108 | 0.0333 | -0.0187 | 54.3784
18.5 | 1.8252 | 0.03653 | -0.0177 | 49.9644
19 | 1.8379 | 0.04009 | -0.017 | 45.8444
19.5 | 1.8496 | 0.0439 | -0.0167 | 42.1321
20 | 1.858 | 0.04822 | -0.0166 | 38.5317

## 131. Re 16M Mach 0.10 (1)
BIGFOIL.COM POLAR EXPORT
GA 35-314
GA 35-314 |  |  |  | Cl Max: | 1.483 | at alpha= | 13.5 | deg
JavaFoil+Calcfoil stall+Eppler ext transition |  |  |  | L/D Max: | 133.044 | at alpha= | 6.5 | deg
Re: | 16000000 |  |  | Cd Min: | 0.00481 | at alpha= | -0.5 | deg
Mach: | 0.1 |  |  | Cl=0 at alpha= | -2.3279 | deg
|  |  |  | @ Cl=0.1, Cd= | 0.0050384
|  |  |  | @ Cl=0.4, Cd= | 0.0049574
|  |  |  | @ Cl=0.6, Cd= | 0.005688
alpha (deg) | Cl | Cd | Cm | Cl/Cd
-17 | -0.579 | 0.10703 | -0.016 | -5.409
-16.5 | -0.599 | 0.09784 | -0.017 | -6.122
-16 | -0.618 | 0.08911 | -0.018 | -6.937
-15.5 | -0.642 | 0.07579 | -0.02 | -8.469
-15 | -0.676 | 0.05475 | -0.022 | -12.346
-14.5 | -0.703 | 0.04202 | -0.024 | -16.72
-14 | -0.731 | 0.02982 | -0.026 | -24.528
-13.5 | -0.757 | 0.02131 | -0.027 | -35.521
-13 | -0.775 | 0.01628 | -0.029 | -47.575
-12.5 | -0.785 | 0.01355 | -0.03 | -57.909
-12 | -0.789 | 0.01184 | -0.031 | -66.61
-11.5 | -0.787 | 0.01068 | -0.032 | -73.639
-11 | -0.779 | 0.00984 | -0.032 | -79.089
-10.5 | -0.765 | 0.00925 | -0.033 | -82.694
-10 | -0.744 | 0.00877 | -0.034 | -84.806
-9.5 | -0.718 | 0.00836 | -0.035 | -85.819
-9 | -0.688 | 0.00796 | -0.035 | -86.348
-8.5 | -0.653 | 0.00799 | -0.036 | -81.753
-8 | -0.614 | 0.00763 | -0.037 | -80.57
-7.5 | -0.572 | 0.00715 | -0.037 | -80.04
-7 | -0.526 | 0.00687 | -0.038 | -76.63
-6.5 | -0.477 | 0.00658 | -0.039 | -72.591
-6 | -0.426 | 0.00636 | -0.04 | -66.974
-5.5 | -0.372 | 0.00623 | -0.04 | -59.79
-5 | -0.317 | 0.00625 | -0.041 | -50.628
-4.5 | -0.259 | 0.00611 | -0.042 | -42.467
-4 | -0.201 | 0.00588 | -0.043 | -34.208
-3.5 | -0.142 | 0.00582 | -0.043 | -24.315
-3 | -0.082 | 0.00568 | -0.044 | -14.359
-2.5 | -0.021 | 0.00559 | -0.045 | -3.752
-2 | 0.04 | 0.00554 | -0.046 | 7.194
-1.5 | 0.101 | 0.00503 | -0.046 | 20.069
-1 | 0.162 | 0.00487 | -0.047 | 33.276
-0.5 | 0.223 | 0.00481 | -0.048 | 46.406
0 | 0.287 | 0.00483 | -0.049 | 59.362
0.5 | 0.348 | 0.00484 | -0.049 | 71.944
1 | 0.41 | 0.00498 | -0.05 | 82.25
1.5 | 0.471 | 0.00513 | -0.051 | 91.778
2 | 0.533 | 0.00518 | -0.052 | 102.761
2.5 | 0.593 | 0.00568 | -0.052 | 104.29
3 | 0.654 | 0.00575 | -0.053 | 113.708
3.5 | 0.714 | 0.00607 | -0.054 | 117.727
4 | 0.775 | 0.00649 | -0.055 | 119.487
4.5 | 0.835 | 0.00678 | -0.056 | 123.279
5 | 0.895 | 0.00709 | -0.056 | 126.225
5.5 | 0.954 | 0.00749 | -0.057 | 127.412
6 | 1.011 | 0.00813 | -0.058 | 124.371
6.5 | 1.067 | 0.00802 | -0.059 | 133.044
7 | 1.12 | 0.00921 | -0.059 | 121.645
7.5 | 1.172 | 0.00939 | -0.06 | 124.818
8 | 1.222 | 0.0101 | -0.061 | 120.958
8.5 | 1.269 | 0.0103 | -0.062 | 123.202
9 | 1.313 | 0.01119 | -0.062 | 117.347
9.5 | 1.354 | 0.01108 | -0.063 | 122.182
10 | 1.391 | 0.01214 | -0.064 | 114.615
10.5 | 1.424 | 0.01207 | -0.065 | 118.062
11 | 1.454 | 0.01244 | -0.066 | 116.866
11.5 | 1.448 | 0.01428 | -0.065 | 101.43
12 | 1.464 | 0.01521 | -0.065 | 96.241
12.5 | 1.475 | 0.01637 | -0.066 | 90.092
13 | 1.481 | 0.01736 | -0.066 | 85.271
13.5 | 1.483 | 0.01871 | -0.067 | 79.249
14 | 1.48 | 0.02002 | -0.067 | 73.92
14.5 | 1.466 | 0.02148 | -0.068 | 68.218
15 | 1.442 | 0.02309 | -0.068 | 62.459
15.5 | 1.414 | 0.02503 | -0.068 | 56.48
16 | 1.38 | 0.02729 | -0.069 | 50.578
16.5 | 1.344 | 0.02936 | -0.069 | 45.769
17 | 1.304 | 0.03194 | -0.069 | 40.812
17.5 | 1.261 | 0.03452 | -0.07 | 36.532
18 | 1.214 | 0.03865 | -0.07 | 31.399
18.5 | 1.162 | 0.04467 | -0.069 | 26.017

## 132. Re 16M Mach 0.10 (2)
BIGFOIL.COM POLAR EXPORT
GA 35-314
GA 35-314 |  |  |  | Cl Max: | 1.853 | at alpha= | 20 | deg
XFOIL ncrit=9 |  |  |  | L/D Max: | 140.423 | at alpha= | 8.5 | deg
Re: | 16000000 |  |  | Cd Min: | 0.05141 | at alpha= | 20 | deg
Mach: | 0.1 |  |  | Cl=0 at alpha= | -2.3057 | deg
|  |  |  | @ Cl=0.1, Cd= | 0.0048621
|  |  |  | @ Cl=0.4, Cd= | 0.0040359
|  |  |  | @ Cl=0.6, Cd= | 0.0046705
alpha (deg) | Cl | Cd | Cm | Cl/Cd
-20 | -1.6241 | 0.03928 | -0.0618 | -41.3467
-18.5 | -1.5942 | 0.02363 | -0.0713 | -67.4651
-18 | -1.5815 | 0.02181 | -0.0681 | -72.5126
-17.5 | -1.5759 | 0.01965 | -0.0638 | -80.1985
-17 | -1.5738 | 0.01817 | -0.0571 | -86.6153
-16.5 | -1.55 | 0.0168 | -0.053 | -92.2619
-16 | -1.5124 | 0.01573 | -0.0506 | -96.1475
-15.5 | -1.4702 | 0.01479 | -0.0489 | -99.405
-15 | -1.4251 | 0.01394 | -0.0474 | -102.231
-14.5 | -1.3768 | 0.01323 | -0.0464 | -104.0665
-14 | -1.327 | 0.01257 | -0.0455 | -105.5688
-13.5 | -1.2758 | 0.01197 | -0.0447 | -106.5831
-13 | -1.2235 | 0.01141 | -0.0442 | -107.2305
-12.5 | -1.1703 | 0.0109 | -0.0437 | -107.367
-12 | -1.1164 | 0.01041 | -0.0434 | -107.243
-11.5 | -1.0619 | 0.00995 | -0.0431 | -106.7236
-11 | -1.0068 | 0.00952 | -0.043 | -105.7563
-10.5 | -0.9513 | 0.0091 | -0.0429 | -104.5385
-10 | -0.8956 | 0.00867 | -0.0428 | -103.2987
-9.5 | -0.8394 | 0.00826 | -0.0428 | -101.6223
-9 | -0.7828 | 0.00787 | -0.0428 | -99.4663
-8.5 | -0.7258 | 0.00753 | -0.043 | -96.3878
-8 | -0.6683 | 0.00723 | -0.0432 | -92.4343
-7.5 | -0.6104 | 0.00698 | -0.0435 | -87.4499
-7 | -0.5524 | 0.00672 | -0.0438 | -82.2024
-6.5 | -0.4943 | 0.00645 | -0.0441 | -76.6357
-6 | -0.436 | 0.00624 | -0.0445 | -69.8718
-5.5 | -0.3773 | 0.00601 | -0.045 | -62.7787
-5 | -0.3186 | 0.00582 | -0.0454 | -54.7423
-4.5 | -0.2597 | 0.00566 | -0.0459 | -45.8834
-4 | -0.2006 | 0.00551 | -0.0465 | -36.4065
-3.5 | -0.1415 | 0.00538 | -0.047 | -26.3011
-3 | -0.0822 | 0.00526 | -0.0476 | -15.6274
-2.5 | -0.023 | 0.00515 | -0.0482 | -4.466
-2 | 0.0362 | 0.00503 | -0.0488 | 7.1968
-1.5 | 0.0952 | 0.00488 | -0.0494 | 19.5082
-1 | 0.1541 | 0.00466 | -0.05 | 33.0687
-0.5 | 0.2129 | 0.00444 | -0.0507 | 47.9505
0 | 0.2715 | 0.00434 | -0.0513 | 62.5576
0.5 | 0.3293 | 0.00403 | -0.052 | 81.7122
1 | 0.3883 | 0.00402 | -0.0527 | 96.592
1.5 | 0.4472 | 0.0041 | -0.0534 | 109.0732
3 | 0.6213 | 0.00475 | -0.0551 | 130.8
3.5 | 0.677 | 0.00527 | -0.0554 | 128.463
4 | 0.7329 | 0.00569 | -0.0557 | 128.8049
4.5 | 0.7898 | 0.00593 | -0.0561 | 133.1872
5 | 0.8462 | 0.00621 | -0.0565 | 136.2641
5.5 | 0.9015 | 0.00659 | -0.0567 | 136.7982
6 | 0.9566 | 0.00695 | -0.0569 | 137.6403
6.5 | 1.0113 | 0.00734 | -0.057 | 137.7793
7 | 1.0655 | 0.00774 | -0.057 | 137.6615
7.5 | 1.1198 | 0.00808 | -0.057 | 138.5891
8 | 1.1742 | 0.00838 | -0.057 | 140.1193
8.5 | 1.2273 | 0.00874 | -0.0569 | 140.4233
9 | 1.2791 | 0.00918 | -0.0565 | 139.3355
9.5 | 1.3283 | 0.00976 | -0.0558 | 136.0963
10 | 1.3778 | 0.01022 | -0.0551 | 134.8141
11 | 1.4712 | 0.01119 | -0.0528 | 131.4745
12.5 | 1.5812 | 0.01297 | -0.0442 | 121.9121
13 | 1.6015 | 0.01391 | -0.0392 | 115.133
13.5 | 1.6258 | 0.01509 | -0.0355 | 107.7402
14 | 1.6519 | 0.01639 | -0.0325 | 100.7871
14.5 | 1.6784 | 0.01784 | -0.0299 | 94.0807
15 | 1.7033 | 0.01952 | -0.0275 | 87.2592
15.5 | 1.7261 | 0.02146 | -0.0252 | 80.4334
16 | 1.7481 | 0.02357 | -0.0232 | 74.1663
16.5 | 1.7643 | 0.02619 | -0.0211 | 67.3654
17 | 1.7818 | 0.02888 | -0.0194 | 61.6967
17.5 | 1.7983 | 0.03176 | -0.0179 | 56.6215
18 | 1.8091 | 0.03534 | -0.0167 | 51.1913
18.5 | 1.8234 | 0.03879 | -0.0158 | 47.007
19 | 1.8352 | 0.04261 | -0.0152 | 43.0697
19.5 | 1.8462 | 0.0467 | -0.015 | 39.5332
20 | 1.853 | 0.05141 | -0.015 | 36.0436

## 133. Re 16M Mach 0.25 (1)
BIGFOIL.COM POLAR EXPORT
GA 35-314
GA 35-314 |  |  |  | Cl Max: | 1.421 | at alpha= | 12 | deg
JavaFoil+Calcfoil stall+Eppler ext transition |  |  |  | L/D Max: | 126.515 | at alpha= | 5.5 | deg
Re: | 16000000 |  |  | Cd Min: | 0.00484 | at alpha= | -0.5 | deg
Mach: | 0.25 |  |  | Cl=0 at alpha= | -2.3254 | deg
|  |  |  | @ Cl=0.1, Cd= | 0.0051298
|  |  |  | @ Cl=0.4, Cd= | 0.00498
|  |  |  | @ Cl=0.6, Cd= | 0.0057237
alpha (deg) | Cl | Cd | Cm | Cl/Cd
-15.5 | -0.301 | 0.10409 | -0.016 | -2.891
-15 | -0.351 | 0.09768 | -0.016 | -3.595
-14.5 | -0.396 | 0.09362 | -0.017 | -4.23
-14 | -0.436 | 0.08971 | -0.017 | -4.861
-13.5 | -0.474 | 0.0827 | -0.018 | -5.729
-13 | -0.509 | 0.07465 | -0.02 | -6.814
-12.5 | -0.549 | 0.0581 | -0.023 | -9.45
-12 | -0.619 | 0.02533 | -0.029 | -24.455
-11.5 | -0.664 | 0.01495 | -0.031 | -44.443
-11 | -0.69 | 0.01149 | -0.033 | -60.03
-10.5 | -0.699 | 0.01027 | -0.034 | -68.045
-10 | -0.699 | 0.00942 | -0.035 | -74.201
-9.5 | -0.688 | 0.00889 | -0.036 | -77.381
-9 | -0.669 | 0.0084 | -0.036 | -79.707
-8.5 | -0.643 | 0.00833 | -0.037 | -77.286
-8 | -0.611 | 0.00756 | -0.038 | -80.855
-7.5 | -0.574 | 0.0074 | -0.038 | -77.533
-7 | -0.531 | 0.00712 | -0.039 | -74.665
-6.5 | -0.484 | 0.0068 | -0.04 | -71.188
-6 | -0.434 | 0.00657 | -0.041 | -66.053
-5.5 | -0.38 | 0.0063 | -0.041 | -60.294
-5 | -0.324 | 0.00635 | -0.042 | -51.001
-4.5 | -0.266 | 0.00604 | -0.043 | -43.995
-4 | -0.206 | 0.00607 | -0.044 | -33.961
-3.5 | -0.145 | 0.00587 | -0.044 | -24.783
-3 | -0.084 | 0.00581 | -0.045 | -14.402
-2.5 | -0.022 | 0.00567 | -0.046 | -3.8
-2 | 0.041 | 0.00557 | -0.047 | 7.35
-1.5 | 0.104 | 0.0051 | -0.048 | 20.307
-1 | 0.167 | 0.0049 | -0.048 | 34.007
-0.5 | 0.229 | 0.00484 | -0.049 | 47.44
0 | 0.294 | 0.0049 | -0.05 | 60.079
0.5 | 0.358 | 0.00492 | -0.051 | 72.736
1 | 0.421 | 0.00501 | -0.052 | 83.974
1.5 | 0.484 | 0.00518 | -0.052 | 93.504
2 | 0.547 | 0.00551 | -0.053 | 99.36
2.5 | 0.609 | 0.00576 | -0.054 | 105.732
3 | 0.672 | 0.00583 | -0.055 | 115.182
3.5 | 0.734 | 0.00622 | -0.055 | 117.919
4 | 0.796 | 0.00689 | -0.056 | 115.485
4.5 | 0.858 | 0.00693 | -0.057 | 123.901
5 | 0.919 | 0.00767 | -0.058 | 119.843
5.5 | 0.979 | 0.00774 | -0.059 | 126.515
6 | 1.037 | 0.00846 | -0.059 | 122.568
6.5 | 1.094 | 0.00879 | -0.06 | 124.477
7 | 1.148 | 0.00915 | -0.061 | 125.46
7.5 | 1.199 | 0.01034 | -0.062 | 116.033
8 | 1.248 | 0.01064 | -0.063 | 117.254
8.5 | 1.293 | 0.01083 | -0.063 | 119.393
9 | 1.334 | 0.0113 | -0.064 | 118.022
9.5 | 1.37 | 0.01175 | -0.065 | 116.636
10 | 1.402 | 0.01212 | -0.066 | 115.617
10.5 | 1.398 | 0.0141 | -0.065 | 99.153
11 | 1.412 | 0.01504 | -0.066 | 93.92
11.5 | 1.42 | 0.01589 | -0.066 | 89.343
12 | 1.421 | 0.01694 | -0.067 | 83.892
12.5 | 1.415 | 0.01843 | -0.067 | 76.745
13 | 1.4 | 0.02009 | -0.067 | 69.668
13.5 | 1.378 | 0.02159 | -0.068 | 63.82
14 | 1.349 | 0.02359 | -0.068 | 57.179
14.5 | 1.301 | 0.02563 | -0.069 | 50.755
15 | 1.238 | 0.02827 | -0.069 | 43.805
15.5 | 1.166 | 0.03127 | -0.069 | 37.304
16 | 1.087 | 0.03443 | -0.069 | 31.586
16.5 | 0.999 | 0.0397 | -0.069 | 25.156
17 | 0.897 | 0.05119 | -0.068 | 17.515

## 134. Re 16M Mach 0.25 (2)
BIGFOIL.COM POLAR EXPORT
GA 35-314
GA 35-314 |  |  |  | Cl Max: | 1.8085 | at alpha= | 19 | deg
XFOIL ncrit=9 |  |  |  | L/D Max: | 138.721 | at alpha= | 8 | deg
Re: | 16000000 |  |  | Cd Min: | 0.11269 | at alpha= | -19 | deg
Mach: | 0.25 |  |  | Cl=0 at alpha= | -2.3081 | deg
|  |  |  | @ Cl=0.1, Cd= | 0.0049167
|  |  |  | @ Cl=0.4, Cd= | 0.0040293
|  |  |  | @ Cl=0.6, Cd= | 0.0045534
alpha (deg) | Cl | Cd | Cm | Cl/Cd
-19 | -1.0923 | 0.11269 | -0.0277 | -9.693
-18.5 | -1.2062 | 0.08387 | -0.0503 | -14.3818
-18 | -1.2513 | 0.06715 | -0.0646 | -18.6344
-17 | -1.3303 | 0.04381 | -0.0796 | -30.3652
-16.5 | -1.3692 | 0.03441 | -0.0837 | -39.7908
-16 | -1.381 | 0.0287 | -0.0839 | -48.1185
-15.5 | -1.3941 | 0.02401 | -0.0814 | -58.0633
-15 | -1.4063 | 0.02061 | -0.0757 | -68.2339
-14.5 | -1.4045 | 0.01864 | -0.0679 | -75.3487
-14 | -1.3748 | 0.01659 | -0.0634 | -82.8692
-13.5 | -1.3323 | 0.01503 | -0.0601 | -88.6427
-13 | -1.2831 | 0.01377 | -0.0575 | -93.1808
-12.5 | -1.2301 | 0.01272 | -0.0553 | -96.706
-12 | -1.1744 | 0.01185 | -0.0535 | -99.1055
-11.5 | -1.1171 | 0.0111 | -0.052 | -100.6396
-11 | -1.0585 | 0.01046 | -0.0508 | -101.195
-10.5 | -0.9992 | 0.00988 | -0.0498 | -101.1336
-10 | -0.9393 | 0.00938 | -0.049 | -100.1386
-9.5 | -0.8793 | 0.00889 | -0.0483 | -98.9089
-9 | -0.8195 | 0.00836 | -0.0477 | -98.0263
-8.5 | -0.759 | 0.00794 | -0.0472 | -95.5919
-8 | -0.6983 | 0.00752 | -0.047 | -92.859
-7.5 | -0.6374 | 0.0072 | -0.0468 | -88.5278
-7 | -0.5761 | 0.00691 | -0.0468 | -83.3719
-6.5 | -0.5148 | 0.00664 | -0.0468 | -77.5301
-6 | -0.4537 | 0.00636 | -0.0469 | -71.3365
-5.5 | -0.3923 | 0.00612 | -0.0472 | -64.1013
-5 | -0.331 | 0.00591 | -0.0474 | -56.0068
-4.5 | -0.2695 | 0.00573 | -0.0478 | -47.0332
-4 | -0.208 | 0.00555 | -0.0482 | -37.4775
-3.5 | -0.1465 | 0.00543 | -0.0487 | -26.9797
-3 | -0.085 | 0.00529 | -0.0492 | -16.0681
-2.5 | -0.0236 | 0.00518 | -0.0498 | -4.556
-2 | 0.0379 | 0.00506 | -0.0504 | 7.4901
-1.5 | 0.099 | 0.00492 | -0.051 | 20.122
0 | 0.2814 | 0.00432 | -0.053 | 65.1389
0.5 | 0.3411 | 0.00401 | -0.0537 | 85.0623
1 | 0.4021 | 0.00403 | -0.0544 | 99.7767
1.5 | 0.4632 | 0.00411 | -0.055 | 112.7007
2 | 0.5237 | 0.00428 | -0.0556 | 122.3598
2.5 | 0.584 | 0.00447 | -0.0562 | 130.6488
3 | 0.6435 | 0.00478 | -0.0567 | 134.6234
3.5 | 0.7011 | 0.0053 | -0.0569 | 132.283
4 | 0.7587 | 0.00578 | -0.0571 | 131.263
4.5 | 0.8175 | 0.00606 | -0.0574 | 134.901
5 | 0.8759 | 0.00636 | -0.0577 | 137.7201
5.5 | 0.9332 | 0.00675 | -0.0577 | 138.2519
6 | 0.9903 | 0.00715 | -0.0576 | 138.5035
6.5 | 1.0468 | 0.00758 | -0.0574 | 138.1003
7.5 | 1.1593 | 0.00838 | -0.0568 | 138.3413
8 | 1.2152 | 0.00876 | -0.0564 | 138.7215
8.5 | 1.2698 | 0.00919 | -0.0557 | 138.1719
9 | 1.3209 | 0.0098 | -0.0545 | 134.7857
9.5 | 1.3719 | 0.01035 | -0.0531 | 132.5507
10 | 1.4209 | 0.01091 | -0.0514 | 130.2383
10.5 | 1.4674 | 0.01148 | -0.0493 | 127.8223
11 | 1.5071 | 0.01199 | -0.0459 | 125.6964
12.5 | 1.5798 | 0.01527 | -0.0307 | 103.4578
13 | 1.6086 | 0.01679 | -0.0275 | 95.807
13.5 | 1.637 | 0.01851 | -0.0245 | 88.4387
14 | 1.6634 | 0.02049 | -0.0217 | 81.1811
14.5 | 1.688 | 0.02272 | -0.0191 | 74.2958
15 | 1.7099 | 0.0253 | -0.0167 | 67.585
15.5 | 1.7286 | 0.0282 | -0.0143 | 61.2979
16 | 1.744 | 0.03155 | -0.0123 | 55.2773
16.5 | 1.7592 | 0.03514 | -0.0105 | 50.0626
17 | 1.7725 | 0.03912 | -0.0092 | 45.3093
17.5 | 1.787 | 0.04318 | -0.0082 | 41.3849
18 | 1.7965 | 0.04789 | -0.0076 | 37.5131
18.5 | 1.8028 | 0.0532 | -0.0074 | 33.8872
19 | 1.8085 | 0.05878 | -0.0077 | 30.7673
19.5 | 1.8079 | 0.06539 | -0.0087 | 27.648
20 | 1.8071 | 0.07231 | -0.0102 | 24.991

## 135. Re 16M Mach 0.50 (1)
BIGFOIL.COM POLAR EXPORT
GA 35-314
GA 35-314 |  |  |  | Cl Max: | 1.28 | at alpha= | 8 | deg
JavaFoil+Calcfoil stall+Eppler ext transition |  |  |  | L/D Max: | 121.666 | at alpha= | 4.5 | deg
Re: | 16000000 |  |  | Cd Min: | 0.00504 | at alpha= | -0.5 | deg
Mach: | 0.5 |  |  | Cl=0 at alpha= | -2.3286 | deg
|  |  |  | @ Cl=0.1, Cd= | 0.0054471
|  |  |  | @ Cl=0.4, Cd= | 0.00512
|  |  |  | @ Cl=0.6, Cd= | 0.0056728
alpha (deg) | Cl | Cd | Cm | Cl/Cd
-20 | -0.982 | 0.17351 | -0.015 | -5.66
-19.5 | -0.954 | 0.17013 | -0.015 | -5.607
-19 | -0.927 | 0.163 | -0.016 | -5.687
-18.5 | -0.9 | 0.16538 | -0.016 | -5.442
-18 | -0.878 | 0.1351 | -0.017 | -6.501
-17.5 | -0.854 | 0.12306 | -0.018 | -6.944
-17 | -0.827 | 0.1166 | -0.019 | -7.095
-16.5 | -0.798 | 0.11264 | -0.019 | -7.083
-16 | -0.768 | 0.11004 | -0.019 | -6.982
-15.5 | -0.739 | 0.10664 | -0.018 | -6.926
-15 | -0.71 | 0.10372 | -0.018 | -6.842
-14.5 | -0.681 | 0.09977 | -0.018 | -6.824
-14 | -0.653 | 0.09513 | -0.018 | -6.861
-13.5 | -0.625 | 0.09197 | -0.019 | -6.796
-13 | -0.598 | 0.09356 | -0.019 | -6.388
-12.5 | -0.571 | 0.0848 | -0.02 | -6.729
-12 | -0.543 | 0.07988 | -0.02 | -6.795
-11.5 | -0.517 | 0.07199 | -0.021 | -7.178
-11 | -0.493 | 0.06382 | -0.023 | -7.721
-10.5 | -0.499 | 0.0347 | -0.032 | -14.373
-10 | -0.508 | 0.01454 | -0.037 | -34.932
-9.5 | -0.485 | 0.01147 | -0.039 | -42.248
-9 | -0.376 | 0.05454 | -0.022 | -6.893
-8.5 | -0.421 | 0.01048 | -0.041 | -40.173
-8 | -0.386 | 0.00996 | -0.042 | -38.794
-7.5 | -0.294 | 0.04412 | -0.026 | -6.657
-7 | -0.323 | 0.00841 | -0.044 | -38.382
-6.5 | -0.417 | 0.00801 | -0.045 | -51.993
-6 | -0.433 | 0.00759 | -0.045 | -57.047
-5.5 | -0.4 | 0.0071 | -0.046 | -56.294
-5 | -0.35 | 0.00678 | -0.047 | -51.546
-4.5 | -0.291 | 0.00684 | -0.048 | -42.577
-4 | -0.228 | 0.00653 | -0.049 | -34.902
-3.5 | -0.161 | 0.00615 | -0.05 | -26.274
-3 | -0.093 | 0.00628 | -0.051 | -14.848
-2.5 | -0.024 | 0.00598 | -0.051 | -4.021
-2 | 0.046 | 0.00591 | -0.052 | 7.74
-1.5 | 0.116 | 0.00531 | -0.053 | 21.794
-1 | 0.186 | 0.00516 | -0.054 | 36.066
-0.5 | 0.256 | 0.00504 | -0.055 | 50.861
0 | 0.329 | 0.00509 | -0.056 | 64.733
0.5 | 0.4 | 0.00512 | -0.057 | 78.135
1 | 0.471 | 0.00534 | -0.058 | 88.179
1.5 | 0.541 | 0.00549 | -0.058 | 98.592
2 | 0.612 | 0.00571 | -0.059 | 107.244
2.5 | 0.68 | 0.00599 | -0.06 | 113.52
3 | 0.75 | 0.00649 | -0.061 | 115.516
3.5 | 0.819 | 0.00696 | -0.062 | 117.752
4 | 0.888 | 0.00739 | -0.063 | 120.221
4.5 | 0.957 | 0.00786 | -0.064 | 121.666
5 | 1.023 | 0.0085 | -0.065 | 120.417
5.5 | 1.089 | 0.00942 | -0.066 | 115.526
6 | 1.149 | 0.00959 | -0.066 | 119.897
6.5 | 1.205 | 0.01099 | -0.067 | 109.688
7 | 1.253 | 0.01159 | -0.068 | 108.158
7.5 | 1.264 | 0.01339 | -0.068 | 94.413
8 | 1.28 | 0.01453 | -0.068 | 88.108
8.5 | 1.269 | 0.0156 | -0.069 | 81.365
9 | 1.196 | 0.01718 | -0.069 | 69.638
9.5 | 0.795 | 0.01888 | -0.07 | 42.082
10 | 0.822 | 0.02152 | -0.07 | 38.213
10.5 | 0.851 | 0.02342 | -0.07 | 36.336
11 | 0.878 | 0.02662 | -0.071 | 32.968
11.5 | 0.906 | 0.02848 | -0.071 | 31.801
12 | 0.931 | 0.03234 | -0.071 | 28.789
12.5 | 0.955 | 0.03666 | -0.071 | 26.059
13 | 0.951 | 0.05379 | -0.068 | 17.677

## 136. Re 16M Mach 0.50 (2)
BIGFOIL.COM POLAR EXPORT
GA 35-314
GA 35-314 |  |  |  | Cl Max: | 1.4897 | at alpha= | 10 | deg
XFOIL ncrit=9 |  |  |  | L/D Max: | 152.454 | at alpha= | 3 | deg
Re: | 16000000 |  |  | Cd Min: | 0.01782 | at alpha= | 10 | deg
Mach: | 0.5 |  |  | Cl=0 at alpha= | -99 | deg
|  |  |  | @ Cl=0.1, Cd= | 0.00432
|  |  |  | @ Cl=0.4, Cd= | 0.0039852
|  |  |  | @ Cl=0.6, Cd= | 0.0042663
alpha (deg) | Cl | Cd | Cm | Cl/Cd
0 | 0.3262 | 0.00432 | -0.0601 | 75.5093
0.5 | 0.3954 | 0.00398 | -0.0609 | 99.3467
1 | 0.4658 | 0.00406 | -0.0616 | 114.7291
1.5 | 0.5364 | 0.00414 | -0.0624 | 129.5652
2 | 0.6069 | 0.00428 | -0.063 | 141.7991
2.5 | 0.6764 | 0.00456 | -0.0635 | 148.3333
3 | 0.7455 | 0.00489 | -0.0637 | 152.454
3.5 | 0.8119 | 0.00546 | -0.0636 | 148.6996
4 | 0.8761 | 0.00616 | -0.063 | 142.224
4.5 | 0.9429 | 0.00661 | -0.0625 | 142.6475
5 | 1.0097 | 0.00705 | -0.0618 | 143.2199
5.5 | 1.0735 | 0.00765 | -0.0604 | 140.3268
6 | 1.1355 | 0.0083 | -0.0585 | 136.8072
6.5 | 1.1961 | 0.00895 | -0.0562 | 133.6425
7 | 1.2575 | 0.0095 | -0.0536 | 132.3684
7.5 | 1.3152 | 0.01011 | -0.0502 | 130.089
8 | 1.3527 | 0.0109 | -0.0435 | 124.1009
8.5 | 1.3702 | 0.01244 | -0.0352 | 110.1447
9 | 1.406 | 0.014 | -0.0298 | 100.4286
9.5 | 1.4426 | 0.01579 | -0.0248 | 91.3616
10 | 1.4897 | 0.01782 | -0.0219 | 83.5971

## 137. Re 18M Mach 0.00 (1)
BIGFOIL.COM POLAR EXPORT
GA 35-314
GA 35-314 |  |  |  | Cl Max: | 1.498 | at alpha= | 14 | deg
JavaFoil+Calcfoil stall+Eppler ext transition |  |  |  | L/D Max: | 129.565 | at alpha= | 7 | deg
Re: | 18000000 |  |  | Cd Min: | 0.00484 | at alpha= | 0 | deg
Mach: | 0 |  |  | Cl=0 at alpha= | -2.3279 | deg
|  |  |  | @ Cl=0.1, Cd= | 0.00502
|  |  |  | @ Cl=0.4, Cd= | 0.0050297
|  |  |  | @ Cl=0.6, Cd= | 0.00551
alpha (deg) | Cl | Cd | Cm | Cl/Cd
-17.5 | -0.612 | 0.10502 | -0.016 | -5.83
-17 | -0.63 | 0.09639 | -0.017 | -6.535
-16.5 | -0.65 | 0.08464 | -0.019 | -7.684
-16 | -0.676 | 0.06871 | -0.02 | -9.835
-15.5 | -0.706 | 0.05049 | -0.022 | -13.993
-15 | -0.732 | 0.03834 | -0.024 | -19.095
-14.5 | -0.754 | 0.02988 | -0.025 | -25.225
-14 | -0.776 | 0.02208 | -0.027 | -35.16
-13.5 | -0.793 | 0.01705 | -0.028 | -46.516
-13 | -0.803 | 0.01421 | -0.029 | -56.535
-12.5 | -0.808 | 0.01233 | -0.03 | -65.514
-12 | -0.807 | 0.01105 | -0.031 | -73.045
-11.5 | -0.801 | 0.01052 | -0.031 | -76.098
-11 | -0.79 | 0.00947 | -0.032 | -83.404
-10.5 | -0.772 | 0.00899 | -0.033 | -85.816
-10 | -0.748 | 0.00853 | -0.034 | -87.737
-9.5 | -0.721 | 0.00848 | -0.034 | -84.974
-9 | -0.689 | 0.00815 | -0.035 | -84.629
-8.5 | -0.654 | 0.00779 | -0.036 | -83.878
-8 | -0.614 | 0.00701 | -0.037 | -87.58
-7.5 | -0.571 | 0.00725 | -0.037 | -78.762
-7 | -0.525 | 0.00669 | -0.038 | -78.468
-6.5 | -0.476 | 0.00647 | -0.039 | -73.599
-6 | -0.425 | 0.00624 | -0.039 | -68.055
-5.5 | -0.371 | 0.00645 | -0.04 | -57.515
-5 | -0.315 | 0.00596 | -0.041 | -52.864
-4.5 | -0.258 | 0.00597 | -0.042 | -43.3
-4 | -0.2 | 0.00582 | -0.042 | -34.38
-3.5 | -0.141 | 0.00572 | -0.043 | -24.641
-3 | -0.081 | 0.00567 | -0.044 | -14.321
-2.5 | -0.021 | 0.00549 | -0.045 | -3.804
-2 | 0.04 | 0.00544 | -0.045 | 7.293
-1.5 | 0.1 | 0.00502 | -0.046 | 20.011
-1 | 0.161 | 0.00496 | -0.047 | 32.501
-0.5 | 0.222 | 0.00492 | -0.048 | 45.122
0 | 0.285 | 0.00484 | -0.048 | 58.907
0.5 | 0.346 | 0.00496 | -0.049 | 69.834
1 | 0.408 | 0.00504 | -0.05 | 80.884
1.5 | 0.469 | 0.0052 | -0.051 | 90.179
2 | 0.53 | 0.0055 | -0.051 | 96.398
2.5 | 0.59 | 0.00545 | -0.052 | 108.214
3 | 0.65 | 0.00581 | -0.053 | 111.975
3.5 | 0.711 | 0.00607 | -0.054 | 117.149
4 | 0.771 | 0.0064 | -0.055 | 120.447
4.5 | 0.831 | 0.00668 | -0.055 | 124.527
5 | 0.891 | 0.007 | -0.056 | 127.139
5.5 | 0.949 | 0.00738 | -0.057 | 128.66
6 | 1.006 | 0.00803 | -0.058 | 125.253
6.5 | 1.062 | 0.00844 | -0.058 | 125.714
7 | 1.115 | 0.00861 | -0.059 | 129.565
7.5 | 1.167 | 0.0096 | -0.06 | 121.586
8 | 1.217 | 0.01001 | -0.061 | 121.616
8.5 | 1.264 | 0.01 | -0.061 | 126.433
9 | 1.309 | 0.01088 | -0.062 | 120.321
9.5 | 1.35 | 0.01086 | -0.063 | 124.264
10 | 1.388 | 0.01128 | -0.064 | 123.082
10.5 | 1.423 | 0.0117 | -0.064 | 121.576
11 | 1.453 | 0.01285 | -0.065 | 113.145
11.5 | 1.48 | 0.01344 | -0.066 | 110.147
12 | 1.471 | 0.01463 | -0.065 | 100.499
12.5 | 1.484 | 0.01545 | -0.066 | 95.994
13 | 1.492 | 0.01667 | -0.066 | 89.524
13.5 | 1.497 | 0.01765 | -0.067 | 84.796
14 | 1.498 | 0.01899 | -0.067 | 78.868
14.5 | 1.487 | 0.02029 | -0.067 | 73.287
15 | 1.468 | 0.0219 | -0.068 | 67.025
15.5 | 1.445 | 0.02355 | -0.068 | 61.34
16 | 1.416 | 0.02552 | -0.069 | 55.503
16.5 | 1.385 | 0.02758 | -0.069 | 50.226
17 | 1.35 | 0.02977 | -0.069 | 45.356
17.5 | 1.313 | 0.03212 | -0.07 | 40.881
18 | 1.273 | 0.03497 | -0.07 | 36.409
18.5 | 1.229 | 0.03945 | -0.07 | 31.154
19 | 1.183 | 0.04472 | -0.07 | 26.46

## 138. Re 18M Mach 0.00 (2)
BIGFOIL.COM POLAR EXPORT
GA 35-314
GA 35-314 |  |  |  | Cl Max: | 1.8747 | at alpha= | 20 | deg
XFOIL ncrit=9 |  |  |  | L/D Max: | 143.177 | at alpha= | 8.5 | deg
Re: | 18000000 |  |  | Cd Min: | 0.04637 | at alpha= | 20 | deg
Mach: | 0 |  |  | Cl=0 at alpha= | -2.3039 | deg
|  |  |  | @ Cl=0.1, Cd= | 0.0048031
|  |  |  | @ Cl=0.4, Cd= | 0.0040392
|  |  |  | @ Cl=0.6, Cd= | 0.0047421
alpha (deg) | Cl | Cd | Cm | Cl/Cd
-20 | -1.6476 | 0.03001 | -0.0676 | -54.9017
-19 | -1.6345 | 0.02283 | -0.0666 | -71.5944
-18.5 | -1.6292 | 0.02048 | -0.0635 | -79.5508
-18 | -1.6106 | 0.01922 | -0.0602 | -83.7981
-17.5 | -1.6109 | 0.01778 | -0.0531 | -90.6018
-17 | -1.5834 | 0.01658 | -0.0499 | -95.5006
-16.5 | -1.5495 | 0.01538 | -0.0475 | -100.7477
-16 | -1.5079 | 0.01452 | -0.0459 | -103.8499
-15.5 | -1.4632 | 0.01375 | -0.0448 | -106.4145
-15 | -1.4162 | 0.01307 | -0.0439 | -108.355
-14.5 | -1.3673 | 0.01248 | -0.0432 | -109.5593
-14 | -1.3173 | 0.0119 | -0.0427 | -110.6975
-13.5 | -1.2663 | 0.01136 | -0.0423 | -111.4701
-13 | -1.2143 | 0.01087 | -0.0419 | -111.7111
-12.5 | -1.1614 | 0.01041 | -0.0417 | -111.5658
-12 | -1.108 | 0.00997 | -0.0416 | -111.1334
-11.5 | -1.0539 | 0.00954 | -0.0415 | -110.4717
-11 | -0.9994 | 0.00915 | -0.0415 | -109.224
-10.5 | -0.9443 | 0.00877 | -0.0416 | -107.6739
-10 | -0.8888 | 0.00841 | -0.0417 | -105.6837
-9.5 | -0.8332 | 0.00804 | -0.0418 | -103.6318
-9 | -0.7771 | 0.00766 | -0.042 | -101.4491
-8.5 | -0.7207 | 0.00733 | -0.0422 | -98.322
-8 | -0.6637 | 0.00704 | -0.0425 | -94.2756
-7.5 | -0.6063 | 0.00681 | -0.0429 | -89.0308
-7 | -0.5488 | 0.00656 | -0.0432 | -83.6585
-6.5 | -0.4912 | 0.00632 | -0.0436 | -77.7215
-6 | -0.4332 | 0.0061 | -0.0441 | -71.0164
-5.5 | -0.375 | 0.00589 | -0.0445 | -63.6672
-5 | -0.3168 | 0.00571 | -0.045 | -55.4816
-4.5 | -0.2582 | 0.00555 | -0.0456 | -46.5225
-4 | -0.1995 | 0.00541 | -0.0461 | -36.8762
-3.5 | -0.1408 | 0.00529 | -0.0467 | -26.6163
-3 | -0.0819 | 0.00517 | -0.0473 | -15.8414
-2.5 | -0.0231 | 0.00507 | -0.0479 | -4.5562
-2 | 0.0358 | 0.00496 | -0.0485 | 7.2177
-1.5 | 0.0945 | 0.00482 | -0.0491 | 19.6058
-1 | 0.1531 | 0.00464 | -0.0497 | 32.9957
0 | 0.2696 | 0.0044 | -0.051 | 61.2727
0.5 | 0.3273 | 0.00408 | -0.0517 | 80.2206
1 | 0.3858 | 0.00401 | -0.0524 | 96.2095
1.5 | 0.4442 | 0.00413 | -0.0531 | 107.5545
2 | 0.5019 | 0.00433 | -0.0537 | 115.9122
2.5 | 0.5597 | 0.00453 | -0.0542 | 123.5541
3 | 0.6167 | 0.00483 | -0.0547 | 127.6812
3.5 | 0.6721 | 0.00534 | -0.0551 | 125.8614
4 | 0.7283 | 0.00568 | -0.0555 | 128.2218
4.5 | 0.7851 | 0.00589 | -0.0559 | 133.2937
5 | 0.841 | 0.00617 | -0.0563 | 136.3047
5.5 | 0.8964 | 0.0065 | -0.0566 | 137.9077
6 | 0.9514 | 0.00684 | -0.0568 | 139.0936
6.5 | 1.0057 | 0.00723 | -0.057 | 139.101
7 | 1.0597 | 0.0076 | -0.057 | 139.4342
7.5 | 1.114 | 0.00792 | -0.0572 | 140.6566
8 | 1.1681 | 0.0082 | -0.0573 | 142.4512
8.5 | 1.2213 | 0.00853 | -0.0573 | 143.177
9 | 1.2725 | 0.009 | -0.057 | 141.3889
9.5 | 1.3223 | 0.00951 | -0.0565 | 139.0431
10 | 1.3723 | 0.00994 | -0.0561 | 138.0584
10.5 | 1.4205 | 0.01042 | -0.0553 | 136.3244
11 | 1.4677 | 0.01087 | -0.0544 | 135.023
11.5 | 1.5123 | 0.0113 | -0.0531 | 133.8319
12 | 1.5548 | 0.01178 | -0.0515 | 131.9864
12.5 | 1.5931 | 0.01247 | -0.0493 | 127.7546
13 | 1.6131 | 0.01318 | -0.0436 | 122.39
13.5 | 1.635 | 0.01414 | -0.0392 | 115.6294
14 | 1.6602 | 0.01526 | -0.0359 | 108.7942
14.5 | 1.6863 | 0.01654 | -0.0331 | 101.9528
15 | 1.7118 | 0.018 | -0.0306 | 95.1
15.5 | 1.7347 | 0.01974 | -0.0282 | 87.8774
16 | 1.7574 | 0.02163 | -0.0261 | 81.2483
16.5 | 1.7749 | 0.02398 | -0.0239 | 74.0158
17 | 1.7933 | 0.0264 | -0.0221 | 67.928
17.5 | 1.8103 | 0.02903 | -0.0205 | 62.3596
18 | 1.8245 | 0.03205 | -0.0191 | 56.9267
18.5 | 1.8389 | 0.03524 | -0.0181 | 52.1822
19 | 1.8511 | 0.03877 | -0.0173 | 47.7457
19.5 | 1.8645 | 0.04235 | -0.0168 | 44.026
20 | 1.8747 | 0.04637 | -0.0165 | 40.4292

## 139. Re 18M Mach 0.10 (1)
BIGFOIL.COM POLAR EXPORT
GA 35-314
GA 35-314 |  |  |  | Cl Max: | 1.485 | at alpha= | 13.5 | deg
JavaFoil+Calcfoil stall+Eppler ext transition |  |  |  | L/D Max: | 129.284 | at alpha= | 7 | deg
Re: | 18000000 |  |  | Cd Min: | 0.00485 | at alpha= | 0 | deg
Mach: | 0.1 |  |  | Cl=0 at alpha= | -2.3279 | deg
|  |  |  | @ Cl=0.1, Cd= | 0.005077
|  |  |  | @ Cl=0.4, Cd= | 0.0050274
|  |  |  | @ Cl=0.6, Cd= | 0.0055113
alpha (deg) | Cl | Cd | Cm | Cl/Cd
-17 | -0.581 | 0.1038 | -0.016 | -5.598
-16.5 | -0.601 | 0.09493 | -0.017 | -6.332
-16 | -0.622 | 0.08421 | -0.019 | -7.392
-15.5 | -0.65 | 0.06814 | -0.021 | -9.535
-15 | -0.685 | 0.04789 | -0.023 | -14.3
-14.5 | -0.709 | 0.03783 | -0.024 | -18.744
-14 | -0.738 | 0.02658 | -0.026 | -27.777
-13.5 | -0.762 | 0.01935 | -0.028 | -39.349
-13 | -0.778 | 0.01536 | -0.029 | -50.643
-12.5 | -0.787 | 0.01298 | -0.03 | -60.618
-12 | -0.79 | 0.01145 | -0.031 | -69.032
-11.5 | -0.788 | 0.01073 | -0.032 | -73.427
-11 | -0.78 | 0.00961 | -0.032 | -81.116
-10.5 | -0.765 | 0.00907 | -0.033 | -84.335
-10 | -0.744 | 0.00863 | -0.034 | -86.224
-9.5 | -0.718 | 0.00819 | -0.035 | -87.698
-9 | -0.688 | 0.00823 | -0.035 | -83.564
-8.5 | -0.653 | 0.00784 | -0.036 | -83.28
-8 | -0.614 | 0.00704 | -0.037 | -87.322
-7.5 | -0.572 | 0.00729 | -0.037 | -78.511
-7 | -0.526 | 0.00671 | -0.038 | -78.472
-6.5 | -0.478 | 0.00648 | -0.039 | -73.736
-6 | -0.426 | 0.00634 | -0.04 | -67.18
-5.5 | -0.372 | 0.00649 | -0.04 | -57.328
-5 | -0.317 | 0.00612 | -0.041 | -51.724
-4.5 | -0.259 | 0.00611 | -0.042 | -42.491
-4 | -0.201 | 0.00582 | -0.043 | -34.526
-3.5 | -0.142 | 0.00575 | -0.043 | -24.645
-3 | -0.082 | 0.00565 | -0.044 | -14.442
-2.5 | -0.021 | 0.0056 | -0.045 | -3.747
-2 | 0.04 | 0.0055 | -0.046 | 7.248
-1.5 | 0.101 | 0.00507 | -0.046 | 19.919
-1 | 0.162 | 0.00493 | -0.047 | 32.882
-0.5 | 0.223 | 0.00496 | -0.048 | 45.005
0 | 0.287 | 0.00485 | -0.049 | 59.047
0.5 | 0.348 | 0.00491 | -0.049 | 70.881
1 | 0.41 | 0.00505 | -0.05 | 81.09
1.5 | 0.471 | 0.00516 | -0.051 | 91.289
2 | 0.533 | 0.00547 | -0.052 | 97.391
2.5 | 0.593 | 0.00547 | -0.052 | 108.388
3 | 0.654 | 0.00583 | -0.053 | 112.105
3.5 | 0.714 | 0.00609 | -0.054 | 117.244
4 | 0.775 | 0.00643 | -0.055 | 120.531
4.5 | 0.835 | 0.00674 | -0.056 | 123.999
5 | 0.895 | 0.00701 | -0.056 | 127.576
5.5 | 0.954 | 0.00743 | -0.057 | 128.434
6 | 1.011 | 0.00808 | -0.058 | 125.117
6.5 | 1.067 | 0.0085 | -0.059 | 125.472
7 | 1.12 | 0.00867 | -0.059 | 129.284
7.5 | 1.172 | 0.00968 | -0.06 | 121.101
8 | 1.222 | 0.0101 | -0.061 | 121.008
8.5 | 1.269 | 0.0101 | -0.062 | 125.567
9 | 1.313 | 0.01098 | -0.062 | 119.548
9.5 | 1.354 | 0.01098 | -0.063 | 123.339
10 | 1.391 | 0.01137 | -0.064 | 122.288
10.5 | 1.424 | 0.01182 | -0.065 | 120.508
11 | 1.454 | 0.013 | -0.065 | 111.843
11.5 | 1.479 | 0.01361 | -0.066 | 108.694
12 | 1.466 | 0.01498 | -0.065 | 97.829
12.5 | 1.477 | 0.01582 | -0.066 | 93.356
13 | 1.483 | 0.01706 | -0.066 | 86.914
13.5 | 1.485 | 0.01807 | -0.067 | 82.176
14 | 1.482 | 0.01948 | -0.067 | 76.086
14.5 | 1.468 | 0.02087 | -0.068 | 70.332
15 | 1.444 | 0.02256 | -0.068 | 64.019
15.5 | 1.416 | 0.02443 | -0.068 | 57.948
16 | 1.382 | 0.02646 | -0.069 | 52.255
16.5 | 1.346 | 0.02861 | -0.069 | 47.037
17 | 1.305 | 0.03102 | -0.069 | 42.09
17.5 | 1.263 | 0.03352 | -0.07 | 37.675
18 | 1.213 | 0.03855 | -0.07 | 31.475
18.5 | 1.163 | 0.04389 | -0.07 | 26.506

## 140. Re 18M Mach 0.10 (2)
BIGFOIL.COM POLAR EXPORT
GA 35-314
GA 35-314 |  |  |  | Cl Max: | 1.8701 | at alpha= | 20 | deg
XFOIL ncrit=9 |  |  |  | L/D Max: | 142.942 | at alpha= | 8.5 | deg
Re: | 18000000 |  |  | Cd Min: | 0.04949 | at alpha= | 20 | deg
Mach: | 0.1 |  |  | Cl=0 at alpha= | -2.3044 | deg
|  |  |  | @ Cl=0.1, Cd= | 0.0048153
|  |  |  | @ Cl=0.4, Cd= | 0.0040339
|  |  |  | @ Cl=0.6, Cd= | 0.0047282
alpha (deg) | Cl | Cd | Cm | Cl/Cd
-19 | -1.6495 | 0.02723 | -0.0637 | -60.5766
-18.5 | -1.606 | 0.02327 | -0.0703 | -69.0159
-18 | -1.5895 | 0.0214 | -0.0676 | -74.2757
-17.5 | -1.5851 | 0.01929 | -0.063 | -82.1721
-17 | -1.5828 | 0.01791 | -0.0559 | -88.3752
-16.5 | -1.555 | 0.01651 | -0.0525 | -94.1853
-16 | -1.517 | 0.01543 | -0.0502 | -98.315
-15.5 | -1.4743 | 0.01449 | -0.0484 | -101.746
-15 | -1.4294 | 0.01358 | -0.047 | -105.2577
-14.5 | -1.3808 | 0.01287 | -0.0459 | -107.2883
-14 | -1.3305 | 0.01223 | -0.0451 | -108.7899
-13.5 | -1.279 | 0.01164 | -0.0444 | -109.8797
-13 | -1.2263 | 0.01111 | -0.0439 | -110.378
-12.5 | -1.1728 | 0.01061 | -0.0435 | -110.5372
-12 | -1.1186 | 0.01015 | -0.0432 | -110.2069
-11.5 | -1.0639 | 0.00969 | -0.0429 | -109.7936
-11 | -1.0086 | 0.00928 | -0.0428 | -108.6853
-10.5 | -0.9529 | 0.00888 | -0.0427 | -107.3086
-10 | -0.8966 | 0.00851 | -0.0427 | -105.3584
-9.5 | -0.8403 | 0.00813 | -0.0427 | -103.3579
-9 | -0.7836 | 0.00774 | -0.0428 | -101.2403
-8.5 | -0.7265 | 0.0074 | -0.0429 | -98.1757
-8 | -0.669 | 0.00709 | -0.0431 | -94.3583
-7.5 | -0.6111 | 0.00685 | -0.0434 | -89.2117
-7 | -0.5529 | 0.0066 | -0.0438 | -83.7727
-6.5 | -0.4948 | 0.00635 | -0.0441 | -77.9213
-6 | -0.4363 | 0.00613 | -0.0445 | -71.1746
-5.5 | -0.3777 | 0.00591 | -0.0449 | -63.9086
-5 | -0.319 | 0.00573 | -0.0454 | -55.6719
-4.5 | -0.2599 | 0.00556 | -0.0459 | -46.7446
-4 | -0.2009 | 0.00542 | -0.0464 | -37.0664
-3.5 | -0.1417 | 0.00529 | -0.047 | -26.7864
-3 | -0.0824 | 0.00517 | -0.0476 | -15.9381
-2.5 | -0.0232 | 0.00507 | -0.0482 | -4.5759
-2 | 0.0361 | 0.00496 | -0.0488 | 7.2782
-1.5 | 0.0952 | 0.00483 | -0.0494 | 19.7101
-1 | 0.1541 | 0.00465 | -0.05 | 33.1398
0 | 0.2714 | 0.0044 | -0.0513 | 61.6818
0.5 | 0.3294 | 0.00408 | -0.052 | 80.7353
1 | 0.3883 | 0.00401 | -0.0527 | 96.8329
1.5 | 0.4471 | 0.00413 | -0.0534 | 108.2567
2 | 0.5052 | 0.00433 | -0.054 | 116.6744
2.5 | 0.5633 | 0.00453 | -0.0545 | 124.3488
3 | 0.6207 | 0.00484 | -0.055 | 128.2438
3.5 | 0.6765 | 0.00534 | -0.0553 | 126.6854
4 | 0.733 | 0.00569 | -0.0557 | 128.8225
4.5 | 0.7901 | 0.00591 | -0.0562 | 133.6887
5 | 0.8465 | 0.0062 | -0.0565 | 136.5323
5.5 | 0.9022 | 0.00653 | -0.0568 | 138.1623
6 | 0.9575 | 0.00688 | -0.057 | 139.1715
6.5 | 1.0122 | 0.00727 | -0.0571 | 139.2297
7 | 1.0666 | 0.00765 | -0.0571 | 139.4248
7.5 | 1.1212 | 0.00797 | -0.0572 | 140.6775
8 | 1.1757 | 0.00827 | -0.0572 | 142.1644
8.5 | 1.2293 | 0.0086 | -0.0572 | 142.9419
9 | 1.2805 | 0.0091 | -0.0567 | 140.7143
9.5 | 1.3305 | 0.00962 | -0.0561 | 138.3056
10 | 1.3808 | 0.01005 | -0.0556 | 137.393
10.5 | 1.4291 | 0.01055 | -0.0547 | 135.4597
11 | 1.4764 | 0.011 | -0.0536 | 134.2182
11.5 | 1.5202 | 0.01145 | -0.0519 | 132.7686
13 | 1.6112 | 0.01355 | -0.0405 | 118.9077
13.5 | 1.636 | 0.0146 | -0.0367 | 112.0548
14 | 1.662 | 0.01583 | -0.0335 | 104.9905
14.5 | 1.6882 | 0.01724 | -0.0308 | 97.9234
15 | 1.7137 | 0.01883 | -0.0283 | 91.009
15.5 | 1.7355 | 0.02079 | -0.0259 | 83.4776
16 | 1.7575 | 0.02285 | -0.0237 | 76.9147
16.5 | 1.7743 | 0.0254 | -0.0216 | 69.8543
17 | 1.7922 | 0.028 | -0.0198 | 64.0071
17.5 | 1.8081 | 0.03089 | -0.0183 | 58.5335
18 | 1.8238 | 0.03399 | -0.017 | 53.657
18.5 | 1.8378 | 0.03739 | -0.0161 | 49.1522
19 | 1.8489 | 0.04124 | -0.0154 | 44.8327
19.5 | 1.8608 | 0.04514 | -0.015 | 41.2229
20 | 1.8701 | 0.04949 | -0.0149 | 37.7874

## 141. Re 18M Mach 0.25 (1)
BIGFOIL.COM POLAR EXPORT
GA 35-314
GA 35-314 |  |  |  | Cl Max: | 1.427 | at alpha= | 10.5 | deg
JavaFoil+Calcfoil stall+Eppler ext transition |  |  |  | L/D Max: | 130.122 | at alpha= | 6 | deg
Re: | 18000000 |  |  | Cd Min: | 0.00488 | at alpha= | 0 | deg
Mach: | 0.25 |  |  | Cl=0 at alpha= | -2.3254 | deg
|  |  |  | @ Cl=0.1, Cd= | 0.0050873
|  |  |  | @ Cl=0.4, Cd= | 0.00505
|  |  |  | @ Cl=0.6, Cd= | 0.00558
alpha (deg) | Cl | Cd | Cm | Cl/Cd
-15.5 | -0.301 | 0.10347 | -0.016 | -2.911
-15 | -0.352 | 0.09668 | -0.017 | -3.637
-14.5 | -0.396 | 0.09236 | -0.017 | -4.292
-14 | -0.437 | 0.08846 | -0.017 | -4.935
-13.5 | -0.475 | 0.08155 | -0.018 | -5.819
-13 | -0.511 | 0.07122 | -0.02 | -7.181
-12.5 | -0.564 | 0.04608 | -0.025 | -12.243
-12 | -0.628 | 0.02146 | -0.03 | -29.282
-11.5 | -0.67 | 0.01374 | -0.032 | -48.813
-11 | -0.691 | 0.01118 | -0.033 | -61.779
-10.5 | -0.7 | 0.00998 | -0.034 | -70.089
-10 | -0.7 | 0.00919 | -0.035 | -76.135
-9.5 | -0.688 | 0.00864 | -0.036 | -79.692
-9 | -0.669 | 0.00866 | -0.036 | -77.241
-8.5 | -0.643 | 0.0077 | -0.037 | -83.54
-8 | -0.611 | 0.00744 | -0.038 | -82.227
-7.5 | -0.574 | 0.00724 | -0.038 | -79.228
-7 | -0.531 | 0.00699 | -0.039 | -76.048
-6.5 | -0.484 | 0.00669 | -0.04 | -72.362
-6 | -0.434 | 0.00642 | -0.041 | -67.57
-5.5 | -0.38 | 0.0066 | -0.041 | -57.632
-5 | -0.324 | 0.00623 | -0.042 | -52.006
-4.5 | -0.266 | 0.00593 | -0.043 | -44.866
-4 | -0.206 | 0.00562 | -0.044 | -36.712
-3.5 | -0.145 | 0.00581 | -0.044 | -25.038
-3 | -0.084 | 0.00564 | -0.045 | -14.838
-2.5 | -0.022 | 0.00559 | -0.046 | -3.852
-2 | 0.041 | 0.00549 | -0.047 | 7.459
-1.5 | 0.104 | 0.00506 | -0.048 | 20.474
-1 | 0.167 | 0.005 | -0.048 | 33.311
-0.5 | 0.229 | 0.00496 | -0.049 | 46.264
0 | 0.294 | 0.00488 | -0.05 | 60.388
0.5 | 0.358 | 0.00499 | -0.051 | 71.747
1 | 0.421 | 0.00508 | -0.052 | 82.811
1.5 | 0.484 | 0.00526 | -0.052 | 92.1
2 | 0.547 | 0.00558 | -0.053 | 98.077
2.5 | 0.609 | 0.00558 | -0.054 | 109.043
3 | 0.672 | 0.00591 | -0.055 | 113.585
3.5 | 0.734 | 0.00653 | -0.055 | 112.452
4 | 0.796 | 0.00659 | -0.056 | 120.848
4.5 | 0.858 | 0.00688 | -0.057 | 124.756
5 | 0.919 | 0.00726 | -0.058 | 126.543
5.5 | 0.979 | 0.00762 | -0.059 | 128.429
6 | 1.037 | 0.00797 | -0.059 | 130.122
6.5 | 1.094 | 0.00863 | -0.06 | 126.753
7 | 1.148 | 0.00902 | -0.061 | 127.213
7.5 | 1.199 | 0.01015 | -0.062 | 118.102
8 | 1.248 | 0.01062 | -0.063 | 117.494
8.5 | 1.293 | 0.01063 | -0.063 | 121.564
9 | 1.334 | 0.01109 | -0.064 | 120.278
9.5 | 1.37 | 0.01162 | -0.065 | 117.936
10 | 1.402 | 0.0119 | -0.066 | 117.796
10.5 | 1.427 | 0.01313 | -0.067 | 108.707
11 | 1.414 | 0.01471 | -0.066 | 96.13
11.5 | 1.422 | 0.01548 | -0.066 | 91.855
12 | 1.423 | 0.0165 | -0.067 | 86.277
12.5 | 1.417 | 0.01779 | -0.067 | 79.636
13 | 1.402 | 0.0194 | -0.068 | 72.247
13.5 | 1.38 | 0.02102 | -0.068 | 65.635
14 | 1.351 | 0.02283 | -0.068 | 59.154
14.5 | 1.303 | 0.02499 | -0.069 | 52.124
15 | 1.24 | 0.02749 | -0.069 | 45.103
15.5 | 1.168 | 0.03041 | -0.069 | 38.423

## 142. Re 18M Mach 0.25 (2)
BIGFOIL.COM POLAR EXPORT
GA 35-314
GA 35-314 |  |  |  | Cl Max: | 1.827 | at alpha= | 19.5 | deg
XFOIL ncrit=9 |  |  |  | L/D Max: | 141.218 | at alpha= | 8 | deg
Re: | 18000000 |  |  | Cd Min: | 0.09535 | at alpha= | -19 | deg
Mach: | 0.25 |  |  | Cl=0 at alpha= | -2.307 | deg
|  |  |  | @ Cl=0.1, Cd= | 0.0048469
|  |  |  | @ Cl=0.4, Cd= | 0.0040114
|  |  |  | @ Cl=0.6, Cd= | 0.0045955
alpha (deg) | Cl | Cd | Cm | Cl/Cd
-19 | -1.187 | 0.09535 | -0.0429 | -12.4489
-18.5 | -1.2591 | 0.07418 | -0.0605 | -16.9736
-18 | -1.2981 | 0.0611 | -0.0697 | -21.2455
-17.5 | -1.3406 | 0.04911 | -0.0776 | -27.2979
-17 | -1.3708 | 0.03979 | -0.0825 | -34.4509
-16.5 | -1.406 | 0.03139 | -0.0851 | -44.7913
-16 | -1.4153 | 0.02633 | -0.0841 | -53.7524
-15.5 | -1.4256 | 0.02229 | -0.0804 | -63.9569
-15 | -1.4388 | 0.01951 | -0.0729 | -73.7468
-14.5 | -1.422 | 0.01762 | -0.0666 | -80.7037
-14 | -1.3861 | 0.01581 | -0.0625 | -87.6724
-13.5 | -1.3401 | 0.01441 | -0.0595 | -92.9979
-13 | -1.2891 | 0.01326 | -0.057 | -97.2172
-12.5 | -1.2347 | 0.01229 | -0.0549 | -100.4638
-12 | -1.1781 | 0.01148 | -0.0532 | -102.622
-11.5 | -1.1202 | 0.01077 | -0.0518 | -104.0111
-11 | -1.0611 | 0.01016 | -0.0506 | -104.439
-10.5 | -1.0015 | 0.00962 | -0.0496 | -104.106
-10 | -0.9412 | 0.00913 | -0.0488 | -103.0887
-9 | -0.8205 | 0.00822 | -0.0476 | -99.8175
-8.5 | -0.7599 | 0.00779 | -0.0472 | -97.5481
-8 | -0.6991 | 0.0074 | -0.0469 | -94.473
-7.5 | -0.6381 | 0.00706 | -0.0467 | -90.3824
-7 | -0.5767 | 0.00677 | -0.0467 | -85.1846
-6.5 | -0.5154 | 0.00653 | -0.0468 | -78.928
-6 | -0.4541 | 0.00625 | -0.0469 | -72.656
-5.5 | -0.3927 | 0.00603 | -0.0471 | -65.1244
-5 | -0.3313 | 0.00581 | -0.0474 | -57.0224
-4.5 | -0.2698 | 0.00562 | -0.0478 | -48.0071
-4 | -0.2083 | 0.00547 | -0.0482 | -38.0804
-3.5 | -0.1467 | 0.00533 | -0.0487 | -27.5235
-3 | -0.0852 | 0.0052 | -0.0492 | -16.3846
-2.5 | -0.0237 | 0.00509 | -0.0498 | -4.6562
-2 | 0.0377 | 0.00499 | -0.0504 | 7.5551
-1.5 | 0.099 | 0.00485 | -0.051 | 20.4124
-1 | 0.1599 | 0.00466 | -0.0516 | 34.3133
-0.5 | 0.2207 | 0.00446 | -0.0523 | 49.4843
0 | 0.2814 | 0.00436 | -0.0529 | 64.5413
0.5 | 0.3412 | 0.00405 | -0.0537 | 84.2469
1 | 0.4022 | 0.00401 | -0.0544 | 100.2993
1.5 | 0.4631 | 0.00413 | -0.055 | 112.1308
2 | 0.5233 | 0.00431 | -0.0556 | 121.4153
2.5 | 0.5836 | 0.00451 | -0.0562 | 129.4013
3 | 0.6431 | 0.00482 | -0.0567 | 133.4232
3.5 | 0.7007 | 0.00536 | -0.0569 | 130.7276
4 | 0.7588 | 0.00577 | -0.0572 | 131.5078
4.5 | 0.818 | 0.00601 | -0.0575 | 136.1065
5 | 0.8764 | 0.00632 | -0.0577 | 138.6709
5.5 | 0.934 | 0.00669 | -0.0578 | 139.6114
6 | 0.9912 | 0.00709 | -0.0577 | 139.8025
6.5 | 1.0476 | 0.00753 | -0.0575 | 139.1235
7 | 1.1045 | 0.0079 | -0.0574 | 139.8101
7.5 | 1.1613 | 0.00824 | -0.0571 | 140.9345
8 | 1.2173 | 0.00862 | -0.0567 | 141.2181
8.5 | 1.2721 | 0.00905 | -0.056 | 140.5635
9 | 1.3235 | 0.00966 | -0.0548 | 137.0083
9.5 | 1.3754 | 0.01017 | -0.0536 | 135.2409
10 | 1.4251 | 0.01073 | -0.052 | 132.8145
10.5 | 1.4733 | 0.01126 | -0.0502 | 130.8437
11 | 1.517 | 0.01184 | -0.0475 | 128.125
11.5 | 1.5427 | 0.0124 | -0.0416 | 124.4113
12 | 1.563 | 0.01349 | -0.0358 | 115.8636
12.5 | 1.59 | 0.01477 | -0.0317 | 107.6506
13 | 1.6192 | 0.0162 | -0.0283 | 99.9506
13.5 | 1.6478 | 0.01784 | -0.0252 | 92.3655
14 | 1.6743 | 0.01976 | -0.0223 | 84.7318
14.5 | 1.698 | 0.02202 | -0.0196 | 77.1117
15 | 1.7207 | 0.02449 | -0.0171 | 70.2613
15.5 | 1.7385 | 0.02743 | -0.0146 | 63.3795
16 | 1.7571 | 0.03049 | -0.0126 | 57.6287
16.5 | 1.7729 | 0.034 | -0.0108 | 52.1441
17 | 1.7888 | 0.03766 | -0.0093 | 47.4987
17.5 | 1.8025 | 0.04173 | -0.0082 | 43.1943
18 | 1.8118 | 0.04638 | -0.0074 | 39.0643
18.5 | 1.821 | 0.05129 | -0.0071 | 35.504
19 | 1.8245 | 0.05703 | -0.0072 | 31.9919
19.5 | 1.827 | 0.06318 | -0.0079 | 28.9174
20 | 1.8234 | 0.07033 | -0.0094 | 25.9263

## 143. Re 18M Mach 0.50 (1)
BIGFOIL.COM POLAR EXPORT
GA 35-314
GA 35-314 |  |  |  | Cl Max: | 1.282 | at alpha= | 8 | deg
JavaFoil+Calcfoil stall+Eppler ext transition |  |  |  | L/D Max: | 122.697 | at alpha= | 5.5 | deg
Re: | 18000000 |  |  | Cd Min: | 0.00506 | at alpha= | 0 | deg
Mach: | 0.5 |  |  | Cl=0 at alpha= | -2.3286 | deg
|  |  |  | @ Cl=0.1, Cd= | 0.0053774
|  |  |  | @ Cl=0.4, Cd= | 0.00518
|  |  |  | @ Cl=0.6, Cd= | 0.0059356
alpha (deg) | Cl | Cd | Cm | Cl/Cd
-20 | -0.982 | 0.1799 | -0.015 | -5.458
-19.5 | -0.954 | 0.17708 | -0.015 | -5.387
-19 | -0.927 | 0.1696 | -0.016 | -5.465
-18.5 | -0.9 | 0.16544 | -0.016 | -5.44
-18 | -0.877 | 0.14183 | -0.017 | -6.183
-17.5 | -0.852 | 0.12777 | -0.018 | -6.668
-17 | -0.825 | 0.11955 | -0.018 | -6.901
-16.5 | -0.795 | 0.11813 | -0.018 | -6.734
-16 | -0.766 | 0.1151 | -0.018 | -6.656
-15.5 | -0.738 | 0.11135 | -0.018 | -6.624
-15 | -0.709 | 0.10727 | -0.018 | -6.608
-14.5 | -0.68 | 0.10479 | -0.018 | -6.489
-14 | -0.653 | 0.09439 | -0.018 | -6.915
-13.5 | -0.625 | 0.09127 | -0.019 | -6.849
-13 | -0.598 | 0.09256 | -0.019 | -6.457
-12.5 | -0.571 | 0.08403 | -0.02 | -6.793
-12 | -0.543 | 0.078 | -0.02 | -6.959
-11.5 | -0.517 | 0.07108 | -0.022 | -7.28
-11 | -0.495 | 0.06137 | -0.024 | -8.072
-10.5 | -0.511 | 0.02766 | -0.033 | -18.459
-10 | -0.511 | 0.0136 | -0.037 | -37.574
-9.5 | -0.486 | 0.01105 | -0.039 | -43.985
-9 | -0.377 | 0.05317 | -0.023 | -7.097
-8.5 | -0.422 | 0.00979 | -0.041 | -43.122
-8 | -0.388 | 0.00964 | -0.042 | -40.189
-7.5 | -0.294 | 0.04351 | -0.026 | -6.761
-7 | -0.323 | 0.00824 | -0.044 | -39.196
-6.5 | -0.417 | 0.00785 | -0.045 | -53.11
-6 | -0.433 | 0.00748 | -0.045 | -57.889
-5.5 | -0.4 | 0.00706 | -0.046 | -56.626
-5 | -0.35 | 0.00706 | -0.047 | -49.556
-4.5 | -0.291 | 0.00638 | -0.048 | -45.628
-4 | -0.228 | 0.00622 | -0.049 | -36.637
-3.5 | -0.161 | 0.00611 | -0.05 | -26.412
-3 | -0.093 | 0.00616 | -0.051 | -15.149
-2.5 | -0.024 | 0.00588 | -0.051 | -4.085
-2 | 0.046 | 0.00574 | -0.052 | 7.977
-1.5 | 0.116 | 0.00527 | -0.053 | 21.974
-1 | 0.186 | 0.00514 | -0.054 | 36.213
-0.5 | 0.256 | 0.00517 | -0.055 | 49.603
0 | 0.329 | 0.00506 | -0.056 | 65.088
0.5 | 0.4 | 0.00518 | -0.057 | 77.259
1 | 0.471 | 0.00541 | -0.058 | 87.041
1.5 | 0.541 | 0.00557 | -0.058 | 97.135
2 | 0.612 | 0.00601 | -0.059 | 101.912
2.5 | 0.68 | 0.00606 | -0.06 | 112.187
3 | 0.75 | 0.00657 | -0.061 | 114.083
3.5 | 0.819 | 0.00697 | -0.062 | 117.536
4 | 0.888 | 0.00735 | -0.063 | 120.821
4.5 | 0.957 | 0.0078 | -0.064 | 122.631
5 | 1.023 | 0.00837 | -0.065 | 122.247
5.5 | 1.089 | 0.00887 | -0.066 | 122.697
6 | 1.149 | 0.00974 | -0.066 | 118.061
6.5 | 1.205 | 0.01086 | -0.067 | 110.972
7 | 1.253 | 0.01131 | -0.068 | 110.836
7.5 | 1.266 | 0.01293 | -0.068 | 97.843
8 | 1.282 | 0.01401 | -0.068 | 91.494
8.5 | 1.271 | 0.01527 | -0.069 | 83.224
9 | 1.198 | 0.01688 | -0.069 | 70.965
9.5 | 0.796 | 0.01848 | -0.07 | 43.053
10 | 0.824 | 0.021 | -0.07 | 39.211
10.5 | 0.852 | 0.02303 | -0.071 | 37.012
11 | 0.878 | 0.02593 | -0.071 | 33.874
11.5 | 0.908 | 0.02759 | -0.071 | 32.898
12 | 0.933 | 0.03125 | -0.071 | 29.862
12.5 | 0.958 | 0.03558 | -0.071 | 26.918
13 | 0.958 | 0.0503 | -0.069 | 19.048

## 144. Re 18M Mach 0.50 (2)
BIGFOIL.COM POLAR EXPORT
GA 35-314
GA 35-314 |  |  |  | Cl Max: | 1.592 | at alpha= | 11.5 | deg
XFOIL ncrit=9 |  |  |  | L/D Max: | 150.444 | at alpha= | 3 | deg
Re: | 18000000 |  |  | Cd Min: | 0.10535 | at alpha= | -12.5 | deg
Mach: | 0.5 |  |  | Cl=0 at alpha= | -2.3017 | deg
|  |  |  | @ Cl=0.1, Cd= | 0.00080365
|  |  |  | @ Cl=0.4, Cd= | 0.003985
|  |  |  | @ Cl=0.6, Cd= | 0.0042555
alpha (deg) | Cl | Cd | Cm | Cl/Cd
-12.5 | -0.4692 | 0.10535 | -0.0225 | -4.4537
-12 | -0.4785 | 0.09373 | -0.0301 | -5.1051
-11.5 | -0.4974 | 0.08048 | -0.0386 | -6.1804
-11 | -0.5083 | 0.06855 | -0.0456 | -7.415
-10.5 | -0.5207 | 0.0553 | -0.0529 | -9.4159
-10 | -0.5335 | 0.04239 | -0.0611 | -12.5855
-9.5 | -0.5562 | 0.03085 | -0.0694 | -18.0292
-9 | -0.5845 | 0.02186 | -0.076 | -26.7383
-8.5 | -0.6167 | 0.01626 | -0.0779 | -37.9274
-8 | -0.6562 | 0.01273 | -0.0721 | -51.5475
-7.5 | -0.671 | 0.00698 | -0.0674 | -96.1318
-7 | -0.6661 | 0.0023 | -0.0629 | -289.6087
-6.5 | -0.6088 | 0.00139 | -0.0597 | -437.9856
-6 | -0.5355 | 0.0012 | -0.0578 | -446.25
-5.5 | -0.461 | 0.00111 | -0.0565 | -415.3153
-5 | -0.3875 | 0.00104 | -0.0557 | -372.5962
-4.5 | -0.3146 | 0.00098 | -0.0552 | -321.0204
-4 | -0.2423 | 0.00094 | -0.055 | -257.766
-3.5 | -0.1705 | 0.0009 | -0.055 | -189.4444
-3 | -0.099 | 0.00087 | -0.0552 | -113.7931
-2.5 | -0.028 | 0.00084 | -0.0555 | -33.3333
-2 | 0.0426 | 0.00082 | -0.056 | 51.9512
-1.5 | 0.1128 | 0.0008 | -0.0566 | 141
0 | 0.3266 | 0.00434 | -0.0601 | 75.2535
0.5 | 0.3956 | 0.00398 | -0.0609 | 99.397
1 | 0.4656 | 0.00406 | -0.0616 | 114.6798
1.5 | 0.5365 | 0.00412 | -0.0624 | 130.2184
2 | 0.6068 | 0.00427 | -0.063 | 142.1077
2.5 | 0.676 | 0.00459 | -0.0634 | 147.2767
3 | 0.7447 | 0.00495 | -0.0637 | 150.4444
3.5 | 0.811 | 0.00553 | -0.0635 | 146.6546
4 | 0.8763 | 0.00615 | -0.063 | 142.4878
4.5 | 0.9433 | 0.00659 | -0.0626 | 143.1411
5 | 1.0102 | 0.00703 | -0.0618 | 143.6984
5.5 | 1.0755 | 0.00754 | -0.0607 | 142.6393
6 | 1.1372 | 0.00822 | -0.0587 | 138.3455
6.5 | 1.1997 | 0.0088 | -0.0566 | 136.3295
7 | 1.2622 | 0.00932 | -0.0542 | 135.4292
7.5 | 1.3208 | 0.00993 | -0.0509 | 133.0111
8 | 1.3592 | 0.01078 | -0.0443 | 126.0853
8.5 | 1.3793 | 0.01212 | -0.036 | 113.8036
9 | 1.4159 | 0.01359 | -0.0305 | 104.1869
9.5 | 1.4525 | 0.01537 | -0.0254 | 94.5023
10.5 | 1.5294 | 0.01969 | -0.0167 | 77.6739
11 | 1.5826 | 0.02343 | -0.0167 | 67.5459
11.5 | 1.592 | 0.02851 | -0.0127 | 55.8401

## 145. Re 20M Mach 0.00 (1)
BIGFOIL.COM POLAR EXPORT
GA 35-314
GA 35-314 |  |  |  | Cl Max: | 1.499 | at alpha= | 13.5 | deg
JavaFoil+Calcfoil stall+Eppler ext transition |  |  |  | L/D Max: | 133.622 | at alpha= | 6.5 | deg
Re: | 20000000 |  |  | Cd Min: | 0.00493 | at alpha= | 0 | deg
Mach: | 0 |  |  | Cl=0 at alpha= | -2.3279 | deg
|  |  |  | @ Cl=0.1, Cd= | 0.00504
|  |  |  | @ Cl=0.4, Cd= | 0.0050845
|  |  |  | @ Cl=0.6, Cd= | 0.0055717
alpha (deg) | Cl | Cd | Cm | Cl/Cd
-17.5 | -0.614 | 0.10246 | -0.017 | -5.992
-17 | -0.633 | 0.0919 | -0.018 | -6.893
-16.5 | -0.656 | 0.07853 | -0.019 | -8.353
-16 | -0.684 | 0.06138 | -0.021 | -11.142
-15.5 | -0.712 | 0.04601 | -0.023 | -15.486
-15 | -0.738 | 0.03481 | -0.024 | -21.198
-14.5 | -0.757 | 0.02844 | -0.025 | -26.602
-14 | -0.779 | 0.02122 | -0.027 | -36.693
-13.5 | -0.795 | 0.01652 | -0.028 | -48.11
-13 | -0.804 | 0.01382 | -0.029 | -58.214
-12.5 | -0.809 | 0.01203 | -0.03 | -67.222
-12 | -0.808 | 0.01111 | -0.031 | -72.717
-11.5 | -0.802 | 0.01027 | -0.032 | -78.053
-11 | -0.791 | 0.00925 | -0.032 | -85.442
-10.5 | -0.772 | 0.00883 | -0.033 | -87.419
-10 | -0.749 | 0.00836 | -0.034 | -89.498
-9.5 | -0.721 | 0.00835 | -0.034 | -86.329
-9 | -0.689 | 0.00765 | -0.035 | -90.153
-8.5 | -0.654 | 0.00725 | -0.036 | -90.198
-8 | -0.614 | 0.00697 | -0.037 | -88.148
-7.5 | -0.571 | 0.00692 | -0.037 | -82.532
-7 | -0.525 | 0.00671 | -0.038 | -78.25
-6.5 | -0.476 | 0.00644 | -0.039 | -73.876
-6 | -0.425 | 0.00654 | -0.039 | -64.918
-5.5 | -0.371 | 0.00599 | -0.04 | -61.862
-5 | -0.315 | 0.00583 | -0.041 | -54.084
-4.5 | -0.258 | 0.00583 | -0.042 | -44.341
-4 | -0.2 | 0.00572 | -0.042 | -34.99
-3.5 | -0.141 | 0.00564 | -0.043 | -24.988
-3 | -0.081 | 0.00554 | -0.044 | -14.642
-2.5 | -0.021 | 0.00549 | -0.045 | -3.799
-2 | 0.04 | 0.0054 | -0.045 | 7.35
-1.5 | 0.1 | 0.00504 | -0.046 | 19.922
-1 | 0.161 | 0.005 | -0.047 | 32.277
-0.5 | 0.222 | 0.00495 | -0.048 | 44.924
0 | 0.285 | 0.00493 | -0.048 | 57.856
0.5 | 0.346 | 0.00498 | -0.049 | 69.48
1 | 0.408 | 0.0051 | -0.05 | 79.941
1.5 | 0.469 | 0.00521 | -0.051 | 90.002
2 | 0.53 | 0.0053 | -0.051 | 100.043
2.5 | 0.59 | 0.00553 | -0.052 | 106.605
3 | 0.65 | 0.00578 | -0.053 | 112.515
3.5 | 0.711 | 0.00603 | -0.054 | 117.887
4 | 0.771 | 0.00637 | -0.055 | 121.057
4.5 | 0.831 | 0.00668 | -0.055 | 124.396
5 | 0.891 | 0.00691 | -0.056 | 128.811
5.5 | 0.949 | 0.00759 | -0.057 | 124.992
6 | 1.006 | 0.00762 | -0.058 | 132.1
6.5 | 1.062 | 0.00794 | -0.058 | 133.622
7 | 1.115 | 0.00846 | -0.059 | 131.841
7.5 | 1.167 | 0.00927 | -0.06 | 125.939
8 | 1.217 | 0.00988 | -0.061 | 123.146
8.5 | 1.264 | 0.01028 | -0.061 | 122.942
9 | 1.309 | 0.01071 | -0.062 | 122.21
9.5 | 1.35 | 0.0107 | -0.063 | 126.193
10 | 1.388 | 0.01119 | -0.064 | 124.092
10.5 | 1.423 | 0.01131 | -0.064 | 125.803
11 | 1.453 | 0.01263 | -0.065 | 115.084
11.5 | 1.48 | 0.01243 | -0.066 | 119.085
12 | 1.473 | 0.01431 | -0.065 | 102.928
12.5 | 1.485 | 0.01529 | -0.066 | 97.147
13 | 1.494 | 0.01612 | -0.066 | 92.713
13.5 | 1.499 | 0.01741 | -0.067 | 86.079
14 | 1.499 | 0.01852 | -0.067 | 80.957
14.5 | 1.489 | 0.0198 | -0.068 | 75.173
15 | 1.47 | 0.02146 | -0.068 | 68.498
15.5 | 1.446 | 0.02296 | -0.068 | 63.008
16 | 1.418 | 0.02497 | -0.069 | 56.801
16.5 | 1.387 | 0.02689 | -0.069 | 51.575
17 | 1.352 | 0.02909 | -0.069 | 46.47
17.5 | 1.315 | 0.03128 | -0.07 | 42.036
18 | 1.274 | 0.03444 | -0.07 | 37.004
18.5 | 1.229 | 0.03919 | -0.07 | 31.37

## 146. Re 20M Mach 0.00 (2)
BIGFOIL.COM POLAR EXPORT
GA 35-314
GA 35-314 |  |  |  | Cl Max: | 1.8864 | at alpha= | 20 | deg
XFOIL ncrit=9 |  |  |  | L/D Max: | 145.042 | at alpha= | 8.5 | deg
Re: | 20000000 |  |  | Cd Min: | 0.04511 | at alpha= | 20 | deg
Mach: | 0 |  |  | Cl=0 at alpha= | -2.3027 | deg
|  |  |  | @ Cl=0.1, Cd= | 0.0047745
|  |  |  | @ Cl=0.4, Cd= | 0.0040543
|  |  |  | @ Cl=0.6, Cd= | 0.0047908
alpha (deg) | Cl | Cd | Cm | Cl/Cd
-9 | -0.7778 | 0.00756 | -0.0419 | -102.8836
-8.5 | -0.7212 | 0.00722 | -0.0422 | -99.8892
-8 | -0.6643 | 0.00694 | -0.0425 | -95.7205
-7.5 | -0.6069 | 0.00669 | -0.0428 | -90.7175
-7 | -0.5492 | 0.00647 | -0.0432 | -84.8841
-6.5 | -0.4915 | 0.00622 | -0.0436 | -79.0193
-6 | -0.4335 | 0.00601 | -0.0441 | -72.1298
-5.5 | -0.3754 | 0.00581 | -0.0445 | -64.6127
-5 | -0.317 | 0.00562 | -0.045 | -56.4057
-4.5 | -0.2584 | 0.00547 | -0.0456 | -47.2395
-4 | -0.1998 | 0.00533 | -0.0461 | -37.4859
-3.5 | -0.1409 | 0.0052 | -0.0467 | -27.0962
-3 | -0.0821 | 0.0051 | -0.0473 | -16.098
-2.5 | -0.0232 | 0.00499 | -0.0479 | -4.6493
-2 | 0.0356 | 0.00491 | -0.0485 | 7.2505
-1.5 | 0.0943 | 0.00479 | -0.0491 | 19.6868
-1 | 0.153 | 0.00463 | -0.0497 | 33.0454
0 | 0.2695 | 0.00444 | -0.051 | 60.6982
0.5 | 0.3275 | 0.00416 | -0.0517 | 78.726
1 | 0.3857 | 0.00402 | -0.0524 | 95.9453
1.5 | 0.444 | 0.00416 | -0.0531 | 106.7308
2 | 0.5017 | 0.00437 | -0.0536 | 114.8055
2.5 | 0.5594 | 0.00457 | -0.0542 | 122.407
3 | 0.6164 | 0.00488 | -0.0547 | 126.3115
3.5 | 0.6718 | 0.00539 | -0.055 | 124.6382
4 | 0.7285 | 0.00566 | -0.0555 | 128.7102
4.5 | 0.7853 | 0.00589 | -0.0559 | 133.3277
5 | 0.8412 | 0.00617 | -0.0563 | 136.3371
5.5 | 0.8967 | 0.0065 | -0.0566 | 137.9538
6 | 0.9519 | 0.0068 | -0.0569 | 139.9853
6.5 | 1.0064 | 0.00718 | -0.057 | 140.1671
7 | 1.0609 | 0.00751 | -0.0572 | 141.265
7.5 | 1.1153 | 0.00781 | -0.0574 | 142.8041
8 | 1.1693 | 0.00811 | -0.0575 | 144.18
8.5 | 1.2227 | 0.00843 | -0.0575 | 145.0415
9 | 1.2739 | 0.00891 | -0.0572 | 142.9742
9.5 | 1.3242 | 0.00939 | -0.0568 | 141.0224
10 | 1.3747 | 0.0098 | -0.0564 | 140.2755
10.5 | 1.4233 | 0.01027 | -0.0558 | 138.5881
11 | 1.4714 | 0.0107 | -0.055 | 137.514
11.5 | 1.5174 | 0.01115 | -0.054 | 136.0897
12 | 1.5589 | 0.01158 | -0.0521 | 134.62
12.5 | 1.5984 | 0.01224 | -0.0501 | 130.5882
13 | 1.6238 | 0.0129 | -0.0454 | 125.876
13.5 | 1.6446 | 0.01376 | -0.0405 | 119.5203
14 | 1.6694 | 0.01482 | -0.037 | 112.6451
14.5 | 1.6952 | 0.01605 | -0.034 | 105.6199
15 | 1.7202 | 0.01748 | -0.0314 | 98.4096
15.5 | 1.7425 | 0.01921 | -0.0288 | 90.708
16 | 1.7657 | 0.02103 | -0.0267 | 83.961
16.5 | 1.7828 | 0.02337 | -0.0244 | 76.2858
17 | 1.8024 | 0.02566 | -0.0226 | 70.2416
17.5 | 1.82 | 0.02823 | -0.0209 | 64.4704
18 | 1.8352 | 0.0311 | -0.0195 | 59.0096
18.5 | 1.8514 | 0.03408 | -0.0184 | 54.3251
19 | 1.8647 | 0.03743 | -0.0175 | 49.8183
19.5 | 1.8766 | 0.04112 | -0.017 | 45.6372
20 | 1.8864 | 0.04511 | -0.0166 | 41.8178

## 147. Re 20M Mach 0.10 (1)
BIGFOIL.COM POLAR EXPORT
GA 35-314
GA 35-314 |  |  |  | Cl Max: | 1.486 | at alpha= | 13.5 | deg
JavaFoil+Calcfoil stall+Eppler ext transition |  |  |  | L/D Max: | 133.538 | at alpha= | 6.5 | deg
Re: | 20000000 |  |  | Cd Min: | 0.00493 | at alpha= | -0.5 | deg
Mach: | 0.1 |  |  | Cl=0 at alpha= | -2.3279 | deg
|  |  |  | @ Cl=0.1, Cd= | 0.0050359
|  |  |  | @ Cl=0.4, Cd= | 0.0050439
|  |  |  | @ Cl=0.6, Cd= | 0.0055787
alpha (deg) | Cl | Cd | Cm | Cl/Cd
-17 | -0.583 | 0.10111 | -0.017 | -5.764
-16.5 | -0.603 | 0.09201 | -0.018 | -6.555
-16 | -0.627 | 0.07961 | -0.019 | -7.87
-15.5 | -0.658 | 0.06075 | -0.021 | -10.828
-15 | -0.691 | 0.04351 | -0.023 | -15.88
-14.5 | -0.715 | 0.0344 | -0.025 | -20.782
-14 | -0.743 | 0.02428 | -0.026 | -30.624
-13.5 | -0.765 | 0.01808 | -0.028 | -42.33
-13 | -0.78 | 0.01462 | -0.029 | -53.357
-12.5 | -0.788 | 0.01265 | -0.03 | -62.314
-12 | -0.791 | 0.01151 | -0.031 | -68.777
-11.5 | -0.789 | 0.01052 | -0.032 | -74.95
-11 | -0.78 | 0.00942 | -0.032 | -82.823
-10.5 | -0.765 | 0.00893 | -0.033 | -85.697
-10 | -0.744 | 0.00845 | -0.034 | -87.992
-9.5 | -0.718 | 0.00807 | -0.035 | -89.005
-9 | -0.688 | 0.00769 | -0.035 | -89.441
-8.5 | -0.653 | 0.00728 | -0.036 | -89.748
-8 | -0.614 | 0.00699 | -0.037 | -87.924
-7.5 | -0.572 | 0.00695 | -0.037 | -82.37
-7 | -0.526 | 0.00673 | -0.038 | -78.228
-6.5 | -0.478 | 0.00645 | -0.039 | -74.022
-6 | -0.426 | 0.00659 | -0.04 | -64.653
-5.5 | -0.372 | 0.00598 | -0.04 | -62.229
-5 | -0.317 | 0.00598 | -0.041 | -52.918
-4.5 | -0.259 | 0.00581 | -0.042 | -44.673
-4 | -0.201 | 0.00579 | -0.043 | -34.698
-3.5 | -0.142 | 0.00564 | -0.043 | -25.12
-3 | -0.082 | 0.00554 | -0.044 | -14.73
-2.5 | -0.021 | 0.00549 | -0.045 | -3.823
-2 | 0.04 | 0.00539 | -0.046 | 7.401
-1.5 | 0.101 | 0.00503 | -0.046 | 20.076
-1 | 0.162 | 0.00498 | -0.047 | 32.541
-0.5 | 0.223 | 0.00493 | -0.048 | 45.277
0 | 0.287 | 0.00494 | -0.049 | 58.029
0.5 | 0.348 | 0.00496 | -0.049 | 70.237
1 | 0.41 | 0.00506 | -0.05 | 81.032
1.5 | 0.471 | 0.00522 | -0.051 | 90.208
2 | 0.533 | 0.00531 | -0.052 | 100.285
2.5 | 0.593 | 0.00555 | -0.052 | 106.839
3 | 0.654 | 0.0058 | -0.053 | 112.648
3.5 | 0.714 | 0.00606 | -0.054 | 118
4 | 0.775 | 0.00639 | -0.055 | 121.284
4.5 | 0.835 | 0.00669 | -0.056 | 124.867
5 | 0.895 | 0.00695 | -0.056 | 128.719
5.5 | 0.954 | 0.00765 | -0.057 | 124.688
6 | 1.011 | 0.00763 | -0.058 | 132.549
6.5 | 1.067 | 0.00799 | -0.059 | 133.538
7 | 1.12 | 0.00852 | -0.059 | 131.439
7.5 | 1.172 | 0.00951 | -0.06 | 123.216
8 | 1.222 | 0.00997 | -0.061 | 122.609
8.5 | 1.269 | 0.01038 | -0.062 | 122.27
9 | 1.313 | 0.01036 | -0.062 | 126.755
9.5 | 1.354 | 0.01079 | -0.063 | 125.414
10 | 1.391 | 0.01129 | -0.064 | 123.204
10.5 | 1.424 | 0.01142 | -0.065 | 124.682
11 | 1.454 | 0.01278 | -0.065 | 113.751
11.5 | 1.479 | 0.01259 | -0.066 | 117.515
12 | 1.468 | 0.01465 | -0.065 | 100.223
12.5 | 1.479 | 0.0156 | -0.066 | 94.772
13 | 1.485 | 0.01648 | -0.066 | 90.1
13.5 | 1.486 | 0.01784 | -0.067 | 83.336
14 | 1.484 | 0.01886 | -0.067 | 78.69
14.5 | 1.469 | 0.0205 | -0.068 | 71.675
15 | 1.446 | 0.02211 | -0.068 | 65.393
15.5 | 1.418 | 0.02371 | -0.069 | 59.804
16 | 1.384 | 0.02587 | -0.069 | 53.499
16.5 | 1.347 | 0.02791 | -0.069 | 48.279
17 | 1.307 | 0.03036 | -0.07 | 43.049
17.5 | 1.265 | 0.03263 | -0.07 | 38.756
18 | 1.214 | 0.03824 | -0.07 | 31.745
18.5 | 1.163 | 0.04408 | -0.07 | 26.373

## 148. Re 20M Mach 0.10 (2)
BIGFOIL.COM POLAR EXPORT
GA 35-314
GA 35-314 |  |  |  | Cl Max: | 1.8819 | at alpha= | 20 | deg
XFOIL ncrit=9 |  |  |  | L/D Max: | 144.437 | at alpha= | 8.5 | deg
Re: | 20000000 |  |  | Cd Min: | 0.0482 | at alpha= | 20 | deg
Mach: | 0.1 |  |  | Cl=0 at alpha= | -2.3032 | deg
|  |  |  | @ Cl=0.1, Cd= | 0.0047773
|  |  |  | @ Cl=0.4, Cd= | 0.0040461
|  |  |  | @ Cl=0.6, Cd= | 0.0047734
alpha (deg) | Cl | Cd | Cm | Cl/Cd
-20 | -1.662 | 0.03414 | -0.0659 | -48.6819
-19.5 | -1.6468 | 0.02893 | -0.0699 | -56.9236
-19 | -1.6252 | 0.02517 | -0.0723 | -64.5689
-18.5 | -1.6202 | 0.02247 | -0.0696 | -72.105
-18 | -1.6086 | 0.02042 | -0.0663 | -78.7757
-17.5 | -1.5998 | 0.01874 | -0.0615 | -85.3682
-17 | -1.5897 | 0.0176 | -0.0552 | -90.3239
-16.5 | -1.5585 | 0.01632 | -0.0521 | -95.4963
-16 | -1.5202 | 0.01522 | -0.0499 | -99.8817
-15.5 | -1.4775 | 0.01425 | -0.0481 | -103.6842
-15 | -1.4327 | 0.01331 | -0.0466 | -107.6409
-14.5 | -1.3841 | 0.01257 | -0.0456 | -110.1114
-14 | -1.3334 | 0.01195 | -0.0448 | -111.5816
-13.5 | -1.2815 | 0.01138 | -0.0441 | -112.6098
-13 | -1.2287 | 0.01085 | -0.0436 | -113.2442
-12.5 | -1.1749 | 0.01037 | -0.0433 | -113.298
-12 | -1.1205 | 0.00991 | -0.043 | -113.0676
-11.5 | -1.0656 | 0.00949 | -0.0427 | -112.2866
-11 | -1.0101 | 0.00908 | -0.0426 | -111.2445
-10.5 | -0.9541 | 0.0087 | -0.0426 | -109.6667
-10 | -0.8978 | 0.00835 | -0.0426 | -107.521
-9 | -0.7843 | 0.00764 | -0.0427 | -102.6571
-8.5 | -0.7271 | 0.00729 | -0.0429 | -99.7394
-8 | -0.6697 | 0.00698 | -0.0431 | -95.9456
-7.5 | -0.6117 | 0.00673 | -0.0434 | -90.8915
-7 | -0.5534 | 0.00651 | -0.0437 | -85.0077
-6.5 | -0.4952 | 0.00625 | -0.0441 | -79.232
-6 | -0.4366 | 0.00603 | -0.0445 | -72.4046
-5.5 | -0.3781 | 0.00583 | -0.0449 | -64.8542
-5 | -0.3192 | 0.00563 | -0.0454 | -56.6963
-4.5 | -0.2602 | 0.00548 | -0.0459 | -47.4818
-4 | -0.2011 | 0.00534 | -0.0464 | -37.6592
-3.5 | -0.1418 | 0.00521 | -0.047 | -27.2169
-3 | -0.0826 | 0.00511 | -0.0476 | -16.1644
-2.5 | -0.0233 | 0.00499 | -0.0482 | -4.6693
-2 | 0.0359 | 0.00492 | -0.0488 | 7.2967
-1.5 | 0.095 | 0.00479 | -0.0494 | 19.833
-1 | 0.154 | 0.00464 | -0.05 | 33.1897
-0.5 | 0.2127 | 0.00447 | -0.0507 | 47.5839
0 | 0.2713 | 0.00444 | -0.0513 | 61.1036
0.5 | 0.3296 | 0.00416 | -0.052 | 79.2308
1 | 0.3882 | 0.00402 | -0.0527 | 96.5672
1.5 | 0.4469 | 0.00415 | -0.0534 | 107.6867
2 | 0.5049 | 0.00437 | -0.0539 | 115.5378
2.5 | 0.563 | 0.00458 | -0.0545 | 122.9258
3 | 0.6204 | 0.00488 | -0.055 | 127.1311
3.5 | 0.6761 | 0.00539 | -0.0553 | 125.436
4 | 0.7332 | 0.00567 | -0.0557 | 129.3122
4.5 | 0.7903 | 0.00591 | -0.0562 | 133.7225
5 | 0.8466 | 0.0062 | -0.0565 | 136.5484
5.5 | 0.9024 | 0.00652 | -0.0568 | 138.4049
6 | 0.958 | 0.00684 | -0.057 | 140.0585
6.5 | 1.0128 | 0.00723 | -0.0571 | 140.083
7 | 1.0678 | 0.00755 | -0.0573 | 141.4305
7.5 | 1.1226 | 0.00786 | -0.0574 | 142.8244
8 | 1.1769 | 0.00817 | -0.0574 | 144.0514
8.5 | 1.2306 | 0.00852 | -0.0573 | 144.4366
9 | 1.2819 | 0.00901 | -0.0569 | 142.2752
9.5 | 1.3326 | 0.00949 | -0.0564 | 140.4215
10 | 1.3833 | 0.00991 | -0.0559 | 139.5863
10.5 | 1.4321 | 0.01039 | -0.0551 | 137.8345
11 | 1.4803 | 0.01083 | -0.0542 | 136.6851
11.5 | 1.5258 | 0.0113 | -0.0529 | 135.0265
13 | 1.6212 | 0.01321 | -0.0419 | 122.7252
13.5 | 1.6453 | 0.01419 | -0.0378 | 115.9479
14 | 1.6713 | 0.01536 | -0.0345 | 108.8086
14.5 | 1.6972 | 0.01672 | -0.0316 | 101.5072
15 | 1.722 | 0.0183 | -0.029 | 94.0984
15.5 | 1.743 | 0.02026 | -0.0264 | 86.0316
16 | 1.7657 | 0.02224 | -0.0242 | 79.393
16.5 | 1.7827 | 0.02474 | -0.022 | 72.0574
17 | 1.8017 | 0.02723 | -0.0202 | 66.166
17.5 | 1.8192 | 0.02993 | -0.0186 | 60.7818
18 | 1.8348 | 0.033 | -0.0174 | 55.6
18.5 | 1.8501 | 0.03623 | -0.0163 | 51.0654
19 | 1.8631 | 0.03981 | -0.0155 | 46.7998
19.5 | 1.8732 | 0.04385 | -0.015 | 42.7184
20 | 1.8819 | 0.0482 | -0.0148 | 39.0436

## 149. Re 20M Mach 0.25 (1)
BIGFOIL.COM POLAR EXPORT
GA 35-314
GA 35-314 |  |  |  | Cl Max: | 1.427 | at alpha= | 10.5 | deg
JavaFoil+Calcfoil stall+Eppler ext transition |  |  |  | L/D Max: | 132.116 | at alpha= | 6 | deg
Re: | 20000000 |  |  | Cd Min: | 0.00495 | at alpha= | 0 | deg
Mach: | 0.25 |  |  | Cl=0 at alpha= | -2.3254 | deg
|  |  |  | @ Cl=0.1, Cd= | 0.0051135
|  |  |  | @ Cl=0.4, Cd= | 0.0050867
|  |  |  | @ Cl=0.6, Cd= | 0.005615
alpha (deg) | Cl | Cd | Cm | Cl/Cd
-15.5 | -0.301 | 0.10244 | -0.016 | -2.943
-15 | -0.353 | 0.09407 | -0.017 | -3.748
-14.5 | -0.397 | 0.09152 | -0.017 | -4.336
-14 | -0.437 | 0.08762 | -0.017 | -4.989
-13.5 | -0.479 | 0.07536 | -0.02 | -6.358
-13 | -0.525 | 0.05804 | -0.023 | -9.042
-12.5 | -0.59 | 0.02961 | -0.028 | -19.914
-12 | -0.641 | 0.01738 | -0.03 | -36.865
-11.5 | -0.673 | 0.01316 | -0.032 | -51.121
-11 | -0.692 | 0.01089 | -0.033 | -63.513
-10.5 | -0.701 | 0.00976 | -0.034 | -71.789
-10 | -0.7 | 0.00903 | -0.035 | -77.498
-9.5 | -0.688 | 0.00896 | -0.036 | -76.762
-9 | -0.669 | 0.0081 | -0.036 | -82.593
-8.5 | -0.643 | 0.00768 | -0.037 | -83.838
-8 | -0.612 | 0.00727 | -0.038 | -84.094
-7.5 | -0.574 | 0.00722 | -0.038 | -79.48
-7 | -0.531 | 0.00695 | -0.039 | -76.484
-6.5 | -0.484 | 0.00659 | -0.04 | -73.519
-6 | -0.434 | 0.00669 | -0.041 | -64.795
-5.5 | -0.38 | 0.00617 | -0.041 | -61.641
-5 | -0.324 | 0.00618 | -0.042 | -52.42
-4.5 | -0.266 | 0.00575 | -0.043 | -46.25
-4 | -0.206 | 0.00555 | -0.044 | -37.135
-3.5 | -0.145 | 0.00577 | -0.044 | -25.208
-3 | -0.084 | 0.00561 | -0.045 | -14.925
-2.5 | -0.022 | 0.00551 | -0.046 | -3.91
-2 | 0.041 | 0.00546 | -0.047 | 7.507
-1.5 | 0.104 | 0.00509 | -0.048 | 20.355
-1 | 0.167 | 0.00505 | -0.048 | 32.986
-0.5 | 0.229 | 0.005 | -0.049 | 45.865
0 | 0.294 | 0.00495 | -0.05 | 59.446
0.5 | 0.358 | 0.00498 | -0.051 | 71.857
1 | 0.421 | 0.00514 | -0.052 | 81.919
1.5 | 0.484 | 0.00531 | -0.052 | 91.148
2 | 0.547 | 0.00535 | -0.053 | 102.253
2.5 | 0.609 | 0.00566 | -0.054 | 107.561
3 | 0.672 | 0.00593 | -0.055 | 113.197
3.5 | 0.734 | 0.0062 | -0.055 | 118.352
4 | 0.796 | 0.00654 | -0.056 | 121.721
4.5 | 0.858 | 0.00688 | -0.057 | 124.705
5 | 0.919 | 0.0072 | -0.058 | 127.7
5.5 | 0.979 | 0.00785 | -0.059 | 124.762
6 | 1.037 | 0.00785 | -0.059 | 132.116
6.5 | 1.094 | 0.00893 | -0.06 | 122.477
7 | 1.148 | 0.00887 | -0.061 | 129.327
7.5 | 1.199 | 0.00998 | -0.062 | 120.184
8 | 1.248 | 0.01047 | -0.063 | 119.162
8.5 | 1.293 | 0.01044 | -0.063 | 123.819
9 | 1.334 | 0.01094 | -0.064 | 121.97
9.5 | 1.37 | 0.01142 | -0.065 | 120.04
10 | 1.402 | 0.0117 | -0.066 | 119.769
10.5 | 1.427 | 0.01291 | -0.067 | 110.538
11 | 1.416 | 0.01417 | -0.066 | 99.962
11.5 | 1.424 | 0.01513 | -0.066 | 94.135
12 | 1.425 | 0.01616 | -0.067 | 88.191
12.5 | 1.418 | 0.01736 | -0.067 | 81.695
13 | 1.404 | 0.01894 | -0.068 | 74.124
13.5 | 1.382 | 0.02051 | -0.068 | 67.386
14 | 1.353 | 0.02227 | -0.069 | 60.731
14.5 | 1.304 | 0.02437 | -0.069 | 53.534
15 | 1.241 | 0.0268 | -0.069 | 46.32
15.5 | 1.17 | 0.02952 | -0.069 | 39.624

## 150. Re 20M Mach 0.25 (2)
BIGFOIL.COM POLAR EXPORT
GA 35-314
GA 35-314 |  |  |  | Cl Max: | 1.8411 | at alpha= | 19 | deg
XFOIL ncrit=9 |  |  |  | L/D Max: | 143.435 | at alpha= | 8 | deg
Re: | 20000000 |  |  | Cd Min: | 0.19806 | at alpha= | -20 | deg
Mach: | 0.25 |  |  | Cl=0 at alpha= | -2.3059 | deg
|  |  |  | @ Cl=0.1, Cd= | 0.0048169
|  |  |  | @ Cl=0.4, Cd= | 0.0040238
|  |  |  | @ Cl=0.6, Cd= | 0.0046682
alpha (deg) | Cl | Cd | Cm | Cl/Cd
-20 | -0.7686 | 0.19806 | 0.0303 | -3.8806
-19.5 | -1.1224 | 0.11372 | -0.0307 | -9.8699
-19 | -1.2367 | 0.08613 | -0.0521 | -14.3585
-18.5 | -1.3024 | 0.06828 | -0.0656 | -19.0744
-18 | -1.3349 | 0.05662 | -0.0735 | -23.5765
-17.5 | -1.375 | 0.04549 | -0.0804 | -30.2264
-17 | -1.4034 | 0.03677 | -0.0844 | -38.167
-16.5 | -1.4358 | 0.02912 | -0.0859 | -49.3063
-16 | -1.4433 | 0.02457 | -0.0839 | -58.7424
-15.5 | -1.4508 | 0.02108 | -0.0793 | -68.8235
-15 | -1.4634 | 0.01876 | -0.0704 | -78.0064
-14.5 | -1.4344 | 0.01686 | -0.0656 | -85.0771
-14 | -1.3943 | 0.01523 | -0.0619 | -91.5496
-13.5 | -1.346 | 0.01395 | -0.059 | -96.4875
-13 | -1.2936 | 0.01286 | -0.0566 | -100.591
-12.5 | -1.2383 | 0.01195 | -0.0546 | -103.6234
-12 | -1.1811 | 0.01117 | -0.0529 | -105.7386
-11.5 | -1.1227 | 0.0105 | -0.0515 | -106.9238
-11 | -1.0632 | 0.00992 | -0.0504 | -107.1774
-10.5 | -1.0033 | 0.00938 | -0.0494 | -106.9616
-10 | -0.9429 | 0.00893 | -0.0486 | -105.5879
-9.5 | -0.8822 | 0.00848 | -0.048 | -104.033
-8.5 | -0.7606 | 0.00767 | -0.0471 | -99.1656
-8 | -0.6998 | 0.0073 | -0.0468 | -95.863
-7.5 | -0.6386 | 0.00695 | -0.0467 | -91.8849
-7 | -0.5773 | 0.00667 | -0.0467 | -86.5517
-6.5 | -0.5158 | 0.00642 | -0.0467 | -80.3427
-6 | -0.4545 | 0.00616 | -0.0469 | -73.7825
-5.5 | -0.3931 | 0.00595 | -0.0471 | -66.0672
-5 | -0.3316 | 0.00572 | -0.0474 | -57.972
-4.5 | -0.2701 | 0.00554 | -0.0478 | -48.7545
-4 | -0.2086 | 0.00538 | -0.0482 | -38.7732
-3.5 | -0.1469 | 0.00525 | -0.0487 | -27.981
-3 | -0.0854 | 0.00513 | -0.0492 | -16.6472
-2.5 | -0.0238 | 0.00502 | -0.0498 | -4.741
-2 | 0.0375 | 0.00493 | -0.0504 | 7.6065
-1.5 | 0.0988 | 0.00482 | -0.051 | 20.4979
-1 | 0.1598 | 0.00466 | -0.0516 | 34.2918
-0.5 | 0.2206 | 0.00447 | -0.0523 | 49.3512
0 | 0.2814 | 0.0044 | -0.0529 | 63.9545
0.5 | 0.3413 | 0.00413 | -0.0536 | 82.6392
1 | 0.4021 | 0.00402 | -0.0544 | 100.0249
1.5 | 0.4629 | 0.00413 | -0.055 | 112.0823
2 | 0.523 | 0.00436 | -0.0556 | 119.9541
2.5 | 0.5831 | 0.00458 | -0.0561 | 127.3144
3 | 0.6425 | 0.00489 | -0.0566 | 131.3906
3.5 | 0.7002 | 0.00541 | -0.0569 | 129.427
4 | 0.759 | 0.00575 | -0.0572 | 132
4.5 | 0.8182 | 0.00601 | -0.0575 | 136.1398
5 | 0.8766 | 0.00632 | -0.0577 | 138.7025
5.5 | 0.9344 | 0.00667 | -0.0578 | 140.09
6 | 0.9918 | 0.00704 | -0.0578 | 140.8807
6.5 | 1.0486 | 0.00746 | -0.0577 | 140.563
7 | 1.1057 | 0.0078 | -0.0575 | 141.7564
7.5 | 1.1629 | 0.00813 | -0.0573 | 143.0381
8 | 1.2192 | 0.0085 | -0.0569 | 143.4353
8.5 | 1.2738 | 0.00895 | -0.0563 | 142.324
9 | 1.3257 | 0.00954 | -0.0551 | 138.9623
9.5 | 1.3783 | 0.01002 | -0.054 | 137.5549
10 | 1.4287 | 0.01056 | -0.0525 | 135.2936
10.5 | 1.478 | 0.01107 | -0.0508 | 133.514
11 | 1.5229 | 0.01167 | -0.0484 | 130.497
11.5 | 1.5524 | 0.01224 | -0.0431 | 126.8301
12 | 1.5718 | 0.01315 | -0.0369 | 119.5285
12.5 | 1.5991 | 0.01434 | -0.0327 | 111.5132
13 | 1.6281 | 0.01571 | -0.0291 | 103.6346
13.5 | 1.6566 | 0.01731 | -0.0259 | 95.7019
14 | 1.6835 | 0.01917 | -0.0229 | 87.8195
14.5 | 1.7072 | 0.02138 | -0.02 | 79.8503
15 | 1.729 | 0.02388 | -0.0174 | 72.4037
15.5 | 1.7482 | 0.02669 | -0.015 | 65.5002
16 | 1.7687 | 0.0296 | -0.0129 | 59.7534
16.5 | 1.7867 | 0.03285 | -0.0111 | 54.3896
17 | 1.8015 | 0.03659 | -0.0096 | 49.2348
17.5 | 1.8166 | 0.04044 | -0.0083 | 44.9209
18 | 1.8256 | 0.04505 | -0.0074 | 40.5239
18.5 | 1.8338 | 0.05 | -0.0069 | 36.676
19 | 1.8411 | 0.05522 | -0.0068 | 33.3412
19.5 | 1.8395 | 0.06176 | -0.0075 | 29.7847
20 | 1.8391 | 0.06842 | -0.0087 | 26.8796

## 151. Re 20M Mach 0.50 (1)
BIGFOIL.COM POLAR EXPORT
GA 35-314
GA 35-314 |  |  |  | Cl Max: | 1.284 | at alpha= | 8 | deg
JavaFoil+Calcfoil stall+Eppler ext transition |  |  |  | L/D Max: | 123.777 | at alpha= | 4.5 | deg
Re: | 20000000 |  |  | Cd Min: | 0.00516 | at alpha= | 0 | deg
Mach: | 0.5 |  |  | Cl=0 at alpha= | -2.3286 | deg
|  |  |  | @ Cl=0.1, Cd= | 0.0055766
|  |  |  | @ Cl=0.4, Cd= | 0.00527
|  |  |  | @ Cl=0.6, Cd= | 0.005738
alpha (deg) | Cl | Cd | Cm | Cl/Cd
-20 | -0.982 | 0.18515 | -0.015 | -5.302
-19.5 | -0.954 | 0.17596 | -0.015 | -5.421
-19 | -0.927 | 0.17441 | -0.016 | -5.315
-18.5 | -0.9 | 0.16716 | -0.016 | -5.385
-18 | -0.876 | 0.14623 | -0.017 | -5.992
-17.5 | -0.851 | 0.1317 | -0.018 | -6.459
-17 | -0.823 | 0.12571 | -0.018 | -6.545
-16.5 | -0.793 | 0.12273 | -0.018 | -6.464
-16 | -0.765 | 0.12009 | -0.018 | -6.369
-15.5 | -0.736 | 0.11686 | -0.018 | -6.301
-15 | -0.708 | 0.11319 | -0.018 | -6.251
-14.5 | -0.68 | 0.10946 | -0.018 | -6.21
-14 | -0.653 | 0.09421 | -0.018 | -6.934
-13.5 | -0.625 | 0.09076 | -0.019 | -6.889
-13 | -0.598 | 0.09266 | -0.019 | -6.451
-12.5 | -0.571 | 0.0832 | -0.02 | -6.866
-12 | -0.543 | 0.07871 | -0.02 | -6.9
-11.5 | -0.518 | 0.07018 | -0.022 | -7.381
-11 | -0.498 | 0.05842 | -0.025 | -8.532
-10.5 | -0.52 | 0.02282 | -0.035 | -22.799
-10 | -0.513 | 0.01291 | -0.038 | -39.733
-9.5 | -0.487 | 0.01111 | -0.039 | -43.846
-9 | -0.378 | 0.05185 | -0.024 | -7.293
-8.5 | -0.423 | 0.00954 | -0.041 | -44.298
-8 | -0.388 | 0.00954 | -0.042 | -40.657
-7.5 | -0.299 | 0.03921 | -0.029 | -7.617
-7 | -0.323 | 0.00864 | -0.044 | -37.367
-6.5 | -0.417 | 0.00817 | -0.045 | -51.018
-6 | -0.433 | 0.00733 | -0.045 | -59.084
-5.5 | -0.4 | 0.00732 | -0.046 | -54.64
-5 | -0.35 | 0.00652 | -0.047 | -53.661
-4.5 | -0.291 | 0.00669 | -0.048 | -43.54
-4 | -0.228 | 0.00622 | -0.049 | -36.61
-3.5 | -0.161 | 0.00602 | -0.05 | -26.808
-3 | -0.093 | 0.00608 | -0.051 | -15.346
-2.5 | -0.024 | 0.00584 | -0.051 | -4.118
-2 | 0.046 | 0.0057 | -0.052 | 8.032
-1.5 | 0.116 | 0.00554 | -0.053 | 20.885
-1 | 0.186 | 0.0054 | -0.054 | 34.484
-0.5 | 0.256 | 0.00538 | -0.055 | 47.687
0 | 0.329 | 0.00516 | -0.056 | 63.841
0.5 | 0.4 | 0.00527 | -0.057 | 75.877
1 | 0.471 | 0.0054 | -0.058 | 87.113
1.5 | 0.541 | 0.00563 | -0.058 | 96.233
2 | 0.612 | 0.00576 | -0.059 | 106.227
2.5 | 0.68 | 0.00613 | -0.06 | 110.919
3 | 0.75 | 0.00654 | -0.061 | 114.624
3.5 | 0.819 | 0.00693 | -0.062 | 118.308
4 | 0.888 | 0.00734 | -0.063 | 121.082
4.5 | 0.957 | 0.00773 | -0.064 | 123.777
5 | 1.023 | 0.00831 | -0.065 | 123.104
5.5 | 1.089 | 0.0092 | -0.066 | 118.373
6 | 1.149 | 0.00962 | -0.066 | 119.482
6.5 | 1.205 | 0.01069 | -0.067 | 112.728
7 | 1.253 | 0.0112 | -0.068 | 111.9
7.5 | 1.272 | 0.01257 | -0.068 | 101.229
8 | 1.284 | 0.01371 | -0.068 | 93.637
8.5 | 1.272 | 0.01509 | -0.069 | 84.32
9 | 1.199 | 0.01652 | -0.069 | 72.585
9.5 | 0.797 | 0.0179 | -0.07 | 44.502
10 | 0.824 | 0.02062 | -0.07 | 39.972
10.5 | 0.853 | 0.02262 | -0.071 | 37.715
11 | 0.88 | 0.02549 | -0.071 | 34.501
11.5 | 0.909 | 0.02665 | -0.071 | 34.122
12 | 0.935 | 0.03039 | -0.071 | 30.772
12.5 | 0.96 | 0.03436 | -0.072 | 27.926
13 | 0.963 | 0.0479 | -0.069 | 20.111

## 152. Re 20M Mach 0.50 (2)
BIGFOIL.COM POLAR EXPORT
GA 35-314
GA 35-314 |  |  |  | Cl Max: | 1.5812 | at alpha= | 11 | deg
XFOIL ncrit=9 |  |  |  | L/D Max: | 355.211 | at alpha= | -0.5 | deg
Re: | 20000000 |  |  | Cd Min: | 0.25615 | at alpha= | -20 | deg
Mach: | 0.5 |  |  | Cl=0 at alpha= | -2.3006 | deg
|  |  |  | @ Cl=0.1, Cd= | 0.00079364
|  |  |  | @ Cl=0.4, Cd= | 0.0040213
|  |  |  | @ Cl=0.6, Cd= | 0.004273
alpha (deg) | Cl | Cd | Cm | Cl/Cd
-20 | -0.73 | 0.25615 | 0.0562 | -2.8499
-19.5 | -0.5819 | 0.22457 | 0.0631 | -2.5912
-19 | -0.5648 | 0.21684 | 0.0581 | -2.6047
-18.5 | -0.5454 | 0.21038 | 0.0534 | -2.5925
-18 | -0.5312 | 0.20147 | 0.048 | -2.6366
-17.5 | -0.5165 | 0.1933 | 0.0428 | -2.672
-17 | -0.506 | 0.18385 | 0.0369 | -2.7522
-16.5 | -0.4867 | 0.17755 | 0.0322 | -2.7412
-16 | -0.4709 | 0.17044 | 0.0271 | -2.7628
-15.5 | -0.4659 | 0.16066 | 0.0204 | -2.8999
-15 | -0.4547 | 0.15296 | 0.0146 | -2.9727
-14.5 | -0.4577 | 0.14292 | 0.007 | -3.2025
-14 | -0.4613 | 0.13458 | -0.0007 | -3.4277
-13.5 | -0.465 | 0.12589 | -0.0083 | -3.6937
-12.5 | -0.4772 | 0.10393 | -0.0236 | -4.5916
-12 | -0.4865 | 0.09235 | -0.0312 | -5.268
-11.5 | -0.5029 | 0.07951 | -0.0393 | -6.325
-11 | -0.5153 | 0.06729 | -0.0466 | -7.6579
-10.5 | -0.5269 | 0.05398 | -0.0538 | -9.761
-10 | -0.5406 | 0.04124 | -0.0621 | -13.1086
-9.5 | -0.5636 | 0.02991 | -0.0703 | -18.8432
-9 | -0.5916 | 0.02122 | -0.0766 | -27.8794
-8.5 | -0.625 | 0.01585 | -0.0781 | -39.4322
-8 | -0.6636 | 0.01228 | -0.072 | -54.0391
-7.5 | -0.6769 | 0.00656 | -0.0672 | -103.186
-7 | -0.6693 | 0.00216 | -0.0628 | -309.8611
-6.5 | -0.6102 | 0.00134 | -0.0596 | -455.3731
-6 | -0.5363 | 0.00117 | -0.0577 | -458.3761
-5.5 | -0.4617 | 0.00109 | -0.0565 | -423.578
-5 | -0.388 | 0.00102 | -0.0557 | -380.3922
-4.5 | -0.3149 | 0.00097 | -0.0552 | -324.6392
-4 | -0.2426 | 0.00092 | -0.055 | -263.6957
-3.5 | -0.1707 | 0.00089 | -0.055 | -191.7978
-3 | -0.0992 | 0.00086 | -0.0552 | -115.3488
-2.5 | -0.0282 | 0.00084 | -0.0555 | -33.5714
-2 | 0.0425 | 0.00081 | -0.056 | 52.4691
-1.5 | 0.1128 | 0.00079 | -0.0566 | 142.7848
-1 | 0.1826 | 0.00076 | -0.0573 | 240.2632
-0.5 | 0.2522 | 0.00071 | -0.0581 | 355.2113
0 | 0.3267 | 0.00436 | -0.0601 | 74.9312
0.5 | 0.3956 | 0.00402 | -0.0609 | 98.408
1 | 0.4657 | 0.00404 | -0.0617 | 115.2723
1.5 | 0.5365 | 0.00411 | -0.0624 | 130.5353
2 | 0.6066 | 0.00429 | -0.063 | 141.3986
2.5 | 0.6756 | 0.00461 | -0.0634 | 146.551
3 | 0.7441 | 0.00499 | -0.0636 | 149.1182
3.5 | 0.8104 | 0.00557 | -0.0634 | 145.4937
4 | 0.8763 | 0.00614 | -0.063 | 142.7199
4.5 | 0.9442 | 0.00652 | -0.0627 | 144.816
5 | 1.0114 | 0.00695 | -0.062 | 145.5252
5.5 | 1.0765 | 0.0075 | -0.0608 | 143.5333
6 | 1.1383 | 0.00817 | -0.0589 | 139.3268
6.5 | 1.2026 | 0.00867 | -0.057 | 138.7082
7 | 1.2662 | 0.00917 | -0.0547 | 138.0807
7.5 | 1.326 | 0.00975 | -0.0515 | 136
8 | 1.3665 | 0.01066 | -0.0453 | 128.1895
8.5 | 1.3888 | 0.01181 | -0.0369 | 117.5953
9 | 1.4242 | 0.01326 | -0.0312 | 107.4057
9.5 | 1.4618 | 0.01497 | -0.026 | 97.6486
10 | 1.4991 | 0.01688 | -0.021 | 88.8092
10.5 | 1.5395 | 0.01913 | -0.017 | 80.4757
11 | 1.5812 | 0.02254 | -0.0147 | 70.1508
12.5 | 1.5383 | 0.04381 | -0.0054 | 35.113
13 | 1.4939 | 0.05014 | 0.002 | 29.7946
13.5 | 1.4595 | 0.05983 | 0.0017 | 24.3941
14 | 1.4233 | 0.07105 | -0.0013 | 20.0324
14.5 | 1.3903 | 0.08317 | -0.0063 | 16.7164
15 | 1.3538 | 0.0969 | -0.0136 | 13.9711
15.5 | 1.3231 | 0.11089 | -0.0219 | 11.9316
16 | 1.2948 | 0.12533 | -0.0312 | 10.3311