## index
index | Re | Mach | Datasource
1 | 50000 | 0 | JavaFoil+Calcfoil stall+Eppler ext transition
2 | 50000 | 0 | XFOIL ncrit=9
3 | 50000 | 0.1 | JavaFoil+Calcfoil stall+Eppler ext transition
4 | 50000 | 0.1 | XFOIL ncrit=9
5 | 50000 | 0.25 | JavaFoil+Calcfoil stall+Eppler ext transition
6 | 50000 | 0.25 | XFOIL ncrit=9
7 | 50000 | 0.5 | JavaFoil+Calcfoil stall+Eppler ext transition
8 | 50000 | 0.5 | XFOIL ncrit=9
9 | 100000 | 0 | JavaFoil+Calcfoil stall+Eppler ext transition
10 | 100000 | 0 | XFOIL ncrit=9
11 | 100000 | 0.1 | JavaFoil+Calcfoil stall+Eppler ext transition
12 | 100000 | 0.1 | XFOIL ncrit=9
13 | 100000 | 0.25 | JavaFoil+Calcfoil stall+Eppler ext transition
14 | 100000 | 0.25 | XFOIL ncrit=9
15 | 100000 | 0.5 | JavaFoil+Calcfoil stall+Eppler ext transition
16 | 100000 | 0.5 | XFOIL ncrit=9
17 | 250000 | 0 | JavaFoil+Calcfoil stall+Eppler ext transition
18 | 250000 | 0 | XFOIL ncrit=9
19 | 250000 | 0.1 | JavaFoil+Calcfoil stall+Eppler ext transition
20 | 250000 | 0.1 | XFOIL ncrit=9
21 | 250000 | 0.25 | JavaFoil+Calcfoil stall+Eppler ext transition
22 | 250000 | 0.25 | XFOIL ncrit=9
23 | 250000 | 0.5 | JavaFoil+Calcfoil stall+Eppler ext transition
24 | 250000 | 0.5 | XFOIL ncrit=9
25 | 500000 | 0 | JavaFoil+Calcfoil stall+Eppler ext transition
26 | 500000 | 0 | XFOIL ncrit=9
27 | 500000 | 0.1 | JavaFoil+Calcfoil stall+Eppler ext transition
28 | 500000 | 0.1 | XFOIL ncrit=9
29 | 500000 | 0.25 | JavaFoil+Calcfoil stall+Eppler ext transition
30 | 500000 | 0.25 | XFOIL ncrit=9
31 | 500000 | 0.5 | JavaFoil+Calcfoil stall+Eppler ext transition
32 | 500000 | 0.5 | XFOIL ncrit=9
33 | 750000 | 0 | JavaFoil+Calcfoil stall+Eppler ext transition
34 | 750000 | 0 | XFOIL ncrit=9
35 | 750000 | 0.1 | JavaFoil+Calcfoil stall+Eppler ext transition
36 | 750000 | 0.1 | XFOIL ncrit=9
37 | 750000 | 0.25 | JavaFoil+Calcfoil stall+Eppler ext transition
38 | 750000 | 0.25 | XFOIL ncrit=9
39 | 750000 | 0.5 | JavaFoil+Calcfoil stall+Eppler ext transition
40 | 750000 | 0.5 | XFOIL ncrit=9
41 | 1000000 | 0 | JavaFoil+Calcfoil stall+Eppler ext transition
42 | 1000000 | 0 | XFOIL ncrit=9
43 | 1000000 | 0.1 | JavaFoil+Calcfoil stall+Eppler ext transition
44 | 1000000 | 0.1 | XFOIL ncrit=9
45 | 1000000 | 0.25 | JavaFoil+Calcfoil stall+Eppler ext transition
46 | 1000000 | 0.25 | XFOIL ncrit=9
47 | 1000000 | 0.5 | JavaFoil+Calcfoil stall+Eppler ext transition
48 | 1000000 | 0.5 | XFOIL ncrit=9
49 | 2000000 | 0 | JavaFoil+Calcfoil stall+Eppler ext transition
50 | 2000000 | 0 | XFOIL ncrit=9
51 | 2000000 | 0.1 | JavaFoil+Calcfoil stall+Eppler ext transition
52 | 2000000 | 0.1 | XFOIL ncrit=9
53 | 2000000 | 0.25 | JavaFoil+Calcfoil stall+Eppler ext transition
54 | 2000000 | 0.25 | XFOIL ncrit=9
55 | 2000000 | 0.5 | JavaFoil+Calcfoil stall+Eppler ext transition
56 | 2000000 | 0.5 | XFOIL ncrit=9
57 | 3000000 | 0 | JavaFoil+Calcfoil stall+Eppler ext transition
58 | 3000000 | 0 | XFOIL ncrit=9
59 | 3000000 | 0.1 | JavaFoil+Calcfoil stall+Eppler ext transition
60 | 3000000 | 0.1 | XFOIL ncrit=9
61 | 3000000 | 0.25 | JavaFoil+Calcfoil stall+Eppler ext transition
62 | 3000000 | 0.25 | XFOIL ncrit=9
63 | 3000000 | 0.5 | JavaFoil+Calcfoil stall+Eppler ext transition
64 | 3000000 | 0.5 | XFOIL ncrit=9
65 | 4000000 | 0 | JavaFoil+Calcfoil stall+Eppler ext transition
66 | 4000000 | 0 | XFOIL ncrit=9
67 | 4000000 | 0.1 | JavaFoil+Calcfoil stall+Eppler ext transition
68 | 4000000 | 0.1 | XFOIL ncrit=9
69 | 4000000 | 0.25 | JavaFoil+Calcfoil stall+Eppler ext transition
70 | 4000000 | 0.25 | XFOIL ncrit=9
71 | 4000000 | 0.5 | JavaFoil+Calcfoil stall+Eppler ext transition
72 | 4000000 | 0.5 | XFOIL ncrit=9
73 | 5000000 | 0 | JavaFoil+Calcfoil stall+Eppler ext transition
74 | 5000000 | 0 | XFOIL ncrit=9
75 | 5000000 | 0.1 | JavaFoil+Calcfoil stall+Eppler ext transition
76 | 5000000 | 0.1 | XFOIL ncrit=9
77 | 5000000 | 0.25 | JavaFoil+Calcfoil stall+Eppler ext transition
78 | 5000000 | 0.25 | XFOIL ncrit=9
79 | 5000000 | 0.5 | JavaFoil+Calcfoil stall+Eppler ext transition
80 | 5000000 | 0.5 | XFOIL ncrit=9
81 | 6000000 | 0 | JavaFoil+Calcfoil stall+Eppler ext transition
82 | 6000000 | 0 | XFOIL ncrit=9
83 | 6000000 | 0.1 | JavaFoil+Calcfoil stall+Eppler ext transition
84 | 6000000 | 0.1 | XFOIL ncrit=9
85 | 6000000 | 0.25 | JavaFoil+Calcfoil stall+Eppler ext transition
86 | 6000000 | 0.25 | XFOIL ncrit=9
87 | 6000000 | 0.5 | JavaFoil+Calcfoil stall+Eppler ext transition
88 | 6000000 | 0.5 | XFOIL ncrit=9
89 | 7000000 | 0 | JavaFoil+Calcfoil stall+Eppler ext transition
90 | 7000000 | 0 | XFOIL ncrit=9
91 | 7000000 | 0.1 | JavaFoil+Calcfoil stall+Eppler ext transition
92 | 7000000 | 0.1 | XFOIL ncrit=9
93 | 7000000 | 0.25 | JavaFoil+Calcfoil stall+Eppler ext transition
94 | 7000000 | 0.25 | XFOIL ncrit=9
95 | 7000000 | 0.5 | JavaFoil+Calcfoil stall+Eppler ext transition
96 | 7000000 | 0.5 | XFOIL ncrit=9
97 | 8000000 | 0 | JavaFoil+Calcfoil stall+Eppler ext transition
98 | 8000000 | 0 | XFOIL ncrit=9
99 | 8000000 | 0.1 | JavaFoil+Calcfoil stall+Eppler ext transition
100 | 8000000 | 0.1 | XFOIL ncrit=9
101 | 8000000 | 0.25 | JavaFoil+Calcfoil stall+Eppler ext transition
102 | 8000000 | 0.25 | XFOIL ncrit=9
103 | 8000000 | 0.5 | JavaFoil+Calcfoil stall+Eppler ext transition
104 | 8000000 | 0.5 | XFOIL ncrit=9
105 | 10000000 | 0 | JavaFoil+Calcfoil stall+Eppler ext transition
106 | 10000000 | 0 | XFOIL ncrit=9
107 | 10000000 | 0.1 | JavaFoil+Calcfoil stall+Eppler ext transition
108 | 10000000 | 0.1 | XFOIL ncrit=9
109 | 10000000 | 0.25 | JavaFoil+Calcfoil stall+Eppler ext transition
110 | 10000000 | 0.25 | XFOIL ncrit=9
111 | 10000000 | 0.5 | JavaFoil+Calcfoil stall+Eppler ext transition
112 | 10000000 | 0.5 | XFOIL ncrit=9
113 | 12000000 | 0 | JavaFoil+Calcfoil stall+Eppler ext transition
114 | 12000000 | 0 | XFOIL ncrit=9
115 | 12000000 | 0.1 | JavaFoil+Calcfoil stall+Eppler ext transition
116 | 12000000 | 0.1 | XFOIL ncrit=9
117 | 12000000 | 0.25 | JavaFoil+Calcfoil stall+Eppler ext transition
118 | 12000000 | 0.25 | XFOIL ncrit=9
119 | 12000000 | 0.5 | JavaFoil+Calcfoil stall+Eppler ext transition
120 | 12000000 | 0.5 | XFOIL ncrit=9
121 | 14000000 | 0 | JavaFoil+Calcfoil stall+Eppler ext transition
122 | 14000000 | 0 | XFOIL ncrit=9
123 | 14000000 | 0.1 | JavaFoil+Calcfoil stall+Eppler ext transition
124 | 14000000 | 0.1 | XFOIL ncrit=9
125 | 14000000 | 0.25 | JavaFoil+Calcfoil stall+Eppler ext transition
126 | 14000000 | 0.25 | XFOIL ncrit=9
127 | 14000000 | 0.5 | JavaFoil+Calcfoil stall+Eppler ext transition
128 | 14000000 | 0.5 | XFOIL ncrit=9
129 | 16000000 | 0 | JavaFoil+Calcfoil stall+Eppler ext transition
130 | 16000000 | 0 | XFOIL ncrit=9
131 | 16000000 | 0.1 | JavaFoil+Calcfoil stall+Eppler ext transition
132 | 16000000 | 0.1 | XFOIL ncrit=9
133 | 16000000 | 0.25 | JavaFoil+Calcfoil stall+Eppler ext transition
134 | 16000000 | 0.25 | XFOIL ncrit=9
135 | 16000000 | 0.5 | JavaFoil+Calcfoil stall+Eppler ext transition
136 | 16000000 | 0.5 | XFOIL ncrit=9
137 | 18000000 | 0 | JavaFoil+Calcfoil stall+Eppler ext transition
138 | 18000000 | 0 | XFOIL ncrit=9
139 | 18000000 | 0.1 | JavaFoil+Calcfoil stall+Eppler ext transition
140 | 18000000 | 0.1 | XFOIL ncrit=9
141 | 18000000 | 0.25 | JavaFoil+Calcfoil stall+Eppler ext transition
142 | 18000000 | 0.25 | XFOIL ncrit=9
143 | 18000000 | 0.5 | JavaFoil+Calcfoil stall+Eppler ext transition
144 | 18000000 | 0.5 | XFOIL ncrit=9
145 | 20000000 | 0 | JavaFoil+Calcfoil stall+Eppler ext transition
146 | 20000000 | 0 | XFOIL ncrit=9
147 | 20000000 | 0.1 | JavaFoil+Calcfoil stall+Eppler ext transition
148 | 20000000 | 0.1 | XFOIL ncrit=9
149 | 20000000 | 0.25 | JavaFoil+Calcfoil stall+Eppler ext transition
150 | 20000000 | 0.25 | XFOIL ncrit=9
151 | 20000000 | 0.5 | JavaFoil+Calcfoil stall+Eppler ext transition
152 | 20000000 | 0.5 | XFOIL ncrit=9

## 1. Re 50k Mach 0.00 (1)
BIGFOIL.COM POLAR EXPORT
NACA64-417 a=0.0
NACA64-417 a=0.0 |  |  |  | Cl Max: | 1.304 | at alpha= | 15 | deg
JavaFoil+Calcfoil stall+Eppler ext transition |  |  |  | L/D Max: | 31.683 | at alpha= | 8.5 | deg
Re: | 50000 |  |  | Cd Min: | 0.01937 | at alpha= | -3 | deg
Mach: | 0 |  |  | Cl=0 at alpha= | -2 | deg
|  |  |  | @ Cl=0.1, Cd= | 0.019627
|  |  |  | @ Cl=0.4, Cd= | 0.02302
|  |  |  | @ Cl=0.6, Cd= | 0.025402
alpha (deg) | Cl | Cd | Cm | Cl/Cd
-19.5 | -0.73 | 0.2754 | -0.002 | -2.65
-19 | -0.748 | 0.25865 | -0.002 | -2.892
-18.5 | -0.765 | 0.25508 | -0.002 | -3.001
-18 | -0.782 | 0.22473 | -0.002 | -3.479
-17.5 | -0.797 | 0.20904 | -0.002 | -3.812
-17 | -0.81 | 0.1928 | -0.002 | -4.203
-16.5 | -0.822 | 0.18294 | -0.003 | -4.493
-16 | -0.832 | 0.17223 | -0.003 | -4.828
-15.5 | -0.839 | 0.15863 | -0.003 | -5.287
-15 | -0.843 | 0.15391 | -0.003 | -5.478
-14.5 | -0.845 | 0.1454 | -0.003 | -5.81
-14 | -0.843 | 0.13694 | -0.003 | -6.159
-13.5 | -0.839 | 0.12298 | -0.003 | -6.82
-13 | -0.831 | 0.11318 | -0.004 | -7.339
-12.5 | -0.819 | 0.106 | -0.004 | -7.726
-12 | -0.804 | 0.09888 | -0.004 | -8.129
-11.5 | -0.785 | 0.09202 | -0.004 | -8.531
-11 | -0.763 | 0.08779 | -0.004 | -8.688
-10.5 | -0.737 | 0.08188 | -0.004 | -9.003
-10 | -0.708 | 0.07535 | -0.005 | -9.401
-9.5 | -0.682 | 0.07206 | -0.009 | -9.467
-9 | -0.642 | 0.06596 | -0.005 | -9.73
-8.5 | -0.611 | 0.06332 | -0.01 | -9.65
-8 | -0.573 | 0.05846 | -0.011 | -9.802
-7.5 | -0.62 | 0.0265 | -0.019 | -23.392
-7 | -0.48 | 0.05718 | -0.009 | -8.395
-6.5 | -0.435 | 0.05359 | -0.01 | -8.112
-6 | -0.389 | 0.05051 | -0.01 | -7.691
-5.5 | -0.342 | 0.04811 | -0.01 | -7.104
-5 | -0.294 | 0.0455 | -0.011 | -6.468
-4.5 | -0.246 | 0.04334 | -0.011 | -5.678
-4 | -0.198 | 0.04138 | -0.012 | -4.777
-3.5 | -0.182 | 0.02042 | -0.024 | -8.909
-3 | -0.122 | 0.01937 | -0.025 | -6.296
-2.5 | -0.059 | 0.02034 | -0.024 | -2.895
-2 | 0 | 0.01997 | -0.025 | -0.003
-1.5 | 0.06 | 0.01974 | -0.026 | 3.02
-1 | 0.12 | 0.01957 | -0.026 | 6.129
-0.5 | 0.181 | 0.01948 | -0.027 | 9.285
0 | 0.232 | 0.02167 | -0.028 | 10.691
0.5 | 0.289 | 0.02204 | -0.028 | 13.101
1 | 0.345 | 0.02249 | -0.029 | 15.352
1.5 | 0.401 | 0.02303 | -0.03 | 17.426
2 | 0.456 | 0.02352 | -0.03 | 19.371
2.5 | 0.511 | 0.02415 | -0.031 | 21.154
3 | 0.565 | 0.02488 | -0.031 | 22.725
3.5 | 0.62 | 0.0257 | -0.032 | 24.109
4 | 0.674 | 0.02658 | -0.032 | 25.357
4.5 | 0.728 | 0.0276 | -0.033 | 26.356
5 | 0.781 | 0.02865 | -0.033 | 27.26
5.5 | 0.833 | 0.02977 | -0.034 | 27.996
6 | 0.884 | 0.03111 | -0.034 | 28.422
6.5 | 0.934 | 0.03253 | -0.035 | 28.719
7 | 0.984 | 0.03398 | -0.035 | 28.949
7.5 | 1.034 | 0.03542 | -0.036 | 29.184
8 | 1.083 | 0.03688 | -0.037 | 29.359
8.5 | 1.168 | 0.03687 | -0.039 | 31.683
9 | 1.211 | 0.03886 | -0.04 | 31.171
9.5 | 1.252 | 0.04105 | -0.04 | 30.502
10 | 1.29 | 0.04337 | -0.041 | 29.736
10.5 | 1.153 | 0.07914 | -0.022 | 14.573
11 | 1.182 | 0.08478 | -0.021 | 13.937
11.5 | 1.209 | 0.09073 | -0.02 | 13.33
12 | 1.235 | 0.09764 | -0.02 | 12.645
12.5 | 1.256 | 0.10346 | -0.02 | 12.136
13 | 1.272 | 0.11059 | -0.02 | 11.506
13.5 | 1.286 | 0.11804 | -0.019 | 10.891
14 | 1.295 | 0.12796 | -0.019 | 10.122
14.5 | 1.301 | 0.13497 | -0.019 | 9.64
15 | 1.304 | 0.14587 | -0.019 | 8.937
15.5 | 1.303 | 0.15495 | -0.019 | 8.406
16 | 1.298 | 0.16267 | -0.019 | 7.979
16.5 | 1.287 | 0.17879 | -0.019 | 7.2
17 | 1.273 | 0.19147 | -0.019 | 6.647
17.5 | 1.255 | 0.20096 | -0.019 | 6.243
18 | 1.234 | 0.21159 | -0.019 | 5.832
18.5 | 1.211 | 0.22862 | -0.019 | 5.296
19 | 1.185 | 0.24222 | -0.018 | 4.893
19.5 | 1.158 | 0.25032 | -0.019 | 4.627
20 | 1.13 | 0.2648 | -0.019 | 4.266

## 2. Re 50k Mach 0.00 (2)
BIGFOIL.COM POLAR EXPORT
NACA64-417 a=0.0
NACA64-417 a=0.0 |  |  |  | Cl Max: | 1.0055 | at alpha= | 12.5 | deg
XFOIL ncrit=9 |  |  |  | L/D Max: | 14.168 | at alpha= | 12.5 | deg
Re: | 50000 |  |  | Cd Min: | 0.21224 | at alpha= | 17.5 | deg
Mach: | 0 |  |  | Cl=0 at alpha= | 3.2131 | deg
|  |  |  | @ Cl=0.1, Cd= | 0.059974
|  |  |  | @ Cl=0.4, Cd= | 0.090773
|  |  |  | @ Cl=0.6, Cd= | 0.11173
alpha (deg) | Cl | Cd | Cm | Cl/Cd
-13 | -0.3889 | 0.14409 | -0.0167 | -2.699
-12 | -0.3309 | 0.12849 | -0.0198 | -2.5753
-11.5 | -0.3199 | 0.1232 | -0.0214 | -2.5966
-11 | -0.3013 | 0.11686 | -0.023 | -2.5783
-10.5 | -0.2781 | 0.1107 | -0.0245 | -2.5122
-10 | -0.4452 | 0.08692 | -0.0475 | -5.122
-9.5 | -0.5853 | 0.07986 | -0.0427 | -7.3291
-9 | -0.6865 | 0.07608 | -0.0332 | -9.0234
-8.5 | -0.7733 | 0.06891 | -0.0256 | -11.2219
-8 | -0.783 | 0.06258 | -0.0213 | -12.512
-7.5 | -0.7815 | 0.05536 | -0.02 | -14.1167
-7 | -0.7366 | 0.0498 | -0.0223 | -14.7912
-6.5 | -0.6852 | 0.04567 | -0.0241 | -15.0033
-6 | -0.6313 | 0.04235 | -0.0254 | -14.9067
-5.5 | -0.5789 | 0.04016 | -0.026 | -14.4148
-5 | -0.5166 | 0.03857 | -0.0274 | -13.3938
-4.5 | -0.4684 | 0.03743 | -0.0266 | -12.514
-4 | -0.4424 | 0.0354 | -0.0235 | -12.4972
-3.5 | -0.0844 | 0.05053 | -0.036 | -1.6703
-3 | -0.037 | 0.05035 | -0.0393 | -0.73486
-2.5 | -0.0199 | 0.05031 | -0.0378 | -0.39555
-2 | 0.0055 | 0.05047 | -0.038 | 0.10898
-1.5 | 0.0389 | 0.05091 | -0.0395 | 0.76409
-1 | 0.0526 | 0.05144 | -0.0382 | 1.0226
-0.5 | 0.086 | 0.05221 | -0.0407 | 1.6472
0 | 0.1305 | 0.0533 | -0.0456 | 2.4484
1 | -0.1288 | 0.04712 | 0.0042 | -2.7334
1.5 | -0.1422 | 0.04538 | 0.0101 | -3.1335
2 | -0.1481 | 0.04401 | 0.0148 | -3.3651
2.5 | -0.0866 | 0.04741 | 0.0073 | -1.8266
3 | -0.0234 | 0.05115 | 0.0004 | -0.45748
3.5 | 0.0315 | 0.0547 | -0.0044 | 0.57587
4 | 0.0908 | 0.05928 | -0.0096 | 1.5317
5 | 0.1725 | 0.06544 | -0.0133 | 2.636
5.5 | 0.2266 | 0.07025 | -0.0171 | 3.2256
6 | 0.2533 | 0.07299 | -0.017 | 3.4703
6.5 | 0.3065 | 0.0784 | -0.0206 | 3.9094
7 | 0.3261 | 0.08113 | -0.0199 | 4.0195
7.5 | 0.3822 | 0.08748 | -0.0236 | 4.369
8 | 0.3959 | 0.09009 | -0.0226 | 4.3945
8.5 | 0.4243 | 0.09482 | -0.0235 | 4.4748
9 | 0.4716 | 0.10089 | -0.0259 | 4.6744
9.5 | 0.5071 | 0.10595 | -0.0269 | 4.7862
10 | 0.5332 | 0.11056 | -0.0272 | 4.8227
10.5 | 0.5517 | 0.11493 | -0.0272 | 4.8003
11 | 0.6661 | 0.10735 | -0.0207 | 6.2049
11.5 | 0.6913 | 0.11096 | -0.0201 | 6.2302
12.5 | 1.0055 | 0.07097 | 0.002 | 14.168
13 | 0.7618 | 0.12203 | -0.0181 | 6.2427
13.5 | 0.7791 | 0.12619 | -0.0175 | 6.174
14 | 0.7974 | 0.13038 | -0.0171 | 6.116
14.5 | 0.7807 | 0.1426 | -0.0217 | 5.4748
15 | 0.7773 | 0.15316 | -0.0256 | 5.0751
15.5 | 0.762 | 0.1669 | -0.0323 | 4.5656
16 | 0.7753 | 0.17858 | -0.0363 | 4.3415
17.5 | 0.7691 | 0.21224 | -0.0558 | 3.6237

## 3. Re 50k Mach 0.10 (1)
BIGFOIL.COM POLAR EXPORT
NACA64-417 a=0.0
NACA64-417 a=0.0 |  |  |  | Cl Max: | 1.293 | at alpha= | 10 | deg
JavaFoil+Calcfoil stall+Eppler ext transition |  |  |  | L/D Max: | 31.47 | at alpha= | 8.5 | deg
Re: | 50000 |  |  | Cd Min: | 0.01945 | at alpha= | -3 | deg
Mach: | 0.1 |  |  | Cl=0 at alpha= | -2 | deg
|  |  |  | @ Cl=0.1, Cd= | 0.019703
|  |  |  | @ Cl=0.4, Cd= | 0.022856
|  |  |  | @ Cl=0.6, Cd= | 0.025468
alpha (deg) | Cl | Cd | Cm | Cl/Cd
-19 | -0.7 | 0.2663 | -0.002 | -2.629
-18.5 | -0.721 | 0.25408 | -0.002 | -2.838
-18 | -0.741 | 0.23614 | -0.002 | -3.138
-17.5 | -0.76 | 0.21982 | -0.002 | -3.455
-17 | -0.777 | 0.20337 | -0.002 | -3.819
-16.5 | -0.792 | 0.18763 | -0.003 | -4.22
-16 | -0.805 | 0.1777 | -0.003 | -4.53
-15.5 | -0.815 | 0.16377 | -0.003 | -4.98
-15 | -0.823 | 0.16134 | -0.003 | -5.103
-14.5 | -0.828 | 0.14825 | -0.003 | -5.585
-14 | -0.83 | 0.13363 | -0.003 | -6.208
-13.5 | -0.828 | 0.12512 | -0.003 | -6.615
-13 | -0.822 | 0.11839 | -0.003 | -6.942
-12.5 | -0.813 | 0.10691 | -0.004 | -7.6
-12 | -0.799 | 0.09955 | -0.004 | -8.028
-11.5 | -0.782 | 0.0933 | -0.004 | -8.383
-11 | -0.761 | 0.08963 | -0.004 | -8.493
-10.5 | -0.737 | 0.0813 | -0.005 | -9.062
-10 | -0.709 | 0.07562 | -0.005 | -9.373
-9.5 | -0.678 | 0.07098 | -0.005 | -9.546
-9 | -0.643 | 0.06661 | -0.005 | -9.658
-8.5 | -0.606 | 0.06306 | -0.005 | -9.616
-8 | -0.575 | 0.05902 | -0.011 | -9.736
-7.5 | -0.537 | 0.05299 | -0.012 | -10.125
-7 | -0.482 | 0.05708 | -0.009 | -8.442
-6.5 | -0.437 | 0.05339 | -0.01 | -8.176
-6 | -0.39 | 0.05063 | -0.01 | -7.709
-5.5 | -0.343 | 0.048 | -0.01 | -7.151
-5 | -0.296 | 0.04556 | -0.011 | -6.488
-4.5 | -0.247 | 0.04346 | -0.011 | -5.69
-4 | -0.199 | 0.04145 | -0.012 | -4.791
-3.5 | -0.183 | 0.02049 | -0.024 | -8.917
-3 | -0.122 | 0.01945 | -0.025 | -6.295
-2.5 | -0.059 | 0.02041 | -0.024 | -2.898
-2 | 0 | 0.02007 | -0.025 | -0.003
-1.5 | 0.06 | 0.01981 | -0.026 | 3.024
-1 | 0.12 | 0.01965 | -0.026 | 6.133
-0.5 | 0.182 | 0.01957 | -0.027 | 9.282
0 | 0.233 | 0.02174 | -0.028 | 10.706
0.5 | 0.29 | 0.02215 | -0.028 | 13.093
1 | 0.347 | 0.02261 | -0.029 | 15.334
1.5 | 0.403 | 0.02287 | -0.03 | 17.638
2 | 0.458 | 0.02365 | -0.03 | 19.344
2.5 | 0.513 | 0.02429 | -0.031 | 21.125
3 | 0.568 | 0.02502 | -0.031 | 22.691
3.5 | 0.623 | 0.02579 | -0.032 | 24.15
4 | 0.677 | 0.02669 | -0.032 | 25.377
4.5 | 0.731 | 0.02772 | -0.033 | 26.373
5 | 0.785 | 0.02877 | -0.033 | 27.269
5.5 | 0.837 | 0.03001 | -0.034 | 27.887
6 | 0.888 | 0.03131 | -0.034 | 28.366
6.5 | 0.939 | 0.0327 | -0.035 | 28.704
7 | 0.988 | 0.03419 | -0.035 | 28.893
7.5 | 1.039 | 0.03562 | -0.036 | 29.159
8 | 1.087 | 0.03719 | -0.037 | 29.236
8.5 | 1.173 | 0.03726 | -0.039 | 31.47
9 | 1.216 | 0.03932 | -0.04 | 30.915
9.5 | 1.256 | 0.04154 | -0.04 | 30.23
10 | 1.293 | 0.04386 | -0.041 | 29.475
10.5 | 1.154 | 0.07985 | -0.021 | 14.455
11 | 1.184 | 0.08569 | -0.021 | 13.819
11.5 | 1.211 | 0.0917 | -0.02 | 13.207
12 | 1.235 | 0.09825 | -0.02 | 12.575
12.5 | 1.255 | 0.10573 | -0.02 | 11.873
13 | 1.271 | 0.11122 | -0.019 | 11.424
13.5 | 1.282 | 0.12136 | -0.02 | 10.564
14 | 1.29 | 0.12863 | -0.02 | 10.026
14.5 | 1.293 | 0.13768 | -0.019 | 9.393
15 | 1.293 | 0.14591 | -0.019 | 8.861

## 4. Re 50k Mach 0.10 (2)
BIGFOIL.COM POLAR EXPORT
NACA64-417 a=0.0
NACA64-417 a=0.0 |  |  |  | Cl Max: | 0.8195 | at alpha= | 14.5 | deg
XFOIL ncrit=9 |  |  |  | L/D Max: | 6.0884 | at alpha= | 12.5 | deg
Re: | 50000 |  |  | Cd Min: | 0.23057 | at alpha= | -20 | deg
Mach: | 0.1 |  |  | Cl=0 at alpha= | 3.2132 | deg
|  |  |  | @ Cl=0.1, Cd= | 0.052981
|  |  |  | @ Cl=0.4, Cd= | 0.090813
|  |  |  | @ Cl=0.6, Cd= | 0.10682
alpha (deg) | Cl | Cd | Cm | Cl/Cd
-20 | -0.5959 | 0.23057 | 0.0284 | -2.5845
-19.5 | -0.5785 | 0.2251 | 0.0243 | -2.57
-19 | -0.5646 | 0.21927 | 0.0197 | -2.5749
-18.5 | -0.5433 | 0.21251 | 0.0165 | -2.5566
-18 | -0.5299 | 0.20642 | 0.0122 | -2.5671
-17.5 | -0.5192 | 0.20253 | 0.008 | -2.5636
-17 | -0.4908 | 0.19271 | 0.0059 | -2.5468
-16.5 | -0.4772 | 0.1865 | 0.0021 | -2.5587
-16 | -0.4895 | 0.18675 | -0.0032 | -2.6212
-15.5 | -0.4648 | 0.17794 | -0.0054 | -2.6121
-15 | -0.4364 | 0.16868 | -0.0073 | -2.5871
-14.5 | -0.4199 | 0.16207 | -0.0099 | -2.5909
-14 | -0.403 | 0.15537 | -0.0123 | -2.5938
-13.5 | -0.3868 | 0.14881 | -0.0146 | -2.5993
-13 | -0.39 | 0.1449 | -0.017 | -2.6915
-12 | -0.328 | 0.1288 | -0.0202 | -2.5466
-11.5 | -0.3195 | 0.12376 | -0.0218 | -2.5816
-11 | -0.2981 | 0.11714 | -0.0235 | -2.5448
-10.5 | -0.2756 | 0.111 | -0.025 | -2.4829
-10 | -0.5035 | 0.08644 | -0.0491 | -5.8248
-9.5 | -0.5859 | 0.08069 | -0.0431 | -7.2611
-9 | -0.6637 | 0.07676 | -0.0348 | -8.6464
-8.5 | -0.77 | 0.07004 | -0.0262 | -10.9937
-8 | -0.7788 | 0.06371 | -0.0221 | -12.2241
-7.5 | -0.7794 | 0.05619 | -0.0212 | -13.8708
-7 | -0.7374 | 0.05052 | -0.0231 | -14.5962
-6.5 | -0.6884 | 0.04628 | -0.0247 | -14.8747
-6 | -0.6315 | 0.04283 | -0.0265 | -14.7443
-5.5 | -0.5812 | 0.04056 | -0.0267 | -14.3294
-5 | -0.5208 | 0.0389 | -0.0277 | -13.3882
-4.5 | -0.4675 | 0.03781 | -0.0276 | -12.3645
-4 | -0.4438 | 0.03598 | -0.0239 | -12.3346
-3 | -0.0299 | 0.05059 | -0.0408 | -0.59103
-2.5 | -0.021 | 0.05058 | -0.0379 | -0.41518
-2 | 0.0062 | 0.05076 | -0.0383 | 0.12214
-1.5 | 0.0311 | 0.05119 | -0.0383 | 0.60754
-1 | 0.0452 | 0.05172 | -0.037 | 0.87394
-0.5 | 0.0793 | 0.05248 | -0.0396 | 1.5111
0 | 0.1239 | 0.05356 | -0.0445 | 2.3133
2 | -0.1477 | 0.04437 | 0.0148 | -3.3288
2.5 | -0.0863 | 0.04771 | 0.0072 | -1.8088
3 | -0.0232 | 0.05147 | 0.0004 | -0.45075
3.5 | 0.0312 | 0.05495 | -0.0043 | 0.56779
4 | 0.0839 | 0.05885 | -0.0084 | 1.4257
5 | 0.1717 | 0.06564 | -0.0132 | 2.6158
5.5 | 0.2294 | 0.07096 | -0.0175 | 3.2328
6 | 0.2536 | 0.0733 | -0.017 | 3.4598
6.5 | 0.3109 | 0.07932 | -0.0211 | 3.9196
7 | 0.3271 | 0.0815 | -0.0199 | 4.0135
7.5 | 0.3725 | 0.08707 | -0.0225 | 4.2782
8 | 0.3994 | 0.0907 | -0.0228 | 4.4035
8.5 | 0.4221 | 0.09497 | -0.0231 | 4.4446
9 | 0.4637 | 0.10081 | -0.0252 | 4.5997
9.5 | 0.5006 | 0.10611 | -0.0264 | 4.7177
10 | 0.5279 | 0.11088 | -0.0269 | 4.761
10.5 | 0.6333 | 0.10495 | -0.0213 | 6.0343
11 | 0.6556 | 0.10864 | -0.0208 | 6.0346
11.5 | 0.6818 | 0.11243 | -0.0204 | 6.0642
12 | 0.7073 | 0.11627 | -0.0199 | 6.0833
12.5 | 0.7317 | 0.12018 | -0.0193 | 6.0884
13 | 0.7523 | 0.12424 | -0.0188 | 6.0552
13.5 | 0.77 | 0.12859 | -0.0184 | 5.988
14 | 0.788 | 0.13309 | -0.0181 | 5.9208
14.5 | 0.8195 | 0.13511 | -0.0163 | 6.0654
15 | 0.7739 | 0.15483 | -0.0262 | 4.9984
15.5 | 0.7606 | 0.16817 | -0.0328 | 4.5228
16 | 0.7769 | 0.17969 | -0.0365 | 4.3236
17 | 0.5525 | 0.18438 | -0.0391 | 2.9965
17.5 | 0.5726 | 0.19231 | -0.0411 | 2.9775
18 | 0.5821 | 0.19769 | -0.0437 | 2.9445
18.5 | 0.5775 | 0.20111 | -0.0474 | 2.8716
19 | 0.5866 | 0.2073 | -0.0504 | 2.8297
19.5 | 0.6125 | 0.21722 | -0.052 | 2.8197

## 5. Re 50k Mach 0.25 (1)
BIGFOIL.COM POLAR EXPORT
NACA64-417 a=0.0
NACA64-417 a=0.0 |  |  |  | Cl Max: | 1.308 | at alpha= | 10 | deg
JavaFoil+Calcfoil stall+Eppler ext transition |  |  |  | L/D Max: | 30.968 | at alpha= | 8 | deg
Re: | 50000 |  |  | Cd Min: | 0.01956 | at alpha= | -2.5 | deg
Mach: | 0.25 |  |  | Cl=0 at alpha= | -2 | deg
|  |  |  | @ Cl=0.1, Cd= | 0.020158
|  |  |  | @ Cl=0.4, Cd= | 0.023598
|  |  |  | @ Cl=0.6, Cd= | 0.026057
alpha (deg) | Cl | Cd | Cm | Cl/Cd
-17 | -0.465 | 0.3168 | -0.003 | -1.469
-16.5 | -0.517 | 0.27354 | -0.003 | -1.891
-16 | -0.565 | 0.24353 | -0.003 | -2.319
-15.5 | -0.608 | 0.22139 | -0.003 | -2.747
-15 | -0.647 | 0.19931 | -0.003 | -3.245
-14.5 | -0.68 | 0.19149 | -0.003 | -3.551
-14 | -0.708 | 0.17257 | -0.003 | -4.101
-13.5 | -0.73 | 0.14542 | -0.003 | -5.017
-13 | -0.745 | 0.13048 | -0.004 | -5.711
-12.5 | -0.754 | 0.11944 | -0.004 | -6.315
-12 | -0.757 | 0.1133 | -0.003 | -6.679
-11.5 | -0.753 | 0.10099 | -0.004 | -7.457
-11 | -0.743 | 0.09471 | -0.004 | -7.846
-10.5 | -0.728 | 0.08602 | -0.005 | -8.457
-10 | -0.706 | 0.07907 | -0.005 | -8.933
-9.5 | -0.68 | 0.07298 | -0.005 | -9.321
-9 | -0.65 | 0.06858 | -0.005 | -9.475
-8.5 | -0.615 | 0.06414 | -0.006 | -9.593
-8 | -0.583 | 0.06108 | -0.011 | -9.55
-7.5 | -0.543 | 0.0562 | -0.012 | -9.653
-7 | -0.584 | 0.02617 | -0.02 | -22.328
-6.5 | -0.447 | 0.05432 | -0.01 | -8.224
-6 | -0.4 | 0.05136 | -0.01 | -7.784
-5.5 | -0.352 | 0.04875 | -0.011 | -7.218
-5 | -0.303 | 0.04625 | -0.011 | -6.555
-4.5 | -0.254 | 0.04388 | -0.012 | -5.783
-4 | -0.204 | 0.04187 | -0.012 | -4.868
-3.5 | -0.187 | 0.02088 | -0.025 | -8.957
-3 | -0.125 | 0.02062 | -0.025 | -6.079
-2.5 | -0.063 | 0.01956 | -0.026 | -3.223
-2 | 0 | 0.02054 | -0.026 | -0.003
-1.5 | 0.061 | 0.02029 | -0.026 | 3.022
-1 | 0.123 | 0.02008 | -0.027 | 6.142
-0.5 | 0.186 | 0.01997 | -0.028 | 9.312
0 | 0.239 | 0.02224 | -0.028 | 10.727
0.5 | 0.297 | 0.0227 | -0.029 | 13.086
1 | 0.355 | 0.02314 | -0.03 | 15.361
1.5 | 0.413 | 0.02373 | -0.03 | 17.413
2 | 0.469 | 0.02408 | -0.031 | 19.475
2.5 | 0.526 | 0.02499 | -0.032 | 21.031
3 | 0.582 | 0.02579 | -0.032 | 22.563
3.5 | 0.638 | 0.02662 | -0.033 | 23.964
4 | 0.694 | 0.02758 | -0.033 | 25.151
4.5 | 0.749 | 0.02855 | -0.034 | 26.249
5 | 0.804 | 0.02974 | -0.034 | 27.018
5.5 | 0.857 | 0.03097 | -0.035 | 27.691
6 | 0.909 | 0.03244 | -0.035 | 28.033
6.5 | 0.96 | 0.03396 | -0.036 | 28.28
7 | 1.012 | 0.03547 | -0.036 | 28.521
7.5 | 1.062 | 0.03702 | -0.037 | 28.695
8 | 1.131 | 0.03653 | -0.039 | 30.968
8.5 | 1.196 | 0.03927 | -0.04 | 30.445
9 | 1.237 | 0.04175 | -0.041 | 29.629
9.5 | 1.275 | 0.04427 | -0.041 | 28.799
10 | 1.308 | 0.04704 | -0.042 | 27.796
10.5 | 1.169 | 0.0826 | -0.021 | 14.146
11 | 1.194 | 0.08912 | -0.02 | 13.394
11.5 | 1.215 | 0.09525 | -0.02 | 12.759
12 | 1.233 | 0.10271 | -0.02 | 12.008
12.5 | 1.244 | 0.11178 | -0.02 | 11.126
13 | 1.247 | 0.11949 | -0.02 | 10.439
13.5 | 1.245 | 0.12993 | -0.019 | 9.58
14 | 1.236 | 0.14092 | -0.019 | 8.768
14.5 | 1.22 | 0.1504 | -0.019 | 8.112
15 | 1.198 | 0.16613 | -0.019 | 7.213

## 6. Re 50k Mach 0.25 (2)
BIGFOIL.COM POLAR EXPORT
NACA64-417 a=0.0
NACA64-417 a=0.0 |  |  |  | Cl Max: | 0.8566 | at alpha= | 19.5 | deg
XFOIL ncrit=9 |  |  |  | L/D Max: | 6.0081 | at alpha= | 12 | deg
Re: | 50000 |  |  | Cd Min: | 0.2491 | at alpha= | 19.5 | deg
Mach: | 0.25 |  |  | Cl=0 at alpha= | 3.1778 | deg
|  |  |  | @ Cl=0.1, Cd= | 0.061547
|  |  |  | @ Cl=0.4, Cd= | 0.093511
|  |  |  | @ Cl=0.6, Cd= | 0.10718
alpha (deg) | Cl | Cd | Cm | Cl/Cd
-12.5 | -0.3335 | 0.13686 | -0.0203 | -2.4368
-12 | -0.3144 | 0.13058 | -0.0224 | -2.4077
-11.5 | -0.3184 | 0.12692 | -0.0242 | -2.5087
-10.5 | -0.2631 | 0.11278 | -0.0279 | -2.3329
-9.5 | -0.5116 | 0.08633 | -0.0448 | -5.9261
-9 | -0.5914 | 0.08006 | -0.0408 | -7.387
-8.5 | -0.7248 | 0.07573 | -0.0311 | -9.5708
-8 | -0.7401 | 0.06899 | -0.0279 | -10.7276
-7.5 | -0.761 | 0.06044 | -0.0284 | -12.591
-7 | -0.7319 | 0.05434 | -0.0291 | -13.4689
-6.5 | -0.6955 | 0.04958 | -0.0291 | -14.0278
-6 | -0.6505 | 0.04579 | -0.029 | -14.2062
-5.5 | -0.5918 | 0.0428 | -0.0306 | -13.8271
-5 | -0.5375 | 0.04087 | -0.0304 | -13.1515
-4.5 | -0.4849 | 0.03959 | -0.0297 | -12.248
-4 | -0.4484 | 0.03827 | -0.027 | -11.7167
-3.5 | -0.4419 | 0.03546 | -0.0195 | -12.4619
-3 | -0.0575 | 0.05221 | -0.0376 | -1.1013
-2.5 | -0.0278 | 0.05219 | -0.0379 | -0.53267
-2 | -0.0091 | 0.05247 | -0.0365 | -0.17343
-1.5 | 0.0006 | 0.05271 | -0.034 | 0.011383
-1 | 0.0217 | 0.05313 | -0.0338 | 0.40843
-0.5 | 0.0507 | 0.05386 | -0.0353 | 0.94133
0 | 0.0916 | 0.05497 | -0.0392 | 1.6664
1.5 | -0.1301 | 0.04832 | 0.0081 | -2.6925
2 | -0.1415 | 0.04662 | 0.0138 | -3.0352
3 | -0.0191 | 0.05378 | -0.0005 | -0.35515
3.5 | 0.0346 | 0.05706 | -0.0049 | 0.60638
4 | 0.0795 | 0.05994 | -0.0075 | 1.3263
4.5 | 0.1235 | 0.06339 | -0.01 | 1.9483
5 | 0.1774 | 0.06788 | -0.0138 | 2.6134
5.5 | 0.2089 | 0.07076 | -0.0142 | 2.9522
6 | 0.2656 | 0.07633 | -0.0183 | 3.4796
6.5 | 0.2866 | 0.0788 | -0.0175 | 3.6371
7 | 0.3398 | 0.08478 | -0.0209 | 4.008
7.5 | 0.3598 | 0.08765 | -0.0204 | 4.105
8 | 0.3912 | 0.09243 | -0.0215 | 4.2324
8.5 | 0.4411 | 0.09856 | -0.0241 | 4.4754
9 | 0.4586 | 0.10222 | -0.0239 | 4.4864
9.5 | 0.4809 | 0.10693 | -0.0244 | 4.4973
10 | 0.5717 | 0.10554 | -0.0211 | 5.4169
11 | 0.6641 | 0.11088 | -0.0196 | 5.9894
11.5 | 0.6896 | 0.11487 | -0.0191 | 6.0033
12 | 0.7143 | 0.11889 | -0.0186 | 6.0081
12.5 | 0.7039 | 0.12722 | -0.0208 | 5.5329
13 | 0.7227 | 0.13234 | -0.021 | 5.4609
13.5 | 0.7386 | 0.13792 | -0.0216 | 5.3553
14 | 0.7565 | 0.14356 | -0.0222 | 5.2696
14.5 | 0.7547 | 0.15333 | -0.026 | 4.9221
15 | 0.763 | 0.16231 | -0.0291 | 4.7009
15.5 | 0.7581 | 0.17421 | -0.0352 | 4.3516
16.5 | 0.7362 | 0.20057 | -0.0525 | 3.6705
17 | 0.7523 | 0.20829 | -0.056 | 3.6118
17.5 | 0.778 | 0.21722 | -0.0586 | 3.5816
18 | 0.7952 | 0.22387 | -0.0618 | 3.5521
18.5 | 0.8013 | 0.22864 | -0.0667 | 3.5046
19 | 0.8214 | 0.23674 | -0.0701 | 3.4696
19.5 | 0.8566 | 0.2491 | -0.0718 | 3.4388
20 | 0.8522 | 0.24887 | -0.0783 | 3.4243

## 7. Re 50k Mach 0.50 (1)
BIGFOIL.COM POLAR EXPORT
NACA64-417 a=0.0
NACA64-417 a=0.0 |  |  |  | Cl Max: | 1.265 | at alpha= | 8.5 | deg
JavaFoil+Calcfoil stall+Eppler ext transition |  |  |  | L/D Max: | 26.916 | at alpha= | 7.5 | deg
Re: | 50000 |  |  | Cd Min: | 0.02197 | at alpha= | -0.5 | deg
Mach: | 0.5 |  |  | Cl=0 at alpha= | -2 | deg
|  |  |  | @ Cl=0.1, Cd= | 0.022273
|  |  |  | @ Cl=0.4, Cd= | 0.025799
|  |  |  | @ Cl=0.6, Cd= | 0.02843
alpha (deg) | Cl | Cd | Cm | Cl/Cd
-20 | -1.013 | 0.45365 | -0.004 | -2.232
-19.5 | -0.985 | 0.44475 | -0.004 | -2.215
-19 | -0.958 | 0.4376 | -0.004 | -2.189
-18.5 | -0.931 | 0.43821 | -0.005 | -2.124
-18 | -0.903 | 0.43703 | -0.005 | -2.067
-17.5 | -0.873 | 0.3901 | -0.005 | -2.239
-17 | -0.846 | 0.38634 | -0.005 | -2.189
-16.5 | -0.818 | 0.38013 | -0.006 | -2.152
-16 | -0.79 | 0.36748 | -0.006 | -2.151
-15.5 | -0.763 | 0.37911 | -0.006 | -2.012
-15 | -0.733 | 0.32807 | -0.006 | -2.234
-14.5 | -0.705 | 0.34152 | -0.007 | -2.064
-14 | -0.677 | 0.31103 | -0.007 | -2.178
-13.5 | -0.649 | 0.30346 | -0.007 | -2.14
-13 | -0.622 | 0.29892 | -0.008 | -2.079
-12.5 | -0.594 | 0.31218 | -0.008 | -1.901
-12 | -0.564 | 0.27523 | -0.007 | -2.051
-11.5 | -0.536 | 0.26226 | -0.008 | -2.045
-11 | -0.508 | 0.25771 | -0.008 | -1.973
-10.5 | -0.48 | 0.25466 | -0.008 | -1.886
-10 | -0.452 | 0.26392 | -0.008 | -1.713
-9.5 | -0.422 | 0.17294 | -0.005 | -2.443
-9 | -0.394 | 0.17019 | -0.005 | -2.317
-8.5 | -0.534 | 0.09038 | -0.005 | -5.905
-8 | -0.574 | 0.07186 | -0.005 | -7.992
-7.5 | -0.554 | 0.06343 | -0.006 | -8.739
-7 | -0.521 | 0.0571 | -0.007 | -9.129
-6.5 | -0.485 | 0.05564 | -0.012 | -8.718
-6 | -0.436 | 0.05677 | -0.011 | -7.688
-5.5 | -0.387 | 0.05247 | -0.011 | -7.377
-5 | -0.335 | 0.04931 | -0.012 | -6.796
-4.5 | -0.281 | 0.04641 | -0.012 | -6.059
-4 | -0.226 | 0.04387 | -0.013 | -5.16
-3.5 | -0.171 | 0.04187 | -0.014 | -4.077
-3 | -0.138 | 0.02235 | -0.028 | -6.18
-2.5 | -0.069 | 0.02205 | -0.028 | -3.151
-2 | 0 | 0.0228 | -0.028 | -0.003
-1.5 | 0.068 | 0.0224 | -0.028 | 3.017
-1 | 0.136 | 0.02213 | -0.029 | 6.144
-0.5 | 0.205 | 0.02197 | -0.03 | 9.33
0 | 0.264 | 0.02457 | -0.031 | 10.738
0.5 | 0.329 | 0.02508 | -0.031 | 13.109
1 | 0.393 | 0.02572 | -0.032 | 15.289
1.5 | 0.457 | 0.02644 | -0.033 | 17.291
2 | 0.518 | 0.02721 | -0.034 | 19.048
2.5 | 0.581 | 0.02813 | -0.034 | 20.647
3 | 0.643 | 0.02911 | -0.035 | 22.102
3.5 | 0.706 | 0.0302 | -0.036 | 23.37
4 | 0.767 | 0.03148 | -0.037 | 24.362
4.5 | 0.828 | 0.0328 | -0.037 | 25.253
5 | 0.888 | 0.03429 | -0.038 | 25.888
5.5 | 0.946 | 0.03607 | -0.038 | 26.221
6 | 1.003 | 0.03783 | -0.039 | 26.503
6.5 | 1.058 | 0.03975 | -0.04 | 26.612
7 | 1.11 | 0.04199 | -0.04 | 26.438
7.5 | 1.194 | 0.04438 | -0.043 | 26.916
8 | 1.235 | 0.04775 | -0.044 | 25.874
8.5 | 1.265 | 0.05135 | -0.044 | 24.633
9 | 1.121 | 0.07833 | -0.021 | 14.313
9.5 | 1.116 | 0.08792 | -0.02 | 12.694
10 | 1.071 | 0.10193 | -0.02 | 10.509
10.5 | 0.695 | 0.17585 | -0.016 | 3.952
11 | 0.723 | 0.22022 | -0.02 | 3.282
11.5 | 0.75 | 0.25154 | -0.02 | 2.981
12 | 0.778 | 0.2724 | -0.023 | 2.856
12.5 | 0.805 | 0.28308 | -0.023 | 2.844
13 | 0.832 | 0.28633 | -0.024 | 2.905
13.5 | 0.86 | 0.3123 | -0.027 | 2.755

## 8. Re 50k Mach 0.50 (2)
BIGFOIL.COM POLAR EXPORT
NACA64-417 a=0.0
NACA64-417 a=0.0 |  |  |  | Cl Max: | 0.9315 | at alpha= | 20 | deg
XFOIL ncrit=9 |  |  |  | L/D Max: | 4.7936 | at alpha= | 10.5 | deg
Re: | 50000 |  |  | Cd Min: | 0.28005 | at alpha= | 20 | deg
Mach: | 0.5 |  |  | Cl=0 at alpha= | 2.8436 | deg
|  |  |  | @ Cl=0.1, Cd= | 0.069156
|  |  |  | @ Cl=0.4, Cd= | 0.1029
|  |  |  | @ Cl=0.6, Cd= | 0.12559
alpha (deg) | Cl | Cd | Cm | Cl/Cd
-19.5 | -0.6127 | 0.24732 | 0.0306 | -2.4774
-19 | -0.6048 | 0.24799 | 0.0231 | -2.4388
-18.5 | -0.5653 | 0.232 | 0.0204 | -2.4366
-18 | -0.5605 | 0.23267 | 0.0132 | -2.409
-17.5 | -0.5194 | 0.21734 | 0.0105 | -2.3898
-17 | -0.4965 | 0.20951 | 0.0057 | -2.3698
-16.5 | -0.4873 | 0.20658 | -0.0001 | -2.3589
-16 | -0.4602 | 0.19787 | -0.004 | -2.3258
-15.5 | -0.4325 | 0.18884 | -0.0078 | -2.2903
-15 | -0.4043 | 0.17992 | -0.0115 | -2.2471
-14.5 | -0.3819 | 0.17288 | -0.0155 | -2.209
-14 | -0.3575 | 0.16531 | -0.0193 | -2.1626
-13.5 | -0.3354 | 0.15843 | -0.0231 | -2.117
-13 | -0.325 | 0.15383 | -0.0268 | -2.1127
-12 | -0.2797 | 0.1397 | -0.0334 | -2.0021
-11.5 | -0.2522 | 0.13252 | -0.0358 | -1.9031
-10.5 | -0.2866 | 0.13011 | -0.0276 | -2.2028
-10 | -0.2948 | 0.12724 | -0.0226 | -2.3169
-9.5 | -0.4133 | 0.11605 | -0.0337 | -3.5614
-9 | -0.4085 | 0.10749 | -0.0367 | -3.8004
-8.5 | -0.4161 | 0.09513 | -0.0487 | -4.374
-8 | -0.4686 | 0.08161 | -0.0608 | -5.7419
-7.5 | -0.5068 | 0.07325 | -0.0646 | -6.9188
-7 | -0.5633 | 0.06772 | -0.061 | -8.3181
-6.5 | -0.6063 | 0.06293 | -0.055 | -9.6345
-6 | -0.6234 | 0.0582 | -0.0501 | -10.7113
-5.5 | -0.6228 | 0.05408 | -0.0453 | -11.5163
-5 | -0.602 | 0.0506 | -0.0415 | -11.8972
-4.5 | -0.5634 | 0.04779 | -0.0385 | -11.7891
-4 | -0.4993 | 0.04602 | -0.038 | -10.8496
-3.5 | -0.4685 | 0.04472 | -0.0326 | -10.4763
-3 | -0.4513 | 0.04311 | -0.0265 | -10.4686
-2.5 | -0.081 | 0.05929 | -0.0346 | -1.3662
-2 | -0.0592 | 0.05935 | -0.0329 | -0.99747
-1.5 | -0.051 | 0.05941 | -0.0292 | -0.85844
-1 | -0.0415 | 0.05967 | -0.026 | -0.69549
-0.5 | -0.0187 | 0.06023 | -0.0253 | -0.31048
0 | -0.0124 | 0.06063 | -0.0229 | -0.20452
0.5 | -0.1357 | 0.05772 | 0.001 | -2.351
1 | -0.1024 | 0.05845 | -0.0012 | -1.7519
1.5 | -0.1033 | 0.05779 | 0.0033 | -1.7875
2 | -0.0708 | 0.05877 | 0.001 | -1.2047
2.5 | -0.0189 | 0.06106 | -0.0045 | -0.30953
3 | 0.0086 | 0.06249 | -0.0047 | 0.13762
3.5 | 0.0246 | 0.06329 | -0.0023 | 0.38869
4 | 0.055 | 0.06538 | -0.0024 | 0.84124
4.5 | 0.1147 | 0.07039 | -0.0072 | 1.6295
5 | 0.1442 | 0.07248 | -0.0072 | 1.9895
5.5 | 0.195 | 0.07743 | -0.0105 | 2.5184
6 | 0.2318 | 0.08093 | -0.0116 | 2.8642
6.5 | 0.2696 | 0.08543 | -0.0132 | 3.1558
7 | 0.3223 | 0.09122 | -0.0162 | 3.5332
7.5 | 0.3404 | 0.09441 | -0.0157 | 3.6056
8 | 0.3784 | 0.09988 | -0.0175 | 3.7885
8.5 | 0.4195 | 0.10563 | -0.0193 | 3.9714
9 | 0.4733 | 0.10737 | -0.0175 | 4.4081
9.5 | 0.5158 | 0.11071 | -0.017 | 4.659
10 | 0.5486 | 0.11535 | -0.0174 | 4.756
10.5 | 0.5772 | 0.12041 | -0.0181 | 4.7936
11 | 0.6018 | 0.126 | -0.0192 | 4.7762
11.5 | 0.6286 | 0.13187 | -0.0203 | 4.7668
12 | 0.6583 | 0.1378 | -0.0213 | 4.7772
12.5 | 0.6653 | 0.14515 | -0.0241 | 4.5835
13 | 0.6881 | 0.1519 | -0.0259 | 4.53
13.5 | 0.7164 | 0.1586 | -0.0272 | 4.517
14 | 0.7242 | 0.16715 | -0.0313 | 4.3326
14.5 | 0.7418 | 0.1759 | -0.0349 | 4.2172
16 | 0.7684 | 0.21355 | -0.0561 | 3.5982
16.5 | 0.7755 | 0.21877 | -0.0613 | 3.5448
17 | 0.7994 | 0.2284 | -0.0656 | 3.5
17.5 | 0.8321 | 0.24004 | -0.0687 | 3.4665
18 | 0.8379 | 0.24357 | -0.0748 | 3.4401
18.5 | 0.8615 | 0.25272 | -0.0793 | 3.4089
19 | 0.891 | 0.26354 | -0.0828 | 3.3809
19.5 | 0.9026 | 0.26829 | -0.0891 | 3.3643
20 | 0.9315 | 0.28005 | -0.0929 | 3.3262

## 9. Re 100k Mach 0.00 (1)
BIGFOIL.COM POLAR EXPORT
NACA64-417 a=0.0
NACA64-417 a=0.0 |  |  |  | Cl Max: | 1.394 | at alpha= | 11.5 | deg
JavaFoil+Calcfoil stall+Eppler ext transition |  |  |  | L/D Max: | 41.227 | at alpha= | 8 | deg
Re: | 100000 |  |  | Cd Min: | 0.01427 | at alpha= | -2 | deg
Mach: | 0 |  |  | Cl=0 at alpha= | -2 | deg
|  |  |  | @ Cl=0.1, Cd= | 0.014414
|  |  |  | @ Cl=0.4, Cd= | 0.016196
|  |  |  | @ Cl=0.6, Cd= | 0.01789
alpha (deg) | Cl | Cd | Cm | Cl/Cd
-19.5 | -0.73 | 0.22914 | -0.002 | -3.185
-19 | -0.748 | 0.21988 | -0.002 | -3.403
-18.5 | -0.765 | 0.21716 | -0.002 | -3.525
-18 | -0.782 | 0.19573 | -0.002 | -3.995
-17.5 | -0.797 | 0.1841 | -0.002 | -4.329
-17 | -0.81 | 0.17233 | -0.002 | -4.703
-16.5 | -0.822 | 0.16126 | -0.003 | -5.098
-16 | -0.832 | 0.15082 | -0.003 | -5.513
-15.5 | -0.839 | 0.14065 | -0.003 | -5.963
-15 | -0.843 | 0.13618 | -0.003 | -6.191
-14.5 | -0.845 | 0.12841 | -0.003 | -6.579
-14 | -0.843 | 0.12073 | -0.003 | -6.985
-13.5 | -0.839 | 0.10944 | -0.003 | -7.664
-13 | -0.831 | 0.10273 | -0.004 | -8.086
-12.5 | -0.819 | 0.09612 | -0.004 | -8.521
-12 | -0.804 | 0.08999 | -0.004 | -8.933
-11.5 | -0.785 | 0.08405 | -0.004 | -9.34
-11 | -0.763 | 0.08008 | -0.004 | -9.525
-10.5 | -0.737 | 0.07551 | -0.005 | -9.763
-10 | -0.716 | 0.07009 | -0.009 | -10.218
-9.5 | -0.685 | 0.06547 | -0.01 | -10.462
-9 | -0.652 | 0.06041 | -0.011 | -10.8
-8.5 | -0.618 | 0.05538 | -0.012 | -11.167
-8 | -0.676 | 0.02277 | -0.019 | -29.7
-7.5 | -0.629 | 0.02146 | -0.02 | -29.324
-7 | -0.48 | 0.05156 | -0.01 | -9.312
-6.5 | -0.435 | 0.0485 | -0.01 | -8.966
-6 | -0.389 | 0.04609 | -0.01 | -8.433
-5.5 | -0.342 | 0.04363 | -0.011 | -7.841
-5 | -0.295 | 0.04135 | -0.012 | -7.127
-4.5 | -0.247 | 0.0389 | -0.012 | -6.338
-4 | -0.243 | 0.01629 | -0.024 | -14.908
-3.5 | -0.184 | 0.01661 | -0.025 | -11.08
-3 | -0.123 | 0.01632 | -0.026 | -7.533
-2.5 | -0.061 | 0.01461 | -0.026 | -4.165
-2 | 0 | 0.01427 | -0.027 | -0.004
-1.5 | 0.062 | 0.01442 | -0.027 | 4.279
-1 | 0.123 | 0.01441 | -0.028 | 8.569
-0.5 | 0.185 | 0.0144 | -0.029 | 12.865
0 | 0.238 | 0.01541 | -0.029 | 15.419
0.5 | 0.296 | 0.01565 | -0.03 | 18.912
1 | 0.354 | 0.01595 | -0.03 | 22.197
1.5 | 0.412 | 0.01626 | -0.031 | 25.317
2 | 0.467 | 0.01665 | -0.031 | 28.068
2.5 | 0.524 | 0.01709 | -0.032 | 30.645
3 | 0.579 | 0.01765 | -0.032 | 32.827
3.5 | 0.635 | 0.01829 | -0.033 | 34.687
4 | 0.69 | 0.01894 | -0.033 | 36.419
4.5 | 0.744 | 0.01973 | -0.034 | 37.715
5 | 0.798 | 0.02053 | -0.034 | 38.886
5.5 | 0.851 | 0.02143 | -0.035 | 39.722
6 | 0.902 | 0.02248 | -0.035 | 40.135
6.5 | 0.952 | 0.02357 | -0.036 | 40.407
7 | 1.002 | 0.02475 | -0.036 | 40.495
7.5 | 1.053 | 0.02574 | -0.037 | 40.922
8 | 1.103 | 0.02677 | -0.038 | 41.227
8.5 | 1.175 | 0.03103 | -0.039 | 37.865
9 | 1.218 | 0.03279 | -0.04 | 37.157
9.5 | 1.26 | 0.03471 | -0.04 | 36.292
10 | 1.298 | 0.03667 | -0.041 | 35.405
10.5 | 1.334 | 0.03894 | -0.041 | 34.256
11 | 1.366 | 0.04137 | -0.042 | 33.018
11.5 | 1.394 | 0.04402 | -0.042 | 31.657
12 | 1.237 | 0.08825 | -0.021 | 14.013
12.5 | 1.257 | 0.09454 | -0.021 | 13.301
13 | 1.274 | 0.10038 | -0.021 | 12.693
13.5 | 1.287 | 0.10724 | -0.021 | 11.999
14 | 1.296 | 0.1138 | -0.02 | 11.388
14.5 | 1.302 | 0.12253 | -0.02 | 10.626
15 | 1.304 | 0.13013 | -0.02 | 10.023
15.5 | 1.303 | 0.13774 | -0.02 | 9.462
16 | 1.299 | 0.14738 | -0.021 | 8.813
16.5 | 1.288 | 0.15574 | -0.02 | 8.27

## 10. Re 100k Mach 0.00 (2)
BIGFOIL.COM POLAR EXPORT
NACA64-417 a=0.0
NACA64-417 a=0.0 |  |  |  | Cl Max: | 1.2463 | at alpha= | 16 | deg
XFOIL ncrit=9 |  |  |  | L/D Max: | 36.6256 | at alpha= | 10.5 | deg
Re: | 100000 |  |  | Cd Min: | 0.23602 | at alpha= | 20 | deg
Mach: | 0 |  |  | Cl=0 at alpha= | -0.89916 | deg
|  |  |  | @ Cl=0.1, Cd= | 0.03644
|  |  |  | @ Cl=0.4, Cd= | 0.043385
|  |  |  | @ Cl=0.6, Cd= | 0.051975
alpha (deg) | Cl | Cd | Cm | Cl/Cd
-20 | -0.5984 | 0.22687 | 0.0296 | -2.6376
-19 | -0.5642 | 0.21354 | 0.0212 | -2.6421
-18.5 | -0.5482 | 0.20762 | 0.0169 | -2.6404
-18 | -0.5423 | 0.20152 | 0.0109 | -2.691
-17.5 | -0.5145 | 0.19396 | 0.0092 | -2.6526
-17 | -0.5284 | 0.19134 | 0.0005 | -2.7616
-16.5 | -0.4853 | 0.1801 | 0.0012 | -2.6946
-16 | -0.5053 | 0.17685 | -0.0079 | -2.8572
-15.5 | -0.4582 | 0.16624 | -0.0063 | -2.7563
-15 | -0.4582 | 0.15901 | -0.0118 | -2.8816
-14.5 | -0.4451 | 0.15281 | -0.0151 | -2.9128
-14 | -0.4261 | 0.14474 | -0.0176 | -2.9439
-13.5 | -0.4649 | 0.13897 | -0.0277 | -3.3453
-13 | -0.4035 | 0.13046 | -0.0243 | -3.0929
-12.5 | -0.4109 | 0.12254 | -0.0299 | -3.3532
-11.5 | -0.376 | 0.10888 | -0.0351 | -3.4533
-11 | -0.3732 | 0.10142 | -0.0395 | -3.6797
-10.5 | -0.3733 | 0.0949 | -0.0429 | -3.9336
-10 | -0.3748 | 0.09016 | -0.0444 | -4.1571
-9.5 | -0.5926 | 0.05006 | -0.0749 | -11.8378
-9 | -0.5784 | 0.04323 | -0.0727 | -13.3796
-8.5 | -0.5517 | 0.03931 | -0.0697 | -14.0346
-8 | -0.5114 | 0.03612 | -0.0676 | -14.1584
-7.5 | -0.4644 | 0.03272 | -0.0666 | -14.1932
-7 | -0.4156 | 0.03051 | -0.0657 | -13.6218
-6.5 | -0.3643 | 0.02875 | -0.0646 | -12.6713
-6 | -0.3114 | 0.02679 | -0.0637 | -11.6237
-5.5 | -0.2714 | 0.02561 | -0.0614 | -10.5974
-5 | -0.2456 | 0.02457 | -0.0572 | -9.9959
-4.5 | -0.2562 | 0.02243 | -0.0471 | -11.4222
-4 | -0.2133 | 0.0243 | -0.041 | -8.7778
-3.5 | -0.1778 | 0.02638 | -0.0356 | -6.74
-3 | -0.1146 | 0.02939 | -0.0288 | -3.8993
-2.5 | -0.0691 | 0.03127 | -0.0255 | -2.2098
-2 | -0.0504 | 0.0313 | -0.0221 | -1.6102
-1.5 | -0.021 | 0.03136 | -0.02 | -0.66964
-1 | -0.0096 | 0.03245 | -0.0159 | -0.29584
-0.5 | 0.038 | 0.03253 | -0.0155 | 1.1682
0 | 0.0197 | 0.03428 | -0.0082 | 0.57468
0.5 | 0.0851 | 0.0344 | -0.0098 | 2.4738
1 | 0.0593 | 0.03637 | -0.0015 | 1.6305
1.5 | 0.1411 | 0.03651 | -0.0051 | 3.8647
2 | 0.1599 | 0.03886 | -0.0044 | 4.1148
3 | 0.3456 | 0.0413 | -0.0211 | 8.368
4 | 0.4429 | 0.04503 | -0.0299 | 9.8357
6 | 0.5472 | 0.05033 | -0.0203 | 10.8722
6.5 | 0.5872 | 0.05165 | -0.0194 | 11.3688
7 | 0.629 | 0.05271 | -0.0184 | 11.9332
7.5 | 0.6746 | 0.05334 | -0.0174 | 12.6472
8 | 0.774 | 0.04922 | -0.0173 | 15.7253
8.5 | 0.9104 | 0.04063 | -0.0176 | 22.4071
9 | 1.0028 | 0.0358 | -0.0173 | 28.0112
9.5 | 1.028 | 0.03562 | -0.0133 | 28.8602
10 | 1.1097 | 0.03058 | -0.0117 | 36.2884
10.5 | 1.1288 | 0.03082 | -0.0076 | 36.6256
11 | 1.1395 | 0.03244 | -0.0036 | 35.1264
11.5 | 1.1319 | 0.03624 | 0.0002 | 31.2334
12 | 1.1177 | 0.0412 | 0.0032 | 27.1286
12.5 | 1.104 | 0.04671 | 0.0054 | 23.6352
13 | 1.0994 | 0.05193 | 0.0071 | 21.1708
13.5 | 1.1104 | 0.05613 | 0.0086 | 19.7826
14 | 1.1319 | 0.05978 | 0.0099 | 18.9344
14.5 | 1.163 | 0.06298 | 0.0111 | 18.4662
15 | 1.202 | 0.06616 | 0.0121 | 18.1681
15.5 | 1.2096 | 0.07192 | 0.0122 | 16.8187
16 | 1.2463 | 0.07647 | 0.0126 | 16.2979
16.5 | 1.2143 | 0.08559 | 0.011 | 14.1874
17 | 1.1764 | 0.09683 | 0.0077 | 12.1491
17.5 | 1.1246 | 0.11125 | 0.0015 | 10.1088
18 | 1.0563 | 0.13067 | -0.0091 | 8.0837
19 | 0.8224 | 0.22202 | -0.0628 | 3.7042
19.5 | 0.8473 | 0.22859 | -0.0648 | 3.7066
20 | 0.8502 | 0.23602 | -0.071 | 3.6022

## 11. Re 100k Mach 0.10 (1)
BIGFOIL.COM POLAR EXPORT
NACA64-417 a=0.0
NACA64-417 a=0.0 |  |  |  | Cl Max: | 1.393 | at alpha= | 11.5 | deg
JavaFoil+Calcfoil stall+Eppler ext transition |  |  |  | L/D Max: | 41.008 | at alpha= | 8 | deg
Re: | 100000 |  |  | Cd Min: | 0.01402 | at alpha= | -2 | deg
Mach: | 0.1 |  |  | Cl=0 at alpha= | -2 | deg
|  |  |  | @ Cl=0.1, Cd= | 0.01444
|  |  |  | @ Cl=0.4, Cd= | 0.016288
|  |  |  | @ Cl=0.6, Cd= | 0.017997
alpha (deg) | Cl | Cd | Cm | Cl/Cd
-19 | -0.7 | 0.22722 | -0.002 | -3.082
-18.5 | -0.721 | 0.21498 | -0.002 | -3.355
-18 | -0.741 | 0.20243 | -0.002 | -3.661
-17.5 | -0.76 | 0.19079 | -0.002 | -3.981
-17 | -0.777 | 0.17418 | -0.002 | -4.459
-16.5 | -0.792 | 0.16741 | -0.003 | -4.73
-16 | -0.805 | 0.15413 | -0.003 | -5.223
-15.5 | -0.816 | 0.14391 | -0.003 | -5.667
-15 | -0.823 | 0.14091 | -0.003 | -5.843
-14.5 | -0.828 | 0.12991 | -0.003 | -6.374
-14 | -0.83 | 0.11892 | -0.003 | -6.976
-13.5 | -0.828 | 0.11134 | -0.003 | -7.433
-13 | -0.822 | 0.10705 | -0.003 | -7.678
-12.5 | -0.813 | 0.09712 | -0.004 | -8.366
-12 | -0.799 | 0.09075 | -0.004 | -8.808
-11.5 | -0.782 | 0.0851 | -0.004 | -9.191
-11 | -0.761 | 0.0807 | -0.004 | -9.433
-10.5 | -0.737 | 0.07458 | -0.005 | -9.88
-10 | -0.716 | 0.07068 | -0.009 | -10.133
-9.5 | -0.685 | 0.06601 | -0.01 | -10.384
-9 | -0.653 | 0.06111 | -0.011 | -10.688
-8.5 | -0.618 | 0.05653 | -0.012 | -10.936
-8 | -0.678 | 0.02312 | -0.019 | -29.303
-7.5 | -0.631 | 0.02165 | -0.02 | -29.163
-7 | -0.482 | 0.05198 | -0.01 | -9.274
-6.5 | -0.437 | 0.04868 | -0.01 | -8.971
-6 | -0.39 | 0.04601 | -0.011 | -8.488
-5.5 | -0.344 | 0.04373 | -0.011 | -7.857
-5 | -0.296 | 0.04131 | -0.012 | -7.168
-4.5 | -0.248 | 0.03954 | -0.012 | -6.266
-4 | -0.244 | 0.01636 | -0.024 | -14.901
-3.5 | -0.185 | 0.01674 | -0.025 | -11.045
-3 | -0.124 | 0.01645 | -0.026 | -7.511
-2.5 | -0.061 | 0.01466 | -0.026 | -4.17
-2 | 0 | 0.01402 | -0.027 | -0.004
-1.5 | 0.062 | 0.01444 | -0.028 | 4.293
-1 | 0.124 | 0.01444 | -0.028 | 8.591
-0.5 | 0.186 | 0.01447 | -0.029 | 12.862
0 | 0.239 | 0.01546 | -0.029 | 15.444
0.5 | 0.297 | 0.01573 | -0.03 | 18.908
1 | 0.356 | 0.01603 | -0.03 | 22.185
1.5 | 0.414 | 0.01637 | -0.031 | 25.263
2 | 0.469 | 0.0168 | -0.031 | 27.929
2.5 | 0.526 | 0.01724 | -0.032 | 30.495
3 | 0.582 | 0.01782 | -0.033 | 32.653
3.5 | 0.638 | 0.01837 | -0.033 | 34.711
4 | 0.693 | 0.01903 | -0.034 | 36.417
4.5 | 0.748 | 0.01984 | -0.034 | 37.694
5 | 0.802 | 0.02064 | -0.035 | 38.849
5.5 | 0.854 | 0.02162 | -0.035 | 39.513
6 | 0.906 | 0.02261 | -0.036 | 40.089
6.5 | 0.957 | 0.02372 | -0.036 | 40.343
7 | 1.006 | 0.02494 | -0.037 | 40.355
7.5 | 1.058 | 0.02589 | -0.037 | 40.875
8 | 1.108 | 0.02701 | -0.038 | 41.008
8.5 | 1.179 | 0.03136 | -0.04 | 37.601
9 | 1.223 | 0.03317 | -0.04 | 36.854
9.5 | 1.264 | 0.03513 | -0.041 | 35.965
10 | 1.302 | 0.0371 | -0.041 | 35.08
10.5 | 1.337 | 0.03944 | -0.042 | 33.889
11 | 1.368 | 0.04195 | -0.042 | 32.609
11.5 | 1.393 | 0.04477 | -0.042 | 31.123
12 | 1.237 | 0.08907 | -0.021 | 13.891
12.5 | 1.257 | 0.09496 | -0.021 | 13.234
13 | 1.272 | 0.10083 | -0.021 | 12.614
13.5 | 1.283 | 0.10812 | -0.02 | 11.865
14 | 1.291 | 0.11515 | -0.021 | 11.208
14.5 | 1.294 | 0.12271 | -0.02 | 10.544
15 | 1.294 | 0.13084 | -0.021 | 9.889
15.5 | 1.289 | 0.14022 | -0.02 | 9.196
16 | 1.282 | 0.14964 | -0.02 | 8.567
16.5 | 1.268 | 0.16013 | -0.02 | 7.916

## 12. Re 100k Mach 0.10 (2)
BIGFOIL.COM POLAR EXPORT
NACA64-417 a=0.0
NACA64-417 a=0.0 |  |  |  | Cl Max: | 1.2236 | at alpha= | 16 | deg
XFOIL ncrit=9 |  |  |  | L/D Max: | 36.6229 | at alpha= | 10 | deg
Re: | 100000 |  |  | Cd Min: | 0.23704 | at alpha= | 20 | deg
Mach: | 0.1 |  |  | Cl=0 at alpha= | -0.87312 | deg
|  |  |  | @ Cl=0.1, Cd= | 0.037177
|  |  |  | @ Cl=0.4, Cd= | 0.043348
|  |  |  | @ Cl=0.6, Cd= | 0.051802
alpha (deg) | Cl | Cd | Cm | Cl/Cd
-20 | -0.6 | 0.2277 | 0.0297 | -2.635
-19 | -0.5646 | 0.21421 | 0.0215 | -2.6357
-18.5 | -0.5492 | 0.20835 | 0.0169 | -2.6359
-18 | -0.5407 | 0.20191 | 0.0114 | -2.6779
-17.5 | -0.5144 | 0.19456 | 0.0094 | -2.6439
-17 | -0.529 | 0.1922 | 0.0004 | -2.7523
-16.5 | -0.4845 | 0.18067 | 0.0013 | -2.6817
-16 | -0.5048 | 0.17762 | -0.0079 | -2.842
-15.5 | -0.457 | 0.16678 | -0.0064 | -2.7401
-15 | -0.4553 | 0.15954 | -0.0116 | -2.8538
-14.5 | -0.4453 | 0.15351 | -0.0155 | -2.9008
-14 | -0.4232 | 0.1453 | -0.0176 | -2.9126
-13.5 | -0.4647 | 0.13976 | -0.028 | -3.325
-13 | -0.4001 | 0.13105 | -0.0244 | -3.053
-12.5 | -0.4051 | 0.12322 | -0.0298 | -3.2876
-12 | -0.4421 | 0.11583 | -0.039 | -3.8168
-11.5 | -0.3716 | 0.10949 | -0.0353 | -3.3939
-11 | -0.3677 | 0.10209 | -0.0397 | -3.6017
-10.5 | -0.3684 | 0.09571 | -0.043 | -3.8491
-10 | -0.3643 | 0.09074 | -0.0451 | -4.0148
-9.5 | -0.5853 | 0.05061 | -0.0765 | -11.5649
-9 | -0.5729 | 0.04392 | -0.0744 | -13.0442
-8.5 | -0.551 | 0.03975 | -0.0708 | -13.8616
-8 | -0.5123 | 0.03654 | -0.0685 | -14.0203
-7.5 | -0.4666 | 0.03313 | -0.0672 | -14.0839
-7 | -0.4181 | 0.03083 | -0.0662 | -13.5615
-6.5 | -0.3669 | 0.02902 | -0.0651 | -12.643
-6 | -0.3135 | 0.02708 | -0.0643 | -11.5768
-5.5 | -0.2714 | 0.02579 | -0.062 | -10.5235
-5 | -0.2444 | 0.0248 | -0.0579 | -9.8548
-4.5 | -0.2555 | 0.0224 | -0.0484 | -11.4062
-4 | -0.2149 | 0.02423 | -0.0415 | -8.8692
-3 | -0.1199 | 0.02979 | -0.0292 | -4.0248
-2.5 | -0.0693 | 0.03142 | -0.0257 | -2.2056
-2 | -0.057 | 0.03163 | -0.0217 | -1.8021
-1.5 | -0.0164 | 0.03159 | -0.0204 | -0.51915
-1 | -0.0135 | 0.03273 | -0.0155 | -0.41247
-0.5 | 0.0397 | 0.03265 | -0.0157 | 1.2159
0 | 0.0165 | 0.03449 | -0.0078 | 0.4784
0.5 | 0.088 | 0.0345 | -0.0101 | 2.5507
1 | 0.059 | 0.03658 | -0.0015 | 1.6129
1.5 | 0.1126 | 0.03736 | -0.0021 | 3.0139
2 | 0.1589 | 0.03898 | -0.004 | 4.0764
2.5 | 0.222 | 0.04097 | -0.0095 | 5.4186
3 | 0.3461 | 0.04135 | -0.0205 | 8.37
4 | 0.4513 | 0.04525 | -0.0307 | 9.9735
6 | 0.5853 | 0.04849 | -0.0218 | 12.0705
6.5 | 0.5813 | 0.05224 | -0.0189 | 11.1275
7 | 0.6723 | 0.05011 | -0.0195 | 13.4165
7.5 | 0.727 | 0.04975 | -0.0185 | 14.6131
9 | 0.888 | 0.04589 | -0.0127 | 19.3506
9.5 | 1.0316 | 0.0356 | -0.0125 | 28.9775
10 | 1.1148 | 0.03044 | -0.0108 | 36.6229
10.5 | 1.122 | 0.03167 | -0.0062 | 35.4278
11 | 1.1325 | 0.03344 | -0.0023 | 33.8666
11.5 | 1.1249 | 0.03736 | 0.0013 | 30.1097
12 | 1.1115 | 0.04233 | 0.0042 | 26.258
12.5 | 1.0983 | 0.04792 | 0.0062 | 22.9194
13 | 1.0949 | 0.05324 | 0.0077 | 20.5654
13.5 | 1.1074 | 0.05739 | 0.0092 | 19.296
14 | 1.1304 | 0.06098 | 0.0105 | 18.5372
14.5 | 1.1608 | 0.06438 | 0.0117 | 18.0304
15 | 1.1962 | 0.06794 | 0.0127 | 17.6067
15.5 | 1.2005 | 0.07416 | 0.0126 | 16.188
16 | 1.2236 | 0.07927 | 0.0127 | 15.4359
16.5 | 1.1978 | 0.08884 | 0.0108 | 13.4827
17 | 1.1553 | 0.10096 | 0.0066 | 11.4431
17.5 | 1.1014 | 0.11629 | -0.0007 | 9.4711
18 | 1.0359 | 0.13614 | -0.0119 | 7.6091
19 | 0.824 | 0.22298 | -0.0635 | 3.6954
19.5 | 0.8488 | 0.22962 | -0.0655 | 3.6965
20 | 0.8524 | 0.23704 | -0.0717 | 3.596

## 13. Re 100k Mach 0.25 (1)
BIGFOIL.COM POLAR EXPORT
NACA64-417 a=0.0
NACA64-417 a=0.0 |  |  |  | Cl Max: | 1.372 | at alpha= | 11 | deg
JavaFoil+Calcfoil stall+Eppler ext transition |  |  |  | L/D Max: | 42.932 | at alpha= | 8 | deg
Re: | 100000 |  |  | Cd Min: | 0.01452 | at alpha= | -1.5 | deg
Mach: | 0.25 |  |  | Cl=0 at alpha= | -2 | deg
|  |  |  | @ Cl=0.1, Cd= | 0.014601
|  |  |  | @ Cl=0.4, Cd= | 0.01668
|  |  |  | @ Cl=0.6, Cd= | 0.018447
alpha (deg) | Cl | Cd | Cm | Cl/Cd
-17 | -0.466 | 0.25831 | -0.003 | -1.802
-16.5 | -0.517 | 0.22614 | -0.003 | -2.287
-16 | -0.565 | 0.2024 | -0.003 | -2.791
-15.5 | -0.608 | 0.18165 | -0.003 | -3.348
-15 | -0.647 | 0.16684 | -0.003 | -3.876
-14.5 | -0.68 | 0.1593 | -0.003 | -4.269
-14 | -0.708 | 0.14432 | -0.003 | -4.905
-13.5 | -0.73 | 0.12619 | -0.004 | -5.782
-13 | -0.745 | 0.11488 | -0.004 | -6.486
-12.5 | -0.754 | 0.10579 | -0.004 | -7.129
-12 | -0.757 | 0.10019 | -0.004 | -7.553
-11.5 | -0.753 | 0.0903 | -0.004 | -8.34
-11 | -0.743 | 0.08579 | -0.004 | -8.663
-10.5 | -0.728 | 0.07746 | -0.005 | -9.393
-10 | -0.706 | 0.07237 | -0.005 | -9.761
-9.5 | -0.68 | 0.0674 | -0.005 | -10.095
-9 | -0.657 | 0.06407 | -0.01 | -10.252
-8.5 | -0.624 | 0.05903 | -0.011 | -10.578
-8 | -0.594 | 0.05175 | -0.013 | -11.471
-7.5 | -0.641 | 0.02264 | -0.02 | -28.307
-7 | -0.591 | 0.02153 | -0.021 | -27.457
-6.5 | -0.447 | 0.04931 | -0.01 | -9.063
-6 | -0.4 | 0.04672 | -0.011 | -8.56
-5.5 | -0.352 | 0.04429 | -0.011 | -7.948
-5 | -0.304 | 0.04208 | -0.012 | -7.213
-4.5 | -0.254 | 0.03986 | -0.013 | -6.377
-4 | -0.25 | 0.0175 | -0.025 | -14.257
-3.5 | -0.188 | 0.01635 | -0.026 | -11.513
-3 | -0.127 | 0.01674 | -0.026 | -7.579
-2.5 | -0.064 | 0.01646 | -0.027 | -3.862
-2 | 0 | 0.01482 | -0.027 | -0.004
-1.5 | 0.063 | 0.01452 | -0.028 | 4.363
-1 | 0.127 | 0.01466 | -0.029 | 8.694
-0.5 | 0.191 | 0.01468 | -0.029 | 13.03
0 | 0.245 | 0.01583 | -0.03 | 15.442
0.5 | 0.305 | 0.01616 | -0.031 | 18.852
1 | 0.364 | 0.01647 | -0.031 | 22.131
1.5 | 0.424 | 0.01682 | -0.032 | 25.189
2 | 0.481 | 0.01724 | -0.032 | 27.867
2.5 | 0.538 | 0.01777 | -0.033 | 30.302
3 | 0.596 | 0.0184 | -0.033 | 32.373
3.5 | 0.653 | 0.01907 | -0.034 | 34.213
4 | 0.709 | 0.0198 | -0.034 | 35.824
4.5 | 0.766 | 0.02057 | -0.035 | 37.214
5 | 0.82 | 0.02149 | -0.035 | 38.177
5.5 | 0.875 | 0.02247 | -0.036 | 38.923
6 | 0.927 | 0.02368 | -0.036 | 39.131
6.5 | 0.978 | 0.02489 | -0.037 | 39.279
7 | 1.03 | 0.02598 | -0.037 | 39.63
7.5 | 1.081 | 0.02709 | -0.038 | 39.928
8 | 1.151 | 0.02681 | -0.04 | 42.932
8.5 | 1.202 | 0.03318 | -0.041 | 36.238
9 | 1.244 | 0.03529 | -0.041 | 35.262
9.5 | 1.283 | 0.03753 | -0.042 | 34.188
10 | 1.318 | 0.0398 | -0.042 | 33.12
10.5 | 1.349 | 0.04246 | -0.043 | 31.766
11 | 1.372 | 0.04548 | -0.043 | 30.158
11.5 | 1.217 | 0.08656 | -0.021 | 14.057
12 | 1.235 | 0.09306 | -0.021 | 13.268
12.5 | 1.244 | 0.10011 | -0.02 | 12.43
13 | 1.248 | 0.10685 | -0.02 | 11.681
13.5 | 1.245 | 0.11442 | -0.02 | 10.883
14 | 1.236 | 0.12312 | -0.02 | 10.04
14.5 | 1.221 | 0.13528 | -0.02 | 9.024
15 | 1.199 | 0.14338 | -0.02 | 8.361
15.5 | 1.17 | 0.15424 | -0.019 | 7.586
16 | 1.135 | 0.16797 | -0.019 | 6.758

## 14. Re 100k Mach 0.25 (2)
BIGFOIL.COM POLAR EXPORT
NACA64-417 a=0.0
NACA64-417 a=0.0 |  |  |  | Cl Max: | 0.7022 | at alpha= | 7.5 | deg
XFOIL ncrit=9 |  |  |  | L/D Max: | 13.1918 | at alpha= | 7.5 | deg
Re: | 100000 |  |  | Cd Min: | 0.23326 | at alpha= | -20 | deg
Mach: | 0.25 |  |  | Cl=0 at alpha= | -0.17535 | deg
|  |  |  | @ Cl=0.1, Cd= | 0.039482
|  |  |  | @ Cl=0.4, Cd= | 0.046605
|  |  |  | @ Cl=0.6, Cd= | 0.052389
alpha (deg) | Cl | Cd | Cm | Cl/Cd
-20 | -0.6116 | 0.23326 | 0.03 | -2.622
-19.5 | -0.5937 | 0.2256 | 0.0255 | -2.6316
-19 | -0.5679 | 0.21792 | 0.0228 | -2.606
-18.5 | -0.5579 | 0.2132 | 0.0167 | -2.6168
-18 | -0.5366 | 0.20468 | 0.0133 | -2.6217
-17.5 | -0.5151 | 0.19787 | 0.0099 | -2.6032
-17 | -0.5331 | 0.19699 | 0.0001 | -2.7062
-16.5 | -0.4815 | 0.18373 | 0.0016 | -2.6207
-16 | -0.5039 | 0.18185 | -0.0082 | -2.771
-15.5 | -0.4521 | 0.16974 | -0.0066 | -2.6635
-15 | -0.4417 | 0.16227 | -0.0111 | -2.722
-14.5 | -0.4479 | 0.15754 | -0.0175 | -2.8431
-14 | -0.4094 | 0.1481 | -0.0179 | -2.7643
-13.5 | -0.4339 | 0.1419 | -0.0264 | -3.0578
-13 | -0.385 | 0.13396 | -0.0254 | -2.874
-12.5 | -0.3787 | 0.12642 | -0.0299 | -2.9956
-12 | -0.3968 | 0.11913 | -0.0372 | -3.3308
-11.5 | -0.3513 | 0.11243 | -0.0374 | -3.1246
-11 | -0.3411 | 0.10536 | -0.0413 | -3.2375
-10.5 | -0.3624 | 0.10101 | -0.0419 | -3.5878
-10 | -0.5074 | 0.0642 | -0.0811 | -7.9034
-9.5 | -0.5377 | 0.05326 | -0.0852 | -10.0958
-9 | -0.541 | 0.04731 | -0.0825 | -11.4352
-8.5 | -0.5339 | 0.04238 | -0.0781 | -12.5979
-8 | -0.5152 | 0.03883 | -0.0733 | -13.2681
-7.5 | -0.476 | 0.03541 | -0.0708 | -13.4425
-7 | -0.4291 | 0.0326 | -0.0691 | -13.1626
-6.5 | -0.3793 | 0.03053 | -0.0677 | -12.4238
-6 | -0.324 | 0.02855 | -0.0671 | -11.3485
-5.5 | -0.2757 | 0.02724 | -0.0654 | -10.1211
-5 | -0.2396 | 0.02584 | -0.0614 | -9.2724
-4.5 | -0.2275 | 0.02451 | -0.0558 | -9.2819
-4 | -0.2317 | 0.0245 | -0.0445 | -9.4571
-3.5 | -0.179 | 0.0267 | -0.0385 | -6.7041
-3 | -0.1451 | 0.0296 | -0.0315 | -4.902
-2.5 | -0.0797 | 0.0321 | -0.0259 | -2.4829
-2 | -0.0601 | 0.03303 | -0.0221 | -1.8196
-1.5 | -0.0464 | 0.03358 | -0.0178 | -1.3818
-1 | -0.02 | 0.03378 | -0.0152 | -0.59207
-0.5 | -0.0324 | 0.03505 | -0.0082 | -0.92439
0 | 0.0175 | 0.03531 | -0.0083 | 0.49561
0.5 | 0.0058 | 0.03691 | -0.0011 | 0.15714
1 | 0.0657 | 0.03735 | -0.002 | 1.759
1.5 | 0.0694 | 0.03915 | 0.0024 | 1.7727
2 | 0.1404 | 0.03992 | -0.0004 | 3.517
2.5 | 0.2023 | 0.04182 | -0.0053 | 4.8374
3 | 0.2793 | 0.04406 | -0.0134 | 6.3391
3.5 | 0.377 | 0.04611 | -0.0242 | 8.1761
4 | 0.4323 | 0.0473 | -0.0278 | 9.1395
4.5 | 0.4492 | 0.04694 | -0.0222 | 9.5697
5 | 0.4741 | 0.04857 | -0.0202 | 9.7612
5.5 | 0.5132 | 0.05004 | -0.0194 | 10.2558
6 | 0.5553 | 0.05141 | -0.0185 | 10.8014
6.5 | 0.6014 | 0.05242 | -0.0177 | 11.4727
7 | 0.6402 | 0.05377 | -0.0164 | 11.9063
7.5 | 0.7022 | 0.05323 | -0.0154 | 13.1918

## 15. Re 100k Mach 0.50 (1)
BIGFOIL.COM POLAR EXPORT
NACA64-417 a=0.0
NACA64-417 a=0.0 |  |  |  | Cl Max: | 1.286 | at alpha= | 9 | deg
JavaFoil+Calcfoil stall+Eppler ext transition |  |  |  | L/D Max: | 36.099 | at alpha= | 6.5 | deg
Re: | 100000 |  |  | Cd Min: | 0.01598 | at alpha= | -1 | deg
Mach: | 0.5 |  |  | Cl=0 at alpha= | -2 | deg
|  |  |  | @ Cl=0.1, Cd= | 0.016026
|  |  |  | @ Cl=0.4, Cd= | 0.018568
|  |  |  | @ Cl=0.6, Cd= | 0.020523
alpha (deg) | Cl | Cd | Cm | Cl/Cd
-20 | -1.013 | 0.35831 | -0.004 | -2.826
-19.5 | -0.985 | 0.34081 | -0.004 | -2.891
-19 | -0.958 | 0.3361 | -0.004 | -2.85
-18.5 | -0.931 | 0.33639 | -0.005 | -2.766
-18 | -0.903 | 0.3329 | -0.005 | -2.713
-17.5 | -0.873 | 0.31304 | -0.005 | -2.79
-17 | -0.846 | 0.29416 | -0.005 | -2.875
-16.5 | -0.818 | 0.28952 | -0.006 | -2.825
-16 | -0.79 | 0.28258 | -0.006 | -2.797
-15.5 | -0.763 | 0.28679 | -0.006 | -2.659
-15 | -0.733 | 0.25637 | -0.006 | -2.86
-14.5 | -0.705 | 0.2569 | -0.007 | -2.745
-14 | -0.677 | 0.2528 | -0.007 | -2.679
-13.5 | -0.65 | 0.24613 | -0.007 | -2.639
-13 | -0.622 | 0.22807 | -0.008 | -2.725
-12.5 | -0.594 | 0.23442 | -0.008 | -2.532
-12 | -0.564 | 0.20655 | -0.007 | -2.732
-11.5 | -0.536 | 0.19817 | -0.008 | -2.707
-11 | -0.508 | 0.19424 | -0.008 | -2.617
-10.5 | -0.48 | 0.19084 | -0.008 | -2.517
-10 | -0.452 | 0.19449 | -0.009 | -2.325
-9.5 | -0.422 | 0.13923 | -0.005 | -3.034
-9 | -0.394 | 0.13642 | -0.006 | -2.891
-8.5 | -0.534 | 0.07821 | -0.006 | -6.824
-8 | -0.574 | 0.06375 | -0.006 | -9.008
-7.5 | -0.554 | 0.05763 | -0.006 | -9.618
-7 | -0.526 | 0.05503 | -0.012 | -9.553
-6.5 | -0.488 | 0.0501 | -0.014 | -9.733
-6 | -0.437 | 0.0508 | -0.011 | -8.592
-5.5 | -0.387 | 0.04747 | -0.012 | -8.156
-5 | -0.335 | 0.04455 | -0.012 | -7.527
-4.5 | -0.281 | 0.04206 | -0.013 | -6.688
-4 | -0.227 | 0.03956 | -0.014 | -5.731
-3.5 | -0.207 | 0.01873 | -0.028 | -11.051
-3 | -0.139 | 0.01826 | -0.029 | -7.609
-2.5 | -0.07 | 0.01791 | -0.029 | -3.903
-2 | 0 | 0.01623 | -0.03 | -0.004
-1.5 | 0.07 | 0.01606 | -0.03 | 4.335
-1 | 0.14 | 0.01598 | -0.031 | 8.762
-0.5 | 0.211 | 0.01598 | -0.032 | 13.214
0 | 0.27 | 0.01728 | -0.033 | 15.627
0.5 | 0.336 | 0.01818 | -0.034 | 18.506
1 | 0.402 | 0.01858 | -0.034 | 21.645
1.5 | 0.467 | 0.01915 | -0.035 | 24.4
2 | 0.529 | 0.01969 | -0.035 | 26.878
2.5 | 0.593 | 0.02044 | -0.036 | 28.995
3 | 0.656 | 0.02119 | -0.037 | 30.964
3.5 | 0.719 | 0.02209 | -0.037 | 32.551
4 | 0.781 | 0.02308 | -0.038 | 33.822
4.5 | 0.842 | 0.02418 | -0.038 | 34.82
5 | 0.902 | 0.02548 | -0.039 | 35.391
5.5 | 0.96 | 0.02691 | -0.039 | 35.66
6 | 1.017 | 0.02831 | -0.04 | 35.913
6.5 | 1.073 | 0.02972 | -0.041 | 36.099
7 | 1.126 | 0.03129 | -0.041 | 35.984
7.5 | 1.2 | 0.0377 | -0.043 | 31.837
8 | 1.242 | 0.04059 | -0.044 | 30.593
8.5 | 1.273 | 0.0439 | -0.044 | 28.987
9 | 1.286 | 0.04767 | -0.045 | 26.985
9.5 | 1.117 | 0.07819 | -0.021 | 14.279
10 | 1.072 | 0.08796 | -0.02 | 12.182
10.5 | 0.695 | 0.14421 | -0.016 | 4.819
11 | 0.723 | 0.16632 | -0.02 | 4.346
11.5 | 0.75 | 0.19876 | -0.02 | 3.772
12 | 0.778 | 0.21576 | -0.023 | 3.606
12.5 | 0.805 | 0.214 | -0.023 | 3.762
13 | 0.832 | 0.22729 | -0.024 | 3.66
13.5 | 0.86 | 0.25156 | -0.027 | 3.42
14 | 0.887 | 0.25627 | -0.027 | 3.462

## 16. Re 100k Mach 0.50 (2)
BIGFOIL.COM POLAR EXPORT
NACA64-417 a=0.0
NACA64-417 a=0.0 |  |  |  | Cl Max: | 0.9781 | at alpha= | 11.5 | deg
XFOIL ncrit=9 |  |  |  | L/D Max: | 14.0227 | at alpha= | 11 | deg
Re: | 100000 |  |  | Cd Min: | 0.25227 | at alpha= | -20 | deg
Mach: | 0.5 |  |  | Cl=0 at alpha= | 1.3451 | deg
|  |  |  | @ Cl=0.1, Cd= | 0.047293
|  |  |  | @ Cl=0.4, Cd= | 0.057692
|  |  |  | @ Cl=0.6, Cd= | 0.067984
alpha (deg) | Cl | Cd | Cm | Cl/Cd
-20 | -0.644 | 0.25227 | 0.0383 | -2.5528
-19.5 | -0.6186 | 0.24422 | 0.0333 | -2.533
-19 | -0.6046 | 0.23991 | 0.0255 | -2.5201
-18.5 | -0.574 | 0.22866 | 0.022 | -2.5103
-18 | -0.549 | 0.22087 | 0.0172 | -2.4856
-17.5 | -0.5517 | 0.22072 | 0.0077 | -2.4995
-17 | -0.5032 | 0.20479 | 0.0069 | -2.4572
-16.5 | -0.4962 | 0.20094 | -0.0009 | -2.4694
-16 | -0.4586 | 0.1891 | -0.0033 | -2.4252
-15.5 | -0.4625 | 0.18662 | -0.0117 | -2.4783
-15 | -0.4156 | 0.17371 | -0.0132 | -2.3925
-14.5 | -0.3995 | 0.16601 | -0.019 | -2.4065
-14 | -0.4004 | 0.16206 | -0.0261 | -2.4707
-13.5 | -0.3513 | 0.15036 | -0.0282 | -2.3364
-13 | -0.3457 | 0.14374 | -0.0351 | -2.405
-12.5 | -0.3416 | 0.1384 | -0.0417 | -2.4682
-12 | -0.2923 | 0.12858 | -0.0442 | -2.2733
-11.5 | -0.2963 | 0.12309 | -0.0498 | -2.4072
-11 | -0.2591 | 0.11412 | -0.0598 | -2.2704
-10.5 | -0.2261 | 0.10568 | -0.0679 | -2.1395
-10 | -0.2506 | 0.0848 | -0.0866 | -2.9552
-9.5 | -0.3022 | 0.06866 | -0.1002 | -4.4014
-9 | -0.3292 | 0.06007 | -0.1038 | -5.4803
-8.5 | -0.3683 | 0.05305 | -0.1047 | -6.9425
-8 | -0.4036 | 0.04818 | -0.1006 | -8.3769
-7.5 | -0.4236 | 0.04456 | -0.0942 | -9.5063
-7 | -0.4219 | 0.04124 | -0.0887 | -10.2304
-6.5 | -0.4044 | 0.03833 | -0.0837 | -10.5505
-6 | -0.3679 | 0.0356 | -0.0797 | -10.3343
-5.5 | -0.3094 | 0.03286 | -0.0779 | -9.4157
-5 | -0.256 | 0.03164 | -0.076 | -8.091
-4.5 | -0.2065 | 0.03055 | -0.0725 | -6.7594
-4 | -0.1964 | 0.02997 | -0.0649 | -6.5532
-3.5 | -0.2153 | 0.02936 | -0.0549 | -7.3331
-3 | -0.202 | 0.03048 | -0.0415 | -6.6273
-2.5 | -0.1989 | 0.03378 | -0.0306 | -5.8881
-2 | -0.1568 | 0.03711 | -0.0209 | -4.2253
-1.5 | -0.1644 | 0.03922 | -0.0087 | -4.1917
-1 | -0.1336 | 0.04009 | -0.0039 | -3.3325
-0.5 | -0.133 | 0.04066 | 0.002 | -3.271
0 | -0.0917 | 0.04129 | 0.0037 | -2.2209
0.5 | -0.0686 | 0.04214 | 0.0067 | -1.6279
1 | -0.0361 | 0.04313 | 0.0088 | -0.837
1.5 | 0.0162 | 0.04396 | 0.0091 | 0.36852
2 | 0.0377 | 0.04534 | 0.0118 | 0.8315
2.5 | 0.0832 | 0.04684 | 0.0118 | 1.7763
3 | 0.1488 | 0.04861 | 0.0084 | 3.0611
3.5 | 0.2354 | 0.05111 | 0.0001 | 4.6058
4 | 0.3266 | 0.05404 | -0.0101 | 6.0437
4.5 | 0.362 | 0.05546 | -0.0111 | 6.5272
5 | 0.3825 | 0.05685 | -0.0086 | 6.7282
5.5 | 0.4247 | 0.05888 | -0.0086 | 7.213
6 | 0.4717 | 0.06089 | -0.0086 | 7.7468
6.5 | 0.5247 | 0.06252 | -0.0083 | 8.3925
7 | 0.5468 | 0.06582 | -0.0074 | 8.3075
7.5 | 0.5891 | 0.06791 | -0.0066 | 8.6747
8 | 0.6512 | 0.06833 | -0.0052 | 9.5302
8.5 | 0.6668 | 0.0722 | -0.0043 | 9.2355
9 | 0.7302 | 0.07177 | -0.002 | 10.1742
9.5 | 0.7569 | 0.07464 | -0.0007 | 10.1407
10.5 | 0.8297 | 0.07796 | 0.0034 | 10.6426
11 | 0.952 | 0.06789 | 0.012 | 14.0227
11.5 | 0.9781 | 0.0707 | 0.0143 | 13.8345
12 | 0.9769 | 0.07748 | 0.0142 | 12.6084
12.5 | 0.9719 | 0.0854 | 0.013 | 11.3806
13 | 0.952 | 0.09604 | 0.0094 | 9.9125
13.5 | 0.8776 | 0.11662 | -0.0026 | 7.5253
14 | 0.8637 | 0.1287 | -0.0085 | 6.711
14.5 | 0.8115 | 0.15124 | -0.0225 | 5.3656
15 | 0.8306 | 0.1583 | -0.0252 | 5.247
15.5 | 0.8138 | 0.17525 | -0.0357 | 4.6437
16 | 0.8151 | 0.18813 | -0.0432 | 4.3326
16.5 | 0.8228 | 0.19952 | -0.0499 | 4.1239

## 17. Re 250k Mach 0.00 (1)
BIGFOIL.COM POLAR EXPORT
NACA64-417 a=0.0
NACA64-417 a=0.0 |  |  |  | Cl Max: | 1.484 | at alpha= | 14 | deg
JavaFoil+Calcfoil stall+Eppler ext transition |  |  |  | L/D Max: | 68.335 | at alpha= | 7.5 | deg
Re: | 250000 |  |  | Cd Min: | 0.01008 | at alpha= | -2 | deg
Mach: | 0 |  |  | Cl=0 at alpha= | -2 | deg
|  |  |  | @ Cl=0.1, Cd= | 0.010226
|  |  |  | @ Cl=0.4, Cd= | 0.010793
|  |  |  | @ Cl=0.6, Cd= | 0.0115
alpha (deg) | Cl | Cd | Cm | Cl/Cd
-19.5 | -0.734 | 0.19841 | -0.003 | -3.701
-19 | -0.752 | 0.18591 | -0.003 | -4.047
-18.5 | -0.766 | 0.18259 | -0.002 | -4.193
-18 | -0.782 | 0.16709 | -0.002 | -4.68
-17.5 | -0.797 | 0.15721 | -0.002 | -5.07
-17 | -0.811 | 0.15018 | -0.003 | -5.397
-16.5 | -0.822 | 0.14012 | -0.003 | -5.867
-16 | -0.832 | 0.13308 | -0.003 | -6.249
-15.5 | -0.839 | 0.12492 | -0.003 | -6.715
-15 | -0.843 | 0.12058 | -0.003 | -6.992
-14.5 | -0.845 | 0.1134 | -0.003 | -7.45
-14 | -0.843 | 0.10644 | -0.003 | -7.924
-13.5 | -0.839 | 0.09839 | -0.004 | -8.525
-13 | -0.831 | 0.09275 | -0.004 | -8.957
-12.5 | -0.827 | 0.08993 | -0.007 | -9.191
-12 | -0.812 | 0.08348 | -0.008 | -9.73
-11.5 | -0.794 | 0.07848 | -0.008 | -10.118
-11 | -0.763 | 0.07362 | -0.005 | -10.363
-10.5 | -0.748 | 0.0689 | -0.009 | -10.853
-10 | -0.813 | 0.02918 | -0.015 | -27.867
-9.5 | -0.802 | 0.02269 | -0.017 | -35.33
-9 | -0.769 | 0.02061 | -0.018 | -37.306
-8.5 | -0.729 | 0.01922 | -0.018 | -37.937
-8 | -0.685 | 0.01811 | -0.019 | -37.819
-7.5 | -0.636 | 0.01715 | -0.02 | -37.059
-7 | -0.481 | 0.0469 | -0.01 | -10.25
-6.5 | -0.436 | 0.04402 | -0.011 | -9.901
-6 | -0.477 | 0.01477 | -0.022 | -32.259
-5.5 | -0.42 | 0.01444 | -0.023 | -29.105
-5 | -0.363 | 0.01374 | -0.023 | -26.442
-4.5 | -0.305 | 0.01346 | -0.024 | -22.679
-4 | -0.245 | 0.01317 | -0.025 | -18.593
-3.5 | -0.184 | 0.01289 | -0.026 | -14.276
-3 | -0.123 | 0.0127 | -0.026 | -9.678
-2.5 | -0.062 | 0.0101 | -0.027 | -6.099
-2 | 0 | 0.01008 | -0.028 | -0.006
-1.5 | 0.062 | 0.01017 | -0.028 | 6.068
-1 | 0.123 | 0.01026 | -0.029 | 12.034
-0.5 | 0.185 | 0.01031 | -0.03 | 17.965
0 | 0.245 | 0.01047 | -0.03 | 23.377
0.5 | 0.305 | 0.01056 | -0.031 | 28.9
1 | 0.365 | 0.01071 | -0.031 | 34.072
1.5 | 0.424 | 0.01085 | -0.032 | 39.108
2 | 0.482 | 0.01101 | -0.033 | 43.769
2.5 | 0.54 | 0.01121 | -0.033 | 48.217
3 | 0.598 | 0.01149 | -0.034 | 52.076
3.5 | 0.656 | 0.01178 | -0.034 | 55.667
4 | 0.713 | 0.01211 | -0.035 | 58.862
4.5 | 0.769 | 0.01248 | -0.035 | 61.622
5 | 0.825 | 0.01291 | -0.036 | 63.917
5.5 | 0.88 | 0.01338 | -0.036 | 65.766
6 | 0.933 | 0.01395 | -0.037 | 66.905
6.5 | 0.985 | 0.01455 | -0.038 | 67.723
7 | 1.037 | 0.01521 | -0.038 | 68.157
7.5 | 1.088 | 0.01592 | -0.039 | 68.335
8 | 1.138 | 0.0167 | -0.039 | 68.159
8.5 | 1.183 | 0.02514 | -0.04 | 47.064
9 | 1.227 | 0.02665 | -0.04 | 46.046
9.5 | 1.269 | 0.02826 | -0.041 | 44.89
10 | 1.308 | 0.02987 | -0.041 | 43.783
10.5 | 1.344 | 0.03172 | -0.042 | 42.367
11 | 1.377 | 0.03373 | -0.042 | 40.832
11.5 | 1.407 | 0.03577 | -0.043 | 39.347
12 | 1.434 | 0.03805 | -0.043 | 37.688
12.5 | 1.455 | 0.04048 | -0.044 | 35.934
13 | 1.47 | 0.04326 | -0.044 | 33.978
13.5 | 1.48 | 0.04652 | -0.045 | 31.817
14 | 1.484 | 0.05031 | -0.045 | 29.496
14.5 | 1.477 | 0.0563 | -0.045 | 26.229
15 | 1.32 | 0.1126 | -0.029 | 11.72
15.5 | 1.31 | 0.12168 | -0.026 | 10.764
16 | 1.305 | 0.129 | -0.026 | 10.119
16.5 | 1.291 | 0.1394 | -0.024 | 9.262
17 | 1.276 | 0.14617 | -0.024 | 8.732
17.5 | 1.257 | 0.15583 | -0.023 | 8.068
18 | 1.237 | 0.16325 | -0.024 | 7.58
18.5 | 1.213 | 0.17173 | -0.023 | 7.064
19 | 1.187 | 0.1851 | -0.022 | 6.414

## 18. Re 250k Mach 0.00 (2)
BIGFOIL.COM POLAR EXPORT
NACA64-417 a=0.0
NACA64-417 a=0.0 |  |  |  | Cl Max: | 1.2494 | at alpha= | 19 | deg
XFOIL ncrit=9 |  |  |  | L/D Max: | 78.8668 | at alpha= | 8.5 | deg
Re: | 250000 |  |  | Cd Min: | 0.15835 | at alpha= | -15.5 | deg
Mach: | 0 |  |  | Cl=0 at alpha= | -1.9617 | deg
|  |  |  | @ Cl=0.1, Cd= | 0.013023
|  |  |  | @ Cl=0.4, Cd= | 0.013593
|  |  |  | @ Cl=0.6, Cd= | 0.014254
alpha (deg) | Cl | Cd | Cm | Cl/Cd
-15.5 | -0.4765 | 0.15835 | -0.0071 | -3.0092
-15 | -0.483 | 0.14718 | -0.0143 | -3.2817
-14.5 | -0.4596 | 0.14203 | -0.0159 | -3.2359
-14 | -0.4616 | 0.1318 | -0.0219 | -3.5023
-13.5 | -0.4798 | 0.12002 | -0.0322 | -3.9977
-13 | -0.4606 | 0.11302 | -0.0331 | -4.0754
-12.5 | -0.441 | 0.10727 | -0.0357 | -4.1111
-10.5 | -0.7489 | 0.04791 | -0.0528 | -15.6314
-10 | -0.7204 | 0.04084 | -0.0515 | -17.6396
-9.5 | -0.7021 | 0.03465 | -0.048 | -20.2626
-9 | -0.6704 | 0.02968 | -0.0451 | -22.5876
-8.5 | -0.6241 | 0.02674 | -0.044 | -23.3396
-8 | -0.5737 | 0.02441 | -0.0435 | -23.5027
-7.5 | -0.5227 | 0.02258 | -0.043 | -23.1488
-7 | -0.4727 | 0.02112 | -0.0422 | -22.3816
-6.5 | -0.423 | 0.0196 | -0.0414 | -21.5816
-6 | -0.3782 | 0.01815 | -0.04 | -20.8375
-5.5 | -0.3322 | 0.01728 | -0.0386 | -19.2245
-5 | -0.2886 | 0.01611 | -0.0372 | -17.9143
-4.5 | -0.2439 | 0.01505 | -0.0358 | -16.206
-4 | -0.2197 | 0.01207 | -0.0323 | -18.2022
-3.5 | -0.1679 | 0.01212 | -0.0313 | -13.8531
-3 | -0.1134 | 0.01228 | -0.0307 | -9.2345
-2.5 | -0.0584 | 0.01255 | -0.0304 | -4.6534
-2 | -0.0043 | 0.01292 | -0.0294 | -0.33282
-1.5 | 0.0519 | 0.01304 | -0.0294 | 3.9801
-1 | 0.109 | 0.01302 | -0.0299 | 8.3717
-0.5 | 0.1666 | 0.01308 | -0.0305 | 12.737
0 | 0.2228 | 0.01315 | -0.0309 | 16.943
0.5 | 0.2798 | 0.01323 | -0.0313 | 21.1489
1 | 0.3358 | 0.01341 | -0.0317 | 25.041
1.5 | 0.3918 | 0.01357 | -0.0321 | 28.8725
2 | 0.4484 | 0.01373 | -0.0323 | 32.6584
2.5 | 0.5014 | 0.01393 | -0.0321 | 35.9943
3 | 0.557 | 0.01403 | -0.032 | 39.7006
3.5 | 0.6089 | 0.0143 | -0.0317 | 42.5804
4 | 0.6623 | 0.0144 | -0.0312 | 45.9931
4.5 | 0.7118 | 0.01461 | -0.0301 | 48.7201
5 | 0.7622 | 0.0146 | -0.0288 | 52.2055
5.5 | 0.8087 | 0.01471 | -0.027 | 54.9762
6 | 0.8665 | 0.0146 | -0.0271 | 59.3493
6.5 | 0.9365 | 0.01442 | -0.03 | 64.9445
7 | 1.0172 | 0.01436 | -0.0356 | 70.8357
7.5 | 1.0885 | 0.0143 | -0.0399 | 76.1189
8 | 1.1126 | 0.01425 | -0.0348 | 78.0772
8.5 | 1.1483 | 0.01456 | -0.0321 | 78.8668
9 | 1.176 | 0.01526 | -0.0284 | 77.0642
9.5 | 1.1783 | 0.01678 | -0.0212 | 70.2205
10 | 1.1714 | 0.01937 | -0.0146 | 60.475
10.5 | 1.164 | 0.02279 | -0.0097 | 51.075
11 | 1.156 | 0.02686 | -0.0059 | 43.038
11.5 | 1.1483 | 0.03139 | -0.0031 | 36.5817
12 | 1.1402 | 0.03633 | -0.0009 | 31.3845
13 | 1.1291 | 0.04704 | 0.0016 | 24.003
13.5 | 1.1306 | 0.05223 | 0.0021 | 21.6466
14 | 1.1344 | 0.05734 | 0.0023 | 19.7837
14.5 | 1.1402 | 0.06234 | 0.0023 | 18.29
15 | 1.1524 | 0.0668 | 0.0022 | 17.2515
15.5 | 1.1649 | 0.0712 | 0.002 | 16.361
16 | 1.1811 | 0.07524 | 0.0021 | 15.6978
16.5 | 1.1956 | 0.0797 | 0.0015 | 15.0013
17 | 1.2169 | 0.08304 | 0.0018 | 14.6544
17.5 | 1.2265 | 0.08849 | 0.0006 | 13.8603
18 | 1.2345 | 0.09421 | -0.0009 | 13.1037
18.5 | 1.2487 | 0.09893 | -0.0022 | 12.6221
19 | 1.2494 | 0.10596 | -0.0043 | 11.7912
19.5 | 1.2345 | 0.11583 | -0.0088 | 10.6579
20 | 1.214 | 0.12702 | -0.0146 | 9.5575

## 19. Re 250k Mach 0.10 (1)
BIGFOIL.COM POLAR EXPORT
NACA64-417 a=0.0
NACA64-417 a=0.0 |  |  |  | Cl Max: | 1.475 | at alpha= | 14 | deg
JavaFoil+Calcfoil stall+Eppler ext transition |  |  |  | L/D Max: | 68.018 | at alpha= | 7.5 | deg
Re: | 250000 |  |  | Cd Min: | 0.0101 | at alpha= | -2 | deg
Mach: | 0.1 |  |  | Cl=0 at alpha= | -2 | deg
|  |  |  | @ Cl=0.1, Cd= | 0.010254
|  |  |  | @ Cl=0.4, Cd= | 0.010825
|  |  |  | @ Cl=0.6, Cd= | 0.011535
alpha (deg) | Cl | Cd | Cm | Cl/Cd
-19 | -0.704 | 0.19424 | -0.003 | -3.625
-18.5 | -0.725 | 0.18454 | -0.004 | -3.93
-18 | -0.745 | 0.17203 | -0.004 | -4.332
-17.5 | -0.76 | 0.16208 | -0.002 | -4.687
-17 | -0.782 | 0.15428 | -0.004 | -5.066
-16.5 | -0.792 | 0.14285 | -0.003 | -5.544
-16 | -0.805 | 0.13546 | -0.003 | -5.943
-15.5 | -0.816 | 0.12737 | -0.003 | -6.404
-15 | -0.823 | 0.12291 | -0.003 | -6.698
-14.5 | -0.828 | 0.11533 | -0.003 | -7.18
-14 | -0.83 | 0.10606 | -0.003 | -7.823
-13.5 | -0.828 | 0.09924 | -0.004 | -8.341
-13 | -0.822 | 0.09545 | -0.004 | -8.612
-12.5 | -0.813 | 0.08781 | -0.004 | -9.254
-12 | -0.799 | 0.08271 | -0.004 | -9.665
-11.5 | -0.791 | 0.07941 | -0.008 | -9.956
-11 | -0.761 | 0.07434 | -0.005 | -10.242
-10.5 | -0.75 | 0.06724 | -0.01 | -11.152
-10 | -0.727 | 0.06039 | -0.011 | -12.042
-9.5 | -0.797 | 0.02386 | -0.017 | -33.414
-9 | -0.769 | 0.02099 | -0.018 | -36.621
-8.5 | -0.731 | 0.01946 | -0.018 | -37.549
-8 | -0.687 | 0.01828 | -0.019 | -37.557
-7.5 | -0.638 | 0.0173 | -0.02 | -36.858
-7 | -0.483 | 0.04698 | -0.01 | -10.275
-6.5 | -0.438 | 0.04417 | -0.011 | -9.908
-6 | -0.478 | 0.01495 | -0.022 | -31.999
-5.5 | -0.422 | 0.01451 | -0.023 | -29.084
-5 | -0.365 | 0.01332 | -0.024 | -27.368
-4.5 | -0.307 | 0.01361 | -0.024 | -22.536
-4 | -0.246 | 0.01319 | -0.025 | -18.655
-3.5 | -0.185 | 0.01299 | -0.026 | -14.24
-3 | -0.124 | 0.01271 | -0.026 | -9.721
-2.5 | -0.062 | 0.01011 | -0.027 | -6.12
-2 | 0 | 0.0101 | -0.028 | -0.006
-1.5 | 0.062 | 0.01023 | -0.028 | 6.063
-1 | 0.124 | 0.01027 | -0.029 | 12.088
-0.5 | 0.186 | 0.01039 | -0.03 | 17.909
0 | 0.246 | 0.0105 | -0.03 | 23.406
0.5 | 0.306 | 0.01059 | -0.031 | 28.918
1 | 0.366 | 0.01074 | -0.031 | 34.108
1.5 | 0.426 | 0.01089 | -0.032 | 39.149
2 | 0.484 | 0.01106 | -0.033 | 43.765
2.5 | 0.543 | 0.01125 | -0.033 | 48.213
3 | 0.601 | 0.01154 | -0.034 | 52.04
3.5 | 0.658 | 0.01184 | -0.034 | 55.61
4 | 0.716 | 0.01218 | -0.035 | 58.799
4.5 | 0.773 | 0.01256 | -0.036 | 61.506
5 | 0.829 | 0.013 | -0.036 | 63.752
5.5 | 0.884 | 0.01349 | -0.037 | 65.498
6 | 0.937 | 0.01405 | -0.037 | 66.681
6.5 | 0.99 | 0.01467 | -0.038 | 67.464
7 | 1.041 | 0.01537 | -0.038 | 67.699
7.5 | 1.093 | 0.01606 | -0.039 | 68.018
8 | 1.142 | 0.01687 | -0.04 | 67.696
8.5 | 1.188 | 0.02542 | -0.04 | 46.718
9 | 1.231 | 0.02695 | -0.041 | 45.69
9.5 | 1.273 | 0.02859 | -0.041 | 44.513
10 | 1.311 | 0.03024 | -0.042 | 43.366
10.5 | 1.347 | 0.03218 | -0.042 | 41.866
11 | 1.379 | 0.03418 | -0.043 | 40.36
11.5 | 1.409 | 0.03631 | -0.043 | 38.79
12 | 1.434 | 0.03864 | -0.044 | 37.116
12.5 | 1.453 | 0.04118 | -0.044 | 35.289
13 | 1.467 | 0.04406 | -0.044 | 33.283
13.5 | 1.474 | 0.04749 | -0.045 | 31.034
14 | 1.475 | 0.05169 | -0.045 | 28.542
14.5 | 1.455 | 0.06013 | -0.044 | 24.203
15 | 1.32 | 0.11052 | -0.032 | 11.941
15.5 | 1.293 | 0.12405 | -0.024 | 10.424
16 | 1.286 | 0.13236 | -0.024 | 9.713
16.5 | 1.27 | 0.14138 | -0.023 | 8.983
17 | 1.251 | 0.14819 | -0.023 | 8.444
17.5 | 1.228 | 0.15963 | -0.022 | 7.696
18 | 1.204 | 0.16636 | -0.023 | 7.237
18.5 | 1.176 | 0.17835 | -0.023 | 6.593
19 | 1.145 | 0.18524 | -0.021 | 6.183

## 20. Re 250k Mach 0.10 (2)
BIGFOIL.COM POLAR EXPORT
NACA64-417 a=0.0
NACA64-417 a=0.0 |  |  |  | Cl Max: | 1.2407 | at alpha= | 18.5 | deg
XFOIL ncrit=9 |  |  |  | L/D Max: | 78.3005 | at alpha= | 8.5 | deg
Re: | 250000 |  |  | Cd Min: | 0.15904 | at alpha= | -15.5 | deg
Mach: | 0.1 |  |  | Cl=0 at alpha= | -1.962 | deg
|  |  |  | @ Cl=0.1, Cd= | 0.013083
|  |  |  | @ Cl=0.4, Cd= | 0.01366
|  |  |  | @ Cl=0.6, Cd= | 0.014343
alpha (deg) | Cl | Cd | Cm | Cl/Cd
-15.5 | -0.475 | 0.15904 | -0.007 | -2.9867
-15 | -0.4821 | 0.1478 | -0.0145 | -3.2618
-14.5 | -0.3374 | 0.13516 | -0.0255 | -2.4963
-14 | -0.4583 | 0.13269 | -0.0218 | -3.4539
-13.5 | -0.4746 | 0.12137 | -0.0319 | -3.9104
-13 | -0.454 | 0.11446 | -0.0327 | -3.9665
-12.5 | -0.4348 | 0.10845 | -0.0355 | -4.0092
-10.5 | -0.7434 | 0.04821 | -0.0545 | -15.42
-10 | -0.7155 | 0.04196 | -0.0529 | -17.052
-9.5 | -0.6994 | 0.03579 | -0.0494 | -19.5418
-9 | -0.6714 | 0.03041 | -0.0462 | -22.0783
-8.5 | -0.6269 | 0.02727 | -0.0447 | -22.9886
-8 | -0.5765 | 0.0248 | -0.0442 | -23.246
-7.5 | -0.525 | 0.02286 | -0.0436 | -22.9659
-7 | -0.4744 | 0.02133 | -0.0428 | -22.241
-6.5 | -0.4241 | 0.0199 | -0.042 | -21.3116
-6 | -0.3789 | 0.01829 | -0.0406 | -20.7162
-5.5 | -0.3328 | 0.01738 | -0.0392 | -19.1484
-5 | -0.2892 | 0.01621 | -0.0376 | -17.8408
-4.5 | -0.244 | 0.01519 | -0.0363 | -16.0632
-4 | -0.2202 | 0.01214 | -0.0327 | -18.1384
-3.5 | -0.1687 | 0.01215 | -0.0316 | -13.8848
-3 | -0.114 | 0.01233 | -0.0309 | -9.2457
-2.5 | -0.0586 | 0.0126 | -0.0306 | -4.6508
-2 | -0.0043 | 0.01297 | -0.0295 | -0.33153
-1.5 | 0.0522 | 0.0131 | -0.0296 | 3.9847
-1 | 0.1097 | 0.01308 | -0.0301 | 8.3869
-0.5 | 0.1675 | 0.01316 | -0.0307 | 12.728
0 | 0.2241 | 0.01322 | -0.0311 | 16.9516
0.5 | 0.2816 | 0.0133 | -0.0315 | 21.1729
1 | 0.3376 | 0.0135 | -0.0319 | 25.0074
1.5 | 0.3941 | 0.01364 | -0.0322 | 28.893
2.5 | 0.5041 | 0.01402 | -0.0322 | 35.9558
3 | 0.5604 | 0.01412 | -0.0322 | 39.6884
3.5 | 0.612 | 0.01441 | -0.0317 | 42.4705
4 | 0.6664 | 0.01449 | -0.0313 | 45.9903
4.5 | 0.7156 | 0.01473 | -0.0302 | 48.5811
5 | 0.7675 | 0.0147 | -0.029 | 52.2109
5.5 | 0.8132 | 0.01482 | -0.027 | 54.8718
6 | 0.8697 | 0.01474 | -0.0268 | 59.0027
6.5 | 0.9397 | 0.01456 | -0.0296 | 64.5398
7 | 1.0211 | 0.01451 | -0.0352 | 70.3722
7.5 | 1.0926 | 0.0144 | -0.0393 | 75.875
8 | 1.1165 | 0.01438 | -0.0342 | 77.6426
8.5 | 1.1518 | 0.01471 | -0.0313 | 78.3005
9 | 1.1771 | 0.01549 | -0.0271 | 75.991
9.5 | 1.1744 | 0.0172 | -0.0194 | 68.2791
10 | 1.1666 | 0.02002 | -0.0131 | 58.2717
10.5 | 1.1588 | 0.02362 | -0.0084 | 49.0601
11 | 1.1499 | 0.02789 | -0.0048 | 41.2298
11.5 | 1.1426 | 0.0325 | -0.0021 | 35.1569
12 | 1.1332 | 0.03766 | 0 | 30.0903
12.5 | 1.1261 | 0.0431 | 0.0014 | 26.1276
13 | 1.1232 | 0.04852 | 0.0022 | 23.1492
13.5 | 1.1255 | 0.05372 | 0.0026 | 20.9512
14 | 1.1304 | 0.0588 | 0.0028 | 19.2245
14.5 | 1.1358 | 0.06384 | 0.0029 | 17.7914
15 | 1.149 | 0.06835 | 0.0026 | 16.8105
15.5 | 1.1635 | 0.07242 | 0.0028 | 16.066
16 | 1.1784 | 0.07689 | 0.0025 | 15.3258
16.5 | 1.1933 | 0.08137 | 0.0019 | 14.6651
17 | 1.2123 | 0.08517 | 0.002 | 14.2339
17.5 | 1.2203 | 0.09097 | 0.0006 | 13.4143
18 | 1.2264 | 0.09711 | -0.0011 | 12.629
18.5 | 1.2407 | 0.10188 | -0.0023 | 12.1781
19 | 1.2328 | 0.11047 | -0.0056 | 11.1596
19.5 | 1.2129 | 0.12145 | -0.011 | 9.9868
20 | 1.1861 | 0.13418 | -0.018 | 8.8396

## 21. Re 250k Mach 0.25 (1)
BIGFOIL.COM POLAR EXPORT
NACA64-417 a=0.0
NACA64-417 a=0.0 |  |  |  | Cl Max: | 1.431 | at alpha= | 12.5 | deg
JavaFoil+Calcfoil stall+Eppler ext transition |  |  |  | L/D Max: | 65.819 | at alpha= | 7.5 | deg
Re: | 250000 |  |  | Cd Min: | 0.0102 | at alpha= | -1 | deg
Mach: | 0.25 |  |  | Cl=0 at alpha= | -2 | deg
|  |  |  | @ Cl=0.1, Cd= | 0.010287
|  |  |  | @ Cl=0.4, Cd= | 0.011033
|  |  |  | @ Cl=0.6, Cd= | 0.011817
alpha (deg) | Cl | Cd | Cm | Cl/Cd
-17 | -0.468 | 0.18391 | -0.004 | -2.544
-16.5 | -0.52 | 0.16456 | -0.005 | -3.159
-16 | -0.568 | 0.15676 | -0.005 | -3.622
-15.5 | -0.611 | 0.14529 | -0.005 | -4.209
-15 | -0.647 | 0.14047 | -0.003 | -4.605
-14.5 | -0.68 | 0.13509 | -0.003 | -5.035
-14 | -0.708 | 0.12347 | -0.003 | -5.733
-13.5 | -0.73 | 0.10941 | -0.004 | -6.669
-13 | -0.745 | 0.10128 | -0.004 | -7.358
-12.5 | -0.754 | 0.09335 | -0.004 | -8.08
-12 | -0.757 | 0.08872 | -0.004 | -8.53
-11.5 | -0.753 | 0.08105 | -0.004 | -9.293
-11 | -0.743 | 0.07692 | -0.004 | -9.663
-10.5 | -0.728 | 0.07082 | -0.005 | -10.275
-10 | -0.716 | 0.06668 | -0.01 | -10.739
-9.5 | -0.691 | 0.06195 | -0.011 | -11.154
-9 | -0.671 | 0.05282 | -0.013 | -12.711
-8.5 | -0.736 | 0.02075 | -0.019 | -35.473
-8 | -0.696 | 0.01919 | -0.02 | -36.257
-7.5 | -0.648 | 0.01806 | -0.02 | -35.881
-7 | -0.597 | 0.01722 | -0.021 | -34.646
-6.5 | -0.448 | 0.04451 | -0.011 | -10.066
-6 | -0.401 | 0.042 | -0.012 | -9.554
-5.5 | -0.431 | 0.01488 | -0.023 | -28.974
-5 | -0.373 | 0.01448 | -0.024 | -25.727
-4.5 | -0.313 | 0.01325 | -0.025 | -23.604
-4 | -0.253 | 0.01361 | -0.026 | -18.559
-3.5 | -0.19 | 0.01325 | -0.026 | -14.334
-3 | -0.127 | 0.01295 | -0.027 | -9.798
-2.5 | -0.064 | 0.0127 | -0.028 | -5.007
-2 | 0 | 0.01029 | -0.029 | -0.006
-1.5 | 0.064 | 0.0104 | -0.029 | 6.128
-1 | 0.128 | 0.0102 | -0.03 | 12.497
-0.5 | 0.191 | 0.01052 | -0.03 | 18.174
0 | 0.252 | 0.01071 | -0.031 | 23.5
0.5 | 0.314 | 0.01084 | -0.032 | 28.942
1 | 0.375 | 0.01096 | -0.032 | 34.231
1.5 | 0.437 | 0.01114 | -0.033 | 39.18
2 | 0.496 | 0.01137 | -0.033 | 43.567
2.5 | 0.555 | 0.0116 | -0.034 | 47.89
3 | 0.615 | 0.01189 | -0.035 | 51.724
3.5 | 0.674 | 0.01223 | -0.035 | 55.133
4 | 0.733 | 0.01261 | -0.036 | 58.114
4.5 | 0.791 | 0.01303 | -0.036 | 60.695
5 | 0.848 | 0.01353 | -0.037 | 62.683
5.5 | 0.904 | 0.0141 | -0.038 | 64.135
6 | 0.958 | 0.01472 | -0.038 | 65.086
6.5 | 1.011 | 0.01543 | -0.039 | 65.551
7 | 1.064 | 0.01616 | -0.039 | 65.813
7.5 | 1.116 | 0.01695 | -0.04 | 65.819
8 | 1.173 | 0.01837 | -0.041 | 63.859
8.5 | 1.211 | 0.027 | -0.041 | 44.83
9 | 1.253 | 0.02875 | -0.041 | 43.574
9.5 | 1.292 | 0.03064 | -0.042 | 42.173
10 | 1.328 | 0.03255 | -0.043 | 40.79
10.5 | 1.359 | 0.03472 | -0.043 | 39.159
11 | 1.386 | 0.03706 | -0.044 | 37.402
11.5 | 1.408 | 0.03958 | -0.044 | 35.586
12 | 1.425 | 0.04255 | -0.044 | 33.481
12.5 | 1.431 | 0.0459 | -0.045 | 31.184
13 | 1.429 | 0.04967 | -0.045 | 28.766
13.5 | 1.255 | 0.10117 | -0.027 | 12.408
14 | 1.24 | 0.10933 | -0.023 | 11.337
14.5 | 1.223 | 0.11771 | -0.023 | 10.393
15 | 1.201 | 0.1266 | -0.023 | 9.488
15.5 | 1.172 | 0.13336 | -0.022 | 8.785
16 | 1.136 | 0.14441 | -0.021 | 7.87
16.5 | 1.091 | 0.15724 | -0.022 | 6.94
17 | 1.038 | 0.17164 | -0.022 | 6.047
17.5 | 0.978 | 0.1832 | -0.021 | 5.341

## 22. Re 250k Mach 0.25 (2)
BIGFOIL.COM POLAR EXPORT
NACA64-417 a=0.0
NACA64-417 a=0.0 |  |  |  | Cl Max: | 1.1749 | at alpha= | 17 | deg
XFOIL ncrit=9 |  |  |  | L/D Max: | 75.245 | at alpha= | 8 | deg
Re: | 250000 |  |  | Cd Min: | 0.21463 | at alpha= | 20 | deg
Mach: | 0.25 |  |  | Cl=0 at alpha= | -1.9654 | deg
|  |  |  | @ Cl=0.1, Cd= | 0.013465
|  |  |  | @ Cl=0.4, Cd= | 0.014064
|  |  |  | @ Cl=0.6, Cd= | 0.014857
alpha (deg) | Cl | Cd | Cm | Cl/Cd
-15 | -0.479 | 0.15125 | -0.0158 | -3.1669
-14.5 | -0.4433 | 0.14692 | -0.0153 | -3.0173
-14 | -0.4421 | 0.13713 | -0.0215 | -3.2239
-13.5 | -0.4526 | 0.1271 | -0.0311 | -3.561
-13 | -0.424 | 0.1206 | -0.0315 | -3.5158
-12.5 | -0.4074 | 0.11351 | -0.036 | -3.5891
-12 | -0.4319 | 0.09661 | -0.0516 | -4.4706
-11.5 | -0.4133 | 0.09213 | -0.0506 | -4.4861
-11 | -0.4371 | 0.08021 | -0.0577 | -5.4494
-10 | -0.6774 | 0.04715 | -0.0607 | -14.3669
-9.5 | -0.675 | 0.04114 | -0.0568 | -16.4074
-9 | -0.6615 | 0.03547 | -0.053 | -18.6496
-8.5 | -0.6324 | 0.0305 | -0.05 | -20.7344
-8 | -0.5886 | 0.02715 | -0.0481 | -21.6796
-7.5 | -0.5377 | 0.02456 | -0.047 | -21.8933
-7 | -0.4842 | 0.02261 | -0.0463 | -21.4153
-6.5 | -0.4312 | 0.02102 | -0.0453 | -20.5138
-6 | -0.3822 | 0.01914 | -0.044 | -19.9687
-5.5 | -0.3353 | 0.018 | -0.0424 | -18.6278
-5 | -0.2917 | 0.01683 | -0.0403 | -17.3321
-4.5 | -0.2458 | 0.01579 | -0.0387 | -15.5668
-4 | -0.2056 | 0.01415 | -0.0367 | -14.53
-3.5 | -0.1733 | 0.01235 | -0.0332 | -14.0324
-3 | -0.1173 | 0.0126 | -0.0323 | -9.3095
-2.5 | -0.0602 | 0.01284 | -0.0318 | -4.6885
-2 | -0.004 | 0.01327 | -0.0307 | -0.30143
-1.5 | 0.0538 | 0.01345 | -0.0305 | 4
-1 | 0.1137 | 0.01347 | -0.0311 | 8.441
-0.5 | 0.172 | 0.01355 | -0.0315 | 12.6937
0 | 0.2315 | 0.01357 | -0.032 | 17.0597
0.5 | 0.2899 | 0.01379 | -0.0326 | 21.0225
1 | 0.3476 | 0.01394 | -0.0328 | 24.9354
1.5 | 0.4069 | 0.01408 | -0.0331 | 28.8991
2 | 0.4622 | 0.01437 | -0.0331 | 32.1642
2.5 | 0.5204 | 0.01447 | -0.0332 | 35.9641
3 | 0.575 | 0.01479 | -0.0328 | 38.8776
3.5 | 0.6309 | 0.01494 | -0.0325 | 42.2289
4 | 0.6846 | 0.01521 | -0.0317 | 45.0099
4.5 | 0.7376 | 0.01531 | -0.0306 | 48.1777
5 | 0.7881 | 0.0155 | -0.0291 | 50.8452
5.5 | 0.8417 | 0.01535 | -0.0275 | 54.8339
6 | 0.8914 | 0.01535 | -0.0258 | 58.0717
6.5 | 0.9616 | 0.01519 | -0.0279 | 63.3048
7 | 1.0462 | 0.01509 | -0.0332 | 69.3307
7.5 | 1.1115 | 0.01502 | -0.0355 | 74.0013
8 | 1.1362 | 0.0151 | -0.0302 | 75.245
8.5 | 1.1638 | 0.01567 | -0.0257 | 74.2693
9 | 1.1654 | 0.01709 | -0.0181 | 68.1919
9.5 | 1.1571 | 0.0199 | -0.0115 | 58.1457
10 | 1.1462 | 0.02371 | -0.0064 | 48.3425
10.5 | 1.1347 | 0.02821 | -0.0026 | 40.2233
11 | 1.1235 | 0.03323 | 0.0003 | 33.8098
12 | 1.1049 | 0.04436 | 0.0036 | 24.9076
12.5 | 1.0971 | 0.05045 | 0.0044 | 21.7463
13 | 1.0981 | 0.05601 | 0.0047 | 19.6054
13.5 | 1.1006 | 0.06161 | 0.0048 | 17.864
14 | 1.1105 | 0.06662 | 0.0047 | 16.6692
14.5 | 1.1212 | 0.07152 | 0.0048 | 15.6767
15 | 1.1336 | 0.07646 | 0.0044 | 14.8261
15.5 | 1.1499 | 0.08086 | 0.0046 | 14.2209
16 | 1.1613 | 0.08632 | 0.0039 | 13.4534
16.5 | 1.1747 | 0.0914 | 0.0032 | 12.8523
17 | 1.1749 | 0.09883 | 0.0011 | 11.8881
17.5 | 1.1662 | 0.10792 | -0.0024 | 10.8062
18 | 1.1522 | 0.11818 | -0.0072 | 9.7495
18.5 | 1.1362 | 0.12917 | -0.0131 | 8.7962
19 | 1.1185 | 0.14087 | -0.02 | 7.9399
19.5 | 1.0899 | 0.15541 | -0.0293 | 7.0131
20 | 0.9187 | 0.21463 | -0.0642 | 4.2804

## 23. Re 250k Mach 0.50 (1)
BIGFOIL.COM POLAR EXPORT
NACA64-417 a=0.0
NACA64-417 a=0.0 |  |  |  | Cl Max: | 1.296 | at alpha= | 9 | deg
JavaFoil+Calcfoil stall+Eppler ext transition |  |  |  | L/D Max: | 57.824 | at alpha= | 6 | deg
Re: | 250000 |  |  | Cd Min: | 0.01112 | at alpha= | -2 | deg
Mach: | 0.5 |  |  | Cl=0 at alpha= | -2 | deg
|  |  |  | @ Cl=0.1, Cd= | 0.011132
|  |  |  | @ Cl=0.4, Cd= | 0.012186
|  |  |  | @ Cl=0.6, Cd= | 0.013151
alpha (deg) | Cl | Cd | Cm | Cl/Cd
-20 | -1.013 | 0.27696 | -0.004 | -3.657
-19.5 | -0.985 | 0.26369 | -0.004 | -3.737
-19 | -0.958 | 0.26318 | -0.004 | -3.64
-18.5 | -0.931 | 0.25698 | -0.005 | -3.621
-18 | -0.903 | 0.25281 | -0.005 | -3.573
-17.5 | -0.874 | 0.22961 | -0.005 | -3.804
-17 | -0.846 | 0.22837 | -0.005 | -3.703
-16.5 | -0.818 | 0.21954 | -0.006 | -3.726
-16 | -0.79 | 0.21661 | -0.006 | -3.649
-15.5 | -0.763 | 0.21444 | -0.006 | -3.556
-15 | -0.733 | 0.19375 | -0.006 | -3.784
-14.5 | -0.705 | 0.19662 | -0.007 | -3.586
-14 | -0.677 | 0.18146 | -0.007 | -3.733
-13.5 | -0.65 | 0.17653 | -0.007 | -3.679
-13 | -0.622 | 0.17255 | -0.008 | -3.603
-12.5 | -0.594 | 0.17349 | -0.008 | -3.422
-12 | -0.564 | 0.15642 | -0.008 | -3.608
-11.5 | -0.536 | 0.15347 | -0.008 | -3.495
-11 | -0.508 | 0.15 | -0.008 | -3.389
-10.5 | -0.48 | 0.14068 | -0.008 | -3.414
-10 | -0.452 | 0.14535 | -0.009 | -3.111
-9.5 | -0.423 | 0.10916 | -0.006 | -3.871
-9 | -0.394 | 0.10634 | -0.006 | -3.709
-8.5 | -0.534 | 0.06783 | -0.006 | -7.869
-8 | -0.574 | 0.05696 | -0.006 | -10.084
-7.5 | -0.554 | 0.05215 | -0.007 | -10.63
-7 | -0.528 | 0.05018 | -0.014 | -10.529
-6.5 | -0.577 | 0.01971 | -0.024 | -29.265
-6 | -0.437 | 0.04524 | -0.012 | -9.654
-5.5 | -0.388 | 0.04219 | -0.013 | -9.185
-5 | -0.336 | 0.03958 | -0.014 | -8.495
-4.5 | -0.342 | 0.0156 | -0.027 | -21.928
-4 | -0.276 | 0.01516 | -0.028 | -18.212
-3.5 | -0.209 | 0.0147 | -0.029 | -14.193
-3 | -0.14 | 0.01394 | -0.03 | -10.044
-2.5 | -0.071 | 0.01369 | -0.031 | -5.152
-2 | 0 | 0.01112 | -0.031 | -0.006
-1.5 | 0.071 | 0.01112 | -0.032 | 6.408
-1 | 0.143 | 0.01115 | -0.033 | 12.792
-0.5 | 0.214 | 0.01122 | -0.033 | 19.065
0 | 0.278 | 0.01177 | -0.034 | 23.598
0.5 | 0.346 | 0.01198 | -0.035 | 28.887
1 | 0.414 | 0.01224 | -0.035 | 33.835
1.5 | 0.482 | 0.01252 | -0.036 | 38.471
2 | 0.546 | 0.01284 | -0.037 | 42.516
2.5 | 0.612 | 0.01322 | -0.037 | 46.265
3 | 0.677 | 0.01367 | -0.038 | 49.532
3.5 | 0.742 | 0.0142 | -0.039 | 52.262
4 | 0.806 | 0.01481 | -0.039 | 54.416
4.5 | 0.869 | 0.01548 | -0.04 | 56.147
5 | 0.931 | 0.01627 | -0.041 | 57.212
5.5 | 0.99 | 0.01718 | -0.041 | 57.631
6 | 1.048 | 0.01813 | -0.042 | 57.824
6.5 | 1.105 | 0.01911 | -0.042 | 57.814
7 | 1.158 | 0.02029 | -0.043 | 57.094
7.5 | 1.208 | 0.03096 | -0.044 | 39.027
8 | 1.25 | 0.03337 | -0.044 | 37.452
8.5 | 1.281 | 0.0362 | -0.045 | 35.388
9 | 1.296 | 0.03947 | -0.045 | 32.833
9.5 | 1.286 | 0.04331 | -0.046 | 29.703
10 | 1.073 | 0.07766 | -0.022 | 13.819
10.5 | 0.695 | 0.11299 | -0.017 | 6.151
11 | 0.723 | 0.13169 | -0.02 | 5.489
11.5 | 0.75 | 0.1488 | -0.02 | 5.039
12 | 0.778 | 0.1631 | -0.023 | 4.77
12.5 | 0.805 | 0.16583 | -0.024 | 4.855
13 | 0.832 | 0.17248 | -0.024 | 4.823
13.5 | 0.86 | 0.18694 | -0.027 | 4.603
14 | 0.887 | 0.18826 | -0.027 | 4.713

## 24. Re 250k Mach 0.50 (2)
BIGFOIL.COM POLAR EXPORT
NACA64-417 a=0.0
NACA64-417 a=0.0 |  |  |  | Cl Max: | 1.1033 | at alpha= | 8.5 | deg
XFOIL ncrit=9 |  |  |  | L/D Max: | 52.8343 | at alpha= | 7 | deg
Re: | 250000 |  |  | Cd Min: | 0.25086 | at alpha= | -20 | deg
Mach: | 0.5 |  |  | Cl=0 at alpha= | -1.9623 | deg
|  |  |  | @ Cl=0.1, Cd= | 0.015398
|  |  |  | @ Cl=0.4, Cd= | 0.016539
|  |  |  | @ Cl=0.6, Cd= | 0.01805
alpha (deg) | Cl | Cd | Cm | Cl/Cd
-20 | -0.6498 | 0.25086 | 0.0424 | -2.5903
-19.5 | -0.6268 | 0.24267 | 0.0366 | -2.5829
-19 | -0.612 | 0.23499 | 0.0286 | -2.6044
-18.5 | -0.581 | 0.22621 | 0.0259 | -2.5684
-18 | -0.5573 | 0.21843 | 0.0209 | -2.5514
-17.5 | -0.5455 | 0.21041 | 0.0126 | -2.5926
-17 | -0.5155 | 0.20132 | 0.0094 | -2.5606
-16.5 | -0.4903 | 0.1937 | 0.005 | -2.5312
-16 | -0.4846 | 0.18529 | -0.0042 | -2.6154
-15.5 | -0.4478 | 0.17687 | -0.0059 | -2.5318
-15 | -0.4489 | 0.16771 | -0.0163 | -2.6766
-14.5 | -0.4064 | 0.15977 | -0.0178 | -2.5437
-14 | -0.3837 | 0.15098 | -0.0252 | -2.5414
-13.5 | -0.3973 | 0.14229 | -0.0366 | -2.7922
-13 | -0.3559 | 0.13657 | -0.0317 | -2.606
-12.5 | -0.3828 | 0.12711 | -0.042 | -3.0116
-12 | -0.3452 | 0.12033 | -0.0398 | -2.8688
-11.5 | -0.3279 | 0.11368 | -0.0417 | -2.8844
-11 | -0.3569 | 0.10187 | -0.0522 | -3.5035
-10.5 | -0.3262 | 0.09616 | -0.0513 | -3.3923
-10 | -0.4274 | 0.06662 | -0.0743 | -6.4155
-9.5 | -0.4383 | 0.05816 | -0.0775 | -7.5361
-9 | -0.4676 | 0.05003 | -0.08 | -9.3464
-8.5 | -0.4944 | 0.04353 | -0.079 | -11.3577
-8 | -0.5129 | 0.03823 | -0.075 | -13.4162
-7.5 | -0.5166 | 0.03397 | -0.0693 | -15.2075
-7 | -0.4952 | 0.03001 | -0.0647 | -16.5012
-6.5 | -0.4529 | 0.02659 | -0.0615 | -17.0327
-6 | -0.3949 | 0.02382 | -0.0597 | -16.5785
-5.5 | -0.334 | 0.02136 | -0.0582 | -15.6367
-5 | -0.2806 | 0.01991 | -0.0559 | -14.0934
-4.5 | -0.2375 | 0.01845 | -0.052 | -12.8726
-4 | -0.1945 | 0.01729 | -0.0487 | -11.2493
-3.5 | -0.151 | 0.01604 | -0.0453 | -9.414
-3 | -0.1313 | 0.01372 | -0.0394 | -9.57
-2.5 | -0.0681 | 0.01409 | -0.0375 | -4.8332
-2 | -0.0048 | 0.01465 | -0.0363 | -0.32765
-1.5 | 0.0589 | 0.01531 | -0.0345 | 3.8472
-1 | 0.1242 | 0.01545 | -0.0348 | 8.0388
-0.5 | 0.1891 | 0.01562 | -0.035 | 12.1063
0 | 0.2569 | 0.01569 | -0.0356 | 16.3735
0.5 | 0.3165 | 0.0162 | -0.0354 | 19.537
1 | 0.3824 | 0.01637 | -0.0355 | 23.3598
1.5 | 0.4418 | 0.01694 | -0.0352 | 26.0803
2 | 0.5045 | 0.01725 | -0.0348 | 29.2464
2.5 | 0.563 | 0.0178 | -0.0339 | 31.6292
3 | 0.6223 | 0.0182 | -0.0329 | 34.1923
3.5 | 0.6757 | 0.01886 | -0.0311 | 35.8271
4 | 0.7402 | 0.01892 | -0.03 | 39.1226
4.5 | 0.7833 | 0.01966 | -0.0265 | 39.8423
5 | 0.8378 | 0.01977 | -0.0234 | 42.3773
5.5 | 0.9058 | 0.01927 | -0.0215 | 47.0057
6 | 0.9456 | 0.01926 | -0.0158 | 49.0966
6.5 | 1.0092 | 0.01935 | -0.0148 | 52.155
7 | 1.0551 | 0.01997 | -0.0135 | 52.8343
7.5 | 1.0788 | 0.02114 | -0.0087 | 51.0312
8 | 1.0977 | 0.023 | -0.0042 | 47.7261
8.5 | 1.1033 | 0.02604 | 0.0005 | 42.3694
9 | 1.0962 | 0.03043 | 0.0047 | 36.0237
9.5 | 1.0839 | 0.0357 | 0.008 | 30.3613
10 | 1.0706 | 0.04171 | 0.0101 | 25.6677
10.5 | 1.0581 | 0.04825 | 0.0113 | 21.9295
11 | 1.0469 | 0.05521 | 0.0116 | 18.9621
11.5 | 1.0381 | 0.0624 | 0.0115 | 16.6362
12 | 1.0338 | 0.06954 | 0.011 | 14.8663
12.5 | 1.0346 | 0.07651 | 0.0103 | 13.5224
13 | 1.0407 | 0.08321 | 0.0097 | 12.5069
13.5 | 1.0441 | 0.09053 | 0.0084 | 11.5332

## 25. Re 500k Mach 0.00 (1)
BIGFOIL.COM POLAR EXPORT
NACA64-417 a=0.0
NACA64-417 a=0.0 |  |  |  | Cl Max: | 1.5 | at alpha= | 14.5 | deg
JavaFoil+Calcfoil stall+Eppler ext transition |  |  |  | L/D Max: | 96.012 | at alpha= | 7.5 | deg
Re: | 500000 |  |  | Cd Min: | 0.00812 | at alpha= | -2 | deg
Mach: | 0 |  |  | Cl=0 at alpha= | -2 | deg
|  |  |  | @ Cl=0.1, Cd= | 0.0081749
|  |  |  | @ Cl=0.4, Cd= | 0.0084387
|  |  |  | @ Cl=0.6, Cd= | 0.0088248
alpha (deg) | Cl | Cd | Cm | Cl/Cd
-18.5 | -0.771 | 0.16935 | -0.004 | -4.554
-18 | -0.788 | 0.15699 | -0.004 | -5.018
-17.5 | -0.803 | 0.15062 | -0.004 | -5.331
-17 | -0.817 | 0.1415 | -0.005 | -5.773
-16.5 | -0.829 | 0.1326 | -0.005 | -6.249
-16 | -0.838 | 0.12622 | -0.005 | -6.643
-15.5 | -0.846 | 0.12064 | -0.005 | -7.013
-15 | -0.843 | 0.11272 | -0.003 | -7.482
-14.5 | -0.845 | 0.10559 | -0.003 | -8.003
-14 | -0.844 | 0.09959 | -0.004 | -8.47
-13.5 | -0.848 | 0.09576 | -0.007 | -8.852
-13 | -0.84 | 0.08968 | -0.007 | -9.37
-12.5 | -0.83 | 0.08397 | -0.008 | -9.88
-12 | -0.816 | 0.07762 | -0.008 | -10.519
-11.5 | -0.799 | 0.07238 | -0.009 | -11.044
-11 | -0.778 | 0.06781 | -0.01 | -11.476
-10.5 | -0.765 | 0.05744 | -0.011 | -13.322
-10 | -0.848 | 0.01994 | -0.016 | -42.515
-9.5 | -0.814 | 0.01849 | -0.017 | -44.035
-9 | -0.777 | 0.01735 | -0.018 | -44.757
-8.5 | -0.735 | 0.01637 | -0.018 | -44.913
-8 | -0.69 | 0.01547 | -0.019 | -44.597
-7.5 | -0.64 | 0.01472 | -0.02 | -43.47
-7 | -0.589 | 0.01361 | -0.021 | -43.261
-6.5 | -0.535 | 0.01316 | -0.021 | -40.65
-6 | -0.48 | 0.01244 | -0.022 | -38.573
-5.5 | -0.424 | 0.0122 | -0.023 | -34.795
-5 | -0.365 | 0.0118 | -0.024 | -30.964
-4.5 | -0.305 | 0.01148 | -0.024 | -26.597
-4 | -0.245 | 0.01123 | -0.025 | -21.797
-3.5 | -0.184 | 0.01101 | -0.026 | -16.721
-3 | -0.123 | 0.01076 | -0.026 | -11.424
-2.5 | -0.062 | 0.00813 | -0.027 | -7.578
-2 | 0 | 0.00812 | -0.028 | -0.007
-1.5 | 0.062 | 0.00815 | -0.028 | 7.576
-1 | 0.123 | 0.00819 | -0.029 | 15.074
-0.5 | 0.185 | 0.00821 | -0.03 | 22.568
0 | 0.247 | 0.00827 | -0.03 | 29.866
0.5 | 0.309 | 0.00837 | -0.031 | 36.902
1 | 0.37 | 0.0084 | -0.032 | 44.087
1.5 | 0.432 | 0.00848 | -0.033 | 50.95
2 | 0.492 | 0.00858 | -0.033 | 57.328
2.5 | 0.55 | 0.00873 | -0.034 | 62.925
3 | 0.608 | 0.00884 | -0.034 | 68.839
3.5 | 0.667 | 0.00898 | -0.035 | 74.249
4 | 0.725 | 0.00917 | -0.035 | 79.08
4.5 | 0.783 | 0.00938 | -0.036 | 83.488
5 | 0.84 | 0.00963 | -0.037 | 87.267
5.5 | 0.896 | 0.00992 | -0.037 | 90.305
6 | 0.951 | 0.01023 | -0.038 | 92.97
6.5 | 1.004 | 0.01058 | -0.038 | 94.922
7 | 1.057 | 0.01101 | -0.039 | 95.969
7.5 | 1.108 | 0.01154 | -0.04 | 96.012
8 | 1.158 | 0.01216 | -0.04 | 95.239
8.5 | 1.189 | 0.02165 | -0.04 | 54.925
9 | 1.234 | 0.02295 | -0.041 | 53.751
9.5 | 1.275 | 0.02437 | -0.041 | 52.334
10 | 1.315 | 0.02576 | -0.042 | 51.034
10.5 | 1.351 | 0.02738 | -0.042 | 49.344
11 | 1.385 | 0.02909 | -0.043 | 47.6
11.5 | 1.415 | 0.03088 | -0.043 | 45.841
12 | 1.442 | 0.03278 | -0.044 | 43.993
12.5 | 1.464 | 0.03488 | -0.044 | 41.965
13 | 1.48 | 0.03717 | -0.045 | 39.814
13.5 | 1.491 | 0.03984 | -0.045 | 37.434
14 | 1.498 | 0.04268 | -0.045 | 35.108
14.5 | 1.5 | 0.04593 | -0.046 | 32.67
15 | 1.498 | 0.04924 | -0.046 | 30.429
15.5 | 1.491 | 0.05329 | -0.047 | 27.981
16 | 1.48 | 0.05773 | -0.047 | 25.627
16.5 | 1.453 | 0.06574 | -0.047 | 22.099
17 | 1.419 | 0.07534 | -0.046 | 18.842
17.5 | 1.303 | 0.12388 | -0.038 | 10.52
18 | 1.294 | 0.12273 | -0.04 | 10.545
18.5 | 1.231 | 0.15233 | -0.033 | 8.082
19 | 1.196 | 0.1668 | -0.029 | 7.167
19.5 | 1.168 | 0.17436 | -0.029 | 6.698

## 26. Re 500k Mach 0.00 (2)
BIGFOIL.COM POLAR EXPORT
NACA64-417 a=0.0
NACA64-417 a=0.0 |  |  |  | Cl Max: | 1.2542 | at alpha= | 20 | deg
XFOIL ncrit=9 |  |  |  | L/D Max: | 102.623 | at alpha= | 8 | deg
Re: | 500000 |  |  | Cd Min: | 0.20002 | at alpha= | -20 | deg
Mach: | 0 |  |  | Cl=0 at alpha= | -2 | deg
|  |  |  | @ Cl=0.1, Cd= | 0.0088722
|  |  |  | @ Cl=0.4, Cd= | 0.0091313
|  |  |  | @ Cl=0.6, Cd= | 0.0094268
alpha (deg) | Cl | Cd | Cm | Cl/Cd
-20 | -0.4541 | 0.20002 | 0.0277 | -2.2703
-19.5 | -0.452 | 0.19193 | 0.0219 | -2.355
-19 | -0.4289 | 0.18714 | 0.0194 | -2.2919
-18.5 | -0.4131 | 0.18175 | 0.0152 | -2.2729
-18 | -0.5636 | 0.18592 | 0.0126 | -3.0314
-17.5 | -0.8366 | 0.10006 | -0.0312 | -8.361
-17 | -0.9247 | 0.07546 | -0.0472 | -12.2542
-16 | -0.9703 | 0.0564 | -0.0574 | -17.2039
-15.5 | -0.9394 | 0.05508 | -0.0586 | -17.0552
-15 | -0.939 | 0.05018 | -0.0604 | -18.7126
-14.5 | -0.9484 | 0.04459 | -0.0614 | -21.2693
-14 | -0.9558 | 0.03997 | -0.0612 | -23.9129
-13.5 | -0.9442 | 0.03573 | -0.0624 | -26.426
-13 | -0.9329 | 0.03398 | -0.0588 | -27.4544
-12.5 | -0.9172 | 0.03304 | -0.0553 | -27.7603
-12 | -0.9038 | 0.03099 | -0.0511 | -29.1642
-11.5 | -0.8847 | 0.02906 | -0.0471 | -30.4439
-11 | -0.8554 | 0.02731 | -0.0443 | -31.3219
-10.5 | -0.8172 | 0.0249 | -0.0429 | -32.8193
-10 | -0.7763 | 0.02374 | -0.0416 | -32.7001
-9.5 | -0.7332 | 0.02263 | -0.0404 | -32.3995
-9 | -0.6879 | 0.02141 | -0.0393 | -32.1298
-8.5 | -0.6406 | 0.01973 | -0.0385 | -32.4683
-8 | -0.5935 | 0.01819 | -0.0378 | -32.6278
-7.5 | -0.5472 | 0.01708 | -0.0367 | -32.0375
-7 | -0.501 | 0.01609 | -0.0356 | -31.1374
-6.5 | -0.4527 | 0.01528 | -0.0347 | -29.627
-6 | -0.4088 | 0.01411 | -0.0333 | -28.9724
-5.5 | -0.3592 | 0.01343 | -0.0326 | -26.7461
-5 | -0.3096 | 0.01266 | -0.0319 | -24.455
-4.5 | -0.2581 | 0.01209 | -0.0315 | -21.3482
-4 | -0.2076 | 0.01122 | -0.0312 | -18.5027
-3.5 | -0.1701 | 0.00893 | -0.0296 | -19.0482
-3 | -0.1143 | 0.00874 | -0.0297 | -13.0778
-2.5 | -0.0575 | 0.00877 | -0.03 | -6.5564
-2 | 0 | 0.00873 | -0.0303 | 0
-1.5 | 0.0571 | 0.00885 | -0.0306 | 6.452
-1 | 0.115 | 0.00888 | -0.031 | 12.9505
-0.5 | 0.1733 | 0.00889 | -0.0317 | 19.4938
0 | 0.2315 | 0.00894 | -0.0323 | 25.8949
0.5 | 0.2899 | 0.00898 | -0.033 | 32.2829
1 | 0.3479 | 0.00905 | -0.0336 | 38.442
1.5 | 0.4056 | 0.00914 | -0.0342 | 44.3764
2 | 0.4632 | 0.00918 | -0.0347 | 50.4575
2.5 | 0.5207 | 0.00932 | -0.0352 | 55.8691
3 | 0.5778 | 0.00938 | -0.0357 | 61.5991
3.5 | 0.6347 | 0.0095 | -0.0361 | 66.8105
4 | 0.691 | 0.00962 | -0.0364 | 71.8295
4.5 | 0.7469 | 0.0097 | -0.0367 | 77
5 | 0.8017 | 0.00981 | -0.0367 | 81.7227
5.5 | 0.8557 | 0.00991 | -0.0365 | 86.3471
6 | 0.9079 | 0.00994 | -0.036 | 91.338
6.5 | 0.9587 | 0.01005 | -0.0352 | 95.393
7 | 1.0054 | 0.01014 | -0.0336 | 99.1519
7.5 | 1.0479 | 0.01029 | -0.0312 | 101.8367
8 | 1.1073 | 0.01079 | -0.033 | 102.6228
8.5 | 1.1434 | 0.01214 | -0.0316 | 94.1845
9 | 1.1561 | 0.0137 | -0.026 | 84.3869
9.5 | 1.1576 | 0.0158 | -0.0196 | 73.2658
10 | 1.16 | 0.0185 | -0.0148 | 62.7027
10.5 | 1.1636 | 0.02157 | -0.011 | 53.9453
11 | 1.1669 | 0.02498 | -0.0079 | 46.7134
11.5 | 1.1706 | 0.02863 | -0.0053 | 40.8872
12 | 1.1725 | 0.03265 | -0.0031 | 35.9112
12.5 | 1.1738 | 0.037 | -0.0014 | 31.7243
13 | 1.1802 | 0.04122 | -0.0003 | 28.6317
13.5 | 1.1904 | 0.04531 | 0.0003 | 26.2723
14 | 1.1927 | 0.05039 | 0.0007 | 23.6694
14.5 | 1.204 | 0.05476 | 0.0006 | 21.9869
15 | 1.2047 | 0.06043 | 0.0003 | 19.9355
15.5 | 1.2123 | 0.06559 | -0.0003 | 18.483
16 | 1.2196 | 0.07092 | -0.0012 | 17.1968
16.5 | 1.2232 | 0.07688 | -0.0024 | 15.9105
17 | 1.2265 | 0.08294 | -0.0038 | 14.7878
17.5 | 1.2338 | 0.08877 | -0.0055 | 13.8988
18 | 1.239 | 0.095 | -0.0075 | 13.0421
18.5 | 1.244 | 0.10131 | -0.0098 | 12.2791
19 | 1.2492 | 0.10736 | -0.0117 | 11.6356
19.5 | 1.252 | 0.11441 | -0.0148 | 10.9431
20 | 1.2542 | 0.12156 | -0.0182 | 10.3175

## 27. Re 500k Mach 0.10 (1)
BIGFOIL.COM POLAR EXPORT
NACA64-417 a=0.0
NACA64-417 a=0.0 |  |  |  | Cl Max: | 1.49 | at alpha= | 14 | deg
JavaFoil+Calcfoil stall+Eppler ext transition |  |  |  | L/D Max: | 95.481 | at alpha= | 7 | deg
Re: | 500000 |  |  | Cd Min: | 0.00811 | at alpha= | -2 | deg
Mach: | 0.1 |  |  | Cl=0 at alpha= | -2 | deg
|  |  |  | @ Cl=0.1, Cd= | 0.0081861
|  |  |  | @ Cl=0.4, Cd= | 0.0085106
|  |  |  | @ Cl=0.6, Cd= | 0.0088495
alpha (deg) | Cl | Cd | Cm | Cl/Cd
-15.5 | -0.822 | 0.12202 | -0.005 | -6.739
-15 | -0.823 | 0.11363 | -0.003 | -7.247
-14.5 | -0.828 | 0.10766 | -0.003 | -7.694
-14 | -0.83 | 0.09986 | -0.004 | -8.31
-13.5 | -0.836 | 0.09704 | -0.007 | -8.613
-13 | -0.83 | 0.09202 | -0.007 | -9.02
-12.5 | -0.822 | 0.08484 | -0.008 | -9.691
-12 | -0.811 | 0.07862 | -0.008 | -10.313
-11.5 | -0.795 | 0.0736 | -0.009 | -10.799
-11 | -0.775 | 0.06897 | -0.009 | -11.241
-10.5 | -0.864 | 0.02401 | -0.015 | -36
-10 | -0.846 | 0.0204 | -0.016 | -41.468
-9.5 | -0.814 | 0.01884 | -0.017 | -43.218
-9 | -0.778 | 0.01759 | -0.018 | -44.191
-8.5 | -0.737 | 0.01655 | -0.019 | -44.505
-8 | -0.692 | 0.01562 | -0.019 | -44.297
-7.5 | -0.642 | 0.01484 | -0.02 | -43.239
-7 | -0.591 | 0.01373 | -0.021 | -43.025
-6.5 | -0.537 | 0.01323 | -0.021 | -40.589
-6 | -0.482 | 0.01205 | -0.022 | -39.981
-5.5 | -0.426 | 0.01226 | -0.023 | -34.799
-5 | -0.367 | 0.0119 | -0.024 | -30.839
-4.5 | -0.307 | 0.0115 | -0.024 | -26.686
-4 | -0.246 | 0.01133 | -0.025 | -21.721
-3.5 | -0.185 | 0.01102 | -0.026 | -16.78
-3 | -0.124 | 0.01075 | -0.026 | -11.49
-2.5 | -0.062 | 0.00812 | -0.027 | -7.621
-2 | 0 | 0.00811 | -0.028 | -0.007
-1.5 | 0.062 | 0.00818 | -0.028 | 7.585
-1 | 0.124 | 0.00819 | -0.029 | 15.155
-0.5 | 0.186 | 0.00824 | -0.03 | 22.581
0 | 0.248 | 0.00831 | -0.031 | 29.867
0.5 | 0.31 | 0.00837 | -0.031 | 37.095
1 | 0.372 | 0.00847 | -0.032 | 43.975
1.5 | 0.434 | 0.00856 | -0.033 | 50.741
2 | 0.494 | 0.00866 | -0.033 | 57.119
2.5 | 0.552 | 0.00876 | -0.034 | 63.016
3 | 0.611 | 0.00887 | -0.034 | 68.884
3.5 | 0.67 | 0.00903 | -0.035 | 74.22
4 | 0.728 | 0.00922 | -0.036 | 79.012
4.5 | 0.786 | 0.00944 | -0.036 | 83.331
5 | 0.844 | 0.00969 | -0.037 | 87.03
5.5 | 0.9 | 0.00999 | -0.037 | 90.124
6 | 0.955 | 0.01031 | -0.038 | 92.636
6.5 | 1.009 | 0.01067 | -0.039 | 94.519
7 | 1.061 | 0.01111 | -0.039 | 95.481
7.5 | 1.112 | 0.01166 | -0.04 | 95.379
8 | 1.162 | 0.0123 | -0.04 | 94.539
8.5 | 1.194 | 0.0219 | -0.04 | 54.511
9 | 1.238 | 0.02321 | -0.041 | 53.318
9.5 | 1.279 | 0.02466 | -0.041 | 51.87
10 | 1.318 | 0.02609 | -0.042 | 50.525
10.5 | 1.354 | 0.02775 | -0.042 | 48.795
11 | 1.387 | 0.02949 | -0.043 | 47.031
11.5 | 1.416 | 0.03132 | -0.043 | 45.232
12 | 1.443 | 0.03332 | -0.044 | 43.299
12.5 | 1.462 | 0.03546 | -0.044 | 41.234
13 | 1.477 | 0.03784 | -0.045 | 39.024
13.5 | 1.486 | 0.0406 | -0.045 | 36.595
14 | 1.49 | 0.04374 | -0.046 | 34.061
14.5 | 1.49 | 0.04687 | -0.046 | 31.781
15 | 1.483 | 0.05113 | -0.046 | 29.008
15.5 | 1.472 | 0.05541 | -0.047 | 26.561
16 | 1.453 | 0.06145 | -0.047 | 23.642
16.5 | 1.417 | 0.07148 | -0.046 | 19.818
17 | 1.34 | 0.09847 | -0.042 | 13.612
17.5 | 1.243 | 0.14184 | -0.031 | 8.767
18 | 1.223 | 0.14696 | -0.033 | 8.319
18.5 | 1.186 | 0.15996 | -0.03 | 7.411
19 | 1.149 | 0.1711 | -0.026 | 6.718

## 28. Re 500k Mach 0.10 (2)
BIGFOIL.COM POLAR EXPORT
NACA64-417 a=0.0
NACA64-417 a=0.0 |  |  |  | Cl Max: | 1.245 | at alpha= | 20 | deg
XFOIL ncrit=9 |  |  |  | L/D Max: | 101.7 | at alpha= | 8 | deg
Re: | 500000 |  |  | Cd Min: | 0.12517 | at alpha= | 20 | deg
Mach: | 0.1 |  |  | Cl=0 at alpha= | -2.0009 | deg
|  |  |  | @ Cl=0.1, Cd= | 0.0088982
|  |  |  | @ Cl=0.4, Cd= | 0.0091602
|  |  |  | @ Cl=0.6, Cd= | 0.0094752
alpha (deg) | Cl | Cd | Cm | Cl/Cd
-16 | -0.9286 | 0.06256 | -0.0556 | -14.8434
-15.5 | -0.8646 | 0.06537 | -0.0549 | -13.2263
-15 | -0.8889 | 0.05649 | -0.0594 | -15.7355
-14.5 | -0.9119 | 0.04878 | -0.062 | -18.6941
-14 | -0.928 | 0.04273 | -0.0628 | -21.7178
-13.5 | -0.9289 | 0.03769 | -0.0642 | -24.6458
-13 | -0.9195 | 0.03525 | -0.0612 | -26.0851
-12.5 | -0.9033 | 0.0343 | -0.058 | -26.3353
-12 | -0.8926 | 0.03214 | -0.0539 | -27.7722
-11.5 | -0.8789 | 0.02998 | -0.0494 | -29.3162
-11 | -0.8537 | 0.028 | -0.0461 | -30.4893
-10.5 | -0.8194 | 0.02563 | -0.044 | -31.9703
-10 | -0.7781 | 0.0242 | -0.0428 | -32.1529
-9.5 | -0.7356 | 0.02311 | -0.0414 | -31.8304
-9 | -0.6903 | 0.02175 | -0.0402 | -31.7379
-8.5 | -0.6432 | 0.02016 | -0.0393 | -31.9048
-8 | -0.5952 | 0.01844 | -0.0386 | -32.2777
-7.5 | -0.5485 | 0.01727 | -0.0375 | -31.7603
-7 | -0.5021 | 0.01625 | -0.0363 | -30.8985
-6.5 | -0.4541 | 0.01539 | -0.0353 | -29.5062
-6 | -0.4099 | 0.01422 | -0.0338 | -28.8256
-5.5 | -0.3605 | 0.01352 | -0.033 | -26.6642
-5 | -0.3107 | 0.01273 | -0.0323 | -24.4069
-4.5 | -0.259 | 0.01215 | -0.0319 | -21.3169
-4 | -0.2077 | 0.01134 | -0.0315 | -18.3157
-3.5 | -0.1709 | 0.00897 | -0.0299 | -19.0524
-3 | -0.115 | 0.00876 | -0.0299 | -13.1279
-2.5 | -0.0577 | 0.00879 | -0.0302 | -6.5643
-2 | 0.0001 | 0.00876 | -0.0305 | 0.011416
-1 | 0.1158 | 0.00892 | -0.0312 | 12.9821
-0.5 | 0.1744 | 0.00892 | -0.0318 | 19.5516
0 | 0.233 | 0.00897 | -0.0325 | 25.9755
0.5 | 0.2918 | 0.00902 | -0.0332 | 32.3503
1 | 0.35 | 0.0091 | -0.0338 | 38.4615
1.5 | 0.4081 | 0.00917 | -0.0344 | 44.5038
2 | 0.4662 | 0.00922 | -0.0349 | 50.564
2.5 | 0.524 | 0.00936 | -0.0354 | 55.9829
3 | 0.5815 | 0.00943 | -0.0359 | 61.6649
3.5 | 0.6388 | 0.00957 | -0.0363 | 66.7503
4 | 0.6954 | 0.00967 | -0.0366 | 71.9131
4.5 | 0.7517 | 0.00977 | -0.0368 | 76.9396
5 | 0.8069 | 0.00987 | -0.0368 | 81.7528
5.5 | 0.8611 | 0.00996 | -0.0366 | 86.4558
6 | 0.9137 | 0.01002 | -0.036 | 91.1876
6.5 | 0.9647 | 0.01011 | -0.0352 | 95.4204
7 | 1.0114 | 0.01022 | -0.0335 | 98.9628
7.5 | 1.0536 | 0.01037 | -0.0309 | 101.6008
8 | 1.1126 | 0.01094 | -0.0326 | 101.7002
8.5 | 1.1455 | 0.01235 | -0.0306 | 92.753
9 | 1.1542 | 0.01398 | -0.0243 | 82.5608
9.5 | 1.1553 | 0.01626 | -0.0182 | 71.0517
10 | 1.1573 | 0.01911 | -0.0136 | 60.5599
10.5 | 1.1598 | 0.02236 | -0.0099 | 51.8694
11 | 1.1634 | 0.02585 | -0.0069 | 45.0058
11.5 | 1.1657 | 0.02968 | -0.0043 | 39.2756
12 | 1.1671 | 0.03384 | -0.0022 | 34.4888
12.5 | 1.17 | 0.03817 | -0.0007 | 30.6523
13 | 1.1739 | 0.04273 | 0.0004 | 27.4725
13.5 | 1.1852 | 0.04683 | 0.0009 | 25.3086
14 | 1.1882 | 0.05195 | 0.0012 | 22.872
14.5 | 1.1982 | 0.05656 | 0.0011 | 21.1846
15 | 1.196 | 0.06267 | 0.0007 | 19.0841
15.5 | 1.2062 | 0.06765 | 0 | 17.83
16 | 1.2129 | 0.07316 | -0.001 | 16.5787
16.5 | 1.2152 | 0.07936 | -0.0023 | 15.3125
17 | 1.2202 | 0.08536 | -0.0038 | 14.2948
17.5 | 1.227 | 0.09139 | -0.0056 | 13.426
18 | 1.2319 | 0.09775 | -0.0077 | 12.6026
18.5 | 1.2371 | 0.10406 | -0.01 | 11.8883
19 | 1.2418 | 0.11041 | -0.0122 | 11.2472
19.5 | 1.2437 | 0.11773 | -0.0156 | 10.564
20 | 1.245 | 0.12517 | -0.0192 | 9.9465

## 29. Re 500k Mach 0.25 (1)
BIGFOIL.COM POLAR EXPORT
NACA64-417 a=0.0
NACA64-417 a=0.0 |  |  |  | Cl Max: | 1.442 | at alpha= | 12.5 | deg
JavaFoil+Calcfoil stall+Eppler ext transition |  |  |  | L/D Max: | 92.676 | at alpha= | 7 | deg
Re: | 500000 |  |  | Cd Min: | 0.00824 | at alpha= | -2 | deg
Mach: | 0.25 |  |  | Cl=0 at alpha= | -2 | deg
|  |  |  | @ Cl=0.1, Cd= | 0.0082837
|  |  |  | @ Cl=0.4, Cd= | 0.008667
|  |  |  | @ Cl=0.6, Cd= | 0.0090375
alpha (deg) | Cl | Cd | Cm | Cl/Cd
-14.5 | -0.685 | 0.1199 | -0.006 | -5.71
-14 | -0.713 | 0.11343 | -0.006 | -6.285
-13.5 | -0.735 | 0.10502 | -0.007 | -7.002
-13 | -0.745 | 0.09396 | -0.004 | -7.932
-12.5 | -0.761 | 0.09053 | -0.007 | -8.402
-12 | -0.757 | 0.08329 | -0.004 | -9.087
-11.5 | -0.761 | 0.07948 | -0.008 | -9.573
-11 | -0.751 | 0.07453 | -0.009 | -10.081
-10.5 | -0.74 | 0.06661 | -0.01 | -11.11
-10 | -0.725 | 0.05954 | -0.011 | -12.171
-9.5 | -0.801 | 0.02231 | -0.017 | -35.901
-9 | -0.78 | 0.01896 | -0.018 | -41.127
-8.5 | -0.743 | 0.01754 | -0.019 | -42.393
-8 | -0.701 | 0.01641 | -0.02 | -42.731
-7.5 | -0.652 | 0.01549 | -0.02 | -42.113
-7 | -0.6 | 0.01477 | -0.021 | -40.663
-6.5 | -0.547 | 0.01369 | -0.022 | -39.974
-6 | -0.491 | 0.01318 | -0.023 | -37.276
-5.5 | -0.434 | 0.01198 | -0.023 | -36.209
-5 | -0.377 | 0.01218 | -0.024 | -30.905
-4.5 | -0.315 | 0.01182 | -0.025 | -26.649
-4 | -0.253 | 0.01155 | -0.026 | -21.871
-3.5 | -0.19 | 0.01122 | -0.026 | -16.922
-3 | -0.127 | 0.01095 | -0.027 | -11.587
-2.5 | -0.064 | 0.01077 | -0.028 | -5.905
-2 | 0 | 0.00824 | -0.029 | -0.007
-1.5 | 0.064 | 0.00825 | -0.029 | 7.724
-1 | 0.128 | 0.00831 | -0.03 | 15.347
-0.5 | 0.191 | 0.00834 | -0.031 | 22.939
0 | 0.255 | 0.0084 | -0.031 | 30.375
0.5 | 0.319 | 0.00849 | -0.032 | 37.549
1 | 0.383 | 0.00864 | -0.033 | 44.272
1.5 | 0.446 | 0.00874 | -0.034 | 51.061
2 | 0.504 | 0.00884 | -0.034 | 56.983
2.5 | 0.565 | 0.00894 | -0.035 | 63.2
3 | 0.626 | 0.00911 | -0.035 | 68.647
3.5 | 0.686 | 0.00927 | -0.036 | 74.011
4 | 0.746 | 0.00949 | -0.036 | 78.554
4.5 | 0.805 | 0.00978 | -0.037 | 82.347
5 | 0.863 | 0.01006 | -0.038 | 85.853
5.5 | 0.921 | 0.01038 | -0.038 | 88.697
6 | 0.977 | 0.01076 | -0.039 | 90.731
6.5 | 1.031 | 0.01119 | -0.04 | 92.158
7 | 1.084 | 0.0117 | -0.04 | 92.676
7.5 | 1.136 | 0.01234 | -0.041 | 92.036
8 | 1.186 | 0.0143 | -0.041 | 82.934
8.5 | 1.217 | 0.02329 | -0.041 | 52.254
9 | 1.259 | 0.02485 | -0.042 | 50.685
9.5 | 1.299 | 0.02648 | -0.042 | 49.049
10 | 1.335 | 0.02815 | -0.043 | 47.413
10.5 | 1.367 | 0.03 | -0.043 | 45.559
11 | 1.394 | 0.03206 | -0.044 | 43.487
11.5 | 1.417 | 0.03423 | -0.044 | 41.386
12 | 1.434 | 0.03677 | -0.045 | 39.002
12.5 | 1.442 | 0.03945 | -0.045 | 36.556
13 | 1.442 | 0.0423 | -0.046 | 34.094
13.5 | 1.434 | 0.0457 | -0.046 | 31.379
14 | 1.417 | 0.05011 | -0.046 | 28.278
14.5 | 1.39 | 0.05544 | -0.046 | 25.072
15 | 1.349 | 0.06384 | -0.046 | 21.126
15.5 | 1.188 | 0.12065 | -0.031 | 9.846
16 | 1.142 | 0.13217 | -0.027 | 8.639
16.5 | 1.095 | 0.14222 | -0.026 | 7.699
17 | 1.04 | 0.15594 | -0.025 | 6.671
17.5 | 0.98 | 0.16532 | -0.024 | 5.93

## 30. Re 500k Mach 0.25 (2)
BIGFOIL.COM POLAR EXPORT
NACA64-417 a=0.0
NACA64-417 a=0.0 |  |  |  | Cl Max: | 1.197 | at alpha= | 18.5 | deg
XFOIL ncrit=9 |  |  |  | L/D Max: | 99.6596 | at alpha= | 7.5 | deg
Re: | 500000 |  |  | Cd Min: | 0.15608 | at alpha= | -16 | deg
Mach: | 0.25 |  |  | Cl=0 at alpha= | -2.005 | deg
|  |  |  | @ Cl=0.1, Cd= | 0.0090767
|  |  |  | @ Cl=0.4, Cd= | 0.0093641
|  |  |  | @ Cl=0.6, Cd= | 0.0096977
alpha (deg) | Cl | Cd | Cm | Cl/Cd
-16 | -0.52 | 0.15608 | -0.0051 | -3.3316
-15.5 | -0.5136 | 0.14672 | -0.0105 | -3.5005
-15 | -0.5112 | 0.13643 | -0.0166 | -3.747
-14.5 | -0.4802 | 0.1346 | -0.0184 | -3.5676
-13.5 | -0.7626 | 0.05737 | -0.0643 | -13.2927
-13 | -0.7742 | 0.04992 | -0.0689 | -15.5088
-12.5 | -0.7605 | 0.04785 | -0.068 | -15.8934
-12 | -0.7866 | 0.04172 | -0.0666 | -18.8543
-11.5 | -0.803 | 0.03689 | -0.0634 | -21.7674
-11 | -0.8097 | 0.03296 | -0.0587 | -24.5661
-10.5 | -0.8069 | 0.03041 | -0.0527 | -26.534
-10 | -0.7786 | 0.02729 | -0.05 | -28.5306
-9.5 | -0.7415 | 0.02625 | -0.0476 | -28.2476
-9 | -0.7006 | 0.0241 | -0.0456 | -29.0705
-8.5 | -0.6564 | 0.02262 | -0.0437 | -29.0186
-8 | -0.605 | 0.01998 | -0.0431 | -30.2803
-7.5 | -0.5557 | 0.01845 | -0.0419 | -30.1192
-7 | -0.5075 | 0.01717 | -0.0405 | -29.5574
-6.5 | -0.46 | 0.0161 | -0.0389 | -28.5714
-6 | -0.4141 | 0.01492 | -0.0371 | -27.7547
-5.5 | -0.366 | 0.01401 | -0.0358 | -26.1242
-5 | -0.3149 | 0.01329 | -0.0348 | -23.6945
-4.5 | -0.263 | 0.01255 | -0.034 | -20.9562
-4 | -0.2103 | 0.01187 | -0.0333 | -17.7169
-3.5 | -0.1679 | 0.00989 | -0.0321 | -16.9767
-3 | -0.1183 | 0.00896 | -0.0312 | -13.2031
-2.5 | -0.0592 | 0.0089 | -0.0313 | -6.6517
-2 | 0.0006 | 0.00896 | -0.0316 | 0.066964
-1.5 | 0.06 | 0.00903 | -0.0318 | 6.6445
-1 | 0.12 | 0.0091 | -0.0322 | 13.1868
-0.5 | 0.1805 | 0.00915 | -0.0328 | 19.7268
0 | 0.2414 | 0.00919 | -0.0336 | 26.2677
0.5 | 0.3018 | 0.00922 | -0.0342 | 32.7332
1 | 0.362 | 0.00932 | -0.0348 | 38.8412
1.5 | 0.4223 | 0.00939 | -0.0354 | 44.9734
2 | 0.4825 | 0.00955 | -0.036 | 50.5236
2.5 | 0.5419 | 0.0096 | -0.0364 | 56.4479
3 | 0.6014 | 0.0097 | -0.0369 | 62
3.5 | 0.6604 | 0.00986 | -0.0372 | 66.9777
4 | 0.7191 | 0.00995 | -0.0374 | 72.2714
4.5 | 0.7773 | 0.0101 | -0.0375 | 76.9604
5 | 0.8347 | 0.01017 | -0.0373 | 82.0747
5.5 | 0.8905 | 0.01027 | -0.0369 | 86.7089
6 | 0.9451 | 0.01037 | -0.0362 | 91.1379
6.5 | 0.9972 | 0.01049 | -0.0349 | 95.062
7 | 1.0443 | 0.01061 | -0.0327 | 98.426
7.5 | 1.0833 | 0.01087 | -0.0291 | 99.6596
8 | 1.1386 | 0.01192 | -0.0301 | 95.5201
8.5 | 1.144 | 0.01362 | -0.0231 | 83.9941
9 | 1.1437 | 0.01605 | -0.0168 | 71.2586
9.5 | 1.1422 | 0.01923 | -0.0118 | 59.3968
10 | 1.1411 | 0.02287 | -0.0077 | 49.8951
10.5 | 1.1405 | 0.02683 | -0.0045 | 42.5084
11 | 1.141 | 0.031 | -0.0019 | 36.8065
11.5 | 1.1401 | 0.03556 | 0.0002 | 32.0613
12 | 1.1427 | 0.04022 | 0.0017 | 28.4112
12.5 | 1.1468 | 0.04502 | 0.0027 | 25.4731
13 | 1.152 | 0.04999 | 0.0033 | 23.0446
13.5 | 1.1551 | 0.05544 | 0.0034 | 20.8351
14 | 1.1617 | 0.06074 | 0.0033 | 19.1258
14.5 | 1.1671 | 0.06641 | 0.0027 | 17.5742
15 | 1.1684 | 0.07269 | 0.0018 | 16.0737
15.5 | 1.1758 | 0.07855 | 0.0007 | 14.9688
16 | 1.1804 | 0.08488 | -0.0008 | 13.9067
16.5 | 1.1829 | 0.09149 | -0.0023 | 12.9293
17 | 1.1887 | 0.09815 | -0.0045 | 12.1111
17.5 | 1.1931 | 0.10511 | -0.007 | 11.351
18 | 1.1963 | 0.11224 | -0.0098 | 10.6584
18.5 | 1.197 | 0.11976 | -0.0128 | 9.995
19 | 1.1917 | 0.12894 | -0.0174 | 9.2423
19.5 | 1.1844 | 0.13862 | -0.0228 | 8.5442
20 | 1.1752 | 0.14883 | -0.0288 | 7.8963

## 31. Re 500k Mach 0.50 (1)
BIGFOIL.COM POLAR EXPORT
NACA64-417 a=0.0
NACA64-417 a=0.0 |  |  |  | Cl Max: | 1.302 | at alpha= | 9 | deg
JavaFoil+Calcfoil stall+Eppler ext transition |  |  |  | L/D Max: | 81.421 | at alpha= | 6 | deg
Re: | 500000 |  |  | Cd Min: | 0.00877 | at alpha= | -2 | deg
Mach: | 0.5 |  |  | Cl=0 at alpha= | -2 | deg
|  |  |  | @ Cl=0.1, Cd= | 0.0088781
|  |  |  | @ Cl=0.4, Cd= | 0.009391
|  |  |  | @ Cl=0.6, Cd= | 0.009951
alpha (deg) | Cl | Cd | Cm | Cl/Cd
-20 | -1.013 | 0.23372 | -0.004 | -4.334
-19.5 | -0.985 | 0.22549 | -0.004 | -4.37
-19 | -0.958 | 0.21673 | -0.004 | -4.421
-18.5 | -0.931 | 0.21473 | -0.005 | -4.334
-18 | -0.903 | 0.21015 | -0.005 | -4.298
-17.5 | -0.874 | 0.19539 | -0.005 | -4.472
-17 | -0.846 | 0.1911 | -0.005 | -4.426
-16.5 | -0.818 | 0.1822 | -0.006 | -4.49
-16 | -0.79 | 0.18165 | -0.006 | -4.351
-15.5 | -0.763 | 0.17621 | -0.006 | -4.328
-15 | -0.733 | 0.1646 | -0.006 | -4.456
-14.5 | -0.705 | 0.16236 | -0.007 | -4.343
-14 | -0.677 | 0.15618 | -0.007 | -4.337
-13.5 | -0.65 | 0.15097 | -0.007 | -4.303
-13 | -0.622 | 0.14713 | -0.008 | -4.225
-12.5 | -0.594 | 0.14483 | -0.008 | -4.099
-12 | -0.565 | 0.12974 | -0.008 | -4.351
-11.5 | -0.536 | 0.12716 | -0.008 | -4.219
-11 | -0.508 | 0.12387 | -0.008 | -4.105
-10.5 | -0.48 | 0.11698 | -0.008 | -4.106
-10 | -0.452 | 0.12025 | -0.009 | -3.761
-9.5 | -0.424 | 0.10302 | -0.009 | -4.118
-9 | -0.396 | 0.08255 | -0.01 | -4.799
-8.5 | -0.534 | 0.06178 | -0.006 | -8.64
-8 | -0.574 | 0.05373 | -0.006 | -10.691
-7.5 | -0.56 | 0.05289 | -0.013 | -10.592
-7 | -0.622 | 0.01894 | -0.023 | -32.831
-6.5 | -0.581 | 0.01694 | -0.024 | -34.29
-6 | -0.438 | 0.04227 | -0.013 | -10.354
-5.5 | -0.471 | 0.01454 | -0.026 | -32.37
-5 | -0.409 | 0.01393 | -0.027 | -29.351
-4.5 | -0.344 | 0.01332 | -0.028 | -25.833
-4 | -0.278 | 0.01284 | -0.028 | -21.633
-3.5 | -0.21 | 0.0117 | -0.029 | -17.937
-3 | -0.141 | 0.01198 | -0.03 | -11.81
-2.5 | -0.071 | 0.01156 | -0.031 | -6.14
-2 | 0 | 0.00877 | -0.032 | -0.008
-1.5 | 0.071 | 0.00887 | -0.033 | 8.037
-1 | 0.143 | 0.00889 | -0.034 | 16.036
-0.5 | 0.214 | 0.00898 | -0.034 | 23.819
0 | 0.282 | 0.00918 | -0.035 | 30.709
0.5 | 0.351 | 0.0093 | -0.035 | 37.805
1 | 0.421 | 0.00943 | -0.036 | 44.58
1.5 | 0.489 | 0.00958 | -0.037 | 51.051
2 | 0.555 | 0.00981 | -0.037 | 56.533
2.5 | 0.622 | 0.01002 | -0.038 | 62.071
3 | 0.689 | 0.0103 | -0.039 | 66.866
3.5 | 0.755 | 0.01064 | -0.04 | 70.983
4 | 0.82 | 0.01101 | -0.04 | 74.504
4.5 | 0.885 | 0.01144 | -0.041 | 77.394
5 | 0.949 | 0.01191 | -0.042 | 79.635
5.5 | 1.01 | 0.01248 | -0.042 | 80.934
6 | 1.069 | 0.01313 | -0.043 | 81.421
6.5 | 1.126 | 0.01395 | -0.043 | 80.716
7 | 1.179 | 0.01488 | -0.044 | 79.256
7.5 | 1.214 | 0.02692 | -0.044 | 45.101
8 | 1.256 | 0.029 | -0.045 | 43.297
8.5 | 1.287 | 0.03155 | -0.045 | 40.807
9 | 1.302 | 0.03438 | -0.046 | 37.887
9.5 | 1.293 | 0.03781 | -0.046 | 34.207
10 | 1.236 | 0.04203 | -0.047 | 29.418
10.5 | 0.695 | 0.09789 | -0.018 | 7.102
11 | 0.723 | 0.11176 | -0.02 | 6.469
11.5 | 0.75 | 0.1226 | -0.02 | 6.117
12 | 0.778 | 0.13656 | -0.023 | 5.698
12.5 | 0.805 | 0.13782 | -0.024 | 5.842
13 | 0.832 | 0.14102 | -0.024 | 5.9
13.5 | 0.86 | 0.15223 | -0.027 | 5.653
14 | 0.887 | 0.15611 | -0.027 | 5.684

## 32. Re 500k Mach 0.50 (2)
BIGFOIL.COM POLAR EXPORT
NACA64-417 a=0.0
NACA64-417 a=0.0 |  |  |  | Cl Max: | 1.1333 | at alpha= | 7.5 | deg
XFOIL ncrit=9 |  |  |  | L/D Max: | 87.9269 | at alpha= | 6.5 | deg
Re: | 500000 |  |  | Cd Min: | 0.24974 | at alpha= | -20 | deg
Mach: | 0.5 |  |  | Cl=0 at alpha= | -2.0206 | deg
|  |  |  | @ Cl=0.1, Cd= | 0.0099248
|  |  |  | @ Cl=0.4, Cd= | 0.010408
|  |  |  | @ Cl=0.6, Cd= | 0.010873
alpha (deg) | Cl | Cd | Cm | Cl/Cd
-20 | -0.6555 | 0.24974 | 0.0433 | -2.6247
-19.5 | -0.636 | 0.2407 | 0.0368 | -2.6423
-19 | -0.6122 | 0.23223 | 0.0319 | -2.6362
-18.5 | -0.5868 | 0.22491 | 0.0276 | -2.609
-18 | -0.5634 | 0.21719 | 0.0227 | -2.594
-17.5 | -0.5412 | 0.20881 | 0.0174 | -2.5918
-17 | -0.523 | 0.19911 | 0.011 | -2.6267
-16 | -0.4851 | 0.17968 | 0.0001 | -2.6998
-15.5 | -0.4588 | 0.17197 | -0.006 | -2.6679
-15 | -0.4493 | 0.16362 | -0.0089 | -2.746
-14.5 | -0.4373 | 0.15502 | -0.013 | -2.8209
-14 | -0.4225 | 0.14725 | -0.0171 | -2.8693
-13.5 | -0.4032 | 0.14136 | -0.0206 | -2.8523
-13 | -0.4091 | 0.12894 | -0.029 | -3.1728
-12.5 | -0.3929 | 0.12223 | -0.0332 | -3.2144
-12 | -0.3857 | 0.1129 | -0.0375 | -3.4163
-11.5 | -0.392 | 0.09915 | -0.045 | -3.9536
-11 | -0.3913 | 0.08951 | -0.0501 | -4.3716
-10.5 | -0.4072 | 0.07634 | -0.0583 | -5.334
-10 | -0.4527 | 0.06052 | -0.0698 | -7.4802
-9.5 | -0.4939 | 0.04973 | -0.0757 | -9.9316
-9 | -0.5271 | 0.04169 | -0.0771 | -12.6433
-8.5 | -0.5512 | 0.03548 | -0.0749 | -15.5355
-8 | -0.5608 | 0.03046 | -0.0702 | -18.411
-7.5 | -0.5531 | 0.02651 | -0.0643 | -20.8638
-7 | -0.5178 | 0.02305 | -0.0604 | -22.4642
-6.5 | -0.4659 | 0.02035 | -0.0578 | -22.8943
-6 | -0.4113 | 0.01845 | -0.0552 | -22.2927
-5.5 | -0.3637 | 0.01673 | -0.0519 | -21.7394
-5 | -0.3181 | 0.01547 | -0.0484 | -20.5624
-4.5 | -0.2684 | 0.01445 | -0.0454 | -18.5744
-4 | -0.2172 | 0.01348 | -0.0429 | -16.1128
-3.5 | -0.1602 | 0.01271 | -0.0412 | -12.6042
-3 | -0.1106 | 0.01133 | -0.0392 | -9.7617
-2.5 | -0.0652 | 0.00966 | -0.0367 | -6.7495
-1.5 | 0.0708 | 0.00986 | -0.0366 | 7.1805
-1 | 0.1384 | 0.01001 | -0.0365 | 13.8262
-0.5 | 0.2076 | 0.01009 | -0.0372 | 20.5748
0 | 0.2767 | 0.01017 | -0.0378 | 27.2075
0.5 | 0.3458 | 0.01025 | -0.0384 | 33.7366
1 | 0.4145 | 0.01045 | -0.0391 | 39.6651
1.5 | 0.4824 | 0.01058 | -0.0395 | 45.5955
2 | 0.5513 | 0.01074 | -0.0399 | 51.3315
3 | 0.6865 | 0.01111 | -0.0402 | 61.7912
3.5 | 0.7526 | 0.01136 | -0.0399 | 66.25
4 | 0.82 | 0.01152 | -0.0395 | 71.1806
4.5 | 0.8838 | 0.01175 | -0.0386 | 75.217
5 | 0.948 | 0.01192 | -0.0373 | 79.5302
5.5 | 1.0078 | 0.01204 | -0.035 | 83.7043
6 | 1.0617 | 0.01226 | -0.0318 | 86.5987
6.5 | 1.107 | 0.01259 | -0.0271 | 87.9269
7 | 1.1214 | 0.01323 | -0.0178 | 84.7619
7.5 | 1.1333 | 0.01559 | -0.0123 | 72.694
8 | 1.1231 | 0.01957 | -0.0065 | 57.3889
8.5 | 1.1122 | 0.02418 | -0.0016 | 45.9967
9 | 1.0982 | 0.02944 | 0.0023 | 37.303
9.5 | 1.0859 | 0.03506 | 0.0053 | 30.9726
10 | 1.0797 | 0.04073 | 0.0073 | 26.5087
10.5 | 1.0745 | 0.04671 | 0.0087 | 23.0036
11 | 1.0714 | 0.05292 | 0.0094 | 20.2457
11.5 | 1.0693 | 0.05947 | 0.0096 | 17.9805
12 | 1.0691 | 0.06623 | 0.0093 | 16.1422
12.5 | 1.0704 | 0.07317 | 0.0086 | 14.6289

## 33. Re 750k Mach 0.00 (1)
BIGFOIL.COM POLAR EXPORT
NACA64-417 a=0.0
NACA64-417 a=0.0 |  |  |  | Cl Max: | 1.507 | at alpha= | 14.5 | deg
JavaFoil+Calcfoil stall+Eppler ext transition |  |  |  | L/D Max: | 111.447 | at alpha= | 7 | deg
Re: | 750000 |  |  | Cd Min: | 0.00726 | at alpha= | -2.5 | deg
Mach: | 0 |  |  | Cl=0 at alpha= | -2 | deg
|  |  |  | @ Cl=0.1, Cd= | 0.0073149
|  |  |  | @ Cl=0.4, Cd= | 0.0075039
|  |  |  | @ Cl=0.6, Cd= | 0.0077447
alpha (deg) | Cl | Cd | Cm | Cl/Cd
-15.5 | -0.847 | 0.11651 | -0.006 | -7.272
-15 | -0.851 | 0.11173 | -0.006 | -7.616
-14.5 | -0.853 | 0.10523 | -0.006 | -8.108
-14 | -0.852 | 0.09887 | -0.007 | -8.622
-13.5 | -0.849 | 0.09175 | -0.007 | -9.257
-13 | -0.843 | 0.0857 | -0.008 | -9.833
-12.5 | -0.832 | 0.08031 | -0.008 | -10.365
-12 | -0.821 | 0.07342 | -0.009 | -11.181
-11.5 | -0.806 | 0.06708 | -0.01 | -12.019
-11 | -0.861 | 0.03272 | -0.014 | -26.309
-10.5 | -0.874 | 0.02112 | -0.016 | -41.379
-10 | -0.853 | 0.01796 | -0.016 | -47.481
-9.5 | -0.819 | 0.01682 | -0.017 | -48.674
-9 | -0.78 | 0.01584 | -0.018 | -49.246
-8.5 | -0.738 | 0.01497 | -0.019 | -49.31
-8 | -0.693 | 0.0142 | -0.019 | -48.773
-7.5 | -0.642 | 0.01351 | -0.02 | -47.555
-7 | -0.591 | 0.01122 | -0.021 | -52.662
-6.5 | -0.54 | 0.01193 | -0.022 | -45.277
-6 | -0.483 | 0.01153 | -0.022 | -41.875
-5.5 | -0.425 | 0.01118 | -0.023 | -37.968
-5 | -0.365 | 0.01086 | -0.024 | -33.628
-4.5 | -0.305 | 0.01058 | -0.024 | -28.873
-4 | -0.245 | 0.01031 | -0.025 | -23.762
-3.5 | -0.184 | 0.01006 | -0.026 | -18.289
-3 | -0.123 | 0.00989 | -0.026 | -12.429
-2.5 | -0.062 | 0.00726 | -0.027 | -8.489
-2 | 0 | 0.00728 | -0.028 | -0.008
-1.5 | 0.062 | 0.00729 | -0.028 | 8.461
-1 | 0.123 | 0.00733 | -0.029 | 16.849
-0.5 | 0.185 | 0.00734 | -0.03 | 25.228
0 | 0.247 | 0.00736 | -0.03 | 33.553
0.5 | 0.309 | 0.00739 | -0.031 | 41.801
1 | 0.37 | 0.00747 | -0.032 | 49.601
1.5 | 0.432 | 0.00754 | -0.033 | 57.341
2 | 0.492 | 0.00754 | -0.033 | 65.232
2.5 | 0.553 | 0.00766 | -0.034 | 72.227
3 | 0.614 | 0.00777 | -0.035 | 79.065
3.5 | 0.675 | 0.00792 | -0.035 | 85.208
4 | 0.731 | 0.00804 | -0.036 | 90.904
4.5 | 0.789 | 0.00822 | -0.036 | 95.935
5 | 0.847 | 0.00841 | -0.037 | 100.693
5.5 | 0.903 | 0.00861 | -0.038 | 104.886
6 | 0.959 | 0.00884 | -0.038 | 108.433
6.5 | 1.013 | 0.00915 | -0.039 | 110.731
7 | 1.066 | 0.00956 | -0.039 | 111.447
7.5 | 1.117 | 0.01003 | -0.04 | 111.325
8 | 1.163 | 0.01178 | -0.04 | 98.728
8.5 | 1.193 | 0.01988 | -0.04 | 59.998
9 | 1.237 | 0.02108 | -0.041 | 58.701
9.5 | 1.279 | 0.0224 | -0.041 | 57.121
10 | 1.319 | 0.02368 | -0.042 | 55.701
10.5 | 1.355 | 0.02517 | -0.042 | 53.859
11 | 1.389 | 0.02676 | -0.043 | 51.915
11.5 | 1.42 | 0.02836 | -0.043 | 50.065
12 | 1.447 | 0.03012 | -0.044 | 48.046
12.5 | 1.469 | 0.03201 | -0.044 | 45.874
13 | 1.485 | 0.03414 | -0.045 | 43.5
13.5 | 1.497 | 0.03656 | -0.045 | 40.934
14 | 1.504 | 0.03913 | -0.046 | 38.437
14.5 | 1.507 | 0.04199 | -0.046 | 35.883
15 | 1.505 | 0.04493 | -0.047 | 33.507
15.5 | 1.499 | 0.04843 | -0.047 | 30.953
16 | 1.489 | 0.05212 | -0.047 | 28.567
16.5 | 1.469 | 0.05735 | -0.047 | 25.613
17 | 1.444 | 0.06305 | -0.048 | 22.902
17.5 | 1.414 | 0.06952 | -0.048 | 20.341
18 | 1.386 | 0.07473 | -0.048 | 18.54
18.5 | 1.346 | 0.08452 | -0.047 | 15.921
19 | 1.266 | 0.11672 | -0.043 | 10.849
19.5 | 1.214 | 0.13744 | -0.041 | 8.835

## 34. Re 750k Mach 0.00 (2)
BIGFOIL.COM POLAR EXPORT
NACA64-417 a=0.0
NACA64-417 a=0.0 |  |  |  | Cl Max: | 1.2826 | at alpha= | 18 | deg
XFOIL ncrit=9 |  |  |  | L/D Max: | 115.045 | at alpha= | 7 | deg
Re: | 750000 |  |  | Cd Min: | 0.11923 | at alpha= | 20 | deg
Mach: | 0 |  |  | Cl=0 at alpha= | -2.0035 | deg
|  |  |  | @ Cl=0.1, Cd= | 0.00748
|  |  |  | @ Cl=0.4, Cd= | 0.0076753
|  |  |  | @ Cl=0.6, Cd= | 0.0079062
alpha (deg) | Cl | Cd | Cm | Cl/Cd
-20 | -1.0897 | 0.09756 | -0.0296 | -11.1695
-19.5 | -1.1466 | 0.07923 | -0.0409 | -14.4718
-19 | -1.171 | 0.06815 | -0.0471 | -17.1827
-18.5 | -1.1823 | 0.05989 | -0.0511 | -19.7412
-18 | -1.1819 | 0.05371 | -0.0537 | -22.0052
-17.5 | -1.1661 | 0.04966 | -0.055 | -23.4817
-17 | -1.1522 | 0.04555 | -0.0563 | -25.2953
-16.5 | -1.1271 | 0.04282 | -0.0572 | -26.3218
-16 | -1.1066 | 0.03975 | -0.0577 | -27.839
-15.5 | -1.0851 | 0.03702 | -0.0582 | -29.3112
-15 | -1.0616 | 0.03462 | -0.0584 | -30.6644
-14.5 | -1.0367 | 0.03247 | -0.0584 | -31.9279
-14 | -1.0012 | 0.03048 | -0.0603 | -32.8478
-13.5 | -0.9886 | 0.02822 | -0.0573 | -35.0319
-13 | -0.9664 | 0.02681 | -0.0551 | -36.0463
-12.5 | -0.9424 | 0.02558 | -0.0527 | -36.8413
-12 | -0.9164 | 0.02411 | -0.0501 | -38.0091
-11.5 | -0.8878 | 0.02284 | -0.0474 | -38.8704
-11 | -0.8588 | 0.0219 | -0.0443 | -39.2146
-10.5 | -0.826 | 0.02014 | -0.0418 | -41.0129
-10 | -0.7882 | 0.01916 | -0.0397 | -41.1378
-9.5 | -0.7462 | 0.01839 | -0.0382 | -40.5764
-9 | -0.7025 | 0.01742 | -0.0369 | -40.3272
-8.5 | -0.6556 | 0.01677 | -0.0359 | -39.0936
-8 | -0.6145 | 0.01541 | -0.0343 | -39.8767
-7.5 | -0.5671 | 0.01468 | -0.0334 | -38.6308
-7 | -0.5189 | 0.01392 | -0.0325 | -37.2773
-6.5 | -0.469 | 0.01333 | -0.0319 | -35.1838
-6 | -0.4218 | 0.01236 | -0.0309 | -34.1262
-5.5 | -0.3694 | 0.01187 | -0.0307 | -31.1205
-5 | -0.3174 | 0.01128 | -0.0304 | -28.1383
-4.5 | -0.2634 | 0.01082 | -0.0303 | -24.3438
-4 | -0.21 | 0.0103 | -0.0303 | -20.3883
-3.5 | -0.1613 | 0.00907 | -0.0299 | -17.7839
-3 | -0.1148 | 0.00763 | -0.0293 | -15.0459
-2.5 | -0.0574 | 0.0075 | -0.0298 | -7.6533
-2 | 0.0004 | 0.00746 | -0.0303 | 0.053619
-1.5 | 0.0587 | 0.00748 | -0.0308 | 7.8476
-1 | 0.1166 | 0.00748 | -0.0313 | 15.5882
-0.5 | 0.175 | 0.00755 | -0.032 | 23.1788
0 | 0.2339 | 0.00754 | -0.0327 | 31.0212
0.5 | 0.2923 | 0.00756 | -0.0334 | 38.664
1 | 0.3507 | 0.00765 | -0.0341 | 45.8431
1.5 | 0.4092 | 0.00768 | -0.0348 | 53.2812
2 | 0.4669 | 0.00778 | -0.0354 | 60.0129
2.5 | 0.525 | 0.0078 | -0.036 | 67.3077
3 | 0.5827 | 0.00787 | -0.0366 | 74.0407
3.5 | 0.6401 | 0.00799 | -0.0372 | 80.1126
4 | 0.6974 | 0.00804 | -0.0377 | 86.7413
4.5 | 0.754 | 0.00818 | -0.0381 | 92.176
5 | 0.8103 | 0.00824 | -0.0384 | 98.3374
5.5 | 0.8659 | 0.00834 | -0.0387 | 103.8249
6 | 0.9204 | 0.0085 | -0.0387 | 108.2824
6.5 | 0.9738 | 0.00864 | -0.0386 | 112.7083
7 | 1.0239 | 0.0089 | -0.0379 | 115.0449
8 | 1.0973 | 0.01041 | -0.0322 | 105.4083
8.5 | 1.1385 | 0.01179 | -0.0314 | 96.5649
9 | 1.1516 | 0.0133 | -0.0258 | 86.5865
9.5 | 1.1582 | 0.01525 | -0.0201 | 75.9475
10 | 1.1669 | 0.01758 | -0.0158 | 66.3766
10.5 | 1.1755 | 0.02026 | -0.0122 | 58.0207
11 | 1.1828 | 0.02331 | -0.0091 | 50.7422
11.5 | 1.1892 | 0.02666 | -0.0064 | 44.6062
12 | 1.1971 | 0.0301 | -0.0042 | 39.7708
12.5 | 1.2059 | 0.03367 | -0.0025 | 35.8153
13 | 1.2191 | 0.0371 | -0.0014 | 32.8598
13.5 | 1.2252 | 0.04139 | -0.0004 | 29.6014
14 | 1.2404 | 0.04502 | 0.0001 | 27.5522
14.5 | 1.2489 | 0.04948 | 0.0003 | 25.2405
15 | 1.2548 | 0.0544 | 0.0003 | 23.0662
15.5 | 1.2665 | 0.05888 | -0.0001 | 21.5099
16 | 1.2722 | 0.06421 | -0.0008 | 19.8131
16.5 | 1.2681 | 0.07093 | -0.0019 | 17.8782
17 | 1.2767 | 0.07631 | -0.0032 | 16.7304
17.5 | 1.2808 | 0.08242 | -0.0049 | 15.5399
18 | 1.2826 | 0.08905 | -0.0069 | 14.4031
18.5 | 1.2812 | 0.09633 | -0.0095 | 13.3001
19 | 1.2747 | 0.10441 | -0.0125 | 12.2086
19.5 | 1.2773 | 0.11157 | -0.0156 | 11.4484
20 | 1.2766 | 0.11923 | -0.0192 | 10.707

## 35. Re 750k Mach 0.10 (1)
BIGFOIL.COM POLAR EXPORT
NACA64-417 a=0.0
NACA64-417 a=0.0 |  |  |  | Cl Max: | 1.496 | at alpha= | 14 | deg
JavaFoil+Calcfoil stall+Eppler ext transition |  |  |  | L/D Max: | 110.932 | at alpha= | 7 | deg
Re: | 750000 |  |  | Cd Min: | 0.00725 | at alpha= | -2.5 | deg
Mach: | 0.1 |  |  | Cl=0 at alpha= | -2 | deg
|  |  |  | @ Cl=0.1, Cd= | 0.0073145
|  |  |  | @ Cl=0.4, Cd= | 0.0075016
|  |  |  | @ Cl=0.6, Cd= | 0.007831
alpha (deg) | Cl | Cd | Cm | Cl/Cd
-15.5 | -0.823 | 0.11847 | -0.006 | -6.945
-15 | -0.831 | 0.11281 | -0.006 | -7.362
-14.5 | -0.836 | 0.10692 | -0.006 | -7.816
-14 | -0.839 | 0.09908 | -0.007 | -8.464
-13.5 | -0.837 | 0.09285 | -0.007 | -9.017
-13 | -0.832 | 0.08902 | -0.007 | -9.342
-12.5 | -0.825 | 0.08163 | -0.008 | -10.103
-12 | -0.814 | 0.07495 | -0.009 | -10.866
-11.5 | -0.8 | 0.06936 | -0.01 | -11.53
-11 | -0.783 | 0.06336 | -0.01 | -12.357
-10.5 | -0.878 | 0.02029 | -0.016 | -43.254
-10 | -0.852 | 0.0183 | -0.016 | -46.566
-9.5 | -0.819 | 0.01707 | -0.017 | -47.968
-9 | -0.781 | 0.01603 | -0.018 | -48.737
-8.5 | -0.74 | 0.01513 | -0.019 | -48.9
-8 | -0.694 | 0.01431 | -0.019 | -48.526
-7.5 | -0.644 | 0.01362 | -0.02 | -47.311
-7 | -0.593 | 0.0126 | -0.021 | -47.084
-6.5 | -0.539 | 0.01185 | -0.022 | -45.535
-6 | -0.485 | 0.01157 | -0.022 | -41.912
-5.5 | -0.426 | 0.01119 | -0.023 | -38.1
-5 | -0.367 | 0.01088 | -0.024 | -33.73
-4.5 | -0.307 | 0.01059 | -0.024 | -28.962
-4 | -0.246 | 0.01034 | -0.025 | -23.806
-3.5 | -0.185 | 0.01016 | -0.026 | -18.206
-3 | -0.124 | 0.00988 | -0.026 | -12.499
-2.5 | -0.062 | 0.00725 | -0.027 | -8.54
-2 | 0 | 0.00727 | -0.028 | -0.008
-1.5 | 0.062 | 0.00729 | -0.028 | 8.513
-1 | 0.124 | 0.00733 | -0.029 | 16.937
-0.5 | 0.186 | 0.00733 | -0.03 | 25.396
0 | 0.248 | 0.0074 | -0.031 | 33.551
0.5 | 0.31 | 0.00738 | -0.031 | 42.032
1 | 0.372 | 0.00747 | -0.032 | 49.839
1.5 | 0.434 | 0.00754 | -0.033 | 57.606
2 | 0.494 | 0.00764 | -0.033 | 64.683
2.5 | 0.556 | 0.00773 | -0.034 | 71.92
3 | 0.617 | 0.00787 | -0.035 | 78.391
3.5 | 0.679 | 0.00803 | -0.036 | 84.531
4 | 0.734 | 0.00808 | -0.036 | 90.894
4.5 | 0.792 | 0.00827 | -0.037 | 95.817
5 | 0.85 | 0.00846 | -0.037 | 100.547
5.5 | 0.907 | 0.00867 | -0.038 | 104.618
6 | 0.963 | 0.00891 | -0.038 | 108.088
6.5 | 1.017 | 0.00922 | -0.039 | 110.3
7 | 1.07 | 0.00964 | -0.04 | 110.932
7.5 | 1.121 | 0.01013 | -0.04 | 110.725
8 | 1.168 | 0.01197 | -0.041 | 97.516
8.5 | 1.197 | 0.02011 | -0.04 | 59.541
9 | 1.242 | 0.02133 | -0.041 | 58.218
9.5 | 1.283 | 0.02267 | -0.042 | 56.601
10 | 1.322 | 0.02398 | -0.042 | 55.136
10.5 | 1.358 | 0.02551 | -0.043 | 53.245
11 | 1.392 | 0.02714 | -0.043 | 51.281
11.5 | 1.421 | 0.0288 | -0.044 | 49.347
12 | 1.447 | 0.03062 | -0.044 | 47.269
12.5 | 1.467 | 0.03259 | -0.045 | 45.03
13 | 1.482 | 0.03476 | -0.045 | 42.638
13.5 | 1.491 | 0.03729 | -0.046 | 39.996
14 | 1.496 | 0.04008 | -0.046 | 37.319
14.5 | 1.496 | 0.04287 | -0.046 | 34.9
15 | 1.49 | 0.04654 | -0.047 | 32.019
15.5 | 1.481 | 0.05003 | -0.047 | 29.596
16 | 1.465 | 0.0546 | -0.047 | 26.835
16.5 | 1.442 | 0.05953 | -0.047 | 24.223
17 | 1.411 | 0.06596 | -0.047 | 21.394
17.5 | 1.373 | 0.07436 | -0.047 | 18.465
18 | 1.335 | 0.08268 | -0.047 | 16.15
18.5 | 1.273 | 0.10251 | -0.045 | 12.423
19 | 1.176 | 0.14923 | -0.037 | 7.881

## 36. Re 750k Mach 0.10 (2)
BIGFOIL.COM POLAR EXPORT
NACA64-417 a=0.0
NACA64-417 a=0.0 |  |  |  | Cl Max: | 1.2724 | at alpha= | 18 | deg
XFOIL ncrit=9 |  |  |  | L/D Max: | 115.128 | at alpha= | 7 | deg
Re: | 750000 |  |  | Cd Min: | 0.12311 | at alpha= | 20 | deg
Mach: | 0.1 |  |  | Cl=0 at alpha= | -2.0034 | deg
|  |  |  | @ Cl=0.1, Cd= | 0.0075
|  |  |  | @ Cl=0.4, Cd= | 0.007696
|  |  |  | @ Cl=0.6, Cd= | 0.0079359
alpha (deg) | Cl | Cd | Cm | Cl/Cd
-19.5 | -1.0673 | 0.09555 | -0.0321 | -11.1701
-19 | -1.1237 | 0.07742 | -0.0434 | -14.5143
-18.5 | -1.1486 | 0.06637 | -0.0496 | -17.306
-18 | -1.1591 | 0.05828 | -0.0534 | -19.8885
-17.5 | -1.1503 | 0.05306 | -0.0556 | -21.6792
-17 | -1.1431 | 0.048 | -0.0571 | -23.8146
-16.5 | -1.1213 | 0.04473 | -0.0582 | -25.0682
-16 | -1.1009 | 0.04149 | -0.0589 | -26.5341
-15.5 | -1.0789 | 0.03858 | -0.0594 | -27.9653
-15 | -1.0561 | 0.03597 | -0.0598 | -29.3606
-14.5 | -1.0298 | 0.03384 | -0.06 | -30.4314
-14 | -0.995 | 0.03156 | -0.0621 | -31.5272
-13.5 | -0.9826 | 0.02935 | -0.0592 | -33.4787
-13 | -0.9625 | 0.02757 | -0.0569 | -34.9111
-12.5 | -0.9389 | 0.02634 | -0.0546 | -35.6454
-12 | -0.914 | 0.02477 | -0.052 | -36.8995
-11.5 | -0.8862 | 0.02338 | -0.0493 | -37.9042
-11 | -0.8571 | 0.02228 | -0.0462 | -38.4695
-10.5 | -0.8249 | 0.02057 | -0.0436 | -40.1021
-10 | -0.7891 | 0.01949 | -0.0411 | -40.4874
-9.5 | -0.7475 | 0.01869 | -0.0394 | -39.9946
-9 | -0.704 | 0.01768 | -0.038 | -39.819
-8.5 | -0.6573 | 0.01697 | -0.0369 | -38.7331
-8 | -0.6157 | 0.01562 | -0.0352 | -39.4174
-7.5 | -0.5687 | 0.01484 | -0.0341 | -38.3221
-7 | -0.5205 | 0.01405 | -0.0332 | -37.0463
-6.5 | -0.4708 | 0.01341 | -0.0324 | -35.1081
-6 | -0.4235 | 0.01245 | -0.0314 | -34.0161
-5.5 | -0.3709 | 0.01193 | -0.0311 | -31.0897
-5 | -0.3187 | 0.01135 | -0.0307 | -28.0793
-4.5 | -0.2644 | 0.01088 | -0.0307 | -24.3015
-3.5 | -0.161 | 0.00924 | -0.0303 | -17.4242
-3 | -0.1154 | 0.00768 | -0.0296 | -15.026
-2.5 | -0.0577 | 0.00752 | -0.03 | -7.6729
-2 | 0.0004 | 0.00749 | -0.0304 | 0.053405
-1.5 | 0.0591 | 0.0075 | -0.031 | 7.88
-1 | 0.1174 | 0.0075 | -0.0315 | 15.6533
-0.5 | 0.1763 | 0.00757 | -0.0322 | 23.2893
0 | 0.2354 | 0.00756 | -0.0329 | 31.1376
0.5 | 0.2941 | 0.0076 | -0.0336 | 38.6974
1 | 0.353 | 0.00768 | -0.0343 | 45.9635
1.5 | 0.4117 | 0.0077 | -0.035 | 53.4675
2 | 0.4698 | 0.00781 | -0.0355 | 60.1536
2.5 | 0.5283 | 0.00783 | -0.0362 | 67.4713
3 | 0.5864 | 0.00791 | -0.0368 | 74.134
3.5 | 0.6442 | 0.00802 | -0.0373 | 80.3242
4 | 0.7019 | 0.00808 | -0.0378 | 86.8688
4.5 | 0.7588 | 0.00822 | -0.0382 | 92.3114
5 | 0.8155 | 0.00829 | -0.0385 | 98.3715
5.5 | 0.8714 | 0.00839 | -0.0387 | 103.8617
6 | 0.9264 | 0.00854 | -0.0388 | 108.4778
6.5 | 0.98 | 0.00869 | -0.0386 | 112.7733
7 | 1.0304 | 0.00895 | -0.0378 | 115.1285
7.5 | 1.0741 | 0.0095 | -0.036 | 113.0632
8 | 1.1016 | 0.01055 | -0.0316 | 104.4171
8.5 | 1.1409 | 0.01199 | -0.0305 | 95.1543
9 | 1.1496 | 0.0136 | -0.0242 | 84.5294
9.5 | 1.1566 | 0.01567 | -0.0188 | 73.8098
10 | 1.164 | 0.01819 | -0.0145 | 63.9912
11 | 1.1793 | 0.02416 | -0.008 | 48.8121
11.5 | 1.1856 | 0.0276 | -0.0054 | 42.9565
12 | 1.1921 | 0.03124 | -0.0033 | 38.1594
12.5 | 1.2009 | 0.03491 | -0.0016 | 34.3999
13 | 1.2147 | 0.03841 | -0.0006 | 31.6246
13.5 | 1.2215 | 0.04274 | 0.0003 | 28.5798
14 | 1.2358 | 0.04656 | 0.0007 | 26.5421
14.5 | 1.2416 | 0.0514 | 0.0009 | 24.1556
15 | 1.249 | 0.05629 | 0.0007 | 22.1887
15.5 | 1.2595 | 0.06103 | 0.0003 | 20.6374
16 | 1.2635 | 0.06669 | -0.0005 | 18.9459
16.5 | 1.2616 | 0.07327 | -0.0018 | 17.2185
17 | 1.2687 | 0.07898 | -0.0032 | 16.0636
17.5 | 1.2721 | 0.08532 | -0.005 | 14.9098
18 | 1.2724 | 0.09231 | -0.0073 | 13.784
18.5 | 1.2682 | 0.1001 | -0.0101 | 12.6693
19 | 1.2653 | 0.10788 | -0.0131 | 11.7288
19.5 | 1.2671 | 0.11526 | -0.0165 | 10.9934
20 | 1.266 | 0.12311 | -0.0202 | 10.2835

## 37. Re 750k Mach 0.25 (1)
BIGFOIL.COM POLAR EXPORT
NACA64-417 a=0.0
NACA64-417 a=0.0 |  |  |  | Cl Max: | 1.448 | at alpha= | 13 | deg
JavaFoil+Calcfoil stall+Eppler ext transition |  |  |  | L/D Max: | 107.655 | at alpha= | 7 | deg
Re: | 750000 |  |  | Cd Min: | 0.00736 | at alpha= | -2 | deg
Mach: | 0.25 |  |  | Cl=0 at alpha= | -2 | deg
|  |  |  | @ Cl=0.1, Cd= | 0.0073956
|  |  |  | @ Cl=0.4, Cd= | 0.0076289
|  |  |  | @ Cl=0.6, Cd= | 0.007668
alpha (deg) | Cl | Cd | Cm | Cl/Cd
-15 | -0.651 | 0.12129 | -0.006 | -5.371
-14.5 | -0.685 | 0.11704 | -0.006 | -5.854
-14 | -0.713 | 0.10789 | -0.006 | -6.612
-13.5 | -0.736 | 0.1002 | -0.007 | -7.342
-13 | -0.752 | 0.09381 | -0.007 | -8.012
-12.5 | -0.762 | 0.08825 | -0.008 | -8.631
-12 | -0.764 | 0.08357 | -0.008 | -9.144
-11.5 | -0.762 | 0.07673 | -0.009 | -9.934
-11 | -0.753 | 0.07184 | -0.009 | -10.488
-10.5 | -0.745 | 0.06246 | -0.011 | -11.934
-10 | -0.832 | 0.02201 | -0.017 | -37.808
-9.5 | -0.813 | 0.01903 | -0.017 | -42.741
-9 | -0.784 | 0.01719 | -0.018 | -45.636
-8.5 | -0.747 | 0.01601 | -0.019 | -46.652
-8 | -0.704 | 0.01502 | -0.02 | -46.863
-7.5 | -0.655 | 0.01421 | -0.021 | -46.058
-7 | -0.603 | 0.01356 | -0.021 | -44.451
-6.5 | -0.549 | 0.01255 | -0.022 | -43.766
-6 | -0.493 | 0.01134 | -0.023 | -43.527
-5.5 | -0.437 | 0.01157 | -0.024 | -37.802
-5 | -0.377 | 0.01112 | -0.024 | -33.852
-4.5 | -0.315 | 0.01085 | -0.025 | -29.009
-4 | -0.253 | 0.01061 | -0.026 | -23.812
-3.5 | -0.19 | 0.0103 | -0.026 | -18.436
-3 | -0.127 | 0.01005 | -0.027 | -12.628
-2.5 | -0.064 | 0.00989 | -0.028 | -6.426
-2 | 0 | 0.00736 | -0.029 | -0.008
-1.5 | 0.064 | 0.00739 | -0.029 | 8.621
-1 | 0.128 | 0.0074 | -0.03 | 17.239
-0.5 | 0.191 | 0.00744 | -0.031 | 25.716
0 | 0.255 | 0.00747 | -0.031 | 34.134
0.5 | 0.319 | 0.00755 | -0.032 | 42.227
1 | 0.383 | 0.00761 | -0.033 | 50.286
1.5 | 0.446 | 0.00768 | -0.034 | 58.082
2 | 0.508 | 0.0078 | -0.034 | 65.154
2.5 | 0.571 | 0.0079 | -0.035 | 72.333
3 | 0.631 | 0.00742 | -0.036 | 84.989
3.5 | 0.691 | 0.00815 | -0.036 | 84.752
4 | 0.751 | 0.00833 | -0.037 | 90.191
4.5 | 0.811 | 0.00851 | -0.037 | 95.365
5 | 0.87 | 0.00873 | -0.038 | 99.705
5.5 | 0.928 | 0.00897 | -0.039 | 103.455
6 | 0.985 | 0.00927 | -0.039 | 106.259
6.5 | 1.04 | 0.00966 | -0.04 | 107.647
7 | 1.093 | 0.01016 | -0.04 | 107.655
7.5 | 1.145 | 0.01076 | -0.041 | 106.422
8 | 1.19 | 0.01306 | -0.041 | 91.125
8.5 | 1.221 | 0.02141 | -0.041 | 56.996
9 | 1.263 | 0.02285 | -0.042 | 55.292
9.5 | 1.303 | 0.02437 | -0.042 | 53.452
10 | 1.339 | 0.0259 | -0.043 | 51.699
10.5 | 1.371 | 0.02761 | -0.044 | 49.647
11 | 1.398 | 0.02949 | -0.044 | 47.417
11.5 | 1.421 | 0.03151 | -0.045 | 45.119
12 | 1.439 | 0.03378 | -0.045 | 42.597
12.5 | 1.447 | 0.03623 | -0.046 | 39.948
13 | 1.448 | 0.03885 | -0.046 | 37.263
13.5 | 1.44 | 0.04191 | -0.046 | 34.363
14 | 1.424 | 0.04563 | -0.047 | 31.213
14.5 | 1.4 | 0.04981 | -0.047 | 28.113
15 | 1.368 | 0.05494 | -0.047 | 24.892
15.5 | 1.323 | 0.06208 | -0.047 | 21.304
16 | 1.262 | 0.07397 | -0.046 | 17.058
16.5 | 1.125 | 0.12213 | -0.037 | 9.208
17 | 1.046 | 0.14566 | -0.029 | 7.182
17.5 | 0.984 | 0.15562 | -0.027 | 6.32
18 | 0.917 | 0.16965 | -0.026 | 5.407

## 38. Re 750k Mach 0.25 (2)
BIGFOIL.COM POLAR EXPORT
NACA64-417 a=0.0
NACA64-417 a=0.0 |  |  |  | Cl Max: | 1.2232 | at alpha= | 17 | deg
XFOIL ncrit=9 |  |  |  | L/D Max: | 113.611 | at alpha= | 7 | deg
Re: | 750000 |  |  | Cd Min: | 0.22711 | at alpha= | -20 | deg
Mach: | 0.25 |  |  | Cl=0 at alpha= | -2.0091 | deg
|  |  |  | @ Cl=0.1, Cd= | 0.0076803
|  |  |  | @ Cl=0.4, Cd= | 0.0078544
|  |  |  | @ Cl=0.6, Cd= | 0.0081619
alpha (deg) | Cl | Cd | Cm | Cl/Cd
-20 | -0.6165 | 0.22711 | 0.035 | -2.7145
-19.5 | -0.5984 | 0.22036 | 0.0306 | -2.7156
-19 | -0.5962 | 0.20542 | 0.0243 | -2.9023
-18.5 | -0.5838 | 0.1967 | 0.0194 | -2.968
-18 | -0.579 | 0.18541 | 0.0138 | -3.1228
-17.5 | -0.562 | 0.17883 | 0.0095 | -3.1426
-16.5 | -0.9449 | 0.07521 | -0.05 | -12.5635
-16 | -0.9851 | 0.06172 | -0.0582 | -15.9608
-15.5 | -0.943 | 0.0598 | -0.0592 | -15.7692
-15 | -0.9624 | 0.05083 | -0.0634 | -18.9337
-14.5 | -0.9626 | 0.04482 | -0.0655 | -21.477
-14 | -0.9194 | 0.04256 | -0.0689 | -21.6024
-13 | -0.9135 | 0.03468 | -0.0664 | -26.3408
-12 | -0.8842 | 0.02966 | -0.0623 | -29.8112
-11.5 | -0.865 | 0.02752 | -0.0595 | -31.4317
-11 | -0.8426 | 0.02542 | -0.0563 | -33.1471
-10.5 | -0.8169 | 0.02383 | -0.0528 | -34.2803
-10 | -0.7851 | 0.02164 | -0.0499 | -36.28
-9.5 | -0.7519 | 0.02054 | -0.0465 | -36.6066
-9 | -0.7101 | 0.01933 | -0.0442 | -36.7356
-8.5 | -0.665 | 0.01828 | -0.0424 | -36.3786
-8 | -0.6194 | 0.01702 | -0.0406 | -36.3925
-7.5 | -0.5751 | 0.01579 | -0.0388 | -36.4218
-7 | -0.5277 | 0.01485 | -0.0372 | -35.5354
-6.5 | -0.4787 | 0.01398 | -0.0358 | -34.2418
-6 | -0.4302 | 0.01309 | -0.0344 | -32.8648
-5.5 | -0.3788 | 0.01232 | -0.0335 | -30.7468
-5 | -0.3242 | 0.01182 | -0.033 | -27.4281
-4.5 | -0.2705 | 0.01117 | -0.0325 | -24.2167
-4 | -0.2145 | 0.01069 | -0.0323 | -20.0655
-3.5 | -0.1611 | 0.0099 | -0.032 | -16.2727
-3 | -0.1182 | 0.00783 | -0.0308 | -15.0958
-2.5 | -0.0592 | 0.00765 | -0.0311 | -7.7386
-2 | 0.0011 | 0.00764 | -0.0316 | 0.14398
-1.5 | 0.0616 | 0.00761 | -0.0321 | 8.0946
-1 | 0.1217 | 0.00772 | -0.0325 | 15.7642
-0.5 | 0.1828 | 0.00769 | -0.0332 | 23.7711
0 | 0.2437 | 0.0077 | -0.0339 | 31.6494
0.5 | 0.3046 | 0.00781 | -0.0346 | 39.0013
1 | 0.3654 | 0.00782 | -0.0353 | 46.7263
1.5 | 0.4258 | 0.00788 | -0.0359 | 54.0355
2 | 0.4863 | 0.00796 | -0.0366 | 61.093
2.5 | 0.5468 | 0.00802 | -0.0372 | 68.1796
3 | 0.6068 | 0.00818 | -0.0378 | 74.1809
3.5 | 0.6669 | 0.00823 | -0.0383 | 81.0328
4 | 0.7261 | 0.00837 | -0.0386 | 86.7503
4.5 | 0.7855 | 0.00844 | -0.039 | 93.0687
5 | 0.8438 | 0.00858 | -0.0391 | 98.345
5.5 | 0.9015 | 0.00868 | -0.0391 | 103.8594
6 | 0.9588 | 0.00882 | -0.039 | 108.7075
6.5 | 1.013 | 0.00903 | -0.0383 | 112.1816
7 | 1.0634 | 0.00936 | -0.037 | 113.6111
7.5 | 1.0999 | 0.01024 | -0.0336 | 107.4121
8 | 1.1167 | 0.01146 | -0.0269 | 97.4433
8.5 | 1.1384 | 0.01321 | -0.023 | 86.1771
9 | 1.1419 | 0.0156 | -0.0171 | 73.1987
9.5 | 1.1464 | 0.01848 | -0.0125 | 62.0346
10 | 1.1512 | 0.0217 | -0.0087 | 53.0507
10.5 | 1.1559 | 0.02522 | -0.0055 | 45.8327
11 | 1.1591 | 0.02911 | -0.0028 | 39.8179
11.5 | 1.1636 | 0.03312 | -0.0006 | 35.1329
12 | 1.1723 | 0.03712 | 0.001 | 31.5814
12.5 | 1.1813 | 0.04135 | 0.0022 | 28.5683
13 | 1.1897 | 0.04586 | 0.0029 | 25.942
13.5 | 1.1985 | 0.05057 | 0.0034 | 23.6998
14 | 1.207 | 0.05552 | 0.0034 | 21.7399
14.5 | 1.208 | 0.06148 | 0.0031 | 19.6487
15 | 1.2163 | 0.06691 | 0.0024 | 18.1781
15.5 | 1.2214 | 0.07292 | 0.0013 | 16.7499
16 | 1.2172 | 0.08025 | -0.0003 | 15.1676
16.5 | 1.2208 | 0.0869 | -0.0021 | 14.0483
17 | 1.2232 | 0.09394 | -0.0044 | 13.0211
17.5 | 1.2231 | 0.10152 | -0.0071 | 12.0479
18 | 1.2192 | 0.1098 | -0.0104 | 11.1038
18.5 | 1.2167 | 0.11801 | -0.014 | 10.3101
19 | 1.2154 | 0.1264 | -0.0181 | 9.6155
19.5 | 1.2127 | 0.13521 | -0.0228 | 8.969
20 | 1.2097 | 0.14405 | -0.0277 | 8.3978

## 39. Re 750k Mach 0.50 (1)
BIGFOIL.COM POLAR EXPORT
NACA64-417 a=0.0
NACA64-417 a=0.0 |  |  |  | Cl Max: | 1.306 | at alpha= | 9 | deg
JavaFoil+Calcfoil stall+Eppler ext transition |  |  |  | L/D Max: | 95.213 | at alpha= | 5.5 | deg
Re: | 750000 |  |  | Cd Min: | 0.00776 | at alpha= | -2 | deg
Mach: | 0.5 |  |  | Cl=0 at alpha= | -2 | deg
|  |  |  | @ Cl=0.1, Cd= | 0.0078281
|  |  |  | @ Cl=0.4, Cd= | 0.0081233
|  |  |  | @ Cl=0.6, Cd= | 0.0086725
alpha (deg) | Cl | Cd | Cm | Cl/Cd
-20 | -1.013 | 0.214 | -0.004 | -4.734
-19.5 | -0.986 | 0.20525 | -0.004 | -4.802
-19 | -0.958 | 0.20046 | -0.004 | -4.78
-18.5 | -0.931 | 0.19638 | -0.005 | -4.739
-18 | -0.903 | 0.19179 | -0.005 | -4.71
-17.5 | -0.874 | 0.17922 | -0.005 | -4.877
-17 | -0.846 | 0.17469 | -0.005 | -4.842
-16.5 | -0.818 | 0.17014 | -0.006 | -4.809
-16 | -0.79 | 0.16177 | -0.006 | -4.886
-15.5 | -0.763 | 0.15954 | -0.006 | -4.781
-15 | -0.734 | 0.15248 | -0.006 | -4.811
-14.5 | -0.705 | 0.14717 | -0.007 | -4.792
-14 | -0.677 | 0.14145 | -0.007 | -4.789
-13.5 | -0.65 | 0.13646 | -0.007 | -4.76
-13 | -0.622 | 0.1327 | -0.008 | -4.685
-12.5 | -0.594 | 0.13273 | -0.008 | -4.473
-12 | -0.565 | 0.11995 | -0.008 | -4.707
-11.5 | -0.537 | 0.11478 | -0.008 | -4.674
-11 | -0.508 | 0.11212 | -0.008 | -4.535
-10.5 | -0.48 | 0.10923 | -0.008 | -4.398
-10 | -0.452 | 0.1088 | -0.009 | -4.157
-9.5 | -0.424 | 0.09864 | -0.009 | -4.301
-9 | -0.396 | 0.07705 | -0.01 | -5.143
-8.5 | -0.537 | 0.06348 | -0.011 | -8.463
-8 | -0.574 | 0.05222 | -0.006 | -11
-7.5 | -0.562 | 0.05088 | -0.013 | -11.037
-7 | -0.627 | 0.01706 | -0.023 | -36.764
-6.5 | -0.583 | 0.01554 | -0.024 | -37.535
-6 | -0.531 | 0.01397 | -0.025 | -37.993
-5.5 | -0.472 | 0.01333 | -0.026 | -35.427
-5 | -0.41 | 0.01275 | -0.027 | -32.184
-4.5 | -0.345 | 0.0122 | -0.028 | -28.318
-4 | -0.279 | 0.01101 | -0.029 | -25.326
-3.5 | -0.212 | 0.0112 | -0.03 | -18.893
-3 | -0.141 | 0.01087 | -0.03 | -13.023
-2.5 | -0.071 | 0.01058 | -0.031 | -6.71
-2 | 0 | 0.00776 | -0.032 | -0.009
-1.5 | 0.071 | 0.00782 | -0.033 | 9.112
-1 | 0.143 | 0.00784 | -0.034 | 18.185
-0.5 | 0.214 | 0.00793 | -0.034 | 26.97
0 | 0.285 | 0.00809 | -0.035 | 35.269
0.5 | 0.354 | 0.00777 | -0.036 | 45.581
1 | 0.423 | 0.0083 | -0.036 | 51.042
1.5 | 0.493 | 0.0084 | -0.037 | 58.646
2 | 0.559 | 0.00857 | -0.038 | 65.171
2.5 | 0.627 | 0.00874 | -0.038 | 71.662
3 | 0.694 | 0.00896 | -0.039 | 77.479
3.5 | 0.761 | 0.00922 | -0.04 | 82.502
4 | 0.827 | 0.00952 | -0.041 | 86.877
4.5 | 0.892 | 0.00985 | -0.041 | 90.585
5 | 0.957 | 0.01023 | -0.042 | 93.562
5.5 | 1.019 | 0.0107 | -0.043 | 95.213
6 | 1.079 | 0.01135 | -0.043 | 95.039
6.5 | 1.136 | 0.01205 | -0.044 | 94.21
7 | 1.185 | 0.01469 | -0.044 | 80.691
7.5 | 1.217 | 0.02484 | -0.044 | 49.006
8 | 1.259 | 0.0268 | -0.045 | 46.996
8.5 | 1.291 | 0.02913 | -0.045 | 44.315
9 | 1.306 | 0.03178 | -0.046 | 41.099
9.5 | 1.297 | 0.03491 | -0.046 | 37.162
10 | 1.241 | 0.03888 | -0.047 | 31.907
10.5 | 0.696 | 0.08318 | -0.02 | 8.368
11 | 0.723 | 0.10214 | -0.021 | 7.079
11.5 | 0.75 | 0.11281 | -0.021 | 6.648
12 | 0.778 | 0.12147 | -0.023 | 6.406
12.5 | 0.805 | 0.12545 | -0.024 | 6.418
13 | 0.832 | 0.12918 | -0.024 | 6.441
13.5 | 0.861 | 0.13707 | -0.027 | 6.278
14 | 0.887 | 0.14171 | -0.027 | 6.262

## 40. Re 750k Mach 0.50 (2)
BIGFOIL.COM POLAR EXPORT
NACA64-417 a=0.0
NACA64-417 a=0.0 |  |  |  | Cl Max: | 1.1303 | at alpha= | 6.5 | deg
XFOIL ncrit=9 |  |  |  | L/D Max: | 105.019 | at alpha= | 6 | deg
Re: | 750000 |  |  | Cd Min: | 0.25021 | at alpha= | -20 | deg
Mach: | 0.5 |  |  | Cl=0 at alpha= | -2.0235 | deg
|  |  |  | @ Cl=0.1, Cd= | 0.0082897
|  |  |  | @ Cl=0.4, Cd= | 0.0086129
|  |  |  | @ Cl=0.6, Cd= | 0.0089466
alpha (deg) | Cl | Cd | Cm | Cl/Cd
-20 | -0.656 | 0.25021 | 0.0445 | -2.6218
-19.5 | -0.6332 | 0.24179 | 0.0391 | -2.6188
-19 | -0.6119 | 0.23251 | 0.0333 | -2.6317
-18.5 | -0.5927 | 0.22227 | 0.0277 | -2.6666
-18 | -0.5692 | 0.21494 | 0.0231 | -2.6482
-17.5 | -0.5494 | 0.20558 | 0.0176 | -2.6724
-17 | -0.5303 | 0.19623 | 0.0121 | -2.7024
-16.5 | -0.5063 | 0.18688 | 0.005 | -2.7092
-16 | -0.5009 | 0.17672 | 0.0014 | -2.8344
-15.5 | -0.4821 | 0.1699 | -0.002 | -2.8376
-15 | -0.4771 | 0.15816 | -0.008 | -3.0166
-14.5 | -0.4566 | 0.15143 | -0.0118 | -3.0153
-14 | -0.443 | 0.14276 | -0.0168 | -3.1031
-13.5 | -0.4279 | 0.13491 | -0.0214 | -3.1717
-13 | -0.4322 | 0.12177 | -0.029 | -3.5493
-12.5 | -0.4068 | 0.11735 | -0.0316 | -3.4666
-12 | -0.4064 | 0.10659 | -0.0378 | -3.8127
-11.5 | -0.4157 | 0.09436 | -0.045 | -4.4055
-11 | -0.4399 | 0.07919 | -0.0547 | -5.555
-10.5 | -0.4903 | 0.06109 | -0.0678 | -8.0259
-10 | -0.5309 | 0.04957 | -0.0748 | -10.7101
-9.5 | -0.5696 | 0.04021 | -0.0776 | -14.1656
-9 | -0.5912 | 0.03366 | -0.0766 | -17.5639
-8.5 | -0.5996 | 0.02882 | -0.0732 | -20.805
-8 | -0.5899 | 0.02533 | -0.0686 | -23.2886
-7.5 | -0.5662 | 0.02237 | -0.0636 | -25.3107
-7 | -0.5263 | 0.01973 | -0.0596 | -26.6751
-6.5 | -0.479 | 0.0177 | -0.056 | -27.0621
-6 | -0.4316 | 0.0161 | -0.0524 | -26.8075
-5.5 | -0.3863 | 0.01477 | -0.0486 | -26.1544
-5 | -0.339 | 0.01358 | -0.0452 | -24.9632
-4.5 | -0.2849 | 0.01274 | -0.0428 | -22.3626
-4 | -0.2281 | 0.0119 | -0.0409 | -19.1681
-3.5 | -0.1675 | 0.01134 | -0.0397 | -14.7707
-3 | -0.1068 | 0.01061 | -0.0388 | -10.066
-2.5 | -0.0649 | 0.00832 | -0.0363 | -7.8005
-2 | 0.0032 | 0.00822 | -0.0364 | 0.38929
-1.5 | 0.0728 | 0.00825 | -0.0367 | 8.8242
-1 | 0.1413 | 0.00835 | -0.037 | 16.9222
-0.5 | 0.211 | 0.00839 | -0.0376 | 25.149
0 | 0.2809 | 0.00844 | -0.0383 | 33.282
0.5 | 0.3503 | 0.00857 | -0.0389 | 40.8751
1 | 0.4198 | 0.00863 | -0.0396 | 48.6443
1.5 | 0.4893 | 0.00873 | -0.0402 | 56.0481
2 | 0.5582 | 0.00888 | -0.0407 | 62.8604
2.5 | 0.6272 | 0.00899 | -0.041 | 69.7664
3 | 0.696 | 0.00918 | -0.0413 | 75.817
3.5 | 0.7643 | 0.00931 | -0.0413 | 82.0945
4 | 0.8324 | 0.00951 | -0.0411 | 87.5289
4.5 | 0.8991 | 0.00965 | -0.0405 | 93.171
5 | 0.9644 | 0.00983 | -0.0395 | 98.1078
5.5 | 1.027 | 0.01004 | -0.0378 | 102.2908
6 | 1.0859 | 0.01034 | -0.0354 | 105.0193
6.5 | 1.1303 | 0.0109 | -0.0308 | 103.6972
7 | 1.128 | 0.01244 | -0.0201 | 90.6752
7.5 | 1.1143 | 0.01524 | -0.0104 | 73.1168
8 | 1.1209 | 0.01934 | -0.0074 | 57.9576
8.5 | 1.1105 | 0.02403 | -0.0027 | 46.2131
9 | 1.1021 | 0.02898 | 0.0012 | 38.0297
9.5 | 1.0964 | 0.0341 | 0.0042 | 32.1525
10 | 1.0937 | 0.03943 | 0.0065 | 27.7378
10.5 | 1.0928 | 0.04498 | 0.0081 | 24.2952
11 | 1.0935 | 0.05078 | 0.0091 | 21.5341
11.5 | 1.0969 | 0.05674 | 0.0097 | 19.332

## 41. Re 1M Mach 0.00 (1)
BIGFOIL.COM POLAR EXPORT
NACA64-417 a=0.0
NACA64-417 a=0.0 |  |  |  | Cl Max: | 1.511 | at alpha= | 14.5 | deg
JavaFoil+Calcfoil stall+Eppler ext transition |  |  |  | L/D Max: | 120.999 | at alpha= | 7 | deg
Re: | 1000000 |  |  | Cd Min: | 0.0068 | at alpha= | -2 | deg
Mach: | 0 |  |  | Cl=0 at alpha= | -2 | deg
|  |  |  | @ Cl=0.1, Cd= | 0.0068387
|  |  |  | @ Cl=0.4, Cd= | 0.0070148
|  |  |  | @ Cl=0.6, Cd= | 0.0072102
alpha (deg) | Cl | Cd | Cm | Cl/Cd
-16.5 | -0.83 | 0.12736 | -0.005 | -6.521
-16 | -0.84 | 0.12081 | -0.005 | -6.954
-15.5 | -0.848 | 0.11304 | -0.006 | -7.503
-15 | -0.852 | 0.10926 | -0.006 | -7.798
-14.5 | -0.854 | 0.10318 | -0.006 | -8.281
-14 | -0.854 | 0.09715 | -0.007 | -8.787
-13.5 | -0.851 | 0.08917 | -0.007 | -9.545
-13 | -0.845 | 0.0833 | -0.008 | -10.141
-12.5 | -0.835 | 0.07721 | -0.008 | -10.817
-12 | -0.827 | 0.06896 | -0.01 | -11.997
-11.5 | -0.897 | 0.02991 | -0.014 | -29.987
-11 | -0.897 | 0.02249 | -0.015 | -39.907
-10.5 | -0.881 | 0.01909 | -0.016 | -46.141
-10 | -0.856 | 0.0168 | -0.016 | -50.983
-9.5 | -0.822 | 0.01576 | -0.017 | -52.145
-9 | -0.783 | 0.01487 | -0.018 | -52.644
-8.5 | -0.74 | 0.0141 | -0.019 | -52.518
-8 | -0.694 | 0.01338 | -0.019 | -51.91
-7.5 | -0.644 | 0.01276 | -0.02 | -50.461
-7 | -0.593 | 0.01152 | -0.021 | -51.52
-6.5 | -0.54 | 0.01118 | -0.022 | -48.333
-6 | -0.483 | 0.01082 | -0.022 | -44.646
-5.5 | -0.425 | 0.01059 | -0.023 | -40.101
-5 | -0.365 | 0.01023 | -0.024 | -35.704
-4.5 | -0.305 | 0.00997 | -0.024 | -30.636
-4 | -0.245 | 0.00974 | -0.025 | -25.146
-3.5 | -0.184 | 0.00958 | -0.026 | -19.224
-3 | -0.123 | 0.00936 | -0.026 | -13.139
-2.5 | -0.062 | 0.00682 | -0.027 | -9.031
-2 | 0 | 0.0068 | -0.028 | -0.009
-1.5 | 0.062 | 0.00682 | -0.028 | 9.045
-1 | 0.123 | 0.00685 | -0.029 | 18.019
-0.5 | 0.185 | 0.00686 | -0.03 | 26.985
0 | 0.247 | 0.00689 | -0.03 | 35.843
0.5 | 0.309 | 0.00694 | -0.031 | 44.501
1 | 0.37 | 0.00701 | -0.032 | 52.828
1.5 | 0.432 | 0.00702 | -0.033 | 61.558
2 | 0.492 | 0.0071 | -0.033 | 69.275
2.5 | 0.553 | 0.00711 | -0.034 | 77.801
3 | 0.614 | 0.00724 | -0.035 | 84.832
3.5 | 0.675 | 0.00738 | -0.035 | 91.517
4 | 0.736 | 0.00753 | -0.036 | 97.785
4.5 | 0.793 | 0.00725 | -0.037 | 109.507
5 | 0.85 | 0.00778 | -0.037 | 109.324
5.5 | 0.907 | 0.00797 | -0.038 | 113.85
6 | 0.963 | 0.00818 | -0.038 | 117.741
6.5 | 1.017 | 0.00849 | -0.039 | 119.753
7 | 1.07 | 0.00884 | -0.04 | 120.999
7.5 | 1.118 | 0.01031 | -0.04 | 108.438
8 | 1.165 | 0.01144 | -0.04 | 101.888
8.5 | 1.196 | 0.01876 | -0.04 | 63.724
9 | 1.24 | 0.01989 | -0.041 | 62.354
9.5 | 1.282 | 0.02113 | -0.041 | 60.673
10 | 1.322 | 0.02235 | -0.042 | 59.145
10.5 | 1.359 | 0.02374 | -0.043 | 57.216
11 | 1.392 | 0.02522 | -0.043 | 55.209
11.5 | 1.423 | 0.02676 | -0.044 | 53.185
12 | 1.451 | 0.02843 | -0.044 | 51.017
12.5 | 1.472 | 0.03022 | -0.045 | 48.725
13 | 1.489 | 0.03216 | -0.045 | 46.284
13.5 | 1.5 | 0.03445 | -0.045 | 43.552
14 | 1.508 | 0.03681 | -0.046 | 40.961
14.5 | 1.511 | 0.0395 | -0.046 | 38.247
15 | 1.51 | 0.04219 | -0.047 | 35.782
15.5 | 1.504 | 0.04542 | -0.047 | 33.107
16 | 1.494 | 0.04882 | -0.047 | 30.597
16.5 | 1.476 | 0.05333 | -0.048 | 27.669
17 | 1.452 | 0.05806 | -0.048 | 25.006
17.5 | 1.425 | 0.06313 | -0.048 | 22.571
18 | 1.396 | 0.06775 | -0.048 | 20.605
18.5 | 1.362 | 0.07441 | -0.048 | 18.303
19 | 1.318 | 0.08568 | -0.048 | 15.386
19.5 | 1.28 | 0.09388 | -0.048 | 13.634

## 42. Re 1M Mach 0.00 (2)
BIGFOIL.COM POLAR EXPORT
NACA64-417 a=0.0
NACA64-417 a=0.0 |  |  |  | Cl Max: | 1.3315 | at alpha= | 18.5 | deg
XFOIL ncrit=9 |  |  |  | L/D Max: | 123.758 | at alpha= | 6.5 | deg
Re: | 1000000 |  |  | Cd Min: | 0.11384 | at alpha= | 20 | deg
Mach: | 0 |  |  | Cl=0 at alpha= | -2.0077 | deg
|  |  |  | @ Cl=0.1, Cd= | 0.0067691
|  |  |  | @ Cl=0.4, Cd= | 0.0069119
|  |  |  | @ Cl=0.6, Cd= | 0.0071141
alpha (deg) | Cl | Cd | Cm | Cl/Cd
-20 | -1.154 | 0.08574 | -0.0368 | -13.4593
-19.5 | -1.1928 | 0.07184 | -0.045 | -16.6036
-19 | -1.2182 | 0.06141 | -0.0503 | -19.8372
-18.5 | -1.2284 | 0.05387 | -0.0535 | -22.803
-18 | -1.2336 | 0.04751 | -0.0555 | -25.9651
-17.5 | -1.2364 | 0.0419 | -0.0566 | -29.5084
-17 | -1.231 | 0.0375 | -0.0568 | -32.8267
-16.5 | -1.2165 | 0.03415 | -0.0567 | -35.6223
-16 | -1.1937 | 0.03164 | -0.0563 | -37.7276
-15.5 | -1.1622 | 0.02992 | -0.056 | -38.8436
-14.5 | -1.0843 | 0.02689 | -0.0575 | -40.3235
-14 | -1.0663 | 0.02514 | -0.0547 | -42.4145
-13.5 | -1.0343 | 0.02413 | -0.0532 | -42.8637
-12.5 | -0.9702 | 0.0221 | -0.0497 | -43.9005
-12 | -0.9413 | 0.02083 | -0.0473 | -45.1896
-11.5 | -0.9162 | 0.01939 | -0.0442 | -47.2512
-11 | -0.8843 | 0.01855 | -0.0413 | -47.6712
-10.5 | -0.8504 | 0.01781 | -0.0385 | -47.7485
-10 | -0.8092 | 0.01705 | -0.0368 | -47.4604
-9.5 | -0.7645 | 0.01643 | -0.0355 | -46.5307
-9 | -0.7235 | 0.01532 | -0.0338 | -47.2258
-8.5 | -0.6793 | 0.01443 | -0.0325 | -47.0755
-8 | -0.6307 | 0.01382 | -0.0318 | -45.6368
-7.5 | -0.5805 | 0.01326 | -0.0312 | -43.7783
-7 | -0.5311 | 0.01258 | -0.0306 | -42.2178
-6 | -0.4283 | 0.01143 | -0.0298 | -37.4716
-5.5 | -0.3756 | 0.01091 | -0.0296 | -34.4271
-5 | -0.3214 | 0.01048 | -0.0296 | -30.6679
-4.5 | -0.2668 | 0.01007 | -0.0297 | -26.4945
-4 | -0.2117 | 0.00968 | -0.0299 | -21.8698
-3.5 | -0.1588 | 0.00897 | -0.0299 | -17.7035
-3 | -0.1142 | 0.00712 | -0.0293 | -16.0393
-2.5 | -0.0573 | 0.00688 | -0.0297 | -8.3285
-2 | 0.0009 | 0.0068 | -0.0303 | 0.13235
-1.5 | 0.0591 | 0.00679 | -0.0309 | 8.704
-1 | 0.1178 | 0.00676 | -0.0315 | 17.426
-0.5 | 0.1762 | 0.0068 | -0.0322 | 25.9118
0 | 0.2351 | 0.00681 | -0.0329 | 34.5228
0.5 | 0.294 | 0.00681 | -0.0337 | 43.1718
1 | 0.3523 | 0.00692 | -0.0344 | 50.9104
1.5 | 0.4112 | 0.00691 | -0.0351 | 59.508
2 | 0.4695 | 0.00696 | -0.0358 | 67.4569
2.5 | 0.5276 | 0.00704 | -0.0365 | 74.9432
3 | 0.586 | 0.00708 | -0.0372 | 82.7684
3.5 | 0.6434 | 0.00722 | -0.0378 | 89.1136
4 | 0.7015 | 0.00725 | -0.0385 | 96.7586
5 | 0.8156 | 0.00744 | -0.0395 | 109.6237
5.5 | 0.8719 | 0.00757 | -0.0399 | 115.1783
6 | 0.9274 | 0.00773 | -0.0402 | 119.9741
6.5 | 0.9814 | 0.00793 | -0.0402 | 123.7579
7 | 1.031 | 0.00838 | -0.0396 | 123.031
7.5 | 1.0707 | 0.00935 | -0.0376 | 114.5134
8 | 1.1038 | 0.01044 | -0.0344 | 105.728
8.5 | 1.1249 | 0.01155 | -0.0291 | 97.3939
9 | 1.1524 | 0.013 | -0.0262 | 88.6462
9.5 | 1.1617 | 0.01478 | -0.0207 | 78.5995
10 | 1.1732 | 0.01691 | -0.0165 | 69.3791
10.5 | 1.1855 | 0.0193 | -0.013 | 61.4249
11 | 1.1951 | 0.02212 | -0.0099 | 54.028
11.5 | 1.2046 | 0.02516 | -0.0072 | 47.8776
12 | 1.216 | 0.02827 | -0.0051 | 43.0138
12.5 | 1.2298 | 0.03134 | -0.0034 | 39.2406
13 | 1.2456 | 0.03442 | -0.0022 | 36.1883
13.5 | 1.2577 | 0.03803 | -0.0011 | 33.0713
14 | 1.2709 | 0.0417 | -0.0004 | 30.4772
14.5 | 1.285 | 0.04545 | 0 | 28.2728
15 | 1.2902 | 0.05024 | 0.0002 | 25.6807
15.5 | 1.3032 | 0.05442 | 0.0001 | 23.9471
16 | 1.3131 | 0.05906 | -0.0003 | 22.2333
16.5 | 1.3212 | 0.06409 | -0.001 | 20.6148
17 | 1.3146 | 0.07111 | -0.0023 | 18.4869
17.5 | 1.3222 | 0.0766 | -0.0036 | 17.2611
18 | 1.3283 | 0.08243 | -0.0053 | 16.1143
18.5 | 1.3315 | 0.08884 | -0.0073 | 14.9876
19 | 1.3292 | 0.09625 | -0.01 | 13.8099
19.5 | 1.3175 | 0.1053 | -0.0136 | 12.5119
20 | 1.3106 | 0.11384 | -0.0173 | 11.5126

## 43. Re 1M Mach 0.10 (1)
BIGFOIL.COM POLAR EXPORT
NACA64-417 a=0.0
NACA64-417 a=0.0 |  |  |  | Cl Max: | 1.5 | at alpha= | 14 | deg
JavaFoil+Calcfoil stall+Eppler ext transition |  |  |  | L/D Max: | 120.242 | at alpha= | 7 | deg
Re: | 1000000 |  |  | Cd Min: | 0.00681 | at alpha= | -2.5 | deg
Mach: | 0.1 |  |  | Cl=0 at alpha= | -2 | deg
|  |  |  | @ Cl=0.1, Cd= | 0.0068345
|  |  |  | @ Cl=0.4, Cd= | 0.00701
|  |  |  | @ Cl=0.6, Cd= | 0.0072738
alpha (deg) | Cl | Cd | Cm | Cl/Cd
-15.5 | -0.824 | 0.11593 | -0.006 | -7.106
-15 | -0.831 | 0.11086 | -0.006 | -7.5
-14.5 | -0.837 | 0.10371 | -0.006 | -8.072
-14 | -0.84 | 0.09671 | -0.007 | -8.682
-13.5 | -0.839 | 0.09085 | -0.007 | -9.235
-13 | -0.833 | 0.08598 | -0.008 | -9.693
-12.5 | -0.827 | 0.07861 | -0.008 | -10.521
-12 | -0.818 | 0.07167 | -0.009 | -11.418
-11.5 | -0.809 | 0.06354 | -0.01 | -12.731
-11 | -0.882 | 0.02564 | -0.015 | -34.407
-10.5 | -0.883 | 0.01869 | -0.016 | -47.227
-10 | -0.855 | 0.01709 | -0.017 | -50.044
-9.5 | -0.822 | 0.01598 | -0.017 | -51.414
-9 | -0.784 | 0.01506 | -0.018 | -52.043
-8.5 | -0.742 | 0.01424 | -0.019 | -52.091
-8 | -0.696 | 0.0135 | -0.019 | -51.576
-7.5 | -0.646 | 0.01284 | -0.02 | -50.307
-7 | -0.595 | 0.01108 | -0.021 | -53.691
-6.5 | -0.543 | 0.01131 | -0.022 | -47.975
-6 | -0.485 | 0.01096 | -0.022 | -44.271
-5.5 | -0.426 | 0.01064 | -0.023 | -40.099
-5 | -0.367 | 0.01025 | -0.024 | -35.807
-4.5 | -0.307 | 0.00998 | -0.024 | -30.737
-4 | -0.246 | 0.00981 | -0.025 | -25.094
-3.5 | -0.185 | 0.00957 | -0.026 | -19.321
-3 | -0.124 | 0.00935 | -0.026 | -13.216
-2.5 | -0.062 | 0.00681 | -0.027 | -9.09
-2 | 0 | 0.00683 | -0.028 | -0.009
-1.5 | 0.062 | 0.00681 | -0.028 | 9.107
-1 | 0.124 | 0.00685 | -0.029 | 18.119
-0.5 | 0.186 | 0.00685 | -0.03 | 27.159
0 | 0.248 | 0.00694 | -0.031 | 35.765
0.5 | 0.31 | 0.00693 | -0.031 | 44.779
1 | 0.372 | 0.00701 | -0.032 | 53.118
1.5 | 0.434 | 0.00701 | -0.033 | 61.949
2 | 0.494 | 0.0071 | -0.033 | 69.596
2.5 | 0.556 | 0.00718 | -0.034 | 77.475
3 | 0.617 | 0.00731 | -0.035 | 84.459
3.5 | 0.679 | 0.00744 | -0.036 | 91.166
4 | 0.74 | 0.0076 | -0.036 | 97.351
4.5 | 0.796 | 0.00696 | -0.037 | 114.415
5 | 0.854 | 0.00781 | -0.037 | 109.313
5.5 | 0.911 | 0.00801 | -0.038 | 113.745
6 | 0.967 | 0.00824 | -0.039 | 117.402
6.5 | 1.021 | 0.00856 | -0.039 | 119.323
7 | 1.074 | 0.00893 | -0.04 | 120.242
7.5 | 1.122 | 0.01045 | -0.04 | 107.327
8 | 1.17 | 0.01163 | -0.041 | 100.598
8.5 | 1.2 | 0.01897 | -0.041 | 63.259
9 | 1.244 | 0.02013 | -0.041 | 61.816
9.5 | 1.286 | 0.0214 | -0.042 | 60.091
10 | 1.325 | 0.02264 | -0.042 | 58.537
10.5 | 1.361 | 0.02407 | -0.043 | 56.563
11 | 1.394 | 0.02558 | -0.043 | 54.523
11.5 | 1.424 | 0.02717 | -0.044 | 52.42
12 | 1.451 | 0.02888 | -0.044 | 50.233
12.5 | 1.471 | 0.03072 | -0.045 | 47.884
13 | 1.485 | 0.03274 | -0.045 | 45.373
13.5 | 1.495 | 0.03513 | -0.046 | 42.558
14 | 1.5 | 0.03775 | -0.046 | 39.731
14.5 | 1.5 | 0.04032 | -0.047 | 37.204
15 | 1.495 | 0.04376 | -0.047 | 34.166
15.5 | 1.486 | 0.04689 | -0.047 | 31.687
16 | 1.471 | 0.05091 | -0.048 | 28.897
16.5 | 1.449 | 0.05509 | -0.048 | 26.309
17 | 1.421 | 0.06038 | -0.048 | 23.531
17.5 | 1.388 | 0.0661 | -0.048 | 20.998
18 | 1.351 | 0.07319 | -0.048 | 18.452
18.5 | 1.309 | 0.08145 | -0.048 | 16.075
19 | 1.254 | 0.09781 | -0.047 | 12.818

## 44. Re 1M Mach 0.10 (2)
BIGFOIL.COM POLAR EXPORT
NACA64-417 a=0.0
NACA64-417 a=0.0 |  |  |  | Cl Max: | 1.3196 | at alpha= | 18.5 | deg
XFOIL ncrit=9 |  |  |  | L/D Max: | 123.605 | at alpha= | 6.5 | deg
Re: | 1000000 |  |  | Cd Min: | 0.11813 | at alpha= | 20 | deg
Mach: | 0.1 |  |  | Cl=0 at alpha= | -2.0086 | deg
|  |  |  | @ Cl=0.1, Cd= | 0.0067932
|  |  |  | @ Cl=0.4, Cd= | 0.0069347
|  |  |  | @ Cl=0.6, Cd= | 0.0071349
alpha (deg) | Cl | Cd | Cm | Cl/Cd
-20 | -1.0532 | 0.10735 | -0.0244 | -9.8109
-19.5 | -1.1393 | 0.08265 | -0.0401 | -13.7846
-19 | -1.1795 | 0.06883 | -0.0482 | -17.1364
-18.5 | -1.1983 | 0.05949 | -0.0529 | -20.1429
-18 | -1.2105 | 0.05181 | -0.0559 | -23.3642
-17.5 | -1.2172 | 0.04538 | -0.0577 | -26.8224
-17 | -1.2155 | 0.04031 | -0.0585 | -30.1538
-16.5 | -1.2087 | 0.03606 | -0.0585 | -33.5191
-16 | -1.1914 | 0.03293 | -0.0582 | -36.1798
-15.5 | -1.1621 | 0.03093 | -0.0578 | -37.5719
-15 | -1.1314 | 0.02907 | -0.0574 | -38.9198
-14.5 | -1.0857 | 0.02756 | -0.0592 | -39.394
-14 | -1.063 | 0.02602 | -0.0567 | -40.8532
-13.5 | -1.0335 | 0.02477 | -0.055 | -41.7239
-13 | -1.0015 | 0.02367 | -0.0534 | -42.3109
-12.5 | -0.9688 | 0.02263 | -0.0516 | -42.8104
-12 | -0.9367 | 0.02158 | -0.0496 | -43.4059
-11 | -0.8818 | 0.01891 | -0.0435 | -46.6314
-10.5 | -0.8496 | 0.01812 | -0.0403 | -46.8874
-10 | -0.8102 | 0.01732 | -0.0382 | -46.7783
-9.5 | -0.7663 | 0.01664 | -0.0367 | -46.0517
-9 | -0.7238 | 0.01566 | -0.0351 | -46.2197
-8.5 | -0.6812 | 0.01461 | -0.0335 | -46.6256
-8 | -0.6328 | 0.01397 | -0.0326 | -45.2971
-7.5 | -0.5828 | 0.01338 | -0.0319 | -43.5575
-7 | -0.5325 | 0.01275 | -0.0313 | -41.7647
-6.5 | -0.4832 | 0.01201 | -0.0305 | -40.2331
-6 | -0.4303 | 0.01149 | -0.0303 | -37.45
-5.5 | -0.3771 | 0.01099 | -0.03 | -34.313
-5 | -0.323 | 0.01053 | -0.03 | -30.6743
-4.5 | -0.268 | 0.01011 | -0.03 | -26.5084
-4 | -0.2127 | 0.00973 | -0.0301 | -21.8602
-3.5 | -0.1592 | 0.00904 | -0.0302 | -17.6106
-3 | -0.1146 | 0.00716 | -0.0295 | -16.0056
-2.5 | -0.0575 | 0.0069 | -0.0299 | -8.3333
-2 | 0.001 | 0.00682 | -0.0305 | 0.14663
-1.5 | 0.0596 | 0.0068 | -0.0311 | 8.7647
-1 | 0.1187 | 0.00679 | -0.0317 | 17.4816
-0.5 | 0.1774 | 0.00684 | -0.0323 | 25.9357
0 | 0.2367 | 0.00683 | -0.0331 | 34.6559
0.5 | 0.2959 | 0.00684 | -0.0339 | 43.2602
1 | 0.3547 | 0.00695 | -0.0346 | 51.036
1.5 | 0.4138 | 0.00693 | -0.0353 | 59.7114
2 | 0.4724 | 0.00699 | -0.036 | 67.5823
2.5 | 0.531 | 0.00707 | -0.0367 | 75.1061
3 | 0.5897 | 0.00711 | -0.0374 | 82.9395
3.5 | 0.6476 | 0.00725 | -0.038 | 89.3241
4 | 0.7061 | 0.00728 | -0.0386 | 96.9918
4.5 | 0.7632 | 0.00743 | -0.0391 | 102.7187
5 | 0.8208 | 0.00749 | -0.0396 | 109.5861
5.5 | 0.8776 | 0.00761 | -0.04 | 115.3219
6 | 0.9335 | 0.00777 | -0.0402 | 120.1416
6.5 | 0.9876 | 0.00799 | -0.0402 | 123.6045
7 | 1.0369 | 0.00847 | -0.0395 | 122.4203
7.5 | 1.0756 | 0.00949 | -0.0372 | 113.3404
8 | 1.1076 | 0.0106 | -0.0338 | 104.4906
8.5 | 1.1269 | 0.01172 | -0.028 | 96.1519
9 | 1.151 | 0.01326 | -0.0246 | 86.8024
9.5 | 1.1598 | 0.01521 | -0.0193 | 76.2525
10 | 1.1708 | 0.01748 | -0.0152 | 66.9794
10.5 | 1.1823 | 0.02001 | -0.0118 | 59.0855
11 | 1.1913 | 0.02297 | -0.0087 | 51.8633
12 | 1.2131 | 0.02922 | -0.0041 | 41.5161
12.5 | 1.2252 | 0.03252 | -0.0024 | 37.6753
13 | 1.2416 | 0.03567 | -0.0013 | 34.808
13.5 | 1.2518 | 0.03955 | -0.0003 | 31.6511
14 | 1.267 | 0.04315 | 0.0003 | 29.3627
14.5 | 1.2799 | 0.04712 | 0.0007 | 27.1626
15 | 1.2821 | 0.05235 | 0.0008 | 24.4909
15.5 | 1.297 | 0.05645 | 0.0006 | 22.9761
16 | 1.3057 | 0.06136 | 0.0001 | 21.2793
16.5 | 1.3111 | 0.06685 | -0.0008 | 19.6126
17 | 1.3079 | 0.07358 | -0.0021 | 17.7752
17.5 | 1.3139 | 0.07944 | -0.0036 | 16.5395
18 | 1.3179 | 0.08569 | -0.0054 | 15.3799
18.5 | 1.3196 | 0.09251 | -0.0078 | 14.2644
19 | 1.3142 | 0.10054 | -0.0108 | 13.0714
19.5 | 1.2991 | 0.1103 | -0.0149 | 11.7779
20 | 1.298 | 0.11813 | -0.0185 | 10.9879

## 45. Re 1M Mach 0.25 (1)
BIGFOIL.COM POLAR EXPORT
NACA64-417 a=0.0
NACA64-417 a=0.0 |  |  |  | Cl Max: | 1.452 | at alpha= | 13 | deg
JavaFoil+Calcfoil stall+Eppler ext transition |  |  |  | L/D Max: | 117.135 | at alpha= | 7 | deg
Re: | 1000000 |  |  | Cd Min: | 0.00687 | at alpha= | -2 | deg
Mach: | 0.25 |  |  | Cl=0 at alpha= | -2 | deg
|  |  |  | @ Cl=0.1, Cd= | 0.00691
|  |  |  | @ Cl=0.4, Cd= | 0.0071043
|  |  |  | @ Cl=0.6, Cd= | 0.0074006
alpha (deg) | Cl | Cd | Cm | Cl/Cd
-15 | -0.652 | 0.11808 | -0.006 | -5.519
-14.5 | -0.685 | 0.1135 | -0.006 | -6.039
-14 | -0.714 | 0.10499 | -0.006 | -6.797
-13.5 | -0.736 | 0.0978 | -0.007 | -7.525
-13 | -0.752 | 0.09188 | -0.007 | -8.189
-12.5 | -0.763 | 0.08591 | -0.008 | -8.876
-12 | -0.765 | 0.08158 | -0.008 | -9.38
-11.5 | -0.764 | 0.07456 | -0.009 | -10.245
-11 | -0.755 | 0.06963 | -0.009 | -10.844
-10.5 | -0.832 | 0.02811 | -0.015 | -29.609
-10 | -0.841 | 0.0196 | -0.017 | -42.926
-9.5 | -0.818 | 0.01764 | -0.018 | -46.348
-9 | -0.787 | 0.0161 | -0.018 | -48.888
-8.5 | -0.749 | 0.01506 | -0.019 | -49.754
-8 | -0.706 | 0.01414 | -0.02 | -49.914
-7.5 | -0.657 | 0.01339 | -0.021 | -49.018
-7 | -0.604 | 0.01279 | -0.021 | -47.245
-6.5 | -0.551 | 0.01107 | -0.022 | -49.795
-6 | -0.497 | 0.01123 | -0.023 | -44.233
-5.5 | -0.437 | 0.01085 | -0.024 | -40.314
-5 | -0.377 | 0.01055 | -0.024 | -35.697
-4.5 | -0.315 | 0.01022 | -0.025 | -30.799
-4 | -0.253 | 0.00999 | -0.026 | -25.276
-3.5 | -0.19 | 0.00974 | -0.026 | -19.506
-3 | -0.127 | 0.0095 | -0.027 | -13.354
-2.5 | -0.064 | 0.00935 | -0.028 | -6.797
-2 | 0 | 0.00687 | -0.029 | -0.009
-1.5 | 0.064 | 0.00691 | -0.029 | 9.223
-1 | 0.128 | 0.00691 | -0.03 | 18.447
-0.5 | 0.191 | 0.00699 | -0.031 | 27.382
0 | 0.255 | 0.00702 | -0.031 | 36.368
0.5 | 0.319 | 0.00703 | -0.032 | 45.36
1 | 0.383 | 0.00708 | -0.033 | 54.061
1.5 | 0.446 | 0.00717 | -0.034 | 62.221
2 | 0.508 | 0.00724 | -0.034 | 70.143
2.5 | 0.571 | 0.00735 | -0.035 | 77.669
3 | 0.634 | 0.00746 | -0.036 | 84.958
3.5 | 0.697 | 0.00762 | -0.036 | 91.478
4 | 0.755 | 0.00771 | -0.037 | 97.883
4.5 | 0.815 | 0.00789 | -0.038 | 103.317
5 | 0.874 | 0.00805 | -0.038 | 108.557
5.5 | 0.932 | 0.00826 | -0.039 | 112.854
6 | 0.989 | 0.00856 | -0.039 | 115.585
6.5 | 1.044 | 0.00896 | -0.04 | 116.558
7 | 1.098 | 0.00937 | -0.041 | 117.135
7.5 | 1.144 | 0.01131 | -0.041 | 101.155
8 | 1.192 | 0.01264 | -0.042 | 94.288
8.5 | 1.223 | 0.02023 | -0.041 | 60.471
9 | 1.266 | 0.02158 | -0.042 | 58.662
9.5 | 1.306 | 0.02301 | -0.043 | 56.741
10 | 1.342 | 0.02447 | -0.043 | 54.846
10.5 | 1.374 | 0.02605 | -0.044 | 52.736
11 | 1.402 | 0.02788 | -0.044 | 50.281
11.5 | 1.425 | 0.02969 | -0.045 | 47.973
12 | 1.442 | 0.03187 | -0.045 | 45.255
12.5 | 1.451 | 0.03414 | -0.046 | 42.492
13 | 1.452 | 0.03661 | -0.046 | 39.648
13.5 | 1.444 | 0.03943 | -0.047 | 36.627
14 | 1.429 | 0.04293 | -0.047 | 33.279
14.5 | 1.405 | 0.04674 | -0.047 | 30.066
15 | 1.374 | 0.05117 | -0.048 | 26.844
15.5 | 1.334 | 0.05624 | -0.048 | 23.716
16 | 1.283 | 0.06325 | -0.048 | 20.292
16.5 | 1.215 | 0.07429 | -0.047 | 16.357
17 | 1.064 | 0.13174 | -0.036 | 8.073
17.5 | 0.991 | 0.14728 | -0.032 | 6.731
18 | 0.921 | 0.16228 | -0.029 | 5.673

## 46. Re 1M Mach 0.25 (2)
BIGFOIL.COM POLAR EXPORT
NACA64-417 a=0.0
NACA64-417 a=0.0 |  |  |  | Cl Max: | 1.2636 | at alpha= | 16 | deg
XFOIL ncrit=9 |  |  |  | L/D Max: | 123.221 | at alpha= | 6.5 | deg
Re: | 1000000 |  |  | Cd Min: | 0.21942 | at alpha= | -20 | deg
Mach: | 0.25 |  |  | Cl=0 at alpha= | -2.01 | deg
|  |  |  | @ Cl=0.1, Cd= | 0.0069062
|  |  |  | @ Cl=0.4, Cd= | 0.0070561
|  |  |  | @ Cl=0.6, Cd= | 0.0072948
alpha (deg) | Cl | Cd | Cm | Cl/Cd
-20 | -0.63 | 0.21942 | 0.0336 | -2.8712
-19.5 | -0.6161 | 0.21126 | 0.0288 | -2.9163
-19 | -0.6242 | 0.19501 | 0.0215 | -3.2009
-18.5 | -0.6127 | 0.18671 | 0.0165 | -3.2816
-18 | -0.9054 | 0.11073 | -0.0274 | -8.1766
-17.5 | -1.0369 | 0.07782 | -0.0495 | -13.3243
-17 | -1.0775 | 0.06419 | -0.0579 | -16.7861
-16.5 | -1.1036 | 0.05414 | -0.0629 | -20.3842
-16 | -1.1152 | 0.04668 | -0.0655 | -23.8903
-15.5 | -1.1103 | 0.04149 | -0.0664 | -26.7607
-14.5 | -1.0663 | 0.03379 | -0.0686 | -31.5567
-14 | -1.0418 | 0.03183 | -0.0665 | -32.7301
-13.5 | -1.0112 | 0.03008 | -0.0649 | -33.617
-13 | -0.9873 | 0.02779 | -0.0632 | -35.5272
-12.5 | -0.9532 | 0.0265 | -0.0617 | -35.9698
-12 | -0.9229 | 0.02496 | -0.0596 | -36.9752
-11.5 | -0.8933 | 0.02335 | -0.0572 | -38.257
-11 | -0.8677 | 0.02143 | -0.0542 | -40.49
-10.5 | -0.8361 | 0.02021 | -0.0512 | -41.3706
-10 | -0.803 | 0.01908 | -0.048 | -42.086
-9.5 | -0.7693 | 0.01808 | -0.0443 | -42.5498
-9 | -0.7266 | 0.01722 | -0.042 | -42.1951
-8.5 | -0.6871 | 0.01583 | -0.0394 | -43.4049
-8 | -0.6413 | 0.01491 | -0.0376 | -43.0114
-7.5 | -0.5924 | 0.01416 | -0.0362 | -41.8362
-7 | -0.5396 | 0.01362 | -0.0353 | -39.6182
-6.5 | -0.4928 | 0.01256 | -0.0337 | -39.2357
-6 | -0.4404 | 0.01193 | -0.0329 | -36.9153
-5.5 | -0.3853 | 0.0114 | -0.0324 | -33.7982
-5 | -0.3311 | 0.01081 | -0.0319 | -30.629
-4.5 | -0.2741 | 0.01041 | -0.0318 | -26.3305
-4 | -0.2173 | 0.00998 | -0.0317 | -21.7735
-3.5 | -0.1613 | 0.00941 | -0.0317 | -17.1413
-3 | -0.1125 | 0.00796 | -0.0311 | -14.1332
-2.5 | -0.0589 | 0.00701 | -0.031 | -8.4023
-2 | 0.0012 | 0.00696 | -0.0315 | 0.17241
-1.5 | 0.0624 | 0.0069 | -0.0321 | 9.0435
-1 | 0.1229 | 0.00691 | -0.0327 | 17.7858
-0.5 | 0.1839 | 0.00694 | -0.0334 | 26.4986
0 | 0.2453 | 0.00694 | -0.0341 | 35.3458
1 | 0.3673 | 0.00704 | -0.0356 | 52.1733
1.5 | 0.4283 | 0.00707 | -0.0363 | 60.5799
2 | 0.4888 | 0.00718 | -0.037 | 68.078
2.5 | 0.5499 | 0.00722 | -0.0377 | 76.1634
3 | 0.6102 | 0.00731 | -0.0383 | 83.4747
3.5 | 0.6705 | 0.00739 | -0.0389 | 90.7307
4 | 0.7306 | 0.00748 | -0.0394 | 97.6738
4.5 | 0.7903 | 0.00759 | -0.0398 | 104.1238
5 | 0.849 | 0.00774 | -0.0401 | 109.6899
5.5 | 0.9083 | 0.00784 | -0.0404 | 115.8546
6 | 0.9662 | 0.00801 | -0.0404 | 120.6242
6.5 | 1.0215 | 0.00829 | -0.04 | 123.2207
7 | 1.0676 | 0.00903 | -0.0383 | 118.2281
7.5 | 1.1014 | 0.01021 | -0.0347 | 107.8746
8 | 1.1234 | 0.01148 | -0.0292 | 97.8571
8.5 | 1.1364 | 0.01298 | -0.023 | 87.5501
9 | 1.1437 | 0.0152 | -0.0175 | 75.2434
9.5 | 1.1521 | 0.01781 | -0.0131 | 64.6884
10 | 1.1606 | 0.02076 | -0.0094 | 55.9056
10.5 | 1.1677 | 0.02406 | -0.0062 | 48.5328
11 | 1.1729 | 0.02773 | -0.0034 | 42.2972
11.5 | 1.1826 | 0.03128 | -0.0012 | 37.8069
12 | 1.1954 | 0.03485 | 0.0004 | 34.3013
12.5 | 1.2069 | 0.03875 | 0.0017 | 31.1458
13 | 1.2195 | 0.04276 | 0.0026 | 28.5196
13.5 | 1.2295 | 0.04722 | 0.0033 | 26.0377
14 | 1.2418 | 0.05163 | 0.0036 | 24.0519
14.5 | 1.246 | 0.0571 | 0.0035 | 21.8214
15 | 1.2524 | 0.06254 | 0.0031 | 20.0256
15.5 | 1.2611 | 0.06797 | 0.0023 | 18.5538
16 | 1.2636 | 0.07429 | 0.0012 | 17.009
16.5 | 1.2561 | 0.08215 | -0.0008 | 15.2903
17 | 1.2599 | 0.08887 | -0.0028 | 14.1769
17.5 | 1.2595 | 0.09641 | -0.0054 | 13.064
18 | 1.2574 | 0.10438 | -0.0085 | 12.0464
18.5 | 1.2529 | 0.11299 | -0.0123 | 11.0886
19 | 1.2393 | 0.12303 | -0.017 | 10.0732
19.5 | 1.2374 | 0.13167 | -0.0215 | 9.3977
20 | 1.2331 | 0.14073 | -0.0265 | 8.7622

## 47. Re 1M Mach 0.50 (1)
BIGFOIL.COM POLAR EXPORT
NACA64-417 a=0.0
NACA64-417 a=0.0 |  |  |  | Cl Max: | 1.309 | at alpha= | 9 | deg
JavaFoil+Calcfoil stall+Eppler ext transition |  |  |  | L/D Max: | 103.931 | at alpha= | 6 | deg
Re: | 1000000 |  |  | Cd Min: | 0.00721 | at alpha= | -2 | deg
Mach: | 0.5 |  |  | Cl=0 at alpha= | -2 | deg
|  |  |  | @ Cl=0.1, Cd= | 0.0072842
|  |  |  | @ Cl=0.4, Cd= | 0.007643
|  |  |  | @ Cl=0.6, Cd= | 0.0080218
alpha (deg) | Cl | Cd | Cm | Cl/Cd
-20 | -1.013 | 0.20145 | -0.004 | -5.03
-19.5 | -0.986 | 0.19588 | -0.004 | -5.032
-19 | -0.958 | 0.1909 | -0.004 | -5.02
-18.5 | -0.931 | 0.1855 | -0.005 | -5.018
-18 | -0.903 | 0.181 | -0.005 | -4.991
-17.5 | -0.874 | 0.17304 | -0.005 | -5.053
-17 | -0.846 | 0.16469 | -0.005 | -5.137
-16.5 | -0.818 | 0.15948 | -0.006 | -5.13
-16 | -0.79 | 0.15364 | -0.006 | -5.145
-15.5 | -0.763 | 0.15323 | -0.006 | -4.978
-15 | -0.734 | 0.1443 | -0.007 | -5.086
-14.5 | -0.705 | 0.14082 | -0.007 | -5.009
-14 | -0.677 | 0.13259 | -0.007 | -5.11
-13.5 | -0.65 | 0.12772 | -0.007 | -5.086
-13 | -0.622 | 0.12401 | -0.008 | -5.014
-12.5 | -0.594 | 0.12216 | -0.008 | -4.861
-12 | -0.565 | 0.11355 | -0.008 | -4.973
-11.5 | -0.537 | 0.10741 | -0.008 | -4.996
-11 | -0.509 | 0.10478 | -0.008 | -4.853
-10.5 | -0.48 | 0.10193 | -0.009 | -4.714
-10 | -0.452 | 0.10146 | -0.009 | -4.459
-9.5 | -0.424 | 0.09166 | -0.009 | -4.629
-9 | -0.396 | 0.0756 | -0.01 | -5.242
-8.5 | -0.537 | 0.06224 | -0.011 | -8.634
-8 | -0.58 | 0.05572 | -0.012 | -10.401
-7.5 | -0.563 | 0.04922 | -0.014 | -11.443
-7 | -0.63 | 0.01602 | -0.023 | -39.321
-6.5 | -0.585 | 0.01467 | -0.024 | -39.855
-6 | -0.532 | 0.0132 | -0.025 | -40.328
-5.5 | -0.474 | 0.01257 | -0.026 | -37.676
-5 | -0.411 | 0.012 | -0.027 | -34.274
-4.5 | -0.346 | 0.01075 | -0.028 | -32.214
-4 | -0.281 | 0.01095 | -0.029 | -25.65
-3.5 | -0.212 | 0.01062 | -0.03 | -19.917
-3 | -0.142 | 0.01028 | -0.03 | -13.77
-2.5 | -0.071 | 0.00992 | -0.031 | -7.151
-2 | 0 | 0.00721 | -0.032 | -0.01
-1.5 | 0.071 | 0.00726 | -0.033 | 9.815
-1 | 0.143 | 0.00732 | -0.034 | 19.479
-0.5 | 0.214 | 0.00743 | -0.034 | 28.773
0 | 0.285 | 0.00747 | -0.035 | 38.202
0.5 | 0.357 | 0.00754 | -0.036 | 47.29
1 | 0.428 | 0.00771 | -0.037 | 55.448
1.5 | 0.495 | 0.00782 | -0.037 | 63.314
2 | 0.561 | 0.00793 | -0.038 | 70.719
2.5 | 0.629 | 0.00809 | -0.039 | 77.811
3 | 0.697 | 0.00829 | -0.039 | 84.067
3.5 | 0.764 | 0.00848 | -0.04 | 90.095
4 | 0.831 | 0.00874 | -0.041 | 95.087
4.5 | 0.897 | 0.00901 | -0.041 | 99.508
5 | 0.961 | 0.00935 | -0.042 | 102.819
5.5 | 1.024 | 0.00986 | -0.043 | 103.779
6 | 1.083 | 0.01042 | -0.043 | 103.931
6.5 | 1.136 | 0.01247 | -0.044 | 91.117
7 | 1.187 | 0.01417 | -0.044 | 83.779
7.5 | 1.22 | 0.0235 | -0.044 | 51.892
8 | 1.262 | 0.02538 | -0.045 | 49.732
8.5 | 1.293 | 0.02757 | -0.046 | 46.918
9 | 1.309 | 0.03004 | -0.046 | 43.577
9.5 | 1.3 | 0.03301 | -0.047 | 39.384
10 | 1.244 | 0.0368 | -0.047 | 33.796
10.5 | 0.697 | 0.07902 | -0.022 | 8.816
11 | 0.723 | 0.09801 | -0.021 | 7.379
11.5 | 0.75 | 0.10643 | -0.021 | 7.048
12 | 0.778 | 0.11461 | -0.023 | 6.791
12.5 | 0.805 | 0.11787 | -0.024 | 6.832
13 | 0.832 | 0.12394 | -0.024 | 6.715
13.5 | 0.861 | 0.13109 | -0.027 | 6.565
14 | 0.887 | 0.13525 | -0.027 | 6.562

## 48. Re 1M Mach 0.50 (2)
BIGFOIL.COM POLAR EXPORT
NACA64-417 a=0.0
NACA64-417 a=0.0 |  |  |  | Cl Max: | 1.1353 | at alpha= | 6.5 | deg
XFOIL ncrit=9 |  |  |  | L/D Max: | 116.769 | at alpha= | 6 | deg
Re: | 1000000 |  |  | Cd Min: | 0.2495 | at alpha= | -20 | deg
Mach: | 0.5 |  |  | Cl=0 at alpha= | -2.0293 | deg
|  |  |  | @ Cl=0.1, Cd= | 0.0074376
|  |  |  | @ Cl=0.4, Cd= | 0.0076974
|  |  |  | @ Cl=0.6, Cd= | 0.007979
alpha (deg) | Cl | Cd | Cm | Cl/Cd
-20 | -0.6574 | 0.2495 | 0.0446 | -2.6349
-19.5 | -0.637 | 0.23975 | 0.0385 | -2.6569
-19 | -0.6149 | 0.23106 | 0.0337 | -2.6612
-18.5 | -0.5941 | 0.22226 | 0.0284 | -2.673
-18 | -0.5761 | 0.2121 | 0.0228 | -2.7162
-17.5 | -0.5567 | 0.20288 | 0.0173 | -2.744
-17 | -0.5361 | 0.19404 | 0.0115 | -2.7628
-16.5 | -0.5229 | 0.18577 | 0.008 | -2.8148
-16 | -0.5153 | 0.17429 | 0.0024 | -2.9566
-15.5 | -0.4941 | 0.16743 | -0.0017 | -2.9511
-15 | -0.4856 | 0.15675 | -0.0075 | -3.0979
-14.5 | -0.4752 | 0.14696 | -0.013 | -3.2335
-14 | -0.4658 | 0.13711 | -0.0188 | -3.3973
-13.5 | -0.4415 | 0.13161 | -0.0223 | -3.3546
-13 | -0.4484 | 0.11842 | -0.0299 | -3.7865
-12.5 | -0.425 | 0.11314 | -0.0331 | -3.7564
-12 | -0.4292 | 0.10182 | -0.0398 | -4.2153
-11.5 | -0.446 | 0.08857 | -0.048 | -5.0356
-11 | -0.4963 | 0.06824 | -0.0621 | -7.2729
-10.5 | -0.545 | 0.05384 | -0.0721 | -10.1226
-10 | -0.5841 | 0.04352 | -0.077 | -13.4214
-9.5 | -0.6167 | 0.03523 | -0.078 | -17.505
-9 | -0.632 | 0.02924 | -0.0759 | -21.6142
-8.5 | -0.6217 | 0.02623 | -0.0723 | -23.7019
-8 | -0.6065 | 0.02281 | -0.0676 | -26.5892
-7.5 | -0.5756 | 0.01983 | -0.0631 | -29.0267
-7 | -0.5343 | 0.01781 | -0.0589 | -30
-6.5 | -0.4927 | 0.01621 | -0.0543 | -30.3948
-6 | -0.4523 | 0.01455 | -0.0498 | -31.0859
-5.5 | -0.4051 | 0.01341 | -0.0462 | -30.2088
-5 | -0.3512 | 0.01249 | -0.0435 | -28.1185
-4.5 | -0.2953 | 0.01167 | -0.0413 | -25.3042
-4 | -0.2338 | 0.01104 | -0.04 | -21.1775
-3.5 | -0.1711 | 0.01052 | -0.039 | -16.2643
-3 | -0.1078 | 0.00997 | -0.0384 | -10.8124
-2.5 | -0.0611 | 0.0079 | -0.0365 | -7.7342
-2 | 0.0038 | 0.00748 | -0.0363 | 0.50802
-1.5 | 0.0737 | 0.00743 | -0.0368 | 9.9192
-1 | 0.1432 | 0.00745 | -0.0373 | 19.2215
-0.5 | 0.2128 | 0.00752 | -0.0378 | 28.2979
0 | 0.2832 | 0.00755 | -0.0386 | 37.5099
0.5 | 0.353 | 0.00763 | -0.0393 | 46.2647
1 | 0.4227 | 0.00773 | -0.04 | 54.6831
1.5 | 0.4929 | 0.00779 | -0.0407 | 63.2734
2 | 0.562 | 0.00793 | -0.0411 | 70.8701
2.5 | 0.6318 | 0.00802 | -0.0416 | 78.7781
3 | 0.7013 | 0.00813 | -0.042 | 86.2608
3.5 | 0.7703 | 0.00831 | -0.0421 | 92.6955
4 | 0.8392 | 0.00843 | -0.042 | 99.5492
4.5 | 0.9073 | 0.00861 | -0.0417 | 105.3775
5 | 0.9739 | 0.0088 | -0.0409 | 110.6705
5.5 | 1.039 | 0.00904 | -0.0396 | 114.9336
6 | 1.0988 | 0.00941 | -0.0374 | 116.7694
6.5 | 1.1353 | 0.01034 | -0.0319 | 109.7969
7 | 1.1232 | 0.01242 | -0.0204 | 90.4348
7.5 | 1.117 | 0.01529 | -0.0121 | 73.0543
8 | 1.108 | 0.01867 | -0.0045 | 59.3465
8.5 | 1.1147 | 0.02357 | -0.0033 | 47.2932
9 | 1.1105 | 0.0282 | 0.0006 | 39.3794
9.5 | 1.1076 | 0.03308 | 0.0038 | 33.4825
10 | 1.1065 | 0.03822 | 0.0062 | 28.9508
10.5 | 1.1084 | 0.04349 | 0.008 | 25.4863
11 | 1.1131 | 0.04892 | 0.0092 | 22.7535
11.5 | 1.1203 | 0.05446 | 0.01 | 20.5711

## 49. Re 2M Mach 0.00 (1)
BIGFOIL.COM POLAR EXPORT
NACA64-417 a=0.0
NACA64-417 a=0.0 |  |  |  | Cl Max: | 1.52 | at alpha= | 14.5 | deg
JavaFoil+Calcfoil stall+Eppler ext transition |  |  |  | L/D Max: | 144.284 | at alpha= | 6 | deg
Re: | 2000000 |  |  | Cd Min: | 0.00598 | at alpha= | -2 | deg
Mach: | 0 |  |  | Cl=0 at alpha= | -2 | deg
|  |  |  | @ Cl=0.1, Cd= | 0.0060013
|  |  |  | @ Cl=0.4, Cd= | 0.0061348
|  |  |  | @ Cl=0.6, Cd= | 0.0063139
alpha (deg) | Cl | Cd | Cm | Cl/Cd
-17 | -0.82 | 0.12705 | -0.005 | -6.453
-16.5 | -0.833 | 0.12033 | -0.005 | -6.921
-16 | -0.843 | 0.11447 | -0.006 | -7.362
-15.5 | -0.852 | 0.10694 | -0.006 | -7.962
-15 | -0.856 | 0.10203 | -0.006 | -8.389
-14.5 | -0.859 | 0.09587 | -0.007 | -8.96
-14 | -0.859 | 0.08963 | -0.007 | -9.588
-13.5 | -0.857 | 0.08267 | -0.008 | -10.373
-13 | -0.854 | 0.07509 | -0.009 | -11.374
-12.5 | -0.913 | 0.03858 | -0.012 | -23.654
-12 | -0.945 | 0.02233 | -0.014 | -42.312
-11.5 | -0.935 | 0.01904 | -0.014 | -49.099
-11 | -0.915 | 0.01719 | -0.015 | -53.256
-10.5 | -0.892 | 0.01594 | -0.016 | -55.936
-10 | -0.863 | 0.01445 | -0.017 | -59.734
-9.5 | -0.828 | 0.01367 | -0.017 | -60.565
-9 | -0.788 | 0.01296 | -0.018 | -60.836
-8.5 | -0.746 | 0.01234 | -0.019 | -60.4
-8 | -0.699 | 0.01099 | -0.019 | -63.623
-7.5 | -0.652 | 0.01108 | -0.02 | -58.809
-7 | -0.597 | 0.01023 | -0.021 | -58.307
-6.5 | -0.54 | 0.00989 | -0.022 | -54.65
-6 | -0.483 | 0.00959 | -0.022 | -50.334
-5.5 | -0.425 | 0.00935 | -0.023 | -45.408
-5 | -0.365 | 0.00907 | -0.024 | -40.263
-4.5 | -0.305 | 0.00886 | -0.024 | -34.485
-4 | -0.245 | 0.00871 | -0.025 | -28.128
-3.5 | -0.184 | 0.0085 | -0.026 | -21.648
-3 | -0.123 | 0.00836 | -0.026 | -14.715
-2.5 | -0.062 | 0.00599 | -0.027 | -10.282
-2 | 0 | 0.00598 | -0.028 | -0.01
-1.5 | 0.062 | 0.00602 | -0.028 | 10.25
-1 | 0.123 | 0.00599 | -0.029 | 20.619
-0.5 | 0.185 | 0.00603 | -0.03 | 30.727
0 | 0.247 | 0.00607 | -0.03 | 40.715
0.5 | 0.309 | 0.00609 | -0.031 | 50.731
1 | 0.37 | 0.00613 | -0.032 | 60.446
1.5 | 0.432 | 0.00614 | -0.033 | 70.342
2 | 0.492 | 0.00622 | -0.033 | 79.056
2.5 | 0.553 | 0.00626 | -0.034 | 88.401
3 | 0.614 | 0.00633 | -0.035 | 97.027
3.5 | 0.675 | 0.00643 | -0.035 | 105.03
4 | 0.736 | 0.00647 | -0.036 | 113.704
4.5 | 0.796 | 0.00662 | -0.037 | 120.381
5 | 0.857 | 0.00683 | -0.037 | 125.504
5.5 | 0.916 | 0.00707 | -0.038 | 129.523
6 | 0.97 | 0.00672 | -0.039 | 144.284
6.5 | 1.019 | 0.00842 | -0.039 | 121.012
7 | 1.07 | 0.00917 | -0.04 | 116.61
7.5 | 1.119 | 0.01011 | -0.04 | 110.714
8 | 1.166 | 0.01147 | -0.04 | 101.649
8.5 | 1.202 | 0.01637 | -0.041 | 73.446
9 | 1.247 | 0.01733 | -0.041 | 71.923
9.5 | 1.289 | 0.01842 | -0.042 | 69.979
10 | 1.329 | 0.01947 | -0.042 | 68.269
10.5 | 1.366 | 0.02069 | -0.043 | 66.039
11 | 1.4 | 0.02197 | -0.043 | 63.719
11.5 | 1.431 | 0.02332 | -0.044 | 61.376
12 | 1.459 | 0.02475 | -0.044 | 58.94
12.5 | 1.481 | 0.02627 | -0.045 | 56.355
13 | 1.497 | 0.02797 | -0.045 | 53.526
13.5 | 1.509 | 0.03001 | -0.046 | 50.292
14 | 1.517 | 0.03204 | -0.046 | 47.339
14.5 | 1.52 | 0.03421 | -0.047 | 44.438
15 | 1.52 | 0.03642 | -0.047 | 41.738
15.5 | 1.514 | 0.03918 | -0.048 | 38.649
16 | 1.505 | 0.04202 | -0.048 | 35.807
16.5 | 1.487 | 0.04562 | -0.048 | 32.605
17 | 1.465 | 0.04947 | -0.049 | 29.618
17.5 | 1.44 | 0.05323 | -0.049 | 27.047
18 | 1.412 | 0.05693 | -0.049 | 24.798
18.5 | 1.38 | 0.06144 | -0.05 | 22.459
19 | 1.343 | 0.06786 | -0.05 | 19.796
19.5 | 1.308 | 0.07307 | -0.05 | 17.897

## 50. Re 2M Mach 0.00 (2)
BIGFOIL.COM POLAR EXPORT
NACA64-417 a=0.0
NACA64-417 a=0.0 |  |  |  | Cl Max: | 1.4583 | at alpha= | 20 | deg
XFOIL ncrit=9 |  |  |  | L/D Max: | 140.902 | at alpha= | 6 | deg
Re: | 2000000 |  |  | Cd Min: | 0.0906 | at alpha= | 20 | deg
Mach: | 0 |  |  | Cl=0 at alpha= | -2.017 | deg
|  |  |  | @ Cl=0.1, Cd= | 0.0056067
|  |  |  | @ Cl=0.4, Cd= | 0.005622
|  |  |  | @ Cl=0.6, Cd= | 0.0057787
alpha (deg) | Cl | Cd | Cm | Cl/Cd
-20 | -1.2454 | 0.0705 | -0.046 | -17.6652
-19.5 | -1.2663 | 0.06083 | -0.0509 | -20.817
-19 | -1.2795 | 0.05298 | -0.0541 | -24.1506
-18.5 | -1.2836 | 0.04681 | -0.0561 | -27.4215
-18 | -1.2826 | 0.04163 | -0.0571 | -30.8095
-17.5 | -1.2786 | 0.03716 | -0.0575 | -34.408
-17 | -1.2691 | 0.03342 | -0.0572 | -37.9743
-16.5 | -1.2554 | 0.03026 | -0.0565 | -41.4871
-15.5 | -1.2208 | 0.02486 | -0.0544 | -49.107
-15 | -1.2037 | 0.02278 | -0.0519 | -52.8402
-14.5 | -1.1842 | 0.02089 | -0.0492 | -56.6874
-14 | -1.1621 | 0.01924 | -0.0463 | -60.4002
-13.5 | -1.151 | 0.01718 | -0.0418 | -66.9965
-13 | -1.1227 | 0.01624 | -0.0385 | -69.1318
-12.5 | -1.0917 | 0.01558 | -0.035 | -70.0706
-12 | -1.0516 | 0.01499 | -0.033 | -70.1534
-11.5 | -1.0063 | 0.01449 | -0.0318 | -69.4479
-11 | -0.9596 | 0.01399 | -0.0308 | -68.5919
-10 | -0.8643 | 0.01288 | -0.0291 | -67.104
-9.5 | -0.8136 | 0.01244 | -0.0286 | -65.4019
-9 | -0.7621 | 0.01203 | -0.0283 | -63.35
-8.5 | -0.7113 | 0.01147 | -0.0278 | -62.0139
-8 | -0.6594 | 0.01097 | -0.0275 | -60.1094
-7.5 | -0.6058 | 0.01059 | -0.0274 | -57.2049
-7 | -0.5513 | 0.01024 | -0.0275 | -53.8379
-6.5 | -0.497 | 0.00986 | -0.0275 | -50.4057
-6 | -0.4417 | 0.00951 | -0.0277 | -46.4458
-5.5 | -0.3855 | 0.00925 | -0.028 | -41.6757
-5 | -0.3298 | 0.00889 | -0.0282 | -37.0979
-4.5 | -0.2731 | 0.00866 | -0.0286 | -31.5358
-4 | -0.2162 | 0.00839 | -0.0291 | -25.7688
-3.5 | -0.1599 | 0.00805 | -0.0294 | -19.8634
-3 | -0.1042 | 0.00756 | -0.0298 | -13.7831
-2.5 | -0.0541 | 0.00625 | -0.0298 | -8.656
-2 | 0.0019 | 0.00572 | -0.0303 | 0.33217
-1.5 | 0.0606 | 0.00564 | -0.031 | 10.7447
-1 | 0.1197 | 0.00559 | -0.0318 | 21.4132
-0.5 | 0.1787 | 0.00553 | -0.0325 | 32.3146
0 | 0.2377 | 0.00556 | -0.0333 | 42.7518
0.5 | 0.2974 | 0.00556 | -0.0342 | 53.4892
1 | 0.3565 | 0.0056 | -0.035 | 63.6607
1.5 | 0.4157 | 0.00563 | -0.0359 | 73.8366
2 | 0.475 | 0.00566 | -0.0367 | 83.9223
3 | 0.5927 | 0.00577 | -0.0384 | 102.721
3.5 | 0.6512 | 0.00584 | -0.0392 | 111.5068
4 | 0.7097 | 0.00591 | -0.0399 | 120.0846
4.5 | 0.7675 | 0.00604 | -0.0406 | 127.0695
5 | 0.8256 | 0.00613 | -0.0414 | 134.6819
5.5 | 0.8826 | 0.00629 | -0.042 | 140.318
6 | 0.937 | 0.00665 | -0.0422 | 140.9023
6.5 | 0.9838 | 0.00756 | -0.0414 | 130.1323
7 | 1.0299 | 0.00839 | -0.0405 | 122.7533
7.5 | 1.0714 | 0.00937 | -0.0388 | 114.3436
8 | 1.1095 | 0.01033 | -0.0366 | 107.4056
8.5 | 1.1415 | 0.01134 | -0.0334 | 100.6614
9 | 1.1595 | 0.01228 | -0.0276 | 94.4218
10 | 1.1942 | 0.01518 | -0.0187 | 78.6693
10.5 | 1.2103 | 0.01716 | -0.0151 | 70.5303
11 | 1.2294 | 0.01919 | -0.0123 | 64.0646
11.5 | 1.2503 | 0.02128 | -0.01 | 58.7547
12 | 1.271 | 0.02352 | -0.008 | 54.0391
12.5 | 1.2911 | 0.02588 | -0.0062 | 49.8879
13 | 1.3098 | 0.02848 | -0.0046 | 45.9902
13.5 | 1.3295 | 0.0311 | -0.0034 | 42.7492
14 | 1.345 | 0.0342 | -0.0021 | 39.3275
14.5 | 1.3627 | 0.03728 | -0.0013 | 36.5531
15 | 1.3799 | 0.04052 | -0.0007 | 34.0548
15.5 | 1.3943 | 0.04416 | -0.0003 | 31.5738
16 | 1.4026 | 0.04852 | 0 | 28.9077
16.5 | 1.4171 | 0.05241 | -0.0001 | 27.0387
17 | 1.4294 | 0.05664 | -0.0004 | 25.2366
17.5 | 1.4398 | 0.0612 | -0.001 | 23.5261
18 | 1.4436 | 0.06671 | -0.0018 | 21.6399
18.5 | 1.4449 | 0.07271 | -0.0031 | 19.8721
19 | 1.4523 | 0.07815 | -0.0046 | 18.5835
19.5 | 1.4578 | 0.08394 | -0.0063 | 17.3672
20 | 1.4583 | 0.0906 | -0.0086 | 16.096

## 51. Re 2M Mach 0.10 (1)
BIGFOIL.COM POLAR EXPORT
NACA64-417 a=0.0
NACA64-417 a=0.0 |  |  |  | Cl Max: | 1.51 | at alpha= | 14.5 | deg
JavaFoil+Calcfoil stall+Eppler ext transition |  |  |  | L/D Max: | 134.819 | at alpha= | 6 | deg
Re: | 2000000 |  |  | Cd Min: | 0.00597 | at alpha= | -2 | deg
Mach: | 0.1 |  |  | Cl=0 at alpha= | -2 | deg
|  |  |  | @ Cl=0.1, Cd= | 0.0060345
|  |  |  | @ Cl=0.4, Cd= | 0.0061381
|  |  |  | @ Cl=0.6, Cd= | 0.0063389
alpha (deg) | Cl | Cd | Cm | Cl/Cd
-17 | -0.785 | 0.13031 | -0.005 | -6.026
-16.5 | -0.801 | 0.12298 | -0.005 | -6.513
-16 | -0.815 | 0.11537 | -0.006 | -7.065
-15.5 | -0.826 | 0.10982 | -0.006 | -7.523
-15 | -0.835 | 0.1038 | -0.006 | -8.043
-14.5 | -0.84 | 0.09778 | -0.007 | -8.596
-14 | -0.844 | 0.09096 | -0.007 | -9.278
-13.5 | -0.844 | 0.0848 | -0.008 | -9.951
-13 | -0.839 | 0.07963 | -0.008 | -10.541
-12.5 | -0.839 | 0.0692 | -0.009 | -12.13
-12 | -0.93 | 0.02483 | -0.014 | -37.443
-11.5 | -0.927 | 0.02008 | -0.014 | -46.152
-11 | -0.911 | 0.01778 | -0.015 | -51.217
-10.5 | -0.892 | 0.01584 | -0.016 | -56.314
-10 | -0.863 | 0.01468 | -0.017 | -58.79
-9.5 | -0.828 | 0.01385 | -0.017 | -59.797
-9 | -0.79 | 0.01311 | -0.018 | -60.216
-8.5 | -0.747 | 0.01246 | -0.019 | -59.957
-8 | -0.701 | 0.01057 | -0.02 | -66.321
-7.5 | -0.654 | 0.01113 | -0.02 | -58.77
-7 | -0.599 | 0.01027 | -0.021 | -58.345
-6.5 | -0.543 | 0.00991 | -0.022 | -54.767
-6 | -0.485 | 0.00965 | -0.022 | -50.256
-5.5 | -0.426 | 0.00936 | -0.023 | -45.568
-5 | -0.367 | 0.00914 | -0.024 | -40.154
-4.5 | -0.307 | 0.00892 | -0.024 | -34.418
-4 | -0.246 | 0.00871 | -0.025 | -28.257
-3.5 | -0.185 | 0.0085 | -0.026 | -21.767
-3 | -0.124 | 0.00835 | -0.026 | -14.8
-2.5 | -0.062 | 0.00598 | -0.027 | -10.35
-2 | 0 | 0.00597 | -0.028 | -0.01
-1.5 | 0.062 | 0.00601 | -0.028 | 10.319
-1 | 0.124 | 0.00605 | -0.029 | 20.516
-0.5 | 0.186 | 0.00602 | -0.03 | 30.945
0 | 0.248 | 0.00606 | -0.031 | 40.936
0.5 | 0.31 | 0.00613 | -0.031 | 50.618
1 | 0.372 | 0.00612 | -0.032 | 60.794
1.5 | 0.434 | 0.00616 | -0.033 | 70.471
2 | 0.494 | 0.00622 | -0.033 | 79.446
2.5 | 0.556 | 0.00631 | -0.034 | 88.13
3 | 0.617 | 0.00635 | -0.035 | 97.187
3.5 | 0.679 | 0.00642 | -0.036 | 105.659
4 | 0.74 | 0.00653 | -0.036 | 113.269
4.5 | 0.8 | 0.00668 | -0.037 | 119.825
5 | 0.861 | 0.00684 | -0.038 | 125.787
5.5 | 0.92 | 0.00708 | -0.038 | 130.072
6 | 0.974 | 0.00722 | -0.039 | 134.819
6.5 | 1.023 | 0.00851 | -0.039 | 120.161
7 | 1.074 | 0.00929 | -0.04 | 115.635
7.5 | 1.124 | 0.01023 | -0.04 | 109.776
8 | 1.17 | 0.01167 | -0.041 | 100.26
8.5 | 1.206 | 0.01655 | -0.041 | 72.887
9 | 1.251 | 0.01755 | -0.041 | 71.261
9.5 | 1.293 | 0.01865 | -0.042 | 69.323
10 | 1.332 | 0.01972 | -0.042 | 67.556
10.5 | 1.369 | 0.02098 | -0.043 | 65.266
11 | 1.402 | 0.02229 | -0.044 | 62.908
11.5 | 1.432 | 0.02368 | -0.044 | 60.48
12 | 1.459 | 0.02516 | -0.045 | 57.984
12.5 | 1.479 | 0.02675 | -0.045 | 55.299
13 | 1.494 | 0.0285 | -0.046 | 52.435
13.5 | 1.504 | 0.0306 | -0.046 | 49.142
14 | 1.509 | 0.03278 | -0.046 | 46.035
14.5 | 1.51 | 0.03492 | -0.047 | 43.235
15 | 1.505 | 0.03778 | -0.047 | 39.837
15.5 | 1.496 | 0.04038 | -0.048 | 37.056
16 | 1.483 | 0.04374 | -0.048 | 33.895
16.5 | 1.462 | 0.04696 | -0.048 | 31.129
17 | 1.435 | 0.05109 | -0.049 | 28.082
17.5 | 1.404 | 0.05517 | -0.049 | 25.456
18 | 1.369 | 0.06016 | -0.049 | 22.763
18.5 | 1.332 | 0.06525 | -0.049 | 20.421
19 | 1.292 | 0.07154 | -0.049 | 18.055
19.5 | 1.247 | 0.07971 | -0.049 | 15.649

## 52. Re 2M Mach 0.10 (2)
BIGFOIL.COM POLAR EXPORT
NACA64-417 a=0.0
NACA64-417 a=0.0 |  |  |  | Cl Max: | 1.446 | at alpha= | 19.5 | deg
XFOIL ncrit=9 |  |  |  | L/D Max: | 140.972 | at alpha= | 6 | deg
Re: | 2000000 |  |  | Cd Min: | 0.09497 | at alpha= | 20 | deg
Mach: | 0.1 |  |  | Cl=0 at alpha= | -2.0181 | deg
|  |  |  | @ Cl=0.1, Cd= | 0.0056207
|  |  |  | @ Cl=0.4, Cd= | 0.0056407
|  |  |  | @ Cl=0.6, Cd= | 0.0057946
alpha (deg) | Cl | Cd | Cm | Cl/Cd
-20 | -1.1811 | 0.08309 | -0.0402 | -14.2147
-19.5 | -1.2225 | 0.06911 | -0.0484 | -17.6892
-19 | -1.2469 | 0.05901 | -0.0535 | -21.1303
-18.5 | -1.2583 | 0.05146 | -0.0565 | -24.452
-18 | -1.2631 | 0.04528 | -0.0583 | -27.8953
-17.5 | -1.2633 | 0.04002 | -0.0592 | -31.5667
-17 | -1.2576 | 0.03573 | -0.0592 | -35.1973
-16.5 | -1.247 | 0.03212 | -0.0587 | -38.8232
-16 | -1.2323 | 0.02903 | -0.0578 | -42.4492
-15.5 | -1.2146 | 0.02618 | -0.0571 | -46.3942
-15 | -1.1984 | 0.02391 | -0.0546 | -50.1213
-14.5 | -1.1799 | 0.02183 | -0.052 | -54.0495
-14 | -1.1584 | 0.02002 | -0.0491 | -57.8621
-13.5 | -1.143 | 0.01802 | -0.0452 | -63.4295
-13 | -1.1218 | 0.01658 | -0.0413 | -67.6598
-12.5 | -1.0901 | 0.01586 | -0.038 | -68.7327
-12 | -1.0554 | 0.0152 | -0.0349 | -69.4342
-11.5 | -1.0109 | 0.01466 | -0.0334 | -68.9563
-11 | -0.9631 | 0.01422 | -0.0323 | -67.7286
-10.5 | -0.9181 | 0.01352 | -0.0309 | -67.9068
-10 | -0.8686 | 0.01302 | -0.0302 | -66.7127
-9.5 | -0.8178 | 0.01257 | -0.0296 | -65.0597
-9 | -0.7662 | 0.01213 | -0.0291 | -63.1657
-8.5 | -0.7145 | 0.01163 | -0.0286 | -61.4359
-8 | -0.6629 | 0.01107 | -0.0281 | -59.8826
-7.5 | -0.6092 | 0.01067 | -0.028 | -57.0947
-7 | -0.5544 | 0.0103 | -0.028 | -53.8252
-6.5 | -0.4995 | 0.00993 | -0.028 | -50.3021
-6 | -0.4441 | 0.00956 | -0.0281 | -46.454
-5.5 | -0.3877 | 0.00928 | -0.0283 | -41.778
-5 | -0.3316 | 0.00893 | -0.0285 | -37.1333
-4.5 | -0.2744 | 0.0087 | -0.0289 | -31.5402
-4 | -0.2173 | 0.00842 | -0.0293 | -25.8076
-3.5 | -0.1605 | 0.00809 | -0.0297 | -19.8393
-2.5 | -0.0532 | 0.00642 | -0.0301 | -8.2866
-2 | 0.002 | 0.00573 | -0.0305 | 0.34904
-1.5 | 0.061 | 0.00566 | -0.0312 | 10.7774
-1 | 0.1206 | 0.0056 | -0.032 | 21.5357
-0.5 | 0.1799 | 0.00554 | -0.0327 | 32.4729
0 | 0.2393 | 0.00558 | -0.0335 | 42.8853
0.5 | 0.2994 | 0.00558 | -0.0344 | 53.6559
1 | 0.3588 | 0.00562 | -0.0352 | 63.8434
1.5 | 0.4184 | 0.00565 | -0.0361 | 74.0531
2 | 0.4781 | 0.00568 | -0.0369 | 84.1725
2.5 | 0.537 | 0.00578 | -0.0377 | 92.9066
3 | 0.5966 | 0.00579 | -0.0386 | 103.0397
3.5 | 0.6554 | 0.00587 | -0.0393 | 111.6525
4 | 0.7144 | 0.00593 | -0.0401 | 120.4722
4.5 | 0.7726 | 0.00606 | -0.0408 | 127.4917
5 | 0.831 | 0.00616 | -0.0415 | 134.9026
5.5 | 0.8884 | 0.00633 | -0.0421 | 140.3476
6 | 0.9431 | 0.00669 | -0.0423 | 140.9716
6.5 | 0.9897 | 0.00763 | -0.0413 | 129.7117
7 | 1.0356 | 0.00849 | -0.0403 | 121.9788
7.5 | 1.0768 | 0.00947 | -0.0385 | 113.7064
8 | 1.1138 | 0.01047 | -0.036 | 106.3801
8.5 | 1.1445 | 0.01149 | -0.0325 | 99.6084
9 | 1.1569 | 0.01248 | -0.0256 | 92.7003
9.5 | 1.1783 | 0.01377 | -0.0216 | 85.5701
10 | 1.1931 | 0.01563 | -0.0174 | 76.334
10.5 | 1.2089 | 0.01772 | -0.0139 | 68.2223
11 | 1.2274 | 0.01988 | -0.0111 | 61.7404
11.5 | 1.2481 | 0.02206 | -0.0088 | 56.5775
12 | 1.2692 | 0.02434 | -0.0069 | 52.1446
12.5 | 1.2879 | 0.02691 | -0.0051 | 47.8595
13 | 1.3076 | 0.02949 | -0.0036 | 44.3405
13.5 | 1.3263 | 0.03231 | -0.0023 | 41.0492
14 | 1.3395 | 0.03572 | -0.0011 | 37.5
14.5 | 1.3591 | 0.03875 | -0.0004 | 35.0735
15 | 1.3754 | 0.04217 | 0.0002 | 32.6156
15.5 | 1.3887 | 0.04603 | 0.0006 | 30.1695
16 | 1.3989 | 0.0503 | 0.0008 | 27.8111
16.5 | 1.4123 | 0.05443 | 0.0006 | 25.9471
17 | 1.4234 | 0.0589 | 0.0003 | 24.1664
17.5 | 1.4327 | 0.06375 | -0.0004 | 22.4737
18 | 1.4314 | 0.07002 | -0.0015 | 20.4427
18.5 | 1.4372 | 0.07566 | -0.0028 | 18.9955
19 | 1.4423 | 0.08156 | -0.0045 | 17.6839
19.5 | 1.446 | 0.08776 | -0.0065 | 16.4768
20 | 1.4442 | 0.09497 | -0.0091 | 15.2069

## 53. Re 2M Mach 0.25 (1)
BIGFOIL.COM POLAR EXPORT
NACA64-417 a=0.0
NACA64-417 a=0.0 |  |  |  | Cl Max: | 1.46 | at alpha= | 13 | deg
JavaFoil+Calcfoil stall+Eppler ext transition |  |  |  | L/D Max: | 129.935 | at alpha= | 5.5 | deg
Re: | 2000000 |  |  | Cd Min: | 0.00606 | at alpha= | -2 | deg
Mach: | 0.25 |  |  | Cl=0 at alpha= | -2 | deg
|  |  |  | @ Cl=0.1, Cd= | 0.0060869
|  |  |  | @ Cl=0.4, Cd= | 0.0062262
|  |  |  | @ Cl=0.6, Cd= | 0.006416
alpha (deg) | Cl | Cd | Cm | Cl/Cd
-15.5 | -0.613 | 0.11942 | -0.006 | -5.135
-15 | -0.652 | 0.11271 | -0.006 | -5.787
-14.5 | -0.687 | 0.10658 | -0.006 | -6.441
-14 | -0.715 | 0.10069 | -0.007 | -7.103
-13.5 | -0.738 | 0.09358 | -0.007 | -7.883
-13 | -0.754 | 0.08751 | -0.008 | -8.621
-12.5 | -0.765 | 0.0808 | -0.008 | -9.474
-12 | -0.768 | 0.07665 | -0.009 | -10.023
-11.5 | -0.769 | 0.06861 | -0.01 | -11.214
-11 | -0.765 | 0.06156 | -0.011 | -12.434
-10.5 | -0.868 | 0.01848 | -0.016 | -46.97
-10 | -0.852 | 0.01634 | -0.017 | -52.157
-9.5 | -0.826 | 0.01506 | -0.018 | -54.818
-9 | -0.793 | 0.01397 | -0.018 | -56.772
-8.5 | -0.755 | 0.01314 | -0.019 | -57.442
-8 | -0.711 | 0.01241 | -0.02 | -57.262
-7.5 | -0.661 | 0.01179 | -0.021 | -56.05
-7 | -0.609 | 0.01101 | -0.021 | -55.303
-6.5 | -0.555 | 0.01019 | -0.022 | -54.502
-6 | -0.497 | 0.00984 | -0.023 | -50.491
-5.5 | -0.437 | 0.00965 | -0.024 | -45.323
-5 | -0.377 | 0.00937 | -0.024 | -40.188
-4.5 | -0.315 | 0.00905 | -0.025 | -34.786
-4 | -0.253 | 0.00882 | -0.026 | -28.634
-3.5 | -0.19 | 0.0087 | -0.026 | -21.844
-3 | -0.127 | 0.00845 | -0.027 | -15.026
-2.5 | -0.064 | 0.00825 | -0.028 | -7.705
-2 | 0 | 0.00606 | -0.029 | -0.01
-1.5 | 0.064 | 0.00607 | -0.029 | 10.508
-1 | 0.128 | 0.0061 | -0.03 | 20.908
-0.5 | 0.191 | 0.0061 | -0.031 | 31.358
0 | 0.255 | 0.00612 | -0.031 | 41.7
0.5 | 0.319 | 0.00618 | -0.032 | 51.587
1 | 0.383 | 0.00621 | -0.033 | 61.634
1.5 | 0.446 | 0.00627 | -0.034 | 71.137
2 | 0.508 | 0.00636 | -0.034 | 79.906
2.5 | 0.571 | 0.00637 | -0.035 | 89.641
3 | 0.634 | 0.00647 | -0.036 | 97.949
3.5 | 0.697 | 0.00658 | -0.036 | 105.937
4 | 0.76 | 0.00669 | -0.037 | 113.506
4.5 | 0.822 | 0.00688 | -0.038 | 119.486
5 | 0.884 | 0.00714 | -0.039 | 123.846
5.5 | 0.939 | 0.00723 | -0.039 | 129.935
6 | 0.995 | 0.00767 | -0.04 | 129.708
6.5 | 1.045 | 0.00906 | -0.04 | 115.292
7 | 1.097 | 0.00991 | -0.041 | 110.671
7.5 | 1.146 | 0.01111 | -0.041 | 103.136
8 | 1.193 | 0.01273 | -0.042 | 93.726
8.5 | 1.23 | 0.01767 | -0.042 | 69.577
9 | 1.273 | 0.01884 | -0.042 | 67.543
9.5 | 1.313 | 0.02011 | -0.043 | 65.26
10 | 1.349 | 0.02134 | -0.043 | 63.224
10.5 | 1.381 | 0.02272 | -0.044 | 60.803
11 | 1.409 | 0.02431 | -0.045 | 57.963
11.5 | 1.432 | 0.02592 | -0.045 | 55.26
12 | 1.45 | 0.02777 | -0.046 | 52.214
12.5 | 1.459 | 0.02974 | -0.046 | 49.07
13 | 1.46 | 0.03188 | -0.047 | 45.799
13.5 | 1.453 | 0.03426 | -0.047 | 42.414
14 | 1.438 | 0.03723 | -0.047 | 38.629
14.5 | 1.415 | 0.04035 | -0.048 | 35.079
15 | 1.385 | 0.04394 | -0.048 | 31.513
15.5 | 1.347 | 0.04774 | -0.048 | 28.21
16 | 1.3 | 0.05233 | -0.049 | 24.844
16.5 | 1.241 | 0.0583 | -0.049 | 21.28
17 | 1.166 | 0.06862 | -0.048 | 16.992
17.5 | 1.086 | 0.07924 | -0.048 | 13.711
18 | 0.957 | 0.12491 | -0.041 | 7.661

## 54. Re 2M Mach 0.25 (2)
BIGFOIL.COM POLAR EXPORT
NACA64-417 a=0.0
NACA64-417 a=0.0 |  |  |  | Cl Max: | 1.3795 | at alpha= | 17 | deg
XFOIL ncrit=9 |  |  |  | L/D Max: | 141.444 | at alpha= | 5.5 | deg
Re: | 2000000 |  |  | Cd Min: | 0.1916 | at alpha= | -20 | deg
Mach: | 0.25 |  |  | Cl=0 at alpha= | -2.025 | deg
|  |  |  | @ Cl=0.1, Cd= | 0.0056888
|  |  |  | @ Cl=0.4, Cd= | 0.0057291
|  |  |  | @ Cl=0.6, Cd= | 0.0058883
alpha (deg) | Cl | Cd | Cm | Cl/Cd
-20 | -0.7125 | 0.1916 | 0.0233 | -3.7187
-19.5 | -0.7085 | 0.18177 | 0.0171 | -3.8978
-19 | -0.708 | 0.17117 | 0.0105 | -4.1362
-18.5 | -0.7294 | 0.15567 | 0.0011 | -4.6856
-18 | -1.0333 | 0.0867 | -0.0437 | -11.9181
-17.5 | -1.1026 | 0.06761 | -0.0565 | -16.3082
-17 | -1.1361 | 0.05626 | -0.0626 | -20.1937
-16.5 | -1.1559 | 0.04776 | -0.066 | -24.2023
-16 | -1.1661 | 0.04108 | -0.0675 | -28.3861
-15.5 | -1.1666 | 0.03541 | -0.0689 | -32.9455
-15 | -1.1614 | 0.03151 | -0.0673 | -36.8581
-14.5 | -1.1548 | 0.0278 | -0.0651 | -41.5396
-14 | -1.1397 | 0.02488 | -0.0627 | -45.8079
-13.5 | -1.1231 | 0.02224 | -0.0596 | -50.4991
-13 | -1.1006 | 0.02015 | -0.0564 | -54.6203
-12.5 | -1.0825 | 0.01802 | -0.0523 | -60.0721
-12 | -1.0532 | 0.01672 | -0.0486 | -62.9904
-11.5 | -1.019 | 0.01584 | -0.0449 | -64.3308
-11 | -0.9823 | 0.0152 | -0.0412 | -64.625
-10.5 | -0.9348 | 0.01468 | -0.0391 | -63.6785
-10 | -0.8883 | 0.01397 | -0.037 | -63.5863
-9.5 | -0.8378 | 0.01339 | -0.0355 | -62.5691
-9 | -0.786 | 0.01284 | -0.0343 | -61.215
-8.5 | -0.732 | 0.01239 | -0.0333 | -59.0799
-8 | -0.6803 | 0.01171 | -0.0322 | -58.0956
-7.5 | -0.6267 | 0.01112 | -0.0313 | -56.3579
-7 | -0.5708 | 0.01068 | -0.0309 | -53.4457
-6.5 | -0.5136 | 0.0103 | -0.0306 | -49.8641
-6 | -0.4573 | 0.00985 | -0.0303 | -46.4264
-5.5 | -0.3993 | 0.00948 | -0.0303 | -42.1203
-5 | -0.341 | 0.00916 | -0.0303 | -37.2271
-4.5 | -0.2823 | 0.00884 | -0.0305 | -31.9344
-4 | -0.2233 | 0.00856 | -0.0307 | -26.0864
-3.5 | -0.164 | 0.00828 | -0.0311 | -19.8068
-3 | -0.1062 | 0.00785 | -0.0313 | -13.5287
-2.5 | -0.0513 | 0.00689 | -0.0314 | -7.4456
-2 | 0.0027 | 0.00584 | -0.0315 | 0.46233
-1.5 | 0.0638 | 0.00573 | -0.0322 | 11.1344
-1 | 0.1253 | 0.00566 | -0.033 | 22.1378
-0.5 | 0.1866 | 0.00566 | -0.0338 | 32.9682
0 | 0.2484 | 0.00565 | -0.0346 | 43.9646
0.5 | 0.3103 | 0.00567 | -0.0355 | 54.7266
1 | 0.3716 | 0.00572 | -0.0363 | 64.965
1.5 | 0.4337 | 0.00574 | -0.0372 | 75.5575
2 | 0.4951 | 0.0058 | -0.038 | 85.3621
2.5 | 0.5565 | 0.00586 | -0.0388 | 94.9659
3 | 0.618 | 0.0059 | -0.0396 | 104.7458
3.5 | 0.6788 | 0.00601 | -0.0403 | 112.9451
4 | 0.7404 | 0.00607 | -0.0411 | 121.9769
4.5 | 0.801 | 0.00619 | -0.0417 | 129.4023
5 | 0.8611 | 0.00634 | -0.0422 | 135.8202
5.5 | 0.9208 | 0.00651 | -0.0427 | 141.4439
6 | 0.9761 | 0.00698 | -0.0425 | 139.8424
6.5 | 1.0216 | 0.00804 | -0.0409 | 127.0647
7 | 1.0656 | 0.00901 | -0.039 | 118.2686
7.5 | 1.1029 | 0.01012 | -0.0361 | 108.9822
8 | 1.1316 | 0.01124 | -0.0317 | 100.6762
8.5 | 1.1394 | 0.01244 | -0.0239 | 91.5916
9 | 1.147 | 0.01396 | -0.017 | 82.1633
9.5 | 1.1714 | 0.01608 | -0.0148 | 72.8483
10 | 1.1838 | 0.01862 | -0.011 | 63.5768
10.5 | 1.1988 | 0.02126 | -0.0079 | 56.3876
11 | 1.2176 | 0.02386 | -0.0054 | 51.031
11.5 | 1.2354 | 0.02665 | -0.0032 | 46.3565
12 | 1.2558 | 0.0294 | -0.0014 | 42.7143
12.5 | 1.2728 | 0.03256 | 0.0003 | 39.0909
13 | 1.2921 | 0.03571 | 0.0015 | 36.1831
13.5 | 1.3056 | 0.03952 | 0.0027 | 33.0364
14 | 1.3228 | 0.04315 | 0.0035 | 30.6559
14.5 | 1.3383 | 0.04709 | 0.004 | 28.42
15 | 1.3484 | 0.05167 | 0.0044 | 26.0964
15.5 | 1.3583 | 0.0565 | 0.0044 | 24.0407
16 | 1.3696 | 0.06134 | 0.0041 | 22.328
16.5 | 1.3765 | 0.06687 | 0.0034 | 20.5847
17 | 1.3795 | 0.07303 | 0.0023 | 18.8895
17.5 | 1.3764 | 0.08022 | 0.0005 | 17.1578
18 | 1.3786 | 0.08699 | -0.0015 | 15.8478
18.5 | 1.3783 | 0.09436 | -0.004 | 14.6068
19 | 1.3729 | 0.10267 | -0.0073 | 13.372
19.5 | 1.3673 | 0.11127 | -0.0111 | 12.2881
20 | 1.3547 | 0.12115 | -0.0159 | 11.182

## 55. Re 2M Mach 0.50 (1)
BIGFOIL.COM POLAR EXPORT
NACA64-417 a=0.0
NACA64-417 a=0.0 |  |  |  | Cl Max: | 1.316 | at alpha= | 9 | deg
JavaFoil+Calcfoil stall+Eppler ext transition |  |  |  | L/D Max: | 119.368 | at alpha= | 5 | deg
Re: | 2000000 |  |  | Cd Min: | 0.0063 | at alpha= | -2 | deg
Mach: | 0.5 |  |  | Cl=0 at alpha= | -2 | deg
|  |  |  | @ Cl=0.1, Cd= | 0.0063321
|  |  |  | @ Cl=0.4, Cd= | 0.0066045
|  |  |  | @ Cl=0.6, Cd= | 0.006923
alpha (deg) | Cl | Cd | Cm | Cl/Cd
-20 | -1.015 | 0.18279 | -0.004 | -5.554
-19.5 | -0.987 | 0.17509 | -0.004 | -5.634
-19 | -0.959 | 0.17001 | -0.005 | -5.64
-18.5 | -0.931 | 0.16442 | -0.005 | -5.663
-18 | -0.904 | 0.16103 | -0.005 | -5.612
-17.5 | -0.876 | 0.15687 | -0.005 | -5.583
-17 | -0.847 | 0.14812 | -0.006 | -5.716
-16.5 | -0.818 | 0.14311 | -0.006 | -5.719
-16 | -0.791 | 0.1359 | -0.006 | -5.819
-15.5 | -0.763 | 0.13422 | -0.006 | -5.684
-15 | -0.735 | 0.13019 | -0.007 | -5.648
-14.5 | -0.706 | 0.12378 | -0.007 | -5.701
-14 | -0.678 | 0.11657 | -0.007 | -5.813
-13.5 | -0.65 | 0.11383 | -0.007 | -5.709
-13 | -0.622 | 0.11029 | -0.008 | -5.639
-12.5 | -0.594 | 0.10798 | -0.008 | -5.501
-12 | -0.565 | 0.10117 | -0.008 | -5.586
-11.5 | -0.537 | 0.09628 | -0.008 | -5.576
-11 | -0.509 | 0.09163 | -0.008 | -5.552
-10.5 | -0.481 | 0.08905 | -0.009 | -5.398
-10 | -0.453 | 0.08929 | -0.009 | -5.07
-9.5 | -0.424 | 0.08636 | -0.009 | -4.915
-9 | -0.396 | 0.071 | -0.01 | -5.584
-8.5 | -0.538 | 0.05932 | -0.011 | -9.069
-8 | -0.581 | 0.05292 | -0.012 | -10.979
-7.5 | -0.662 | 0.01638 | -0.022 | -40.417
-7 | -0.635 | 0.01398 | -0.024 | -45.379
-6.5 | -0.588 | 0.01288 | -0.024 | -45.669
-6 | -0.536 | 0.01154 | -0.025 | -46.408
-5.5 | -0.477 | 0.01102 | -0.026 | -43.258
-5 | -0.415 | 0.01024 | -0.027 | -40.478
-4.5 | -0.349 | 0.00999 | -0.028 | -34.986
-4 | -0.281 | 0.00959 | -0.029 | -29.306
-3.5 | -0.212 | 0.00927 | -0.03 | -22.827
-3 | -0.142 | 0.00911 | -0.03 | -15.54
-2.5 | -0.071 | 0.0088 | -0.031 | -8.065
-2 | 0 | 0.0063 | -0.032 | -0.011
-1.5 | 0.071 | 0.00632 | -0.033 | 11.269
-1 | 0.143 | 0.00635 | -0.034 | 22.444
-0.5 | 0.214 | 0.00641 | -0.034 | 33.372
0 | 0.285 | 0.00645 | -0.035 | 44.205
0.5 | 0.357 | 0.00655 | -0.036 | 54.469
1 | 0.428 | 0.00664 | -0.037 | 64.461
1.5 | 0.499 | 0.00674 | -0.038 | 74.014
2 | 0.567 | 0.00683 | -0.038 | 83.075
2.5 | 0.638 | 0.00703 | -0.039 | 90.737
3 | 0.702 | 0.0071 | -0.04 | 98.908
3.5 | 0.77 | 0.00724 | -0.04 | 106.346
4 | 0.837 | 0.00747 | -0.041 | 112
4.5 | 0.903 | 0.00777 | -0.042 | 116.271
5 | 0.968 | 0.00811 | -0.042 | 119.368
5.5 | 1.029 | 0.00896 | -0.043 | 114.778
6 | 1.084 | 0.01075 | -0.043 | 100.839
6.5 | 1.138 | 0.01204 | -0.044 | 94.576
7 | 1.188 | 0.01401 | -0.045 | 84.838
7.5 | 1.226 | 0.02065 | -0.045 | 59.342
8 | 1.268 | 0.0223 | -0.045 | 56.87
8.5 | 1.3 | 0.02426 | -0.046 | 53.588
9 | 1.316 | 0.02641 | -0.046 | 49.82
9.5 | 1.307 | 0.02894 | -0.047 | 45.157
10 | 1.25 | 0.03228 | -0.047 | 38.726
10.5 | 0.805 | 0.03837 | -0.048 | 20.979
11 | 0.725 | 0.07767 | -0.024 | 9.332
11.5 | 0.751 | 0.09642 | -0.022 | 7.784
12 | 0.779 | 0.10203 | -0.024 | 7.632
12.5 | 0.806 | 0.1056 | -0.024 | 7.628
13 | 0.833 | 0.10943 | -0.025 | 7.609
13.5 | 0.861 | 0.11519 | -0.027 | 7.473
14 | 0.888 | 0.1198 | -0.028 | 7.411

## 56. Re 2M Mach 0.50 (2)
BIGFOIL.COM POLAR EXPORT
NACA64-417 a=0.0
NACA64-417 a=0.0 |  |  |  | Cl Max: | 1.2126 | at alpha= | 13 | deg
XFOIL ncrit=9 |  |  |  | L/D Max: | 141.104 | at alpha= | 5.5 | deg
Re: | 2000000 |  |  | Cd Min: | 0.17059 | at alpha= | 18 | deg
Mach: | 0.5 |  |  | Cl=0 at alpha= | -2.0645 | deg
|  |  |  | @ Cl=0.1, Cd= | 0.0060797
|  |  |  | @ Cl=0.4, Cd= | 0.0061301
|  |  |  | @ Cl=0.6, Cd= | 0.0063372
alpha (deg) | Cl | Cd | Cm | Cl/Cd
-15 | -0.5139 | 0.1502 | -0.0099 | -3.4214
-14.5 | -0.5124 | 0.13861 | -0.0168 | -3.6967
-14 | -0.4977 | 0.13032 | -0.0219 | -3.8191
-13.5 | -0.4971 | 0.11951 | -0.0285 | -4.1595
-13 | -0.4938 | 0.10962 | -0.0346 | -4.5047
-12.5 | -0.5096 | 0.09669 | -0.043 | -5.2705
-12 | -0.5595 | 0.0783 | -0.0557 | -7.1456
-11.5 | -0.615 | 0.05974 | -0.0696 | -10.2946
-11 | -0.6564 | 0.04802 | -0.077 | -13.6693
-10.5 | -0.7012 | 0.03805 | -0.0805 | -18.4284
-10 | -0.7264 | 0.03092 | -0.0802 | -23.4929
-9.5 | -0.7244 | 0.02642 | -0.0774 | -27.4186
-9 | -0.7184 | 0.02228 | -0.0732 | -32.2442
-8.5 | -0.6978 | 0.01911 | -0.0683 | -36.5149
-8 | -0.6692 | 0.01666 | -0.063 | -40.1681
-7.5 | -0.6404 | 0.01482 | -0.0568 | -43.2119
-7 | -0.6018 | 0.01365 | -0.0512 | -44.0879
-6.5 | -0.551 | 0.01263 | -0.0474 | -43.6263
-6 | -0.4949 | 0.0118 | -0.0445 | -41.9407
-5.5 | -0.4386 | 0.0109 | -0.0418 | -40.2385
-5 | -0.377 | 0.01023 | -0.04 | -36.8524
-4.5 | -0.3118 | 0.00975 | -0.039 | -31.9795
-4 | -0.2462 | 0.00929 | -0.0382 | -26.5016
-3.5 | -0.1789 | 0.00895 | -0.0378 | -19.9888
-3 | -0.1116 | 0.00863 | -0.0377 | -12.9316
-2.5 | -0.0459 | 0.00811 | -0.0375 | -5.6597
-2 | 0.0068 | 0.00631 | -0.0364 | 1.0777
-1.5 | 0.076 | 0.0061 | -0.0369 | 12.459
-1 | 0.1468 | 0.00604 | -0.0377 | 24.3046
-0.5 | 0.2175 | 0.00605 | -0.0385 | 35.9504
0 | 0.2881 | 0.00608 | -0.0393 | 47.3849
0.5 | 0.3594 | 0.00609 | -0.0402 | 59.0148
1 | 0.4302 | 0.00616 | -0.041 | 69.8377
1.5 | 0.5011 | 0.00624 | -0.0418 | 80.3045
2 | 0.5723 | 0.00629 | -0.0426 | 90.9857
2.5 | 0.6427 | 0.00641 | -0.0432 | 100.2652
3.5 | 0.7849 | 0.00661 | -0.0443 | 118.7443
4 | 0.856 | 0.00673 | -0.0446 | 127.1917
4.5 | 0.9262 | 0.00691 | -0.0445 | 134.0376
5 | 0.9958 | 0.00712 | -0.0442 | 139.8596
5.5 | 1.0611 | 0.00752 | -0.0431 | 141.1037
6 | 1.1061 | 0.00863 | -0.0391 | 128.1692
6.5 | 1.1231 | 0.0101 | -0.031 | 111.198
7 | 1.1215 | 0.01213 | -0.0213 | 92.4567
7.5 | 1.1227 | 0.0149 | -0.0139 | 75.349
8.5 | 1.1198 | 0.02188 | -0.0017 | 51.1792
9.5 | 1.1364 | 0.03052 | 0.003 | 37.2346
10 | 1.1411 | 0.03514 | 0.0058 | 32.473
10.5 | 1.1533 | 0.03953 | 0.0079 | 29.1753
11 | 1.1694 | 0.0439 | 0.0096 | 26.6378
11.5 | 1.184 | 0.04865 | 0.011 | 24.3371
12 | 1.196 | 0.05382 | 0.0119 | 22.2222
12.5 | 1.2043 | 0.05961 | 0.0124 | 20.203
13 | 1.2126 | 0.06568 | 0.0125 | 18.4622
13.5 | 1.2122 | 0.07293 | 0.0116 | 16.6214
14 | 1.2086 | 0.08092 | 0.01 | 14.9357
14.5 | 1.2021 | 0.08963 | 0.0074 | 13.4118
15 | 1.1933 | 0.0991 | 0.004 | 12.0414
15.5 | 1.1825 | 0.10925 | -0.0004 | 10.8238
16 | 1.1684 | 0.12022 | -0.0059 | 9.7188
16.5 | 1.1515 | 0.13202 | -0.0125 | 8.7222
17 | 1.1341 | 0.14437 | -0.0201 | 7.8555
17.5 | 1.1165 | 0.15723 | -0.0284 | 7.1011
18 | 1.0989 | 0.17059 | -0.0375 | 6.4418

## 57. Re 3M Mach 0.00 (1)
BIGFOIL.COM POLAR EXPORT
NACA64-417 a=0.0
NACA64-417 a=0.0 |  |  |  | Cl Max: | 1.526 | at alpha= | 14.5 | deg
JavaFoil+Calcfoil stall+Eppler ext transition |  |  |  | L/D Max: | 132.837 | at alpha= | 5 | deg
Re: | 3000000 |  |  | Cd Min: | 0.00559 | at alpha= | -2 | deg
Mach: | 0 |  |  | Cl=0 at alpha= | -2 | deg
|  |  |  | @ Cl=0.1, Cd= | 0.0056262
|  |  |  | @ Cl=0.4, Cd= | 0.0057748
|  |  |  | @ Cl=0.6, Cd= | 0.0059077
alpha (deg) | Cl | Cd | Cm | Cl/Cd
-17 | -0.822 | 0.12251 | -0.005 | -6.712
-16.5 | -0.835 | 0.11643 | -0.006 | -7.169
-16 | -0.845 | 0.1097 | -0.006 | -7.704
-15.5 | -0.854 | 0.10309 | -0.006 | -8.286
-15 | -0.859 | 0.0984 | -0.007 | -8.727
-14.5 | -0.862 | 0.09206 | -0.007 | -9.364
-14 | -0.863 | 0.08521 | -0.008 | -10.133
-13.5 | -0.871 | 0.07308 | -0.009 | -11.914
-13 | -0.929 | 0.03807 | -0.012 | -24.409
-12.5 | -0.955 | 0.02429 | -0.013 | -39.316
-12 | -0.957 | 0.01902 | -0.014 | -50.298
-11.5 | -0.942 | 0.01689 | -0.015 | -55.806
-11 | -0.922 | 0.01549 | -0.015 | -59.508
-10.5 | -0.897 | 0.01415 | -0.016 | -63.366
-10 | -0.867 | 0.01331 | -0.017 | -65.149
-9.5 | -0.832 | 0.01263 | -0.017 | -65.827
-9 | -0.792 | 0.01203 | -0.018 | -65.811
-8.5 | -0.749 | 0.01069 | -0.019 | -70.015
-8 | -0.705 | 0.01079 | -0.02 | -65.36
-7.5 | -0.652 | 0.01035 | -0.02 | -62.983
-7 | -0.597 | 0.00948 | -0.021 | -62.925
-6.5 | -0.54 | 0.00917 | -0.022 | -58.928
-6 | -0.483 | 0.00898 | -0.022 | -53.757
-5.5 | -0.425 | 0.0088 | -0.023 | -48.225
-5 | -0.365 | 0.00851 | -0.024 | -42.933
-4.5 | -0.305 | 0.00835 | -0.024 | -36.563
-4 | -0.245 | 0.00816 | -0.025 | -30.012
-3.5 | -0.184 | 0.00797 | -0.026 | -23.09
-3 | -0.123 | 0.0078 | -0.026 | -15.768
-2.5 | -0.062 | 0.00561 | -0.027 | -10.985
-2 | 0 | 0.00559 | -0.028 | -0.011
-1.5 | 0.062 | 0.00562 | -0.028 | 10.973
-1 | 0.123 | 0.00563 | -0.029 | 21.949
-0.5 | 0.185 | 0.00566 | -0.03 | 32.719
0 | 0.247 | 0.0057 | -0.03 | 43.339
0.5 | 0.309 | 0.0057 | -0.031 | 54.206
1 | 0.37 | 0.00577 | -0.032 | 64.203
1.5 | 0.432 | 0.00578 | -0.033 | 74.699
2 | 0.492 | 0.00582 | -0.033 | 84.592
2.5 | 0.553 | 0.0059 | -0.034 | 93.814
3 | 0.614 | 0.00591 | -0.035 | 103.962
3.5 | 0.675 | 0.00601 | -0.035 | 112.383
4 | 0.736 | 0.00614 | -0.036 | 119.953
4.5 | 0.796 | 0.00632 | -0.037 | 126.062
5 | 0.857 | 0.00645 | -0.037 | 132.837
5.5 | 0.916 | 0.00742 | -0.038 | 123.519
6 | 0.966 | 0.0079 | -0.038 | 122.255
6.5 | 1.019 | 0.00849 | -0.039 | 120.036
7 | 1.07 | 0.00929 | -0.04 | 115.196
7.5 | 1.119 | 0.01037 | -0.04 | 107.923
8 | 1.166 | 0.01169 | -0.041 | 99.797
8.5 | 1.206 | 0.01514 | -0.041 | 79.663
9 | 1.251 | 0.01604 | -0.041 | 78.015
9.5 | 1.293 | 0.01704 | -0.042 | 75.891
10 | 1.333 | 0.01799 | -0.042 | 74.116
10.5 | 1.37 | 0.01912 | -0.043 | 71.692
11 | 1.405 | 0.02029 | -0.044 | 69.235
11.5 | 1.436 | 0.02151 | -0.044 | 66.748
12 | 1.463 | 0.02283 | -0.045 | 64.106
12.5 | 1.486 | 0.02423 | -0.045 | 61.319
13 | 1.502 | 0.02577 | -0.046 | 58.302
13.5 | 1.515 | 0.02762 | -0.046 | 54.843
14 | 1.523 | 0.02949 | -0.047 | 51.635
14.5 | 1.526 | 0.03149 | -0.047 | 48.454
15 | 1.525 | 0.03352 | -0.047 | 45.512
15.5 | 1.52 | 0.03603 | -0.048 | 42.194
16 | 1.511 | 0.03859 | -0.048 | 39.146
16.5 | 1.494 | 0.04167 | -0.049 | 35.856
17 | 1.472 | 0.04504 | -0.049 | 32.678
17.5 | 1.447 | 0.04836 | -0.049 | 29.914
18 | 1.419 | 0.05177 | -0.05 | 27.407
18.5 | 1.388 | 0.0557 | -0.05 | 24.915
19 | 1.352 | 0.06131 | -0.05 | 22.051
19.5 | 1.317 | 0.06586 | -0.05 | 19.99

## 58. Re 3M Mach 0.00 (2)
BIGFOIL.COM POLAR EXPORT
NACA64-417 a=0.0
NACA64-417 a=0.0 |  |  |  | Cl Max: | 1.5231 | at alpha= | 20 | deg
XFOIL ncrit=9 |  |  |  | L/D Max: | 148.49 | at alpha= | 5.5 | deg
Re: | 3000000 |  |  | Cd Min: | 0.08121 | at alpha= | 20 | deg
Mach: | 0 |  |  | Cl=0 at alpha= | -2.0306 | deg
|  |  |  | @ Cl=0.1, Cd= | 0.0051543
|  |  |  | @ Cl=0.4, Cd= | 0.0051051
|  |  |  | @ Cl=0.6, Cd= | 0.005246
alpha (deg) | Cl | Cd | Cm | Cl/Cd
-20 | -1.2992 | 0.0626 | -0.0503 | -20.754
-19.5 | -1.3149 | 0.05435 | -0.0539 | -24.1932
-19 | -1.326 | 0.04729 | -0.0562 | -28.0398
-18.5 | -1.3252 | 0.04207 | -0.0574 | -31.4999
-18 | -1.3229 | 0.03741 | -0.0578 | -35.3622
-17.5 | -1.3191 | 0.0332 | -0.0575 | -39.7319
-17 | -1.3063 | 0.02999 | -0.0568 | -43.5579
-16.5 | -1.2859 | 0.02709 | -0.0569 | -47.4677
-16 | -1.2724 | 0.0249 | -0.0543 | -51.1004
-15.5 | -1.2562 | 0.02266 | -0.0519 | -55.4369
-15 | -1.2349 | 0.02087 | -0.0495 | -59.1711
-14.5 | -1.2113 | 0.01933 | -0.0468 | -62.6643
-14 | -1.1864 | 0.01797 | -0.0439 | -66.0211
-13.5 | -1.1612 | 0.01679 | -0.0405 | -69.1602
-13 | -1.1353 | 0.01583 | -0.0366 | -71.7183
-12.5 | -1.1088 | 0.01477 | -0.0325 | -75.0711
-12 | -1.0772 | 0.01345 | -0.0295 | -80.0892
-11.5 | -1.0307 | 0.01291 | -0.0284 | -79.8373
-11 | -0.9828 | 0.01236 | -0.0275 | -79.5146
-10.5 | -0.9328 | 0.01191 | -0.027 | -78.3207
-9.5 | -0.8293 | 0.01109 | -0.0263 | -74.7791
-9 | -0.777 | 0.01065 | -0.0261 | -72.9577
-8.5 | -0.7233 | 0.0103 | -0.026 | -70.2233
-8 | -0.6689 | 0.00995 | -0.0261 | -67.2261
-7.5 | -0.6138 | 0.00967 | -0.0262 | -63.4747
-7 | -0.5594 | 0.00925 | -0.0262 | -60.4757
-6.5 | -0.5035 | 0.00897 | -0.0265 | -56.1315
-6 | -0.447 | 0.00873 | -0.0269 | -51.2027
-5.5 | -0.3907 | 0.00843 | -0.0272 | -46.3464
-5 | -0.3335 | 0.00821 | -0.0277 | -40.6212
-4.5 | -0.2764 | 0.00796 | -0.0281 | -34.7236
-4 | -0.2189 | 0.00776 | -0.0286 | -28.2088
-3.5 | -0.1614 | 0.00753 | -0.0292 | -21.4343
-3 | -0.1044 | 0.00718 | -0.0297 | -14.5404
-2 | 0.0033 | 0.00543 | -0.0303 | 0.60773
-1.5 | 0.0614 | 0.0052 | -0.031 | 11.8077
-1 | 0.1205 | 0.00513 | -0.0318 | 23.4893
-0.5 | 0.1799 | 0.00506 | -0.0327 | 35.5534
0 | 0.239 | 0.00504 | -0.0335 | 47.4206
1 | 0.3583 | 0.00507 | -0.0353 | 70.6706
1.5 | 0.4177 | 0.00512 | -0.0362 | 81.582
2 | 0.4773 | 0.00514 | -0.0371 | 92.8599
2.5 | 0.5363 | 0.0052 | -0.038 | 103.1346
3 | 0.5956 | 0.00524 | -0.0389 | 113.6641
3.5 | 0.6545 | 0.00532 | -0.0397 | 123.0263
4.5 | 0.7714 | 0.00551 | -0.0413 | 140
5 | 0.8292 | 0.00565 | -0.042 | 146.7611
5.5 | 0.885 | 0.00596 | -0.0425 | 148.4899
6 | 0.9331 | 0.00688 | -0.0419 | 135.625
6.5 | 0.9818 | 0.00764 | -0.0414 | 128.5079
7 | 1.0281 | 0.00845 | -0.0405 | 121.6686
7.5 | 1.0718 | 0.0093 | -0.0392 | 115.2473
8 | 1.1129 | 0.01013 | -0.0374 | 109.8618
8.5 | 1.1488 | 0.01103 | -0.0348 | 104.1523
9 | 1.1779 | 0.01186 | -0.031 | 99.317
9.5 | 1.1889 | 0.01286 | -0.0242 | 92.4495
10 | 1.2121 | 0.0142 | -0.0209 | 85.3592
11 | 1.2548 | 0.01737 | -0.0143 | 72.2395
11.5 | 1.2802 | 0.01905 | -0.0121 | 67.2021
12 | 1.3035 | 0.02097 | -0.01 | 62.1602
12.5 | 1.3264 | 0.02302 | -0.0082 | 57.6195
13 | 1.3464 | 0.02537 | -0.0064 | 53.0706
13.5 | 1.3692 | 0.02762 | -0.005 | 49.5728
14 | 1.3878 | 0.03028 | -0.0036 | 45.8322
14.5 | 1.4038 | 0.03332 | -0.0024 | 42.1309
15 | 1.4228 | 0.03624 | -0.0016 | 39.2605
15.5 | 1.4407 | 0.03937 | -0.001 | 36.5939
16 | 1.4551 | 0.0429 | -0.0005 | 33.9184
16.5 | 1.4651 | 0.04701 | -0.0002 | 31.1657
17 | 1.4799 | 0.05076 | -0.0002 | 29.1548
17.5 | 1.493 | 0.05483 | -0.0004 | 27.2296
18 | 1.5027 | 0.05933 | -0.0008 | 25.3278
18.5 | 1.5114 | 0.06414 | -0.0015 | 23.5641
19 | 1.5131 | 0.0699 | -0.0026 | 21.6466
19.5 | 1.519 | 0.07536 | -0.004 | 20.1566
20 | 1.5231 | 0.08121 | -0.0057 | 18.7551

## 59. Re 3M Mach 0.10 (1)
BIGFOIL.COM POLAR EXPORT
NACA64-417 a=0.0
NACA64-417 a=0.0 |  |  |  | Cl Max: | 1.515 | at alpha= | 14.5 | deg
JavaFoil+Calcfoil stall+Eppler ext transition |  |  |  | L/D Max: | 132.308 | at alpha= | 5 | deg
Re: | 3000000 |  |  | Cd Min: | 0.0056 | at alpha= | -2.5 | deg
Mach: | 0.1 |  |  | Cl=0 at alpha= | -2 | deg
|  |  |  | @ Cl=0.1, Cd= | 0.0056284
|  |  |  | @ Cl=0.4, Cd= | 0.0057881
|  |  |  | @ Cl=0.6, Cd= | 0.0059549
alpha (deg) | Cl | Cd | Cm | Cl/Cd
-17 | -0.787 | 0.12508 | -0.005 | -6.292
-16.5 | -0.802 | 0.11926 | -0.005 | -6.728
-16 | -0.817 | 0.11202 | -0.006 | -7.294
-15.5 | -0.829 | 0.10542 | -0.006 | -7.86
-15 | -0.837 | 0.10035 | -0.007 | -8.341
-14.5 | -0.843 | 0.09419 | -0.007 | -8.951
-14 | -0.847 | 0.0871 | -0.008 | -9.728
-13.5 | -0.851 | 0.07837 | -0.008 | -10.863
-13 | -0.846 | 0.07423 | -0.009 | -11.4
-12.5 | -0.932 | 0.02879 | -0.013 | -32.366
-12 | -0.946 | 0.02016 | -0.014 | -46.927
-11.5 | -0.936 | 0.01754 | -0.015 | -53.373
-11 | -0.917 | 0.01593 | -0.015 | -57.607
-10.5 | -0.896 | 0.01409 | -0.016 | -63.635
-10 | -0.867 | 0.01351 | -0.017 | -64.144
-9.5 | -0.832 | 0.01279 | -0.017 | -65.037
-9 | -0.793 | 0.01216 | -0.018 | -65.186
-8.5 | -0.75 | 0.0103 | -0.019 | -72.806
-8 | -0.708 | 0.01085 | -0.02 | -65.266
-7.5 | -0.654 | 0.01039 | -0.02 | -62.961
-7 | -0.599 | 0.0096 | -0.021 | -62.44
-6.5 | -0.543 | 0.00927 | -0.022 | -58.527
-6 | -0.485 | 0.00904 | -0.022 | -53.688
-5.5 | -0.427 | 0.00879 | -0.023 | -48.503
-5 | -0.367 | 0.00857 | -0.024 | -42.835
-4.5 | -0.307 | 0.00836 | -0.024 | -36.72
-4 | -0.246 | 0.00816 | -0.025 | -30.156
-3.5 | -0.185 | 0.00802 | -0.026 | -23.075
-3 | -0.124 | 0.00782 | -0.026 | -15.791
-2.5 | -0.062 | 0.0056 | -0.027 | -11.059
-2 | 0 | 0.00561 | -0.028 | -0.011
-1.5 | 0.062 | 0.00561 | -0.028 | 11.049
-1 | 0.124 | 0.00564 | -0.029 | 21.991
-0.5 | 0.186 | 0.00566 | -0.03 | 32.919
0 | 0.248 | 0.00569 | -0.031 | 43.604
0.5 | 0.31 | 0.00572 | -0.031 | 54.233
1 | 0.372 | 0.00577 | -0.032 | 64.57
1.5 | 0.434 | 0.00581 | -0.033 | 74.786
2 | 0.494 | 0.00586 | -0.033 | 84.353
2.5 | 0.556 | 0.00589 | -0.034 | 94.366
3 | 0.617 | 0.00598 | -0.035 | 103.264
3.5 | 0.679 | 0.00602 | -0.036 | 112.627
4 | 0.74 | 0.00616 | -0.036 | 120.076
4.5 | 0.8 | 0.00631 | -0.037 | 126.754
5 | 0.861 | 0.00651 | -0.038 | 132.308
5.5 | 0.916 | 0.00693 | -0.038 | 132.163
6 | 0.97 | 0.00796 | -0.039 | 121.807
6.5 | 1.023 | 0.00857 | -0.039 | 119.282
7 | 1.074 | 0.0094 | -0.04 | 114.211
7.5 | 1.123 | 0.01052 | -0.04 | 106.743
8 | 1.17 | 0.01188 | -0.041 | 98.536
8.5 | 1.211 | 0.01531 | -0.041 | 79.065
9 | 1.255 | 0.01623 | -0.042 | 77.339
9.5 | 1.297 | 0.01726 | -0.042 | 75.17
10 | 1.337 | 0.01823 | -0.043 | 73.341
10.5 | 1.373 | 0.01939 | -0.043 | 70.847
11 | 1.407 | 0.02058 | -0.044 | 68.364
11.5 | 1.437 | 0.02185 | -0.044 | 65.774
12 | 1.464 | 0.02321 | -0.045 | 63.06
12.5 | 1.484 | 0.02464 | -0.045 | 60.227
13 | 1.499 | 0.02626 | -0.046 | 57.089
13.5 | 1.509 | 0.02816 | -0.046 | 53.596
14 | 1.514 | 0.03026 | -0.047 | 50.05
14.5 | 1.515 | 0.03219 | -0.047 | 47.085
15 | 1.51 | 0.03487 | -0.048 | 43.31
15.5 | 1.502 | 0.03726 | -0.048 | 40.308
16 | 1.489 | 0.04 | -0.048 | 37.224
16.5 | 1.469 | 0.04288 | -0.049 | 34.244
17 | 1.442 | 0.04649 | -0.049 | 31.011
17.5 | 1.412 | 0.05008 | -0.049 | 28.187
18 | 1.377 | 0.05468 | -0.05 | 25.181
18.5 | 1.341 | 0.05904 | -0.05 | 22.707
19 | 1.301 | 0.06421 | -0.05 | 20.258
19.5 | 1.257 | 0.07137 | -0.05 | 17.614

## 60. Re 3M Mach 0.10 (2)
BIGFOIL.COM POLAR EXPORT
NACA64-417 a=0.0
NACA64-417 a=0.0 |  |  |  | Cl Max: | 1.5118 | at alpha= | 20 | deg
XFOIL ncrit=9 |  |  |  | L/D Max: | 148.731 | at alpha= | 5.5 | deg
Re: | 3000000 |  |  | Cd Min: | 0.08505 | at alpha= | 20 | deg
Mach: | 0.1 |  |  | Cl=0 at alpha= | -2.0337 | deg
|  |  |  | @ Cl=0.1, Cd= | 0.0051624
|  |  |  | @ Cl=0.4, Cd= | 0.0051163
|  |  |  | @ Cl=0.6, Cd= | 0.0052506
alpha (deg) | Cl | Cd | Cm | Cl/Cd
-20 | -1.2459 | 0.07251 | -0.0469 | -17.1825
-19.5 | -1.2744 | 0.06161 | -0.0526 | -20.685
-19 | -1.2949 | 0.05278 | -0.0564 | -24.5339
-18.5 | -1.2999 | 0.04647 | -0.0584 | -27.9729
-18 | -1.3037 | 0.04078 | -0.0595 | -31.9691
-17.5 | -1.3046 | 0.03586 | -0.0597 | -36.3804
-16.5 | -1.2763 | 0.02875 | -0.0599 | -44.393
-16 | -1.2658 | 0.02632 | -0.0571 | -48.0927
-15.5 | -1.2514 | 0.02382 | -0.0547 | -52.5357
-15 | -1.2311 | 0.02183 | -0.0524 | -56.3949
-14.5 | -1.2086 | 0.0201 | -0.0497 | -60.1294
-13.5 | -1.1594 | 0.01726 | -0.0435 | -67.1727
-13 | -1.1324 | 0.01622 | -0.0398 | -69.815
-12.5 | -1.1092 | 0.0152 | -0.035 | -72.9737
-12 | -1.0779 | 0.01392 | -0.0317 | -77.4353
-11 | -0.9882 | 0.01253 | -0.0288 | -78.8667
-10.5 | -0.9384 | 0.01203 | -0.0281 | -78.005
-10 | -0.8864 | 0.01164 | -0.0276 | -76.1512
-9.5 | -0.8337 | 0.01124 | -0.0273 | -74.1726
-9 | -0.7817 | 0.01074 | -0.0268 | -72.784
-8.5 | -0.7277 | 0.01038 | -0.0267 | -70.106
-8 | -0.673 | 0.01002 | -0.0266 | -67.1657
-7.5 | -0.6175 | 0.00972 | -0.0267 | -63.5288
-7 | -0.5627 | 0.00931 | -0.0267 | -60.4404
-6.5 | -0.5066 | 0.00901 | -0.0269 | -56.2264
-6 | -0.4496 | 0.00876 | -0.0272 | -51.3242
-5.5 | -0.3929 | 0.00846 | -0.0275 | -46.4421
-5 | -0.3355 | 0.00824 | -0.0279 | -40.716
-4.5 | -0.2779 | 0.00799 | -0.0284 | -34.781
-4 | -0.22 | 0.00778 | -0.0289 | -28.2776
-3.5 | -0.1621 | 0.00755 | -0.0294 | -21.4702
-3 | -0.1047 | 0.00721 | -0.0299 | -14.5215
-2.5 | -0.0484 | 0.00673 | -0.0304 | -7.1917
-2 | 0.0035 | 0.00545 | -0.0305 | 0.6422
-1.5 | 0.0619 | 0.00522 | -0.0312 | 11.8582
-1 | 0.1214 | 0.00513 | -0.032 | 23.6647
-0.5 | 0.1812 | 0.00507 | -0.0329 | 35.7396
0 | 0.2406 | 0.00506 | -0.0337 | 47.5494
0.5 | 0.3008 | 0.00507 | -0.0346 | 59.3294
1 | 0.3607 | 0.00509 | -0.0355 | 70.8644
1.5 | 0.4205 | 0.00513 | -0.0364 | 81.9688
2 | 0.4804 | 0.00516 | -0.0373 | 93.1008
2.5 | 0.5398 | 0.00522 | -0.0382 | 103.41
3 | 0.5996 | 0.00525 | -0.0391 | 114.2095
3.5 | 0.6588 | 0.00534 | -0.0399 | 123.3708
4 | 0.718 | 0.00541 | -0.0407 | 132.7172
4.5 | 0.7766 | 0.00553 | -0.0415 | 140.434
5 | 0.8348 | 0.00567 | -0.0422 | 147.231
5.5 | 0.8909 | 0.00599 | -0.0426 | 148.7312
6 | 0.9389 | 0.00694 | -0.042 | 135.2882
6.5 | 0.9878 | 0.0077 | -0.0414 | 128.2857
7 | 1.0337 | 0.00855 | -0.0403 | 120.9006
7.5 | 1.0769 | 0.00941 | -0.0388 | 114.4421
8 | 1.1175 | 0.01026 | -0.0369 | 108.9181
8.5 | 1.152 | 0.01118 | -0.0339 | 103.0411
9 | 1.1747 | 0.01202 | -0.0288 | 97.7288
9.5 | 1.1865 | 0.01315 | -0.0224 | 90.2281
10.5 | 1.2302 | 0.01622 | -0.0157 | 75.8446
11 | 1.2537 | 0.01796 | -0.0131 | 69.8051
11.5 | 1.2788 | 0.01974 | -0.0109 | 64.7822
12 | 1.3023 | 0.02173 | -0.0088 | 59.931
12.5 | 1.3245 | 0.02391 | -0.0069 | 55.3952
13 | 1.3446 | 0.02634 | -0.0052 | 51.0478
13.5 | 1.3665 | 0.02873 | -0.0038 | 47.5635
14 | 1.3849 | 0.03153 | -0.0024 | 43.9232
14.5 | 1.4011 | 0.03465 | -0.0013 | 40.4358
15 | 1.4199 | 0.0377 | -0.0005 | 37.6631
15.5 | 1.4367 | 0.04104 | 0.0001 | 35.0073
16 | 1.4497 | 0.04484 | 0.0005 | 32.3305
16.5 | 1.4601 | 0.04903 | 0.0008 | 29.7797
17 | 1.4744 | 0.05297 | 0.0007 | 27.8346
17.5 | 1.4866 | 0.05724 | 0.0004 | 25.9713
18 | 1.4949 | 0.06206 | -0.0001 | 24.088
18.5 | 1.5018 | 0.06724 | -0.001 | 22.3349
19 | 1.502 | 0.07336 | -0.0023 | 20.4744
19.5 | 1.5095 | 0.07882 | -0.0038 | 19.1512
20 | 1.5118 | 0.08505 | -0.0057 | 17.7754

## 61. Re 3M Mach 0.25 (1)
BIGFOIL.COM POLAR EXPORT
NACA64-417 a=0.0
NACA64-417 a=0.0 |  |  |  | Cl Max: | 1.465 | at alpha= | 13 | deg
JavaFoil+Calcfoil stall+Eppler ext transition |  |  |  | L/D Max: | 131.624 | at alpha= | 5 | deg
Re: | 3000000 |  |  | Cd Min: | 0.00563 | at alpha= | -2 | deg
Mach: | 0.25 |  |  | Cl=0 at alpha= | -2 | deg
|  |  |  | @ Cl=0.1, Cd= | 0.0056769
|  |  |  | @ Cl=0.4, Cd= | 0.0058427
|  |  |  | @ Cl=0.6, Cd= | 0.0060084
alpha (deg) | Cl | Cd | Cm | Cl/Cd
-15.5 | -0.614 | 0.11745 | -0.006 | -5.224
-15 | -0.653 | 0.11007 | -0.006 | -5.932
-14.5 | -0.687 | 0.10352 | -0.007 | -6.64
-14 | -0.716 | 0.09781 | -0.007 | -7.322
-13.5 | -0.739 | 0.09089 | -0.007 | -8.131
-13 | -0.756 | 0.08463 | -0.008 | -8.937
-12.5 | -0.768 | 0.07778 | -0.009 | -9.874
-12 | -0.772 | 0.07337 | -0.009 | -10.515
-11.5 | -0.778 | 0.06262 | -0.011 | -12.427
-11 | -0.863 | 0.02329 | -0.015 | -37.045
-10.5 | -0.875 | 0.01614 | -0.016 | -54.204
-10 | -0.857 | 0.01491 | -0.017 | -57.479
-9.5 | -0.83 | 0.01385 | -0.018 | -59.926
-9 | -0.797 | 0.01291 | -0.019 | -61.704
-8.5 | -0.758 | 0.01218 | -0.019 | -62.209
-8 | -0.714 | 0.01154 | -0.02 | -61.829
-7.5 | -0.664 | 0.01068 | -0.021 | -62.201
-7 | -0.612 | 0.01044 | -0.022 | -58.65
-6.5 | -0.555 | 0.00952 | -0.022 | -58.306
-6 | -0.497 | 0.00921 | -0.023 | -53.954
-5.5 | -0.437 | 0.00897 | -0.024 | -48.735
-5 | -0.377 | 0.00874 | -0.024 | -43.066
-4.5 | -0.315 | 0.00848 | -0.025 | -37.142
-4 | -0.253 | 0.00834 | -0.026 | -30.289
-3.5 | -0.19 | 0.00815 | -0.026 | -23.308
-3 | -0.127 | 0.00791 | -0.027 | -16.038
-2.5 | -0.064 | 0.00778 | -0.028 | -8.169
-2 | 0 | 0.00563 | -0.029 | -0.011
-1.5 | 0.064 | 0.00566 | -0.029 | 11.268
-1 | 0.128 | 0.00569 | -0.03 | 22.394
-0.5 | 0.191 | 0.00572 | -0.031 | 33.436
0 | 0.255 | 0.00574 | -0.031 | 44.44
0.5 | 0.319 | 0.00577 | -0.032 | 55.31
1 | 0.383 | 0.00584 | -0.033 | 65.48
1.5 | 0.446 | 0.00585 | -0.034 | 76.275
2 | 0.508 | 0.00593 | -0.034 | 85.61
2.5 | 0.571 | 0.00599 | -0.035 | 95.308
3 | 0.634 | 0.00603 | -0.036 | 105.174
3.5 | 0.697 | 0.00615 | -0.036 | 113.4
4 | 0.76 | 0.00635 | -0.037 | 119.73
4.5 | 0.822 | 0.00651 | -0.038 | 126.318
5 | 0.884 | 0.00672 | -0.039 | 131.624
5.5 | 0.937 | 0.00772 | -0.039 | 121.294
6 | 0.992 | 0.00835 | -0.04 | 118.803
6.5 | 1.045 | 0.00908 | -0.04 | 115.11
7 | 1.097 | 0.01011 | -0.041 | 108.508
7.5 | 1.146 | 0.01137 | -0.041 | 100.827
8 | 1.193 | 0.01305 | -0.042 | 91.429
8.5 | 1.234 | 0.01636 | -0.042 | 75.385
9 | 1.277 | 0.01745 | -0.042 | 73.16
9.5 | 1.317 | 0.01861 | -0.043 | 70.769
10 | 1.353 | 0.01974 | -0.044 | 68.553
10.5 | 1.386 | 0.02101 | -0.044 | 65.956
11 | 1.414 | 0.02246 | -0.045 | 62.948
11.5 | 1.437 | 0.02394 | -0.045 | 60.027
12 | 1.455 | 0.02565 | -0.046 | 56.729
12.5 | 1.464 | 0.02748 | -0.046 | 53.287
13 | 1.465 | 0.02947 | -0.047 | 49.716
13.5 | 1.458 | 0.03162 | -0.047 | 46.122
14 | 1.443 | 0.03438 | -0.048 | 41.98
14.5 | 1.421 | 0.03723 | -0.048 | 38.162
15 | 1.39 | 0.04039 | -0.048 | 34.423
15.5 | 1.353 | 0.04372 | -0.049 | 30.94
16 | 1.307 | 0.04775 | -0.049 | 27.371
16.5 | 1.248 | 0.05295 | -0.049 | 23.569
17 | 1.177 | 0.06072 | -0.049 | 19.378
17.5 | 1.101 | 0.06815 | -0.049 | 16.161
18 | 1.01 | 0.08442 | -0.048 | 11.962

## 62. Re 3M Mach 0.25 (2)
BIGFOIL.COM POLAR EXPORT
NACA64-417 a=0.0
NACA64-417 a=0.0 |  |  |  | Cl Max: | 1.4486 | at alpha= | 17.5 | deg
XFOIL ncrit=9 |  |  |  | L/D Max: | 149.293 | at alpha= | 5 | deg
Re: | 3000000 |  |  | Cd Min: | 0.1901 | at alpha= | -20 | deg
Mach: | 0.25 |  |  | Cl=0 at alpha= | -2.0506 | deg
|  |  |  | @ Cl=0.1, Cd= | 0.005237
|  |  |  | @ Cl=0.4, Cd= | 0.0051984
|  |  |  | @ Cl=0.6, Cd= | 0.0053593
alpha (deg) | Cl | Cd | Cm | Cl/Cd
-20 | -0.7177 | 0.1901 | 0.0224 | -3.7754
-19.5 | -0.7153 | 0.17985 | 0.016 | -3.9772
-19 | -0.7174 | 0.16868 | 0.009 | -4.253
-18.5 | -1.0286 | 0.09641 | -0.0377 | -10.669
-18 | -1.1222 | 0.07218 | -0.0545 | -15.5472
-17.5 | -1.1653 | 0.05916 | -0.0621 | -19.6974
-17 | -1.184 | 0.05048 | -0.0659 | -23.4548
-16.5 | -1.2021 | 0.04247 | -0.0689 | -28.3047
-16 | -1.2065 | 0.037 | -0.0693 | -32.6081
-15.5 | -1.2089 | 0.03225 | -0.0682 | -37.4853
-15 | -1.1985 | 0.02875 | -0.0665 | -41.687
-14.5 | -1.1874 | 0.0255 | -0.0641 | -46.5647
-14 | -1.1694 | 0.02291 | -0.0613 | -51.0432
-13.5 | -1.1486 | 0.02068 | -0.0582 | -55.5416
-13 | -1.1233 | 0.01888 | -0.0548 | -59.4968
-12.5 | -1.097 | 0.01732 | -0.051 | -63.3372
-12 | -1.0697 | 0.01603 | -0.0467 | -66.7311
-11.5 | -1.0457 | 0.0149 | -0.0412 | -70.1812
-11 | -1.0149 | 0.01349 | -0.0369 | -75.2335
-10.5 | -0.966 | 0.01285 | -0.035 | -75.1751
-10 | -0.9145 | 0.01228 | -0.0336 | -74.4707
-9 | -0.8049 | 0.01142 | -0.0317 | -70.4816
-8.5 | -0.7511 | 0.01085 | -0.0307 | -69.2258
-8 | -0.6948 | 0.01043 | -0.0302 | -66.6155
-7.5 | -0.6378 | 0.01004 | -0.0298 | -63.5259
-7 | -0.5798 | 0.00972 | -0.0295 | -59.6502
-6.5 | -0.5228 | 0.00926 | -0.0293 | -56.4579
-6 | -0.4642 | 0.00896 | -0.0293 | -51.808
-5.5 | -0.405 | 0.00867 | -0.0294 | -46.7128
-5 | -0.3459 | 0.00839 | -0.0296 | -41.2277
-4.5 | -0.286 | 0.00815 | -0.0299 | -35.092
-4 | -0.2263 | 0.00792 | -0.0303 | -28.5732
-3.5 | -0.1661 | 0.00768 | -0.0308 | -21.6276
-3 | -0.1067 | 0.00739 | -0.0312 | -14.4384
-2.5 | -0.048 | 0.00692 | -0.0316 | -6.9364
-2 | 0.0054 | 0.0057 | -0.0317 | 0.94737
-1.5 | 0.0646 | 0.0053 | -0.0323 | 12.1887
-1 | 0.1264 | 0.00519 | -0.0331 | 24.3545
-0.5 | 0.188 | 0.00514 | -0.034 | 36.5759
0 | 0.2498 | 0.00513 | -0.0348 | 48.694
0.5 | 0.3119 | 0.00513 | -0.0357 | 60.7992
1 | 0.3737 | 0.00519 | -0.0366 | 72.0039
1.5 | 0.436 | 0.00521 | -0.0376 | 83.6852
2 | 0.4979 | 0.00524 | -0.0385 | 95.0191
2.5 | 0.5595 | 0.00531 | -0.0393 | 105.3672
3.5 | 0.6828 | 0.00546 | -0.041 | 125.0549
4 | 0.7444 | 0.00552 | -0.0418 | 134.8551
4.5 | 0.8054 | 0.00563 | -0.0425 | 143.0551
5 | 0.8659 | 0.0058 | -0.0431 | 149.2931
5.5 | 0.9229 | 0.00622 | -0.0432 | 148.3762
6 | 0.9713 | 0.00722 | -0.0421 | 134.5291
6.5 | 1.0196 | 0.00809 | -0.0409 | 126.0321
7 | 1.0643 | 0.00901 | -0.0391 | 118.1243
7.5 | 1.1038 | 0.00999 | -0.0365 | 110.4905
8 | 1.1382 | 0.01095 | -0.033 | 103.9452
8.5 | 1.152 | 0.01198 | -0.0259 | 96.1603
9 | 1.1644 | 0.01341 | -0.0197 | 86.8307
9.5 | 1.1752 | 0.01516 | -0.014 | 77.5198
10 | 1.2026 | 0.01721 | -0.0123 | 69.878
10.5 | 1.2251 | 0.01929 | -0.0095 | 63.5096
11 | 1.2487 | 0.02147 | -0.007 | 58.1602
11.5 | 1.2702 | 0.0239 | -0.0047 | 53.1464
12 | 1.2932 | 0.02634 | -0.0028 | 49.0964
12.5 | 1.3106 | 0.02929 | -0.0009 | 44.7456
13 | 1.3331 | 0.03205 | 0.0006 | 41.5944
13.5 | 1.3518 | 0.03524 | 0.0019 | 38.3598
14 | 1.3666 | 0.03891 | 0.0031 | 35.1221
14.5 | 1.385 | 0.04241 | 0.0039 | 32.6574
15 | 1.3996 | 0.04639 | 0.0045 | 30.1703
15.5 | 1.4107 | 0.05084 | 0.0049 | 27.7478
16 | 1.422 | 0.05546 | 0.005 | 25.6401
16.5 | 1.433 | 0.06026 | 0.0048 | 23.7803
17 | 1.442 | 0.06545 | 0.0043 | 22.0321
17.5 | 1.4486 | 0.07109 | 0.0033 | 20.377
18 | 1.4431 | 0.07841 | 0.0017 | 18.4045
18.5 | 1.4478 | 0.08477 | -0.0001 | 17.0792
19 | 1.4483 | 0.09189 | -0.0025 | 15.7612
19.5 | 1.4475 | 0.09938 | -0.0053 | 14.5653
20 | 1.4389 | 0.10821 | -0.0091 | 13.2973

## 63. Re 3M Mach 0.50 (1)
BIGFOIL.COM POLAR EXPORT
NACA64-417 a=0.0
NACA64-417 a=0.0 |  |  |  | Cl Max: | 1.319 | at alpha= | 9 | deg
JavaFoil+Calcfoil stall+Eppler ext transition |  |  |  | L/D Max: | 124.466 | at alpha= | 4.5 | deg
Re: | 3000000 |  |  | Cd Min: | 0.00586 | at alpha= | -1.5 | deg
Mach: | 0.5 |  |  | Cl=0 at alpha= | -2 | deg
|  |  |  | @ Cl=0.1, Cd= | 0.0058681
|  |  |  | @ Cl=0.4, Cd= | 0.0061385
|  |  |  | @ Cl=0.6, Cd= | 0.006409
alpha (deg) | Cl | Cd | Cm | Cl/Cd
-20 | -1.017 | 0.1708 | -0.004 | -5.953
-19.5 | -0.988 | 0.163 | -0.004 | -6.059
-19 | -0.959 | 0.16203 | -0.005 | -5.921
-18.5 | -0.932 | 0.15504 | -0.005 | -6.009
-18 | -0.904 | 0.15068 | -0.005 | -6
-17.5 | -0.877 | 0.14519 | -0.006 | -6.043
-17 | -0.847 | 0.13889 | -0.006 | -6.101
-16.5 | -0.819 | 0.13337 | -0.006 | -6.14
-16 | -0.791 | 0.13034 | -0.006 | -6.069
-15.5 | -0.763 | 0.12733 | -0.007 | -5.995
-15 | -0.736 | 0.12281 | -0.007 | -5.994
-14.5 | -0.706 | 0.11753 | -0.007 | -6.008
-14 | -0.678 | 0.11094 | -0.007 | -6.112
-13.5 | -0.65 | 0.10817 | -0.007 | -6.012
-13 | -0.622 | 0.10263 | -0.008 | -6.064
-12.5 | -0.594 | 0.10098 | -0.008 | -5.886
-12 | -0.566 | 0.09508 | -0.008 | -5.951
-11.5 | -0.537 | 0.09147 | -0.008 | -5.872
-11 | -0.509 | 0.08708 | -0.009 | -5.846
-10.5 | -0.481 | 0.08482 | -0.009 | -5.67
-10 | -0.453 | 0.08331 | -0.009 | -5.437
-9.5 | -0.424 | 0.08369 | -0.009 | -5.072
-9 | -0.397 | 0.0696 | -0.01 | -5.697
-8.5 | -0.538 | 0.05755 | -0.011 | -9.351
-8 | -0.583 | 0.05116 | -0.013 | -11.393
-7.5 | -0.67 | 0.0146 | -0.023 | -45.855
-7 | -0.637 | 0.01295 | -0.024 | -49.191
-6.5 | -0.591 | 0.01199 | -0.025 | -49.278
-6 | -0.538 | 0.00949 | -0.025 | -56.638
-5.5 | -0.481 | 0.01009 | -0.026 | -47.701
-5 | -0.417 | 0.00969 | -0.027 | -42.997
-4.5 | -0.349 | 0.00929 | -0.028 | -37.606
-4 | -0.281 | 0.009 | -0.029 | -31.235
-3.5 | -0.212 | 0.00871 | -0.03 | -24.295
-3 | -0.142 | 0.00848 | -0.03 | -16.686
-2.5 | -0.071 | 0.0082 | -0.031 | -8.657
-2 | 0 | 0.00587 | -0.032 | -0.012
-1.5 | 0.071 | 0.00586 | -0.033 | 12.158
-1 | 0.143 | 0.00588 | -0.034 | 24.228
-0.5 | 0.214 | 0.00596 | -0.034 | 35.873
0 | 0.285 | 0.00606 | -0.035 | 47.047
0.5 | 0.357 | 0.00609 | -0.036 | 58.587
1 | 0.428 | 0.00617 | -0.037 | 69.384
1.5 | 0.499 | 0.00625 | -0.038 | 79.786
2 | 0.567 | 0.00633 | -0.038 | 89.649
2.5 | 0.638 | 0.0065 | -0.039 | 98.104
3 | 0.708 | 0.00663 | -0.04 | 106.743
3.5 | 0.773 | 0.00682 | -0.041 | 113.326
4 | 0.839 | 0.00703 | -0.041 | 119.349
4.5 | 0.906 | 0.00728 | -0.042 | 124.466
5 | 0.965 | 0.00875 | -0.042 | 110.352
5.5 | 1.026 | 0.00964 | -0.043 | 106.427
6 | 1.084 | 0.01072 | -0.043 | 101.129
6.5 | 1.138 | 0.01226 | -0.044 | 92.838
7 | 1.189 | 0.01415 | -0.045 | 84.021
7.5 | 1.229 | 0.01918 | -0.045 | 64.114
8 | 1.272 | 0.02073 | -0.045 | 61.382
8.5 | 1.304 | 0.0225 | -0.046 | 57.955
9 | 1.319 | 0.02452 | -0.047 | 53.803
9.5 | 1.311 | 0.02688 | -0.047 | 48.778
10 | 1.254 | 0.02989 | -0.048 | 41.952
10.5 | 0.808 | 0.03541 | -0.048 | 22.832
11 | 0.839 | 0.03627 | -0.049 | 23.145
11.5 | 0.752 | 0.08623 | -0.024 | 8.719
12 | 0.779 | 0.0963 | -0.025 | 8.089
12.5 | 0.806 | 0.09983 | -0.025 | 8.072
13 | 0.834 | 0.10609 | -0.027 | 7.863
13.5 | 0.861 | 0.10822 | -0.027 | 7.959
14 | 0.889 | 0.11284 | -0.028 | 7.875

## 64. Re 3M Mach 0.50 (2)
BIGFOIL.COM POLAR EXPORT
NACA64-417 a=0.0
NACA64-417 a=0.0 |  |  |  | Cl Max: | 1.2675 | at alpha= | 13.5 | deg
XFOIL ncrit=9 |  |  |  | L/D Max: | 152.755 | at alpha= | 5 | deg
Re: | 3000000 |  |  | Cd Min: | 0.17757 | at alpha= | 18.5 | deg
Mach: | 0.5 |  |  | Cl=0 at alpha= | -2.1483 | deg
|  |  |  | @ Cl=0.1, Cd= | 0.0055648
|  |  |  | @ Cl=0.4, Cd= | 0.0055063
|  |  |  | @ Cl=0.6, Cd= | 0.0056803
alpha (deg) | Cl | Cd | Cm | Cl/Cd
-15 | -0.5511 | 0.14177 | -0.0149 | -3.8873
-14.5 | -0.5438 | 0.13198 | -0.021 | -4.1203
-14 | -0.5384 | 0.12208 | -0.0273 | -4.4102
-13.5 | -0.5692 | 0.10633 | -0.0379 | -5.3531
-13 | -0.5874 | 0.09343 | -0.0467 | -6.2871
-12.5 | -0.6204 | 0.07782 | -0.0578 | -7.9722
-12 | -0.6638 | 0.06154 | -0.0702 | -10.7865
-11 | -0.7315 | 0.04096 | -0.0816 | -17.8589
-10.5 | -0.7729 | 0.03238 | -0.0826 | -23.8697
-10 | -0.7941 | 0.02612 | -0.0801 | -30.402
-9.5 | -0.7902 | 0.02189 | -0.0758 | -36.0987
-9 | -0.7809 | 0.01816 | -0.0701 | -43.0011
-8.5 | -0.7601 | 0.01552 | -0.0638 | -48.9755
-8 | -0.7282 | 0.01403 | -0.0573 | -51.9031
-7.5 | -0.6871 | 0.01294 | -0.0515 | -53.0989
-7 | -0.635 | 0.01195 | -0.0474 | -53.1381
-6.5 | -0.5777 | 0.0111 | -0.0442 | -52.045
-6 | -0.5178 | 0.01031 | -0.0416 | -50.2231
-5.5 | -0.453 | 0.00977 | -0.0399 | -46.3664
-5 | -0.3867 | 0.0093 | -0.0387 | -41.5806
-4.5 | -0.32 | 0.00885 | -0.0378 | -36.1582
-4 | -0.2516 | 0.00853 | -0.0374 | -29.4959
-3.5 | -0.183 | 0.00821 | -0.0372 | -22.2899
-2.5 | -0.046 | 0.00762 | -0.0374 | -6.0367
-2 | 0.0194 | 0.00701 | -0.0375 | 2.7675
-1.5 | 0.0772 | 0.0056 | -0.037 | 13.7857
-1 | 0.1485 | 0.00549 | -0.0379 | 27.0492
-0.5 | 0.2197 | 0.00545 | -0.0387 | 40.3119
0.5 | 0.3624 | 0.00548 | -0.0406 | 66.1314
1 | 0.434 | 0.00553 | -0.0416 | 78.481
1.5 | 0.505 | 0.00562 | -0.0424 | 89.8577
2 | 0.5772 | 0.00565 | -0.0434 | 102.1593
3 | 0.7204 | 0.00584 | -0.0448 | 123.3562
3.5 | 0.7925 | 0.00592 | -0.0454 | 133.8682
4 | 0.8641 | 0.00605 | -0.0458 | 142.8264
4.5 | 0.935 | 0.00625 | -0.0459 | 149.6
5 | 1.0036 | 0.00657 | -0.0455 | 152.7549
5.5 | 1.0595 | 0.00745 | -0.0432 | 142.2148
6 | 1.1024 | 0.00863 | -0.039 | 127.7404
7 | 1.1213 | 0.01191 | -0.0214 | 94.1478
7.5 | 1.1256 | 0.01456 | -0.0143 | 77.3077
8 | 1.1308 | 0.01765 | -0.0083 | 64.068
8.5 | 1.1377 | 0.02095 | -0.0032 | 54.3055
9 | 1.1407 | 0.02461 | 0.0017 | 46.3511
9.5 | 1.15 | 0.02897 | 0.0037 | 39.6962
10.5 | 1.1883 | 0.03678 | 0.0077 | 32.3083
11 | 1.2062 | 0.04092 | 0.0097 | 29.477
11.5 | 1.2248 | 0.0452 | 0.0114 | 27.0973
12 | 1.2407 | 0.04992 | 0.0128 | 24.8538
12.5 | 1.2518 | 0.05523 | 0.0138 | 22.6652
13 | 1.2635 | 0.0608 | 0.0144 | 20.7812
13.5 | 1.2675 | 0.06738 | 0.0142 | 18.8112
14 | 1.264 | 0.07501 | 0.0132 | 16.8511
14.5 | 1.2576 | 0.08343 | 0.0112 | 15.0737
15 | 1.2459 | 0.09287 | 0.0081 | 13.4155
15.5 | 1.2329 | 0.10299 | 0.004 | 11.9711
16 | 1.2167 | 0.11399 | -0.0013 | 10.6737
16.5 | 1.1985 | 0.12567 | -0.0076 | 9.5369
17 | 1.1796 | 0.13798 | -0.015 | 8.5491
17.5 | 1.1586 | 0.15094 | -0.0233 | 7.6759
18 | 1.1384 | 0.16431 | -0.0324 | 6.9284
18.5 | 1.1222 | 0.17757 | -0.0416 | 6.3198

## 65. Re 4M Mach 0.00 (1)
BIGFOIL.COM POLAR EXPORT
NACA64-417 a=0.0
NACA64-417 a=0.0 |  |  |  | Cl Max: | 1.53 | at alpha= | 14.5 | deg
JavaFoil+Calcfoil stall+Eppler ext transition |  |  |  | L/D Max: | 130.521 | at alpha= | 5.5 | deg
Re: | 4000000 |  |  | Cd Min: | 0.00535 | at alpha= | -2.5 | deg
Mach: | 0 |  |  | Cl=0 at alpha= | -2 | deg
|  |  |  | @ Cl=0.1, Cd= | 0.0053849
|  |  |  | @ Cl=0.4, Cd= | 0.0055348
|  |  |  | @ Cl=0.6, Cd= | 0.0057202
alpha (deg) | Cl | Cd | Cm | Cl/Cd
-17.5 | -0.809 | 0.12785 | -0.005 | -6.325
-17 | -0.824 | 0.12001 | -0.005 | -6.863
-16.5 | -0.836 | 0.11347 | -0.006 | -7.37
-16 | -0.847 | 0.10695 | -0.006 | -7.922
-15.5 | -0.855 | 0.101 | -0.006 | -8.467
-15 | -0.861 | 0.09555 | -0.007 | -9.012
-14.5 | -0.865 | 0.08877 | -0.007 | -9.75
-14 | -0.869 | 0.0809 | -0.008 | -10.738
-13.5 | -0.941 | 0.03836 | -0.011 | -24.516
-13 | -0.959 | 0.02739 | -0.012 | -35.006
-12.5 | -0.971 | 0.01993 | -0.013 | -48.712
-12 | -0.962 | 0.01741 | -0.014 | -55.294
-11.5 | -0.947 | 0.01566 | -0.015 | -60.481
-11 | -0.925 | 0.01447 | -0.015 | -63.978
-10.5 | -0.9 | 0.0133 | -0.016 | -67.664
-10 | -0.87 | 0.0122 | -0.017 | -71.326
-9.5 | -0.834 | 0.01198 | -0.017 | -69.596
-9 | -0.794 | 0.01066 | -0.018 | -74.494
-8.5 | -0.755 | 0.01068 | -0.019 | -70.686
-8 | -0.705 | 0.01025 | -0.02 | -68.834
-7.5 | -0.652 | 0.00984 | -0.02 | -66.215
-7 | -0.597 | 0.0091 | -0.021 | -65.534
-6.5 | -0.54 | 0.00882 | -0.022 | -61.25
-6 | -0.483 | 0.00857 | -0.022 | -56.361
-5.5 | -0.425 | 0.0084 | -0.023 | -50.539
-5 | -0.365 | 0.00815 | -0.024 | -44.814
-4.5 | -0.305 | 0.00795 | -0.024 | -38.413
-4 | -0.245 | 0.00782 | -0.025 | -31.334
-3.5 | -0.184 | 0.00762 | -0.026 | -24.16
-3 | -0.123 | 0.00748 | -0.026 | -16.441
-2.5 | -0.062 | 0.00535 | -0.027 | -11.516
-2 | 0 | 0.00536 | -0.028 | -0.011
-1.5 | 0.062 | 0.00536 | -0.028 | 11.508
-1 | 0.123 | 0.0054 | -0.029 | 22.874
-0.5 | 0.185 | 0.00541 | -0.03 | 34.223
0 | 0.247 | 0.00543 | -0.03 | 45.498
0.5 | 0.309 | 0.0055 | -0.031 | 56.128
1 | 0.37 | 0.00553 | -0.032 | 67.026
1.5 | 0.432 | 0.00554 | -0.033 | 78.012
2 | 0.492 | 0.00562 | -0.033 | 87.577
2.5 | 0.553 | 0.00562 | -0.034 | 98.407
3 | 0.614 | 0.00575 | -0.035 | 106.809
3.5 | 0.675 | 0.00586 | -0.035 | 115.141
4 | 0.736 | 0.00598 | -0.036 | 123.101
4.5 | 0.796 | 0.00616 | -0.037 | 129.366
5 | 0.857 | 0.00708 | -0.037 | 120.991
5.5 | 0.913 | 0.00699 | -0.038 | 130.521
6 | 0.966 | 0.00796 | -0.038 | 121.389
6.5 | 1.018 | 0.00864 | -0.039 | 117.863
7 | 1.069 | 0.0095 | -0.04 | 112.535
7.5 | 1.119 | 0.01056 | -0.04 | 105.917
8 | 1.166 | 0.01189 | -0.041 | 98.071
8.5 | 1.209 | 0.01435 | -0.041 | 84.246
9 | 1.254 | 0.01518 | -0.041 | 82.608
9.5 | 1.296 | 0.01612 | -0.042 | 80.412
10 | 1.336 | 0.01703 | -0.043 | 78.497
10.5 | 1.374 | 0.01807 | -0.043 | 76.008
11 | 1.408 | 0.01915 | -0.044 | 73.504
11.5 | 1.439 | 0.02032 | -0.044 | 70.822
12 | 1.467 | 0.02157 | -0.045 | 68.004
12.5 | 1.489 | 0.02287 | -0.045 | 65.129
13 | 1.506 | 0.02432 | -0.046 | 61.935
13.5 | 1.518 | 0.02605 | -0.046 | 58.285
14 | 1.526 | 0.02782 | -0.047 | 54.864
14.5 | 1.53 | 0.02973 | -0.047 | 51.465
15 | 1.529 | 0.03163 | -0.048 | 48.359
15.5 | 1.524 | 0.03397 | -0.048 | 44.866
16 | 1.515 | 0.03639 | -0.048 | 41.636
16.5 | 1.498 | 0.0392 | -0.049 | 38.221
17 | 1.476 | 0.04232 | -0.049 | 34.888
17.5 | 1.451 | 0.0454 | -0.05 | 31.971
18 | 1.423 | 0.04856 | -0.05 | 29.316
18.5 | 1.392 | 0.05219 | -0.05 | 26.677
19 | 1.357 | 0.05731 | -0.05 | 23.678
19.5 | 1.322 | 0.06142 | -0.051 | 21.52

## 66. Re 4M Mach 0.00 (2)
BIGFOIL.COM POLAR EXPORT
NACA64-417 a=0.0
NACA64-417 a=0.0 |  |  |  | Cl Max: | 1.5674 | at alpha= | 20 | deg
XFOIL ncrit=9 |  |  |  | L/D Max: | 152.385 | at alpha= | 5 | deg
Re: | 4000000 |  |  | Cd Min: | 0.07515 | at alpha= | 20 | deg
Mach: | 0 |  |  | Cl=0 at alpha= | -2.0719 | deg
|  |  |  | @ Cl=0.1, Cd= | 0.0049131
|  |  |  | @ Cl=0.4, Cd= | 0.0047905
|  |  |  | @ Cl=0.6, Cd= | 0.004972
alpha (deg) | Cl | Cd | Cm | Cl/Cd
-20 | -1.3613 | 0.05453 | -0.054 | -24.9642
-19.5 | -1.3637 | 0.04845 | -0.0561 | -28.1465
-19 | -1.3678 | 0.04265 | -0.0575 | -32.0703
-18.5 | -1.3633 | 0.03815 | -0.058 | -35.7353
-18 | -1.3534 | 0.03445 | -0.0579 | -39.2859
-17 | -1.325 | 0.02803 | -0.0573 | -47.2708
-16.5 | -1.3106 | 0.02577 | -0.0551 | -50.8576
-16 | -1.2918 | 0.02367 | -0.0531 | -54.5754
-15.5 | -1.2749 | 0.02153 | -0.0506 | -59.215
-15 | -1.2531 | 0.01982 | -0.048 | -63.224
-14.5 | -1.2295 | 0.01836 | -0.0451 | -66.9662
-14 | -1.2052 | 0.01709 | -0.0419 | -70.5208
-13.5 | -1.1827 | 0.01593 | -0.0377 | -74.2436
-13 | -1.1572 | 0.01508 | -0.0333 | -76.7374
-12.5 | -1.1194 | 0.01423 | -0.0311 | -78.6648
-12 | -1.0768 | 0.01351 | -0.0295 | -79.7039
-11.5 | -1.0397 | 0.01229 | -0.0271 | -84.5972
-11 | -0.9931 | 0.0116 | -0.0261 | -85.6121
-10.5 | -0.9421 | 0.01118 | -0.0256 | -84.2665
-10 | -0.8907 | 0.01073 | -0.0253 | -83.0103
-9.5 | -0.8376 | 0.01035 | -0.0251 | -80.9275
-9 | -0.7834 | 0.01005 | -0.0251 | -77.9502
-8.5 | -0.7297 | 0.00964 | -0.0251 | -75.695
-8 | -0.675 | 0.0093 | -0.0252 | -72.5806
-7.5 | -0.6195 | 0.00902 | -0.0254 | -68.6807
-7 | -0.5633 | 0.00876 | -0.0257 | -64.3037
-6.5 | -0.5074 | 0.00846 | -0.0259 | -59.9764
-6 | -0.4506 | 0.00819 | -0.0263 | -55.0183
-5 | -0.3362 | 0.00775 | -0.0273 | -43.3806
-4.5 | -0.2784 | 0.00758 | -0.0278 | -36.7282
-4 | -0.2206 | 0.00736 | -0.0284 | -29.9728
-3.5 | -0.1626 | 0.00717 | -0.029 | -22.6778
-3 | -0.105 | 0.0069 | -0.0296 | -15.2174
-2.5 | -0.0476 | 0.00656 | -0.0302 | -7.2561
-2 | 0.008 | 0.00595 | -0.0307 | 1.3445
-1.5 | 0.0621 | 0.00499 | -0.0311 | 12.4449
-1 | 0.1212 | 0.00487 | -0.0319 | 24.8871
-0.5 | 0.1804 | 0.0048 | -0.0328 | 37.5833
0 | 0.2398 | 0.00473 | -0.0336 | 50.6977
0.5 | 0.2994 | 0.00477 | -0.0345 | 62.7673
1 | 0.3593 | 0.00477 | -0.0355 | 75.3249
1.5 | 0.4189 | 0.0048 | -0.0364 | 87.2708
2 | 0.4784 | 0.00486 | -0.0373 | 98.4362
2.5 | 0.538 | 0.00488 | -0.0382 | 110.2459
3 | 0.597 | 0.00497 | -0.0391 | 120.1207
3.5 | 0.6564 | 0.00501 | -0.04 | 131.018
4 | 0.715 | 0.00512 | -0.0409 | 139.6484
4.5 | 0.7733 | 0.00524 | -0.0417 | 147.5763
5 | 0.8305 | 0.00545 | -0.0423 | 152.3853
5.5 | 0.882 | 0.00616 | -0.0422 | 143.1818
6 | 0.9314 | 0.00698 | -0.0418 | 133.4384
6.5 | 0.9805 | 0.0077 | -0.0414 | 127.3377
7 | 1.0277 | 0.00845 | -0.0406 | 121.6213
7.5 | 1.0728 | 0.00921 | -0.0395 | 116.4821
8 | 1.1159 | 0.00996 | -0.038 | 112.0382
8.5 | 1.156 | 0.01071 | -0.036 | 107.9365
9 | 1.1886 | 0.01156 | -0.0329 | 102.8201
9.5 | 1.2015 | 0.01248 | -0.0262 | 96.274
10 | 1.2181 | 0.01361 | -0.021 | 89.5004
11 | 1.2751 | 0.01606 | -0.0162 | 79.396
11.5 | 1.3014 | 0.01759 | -0.0138 | 73.9852
12 | 1.3262 | 0.01932 | -0.0116 | 68.6439
12.5 | 1.3502 | 0.0212 | -0.0097 | 63.6887
13 | 1.3742 | 0.02319 | -0.008 | 59.2583
13.5 | 1.3947 | 0.02549 | -0.0062 | 54.7156
14 | 1.4154 | 0.02789 | -0.0048 | 50.7494
14.5 | 1.4357 | 0.03046 | -0.0036 | 47.1339
15 | 1.4531 | 0.03338 | -0.0025 | 43.5321
15.5 | 1.4685 | 0.0366 | -0.0016 | 40.123
16 | 1.486 | 0.03975 | -0.001 | 37.3836
16.5 | 1.5025 | 0.0431 | -0.0006 | 34.8608
17 | 1.5152 | 0.0469 | -0.0003 | 32.307
17.5 | 1.5277 | 0.05085 | -0.0003 | 30.0433
18 | 1.5337 | 0.05562 | -0.0004 | 27.5746
18.5 | 1.5467 | 0.05978 | -0.0009 | 25.8732
19 | 1.5556 | 0.06454 | -0.0017 | 24.1029
19.5 | 1.5631 | 0.06958 | -0.0027 | 22.4648
20 | 1.5674 | 0.07515 | -0.0041 | 20.857

## 67. Re 4M Mach 0.10 (1)
BIGFOIL.COM POLAR EXPORT
NACA64-417 a=0.0
NACA64-417 a=0.0 |  |  |  | Cl Max: | 1.519 | at alpha= | 14.5 | deg
JavaFoil+Calcfoil stall+Eppler ext transition |  |  |  | L/D Max: | 129.696 | at alpha= | 5.5 | deg
Re: | 4000000 |  |  | Cd Min: | 0.00535 | at alpha= | -2 | deg
Mach: | 0.1 |  |  | Cl=0 at alpha= | -2 | deg
|  |  |  | @ Cl=0.1, Cd= | 0.0054084
|  |  |  | @ Cl=0.4, Cd= | 0.0055471
|  |  |  | @ Cl=0.6, Cd= | 0.0057121
alpha (deg) | Cl | Cd | Cm | Cl/Cd
-17 | -0.788 | 0.12336 | -0.005 | -6.385
-16.5 | -0.804 | 0.11584 | -0.006 | -6.944
-16 | -0.818 | 0.10917 | -0.006 | -7.497
-15.5 | -0.831 | 0.10267 | -0.006 | -8.089
-15 | -0.839 | 0.09762 | -0.007 | -8.595
-14.5 | -0.845 | 0.09168 | -0.007 | -9.221
-14 | -0.853 | 0.08197 | -0.008 | -10.409
-13.5 | -0.863 | 0.07049 | -0.009 | -12.24
-13 | -0.864 | 0.06319 | -0.01 | -13.673
-12.5 | -0.95 | 0.02311 | -0.013 | -41.13
-12 | -0.953 | 0.01822 | -0.014 | -52.308
-11.5 | -0.941 | 0.01618 | -0.015 | -58.152
-11 | -0.922 | 0.01484 | -0.015 | -62.092
-10.5 | -0.899 | 0.01327 | -0.016 | -67.793
-10 | -0.87 | 0.01237 | -0.017 | -70.286
-9.5 | -0.834 | 0.01213 | -0.018 | -68.792
-9 | -0.795 | 0.01155 | -0.018 | -68.879
-8.5 | -0.753 | 0.0107 | -0.019 | -70.415
-8 | -0.708 | 0.01029 | -0.02 | -68.786
-7.5 | -0.654 | 0.00988 | -0.02 | -66.246
-7 | -0.599 | 0.00913 | -0.021 | -65.64
-6.5 | -0.543 | 0.00883 | -0.022 | -61.447
-6 | -0.485 | 0.00867 | -0.022 | -55.959
-5.5 | -0.426 | 0.00844 | -0.023 | -50.561
-5 | -0.367 | 0.00821 | -0.024 | -44.723
-4.5 | -0.307 | 0.008 | -0.024 | -38.336
-4 | -0.246 | 0.00782 | -0.025 | -31.486
-3.5 | -0.185 | 0.00769 | -0.026 | -24.046
-3 | -0.124 | 0.00747 | -0.026 | -16.544
-2.5 | -0.062 | 0.0054 | -0.027 | -11.465
-2 | 0 | 0.00535 | -0.028 | -0.011
-1.5 | 0.062 | 0.00539 | -0.028 | 11.507
-1 | 0.124 | 0.00542 | -0.029 | 22.894
-0.5 | 0.186 | 0.00543 | -0.03 | 34.289
0 | 0.248 | 0.00547 | -0.031 | 45.414
0.5 | 0.31 | 0.0055 | -0.031 | 56.468
1 | 0.372 | 0.00552 | -0.032 | 67.401
1.5 | 0.434 | 0.00558 | -0.033 | 77.846
2 | 0.494 | 0.00561 | -0.033 | 88.121
2.5 | 0.556 | 0.00564 | -0.034 | 98.535
3 | 0.617 | 0.00574 | -0.035 | 107.523
3.5 | 0.679 | 0.00586 | -0.036 | 115.866
4 | 0.74 | 0.00598 | -0.036 | 123.743
4.5 | 0.8 | 0.0062 | -0.037 | 128.999
5 | 0.861 | 0.00709 | -0.038 | 121.409
5.5 | 0.916 | 0.00706 | -0.038 | 129.696
6 | 0.97 | 0.00803 | -0.039 | 120.758
6.5 | 1.022 | 0.00873 | -0.039 | 117.131
7 | 1.074 | 0.00961 | -0.04 | 111.69
7.5 | 1.123 | 0.01069 | -0.04 | 105.114
8 | 1.171 | 0.01204 | -0.041 | 97.202
8.5 | 1.213 | 0.01451 | -0.041 | 83.632
9 | 1.258 | 0.01536 | -0.042 | 81.892
9.5 | 1.3 | 0.01633 | -0.042 | 79.638
10 | 1.34 | 0.01725 | -0.043 | 77.657
10.5 | 1.377 | 0.01833 | -0.043 | 75.116
11 | 1.41 | 0.01945 | -0.044 | 72.517
11.5 | 1.44 | 0.02064 | -0.044 | 69.781
12 | 1.467 | 0.02192 | -0.045 | 66.916
12.5 | 1.488 | 0.02327 | -0.045 | 63.933
13 | 1.503 | 0.02478 | -0.046 | 60.649
13.5 | 1.513 | 0.02657 | -0.046 | 56.95
14 | 1.518 | 0.02854 | -0.047 | 53.201
14.5 | 1.519 | 0.03034 | -0.047 | 50.065
15 | 1.514 | 0.0329 | -0.048 | 46.036
15.5 | 1.506 | 0.03515 | -0.048 | 42.853
16 | 1.493 | 0.0377 | -0.049 | 39.609
16.5 | 1.473 | 0.04036 | -0.049 | 36.494
17 | 1.446 | 0.04371 | -0.049 | 33.089
17.5 | 1.416 | 0.04699 | -0.05 | 30.141
18 | 1.382 | 0.05126 | -0.05 | 26.957
18.5 | 1.346 | 0.05519 | -0.05 | 24.378
19 | 1.306 | 0.05996 | -0.05 | 21.789
19.5 | 1.263 | 0.06629 | -0.051 | 19.057

## 68. Re 4M Mach 0.10 (2)
BIGFOIL.COM POLAR EXPORT
NACA64-417 a=0.0
NACA64-417 a=0.0 |  |  |  | Cl Max: | 1.5558 | at alpha= | 20 | deg
XFOIL ncrit=9 |  |  |  | L/D Max: | 152.573 | at alpha= | 5 | deg
Re: | 4000000 |  |  | Cd Min: | 0.079 | at alpha= | 20 | deg
Mach: | 0.1 |  |  | Cl=0 at alpha= | -2.075 | deg
|  |  |  | @ Cl=0.1, Cd= | 0.0049209
|  |  |  | @ Cl=0.4, Cd= | 0.0047992
|  |  |  | @ Cl=0.6, Cd= | 0.0049787
alpha (deg) | Cl | Cd | Cm | Cl/Cd
-20 | -1.3219 | 0.06179 | -0.0529 | -21.3934
-19.5 | -1.333 | 0.05411 | -0.0562 | -24.635
-19 | -1.3441 | 0.04704 | -0.0586 | -28.5736
-18.5 | -1.3442 | 0.04168 | -0.0597 | -32.2505
-18 | -1.3382 | 0.03732 | -0.0601 | -35.8574
-17 | -1.3157 | 0.02983 | -0.0602 | -44.1066
-16.5 | -1.304 | 0.0273 | -0.0579 | -47.7656
-16 | -1.2867 | 0.02495 | -0.056 | -51.5711
-15.5 | -1.2698 | 0.02267 | -0.0537 | -56.0124
-15 | -1.2491 | 0.02076 | -0.0511 | -60.1686
-14.5 | -1.2267 | 0.0191 | -0.0482 | -64.2251
-14 | -1.2026 | 0.01768 | -0.045 | -68.0204
-13 | -1.1552 | 0.01541 | -0.0366 | -74.9643
-12.5 | -1.123 | 0.01453 | -0.0332 | -77.2884
-12 | -1.0815 | 0.01376 | -0.0312 | -78.5974
-11.5 | -1.0384 | 0.01295 | -0.0295 | -80.1853
-11 | -0.9991 | 0.01175 | -0.0273 | -85.0298
-10.5 | -0.948 | 0.01131 | -0.0267 | -83.8196
-10 | -0.8964 | 0.01084 | -0.0262 | -82.6937
-9.5 | -0.843 | 0.01044 | -0.0259 | -80.7471
-9 | -0.7885 | 0.01011 | -0.0258 | -77.9921
-8.5 | -0.7342 | 0.00973 | -0.0257 | -75.4573
-8 | -0.6793 | 0.00936 | -0.0257 | -72.5748
-7.5 | -0.6234 | 0.00907 | -0.0259 | -68.7321
-7 | -0.5668 | 0.0088 | -0.0261 | -64.4091
-6.5 | -0.5104 | 0.00851 | -0.0263 | -59.9765
-6 | -0.4534 | 0.00823 | -0.0267 | -55.0911
-5.5 | -0.3957 | 0.00804 | -0.0271 | -49.2164
-5 | -0.3381 | 0.00777 | -0.0275 | -43.5135
-4.5 | -0.2799 | 0.00761 | -0.0281 | -36.7806
-4 | -0.2217 | 0.00737 | -0.0286 | -30.0814
-3.5 | -0.1634 | 0.00719 | -0.0292 | -22.726
-3 | -0.1054 | 0.00692 | -0.0298 | -15.2312
-2.5 | -0.0476 | 0.00659 | -0.0304 | -7.2231
-2 | 0.0084 | 0.00598 | -0.0309 | 1.4047
-1.5 | 0.0627 | 0.00499 | -0.0313 | 12.5651
-1 | 0.1221 | 0.00488 | -0.0321 | 25.0205
-0.5 | 0.1817 | 0.00481 | -0.033 | 37.7755
0 | 0.2415 | 0.00474 | -0.0338 | 50.9494
0.5 | 0.3014 | 0.00479 | -0.0347 | 62.9228
1 | 0.3617 | 0.00478 | -0.0357 | 75.6695
1.5 | 0.4217 | 0.00481 | -0.0366 | 87.6715
2.5 | 0.5416 | 0.0049 | -0.0385 | 110.5306
3 | 0.601 | 0.00498 | -0.0393 | 120.6827
3.5 | 0.6608 | 0.00503 | -0.0402 | 131.3718
4 | 0.7198 | 0.00513 | -0.0411 | 140.3119
4.5 | 0.7785 | 0.00526 | -0.0419 | 148.0038
5 | 0.8361 | 0.00548 | -0.0425 | 152.573
5.5 | 0.8878 | 0.00619 | -0.0424 | 143.4249
6 | 0.9371 | 0.00703 | -0.0419 | 133.3001
6.5 | 0.9865 | 0.00775 | -0.0413 | 127.2903
7 | 1.0337 | 0.00852 | -0.0405 | 121.3263
7.5 | 1.0784 | 0.0093 | -0.0392 | 115.957
8 | 1.121 | 0.01006 | -0.0375 | 111.4314
8.5 | 1.16 | 0.01084 | -0.0353 | 107.0111
9 | 1.187 | 0.01171 | -0.0309 | 101.3664
9.5 | 1.1991 | 0.01275 | -0.0243 | 94.0471
10 | 1.216 | 0.01397 | -0.0193 | 87.0437
11 | 1.2741 | 0.01661 | -0.0148 | 76.7068
11.5 | 1.301 | 0.01818 | -0.0125 | 71.5622
12 | 1.3246 | 0.02007 | -0.0103 | 65.999
12.5 | 1.3496 | 0.02197 | -0.0084 | 61.4292
13 | 1.3723 | 0.02413 | -0.0066 | 56.8711
13.5 | 1.3916 | 0.02662 | -0.0049 | 52.2765
14 | 1.4136 | 0.02902 | -0.0035 | 48.7112
14.5 | 1.4336 | 0.03172 | -0.0024 | 45.1955
15 | 1.4496 | 0.03486 | -0.0012 | 41.5835
15.5 | 1.4646 | 0.03826 | -0.0004 | 38.2802
16 | 1.4824 | 0.04148 | 0.0002 | 35.7377
16.5 | 1.4977 | 0.04507 | 0.0005 | 33.2305
17 | 1.5089 | 0.04914 | 0.0008 | 30.7061
17.5 | 1.5201 | 0.05337 | 0.0007 | 28.4823
18 | 1.5277 | 0.05811 | 0.0004 | 26.2898
18.5 | 1.5398 | 0.06253 | -0.0002 | 24.625
19 | 1.5473 | 0.0676 | -0.0011 | 22.8891
19.5 | 1.553 | 0.07302 | -0.0023 | 21.2681
20 | 1.5558 | 0.079 | -0.0039 | 19.6937

## 69. Re 4M Mach 0.25 (1)
BIGFOIL.COM POLAR EXPORT
NACA64-417 a=0.0
NACA64-417 a=0.0 |  |  |  | Cl Max: | 1.469 | at alpha= | 13 | deg
JavaFoil+Calcfoil stall+Eppler ext transition |  |  |  | L/D Max: | 127.585 | at alpha= | 5 | deg
Re: | 4000000 |  |  | Cd Min: | 0.00542 | at alpha= | -1.5 | deg
Mach: | 0.25 |  |  | Cl=0 at alpha= | -2 | deg
|  |  |  | @ Cl=0.1, Cd= | 0.0054256
|  |  |  | @ Cl=0.4, Cd= | 0.0056208
|  |  |  | @ Cl=0.6, Cd= | 0.0057998
alpha (deg) | Cl | Cd | Cm | Cl/Cd
-15.5 | -0.614 | 0.11544 | -0.006 | -5.32
-15 | -0.654 | 0.10854 | -0.006 | -6.022
-14.5 | -0.688 | 0.10176 | -0.007 | -6.762
-14 | -0.717 | 0.09547 | -0.007 | -7.511
-13.5 | -0.74 | 0.08942 | -0.008 | -8.276
-13 | -0.758 | 0.0824 | -0.008 | -9.197
-12.5 | -0.77 | 0.07548 | -0.009 | -10.207
-12 | -0.775 | 0.07071 | -0.009 | -10.953
-11.5 | -0.86 | 0.02783 | -0.014 | -30.897
-11 | -0.878 | 0.01931 | -0.015 | -45.467
-10.5 | -0.879 | 0.01503 | -0.016 | -58.477
-10 | -0.86 | 0.01361 | -0.017 | -63.189
-9.5 | -0.833 | 0.01308 | -0.018 | -63.664
-9 | -0.799 | 0.01228 | -0.019 | -65.069
-8.5 | -0.76 | 0.01158 | -0.019 | -65.637
-8 | -0.716 | 0.01069 | -0.02 | -66.993
-7.5 | -0.667 | 0.0103 | -0.021 | -64.82
-7 | -0.612 | 0.00993 | -0.022 | -61.638
-6.5 | -0.555 | 0.00915 | -0.022 | -60.704
-6 | -0.497 | 0.00886 | -0.023 | -56.101
-5.5 | -0.437 | 0.00859 | -0.024 | -50.933
-5 | -0.377 | 0.00839 | -0.024 | -44.893
-4.5 | -0.315 | 0.00812 | -0.025 | -38.802
-4 | -0.253 | 0.00799 | -0.026 | -31.632
-3.5 | -0.19 | 0.00779 | -0.026 | -24.399
-3 | -0.127 | 0.00758 | -0.027 | -16.735
-2.5 | -0.064 | 0.00743 | -0.028 | -8.562
-2 | 0 | 0.00544 | -0.029 | -0.011
-1.5 | 0.064 | 0.00542 | -0.029 | 11.753
-1 | 0.128 | 0.00543 | -0.03 | 23.481
-0.5 | 0.191 | 0.00548 | -0.031 | 34.878
0 | 0.255 | 0.00554 | -0.031 | 46.066
0.5 | 0.319 | 0.00554 | -0.032 | 57.584
1 | 0.383 | 0.00561 | -0.033 | 68.169
1.5 | 0.446 | 0.00565 | -0.034 | 78.994
2 | 0.508 | 0.00565 | -0.034 | 89.883
2.5 | 0.571 | 0.00574 | -0.035 | 99.423
3 | 0.634 | 0.00587 | -0.036 | 107.993
3.5 | 0.697 | 0.00599 | -0.036 | 116.345
4 | 0.76 | 0.00611 | -0.037 | 124.284
4.5 | 0.822 | 0.00649 | -0.038 | 126.577
5 | 0.88 | 0.0069 | -0.038 | 127.585
5.5 | 0.936 | 0.00781 | -0.039 | 119.892
6 | 0.992 | 0.00843 | -0.04 | 117.611
6.5 | 1.045 | 0.00927 | -0.04 | 112.758
7 | 1.097 | 0.01026 | -0.041 | 106.871
7.5 | 1.146 | 0.01157 | -0.041 | 99.016
8 | 1.194 | 0.01307 | -0.042 | 91.345
8.5 | 1.237 | 0.0155 | -0.042 | 79.798
9 | 1.28 | 0.01652 | -0.043 | 77.447
9.5 | 1.32 | 0.01763 | -0.043 | 74.856
10 | 1.356 | 0.01869 | -0.044 | 72.594
10.5 | 1.389 | 0.01989 | -0.044 | 69.833
11 | 1.417 | 0.02124 | -0.045 | 66.732
11.5 | 1.441 | 0.02265 | -0.045 | 63.602
12 | 1.459 | 0.02425 | -0.046 | 60.154
12.5 | 1.468 | 0.02595 | -0.046 | 56.566
13 | 1.469 | 0.02784 | -0.047 | 52.756
13.5 | 1.462 | 0.02985 | -0.047 | 48.982
14 | 1.447 | 0.03242 | -0.048 | 44.636
14.5 | 1.425 | 0.0351 | -0.048 | 40.592
15 | 1.394 | 0.03807 | -0.049 | 36.629
15.5 | 1.357 | 0.04115 | -0.049 | 32.968
16 | 1.311 | 0.04487 | -0.049 | 29.224
16.5 | 1.253 | 0.04957 | -0.05 | 25.268
17 | 1.182 | 0.05638 | -0.05 | 20.972
17.5 | 1.108 | 0.06265 | -0.05 | 17.686
18 | 1.021 | 0.07501 | -0.049 | 13.612

## 70. Re 4M Mach 0.25 (2)
BIGFOIL.COM POLAR EXPORT
NACA64-417 a=0.0
NACA64-417 a=0.0 |  |  |  | Cl Max: | 1.4982 | at alpha= | 18.5 | deg
XFOIL ncrit=9 |  |  |  | L/D Max: | 154.27 | at alpha= | 5 | deg
Re: | 4000000 |  |  | Cd Min: | 0.1903 | at alpha= | -20 | deg
Mach: | 0.25 |  |  | Cl=0 at alpha= | -2.0901 | deg
|  |  |  | @ Cl=0.1, Cd= | 0.0050012
|  |  |  | @ Cl=0.4, Cd= | 0.0048681
|  |  |  | @ Cl=0.6, Cd= | 0.0050237
alpha (deg) | Cl | Cd | Cm | Cl/Cd
-20 | -0.7166 | 0.1903 | 0.0224 | -3.7656
-19.5 | -0.7145 | 0.17995 | 0.0159 | -3.9705
-19 | -0.7194 | 0.16807 | 0.0086 | -4.2804
-18.5 | -1.0928 | 0.08485 | -0.0464 | -12.8792
-17 | -1.2113 | 0.04665 | -0.0691 | -25.9657
-16.5 | -1.2214 | 0.04073 | -0.0696 | -29.9877
-16 | -1.2237 | 0.03567 | -0.0693 | -34.3061
-15.5 | -1.223 | 0.03119 | -0.0681 | -39.2113
-15 | -1.2167 | 0.02742 | -0.0661 | -44.3727
-14.5 | -1.2044 | 0.02435 | -0.0636 | -49.462
-14 | -1.187 | 0.0218 | -0.0605 | -54.4495
-13.5 | -1.1667 | 0.01965 | -0.057 | -59.374
-13 | -1.1421 | 0.01792 | -0.0533 | -63.7333
-12.5 | -1.1172 | 0.01641 | -0.049 | -68.0804
-12 | -1.0917 | 0.01522 | -0.044 | -71.728
-11.5 | -1.0597 | 0.0143 | -0.0394 | -74.1049
-11 | -1.0161 | 0.01344 | -0.0367 | -75.6027
-10 | -0.9265 | 0.01147 | -0.032 | -80.7759
-9.5 | -0.8721 | 0.01098 | -0.0309 | -79.4262
-9 | -0.8162 | 0.01054 | -0.0301 | -77.4383
-8.5 | -0.7591 | 0.01019 | -0.0296 | -74.4946
-8 | -0.7023 | 0.00975 | -0.0291 | -72.0308
-7.5 | -0.6448 | 0.00937 | -0.0288 | -68.8154
-7 | -0.5862 | 0.00904 | -0.0286 | -64.8451
-6.5 | -0.527 | 0.00876 | -0.0287 | -60.1598
-6 | -0.4683 | 0.00843 | -0.0287 | -55.5516
-5.5 | -0.4086 | 0.00817 | -0.0289 | -50.0122
-5 | -0.3488 | 0.00793 | -0.0292 | -43.9849
-4.5 | -0.2886 | 0.0077 | -0.0296 | -37.4805
-4 | -0.2282 | 0.00749 | -0.03 | -30.4673
-3.5 | -0.1677 | 0.0073 | -0.0305 | -22.9726
-3 | -0.1074 | 0.00705 | -0.0311 | -15.234
-2.5 | -0.0478 | 0.00674 | -0.0316 | -7.092
-2 | 0.0105 | 0.00615 | -0.0321 | 1.7073
-1.5 | 0.0655 | 0.00506 | -0.0323 | 12.9447
-0.5 | 0.1888 | 0.00485 | -0.034 | 38.9278
0 | 0.2506 | 0.00482 | -0.0349 | 51.9917
0.5 | 0.3128 | 0.00484 | -0.0359 | 64.6281
1 | 0.3751 | 0.00484 | -0.0368 | 77.5
1.5 | 0.4371 | 0.00491 | -0.0378 | 89.0224
2 | 0.4994 | 0.00493 | -0.0387 | 101.2982
2.5 | 0.5614 | 0.00498 | -0.0396 | 112.7309
3 | 0.6233 | 0.00505 | -0.0405 | 123.4257
3.5 | 0.6851 | 0.00512 | -0.0414 | 133.8086
4 | 0.7465 | 0.00522 | -0.0422 | 143.0077
4.5 | 0.8076 | 0.00535 | -0.0429 | 150.9533
5 | 0.867 | 0.00562 | -0.0434 | 154.2705
5.5 | 0.9195 | 0.00642 | -0.0429 | 143.2243
6 | 0.9695 | 0.0073 | -0.042 | 132.8082
6.5 | 1.0186 | 0.0081 | -0.0409 | 125.7531
7 | 1.0638 | 0.00898 | -0.0392 | 118.4633
7.5 | 1.1063 | 0.00983 | -0.037 | 112.5432
8 | 1.1433 | 0.01072 | -0.0338 | 106.6511
8.5 | 1.1618 | 0.01165 | -0.0274 | 99.7253
9 | 1.1736 | 0.01302 | -0.0209 | 90.1382
9.5 | 1.1897 | 0.01463 | -0.0159 | 81.3192
10 | 1.2085 | 0.01621 | -0.0115 | 74.5527
11 | 1.2704 | 0.0199 | -0.0083 | 63.8392
11.5 | 1.2954 | 0.02201 | -0.0061 | 58.8551
12 | 1.3183 | 0.02438 | -0.0039 | 54.073
12.5 | 1.3407 | 0.0269 | -0.002 | 49.8401
13 | 1.3592 | 0.02981 | -0.0002 | 45.5954
13.5 | 1.3815 | 0.03265 | 0.0012 | 42.3124
14 | 1.4001 | 0.03588 | 0.0025 | 39.0217
14.5 | 1.4154 | 0.03954 | 0.0035 | 35.7967
15 | 1.4308 | 0.04331 | 0.0044 | 33.0363
15.5 | 1.4475 | 0.04714 | 0.005 | 30.7064
16 | 1.4605 | 0.05138 | 0.0054 | 28.4255
16.5 | 1.4694 | 0.05624 | 0.0054 | 26.1273
17 | 1.4786 | 0.06121 | 0.0052 | 24.1562
17.5 | 1.4885 | 0.06634 | 0.0046 | 22.4374
18 | 1.4939 | 0.0721 | 0.0037 | 20.7198
18.5 | 1.4982 | 0.07827 | 0.0022 | 19.1414
19 | 1.4959 | 0.08545 | 0.0001 | 17.5061
19.5 | 1.4906 | 0.09331 | -0.0025 | 15.9747
20 | 1.4876 | 0.10109 | -0.0056 | 14.7156

## 71. Re 4M Mach 0.50 (1)
BIGFOIL.COM POLAR EXPORT
NACA64-417 a=0.0
NACA64-417 a=0.0 |  |  |  | Cl Max: | 1.322 | at alpha= | 9 | deg
JavaFoil+Calcfoil stall+Eppler ext transition |  |  |  | L/D Max: | 123.754 | at alpha= | 4 | deg
Re: | 4000000 |  |  | Cd Min: | 0.00559 | at alpha= | -2 | deg
Mach: | 0.5 |  |  | Cl=0 at alpha= | -2 | deg
|  |  |  | @ Cl=0.1, Cd= | 0.0056721
|  |  |  | @ Cl=0.4, Cd= | 0.0058585
|  |  |  | @ Cl=0.6, Cd= | 0.006109
alpha (deg) | Cl | Cd | Cm | Cl/Cd
-20 | -1.018 | 0.16367 | -0.004 | -6.223
-19.5 | -0.988 | 0.15852 | -0.004 | -6.233
-19 | -0.96 | 0.15401 | -0.005 | -6.232
-18.5 | -0.932 | 0.15059 | -0.005 | -6.19
-18 | -0.904 | 0.14579 | -0.005 | -6.203
-17.5 | -0.878 | 0.14062 | -0.006 | -6.245
-17 | -0.848 | 0.13418 | -0.006 | -6.318
-16.5 | -0.819 | 0.12897 | -0.006 | -6.353
-16 | -0.791 | 0.12486 | -0.006 | -6.338
-15.5 | -0.764 | 0.12343 | -0.007 | -6.188
-15 | -0.737 | 0.11782 | -0.007 | -6.251
-14.5 | -0.707 | 0.11413 | -0.007 | -6.191
-14 | -0.678 | 0.10647 | -0.007 | -6.371
-13.5 | -0.65 | 0.10347 | -0.008 | -6.287
-13 | -0.623 | 0.1003 | -0.008 | -6.207
-12.5 | -0.595 | 0.09898 | -0.008 | -6.008
-12 | -0.566 | 0.09159 | -0.008 | -6.182
-11.5 | -0.538 | 0.08377 | -0.009 | -6.42
-11 | -0.51 | 0.07431 | -0.009 | -6.86
-10.5 | -0.482 | 0.06847 | -0.009 | -7.035
-10 | -0.454 | 0.06448 | -0.01 | -7.037
-9.5 | -0.425 | 0.08202 | -0.009 | -5.175
-9 | -0.397 | 0.06717 | -0.01 | -5.903
-8.5 | -0.538 | 0.05689 | -0.011 | -9.466
-8 | -0.585 | 0.04965 | -0.013 | -11.773
-7.5 | -0.673 | 0.01371 | -0.023 | -49.065
-7 | -0.639 | 0.01233 | -0.024 | -51.846
-6.5 | -0.592 | 0.0114 | -0.025 | -51.949
-6 | -0.54 | 0.00991 | -0.026 | -54.458
-5.5 | -0.481 | 0.00963 | -0.026 | -49.953
-5 | -0.417 | 0.00917 | -0.027 | -45.45
-4.5 | -0.349 | 0.00883 | -0.028 | -39.553
-4 | -0.281 | 0.00858 | -0.029 | -32.752
-3.5 | -0.212 | 0.00831 | -0.03 | -25.474
-3 | -0.142 | 0.0081 | -0.03 | -17.478
-2.5 | -0.071 | 0.00782 | -0.031 | -9.076
-2 | 0 | 0.00559 | -0.032 | -0.012
-1.5 | 0.071 | 0.00566 | -0.033 | 12.591
-1 | 0.143 | 0.00569 | -0.034 | 25.068
-0.5 | 0.214 | 0.00571 | -0.034 | 37.437
0 | 0.285 | 0.00576 | -0.035 | 49.52
0.5 | 0.357 | 0.00581 | -0.036 | 61.354
1 | 0.428 | 0.00589 | -0.037 | 72.658
1.5 | 0.499 | 0.00594 | -0.038 | 84.051
2 | 0.567 | 0.00603 | -0.038 | 94.087
2.5 | 0.638 | 0.0062 | -0.039 | 102.852
3 | 0.708 | 0.00643 | -0.04 | 110.09
3.5 | 0.778 | 0.00661 | -0.041 | 117.733
4 | 0.841 | 0.0068 | -0.041 | 123.754
4.5 | 0.902 | 0.00811 | -0.042 | 111.27
5 | 0.965 | 0.00884 | -0.042 | 109.237
5.5 | 1.026 | 0.0097 | -0.043 | 105.801
6 | 1.084 | 0.01091 | -0.043 | 99.339
6.5 | 1.139 | 0.01237 | -0.044 | 92.039
7 | 1.189 | 0.01441 | -0.045 | 82.519
7.5 | 1.232 | 0.01821 | -0.045 | 67.654
8 | 1.275 | 0.01965 | -0.046 | 64.87
8.5 | 1.307 | 0.02138 | -0.046 | 61.115
9 | 1.322 | 0.02327 | -0.047 | 56.838
9.5 | 1.314 | 0.0255 | -0.047 | 51.535
10 | 1.257 | 0.02825 | -0.048 | 44.497
10.5 | 0.811 | 0.03354 | -0.048 | 24.17
11 | 0.842 | 0.03437 | -0.049 | 24.492
11.5 | 0.754 | 0.08493 | -0.027 | 8.878
12 | 0.781 | 0.08369 | -0.027 | 9.33
12.5 | 0.807 | 0.09187 | -0.026 | 8.782
13 | 0.836 | 0.10199 | -0.028 | 8.194
13.5 | 0.862 | 0.10527 | -0.028 | 8.184
14 | 0.891 | 0.11044 | -0.031 | 8.072

## 72. Re 4M Mach 0.50 (2)
BIGFOIL.COM POLAR EXPORT
NACA64-417 a=0.0
NACA64-417 a=0.0 |  |  |  | Cl Max: | 1.3049 | at alpha= | 14 | deg
XFOIL ncrit=9 |  |  |  | L/D Max: | 158.666 | at alpha= | 4.5 | deg
Re: | 4000000 |  |  | Cd Min: | 0.18594 | at alpha= | 19 | deg
Mach: | 0.5 |  |  | Cl=0 at alpha= | -2.1543 | deg
|  |  |  | @ Cl=0.1, Cd= | 0.0053024
|  |  |  | @ Cl=0.4, Cd= | 0.005155
|  |  |  | @ Cl=0.6, Cd= | 0.0053167
alpha (deg) | Cl | Cd | Cm | Cl/Cd
-14.5 | -0.5665 | 0.12746 | -0.0242 | -4.4445
-14 | -0.592 | 0.11239 | -0.0345 | -5.2674
-13.5 | -0.641 | 0.09464 | -0.0476 | -6.773
-13 | -0.6754 | 0.0791 | -0.0587 | -8.5386
-12.5 | -0.6853 | 0.06731 | -0.0672 | -10.1813
-12 | -0.7061 | 0.05639 | -0.0749 | -12.5217
-11.5 | -0.716 | 0.04825 | -0.0792 | -14.8394
-11 | -0.7631 | 0.03818 | -0.0832 | -19.9869
-10.5 | -0.8033 | 0.03011 | -0.0831 | -26.6788
-10 | -0.8259 | 0.02401 | -0.0798 | -34.3982
-9.5 | -0.836 | 0.0191 | -0.074 | -43.7696
-9 | -0.8304 | 0.0156 | -0.067 | -53.2308
-8.5 | -0.7998 | 0.01392 | -0.0602 | -57.4569
-8 | -0.7665 | 0.01269 | -0.053 | -60.4019
-7.5 | -0.715 | 0.01164 | -0.0483 | -61.4261
-7 | -0.6562 | 0.01083 | -0.0449 | -60.591
-6.5 | -0.5929 | 0.01017 | -0.0423 | -58.2989
-6 | -0.5279 | 0.0096 | -0.0403 | -54.9896
-5.5 | -0.4609 | 0.00911 | -0.0389 | -50.5928
-5 | -0.3934 | 0.00869 | -0.0378 | -45.2704
-4.5 | -0.3243 | 0.00835 | -0.0372 | -38.8383
-4 | -0.2553 | 0.00803 | -0.0369 | -31.7933
-3.5 | -0.1856 | 0.00779 | -0.0369 | -23.8254
-3 | -0.1158 | 0.00754 | -0.037 | -15.3581
-2.5 | -0.0466 | 0.0073 | -0.0373 | -6.3836
-2 | 0.0208 | 0.00685 | -0.0376 | 3.0365
-1.5 | 0.0791 | 0.00535 | -0.0372 | 14.785
-1 | 0.1494 | 0.00519 | -0.038 | 28.7861
-0.5 | 0.2207 | 0.00513 | -0.0389 | 43.0214
0 | 0.2925 | 0.00509 | -0.0399 | 57.4656
0.5 | 0.364 | 0.00514 | -0.0409 | 70.8171
1 | 0.436 | 0.00517 | -0.0419 | 84.3327
2 | 0.5799 | 0.0053 | -0.0438 | 109.4151
2.5 | 0.6522 | 0.00536 | -0.0447 | 121.6791
3 | 0.7244 | 0.00545 | -0.0454 | 132.9174
3.5 | 0.7966 | 0.00554 | -0.0461 | 143.7906
4 | 0.8683 | 0.0057 | -0.0465 | 152.3333
4.5 | 0.9393 | 0.00592 | -0.0466 | 158.6655
5 | 1.0046 | 0.00644 | -0.0458 | 155.9938
5.5 | 1.0575 | 0.00745 | -0.0431 | 141.9463
6 | 1.0988 | 0.00865 | -0.0387 | 127.0289
7 | 1.1227 | 0.01172 | -0.0216 | 95.7935
7.5 | 1.1288 | 0.01428 | -0.0146 | 79.0476
8 | 1.1382 | 0.01715 | -0.0088 | 66.3673
8.5 | 1.148 | 0.02031 | -0.0038 | 56.5239
9 | 1.1514 | 0.02401 | 0.001 | 47.955
9.5 | 1.1572 | 0.02776 | 0.0052 | 41.6859
10 | 1.1973 | 0.03131 | 0.0041 | 38.2402
11 | 1.236 | 0.03867 | 0.0095 | 31.9628
11.5 | 1.2536 | 0.04292 | 0.0115 | 29.2078
12 | 1.2739 | 0.04718 | 0.0132 | 27.0008
12.5 | 1.2884 | 0.05209 | 0.0146 | 24.7341
13 | 1.298 | 0.05768 | 0.0155 | 22.5035
13.5 | 1.3044 | 0.06385 | 0.0158 | 20.4291
14 | 1.3049 | 0.07092 | 0.0154 | 18.3996
14.5 | 1.2993 | 0.07899 | 0.0139 | 16.4489
15 | 1.2874 | 0.08818 | 0.0112 | 14.5997
15.5 | 1.271 | 0.09847 | 0.0073 | 12.9075
16 | 1.2499 | 0.10979 | 0.002 | 11.3845
16.5 | 1.2277 | 0.12181 | -0.0045 | 10.0788
17 | 1.2071 | 0.13414 | -0.0118 | 8.9988
17.5 | 1.1876 | 0.14676 | -0.0198 | 8.0921
18 | 1.1684 | 0.15975 | -0.0285 | 7.3139
18.5 | 1.1537 | 0.17249 | -0.0373 | 6.6885
19 | 1.1366 | 0.18594 | -0.0469 | 6.1127

## 73. Re 5M Mach 0.00 (1)
BIGFOIL.COM POLAR EXPORT
NACA64-417 a=0.0
NACA64-417 a=0.0 |  |  |  | Cl Max: | 1.533 | at alpha= | 14.5 | deg
JavaFoil+Calcfoil stall+Eppler ext transition |  |  |  | L/D Max: | 129.366 | at alpha= | 5.5 | deg
Re: | 5000000 |  |  | Cd Min: | 0.00519 | at alpha= | -2.5 | deg
Mach: | 0 |  |  | Cl=0 at alpha= | -2 | deg
|  |  |  | @ Cl=0.1, Cd= | 0.0052262
|  |  |  | @ Cl=0.4, Cd= | 0.0053748
|  |  |  | @ Cl=0.6, Cd= | 0.0056025
alpha (deg) | Cl | Cd | Cm | Cl/Cd
-18 | -0.794 | 0.13249 | -0.005 | -5.99
-17.5 | -0.81 | 0.12576 | -0.005 | -6.437
-17 | -0.824 | 0.11883 | -0.005 | -6.936
-16.5 | -0.838 | 0.11109 | -0.006 | -7.541
-16 | -0.849 | 0.10465 | -0.006 | -8.11
-15.5 | -0.857 | 0.09853 | -0.007 | -8.703
-15 | -0.863 | 0.09293 | -0.007 | -9.291
-14.5 | -0.869 | 0.08539 | -0.008 | -10.18
-14 | -0.877 | 0.075 | -0.009 | -11.694
-13.5 | -0.962 | 0.03025 | -0.012 | -31.792
-13 | -0.977 | 0.02196 | -0.013 | -44.512
-12.5 | -0.976 | 0.01846 | -0.013 | -52.876
-12 | -0.968 | 0.01613 | -0.014 | -60.008
-11.5 | -0.95 | 0.01482 | -0.015 | -64.138
-11 | -0.928 | 0.01373 | -0.015 | -67.642
-10.5 | -0.902 | 0.01269 | -0.016 | -71.125
-10 | -0.872 | 0.01169 | -0.017 | -74.578
-9.5 | -0.836 | 0.01148 | -0.018 | -72.829
-9 | -0.797 | 0.01066 | -0.018 | -74.788
-8.5 | -0.755 | 0.01031 | -0.019 | -73.219
-8 | -0.705 | 0.00992 | -0.02 | -71.138
-7.5 | -0.652 | 0.00954 | -0.02 | -68.336
-7 | -0.597 | 0.00874 | -0.021 | -68.295
-6.5 | -0.54 | 0.00855 | -0.022 | -63.225
-6 | -0.483 | 0.00828 | -0.022 | -58.335
-5.5 | -0.425 | 0.00812 | -0.023 | -52.319
-5 | -0.365 | 0.00788 | -0.024 | -46.39
-4.5 | -0.305 | 0.00773 | -0.024 | -39.488
-4 | -0.245 | 0.00756 | -0.025 | -32.412
-3.5 | -0.184 | 0.0074 | -0.026 | -24.86
-3 | -0.123 | 0.00727 | -0.026 | -16.921
-2.5 | -0.062 | 0.00519 | -0.027 | -11.862
-2 | 0 | 0.00519 | -0.028 | -0.012
-1.5 | 0.062 | 0.00522 | -0.028 | 11.814
-1 | 0.123 | 0.00523 | -0.029 | 23.601
-0.5 | 0.185 | 0.00527 | -0.03 | 35.163
0 | 0.247 | 0.00527 | -0.03 | 46.844
0.5 | 0.309 | 0.00534 | -0.031 | 57.813
1 | 0.37 | 0.00537 | -0.032 | 69.01
1.5 | 0.432 | 0.00538 | -0.033 | 80.337
2 | 0.492 | 0.00547 | -0.033 | 89.884
2.5 | 0.553 | 0.00551 | -0.034 | 100.378
3 | 0.614 | 0.00563 | -0.035 | 109.128
3.5 | 0.675 | 0.00574 | -0.035 | 117.731
4 | 0.736 | 0.00602 | -0.036 | 122.203
4.5 | 0.796 | 0.00671 | -0.037 | 118.733
5 | 0.857 | 0.00714 | -0.037 | 119.93
5.5 | 0.912 | 0.00705 | -0.038 | 129.366
6 | 0.966 | 0.00809 | -0.038 | 119.412
6.5 | 1.018 | 0.00881 | -0.039 | 115.519
7 | 1.07 | 0.0096 | -0.04 | 111.441
7.5 | 1.119 | 0.01068 | -0.04 | 104.722
8 | 1.167 | 0.01176 | -0.041 | 99.255
8.5 | 1.211 | 0.01375 | -0.041 | 88.086
9 | 1.256 | 0.01456 | -0.042 | 86.309
9.5 | 1.299 | 0.01545 | -0.042 | 84.071
10 | 1.339 | 0.0163 | -0.043 | 82.134
10.5 | 1.376 | 0.01729 | -0.043 | 79.592
11 | 1.411 | 0.01834 | -0.044 | 76.906
11.5 | 1.442 | 0.01945 | -0.044 | 74.143
12 | 1.47 | 0.02063 | -0.045 | 71.248
12.5 | 1.492 | 0.02187 | -0.045 | 68.219
13 | 1.509 | 0.02325 | -0.046 | 64.901
13.5 | 1.522 | 0.02487 | -0.046 | 61.177
14 | 1.529 | 0.02658 | -0.047 | 57.551
14.5 | 1.533 | 0.0284 | -0.047 | 53.976
15 | 1.533 | 0.03021 | -0.048 | 50.729
15.5 | 1.527 | 0.03247 | -0.048 | 47.046
16 | 1.518 | 0.03477 | -0.049 | 43.667
16.5 | 1.502 | 0.03742 | -0.049 | 40.124
17 | 1.48 | 0.04037 | -0.049 | 36.651
17.5 | 1.455 | 0.04329 | -0.05 | 33.609
18 | 1.427 | 0.04626 | -0.05 | 30.847
18.5 | 1.396 | 0.04973 | -0.05 | 28.076
19 | 1.361 | 0.05449 | -0.051 | 24.978
19.5 | 1.324 | 0.05975 | -0.051 | 22.152

## 74. Re 5M Mach 0.00 (2)
BIGFOIL.COM POLAR EXPORT
NACA64-417 a=0.0
NACA64-417 a=0.0 |  |  |  | Cl Max: | 1.5912 | at alpha= | 20 | deg
XFOIL ncrit=9 |  |  |  | L/D Max: | 151.487 | at alpha= | 4.5 | deg
Re: | 5000000 |  |  | Cd Min: | 0.07196 | at alpha= | 20 | deg
Mach: | 0 |  |  | Cl=0 at alpha= | -2.0823 | deg
|  |  |  | @ Cl=0.1, Cd= | 0.0048115
|  |  |  | @ Cl=0.4, Cd= | 0.0046001
|  |  |  | @ Cl=0.6, Cd= | 0.0047426
alpha (deg) | Cl | Cd | Cm | Cl/Cd
-20 | -1.4094 | 0.04881 | -0.0561 | -28.8752
-19.5 | -1.4076 | 0.04361 | -0.0574 | -32.277
-19 | -1.4073 | 0.03863 | -0.0581 | -36.4302
-18.5 | -1.3996 | 0.03471 | -0.058 | -40.3227
-17.5 | -1.3699 | 0.02821 | -0.0579 | -48.5608
-16.5 | -1.3399 | 0.02377 | -0.0534 | -56.3694
-16 | -1.319 | 0.02189 | -0.0513 | -60.2558
-15.5 | -1.2973 | 0.02016 | -0.0489 | -64.3502
-15 | -1.2737 | 0.01868 | -0.0462 | -68.1852
-14.5 | -1.2472 | 0.01748 | -0.0433 | -71.3501
-14 | -1.2217 | 0.01638 | -0.0399 | -74.5849
-13.5 | -1.1979 | 0.01543 | -0.0355 | -77.6345
-13 | -1.1668 | 0.01463 | -0.032 | -79.7539
-12.5 | -1.1277 | 0.01379 | -0.0299 | -81.7766
-12 | -1.0846 | 0.01304 | -0.0284 | -83.1748
-11.5 | -1.0388 | 0.01237 | -0.0272 | -83.9774
-11 | -0.9986 | 0.01119 | -0.0253 | -89.2404
-10.5 | -0.9486 | 0.01067 | -0.0247 | -88.9035
-10 | -0.8958 | 0.01028 | -0.0245 | -87.1401
-9.5 | -0.843 | 0.00987 | -0.0243 | -85.4103
-9 | -0.7887 | 0.00954 | -0.0244 | -82.673
-8.5 | -0.7335 | 0.00925 | -0.0245 | -79.2973
-8 | -0.6786 | 0.00893 | -0.0246 | -75.991
-7.5 | -0.623 | 0.00861 | -0.0249 | -72.3577
-7 | -0.5666 | 0.00836 | -0.0252 | -67.7751
-6.5 | -0.5096 | 0.00813 | -0.0256 | -62.6814
-6 | -0.453 | 0.00787 | -0.026 | -57.5604
-5.5 | -0.3955 | 0.00765 | -0.0265 | -51.6993
-5 | -0.3379 | 0.00746 | -0.027 | -45.2949
-4.5 | -0.2799 | 0.00726 | -0.0276 | -38.5537
-4 | -0.2219 | 0.00709 | -0.0282 | -31.2976
-3.5 | -0.1636 | 0.0069 | -0.0289 | -23.7101
-3 | -0.1055 | 0.00669 | -0.0295 | -15.7698
-2.5 | -0.0477 | 0.00642 | -0.0301 | -7.4299
-2 | 0.0094 | 0.00597 | -0.0307 | 1.5745
-1.5 | 0.0631 | 0.00495 | -0.0311 | 12.7475
-1 | 0.1217 | 0.00473 | -0.0319 | 25.7294
-0.5 | 0.1809 | 0.00462 | -0.0328 | 39.1558
0 | 0.2402 | 0.00457 | -0.0337 | 52.5602
0.5 | 0.3001 | 0.00454 | -0.0346 | 66.1013
1 | 0.3599 | 0.00458 | -0.0356 | 78.5808
1.5 | 0.4196 | 0.00461 | -0.0365 | 91.0195
2 | 0.4794 | 0.00463 | -0.0375 | 103.5421
2.5 | 0.5388 | 0.00471 | -0.0384 | 114.3949
3 | 0.5983 | 0.00474 | -0.0393 | 126.2236
3.5 | 0.6573 | 0.00483 | -0.0402 | 136.087
4 | 0.7159 | 0.00496 | -0.041 | 144.3347
4.5 | 0.7741 | 0.00511 | -0.0418 | 151.4873
5 | 0.8293 | 0.00553 | -0.0422 | 149.9638
5.5 | 0.8797 | 0.00634 | -0.042 | 138.7539
6 | 0.9299 | 0.00707 | -0.0417 | 131.5276
6.5 | 0.9797 | 0.00773 | -0.0413 | 126.74
7 | 1.0277 | 0.00843 | -0.0407 | 121.9098
7.5 | 1.0748 | 0.00907 | -0.0398 | 118.5006
8 | 1.1189 | 0.00978 | -0.0385 | 114.407
8.5 | 1.1607 | 0.01048 | -0.0368 | 110.7538
9 | 1.1943 | 0.01135 | -0.0338 | 105.2247
9.5 | 1.2147 | 0.01209 | -0.0282 | 100.4715
10 | 1.2346 | 0.01305 | -0.0233 | 94.6054
10.5 | 1.2584 | 0.01405 | -0.0195 | 89.5658
11.5 | 1.3179 | 0.01652 | -0.0153 | 79.776
12 | 1.3438 | 0.01811 | -0.013 | 74.2021
12.5 | 1.3693 | 0.01983 | -0.011 | 69.0519
13 | 1.3914 | 0.02185 | -0.009 | 63.6796
13.5 | 1.416 | 0.02382 | -0.0074 | 59.4458
14 | 1.4373 | 0.02611 | -0.0058 | 55.0479
14.5 | 1.4559 | 0.0287 | -0.0044 | 50.7282
15 | 1.4744 | 0.03145 | -0.0032 | 46.8808
15.5 | 1.4945 | 0.03418 | -0.0023 | 43.7244
16 | 1.512 | 0.03723 | -0.0015 | 40.6124
16.5 | 1.5255 | 0.04075 | -0.0009 | 37.4356
17 | 1.5382 | 0.04446 | -0.0005 | 34.5974
17.5 | 1.5522 | 0.04818 | -0.0003 | 32.2167
18 | 1.5644 | 0.05217 | -0.0003 | 29.9866
18.5 | 1.5764 | 0.05631 | -0.0007 | 27.995
19 | 1.584 | 0.06105 | -0.0012 | 25.9459
19.5 | 1.5874 | 0.06647 | -0.0021 | 23.8815
20 | 1.5912 | 0.07196 | -0.0033 | 22.1123

## 75. Re 5M Mach 0.10 (1)
BIGFOIL.COM POLAR EXPORT
NACA64-417 a=0.0
NACA64-417 a=0.0 |  |  |  | Cl Max: | 1.522 | at alpha= | 14.5 | deg
JavaFoil+Calcfoil stall+Eppler ext transition |  |  |  | L/D Max: | 128.831 | at alpha= | 5.5 | deg
Re: | 5000000 |  |  | Cd Min: | 0.00518 | at alpha= | -2.5 | deg
Mach: | 0.1 |  |  | Cl=0 at alpha= | -2 | deg
|  |  |  | @ Cl=0.1, Cd= | 0.00525
|  |  |  | @ Cl=0.4, Cd= | 0.0053645
|  |  |  | @ Cl=0.6, Cd= | 0.0056033
alpha (deg) | Cl | Cd | Cm | Cl/Cd
-17.5 | -0.77 | 0.12796 | -0.005 | -6.021
-17 | -0.788 | 0.12129 | -0.005 | -6.501
-16.5 | -0.805 | 0.11457 | -0.006 | -7.024
-16 | -0.82 | 0.10712 | -0.006 | -7.654
-15.5 | -0.832 | 0.10073 | -0.006 | -8.26
-15 | -0.841 | 0.09545 | -0.007 | -8.809
-14.5 | -0.848 | 0.0891 | -0.007 | -9.513
-14 | -0.859 | 0.07725 | -0.008 | -11.125
-13.5 | -0.925 | 0.03932 | -0.011 | -23.529
-13 | -0.939 | 0.03045 | -0.012 | -30.826
-12.5 | -0.964 | 0.01961 | -0.013 | -49.154
-12 | -0.959 | 0.01674 | -0.014 | -57.294
-11.5 | -0.944 | 0.01527 | -0.015 | -61.861
-11 | -0.925 | 0.01405 | -0.015 | -65.816
-10.5 | -0.902 | 0.01267 | -0.016 | -71.186
-10 | -0.872 | 0.01186 | -0.017 | -73.52
-9.5 | -0.837 | 0.01161 | -0.018 | -72.093
-9 | -0.798 | 0.01028 | -0.018 | -77.593
-8.5 | -0.757 | 0.01036 | -0.019 | -73.086
-8 | -0.708 | 0.00994 | -0.02 | -71.191
-7.5 | -0.654 | 0.00957 | -0.02 | -68.354
-7 | -0.599 | 0.00885 | -0.021 | -67.735
-6.5 | -0.543 | 0.00856 | -0.022 | -63.417
-6 | -0.485 | 0.00835 | -0.022 | -58.104
-5.5 | -0.427 | 0.00812 | -0.023 | -52.557
-5 | -0.367 | 0.00793 | -0.024 | -46.282
-4.5 | -0.307 | 0.00774 | -0.024 | -39.669
-4 | -0.246 | 0.00761 | -0.025 | -32.355
-3.5 | -0.185 | 0.00743 | -0.026 | -24.898
-3 | -0.124 | 0.00726 | -0.026 | -17.022
-2.5 | -0.062 | 0.00518 | -0.027 | -11.945
-2 | 0 | 0.00521 | -0.028 | -0.012
-1.5 | 0.062 | 0.00525 | -0.028 | 11.822
-1 | 0.124 | 0.00525 | -0.029 | 23.643
-0.5 | 0.186 | 0.00526 | -0.03 | 35.413
0 | 0.248 | 0.00531 | -0.031 | 46.734
0.5 | 0.31 | 0.00534 | -0.031 | 58.154
1 | 0.372 | 0.00536 | -0.032 | 69.443
1.5 | 0.434 | 0.00537 | -0.033 | 80.82
2 | 0.494 | 0.00547 | -0.033 | 90.398
2.5 | 0.556 | 0.00556 | -0.034 | 100.074
3 | 0.617 | 0.00562 | -0.035 | 109.806
3.5 | 0.679 | 0.00573 | -0.036 | 118.374
4 | 0.74 | 0.00603 | -0.036 | 122.743
4.5 | 0.8 | 0.00677 | -0.037 | 118.157
5 | 0.861 | 0.00715 | -0.038 | 120.361
5.5 | 0.916 | 0.00711 | -0.038 | 128.831
6 | 0.97 | 0.00816 | -0.039 | 118.806
6.5 | 1.022 | 0.0089 | -0.039 | 114.886
7 | 1.074 | 0.00971 | -0.04 | 110.618
7.5 | 1.123 | 0.01083 | -0.04 | 103.71
8 | 1.172 | 0.0119 | -0.041 | 98.506
8.5 | 1.216 | 0.01391 | -0.041 | 87.416
9 | 1.26 | 0.01473 | -0.042 | 85.572
9.5 | 1.303 | 0.01566 | -0.042 | 83.195
10 | 1.343 | 0.01652 | -0.043 | 81.261
10.5 | 1.379 | 0.01754 | -0.043 | 78.647
11 | 1.413 | 0.01861 | -0.044 | 75.922
11.5 | 1.443 | 0.01975 | -0.044 | 73.068
12 | 1.47 | 0.02097 | -0.045 | 70.099
12.5 | 1.491 | 0.02225 | -0.046 | 66.994
13 | 1.506 | 0.02367 | -0.046 | 63.606
13.5 | 1.516 | 0.02534 | -0.047 | 59.829
14 | 1.521 | 0.02727 | -0.047 | 55.79
14.5 | 1.522 | 0.02899 | -0.047 | 52.505
15 | 1.518 | 0.03144 | -0.048 | 48.27
15.5 | 1.509 | 0.03355 | -0.048 | 44.977
16 | 1.496 | 0.03599 | -0.049 | 41.573
16.5 | 1.476 | 0.03851 | -0.049 | 38.328
17 | 1.45 | 0.04166 | -0.05 | 34.795
17.5 | 1.42 | 0.04472 | -0.05 | 31.749
18 | 1.385 | 0.04874 | -0.05 | 28.424
18.5 | 1.349 | 0.05254 | -0.05 | 25.684
19 | 1.309 | 0.05775 | -0.051 | 22.664
19.5 | 1.267 | 0.06278 | -0.051 | 20.19

## 76. Re 5M Mach 0.10 (2)
BIGFOIL.COM POLAR EXPORT
NACA64-417 a=0.0
NACA64-417 a=0.0 |  |  |  | Cl Max: | 1.5844 | at alpha= | 20 | deg
XFOIL ncrit=9 |  |  |  | L/D Max: | 152.227 | at alpha= | 4.5 | deg
Re: | 5000000 |  |  | Cd Min: | 0.07513 | at alpha= | 20 | deg
Mach: | 0.1 |  |  | Cl=0 at alpha= | -2.0851 | deg
|  |  |  | @ Cl=0.1, Cd= | 0.0048219
|  |  |  | @ Cl=0.4, Cd= | 0.0046125
|  |  |  | @ Cl=0.6, Cd= | 0.0047481
alpha (deg) | Cl | Cd | Cm | Cl/Cd
-20 | -1.3773 | 0.0548 | -0.0562 | -25.1332
-19.5 | -1.3819 | 0.0484 | -0.0584 | -28.5517
-19 | -1.3876 | 0.04238 | -0.0598 | -32.7419
-18.5 | -1.3838 | 0.03776 | -0.0603 | -36.6472
-17.5 | -1.3621 | 0.03018 | -0.0604 | -45.1325
-17 | -1.3507 | 0.02761 | -0.0583 | -48.9207
-16.5 | -1.3344 | 0.02517 | -0.0565 | -53.0155
-16 | -1.3148 | 0.02305 | -0.0544 | -57.0412
-15.5 | -1.2945 | 0.0211 | -0.052 | -61.3507
-15 | -1.2718 | 0.01943 | -0.0493 | -65.4555
-14.5 | -1.2455 | 0.0181 | -0.0465 | -68.8122
-14 | -1.2199 | 0.01688 | -0.0432 | -72.269
-13.5 | -1.1942 | 0.01585 | -0.0393 | -75.3438
-13 | -1.1694 | 0.01498 | -0.0346 | -78.0641
-12.5 | -1.1317 | 0.0141 | -0.032 | -80.2624
-12 | -1.0894 | 0.01331 | -0.0302 | -81.8482
-11.5 | -1.0443 | 0.01258 | -0.0287 | -83.0127
-11 | -0.9977 | 0.01186 | -0.0275 | -84.1231
-10 | -0.9017 | 0.01039 | -0.0254 | -86.7854
-9.5 | -0.8485 | 0.00996 | -0.0251 | -85.1908
-9 | -0.794 | 0.00961 | -0.0251 | -82.6223
-8.5 | -0.7384 | 0.00931 | -0.0251 | -79.3126
-7.5 | -0.627 | 0.00866 | -0.0253 | -72.4018
-7 | -0.5702 | 0.0084 | -0.0256 | -67.881
-6.5 | -0.5129 | 0.00816 | -0.026 | -62.8554
-6 | -0.4557 | 0.0079 | -0.0263 | -57.6835
-5.5 | -0.3979 | 0.00767 | -0.0268 | -51.8774
-5 | -0.3399 | 0.00749 | -0.0273 | -45.3805
-4.5 | -0.2816 | 0.00727 | -0.0278 | -38.7345
-4 | -0.2231 | 0.00711 | -0.0284 | -31.3783
-3.5 | -0.1644 | 0.00692 | -0.0291 | -23.7572
-3 | -0.1059 | 0.00671 | -0.0297 | -15.7824
-2.5 | -0.0478 | 0.00643 | -0.0303 | -7.4339
-2 | 0.0098 | 0.006 | -0.031 | 1.6333
-1.5 | 0.0636 | 0.00497 | -0.0313 | 12.7968
-1 | 0.1226 | 0.00473 | -0.0321 | 25.9197
-0.5 | 0.1822 | 0.00463 | -0.033 | 39.3521
0 | 0.2419 | 0.00458 | -0.0339 | 52.8166
0.5 | 0.3021 | 0.00455 | -0.0348 | 66.3956
1 | 0.3623 | 0.0046 | -0.0358 | 78.7609
1.5 | 0.4225 | 0.00462 | -0.0367 | 91.4502
2 | 0.4826 | 0.00465 | -0.0377 | 103.7849
3 | 0.6023 | 0.00475 | -0.0395 | 126.8
3.5 | 0.6617 | 0.00484 | -0.0404 | 136.7149
4 | 0.7208 | 0.00497 | -0.0413 | 145.0302
4.5 | 0.7794 | 0.00512 | -0.042 | 152.2266
5 | 0.8348 | 0.00555 | -0.0424 | 150.4144
5.5 | 0.8855 | 0.00637 | -0.0421 | 139.011
6 | 0.9358 | 0.00711 | -0.0418 | 131.6174
6.5 | 0.9858 | 0.00778 | -0.0413 | 126.7095
7 | 1.0336 | 0.0085 | -0.0405 | 121.6
7.5 | 1.0806 | 0.00916 | -0.0396 | 117.9694
8 | 1.1239 | 0.0099 | -0.038 | 113.5253
8.5 | 1.1647 | 0.01062 | -0.036 | 109.6704
9 | 1.1962 | 0.01149 | -0.0325 | 104.1079
9.5 | 1.2115 | 0.01234 | -0.0261 | 98.1767
10 | 1.2327 | 0.01337 | -0.0216 | 92.199
10.5 | 1.2567 | 0.01444 | -0.0178 | 87.0291
11.5 | 1.3172 | 0.01711 | -0.0139 | 76.9842
12 | 1.3432 | 0.01877 | -0.0116 | 71.561
12.5 | 1.3684 | 0.02059 | -0.0096 | 66.4594
13 | 1.3899 | 0.02276 | -0.0076 | 61.0677
13.5 | 1.4144 | 0.02482 | -0.006 | 56.9863
14 | 1.4354 | 0.0272 | -0.0045 | 52.7721
14.5 | 1.4529 | 0.03001 | -0.003 | 48.4139
15 | 1.4721 | 0.03282 | -0.0019 | 44.8537
15.5 | 1.4914 | 0.03574 | -0.0011 | 41.7292
16 | 1.5078 | 0.03901 | -0.0003 | 38.6516
16.5 | 1.5199 | 0.04276 | 0.0003 | 35.5449
17 | 1.5347 | 0.04641 | 0.0007 | 33.0683
17.5 | 1.5481 | 0.05029 | 0.0008 | 30.7835
18 | 1.5593 | 0.05453 | 0.0007 | 28.5953
18.5 | 1.5692 | 0.05903 | 0.0003 | 26.5831
19 | 1.5755 | 0.06409 | -0.0004 | 24.5826
19.5 | 1.5787 | 0.06967 | -0.0015 | 22.6597
20 | 1.5844 | 0.07513 | -0.0028 | 21.0888

## 77. Re 5M Mach 0.25 (1)
BIGFOIL.COM POLAR EXPORT
NACA64-417 a=0.0
NACA64-417 a=0.0 |  |  |  | Cl Max: | 1.472 | at alpha= | 13 | deg
JavaFoil+Calcfoil stall+Eppler ext transition |  |  |  | L/D Max: | 126.216 | at alpha= | 5 | deg
Re: | 5000000 |  |  | Cd Min: | 0.00522 | at alpha= | -2 | deg
Mach: | 0.25 |  |  | Cl=0 at alpha= | -2 | deg
|  |  |  | @ Cl=0.1, Cd= | 0.0052769
|  |  |  | @ Cl=0.4, Cd= | 0.0054162
|  |  |  | @ Cl=0.6, Cd= | 0.0056752
alpha (deg) | Cl | Cd | Cm | Cl/Cd
-16 | -0.57 | 0.12089 | -0.005 | -4.717
-15.5 | -0.614 | 0.1134 | -0.006 | -5.419
-15 | -0.654 | 0.10637 | -0.006 | -6.148
-14.5 | -0.688 | 0.10111 | -0.007 | -6.805
-14 | -0.717 | 0.09513 | -0.007 | -7.536
-13.5 | -0.741 | 0.08775 | -0.008 | -8.444
-13 | -0.76 | 0.0799 | -0.008 | -9.512
-12.5 | -0.775 | 0.07146 | -0.009 | -10.851
-12 | -0.778 | 0.06792 | -0.01 | -11.456
-11.5 | -0.881 | 0.02154 | -0.015 | -40.921
-11 | -0.888 | 0.01691 | -0.016 | -52.543
-10.5 | -0.882 | 0.01427 | -0.016 | -61.793
-10 | -0.862 | 0.013 | -0.017 | -66.364
-9.5 | -0.835 | 0.01211 | -0.018 | -68.903
-9 | -0.801 | 0.01179 | -0.019 | -67.919
-8.5 | -0.762 | 0.01034 | -0.019 | -73.647
-8 | -0.721 | 0.01038 | -0.02 | -69.442
-7.5 | -0.667 | 0.00997 | -0.021 | -66.962
-7 | -0.612 | 0.00962 | -0.022 | -63.647
-6.5 | -0.555 | 0.00877 | -0.022 | -63.292
-6 | -0.497 | 0.00851 | -0.023 | -58.392
-5.5 | -0.437 | 0.00826 | -0.024 | -52.963
-5 | -0.377 | 0.0081 | -0.024 | -46.469
-4.5 | -0.315 | 0.00787 | -0.025 | -40.021
-4 | -0.253 | 0.00771 | -0.026 | -32.76
-3.5 | -0.19 | 0.00751 | -0.026 | -25.285
-3 | -0.127 | 0.00734 | -0.027 | -17.297
-2.5 | -0.064 | 0.00717 | -0.028 | -8.872
-2 | 0 | 0.00522 | -0.029 | -0.012
-1.5 | 0.064 | 0.00526 | -0.029 | 12.127
-1 | 0.128 | 0.00529 | -0.03 | 24.118
-0.5 | 0.191 | 0.00533 | -0.031 | 35.879
0 | 0.255 | 0.00538 | -0.031 | 47.41
0.5 | 0.319 | 0.00538 | -0.032 | 59.302
1 | 0.383 | 0.0054 | -0.033 | 70.824
1.5 | 0.446 | 0.00546 | -0.034 | 81.798
2 | 0.508 | 0.00551 | -0.034 | 92.148
2.5 | 0.571 | 0.00562 | -0.035 | 101.533
3 | 0.634 | 0.00574 | -0.036 | 110.437
3.5 | 0.697 | 0.00586 | -0.036 | 118.966
4 | 0.76 | 0.00628 | -0.037 | 120.981
4.5 | 0.822 | 0.00703 | -0.038 | 116.996
5 | 0.88 | 0.00697 | -0.038 | 126.216
5.5 | 0.936 | 0.0079 | -0.039 | 118.572
6 | 0.991 | 0.00858 | -0.04 | 115.594
6.5 | 1.045 | 0.0094 | -0.04 | 111.187
7 | 1.097 | 0.01041 | -0.041 | 105.321
7.5 | 1.146 | 0.01171 | -0.041 | 97.915
8 | 1.195 | 0.0127 | -0.042 | 94.13
8.5 | 1.239 | 0.01486 | -0.042 | 83.33
9 | 1.282 | 0.01584 | -0.043 | 80.915
9.5 | 1.322 | 0.01689 | -0.043 | 78.286
10 | 1.359 | 0.0179 | -0.044 | 75.907
10.5 | 1.392 | 0.01905 | -0.044 | 73.038
11 | 1.42 | 0.02034 | -0.045 | 69.817
11.5 | 1.443 | 0.02167 | -0.045 | 66.591
12 | 1.461 | 0.02319 | -0.046 | 63.022
12.5 | 1.471 | 0.02481 | -0.047 | 59.266
13 | 1.472 | 0.02654 | -0.047 | 55.448
13.5 | 1.465 | 0.02854 | -0.047 | 51.331
14 | 1.45 | 0.03101 | -0.048 | 46.765
14.5 | 1.428 | 0.03355 | -0.048 | 42.562
15 | 1.397 | 0.03635 | -0.049 | 38.439
15.5 | 1.36 | 0.03929 | -0.049 | 34.609
16 | 1.314 | 0.04305 | -0.049 | 30.52
16.5 | 1.256 | 0.04728 | -0.05 | 26.568
17 | 1.186 | 0.05347 | -0.05 | 22.186
17.5 | 1.11 | 0.06052 | -0.05 | 18.346
18 | 1.026 | 0.07087 | -0.049 | 14.472

## 78. Re 5M Mach 0.25 (2)
BIGFOIL.COM POLAR EXPORT
NACA64-417 a=0.0
NACA64-417 a=0.0 |  |  |  | Cl Max: | 1.5302 | at alpha= | 19.5 | deg
XFOIL ncrit=9 |  |  |  | L/D Max: | 154.885 | at alpha= | 4.5 | deg
Re: | 5000000 |  |  | Cd Min: | 0.18949 | at alpha= | -20 | deg
Mach: | 0.25 |  |  | Cl=0 at alpha= | -2.0975 | deg
|  |  |  | @ Cl=0.1, Cd= | 0.0049103
|  |  |  | @ Cl=0.4, Cd= | 0.00467
|  |  |  | @ Cl=0.6, Cd= | 0.0048062
alpha (deg) | Cl | Cd | Cm | Cl/Cd
-20 | -0.7194 | 0.18949 | 0.0219 | -3.7965
-19.5 | -0.7178 | 0.17905 | 0.0154 | -4.0089
-19 | -1.1147 | 0.08997 | -0.0437 | -12.3897
-18.5 | -1.1818 | 0.07125 | -0.0565 | -16.5867
-18 | -1.2171 | 0.05944 | -0.0632 | -20.4761
-17.5 | -1.2485 | 0.04944 | -0.0677 | -25.2528
-17 | -1.2582 | 0.04262 | -0.07 | -29.5214
-16.5 | -1.2646 | 0.03702 | -0.0701 | -34.1599
-16 | -1.2626 | 0.03254 | -0.0693 | -38.8015
-15.5 | -1.2581 | 0.02854 | -0.0676 | -44.082
-15 | -1.2467 | 0.02532 | -0.0652 | -49.2378
-14.5 | -1.2271 | 0.02287 | -0.0626 | -53.6554
-14 | -1.2064 | 0.02065 | -0.0594 | -58.4213
-13.5 | -1.1833 | 0.01876 | -0.0558 | -63.0757
-13 | -1.1555 | 0.0173 | -0.0521 | -66.7919
-12.5 | -1.1312 | 0.01587 | -0.0475 | -71.2791
-12 | -1.1067 | 0.0148 | -0.0419 | -74.777
-11.5 | -1.0688 | 0.01388 | -0.0383 | -77.0029
-11 | -1.0244 | 0.01299 | -0.0357 | -78.8607
-10.5 | -0.9765 | 0.0122 | -0.0336 | -80.041
-10 | -0.933 | 0.01102 | -0.0311 | -84.6642
-9.5 | -0.8787 | 0.01048 | -0.03 | -83.8454
-9 | -0.8225 | 0.01005 | -0.0293 | -81.8408
-8.5 | -0.7652 | 0.00965 | -0.0288 | -79.2953
-8 | -0.7069 | 0.00932 | -0.0285 | -75.8476
-7.5 | -0.6487 | 0.00897 | -0.0282 | -72.3188
-7 | -0.5901 | 0.00862 | -0.0281 | -68.4571
-6.5 | -0.5307 | 0.00835 | -0.0281 | -63.5569
-6 | -0.4708 | 0.0081 | -0.0283 | -58.1235
-5.5 | -0.4112 | 0.00783 | -0.0285 | -52.516
-5 | -0.3507 | 0.00762 | -0.0289 | -46.0236
-4.5 | -0.2904 | 0.00739 | -0.0293 | -39.2963
-4 | -0.2296 | 0.00722 | -0.0298 | -31.8006
-3.5 | -0.1688 | 0.00702 | -0.0304 | -24.0456
-2.5 | -0.0479 | 0.00653 | -0.0315 | -7.3354
-2 | 0.0116 | 0.00614 | -0.0321 | 1.8893
-1.5 | 0.067 | 0.00509 | -0.0324 | 13.1631
-1 | 0.1276 | 0.00476 | -0.0332 | 26.8067
-0.5 | 0.1892 | 0.00468 | -0.0341 | 40.4274
0 | 0.2512 | 0.00462 | -0.035 | 54.3723
0.5 | 0.3134 | 0.00461 | -0.036 | 67.9826
1 | 0.3757 | 0.00467 | -0.0369 | 80.4497
1.5 | 0.4382 | 0.00467 | -0.0379 | 93.833
2 | 0.5004 | 0.00473 | -0.0389 | 105.7928
2.5 | 0.5625 | 0.00477 | -0.0398 | 117.9245
3 | 0.6246 | 0.00483 | -0.0407 | 129.3168
3.5 | 0.6865 | 0.00492 | -0.0416 | 139.5325
4 | 0.7478 | 0.00505 | -0.0424 | 148.0792
4.5 | 0.8085 | 0.00522 | -0.0431 | 154.8851
5 | 0.8653 | 0.00572 | -0.0432 | 151.2762
5.5 | 0.9175 | 0.00653 | -0.0427 | 140.5054
6 | 0.9682 | 0.00735 | -0.0419 | 131.7279
7 | 1.065 | 0.00889 | -0.0394 | 119.7975
7.5 | 1.1089 | 0.00969 | -0.0374 | 114.4376
8 | 1.1487 | 0.01049 | -0.0347 | 109.5043
8.5 | 1.1725 | 0.01135 | -0.0291 | 103.304
9 | 1.1831 | 0.01264 | -0.0221 | 93.5997
9.5 | 1.2031 | 0.01406 | -0.0174 | 85.569
10 | 1.2273 | 0.01548 | -0.0137 | 79.2829
10.5 | 1.2456 | 0.01693 | -0.009 | 73.5735
11 | 1.2884 | 0.01866 | -0.0095 | 69.0461
11.5 | 1.3134 | 0.02071 | -0.0071 | 63.4186
12 | 1.3385 | 0.02289 | -0.005 | 58.4753
12.5 | 1.3596 | 0.02542 | -0.0028 | 53.4854
13 | 1.3836 | 0.02788 | -0.0011 | 49.627
13.5 | 1.4037 | 0.03079 | 0.0005 | 45.5895
14 | 1.4206 | 0.03408 | 0.002 | 41.6843
14.5 | 1.4406 | 0.03726 | 0.0031 | 38.6634
15 | 1.4585 | 0.04073 | 0.0041 | 35.809
15.5 | 1.4737 | 0.04456 | 0.0049 | 33.0723
16 | 1.4839 | 0.04898 | 0.0055 | 30.296
16.5 | 1.4984 | 0.05317 | 0.0058 | 28.1813
17 | 1.5101 | 0.05778 | 0.0057 | 26.1353
17.5 | 1.5188 | 0.06287 | 0.0054 | 24.1578
18 | 1.523 | 0.06865 | 0.0046 | 22.185
18.5 | 1.5237 | 0.07505 | 0.0033 | 20.3025
19 | 1.5279 | 0.08132 | 0.0017 | 18.7887
19.5 | 1.5302 | 0.08797 | -0.0003 | 17.3946
20 | 1.5292 | 0.0953 | -0.0029 | 16.0462

## 79. Re 5M Mach 0.50 (1)
BIGFOIL.COM POLAR EXPORT
NACA64-417 a=0.0
NACA64-417 a=0.0 |  |  |  | Cl Max: | 1.325 | at alpha= | 9 | deg
JavaFoil+Calcfoil stall+Eppler ext transition |  |  |  | L/D Max: | 118.997 | at alpha= | 3.5 | deg
Re: | 5000000 |  |  | Cd Min: | 0.00544 | at alpha= | -2 | deg
Mach: | 0.5 |  |  | Cl=0 at alpha= | -2 | deg
|  |  |  | @ Cl=0.1, Cd= | 0.0054481
|  |  |  | @ Cl=0.4, Cd= | 0.0056642
|  |  |  | @ Cl=0.6, Cd= | 0.005969
alpha (deg) | Cl | Cd | Cm | Cl/Cd
-20 | -1.019 | 0.15931 | -0.004 | -6.398
-19.5 | -0.989 | 0.15422 | -0.004 | -6.415
-19 | -0.96 | 0.1503 | -0.005 | -6.388
-18.5 | -0.933 | 0.14421 | -0.005 | -6.467
-18 | -0.905 | 0.14039 | -0.005 | -6.444
-17.5 | -0.879 | 0.13655 | -0.006 | -6.437
-17 | -0.849 | 0.13045 | -0.006 | -6.51
-16.5 | -0.82 | 0.1272 | -0.006 | -6.444
-16 | -0.792 | 0.12088 | -0.006 | -6.548
-15.5 | -0.764 | 0.11943 | -0.007 | -6.397
-15 | -0.737 | 0.11441 | -0.007 | -6.44
-14.5 | -0.708 | 0.11089 | -0.007 | -6.381
-14 | -0.679 | 0.10368 | -0.007 | -6.546
-13.5 | -0.651 | 0.10087 | -0.008 | -6.452
-13 | -0.623 | 0.09777 | -0.008 | -6.371
-12.5 | -0.595 | 0.09479 | -0.008 | -6.277
-12 | -0.566 | 0.08927 | -0.008 | -6.345
-11.5 | -0.538 | 0.08089 | -0.009 | -6.652
-11 | -0.51 | 0.07353 | -0.009 | -6.939
-10.5 | -0.482 | 0.06752 | -0.01 | -7.142
-10 | -0.455 | 0.06262 | -0.01 | -7.263
-9.5 | -0.425 | 0.0796 | -0.009 | -5.333
-9 | -0.397 | 0.06682 | -0.01 | -5.935
-8.5 | -0.539 | 0.05597 | -0.012 | -9.628
-8 | -0.587 | 0.04833 | -0.014 | -12.137
-7.5 | -0.675 | 0.01313 | -0.023 | -51.378
-7 | -0.64 | 0.01183 | -0.024 | -54.124
-6.5 | -0.594 | 0.01099 | -0.025 | -54.015
-6 | -0.543 | 0.00962 | -0.026 | -56.422
-5.5 | -0.481 | 0.00921 | -0.026 | -52.245
-5 | -0.417 | 0.0089 | -0.027 | -46.828
-4.5 | -0.349 | 0.00851 | -0.028 | -41.061
-4 | -0.281 | 0.00823 | -0.029 | -34.159
-3.5 | -0.212 | 0.00804 | -0.03 | -26.302
-3 | -0.142 | 0.00785 | -0.03 | -18.032
-2.5 | -0.071 | 0.0076 | -0.031 | -9.34
-2 | 0 | 0.00544 | -0.032 | -0.013
-1.5 | 0.071 | 0.00544 | -0.033 | 13.11
-1 | 0.143 | 0.00546 | -0.034 | 26.103
-0.5 | 0.214 | 0.00555 | -0.034 | 38.566
0 | 0.285 | 0.00555 | -0.035 | 51.368
0.5 | 0.357 | 0.00564 | -0.036 | 63.262
1 | 0.428 | 0.00568 | -0.037 | 75.348
1.5 | 0.499 | 0.00576 | -0.038 | 86.622
2 | 0.567 | 0.00589 | -0.038 | 96.25
2.5 | 0.638 | 0.00606 | -0.039 | 105.286
3 | 0.708 | 0.0062 | -0.04 | 114.1
3.5 | 0.778 | 0.00654 | -0.041 | 118.997
4 | 0.837 | 0.00757 | -0.041 | 110.512
4.5 | 0.902 | 0.00819 | -0.042 | 110.091
5 | 0.965 | 0.00889 | -0.042 | 108.539
5.5 | 1.026 | 0.00984 | -0.043 | 104.339
6 | 1.084 | 0.01104 | -0.043 | 98.224
6.5 | 1.139 | 0.01251 | -0.044 | 91.053
7 | 1.19 | 0.01441 | -0.045 | 82.577
7.5 | 1.234 | 0.0175 | -0.045 | 70.529
8 | 1.277 | 0.01888 | -0.046 | 67.641
8.5 | 1.309 | 0.02051 | -0.046 | 63.837
9 | 1.325 | 0.02234 | -0.047 | 59.298
9.5 | 1.316 | 0.02444 | -0.047 | 53.859
10 | 1.259 | 0.02711 | -0.048 | 46.462
10.5 | 0.813 | 0.03205 | -0.048 | 25.352
11 | 0.843 | 0.0329 | -0.049 | 25.637
11.5 | 0.861 | 0.04074 | -0.048 | 21.136
12 | 0.9 | 0.03808 | -0.05 | 23.636
12.5 | 0.905 | 0.04993 | -0.048 | 18.117
13 | 0.859 | 0.08994 | -0.038 | 9.554
13.5 | 0.862 | 0.10241 | -0.028 | 8.416
14 | 0.907 | 0.10119 | -0.037 | 8.967

## 80. Re 5M Mach 0.50 (2)
BIGFOIL.COM POLAR EXPORT
NACA64-417 a=0.0
NACA64-417 a=0.0 |  |  |  | Cl Max: | 1.3364 | at alpha= | 13.5 | deg
XFOIL ncrit=9 |  |  |  | L/D Max: | 163.016 | at alpha= | 4.5 | deg
Re: | 5000000 |  |  | Cd Min: | 0.24256 | at alpha= | -20 | deg
Mach: | 0.5 |  |  | Cl=0 at alpha= | -2.154 | deg
|  |  |  | @ Cl=0.1, Cd= | 0.0057693
|  |  |  | @ Cl=0.4, Cd= | 0.0048992
|  |  |  | @ Cl=0.6, Cd= | 0.0050587
alpha (deg) | Cl | Cd | Cm | Cl/Cd
-20 | -0.676 | 0.24256 | 0.0452 | -2.7869
-19.5 | -0.6635 | 0.23062 | 0.039 | -2.877
-19 | -0.6536 | 0.2185 | 0.0324 | -2.9913
-18.5 | -0.6423 | 0.20757 | 0.026 | -3.0944
-18 | -0.6281 | 0.19793 | 0.0201 | -3.1733
-17.5 | -0.6137 | 0.18839 | 0.0141 | -3.2576
-17 | -0.6012 | 0.17857 | 0.008 | -3.3667
-16.5 | -0.5887 | 0.16901 | 0.0021 | -3.4832
-16 | -0.5779 | 0.1593 | -0.004 | -3.6277
-15 | -0.5649 | 0.13872 | -0.017 | -4.0722
-14 | -0.5942 | 0.11186 | -0.035 | -5.312
-13.5 | -0.6545 | 0.09236 | -0.0496 | -7.0864
-13 | -0.7181 | 0.07242 | -0.065 | -9.9158
-12.5 | -0.7382 | 0.0607 | -0.0737 | -12.1614
-12 | -0.7639 | 0.05045 | -0.0802 | -15.1417
-11.5 | -0.7924 | 0.04149 | -0.0841 | -19.0986
-11 | -0.8161 | 0.03411 | -0.0851 | -23.9255
-10.5 | -0.8281 | 0.02834 | -0.0834 | -29.2202
-10 | -0.8447 | 0.02283 | -0.0795 | -36.9996
-9.5 | -0.8587 | 0.01786 | -0.073 | -48.0795
-9 | -0.8528 | 0.01464 | -0.0653 | -58.2514
-8.5 | -0.8405 | 0.01274 | -0.0558 | -65.9733
-8 | -0.7906 | 0.01165 | -0.0504 | -67.8627
-7.5 | -0.7309 | 0.01087 | -0.0465 | -67.2401
-7 | -0.6668 | 0.01022 | -0.0436 | -65.2446
-6.5 | -0.6024 | 0.00958 | -0.0411 | -62.881
-6 | -0.535 | 0.00907 | -0.0394 | -58.9857
-5.5 | -0.4664 | 0.00866 | -0.0381 | -53.8568
-5 | -0.3974 | 0.00828 | -0.0373 | -47.9952
-4.5 | -0.3278 | 0.00797 | -0.0368 | -41.1292
-4 | -0.2577 | 0.0077 | -0.0366 | -33.4675
-3.5 | -0.1875 | 0.00745 | -0.0366 | -25.1678
-3 | -0.1175 | 0.00725 | -0.0368 | -16.2069
-2.5 | -0.0474 | 0.00702 | -0.0372 | -6.7521
-2 | 0.0211 | 0.00666 | -0.0376 | 3.1682
-1.5 | 0.0866 | 0.00598 | -0.0378 | 14.4816
-1 | 0.1502 | 0.00498 | -0.038 | 30.1606
-0.5 | 0.2218 | 0.0049 | -0.039 | 45.2653
0 | 0.2932 | 0.00488 | -0.04 | 60.082
0.5 | 0.3652 | 0.00488 | -0.041 | 74.8361
1 | 0.4376 | 0.00492 | -0.0421 | 88.9431
1.5 | 0.5094 | 0.00499 | -0.0431 | 102.0842
2.5 | 0.6544 | 0.0051 | -0.045 | 128.3137
3 | 0.7267 | 0.00519 | -0.0458 | 140.0193
3.5 | 0.7992 | 0.00531 | -0.0465 | 150.5085
4 | 0.8706 | 0.00549 | -0.0468 | 158.5792
4.5 | 0.9406 | 0.00577 | -0.0469 | 163.0156
5 | 1.0018 | 0.0065 | -0.0455 | 154.1231
5.5 | 1.0559 | 0.00745 | -0.043 | 141.7315
6.5 | 1.1183 | 0.00981 | -0.0307 | 113.9959
7 | 1.1227 | 0.01162 | -0.0216 | 96.6179
7.5 | 1.1339 | 0.01396 | -0.015 | 81.2249
8 | 1.1471 | 0.01663 | -0.0094 | 68.9778
8.5 | 1.1566 | 0.01977 | -0.0043 | 58.5028
9 | 1.1612 | 0.02341 | 0.0005 | 49.6027
9.5 | 1.1763 | 0.02668 | 0.0044 | 44.0892
10 | 1.1959 | 0.02981 | 0.0078 | 40.1174
10.5 | 1.2621 | 0.03386 | 0.0018 | 37.2741
11 | 1.258 | 0.03709 | 0.0093 | 33.9175
11.5 | 1.2805 | 0.04094 | 0.0114 | 31.2775
12 | 1.2981 | 0.04531 | 0.0133 | 28.6493
12.5 | 1.3137 | 0.05005 | 0.015 | 26.2478
13 | 1.3277 | 0.05513 | 0.0162 | 24.0831
13.5 | 1.3364 | 0.06096 | 0.017 | 21.9226
14 | 1.3358 | 0.06795 | 0.0169 | 19.6586
14.5 | 1.3298 | 0.07586 | 0.0158 | 17.5297
15 | 1.3146 | 0.08521 | 0.0133 | 15.4278
15.5 | 1.2963 | 0.0955 | 0.0095 | 13.5738
16 | 1.2751 | 0.10668 | 0.0044 | 11.9526
16.5 | 1.2529 | 0.11858 | -0.0019 | 10.5659
17 | 1.2321 | 0.13078 | -0.009 | 9.4212
17.5 | 1.2118 | 0.14339 | -0.0169 | 8.4511
18 | 1.1883 | 0.1568 | -0.0259 | 7.5784
18.5 | 1.1698 | 0.16999 | -0.0351 | 6.8816

## 81. Re 6M Mach 0.00 (1)
BIGFOIL.COM POLAR EXPORT
NACA64-417 a=0.0
NACA64-417 a=0.0 |  |  |  | Cl Max: | 1.535 | at alpha= | 14.5 | deg
JavaFoil+Calcfoil stall+Eppler ext transition |  |  |  | L/D Max: | 127.656 | at alpha= | 5.5 | deg
Re: | 6000000 |  |  | Cd Min: | 0.00507 | at alpha= | -2.5 | deg
Mach: | 0 |  |  | Cl=0 at alpha= | -2 | deg
|  |  |  | @ Cl=0.1, Cd= | 0.0051062
|  |  |  | @ Cl=0.4, Cd= | 0.0052493
|  |  |  | @ Cl=0.6, Cd= | 0.0055039
alpha (deg) | Cl | Cd | Cm | Cl/Cd
-18 | -0.795 | 0.12898 | -0.005 | -6.167
-17.5 | -0.812 | 0.12178 | -0.005 | -6.664
-17 | -0.825 | 0.11665 | -0.005 | -7.073
-16.5 | -0.839 | 0.10944 | -0.006 | -7.666
-16 | -0.85 | 0.10249 | -0.006 | -8.298
-15.5 | -0.859 | 0.09645 | -0.007 | -8.909
-15 | -0.863 | 0.09282 | -0.007 | -9.299
-14.5 | -0.869 | 0.08537 | -0.008 | -10.177
-14 | -0.876 | 0.07534 | -0.008 | -11.628
-13.5 | -0.978 | 0.025 | -0.012 | -39.099
-13 | -0.983 | 0.02036 | -0.013 | -48.287
-12.5 | -0.98 | 0.01745 | -0.013 | -56.163
-12 | -0.97 | 0.01538 | -0.014 | -63.11
-11.5 | -0.954 | 0.01401 | -0.015 | -68.087
-11 | -0.931 | 0.01319 | -0.015 | -70.584
-10.5 | -0.904 | 0.01222 | -0.016 | -74.005
-10 | -0.873 | 0.01137 | -0.017 | -76.796
-9.5 | -0.838 | 0.00995 | -0.018 | -84.198
-9 | -0.802 | 0.01039 | -0.018 | -77.17
-8.5 | -0.755 | 0.01001 | -0.019 | -75.439
-8 | -0.705 | 0.00963 | -0.02 | -73.246
-7.5 | -0.652 | 0.00929 | -0.02 | -70.191
-7 | -0.597 | 0.00849 | -0.021 | -70.251
-6.5 | -0.54 | 0.00831 | -0.022 | -65.038
-6 | -0.483 | 0.00808 | -0.022 | -59.795
-5.5 | -0.425 | 0.00787 | -0.023 | -53.948
-5 | -0.365 | 0.00769 | -0.024 | -47.486
-4.5 | -0.305 | 0.00751 | -0.024 | -40.646
-4 | -0.245 | 0.00737 | -0.025 | -33.253
-3.5 | -0.184 | 0.00718 | -0.026 | -25.644
-3 | -0.123 | 0.00704 | -0.026 | -17.459
-2.5 | -0.062 | 0.00507 | -0.027 | -12.141
-2 | 0 | 0.00507 | -0.028 | -0.012
-1.5 | 0.062 | 0.0051 | -0.028 | 12.091
-1 | 0.123 | 0.00511 | -0.029 | 24.161
-0.5 | 0.185 | 0.00515 | -0.03 | 35.972
0 | 0.247 | 0.00515 | -0.03 | 47.966
0.5 | 0.309 | 0.00521 | -0.031 | 59.265
1 | 0.37 | 0.00523 | -0.032 | 70.839
1.5 | 0.432 | 0.00527 | -0.033 | 81.998
2 | 0.492 | 0.00537 | -0.033 | 91.54
2.5 | 0.553 | 0.00545 | -0.034 | 101.435
3 | 0.614 | 0.00552 | -0.035 | 111.371
3.5 | 0.675 | 0.0058 | -0.035 | 116.319
4 | 0.736 | 0.00641 | -0.036 | 114.74
4.5 | 0.796 | 0.00678 | -0.037 | 117.523
5 | 0.857 | 0.0072 | -0.037 | 118.905
5.5 | 0.912 | 0.00714 | -0.038 | 127.656
6 | 0.965 | 0.0082 | -0.038 | 117.654
6.5 | 1.018 | 0.00887 | -0.039 | 114.835
7 | 1.07 | 0.00971 | -0.04 | 110.2
7.5 | 1.119 | 0.0107 | -0.04 | 104.615
8 | 1.169 | 0.01152 | -0.041 | 101.486
8.5 | 1.213 | 0.01334 | -0.041 | 90.971
9 | 1.258 | 0.0141 | -0.042 | 89.258
9.5 | 1.301 | 0.01492 | -0.042 | 87.186
10 | 1.341 | 0.01574 | -0.043 | 85.201
10.5 | 1.378 | 0.01669 | -0.043 | 82.58
11 | 1.413 | 0.0177 | -0.044 | 79.831
11.5 | 1.444 | 0.01876 | -0.044 | 76.973
12 | 1.472 | 0.01989 | -0.045 | 74.018
12.5 | 1.494 | 0.02108 | -0.045 | 70.885
13 | 1.511 | 0.02241 | -0.046 | 67.444
13.5 | 1.524 | 0.02395 | -0.046 | 63.635
14 | 1.532 | 0.02575 | -0.047 | 59.491
14.5 | 1.535 | 0.02759 | -0.047 | 55.627
15 | 1.535 | 0.02934 | -0.048 | 52.308
15.5 | 1.53 | 0.03126 | -0.048 | 48.94
16 | 1.521 | 0.03347 | -0.049 | 45.437
16.5 | 1.504 | 0.03635 | -0.049 | 41.371
17 | 1.482 | 0.03886 | -0.049 | 38.145
17.5 | 1.457 | 0.04204 | -0.05 | 34.655
18 | 1.43 | 0.04447 | -0.05 | 32.154
18.5 | 1.399 | 0.04774 | -0.051 | 29.302
19 | 1.363 | 0.05295 | -0.051 | 25.735
19.5 | 1.327 | 0.05685 | -0.051 | 23.351

## 82. Re 6M Mach 0.00 (2)
BIGFOIL.COM POLAR EXPORT
NACA64-417 a=0.0
NACA64-417 a=0.0 |  |  |  | Cl Max: | 1.6177 | at alpha= | 20 | deg
XFOIL ncrit=9 |  |  |  | L/D Max: | 152.343 | at alpha= | 4.5 | deg
Re: | 6000000 |  |  | Cd Min: | 0.0686 | at alpha= | 20 | deg
Mach: | 0 |  |  | Cl=0 at alpha= | -2.0858 | deg
|  |  |  | @ Cl=0.1, Cd= | 0.0049175
|  |  |  | @ Cl=0.4, Cd= | 0.0044433
|  |  |  | @ Cl=0.6, Cd= | 0.004632
alpha (deg) | Cl | Cd | Cm | Cl/Cd
-20 | -1.4428 | 0.0451 | -0.0571 | -31.9911
-19.5 | -1.4382 | 0.04042 | -0.058 | -35.5814
-19 | -1.435 | 0.03596 | -0.0582 | -39.9055
-18.5 | -1.4253 | 0.03239 | -0.0579 | -44.0043
-18 | -1.4115 | 0.02936 | -0.0571 | -48.0756
-17.5 | -1.3972 | 0.02669 | -0.056 | -52.3492
-17 | -1.3803 | 0.02442 | -0.0542 | -56.5233
-16.5 | -1.3606 | 0.02243 | -0.0521 | -60.6598
-16 | -1.3385 | 0.02069 | -0.0499 | -64.6931
-15.5 | -1.3162 | 0.01909 | -0.0472 | -68.9471
-15 | -1.292 | 0.01773 | -0.0443 | -72.8708
-14.5 | -1.2656 | 0.01663 | -0.0412 | -76.1034
-14 | -1.2405 | 0.01563 | -0.0374 | -79.3666
-13.5 | -1.2156 | 0.01486 | -0.0329 | -81.8035
-13 | -1.1762 | 0.01415 | -0.0308 | -83.1237
-12.5 | -1.1338 | 0.01346 | -0.0291 | -84.2348
-12 | -1.0898 | 0.01273 | -0.0277 | -85.6088
-11.5 | -1.0436 | 0.01206 | -0.0266 | -86.534
-11 | -0.9955 | 0.01144 | -0.0257 | -87.0192
-10.5 | -0.9521 | 0.01037 | -0.0242 | -91.8129
-10 | -0.9001 | 0.00992 | -0.0239 | -90.7359
-9.5 | -0.8464 | 0.00956 | -0.0239 | -88.5356
-9 | -0.7922 | 0.0092 | -0.0239 | -86.1087
-8.5 | -0.7371 | 0.00891 | -0.024 | -82.7273
-8 | -0.6811 | 0.00864 | -0.0243 | -78.831
-7 | -0.5689 | 0.00806 | -0.0248 | -70.5831
-6 | -0.4545 | 0.00762 | -0.0257 | -59.6457
-5 | -0.3391 | 0.00723 | -0.0268 | -46.9018
-4.5 | -0.2812 | 0.00704 | -0.0274 | -39.9432
-4 | -0.2227 | 0.00687 | -0.0281 | -32.4163
-3.5 | -0.1643 | 0.0067 | -0.0287 | -24.5224
-3 | -0.106 | 0.00653 | -0.0294 | -16.2328
-2.5 | -0.0478 | 0.00626 | -0.0301 | -7.6358
-2 | 0.0099 | 0.00594 | -0.0308 | 1.6667
-1.5 | 0.0662 | 0.00534 | -0.0314 | 12.397
-1 | 0.1222 | 0.00464 | -0.032 | 26.3362
-0.5 | 0.1812 | 0.00452 | -0.0328 | 40.0885
0 | 0.2408 | 0.00443 | -0.0337 | 54.3567
0.5 | 0.3004 | 0.00441 | -0.0347 | 68.1179
1 | 0.3603 | 0.00443 | -0.0356 | 81.3318
1.5 | 0.4202 | 0.00445 | -0.0366 | 94.427
2 | 0.4798 | 0.00452 | -0.0375 | 106.1504
2.5 | 0.5396 | 0.00453 | -0.0385 | 119.117
3 | 0.5988 | 0.00463 | -0.0394 | 129.3305
3.5 | 0.6578 | 0.00473 | -0.0403 | 139.0698
4 | 0.7164 | 0.00485 | -0.0412 | 147.7113
4.5 | 0.7739 | 0.00508 | -0.0419 | 152.3425
5 | 0.8271 | 0.00572 | -0.042 | 144.5979
5.5 | 0.8782 | 0.00645 | -0.0419 | 136.155
6 | 0.9294 | 0.00709 | -0.0417 | 131.086
6.5 | 0.9796 | 0.00771 | -0.0414 | 127.0558
7 | 1.0285 | 0.00835 | -0.0408 | 123.1737
7.5 | 1.0763 | 0.00897 | -0.0401 | 119.9889
8 | 1.1218 | 0.00962 | -0.039 | 116.6112
8.5 | 1.1641 | 0.01031 | -0.0374 | 112.9098
9 | 1.2001 | 0.01112 | -0.0347 | 107.9227
9.5 | 1.228 | 0.01176 | -0.0304 | 104.4218
10 | 1.2486 | 0.01258 | -0.0253 | 99.2528
10.5 | 1.2719 | 0.01358 | -0.0213 | 93.6598
11 | 1.2967 | 0.01453 | -0.0176 | 89.2429
12 | 1.3581 | 0.01717 | -0.0142 | 79.0973
12.5 | 1.3823 | 0.0189 | -0.0119 | 73.1376
13 | 1.4084 | 0.02062 | -0.0101 | 68.3026
13.5 | 1.4321 | 0.0226 | -0.0084 | 63.3673
14 | 1.4524 | 0.02489 | -0.0066 | 58.3528
14.5 | 1.4733 | 0.02725 | -0.0051 | 54.0661
15 | 1.4947 | 0.02969 | -0.004 | 50.3436
15.5 | 1.5136 | 0.03246 | -0.003 | 46.6297
16 | 1.5285 | 0.03567 | -0.002 | 42.8511
16.5 | 1.5434 | 0.03902 | -0.0013 | 39.5541
17 | 1.5597 | 0.04231 | -0.0008 | 36.8636
17.5 | 1.5744 | 0.04588 | -0.0005 | 34.3156
18 | 1.586 | 0.04981 | -0.0004 | 31.841
18.5 | 1.5949 | 0.0542 | -0.0005 | 29.4262
19 | 1.6012 | 0.05899 | -0.0009 | 27.1436
19.5 | 1.6104 | 0.06361 | -0.0017 | 25.3168
20 | 1.6177 | 0.0686 | -0.0026 | 23.5816

## 83. Re 6M Mach 0.10 (1)
BIGFOIL.COM POLAR EXPORT
NACA64-417 a=0.0
NACA64-417 a=0.0 |  |  |  | Cl Max: | 1.524 | at alpha= | 14 | deg
JavaFoil+Calcfoil stall+Eppler ext transition |  |  |  | L/D Max: | 119.355 | at alpha= | 5.5 | deg
Re: | 6000000 |  |  | Cd Min: | 0.00506 | at alpha= | -2.5 | deg
Mach: | 0.1 |  |  | Cl=0 at alpha= | -2 | deg
|  |  |  | @ Cl=0.1, Cd= | 0.00513
|  |  |  | @ Cl=0.4, Cd= | 0.0052606
|  |  |  | @ Cl=0.6, Cd= | 0.0055349
alpha (deg) | Cl | Cd | Cm | Cl/Cd
-17.5 | -0.772 | 0.12484 | -0.005 | -6.184
-17 | -0.789 | 0.11954 | -0.005 | -6.602
-16.5 | -0.806 | 0.11277 | -0.006 | -7.146
-16 | -0.821 | 0.10553 | -0.006 | -7.78
-15.5 | -0.834 | 0.09858 | -0.007 | -8.458
-15 | -0.84 | 0.09546 | -0.007 | -8.804
-14.5 | -0.847 | 0.08903 | -0.007 | -9.517
-14 | -0.916 | 0.04605 | -0.01 | -19.882
-13.5 | -0.952 | 0.02917 | -0.012 | -32.623
-13 | -0.952 | 0.02607 | -0.012 | -36.5
-12.5 | -0.968 | 0.01839 | -0.013 | -52.635
-12 | -0.962 | 0.01592 | -0.014 | -60.44
-11.5 | -0.948 | 0.01438 | -0.015 | -65.939
-11 | -0.927 | 0.01348 | -0.016 | -68.78
-10.5 | -0.903 | 0.0123 | -0.016 | -73.422
-10 | -0.873 | 0.01153 | -0.017 | -75.736
-9.5 | -0.838 | 0.00954 | -0.018 | -87.822
-9 | -0.803 | 0.01053 | -0.018 | -76.325
-8.5 | -0.757 | 0.01015 | -0.019 | -74.637
-8 | -0.708 | 0.00967 | -0.02 | -73.209
-7.5 | -0.654 | 0.00932 | -0.02 | -70.212
-7 | -0.599 | 0.0086 | -0.021 | -69.658
-6.5 | -0.543 | 0.00832 | -0.022 | -65.237
-6 | -0.485 | 0.00809 | -0.022 | -59.953
-5.5 | -0.427 | 0.00795 | -0.023 | -53.678
-5 | -0.367 | 0.0077 | -0.024 | -47.695
-4.5 | -0.307 | 0.00756 | -0.024 | -40.569
-4 | -0.246 | 0.00737 | -0.025 | -33.399
-3.5 | -0.185 | 0.00725 | -0.026 | -25.532
-3 | -0.124 | 0.00708 | -0.026 | -17.453
-2.5 | -0.062 | 0.00506 | -0.027 | -12.227
-2 | 0 | 0.00509 | -0.028 | -0.012
-1.5 | 0.062 | 0.00513 | -0.028 | 12.099
-1 | 0.124 | 0.00513 | -0.029 | 24.205
-0.5 | 0.186 | 0.00514 | -0.03 | 36.23
0 | 0.248 | 0.00519 | -0.031 | 47.876
0.5 | 0.31 | 0.00521 | -0.031 | 59.613
1 | 0.372 | 0.00522 | -0.032 | 71.29
1.5 | 0.434 | 0.00531 | -0.033 | 81.814
2 | 0.494 | 0.00537 | -0.033 | 92.128
2.5 | 0.556 | 0.00547 | -0.034 | 101.612
3 | 0.617 | 0.00556 | -0.035 | 111.076
3.5 | 0.679 | 0.00586 | -0.036 | 115.756
4 | 0.74 | 0.00647 | -0.036 | 114.228
4.5 | 0.8 | 0.00684 | -0.037 | 117.022
5 | 0.861 | 0.00724 | -0.038 | 118.929
5.5 | 0.915 | 0.00767 | -0.038 | 119.355
6 | 0.969 | 0.00829 | -0.039 | 116.924
6.5 | 1.022 | 0.00896 | -0.039 | 114.095
7 | 1.074 | 0.00983 | -0.04 | 109.239
7.5 | 1.124 | 0.01083 | -0.04 | 103.722
8 | 1.173 | 0.01165 | -0.041 | 100.72
8.5 | 1.218 | 0.01349 | -0.041 | 90.279
9 | 1.262 | 0.01427 | -0.042 | 88.452
9.5 | 1.305 | 0.01511 | -0.042 | 86.335
10 | 1.344 | 0.01595 | -0.043 | 84.28
10.5 | 1.381 | 0.01693 | -0.043 | 81.599
11 | 1.415 | 0.01796 | -0.044 | 78.787
11.5 | 1.445 | 0.01906 | -0.045 | 75.847
12 | 1.472 | 0.0203 | -0.045 | 72.527
12.5 | 1.493 | 0.02146 | -0.046 | 69.589
13 | 1.508 | 0.02292 | -0.046 | 65.781
13.5 | 1.518 | 0.02459 | -0.047 | 61.746
14 | 1.524 | 0.02627 | -0.047 | 58.003
14.5 | 1.524 | 0.02818 | -0.048 | 54.079
15 | 1.52 | 0.03028 | -0.048 | 50.207
15.5 | 1.512 | 0.03233 | -0.048 | 46.771
16 | 1.499 | 0.03464 | -0.049 | 43.276
16.5 | 1.478 | 0.0374 | -0.049 | 39.525
17 | 1.452 | 0.04009 | -0.05 | 36.227
17.5 | 1.422 | 0.04352 | -0.05 | 32.672
18 | 1.388 | 0.04683 | -0.05 | 29.644
18.5 | 1.352 | 0.0504 | -0.051 | 26.83
19 | 1.312 | 0.05536 | -0.051 | 23.7

## 84. Re 6M Mach 0.10 (2)
BIGFOIL.COM POLAR EXPORT
NACA64-417 a=0.0
NACA64-417 a=0.0 |  |  |  | Cl Max: | 1.6096 | at alpha= | 20 | deg
XFOIL ncrit=9 |  |  |  | L/D Max: | 152.765 | at alpha= | 4.5 | deg
Re: | 6000000 |  |  | Cd Min: | 0.07189 | at alpha= | 20 | deg
Mach: | 0.1 |  |  | Cl=0 at alpha= | -2.0878 | deg
|  |  |  | @ Cl=0.1, Cd= | 0.0049418
|  |  |  | @ Cl=0.4, Cd= | 0.0044523
|  |  |  | @ Cl=0.6, Cd= | 0.0046351
alpha (deg) | Cl | Cd | Cm | Cl/Cd
-20 | -1.4145 | 0.05039 | -0.058 | -28.071
-19.5 | -1.4156 | 0.04472 | -0.0596 | -31.6547
-19 | -1.4171 | 0.0394 | -0.0604 | -35.967
-18.5 | -1.4112 | 0.03519 | -0.0605 | -40.1023
-17.5 | -1.3886 | 0.02857 | -0.0591 | -48.6034
-17 | -1.3735 | 0.026 | -0.0574 | -52.8269
-16.5 | -1.3556 | 0.02373 | -0.0554 | -57.126
-16 | -1.3348 | 0.02178 | -0.0532 | -61.2856
-15.5 | -1.3138 | 0.01996 | -0.0505 | -65.8216
-15 | -1.2901 | 0.01843 | -0.0476 | -70
-14.5 | -1.2638 | 0.0172 | -0.0446 | -73.4767
-14 | -1.2382 | 0.01608 | -0.041 | -77.0025
-13.5 | -1.2139 | 0.01516 | -0.0364 | -80.0726
-13 | -1.1807 | 0.01444 | -0.033 | -81.7659
-12.5 | -1.139 | 0.01372 | -0.0311 | -83.0175
-12 | -1.095 | 0.01299 | -0.0295 | -84.2956
-11.5 | -1.0491 | 0.01228 | -0.0281 | -85.4316
-11 | -1.0013 | 0.01162 | -0.027 | -86.1704
-10.5 | -0.9581 | 0.01051 | -0.0253 | -91.1608
-10 | -0.9064 | 0.01001 | -0.0248 | -90.5495
-9.5 | -0.852 | 0.00966 | -0.0247 | -88.1988
-9 | -0.7975 | 0.00927 | -0.0245 | -86.0302
-8.5 | -0.7421 | 0.00896 | -0.0246 | -82.8237
-8 | -0.6857 | 0.00868 | -0.0248 | -78.9977
-7.5 | -0.6294 | 0.0084 | -0.025 | -74.9286
-7 | -0.5726 | 0.0081 | -0.0253 | -70.6914
-6.5 | -0.5151 | 0.00788 | -0.0256 | -65.368
-6 | -0.4573 | 0.00766 | -0.0261 | -59.6997
-5.5 | -0.3996 | 0.00744 | -0.0265 | -53.7097
-5 | -0.3411 | 0.00725 | -0.0271 | -47.0483
-4.5 | -0.2828 | 0.00706 | -0.0277 | -40.0567
-4 | -0.224 | 0.00689 | -0.0283 | -32.5109
-3.5 | -0.1652 | 0.00672 | -0.029 | -24.5833
-3 | -0.1065 | 0.00654 | -0.0296 | -16.2844
-2.5 | -0.0479 | 0.00627 | -0.0303 | -7.6396
-2 | 0.0102 | 0.00596 | -0.031 | 1.7114
-1.5 | 0.0669 | 0.00536 | -0.0316 | 12.4813
-1 | 0.1231 | 0.00465 | -0.0322 | 26.4731
-0.5 | 0.1825 | 0.00453 | -0.033 | 40.287
0 | 0.2425 | 0.00444 | -0.034 | 54.6171
0.5 | 0.3024 | 0.00442 | -0.0349 | 68.4163
1 | 0.3628 | 0.00444 | -0.0358 | 81.7117
1.5 | 0.4231 | 0.00446 | -0.0368 | 94.8655
2 | 0.483 | 0.00453 | -0.0378 | 106.6225
2.5 | 0.5432 | 0.00454 | -0.0387 | 119.6476
3 | 0.6029 | 0.00464 | -0.0396 | 129.9353
3.5 | 0.6622 | 0.00474 | -0.0405 | 139.7046
4 | 0.7213 | 0.00487 | -0.0414 | 148.1109
4.5 | 0.7791 | 0.0051 | -0.0421 | 152.7647
5.5 | 0.884 | 0.00648 | -0.042 | 136.4198
6 | 0.9351 | 0.00714 | -0.0417 | 130.9664
6.5 | 0.9855 | 0.00778 | -0.0413 | 126.671
7 | 1.0346 | 0.00841 | -0.0407 | 123.0202
7.5 | 1.0822 | 0.00905 | -0.0398 | 119.5801
8 | 1.1271 | 0.00972 | -0.0385 | 115.9568
8.5 | 1.1683 | 0.01045 | -0.0366 | 111.799
9 | 1.2032 | 0.01126 | -0.0337 | 106.8561
9.5 | 1.2242 | 0.01196 | -0.0281 | 102.3579
10 | 1.2471 | 0.01286 | -0.0235 | 96.9751
10.5 | 1.2712 | 0.01392 | -0.0197 | 91.3218
11 | 1.2945 | 0.01495 | -0.0158 | 86.5886
12 | 1.3576 | 0.01781 | -0.0128 | 76.2268
12.5 | 1.3813 | 0.01966 | -0.0105 | 70.2594
13 | 1.4076 | 0.02146 | -0.0087 | 65.5918
13.5 | 1.431 | 0.02354 | -0.0069 | 60.7901
14 | 1.45 | 0.02603 | -0.0051 | 55.705
14.5 | 1.4714 | 0.02845 | -0.0038 | 51.7188
15 | 1.4923 | 0.03106 | -0.0026 | 48.0457
15.5 | 1.5109 | 0.03396 | -0.0016 | 44.4906
16 | 1.5254 | 0.03731 | -0.0006 | 40.8845
16.5 | 1.5414 | 0.04066 | 0 | 37.9095
17 | 1.5566 | 0.04418 | 0.0004 | 35.2331
17.5 | 1.5706 | 0.04792 | 0.0007 | 32.7755
18 | 1.5809 | 0.05214 | 0.0007 | 30.3203
18.5 | 1.5875 | 0.05692 | 0.0005 | 27.89
19 | 1.5942 | 0.06183 | 0 | 25.7836
19.5 | 1.6038 | 0.06658 | -0.0009 | 24.0883
20 | 1.6096 | 0.07189 | -0.002 | 22.3898

## 85. Re 6M Mach 0.25 (1)
BIGFOIL.COM POLAR EXPORT
NACA64-417 a=0.0
NACA64-417 a=0.0 |  |  |  | Cl Max: | 1.474 | at alpha= | 13 | deg
JavaFoil+Calcfoil stall+Eppler ext transition |  |  |  | L/D Max: | 125.073 | at alpha= | 5 | deg
Re: | 6000000 |  |  | Cd Min: | 0.0051 | at alpha= | -2 | deg
Mach: | 0.25 |  |  | Cl=0 at alpha= | -2 | deg
|  |  |  | @ Cl=0.1, Cd= | 0.0051525
|  |  |  | @ Cl=0.4, Cd= | 0.0052816
|  |  |  | @ Cl=0.6, Cd= | 0.0055606
alpha (deg) | Cl | Cd | Cm | Cl/Cd
-16 | -0.571 | 0.11997 | -0.006 | -4.756
-15.5 | -0.615 | 0.11247 | -0.006 | -5.467
-15 | -0.654 | 0.10531 | -0.006 | -6.214
-14.5 | -0.688 | 0.10016 | -0.007 | -6.874
-14 | -0.718 | 0.09384 | -0.007 | -7.648
-13.5 | -0.742 | 0.08637 | -0.008 | -8.589
-13 | -0.763 | 0.07715 | -0.009 | -9.892
-12.5 | -0.78 | 0.06812 | -0.01 | -11.45
-12 | -0.787 | 0.06221 | -0.01 | -12.65
-11.5 | -0.889 | 0.0195 | -0.015 | -45.574
-11 | -0.892 | 0.01599 | -0.016 | -55.783
-10.5 | -0.883 | 0.01384 | -0.017 | -63.81
-10 | -0.864 | 0.01261 | -0.017 | -68.485
-9.5 | -0.836 | 0.0117 | -0.018 | -71.488
-9 | -0.802 | 0.01141 | -0.019 | -70.352
-8.5 | -0.764 | 0.01049 | -0.019 | -72.79
-8 | -0.721 | 0.01009 | -0.02 | -71.421
-7.5 | -0.668 | 0.0097 | -0.021 | -68.838
-7 | -0.612 | 0.00936 | -0.022 | -65.447
-6.5 | -0.555 | 0.00853 | -0.022 | -65.108
-6 | -0.497 | 0.00827 | -0.023 | -60.053
-5.5 | -0.437 | 0.00808 | -0.024 | -54.101
-5 | -0.377 | 0.00786 | -0.024 | -47.906
-4.5 | -0.315 | 0.00769 | -0.025 | -40.981
-4 | -0.253 | 0.00748 | -0.026 | -33.782
-3.5 | -0.19 | 0.00734 | -0.026 | -25.896
-3 | -0.127 | 0.00716 | -0.027 | -17.734
-2.5 | -0.064 | 0.007 | -0.028 | -9.088
-2 | 0 | 0.0051 | -0.029 | -0.012
-1.5 | 0.064 | 0.00513 | -0.029 | 12.423
-1 | 0.128 | 0.00517 | -0.03 | 24.677
-0.5 | 0.191 | 0.0052 | -0.031 | 36.767
0 | 0.255 | 0.00522 | -0.031 | 48.865
0.5 | 0.319 | 0.00524 | -0.032 | 60.834
1 | 0.383 | 0.00526 | -0.033 | 72.715
1.5 | 0.446 | 0.00534 | -0.034 | 83.501
2 | 0.508 | 0.00545 | -0.034 | 93.127
2.5 | 0.571 | 0.00551 | -0.035 | 103.628
3 | 0.634 | 0.00562 | -0.036 | 112.76
3.5 | 0.697 | 0.00604 | -0.036 | 115.336
4 | 0.76 | 0.00666 | -0.037 | 114.108
4.5 | 0.822 | 0.00708 | -0.038 | 116.084
5 | 0.88 | 0.00703 | -0.038 | 125.073
5.5 | 0.936 | 0.00801 | -0.039 | 116.879
6 | 0.991 | 0.00871 | -0.04 | 113.837
6.5 | 1.045 | 0.00946 | -0.04 | 110.423
7 | 1.097 | 0.01051 | -0.041 | 104.311
7.5 | 1.147 | 0.01161 | -0.041 | 98.839
8 | 1.197 | 0.01244 | -0.042 | 96.189
8.5 | 1.24 | 0.01443 | -0.042 | 85.951
9 | 1.284 | 0.01534 | -0.043 | 83.702
9.5 | 1.324 | 0.01631 | -0.043 | 81.177
10 | 1.361 | 0.01729 | -0.044 | 78.718
10.5 | 1.394 | 0.0184 | -0.044 | 75.727
11 | 1.422 | 0.01963 | -0.045 | 72.435
11.5 | 1.446 | 0.02091 | -0.046 | 69.144
12 | 1.464 | 0.02237 | -0.046 | 65.433
12.5 | 1.473 | 0.02393 | -0.047 | 61.54
13 | 1.474 | 0.02559 | -0.047 | 57.594
13.5 | 1.467 | 0.02763 | -0.048 | 53.097
14 | 1.453 | 0.02988 | -0.048 | 48.611
14.5 | 1.43 | 0.03231 | -0.048 | 44.266
15 | 1.4 | 0.03502 | -0.049 | 39.97
15.5 | 1.362 | 0.03781 | -0.049 | 36.029
16 | 1.317 | 0.04142 | -0.05 | 31.789
16.5 | 1.259 | 0.04544 | -0.05 | 27.706
17 | 1.187 | 0.05249 | -0.05 | 22.62
17.5 | 1.114 | 0.05777 | -0.05 | 19.278
18 | 1.03 | 0.06714 | -0.05 | 15.339

## 86. Re 6M Mach 0.25 (2)
BIGFOIL.COM POLAR EXPORT
NACA64-417 a=0.0
NACA64-417 a=0.0 |  |  |  | Cl Max: | 1.5584 | at alpha= | 19.5 | deg
XFOIL ncrit=9 |  |  |  | L/D Max: | 154.512 | at alpha= | 4.5 | deg
Re: | 6000000 |  |  | Cd Min: | 0.09183 | at alpha= | 20 | deg
Mach: | 0.25 |  |  | Cl=0 at alpha= | -2.099 | deg
|  |  |  | @ Cl=0.1, Cd= | 0.0050711
|  |  |  | @ Cl=0.4, Cd= | 0.0044989
|  |  |  | @ Cl=0.6, Cd= | 0.0046572
alpha (deg) | Cl | Cd | Cm | Cl/Cd
-19 | -1.1882 | 0.07819 | -0.0526 | -15.1963
-17.5 | -1.2816 | 0.04589 | -0.0699 | -27.9277
-17 | -1.2905 | 0.03976 | -0.0707 | -32.4572
-16.5 | -1.2938 | 0.03463 | -0.0704 | -37.3607
-16 | -1.2889 | 0.03051 | -0.0691 | -42.2452
-15.5 | -1.2821 | 0.02683 | -0.067 | -47.7861
-15 | -1.2679 | 0.02391 | -0.0644 | -53.028
-14 | -1.2256 | 0.01954 | -0.0581 | -62.7226
-13.5 | -1.2018 | 0.01779 | -0.0543 | -67.5548
-13 | -1.1741 | 0.01643 | -0.0503 | -71.4607
-12.5 | -1.1483 | 0.01524 | -0.0454 | -75.3478
-12 | -1.1191 | 0.01438 | -0.0403 | -77.8234
-11.5 | -1.0761 | 0.01352 | -0.0374 | -79.5932
-11 | -1.0301 | 0.01269 | -0.035 | -81.1742
-10.5 | -0.9816 | 0.0119 | -0.033 | -82.4874
-10 | -0.9303 | 0.01119 | -0.0314 | -83.1367
-9 | -0.8266 | 0.00971 | -0.0287 | -85.1287
-8.5 | -0.7693 | 0.00931 | -0.0282 | -82.6316
-8 | -0.7109 | 0.00896 | -0.0279 | -79.3415
-7.5 | -0.6517 | 0.00867 | -0.0278 | -75.1672
-7 | -0.5927 | 0.00835 | -0.0277 | -70.982
-6.5 | -0.5332 | 0.00805 | -0.0278 | -66.236
-6 | -0.473 | 0.00782 | -0.028 | -60.4859
-5.5 | -0.4129 | 0.00757 | -0.0283 | -54.5443
-5 | -0.3524 | 0.00736 | -0.0287 | -47.8804
-4.5 | -0.2917 | 0.00717 | -0.0291 | -40.6834
-4 | -0.2308 | 0.00698 | -0.0296 | -33.0659
-3.5 | -0.1699 | 0.00681 | -0.0302 | -24.9486
-3 | -0.1088 | 0.00663 | -0.0309 | -16.4103
-2.5 | -0.0482 | 0.00639 | -0.0315 | -7.543
-2 | 0.0119 | 0.00608 | -0.0321 | 1.9572
-1.5 | 0.0707 | 0.00547 | -0.0327 | 12.925
-1 | 0.128 | 0.00469 | -0.0332 | 27.2921
-0.5 | 0.1896 | 0.00455 | -0.0341 | 41.6703
0 | 0.2517 | 0.00449 | -0.0351 | 56.0579
0.5 | 0.3137 | 0.00449 | -0.036 | 69.8664
1 | 0.3764 | 0.00448 | -0.037 | 84.0179
1.5 | 0.4388 | 0.00453 | -0.038 | 96.8653
2 | 0.501 | 0.00457 | -0.039 | 109.628
2.5 | 0.5634 | 0.00461 | -0.0399 | 122.2126
3 | 0.6254 | 0.00469 | -0.0409 | 133.3475
3.5 | 0.687 | 0.00481 | -0.0417 | 142.8274
4 | 0.7483 | 0.00495 | -0.0425 | 151.1717
4.5 | 0.8081 | 0.00523 | -0.0431 | 154.5124
5 | 0.8632 | 0.00587 | -0.043 | 147.0528
5.5 | 0.9157 | 0.00664 | -0.0425 | 137.9066
6 | 0.9672 | 0.00738 | -0.0418 | 131.0569
6.5 | 1.0176 | 0.0081 | -0.0409 | 125.6296
7 | 1.0656 | 0.00883 | -0.0396 | 120.6795
7.5 | 1.1115 | 0.00955 | -0.0378 | 116.3874
8 | 1.1526 | 0.01032 | -0.0353 | 111.686
8.5 | 1.1798 | 0.01116 | -0.0303 | 105.7168
9 | 1.192 | 0.01229 | -0.0233 | 96.9894
9.5 | 1.2148 | 0.01355 | -0.0188 | 89.6531
10 | 1.2415 | 0.01483 | -0.0152 | 83.7154
10.5 | 1.2672 | 0.01626 | -0.0117 | 77.9336
12 | 1.3525 | 0.02186 | -0.0057 | 61.871
12.5 | 1.3786 | 0.02403 | -0.0037 | 57.37
13 | 1.4007 | 0.02657 | -0.0018 | 52.7174
13.5 | 1.4198 | 0.02948 | 0 | 48.1615
14 | 1.4424 | 0.03228 | 0.0014 | 44.684
14.5 | 1.4622 | 0.0354 | 0.0027 | 41.3051
15 | 1.4773 | 0.03905 | 0.0038 | 37.831
15.5 | 1.491 | 0.04294 | 0.0048 | 34.7229
16 | 1.5072 | 0.04675 | 0.0054 | 32.2396
16.5 | 1.5202 | 0.05098 | 0.0059 | 29.8195
17 | 1.5296 | 0.05571 | 0.006 | 27.4565
17.5 | 1.5381 | 0.0607 | 0.0059 | 25.3394
18 | 1.5445 | 0.06613 | 0.0053 | 23.3555
18.5 | 1.5532 | 0.0715 | 0.0044 | 21.7231
19 | 1.5571 | 0.07764 | 0.0031 | 20.0554
19.5 | 1.5584 | 0.08428 | 0.0012 | 18.4907
20 | 1.5547 | 0.09183 | -0.0013 | 16.9302

## 87. Re 6M Mach 0.50 (1)
BIGFOIL.COM POLAR EXPORT
NACA64-417 a=0.0
NACA64-417 a=0.0 |  |  |  | Cl Max: | 1.327 | at alpha= | 9 | deg
JavaFoil+Calcfoil stall+Eppler ext transition |  |  |  | L/D Max: | 115.067 | at alpha= | 3 | deg
Re: | 6000000 |  |  | Cd Min: | 0.0053 | at alpha= | -1.5 | deg
Mach: | 0.5 |  |  | Cl=0 at alpha= | -2 | deg
|  |  |  | @ Cl=0.1, Cd= | 0.0053121
|  |  |  | @ Cl=0.4, Cd= | 0.0055203
|  |  |  | @ Cl=0.6, Cd= | 0.0058618
alpha (deg) | Cl | Cd | Cm | Cl/Cd
-20 | -1.021 | 0.15613 | -0.004 | -6.537
-19.5 | -0.991 | 0.15047 | -0.005 | -6.588
-19 | -0.961 | 0.14825 | -0.005 | -6.481
-18.5 | -0.933 | 0.14232 | -0.005 | -6.554
-18 | -0.905 | 0.13767 | -0.005 | -6.573
-17.5 | -0.88 | 0.13455 | -0.006 | -6.539
-17 | -0.85 | 0.12746 | -0.006 | -6.669
-16.5 | -0.82 | 0.12493 | -0.006 | -6.564
-16 | -0.792 | 0.11867 | -0.006 | -6.674
-15.5 | -0.764 | 0.11726 | -0.007 | -6.518
-15 | -0.737 | 0.11257 | -0.007 | -6.55
-14.5 | -0.708 | 0.10864 | -0.007 | -6.518
-14 | -0.679 | 0.09993 | -0.007 | -6.796
-13.5 | -0.651 | 0.09185 | -0.008 | -7.091
-13 | -0.623 | 0.08584 | -0.008 | -7.263
-12.5 | -0.596 | 0.08001 | -0.009 | -7.451
-12 | -0.567 | 0.08707 | -0.009 | -6.508
-11.5 | -0.538 | 0.07875 | -0.009 | -6.837
-11 | -0.511 | 0.07279 | -0.009 | -7.014
-10.5 | -0.483 | 0.06654 | -0.01 | -7.254
-10 | -0.456 | 0.06095 | -0.011 | -7.486
-9.5 | -0.425 | 0.07803 | -0.009 | -5.441
-9 | -0.397 | 0.06541 | -0.01 | -6.063
-8.5 | -0.538 | 0.05655 | -0.011 | -9.522
-8 | -0.589 | 0.04661 | -0.014 | -12.641
-7.5 | -0.676 | 0.01266 | -0.023 | -53.437
-7 | -0.642 | 0.01143 | -0.024 | -56.164
-6.5 | -0.595 | 0.00989 | -0.025 | -60.088
-6 | -0.543 | 0.00933 | -0.026 | -58.189
-5.5 | -0.481 | 0.00894 | -0.026 | -53.841
-5 | -0.417 | 0.00858 | -0.027 | -48.555
-4.5 | -0.349 | 0.00828 | -0.028 | -42.181
-4 | -0.281 | 0.00802 | -0.029 | -35.047
-3.5 | -0.212 | 0.00781 | -0.03 | -27.085
-3 | -0.142 | 0.00761 | -0.03 | -18.606
-2.5 | -0.071 | 0.00736 | -0.031 | -9.645
-2 | 0 | 0.00531 | -0.032 | -0.013
-1.5 | 0.071 | 0.0053 | -0.033 | 13.441
-1 | 0.143 | 0.00533 | -0.034 | 26.732
-0.5 | 0.214 | 0.00541 | -0.034 | 39.541
0 | 0.285 | 0.00544 | -0.035 | 52.399
0.5 | 0.357 | 0.00549 | -0.036 | 64.96
1 | 0.428 | 0.00554 | -0.037 | 77.266
1.5 | 0.499 | 0.00564 | -0.038 | 88.447
2 | 0.567 | 0.00582 | -0.038 | 97.437
2.5 | 0.638 | 0.00591 | -0.039 | 107.808
3 | 0.708 | 0.00615 | -0.04 | 115.067
3.5 | 0.771 | 0.00711 | -0.04 | 108.398
4 | 0.837 | 0.00766 | -0.041 | 109.197
4.5 | 0.902 | 0.00823 | -0.042 | 109.583
5 | 0.965 | 0.00899 | -0.042 | 107.388
5.5 | 1.026 | 0.00998 | -0.043 | 102.8
6 | 1.084 | 0.01108 | -0.043 | 97.872
6.5 | 1.139 | 0.01263 | -0.044 | 90.193
7 | 1.191 | 0.01423 | -0.045 | 83.689
7.5 | 1.236 | 0.01694 | -0.045 | 72.941
8 | 1.279 | 0.0183 | -0.046 | 69.888
8.5 | 1.311 | 0.01983 | -0.046 | 66.109
9 | 1.327 | 0.02159 | -0.047 | 61.444
9.5 | 1.318 | 0.02362 | -0.047 | 55.799
10 | 1.261 | 0.0262 | -0.048 | 48.143
10.5 | 0.814 | 0.03096 | -0.048 | 26.291
11 | 0.845 | 0.03185 | -0.049 | 26.516
11.5 | 0.866 | 0.03837 | -0.049 | 22.564
12 | 0.902 | 0.03662 | -0.05 | 24.627
12.5 | 0.925 | 0.04233 | -0.05 | 21.84
13 | 0.934 | 0.05444 | -0.049 | 17.164
13.5 | 0.862 | 0.09978 | -0.028 | 8.64
14 | 0.994 | 0.05876 | -0.05 | 16.909

## 88. Re 6M Mach 0.50 (2)
BIGFOIL.COM POLAR EXPORT
NACA64-417 a=0.0
NACA64-417 a=0.0 |  |  |  | Cl Max: | 1.3601 | at alpha= | 14 | deg
XFOIL ncrit=9 |  |  |  | L/D Max: | 163.009 | at alpha= | 4 | deg
Re: | 6000000 |  |  | Cd Min: | 0.18084 | at alpha= | 19 | deg
Mach: | 0.5 |  |  | Cl=0 at alpha= | -2.1515 | deg
|  |  |  | @ Cl=0.1, Cd= | 0.0058161
|  |  |  | @ Cl=0.4, Cd= | 0.0047335
|  |  |  | @ Cl=0.6, Cd= | 0.004863
alpha (deg) | Cl | Cd | Cm | Cl/Cd
-9 | -0.8859 | 0.01345 | -0.0624 | -65.8662
-8.5 | -0.8583 | 0.01205 | -0.054 | -71.2282
-8 | -0.8061 | 0.01096 | -0.0487 | -73.5493
-7.5 | -0.7425 | 0.01027 | -0.0452 | -72.298
-7 | -0.6753 | 0.00973 | -0.0426 | -69.4039
-6.5 | -0.6075 | 0.00922 | -0.0405 | -65.8894
-6 | -0.54 | 0.00871 | -0.0387 | -61.9977
-5.5 | -0.4704 | 0.00832 | -0.0376 | -56.5385
-5 | -0.4 | 0.00802 | -0.0369 | -49.8753
-4.5 | -0.3302 | 0.00769 | -0.0364 | -42.9389
-4 | -0.2595 | 0.00745 | -0.0363 | -34.8322
-3.5 | -0.1893 | 0.00722 | -0.0364 | -26.2188
-3 | -0.1186 | 0.00701 | -0.0367 | -16.9187
-2.5 | -0.0481 | 0.00681 | -0.0371 | -7.0631
-2 | 0.0209 | 0.00652 | -0.0375 | 3.2055
-1.5 | 0.0888 | 0.00603 | -0.038 | 14.7264
-1 | 0.1511 | 0.00484 | -0.0381 | 31.219
-0.5 | 0.2222 | 0.00475 | -0.0391 | 46.7789
0 | 0.2941 | 0.00471 | -0.0401 | 62.4416
0.5 | 0.3662 | 0.00471 | -0.0412 | 77.7495
1 | 0.4382 | 0.00476 | -0.0422 | 92.0588
2 | 0.5834 | 0.00484 | -0.0443 | 120.5372
2.5 | 0.6557 | 0.00494 | -0.0452 | 132.7328
3 | 0.7287 | 0.005 | -0.0461 | 145.74
3.5 | 0.801 | 0.00512 | -0.0467 | 156.4453
4 | 0.8721 | 0.00535 | -0.0471 | 163.0093
4.5 | 0.9396 | 0.00579 | -0.0468 | 162.2798
5 | 0.9994 | 0.00658 | -0.0453 | 151.8845
5.5 | 1.0535 | 0.0075 | -0.0428 | 140.4667
6 | 1.0948 | 0.00866 | -0.0383 | 126.4203
6.5 | 1.1179 | 0.00975 | -0.0306 | 114.6564
7 | 1.1236 | 0.01151 | -0.0217 | 97.6195
7.5 | 1.1388 | 0.01367 | -0.0154 | 83.3065
8 | 1.153 | 0.01628 | -0.0098 | 70.8231
8.5 | 1.1613 | 0.01945 | -0.0045 | 59.7069
9 | 1.1717 | 0.02278 | 0.0001 | 51.4355
9.5 | 1.1924 | 0.02574 | 0.0037 | 46.3248
10 | 1.2142 | 0.02879 | 0.007 | 42.1744
10.5 | 1.2344 | 0.03185 | 0.0106 | 38.7567
11.5 | 1.3012 | 0.03952 | 0.0111 | 32.9251
12 | 1.3204 | 0.04368 | 0.0133 | 30.2289
12.5 | 1.3381 | 0.04816 | 0.0152 | 27.7845
13 | 1.3513 | 0.05321 | 0.0167 | 25.3956
13.5 | 1.358 | 0.0591 | 0.0177 | 22.978
14 | 1.3601 | 0.06569 | 0.018 | 20.7048
14.5 | 1.3529 | 0.07358 | 0.0171 | 18.3868
15 | 1.3377 | 0.08277 | 0.0149 | 16.1617
15.5 | 1.3187 | 0.09294 | 0.0114 | 14.1887
16 | 1.2964 | 0.10412 | 0.0064 | 12.451
16.5 | 1.2733 | 0.11601 | 0.0003 | 10.9758
17 | 1.2493 | 0.12849 | -0.007 | 9.7229
17.5 | 1.2244 | 0.14163 | -0.0153 | 8.6451
18 | 1.2014 | 0.15488 | -0.0242 | 7.757
18.5 | 1.1842 | 0.16778 | -0.0331 | 7.0581
19 | 1.1681 | 0.18084 | -0.0424 | 6.4593

## 89. Re 7M Mach 0.00 (1)
BIGFOIL.COM POLAR EXPORT
NACA64-417 a=0.0
NACA64-417 a=0.0 |  |  |  | Cl Max: | 1.537 | at alpha= | 14.5 | deg
JavaFoil+Calcfoil stall+Eppler ext transition |  |  |  | L/D Max: | 125.875 | at alpha= | 5.5 | deg
Re: | 7000000 |  |  | Cd Min: | 0.00497 | at alpha= | -2.5 | deg
Mach: | 0 |  |  | Cl=0 at alpha= | -2 | deg
|  |  |  | @ Cl=0.1, Cd= | 0.0050149
|  |  |  | @ Cl=0.4, Cd= | 0.0051787
|  |  |  | @ Cl=0.6, Cd= | 0.005578
alpha (deg) | Cl | Cd | Cm | Cl/Cd
-18 | -0.796 | 0.12717 | -0.005 | -6.261
-17.5 | -0.813 | 0.12051 | -0.005 | -6.742
-17 | -0.826 | 0.11531 | -0.005 | -7.164
-16.5 | -0.84 | 0.10761 | -0.006 | -7.81
-16 | -0.852 | 0.10077 | -0.006 | -8.455
-15.5 | -0.862 | 0.09405 | -0.007 | -9.161
-15 | -0.865 | 0.09087 | -0.007 | -9.52
-14.5 | -0.872 | 0.08249 | -0.008 | -10.573
-14 | -0.888 | 0.06738 | -0.009 | -13.185
-13.5 | -0.983 | 0.0231 | -0.012 | -42.565
-13 | -0.987 | 0.01922 | -0.013 | -51.349
-12.5 | -0.983 | 0.01667 | -0.013 | -58.949
-12 | -0.973 | 0.01479 | -0.014 | -65.794
-11.5 | -0.956 | 0.01353 | -0.015 | -70.678
-11 | -0.933 | 0.01275 | -0.016 | -73.119
-10.5 | -0.906 | 0.01185 | -0.016 | -76.441
-10 | -0.875 | 0.01106 | -0.017 | -79.119
-9.5 | -0.84 | 0.01017 | -0.018 | -82.586
-9 | -0.802 | 0.01012 | -0.018 | -79.229
-8.5 | -0.755 | 0.00976 | -0.019 | -77.321
-8 | -0.705 | 0.00942 | -0.02 | -74.889
-7.5 | -0.652 | 0.00907 | -0.02 | -71.826
-7 | -0.597 | 0.0083 | -0.021 | -71.892
-6.5 | -0.54 | 0.00807 | -0.022 | -66.938
-6 | -0.483 | 0.0079 | -0.022 | -61.116
-5.5 | -0.425 | 0.00773 | -0.023 | -54.959
-5 | -0.365 | 0.00751 | -0.024 | -48.64
-4.5 | -0.305 | 0.00735 | -0.024 | -41.524
-4 | -0.245 | 0.00721 | -0.025 | -33.963
-3.5 | -0.184 | 0.00702 | -0.026 | -26.215
-3 | -0.123 | 0.00689 | -0.026 | -17.837
-2.5 | -0.062 | 0.00497 | -0.027 | -12.388
-2 | 0 | 0.005 | -0.028 | -0.012
-1.5 | 0.062 | 0.00499 | -0.028 | 12.363
-1 | 0.123 | 0.00503 | -0.029 | 24.536
-0.5 | 0.185 | 0.00504 | -0.03 | 36.75
0 | 0.247 | 0.00507 | -0.03 | 48.684
0.5 | 0.309 | 0.00509 | -0.031 | 60.618
1 | 0.37 | 0.00514 | -0.032 | 72.09
1.5 | 0.432 | 0.00522 | -0.033 | 82.761
2 | 0.492 | 0.00527 | -0.033 | 93.315
2.5 | 0.553 | 0.00537 | -0.034 | 102.965
3 | 0.614 | 0.00564 | -0.035 | 109.004
3.5 | 0.675 | 0.00614 | -0.035 | 109.909
4 | 0.736 | 0.00646 | -0.036 | 113.924
4.5 | 0.796 | 0.00681 | -0.037 | 116.893
5 | 0.857 | 0.00727 | -0.037 | 117.824
5.5 | 0.912 | 0.00724 | -0.038 | 125.875
6 | 0.966 | 0.00828 | -0.038 | 116.609
6.5 | 1.018 | 0.00896 | -0.039 | 113.7
7 | 1.07 | 0.0098 | -0.04 | 109.169
7.5 | 1.12 | 0.01063 | -0.04 | 105.364
8 | 1.17 | 0.01133 | -0.041 | 103.299
8.5 | 1.215 | 0.01299 | -0.041 | 93.536
9 | 1.26 | 0.01372 | -0.042 | 91.827
9.5 | 1.302 | 0.01452 | -0.042 | 89.666
10 | 1.343 | 0.01533 | -0.043 | 87.605
10.5 | 1.38 | 0.0162 | -0.043 | 85.202
11 | 1.415 | 0.01717 | -0.044 | 82.389
11.5 | 1.446 | 0.01827 | -0.044 | 79.142
12 | 1.474 | 0.01936 | -0.045 | 76.138
12.5 | 1.496 | 0.02052 | -0.045 | 72.912
13 | 1.513 | 0.02181 | -0.046 | 69.361
13.5 | 1.525 | 0.02335 | -0.046 | 65.336
14 | 1.534 | 0.02494 | -0.047 | 61.496
14.5 | 1.537 | 0.02672 | -0.047 | 57.529
15 | 1.537 | 0.02842 | -0.048 | 54.068
15.5 | 1.532 | 0.03048 | -0.048 | 50.246
16 | 1.523 | 0.03242 | -0.049 | 46.983
16.5 | 1.506 | 0.03519 | -0.049 | 42.796
17 | 1.485 | 0.03765 | -0.05 | 39.439
17.5 | 1.459 | 0.04071 | -0.05 | 35.848
18 | 1.432 | 0.04302 | -0.05 | 33.29
18.5 | 1.4 | 0.04682 | -0.051 | 29.904
19 | 1.365 | 0.05117 | -0.051 | 26.68
19.5 | 1.328 | 0.05596 | -0.051 | 23.736

## 90. Re 7M Mach 0.00 (2)
BIGFOIL.COM POLAR EXPORT
NACA64-417 a=0.0
NACA64-417 a=0.0 |  |  |  | Cl Max: | 1.6389 | at alpha= | 20 | deg
XFOIL ncrit=9 |  |  |  | L/D Max: | 150.409 | at alpha= | 4.5 | deg
Re: | 7000000 |  |  | Cd Min: | 0.06594 | at alpha= | 20 | deg
Mach: | 0 |  |  | Cl=0 at alpha= | -2.0861 | deg
|  |  |  | @ Cl=0.1, Cd= | 0.0049634
|  |  |  | @ Cl=0.4, Cd= | 0.004346
|  |  |  | @ Cl=0.6, Cd= | 0.004501
alpha (deg) | Cl | Cd | Cm | Cl/Cd
-20 | -1.4643 | 0.04279 | -0.0577 | -34.2206
-19.5 | -1.4592 | 0.03832 | -0.0583 | -38.0793
-19 | -1.4538 | 0.03421 | -0.0582 | -42.4963
-18 | -1.4276 | 0.02809 | -0.057 | -50.8224
-17.5 | -1.4147 | 0.02551 | -0.0551 | -55.4567
-17 | -1.3965 | 0.02335 | -0.0532 | -59.8073
-16.5 | -1.3764 | 0.02144 | -0.0511 | -64.1978
-16 | -1.3537 | 0.0198 | -0.0487 | -68.3687
-15.5 | -1.3312 | 0.01828 | -0.0459 | -72.8228
-15 | -1.3066 | 0.01702 | -0.0428 | -76.7685
-14.5 | -1.2804 | 0.01599 | -0.0394 | -80.075
-14 | -1.2565 | 0.0151 | -0.0351 | -83.2119
-13 | -1.1848 | 0.01369 | -0.0296 | -86.5449
-12.5 | -1.1408 | 0.01304 | -0.0282 | -87.4847
-12 | -1.0943 | 0.01246 | -0.0271 | -87.825
-11.5 | -1.0472 | 0.01182 | -0.0261 | -88.5956
-11 | -0.9989 | 0.01119 | -0.0253 | -89.2672
-10.5 | -0.9502 | 0.01054 | -0.0245 | -90.1518
-10 | -0.9034 | 0.00963 | -0.0234 | -93.811
-9.5 | -0.8492 | 0.00931 | -0.0234 | -91.2137
-9 | -0.7946 | 0.00897 | -0.0235 | -88.5842
-8.5 | -0.7396 | 0.00864 | -0.0236 | -85.6019
-8 | -0.6835 | 0.00839 | -0.0239 | -81.466
-7.5 | -0.627 | 0.00813 | -0.0243 | -77.1218
-7 | -0.5706 | 0.00786 | -0.0246 | -72.5954
-6.5 | -0.5135 | 0.00762 | -0.025 | -67.3885
-6 | -0.4559 | 0.00744 | -0.0256 | -61.2769
-5.5 | -0.3983 | 0.00721 | -0.0261 | -55.2427
-5 | -0.3403 | 0.00704 | -0.0267 | -48.3381
-4.5 | -0.2821 | 0.00686 | -0.0273 | -41.1224
-4 | -0.2235 | 0.0067 | -0.028 | -33.3582
-3 | -0.1064 | 0.00637 | -0.0294 | -16.7033
-2.5 | -0.0481 | 0.00615 | -0.0301 | -7.8211
-2 | 0.01 | 0.00587 | -0.0308 | 1.7036
-1.5 | 0.0674 | 0.00543 | -0.0314 | 12.4125
-1 | 0.1226 | 0.00464 | -0.032 | 26.4224
-0.5 | 0.1817 | 0.00444 | -0.0329 | 40.9234
0 | 0.2411 | 0.00435 | -0.0338 | 55.4253
0.5 | 0.3007 | 0.0043 | -0.0347 | 69.9302
1 | 0.3607 | 0.0043 | -0.0357 | 83.8837
1.5 | 0.4205 | 0.00437 | -0.0366 | 96.2243
2 | 0.4804 | 0.00438 | -0.0376 | 109.6804
2.5 | 0.5399 | 0.00445 | -0.0386 | 121.3258
3 | 0.5995 | 0.0045 | -0.0395 | 133.2222
3.5 | 0.6583 | 0.00462 | -0.0404 | 142.4892
4 | 0.7167 | 0.0048 | -0.0412 | 149.3125
4.5 | 0.7731 | 0.00514 | -0.0418 | 150.4086
5 | 0.8261 | 0.00578 | -0.0419 | 142.9239
5.5 | 0.877 | 0.00654 | -0.0417 | 134.0979
6 | 0.9289 | 0.00712 | -0.0417 | 130.4635
6.5 | 0.9794 | 0.00773 | -0.0414 | 126.7012
7 | 1.0293 | 0.0083 | -0.041 | 124.012
7.5 | 1.0776 | 0.00888 | -0.0403 | 121.3514
8 | 1.1239 | 0.0095 | -0.0393 | 118.3053
8.5 | 1.1666 | 0.01018 | -0.0378 | 114.5972
9 | 1.2056 | 0.0109 | -0.0356 | 110.6055
9.5 | 1.2395 | 0.01151 | -0.0324 | 107.689
10 | 1.2608 | 0.0122 | -0.0271 | 103.3443
10.5 | 1.2852 | 0.01308 | -0.0231 | 98.2569
11 | 1.3101 | 0.01411 | -0.0195 | 92.849
11.5 | 1.3483 | 0.01507 | -0.0188 | 89.4691
12 | 1.3684 | 0.01651 | -0.0151 | 82.8831
12.5 | 1.3954 | 0.01803 | -0.013 | 77.3932
13 | 1.4213 | 0.01972 | -0.011 | 72.074
13.5 | 1.4442 | 0.02169 | -0.0091 | 66.5837
14 | 1.4668 | 0.02378 | -0.0074 | 61.6821
14.5 | 1.4891 | 0.026 | -0.006 | 57.2731
15 | 1.5091 | 0.02848 | -0.0046 | 52.9881
15.5 | 1.5276 | 0.03124 | -0.0035 | 48.8988
16 | 1.5438 | 0.03426 | -0.0024 | 45.0613
16.5 | 1.5625 | 0.03723 | -0.0018 | 41.9688
17 | 1.5776 | 0.04054 | -0.0011 | 38.9147
17.5 | 1.5929 | 0.04398 | -0.0008 | 36.2187
18 | 1.6034 | 0.04795 | -0.0005 | 33.439
18.5 | 1.6109 | 0.05239 | -0.0005 | 30.7482
19 | 1.6225 | 0.05653 | -0.0007 | 28.7016
19.5 | 1.632 | 0.061 | -0.0013 | 26.7541
20 | 1.6389 | 0.06594 | -0.0021 | 24.8544

## 91. Re 7M Mach 0.10 (1)
BIGFOIL.COM POLAR EXPORT
NACA64-417 a=0.0
NACA64-417 a=0.0 |  |  |  | Cl Max: | 1.526 | at alpha= | 14 | deg
JavaFoil+Calcfoil stall+Eppler ext transition |  |  |  | L/D Max: | 117.886 | at alpha= | 5.5 | deg
Re: | 7000000 |  |  | Cd Min: | 0.00499 | at alpha= | -2 | deg
Mach: | 0.1 |  |  | Cl=0 at alpha= | -2 | deg
|  |  |  | @ Cl=0.1, Cd= | 0.00502
|  |  |  | @ Cl=0.4, Cd= | 0.0051935
|  |  |  | @ Cl=0.6, Cd= | 0.0055764
alpha (deg) | Cl | Cd | Cm | Cl/Cd
-17.5 | -0.773 | 0.12346 | -0.005 | -6.26
-17 | -0.79 | 0.11811 | -0.005 | -6.69
-16.5 | -0.807 | 0.1114 | -0.006 | -7.242
-16 | -0.822 | 0.10368 | -0.006 | -7.931
-15.5 | -0.835 | 0.09685 | -0.007 | -8.623
-15 | -0.842 | 0.09366 | -0.007 | -8.989
-14.5 | -0.849 | 0.08728 | -0.007 | -9.728
-14 | -0.933 | 0.03792 | -0.011 | -24.61
-13.5 | -0.96 | 0.02622 | -0.012 | -36.617
-13 | -0.96 | 0.02358 | -0.012 | -40.686
-12.5 | -0.971 | 0.0175 | -0.013 | -55.486
-12 | -0.965 | 0.01528 | -0.014 | -63.124
-11.5 | -0.95 | 0.01388 | -0.015 | -68.483
-11 | -0.929 | 0.01302 | -0.016 | -71.344
-10.5 | -0.906 | 0.01185 | -0.016 | -76.436
-10 | -0.874 | 0.01121 | -0.017 | -77.985
-9.5 | -0.84 | 0.00978 | -0.018 | -85.905
-9 | -0.803 | 0.01025 | -0.018 | -78.372
-8.5 | -0.757 | 0.0099 | -0.019 | -76.506
-8 | -0.708 | 0.00944 | -0.02 | -74.997
-7.5 | -0.654 | 0.0091 | -0.02 | -71.867
-7 | -0.599 | 0.00841 | -0.021 | -71.242
-6.5 | -0.543 | 0.00816 | -0.022 | -66.547
-6 | -0.485 | 0.00794 | -0.022 | -61.069
-5.5 | -0.427 | 0.00772 | -0.023 | -55.23
-5 | -0.367 | 0.00753 | -0.024 | -48.726
-4.5 | -0.307 | 0.0074 | -0.024 | -41.446
-4 | -0.246 | 0.00721 | -0.025 | -34.132
-3.5 | -0.185 | 0.00704 | -0.026 | -26.268
-3 | -0.124 | 0.00689 | -0.026 | -17.943
-2.5 | -0.062 | 0.00502 | -0.027 | -12.333
-2 | 0 | 0.00499 | -0.028 | -0.012
-1.5 | 0.062 | 0.00502 | -0.028 | 12.36
-1 | 0.124 | 0.00502 | -0.029 | 24.714
-0.5 | 0.186 | 0.00506 | -0.03 | 36.826
0 | 0.248 | 0.00507 | -0.031 | 48.988
0.5 | 0.31 | 0.00509 | -0.031 | 60.98
1 | 0.372 | 0.00518 | -0.032 | 71.934
1.5 | 0.434 | 0.00521 | -0.033 | 83.296
2 | 0.494 | 0.00532 | -0.033 | 92.999
2.5 | 0.556 | 0.00536 | -0.034 | 103.63
3 | 0.617 | 0.00566 | -0.035 | 109.141
3.5 | 0.679 | 0.00623 | -0.036 | 108.999
4 | 0.74 | 0.00654 | -0.036 | 113.053
4.5 | 0.8 | 0.00688 | -0.037 | 116.283
5 | 0.861 | 0.0073 | -0.038 | 117.88
5.5 | 0.915 | 0.00776 | -0.038 | 117.886
6 | 0.969 | 0.00836 | -0.039 | 115.989
6.5 | 1.023 | 0.00905 | -0.039 | 113.04
7 | 1.074 | 0.00994 | -0.04 | 108.088
7.5 | 1.125 | 0.01074 | -0.04 | 104.671
8 | 1.174 | 0.01145 | -0.041 | 102.521
8.5 | 1.219 | 0.01316 | -0.041 | 92.631
9 | 1.264 | 0.01391 | -0.042 | 90.83
9.5 | 1.306 | 0.01471 | -0.042 | 88.815
10 | 1.346 | 0.01553 | -0.043 | 86.673
10.5 | 1.383 | 0.01648 | -0.044 | 83.946
11 | 1.417 | 0.01743 | -0.044 | 81.313
11.5 | 1.447 | 0.01856 | -0.045 | 77.975
12 | 1.474 | 0.01968 | -0.045 | 74.898
12.5 | 1.495 | 0.02088 | -0.046 | 71.586
13 | 1.51 | 0.02222 | -0.046 | 67.948
13.5 | 1.52 | 0.02382 | -0.047 | 63.817
14 | 1.526 | 0.02546 | -0.047 | 59.933
14.5 | 1.526 | 0.02731 | -0.048 | 55.898
15 | 1.522 | 0.02931 | -0.048 | 51.93
15.5 | 1.514 | 0.03153 | -0.049 | 48.002
16 | 1.501 | 0.03354 | -0.049 | 44.751
16.5 | 1.48 | 0.03622 | -0.049 | 40.87
17 | 1.454 | 0.03921 | -0.05 | 37.077
17.5 | 1.424 | 0.04212 | -0.05 | 33.815
18 | 1.391 | 0.04527 | -0.05 | 30.716
18.5 | 1.353 | 0.04935 | -0.051 | 27.427
19 | 1.314 | 0.05398 | -0.051 | 24.333

## 92. Re 7M Mach 0.10 (2)
BIGFOIL.COM POLAR EXPORT
NACA64-417 a=0.0
NACA64-417 a=0.0 |  |  |  | Cl Max: | 1.6292 | at alpha= | 20 | deg
XFOIL ncrit=9 |  |  |  | L/D Max: | 150.833 | at alpha= | 4.5 | deg
Re: | 7000000 |  |  | Cd Min: | 0.0694 | at alpha= | 20 | deg
Mach: | 0.1 |  |  | Cl=0 at alpha= | -2.0856 | deg
|  |  |  | @ Cl=0.1, Cd= | 0.0051624
|  |  |  | @ Cl=0.4, Cd= | 0.0043529
|  |  |  | @ Cl=0.6, Cd= | 0.0045077
alpha (deg) | Cl | Cd | Cm | Cl/Cd
-20 | -1.4383 | 0.04769 | -0.059 | -30.1594
-19.5 | -1.4387 | 0.04228 | -0.0602 | -34.0279
-19 | -1.4377 | 0.03741 | -0.0607 | -38.4309
-18 | -1.4168 | 0.03028 | -0.0601 | -46.79
-17.5 | -1.4067 | 0.02732 | -0.0584 | -51.4898
-17 | -1.3904 | 0.02485 | -0.0566 | -55.9517
-16.5 | -1.372 | 0.02266 | -0.0545 | -60.5472
-16 | -1.3505 | 0.02082 | -0.0521 | -64.8655
-15.5 | -1.329 | 0.0191 | -0.0493 | -69.5812
-15 | -1.3048 | 0.01768 | -0.0463 | -73.8009
-14.5 | -1.2784 | 0.01653 | -0.043 | -77.3382
-14 | -1.2532 | 0.01551 | -0.039 | -80.7995
-13.5 | -1.2294 | 0.0147 | -0.0341 | -83.6327
-13 | -1.19 | 0.01396 | -0.0318 | -85.2436
-12.5 | -1.1469 | 0.01326 | -0.03 | -86.4932
-12 | -1.1007 | 0.01265 | -0.0287 | -87.0119
-11.5 | -1.053 | 0.01203 | -0.0276 | -87.5312
-11 | -1.0047 | 0.01138 | -0.0266 | -88.2865
-10 | -0.9092 | 0.00976 | -0.0244 | -93.1557
-9.5 | -0.8552 | 0.00937 | -0.0242 | -91.27
-9 | -0.8 | 0.00905 | -0.0242 | -88.3978
-8.5 | -0.7446 | 0.0087 | -0.0242 | -85.5862
-8 | -0.6882 | 0.00843 | -0.0244 | -81.637
-7.5 | -0.6311 | 0.00818 | -0.0247 | -77.1516
-7 | -0.5743 | 0.0079 | -0.025 | -72.6962
-6.5 | -0.5168 | 0.00765 | -0.0254 | -67.5556
-6 | -0.4588 | 0.00747 | -0.0259 | -61.419
-5.5 | -0.4008 | 0.00724 | -0.0264 | -55.3591
-5 | -0.3423 | 0.00706 | -0.0269 | -48.4844
-4.5 | -0.2837 | 0.00687 | -0.0275 | -41.2955
-4 | -0.2248 | 0.00671 | -0.0282 | -33.5022
-3.5 | -0.166 | 0.00656 | -0.0289 | -25.3049
-3 | -0.1068 | 0.00639 | -0.0296 | -16.7136
-2.5 | -0.0482 | 0.00617 | -0.0303 | -7.812
-1.5 | 0.0681 | 0.00544 | -0.0316 | 12.5184
-0.5 | 0.183 | 0.00444 | -0.0331 | 41.2162
0 | 0.2428 | 0.00436 | -0.034 | 55.6881
0.5 | 0.3027 | 0.0043 | -0.0349 | 70.3953
1 | 0.3632 | 0.00431 | -0.0359 | 84.2691
1.5 | 0.4233 | 0.00438 | -0.0369 | 96.6438
2 | 0.4836 | 0.00439 | -0.0378 | 110.1595
2.5 | 0.5436 | 0.00447 | -0.0388 | 121.6107
3 | 0.6035 | 0.00451 | -0.0397 | 133.8137
3.5 | 0.6628 | 0.00463 | -0.0406 | 143.1533
4.5 | 0.7783 | 0.00516 | -0.042 | 150.8333
5 | 0.8316 | 0.00581 | -0.0421 | 143.1325
5.5 | 0.8827 | 0.00657 | -0.0419 | 134.3531
6 | 0.9348 | 0.00716 | -0.0417 | 130.5587
6.5 | 0.9852 | 0.00779 | -0.0413 | 126.4698
7 | 1.0354 | 0.00835 | -0.0408 | 124
7.5 | 1.0836 | 0.00895 | -0.0401 | 121.0726
8 | 1.1296 | 0.00959 | -0.0389 | 117.7894
8.5 | 1.1711 | 0.01031 | -0.037 | 113.5887
9 | 1.2088 | 0.01105 | -0.0345 | 109.3937
9.5 | 1.2355 | 0.01167 | -0.0299 | 105.8698
10 | 1.2586 | 0.01246 | -0.0251 | 101.0112
10.5 | 1.2843 | 0.01341 | -0.0213 | 95.7718
11 | 1.3091 | 0.01453 | -0.0178 | 90.0964
11.5 | 1.3426 | 0.01555 | -0.0161 | 86.3408
12 | 1.3679 | 0.01713 | -0.0136 | 79.8541
12.5 | 1.3952 | 0.01872 | -0.0115 | 74.5299
13 | 1.4209 | 0.0205 | -0.0096 | 69.3122
13.5 | 1.4426 | 0.02266 | -0.0076 | 63.6628
14 | 1.4657 | 0.0248 | -0.006 | 59.1008
14.5 | 1.4882 | 0.0271 | -0.0045 | 54.9151
15 | 1.5073 | 0.02978 | -0.0032 | 50.6145
15.5 | 1.5243 | 0.03279 | -0.0021 | 46.4867
16 | 1.5414 | 0.03587 | -0.0011 | 42.9718
16.5 | 1.5589 | 0.03904 | -0.0004 | 39.9308
17 | 1.5725 | 0.04261 | 0.0002 | 36.9045
17.5 | 1.5869 | 0.04626 | 0.0005 | 34.3039
18 | 1.5965 | 0.05044 | 0.0008 | 31.6515
18.5 | 1.6062 | 0.05481 | 0.0006 | 29.3049
19 | 1.6162 | 0.05926 | 0.0003 | 27.273
19.5 | 1.6239 | 0.06413 | -0.0004 | 25.322
20 | 1.6292 | 0.0694 | -0.0014 | 23.4755

## 93. Re 7M Mach 0.25 (1)
BIGFOIL.COM POLAR EXPORT
NACA64-417 a=0.0
NACA64-417 a=0.0 |  |  |  | Cl Max: | 1.476 | at alpha= | 13 | deg
JavaFoil+Calcfoil stall+Eppler ext transition |  |  |  | L/D Max: | 123.805 | at alpha= | 5 | deg
Re: | 7000000 |  |  | Cd Min: | 0.00502 | at alpha= | -1.5 | deg
Mach: | 0.25 |  |  | Cl=0 at alpha= | -2 | deg
|  |  |  | @ Cl=0.1, Cd= | 0.0050369
|  |  |  | @ Cl=0.4, Cd= | 0.0052362
|  |  |  | @ Cl=0.6, Cd= | 0.0056027
alpha (deg) | Cl | Cd | Cm | Cl/Cd
-16 | -0.571 | 0.11854 | -0.006 | -4.816
-15.5 | -0.615 | 0.11115 | -0.006 | -5.534
-15 | -0.655 | 0.10422 | -0.006 | -6.283
-14.5 | -0.689 | 0.09897 | -0.007 | -6.961
-14 | -0.718 | 0.09271 | -0.007 | -7.747
-13.5 | -0.743 | 0.08528 | -0.008 | -8.71
-13 | -0.765 | 0.07516 | -0.009 | -10.184
-12.5 | -0.789 | 0.06254 | -0.01 | -12.611
-12 | -0.844 | 0.03531 | -0.013 | -23.911
-11.5 | -0.894 | 0.01822 | -0.015 | -49.057
-11 | -0.895 | 0.0153 | -0.016 | -58.489
-10.5 | -0.885 | 0.01336 | -0.017 | -66.243
-10 | -0.865 | 0.01222 | -0.017 | -70.808
-9.5 | -0.838 | 0.01134 | -0.018 | -73.866
-9 | -0.804 | 0.00939 | -0.019 | -85.598
-8.5 | -0.768 | 0.01035 | -0.02 | -74.229
-8 | -0.721 | 0.00984 | -0.02 | -73.227
-7.5 | -0.668 | 0.00946 | -0.021 | -70.546
-7 | -0.612 | 0.00913 | -0.022 | -67.092
-6.5 | -0.555 | 0.00832 | -0.022 | -66.765
-6 | -0.497 | 0.00812 | -0.023 | -61.237
-5.5 | -0.437 | 0.00791 | -0.024 | -55.311
-5 | -0.377 | 0.0077 | -0.024 | -48.93
-4.5 | -0.315 | 0.00747 | -0.025 | -42.153
-4 | -0.253 | 0.00732 | -0.026 | -34.507
-3.5 | -0.19 | 0.00717 | -0.026 | -26.498
-3 | -0.127 | 0.00699 | -0.027 | -18.157
-2.5 | -0.064 | 0.00685 | -0.028 | -9.286
-2 | 0 | 0.00503 | -0.029 | -0.012
-1.5 | 0.064 | 0.00502 | -0.029 | 12.693
-1 | 0.128 | 0.00505 | -0.03 | 25.231
-0.5 | 0.191 | 0.00509 | -0.031 | 37.619
0 | 0.255 | 0.00513 | -0.031 | 49.723
0.5 | 0.319 | 0.00512 | -0.032 | 62.231
1 | 0.383 | 0.00522 | -0.033 | 73.361
1.5 | 0.446 | 0.00528 | -0.034 | 84.582
2 | 0.508 | 0.00535 | -0.034 | 94.974
2.5 | 0.571 | 0.00546 | -0.035 | 104.687
3 | 0.634 | 0.00577 | -0.036 | 109.858
3.5 | 0.697 | 0.00636 | -0.036 | 109.56
4 | 0.76 | 0.0067 | -0.037 | 113.422
4.5 | 0.822 | 0.00713 | -0.038 | 115.312
5 | 0.88 | 0.0071 | -0.038 | 123.805
5.5 | 0.936 | 0.00811 | -0.039 | 115.408
6 | 0.991 | 0.00875 | -0.04 | 113.275
6.5 | 1.045 | 0.00955 | -0.04 | 109.488
7 | 1.097 | 0.01058 | -0.041 | 103.655
7.5 | 1.148 | 0.01142 | -0.041 | 100.563
8 | 1.195 | 0.01327 | -0.042 | 90.075
8.5 | 1.242 | 0.01405 | -0.042 | 88.427
9 | 1.285 | 0.01496 | -0.043 | 85.918
9.5 | 1.326 | 0.01588 | -0.043 | 83.469
10 | 1.363 | 0.01678 | -0.044 | 81.202
10.5 | 1.396 | 0.01787 | -0.045 | 78.112
11 | 1.424 | 0.01905 | -0.045 | 74.738
11.5 | 1.447 | 0.02036 | -0.046 | 71.092
12 | 1.466 | 0.02169 | -0.046 | 67.56
12.5 | 1.475 | 0.02336 | -0.047 | 63.13
13 | 1.476 | 0.02495 | -0.047 | 59.144
13.5 | 1.469 | 0.02677 | -0.048 | 54.873
14 | 1.454 | 0.02916 | -0.048 | 49.877
14.5 | 1.432 | 0.03155 | -0.049 | 45.385
15 | 1.402 | 0.03392 | -0.049 | 41.329
15.5 | 1.365 | 0.03664 | -0.049 | 37.246
16 | 1.319 | 0.04008 | -0.05 | 32.903
16.5 | 1.261 | 0.04422 | -0.05 | 28.505
17 | 1.19 | 0.05059 | -0.05 | 23.519
17.5 | 1.116 | 0.05561 | -0.05 | 20.071
18 | 1.033 | 0.06431 | -0.05 | 16.064

## 94. Re 7M Mach 0.25 (2)
BIGFOIL.COM POLAR EXPORT
NACA64-417 a=0.0
NACA64-417 a=0.0 |  |  |  | Cl Max: | 1.5764 | at alpha= | 19 | deg
XFOIL ncrit=9 |  |  |  | L/D Max: | 153.067 | at alpha= | 4 | deg
Re: | 7000000 |  |  | Cd Min: | 0.08936 | at alpha= | 20 | deg
Mach: | 0.25 |  |  | Cl=0 at alpha= | -2.0992 | deg
|  |  |  | @ Cl=0.1, Cd= | 0.0051081
|  |  |  | @ Cl=0.4, Cd= | 0.0043886
|  |  |  | @ Cl=0.6, Cd= | 0.004549
alpha (deg) | Cl | Cd | Cm | Cl/Cd
-18 | -1.2884 | 0.05102 | -0.0688 | -25.2528
-17.5 | -1.3102 | 0.04328 | -0.0707 | -30.2726
-17 | -1.3153 | 0.03764 | -0.0711 | -34.9442
-16.5 | -1.3168 | 0.03282 | -0.0704 | -40.1219
-16 | -1.3093 | 0.029 | -0.0689 | -45.1483
-15.5 | -1.3009 | 0.02555 | -0.0665 | -50.9159
-15 | -1.285 | 0.02283 | -0.0637 | -56.2856
-14.5 | -1.2637 | 0.02063 | -0.0606 | -61.2555
-14 | -1.2407 | 0.01873 | -0.0571 | -66.2413
-13.5 | -1.2165 | 0.01709 | -0.0531 | -71.182
-13 | -1.1891 | 0.01582 | -0.0487 | -75.1643
-12.5 | -1.1645 | 0.01472 | -0.0433 | -79.1101
-12 | -1.1293 | 0.0139 | -0.039 | -81.2446
-11 | -1.0355 | 0.01238 | -0.0344 | -83.643
-10.5 | -0.9855 | 0.01165 | -0.0325 | -84.5923
-10 | -0.9338 | 0.01097 | -0.031 | -85.1231
-9.5 | -0.8865 | 0.00989 | -0.029 | -89.636
-9 | -0.8302 | 0.00942 | -0.0282 | -88.1316
-8.5 | -0.772 | 0.00906 | -0.0278 | -85.2097
-8 | -0.7137 | 0.0087 | -0.0275 | -82.0345
-7.5 | -0.6544 | 0.0084 | -0.0274 | -77.9048
-7 | -0.5946 | 0.00814 | -0.0275 | -73.0467
-6.5 | -0.535 | 0.00783 | -0.0275 | -68.3269
-6 | -0.4748 | 0.0076 | -0.0277 | -62.4737
-5.5 | -0.4142 | 0.00739 | -0.0281 | -56.0487
-5 | -0.3537 | 0.00717 | -0.0285 | -49.3305
-4.5 | -0.2927 | 0.00698 | -0.029 | -41.9341
-4 | -0.2318 | 0.0068 | -0.0295 | -34.0882
-3.5 | -0.1706 | 0.00663 | -0.0301 | -25.7315
-3 | -0.1094 | 0.00647 | -0.0308 | -16.9088
-2.5 | -0.0485 | 0.00627 | -0.0314 | -7.7352
-2 | 0.012 | 0.00597 | -0.0321 | 2.0101
-1.5 | 0.0717 | 0.00555 | -0.0328 | 12.9189
-1 | 0.1287 | 0.00466 | -0.0333 | 27.618
-0.5 | 0.19 | 0.00447 | -0.0342 | 42.5056
0 | 0.2519 | 0.00441 | -0.0351 | 57.1202
0.5 | 0.3142 | 0.00434 | -0.0361 | 72.3963
1 | 0.3768 | 0.00437 | -0.0371 | 86.2243
1.5 | 0.4391 | 0.00442 | -0.0381 | 99.3439
2 | 0.5017 | 0.00444 | -0.0391 | 112.9955
2.5 | 0.5638 | 0.00452 | -0.04 | 124.7345
3 | 0.6261 | 0.00457 | -0.041 | 137.0022
3.5 | 0.6877 | 0.0047 | -0.0418 | 146.3191
4 | 0.7485 | 0.00489 | -0.0426 | 153.0675
4.5 | 0.807 | 0.00528 | -0.043 | 152.8409
5 | 0.862 | 0.00595 | -0.0429 | 144.8739
6 | 0.9671 | 0.00738 | -0.0419 | 131.0434
6.5 | 1.0178 | 0.00806 | -0.041 | 126.2779
7 | 1.067 | 0.00874 | -0.0398 | 122.0824
7.5 | 1.1137 | 0.00943 | -0.0382 | 118.1018
8 | 1.1555 | 0.01019 | -0.0357 | 113.3955
8.5 | 1.1873 | 0.01099 | -0.0315 | 108.0346
9 | 1.2007 | 0.01199 | -0.0244 | 100.1418
9.5 | 1.2263 | 0.01307 | -0.0201 | 93.8256
10 | 1.2525 | 0.01434 | -0.0163 | 87.3431
10.5 | 1.2792 | 0.01572 | -0.013 | 81.374
11 | 1.3046 | 0.01718 | -0.0096 | 75.9371
11.5 | 1.3415 | 0.01881 | -0.0089 | 71.3184
12 | 1.3673 | 0.02084 | -0.0065 | 65.6094
12.5 | 1.3923 | 0.02305 | -0.0044 | 60.4035
13 | 1.4143 | 0.02554 | -0.0024 | 55.3759
13.5 | 1.4368 | 0.02816 | -0.0007 | 51.0227
14 | 1.4582 | 0.03102 | 0.0009 | 47.0084
14.5 | 1.4774 | 0.03416 | 0.0022 | 43.2494
15 | 1.4929 | 0.0377 | 0.0035 | 39.5995
15.5 | 1.5116 | 0.04111 | 0.0044 | 36.7696
16 | 1.5271 | 0.04488 | 0.0053 | 34.0263
16.5 | 1.5383 | 0.04919 | 0.0059 | 31.2726
17 | 1.5473 | 0.05386 | 0.0062 | 28.7282
17.5 | 1.5584 | 0.05853 | 0.0062 | 26.6257
18 | 1.5661 | 0.06372 | 0.0059 | 24.5778
18.5 | 1.5732 | 0.06919 | 0.0051 | 22.7374
19 | 1.5764 | 0.07528 | 0.0039 | 20.9405
19.5 | 1.5745 | 0.08223 | 0.002 | 19.1475
20 | 1.573 | 0.08936 | -0.0002 | 17.603

## 95. Re 7M Mach 0.50 (1)
BIGFOIL.COM POLAR EXPORT
NACA64-417 a=0.0
NACA64-417 a=0.0 |  |  |  | Cl Max: | 1.328 | at alpha= | 9 | deg
JavaFoil+Calcfoil stall+Eppler ext transition |  |  |  | L/D Max: | 109.652 | at alpha= | 2.5 | deg
Re: | 7000000 |  |  | Cd Min: | 0.00519 | at alpha= | -2 | deg
Mach: | 0.5 |  |  | Cl=0 at alpha= | -2 | deg
|  |  |  | @ Cl=0.1, Cd= | 0.0051981
|  |  |  | @ Cl=0.4, Cd= | 0.0054245
|  |  |  | @ Cl=0.6, Cd= | 0.0057511
alpha (deg) | Cl | Cd | Cm | Cl/Cd
-20 | -1.023 | 0.15256 | -0.004 | -6.703
-19.5 | -0.992 | 0.14746 | -0.005 | -6.728
-19 | -0.961 | 0.14372 | -0.005 | -6.687
-18.5 | -0.933 | 0.14177 | -0.005 | -6.582
-18 | -0.905 | 0.13681 | -0.005 | -6.616
-17.5 | -0.881 | 0.13188 | -0.006 | -6.678
-17 | -0.851 | 0.12571 | -0.006 | -6.769
-16.5 | -0.82 | 0.12214 | -0.006 | -6.716
-16 | -0.792 | 0.11665 | -0.006 | -6.79
-15.5 | -0.764 | 0.11459 | -0.007 | -6.671
-15 | -0.738 | 0.10964 | -0.007 | -6.734
-14.5 | -0.708 | 0.10597 | -0.007 | -6.686
-14 | -0.68 | 0.0976 | -0.008 | -6.97
-13.5 | -0.652 | 0.09036 | -0.008 | -7.218
-13 | -0.625 | 0.08442 | -0.008 | -7.399
-12.5 | -0.598 | 0.07866 | -0.009 | -7.597
-12 | -0.567 | 0.08573 | -0.009 | -6.61
-11.5 | -0.539 | 0.07861 | -0.009 | -6.853
-11 | -0.511 | 0.07148 | -0.01 | -7.151
-10.5 | -0.485 | 0.06433 | -0.011 | -7.537
-10 | -0.46 | 0.05807 | -0.012 | -7.915
-9.5 | -0.425 | 0.07771 | -0.009 | -5.463
-9 | -0.397 | 0.0657 | -0.01 | -6.037
-8.5 | -0.539 | 0.05555 | -0.011 | -9.699
-8 | -0.665 | 0.01933 | -0.021 | -34.384
-7.5 | -0.678 | 0.0123 | -0.023 | -55.083
-7 | -0.643 | 0.01113 | -0.024 | -57.775
-6.5 | -0.596 | 0.00961 | -0.025 | -61.974
-6 | -0.543 | 0.00908 | -0.026 | -59.809
-5.5 | -0.481 | 0.00873 | -0.026 | -55.115
-5 | -0.417 | 0.00837 | -0.027 | -49.784
-4.5 | -0.349 | 0.00808 | -0.028 | -43.23
-4 | -0.281 | 0.00783 | -0.029 | -35.878
-3.5 | -0.212 | 0.00765 | -0.03 | -27.66
-3 | -0.142 | 0.00743 | -0.03 | -19.057
-2.5 | -0.071 | 0.0072 | -0.031 | -9.859
-2 | 0 | 0.00519 | -0.032 | -0.013
-1.5 | 0.071 | 0.00519 | -0.033 | 13.743
-1 | 0.143 | 0.00521 | -0.034 | 27.348
-0.5 | 0.214 | 0.00528 | -0.034 | 40.5
0 | 0.285 | 0.00532 | -0.035 | 53.63
0.5 | 0.357 | 0.00537 | -0.036 | 66.419
1 | 0.428 | 0.00546 | -0.037 | 78.326
1.5 | 0.499 | 0.00561 | -0.038 | 88.881
2 | 0.567 | 0.0057 | -0.038 | 99.437
2.5 | 0.638 | 0.00581 | -0.039 | 109.652
3 | 0.708 | 0.00678 | -0.04 | 104.362
3.5 | 0.771 | 0.0072 | -0.04 | 107.116
4 | 0.837 | 0.00767 | -0.041 | 109.143
4.5 | 0.902 | 0.00831 | -0.042 | 108.507
5 | 0.965 | 0.0091 | -0.042 | 106.033
5.5 | 1.026 | 0.01005 | -0.043 | 102.126
6 | 1.085 | 0.01116 | -0.044 | 97.194
6.5 | 1.139 | 0.01272 | -0.044 | 89.577
7 | 1.192 | 0.01395 | -0.045 | 85.438
7.5 | 1.237 | 0.01651 | -0.045 | 74.955
8 | 1.28 | 0.01783 | -0.046 | 71.803
8.5 | 1.313 | 0.01935 | -0.046 | 67.839
9 | 1.328 | 0.02099 | -0.047 | 63.278
9.5 | 1.32 | 0.02297 | -0.048 | 57.467
10 | 1.263 | 0.02553 | -0.048 | 49.478
10.5 | 0.815 | 0.03004 | -0.048 | 27.133
11 | 0.846 | 0.03094 | -0.049 | 27.339
11.5 | 0.868 | 0.03695 | -0.049 | 23.504
12 | 0.903 | 0.03563 | -0.05 | 25.355
12.5 | 0.927 | 0.04063 | -0.05 | 22.827
13 | 0.943 | 0.05019 | -0.05 | 18.793
13.5 | 0.884 | 0.08964 | -0.038 | 9.858
14 | 1.002 | 0.05431 | -0.051 | 18.448

## 96. Re 7M Mach 0.50 (2)
BIGFOIL.COM POLAR EXPORT
NACA64-417 a=0.0
NACA64-417 a=0.0 |  |  |  | Cl Max: | 1.38 | at alpha= | 14 | deg
XFOIL ncrit=9 |  |  |  | L/D Max: | 165.579 | at alpha= | 4 | deg
Re: | 7000000 |  |  | Cd Min: | 0.17878 | at alpha= | 19 | deg
Mach: | 0.5 |  |  | Cl=0 at alpha= | -2.1497 | deg
|  |  |  | @ Cl=0.1, Cd= | 0.0057926
|  |  |  | @ Cl=0.4, Cd= | 0.004593
|  |  |  | @ Cl=0.6, Cd= | 0.0047308
alpha (deg) | Cl | Cd | Cm | Cl/Cd
-15 | -0.5693 | 0.1377 | -0.0178 | -4.1344
-14.5 | -0.5879 | 0.12321 | -0.0275 | -4.7715
-14 | -0.629 | 0.10592 | -0.04 | -5.9384
-13.5 | -0.7323 | 0.08072 | -0.0601 | -9.0721
-13 | -0.7551 | 0.06729 | -0.0704 | -11.2216
-12.5 | -0.7752 | 0.05651 | -0.0779 | -13.7179
-12 | -0.8063 | 0.04643 | -0.0837 | -17.3659
-11.5 | -0.8404 | 0.03761 | -0.0867 | -22.3451
-11 | -0.8711 | 0.03026 | -0.0866 | -28.7872
-10.5 | -0.8974 | 0.02402 | -0.0835 | -37.3605
-10 | -0.9188 | 0.01867 | -0.0774 | -49.2126
-9 | -0.9065 | 0.01287 | -0.0603 | -70.4351
-8.5 | -0.8778 | 0.01126 | -0.0519 | -77.9574
-8 | -0.8159 | 0.0105 | -0.0476 | -77.7048
-7.5 | -0.7504 | 0.00985 | -0.0443 | -76.1827
-7 | -0.6816 | 0.00936 | -0.0418 | -72.8205
-6.5 | -0.6125 | 0.00889 | -0.0399 | -68.8976
-6 | -0.5431 | 0.00846 | -0.0383 | -64.1962
-5.5 | -0.4733 | 0.00806 | -0.0372 | -58.7221
-5 | -0.4027 | 0.00778 | -0.0366 | -51.7609
-4.5 | -0.332 | 0.00747 | -0.0362 | -44.4444
-4 | -0.2612 | 0.00724 | -0.0361 | -36.0773
-3.5 | -0.1904 | 0.00702 | -0.0362 | -27.1225
-3 | -0.1194 | 0.00682 | -0.0366 | -17.5073
-2.5 | -0.0489 | 0.00665 | -0.037 | -7.3534
-2 | 0.0209 | 0.00637 | -0.0375 | 3.281
-1.5 | 0.0899 | 0.00599 | -0.0381 | 15.0083
-1 | 0.1518 | 0.00478 | -0.0382 | 31.7573
-0.5 | 0.2227 | 0.00463 | -0.0391 | 48.0994
0 | 0.2947 | 0.00458 | -0.0402 | 64.345
0.5 | 0.3666 | 0.00457 | -0.0412 | 80.2188
1 | 0.4391 | 0.00462 | -0.0423 | 95.0433
1.5 | 0.5118 | 0.00464 | -0.0434 | 110.3017
2 | 0.5842 | 0.00472 | -0.0444 | 123.7712
2.5 | 0.6571 | 0.00477 | -0.0454 | 137.7568
3 | 0.7295 | 0.00488 | -0.0462 | 149.4877
4 | 0.8726 | 0.00527 | -0.0472 | 165.5787
4.5 | 0.9379 | 0.00584 | -0.0466 | 160.5993
5 | 0.9985 | 0.0066 | -0.0452 | 151.2879
6 | 1.0945 | 0.00864 | -0.0383 | 126.6782
6.5 | 1.1202 | 0.00965 | -0.031 | 116.0829
7 | 1.1261 | 0.01136 | -0.0219 | 99.1285
7.5 | 1.1451 | 0.01336 | -0.0159 | 85.7111
8 | 1.1581 | 0.01598 | -0.0101 | 72.4718
8.5 | 1.1671 | 0.01909 | -0.0048 | 61.1367
9 | 1.1831 | 0.02211 | -0.0004 | 53.5097
9.5 | 1.2068 | 0.02489 | 0.0032 | 48.4853
10 | 1.2298 | 0.02789 | 0.0065 | 44.0947
10.5 | 1.2517 | 0.03104 | 0.0097 | 40.3254
11 | 1.2955 | 0.03448 | 0.0089 | 37.5725
11.5 | 1.3182 | 0.03846 | 0.0107 | 34.2746
12 | 1.3398 | 0.04242 | 0.013 | 31.5842
12.5 | 1.3568 | 0.04683 | 0.0152 | 28.9729
13 | 1.3704 | 0.05173 | 0.017 | 26.4914
13.5 | 1.3798 | 0.05727 | 0.0183 | 24.0929
14 | 1.38 | 0.06392 | 0.0188 | 21.5895
14.5 | 1.3739 | 0.07156 | 0.0183 | 19.1993
15 | 1.3569 | 0.08078 | 0.0163 | 16.7975
15.5 | 1.3371 | 0.09091 | 0.0129 | 14.708
16 | 1.3142 | 0.10203 | 0.0081 | 12.8805
16.5 | 1.2871 | 0.11425 | 0.0017 | 11.2656
17 | 1.2607 | 0.12697 | -0.0057 | 9.9291
17.5 | 1.2362 | 0.14 | -0.0139 | 8.83
18 | 1.2137 | 0.15312 | -0.0227 | 7.9265
18.5 | 1.197 | 0.16586 | -0.0314 | 7.2169
19 | 1.1813 | 0.17878 | -0.0405 | 6.6076

## 97. Re 8M Mach 0.00 (1)
BIGFOIL.COM POLAR EXPORT
NACA64-417 a=0.0
NACA64-417 a=0.0 |  |  |  | Cl Max: | 1.539 | at alpha= | 14.5 | deg
JavaFoil+Calcfoil stall+Eppler ext transition |  |  |  | L/D Max: | 124.843 | at alpha= | 5.5 | deg
Re: | 8000000 |  |  | Cd Min: | 0.0049 | at alpha= | -2 | deg
Mach: | 0 |  |  | Cl=0 at alpha= | -2 | deg
|  |  |  | @ Cl=0.1, Cd= | 0.00493
|  |  |  | @ Cl=0.4, Cd= | 0.0051145
|  |  |  | @ Cl=0.6, Cd= | 0.0058438
alpha (deg) | Cl | Cd | Cm | Cl/Cd
-18 | -0.797 | 0.12604 | -0.005 | -6.324
-17.5 | -0.813 | 0.11894 | -0.005 | -6.838
-17 | -0.827 | 0.11393 | -0.005 | -7.258
-16.5 | -0.842 | 0.10598 | -0.006 | -7.941
-16 | -0.854 | 0.09874 | -0.006 | -8.648
-15.5 | -0.864 | 0.09198 | -0.007 | -9.391
-15 | -0.867 | 0.08886 | -0.007 | -9.761
-14.5 | -0.877 | 0.07917 | -0.008 | -11.074
-14 | -0.936 | 0.04284 | -0.01 | -21.862
-13.5 | -0.988 | 0.02175 | -0.012 | -45.419
-13 | -0.99 | 0.01836 | -0.013 | -53.931
-12.5 | -0.985 | 0.01605 | -0.013 | -61.392
-12 | -0.975 | 0.01431 | -0.014 | -68.108
-11.5 | -0.958 | 0.01313 | -0.015 | -72.961
-11 | -0.934 | 0.01239 | -0.016 | -75.395
-10.5 | -0.908 | 0.01155 | -0.016 | -78.597
-10 | -0.877 | 0.00998 | -0.017 | -87.828
-9.5 | -0.845 | 0.01002 | -0.018 | -84.33
-9 | -0.802 | 0.00998 | -0.018 | -80.312
-8.5 | -0.755 | 0.00955 | -0.019 | -79.072
-8 | -0.705 | 0.00922 | -0.02 | -76.54
-7.5 | -0.652 | 0.00888 | -0.02 | -73.414
-7 | -0.597 | 0.00819 | -0.021 | -72.834
-6.5 | -0.54 | 0.00794 | -0.022 | -68.076
-6 | -0.483 | 0.00777 | -0.022 | -62.152
-5.5 | -0.425 | 0.00757 | -0.023 | -56.073
-5 | -0.365 | 0.00739 | -0.024 | -49.46
-4.5 | -0.305 | 0.00721 | -0.024 | -42.337
-4 | -0.245 | 0.00707 | -0.025 | -34.627
-3.5 | -0.184 | 0.00692 | -0.026 | -26.614
-3 | -0.123 | 0.00676 | -0.026 | -18.175
-2.5 | -0.062 | 0.00661 | -0.027 | -9.318
-2 | 0 | 0.0049 | -0.028 | -0.012
-1.5 | 0.062 | 0.00493 | -0.028 | 12.52
-1 | 0.123 | 0.00493 | -0.029 | 25.048
-0.5 | 0.185 | 0.00497 | -0.03 | 37.278
0 | 0.247 | 0.00497 | -0.03 | 49.732
0.5 | 0.309 | 0.00505 | -0.031 | 61.106
1 | 0.37 | 0.0051 | -0.032 | 72.623
1.5 | 0.432 | 0.00513 | -0.033 | 84.221
2 | 0.492 | 0.00523 | -0.033 | 94.117
2.5 | 0.553 | 0.00542 | -0.034 | 102.047
3 | 0.614 | 0.00597 | -0.035 | 102.952
3.5 | 0.675 | 0.00626 | -0.035 | 107.843
4 | 0.736 | 0.0065 | -0.036 | 113.251
4.5 | 0.796 | 0.00686 | -0.037 | 116.183
5 | 0.857 | 0.00733 | -0.037 | 116.817
5.5 | 0.912 | 0.0073 | -0.038 | 124.843
6 | 0.966 | 0.00832 | -0.038 | 116.043
6.5 | 1.019 | 0.00901 | -0.039 | 113.097
7 | 1.07 | 0.0098 | -0.04 | 109.169
7.5 | 1.121 | 0.01048 | -0.04 | 107.036
8 | 1.168 | 0.01206 | -0.041 | 96.872
8.5 | 1.216 | 0.01271 | -0.041 | 95.694
9 | 1.261 | 0.01343 | -0.042 | 93.874
9.5 | 1.304 | 0.0142 | -0.042 | 91.848
10 | 1.344 | 0.01494 | -0.043 | 89.999
10.5 | 1.382 | 0.01583 | -0.043 | 87.312
11 | 1.416 | 0.0168 | -0.044 | 84.294
11.5 | 1.447 | 0.01779 | -0.044 | 81.371
12 | 1.475 | 0.01885 | -0.045 | 78.29
12.5 | 1.498 | 0.01997 | -0.046 | 75
13 | 1.515 | 0.02123 | -0.046 | 71.349
13.5 | 1.527 | 0.02273 | -0.047 | 67.185
14 | 1.535 | 0.02425 | -0.047 | 63.305
14.5 | 1.539 | 0.02599 | -0.048 | 59.205
15 | 1.539 | 0.02763 | -0.048 | 55.687
15.5 | 1.534 | 0.02953 | -0.048 | 51.949
16 | 1.525 | 0.03173 | -0.049 | 48.044
16.5 | 1.508 | 0.03426 | -0.049 | 44.018
17 | 1.486 | 0.03697 | -0.05 | 40.195
17.5 | 1.461 | 0.03962 | -0.05 | 36.884
18 | 1.433 | 0.04238 | -0.05 | 33.819
18.5 | 1.401 | 0.0461 | -0.051 | 30.392
19 | 1.367 | 0.05015 | -0.051 | 27.246
19.5 | 1.331 | 0.0543 | -0.051 | 24.502

## 98. Re 8M Mach 0.00 (2)
BIGFOIL.COM POLAR EXPORT
NACA64-417 a=0.0
NACA64-417 a=0.0 |  |  |  | Cl Max: | 1.6519 | at alpha= | 20 | deg
XFOIL ncrit=9 |  |  |  | L/D Max: | 148.589 | at alpha= | 4 | deg
Re: | 8000000 |  |  | Cd Min: | 0.06434 | at alpha= | 20 | deg
Mach: | 0 |  |  | Cl=0 at alpha= | -2.0863 | deg
|  |  |  | @ Cl=0.1, Cd= | 0.005126
|  |  |  | @ Cl=0.4, Cd= | 0.004243
|  |  |  | @ Cl=0.6, Cd= | 0.004451
alpha (deg) | Cl | Cd | Cm | Cl/Cd
-20 | -1.4788 | 0.04125 | -0.0581 | -35.8497
-19.5 | -1.4739 | 0.03689 | -0.0585 | -39.9539
-18.5 | -1.4563 | 0.02969 | -0.0576 | -49.0502
-18 | -1.4418 | 0.02716 | -0.0563 | -53.0854
-17.5 | -1.427 | 0.02468 | -0.0545 | -57.8201
-17 | -1.4085 | 0.02258 | -0.0525 | -62.3782
-16.5 | -1.3883 | 0.02072 | -0.0502 | -67.0029
-16 | -1.3653 | 0.01916 | -0.0477 | -71.2578
-15.5 | -1.343 | 0.01769 | -0.0447 | -75.9186
-15 | -1.3182 | 0.0165 | -0.0415 | -79.8909
-14.5 | -1.2929 | 0.01553 | -0.0378 | -83.2518
-14 | -1.2698 | 0.01472 | -0.033 | -86.2636
-13.5 | -1.2338 | 0.01399 | -0.0304 | -88.1916
-13 | -1.1914 | 0.01332 | -0.0287 | -89.4444
-12.5 | -1.1466 | 0.01269 | -0.0274 | -90.3546
-12 | -1.0994 | 0.01212 | -0.0264 | -90.7096
-11.5 | -1.0506 | 0.0116 | -0.0257 | -90.569
-11 | -1.0015 | 0.01101 | -0.0249 | -90.9628
-10.5 | -0.9514 | 0.01043 | -0.0243 | -91.2176
-10 | -0.9052 | 0.00948 | -0.0232 | -95.4852
-9.5 | -0.8518 | 0.00907 | -0.0231 | -93.914
-9 | -0.7966 | 0.00879 | -0.0232 | -90.6257
-8.5 | -0.7414 | 0.00845 | -0.0234 | -87.7396
-8 | -0.6854 | 0.00817 | -0.0236 | -83.8923
-7.5 | -0.6287 | 0.00794 | -0.024 | -79.1814
-7 | -0.5719 | 0.00769 | -0.0244 | -74.3693
-6.5 | -0.5148 | 0.00745 | -0.0249 | -69.1007
-6 | -0.4571 | 0.00726 | -0.0254 | -62.9614
-5.5 | -0.3993 | 0.00706 | -0.0259 | -56.5581
-5 | -0.3412 | 0.00688 | -0.0265 | -49.593
-4.5 | -0.2828 | 0.00671 | -0.0272 | -42.1461
-4 | -0.2243 | 0.00656 | -0.0279 | -34.1921
-3.5 | -0.1656 | 0.0064 | -0.0286 | -25.875
-3 | -0.1069 | 0.00625 | -0.0293 | -17.104
-2.5 | -0.0484 | 0.00605 | -0.03 | -8
-2 | 0.0101 | 0.00579 | -0.0307 | 1.7444
-1.5 | 0.0679 | 0.00546 | -0.0315 | 12.4359
-1 | 0.1246 | 0.00487 | -0.0321 | 25.5852
-0.5 | 0.182 | 0.0044 | -0.0329 | 41.3636
0 | 0.2414 | 0.00431 | -0.0338 | 56.0093
0.5 | 0.301 | 0.0042 | -0.0348 | 71.6667
1 | 0.3609 | 0.00423 | -0.0357 | 85.3191
1.5 | 0.4208 | 0.00425 | -0.0367 | 99.0118
2 | 0.4807 | 0.0043 | -0.0377 | 111.7907
2.5 | 0.5404 | 0.00435 | -0.0386 | 124.2299
3 | 0.5996 | 0.00445 | -0.0396 | 134.7416
3.5 | 0.6585 | 0.00459 | -0.0404 | 143.4641
4 | 0.7162 | 0.00482 | -0.0412 | 148.5892
4.5 | 0.7719 | 0.00524 | -0.0417 | 147.3092
5 | 0.8251 | 0.00587 | -0.0418 | 140.5622
5.5 | 0.8767 | 0.00656 | -0.0417 | 133.6433
6 | 0.9287 | 0.00712 | -0.0417 | 130.4354
6.5 | 0.9798 | 0.00768 | -0.0415 | 127.5781
7 | 1.0299 | 0.00824 | -0.0411 | 124.9879
7.5 | 1.0785 | 0.00882 | -0.0405 | 122.2789
9 | 1.2102 | 0.01071 | -0.0363 | 112.9972
9.5 | 1.2497 | 0.01128 | -0.0342 | 110.789
10 | 1.2707 | 0.01191 | -0.0286 | 106.6919
10.5 | 1.2953 | 0.01272 | -0.0245 | 101.8318
11 | 1.3213 | 0.01368 | -0.0209 | 96.5863
11.5 | 1.347 | 0.01471 | -0.0176 | 91.5704
12.5 | 1.406 | 0.01734 | -0.0139 | 81.0842
13 | 1.4314 | 0.01901 | -0.0118 | 75.2972
13.5 | 1.4543 | 0.02095 | -0.0097 | 69.4177
14 | 1.4792 | 0.02286 | -0.0081 | 64.7069
14.5 | 1.5019 | 0.025 | -0.0066 | 60.076
15 | 1.5216 | 0.02745 | -0.0052 | 55.4317
15.5 | 1.5393 | 0.03023 | -0.0039 | 50.9196
16 | 1.5587 | 0.03298 | -0.003 | 47.262
16.5 | 1.5763 | 0.03599 | -0.0022 | 43.7983
17 | 1.5897 | 0.03943 | -0.0015 | 40.317
17.5 | 1.605 | 0.0428 | -0.001 | 37.5
18 | 1.6152 | 0.04674 | -0.0006 | 34.5571
18.5 | 1.6275 | 0.05062 | -0.0005 | 32.1513
19 | 1.6383 | 0.05478 | -0.0007 | 29.9069
19.5 | 1.646 | 0.05936 | -0.0011 | 27.7291
20 | 1.6519 | 0.06434 | -0.0019 | 25.6745

## 99. Re 8M Mach 0.10 (1)
BIGFOIL.COM POLAR EXPORT
NACA64-417 a=0.0
NACA64-417 a=0.0 |  |  |  | Cl Max: | 1.528 | at alpha= | 14.5 | deg
JavaFoil+Calcfoil stall+Eppler ext transition |  |  |  | L/D Max: | 116.885 | at alpha= | 5.5 | deg
Re: | 8000000 |  |  | Cd Min: | 0.00489 | at alpha= | -2 | deg
Mach: | 0.1 |  |  | Cl=0 at alpha= | -2 | deg
|  |  |  | @ Cl=0.1, Cd= | 0.0049384
|  |  |  | @ Cl=0.4, Cd= | 0.0051352
|  |  |  | @ Cl=0.6, Cd= | 0.0058234
alpha (deg) | Cl | Cd | Cm | Cl/Cd
-17.5 | -0.774 | 0.12182 | -0.005 | -6.35
-17 | -0.791 | 0.11647 | -0.005 | -6.789
-16.5 | -0.807 | 0.10987 | -0.006 | -7.348
-16 | -0.824 | 0.10221 | -0.006 | -8.057
-15.5 | -0.837 | 0.09502 | -0.007 | -8.808
-15 | -0.843 | 0.09222 | -0.007 | -9.143
-14.5 | -0.851 | 0.08529 | -0.008 | -9.982
-14 | -0.944 | 0.03329 | -0.011 | -28.365
-13.5 | -0.966 | 0.02426 | -0.012 | -39.817
-13 | -0.965 | 0.02193 | -0.013 | -44.012
-12.5 | -0.974 | 0.01681 | -0.013 | -57.942
-12 | -0.967 | 0.01478 | -0.014 | -65.409
-11.5 | -0.952 | 0.01345 | -0.015 | -70.801
-11 | -0.931 | 0.01266 | -0.016 | -73.524
-10.5 | -0.907 | 0.01155 | -0.016 | -78.509
-10 | -0.876 | 0.01094 | -0.017 | -80.06
-9.5 | -0.842 | 0.01003 | -0.018 | -83.971
-9 | -0.803 | 0.01004 | -0.018 | -80.049
-8.5 | -0.757 | 0.00968 | -0.019 | -78.232
-8 | -0.708 | 0.00925 | -0.02 | -76.563
-7.5 | -0.654 | 0.0089 | -0.02 | -73.474
-7 | -0.599 | 0.00822 | -0.021 | -72.885
-6.5 | -0.543 | 0.00799 | -0.022 | -67.896
-6 | -0.485 | 0.00779 | -0.022 | -62.306
-5.5 | -0.427 | 0.00757 | -0.023 | -56.348
-5 | -0.367 | 0.00739 | -0.024 | -49.675
-4.5 | -0.307 | 0.00726 | -0.024 | -42.26
-4 | -0.246 | 0.00707 | -0.025 | -34.795
-3.5 | -0.185 | 0.00691 | -0.026 | -26.781
-3 | -0.124 | 0.0068 | -0.026 | -18.173
-2.5 | -0.062 | 0.00666 | -0.027 | -9.296
-2 | 0 | 0.00489 | -0.028 | -0.012
-1.5 | 0.062 | 0.00492 | -0.028 | 12.61
-1 | 0.124 | 0.00495 | -0.029 | 25.062
-0.5 | 0.186 | 0.00496 | -0.03 | 37.546
0 | 0.248 | 0.00499 | -0.031 | 49.786
0.5 | 0.31 | 0.00505 | -0.031 | 61.473
1 | 0.372 | 0.00509 | -0.032 | 73.092
1.5 | 0.434 | 0.00519 | -0.033 | 83.628
2 | 0.494 | 0.00522 | -0.033 | 94.747
2.5 | 0.556 | 0.00547 | -0.034 | 101.667
3 | 0.617 | 0.00596 | -0.035 | 103.532
3.5 | 0.679 | 0.00626 | -0.036 | 108.457
4 | 0.74 | 0.00656 | -0.036 | 112.701
4.5 | 0.8 | 0.00693 | -0.037 | 115.561
5 | 0.861 | 0.00744 | -0.038 | 115.777
5.5 | 0.915 | 0.00783 | -0.038 | 116.885
6 | 0.97 | 0.00838 | -0.039 | 115.665
6.5 | 1.023 | 0.0091 | -0.039 | 112.431
7 | 1.074 | 0.00991 | -0.04 | 108.474
7.5 | 1.126 | 0.0106 | -0.04 | 106.159
8 | 1.173 | 0.01219 | -0.041 | 96.234
8.5 | 1.22 | 0.01285 | -0.041 | 94.929
9 | 1.265 | 0.01362 | -0.042 | 92.892
9.5 | 1.308 | 0.01439 | -0.042 | 90.88
10 | 1.348 | 0.01517 | -0.043 | 88.824
10.5 | 1.385 | 0.01605 | -0.044 | 86.272
11 | 1.418 | 0.01705 | -0.044 | 83.197
11.5 | 1.449 | 0.01807 | -0.045 | 80.165
12 | 1.476 | 0.01916 | -0.045 | 77.019
12.5 | 1.496 | 0.02039 | -0.046 | 73.385
13 | 1.512 | 0.02171 | -0.046 | 69.625
13.5 | 1.522 | 0.0233 | -0.047 | 65.315
14 | 1.527 | 0.02491 | -0.047 | 61.312
14.5 | 1.528 | 0.02655 | -0.048 | 57.55
15 | 1.524 | 0.02852 | -0.048 | 53.447
15.5 | 1.516 | 0.03057 | -0.049 | 49.581
16 | 1.503 | 0.03292 | -0.049 | 45.641
16.5 | 1.482 | 0.03526 | -0.049 | 42.041
17 | 1.456 | 0.03816 | -0.05 | 38.149
17.5 | 1.426 | 0.04097 | -0.05 | 34.809
18 | 1.392 | 0.04455 | -0.05 | 31.238
18.5 | 1.354 | 0.04866 | -0.051 | 27.835
19 | 1.316 | 0.05239 | -0.051 | 25.113
19.5 | 1.272 | 0.0583 | -0.051 | 21.825

## 100. Re 8M Mach 0.10 (2)
BIGFOIL.COM POLAR EXPORT
NACA64-417 a=0.0
NACA64-417 a=0.0 |  |  |  | Cl Max: | 1.6419 | at alpha= | 20 | deg
XFOIL ncrit=9 |  |  |  | L/D Max: | 149.275 | at alpha= | 4 | deg
Re: | 8000000 |  |  | Cd Min: | 0.06782 | at alpha= | 20 | deg
Mach: | 0.1 |  |  | Cl=0 at alpha= | -2.0876 | deg
|  |  |  | @ Cl=0.1, Cd= | 0.0051445
|  |  |  | @ Cl=0.4, Cd= | 0.0042482
|  |  |  | @ Cl=0.6, Cd= | 0.004454
alpha (deg) | Cl | Cd | Cm | Cl/Cd
-20 | -1.4534 | 0.04603 | -0.0596 | -31.5751
-19.5 | -1.4537 | 0.04073 | -0.0606 | -35.6911
-18.5 | -1.4489 | 0.03238 | -0.0594 | -44.7468
-18 | -1.4319 | 0.02926 | -0.0596 | -48.9371
-17.5 | -1.4198 | 0.0264 | -0.0579 | -53.7803
-17 | -1.4031 | 0.02401 | -0.056 | -58.4382
-16.5 | -1.3843 | 0.0219 | -0.0537 | -63.21
-16 | -1.3623 | 0.02013 | -0.0513 | -67.6751
-15.5 | -1.3408 | 0.01847 | -0.0483 | -72.5934
-15 | -1.3164 | 0.01713 | -0.0451 | -76.8476
-14.5 | -1.2905 | 0.01603 | -0.0416 | -80.5053
-14 | -1.2662 | 0.01508 | -0.0372 | -83.9655
-13.5 | -1.2384 | 0.0143 | -0.0329 | -86.6014
-13 | -1.1972 | 0.01359 | -0.0308 | -88.0942
-12.5 | -1.153 | 0.01292 | -0.0292 | -89.2415
-12 | -1.1061 | 0.01231 | -0.028 | -89.8538
-11.5 | -1.0572 | 0.01175 | -0.027 | -89.9745
-11 | -1.0075 | 0.01119 | -0.0262 | -90.0357
-10.5 | -0.9574 | 0.01058 | -0.0254 | -90.4915
-10 | -0.9114 | 0.00959 | -0.0241 | -95.0365
-9.5 | -0.8578 | 0.00914 | -0.0238 | -93.8512
-9 | -0.8022 | 0.00884 | -0.0239 | -90.7466
-8.5 | -0.7464 | 0.00852 | -0.024 | -87.6056
-8 | -0.6901 | 0.00822 | -0.0242 | -83.9538
-7.5 | -0.633 | 0.00798 | -0.0245 | -79.3233
-7 | -0.5756 | 0.00773 | -0.0248 | -74.4631
-6.5 | -0.5181 | 0.00748 | -0.0252 | -69.2647
-6 | -0.46 | 0.00728 | -0.0257 | -63.1868
-5.5 | -0.4017 | 0.00709 | -0.0262 | -56.6573
-5 | -0.3433 | 0.0069 | -0.0268 | -49.7536
-4.5 | -0.2844 | 0.00673 | -0.0274 | -42.2585
-4 | -0.2256 | 0.00658 | -0.0281 | -34.2857
-3.5 | -0.1665 | 0.00641 | -0.0288 | -25.975
-3 | -0.1073 | 0.00626 | -0.0295 | -17.1406
-2.5 | -0.0485 | 0.00607 | -0.0302 | -7.9901
-2 | 0.0103 | 0.0058 | -0.031 | 1.7759
-1.5 | 0.0685 | 0.00547 | -0.0317 | 12.5229
-1 | 0.1256 | 0.00488 | -0.0323 | 25.7377
-0.5 | 0.1833 | 0.0044 | -0.0331 | 41.6591
0 | 0.2431 | 0.00431 | -0.034 | 56.4037
0.5 | 0.3031 | 0.0042 | -0.035 | 72.1667
1.5 | 0.4237 | 0.00426 | -0.0369 | 99.4601
2 | 0.484 | 0.00431 | -0.0379 | 112.297
2.5 | 0.544 | 0.00436 | -0.0389 | 124.7706
3 | 0.6036 | 0.00446 | -0.0398 | 135.3363
3.5 | 0.6629 | 0.0046 | -0.0407 | 144.1087
4 | 0.721 | 0.00483 | -0.0414 | 149.2754
4.5 | 0.7771 | 0.00526 | -0.0419 | 147.7376
5 | 0.8306 | 0.00589 | -0.042 | 141.0187
5.5 | 0.8824 | 0.00658 | -0.0418 | 134.1033
6 | 0.9346 | 0.00715 | -0.0417 | 130.7133
6.5 | 0.9856 | 0.00774 | -0.0414 | 127.3385
7 | 1.0359 | 0.00831 | -0.0409 | 124.657
7.5 | 1.0846 | 0.00889 | -0.0402 | 122.0022
8 | 1.1312 | 0.0095 | -0.0392 | 119.0737
8.5 | 1.174 | 0.01019 | -0.0375 | 115.211
9 | 1.2144 | 0.01084 | -0.0354 | 112.0295
9.5 | 1.2487 | 0.0114 | -0.0321 | 109.5351
10 | 1.2684 | 0.01215 | -0.0265 | 104.3951
10.5 | 1.2938 | 0.01305 | -0.0226 | 99.1418
11 | 1.3208 | 0.01406 | -0.0192 | 93.9403
11.5 | 1.3458 | 0.01517 | -0.0159 | 88.7146
12.5 | 1.4062 | 0.018 | -0.0124 | 78.1222
13 | 1.4304 | 0.01983 | -0.0102 | 72.1331
13.5 | 1.4543 | 0.0218 | -0.0083 | 66.711
14 | 1.4786 | 0.02383 | -0.0067 | 62.0478
14.5 | 1.5 | 0.02618 | -0.0051 | 57.2956
15 | 1.5189 | 0.02882 | -0.0037 | 52.703
15.5 | 1.5384 | 0.03159 | -0.0026 | 48.699
16 | 1.5579 | 0.03441 | -0.0016 | 45.2746
16.5 | 1.5741 | 0.03766 | -0.0009 | 41.7977
17 | 1.5852 | 0.0414 | -0.0001 | 38.2899
17.5 | 1.5996 | 0.045 | 0.0004 | 35.5467
18 | 1.6097 | 0.04907 | 0.0007 | 32.8042
18.5 | 1.6224 | 0.05306 | 0.0007 | 30.5767
19 | 1.6319 | 0.0575 | 0.0004 | 28.3809
19.5 | 1.6374 | 0.0625 | -0.0002 | 26.1984
20 | 1.6419 | 0.06782 | -0.0011 | 24.2097

## 101. Re 8M Mach 0.25 (1)
BIGFOIL.COM POLAR EXPORT
NACA64-417 a=0.0
NACA64-417 a=0.0 |  |  |  | Cl Max: | 1.477 | at alpha= | 13 | deg
JavaFoil+Calcfoil stall+Eppler ext transition |  |  |  | L/D Max: | 115.464 | at alpha= | 5 | deg
Re: | 8000000 |  |  | Cd Min: | 0.00495 | at alpha= | -1 | deg
Mach: | 0.25 |  |  | Cl=0 at alpha= | -2 | deg
|  |  |  | @ Cl=0.1, Cd= | 0.0049631
|  |  |  | @ Cl=0.4, Cd= | 0.0051716
|  |  |  | @ Cl=0.6, Cd= | 0.0057778
alpha (deg) | Cl | Cd | Cm | Cl/Cd
-16.5 | -0.522 | 0.12543 | -0.005 | -4.165
-16 | -0.571 | 0.11771 | -0.006 | -4.851
-15.5 | -0.615 | 0.11037 | -0.006 | -5.575
-15 | -0.655 | 0.10361 | -0.006 | -6.324
-14.5 | -0.69 | 0.09824 | -0.007 | -7.019
-14 | -0.719 | 0.09202 | -0.007 | -7.811
-13.5 | -0.744 | 0.08418 | -0.008 | -8.833
-13 | -0.768 | 0.07315 | -0.009 | -10.498
-12.5 | -0.84 | 0.03737 | -0.012 | -22.475
-12 | -0.862 | 0.02886 | -0.013 | -29.853
-11.5 | -0.897 | 0.01731 | -0.015 | -51.844
-11 | -0.897 | 0.01475 | -0.016 | -60.815
-10.5 | -0.887 | 0.01297 | -0.017 | -68.386
-10 | -0.867 | 0.0119 | -0.017 | -72.842
-9.5 | -0.839 | 0.01107 | -0.018 | -75.792
-9 | -0.805 | 0.00966 | -0.019 | -83.335
-8.5 | -0.768 | 0.01011 | -0.02 | -75.983
-8 | -0.721 | 0.00962 | -0.02 | -74.943
-7.5 | -0.668 | 0.00925 | -0.021 | -72.169
-7 | -0.612 | 0.00895 | -0.022 | -68.446
-6.5 | -0.555 | 0.00823 | -0.022 | -67.489
-6 | -0.497 | 0.00793 | -0.023 | -62.708
-5.5 | -0.437 | 0.00775 | -0.024 | -56.446
-5 | -0.377 | 0.00755 | -0.024 | -49.9
-4.5 | -0.315 | 0.00733 | -0.025 | -42.987
-4 | -0.253 | 0.00718 | -0.026 | -35.185
-3.5 | -0.19 | 0.00703 | -0.026 | -27.02
-3 | -0.127 | 0.00685 | -0.027 | -18.526
-2.5 | -0.064 | 0.00672 | -0.028 | -9.465
-2 | 0 | 0.00496 | -0.029 | -0.012
-1.5 | 0.064 | 0.00498 | -0.029 | 12.789
-1 | 0.128 | 0.00495 | -0.03 | 25.748
-0.5 | 0.191 | 0.00498 | -0.031 | 38.429
0 | 0.255 | 0.00503 | -0.031 | 50.76
0.5 | 0.319 | 0.00512 | -0.032 | 62.34
1 | 0.383 | 0.00515 | -0.033 | 74.23
1.5 | 0.446 | 0.00523 | -0.034 | 85.318
2 | 0.508 | 0.00527 | -0.034 | 96.33
2.5 | 0.571 | 0.00552 | -0.035 | 103.496
3 | 0.634 | 0.00608 | -0.036 | 104.307
3.5 | 0.697 | 0.00639 | -0.036 | 109.128
4 | 0.76 | 0.00671 | -0.037 | 113.145
4.5 | 0.822 | 0.00717 | -0.038 | 114.663
5 | 0.879 | 0.00761 | -0.038 | 115.464
5.5 | 0.936 | 0.00818 | -0.039 | 114.471
6 | 0.992 | 0.00878 | -0.04 | 112.954
6.5 | 1.045 | 0.00963 | -0.04 | 108.573
7 | 1.098 | 0.01051 | -0.041 | 104.478
7.5 | 1.149 | 0.01124 | -0.041 | 102.28
8 | 1.196 | 0.01298 | -0.042 | 92.162
8.5 | 1.243 | 0.01371 | -0.042 | 90.662
9 | 1.287 | 0.0146 | -0.043 | 88.123
9.5 | 1.327 | 0.01549 | -0.043 | 85.717
10 | 1.364 | 0.01643 | -0.044 | 83.062
10.5 | 1.397 | 0.01746 | -0.045 | 80.017
11 | 1.425 | 0.01864 | -0.045 | 76.479
11.5 | 1.449 | 0.01984 | -0.046 | 73.029
12 | 1.467 | 0.02112 | -0.046 | 69.464
12.5 | 1.476 | 0.02274 | -0.047 | 64.931
13 | 1.477 | 0.02428 | -0.047 | 60.839
13.5 | 1.471 | 0.02607 | -0.048 | 56.426
14 | 1.456 | 0.02832 | -0.048 | 51.416
14.5 | 1.434 | 0.03064 | -0.049 | 46.785
15 | 1.404 | 0.033 | -0.049 | 42.538
15.5 | 1.366 | 0.03596 | -0.049 | 37.98
16 | 1.321 | 0.03898 | -0.05 | 33.886
16.5 | 1.262 | 0.04295 | -0.05 | 29.392
17 | 1.192 | 0.04911 | -0.05 | 24.274
17.5 | 1.117 | 0.05522 | -0.05 | 20.222
18 | 1.033 | 0.06428 | -0.05 | 16.064

## 102. Re 8M Mach 0.25 (2)
BIGFOIL.COM POLAR EXPORT
NACA64-417 a=0.0
NACA64-417 a=0.0 |  |  |  | Cl Max: | 1.5931 | at alpha= | 19 | deg
XFOIL ncrit=9 |  |  |  | L/D Max: | 152.673 | at alpha= | 4 | deg
Re: | 8000000 |  |  | Cd Min: | 0.08676 | at alpha= | 20 | deg
Mach: | 0.25 |  |  | Cl=0 at alpha= | -2.0987 | deg
|  |  |  | @ Cl=0.1, Cd= | 0.0051801
|  |  |  | @ Cl=0.4, Cd= | 0.0042974
|  |  |  | @ Cl=0.6, Cd= | 0.0044792
alpha (deg) | Cl | Cd | Cm | Cl/Cd
-18.5 | -1.2875 | 0.05736 | -0.0664 | -22.446
-18 | -1.3135 | 0.04864 | -0.0697 | -27.0045
-17.5 | -1.33 | 0.0415 | -0.0713 | -32.0482
-17 | -1.3317 | 0.03628 | -0.0713 | -36.7062
-16.5 | -1.3347 | 0.03144 | -0.0704 | -42.4523
-16 | -1.326 | 0.02781 | -0.0686 | -47.6807
-15.5 | -1.3161 | 0.02453 | -0.066 | -53.6527
-15 | -1.2983 | 0.02201 | -0.0631 | -58.9868
-14.5 | -1.2773 | 0.01988 | -0.0598 | -64.2505
-14 | -1.2534 | 0.01809 | -0.0561 | -69.2869
-13.5 | -1.2289 | 0.01653 | -0.0519 | -74.3436
-13 | -1.2019 | 0.01533 | -0.0473 | -78.4018
-12.5 | -1.1781 | 0.01436 | -0.0414 | -82.0404
-12 | -1.1372 | 0.01352 | -0.0381 | -84.1124
-11.5 | -1.0906 | 0.01275 | -0.0356 | -85.5373
-11 | -1.0411 | 0.01206 | -0.0337 | -86.3267
-10.5 | -0.9891 | 0.01143 | -0.0321 | -86.5354
-10 | -0.9365 | 0.01078 | -0.0307 | -86.8738
-9.5 | -0.8832 | 0.01013 | -0.0294 | -87.1866
-9 | -0.8329 | 0.0092 | -0.0279 | -90.5326
-8.5 | -0.7745 | 0.00886 | -0.0275 | -87.4153
-8 | -0.7158 | 0.00849 | -0.0272 | -84.311
-7.5 | -0.6565 | 0.0082 | -0.0271 | -80.061
-7 | -0.5964 | 0.00793 | -0.0272 | -75.2081
-6.5 | -0.5365 | 0.00768 | -0.0273 | -69.8568
-6 | -0.4762 | 0.00742 | -0.0276 | -64.1779
-5.5 | -0.4154 | 0.00723 | -0.0279 | -57.455
-5 | -0.3547 | 0.007 | -0.0283 | -50.6714
-4.5 | -0.2936 | 0.00684 | -0.0288 | -42.924
-4 | -0.2325 | 0.00665 | -0.0294 | -34.9624
-3.5 | -0.1711 | 0.0065 | -0.03 | -26.3231
-3 | -0.11 | 0.00635 | -0.0307 | -17.3228
-2.5 | -0.0488 | 0.00614 | -0.0314 | -7.9479
-2 | 0.012 | 0.00589 | -0.0321 | 2.0374
-1 | 0.131 | 0.00493 | -0.0335 | 26.572
-0.5 | 0.1903 | 0.00443 | -0.0342 | 42.9571
0 | 0.2524 | 0.00433 | -0.0351 | 58.291
0.5 | 0.3146 | 0.00425 | -0.0361 | 74.0235
1 | 0.3769 | 0.00429 | -0.0371 | 87.8555
1.5 | 0.4396 | 0.00431 | -0.0381 | 101.9954
2 | 0.502 | 0.00436 | -0.0391 | 115.1376
2.5 | 0.5644 | 0.00441 | -0.0401 | 127.9819
3.5 | 0.6878 | 0.00465 | -0.0419 | 147.914
4 | 0.7481 | 0.0049 | -0.0425 | 152.6735
4.5 | 0.806 | 0.00536 | -0.0429 | 150.3731
5 | 0.8612 | 0.00599 | -0.0428 | 143.773
6 | 0.967 | 0.00737 | -0.0419 | 131.2076
6.5 | 1.0181 | 0.00804 | -0.0411 | 126.6294
7.5 | 1.1163 | 0.0093 | -0.0386 | 120.0323
8 | 1.158 | 0.01008 | -0.0361 | 114.881
8.5 | 1.1937 | 0.01086 | -0.0326 | 109.9171
9 | 1.2096 | 0.01171 | -0.0257 | 103.2963
9.5 | 1.2361 | 0.01269 | -0.0213 | 97.4074
10 | 1.264 | 0.01383 | -0.0176 | 91.3955
10.5 | 1.2898 | 0.01523 | -0.014 | 84.6881
11 | 1.3179 | 0.01662 | -0.011 | 79.296
11.5 | 1.3522 | 0.01819 | -0.0097 | 74.3375
12.5 | 1.4037 | 0.02223 | -0.005 | 63.1444
13 | 1.4267 | 0.02465 | -0.003 | 57.8783
13.5 | 1.451 | 0.02712 | -0.0013 | 53.5029
14 | 1.4718 | 0.02996 | 0.0003 | 49.1255
14.5 | 1.4907 | 0.03313 | 0.0017 | 44.9955
15 | 1.5095 | 0.03638 | 0.003 | 41.4926
15.5 | 1.5273 | 0.03984 | 0.004 | 38.3358
16 | 1.5411 | 0.04367 | 0.0051 | 35.2897
16.5 | 1.5509 | 0.04803 | 0.0058 | 32.2902
17 | 1.5646 | 0.05216 | 0.0063 | 29.9962
17.5 | 1.576 | 0.05671 | 0.0064 | 27.7905
18 | 1.5848 | 0.06166 | 0.0063 | 25.7022
18.5 | 1.5905 | 0.06718 | 0.0057 | 23.6752
19 | 1.5931 | 0.07322 | 0.0046 | 21.7577
19.5 | 1.5931 | 0.07988 | 0.0029 | 19.9437
20 | 1.593 | 0.08676 | 0.0009 | 18.361

## 103. Re 8M Mach 0.50 (1)
BIGFOIL.COM POLAR EXPORT
NACA64-417 a=0.0
NACA64-417 a=0.0 |  |  |  | Cl Max: | 1.33 | at alpha= | 9 | deg
JavaFoil+Calcfoil stall+Eppler ext transition |  |  |  | L/D Max: | 107.95 | at alpha= | 4 | deg
Re: | 8000000 |  |  | Cd Min: | 0.00509 | at alpha= | -2 | deg
Mach: | 0.5 |  |  | Cl=0 at alpha= | -2 | deg
|  |  |  | @ Cl=0.1, Cd= | 0.0051382
|  |  |  | @ Cl=0.4, Cd= | 0.0053845
|  |  |  | @ Cl=0.6, Cd= | 0.0059472
alpha (deg) | Cl | Cd | Cm | Cl/Cd
-20 | -1.024 | 0.1504 | -0.004 | -6.807
-19.5 | -0.994 | 0.14577 | -0.005 | -6.816
-19 | -0.962 | 0.14352 | -0.005 | -6.703
-18.5 | -0.933 | 0.13959 | -0.005 | -6.685
-18 | -0.905 | 0.13524 | -0.005 | -6.695
-17.5 | -0.882 | 0.13114 | -0.006 | -6.722
-17 | -0.852 | 0.12396 | -0.006 | -6.874
-16.5 | -0.821 | 0.12092 | -0.006 | -6.792
-16 | -0.792 | 0.11609 | -0.006 | -6.824
-15.5 | -0.765 | 0.11386 | -0.007 | -6.715
-15 | -0.739 | 0.10846 | -0.007 | -6.812
-14.5 | -0.709 | 0.1055 | -0.007 | -6.72
-14 | -0.681 | 0.09605 | -0.008 | -7.087
-13.5 | -0.654 | 0.08894 | -0.008 | -7.35
-13 | -0.627 | 0.08164 | -0.009 | -7.682
-12.5 | -0.601 | 0.07521 | -0.01 | -7.996
-12 | -0.567 | 0.08512 | -0.009 | -6.659
-11.5 | -0.539 | 0.07793 | -0.009 | -6.914
-11 | -0.512 | 0.0697 | -0.01 | -7.346
-10.5 | -0.487 | 0.06246 | -0.011 | -7.797
-10 | -0.47 | 0.0498 | -0.014 | -9.438
-9.5 | -0.425 | 0.07726 | -0.009 | -5.496
-9 | -0.397 | 0.06496 | -0.01 | -6.105
-8.5 | -0.539 | 0.05522 | -0.012 | -9.762
-8 | -0.679 | 0.01599 | -0.021 | -42.49
-7.5 | -0.679 | 0.01199 | -0.023 | -56.628
-7 | -0.644 | 0.01087 | -0.024 | -59.24
-6.5 | -0.597 | 0.00985 | -0.025 | -60.587
-6 | -0.543 | 0.00885 | -0.026 | -61.325
-5.5 | -0.481 | 0.00851 | -0.026 | -56.522
-5 | -0.417 | 0.00821 | -0.027 | -50.731
-4.5 | -0.349 | 0.0079 | -0.028 | -44.223
-4 | -0.281 | 0.00767 | -0.029 | -36.617
-3.5 | -0.212 | 0.00751 | -0.03 | -28.193
-3 | -0.142 | 0.00731 | -0.03 | -19.351
-2.5 | -0.071 | 0.00705 | -0.031 | -10.063
-2 | 0 | 0.00509 | -0.032 | -0.014
-1.5 | 0.071 | 0.00511 | -0.033 | 13.956
-1 | 0.143 | 0.00518 | -0.034 | 27.551
-0.5 | 0.214 | 0.0052 | -0.034 | 41.145
0 | 0.285 | 0.00521 | -0.035 | 54.703
0.5 | 0.357 | 0.00533 | -0.036 | 66.92
1 | 0.428 | 0.00542 | -0.037 | 78.979
1.5 | 0.499 | 0.00551 | -0.038 | 90.584
2 | 0.567 | 0.00558 | -0.038 | 101.56
2.5 | 0.638 | 0.00637 | -0.039 | 100.127
3 | 0.708 | 0.00685 | -0.04 | 103.308
3.5 | 0.771 | 0.00724 | -0.04 | 106.445
4 | 0.837 | 0.00775 | -0.041 | 107.95
4.5 | 0.902 | 0.00838 | -0.042 | 107.542
5 | 0.965 | 0.00919 | -0.042 | 104.97
5.5 | 1.027 | 0.01007 | -0.043 | 101.972
6 | 1.085 | 0.01123 | -0.044 | 96.561
6.5 | 1.14 | 0.0126 | -0.044 | 90.484
7 | 1.193 | 0.01374 | -0.045 | 86.829
7.5 | 1.239 | 0.01615 | -0.045 | 76.683
8 | 1.282 | 0.01742 | -0.046 | 73.552
8.5 | 1.314 | 0.01887 | -0.046 | 69.643
9 | 1.33 | 0.02048 | -0.047 | 64.921
9.5 | 1.321 | 0.02241 | -0.048 | 58.969
10 | 1.264 | 0.02495 | -0.048 | 50.679
10.5 | 0.816 | 0.02939 | -0.048 | 27.764
11 | 0.847 | 0.03012 | -0.049 | 28.113
11.5 | 0.87 | 0.03577 | -0.049 | 24.326
12 | 0.905 | 0.0347 | -0.05 | 26.07
12.5 | 0.929 | 0.03938 | -0.05 | 23.601
13 | 0.947 | 0.04773 | -0.05 | 19.851
13.5 | 0.98 | 0.0464 | -0.051 | 21.126
14 | 1.006 | 0.05166 | -0.051 | 19.474

## 104. Re 8M Mach 0.50 (2)
BIGFOIL.COM POLAR EXPORT
NACA64-417 a=0.0
NACA64-417 a=0.0 |  |  |  | Cl Max: | 1.3991 | at alpha= | 14 | deg
XFOIL ncrit=9 |  |  |  | L/D Max: | 165.837 | at alpha= | 4 | deg
Re: | 8000000 |  |  | Cd Min: | 0.17714 | at alpha= | 19 | deg
Mach: | 0.5 |  |  | Cl=0 at alpha= | -2.1479 | deg
|  |  |  | @ Cl=0.1, Cd= | 0.0058262
|  |  |  | @ Cl=0.4, Cd= | 0.0044791
|  |  |  | @ Cl=0.6, Cd= | 0.0046182
alpha (deg) | Cl | Cd | Cm | Cl/Cd
-9.5 | -0.937 | 0.01434 | -0.0683 | -65.3417
-9 | -0.9126 | 0.01276 | -0.0596 | -71.5204
-8.5 | -0.8802 | 0.01116 | -0.0517 | -78.871
-8 | -0.824 | 0.0101 | -0.0467 | -81.5842
-7.5 | -0.756 | 0.00956 | -0.0437 | -79.0795
-7 | -0.6865 | 0.00906 | -0.0413 | -75.7726
-6.5 | -0.6165 | 0.00864 | -0.0394 | -71.3542
-6 | -0.5459 | 0.00824 | -0.038 | -66.25
-5.5 | -0.4757 | 0.00787 | -0.0369 | -60.4447
-5 | -0.4046 | 0.00757 | -0.0363 | -53.4478
-4.5 | -0.3335 | 0.00731 | -0.036 | -45.6224
-4 | -0.2626 | 0.00707 | -0.0359 | -37.1429
-3.5 | -0.1914 | 0.00685 | -0.0361 | -27.9416
-3 | -0.1203 | 0.00668 | -0.0365 | -18.009
-2.5 | -0.0495 | 0.00651 | -0.0369 | -7.6037
-2 | 0.0208 | 0.00625 | -0.0375 | 3.328
-1.5 | 0.0902 | 0.00593 | -0.0381 | 15.2108
-1 | 0.1563 | 0.00523 | -0.0385 | 29.8853
-0.5 | 0.2234 | 0.00454 | -0.0392 | 49.207
0 | 0.2951 | 0.00449 | -0.0402 | 65.7238
0.5 | 0.367 | 0.00447 | -0.0413 | 82.1029
1 | 0.4399 | 0.00449 | -0.0424 | 97.9733
1.5 | 0.5124 | 0.00454 | -0.0435 | 112.8634
2 | 0.585 | 0.00461 | -0.0446 | 126.898
2.5 | 0.658 | 0.00465 | -0.0455 | 141.5054
3 | 0.7307 | 0.00477 | -0.0464 | 153.1866
3.5 | 0.8028 | 0.00492 | -0.047 | 163.1707
4 | 0.8723 | 0.00526 | -0.0472 | 165.8365
4.5 | 0.9366 | 0.00589 | -0.0465 | 159.0153
5 | 0.9976 | 0.00661 | -0.0452 | 150.9228
5.5 | 1.0512 | 0.00753 | -0.0426 | 139.6016
6 | 1.0939 | 0.00863 | -0.0382 | 126.7555
6.5 | 1.1228 | 0.00957 | -0.0314 | 117.325
7 | 1.1309 | 0.01116 | -0.0224 | 101.3351
7.5 | 1.1506 | 0.01309 | -0.0164 | 87.8992
8 | 1.1636 | 0.01568 | -0.0105 | 74.2092
8.5 | 1.1732 | 0.01873 | -0.0051 | 62.6375
9 | 1.1934 | 0.02151 | -0.0009 | 55.4812
9.5 | 1.2173 | 0.02428 | 0.0027 | 50.1359
10 | 1.2427 | 0.02709 | 0.0061 | 45.873
10.5 | 1.2666 | 0.0302 | 0.0092 | 41.9404
11 | 1.2892 | 0.03339 | 0.0124 | 38.6104
11.5 | 1.3773 | 0.03831 | 0.0023 | 35.9514
13 | 1.388 | 0.05048 | 0.0171 | 27.496
13.5 | 1.3974 | 0.05588 | 0.0187 | 25.0072
14 | 1.3991 | 0.06227 | 0.0196 | 22.4683
14.5 | 1.3908 | 0.07001 | 0.0192 | 19.8657
15 | 1.3732 | 0.07912 | 0.0174 | 17.3559
15.5 | 1.3523 | 0.08925 | 0.0141 | 15.1518
16 | 1.3245 | 0.10081 | 0.0091 | 13.1386
16.5 | 1.2976 | 0.11294 | 0.0029 | 11.4893
17 | 1.2717 | 0.12552 | -0.0044 | 10.1315
17.5 | 1.247 | 0.13853 | -0.0126 | 9.0017
18 | 1.2243 | 0.15161 | -0.0213 | 8.0753
18.5 | 1.2077 | 0.16428 | -0.03 | 7.3515
19 | 1.192 | 0.17714 | -0.0391 | 6.7291

## 105. Re 10M Mach 0.00 (1)
BIGFOIL.COM POLAR EXPORT
NACA64-417 a=0.0
NACA64-417 a=0.0 |  |  |  | Cl Max: | 1.542 | at alpha= | 14.5 | deg
JavaFoil+Calcfoil stall+Eppler ext transition |  |  |  | L/D Max: | 124.171 | at alpha= | 5.5 | deg
Re: | 10000000 |  |  | Cd Min: | 0.00481 | at alpha= | -2 | deg
Mach: | 0 |  |  | Cl=0 at alpha= | -2 | deg
|  |  |  | @ Cl=0.1, Cd= | 0.0048138
|  |  |  | @ Cl=0.4, Cd= | 0.0050484
|  |  |  | @ Cl=0.6, Cd= | 0.005968
alpha (deg) | Cl | Cd | Cm | Cl/Cd
-18 | -0.798 | 0.12376 | -0.005 | -6.449
-17.5 | -0.815 | 0.11659 | -0.005 | -6.989
-17 | -0.829 | 0.11117 | -0.006 | -7.455
-16.5 | -0.844 | 0.10289 | -0.006 | -8.206
-16 | -0.858 | 0.09497 | -0.007 | -9.031
-15.5 | -0.87 | 0.08693 | -0.007 | -10.003
-15 | -0.872 | 0.08455 | -0.008 | -10.316
-14.5 | -0.893 | 0.06797 | -0.009 | -13.144
-14 | -0.959 | 0.03332 | -0.011 | -28.772
-13.5 | -0.994 | 0.01986 | -0.012 | -50.05
-13 | -0.995 | 0.01708 | -0.013 | -58.241
-12.5 | -0.989 | 0.01509 | -0.014 | -65.553
-12 | -0.978 | 0.01355 | -0.014 | -72.19
-11.5 | -0.961 | 0.0125 | -0.015 | -76.849
-11 | -0.937 | 0.01183 | -0.016 | -79.168
-10.5 | -0.91 | 0.01107 | -0.016 | -82.201
-10 | -0.88 | 0.01005 | -0.017 | -87.505
-9.5 | -0.845 | 0.00965 | -0.018 | -87.569
-9 | -0.802 | 0.00958 | -0.018 | -83.646
-8.5 | -0.755 | 0.00927 | -0.019 | -81.418
-8 | -0.705 | 0.00893 | -0.02 | -78.949
-7.5 | -0.652 | 0.00863 | -0.02 | -75.554
-7 | -0.597 | 0.00791 | -0.021 | -75.396
-6.5 | -0.54 | 0.00769 | -0.022 | -70.249
-6 | -0.483 | 0.00753 | -0.022 | -64.172
-5.5 | -0.425 | 0.00732 | -0.023 | -57.983
-5 | -0.365 | 0.00714 | -0.024 | -51.179
-4.5 | -0.305 | 0.00699 | -0.024 | -43.686
-4 | -0.245 | 0.00686 | -0.025 | -35.679
-3.5 | -0.184 | 0.00675 | -0.026 | -27.279
-3 | -0.123 | 0.0066 | -0.026 | -18.63
-2.5 | -0.062 | 0.00647 | -0.027 | -9.513
-2 | 0 | 0.00481 | -0.028 | -0.012
-1.5 | 0.062 | 0.00482 | -0.028 | 12.798
-1 | 0.123 | 0.00481 | -0.029 | 25.659
-0.5 | 0.185 | 0.00484 | -0.03 | 38.251
0 | 0.247 | 0.00488 | -0.03 | 50.568
0.5 | 0.309 | 0.00496 | -0.031 | 62.212
1 | 0.37 | 0.005 | -0.032 | 74.021
1.5 | 0.432 | 0.0051 | -0.033 | 84.706
2 | 0.492 | 0.00555 | -0.033 | 88.592
2.5 | 0.553 | 0.00576 | -0.034 | 96.112
3 | 0.614 | 0.00603 | -0.035 | 101.926
3.5 | 0.675 | 0.00631 | -0.035 | 106.945
4 | 0.736 | 0.00657 | -0.036 | 111.956
4.5 | 0.796 | 0.00703 | -0.037 | 113.316
5 | 0.857 | 0.00744 | -0.037 | 115.097
5.5 | 0.912 | 0.00735 | -0.038 | 124.171
6 | 0.966 | 0.00839 | -0.039 | 115.09
6.5 | 1.019 | 0.00909 | -0.039 | 112.128
7 | 1.071 | 0.00969 | -0.04 | 110.616
7.5 | 1.123 | 0.01025 | -0.04 | 109.503
8 | 1.17 | 0.01163 | -0.041 | 100.632
8.5 | 1.218 | 0.01225 | -0.041 | 99.46
9 | 1.263 | 0.01292 | -0.042 | 97.761
9.5 | 1.306 | 0.01365 | -0.042 | 95.722
10 | 1.347 | 0.0144 | -0.043 | 93.554
10.5 | 1.384 | 0.01521 | -0.044 | 91.043
11 | 1.419 | 0.01613 | -0.044 | 87.97
11.5 | 1.45 | 0.01707 | -0.045 | 84.967
12 | 1.478 | 0.01808 | -0.045 | 81.789
12.5 | 1.501 | 0.01916 | -0.046 | 78.318
13 | 1.518 | 0.02037 | -0.046 | 74.514
13.5 | 1.53 | 0.0218 | -0.047 | 70.183
14 | 1.538 | 0.02326 | -0.047 | 66.138
14.5 | 1.542 | 0.02491 | -0.048 | 61.906
15 | 1.542 | 0.02645 | -0.048 | 58.301
15.5 | 1.536 | 0.02841 | -0.049 | 54.089
16 | 1.528 | 0.03027 | -0.049 | 50.475
16.5 | 1.511 | 0.03295 | -0.049 | 45.847
17 | 1.49 | 0.03527 | -0.05 | 42.235
17.5 | 1.465 | 0.03777 | -0.05 | 38.779
18 | 1.436 | 0.04095 | -0.051 | 35.065
18.5 | 1.405 | 0.04399 | -0.051 | 31.933
19 | 1.369 | 0.04862 | -0.051 | 28.153
19.5 | 1.332 | 0.05266 | -0.051 | 25.301

## 106. Re 10M Mach 0.00 (2)
BIGFOIL.COM POLAR EXPORT
NACA64-417 a=0.0
NACA64-417 a=0.0 |  |  |  | Cl Max: | 1.6759 | at alpha= | 20 | deg
XFOIL ncrit=9 |  |  |  | L/D Max: | 144.615 | at alpha= | 4.5 | deg
Re: | 10000000 |  |  | Cd Min: | 0.06141 | at alpha= | 20 | deg
Mach: | 0 |  |  | Cl=0 at alpha= | -2.0845 | deg
|  |  |  | @ Cl=0.1, Cd= | 0.0051951
|  |  |  | @ Cl=0.4, Cd= | 0.0041087
|  |  |  | @ Cl=0.6, Cd= | 0.0043707
alpha (deg) | Cl | Cd | Cm | Cl/Cd
-20 | -1.4999 | 0.03906 | -0.0586 | -38.3999
-19 | -1.4923 | 0.03125 | -0.0573 | -47.7536
-18.5 | -1.4758 | 0.02836 | -0.0571 | -52.0381
-18 | -1.4619 | 0.02577 | -0.0555 | -56.7288
-17.5 | -1.446 | 0.02343 | -0.0536 | -61.7157
-17 | -1.4266 | 0.02146 | -0.0514 | -66.4772
-16.5 | -1.4059 | 0.01971 | -0.0489 | -71.3293
-16 | -1.3825 | 0.01826 | -0.0462 | -75.7119
-15.5 | -1.3601 | 0.0169 | -0.043 | -80.4793
-15 | -1.3356 | 0.01581 | -0.0394 | -84.4782
-14.5 | -1.3123 | 0.01491 | -0.035 | -88.0148
-14 | -1.2839 | 0.0142 | -0.031 | -90.4155
-13.5 | -1.2445 | 0.01344 | -0.0289 | -92.5967
-13 | -1.2009 | 0.0128 | -0.0274 | -93.8203
-12.5 | -1.155 | 0.01218 | -0.0262 | -94.8276
-12 | -1.107 | 0.01162 | -0.0254 | -95.2668
-11.5 | -1.0573 | 0.01112 | -0.0247 | -95.0809
-11 | -1.0064 | 0.01065 | -0.0242 | -94.4977
-10.5 | -0.9553 | 0.01014 | -0.0238 | -94.211
-10 | -0.9041 | 0.00958 | -0.0234 | -94.3737
-9.5 | -0.8551 | 0.00876 | -0.0226 | -97.6142
-9 | -0.8001 | 0.00844 | -0.0227 | -94.7986
-8.5 | -0.7441 | 0.00817 | -0.023 | -91.0771
-8 | -0.6881 | 0.00788 | -0.0233 | -87.3223
-7.5 | -0.6314 | 0.00763 | -0.0236 | -82.7523
-7 | -0.574 | 0.00743 | -0.0241 | -77.2544
-6.5 | -0.5167 | 0.00719 | -0.0246 | -71.8637
-6 | -0.459 | 0.00699 | -0.0251 | -65.6652
-5.5 | -0.4008 | 0.00683 | -0.0257 | -58.6823
-5 | -0.3426 | 0.00663 | -0.0263 | -51.6742
-4.5 | -0.2841 | 0.0065 | -0.027 | -43.7077
-4 | -0.2254 | 0.00632 | -0.0277 | -35.6646
-3.5 | -0.1665 | 0.0062 | -0.0285 | -26.8548
-3 | -0.1076 | 0.00605 | -0.0292 | -17.7851
-2.5 | -0.0487 | 0.00587 | -0.03 | -8.2964
-2 | 0.0099 | 0.00568 | -0.0307 | 1.743
-1.5 | 0.0684 | 0.00542 | -0.0315 | 12.6199
-1 | 0.126 | 0.00501 | -0.0322 | 25.1497
-0.5 | 0.1829 | 0.00441 | -0.033 | 41.4739
0 | 0.242 | 0.00419 | -0.0339 | 57.7566
0.5 | 0.3013 | 0.0041 | -0.0348 | 73.4878
1 | 0.3613 | 0.00407 | -0.0358 | 88.7715
1.5 | 0.4213 | 0.00413 | -0.0368 | 102.0097
2 | 0.4812 | 0.00416 | -0.0378 | 115.6731
2.5 | 0.5407 | 0.00426 | -0.0387 | 126.9249
3 | 0.5998 | 0.00437 | -0.0396 | 137.254
3.5 | 0.6581 | 0.00457 | -0.0404 | 144.0044
4 | 0.7147 | 0.00495 | -0.041 | 144.3838
4.5 | 0.7708 | 0.00533 | -0.0416 | 144.6154
5 | 0.8239 | 0.00596 | -0.0417 | 138.2383
5.5 | 0.876 | 0.0066 | -0.0417 | 132.7273
6 | 0.9283 | 0.00714 | -0.0417 | 130.014
6.5 | 0.9805 | 0.00762 | -0.0416 | 128.6745
7 | 1.0316 | 0.00812 | -0.0413 | 127.0443
7.5 | 1.0811 | 0.00866 | -0.0408 | 124.8383
8 | 1.1287 | 0.00923 | -0.0401 | 122.286
8.5 | 1.1735 | 0.00985 | -0.0388 | 119.1371
9 | 1.2176 | 0.0104 | -0.0374 | 117.0769
9.5 | 1.2596 | 0.01092 | -0.0357 | 115.348
10 | 1.2925 | 0.01141 | -0.0323 | 113.2778
10.5 | 1.3129 | 0.01215 | -0.027 | 108.0576
11 | 1.3401 | 0.01297 | -0.0234 | 103.3231
11.5 | 1.3647 | 0.01405 | -0.0199 | 97.1317
12 | 1.3911 | 0.01509 | -0.0168 | 92.1869
12.5 | 1.4222 | 0.01634 | -0.0153 | 87.0379
13 | 1.4481 | 0.0179 | -0.013 | 80.8994
13.5 | 1.4745 | 0.01955 | -0.0112 | 75.422
14 | 1.4984 | 0.02145 | -0.0093 | 69.8555
14.5 | 1.5205 | 0.02357 | -0.0077 | 64.51
15 | 1.5409 | 0.02593 | -0.0062 | 59.4254
15.5 | 1.5631 | 0.02832 | -0.0051 | 55.1942
16 | 1.5831 | 0.03099 | -0.0041 | 51.0842
16.5 | 1.599 | 0.03409 | -0.0032 | 46.9053
17 | 1.6139 | 0.03733 | -0.0024 | 43.2333
17.5 | 1.6298 | 0.04053 | -0.0017 | 40.2122
18 | 1.6434 | 0.04401 | -0.0011 | 37.3415
18.5 | 1.655 | 0.0478 | -0.0008 | 34.6234
19 | 1.6641 | 0.05196 | -0.0007 | 32.0266
19.5 | 1.6695 | 0.05666 | -0.0009 | 29.4652
20 | 1.6759 | 0.06141 | -0.0014 | 27.2903

## 107. Re 10M Mach 0.10 (1)
BIGFOIL.COM POLAR EXPORT
NACA64-417 a=0.0
NACA64-417 a=0.0 |  |  |  | Cl Max: | 1.531 | at alpha= | 14.5 | deg
JavaFoil+Calcfoil stall+Eppler ext transition |  |  |  | L/D Max: | 115.987 | at alpha= | 5.5 | deg
Re: | 10000000 |  |  | Cd Min: | 0.0048 | at alpha= | -2 | deg
Mach: | 0.1 |  |  | Cl=0 at alpha= | -2 | deg
|  |  |  | @ Cl=0.1, Cd= | 0.0048039
|  |  |  | @ Cl=0.4, Cd= | 0.0050406
|  |  |  | @ Cl=0.6, Cd= | 0.0059587
alpha (deg) | Cl | Cd | Cm | Cl/Cd
-17.5 | -0.774 | 0.11979 | -0.005 | -6.465
-17 | -0.792 | 0.11445 | -0.005 | -6.92
-16.5 | -0.809 | 0.10748 | -0.006 | -7.528
-16 | -0.826 | 0.09939 | -0.006 | -8.31
-15.5 | -0.84 | 0.09149 | -0.007 | -9.187
-15 | -0.846 | 0.0891 | -0.007 | -9.5
-14.5 | -0.856 | 0.0812 | -0.008 | -10.547
-14 | -0.958 | 0.02814 | -0.011 | -34.04
-13.5 | -0.974 | 0.02173 | -0.012 | -44.812
-13 | -0.972 | 0.01979 | -0.013 | -49.134
-12.5 | -0.978 | 0.01574 | -0.014 | -62.12
-12 | -0.97 | 0.01396 | -0.014 | -69.48
-11.5 | -0.955 | 0.01279 | -0.015 | -74.695
-11 | -0.933 | 0.01207 | -0.016 | -77.334
-10.5 | -0.909 | 0.01106 | -0.016 | -82.191
-10 | -0.879 | 0.00968 | -0.017 | -90.765
-9.5 | -0.846 | 0.00971 | -0.018 | -87.182
-9 | -0.803 | 0.00972 | -0.018 | -82.696
-8.5 | -0.757 | 0.00931 | -0.019 | -81.331
-8 | -0.708 | 0.00897 | -0.02 | -78.942
-7.5 | -0.654 | 0.00865 | -0.02 | -75.604
-7 | -0.599 | 0.00798 | -0.021 | -75.044
-6.5 | -0.543 | 0.00775 | -0.022 | -70.058
-6 | -0.485 | 0.00753 | -0.022 | -64.443
-5.5 | -0.427 | 0.00737 | -0.023 | -57.874
-5 | -0.367 | 0.00714 | -0.024 | -51.41
-4.5 | -0.307 | 0.00704 | -0.024 | -43.599
-4 | -0.246 | 0.00686 | -0.025 | -35.863
-3.5 | -0.185 | 0.00674 | -0.026 | -27.447
-3 | -0.124 | 0.00659 | -0.026 | -18.749
-2.5 | -0.062 | 0.0065 | -0.027 | -9.527
-2 | 0 | 0.0048 | -0.028 | -0.013
-1.5 | 0.062 | 0.00481 | -0.028 | 12.888
-1 | 0.124 | 0.0048 | -0.029 | 25.847
-0.5 | 0.186 | 0.00486 | -0.03 | 38.332
0 | 0.248 | 0.00488 | -0.031 | 50.898
0.5 | 0.31 | 0.00496 | -0.031 | 62.582
1 | 0.372 | 0.005 | -0.032 | 74.5
1.5 | 0.434 | 0.00509 | -0.033 | 85.256
2 | 0.494 | 0.00555 | -0.033 | 89.146
2.5 | 0.556 | 0.0058 | -0.034 | 95.797
3 | 0.617 | 0.00602 | -0.035 | 102.468
3.5 | 0.679 | 0.00631 | -0.036 | 107.543
4 | 0.74 | 0.00664 | -0.036 | 111.38
4.5 | 0.8 | 0.00703 | -0.037 | 113.837
5 | 0.861 | 0.00755 | -0.038 | 114.042
5.5 | 0.916 | 0.00789 | -0.038 | 115.987
6 | 0.97 | 0.00846 | -0.039 | 114.707
6.5 | 1.023 | 0.00918 | -0.039 | 111.504
7 | 1.076 | 0.00978 | -0.04 | 109.999
7.5 | 1.127 | 0.01035 | -0.04 | 108.938
8 | 1.175 | 0.01177 | -0.041 | 99.847
8.5 | 1.223 | 0.01239 | -0.041 | 98.723
9 | 1.268 | 0.0131 | -0.042 | 96.737
9.5 | 1.31 | 0.01382 | -0.043 | 94.808
10 | 1.35 | 0.01459 | -0.043 | 92.558
10.5 | 1.387 | 0.01542 | -0.044 | 89.969
11 | 1.421 | 0.01638 | -0.044 | 86.73
11.5 | 1.451 | 0.01734 | -0.045 | 83.694
12 | 1.478 | 0.01838 | -0.045 | 80.436
12.5 | 1.499 | 0.01959 | -0.046 | 76.512
13 | 1.514 | 0.02085 | -0.046 | 72.623
13.5 | 1.525 | 0.02224 | -0.047 | 68.546
14 | 1.53 | 0.02376 | -0.047 | 64.409
14.5 | 1.531 | 0.02546 | -0.048 | 60.141
15 | 1.527 | 0.02734 | -0.048 | 55.861
15.5 | 1.518 | 0.02939 | -0.049 | 51.66
16 | 1.506 | 0.0314 | -0.049 | 47.953
16.5 | 1.485 | 0.0339 | -0.05 | 43.796
17 | 1.459 | 0.03638 | -0.05 | 40.11
17.5 | 1.429 | 0.03949 | -0.05 | 36.176
18 | 1.395 | 0.04284 | -0.051 | 32.55
18.5 | 1.358 | 0.04638 | -0.051 | 29.281
19 | 1.318 | 0.05086 | -0.051 | 25.91
19.5 | 1.276 | 0.05539 | -0.051 | 23.042

## 108. Re 10M Mach 0.10 (2)
BIGFOIL.COM POLAR EXPORT
NACA64-417 a=0.0
NACA64-417 a=0.0 |  |  |  | Cl Max: | 1.668 | at alpha= | 20 | deg
XFOIL ncrit=9 |  |  |  | L/D Max: | 145.318 | at alpha= | 4.5 | deg
Re: | 10000000 |  |  | Cd Min: | 0.06463 | at alpha= | 20 | deg
Mach: | 0.1 |  |  | Cl=0 at alpha= | -2.0859 | deg
|  |  |  | @ Cl=0.1, Cd= | 0.0051555
|  |  |  | @ Cl=0.4, Cd= | 0.004116
|  |  |  | @ Cl=0.6, Cd= | 0.0043732
alpha (deg) | Cl | Cd | Cm | Cl/Cd
-20 | -1.4713 | 0.04403 | -0.0604 | -33.4159
-19.5 | -1.4738 | 0.03869 | -0.0611 | -38.0925
-19 | -1.4711 | 0.03425 | -0.0611 | -42.9518
-18.5 | -1.4621 | 0.03091 | -0.0604 | -47.3018
-18 | -1.4525 | 0.02778 | -0.0589 | -52.2858
-17.5 | -1.4392 | 0.02507 | -0.0571 | -57.4073
-17 | -1.4215 | 0.02282 | -0.055 | -62.2918
-16.5 | -1.4024 | 0.02081 | -0.0526 | -67.3907
-16 | -1.3799 | 0.01916 | -0.0499 | -72.0198
-15.5 | -1.3582 | 0.01761 | -0.0467 | -77.1266
-15 | -1.3335 | 0.01638 | -0.0433 | -81.4103
-14.5 | -1.3089 | 0.01535 | -0.0393 | -85.2704
-14 | -1.2862 | 0.01454 | -0.0342 | -88.4594
-13.5 | -1.2501 | 0.01375 | -0.0313 | -90.9164
-13 | -1.2073 | 0.01306 | -0.0295 | -92.4426
-12.5 | -1.1619 | 0.0124 | -0.028 | -93.7016
-12 | -1.1141 | 0.01181 | -0.0269 | -94.3353
-11.5 | -1.0644 | 0.01128 | -0.026 | -94.3617
-11 | -1.0133 | 0.01077 | -0.0254 | -94.0854
-10.5 | -0.9615 | 0.01028 | -0.0249 | -93.5311
-10 | -0.9094 | 0.00975 | -0.0244 | -93.2718
-9.5 | -0.8607 | 0.00887 | -0.0234 | -97.0349
-9 | -0.8058 | 0.0085 | -0.0234 | -94.8
-8.5 | -0.7493 | 0.00822 | -0.0236 | -91.1557
-8 | -0.6929 | 0.00793 | -0.0238 | -87.377
-7.5 | -0.6357 | 0.00766 | -0.0241 | -82.9896
-7 | -0.5779 | 0.00746 | -0.0245 | -77.4665
-6.5 | -0.5201 | 0.00723 | -0.0249 | -71.9364
-6 | -0.462 | 0.00702 | -0.0254 | -65.812
-5.5 | -0.4033 | 0.00684 | -0.026 | -58.962
-5 | -0.3447 | 0.00665 | -0.0266 | -51.8346
-4.5 | -0.2858 | 0.00651 | -0.0273 | -43.9017
-4 | -0.2267 | 0.00633 | -0.0279 | -35.8136
-3.5 | -0.1674 | 0.00621 | -0.0287 | -26.9565
-3 | -0.1081 | 0.00606 | -0.0294 | -17.8383
-2.5 | -0.0487 | 0.00589 | -0.0302 | -8.2683
-2 | 0.0101 | 0.0057 | -0.0309 | 1.7719
-1.5 | 0.069 | 0.00543 | -0.0317 | 12.7072
-0.5 | 0.1842 | 0.00441 | -0.0332 | 41.7687
0 | 0.2436 | 0.00419 | -0.0341 | 58.1384
0.5 | 0.3034 | 0.00411 | -0.035 | 73.82
1 | 0.3638 | 0.00408 | -0.036 | 89.1667
1.5 | 0.4241 | 0.00414 | -0.037 | 102.4396
2 | 0.4844 | 0.00417 | -0.038 | 116.1631
3 | 0.6039 | 0.00438 | -0.0398 | 137.8767
3.5 | 0.6626 | 0.00458 | -0.0407 | 144.6725
4 | 0.7195 | 0.00496 | -0.0412 | 145.0605
4.5 | 0.776 | 0.00534 | -0.0418 | 145.3184
5 | 0.8294 | 0.00598 | -0.0419 | 138.6957
5.5 | 0.8817 | 0.00663 | -0.0418 | 132.9864
6 | 0.9342 | 0.00718 | -0.0417 | 130.1114
6.5 | 0.9866 | 0.00767 | -0.0416 | 128.631
7 | 1.0378 | 0.00817 | -0.0413 | 127.0257
7.5 | 1.0873 | 0.00873 | -0.0406 | 124.5475
8.5 | 1.1787 | 0.00997 | -0.0382 | 118.2247
9 | 1.2225 | 0.01051 | -0.0367 | 116.3178
9.5 | 1.2633 | 0.01105 | -0.0346 | 114.3258
10 | 1.2882 | 0.0116 | -0.0296 | 111.0517
10.5 | 1.3117 | 0.01242 | -0.025 | 105.6119
11 | 1.3392 | 0.01333 | -0.0215 | 100.4651
11.5 | 1.3646 | 0.01447 | -0.0182 | 94.3055
12 | 1.3899 | 0.01559 | -0.0149 | 89.1533
13 | 1.4483 | 0.01862 | -0.0115 | 77.782
13.5 | 1.4752 | 0.02033 | -0.0097 | 72.5627
14 | 1.4974 | 0.02245 | -0.0078 | 66.6993
14.5 | 1.5189 | 0.02472 | -0.0061 | 61.4442
15 | 1.5412 | 0.02706 | -0.0048 | 56.9549
15.5 | 1.5635 | 0.02958 | -0.0037 | 52.8567
16 | 1.5817 | 0.03252 | -0.0028 | 48.6378
16.5 | 1.5959 | 0.03591 | -0.0018 | 44.4417
17 | 1.6112 | 0.03919 | -0.001 | 41.1125
17.5 | 1.626 | 0.04258 | -0.0003 | 38.1869
18 | 1.6386 | 0.04626 | 0.0003 | 35.4215
18.5 | 1.6483 | 0.05035 | 0.0006 | 32.7368
19 | 1.6561 | 0.05482 | 0.0006 | 30.2098
19.5 | 1.6608 | 0.05975 | 0.0002 | 27.7958
20 | 1.668 | 0.06463 | -0.0004 | 25.8084

## 109. Re 10M Mach 0.25 (1)
BIGFOIL.COM POLAR EXPORT
NACA64-417 a=0.0
NACA64-417 a=0.0 |  |  |  | Cl Max: | 1.48 | at alpha= | 13 | deg
JavaFoil+Calcfoil stall+Eppler ext transition |  |  |  | L/D Max: | 127.618 | at alpha= | 5 | deg
Re: | 10000000 |  |  | Cd Min: | 0.00481 | at alpha= | -1.5 | deg
Mach: | 0.25 |  |  | Cl=0 at alpha= | -2 | deg
|  |  |  | @ Cl=0.1, Cd= | 0.0048213
|  |  |  | @ Cl=0.4, Cd= | 0.0050624
|  |  |  | @ Cl=0.6, Cd= | 0.0060159
alpha (deg) | Cl | Cd | Cm | Cl/Cd
-16.5 | -0.523 | 0.12269 | -0.005 | -4.261
-16 | -0.571 | 0.1169 | -0.006 | -4.888
-15.5 | -0.616 | 0.10918 | -0.006 | -5.641
-15 | -0.656 | 0.10193 | -0.007 | -6.435
-14.5 | -0.691 | 0.09645 | -0.007 | -7.161
-14 | -0.72 | 0.09032 | -0.007 | -7.969
-13.5 | -0.745 | 0.08237 | -0.008 | -9.046
-13 | -0.775 | 0.06778 | -0.01 | -11.439
-12.5 | -0.863 | 0.02829 | -0.013 | -30.493
-12 | -0.879 | 0.02323 | -0.014 | -37.835
-11.5 | -0.902 | 0.01603 | -0.015 | -56.272
-11 | -0.9 | 0.01392 | -0.016 | -64.71
-10.5 | -0.89 | 0.01236 | -0.017 | -71.968
-10 | -0.869 | 0.01139 | -0.017 | -76.275
-9.5 | -0.841 | 0.01064 | -0.018 | -79.049
-9 | -0.811 | 0.00983 | -0.019 | -82.58
-8.5 | -0.768 | 0.00973 | -0.02 | -79.004
-8 | -0.721 | 0.00933 | -0.02 | -77.227
-7.5 | -0.668 | 0.0089 | -0.021 | -75.025
-7 | -0.612 | 0.0086 | -0.022 | -71.231
-6.5 | -0.555 | 0.00795 | -0.022 | -69.88
-6 | -0.497 | 0.00772 | -0.023 | -64.41
-5.5 | -0.437 | 0.00749 | -0.024 | -58.373
-5 | -0.377 | 0.00729 | -0.024 | -51.684
-4.5 | -0.315 | 0.00713 | -0.025 | -44.164
-4 | -0.253 | 0.00694 | -0.026 | -36.389
-3.5 | -0.19 | 0.00681 | -0.026 | -27.896
-3 | -0.127 | 0.00669 | -0.027 | -18.97
-2.5 | -0.064 | 0.00656 | -0.028 | -9.693
-2 | 0 | 0.00483 | -0.029 | -0.013
-1.5 | 0.064 | 0.00481 | -0.029 | 13.243
-1 | 0.128 | 0.00483 | -0.03 | 26.389
-0.5 | 0.191 | 0.00488 | -0.031 | 39.231
0 | 0.255 | 0.00494 | -0.031 | 51.689
0.5 | 0.319 | 0.00502 | -0.032 | 63.527
1 | 0.383 | 0.00503 | -0.033 | 76.089
1.5 | 0.446 | 0.00515 | -0.034 | 86.584
2 | 0.508 | 0.00567 | -0.034 | 89.561
2.5 | 0.571 | 0.00591 | -0.035 | 96.595
3 | 0.634 | 0.00614 | -0.036 | 103.344
3.5 | 0.697 | 0.00644 | -0.036 | 108.162
4 | 0.76 | 0.00679 | -0.037 | 111.808
4.5 | 0.822 | 0.00726 | -0.038 | 113.193
5 | 0.879 | 0.00689 | -0.038 | 127.618
5.5 | 0.936 | 0.00823 | -0.039 | 113.832
6 | 0.992 | 0.00888 | -0.04 | 111.747
6.5 | 1.046 | 0.00965 | -0.04 | 108.437
7 | 1.099 | 0.01032 | -0.041 | 106.535
7.5 | 1.151 | 0.01098 | -0.041 | 104.854
8 | 1.199 | 0.01249 | -0.042 | 95.935
8.5 | 1.246 | 0.01324 | -0.042 | 94.073
9 | 1.289 | 0.01406 | -0.043 | 91.696
9.5 | 1.33 | 0.01488 | -0.044 | 89.345
10 | 1.367 | 0.01578 | -0.044 | 86.64
10.5 | 1.4 | 0.01671 | -0.045 | 83.747
11 | 1.428 | 0.0179 | -0.045 | 79.786
11.5 | 1.452 | 0.01903 | -0.046 | 76.269
12 | 1.47 | 0.02042 | -0.046 | 71.953
12.5 | 1.479 | 0.02182 | -0.047 | 67.794
13 | 1.48 | 0.02335 | -0.047 | 63.369
13.5 | 1.473 | 0.02515 | -0.048 | 58.592
14 | 1.459 | 0.02724 | -0.048 | 53.546
14.5 | 1.437 | 0.02928 | -0.049 | 49.075
15 | 1.406 | 0.03173 | -0.049 | 44.328
15.5 | 1.369 | 0.03433 | -0.05 | 39.88
16 | 1.323 | 0.03757 | -0.05 | 35.216
16.5 | 1.264 | 0.04179 | -0.05 | 30.247
17 | 1.194 | 0.04752 | -0.05 | 25.129
17.5 | 1.12 | 0.05233 | -0.05 | 21.407
18 | 1.037 | 0.06056 | -0.05 | 17.123

## 110. Re 10M Mach 0.25 (2)
BIGFOIL.COM POLAR EXPORT
NACA64-417 a=0.0
NACA64-417 a=0.0 |  |  |  | Cl Max: | 1.6261 | at alpha= | 20 | deg
XFOIL ncrit=9 |  |  |  | L/D Max: | 149.002 | at alpha= | 4 | deg
Re: | 10000000 |  |  | Cd Min: | 0.1819 | at alpha= | -20 | deg
Mach: | 0.25 |  |  | Cl=0 at alpha= | -2.0959 | deg
|  |  |  | @ Cl=0.1, Cd= | 0.005297
|  |  |  | @ Cl=0.4, Cd= | 0.0041416
|  |  |  | @ Cl=0.6, Cd= | 0.0043684
alpha (deg) | Cl | Cd | Cm | Cl/Cd
-20 | -0.7534 | 0.1819 | 0.0184 | -4.1418
-19 | -1.2773 | 0.06561 | -0.0624 | -19.4681
-18.5 | -1.3106 | 0.05517 | -0.0675 | -23.7557
-18 | -1.3317 | 0.0469 | -0.0705 | -28.3945
-17.5 | -1.3419 | 0.04042 | -0.0717 | -33.1989
-17 | -1.3477 | 0.03497 | -0.0716 | -38.5387
-16.5 | -1.3552 | 0.02991 | -0.0703 | -45.3093
-16 | -1.3478 | 0.0263 | -0.0682 | -51.2471
-15.5 | -1.3375 | 0.02318 | -0.0653 | -57.7006
-15 | -1.3166 | 0.02095 | -0.0622 | -62.8449
-14.5 | -1.2975 | 0.01881 | -0.0585 | -68.9793
-14 | -1.2726 | 0.01718 | -0.0545 | -74.0745
-13.5 | -1.2483 | 0.01574 | -0.05 | -79.3075
-13 | -1.2234 | 0.01464 | -0.0446 | -83.5656
-12.5 | -1.1931 | 0.01378 | -0.0395 | -86.582
-12 | -1.1487 | 0.01295 | -0.0366 | -88.7027
-11.5 | -1.1004 | 0.01222 | -0.0344 | -90.0491
-11 | -1.0494 | 0.01156 | -0.0326 | -90.7785
-10.5 | -0.9964 | 0.01096 | -0.0311 | -90.9124
-10 | -0.9418 | 0.01042 | -0.03 | -90.3839
-9.5 | -0.8869 | 0.00985 | -0.0289 | -90.0406
-9 | -0.8362 | 0.00892 | -0.0274 | -93.7444
-8.5 | -0.7785 | 0.00849 | -0.027 | -91.6961
-8 | -0.7189 | 0.00821 | -0.0268 | -87.5639
-7.5 | -0.6595 | 0.00788 | -0.0267 | -83.6929
-7 | -0.5994 | 0.00763 | -0.0268 | -78.5583
-6.5 | -0.5387 | 0.0074 | -0.027 | -72.7973
-6 | -0.4783 | 0.00716 | -0.0273 | -66.8017
-5.5 | -0.4174 | 0.00694 | -0.0276 | -60.1441
-5 | -0.3563 | 0.00677 | -0.0281 | -52.6292
-4.5 | -0.2951 | 0.00658 | -0.0286 | -44.848
-4 | -0.2337 | 0.00642 | -0.0292 | -36.4019
-3.5 | -0.1723 | 0.00629 | -0.0299 | -27.3927
-3 | -0.1107 | 0.00612 | -0.0306 | -18.0882
-2.5 | -0.0493 | 0.00596 | -0.0313 | -8.2718
-2 | 0.0117 | 0.00575 | -0.0321 | 2.0348
-1.5 | 0.0726 | 0.00548 | -0.0328 | 13.2482
-1 | 0.1325 | 0.00508 | -0.0335 | 26.0827
-0.5 | 0.1915 | 0.00442 | -0.0343 | 43.3258
0 | 0.2529 | 0.00421 | -0.0352 | 60.0713
0.5 | 0.3148 | 0.00414 | -0.0362 | 76.0386
1 | 0.3775 | 0.00412 | -0.0372 | 91.6262
1.5 | 0.44 | 0.00418 | -0.0382 | 105.2632
2 | 0.5027 | 0.00421 | -0.0392 | 119.4062
2.5 | 0.5648 | 0.0043 | -0.0402 | 131.3488
3 | 0.6266 | 0.00442 | -0.0411 | 141.7647
3.5 | 0.6876 | 0.00463 | -0.0419 | 148.5097
4 | 0.7465 | 0.00501 | -0.0424 | 149.002
4.5 | 0.8049 | 0.00542 | -0.0428 | 148.5055
5 | 0.86 | 0.00607 | -0.0427 | 141.6804
5.5 | 0.9131 | 0.00678 | -0.0423 | 134.6755
6 | 0.9665 | 0.00738 | -0.0419 | 130.9621
6.5 | 1.0195 | 0.00794 | -0.0413 | 128.4005
7 | 1.0711 | 0.0085 | -0.0404 | 126.0118
7.5 | 1.119 | 0.00916 | -0.039 | 122.1616
8 | 1.1628 | 0.00988 | -0.0368 | 117.6923
8.5 | 1.203 | 0.01057 | -0.034 | 113.8127
9 | 1.2278 | 0.01121 | -0.0284 | 109.5272
9.5 | 1.2521 | 0.0121 | -0.0233 | 103.4793
10 | 1.2801 | 0.01316 | -0.0194 | 97.272
10.5 | 1.3088 | 0.01436 | -0.016 | 91.1421
11 | 1.3356 | 0.01579 | -0.0127 | 84.5852
11.5 | 1.3627 | 0.01728 | -0.0096 | 78.86
12 | 1.4046 | 0.01896 | -0.01 | 74.0823
12.5 | 1.4224 | 0.02094 | -0.0061 | 67.9274
13 | 1.4491 | 0.0231 | -0.0042 | 62.7316
13.5 | 1.4738 | 0.02551 | -0.0024 | 57.7734
14 | 1.4948 | 0.02839 | -0.0009 | 52.6523
14.5 | 1.5195 | 0.03127 | 0 | 48.5929
15 | 1.5408 | 0.03443 | 0.001 | 44.7517
15.5 | 1.5574 | 0.03797 | 0.0022 | 41.0166
16 | 1.5682 | 0.04165 | 0.004 | 37.6519
16.5 | 1.5819 | 0.0454 | 0.0052 | 34.8436
17 | 1.5926 | 0.04954 | 0.0062 | 32.1478
17.5 | 1.6023 | 0.05408 | 0.0066 | 29.6283
18 | 1.6097 | 0.05901 | 0.0067 | 27.2784
18.5 | 1.6127 | 0.06467 | 0.0063 | 24.9374
19 | 1.6197 | 0.07014 | 0.0055 | 23.0924
19.5 | 1.6237 | 0.07615 | 0.0042 | 21.3224
20 | 1.6261 | 0.08257 | 0.0025 | 19.6936

## 111. Re 10M Mach 0.50 (1)
BIGFOIL.COM POLAR EXPORT
NACA64-417 a=0.0
NACA64-417 a=0.0 |  |  |  | Cl Max: | 1.332 | at alpha= | 9 | deg
JavaFoil+Calcfoil stall+Eppler ext transition |  |  |  | L/D Max: | 106.37 | at alpha= | 4 | deg
Re: | 10000000 |  |  | Cd Min: | 0.00496 | at alpha= | -1.5 | deg
Mach: | 0.5 |  |  | Cl=0 at alpha= | -2 | deg
|  |  |  | @ Cl=0.1, Cd= | 0.0049681
|  |  |  | @ Cl=0.4, Cd= | 0.0052685
|  |  |  | @ Cl=0.6, Cd= | 0.0063059
alpha (deg) | Cl | Cd | Cm | Cl/Cd
-20 | -1.027 | 0.14608 | -0.004 | -7.028
-19.5 | -0.996 | 0.14099 | -0.005 | -7.068
-19 | -0.964 | 0.14118 | -0.005 | -6.828
-18.5 | -0.933 | 0.1353 | -0.005 | -6.899
-18 | -0.906 | 0.13224 | -0.005 | -6.849
-17.5 | -0.883 | 0.12736 | -0.006 | -6.932
-17 | -0.854 | 0.1214 | -0.006 | -7.035
-16.5 | -0.823 | 0.11885 | -0.006 | -6.925
-16 | -0.793 | 0.11321 | -0.006 | -7.006
-15.5 | -0.766 | 0.1062 | -0.007 | -7.211
-15 | -0.74 | 0.1074 | -0.007 | -6.887
-14.5 | -0.71 | 0.10305 | -0.008 | -6.888
-14 | -0.682 | 0.09399 | -0.008 | -7.259
-13.5 | -0.657 | 0.08544 | -0.009 | -7.686
-13 | -0.633 | 0.07644 | -0.01 | -8.28
-12.5 | -0.654 | 0.03975 | -0.014 | -16.458
-12 | -0.567 | 0.08441 | -0.009 | -6.716
-11.5 | -0.539 | 0.0762 | -0.009 | -7.079
-11 | -0.514 | 0.06763 | -0.01 | -7.599
-10.5 | -0.497 | 0.05377 | -0.013 | -9.249
-10 | -0.537 | 0.01625 | -0.019 | -33.041
-9.5 | -0.425 | 0.07549 | -0.01 | -5.625
-9 | -0.397 | 0.06372 | -0.01 | -6.226
-8.5 | -0.539 | 0.0544 | -0.012 | -9.917
-8 | -0.689 | 0.01408 | -0.022 | -48.935
-7.5 | -0.681 | 0.01146 | -0.023 | -59.442
-7 | -0.645 | 0.00972 | -0.024 | -66.407
-6.5 | -0.6 | 0.0096 | -0.025 | -62.523
-6 | -0.543 | 0.00858 | -0.026 | -63.278
-5.5 | -0.481 | 0.00826 | -0.026 | -58.297
-5 | -0.417 | 0.00795 | -0.027 | -52.403
-4.5 | -0.349 | 0.0077 | -0.028 | -45.367
-4 | -0.281 | 0.00747 | -0.029 | -37.637
-3.5 | -0.212 | 0.00725 | -0.03 | -29.193
-3 | -0.142 | 0.00706 | -0.03 | -20.036
-2.5 | -0.071 | 0.00689 | -0.031 | -10.308
-2 | 0 | 0.00671 | -0.032 | -0.01
-1.5 | 0.071 | 0.00496 | -0.033 | 14.357
-1 | 0.143 | 0.00498 | -0.034 | 28.658
-0.5 | 0.214 | 0.00509 | -0.034 | 42.012
0 | 0.285 | 0.00511 | -0.035 | 55.775
0.5 | 0.357 | 0.00522 | -0.036 | 68.288
1 | 0.428 | 0.0053 | -0.037 | 80.681
1.5 | 0.499 | 0.00549 | -0.038 | 90.963
2 | 0.567 | 0.00612 | -0.038 | 92.613
2.5 | 0.638 | 0.00652 | -0.039 | 97.794
3 | 0.708 | 0.00687 | -0.04 | 102.974
3.5 | 0.771 | 0.00732 | -0.04 | 105.327
4 | 0.837 | 0.00786 | -0.041 | 106.37
4.5 | 0.901 | 0.00852 | -0.042 | 105.789
5 | 0.965 | 0.00924 | -0.042 | 104.497
5.5 | 1.027 | 0.01015 | -0.043 | 101.205
6 | 1.085 | 0.01134 | -0.044 | 95.737
6.5 | 1.141 | 0.01238 | -0.044 | 92.176
7 | 1.192 | 0.01452 | -0.045 | 82.1
7.5 | 1.241 | 0.01559 | -0.045 | 79.57
8 | 1.284 | 0.01681 | -0.046 | 76.358
8.5 | 1.316 | 0.01815 | -0.047 | 72.506
9 | 1.332 | 0.01973 | -0.047 | 67.528
9.5 | 1.323 | 0.02159 | -0.048 | 61.309
10 | 1.266 | 0.02398 | -0.048 | 52.804
10.5 | 0.818 | 0.02815 | -0.049 | 29.047
11 | 0.849 | 0.02894 | -0.049 | 29.326
11.5 | 0.873 | 0.03428 | -0.049 | 25.454
12 | 0.907 | 0.03316 | -0.05 | 27.348
12.5 | 0.932 | 0.03763 | -0.051 | 24.771
13 | 0.952 | 0.04454 | -0.05 | 21.385
13.5 | 0.987 | 0.043 | -0.051 | 22.945
14 | 1.011 | 0.04858 | -0.052 | 20.807

## 112. Re 10M Mach 0.50 (2)
BIGFOIL.COM POLAR EXPORT
NACA64-417 a=0.0
NACA64-417 a=0.0 |  |  |  | Cl Max: | 1.4291 | at alpha= | 13.5 | deg
XFOIL ncrit=9 |  |  |  | L/D Max: | 165.567 | at alpha= | 3.5 | deg
Re: | 10000000 |  |  | Cd Min: | 0.16213 | at alpha= | 18.5 | deg
Mach: | 0.5 |  |  | Cl=0 at alpha= | -2.1446 | deg
|  |  |  | @ Cl=0.1, Cd= | 0.0057345
|  |  |  | @ Cl=0.4, Cd= | 0.0042976
|  |  |  | @ Cl=0.6, Cd= | 0.0044306
alpha (deg) | Cl | Cd | Cm | Cl/Cd
-10 | -0.886 | 0.0206 | -0.0787 | -43.0097
-9.5 | -0.895 | 0.01637 | -0.0713 | -54.6732
-9 | -0.8958 | 0.0134 | -0.0616 | -66.8507
-8.5 | -0.8911 | 0.01068 | -0.0505 | -83.4363
-8 | -0.8295 | 0.00982 | -0.0461 | -84.4705
-7.5 | -0.7643 | 0.00908 | -0.0427 | -84.174
-7 | -0.693 | 0.00866 | -0.0405 | -80.0231
-6.5 | -0.622 | 0.00823 | -0.0387 | -75.5772
-6 | -0.5506 | 0.00789 | -0.0374 | -69.7845
-5.5 | -0.4788 | 0.00758 | -0.0365 | -63.1662
-5 | -0.4076 | 0.00727 | -0.0359 | -56.066
-4.5 | -0.336 | 0.00704 | -0.0357 | -47.7273
-4 | -0.2645 | 0.00679 | -0.0357 | -38.9543
-3.5 | -0.193 | 0.00662 | -0.0359 | -29.1541
-3 | -0.1217 | 0.00644 | -0.0363 | -18.8975
-2.5 | -0.0504 | 0.00626 | -0.0368 | -8.0511
-2 | 0.0205 | 0.00609 | -0.0375 | 3.3662
-1.5 | 0.0902 | 0.0058 | -0.0381 | 15.5517
-1 | 0.159 | 0.00534 | -0.0387 | 29.7753
-0.5 | 0.2241 | 0.00444 | -0.0392 | 50.473
0 | 0.2958 | 0.00436 | -0.0403 | 67.844
0.5 | 0.3681 | 0.00428 | -0.0414 | 86.0047
1 | 0.4406 | 0.00432 | -0.0425 | 101.9907
1.5 | 0.5133 | 0.00438 | -0.0437 | 117.1918
2 | 0.5864 | 0.00441 | -0.0448 | 132.9705
2.5 | 0.659 | 0.00452 | -0.0457 | 145.7965
3 | 0.7318 | 0.00461 | -0.0466 | 158.7419
3.5 | 0.803 | 0.00485 | -0.0471 | 165.567
4 | 0.8701 | 0.00534 | -0.047 | 162.9401
4.5 | 0.9357 | 0.00589 | -0.0465 | 158.8625
5 | 0.996 | 0.00666 | -0.045 | 149.5495
5.5 | 1.0489 | 0.00759 | -0.0423 | 138.195
6 | 1.0958 | 0.00852 | -0.0385 | 128.615
6.5 | 1.1243 | 0.00948 | -0.0316 | 118.597
7 | 1.1379 | 0.01086 | -0.0231 | 104.779
7.5 | 1.1574 | 0.01275 | -0.0169 | 90.7765
8 | 1.1687 | 0.01536 | -0.0108 | 76.0872
8.5 | 1.1864 | 0.01801 | -0.0058 | 65.8745
9 | 1.2119 | 0.02049 | -0.0018 | 59.1459
9.5 | 1.2396 | 0.02299 | 0.0018 | 53.9191
10 | 1.2639 | 0.02585 | 0.0053 | 48.8936
10.5 | 1.29 | 0.02878 | 0.0085 | 44.8228
11 | 1.3145 | 0.03199 | 0.0116 | 41.091
11.5 | 1.3371 | 0.03533 | 0.0147 | 37.846
12 | 1.4261 | 0.04079 | 0.0039 | 34.962
13 | 1.4228 | 0.04838 | 0.0166 | 29.4088
13.5 | 1.4291 | 0.0536 | 0.019 | 26.6623
14 | 1.4283 | 0.05993 | 0.0204 | 23.8328
14.5 | 1.4191 | 0.06744 | 0.0206 | 21.0424
15 | 1.3971 | 0.07673 | 0.019 | 18.208
15.5 | 1.3718 | 0.08711 | 0.0158 | 15.7479
16 | 1.3435 | 0.09858 | 0.0109 | 13.6285
16.5 | 1.3157 | 0.1107 | 0.0048 | 11.8853
17 | 1.2897 | 0.12321 | -0.0024 | 10.4675
17.5 | 1.265 | 0.1361 | -0.0104 | 9.2946
18 | 1.242 | 0.14914 | -0.019 | 8.3277
18.5 | 1.2224 | 0.16213 | -0.028 | 7.5396

## 113. Re 12M Mach 0.00 (1)
BIGFOIL.COM POLAR EXPORT
NACA64-417 a=0.0
NACA64-417 a=0.0 |  |  |  | Cl Max: | 1.544 | at alpha= | 14.5 | deg
JavaFoil+Calcfoil stall+Eppler ext transition |  |  |  | L/D Max: | 114.92 | at alpha= | 5.5 | deg
Re: | 12000000 |  |  | Cd Min: | 0.00472 | at alpha= | -2 | deg
Mach: | 0 |  |  | Cl=0 at alpha= | -2 | deg
|  |  |  | @ Cl=0.1, Cd= | 0.0047449
|  |  |  | @ Cl=0.4, Cd= | 0.0052287
|  |  |  | @ Cl=0.6, Cd= | 0.0060057
alpha (deg) | Cl | Cd | Cm | Cl/Cd
-18.5 | -0.779 | 0.13277 | -0.004 | -5.867
-18 | -0.799 | 0.12143 | -0.005 | -6.584
-17.5 | -0.816 | 0.11439 | -0.005 | -7.136
-17 | -0.831 | 0.109 | -0.006 | -7.62
-16.5 | -0.846 | 0.10041 | -0.006 | -8.429
-16 | -0.861 | 0.09145 | -0.007 | -9.419
-15.5 | -0.876 | 0.08175 | -0.008 | -10.716
-15 | -0.883 | 0.07692 | -0.008 | -11.474
-14.5 | -0.946 | 0.0403 | -0.01 | -23.478
-14 | -0.976 | 0.0268 | -0.011 | -36.433
-13.5 | -0.999 | 0.01858 | -0.012 | -53.761
-13 | -0.998 | 0.01616 | -0.013 | -61.768
-12.5 | -0.992 | 0.01438 | -0.014 | -69.003
-12 | -0.98 | 0.01299 | -0.014 | -75.461
-11.5 | -0.963 | 0.01202 | -0.015 | -80.072
-11 | -0.939 | 0.0114 | -0.016 | -82.351
-10.5 | -0.912 | 0.00941 | -0.016 | -96.914
-10 | -0.885 | 0.00981 | -0.017 | -90.174
-9.5 | -0.845 | 0.00933 | -0.018 | -90.521
-9 | -0.802 | 0.00934 | -0.018 | -85.818
-8.5 | -0.755 | 0.00904 | -0.019 | -83.519
-8 | -0.705 | 0.00871 | -0.02 | -80.976
-7.5 | -0.652 | 0.00833 | -0.02 | -78.21
-7 | -0.597 | 0.00773 | -0.021 | -77.185
-6.5 | -0.54 | 0.00752 | -0.022 | -71.89
-6 | -0.483 | 0.0073 | -0.022 | -66.127
-5.5 | -0.425 | 0.00716 | -0.023 | -59.3
-5 | -0.365 | 0.007 | -0.024 | -52.224
-4.5 | -0.305 | 0.00685 | -0.024 | -44.608
-4 | -0.245 | 0.00672 | -0.025 | -36.451
-3.5 | -0.184 | 0.0066 | -0.026 | -27.88
-3 | -0.123 | 0.00642 | -0.026 | -19.146
-2.5 | -0.062 | 0.0063 | -0.027 | -9.781
-2 | 0 | 0.00472 | -0.028 | -0.013
-1.5 | 0.062 | 0.00472 | -0.028 | 13.067
-1 | 0.123 | 0.00476 | -0.029 | 25.948
-0.5 | 0.185 | 0.00477 | -0.03 | 38.814
0 | 0.247 | 0.00484 | -0.03 | 51.059
0.5 | 0.309 | 0.00487 | -0.031 | 63.382
1 | 0.37 | 0.00504 | -0.032 | 73.452
1.5 | 0.432 | 0.00543 | -0.033 | 79.633
2 | 0.492 | 0.00561 | -0.033 | 87.714
2.5 | 0.553 | 0.00579 | -0.034 | 95.459
3 | 0.614 | 0.00607 | -0.035 | 101.217
3.5 | 0.675 | 0.00637 | -0.035 | 106.047
4 | 0.736 | 0.00664 | -0.036 | 110.836
4.5 | 0.796 | 0.00708 | -0.037 | 112.521
5 | 0.857 | 0.00749 | -0.037 | 114.384
5.5 | 0.916 | 0.00797 | -0.038 | 114.92
6 | 0.966 | 0.00845 | -0.039 | 114.357
6.5 | 1.02 | 0.00903 | -0.039 | 112.987
7 | 1.073 | 0.0095 | -0.04 | 112.882
7.5 | 1.124 | 0.01005 | -0.04 | 111.83
8 | 1.172 | 0.0113 | -0.041 | 103.773
8.5 | 1.22 | 0.0119 | -0.041 | 102.587
9 | 1.265 | 0.01255 | -0.042 | 100.82
9.5 | 1.309 | 0.01321 | -0.042 | 99.075
10 | 1.349 | 0.01388 | -0.043 | 97.203
10.5 | 1.387 | 0.01474 | -0.044 | 94.087
11 | 1.421 | 0.01555 | -0.044 | 91.376
11.5 | 1.453 | 0.01643 | -0.045 | 88.428
12 | 1.481 | 0.01749 | -0.045 | 84.661
12.5 | 1.503 | 0.01854 | -0.046 | 81.044
13 | 1.52 | 0.01972 | -0.046 | 77.091
13.5 | 1.533 | 0.02111 | -0.047 | 72.601
14 | 1.541 | 0.02252 | -0.047 | 68.416
14.5 | 1.544 | 0.02412 | -0.048 | 64.029
15 | 1.544 | 0.02544 | -0.048 | 60.694
15.5 | 1.539 | 0.02734 | -0.049 | 56.308
16 | 1.531 | 0.02913 | -0.049 | 52.547
16.5 | 1.513 | 0.03168 | -0.05 | 47.773
17 | 1.492 | 0.0339 | -0.05 | 44.025
17.5 | 1.467 | 0.0367 | -0.05 | 39.967
18 | 1.438 | 0.03933 | -0.051 | 36.569
18.5 | 1.406 | 0.04282 | -0.051 | 32.84
19 | 1.372 | 0.04672 | -0.051 | 29.361
19.5 | 1.334 | 0.05129 | -0.051 | 26.015

## 114. Re 12M Mach 0.00 (2)
BIGFOIL.COM POLAR EXPORT
NACA64-417 a=0.0
NACA64-417 a=0.0 |  |  |  | Cl Max: | 1.6967 | at alpha= | 20 | deg
XFOIL ncrit=9 |  |  |  | L/D Max: | 141.889 | at alpha= | 4 | deg
Re: | 12000000 |  |  | Cd Min: | 0.05903 | at alpha= | 20 | deg
Mach: | 0 |  |  | Cl=0 at alpha= | -2.0823 | deg
|  |  |  | @ Cl=0.1, Cd= | 0.0051863
|  |  |  | @ Cl=0.4, Cd= | 0.0040128
|  |  |  | @ Cl=0.6, Cd= | 0.0043622
alpha (deg) | Cl | Cd | Cm | Cl/Cd
-20 | -1.5233 | 0.0368 | -0.0588 | -41.394
-19.5 | -1.5105 | 0.03343 | -0.0587 | -45.184
-19 | -1.5032 | 0.0301 | -0.0579 | -49.9402
-18.5 | -1.4915 | 0.02725 | -0.0565 | -54.7339
-18 | -1.4763 | 0.02479 | -0.0549 | -59.5522
-17.5 | -1.4604 | 0.02251 | -0.0528 | -64.8778
-17 | -1.4407 | 0.02063 | -0.0505 | -69.8352
-16.5 | -1.4199 | 0.01896 | -0.0478 | -74.8892
-16 | -1.3963 | 0.01759 | -0.045 | -79.3803
-15.5 | -1.3738 | 0.01631 | -0.0415 | -84.2305
-15 | -1.3499 | 0.0153 | -0.0376 | -88.2288
-14.5 | -1.3283 | 0.01449 | -0.0326 | -91.6701
-14 | -1.2926 | 0.01381 | -0.0298 | -93.5988
-13.5 | -1.2516 | 0.01309 | -0.028 | -95.615
-13 | -1.2071 | 0.01244 | -0.0266 | -97.0338
-12.5 | -1.1607 | 0.01183 | -0.0255 | -98.115
-12 | -1.1124 | 0.01127 | -0.0246 | -98.7045
-11.5 | -1.0623 | 0.01077 | -0.024 | -98.6351
-10.5 | -0.9585 | 0.00988 | -0.0234 | -97.0142
-10 | -0.9062 | 0.0094 | -0.0231 | -96.4043
-9.5 | -0.8574 | 0.00855 | -0.0223 | -100.2807
-9 | -0.8026 | 0.00819 | -0.0224 | -97.9976
-8.5 | -0.7465 | 0.00793 | -0.0227 | -94.1362
-8 | -0.69 | 0.00767 | -0.023 | -89.9609
-7.5 | -0.6333 | 0.00741 | -0.0234 | -85.4656
-7 | -0.5759 | 0.0072 | -0.0239 | -79.9861
-6.5 | -0.5182 | 0.00701 | -0.0244 | -73.923
-6 | -0.4604 | 0.0068 | -0.0249 | -67.7059
-5.5 | -0.4021 | 0.00662 | -0.0255 | -60.7402
-5 | -0.3437 | 0.00646 | -0.0262 | -53.2043
-4.5 | -0.285 | 0.00629 | -0.0269 | -45.31
-4 | -0.2262 | 0.00616 | -0.0276 | -36.7208
-3.5 | -0.1672 | 0.00603 | -0.0284 | -27.728
-3 | -0.1081 | 0.00588 | -0.0291 | -18.3844
-2.5 | -0.0492 | 0.00575 | -0.0299 | -8.5565
-2 | 0.0097 | 0.00556 | -0.0307 | 1.7446
-1.5 | 0.0683 | 0.00536 | -0.0315 | 12.7425
-1 | 0.1267 | 0.00504 | -0.0323 | 25.1389
-0.5 | 0.1851 | 0.00469 | -0.0331 | 39.467
0 | 0.2424 | 0.00418 | -0.0339 | 57.9904
0.5 | 0.3019 | 0.00403 | -0.0349 | 74.9132
1 | 0.3615 | 0.004 | -0.0358 | 90.375
1.5 | 0.4216 | 0.00402 | -0.0368 | 104.8756
2 | 0.4814 | 0.00409 | -0.0378 | 117.7017
2.5 | 0.541 | 0.00417 | -0.0388 | 129.7362
3 | 0.5996 | 0.00436 | -0.0396 | 137.5229
3.5 | 0.6569 | 0.00468 | -0.0403 | 140.3632
4 | 0.7137 | 0.00503 | -0.0409 | 141.8887
5 | 0.8226 | 0.00606 | -0.0416 | 135.7426
5.5 | 0.8757 | 0.00661 | -0.0417 | 132.4811
6.5 | 0.9814 | 0.00755 | -0.0417 | 129.9868
7 | 1.0329 | 0.00803 | -0.0416 | 128.6301
7.5 | 1.083 | 0.00853 | -0.0411 | 126.9637
8 | 1.1311 | 0.00909 | -0.0404 | 124.4334
8.5 | 1.1776 | 0.00965 | -0.0394 | 122.0311
9 | 1.2241 | 0.01011 | -0.0385 | 121.0781
9.5 | 1.2681 | 0.0106 | -0.0371 | 119.6321
10 | 1.3074 | 0.01113 | -0.0349 | 117.4663
10.5 | 1.3292 | 0.01168 | -0.0295 | 113.8014
11 | 1.3533 | 0.01251 | -0.0252 | 108.1775
11.5 | 1.3806 | 0.01342 | -0.0219 | 102.8763
12 | 1.4072 | 0.01449 | -0.0188 | 97.1153
12.5 | 1.4283 | 0.01569 | -0.0151 | 91.0325
13 | 1.4631 | 0.01696 | -0.0143 | 86.2677
13.5 | 1.4898 | 0.01853 | -0.0123 | 80.3994
14 | 1.5124 | 0.02045 | -0.0103 | 73.956
14.5 | 1.5359 | 0.02246 | -0.0086 | 68.3838
15 | 1.5594 | 0.02456 | -0.0073 | 63.4935
15.5 | 1.5823 | 0.02689 | -0.0062 | 58.8434
16 | 1.6038 | 0.0296 | -0.0056 | 54.1824
16.5 | 1.6394 | 0.03272 | -0.0084 | 50.1039
17 | 1.6581 | 0.03571 | -0.0078 | 46.4324
17.5 | 1.674 | 0.03897 | -0.0071 | 42.9561
18 | 1.683 | 0.04256 | -0.0059 | 39.5442
18.5 | 1.6724 | 0.0463 | -0.0015 | 36.121
19 | 1.6799 | 0.05037 | -0.0009 | 33.3512
19.5 | 1.6887 | 0.0546 | -0.0009 | 30.9286
20 | 1.6967 | 0.05903 | -0.0012 | 28.743

## 115. Re 12M Mach 0.10 (1)
BIGFOIL.COM POLAR EXPORT
NACA64-417 a=0.0
NACA64-417 a=0.0 |  |  |  | Cl Max: | 1.533 | at alpha= | 14 | deg
JavaFoil+Calcfoil stall+Eppler ext transition |  |  |  | L/D Max: | 122.958 | at alpha= | 5.5 | deg
Re: | 12000000 |  |  | Cd Min: | 0.00471 | at alpha= | -2 | deg
Mach: | 0.1 |  |  | Cl=0 at alpha= | -2 | deg
|  |  |  | @ Cl=0.1, Cd= | 0.0047645
|  |  |  | @ Cl=0.4, Cd= | 0.0052116
|  |  |  | @ Cl=0.6, Cd= | 0.0059987
alpha (deg) | Cl | Cd | Cm | Cl/Cd
-17.5 | -0.776 | 0.11808 | -0.005 | -6.57
-17 | -0.793 | 0.11245 | -0.006 | -7.055
-16.5 | -0.811 | 0.10538 | -0.006 | -7.694
-16 | -0.828 | 0.09691 | -0.007 | -8.544
-15.5 | -0.844 | 0.08817 | -0.007 | -9.574
-15 | -0.851 | 0.08498 | -0.008 | -10.017
-14.5 | -0.87 | 0.07136 | -0.009 | -12.195
-14 | -0.966 | 0.02519 | -0.011 | -38.355
-13.5 | -0.979 | 0.02012 | -0.012 | -48.674
-13 | -0.979 | 0.01808 | -0.013 | -54.136
-12.5 | -0.981 | 0.01495 | -0.014 | -65.608
-12 | -0.973 | 0.01336 | -0.014 | -72.825
-11.5 | -0.957 | 0.01229 | -0.015 | -77.882
-11 | -0.936 | 0.01162 | -0.016 | -80.502
-10.5 | -0.911 | 0.01071 | -0.016 | -85.109
-10 | -0.885 | 0.00997 | -0.017 | -88.827
-9.5 | -0.846 | 0.00946 | -0.018 | -89.472
-9 | -0.803 | 0.00938 | -0.018 | -85.628
-8.5 | -0.757 | 0.00906 | -0.019 | -83.588
-8 | -0.708 | 0.00874 | -0.02 | -80.964
-7.5 | -0.654 | 0.00842 | -0.02 | -77.72
-7 | -0.599 | 0.00775 | -0.021 | -77.318
-6.5 | -0.543 | 0.00752 | -0.022 | -72.171
-6 | -0.485 | 0.00735 | -0.022 | -65.977
-5.5 | -0.427 | 0.00717 | -0.023 | -59.502
-5 | -0.367 | 0.00704 | -0.024 | -52.182
-4.5 | -0.307 | 0.00685 | -0.024 | -44.82
-4 | -0.246 | 0.00672 | -0.025 | -36.613
-3.5 | -0.185 | 0.0066 | -0.026 | -28.048
-3 | -0.124 | 0.00646 | -0.026 | -19.141
-2.5 | -0.062 | 0.00636 | -0.027 | -9.738
-2 | 0 | 0.00471 | -0.028 | -0.013
-1.5 | 0.062 | 0.00474 | -0.028 | 13.082
-1 | 0.124 | 0.00478 | -0.029 | 25.962
-0.5 | 0.186 | 0.00479 | -0.03 | 38.903
0 | 0.248 | 0.00483 | -0.031 | 51.378
0.5 | 0.31 | 0.00487 | -0.031 | 63.763
1 | 0.372 | 0.00504 | -0.032 | 73.931
1.5 | 0.434 | 0.00542 | -0.033 | 80.135
2 | 0.494 | 0.00561 | -0.033 | 88.209
2.5 | 0.556 | 0.00584 | -0.034 | 95.138
3 | 0.617 | 0.00606 | -0.035 | 101.824
3.5 | 0.679 | 0.00636 | -0.036 | 106.638
4 | 0.74 | 0.0067 | -0.036 | 110.328
4.5 | 0.8 | 0.00709 | -0.037 | 112.933
5 | 0.861 | 0.0075 | -0.038 | 114.767
5.5 | 0.916 | 0.00745 | -0.038 | 122.958
6 | 0.97 | 0.00852 | -0.039 | 113.853
6.5 | 1.024 | 0.0091 | -0.039 | 112.506
7 | 1.077 | 0.00961 | -0.04 | 112.077
7.5 | 1.126 | 0.01088 | -0.04 | 103.544
8 | 1.177 | 0.01141 | -0.041 | 103.107
8.5 | 1.224 | 0.01205 | -0.041 | 101.597
9 | 1.27 | 0.0127 | -0.042 | 99.972
9.5 | 1.312 | 0.01338 | -0.043 | 98.084
10 | 1.352 | 0.01412 | -0.043 | 95.777
10.5 | 1.389 | 0.01494 | -0.044 | 93.006
11 | 1.423 | 0.01578 | -0.044 | 90.18
11.5 | 1.454 | 0.01677 | -0.045 | 86.672
12 | 1.481 | 0.01779 | -0.045 | 83.251
12.5 | 1.501 | 0.01896 | -0.046 | 79.189
13 | 1.517 | 0.02009 | -0.046 | 75.516
13.5 | 1.527 | 0.02153 | -0.047 | 70.938
14 | 1.533 | 0.02301 | -0.047 | 66.627
14.5 | 1.533 | 0.02466 | -0.048 | 62.183
15 | 1.529 | 0.02648 | -0.048 | 57.752
15.5 | 1.521 | 0.02827 | -0.049 | 53.797
16 | 1.508 | 0.03046 | -0.049 | 49.509
16.5 | 1.488 | 0.03262 | -0.05 | 45.611
17 | 1.461 | 0.03532 | -0.05 | 41.37
17.5 | 1.431 | 0.03839 | -0.05 | 37.259
18 | 1.397 | 0.04116 | -0.051 | 33.95
18.5 | 1.36 | 0.04519 | -0.051 | 30.087
19 | 1.319 | 0.04973 | -0.051 | 26.529

## 116. Re 12M Mach 0.10 (2)
BIGFOIL.COM POLAR EXPORT
NACA64-417 a=0.0
NACA64-417 a=0.0 |  |  |  | Cl Max: | 1.6914 | at alpha= | 20 | deg
XFOIL ncrit=9 |  |  |  | L/D Max: | 142.56 | at alpha= | 4 | deg
Re: | 12000000 |  |  | Cd Min: | 0.06189 | at alpha= | 20 | deg
Mach: | 0.1 |  |  | Cl=0 at alpha= | -2.0843 | deg
|  |  |  | @ Cl=0.1, Cd= | 0.0051957
|  |  |  | @ Cl=0.4, Cd= | 0.004016
|  |  |  | @ Cl=0.6, Cd= | 0.0043575
alpha (deg) | Cl | Cd | Cm | Cl/Cd
-20 | -1.5072 | 0.0404 | -0.0612 | -37.3069
-19 | -1.4925 | 0.03259 | -0.061 | -45.7963
-18 | -1.4659 | 0.02684 | -0.0585 | -54.6162
-17.5 | -1.4535 | 0.02412 | -0.0565 | -60.2612
-17 | -1.4346 | 0.02201 | -0.0543 | -65.1795
-16.5 | -1.4161 | 0.02004 | -0.0516 | -70.6637
-16 | -1.3935 | 0.01846 | -0.0488 | -75.4875
-15.5 | -1.372 | 0.01699 | -0.0454 | -80.7534
-15 | -1.3474 | 0.01583 | -0.0417 | -85.1169
-14.5 | -1.324 | 0.01487 | -0.0372 | -89.0383
-14 | -1.2977 | 0.01415 | -0.0325 | -91.7102
-13.5 | -1.2579 | 0.01338 | -0.0303 | -94.0135
-13 | -1.214 | 0.0127 | -0.0286 | -95.5906
-12.5 | -1.1678 | 0.01205 | -0.0272 | -96.9129
-12 | -1.1196 | 0.01146 | -0.0261 | -97.6963
-11.5 | -1.0695 | 0.01092 | -0.0253 | -97.9396
-11 | -1.0179 | 0.01044 | -0.0248 | -97.5
-10.5 | -0.9652 | 0.01 | -0.0244 | -96.52
-10 | -0.9122 | 0.00953 | -0.024 | -95.7188
-9.5 | -0.8599 | 0.00895 | -0.0235 | -96.0782
-9 | -0.8082 | 0.00826 | -0.023 | -97.845
-8.5 | -0.7519 | 0.00797 | -0.0232 | -94.3413
-8 | -0.6947 | 0.00771 | -0.0235 | -90.1038
-7.5 | -0.6376 | 0.00745 | -0.0238 | -85.5839
-7 | -0.5798 | 0.00723 | -0.0242 | -80.1936
-6.5 | -0.5216 | 0.00704 | -0.0247 | -74.0909
-6 | -0.4633 | 0.00682 | -0.0252 | -67.9326
-5.5 | -0.4046 | 0.00664 | -0.0258 | -60.9337
-5 | -0.3458 | 0.00648 | -0.0265 | -53.3642
-4.5 | -0.2867 | 0.00631 | -0.0271 | -45.4358
-4 | -0.2275 | 0.00618 | -0.0278 | -36.8123
-3.5 | -0.1681 | 0.00604 | -0.0286 | -27.8311
-3 | -0.1086 | 0.00589 | -0.0293 | -18.438
-2.5 | -0.0493 | 0.00577 | -0.0301 | -8.5442
-2 | 0.01 | 0.00557 | -0.0309 | 1.7953
-1.5 | 0.069 | 0.00537 | -0.0317 | 12.8492
-1 | 0.1277 | 0.00504 | -0.0325 | 25.3373
-0.5 | 0.1864 | 0.00469 | -0.0333 | 39.7441
0 | 0.244 | 0.00418 | -0.0341 | 58.3732
0.5 | 0.304 | 0.00404 | -0.0351 | 75.2475
1 | 0.364 | 0.00401 | -0.036 | 90.7731
1.5 | 0.4244 | 0.00402 | -0.037 | 105.5721
2.5 | 0.5447 | 0.00417 | -0.039 | 130.6235
3 | 0.6037 | 0.00437 | -0.0399 | 138.1465
3.5 | 0.6614 | 0.00468 | -0.0405 | 141.3248
4 | 0.7185 | 0.00504 | -0.0412 | 142.5595
4.5 | 0.7748 | 0.00545 | -0.0416 | 142.1651
5 | 0.8281 | 0.00607 | -0.0417 | 136.425
5.5 | 0.8814 | 0.00664 | -0.0418 | 132.741
6 | 0.9346 | 0.00714 | -0.0418 | 130.8964
6.5 | 0.9876 | 0.00759 | -0.0417 | 130.1186
7 | 1.0392 | 0.00808 | -0.0415 | 128.6139
7.5 | 1.0892 | 0.0086 | -0.0409 | 126.6512
8 | 1.1372 | 0.00917 | -0.0401 | 124.0131
8.5 | 1.1835 | 0.00974 | -0.0389 | 121.5092
9 | 1.2295 | 0.01022 | -0.0377 | 120.3033
9.5 | 1.2728 | 0.01072 | -0.0361 | 118.7313
10 | 1.3042 | 0.01125 | -0.0322 | 115.9289
10.5 | 1.3268 | 0.01194 | -0.0272 | 111.1223
11 | 1.3523 | 0.01283 | -0.0232 | 105.4014
11.5 | 1.3803 | 0.01382 | -0.0201 | 99.877
12 | 1.4065 | 0.01499 | -0.017 | 93.8292
12.5 | 1.4261 | 0.0162 | -0.013 | 88.0309
13.5 | 1.49 | 0.01932 | -0.0107 | 77.1222
14 | 1.5118 | 0.02141 | -0.0087 | 70.6119
14.5 | 1.537 | 0.02341 | -0.0072 | 65.6557
15 | 1.5601 | 0.0257 | -0.0059 | 60.7043
15.5 | 1.5837 | 0.0283 | -0.0053 | 55.9611
16 | 1.6191 | 0.03143 | -0.0078 | 51.5145
16.5 | 1.6393 | 0.03444 | -0.0073 | 47.5987
17 | 1.6562 | 0.03763 | -0.0065 | 44.0128
17.5 | 1.67 | 0.04101 | -0.0055 | 40.7218
18 | 1.6769 | 0.04468 | -0.0039 | 37.5313
18.5 | 1.6665 | 0.04863 | 0.0002 | 34.269
19 | 1.6745 | 0.05289 | 0.0005 | 31.66
19.5 | 1.6836 | 0.05723 | 0.0004 | 29.4181
20 | 1.6914 | 0.06189 | -0.0001 | 27.3291

## 117. Re 12M Mach 0.25 (1)
BIGFOIL.COM POLAR EXPORT
NACA64-417 a=0.0
NACA64-417 a=0.0 |  |  |  | Cl Max: | 1.483 | at alpha= | 13 | deg
JavaFoil+Calcfoil stall+Eppler ext transition |  |  |  | L/D Max: | 120.938 | at alpha= | 5 | deg
Re: | 12000000 |  |  | Cd Min: | 0.00477 | at alpha= | -2 | deg
Mach: | 0.25 |  |  | Cl=0 at alpha= | -2 | deg
|  |  |  | @ Cl=0.1, Cd= | 0.0047756
|  |  |  | @ Cl=0.4, Cd= | 0.0052098
|  |  |  | @ Cl=0.6, Cd= | 0.0060235
alpha (deg) | Cl | Cd | Cm | Cl/Cd
-16.5 | -0.523 | 0.12181 | -0.005 | -4.294
-16 | -0.572 | 0.11502 | -0.006 | -4.97
-15.5 | -0.616 | 0.1079 | -0.006 | -5.713
-15 | -0.657 | 0.10072 | -0.007 | -6.519
-14.5 | -0.691 | 0.09492 | -0.007 | -7.283
-14 | -0.721 | 0.08841 | -0.008 | -8.157
-13.5 | -0.747 | 0.08078 | -0.008 | -9.242
-13 | -0.775 | 0.06786 | -0.01 | -11.418
-12.5 | -0.874 | 0.02429 | -0.013 | -35.996
-12 | -0.888 | 0.02054 | -0.014 | -43.228
-11.5 | -0.906 | 0.01515 | -0.015 | -59.789
-11 | -0.903 | 0.01329 | -0.016 | -67.964
-10.5 | -0.892 | 0.01189 | -0.017 | -74.97
-10 | -0.871 | 0.01101 | -0.017 | -79.135
-9.5 | -0.843 | 0.00953 | -0.018 | -88.499
-9 | -0.811 | 0.00955 | -0.019 | -84.935
-8.5 | -0.768 | 0.00947 | -0.02 | -81.114
-8 | -0.721 | 0.00908 | -0.02 | -79.405
-7.5 | -0.668 | 0.00867 | -0.021 | -76.967
-7 | -0.612 | 0.00837 | -0.022 | -73.141
-6.5 | -0.555 | 0.00772 | -0.022 | -71.988
-6 | -0.497 | 0.0075 | -0.023 | -66.276
-5.5 | -0.437 | 0.00728 | -0.024 | -60.037
-5 | -0.377 | 0.00714 | -0.024 | -52.773
-4.5 | -0.315 | 0.00697 | -0.025 | -45.178
-4 | -0.253 | 0.00681 | -0.026 | -37.121
-3.5 | -0.19 | 0.00667 | -0.026 | -28.498
-3 | -0.127 | 0.00655 | -0.027 | -19.384
-2.5 | -0.064 | 0.00637 | -0.028 | -9.979
-2 | 0 | 0.00477 | -0.029 | -0.013
-1.5 | 0.064 | 0.00477 | -0.029 | 13.36
-1 | 0.128 | 0.00478 | -0.03 | 26.685
-0.5 | 0.191 | 0.0048 | -0.031 | 39.836
0 | 0.255 | 0.00489 | -0.031 | 52.176
0.5 | 0.319 | 0.00492 | -0.032 | 64.77
1 | 0.383 | 0.00511 | -0.033 | 74.806
1.5 | 0.446 | 0.00548 | -0.034 | 81.398
2 | 0.508 | 0.00573 | -0.034 | 88.691
2.5 | 0.571 | 0.00589 | -0.035 | 96.919
3 | 0.634 | 0.00618 | -0.036 | 102.63
3.5 | 0.697 | 0.0065 | -0.036 | 107.298
4 | 0.76 | 0.00686 | -0.037 | 110.721
4.5 | 0.822 | 0.00734 | -0.038 | 112.053
5 | 0.88 | 0.00728 | -0.038 | 120.938
5.5 | 0.937 | 0.00826 | -0.039 | 113.457
6 | 0.992 | 0.00896 | -0.04 | 110.795
6.5 | 1.047 | 0.00956 | -0.04 | 109.547
7 | 1.101 | 0.01012 | -0.041 | 108.743
7.5 | 1.15 | 0.01151 | -0.041 | 99.917
8 | 1.2 | 0.01213 | -0.042 | 98.958
8.5 | 1.248 | 0.01284 | -0.042 | 97.166
9 | 1.291 | 0.01362 | -0.043 | 94.794
9.5 | 1.332 | 0.01442 | -0.044 | 92.351
10 | 1.369 | 0.01527 | -0.044 | 89.623
10.5 | 1.402 | 0.01617 | -0.045 | 86.7
11 | 1.43 | 0.01723 | -0.045 | 83.009
11.5 | 1.454 | 0.01837 | -0.046 | 79.16
12 | 1.472 | 0.01968 | -0.046 | 74.789
12.5 | 1.481 | 0.02114 | -0.047 | 70.086
13 | 1.483 | 0.02251 | -0.047 | 65.863
13.5 | 1.476 | 0.02421 | -0.048 | 60.956
14 | 1.461 | 0.02624 | -0.048 | 55.691
14.5 | 1.439 | 0.02839 | -0.049 | 50.681
15 | 1.409 | 0.03054 | -0.049 | 46.136
15.5 | 1.371 | 0.03302 | -0.05 | 41.538
16 | 1.326 | 0.03614 | -0.05 | 36.682
16.5 | 1.266 | 0.04046 | -0.05 | 31.29
17 | 1.195 | 0.04657 | -0.05 | 25.658
17.5 | 1.121 | 0.05135 | -0.051 | 21.832
18 | 1.04 | 0.05782 | -0.051 | 17.99

## 118. Re 12M Mach 0.25 (2)
BIGFOIL.COM POLAR EXPORT
NACA64-417 a=0.0
NACA64-417 a=0.0 |  |  |  | Cl Max: | 1.6508 | at alpha= | 20 | deg
XFOIL ncrit=9 |  |  |  | L/D Max: | 146.157 | at alpha= | 4 | deg
Re: | 12000000 |  |  | Cd Min: | 0.07948 | at alpha= | 20 | deg
Mach: | 0.25 |  |  | Cl=0 at alpha= | -2.0945 | deg
|  |  |  | @ Cl=0.1, Cd= | 0.0052775
|  |  |  | @ Cl=0.4, Cd= | 0.0040406
|  |  |  | @ Cl=0.6, Cd= | 0.0043077
alpha (deg) | Cl | Cd | Cm | Cl/Cd
-19.5 | -1.2878 | 0.07194 | -0.059 | -17.901
-19 | -1.3418 | 0.05831 | -0.0668 | -23.0115
-18.5 | -1.3653 | 0.04951 | -0.0704 | -27.5762
-18 | -1.3659 | 0.04365 | -0.0718 | -31.2921
-17.5 | -1.3836 | 0.03688 | -0.0725 | -37.5163
-17 | -1.3844 | 0.03213 | -0.0717 | -43.0875
-16.5 | -1.3723 | 0.02868 | -0.0702 | -47.8487
-16 | -1.3579 | 0.02564 | -0.068 | -52.9602
-15.5 | -1.3502 | 0.02243 | -0.0648 | -60.1962
-15 | -1.3309 | 0.02017 | -0.0615 | -65.9841
-14.5 | -1.3116 | 0.01811 | -0.0575 | -72.4241
-14 | -1.2867 | 0.01657 | -0.0533 | -77.6524
-13.5 | -1.263 | 0.01522 | -0.0484 | -82.9829
-13 | -1.2404 | 0.01421 | -0.0422 | -87.2906
-12.5 | -1.2024 | 0.01336 | -0.0383 | -90
-12 | -1.1566 | 0.01257 | -0.0357 | -92.0127
-11.5 | -1.1072 | 0.01185 | -0.0336 | -93.4346
-11 | -1.0553 | 0.0112 | -0.0319 | -94.2232
-10.5 | -1.0018 | 0.01062 | -0.0305 | -94.3315
-10 | -0.9465 | 0.01009 | -0.0294 | -93.8057
-9 | -0.8339 | 0.0091 | -0.0278 | -91.6374
-8.5 | -0.7811 | 0.00827 | -0.0266 | -94.4498
-8 | -0.7216 | 0.00794 | -0.0264 | -90.8816
-7.5 | -0.6616 | 0.00768 | -0.0264 | -86.1458
-7 | -0.6014 | 0.00739 | -0.0265 | -81.3802
-6.5 | -0.5407 | 0.00718 | -0.0267 | -75.3064
-6 | -0.4797 | 0.00696 | -0.0271 | -68.9224
-5.5 | -0.4189 | 0.00675 | -0.0274 | -62.0593
-5 | -0.3575 | 0.00658 | -0.0279 | -54.3313
-4.5 | -0.2962 | 0.00639 | -0.0285 | -46.3537
-4 | -0.2347 | 0.00626 | -0.0291 | -37.492
-3.5 | -0.1731 | 0.00609 | -0.0298 | -28.4236
-3 | -0.1114 | 0.00596 | -0.0305 | -18.6913
-2.5 | -0.0498 | 0.00583 | -0.0313 | -8.542
-2 | 0.0116 | 0.00562 | -0.032 | 2.0641
-1.5 | 0.0726 | 0.00544 | -0.0328 | 13.3456
-1 | 0.1333 | 0.00508 | -0.0336 | 26.2402
-0.5 | 0.1939 | 0.00472 | -0.0344 | 41.0805
0 | 0.2533 | 0.00417 | -0.0352 | 60.7434
0.5 | 0.3155 | 0.00404 | -0.0362 | 78.0941
1 | 0.3777 | 0.00403 | -0.0372 | 93.7221
1.5 | 0.4405 | 0.00406 | -0.0383 | 108.4975
2 | 0.5029 | 0.00413 | -0.0393 | 121.7676
2.5 | 0.5653 | 0.0042 | -0.0403 | 134.5952
3 | 0.6265 | 0.00439 | -0.0411 | 142.7107
3.5 | 0.6864 | 0.0047 | -0.0418 | 146.0426
4 | 0.7454 | 0.0051 | -0.0423 | 146.1569
4.5 | 0.8036 | 0.00551 | -0.0427 | 145.8439
5 | 0.8586 | 0.00616 | -0.0426 | 139.3831
5.5 | 0.9126 | 0.00681 | -0.0423 | 134.0088
6 | 0.9669 | 0.00734 | -0.0419 | 131.7302
6.5 | 1.0208 | 0.00785 | -0.0415 | 130.0382
7 | 1.0731 | 0.00838 | -0.0407 | 128.0549
7.5 | 1.1218 | 0.00901 | -0.0394 | 124.5061
8 | 1.1668 | 0.0097 | -0.0374 | 120.2887
8.5 | 1.2099 | 0.01033 | -0.035 | 117.1249
9 | 1.2432 | 0.01088 | -0.0308 | 114.2647
9.5 | 1.2666 | 0.01164 | -0.0253 | 108.8144
10 | 1.2942 | 0.01261 | -0.0211 | 102.6328
10.5 | 1.322 | 0.01377 | -0.0174 | 96.0058
11 | 1.3512 | 0.01504 | -0.0142 | 89.8404
11.5 | 1.378 | 0.01655 | -0.011 | 83.2628
12 | 1.4025 | 0.01822 | -0.0078 | 76.9759
12.5 | 1.4392 | 0.01984 | -0.0071 | 72.5403
13 | 1.4654 | 0.02201 | -0.0051 | 66.5788
13.5 | 1.492 | 0.02442 | -0.0037 | 61.0975
14 | 1.5323 | 0.02715 | -0.0053 | 56.4383
14.5 | 1.5586 | 0.03006 | -0.0047 | 51.8496
15 | 1.5794 | 0.03327 | -0.0036 | 47.4722
15.5 | 1.5977 | 0.03668 | -0.0025 | 43.5578
16 | 1.6134 | 0.04029 | -0.0012 | 40.0447
16.5 | 1.6245 | 0.04426 | 0.0001 | 36.7036
17 | 1.6262 | 0.04851 | 0.0025 | 33.523
17.5 | 1.6212 | 0.0524 | 0.0064 | 30.9389
18 | 1.6298 | 0.05701 | 0.0069 | 28.588
18.5 | 1.6384 | 0.0619 | 0.0069 | 26.4685
19 | 1.645 | 0.06728 | 0.0063 | 24.4501
19.5 | 1.648 | 0.07322 | 0.0053 | 22.5075
20 | 1.6508 | 0.07948 | 0.0038 | 20.77

## 119. Re 12M Mach 0.50 (1)
BIGFOIL.COM POLAR EXPORT
NACA64-417 a=0.0
NACA64-417 a=0.0 |  |  |  | Cl Max: | 1.334 | at alpha= | 9 | deg
JavaFoil+Calcfoil stall+Eppler ext transition |  |  |  | L/D Max: | 105.36 | at alpha= | 4.5 | deg
Re: | 12000000 |  |  | Cd Min: | 0.00488 | at alpha= | -1.5 | deg
Mach: | 0.5 |  |  | Cl=0 at alpha= | -2 | deg
|  |  |  | @ Cl=0.1, Cd= | 0.0048961
|  |  |  | @ Cl=0.4, Cd= | 0.0052472
|  |  |  | @ Cl=0.6, Cd= | 0.0063194
alpha (deg) | Cl | Cd | Cm | Cl/Cd
-20 | -1.022 | 0.16379 | -0.004 | -6.239
-19.5 | -0.995 | 0.15115 | -0.005 | -6.58
-19 | -0.965 | 0.14545 | -0.005 | -6.636
-18.5 | -0.936 | 0.14006 | -0.005 | -6.684
-18 | -0.907 | 0.13829 | -0.005 | -6.557
-17.5 | -0.884 | 0.12415 | -0.006 | -7.123
-17 | -0.856 | 0.11795 | -0.006 | -7.255
-16.5 | -0.824 | 0.11547 | -0.006 | -7.14
-16 | -0.794 | 0.11105 | -0.007 | -7.154
-15.5 | -0.767 | 0.10456 | -0.007 | -7.338
-15 | -0.74 | 0.10465 | -0.008 | -7.074
-14.5 | -0.711 | 0.10076 | -0.008 | -7.055
-14 | -0.684 | 0.09208 | -0.008 | -7.431
-13.5 | -0.661 | 0.08169 | -0.009 | -8.09
-13 | -0.688 | 0.03973 | -0.013 | -17.323
-12.5 | -0.688 | 0.02399 | -0.015 | -28.672
-12 | -0.567 | 0.08276 | -0.009 | -6.856
-11.5 | -0.54 | 0.07482 | -0.009 | -7.219
-11 | -0.516 | 0.06546 | -0.011 | -7.884
-10.5 | -0.563 | 0.01901 | -0.018 | -29.591
-10 | -0.541 | 0.01502 | -0.019 | -36.008
-9.5 | -0.425 | 0.0742 | -0.01 | -5.723
-9 | -0.397 | 0.06428 | -0.01 | -6.173
-8.5 | -0.54 | 0.05368 | -0.012 | -10.055
-8 | -0.693 | 0.01273 | -0.022 | -54.465
-7.5 | -0.682 | 0.01108 | -0.023 | -61.607
-7 | -0.647 | 0.00986 | -0.024 | -65.6
-6.5 | -0.6 | 0.00933 | -0.025 | -64.304
-6 | -0.543 | 0.00834 | -0.026 | -65.075
-5.5 | -0.481 | 0.00804 | -0.026 | -59.878
-5 | -0.417 | 0.00773 | -0.027 | -53.914
-4.5 | -0.349 | 0.00745 | -0.028 | -46.893
-4 | -0.281 | 0.00726 | -0.029 | -38.717
-3.5 | -0.212 | 0.00705 | -0.03 | -30
-3 | -0.142 | 0.00689 | -0.03 | -20.549
-2.5 | -0.071 | 0.00669 | -0.031 | -10.613
-2 | 0 | 0.00657 | -0.032 | -0.01
-1.5 | 0.071 | 0.00488 | -0.033 | 14.59
-1 | 0.143 | 0.00492 | -0.034 | 29.001
-0.5 | 0.214 | 0.005 | -0.034 | 42.752
0 | 0.285 | 0.00502 | -0.035 | 56.86
0.5 | 0.357 | 0.00512 | -0.036 | 69.691
1 | 0.428 | 0.00533 | -0.037 | 80.208
1.5 | 0.499 | 0.00591 | -0.038 | 84.379
2 | 0.567 | 0.00618 | -0.038 | 91.79
2.5 | 0.638 | 0.00648 | -0.039 | 98.433
3 | 0.708 | 0.00695 | -0.04 | 101.884
3.5 | 0.771 | 0.0074 | -0.04 | 104.179
4 | 0.837 | 0.00794 | -0.041 | 105.329
4.5 | 0.902 | 0.00856 | -0.042 | 105.36
5 | 0.966 | 0.00927 | -0.042 | 104.219
5.5 | 1.027 | 0.01019 | -0.043 | 100.775
6 | 1.086 | 0.01122 | -0.044 | 96.847
6.5 | 1.143 | 0.0121 | -0.044 | 94.45
7 | 1.194 | 0.01408 | -0.045 | 84.745
7.5 | 1.243 | 0.01511 | -0.045 | 82.216
8 | 1.286 | 0.0163 | -0.046 | 78.877
8.5 | 1.318 | 0.01763 | -0.047 | 74.774
9 | 1.334 | 0.01907 | -0.047 | 69.968
9.5 | 1.326 | 0.02087 | -0.048 | 63.512
10 | 1.268 | 0.02323 | -0.048 | 54.603
10.5 | 0.819 | 0.02723 | -0.049 | 30.071
11 | 0.85 | 0.02789 | -0.049 | 30.471
11.5 | 0.874 | 0.03311 | -0.05 | 26.402
12 | 0.908 | 0.03201 | -0.05 | 28.369
12.5 | 0.934 | 0.03609 | -0.051 | 25.883
13 | 0.955 | 0.04278 | -0.051 | 22.334
13.5 | 0.99 | 0.04116 | -0.052 | 24.044
14 | 1.014 | 0.04636 | -0.052 | 21.88

## 120. Re 12M Mach 0.50 (2)
BIGFOIL.COM POLAR EXPORT
NACA64-417 a=0.0
NACA64-417 a=0.0 |  |  |  | Cl Max: | 1.4613 | at alpha= | 13 | deg
XFOIL ncrit=9 |  |  |  | L/D Max: | 162.846 | at alpha= | 3.5 | deg
Re: | 12000000 |  |  | Cd Min: | 0.14767 | at alpha= | 18 | deg
Mach: | 0.5 |  |  | Cl=0 at alpha= | -2.1404 | deg
|  |  |  | @ Cl=0.1, Cd= | 0.005614
|  |  |  | @ Cl=0.4, Cd= | 0.004193
|  |  |  | @ Cl=0.6, Cd= | 0.0043289
alpha (deg) | Cl | Cd | Cm | Cl/Cd
-11 | -0.8974 | 0.0285 | -0.0876 | -31.4877
-10.5 | -0.9335 | 0.02207 | -0.0835 | -42.2972
-10 | -0.9681 | 0.01649 | -0.0758 | -58.7083
-9.5 | -0.9519 | 0.01394 | -0.0674 | -68.2855
-9 | -0.9394 | 0.01203 | -0.0571 | -78.0881
-8.5 | -0.8994 | 0.01033 | -0.0497 | -87.0668
-8 | -0.8343 | 0.00956 | -0.0456 | -87.2699
-7.5 | -0.7678 | 0.00886 | -0.0422 | -86.6591
-7 | -0.6978 | 0.00835 | -0.0399 | -83.5689
-6.5 | -0.626 | 0.00797 | -0.0382 | -78.5445
-6 | -0.5539 | 0.00762 | -0.037 | -72.6903
-5.5 | -0.4817 | 0.00733 | -0.0362 | -65.7162
-5 | -0.4098 | 0.00706 | -0.0356 | -58.0453
-4.5 | -0.3378 | 0.00681 | -0.0354 | -49.6035
-4 | -0.266 | 0.0066 | -0.0355 | -40.303
-3.5 | -0.1943 | 0.00642 | -0.0357 | -30.2648
-3 | -0.1227 | 0.00624 | -0.0361 | -19.6635
-2.5 | -0.0512 | 0.00609 | -0.0367 | -8.4072
-2 | 0.02 | 0.00595 | -0.0374 | 3.3613
-1.5 | 0.0903 | 0.00566 | -0.0381 | 15.9541
-1 | 0.1599 | 0.00533 | -0.0388 | 30
-0.5 | 0.2275 | 0.00474 | -0.0395 | 47.9958
0 | 0.2965 | 0.00423 | -0.0404 | 70.0946
0.5 | 0.3686 | 0.00418 | -0.0415 | 88.1818
1 | 0.4411 | 0.00421 | -0.0426 | 104.7743
1.5 | 0.5142 | 0.00423 | -0.0438 | 121.5603
2 | 0.5869 | 0.00432 | -0.0448 | 135.8565
2.5 | 0.6601 | 0.00437 | -0.0459 | 151.0526
3 | 0.7326 | 0.00451 | -0.0467 | 162.439
3.5 | 0.8012 | 0.00492 | -0.0469 | 162.8455
4 | 0.8684 | 0.00541 | -0.0468 | 160.5176
4.5 | 0.9345 | 0.00593 | -0.0464 | 157.5885
5 | 0.9953 | 0.00665 | -0.045 | 149.6692
6 | 1.0971 | 0.00846 | -0.0387 | 129.6809
6.5 | 1.1297 | 0.00936 | -0.0324 | 120.6944
7 | 1.1448 | 0.0106 | -0.0239 | 108
7.5 | 1.1631 | 0.01246 | -0.0174 | 93.3467
8 | 1.1755 | 0.01499 | -0.0112 | 78.4189
8.5 | 1.1994 | 0.01732 | -0.0066 | 69.2494
9 | 1.2273 | 0.01966 | -0.0026 | 62.4262
9.5 | 1.2552 | 0.02213 | 0.0011 | 56.7194
10 | 1.283 | 0.02475 | 0.0047 | 51.8384
10.5 | 1.307 | 0.02777 | 0.0081 | 47.0652
11 | 1.3345 | 0.03078 | 0.0111 | 43.3561
11.5 | 1.3591 | 0.03412 | 0.014 | 39.8329
12 | 1.3808 | 0.03761 | 0.0172 | 36.7136
13 | 1.4613 | 0.04751 | 0.0132 | 30.7577
13.5 | 1.4595 | 0.05223 | 0.0178 | 27.9437
14 | 1.4519 | 0.05821 | 0.0208 | 24.9424
14.5 | 1.4378 | 0.06584 | 0.0214 | 21.8378
15 | 1.4139 | 0.07511 | 0.0201 | 18.8244
15.5 | 1.3876 | 0.08545 | 0.017 | 16.2387
16 | 1.3585 | 0.09686 | 0.0123 | 14.0254
16.5 | 1.3308 | 0.10884 | 0.0064 | 12.2271
17 | 1.3042 | 0.12138 | -0.0007 | 10.7448
17.5 | 1.2782 | 0.13436 | -0.0088 | 9.5132
18 | 1.2527 | 0.14767 | -0.0176 | 8.4831

## 121. Re 14M Mach 0.00 (1)
BIGFOIL.COM POLAR EXPORT
NACA64-417 a=0.0
NACA64-417 a=0.0 |  |  |  | Cl Max: | 1.547 | at alpha= | 14.5 | deg
JavaFoil+Calcfoil stall+Eppler ext transition |  |  |  | L/D Max: | 114.836 | at alpha= | 7 | deg
Re: | 14000000 |  |  | Cd Min: | 0.0047 | at alpha= | -1.5 | deg
Mach: | 0 |  |  | Cl=0 at alpha= | -2 | deg
|  |  |  | @ Cl=0.1, Cd= | 0.0047249
|  |  |  | @ Cl=0.4, Cd= | 0.0053826
|  |  |  | @ Cl=0.6, Cd= | 0.0060457
alpha (deg) | Cl | Cd | Cm | Cl/Cd
-18.5 | -0.78 | 0.13029 | -0.005 | -5.988
-18 | -0.799 | 0.12199 | -0.005 | -6.549
-17.5 | -0.815 | 0.11527 | -0.005 | -7.074
-17 | -0.835 | 0.10413 | -0.006 | -8.017
-16.5 | -0.846 | 0.10034 | -0.006 | -8.434
-16 | -0.864 | 0.08897 | -0.007 | -9.711
-15.5 | -0.886 | 0.07459 | -0.008 | -11.874
-15 | -0.902 | 0.06412 | -0.009 | -14.068
-14.5 | -0.959 | 0.03471 | -0.01 | -27.626
-14 | -0.981 | 0.02505 | -0.011 | -39.174
-13.5 | -1.002 | 0.01761 | -0.012 | -56.887
-13 | -1.002 | 0.01531 | -0.013 | -65.43
-12.5 | -0.995 | 0.01374 | -0.014 | -72.417
-12 | -0.982 | 0.01254 | -0.014 | -78.348
-11.5 | -0.964 | 0.01171 | -0.015 | -82.369
-11 | -0.941 | 0.01104 | -0.016 | -85.267
-10.5 | -0.914 | 0.00964 | -0.016 | -94.725
-10 | -0.885 | 0.00957 | -0.017 | -92.496
-9.5 | -0.845 | 0.00914 | -0.018 | -92.427
-9 | -0.802 | 0.00877 | -0.018 | -91.363
-8.5 | -0.755 | 0.00883 | -0.019 | -85.493
-8 | -0.705 | 0.00851 | -0.02 | -82.852
-7.5 | -0.652 | 0.0082 | -0.02 | -79.452
-7 | -0.597 | 0.00752 | -0.021 | -79.305
-6.5 | -0.54 | 0.00732 | -0.022 | -73.821
-6 | -0.483 | 0.00718 | -0.022 | -67.314
-5.5 | -0.425 | 0.00703 | -0.023 | -60.386
-5 | -0.365 | 0.00685 | -0.024 | -53.308
-4.5 | -0.305 | 0.00671 | -0.024 | -45.488
-4 | -0.245 | 0.00657 | -0.025 | -37.254
-3.5 | -0.184 | 0.00643 | -0.026 | -28.623
-3 | -0.123 | 0.0063 | -0.026 | -19.506
-2.5 | -0.062 | 0.00618 | -0.027 | -9.972
-2 | 0 | 0.00587 | -0.028 | -0.01
-1.5 | 0.062 | 0.0047 | -0.028 | 13.134
-1 | 0.123 | 0.00474 | -0.029 | 26.072
-0.5 | 0.185 | 0.00474 | -0.03 | 39.098
0 | 0.247 | 0.00476 | -0.03 | 51.879
0.5 | 0.309 | 0.00494 | -0.031 | 62.467
1 | 0.37 | 0.00531 | -0.032 | 69.788
1.5 | 0.432 | 0.00546 | -0.033 | 79.097
2 | 0.492 | 0.00564 | -0.033 | 87.287
2.5 | 0.553 | 0.00583 | -0.034 | 94.874
3 | 0.614 | 0.00611 | -0.035 | 100.492
3.5 | 0.675 | 0.00635 | -0.035 | 106.404
4 | 0.736 | 0.00669 | -0.036 | 110.091
4.5 | 0.796 | 0.00706 | -0.037 | 112.858
5 | 0.857 | 0.00751 | -0.037 | 114.044
5.5 | 0.916 | 0.00802 | -0.038 | 114.222
6 | 0.967 | 0.00843 | -0.039 | 114.698
6.5 | 1.021 | 0.00891 | -0.039 | 114.582
7 | 1.074 | 0.00935 | -0.04 | 114.836
7.5 | 1.124 | 0.0105 | -0.04 | 106.984
8 | 1.174 | 0.01102 | -0.041 | 106.489
8.5 | 1.222 | 0.01161 | -0.041 | 105.244
9 | 1.267 | 0.01223 | -0.042 | 103.634
9.5 | 1.31 | 0.01286 | -0.043 | 101.849
10 | 1.351 | 0.01351 | -0.043 | 99.953
10.5 | 1.389 | 0.01428 | -0.044 | 97.212
11 | 1.423 | 0.01512 | -0.044 | 94.139
11.5 | 1.455 | 0.016 | -0.045 | 90.888
12 | 1.483 | 0.01694 | -0.045 | 87.507
12.5 | 1.505 | 0.01804 | -0.046 | 83.399
13 | 1.522 | 0.0192 | -0.046 | 79.252
13.5 | 1.535 | 0.02045 | -0.047 | 75.062
14 | 1.543 | 0.02181 | -0.047 | 70.741
14.5 | 1.547 | 0.02334 | -0.048 | 66.247
15 | 1.546 | 0.02483 | -0.048 | 62.273
15.5 | 1.541 | 0.02645 | -0.049 | 58.285
16 | 1.532 | 0.02845 | -0.049 | 53.858
16.5 | 1.516 | 0.03064 | -0.05 | 49.471
17 | 1.494 | 0.0331 | -0.05 | 45.142
17.5 | 1.468 | 0.03586 | -0.05 | 40.949
18 | 1.44 | 0.03852 | -0.051 | 37.388
18.5 | 1.408 | 0.04189 | -0.051 | 33.605
19 | 1.373 | 0.04587 | -0.051 | 29.932
19.5 | 1.337 | 0.04957 | -0.052 | 26.967

## 122. Re 14M Mach 0.00 (2)
BIGFOIL.COM POLAR EXPORT
NACA64-417 a=0.0
NACA64-417 a=0.0 |  |  |  | Cl Max: | 1.7255 | at alpha= | 19 | deg
XFOIL ncrit=9 |  |  |  | L/D Max: | 140.374 | at alpha= | 4 | deg
Re: | 14000000 |  |  | Cd Min: | 0.05663 | at alpha= | 20 | deg
Mach: | 0 |  |  | Cl=0 at alpha= | -2.0798 | deg
|  |  |  | @ Cl=0.1, Cd= | 0.0051444
|  |  |  | @ Cl=0.4, Cd= | 0.0039391
|  |  |  | @ Cl=0.6, Cd= | 0.0044475
alpha (deg) | Cl | Cd | Cm | Cl/Cd
-20 | -1.5497 | 0.03438 | -0.0588 | -45.0756
-19.5 | -1.5359 | 0.03146 | -0.0584 | -48.8207
-19 | -1.5269 | 0.02835 | -0.0571 | -53.8589
-18.5 | -1.5134 | 0.02571 | -0.0556 | -58.8643
-18 | -1.4935 | 0.02365 | -0.054 | -63.1501
-17.5 | -1.4767 | 0.02151 | -0.0517 | -68.6518
-17 | -1.4554 | 0.01979 | -0.0494 | -73.5422
-16 | -1.4073 | 0.01708 | -0.0439 | -82.3946
-15.5 | -1.3853 | 0.01585 | -0.0402 | -87.4006
-15 | -1.3625 | 0.0149 | -0.0359 | -91.443
-14.5 | -1.3391 | 0.01418 | -0.031 | -94.4358
-14 | -1.2995 | 0.01348 | -0.0289 | -96.4021
-13.5 | -1.2573 | 0.01278 | -0.0272 | -98.3803
-13 | -1.2119 | 0.01217 | -0.0259 | -99.5809
-12.5 | -1.1648 | 0.01158 | -0.0249 | -100.5872
-12 | -1.1162 | 0.01101 | -0.0241 | -101.3806
-11.5 | -1.066 | 0.01051 | -0.0235 | -101.4272
-11 | -1.0143 | 0.01005 | -0.0232 | -100.9254
-10.5 | -0.9616 | 0.00965 | -0.023 | -99.6477
-10 | -0.9084 | 0.00922 | -0.0228 | -98.5249
-9.5 | -0.8551 | 0.00876 | -0.0226 | -97.6142
-9 | -0.8041 | 0.00804 | -0.0222 | -100.0124
-8.5 | -0.7484 | 0.00773 | -0.0224 | -96.8176
-8 | -0.6916 | 0.0075 | -0.0228 | -92.2133
-7.5 | -0.6346 | 0.00725 | -0.0232 | -87.531
-7 | -0.5773 | 0.00702 | -0.0237 | -82.2365
-6.5 | -0.5194 | 0.00685 | -0.0242 | -75.8248
-6 | -0.4614 | 0.00664 | -0.0248 | -69.488
-5.5 | -0.4031 | 0.00647 | -0.0254 | -62.3029
-5 | -0.3445 | 0.00631 | -0.0261 | -54.5959
-4.5 | -0.2859 | 0.00615 | -0.0268 | -46.4878
-4 | -0.2269 | 0.00603 | -0.0275 | -37.6285
-3.5 | -0.1678 | 0.00588 | -0.0283 | -28.5374
-3 | -0.1087 | 0.00576 | -0.0291 | -18.8715
-2.5 | -0.0495 | 0.00564 | -0.0299 | -8.7766
-2 | 0.0094 | 0.00548 | -0.0307 | 1.7153
-1.5 | 0.0683 | 0.00529 | -0.0315 | 12.9112
-1 | 0.1271 | 0.00502 | -0.0323 | 25.3187
-0.5 | 0.1856 | 0.00476 | -0.0331 | 38.9916
0 | 0.243 | 0.00418 | -0.0339 | 58.134
0.5 | 0.3022 | 0.00401 | -0.0349 | 75.3616
1 | 0.3617 | 0.00392 | -0.0358 | 92.2704
1.5 | 0.4218 | 0.00395 | -0.0368 | 106.7848
2 | 0.4816 | 0.00401 | -0.0378 | 120.0998
2.5 | 0.5409 | 0.00415 | -0.0388 | 130.3373
3 | 0.5987 | 0.00444 | -0.0395 | 134.8423
3.5 | 0.656 | 0.00477 | -0.0402 | 137.5262
4 | 0.7131 | 0.00508 | -0.0409 | 140.374
4.5 | 0.7684 | 0.00554 | -0.0413 | 138.7004
5 | 0.8217 | 0.00615 | -0.0415 | 133.6098
5.5 | 0.8755 | 0.00662 | -0.0417 | 132.2508
6 | 0.9291 | 0.00707 | -0.0418 | 131.4144
6.5 | 0.9822 | 0.00749 | -0.0419 | 131.1348
7 | 1.0343 | 0.00794 | -0.0418 | 130.2645
7.5 | 1.0849 | 0.00842 | -0.0414 | 128.848
8 | 1.133 | 0.00898 | -0.0407 | 126.1693
8.5 | 1.181 | 0.00947 | -0.04 | 124.7096
9 | 1.2285 | 0.00991 | -0.0391 | 123.9657
9.5 | 1.2742 | 0.01035 | -0.038 | 123.1111
10 | 1.3164 | 0.01084 | -0.0363 | 121.4391
10.5 | 1.3425 | 0.01137 | -0.0316 | 118.0739
11 | 1.366 | 0.01209 | -0.027 | 112.9859
11.5 | 1.3925 | 0.01296 | -0.0234 | 107.446
12 | 1.4184 | 0.01403 | -0.0202 | 101.0976
12.5 | 1.445 | 0.01514 | -0.0173 | 95.4425
13 | 1.4775 | 0.01626 | -0.0159 | 90.8672
13.5 | 1.5012 | 0.01778 | -0.0132 | 84.4319
14 | 1.5242 | 0.01963 | -0.0111 | 77.6465
14.5 | 1.5502 | 0.02144 | -0.0096 | 72.3041
15 | 1.5743 | 0.02349 | -0.0082 | 67.02
15.5 | 1.6186 | 0.02603 | -0.0116 | 62.1821
16 | 1.6419 | 0.02874 | -0.0113 | 57.1294
16.5 | 1.6642 | 0.0315 | -0.0109 | 52.8317
17 | 1.6812 | 0.03455 | -0.0101 | 48.6599
17.5 | 1.6961 | 0.03789 | -0.0094 | 44.7638
18 | 1.7079 | 0.04139 | -0.0085 | 41.2636
18.5 | 1.7176 | 0.04519 | -0.0077 | 38.0084
19 | 1.7255 | 0.04895 | -0.0067 | 35.2503
19.5 | 1.71 | 0.05239 | -0.0011 | 32.6398
20 | 1.7184 | 0.05663 | -0.0011 | 30.3443

## 123. Re 14M Mach 0.10 (1)
BIGFOIL.COM POLAR EXPORT
NACA64-417 a=0.0
NACA64-417 a=0.0 |  |  |  | Cl Max: | 1.536 | at alpha= | 14.5 | deg
JavaFoil+Calcfoil stall+Eppler ext transition |  |  |  | L/D Max: | 122.756 | at alpha= | 5.5 | deg
Re: | 14000000 |  |  | Cd Min: | 0.00469 | at alpha= | -1.5 | deg
Mach: | 0.1 |  |  | Cl=0 at alpha= | -2 | deg
|  |  |  | @ Cl=0.1, Cd= | 0.0047145
|  |  |  | @ Cl=0.4, Cd= | 0.0053723
|  |  |  | @ Cl=0.6, Cd= | 0.0060387
alpha (deg) | Cl | Cd | Cm | Cl/Cd
-17.5 | -0.775 | 0.11862 | -0.005 | -6.534
-17 | -0.796 | 0.10879 | -0.006 | -7.318
-16.5 | -0.815 | 0.10102 | -0.006 | -8.065
-16 | -0.833 | 0.09196 | -0.007 | -9.059
-15.5 | -0.853 | 0.08101 | -0.008 | -10.526
-15 | -0.856 | 0.08097 | -0.008 | -10.574
-14.5 | -0.913 | 0.04704 | -0.01 | -19.417
-14 | -0.965 | 0.02524 | -0.011 | -38.24
-13.5 | -0.983 | 0.01894 | -0.012 | -51.908
-13 | -0.982 | 0.01713 | -0.013 | -57.358
-12.5 | -0.984 | 0.01424 | -0.014 | -69.123
-12 | -0.975 | 0.01288 | -0.014 | -75.667
-11.5 | -0.959 | 0.01197 | -0.015 | -80.123
-11 | -0.938 | 0.01124 | -0.016 | -83.433
-10.5 | -0.913 | 0.00965 | -0.016 | -94.646
-10 | -0.885 | 0.00962 | -0.017 | -92.008
-9.5 | -0.846 | 0.00919 | -0.018 | -92.103
-9 | -0.803 | 0.00881 | -0.018 | -91.192
-8.5 | -0.757 | 0.00885 | -0.019 | -85.554
-8 | -0.708 | 0.00854 | -0.02 | -82.855
-7.5 | -0.654 | 0.00823 | -0.02 | -79.511
-7 | -0.599 | 0.00759 | -0.021 | -78.94
-6.5 | -0.543 | 0.00737 | -0.022 | -73.646
-6 | -0.485 | 0.00717 | -0.022 | -67.622
-5.5 | -0.427 | 0.00703 | -0.023 | -60.683
-5 | -0.367 | 0.0069 | -0.024 | -53.194
-4.5 | -0.307 | 0.00671 | -0.024 | -45.707
-4 | -0.246 | 0.00657 | -0.025 | -37.439
-3.5 | -0.185 | 0.00646 | -0.026 | -28.618
-3 | -0.124 | 0.00633 | -0.026 | -19.512
-2.5 | -0.062 | 0.00619 | -0.027 | -9.994
-2 | 0 | 0.00586 | -0.028 | -0.01
-1.5 | 0.062 | 0.00469 | -0.028 | 13.232
-1 | 0.124 | 0.00473 | -0.029 | 26.26
-0.5 | 0.186 | 0.00476 | -0.03 | 39.112
0 | 0.248 | 0.00478 | -0.031 | 51.941
0.5 | 0.31 | 0.00498 | -0.031 | 62.35
1 | 0.372 | 0.0053 | -0.032 | 70.233
1.5 | 0.434 | 0.00546 | -0.033 | 79.6
2 | 0.494 | 0.00563 | -0.033 | 87.845
2.5 | 0.556 | 0.00588 | -0.034 | 94.581
3 | 0.617 | 0.0061 | -0.035 | 101.124
3.5 | 0.679 | 0.0064 | -0.036 | 105.95
4 | 0.74 | 0.00675 | -0.036 | 109.596
4.5 | 0.8 | 0.00712 | -0.037 | 112.352
5 | 0.861 | 0.00752 | -0.038 | 114.398
5.5 | 0.917 | 0.00747 | -0.038 | 122.756
6 | 0.971 | 0.0085 | -0.039 | 114.193
6.5 | 1.025 | 0.00898 | -0.039 | 114.188
7 | 1.078 | 0.00945 | -0.04 | 114.159
7.5 | 1.128 | 0.01062 | -0.04 | 106.254
8 | 1.178 | 0.01114 | -0.041 | 105.735
8.5 | 1.226 | 0.01176 | -0.042 | 104.298
9 | 1.271 | 0.01237 | -0.042 | 102.77
9.5 | 1.314 | 0.01302 | -0.043 | 100.903
10 | 1.354 | 0.0137 | -0.043 | 98.894
10.5 | 1.391 | 0.01454 | -0.044 | 95.682
11 | 1.425 | 0.01534 | -0.044 | 92.907
11.5 | 1.456 | 0.01626 | -0.045 | 89.517
12 | 1.483 | 0.01734 | -0.045 | 85.515
12.5 | 1.503 | 0.01837 | -0.046 | 81.839
13 | 1.519 | 0.01956 | -0.047 | 77.627
13.5 | 1.529 | 0.02096 | -0.047 | 72.94
14 | 1.535 | 0.0224 | -0.048 | 68.497
14.5 | 1.536 | 0.02387 | -0.048 | 64.33
15 | 1.532 | 0.02563 | -0.048 | 59.76
15.5 | 1.523 | 0.02735 | -0.049 | 55.691
16 | 1.51 | 0.02947 | -0.049 | 51.25
16.5 | 1.49 | 0.03154 | -0.05 | 47.238
17 | 1.464 | 0.03416 | -0.05 | 42.845
17.5 | 1.433 | 0.03712 | -0.051 | 38.605
18 | 1.399 | 0.04044 | -0.051 | 34.59
18.5 | 1.361 | 0.04403 | -0.051 | 30.917
19 | 1.322 | 0.048 | -0.051 | 27.536
19.5 | 1.28 | 0.0521 | -0.052 | 24.576

## 124. Re 14M Mach 0.10 (2)
BIGFOIL.COM POLAR EXPORT
NACA64-417 a=0.0
NACA64-417 a=0.0 |  |  |  | Cl Max: | 1.7161 | at alpha= | 19 | deg
XFOIL ncrit=9 |  |  |  | L/D Max: | 141.022 | at alpha= | 4 | deg
Re: | 14000000 |  |  | Cd Min: | 0.05973 | at alpha= | 20 | deg
Mach: | 0.1 |  |  | Cl=0 at alpha= | -2.0818 | deg
|  |  |  | @ Cl=0.1, Cd= | 0.0051392
|  |  |  | @ Cl=0.4, Cd= | 0.0039437
|  |  |  | @ Cl=0.6, Cd= | 0.004436
alpha (deg) | Cl | Cd | Cm | Cl/Cd
-20 | -1.5365 | 0.03761 | -0.0616 | -40.8535
-19.5 | -1.523 | 0.03431 | -0.0615 | -44.3894
-19 | -1.5182 | 0.03063 | -0.0605 | -49.5658
-18.5 | -1.5074 | 0.02757 | -0.0591 | -54.6754
-18 | -1.4882 | 0.02527 | -0.0576 | -58.892
-17.5 | -1.4734 | 0.02283 | -0.0555 | -64.5379
-17 | -1.4534 | 0.02088 | -0.0531 | -69.6073
-16 | -1.4047 | 0.01791 | -0.0478 | -78.431
-15.5 | -1.3831 | 0.0165 | -0.0442 | -83.8242
-15 | -1.359 | 0.01541 | -0.0403 | -88.1895
-14.5 | -1.3377 | 0.01452 | -0.0352 | -92.1281
-14 | -1.3053 | 0.01381 | -0.0315 | -94.5185
-13.5 | -1.2642 | 0.01306 | -0.0294 | -96.7994
-13 | -1.2193 | 0.01241 | -0.0279 | -98.2514
-12.5 | -1.1723 | 0.01179 | -0.0266 | -99.4317
-12 | -1.1236 | 0.0112 | -0.0256 | -100.3214
-11.5 | -1.0733 | 0.01066 | -0.0248 | -100.6848
-11 | -1.0215 | 0.01017 | -0.0243 | -100.4425
-10 | -0.9146 | 0.00933 | -0.0237 | -98.0279
-9.5 | -0.8608 | 0.00888 | -0.0235 | -96.9369
-9 | -0.8098 | 0.00811 | -0.0228 | -99.852
-8.5 | -0.7538 | 0.00777 | -0.0229 | -97.0142
-8 | -0.6965 | 0.00753 | -0.0233 | -92.4967
-7.5 | -0.639 | 0.00729 | -0.0236 | -87.6543
-7 | -0.5812 | 0.00705 | -0.024 | -82.4397
-6.5 | -0.5229 | 0.00687 | -0.0246 | -76.1135
-6 | -0.4644 | 0.00666 | -0.0251 | -69.7297
-5.5 | -0.4057 | 0.00649 | -0.0257 | -62.5116
-5 | -0.3466 | 0.00633 | -0.0263 | -54.7551
-4.5 | -0.2876 | 0.00617 | -0.027 | -46.6126
-4 | -0.2282 | 0.00604 | -0.0277 | -37.7815
-3.5 | -0.1687 | 0.00589 | -0.0285 | -28.6418
-3 | -0.1092 | 0.00578 | -0.0293 | -18.8927
-2.5 | -0.0496 | 0.00565 | -0.0301 | -8.7788
-2 | 0.0097 | 0.00549 | -0.0309 | 1.7668
-1 | 0.1281 | 0.00503 | -0.0325 | 25.4672
-0.5 | 0.187 | 0.00476 | -0.0333 | 39.2857
0 | 0.2447 | 0.00417 | -0.0341 | 58.6811
0.5 | 0.3043 | 0.00401 | -0.0351 | 75.8853
1 | 0.3642 | 0.00392 | -0.0361 | 92.9082
1.5 | 0.4247 | 0.00396 | -0.0371 | 107.2475
2 | 0.4849 | 0.00401 | -0.0381 | 120.9227
2.5 | 0.5447 | 0.00415 | -0.039 | 131.253
3 | 0.6027 | 0.00445 | -0.0398 | 135.4382
3.5 | 0.6605 | 0.00477 | -0.0405 | 138.4696
4 | 0.7178 | 0.00509 | -0.0411 | 141.0216
4.5 | 0.7735 | 0.00555 | -0.0415 | 139.3694
5 | 0.8271 | 0.00617 | -0.0416 | 134.0519
5.5 | 0.8811 | 0.00665 | -0.0418 | 132.4962
6 | 0.935 | 0.0071 | -0.0418 | 131.6901
6.5 | 0.9883 | 0.00754 | -0.0418 | 131.0743
7 | 1.0405 | 0.008 | -0.0417 | 130.0625
7.5 | 1.091 | 0.0085 | -0.0412 | 128.3529
8 | 1.1393 | 0.00905 | -0.0404 | 125.8895
8.5 | 1.187 | 0.00956 | -0.0395 | 124.1632
9 | 1.2342 | 0.01002 | -0.0385 | 123.1737
9.5 | 1.2792 | 0.01048 | -0.0371 | 122.0611
10 | 1.3199 | 0.01097 | -0.035 | 120.3191
10.5 | 1.3387 | 0.0116 | -0.0289 | 115.4052
11 | 1.3652 | 0.01238 | -0.025 | 110.2746
11.5 | 1.3919 | 0.01335 | -0.0215 | 104.2622
12 | 1.418 | 0.0145 | -0.0183 | 97.7931
12.5 | 1.4451 | 0.01566 | -0.0154 | 92.2797
13 | 1.4876 | 0.01695 | -0.0162 | 87.764
13.5 | 1.501 | 0.01858 | -0.0115 | 80.7858
14 | 1.5255 | 0.02046 | -0.0096 | 74.5601
14.5 | 1.5509 | 0.02245 | -0.0081 | 69.0824
15 | 1.576 | 0.02471 | -0.0071 | 63.7798
15.5 | 1.6208 | 0.02746 | -0.0107 | 59.024
16 | 1.6441 | 0.03012 | -0.0101 | 54.585
16.5 | 1.6645 | 0.03303 | -0.0095 | 50.3936
17 | 1.6784 | 0.03648 | -0.0086 | 46.0088
17.5 | 1.6913 | 0.04004 | -0.0078 | 42.2403
18 | 1.7021 | 0.04375 | -0.0068 | 38.9051
18.5 | 1.7114 | 0.04759 | -0.0059 | 35.9613
19 | 1.7161 | 0.05154 | -0.0045 | 33.2965
19.5 | 1.7025 | 0.05526 | 0.0003 | 30.8089
20 | 1.7105 | 0.05973 | 0.0001 | 28.6372

## 125. Re 14M Mach 0.25 (1)
BIGFOIL.COM POLAR EXPORT
NACA64-417 a=0.0
NACA64-417 a=0.0 |  |  |  | Cl Max: | 1.484 | at alpha= | 13 | deg
JavaFoil+Calcfoil stall+Eppler ext transition |  |  |  | L/D Max: | 120.77 | at alpha= | 5 | deg
Re: | 14000000 |  |  | Cd Min: | 0.00474 | at alpha= | -1.5 | deg
Mach: | 0.25 |  |  | Cl=0 at alpha= | -2 | deg
|  |  |  | @ Cl=0.1, Cd= | 0.0047456
|  |  |  | @ Cl=0.4, Cd= | 0.0054167
|  |  |  | @ Cl=0.6, Cd= | 0.0060743
alpha (deg) | Cl | Cd | Cm | Cl/Cd
-16.5 | -0.523 | 0.12066 | -0.005 | -4.337
-16 | -0.572 | 0.11373 | -0.006 | -5.031
-15.5 | -0.617 | 0.10643 | -0.006 | -5.798
-15 | -0.657 | 0.09946 | -0.007 | -6.609
-14.5 | -0.692 | 0.09411 | -0.007 | -7.353
-14 | -0.722 | 0.08736 | -0.008 | -8.265
-13.5 | -0.755 | 0.07351 | -0.009 | -10.276
-13 | -0.789 | 0.05905 | -0.01 | -13.356
-12.5 | -0.882 | 0.02194 | -0.013 | -40.19
-12 | -0.894 | 0.0189 | -0.014 | -47.282
-11.5 | -0.909 | 0.01447 | -0.015 | -62.802
-11 | -0.905 | 0.01281 | -0.016 | -70.693
-10.5 | -0.894 | 0.01151 | -0.017 | -77.61
-10 | -0.873 | 0.01069 | -0.017 | -81.632
-9.5 | -0.85 | 0.00984 | -0.018 | -86.359
-9 | -0.812 | 0.00931 | -0.019 | -87.159
-8.5 | -0.768 | 0.00925 | -0.02 | -83.03
-8 | -0.721 | 0.00887 | -0.02 | -81.291
-7.5 | -0.668 | 0.00847 | -0.021 | -78.822
-7 | -0.612 | 0.0082 | -0.022 | -74.7
-6.5 | -0.555 | 0.00757 | -0.022 | -73.325
-6 | -0.497 | 0.00736 | -0.023 | -67.549
-5.5 | -0.437 | 0.00714 | -0.024 | -61.223
-5 | -0.377 | 0.007 | -0.024 | -53.802
-4.5 | -0.315 | 0.0068 | -0.025 | -46.351
-4 | -0.253 | 0.00667 | -0.026 | -37.861
-3.5 | -0.19 | 0.00654 | -0.026 | -29.06
-3 | -0.127 | 0.0064 | -0.027 | -19.843
-2.5 | -0.064 | 0.00625 | -0.028 | -10.181
-2 | 0 | 0.00615 | -0.029 | -0.01
-1.5 | 0.064 | 0.00474 | -0.029 | 13.443
-1 | 0.128 | 0.00475 | -0.03 | 26.823
-0.5 | 0.191 | 0.0048 | -0.031 | 39.838
0 | 0.255 | 0.00481 | -0.031 | 53.047
0.5 | 0.319 | 0.00503 | -0.032 | 63.368
1 | 0.383 | 0.00536 | -0.033 | 71.339
1.5 | 0.446 | 0.00557 | -0.034 | 80.081
2 | 0.508 | 0.00575 | -0.034 | 88.372
2.5 | 0.571 | 0.00595 | -0.035 | 96.023
3 | 0.634 | 0.00622 | -0.036 | 101.941
3.5 | 0.697 | 0.00654 | -0.036 | 106.578
4 | 0.76 | 0.00691 | -0.037 | 110.02
4.5 | 0.822 | 0.00737 | -0.038 | 111.616
5 | 0.881 | 0.00729 | -0.039 | 120.77
5.5 | 0.937 | 0.00828 | -0.039 | 113.139
6 | 0.993 | 0.00888 | -0.04 | 111.853
6.5 | 1.048 | 0.00941 | -0.04 | 111.351
7 | 1.102 | 0.00996 | -0.041 | 110.666
7.5 | 1.152 | 0.01123 | -0.041 | 102.508
8 | 1.202 | 0.01183 | -0.042 | 101.587
8.5 | 1.249 | 0.0125 | -0.043 | 99.947
9 | 1.293 | 0.01327 | -0.043 | 97.467
9.5 | 1.334 | 0.01402 | -0.044 | 95.109
10 | 1.371 | 0.01483 | -0.044 | 92.453
10.5 | 1.404 | 0.01574 | -0.045 | 89.201
11 | 1.432 | 0.0168 | -0.045 | 85.26
11.5 | 1.456 | 0.01788 | -0.046 | 81.427
12 | 1.474 | 0.01915 | -0.046 | 76.983
12.5 | 1.483 | 0.02058 | -0.047 | 72.064
13 | 1.484 | 0.02195 | -0.048 | 67.621
13.5 | 1.477 | 0.02366 | -0.048 | 62.433
14 | 1.463 | 0.02541 | -0.049 | 57.579
14.5 | 1.441 | 0.02748 | -0.049 | 52.426
15 | 1.41 | 0.02989 | -0.049 | 47.185
15.5 | 1.373 | 0.03225 | -0.05 | 42.564
16 | 1.326 | 0.0356 | -0.05 | 37.254
16.5 | 1.268 | 0.03914 | -0.05 | 32.406
17 | 1.197 | 0.045 | -0.05 | 26.61
17.5 | 1.124 | 0.04954 | -0.051 | 22.681
18 | 1.039 | 0.05785 | -0.05 | 17.966

## 126. Re 14M Mach 0.25 (2)
BIGFOIL.COM POLAR EXPORT
NACA64-417 a=0.0
NACA64-417 a=0.0 |  |  |  | Cl Max: | 1.6658 | at alpha= | 17.5 | deg
XFOIL ncrit=9 |  |  |  | L/D Max: | 144.283 | at alpha= | 4 | deg
Re: | 14000000 |  |  | Cd Min: | 0.0777 | at alpha= | 20 | deg
Mach: | 0.25 |  |  | Cl=0 at alpha= | -2.0919 | deg
|  |  |  | @ Cl=0.1, Cd= | 0.0052189
|  |  |  | @ Cl=0.4, Cd= | 0.003964
|  |  |  | @ Cl=0.6, Cd= | 0.0043329
alpha (deg) | Cl | Cd | Cm | Cl/Cd
-20 | -1.3212 | 0.07518 | -0.058 | -17.5738
-19.5 | -1.3468 | 0.0647 | -0.0639 | -20.8161
-19 | -1.3879 | 0.05339 | -0.0696 | -25.9955
-18.5 | -1.4053 | 0.04565 | -0.0722 | -30.7842
-18 | -1.4034 | 0.04029 | -0.0729 | -34.8325
-17.5 | -1.4155 | 0.03433 | -0.0729 | -41.2322
-17 | -1.4128 | 0.03004 | -0.0716 | -47.0306
-16.5 | -1.3984 | 0.02689 | -0.0697 | -52.0045
-16 | -1.3808 | 0.02418 | -0.0673 | -57.105
-15.5 | -1.3671 | 0.02145 | -0.064 | -63.7343
-15 | -1.35 | 0.01914 | -0.0603 | -70.5329
-14.5 | -1.3217 | 0.01765 | -0.0567 | -74.8839
-14 | -1.2978 | 0.01613 | -0.0523 | -80.4588
-13.5 | -1.2753 | 0.01483 | -0.0469 | -85.9946
-13 | -1.252 | 0.01391 | -0.0406 | -90.0072
-12.5 | -1.2095 | 0.01305 | -0.0375 | -92.682
-12 | -1.1624 | 0.01226 | -0.035 | -94.8124
-11.5 | -1.1122 | 0.01157 | -0.0329 | -96.1279
-11 | -1.0596 | 0.01094 | -0.0313 | -96.8556
-10.5 | -1.0058 | 0.01035 | -0.03 | -97.1787
-10 | -0.95 | 0.00985 | -0.0289 | -96.4467
-9.5 | -0.8932 | 0.00938 | -0.0281 | -95.2239
-9 | -0.836 | 0.00893 | -0.0275 | -93.617
-8.5 | -0.7828 | 0.0081 | -0.0264 | -96.642
-8 | -0.7237 | 0.00775 | -0.0262 | -93.3806
-7.5 | -0.6633 | 0.00749 | -0.0262 | -88.5581
-7 | -0.603 | 0.00723 | -0.0263 | -83.4025
-6.5 | -0.5422 | 0.00699 | -0.0265 | -77.568
-6 | -0.481 | 0.0068 | -0.0269 | -70.7353
-5.5 | -0.42 | 0.00659 | -0.0273 | -63.7329
-5 | -0.3585 | 0.00641 | -0.0278 | -55.9282
-4.5 | -0.2971 | 0.00626 | -0.0284 | -47.4601
-4 | -0.2354 | 0.0061 | -0.029 | -38.5902
-3.5 | -0.1737 | 0.00595 | -0.0297 | -29.1933
-3 | -0.112 | 0.00584 | -0.0304 | -19.1781
-2.5 | -0.0502 | 0.00569 | -0.0312 | -8.8225
-2 | 0.0113 | 0.00555 | -0.032 | 2.036
-1.5 | 0.0726 | 0.00534 | -0.0328 | 13.5955
-1 | 0.1337 | 0.00507 | -0.0336 | 26.3708
0 | 0.254 | 0.00415 | -0.0353 | 61.2048
0.5 | 0.3158 | 0.00402 | -0.0363 | 78.5572
1 | 0.378 | 0.00395 | -0.0373 | 95.6962
1.5 | 0.4407 | 0.00399 | -0.0383 | 110.4511
2 | 0.5032 | 0.00404 | -0.0393 | 124.5545
2.5 | 0.5653 | 0.00416 | -0.0403 | 135.8894
3 | 0.6255 | 0.00446 | -0.041 | 140.2466
3.5 | 0.6854 | 0.00479 | -0.0417 | 143.0898
4 | 0.7445 | 0.00516 | -0.0422 | 144.2829
4.5 | 0.8022 | 0.00562 | -0.0425 | 142.7402
5 | 0.8573 | 0.00625 | -0.0424 | 137.168
5.5 | 0.9123 | 0.00681 | -0.0422 | 133.9648
6 | 0.9675 | 0.00731 | -0.042 | 132.3529
6.5 | 1.0218 | 0.00779 | -0.0416 | 131.1682
7 | 1.0743 | 0.0083 | -0.0409 | 129.4337
7.5 | 1.124 | 0.0089 | -0.0397 | 126.2921
8 | 1.1702 | 0.00955 | -0.0379 | 122.534
8.5 | 1.2168 | 0.01008 | -0.0361 | 120.7143
9 | 1.2589 | 0.01062 | -0.0335 | 118.5405
9.5 | 1.278 | 0.01131 | -0.0269 | 112.9973
10 | 1.3064 | 0.01217 | -0.0226 | 107.3459
10.5 | 1.3337 | 0.01329 | -0.0187 | 100.3536
11 | 1.3642 | 0.01445 | -0.0155 | 94.4083
11.5 | 1.3903 | 0.01595 | -0.0122 | 87.1661
12 | 1.4175 | 0.0175 | -0.0092 | 81
12.5 | 1.4429 | 0.01912 | -0.0061 | 75.4655
13 | 1.5309 | 0.02137 | -0.016 | 71.6378
13.5 | 1.5273 | 0.02353 | -0.0084 | 64.9086
14 | 1.5569 | 0.02608 | -0.0077 | 59.6971
14.5 | 1.5802 | 0.02903 | -0.0066 | 54.4333
15 | 1.6012 | 0.0322 | -0.0055 | 49.7267
15.5 | 1.6213 | 0.03544 | -0.0043 | 45.7477
16 | 1.6381 | 0.03896 | -0.003 | 42.0457
16.5 | 1.6497 | 0.04293 | -0.0017 | 38.4277
17 | 1.6589 | 0.0471 | -0.0004 | 35.2208
17.5 | 1.6658 | 0.05138 | 0.001 | 32.4212
18 | 1.6501 | 0.05519 | 0.0068 | 29.8985
18.5 | 1.6564 | 0.06007 | 0.0071 | 27.5745
19 | 1.661 | 0.06552 | 0.0067 | 25.351
19.5 | 1.6622 | 0.07157 | 0.0058 | 23.2248
20 | 1.6655 | 0.0777 | 0.0044 | 21.435

## 127. Re 14M Mach 0.50 (1)
BIGFOIL.COM POLAR EXPORT
NACA64-417 a=0.0
NACA64-417 a=0.0 |  |  |  | Cl Max: | 1.336 | at alpha= | 9 | deg
JavaFoil+Calcfoil stall+Eppler ext transition |  |  |  | L/D Max: | 105.63 | at alpha= | 3 | deg
Re: | 14000000 |  |  | Cd Min: | 0.00485 | at alpha= | -1.5 | deg
Mach: | 0.5 |  |  | Cl=0 at alpha= | -2 | deg
|  |  |  | @ Cl=0.1, Cd= | 0.0048782
|  |  |  | @ Cl=0.4, Cd= | 0.0055107
|  |  |  | @ Cl=0.6, Cd= | 0.0063673
alpha (deg) | Cl | Cd | Cm | Cl/Cd
-20 | -1.021 | 0.17282 | -0.004 | -5.906
-19.5 | -0.993 | 0.15984 | -0.005 | -6.212
-19 | -0.964 | 0.15662 | -0.005 | -6.155
-18.5 | -0.936 | 0.15132 | -0.005 | -6.182
-18 | -0.906 | 0.14618 | -0.005 | -6.198
-17.5 | -0.882 | 0.13178 | -0.006 | -6.694
-17 | -0.853 | 0.12468 | -0.006 | -6.844
-16.5 | -0.823 | 0.12139 | -0.006 | -6.782
-16 | -0.795 | 0.11478 | -0.007 | -6.926
-15.5 | -0.769 | 0.10196 | -0.007 | -7.541
-15 | -0.741 | 0.10301 | -0.008 | -7.195
-14.5 | -0.712 | 0.09993 | -0.008 | -7.121
-14 | -0.686 | 0.08925 | -0.009 | -7.687
-13.5 | -0.667 | 0.0763 | -0.01 | -8.74
-13 | -0.713 | 0.02784 | -0.014 | -25.598
-12.5 | -0.695 | 0.02145 | -0.015 | -32.379
-12 | -0.568 | 0.08213 | -0.009 | -6.913
-11.5 | -0.541 | 0.07401 | -0.01 | -7.305
-11 | -0.519 | 0.06295 | -0.012 | -8.241
-10.5 | -0.569 | 0.01673 | -0.018 | -34.041
-10 | -0.543 | 0.0142 | -0.019 | -38.268
-9.5 | -0.425 | 0.07397 | -0.01 | -5.741
-9 | -0.397 | 0.06266 | -0.01 | -6.334
-8.5 | -0.54 | 0.05323 | -0.012 | -10.147
-8 | -0.697 | 0.01203 | -0.022 | -57.936
-7.5 | -0.684 | 0.01077 | -0.023 | -63.498
-7 | -0.651 | 0.00968 | -0.024 | -67.242
-6.5 | -0.6 | 0.0091 | -0.025 | -65.922
-6 | -0.543 | 0.00817 | -0.026 | -66.452
-5.5 | -0.481 | 0.00785 | -0.026 | -61.338
-5 | -0.417 | 0.00756 | -0.027 | -55.103
-4.5 | -0.349 | 0.00736 | -0.028 | -47.48
-4 | -0.281 | 0.00712 | -0.029 | -39.444
-3.5 | -0.212 | 0.00692 | -0.03 | -30.588
-3 | -0.142 | 0.00676 | -0.03 | -20.935
-2.5 | -0.071 | 0.00656 | -0.031 | -10.824
-2 | 0 | 0.00646 | -0.032 | -0.011
-1.5 | 0.071 | 0.00485 | -0.033 | 14.69
-1 | 0.143 | 0.00492 | -0.034 | 28.975
-0.5 | 0.214 | 0.00493 | -0.034 | 43.4
0 | 0.285 | 0.005 | -0.035 | 57.01
0.5 | 0.357 | 0.00522 | -0.036 | 68.265
1 | 0.428 | 0.0057 | -0.037 | 75.097
1.5 | 0.499 | 0.00595 | -0.038 | 83.924
2 | 0.567 | 0.0062 | -0.038 | 91.503
2.5 | 0.638 | 0.00656 | -0.039 | 97.115
3 | 0.705 | 0.00668 | -0.04 | 105.63
3.5 | 0.771 | 0.00744 | -0.04 | 103.524
4 | 0.837 | 0.00798 | -0.041 | 104.875
4.5 | 0.902 | 0.00856 | -0.042 | 105.348
5 | 0.966 | 0.00928 | -0.042 | 104.086
5.5 | 1.028 | 0.01022 | -0.043 | 100.597
6 | 1.087 | 0.01107 | -0.044 | 98.18
6.5 | 1.144 | 0.01186 | -0.044 | 96.426
7 | 1.195 | 0.01372 | -0.045 | 87.136
7.5 | 1.244 | 0.01475 | -0.045 | 84.347
8 | 1.287 | 0.01588 | -0.046 | 81.051
8.5 | 1.32 | 0.01713 | -0.047 | 77.033
9 | 1.336 | 0.01858 | -0.047 | 71.895
9.5 | 1.327 | 0.02027 | -0.048 | 65.484
10 | 1.27 | 0.02261 | -0.048 | 56.18
10.5 | 0.82 | 0.02644 | -0.049 | 31.012
11 | 0.851 | 0.02707 | -0.049 | 31.443
11.5 | 0.876 | 0.03215 | -0.05 | 27.233
12 | 0.91 | 0.03099 | -0.051 | 29.35
12.5 | 0.936 | 0.03489 | -0.051 | 26.818
13 | 0.958 | 0.04107 | -0.051 | 23.322
13.5 | 0.992 | 0.03964 | -0.052 | 25.024
14 | 1.017 | 0.04455 | -0.052 | 22.821

## 128. Re 14M Mach 0.50 (2)
BIGFOIL.COM POLAR EXPORT
NACA64-417 a=0.0
NACA64-417 a=0.0 |  |  |  | Cl Max: | 1.4744 | at alpha= | 14 | deg
XFOIL ncrit=9 |  |  |  | L/D Max: | 163.482 | at alpha= | 3 | deg
Re: | 14000000 |  |  | Cd Min: | 0.17254 | at alpha= | 19 | deg
Mach: | 0.5 |  |  | Cl=0 at alpha= | -2.1371 | deg
|  |  |  | @ Cl=0.1, Cd= | 0.0055264
|  |  |  | @ Cl=0.4, Cd= | 0.0040972
|  |  |  | @ Cl=0.6, Cd= | 0.0042205
alpha (deg) | Cl | Cd | Cm | Cl/Cd
-14 | -0.7726 | 0.08525 | -0.0594 | -9.0628
-13.5 | -0.7842 | 0.07309 | -0.0681 | -10.7292
-13 | -0.7991 | 0.06186 | -0.0764 | -12.9179
-12.5 | -0.8265 | 0.05119 | -0.0834 | -16.1457
-12 | -0.8515 | 0.04241 | -0.0875 | -20.0778
-11.5 | -0.8835 | 0.03434 | -0.0892 | -25.728
-11 | -0.918 | 0.02726 | -0.088 | -33.6757
-10 | -0.9457 | 0.01759 | -0.0767 | -53.7635
-9.5 | -0.9469 | 0.01423 | -0.0679 | -66.5425
-9 | -0.9479 | 0.01173 | -0.0563 | -80.8099
-8.5 | -0.9045 | 0.0101 | -0.0492 | -89.5545
-8 | -0.8374 | 0.0094 | -0.0453 | -89.0851
-7.5 | -0.7683 | 0.00881 | -0.0422 | -87.2077
-7 | -0.7015 | 0.00811 | -0.0394 | -86.4982
-6.5 | -0.6288 | 0.00776 | -0.0379 | -81.0309
-6 | -0.5564 | 0.00742 | -0.0367 | -74.9865
-5.5 | -0.4839 | 0.00714 | -0.0359 | -67.7731
-5 | -0.4114 | 0.00688 | -0.0354 | -59.7965
-4.5 | -0.3393 | 0.00664 | -0.0352 | -51.0994
-4 | -0.2673 | 0.00646 | -0.0353 | -41.3777
-3.5 | -0.1953 | 0.00625 | -0.0356 | -31.248
-3 | -0.1235 | 0.00609 | -0.036 | -20.2791
-2.5 | -0.0519 | 0.00596 | -0.0366 | -8.7081
-2 | 0.0196 | 0.0058 | -0.0373 | 3.3793
-1.5 | 0.0902 | 0.00556 | -0.0381 | 16.223
-1 | 0.1603 | 0.00532 | -0.0388 | 30.1316
-0.5 | 0.2299 | 0.00491 | -0.0397 | 46.8228
0 | 0.297 | 0.00416 | -0.0404 | 71.3942
0.5 | 0.3689 | 0.00411 | -0.0415 | 89.7567
1 | 0.4418 | 0.00408 | -0.0427 | 108.2843
1.5 | 0.5146 | 0.00415 | -0.0439 | 124
2 | 0.5876 | 0.0042 | -0.045 | 139.9048
2.5 | 0.6603 | 0.00432 | -0.0459 | 152.8472
3 | 0.7324 | 0.00448 | -0.0467 | 163.4821
3.5 | 0.7992 | 0.00503 | -0.0467 | 158.8867
4 | 0.8676 | 0.00543 | -0.0468 | 159.779
4.5 | 0.9338 | 0.00593 | -0.0463 | 157.4705
5.5 | 1.0476 | 0.00758 | -0.0422 | 138.2058
6 | 1.0979 | 0.00841 | -0.0388 | 130.547
6.5 | 1.1382 | 0.00924 | -0.0337 | 123.1818
7.5 | 1.1668 | 0.01227 | -0.0177 | 95.0937
8 | 1.1831 | 0.01461 | -0.0117 | 80.9788
8.5 | 1.2119 | 0.01669 | -0.0074 | 72.6123
9 | 1.2414 | 0.0189 | -0.0034 | 65.6825
9.5 | 1.2701 | 0.02132 | 0.0004 | 59.5732
10 | 1.2966 | 0.02398 | 0.0041 | 54.0701
10.5 | 1.3246 | 0.02673 | 0.0075 | 49.5548
11 | 1.3511 | 0.02976 | 0.0107 | 45.3999
11.5 | 1.3746 | 0.03319 | 0.0137 | 41.4161
12 | 1.4005 | 0.03661 | 0.0165 | 38.2546
12.5 | 1.4442 | 0.04076 | 0.0152 | 35.4318
14 | 1.4744 | 0.05722 | 0.0201 | 25.7672
14.5 | 1.4539 | 0.06457 | 0.0219 | 22.5166
15 | 1.4285 | 0.07374 | 0.021 | 19.3721
15.5 | 1.4011 | 0.08405 | 0.0181 | 16.6698
16 | 1.3709 | 0.09546 | 0.0135 | 14.361
16.5 | 1.3427 | 0.10742 | 0.0076 | 12.4995
17 | 1.3159 | 0.11991 | 0.0006 | 10.9741
17.5 | 1.2866 | 0.13323 | -0.0077 | 9.657
18 | 1.2609 | 0.14655 | -0.0166 | 8.6039
18.5 | 1.2406 | 0.15953 | -0.0255 | 7.7766
19 | 1.2225 | 0.17254 | -0.0348 | 7.0853

## 129. Re 16M Mach 0.00 (1)
BIGFOIL.COM POLAR EXPORT
NACA64-417 a=0.0
NACA64-417 a=0.0 |  |  |  | Cl Max: | 1.549 | at alpha= | 14.5 | deg
JavaFoil+Calcfoil stall+Eppler ext transition |  |  |  | L/D Max: | 116.549 | at alpha= | 7 | deg
Re: | 16000000 |  |  | Cd Min: | 0.00467 | at alpha= | -1 | deg
Mach: | 0 |  |  | Cl=0 at alpha= | -2 | deg
|  |  |  | @ Cl=0.1, Cd= | 0.0048321
|  |  |  | @ Cl=0.4, Cd= | 0.0054026
|  |  |  | @ Cl=0.6, Cd= | 0.0060734
alpha (deg) | Cl | Cd | Cm | Cl/Cd
-18.5 | -0.78 | 0.13045 | -0.005 | -5.982
-18 | -0.8 | 0.1208 | -0.005 | -6.62
-17.5 | -0.816 | 0.11379 | -0.005 | -7.175
-17 | -0.837 | 0.10143 | -0.006 | -8.256
-16.5 | -0.855 | 0.0919 | -0.007 | -9.306
-16 | -0.88 | 0.07634 | -0.008 | -11.53
-15.5 | -0.92 | 0.05322 | -0.009 | -17.292
-15 | -0.936 | 0.04543 | -0.01 | -20.612
-14.5 | -0.968 | 0.03116 | -0.011 | -31.053
-14 | -0.992 | 0.02198 | -0.011 | -45.103
-13.5 | -1.005 | 0.01687 | -0.012 | -59.556
-13 | -1.002 | 0.01501 | -0.013 | -66.788
-12.5 | -0.997 | 0.01328 | -0.014 | -75.086
-12 | -0.984 | 0.01216 | -0.014 | -80.946
-11.5 | -0.966 | 0.01138 | -0.015 | -84.865
-11 | -0.942 | 0.01076 | -0.016 | -87.61
-10.5 | -0.916 | 0.00988 | -0.016 | -92.75
-10 | -0.885 | 0.00936 | -0.017 | -94.554
-9.5 | -0.845 | 0.00896 | -0.018 | -94.279
-9 | -0.802 | 0.00859 | -0.018 | -93.316
-8.5 | -0.755 | 0.00863 | -0.019 | -87.485
-8 | -0.705 | 0.00834 | -0.02 | -84.616
-7.5 | -0.652 | 0.00801 | -0.02 | -81.336
-7 | -0.597 | 0.00739 | -0.021 | -80.76
-6.5 | -0.54 | 0.00719 | -0.022 | -75.195
-6 | -0.483 | 0.00705 | -0.022 | -68.53
-5.5 | -0.425 | 0.00686 | -0.023 | -61.915
-5 | -0.365 | 0.00674 | -0.024 | -54.231
-4.5 | -0.305 | 0.0066 | -0.024 | -46.302
-4 | -0.245 | 0.00648 | -0.025 | -37.807
-3.5 | -0.184 | 0.00631 | -0.026 | -29.155
-3 | -0.123 | 0.0062 | -0.026 | -19.821
-2.5 | -0.062 | 0.00612 | -0.027 | -10.063
-2 | 0 | 0.00603 | -0.028 | -0.01
-1.5 | 0.062 | 0.0051 | -0.028 | 12.102
-1 | 0.123 | 0.00467 | -0.029 | 26.427
-0.5 | 0.185 | 0.00473 | -0.03 | 39.135
0 | 0.247 | 0.00496 | -0.03 | 49.845
0.5 | 0.309 | 0.00518 | -0.031 | 59.547
1 | 0.37 | 0.00533 | -0.032 | 69.504
1.5 | 0.432 | 0.00548 | -0.033 | 78.908
2 | 0.492 | 0.00565 | -0.033 | 87.108
2.5 | 0.553 | 0.00585 | -0.034 | 94.509
3 | 0.614 | 0.00614 | -0.035 | 100.068
3.5 | 0.675 | 0.00638 | -0.035 | 105.791
4 | 0.736 | 0.0067 | -0.036 | 109.803
4.5 | 0.796 | 0.00708 | -0.037 | 112.567
5 | 0.857 | 0.00747 | -0.037 | 114.665
5.5 | 0.916 | 0.00806 | -0.038 | 113.685
6 | 0.968 | 0.00837 | -0.039 | 115.561
6.5 | 1.022 | 0.00879 | -0.039 | 116.293
7 | 1.075 | 0.00922 | -0.04 | 116.549
7.5 | 1.125 | 0.01028 | -0.04 | 109.421
8 | 1.175 | 0.01078 | -0.041 | 108.988
8.5 | 1.223 | 0.01137 | -0.041 | 107.629
9 | 1.269 | 0.01195 | -0.042 | 106.205
9.5 | 1.312 | 0.01257 | -0.043 | 104.388
10 | 1.353 | 0.0132 | -0.043 | 102.458
10.5 | 1.39 | 0.01397 | -0.044 | 99.53
11 | 1.425 | 0.01472 | -0.044 | 96.823
11.5 | 1.456 | 0.01558 | -0.045 | 93.469
12 | 1.484 | 0.01658 | -0.045 | 89.539
12.5 | 1.507 | 0.01764 | -0.046 | 85.414
13 | 1.524 | 0.01868 | -0.046 | 81.586
13.5 | 1.536 | 0.01999 | -0.047 | 76.867
14 | 1.545 | 0.02133 | -0.047 | 72.422
14.5 | 1.549 | 0.0227 | -0.048 | 68.225
15 | 1.548 | 0.02413 | -0.048 | 64.167
15.5 | 1.543 | 0.02587 | -0.049 | 59.653
16 | 1.534 | 0.02763 | -0.049 | 55.519
16.5 | 1.517 | 0.03003 | -0.05 | 50.518
17 | 1.495 | 0.03246 | -0.05 | 46.06
17.5 | 1.469 | 0.03522 | -0.05 | 41.717
18 | 1.441 | 0.03781 | -0.051 | 38.119
18.5 | 1.41 | 0.0407 | -0.051 | 34.644
19 | 1.375 | 0.04448 | -0.051 | 30.91
19.5 | 1.339 | 0.04811 | -0.052 | 27.833

## 130. Re 16M Mach 0.00 (2)
BIGFOIL.COM POLAR EXPORT
NACA64-417 a=0.0
NACA64-417 a=0.0 |  |  |  | Cl Max: | 1.755 | at alpha= | 20 | deg
XFOIL ncrit=9 |  |  |  | L/D Max: | 140.039 | at alpha= | 4 | deg
Re: | 16000000 |  |  | Cd Min: | 0.05593 | at alpha= | 20 | deg
Mach: | 0 |  |  | Cl=0 at alpha= | -2.0778 | deg
|  |  |  | @ Cl=0.1, Cd= | 0.0051125
|  |  |  | @ Cl=0.4, Cd= | 0.0038954
|  |  |  | @ Cl=0.6, Cd= | 0.0045411
alpha (deg) | Cl | Cd | Cm | Cl/Cd
-19.5 | -1.5573 | 0.02987 | -0.0578 | -52.1359
-19 | -1.5458 | 0.02698 | -0.0565 | -57.2943
-18.5 | -1.5312 | 0.02449 | -0.0548 | -62.5235
-18 | -1.5108 | 0.02253 | -0.053 | -67.0573
-17.5 | -1.4923 | 0.02058 | -0.0507 | -72.5121
-17 | -1.4702 | 0.01898 | -0.0482 | -77.4605
-16.5 | -1.4455 | 0.01765 | -0.0455 | -81.898
-16 | -1.4203 | 0.01649 | -0.0425 | -86.131
-15.5 | -1.3968 | 0.01542 | -0.0387 | -90.5837
-15 | -1.3757 | 0.01453 | -0.0339 | -94.68
-14.5 | -1.3456 | 0.01389 | -0.0301 | -96.8754
-14 | -1.3051 | 0.01321 | -0.0281 | -98.7964
-13.5 | -1.2621 | 0.01253 | -0.0265 | -100.7263
-13 | -1.216 | 0.01193 | -0.0254 | -101.9279
-12.5 | -1.1683 | 0.01136 | -0.0244 | -102.8433
-12 | -1.1192 | 0.01082 | -0.0237 | -103.4381
-11.5 | -1.0688 | 0.0103 | -0.0231 | -103.767
-11 | -1.017 | 0.00985 | -0.0228 | -103.2487
-10.5 | -0.9641 | 0.00943 | -0.0226 | -102.2375
-10 | -0.9104 | 0.00906 | -0.0225 | -100.4857
-9.5 | -0.8566 | 0.00863 | -0.0224 | -99.2584
-9 | -0.8056 | 0.0079 | -0.022 | -101.9747
-8.5 | -0.7499 | 0.00756 | -0.0222 | -99.1931
-8 | -0.693 | 0.00734 | -0.0226 | -94.4142
-7.5 | -0.6357 | 0.00712 | -0.023 | -89.2837
-7 | -0.5784 | 0.00689 | -0.0235 | -83.9478
-6.5 | -0.5204 | 0.00669 | -0.0241 | -77.7877
-6 | -0.4622 | 0.00652 | -0.0247 | -70.8896
-5.5 | -0.4039 | 0.00634 | -0.0253 | -63.7066
-5 | -0.3452 | 0.00619 | -0.026 | -55.7674
-4.5 | -0.2865 | 0.00604 | -0.0267 | -47.4338
-4 | -0.2274 | 0.0059 | -0.0274 | -38.5424
-3.5 | -0.1683 | 0.00577 | -0.0282 | -29.1681
-3 | -0.1091 | 0.00567 | -0.029 | -19.2416
-2.5 | -0.0499 | 0.00554 | -0.0298 | -9.0072
-2 | 0.0092 | 0.00541 | -0.0306 | 1.7006
-1.5 | 0.0684 | 0.00522 | -0.0315 | 13.1034
-1 | 0.1272 | 0.00502 | -0.0323 | 25.3386
-0.5 | 0.1861 | 0.00477 | -0.0332 | 39.0147
0 | 0.2445 | 0.0044 | -0.034 | 55.5682
0.5 | 0.3025 | 0.00401 | -0.0349 | 75.4364
1 | 0.362 | 0.00387 | -0.0359 | 93.5401
1.5 | 0.4218 | 0.00391 | -0.0369 | 107.8772
2 | 0.4815 | 0.004 | -0.0378 | 120.375
2.5 | 0.5402 | 0.0042 | -0.0387 | 128.619
3 | 0.5978 | 0.00453 | -0.0394 | 131.9647
3.5 | 0.6553 | 0.00482 | -0.0402 | 135.9544
4 | 0.7128 | 0.00509 | -0.0409 | 140.0393
4.5 | 0.7674 | 0.00564 | -0.0412 | 136.0638
5 | 0.8213 | 0.00616 | -0.0414 | 133.3279
5.5 | 0.8757 | 0.0066 | -0.0417 | 132.6818
6 | 0.9295 | 0.00703 | -0.0419 | 132.2191
6.5 | 0.9835 | 0.00739 | -0.0421 | 133.0853
7 | 1.0356 | 0.00784 | -0.042 | 132.0918
7.5 | 1.0865 | 0.00832 | -0.0417 | 130.5889
8 | 1.135 | 0.00887 | -0.041 | 127.9594
8.5 | 1.1844 | 0.0093 | -0.0405 | 127.3548
9 | 1.2325 | 0.00972 | -0.0398 | 126.8004
9.5 | 1.2787 | 0.01016 | -0.0387 | 125.8563
10 | 1.3227 | 0.01061 | -0.0373 | 124.6654
10.5 | 1.356 | 0.01111 | -0.034 | 122.0522
11 | 1.3779 | 0.01173 | -0.0288 | 117.468
11.5 | 1.4022 | 0.01261 | -0.0247 | 111.1975
12 | 1.4294 | 0.01358 | -0.0215 | 105.2577
12.5 | 1.4569 | 0.01464 | -0.0187 | 99.515
13 | 1.4808 | 0.01592 | -0.0156 | 93.0151
13.5 | 1.5095 | 0.01725 | -0.0139 | 87.5072
14 | 1.5364 | 0.01883 | -0.012 | 81.5932
14.5 | 1.5616 | 0.02064 | -0.0103 | 75.6589
15 | 1.5847 | 0.02283 | -0.009 | 69.4131
16 | 1.6612 | 0.02765 | -0.013 | 60.0796
16.5 | 1.6823 | 0.03039 | -0.0124 | 55.357
17 | 1.6983 | 0.03349 | -0.0114 | 50.7107
17.5 | 1.7125 | 0.03689 | -0.0107 | 46.4218
18 | 1.7257 | 0.04031 | -0.0099 | 42.8107
18.5 | 1.738 | 0.04392 | -0.0093 | 39.5719
19 | 1.7473 | 0.04775 | -0.0086 | 36.5927
19.5 | 1.752 | 0.05195 | -0.0078 | 33.7247
20 | 1.755 | 0.05593 | -0.0063 | 31.3785

## 131. Re 16M Mach 0.10 (1)
BIGFOIL.COM POLAR EXPORT
NACA64-417 a=0.0
NACA64-417 a=0.0 |  |  |  | Cl Max: | 1.538 | at alpha= | 14.5 | deg
JavaFoil+Calcfoil stall+Eppler ext transition |  |  |  | L/D Max: | 115.936 | at alpha= | 6.5 | deg
Re: | 16000000 |  |  | Cd Min: | 0.00466 | at alpha= | -1 | deg
Mach: | 0.1 |  |  | Cl=0 at alpha= | -2 | deg
|  |  |  | @ Cl=0.1, Cd= | 0.0048381
|  |  |  | @ Cl=0.4, Cd= | 0.0053968
|  |  |  | @ Cl=0.6, Cd= | 0.0060659
alpha (deg) | Cl | Cd | Cm | Cl/Cd
-18 | -0.756 | 0.12472 | -0.005 | -6.059
-17.5 | -0.776 | 0.11741 | -0.005 | -6.607
-17 | -0.798 | 0.10675 | -0.006 | -7.473
-16.5 | -0.817 | 0.0986 | -0.006 | -8.286
-16 | -0.83 | 0.09508 | -0.007 | -8.724
-15.5 | -0.847 | 0.08535 | -0.007 | -9.924
-15 | -0.863 | 0.07557 | -0.008 | -11.425
-14.5 | -0.927 | 0.04032 | -0.01 | -22.987
-14 | -0.97 | 0.02343 | -0.011 | -41.424
-13.5 | -0.983 | 0.01885 | -0.012 | -52.148
-13 | -0.985 | 0.01637 | -0.013 | -60.174
-12.5 | -0.985 | 0.01395 | -0.014 | -70.59
-12 | -0.977 | 0.01251 | -0.014 | -78.056
-11.5 | -0.961 | 0.01154 | -0.015 | -83.323
-11 | -0.939 | 0.01094 | -0.016 | -85.849
-10.5 | -0.915 | 0.00989 | -0.016 | -92.518
-10 | -0.885 | 0.00941 | -0.017 | -94.092
-9.5 | -0.846 | 0.00901 | -0.018 | -93.934
-9 | -0.804 | 0.00863 | -0.018 | -93.158
-8.5 | -0.757 | 0.00866 | -0.019 | -87.42
-8 | -0.708 | 0.00837 | -0.02 | -84.627
-7.5 | -0.654 | 0.00806 | -0.02 | -81.205
-7 | -0.599 | 0.00745 | -0.021 | -80.417
-6.5 | -0.543 | 0.00724 | -0.022 | -74.999
-6 | -0.485 | 0.00705 | -0.022 | -68.847
-5.5 | -0.427 | 0.00692 | -0.023 | -61.601
-5 | -0.367 | 0.00674 | -0.024 | -54.478
-4.5 | -0.307 | 0.0066 | -0.024 | -46.525
-4 | -0.246 | 0.00648 | -0.025 | -37.994
-3.5 | -0.185 | 0.00635 | -0.026 | -29.14
-3 | -0.124 | 0.00626 | -0.026 | -19.73
-2.5 | -0.062 | 0.00611 | -0.027 | -10.132
-2 | 0 | 0.00604 | -0.028 | -0.01
-1.5 | 0.062 | 0.00512 | -0.028 | 12.118
-1 | 0.124 | 0.00466 | -0.029 | 26.627
-0.5 | 0.186 | 0.00472 | -0.03 | 39.46
0 | 0.248 | 0.00495 | -0.031 | 50.187
0.5 | 0.31 | 0.0052 | -0.031 | 59.661
1 | 0.372 | 0.00532 | -0.032 | 69.956
1.5 | 0.434 | 0.00549 | -0.033 | 79.045
2 | 0.494 | 0.00569 | -0.033 | 86.853
2.5 | 0.556 | 0.0059 | -0.034 | 94.216
3 | 0.617 | 0.00613 | -0.035 | 100.671
3.5 | 0.679 | 0.00644 | -0.036 | 105.358
4 | 0.74 | 0.0067 | -0.036 | 110.365
4.5 | 0.8 | 0.00708 | -0.037 | 113.093
5 | 0.861 | 0.00757 | -0.038 | 113.682
5.5 | 0.92 | 0.00808 | -0.038 | 113.927
6 | 0.972 | 0.00844 | -0.039 | 115.111
6.5 | 1.026 | 0.00885 | -0.039 | 115.936
7 | 1.079 | 0.00933 | -0.04 | 115.724
7.5 | 1.129 | 0.01038 | -0.04 | 108.739
8 | 1.18 | 0.01091 | -0.041 | 108.144
8.5 | 1.228 | 0.0115 | -0.042 | 106.777
9 | 1.273 | 0.01209 | -0.042 | 105.257
9.5 | 1.316 | 0.01272 | -0.043 | 103.427
10 | 1.356 | 0.0134 | -0.043 | 101.224
10.5 | 1.393 | 0.01417 | -0.044 | 98.305
11 | 1.427 | 0.01494 | -0.044 | 95.521
11.5 | 1.458 | 0.01583 | -0.045 | 92.097
12 | 1.484 | 0.01687 | -0.046 | 87.974
12.5 | 1.505 | 0.01796 | -0.046 | 83.814
13 | 1.521 | 0.01903 | -0.047 | 79.902
13.5 | 1.531 | 0.02039 | -0.047 | 75.089
14 | 1.536 | 0.02179 | -0.048 | 70.527
14.5 | 1.538 | 0.02321 | -0.048 | 66.246
15 | 1.534 | 0.02491 | -0.049 | 61.575
15.5 | 1.525 | 0.02678 | -0.049 | 56.932
16 | 1.512 | 0.02862 | -0.049 | 52.838
16.5 | 1.491 | 0.03093 | -0.05 | 48.214
17 | 1.465 | 0.03352 | -0.05 | 43.695
17.5 | 1.434 | 0.0365 | -0.051 | 39.291
18 | 1.401 | 0.03926 | -0.051 | 35.679
18.5 | 1.364 | 0.04276 | -0.051 | 31.887
19 | 1.323 | 0.04706 | -0.051 | 28.116
19.5 | 1.281 | 0.05155 | -0.052 | 24.851

## 132. Re 16M Mach 0.10 (2)
BIGFOIL.COM POLAR EXPORT
NACA64-417 a=0.0
NACA64-417 a=0.0 |  |  |  | Cl Max: | 1.7415 | at alpha= | 19.5 | deg
XFOIL ncrit=9 |  |  |  | L/D Max: | 140.706 | at alpha= | 4 | deg
Re: | 16000000 |  |  | Cd Min: | 0.05825 | at alpha= | 20 | deg
Mach: | 0.1 |  |  | Cl=0 at alpha= | -2.0798 | deg
|  |  |  | @ Cl=0.1, Cd= | 0.0051153
|  |  |  | @ Cl=0.4, Cd= | 0.0038936
|  |  |  | @ Cl=0.6, Cd= | 0.0045188
alpha (deg) | Cl | Cd | Cm | Cl/Cd
-20 | -1.5575 | 0.03569 | -0.062 | -43.6397
-19.5 | -1.5467 | 0.03247 | -0.0611 | -47.6347
-19 | -1.5389 | 0.02907 | -0.06 | -52.9377
-18.5 | -1.5266 | 0.02622 | -0.0585 | -58.2227
-18 | -1.5063 | 0.02406 | -0.0568 | -62.606
-17.5 | -1.4897 | 0.02181 | -0.0545 | -68.3035
-17 | -1.4688 | 0.01999 | -0.052 | -73.4767
-16.5 | -1.4445 | 0.0185 | -0.0494 | -78.0811
-16 | -1.4194 | 0.01719 | -0.0464 | -82.5713
-15.5 | -1.3956 | 0.01597 | -0.0428 | -87.3889
-15 | -1.3727 | 0.01494 | -0.0385 | -91.8809
-14.5 | -1.3493 | 0.01426 | -0.0334 | -94.6213
-14 | -1.3114 | 0.01353 | -0.0307 | -96.9254
-13.5 | -1.2694 | 0.0128 | -0.0288 | -99.1719
-13 | -1.2237 | 0.01216 | -0.0273 | -100.6332
-12.5 | -1.1761 | 0.01156 | -0.0261 | -101.7388
-12 | -1.1268 | 0.011 | -0.0252 | -102.4364
-11.5 | -1.0761 | 0.01046 | -0.0245 | -102.8776
-11 | -1.0242 | 0.00998 | -0.0239 | -102.6253
-10.5 | -0.9711 | 0.00953 | -0.0236 | -101.8993
-10 | -0.9169 | 0.00915 | -0.0234 | -100.2077
-9.5 | -0.8624 | 0.00873 | -0.0232 | -98.7858
-9 | -0.8114 | 0.00796 | -0.0226 | -101.9347
-8.5 | -0.7553 | 0.00761 | -0.0227 | -99.251
-8 | -0.698 | 0.00738 | -0.0231 | -94.5799
-7.5 | -0.6401 | 0.00715 | -0.0235 | -89.5245
-7 | -0.5824 | 0.00692 | -0.0239 | -84.1618
-6.5 | -0.5239 | 0.00671 | -0.0244 | -78.0775
-6 | -0.4653 | 0.00655 | -0.025 | -71.0382
-5.5 | -0.4065 | 0.00635 | -0.0256 | -64.0157
-5 | -0.3474 | 0.0062 | -0.0262 | -56.0323
-4.5 | -0.2883 | 0.00606 | -0.0269 | -47.5743
-4 | -0.2287 | 0.00591 | -0.0277 | -38.6971
-3.5 | -0.1693 | 0.00578 | -0.0284 | -29.2907
-3 | -0.1096 | 0.00568 | -0.0292 | -19.2958
-2.5 | -0.05 | 0.00555 | -0.03 | -9.009
-2 | 0.0095 | 0.00542 | -0.0308 | 1.7528
-1.5 | 0.069 | 0.00522 | -0.0317 | 13.2184
-1 | 0.1282 | 0.00502 | -0.0325 | 25.5378
-0.5 | 0.1875 | 0.00477 | -0.0334 | 39.3082
0 | 0.2462 | 0.0044 | -0.0342 | 55.9545
0.5 | 0.3045 | 0.004 | -0.0351 | 76.125
1 | 0.3645 | 0.00387 | -0.0361 | 94.186
1.5 | 0.4247 | 0.00391 | -0.0371 | 108.6189
2 | 0.4848 | 0.004 | -0.0381 | 121.2
2.5 | 0.544 | 0.00419 | -0.0389 | 129.8329
3 | 0.6019 | 0.00453 | -0.0397 | 132.8698
3.5 | 0.6598 | 0.00483 | -0.0404 | 136.6046
4 | 0.7176 | 0.0051 | -0.0411 | 140.7059
4.5 | 0.7726 | 0.00564 | -0.0414 | 136.9858
5 | 0.8267 | 0.00618 | -0.0416 | 133.7702
5.5 | 0.8813 | 0.00663 | -0.0418 | 132.9261
6 | 0.9354 | 0.00707 | -0.0419 | 132.3055
6.5 | 0.9896 | 0.00744 | -0.042 | 133.0108
7 | 1.042 | 0.00789 | -0.0419 | 132.0659
7.5 | 1.0927 | 0.0084 | -0.0415 | 130.0833
8.5 | 1.1908 | 0.00938 | -0.04 | 126.951
9 | 1.2388 | 0.00981 | -0.0392 | 126.2793
9.5 | 1.2842 | 0.01028 | -0.0379 | 124.9222
10 | 1.3271 | 0.01075 | -0.0361 | 123.4512
10.5 | 1.3509 | 0.0113 | -0.0309 | 119.5487
11 | 1.3764 | 0.012 | -0.0265 | 114.7
11.5 | 1.4016 | 0.01297 | -0.0227 | 108.0648
12 | 1.4295 | 0.01401 | -0.0196 | 102.0343
12.5 | 1.457 | 0.01515 | -0.0168 | 96.1716
13 | 1.4801 | 0.01655 | -0.0136 | 89.432
13.5 | 1.5102 | 0.01798 | -0.0122 | 83.9933
14 | 1.537 | 0.01968 | -0.0104 | 78.0996
14.5 | 1.5631 | 0.02161 | -0.0089 | 72.3323
15 | 1.613 | 0.02407 | -0.013 | 67.0129
15.5 | 1.6393 | 0.02651 | -0.0125 | 61.837
16 | 1.6621 | 0.02912 | -0.0117 | 57.0776
16.5 | 1.6811 | 0.0321 | -0.0109 | 52.3707
17 | 1.6954 | 0.03542 | -0.0099 | 47.8656
17.5 | 1.7109 | 0.03875 | -0.0091 | 44.1523
18 | 1.7241 | 0.04224 | -0.0082 | 40.8168
18.5 | 1.7348 | 0.0461 | -0.0076 | 37.6312
19 | 1.7405 | 0.0503 | -0.0067 | 34.6024
19.5 | 1.7415 | 0.05485 | -0.0057 | 31.7502
20 | 1.7243 | 0.05825 | 0.0002 | 29.6017

## 133. Re 16M Mach 0.25 (1)
BIGFOIL.COM POLAR EXPORT
NACA64-417 a=0.0
NACA64-417 a=0.0 |  |  |  | Cl Max: | 1.486 | at alpha= | 13 | deg
JavaFoil+Calcfoil stall+Eppler ext transition |  |  |  | L/D Max: | 113.081 | at alpha= | 6.5 | deg
Re: | 16000000 |  |  | Cd Min: | 0.00472 | at alpha= | -1 | deg
Mach: | 0.25 |  |  | Cl=0 at alpha= | -2 | deg
|  |  |  | @ Cl=0.1, Cd= | 0.0049081
|  |  |  | @ Cl=0.4, Cd= | 0.0054205
|  |  |  | @ Cl=0.6, Cd= | 0.0060989
alpha (deg) | Cl | Cd | Cm | Cl/Cd
-16.5 | -0.523 | 0.11994 | -0.005 | -4.364
-16 | -0.573 | 0.11248 | -0.006 | -5.09
-15.5 | -0.617 | 0.10526 | -0.006 | -5.865
-15 | -0.658 | 0.09842 | -0.007 | -6.686
-14.5 | -0.693 | 0.09169 | -0.007 | -7.563
-14 | -0.725 | 0.08453 | -0.008 | -8.572
-13.5 | -0.759 | 0.07065 | -0.009 | -10.745
-13 | -0.831 | 0.03726 | -0.012 | -22.313
-12.5 | -0.887 | 0.02037 | -0.014 | -43.538
-12 | -0.9 | 0.01732 | -0.014 | -51.967
-11.5 | -0.911 | 0.01394 | -0.015 | -65.345
-11 | -0.906 | 0.01258 | -0.016 | -72.023
-10.5 | -0.895 | 0.01121 | -0.017 | -79.857
-10 | -0.874 | 0.00915 | -0.017 | -95.549
-9.5 | -0.85 | 0.00961 | -0.018 | -88.409
-9 | -0.812 | 0.0091 | -0.019 | -89.131
-8.5 | -0.768 | 0.00905 | -0.02 | -84.905
-8 | -0.721 | 0.00868 | -0.02 | -83.077
-7.5 | -0.668 | 0.00829 | -0.021 | -80.55
-7 | -0.612 | 0.00808 | -0.022 | -75.741
-6.5 | -0.555 | 0.00739 | -0.022 | -75.169
-6 | -0.497 | 0.00718 | -0.023 | -69.259
-5.5 | -0.437 | 0.00701 | -0.024 | -62.395
-5 | -0.377 | 0.00683 | -0.024 | -55.136
-4.5 | -0.315 | 0.00668 | -0.025 | -47.181
-4 | -0.253 | 0.00656 | -0.026 | -38.537
-3.5 | -0.19 | 0.00644 | -0.026 | -29.481
-3 | -0.127 | 0.00628 | -0.027 | -20.22
-2.5 | -0.064 | 0.00619 | -0.028 | -10.272
-2 | 0 | 0.00609 | -0.029 | -0.01
-1.5 | 0.064 | 0.00515 | -0.029 | 12.379
-1 | 0.128 | 0.00472 | -0.03 | 27.05
-0.5 | 0.191 | 0.00474 | -0.031 | 40.34
0 | 0.255 | 0.00496 | -0.031 | 51.422
0.5 | 0.319 | 0.00524 | -0.032 | 60.874
1 | 0.383 | 0.00538 | -0.033 | 71.083
1.5 | 0.446 | 0.00553 | -0.034 | 80.676
2 | 0.508 | 0.00576 | -0.034 | 88.256
2.5 | 0.571 | 0.00597 | -0.035 | 95.61
3 | 0.634 | 0.00625 | -0.036 | 101.517
3.5 | 0.697 | 0.0066 | -0.036 | 105.678
4 | 0.76 | 0.00695 | -0.037 | 109.343
4.5 | 0.822 | 0.00735 | -0.038 | 111.774
5 | 0.884 | 0.00785 | -0.039 | 112.557
5.5 | 0.937 | 0.0083 | -0.039 | 112.97
6 | 0.994 | 0.00881 | -0.04 | 112.799
6.5 | 1.049 | 0.00928 | -0.04 | 113.081
7 | 1.103 | 0.00981 | -0.041 | 112.448
7.5 | 1.153 | 0.011 | -0.041 | 104.8
8 | 1.203 | 0.01159 | -0.042 | 103.844
8.5 | 1.251 | 0.01223 | -0.043 | 102.278
9 | 1.295 | 0.01297 | -0.043 | 99.839
9.5 | 1.335 | 0.01371 | -0.044 | 97.434
10 | 1.372 | 0.01448 | -0.044 | 94.793
10.5 | 1.405 | 0.01533 | -0.045 | 91.653
11 | 1.434 | 0.01635 | -0.045 | 87.677
11.5 | 1.457 | 0.0175 | -0.046 | 83.269
12 | 1.475 | 0.01873 | -0.047 | 78.783
12.5 | 1.485 | 0.02003 | -0.047 | 74.116
13 | 1.486 | 0.02136 | -0.048 | 69.586
13.5 | 1.479 | 0.02302 | -0.048 | 64.258
14 | 1.465 | 0.02489 | -0.049 | 58.853
14.5 | 1.443 | 0.02672 | -0.049 | 53.985
15 | 1.412 | 0.02906 | -0.049 | 48.604
15.5 | 1.375 | 0.03136 | -0.05 | 43.834
16 | 1.328 | 0.03484 | -0.05 | 38.113
16.5 | 1.269 | 0.03863 | -0.05 | 32.851
17 | 1.198 | 0.0444 | -0.051 | 26.982
17.5 | 1.126 | 0.04796 | -0.051 | 23.468
18 | 1.043 | 0.05544 | -0.051 | 18.805

## 134. Re 16M Mach 0.25 (2)
BIGFOIL.COM POLAR EXPORT
NACA64-417 a=0.0
NACA64-417 a=0.0 |  |  |  | Cl Max: | 1.6948 | at alpha= | 18 | deg
XFOIL ncrit=9 |  |  |  | L/D Max: | 143.649 | at alpha= | 4 | deg
Re: | 16000000 |  |  | Cd Min: | 0.07593 | at alpha= | 20 | deg
Mach: | 0.25 |  |  | Cl=0 at alpha= | -2.0899 | deg
|  |  |  | @ Cl=0.1, Cd= | 0.0051749
|  |  |  | @ Cl=0.4, Cd= | 0.0039039
|  |  |  | @ Cl=0.6, Cd= | 0.0043828
alpha (deg) | Cl | Cd | Cm | Cl/Cd
-20 | -1.3719 | 0.06895 | -0.0623 | -19.897
-19.5 | -1.3912 | 0.05962 | -0.0672 | -23.3345
-19 | -1.4247 | 0.04966 | -0.0716 | -28.6891
-18.5 | -1.4371 | 0.04274 | -0.0733 | -33.6242
-18 | -1.4337 | 0.03775 | -0.0736 | -37.9788
-17.5 | -1.4415 | 0.03237 | -0.0729 | -44.532
-16.5 | -1.4195 | 0.0255 | -0.0692 | -55.6667
-16 | -1.4003 | 0.02297 | -0.0665 | -60.9621
-15.5 | -1.3846 | 0.02045 | -0.0631 | -67.7066
-15 | -1.3657 | 0.01834 | -0.0592 | -74.4656
-14.5 | -1.335 | 0.01704 | -0.0557 | -78.3451
-14 | -1.3092 | 0.01568 | -0.0512 | -83.4949
-13.5 | -1.2866 | 0.01451 | -0.0455 | -88.6699
-13 | -1.259 | 0.01364 | -0.0398 | -92.3021
-12.5 | -1.2153 | 0.01278 | -0.0368 | -95.0939
-12 | -1.1673 | 0.01202 | -0.0344 | -97.1131
-11.5 | -1.1162 | 0.01134 | -0.0324 | -98.4303
-11 | -1.0631 | 0.01074 | -0.0309 | -98.9851
-10.5 | -1.0089 | 0.01015 | -0.0296 | -99.399
-10 | -0.9528 | 0.00965 | -0.0286 | -98.7358
-9.5 | -0.8959 | 0.00919 | -0.0278 | -97.4864
-9 | -0.8379 | 0.00877 | -0.0272 | -95.5416
-8.5 | -0.7843 | 0.00797 | -0.0262 | -98.4065
-8 | -0.7254 | 0.00758 | -0.0259 | -95.6992
-7.5 | -0.6649 | 0.00734 | -0.026 | -90.5858
-7 | -0.6042 | 0.00709 | -0.0261 | -85.2186
-6.5 | -0.5434 | 0.00685 | -0.0264 | -79.3285
-6 | -0.4821 | 0.00667 | -0.0267 | -72.2789
-5.5 | -0.4208 | 0.00646 | -0.0272 | -65.1393
-5 | -0.3594 | 0.00629 | -0.0277 | -57.1383
-4.5 | -0.2978 | 0.00613 | -0.0283 | -48.5808
-4 | -0.2361 | 0.00597 | -0.0289 | -39.5477
-3.5 | -0.1743 | 0.00585 | -0.0296 | -29.7949
-3 | -0.1124 | 0.00572 | -0.0304 | -19.6503
-2.5 | -0.0506 | 0.00561 | -0.0312 | -9.0196
-2 | 0.0111 | 0.00547 | -0.032 | 2.0293
-1.5 | 0.0725 | 0.00526 | -0.0328 | 13.7833
-1 | 0.1339 | 0.00507 | -0.0336 | 26.4103
-0.5 | 0.1951 | 0.00479 | -0.0345 | 40.7307
0.5 | 0.3161 | 0.00401 | -0.0363 | 78.8279
1 | 0.3783 | 0.00389 | -0.0373 | 97.2494
1.5 | 0.4407 | 0.00393 | -0.0383 | 112.1374
2 | 0.5032 | 0.00402 | -0.0393 | 125.1741
2.5 | 0.565 | 0.00416 | -0.0403 | 135.8173
3 | 0.6247 | 0.00454 | -0.0409 | 137.5991
3.5 | 0.6845 | 0.00486 | -0.0416 | 140.8436
4 | 0.7441 | 0.00518 | -0.0422 | 143.6486
4.5 | 0.8015 | 0.00567 | -0.0424 | 141.358
5 | 0.8567 | 0.00629 | -0.0423 | 136.2003
5.5 | 0.9126 | 0.00679 | -0.0423 | 134.4035
6 | 0.9677 | 0.00727 | -0.0421 | 133.1087
6.5 | 1.0228 | 0.00771 | -0.0418 | 132.6589
7 | 1.0755 | 0.00824 | -0.0411 | 130.5218
7.5 | 1.1257 | 0.00882 | -0.04 | 127.6304
8 | 1.174 | 0.00939 | -0.0385 | 125.0266
8.5 | 1.2215 | 0.0099 | -0.0368 | 123.3838
9 | 1.2664 | 0.0104 | -0.0346 | 121.7692
9.5 | 1.2906 | 0.01098 | -0.0288 | 117.541
10 | 1.3156 | 0.01185 | -0.0238 | 111.0211
10.5 | 1.3449 | 0.01284 | -0.02 | 104.743
11 | 1.3741 | 0.01401 | -0.0166 | 98.0799
11.5 | 1.4012 | 0.01542 | -0.0132 | 90.869
12 | 1.4302 | 0.01687 | -0.0103 | 84.7777
12.5 | 1.4553 | 0.01857 | -0.0073 | 78.3683
13 | 1.4717 | 0.02035 | -0.0031 | 72.3194
14.5 | 1.597 | 0.02817 | -0.008 | 56.6915
15 | 1.6207 | 0.03103 | -0.0068 | 52.2301
15.5 | 1.6405 | 0.03426 | -0.0055 | 47.8838
16 | 1.655 | 0.038 | -0.0042 | 43.5526
16.5 | 1.6668 | 0.04199 | -0.003 | 39.6952
17 | 1.6793 | 0.04594 | -0.0018 | 36.5542
17.5 | 1.6894 | 0.0501 | -0.0006 | 33.7206
18 | 1.6948 | 0.05456 | 0.0007 | 31.063
18.5 | 1.6739 | 0.05838 | 0.0072 | 28.6725
19 | 1.6764 | 0.06384 | 0.0071 | 26.2594
19.5 | 1.6764 | 0.06996 | 0.0063 | 23.9623
20 | 1.6803 | 0.07593 | 0.0051 | 22.1296

## 135. Re 16M Mach 0.50 (1)
BIGFOIL.COM POLAR EXPORT
NACA64-417 a=0.0
NACA64-417 a=0.0 |  |  |  | Cl Max: | 1.337 | at alpha= | 9 | deg
JavaFoil+Calcfoil stall+Eppler ext transition |  |  |  | L/D Max: | 105.422 | at alpha= | 4.5 | deg
Re: | 16000000 |  |  | Cd Min: | 0.00485 | at alpha= | -1 | deg
Mach: | 0.5 |  |  | Cl=0 at alpha= | -2 | deg
|  |  |  | @ Cl=0.1, Cd= | 0.0055547
|  |  |  | @ Cl=0.4, Cd= | 0.0056332
|  |  |  | @ Cl=0.6, Cd= | 0.006422
alpha (deg) | Cl | Cd | Cm | Cl/Cd
-20 | -1.02 | 0.18232 | -0.004 | -5.593
-19.5 | -0.992 | 0.16878 | -0.005 | -5.875
-19 | -0.964 | 0.16541 | -0.005 | -5.825
-18.5 | -0.934 | 0.1625 | -0.005 | -5.75
-18 | -0.906 | 0.15282 | -0.005 | -5.929
-17.5 | -0.881 | 0.14003 | -0.006 | -6.288
-17 | -0.852 | 0.13215 | -0.006 | -6.445
-16.5 | -0.823 | 0.12631 | -0.006 | -6.513
-16 | -0.794 | 0.12323 | -0.007 | -6.445
-15.5 | -0.767 | 0.10872 | -0.007 | -7.058
-15 | -0.742 | 0.10178 | -0.008 | -7.29
-14.5 | -0.712 | 0.09817 | -0.008 | -7.258
-14 | -0.688 | 0.0873 | -0.009 | -7.883
-13.5 | -0.683 | 0.06389 | -0.011 | -10.686
-13 | -0.721 | 0.02428 | -0.014 | -29.697
-12.5 | -0.698 | 0.01992 | -0.015 | -35.059
-12 | -0.568 | 0.0813 | -0.009 | -6.983
-11.5 | -0.541 | 0.0732 | -0.01 | -7.387
-11 | -0.524 | 0.05864 | -0.012 | -8.932
-10.5 | -0.573 | 0.01562 | -0.018 | -36.658
-10 | -0.545 | 0.01361 | -0.019 | -40.055
-9.5 | -0.425 | 0.07457 | -0.01 | -5.695
-9 | -0.397 | 0.06305 | -0.01 | -6.296
-8.5 | -0.542 | 0.05192 | -0.013 | -10.436
-8 | -0.699 | 0.01162 | -0.022 | -60.15
-7.5 | -0.685 | 0.01007 | -0.023 | -67.965
-7 | -0.651 | 0.00948 | -0.024 | -68.669
-6.5 | -0.6 | 0.0089 | -0.025 | -67.398
-6 | -0.543 | 0.00796 | -0.026 | -68.165
-5.5 | -0.481 | 0.00766 | -0.026 | -62.851
-5 | -0.417 | 0.00742 | -0.027 | -56.159
-4.5 | -0.35 | 0.00717 | -0.028 | -48.751
-4 | -0.281 | 0.007 | -0.029 | -40.12
-3.5 | -0.212 | 0.00677 | -0.03 | -31.244
-3 | -0.142 | 0.00665 | -0.03 | -21.297
-2.5 | -0.071 | 0.00646 | -0.031 | -10.984
-2 | 0 | 0.00639 | -0.032 | -0.011
-1.5 | 0.071 | 0.00603 | -0.033 | 11.825
-1 | 0.143 | 0.00485 | -0.034 | 29.402
-0.5 | 0.214 | 0.00485 | -0.034 | 44.09
0 | 0.285 | 0.00511 | -0.035 | 55.788
0.5 | 0.357 | 0.0055 | -0.036 | 64.835
1 | 0.428 | 0.00572 | -0.037 | 74.793
1.5 | 0.499 | 0.00596 | -0.038 | 83.753
2 | 0.567 | 0.00625 | -0.038 | 90.703
2.5 | 0.638 | 0.00662 | -0.039 | 96.329
3 | 0.708 | 0.00703 | -0.04 | 100.621
3.5 | 0.771 | 0.00747 | -0.04 | 103.189
4 | 0.837 | 0.00795 | -0.041 | 105.262
4.5 | 0.902 | 0.00856 | -0.042 | 105.422
5 | 0.966 | 0.0093 | -0.042 | 103.867
5.5 | 1.028 | 0.01013 | -0.043 | 101.538
6 | 1.088 | 0.01089 | -0.044 | 99.916
6.5 | 1.145 | 0.01171 | -0.044 | 97.739
7 | 1.196 | 0.01344 | -0.045 | 89.007
7.5 | 1.245 | 0.01441 | -0.046 | 86.399
8 | 1.289 | 0.01553 | -0.046 | 82.979
8.5 | 1.321 | 0.01676 | -0.047 | 78.833
9 | 1.337 | 0.01812 | -0.047 | 73.815
9.5 | 1.329 | 0.01985 | -0.048 | 66.939
10 | 1.271 | 0.0221 | -0.049 | 57.526
10.5 | 0.821 | 0.02576 | -0.049 | 31.873
11 | 0.852 | 0.02643 | -0.05 | 32.239
11.5 | 0.877 | 0.03126 | -0.05 | 28.054
12 | 0.911 | 0.03019 | -0.051 | 30.175
12.5 | 0.937 | 0.03403 | -0.051 | 27.536
13 | 0.96 | 0.03979 | -0.051 | 24.121
13.5 | 0.994 | 0.03846 | -0.052 | 25.842
14 | 1.019 | 0.04311 | -0.052 | 23.633

## 136. Re 16M Mach 0.50 (2)
BIGFOIL.COM POLAR EXPORT
NACA64-417 a=0.0
NACA64-417 a=0.0 |  |  |  | Cl Max: | 1.5019 | at alpha= | 14 | deg
XFOIL ncrit=9 |  |  |  | L/D Max: | 161.814 | at alpha= | 3 | deg
Re: | 16000000 |  |  | Cd Min: | 0.17148 | at alpha= | 19 | deg
Mach: | 0.5 |  |  | Cl=0 at alpha= | -99 | deg
|  |  |  | @ Cl=0.1, Cd= | 0.00414
|  |  |  | @ Cl=0.4, Cd= | 0.0040232
|  |  |  | @ Cl=0.6, Cd= | 0.0041396
alpha (deg) | Cl | Cd | Cm | Cl/Cd
0 | 0.2974 | 0.00414 | -0.0405 | 71.8357
0.5 | 0.3696 | 0.00404 | -0.0416 | 91.4851
1 | 0.4421 | 0.004 | -0.0428 | 110.525
1.5 | 0.5149 | 0.00409 | -0.0439 | 125.8924
2 | 0.5881 | 0.00412 | -0.045 | 142.7427
2.5 | 0.6609 | 0.00424 | -0.046 | 155.8726
3 | 0.7314 | 0.00452 | -0.0466 | 161.8142
3.5 | 0.7984 | 0.00506 | -0.0466 | 157.7866
4 | 0.867 | 0.00544 | -0.0467 | 159.375
4.5 | 0.9329 | 0.00597 | -0.0462 | 156.2647
5 | 0.9941 | 0.00666 | -0.0449 | 149.2643
6 | 1.0983 | 0.00838 | -0.0389 | 131.0621
6.5 | 1.1422 | 0.00916 | -0.0343 | 124.6943
7 | 1.1532 | 0.01028 | -0.0248 | 112.179
7.5 | 1.1696 | 0.01213 | -0.0179 | 96.4221
8 | 1.1914 | 0.01422 | -0.0124 | 83.7834
8.5 | 1.2214 | 0.01622 | -0.008 | 75.3021
9 | 1.2519 | 0.01837 | -0.004 | 68.1492
9.5 | 1.2833 | 0.02063 | -0.0002 | 62.2055
10 | 1.3103 | 0.02322 | 0.0036 | 56.4298
10.5 | 1.3381 | 0.02595 | 0.0071 | 51.5645
11 | 1.3642 | 0.02897 | 0.0104 | 47.0901
11.5 | 1.3915 | 0.03213 | 0.0135 | 43.3084
12 | 1.4158 | 0.03567 | 0.0163 | 39.6916
13 | 1.4825 | 0.04422 | 0.0169 | 33.5256
13.5 | 1.5016 | 0.04983 | 0.0173 | 30.1345
14 | 1.5019 | 0.0575 | 0.0163 | 26.12
14.5 | 1.4686 | 0.06353 | 0.0222 | 23.1166
15 | 1.4413 | 0.07256 | 0.0217 | 19.8636
15.5 | 1.4123 | 0.08289 | 0.019 | 17.0382
16 | 1.3816 | 0.09424 | 0.0145 | 14.6604
16.5 | 1.3526 | 0.10623 | 0.0086 | 12.7327
17 | 1.3233 | 0.11897 | 0.0015 | 11.123
17.5 | 1.2943 | 0.1322 | -0.0068 | 9.7905
18 | 1.2682 | 0.14557 | -0.0156 | 8.712
18.5 | 1.2478 | 0.15851 | -0.0246 | 7.8721
19 | 1.2298 | 0.17148 | -0.0338 | 7.1717

## 137. Re 18M Mach 0.00 (1)
BIGFOIL.COM POLAR EXPORT
NACA64-417 a=0.0
NACA64-417 a=0.0 |  |  |  | Cl Max: | 1.55 | at alpha= | 14.5 | deg
JavaFoil+Calcfoil stall+Eppler ext transition |  |  |  | L/D Max: | 118.093 | at alpha= | 6.5 | deg
Re: | 18000000 |  |  | Cd Min: | 0.00486 | at alpha= | -0.5 | deg
Mach: | 0 |  |  | Cl=0 at alpha= | -2 | deg
|  |  |  | @ Cl=0.1, Cd= | 0.0051846
|  |  |  | @ Cl=0.4, Cd= | 0.0054119
|  |  |  | @ Cl=0.6, Cd= | 0.0060912
alpha (deg) | Cl | Cd | Cm | Cl/Cd
-18.5 | -0.781 | 0.12893 | -0.005 | -6.056
-18 | -0.801 | 0.11945 | -0.005 | -6.702
-17.5 | -0.818 | 0.11201 | -0.005 | -7.302
-17 | -0.84 | 0.09865 | -0.006 | -8.516
-16.5 | -0.86 | 0.08786 | -0.007 | -9.785
-16 | -0.907 | 0.05885 | -0.008 | -15.407
-15.5 | -0.931 | 0.04744 | -0.009 | -19.62
-15 | -0.939 | 0.04424 | -0.01 | -21.216
-14.5 | -0.981 | 0.02639 | -0.011 | -37.171
-14 | -0.995 | 0.02083 | -0.012 | -47.787
-13.5 | -1.005 | 0.01676 | -0.012 | -59.929
-13 | -1.005 | 0.0144 | -0.013 | -69.79
-12.5 | -0.998 | 0.013 | -0.014 | -76.787
-12 | -0.986 | 0.01187 | -0.014 | -83.066
-11.5 | -0.968 | 0.01104 | -0.015 | -87.634
-11 | -0.944 | 0.00974 | -0.016 | -96.962
-10.5 | -0.921 | 0.00968 | -0.016 | -95.112
-10 | -0.885 | 0.00917 | -0.017 | -96.533
-9.5 | -0.845 | 0.00872 | -0.018 | -96.868
-9 | -0.802 | 0.00841 | -0.018 | -95.323
-8.5 | -0.755 | 0.0081 | -0.019 | -93.243
-8 | -0.705 | 0.00817 | -0.02 | -86.346
-7.5 | -0.652 | 0.00788 | -0.02 | -82.738
-7 | -0.597 | 0.00728 | -0.021 | -81.923
-6.5 | -0.54 | 0.00711 | -0.022 | -76.019
-6 | -0.483 | 0.00695 | -0.022 | -69.483
-5.5 | -0.425 | 0.00676 | -0.023 | -62.808
-5 | -0.365 | 0.00664 | -0.024 | -55.053
-4.5 | -0.305 | 0.0065 | -0.024 | -46.995
-4 | -0.245 | 0.00636 | -0.025 | -38.512
-3.5 | -0.184 | 0.00626 | -0.026 | -29.395
-3 | -0.123 | 0.00614 | -0.026 | -20.017
-2.5 | -0.062 | 0.00603 | -0.027 | -10.207
-2 | 0 | 0.00596 | -0.028 | -0.01
-1.5 | 0.062 | 0.00544 | -0.028 | 11.354
-1 | 0.123 | 0.00503 | -0.029 | 24.563
-0.5 | 0.185 | 0.00486 | -0.03 | 38.128
0 | 0.247 | 0.0051 | -0.03 | 48.479
0.5 | 0.309 | 0.00519 | -0.031 | 59.473
1 | 0.37 | 0.00532 | -0.032 | 69.569
1.5 | 0.432 | 0.00551 | -0.033 | 78.474
2 | 0.492 | 0.00569 | -0.033 | 86.412
2.5 | 0.553 | 0.00586 | -0.034 | 94.333
3 | 0.614 | 0.00616 | -0.035 | 99.703
3.5 | 0.675 | 0.0064 | -0.035 | 105.467
4 | 0.736 | 0.00672 | -0.036 | 109.486
4.5 | 0.796 | 0.00708 | -0.037 | 112.455
5 | 0.857 | 0.00747 | -0.037 | 114.595
5.5 | 0.916 | 0.00793 | -0.038 | 115.477
6 | 0.969 | 0.00828 | -0.039 | 116.996
6.5 | 1.023 | 0.00866 | -0.039 | 118.093
7 | 1.076 | 0.00913 | -0.04 | 117.876
7.5 | 1.126 | 0.0101 | -0.04 | 111.485
8 | 1.177 | 0.01058 | -0.041 | 111.154
8.5 | 1.225 | 0.01115 | -0.041 | 109.838
9 | 1.27 | 0.01169 | -0.042 | 108.679
9.5 | 1.313 | 0.01229 | -0.043 | 106.901
10 | 1.354 | 0.01292 | -0.043 | 104.809
10.5 | 1.392 | 0.01367 | -0.044 | 101.798
11 | 1.426 | 0.01444 | -0.044 | 98.789
11.5 | 1.458 | 0.01526 | -0.045 | 95.524
12 | 1.486 | 0.01624 | -0.045 | 91.492
12.5 | 1.508 | 0.01721 | -0.046 | 87.632
13 | 1.525 | 0.01832 | -0.046 | 83.249
13.5 | 1.538 | 0.0195 | -0.047 | 78.879
14 | 1.546 | 0.0208 | -0.047 | 74.339
14.5 | 1.55 | 0.02227 | -0.048 | 69.595
15 | 1.55 | 0.02353 | -0.048 | 65.879
15.5 | 1.545 | 0.02521 | -0.049 | 61.27
16 | 1.536 | 0.02694 | -0.049 | 57.014
16.5 | 1.519 | 0.02926 | -0.05 | 51.917
17 | 1.497 | 0.03165 | -0.05 | 47.311
17.5 | 1.471 | 0.03433 | -0.051 | 42.861
18 | 1.443 | 0.03684 | -0.051 | 39.176
18.5 | 1.411 | 0.03987 | -0.051 | 35.4
19 | 1.376 | 0.04375 | -0.052 | 31.459
19.5 | 1.339 | 0.04764 | -0.052 | 28.114

## 138. Re 18M Mach 0.00 (2)
BIGFOIL.COM POLAR EXPORT
NACA64-417 a=0.0
NACA64-417 a=0.0 |  |  |  | Cl Max: | 1.7763 | at alpha= | 20 | deg
XFOIL ncrit=9 |  |  |  | L/D Max: | 139.16 | at alpha= | 4 | deg
Re: | 18000000 |  |  | Cd Min: | 0.05487 | at alpha= | 20 | deg
Mach: | 0 |  |  | Cl=0 at alpha= | -2.0767 | deg
|  |  |  | @ Cl=0.1, Cd= | 0.0050732
|  |  |  | @ Cl=0.4, Cd= | 0.0038673
|  |  |  | @ Cl=0.6, Cd= | 0.0046026
alpha (deg) | Cl | Cd | Cm | Cl/Cd
-20 | -1.5895 | 0.03126 | -0.0583 | -50.8477
-19.5 | -1.5747 | 0.02858 | -0.0573 | -55.098
-19 | -1.562 | 0.02585 | -0.0558 | -60.4255
-18.5 | -1.5464 | 0.02348 | -0.054 | -65.8603
-18 | -1.5248 | 0.02165 | -0.0521 | -70.4296
-17.5 | -1.5053 | 0.01982 | -0.0497 | -75.9485
-17 | -1.4828 | 0.0183 | -0.0471 | -81.0273
-16.5 | -1.458 | 0.01705 | -0.0443 | -85.5132
-16 | -1.4326 | 0.01597 | -0.0411 | -89.7057
-15.5 | -1.4094 | 0.01497 | -0.0371 | -94.1483
-15 | -1.3897 | 0.01418 | -0.0316 | -98.0042
-14.5 | -1.3525 | 0.01358 | -0.0291 | -99.595
-13.5 | -1.266 | 0.01231 | -0.026 | -102.8432
-13 | -1.2195 | 0.01173 | -0.0249 | -103.9642
-12.5 | -1.1713 | 0.01117 | -0.024 | -104.8612
-12 | -1.1217 | 0.01065 | -0.0234 | -105.3239
-11.5 | -1.071 | 0.01015 | -0.0228 | -105.5172
-11 | -1.0192 | 0.00968 | -0.0225 | -105.2893
-10.5 | -0.9663 | 0.00926 | -0.0223 | -104.3521
-10 | -0.9122 | 0.00889 | -0.0223 | -102.6097
-9.5 | -0.8579 | 0.00851 | -0.0223 | -100.8108
-8.5 | -0.751 | 0.00746 | -0.022 | -100.6702
-8 | -0.6942 | 0.0072 | -0.0224 | -96.4167
-7.5 | -0.6368 | 0.00701 | -0.0229 | -90.8417
-7 | -0.5793 | 0.00676 | -0.0234 | -85.6953
-6.5 | -0.5213 | 0.00657 | -0.0239 | -79.3455
-6 | -0.463 | 0.00642 | -0.0246 | -72.1184
-5.5 | -0.4046 | 0.00622 | -0.0252 | -65.0482
-5 | -0.3459 | 0.00609 | -0.0259 | -56.798
-4.5 | -0.287 | 0.00593 | -0.0266 | -48.398
-4 | -0.2279 | 0.0058 | -0.0274 | -39.2931
-3.5 | -0.1688 | 0.00569 | -0.0282 | -29.6661
-3 | -0.1094 | 0.00558 | -0.029 | -19.6057
-2.5 | -0.0502 | 0.00548 | -0.0298 | -9.1606
-2 | 0.0091 | 0.00533 | -0.0306 | 1.7073
-1.5 | 0.0682 | 0.00517 | -0.0315 | 13.1915
-1 | 0.1273 | 0.00499 | -0.0323 | 25.511
-0.5 | 0.1863 | 0.00475 | -0.0332 | 39.2211
0 | 0.245 | 0.00451 | -0.0341 | 54.3237
0.5 | 0.3029 | 0.004 | -0.0349 | 75.725
1 | 0.3621 | 0.00388 | -0.0359 | 93.3247
1.5 | 0.4219 | 0.00386 | -0.0369 | 109.3005
2 | 0.4814 | 0.004 | -0.0378 | 120.35
2.5 | 0.5394 | 0.00428 | -0.0386 | 126.028
3 | 0.5972 | 0.00459 | -0.0394 | 130.1089
3.5 | 0.6549 | 0.00485 | -0.0401 | 135.0309
4 | 0.7125 | 0.00512 | -0.0409 | 139.1602
4.5 | 0.7668 | 0.00568 | -0.0411 | 135
5 | 0.8211 | 0.00618 | -0.0414 | 132.8641
5.5 | 0.876 | 0.00657 | -0.0417 | 133.3333
6.5 | 0.984 | 0.00736 | -0.0421 | 133.6957
7 | 1.0363 | 0.0078 | -0.042 | 132.859
7.5 | 1.0873 | 0.00826 | -0.0418 | 131.6344
8 | 1.1372 | 0.00874 | -0.0413 | 130.1144
8.5 | 1.1871 | 0.00915 | -0.0409 | 129.7377
9 | 1.2361 | 0.00955 | -0.0403 | 129.4346
9.5 | 1.2829 | 0.00999 | -0.0394 | 128.4184
10 | 1.3273 | 0.01044 | -0.038 | 127.136
10.5 | 1.368 | 0.01091 | -0.0361 | 125.3896
11 | 1.3881 | 0.01146 | -0.0304 | 121.1257
11.5 | 1.4112 | 0.0123 | -0.0259 | 114.7317
12 | 1.4394 | 0.01319 | -0.0228 | 109.1281
12.5 | 1.4669 | 0.01421 | -0.0198 | 103.2301
13 | 1.49 | 0.01553 | -0.0167 | 95.9433
13.5 | 1.513 | 0.01681 | -0.0136 | 90.0059
14 | 1.5456 | 0.01824 | -0.0127 | 84.7368
14.5 | 1.5704 | 0.02004 | -0.0109 | 78.3633
15 | 1.6239 | 0.02223 | -0.0154 | 73.0499
15.5 | 1.6529 | 0.02435 | -0.0151 | 67.8809
16 | 1.6766 | 0.02675 | -0.0143 | 62.6766
16.5 | 1.6941 | 0.02973 | -0.0135 | 56.9828
17 | 1.7114 | 0.0327 | -0.0125 | 52.3364
17.5 | 1.7286 | 0.03575 | -0.0118 | 48.3524
18 | 1.744 | 0.03897 | -0.011 | 44.7524
18.5 | 1.7565 | 0.04253 | -0.0103 | 41.3003
19 | 1.7656 | 0.04643 | -0.0097 | 38.0271
19.5 | 1.7681 | 0.05094 | -0.009 | 34.7095
20 | 1.7763 | 0.05487 | -0.0083 | 32.3729

## 139. Re 18M Mach 0.10 (1)
BIGFOIL.COM POLAR EXPORT
NACA64-417 a=0.0
NACA64-417 a=0.0 |  |  |  | Cl Max: | 1.539 | at alpha= | 14.5 | deg
JavaFoil+Calcfoil stall+Eppler ext transition |  |  |  | L/D Max: | 117.605 | at alpha= | 6.5 | deg
Re: | 18000000 |  |  | Cd Min: | 0.00488 | at alpha= | -0.5 | deg
Mach: | 0.1 |  |  | Cl=0 at alpha= | -2 | deg
|  |  |  | @ Cl=0.1, Cd= | 0.0052026
|  |  |  | @ Cl=0.4, Cd= | 0.0054242
|  |  |  | @ Cl=0.6, Cd= | 0.0060903
alpha (deg) | Cl | Cd | Cm | Cl/Cd
-17.5 | -0.777 | 0.11602 | -0.005 | -6.694
-17 | -0.799 | 0.10499 | -0.006 | -7.612
-16.5 | -0.819 | 0.09631 | -0.006 | -8.505
-16 | -0.832 | 0.09276 | -0.007 | -8.969
-15.5 | -0.852 | 0.08154 | -0.008 | -10.444
-15 | -0.866 | 0.07369 | -0.008 | -11.751
-14.5 | -0.928 | 0.03941 | -0.01 | -23.56
-14 | -0.975 | 0.02207 | -0.012 | -44.148
-13.5 | -0.986 | 0.01802 | -0.012 | -54.689
-13 | -0.985 | 0.01624 | -0.013 | -60.654
-12.5 | -0.988 | 0.01345 | -0.014 | -73.435
-12 | -0.978 | 0.01218 | -0.014 | -80.304
-11.5 | -0.963 | 0.01126 | -0.015 | -85.493
-11 | -0.941 | 0.01066 | -0.016 | -88.278
-10.5 | -0.92 | 0.0098 | -0.017 | -93.904
-10 | -0.885 | 0.0093 | -0.017 | -95.195
-9.5 | -0.846 | 0.00885 | -0.018 | -95.632
-9 | -0.804 | 0.00845 | -0.018 | -95.142
-8.5 | -0.757 | 0.00812 | -0.019 | -93.225
-8 | -0.708 | 0.0082 | -0.02 | -86.38
-7.5 | -0.654 | 0.0079 | -0.02 | -82.818
-7 | -0.599 | 0.00736 | -0.021 | -81.462
-6.5 | -0.543 | 0.00714 | -0.022 | -76.003
-6 | -0.485 | 0.00695 | -0.022 | -69.796
-5.5 | -0.427 | 0.0068 | -0.023 | -62.69
-5 | -0.367 | 0.00668 | -0.024 | -54.935
-4.5 | -0.307 | 0.00651 | -0.024 | -47.166
-4 | -0.246 | 0.00638 | -0.025 | -38.589
-3.5 | -0.185 | 0.00628 | -0.026 | -29.45
-3 | -0.124 | 0.00617 | -0.026 | -20.015
-2.5 | -0.062 | 0.00609 | -0.027 | -10.161
-2 | 0 | 0.00599 | -0.028 | -0.01
-1.5 | 0.062 | 0.00546 | -0.028 | 11.359
-1 | 0.124 | 0.00504 | -0.029 | 24.615
-0.5 | 0.186 | 0.00488 | -0.03 | 38.176
0 | 0.248 | 0.00509 | -0.031 | 48.773
0.5 | 0.31 | 0.00523 | -0.031 | 59.347
1 | 0.372 | 0.00537 | -0.032 | 69.36
1.5 | 0.434 | 0.00549 | -0.033 | 79.036
2 | 0.494 | 0.00569 | -0.033 | 86.964
2.5 | 0.556 | 0.00591 | -0.034 | 94.037
3 | 0.617 | 0.00616 | -0.035 | 100.22
3.5 | 0.679 | 0.00648 | -0.036 | 104.683
4 | 0.74 | 0.00674 | -0.036 | 109.717
4.5 | 0.8 | 0.00711 | -0.037 | 112.573
5 | 0.861 | 0.0076 | -0.038 | 113.296
5.5 | 0.92 | 0.00804 | -0.038 | 114.472
6 | 0.973 | 0.00835 | -0.039 | 116.548
6.5 | 1.027 | 0.00873 | -0.039 | 117.605
7 | 1.08 | 0.0092 | -0.04 | 117.389
7.5 | 1.13 | 0.01019 | -0.04 | 110.911
8 | 1.181 | 0.01069 | -0.041 | 110.468
8.5 | 1.229 | 0.01127 | -0.042 | 109.056
9 | 1.274 | 0.01186 | -0.042 | 107.486
9.5 | 1.317 | 0.01247 | -0.043 | 105.597
10 | 1.357 | 0.01312 | -0.043 | 103.469
10.5 | 1.394 | 0.01387 | -0.044 | 100.548
11 | 1.428 | 0.01466 | -0.045 | 97.446
11.5 | 1.459 | 0.01551 | -0.045 | 94.087
12 | 1.486 | 0.01651 | -0.046 | 89.981
12.5 | 1.507 | 0.0176 | -0.046 | 85.582
13 | 1.522 | 0.01867 | -0.047 | 81.514
13.5 | 1.532 | 0.02 | -0.047 | 76.627
14 | 1.538 | 0.02125 | -0.048 | 72.388
14.5 | 1.539 | 0.02278 | -0.048 | 67.561
15 | 1.535 | 0.02429 | -0.049 | 63.221
15.5 | 1.527 | 0.02611 | -0.049 | 58.477
16 | 1.514 | 0.02789 | -0.05 | 54.283
16.5 | 1.492 | 0.03043 | -0.05 | 49.038
17 | 1.466 | 0.03303 | -0.05 | 44.371
17.5 | 1.435 | 0.03612 | -0.051 | 39.726
18 | 1.402 | 0.03877 | -0.051 | 36.146
18.5 | 1.364 | 0.04236 | -0.051 | 32.205
19 | 1.325 | 0.04579 | -0.052 | 28.936
19.5 | 1.283 | 0.05019 | -0.052 | 25.556

## 140. Re 18M Mach 0.10 (2)
BIGFOIL.COM POLAR EXPORT
NACA64-417 a=0.0
NACA64-417 a=0.0 |  |  |  | Cl Max: | 1.7654 | at alpha= | 20 | deg
XFOIL ncrit=9 |  |  |  | L/D Max: | 139.825 | at alpha= | 4 | deg
Re: | 18000000 |  |  | Cd Min: | 0.05781 | at alpha= | 20 | deg
Mach: | 0.1 |  |  | Cl=0 at alpha= | -2.0787 | deg
|  |  |  | @ Cl=0.1, Cd= | 0.0050859
|  |  |  | @ Cl=0.4, Cd= | 0.0038682
|  |  |  | @ Cl=0.6, Cd= | 0.004593
alpha (deg) | Cl | Cd | Cm | Cl/Cd
-20 | -1.5781 | 0.03415 | -0.0616 | -46.2108
-19.5 | -1.5664 | 0.03096 | -0.0608 | -50.5943
-19 | -1.5561 | 0.02782 | -0.0595 | -55.9346
-18.5 | -1.5417 | 0.02517 | -0.0578 | -61.2515
-18 | -1.5216 | 0.02307 | -0.056 | -65.9558
-17.5 | -1.5037 | 0.02097 | -0.0536 | -71.7072
-17 | -1.4821 | 0.01925 | -0.051 | -76.9922
-16.5 | -1.4574 | 0.01785 | -0.0483 | -81.6471
-16 | -1.432 | 0.01662 | -0.0451 | -86.1613
-15.5 | -1.408 | 0.01549 | -0.0414 | -90.8974
-15 | -1.3859 | 0.01453 | -0.0366 | -95.382
-14.5 | -1.3586 | 0.01391 | -0.032 | -97.6707
-14 | -1.3177 | 0.01323 | -0.0299 | -99.5994
-13.5 | -1.2739 | 0.01256 | -0.0282 | -101.4252
-13 | -1.2275 | 0.01196 | -0.0268 | -102.6338
-12.5 | -1.1794 | 0.01136 | -0.0257 | -103.8204
-12 | -1.1296 | 0.01081 | -0.0248 | -104.4958
-11.5 | -1.0785 | 0.0103 | -0.0241 | -104.7087
-11 | -1.0263 | 0.00982 | -0.0236 | -104.5112
-10.5 | -0.9733 | 0.00936 | -0.0233 | -103.985
-10 | -0.9189 | 0.00897 | -0.0231 | -102.4415
-9.5 | -0.8639 | 0.00861 | -0.023 | -100.3368
-8.5 | -0.7562 | 0.00753 | -0.0226 | -100.425
-8 | -0.6992 | 0.00723 | -0.0229 | -96.7082
-7.5 | -0.6412 | 0.00704 | -0.0233 | -91.0795
-7 | -0.5833 | 0.0068 | -0.0238 | -85.7794
-6.5 | -0.5249 | 0.0066 | -0.0243 | -79.5303
-6 | -0.466 | 0.00644 | -0.0249 | -72.3602
-5.5 | -0.4072 | 0.00624 | -0.0255 | -65.2564
-5 | -0.3481 | 0.0061 | -0.0261 | -57.0656
-4.5 | -0.2887 | 0.00595 | -0.0269 | -48.521
-4 | -0.2293 | 0.00581 | -0.0276 | -39.4664
-3.5 | -0.1697 | 0.0057 | -0.0284 | -29.7719
-3 | -0.1099 | 0.00558 | -0.0292 | -19.6953
-2.5 | -0.0503 | 0.00549 | -0.03 | -9.1621
-2 | 0.0094 | 0.00535 | -0.0308 | 1.757
-1.5 | 0.0689 | 0.00518 | -0.0317 | 13.3012
-1 | 0.1284 | 0.005 | -0.0325 | 25.68
-0.5 | 0.1877 | 0.00475 | -0.0334 | 39.5158
0.5 | 0.305 | 0.00399 | -0.0352 | 76.4411
1 | 0.3646 | 0.00388 | -0.0361 | 93.9691
1.5 | 0.4248 | 0.00386 | -0.0371 | 110.0518
2 | 0.4847 | 0.00399 | -0.0381 | 121.4787
2.5 | 0.5432 | 0.00426 | -0.0389 | 127.5117
3 | 0.6012 | 0.0046 | -0.0396 | 130.6957
3.5 | 0.6594 | 0.00486 | -0.0403 | 135.679
4 | 0.7173 | 0.00513 | -0.0411 | 139.8246
4.5 | 0.7719 | 0.00569 | -0.0413 | 135.6591
5 | 0.8265 | 0.0062 | -0.0416 | 133.3065
5.5 | 0.8817 | 0.00659 | -0.0419 | 133.7936
6 | 0.9363 | 0.00698 | -0.0421 | 134.1404
6.5 | 0.9902 | 0.0074 | -0.0421 | 133.8108
7 | 1.0426 | 0.00785 | -0.042 | 132.8153
7.5 | 1.0938 | 0.00832 | -0.0416 | 131.4663
8 | 1.1436 | 0.00882 | -0.041 | 129.6599
8.5 | 1.1935 | 0.00924 | -0.0405 | 129.1667
9 | 1.2425 | 0.00965 | -0.0397 | 128.7565
9.5 | 1.289 | 0.01009 | -0.0386 | 127.7502
10 | 1.3322 | 0.01057 | -0.0369 | 126.036
10.5 | 1.3643 | 0.01103 | -0.0332 | 123.6899
11 | 1.3859 | 0.01172 | -0.0279 | 118.2509
11.5 | 1.4107 | 0.01264 | -0.0239 | 111.606
12 | 1.4396 | 0.01359 | -0.0208 | 105.9308
12.5 | 1.4667 | 0.01472 | -0.0179 | 99.6399
13 | 1.4896 | 0.01615 | -0.0147 | 92.2353
13.5 | 1.5121 | 0.01736 | -0.0114 | 87.1025
15 | 1.6281 | 0.02336 | -0.0146 | 69.6961
15.5 | 1.6548 | 0.02564 | -0.0139 | 64.5398
16 | 1.6779 | 0.02811 | -0.0129 | 59.6905
16.5 | 1.6936 | 0.03136 | -0.012 | 54.0051
17 | 1.7095 | 0.03454 | -0.011 | 49.4933
17.5 | 1.7262 | 0.03776 | -0.0102 | 45.715
18 | 1.74 | 0.04119 | -0.0093 | 42.2433
18.5 | 1.7507 | 0.04502 | -0.0086 | 38.8872
19 | 1.7574 | 0.04917 | -0.0078 | 35.7413
19.5 | 1.7611 | 0.05364 | -0.0071 | 32.8318
20 | 1.7654 | 0.05781 | -0.0061 | 30.538

## 141. Re 18M Mach 0.25 (1)
BIGFOIL.COM POLAR EXPORT
NACA64-417 a=0.0
NACA64-417 a=0.0 |  |  |  | Cl Max: | 1.487 | at alpha= | 13 | deg
JavaFoil+Calcfoil stall+Eppler ext transition |  |  |  | L/D Max: | 114.745 | at alpha= | 6.5 | deg
Re: | 18000000 |  |  | Cd Min: | 0.00492 | at alpha= | -0.5 | deg
Mach: | 0.25 |  |  | Cl=0 at alpha= | -2 | deg
|  |  |  | @ Cl=0.1, Cd= | 0.0053331
|  |  |  | @ Cl=0.4, Cd= | 0.0054486
|  |  |  | @ Cl=0.6, Cd= | 0.0061489
alpha (deg) | Cl | Cd | Cm | Cl/Cd
-16.5 | -0.524 | 0.11905 | -0.005 | -4.399
-16 | -0.573 | 0.11163 | -0.006 | -5.132
-15.5 | -0.618 | 0.10448 | -0.006 | -5.912
-15 | -0.658 | 0.0974 | -0.007 | -6.76
-14.5 | -0.694 | 0.09085 | -0.007 | -7.642
-14 | -0.726 | 0.08339 | -0.008 | -8.702
-13.5 | -0.757 | 0.07215 | -0.009 | -10.49
-13 | -0.837 | 0.03481 | -0.012 | -24.031
-12.5 | -0.89 | 0.01941 | -0.014 | -45.852
-12 | -0.901 | 0.01695 | -0.014 | -53.179
-11.5 | -0.913 | 0.01354 | -0.015 | -67.431
-11 | -0.909 | 0.01205 | -0.016 | -75.425
-10.5 | -0.897 | 0.01087 | -0.017 | -82.501
-10 | -0.876 | 0.00939 | -0.018 | -93.269
-9.5 | -0.85 | 0.00941 | -0.018 | -90.312
-9 | -0.812 | 0.00892 | -0.019 | -90.966
-8.5 | -0.768 | 0.00849 | -0.02 | -90.536
-8 | -0.721 | 0.0085 | -0.02 | -84.769
-7.5 | -0.668 | 0.00819 | -0.021 | -81.511
-7 | -0.612 | 0.00791 | -0.022 | -77.443
-6.5 | -0.555 | 0.00725 | -0.022 | -76.61
-6 | -0.497 | 0.00708 | -0.023 | -70.191
-5.5 | -0.437 | 0.00692 | -0.024 | -63.156
-5 | -0.377 | 0.00675 | -0.024 | -55.792
-4.5 | -0.315 | 0.00659 | -0.025 | -47.787
-4 | -0.253 | 0.00646 | -0.026 | -39.145
-3.5 | -0.19 | 0.00635 | -0.026 | -29.928
-3 | -0.127 | 0.00627 | -0.027 | -20.258
-2.5 | -0.064 | 0.0061 | -0.028 | -10.42
-2 | 0 | 0.00603 | -0.029 | -0.01
-1.5 | 0.064 | 0.00571 | -0.029 | 11.158
-1 | 0.128 | 0.00504 | -0.03 | 25.307
-0.5 | 0.191 | 0.00492 | -0.031 | 38.922
0 | 0.255 | 0.00513 | -0.031 | 49.752
0.5 | 0.319 | 0.00527 | -0.032 | 60.554
1 | 0.383 | 0.0054 | -0.033 | 70.787
1.5 | 0.446 | 0.00558 | -0.034 | 80.002
2 | 0.508 | 0.00578 | -0.034 | 87.827
2.5 | 0.571 | 0.00602 | -0.035 | 94.932
3 | 0.634 | 0.0063 | -0.036 | 100.655
3.5 | 0.697 | 0.00661 | -0.036 | 105.377
4 | 0.76 | 0.00696 | -0.037 | 109.116
4.5 | 0.822 | 0.00735 | -0.038 | 111.907
5 | 0.884 | 0.00788 | -0.039 | 112.123
5.5 | 0.938 | 0.00823 | -0.039 | 113.945
6 | 0.995 | 0.00871 | -0.04 | 114.219
6.5 | 1.05 | 0.00915 | -0.04 | 114.745
7 | 1.102 | 0.01024 | -0.041 | 107.584
7.5 | 1.154 | 0.01078 | -0.041 | 107.052
8 | 1.205 | 0.01135 | -0.042 | 106.141
8.5 | 1.252 | 0.012 | -0.043 | 104.341
9 | 1.296 | 0.01268 | -0.043 | 102.199
9.5 | 1.337 | 0.01339 | -0.044 | 99.817
10 | 1.374 | 0.01415 | -0.044 | 97.106
10.5 | 1.407 | 0.01503 | -0.045 | 93.63
11 | 1.435 | 0.01597 | -0.046 | 89.865
11.5 | 1.459 | 0.01713 | -0.046 | 85.143
12 | 1.477 | 0.01829 | -0.047 | 80.748
12.5 | 1.486 | 0.01964 | -0.047 | 75.669
13 | 1.487 | 0.02101 | -0.048 | 70.782
13.5 | 1.481 | 0.02246 | -0.048 | 65.936
14 | 1.466 | 0.02428 | -0.049 | 60.4
14.5 | 1.444 | 0.02627 | -0.049 | 54.953
15 | 1.414 | 0.02833 | -0.05 | 49.902
15.5 | 1.375 | 0.03105 | -0.05 | 44.285
16 | 1.329 | 0.03395 | -0.05 | 39.165
16.5 | 1.271 | 0.03763 | -0.051 | 33.767
17 | 1.2 | 0.0432 | -0.051 | 27.77
17.5 | 1.126 | 0.04787 | -0.051 | 23.51
18 | 1.044 | 0.05382 | -0.051 | 19.407

## 142. Re 18M Mach 0.25 (2)
BIGFOIL.COM POLAR EXPORT
NACA64-417 a=0.0
NACA64-417 a=0.0 |  |  |  | Cl Max: | 1.713 | at alpha= | 18.5 | deg
XFOIL ncrit=9 |  |  |  | L/D Max: | 143.629 | at alpha= | 4 | deg
Re: | 18000000 |  |  | Cd Min: | 0.07371 | at alpha= | 20 | deg
Mach: | 0.25 |  |  | Cl=0 at alpha= | -2.088 | deg
|  |  |  | @ Cl=0.1, Cd= | 0.0051349
|  |  |  | @ Cl=0.4, Cd= | 0.0038765
|  |  |  | @ Cl=0.6, Cd= | 0.0044665
alpha (deg) | Cl | Cd | Cm | Cl/Cd
-20 | -1.4098 | 0.06446 | -0.0654 | -21.8709
-19.5 | -1.4274 | 0.05569 | -0.0696 | -25.6312
-19 | -1.4537 | 0.04687 | -0.0729 | -31.0156
-18.5 | -1.4631 | 0.04045 | -0.0741 | -36.1706
-18 | -1.4584 | 0.03574 | -0.074 | -40.8058
-17.5 | -1.4629 | 0.0308 | -0.0729 | -47.4968
-17 | -1.4545 | 0.02716 | -0.071 | -53.553
-16.5 | -1.4372 | 0.02437 | -0.0687 | -58.9741
-16 | -1.4169 | 0.02199 | -0.0658 | -64.4338
-15.5 | -1.3993 | 0.01966 | -0.0623 | -71.175
-15 | -1.379 | 0.01769 | -0.0582 | -77.9536
-14.5 | -1.3485 | 0.01645 | -0.0545 | -81.9757
-14 | -1.3223 | 0.01519 | -0.0498 | -87.0507
-13.5 | -1.3011 | 0.01412 | -0.0435 | -92.1459
-13 | -1.2652 | 0.01337 | -0.0391 | -94.6298
-12.5 | -1.22 | 0.01256 | -0.0362 | -97.1338
-12 | -1.1713 | 0.0118 | -0.0339 | -99.2627
-11.5 | -1.1197 | 0.01115 | -0.032 | -100.4215
-11 | -1.0661 | 0.01055 | -0.0305 | -101.0521
-10.5 | -1.0114 | 0.00999 | -0.0292 | -101.2412
-10 | -0.9551 | 0.00949 | -0.0283 | -100.6428
-9.5 | -0.8981 | 0.00902 | -0.0275 | -99.5676
-9 | -0.8398 | 0.00862 | -0.027 | -97.4246
-8.5 | -0.7818 | 0.00819 | -0.0265 | -95.4579
-8 | -0.7265 | 0.00747 | -0.0258 | -97.2557
-7.5 | -0.6662 | 0.0072 | -0.0258 | -92.5278
-7 | -0.6052 | 0.00697 | -0.026 | -86.8293
-6.5 | -0.5444 | 0.00674 | -0.0262 | -80.7715
-6 | -0.4831 | 0.00653 | -0.0266 | -73.9816
-5.5 | -0.4216 | 0.00636 | -0.0271 | -66.2893
-5 | -0.3602 | 0.00618 | -0.0276 | -58.2848
-4.5 | -0.2983 | 0.00602 | -0.0282 | -49.5515
-4 | -0.2367 | 0.00587 | -0.0288 | -40.3237
-3.5 | -0.1748 | 0.00576 | -0.0296 | -30.3472
-3 | -0.1128 | 0.00562 | -0.0303 | -20.0712
-2.5 | -0.051 | 0.00553 | -0.0311 | -9.2224
-2 | 0.0109 | 0.00539 | -0.032 | 2.0223
-1.5 | 0.0724 | 0.00522 | -0.0328 | 13.8697
-1 | 0.134 | 0.00503 | -0.0337 | 26.6402
-0.5 | 0.1954 | 0.00478 | -0.0345 | 40.8787
0 | 0.2564 | 0.00451 | -0.0354 | 56.8514
0.5 | 0.3165 | 0.00398 | -0.0363 | 79.5226
1 | 0.3784 | 0.00388 | -0.0373 | 97.5258
1.5 | 0.441 | 0.00387 | -0.0384 | 113.9535
2 | 0.5033 | 0.00397 | -0.0394 | 126.7758
2.5 | 0.5641 | 0.00425 | -0.0402 | 132.7294
3 | 0.6238 | 0.00461 | -0.0408 | 135.3145
3.5 | 0.6839 | 0.00491 | -0.0415 | 139.2872
4 | 0.744 | 0.00518 | -0.0422 | 143.6293
4.5 | 0.8008 | 0.00572 | -0.0424 | 140
5 | 0.8563 | 0.00632 | -0.0423 | 135.4905
5.5 | 0.9131 | 0.00674 | -0.0424 | 135.4748
6 | 0.9688 | 0.0072 | -0.0422 | 134.5556
6.5 | 1.0242 | 0.00763 | -0.042 | 134.2333
7 | 1.0772 | 0.00814 | -0.0413 | 132.3342
7.5 | 1.1272 | 0.00874 | -0.0402 | 128.9703
8 | 1.1767 | 0.00927 | -0.0388 | 126.9364
8.5 | 1.2256 | 0.00974 | -0.0374 | 125.8316
9 | 1.2715 | 0.01023 | -0.0354 | 124.2913
9.5 | 1.3031 | 0.01072 | -0.0308 | 121.5578
10 | 1.3244 | 0.01157 | -0.025 | 114.4685
10.5 | 1.3546 | 0.01247 | -0.0212 | 108.6287
11 | 1.3828 | 0.01364 | -0.0175 | 101.3783
11.5 | 1.4119 | 0.01492 | -0.0142 | 94.6314
12 | 1.4394 | 0.01641 | -0.0111 | 87.7148
12.5 | 1.4656 | 0.01804 | -0.0081 | 81.2417
13 | 1.4883 | 0.01994 | -0.0051 | 74.6389
13.5 | 1.5268 | 0.02181 | -0.0051 | 70.0046
14 | 1.5657 | 0.02439 | -0.0061 | 64.1943
14.5 | 1.6131 | 0.02724 | -0.0092 | 59.2181
15 | 1.6348 | 0.03024 | -0.0078 | 54.0608
15.5 | 1.654 | 0.0335 | -0.0065 | 49.3731
16 | 1.6707 | 0.03697 | -0.0051 | 45.1907
16.5 | 1.6843 | 0.04084 | -0.0039 | 41.2414
17 | 1.6951 | 0.04495 | -0.0027 | 37.7108
17.5 | 1.7055 | 0.04917 | -0.0016 | 34.6858
18 | 1.7106 | 0.05379 | -0.0005 | 31.8015
18.5 | 1.713 | 0.05861 | 0.0007 | 29.2271
19 | 1.6884 | 0.0626 | 0.0073 | 26.9712
19.5 | 1.6941 | 0.06799 | 0.0068 | 24.9169
20 | 1.6991 | 0.07371 | 0.0058 | 23.0511

## 143. Re 18M Mach 0.50 (1)
BIGFOIL.COM POLAR EXPORT
NACA64-417 a=0.0
NACA64-417 a=0.0 |  |  |  | Cl Max: | 1.339 | at alpha= | 9 | deg
JavaFoil+Calcfoil stall+Eppler ext transition |  |  |  | L/D Max: | 105.196 | at alpha= | 4.5 | deg
Re: | 18000000 |  |  | Cd Min: | 0.00478 | at alpha= | -1 | deg
Mach: | 0.5 |  |  | Cl=0 at alpha= | -2 | deg
|  |  |  | @ Cl=0.1, Cd= | 0.0055086
|  |  |  | @ Cl=0.4, Cd= | 0.005659
|  |  |  | @ Cl=0.6, Cd= | 0.0064366
alpha (deg) | Cl | Cd | Cm | Cl/Cd
-20 | -1.02 | 0.18519 | -0.004 | -5.506
-19.5 | -0.991 | 0.17342 | -0.005 | -5.717
-19 | -0.963 | 0.17105 | -0.005 | -5.63
-18.5 | -0.934 | 0.16439 | -0.005 | -5.683
-18 | -0.906 | 0.16241 | -0.005 | -5.578
-17.5 | -0.88 | 0.14354 | -0.006 | -6.13
-17 | -0.851 | 0.1383 | -0.006 | -6.153
-16.5 | -0.822 | 0.13172 | -0.006 | -6.243
-16 | -0.794 | 0.12942 | -0.007 | -6.133
-15.5 | -0.767 | 0.11229 | -0.007 | -6.829
-15 | -0.742 | 0.10259 | -0.008 | -7.228
-14.5 | -0.713 | 0.09666 | -0.008 | -7.379
-14 | -0.685 | 0.09206 | -0.008 | -7.438
-13.5 | -0.667 | 0.07585 | -0.01 | -8.797
-13 | -0.709 | 0.02927 | -0.014 | -24.205
-12.5 | -0.701 | 0.01889 | -0.015 | -37.115
-12 | -0.568 | 0.08076 | -0.009 | -7.033
-11.5 | -0.541 | 0.07289 | -0.01 | -7.428
-11 | -0.532 | 0.05232 | -0.013 | -10.169
-10.5 | -0.574 | 0.01517 | -0.018 | -37.829
-10 | -0.546 | 0.01326 | -0.019 | -41.181
-9.5 | -0.425 | 0.07238 | -0.01 | -5.868
-9 | -0.397 | 0.06299 | -0.01 | -6.303
-8.5 | -0.543 | 0.05125 | -0.013 | -10.585
-8 | -0.701 | 0.01129 | -0.022 | -62.078
-7.5 | -0.686 | 0.01032 | -0.023 | -66.446
-7 | -0.651 | 0.00928 | -0.024 | -70.172
-6.5 | -0.6 | 0.00872 | -0.025 | -68.844
-6 | -0.543 | 0.00781 | -0.026 | -69.513
-5.5 | -0.481 | 0.00755 | -0.026 | -63.734
-5 | -0.417 | 0.00727 | -0.027 | -57.289
-4.5 | -0.35 | 0.00704 | -0.028 | -49.642
-4 | -0.281 | 0.00688 | -0.029 | -40.818
-3.5 | -0.212 | 0.00671 | -0.03 | -31.532
-3 | -0.142 | 0.00657 | -0.03 | -21.533
-2.5 | -0.071 | 0.0064 | -0.031 | -11.085
-2 | 0 | 0.00629 | -0.032 | -0.011
-1.5 | 0.071 | 0.006 | -0.033 | 11.868
-1 | 0.143 | 0.00478 | -0.034 | 29.857
-0.5 | 0.214 | 0.00498 | -0.034 | 42.943
0 | 0.285 | 0.00532 | -0.035 | 53.634
0.5 | 0.357 | 0.00555 | -0.036 | 64.254
1 | 0.428 | 0.00573 | -0.037 | 74.624
1.5 | 0.499 | 0.00597 | -0.038 | 83.559
2 | 0.567 | 0.00626 | -0.038 | 90.589
2.5 | 0.638 | 0.00664 | -0.039 | 96.014
3 | 0.708 | 0.00706 | -0.04 | 100.205
3.5 | 0.771 | 0.00747 | -0.04 | 103.235
4 | 0.837 | 0.00799 | -0.041 | 104.827
4.5 | 0.903 | 0.00858 | -0.042 | 105.196
5 | 0.967 | 0.00932 | -0.042 | 103.717
5.5 | 1.029 | 0.01004 | -0.043 | 102.483
6 | 1.089 | 0.01072 | -0.044 | 101.56
6.5 | 1.144 | 0.0123 | -0.044 | 92.99
7 | 1.198 | 0.01317 | -0.045 | 90.958
7.5 | 1.247 | 0.01414 | -0.046 | 88.17
8 | 1.29 | 0.01524 | -0.046 | 84.655
8.5 | 1.323 | 0.0164 | -0.047 | 80.625
9 | 1.339 | 0.01771 | -0.047 | 75.57
9.5 | 1.33 | 0.0194 | -0.048 | 68.561
10 | 1.273 | 0.02167 | -0.049 | 58.73
10.5 | 0.822 | 0.02524 | -0.049 | 32.561
11 | 0.853 | 0.02583 | -0.05 | 33.026
11.5 | 0.878 | 0.03047 | -0.05 | 28.817
12 | 0.912 | 0.02954 | -0.051 | 30.868
12.5 | 0.938 | 0.03315 | -0.051 | 28.303
13 | 0.961 | 0.03865 | -0.051 | 24.874
13.5 | 0.986 | 0.0422 | -0.051 | 23.366
14 | 1.01 | 0.04752 | -0.052 | 21.263

## 144. Re 18M Mach 0.50 (2)
BIGFOIL.COM POLAR EXPORT
NACA64-417 a=0.0
NACA64-417 a=0.0 |  |  |  | Cl Max: | 1.5436 | at alpha= | 13.5 | deg
XFOIL ncrit=9 |  |  |  | L/D Max: | 158.391 | at alpha= | 4 | deg
Re: | 18000000 |  |  | Cd Min: | 0.15788 | at alpha= | 18.5 | deg
Mach: | 0.5 |  |  | Cl=0 at alpha= | -2.1318 | deg
|  |  |  | @ Cl=0.1, Cd= | 0.0053884
|  |  |  | @ Cl=0.4, Cd= | 0.0039717
|  |  |  | @ Cl=0.6, Cd= | 0.0041214
alpha (deg) | Cl | Cd | Cm | Cl/Cd
-9 | -1.1441 | 0.00721 | -0.0648 | -158.6824
-8.5 | -0.9134 | 0.00971 | -0.0483 | -94.068
-8 | -0.8443 | 0.00905 | -0.0445 | -93.2928
-7.5 | -0.773 | 0.00854 | -0.0417 | -90.5152
-7 | -0.7065 | 0.00778 | -0.0388 | -90.8098
-6.5 | -0.6333 | 0.00743 | -0.0373 | -85.2355
-6 | -0.56 | 0.00714 | -0.0362 | -78.4314
-5.5 | -0.487 | 0.00684 | -0.0355 | -71.1988
-5 | -0.4141 | 0.00661 | -0.0351 | -62.6475
-4.5 | -0.3416 | 0.0064 | -0.0349 | -53.375
-4 | -0.2691 | 0.00619 | -0.0351 | -43.4733
-3.5 | -0.197 | 0.00602 | -0.0354 | -32.7243
-3 | -0.1249 | 0.00588 | -0.0359 | -21.2415
-2.5 | -0.0528 | 0.00572 | -0.0365 | -9.2308
-2 | 0.0189 | 0.0056 | -0.0373 | 3.375
-1.5 | 0.0898 | 0.00542 | -0.038 | 16.5683
-1 | 0.1609 | 0.0052 | -0.0389 | 30.9423
-0.5 | 0.2312 | 0.00493 | -0.0398 | 46.8966
0 | 0.2984 | 0.00419 | -0.0405 | 71.2172
0.5 | 0.37 | 0.00398 | -0.0417 | 92.9648
1 | 0.4423 | 0.00396 | -0.0428 | 111.6919
1.5 | 0.5153 | 0.004 | -0.044 | 128.825
2 | 0.5881 | 0.0041 | -0.045 | 143.439
2.5 | 0.6605 | 0.00423 | -0.046 | 156.1466
3 | 0.7296 | 0.00465 | -0.0464 | 156.9032
3.5 | 0.7976 | 0.00508 | -0.0466 | 157.0079
4 | 0.8664 | 0.00547 | -0.0466 | 158.3912
4.5 | 0.9318 | 0.006 | -0.0461 | 155.3
5.5 | 1.0475 | 0.00755 | -0.0422 | 138.7417
6 | 1.1 | 0.0083 | -0.0391 | 132.5301
6.5 | 1.1474 | 0.00903 | -0.0351 | 127.0653
7 | 1.1585 | 0.01012 | -0.0254 | 114.4763
7.5 | 1.1726 | 0.01199 | -0.0181 | 97.7982
8 | 1.1986 | 0.01388 | -0.0129 | 86.3545
8.5 | 1.2308 | 0.01576 | -0.0087 | 78.0964
9 | 1.2616 | 0.01787 | -0.0045 | 70.5988
9.5 | 1.2948 | 0.02 | -0.0008 | 64.74
10 | 1.3217 | 0.0226 | 0.0031 | 58.4823
10.5 | 1.3506 | 0.02522 | 0.0067 | 53.5527
11 | 1.376 | 0.02828 | 0.0101 | 48.6563
11.5 | 1.4046 | 0.03134 | 0.0132 | 44.8181
12 | 1.4302 | 0.03475 | 0.0162 | 41.1568
12.5 | 1.4517 | 0.03859 | 0.019 | 37.6186
13 | 1.4716 | 0.04257 | 0.022 | 34.5689
13.5 | 1.5436 | 0.05069 | 0.0104 | 30.4518
15.5 | 1.418 | 0.08235 | 0.0195 | 17.2192
16 | 1.3897 | 0.09334 | 0.0153 | 14.8886
16.5 | 1.3544 | 0.10602 | 0.009 | 12.7749
17 | 1.3247 | 0.11881 | 0.0017 | 11.1497
17.5 | 1.2977 | 0.13177 | -0.0063 | 9.8482
18 | 1.2734 | 0.14489 | -0.015 | 8.7887
18.5 | 1.2527 | 0.15788 | -0.0239 | 7.9345

## 145. Re 20M Mach 0.00 (1)
BIGFOIL.COM POLAR EXPORT
NACA64-417 a=0.0
NACA64-417 a=0.0 |  |  |  | Cl Max: | 1.551 | at alpha= | 14.5 | deg
JavaFoil+Calcfoil stall+Eppler ext transition |  |  |  | L/D Max: | 126.974 | at alpha= | 6 | deg
Re: | 20000000 |  |  | Cd Min: | 0.00507 | at alpha= | 0 | deg
Mach: | 0 |  |  | Cl=0 at alpha= | -2 | deg
|  |  |  | @ Cl=0.1, Cd= | 0.0054646
|  |  |  | @ Cl=0.4, Cd= | 0.0054177
|  |  |  | @ Cl=0.6, Cd= | 0.0060895
alpha (deg) | Cl | Cd | Cm | Cl/Cd
-18 | -0.801 | 0.11803 | -0.005 | -6.79
-17.5 | -0.819 | 0.11036 | -0.006 | -7.422
-17 | -0.842 | 0.0967 | -0.006 | -8.707
-16.5 | -0.859 | 0.08816 | -0.007 | -9.746
-16 | -0.896 | 0.06521 | -0.008 | -13.741
-15.5 | -0.939 | 0.04302 | -0.009 | -21.826
-15 | -0.947 | 0.04001 | -0.01 | -23.674
-14.5 | -0.974 | 0.02845 | -0.011 | -34.245
-14 | -0.998 | 0.01989 | -0.012 | -50.19
-13.5 | -1.007 | 0.01619 | -0.012 | -62.172
-13 | -1.008 | 0.01385 | -0.013 | -72.781
-12.5 | -1 | 0.01266 | -0.014 | -78.932
-12 | -0.987 | 0.0116 | -0.014 | -85.085
-11.5 | -0.969 | 0.01082 | -0.015 | -89.538
-11 | -0.946 | 0.00952 | -0.016 | -99.326
-10.5 | -0.921 | 0.00952 | -0.016 | -96.675
-10 | -0.885 | 0.00905 | -0.017 | -97.789
-9.5 | -0.845 | 0.00864 | -0.018 | -97.755
-9 | -0.802 | 0.00825 | -0.018 | -97.154
-8.5 | -0.755 | 0.00795 | -0.019 | -94.993
-8 | -0.705 | 0.00803 | -0.02 | -87.85
-7.5 | -0.652 | 0.00778 | -0.02 | -83.827
-7 | -0.597 | 0.00719 | -0.021 | -82.985
-6.5 | -0.54 | 0.00701 | -0.022 | -77.091
-6 | -0.483 | 0.00684 | -0.022 | -70.629
-5.5 | -0.425 | 0.00671 | -0.023 | -63.319
-5 | -0.365 | 0.00653 | -0.024 | -55.929
-4.5 | -0.305 | 0.00641 | -0.024 | -47.682
-4 | -0.245 | 0.0063 | -0.025 | -38.901
-3.5 | -0.184 | 0.0062 | -0.026 | -29.669
-3 | -0.123 | 0.0061 | -0.026 | -20.158
-2.5 | -0.062 | 0.00601 | -0.027 | -10.241
-2 | 0 | 0.00591 | -0.028 | -0.01
-1.5 | 0.062 | 0.00572 | -0.028 | 10.797
-1 | 0.123 | 0.00531 | -0.029 | 23.264
-0.5 | 0.185 | 0.00522 | -0.03 | 35.489
0 | 0.247 | 0.00507 | -0.03 | 48.742
0.5 | 0.309 | 0.0052 | -0.031 | 59.323
1 | 0.37 | 0.00535 | -0.032 | 69.261
1.5 | 0.432 | 0.00549 | -0.033 | 78.701
2 | 0.492 | 0.00571 | -0.033 | 86.128
2.5 | 0.553 | 0.00592 | -0.034 | 93.477
3 | 0.614 | 0.00614 | -0.035 | 100.042
3.5 | 0.675 | 0.00642 | -0.035 | 105.213
4 | 0.736 | 0.00668 | -0.036 | 110.174
4.5 | 0.796 | 0.0071 | -0.037 | 112.205
5 | 0.857 | 0.00752 | -0.037 | 113.972
5.5 | 0.916 | 0.00792 | -0.038 | 115.587
6 | 0.97 | 0.00764 | -0.039 | 126.974
6.5 | 1.024 | 0.00858 | -0.039 | 119.368
7 | 1.075 | 0.00949 | -0.04 | 113.243
7.5 | 1.127 | 0.00992 | -0.04 | 113.59
8 | 1.178 | 0.01042 | -0.041 | 113.072
8.5 | 1.226 | 0.01095 | -0.042 | 111.909
9 | 1.271 | 0.0115 | -0.042 | 110.593
9.5 | 1.315 | 0.01207 | -0.043 | 108.892
10 | 1.355 | 0.01268 | -0.043 | 106.889
10.5 | 1.393 | 0.01339 | -0.044 | 104.029
11 | 1.428 | 0.01415 | -0.044 | 100.915
11.5 | 1.459 | 0.01501 | -0.045 | 97.18
12 | 1.487 | 0.01595 | -0.045 | 93.214
12.5 | 1.509 | 0.01692 | -0.046 | 89.193
13 | 1.527 | 0.01792 | -0.047 | 85.206
13.5 | 1.539 | 0.01917 | -0.047 | 80.284
14 | 1.548 | 0.02034 | -0.048 | 76.109
14.5 | 1.551 | 0.02177 | -0.048 | 71.263
15 | 1.551 | 0.02314 | -0.049 | 67.038
15.5 | 1.546 | 0.02465 | -0.049 | 62.746
16 | 1.537 | 0.02651 | -0.049 | 57.97
16.5 | 1.52 | 0.02886 | -0.05 | 52.67
17 | 1.498 | 0.03123 | -0.05 | 47.959
17.5 | 1.472 | 0.03401 | -0.051 | 43.277
18 | 1.444 | 0.03617 | -0.051 | 39.932
18.5 | 1.413 | 0.03893 | -0.051 | 36.299
19 | 1.378 | 0.04269 | -0.052 | 32.276
19.5 | 1.341 | 0.04657 | -0.052 | 28.797

## 146. Re 20M Mach 0.00 (2)
BIGFOIL.COM POLAR EXPORT
NACA64-417 a=0.0
NACA64-417 a=0.0 |  |  |  | Cl Max: | 1.7908 | at alpha= | 20 | deg
XFOIL ncrit=9 |  |  |  | L/D Max: | 138.272 | at alpha= | 4 | deg
Re: | 20000000 |  |  | Cd Min: | 0.05389 | at alpha= | 20 | deg
Mach: | 0 |  |  | Cl=0 at alpha= | -2.075 | deg
|  |  |  | @ Cl=0.1, Cd= | 0.0050332
|  |  |  | @ Cl=0.4, Cd= | 0.00387
|  |  |  | @ Cl=0.6, Cd= | 0.0046349
alpha (deg) | Cl | Cd | Cm | Cl/Cd
-20 | -1.6045 | 0.03014 | -0.0579 | -53.2349
-19.5 | -1.59 | 0.02746 | -0.0568 | -57.9024
-19 | -1.5757 | 0.02491 | -0.0552 | -63.2557
-18.5 | -1.5586 | 0.02271 | -0.0533 | -68.6306
-18 | -1.5373 | 0.02091 | -0.0513 | -73.5198
-17.5 | -1.517 | 0.01918 | -0.0488 | -79.0928
-17 | -1.494 | 0.01775 | -0.046 | -84.169
-16.5 | -1.4689 | 0.01656 | -0.0431 | -88.7017
-16 | -1.4436 | 0.01552 | -0.0398 | -93.0155
-15.5 | -1.421 | 0.0146 | -0.0354 | -97.3288
-15 | -1.3991 | 0.0139 | -0.0302 | -100.6547
-14.5 | -1.3586 | 0.01327 | -0.0283 | -102.3813
-14 | -1.3155 | 0.01266 | -0.0267 | -103.91
-13.5 | -1.2703 | 0.01207 | -0.0254 | -105.2444
-12.5 | -1.174 | 0.011 | -0.0237 | -106.7273
-12 | -1.124 | 0.01049 | -0.0231 | -107.1497
-11.5 | -1.0729 | 0.01001 | -0.0226 | -107.1828
-11 | -1.0209 | 0.00955 | -0.0223 | -106.9005
-10.5 | -0.9681 | 0.00911 | -0.022 | -106.2678
-10 | -0.9139 | 0.00875 | -0.022 | -104.4457
-9.5 | -0.8592 | 0.0084 | -0.0221 | -102.2857
-9 | -0.8043 | 0.00802 | -0.0222 | -100.2868
-8.5 | -0.7518 | 0.00737 | -0.0219 | -102.0081
-8 | -0.6953 | 0.00709 | -0.0223 | -98.0677
-7.5 | -0.6377 | 0.00689 | -0.0228 | -92.5544
-7 | -0.58 | 0.00667 | -0.0233 | -86.9565
-6.5 | -0.5221 | 0.00648 | -0.0238 | -80.571
-6 | -0.4637 | 0.00631 | -0.0245 | -73.4865
-5.5 | -0.4052 | 0.00614 | -0.0251 | -65.9935
-5 | -0.3465 | 0.00599 | -0.0258 | -57.8464
-4.5 | -0.2874 | 0.00584 | -0.0266 | -49.2123
-4 | -0.2284 | 0.00572 | -0.0273 | -39.9301
-3.5 | -0.1691 | 0.0056 | -0.0281 | -30.1964
-3 | -0.1098 | 0.00551 | -0.0289 | -19.9274
-2.5 | -0.0504 | 0.00541 | -0.0298 | -9.3161
-2 | 0.0089 | 0.00528 | -0.0306 | 1.6856
-1.5 | 0.0681 | 0.00513 | -0.0314 | 13.2749
-1 | 0.1274 | 0.00495 | -0.0323 | 25.7374
-0.5 | 0.1864 | 0.00476 | -0.0332 | 39.1597
0 | 0.2455 | 0.00454 | -0.0341 | 54.0749
0.5 | 0.3032 | 0.00404 | -0.035 | 75.0495
1 | 0.3624 | 0.00387 | -0.0359 | 93.6434
1.5 | 0.4219 | 0.00387 | -0.0369 | 109.0181
2 | 0.481 | 0.00402 | -0.0378 | 119.6517
2.5 | 0.5386 | 0.00437 | -0.0385 | 123.2494
3 | 0.5968 | 0.00462 | -0.0393 | 129.1775
3.5 | 0.6546 | 0.00489 | -0.0401 | 133.865
4 | 0.7121 | 0.00515 | -0.0408 | 138.2718
4.5 | 0.7664 | 0.00571 | -0.0411 | 134.2207
5 | 0.8209 | 0.00619 | -0.0414 | 132.6171
5.5 | 0.876 | 0.00655 | -0.0418 | 133.7405
6 | 0.9305 | 0.00694 | -0.042 | 134.0778
6.5 | 0.9851 | 0.00727 | -0.0423 | 135.5021
7.5 | 1.0885 | 0.0082 | -0.042 | 132.7439
8.5 | 1.1892 | 0.00905 | -0.0412 | 131.4033
9 | 1.2388 | 0.00942 | -0.0407 | 131.5074
9.5 | 1.2866 | 0.00982 | -0.04 | 131.0183
10 | 1.3313 | 0.01029 | -0.0387 | 129.378
10.5 | 1.3741 | 0.01073 | -0.0371 | 128.0615
11 | 1.397 | 0.01125 | -0.0318 | 124.1778
11.5 | 1.4199 | 0.01201 | -0.0272 | 118.2265
12 | 1.4478 | 0.01286 | -0.0239 | 112.5816
12.5 | 1.4743 | 0.01389 | -0.0207 | 106.1411
13 | 1.4986 | 0.01515 | -0.0176 | 98.9175
13.5 | 1.5246 | 0.01641 | -0.015 | 92.9068
14 | 1.5789 | 0.01776 | -0.0184 | 88.902
14.5 | 1.5774 | 0.01956 | -0.0115 | 80.6442
15 | 1.637 | 0.0216 | -0.0168 | 75.787
15.5 | 1.6645 | 0.02375 | -0.0163 | 70.0842
16 | 1.6889 | 0.02602 | -0.0154 | 64.9078
16.5 | 1.7057 | 0.02898 | -0.0143 | 58.8578
17 | 1.7241 | 0.03186 | -0.0135 | 54.1149
17.5 | 1.7415 | 0.03488 | -0.0127 | 49.9283
18 | 1.757 | 0.0381 | -0.0119 | 46.1155
18.5 | 1.7681 | 0.04174 | -0.0112 | 42.3598
19 | 1.7769 | 0.04568 | -0.0105 | 38.8989
19.5 | 1.783 | 0.04984 | -0.0098 | 35.7745
20 | 1.7908 | 0.05389 | -0.0093 | 33.2307

## 147. Re 20M Mach 0.10 (1)
BIGFOIL.COM POLAR EXPORT
NACA64-417 a=0.0
NACA64-417 a=0.0 |  |  |  | Cl Max: | 1.541 | at alpha= | 14.5 | deg
JavaFoil+Calcfoil stall+Eppler ext transition |  |  |  | L/D Max: | 118.775 | at alpha= | 6.5 | deg
Re: | 20000000 |  |  | Cd Min: | 0.00513 | at alpha= | 0 | deg
Mach: | 0.1 |  |  | Cl=0 at alpha= | -2 | deg
|  |  |  | @ Cl=0.1, Cd= | 0.0054526
|  |  |  | @ Cl=0.4, Cd= | 0.0054442
|  |  |  | @ Cl=0.6, Cd= | 0.0061192
alpha (deg) | Cl | Cd | Cm | Cl/Cd
-17.5 | -0.777 | 0.11475 | -0.005 | -6.775
-17 | -0.8 | 0.10363 | -0.006 | -7.723
-16.5 | -0.821 | 0.09438 | -0.007 | -8.699
-16 | -0.845 | 0.0819 | -0.007 | -10.313
-15.5 | -0.903 | 0.04842 | -0.009 | -18.659
-15 | -0.88 | 0.06466 | -0.009 | -13.603
-14.5 | -0.937 | 0.03564 | -0.01 | -26.284
-14 | -0.978 | 0.02101 | -0.012 | -46.555
-13.5 | -0.988 | 0.01734 | -0.012 | -57.012
-13 | -0.987 | 0.01569 | -0.013 | -62.947
-12.5 | -0.99 | 0.01297 | -0.014 | -76.315
-12 | -0.979 | 0.01191 | -0.014 | -82.206
-11.5 | -0.963 | 0.0111 | -0.015 | -86.824
-11 | -0.942 | 0.00917 | -0.016 | -102.784
-10.5 | -0.92 | 0.00962 | -0.017 | -95.706
-10 | -0.885 | 0.00911 | -0.017 | -97.211
-9.5 | -0.846 | 0.00869 | -0.018 | -97.387
-9 | -0.804 | 0.00838 | -0.018 | -95.853
-8.5 | -0.757 | 0.00806 | -0.019 | -93.989
-8 | -0.708 | 0.00813 | -0.02 | -87.025
-7.5 | -0.654 | 0.0078 | -0.02 | -83.92
-7 | -0.599 | 0.00756 | -0.021 | -79.242
-6.5 | -0.543 | 0.00702 | -0.022 | -77.351
-6 | -0.485 | 0.00684 | -0.022 | -70.966
-5.5 | -0.427 | 0.0067 | -0.023 | -63.633
-5 | -0.367 | 0.00658 | -0.024 | -55.804
-4.5 | -0.307 | 0.0064 | -0.024 | -47.933
-4 | -0.246 | 0.0063 | -0.025 | -39.051
-3.5 | -0.185 | 0.00619 | -0.026 | -29.869
-3 | -0.124 | 0.00612 | -0.026 | -20.196
-2.5 | -0.062 | 0.006 | -0.027 | -10.309
-2 | 0 | 0.0059 | -0.028 | -0.01
-1.5 | 0.062 | 0.00571 | -0.028 | 10.862
-1 | 0.124 | 0.00529 | -0.029 | 23.451
-0.5 | 0.186 | 0.0052 | -0.03 | 35.812
0 | 0.248 | 0.00513 | -0.031 | 48.384
0.5 | 0.31 | 0.00524 | -0.031 | 59.228
1 | 0.372 | 0.00539 | -0.032 | 69.057
1.5 | 0.434 | 0.00551 | -0.033 | 78.813
2 | 0.494 | 0.00571 | -0.033 | 86.646
2.5 | 0.556 | 0.00591 | -0.034 | 94.062
3 | 0.617 | 0.0062 | -0.035 | 99.634
3.5 | 0.679 | 0.00642 | -0.036 | 105.742
4 | 0.74 | 0.00675 | -0.036 | 109.611
4.5 | 0.8 | 0.00712 | -0.037 | 112.45
5 | 0.861 | 0.00755 | -0.038 | 114.033
5.5 | 0.92 | 0.00803 | -0.038 | 114.682
6 | 0.974 | 0.00825 | -0.039 | 117.992
6.5 | 1.028 | 0.00865 | -0.039 | 118.775
7 | 1.079 | 0.00957 | -0.04 | 112.74
7.5 | 1.132 | 0.01001 | -0.041 | 112.999
8 | 1.182 | 0.01052 | -0.041 | 112.383
8.5 | 1.23 | 0.01107 | -0.042 | 111.124
9 | 1.275 | 0.01164 | -0.042 | 109.61
9.5 | 1.319 | 0.01222 | -0.043 | 107.893
10 | 1.359 | 0.01285 | -0.043 | 105.727
10.5 | 1.396 | 0.01358 | -0.044 | 102.748
11 | 1.43 | 0.01436 | -0.045 | 99.599
11.5 | 1.46 | 0.01526 | -0.045 | 95.705
12 | 1.487 | 0.01623 | -0.046 | 91.643
12.5 | 1.508 | 0.01723 | -0.046 | 87.511
13 | 1.523 | 0.01827 | -0.047 | 83.376
13.5 | 1.534 | 0.01957 | -0.047 | 78.378
14 | 1.539 | 0.02091 | -0.048 | 73.617
14.5 | 1.541 | 0.02227 | -0.048 | 69.171
15 | 1.537 | 0.02391 | -0.049 | 64.264
15.5 | 1.528 | 0.02553 | -0.049 | 59.855
16 | 1.515 | 0.02751 | -0.05 | 55.087
16.5 | 1.494 | 0.02976 | -0.05 | 50.213
17 | 1.467 | 0.03228 | -0.05 | 45.455
17.5 | 1.436 | 0.03528 | -0.051 | 40.716
18 | 1.403 | 0.03786 | -0.051 | 37.065
18.5 | 1.366 | 0.04134 | -0.051 | 33.034
19 | 1.327 | 0.04471 | -0.052 | 29.672
19.5 | 1.285 | 0.04903 | -0.052 | 26.202

## 148. Re 20M Mach 0.10 (2)
BIGFOIL.COM POLAR EXPORT
NACA64-417 a=0.0
NACA64-417 a=0.0 |  |  |  | Cl Max: | 1.7804 | at alpha= | 20 | deg
XFOIL ncrit=9 |  |  |  | L/D Max: | 139.204 | at alpha= | 4 | deg
Re: | 20000000 |  |  | Cd Min: | 0.05703 | at alpha= | 20 | deg
Mach: | 0.1 |  |  | Cl=0 at alpha= | -2.0769 | deg
|  |  |  | @ Cl=0.1, Cd= | 0.0050286
|  |  |  | @ Cl=0.4, Cd= | 0.00387
|  |  |  | @ Cl=0.6, Cd= | 0.0046167
alpha (deg) | Cl | Cd | Cm | Cl/Cd
-20 | -1.5955 | 0.03277 | -0.0614 | -48.6878
-19.5 | -1.5818 | 0.02979 | -0.0605 | -53.0984
-19 | -1.5699 | 0.02684 | -0.0591 | -58.4911
-18.5 | -1.5551 | 0.02428 | -0.0573 | -64.0486
-18 | -1.535 | 0.02224 | -0.0553 | -69.0198
-17.5 | -1.5157 | 0.02029 | -0.0528 | -74.7018
-17 | -1.4933 | 0.01867 | -0.0501 | -79.9839
-16.5 | -1.4683 | 0.01732 | -0.0472 | -84.7748
-16 | -1.4429 | 0.01614 | -0.044 | -89.399
-15.5 | -1.4189 | 0.01508 | -0.04 | -94.0915
-15 | -1.3983 | 0.01421 | -0.0347 | -98.4025
-14.5 | -1.3655 | 0.0136 | -0.0311 | -100.4044
-14 | -1.3233 | 0.01294 | -0.0291 | -102.2643
-13.5 | -1.2786 | 0.01231 | -0.0275 | -103.8668
-13 | -1.2312 | 0.01173 | -0.0263 | -104.9616
-12.5 | -1.1822 | 0.01119 | -0.0253 | -105.6479
-12 | -1.1321 | 0.01065 | -0.0245 | -106.3005
-11.5 | -1.0806 | 0.01016 | -0.0239 | -106.3583
-11 | -1.0281 | 0.00969 | -0.0234 | -106.0991
-10.5 | -0.9752 | 0.00921 | -0.023 | -105.8849
-10 | -0.9206 | 0.00883 | -0.0229 | -104.2582
-9.5 | -0.8653 | 0.00848 | -0.0229 | -102.0401
-9 | -0.81 | 0.0081 | -0.0228 | -100
-8.5 | -0.7572 | 0.00742 | -0.0225 | -102.0485
-8 | -0.7002 | 0.00713 | -0.0227 | -98.2048
-7.5 | -0.6422 | 0.00692 | -0.0232 | -92.8035
-7 | -0.584 | 0.0067 | -0.0236 | -87.1642
-6.5 | -0.5257 | 0.0065 | -0.0242 | -80.8769
-6 | -0.4667 | 0.00633 | -0.0248 | -73.7283
-5.5 | -0.4078 | 0.00616 | -0.0254 | -66.2013
-5 | -0.3486 | 0.00601 | -0.0261 | -58.0033
-4.5 | -0.2892 | 0.00586 | -0.0268 | -49.3515
-4 | -0.2298 | 0.00573 | -0.0275 | -40.1047
-3.5 | -0.17 | 0.00561 | -0.0283 | -30.303
-3 | -0.1103 | 0.00552 | -0.0291 | -19.9819
-2.5 | -0.0506 | 0.00541 | -0.03 | -9.353
-2 | 0.0092 | 0.00528 | -0.0308 | 1.7424
-1 | 0.1284 | 0.00495 | -0.0325 | 25.9394
-0.5 | 0.1878 | 0.00476 | -0.0334 | 39.4538
0 | 0.2473 | 0.00454 | -0.0343 | 54.4714
0.5 | 0.3053 | 0.00404 | -0.0352 | 75.5693
1 | 0.3649 | 0.00387 | -0.0361 | 94.2894
1.5 | 0.4247 | 0.00387 | -0.0371 | 109.7416
2 | 0.4844 | 0.004 | -0.038 | 121.1
2.5 | 0.5423 | 0.00438 | -0.0388 | 123.8128
3 | 0.6008 | 0.00462 | -0.0396 | 130.0433
3.5 | 0.659 | 0.00489 | -0.0403 | 134.7648
4 | 0.7169 | 0.00515 | -0.041 | 139.2039
4.5 | 0.7716 | 0.00572 | -0.0413 | 134.8951
5 | 0.8263 | 0.00621 | -0.0415 | 133.0596
5.5 | 0.8817 | 0.00658 | -0.0419 | 133.997
6 | 0.9365 | 0.00698 | -0.0421 | 134.1691
6.5 | 0.9913 | 0.00731 | -0.0423 | 135.6088
7 | 1.0439 | 0.00776 | -0.0422 | 134.5232
7.5 | 1.0949 | 0.00827 | -0.0418 | 132.3942
8 | 1.1454 | 0.00873 | -0.0413 | 131.2027
8.5 | 1.1958 | 0.00913 | -0.0408 | 130.9748
9 | 1.2452 | 0.00951 | -0.0402 | 130.9359
9.5 | 1.293 | 0.00992 | -0.0392 | 130.3427
10 | 1.3368 | 0.01041 | -0.0377 | 128.415
10.5 | 1.376 | 0.01085 | -0.0352 | 126.8203
11 | 1.3939 | 0.0115 | -0.0291 | 121.2087
11.5 | 1.4195 | 0.01232 | -0.025 | 115.2192
12 | 1.4477 | 0.01325 | -0.0218 | 109.2604
12.5 | 1.4741 | 0.0144 | -0.0187 | 102.3681
13 | 1.4992 | 0.01571 | -0.0157 | 95.4297
13.5 | 1.5243 | 0.01709 | -0.013 | 89.1925
14 | 1.5548 | 0.01851 | -0.0117 | 83.9978
14.5 | 1.5814 | 0.02049 | -0.0104 | 77.1791
15 | 1.6415 | 0.02262 | -0.0158 | 72.5685
15.5 | 1.6662 | 0.02502 | -0.0149 | 66.5947
16 | 1.6887 | 0.0275 | -0.0139 | 61.4073
16.5 | 1.7061 | 0.03052 | -0.0128 | 55.901
17 | 1.7244 | 0.03346 | -0.0118 | 51.5362
17.5 | 1.7399 | 0.03679 | -0.011 | 47.2927
18 | 1.7533 | 0.04026 | -0.0102 | 43.5494
18.5 | 1.762 | 0.04428 | -0.0094 | 39.7922
19 | 1.7691 | 0.04843 | -0.0087 | 36.529
19.5 | 1.7747 | 0.05277 | -0.008 | 33.6309
20 | 1.7804 | 0.05703 | -0.0074 | 31.2187

## 149. Re 20M Mach 0.25 (1)
BIGFOIL.COM POLAR EXPORT
NACA64-417 a=0.0
NACA64-417 a=0.0 |  |  |  | Cl Max: | 1.489 | at alpha= | 13 | deg
JavaFoil+Calcfoil stall+Eppler ext transition |  |  |  | L/D Max: | 116.043 | at alpha= | 6.5 | deg
Re: | 20000000 |  |  | Cd Min: | 0.00505 | at alpha= | -0.5 | deg
Mach: | 0.25 |  |  | Cl=0 at alpha= | -2 | deg
|  |  |  | @ Cl=0.1, Cd= | 0.0054869
|  |  |  | @ Cl=0.4, Cd= | 0.0054878
|  |  |  | @ Cl=0.6, Cd= | 0.0061535
alpha (deg) | Cl | Cd | Cm | Cl/Cd
-16.5 | -0.524 | 0.11851 | -0.006 | -4.422
-16 | -0.573 | 0.11111 | -0.006 | -5.159
-15.5 | -0.618 | 0.10387 | -0.006 | -5.952
-15 | -0.659 | 0.09667 | -0.007 | -6.817
-14.5 | -0.693 | 0.09182 | -0.007 | -7.552
-14 | -0.724 | 0.08452 | -0.008 | -8.569
-13.5 | -0.761 | 0.06895 | -0.009 | -11.039
-13 | -0.846 | 0.03098 | -0.012 | -27.3
-12.5 | -0.893 | 0.01849 | -0.014 | -48.299
-12 | -0.904 | 0.01625 | -0.014 | -55.617
-11.5 | -0.915 | 0.01309 | -0.015 | -69.91
-11 | -0.909 | 0.01199 | -0.016 | -75.782
-10.5 | -0.898 | 0.01074 | -0.017 | -83.583
-10 | -0.878 | 0.0097 | -0.018 | -90.469
-9.5 | -0.85 | 0.00925 | -0.018 | -91.835
-9 | -0.812 | 0.00875 | -0.019 | -92.71
-8.5 | -0.768 | 0.00835 | -0.02 | -92.047
-8 | -0.721 | 0.00837 | -0.02 | -86.163
-7.5 | -0.668 | 0.00806 | -0.021 | -82.838
-7 | -0.612 | 0.00779 | -0.022 | -78.571
-6.5 | -0.555 | 0.00716 | -0.022 | -77.615
-6 | -0.497 | 0.00702 | -0.023 | -70.761
-5.5 | -0.437 | 0.00681 | -0.024 | -64.21
-5 | -0.377 | 0.00662 | -0.024 | -56.907
-4.5 | -0.315 | 0.00648 | -0.025 | -48.572
-4 | -0.253 | 0.00637 | -0.026 | -39.693
-3.5 | -0.19 | 0.00629 | -0.026 | -30.205
-3 | -0.127 | 0.00618 | -0.027 | -20.538
-2.5 | -0.064 | 0.00609 | -0.028 | -10.448
-2 | 0 | 0.00598 | -0.029 | -0.01
-1.5 | 0.064 | 0.00574 | -0.029 | 11.105
-1 | 0.128 | 0.00529 | -0.03 | 24.108
-0.5 | 0.191 | 0.00505 | -0.031 | 37.921
0 | 0.255 | 0.00517 | -0.031 | 49.369
0.5 | 0.319 | 0.0053 | -0.032 | 60.112
1 | 0.383 | 0.00545 | -0.033 | 70.206
1.5 | 0.446 | 0.00559 | -0.034 | 79.904
2 | 0.508 | 0.00583 | -0.034 | 87.175
2.5 | 0.571 | 0.00602 | -0.035 | 94.872
3 | 0.634 | 0.00631 | -0.036 | 100.467
3.5 | 0.697 | 0.00654 | -0.036 | 106.518
4 | 0.76 | 0.00689 | -0.037 | 110.2
4.5 | 0.822 | 0.00734 | -0.038 | 111.969
5 | 0.884 | 0.00789 | -0.039 | 112.085
5.5 | 0.939 | 0.00821 | -0.039 | 114.369
6 | 0.996 | 0.00859 | -0.04 | 115.911
6.5 | 1.051 | 0.00905 | -0.04 | 116.043
7 | 1.103 | 0.01008 | -0.041 | 109.474
7.5 | 1.155 | 0.0106 | -0.041 | 108.964
8 | 1.206 | 0.01115 | -0.042 | 108.106
8.5 | 1.253 | 0.01179 | -0.043 | 106.33
9 | 1.297 | 0.01244 | -0.043 | 104.276
9.5 | 1.338 | 0.01316 | -0.044 | 101.656
10 | 1.375 | 0.0139 | -0.044 | 98.958
10.5 | 1.408 | 0.01472 | -0.045 | 95.683
11 | 1.437 | 0.0157 | -0.046 | 91.502
11.5 | 1.46 | 0.01677 | -0.046 | 87.069
12 | 1.478 | 0.01798 | -0.047 | 82.222
12.5 | 1.488 | 0.01923 | -0.047 | 77.361
13 | 1.489 | 0.02057 | -0.048 | 72.387
13.5 | 1.482 | 0.02202 | -0.048 | 67.332
14 | 1.468 | 0.02375 | -0.049 | 61.811
14.5 | 1.445 | 0.02571 | -0.049 | 56.217
15 | 1.415 | 0.02772 | -0.05 | 51.07
15.5 | 1.377 | 0.03038 | -0.05 | 45.326
16 | 1.33 | 0.03367 | -0.05 | 39.505
16.5 | 1.271 | 0.03757 | -0.051 | 33.819
17 | 1.202 | 0.0419 | -0.051 | 28.686
17.5 | 1.127 | 0.04671 | -0.051 | 24.131
18 | 1.046 | 0.05245 | -0.051 | 19.946

## 150. Re 20M Mach 0.25 (2)
BIGFOIL.COM POLAR EXPORT
NACA64-417 a=0.0
NACA64-417 a=0.0 |  |  |  | Cl Max: | 1.7297 | at alpha= | 19 | deg
XFOIL ncrit=9 |  |  |  | L/D Max: | 143.591 | at alpha= | 4 | deg
Re: | 20000000 |  |  | Cd Min: | 0.07237 | at alpha= | 20 | deg
Mach: | 0.25 |  |  | Cl=0 at alpha= | -2.0863 | deg
|  |  |  | @ Cl=0.1, Cd= | 0.004942
|  |  |  | @ Cl=0.4, Cd= | 0.0038603
|  |  |  | @ Cl=0.6, Cd= | 0.0045237
alpha (deg) | Cl | Cd | Cm | Cl/Cd
-20 | -1.4413 | 0.06089 | -0.0677 | -23.6706
-19.5 | -1.4563 | 0.0527 | -0.0713 | -27.6338
-19 | -1.4775 | 0.04467 | -0.0739 | -33.0759
-18.5 | -1.4853 | 0.03856 | -0.0747 | -38.5192
-18 | -1.4794 | 0.03409 | -0.0742 | -43.3969
-17.5 | -1.4801 | 0.02957 | -0.0728 | -50.0541
-17 | -1.4705 | 0.02611 | -0.0707 | -56.3194
-16.5 | -1.4525 | 0.02345 | -0.0681 | -61.9403
-16 | -1.4312 | 0.02118 | -0.0652 | -67.5732
-15.5 | -1.4124 | 0.01898 | -0.0615 | -74.4152
-15 | -1.3904 | 0.01717 | -0.0573 | -80.9785
-14.5 | -1.3602 | 0.01596 | -0.0534 | -85.2256
-14 | -1.3341 | 0.01478 | -0.0484 | -90.2639
-13.5 | -1.3141 | 0.01384 | -0.0417 | -94.9494
-13 | -1.2719 | 0.01307 | -0.0383 | -97.3145
-12 | -1.1748 | 0.01162 | -0.0335 | -101.1015
-11.5 | -1.1228 | 0.01097 | -0.0316 | -102.3519
-11 | -1.0687 | 0.0104 | -0.0302 | -102.7596
-10.5 | -1.0136 | 0.00984 | -0.029 | -103.0081
-10 | -0.9569 | 0.00936 | -0.0281 | -102.2329
-9.5 | -0.8999 | 0.00887 | -0.0273 | -101.4543
-9 | -0.8415 | 0.00849 | -0.0268 | -99.1166
-8.5 | -0.783 | 0.00807 | -0.0264 | -97.026
-8 | -0.7274 | 0.00739 | -0.0257 | -98.4303
-7.5 | -0.6673 | 0.00708 | -0.0257 | -94.2514
-7 | -0.6062 | 0.00687 | -0.0259 | -88.2387
-6.5 | -0.5452 | 0.00664 | -0.0261 | -82.1084
-6 | -0.4839 | 0.00643 | -0.0265 | -75.2566
-5.5 | -0.4223 | 0.00627 | -0.027 | -67.3525
-5 | -0.3607 | 0.00608 | -0.0275 | -59.3257
-4.5 | -0.2989 | 0.00593 | -0.0281 | -50.4047
-4 | -0.2372 | 0.00579 | -0.0288 | -40.9672
-3.5 | -0.1751 | 0.00566 | -0.0295 | -30.9364
-3 | -0.1133 | 0.00555 | -0.0303 | -20.4144
-2.5 | -0.0513 | 0.00544 | -0.0311 | -9.4301
-2 | 0.0107 | 0.00533 | -0.0319 | 2.0075
0.5 | 0.3168 | 0.004 | -0.0364 | 79.2
1 | 0.3786 | 0.00385 | -0.0374 | 98.3377
1.5 | 0.4408 | 0.00388 | -0.0384 | 113.6082
2 | 0.5029 | 0.00399 | -0.0393 | 126.0401
2.5 | 0.5632 | 0.00434 | -0.0401 | 129.7696
3 | 0.6233 | 0.00464 | -0.0408 | 134.3319
3.5 | 0.6836 | 0.00493 | -0.0415 | 138.6613
4 | 0.7438 | 0.00518 | -0.0422 | 143.5907
4.5 | 0.8005 | 0.00575 | -0.0423 | 139.2174
5 | 0.856 | 0.00633 | -0.0423 | 135.2291
5.5 | 0.9131 | 0.00674 | -0.0424 | 135.4748
6 | 0.9692 | 0.00717 | -0.0423 | 135.1743
6.5 | 1.025 | 0.00757 | -0.0421 | 135.4029
7 | 1.0778 | 0.00811 | -0.0414 | 132.8977
7.5 | 1.1293 | 0.00864 | -0.0405 | 130.706
8 | 1.1798 | 0.00913 | -0.0393 | 129.2223
8.5 | 1.2296 | 0.00958 | -0.038 | 128.3507
9 | 1.2762 | 0.01007 | -0.0361 | 126.7329
9.5 | 1.3142 | 0.01054 | -0.0326 | 124.6869
10 | 1.3338 | 0.0113 | -0.0263 | 118.0354
10.5 | 1.3622 | 0.0122 | -0.0221 | 111.6557
11 | 1.3904 | 0.01331 | -0.0183 | 104.4628
11.5 | 1.4205 | 0.01452 | -0.0151 | 97.8306
12 | 1.4478 | 0.01598 | -0.0119 | 90.6008
12.5 | 1.4737 | 0.01763 | -0.0088 | 83.5905
13 | 1.4999 | 0.01936 | -0.006 | 77.4742
13.5 | 1.5207 | 0.02136 | -0.0028 | 71.1938
14 | 1.5613 | 0.0237 | -0.0041 | 65.8776
14.5 | 1.605 | 0.02628 | -0.006 | 61.0731
15 | 1.6447 | 0.02945 | -0.0081 | 55.8472
15.5 | 1.6655 | 0.03283 | -0.0072 | 50.731
16 | 1.6828 | 0.03624 | -0.0058 | 46.4349
16.5 | 1.7001 | 0.03978 | -0.0047 | 42.7376
17 | 1.7098 | 0.04392 | -0.0033 | 38.9299
17.5 | 1.719 | 0.04829 | -0.0023 | 35.5974
18 | 1.7246 | 0.05295 | -0.0013 | 32.5703
18.5 | 1.7285 | 0.0578 | -0.0003 | 29.9048
19 | 1.7297 | 0.06264 | 0.001 | 27.6133
19.5 | 1.7058 | 0.06675 | 0.0071 | 25.5551
20 | 1.7109 | 0.07237 | 0.0063 | 23.641

## 151. Re 20M Mach 0.50 (1)
BIGFOIL.COM POLAR EXPORT
NACA64-417 a=0.0
NACA64-417 a=0.0 |  |  |  | Cl Max: | 1.34 | at alpha= | 9 | deg
JavaFoil+Calcfoil stall+Eppler ext transition |  |  |  | L/D Max: | 105.384 | at alpha= | 4.5 | deg
Re: | 20000000 |  |  | Cd Min: | 0.00519 | at alpha= | -0.5 | deg
Mach: | 0.5 |  |  | Cl=0 at alpha= | -2 | deg
|  |  |  | @ Cl=0.1, Cd= | 0.00581
|  |  |  | @ Cl=0.4, Cd= | 0.0056972
|  |  |  | @ Cl=0.6, Cd= | 0.0064806
alpha (deg) | Cl | Cd | Cm | Cl/Cd
-20 | -1.02 | 0.19054 | -0.004 | -5.351
-19.5 | -0.991 | 0.17792 | -0.005 | -5.572
-19 | -0.963 | 0.17613 | -0.005 | -5.468
-18.5 | -0.934 | 0.16811 | -0.005 | -5.558
-18 | -0.906 | 0.16519 | -0.005 | -5.485
-17.5 | -0.88 | 0.14934 | -0.006 | -5.89
-17 | -0.851 | 0.14101 | -0.006 | -6.033
-16.5 | -0.822 | 0.1376 | -0.006 | -5.974
-16 | -0.793 | 0.13095 | -0.007 | -6.059
-15.5 | -0.766 | 0.11654 | -0.007 | -6.572
-15 | -0.739 | 0.10976 | -0.007 | -6.734
-14.5 | -0.711 | 0.10392 | -0.008 | -6.838
-14 | -0.683 | 0.09601 | -0.008 | -7.114
-13.5 | -0.657 | 0.08667 | -0.009 | -7.583
-13 | -0.629 | 0.08111 | -0.009 | -7.758
-12.5 | -0.698 | 0.01984 | -0.015 | -35.177
-12 | -0.568 | 0.08014 | -0.009 | -7.09
-11.5 | -0.542 | 0.07212 | -0.01 | -7.516
-11 | -0.579 | 0.02552 | -0.016 | -22.687
-10.5 | -0.576 | 0.01456 | -0.018 | -39.531
-10 | -0.547 | 0.01286 | -0.019 | -42.549
-9.5 | -0.425 | 0.07215 | -0.01 | -5.886
-9 | -0.397 | 0.062 | -0.01 | -6.404
-8.5 | -0.543 | 0.0507 | -0.013 | -10.714
-8 | -0.702 | 0.01102 | -0.022 | -63.714
-7.5 | -0.686 | 0.00935 | -0.023 | -73.384
-7 | -0.651 | 0.00912 | -0.024 | -71.413
-6.5 | -0.6 | 0.00857 | -0.025 | -70.058
-6 | -0.543 | 0.00778 | -0.026 | -69.777
-5.5 | -0.481 | 0.00741 | -0.026 | -64.95
-5 | -0.417 | 0.00718 | -0.027 | -58.069
-4.5 | -0.35 | 0.00697 | -0.028 | -50.123
-4 | -0.281 | 0.00675 | -0.029 | -41.657
-3.5 | -0.212 | 0.00663 | -0.03 | -31.93
-3 | -0.142 | 0.00647 | -0.03 | -21.864
-2.5 | -0.071 | 0.00634 | -0.031 | -11.187
-2 | 0 | 0.00623 | -0.032 | -0.011
-1.5 | 0.071 | 0.0061 | -0.033 | 11.674
-1 | 0.143 | 0.00538 | -0.034 | 26.496
-0.5 | 0.214 | 0.00519 | -0.034 | 41.205
0 | 0.285 | 0.0054 | -0.035 | 52.832
0.5 | 0.357 | 0.00557 | -0.036 | 64.012
1 | 0.428 | 0.00578 | -0.037 | 74.051
1.5 | 0.499 | 0.00602 | -0.038 | 82.929
2 | 0.567 | 0.00629 | -0.038 | 90.224
2.5 | 0.638 | 0.0067 | -0.039 | 95.207
3 | 0.708 | 0.0071 | -0.04 | 99.619
3.5 | 0.771 | 0.00746 | -0.04 | 103.394
4 | 0.838 | 0.00797 | -0.041 | 105.16
4.5 | 0.903 | 0.00857 | -0.042 | 105.384
5 | 0.967 | 0.00926 | -0.042 | 104.471
5.5 | 1.03 | 0.00993 | -0.043 | 103.767
6 | 1.09 | 0.01059 | -0.044 | 102.953
6.5 | 1.145 | 0.01209 | -0.044 | 94.672
7 | 1.199 | 0.01292 | -0.045 | 92.75
7.5 | 1.248 | 0.01389 | -0.046 | 89.855
8 | 1.291 | 0.01493 | -0.046 | 86.455
8.5 | 1.324 | 0.01612 | -0.047 | 82.117
9 | 1.34 | 0.01742 | -0.048 | 76.934
9.5 | 1.331 | 0.01901 | -0.048 | 70.032
10 | 1.274 | 0.02129 | -0.049 | 59.839
10.5 | 0.823 | 0.02471 | -0.049 | 33.286
11 | 0.854 | 0.02528 | -0.05 | 33.782
11.5 | 0.879 | 0.02977 | -0.05 | 29.528
12 | 0.913 | 0.029 | -0.051 | 31.474
12.5 | 0.939 | 0.03246 | -0.051 | 28.945
13 | 0.963 | 0.0377 | -0.051 | 25.539
13.5 | 0.961 | 0.05395 | -0.049 | 17.803
14 | 0.991 | 0.05759 | -0.05 | 17.201

## 152. Re 20M Mach 0.50 (2)
BIGFOIL.COM POLAR EXPORT
NACA64-417 a=0.0
NACA64-417 a=0.0 |  |  |  | Cl Max: | 1.5145 | at alpha= | 14 | deg
XFOIL ncrit=9 |  |  |  | L/D Max: | 157.382 | at alpha= | 4 | deg
Re: | 20000000 |  |  | Cd Min: | 0.17346 | at alpha= | 19 | deg
Mach: | 0.5 |  |  | Cl=0 at alpha= | -2.1283 | deg
|  |  |  | @ Cl=0.1, Cd= | 0.0053124
|  |  |  | @ Cl=0.4, Cd= | 0.0039377
|  |  |  | @ Cl=0.6, Cd= | 0.0040672
alpha (deg) | Cl | Cd | Cm | Cl/Cd
-8.5 | -0.9178 | 0.00951 | -0.0479 | -96.5089
-8 | -0.8476 | 0.00888 | -0.0442 | -95.4505
-7.5 | -0.7753 | 0.00841 | -0.0415 | -92.1879
-7 | -0.7083 | 0.00765 | -0.0386 | -92.5882
-6.5 | -0.6351 | 0.0073 | -0.0371 | -87
-6 | -0.5613 | 0.00702 | -0.0361 | -79.9573
-5.5 | -0.4882 | 0.00673 | -0.0353 | -72.5409
-5 | -0.4152 | 0.00651 | -0.0349 | -63.7788
-4.5 | -0.3423 | 0.00629 | -0.0348 | -54.4197
-4 | -0.2699 | 0.00609 | -0.035 | -44.3186
-3.5 | -0.1977 | 0.00593 | -0.0353 | -33.339
-3 | -0.1253 | 0.00578 | -0.0358 | -21.6782
-2.5 | -0.0533 | 0.00563 | -0.0365 | -9.4671
-2 | 0.0184 | 0.00553 | -0.0372 | 3.3273
-1 | 0.1609 | 0.00515 | -0.0389 | 31.2427
-0.5 | 0.2314 | 0.00492 | -0.0398 | 47.0325
0 | 0.3015 | 0.00453 | -0.0408 | 66.5563
0.5 | 0.3703 | 0.00395 | -0.0417 | 93.7468
1 | 0.4425 | 0.00392 | -0.0428 | 112.8827
1.5 | 0.5156 | 0.00394 | -0.044 | 130.8629
2 | 0.5885 | 0.00404 | -0.0451 | 145.6683
2.5 | 0.6605 | 0.00421 | -0.046 | 156.8884
3 | 0.7283 | 0.00471 | -0.0463 | 154.6285
3.5 | 0.7974 | 0.00508 | -0.0466 | 156.9685
4 | 0.8656 | 0.0055 | -0.0466 | 157.3818
4.5 | 0.9307 | 0.00605 | -0.046 | 153.8347
5 | 0.9927 | 0.0067 | -0.0447 | 148.1642
5.5 | 1.0476 | 0.00753 | -0.0422 | 139.1235
6 | 1.1016 | 0.00824 | -0.0394 | 133.6893
6.5 | 1.149 | 0.00898 | -0.0353 | 127.951
7 | 1.1597 | 0.01005 | -0.0255 | 115.393
7.5 | 1.1779 | 0.01177 | -0.0186 | 100.0765
8 | 1.2068 | 0.01352 | -0.0136 | 89.2604
8.5 | 1.2404 | 0.01531 | -0.0093 | 81.0189
9 | 1.2721 | 0.01735 | -0.0052 | 73.3199
9.5 | 1.3031 | 0.01958 | -0.0012 | 66.5526
10 | 1.3325 | 0.02202 | 0.0027 | 60.5132
10.5 | 1.3601 | 0.02471 | 0.0064 | 55.0425
11 | 1.3888 | 0.02753 | 0.0098 | 50.4468
11.5 | 1.4159 | 0.03065 | 0.013 | 46.1958
12 | 1.4405 | 0.03412 | 0.0161 | 42.2186
12.5 | 1.4665 | 0.03767 | 0.019 | 38.9302
13 | 1.4876 | 0.04174 | 0.0217 | 35.6397
14 | 1.5145 | 0.05419 | 0.0212 | 27.948
14.5 | 1.4937 | 0.06366 | 0.0195 | 23.4637
15 | 1.4578 | 0.07122 | 0.0226 | 20.469
15.5 | 1.4254 | 0.0816 | 0.0201 | 17.4681
16 | 1.3914 | 0.09311 | 0.0156 | 14.9436
16.5 | 1.361 | 0.10518 | 0.0097 | 12.9397
17 | 1.329 | 0.11826 | 0.0023 | 11.238
17.5 | 1.297 | 0.13186 | -0.0063 | 9.8362
18 | 1.2633 | 0.14632 | -0.0161 | 8.6338
18.5 | 1.2408 | 0.15966 | -0.0254 | 7.7715
19 | 1.218 | 0.17346 | -0.0353 | 7.0218