## index
index | Re | Mach | Datasource
1 | 50000 | 0 | JavaFoil+Calcfoil stall+Eppler ext transition
2 | 50000 | 0 | XFOIL ncrit=9
3 | 50000 | 0.1 | JavaFoil+Calcfoil stall+Eppler ext transition
4 | 50000 | 0.1 | XFOIL ncrit=9
5 | 50000 | 0.25 | JavaFoil+Calcfoil stall+Eppler ext transition
6 | 50000 | 0.25 | XFOIL ncrit=9
7 | 50000 | 0.5 | JavaFoil+Calcfoil stall+Eppler ext transition
8 | 50000 | 0.5 | XFOIL ncrit=9
9 | 100000 | 0 | JavaFoil+Calcfoil stall+Eppler ext transition
10 | 100000 | 0 | XFOIL ncrit=9
11 | 100000 | 0.1 | JavaFoil+Calcfoil stall+Eppler ext transition
12 | 100000 | 0.1 | XFOIL ncrit=9
13 | 100000 | 0.25 | JavaFoil+Calcfoil stall+Eppler ext transition
14 | 100000 | 0.25 | XFOIL ncrit=9
15 | 100000 | 0.5 | JavaFoil+Calcfoil stall+Eppler ext transition
16 | 100000 | 0.5 | XFOIL ncrit=9
17 | 250000 | 0 | JavaFoil+Calcfoil stall+Eppler ext transition
18 | 250000 | 0 | XFOIL ncrit=9
19 | 250000 | 0.1 | JavaFoil+Calcfoil stall+Eppler ext transition
20 | 250000 | 0.1 | XFOIL ncrit=9
21 | 250000 | 0.25 | JavaFoil+Calcfoil stall+Eppler ext transition
22 | 250000 | 0.25 | XFOIL ncrit=9
23 | 250000 | 0.5 | JavaFoil+Calcfoil stall+Eppler ext transition
24 | 250000 | 0.5 | XFOIL ncrit=9
25 | 500000 | 0 | JavaFoil+Calcfoil stall+Eppler ext transition
26 | 500000 | 0 | XFOIL ncrit=9
27 | 500000 | 0.1 | JavaFoil+Calcfoil stall+Eppler ext transition
28 | 500000 | 0.1 | XFOIL ncrit=9
29 | 500000 | 0.25 | JavaFoil+Calcfoil stall+Eppler ext transition
30 | 500000 | 0.25 | XFOIL ncrit=9
31 | 500000 | 0.5 | JavaFoil+Calcfoil stall+Eppler ext transition
32 | 500000 | 0.5 | XFOIL ncrit=9
33 | 750000 | 0 | JavaFoil+Calcfoil stall+Eppler ext transition
34 | 750000 | 0 | XFOIL ncrit=9
35 | 750000 | 0.1 | JavaFoil+Calcfoil stall+Eppler ext transition
36 | 750000 | 0.1 | XFOIL ncrit=9
37 | 750000 | 0.25 | JavaFoil+Calcfoil stall+Eppler ext transition
38 | 750000 | 0.25 | XFOIL ncrit=9
39 | 750000 | 0.5 | JavaFoil+Calcfoil stall+Eppler ext transition
40 | 750000 | 0.5 | XFOIL ncrit=9
41 | 1000000 | 0 | JavaFoil+Calcfoil stall+Eppler ext transition
42 | 1000000 | 0 | XFOIL ncrit=9
43 | 1000000 | 0.1 | JavaFoil+Calcfoil stall+Eppler ext transition
44 | 1000000 | 0.1 | XFOIL ncrit=9
45 | 1000000 | 0.25 | JavaFoil+Calcfoil stall+Eppler ext transition
46 | 1000000 | 0.25 | XFOIL ncrit=9
47 | 1000000 | 0.5 | JavaFoil+Calcfoil stall+Eppler ext transition
48 | 1000000 | 0.5 | XFOIL ncrit=9
49 | 2000000 | 0 | JavaFoil+Calcfoil stall+Eppler ext transition
50 | 2000000 | 0 | XFOIL ncrit=9
51 | 2000000 | 0.1 | JavaFoil+Calcfoil stall+Eppler ext transition
52 | 2000000 | 0.1 | XFOIL ncrit=9
53 | 2000000 | 0.25 | JavaFoil+Calcfoil stall+Eppler ext transition
54 | 2000000 | 0.25 | XFOIL ncrit=9
55 | 2000000 | 0.5 | JavaFoil+Calcfoil stall+Eppler ext transition
56 | 2000000 | 0.5 | XFOIL ncrit=9
57 | 3000000 | 0 | JavaFoil+Calcfoil stall+Eppler ext transition
58 | 3000000 | 0 | XFOIL ncrit=9
59 | 3000000 | 0.1 | JavaFoil+Calcfoil stall+Eppler ext transition
60 | 3000000 | 0.1 | XFOIL ncrit=9
61 | 3000000 | 0.25 | JavaFoil+Calcfoil stall+Eppler ext transition
62 | 3000000 | 0.25 | XFOIL ncrit=9
63 | 3000000 | 0.5 | JavaFoil+Calcfoil stall+Eppler ext transition
64 | 3000000 | 0.5 | XFOIL ncrit=9
65 | 4000000 | 0 | JavaFoil+Calcfoil stall+Eppler ext transition
66 | 4000000 | 0 | XFOIL ncrit=9
67 | 4000000 | 0.1 | JavaFoil+Calcfoil stall+Eppler ext transition
68 | 4000000 | 0.1 | XFOIL ncrit=9
69 | 4000000 | 0.25 | JavaFoil+Calcfoil stall+Eppler ext transition
70 | 4000000 | 0.25 | XFOIL ncrit=9
71 | 4000000 | 0.5 | JavaFoil+Calcfoil stall+Eppler ext transition
72 | 4000000 | 0.5 | XFOIL ncrit=9
73 | 5000000 | 0 | JavaFoil+Calcfoil stall+Eppler ext transition
74 | 5000000 | 0 | XFOIL ncrit=9
75 | 5000000 | 0.1 | JavaFoil+Calcfoil stall+Eppler ext transition
76 | 5000000 | 0.1 | XFOIL ncrit=9
77 | 5000000 | 0.25 | JavaFoil+Calcfoil stall+Eppler ext transition
78 | 5000000 | 0.25 | XFOIL ncrit=9
79 | 5000000 | 0.5 | JavaFoil+Calcfoil stall+Eppler ext transition
80 | 5000000 | 0.5 | XFOIL ncrit=9
81 | 6000000 | 0 | JavaFoil+Calcfoil stall+Eppler ext transition
82 | 6000000 | 0 | XFOIL ncrit=9
83 | 6000000 | 0.1 | JavaFoil+Calcfoil stall+Eppler ext transition
84 | 6000000 | 0.1 | XFOIL ncrit=9
85 | 6000000 | 0.25 | JavaFoil+Calcfoil stall+Eppler ext transition
86 | 6000000 | 0.25 | XFOIL ncrit=9
87 | 6000000 | 0.5 | JavaFoil+Calcfoil stall+Eppler ext transition
88 | 6000000 | 0.5 | XFOIL ncrit=9
89 | 7000000 | 0 | JavaFoil+Calcfoil stall+Eppler ext transition
90 | 7000000 | 0 | XFOIL ncrit=9
91 | 7000000 | 0.1 | JavaFoil+Calcfoil stall+Eppler ext transition
92 | 7000000 | 0.1 | XFOIL ncrit=9
93 | 7000000 | 0.25 | JavaFoil+Calcfoil stall+Eppler ext transition
94 | 7000000 | 0.25 | XFOIL ncrit=9
95 | 7000000 | 0.5 | JavaFoil+Calcfoil stall+Eppler ext transition
96 | 7000000 | 0.5 | XFOIL ncrit=9
97 | 8000000 | 0 | JavaFoil+Calcfoil stall+Eppler ext transition
98 | 8000000 | 0 | XFOIL ncrit=9
99 | 8000000 | 0.1 | JavaFoil+Calcfoil stall+Eppler ext transition
100 | 8000000 | 0.1 | XFOIL ncrit=9
101 | 8000000 | 0.25 | JavaFoil+Calcfoil stall+Eppler ext transition
102 | 8000000 | 0.25 | XFOIL ncrit=9
103 | 8000000 | 0.5 | JavaFoil+Calcfoil stall+Eppler ext transition
104 | 8000000 | 0.5 | XFOIL ncrit=9
105 | 10000000 | 0 | JavaFoil+Calcfoil stall+Eppler ext transition
106 | 10000000 | 0 | XFOIL ncrit=9
107 | 10000000 | 0.1 | JavaFoil+Calcfoil stall+Eppler ext transition
108 | 10000000 | 0.1 | XFOIL ncrit=9
109 | 10000000 | 0.25 | JavaFoil+Calcfoil stall+Eppler ext transition
110 | 10000000 | 0.25 | XFOIL ncrit=9
111 | 10000000 | 0.5 | JavaFoil+Calcfoil stall+Eppler ext transition
112 | 10000000 | 0.5 | XFOIL ncrit=9
113 | 12000000 | 0 | JavaFoil+Calcfoil stall+Eppler ext transition
114 | 12000000 | 0 | XFOIL ncrit=9
115 | 12000000 | 0.1 | JavaFoil+Calcfoil stall+Eppler ext transition
116 | 12000000 | 0.1 | XFOIL ncrit=9
117 | 12000000 | 0.25 | JavaFoil+Calcfoil stall+Eppler ext transition
118 | 12000000 | 0.25 | XFOIL ncrit=9
119 | 12000000 | 0.5 | JavaFoil+Calcfoil stall+Eppler ext transition
120 | 12000000 | 0.5 | XFOIL ncrit=9
121 | 14000000 | 0 | JavaFoil+Calcfoil stall+Eppler ext transition
122 | 14000000 | 0 | XFOIL ncrit=9
123 | 14000000 | 0.1 | JavaFoil+Calcfoil stall+Eppler ext transition
124 | 14000000 | 0.1 | XFOIL ncrit=9
125 | 14000000 | 0.25 | JavaFoil+Calcfoil stall+Eppler ext transition
126 | 14000000 | 0.25 | XFOIL ncrit=9
127 | 14000000 | 0.5 | JavaFoil+Calcfoil stall+Eppler ext transition
128 | 14000000 | 0.5 | XFOIL ncrit=9
129 | 16000000 | 0 | JavaFoil+Calcfoil stall+Eppler ext transition
130 | 16000000 | 0 | XFOIL ncrit=9
131 | 16000000 | 0.1 | JavaFoil+Calcfoil stall+Eppler ext transition
132 | 16000000 | 0.1 | XFOIL ncrit=9
133 | 16000000 | 0.25 | JavaFoil+Calcfoil stall+Eppler ext transition
134 | 16000000 | 0.25 | XFOIL ncrit=9
135 | 16000000 | 0.5 | JavaFoil+Calcfoil stall+Eppler ext transition
136 | 16000000 | 0.5 | XFOIL ncrit=9
137 | 18000000 | 0 | JavaFoil+Calcfoil stall+Eppler ext transition
138 | 18000000 | 0 | XFOIL ncrit=9
139 | 18000000 | 0.1 | JavaFoil+Calcfoil stall+Eppler ext transition
140 | 18000000 | 0.1 | XFOIL ncrit=9
141 | 18000000 | 0.25 | JavaFoil+Calcfoil stall+Eppler ext transition
142 | 18000000 | 0.25 | XFOIL ncrit=9
143 | 18000000 | 0.5 | JavaFoil+Calcfoil stall+Eppler ext transition
144 | 18000000 | 0.5 | XFOIL ncrit=9
145 | 20000000 | 0 | JavaFoil+Calcfoil stall+Eppler ext transition
146 | 20000000 | 0 | XFOIL ncrit=9
147 | 20000000 | 0.1 | JavaFoil+Calcfoil stall+Eppler ext transition
148 | 20000000 | 0.1 | XFOIL ncrit=9
149 | 20000000 | 0.25 | JavaFoil+Calcfoil stall+Eppler ext transition
150 | 20000000 | 0.25 | XFOIL ncrit=9
151 | 20000000 | 0.5 | JavaFoil+Calcfoil stall+Eppler ext transition
152 | 20000000 | 0.5 | XFOIL ncrit=9

## 1. Re 50k Mach 0.00 (1)
BIGFOIL.COM POLAR EXPORT
NACA33010.5
NACA33010.5 |  |  |  | Cl Max: | 1.262 | at alpha= | 13 | deg
JavaFoil+Calcfoil stall+Eppler ext transition |  |  |  | L/D Max: | 33.036 | at alpha= | 4 | deg
Re: | 50000 |  |  | Cd Min: | 0.01303 | at alpha= | 1 | deg
Mach: | 0 |  |  | Cl=0 at alpha= | -1.9468 | deg
|  |  |  | @ Cl=0.1, Cd= | 0.036497
|  |  |  | @ Cl=0.4, Cd= | 0.01915
|  |  |  | @ Cl=0.6, Cd= | 0.019636
alpha (deg) | Cl | Cd | Cm | Cl/Cd
-17 | -0.465 | 0.33761 | -0.004 | -1.377
-16.5 | -0.479 | 0.31688 | -0.004 | -1.513
-16 | -0.493 | 0.29237 | -0.004 | -1.685
-15.5 | -0.505 | 0.27287 | -0.004 | -1.85
-15 | -0.516 | 0.26147 | -0.004 | -1.974
-14.5 | -0.527 | 0.23977 | -0.004 | -2.196
-14 | -0.536 | 0.22254 | -0.004 | -2.407
-13.5 | -0.544 | 0.20314 | -0.004 | -2.676
-13 | -0.55 | 0.18684 | -0.004 | -2.942
-12.5 | -0.554 | 0.17068 | -0.004 | -3.246
-12 | -0.556 | 0.1577 | -0.004 | -3.526
-11.5 | -0.556 | 0.14368 | -0.004 | -3.867
-11 | -0.553 | 0.13612 | -0.005 | -4.06
-10.5 | -0.547 | 0.12285 | -0.005 | -4.451
-10 | -0.538 | 0.11247 | -0.005 | -4.782
-9.5 | -0.526 | 0.10421 | -0.005 | -5.044
-9 | -0.51 | 0.09667 | -0.005 | -5.277
-8.5 | -0.491 | 0.08877 | -0.005 | -5.534
-8 | -0.469 | 0.08139 | -0.005 | -5.763
-7.5 | -0.443 | 0.07429 | -0.005 | -5.97
-7 | -0.415 | 0.06935 | -0.005 | -5.981
-6.5 | -0.383 | 0.06437 | -0.005 | -5.951
-6 | -0.349 | 0.05946 | -0.005 | -5.862
-5.5 | -0.311 | 0.05488 | -0.005 | -5.67
-5 | -0.272 | 0.05118 | -0.005 | -5.307
-4.5 | -0.23 | 0.04819 | -0.006 | -4.777
-4 | -0.187 | 0.04534 | -0.006 | -4.132
-3.5 | -0.143 | 0.04287 | -0.006 | -3.339
-3 | -0.098 | 0.04043 | -0.006 | -2.42
-2.5 | -0.052 | 0.03872 | -0.006 | -1.335
-2 | -0.005 | 0.03781 | -0.006 | -0.128
-1.5 | 0.042 | 0.03684 | -0.007 | 1.154
-1 | 0.09 | 0.03617 | -0.007 | 2.494
-0.5 | 0.138 | 0.03774 | -0.007 | 3.662
0 | 0.231 | 0.01314 | -0.008 | 17.595
0.5 | 0.29 | 0.01333 | -0.008 | 21.769
1 | 0.349 | 0.01303 | -0.009 | 26.79
1.5 | 0.408 | 0.02011 | -0.016 | 20.28
2 | 0.466 | 0.01783 | -0.016 | 26.154
2.5 | 0.524 | 0.01893 | -0.016 | 27.705
3 | 0.582 | 0.01944 | -0.017 | 29.924
3.5 | 0.638 | 0.02005 | -0.017 | 31.795
4 | 0.69 | 0.02087 | -0.017 | 33.036
4.5 | 0.728 | 0.0223 | -0.016 | 32.645
5 | 0.728 | 0.03029 | -0.015 | 24.024
5.5 | 0.746 | 0.03857 | -0.013 | 19.338
6 | 0.787 | 0.04226 | -0.013 | 18.625
6.5 | 0.831 | 0.0454 | -0.013 | 18.311
7 | 0.877 | 0.04847 | -0.013 | 18.088
7.5 | 0.922 | 0.05161 | -0.013 | 17.86
8 | 0.966 | 0.05492 | -0.013 | 17.598
8.5 | 1.009 | 0.05863 | -0.013 | 17.203
9 | 1.048 | 0.06239 | -0.014 | 16.804
9.5 | 1.086 | 0.06653 | -0.014 | 16.32
10 | 1.12 | 0.071 | -0.014 | 15.782
10.5 | 1.152 | 0.07528 | -0.014 | 15.31
11 | 1.181 | 0.08017 | -0.014 | 14.738
11.5 | 1.206 | 0.08527 | -0.014 | 14.146
12 | 1.243 | 0.08525 | -0.015 | 14.577
12.5 | 1.255 | 0.09214 | -0.015 | 13.622
13 | 1.262 | 0.10016 | -0.015 | 12.603
13.5 | 1.254 | 0.11332 | -0.014 | 11.07
14 | 1.224 | 0.12695 | -0.008 | 9.643
14.5 | 1.221 | 0.13613 | -0.008 | 8.97
15 | 1.213 | 0.14561 | -0.007 | 8.329
15.5 | 1.2 | 0.15617 | -0.007 | 7.687
16 | 1.184 | 0.16809 | -0.007 | 7.045
16.5 | 1.164 | 0.1788 | -0.007 | 6.511
17 | 1.141 | 0.19264 | -0.006 | 5.923
17.5 | 1.115 | 0.20712 | -0.006 | 5.383
18 | 1.087 | 0.22061 | -0.006 | 4.925

## 2. Re 50k Mach 0.00 (2)
BIGFOIL.COM POLAR EXPORT
NACA33010.5
NACA33010.5 |  |  |  | Cl Max: | 0.9003 | at alpha= | 20 | deg
XFOIL ncrit=9 |  |  |  | L/D Max: | 24.6041 | at alpha= | 3 | deg
Re: | 50000 |  |  | Cd Min: | 0.25292 | at alpha= | 20 | deg
Mach: | 0 |  |  | Cl=0 at alpha= | -0.60301 | deg
|  |  |  | @ Cl=0.1, Cd= | 0.024152
|  |  |  | @ Cl=0.4, Cd= | 0.019582
|  |  |  | @ Cl=0.6, Cd= | 0.024506
alpha (deg) | Cl | Cd | Cm | Cl/Cd
-20 | -0.6804 | 0.23993 | 0.0457 | -2.8358
-19.5 | -0.6666 | 0.23618 | 0.0415 | -2.8224
-19 | -0.6624 | 0.23796 | 0.0358 | -2.7837
-18.5 | -0.6347 | 0.22361 | 0.0348 | -2.8384
-18 | -0.6162 | 0.2166 | 0.0323 | -2.8449
-17.5 | -0.601 | 0.2111 | 0.029 | -2.847
-17 | -0.5935 | 0.20886 | 0.0243 | -2.8416
-16.5 | -0.5983 | 0.21039 | 0.0187 | -2.8438
-16 | -0.5563 | 0.19265 | 0.0199 | -2.8876
-15.5 | -0.5422 | 0.18674 | 0.0171 | -2.9035
-15 | -0.5434 | 0.18519 | 0.0122 | -2.9343
-14.5 | -0.5172 | 0.17427 | 0.0115 | -2.9678
-14 | -0.5052 | 0.16833 | 0.009 | -3.0012
-13.5 | -0.5163 | 0.16698 | 0.0033 | -3.092
-13 | -0.4812 | 0.15489 | 0.0045 | -3.1067
-12.5 | -0.4846 | 0.1509 | 0.0003 | -3.2114
-12 | -0.4627 | 0.14184 | 0.0001 | -3.2621
-11.5 | -0.4719 | 0.13789 | -0.0044 | -3.4223
-11 | -0.4488 | 0.1291 | -0.0038 | -3.4764
-10.5 | -0.4401 | 0.12232 | -0.0049 | -3.5979
-10 | -0.4362 | 0.11611 | -0.0062 | -3.7568
-9.5 | -0.4453 | 0.11087 | -0.0084 | -4.0164
-9 | -0.4281 | 0.10394 | -0.0065 | -4.1187
-8.5 | -0.4353 | 0.09896 | -0.0059 | -4.3987
-8 | -0.4012 | 0.09259 | -0.0003 | -4.3331
-7 | -0.3263 | 0.08252 | 0.0152 | -3.9542
-6.5 | -0.2329 | 0.07395 | 0.0189 | -3.1494
-6 | -0.1694 | 0.06603 | 0.0163 | -2.5655
-5 | -0.1917 | 0.05823 | 0.0212 | -3.2921
-4 | -0.4222 | 0.04302 | 0.0053 | -9.814
-3.5 | -0.3581 | 0.03634 | -0.0017 | -9.8542
-3 | -0.3114 | 0.03274 | 0.0007 | -9.5113
-2.5 | -0.2656 | 0.03098 | 0.0038 | -8.5733
-2 | -0.2236 | 0.02888 | 0.0061 | -7.7424
-1.5 | -0.1835 | 0.02794 | 0.0085 | -6.5676
-1 | -0.1241 | 0.0269 | 0.0066 | -4.6134
-0.5 | 0.0322 | 0.02528 | -0.011 | 1.2737
0 | 0.3051 | 0.02074 | -0.044 | 14.7107
0.5 | 0.401 | 0.01957 | -0.0463 | 20.4905
1 | 0.4452 | 0.01992 | -0.0408 | 22.3494
1.5 | 0.4874 | 0.02092 | -0.0368 | 23.2983
2 | 0.531 | 0.02216 | -0.0339 | 23.9621
2.5 | 0.5737 | 0.02361 | -0.0314 | 24.299
3 | 0.6183 | 0.02513 | -0.0291 | 24.6041
3.5 | 0.6587 | 0.02706 | -0.0269 | 24.3422
4 | 0.6998 | 0.0291 | -0.0247 | 24.0481
4.5 | 0.7385 | 0.03146 | -0.0225 | 23.4743
5 | 0.7729 | 0.03441 | -0.0201 | 22.4615
5.5 | 0.8038 | 0.03777 | -0.0177 | 21.2814
6 | 0.8368 | 0.04132 | -0.0156 | 20.2517
6.5 | 0.846 | 0.04694 | -0.0129 | 18.023
7 | 0.8479 | 0.05396 | -0.011 | 15.7135
7.5 | 0.7895 | 0.06716 | -0.0113 | 11.7555
9 | 0.6016 | 0.11065 | -0.0325 | 5.437
9.5 | 0.6009 | 0.11491 | -0.0316 | 5.2293
10 | 0.6227 | 0.12097 | -0.0317 | 5.1476
11 | 0.6608 | 0.13403 | -0.0325 | 4.9302
11.5 | 0.6605 | 0.1386 | -0.0329 | 4.7655
12 | 0.6736 | 0.14455 | -0.0336 | 4.66
12.5 | 0.687 | 0.15071 | -0.0347 | 4.5584
13 | 0.7018 | 0.15695 | -0.0358 | 4.4715
13.5 | 0.7135 | 0.1632 | -0.0374 | 4.3719
14 | 0.7269 | 0.16948 | -0.0389 | 4.289
14.5 | 0.7389 | 0.17592 | -0.041 | 4.2002
15 | 0.7524 | 0.1824 | -0.043 | 4.125
15.5 | 0.7701 | 0.1899 | -0.0449 | 4.0553
16 | 0.7941 | 0.19895 | -0.0465 | 3.9915
16.5 | 0.818 | 0.20847 | -0.0481 | 3.9238
17 | 0.8084 | 0.20874 | -0.0527 | 3.8728
17.5 | 0.8179 | 0.21485 | -0.0562 | 3.8068
18 | 0.835 | 0.22269 | -0.0588 | 3.7496
18.5 | 0.8653 | 0.23526 | -0.0598 | 3.6781
19 | 0.8598 | 0.23473 | -0.0657 | 3.6629
19.5 | 0.8748 | 0.24214 | -0.069 | 3.6128
20 | 0.9003 | 0.25292 | -0.0706 | 3.5596

## 3. Re 50k Mach 0.10 (1)
BIGFOIL.COM POLAR EXPORT
NACA33010.5
NACA33010.5 |  |  |  | Cl Max: | 1.257 | at alpha= | 13 | deg
JavaFoil+Calcfoil stall+Eppler ext transition |  |  |  | L/D Max: | 32.92 | at alpha= | 4 | deg
Re: | 50000 |  |  | Cd Min: | 0.01308 | at alpha= | 1 | deg
Mach: | 0.1 |  |  | Cl=0 at alpha= | -1.9479 | deg
|  |  |  | @ Cl=0.1, Cd= | 0.036514
|  |  |  | @ Cl=0.4, Cd= | 0.018952
|  |  |  | @ Cl=0.6, Cd= | 0.01969
alpha (deg) | Cl | Cd | Cm | Cl/Cd
-16.5 | -0.436 | 0.34544 | -0.004 | -1.261
-16 | -0.452 | 0.32531 | -0.004 | -1.388
-15.5 | -0.466 | 0.30322 | -0.004 | -1.538
-15 | -0.48 | 0.27932 | -0.004 | -1.719
-14.5 | -0.493 | 0.25847 | -0.004 | -1.909
-14 | -0.505 | 0.2383 | -0.004 | -2.121
-13.5 | -0.516 | 0.21597 | -0.004 | -2.39
-13 | -0.525 | 0.20028 | -0.004 | -2.622
-12.5 | -0.532 | 0.17801 | -0.004 | -2.99
-12 | -0.537 | 0.16392 | -0.004 | -3.277
-11.5 | -0.54 | 0.15025 | -0.004 | -3.591
-11 | -0.539 | 0.14059 | -0.005 | -3.835
-10.5 | -0.536 | 0.12737 | -0.005 | -4.205
-10 | -0.529 | 0.1159 | -0.005 | -4.563
-9.5 | -0.519 | 0.10843 | -0.005 | -4.784
-9 | -0.505 | 0.09837 | -0.005 | -5.133
-8.5 | -0.488 | 0.08991 | -0.005 | -5.423
-8 | -0.467 | 0.08192 | -0.005 | -5.696
-7.5 | -0.442 | 0.07494 | -0.005 | -5.899
-7 | -0.414 | 0.06996 | -0.005 | -5.921
-6.5 | -0.383 | 0.06417 | -0.005 | -5.969
-6 | -0.349 | 0.05967 | -0.005 | -5.847
-5.5 | -0.312 | 0.05561 | -0.005 | -5.607
-5 | -0.272 | 0.05173 | -0.005 | -5.264
-4.5 | -0.231 | 0.04838 | -0.006 | -4.775
-4 | -0.188 | 0.04549 | -0.006 | -4.134
-3.5 | -0.144 | 0.0431 | -0.006 | -3.335
-3 | -0.098 | 0.04048 | -0.006 | -2.428
-2.5 | -0.052 | 0.03877 | -0.006 | -1.339
-2 | -0.005 | 0.0379 | -0.006 | -0.128
-1.5 | 0.043 | 0.03689 | -0.007 | 1.158
-1 | 0.091 | 0.03621 | -0.007 | 2.503
-0.5 | 0.139 | 0.03783 | -0.007 | 3.672
0 | 0.232 | 0.01318 | -0.008 | 17.62
0.5 | 0.292 | 0.01338 | -0.008 | 21.801
1 | 0.351 | 0.01308 | -0.009 | 26.824
1.5 | 0.41 | 0.02015 | -0.016 | 20.345
2 | 0.469 | 0.01788 | -0.016 | 26.206
2.5 | 0.527 | 0.01899 | -0.016 | 27.751
3 | 0.584 | 0.01951 | -0.017 | 29.947
3.5 | 0.64 | 0.02014 | -0.017 | 31.785
4 | 0.692 | 0.02101 | -0.017 | 32.92
4.5 | 0.727 | 0.02278 | -0.016 | 31.899
5 | 0.721 | 0.03224 | -0.014 | 22.378
5.5 | 0.748 | 0.03915 | -0.013 | 19.1
6 | 0.79 | 0.04269 | -0.013 | 18.503
6.5 | 0.835 | 0.04564 | -0.013 | 18.295
7 | 0.88 | 0.04879 | -0.013 | 18.045
7.5 | 0.926 | 0.05193 | -0.013 | 17.824
8 | 0.971 | 0.05526 | -0.013 | 17.564
8.5 | 1.013 | 0.05899 | -0.013 | 17.167
9 | 1.052 | 0.06289 | -0.014 | 16.733
9.5 | 1.09 | 0.0672 | -0.014 | 16.216
10 | 1.124 | 0.07158 | -0.014 | 15.704
10.5 | 1.156 | 0.07596 | -0.014 | 15.215
11 | 1.184 | 0.08097 | -0.014 | 14.622
11.5 | 1.208 | 0.08615 | -0.014 | 14.019
12 | 1.242 | 0.08651 | -0.015 | 14.358
12.5 | 1.253 | 0.09343 | -0.015 | 13.412
13 | 1.257 | 0.10228 | -0.015 | 12.291
13.5 | 1.218 | 0.12044 | -0.009 | 10.109
14 | 1.216 | 0.12865 | -0.008 | 9.455
14.5 | 1.211 | 0.1382 | -0.008 | 8.76
15 | 1.199 | 0.14779 | -0.007 | 8.113
15.5 | 1.183 | 0.15979 | -0.007 | 7.402
16 | 1.163 | 0.17197 | -0.007 | 6.76
16.5 | 1.138 | 0.18498 | -0.006 | 6.153
17 | 1.111 | 0.19824 | -0.006 | 5.602
17.5 | 1.08 | 0.21393 | -0.006 | 5.048
18 | 1.047 | 0.22923 | -0.006 | 4.566

## 4. Re 50k Mach 0.10 (2)
BIGFOIL.COM POLAR EXPORT
NACA33010.5
NACA33010.5 |  |  |  | Cl Max: | 0.9026 | at alpha= | 20 | deg
XFOIL ncrit=9 |  |  |  | L/D Max: | 24.3632 | at alpha= | 3 | deg
Re: | 50000 |  |  | Cd Min: | 0.25362 | at alpha= | 20 | deg
Mach: | 0.1 |  |  | Cl=0 at alpha= | -0.63289 | deg
|  |  |  | @ Cl=0.1, Cd= | 0.024255
|  |  |  | @ Cl=0.4, Cd= | 0.019653
|  |  |  | @ Cl=0.6, Cd= | 0.024709
alpha (deg) | Cl | Cd | Cm | Cl/Cd
-20 | -0.6826 | 0.24072 | 0.0461 | -2.8357
-19.5 | -0.6693 | 0.23745 | 0.0416 | -2.8187
-19 | -0.666 | 0.23986 | 0.0358 | -2.7766
-18.5 | -0.6356 | 0.22386 | 0.0353 | -2.8393
-18 | -0.6175 | 0.21716 | 0.0326 | -2.8435
-17.5 | -0.6025 | 0.21181 | 0.0292 | -2.8445
-17 | -0.5964 | 0.21028 | 0.0242 | -2.8362
-16.5 | -0.5864 | 0.20516 | 0.0205 | -2.8583
-16 | -0.5566 | 0.19304 | 0.0201 | -2.8833
-15.5 | -0.5432 | 0.18739 | 0.0171 | -2.8988
-15 | -0.5464 | 0.18653 | 0.012 | -2.9293
-14.5 | -0.5163 | 0.17452 | 0.0118 | -2.9584
-14 | -0.5063 | 0.16908 | 0.009 | -2.9944
-13.5 | -0.5194 | 0.16823 | 0.003 | -3.0874
-13 | -0.4805 | 0.15531 | 0.0047 | -3.0938
-12.5 | -0.4877 | 0.15204 | -0.0001 | -3.2077
-12 | -0.4611 | 0.14221 | 0.0003 | -3.2424
-11.5 | -0.4755 | 0.13902 | -0.0049 | -3.4204
-11 | -0.4506 | 0.12989 | -0.0041 | -3.4691
-10.5 | -0.4408 | 0.12298 | -0.0051 | -3.5843
-10 | -0.4392 | 0.11695 | -0.0066 | -3.7555
-9.5 | -0.4505 | 0.11186 | -0.009 | -4.0274
-9 | -0.4339 | 0.10491 | -0.0071 | -4.1359
-8.5 | -0.41 | 0.09817 | -0.0036 | -4.1764
-8 | -0.4061 | 0.09346 | -0.0004 | -4.3452
-7.5 | -0.3656 | 0.08779 | 0.0071 | -4.1645
-7 | -0.3302 | 0.08326 | 0.0155 | -3.9659
-6.5 | -0.2485 | 0.07562 | 0.0205 | -3.2862
-6 | -0.1691 | 0.06622 | 0.0162 | -2.5536
-5 | -0.1935 | 0.05856 | 0.0215 | -3.3043
-4 | -0.423 | 0.04334 | 0.0055 | -9.76
-3.5 | -0.3605 | 0.03664 | -0.0017 | -9.839
-3 | -0.3141 | 0.03299 | 0.0007 | -9.5211
-2.5 | -0.2683 | 0.03123 | 0.0038 | -8.5911
-2 | -0.2263 | 0.02907 | 0.0061 | -7.7847
-1.5 | -0.1863 | 0.02812 | 0.0085 | -6.6252
-1 | -0.1152 | 0.02701 | 0.0047 | -4.2651
-0.5 | 0.0417 | 0.02524 | -0.0127 | 1.6521
0 | 0.3216 | 0.02051 | -0.0462 | 15.6802
0.5 | 0.403 | 0.01962 | -0.046 | 20.5403
1 | 0.4466 | 0.02006 | -0.0406 | 22.2632
1.5 | 0.4899 | 0.02109 | -0.0368 | 23.229
2 | 0.5331 | 0.02237 | -0.0339 | 23.831
2.5 | 0.5762 | 0.02383 | -0.0313 | 24.1796
3 | 0.6198 | 0.02544 | -0.0291 | 24.3632
3.5 | 0.6614 | 0.02734 | -0.0268 | 24.1917
4 | 0.7029 | 0.02939 | -0.0246 | 23.9163
4.5 | 0.7416 | 0.03181 | -0.0223 | 23.3134
5 | 0.7749 | 0.03485 | -0.0199 | 22.2353
5.5 | 0.8036 | 0.03845 | -0.0173 | 20.8999
6 | 0.8325 | 0.0424 | -0.0151 | 19.6344
6.5 | 0.8438 | 0.04786 | -0.0125 | 17.6306
7 | 0.837 | 0.05574 | -0.0108 | 15.0161
7.5 | 0.771 | 0.06961 | -0.0117 | 11.076
9 | 0.5944 | 0.11065 | -0.0322 | 5.3719
9.5 | 0.6005 | 0.11537 | -0.0315 | 5.205
10 | 0.6234 | 0.12154 | -0.0318 | 5.1292
10.5 | 0.6601 | 0.12961 | -0.0324 | 5.093
11 | 0.6572 | 0.13425 | -0.0325 | 4.8953
11.5 | 0.66 | 0.13907 | -0.0329 | 4.7458
12 | 0.6735 | 0.14507 | -0.0337 | 4.6426
12.5 | 0.6872 | 0.15126 | -0.0348 | 4.5432
13 | 0.7022 | 0.15753 | -0.0359 | 4.4576
13.5 | 0.7141 | 0.16378 | -0.0375 | 4.3601
14 | 0.7276 | 0.17008 | -0.0391 | 4.278
14.5 | 0.7397 | 0.17651 | -0.0412 | 4.1907
15 | 0.7534 | 0.18301 | -0.0432 | 4.1167
15.5 | 0.7708 | 0.19044 | -0.0452 | 4.0475
16 | 0.7947 | 0.1995 | -0.0468 | 3.9835
16.5 | 0.8185 | 0.20902 | -0.0485 | 3.9159
17 | 0.8104 | 0.20952 | -0.0531 | 3.8679
17.5 | 0.8199 | 0.2156 | -0.0566 | 3.8029
18 | 0.837 | 0.22345 | -0.0593 | 3.7458
18.5 | 0.8671 | 0.236 | -0.0604 | 3.6742
19 | 0.8623 | 0.23558 | -0.0663 | 3.6603
19.5 | 0.8776 | 0.24305 | -0.0696 | 3.6108
20 | 0.9026 | 0.25362 | -0.0712 | 3.5589

## 5. Re 50k Mach 0.25 (1)
BIGFOIL.COM POLAR EXPORT
NACA33010.5
NACA33010.5 |  |  |  | Cl Max: | 1.23 | at alpha= | 12 | deg
JavaFoil+Calcfoil stall+Eppler ext transition |  |  |  | L/D Max: | 31.598 | at alpha= | 3.5 | deg
Re: | 50000 |  |  | Cd Min: | 0.01298 | at alpha= | 0.5 | deg
Mach: | 0.25 |  |  | Cl=0 at alpha= | -1.949 | deg
|  |  |  | @ Cl=0.1, Cd= | 0.036623
|  |  |  | @ Cl=0.4, Cd= | 0.017605
|  |  |  | @ Cl=0.6, Cd= | 0.019944
alpha (deg) | Cl | Cd | Cm | Cl/Cd
-14 | -0.209 | 0.44261 | -0.005 | -0.472
-13.5 | -0.257 | 0.38018 | -0.005 | -0.676
-13 | -0.299 | 0.32513 | -0.005 | -0.919
-12.5 | -0.336 | 0.28269 | -0.004 | -1.187
-12 | -0.368 | 0.25476 | -0.005 | -1.445
-11.5 | -0.396 | 0.21652 | -0.005 | -1.83
-11 | -0.42 | 0.19392 | -0.005 | -2.165
-10.5 | -0.438 | 0.16263 | -0.005 | -2.694
-10 | -0.451 | 0.14631 | -0.005 | -3.082
-9.5 | -0.458 | 0.13026 | -0.005 | -3.517
-9 | -0.459 | 0.11491 | -0.005 | -3.998
-8.5 | -0.455 | 0.10374 | -0.005 | -4.383
-8 | -0.444 | 0.09251 | -0.005 | -4.801
-7.5 | -0.428 | 0.08469 | -0.005 | -5.054
-7 | -0.407 | 0.07586 | -0.005 | -5.359
-6.5 | -0.38 | 0.06859 | -0.005 | -5.543
-6 | -0.349 | 0.06325 | -0.005 | -5.524
-5.5 | -0.314 | 0.05781 | -0.005 | -5.435
-5 | -0.276 | 0.05335 | -0.006 | -5.17
-4.5 | -0.235 | 0.0496 | -0.006 | -4.735
-4 | -0.192 | 0.04636 | -0.006 | -4.137
-3.5 | -0.147 | 0.04378 | -0.006 | -3.356
-3 | -0.101 | 0.04076 | -0.006 | -2.469
-2.5 | -0.053 | 0.03922 | -0.006 | -1.357
-2 | -0.005 | 0.03824 | -0.007 | -0.131
-1.5 | 0.044 | 0.03721 | -0.007 | 1.178
-1 | 0.093 | 0.0365 | -0.007 | 2.55
-0.5 | 0.143 | 0.03738 | -0.007 | 3.816
0 | 0.239 | 0.01343 | -0.008 | 17.762
0.5 | 0.3 | 0.01298 | -0.008 | 23.087
1 | 0.36 | 0.01333 | -0.009 | 27.025
1.5 | 0.421 | 0.01985 | -0.017 | 21.196
2 | 0.481 | 0.01884 | -0.017 | 25.529
2.5 | 0.54 | 0.01933 | -0.017 | 27.953
3 | 0.599 | 0.01993 | -0.017 | 30.042
3.5 | 0.654 | 0.0207 | -0.017 | 31.598
4 | 0.699 | 0.02213 | -0.017 | 31.575
4.5 | 0.702 | 0.02926 | -0.015 | 24.003
5 | 0.719 | 0.03757 | -0.014 | 19.129
5.5 | 0.762 | 0.04129 | -0.013 | 18.445
6 | 0.807 | 0.04431 | -0.013 | 18.223
6.5 | 0.854 | 0.04725 | -0.013 | 18.084
7 | 0.901 | 0.05034 | -0.013 | 17.902
7.5 | 0.947 | 0.0538 | -0.014 | 17.606
8 | 0.993 | 0.05738 | -0.014 | 17.298
8.5 | 1.035 | 0.06128 | -0.014 | 16.889
9 | 1.074 | 0.0656 | -0.014 | 16.372
9.5 | 1.11 | 0.07016 | -0.014 | 15.82
10 | 1.142 | 0.07523 | -0.014 | 15.175
10.5 | 1.17 | 0.08022 | -0.014 | 14.582
11 | 1.193 | 0.08576 | -0.014 | 13.913
11.5 | 1.224 | 0.08722 | -0.015 | 14.028
12 | 1.23 | 0.09422 | -0.015 | 13.059
12.5 | 1.226 | 0.10397 | -0.015 | 11.794
13 | 1.178 | 0.12037 | -0.009 | 9.789
13.5 | 1.166 | 0.13026 | -0.008 | 8.952
14 | 1.147 | 0.14215 | -0.007 | 8.068
14.5 | 1.117 | 0.15508 | -0.007 | 7.2
15 | 1.076 | 0.16992 | -0.006 | 6.333
15.5 | 1.027 | 0.18628 | -0.006 | 5.515
16 | 0.971 | 0.20796 | -0.005 | 4.669
16.5 | 0.908 | 0.2315 | -0.005 | 3.92
17 | 0.838 | 0.26082 | -0.003 | 3.213

## 6. Re 50k Mach 0.25 (2)
BIGFOIL.COM POLAR EXPORT
NACA33010.5
NACA33010.5 |  |  |  | Cl Max: | 0.9151 | at alpha= | 20 | deg
XFOIL ncrit=9 |  |  |  | L/D Max: | 23.7696 | at alpha= | 3 | deg
Re: | 50000 |  |  | Cd Min: | 0.25718 | at alpha= | 20 | deg
Mach: | 0.25 |  |  | Cl=0 at alpha= | -0.77464 | deg
|  |  |  | @ Cl=0.1, Cd= | 0.024727
|  |  |  | @ Cl=0.4, Cd= | 0.019995
|  |  |  | @ Cl=0.6, Cd= | 0.025406
alpha (deg) | Cl | Cd | Cm | Cl/Cd
-20 | -0.6957 | 0.24584 | 0.0478 | -2.8299
-19.5 | -0.6869 | 0.24636 | 0.0422 | -2.7882
-19 | -0.6648 | 0.23547 | 0.0397 | -2.8233
-18.5 | -0.6429 | 0.22654 | 0.0375 | -2.8379
-18 | -0.6258 | 0.22063 | 0.0341 | -2.8364
-17.5 | -0.6139 | 0.21727 | 0.0296 | -2.8255
-17 | -0.6148 | 0.21921 | 0.0239 | -2.8046
-16.5 | -0.5776 | 0.20229 | 0.024 | -2.8553
-16 | -0.5602 | 0.1957 | 0.0213 | -2.8625
-15.5 | -0.5537 | 0.19279 | 0.0168 | -2.872
-15 | -0.5368 | 0.18473 | 0.0143 | -2.9059
-14.5 | -0.5162 | 0.17686 | 0.0127 | -2.9187
-14 | -0.52 | 0.17517 | 0.0078 | -2.9685
-13.5 | -0.491 | 0.16399 | 0.0074 | -2.9941
-13 | -0.4841 | 0.15888 | 0.0043 | -3.047
-12.5 | -0.4706 | 0.1513 | 0.0023 | -3.1104
-12 | -0.4643 | 0.14578 | -0.0003 | -3.1849
-11.5 | -0.4466 | 0.13768 | -0.0011 | -3.2438
-11 | -0.442 | 0.13143 | -0.0033 | -3.363
-10.5 | -0.4327 | 0.12479 | -0.0044 | -3.4674
-10 | -0.4219 | 0.11829 | -0.0048 | -3.5667
-9.5 | -0.4339 | 0.11379 | -0.007 | -3.8132
-9 | -0.4253 | 0.10755 | -0.0059 | -3.9544
-8.5 | -0.4034 | 0.1009 | -0.0025 | -3.998
-8 | -0.379 | 0.09492 | 0.002 | -3.9928
-7.5 | -0.3435 | 0.08919 | 0.0087 | -3.8513
-7 | -0.3016 | 0.0836 | 0.0155 | -3.6077
-6.5 | -0.218 | 0.07503 | 0.0181 | -2.9055
-6 | -0.17 | 0.06772 | 0.0163 | -2.5103
-5.5 | -0.1513 | 0.06243 | 0.0162 | -2.4235
-5 | -0.2092 | 0.06066 | 0.0226 | -3.4487
-4.5 | -0.3703 | 0.05772 | 0.029 | -6.4155
-4 | -0.4261 | 0.04478 | 0.0046 | -9.5154
-3.5 | -0.3732 | 0.03827 | -0.0017 | -9.7518
-3 | -0.3283 | 0.03439 | 0.0006 | -9.5464
-2.5 | -0.2831 | 0.03267 | 0.0038 | -8.6654
-2 | -0.241 | 0.03015 | 0.0061 | -7.9934
-1.5 | -0.2015 | 0.02908 | 0.0085 | -6.9292
-1 | -0.0686 | 0.02748 | -0.0047 | -2.4964
-0.5 | 0.0836 | 0.02502 | -0.0198 | 3.3413
0 | 0.3603 | 0.02008 | -0.0496 | 17.9432
0.5 | 0.4163 | 0.01996 | -0.0449 | 20.8567
1 | 0.4589 | 0.02082 | -0.0402 | 22.0413
1.5 | 0.5038 | 0.02198 | -0.0368 | 22.9208
2 | 0.5467 | 0.02341 | -0.0339 | 23.3533
2.5 | 0.5905 | 0.02505 | -0.0313 | 23.5729
3 | 0.6356 | 0.02674 | -0.0289 | 23.7696
3.5 | 0.6746 | 0.02904 | -0.0264 | 23.23
4 | 0.7123 | 0.03153 | -0.0237 | 22.5912
4.5 | 0.7475 | 0.0345 | -0.0211 | 21.6667
5 | 0.7815 | 0.03768 | -0.0185 | 20.7404
5.5 | 0.8025 | 0.0421 | -0.0157 | 19.0618
6 | 0.7999 | 0.04878 | -0.0129 | 16.3981
6.5 | 0.816 | 0.05412 | -0.0108 | 15.0776
8.5 | 0.5785 | 0.10762 | -0.0325 | 5.3754
9 | 0.5798 | 0.11209 | -0.0314 | 5.1726
9.5 | 0.6002 | 0.11798 | -0.0316 | 5.0873
10 | 0.6296 | 0.12496 | -0.0321 | 5.0384
10.5 | 0.6383 | 0.13064 | -0.0322 | 4.8859
11 | 0.6467 | 0.1361 | -0.0327 | 4.7517
11.5 | 0.6591 | 0.14172 | -0.0333 | 4.6507
12 | 0.6741 | 0.14794 | -0.0343 | 4.5566
12.5 | 0.6895 | 0.15424 | -0.0355 | 4.4703
13 | 0.705 | 0.16065 | -0.0368 | 4.3884
13.5 | 0.718 | 0.16695 | -0.0385 | 4.3007
14 | 0.7321 | 0.17333 | -0.0403 | 4.2237
14.5 | 0.7449 | 0.17976 | -0.0425 | 4.1439
15 | 0.7594 | 0.1864 | -0.0448 | 4.074
15.5 | 0.7764 | 0.19366 | -0.0471 | 4.0091
16 | 0.8002 | 0.20281 | -0.0489 | 3.9456
16.5 | 0.8245 | 0.21253 | -0.0508 | 3.8795
17 | 0.8217 | 0.2138 | -0.0551 | 3.8433
17.5 | 0.8314 | 0.2198 | -0.059 | 3.7825
18 | 0.8494 | 0.22786 | -0.0618 | 3.7277
18.5 | 0.879 | 0.24056 | -0.0632 | 3.654
19 | 0.8767 | 0.24035 | -0.0692 | 3.6476
19.5 | 0.8938 | 0.24837 | -0.0726 | 3.5987
20 | 0.9151 | 0.25718 | -0.0751 | 3.5582

## 7. Re 50k Mach 0.50 (1)
BIGFOIL.COM POLAR EXPORT
NACA33010.5
NACA33010.5 |  |  |  | Cl Max: | 1.21 | at alpha= | 20 | deg
JavaFoil+Calcfoil stall+Eppler ext transition |  |  |  | L/D Max: | 27.686 | at alpha= | 2.5 | deg
Re: | 50000 |  |  | Cd Min: | 0.01324 | at alpha= | 0 | deg
Mach: | 0.5 |  |  | Cl=0 at alpha= | -1.9454 | deg
|  |  |  | @ Cl=0.1, Cd= | 0.0385
|  |  |  | @ Cl=0.4, Cd= | 0.014554
|  |  |  | @ Cl=0.6, Cd= | 0.022451
alpha (deg) | Cl | Cd | Cm | Cl/Cd
-20 | -0.945 | 0.43505 | -0.008 | -2.172
-19.5 | -0.92 | 0.42963 | -0.008 | -2.141
-19 | -0.895 | 0.41345 | -0.008 | -2.164
-18.5 | -0.869 | 0.39051 | -0.008 | -2.224
-18 | -0.843 | 0.38472 | -0.008 | -2.192
-17.5 | -0.818 | 0.38124 | -0.008 | -2.146
-17 | -0.793 | 0.37556 | -0.008 | -2.111
-16.5 | -0.766 | 0.36108 | -0.007 | -2.122
-16 | -0.741 | 0.35674 | -0.007 | -2.077
-15.5 | -0.715 | 0.35261 | -0.007 | -2.029
-15 | -0.69 | 0.34899 | -0.007 | -1.976
-14.5 | -0.663 | 0.33505 | -0.007 | -1.98
-14 | -0.638 | 0.31898 | -0.007 | -1.999
-13.5 | -0.612 | 0.31489 | -0.007 | -1.943
-13 | -0.585 | 0.31147 | -0.007 | -1.879
-12.5 | -0.559 | 0.30797 | -0.007 | -1.816
-12 | -0.533 | 0.30406 | -0.007 | -1.754
-11.5 | -0.507 | 0.29045 | -0.007 | -1.747
-11 | -0.481 | 0.27358 | -0.007 | -1.757
-10.5 | -0.455 | 0.27003 | -0.007 | -1.684
-10 | -0.428 | 0.26559 | -0.007 | -1.613
-9.5 | -0.402 | 0.24635 | -0.007 | -1.631
-9 | -0.376 | 0.24142 | -0.007 | -1.556
-8.5 | -0.349 | 0.23811 | -0.007 | -1.467
-8 | -0.323 | 0.21535 | -0.007 | -1.498
-7.5 | -0.296 | 0.21166 | -0.007 | -1.399
-7 | -0.27 | 0.21721 | -0.006 | -1.241
-6.5 | -0.243 | 0.20591 | -0.006 | -1.18
-6 | -0.216 | 0.19174 | -0.006 | -1.128
-5.5 | -0.19 | 0.16599 | -0.006 | -1.143
-5 | -0.22 | 0.08135 | -0.006 | -2.709
-4.5 | -0.229 | 0.06756 | -0.006 | -3.394
-4 | -0.199 | 0.05575 | -0.006 | -3.568
-3.5 | -0.157 | 0.04944 | -0.006 | -3.177
-3 | -0.11 | 0.04529 | -0.007 | -2.418
-2.5 | -0.059 | 0.04179 | -0.007 | -1.401
-2 | -0.006 | 0.03965 | -0.007 | -0.139
-1.5 | 0.049 | 0.03825 | -0.007 | 1.273
-1 | 0.104 | 0.03852 | -0.008 | 2.691
-0.5 | 0.159 | 0.03797 | -0.008 | 4.19
0 | 0.266 | 0.01324 | -0.008 | 20.094
0.5 | 0.334 | 0.01418 | -0.009 | 23.534
1 | 0.401 | 0.01456 | -0.009 | 27.54
1.5 | 0.468 | 0.02131 | -0.018 | 21.936
2 | 0.532 | 0.02039 | -0.019 | 26.112
2.5 | 0.592 | 0.02139 | -0.018 | 27.686
3 | 0.622 | 0.02537 | -0.017 | 24.511
3.5 | 0.63 | 0.0358 | -0.015 | 17.588
4 | 0.678 | 0.03932 | -0.014 | 17.244
4.5 | 0.731 | 0.04195 | -0.014 | 17.429
5 | 0.784 | 0.04481 | -0.014 | 17.489
5.5 | 0.836 | 0.0479 | -0.014 | 17.451
6 | 0.887 | 0.0514 | -0.014 | 17.26
6.5 | 0.937 | 0.05501 | -0.015 | 17.04
7 | 0.986 | 0.05947 | -0.015 | 16.585
7.5 | 1.033 | 0.0644 | -0.015 | 16.048
8 | 1.078 | 0.07002 | -0.015 | 15.395
8.5 | 1.114 | 0.07662 | -0.015 | 14.537
9 | 1.136 | 0.08419 | -0.015 | 13.498
9.5 | 1.141 | 0.09348 | -0.015 | 12.206
10 | 1.119 | 0.10136 | -0.016 | 11.039
10.5 | 0.925 | 0.12553 | -0.007 | 7.368
11 | 0.699 | 0.23732 | -0.008 | 2.946
11.5 | 0.727 | 0.25169 | -0.009 | 2.887
12 | 0.755 | 0.28603 | -0.01 | 2.639
12.5 | 0.783 | 0.32656 | -0.011 | 2.399
13 | 0.812 | 0.34799 | -0.012 | 2.332
13.5 | 0.84 | 0.36513 | -0.013 | 2.301
14 | 0.87 | 0.38468 | -0.014 | 2.261
14.5 | 0.898 | 0.411 | -0.014 | 2.186
15 | 0.926 | 0.4318 | -0.014 | 2.145
15.5 | 0.955 | 0.43515 | -0.015 | 2.194
16 | 0.984 | 0.45259 | -0.015 | 2.173
16.5 | 1.013 | 0.47479 | -0.016 | 2.133
17 | 1.04 | 0.47492 | -0.016 | 2.19
17.5 | 1.07 | 0.4951 | -0.017 | 2.16
18 | 1.097 | 0.50038 | -0.017 | 2.192
18.5 | 1.125 | 0.51514 | -0.017 | 2.185
19 | 1.153 | 0.5323 | -0.018 | 2.166
19.5 | 1.18 | 0.54032 | -0.018 | 2.184
20 | 1.21 | 0.53251 | -0.019 | 2.272

## 8. Re 50k Mach 0.50 (2)
BIGFOIL.COM POLAR EXPORT
NACA33010.5
NACA33010.5 |  |  |  | Cl Max: | 0.9899 | at alpha= | 20 | deg
XFOIL ncrit=9 |  |  |  | L/D Max: | 20.7805 | at alpha= | 1.5 | deg
Re: | 50000 |  |  | Cd Min: | 0.28114 | at alpha= | 20 | deg
Mach: | 0.5 |  |  | Cl=0 at alpha= | -1.2669 | deg
|  |  |  | @ Cl=0.1, Cd= | 0.02701
|  |  |  | @ Cl=0.4, Cd= | 0.02232
|  |  |  | @ Cl=0.6, Cd= | 0.12618
alpha (deg) | Cl | Cd | Cm | Cl/Cd
-20 | -0.7561 | 0.26645 | 0.0583 | -2.8377
-19.5 | -0.7341 | 0.25888 | 0.0541 | -2.8357
-19 | -0.7147 | 0.25358 | 0.0492 | -2.8184
-18.5 | -0.7044 | 0.25489 | 0.0427 | -2.7635
-18 | -0.6724 | 0.23842 | 0.0408 | -2.8202
-17.5 | -0.649 | 0.22994 | 0.0375 | -2.8225
-17 | -0.6299 | 0.22398 | 0.0332 | -2.8123
-16.5 | -0.6225 | 0.2241 | 0.0272 | -2.7778
-16 | -0.5884 | 0.2089 | 0.0259 | -2.8167
-15.5 | -0.5691 | 0.20233 | 0.0223 | -2.8127
-15 | -0.5627 | 0.20026 | 0.017 | -2.8098
-14.5 | -0.5289 | 0.1874 | 0.016 | -2.8223
-14 | -0.5262 | 0.18567 | 0.011 | -2.8341
-13.5 | -0.4932 | 0.17338 | 0.01 | -2.8446
-13 | -0.4937 | 0.1713 | 0.0054 | -2.8821
-12.5 | -0.4605 | 0.15969 | 0.0048 | -2.8837
-12 | -0.4461 | 0.1528 | 0.0024 | -2.9195
-11.5 | -0.4328 | 0.1461 | 0.0005 | -2.9624
-11 | -0.417 | 0.13909 | -0.0008 | -2.9981
-10.5 | -0.4122 | 0.13375 | -0.0024 | -3.0819
-10 | -0.3904 | 0.12578 | -0.0023 | -3.1038
-9.5 | -0.3771 | 0.1194 | -0.002 | -3.1583
-9 | -0.3716 | 0.11396 | -0.0012 | -3.2608
-8.5 | -0.3476 | 0.10736 | 0.0019 | -3.2377
-8 | -0.3177 | 0.10042 | 0.0057 | -3.1637
-7.5 | -0.284 | 0.09392 | 0.01 | -3.0239
-6 | -0.1586 | 0.07244 | 0.0136 | -2.1894
-5 | -0.3143 | 0.06633 | 0.0144 | -4.7384
-4 | -0.4339 | 0.05123 | -0.0008 | -8.4696
-3.5 | -0.4136 | 0.04521 | -0.0015 | -9.1484
-3 | -0.3838 | 0.04097 | 0.0004 | -9.3678
-2.5 | -0.3477 | 0.03755 | 0.003 | -9.2597
-2 | -0.2832 | 0.03503 | 0.0014 | -8.0845
-1.5 | -0.0951 | 0.03161 | -0.0171 | -3.0085
-1 | 0.1089 | 0.0268 | -0.0345 | 4.0634
0 | 0.4195 | 0.02202 | -0.0492 | 19.0509
0.5 | 0.4665 | 0.0232 | -0.0449 | 20.1078
1 | 0.5107 | 0.02479 | -0.0411 | 20.601
1.5 | 0.5538 | 0.02665 | -0.0374 | 20.7805
2 | 0.5951 | 0.02886 | -0.0338 | 20.6202
2.5 | 0.6334 | 0.03143 | -0.0301 | 20.1527
3 | 0.6644 | 0.03471 | -0.0263 | 19.1415
3.5 | 0.6902 | 0.03837 | -0.0223 | 17.988
4 | 0.6796 | 0.0444 | -0.0179 | 15.3063
4.5 | 0.6718 | 0.05064 | -0.0145 | 13.2662
5 | 0.6329 | 0.05898 | -0.0125 | 10.7308
5.5 | 0.5951 | 0.06827 | -0.0137 | 8.7169
6 | 0.5854 | 0.07594 | -0.015 | 7.7087
6.5 | 0.5745 | 0.084 | -0.0173 | 6.8393
8 | 0.5315 | 0.10961 | -0.0309 | 4.849
8.5 | 0.5522 | 0.11543 | -0.0311 | 4.7839
9 | 0.5899 | 0.12319 | -0.032 | 4.7885
9.5 | 0.6141 | 0.13035 | -0.0328 | 4.7112
10 | 0.6129 | 0.13418 | -0.0327 | 4.5677
10.5 | 0.6292 | 0.14011 | -0.0335 | 4.4908
11 | 0.6479 | 0.14656 | -0.0347 | 4.4207
11.5 | 0.6707 | 0.15339 | -0.0359 | 4.3725
12 | 0.6875 | 0.15991 | -0.0376 | 4.2993
12.5 | 0.7091 | 0.167 | -0.0393 | 4.2461
13 | 0.7254 | 0.17358 | -0.0415 | 4.1791
13.5 | 0.7443 | 0.18053 | -0.0438 | 4.1229
14 | 0.761 | 0.18736 | -0.0465 | 4.0617
14.5 | 0.7796 | 0.19449 | -0.0493 | 4.0084
15 | 0.7994 | 0.20227 | -0.0523 | 3.9521
15.5 | 0.8206 | 0.21042 | -0.0552 | 3.8998
16 | 0.8481 | 0.22116 | -0.0577 | 3.8348
16.5 | 0.8654 | 0.22794 | -0.0612 | 3.7966
17 | 0.8755 | 0.23261 | -0.0661 | 3.7638
17.5 | 0.8937 | 0.24073 | -0.0702 | 3.7125
18 | 0.9216 | 0.25301 | -0.073 | 3.6425
18.5 | 0.9353 | 0.25774 | -0.078 | 3.6289
19 | 0.9513 | 0.26504 | -0.0831 | 3.5893
19.5 | 0.9813 | 0.27975 | -0.0855 | 3.5078
20 | 0.9899 | 0.28114 | -0.0923 | 3.521

## 9. Re 100k Mach 0.00 (1)
BIGFOIL.COM POLAR EXPORT
NACA33010.5
NACA33010.5 |  |  |  | Cl Max: | 1.281 | at alpha= | 13.5 | deg
JavaFoil+Calcfoil stall+Eppler ext transition |  |  |  | L/D Max: | 48.837 | at alpha= | 6 | deg
Re: | 100000 |  |  | Cd Min: | 0.01119 | at alpha= | 0 | deg
Mach: | 0 |  |  | Cl=0 at alpha= | -1.9479 | deg
|  |  |  | @ Cl=0.1, Cd= | 0.034147
|  |  |  | @ Cl=0.4, Cd= | 0.0175
|  |  |  | @ Cl=0.6, Cd= | 0.01498
alpha (deg) | Cl | Cd | Cm | Cl/Cd
-17 | -0.465 | 0.2746 | -0.004 | -1.693
-16.5 | -0.479 | 0.25717 | -0.004 | -1.864
-16 | -0.493 | 0.24369 | -0.004 | -2.022
-15.5 | -0.505 | 0.2271 | -0.004 | -2.223
-15 | -0.516 | 0.20488 | -0.004 | -2.519
-14.5 | -0.527 | 0.19455 | -0.004 | -2.707
-14 | -0.536 | 0.17667 | -0.004 | -3.032
-13.5 | -0.544 | 0.16382 | -0.004 | -3.318
-13 | -0.55 | 0.15268 | -0.004 | -3.6
-12.5 | -0.554 | 0.14036 | -0.004 | -3.947
-12 | -0.556 | 0.13115 | -0.004 | -4.24
-11.5 | -0.556 | 0.12288 | -0.005 | -4.523
-11 | -0.553 | 0.11323 | -0.005 | -4.881
-10.5 | -0.547 | 0.10509 | -0.005 | -5.204
-10 | -0.538 | 0.0964 | -0.005 | -5.58
-9.5 | -0.526 | 0.08994 | -0.005 | -5.845
-9 | -0.51 | 0.08173 | -0.005 | -6.243
-8.5 | -0.491 | 0.07551 | -0.005 | -6.506
-8 | -0.469 | 0.07085 | -0.005 | -6.62
-7.5 | -0.444 | 0.0648 | -0.005 | -6.845
-7 | -0.415 | 0.06044 | -0.005 | -6.863
-6.5 | -0.383 | 0.05579 | -0.005 | -6.866
-6 | -0.349 | 0.0522 | -0.005 | -6.678
-5.5 | -0.311 | 0.04848 | -0.005 | -6.419
-5 | -0.272 | 0.04547 | -0.006 | -5.974
-4.5 | -0.23 | 0.04293 | -0.006 | -5.364
-4 | -0.187 | 0.04067 | -0.006 | -4.607
-3.5 | -0.143 | 0.03883 | -0.006 | -3.686
-3 | -0.098 | 0.03716 | -0.006 | -2.634
-2.5 | -0.052 | 0.03617 | -0.006 | -1.43
-2 | -0.005 | 0.03511 | -0.006 | -0.138
-1.5 | 0.043 | 0.03436 | -0.007 | 1.237
-1 | 0.09 | 0.03393 | -0.007 | 2.66
-0.5 | 0.138 | 0.03497 | -0.007 | 3.955
0 | 0.231 | 0.01119 | -0.008 | 20.662
0.5 | 0.29 | 0.01144 | -0.009 | 25.382
1 | 0.349 | 0.01795 | -0.016 | 19.466
1.5 | 0.408 | 0.01743 | -0.016 | 23.428
2 | 0.467 | 0.01478 | -0.016 | 31.605
2.5 | 0.526 | 0.01458 | -0.016 | 36.046
3 | 0.584 | 0.01501 | -0.017 | 38.897
3.5 | 0.642 | 0.0149 | -0.017 | 43.07
4 | 0.699 | 0.01488 | -0.017 | 46.97
4.5 | 0.756 | 0.01653 | -0.017 | 45.722
5 | 0.812 | 0.01724 | -0.017 | 47.077
5.5 | 0.866 | 0.01793 | -0.017 | 48.293
6 | 0.917 | 0.01877 | -0.018 | 48.837
6.5 | 0.962 | 0.02 | -0.018 | 48.087
7 | 0.994 | 0.02234 | -0.017 | 44.524
7.5 | 1.009 | 0.02785 | -0.017 | 36.225
8 | 1.024 | 0.03527 | -0.016 | 29.03
8.5 | 1.045 | 0.04239 | -0.015 | 24.662
9 | 1.077 | 0.04763 | -0.015 | 22.603
9.5 | 1.108 | 0.05259 | -0.015 | 21.065
10 | 1.14 | 0.05671 | -0.015 | 20.102
10.5 | 1.17 | 0.06098 | -0.015 | 19.195
11 | 1.199 | 0.06534 | -0.015 | 18.346
11.5 | 1.223 | 0.06969 | -0.015 | 17.553
12 | 1.261 | 0.07133 | -0.016 | 17.675
12.5 | 1.271 | 0.07821 | -0.016 | 16.253
13 | 1.278 | 0.08525 | -0.016 | 14.993
13.5 | 1.281 | 0.09287 | -0.016 | 13.79
14 | 1.28 | 0.10068 | -0.015 | 12.711
14.5 | 1.269 | 0.11068 | -0.015 | 11.468
15 | 1.216 | 0.13168 | -0.009 | 9.236
15.5 | 1.202 | 0.1401 | -0.008 | 8.578
16 | 1.185 | 0.14883 | -0.008 | 7.962
16.5 | 1.165 | 0.15931 | -0.008 | 7.312
17 | 1.141 | 0.16944 | -0.007 | 6.736
17.5 | 1.115 | 0.18036 | -0.007 | 6.184
18 | 1.087 | 0.19368 | -0.007 | 5.612
18.5 | 1.056 | 0.20593 | -0.007 | 5.13

## 10. Re 100k Mach 0.00 (2)
BIGFOIL.COM POLAR EXPORT
NACA33010.5
NACA33010.5 |  |  |  | Cl Max: | 1.1679 | at alpha= | 10 | deg
XFOIL ncrit=9 |  |  |  | L/D Max: | 35.9981 | at alpha= | 4.5 | deg
Re: | 100000 |  |  | Cd Min: | 0.23731 | at alpha= | -20 | deg
Mach: | 0 |  |  | Cl=0 at alpha= | -1.627 | deg
|  |  |  | @ Cl=0.1, Cd= | 0.018574
|  |  |  | @ Cl=0.4, Cd= | 0.013434
|  |  |  | @ Cl=0.6, Cd= | 0.017314
alpha (deg) | Cl | Cd | Cm | Cl/Cd
-20 | -0.6743 | 0.23731 | 0.0444 | -2.8414
-19.5 | -0.657 | 0.23103 | 0.0415 | -2.8438
-19 | -0.6404 | 0.22519 | 0.0382 | -2.8438
-18.5 | -0.6244 | 0.21945 | 0.0346 | -2.8453
-18 | -0.6115 | 0.21523 | 0.0301 | -2.8411
-17 | -0.5792 | 0.20134 | 0.0243 | -2.8767
-16.5 | -0.562 | 0.19471 | 0.0219 | -2.8863
-16 | -0.5468 | 0.18855 | 0.019 | -2.9
-15.5 | -0.5374 | 0.18402 | 0.0147 | -2.9203
-15 | -0.5398 | 0.18192 | 0.0087 | -2.9672
-14.5 | -0.5124 | 0.17038 | 0.0088 | -3.0074
-14 | -0.4941 | 0.16286 | 0.0076 | -3.0339
-13.5 | -0.4814 | 0.1564 | 0.0052 | -3.078
-13 | -0.4723 | 0.15028 | 0.0021 | -3.1428
-12.5 | -0.4758 | 0.14596 | -0.0039 | -3.2598
-12 | -0.4834 | 0.1413 | -0.0104 | -3.4211
-11.5 | -0.4443 | 0.12943 | -0.0054 | -3.4327
-11 | -0.4344 | 0.12283 | -0.0074 | -3.5366
-10.5 | -0.4358 | 0.11683 | -0.0123 | -3.7302
-10 | -0.454 | 0.11135 | -0.0211 | -4.0772
-9.5 | -0.4292 | 0.10171 | -0.0177 | -4.2198
-9 | -0.4189 | 0.09499 | -0.0181 | -4.4099
-8.5 | -0.4233 | 0.08797 | -0.0218 | -4.8119
-8 | -0.4474 | 0.08109 | -0.0263 | -5.5173
-7.5 | -0.4831 | 0.07827 | -0.0268 | -6.1722
-7 | -0.458 | 0.0674 | -0.025 | -6.7953
-6.5 | -0.452 | 0.06188 | -0.0223 | -7.3045
-6 | -0.4492 | 0.05616 | -0.0189 | -7.9986
-5 | -0.4284 | 0.04837 | -0.0098 | -8.8567
-4.5 | -0.4117 | 0.04214 | -0.0062 | -9.7698
-4 | -0.3961 | 0.0377 | -0.0022 | -10.5066
-3.5 | -0.3783 | 0.03417 | 0.0017 | -11.0711
-3 | -0.3357 | 0.03002 | 0.0018 | -11.1825
-2.5 | -0.1954 | 0.02727 | -0.0083 | -7.1654
-2 | -0.0758 | 0.02393 | -0.0151 | -3.1676
-1.5 | 0.0258 | 0.02083 | -0.0214 | 1.2386
-1 | 0.1169 | 0.01806 | -0.0258 | 6.4729
-0.5 | 0.1834 | 0.01619 | -0.0254 | 11.328
0 | 0.2282 | 0.0131 | -0.0213 | 17.4198
0.5 | 0.4082 | 0.01345 | -0.0408 | 30.3494
1 | 0.4446 | 0.01416 | -0.0366 | 31.3983
1.5 | 0.4839 | 0.01501 | -0.0334 | 32.2385
2 | 0.5258 | 0.01583 | -0.0308 | 33.2154
2.5 | 0.5695 | 0.0167 | -0.0285 | 34.1018
3 | 0.6142 | 0.0176 | -0.0265 | 34.8977
3.5 | 0.6595 | 0.01859 | -0.0246 | 35.4761
4 | 0.7051 | 0.01967 | -0.0227 | 35.8465
4.5 | 0.7502 | 0.02084 | -0.0209 | 35.9981
5 | 0.7957 | 0.0222 | -0.0192 | 35.8423
5.5 | 0.8416 | 0.02358 | -0.0176 | 35.6913
6 | 0.8831 | 0.02516 | -0.0154 | 35.0994
6.5 | 0.9259 | 0.02697 | -0.0135 | 34.3307
7 | 0.9675 | 0.02873 | -0.0115 | 33.6756
7.5 | 1.0034 | 0.03124 | -0.009 | 32.1191
8 | 1.046 | 0.03317 | -0.0073 | 31.5345
8.5 | 1.0697 | 0.03671 | -0.0038 | 29.1392
9 | 1.1144 | 0.03871 | -0.0026 | 28.7884
9.5 | 1.1145 | 0.04403 | 0.0025 | 25.3123
10 | 1.1679 | 0.04558 | 0.0028 | 25.6231
10.5 | 1.0986 | 0.0559 | 0.0109 | 19.653
11 | 1.1059 | 0.05985 | 0.014 | 18.4779
11.5 | 1.0195 | 0.07318 | 0.0157 | 13.9314
12.5 | 0.7492 | 0.13861 | -0.0223 | 5.4051
13 | 0.7333 | 0.14589 | -0.0262 | 5.0264
13.5 | 0.7446 | 0.15315 | -0.028 | 4.8619
14 | 0.7796 | 0.15971 | -0.0276 | 4.8813
14.5 | 0.761 | 0.16601 | -0.0327 | 4.5841
15 | 0.7738 | 0.17369 | -0.035 | 4.4551

## 11. Re 100k Mach 0.10 (1)
BIGFOIL.COM POLAR EXPORT
NACA33010.5
NACA33010.5 |  |  |  | Cl Max: | 1.274 | at alpha= | 13.5 | deg
JavaFoil+Calcfoil stall+Eppler ext transition |  |  |  | L/D Max: | 48.591 | at alpha= | 6 | deg
Re: | 100000 |  |  | Cd Min: | 0.01125 | at alpha= | 0 | deg
Mach: | 0.1 |  |  | Cl=0 at alpha= | -1.9479 | deg
|  |  |  | @ Cl=0.1, Cd= | 0.034181
|  |  |  | @ Cl=0.4, Cd= | 0.017552
|  |  |  | @ Cl=0.6, Cd= | 0.015048
alpha (deg) | Cl | Cd | Cm | Cl/Cd
-16.5 | -0.436 | 0.28088 | -0.004 | -1.551
-16 | -0.452 | 0.25459 | -0.004 | -1.774
-15.5 | -0.466 | 0.24139 | -0.004 | -1.931
-15 | -0.48 | 0.22199 | -0.004 | -2.163
-14.5 | -0.493 | 0.20885 | -0.004 | -2.363
-14 | -0.505 | 0.19228 | -0.004 | -2.629
-13.5 | -0.516 | 0.17736 | -0.004 | -2.91
-13 | -0.525 | 0.15936 | -0.004 | -3.296
-12.5 | -0.532 | 0.14637 | -0.004 | -3.637
-12 | -0.537 | 0.13487 | -0.004 | -3.983
-11.5 | -0.54 | 0.12492 | -0.004 | -4.319
-11 | -0.539 | 0.11575 | -0.005 | -4.658
-10.5 | -0.536 | 0.10617 | -0.005 | -5.046
-10 | -0.529 | 0.09938 | -0.005 | -5.322
-9.5 | -0.519 | 0.09045 | -0.005 | -5.735
-9 | -0.505 | 0.08327 | -0.005 | -6.065
-8.5 | -0.488 | 0.07816 | -0.005 | -6.239
-8 | -0.467 | 0.07147 | -0.005 | -6.529
-7.5 | -0.442 | 0.06547 | -0.005 | -6.753
-7 | -0.414 | 0.06091 | -0.005 | -6.801
-6.5 | -0.383 | 0.05623 | -0.005 | -6.812
-6 | -0.349 | 0.05246 | -0.005 | -6.653
-5.5 | -0.312 | 0.04903 | -0.005 | -6.36
-5 | -0.272 | 0.04562 | -0.006 | -5.971
-4.5 | -0.231 | 0.04322 | -0.006 | -5.346
-4 | -0.188 | 0.04074 | -0.006 | -4.617
-3.5 | -0.144 | 0.03901 | -0.006 | -3.685
-3 | -0.098 | 0.03722 | -0.006 | -2.641
-2.5 | -0.052 | 0.03623 | -0.006 | -1.434
-2 | -0.005 | 0.03518 | -0.006 | -0.138
-1.5 | 0.043 | 0.03441 | -0.007 | 1.242
-1 | 0.091 | 0.03399 | -0.007 | 2.668
-0.5 | 0.139 | 0.03501 | -0.007 | 3.97
0 | 0.232 | 0.01125 | -0.008 | 20.667
0.5 | 0.292 | 0.01146 | -0.008 | 25.477
1 | 0.351 | 0.018 | -0.016 | 19.508
1.5 | 0.41 | 0.01746 | -0.016 | 23.498
2 | 0.469 | 0.01485 | -0.016 | 31.614
2.5 | 0.528 | 0.01463 | -0.016 | 36.098
3 | 0.587 | 0.01507 | -0.017 | 38.924
3.5 | 0.645 | 0.01497 | -0.017 | 43.081
4 | 0.702 | 0.01607 | -0.017 | 43.716
4.5 | 0.759 | 0.01661 | -0.017 | 45.716
5 | 0.815 | 0.01733 | -0.017 | 47.031
5.5 | 0.869 | 0.01804 | -0.018 | 48.179
6 | 0.92 | 0.01893 | -0.018 | 48.591
6.5 | 0.964 | 0.02026 | -0.018 | 47.578
7 | 0.993 | 0.023 | -0.017 | 43.178
7.5 | 1.005 | 0.02926 | -0.016 | 34.359
8 | 1.023 | 0.03653 | -0.016 | 28.004
8.5 | 1.047 | 0.04338 | -0.015 | 24.129
9 | 1.078 | 0.04867 | -0.015 | 22.147
9.5 | 1.11 | 0.05339 | -0.015 | 20.796
10 | 1.143 | 0.05744 | -0.015 | 19.893
10.5 | 1.173 | 0.06169 | -0.015 | 19.015
11 | 1.201 | 0.06613 | -0.015 | 18.154
11.5 | 1.224 | 0.07056 | -0.015 | 17.354
12 | 1.259 | 0.07271 | -0.016 | 17.318
12.5 | 1.268 | 0.07963 | -0.016 | 15.926
13 | 1.273 | 0.08695 | -0.016 | 14.643
13.5 | 1.274 | 0.09454 | -0.016 | 13.475
14 | 1.27 | 0.10307 | -0.015 | 12.319
14.5 | 1.254 | 0.11406 | -0.015 | 10.998
15 | 1.201 | 0.13328 | -0.009 | 9.014
15.5 | 1.184 | 0.14209 | -0.008 | 8.33
16 | 1.163 | 0.15161 | -0.008 | 7.671
16.5 | 1.139 | 0.16179 | -0.007 | 7.038
17 | 1.111 | 0.17343 | -0.007 | 6.405
17.5 | 1.08 | 0.18566 | -0.007 | 5.818
18 | 1.047 | 0.19926 | -0.007 | 5.254
18.5 | 1.012 | 0.21222 | -0.006 | 4.768

## 12. Re 100k Mach 0.10 (2)
BIGFOIL.COM POLAR EXPORT
NACA33010.5
NACA33010.5 |  |  |  | Cl Max: | 1.1535 | at alpha= | 10 | deg
XFOIL ncrit=9 |  |  |  | L/D Max: | 35.8801 | at alpha= | 4.5 | deg
Re: | 100000 |  |  | Cd Min: | 0.2379 | at alpha= | -20 | deg
Mach: | 0.1 |  |  | Cl=0 at alpha= | -1.6477 | deg
|  |  |  | @ Cl=0.1, Cd= | 0.018666
|  |  |  | @ Cl=0.4, Cd= | 0.013547
|  |  |  | @ Cl=0.6, Cd= | 0.017385
alpha (deg) | Cl | Cd | Cm | Cl/Cd
-20 | -0.6761 | 0.2379 | 0.0449 | -2.842
-19.5 | -0.6588 | 0.23168 | 0.0419 | -2.8436
-19 | -0.6421 | 0.22582 | 0.0385 | -2.8434
-18.5 | -0.626 | 0.22011 | 0.0348 | -2.844
-18 | -0.6137 | 0.21623 | 0.0301 | -2.8382
-17 | -0.5797 | 0.20172 | 0.0247 | -2.8738
-16.5 | -0.5627 | 0.19519 | 0.0222 | -2.8828
-16 | -0.5474 | 0.18904 | 0.0192 | -2.8957
-15.5 | -0.5391 | 0.18494 | 0.0145 | -2.915
-15 | -0.5417 | 0.1829 | 0.0086 | -2.9617
-14.5 | -0.5107 | 0.17046 | 0.0093 | -2.996
-14 | -0.4936 | 0.16325 | 0.0078 | -3.0236
-13.5 | -0.4809 | 0.15682 | 0.0053 | -3.0666
-13 | -0.4724 | 0.15086 | 0.0019 | -3.1314
-12.5 | -0.4772 | 0.14682 | -0.0043 | -3.2502
-12 | -0.4842 | 0.14208 | -0.0107 | -3.4079
-11.5 | -0.4422 | 0.12985 | -0.0051 | -3.4055
-11 | -0.433 | 0.12327 | -0.0073 | -3.5126
-10.5 | -0.4369 | 0.11757 | -0.0129 | -3.7161
-10 | -0.4552 | 0.1121 | -0.0218 | -4.0607
-9.5 | -0.4233 | 0.10221 | -0.0166 | -4.1415
-9 | -0.4155 | 0.09551 | -0.0178 | -4.3503
-8.5 | -0.4211 | 0.0885 | -0.0219 | -4.7582
-8 | -0.4494 | 0.08188 | -0.0271 | -5.4885
-7.5 | -0.4845 | 0.07934 | -0.0269 | -6.1066
-7 | -0.4536 | 0.06793 | -0.025 | -6.6775
-6.5 | -0.4513 | 0.06262 | -0.0226 | -7.207
-6 | -0.4478 | 0.05655 | -0.0192 | -7.9187
-5.5 | -0.4418 | 0.05252 | -0.0147 | -8.412
-5 | -0.4292 | 0.04837 | -0.0101 | -8.8733
-4.5 | -0.4132 | 0.04243 | -0.0063 | -9.7384
-3.5 | -0.3809 | 0.03434 | 0.0017 | -11.092
-3 | -0.3339 | 0.03012 | 0.0011 | -11.0857
-2.5 | -0.1932 | 0.02699 | -0.0091 | -7.1582
-2 | -0.0735 | 0.02396 | -0.0158 | -3.0676
-1.5 | 0.0308 | 0.02079 | -0.0224 | 1.4815
-1 | 0.1217 | 0.018 | -0.0265 | 6.7611
-0.5 | 0.1841 | 0.01623 | -0.0253 | 11.3432
0 | 0.2298 | 0.01332 | -0.0216 | 17.2523
0.5 | 0.4098 | 0.01356 | -0.0407 | 30.2212
1 | 0.4465 | 0.01428 | -0.0366 | 31.2675
1.5 | 0.4863 | 0.01512 | -0.0334 | 32.1627
2 | 0.5286 | 0.01596 | -0.0308 | 33.1203
2.5 | 0.5726 | 0.01682 | -0.0285 | 34.0428
3 | 0.6177 | 0.01775 | -0.0265 | 34.8
3.5 | 0.6634 | 0.01876 | -0.0246 | 35.3625
4 | 0.7091 | 0.01985 | -0.0227 | 35.7229
4.5 | 0.7542 | 0.02102 | -0.0208 | 35.8801
5 | 0.7994 | 0.02242 | -0.019 | 35.6557
5.5 | 0.8456 | 0.02389 | -0.0174 | 35.3956
6 | 0.8874 | 0.02546 | -0.0151 | 34.8547
6.5 | 0.9289 | 0.02736 | -0.0129 | 33.951
7 | 0.972 | 0.02915 | -0.0111 | 33.3448
7.5 | 1.0056 | 0.0318 | -0.0082 | 31.6226
8 | 1.0503 | 0.03381 | -0.0068 | 31.0648
8.5 | 1.0695 | 0.03755 | -0.0028 | 28.482
9 | 1.1156 | 0.03973 | -0.0017 | 28.0795
9.5 | 1.1076 | 0.04546 | 0.004 | 24.3643
10 | 1.1535 | 0.04751 | 0.005 | 24.2791
10.5 | 1.049 | 0.06036 | 0.0136 | 17.3791
11 | 0.8528 | 0.09519 | -0.0005 | 8.9589
12 | 0.581 | 0.13084 | -0.0152 | 4.4405
12.5 | 0.6041 | 0.13631 | -0.0155 | 4.4318
13 | 0.7333 | 0.14655 | -0.0264 | 5.0038
13.5 | 0.7416 | 0.15377 | -0.0285 | 4.8228
14 | 0.7838 | 0.16076 | -0.0275 | 4.8756
14.5 | 0.762 | 0.16669 | -0.0329 | 4.5714
15 | 0.7719 | 0.17429 | -0.0356 | 4.4288

## 13. Re 100k Mach 0.25 (1)
BIGFOIL.COM POLAR EXPORT
NACA33010.5
NACA33010.5 |  |  |  | Cl Max: | 1.243 | at alpha= | 12 | deg
JavaFoil+Calcfoil stall+Eppler ext transition |  |  |  | L/D Max: | 47.31 | at alpha= | 5.5 | deg
Re: | 100000 |  |  | Cd Min: | 0.01146 | at alpha= | 0 | deg
Mach: | 0.25 |  |  | Cl=0 at alpha= | -1.949 | deg
|  |  |  | @ Cl=0.1, Cd= | 0.034446
|  |  |  | @ Cl=0.4, Cd= | 0.017754
|  |  |  | @ Cl=0.6, Cd= | 0.014823
alpha (deg) | Cl | Cd | Cm | Cl/Cd
-14 | -0.209 | 0.26601 | -0.005 | -0.786
-13.5 | -0.257 | 0.24516 | -0.005 | -1.049
-13 | -0.299 | 0.251 | -0.005 | -1.19
-12.5 | -0.336 | 0.22625 | -0.005 | -1.483
-12 | -0.368 | 0.19667 | -0.005 | -1.872
-11.5 | -0.396 | 0.17346 | -0.005 | -2.285
-11 | -0.42 | 0.15017 | -0.005 | -2.795
-10.5 | -0.438 | 0.1366 | -0.005 | -3.207
-10 | -0.451 | 0.11875 | -0.005 | -3.798
-9.5 | -0.458 | 0.10828 | -0.005 | -4.231
-9 | -0.459 | 0.09813 | -0.005 | -4.682
-8.5 | -0.455 | 0.08644 | -0.005 | -5.261
-8 | -0.444 | 0.08006 | -0.005 | -5.549
-7.5 | -0.428 | 0.07134 | -0.005 | -6
-7 | -0.407 | 0.06482 | -0.005 | -6.272
-6.5 | -0.38 | 0.05937 | -0.005 | -6.404
-6 | -0.349 | 0.05515 | -0.005 | -6.336
-5.5 | -0.314 | 0.05066 | -0.005 | -6.204
-5 | -0.276 | 0.04696 | -0.006 | -5.875
-4.5 | -0.235 | 0.04425 | -0.006 | -5.309
-4 | -0.192 | 0.04146 | -0.006 | -4.626
-3.5 | -0.147 | 0.03955 | -0.006 | -3.715
-3 | -0.101 | 0.03766 | -0.006 | -2.672
-2.5 | -0.053 | 0.03623 | -0.006 | -1.47
-2 | -0.005 | 0.03551 | -0.007 | -0.141
-1.5 | 0.044 | 0.03472 | -0.007 | 1.263
-1 | 0.093 | 0.03431 | -0.007 | 2.714
-0.5 | 0.143 | 0.03528 | -0.007 | 4.046
0 | 0.239 | 0.01146 | -0.008 | 20.838
0.5 | 0.3 | 0.01171 | -0.009 | 25.61
1 | 0.361 | 0.01767 | -0.016 | 20.414
1.5 | 0.421 | 0.0178 | -0.017 | 23.675
2 | 0.482 | 0.01451 | -0.017 | 33.211
2.5 | 0.542 | 0.01492 | -0.017 | 36.334
3 | 0.602 | 0.01482 | -0.017 | 40.623
3.5 | 0.662 | 0.01477 | -0.017 | 44.789
4 | 0.72 | 0.01646 | -0.017 | 43.771
4.5 | 0.778 | 0.01706 | -0.018 | 45.602
5 | 0.834 | 0.01777 | -0.018 | 46.939
5.5 | 0.887 | 0.01876 | -0.018 | 47.31
6 | 0.933 | 0.02004 | -0.018 | 46.572
6.5 | 0.965 | 0.02269 | -0.018 | 42.534
7 | 0.977 | 0.02892 | -0.017 | 33.783
7.5 | 0.992 | 0.03687 | -0.016 | 26.921
8 | 1.022 | 0.04322 | -0.015 | 23.65
8.5 | 1.057 | 0.04828 | -0.015 | 21.883
9 | 1.092 | 0.05273 | -0.015 | 20.704
9.5 | 1.126 | 0.05715 | -0.015 | 19.695
10 | 1.156 | 0.06147 | -0.015 | 18.808
10.5 | 1.184 | 0.06596 | -0.015 | 17.95
11 | 1.208 | 0.07061 | -0.015 | 17.101
11.5 | 1.238 | 0.07363 | -0.016 | 16.816
12 | 1.243 | 0.081 | -0.016 | 15.343
12.5 | 1.241 | 0.08868 | -0.016 | 13.989
13 | 1.231 | 0.09715 | -0.016 | 12.672
13.5 | 1.211 | 0.10808 | -0.015 | 11.201
14 | 1.148 | 0.12639 | -0.009 | 9.085
14.5 | 1.117 | 0.13664 | -0.008 | 8.176
15 | 1.076 | 0.14796 | -0.007 | 7.275
15.5 | 1.028 | 0.1623 | -0.007 | 6.331
16 | 0.971 | 0.17647 | -0.006 | 5.503
16.5 | 0.908 | 0.19497 | -0.006 | 4.655
17 | 0.838 | 0.21676 | -0.005 | 3.866

## 14. Re 100k Mach 0.25 (2)
BIGFOIL.COM POLAR EXPORT
NACA33010.5
NACA33010.5 |  |  |  | Cl Max: | 1.068 | at alpha= | 8.5 | deg
XFOIL ncrit=9 |  |  |  | L/D Max: | 34.9353 | at alpha= | 4 | deg
Re: | 100000 |  |  | Cd Min: | 0.24159 | at alpha= | -20 | deg
Mach: | 0.25 |  |  | Cl=0 at alpha= | -1.7288 | deg
|  |  |  | @ Cl=0.1, Cd= | 0.01914
|  |  |  | @ Cl=0.4, Cd= | 0.014996
|  |  |  | @ Cl=0.6, Cd= | 0.017733
alpha (deg) | Cl | Cd | Cm | Cl/Cd
-20 | -0.6873 | 0.24159 | 0.0474 | -2.8449
-19.5 | -0.6695 | 0.23544 | 0.0439 | -2.8436
-19 | -0.652 | 0.22948 | 0.0403 | -2.8412
-18.5 | -0.6362 | 0.22446 | 0.0359 | -2.8344
-18 | -0.6273 | 0.22251 | 0.0303 | -2.8192
-17.5 | -0.6038 | 0.21179 | 0.0287 | -2.8509
-17 | -0.5843 | 0.20429 | 0.0265 | -2.8601
-16.5 | -0.5672 | 0.19793 | 0.0235 | -2.8657
-16 | -0.5519 | 0.19203 | 0.0199 | -2.874
-15.5 | -0.551 | 0.19072 | 0.0138 | -2.8891
-15 | -0.5298 | 0.18088 | 0.0119 | -2.929
-14.5 | -0.5071 | 0.17213 | 0.011 | -2.946
-14 | -0.4919 | 0.16548 | 0.0086 | -2.9726
-13.5 | -0.4798 | 0.1593 | 0.0055 | -3.0119
-13 | -0.4782 | 0.15507 | 0.0004 | -3.0838
-12.5 | -0.4843 | 0.15136 | -0.0061 | -3.1997
-12 | -0.4481 | 0.13894 | -0.0029 | -3.2251
-11.5 | -0.4342 | 0.13206 | -0.0044 | -3.2879
-11 | -0.4298 | 0.12606 | -0.0082 | -3.4095
-10.5 | -0.4448 | 0.12188 | -0.0164 | -3.6495
-10 | -0.4179 | 0.11157 | -0.0137 | -3.7456
-9.5 | -0.4052 | 0.10467 | -0.0143 | -3.8712
-9 | -0.4039 | 0.09808 | -0.0177 | -4.1181
-8.5 | -0.4286 | 0.09163 | -0.0272 | -4.6775
-8 | -0.4663 | 0.08745 | -0.0294 | -5.3322
-7.5 | -0.4265 | 0.07693 | -0.0256 | -5.544
-7 | -0.4338 | 0.07083 | -0.0251 | -6.1245
-6 | -0.4394 | 0.05906 | -0.0203 | -7.4399
-5.5 | -0.4384 | 0.05373 | -0.0163 | -8.1593
-5 | -0.432 | 0.04913 | -0.0116 | -8.793
-4.5 | -0.4201 | 0.04415 | -0.0071 | -9.5153
-4 | -0.4108 | 0.04145 | -0.0021 | -9.9107
-3.5 | -0.3947 | 0.0358 | 0.0018 | -11.0251
-3 | -0.3187 | 0.03079 | -0.0038 | -10.3508
-2.5 | -0.1732 | 0.02719 | -0.0136 | -6.37
-2 | -0.057 | 0.02401 | -0.0196 | -2.374
-1.5 | 0.0481 | 0.02077 | -0.0256 | 2.3158
-1 | 0.1328 | 0.01811 | -0.0278 | 7.333
-0.5 | 0.1941 | 0.01636 | -0.0258 | 11.8643
0 | 0.2475 | 0.01517 | -0.0225 | 16.3151
1 | 0.458 | 0.01493 | -0.0364 | 30.6765
1.5 | 0.5003 | 0.01577 | -0.0335 | 31.7248
2 | 0.5445 | 0.01661 | -0.0309 | 32.7815
2.5 | 0.59 | 0.01752 | -0.0286 | 33.6758
3 | 0.6361 | 0.0185 | -0.0263 | 34.3838
3.5 | 0.6827 | 0.01963 | -0.0242 | 34.7784
4 | 0.7291 | 0.02087 | -0.0221 | 34.9353
4.5 | 0.7759 | 0.02224 | -0.0201 | 34.8876
5 | 0.8211 | 0.0237 | -0.0178 | 34.6456
5.5 | 0.8638 | 0.02546 | -0.0153 | 33.9277
6 | 0.909 | 0.0274 | -0.0133 | 33.1752
6.5 | 0.9468 | 0.0295 | -0.0103 | 32.0949
7 | 0.9832 | 0.03222 | -0.0074 | 30.5152
7.5 | 1.0192 | 0.03476 | -0.0045 | 29.3211
8 | 1.0399 | 0.03875 | -0.0007 | 26.8361
8.5 | 1.068 | 0.04203 | 0.0024 | 25.4104
9 | 1.0604 | 0.04812 | 0.0072 | 22.0366
9.5 | 0.8376 | 0.07601 | 0.0044 | 11.0196
10 | 0.7469 | 0.10023 | -0.009 | 7.4519
10.5 | 0.7362 | 0.1167 | -0.0162 | 6.3085
11 | 0.7086 | 0.12343 | -0.0198 | 5.7409
11.5 | 0.7051 | 0.13016 | -0.022 | 5.4172
12 | 0.7108 | 0.13735 | -0.024 | 5.1751
13 | 0.7354 | 0.15015 | -0.0271 | 4.8978
13.5 | 0.7377 | 0.1572 | -0.0301 | 4.6927

## 15. Re 100k Mach 0.50 (1)
BIGFOIL.COM POLAR EXPORT
NACA33010.5
NACA33010.5 |  |  |  | Cl Max: | 1.21 | at alpha= | 20 | deg
JavaFoil+Calcfoil stall+Eppler ext transition |  |  |  | L/D Max: | 42.559 | at alpha= | 4 | deg
Re: | 100000 |  |  | Cd Min: | 0.01114 | at alpha= | 1 | deg
Mach: | 0.5 |  |  | Cl=0 at alpha= | -1.9454 | deg
|  |  |  | @ Cl=0.1, Cd= | 0.036085
|  |  |  | @ Cl=0.4, Cd= | 0.011146
|  |  |  | @ Cl=0.6, Cd= | 0.016153
alpha (deg) | Cl | Cd | Cm | Cl/Cd
-20 | -0.945 | 0.34039 | -0.008 | -2.776
-19.5 | -0.92 | 0.33511 | -0.008 | -2.745
-19 | -0.895 | 0.3221 | -0.008 | -2.778
-18.5 | -0.869 | 0.32197 | -0.008 | -2.698
-18 | -0.843 | 0.3166 | -0.008 | -2.664
-17.5 | -0.818 | 0.31307 | -0.008 | -2.613
-17 | -0.793 | 0.30771 | -0.008 | -2.576
-16.5 | -0.766 | 0.29501 | -0.007 | -2.598
-16 | -0.741 | 0.29066 | -0.007 | -2.549
-15.5 | -0.715 | 0.28652 | -0.007 | -2.497
-15 | -0.69 | 0.2828 | -0.007 | -2.439
-14.5 | -0.663 | 0.25623 | -0.007 | -2.589
-14 | -0.638 | 0.2586 | -0.007 | -2.465
-13.5 | -0.612 | 0.23984 | -0.007 | -2.551
-13 | -0.585 | 0.24911 | -0.007 | -2.349
-12.5 | -0.559 | 0.2456 | -0.007 | -2.277
-12 | -0.533 | 0.24178 | -0.007 | -2.206
-11.5 | -0.507 | 0.23026 | -0.007 | -2.203
-11 | -0.481 | 0.21711 | -0.007 | -2.214
-10.5 | -0.455 | 0.20142 | -0.007 | -2.257
-10 | -0.428 | 0.19745 | -0.007 | -2.17
-9.5 | -0.402 | 0.19384 | -0.007 | -2.073
-9 | -0.376 | 0.18959 | -0.007 | -1.981
-8.5 | -0.349 | 0.18659 | -0.007 | -1.872
-8 | -0.323 | 0.16663 | -0.007 | -1.936
-7.5 | -0.296 | 0.16344 | -0.007 | -1.812
-7 | -0.27 | 0.16475 | -0.006 | -1.636
-6.5 | -0.243 | 0.15821 | -0.006 | -1.536
-6 | -0.216 | 0.1467 | -0.006 | -1.475
-5.5 | -0.19 | 0.12676 | -0.006 | -1.497
-5 | -0.22 | 0.06741 | -0.006 | -3.269
-4.5 | -0.229 | 0.05511 | -0.006 | -4.16
-4 | -0.199 | 0.0483 | -0.006 | -4.118
-3.5 | -0.157 | 0.0436 | -0.006 | -3.604
-3 | -0.11 | 0.04047 | -0.007 | -2.706
-2.5 | -0.059 | 0.03822 | -0.007 | -1.532
-2 | -0.006 | 0.03662 | -0.007 | -0.151
-1.5 | 0.049 | 0.03564 | -0.007 | 1.366
-1 | 0.104 | 0.03612 | -0.008 | 2.87
-0.5 | 0.159 | 0.0357 | -0.008 | 4.458
0 | 0.266 | 0.01173 | -0.009 | 22.698
0.5 | 0.334 | 0.01135 | -0.009 | 29.458
1 | 0.402 | 0.01114 | -0.01 | 36.067
1.5 | 0.469 | 0.01719 | -0.019 | 27.305
2 | 0.536 | 0.01561 | -0.019 | 34.357
2.5 | 0.602 | 0.01617 | -0.019 | 37.26
3 | 0.668 | 0.01681 | -0.019 | 39.714
3.5 | 0.731 | 0.01759 | -0.019 | 41.566
4 | 0.791 | 0.01858 | -0.019 | 42.559
4.5 | 0.841 | 0.0203 | -0.019 | 41.437
5 | 0.862 | 0.02507 | -0.018 | 34.387
5.5 | 0.873 | 0.03383 | -0.017 | 25.802
6 | 0.905 | 0.04029 | -0.016 | 22.476
6.5 | 0.95 | 0.04472 | -0.015 | 21.237
7 | 0.997 | 0.04888 | -0.015 | 20.393
7.5 | 1.043 | 0.05314 | -0.015 | 19.633
8 | 1.088 | 0.05788 | -0.015 | 18.79
8.5 | 1.123 | 0.06319 | -0.015 | 17.779
9 | 1.146 | 0.06948 | -0.016 | 16.494
9.5 | 1.151 | 0.07691 | -0.016 | 14.962
10 | 1.125 | 0.08762 | -0.016 | 12.836
10.5 | 0.925 | 0.10528 | -0.007 | 8.786
11 | 0.699 | 0.18503 | -0.008 | 3.779
11.5 | 0.727 | 0.19889 | -0.009 | 3.653
12 | 0.755 | 0.22803 | -0.01 | 3.31
12.5 | 0.783 | 0.24465 | -0.011 | 3.202
13 | 0.812 | 0.26089 | -0.012 | 3.111
13.5 | 0.84 | 0.27845 | -0.013 | 3.017
14 | 0.87 | 0.30895 | -0.014 | 2.815
14.5 | 0.898 | 0.33027 | -0.014 | 2.72
15 | 0.926 | 0.32921 | -0.014 | 2.814
15.5 | 0.955 | 0.34071 | -0.015 | 2.802
16 | 0.984 | 0.3594 | -0.016 | 2.737
16.5 | 1.013 | 0.35705 | -0.016 | 2.837
17 | 1.04 | 0.37565 | -0.016 | 2.769
17.5 | 1.07 | 0.37324 | -0.017 | 2.865
18 | 1.097 | 0.37613 | -0.017 | 2.916
18.5 | 1.126 | 0.38965 | -0.017 | 2.889
19 | 1.153 | 0.40245 | -0.018 | 2.865
19.5 | 1.18 | 0.40397 | -0.018 | 2.922
20 | 1.21 | 0.43247 | -0.019 | 2.798

## 16. Re 100k Mach 0.50 (2)
BIGFOIL.COM POLAR EXPORT
NACA33010.5
NACA33010.5 |  |  |  | Cl Max: | 0.9862 | at alpha= | 20 | deg
XFOIL ncrit=9 |  |  |  | L/D Max: | 31.7065 | at alpha= | 2.5 | deg
Re: | 100000 |  |  | Cd Min: | 0.27477 | at alpha= | 20 | deg
Mach: | 0.5 |  |  | Cl=0 at alpha= | -2.0233 | deg
|  |  |  | @ Cl=0.1, Cd= | 0.021107
|  |  |  | @ Cl=0.4, Cd= | 0.01701
|  |  |  | @ Cl=0.6, Cd= | 0.019242
alpha (deg) | Cl | Cd | Cm | Cl/Cd
-20 | -0.7473 | 0.26324 | 0.0573 | -2.8389
-19.5 | -0.7295 | 0.25958 | 0.0512 | -2.8103
-19 | -0.7082 | 0.25159 | 0.0469 | -2.8149
-18.5 | -0.6829 | 0.24076 | 0.0444 | -2.8364
-18 | -0.6608 | 0.23313 | 0.0406 | -2.8345
-17.5 | -0.6394 | 0.22592 | 0.0366 | -2.8302
-17 | -0.6194 | 0.21956 | 0.032 | -2.8211
-16.5 | -0.608 | 0.21751 | 0.0257 | -2.7953
-16 | -0.5793 | 0.20502 | 0.0241 | -2.8256
-15.5 | -0.5567 | 0.19686 | 0.0214 | -2.8279
-15 | -0.5367 | 0.18977 | 0.0179 | -2.8282
-14.5 | -0.5201 | 0.18391 | 0.0136 | -2.828
-14 | -0.5187 | 0.18241 | 0.0073 | -2.8436
-13.5 | -0.4865 | 0.16962 | 0.0065 | -2.8682
-13 | -0.4637 | 0.1612 | 0.0048 | -2.8766
-12.5 | -0.4467 | 0.15425 | 0.002 | -2.8959
-12 | -0.443 | 0.15008 | -0.0032 | -2.9518
-11.5 | -0.4284 | 0.1419 | -0.0059 | -3.019
-11 | -0.4041 | 0.13318 | -0.0062 | -3.0342
-10.5 | -0.3918 | 0.12643 | -0.0087 | -3.0989
-10 | -0.4005 | 0.12256 | -0.0157 | -3.2678
-9.5 | -0.3757 | 0.11268 | -0.0148 | -3.3342
-9 | -0.3604 | 0.10555 | -0.0155 | -3.4145
-8.5 | -0.3732 | 0.1007 | -0.0224 | -3.7061
-8 | -0.3513 | 0.09207 | -0.0204 | -3.8156
-7.5 | -0.3622 | 0.08633 | -0.0251 | -4.1955
-7 | -0.3548 | 0.07895 | -0.0239 | -4.494
-6.5 | -0.3952 | 0.07431 | -0.026 | -5.3183
-6 | -0.3894 | 0.06725 | -0.0222 | -5.7903
-5.5 | -0.4133 | 0.06209 | -0.0189 | -6.6565
-5 | -0.4276 | 0.05723 | -0.0136 | -7.4716
-4.5 | -0.4383 | 0.05276 | -0.0074 | -8.3074
-3.5 | -0.3727 | 0.04111 | -0.0075 | -9.0659
-3 | -0.2545 | 0.03239 | -0.0221 | -7.8574
-2.5 | -0.1042 | 0.02865 | -0.0296 | -3.637
-2 | 0.0051 | 0.02425 | -0.0329 | 0.21031
-1.5 | 0.0953 | 0.02122 | -0.0329 | 4.491
-1 | 0.1677 | 0.01948 | -0.03 | 8.6088
-0.5 | 0.2217 | 0.018 | -0.025 | 12.3167
0 | 0.2699 | 0.01765 | -0.0199 | 15.2918
0.5 | 0.471 | 0.01666 | -0.0412 | 28.2713
1 | 0.5183 | 0.01749 | -0.0377 | 29.6341
1.5 | 0.5664 | 0.01845 | -0.0345 | 30.6992
2 | 0.6152 | 0.0196 | -0.0312 | 31.3878
2.5 | 0.6633 | 0.02092 | -0.0279 | 31.7065
3 | 0.7102 | 0.02255 | -0.0245 | 31.4945
3.5 | 0.7557 | 0.02436 | -0.0208 | 31.0222
4 | 0.8 | 0.02642 | -0.0171 | 30.2801
4.5 | 0.8319 | 0.02923 | -0.0123 | 28.4605
5 | 0.8688 | 0.03199 | -0.0081 | 27.1585
5.5 | 0.8785 | 0.03629 | -0.0022 | 24.2078
6 | 0.8995 | 0.04019 | 0.0024 | 22.3812
6.5 | 0.8483 | 0.04813 | 0.0085 | 17.6252
7 | 0.7913 | 0.05742 | 0.0108 | 13.7809
7.5 | 0.7301 | 0.07168 | 0.0038 | 10.1855
8 | 0.6871 | 0.08449 | -0.0031 | 8.1323
8.5 | 0.6761 | 0.09413 | -0.0069 | 7.1826
9 | 0.6728 | 0.10305 | -0.0103 | 6.5289
9.5 | 0.6746 | 0.11828 | -0.0179 | 5.7034
10.5 | 0.6652 | 0.13025 | -0.0225 | 5.1071
11 | 0.6877 | 0.13775 | -0.0237 | 4.9924
12 | 0.709 | 0.1505 | -0.0282 | 4.711
12.5 | 0.7223 | 0.1576 | -0.0308 | 4.5831
13 | 0.7766 | 0.16843 | -0.0299 | 4.6108
13.5 | 0.7572 | 0.17158 | -0.0357 | 4.4131
14 | 0.7761 | 0.17987 | -0.0386 | 4.3148
14.5 | 0.8165 | 0.19021 | -0.0388 | 4.2926
15 | 0.805 | 0.19372 | -0.0458 | 4.1555
15.5 | 0.8283 | 0.20271 | -0.0485 | 4.0861
16 | 0.8628 | 0.21348 | -0.0494 | 4.0416
16.5 | 0.8572 | 0.21689 | -0.0573 | 3.9522
17 | 0.8798 | 0.22616 | -0.0604 | 3.8902
17.5 | 0.9039 | 0.23471 | -0.0632 | 3.8511
18 | 0.9109 | 0.24131 | -0.0703 | 3.7748
18.5 | 0.9401 | 0.25237 | -0.0721 | 3.7251
19 | 0.9485 | 0.25789 | -0.0794 | 3.6779
19.5 | 0.9755 | 0.26895 | -0.0818 | 3.6271
20 | 0.9862 | 0.27477 | -0.0891 | 3.5892

## 17. Re 250k Mach 0.00 (1)
BIGFOIL.COM POLAR EXPORT
NACA33010.5
NACA33010.5 |  |  |  | Cl Max: | 1.308 | at alpha= | 11.5 | deg
JavaFoil+Calcfoil stall+Eppler ext transition |  |  |  | L/D Max: | 71.197 | at alpha= | 6 | deg
Re: | 250000 |  |  | Cd Min: | 0.01228 | at alpha= | 3.5 | deg
Mach: | 0 |  |  | Cl=0 at alpha= | -1.9479 | deg
|  |  |  | @ Cl=0.1, Cd= | 0.031287
|  |  |  | @ Cl=0.4, Cd= | 0.015959
|  |  |  | @ Cl=0.6, Cd= | 0.012535
alpha (deg) | Cl | Cd | Cm | Cl/Cd
-17 | -0.465 | 0.20902 | -0.005 | -2.225
-16.5 | -0.48 | 0.19759 | -0.005 | -2.428
-16 | -0.493 | 0.1856 | -0.005 | -2.656
-15.5 | -0.505 | 0.17422 | -0.005 | -2.899
-15 | -0.516 | 0.16103 | -0.005 | -3.206
-14.5 | -0.527 | 0.1528 | -0.005 | -3.447
-14 | -0.536 | 0.14459 | -0.005 | -3.706
-13.5 | -0.544 | 0.13441 | -0.005 | -4.045
-13 | -0.55 | 0.12551 | -0.005 | -4.381
-12.5 | -0.554 | 0.11627 | -0.005 | -4.765
-12 | -0.556 | 0.1075 | -0.005 | -5.173
-11.5 | -0.556 | 0.10157 | -0.005 | -5.473
-11 | -0.553 | 0.09318 | -0.005 | -5.933
-10.5 | -0.547 | 0.08758 | -0.005 | -6.246
-10 | -0.538 | 0.08073 | -0.005 | -6.664
-9.5 | -0.526 | 0.07562 | -0.005 | -6.954
-9 | -0.51 | 0.07019 | -0.005 | -7.27
-8.5 | -0.491 | 0.06509 | -0.005 | -7.55
-8 | -0.469 | 0.06097 | -0.005 | -7.695
-7.5 | -0.444 | 0.05638 | -0.005 | -7.869
-7 | -0.415 | 0.05299 | -0.005 | -7.83
-6.5 | -0.383 | 0.0496 | -0.005 | -7.726
-6 | -0.349 | 0.04623 | -0.005 | -7.542
-5.5 | -0.311 | 0.04344 | -0.006 | -7.165
-5 | -0.272 | 0.0412 | -0.006 | -6.596
-4.5 | -0.23 | 0.03897 | -0.006 | -5.912
-4 | -0.187 | 0.03694 | -0.006 | -5.075
-3.5 | -0.143 | 0.03555 | -0.006 | -4.029
-3 | -0.098 | 0.03417 | -0.006 | -2.866
-2.5 | -0.052 | 0.03308 | -0.007 | -1.564
-2 | -0.005 | 0.03224 | -0.007 | -0.15
-1.5 | 0.043 | 0.03162 | -0.007 | 1.346
-1 | 0.09 | 0.03113 | -0.008 | 2.906
-0.5 | 0.139 | 0.0319 | -0.008 | 4.364
0 | 0.231 | 0.01528 | -0.016 | 15.136
0.5 | 0.291 | 0.01523 | -0.016 | 19.079
1 | 0.35 | 0.01534 | -0.016 | 22.797
1.5 | 0.409 | 0.01607 | -0.016 | 25.428
2 | 0.467 | 0.01267 | -0.016 | 36.887
2.5 | 0.526 | 0.01229 | -0.016 | 42.791
3 | 0.584 | 0.01263 | -0.017 | 46.268
3.5 | 0.643 | 0.01228 | -0.017 | 52.349
4 | 0.701 | 0.01264 | -0.017 | 55.442
4.5 | 0.758 | 0.01308 | -0.017 | 57.988
5 | 0.815 | 0.013 | -0.017 | 62.746
5.5 | 0.872 | 0.01293 | -0.018 | 67.467
6 | 0.928 | 0.01304 | -0.018 | 71.197
6.5 | 0.983 | 0.01461 | -0.018 | 67.315
7 | 1.038 | 0.01521 | -0.018 | 68.233
7.5 | 1.09 | 0.01588 | -0.018 | 68.676
8 | 1.141 | 0.01666 | -0.018 | 68.471
8.5 | 1.186 | 0.01767 | -0.019 | 67.144
9 | 1.226 | 0.0189 | -0.019 | 64.861
9.5 | 1.258 | 0.02048 | -0.019 | 61.395
10 | 1.28 | 0.0231 | -0.019 | 55.439
10.5 | 1.295 | 0.02701 | -0.018 | 47.962
11 | 1.304 | 0.03245 | -0.018 | 40.171
11.5 | 1.308 | 0.03909 | -0.018 | 33.457
12 | 1.293 | 0.05445 | -0.017 | 23.743
12.5 | 1.297 | 0.06208 | -0.017 | 20.896
13 | 1.3 | 0.06927 | -0.017 | 18.773
13.5 | 1.301 | 0.07643 | -0.016 | 17.023
14 | 1.299 | 0.08349 | -0.016 | 15.556
14.5 | 1.291 | 0.09086 | -0.016 | 14.204
15 | 1.277 | 0.09859 | -0.016 | 12.953
15.5 | 1.26 | 0.10672 | -0.016 | 11.806
16 | 1.239 | 0.115 | -0.016 | 10.773
16.5 | 1.214 | 0.12407 | -0.016 | 9.784

## 18. Re 250k Mach 0.00 (2)
BIGFOIL.COM POLAR EXPORT
NACA33010.5
NACA33010.5 |  |  |  | Cl Max: | 1.4401 | at alpha= | 14.5 | deg
XFOIL ncrit=9 |  |  |  | L/D Max: | 55.6655 | at alpha= | 7 | deg
Re: | 250000 |  |  | Cd Min: | 0.23501 | at alpha= | -20 | deg
Mach: | 0 |  |  | Cl=0 at alpha= | -2.3373 | deg
|  |  |  | @ Cl=0.1, Cd= | 0.013698
|  |  |  | @ Cl=0.4, Cd= | 0.010722
|  |  |  | @ Cl=0.6, Cd= | 0.01216
alpha (deg) | Cl | Cd | Cm | Cl/Cd
-20 | -0.6678 | 0.23501 | 0.0438 | -2.8416
-19.5 | -0.6514 | 0.22903 | 0.0403 | -2.8442
-19 | -0.635 | 0.22301 | 0.0368 | -2.8474
-18.5 | -0.6211 | 0.21757 | 0.032 | -2.8547
-18 | -0.6057 | 0.21082 | 0.0289 | -2.8731
-17.5 | -0.5882 | 0.20411 | 0.0269 | -2.8818
-17 | -0.5722 | 0.19807 | 0.0241 | -2.8889
-16.5 | -0.5569 | 0.19184 | 0.0211 | -2.9029
-16 | -0.5427 | 0.18544 | 0.0176 | -2.9266
-15.5 | -0.5373 | 0.18021 | 0.0121 | -2.9815
-15 | -0.5186 | 0.17201 | 0.0109 | -3.0149
-14.5 | -0.5028 | 0.16536 | 0.0093 | -3.0406
-14 | -0.4897 | 0.15893 | 0.007 | -3.0812
-13.5 | -0.478 | 0.15232 | 0.0044 | -3.1381
-13 | -0.4695 | 0.14565 | 0.0008 | -3.2235
-12.5 | -0.4756 | 0.13889 | -0.0064 | -3.4243
-12 | -0.4518 | 0.13122 | -0.0043 | -3.4431
-11.5 | -0.4406 | 0.12463 | -0.0059 | -3.5353
-11 | -0.432 | 0.11792 | -0.0081 | -3.6635
-10.5 | -0.4261 | 0.11087 | -0.0111 | -3.8432
-10 | -0.4326 | 0.10301 | -0.0187 | -4.1996
-9.5 | -0.4447 | 0.09374 | -0.0285 | -4.744
-9 | -0.4285 | 0.08734 | -0.0235 | -4.9061
-8.5 | -0.4302 | 0.08034 | -0.026 | -5.3547
-8 | -0.4482 | 0.07347 | -0.0277 | -6.1004
-7.5 | -0.4548 | 0.06719 | -0.027 | -6.7689
-7 | -0.4575 | 0.06129 | -0.0249 | -7.4645
-6 | -0.4547 | 0.05007 | -0.0152 | -9.0813
-5.5 | -0.4445 | 0.04588 | -0.0103 | -9.6883
-5 | -0.3849 | 0.04418 | -0.0108 | -8.7121
-4.5 | -0.3155 | 0.03407 | -0.0184 | -9.2603
-4 | -0.2371 | 0.0292 | -0.0231 | -8.1199
-3.5 | -0.1632 | 0.02575 | -0.0261 | -6.3379
-3 | -0.0928 | 0.02208 | -0.0289 | -4.2029
-2.5 | -0.0193 | 0.01892 | -0.0283 | -1.0201
-1.5 | 0.0993 | 0.01371 | -0.0271 | 7.2429
-1 | 0.1483 | 0.0129 | -0.0247 | 11.4961
-0.5 | 0.1924 | 0.01217 | -0.0217 | 15.8094
0 | 0.2357 | 0.01182 | -0.0187 | 19.9408
0.5 | 0.28 | 0.01174 | -0.016 | 23.8501
1 | 0.4156 | 0.01059 | -0.0311 | 39.2446
1.5 | 0.4952 | 0.01112 | -0.0365 | 44.5324
2 | 0.5365 | 0.0115 | -0.0339 | 46.6522
2.5 | 0.5787 | 0.01191 | -0.0315 | 48.5894
3 | 0.6213 | 0.01241 | -0.029 | 50.0645
3.5 | 0.6647 | 0.01286 | -0.0267 | 51.6874
4 | 0.7088 | 0.01339 | -0.0244 | 52.935
4.5 | 0.753 | 0.01411 | -0.0223 | 53.3664
5 | 0.7978 | 0.01458 | -0.0202 | 54.7188
5.5 | 0.8431 | 0.01544 | -0.0184 | 54.6049
6 | 0.888 | 0.01597 | -0.0164 | 55.6043
6.5 | 0.9344 | 0.017 | -0.0149 | 54.9647
7 | 0.9786 | 0.01758 | -0.0128 | 55.6655
7.5 | 1.0242 | 0.0184 | -0.0111 | 55.663
8 | 1.0682 | 0.01936 | -0.0093 | 55.1756
8.5 | 1.1125 | 0.0201 | -0.0074 | 55.3483
9 | 1.1559 | 0.02121 | -0.0057 | 54.4979
9.5 | 1.1978 | 0.02196 | -0.0036 | 54.5446
10 | 1.24 | 0.02304 | -0.0018 | 53.8194
10.5 | 1.2782 | 0.02366 | 0.0008 | 54.0237
11 | 1.315 | 0.02442 | 0.0033 | 53.8493
11.5 | 1.3494 | 0.02476 | 0.0063 | 54.4992
12 | 1.3776 | 0.0255 | 0.01 | 54.0235
12.5 | 1.4013 | 0.02631 | 0.0142 | 53.2611
13 | 1.4165 | 0.02722 | 0.0194 | 52.0389
13.5 | 1.4294 | 0.02869 | 0.0238 | 49.8222
14 | 1.4383 | 0.03087 | 0.0273 | 46.5922
14.5 | 1.4401 | 0.03419 | 0.0296 | 42.1205
15 | 1.43 | 0.03949 | 0.0302 | 36.2117
15.5 | 1.4064 | 0.04754 | 0.0282 | 29.5835
16 | 1.3693 | 0.05873 | 0.0234 | 23.3152
16.5 | 1.323 | 0.07219 | 0.0169 | 18.3266
17 | 1.2742 | 0.08668 | 0.0098 | 14.7
17.5 | 1.2326 | 0.10078 | 0.0028 | 12.2306
18 | 1.2006 | 0.11344 | -0.0036 | 10.5836
18.5 | 1.1723 | 0.12624 | -0.0103 | 9.2863
19 | 1.1589 | 0.13609 | -0.0154 | 8.5157
19.5 | 1.1461 | 0.14636 | -0.0212 | 7.8307

## 19. Re 250k Mach 0.10 (1)
BIGFOIL.COM POLAR EXPORT
NACA33010.5
NACA33010.5 |  |  |  | Cl Max: | 1.303 | at alpha= | 11.5 | deg
JavaFoil+Calcfoil stall+Eppler ext transition |  |  |  | L/D Max: | 68.401 | at alpha= | 7.5 | deg
Re: | 250000 |  |  | Cd Min: | 0.01204 | at alpha= | 2 | deg
Mach: | 0.1 |  |  | Cl=0 at alpha= | -1.9479 | deg
|  |  |  | @ Cl=0.1, Cd= | 0.031362
|  |  |  | @ Cl=0.4, Cd= | 0.015475
|  |  |  | @ Cl=0.6, Cd= | 0.012611
alpha (deg) | Cl | Cd | Cm | Cl/Cd
-16.5 | -0.436 | 0.2096 | -0.005 | -2.08
-16 | -0.452 | 0.19488 | -0.005 | -2.318
-15.5 | -0.466 | 0.18197 | -0.005 | -2.563
-15 | -0.48 | 0.16908 | -0.005 | -2.841
-14.5 | -0.494 | 0.16042 | -0.005 | -3.077
-14 | -0.506 | 0.14915 | -0.005 | -3.39
-13.5 | -0.516 | 0.13837 | -0.005 | -3.731
-13 | -0.525 | 0.12833 | -0.005 | -4.094
-12.5 | -0.532 | 0.12143 | -0.005 | -4.384
-12 | -0.537 | 0.11156 | -0.005 | -4.816
-11.5 | -0.54 | 0.1045 | -0.005 | -5.164
-11 | -0.539 | 0.09611 | -0.005 | -5.611
-10.5 | -0.536 | 0.08918 | -0.005 | -6.008
-10 | -0.529 | 0.08335 | -0.005 | -6.347
-9.5 | -0.519 | 0.07713 | -0.005 | -6.727
-9 | -0.505 | 0.07183 | -0.005 | -7.032
-8.5 | -0.488 | 0.06626 | -0.005 | -7.36
-8 | -0.467 | 0.06171 | -0.005 | -7.563
-7.5 | -0.442 | 0.05713 | -0.005 | -7.741
-7 | -0.414 | 0.05333 | -0.005 | -7.769
-6.5 | -0.383 | 0.04975 | -0.005 | -7.703
-6 | -0.349 | 0.04656 | -0.005 | -7.497
-5.5 | -0.312 | 0.04368 | -0.006 | -7.141
-5 | -0.272 | 0.04123 | -0.006 | -6.609
-4.5 | -0.231 | 0.03906 | -0.006 | -5.918
-4 | -0.188 | 0.03706 | -0.006 | -5.077
-3.5 | -0.144 | 0.03565 | -0.006 | -4.035
-3 | -0.098 | 0.03425 | -0.006 | -2.872
-2.5 | -0.052 | 0.03314 | -0.007 | -1.569
-2 | -0.005 | 0.03229 | -0.007 | -0.151
-1.5 | 0.043 | 0.03164 | -0.007 | 1.352
-1 | 0.091 | 0.0312 | -0.008 | 2.915
-0.5 | 0.14 | 0.03208 | -0.008 | 4.358
0 | 0.232 | 0.01529 | -0.016 | 15.202
0.5 | 0.292 | 0.0153 | -0.016 | 19.082
1 | 0.351 | 0.01541 | -0.016 | 22.797
1.5 | 0.411 | 0.01549 | -0.016 | 26.499
2 | 0.47 | 0.01204 | -0.016 | 39.001
2.5 | 0.529 | 0.01234 | -0.017 | 42.821
3 | 0.587 | 0.01269 | -0.017 | 46.28
3.5 | 0.646 | 0.01233 | -0.017 | 52.387
4 | 0.704 | 0.01271 | -0.017 | 55.395
4.5 | 0.762 | 0.01259 | -0.017 | 60.528
5 | 0.819 | 0.01304 | -0.017 | 62.806
5.5 | 0.876 | 0.01301 | -0.018 | 67.34
6 | 0.932 | 0.01415 | -0.018 | 65.876
6.5 | 0.988 | 0.01471 | -0.018 | 67.146
7 | 1.042 | 0.01532 | -0.018 | 68.038
7.5 | 1.095 | 0.016 | -0.018 | 68.401
8 | 1.145 | 0.01683 | -0.019 | 68.043
8.5 | 1.19 | 0.01788 | -0.019 | 66.549
9 | 1.228 | 0.01919 | -0.019 | 64.015
9.5 | 1.259 | 0.02096 | -0.019 | 60.073
10 | 1.28 | 0.02386 | -0.019 | 53.636
10.5 | 1.293 | 0.02816 | -0.018 | 45.901
11 | 1.299 | 0.03405 | -0.018 | 38.161
11.5 | 1.303 | 0.04095 | -0.018 | 31.818
12 | 1.289 | 0.05621 | -0.017 | 22.936
12.5 | 1.293 | 0.06382 | -0.017 | 20.255
13 | 1.294 | 0.07106 | -0.017 | 18.214
13.5 | 1.293 | 0.07819 | -0.016 | 16.538
14 | 1.288 | 0.08564 | -0.016 | 15.042
14.5 | 1.277 | 0.09307 | -0.016 | 13.724
15 | 1.26 | 0.10103 | -0.016 | 12.476
15.5 | 1.239 | 0.10934 | -0.016 | 11.334
16 | 1.214 | 0.11832 | -0.016 | 10.259
16.5 | 1.183 | 0.12886 | -0.016 | 9.18

## 20. Re 250k Mach 0.10 (2)
BIGFOIL.COM POLAR EXPORT
NACA33010.5
NACA33010.5 |  |  |  | Cl Max: | 1.4324 | at alpha= | 14 | deg
XFOIL ncrit=9 |  |  |  | L/D Max: | 55.4679 | at alpha= | 7 | deg
Re: | 250000 |  |  | Cd Min: | 0.2357 | at alpha= | -20 | deg
Mach: | 0.1 |  |  | Cl=0 at alpha= | -2.3563 | deg
|  |  |  | @ Cl=0.1, Cd= | 0.01377
|  |  |  | @ Cl=0.4, Cd= | 0.010778
|  |  |  | @ Cl=0.6, Cd= | 0.012181
alpha (deg) | Cl | Cd | Cm | Cl/Cd
-20 | -0.6698 | 0.2357 | 0.0442 | -2.8417
-19.5 | -0.6532 | 0.22968 | 0.0407 | -2.844
-19 | -0.6366 | 0.22363 | 0.0371 | -2.8467
-18.5 | -0.6228 | 0.21827 | 0.0322 | -2.8533
-18 | -0.6065 | 0.21127 | 0.0293 | -2.8707
-17.5 | -0.5892 | 0.20467 | 0.0272 | -2.8788
-17 | -0.5731 | 0.19859 | 0.0243 | -2.8858
-16.5 | -0.5576 | 0.19232 | 0.0213 | -2.8993
-16 | -0.5433 | 0.18595 | 0.0177 | -2.9218
-15.5 | -0.5383 | 0.18084 | 0.0121 | -2.9767
-15 | -0.5179 | 0.17241 | 0.0113 | -3.0039
-14.5 | -0.5025 | 0.16583 | 0.0095 | -3.0302
-14 | -0.4892 | 0.15937 | 0.0071 | -3.0696
-13.5 | -0.4773 | 0.15274 | 0.0045 | -3.1249
-13 | -0.4697 | 0.14614 | 0.0005 | -3.214
-12.5 | -0.4705 | 0.13902 | -0.0051 | -3.3844
-12 | -0.4498 | 0.13172 | -0.004 | -3.4148
-11.5 | -0.4388 | 0.12511 | -0.0057 | -3.5073
-11 | -0.4302 | 0.11837 | -0.008 | -3.6344
-10.5 | -0.4244 | 0.11129 | -0.0112 | -3.8135
-10 | -0.432 | 0.10346 | -0.0192 | -4.1755
-9.5 | -0.4426 | 0.09435 | -0.0286 | -4.691
-9 | -0.422 | 0.08839 | -0.022 | -4.7743
-8.5 | -0.4223 | 0.08149 | -0.0244 | -5.1822
-8 | -0.4412 | 0.0743 | -0.0274 | -5.9381
-7.5 | -0.4501 | 0.06785 | -0.0271 | -6.6338
-7 | -0.4583 | 0.06248 | -0.025 | -7.3351
-6 | -0.4536 | 0.05059 | -0.0157 | -8.9662
-5.5 | -0.4443 | 0.04637 | -0.0106 | -9.5816
-5 | -0.3842 | 0.04454 | -0.0114 | -8.626
-4.5 | -0.3143 | 0.0343 | -0.0191 | -9.1633
-4 | -0.2362 | 0.02936 | -0.0237 | -8.045
-3.5 | -0.162 | 0.02586 | -0.0267 | -6.2645
-3 | -0.0911 | 0.02214 | -0.0295 | -4.1147
-2.5 | -0.0179 | 0.01893 | -0.0288 | -0.94559
-2 | 0.0444 | 0.01632 | -0.0285 | 2.7206
-1.5 | 0.1 | 0.01377 | -0.0272 | 7.2622
-1 | 0.149 | 0.01296 | -0.0248 | 11.4969
-0.5 | 0.1932 | 0.01225 | -0.0217 | 15.7714
0 | 0.2365 | 0.01189 | -0.0186 | 19.8907
0.5 | 0.281 | 0.01183 | -0.0159 | 23.7532
1 | 0.4133 | 0.01066 | -0.0302 | 38.7711
1.5 | 0.4976 | 0.01121 | -0.0365 | 44.3889
2 | 0.5394 | 0.01155 | -0.034 | 46.7013
2.5 | 0.5819 | 0.01197 | -0.0315 | 48.6132
3 | 0.6247 | 0.01247 | -0.029 | 50.0962
3.5 | 0.6681 | 0.01299 | -0.0266 | 51.4319
4 | 0.7126 | 0.01348 | -0.0243 | 52.8635
4.5 | 0.7571 | 0.01417 | -0.0222 | 53.4298
5 | 0.8021 | 0.01469 | -0.02 | 54.6018
5.5 | 0.8476 | 0.01552 | -0.0181 | 54.6134
6 | 0.8929 | 0.0161 | -0.0161 | 55.4596
6.5 | 0.9393 | 0.01711 | -0.0144 | 54.8977
7 | 0.984 | 0.01774 | -0.0123 | 55.4679
7.5 | 1.0304 | 0.01875 | -0.0108 | 54.9547
8 | 1.0738 | 0.01956 | -0.0086 | 54.8978
8.5 | 1.1188 | 0.02037 | -0.0068 | 54.9239
9 | 1.1614 | 0.02147 | -0.0048 | 54.0941
9.5 | 1.2042 | 0.02225 | -0.0027 | 54.1213
10 | 1.2451 | 0.02337 | -0.0006 | 53.2777
10.5 | 1.2845 | 0.02398 | 0.0019 | 53.5655
11 | 1.3197 | 0.02481 | 0.0049 | 53.1923
11.5 | 1.3554 | 0.02534 | 0.0076 | 53.4886
12 | 1.3809 | 0.0259 | 0.012 | 53.3166
12.5 | 1.4008 | 0.02681 | 0.0169 | 52.2492
13 | 1.4152 | 0.02792 | 0.022 | 50.6877
13.5 | 1.426 | 0.02955 | 0.0263 | 48.2572
14 | 1.4324 | 0.03212 | 0.0294 | 44.5953
14.5 | 1.4301 | 0.03613 | 0.0311 | 39.5821
15 | 1.4152 | 0.04246 | 0.0307 | 33.3302
15.5 | 1.3874 | 0.05166 | 0.0274 | 26.8564
16 | 1.3463 | 0.06384 | 0.0217 | 21.0887
16.5 | 1.2988 | 0.07774 | 0.0149 | 16.707
17 | 1.2515 | 0.09215 | 0.0078 | 13.5811
17.5 | 1.212 | 0.10611 | 0.0007 | 11.4221
18 | 1.1838 | 0.11827 | -0.0055 | 10.0093
18.5 | 1.1581 | 0.13071 | -0.0121 | 8.8601
19 | 1.1453 | 0.14065 | -0.0175 | 8.1429

## 21. Re 250k Mach 0.25 (1)
BIGFOIL.COM POLAR EXPORT
NACA33010.5
NACA33010.5 |  |  |  | Cl Max: | 1.276 | at alpha= | 11 | deg
JavaFoil+Calcfoil stall+Eppler ext transition |  |  |  | L/D Max: | 66.726 | at alpha= | 7 | deg
Re: | 250000 |  |  | Cd Min: | 0.01222 | at alpha= | 3 | deg
Mach: | 0.25 |  |  | Cl=0 at alpha= | -1.949 | deg
|  |  |  | @ Cl=0.1, Cd= | 0.03171
|  |  |  | @ Cl=0.4, Cd= | 0.015252
|  |  |  | @ Cl=0.6, Cd= | 0.01224
alpha (deg) | Cl | Cd | Cm | Cl/Cd
-14 | -0.209 | 0.17477 | -0.005 | -1.197
-13.5 | -0.257 | 0.18701 | -0.005 | -1.376
-13 | -0.299 | 0.16766 | -0.005 | -1.782
-12.5 | -0.336 | 0.15431 | -0.005 | -2.175
-12 | -0.368 | 0.14063 | -0.005 | -2.619
-11.5 | -0.396 | 0.12634 | -0.005 | -3.138
-11 | -0.42 | 0.1153 | -0.005 | -3.642
-10.5 | -0.438 | 0.10609 | -0.005 | -4.13
-10 | -0.451 | 0.09674 | -0.005 | -4.663
-9.5 | -0.458 | 0.08705 | -0.005 | -5.263
-9 | -0.459 | 0.0794 | -0.005 | -5.787
-8.5 | -0.455 | 0.07283 | -0.005 | -6.245
-8 | -0.444 | 0.06641 | -0.005 | -6.69
-7.5 | -0.428 | 0.06039 | -0.005 | -7.089
-7 | -0.407 | 0.05572 | -0.005 | -7.299
-6.5 | -0.38 | 0.05225 | -0.005 | -7.279
-6 | -0.35 | 0.04827 | -0.006 | -7.242
-5.5 | -0.314 | 0.04488 | -0.006 | -7.004
-5 | -0.276 | 0.04224 | -0.006 | -6.533
-4.5 | -0.235 | 0.03968 | -0.006 | -5.923
-4 | -0.192 | 0.03752 | -0.006 | -5.114
-3.5 | -0.147 | 0.03612 | -0.006 | -4.07
-3 | -0.101 | 0.03464 | -0.006 | -2.906
-2.5 | -0.053 | 0.03343 | -0.007 | -1.594
-2 | -0.005 | 0.0326 | -0.007 | -0.153
-1.5 | 0.044 | 0.03193 | -0.007 | 1.375
-1 | 0.093 | 0.03157 | -0.008 | 2.956
-0.5 | 0.143 | 0.03257 | -0.008 | 4.401
0 | 0.239 | 0.01555 | -0.016 | 15.354
0.5 | 0.3 | 0.01556 | -0.016 | 19.271
1 | 0.361 | 0.01561 | -0.016 | 23.114
1.5 | 0.422 | 0.01505 | -0.017 | 28.013
2 | 0.482 | 0.01229 | -0.017 | 39.246
2.5 | 0.543 | 0.01261 | -0.017 | 43.033
3 | 0.603 | 0.01222 | -0.017 | 49.329
3.5 | 0.663 | 0.01263 | -0.017 | 52.498
4 | 0.722 | 0.01249 | -0.018 | 57.858
4.5 | 0.782 | 0.01295 | -0.018 | 60.376
5 | 0.84 | 0.0129 | -0.018 | 65.128
5.5 | 0.898 | 0.01399 | -0.018 | 64.218
6 | 0.955 | 0.01455 | -0.018 | 65.681
6.5 | 1.011 | 0.01518 | -0.019 | 66.605
7 | 1.066 | 0.01597 | -0.019 | 66.726
7.5 | 1.118 | 0.01681 | -0.019 | 66.474
8 | 1.166 | 0.01785 | -0.019 | 65.335
8.5 | 1.207 | 0.01924 | -0.019 | 62.728
9 | 1.237 | 0.02139 | -0.019 | 57.844
9.5 | 1.258 | 0.0246 | -0.019 | 51.115
10 | 1.267 | 0.02969 | -0.018 | 42.683
10.5 | 1.272 | 0.03622 | -0.018 | 35.128
11 | 1.276 | 0.04344 | -0.018 | 29.373
11.5 | 1.266 | 0.05741 | -0.017 | 22.048
12 | 1.263 | 0.06616 | -0.017 | 19.089
12.5 | 1.258 | 0.0737 | -0.017 | 17.063
13 | 1.247 | 0.08138 | -0.016 | 15.319
13.5 | 1.229 | 0.08947 | -0.016 | 13.735
14 | 1.204 | 0.09785 | -0.016 | 12.304
14.5 | 1.167 | 0.10725 | -0.016 | 10.883
15 | 1.116 | 0.1199 | -0.016 | 9.307
15.5 | 1.031 | 0.14188 | -0.01 | 7.268
16 | 0.972 | 0.15255 | -0.008 | 6.373

## 22. Re 250k Mach 0.25 (2)
BIGFOIL.COM POLAR EXPORT
NACA33010.5
NACA33010.5 |  |  |  | Cl Max: | 1.3959 | at alpha= | 13.5 | deg
XFOIL ncrit=9 |  |  |  | L/D Max: | 54.031 | at alpha= | 5.5 | deg
Re: | 250000 |  |  | Cd Min: | 0.15845 | at alpha= | 18.5 | deg
Mach: | 0.25 |  |  | Cl=0 at alpha= | -2.381 | deg
|  |  |  | @ Cl=0.1, Cd= | 0.014982
|  |  |  | @ Cl=0.4, Cd= | 0.01087
|  |  |  | @ Cl=0.6, Cd= | 0.012434
alpha (deg) | Cl | Cd | Cm | Cl/Cd
-3 | -0.089 | 0.02277 | -0.0313 | -3.9087
-2.5 | -0.0149 | 0.01915 | -0.0303 | -0.77807
-2 | 0.0477 | 0.01662 | -0.0295 | 2.87
-1 | 0.1524 | 0.01334 | -0.0249 | 11.4243
-0.5 | 0.1975 | 0.01263 | -0.0216 | 15.6374
0 | 0.2416 | 0.01234 | -0.0183 | 19.5786
0.5 | 0.2863 | 0.01227 | -0.0154 | 23.3333
1 | 0.3984 | 0.01086 | -0.0251 | 36.6851
1.5 | 0.5121 | 0.01158 | -0.0367 | 44.2228
2 | 0.5549 | 0.01197 | -0.034 | 46.3576
2.5 | 0.5985 | 0.01242 | -0.0313 | 48.1884
3 | 0.6432 | 0.01285 | -0.0287 | 50.0545
3.5 | 0.688 | 0.01342 | -0.0261 | 51.2668
4 | 0.7334 | 0.01409 | -0.0236 | 52.0511
4.5 | 0.7795 | 0.01466 | -0.0212 | 53.1719
5 | 0.8262 | 0.01555 | -0.019 | 53.1318
5.5 | 0.8726 | 0.01615 | -0.0165 | 54.031
6 | 0.9203 | 0.01714 | -0.0145 | 53.6931
6.5 | 0.9664 | 0.01792 | -0.0121 | 53.9286
7 | 1.0137 | 0.0188 | -0.01 | 53.9202
7.5 | 1.059 | 0.01992 | -0.0075 | 53.1627
8 | 1.1048 | 0.02079 | -0.0051 | 53.1409
8.5 | 1.149 | 0.02213 | -0.0027 | 51.9205
9 | 1.1918 | 0.02305 | 0.0001 | 51.705
9.5 | 1.2341 | 0.02443 | 0.0027 | 50.5158
10 | 1.2724 | 0.02538 | 0.0061 | 50.134
10.5 | 1.3085 | 0.02661 | 0.0095 | 49.1732
11 | 1.3429 | 0.02706 | 0.0134 | 49.6268
12 | 1.3796 | 0.02907 | 0.0248 | 47.4579
12.5 | 1.3911 | 0.03036 | 0.0301 | 45.8202
13 | 1.3957 | 0.03288 | 0.0341 | 42.4483
13.5 | 1.3959 | 0.03658 | 0.0361 | 38.1602
14 | 1.3865 | 0.04229 | 0.0357 | 32.7855
14.5 | 1.363 | 0.0509 | 0.0324 | 26.778
15 | 1.3253 | 0.0624 | 0.0266 | 21.2388
15.5 | 1.2774 | 0.07607 | 0.0196 | 16.7924
16 | 1.2282 | 0.0906 | 0.0119 | 13.5563
16.5 | 1.1862 | 0.10457 | 0.0045 | 11.3436
17 | 1.1504 | 0.11826 | -0.0029 | 9.7277
17.5 | 1.1182 | 0.13185 | -0.0104 | 8.4808
18 | 1.1078 | 0.14164 | -0.0158 | 7.8212
18.5 | 1.0671 | 0.15845 | -0.0258 | 6.7346

## 23. Re 250k Mach 0.50 (1)
BIGFOIL.COM POLAR EXPORT
NACA33010.5
NACA33010.5 |  |  |  | Cl Max: | 1.21 | at alpha= | 20 | deg
JavaFoil+Calcfoil stall+Eppler ext transition |  |  |  | L/D Max: | 60.308 | at alpha= | 5.5 | deg
Re: | 250000 |  |  | Cd Min: | 0.00974 | at alpha= | 0 | deg
Mach: | 0.5 |  |  | Cl=0 at alpha= | -1.9454 | deg
|  |  |  | @ Cl=0.1, Cd= | 0.033642
|  |  |  | @ Cl=0.4, Cd= | 0.015418
|  |  |  | @ Cl=0.6, Cd= | 0.012434
alpha (deg) | Cl | Cd | Cm | Cl/Cd
-20 | -0.945 | 0.26766 | -0.008 | -3.53
-19.5 | -0.92 | 0.26253 | -0.008 | -3.504
-19 | -0.895 | 0.25205 | -0.008 | -3.551
-18.5 | -0.869 | 0.23885 | -0.008 | -3.636
-18 | -0.843 | 0.2337 | -0.008 | -3.609
-17.5 | -0.818 | 0.22969 | -0.008 | -3.562
-17 | -0.793 | 0.22466 | -0.008 | -3.529
-16.5 | -0.766 | 0.22459 | -0.007 | -3.412
-16 | -0.741 | 0.22025 | -0.007 | -3.364
-15.5 | -0.715 | 0.21608 | -0.007 | -3.311
-15 | -0.69 | 0.21226 | -0.007 | -3.25
-14.5 | -0.663 | 0.19457 | -0.007 | -3.409
-14 | -0.638 | 0.18479 | -0.007 | -3.45
-13.5 | -0.612 | 0.18095 | -0.007 | -3.381
-13 | -0.585 | 0.18266 | -0.007 | -3.204
-12.5 | -0.559 | 0.17914 | -0.007 | -3.122
-12 | -0.533 | 0.17545 | -0.007 | -3.04
-11.5 | -0.507 | 0.16649 | -0.007 | -3.048
-11 | -0.481 | 0.15675 | -0.007 | -3.067
-10.5 | -0.455 | 0.15368 | -0.007 | -2.959
-10 | -0.429 | 0.15011 | -0.007 | -2.855
-9.5 | -0.402 | 0.13794 | -0.007 | -2.913
-9 | -0.376 | 0.13431 | -0.007 | -2.797
-8.5 | -0.349 | 0.13152 | -0.007 | -2.656
-8 | -0.323 | 0.12589 | -0.007 | -2.563
-7.5 | -0.296 | 0.11798 | -0.007 | -2.511
-7 | -0.27 | 0.08982 | -0.006 | -3.001
-6.5 | -0.243 | 0.1125 | -0.006 | -2.161
-6 | -0.216 | 0.07718 | -0.006 | -2.804
-5.5 | -0.19 | 0.05595 | -0.006 | -3.393
-5 | -0.22 | 0.05482 | -0.006 | -4.02
-4.5 | -0.229 | 0.04773 | -0.006 | -4.804
-4 | -0.199 | 0.04201 | -0.006 | -4.735
-3.5 | -0.157 | 0.03871 | -0.007 | -4.06
-3 | -0.11 | 0.03626 | -0.007 | -3.022
-2.5 | -0.059 | 0.03512 | -0.007 | -1.668
-2 | -0.006 | 0.03394 | -0.007 | -0.163
-1.5 | 0.049 | 0.03278 | -0.008 | 1.487
-1 | 0.104 | 0.03371 | -0.008 | 3.079
-0.5 | 0.159 | 0.03327 | -0.009 | 4.793
0 | 0.267 | 0.00974 | -0.01 | 27.349
0.5 | 0.335 | 0.01471 | -0.018 | 22.741
1 | 0.402 | 0.01544 | -0.018 | 26.056
1.5 | 0.47 | 0.01554 | -0.019 | 30.241
2 | 0.537 | 0.01202 | -0.019 | 44.709
2.5 | 0.604 | 0.01246 | -0.019 | 48.5
3 | 0.671 | 0.01236 | -0.019 | 54.232
3.5 | 0.736 | 0.01349 | -0.019 | 54.585
4 | 0.801 | 0.01406 | -0.02 | 56.984
4.5 | 0.865 | 0.01472 | -0.02 | 58.784
5 | 0.927 | 0.01547 | -0.02 | 59.947
5.5 | 0.987 | 0.01637 | -0.02 | 60.308
6 | 1.043 | 0.01749 | -0.02 | 59.636
6.5 | 1.092 | 0.01906 | -0.02 | 57.265
7 | 1.128 | 0.02174 | -0.02 | 51.885
7.5 | 1.149 | 0.02681 | -0.019 | 42.851
8 | 1.16 | 0.03465 | -0.019 | 33.49
8.5 | 1.171 | 0.04313 | -0.018 | 27.153
9 | 1.178 | 0.051 | -0.017 | 23.099
9.5 | 1.173 | 0.05879 | -0.017 | 19.957
10 | 1.132 | 0.07426 | -0.017 | 15.248
10.5 | 0.966 | 0.0896 | -0.016 | 10.776
11 | 0.699 | 0.14099 | -0.008 | 4.96
11.5 | 0.727 | 0.14897 | -0.009 | 4.878
12 | 0.755 | 0.1664 | -0.01 | 4.536
12.5 | 0.784 | 0.18067 | -0.011 | 4.337
13 | 0.812 | 0.19296 | -0.012 | 4.206
13.5 | 0.84 | 0.20475 | -0.013 | 4.103
14 | 0.87 | 0.2161 | -0.014 | 4.025
14.5 | 0.898 | 0.23014 | -0.014 | 3.904
15 | 0.926 | 0.23746 | -0.015 | 3.902
15.5 | 0.955 | 0.24559 | -0.015 | 3.887
16 | 0.984 | 0.24944 | -0.016 | 3.944
16.5 | 1.013 | 0.26769 | -0.016 | 3.784
17 | 1.04 | 0.26209 | -0.016 | 3.969
17.5 | 1.07 | 0.28086 | -0.017 | 3.808
18 | 1.097 | 0.27765 | -0.017 | 3.95
18.5 | 1.126 | 0.28867 | -0.018 | 3.9
19 | 1.153 | 0.30186 | -0.018 | 3.82
19.5 | 1.18 | 0.30277 | -0.018 | 3.899
20 | 1.21 | 0.30713 | -0.019 | 3.94

## 24. Re 250k Mach 0.50 (2)
BIGFOIL.COM POLAR EXPORT
NACA33010.5
NACA33010.5 |  |  |  | Cl Max: | 1.1372 | at alpha= | 8 | deg
XFOIL ncrit=9 |  |  |  | L/D Max: | 49.0887 | at alpha= | 4 | deg
Re: | 250000 |  |  | Cd Min: | 0.26066 | at alpha= | -20 | deg
Mach: | 0.5 |  |  | Cl=0 at alpha= | -2.3635 | deg
|  |  |  | @ Cl=0.1, Cd= | 0.0172
|  |  |  | @ Cl=0.4, Cd= | 0.013949
|  |  |  | @ Cl=0.6, Cd= | 0.013685
alpha (deg) | Cl | Cd | Cm | Cl/Cd
-20 | -0.7398 | 0.26066 | 0.0557 | -2.8382
-19 | -0.6971 | 0.24537 | 0.0471 | -2.841
-18.5 | -0.6754 | 0.23775 | 0.0435 | -2.8408
-18 | -0.6539 | 0.23042 | 0.0395 | -2.8379
-17.5 | -0.6325 | 0.22304 | 0.0355 | -2.8358
-17 | -0.6127 | 0.21639 | 0.0303 | -2.8315
-16 | -0.5707 | 0.20079 | 0.0236 | -2.8423
-15.5 | -0.5501 | 0.19344 | 0.0204 | -2.8438
-15 | -0.5301 | 0.1862 | 0.017 | -2.8469
-14.5 | -0.5108 | 0.17901 | 0.0133 | -2.8535
-14 | -0.498 | 0.17312 | 0.0079 | -2.8766
-13.5 | -0.4771 | 0.16453 | 0.0058 | -2.8998
-13 | -0.4574 | 0.15706 | 0.0039 | -2.9123
-12.5 | -0.4404 | 0.15003 | 0.0012 | -2.9354
-12 | -0.4258 | 0.1431 | -0.0021 | -2.9755
-11.5 | -0.423 | 0.13744 | -0.0083 | -3.0777
-11 | -0.4041 | 0.12892 | -0.0093 | -3.1345
-10.5 | -0.3857 | 0.12138 | -0.0098 | -3.1776
-10 | -0.3729 | 0.1145 | -0.0118 | -3.2568
-9.5 | -0.3626 | 0.10762 | -0.0146 | -3.3693
-9 | -0.3657 | 0.10135 | -0.0222 | -3.6083
-8.5 | -0.3518 | 0.09334 | -0.0216 | -3.769
-8 | -0.3407 | 0.08678 | -0.0217 | -3.926
-7.5 | -0.3368 | 0.08016 | -0.0236 | -4.2016
-7 | -0.3417 | 0.07328 | -0.0275 | -4.6629
-6.5 | -0.3816 | 0.06843 | -0.0299 | -5.5765
-6 | -0.4098 | 0.06511 | -0.0242 | -6.294
-5.5 | -0.4128 | 0.05768 | -0.0189 | -7.1567
-5 | -0.3406 | 0.0477 | -0.0301 | -7.1405
-4.5 | -0.2715 | 0.041 | -0.0367 | -6.622
-4 | -0.205 | 0.03369 | -0.0406 | -6.0849
-3.5 | -0.1369 | 0.02858 | -0.0414 | -4.7901
-3 | -0.0741 | 0.02492 | -0.0397 | -2.9735
-2.5 | -0.019 | 0.02142 | -0.037 | -0.88702
-2 | 0.0506 | 0.01842 | -0.0321 | 2.747
-1.5 | 0.1081 | 0.017 | -0.0281 | 6.3588
-1 | 0.1624 | 0.0153 | -0.0247 | 10.6144
-0.5 | 0.2138 | 0.01471 | -0.0209 | 14.5343
0 | 0.2633 | 0.01423 | -0.0172 | 18.5032
0.5 | 0.3146 | 0.01399 | -0.0139 | 22.4875
1 | 0.3691 | 0.01399 | -0.0111 | 26.3831
2 | 0.6267 | 0.01365 | -0.0337 | 45.9121
2.5 | 0.6755 | 0.01423 | -0.0301 | 47.4701
3 | 0.7245 | 0.015 | -0.0265 | 48.3
3.5 | 0.7745 | 0.01579 | -0.0228 | 49.05
4 | 0.8242 | 0.01679 | -0.019 | 49.0887
4.5 | 0.8742 | 0.01781 | -0.0152 | 49.0848
5 | 0.9235 | 0.01915 | -0.0112 | 48.2245
5.5 | 0.9704 | 0.02044 | -0.0068 | 47.4755
6 | 1.0173 | 0.02217 | -0.0026 | 45.8863
6.5 | 1.0551 | 0.02396 | 0.0029 | 44.0359
7 | 1.0982 | 0.02587 | 0.0076 | 42.4507
7.5 | 1.1122 | 0.02885 | 0.0149 | 38.5511
8 | 1.1372 | 0.03116 | 0.021 | 36.4955
8.5 | 1.1253 | 0.03497 | 0.0293 | 32.179
9 | 1.075 | 0.0415 | 0.0347 | 25.9036
9.5 | 1.0575 | 0.04779 | 0.0349 | 22.1281
10 | 0.8426 | 0.0836 | 0.0085 | 10.0789
10.5 | 0.8787 | 0.08551 | 0.0106 | 10.276
11 | 0.8105 | 0.10451 | -0.0011 | 7.7552
11.5 | 0.8475 | 0.10646 | 0.0009 | 7.9607
12 | 0.8067 | 0.1224 | -0.0088 | 6.5907
12.5 | 0.8125 | 0.1304 | -0.0121 | 6.2308
13 | 0.8187 | 0.13865 | -0.0158 | 5.9048

## 25. Re 500k Mach 0.00 (1)
BIGFOIL.COM POLAR EXPORT
NACA33010.5
NACA33010.5 |  |  |  | Cl Max: | 1.377 | at alpha= | 11.5 | deg
JavaFoil+Calcfoil stall+Eppler ext transition |  |  |  | L/D Max: | 86.299 | at alpha= | 7 | deg
Re: | 500000 |  |  | Cd Min: | 0.01053 | at alpha= | 2 | deg
Mach: | 0 |  |  | Cl=0 at alpha= | -1.9569 | deg
|  |  |  | @ Cl=0.1, Cd= | 0.012056
|  |  |  | @ Cl=0.4, Cd= | 0.014006
|  |  |  | @ Cl=0.6, Cd= | 0.011185
alpha (deg) | Cl | Cd | Cm | Cl/Cd
-17 | -0.465 | 0.17563 | -0.005 | -2.65
-16.5 | -0.48 | 0.16497 | -0.005 | -2.91
-16 | -0.493 | 0.15877 | -0.005 | -3.107
-15.5 | -0.505 | 0.1478 | -0.005 | -3.419
-15 | -0.517 | 0.14307 | -0.005 | -3.611
-14.5 | -0.527 | 0.13654 | -0.005 | -3.86
-14 | -0.536 | 0.12728 | -0.005 | -4.212
-13.5 | -0.544 | 0.1192 | -0.005 | -4.563
-13 | -0.55 | 0.11127 | -0.005 | -4.943
-12.5 | -0.554 | 0.10474 | -0.005 | -5.292
-12 | -0.556 | 0.09667 | -0.005 | -5.755
-11.5 | -0.556 | 0.09019 | -0.005 | -6.164
-11 | -0.553 | 0.08515 | -0.005 | -6.494
-10.5 | -0.547 | 0.07892 | -0.005 | -6.933
-10 | -0.538 | 0.07357 | -0.005 | -7.315
-9.5 | -0.526 | 0.06904 | -0.005 | -7.619
-9 | -0.511 | 0.0644 | -0.005 | -7.927
-8.5 | -0.492 | 0.06016 | -0.005 | -8.172
-8 | -0.469 | 0.05622 | -0.005 | -8.35
-7.5 | -0.444 | 0.05233 | -0.005 | -8.484
-7 | -0.415 | 0.0492 | -0.005 | -8.438
-6.5 | -0.383 | 0.04615 | -0.006 | -8.308
-6 | -0.349 | 0.04329 | -0.006 | -8.06
-5.5 | -0.312 | 0.04104 | -0.006 | -7.59
-5 | -0.272 | 0.03872 | -0.006 | -7.025
-4.5 | -0.231 | 0.03674 | -0.006 | -6.275
-4 | -0.188 | 0.03496 | -0.006 | -5.369
-3.5 | -0.143 | 0.0334 | -0.007 | -4.295
-3 | -0.098 | 0.03243 | -0.007 | -3.026
-2.5 | -0.052 | 0.03128 | -0.007 | -1.659
-2 | -0.005 | 0.03024 | -0.008 | -0.161
-1.5 | 0.053 | 0.01196 | -0.015 | 4.422
-1 | 0.112 | 0.01208 | -0.015 | 9.293
-0.5 | 0.172 | 0.01339 | -0.015 | 12.829
0 | 0.231 | 0.01329 | -0.016 | 17.403
0.5 | 0.291 | 0.01325 | -0.016 | 21.934
1 | 0.35 | 0.01404 | -0.016 | 24.905
1.5 | 0.409 | 0.014 | -0.016 | 29.19
2 | 0.467 | 0.01053 | -0.016 | 44.382
2.5 | 0.526 | 0.01084 | -0.016 | 48.542
3 | 0.585 | 0.0111 | -0.017 | 52.682
3.5 | 0.643 | 0.01143 | -0.017 | 56.279
4 | 0.701 | 0.0111 | -0.017 | 63.164
4.5 | 0.759 | 0.01146 | -0.017 | 66.204
5 | 0.816 | 0.01188 | -0.017 | 68.721
5.5 | 0.873 | 0.0117 | -0.018 | 74.615
6 | 0.93 | 0.01162 | -0.018 | 80.003
6.5 | 0.986 | 0.01209 | -0.018 | 81.571
7 | 1.041 | 0.01206 | -0.018 | 86.299
7.5 | 1.095 | 0.01309 | -0.018 | 83.692
8 | 1.148 | 0.01367 | -0.019 | 83.99
8.5 | 1.198 | 0.01427 | -0.019 | 83.973
9 | 1.244 | 0.01499 | -0.019 | 82.959
9.5 | 1.285 | 0.01582 | -0.019 | 81.229
10 | 1.32 | 0.01689 | -0.019 | 78.177
10.5 | 1.349 | 0.01829 | -0.019 | 73.765
11 | 1.369 | 0.02038 | -0.019 | 67.186
11.5 | 1.377 | 0.02378 | -0.019 | 57.917
12 | 1.323 | 0.04266 | -0.018 | 31.014
12.5 | 1.322 | 0.05064 | -0.017 | 26.103
13 | 1.321 | 0.05807 | -0.017 | 22.75
13.5 | 1.319 | 0.06525 | -0.017 | 20.211
14 | 1.314 | 0.07233 | -0.017 | 18.17
14.5 | 1.304 | 0.07944 | -0.017 | 16.421
15 | 1.29 | 0.08683 | -0.017 | 14.854
15.5 | 1.271 | 0.09442 | -0.017 | 13.465
16 | 1.25 | 0.10199 | -0.017 | 12.255
16.5 | 1.225 | 0.10979 | -0.017 | 11.158

## 26. Re 500k Mach 0.00 (2)
BIGFOIL.COM POLAR EXPORT
NACA33010.5
NACA33010.5 |  |  |  | Cl Max: | 1.502 | at alpha= | 14.5 | deg
XFOIL ncrit=9 |  |  |  | L/D Max: | 78.275 | at alpha= | 10.5 | deg
Re: | 500000 |  |  | Cd Min: | 0.23427 | at alpha= | -20 | deg
Mach: | 0 |  |  | Cl=0 at alpha= | -2.4274 | deg
|  |  |  | @ Cl=0.1, Cd= | 0.010855
|  |  |  | @ Cl=0.4, Cd= | 0.0086917
|  |  |  | @ Cl=0.6, Cd= | 0.0097209
alpha (deg) | Cl | Cd | Cm | Cl/Cd
-20 | -0.6668 | 0.23427 | 0.0433 | -2.8463
-19.5 | -0.6504 | 0.22831 | 0.0399 | -2.8488
-19 | -0.634 | 0.22217 | 0.0365 | -2.8537
-18.5 | -0.6182 | 0.21562 | 0.0325 | -2.8671
-17.5 | -0.5886 | 0.20233 | 0.0259 | -2.9091
-17 | -0.5727 | 0.19643 | 0.0236 | -2.9155
-16.5 | -0.5575 | 0.19035 | 0.0208 | -2.9288
-16 | -0.543 | 0.18402 | 0.0179 | -2.9508
-15.5 | -0.5294 | 0.17711 | 0.0145 | -2.9891
-15 | -0.5217 | 0.1703 | 0.0098 | -3.0634
-14.5 | -0.5099 | 0.16289 | 0.0073 | -3.1303
-14 | -0.494 | 0.15639 | 0.0064 | -3.1588
-13.5 | -0.4816 | 0.15018 | 0.0045 | -3.2068
-13 | -0.4707 | 0.14361 | 0.0021 | -3.2776
-12.5 | -0.461 | 0.13669 | -0.0004 | -3.3726
-12 | -0.4567 | 0.12882 | -0.005 | -3.5453
-11.5 | -0.4583 | 0.12003 | -0.0103 | -3.8182
-11 | -0.442 | 0.11417 | -0.0092 | -3.8714
-10.5 | -0.4331 | 0.10788 | -0.0108 | -4.0146
-10 | -0.4271 | 0.10107 | -0.0132 | -4.2258
-9.5 | -0.4236 | 0.09391 | -0.0161 | -4.5107
-9 | -0.4306 | 0.08458 | -0.0232 | -5.091
-8.5 | -0.4587 | 0.07497 | -0.0307 | -6.1184
-8 | -0.4773 | 0.06749 | -0.0301 | -7.0722
-7.5 | -0.4849 | 0.06028 | -0.0268 | -8.0441
-7 | -0.4814 | 0.05566 | -0.0226 | -8.6489
-6.5 | -0.4788 | 0.05147 | -0.0173 | -9.3025
-6 | -0.4171 | 0.04427 | -0.021 | -9.4217
-5.5 | -0.3573 | 0.0364 | -0.0274 | -9.8159
-5 | -0.2846 | 0.03248 | -0.0298 | -8.7623
-4.5 | -0.2293 | 0.02613 | -0.0324 | -8.7754
-3.5 | -0.1123 | 0.0167 | -0.0309 | -6.7246
-3 | -0.057 | 0.01376 | -0.0295 | -4.1424
-2.5 | -0.0068 | 0.01236 | -0.0278 | -0.55016
-1.5 | 0.0868 | 0.0109 | -0.023 | 7.9633
-1 | 0.1339 | 0.01074 | -0.0208 | 12.4674
-0.5 | 0.1795 | 0.01039 | -0.0185 | 17.2762
0 | 0.2269 | 0.01033 | -0.0166 | 21.9652
0.5 | 0.2752 | 0.01041 | -0.015 | 26.4361
1 | 0.3121 | 0.00916 | -0.0118 | 34.0721
1.5 | 0.3906 | 0.00863 | -0.0155 | 45.2607
2 | 0.4911 | 0.00929 | -0.0248 | 52.8633
2.5 | 0.5947 | 0.0097 | -0.0351 | 61.3093
3 | 0.6429 | 0.00989 | -0.0338 | 65.0051
3.5 | 0.6859 | 0.01019 | -0.0314 | 67.3111
4 | 0.7295 | 0.01048 | -0.029 | 69.6088
4.5 | 0.7725 | 0.01089 | -0.0266 | 70.9366
5 | 0.8168 | 0.01119 | -0.0243 | 72.9937
5.5 | 0.8593 | 0.01176 | -0.0218 | 73.0697
6 | 0.9045 | 0.01207 | -0.0198 | 74.9379
6.5 | 0.9488 | 0.01249 | -0.0176 | 75.9648
7 | 0.9925 | 0.01307 | -0.0154 | 75.9373
7.5 | 1.0378 | 0.01344 | -0.0135 | 77.2173
8 | 1.0806 | 0.01415 | -0.0113 | 76.3675
8.5 | 1.126 | 0.01452 | -0.0095 | 77.5482
9 | 1.1698 | 0.01501 | -0.0075 | 77.9347
9.5 | 1.2124 | 0.01565 | -0.0054 | 77.4696
10 | 1.2557 | 0.01606 | -0.0035 | 78.188
10.5 | 1.2978 | 0.01658 | -0.0015 | 78.275
11 | 1.3368 | 0.01725 | 0.0009 | 77.4957
11.5 | 1.3783 | 0.01775 | 0.0029 | 77.6507
12 | 1.4154 | 0.0185 | 0.0055 | 76.5081
12.5 | 1.4473 | 0.01941 | 0.0087 | 74.5647
13 | 1.4723 | 0.0205 | 0.0129 | 71.8195
13.5 | 1.4923 | 0.02199 | 0.0172 | 67.8627
14 | 1.5016 | 0.02427 | 0.0218 | 61.8706
14.5 | 1.502 | 0.02747 | 0.026 | 54.6778
15 | 1.491 | 0.03224 | 0.0286 | 46.2469
15.5 | 1.4723 | 0.03899 | 0.0285 | 37.761
16 | 1.4438 | 0.04853 | 0.0251 | 29.7507
16.5 | 1.4006 | 0.06144 | 0.0191 | 22.7962
17 | 1.3414 | 0.07735 | 0.0117 | 17.342
17.5 | 1.2854 | 0.0931 | 0.0045 | 13.8067
18 | 1.2352 | 0.10853 | -0.0029 | 11.3812
18.5 | 1.1928 | 0.12326 | -0.0102 | 9.6771
19 | 1.1727 | 0.13441 | -0.0159 | 8.7248
19.5 | 1.1544 | 0.14552 | -0.0219 | 7.9329

## 27. Re 500k Mach 0.10 (1)
BIGFOIL.COM POLAR EXPORT
NACA33010.5
NACA33010.5 |  |  |  | Cl Max: | 1.373 | at alpha= | 11.5 | deg
JavaFoil+Calcfoil stall+Eppler ext transition |  |  |  | L/D Max: | 89.74 | at alpha= | 7 | deg
Re: | 500000 |  |  | Cd Min: | 0.01061 | at alpha= | 2 | deg
Mach: | 0.1 |  |  | Cl=0 at alpha= | -1.9569 | deg
|  |  |  | @ Cl=0.1, Cd= | 0.012184
|  |  |  | @ Cl=0.4, Cd= | 0.014017
|  |  |  | @ Cl=0.6, Cd= | 0.011209
alpha (deg) | Cl | Cd | Cm | Cl/Cd
-16.5 | -0.436 | 0.17384 | -0.005 | -2.51
-16 | -0.452 | 0.1612 | -0.005 | -2.805
-15.5 | -0.467 | 0.15396 | -0.005 | -3.031
-15 | -0.481 | 0.14565 | -0.005 | -3.301
-14.5 | -0.494 | 0.13795 | -0.005 | -3.58
-14 | -0.506 | 0.1295 | -0.005 | -3.906
-13.5 | -0.517 | 0.12116 | -0.005 | -4.263
-13 | -0.526 | 0.11454 | -0.005 | -4.588
-12.5 | -0.533 | 0.10639 | -0.005 | -5.005
-12 | -0.537 | 0.10052 | -0.005 | -5.347
-11.5 | -0.54 | 0.09217 | -0.005 | -5.857
-11 | -0.539 | 0.08698 | -0.005 | -6.202
-10.5 | -0.536 | 0.08004 | -0.005 | -6.696
-10 | -0.529 | 0.07541 | -0.005 | -7.018
-9.5 | -0.519 | 0.07013 | -0.005 | -7.401
-9 | -0.505 | 0.06506 | -0.005 | -7.766
-8.5 | -0.488 | 0.06062 | -0.005 | -8.049
-8 | -0.467 | 0.05663 | -0.005 | -8.246
-7.5 | -0.442 | 0.05288 | -0.005 | -8.368
-7 | -0.415 | 0.04945 | -0.006 | -8.383
-6.5 | -0.383 | 0.04636 | -0.006 | -8.269
-6 | -0.349 | 0.0435 | -0.006 | -8.03
-5.5 | -0.312 | 0.04115 | -0.006 | -7.585
-5 | -0.273 | 0.03887 | -0.006 | -7.016
-4.5 | -0.231 | 0.03677 | -0.006 | -6.292
-4 | -0.188 | 0.03502 | -0.006 | -5.38
-3.5 | -0.144 | 0.03347 | -0.007 | -4.303
-3 | -0.099 | 0.03249 | -0.007 | -3.033
-2.5 | -0.052 | 0.03137 | -0.007 | -1.662
-2 | -0.005 | 0.03035 | -0.008 | -0.161
-1.5 | 0.053 | 0.01202 | -0.015 | 4.421
-1 | 0.113 | 0.01223 | -0.015 | 9.221
-0.5 | 0.173 | 0.0134 | -0.016 | 12.884
0 | 0.233 | 0.01336 | -0.016 | 17.4
0.5 | 0.292 | 0.01337 | -0.016 | 21.846
1 | 0.351 | 0.01405 | -0.016 | 25.007
1.5 | 0.411 | 0.01401 | -0.016 | 29.305
2 | 0.47 | 0.01061 | -0.016 | 44.289
2.5 | 0.529 | 0.01086 | -0.017 | 48.674
3 | 0.588 | 0.01113 | -0.017 | 52.81
3.5 | 0.646 | 0.01151 | -0.017 | 56.142
4 | 0.704 | 0.01115 | -0.017 | 63.154
4.5 | 0.762 | 0.01152 | -0.017 | 66.167
5 | 0.82 | 0.01135 | -0.018 | 72.25
5.5 | 0.877 | 0.01177 | -0.018 | 74.548
6 | 0.934 | 0.01169 | -0.018 | 79.934
6.5 | 0.99 | 0.01165 | -0.018 | 84.985
7 | 1.046 | 0.01165 | -0.018 | 89.74
7.5 | 1.1 | 0.01319 | -0.019 | 83.439
8 | 1.153 | 0.01379 | -0.019 | 83.616
8.5 | 1.203 | 0.01441 | -0.019 | 83.491
9 | 1.248 | 0.01515 | -0.019 | 82.379
9.5 | 1.288 | 0.01602 | -0.019 | 80.426
10 | 1.323 | 0.01716 | -0.019 | 77.062
10.5 | 1.35 | 0.0187 | -0.019 | 72.208
11 | 1.368 | 0.02104 | -0.019 | 65.007
11.5 | 1.373 | 0.02489 | -0.019 | 55.144
12 | 1.318 | 0.04455 | -0.018 | 29.581
12.5 | 1.316 | 0.05258 | -0.017 | 25.023
13 | 1.314 | 0.06 | -0.017 | 21.895
13.5 | 1.31 | 0.06719 | -0.017 | 19.494
14 | 1.303 | 0.07459 | -0.017 | 17.464
14.5 | 1.29 | 0.08174 | -0.017 | 15.784
15 | 1.272 | 0.08929 | -0.017 | 14.247
15.5 | 1.25 | 0.0969 | -0.017 | 12.904
16 | 1.225 | 0.10476 | -0.017 | 11.69
16.5 | 1.196 | 0.11289 | -0.017 | 10.59

## 28. Re 500k Mach 0.10 (2)
BIGFOIL.COM POLAR EXPORT
NACA33010.5
NACA33010.5 |  |  |  | Cl Max: | 1.4998 | at alpha= | 14 | deg
XFOIL ncrit=9 |  |  |  | L/D Max: | 77.8401 | at alpha= | 10.5 | deg
Re: | 500000 |  |  | Cd Min: | 0.23497 | at alpha= | -20 | deg
Mach: | 0.1 |  |  | Cl=0 at alpha= | -2.4289 | deg
|  |  |  | @ Cl=0.1, Cd= | 0.010911
|  |  |  | @ Cl=0.4, Cd= | 0.0087147
|  |  |  | @ Cl=0.6, Cd= | 0.0097438
alpha (deg) | Cl | Cd | Cm | Cl/Cd
-20 | -0.6687 | 0.23497 | 0.0437 | -2.8459
-19.5 | -0.6521 | 0.22896 | 0.0402 | -2.8481
-19 | -0.6355 | 0.22277 | 0.0368 | -2.8527
-18.5 | -0.6196 | 0.21621 | 0.0327 | -2.8657
-17.5 | -0.5894 | 0.2029 | 0.0262 | -2.9049
-17 | -0.5734 | 0.19698 | 0.0238 | -2.911
-16.5 | -0.558 | 0.19086 | 0.021 | -2.9236
-16 | -0.5433 | 0.1845 | 0.0181 | -2.9447
-15.5 | -0.5297 | 0.17755 | 0.0146 | -2.9834
-15 | -0.5218 | 0.17079 | 0.0099 | -3.0552
-14.5 | -0.5087 | 0.16335 | 0.0077 | -3.1142
-14 | -0.4932 | 0.15689 | 0.0066 | -3.1436
-13.5 | -0.4806 | 0.15065 | 0.0046 | -3.1902
-13 | -0.4696 | 0.14405 | 0.0022 | -3.26
-12.5 | -0.4597 | 0.13711 | -0.0003 | -3.3528
-12 | -0.4559 | 0.12924 | -0.0051 | -3.5275
-11.5 | -0.4557 | 0.12066 | -0.0097 | -3.7767
-11 | -0.4395 | 0.11479 | -0.0089 | -3.8287
-10.5 | -0.4305 | 0.10845 | -0.0106 | -3.9696
-10 | -0.4244 | 0.10162 | -0.013 | -4.1763
-9.5 | -0.4206 | 0.09445 | -0.0159 | -4.4531
-9 | -0.4296 | 0.0846 | -0.0243 | -5.078
-8.5 | -0.4551 | 0.07527 | -0.0314 | -6.0462
-8 | -0.4731 | 0.06813 | -0.0304 | -6.9441
-7.5 | -0.48 | 0.06108 | -0.0273 | -7.8585
-7 | -0.4775 | 0.05641 | -0.0231 | -8.4648
-6.5 | -0.4761 | 0.05212 | -0.0179 | -9.1347
-6 | -0.4165 | 0.04481 | -0.0216 | -9.2948
-5.5 | -0.3568 | 0.03684 | -0.0279 | -9.6851
-5 | -0.285 | 0.03283 | -0.0302 | -8.6811
-4.5 | -0.2301 | 0.02641 | -0.0327 | -8.7126
-4 | -0.1646 | 0.02516 | -0.0327 | -6.5421
-3.5 | -0.1127 | 0.01993 | -0.0331 | -5.6548
-3 | -0.0572 | 0.01413 | -0.0297 | -4.0481
-2.5 | -0.0069 | 0.01247 | -0.028 | -0.55333
-2 | 0.0416 | 0.01168 | -0.0257 | 3.5616
-1.5 | 0.0872 | 0.01096 | -0.0231 | 7.9562
-1 | 0.1343 | 0.01078 | -0.0208 | 12.4583
-0.5 | 0.1803 | 0.01044 | -0.0185 | 17.2701
0 | 0.2278 | 0.01039 | -0.0166 | 21.9249
1 | 0.3159 | 0.00944 | -0.0121 | 33.464
1.5 | 0.3918 | 0.00866 | -0.0154 | 45.2425
2 | 0.4923 | 0.00933 | -0.0245 | 52.7653
2.5 | 0.5969 | 0.00973 | -0.0349 | 61.3464
3 | 0.6462 | 0.00995 | -0.0337 | 64.9447
3.5 | 0.6897 | 0.01023 | -0.0313 | 67.4194
4 | 0.7332 | 0.01055 | -0.0289 | 69.4976
4.5 | 0.7767 | 0.01094 | -0.0264 | 70.9963
5 | 0.8211 | 0.01127 | -0.0241 | 72.8571
5.5 | 0.8641 | 0.01181 | -0.0216 | 73.1668
6 | 0.9094 | 0.01214 | -0.0194 | 74.9094
6.5 | 0.9536 | 0.01262 | -0.0172 | 75.5626
7 | 0.9981 | 0.01315 | -0.015 | 75.9011
7.5 | 1.0435 | 0.01355 | -0.013 | 77.0111
8 | 1.0865 | 0.01429 | -0.0107 | 76.0322
8.5 | 1.1322 | 0.01465 | -0.0088 | 77.2833
9 | 1.1757 | 0.01521 | -0.0066 | 77.2978
9.5 | 1.219 | 0.01581 | -0.0045 | 77.1031
10 | 1.2619 | 0.01629 | -0.0023 | 77.4647
10.5 | 1.3046 | 0.01676 | -0.0002 | 77.8401
11 | 1.3442 | 0.01743 | 0.0022 | 77.1199
11.5 | 1.3839 | 0.01804 | 0.0046 | 76.7129
12 | 1.4211 | 0.0188 | 0.0073 | 75.5904
12.5 | 1.4509 | 0.01974 | 0.0111 | 73.5005
13 | 1.4747 | 0.02095 | 0.0155 | 70.3914
13.5 | 1.4914 | 0.02271 | 0.02 | 65.6715
14 | 1.4998 | 0.02518 | 0.0244 | 59.5631
14.5 | 1.4929 | 0.02916 | 0.0283 | 51.1968
15 | 1.4801 | 0.03459 | 0.0299 | 42.7898
15.5 | 1.4542 | 0.04287 | 0.0282 | 33.9212
16 | 1.4198 | 0.05392 | 0.0234 | 26.3316
16.5 | 1.37 | 0.06812 | 0.0167 | 20.1116
17 | 1.3093 | 0.08427 | 0.0092 | 15.537
17.5 | 1.2569 | 0.09957 | 0.0021 | 12.6233
18 | 1.2128 | 0.11417 | -0.0051 | 10.6228
18.5 | 1.1776 | 0.1278 | -0.012 | 9.2144
19 | 1.16 | 0.13862 | -0.0176 | 8.3682

## 29. Re 500k Mach 0.25 (1)
BIGFOIL.COM POLAR EXPORT
NACA33010.5
NACA33010.5 |  |  |  | Cl Max: | 1.349 | at alpha= | 11 | deg
JavaFoil+Calcfoil stall+Eppler ext transition |  |  |  | L/D Max: | 87.381 | at alpha= | 6.5 | deg
Re: | 500000 |  |  | Cd Min: | 0.01077 | at alpha= | 3 | deg
Mach: | 0.25 |  |  | Cl=0 at alpha= | -1.949 | deg
|  |  |  | @ Cl=0.1, Cd= | 0.015958
|  |  |  | @ Cl=0.4, Cd= | 0.014033
|  |  |  | @ Cl=0.6, Cd= | 0.010788
alpha (deg) | Cl | Cd | Cm | Cl/Cd
-14 | -0.209 | 0.13707 | -0.005 | -1.527
-13.5 | -0.257 | 0.13748 | -0.005 | -1.872
-13 | -0.299 | 0.12972 | -0.005 | -2.305
-12.5 | -0.336 | 0.12207 | -0.005 | -2.752
-12 | -0.369 | 0.11132 | -0.005 | -3.311
-11.5 | -0.397 | 0.11076 | -0.005 | -3.581
-11 | -0.42 | 0.09971 | -0.005 | -4.213
-10.5 | -0.438 | 0.09124 | -0.005 | -4.804
-10 | -0.451 | 0.08367 | -0.005 | -5.393
-9.5 | -0.458 | 0.07797 | -0.005 | -5.877
-9 | -0.46 | 0.07147 | -0.005 | -6.431
-8.5 | -0.455 | 0.06479 | -0.005 | -7.022
-8 | -0.444 | 0.06012 | -0.005 | -7.392
-7.5 | -0.428 | 0.05556 | -0.005 | -7.709
-7 | -0.407 | 0.0513 | -0.005 | -7.93
-6.5 | -0.38 | 0.04807 | -0.006 | -7.916
-6 | -0.35 | 0.04465 | -0.006 | -7.831
-5.5 | -0.315 | 0.042 | -0.006 | -7.489
-5 | -0.276 | 0.03963 | -0.006 | -6.968
-4.5 | -0.235 | 0.03739 | -0.006 | -6.289
-4 | -0.192 | 0.03549 | -0.006 | -5.413
-3.5 | -0.147 | 0.03386 | -0.007 | -4.346
-3 | -0.101 | 0.0325 | -0.007 | -3.102
-2.5 | -0.053 | 0.03175 | -0.007 | -1.682
-2 | -0.005 | 0.03087 | -0.008 | -0.162
-1.5 | 0.044 | 0.02974 | -0.009 | 1.486
-1 | 0.116 | 0.01202 | -0.016 | 9.635
-0.5 | 0.177 | 0.01365 | -0.016 | 12.995
0 | 0.239 | 0.01358 | -0.016 | 17.588
0.5 | 0.3 | 0.01352 | -0.016 | 22.188
1 | 0.361 | 0.01356 | -0.016 | 26.615
1.5 | 0.422 | 0.0143 | -0.017 | 29.491
2 | 0.482 | 0.01085 | -0.017 | 44.462
2.5 | 0.543 | 0.01112 | -0.017 | 48.819
3 | 0.603 | 0.01077 | -0.017 | 55.993
3.5 | 0.663 | 0.01113 | -0.017 | 59.611
4 | 0.723 | 0.01149 | -0.018 | 62.938
4.5 | 0.782 | 0.01128 | -0.018 | 69.389
5 | 0.841 | 0.01173 | -0.018 | 71.763
5.5 | 0.9 | 0.01163 | -0.018 | 77.393
6 | 0.958 | 0.01159 | -0.018 | 82.644
6.5 | 1.015 | 0.01161 | -0.019 | 87.381
7 | 1.071 | 0.01316 | -0.019 | 81.354
7.5 | 1.126 | 0.01377 | -0.019 | 81.75
8 | 1.179 | 0.01449 | -0.019 | 81.35
8.5 | 1.227 | 0.01523 | -0.019 | 80.546
9 | 1.269 | 0.01617 | -0.019 | 78.496
9.5 | 1.305 | 0.01737 | -0.02 | 75.107
10 | 1.331 | 0.01909 | -0.02 | 69.752
10.5 | 1.347 | 0.02174 | -0.02 | 61.95
11 | 1.349 | 0.0261 | -0.019 | 51.685
11.5 | 1.293 | 0.04586 | -0.018 | 28.199
12 | 1.282 | 0.0557 | -0.017 | 23.018
12.5 | 1.273 | 0.06351 | -0.017 | 20.049
13 | 1.26 | 0.07114 | -0.017 | 17.709
13.5 | 1.24 | 0.07897 | -0.017 | 15.703
14 | 1.214 | 0.08694 | -0.017 | 13.962
14.5 | 1.177 | 0.09532 | -0.017 | 12.344
15 | 1.13 | 0.10418 | -0.017 | 10.843
15.5 | 1.074 | 0.11383 | -0.016 | 9.439
16 | 1.01 | 0.12556 | -0.016 | 8.047

## 30. Re 500k Mach 0.25 (2)
BIGFOIL.COM POLAR EXPORT
NACA33010.5
NACA33010.5 |  |  |  | Cl Max: | 1.4795 | at alpha= | 13.5 | deg
XFOIL ncrit=9 |  |  |  | L/D Max: | 75.2455 | at alpha= | 8.5 | deg
Re: | 500000 |  |  | Cd Min: | 0.23892 | at alpha= | -20 | deg
Mach: | 0.25 |  |  | Cl=0 at alpha= | -2.4208 | deg
|  |  |  | @ Cl=0.1, Cd= | 0.011266
|  |  |  | @ Cl=0.4, Cd= | 0.0088606
|  |  |  | @ Cl=0.6, Cd= | 0.0099093
alpha (deg) | Cl | Cd | Cm | Cl/Cd
-20 | -0.6796 | 0.23892 | 0.0458 | -2.8445
-19.5 | -0.6621 | 0.23264 | 0.0422 | -2.846
-19 | -0.6444 | 0.22617 | 0.0384 | -2.8492
-18.5 | -0.6279 | 0.2196 | 0.034 | -2.8593
-17.5 | -0.5949 | 0.20613 | 0.0278 | -2.886
-17 | -0.5781 | 0.20002 | 0.0251 | -2.8902
-16.5 | -0.5617 | 0.19369 | 0.0221 | -2.9
-16 | -0.5458 | 0.18711 | 0.019 | -2.917
-15.5 | -0.5321 | 0.18008 | 0.0148 | -2.9548
-14.5 | -0.5048 | 0.16594 | 0.0092 | -3.0421
-14 | -0.49 | 0.15951 | 0.0074 | -3.0719
-13.5 | -0.4767 | 0.15309 | 0.0051 | -3.1139
-13 | -0.4645 | 0.14636 | 0.0026 | -3.1737
-12.5 | -0.4547 | 0.1391 | -0.0007 | -3.2689
-12 | -0.4515 | 0.13154 | -0.0057 | -3.4324
-11.5 | -0.4406 | 0.1239 | -0.007 | -3.5561
-11 | -0.4276 | 0.11776 | -0.0078 | -3.6311
-10.5 | -0.4185 | 0.11118 | -0.0098 | -3.7642
-10 | -0.4113 | 0.10425 | -0.0123 | -3.9453
-9.5 | -0.4076 | 0.09663 | -0.0161 | -4.2182
-9 | -0.4164 | 0.08682 | -0.0253 | -4.7961
-8 | -0.4475 | 0.07082 | -0.0318 | -6.3188
-7.5 | -0.4478 | 0.0655 | -0.0289 | -6.8366
-7 | -0.4531 | 0.06022 | -0.0256 | -7.5241
-6.5 | -0.4593 | 0.05539 | -0.0206 | -8.2921
-6 | -0.4114 | 0.04752 | -0.0244 | -8.6574
-5.5 | -0.3531 | 0.03918 | -0.031 | -9.0123
-5 | -0.2845 | 0.0346 | -0.033 | -8.2225
-4.5 | -0.2299 | 0.02783 | -0.0353 | -8.2609
-4 | -0.1628 | 0.02609 | -0.0353 | -6.2399
-3.5 | -0.1131 | 0.01834 | -0.0332 | -6.1668
-3 | -0.0589 | 0.01511 | -0.0311 | -3.8981
-2.5 | -0.0079 | 0.01312 | -0.0287 | -0.60213
-2 | 0.042 | 0.01213 | -0.0263 | 3.4625
-1.5 | 0.0894 | 0.01133 | -0.0235 | 7.8906
-1 | 0.1372 | 0.01104 | -0.021 | 12.4275
-0.5 | 0.1846 | 0.01073 | -0.0186 | 17.2041
0 | 0.2332 | 0.01071 | -0.0165 | 21.774
0.5 | 0.2832 | 0.01078 | -0.0148 | 26.2709
1 | 0.3344 | 0.01079 | -0.0132 | 30.9917
1.5 | 0.3922 | 0.00881 | -0.0129 | 44.5176
2 | 0.4986 | 0.0095 | -0.0226 | 52.4842
2.5 | 0.6076 | 0.00994 | -0.0333 | 61.1268
3 | 0.6652 | 0.01026 | -0.0334 | 64.8343
3.5 | 0.7102 | 0.01052 | -0.0308 | 67.5095
4 | 0.7541 | 0.01094 | -0.028 | 68.9305
4.5 | 0.7997 | 0.01126 | -0.0254 | 71.0213
5 | 0.8431 | 0.01187 | -0.0224 | 71.0278
5.5 | 0.8899 | 0.01218 | -0.0199 | 73.0624
6 | 0.9356 | 0.01264 | -0.0173 | 74.019
6.5 | 0.9809 | 0.01325 | -0.0146 | 74.0302
7 | 1.0277 | 0.01371 | -0.0121 | 74.9599
7.5 | 1.072 | 0.01449 | -0.0094 | 73.9821
8 | 1.1193 | 0.01493 | -0.007 | 74.9699
8.5 | 1.1648 | 0.01548 | -0.0043 | 75.2455
9 | 1.209 | 0.01625 | -0.0015 | 74.4
9.5 | 1.2535 | 0.01678 | 0.0013 | 74.702
10 | 1.2957 | 0.01752 | 0.0043 | 73.9555
10.5 | 1.3357 | 0.01816 | 0.0076 | 73.5518
11 | 1.3771 | 0.01875 | 0.0108 | 73.4453
11.5 | 1.4102 | 0.01962 | 0.0151 | 71.8756
12 | 1.4381 | 0.0207 | 0.0199 | 69.4734
12.5 | 1.4626 | 0.02215 | 0.0244 | 66.0316
13 | 1.4773 | 0.02438 | 0.029 | 60.5947
13.5 | 1.4795 | 0.02784 | 0.0329 | 53.143
14 | 1.465 | 0.03347 | 0.0347 | 43.7705
14.5 | 1.4367 | 0.04215 | 0.0327 | 34.0854
15 | 1.3978 | 0.05386 | 0.0273 | 25.9525
15.5 | 1.3442 | 0.06825 | 0.0203 | 19.6952
16 | 1.285 | 0.08349 | 0.013 | 15.3911
16.5 | 1.2347 | 0.09793 | 0.006 | 12.608
17 | 1.1907 | 0.11214 | -0.0012 | 10.618
17.5 | 1.1591 | 0.12495 | -0.0078 | 9.2765
18 | 1.1378 | 0.13646 | -0.0139 | 8.338
18.5 | 1.1222 | 0.14723 | -0.0199 | 7.6221

## 31. Re 500k Mach 0.50 (1)
BIGFOIL.COM POLAR EXPORT
NACA33010.5
NACA33010.5 |  |  |  | Cl Max: | 1.259 | at alpha= | 8.5 | deg
JavaFoil+Calcfoil stall+Eppler ext transition |  |  |  | L/D Max: | 77.899 | at alpha= | 4.5 | deg
Re: | 500000 |  |  | Cd Min: | 0.01062 | at alpha= | 2 | deg
Mach: | 0.5 |  |  | Cl=0 at alpha= | -1.9454 | deg
|  |  |  | @ Cl=0.1, Cd= | 0.032015
|  |  |  | @ Cl=0.4, Cd= | 0.013928
|  |  |  | @ Cl=0.6, Cd= | 0.010953
alpha (deg) | Cl | Cd | Cm | Cl/Cd
-20 | -0.945 | 0.22162 | -0.008 | -4.264
-19.5 | -0.92 | 0.21654 | -0.008 | -4.249
-19 | -0.895 | 0.21458 | -0.008 | -4.171
-18.5 | -0.869 | 0.2034 | -0.008 | -4.27
-18 | -0.843 | 0.19841 | -0.008 | -4.251
-17.5 | -0.818 | 0.19431 | -0.008 | -4.211
-17 | -0.793 | 0.18944 | -0.008 | -4.185
-16.5 | -0.766 | 0.18679 | -0.007 | -4.103
-16 | -0.741 | 0.18241 | -0.007 | -4.062
-15.5 | -0.715 | 0.17824 | -0.007 | -4.014
-15 | -0.69 | 0.17441 | -0.007 | -3.955
-14.5 | -0.663 | 0.16155 | -0.007 | -4.106
-14 | -0.638 | 0.15842 | -0.007 | -4.025
-13.5 | -0.612 | 0.1494 | -0.007 | -4.095
-13 | -0.585 | 0.1472 | -0.007 | -3.976
-12.5 | -0.559 | 0.14369 | -0.007 | -3.893
-12 | -0.533 | 0.14007 | -0.007 | -3.808
-11.5 | -0.507 | 0.13705 | -0.007 | -3.703
-11 | -0.481 | 0.12881 | -0.007 | -3.733
-10.5 | -0.455 | 0.12591 | -0.007 | -3.612
-10 | -0.429 | 0.11826 | -0.007 | -3.624
-9.5 | -0.402 | 0.11535 | -0.007 | -3.484
-9 | -0.376 | 0.10834 | -0.007 | -3.467
-8.5 | -0.349 | 0.10571 | -0.007 | -3.304
-8 | -0.323 | 0.07263 | -0.007 | -4.443
-7.5 | -0.296 | 0.06185 | -0.007 | -4.79
-7 | -0.27 | 0.07574 | -0.007 | -3.56
-6.5 | -0.243 | 0.05722 | -0.007 | -4.248
-6 | -0.216 | 0.06522 | -0.006 | -3.318
-5.5 | -0.19 | 0.05027 | -0.006 | -3.777
-5 | -0.22 | 0.04974 | -0.006 | -4.432
-4.5 | -0.229 | 0.04345 | -0.006 | -5.279
-4 | -0.199 | 0.03884 | -0.006 | -5.122
-3.5 | -0.157 | 0.0362 | -0.007 | -4.343
-3 | -0.11 | 0.03431 | -0.007 | -3.196
-2.5 | -0.059 | 0.03293 | -0.007 | -1.78
-2 | -0.006 | 0.0319 | -0.008 | -0.174
-1.5 | 0.049 | 0.03118 | -0.008 | 1.567
-1 | 0.104 | 0.03208 | -0.009 | 3.249
-0.5 | 0.198 | 0.01323 | -0.018 | 14.951
0 | 0.267 | 0.01391 | -0.018 | 19.158
0.5 | 0.335 | 0.01389 | -0.018 | 24.087
1 | 0.403 | 0.01393 | -0.018 | 28.903
1.5 | 0.47 | 0.014 | -0.019 | 33.598
2 | 0.538 | 0.01062 | -0.019 | 50.634
2.5 | 0.605 | 0.01098 | -0.019 | 55.079
3 | 0.671 | 0.01083 | -0.019 | 62.011
3.5 | 0.737 | 0.01128 | -0.019 | 65.388
4 | 0.803 | 0.01109 | -0.02 | 72.426
4.5 | 0.868 | 0.01114 | -0.02 | 77.899
5 | 0.931 | 0.01278 | -0.02 | 72.84
5.5 | 0.993 | 0.01346 | -0.02 | 73.79
6 | 1.054 | 0.01423 | -0.02 | 74.044
6.5 | 1.111 | 0.01514 | -0.021 | 73.389
7 | 1.165 | 0.01629 | -0.021 | 71.501
7.5 | 1.211 | 0.01791 | -0.021 | 67.604
8 | 1.246 | 0.02035 | -0.021 | 61.26
8.5 | 1.259 | 0.02481 | -0.02 | 50.722
9 | 1.246 | 0.03246 | -0.02 | 38.402
9.5 | 1.217 | 0.04278 | -0.019 | 28.441
10 | 1.14 | 0.06587 | -0.017 | 17.309
10.5 | 0.971 | 0.08041 | -0.017 | 12.074
11 | 0.699 | 0.11554 | -0.008 | 6.053
11.5 | 0.727 | 0.12286 | -0.009 | 5.915
12 | 0.755 | 0.13759 | -0.01 | 5.486
12.5 | 0.784 | 0.15168 | -0.011 | 5.166
13 | 0.812 | 0.15656 | -0.012 | 5.184
13.5 | 0.84 | 0.16896 | -0.013 | 4.974

## 32. Re 500k Mach 0.50 (2)
BIGFOIL.COM POLAR EXPORT
NACA33010.5
NACA33010.5 |  |  |  | Cl Max: | 1.3144 | at alpha= | 11 | deg
XFOIL ncrit=9 |  |  |  | L/D Max: | 67.4811 | at alpha= | 4.5 | deg
Re: | 500000 |  |  | Cd Min: | 0.25948 | at alpha= | -20 | deg
Mach: | 0.5 |  |  | Cl=0 at alpha= | -2.3799 | deg
|  |  |  | @ Cl=0.1, Cd= | 0.013556
|  |  |  | @ Cl=0.4, Cd= | 0.01078
|  |  |  | @ Cl=0.6, Cd= | 0.010775
alpha (deg) | Cl | Cd | Cm | Cl/Cd
-20 | -0.737 | 0.25948 | 0.0556 | -2.8403
-19.5 | -0.715 | 0.25177 | 0.0506 | -2.8399
-18.5 | -0.6727 | 0.23647 | 0.0419 | -2.8448
-18 | -0.6514 | 0.22898 | 0.0385 | -2.8448
-17.5 | -0.6302 | 0.22173 | 0.0347 | -2.8422
-17 | -0.6092 | 0.21437 | 0.0309 | -2.8418
-16.5 | -0.5884 | 0.20697 | 0.0271 | -2.8429
-16 | -0.5684 | 0.19945 | 0.0225 | -2.8498
-15.5 | -0.5497 | 0.19176 | 0.0185 | -2.8666
-15 | -0.5291 | 0.18435 | 0.0161 | -2.8701
-14.5 | -0.5098 | 0.17725 | 0.0131 | -2.8762
-14 | -0.4914 | 0.17002 | 0.0099 | -2.8902
-13.5 | -0.4735 | 0.16266 | 0.0067 | -2.911
-13 | -0.4588 | 0.1554 | 0.0023 | -2.9524
-12.5 | -0.4466 | 0.14797 | -0.0014 | -3.0182
-12 | -0.4273 | 0.14044 | -0.0023 | -3.0426
-11.5 | -0.412 | 0.13365 | -0.0042 | -3.0827
-11 | -0.3983 | 0.12667 | -0.0067 | -3.1444
-10.5 | -0.3899 | 0.11936 | -0.0114 | -3.2666
-10 | -0.385 | 0.11199 | -0.0162 | -3.4378
-9.5 | -0.3684 | 0.10459 | -0.0155 | -3.5223
-9 | -0.357 | 0.09801 | -0.0166 | -3.6425
-8.5 | -0.3485 | 0.09129 | -0.0186 | -3.8175
-8 | -0.3422 | 0.0845 | -0.021 | -4.0497
-7.5 | -0.3478 | 0.0761 | -0.0296 | -4.5703
-7 | -0.366 | 0.06876 | -0.0343 | -5.3229
-6.5 | -0.3845 | 0.06311 | -0.0295 | -6.0925
-6 | -0.3673 | 0.05631 | -0.0313 | -6.5228
-5.5 | -0.3211 | 0.04765 | -0.0401 | -6.7387
-5 | -0.263 | 0.0402 | -0.0456 | -6.5423
-4.5 | -0.2081 | 0.0329 | -0.0489 | -6.3252
-4 | -0.1515 | 0.03001 | -0.0458 | -5.0483
-3.5 | -0.1132 | 0.02462 | -0.0423 | -4.5979
-2.5 | -0.0129 | 0.0173 | -0.032 | -0.74566
-2 | 0.0408 | 0.0151 | -0.0287 | 2.702
-1.5 | 0.0975 | 0.0136 | -0.0256 | 7.1691
-1 | 0.1517 | 0.01264 | -0.0224 | 12.0016
-0.5 | 0.2058 | 0.01236 | -0.0194 | 16.6505
0 | 0.2595 | 0.01198 | -0.0164 | 21.6611
0.5 | 0.316 | 0.01184 | -0.014 | 26.6892
1 | 0.3742 | 0.01182 | -0.0118 | 31.6582
1.5 | 0.4114 | 0.01032 | -0.0065 | 39.8643
2 | 0.5264 | 0.01035 | -0.0144 | 50.8599
2.5 | 0.6494 | 0.01106 | -0.025 | 58.7161
3 | 0.7486 | 0.01164 | -0.031 | 64.3127
3.5 | 0.7971 | 0.01208 | -0.0269 | 65.9851
4 | 0.8452 | 0.0127 | -0.0226 | 66.5512
4.5 | 0.8948 | 0.01326 | -0.0183 | 67.4811
5 | 0.9426 | 0.01407 | -0.0137 | 66.9936
5.5 | 0.9932 | 0.01475 | -0.0092 | 67.3356
6 | 1.0427 | 0.01552 | -0.0045 | 67.1843
6.5 | 1.091 | 0.01656 | 0.0003 | 65.8816
7 | 1.139 | 0.01754 | 0.0055 | 64.9373
7.5 | 1.183 | 0.01873 | 0.0111 | 63.1607
8 | 1.223 | 0.02011 | 0.0172 | 60.8155
8.5 | 1.257 | 0.02131 | 0.0243 | 58.9864
9 | 1.2761 | 0.02336 | 0.0322 | 54.6276
9.5 | 1.2966 | 0.02545 | 0.0388 | 50.947
10 | 1.309 | 0.02849 | 0.044 | 45.9459
10.5 | 1.3106 | 0.03311 | 0.0466 | 39.5832
11 | 1.3144 | 0.03852 | 0.0466 | 34.1225
11.5 | 1.2919 | 0.04761 | 0.0424 | 27.1351
12 | 1.2622 | 0.05806 | 0.0367 | 21.7396
12.5 | 1.1194 | 0.08152 | 0.0208 | 13.7316
13 | 1.035 | 0.10002 | 0.0092 | 10.3479
13.5 | 0.9551 | 0.12005 | -0.0031 | 7.9559
14 | 0.9454 | 0.13039 | -0.0085 | 7.2506
14.5 | 0.979 | 0.13371 | -0.0091 | 7.3218
15 | 0.9565 | 0.14698 | -0.0169 | 6.5077
15.5 | 0.9521 | 0.15755 | -0.0229 | 6.0432
16 | 0.9669 | 0.16467 | -0.0267 | 5.8717

## 33. Re 750k Mach 0.00 (1)
BIGFOIL.COM POLAR EXPORT
NACA33010.5
NACA33010.5 |  |  |  | Cl Max: | 1.401 | at alpha= | 11.5 | deg
JavaFoil+Calcfoil stall+Eppler ext transition |  |  |  | L/D Max: | 101.551 | at alpha= | 8 | deg
Re: | 750000 |  |  | Cd Min: | 0.0097 | at alpha= | 2 | deg
Mach: | 0 |  |  | Cl=0 at alpha= | -1.9491 | deg
|  |  |  | @ Cl=0.1, Cd= | 0.011252
|  |  |  | @ Cl=0.4, Cd= | 0.013581
|  |  |  | @ Cl=0.6, Cd= | 0.010205
alpha (deg) | Cl | Cd | Cm | Cl/Cd
-17 | -0.466 | 0.15999 | -0.005 | -2.911
-16.5 | -0.48 | 0.1528 | -0.005 | -3.143
-16 | -0.494 | 0.14794 | -0.005 | -3.336
-15.5 | -0.506 | 0.13976 | -0.005 | -3.618
-15 | -0.517 | 0.13118 | -0.005 | -3.94
-14.5 | -0.527 | 0.12415 | -0.005 | -4.247
-14 | -0.536 | 0.11848 | -0.005 | -4.527
-13.5 | -0.544 | 0.11089 | -0.005 | -4.907
-13 | -0.55 | 0.10571 | -0.005 | -5.205
-12.5 | -0.554 | 0.09771 | -0.005 | -5.674
-12 | -0.556 | 0.09148 | -0.005 | -6.083
-11.5 | -0.556 | 0.08591 | -0.005 | -6.474
-11 | -0.553 | 0.08023 | -0.005 | -6.894
-10.5 | -0.547 | 0.07584 | -0.005 | -7.217
-10 | -0.538 | 0.07092 | -0.005 | -7.592
-9.5 | -0.526 | 0.06636 | -0.005 | -7.93
-9 | -0.511 | 0.06165 | -0.005 | -8.286
-8.5 | -0.492 | 0.05758 | -0.005 | -8.543
-8 | -0.47 | 0.05432 | -0.006 | -8.646
-7.5 | -0.444 | 0.05076 | -0.006 | -8.752
-7 | -0.415 | 0.04757 | -0.006 | -8.732
-6.5 | -0.384 | 0.0447 | -0.006 | -8.582
-6 | -0.349 | 0.04205 | -0.006 | -8.305
-5.5 | -0.312 | 0.03966 | -0.006 | -7.862
-5 | -0.272 | 0.0375 | -0.006 | -7.262
-4.5 | -0.231 | 0.03587 | -0.007 | -6.437
-4 | -0.188 | 0.03414 | -0.007 | -5.507
-3.5 | -0.144 | 0.0326 | -0.007 | -4.41
-3 | -0.098 | 0.03115 | -0.008 | -3.161
-2.5 | -0.052 | 0.02935 | -0.008 | -1.781
-2 | -0.006 | 0.01119 | -0.015 | -0.539
-1.5 | 0.053 | 0.01122 | -0.015 | 4.715
-1 | 0.112 | 0.01126 | -0.015 | 9.962
-0.5 | 0.172 | 0.01296 | -0.015 | 13.255
0 | 0.231 | 0.013 | -0.016 | 17.801
0.5 | 0.291 | 0.01297 | -0.016 | 22.402
1 | 0.35 | 0.01364 | -0.016 | 25.628
1.5 | 0.409 | 0.01357 | -0.016 | 30.126
2 | 0.468 | 0.0097 | -0.016 | 48.186
2.5 | 0.526 | 0.00987 | -0.016 | 53.338
3 | 0.585 | 0.01013 | -0.017 | 57.721
3.5 | 0.643 | 0.01042 | -0.017 | 61.727
4 | 0.701 | 0.0107 | -0.017 | 65.557
4.5 | 0.759 | 0.01104 | -0.017 | 68.733
5 | 0.817 | 0.01075 | -0.017 | 75.983
5.5 | 0.874 | 0.01113 | -0.018 | 78.485
6 | 0.93 | 0.01097 | -0.018 | 84.847
6.5 | 0.987 | 0.01154 | -0.018 | 85.516
7 | 1.042 | 0.01138 | -0.018 | 91.564
7.5 | 1.097 | 0.0113 | -0.018 | 97.028
8 | 1.15 | 0.01133 | -0.019 | 101.551
8.5 | 1.201 | 0.01282 | -0.019 | 93.688
9 | 1.248 | 0.01344 | -0.019 | 92.84
9.5 | 1.291 | 0.01412 | -0.019 | 91.383
10 | 1.329 | 0.01497 | -0.019 | 88.744
10.5 | 1.361 | 0.01601 | -0.02 | 85.055
11 | 1.387 | 0.01743 | -0.02 | 79.558
11.5 | 1.401 | 0.01965 | -0.02 | 71.292
12 | 1.343 | 0.03645 | -0.018 | 36.837
12.5 | 1.338 | 0.04427 | -0.018 | 30.225
13 | 1.335 | 0.05169 | -0.018 | 25.826
13.5 | 1.331 | 0.05886 | -0.017 | 22.61
14 | 1.325 | 0.06596 | -0.017 | 20.082
14.5 | 1.314 | 0.07306 | -0.017 | 17.981
15 | 1.298 | 0.08037 | -0.017 | 16.148
15.5 | 1.279 | 0.08788 | -0.017 | 14.549
16 | 1.256 | 0.09524 | -0.017 | 13.19
16.5 | 1.231 | 0.10277 | -0.017 | 11.977

## 34. Re 750k Mach 0.00 (2)
BIGFOIL.COM POLAR EXPORT
NACA33010.5
NACA33010.5 |  |  |  | Cl Max: | 1.526 | at alpha= | 14.5 | deg
XFOIL ncrit=9 |  |  |  | L/D Max: | 93.4649 | at alpha= | 10 | deg
Re: | 750000 |  |  | Cd Min: | 0.23437 | at alpha= | -20 | deg
Mach: | 0 |  |  | Cl=0 at alpha= | -2.3154 | deg
|  |  |  | @ Cl=0.1, Cd= | 0.0096725
|  |  |  | @ Cl=0.4, Cd= | 0.0077651
|  |  |  | @ Cl=0.6, Cd= | 0.0087196
alpha (deg) | Cl | Cd | Cm | Cl/Cd
-20 | -0.6685 | 0.23437 | 0.0438 | -2.8523
-19.5 | -0.6522 | 0.22825 | 0.0404 | -2.8574
-19 | -0.6356 | 0.22179 | 0.0368 | -2.8658
-18.5 | -0.6204 | 0.21507 | 0.0327 | -2.8846
-17.5 | -0.5909 | 0.20169 | 0.0266 | -2.9297
-17 | -0.5753 | 0.19608 | 0.0242 | -2.934
-16.5 | -0.5603 | 0.18999 | 0.0213 | -2.9491
-16 | -0.5459 | 0.1837 | 0.0185 | -2.9717
-15.5 | -0.5323 | 0.17658 | 0.0154 | -3.0145
-15 | -0.5229 | 0.1692 | 0.011 | -3.0904
-14.5 | -0.5153 | 0.16196 | 0.0073 | -3.1816
-14 | -0.4992 | 0.15519 | 0.0069 | -3.2167
-13.5 | -0.4866 | 0.14922 | 0.0051 | -3.261
-13 | -0.4759 | 0.14271 | 0.0028 | -3.3347
-12.5 | -0.4658 | 0.13602 | 0.0005 | -3.4245
-12 | -0.4572 | 0.12884 | -0.0021 | -3.5486
-11.5 | -0.4597 | 0.11911 | -0.0086 | -3.8595
-11 | -0.4556 | 0.11094 | -0.0112 | -4.1067
-10.5 | -0.4428 | 0.10541 | -0.0112 | -4.2007
-10 | -0.4354 | 0.09905 | -0.0133 | -4.3958
-9.5 | -0.4308 | 0.09224 | -0.016 | -4.6704
-9 | -0.4307 | 0.08473 | -0.0197 | -5.0832
-8.5 | -0.4414 | 0.07607 | -0.0258 | -5.8026
-8 | -0.4665 | 0.06838 | -0.0278 | -6.8222
-7.5 | -0.4895 | 0.05857 | -0.0256 | -8.3575
-7 | -0.4972 | 0.0516 | -0.0208 | -9.6357
-6.5 | -0.4415 | 0.04567 | -0.0268 | -9.6672
-5.5 | -0.3223 | 0.03132 | -0.034 | -10.2905
-5 | -0.2652 | 0.0275 | -0.0357 | -9.6436
-4.5 | -0.2169 | 0.01623 | -0.0319 | -13.3641
-4 | -0.1631 | 0.01292 | -0.031 | -12.6238
-3.5 | -0.112 | 0.01186 | -0.0295 | -9.4435
-3 | -0.0632 | 0.01122 | -0.0274 | -5.6328
-2.5 | -0.0175 | 0.01034 | -0.025 | -1.6925
-2 | 0.0299 | 0.01005 | -0.0229 | 2.9751
-1.5 | 0.0767 | 0.00973 | -0.0208 | 7.8828
-1 | 0.1253 | 0.00961 | -0.0191 | 13.0385
-0.5 | 0.1743 | 0.00957 | -0.0175 | 18.2132
0 | 0.2238 | 0.0096 | -0.0161 | 23.3125
0.5 | 0.2742 | 0.00971 | -0.0149 | 28.2389
1 | 0.3252 | 0.00977 | -0.0138 | 33.2856
1.5 | 0.3461 | 0.00747 | -0.0067 | 46.332
2 | 0.4356 | 0.00796 | -0.0135 | 54.7236
2.5 | 0.5235 | 0.00843 | -0.0202 | 62.0996
3 | 0.6133 | 0.00877 | -0.0275 | 69.9316
3.5 | 0.6859 | 0.00902 | -0.0313 | 76.0421
4 | 0.745 | 0.00923 | -0.0322 | 80.7151
4.5 | 0.7883 | 0.00955 | -0.0298 | 82.5445
5 | 0.8333 | 0.00976 | -0.0277 | 85.3791
5.5 | 0.8767 | 0.01013 | -0.0253 | 86.5449
6 | 0.9213 | 0.01044 | -0.0231 | 88.2471
6.5 | 0.9664 | 0.01074 | -0.0211 | 89.9814
7 | 1.009 | 0.01127 | -0.0186 | 89.5297
7.5 | 1.0554 | 0.01153 | -0.0168 | 91.5351
8 | 1.1003 | 0.01192 | -0.0149 | 92.307
8.5 | 1.144 | 0.01243 | -0.0128 | 92.0354
9 | 1.1898 | 0.01278 | -0.0111 | 93.0986
9.5 | 1.2328 | 0.01335 | -0.009 | 92.3446
10 | 1.2786 | 0.01368 | -0.0074 | 93.4649
10.5 | 1.3218 | 0.0142 | -0.0055 | 93.0845
11 | 1.3629 | 0.01486 | -0.0033 | 91.716
11.5 | 1.4041 | 0.01548 | -0.0012 | 90.7041
12 | 1.4426 | 0.01625 | 0.0012 | 88.7754
12.5 | 1.476 | 0.01728 | 0.0042 | 85.4167
13 | 1.5023 | 0.01852 | 0.0083 | 81.1177
13.5 | 1.5173 | 0.02014 | 0.0138 | 75.3376
14 | 1.5259 | 0.02231 | 0.0192 | 68.3953
14.5 | 1.526 | 0.0253 | 0.0241 | 60.3162
15 | 1.523 | 0.02908 | 0.0274 | 52.3728
15.5 | 1.5143 | 0.03428 | 0.0285 | 44.1744
16 | 1.4992 | 0.0414 | 0.027 | 36.2126
16.5 | 1.4676 | 0.05204 | 0.0224 | 28.2014
17 | 1.4136 | 0.06692 | 0.0154 | 21.1237
17.5 | 1.3502 | 0.08351 | 0.0079 | 16.1681
18 | 1.2866 | 0.10053 | 0.0002 | 12.7982
18.5 | 1.2345 | 0.11637 | -0.0073 | 10.6084
19 | 1.1969 | 0.13035 | -0.0142 | 9.1822
19.5 | 1.1698 | 0.14282 | -0.0207 | 8.1907

## 35. Re 750k Mach 0.10 (1)
BIGFOIL.COM POLAR EXPORT
NACA33010.5
NACA33010.5 |  |  |  | Cl Max: | 1.398 | at alpha= | 11.5 | deg
JavaFoil+Calcfoil stall+Eppler ext transition |  |  |  | L/D Max: | 96.643 | at alpha= | 7.5 | deg
Re: | 750000 |  |  | Cd Min: | 0.00972 | at alpha= | 2 | deg
Mach: | 0.1 |  |  | Cl=0 at alpha= | -1.9491 | deg
|  |  |  | @ Cl=0.1, Cd= | 0.011306
|  |  |  | @ Cl=0.4, Cd= | 0.013636
|  |  |  | @ Cl=0.6, Cd= | 0.010212
alpha (deg) | Cl | Cd | Cm | Cl/Cd
-16.5 | -0.437 | 0.15592 | -0.005 | -2.8
-16 | -0.452 | 0.1477 | -0.005 | -3.063
-15.5 | -0.467 | 0.14258 | -0.005 | -3.275
-15 | -0.481 | 0.13718 | -0.005 | -3.506
-14.5 | -0.494 | 0.12828 | -0.005 | -3.851
-14 | -0.506 | 0.11998 | -0.005 | -4.218
-13.5 | -0.517 | 0.11222 | -0.005 | -4.605
-13 | -0.526 | 0.10757 | -0.005 | -4.888
-12.5 | -0.533 | 0.1006 | -0.005 | -5.295
-12 | -0.538 | 0.09378 | -0.005 | -5.733
-11.5 | -0.54 | 0.08739 | -0.005 | -6.178
-11 | -0.54 | 0.08262 | -0.005 | -6.532
-10.5 | -0.536 | 0.07649 | -0.005 | -7.009
-10 | -0.529 | 0.07201 | -0.005 | -7.352
-9.5 | -0.519 | 0.06678 | -0.005 | -7.776
-9 | -0.506 | 0.06262 | -0.005 | -8.073
-8.5 | -0.488 | 0.05822 | -0.005 | -8.384
-8 | -0.467 | 0.05447 | -0.006 | -8.577
-7.5 | -0.443 | 0.05108 | -0.006 | -8.668
-7 | -0.415 | 0.04773 | -0.006 | -8.691
-6.5 | -0.384 | 0.04499 | -0.006 | -8.528
-6 | -0.35 | 0.04228 | -0.006 | -8.267
-5.5 | -0.312 | 0.03981 | -0.006 | -7.846
-5 | -0.273 | 0.03764 | -0.006 | -7.253
-4.5 | -0.232 | 0.03594 | -0.007 | -6.447
-4 | -0.189 | 0.0342 | -0.007 | -5.52
-3.5 | -0.144 | 0.03272 | -0.007 | -4.411
-3 | -0.099 | 0.0313 | -0.008 | -3.159
-2.5 | -0.052 | 0.02963 | -0.008 | -1.77
-2 | -0.006 | 0.01123 | -0.015 | -0.539
-1.5 | 0.053 | 0.01129 | -0.015 | 4.71
-1 | 0.113 | 0.01131 | -0.015 | 9.968
-0.5 | 0.173 | 0.01303 | -0.016 | 13.251
0 | 0.233 | 0.01301 | -0.016 | 17.879
0.5 | 0.292 | 0.01298 | -0.016 | 22.5
1 | 0.351 | 0.01366 | -0.016 | 25.726
1.5 | 0.411 | 0.01363 | -0.016 | 30.125
2 | 0.47 | 0.00972 | -0.016 | 48.332
2.5 | 0.529 | 0.00993 | -0.017 | 53.239
3 | 0.588 | 0.01015 | -0.017 | 57.867
3.5 | 0.646 | 0.01045 | -0.017 | 61.861
4 | 0.705 | 0.01077 | -0.017 | 65.399
4.5 | 0.763 | 0.01045 | -0.017 | 72.965
5 | 0.82 | 0.01082 | -0.018 | 75.848
5.5 | 0.878 | 0.01122 | -0.018 | 78.226
6 | 0.935 | 0.01104 | -0.018 | 84.646
6.5 | 0.991 | 0.01163 | -0.018 | 85.257
7 | 1.047 | 0.01147 | -0.018 | 91.271
7.5 | 1.102 | 0.0114 | -0.019 | 96.643
8 | 1.155 | 0.0124 | -0.019 | 93.18
8.5 | 1.206 | 0.01294 | -0.019 | 93.181
9 | 1.252 | 0.01357 | -0.019 | 92.28
9.5 | 1.295 | 0.01429 | -0.019 | 90.624
10 | 1.332 | 0.01518 | -0.019 | 87.721
10.5 | 1.363 | 0.01629 | -0.02 | 83.687
11 | 1.387 | 0.01786 | -0.02 | 77.663
11.5 | 1.398 | 0.02037 | -0.02 | 68.631
12 | 1.336 | 0.03829 | -0.018 | 34.907
12.5 | 1.331 | 0.04626 | -0.018 | 28.774
13 | 1.327 | 0.0537 | -0.018 | 24.711
13.5 | 1.321 | 0.0609 | -0.017 | 21.692
14 | 1.312 | 0.06833 | -0.017 | 19.205
14.5 | 1.299 | 0.07546 | -0.017 | 17.211
15 | 1.28 | 0.08291 | -0.017 | 15.434
15.5 | 1.257 | 0.09033 | -0.017 | 13.916
16 | 1.231 | 0.09801 | -0.017 | 12.555
16.5 | 1.201 | 0.10587 | -0.017 | 11.342

## 36. Re 750k Mach 0.10 (2)
BIGFOIL.COM POLAR EXPORT
NACA33010.5
NACA33010.5 |  |  |  | Cl Max: | 1.5221 | at alpha= | 14 | deg
XFOIL ncrit=9 |  |  |  | L/D Max: | 92.7489 | at alpha= | 10 | deg
Re: | 750000 |  |  | Cd Min: | 0.23506 | at alpha= | -20 | deg
Mach: | 0.1 |  |  | Cl=0 at alpha= | -2.3158 | deg
|  |  |  | @ Cl=0.1, Cd= | 0.0097661
|  |  |  | @ Cl=0.4, Cd= | 0.0077912
|  |  |  | @ Cl=0.6, Cd= | 0.0087494
alpha (deg) | Cl | Cd | Cm | Cl/Cd
-20 | -0.6703 | 0.23506 | 0.0442 | -2.8516
-19.5 | -0.6538 | 0.22888 | 0.0407 | -2.8565
-19 | -0.637 | 0.22239 | 0.0371 | -2.8643
-18.5 | -0.6217 | 0.21567 | 0.033 | -2.8826
-17.5 | -0.5917 | 0.20228 | 0.0268 | -2.9252
-17 | -0.5759 | 0.19663 | 0.0244 | -2.9289
-16.5 | -0.5607 | 0.19051 | 0.0215 | -2.9432
-16 | -0.5461 | 0.18417 | 0.0187 | -2.9652
-15.5 | -0.5323 | 0.17701 | 0.0154 | -3.0072
-15 | -0.5227 | 0.16968 | 0.0111 | -3.0805
-14.5 | -0.5147 | 0.16247 | 0.0074 | -3.168
-14 | -0.4982 | 0.15571 | 0.007 | -3.1995
-13.5 | -0.4855 | 0.1497 | 0.0052 | -3.2432
-13 | -0.4746 | 0.14319 | 0.0029 | -3.3145
-12.5 | -0.4644 | 0.13647 | 0.0006 | -3.4029
-12 | -0.4557 | 0.12921 | -0.0021 | -3.5268
-11.5 | -0.4578 | 0.11966 | -0.0085 | -3.8258
-11 | -0.4526 | 0.11169 | -0.0108 | -4.0523
-10.5 | -0.4398 | 0.1061 | -0.0109 | -4.1451
-10 | -0.4323 | 0.09972 | -0.013 | -4.3351
-9.5 | -0.4274 | 0.0929 | -0.0157 | -4.6006
-9 | -0.4267 | 0.08541 | -0.0193 | -4.9959
-8.5 | -0.4348 | 0.07691 | -0.0249 | -5.6534
-8 | -0.4609 | 0.069 | -0.0279 | -6.6797
-7.5 | -0.4852 | 0.05928 | -0.0262 | -8.1849
-7 | -0.4959 | 0.05253 | -0.021 | -9.4403
-6.5 | -0.4405 | 0.04637 | -0.0272 | -9.4997
-6 | -0.3737 | 0.03876 | -0.0315 | -9.6414
-5.5 | -0.322 | 0.03175 | -0.0346 | -10.1417
-5 | -0.2654 | 0.02787 | -0.0362 | -9.5228
-4.5 | -0.2155 | 0.01763 | -0.033 | -12.2235
-4 | -0.1639 | 0.01316 | -0.0313 | -12.4544
-3.5 | -0.1126 | 0.01207 | -0.0298 | -9.3289
-3 | -0.0637 | 0.01126 | -0.0276 | -5.6572
-2.5 | -0.0175 | 0.01041 | -0.0252 | -1.6811
-2 | 0.03 | 0.01009 | -0.023 | 2.9732
-1.5 | 0.077 | 0.00978 | -0.0209 | 7.8732
-1 | 0.1265 | 0.00975 | -0.0193 | 12.9744
-0.5 | 0.175 | 0.00962 | -0.0176 | 18.1913
0.5 | 0.2756 | 0.00974 | -0.0149 | 28.2957
1 | 0.3269 | 0.00981 | -0.0138 | 33.3231
1.5 | 0.3473 | 0.00752 | -0.0065 | 46.1835
2 | 0.4367 | 0.00798 | -0.0132 | 54.7243
2.5 | 0.5253 | 0.00847 | -0.0199 | 62.0189
3 | 0.6162 | 0.00881 | -0.0273 | 69.9432
3.5 | 0.6893 | 0.00905 | -0.0311 | 76.1657
4 | 0.7491 | 0.00929 | -0.0321 | 80.6351
4.5 | 0.7928 | 0.00959 | -0.0297 | 82.6694
5 | 0.8379 | 0.00981 | -0.0275 | 85.4128
5.5 | 0.881 | 0.01024 | -0.025 | 86.0352
6 | 0.9265 | 0.0105 | -0.0228 | 88.2381
6.5 | 0.9717 | 0.01082 | -0.0206 | 89.8059
7 | 1.015 | 0.01133 | -0.0182 | 89.5852
7.5 | 1.0614 | 0.01161 | -0.0163 | 91.4212
8 | 1.1061 | 0.01205 | -0.0142 | 91.7925
8.5 | 1.1507 | 0.01252 | -0.0121 | 91.9089
9 | 1.1965 | 0.01291 | -0.0102 | 92.6801
9.5 | 1.2402 | 0.01346 | -0.0081 | 92.1397
10 | 1.2855 | 0.01386 | -0.0063 | 92.7489
10.5 | 1.3294 | 0.01437 | -0.0043 | 92.5122
11 | 1.3709 | 0.01502 | -0.002 | 91.2716
11.5 | 1.4108 | 0.01576 | 0.0004 | 89.5178
12 | 1.449 | 0.01656 | 0.003 | 87.5
12.5 | 1.4817 | 0.01763 | 0.0063 | 84.0442
13 | 1.5048 | 0.01892 | 0.0111 | 79.5349
13.5 | 1.5167 | 0.02081 | 0.0168 | 72.8832
14 | 1.5221 | 0.02329 | 0.0222 | 65.3542
14.5 | 1.5212 | 0.02657 | 0.0266 | 57.2525
15 | 1.5157 | 0.03092 | 0.0291 | 49.0201
15.5 | 1.4995 | 0.03747 | 0.029 | 40.0187
16 | 1.4792 | 0.046 | 0.026 | 32.1565
16.5 | 1.4376 | 0.05864 | 0.02 | 24.5157
17 | 1.3751 | 0.07493 | 0.0125 | 18.3518
17.5 | 1.3097 | 0.09185 | 0.0048 | 14.2591
18 | 1.2526 | 0.10803 | -0.0027 | 11.5949
18.5 | 1.2102 | 0.12245 | -0.0096 | 9.8832
19 | 1.179 | 0.13543 | -0.0162 | 8.7056

## 37. Re 750k Mach 0.25 (1)
BIGFOIL.COM POLAR EXPORT
NACA33010.5
NACA33010.5 |  |  |  | Cl Max: | 1.377 | at alpha= | 11 | deg
JavaFoil+Calcfoil stall+Eppler ext transition |  |  |  | L/D Max: | 93.681 | at alpha= | 7 | deg
Re: | 750000 |  |  | Cd Min: | 0.00994 | at alpha= | 2 | deg
Mach: | 0.25 |  |  | Cl=0 at alpha= | -1.9508 | deg
|  |  |  | @ Cl=0.1, Cd= | 0.011552
|  |  |  | @ Cl=0.4, Cd= | 0.013218
|  |  |  | @ Cl=0.6, Cd= | 0.010426
alpha (deg) | Cl | Cd | Cm | Cl/Cd
-14 | -0.209 | 0.13036 | -0.006 | -1.607
-13.5 | -0.258 | 0.12209 | -0.006 | -2.11
-13 | -0.299 | 0.11447 | -0.005 | -2.614
-12.5 | -0.336 | 0.11293 | -0.005 | -2.976
-12 | -0.369 | 0.10515 | -0.005 | -3.507
-11.5 | -0.397 | 0.09875 | -0.005 | -4.019
-11 | -0.42 | 0.09055 | -0.005 | -4.641
-10.5 | -0.438 | 0.08698 | -0.005 | -5.041
-10 | -0.451 | 0.07945 | -0.005 | -5.681
-9.5 | -0.458 | 0.0734 | -0.005 | -6.245
-9 | -0.46 | 0.06806 | -0.005 | -6.755
-8.5 | -0.455 | 0.06239 | -0.005 | -7.294
-8 | -0.445 | 0.05735 | -0.005 | -7.751
-7.5 | -0.428 | 0.05322 | -0.006 | -8.051
-7 | -0.407 | 0.0496 | -0.006 | -8.205
-6.5 | -0.381 | 0.04637 | -0.006 | -8.209
-6 | -0.35 | 0.04342 | -0.006 | -8.059
-5.5 | -0.315 | 0.04066 | -0.006 | -7.741
-5 | -0.276 | 0.03864 | -0.006 | -7.152
-4.5 | -0.235 | 0.03651 | -0.007 | -6.448
-4 | -0.192 | 0.03472 | -0.007 | -5.54
-3.5 | -0.147 | 0.03318 | -0.007 | -4.443
-3 | -0.101 | 0.03181 | -0.007 | -3.177
-2.5 | -0.054 | 0.03045 | -0.008 | -1.761
-2 | -0.006 | 0.01146 | -0.015 | -0.543
-1.5 | 0.055 | 0.0115 | -0.016 | 4.746
-1 | 0.116 | 0.01157 | -0.016 | 10.008
-0.5 | 0.177 | 0.01269 | -0.016 | 13.981
0 | 0.239 | 0.01256 | -0.016 | 19.017
0.5 | 0.3 | 0.01251 | -0.016 | 23.976
1 | 0.361 | 0.01325 | -0.016 | 27.252
1.5 | 0.422 | 0.0132 | -0.017 | 31.962
2 | 0.483 | 0.00994 | -0.017 | 48.556
2.5 | 0.543 | 0.01016 | -0.017 | 53.435
3 | 0.603 | 0.01044 | -0.017 | 57.79
3.5 | 0.663 | 0.01075 | -0.017 | 61.718
4 | 0.723 | 0.01041 | -0.018 | 69.488
4.5 | 0.783 | 0.01076 | -0.018 | 72.753
5 | 0.842 | 0.01121 | -0.018 | 75.109
5.5 | 0.9 | 0.01101 | -0.018 | 81.816
6 | 0.959 | 0.01092 | -0.018 | 87.753
6.5 | 1.016 | 0.0114 | -0.019 | 89.096
7 | 1.072 | 0.01145 | -0.019 | 93.681
7.5 | 1.128 | 0.01242 | -0.019 | 90.794
8 | 1.182 | 0.01301 | -0.019 | 90.831
8.5 | 1.232 | 0.01364 | -0.019 | 90.274
9 | 1.276 | 0.01441 | -0.02 | 88.558
9.5 | 1.315 | 0.01534 | -0.02 | 85.726
10 | 1.346 | 0.01654 | -0.02 | 81.349
10.5 | 1.368 | 0.01827 | -0.02 | 74.878
11 | 1.377 | 0.02106 | -0.02 | 65.387
11.5 | 1.311 | 0.03954 | -0.018 | 33.164
12 | 1.296 | 0.04973 | -0.018 | 26.052
12.5 | 1.284 | 0.05766 | -0.017 | 22.272
13 | 1.269 | 0.06534 | -0.017 | 19.418
13.5 | 1.248 | 0.07318 | -0.017 | 17.048
14 | 1.22 | 0.08102 | -0.017 | 15.06
14.5 | 1.182 | 0.08925 | -0.017 | 13.246
15 | 1.134 | 0.09779 | -0.017 | 11.6
15.5 | 1.079 | 0.10689 | -0.017 | 10.092
16 | 1.016 | 0.11681 | -0.017 | 8.696

## 38. Re 750k Mach 0.25 (2)
BIGFOIL.COM POLAR EXPORT
NACA33010.5
NACA33010.5 |  |  |  | Cl Max: | 1.5072 | at alpha= | 13 | deg
XFOIL ncrit=9 |  |  |  | L/D Max: | 90.3656 | at alpha= | 8.5 | deg
Re: | 750000 |  |  | Cd Min: | 0.23897 | at alpha= | -20 | deg
Mach: | 0.25 |  |  | Cl=0 at alpha= | -2.3166 | deg
|  |  |  | @ Cl=0.1, Cd= | 0.010016
|  |  |  | @ Cl=0.4, Cd= | 0.0079354
|  |  |  | @ Cl=0.6, Cd= | 0.0089055
alpha (deg) | Cl | Cd | Cm | Cl/Cd
-20 | -0.6809 | 0.23897 | 0.0461 | -2.8493
-19.5 | -0.6634 | 0.23251 | 0.0425 | -2.8532
-19 | -0.6456 | 0.22578 | 0.0386 | -2.8594
-18.5 | -0.6293 | 0.21902 | 0.0344 | -2.8733
-17.5 | -0.5968 | 0.20555 | 0.0282 | -2.9034
-17 | -0.5801 | 0.19965 | 0.0255 | -2.9056
-16.5 | -0.5638 | 0.19334 | 0.0225 | -2.9161
-16 | -0.5481 | 0.18678 | 0.0195 | -2.9345
-15.5 | -0.5334 | 0.17942 | 0.0158 | -2.9729
-15 | -0.5224 | 0.17227 | 0.0116 | -3.0324
-14.5 | -0.5098 | 0.16489 | 0.0088 | -3.0918
-14 | -0.4942 | 0.15847 | 0.0077 | -3.1186
-13.5 | -0.4808 | 0.15226 | 0.0056 | -3.1578
-13 | -0.4687 | 0.14563 | 0.0033 | -3.2184
-12.5 | -0.4578 | 0.13876 | 0.0008 | -3.2992
-12 | -0.4498 | 0.1309 | -0.003 | -3.4362
-11.5 | -0.4488 | 0.12239 | -0.0082 | -3.667
-11 | -0.4373 | 0.11535 | -0.0087 | -3.7911
-10.5 | -0.4258 | 0.10938 | -0.0097 | -3.8929
-10 | -0.4175 | 0.10286 | -0.0119 | -4.0589
-9.5 | -0.4114 | 0.09594 | -0.0146 | -4.2881
-9 | -0.4101 | 0.08782 | -0.0189 | -4.6698
-8.5 | -0.4207 | 0.07746 | -0.0282 | -5.4312
-7.5 | -0.4616 | 0.0626 | -0.0291 | -7.3738
-7 | -0.4747 | 0.0567 | -0.0241 | -8.3721
-6.5 | -0.4328 | 0.0501 | -0.0289 | -8.6387
-6 | -0.3708 | 0.04175 | -0.0342 | -8.8814
-5 | -0.264 | 0.02975 | -0.0394 | -8.8739
-4.5 | -0.2145 | 0.02084 | -0.0364 | -10.2927
-4 | -0.1666 | 0.01512 | -0.0334 | -11.0185
-3.5 | -0.1161 | 0.01354 | -0.0312 | -8.5746
-3 | -0.0663 | 0.01184 | -0.0287 | -5.5997
-2.5 | -0.0179 | 0.01086 | -0.0261 | -1.6483
-2 | 0.0309 | 0.01045 | -0.0238 | 2.9569
-1.5 | 0.0791 | 0.01004 | -0.0214 | 7.8785
0 | 0.2305 | 0.00987 | -0.0161 | 23.3536
0.5 | 0.2831 | 0.00995 | -0.0148 | 28.4523
1 | 0.3363 | 0.01002 | -0.0136 | 33.5629
1.5 | 0.3582 | 0.00779 | -0.0065 | 45.982
2 | 0.4473 | 0.0081 | -0.0123 | 55.2222
2.5 | 0.5359 | 0.00859 | -0.0185 | 62.3865
3 | 0.6314 | 0.00906 | -0.0263 | 69.6909
3.5 | 0.7081 | 0.00927 | -0.0303 | 76.3862
4 | 0.7711 | 0.00961 | -0.0314 | 80.2393
4.5 | 0.8173 | 0.00983 | -0.0289 | 83.1434
5 | 0.8623 | 0.01019 | -0.0261 | 84.6222
5.5 | 0.908 | 0.01054 | -0.0234 | 86.148
6 | 0.9546 | 0.01086 | -0.0209 | 87.9006
6.5 | 0.9987 | 0.01141 | -0.0179 | 87.5285
7 | 1.0467 | 0.01172 | -0.0156 | 89.3089
7.5 | 1.0933 | 0.01215 | -0.013 | 89.9835
8 | 1.139 | 0.0127 | -0.0103 | 89.685
8.5 | 1.1865 | 0.01313 | -0.0078 | 90.3656
9 | 1.2308 | 0.01378 | -0.005 | 89.3179
9.5 | 1.2787 | 0.01421 | -0.0026 | 89.9859
10 | 1.324 | 0.01477 | 0.0001 | 89.6412
10.5 | 1.3666 | 0.01549 | 0.0032 | 88.2247
11 | 1.4098 | 0.01617 | 0.0061 | 87.1861
11.5 | 1.4485 | 0.01706 | 0.0097 | 84.9062
12 | 1.4776 | 0.01822 | 0.0146 | 81.0977
12.5 | 1.498 | 0.01977 | 0.0203 | 75.7714
13 | 1.5072 | 0.02215 | 0.0262 | 68.0451
14 | 1.495 | 0.03049 | 0.0342 | 49.0325
14.5 | 1.4746 | 0.03783 | 0.0335 | 38.9796
15 | 1.4445 | 0.04807 | 0.0291 | 30.0499
15.5 | 1.3924 | 0.06231 | 0.022 | 22.3463
16 | 1.327 | 0.0784 | 0.0144 | 16.926
16.5 | 1.2664 | 0.09395 | 0.0072 | 13.4795
17 | 1.2163 | 0.10865 | 0 | 11.1947
17.5 | 1.1799 | 0.1219 | -0.0066 | 9.6792
18 | 1.1494 | 0.13468 | -0.0133 | 8.5343

## 39. Re 750k Mach 0.50 (1)
BIGFOIL.COM POLAR EXPORT
NACA33010.5
NACA33010.5 |  |  |  | Cl Max: | 1.29 | at alpha= | 8.5 | deg
JavaFoil+Calcfoil stall+Eppler ext transition |  |  |  | L/D Max: | 87.653 | at alpha= | 5 | deg
Re: | 750000 |  |  | Cd Min: | 0.01031 | at alpha= | 2 | deg
Mach: | 0.5 |  |  | Cl=0 at alpha= | -1.9454 | deg
|  |  |  | @ Cl=0.1, Cd= | 0.018943
|  |  |  | @ Cl=0.4, Cd= | 0.01286
|  |  |  | @ Cl=0.6, Cd= | 0.010625
alpha (deg) | Cl | Cd | Cm | Cl/Cd
-20 | -0.945 | 0.20647 | -0.008 | -4.577
-19.5 | -0.92 | 0.20144 | -0.008 | -4.567
-19 | -0.895 | 0.19307 | -0.008 | -4.636
-18.5 | -0.869 | 0.18802 | -0.008 | -4.62
-18 | -0.843 | 0.18312 | -0.008 | -4.606
-17.5 | -0.818 | 0.17899 | -0.008 | -4.571
-17 | -0.793 | 0.17419 | -0.008 | -4.552
-16.5 | -0.766 | 0.1703 | -0.007 | -4.501
-16 | -0.741 | 0.16597 | -0.007 | -4.465
-15.5 | -0.715 | 0.16179 | -0.007 | -4.422
-15 | -0.69 | 0.1579 | -0.007 | -4.369
-14.5 | -0.663 | 0.14702 | -0.007 | -4.512
-14 | -0.638 | 0.14301 | -0.007 | -4.459
-13.5 | -0.612 | 0.13933 | -0.007 | -4.391
-13 | -0.585 | 0.13509 | -0.007 | -4.333
-12.5 | -0.559 | 0.13156 | -0.007 | -4.252
-12 | -0.533 | 0.12801 | -0.007 | -4.167
-11.5 | -0.507 | 0.12414 | -0.007 | -4.088
-11 | -0.481 | 0.1164 | -0.007 | -4.132
-10.5 | -0.455 | 0.1103 | -0.007 | -4.123
-10 | -0.429 | 0.10704 | -0.007 | -4.004
-9.5 | -0.402 | 0.10225 | -0.007 | -3.931
-9 | -0.376 | 0.09912 | -0.007 | -3.79
-8.5 | -0.349 | 0.09661 | -0.007 | -3.616
-8 | -0.323 | 0.06786 | -0.007 | -4.756
-7.5 | -0.296 | 0.05785 | -0.007 | -5.122
-7 | -0.27 | 0.06939 | -0.007 | -3.886
-6.5 | -0.243 | 0.05398 | -0.007 | -4.504
-6 | -0.216 | 0.0596 | -0.006 | -3.632
-5.5 | -0.19 | 0.04786 | -0.006 | -3.967
-5 | -0.22 | 0.0464 | -0.006 | -4.752
-4.5 | -0.229 | 0.04099 | -0.006 | -5.596
-4 | -0.199 | 0.03755 | -0.007 | -5.299
-3.5 | -0.157 | 0.03517 | -0.007 | -4.473
-3 | -0.11 | 0.03334 | -0.008 | -3.291
-2.5 | -0.059 | 0.03199 | -0.008 | -1.835
-2 | -0.006 | 0.03079 | -0.009 | -0.18
-1.5 | 0.049 | 0.02964 | -0.009 | 1.656
-1 | 0.129 | 0.01286 | -0.018 | 10.03
-0.5 | 0.198 | 0.01293 | -0.018 | 15.303
0 | 0.267 | 0.01348 | -0.018 | 19.775
0.5 | 0.335 | 0.01352 | -0.018 | 24.759
1 | 0.403 | 0.01283 | -0.018 | 31.392
1.5 | 0.47 | 0.01293 | -0.019 | 36.385
2 | 0.538 | 0.01031 | -0.019 | 52.16
2.5 | 0.605 | 0.01065 | -0.019 | 56.777
3 | 0.672 | 0.0104 | -0.019 | 64.567
3.5 | 0.738 | 0.01076 | -0.019 | 68.569
4 | 0.803 | 0.01064 | -0.02 | 75.528
4.5 | 0.868 | 0.01062 | -0.02 | 81.777
5 | 0.932 | 0.01064 | -0.02 | 87.653
5.5 | 0.995 | 0.01227 | -0.02 | 81.134
6 | 1.056 | 0.01292 | -0.02 | 81.753
6.5 | 1.115 | 0.01368 | -0.021 | 81.51
7 | 1.171 | 0.01461 | -0.021 | 80.188
7.5 | 1.223 | 0.01581 | -0.021 | 77.338
8 | 1.266 | 0.01734 | -0.021 | 72.999
8.5 | 1.29 | 0.01994 | -0.021 | 64.681
9 | 1.285 | 0.02489 | -0.02 | 51.62
9.5 | 1.249 | 0.03388 | -0.02 | 36.87
10 | 1.146 | 0.0613 | -0.017 | 18.694
10.5 | 0.974 | 0.0758 | -0.017 | 12.844
11 | 0.7 | 0.09012 | -0.009 | 7.765
11.5 | 0.727 | 0.11317 | -0.009 | 6.422
12 | 0.755 | 0.12473 | -0.01 | 6.053
12.5 | 0.784 | 0.13498 | -0.011 | 5.805
13 | 0.812 | 0.14067 | -0.012 | 5.77
13.5 | 0.84 | 0.14977 | -0.013 | 5.612

## 40. Re 750k Mach 0.50 (2)
BIGFOIL.COM POLAR EXPORT
NACA33010.5
NACA33010.5 |  |  |  | Cl Max: | 1.471 | at alpha= | 11.5 | deg
XFOIL ncrit=9 |  |  |  | L/D Max: | 81.8008 | at alpha= | 6 | deg
Re: | 750000 |  |  | Cd Min: | 0.25933 | at alpha= | -20 | deg
Mach: | 0.5 |  |  | Cl=0 at alpha= | -2.3076 | deg
|  |  |  | @ Cl=0.1, Cd= | 0.011725
|  |  |  | @ Cl=0.4, Cd= | 0.01075
|  |  |  | @ Cl=0.6, Cd= | 0.0094223
alpha (deg) | Cl | Cd | Cm | Cl/Cd
-20 | -0.7371 | 0.25933 | 0.0556 | -2.8423
-19.5 | -0.715 | 0.25137 | 0.0509 | -2.8444
-19 | -0.6936 | 0.24378 | 0.046 | -2.8452
-18.5 | -0.6728 | 0.23599 | 0.0416 | -2.851
-18 | -0.6516 | 0.22844 | 0.0384 | -2.8524
-17.5 | -0.6306 | 0.22127 | 0.0347 | -2.8499
-17 | -0.6097 | 0.21402 | 0.0309 | -2.8488
-16.5 | -0.589 | 0.20667 | 0.0272 | -2.85
-16 | -0.5684 | 0.19882 | 0.0231 | -2.8589
-15.5 | -0.5501 | 0.19114 | 0.0184 | -2.878
-15 | -0.5306 | 0.18339 | 0.0157 | -2.8933
-14.5 | -0.5115 | 0.17633 | 0.013 | -2.9008
-14 | -0.493 | 0.16937 | 0.0101 | -2.9108
-13.5 | -0.4753 | 0.16217 | 0.0072 | -2.9309
-13 | -0.4584 | 0.15481 | 0.0042 | -2.961
-12.5 | -0.4458 | 0.14705 | -0.0003 | -3.0316
-12 | -0.4341 | 0.13966 | -0.0039 | -3.1083
-11.5 | -0.4162 | 0.13238 | -0.0042 | -3.144
-11 | -0.4022 | 0.12564 | -0.0063 | -3.2012
-10.5 | -0.3895 | 0.11873 | -0.0086 | -3.2806
-10 | -0.3797 | 0.11114 | -0.0124 | -3.4164
-9.5 | -0.3744 | 0.10345 | -0.0169 | -3.6191
-9 | -0.3653 | 0.09593 | -0.0186 | -3.808
-8.5 | -0.3548 | 0.08939 | -0.0194 | -3.9691
-8 | -0.3476 | 0.08283 | -0.0213 | -4.1965
-7.5 | -0.3438 | 0.0762 | -0.0235 | -4.5118
-7 | -0.348 | 0.06899 | -0.0269 | -5.0442
-6.5 | -0.3731 | 0.06096 | -0.0322 | -6.1204
-6 | -0.3402 | 0.05086 | -0.0421 | -6.689
-5.5 | -0.2932 | 0.04325 | -0.0483 | -6.7792
-5 | -0.2348 | 0.03613 | -0.0535 | -6.4988
-4.5 | -0.1934 | 0.03073 | -0.0497 | -6.2935
-4 | -0.1617 | 0.02633 | -0.0452 | -6.1413
-3.5 | -0.1208 | 0.02244 | -0.0396 | -5.3832
-3 | -0.0752 | 0.0187 | -0.0346 | -4.0214
-2.5 | -0.0219 | 0.01521 | -0.0305 | -1.4398
-2 | 0.035 | 0.01272 | -0.0273 | 2.7516
-1.5 | 0.0911 | 0.01182 | -0.0244 | 7.7073
-1 | 0.1452 | 0.01124 | -0.0213 | 12.9181
-0.5 | 0.2014 | 0.01104 | -0.0187 | 18.2428
0 | 0.2587 | 0.01083 | -0.0163 | 23.8873
0.5 | 0.3179 | 0.01075 | -0.0143 | 29.5721
1 | 0.3782 | 0.01075 | -0.0125 | 35.1814
1.5 | 0.4381 | 0.01075 | -0.0106 | 40.7535
2 | 0.4769 | 0.00869 | -0.0047 | 54.8792
2.5 | 0.5918 | 0.00937 | -0.0136 | 63.159
3 | 0.6952 | 0.01003 | -0.0203 | 69.3121
3.5 | 0.7921 | 0.01044 | -0.0255 | 75.8716
4 | 0.8675 | 0.01099 | -0.0264 | 78.9354
4.5 | 0.9181 | 0.01137 | -0.0222 | 80.7476
5 | 0.967 | 0.0119 | -0.0175 | 81.2605
5.5 | 1.0163 | 0.01251 | -0.0127 | 81.239
6 | 1.0675 | 0.01305 | -0.008 | 81.8008
6.5 | 1.1149 | 0.01388 | -0.0026 | 80.3242
7 | 1.1664 | 0.01456 | 0.0024 | 80.1099
7.5 | 1.2147 | 0.01537 | 0.0079 | 79.0306
8 | 1.2603 | 0.01641 | 0.0139 | 76.8007
8.5 | 1.3023 | 0.01742 | 0.0205 | 74.7589
9 | 1.3326 | 0.01869 | 0.0285 | 71.3002
9.5 | 1.3673 | 0.02014 | 0.0353 | 67.8898
10 | 1.3969 | 0.02207 | 0.0414 | 63.2941
10.5 | 1.4302 | 0.02424 | 0.0462 | 59.0017
11 | 1.4583 | 0.02738 | 0.0496 | 53.2615
11.5 | 1.471 | 0.03237 | 0.0509 | 45.4433
12 | 1.4524 | 0.04101 | 0.048 | 35.4158
12.5 | 1.3957 | 0.05391 | 0.041 | 25.8894
13 | 1.3226 | 0.06823 | 0.0331 | 19.3844
13.5 | 1.2538 | 0.08239 | 0.025 | 15.2179
14 | 1.1981 | 0.09596 | 0.0171 | 12.4854
14.5 | 1.1537 | 0.10916 | 0.0095 | 10.5689
15 | 1.1222 | 0.12144 | 0.0023 | 9.2408
15.5 | 1.0982 | 0.13328 | -0.0046 | 8.2398
16 | 1.0794 | 0.145 | -0.0117 | 7.4441
16.5 | 1.0663 | 0.15629 | -0.0187 | 6.8226

## 41. Re 1M Mach 0.00 (1)
BIGFOIL.COM POLAR EXPORT
NACA33010.5
NACA33010.5 |  |  |  | Cl Max: | 1.412 | at alpha= | 11.5 | deg
JavaFoil+Calcfoil stall+Eppler ext transition |  |  |  | L/D Max: | 109.41 | at alpha= | 8.5 | deg
Re: | 1000000 |  |  | Cd Min: | 0.00983 | at alpha= | 3.5 | deg
Mach: | 0 |  |  | Cl=0 at alpha= | -1.9491 | deg
|  |  |  | @ Cl=0.1, Cd= | 0.010858
|  |  |  | @ Cl=0.4, Cd= | 0.012882
|  |  |  | @ Cl=0.6, Cd= | 0.010134
alpha (deg) | Cl | Cd | Cm | Cl/Cd
-17 | -0.466 | 0.15631 | -0.005 | -2.981
-16.5 | -0.48 | 0.14617 | -0.005 | -3.287
-16 | -0.494 | 0.14123 | -0.005 | -3.496
-15.5 | -0.506 | 0.13466 | -0.005 | -3.757
-15 | -0.517 | 0.12603 | -0.005 | -4.103
-14.5 | -0.527 | 0.12055 | -0.005 | -4.375
-14 | -0.537 | 0.11488 | -0.005 | -4.671
-13.5 | -0.544 | 0.1073 | -0.005 | -5.073
-13 | -0.55 | 0.10205 | -0.005 | -5.393
-12.5 | -0.555 | 0.09481 | -0.005 | -5.85
-12 | -0.557 | 0.08985 | -0.005 | -6.196
-11.5 | -0.556 | 0.08407 | -0.005 | -6.619
-11 | -0.553 | 0.07855 | -0.005 | -7.045
-10.5 | -0.548 | 0.07309 | -0.005 | -7.492
-10 | -0.539 | 0.06894 | -0.005 | -7.814
-9.5 | -0.526 | 0.06436 | -0.005 | -8.18
-9 | -0.511 | 0.06042 | -0.006 | -8.459
-8.5 | -0.492 | 0.05644 | -0.006 | -8.72
-8 | -0.47 | 0.05297 | -0.006 | -8.872
-7.5 | -0.445 | 0.04941 | -0.006 | -8.998
-7 | -0.416 | 0.04653 | -0.006 | -8.934
-6.5 | -0.384 | 0.04369 | -0.006 | -8.787
-6 | -0.35 | 0.0414 | -0.006 | -8.442
-5.5 | -0.312 | 0.03908 | -0.006 | -7.986
-5 | -0.273 | 0.03694 | -0.007 | -7.383
-4.5 | -0.231 | 0.03508 | -0.007 | -6.592
-4 | -0.188 | 0.03331 | -0.007 | -5.656
-3.5 | -0.144 | 0.03165 | -0.008 | -4.558
-3 | -0.099 | 0.02938 | -0.009 | -3.378
-2.5 | -0.064 | 0.01086 | -0.015 | -5.931
-2 | -0.006 | 0.01079 | -0.015 | -0.559
-1.5 | 0.053 | 0.01081 | -0.015 | 4.891
-1 | 0.112 | 0.01087 | -0.015 | 10.323
-0.5 | 0.172 | 0.01231 | -0.015 | 13.958
0 | 0.231 | 0.01235 | -0.016 | 18.737
0.5 | 0.291 | 0.013 | -0.016 | 22.354
1 | 0.35 | 0.01289 | -0.016 | 27.128
1.5 | 0.409 | 0.01288 | -0.016 | 31.734
2 | 0.468 | 0.00989 | -0.016 | 47.278
2.5 | 0.526 | 0.01004 | -0.016 | 52.423
3 | 0.585 | 0.01024 | -0.017 | 57.128
3.5 | 0.643 | 0.00983 | -0.017 | 65.445
4 | 0.701 | 0.01009 | -0.017 | 69.509
4.5 | 0.759 | 0.01039 | -0.017 | 73.031
5 | 0.817 | 0.01074 | -0.017 | 76.073
5.5 | 0.874 | 0.01055 | -0.018 | 82.841
6 | 0.931 | 0.01096 | -0.018 | 84.91
6.5 | 0.987 | 0.01072 | -0.018 | 92.031
7 | 1.043 | 0.01108 | -0.018 | 94.088
7.5 | 1.098 | 0.01095 | -0.018 | 100.203
8 | 1.151 | 0.01097 | -0.019 | 104.982
8.5 | 1.202 | 0.01099 | -0.019 | 109.41
9 | 1.249 | 0.0125 | -0.019 | 99.951
9.5 | 1.293 | 0.01312 | -0.019 | 98.608
10 | 1.333 | 0.01387 | -0.019 | 96.084
10.5 | 1.367 | 0.01475 | -0.02 | 92.655
11 | 1.395 | 0.01593 | -0.02 | 87.538
11.5 | 1.412 | 0.01767 | -0.02 | 79.898
12 | 1.356 | 0.03246 | -0.019 | 41.785
12.5 | 1.351 | 0.03997 | -0.018 | 33.784
13 | 1.346 | 0.04728 | -0.018 | 28.463
13.5 | 1.34 | 0.0544 | -0.018 | 24.64
14 | 1.333 | 0.0615 | -0.018 | 21.671
14.5 | 1.321 | 0.06858 | -0.018 | 19.259
15 | 1.304 | 0.07586 | -0.017 | 17.188
15.5 | 1.284 | 0.08331 | -0.017 | 15.413
16 | 1.261 | 0.0906 | -0.017 | 13.919
16.5 | 1.235 | 0.09806 | -0.017 | 12.597

## 42. Re 1M Mach 0.00 (2)
BIGFOIL.COM POLAR EXPORT
NACA33010.5
NACA33010.5 |  |  |  | Cl Max: | 1.5495 | at alpha= | 15 | deg
XFOIL ncrit=9 |  |  |  | L/D Max: | 103.869 | at alpha= | 9.5 | deg
Re: | 1000000 |  |  | Cd Min: | 0.2333 | at alpha= | -20 | deg
Mach: | 0 |  |  | Cl=0 at alpha= | -2.2265 | deg
|  |  |  | @ Cl=0.1, Cd= | 0.0090637
|  |  |  | @ Cl=0.4, Cd= | 0.0072146
|  |  |  | @ Cl=0.6, Cd= | 0.008052
alpha (deg) | Cl | Cd | Cm | Cl/Cd
-20 | -0.671 | 0.2333 | 0.0435 | -2.8761
-19.5 | -0.6559 | 0.22656 | 0.0401 | -2.895
-19 | -0.64 | 0.22084 | 0.0374 | -2.898
-18.5 | -0.6241 | 0.21537 | 0.0345 | -2.8978
-18 | -0.6083 | 0.20946 | 0.0313 | -2.9041
-17.5 | -0.5927 | 0.20329 | 0.0283 | -2.9155
-17 | -0.5774 | 0.19663 | 0.0251 | -2.9365
-16.5 | -0.5635 | 0.18924 | 0.0213 | -2.9777
-16 | -0.5528 | 0.18183 | 0.0173 | -3.0402
-15.5 | -0.539 | 0.17498 | 0.0157 | -3.0804
-15 | -0.5251 | 0.16907 | 0.0135 | -3.1058
-14.5 | -0.5123 | 0.16281 | 0.0111 | -3.1466
-14 | -0.4997 | 0.15662 | 0.0087 | -3.1905
-13.5 | -0.4887 | 0.14976 | 0.0062 | -3.2632
-13 | -0.4803 | 0.14181 | 0.0028 | -3.3869
-12.5 | -0.4784 | 0.13283 | -0.0019 | -3.6016
-12 | -0.4707 | 0.12514 | -0.0037 | -3.7614
-11.5 | -0.4583 | 0.11962 | -0.0047 | -3.8313
-11 | -0.4494 | 0.11313 | -0.0069 | -3.9724
-10.5 | -0.4419 | 0.10637 | -0.0095 | -4.1544
-10 | -0.4368 | 0.09913 | -0.0124 | -4.4063
-9.5 | -0.4426 | 0.08866 | -0.0196 | -4.9921
-9 | -0.4524 | 0.07799 | -0.0282 | -5.8007
-8.5 | -0.4787 | 0.06986 | -0.0309 | -6.8523
-8 | -0.4915 | 0.06265 | -0.029 | -7.8452
-7.5 | -0.5089 | 0.05591 | -0.0243 | -9.1021
-7 | -0.4715 | 0.05026 | -0.0273 | -9.3812
-6.5 | -0.4167 | 0.04317 | -0.0325 | -9.6525
-5.5 | -0.3164 | 0.02402 | -0.0345 | -13.1724
-5 | -0.2729 | 0.0128 | -0.0316 | -21.3203
-4.5 | -0.2177 | 0.01166 | -0.0313 | -18.6707
-4 | -0.1679 | 0.01085 | -0.0296 | -15.4747
-3.5 | -0.1207 | 0.01018 | -0.0272 | -11.8566
-3 | -0.0743 | 0.00963 | -0.025 | -7.7155
-2.5 | -0.0256 | 0.00947 | -0.0232 | -2.7033
-2 | 0.0212 | 0.00912 | -0.0211 | 2.3246
-1.5 | 0.0717 | 0.00915 | -0.0198 | 7.8361
-1 | 0.1209 | 0.009 | -0.0183 | 13.4333
-0.5 | 0.1712 | 0.00903 | -0.017 | 18.959
0 | 0.2226 | 0.00917 | -0.016 | 24.2748
0.5 | 0.2741 | 0.00925 | -0.0149 | 29.6324
1 | 0.326 | 0.0093 | -0.014 | 35.0538
1.5 | 0.3527 | 0.0073 | -0.0085 | 48.3151
2 | 0.4136 | 0.00719 | -0.0089 | 57.5243
2.5 | 0.4978 | 0.00759 | -0.0149 | 65.5863
3 | 0.5774 | 0.00797 | -0.0199 | 72.4467
3.5 | 0.6546 | 0.00825 | -0.0246 | 79.3455
4 | 0.7234 | 0.00851 | -0.0275 | 85.0059
4.5 | 0.7932 | 0.0087 | -0.0307 | 91.1724
5 | 0.8441 | 0.00901 | -0.0299 | 93.6848
5.5 | 0.8894 | 0.0092 | -0.0279 | 96.6739
6 | 0.9339 | 0.00949 | -0.0257 | 98.4089
6.5 | 0.9781 | 0.00984 | -0.0234 | 99.4004
7 | 1.0238 | 0.0101 | -0.0215 | 101.3663
7.5 | 1.0677 | 0.01051 | -0.0192 | 101.589
8 | 1.1132 | 0.01084 | -0.0173 | 102.6937
8.5 | 1.1586 | 0.01119 | -0.0155 | 103.5389
9 | 1.2028 | 0.01165 | -0.0135 | 103.2446
9.5 | 1.2485 | 0.01202 | -0.0118 | 103.8686
10 | 1.2931 | 0.01247 | -0.01 | 103.6969
10.5 | 1.3357 | 0.01306 | -0.008 | 102.2741
11 | 1.3786 | 0.01361 | -0.006 | 101.2932
11.5 | 1.4194 | 0.01428 | -0.0038 | 99.3978
12 | 1.4573 | 0.01513 | -0.0013 | 96.3186
12.5 | 1.4898 | 0.01627 | 0.0019 | 91.5673
13 | 1.517 | 0.01762 | 0.0058 | 86.0953
13.5 | 1.5303 | 0.01927 | 0.0118 | 79.4136
14.5 | 1.5456 | 0.02379 | 0.0223 | 64.9685
15 | 1.5495 | 0.02685 | 0.0258 | 57.7095
15.5 | 1.5462 | 0.03118 | 0.0278 | 49.5895
16 | 1.5401 | 0.03676 | 0.0275 | 41.8961
16.5 | 1.5159 | 0.04574 | 0.0243 | 33.1417
17 | 1.4776 | 0.05786 | 0.0187 | 25.5375
17.5 | 1.4101 | 0.07494 | 0.0108 | 18.8164
18 | 1.3426 | 0.09225 | 0.0032 | 14.5539
18.5 | 1.2778 | 0.10967 | -0.0047 | 11.6513
19 | 1.2321 | 0.12455 | -0.0118 | 9.8924
19.5 | 1.1953 | 0.13844 | -0.0187 | 8.6341
20 | 1.1753 | 0.14973 | -0.0247 | 7.8495

## 43. Re 1M Mach 0.10 (1)
BIGFOIL.COM POLAR EXPORT
NACA33010.5
NACA33010.5 |  |  |  | Cl Max: | 1.41 | at alpha= | 11.5 | deg
JavaFoil+Calcfoil stall+Eppler ext transition |  |  |  | L/D Max: | 104.481 | at alpha= | 8 | deg
Re: | 1000000 |  |  | Cd Min: | 0.00947 | at alpha= | 2.5 | deg
Mach: | 0.1 |  |  | Cl=0 at alpha= | -1.9491 | deg
|  |  |  | @ Cl=0.1, Cd= | 0.010903
|  |  |  | @ Cl=0.4, Cd= | 0.012963
|  |  |  | @ Cl=0.6, Cd= | 0.0097017
alpha (deg) | Cl | Cd | Cm | Cl/Cd
-16.5 | -0.437 | 0.14896 | -0.005 | -2.932
-16 | -0.453 | 0.14442 | -0.005 | -3.134
-15.5 | -0.467 | 0.13583 | -0.005 | -3.439
-15 | -0.481 | 0.12895 | -0.005 | -3.732
-14.5 | -0.494 | 0.12256 | -0.005 | -4.033
-14 | -0.506 | 0.11421 | -0.005 | -4.433
-13.5 | -0.517 | 0.10874 | -0.005 | -4.754
-13 | -0.526 | 0.10247 | -0.005 | -5.133
-12.5 | -0.533 | 0.09597 | -0.005 | -5.553
-12 | -0.538 | 0.0912 | -0.005 | -5.897
-11.5 | -0.54 | 0.08496 | -0.005 | -6.358
-11 | -0.54 | 0.07999 | -0.005 | -6.749
-10.5 | -0.536 | 0.0748 | -0.005 | -7.17
-10 | -0.53 | 0.06939 | -0.005 | -7.632
-9.5 | -0.52 | 0.06512 | -0.005 | -7.978
-9 | -0.506 | 0.06069 | -0.006 | -8.333
-8.5 | -0.488 | 0.05684 | -0.006 | -8.593
-8 | -0.467 | 0.05327 | -0.006 | -8.776
-7.5 | -0.443 | 0.04977 | -0.006 | -8.902
-7 | -0.415 | 0.04672 | -0.006 | -8.885
-6.5 | -0.384 | 0.04397 | -0.006 | -8.733
-6 | -0.35 | 0.04161 | -0.006 | -8.409
-5.5 | -0.313 | 0.03922 | -0.006 | -7.974
-5 | -0.273 | 0.03706 | -0.007 | -7.377
-4.5 | -0.232 | 0.03512 | -0.007 | -6.607
-4 | -0.189 | 0.03337 | -0.007 | -5.668
-3.5 | -0.145 | 0.0318 | -0.008 | -4.553
-3 | -0.099 | 0.0298 | -0.008 | -3.338
-2.5 | -0.065 | 0.01087 | -0.015 | -5.952
-2 | -0.006 | 0.01083 | -0.015 | -0.56
-1.5 | 0.053 | 0.01084 | -0.015 | 4.904
-1 | 0.113 | 0.01092 | -0.015 | 10.331
-0.5 | 0.173 | 0.01237 | -0.016 | 13.956
0 | 0.233 | 0.01236 | -0.016 | 18.819
0.5 | 0.292 | 0.01301 | -0.016 | 22.447
1 | 0.351 | 0.01302 | -0.016 | 27
1.5 | 0.411 | 0.01295 | -0.016 | 31.726
2 | 0.47 | 0.00992 | -0.016 | 47.372
2.5 | 0.529 | 0.00947 | -0.017 | 55.846
3 | 0.588 | 0.00965 | -0.017 | 60.901
3.5 | 0.646 | 0.0099 | -0.017 | 65.306
4 | 0.705 | 0.01016 | -0.017 | 69.347
4.5 | 0.763 | 0.01047 | -0.017 | 72.859
5 | 0.821 | 0.01079 | -0.018 | 76.032
5.5 | 0.878 | 0.01062 | -0.018 | 82.66
6 | 0.935 | 0.01102 | -0.018 | 84.821
6.5 | 0.992 | 0.0108 | -0.018 | 91.777
7 | 1.047 | 0.01118 | -0.018 | 93.652
7.5 | 1.102 | 0.01106 | -0.019 | 99.714
8 | 1.156 | 0.01107 | -0.019 | 104.481
8.5 | 1.207 | 0.01204 | -0.019 | 100.253
9 | 1.254 | 0.01262 | -0.019 | 99.388
9.5 | 1.298 | 0.01326 | -0.019 | 97.839
10 | 1.336 | 0.01405 | -0.02 | 95.076
10.5 | 1.369 | 0.01499 | -0.02 | 91.343
11 | 1.395 | 0.01627 | -0.02 | 85.764
11.5 | 1.41 | 0.01822 | -0.02 | 77.392
12 | 1.35 | 0.03421 | -0.018 | 39.468
12.5 | 1.343 | 0.04195 | -0.018 | 32.012
13 | 1.337 | 0.0493 | -0.018 | 27.121
13.5 | 1.33 | 0.05649 | -0.018 | 23.545
14 | 1.32 | 0.06394 | -0.018 | 20.642
14.5 | 1.305 | 0.07106 | -0.017 | 18.369
15 | 1.285 | 0.07847 | -0.017 | 16.381
15.5 | 1.262 | 0.08578 | -0.017 | 14.713
16 | 1.235 | 0.0934 | -0.017 | 13.224
16.5 | 1.205 | 0.10112 | -0.017 | 11.915

## 44. Re 1M Mach 0.10 (2)
BIGFOIL.COM POLAR EXPORT
NACA33010.5
NACA33010.5 |  |  |  | Cl Max: | 1.5432 | at alpha= | 15 | deg
XFOIL ncrit=9 |  |  |  | L/D Max: | 103.257 | at alpha= | 9.5 | deg
Re: | 1000000 |  |  | Cd Min: | 0.234 | at alpha= | -20 | deg
Mach: | 0.1 |  |  | Cl=0 at alpha= | -2.2219 | deg
|  |  |  | @ Cl=0.1, Cd= | 0.0091065
|  |  |  | @ Cl=0.4, Cd= | 0.0072496
|  |  |  | @ Cl=0.6, Cd= | 0.0080669
alpha (deg) | Cl | Cd | Cm | Cl/Cd
-20 | -0.6728 | 0.234 | 0.0439 | -2.8752
-19.5 | -0.6574 | 0.22725 | 0.0404 | -2.8928
-19 | -0.6413 | 0.22148 | 0.0377 | -2.8955
-18.5 | -0.6252 | 0.21598 | 0.0347 | -2.8947
-18 | -0.6092 | 0.21003 | 0.0316 | -2.9005
-17.5 | -0.5935 | 0.20384 | 0.0285 | -2.9116
-17 | -0.578 | 0.19712 | 0.0253 | -2.9322
-16.5 | -0.5638 | 0.18975 | 0.0215 | -2.9713
-16 | -0.5528 | 0.18236 | 0.0175 | -3.0314
-15.5 | -0.5388 | 0.17551 | 0.0158 | -3.0699
-15 | -0.5247 | 0.16958 | 0.0136 | -3.0941
-14.5 | -0.5117 | 0.16329 | 0.0112 | -3.1337
-14 | -0.4989 | 0.15707 | 0.0088 | -3.1763
-13.5 | -0.4877 | 0.15018 | 0.0063 | -3.2474
-13 | -0.4792 | 0.14223 | 0.0028 | -3.3692
-12.5 | -0.4769 | 0.13337 | -0.0019 | -3.5758
-12 | -0.4686 | 0.12576 | -0.0035 | -3.7261
-11.5 | -0.4561 | 0.1202 | -0.0045 | -3.7945
-11 | -0.447 | 0.11371 | -0.0068 | -3.9311
-10.5 | -0.4394 | 0.10694 | -0.0093 | -4.1088
-10 | -0.434 | 0.09971 | -0.0122 | -4.3526
-9.5 | -0.4393 | 0.08929 | -0.0193 | -4.9199
-9 | -0.4462 | 0.0792 | -0.0267 | -5.6338
-8.5 | -0.4721 | 0.07068 | -0.031 | -6.6794
-7.5 | -0.5033 | 0.05681 | -0.025 | -8.8594
-7 | -0.4702 | 0.05113 | -0.0274 | -9.1962
-5.5 | -0.316 | 0.02444 | -0.0352 | -12.9296
-5 | -0.2729 | 0.01353 | -0.0323 | -20.17
-4.5 | -0.2187 | 0.01189 | -0.0317 | -18.3936
-4 | -0.1686 | 0.01104 | -0.0299 | -15.2717
-3.5 | -0.1207 | 0.01042 | -0.0276 | -11.5835
-3 | -0.0747 | 0.0097 | -0.0252 | -7.701
-2 | 0.0213 | 0.00916 | -0.0213 | 2.3253
-1.5 | 0.072 | 0.00918 | -0.0199 | 7.8431
-1 | 0.1215 | 0.00905 | -0.0183 | 13.4254
-0.5 | 0.1719 | 0.00908 | -0.017 | 18.9317
0 | 0.2238 | 0.00922 | -0.016 | 24.2733
0.5 | 0.2755 | 0.0093 | -0.0149 | 29.6237
1 | 0.3276 | 0.00934 | -0.014 | 35.0749
1.5 | 0.3553 | 0.00737 | -0.0087 | 48.209
2 | 0.4147 | 0.00721 | -0.0086 | 57.5173
2.5 | 0.5 | 0.00761 | -0.0147 | 65.703
3 | 0.58 | 0.00799 | -0.0197 | 72.5907
3.5 | 0.658 | 0.00829 | -0.0244 | 79.3727
4 | 0.7273 | 0.00853 | -0.0274 | 85.2638
4.5 | 0.7975 | 0.00875 | -0.0306 | 91.1429
5 | 0.849 | 0.00904 | -0.0298 | 93.9159
5.5 | 0.8945 | 0.00925 | -0.0276 | 96.7027
6 | 0.939 | 0.00957 | -0.0253 | 98.1191
6.5 | 0.9838 | 0.00989 | -0.0231 | 99.4742
7 | 1.0297 | 0.01017 | -0.021 | 101.2488
7.5 | 1.073 | 0.01065 | -0.0186 | 100.7512
8 | 1.1199 | 0.01091 | -0.0168 | 102.6489
8.5 | 1.1652 | 0.0113 | -0.0148 | 103.115
9 | 1.2102 | 0.01174 | -0.0127 | 103.0835
9.5 | 1.2556 | 0.01216 | -0.0109 | 103.2566
10 | 1.3009 | 0.0126 | -0.009 | 103.246
10.5 | 1.3441 | 0.01319 | -0.0069 | 101.903
11 | 1.3863 | 0.01382 | -0.0047 | 100.3111
11.5 | 1.4271 | 0.01452 | -0.0023 | 98.2851
12 | 1.4643 | 0.01543 | 0.0005 | 94.8995
12.5 | 1.4967 | 0.01658 | 0.0039 | 90.2714
13 | 1.5184 | 0.01811 | 0.0088 | 83.8432
13.5 | 1.5294 | 0.01992 | 0.015 | 76.7771
14 | 1.5377 | 0.02213 | 0.0205 | 69.4849
14.5 | 1.5415 | 0.02495 | 0.025 | 61.7836
15 | 1.5432 | 0.02849 | 0.028 | 54.1664
15.5 | 1.5381 | 0.03347 | 0.029 | 45.9546
16 | 1.5236 | 0.04063 | 0.0273 | 37.4994
16.5 | 1.4895 | 0.05165 | 0.0225 | 28.8383
17 | 1.4342 | 0.06666 | 0.0154 | 21.5152
17.5 | 1.3692 | 0.08331 | 0.0079 | 16.435
18 | 1.3018 | 0.10067 | 0.0001 | 12.9314
18.5 | 1.2455 | 0.11695 | -0.0075 | 10.6499
19 | 1.2078 | 0.1307 | -0.0142 | 9.241
19.5 | 1.1779 | 0.14355 | -0.0208 | 8.2055
20 | 1.1624 | 0.15411 | -0.0265 | 7.5427

## 45. Re 1M Mach 0.25 (1)
BIGFOIL.COM POLAR EXPORT
NACA33010.5
NACA33010.5 |  |  |  | Cl Max: | 1.39 | at alpha= | 11 | deg
JavaFoil+Calcfoil stall+Eppler ext transition |  |  |  | L/D Max: | 101.992 | at alpha= | 7.5 | deg
Re: | 1000000 |  |  | Cd Min: | 0.0095 | at alpha= | 2 | deg
Mach: | 0.25 |  |  | Cl=0 at alpha= | -1.9508 | deg
|  |  |  | @ Cl=0.1, Cd= | 0.011147
|  |  |  | @ Cl=0.4, Cd= | 0.012777
|  |  |  | @ Cl=0.6, Cd= | 0.0098705
alpha (deg) | Cl | Cd | Cm | Cl/Cd
-14 | -0.21 | 0.12151 | -0.006 | -1.725
-13.5 | -0.258 | 0.11697 | -0.006 | -2.203
-13 | -0.299 | 0.11027 | -0.006 | -2.714
-12.5 | -0.336 | 0.10605 | -0.006 | -3.171
-12 | -0.369 | 0.09724 | -0.006 | -3.793
-11.5 | -0.397 | 0.09265 | -0.005 | -4.285
-11 | -0.42 | 0.08836 | -0.005 | -4.758
-10.5 | -0.439 | 0.08168 | -0.005 | -5.37
-10 | -0.452 | 0.07603 | -0.005 | -5.939
-9.5 | -0.458 | 0.07043 | -0.005 | -6.51
-9 | -0.46 | 0.06526 | -0.005 | -7.047
-8.5 | -0.455 | 0.06022 | -0.006 | -7.559
-8 | -0.445 | 0.05589 | -0.006 | -7.957
-7.5 | -0.429 | 0.05199 | -0.006 | -8.246
-7 | -0.407 | 0.04841 | -0.006 | -8.412
-6.5 | -0.381 | 0.04518 | -0.006 | -8.43
-6 | -0.35 | 0.04237 | -0.006 | -8.263
-5.5 | -0.315 | 0.04001 | -0.006 | -7.873
-5 | -0.277 | 0.03782 | -0.007 | -7.314
-4.5 | -0.236 | 0.03575 | -0.007 | -6.593
-4 | -0.193 | 0.03396 | -0.007 | -5.672
-3.5 | -0.148 | 0.03237 | -0.008 | -4.564
-3 | -0.101 | 0.03083 | -0.008 | -3.29
-2.5 | -0.066 | 0.01109 | -0.015 | -5.982
-2 | -0.006 | 0.0111 | -0.015 | -0.56
-1.5 | 0.055 | 0.01111 | -0.016 | 4.913
-1 | 0.116 | 0.01116 | -0.016 | 10.379
-0.5 | 0.177 | 0.01265 | -0.016 | 14.023
0 | 0.239 | 0.01253 | -0.016 | 19.066
0.5 | 0.3 | 0.01191 | -0.016 | 25.186
1 | 0.361 | 0.01318 | -0.016 | 27.389
1.5 | 0.422 | 0.01255 | -0.017 | 33.616
2 | 0.483 | 0.0095 | -0.017 | 50.785
2.5 | 0.543 | 0.00969 | -0.017 | 56.034
3 | 0.603 | 0.00988 | -0.017 | 61.1
3.5 | 0.664 | 0.01019 | -0.017 | 65.135
4 | 0.723 | 0.01047 | -0.018 | 69.123
4.5 | 0.783 | 0.01014 | -0.018 | 77.231
5 | 0.842 | 0.01051 | -0.018 | 80.096
5.5 | 0.901 | 0.01101 | -0.018 | 81.829
6 | 0.959 | 0.01083 | -0.018 | 88.54
6.5 | 1.016 | 0.01071 | -0.019 | 94.908
7 | 1.073 | 0.01109 | -0.019 | 96.753
7.5 | 1.129 | 0.01107 | -0.019 | 101.992
8 | 1.183 | 0.0121 | -0.019 | 97.767
8.5 | 1.234 | 0.01268 | -0.019 | 97.263
9 | 1.279 | 0.01337 | -0.02 | 95.67
9.5 | 1.319 | 0.01419 | -0.02 | 92.994
10 | 1.352 | 0.01521 | -0.02 | 88.939
10.5 | 1.377 | 0.01658 | -0.02 | 83.052
11 | 1.39 | 0.01872 | -0.02 | 74.294
11.5 | 1.325 | 0.03538 | -0.019 | 37.449
12 | 1.306 | 0.04558 | -0.018 | 28.656
12.5 | 1.293 | 0.05355 | -0.018 | 24.14
13 | 1.276 | 0.06125 | -0.018 | 20.83
13.5 | 1.253 | 0.06913 | -0.017 | 18.132
14 | 1.225 | 0.07695 | -0.017 | 15.92
14.5 | 1.186 | 0.08509 | -0.017 | 13.943
15 | 1.138 | 0.09347 | -0.017 | 12.175
15.5 | 1.082 | 0.10238 | -0.017 | 10.566
16 | 1.018 | 0.11199 | -0.017 | 9.094

## 46. Re 1M Mach 0.25 (2)
BIGFOIL.COM POLAR EXPORT
NACA33010.5
NACA33010.5 |  |  |  | Cl Max: | 1.5226 | at alpha= | 13.5 | deg
XFOIL ncrit=9 |  |  |  | L/D Max: | 101.262 | at alpha= | 8 | deg
Re: | 1000000 |  |  | Cd Min: | 0.23799 | at alpha= | -20 | deg
Mach: | 0.25 |  |  | Cl=0 at alpha= | -2.2292 | deg
|  |  |  | @ Cl=0.1, Cd= | 0.0093128
|  |  |  | @ Cl=0.4, Cd= | 0.0075249
|  |  |  | @ Cl=0.6, Cd= | 0.0081554
alpha (deg) | Cl | Cd | Cm | Cl/Cd
-20 | -0.6829 | 0.23799 | 0.0458 | -2.8694
-19.5 | -0.6663 | 0.23114 | 0.0423 | -2.8827
-19 | -0.6493 | 0.22515 | 0.0393 | -2.8839
-18.5 | -0.6322 | 0.21941 | 0.0361 | -2.8814
-18 | -0.6153 | 0.21325 | 0.0329 | -2.8853
-17.5 | -0.5986 | 0.20689 | 0.0296 | -2.8933
-17 | -0.5819 | 0.19984 | 0.0262 | -2.9118
-16.5 | -0.5665 | 0.19258 | 0.0224 | -2.9416
-16 | -0.5538 | 0.1852 | 0.0183 | -2.9903
-15.5 | -0.5386 | 0.17839 | 0.0166 | -3.0192
-15 | -0.5235 | 0.17233 | 0.0143 | -3.0378
-14.5 | -0.5093 | 0.16588 | 0.0117 | -3.0703
-14 | -0.4955 | 0.15947 | 0.0092 | -3.1072
-13.5 | -0.4833 | 0.15229 | 0.0064 | -3.1736
-13 | -0.4739 | 0.14448 | 0.0028 | -3.28
-12.5 | -0.4694 | 0.13614 | -0.0015 | -3.4479
-12 | -0.4583 | 0.12888 | -0.0028 | -3.556
-11.5 | -0.4454 | 0.12313 | -0.0039 | -3.6173
-11 | -0.4355 | 0.11657 | -0.0062 | -3.736
-10.5 | -0.4269 | 0.10969 | -0.0086 | -3.8919
-10 | -0.4203 | 0.10234 | -0.0115 | -4.1069
-9.5 | -0.4233 | 0.09243 | -0.0183 | -4.5797
-9 | -0.4237 | 0.08369 | -0.0231 | -5.0627
-8.5 | -0.4312 | 0.07413 | -0.0312 | -5.8168
-8 | -0.4611 | 0.06656 | -0.0311 | -6.9276
-7.5 | -0.4684 | 0.06169 | -0.0279 | -7.5928
-6.5 | -0.4093 | 0.04755 | -0.0348 | -8.6078
-6 | -0.3625 | 0.03649 | -0.0378 | -9.9342
-5 | -0.2582 | 0.02375 | -0.0395 | -10.8716
-4.5 | -0.2234 | 0.01353 | -0.034 | -16.5115
-4 | -0.1726 | 0.01271 | -0.0319 | -13.5799
-3.5 | -0.1241 | 0.01109 | -0.0291 | -11.1903
-3 | -0.0766 | 0.01007 | -0.0264 | -7.6068
-2.5 | -0.0261 | 0.00989 | -0.0244 | -2.639
-2 | 0.0221 | 0.00943 | -0.022 | 2.3436
-1.5 | 0.0737 | 0.00938 | -0.0204 | 7.8571
-1 | 0.1246 | 0.00925 | -0.0187 | 13.4703
-0.5 | 0.1772 | 0.00938 | -0.0173 | 18.8913
0 | 0.2296 | 0.0094 | -0.016 | 24.4255
0.5 | 0.2833 | 0.00945 | -0.0149 | 29.9788
1 | 0.3374 | 0.00949 | -0.0139 | 35.5532
1.5 | 0.3708 | 0.00774 | -0.0094 | 47.907
2 | 0.4251 | 0.00734 | -0.0078 | 57.9155
2.5 | 0.5117 | 0.00779 | -0.0136 | 65.6868
3 | 0.5945 | 0.00813 | -0.0186 | 73.1242
3.5 | 0.6767 | 0.00851 | -0.0236 | 79.5182
4 | 0.7487 | 0.00873 | -0.0265 | 85.7617
4.5 | 0.8211 | 0.00907 | -0.0296 | 90.5292
5 | 0.876 | 0.00926 | -0.0288 | 94.6004
5.5 | 0.9221 | 0.00956 | -0.0262 | 96.454
6 | 0.9678 | 0.00992 | -0.0234 | 97.5605
6.5 | 1.015 | 0.01022 | -0.0209 | 99.3151
7 | 1.0604 | 0.01067 | -0.0181 | 99.3814
7.5 | 1.108 | 0.01102 | -0.0157 | 100.5445
8 | 1.1554 | 0.01141 | -0.0132 | 101.2621
8.5 | 1.2014 | 0.01193 | -0.0104 | 100.7041
9 | 1.2495 | 0.01234 | -0.0081 | 101.2561
9.5 | 1.296 | 0.01287 | -0.0055 | 100.6993
10 | 1.3413 | 0.01349 | -0.0027 | 99.4292
10.5 | 1.3872 | 0.01406 | 0 | 98.6629
11 | 1.4297 | 0.01483 | 0.0031 | 96.4059
11.5 | 1.4681 | 0.0158 | 0.0067 | 92.9177
12 | 1.4994 | 0.01708 | 0.0113 | 87.7869
12.5 | 1.5131 | 0.01886 | 0.0182 | 80.228
13 | 1.5204 | 0.02123 | 0.0247 | 71.6156
13.5 | 1.5226 | 0.02428 | 0.03 | 62.71
14 | 1.5183 | 0.0285 | 0.0334 | 53.2737
14.5 | 1.5071 | 0.03452 | 0.0338 | 43.6587
15 | 1.4817 | 0.0437 | 0.0305 | 33.9062
15.5 | 1.439 | 0.05646 | 0.0241 | 25.4871
16 | 1.3666 | 0.07358 | 0.0159 | 18.573
16.5 | 1.3022 | 0.08948 | 0.0086 | 14.553
17 | 1.2443 | 0.10499 | 0.0012 | 11.8516
17.5 | 1.2014 | 0.11892 | -0.0055 | 10.1026
18 | 1.1673 | 0.13206 | -0.0122 | 8.8392
18.5 | 1.1474 | 0.14322 | -0.018 | 8.0115

## 47. Re 1M Mach 0.50 (1)
BIGFOIL.COM POLAR EXPORT
NACA33010.5
NACA33010.5 |  |  |  | Cl Max: | 1.306 | at alpha= | 9 | deg
JavaFoil+Calcfoil stall+Eppler ext transition |  |  |  | L/D Max: | 93.806 | at alpha= | 5.5 | deg
Re: | 1000000 |  |  | Cd Min: | 0.00967 | at alpha= | 2 | deg
Mach: | 0.5 |  |  | Cl=0 at alpha= | -1.9552 | deg
|  |  |  | @ Cl=0.1, Cd= | 0.011664
|  |  |  | @ Cl=0.4, Cd= | 0.01278
|  |  |  | @ Cl=0.6, Cd= | 0.0099198
alpha (deg) | Cl | Cd | Cm | Cl/Cd
-20 | -0.945 | 0.1977 | -0.008 | -4.78
-19.5 | -0.92 | 0.19271 | -0.008 | -4.774
-19 | -0.895 | 0.18448 | -0.008 | -4.852
-18.5 | -0.869 | 0.17893 | -0.008 | -4.855
-18 | -0.844 | 0.17408 | -0.008 | -4.846
-17.5 | -0.818 | 0.16996 | -0.008 | -4.815
-17 | -0.793 | 0.1652 | -0.008 | -4.8
-16.5 | -0.766 | 0.16044 | -0.007 | -4.777
-16 | -0.741 | 0.15612 | -0.007 | -4.747
-15.5 | -0.716 | 0.15194 | -0.007 | -4.709
-15 | -0.69 | 0.14807 | -0.007 | -4.659
-14.5 | -0.663 | 0.13833 | -0.007 | -4.796
-14 | -0.638 | 0.13378 | -0.007 | -4.767
-13.5 | -0.612 | 0.13013 | -0.007 | -4.702
-13 | -0.585 | 0.12786 | -0.007 | -4.579
-12.5 | -0.56 | 0.12434 | -0.007 | -4.5
-12 | -0.534 | 0.12072 | -0.007 | -4.42
-11.5 | -0.508 | 0.11627 | -0.007 | -4.365
-11 | -0.481 | 0.10874 | -0.007 | -4.423
-10.5 | -0.455 | 0.10606 | -0.007 | -4.288
-10 | -0.429 | 0.10012 | -0.007 | -4.281
-9.5 | -0.402 | 0.07805 | -0.007 | -5.151
-9 | -0.376 | 0.0665 | -0.007 | -5.65
-8.5 | -0.349 | 0.05992 | -0.007 | -5.831
-8 | -0.323 | 0.06509 | -0.007 | -4.959
-7.5 | -0.296 | 0.05651 | -0.007 | -5.245
-7 | -0.27 | 0.06544 | -0.007 | -4.122
-6.5 | -0.243 | 0.05188 | -0.007 | -4.687
-6 | -0.217 | 0.05701 | -0.007 | -3.798
-5.5 | -0.19 | 0.04636 | -0.007 | -4.097
-5 | -0.221 | 0.04341 | -0.006 | -5.081
-4.5 | -0.229 | 0.04011 | -0.006 | -5.72
-4 | -0.199 | 0.03723 | -0.007 | -5.348
-3.5 | -0.157 | 0.03456 | -0.007 | -4.554
-3 | -0.11 | 0.03271 | -0.008 | -3.358
-2.5 | -0.059 | 0.03138 | -0.008 | -1.874
-2 | -0.006 | 0.0299 | -0.009 | -0.186
-1.5 | 0.061 | 0.01089 | -0.017 | 5.567
-1 | 0.129 | 0.01224 | -0.018 | 10.537
-0.5 | 0.198 | 0.0128 | -0.018 | 15.463
0 | 0.267 | 0.01281 | -0.018 | 20.82
0.5 | 0.335 | 0.01277 | -0.018 | 26.211
1 | 0.403 | 0.01278 | -0.018 | 31.504
1.5 | 0.47 | 0.01223 | -0.019 | 38.454
2 | 0.538 | 0.00967 | -0.019 | 55.613
2.5 | 0.605 | 0.00994 | -0.019 | 60.848
3 | 0.672 | 0.01028 | -0.019 | 65.343
3.5 | 0.738 | 0.01004 | -0.019 | 73.537
4 | 0.804 | 0.01046 | -0.02 | 76.823
4.5 | 0.869 | 0.01048 | -0.02 | 82.862
5 | 0.933 | 0.01046 | -0.02 | 89.226
5.5 | 0.996 | 0.01062 | -0.02 | 93.806
6 | 1.058 | 0.01221 | -0.021 | 86.651
6.5 | 1.117 | 0.01284 | -0.021 | 87.052
7 | 1.174 | 0.01363 | -0.021 | 86.184
7.5 | 1.227 | 0.01459 | -0.021 | 84.107
8 | 1.274 | 0.01585 | -0.021 | 80.394
8.5 | 1.304 | 0.01782 | -0.021 | 73.174
9 | 1.306 | 0.0214 | -0.021 | 61.016
9.5 | 1.272 | 0.0287 | -0.02 | 44.32
10 | 1.151 | 0.05814 | -0.018 | 19.791
10.5 | 0.976 | 0.07271 | -0.017 | 13.421
11 | 0.732 | 0.08241 | -0.017 | 8.883
11.5 | 0.727 | 0.10612 | -0.009 | 6.85
12 | 0.755 | 0.11673 | -0.01 | 6.467
12.5 | 0.784 | 0.12496 | -0.011 | 6.271
13 | 0.812 | 0.13487 | -0.012 | 6.019
13.5 | 0.841 | 0.14262 | -0.013 | 5.895
14 | 0.87 | 0.14587 | -0.014 | 5.963

## 48. Re 1M Mach 0.50 (2)
BIGFOIL.COM POLAR EXPORT
NACA33010.5
NACA33010.5 |  |  |  | Cl Max: | 1.5323 | at alpha= | 11.5 | deg
XFOIL ncrit=9 |  |  |  | L/D Max: | 92.8712 | at alpha= | 5.5 | deg
Re: | 1000000 |  |  | Cd Min: | 0.25105 | at alpha= | -19.5 | deg
Mach: | 0.5 |  |  | Cl=0 at alpha= | -2.2663 | deg
|  |  |  | @ Cl=0.1, Cd= | 0.010557
|  |  |  | @ Cl=0.4, Cd= | 0.010098
|  |  |  | @ Cl=0.6, Cd= | 0.0086055
alpha (deg) | Cl | Cd | Cm | Cl/Cd
-19.5 | -0.7171 | 0.25105 | 0.0515 | -2.8564
-19 | -0.6958 | 0.2439 | 0.0474 | -2.8528
-18.5 | -0.6743 | 0.23665 | 0.0433 | -2.8494
-18 | -0.6529 | 0.22921 | 0.0392 | -2.8485
-17.5 | -0.6316 | 0.22159 | 0.0352 | -2.8503
-17 | -0.6106 | 0.21343 | 0.0307 | -2.8609
-16.5 | -0.5907 | 0.20583 | 0.0265 | -2.8698
-16 | -0.5712 | 0.19793 | 0.023 | -2.8859
-15.5 | -0.5514 | 0.19097 | 0.0202 | -2.8874
-15 | -0.5318 | 0.18394 | 0.017 | -2.8912
-14.5 | -0.5129 | 0.17671 | 0.0138 | -2.9025
-14 | -0.4946 | 0.16898 | 0.0102 | -2.927
-13.5 | -0.4788 | 0.16123 | 0.0063 | -2.9697
-13 | -0.4639 | 0.15371 | 0.0029 | -3.018
-12.5 | -0.4478 | 0.14622 | 0.0012 | -3.0625
-12 | -0.4323 | 0.13935 | -0.0009 | -3.1023
-11.5 | -0.4178 | 0.13263 | -0.0032 | -3.1501
-11 | -0.4044 | 0.12547 | -0.0057 | -3.2231
-10.5 | -0.395 | 0.11744 | -0.01 | -3.3634
-10 | -0.3877 | 0.10969 | -0.0139 | -3.5345
-9.5 | -0.3749 | 0.10263 | -0.0144 | -3.6529
-9 | -0.364 | 0.09616 | -0.016 | -3.7854
-8.5 | -0.3554 | 0.08935 | -0.0183 | -3.9776
-8 | -0.3489 | 0.08251 | -0.0207 | -4.2286
-7.5 | -0.3486 | 0.0744 | -0.0258 | -4.6855
-7 | -0.3626 | 0.06577 | -0.033 | -5.5132
-6.5 | -0.3591 | 0.05717 | -0.039 | -6.2813
-6 | -0.3261 | 0.04842 | -0.0464 | -6.7348
-5.5 | -0.2673 | 0.04046 | -0.0554 | -6.6065
-5 | -0.2253 | 0.03448 | -0.0542 | -6.5342
-4.5 | -0.1985 | 0.02955 | -0.0485 | -6.7174
-4 | -0.1701 | 0.02523 | -0.0435 | -6.742
-3.5 | -0.1307 | 0.02037 | -0.0376 | -6.4163
-3 | -0.0813 | 0.01707 | -0.0332 | -4.7627
-2.5 | -0.0266 | 0.01263 | -0.0294 | -2.1061
-2 | 0.0303 | 0.01159 | -0.0266 | 2.6143
-1.5 | 0.0841 | 0.01061 | -0.0232 | 7.9265
-1 | 0.141 | 0.01042 | -0.0206 | 13.5317
-0.5 | 0.1981 | 0.01018 | -0.0181 | 19.4597
0 | 0.258 | 0.01007 | -0.0162 | 25.6207
0.5 | 0.3193 | 0.01006 | -0.0145 | 31.7396
1 | 0.3808 | 0.01007 | -0.0129 | 37.8153
1.5 | 0.4417 | 0.01016 | -0.0112 | 43.4744
2 | 0.4649 | 0.00799 | -0.0025 | 58.1852
2.5 | 0.5622 | 0.00842 | -0.0077 | 66.7696
3 | 0.658 | 0.00889 | -0.0127 | 74.0157
3.5 | 0.7611 | 0.00946 | -0.0192 | 80.4545
4 | 0.8452 | 0.00983 | -0.0216 | 85.9817
4.5 | 0.9308 | 0.01036 | -0.0243 | 89.8456
5 | 0.9875 | 0.01073 | -0.0209 | 92.0317
5.5 | 1.0383 | 0.01118 | -0.0162 | 92.8712
6 | 1.0879 | 0.01177 | -0.0111 | 92.4299
6.5 | 1.14 | 0.0123 | -0.0062 | 92.6829
7 | 1.1885 | 0.01305 | -0.0007 | 91.0728
7.5 | 1.2409 | 0.01371 | 0.0046 | 90.5106
8 | 1.2913 | 0.01445 | 0.0103 | 89.3633
8.5 | 1.3375 | 0.01543 | 0.0166 | 86.6818
9 | 1.3792 | 0.01634 | 0.0238 | 84.4064
9.5 | 1.4146 | 0.01757 | 0.0315 | 80.5122
10 | 1.4562 | 0.01886 | 0.0379 | 77.211
10.5 | 1.4956 | 0.02059 | 0.0437 | 72.6372
11 | 1.5277 | 0.02308 | 0.049 | 66.1915
11.5 | 1.5323 | 0.0279 | 0.0523 | 54.9211
12 | 1.4992 | 0.03702 | 0.0501 | 40.497
12.5 | 1.4383 | 0.05035 | 0.0426 | 28.566
13 | 1.3632 | 0.06495 | 0.0346 | 20.9885
13.5 | 1.2913 | 0.07912 | 0.0267 | 16.3208
14 | 1.2306 | 0.0928 | 0.0189 | 13.2608
14.5 | 1.1801 | 0.1063 | 0.0111 | 11.1016
15 | 1.145 | 0.11869 | 0.004 | 9.647
15.5 | 1.1157 | 0.13094 | -0.0032 | 8.5207
16 | 1.0936 | 0.14285 | -0.0103 | 7.6556
16.5 | 1.0806 | 0.15393 | -0.017 | 7.0201

## 49. Re 2M Mach 0.00 (1)
BIGFOIL.COM POLAR EXPORT
NACA33010.5
NACA33010.5 |  |  |  | Cl Max: | 1.427 | at alpha= | 11.5 | deg
JavaFoil+Calcfoil stall+Eppler ext transition |  |  |  | L/D Max: | 124.977 | at alpha= | 9.5 | deg
Re: | 2000000 |  |  | Cd Min: | 0.00867 | at alpha= | 2 | deg
Mach: | 0 |  |  | Cl=0 at alpha= | -1.9491 | deg
|  |  |  | @ Cl=0.1, Cd= | 0.010191
|  |  |  | @ Cl=0.4, Cd= | 0.011372
|  |  |  | @ Cl=0.6, Cd= | 0.0089714
alpha (deg) | Cl | Cd | Cm | Cl/Cd
-17 | -0.466 | 0.14445 | -0.006 | -3.229
-16.5 | -0.481 | 0.13599 | -0.006 | -3.537
-16 | -0.494 | 0.12923 | -0.006 | -3.826
-15.5 | -0.506 | 0.12363 | -0.006 | -4.097
-15 | -0.518 | 0.11651 | -0.006 | -4.444
-14.5 | -0.528 | 0.11071 | -0.006 | -4.771
-14 | -0.537 | 0.1057 | -0.006 | -5.083
-13.5 | -0.545 | 0.10002 | -0.006 | -5.449
-13 | -0.551 | 0.09373 | -0.006 | -5.88
-12.5 | -0.555 | 0.08898 | -0.006 | -6.242
-12 | -0.557 | 0.08329 | -0.006 | -6.693
-11.5 | -0.557 | 0.07853 | -0.006 | -7.096
-11 | -0.554 | 0.0737 | -0.006 | -7.52
-10.5 | -0.549 | 0.06898 | -0.006 | -7.952
-10 | -0.54 | 0.06479 | -0.006 | -8.328
-9.5 | -0.527 | 0.06113 | -0.006 | -8.628
-9 | -0.512 | 0.05706 | -0.006 | -8.975
-8.5 | -0.493 | 0.0535 | -0.006 | -9.219
-8 | -0.471 | 0.05024 | -0.006 | -9.375
-7.5 | -0.446 | 0.04709 | -0.007 | -9.465
-7 | -0.417 | 0.04442 | -0.007 | -9.386
-6.5 | -0.385 | 0.04176 | -0.007 | -9.225
-6 | -0.351 | 0.03928 | -0.007 | -8.932
-5.5 | -0.314 | 0.03701 | -0.007 | -8.473
-5 | -0.274 | 0.03481 | -0.008 | -7.877
-4.5 | -0.233 | 0.03258 | -0.008 | -7.158
-4 | -0.234 | 0.01028 | -0.014 | -22.719
-3.5 | -0.178 | 0.01021 | -0.015 | -17.475
-3 | -0.122 | 0.01013 | -0.015 | -12.035
-2.5 | -0.064 | 0.01007 | -0.015 | -6.397
-2 | -0.006 | 0.01006 | -0.015 | -0.6
-1.5 | 0.053 | 0.01008 | -0.015 | 5.249
-1 | 0.112 | 0.01022 | -0.015 | 10.985
-0.5 | 0.172 | 0.01095 | -0.015 | 15.692
0 | 0.231 | 0.01161 | -0.016 | 19.928
0.5 | 0.291 | 0.01152 | -0.016 | 25.232
1 | 0.35 | 0.01144 | -0.016 | 30.556
1.5 | 0.409 | 0.01136 | -0.016 | 35.963
2 | 0.468 | 0.00867 | -0.016 | 53.936
2.5 | 0.526 | 0.00881 | -0.016 | 59.728
3 | 0.585 | 0.00893 | -0.017 | 65.503
3.5 | 0.643 | 0.00909 | -0.017 | 70.737
4 | 0.701 | 0.00951 | -0.017 | 73.74
4.5 | 0.759 | 0.00999 | -0.017 | 76.039
5 | 0.817 | 0.01012 | -0.017 | 80.758
5.5 | 0.874 | 0.01034 | -0.018 | 84.511
6 | 0.931 | 0.00994 | -0.018 | 93.691
6.5 | 0.988 | 0.01025 | -0.018 | 96.353
7 | 1.043 | 0.00999 | -0.018 | 104.428
7.5 | 1.099 | 0.01041 | -0.018 | 105.583
8 | 1.153 | 0.0103 | -0.019 | 111.957
8.5 | 1.204 | 0.01026 | -0.019 | 117.37
9 | 1.252 | 0.01028 | -0.019 | 121.76
9.5 | 1.297 | 0.01038 | -0.019 | 124.977
10 | 1.338 | 0.0119 | -0.02 | 112.412
10.5 | 1.374 | 0.01262 | -0.02 | 108.879
11 | 1.405 | 0.01354 | -0.02 | 103.796
11.5 | 1.427 | 0.01477 | -0.02 | 96.617
12 | 1.389 | 0.02461 | -0.019 | 56.439
12.5 | 1.382 | 0.03074 | -0.019 | 44.951
13 | 1.374 | 0.03727 | -0.019 | 36.868
13.5 | 1.366 | 0.04394 | -0.018 | 31.077
14 | 1.355 | 0.05088 | -0.018 | 26.636
14.5 | 1.34 | 0.05782 | -0.018 | 23.183
15 | 1.321 | 0.06501 | -0.018 | 20.324
15.5 | 1.299 | 0.07241 | -0.018 | 17.941
16 | 1.275 | 0.07957 | -0.018 | 16.018
16.5 | 1.247 | 0.08688 | -0.018 | 14.355

## 50. Re 2M Mach 0.00 (2)
BIGFOIL.COM POLAR EXPORT
NACA33010.5
NACA33010.5 |  |  |  | Cl Max: | 1.6336 | at alpha= | 16.5 | deg
XFOIL ncrit=9 |  |  |  | L/D Max: | 128.281 | at alpha= | 8 | deg
Re: | 2000000 |  |  | Cd Min: | 0.13302 | at alpha= | 20 | deg
Mach: | 0 |  |  | Cl=0 at alpha= | -2.0994 | deg
|  |  |  | @ Cl=0.1, Cd= | 0.0080089
|  |  |  | @ Cl=0.4, Cd= | 0.0067538
|  |  |  | @ Cl=0.6, Cd= | 0.0066624
alpha (deg) | Cl | Cd | Cm | Cl/Cd
-9.5 | -0.822 | 0.01943 | -0.0201 | -42.3057
-9 | -0.7611 | 0.01739 | -0.0221 | -43.7665
-8.5 | -0.7024 | 0.01547 | -0.0233 | -45.404
-8 | -0.6407 | 0.01414 | -0.0249 | -45.3112
-7.5 | -0.5754 | 0.01295 | -0.0271 | -44.4324
-7 | -0.5166 | 0.01086 | -0.0281 | -47.5691
-6.5 | -0.4441 | 0.01009 | -0.0316 | -44.0139
-6 | -0.3872 | 0.00958 | -0.0316 | -40.4175
-5.5 | -0.3377 | 0.00917 | -0.0299 | -36.8266
-5 | -0.2904 | 0.0087 | -0.0278 | -33.3793
-4.5 | -0.2424 | 0.00841 | -0.0258 | -28.8228
-4 | -0.1929 | 0.00828 | -0.0242 | -23.2971
-3.5 | -0.1421 | 0.00821 | -0.0229 | -17.3082
-3 | -0.0928 | 0.00795 | -0.0213 | -11.673
-2.5 | -0.0411 | 0.00797 | -0.0202 | -5.1568
-2 | 0.0102 | 0.0079 | -0.0191 | 1.2911
-1.5 | 0.0625 | 0.00798 | -0.0182 | 7.8321
-1 | 0.1144 | 0.00802 | -0.0172 | 14.2643
-0.5 | 0.1673 | 0.00808 | -0.0164 | 20.7054
0 | 0.2205 | 0.00817 | -0.0157 | 26.989
0.5 | 0.2741 | 0.00822 | -0.015 | 33.3455
1 | 0.3278 | 0.00824 | -0.0144 | 39.7816
1.5 | 0.3751 | 0.00757 | -0.0128 | 49.5509
2 | 0.4111 | 0.00639 | -0.0088 | 64.3349
2.5 | 0.4569 | 0.00617 | -0.0062 | 74.0519
3 | 0.5265 | 0.00637 | -0.009 | 82.6531
3.5 | 0.5964 | 0.00665 | -0.012 | 89.6842
4 | 0.6717 | 0.00691 | -0.0163 | 97.2069
4.5 | 0.7378 | 0.00712 | -0.0186 | 103.6236
5 | 0.8 | 0.00741 | -0.0201 | 107.9622
5.5 | 0.8668 | 0.00758 | -0.0226 | 114.3536
6 | 0.9327 | 0.00785 | -0.025 | 118.8153
6.5 | 0.9981 | 0.00808 | -0.0273 | 123.5272
7 | 1.0515 | 0.00833 | -0.0271 | 126.2305
7.5 | 1.0959 | 0.00866 | -0.0249 | 126.5473
8 | 1.1417 | 0.0089 | -0.023 | 128.2809
8.5 | 1.1857 | 0.0093 | -0.0208 | 127.4946
9 | 1.2312 | 0.0096 | -0.0189 | 128.25
9.5 | 1.2753 | 0.01004 | -0.0169 | 127.0219
10 | 1.3187 | 0.01054 | -0.0148 | 125.1139
10.5 | 1.3624 | 0.01103 | -0.0129 | 123.5177
11 | 1.4041 | 0.01169 | -0.0107 | 120.1112
11.5 | 1.4432 | 0.01253 | -0.0082 | 115.1796
12 | 1.4795 | 0.01355 | -0.0053 | 109.1882
12.5 | 1.5117 | 0.01479 | -0.002 | 102.211
13 | 1.539 | 0.01622 | 0.002 | 94.8829
13.5 | 1.5619 | 0.01764 | 0.0066 | 88.5431
14 | 1.5791 | 0.01901 | 0.012 | 83.0668
14.5 | 1.5962 | 0.02065 | 0.0165 | 77.2978
15 | 1.6127 | 0.02253 | 0.0202 | 71.5801
15.5 | 1.6255 | 0.02492 | 0.0233 | 65.2287
16 | 1.6314 | 0.02826 | 0.0254 | 57.7282
16.5 | 1.6336 | 0.03257 | 0.0261 | 50.1566
17 | 1.6275 | 0.03853 | 0.0251 | 42.2398
17.5 | 1.6053 | 0.04743 | 0.0217 | 33.8457
18 | 1.5597 | 0.06048 | 0.0158 | 25.7887
18.5 | 1.4851 | 0.07841 | 0.0077 | 18.9402
19 | 1.3967 | 0.09895 | -0.0015 | 14.1152
19.5 | 1.3259 | 0.11742 | -0.0101 | 11.2919
20 | 1.2763 | 0.13302 | -0.0177 | 9.5948

## 51. Re 2M Mach 0.10 (1)
BIGFOIL.COM POLAR EXPORT
NACA33010.5
NACA33010.5 |  |  |  | Cl Max: | 1.427 | at alpha= | 11.5 | deg
JavaFoil+Calcfoil stall+Eppler ext transition |  |  |  | L/D Max: | 121.187 | at alpha= | 9 | deg
Re: | 2000000 |  |  | Cd Min: | 0.00875 | at alpha= | 2 | deg
Mach: | 0.1 |  |  | Cl=0 at alpha= | -1.9491 | deg
|  |  |  | @ Cl=0.1, Cd= | 0.01023
|  |  |  | @ Cl=0.4, Cd= | 0.011417
|  |  |  | @ Cl=0.6, Cd= | 0.0090372
alpha (deg) | Cl | Cd | Cm | Cl/Cd
-16.5 | -0.437 | 0.1394 | -0.006 | -3.136
-16 | -0.453 | 0.13178 | -0.006 | -3.438
-15.5 | -0.468 | 0.12543 | -0.006 | -3.729
-15 | -0.482 | 0.11967 | -0.006 | -4.026
-14.5 | -0.495 | 0.11294 | -0.006 | -4.382
-14 | -0.507 | 0.1062 | -0.006 | -4.773
-13.5 | -0.518 | 0.10129 | -0.006 | -5.11
-13 | -0.527 | 0.09614 | -0.006 | -5.478
-12.5 | -0.534 | 0.08993 | -0.006 | -5.933
-12 | -0.539 | 0.08421 | -0.006 | -6.395
-11.5 | -0.541 | 0.07957 | -0.006 | -6.797
-11 | -0.541 | 0.07448 | -0.006 | -7.259
-10.5 | -0.537 | 0.06989 | -0.006 | -7.686
-10 | -0.53 | 0.06564 | -0.006 | -8.082
-9.5 | -0.52 | 0.06155 | -0.006 | -8.455
-9 | -0.507 | 0.05763 | -0.006 | -8.793
-8.5 | -0.489 | 0.05401 | -0.006 | -9.062
-8 | -0.468 | 0.05051 | -0.006 | -9.275
-7.5 | -0.444 | 0.04735 | -0.007 | -9.38
-7 | -0.416 | 0.04455 | -0.007 | -9.344
-6.5 | -0.385 | 0.04193 | -0.007 | -9.185
-6 | -0.351 | 0.03947 | -0.007 | -8.895
-5.5 | -0.314 | 0.03719 | -0.007 | -8.445
-5 | -0.275 | 0.03501 | -0.008 | -7.85
-4.5 | -0.234 | 0.03279 | -0.008 | -7.132
-4 | -0.234 | 0.01032 | -0.014 | -22.722
-3.5 | -0.179 | 0.01022 | -0.015 | -17.528
-3 | -0.122 | 0.01017 | -0.015 | -12.044
-2.5 | -0.065 | 0.01012 | -0.015 | -6.392
-2 | -0.006 | 0.0101 | -0.015 | -0.6
-1.5 | 0.053 | 0.01012 | -0.015 | 5.253
-1 | 0.113 | 0.01026 | -0.015 | 10.987
-0.5 | 0.173 | 0.01101 | -0.016 | 15.68
0 | 0.233 | 0.01162 | -0.016 | 20.014
0.5 | 0.292 | 0.01154 | -0.016 | 25.307
1 | 0.351 | 0.01145 | -0.016 | 30.686
1.5 | 0.411 | 0.01141 | -0.016 | 35.987
2 | 0.47 | 0.00875 | -0.016 | 53.704
2.5 | 0.529 | 0.00883 | -0.017 | 59.904
3 | 0.588 | 0.009 | -0.017 | 65.34
3.5 | 0.646 | 0.00918 | -0.017 | 70.414
4 | 0.705 | 0.00954 | -0.017 | 73.879
4.5 | 0.763 | 0.01002 | -0.017 | 76.113
5 | 0.821 | 0.01013 | -0.018 | 81.065
5.5 | 0.878 | 0.00974 | -0.018 | 90.192
6 | 0.935 | 0.01001 | -0.018 | 93.429
6.5 | 0.992 | 0.01033 | -0.018 | 96.045
7 | 1.048 | 0.01008 | -0.018 | 104.018
7.5 | 1.104 | 0.01049 | -0.019 | 105.21
8 | 1.158 | 0.01039 | -0.019 | 111.51
8.5 | 1.209 | 0.01035 | -0.019 | 116.819
9 | 1.257 | 0.01037 | -0.019 | 121.187
9.5 | 1.302 | 0.01141 | -0.019 | 114.11
10 | 1.342 | 0.01205 | -0.02 | 111.369
10.5 | 1.377 | 0.0128 | -0.02 | 107.615
11 | 1.407 | 0.01377 | -0.02 | 102.142
11.5 | 1.427 | 0.01512 | -0.02 | 94.348
12 | 1.383 | 0.02597 | -0.019 | 53.244
12.5 | 1.373 | 0.03251 | -0.019 | 42.238
13 | 1.364 | 0.03922 | -0.019 | 34.784
13.5 | 1.354 | 0.04608 | -0.018 | 29.387
14 | 1.341 | 0.05343 | -0.018 | 25.098
14.5 | 1.324 | 0.06047 | -0.018 | 21.89
15 | 1.301 | 0.06781 | -0.018 | 19.19
15.5 | 1.276 | 0.07502 | -0.018 | 17.01
16 | 1.247 | 0.08251 | -0.018 | 15.117
16.5 | 1.216 | 0.09006 | -0.018 | 13.499

## 52. Re 2M Mach 0.10 (2)
BIGFOIL.COM POLAR EXPORT
NACA33010.5
NACA33010.5 |  |  |  | Cl Max: | 1.6222 | at alpha= | 16.5 | deg
XFOIL ncrit=9 |  |  |  | L/D Max: | 128.214 | at alpha= | 8 | deg
Re: | 2000000 |  |  | Cd Min: | 0.14029 | at alpha= | 20 | deg
Mach: | 0.1 |  |  | Cl=0 at alpha= | -2.0988 | deg
|  |  |  | @ Cl=0.1, Cd= | 0.0080314
|  |  |  | @ Cl=0.4, Cd= | 0.0069977
|  |  |  | @ Cl=0.6, Cd= | 0.0066717
alpha (deg) | Cl | Cd | Cm | Cl/Cd
-10.5 | -0.4638 | 0.10116 | -0.0105 | -4.5848
-8.5 | -0.7001 | 0.01819 | -0.025 | -38.4882
-8 | -0.6429 | 0.01517 | -0.026 | -42.3797
-7.5 | -0.5781 | 0.01357 | -0.028 | -42.6013
-7 | -0.5186 | 0.01133 | -0.029 | -45.7723
-6.5 | -0.4464 | 0.01031 | -0.0323 | -43.2978
-6 | -0.389 | 0.00976 | -0.0323 | -39.8566
-5.5 | -0.3394 | 0.00929 | -0.0304 | -36.5339
-5 | -0.29 | 0.00908 | -0.0286 | -31.9383
-4.5 | -0.2437 | 0.00848 | -0.0262 | -28.7382
-4 | -0.1939 | 0.00834 | -0.0245 | -23.2494
-3.5 | -0.143 | 0.00824 | -0.0231 | -17.3544
-3 | -0.0934 | 0.00799 | -0.0215 | -11.6896
-2.5 | -0.0414 | 0.008 | -0.0204 | -5.175
-2 | 0.0102 | 0.00792 | -0.0192 | 1.2879
-1.5 | 0.0627 | 0.00801 | -0.0182 | 7.8277
-1 | 0.115 | 0.00804 | -0.0173 | 14.3035
-0.5 | 0.1681 | 0.00811 | -0.0164 | 20.7275
0 | 0.2217 | 0.0082 | -0.0157 | 27.0366
0.5 | 0.2756 | 0.00823 | -0.0151 | 33.4872
1 | 0.3298 | 0.00826 | -0.0144 | 39.9274
1.5 | 0.3799 | 0.00786 | -0.0132 | 48.3333
2 | 0.4137 | 0.00641 | -0.0088 | 64.5398
2.5 | 0.4593 | 0.0062 | -0.0061 | 74.0806
3 | 0.5292 | 0.00638 | -0.0089 | 82.9467
3.5 | 0.5995 | 0.00667 | -0.0118 | 89.8801
4 | 0.6755 | 0.00693 | -0.0161 | 97.4747
4.5 | 0.742 | 0.00715 | -0.0184 | 103.7762
5 | 0.805 | 0.00743 | -0.0199 | 108.3445
5.5 | 0.8721 | 0.00762 | -0.0224 | 114.4488
6 | 0.9384 | 0.0079 | -0.0248 | 118.7848
6.5 | 1.0046 | 0.00812 | -0.0271 | 123.7192
7 | 1.0578 | 0.00839 | -0.0267 | 126.0787
7.5 | 1.1028 | 0.0087 | -0.0245 | 126.7586
8 | 1.1488 | 0.00896 | -0.0224 | 128.2143
8.5 | 1.1931 | 0.00937 | -0.0202 | 127.3319
9 | 1.2389 | 0.00969 | -0.0182 | 127.8535
9.5 | 1.2836 | 0.01012 | -0.0161 | 126.8379
10 | 1.3273 | 0.01064 | -0.0139 | 124.7462
10.5 | 1.3709 | 0.01119 | -0.0117 | 122.5112
11 | 1.4126 | 0.01188 | -0.0094 | 118.9057
11.5 | 1.4525 | 0.0127 | -0.0068 | 114.3701
12 | 1.4868 | 0.01387 | -0.0035 | 107.1954
12.5 | 1.5176 | 0.01521 | 0.0002 | 99.7765
13 | 1.5437 | 0.0167 | 0.0044 | 92.4371
13.5 | 1.5642 | 0.01806 | 0.0097 | 86.6113
14 | 1.5817 | 0.01954 | 0.0149 | 80.9468
14.5 | 1.598 | 0.02135 | 0.0193 | 74.8478
15 | 1.6102 | 0.02367 | 0.0231 | 68.027
15.5 | 1.6217 | 0.0264 | 0.0257 | 61.428
16 | 1.6221 | 0.03059 | 0.0273 | 53.0271
16.5 | 1.6222 | 0.03563 | 0.027 | 45.529
17 | 1.6069 | 0.04332 | 0.0246 | 37.0937
17.5 | 1.5708 | 0.05474 | 0.0195 | 28.6957
18 | 1.5066 | 0.07089 | 0.012 | 21.2526
18.5 | 1.4183 | 0.09104 | 0.0029 | 15.5789
19 | 1.3366 | 0.11083 | -0.0063 | 12.0599
19.5 | 1.2862 | 0.12624 | -0.0137 | 10.1885
20 | 1.2467 | 0.14029 | -0.0207 | 8.8866

## 53. Re 2M Mach 0.25 (1)
BIGFOIL.COM POLAR EXPORT
NACA33010.5
NACA33010.5 |  |  |  | Cl Max: | 1.409 | at alpha= | 11 | deg
JavaFoil+Calcfoil stall+Eppler ext transition |  |  |  | L/D Max: | 124.109 | at alpha= | 8.5 | deg
Re: | 2000000 |  |  | Cd Min: | 0.00896 | at alpha= | 2 | deg
Mach: | 0.25 |  |  | Cl=0 at alpha= | -1.9508 | deg
|  |  |  | @ Cl=0.1, Cd= | 0.010984
|  |  |  | @ Cl=0.4, Cd= | 0.011645
|  |  |  | @ Cl=0.6, Cd= | 0.0092095
alpha (deg) | Cl | Cd | Cm | Cl/Cd
-14 | -0.21 | 0.1121 | -0.006 | -1.871
-13.5 | -0.258 | 0.10628 | -0.006 | -2.427
-13 | -0.3 | 0.10105 | -0.006 | -2.965
-12.5 | -0.337 | 0.09669 | -0.006 | -3.481
-12 | -0.369 | 0.09038 | -0.006 | -4.085
-11.5 | -0.397 | 0.08461 | -0.006 | -4.697
-11 | -0.421 | 0.07967 | -0.006 | -5.283
-10.5 | -0.439 | 0.07481 | -0.006 | -5.869
-10 | -0.452 | 0.06999 | -0.006 | -6.458
-9.5 | -0.459 | 0.06556 | -0.006 | -7.002
-9 | -0.46 | 0.06131 | -0.006 | -7.51
-8.5 | -0.456 | 0.05681 | -0.006 | -8.024
-8 | -0.445 | 0.05291 | -0.006 | -8.419
-7.5 | -0.429 | 0.04927 | -0.006 | -8.716
-7 | -0.408 | 0.04609 | -0.007 | -8.854
-6.5 | -0.382 | 0.04326 | -0.007 | -8.824
-6 | -0.351 | 0.04057 | -0.007 | -8.653
-5.5 | -0.316 | 0.03817 | -0.007 | -8.28
-5 | -0.278 | 0.03599 | -0.007 | -7.717
-4.5 | -0.237 | 0.03389 | -0.008 | -6.99
-4 | -0.194 | 0.03176 | -0.008 | -6.112
-3.5 | -0.183 | 0.01042 | -0.015 | -17.568
-3 | -0.125 | 0.01041 | -0.015 | -12.042
-2.5 | -0.066 | 0.01033 | -0.015 | -6.42
-2 | -0.006 | 0.0103 | -0.015 | -0.604
-1.5 | 0.055 | 0.01035 | -0.016 | 5.271
-1 | 0.116 | 0.01121 | -0.016 | 10.329
-0.5 | 0.177 | 0.01117 | -0.016 | 15.873
0 | 0.239 | 0.0118 | -0.016 | 20.246
0.5 | 0.3 | 0.01172 | -0.016 | 25.606
1 | 0.361 | 0.01169 | -0.016 | 30.871
1.5 | 0.422 | 0.01162 | -0.017 | 36.307
2 | 0.483 | 0.00896 | -0.017 | 53.855
2.5 | 0.543 | 0.00906 | -0.017 | 59.948
3 | 0.604 | 0.00922 | -0.017 | 65.464
3.5 | 0.664 | 0.00944 | -0.017 | 70.331
4 | 0.724 | 0.00988 | -0.018 | 73.248
4.5 | 0.783 | 0.00941 | -0.018 | 83.256
5 | 0.842 | 0.00985 | -0.018 | 85.526
5.5 | 0.901 | 0.01011 | -0.018 | 89.147
6 | 0.96 | 0.0104 | -0.018 | 92.3
6.5 | 1.017 | 0.01014 | -0.019 | 100.309
7 | 1.074 | 0.00996 | -0.019 | 107.822
7.5 | 1.131 | 0.01041 | -0.019 | 108.607
8 | 1.186 | 0.0104 | -0.019 | 114.005
8.5 | 1.237 | 0.00996 | -0.019 | 124.109
9 | 1.283 | 0.01146 | -0.02 | 111.924
9.5 | 1.325 | 0.01214 | -0.02 | 109.188
10 | 1.361 | 0.01296 | -0.02 | 104.977
10.5 | 1.39 | 0.01399 | -0.02 | 99.313
11 | 1.409 | 0.01543 | -0.02 | 91.298
11.5 | 1.358 | 0.02682 | -0.019 | 50.627
12 | 1.334 | 0.03612 | -0.019 | 36.926
12.5 | 1.316 | 0.04384 | -0.018 | 30.023
13 | 1.296 | 0.05148 | -0.018 | 25.171
13.5 | 1.27 | 0.05937 | -0.018 | 21.389
14 | 1.239 | 0.06721 | -0.018 | 18.434
14.5 | 1.198 | 0.07525 | -0.018 | 15.92
15 | 1.148 | 0.0834 | -0.018 | 13.762
15.5 | 1.09 | 0.0921 | -0.017 | 11.834
16 | 1.025 | 0.10122 | -0.017 | 10.128

## 54. Re 2M Mach 0.25 (2)
BIGFOIL.COM POLAR EXPORT
NACA33010.5
NACA33010.5 |  |  |  | Cl Max: | 1.5893 | at alpha= | 14.5 | deg
XFOIL ncrit=9 |  |  |  | L/D Max: | 126.948 | at alpha= | 8.5 | deg
Re: | 2000000 |  |  | Cd Min: | 0.23898 | at alpha= | -20 | deg
Mach: | 0.25 |  |  | Cl=0 at alpha= | -2.0981 | deg
|  |  |  | @ Cl=0.1, Cd= | 0.0081599
|  |  |  | @ Cl=0.4, Cd= | 0.0081084
|  |  |  | @ Cl=0.6, Cd= | 0.0067184
alpha (deg) | Cl | Cd | Cm | Cl/Cd
-20 | -0.6919 | 0.23898 | 0.0495 | -2.8952
-19.5 | -0.6749 | 0.23206 | 0.0455 | -2.9083
-19 | -0.6579 | 0.22546 | 0.0418 | -2.918
-18.5 | -0.6425 | 0.21837 | 0.0384 | -2.9423
-18 | -0.6258 | 0.21248 | 0.0353 | -2.9452
-17.5 | -0.6087 | 0.20655 | 0.0321 | -2.947
-17 | -0.5917 | 0.20042 | 0.0289 | -2.9523
-16.5 | -0.5755 | 0.19388 | 0.0257 | -2.9683
-16 | -0.5604 | 0.1858 | 0.0221 | -3.0161
-15.5 | -0.547 | 0.17826 | 0.0187 | -3.0686
-15 | -0.5333 | 0.17114 | 0.0157 | -3.1162
-14.5 | -0.5228 | 0.16323 | 0.0128 | -3.2028
-14 | -0.5086 | 0.15732 | 0.0107 | -3.2329
-13.5 | -0.4952 | 0.15098 | 0.0082 | -3.2799
-13 | -0.4824 | 0.14455 | 0.0058 | -3.3373
-12.5 | -0.4708 | 0.13771 | 0.0032 | -3.4188
-12 | -0.4629 | 0.12914 | -0.0003 | -3.5845
-11.5 | -0.4572 | 0.12059 | -0.0038 | -3.7914
-11 | -0.4498 | 0.11298 | -0.0067 | -3.9812
-10.5 | -0.4463 | 0.10526 | -0.0091 | -4.24
-10 | -0.4377 | 0.09876 | -0.0116 | -4.432
-9.5 | -0.4316 | 0.09179 | -0.0146 | -4.702
-9 | -0.4285 | 0.08443 | -0.0181 | -5.0752
-8.5 | -0.4281 | 0.07703 | -0.0224 | -5.5576
-8 | -0.4563 | 0.06839 | -0.0278 | -6.672
-6.5 | -0.4532 | 0.01338 | -0.0372 | -33.8714
-6 | -0.3982 | 0.01139 | -0.0361 | -34.9605
-5.5 | -0.348 | 0.01045 | -0.0337 | -33.3014
-5 | -0.2984 | 0.00973 | -0.0312 | -30.668
-4.5 | -0.2501 | 0.00902 | -0.0285 | -27.7273
-4 | -0.1991 | 0.00874 | -0.0264 | -22.7803
-3.5 | -0.1473 | 0.0085 | -0.0246 | -17.3294
-3 | -0.0962 | 0.00822 | -0.0227 | -11.7032
-2.5 | -0.043 | 0.00817 | -0.0213 | -5.2632
-2 | 0.0105 | 0.00812 | -0.02 | 1.2931
-1.5 | 0.0642 | 0.00814 | -0.0187 | 7.887
-1 | 0.1181 | 0.00817 | -0.0176 | 14.4553
-0.5 | 0.1731 | 0.00826 | -0.0167 | 20.9564
0 | 0.2284 | 0.00829 | -0.0158 | 27.5513
0.5 | 0.284 | 0.00832 | -0.0151 | 34.1346
1 | 0.3402 | 0.00834 | -0.0144 | 40.7914
1.5 | 0.3958 | 0.00833 | -0.0137 | 47.515
2 | 0.4284 | 0.00661 | -0.0089 | 64.8109
2.5 | 0.473 | 0.0063 | -0.0055 | 75.0794
3 | 0.5433 | 0.00648 | -0.0077 | 83.8426
3.5 | 0.6194 | 0.0068 | -0.0114 | 91.0882
4 | 0.6968 | 0.00705 | -0.0154 | 98.8369
4.5 | 0.7656 | 0.00736 | -0.0175 | 104.0217
5 | 0.8322 | 0.00757 | -0.0191 | 109.9339
5.5 | 0.9015 | 0.00785 | -0.0213 | 114.8408
6 | 0.9712 | 0.00812 | -0.0236 | 119.6059
6.5 | 1.0405 | 0.00838 | -0.0258 | 124.1647
7 | 1.0927 | 0.00873 | -0.0243 | 125.1661
7.5 | 1.1408 | 0.00899 | -0.0218 | 126.8966
8 | 1.1872 | 0.0094 | -0.0191 | 126.2979
8.5 | 1.2352 | 0.00973 | -0.0166 | 126.9476
9 | 1.2815 | 0.01021 | -0.0138 | 125.5142
9.5 | 1.3285 | 0.01069 | -0.0111 | 124.275
10 | 1.3749 | 0.01122 | -0.0084 | 122.5401
10.5 | 1.4196 | 0.0119 | -0.0054 | 119.2941
11 | 1.4607 | 0.01282 | -0.002 | 113.9392
11.5 | 1.4975 | 0.01399 | 0.002 | 107.0407
12 | 1.5248 | 0.01564 | 0.0071 | 97.4936
12.5 | 1.5442 | 0.01734 | 0.0134 | 89.0542
13 | 1.5583 | 0.01911 | 0.02 | 81.5437
13.5 | 1.5728 | 0.02121 | 0.0254 | 74.1537
14 | 1.5844 | 0.02384 | 0.0296 | 66.4597
14.5 | 1.5893 | 0.0275 | 0.0324 | 57.7927
15 | 1.5864 | 0.03271 | 0.0331 | 48.4989
15.5 | 1.5689 | 0.04068 | 0.0307 | 38.5669
16 | 1.5327 | 0.05222 | 0.0253 | 29.3508
16.5 | 1.4592 | 0.06929 | 0.0169 | 21.0593
17 | 1.3779 | 0.08738 | 0.0085 | 15.7691
17.5 | 1.3078 | 0.10447 | 0.0003 | 12.5184
18 | 1.2561 | 0.11958 | -0.0072 | 10.5043
18.5 | 1.2185 | 0.13305 | -0.014 | 9.1582
19 | 1.1913 | 0.14521 | -0.0204 | 8.204
19.5 | 1.1695 | 0.15683 | -0.0268 | 7.4571

## 55. Re 2M Mach 0.50 (1)
BIGFOIL.COM POLAR EXPORT
NACA33010.5
NACA33010.5 |  |  |  | Cl Max: | 1.334 | at alpha= | 9 | deg
JavaFoil+Calcfoil stall+Eppler ext transition |  |  |  | L/D Max: | 106.215 | at alpha= | 6 | deg
Re: | 2000000 |  |  | Cd Min: | 0.0093 | at alpha= | 2 | deg
Mach: | 0.5 |  |  | Cl=0 at alpha= | -1.9485 | deg
|  |  |  | @ Cl=0.1, Cd= | 0.011423
|  |  |  | @ Cl=0.4, Cd= | 0.011252
|  |  |  | @ Cl=0.6, Cd= | 0.0094758
alpha (deg) | Cl | Cd | Cm | Cl/Cd
-20 | -0.945 | 0.17691 | -0.008 | -5.344
-19.5 | -0.92 | 0.17207 | -0.008 | -5.349
-19 | -0.895 | 0.16658 | -0.008 | -5.375
-18.5 | -0.869 | 0.16207 | -0.008 | -5.362
-18 | -0.844 | 0.15724 | -0.008 | -5.367
-17.5 | -0.819 | 0.1501 | -0.008 | -5.454
-17 | -0.793 | 0.14548 | -0.008 | -5.453
-16.5 | -0.767 | 0.14335 | -0.007 | -5.349
-16 | -0.741 | 0.13902 | -0.008 | -5.332
-15.5 | -0.716 | 0.13486 | -0.008 | -5.307
-15 | -0.69 | 0.13096 | -0.008 | -5.269
-14.5 | -0.664 | 0.12266 | -0.007 | -5.41
-14 | -0.638 | 0.11906 | -0.007 | -5.358
-13.5 | -0.612 | 0.11341 | -0.007 | -5.397
-13 | -0.586 | 0.10613 | -0.007 | -5.518
-12.5 | -0.56 | 0.08968 | -0.007 | -6.241
-12 | -0.534 | 0.0807 | -0.007 | -6.614
-11.5 | -0.508 | 0.074 | -0.007 | -6.862
-11 | -0.481 | 0.08072 | -0.007 | -5.96
-10.5 | -0.455 | 0.07068 | -0.007 | -6.437
-10 | -0.429 | 0.06476 | -0.007 | -6.621
-9.5 | -0.402 | 0.07 | -0.007 | -5.746
-9 | -0.376 | 0.06165 | -0.007 | -6.097
-8.5 | -0.35 | 0.05619 | -0.007 | -6.221
-8 | -0.323 | 0.05914 | -0.007 | -5.461
-7.5 | -0.296 | 0.05232 | -0.007 | -5.667
-7 | -0.27 | 0.05128 | -0.007 | -5.264
-6.5 | -0.243 | 0.04696 | -0.007 | -5.181
-6 | -0.217 | 0.04609 | -0.007 | -4.701
-5.5 | -0.19 | 0.04229 | -0.007 | -4.494
-5 | -0.221 | 0.04138 | -0.007 | -5.335
-4.5 | -0.23 | 0.03871 | -0.007 | -5.933
-4 | -0.199 | 0.03578 | -0.007 | -5.573
-3.5 | -0.158 | 0.03357 | -0.008 | -4.703
-3 | -0.11 | 0.03159 | -0.009 | -3.494
-2.5 | -0.059 | 0.02941 | -0.01 | -2.019
-2 | -0.007 | 0.01052 | -0.017 | -0.654
-1.5 | 0.061 | 0.0114 | -0.017 | 5.318
-1 | 0.129 | 0.01144 | -0.018 | 11.279
-0.5 | 0.198 | 0.01132 | -0.018 | 17.477
0 | 0.267 | 0.01127 | -0.018 | 23.672
0.5 | 0.335 | 0.01129 | -0.018 | 29.65
1 | 0.403 | 0.01125 | -0.018 | 35.793
1.5 | 0.47 | 0.01194 | -0.019 | 39.393
2 | 0.538 | 0.0093 | -0.019 | 57.836
2.5 | 0.605 | 0.00949 | -0.019 | 63.792
3 | 0.672 | 0.00969 | -0.019 | 69.356
3.5 | 0.738 | 0.00934 | -0.019 | 79.094
4 | 0.804 | 0.00969 | -0.02 | 83.021
4.5 | 0.869 | 0.0096 | -0.02 | 90.563
5 | 0.934 | 0.00999 | -0.02 | 93.458
5.5 | 0.997 | 0.01003 | -0.02 | 99.421
6 | 1.06 | 0.00998 | -0.021 | 106.215
6.5 | 1.12 | 0.01099 | -0.021 | 101.931
7 | 1.179 | 0.01164 | -0.021 | 101.283
7.5 | 1.234 | 0.01242 | -0.021 | 99.377
8 | 1.285 | 0.01338 | -0.021 | 96.017
8.5 | 1.321 | 0.01468 | -0.021 | 89.984
9 | 1.334 | 0.01682 | -0.021 | 79.304
9.5 | 1.31 | 0.02119 | -0.021 | 61.836
10 | 1.164 | 0.05056 | -0.018 | 23.027
10.5 | 0.982 | 0.06549 | -0.017 | 15
11 | 0.737 | 0.07424 | -0.017 | 9.924
11.5 | 0.727 | 0.09549 | -0.01 | 7.617
12 | 0.755 | 0.10316 | -0.01 | 7.321
12.5 | 0.784 | 0.11073 | -0.011 | 7.079
13 | 0.812 | 0.11676 | -0.012 | 6.954
13.5 | 0.842 | 0.12333 | -0.013 | 6.828
14 | 0.87 | 0.12626 | -0.014 | 6.892

## 56. Re 2M Mach 0.50 (2)
BIGFOIL.COM POLAR EXPORT
NACA33010.5
NACA33010.5 |  |  |  | Cl Max: | 1.5979 | at alpha= | 11 | deg
XFOIL ncrit=9 |  |  |  | L/D Max: | 121.672 | at alpha= | 6.5 | deg
Re: | 2000000 |  |  | Cd Min: | 0.25977 | at alpha= | -20 | deg
Mach: | 0.5 |  |  | Cl=0 at alpha= | -2.1167 | deg
|  |  |  | @ Cl=0.1, Cd= | 0.0088947
|  |  |  | @ Cl=0.4, Cd= | 0.0087288
|  |  |  | @ Cl=0.6, Cd= | 0.0069536
alpha (deg) | Cl | Cd | Cm | Cl/Cd
-20 | -0.7458 | 0.25977 | 0.0585 | -2.871
-19.5 | -0.7242 | 0.25163 | 0.0538 | -2.878
-19 | -0.7028 | 0.24378 | 0.0493 | -2.8829
-18.5 | -0.6824 | 0.23629 | 0.0455 | -2.888
-18 | -0.6611 | 0.22909 | 0.0415 | -2.8858
-17.5 | -0.6399 | 0.22194 | 0.0375 | -2.8832
-17 | -0.6187 | 0.21466 | 0.0337 | -2.8822
-16.5 | -0.5981 | 0.20717 | 0.0299 | -2.887
-16 | -0.5777 | 0.19869 | 0.0258 | -2.9075
-15.5 | -0.5588 | 0.19052 | 0.0218 | -2.933
-15 | -0.5404 | 0.18267 | 0.0181 | -2.9583
-14.5 | -0.5226 | 0.17529 | 0.0153 | -2.9813
-14 | -0.5039 | 0.16867 | 0.0125 | -2.9875
-13.5 | -0.4859 | 0.16158 | 0.0095 | -3.0072
-13 | -0.4687 | 0.15446 | 0.0066 | -3.0344
-12.5 | -0.4536 | 0.1462 | 0.0032 | -3.1026
-12 | -0.4394 | 0.13859 | 0.0002 | -3.1705
-11.5 | -0.4284 | 0.13039 | -0.0031 | -3.2855
-11 | -0.4162 | 0.12311 | -0.0051 | -3.3807
-10.5 | -0.4023 | 0.11662 | -0.0072 | -3.4497
-10 | -0.3896 | 0.10981 | -0.0097 | -3.5479
-9.5 | -0.3785 | 0.10273 | -0.0122 | -3.6844
-9 | -0.3705 | 0.09452 | -0.0159 | -3.9198
-8.5 | -0.3646 | 0.08675 | -0.0194 | -4.2029
-8 | -0.3595 | 0.07944 | -0.0223 | -4.5254
-7 | -0.3554 | 0.06319 | -0.0344 | -5.6243
-6.5 | -0.3093 | 0.04966 | -0.0572 | -6.2284
-6 | -0.2873 | 0.04151 | -0.061 | -6.9212
-5.5 | -0.28 | 0.03613 | -0.0556 | -7.7498
-5 | -0.2614 | 0.03041 | -0.0501 | -8.5959
-4.5 | -0.2328 | 0.02509 | -0.0444 | -9.2786
-4 | -0.1915 | 0.02142 | -0.0397 | -8.9402
-3.5 | -0.1484 | 0.0164 | -0.0343 | -9.0488
-3 | -0.0991 | 0.01086 | -0.0302 | -9.1252
-2.5 | -0.044 | 0.00957 | -0.0268 | -4.5977
-2 | 0.0134 | 0.00914 | -0.0239 | 1.4661
-1.5 | 0.0729 | 0.00898 | -0.0215 | 8.118
-1 | 0.1333 | 0.00879 | -0.0194 | 15.165
-0.5 | 0.1956 | 0.0087 | -0.0177 | 22.4828
0 | 0.2587 | 0.00867 | -0.0163 | 29.8385
0.5 | 0.3224 | 0.00868 | -0.015 | 37.1429
1 | 0.3859 | 0.00872 | -0.0138 | 44.2546
1.5 | 0.4499 | 0.00876 | -0.0126 | 51.3584
2 | 0.4968 | 0.00758 | -0.0087 | 65.5409
2.5 | 0.5379 | 0.00688 | -0.0028 | 78.1831
3 | 0.6138 | 0.00697 | -0.0035 | 88.0631
3.5 | 0.7055 | 0.00741 | -0.0078 | 95.2092
4 | 0.7932 | 0.00775 | -0.0108 | 102.3484
4.5 | 0.8753 | 0.00815 | -0.0126 | 107.3988
5 | 0.9537 | 0.00852 | -0.0133 | 111.9366
6.5 | 1.1936 | 0.00981 | -0.0146 | 121.6718
7 | 1.2461 | 0.01034 | -0.0092 | 120.5126
7.5 | 1.3016 | 0.01081 | -0.004 | 120.407
8 | 1.3542 | 0.01148 | 0.0019 | 117.9617
8.5 | 1.4108 | 0.01206 | 0.0075 | 116.9818
9 | 1.4644 | 0.01283 | 0.0137 | 114.1387
9.5 | 1.5171 | 0.01371 | 0.0202 | 110.6565
10 | 1.5606 | 0.01475 | 0.0281 | 105.8034
11 | 1.5979 | 0.01948 | 0.0454 | 82.0277
12 | 1.56 | 0.03215 | 0.0517 | 48.5226
12.5 | 1.5085 | 0.04422 | 0.0454 | 34.1135
13 | 1.4224 | 0.06026 | 0.0359 | 23.6044
13.5 | 1.3389 | 0.07553 | 0.0274 | 17.7267
14 | 1.2705 | 0.08982 | 0.0192 | 14.145
14.5 | 1.2142 | 0.10368 | 0.0111 | 11.711
15 | 1.1706 | 0.11685 | 0.0035 | 10.018
15.5 | 1.1416 | 0.12878 | -0.0032 | 8.8647
16 | 1.1179 | 0.14051 | -0.0099 | 7.956

## 57. Re 3M Mach 0.00 (1)
BIGFOIL.COM POLAR EXPORT
NACA33010.5
NACA33010.5 |  |  |  | Cl Max: | 1.43 | at alpha= | 11.5 | deg
JavaFoil+Calcfoil stall+Eppler ext transition |  |  |  | L/D Max: | 128.591 | at alpha= | 9.5 | deg
Re: | 3000000 |  |  | Cd Min: | 0.0083 | at alpha= | 2 | deg
Mach: | 0 |  |  | Cl=0 at alpha= | -1.9491 | deg
|  |  |  | @ Cl=0.1, Cd= | 0.010272
|  |  |  | @ Cl=0.4, Cd= | 0.010696
|  |  |  | @ Cl=0.6, Cd= | 0.0085379
alpha (deg) | Cl | Cd | Cm | Cl/Cd
-17 | -0.467 | 0.13745 | -0.006 | -3.396
-16.5 | -0.481 | 0.13158 | -0.006 | -3.659
-16 | -0.495 | 0.12526 | -0.006 | -3.95
-15.5 | -0.507 | 0.11978 | -0.006 | -4.232
-15 | -0.518 | 0.11305 | -0.006 | -4.583
-14.5 | -0.529 | 0.10756 | -0.006 | -4.914
-14 | -0.538 | 0.10157 | -0.006 | -5.294
-13.5 | -0.546 | 0.09587 | -0.006 | -5.69
-13 | -0.552 | 0.09073 | -0.006 | -6.08
-12.5 | -0.556 | 0.08597 | -0.006 | -6.467
-12 | -0.558 | 0.08103 | -0.006 | -6.887
-11.5 | -0.558 | 0.07581 | -0.006 | -7.359
-11 | -0.555 | 0.07151 | -0.006 | -7.76
-10.5 | -0.549 | 0.06704 | -0.006 | -8.192
-10 | -0.54 | 0.06315 | -0.006 | -8.555
-9.5 | -0.528 | 0.05919 | -0.006 | -8.923
-9 | -0.513 | 0.05549 | -0.006 | -9.242
-8.5 | -0.494 | 0.05211 | -0.007 | -9.48
-8 | -0.472 | 0.04896 | -0.007 | -9.637
-7.5 | -0.447 | 0.04589 | -0.007 | -9.73
-7 | -0.418 | 0.0432 | -0.007 | -9.67
-6.5 | -0.386 | 0.04056 | -0.007 | -9.521
-6 | -0.352 | 0.0381 | -0.008 | -9.237
-5.5 | -0.315 | 0.03569 | -0.008 | -8.823
-5 | -0.276 | 0.03279 | -0.009 | -8.428
-4.5 | -0.287 | 0.00931 | -0.014 | -30.847
-4 | -0.234 | 0.00992 | -0.014 | -23.538
-3.5 | -0.178 | 0.00982 | -0.015 | -18.163
-3 | -0.122 | 0.00975 | -0.015 | -12.499
-2.5 | -0.064 | 0.00971 | -0.015 | -6.628
-2 | -0.006 | 0.00974 | -0.015 | -0.619
-1.5 | 0.053 | 0.00985 | -0.015 | 5.37
-1 | 0.112 | 0.01038 | -0.015 | 10.814
-0.5 | 0.172 | 0.01097 | -0.015 | 15.658
0 | 0.231 | 0.01088 | -0.016 | 21.27
0.5 | 0.291 | 0.0108 | -0.016 | 26.921
1 | 0.35 | 0.01073 | -0.016 | 32.594
1.5 | 0.409 | 0.01069 | -0.016 | 38.237
2 | 0.468 | 0.0083 | -0.016 | 56.321
2.5 | 0.526 | 0.00868 | -0.016 | 60.627
3 | 0.585 | 0.00845 | -0.017 | 69.198
3.5 | 0.643 | 0.00879 | -0.017 | 73.221
4 | 0.701 | 0.00894 | -0.017 | 78.434
4.5 | 0.759 | 0.00935 | -0.017 | 81.184
5 | 0.817 | 0.00952 | -0.017 | 85.818
5.5 | 0.874 | 0.00967 | -0.018 | 90.418
6 | 0.931 | 0.00991 | -0.018 | 94.014
6.5 | 0.988 | 0.00955 | -0.018 | 103.407
7 | 1.044 | 0.00988 | -0.018 | 105.657
7.5 | 1.099 | 0.01026 | -0.018 | 107.166
8 | 1.153 | 0.01011 | -0.019 | 114.118
8.5 | 1.205 | 0.01002 | -0.019 | 120.224
9 | 1.253 | 0.01003 | -0.019 | 124.919
9.5 | 1.298 | 0.0101 | -0.019 | 128.591
10 | 1.339 | 0.01115 | -0.02 | 120.166
10.5 | 1.376 | 0.01184 | -0.02 | 116.225
11 | 1.408 | 0.01273 | -0.02 | 110.546
11.5 | 1.43 | 0.014 | -0.02 | 102.14
12 | 1.406 | 0.02117 | -0.019 | 66.413
12.5 | 1.4 | 0.02624 | -0.019 | 53.342
13 | 1.392 | 0.03202 | -0.019 | 43.464
13.5 | 1.382 | 0.03818 | -0.019 | 36.201
14 | 1.37 | 0.04482 | -0.019 | 30.57
14.5 | 1.354 | 0.05158 | -0.019 | 26.247
15 | 1.333 | 0.05867 | -0.018 | 22.723
15.5 | 1.309 | 0.06598 | -0.018 | 19.845
16 | 1.284 | 0.0731 | -0.018 | 17.561
16.5 | 1.255 | 0.08035 | -0.018 | 15.622

## 58. Re 3M Mach 0.00 (2)
BIGFOIL.COM POLAR EXPORT
NACA33010.5
NACA33010.5 |  |  |  | Cl Max: | 1.6912 | at alpha= | 17 | deg
XFOIL ncrit=9 |  |  |  | L/D Max: | 142.002 | at alpha= | 8 | deg
Re: | 3000000 |  |  | Cd Min: | 0.11839 | at alpha= | 20 | deg
Mach: | 0 |  |  | Cl=0 at alpha= | -2.0596 | deg
|  |  |  | @ Cl=0.1, Cd= | 0.0075615
|  |  |  | @ Cl=0.4, Cd= | 0.0071465
|  |  |  | @ Cl=0.6, Cd= | 0.0059866
alpha (deg) | Cl | Cd | Cm | Cl/Cd
-11.5 | -1.0341 | 0.01922 | -0.0222 | -53.8033
-11 | -0.9951 | 0.01751 | -0.0195 | -56.8304
-10.5 | -0.9366 | 0.01592 | -0.0209 | -58.8317
-10 | -0.8752 | 0.01488 | -0.0224 | -58.8172
-9.5 | -0.8121 | 0.01399 | -0.0243 | -58.0486
-9 | -0.7589 | 0.01186 | -0.0243 | -63.9882
-8.5 | -0.6971 | 0.01101 | -0.0257 | -63.3152
-8 | -0.6311 | 0.01037 | -0.0279 | -60.8582
-7.5 | -0.5677 | 0.00966 | -0.0295 | -58.7681
-7 | -0.4997 | 0.00906 | -0.0321 | -55.1545
-6.5 | -0.4495 | 0.00876 | -0.0305 | -51.3128
-6 | -0.4035 | 0.00819 | -0.0282 | -49.2674
-5.5 | -0.3542 | 0.00797 | -0.0265 | -44.4417
-5 | -0.3041 | 0.00783 | -0.025 | -38.8378
-4.5 | -0.2531 | 0.00777 | -0.0237 | -32.574
-4 | -0.2027 | 0.00752 | -0.0223 | -26.9548
-3.5 | -0.1508 | 0.00747 | -0.0213 | -20.1874
-3 | -0.0986 | 0.00749 | -0.0203 | -13.1642
-2.5 | -0.0466 | 0.00741 | -0.0193 | -6.2888
-2 | 0.0063 | 0.00748 | -0.0184 | 0.84225
-1.5 | 0.0589 | 0.0075 | -0.0176 | 7.8533
-1 | 0.1124 | 0.00758 | -0.0169 | 14.8285
-0.5 | 0.1659 | 0.00762 | -0.0162 | 21.7717
0 | 0.2201 | 0.00763 | -0.0156 | 28.8467
0.5 | 0.2745 | 0.00766 | -0.0151 | 35.8355
1 | 0.3289 | 0.00769 | -0.0147 | 42.7698
1.5 | 0.3834 | 0.00769 | -0.0142 | 49.857
2 | 0.4228 | 0.0064 | -0.0112 | 66.0625
2.5 | 0.4658 | 0.00586 | -0.0083 | 79.4881
3 | 0.5136 | 0.00578 | -0.0062 | 88.8581
3.5 | 0.5816 | 0.00592 | -0.0087 | 98.2432
4 | 0.6507 | 0.00617 | -0.0116 | 105.4619
4.5 | 0.7168 | 0.00639 | -0.0139 | 112.1753
5 | 0.7816 | 0.00659 | -0.0159 | 118.6039
5.5 | 0.8435 | 0.00687 | -0.0174 | 122.7802
6 | 0.9059 | 0.00706 | -0.0189 | 128.3144
6.5 | 0.971 | 0.00732 | -0.0212 | 132.6503
7 | 1.0353 | 0.00757 | -0.0233 | 136.7635
7.5 | 1.0986 | 0.00782 | -0.0252 | 140.4859
8 | 1.1559 | 0.00814 | -0.0259 | 142.0025
8.5 | 1.2004 | 0.00846 | -0.0238 | 141.8913
9 | 1.2447 | 0.00882 | -0.0217 | 141.1224
9.5 | 1.2881 | 0.00927 | -0.0195 | 138.9536
10 | 1.3308 | 0.00977 | -0.0172 | 136.2129
10.5 | 1.3732 | 0.01034 | -0.015 | 132.8046
11 | 1.414 | 0.01102 | -0.0126 | 128.3122
11.5 | 1.4518 | 0.01194 | -0.0098 | 121.5913
12 | 1.4864 | 0.01311 | -0.0067 | 113.3791
12.5 | 1.5207 | 0.01424 | -0.0036 | 106.7907
13 | 1.5531 | 0.01542 | -0.0004 | 100.7198
13.5 | 1.5841 | 0.01656 | 0.003 | 95.6582
14 | 1.6081 | 0.01771 | 0.0075 | 90.8018
14.5 | 1.6284 | 0.019 | 0.0122 | 85.7053
15 | 1.6474 | 0.02057 | 0.0163 | 80.0875
15.5 | 1.6663 | 0.02232 | 0.0196 | 74.655
16 | 1.6778 | 0.02483 | 0.0226 | 67.5715
16.5 | 1.6873 | 0.02789 | 0.0245 | 60.4984
17 | 1.6912 | 0.03199 | 0.0252 | 52.8665
17.5 | 1.6825 | 0.03814 | 0.0242 | 44.1138
18 | 1.6583 | 0.04717 | 0.021 | 35.1558
18.5 | 1.6157 | 0.05961 | 0.0155 | 27.1045
19 | 1.5368 | 0.07799 | 0.0072 | 19.7051
19.5 | 1.4463 | 0.09872 | -0.0022 | 14.6505
20 | 1.3677 | 0.11839 | -0.0115 | 11.5525

## 59. Re 3M Mach 0.10 (1)
BIGFOIL.COM POLAR EXPORT
NACA33010.5
NACA33010.5 |  |  |  | Cl Max: | 1.429 | at alpha= | 11.5 | deg
JavaFoil+Calcfoil stall+Eppler ext transition |  |  |  | L/D Max: | 127.428 | at alpha= | 9.5 | deg
Re: | 3000000 |  |  | Cd Min: | 0.00833 | at alpha= | 2 | deg
Mach: | 0.1 |  |  | Cl=0 at alpha= | -1.9491 | deg
|  |  |  | @ Cl=0.1, Cd= | 0.010276
|  |  |  | @ Cl=0.4, Cd= | 0.010707
|  |  |  | @ Cl=0.6, Cd= | 0.0085783
alpha (deg) | Cl | Cd | Cm | Cl/Cd
-16.5 | -0.438 | 0.13388 | -0.006 | -3.268
-16 | -0.453 | 0.12679 | -0.006 | -3.576
-15.5 | -0.468 | 0.12089 | -0.006 | -3.872
-15 | -0.482 | 0.11402 | -0.006 | -4.228
-14.5 | -0.495 | 0.10906 | -0.006 | -4.541
-14 | -0.507 | 0.1029 | -0.006 | -4.931
-13.5 | -0.518 | 0.0971 | -0.006 | -5.335
-13 | -0.527 | 0.09264 | -0.006 | -5.69
-12.5 | -0.534 | 0.08668 | -0.006 | -6.162
-12 | -0.539 | 0.08224 | -0.006 | -6.555
-11.5 | -0.541 | 0.07728 | -0.006 | -7.007
-11 | -0.541 | 0.07252 | -0.006 | -7.463
-10.5 | -0.538 | 0.06795 | -0.006 | -7.914
-10 | -0.531 | 0.06367 | -0.006 | -8.342
-9.5 | -0.521 | 0.05997 | -0.006 | -8.688
-9 | -0.507 | 0.05601 | -0.006 | -9.06
-8.5 | -0.49 | 0.05246 | -0.007 | -9.343
-8 | -0.469 | 0.04921 | -0.007 | -9.535
-7.5 | -0.445 | 0.04615 | -0.007 | -9.642
-7 | -0.417 | 0.04334 | -0.007 | -9.624
-6.5 | -0.386 | 0.0408 | -0.007 | -9.462
-6 | -0.352 | 0.03834 | -0.007 | -9.185
-5.5 | -0.315 | 0.03595 | -0.008 | -8.769
-5 | -0.277 | 0.03335 | -0.008 | -8.29
-4.5 | -0.288 | 0.00936 | -0.014 | -30.778
-4 | -0.234 | 0.00999 | -0.014 | -23.455
-3.5 | -0.179 | 0.00983 | -0.015 | -18.223
-3 | -0.122 | 0.00984 | -0.015 | -12.45
-2.5 | -0.065 | 0.00976 | -0.015 | -6.625
-2 | -0.006 | 0.00975 | -0.015 | -0.622
-1.5 | 0.053 | 0.0099 | -0.015 | 5.371
-1 | 0.113 | 0.01038 | -0.015 | 10.865
-0.5 | 0.173 | 0.01101 | -0.016 | 15.686
0 | 0.233 | 0.01088 | -0.016 | 21.368
0.5 | 0.292 | 0.0108 | -0.016 | 27.046
1 | 0.351 | 0.01074 | -0.016 | 32.734
1.5 | 0.411 | 0.0107 | -0.016 | 38.393
2 | 0.47 | 0.00833 | -0.016 | 56.412
2.5 | 0.529 | 0.0087 | -0.017 | 60.813
3 | 0.588 | 0.00851 | -0.017 | 69.047
3.5 | 0.646 | 0.00884 | -0.017 | 73.092
4 | 0.705 | 0.00904 | -0.017 | 78.008
4.5 | 0.763 | 0.00945 | -0.017 | 80.74
5 | 0.821 | 0.00953 | -0.018 | 86.131
5.5 | 0.879 | 0.00973 | -0.018 | 90.329
6 | 0.936 | 0.00995 | -0.018 | 94.019
6.5 | 0.992 | 0.00959 | -0.018 | 103.432
7 | 1.049 | 0.00998 | -0.018 | 105.031
7.5 | 1.104 | 0.00975 | -0.019 | 113.216
8 | 1.159 | 0.0102 | -0.019 | 113.552
8.5 | 1.21 | 0.01013 | -0.019 | 119.506
9 | 1.258 | 0.01013 | -0.019 | 124.15
9.5 | 1.303 | 0.01023 | -0.019 | 127.428
10 | 1.344 | 0.01128 | -0.02 | 119.118
10.5 | 1.38 | 0.01201 | -0.02 | 114.871
11 | 1.41 | 0.01296 | -0.02 | 108.741
11.5 | 1.429 | 0.01436 | -0.02 | 99.564
12 | 1.4 | 0.02226 | -0.019 | 62.898
12.5 | 1.391 | 0.02779 | -0.019 | 50.061
13 | 1.382 | 0.03383 | -0.019 | 40.837
13.5 | 1.37 | 0.04026 | -0.019 | 34.024
14 | 1.355 | 0.04736 | -0.019 | 28.607
14.5 | 1.336 | 0.05426 | -0.018 | 24.624
15 | 1.312 | 0.06157 | -0.018 | 21.313
15.5 | 1.286 | 0.06866 | -0.018 | 18.725
16 | 1.256 | 0.07613 | -0.018 | 16.496
16.5 | 1.223 | 0.08361 | -0.018 | 14.628

## 60. Re 3M Mach 0.10 (2)
BIGFOIL.COM POLAR EXPORT
NACA33010.5
NACA33010.5 |  |  |  | Cl Max: | 1.681 | at alpha= | 16.5 | deg
XFOIL ncrit=9 |  |  |  | L/D Max: | 142.063 | at alpha= | 8 | deg
Re: | 3000000 |  |  | Cd Min: | 0.12787 | at alpha= | 20 | deg
Mach: | 0.1 |  |  | Cl=0 at alpha= | -2.0592 | deg
|  |  |  | @ Cl=0.1, Cd= | 0.0075754
|  |  |  | @ Cl=0.4, Cd= | 0.0072492
|  |  |  | @ Cl=0.6, Cd= | 0.0059924
alpha (deg) | Cl | Cd | Cm | Cl/Cd
-10.5 | -0.9382 | 0.0183 | -0.0227 | -51.2678
-10 | -0.8796 | 0.01616 | -0.0239 | -54.4307
-9.5 | -0.8172 | 0.01482 | -0.0255 | -55.1417
-9 | -0.7623 | 0.01277 | -0.0257 | -59.6946
-8.5 | -0.7018 | 0.0114 | -0.0268 | -61.5614
-8 | -0.6353 | 0.01069 | -0.0289 | -59.4294
-7.5 | -0.5712 | 0.00992 | -0.0304 | -57.5806
-7 | -0.5025 | 0.00923 | -0.0329 | -54.442
-6.5 | -0.4521 | 0.00887 | -0.0312 | -50.9696
-6 | -0.4054 | 0.00834 | -0.0288 | -48.6091
-5.5 | -0.3564 | 0.00804 | -0.027 | -44.3284
-5 | -0.3058 | 0.0079 | -0.0254 | -38.7089
-4.5 | -0.2546 | 0.00781 | -0.0241 | -32.5992
-4 | -0.2038 | 0.00757 | -0.0226 | -26.9221
-3.5 | -0.1517 | 0.0075 | -0.0215 | -20.2267
-3 | -0.0993 | 0.00751 | -0.0205 | -13.2224
-2.5 | -0.0469 | 0.00744 | -0.0194 | -6.3038
-2 | 0.0063 | 0.0075 | -0.0186 | 0.84
-1.5 | 0.0592 | 0.00753 | -0.0176 | 7.8619
-1 | 0.1131 | 0.00759 | -0.017 | 14.9012
-0.5 | 0.1669 | 0.00763 | -0.0162 | 21.8742
0 | 0.2213 | 0.00765 | -0.0157 | 28.9281
0.5 | 0.2761 | 0.00767 | -0.0152 | 35.9974
1 | 0.3309 | 0.0077 | -0.0147 | 42.974
1.5 | 0.3856 | 0.00771 | -0.0142 | 50.013
2 | 0.4256 | 0.00643 | -0.0112 | 66.1897
2.5 | 0.4686 | 0.00588 | -0.0083 | 79.6939
3 | 0.5165 | 0.0058 | -0.0061 | 89.0517
3.5 | 0.5848 | 0.00594 | -0.0086 | 98.4512
4.5 | 0.7211 | 0.00641 | -0.0138 | 112.4961
5 | 0.7864 | 0.00662 | -0.0158 | 118.7915
5.5 | 0.8487 | 0.0069 | -0.0172 | 123
6 | 0.9117 | 0.00709 | -0.0187 | 128.5896
6.5 | 0.9773 | 0.00736 | -0.0209 | 132.7853
7 | 1.0422 | 0.0076 | -0.023 | 137.1316
7.5 | 1.1061 | 0.00788 | -0.0249 | 140.368
8 | 1.1635 | 0.00819 | -0.0254 | 142.0635
8.5 | 1.208 | 0.00854 | -0.0231 | 141.452
9 | 1.2528 | 0.0089 | -0.021 | 140.764
9.5 | 1.2967 | 0.00934 | -0.0187 | 138.833
10 | 1.3399 | 0.00985 | -0.0163 | 136.0305
10.5 | 1.3824 | 0.01044 | -0.014 | 132.4138
11 | 1.4231 | 0.01117 | -0.0114 | 127.4038
11.5 | 1.4606 | 0.01215 | -0.0084 | 120.214
12 | 1.495 | 0.01336 | -0.0051 | 111.9012
12.5 | 1.528 | 0.0146 | -0.0017 | 104.6575
13 | 1.5603 | 0.01578 | 0.0018 | 98.8783
13.5 | 1.5894 | 0.01702 | 0.0056 | 93.3843
14 | 1.6101 | 0.01821 | 0.0108 | 88.4185
14.5 | 1.6308 | 0.01961 | 0.0153 | 83.1617
15 | 1.6495 | 0.02133 | 0.0192 | 77.3324
15.5 | 1.6651 | 0.02345 | 0.0225 | 71.0064
16 | 1.6735 | 0.02645 | 0.0251 | 63.2703
16.5 | 1.681 | 0.03005 | 0.0264 | 55.9401
17 | 1.6783 | 0.03529 | 0.0262 | 47.5574
17.5 | 1.6598 | 0.04328 | 0.0238 | 38.3503
18 | 1.6201 | 0.05508 | 0.0186 | 29.4136
18.5 | 1.5581 | 0.07074 | 0.0115 | 22.0257
19 | 1.4646 | 0.09155 | 0.002 | 15.9978
19.5 | 1.3832 | 0.11116 | -0.0072 | 12.4433
20 | 1.3249 | 0.12787 | -0.0154 | 10.3613

## 61. Re 3M Mach 0.25 (1)
BIGFOIL.COM POLAR EXPORT
NACA33010.5
NACA33010.5 |  |  |  | Cl Max: | 1.412 | at alpha= | 11 | deg
JavaFoil+Calcfoil stall+Eppler ext transition |  |  |  | L/D Max: | 131.204 | at alpha= | 9 | deg
Re: | 3000000 |  |  | Cd Min: | 0.00852 | at alpha= | 2 | deg
Mach: | 0.25 |  |  | Cl=0 at alpha= | -1.9508 | deg
|  |  |  | @ Cl=0.1, Cd= | 0.010554
|  |  |  | @ Cl=0.4, Cd= | 0.010927
|  |  |  | @ Cl=0.6, Cd= | 0.0087141
alpha (deg) | Cl | Cd | Cm | Cl/Cd
-14 | -0.21 | 0.10743 | -0.006 | -1.954
-13.5 | -0.258 | 0.1021 | -0.006 | -2.528
-13 | -0.3 | 0.09667 | -0.006 | -3.101
-12.5 | -0.337 | 0.09257 | -0.006 | -3.638
-12 | -0.369 | 0.0871 | -0.006 | -4.241
-11.5 | -0.398 | 0.08178 | -0.006 | -4.863
-11 | -0.421 | 0.07689 | -0.006 | -5.478
-10.5 | -0.439 | 0.07252 | -0.006 | -6.06
-10 | -0.452 | 0.06756 | -0.006 | -6.695
-9.5 | -0.459 | 0.06355 | -0.006 | -7.23
-9 | -0.461 | 0.05954 | -0.006 | -7.741
-8.5 | -0.456 | 0.05522 | -0.006 | -8.264
-8 | -0.446 | 0.05145 | -0.006 | -8.668
-7.5 | -0.43 | 0.04801 | -0.007 | -8.958
-7 | -0.409 | 0.04486 | -0.007 | -9.11
-6.5 | -0.382 | 0.04224 | -0.007 | -9.052
-6 | -0.352 | 0.03956 | -0.007 | -8.893
-5.5 | -0.317 | 0.03714 | -0.008 | -8.531
-5 | -0.279 | 0.03489 | -0.008 | -7.987
-4.5 | -0.238 | 0.03237 | -0.009 | -7.362
-4 | -0.239 | 0.01019 | -0.015 | -23.465
-3.5 | -0.183 | 0.01008 | -0.015 | -18.161
-3 | -0.125 | 0.01001 | -0.015 | -12.524
-2.5 | -0.066 | 0.00995 | -0.015 | -6.663
-2 | -0.006 | 0.00997 | -0.015 | -0.624
-1.5 | 0.055 | 0.01062 | -0.016 | 5.138
-1 | 0.116 | 0.01053 | -0.016 | 10.999
-0.5 | 0.177 | 0.01045 | -0.016 | 16.975
0 | 0.239 | 0.01111 | -0.016 | 21.503
0.5 | 0.3 | 0.01105 | -0.016 | 27.146
1 | 0.361 | 0.01094 | -0.016 | 32.993
1.5 | 0.422 | 0.01092 | -0.017 | 38.636
2 | 0.483 | 0.00852 | -0.017 | 56.657
2.5 | 0.543 | 0.00863 | -0.017 | 62.923
3 | 0.604 | 0.00872 | -0.017 | 69.182
3.5 | 0.664 | 0.00906 | -0.017 | 73.24
4 | 0.724 | 0.00926 | -0.018 | 78.122
4.5 | 0.783 | 0.00977 | -0.018 | 80.179
5 | 0.843 | 0.00985 | -0.018 | 85.542
5.5 | 0.901 | 0.00946 | -0.018 | 95.267
6 | 0.96 | 0.00972 | -0.018 | 98.759
6.5 | 1.018 | 0.01003 | -0.019 | 101.454
7 | 1.075 | 0.00983 | -0.019 | 109.371
7.5 | 1.131 | 0.00966 | -0.019 | 117.07
8 | 1.186 | 0.01019 | -0.019 | 116.409
8.5 | 1.238 | 0.01019 | -0.02 | 121.491
9 | 1.284 | 0.00979 | -0.02 | 131.204
9.5 | 1.327 | 0.01135 | -0.02 | 116.915
10 | 1.363 | 0.01213 | -0.02 | 112.433
10.5 | 1.393 | 0.01312 | -0.02 | 106.201
11 | 1.412 | 0.01454 | -0.02 | 97.158
11.5 | 1.376 | 0.02292 | -0.02 | 60.046
12 | 1.351 | 0.03113 | -0.019 | 43.398
12.5 | 1.332 | 0.0384 | -0.019 | 34.674
13 | 1.309 | 0.04581 | -0.019 | 28.574
13.5 | 1.281 | 0.05364 | -0.018 | 23.89
14 | 1.249 | 0.06146 | -0.018 | 20.315
14.5 | 1.206 | 0.06948 | -0.018 | 17.358
15 | 1.154 | 0.0776 | -0.018 | 14.875
15.5 | 1.095 | 0.08623 | -0.018 | 12.704
16 | 1.03 | 0.09518 | -0.018 | 10.819

## 62. Re 3M Mach 0.25 (2)
BIGFOIL.COM POLAR EXPORT
NACA33010.5
NACA33010.5 |  |  |  | Cl Max: | 1.6393 | at alpha= | 15 | deg
XFOIL ncrit=9 |  |  |  | L/D Max: | 141.729 | at alpha= | 8 | deg
Re: | 3000000 |  |  | Cd Min: | 0.16013 | at alpha= | 20 | deg
Mach: | 0.25 |  |  | Cl=0 at alpha= | -2.0551 | deg
|  |  |  | @ Cl=0.1, Cd= | 0.0076783
|  |  |  | @ Cl=0.4, Cd= | 0.0077373
|  |  |  | @ Cl=0.6, Cd= | 0.0060346
alpha (deg) | Cl | Cd | Cm | Cl/Cd
-12 | -0.4728 | 0.12711 | 0.0004 | -3.7196
-11.5 | -0.4632 | 0.1207 | -0.002 | -3.8376
-11 | -0.4521 | 0.11425 | -0.0045 | -3.9571
-10.5 | -0.4443 | 0.10628 | -0.0079 | -4.1805
-10 | -0.4626 | 0.09319 | -0.0134 | -4.9641
-9.5 | -0.4622 | 0.08504 | -0.0175 | -5.4351
-9 | -0.4658 | 0.07647 | -0.0228 | -6.0913
-8.5 | -0.5136 | 0.06458 | -0.0304 | -7.9529
-7.5 | -0.5858 | 0.01295 | -0.0359 | -45.2355
-7 | -0.5151 | 0.01112 | -0.038 | -46.3219
-6.5 | -0.4647 | 0.01013 | -0.0355 | -45.8736
-6 | -0.4157 | 0.00944 | -0.0328 | -44.036
-5.5 | -0.3664 | 0.00871 | -0.0302 | -42.0666
-5 | -0.3154 | 0.00832 | -0.028 | -37.9087
-4.5 | -0.2627 | 0.00814 | -0.0262 | -32.2727
-4 | -0.2089 | 0.00798 | -0.0246 | -26.1779
-3.5 | -0.1568 | 0.00769 | -0.0229 | -20.3901
-3 | -0.1028 | 0.00766 | -0.0215 | -13.4204
-2.5 | -0.0484 | 0.00761 | -0.0203 | -6.3601
-2 | 0.006 | 0.00762 | -0.0192 | 0.7874
-1.5 | 0.0607 | 0.00765 | -0.0182 | 7.9346
-1 | 0.1162 | 0.00769 | -0.0173 | 15.1105
-0.5 | 0.1718 | 0.00771 | -0.0165 | 22.2827
0 | 0.2281 | 0.00773 | -0.0158 | 29.5084
0.5 | 0.2847 | 0.00775 | -0.0152 | 36.7355
1 | 0.3415 | 0.00776 | -0.0147 | 44.0077
1.5 | 0.3978 | 0.0078 | -0.0141 | 51
2 | 0.4406 | 0.00658 | -0.0112 | 66.9605
2.5 | 0.484 | 0.00602 | -0.008 | 80.3987
3 | 0.5329 | 0.00587 | -0.0055 | 90.7836
3.5 | 0.6022 | 0.00604 | -0.0076 | 99.702
4 | 0.6748 | 0.00633 | -0.0106 | 106.6035
4.5 | 0.745 | 0.00652 | -0.013 | 114.2638
5 | 0.8128 | 0.0068 | -0.0149 | 119.5294
5.5 | 0.8785 | 0.00703 | -0.0162 | 124.9644
6 | 0.9441 | 0.00729 | -0.0176 | 129.5062
6.5 | 1.0128 | 0.00759 | -0.0196 | 133.4387
7 | 1.0811 | 0.00785 | -0.0215 | 137.7197
7.5 | 1.148 | 0.00821 | -0.0231 | 139.8295
8 | 1.2047 | 0.0085 | -0.0224 | 141.7294
8.5 | 1.2511 | 0.0089 | -0.0196 | 140.573
9 | 1.2969 | 0.00937 | -0.0167 | 138.4098
9.5 | 1.3433 | 0.00984 | -0.0139 | 136.5142
10 | 1.3889 | 0.0104 | -0.0109 | 133.5481
10.5 | 1.4318 | 0.01116 | -0.0076 | 128.2975
11 | 1.4716 | 0.01215 | -0.0039 | 121.1193
11.5 | 1.5066 | 0.01347 | 0.0003 | 111.8486
12 | 1.5363 | 0.01504 | 0.0052 | 102.1476
12.5 | 1.5656 | 0.0165 | 0.0101 | 94.8848
13 | 1.5851 | 0.0179 | 0.0165 | 88.5531
13.5 | 1.605 | 0.01956 | 0.0219 | 82.0552
14 | 1.6229 | 0.02158 | 0.0265 | 75.2039
14.5 | 1.6355 | 0.02429 | 0.0302 | 67.3322
15 | 1.6393 | 0.02824 | 0.0325 | 58.0489
15.5 | 1.6388 | 0.03344 | 0.0327 | 49.0072
16 | 1.6231 | 0.04133 | 0.0303 | 39.2717
16.5 | 1.5801 | 0.05366 | 0.0245 | 29.4465
17 | 1.5048 | 0.07077 | 0.0162 | 21.2632
17.5 | 1.4043 | 0.09149 | 0.0063 | 15.3492
18 | 1.3283 | 0.10959 | -0.0027 | 12.1206
18.5 | 1.2759 | 0.12496 | -0.0105 | 10.2105
19 | 1.2411 | 0.13803 | -0.0173 | 8.9915
19.5 | 1.2201 | 0.1492 | -0.0233 | 8.1776
20 | 1.2021 | 0.16013 | -0.0295 | 7.507

## 63. Re 3M Mach 0.50 (1)
BIGFOIL.COM POLAR EXPORT
NACA33010.5
NACA33010.5 |  |  |  | Cl Max: | 1.341 | at alpha= | 9 | deg
JavaFoil+Calcfoil stall+Eppler ext transition |  |  |  | L/D Max: | 115.117 | at alpha= | 6.5 | deg
Re: | 3000000 |  |  | Cd Min: | 0.00882 | at alpha= | 2 | deg
Mach: | 0.5 |  |  | Cl=0 at alpha= | -1.9485 | deg
|  |  |  | @ Cl=0.1, Cd= | 0.011377
|  |  |  | @ Cl=0.4, Cd= | 0.011132
|  |  |  | @ Cl=0.6, Cd= | 0.0089588
alpha (deg) | Cl | Cd | Cm | Cl/Cd
-20 | -0.946 | 0.16926 | -0.008 | -5.588
-19.5 | -0.921 | 0.1646 | -0.008 | -5.594
-19 | -0.896 | 0.13519 | -0.008 | -6.626
-18.5 | -0.869 | 0.15254 | -0.008 | -5.699
-18 | -0.844 | 0.1478 | -0.008 | -5.711
-17.5 | -0.819 | 0.14362 | -0.008 | -5.701
-17 | -0.793 | 0.11631 | -0.008 | -6.822
-16.5 | -0.767 | 0.12472 | -0.008 | -6.151
-16 | -0.742 | 0.11301 | -0.008 | -6.563
-15.5 | -0.716 | 0.10563 | -0.008 | -6.78
-15 | -0.691 | 0.0986 | -0.008 | -7.004
-14.5 | -0.664 | 0.10511 | -0.007 | -6.317
-14 | -0.638 | 0.09528 | -0.007 | -6.699
-13.5 | -0.613 | 0.08756 | -0.008 | -6.996
-13 | -0.586 | 0.1009 | -0.007 | -5.808
-12.5 | -0.56 | 0.08546 | -0.007 | -6.553
-12 | -0.534 | 0.07772 | -0.007 | -6.871
-11.5 | -0.508 | 0.07177 | -0.007 | -7.08
-11 | -0.481 | 0.07616 | -0.007 | -6.32
-10.5 | -0.455 | 0.0686 | -0.007 | -6.635
-10 | -0.429 | 0.063 | -0.007 | -6.809
-9.5 | -0.402 | 0.06678 | -0.007 | -6.026
-9 | -0.376 | 0.05923 | -0.007 | -6.348
-8.5 | -0.35 | 0.05446 | -0.007 | -6.42
-8 | -0.323 | 0.05314 | -0.007 | -6.081
-7.5 | -0.297 | 0.04994 | -0.007 | -5.94
-7 | -0.27 | 0.04957 | -0.007 | -5.448
-6.5 | -0.243 | 0.04582 | -0.007 | -5.314
-6 | -0.217 | 0.04478 | -0.007 | -4.841
-5.5 | -0.19 | 0.04134 | -0.007 | -4.602
-5 | -0.221 | 0.04037 | -0.007 | -5.472
-4.5 | -0.23 | 0.03781 | -0.007 | -6.081
-4 | -0.2 | 0.03498 | -0.008 | -5.709
-3.5 | -0.158 | 0.03271 | -0.009 | -4.838
-3 | -0.111 | 0.03047 | -0.01 | -3.638
-2.5 | -0.073 | 0.01016 | -0.017 | -7.185
-2 | -0.007 | 0.01153 | -0.017 | -0.597
-1.5 | 0.061 | 0.01144 | -0.017 | 5.303
-1 | 0.129 | 0.01133 | -0.018 | 11.388
-0.5 | 0.198 | 0.01125 | -0.018 | 17.594
0 | 0.267 | 0.01053 | -0.018 | 25.322
0.5 | 0.335 | 0.01053 | -0.018 | 31.803
1 | 0.403 | 0.01116 | -0.018 | 36.085
1.5 | 0.471 | 0.01114 | -0.019 | 42.219
2 | 0.538 | 0.00882 | -0.019 | 61.016
2.5 | 0.605 | 0.00897 | -0.019 | 67.467
3 | 0.672 | 0.00914 | -0.019 | 73.535
3.5 | 0.738 | 0.00936 | -0.019 | 78.903
4 | 0.804 | 0.00909 | -0.02 | 88.527
4.5 | 0.87 | 0.0095 | -0.02 | 91.504
5 | 0.934 | 0.00956 | -0.02 | 97.745
5.5 | 0.998 | 0.00986 | -0.02 | 101.21
6 | 1.06 | 0.00976 | -0.021 | 108.584
6.5 | 1.121 | 0.00974 | -0.021 | 115.117
7 | 1.18 | 0.01086 | -0.021 | 108.682
7.5 | 1.236 | 0.01155 | -0.021 | 107.018
8 | 1.288 | 0.01245 | -0.021 | 103.463
8.5 | 1.326 | 0.01365 | -0.022 | 97.133
9 | 1.341 | 0.0155 | -0.022 | 86.533
9.5 | 1.32 | 0.01926 | -0.021 | 68.543
10 | 1.174 | 0.04611 | -0.019 | 25.466
10.5 | 0.987 | 0.06138 | -0.018 | 16.082
11 | 0.74 | 0.0698 | -0.017 | 10.599
11.5 | 0.758 | 0.08415 | -0.017 | 9.004
12 | 0.787 | 0.08588 | -0.017 | 9.166
12.5 | 0.812 | 0.09051 | -0.017 | 8.97
13 | 0.812 | 0.10967 | -0.012 | 7.407
13.5 | 0.853 | 0.11526 | -0.016 | 7.404
14 | 0.87 | 0.11697 | -0.014 | 7.442

## 64. Re 3M Mach 0.50 (2)
BIGFOIL.COM POLAR EXPORT
NACA33010.5
NACA33010.5 |  |  |  | Cl Max: | 1.6195 | at alpha= | 11.5 | deg
XFOIL ncrit=9 |  |  |  | L/D Max: | 137.158 | at alpha= | 7 | deg
Re: | 3000000 |  |  | Cd Min: | 0.26009 | at alpha= | -20 | deg
Mach: | 0.5 |  |  | Cl=0 at alpha= | -2.0542 | deg
|  |  |  | @ Cl=0.1, Cd= | 0.0081446
|  |  |  | @ Cl=0.4, Cd= | 0.0080558
|  |  |  | @ Cl=0.6, Cd= | 0.0063643
alpha (deg) | Cl | Cd | Cm | Cl/Cd
-20 | -0.7524 | 0.26009 | 0.0604 | -2.8928
-19.5 | -0.7305 | 0.25313 | 0.056 | -2.8859
-19 | -0.7085 | 0.24582 | 0.0517 | -2.8822
-18.5 | -0.6863 | 0.23764 | 0.0473 | -2.888
-18 | -0.6649 | 0.2297 | 0.043 | -2.8946
-17.5 | -0.6438 | 0.22186 | 0.0389 | -2.9018
-17 | -0.6233 | 0.21384 | 0.0347 | -2.9148
-16.5 | -0.603 | 0.20617 | 0.0309 | -2.9248
-16 | -0.5845 | 0.19771 | 0.0269 | -2.9564
-15.5 | -0.5645 | 0.19107 | 0.0237 | -2.9544
-15 | -0.5441 | 0.18425 | 0.0204 | -2.9531
-14.5 | -0.5253 | 0.1768 | 0.017 | -2.9712
-14 | -0.507 | 0.16854 | 0.0134 | -3.0082
-13.5 | -0.4902 | 0.16073 | 0.0101 | -3.0498
-13 | -0.4743 | 0.15306 | 0.007 | -3.0988
-12.5 | -0.4597 | 0.14523 | 0.004 | -3.1653
-12 | -0.4454 | 0.13773 | 0.0012 | -3.2339
-11.5 | -0.4329 | 0.13059 | -0.0013 | -3.315
-11 | -0.4174 | 0.12404 | -0.0037 | -3.365
-10.5 | -0.4052 | 0.11598 | -0.007 | -3.4937
-10 | -0.3949 | 0.10831 | -0.0099 | -3.646
-9.5 | -0.3854 | 0.10079 | -0.0127 | -3.8238
-9 | -0.3783 | 0.09374 | -0.015 | -4.0356
-8.5 | -0.3706 | 0.0865 | -0.0179 | -4.2844
-8 | -0.3711 | 0.07813 | -0.0214 | -4.7498
-7.5 | -0.3629 | 0.06977 | -0.0277 | -5.2014
-7 | -0.2941 | 0.052 | -0.066 | -5.6558
-6.5 | -0.3101 | 0.04584 | -0.0626 | -6.7648
-6 | -0.3133 | 0.03951 | -0.0581 | -7.9296
-5.5 | -0.3031 | 0.03331 | -0.0531 | -9.0994
-5 | -0.2769 | 0.02839 | -0.0483 | -9.7534
-4.5 | -0.2399 | 0.02435 | -0.0435 | -9.8522
-4 | -0.2069 | 0.01807 | -0.0371 | -11.4499
-3.5 | -0.1657 | 0.01091 | -0.0321 | -15.1879
-3 | -0.1117 | 0.00909 | -0.0284 | -12.2882
-2.5 | -0.0543 | 0.00851 | -0.0252 | -6.3807
-2 | 0.0066 | 0.00836 | -0.0228 | 0.78947
-1.5 | 0.0682 | 0.00819 | -0.0207 | 8.3272
-1 | 0.1313 | 0.0081 | -0.019 | 16.2099
-0.5 | 0.1954 | 0.00806 | -0.0177 | 24.2432
0 | 0.2596 | 0.00802 | -0.0165 | 32.3691
0.5 | 0.3237 | 0.00804 | -0.0153 | 40.2612
1 | 0.3887 | 0.00804 | -0.0143 | 48.3458
1.5 | 0.4529 | 0.00813 | -0.0131 | 55.7073
2 | 0.5148 | 0.00789 | -0.0116 | 65.2471
2.5 | 0.5552 | 0.00657 | -0.0062 | 84.5053
3 | 0.6053 | 0.00634 | -0.0018 | 95.4732
3.5 | 0.6828 | 0.0065 | -0.0028 | 105.0462
4 | 0.7698 | 0.00688 | -0.0059 | 111.8895
4.5 | 0.8543 | 0.00719 | -0.0081 | 118.8178
5 | 0.9356 | 0.00755 | -0.0095 | 123.9205
5.5 | 1.0137 | 0.00792 | -0.0098 | 127.9924
6 | 1.0959 | 0.00831 | -0.0106 | 131.8773
6.5 | 1.1801 | 0.00876 | -0.0115 | 134.7146
7 | 1.2646 | 0.00922 | -0.0118 | 137.1584
7.5 | 1.3294 | 0.00974 | -0.0082 | 136.4887
8 | 1.3859 | 0.01022 | -0.0026 | 135.6067
8.5 | 1.4412 | 0.01083 | 0.0033 | 133.0748
9 | 1.496 | 0.01155 | 0.0096 | 129.5238
9.5 | 1.5495 | 0.0124 | 0.0163 | 124.9597
10 | 1.5987 | 0.0135 | 0.0235 | 118.4222
11 | 1.6184 | 0.01855 | 0.0438 | 87.2453
11.5 | 1.6195 | 0.02259 | 0.0505 | 71.691
12 | 1.6095 | 0.02862 | 0.0531 | 56.2369
12.5 | 1.5713 | 0.03873 | 0.0494 | 40.5706
13 | 1.4873 | 0.05455 | 0.0395 | 27.2649
13.5 | 1.3868 | 0.07141 | 0.0297 | 19.4202
14 | 1.3034 | 0.08701 | 0.0204 | 14.9799
14.5 | 1.2394 | 0.10154 | 0.0117 | 12.206
15 | 1.1975 | 0.11441 | 0.0043 | 10.4667
15.5 | 1.1628 | 0.12702 | -0.0029 | 9.1545
16 | 1.1401 | 0.13851 | -0.0094 | 8.2312
16.5 | 1.1222 | 0.14991 | -0.0162 | 7.4858

## 65. Re 4M Mach 0.00 (1)
BIGFOIL.COM POLAR EXPORT
NACA33010.5
NACA33010.5 |  |  |  | Cl Max: | 1.43 | at alpha= | 11.5 | deg
JavaFoil+Calcfoil stall+Eppler ext transition |  |  |  | L/D Max: | 136.384 | at alpha= | 10 | deg
Re: | 4000000 |  |  | Cd Min: | 0.00812 | at alpha= | 2 | deg
Mach: | 0 |  |  | Cl=0 at alpha= | -1.9491 | deg
|  |  |  | @ Cl=0.1, Cd= | 0.010506
|  |  |  | @ Cl=0.4, Cd= | 0.010215
|  |  |  | @ Cl=0.6, Cd= | 0.0084859
alpha (deg) | Cl | Cd | Cm | Cl/Cd
-17 | -0.467 | 0.13491 | -0.006 | -3.462
-16.5 | -0.482 | 0.129 | -0.006 | -3.733
-16 | -0.495 | 0.12279 | -0.006 | -4.031
-15.5 | -0.507 | 0.11602 | -0.006 | -4.371
-15 | -0.518 | 0.11047 | -0.006 | -4.693
-14.5 | -0.529 | 0.10513 | -0.006 | -5.03
-14 | -0.538 | 0.09995 | -0.006 | -5.384
-13.5 | -0.546 | 0.09432 | -0.006 | -5.788
-13 | -0.552 | 0.08934 | -0.006 | -6.179
-12.5 | -0.556 | 0.08422 | -0.006 | -6.606
-12 | -0.558 | 0.07915 | -0.006 | -7.056
-11.5 | -0.558 | 0.07445 | -0.006 | -7.5
-11 | -0.555 | 0.07007 | -0.006 | -7.926
-10.5 | -0.55 | 0.06573 | -0.006 | -8.362
-10 | -0.541 | 0.06194 | -0.006 | -8.73
-9.5 | -0.529 | 0.05812 | -0.007 | -9.096
-9 | -0.513 | 0.05449 | -0.007 | -9.42
-8.5 | -0.495 | 0.05123 | -0.007 | -9.653
-8 | -0.472 | 0.04811 | -0.007 | -9.819
-7.5 | -0.447 | 0.04512 | -0.007 | -9.911
-7 | -0.418 | 0.04247 | -0.007 | -9.853
-6.5 | -0.387 | 0.03974 | -0.008 | -9.738
-6 | -0.353 | 0.03721 | -0.008 | -9.484
-5.5 | -0.317 | 0.03414 | -0.008 | -9.278
-5 | -0.339 | 0.00921 | -0.014 | -36.766
-4.5 | -0.287 | 0.00981 | -0.014 | -29.265
-4 | -0.234 | 0.00966 | -0.014 | -24.178
-3.5 | -0.178 | 0.00959 | -0.015 | -18.592
-3 | -0.122 | 0.00954 | -0.015 | -12.776
-2.5 | -0.064 | 0.0095 | -0.015 | -6.777
-2 | -0.006 | 0.0096 | -0.015 | -0.628
-1.5 | 0.053 | 0.00998 | -0.015 | 5.301
-1 | 0.112 | 0.01064 | -0.015 | 10.553
-0.5 | 0.172 | 0.01048 | -0.015 | 16.39
0 | 0.231 | 0.01041 | -0.016 | 22.225
0.5 | 0.291 | 0.01031 | -0.016 | 28.179
1 | 0.35 | 0.01024 | -0.016 | 34.147
1.5 | 0.409 | 0.01021 | -0.016 | 40.035
2 | 0.468 | 0.00812 | -0.016 | 57.593
2.5 | 0.526 | 0.00847 | -0.016 | 62.114
3 | 0.585 | 0.00846 | -0.017 | 69.11
3.5 | 0.643 | 0.00856 | -0.017 | 75.121
4 | 0.701 | 0.00904 | -0.017 | 77.567
4.5 | 0.759 | 0.00912 | -0.017 | 83.241
5 | 0.817 | 0.00917 | -0.017 | 89.114
5.5 | 0.874 | 0.00931 | -0.018 | 93.898
6 | 0.931 | 0.00949 | -0.018 | 98.141
6.5 | 0.988 | 0.00974 | -0.018 | 101.406
7 | 1.044 | 0.00948 | -0.018 | 110.168
7.5 | 1.099 | 0.00981 | -0.018 | 112.018
8 | 1.154 | 0.01025 | -0.019 | 112.566
8.5 | 1.205 | 0.01013 | -0.019 | 118.931
9 | 1.254 | 0.01008 | -0.019 | 124.327
9.5 | 1.299 | 0.01015 | -0.019 | 128.038
10 | 1.34 | 0.00983 | -0.02 | 136.384
10.5 | 1.377 | 0.01141 | -0.02 | 120.745
11 | 1.409 | 0.01232 | -0.02 | 114.39
11.5 | 1.43 | 0.01375 | -0.02 | 103.989
12 | 1.417 | 0.01919 | -0.02 | 73.834
12.5 | 1.412 | 0.02351 | -0.019 | 60.07
13 | 1.404 | 0.02866 | -0.019 | 49.006
13.5 | 1.394 | 0.03434 | -0.019 | 40.597
14 | 1.381 | 0.04066 | -0.019 | 33.974
14.5 | 1.364 | 0.0472 | -0.019 | 28.897
15 | 1.342 | 0.05416 | -0.019 | 24.784
15.5 | 1.317 | 0.06143 | -0.019 | 21.446
16 | 1.291 | 0.06848 | -0.018 | 18.85
16.5 | 1.262 | 0.07568 | -0.018 | 16.669

## 66. Re 4M Mach 0.00 (2)
BIGFOIL.COM POLAR EXPORT
NACA33010.5
NACA33010.5 |  |  |  | Cl Max: | 1.7299 | at alpha= | 17.5 | deg
XFOIL ncrit=9 |  |  |  | L/D Max: | 150.939 | at alpha= | 8.5 | deg
Re: | 4000000 |  |  | Cd Min: | 0.10476 | at alpha= | 20 | deg
Mach: | 0 |  |  | Cl=0 at alpha= | -2.0351 | deg
|  |  |  | @ Cl=0.1, Cd= | 0.0072579
|  |  |  | @ Cl=0.4, Cd= | 0.0070078
|  |  |  | @ Cl=0.6, Cd= | 0.0056234
alpha (deg) | Cl | Cd | Cm | Cl/Cd
-13 | -1.1705 | 0.01958 | -0.0284 | -59.7804
-12.5 | -1.1405 | 0.01728 | -0.0244 | -66.0012
-12 | -1.1046 | 0.016 | -0.0209 | -69.0375
-11.5 | -1.0519 | 0.01482 | -0.0207 | -70.9784
-11 | -0.9919 | 0.01388 | -0.022 | -71.4625
-10.5 | -0.9313 | 0.01295 | -0.0233 | -71.9151
-10 | -0.8689 | 0.01218 | -0.0249 | -71.3383
-9.5 | -0.8114 | 0.01147 | -0.0253 | -70.7411
-9 | -0.751 | 0.0108 | -0.0264 | -69.537
-8 | -0.6245 | 0.00899 | -0.0298 | -69.4661
-7.5 | -0.5589 | 0.00843 | -0.0318 | -66.2989
-7 | -0.5102 | 0.0082 | -0.0299 | -62.2195
-6.5 | -0.4619 | 0.00799 | -0.028 | -57.8098
-6 | -0.4118 | 0.00784 | -0.0265 | -52.5255
-5.5 | -0.3618 | 0.00758 | -0.025 | -47.7309
-5 | -0.3115 | 0.00739 | -0.0236 | -42.1516
-4.5 | -0.2594 | 0.00731 | -0.0225 | -35.4856
-4 | -0.2068 | 0.00726 | -0.0216 | -28.4848
-3.5 | -0.1552 | 0.00716 | -0.0205 | -21.676
-3 | -0.1024 | 0.00715 | -0.0196 | -14.3217
-2.5 | -0.049 | 0.00718 | -0.0189 | -6.8245
-2 | 0.0037 | 0.00719 | -0.018 | 0.5146
-1.5 | 0.0574 | 0.00725 | -0.0173 | 7.9172
-1 | 0.1112 | 0.00726 | -0.0167 | 15.3168
-0.5 | 0.1655 | 0.00728 | -0.0161 | 22.7335
0 | 0.2202 | 0.0073 | -0.0157 | 30.1644
0.5 | 0.2749 | 0.00732 | -0.0152 | 37.5546
1 | 0.3297 | 0.00733 | -0.0148 | 44.9795
1.5 | 0.3846 | 0.00734 | -0.0144 | 52.3978
2 | 0.4291 | 0.00638 | -0.0123 | 67.2571
2.5 | 0.4737 | 0.00582 | -0.01 | 81.3918
3 | 0.5194 | 0.00553 | -0.0076 | 93.9241
3.5 | 0.5712 | 0.00554 | -0.0064 | 103.1047
4 | 0.6403 | 0.00574 | -0.0093 | 111.5505
4.5 | 0.7053 | 0.00592 | -0.0113 | 119.1385
5 | 0.7698 | 0.00617 | -0.0133 | 124.765
5.5 | 0.8332 | 0.00636 | -0.015 | 131.0063
6 | 0.8936 | 0.00659 | -0.0161 | 135.5994
6.5 | 0.955 | 0.00685 | -0.0175 | 139.4161
7 | 1.0194 | 0.00707 | -0.0196 | 144.1867
7.5 | 1.0824 | 0.00738 | -0.0215 | 146.6667
8 | 1.145 | 0.00763 | -0.0233 | 150.0655
8.5 | 1.206 | 0.00799 | -0.0249 | 150.9387
9 | 1.2533 | 0.00841 | -0.0235 | 149.025
9.5 | 1.2962 | 0.00886 | -0.0211 | 146.298
10 | 1.3387 | 0.00935 | -0.0188 | 143.1765
10.5 | 1.3799 | 0.00996 | -0.0163 | 138.5442
11 | 1.4199 | 0.01068 | -0.0138 | 132.9494
11.5 | 1.457 | 0.01163 | -0.0108 | 125.2794
12 | 1.4924 | 0.01274 | -0.0078 | 117.1429
12.5 | 1.5277 | 0.01383 | -0.0049 | 110.4628
13 | 1.5638 | 0.0148 | -0.0022 | 105.6622
13.5 | 1.5975 | 0.01584 | 0.0008 | 100.8523
14 | 1.6286 | 0.0169 | 0.0041 | 96.3669
14.5 | 1.6496 | 0.01804 | 0.0091 | 91.4412
15 | 1.673 | 0.01926 | 0.013 | 86.864
15.5 | 1.6919 | 0.02088 | 0.0168 | 81.0297
16 | 1.7103 | 0.02272 | 0.0199 | 75.2773
16.5 | 1.7196 | 0.02546 | 0.0226 | 67.5412
17 | 1.727 | 0.02882 | 0.0242 | 59.9237
17.5 | 1.7299 | 0.03317 | 0.0246 | 52.1525
18 | 1.7215 | 0.03945 | 0.0233 | 43.6375
18.5 | 1.6991 | 0.04827 | 0.0201 | 35.1999
19 | 1.6452 | 0.06226 | 0.0139 | 26.4247
19.5 | 1.5579 | 0.08187 | 0.0051 | 19.0289
20 | 1.4547 | 0.10476 | -0.0055 | 13.886

## 67. Re 4M Mach 0.10 (1)
BIGFOIL.COM POLAR EXPORT
NACA33010.5
NACA33010.5 |  |  |  | Cl Max: | 1.429 | at alpha= | 11.5 | deg
JavaFoil+Calcfoil stall+Eppler ext transition |  |  |  | L/D Max: | 134.852 | at alpha= | 10 | deg
Re: | 4000000 |  |  | Cd Min: | 0.00818 | at alpha= | 2 | deg
Mach: | 0.1 |  |  | Cl=0 at alpha= | -1.9491 | deg
|  |  |  | @ Cl=0.1, Cd= | 0.0099873
|  |  |  | @ Cl=0.4, Cd= | 0.010226
|  |  |  | @ Cl=0.6, Cd= | 0.0085441
alpha (deg) | Cl | Cd | Cm | Cl/Cd
-16.5 | -0.438 | 0.13135 | -0.006 | -3.332
-16 | -0.454 | 0.12405 | -0.006 | -3.657
-15.5 | -0.468 | 0.11853 | -0.006 | -3.951
-15 | -0.482 | 0.11166 | -0.006 | -4.32
-14.5 | -0.496 | 0.1057 | -0.006 | -4.688
-14 | -0.508 | 0.10064 | -0.006 | -5.044
-13.5 | -0.518 | 0.09504 | -0.006 | -5.454
-13 | -0.527 | 0.09014 | -0.006 | -5.851
-12.5 | -0.535 | 0.08468 | -0.006 | -6.312
-12 | -0.539 | 0.07998 | -0.006 | -6.745
-11.5 | -0.542 | 0.07555 | -0.006 | -7.172
-11 | -0.542 | 0.07074 | -0.006 | -7.656
-10.5 | -0.538 | 0.06653 | -0.006 | -8.09
-10 | -0.532 | 0.06243 | -0.006 | -8.514
-9.5 | -0.522 | 0.05885 | -0.006 | -8.861
-9 | -0.508 | 0.05493 | -0.007 | -9.247
-8.5 | -0.491 | 0.05152 | -0.007 | -9.524
-8 | -0.47 | 0.04843 | -0.007 | -9.702
-7.5 | -0.446 | 0.04541 | -0.007 | -9.811
-7 | -0.418 | 0.04259 | -0.007 | -9.809
-6.5 | -0.387 | 0.04005 | -0.008 | -9.659
-6 | -0.353 | 0.0375 | -0.008 | -9.416
-5.5 | -0.317 | 0.03471 | -0.008 | -9.124
-5 | -0.34 | 0.00927 | -0.014 | -36.634
-4.5 | -0.288 | 0.00988 | -0.014 | -29.144
-4 | -0.234 | 0.00975 | -0.014 | -24.033
-3.5 | -0.179 | 0.0096 | -0.015 | -18.656
-3 | -0.122 | 0.00959 | -0.015 | -12.765
-2.5 | -0.065 | 0.00958 | -0.015 | -6.755
-2 | -0.006 | 0.00964 | -0.015 | -0.629
-1.5 | 0.053 | 0.01005 | -0.015 | 5.291
-1 | 0.113 | 0.00997 | -0.015 | 11.316
-0.5 | 0.173 | 0.01057 | -0.016 | 16.345
0 | 0.233 | 0.01045 | -0.016 | 22.262
0.5 | 0.292 | 0.01037 | -0.016 | 28.161
1 | 0.351 | 0.0103 | -0.016 | 34.135
1.5 | 0.411 | 0.01021 | -0.016 | 40.213
2 | 0.47 | 0.00818 | -0.016 | 57.479
2.5 | 0.529 | 0.00849 | -0.017 | 62.326
3 | 0.588 | 0.00854 | -0.017 | 68.861
3.5 | 0.646 | 0.00856 | -0.017 | 75.481
4 | 0.705 | 0.00907 | -0.017 | 77.708
4.5 | 0.763 | 0.00912 | -0.017 | 83.695
5 | 0.821 | 0.00918 | -0.018 | 89.47
5.5 | 0.879 | 0.00932 | -0.018 | 94.306
6 | 0.936 | 0.00957 | -0.018 | 97.818
6.5 | 0.993 | 0.00982 | -0.018 | 101.1
7 | 1.049 | 0.00955 | -0.018 | 109.817
7.5 | 1.104 | 0.00988 | -0.019 | 111.736
8 | 1.159 | 0.00975 | -0.019 | 118.852
8.5 | 1.21 | 0.01024 | -0.019 | 118.261
9 | 1.259 | 0.01019 | -0.019 | 123.573
9.5 | 1.304 | 0.00978 | -0.019 | 133.334
10 | 1.344 | 0.00997 | -0.02 | 134.852
10.5 | 1.381 | 0.01157 | -0.02 | 119.341
11 | 1.411 | 0.01255 | -0.02 | 112.408
11.5 | 1.429 | 0.01416 | -0.02 | 100.91
12 | 1.411 | 0.0201 | -0.02 | 70.216
12.5 | 1.404 | 0.02488 | -0.019 | 56.433
13 | 1.394 | 0.03032 | -0.019 | 45.981
13.5 | 1.382 | 0.03633 | -0.019 | 38.036
14 | 1.366 | 0.04316 | -0.019 | 31.639
14.5 | 1.346 | 0.0499 | -0.019 | 26.97
15 | 1.321 | 0.0571 | -0.019 | 23.128
15.5 | 1.293 | 0.06416 | -0.018 | 20.159
16 | 1.262 | 0.07156 | -0.018 | 17.64
16.5 | 1.229 | 0.079 | -0.018 | 15.554

## 68. Re 4M Mach 0.10 (2)
BIGFOIL.COM POLAR EXPORT
NACA33010.5
NACA33010.5 |  |  |  | Cl Max: | 1.7204 | at alpha= | 17 | deg
XFOIL ncrit=9 |  |  |  | L/D Max: | 150.907 | at alpha= | 8.5 | deg
Re: | 4000000 |  |  | Cd Min: | 0.11836 | at alpha= | 20 | deg
Mach: | 0.1 |  |  | Cl=0 at alpha= | -2.0348 | deg
|  |  |  | @ Cl=0.1, Cd= | 0.0072778
|  |  |  | @ Cl=0.4, Cd= | 0.0070757
|  |  |  | @ Cl=0.6, Cd= | 0.0056298
alpha (deg) | Cl | Cd | Cm | Cl/Cd
-12 | -1.1027 | 0.01842 | -0.0245 | -59.8643
-11.5 | -1.0582 | 0.01633 | -0.0228 | -64.801
-11 | -0.9988 | 0.01496 | -0.0238 | -66.7647
-10.5 | -0.9381 | 0.01376 | -0.0249 | -68.1759
-10 | -0.8755 | 0.01282 | -0.0263 | -68.2917
-9.5 | -0.8174 | 0.01195 | -0.0267 | -68.4017
-9 | -0.7567 | 0.01116 | -0.0275 | -67.8047
-8 | -0.6286 | 0.00925 | -0.0307 | -67.9568
-7.5 | -0.5623 | 0.00858 | -0.0327 | -65.5361
-7 | -0.5134 | 0.00832 | -0.0307 | -61.7067
-6.5 | -0.4648 | 0.00808 | -0.0286 | -57.5248
-6 | -0.4145 | 0.0079 | -0.027 | -52.4684
-5.5 | -0.3632 | 0.00776 | -0.0256 | -46.8041
-5 | -0.3135 | 0.00744 | -0.024 | -42.1371
-4.5 | -0.2611 | 0.00735 | -0.0229 | -35.5238
-4 | -0.2082 | 0.00728 | -0.0219 | -28.5989
-3.5 | -0.1562 | 0.00719 | -0.0207 | -21.7246
-3 | -0.103 | 0.00717 | -0.0198 | -14.3654
-2.5 | -0.0494 | 0.0072 | -0.019 | -6.8611
-2 | 0.0037 | 0.00721 | -0.0181 | 0.51318
-1.5 | 0.0577 | 0.00727 | -0.0174 | 7.9367
-1 | 0.1117 | 0.00728 | -0.0167 | 15.3434
-0.5 | 0.1664 | 0.00729 | -0.0162 | 22.8258
0 | 0.2215 | 0.00731 | -0.0157 | 30.301
0.5 | 0.2765 | 0.00733 | -0.0153 | 37.7217
1 | 0.3316 | 0.00734 | -0.0148 | 45.1771
1.5 | 0.3869 | 0.00735 | -0.0144 | 52.6395
2 | 0.4318 | 0.00641 | -0.0123 | 67.3635
3 | 0.5225 | 0.00554 | -0.0075 | 94.3141
3.5 | 0.5744 | 0.00556 | -0.0063 | 103.3094
4 | 0.6441 | 0.00575 | -0.0092 | 112.0174
4.5 | 0.7095 | 0.00594 | -0.0112 | 119.4444
5 | 0.7745 | 0.0062 | -0.0131 | 124.9194
5.5 | 0.8385 | 0.00638 | -0.0149 | 131.4263
6 | 0.8993 | 0.00663 | -0.0159 | 135.641
6.5 | 0.9614 | 0.00688 | -0.0173 | 139.7384
7 | 1.0263 | 0.00711 | -0.0194 | 144.346
7.5 | 1.0899 | 0.00742 | -0.0212 | 146.8868
8 | 1.153 | 0.00769 | -0.0229 | 149.935
8.5 | 1.2148 | 0.00805 | -0.0245 | 150.9068
9 | 1.2617 | 0.00846 | -0.0228 | 149.1371
9.5 | 1.3048 | 0.00894 | -0.0203 | 145.9508
10 | 1.3475 | 0.00946 | -0.0179 | 142.4419
10.5 | 1.3893 | 0.01006 | -0.0153 | 138.1014
11 | 1.4285 | 0.01087 | -0.0125 | 131.4167
11.5 | 1.466 | 0.01183 | -0.0094 | 123.9222
12 | 1.501 | 0.013 | -0.0062 | 115.4615
12.5 | 1.5368 | 0.01408 | -0.0031 | 109.1477
13 | 1.5718 | 0.01514 | -0.0001 | 103.8177
13.5 | 1.6045 | 0.01624 | 0.0032 | 98.7993
14 | 1.632 | 0.0173 | 0.0074 | 94.3353
14.5 | 1.6538 | 0.01852 | 0.0122 | 89.2981
15 | 1.6746 | 0.02 | 0.0163 | 83.73
15.5 | 1.694 | 0.02172 | 0.0198 | 77.9926
16 | 1.7087 | 0.02399 | 0.0228 | 71.2255
16.5 | 1.7143 | 0.02734 | 0.0252 | 62.703
17 | 1.7204 | 0.03122 | 0.0261 | 55.1057
17.5 | 1.7159 | 0.03686 | 0.0254 | 46.5518
18 | 1.6962 | 0.04515 | 0.0226 | 37.5681
18.5 | 1.6565 | 0.05694 | 0.0175 | 29.092
19 | 1.577 | 0.07508 | 0.0092 | 21.0043
19.5 | 1.472 | 0.09768 | -0.0012 | 15.0696
20 | 1.3856 | 0.11836 | -0.0112 | 11.7067

## 69. Re 4M Mach 0.25 (1)
BIGFOIL.COM POLAR EXPORT
NACA33010.5
NACA33010.5 |  |  |  | Cl Max: | 1.413 | at alpha= | 11 | deg
JavaFoil+Calcfoil stall+Eppler ext transition |  |  |  | L/D Max: | 131.011 | at alpha= | 9 | deg
Re: | 4000000 |  |  | Cd Min: | 0.00836 | at alpha= | 2 | deg
Mach: | 0.25 |  |  | Cl=0 at alpha= | -1.9508 | deg
|  |  |  | @ Cl=0.1, Cd= | 0.010128
|  |  |  | @ Cl=0.4, Cd= | 0.010431
|  |  |  | @ Cl=0.6, Cd= | 0.0085071
alpha (deg) | Cl | Cd | Cm | Cl/Cd
-14 | -0.21 | 0.10402 | -0.006 | -2.018
-13.5 | -0.258 | 0.09938 | -0.006 | -2.598
-13 | -0.3 | 0.09485 | -0.006 | -3.162
-12.5 | -0.337 | 0.09015 | -0.006 | -3.737
-12 | -0.37 | 0.08488 | -0.006 | -4.355
-11.5 | -0.398 | 0.08003 | -0.006 | -4.972
-11 | -0.421 | 0.07562 | -0.006 | -5.573
-10.5 | -0.44 | 0.07081 | -0.006 | -6.21
-10 | -0.453 | 0.06664 | -0.006 | -6.792
-9.5 | -0.46 | 0.06208 | -0.006 | -7.405
-9 | -0.461 | 0.05834 | -0.006 | -7.905
-8.5 | -0.457 | 0.05402 | -0.007 | -8.455
-8 | -0.446 | 0.05057 | -0.007 | -8.826
-7.5 | -0.43 | 0.04718 | -0.007 | -9.123
-7 | -0.409 | 0.04412 | -0.007 | -9.273
-6.5 | -0.383 | 0.04156 | -0.007 | -9.212
-6 | -0.352 | 0.03887 | -0.008 | -9.066
-5.5 | -0.317 | 0.03644 | -0.008 | -8.714
-5 | -0.28 | 0.03396 | -0.008 | -8.234
-4.5 | -0.293 | 0.00931 | -0.015 | -31.47
-4 | -0.239 | 0.00995 | -0.015 | -24.037
-3.5 | -0.183 | 0.00984 | -0.015 | -18.608
-3 | -0.125 | 0.00978 | -0.015 | -12.814
-2.5 | -0.066 | 0.00976 | -0.015 | -6.797
-2 | -0.006 | 0.01027 | -0.015 | -0.606
-1.5 | 0.055 | 0.01018 | -0.016 | 5.36
-1 | 0.116 | 0.01011 | -0.016 | 11.462
-0.5 | 0.177 | 0.01069 | -0.016 | 16.587
0 | 0.239 | 0.01061 | -0.016 | 22.525
0.5 | 0.3 | 0.01051 | -0.016 | 28.55
1 | 0.361 | 0.01045 | -0.016 | 34.551
1.5 | 0.422 | 0.01042 | -0.017 | 40.478
2 | 0.483 | 0.00836 | -0.017 | 57.7
2.5 | 0.543 | 0.00875 | -0.017 | 62.115
3 | 0.604 | 0.00849 | -0.017 | 71.133
3.5 | 0.664 | 0.0088 | -0.017 | 75.423
4 | 0.724 | 0.00936 | -0.018 | 77.353
4.5 | 0.783 | 0.00941 | -0.018 | 83.243
5 | 0.843 | 0.00947 | -0.018 | 88.94
5.5 | 0.901 | 0.00975 | -0.018 | 92.429
6 | 0.96 | 0.00993 | -0.018 | 96.691
6.5 | 1.018 | 0.00959 | -0.019 | 106.128
7 | 1.075 | 0.00999 | -0.019 | 107.615
7.5 | 1.131 | 0.00979 | -0.019 | 115.604
8 | 1.187 | 0.00972 | -0.019 | 122.096
8.5 | 1.238 | 0.00974 | -0.02 | 127.15
9 | 1.285 | 0.00981 | -0.02 | 131.011
9.5 | 1.328 | 0.01088 | -0.02 | 122.078
10 | 1.365 | 0.01166 | -0.02 | 117.016
10.5 | 1.394 | 0.01265 | -0.02 | 110.21
11 | 1.413 | 0.01417 | -0.02 | 99.745
11.5 | 1.388 | 0.02063 | -0.02 | 67.272
12 | 1.364 | 0.02792 | -0.019 | 48.834
12.5 | 1.343 | 0.03472 | -0.019 | 38.683
13 | 1.319 | 0.04187 | -0.019 | 31.509
13.5 | 1.29 | 0.04958 | -0.019 | 26.026
14 | 1.256 | 0.05735 | -0.018 | 21.905
14.5 | 1.212 | 0.06534 | -0.018 | 18.553
15 | 1.16 | 0.07344 | -0.018 | 15.791
15.5 | 1.1 | 0.08205 | -0.018 | 13.404
16 | 1.033 | 0.09096 | -0.018 | 11.36

## 70. Re 4M Mach 0.25 (2)
BIGFOIL.COM POLAR EXPORT
NACA33010.5
NACA33010.5 |  |  |  | Cl Max: | 1.6777 | at alpha= | 15.5 | deg
XFOIL ncrit=9 |  |  |  | L/D Max: | 149.846 | at alpha= | 8.5 | deg
Re: | 4000000 |  |  | Cd Min: | 0.23936 | at alpha= | -20 | deg
Mach: | 0.25 |  |  | Cl=0 at alpha= | -2.031 | deg
|  |  |  | @ Cl=0.1, Cd= | 0.0073427
|  |  |  | @ Cl=0.4, Cd= | 0.00739
|  |  |  | @ Cl=0.6, Cd= | 0.0056866
alpha (deg) | Cl | Cd | Cm | Cl/Cd
-20 | -0.7012 | 0.23936 | 0.0523 | -2.9295
-19.5 | -0.6841 | 0.23254 | 0.0485 | -2.9419
-19 | -0.669 | 0.22533 | 0.0447 | -2.969
-18.5 | -0.6517 | 0.21941 | 0.0412 | -2.9702
-18 | -0.6342 | 0.21349 | 0.0378 | -2.9706
-17.5 | -0.6172 | 0.20706 | 0.0344 | -2.9808
-17 | -0.5997 | 0.20098 | 0.0312 | -2.9839
-16 | -0.5698 | 0.18547 | 0.0244 | -3.0722
-15.5 | -0.5559 | 0.17804 | 0.0212 | -3.1223
-15 | -0.542 | 0.17085 | 0.0181 | -3.1724
-14.5 | -0.5295 | 0.16347 | 0.0152 | -3.2391
-14 | -0.5189 | 0.15642 | 0.0123 | -3.3174
-13.5 | -0.5063 | 0.14956 | 0.0096 | -3.3853
-13 | -0.5049 | 0.13917 | 0.0059 | -3.6279
-12.5 | -0.4861 | 0.1348 | 0.004 | -3.6061
-12 | -0.4809 | 0.12617 | 0.0008 | -3.8115
-11.5 | -0.4683 | 0.11983 | -0.0017 | -3.908
-11 | -0.4625 | 0.1118 | -0.0048 | -4.1369
-10.5 | -0.46 | 0.10323 | -0.0084 | -4.4561
-10 | -0.4636 | 0.09356 | -0.0127 | -4.9551
-9.5 | -0.4842 | 0.08059 | -0.0198 | -6.0082
-8 | -0.6467 | 0.01239 | -0.0368 | -52.1953
-7.5 | -0.5777 | 0.01039 | -0.0386 | -55.6015
-7 | -0.5299 | 0.00935 | -0.0355 | -56.6738
-6.5 | -0.4796 | 0.00888 | -0.0328 | -54.009
-6 | -0.4282 | 0.00848 | -0.0305 | -50.4953
-5.5 | -0.3755 | 0.00814 | -0.0285 | -46.1302
-5 | -0.323 | 0.00786 | -0.0266 | -41.0941
-4.5 | -0.2699 | 0.00758 | -0.0249 | -35.6069
-4 | -0.2154 | 0.00747 | -0.0235 | -28.8353
-3.5 | -0.1608 | 0.00743 | -0.0222 | -21.642
-3 | -0.1068 | 0.0073 | -0.0208 | -14.6301
-2.5 | -0.0515 | 0.0073 | -0.0198 | -7.0548
-2 | 0.0034 | 0.00731 | -0.0188 | 0.46512
-1.5 | 0.0591 | 0.00735 | -0.0179 | 8.0408
-1 | 0.1152 | 0.00734 | -0.0171 | 15.6948
-0.5 | 0.1715 | 0.00737 | -0.0165 | 23.27
0 | 0.2284 | 0.00738 | -0.0159 | 30.9485
0.5 | 0.2855 | 0.00738 | -0.0154 | 38.6856
1 | 0.3422 | 0.00741 | -0.0148 | 46.1808
1.5 | 0.3994 | 0.0074 | -0.0144 | 53.973
2 | 0.4468 | 0.00661 | -0.0123 | 67.5946
2.5 | 0.4927 | 0.00593 | -0.0098 | 83.086
3 | 0.5395 | 0.00564 | -0.007 | 95.656
3.5 | 0.5925 | 0.00567 | -0.0055 | 104.4974
4 | 0.6649 | 0.00583 | -0.0083 | 114.048
4.5 | 0.733 | 0.00608 | -0.0103 | 120.5592
5 | 0.8013 | 0.0063 | -0.0123 | 127.1905
5.5 | 0.8678 | 0.00653 | -0.0138 | 132.8943
6 | 0.9312 | 0.00683 | -0.0147 | 136.3397
6.5 | 0.997 | 0.00705 | -0.016 | 141.4184
7 | 1.0646 | 0.00738 | -0.0178 | 144.2547
7.5 | 1.1322 | 0.00764 | -0.0195 | 148.1937
8 | 1.1981 | 0.00804 | -0.0208 | 149.0174
8.5 | 1.2617 | 0.00842 | -0.0217 | 149.8456
9 | 1.308 | 0.00883 | -0.0188 | 148.1314
9.5 | 1.3534 | 0.00934 | -0.0158 | 144.9036
10 | 1.3976 | 0.00996 | -0.0126 | 140.3213
10.5 | 1.4387 | 0.0108 | -0.0089 | 133.213
11 | 1.4765 | 0.01189 | -0.0049 | 124.18
11.5 | 1.5125 | 0.01315 | -0.0007 | 115.019
12 | 1.5465 | 0.0145 | 0.0037 | 106.6552
12.5 | 1.5795 | 0.01581 | 0.008 | 99.9051
13 | 1.6058 | 0.01708 | 0.0135 | 94.0164
13.5 | 1.6283 | 0.01847 | 0.0191 | 88.1592
14 | 1.65 | 0.02016 | 0.0239 | 81.8452
14.5 | 1.6657 | 0.02245 | 0.0281 | 74.196
15 | 1.6768 | 0.02547 | 0.0312 | 65.8343
15.5 | 1.6777 | 0.02997 | 0.0328 | 55.9793
16 | 1.6729 | 0.03599 | 0.0321 | 46.4824
16.5 | 1.6485 | 0.04528 | 0.0285 | 36.4068
17 | 1.5942 | 0.05924 | 0.0218 | 26.9109
17.5 | 1.4948 | 0.0795 | 0.012 | 18.8025
18 | 1.3962 | 0.10018 | 0.0019 | 13.9369
18.5 | 1.3324 | 0.1168 | -0.0065 | 11.4075
19 | 1.289 | 0.13097 | -0.0139 | 9.8419
19.5 | 1.2555 | 0.14397 | -0.0209 | 8.7206
20 | 1.2295 | 0.1562 | -0.0279 | 7.8713

## 71. Re 4M Mach 0.50 (1)
BIGFOIL.COM POLAR EXPORT
NACA33010.5
NACA33010.5 |  |  |  | Cl Max: | 1.345 | at alpha= | 9 | deg
JavaFoil+Calcfoil stall+Eppler ext transition |  |  |  | L/D Max: | 125.369 | at alpha= | 7 | deg
Re: | 4000000 |  |  | Cd Min: | 0.00859 | at alpha= | 2 | deg
Mach: | 0.5 |  |  | Cl=0 at alpha= | -1.9485 | deg
|  |  |  | @ Cl=0.1, Cd= | 0.010883
|  |  |  | @ Cl=0.4, Cd= | 0.01071
|  |  |  | @ Cl=0.6, Cd= | 0.0087011
alpha (deg) | Cl | Cd | Cm | Cl/Cd
-20 | -0.946 | 0.14988 | -0.008 | -6.312
-19.5 | -0.921 | 0.1413 | -0.008 | -6.52
-19 | -0.896 | 0.13272 | -0.008 | -6.753
-18.5 | -0.87 | 0.14208 | -0.008 | -6.122
-18 | -0.845 | 0.12982 | -0.008 | -6.506
-17.5 | -0.819 | 0.12129 | -0.008 | -6.756
-17 | -0.794 | 0.11437 | -0.008 | -6.945
-16.5 | -0.768 | 0.1221 | -0.008 | -6.286
-16 | -0.742 | 0.11078 | -0.008 | -6.698
-15.5 | -0.717 | 0.10339 | -0.008 | -6.932
-15 | -0.691 | 0.09637 | -0.008 | -7.172
-14.5 | -0.664 | 0.10183 | -0.008 | -6.524
-14 | -0.638 | 0.09308 | -0.008 | -6.859
-13.5 | -0.613 | 0.08581 | -0.008 | -7.141
-13 | -0.586 | 0.09835 | -0.007 | -5.961
-12.5 | -0.56 | 0.08422 | -0.007 | -6.652
-12 | -0.534 | 0.07597 | -0.007 | -7.032
-11.5 | -0.508 | 0.0705 | -0.008 | -7.211
-11 | -0.482 | 0.07085 | -0.007 | -6.798
-10.5 | -0.455 | 0.06669 | -0.007 | -6.828
-10 | -0.429 | 0.06157 | -0.007 | -6.972
-9.5 | -0.403 | 0.06109 | -0.007 | -6.593
-9 | -0.376 | 0.057 | -0.007 | -6.602
-8.5 | -0.35 | 0.05345 | -0.007 | -6.547
-8 | -0.323 | 0.05215 | -0.007 | -6.2
-7.5 | -0.297 | 0.04907 | -0.007 | -6.049
-7 | -0.27 | 0.04851 | -0.007 | -5.57
-6.5 | -0.244 | 0.04479 | -0.007 | -5.439
-6 | -0.217 | 0.04409 | -0.007 | -4.919
-5.5 | -0.19 | 0.04073 | -0.007 | -4.674
-5 | -0.221 | 0.03972 | -0.007 | -5.564
-4.5 | -0.23 | 0.03719 | -0.008 | -6.187
-4 | -0.2 | 0.03447 | -0.008 | -5.803
-3.5 | -0.159 | 0.03211 | -0.009 | -4.938
-3 | -0.137 | 0.00991 | -0.017 | -13.781
-2.5 | -0.073 | 0.01064 | -0.017 | -6.858
-2 | -0.007 | 0.0111 | -0.017 | -0.62
-1.5 | 0.061 | 0.01094 | -0.017 | 5.546
-1 | 0.129 | 0.01084 | -0.018 | 11.902
-0.5 | 0.198 | 0.01073 | -0.018 | 18.445
0 | 0.267 | 0.0107 | -0.018 | 24.93
0.5 | 0.335 | 0.01072 | -0.018 | 31.223
1 | 0.403 | 0.01071 | -0.018 | 37.592
1.5 | 0.471 | 0.01065 | -0.019 | 44.18
2 | 0.538 | 0.00859 | -0.019 | 62.645
2.5 | 0.605 | 0.00871 | -0.019 | 69.508
3 | 0.672 | 0.00885 | -0.019 | 75.976
3.5 | 0.739 | 0.00905 | -0.019 | 81.575
4 | 0.805 | 0.00955 | -0.02 | 84.212
4.5 | 0.87 | 0.00945 | -0.02 | 92.017
5 | 0.934 | 0.00972 | -0.02 | 96.096
5.5 | 0.998 | 0.00947 | -0.02 | 105.403
6 | 1.061 | 0.00933 | -0.021 | 113.639
6.5 | 1.122 | 0.00931 | -0.021 | 120.458
7 | 1.181 | 0.00942 | -0.021 | 125.369
7.5 | 1.237 | 0.01107 | -0.021 | 111.765
8 | 1.289 | 0.0119 | -0.021 | 108.376
8.5 | 1.328 | 0.01301 | -0.022 | 102.079
9 | 1.345 | 0.01474 | -0.022 | 91.233
9.5 | 1.325 | 0.01839 | -0.021 | 72.041
10 | 1.182 | 0.04294 | -0.019 | 27.532
10.5 | 0.991 | 0.05846 | -0.018 | 16.95
11 | 0.742 | 0.06668 | -0.018 | 11.132
11.5 | 0.762 | 0.07938 | -0.017 | 9.596
12 | 0.79 | 0.08191 | -0.017 | 9.647
12.5 | 0.817 | 0.08463 | -0.017 | 9.653
13 | 0.831 | 0.10225 | -0.016 | 8.122
13.5 | 0.863 | 0.10552 | -0.017 | 8.175
14 | 0.871 | 0.11215 | -0.014 | 7.763

## 72. Re 4M Mach 0.50 (2)
BIGFOIL.COM POLAR EXPORT
NACA33010.5
NACA33010.5 |  |  |  | Cl Max: | 1.6501 | at alpha= | 11.5 | deg
XFOIL ncrit=9 |  |  |  | L/D Max: | 147.761 | at alpha= | 7.5 | deg
Re: | 4000000 |  |  | Cd Min: | 0.26083 | at alpha= | -20 | deg
Mach: | 0.5 |  |  | Cl=0 at alpha= | -2.0224 | deg
|  |  |  | @ Cl=0.1, Cd= | 0.0077035
|  |  |  | @ Cl=0.4, Cd= | 0.0076631
|  |  |  | @ Cl=0.6, Cd= | 0.0062169
alpha (deg) | Cl | Cd | Cm | Cl/Cd
-20 | -0.7547 | 0.26083 | 0.0616 | -2.8935
-19.5 | -0.7332 | 0.25245 | 0.0569 | -2.9043
-18.5 | -0.6912 | 0.23723 | 0.0482 | -2.9136
-18 | -0.6694 | 0.23003 | 0.0441 | -2.9101
-17.5 | -0.648 | 0.22271 | 0.0401 | -2.9096
-17 | -0.6264 | 0.21505 | 0.0361 | -2.9128
-16.5 | -0.6057 | 0.20728 | 0.0322 | -2.9221
-16 | -0.5858 | 0.19913 | 0.0283 | -2.9418
-15.5 | -0.5669 | 0.19078 | 0.0244 | -2.9715
-15 | -0.548 | 0.18286 | 0.0207 | -2.9968
-14.5 | -0.5299 | 0.17521 | 0.0173 | -3.0244
-14 | -0.5119 | 0.16843 | 0.0143 | -3.0392
-13.5 | -0.494 | 0.16119 | 0.0112 | -3.0647
-13 | -0.4769 | 0.15395 | 0.0082 | -3.0978
-12.5 | -0.4618 | 0.14624 | 0.0052 | -3.1578
-12 | -0.4539 | 0.13641 | 0.0016 | -3.3275
-11.5 | -0.4356 | 0.13056 | -0.0007 | -3.3364
-11 | -0.423 | 0.12295 | -0.0035 | -3.4404
-10.5 | -0.4124 | 0.11506 | -0.0065 | -3.5842
-10 | -0.4025 | 0.10742 | -0.0093 | -3.747
-9.5 | -0.394 | 0.09969 | -0.0123 | -3.9523
-9 | -0.3887 | 0.09162 | -0.0156 | -4.2425
-8.5 | -0.3851 | 0.08357 | -0.019 | -4.6081
-8 | -0.3774 | 0.07494 | -0.0247 | -5.036
-7.5 | -0.2805 | 0.05635 | -0.0692 | -4.9778
-7 | -0.3147 | 0.05135 | -0.064 | -6.1285
-6.5 | -0.3222 | 0.04561 | -0.0611 | -7.0642
-6 | -0.3168 | 0.04 | -0.0575 | -7.92
-5.5 | -0.304 | 0.03383 | -0.0531 | -8.9861
-5 | -0.285 | 0.02724 | -0.0473 | -10.4626
-4.5 | -0.253 | 0.02191 | -0.0417 | -11.5472
-4 | -0.2145 | 0.01666 | -0.036 | -12.8752
-3.5 | -0.1772 | 0.00909 | -0.0306 | -19.4939
-3 | -0.1194 | 0.00836 | -0.0272 | -14.2823
-2.5 | -0.0597 | 0.00798 | -0.0243 | -7.4812
-2 | 0.0028 | 0.00787 | -0.0221 | 0.35578
-1.5 | 0.0664 | 0.00774 | -0.0204 | 8.5788
-1 | 0.1309 | 0.00767 | -0.019 | 17.0665
-0.5 | 0.1954 | 0.00762 | -0.0177 | 25.643
0 | 0.26 | 0.00762 | -0.0165 | 34.1207
0.5 | 0.3253 | 0.0076 | -0.0156 | 42.8026
1 | 0.39 | 0.00766 | -0.0145 | 50.9138
1.5 | 0.4554 | 0.00768 | -0.0136 | 59.2969
2 | 0.5203 | 0.00773 | -0.0125 | 67.3092
2.5 | 0.5649 | 0.00649 | -0.008 | 87.0416
3 | 0.6163 | 0.00609 | -0.004 | 101.1987
3.5 | 0.674 | 0.00608 | -0.001 | 110.8553
4 | 0.7573 | 0.00633 | -0.0032 | 119.6367
4.5 | 0.8421 | 0.00664 | -0.0055 | 126.8223
5 | 0.9238 | 0.00699 | -0.0069 | 132.1602
5.5 | 1.0041 | 0.00731 | -0.0077 | 137.3598
6 | 1.0794 | 0.00774 | -0.0072 | 139.4574
6.5 | 1.1641 | 0.00808 | -0.0081 | 144.0718
7 | 1.2478 | 0.00859 | -0.0084 | 145.2619
7.5 | 1.3328 | 0.00902 | -0.0083 | 147.7605
8 | 1.4037 | 0.0096 | -0.0053 | 146.2188
8.5 | 1.4608 | 0.01011 | 0.0005 | 144.4906
9 | 1.516 | 0.01079 | 0.0069 | 140.5005
9.5 | 1.569 | 0.01165 | 0.0138 | 134.6781
10 | 1.6146 | 0.01289 | 0.0216 | 125.2599
10.5 | 1.6305 | 0.01497 | 0.0324 | 108.9178
11 | 1.6378 | 0.01775 | 0.0424 | 92.2704
11.5 | 1.6501 | 0.02103 | 0.0496 | 78.4641
12 | 1.649 | 0.02606 | 0.054 | 63.2771
12.5 | 1.6206 | 0.0347 | 0.0526 | 46.7032
13 | 1.5536 | 0.04856 | 0.0443 | 31.9934
13.5 | 1.4435 | 0.06641 | 0.0333 | 21.7362
14 | 1.3394 | 0.08372 | 0.0225 | 15.9986
14.5 | 1.2663 | 0.09901 | 0.0131 | 12.7896
15 | 1.2201 | 0.11226 | 0.0054 | 10.8685
15.5 | 1.1838 | 0.12496 | -0.002 | 9.4734
16 | 1.1602 | 0.13648 | -0.0085 | 8.5009
16.5 | 1.1412 | 0.14793 | -0.0153 | 7.7145

## 73. Re 5M Mach 0.00 (1)
BIGFOIL.COM POLAR EXPORT
NACA33010.5
NACA33010.5 |  |  |  | Cl Max: | 1.427 | at alpha= | 11.5 | deg
JavaFoil+Calcfoil stall+Eppler ext transition |  |  |  | L/D Max: | 134.343 | at alpha= | 10 | deg
Re: | 5000000 |  |  | Cd Min: | 0.00892 | at alpha= | 4 | deg
Mach: | 0 |  |  | Cl=0 at alpha= | -1.9491 | deg
|  |  |  | @ Cl=0.1, Cd= | 0.010164
|  |  |  | @ Cl=0.4, Cd= | 0.009913
|  |  |  | @ Cl=0.6, Cd= | 0.0090859
alpha (deg) | Cl | Cd | Cm | Cl/Cd
-17 | -0.467 | 0.1327 | -0.006 | -3.521
-16.5 | -0.482 | 0.12694 | -0.006 | -3.795
-16 | -0.495 | 0.12057 | -0.006 | -4.107
-15.5 | -0.507 | 0.11422 | -0.006 | -4.441
-15 | -0.519 | 0.10909 | -0.006 | -4.754
-14.5 | -0.529 | 0.10325 | -0.006 | -5.124
-14 | -0.538 | 0.09787 | -0.006 | -5.5
-13.5 | -0.546 | 0.09279 | -0.006 | -5.886
-13 | -0.552 | 0.08768 | -0.006 | -6.299
-12.5 | -0.557 | 0.08264 | -0.006 | -6.736
-12 | -0.559 | 0.07797 | -0.006 | -7.167
-11.5 | -0.559 | 0.07346 | -0.006 | -7.605
-11 | -0.556 | 0.06906 | -0.006 | -8.047
-10.5 | -0.55 | 0.06488 | -0.006 | -8.476
-10 | -0.541 | 0.06108 | -0.007 | -8.859
-9.5 | -0.529 | 0.05744 | -0.007 | -9.21
-9 | -0.514 | 0.05387 | -0.007 | -9.538
-8.5 | -0.495 | 0.05056 | -0.007 | -9.79
-8 | -0.473 | 0.04756 | -0.007 | -9.943
-7.5 | -0.448 | 0.04459 | -0.007 | -10.038
-7 | -0.419 | 0.04189 | -0.007 | -10.003
-6.5 | -0.388 | 0.03911 | -0.008 | -9.915
-6 | -0.354 | 0.03628 | -0.008 | -9.759
-5.5 | -0.388 | 0.00917 | -0.014 | -42.302
-5 | -0.339 | 0.00981 | -0.014 | -34.533
-4.5 | -0.287 | 0.00966 | -0.014 | -29.728
-4 | -0.234 | 0.00951 | -0.014 | -24.551
-3.5 | -0.178 | 0.00938 | -0.015 | -19.018
-3 | -0.122 | 0.00942 | -0.015 | -12.944
-2.5 | -0.064 | 0.00942 | -0.015 | -6.836
-2 | -0.006 | 0.00977 | -0.015 | -0.617
-1.5 | 0.053 | 0.00971 | -0.015 | 5.448
-1 | 0.112 | 0.01028 | -0.015 | 10.917
-0.5 | 0.172 | 0.01014 | -0.015 | 16.951
0 | 0.231 | 0.01007 | -0.016 | 22.97
0.5 | 0.291 | 0.00998 | -0.016 | 29.116
1 | 0.35 | 0.00993 | -0.016 | 35.205
1.5 | 0.409 | 0.00991 | -0.016 | 41.247
2 | 0.468 | 0.0092 | -0.016 | 50.809
2.5 | 0.526 | 0.00913 | -0.016 | 57.655
3 | 0.585 | 0.00906 | -0.017 | 64.549
3.5 | 0.643 | 0.00916 | -0.017 | 70.27
4 | 0.702 | 0.00892 | -0.017 | 78.678
4.5 | 0.759 | 0.00896 | -0.017 | 84.757
5 | 0.817 | 0.00967 | -0.017 | 84.512
5.5 | 0.874 | 0.00978 | -0.018 | 89.4
6 | 0.931 | 0.00996 | -0.018 | 93.518
6.5 | 0.988 | 0.01018 | -0.018 | 97.06
7 | 1.044 | 0.00976 | -0.018 | 107.018
7.5 | 1.099 | 0.00952 | -0.018 | 115.45
8 | 1.154 | 0.00992 | -0.019 | 116.345
8.5 | 1.206 | 0.00978 | -0.019 | 123.297
9 | 1.254 | 0.00976 | -0.019 | 128.453
9.5 | 1.299 | 0.00981 | -0.019 | 132.407
10 | 1.341 | 0.00998 | -0.02 | 134.343
10.5 | 1.378 | 0.01113 | -0.02 | 123.836
11 | 1.409 | 0.01209 | -0.02 | 116.53
11.5 | 1.427 | 0.014 | -0.02 | 101.979
12 | 1.424 | 0.01791 | -0.02 | 79.528
12.5 | 1.421 | 0.02164 | -0.02 | 65.688
13 | 1.414 | 0.02627 | -0.019 | 53.835
13.5 | 1.404 | 0.03153 | -0.019 | 44.518
14 | 1.39 | 0.03754 | -0.019 | 37.042
14.5 | 1.372 | 0.04387 | -0.019 | 31.281
15 | 1.35 | 0.05069 | -0.019 | 26.625
15.5 | 1.324 | 0.05786 | -0.019 | 22.889
16 | 1.297 | 0.06487 | -0.019 | 19.991
16.5 | 1.267 | 0.07202 | -0.019 | 17.591

## 74. Re 5M Mach 0.00 (2)
BIGFOIL.COM POLAR EXPORT
NACA33010.5
NACA33010.5 |  |  |  | Cl Max: | 1.7598 | at alpha= | 17.5 | deg
XFOIL ncrit=9 |  |  |  | L/D Max: | 155.371 | at alpha= | 8.5 | deg
Re: | 5000000 |  |  | Cd Min: | 0.09388 | at alpha= | 20 | deg
Mach: | 0 |  |  | Cl=0 at alpha= | -2.0206 | deg
|  |  |  | @ Cl=0.1, Cd= | 0.007032
|  |  |  | @ Cl=0.4, Cd= | 0.006875
|  |  |  | @ Cl=0.6, Cd= | 0.0053934
alpha (deg) | Cl | Cd | Cm | Cl/Cd
-14 | -1.2535 | 0.02125 | -0.0332 | -58.9882
-13.5 | -1.2195 | 0.01946 | -0.0299 | -62.667
-13 | -1.184 | 0.01801 | -0.0266 | -65.7413
-12.5 | -1.1475 | 0.01685 | -0.0232 | -68.1009
-12 | -1.1044 | 0.0144 | -0.0218 | -76.6944
-11.5 | -1.0468 | 0.01315 | -0.0227 | -79.6046
-11 | -0.9868 | 0.01229 | -0.0238 | -80.2929
-10.5 | -0.9258 | 0.01152 | -0.0251 | -80.3646
-10 | -0.8676 | 0.01087 | -0.0257 | -79.816
-9.5 | -0.8093 | 0.01024 | -0.0262 | -79.0332
-9 | -0.7461 | 0.00962 | -0.0278 | -77.5572
-8.5 | -0.6817 | 0.00906 | -0.0297 | -75.2428
-8 | -0.6133 | 0.00861 | -0.0323 | -71.2311
-7.5 | -0.5657 | 0.00801 | -0.0303 | -70.6242
-7 | -0.5193 | 0.00779 | -0.028 | -66.6624
-6.5 | -0.4696 | 0.00761 | -0.0265 | -61.7083
-6 | -0.4183 | 0.00746 | -0.0252 | -56.0724
-5.5 | -0.3667 | 0.00735 | -0.0241 | -49.8912
-5 | -0.3154 | 0.00719 | -0.0229 | -43.8665
-4.5 | -0.2633 | 0.00704 | -0.0218 | -37.4006
-4 | -0.2105 | 0.00701 | -0.0209 | -30.0285
-3.5 | -0.1574 | 0.00702 | -0.0201 | -22.4217
-3 | -0.1046 | 0.00694 | -0.0192 | -15.072
-2.5 | -0.0512 | 0.00697 | -0.0185 | -7.3458
-2 | 0.0022 | 0.00699 | -0.0177 | 0.31474
-1.5 | 0.0564 | 0.00702 | -0.0172 | 8.0342
-0.5 | 0.1653 | 0.00705 | -0.0161 | 23.4468
0 | 0.2202 | 0.00706 | -0.0157 | 31.1898
0.5 | 0.2753 | 0.00706 | -0.0153 | 38.9943
1 | 0.3303 | 0.00708 | -0.0149 | 46.6525
1.5 | 0.3855 | 0.00707 | -0.0146 | 54.5262
2 | 0.4331 | 0.00643 | -0.013 | 67.3561
2.5 | 0.479 | 0.00577 | -0.011 | 83.0156
3 | 0.5259 | 0.00545 | -0.009 | 96.4954
3.5 | 0.5736 | 0.00537 | -0.007 | 106.8156
4 | 0.63 | 0.00542 | -0.0069 | 116.2362
4.5 | 0.6955 | 0.00563 | -0.0091 | 123.5346
5 | 0.7623 | 0.00583 | -0.0116 | 130.7547
5.5 | 0.826 | 0.00603 | -0.0134 | 136.9818
6 | 0.8871 | 0.00629 | -0.0147 | 141.0334
6.5 | 0.9447 | 0.00649 | -0.0151 | 145.5624
7 | 1.0085 | 0.00677 | -0.0171 | 148.966
7.5 | 1.0719 | 0.007 | -0.019 | 153.1286
8 | 1.1338 | 0.00734 | -0.0207 | 154.4687
8.5 | 1.1948 | 0.00769 | -0.0223 | 155.3706
9 | 1.2551 | 0.00809 | -0.0237 | 155.1422
9.5 | 1.3034 | 0.00852 | -0.0226 | 152.9812
10 | 1.3451 | 0.00904 | -0.0201 | 148.7942
10.5 | 1.3844 | 0.00976 | -0.0173 | 141.8443
11 | 1.4233 | 0.01053 | -0.0145 | 135.1662
11.5 | 1.4605 | 0.01145 | -0.0116 | 127.5546
12 | 1.4972 | 0.01246 | -0.0087 | 120.1605
12.5 | 1.5341 | 0.01345 | -0.006 | 114.0595
13 | 1.5716 | 0.01435 | -0.0034 | 109.5192
13.5 | 1.6072 | 0.01531 | -0.0007 | 104.9771
14 | 1.6405 | 0.01631 | 0.0022 | 100.5825
14.5 | 1.6674 | 0.0173 | 0.0063 | 96.3815
15 | 1.6902 | 0.01846 | 0.0106 | 91.5601
15.5 | 1.7131 | 0.01976 | 0.0143 | 86.6953
16 | 1.7297 | 0.02159 | 0.0179 | 80.1158
16.5 | 1.746 | 0.02366 | 0.0207 | 73.7954
17 | 1.7574 | 0.0264 | 0.0229 | 66.5682
17.5 | 1.7598 | 0.03039 | 0.0241 | 57.9072
18 | 1.7525 | 0.03608 | 0.0238 | 48.5726
18.5 | 1.7385 | 0.04338 | 0.0216 | 40.0761
19 | 1.7079 | 0.05362 | 0.0175 | 31.8519
19.5 | 1.6373 | 0.07028 | 0.01 | 23.2968
20 | 1.5256 | 0.09388 | -0.0007 | 16.2505

## 75. Re 5M Mach 0.10 (1)
BIGFOIL.COM POLAR EXPORT
NACA33010.5
NACA33010.5 |  |  |  | Cl Max: | 1.426 | at alpha= | 11.5 | deg
JavaFoil+Calcfoil stall+Eppler ext transition |  |  |  | L/D Max: | 139.375 | at alpha= | 10 | deg
Re: | 5000000 |  |  | Cd Min: | 0.00839 | at alpha= | 3 | deg
Mach: | 0.1 |  |  | Cl=0 at alpha= | -1.9491 | deg
|  |  |  | @ Cl=0.1, Cd= | 0.010196
|  |  |  | @ Cl=0.4, Cd= | 0.0099237
|  |  |  | @ Cl=0.6, Cd= | 0.0085507
alpha (deg) | Cl | Cd | Cm | Cl/Cd
-16.5 | -0.438 | 0.12791 | -0.006 | -3.423
-16 | -0.454 | 0.12218 | -0.006 | -3.714
-15.5 | -0.468 | 0.11612 | -0.006 | -4.034
-15 | -0.483 | 0.10975 | -0.006 | -4.396
-14.5 | -0.496 | 0.10445 | -0.006 | -4.746
-14 | -0.508 | 0.09942 | -0.006 | -5.108
-13.5 | -0.519 | 0.0936 | -0.006 | -5.54
-13 | -0.528 | 0.08873 | -0.006 | -5.946
-12.5 | -0.535 | 0.08378 | -0.006 | -6.384
-12 | -0.54 | 0.0789 | -0.006 | -6.841
-11.5 | -0.542 | 0.07429 | -0.006 | -7.298
-11 | -0.542 | 0.06986 | -0.006 | -7.758
-10.5 | -0.539 | 0.06559 | -0.006 | -8.211
-10 | -0.532 | 0.06167 | -0.006 | -8.625
-9.5 | -0.522 | 0.05805 | -0.007 | -8.99
-9 | -0.508 | 0.05426 | -0.007 | -9.369
-8.5 | -0.491 | 0.0509 | -0.007 | -9.648
-8 | -0.47 | 0.04781 | -0.007 | -9.837
-7.5 | -0.446 | 0.04484 | -0.007 | -9.946
-7 | -0.418 | 0.04204 | -0.007 | -9.95
-6.5 | -0.387 | 0.03946 | -0.008 | -9.821
-6 | -0.354 | 0.03669 | -0.008 | -9.649
-5.5 | -0.389 | 0.00919 | -0.014 | -42.317
-5 | -0.34 | 0.00913 | -0.014 | -37.193
-4.5 | -0.288 | 0.00967 | -0.014 | -29.786
-4 | -0.234 | 0.00952 | -0.014 | -24.615
-3.5 | -0.179 | 0.00946 | -0.015 | -18.933
-3 | -0.122 | 0.00943 | -0.015 | -12.993
-2.5 | -0.065 | 0.00945 | -0.015 | -6.843
-2 | -0.006 | 0.0098 | -0.015 | -0.618
-1.5 | 0.053 | 0.00971 | -0.015 | 5.474
-1 | 0.113 | 0.01033 | -0.015 | 10.914
-0.5 | 0.173 | 0.01022 | -0.016 | 16.904
0 | 0.233 | 0.01011 | -0.016 | 23.01
0.5 | 0.292 | 0.01004 | -0.016 | 29.1
1 | 0.351 | 0.00994 | -0.016 | 35.373
1.5 | 0.411 | 0.00992 | -0.016 | 41.429
2 | 0.47 | 0.00922 | -0.016 | 50.953
2.5 | 0.529 | 0.00919 | -0.017 | 57.561
3 | 0.588 | 0.00839 | -0.017 | 70.098
3.5 | 0.647 | 0.00918 | -0.017 | 70.41
4 | 0.705 | 0.00894 | -0.017 | 78.862
4.5 | 0.763 | 0.00899 | -0.017 | 84.917
5 | 0.821 | 0.009 | -0.018 | 91.194
5.5 | 0.879 | 0.00912 | -0.018 | 96.368
6 | 0.936 | 0.01003 | -0.018 | 93.334
6.5 | 0.993 | 0.00953 | -0.018 | 104.165
7 | 1.049 | 0.00985 | -0.018 | 106.485
7.5 | 1.104 | 0.00958 | -0.019 | 115.234
8 | 1.159 | 0.01003 | -0.019 | 115.58
8.5 | 1.211 | 0.00989 | -0.019 | 122.416
9 | 1.259 | 0.00988 | -0.019 | 127.38
9.5 | 1.304 | 0.00994 | -0.019 | 131.205
10 | 1.345 | 0.00965 | -0.02 | 139.375
10.5 | 1.381 | 0.01129 | -0.02 | 122.385
11 | 1.411 | 0.01233 | -0.02 | 114.452
11.5 | 1.426 | 0.01445 | -0.02 | 98.702
12 | 1.42 | 0.01866 | -0.02 | 76.065
12.5 | 1.413 | 0.02286 | -0.02 | 61.821
13 | 1.404 | 0.0278 | -0.019 | 50.497
13.5 | 1.391 | 0.03343 | -0.019 | 41.613
14 | 1.374 | 0.03998 | -0.019 | 34.381
14.5 | 1.354 | 0.04654 | -0.019 | 29.087
15 | 1.328 | 0.05364 | -0.019 | 24.753
15.5 | 1.3 | 0.0606 | -0.019 | 21.444
16 | 1.268 | 0.06801 | -0.019 | 18.644
16.5 | 1.234 | 0.07538 | -0.018 | 16.366

## 76. Re 5M Mach 0.10 (2)
BIGFOIL.COM POLAR EXPORT
NACA33010.5
NACA33010.5 |  |  |  | Cl Max: | 1.7507 | at alpha= | 17 | deg
XFOIL ncrit=9 |  |  |  | L/D Max: | 155.077 | at alpha= | 8.5 | deg
Re: | 5000000 |  |  | Cd Min: | 0.10809 | at alpha= | 20 | deg
Mach: | 0.1 |  |  | Cl=0 at alpha= | -2.0204 | deg
|  |  |  | @ Cl=0.1, Cd= | 0.0070459
|  |  |  | @ Cl=0.4, Cd= | 0.0069215
|  |  |  | @ Cl=0.6, Cd= | 0.0054002
alpha (deg) | Cl | Cd | Cm | Cl/Cd
-12.5 | -1.1432 | 0.01984 | -0.0272 | -57.621
-11.5 | -1.0536 | 0.01446 | -0.0248 | -72.8631
-11 | -0.995 | 0.01301 | -0.0256 | -76.4796
-10.5 | -0.9337 | 0.01205 | -0.0267 | -77.4855
-10 | -0.8744 | 0.01131 | -0.0272 | -77.3121
-9.5 | -0.8157 | 0.0106 | -0.0275 | -76.9528
-9 | -0.7521 | 0.0099 | -0.0289 | -75.9697
-8.5 | -0.687 | 0.00927 | -0.0307 | -74.11
-8 | -0.6176 | 0.00877 | -0.0333 | -70.4219
-7.5 | -0.5688 | 0.00822 | -0.0313 | -69.1971
-7 | -0.5227 | 0.00789 | -0.0288 | -66.2484
-6.5 | -0.4727 | 0.00769 | -0.0271 | -61.4694
-6 | -0.4211 | 0.00752 | -0.0258 | -55.9973
-5.5 | -0.3692 | 0.00739 | -0.0245 | -49.9594
-5 | -0.3171 | 0.00727 | -0.0233 | -43.6176
-4.5 | -0.265 | 0.00708 | -0.0221 | -37.4294
-4 | -0.2118 | 0.00703 | -0.0212 | -30.128
-3.5 | -0.1585 | 0.00704 | -0.0203 | -22.5142
-3 | -0.1053 | 0.00696 | -0.0194 | -15.1293
-2.5 | -0.0516 | 0.00698 | -0.0186 | -7.3926
-2 | 0.0022 | 0.00701 | -0.0179 | 0.31384
-1.5 | 0.0566 | 0.00703 | -0.0172 | 8.0512
-1 | 0.1111 | 0.00705 | -0.0166 | 15.7589
-0.5 | 0.1663 | 0.00706 | -0.0162 | 23.5552
0 | 0.2215 | 0.00707 | -0.0157 | 31.3296
0.5 | 0.2769 | 0.00707 | -0.0153 | 39.1655
1 | 0.3323 | 0.00708 | -0.015 | 46.935
1.5 | 0.3877 | 0.00708 | -0.0146 | 54.7599
2 | 0.4358 | 0.00646 | -0.013 | 67.4613
2.5 | 0.4819 | 0.00578 | -0.011 | 83.3737
3 | 0.529 | 0.00547 | -0.0089 | 96.7093
3.5 | 0.577 | 0.00538 | -0.0069 | 107.2491
4 | 0.6338 | 0.00543 | -0.0068 | 116.7219
5 | 0.7671 | 0.00585 | -0.0114 | 131.1282
5.5 | 0.8312 | 0.00606 | -0.0132 | 137.1617
6 | 0.8929 | 0.00632 | -0.0145 | 141.2816
6.5 | 0.951 | 0.00652 | -0.0149 | 145.8589
7 | 1.0153 | 0.00681 | -0.0169 | 149.0896
7.5 | 1.0794 | 0.00704 | -0.0187 | 153.3239
8 | 1.1419 | 0.00739 | -0.0204 | 154.5196
8.5 | 1.2034 | 0.00776 | -0.0219 | 155.0773
9 | 1.2643 | 0.00816 | -0.0233 | 154.9387
9.5 | 1.312 | 0.0086 | -0.0218 | 152.5581
10 | 1.3539 | 0.00915 | -0.0192 | 147.9672
10.5 | 1.3937 | 0.00986 | -0.0163 | 141.3489
11 | 1.4317 | 0.01074 | -0.0132 | 133.3054
11.5 | 1.4691 | 0.01168 | -0.0101 | 125.7791
12 | 1.506 | 0.01271 | -0.007 | 118.4894
12.5 | 1.5435 | 0.01369 | -0.0042 | 112.7465
13 | 1.5809 | 0.01463 | -0.0015 | 108.0588
13.5 | 1.616 | 0.01563 | 0.0014 | 103.3909
14 | 1.6482 | 0.01668 | 0.0048 | 98.8129
14.5 | 1.6701 | 0.01781 | 0.0098 | 93.7732
15 | 1.6944 | 0.01902 | 0.0138 | 89.0852
15.5 | 1.7144 | 0.0206 | 0.0176 | 83.2233
16 | 1.7306 | 0.02262 | 0.021 | 76.5075
16.5 | 1.7441 | 0.02511 | 0.0236 | 69.4584
17 | 1.7507 | 0.02858 | 0.0253 | 61.2561
17.5 | 1.7467 | 0.0337 | 0.0256 | 51.8309
18 | 1.7356 | 0.04047 | 0.024 | 42.8861
18.5 | 1.7078 | 0.05016 | 0.0203 | 34.047
19 | 1.6519 | 0.06446 | 0.0139 | 25.6267
19.5 | 1.5397 | 0.0877 | 0.0032 | 17.5564
20 | 1.4519 | 0.10809 | -0.0064 | 13.4323

## 77. Re 5M Mach 0.25 (1)
BIGFOIL.COM POLAR EXPORT
NACA33010.5
NACA33010.5 |  |  |  | Cl Max: | 1.412 | at alpha= | 11 | deg
JavaFoil+Calcfoil stall+Eppler ext transition |  |  |  | L/D Max: | 136.896 | at alpha= | 9.5 | deg
Re: | 5000000 |  |  | Cd Min: | 0.0082 | at alpha= | 2 | deg
Mach: | 0.25 |  |  | Cl=0 at alpha= | -1.9508 | deg
|  |  |  | @ Cl=0.1, Cd= | 0.010327
|  |  |  | @ Cl=0.4, Cd= | 0.010117
|  |  |  | @ Cl=0.6, Cd= | 0.008582
alpha (deg) | Cl | Cd | Cm | Cl/Cd
-14 | -0.21 | 0.10311 | -0.006 | -2.037
-13.5 | -0.258 | 0.09823 | -0.006 | -2.629
-13 | -0.3 | 0.09293 | -0.006 | -3.228
-12.5 | -0.337 | 0.08884 | -0.006 | -3.793
-12 | -0.37 | 0.08375 | -0.006 | -4.414
-11.5 | -0.398 | 0.07899 | -0.006 | -5.039
-11 | -0.422 | 0.07415 | -0.006 | -5.685
-10.5 | -0.44 | 0.06951 | -0.006 | -6.329
-10 | -0.453 | 0.06527 | -0.006 | -6.938
-9.5 | -0.46 | 0.06135 | -0.006 | -7.498
-9 | -0.461 | 0.0575 | -0.006 | -8.025
-8.5 | -0.457 | 0.05339 | -0.007 | -8.56
-8 | -0.447 | 0.04998 | -0.007 | -8.937
-7.5 | -0.431 | 0.04671 | -0.007 | -9.221
-7 | -0.41 | 0.04363 | -0.007 | -9.386
-6.5 | -0.383 | 0.04112 | -0.007 | -9.321
-6 | -0.353 | 0.0384 | -0.008 | -9.19
-5.5 | -0.318 | 0.03583 | -0.008 | -8.88
-5 | -0.281 | 0.03241 | -0.009 | -8.681
-4.5 | -0.293 | 0.00989 | -0.015 | -29.606
-4 | -0.239 | 0.00973 | -0.015 | -24.565
-3.5 | -0.183 | 0.00964 | -0.015 | -18.993
-3 | -0.125 | 0.00961 | -0.015 | -13.054
-2.5 | -0.066 | 0.00964 | -0.015 | -6.881
-2 | -0.006 | 0.00998 | -0.015 | -0.623
-1.5 | 0.055 | 0.00987 | -0.016 | 5.529
-1 | 0.116 | 0.01049 | -0.016 | 11.039
-0.5 | 0.177 | 0.01033 | -0.016 | 17.163
0 | 0.239 | 0.01025 | -0.016 | 23.305
0.5 | 0.3 | 0.01017 | -0.016 | 29.514
1 | 0.361 | 0.01013 | -0.016 | 35.624
1.5 | 0.422 | 0.01011 | -0.017 | 41.722
2 | 0.483 | 0.0082 | -0.017 | 58.892
2.5 | 0.543 | 0.00861 | -0.017 | 63.093
3 | 0.604 | 0.00858 | -0.017 | 70.321
3.5 | 0.664 | 0.00865 | -0.017 | 76.746
4 | 0.724 | 0.00921 | -0.018 | 78.576
4.5 | 0.783 | 0.00923 | -0.018 | 84.851
5 | 0.843 | 0.00928 | -0.018 | 90.78
5.5 | 0.902 | 0.00948 | -0.018 | 95.07
6 | 0.96 | 0.00966 | -0.018 | 99.38
6.5 | 1.018 | 0.00933 | -0.019 | 109.057
7 | 1.075 | 0.00969 | -0.019 | 110.917
7.5 | 1.132 | 0.01007 | -0.019 | 112.354
8 | 1.187 | 0.00998 | -0.019 | 118.909
8.5 | 1.238 | 0.00994 | -0.02 | 124.566
9 | 1.286 | 0.01001 | -0.02 | 128.399
9.5 | 1.329 | 0.0097 | -0.02 | 136.896
10 | 1.365 | 0.01135 | -0.02 | 120.252
10.5 | 1.395 | 0.01237 | -0.02 | 112.798
11 | 1.412 | 0.01412 | -0.02 | 100.004
11.5 | 1.39 | 0.02015 | -0.02 | 68.962
12 | 1.373 | 0.02564 | -0.02 | 53.555
12.5 | 1.353 | 0.032 | -0.019 | 42.263
13 | 1.328 | 0.03889 | -0.019 | 34.148
13.5 | 1.298 | 0.04644 | -0.019 | 27.942
14 | 1.262 | 0.05414 | -0.019 | 23.319
14.5 | 1.218 | 0.0621 | -0.018 | 19.607
15 | 1.164 | 0.07019 | -0.018 | 16.587
15.5 | 1.103 | 0.07886 | -0.018 | 13.992
16 | 1.036 | 0.08776 | -0.018 | 11.808

## 78. Re 5M Mach 0.25 (2)
BIGFOIL.COM POLAR EXPORT
NACA33010.5
NACA33010.5 |  |  |  | Cl Max: | 1.711 | at alpha= | 15.5 | deg
XFOIL ncrit=9 |  |  |  | L/D Max: | 155.84 | at alpha= | 8 | deg
Re: | 5000000 |  |  | Cd Min: | 0.15664 | at alpha= | -14 | deg
Mach: | 0.25 |  |  | Cl=0 at alpha= | -2.0188 | deg
|  |  |  | @ Cl=0.1, Cd= | 0.0071026
|  |  |  | @ Cl=0.4, Cd= | 0.0071499
|  |  |  | @ Cl=0.6, Cd= | 0.0054556
alpha (deg) | Cl | Cd | Cm | Cl/Cd
-14 | -0.5208 | 0.15664 | 0.0129 | -3.3248
-13.5 | -0.5156 | 0.14694 | 0.0094 | -3.5089
-13 | -0.5092 | 0.13829 | 0.0062 | -3.6821
-12.5 | -0.4971 | 0.13186 | 0.0035 | -3.7699
-12 | -0.4957 | 0.1223 | -0.0001 | -4.0531
-11.5 | -0.4742 | 0.1187 | -0.0017 | -3.9949
-11 | -0.4696 | 0.11038 | -0.005 | -4.2544
-10.5 | -0.48 | 0.0987 | -0.0101 | -4.8632
-10 | -0.4866 | 0.0886 | -0.0152 | -5.4921
-9 | -0.7702 | 0.01666 | -0.0362 | -46.2305
-8.5 | -0.7122 | 0.01185 | -0.0371 | -60.1013
-8 | -0.6393 | 0.01033 | -0.0393 | -61.8877
-7.5 | -0.5863 | 0.00966 | -0.037 | -60.6936
-7 | -0.5376 | 0.00912 | -0.034 | -58.9474
-6.5 | -0.4891 | 0.0083 | -0.0311 | -58.9277
-6 | -0.4358 | 0.00796 | -0.0291 | -54.7487
-5.5 | -0.3822 | 0.00771 | -0.0273 | -49.572
-5 | -0.3278 | 0.00756 | -0.0257 | -43.3598
-4.5 | -0.2739 | 0.00731 | -0.0242 | -37.4692
-4 | -0.2193 | 0.00719 | -0.0228 | -30.5007
-3.5 | -0.1643 | 0.00715 | -0.0216 | -22.979
-3 | -0.1091 | 0.00709 | -0.0205 | -15.3879
-2.5 | -0.0538 | 0.00707 | -0.0194 | -7.6096
-2 | 0.0021 | 0.00712 | -0.0186 | 0.29494
-1.5 | 0.0581 | 0.00711 | -0.0177 | 8.1716
-1 | 0.1147 | 0.0071 | -0.0171 | 16.1549
-0.5 | 0.1716 | 0.00711 | -0.0165 | 24.135
0 | 0.2287 | 0.0071 | -0.0159 | 32.2113
0.5 | 0.2857 | 0.00712 | -0.0154 | 40.1264
1 | 0.3431 | 0.00712 | -0.015 | 48.1882
1.5 | 0.4002 | 0.00715 | -0.0145 | 55.972
2 | 0.4543 | 0.00686 | -0.0136 | 66.2245
2.5 | 0.4981 | 0.00589 | -0.0108 | 84.5671
3 | 0.5461 | 0.00558 | -0.0085 | 97.8674
3.5 | 0.5959 | 0.00545 | -0.0062 | 109.3394
4 | 0.6543 | 0.00553 | -0.0059 | 118.3183
4.5 | 0.7231 | 0.00577 | -0.008 | 125.3206
5 | 0.7936 | 0.00596 | -0.0105 | 133.1544
5.5 | 0.8603 | 0.00623 | -0.0122 | 138.0899
6 | 0.9254 | 0.00645 | -0.0134 | 143.4729
6.5 | 0.9862 | 0.00672 | -0.0136 | 146.756
7 | 1.054 | 0.007 | -0.0154 | 150.5714
7.5 | 1.1212 | 0.00729 | -0.017 | 153.7997
8 | 1.1875 | 0.00762 | -0.0184 | 155.8399
8.5 | 1.2523 | 0.00806 | -0.0195 | 155.3722
9 | 1.315 | 0.00856 | -0.0202 | 153.6215
9.5 | 1.3597 | 0.00908 | -0.017 | 149.7467
10 | 1.4036 | 0.0097 | -0.0137 | 144.701
10.5 | 1.4432 | 0.01061 | -0.0098 | 136.0226
11 | 1.4806 | 0.0117 | -0.0056 | 126.547
11.5 | 1.5177 | 0.01287 | -0.0016 | 117.9254
12 | 1.5541 | 0.0141 | 0.0025 | 110.2199
12.5 | 1.5909 | 0.01524 | 0.0064 | 104.3898
13 | 1.6234 | 0.01645 | 0.0109 | 98.6869
13.5 | 1.647 | 0.01767 | 0.0167 | 93.2088
14 | 1.6691 | 0.01924 | 0.0218 | 86.7516
14.5 | 1.688 | 0.02121 | 0.0263 | 79.5851
15 | 1.7018 | 0.02384 | 0.0299 | 71.3842
15.5 | 1.711 | 0.02731 | 0.0323 | 62.651
16 | 1.7094 | 0.03246 | 0.0328 | 52.6617
16.5 | 1.691 | 0.04045 | 0.0306 | 41.8047
17 | 1.6516 | 0.05205 | 0.0254 | 31.731
17.5 | 1.5736 | 0.06923 | 0.0171 | 22.73
18 | 1.4717 | 0.08993 | 0.0071 | 16.365
18.5 | 1.3837 | 0.10957 | -0.0029 | 12.6285
19 | 1.3243 | 0.1259 | -0.0114 | 10.5187
19.5 | 1.2883 | 0.13905 | -0.0185 | 9.265
20 | 1.2631 | 0.15096 | -0.0251 | 8.3671

## 79. Re 5M Mach 0.50 (1)
BIGFOIL.COM POLAR EXPORT
NACA33010.5
NACA33010.5 |  |  |  | Cl Max: | 1.347 | at alpha= | 9 | deg
JavaFoil+Calcfoil stall+Eppler ext transition |  |  |  | L/D Max: | 123.09 | at alpha= | 7 | deg
Re: | 5000000 |  |  | Cd Min: | 0.00853 | at alpha= | 2.5 | deg
Mach: | 0.5 |  |  | Cl=0 at alpha= | -1.9485 | deg
|  |  |  | @ Cl=0.1, Cd= | 0.010528
|  |  |  | @ Cl=0.4, Cd= | 0.010981
|  |  |  | @ Cl=0.6, Cd= | 0.0085733
alpha (deg) | Cl | Cd | Cm | Cl/Cd
-20 | -0.947 | 0.14762 | -0.008 | -6.413
-19.5 | -0.922 | 0.13872 | -0.008 | -6.646
-19 | -0.897 | 0.13068 | -0.008 | -6.867
-18.5 | -0.87 | 0.1393 | -0.008 | -6.246
-18 | -0.845 | 0.12803 | -0.008 | -6.599
-17.5 | -0.82 | 0.11976 | -0.008 | -6.845
-17 | -0.795 | 0.11234 | -0.008 | -7.073
-16.5 | -0.768 | 0.11885 | -0.008 | -6.46
-16 | -0.742 | 0.1096 | -0.008 | -6.772
-15.5 | -0.717 | 0.10166 | -0.008 | -7.052
-15 | -0.692 | 0.09513 | -0.008 | -7.271
-14.5 | -0.664 | 0.09955 | -0.008 | -6.675
-14 | -0.639 | 0.09117 | -0.008 | -7.007
-13.5 | -0.613 | 0.08466 | -0.008 | -7.244
-13 | -0.587 | 0.08537 | -0.008 | -6.873
-12.5 | -0.56 | 0.08047 | -0.008 | -6.965
-12 | -0.535 | 0.07524 | -0.008 | -7.104
-11.5 | -0.509 | 0.06955 | -0.008 | -7.316
-11 | -0.482 | 0.06965 | -0.007 | -6.919
-10.5 | -0.456 | 0.06541 | -0.007 | -6.965
-10 | -0.43 | 0.06072 | -0.008 | -7.074
-9.5 | -0.403 | 0.06008 | -0.007 | -6.707
-9 | -0.376 | 0.05612 | -0.007 | -6.709
-8.5 | -0.35 | 0.05258 | -0.008 | -6.659
-8 | -0.323 | 0.05148 | -0.007 | -6.284
-7.5 | -0.297 | 0.04829 | -0.008 | -6.15
-7 | -0.27 | 0.04768 | -0.007 | -5.668
-6.5 | -0.244 | 0.04428 | -0.008 | -5.506
-6 | -0.217 | 0.04361 | -0.007 | -4.975
-5.5 | -0.19 | 0.0403 | -0.008 | -4.727
-5 | -0.221 | 0.03933 | -0.007 | -5.623
-4.5 | -0.23 | 0.03687 | -0.008 | -6.246
-4 | -0.2 | 0.03405 | -0.008 | -5.881
-3.5 | -0.159 | 0.0316 | -0.009 | -5.027
-3 | -0.137 | 0.01049 | -0.017 | -13.019
-2.5 | -0.073 | 0.01082 | -0.017 | -6.747
-2 | -0.007 | 0.01073 | -0.017 | -0.641
-1.5 | 0.061 | 0.01058 | -0.017 | 5.735
-1 | 0.129 | 0.01049 | -0.018 | 12.3
-0.5 | 0.198 | 0.01043 | -0.018 | 18.972
0 | 0.267 | 0.01037 | -0.018 | 25.721
0.5 | 0.335 | 0.011 | -0.018 | 30.445
1 | 0.403 | 0.01098 | -0.018 | 36.698
1.5 | 0.471 | 0.01094 | -0.019 | 43.003
2 | 0.538 | 0.00911 | -0.019 | 59.035
2.5 | 0.605 | 0.00853 | -0.019 | 70.984
3 | 0.672 | 0.00871 | -0.019 | 77.134
3.5 | 0.739 | 0.00885 | -0.019 | 83.476
4 | 0.805 | 0.00932 | -0.02 | 86.353
4.5 | 0.87 | 0.0099 | -0.02 | 87.874
5 | 0.935 | 0.0095 | -0.02 | 98.367
5.5 | 0.998 | 0.00978 | -0.02 | 102.054
6 | 1.061 | 0.00959 | -0.021 | 110.651
6.5 | 1.122 | 0.0095 | -0.021 | 118.166
7 | 1.181 | 0.0096 | -0.021 | 123.09
7.5 | 1.238 | 0.01073 | -0.021 | 115.401
8 | 1.29 | 0.01155 | -0.021 | 111.719
8.5 | 1.329 | 0.01264 | -0.022 | 105.212
9 | 1.347 | 0.01431 | -0.022 | 94.1
9.5 | 1.327 | 0.01788 | -0.021 | 74.209
10 | 1.189 | 0.04048 | -0.019 | 29.366
10.5 | 0.994 | 0.05624 | -0.018 | 17.679
11 | 0.744 | 0.06425 | -0.018 | 11.584
11.5 | 0.764 | 0.07687 | -0.017 | 9.935
12 | 0.792 | 0.07905 | -0.017 | 10.019
12.5 | 0.819 | 0.08166 | -0.018 | 10.035
13 | 0.839 | 0.09383 | -0.017 | 8.947
13.5 | 0.866 | 0.10014 | -0.017 | 8.651
14 | 0.871 | 0.10861 | -0.014 | 8.019

## 80. Re 5M Mach 0.50 (2)
BIGFOIL.COM POLAR EXPORT
NACA33010.5
NACA33010.5 |  |  |  | Cl Max: | 1.68 | at alpha= | 12 | deg
XFOIL ncrit=9 |  |  |  | L/D Max: | 155.028 | at alpha= | 8 | deg
Re: | 5000000 |  |  | Cd Min: | 0.26184 | at alpha= | -20 | deg
Mach: | 0.5 |  |  | Cl=0 at alpha= | -2.0064 | deg
|  |  |  | @ Cl=0.1, Cd= | 0.0074223
|  |  |  | @ Cl=0.4, Cd= | 0.0073539
|  |  |  | @ Cl=0.6, Cd= | 0.0062024
alpha (deg) | Cl | Cd | Cm | Cl/Cd
-20 | -0.7572 | 0.26184 | 0.0625 | -2.8918
-19.5 | -0.7356 | 0.25342 | 0.0579 | -2.9027
-19 | -0.7139 | 0.24529 | 0.0534 | -2.9104
-18.5 | -0.6925 | 0.23734 | 0.049 | -2.9178
-18 | -0.6713 | 0.22945 | 0.0447 | -2.9257
-17.5 | -0.6504 | 0.22166 | 0.0406 | -2.9342
-16.5 | -0.6106 | 0.20615 | 0.0326 | -2.9619
-15.5 | -0.4093 | 0.16277 | 0.0126 | -2.5146
-15 | -0.3934 | 0.1566 | 0.0085 | -2.5121
-14.5 | -0.5322 | 0.17609 | 0.0182 | -3.0223
-14 | -0.5144 | 0.16821 | 0.0148 | -3.0581
-13.5 | -0.4977 | 0.1605 | 0.0115 | -3.1009
-13 | -0.4819 | 0.15278 | 0.0084 | -3.1542
-12.5 | -0.4684 | 0.14452 | 0.0052 | -3.2411
-12 | -0.4551 | 0.13668 | 0.0022 | -3.3297
-11.5 | -0.442 | 0.12906 | -0.0008 | -3.4248
-11 | -0.4265 | 0.12244 | -0.0033 | -3.4833
-10.5 | -0.4145 | 0.11499 | -0.0062 | -3.6047
-10 | -0.4047 | 0.10726 | -0.0091 | -3.7731
-9.5 | -0.3967 | 0.09938 | -0.0122 | -3.9917
-9 | -0.3909 | 0.09125 | -0.0156 | -4.2838
-8.5 | -0.3772 | 0.08259 | -0.0217 | -4.5671
-8 | -0.2813 | 0.06347 | -0.0624 | -4.432
-7.5 | -0.3059 | 0.0555 | -0.067 | -5.5117
-7 | -0.3375 | 0.0494 | -0.0634 | -6.832
-6.5 | -0.3408 | 0.04364 | -0.0604 | -7.8093
-6 | -0.3282 | 0.03862 | -0.0569 | -8.4982
-5.5 | -0.3113 | 0.03288 | -0.0524 | -9.4678
-5 | -0.2888 | 0.02681 | -0.0469 | -10.7721
-4.5 | -0.2654 | 0.01966 | -0.0399 | -13.4995
-4 | -0.2386 | 0.0102 | -0.0335 | -23.3922
-3.5 | -0.185 | 0.00834 | -0.0295 | -22.1823
-3 | -0.1244 | 0.00791 | -0.0264 | -15.7269
-2.5 | -0.0621 | 0.00768 | -0.0239 | -8.0859
-2 | 0.0008 | 0.00754 | -0.0218 | 0.1061
-1.5 | 0.0658 | 0.00747 | -0.0203 | 8.8086
-1 | 0.1303 | 0.00738 | -0.0189 | 17.6558
-0.5 | 0.1954 | 0.00734 | -0.0177 | 26.6213
0 | 0.2609 | 0.00732 | -0.0167 | 35.6421
0.5 | 0.3261 | 0.00733 | -0.0157 | 44.4884
1 | 0.3914 | 0.00735 | -0.0148 | 53.2517
1.5 | 0.4569 | 0.00738 | -0.0138 | 61.9106
2 | 0.5218 | 0.00746 | -0.0128 | 69.9464
2.5 | 0.572 | 0.00643 | -0.0093 | 88.958
3 | 0.6249 | 0.006 | -0.0057 | 104.15
3.5 | 0.6797 | 0.00589 | -0.0021 | 115.399
4 | 0.7475 | 0.00597 | -0.001 | 125.2094
4.5 | 0.833 | 0.0063 | -0.0035 | 132.2222
5 | 0.9164 | 0.00658 | -0.0053 | 139.2705
5.5 | 0.9966 | 0.00693 | -0.0061 | 143.8095
6 | 1.0751 | 0.00727 | -0.0062 | 147.8817
6.5 | 1.153 | 0.00766 | -0.0057 | 150.5222
7 | 1.2372 | 0.00808 | -0.0061 | 153.1188
7.5 | 1.3214 | 0.00855 | -0.006 | 154.5497
8 | 1.4061 | 0.00907 | -0.0054 | 155.0276
8.5 | 1.4737 | 0.00969 | -0.0014 | 152.0846
9 | 1.5281 | 0.01038 | 0.0052 | 147.2158
9.5 | 1.5811 | 0.01122 | 0.0122 | 140.918
10 | 1.6233 | 0.01257 | 0.0205 | 129.1408
11 | 1.6554 | 0.01706 | 0.0411 | 97.034
11.5 | 1.6759 | 0.01983 | 0.0487 | 84.5134
12 | 1.68 | 0.02426 | 0.0543 | 69.2498
12.5 | 1.6586 | 0.03182 | 0.0548 | 52.1245
13 | 1.602 | 0.0443 | 0.048 | 36.1625
13.5 | 1.5008 | 0.06136 | 0.0372 | 24.4589
14 | 1.3807 | 0.07991 | 0.0254 | 17.2782
14.5 | 1.2955 | 0.09616 | 0.0151 | 13.4723
15 | 1.2424 | 0.11003 | 0.0068 | 11.2915
15.5 | 1.2044 | 0.12279 | -0.0007 | 9.8086
16 | 1.1766 | 0.13479 | -0.0076 | 8.7291
16.5 | 1.1591 | 0.14594 | -0.0141 | 7.9423
17 | 1.1435 | 0.1572 | -0.021 | 7.2742

## 81. Re 6M Mach 0.00 (1)
BIGFOIL.COM POLAR EXPORT
NACA33010.5
NACA33010.5 |  |  |  | Cl Max: | 1.429 | at alpha= | 12.5 | deg
JavaFoil+Calcfoil stall+Eppler ext transition |  |  |  | L/D Max: | 137.122 | at alpha= | 10 | deg
Re: | 6000000 |  |  | Cd Min: | 0.00898 | at alpha= | 3 | deg
Mach: | 0 |  |  | Cl=0 at alpha= | -1.9491 | deg
|  |  |  | @ Cl=0.1, Cd= | 0.010086
|  |  |  | @ Cl=0.4, Cd= | 0.010294
|  |  |  | @ Cl=0.6, Cd= | 0.0089955
alpha (deg) | Cl | Cd | Cm | Cl/Cd
-17 | -0.467 | 0.13117 | -0.006 | -3.563
-16.5 | -0.482 | 0.12538 | -0.006 | -3.844
-16 | -0.495 | 0.11926 | -0.006 | -4.154
-15.5 | -0.507 | 0.11322 | -0.006 | -4.482
-15 | -0.519 | 0.10757 | -0.006 | -4.823
-14.5 | -0.529 | 0.10181 | -0.006 | -5.198
-14 | -0.539 | 0.09671 | -0.006 | -5.568
-13.5 | -0.546 | 0.09136 | -0.006 | -5.981
-13 | -0.553 | 0.08669 | -0.006 | -6.375
-12.5 | -0.557 | 0.08157 | -0.006 | -6.828
-12 | -0.559 | 0.07683 | -0.006 | -7.277
-11.5 | -0.559 | 0.07259 | -0.006 | -7.7
-11 | -0.556 | 0.0682 | -0.006 | -8.153
-10.5 | -0.55 | 0.06432 | -0.007 | -8.556
-10 | -0.541 | 0.06051 | -0.007 | -8.948
-9.5 | -0.529 | 0.05679 | -0.007 | -9.322
-9 | -0.514 | 0.05335 | -0.007 | -9.636
-8.5 | -0.495 | 0.0501 | -0.007 | -9.889
-8 | -0.473 | 0.04707 | -0.007 | -10.055
-7.5 | -0.448 | 0.04413 | -0.007 | -10.154
-7 | -0.42 | 0.04138 | -0.008 | -10.141
-6.5 | -0.389 | 0.03845 | -0.008 | -10.106
-6 | -0.435 | 0.00912 | -0.014 | -47.672
-5.5 | -0.388 | 0.00905 | -0.014 | -42.89
-5 | -0.339 | 0.00967 | -0.014 | -35.02
-4.5 | -0.287 | 0.00952 | -0.014 | -30.156
-4 | -0.234 | 0.00938 | -0.014 | -24.889
-3.5 | -0.178 | 0.00929 | -0.015 | -19.193
-3 | -0.122 | 0.00929 | -0.015 | -13.128
-2.5 | -0.064 | 0.00964 | -0.015 | -6.679
-2 | -0.006 | 0.00955 | -0.015 | -0.632
-1.5 | 0.053 | 0.01019 | -0.015 | 5.192
-1 | 0.112 | 0.01006 | -0.015 | 11.157
-0.5 | 0.172 | 0.00992 | -0.015 | 17.321
0 | 0.231 | 0.00982 | -0.016 | 23.563
0.5 | 0.291 | 0.00972 | -0.016 | 29.91
1 | 0.35 | 0.00965 | -0.016 | 36.237
1.5 | 0.409 | 0.01041 | -0.016 | 39.248
2 | 0.468 | 0.00909 | -0.016 | 51.42
2.5 | 0.526 | 0.00906 | -0.016 | 58.116
3 | 0.585 | 0.00898 | -0.017 | 65.132
3.5 | 0.643 | 0.00904 | -0.017 | 71.181
4 | 0.702 | 0.0095 | -0.017 | 73.819
4.5 | 0.759 | 0.00949 | -0.017 | 80.004
5 | 0.817 | 0.00948 | -0.017 | 86.167
5.5 | 0.874 | 0.00961 | -0.018 | 90.974
6 | 0.931 | 0.00977 | -0.018 | 95.323
6.5 | 0.988 | 0.00996 | -0.018 | 99.203
7 | 1.044 | 0.0103 | -0.018 | 101.339
7.5 | 1.1 | 0.00985 | -0.018 | 111.594
8 | 1.154 | 0.00969 | -0.019 | 119.049
8.5 | 1.206 | 0.01014 | -0.019 | 118.892
9 | 1.254 | 0.01009 | -0.019 | 124.33
9.5 | 1.3 | 0.0096 | -0.019 | 135.357
10 | 1.341 | 0.00978 | -0.02 | 137.122
10.5 | 1.378 | 0.01096 | -0.02 | 125.758
11 | 1.409 | 0.01201 | -0.02 | 117.379
11.5 | 1.423 | 0.01446 | -0.02 | 98.452
12 | 1.428 | 0.01718 | -0.02 | 83.126
12.5 | 1.429 | 0.02028 | -0.02 | 70.45
13 | 1.422 | 0.02448 | -0.02 | 58.096
13.5 | 1.412 | 0.02937 | -0.019 | 48.063
14 | 1.398 | 0.03509 | -0.019 | 39.846
14.5 | 1.379 | 0.0412 | -0.019 | 33.48
15 | 1.356 | 0.04787 | -0.019 | 28.33
15.5 | 1.33 | 0.055 | -0.019 | 24.181
16 | 1.302 | 0.06185 | -0.019 | 21.052
16.5 | 1.271 | 0.069 | -0.019 | 18.426
17 | 1.238 | 0.07675 | -0.019 | 16.13
17.5 | 1.204 | 0.08399 | -0.019 | 14.332

## 82. Re 6M Mach 0.00 (2)
BIGFOIL.COM POLAR EXPORT
NACA33010.5
NACA33010.5 |  |  |  | Cl Max: | 1.7853 | at alpha= | 18 | deg
XFOIL ncrit=9 |  |  |  | L/D Max: | 159.49 | at alpha= | 8 | deg
Re: | 6000000 |  |  | Cd Min: | 0.07944 | at alpha= | 20 | deg
Mach: | 0 |  |  | Cl=0 at alpha= | -2.0129 | deg
|  |  |  | @ Cl=0.1, Cd= | 0.0068563
|  |  |  | @ Cl=0.4, Cd= | 0.0068697
|  |  |  | @ Cl=0.6, Cd= | 0.0052458
alpha (deg) | Cl | Cd | Cm | Cl/Cd
-15.5 | -1.3804 | 0.02323 | -0.0395 | -59.4232
-15 | -1.3501 | 0.02085 | -0.0364 | -64.753
-14.5 | -1.3148 | 0.01928 | -0.0334 | -68.195
-14 | -1.2785 | 0.01794 | -0.0303 | -71.2653
-13.5 | -1.2409 | 0.0168 | -0.0272 | -73.8631
-13 | -1.2034 | 0.01578 | -0.0239 | -76.2611
-12.5 | -1.1554 | 0.01485 | -0.0227 | -77.8047
-12 | -1.097 | 0.01398 | -0.0236 | -78.4692
-11.5 | -1.0409 | 0.01247 | -0.0243 | -83.4723
-11 | -0.982 | 0.01142 | -0.0253 | -85.9895
-10 | -0.8667 | 0.01006 | -0.0262 | -86.1531
-9.5 | -0.8063 | 0.00948 | -0.0272 | -85.0527
-9 | -0.7388 | 0.0089 | -0.0297 | -83.0112
-8.5 | -0.6725 | 0.00838 | -0.032 | -80.2506
-8 | -0.6177 | 0.00807 | -0.0315 | -76.5428
-7.5 | -0.5723 | 0.00797 | -0.0289 | -71.8068
-7 | -0.5249 | 0.00757 | -0.0269 | -69.3395
-6.5 | -0.4745 | 0.00737 | -0.0255 | -64.3826
-6 | -0.4226 | 0.00722 | -0.0244 | -58.5319
-5.5 | -0.3709 | 0.00713 | -0.0233 | -52.0196
-5 | -0.3181 | 0.00705 | -0.0224 | -45.1206
-4.5 | -0.2659 | 0.00689 | -0.0213 | -38.5922
-4 | -0.213 | 0.00684 | -0.0205 | -31.1404
-3.5 | -0.1596 | 0.00683 | -0.0197 | -23.3675
-3 | -0.1063 | 0.0068 | -0.0189 | -15.6324
-2.5 | -0.0528 | 0.00682 | -0.0182 | -7.7419
-2 | 0.0014 | 0.00684 | -0.0176 | 0.20468
-1.5 | 0.0556 | 0.00684 | -0.017 | 8.1287
-1 | 0.1102 | 0.00686 | -0.0165 | 16.0641
-0.5 | 0.1653 | 0.00686 | -0.0161 | 24.0962
0 | 0.2204 | 0.00684 | -0.0157 | 32.2222
0.5 | 0.2754 | 0.00687 | -0.0153 | 40.0873
1 | 0.3309 | 0.00685 | -0.0151 | 48.3066
1.5 | 0.3859 | 0.00688 | -0.0147 | 56.0901
2 | 0.4406 | 0.00684 | -0.0143 | 64.4152
2.5 | 0.4828 | 0.00576 | -0.0118 | 83.8194
3 | 0.5304 | 0.00544 | -0.01 | 97.5
3.5 | 0.5786 | 0.00525 | -0.0081 | 110.2095
4 | 0.6291 | 0.00524 | -0.0067 | 120.0573
4.5 | 0.693 | 0.00543 | -0.0085 | 127.6243
5 | 0.7549 | 0.00558 | -0.0098 | 135.2867
5.5 | 0.8208 | 0.00582 | -0.0122 | 141.0309
6 | 0.8826 | 0.00602 | -0.0136 | 146.6113
6.5 | 0.9421 | 0.00624 | -0.0145 | 150.9776
7 | 1.0008 | 0.00651 | -0.0153 | 153.7327
7.5 | 1.064 | 0.00674 | -0.0172 | 157.8635
8 | 1.126 | 0.00706 | -0.0189 | 159.4901
8.5 | 1.1867 | 0.00745 | -0.0204 | 159.2886
9 | 1.2465 | 0.00788 | -0.0218 | 158.1853
9.5 | 1.3055 | 0.00835 | -0.023 | 156.3473
10 | 1.3492 | 0.00888 | -0.021 | 151.9369
10.5 | 1.3884 | 0.00959 | -0.0181 | 144.7758
11 | 1.4258 | 0.01045 | -0.015 | 136.4402
11.5 | 1.4635 | 0.01131 | -0.0121 | 129.3988
12 | 1.501 | 0.01224 | -0.0093 | 122.6307
12.5 | 1.54 | 0.01308 | -0.0069 | 117.737
13 | 1.5781 | 0.01397 | -0.0045 | 112.9635
13.5 | 1.6153 | 0.01486 | -0.002 | 108.7012
14 | 1.6509 | 0.01576 | 0.0006 | 104.7525
14.5 | 1.6808 | 0.01681 | 0.0041 | 99.9881
15 | 1.7052 | 0.01778 | 0.0084 | 95.9055
15.5 | 1.7268 | 0.01909 | 0.0125 | 90.4557
16 | 1.7483 | 0.02055 | 0.0159 | 85.0754
16.5 | 1.7651 | 0.02245 | 0.0191 | 78.6236
17 | 1.7758 | 0.02506 | 0.0218 | 70.8619
17.5 | 1.782 | 0.02848 | 0.0235 | 62.5702
18 | 1.7853 | 0.03272 | 0.0239 | 54.563
18.5 | 1.7789 | 0.03865 | 0.0229 | 46.0259
19 | 1.7534 | 0.04768 | 0.0197 | 36.7743
19.5 | 1.7088 | 0.0601 | 0.0144 | 28.4326
20 | 1.6213 | 0.07944 | 0.0057 | 20.4091

## 83. Re 6M Mach 0.10 (1)
BIGFOIL.COM POLAR EXPORT
NACA33010.5
NACA33010.5 |  |  |  | Cl Max: | 1.424 | at alpha= | 12 | deg
JavaFoil+Calcfoil stall+Eppler ext transition |  |  |  | L/D Max: | 135.518 | at alpha= | 10 | deg
Re: | 6000000 |  |  | Cd Min: | 0.009 | at alpha= | 3 | deg
Mach: | 0.1 |  |  | Cl=0 at alpha= | -1.9491 | deg
|  |  |  | @ Cl=0.1, Cd= | 0.010096
|  |  |  | @ Cl=0.4, Cd= | 0.0096737
|  |  |  | @ Cl=0.6, Cd= | 0.0090224
alpha (deg) | Cl | Cd | Cm | Cl/Cd
-16.5 | -0.438 | 0.12717 | -0.006 | -3.444
-16 | -0.454 | 0.12059 | -0.006 | -3.764
-15.5 | -0.469 | 0.11488 | -0.006 | -4.079
-15 | -0.483 | 0.10878 | -0.006 | -4.437
-14.5 | -0.496 | 0.10352 | -0.006 | -4.79
-14 | -0.508 | 0.09802 | -0.006 | -5.183
-13.5 | -0.519 | 0.09258 | -0.006 | -5.603
-13 | -0.528 | 0.08756 | -0.006 | -6.028
-12.5 | -0.535 | 0.08251 | -0.006 | -6.484
-12 | -0.54 | 0.07781 | -0.006 | -6.94
-11.5 | -0.542 | 0.07349 | -0.006 | -7.382
-11 | -0.542 | 0.06914 | -0.006 | -7.842
-10.5 | -0.539 | 0.06498 | -0.006 | -8.292
-10 | -0.532 | 0.06101 | -0.007 | -8.724
-9.5 | -0.522 | 0.05736 | -0.007 | -9.103
-9 | -0.509 | 0.05375 | -0.007 | -9.463
-8.5 | -0.491 | 0.05044 | -0.007 | -9.744
-8 | -0.471 | 0.04741 | -0.007 | -9.927
-7.5 | -0.446 | 0.04442 | -0.007 | -10.05
-7 | -0.419 | 0.0416 | -0.008 | -10.067
-6.5 | -0.388 | 0.0389 | -0.008 | -9.977
-6 | -0.355 | 0.03567 | -0.008 | -9.962
-5.5 | -0.389 | 0.00907 | -0.014 | -42.858
-5 | -0.34 | 0.00968 | -0.014 | -35.093
-4.5 | -0.288 | 0.00953 | -0.014 | -30.212
-4 | -0.234 | 0.00942 | -0.014 | -24.873
-3.5 | -0.179 | 0.0093 | -0.015 | -19.264
-3 | -0.122 | 0.00933 | -0.015 | -13.122
-2.5 | -0.065 | 0.00968 | -0.015 | -6.682
-2 | -0.006 | 0.00955 | -0.015 | -0.635
-1.5 | 0.053 | 0.01026 | -0.015 | 5.179
-1 | 0.113 | 0.01005 | -0.015 | 11.225
-0.5 | 0.173 | 0.00991 | -0.016 | 17.431
0 | 0.233 | 0.00982 | -0.016 | 23.679
0.5 | 0.292 | 0.00977 | -0.016 | 29.892
1 | 0.351 | 0.00969 | -0.016 | 36.28
1.5 | 0.411 | 0.00967 | -0.016 | 42.492
2 | 0.47 | 0.00915 | -0.016 | 51.364
2.5 | 0.529 | 0.00908 | -0.017 | 58.281
3 | 0.588 | 0.009 | -0.017 | 65.312
3.5 | 0.647 | 0.00911 | -0.017 | 70.992
4 | 0.705 | 0.00953 | -0.017 | 73.947
4.5 | 0.763 | 0.00957 | -0.017 | 79.733
5 | 0.821 | 0.00959 | -0.018 | 85.581
5.5 | 0.879 | 0.00969 | -0.018 | 90.708
6 | 0.936 | 0.00988 | -0.018 | 94.726
6.5 | 0.993 | 0.01008 | -0.018 | 98.509
7 | 1.049 | 0.00964 | -0.018 | 108.764
7.5 | 1.105 | 0.00997 | -0.019 | 110.793
8 | 1.159 | 0.00978 | -0.019 | 118.582
8.5 | 1.211 | 0.00967 | -0.019 | 125.262
9 | 1.259 | 0.00965 | -0.019 | 130.457
9.5 | 1.304 | 0.00972 | -0.019 | 134.156
10 | 1.345 | 0.00993 | -0.02 | 135.518
10.5 | 1.382 | 0.01112 | -0.02 | 124.273
11 | 1.411 | 0.01226 | -0.02 | 115.13
11.5 | 1.422 | 0.01493 | -0.02 | 95.206
12 | 1.424 | 0.01792 | -0.02 | 79.46
12.5 | 1.421 | 0.02138 | -0.02 | 66.448
13 | 1.412 | 0.0259 | -0.02 | 54.512
13.5 | 1.399 | 0.03118 | -0.019 | 44.865
14 | 1.382 | 0.03746 | -0.019 | 36.89
14.5 | 1.36 | 0.04384 | -0.019 | 31.028
15 | 1.334 | 0.05083 | -0.019 | 26.241
15.5 | 1.305 | 0.0577 | -0.019 | 22.617
16 | 1.273 | 0.06504 | -0.019 | 19.567
16.5 | 1.238 | 0.07241 | -0.019 | 17.095
17 | 1.201 | 0.07995 | -0.019 | 15.019

## 84. Re 6M Mach 0.10 (2)
BIGFOIL.COM POLAR EXPORT
NACA33010.5
NACA33010.5 |  |  |  | Cl Max: | 1.7755 | at alpha= | 17.5 | deg
XFOIL ncrit=9 |  |  |  | L/D Max: | 159.958 | at alpha= | 8 | deg
Re: | 6000000 |  |  | Cd Min: | 0.09735 | at alpha= | 20 | deg
Mach: | 0.1 |  |  | Cl=0 at alpha= | -2.0128 | deg
|  |  |  | @ Cl=0.1, Cd= | 0.0068661
|  |  |  | @ Cl=0.4, Cd= | 0.0068836
|  |  |  | @ Cl=0.6, Cd= | 0.0052665
alpha (deg) | Cl | Cd | Cm | Cl/Cd
-13.5 | -1.2383 | 0.01967 | -0.0317 | -62.9537
-13 | -1.2051 | 0.01775 | -0.0278 | -67.893
-12.5 | -1.1639 | 0.01631 | -0.0252 | -71.3611
-12 | -1.1059 | 0.01507 | -0.0258 | -73.3842
-11.5 | -1.0472 | 0.01386 | -0.0265 | -75.5556
-11 | -0.99 | 0.01217 | -0.0271 | -81.3476
-10 | -0.874 | 0.01041 | -0.0277 | -83.9577
-9.5 | -0.8131 | 0.00977 | -0.0284 | -83.2242
-9 | -0.7447 | 0.00913 | -0.0309 | -81.5663
-8.5 | -0.6776 | 0.00855 | -0.033 | -79.2515
-8 | -0.622 | 0.0082 | -0.0325 | -75.8537
-7.5 | -0.5763 | 0.00807 | -0.0298 | -71.4126
-7 | -0.5281 | 0.00769 | -0.0277 | -68.6736
-6.5 | -0.4776 | 0.00744 | -0.0261 | -64.1935
-6 | -0.4254 | 0.00727 | -0.025 | -58.5144
-5.5 | -0.3733 | 0.00717 | -0.0237 | -52.0642
-5 | -0.3202 | 0.00708 | -0.0228 | -45.226
-4.5 | -0.2676 | 0.00692 | -0.0217 | -38.6705
-4 | -0.2144 | 0.00686 | -0.0208 | -31.2536
-3.5 | -0.1606 | 0.00685 | -0.0199 | -23.4453
-3 | -0.1069 | 0.00682 | -0.0191 | -15.6745
-2.5 | -0.0531 | 0.00683 | -0.0184 | -7.7745
-2 | 0.0014 | 0.00686 | -0.0177 | 0.20408
-1.5 | 0.0559 | 0.00685 | -0.0171 | 8.1606
-1 | 0.1108 | 0.00687 | -0.0166 | 16.1281
-0.5 | 0.1662 | 0.00687 | -0.0162 | 24.1921
0 | 0.2217 | 0.00685 | -0.0158 | 32.365
0.5 | 0.277 | 0.00687 | -0.0154 | 40.3202
1 | 0.3329 | 0.00686 | -0.0151 | 48.5277
1.5 | 0.3882 | 0.00689 | -0.0147 | 56.3425
2 | 0.4434 | 0.00686 | -0.0143 | 64.6356
2.5 | 0.4857 | 0.00578 | -0.0117 | 84.0311
3 | 0.5336 | 0.00546 | -0.0099 | 97.7289
3.5 | 0.582 | 0.00527 | -0.008 | 110.4364
4 | 0.6328 | 0.00526 | -0.0066 | 120.3042
4.5 | 0.6974 | 0.00544 | -0.0084 | 128.1985
5 | 0.7596 | 0.0056 | -0.0097 | 135.6429
5.5 | 0.826 | 0.00584 | -0.012 | 141.4384
6 | 0.8884 | 0.00604 | -0.0134 | 147.0861
6.5 | 0.9483 | 0.00627 | -0.0143 | 151.244
7 | 1.0077 | 0.00654 | -0.0151 | 154.0826
7.5 | 1.0714 | 0.00679 | -0.0169 | 157.7909
8 | 1.1341 | 0.00709 | -0.0186 | 159.9577
8.5 | 1.1954 | 0.00749 | -0.02 | 159.5995
9 | 1.2559 | 0.00793 | -0.0213 | 158.3733
9.5 | 1.3155 | 0.00842 | -0.0225 | 156.2352
10 | 1.3584 | 0.00896 | -0.0201 | 151.6071
10.5 | 1.3971 | 0.00973 | -0.017 | 143.5868
11 | 1.4343 | 0.01064 | -0.0137 | 134.8026
11.5 | 1.4723 | 0.01153 | -0.0107 | 127.693
12 | 1.5106 | 0.01244 | -0.0078 | 121.4309
12.5 | 1.5491 | 0.01337 | -0.0052 | 115.8639
13 | 1.5871 | 0.01428 | -0.0025 | 111.1415
13.5 | 1.6238 | 0.01522 | 0.0002 | 106.6886
14 | 1.6591 | 0.01615 | 0.0031 | 102.7307
14.5 | 1.6852 | 0.01719 | 0.0075 | 98.0337
15 | 1.7087 | 0.01836 | 0.0119 | 93.0664
15.5 | 1.7302 | 0.01979 | 0.0158 | 87.428
16 | 1.75 | 0.02148 | 0.0192 | 81.4711
16.5 | 1.7628 | 0.02386 | 0.0223 | 73.881
17 | 1.7701 | 0.02705 | 0.0246 | 65.4381
17.5 | 1.7755 | 0.03097 | 0.0255 | 57.3297
18 | 1.7712 | 0.03653 | 0.0249 | 48.4862
18.5 | 1.7547 | 0.04427 | 0.0225 | 39.6363
19 | 1.7088 | 0.05669 | 0.0172 | 30.1429
19.5 | 1.6361 | 0.0736 | 0.0096 | 22.2296
20 | 1.522 | 0.09735 | -0.0014 | 15.6343

## 85. Re 6M Mach 0.25 (1)
BIGFOIL.COM POLAR EXPORT
NACA33010.5
NACA33010.5 |  |  |  | Cl Max: | 1.409 | at alpha= | 11 | deg
JavaFoil+Calcfoil stall+Eppler ext transition |  |  |  | L/D Max: | 140.255 | at alpha= | 9.5 | deg
Re: | 6000000 |  |  | Cd Min: | 0.00852 | at alpha= | 3 | deg
Mach: | 0.25 |  |  | Cl=0 at alpha= | -1.9508 | deg
|  |  |  | @ Cl=0.1, Cd= | 0.01006
|  |  |  | @ Cl=0.4, Cd= | 0.0098272
|  |  |  | @ Cl=0.6, Cd= | 0.0085213
alpha (deg) | Cl | Cd | Cm | Cl/Cd
-14 | -0.21 | 0.10194 | -0.006 | -2.06
-13.5 | -0.258 | 0.09696 | -0.006 | -2.664
-13 | -0.3 | 0.0922 | -0.006 | -3.254
-12.5 | -0.337 | 0.08794 | -0.006 | -3.833
-12 | -0.37 | 0.08318 | -0.006 | -4.446
-11.5 | -0.398 | 0.07799 | -0.006 | -5.104
-11 | -0.422 | 0.07298 | -0.006 | -5.778
-10.5 | -0.44 | 0.06843 | -0.006 | -6.431
-10 | -0.453 | 0.06464 | -0.006 | -7.008
-9.5 | -0.46 | 0.06067 | -0.006 | -7.585
-9 | -0.462 | 0.05674 | -0.007 | -8.137
-8.5 | -0.457 | 0.05287 | -0.007 | -8.649
-8 | -0.447 | 0.04945 | -0.007 | -9.038
-7.5 | -0.431 | 0.04631 | -0.007 | -9.307
-7 | -0.41 | 0.04332 | -0.007 | -9.46
-6.5 | -0.384 | 0.04072 | -0.008 | -9.42
-6 | -0.353 | 0.03797 | -0.008 | -9.305
-5.5 | -0.319 | 0.03519 | -0.008 | -9.061
-5 | -0.344 | 0.00914 | -0.015 | -37.629
-4.5 | -0.293 | 0.00975 | -0.015 | -30.028
-4 | -0.239 | 0.0096 | -0.015 | -24.912
-3.5 | -0.183 | 0.00952 | -0.015 | -19.239
-3 | -0.125 | 0.00951 | -0.015 | -13.183
-2.5 | -0.066 | 0.00984 | -0.015 | -6.74
-2 | -0.006 | 0.00971 | -0.015 | -0.64
-1.5 | 0.055 | 0.00961 | -0.016 | 5.68
-1 | 0.116 | 0.01022 | -0.016 | 11.337
-0.5 | 0.177 | 0.0101 | -0.016 | 17.566
0 | 0.239 | 0.01005 | -0.016 | 23.774
0.5 | 0.3 | 0.00992 | -0.016 | 30.234
1 | 0.361 | 0.00984 | -0.016 | 36.692
1.5 | 0.422 | 0.00982 | -0.017 | 42.959
2 | 0.483 | 0.00856 | -0.017 | 56.42
2.5 | 0.543 | 0.00854 | -0.017 | 63.582
3 | 0.604 | 0.00852 | -0.017 | 70.879
3.5 | 0.664 | 0.00857 | -0.017 | 77.412
4 | 0.724 | 0.00911 | -0.018 | 79.406
4.5 | 0.783 | 0.00913 | -0.018 | 85.826
5 | 0.843 | 0.00915 | -0.018 | 92.06
5.5 | 0.902 | 0.00929 | -0.018 | 97.032
6 | 0.96 | 0.0095 | -0.018 | 101.064
6.5 | 1.018 | 0.00973 | -0.019 | 104.572
7 | 1.075 | 0.00946 | -0.019 | 113.622
7.5 | 1.132 | 0.00986 | -0.019 | 114.829
8 | 1.187 | 0.00974 | -0.019 | 121.838
8.5 | 1.239 | 0.00969 | -0.02 | 127.775
9 | 1.286 | 0.00977 | -0.02 | 131.647
9.5 | 1.329 | 0.00948 | -0.02 | 140.255
10 | 1.366 | 0.01115 | -0.02 | 122.517
10.5 | 1.395 | 0.01222 | -0.02 | 114.151
11 | 1.409 | 0.01443 | -0.02 | 97.66
11.5 | 1.395 | 0.01922 | -0.02 | 72.596
12 | 1.381 | 0.02393 | -0.02 | 57.701
12.5 | 1.36 | 0.0299 | -0.02 | 45.501
13 | 1.335 | 0.0365 | -0.019 | 36.571
13.5 | 1.304 | 0.0439 | -0.019 | 29.704
14 | 1.268 | 0.05151 | -0.019 | 24.614
14.5 | 1.222 | 0.05951 | -0.019 | 20.538
15 | 1.168 | 0.06758 | -0.018 | 17.283
15.5 | 1.107 | 0.07618 | -0.018 | 14.527
16 | 1.039 | 0.08504 | -0.018 | 12.217

## 86. Re 6M Mach 0.25 (2)
BIGFOIL.COM POLAR EXPORT
NACA33010.5
NACA33010.5 |  |  |  | Cl Max: | 1.7333 | at alpha= | 16 | deg
XFOIL ncrit=9 |  |  |  | L/D Max: | 160.914 | at alpha= | 8 | deg
Re: | 6000000 |  |  | Cd Min: | 0.16165 | at alpha= | -14.5 | deg
Mach: | 0.25 |  |  | Cl=0 at alpha= | -2.0089 | deg
|  |  |  | @ Cl=0.1, Cd= | 0.0069275
|  |  |  | @ Cl=0.4, Cd= | 0.0069395
|  |  |  | @ Cl=0.6, Cd= | 0.0053538
alpha (deg) | Cl | Cd | Cm | Cl/Cd
-14.5 | -0.5405 | 0.16165 | 0.0156 | -3.3436
-14 | -0.5263 | 0.15524 | 0.0129 | -3.3902
-13.5 | -0.5166 | 0.14732 | 0.0098 | -3.5067
-13 | -0.5133 | 0.13765 | 0.0063 | -3.729
-11.5 | -0.509 | 0.10984 | -0.005 | -4.634
-11 | -0.5082 | 0.10109 | -0.009 | -5.0272
-10.5 | -0.5002 | 0.09424 | -0.0122 | -5.3077
-10 | -0.5103 | 0.08363 | -0.0181 | -6.1019
-9.5 | -0.834 | 0.01677 | -0.0366 | -49.7317
-9 | -0.7757 | 0.01173 | -0.0378 | -66.1296
-8.5 | -0.7045 | 0.01031 | -0.0394 | -68.3317
-8 | -0.6439 | 0.00942 | -0.0387 | -68.3546
-7.5 | -0.5969 | 0.00902 | -0.0351 | -66.1752
-7 | -0.5456 | 0.00859 | -0.0326 | -63.5157
-6.5 | -0.4928 | 0.00821 | -0.0304 | -60.0244
-6 | -0.4409 | 0.00765 | -0.0282 | -57.634
-5.5 | -0.3868 | 0.00744 | -0.0265 | -51.9892
-5 | -0.3318 | 0.00729 | -0.025 | -45.5144
-4.5 | -0.2765 | 0.00717 | -0.0237 | -38.5635
-4 | -0.2221 | 0.00701 | -0.0223 | -31.6833
-3.5 | -0.1666 | 0.00696 | -0.0212 | -23.9368
-3 | -0.1107 | 0.00695 | -0.0202 | -15.9281
-2.5 | -0.0554 | 0.00692 | -0.0192 | -8.0058
-2 | 0.001 | 0.00694 | -0.0184 | 0.14409
-1.5 | 0.0574 | 0.00692 | -0.0176 | 8.2948
-1 | 0.1144 | 0.00693 | -0.017 | 16.5079
-0.5 | 0.1714 | 0.00691 | -0.0165 | 24.8046
0 | 0.2289 | 0.00689 | -0.016 | 33.2221
0.5 | 0.2862 | 0.0069 | -0.0155 | 41.4783
1 | 0.3436 | 0.00691 | -0.0151 | 49.725
1.5 | 0.4009 | 0.00694 | -0.0147 | 57.7666
2 | 0.4581 | 0.00693 | -0.0142 | 66.1039
2.5 | 0.5019 | 0.0059 | -0.0115 | 85.0678
3 | 0.5512 | 0.00552 | -0.0095 | 99.8551
3.5 | 0.6011 | 0.00535 | -0.0074 | 112.3551
4 | 0.6531 | 0.00537 | -0.0057 | 121.6201
4.5 | 0.7212 | 0.00552 | -0.0076 | 130.6522
5 | 0.7858 | 0.00573 | -0.0087 | 137.1379
5.5 | 0.8553 | 0.00597 | -0.011 | 143.2663
6 | 0.9206 | 0.00618 | -0.0123 | 148.9644
6.5 | 0.9829 | 0.00648 | -0.0129 | 151.6821
7 | 1.0463 | 0.00671 | -0.0136 | 155.9314
7.5 | 1.1129 | 0.00705 | -0.0152 | 157.8582
8 | 1.1795 | 0.00733 | -0.0166 | 160.9141
8.5 | 1.2443 | 0.00777 | -0.0177 | 160.1416
9 | 1.3084 | 0.00825 | -0.0186 | 158.5939
9.5 | 1.3662 | 0.00882 | -0.0182 | 154.898
10 | 1.4077 | 0.00955 | -0.0145 | 147.4031
10.5 | 1.4472 | 0.01044 | -0.0106 | 138.6207
11 | 1.4838 | 0.01157 | -0.0062 | 128.2455
11.5 | 1.5218 | 0.01267 | -0.0022 | 120.1105
12 | 1.5603 | 0.01378 | 0.0016 | 113.2293
12.5 | 1.5991 | 0.01483 | 0.0052 | 107.8287
13 | 1.6352 | 0.01596 | 0.0092 | 102.4561
13.5 | 1.6603 | 0.01715 | 0.0149 | 96.8105
14 | 1.6857 | 0.01847 | 0.0199 | 91.2669
14.5 | 1.7051 | 0.02032 | 0.0247 | 83.9124
15 | 1.7232 | 0.02253 | 0.0286 | 76.4847
15.5 | 1.732 | 0.02578 | 0.0316 | 67.1839
16 | 1.7333 | 0.03035 | 0.0329 | 57.1104
16.5 | 1.7266 | 0.03664 | 0.032 | 47.1234
17 | 1.7005 | 0.04611 | 0.0284 | 36.8792
17.5 | 1.6389 | 0.06086 | 0.0213 | 26.929
18 | 1.5275 | 0.08255 | 0.0108 | 18.5039
18.5 | 1.4277 | 0.10343 | 0.0003 | 13.8035
19 | 1.359 | 0.12084 | -0.0088 | 11.2463
19.5 | 1.3125 | 0.13554 | -0.0167 | 9.6835
20 | 1.2819 | 0.1482 | -0.0238 | 8.6498

## 87. Re 6M Mach 0.50 (1)
BIGFOIL.COM POLAR EXPORT
NACA33010.5
NACA33010.5 |  |  |  | Cl Max: | 1.348 | at alpha= | 9 | deg
JavaFoil+Calcfoil stall+Eppler ext transition |  |  |  | L/D Max: | 126.131 | at alpha= | 7 | deg
Re: | 6000000 |  |  | Cd Min: | 0.00857 | at alpha= | 3 | deg
Mach: | 0.5 |  |  | Cl=0 at alpha= | -1.9485 | deg
|  |  |  | @ Cl=0.1, Cd= | 0.010224
|  |  |  | @ Cl=0.4, Cd= | 0.01068
|  |  |  | @ Cl=0.6, Cd= | 0.0090455
alpha (deg) | Cl | Cd | Cm | Cl/Cd
-20 | -0.947 | 0.14604 | -0.008 | -6.484
-19.5 | -0.922 | 0.13716 | -0.008 | -6.724
-19 | -0.898 | 0.12862 | -0.008 | -6.985
-18.5 | -0.87 | 0.13691 | -0.008 | -6.357
-18 | -0.845 | 0.12618 | -0.008 | -6.699
-17.5 | -0.821 | 0.11788 | -0.008 | -6.961
-17 | -0.796 | 0.11067 | -0.008 | -7.191
-16.5 | -0.768 | 0.11707 | -0.008 | -6.561
-16 | -0.743 | 0.10744 | -0.008 | -6.912
-15.5 | -0.718 | 0.09984 | -0.008 | -7.188
-15 | -0.693 | 0.09355 | -0.008 | -7.405
-14.5 | -0.665 | 0.09588 | -0.008 | -6.932
-14 | -0.639 | 0.09006 | -0.008 | -7.095
-13.5 | -0.614 | 0.08325 | -0.008 | -7.372
-13 | -0.587 | 0.08388 | -0.008 | -6.998
-12.5 | -0.561 | 0.07967 | -0.008 | -7.039
-12 | -0.535 | 0.07445 | -0.008 | -7.183
-11.5 | -0.509 | 0.06845 | -0.008 | -7.442
-11 | -0.482 | 0.06864 | -0.008 | -7.025
-10.5 | -0.456 | 0.06439 | -0.008 | -7.08
-10 | -0.43 | 0.05996 | -0.008 | -7.171
-9.5 | -0.403 | 0.05939 | -0.008 | -6.788
-9 | -0.377 | 0.05579 | -0.008 | -6.751
-8.5 | -0.35 | 0.05203 | -0.008 | -6.733
-8 | -0.324 | 0.05109 | -0.008 | -6.335
-7.5 | -0.297 | 0.04776 | -0.008 | -6.223
-7 | -0.27 | 0.04709 | -0.007 | -5.741
-6.5 | -0.244 | 0.04389 | -0.008 | -5.558
-6 | -0.217 | 0.04302 | -0.007 | -5.046
-5.5 | -0.191 | 0.03991 | -0.008 | -4.776
-5 | -0.221 | 0.03893 | -0.008 | -5.684
-4.5 | -0.23 | 0.03652 | -0.008 | -6.309
-4 | -0.2 | 0.03373 | -0.009 | -5.942
-3.5 | -0.159 | 0.03111 | -0.01 | -5.117
-3 | -0.137 | 0.01075 | -0.017 | -12.697
-2.5 | -0.073 | 0.01055 | -0.017 | -6.918
-2 | -0.007 | 0.01042 | -0.017 | -0.661
-1.5 | 0.061 | 0.01027 | -0.017 | 5.904
-1 | 0.129 | 0.01019 | -0.018 | 12.657
-0.5 | 0.198 | 0.01011 | -0.018 | 19.577
0 | 0.267 | 0.01009 | -0.018 | 26.443
0.5 | 0.335 | 0.01067 | -0.018 | 31.375
1 | 0.403 | 0.01068 | -0.018 | 37.702
1.5 | 0.471 | 0.01068 | -0.019 | 44.065
2 | 0.538 | 0.00899 | -0.019 | 59.844
2.5 | 0.605 | 0.00905 | -0.019 | 66.856
3 | 0.672 | 0.00857 | -0.019 | 78.476
3.5 | 0.739 | 0.00874 | -0.019 | 84.549
4 | 0.805 | 0.0092 | -0.02 | 87.432
4.5 | 0.87 | 0.00973 | -0.02 | 89.438
5 | 0.935 | 0.00935 | -0.02 | 99.955
5.5 | 0.998 | 0.00959 | -0.02 | 104.132
6 | 1.061 | 0.0094 | -0.021 | 112.903
6.5 | 1.122 | 0.00928 | -0.021 | 120.989
7 | 1.182 | 0.00937 | -0.021 | 126.131
7.5 | 1.238 | 0.01049 | -0.021 | 118.118
8 | 1.291 | 0.01128 | -0.021 | 114.433
8.5 | 1.331 | 0.01236 | -0.022 | 107.678
9 | 1.348 | 0.01398 | -0.022 | 96.444
9.5 | 1.327 | 0.0177 | -0.021 | 74.971
10 | 1.192 | 0.03918 | -0.019 | 30.434
10.5 | 0.997 | 0.05436 | -0.018 | 18.344
11 | 0.746 | 0.06228 | -0.018 | 11.979
11.5 | 0.765 | 0.07462 | -0.017 | 10.256
12 | 0.793 | 0.07713 | -0.018 | 10.287
12.5 | 0.821 | 0.07915 | -0.018 | 10.376
13 | 0.843 | 0.08989 | -0.017 | 9.377
13.5 | 0.869 | 0.09662 | -0.017 | 8.99
14 | 0.887 | 0.10089 | -0.017 | 8.791

## 88. Re 6M Mach 0.50 (2)
BIGFOIL.COM POLAR EXPORT
NACA33010.5
NACA33010.5 |  |  |  | Cl Max: | 1.7047 | at alpha= | 12 | deg
XFOIL ncrit=9 |  |  |  | L/D Max: | 161.06 | at alpha= | 8 | deg
Re: | 6000000 |  |  | Cd Min: | 0.26098 | at alpha= | -20 | deg
Mach: | 0.5 |  |  | Cl=0 at alpha= | -1.9985 | deg
|  |  |  | @ Cl=0.1, Cd= | 0.0071772
|  |  |  | @ Cl=0.4, Cd= | 0.007117
|  |  |  | @ Cl=0.6, Cd= | 0.0062168
alpha (deg) | Cl | Cd | Cm | Cl/Cd
-20 | -0.7602 | 0.26098 | 0.0629 | -2.9129
-19.5 | -0.738 | 0.25395 | 0.0585 | -2.9061
-19 | -0.7157 | 0.24592 | 0.0541 | -2.9103
-18.5 | -0.6942 | 0.23786 | 0.0497 | -2.9185
-18 | -0.6731 | 0.22995 | 0.0454 | -2.9272
-17.5 | -0.6525 | 0.22252 | 0.0412 | -2.9323
-17 | -0.6321 | 0.21453 | 0.0371 | -2.9464
-16.5 | -0.6118 | 0.20678 | 0.0332 | -2.9587
-16 | -0.5927 | 0.19834 | 0.0292 | -2.9883
-15.5 | -0.5738 | 0.19015 | 0.0254 | -3.0176
-15 | -0.5524 | 0.1837 | 0.022 | -3.0071
-14.5 | -0.5355 | 0.17537 | 0.0184 | -3.0535
-14 | -0.5157 | 0.16852 | 0.0152 | -3.0602
-13.5 | -0.5 | 0.16028 | 0.0118 | -3.1195
-13 | -0.4837 | 0.15274 | 0.0087 | -3.1668
-12.5 | -0.47 | 0.14454 | 0.0055 | -3.2517
-12 | -0.4571 | 0.13655 | 0.0024 | -3.3475
-11.5 | -0.4478 | 0.1276 | -0.0009 | -3.5094
-11 | -0.4344 | 0.12056 | -0.0037 | -3.6032
-10.5 | -0.4214 | 0.11342 | -0.0065 | -3.7154
-10 | -0.4128 | 0.10547 | -0.0096 | -3.9139
-9.5 | -0.4034 | 0.09739 | -0.0134 | -4.1421
-9 | -0.3951 | 0.08958 | -0.0169 | -4.4106
-8.5 | -0.2882 | 0.07189 | -0.056 | -4.0089
-8 | -0.2915 | 0.06407 | -0.0602 | -4.5497
-7.5 | -0.3133 | 0.05545 | -0.0665 | -5.6501
-7 | -0.3407 | 0.04953 | -0.0629 | -6.8787
-6.5 | -0.3468 | 0.04313 | -0.0601 | -8.0408
-6 | -0.3416 | 0.03685 | -0.0561 | -9.27
-5.5 | -0.3216 | 0.03136 | -0.0515 | -10.2551
-5 | -0.2949 | 0.02584 | -0.0462 | -11.4125
-4.5 | -0.2709 | 0.0188 | -0.0392 | -14.4096
-4 | -0.2456 | 0.00916 | -0.0328 | -26.8122
-3.5 | -0.188 | 0.0081 | -0.0291 | -23.2099
-3 | -0.1279 | 0.0076 | -0.0259 | -16.8289
-2.5 | -0.0645 | 0.00743 | -0.0235 | -8.681
-2 | -0.0002 | 0.00729 | -0.0216 | -0.027435
-1.5 | 0.0651 | 0.00722 | -0.0202 | 9.0166
-1 | 0.1303 | 0.00714 | -0.0188 | 18.2493
-0.5 | 0.1957 | 0.00713 | -0.0177 | 27.4474
0 | 0.2614 | 0.00709 | -0.0168 | 36.8688
0.5 | 0.3265 | 0.00711 | -0.0158 | 45.9212
1 | 0.3924 | 0.00711 | -0.0149 | 55.1899
1.5 | 0.4578 | 0.00717 | -0.014 | 63.8494
2 | 0.5235 | 0.00721 | -0.0131 | 72.6075
2.5 | 0.5769 | 0.00641 | -0.0101 | 90
3 | 0.6307 | 0.00596 | -0.0068 | 105.8221
3.5 | 0.6872 | 0.00576 | -0.0036 | 119.3056
4 | 0.7458 | 0.00577 | -0.0006 | 129.2548
4.5 | 0.8291 | 0.00603 | -0.0026 | 137.4959
5 | 0.9086 | 0.00629 | -0.0036 | 144.4515
5.5 | 0.9916 | 0.00665 | -0.005 | 149.1128
6 | 1.071 | 0.00694 | -0.0052 | 154.3228
6.5 | 1.1449 | 0.00736 | -0.004 | 155.5571
7 | 1.2293 | 0.00772 | -0.0044 | 159.2358
7.5 | 1.3128 | 0.00823 | -0.0042 | 159.514
8 | 1.398 | 0.00868 | -0.0037 | 161.0599
8.5 | 1.482 | 0.00931 | -0.0025 | 159.1837
9 | 1.5396 | 0.01 | 0.0036 | 153.96
10 | 1.6287 | 0.01238 | 0.0197 | 131.559
11 | 1.6702 | 0.01651 | 0.04 | 101.1629
11.5 | 1.6968 | 0.01891 | 0.0479 | 89.7303
12 | 1.7047 | 0.02292 | 0.0543 | 74.3761
12.5 | 1.6862 | 0.02989 | 0.0561 | 56.4135
13 | 1.6351 | 0.04148 | 0.0506 | 39.419
13.5 | 1.5455 | 0.0575 | 0.0403 | 26.8783
14 | 1.427 | 0.07563 | 0.0289 | 18.8682
14.5 | 1.3269 | 0.09307 | 0.0175 | 14.257
15 | 1.2634 | 0.10788 | 0.0083 | 11.7112
15.5 | 1.2228 | 0.12082 | 0.0006 | 10.1208
16 | 1.1933 | 0.13295 | -0.0065 | 8.9756
16.5 | 1.172 | 0.14455 | -0.0134 | 8.1079
17 | 1.1604 | 0.15517 | -0.0197 | 7.4782

## 89. Re 7M Mach 0.00 (1)
BIGFOIL.COM POLAR EXPORT
NACA33010.5
NACA33010.5 |  |  |  | Cl Max: | 1.433 | at alpha= | 12.5 | deg
JavaFoil+Calcfoil stall+Eppler ext transition |  |  |  | L/D Max: | 139.272 | at alpha= | 10 | deg
Re: | 7000000 |  |  | Cd Min: | 0.00892 | at alpha= | 3 | deg
Mach: | 0 |  |  | Cl=0 at alpha= | -1.9491 | deg
|  |  |  | @ Cl=0.1, Cd= | 0.0098207
|  |  |  | @ Cl=0.4, Cd= | 0.010723
|  |  |  | @ Cl=0.6, Cd= | 0.0089329
alpha (deg) | Cl | Cd | Cm | Cl/Cd
-17 | -0.467 | 0.13047 | -0.006 | -3.583
-16.5 | -0.482 | 0.12352 | -0.006 | -3.902
-16 | -0.495 | 0.11832 | -0.006 | -4.188
-15.5 | -0.508 | 0.11202 | -0.006 | -4.531
-15 | -0.519 | 0.10687 | -0.006 | -4.856
-14.5 | -0.529 | 0.1011 | -0.006 | -5.236
-14 | -0.539 | 0.09577 | -0.006 | -5.625
-13.5 | -0.547 | 0.09033 | -0.006 | -6.051
-13 | -0.553 | 0.08606 | -0.006 | -6.424
-12.5 | -0.557 | 0.08093 | -0.006 | -6.884
-12 | -0.559 | 0.07621 | -0.006 | -7.339
-11.5 | -0.559 | 0.07181 | -0.006 | -7.787
-11 | -0.556 | 0.06767 | -0.007 | -8.221
-10.5 | -0.551 | 0.06373 | -0.007 | -8.638
-10 | -0.542 | 0.05999 | -0.007 | -9.031
-9.5 | -0.53 | 0.05641 | -0.007 | -9.391
-9 | -0.514 | 0.05295 | -0.007 | -9.715
-8.5 | -0.496 | 0.04972 | -0.007 | -9.97
-8 | -0.474 | 0.04672 | -0.007 | -10.139
-7.5 | -0.448 | 0.04376 | -0.008 | -10.249
-7 | -0.42 | 0.04094 | -0.008 | -10.262
-6.5 | -0.389 | 0.03789 | -0.008 | -10.276
-6 | -0.435 | 0.00902 | -0.014 | -48.186
-5.5 | -0.388 | 0.00974 | -0.014 | -39.837
-5 | -0.339 | 0.00954 | -0.014 | -35.482
-4.5 | -0.287 | 0.0094 | -0.014 | -30.546
-4 | -0.234 | 0.00922 | -0.014 | -25.331
-3.5 | -0.178 | 0.0092 | -0.015 | -19.396
-3 | -0.122 | 0.00953 | -0.015 | -12.791
-2.5 | -0.064 | 0.00946 | -0.015 | -6.808
-2 | -0.006 | 0.00932 | -0.015 | -0.647
-1.5 | 0.053 | 0.00998 | -0.015 | 5.301
-1 | 0.112 | 0.00978 | -0.015 | 11.475
-0.5 | 0.172 | 0.00965 | -0.015 | 17.802
0 | 0.231 | 0.00959 | -0.016 | 24.139
0.5 | 0.291 | 0.00955 | -0.016 | 30.433
1 | 0.35 | 0.01013 | -0.016 | 34.524
1.5 | 0.409 | 0.01083 | -0.016 | 37.733
2 | 0.468 | 0.00903 | -0.016 | 51.767
2.5 | 0.526 | 0.00895 | -0.016 | 58.786
3 | 0.585 | 0.00892 | -0.017 | 65.556
3.5 | 0.643 | 0.00897 | -0.017 | 71.751
4 | 0.702 | 0.0094 | -0.017 | 74.606
4.5 | 0.759 | 0.00942 | -0.017 | 80.592
5 | 0.817 | 0.00939 | -0.017 | 86.984
5.5 | 0.874 | 0.00947 | -0.018 | 92.329
6 | 0.931 | 0.00966 | -0.018 | 96.399
6.5 | 0.988 | 0.0098 | -0.018 | 100.807
7 | 1.044 | 0.01013 | -0.018 | 103.124
7.5 | 1.1 | 0.01044 | -0.018 | 105.37
8 | 1.154 | 0.01081 | -0.019 | 106.798
8.5 | 1.206 | 0.00995 | -0.019 | 121.154
9 | 1.254 | 0.0099 | -0.019 | 126.72
9.5 | 1.3 | 0.00995 | -0.019 | 130.609
10 | 1.341 | 0.00963 | -0.02 | 139.272
10.5 | 1.379 | 0.01084 | -0.02 | 127.149
11 | 1.409 | 0.01203 | -0.02 | 117.092
11.5 | 1.423 | 0.01445 | -0.02 | 98.444
12 | 1.431 | 0.01675 | -0.02 | 85.429
12.5 | 1.433 | 0.01943 | -0.02 | 73.752
13 | 1.428 | 0.02308 | -0.02 | 61.9
13.5 | 1.419 | 0.02764 | -0.02 | 51.313
14 | 1.404 | 0.03312 | -0.019 | 42.407
14.5 | 1.386 | 0.03901 | -0.019 | 35.518
15 | 1.362 | 0.04552 | -0.019 | 29.92
15.5 | 1.335 | 0.05254 | -0.019 | 25.407
16 | 1.307 | 0.05933 | -0.019 | 22.021
16.5 | 1.276 | 0.06645 | -0.019 | 19.194
17 | 1.242 | 0.0741 | -0.019 | 16.758
17.5 | 1.207 | 0.08162 | -0.019 | 14.783

## 90. Re 7M Mach 0.00 (2)
BIGFOIL.COM POLAR EXPORT
NACA33010.5
NACA33010.5 |  |  |  | Cl Max: | 1.8072 | at alpha= | 18 | deg
XFOIL ncrit=9 |  |  |  | L/D Max: | 163.728 | at alpha= | 8 | deg
Re: | 7000000 |  |  | Cd Min: | 0.07191 | at alpha= | 20 | deg
Mach: | 0 |  |  | Cl=0 at alpha= | -2.0064 | deg
|  |  |  | @ Cl=0.1, Cd= | 0.00671
|  |  |  | @ Cl=0.4, Cd= | 0.0065911
|  |  |  | @ Cl=0.6, Cd= | 0.005186
alpha (deg) | Cl | Cd | Cm | Cl/Cd
-16.5 | -1.4659 | 0.02421 | -0.0434 | -60.5494
-16 | -1.4373 | 0.02185 | -0.0402 | -65.7803
-15.5 | -1.4035 | 0.02012 | -0.0373 | -69.7565
-15 | -1.368 | 0.01859 | -0.0344 | -73.588
-14.5 | -1.3308 | 0.01739 | -0.0314 | -76.5267
-14 | -1.2927 | 0.01631 | -0.0284 | -79.2581
-13.5 | -1.2544 | 0.01537 | -0.0253 | -81.6135
-13 | -1.2112 | 0.01448 | -0.023 | -83.6464
-12.5 | -1.1536 | 0.01364 | -0.0238 | -84.5748
-12 | -1.0948 | 0.01289 | -0.0247 | -84.9341
-11.5 | -1.0358 | 0.01208 | -0.0256 | -85.745
-11 | -0.9776 | 0.01095 | -0.0265 | -89.2785
-10.5 | -0.922 | 0.01015 | -0.0265 | -90.8374
-10 | -0.8653 | 0.00952 | -0.0267 | -90.8929
-9.5 | -0.8001 | 0.00894 | -0.0288 | -89.4966
-9 | -0.7343 | 0.00841 | -0.0309 | -87.3127
-8.5 | -0.6726 | 0.00797 | -0.0321 | -84.3915
-8 | -0.625 | 0.00778 | -0.03 | -80.3342
-7.5 | -0.5785 | 0.00771 | -0.0277 | -75.0324
-7 | -0.5282 | 0.0075 | -0.0263 | -70.4267
-6.5 | -0.4778 | 0.00722 | -0.0249 | -66.1773
-6 | -0.4259 | 0.00706 | -0.0238 | -60.3258
-5.5 | -0.3737 | 0.00697 | -0.0228 | -53.6155
-4.5 | -0.2678 | 0.0068 | -0.021 | -39.3824
-4 | -0.2149 | 0.00672 | -0.0202 | -31.9792
-3 | -0.1075 | 0.00671 | -0.0187 | -16.0209
-2.5 | -0.0538 | 0.00669 | -0.018 | -8.0419
-2 | 0.0007 | 0.00671 | -0.0175 | 0.10432
-1.5 | 0.055 | 0.00671 | -0.0169 | 8.1967
-1 | 0.11 | 0.00671 | -0.0165 | 16.3934
-0.5 | 0.1651 | 0.0067 | -0.0161 | 24.6418
0 | 0.2205 | 0.00668 | -0.0158 | 33.009
0.5 | 0.2758 | 0.00669 | -0.0154 | 41.2257
1 | 0.3312 | 0.00669 | -0.0151 | 49.5067
1.5 | 0.3864 | 0.00672 | -0.0148 | 57.5
2.5 | 0.4856 | 0.00578 | -0.0123 | 84.0138
3 | 0.534 | 0.00541 | -0.0107 | 98.7061
3.5 | 0.583 | 0.0052 | -0.0091 | 112.1154
4 | 0.6315 | 0.00516 | -0.0073 | 122.3837
4.5 | 0.6877 | 0.00523 | -0.0072 | 131.4914
5 | 0.7494 | 0.0054 | -0.0085 | 138.7778
5.5 | 0.8148 | 0.00564 | -0.0108 | 144.4681
6 | 0.8793 | 0.00581 | -0.0128 | 151.3425
6.5 | 0.939 | 0.00606 | -0.0138 | 154.9505
7 | 0.9951 | 0.00628 | -0.014 | 158.4554
7.5 | 1.0577 | 0.00657 | -0.0157 | 160.9893
8 | 1.1199 | 0.00684 | -0.0174 | 163.7281
8.5 | 1.1806 | 0.00723 | -0.0189 | 163.2918
9 | 1.2404 | 0.00765 | -0.0203 | 162.1438
9.5 | 1.2991 | 0.00814 | -0.0215 | 159.5946
10 | 1.3522 | 0.0088 | -0.0216 | 153.6591
10.5 | 1.3918 | 0.00946 | -0.0188 | 147.1247
11 | 1.4285 | 0.01034 | -0.0156 | 138.1528
11.5 | 1.4663 | 0.01119 | -0.0127 | 131.0366
12 | 1.5046 | 0.01203 | -0.01 | 125.0707
12.5 | 1.5441 | 0.01285 | -0.0076 | 120.1634
13 | 1.5834 | 0.01367 | -0.0054 | 115.8303
13.5 | 1.6213 | 0.01453 | -0.003 | 111.5829
14 | 1.6581 | 0.01539 | -0.0005 | 107.7388
14.5 | 1.6924 | 0.01633 | 0.0022 | 103.6375
15 | 1.7161 | 0.01734 | 0.0068 | 98.9677
15.5 | 1.7404 | 0.01845 | 0.0107 | 94.3306
16 | 1.7622 | 0.01982 | 0.0143 | 88.9102
16.5 | 1.7784 | 0.02168 | 0.0178 | 82.0295
17 | 1.7927 | 0.02391 | 0.0206 | 74.977
17.5 | 1.8039 | 0.02671 | 0.0226 | 67.5365
18 | 1.8072 | 0.03068 | 0.0236 | 58.9048
18.5 | 1.8038 | 0.03596 | 0.0232 | 50.1613
19 | 1.7798 | 0.04442 | 0.0207 | 40.0675
19.5 | 1.7451 | 0.05516 | 0.0164 | 31.6371
20 | 1.6733 | 0.07191 | 0.009 | 23.2694

## 91. Re 7M Mach 0.10 (1)
BIGFOIL.COM POLAR EXPORT
NACA33010.5
NACA33010.5 |  |  |  | Cl Max: | 1.426 | at alpha= | 12 | deg
JavaFoil+Calcfoil stall+Eppler ext transition |  |  |  | L/D Max: | 137.739 | at alpha= | 10 | deg
Re: | 7000000 |  |  | Cd Min: | 0.00894 | at alpha= | 3 | deg
Mach: | 0.1 |  |  | Cl=0 at alpha= | -1.9491 | deg
|  |  |  | @ Cl=0.1, Cd= | 0.0098847
|  |  |  | @ Cl=0.4, Cd= | 0.010672
|  |  |  | @ Cl=0.6, Cd= | 0.0089583
alpha (deg) | Cl | Cd | Cm | Cl/Cd
-16.5 | -0.438 | 0.12547 | -0.006 | -3.491
-16 | -0.454 | 0.11966 | -0.006 | -3.794
-15.5 | -0.469 | 0.11392 | -0.006 | -4.114
-15 | -0.483 | 0.1084 | -0.006 | -4.454
-14.5 | -0.496 | 0.10235 | -0.006 | -4.846
-14 | -0.508 | 0.09669 | -0.006 | -5.255
-13.5 | -0.519 | 0.09184 | -0.006 | -5.65
-13 | -0.528 | 0.08711 | -0.006 | -6.061
-12.5 | -0.535 | 0.08176 | -0.006 | -6.547
-12 | -0.54 | 0.07715 | -0.006 | -7.002
-11.5 | -0.543 | 0.07277 | -0.006 | -7.458
-11 | -0.542 | 0.0685 | -0.006 | -7.919
-10.5 | -0.539 | 0.0644 | -0.007 | -8.372
-10 | -0.532 | 0.06051 | -0.007 | -8.8
-9.5 | -0.522 | 0.05701 | -0.007 | -9.163
-9 | -0.509 | 0.05338 | -0.007 | -9.533
-8.5 | -0.492 | 0.05009 | -0.007 | -9.818
-8 | -0.471 | 0.04706 | -0.007 | -10.007
-7.5 | -0.447 | 0.04407 | -0.007 | -10.138
-7 | -0.419 | 0.04119 | -0.008 | -10.179
-6.5 | -0.389 | 0.03834 | -0.008 | -10.139
-6 | -0.435 | 0.00907 | -0.014 | -47.985
-5.5 | -0.389 | 0.00975 | -0.014 | -39.891
-5 | -0.34 | 0.00955 | -0.014 | -35.558
-4.5 | -0.288 | 0.00947 | -0.014 | -30.429
-4 | -0.234 | 0.00931 | -0.014 | -25.18
-3.5 | -0.179 | 0.0092 | -0.015 | -19.469
-3 | -0.122 | 0.00957 | -0.015 | -12.803
-2.5 | -0.065 | 0.00946 | -0.015 | -6.841
-2 | -0.006 | 0.00935 | -0.015 | -0.648
-1.5 | 0.053 | 0.01001 | -0.015 | 5.308
-1 | 0.113 | 0.00985 | -0.015 | 11.456
-0.5 | 0.173 | 0.00971 | -0.016 | 17.78
0 | 0.233 | 0.00963 | -0.016 | 24.149
0.5 | 0.292 | 0.00955 | -0.016 | 30.579
1 | 0.351 | 0.00952 | -0.016 | 36.916
1.5 | 0.411 | 0.01093 | -0.016 | 37.579
2 | 0.47 | 0.00905 | -0.016 | 51.95
2.5 | 0.529 | 0.00903 | -0.017 | 58.586
3 | 0.588 | 0.00894 | -0.017 | 65.735
3.5 | 0.647 | 0.00903 | -0.017 | 71.597
4 | 0.705 | 0.00948 | -0.017 | 74.397
4.5 | 0.763 | 0.0095 | -0.017 | 80.309
5 | 0.821 | 0.0095 | -0.018 | 86.465
5.5 | 0.879 | 0.00958 | -0.018 | 91.691
6 | 0.936 | 0.00971 | -0.018 | 96.376
6.5 | 0.993 | 0.00992 | -0.018 | 100.068
7 | 1.049 | 0.01019 | -0.018 | 102.994
7.5 | 1.105 | 0.01053 | -0.019 | 104.89
8 | 1.159 | 0.0096 | -0.019 | 120.718
8.5 | 1.211 | 0.01007 | -0.019 | 120.325
9 | 1.259 | 0.01004 | -0.019 | 125.44
9.5 | 1.305 | 0.00955 | -0.019 | 136.6
10 | 1.346 | 0.00977 | -0.02 | 137.739
10.5 | 1.382 | 0.01101 | -0.02 | 125.507
11 | 1.411 | 0.0123 | -0.02 | 114.65
11.5 | 1.421 | 0.01491 | -0.02 | 95.335
12 | 1.426 | 0.01745 | -0.02 | 81.725
12.5 | 1.426 | 0.02041 | -0.02 | 69.878
13 | 1.418 | 0.02448 | -0.02 | 57.918
13.5 | 1.405 | 0.02947 | -0.02 | 47.679
14 | 1.388 | 0.03538 | -0.019 | 39.232
14.5 | 1.366 | 0.04165 | -0.019 | 32.805
15 | 1.339 | 0.04838 | -0.019 | 27.682
15.5 | 1.31 | 0.05525 | -0.019 | 23.705
16 | 1.277 | 0.06254 | -0.019 | 20.417
16.5 | 1.242 | 0.0699 | -0.019 | 17.763
17 | 1.204 | 0.07764 | -0.019 | 15.504

## 92. Re 7M Mach 0.10 (2)
BIGFOIL.COM POLAR EXPORT
NACA33010.5
NACA33010.5 |  |  |  | Cl Max: | 1.7982 | at alpha= | 17.5 | deg
XFOIL ncrit=9 |  |  |  | L/D Max: | 163.939 | at alpha= | 8 | deg
Re: | 7000000 |  |  | Cd Min: | 0.0883 | at alpha= | 20 | deg
Mach: | 0.1 |  |  | Cl=0 at alpha= | -2.0055 | deg
|  |  |  | @ Cl=0.1, Cd= | 0.0067181
|  |  |  | @ Cl=0.4, Cd= | 0.0067259
|  |  |  | @ Cl=0.6, Cd= | 0.0052061
alpha (deg) | Cl | Cd | Cm | Cl/Cd
-14.5 | -1.3252 | 0.02098 | -0.0369 | -63.1649
-14 | -1.2936 | 0.01871 | -0.0331 | -69.1395
-13.5 | -1.2582 | 0.01714 | -0.0294 | -73.4072
-13 | -1.2213 | 0.01586 | -0.0257 | -77.005
-12.5 | -1.1639 | 0.01466 | -0.0262 | -79.3929
-12 | -1.1049 | 0.01367 | -0.0268 | -80.8266
-11.5 | -1.0455 | 0.01268 | -0.0275 | -82.4527
-11 | -0.9845 | 0.01193 | -0.0284 | -82.5231
-10.5 | -0.9294 | 0.01064 | -0.0283 | -87.3496
-10 | -0.8728 | 0.00985 | -0.0282 | -88.6091
-9.5 | -0.8072 | 0.00919 | -0.03 | -87.8346
-9 | -0.7403 | 0.0086 | -0.0321 | -86.0814
-8.5 | -0.6775 | 0.00812 | -0.0332 | -83.436
-8 | -0.6294 | 0.00789 | -0.031 | -79.7719
-7.5 | -0.5826 | 0.0078 | -0.0285 | -74.6923
-7 | -0.5314 | 0.00764 | -0.0271 | -69.555
-6.5 | -0.4809 | 0.0073 | -0.0255 | -65.8767
-6 | -0.4288 | 0.00711 | -0.0243 | -60.3094
-5.5 | -0.3763 | 0.007 | -0.0232 | -53.7571
-5 | -0.3228 | 0.00691 | -0.0223 | -46.7149
-4.5 | -0.2693 | 0.00685 | -0.0214 | -39.3139
-4 | -0.2163 | 0.00674 | -0.0204 | -32.092
-3.5 | -0.1623 | 0.00672 | -0.0196 | -24.1518
-3 | -0.1082 | 0.00674 | -0.0189 | -16.0534
-2.5 | -0.0542 | 0.00671 | -0.0182 | -8.0775
-2 | 0.0006 | 0.00672 | -0.0176 | 0.089286
-1.5 | 0.0554 | 0.00671 | -0.017 | 8.2563
-1 | 0.1107 | 0.00672 | -0.0166 | 16.4732
-0.5 | 0.1661 | 0.00671 | -0.0162 | 24.7541
0 | 0.2217 | 0.00669 | -0.0158 | 33.139
0.5 | 0.2774 | 0.00669 | -0.0155 | 41.4649
1 | 0.3332 | 0.0067 | -0.0151 | 49.7313
1.5 | 0.3887 | 0.00673 | -0.0148 | 57.7563
2 | 0.4443 | 0.00671 | -0.0145 | 66.2146
2.5 | 0.4885 | 0.0058 | -0.0122 | 84.2241
3 | 0.5372 | 0.00542 | -0.0106 | 99.1144
3.5 | 0.5865 | 0.00522 | -0.009 | 112.3563
4 | 0.6352 | 0.00517 | -0.0072 | 122.8627
4.5 | 0.6919 | 0.00524 | -0.0071 | 132.042
5 | 0.7541 | 0.00542 | -0.0084 | 139.1328
5.5 | 0.8201 | 0.00565 | -0.0106 | 145.1504
6 | 0.8851 | 0.00584 | -0.0126 | 151.5582
6.5 | 0.9452 | 0.0061 | -0.0136 | 154.9508
7 | 1.002 | 0.00631 | -0.0137 | 158.7956
7.5 | 1.0651 | 0.00661 | -0.0155 | 161.1346
8 | 1.1279 | 0.00688 | -0.0171 | 163.939
8.5 | 1.1892 | 0.00728 | -0.0186 | 163.3516
9 | 1.2496 | 0.00771 | -0.0198 | 162.0752
9.5 | 1.3089 | 0.00822 | -0.021 | 159.2336
10 | 1.3612 | 0.0089 | -0.0207 | 152.9438
10.5 | 1.4008 | 0.00959 | -0.0177 | 146.0688
11 | 1.4373 | 0.01052 | -0.0143 | 136.6255
11.5 | 1.4757 | 0.01136 | -0.0113 | 129.9032
12 | 1.5141 | 0.01225 | -0.0084 | 123.6
12.5 | 1.5543 | 0.01306 | -0.006 | 119.0123
13 | 1.5934 | 0.01392 | -0.0035 | 114.4684
13.5 | 1.6314 | 0.0148 | -0.001 | 110.2297
14 | 1.6666 | 0.01578 | 0.0019 | 105.6147
14.5 | 1.6975 | 0.01674 | 0.0055 | 101.4038
15 | 1.72 | 0.01787 | 0.0103 | 96.2507
15.5 | 1.7447 | 0.01907 | 0.0141 | 91.4893
16 | 1.7633 | 0.02075 | 0.0179 | 84.9783
16.5 | 1.7779 | 0.02289 | 0.0212 | 77.6715
17 | 1.7913 | 0.02545 | 0.0235 | 70.3851
17.5 | 1.7982 | 0.02897 | 0.025 | 62.0711
18 | 1.7935 | 0.03423 | 0.0251 | 52.3956
18.5 | 1.7814 | 0.04111 | 0.0235 | 43.3325
19 | 1.7405 | 0.0525 | 0.0189 | 33.1524
19.5 | 1.6814 | 0.06723 | 0.0124 | 25.0097
20 | 1.5831 | 0.0883 | 0.0027 | 17.9287

## 93. Re 7M Mach 0.25 (1)
BIGFOIL.COM POLAR EXPORT
NACA33010.5
NACA33010.5 |  |  |  | Cl Max: | 1.405 | at alpha= | 11 | deg
JavaFoil+Calcfoil stall+Eppler ext transition |  |  |  | L/D Max: | 135.688 | at alpha= | 9.5 | deg
Re: | 7000000 |  |  | Cd Min: | 0.00846 | at alpha= | 3 | deg
Mach: | 0.25 |  |  | Cl=0 at alpha= | -1.9508 | deg
|  |  |  | @ Cl=0.1, Cd= | 0.0098305
|  |  |  | @ Cl=0.4, Cd= | 0.0096072
|  |  |  | @ Cl=0.6, Cd= | 0.0085131
alpha (deg) | Cl | Cd | Cm | Cl/Cd
-14 | -0.21 | 0.10127 | -0.006 | -2.075
-13.5 | -0.258 | 0.09686 | -0.006 | -2.667
-13 | -0.3 | 0.09151 | -0.006 | -3.279
-12.5 | -0.337 | 0.08744 | -0.006 | -3.855
-12 | -0.37 | 0.08187 | -0.006 | -4.518
-11.5 | -0.398 | 0.07731 | -0.006 | -5.151
-11 | -0.422 | 0.07277 | -0.006 | -5.796
-10.5 | -0.44 | 0.06801 | -0.006 | -6.472
-10 | -0.453 | 0.06419 | -0.006 | -7.06
-9.5 | -0.46 | 0.06022 | -0.007 | -7.646
-9 | -0.462 | 0.05624 | -0.007 | -8.212
-8.5 | -0.457 | 0.05251 | -0.007 | -8.712
-8 | -0.447 | 0.04913 | -0.007 | -9.1
-7.5 | -0.431 | 0.04598 | -0.007 | -9.38
-7 | -0.41 | 0.04298 | -0.007 | -9.542
-6.5 | -0.384 | 0.04043 | -0.008 | -9.496
-6 | -0.354 | 0.03757 | -0.008 | -9.414
-5.5 | -0.32 | 0.03465 | -0.009 | -9.223
-5 | -0.344 | 0.00989 | -0.015 | -34.788
-4.5 | -0.293 | 0.00962 | -0.015 | -30.436
-4 | -0.239 | 0.00945 | -0.015 | -25.292
-3.5 | -0.183 | 0.00941 | -0.015 | -19.452
-3 | -0.125 | 0.00977 | -0.015 | -12.83
-2.5 | -0.066 | 0.00964 | -0.015 | -6.883
-2 | -0.006 | 0.00951 | -0.015 | -0.654
-1.5 | 0.055 | 0.00941 | -0.016 | 5.797
-1 | 0.116 | 0.00998 | -0.016 | 11.611
-0.5 | 0.177 | 0.00987 | -0.016 | 17.98
0 | 0.239 | 0.00978 | -0.016 | 24.438
0.5 | 0.3 | 0.00972 | -0.016 | 30.876
1 | 0.361 | 0.00962 | -0.016 | 37.548
1.5 | 0.422 | 0.0096 | -0.017 | 43.933
2 | 0.483 | 0.00928 | -0.017 | 52.04
2.5 | 0.543 | 0.00927 | -0.017 | 58.619
3 | 0.604 | 0.00846 | -0.017 | 71.323
3.5 | 0.664 | 0.00924 | -0.017 | 71.823
4 | 0.724 | 0.00905 | -0.018 | 79.953
4.5 | 0.783 | 0.00908 | -0.018 | 86.272
5 | 0.843 | 0.00906 | -0.018 | 92.996
5.5 | 0.902 | 0.00991 | -0.018 | 91.013
6 | 0.96 | 0.00934 | -0.018 | 102.787
6.5 | 1.018 | 0.00958 | -0.019 | 106.236
7 | 1.075 | 0.00991 | -0.019 | 108.467
7.5 | 1.132 | 0.0097 | -0.019 | 116.644
8 | 1.187 | 0.00957 | -0.019 | 124.043
8.5 | 1.239 | 0.00952 | -0.02 | 130.136
9 | 1.286 | 0.00962 | -0.02 | 133.738
9.5 | 1.329 | 0.0098 | -0.02 | 135.688
10 | 1.366 | 0.01102 | -0.02 | 123.977
10.5 | 1.395 | 0.01217 | -0.02 | 114.656
11 | 1.405 | 0.01498 | -0.02 | 93.777
11.5 | 1.398 | 0.01861 | -0.02 | 75.149
12 | 1.386 | 0.02286 | -0.02 | 60.624
12.5 | 1.367 | 0.0282 | -0.02 | 48.476
13 | 1.341 | 0.03453 | -0.019 | 38.847
13.5 | 1.309 | 0.04177 | -0.019 | 31.348
14 | 1.273 | 0.04929 | -0.019 | 25.821
14.5 | 1.226 | 0.05724 | -0.019 | 21.423
15 | 1.171 | 0.06529 | -0.019 | 17.942
15.5 | 1.109 | 0.07388 | -0.018 | 15.017
16 | 1.041 | 0.08276 | -0.018 | 12.582

## 94. Re 7M Mach 0.25 (2)
BIGFOIL.COM POLAR EXPORT
NACA33010.5
NACA33010.5 |  |  |  | Cl Max: | 1.7577 | at alpha= | 16 | deg
XFOIL ncrit=9 |  |  |  | L/D Max: | 164.042 | at alpha= | 8 | deg
Re: | 7000000 |  |  | Cd Min: | 0.15944 | at alpha= | -14.5 | deg
Mach: | 0.25 |  |  | Cl=0 at alpha= | -2.0018 | deg
|  |  |  | @ Cl=0.1, Cd= | 0.00676
|  |  |  | @ Cl=0.4, Cd= | 0.0067597
|  |  |  | @ Cl=0.6, Cd= | 0.0053391
alpha (deg) | Cl | Cd | Cm | Cl/Cd
-14.5 | -0.548 | 0.15944 | 0.0153 | -3.437
-14 | -0.534 | 0.15291 | 0.0125 | -3.4923
-13.5 | -0.5201 | 0.14655 | 0.0099 | -3.549
-13 | -0.5157 | 0.13734 | 0.0064 | -3.7549
-12.5 | -0.5092 | 0.12902 | 0.0032 | -3.9467
-12 | -0.515 | 0.11782 | -0.0013 | -4.3711
-11.5 | -0.5229 | 0.10678 | -0.0063 | -4.897
-11 | -0.5225 | 0.09804 | -0.0105 | -5.3295
-10.5 | -0.5147 | 0.09119 | -0.0138 | -5.6443
-10 | -0.5429 | 0.07695 | -0.0231 | -7.0552
-9.5 | -0.8382 | 0.01352 | -0.0377 | -61.997
-9 | -0.7726 | 0.01057 | -0.039 | -73.0937
-8.5 | -0.7028 | 0.00948 | -0.0402 | -74.135
-8 | -0.6528 | 0.00893 | -0.0371 | -73.1019
-7 | -0.5515 | 0.00822 | -0.0315 | -67.0925
-6.5 | -0.4974 | 0.00792 | -0.0296 | -62.803
-6 | -0.4442 | 0.0075 | -0.0276 | -59.2267
-5.5 | -0.3902 | 0.00726 | -0.0259 | -53.7466
-5 | -0.3347 | 0.0071 | -0.0245 | -47.1408
-4.5 | -0.2791 | 0.00699 | -0.0233 | -39.9285
-4 | -0.224 | 0.0069 | -0.022 | -32.4638
-3.5 | -0.1684 | 0.00682 | -0.0209 | -24.6921
-3 | -0.1122 | 0.0068 | -0.0199 | -16.5
-2.5 | -0.0564 | 0.00679 | -0.019 | -8.3063
-2 | 0.0002 | 0.00679 | -0.0182 | 0.029455
-1.5 | 0.0571 | 0.00676 | -0.0176 | 8.4467
-1 | 0.1142 | 0.00676 | -0.017 | 16.8935
-0.5 | 0.1716 | 0.00673 | -0.0165 | 25.4978
0 | 0.2289 | 0.00674 | -0.016 | 33.9614
0.5 | 0.2866 | 0.00673 | -0.0156 | 42.5854
1 | 0.3439 | 0.00675 | -0.0152 | 50.9481
1.5 | 0.4016 | 0.00676 | -0.0148 | 59.4083
2 | 0.4588 | 0.00678 | -0.0144 | 67.6696
2.5 | 0.505 | 0.00591 | -0.012 | 85.4484
3 | 0.555 | 0.00549 | -0.0102 | 101.0929
3.5 | 0.6057 | 0.00532 | -0.0084 | 113.8534
4 | 0.656 | 0.00526 | -0.0063 | 124.7148
4.5 | 0.715 | 0.00533 | -0.0061 | 134.1463
5 | 0.7801 | 0.00555 | -0.0074 | 140.5586
5.5 | 0.8496 | 0.00575 | -0.0097 | 147.7565
6 | 0.917 | 0.006 | -0.0114 | 152.8333
6.5 | 0.9803 | 0.00625 | -0.0122 | 156.848
7 | 1.0403 | 0.0065 | -0.0123 | 160.0462
7.5 | 1.1069 | 0.00682 | -0.0138 | 162.3021
8 | 1.1729 | 0.00715 | -0.0151 | 164.042
8.5 | 1.2375 | 0.0076 | -0.0162 | 162.8289
9 | 1.3014 | 0.00809 | -0.0171 | 160.8653
9.5 | 1.3641 | 0.0087 | -0.0178 | 156.7931
10 | 1.4122 | 0.00938 | -0.0154 | 150.5544
10.5 | 1.4506 | 0.01032 | -0.0112 | 140.562
11 | 1.4867 | 0.01147 | -0.0068 | 129.6164
11.5 | 1.5259 | 0.01246 | -0.0029 | 122.4639
12 | 1.5664 | 0.01345 | 0.0006 | 116.461
12.5 | 1.6064 | 0.01445 | 0.0042 | 111.1696
13 | 1.6442 | 0.01551 | 0.0079 | 106.009
13.5 | 1.6736 | 0.01665 | 0.013 | 100.5165
14 | 1.6974 | 0.01796 | 0.0185 | 94.51
14.5 | 1.7209 | 0.01953 | 0.0232 | 88.1157
15 | 1.7382 | 0.02168 | 0.0275 | 80.1753
15.5 | 1.7497 | 0.02457 | 0.0309 | 71.2129
16 | 1.7577 | 0.02833 | 0.0328 | 62.0438
16.5 | 1.7529 | 0.03402 | 0.0327 | 51.5256
17 | 1.7334 | 0.04232 | 0.0301 | 40.9594
17.5 | 1.6849 | 0.05508 | 0.0243 | 30.5901
18 | 1.5923 | 0.07408 | 0.0151 | 21.4943
18.5 | 1.477 | 0.09664 | 0.0038 | 15.2835
19 | 1.3896 | 0.11645 | -0.0065 | 11.933
19.5 | 1.3374 | 0.13188 | -0.0148 | 10.141
20 | 1.3066 | 0.14435 | -0.0217 | 9.0516

## 95. Re 7M Mach 0.50 (1)
BIGFOIL.COM POLAR EXPORT
NACA33010.5
NACA33010.5 |  |  |  | Cl Max: | 1.349 | at alpha= | 9 | deg
JavaFoil+Calcfoil stall+Eppler ext transition |  |  |  | L/D Max: | 132.16 | at alpha= | 7.5 | deg
Re: | 7000000 |  |  | Cd Min: | 0.00866 | at alpha= | 3.5 | deg
Mach: | 0.5 |  |  | Cl=0 at alpha= | -1.9485 | deg
|  |  |  | @ Cl=0.1, Cd= | 0.0099869
|  |  |  | @ Cl=0.4, Cd= | 0.010403
|  |  |  | @ Cl=0.6, Cd= | 0.0089448
alpha (deg) | Cl | Cd | Cm | Cl/Cd
-20 | -0.947 | 0.14438 | -0.008 | -6.561
-19.5 | -0.923 | 0.13522 | -0.008 | -6.826
-19 | -0.9 | 0.12659 | -0.008 | -7.108
-18.5 | -0.871 | 0.1357 | -0.008 | -6.415
-18 | -0.845 | 0.12479 | -0.008 | -6.775
-17.5 | -0.821 | 0.11659 | -0.008 | -7.043
-17 | -0.797 | 0.109 | -0.008 | -7.311
-16.5 | -0.768 | 0.11267 | -0.008 | -6.82
-16 | -0.743 | 0.10626 | -0.008 | -6.992
-15.5 | -0.718 | 0.09875 | -0.008 | -7.273
-15 | -0.693 | 0.0922 | -0.008 | -7.521
-14.5 | -0.665 | 0.09511 | -0.008 | -6.993
-14 | -0.64 | 0.0891 | -0.008 | -7.177
-13.5 | -0.614 | 0.08222 | -0.008 | -7.474
-13 | -0.587 | 0.08304 | -0.008 | -7.07
-12.5 | -0.561 | 0.07868 | -0.008 | -7.13
-12 | -0.535 | 0.07363 | -0.008 | -7.266
-11.5 | -0.51 | 0.0677 | -0.008 | -7.531
-11 | -0.482 | 0.06814 | -0.008 | -7.08
-10.5 | -0.456 | 0.06403 | -0.008 | -7.124
-10 | -0.43 | 0.0594 | -0.008 | -7.243
-9.5 | -0.403 | 0.05856 | -0.008 | -6.888
-9 | -0.377 | 0.05527 | -0.008 | -6.82
-8.5 | -0.351 | 0.0516 | -0.008 | -6.795
-8 | -0.324 | 0.05063 | -0.008 | -6.396
-7.5 | -0.297 | 0.04743 | -0.008 | -6.27
-7 | -0.27 | 0.04673 | -0.008 | -5.788
-6.5 | -0.244 | 0.04357 | -0.008 | -5.6
-6 | -0.217 | 0.04279 | -0.008 | -5.075
-5.5 | -0.191 | 0.03972 | -0.008 | -4.8
-5 | -0.221 | 0.03861 | -0.008 | -5.732
-4.5 | -0.231 | 0.03623 | -0.008 | -6.362
-4 | -0.201 | 0.03343 | -0.009 | -6.001
-3.5 | -0.16 | 0.03068 | -0.01 | -5.198
-3 | -0.137 | 0.01058 | -0.017 | -12.899
-2.5 | -0.073 | 0.01031 | -0.017 | -7.076
-2 | -0.007 | 0.01019 | -0.017 | -0.676
-1.5 | 0.061 | 0.01005 | -0.017 | 6.035
-1 | 0.129 | 0.00994 | -0.018 | 12.98
-0.5 | 0.198 | 0.0099 | -0.018 | 19.992
0 | 0.267 | 0.01052 | -0.018 | 25.343
0.5 | 0.335 | 0.01048 | -0.018 | 31.964
1 | 0.403 | 0.0104 | -0.018 | 38.718
1.5 | 0.471 | 0.01039 | -0.019 | 45.281
2 | 0.538 | 0.00888 | -0.019 | 60.598
2.5 | 0.605 | 0.00895 | -0.019 | 67.609
3 | 0.672 | 0.00947 | -0.019 | 71.007
3.5 | 0.739 | 0.00866 | -0.019 | 85.325
4 | 0.805 | 0.00908 | -0.02 | 88.633
4.5 | 0.87 | 0.00965 | -0.02 | 90.141
5 | 0.935 | 0.00989 | -0.02 | 94.499
5.5 | 0.999 | 0.00944 | -0.02 | 105.754
6 | 1.061 | 0.00925 | -0.021 | 114.738
6.5 | 1.123 | 0.00967 | -0.021 | 116.094
7 | 1.182 | 0.0092 | -0.021 | 128.476
7.5 | 1.239 | 0.00937 | -0.021 | 132.16
8 | 1.292 | 0.01109 | -0.021 | 116.497
8.5 | 1.331 | 0.01213 | -0.022 | 109.731
9 | 1.349 | 0.01376 | -0.022 | 98.028
9.5 | 1.326 | 0.01768 | -0.021 | 75.024
10 | 1.197 | 0.03768 | -0.019 | 31.765
10.5 | 1 | 0.05276 | -0.018 | 18.95
11 | 0.748 | 0.06081 | -0.018 | 12.293
11.5 | 0.767 | 0.07276 | -0.017 | 10.537
12 | 0.795 | 0.07518 | -0.018 | 10.572
12.5 | 0.823 | 0.07739 | -0.018 | 10.631
13 | 0.845 | 0.08729 | -0.018 | 9.676
13.5 | 0.87 | 0.09396 | -0.017 | 9.262
14 | 0.897 | 0.09271 | -0.018 | 9.678

## 96. Re 7M Mach 0.50 (2)
BIGFOIL.COM POLAR EXPORT
NACA33010.5
NACA33010.5 |  |  |  | Cl Max: | 1.7147 | at alpha= | 11.5 | deg
XFOIL ncrit=9 |  |  |  | L/D Max: | 165.643 | at alpha= | 8 | deg
Re: | 7000000 |  |  | Cd Min: | 0.26055 | at alpha= | -20 | deg
Mach: | 0.5 |  |  | Cl=0 at alpha= | -1.9939 | deg
|  |  |  | @ Cl=0.1, Cd= | 0.0070068
|  |  |  | @ Cl=0.4, Cd= | 0.0069374
|  |  |  | @ Cl=0.6, Cd= | 0.0062224
alpha (deg) | Cl | Cd | Cm | Cl/Cd
-20 | -0.762 | 0.26055 | 0.0633 | -2.9246
-19.5 | -0.5444 | 0.21638 | 0.0471 | -2.5159
-19 | -0.5274 | 0.20931 | 0.0429 | -2.5197
-18.5 | -0.511 | 0.2022 | 0.0386 | -2.5272
-18 | -0.6748 | 0.23068 | 0.0458 | -2.9253
-17.5 | -0.6539 | 0.22276 | 0.0416 | -2.9354
-17 | -0.6334 | 0.21472 | 0.0375 | -2.9499
-16.5 | -0.6138 | 0.20646 | 0.0335 | -2.973
-16 | -0.5942 | 0.19837 | 0.0296 | -2.9954
-15.5 | -0.5766 | 0.18925 | 0.0255 | -3.0468
-15 | -0.5558 | 0.18269 | 0.0222 | -3.0423
-14.5 | -0.5406 | 0.17368 | 0.0183 | -3.1126
-14 | -0.5188 | 0.16777 | 0.0154 | -3.0923
-13.5 | -0.5045 | 0.15904 | 0.0118 | -3.1722
-13 | -0.4893 | 0.15121 | 0.0086 | -3.2359
-12.5 | -0.4731 | 0.14392 | 0.0056 | -3.2872
-12 | -0.4601 | 0.13599 | 0.0025 | -3.3833
-11.5 | -0.4481 | 0.12791 | -0.0006 | -3.5032
-11 | -0.4357 | 0.12032 | -0.0035 | -3.6212
-10.5 | -0.4251 | 0.1125 | -0.0065 | -3.7787
-10 | -0.4171 | 0.1033 | -0.0114 | -4.0378
-9.5 | -0.4121 | 0.09606 | -0.0133 | -4.29
-9 | -0.2943 | 0.07862 | -0.0529 | -3.7433
-8.5 | -0.2946 | 0.07152 | -0.0559 | -4.1191
-8 | -0.2988 | 0.06338 | -0.0606 | -4.7144
-7.5 | -0.317 | 0.05543 | -0.0664 | -5.7189
-7 | -0.3449 | 0.04938 | -0.0628 | -6.9846
-6.5 | -0.3535 | 0.04251 | -0.0599 | -8.3157
-6 | -0.3503 | 0.03571 | -0.0556 | -9.8096
-5.5 | -0.3306 | 0.03001 | -0.0507 | -11.0163
-5 | -0.3023 | 0.02467 | -0.0453 | -12.2537
-4.5 | -0.28 | 0.01716 | -0.038 | -16.317
-4 | -0.2508 | 0.00858 | -0.0321 | -29.2308
-3.5 | -0.1917 | 0.00778 | -0.0285 | -24.6401
-3 | -0.1302 | 0.00737 | -0.0255 | -17.6662
-2.5 | -0.066 | 0.00723 | -0.0233 | -9.1286
-2 | -0.0008 | 0.00713 | -0.0215 | -0.1122
-1 | 0.1301 | 0.00697 | -0.0188 | 18.6657
-0.5 | 0.196 | 0.00693 | -0.0178 | 28.2828
0 | 0.2615 | 0.00691 | -0.0168 | 37.8437
0.5 | 0.3272 | 0.00692 | -0.0159 | 47.2832
1 | 0.3931 | 0.00693 | -0.0151 | 56.7244
1.5 | 0.4586 | 0.007 | -0.0142 | 65.5143
2 | 0.5247 | 0.00702 | -0.0133 | 74.7436
2.5 | 0.5805 | 0.0064 | -0.0107 | 90.7031
3 | 0.6354 | 0.0059 | -0.0077 | 107.6949
3.5 | 0.6932 | 0.0057 | -0.0048 | 121.614
4 | 0.7495 | 0.00567 | -0.0014 | 132.1869
4.5 | 0.8197 | 0.00579 | -0.0006 | 141.5717
5 | 0.9014 | 0.00607 | -0.002 | 148.5008
5.5 | 0.9869 | 0.0064 | -0.004 | 154.2031
6 | 1.0676 | 0.00671 | -0.0045 | 159.1058
6.5 | 1.144 | 0.0071 | -0.0038 | 161.1268
7 | 1.2232 | 0.00745 | -0.0031 | 164.1879
7.5 | 1.3068 | 0.00793 | -0.0029 | 164.7919
8 | 1.3914 | 0.0084 | -0.0023 | 165.6429
8.5 | 1.4754 | 0.00901 | -0.0012 | 163.7514
9 | 1.547 | 0.00978 | 0.0025 | 158.18
9.5 | 1.5972 | 0.01069 | 0.01 | 149.4107
10 | 1.6329 | 0.01226 | 0.0191 | 133.1892
10.5 | 1.6587 | 0.0142 | 0.0291 | 116.8099
11 | 1.6841 | 0.01601 | 0.0389 | 105.1905
11.5 | 1.7147 | 0.01817 | 0.047 | 94.3698

## 97. Re 8M Mach 0.00 (1)
BIGFOIL.COM POLAR EXPORT
NACA33010.5
NACA33010.5 |  |  |  | Cl Max: | 1.436 | at alpha= | 12.5 | deg
JavaFoil+Calcfoil stall+Eppler ext transition |  |  |  | L/D Max: | 140.777 | at alpha= | 10 | deg
Re: | 8000000 |  |  | Cd Min: | 0.00883 | at alpha= | 3 | deg
Mach: | 0 |  |  | Cl=0 at alpha= | -1.9491 | deg
|  |  |  | @ Cl=0.1, Cd= | 0.0096486
|  |  |  | @ Cl=0.4, Cd= | 0.010559
|  |  |  | @ Cl=0.6, Cd= | 0.0088481
alpha (deg) | Cl | Cd | Cm | Cl/Cd
-17 | -0.468 | 0.12878 | -0.006 | -3.63
-16.5 | -0.482 | 0.12292 | -0.006 | -3.922
-16 | -0.496 | 0.11758 | -0.006 | -4.215
-15.5 | -0.508 | 0.11114 | -0.006 | -4.568
-15 | -0.519 | 0.10585 | -0.006 | -4.904
-14.5 | -0.53 | 0.10076 | -0.006 | -5.255
-14 | -0.539 | 0.0952 | -0.006 | -5.659
-13.5 | -0.547 | 0.09008 | -0.006 | -6.068
-13 | -0.553 | 0.08531 | -0.006 | -6.482
-12.5 | -0.557 | 0.0804 | -0.006 | -6.932
-12 | -0.56 | 0.07589 | -0.006 | -7.373
-11.5 | -0.559 | 0.07135 | -0.006 | -7.84
-11 | -0.556 | 0.06726 | -0.007 | -8.274
-10.5 | -0.551 | 0.06332 | -0.007 | -8.697
-10 | -0.542 | 0.05957 | -0.007 | -9.097
-9.5 | -0.53 | 0.05605 | -0.007 | -9.454
-9 | -0.515 | 0.05262 | -0.007 | -9.781
-8.5 | -0.496 | 0.04942 | -0.007 | -10.036
-8 | -0.474 | 0.04638 | -0.007 | -10.22
-7.5 | -0.449 | 0.04343 | -0.008 | -10.336
-7 | -0.421 | 0.04051 | -0.008 | -10.383
-6.5 | -0.391 | 0.03696 | -0.008 | -10.571
-6 | -0.435 | 0.00898 | -0.014 | -48.409
-5.5 | -0.388 | 0.00964 | -0.014 | -40.273
-5 | -0.339 | 0.00942 | -0.014 | -35.941
-4.5 | -0.287 | 0.00931 | -0.014 | -30.823
-4 | -0.234 | 0.00915 | -0.014 | -25.535
-3.5 | -0.178 | 0.00912 | -0.015 | -19.565
-3 | -0.122 | 0.00938 | -0.015 | -12.995
-2.5 | -0.064 | 0.00928 | -0.015 | -6.936
-2 | -0.006 | 0.00996 | -0.015 | -0.606
-1.5 | 0.053 | 0.0098 | -0.015 | 5.401
-1 | 0.112 | 0.00961 | -0.015 | 11.681
-0.5 | 0.172 | 0.01019 | -0.015 | 16.863
0 | 0.231 | 0.00943 | -0.016 | 24.536
0.5 | 0.291 | 0.0101 | -0.016 | 28.767
1 | 0.35 | 0.00994 | -0.016 | 35.186
1.5 | 0.409 | 0.01067 | -0.016 | 38.309
2 | 0.468 | 0.00897 | -0.016 | 52.148
2.5 | 0.526 | 0.00892 | -0.016 | 59.044
3 | 0.585 | 0.00883 | -0.017 | 66.252
3.5 | 0.643 | 0.0089 | -0.017 | 72.321
4 | 0.702 | 0.00937 | -0.017 | 74.897
4.5 | 0.759 | 0.00941 | -0.017 | 80.75
5 | 0.817 | 0.00936 | -0.017 | 87.326
5.5 | 0.874 | 0.00942 | -0.018 | 92.848
6 | 0.931 | 0.00954 | -0.018 | 97.653
6.5 | 0.988 | 0.00974 | -0.018 | 101.427
7 | 1.044 | 0.00999 | -0.018 | 104.509
7.5 | 1.1 | 0.01028 | -0.018 | 106.994
8 | 1.154 | 0.01067 | -0.019 | 108.242
8.5 | 1.206 | 0.00982 | -0.019 | 122.847
9 | 1.254 | 0.00978 | -0.019 | 128.217
9.5 | 1.3 | 0.00983 | -0.019 | 132.234
10 | 1.342 | 0.00953 | -0.02 | 140.777
10.5 | 1.379 | 0.01078 | -0.02 | 127.876
11 | 1.408 | 0.01212 | -0.02 | 116.138
11.5 | 1.424 | 0.01425 | -0.02 | 99.924
12 | 1.433 | 0.01631 | -0.02 | 87.856
12.5 | 1.436 | 0.01882 | -0.02 | 76.323
13 | 1.433 | 0.02209 | -0.02 | 64.886
13.5 | 1.423 | 0.02642 | -0.02 | 53.887
14 | 1.41 | 0.03155 | -0.02 | 44.686
14.5 | 1.39 | 0.03747 | -0.019 | 37.094
15 | 1.366 | 0.04367 | -0.019 | 31.287
15.5 | 1.339 | 0.0505 | -0.019 | 26.52
16 | 1.31 | 0.05738 | -0.019 | 22.832
16.5 | 1.279 | 0.06446 | -0.019 | 19.838
17 | 1.245 | 0.07209 | -0.019 | 17.264
17.5 | 1.209 | 0.0796 | -0.019 | 15.191

## 98. Re 8M Mach 0.00 (2)
BIGFOIL.COM POLAR EXPORT
NACA33010.5
NACA33010.5 |  |  |  | Cl Max: | 1.8225 | at alpha= | 18 | deg
XFOIL ncrit=9 |  |  |  | L/D Max: | 166.125 | at alpha= | 8 | deg
Re: | 8000000 |  |  | Cd Min: | 0.06592 | at alpha= | 20 | deg
Mach: | 0 |  |  | Cl=0 at alpha= | -2.0005 | deg
|  |  |  | @ Cl=0.1, Cd= | 0.00658
|  |  |  | @ Cl=0.4, Cd= | 0.0065724
|  |  |  | @ Cl=0.6, Cd= | 0.0051719
alpha (deg) | Cl | Cd | Cm | Cl/Cd
-17 | -1.5123 | 0.0242 | -0.045 | -62.4917
-16.5 | -1.485 | 0.02185 | -0.0417 | -67.9634
-16 | -1.4528 | 0.01999 | -0.0387 | -72.6763
-15.5 | -1.4166 | 0.01858 | -0.0359 | -76.2433
-15 | -1.3798 | 0.01728 | -0.033 | -79.8495
-14.5 | -1.3417 | 0.01623 | -0.03 | -82.6679
-14 | -1.3031 | 0.01527 | -0.0269 | -85.3373
-13.5 | -1.2644 | 0.01443 | -0.0238 | -87.623
-13 | -1.2096 | 0.01356 | -0.0239 | -89.2035
-12.5 | -1.1515 | 0.0128 | -0.0247 | -89.9609
-12 | -1.0926 | 0.01212 | -0.0256 | -90.1485
-11.5 | -1.0335 | 0.01139 | -0.0265 | -90.7375
-11 | -0.9734 | 0.01071 | -0.0275 | -90.887
-10.5 | -0.9212 | 0.00984 | -0.0269 | -93.6179
-10 | -0.8615 | 0.00916 | -0.0277 | -94.0502
-9.5 | -0.793 | 0.00855 | -0.0305 | -92.7485
-9 | -0.7289 | 0.00805 | -0.0323 | -90.5466
-8.5 | -0.6776 | 0.00774 | -0.0311 | -87.5452
-8 | -0.6314 | 0.00761 | -0.0287 | -82.9698
-7.5 | -0.5829 | 0.00753 | -0.0269 | -77.4104
-7 | -0.5314 | 0.00739 | -0.0257 | -71.908
-6.5 | -0.4802 | 0.00713 | -0.0245 | -67.3492
-6 | -0.4284 | 0.00695 | -0.0234 | -61.6403
-5.5 | -0.376 | 0.00684 | -0.0224 | -54.9708
-5 | -0.3226 | 0.00675 | -0.0216 | -47.7926
-4.5 | -0.2693 | 0.00671 | -0.0208 | -40.1341
-4 | -0.2163 | 0.00662 | -0.0199 | -32.6737
-3.5 | -0.1625 | 0.00659 | -0.0192 | -24.6586
-3 | -0.1086 | 0.00661 | -0.0186 | -16.4297
-2.5 | -0.0546 | 0.00658 | -0.0179 | -8.2979
-1.5 | 0.0547 | 0.00658 | -0.0169 | 8.3131
-1 | 0.1099 | 0.00658 | -0.0165 | 16.7021
-0.5 | 0.1652 | 0.00655 | -0.0161 | 25.2214
0 | 0.2204 | 0.00656 | -0.0158 | 33.5976
0.5 | 0.2761 | 0.00654 | -0.0155 | 42.2171
1 | 0.3314 | 0.00657 | -0.0152 | 50.4414
1.5 | 0.3869 | 0.00657 | -0.0149 | 58.8889
2 | 0.4422 | 0.00658 | -0.0146 | 67.2036
2.5 | 0.488 | 0.0058 | -0.0127 | 84.1379
3 | 0.5368 | 0.00539 | -0.0112 | 99.5918
3.5 | 0.5864 | 0.0052 | -0.0098 | 112.7692
4 | 0.6348 | 0.0051 | -0.008 | 124.4706
4.5 | 0.6867 | 0.0051 | -0.007 | 134.6471
5 | 0.7472 | 0.00528 | -0.008 | 141.5152
5.5 | 0.8091 | 0.00546 | -0.0094 | 148.1868
6 | 0.8754 | 0.00566 | -0.0119 | 154.6643
6.5 | 0.9365 | 0.00591 | -0.0132 | 158.4602
7 | 0.9943 | 0.00611 | -0.0138 | 162.7332
7.5 | 1.0529 | 0.00642 | -0.0146 | 164.0031
8 | 1.1147 | 0.00671 | -0.0163 | 166.1252
8.5 | 1.1753 | 0.0071 | -0.0177 | 165.5352
9 | 1.235 | 0.00753 | -0.0191 | 164.0106
9.5 | 1.2934 | 0.00805 | -0.0202 | 160.6708
10 | 1.3508 | 0.00865 | -0.0212 | 156.1618
10.5 | 1.3936 | 0.00943 | -0.0192 | 147.7837
11 | 1.4307 | 0.01027 | -0.0161 | 139.3087
11.5 | 1.4691 | 0.01107 | -0.0132 | 132.71
12 | 1.5083 | 0.01183 | -0.0106 | 127.4979
12.5 | 1.5484 | 0.01258 | -0.0084 | 123.0843
13 | 1.588 | 0.01339 | -0.0061 | 118.596
13.5 | 1.6273 | 0.01418 | -0.0039 | 114.7602
14 | 1.6641 | 0.01507 | -0.0015 | 110.4247
14.5 | 1.6994 | 0.01596 | 0.0011 | 106.4787
15 | 1.7265 | 0.01694 | 0.0051 | 101.9185
15.5 | 1.7515 | 0.01795 | 0.0091 | 97.5766
16 | 1.7724 | 0.01932 | 0.0131 | 91.7391
16.5 | 1.7912 | 0.02095 | 0.0165 | 85.4988
17 | 1.8085 | 0.02288 | 0.0194 | 79.0428
17.5 | 1.8202 | 0.02549 | 0.0217 | 71.4084
18 | 1.8225 | 0.02934 | 0.0232 | 62.1166
18.5 | 1.8207 | 0.03422 | 0.0233 | 53.2057
19 | 1.804 | 0.04152 | 0.0216 | 43.4489
19.5 | 1.7767 | 0.05095 | 0.0181 | 34.8714
20 | 1.7152 | 0.06592 | 0.0115 | 26.0194

## 99. Re 8M Mach 0.10 (1)
BIGFOIL.COM POLAR EXPORT
NACA33010.5
NACA33010.5 |  |  |  | Cl Max: | 1.43 | at alpha= | 12 | deg
JavaFoil+Calcfoil stall+Eppler ext transition |  |  |  | L/D Max: | 139.171 | at alpha= | 10 | deg
Re: | 8000000 |  |  | Cd Min: | 0.0089 | at alpha= | 3 | deg
Mach: | 0.1 |  |  | Cl=0 at alpha= | -1.9491 | deg
|  |  |  | @ Cl=0.1, Cd= | 0.0096812
|  |  |  | @ Cl=0.4, Cd= | 0.010592
|  |  |  | @ Cl=0.6, Cd= | 0.0089122
alpha (deg) | Cl | Cd | Cm | Cl/Cd
-16.5 | -0.438 | 0.12495 | -0.006 | -3.506
-16 | -0.454 | 0.11896 | -0.006 | -3.817
-15.5 | -0.469 | 0.11318 | -0.006 | -4.142
-15 | -0.483 | 0.10675 | -0.006 | -4.524
-14.5 | -0.496 | 0.10139 | -0.006 | -4.893
-14 | -0.508 | 0.09635 | -0.006 | -5.275
-13.5 | -0.519 | 0.09103 | -0.006 | -5.702
-13 | -0.528 | 0.08653 | -0.006 | -6.103
-12.5 | -0.535 | 0.08131 | -0.006 | -6.584
-12 | -0.54 | 0.07662 | -0.006 | -7.052
-11.5 | -0.543 | 0.07214 | -0.006 | -7.526
-11 | -0.543 | 0.06805 | -0.007 | -7.974
-10.5 | -0.539 | 0.06394 | -0.007 | -8.434
-10 | -0.533 | 0.06013 | -0.007 | -8.859
-9.5 | -0.523 | 0.05662 | -0.007 | -9.231
-9 | -0.509 | 0.05301 | -0.007 | -9.605
-8.5 | -0.492 | 0.04979 | -0.007 | -9.883
-8 | -0.471 | 0.04675 | -0.007 | -10.081
-7.5 | -0.447 | 0.04375 | -0.008 | -10.22
-7 | -0.42 | 0.04078 | -0.008 | -10.293
-6.5 | -0.389 | 0.0379 | -0.008 | -10.273
-6 | -0.435 | 0.00901 | -0.014 | -48.293
-5.5 | -0.389 | 0.00964 | -0.014 | -40.317
-5 | -0.34 | 0.00952 | -0.014 | -35.685
-4.5 | -0.288 | 0.00935 | -0.014 | -30.809
-4 | -0.234 | 0.00919 | -0.014 | -25.519
-3.5 | -0.179 | 0.00912 | -0.015 | -19.639
-3 | -0.122 | 0.00941 | -0.015 | -13.008
-2.5 | -0.065 | 0.00928 | -0.015 | -6.97
-2 | -0.006 | 0.00918 | -0.015 | -0.66
-1.5 | 0.053 | 0.00983 | -0.015 | 5.409
-1 | 0.113 | 0.00964 | -0.015 | 11.703
-0.5 | 0.173 | 0.00956 | -0.016 | 18.072
0 | 0.233 | 0.00946 | -0.016 | 24.58
0.5 | 0.292 | 0.01011 | -0.016 | 28.892
1 | 0.351 | 0.01002 | -0.016 | 35.093
1.5 | 0.411 | 0.01072 | -0.016 | 38.32
2 | 0.47 | 0.00898 | -0.016 | 52.322
2.5 | 0.529 | 0.00897 | -0.017 | 58.975
3 | 0.588 | 0.0089 | -0.017 | 66.02
3.5 | 0.647 | 0.00896 | -0.017 | 72.16
4 | 0.705 | 0.00944 | -0.017 | 74.693
4.5 | 0.763 | 0.00944 | -0.017 | 80.809
5 | 0.821 | 0.00943 | -0.018 | 87.05
5.5 | 0.879 | 0.0095 | -0.018 | 92.513
6 | 0.936 | 0.0096 | -0.018 | 97.511
6.5 | 0.993 | 0.00979 | -0.018 | 101.414
7 | 1.049 | 0.01005 | -0.018 | 104.396
7.5 | 1.105 | 0.01037 | -0.019 | 106.576
8 | 1.16 | 0.01079 | -0.019 | 107.525
8.5 | 1.211 | 0.00993 | -0.019 | 122.033
9 | 1.26 | 0.00992 | -0.019 | 126.987
9.5 | 1.305 | 0.00996 | -0.019 | 130.965
10 | 1.346 | 0.00967 | -0.02 | 139.171
10.5 | 1.382 | 0.01096 | -0.02 | 126.092
11 | 1.409 | 0.01246 | -0.02 | 113.145
11.5 | 1.422 | 0.01478 | -0.02 | 96.213
12 | 1.43 | 0.01688 | -0.02 | 84.692
12.5 | 1.429 | 0.01975 | -0.02 | 72.382
13 | 1.423 | 0.02341 | -0.02 | 60.773
13.5 | 1.41 | 0.02811 | -0.02 | 50.182
14 | 1.393 | 0.03378 | -0.02 | 41.25
14.5 | 1.371 | 0.03988 | -0.019 | 34.381
15 | 1.344 | 0.04653 | -0.019 | 28.879
15.5 | 1.314 | 0.05333 | -0.019 | 24.632
16 | 1.28 | 0.06059 | -0.019 | 21.131
16.5 | 1.245 | 0.06796 | -0.019 | 18.315
17 | 1.206 | 0.07567 | -0.019 | 15.942

## 100. Re 8M Mach 0.10 (2)
BIGFOIL.COM POLAR EXPORT
NACA33010.5
NACA33010.5 |  |  |  | Cl Max: | 1.8142 | at alpha= | 17.5 | deg
XFOIL ncrit=9 |  |  |  | L/D Max: | 166.08 | at alpha= | 8 | deg
Re: | 8000000 |  |  | Cd Min: | 0.08293 | at alpha= | 20 | deg
Mach: | 0.1 |  |  | Cl=0 at alpha= | -2 | deg
|  |  |  | @ Cl=0.1, Cd= | 0.00659
|  |  |  | @ Cl=0.4, Cd= | 0.0065819
|  |  |  | @ Cl=0.6, Cd= | 0.0051893
alpha (deg) | Cl | Cd | Cm | Cl/Cd
-15 | -1.3775 | 0.02045 | -0.0386 | -67.3594
-14.5 | -1.3435 | 0.0186 | -0.035 | -72.2312
-14 | -1.3079 | 0.01703 | -0.0314 | -76.7998
-13.5 | -1.2708 | 0.01579 | -0.0278 | -80.4813
-13 | -1.2209 | 0.01463 | -0.0266 | -83.4518
-12.5 | -1.1628 | 0.01361 | -0.0271 | -85.4372
-12 | -1.1034 | 0.01275 | -0.0277 | -86.5412
-11.5 | -1.0436 | 0.01188 | -0.0284 | -87.8451
-11 | -0.9824 | 0.01121 | -0.0292 | -87.636
-10.5 | -0.9283 | 0.0104 | -0.0286 | -89.2596
-10 | -0.8691 | 0.00948 | -0.0291 | -91.6772
-9.5 | -0.7999 | 0.00878 | -0.0318 | -91.1048
-9 | -0.7344 | 0.00822 | -0.0335 | -89.3431
-8.5 | -0.6825 | 0.00788 | -0.0322 | -86.6117
-8 | -0.6359 | 0.00772 | -0.0296 | -82.3705
-7.5 | -0.5871 | 0.00761 | -0.0277 | -77.1485
-7 | -0.5353 | 0.00745 | -0.0264 | -71.8523
-6.5 | -0.4831 | 0.00723 | -0.0252 | -66.8188
-6 | -0.4313 | 0.007 | -0.0239 | -61.6143
-5.5 | -0.3785 | 0.00688 | -0.0228 | -55.0145
-5 | -0.3248 | 0.00678 | -0.0219 | -47.9056
-4.5 | -0.2712 | 0.00673 | -0.0211 | -40.2972
-4 | -0.2178 | 0.00665 | -0.0202 | -32.7519
-3.5 | -0.1636 | 0.0066 | -0.0194 | -24.7879
-3 | -0.1093 | 0.00662 | -0.0187 | -16.5106
-2.5 | -0.055 | 0.0066 | -0.0181 | -8.3333
-2 | 0 | 0.0066 | -0.0175 | 0
-1.5 | 0.055 | 0.00659 | -0.017 | 8.346
-1 | 0.1105 | 0.00659 | -0.0166 | 16.7678
-0.5 | 0.1662 | 0.00656 | -0.0162 | 25.3354
0 | 0.2217 | 0.00657 | -0.0158 | 33.7443
0.5 | 0.2777 | 0.00655 | -0.0155 | 42.3969
1 | 0.3334 | 0.00657 | -0.0152 | 50.7458
1.5 | 0.3892 | 0.00658 | -0.0149 | 59.1489
2 | 0.4448 | 0.00659 | -0.0146 | 67.4962
2.5 | 0.491 | 0.00582 | -0.0127 | 84.3643
3 | 0.54 | 0.0054 | -0.0112 | 100
3.5 | 0.5899 | 0.00521 | -0.0097 | 113.2246
4 | 0.6386 | 0.00511 | -0.0079 | 124.9706
4.5 | 0.6908 | 0.00511 | -0.0068 | 135.1859
5 | 0.7519 | 0.0053 | -0.0079 | 141.8679
5.5 | 0.8144 | 0.00548 | -0.0093 | 148.6131
6 | 0.8812 | 0.00569 | -0.0117 | 154.8682
6.5 | 0.9428 | 0.00594 | -0.013 | 158.7205
7 | 1.0011 | 0.00614 | -0.0135 | 163.0456
7.5 | 1.0603 | 0.00645 | -0.0143 | 164.3876
8 | 1.1227 | 0.00676 | -0.0159 | 166.0799
8.5 | 1.1838 | 0.00716 | -0.0173 | 165.3352
9 | 1.2442 | 0.0076 | -0.0186 | 163.7105
9.5 | 1.3032 | 0.00813 | -0.0197 | 160.2952
10 | 1.3611 | 0.00875 | -0.0206 | 155.5543
10.5 | 1.4031 | 0.00953 | -0.0182 | 147.2298
11 | 1.4401 | 0.0104 | -0.0149 | 138.4712
11.5 | 1.4784 | 0.01125 | -0.0118 | 131.4133
12 | 1.518 | 0.01203 | -0.0091 | 126.1845
12.5 | 1.5582 | 0.01283 | -0.0067 | 121.4497
13 | 1.5977 | 0.01368 | -0.0042 | 116.7909
13.5 | 1.6372 | 0.01448 | -0.0019 | 113.0663
14 | 1.6741 | 0.01538 | 0.0008 | 108.8492
14.5 | 1.7067 | 0.01641 | 0.004 | 104.0037
15 | 1.7318 | 0.01737 | 0.0086 | 99.7006
15.5 | 1.7555 | 0.01857 | 0.0127 | 94.5342
16 | 1.7743 | 0.02017 | 0.0167 | 87.9673
16.5 | 1.7932 | 0.02196 | 0.0199 | 81.6576
17 | 1.8071 | 0.02434 | 0.0226 | 74.244
17.5 | 1.8142 | 0.02765 | 0.0245 | 65.613
18 | 1.8098 | 0.03263 | 0.0251 | 55.4643
18.5 | 1.8008 | 0.03893 | 0.024 | 46.2574
19 | 1.775 | 0.04806 | 0.0207 | 36.933
19.5 | 1.7238 | 0.06136 | 0.015 | 28.0932
20 | 1.6203 | 0.08293 | 0.0051 | 19.5382

## 101. Re 8M Mach 0.25 (1)
BIGFOIL.COM POLAR EXPORT
NACA33010.5
NACA33010.5 |  |  |  | Cl Max: | 1.403 | at alpha= | 11 | deg
JavaFoil+Calcfoil stall+Eppler ext transition |  |  |  | L/D Max: | 137.425 | at alpha= | 9.5 | deg
Re: | 8000000 |  |  | Cd Min: | 0.00904 | at alpha= | -5.5 | deg
Mach: | 0.25 |  |  | Cl=0 at alpha= | -1.9508 | deg
|  |  |  | @ Cl=0.1, Cd= | 0.0098551
|  |  |  | @ Cl=0.4, Cd= | 0.0099367
|  |  |  | @ Cl=0.6, Cd= | 0.0091439
alpha (deg) | Cl | Cd | Cm | Cl/Cd
-14 | -0.21 | 0.10046 | -0.006 | -2.092
-13.5 | -0.258 | 0.09586 | -0.006 | -2.695
-13 | -0.3 | 0.09042 | -0.006 | -3.319
-12.5 | -0.337 | 0.08621 | -0.006 | -3.911
-12 | -0.37 | 0.0814 | -0.006 | -4.544
-11.5 | -0.398 | 0.07658 | -0.006 | -5.2
-11 | -0.422 | 0.07188 | -0.006 | -5.869
-10.5 | -0.44 | 0.06768 | -0.006 | -6.506
-10 | -0.453 | 0.0638 | -0.007 | -7.105
-9.5 | -0.461 | 0.05971 | -0.007 | -7.713
-9 | -0.462 | 0.05595 | -0.007 | -8.257
-8.5 | -0.458 | 0.05214 | -0.007 | -8.777
-8 | -0.447 | 0.04886 | -0.007 | -9.155
-7.5 | -0.431 | 0.04569 | -0.007 | -9.444
-7 | -0.41 | 0.04272 | -0.008 | -9.606
-6.5 | -0.384 | 0.04014 | -0.008 | -9.571
-6 | -0.354 | 0.03729 | -0.008 | -9.495
-5.5 | -0.392 | 0.00904 | -0.015 | -43.373
-5 | -0.344 | 0.00976 | -0.015 | -35.232
-4.5 | -0.293 | 0.00953 | -0.015 | -30.721
-4 | -0.239 | 0.00938 | -0.015 | -25.502
-3.5 | -0.183 | 0.0093 | -0.015 | -19.685
-3 | -0.125 | 0.00961 | -0.015 | -13.05
-2.5 | -0.066 | 0.00945 | -0.015 | -7.015
-2 | -0.006 | 0.00933 | -0.015 | -0.666
-1.5 | 0.055 | 0.01001 | -0.016 | 5.45
-1 | 0.116 | 0.0098 | -0.016 | 11.824
-0.5 | 0.177 | 0.00966 | -0.016 | 18.365
0 | 0.239 | 0.00959 | -0.016 | 24.911
0.5 | 0.3 | 0.00954 | -0.016 | 31.462
1 | 0.361 | 0.00947 | -0.016 | 38.13
1.5 | 0.422 | 0.0102 | -0.017 | 41.353
2 | 0.483 | 0.00923 | -0.017 | 52.295
2.5 | 0.543 | 0.0092 | -0.017 | 59.036
3 | 0.604 | 0.00914 | -0.017 | 66.037
3.5 | 0.664 | 0.00922 | -0.017 | 72.034
4 | 0.724 | 0.00906 | -0.018 | 79.851
4.5 | 0.783 | 0.00971 | -0.018 | 80.712
5 | 0.843 | 0.00977 | -0.018 | 86.248
5.5 | 0.902 | 0.00984 | -0.018 | 91.662
6 | 0.96 | 0.01001 | -0.018 | 95.899
6.5 | 1.018 | 0.00949 | -0.019 | 107.271
7 | 1.075 | 0.0098 | -0.019 | 109.704
7.5 | 1.132 | 0.00957 | -0.019 | 118.322
8 | 1.187 | 0.01001 | -0.019 | 118.598
8.5 | 1.239 | 0.00993 | -0.02 | 124.798
9 | 1.286 | 0.00949 | -0.02 | 135.61
9.5 | 1.33 | 0.00967 | -0.02 | 137.425
10 | 1.366 | 0.01092 | -0.02 | 125.183
10.5 | 1.395 | 0.0122 | -0.02 | 114.348
11 | 1.403 | 0.01509 | -0.02 | 92.974
11.5 | 1.4 | 0.0182 | -0.02 | 76.956
12 | 1.39 | 0.02203 | -0.02 | 63.107
12.5 | 1.372 | 0.02698 | -0.02 | 50.847
13 | 1.346 | 0.03312 | -0.02 | 40.639
13.5 | 1.314 | 0.0401 | -0.019 | 32.766
14 | 1.277 | 0.04737 | -0.019 | 26.957
14.5 | 1.23 | 0.05546 | -0.019 | 22.169
15 | 1.174 | 0.06349 | -0.019 | 18.496
15.5 | 1.112 | 0.07212 | -0.018 | 15.416
16 | 1.043 | 0.08098 | -0.018 | 12.881

## 102. Re 8M Mach 0.25 (2)
BIGFOIL.COM POLAR EXPORT
NACA33010.5
NACA33010.5 |  |  |  | Cl Max: | 1.7754 | at alpha= | 16 | deg
XFOIL ncrit=9 |  |  |  | L/D Max: | 166.814 | at alpha= | 8 | deg
Re: | 8000000 |  |  | Cd Min: | 0.16594 | at alpha= | -15 | deg
Mach: | 0.25 |  |  | Cl=0 at alpha= | -1.9965 | deg
|  |  |  | @ Cl=0.1, Cd= | 0.0066312
|  |  |  | @ Cl=0.4, Cd= | 0.00661
|  |  |  | @ Cl=0.6, Cd= | 0.0053402
alpha (deg) | Cl | Cd | Cm | Cl/Cd
-15 | -0.5632 | 0.16594 | 0.0184 | -3.394
-14.5 | -0.551 | 0.15878 | 0.0154 | -3.4702
-14 | -0.5373 | 0.15216 | 0.0125 | -3.5312
-13.5 | -0.5229 | 0.14598 | 0.0099 | -3.582
-13 | -0.5189 | 0.13668 | 0.0064 | -3.7965
-12.5 | -0.5179 | 0.12695 | 0.0026 | -4.0796
-12 | -0.5406 | 0.11177 | -0.0041 | -4.8367
-11.5 | -0.5334 | 0.10451 | -0.0073 | -5.1038
-11 | -0.5385 | 0.09466 | -0.0123 | -5.6888
-10.5 | -0.5405 | 0.08582 | -0.0172 | -6.2981
-10 | -0.8207 | 0.03178 | -0.0415 | -25.8244
-9 | -0.7657 | 0.00992 | -0.0408 | -77.1875
-8.5 | -0.7087 | 0.00904 | -0.0392 | -78.396
-8 | -0.6605 | 0.00862 | -0.0357 | -76.6241
-7.5 | -0.6097 | 0.00832 | -0.0329 | -73.2812
-7 | -0.5561 | 0.00797 | -0.0307 | -69.7742
-6.5 | -0.5013 | 0.00767 | -0.029 | -65.3585
-6 | -0.4462 | 0.00746 | -0.0273 | -59.8123
-5.5 | -0.3926 | 0.00712 | -0.0255 | -55.1404
-5 | -0.337 | 0.00696 | -0.0241 | -48.4195
-4.5 | -0.2813 | 0.00686 | -0.0229 | -41.0058
-4 | -0.2252 | 0.00682 | -0.0218 | -33.0205
-3.5 | -0.1697 | 0.00671 | -0.0206 | -25.2906
-3 | -0.1135 | 0.0067 | -0.0197 | -16.9403
-2.5 | -0.0571 | 0.00669 | -0.0189 | -8.5351
-2 | -0.0004 | 0.00666 | -0.0181 | -0.06006
-1.5 | 0.0567 | 0.00665 | -0.0175 | 8.5263
-0.5 | 0.1716 | 0.0066 | -0.0165 | 26
0 | 0.2292 | 0.00659 | -0.0161 | 34.78
0.5 | 0.2868 | 0.0066 | -0.0157 | 43.4545
1 | 0.3443 | 0.00661 | -0.0152 | 52.0877
1.5 | 0.4021 | 0.00661 | -0.0149 | 60.8321
2 | 0.4593 | 0.00665 | -0.0145 | 69.0677
2.5 | 0.5078 | 0.0059 | -0.0125 | 86.0678
3 | 0.5579 | 0.00548 | -0.0108 | 101.8066
3.5 | 0.6091 | 0.00531 | -0.0091 | 114.7081
4 | 0.6598 | 0.00517 | -0.0072 | 127.6209
4.5 | 0.7136 | 0.00521 | -0.0058 | 136.9674
5 | 0.7779 | 0.00541 | -0.0069 | 143.7893
5.5 | 0.8437 | 0.00558 | -0.0083 | 151.2007
6 | 0.9133 | 0.00586 | -0.0106 | 155.8532
6.5 | 0.9781 | 0.00607 | -0.0117 | 161.1367
7 | 1.0383 | 0.00635 | -0.0118 | 163.5118
7.5 | 1.1022 | 0.00662 | -0.0127 | 166.4955
8 | 1.1677 | 0.007 | -0.0139 | 166.8143
8.5 | 1.2323 | 0.00744 | -0.015 | 165.6317
9 | 1.2962 | 0.00793 | -0.0159 | 163.4552
9.5 | 1.359 | 0.0085 | -0.0166 | 159.8824
10 | 1.4145 | 0.00933 | -0.0159 | 151.6077
10.5 | 1.453 | 0.01026 | -0.0117 | 141.6179
11 | 1.4905 | 0.0113 | -0.0074 | 131.9027
11.5 | 1.5302 | 0.01224 | -0.0036 | 125.0163
12 | 1.5708 | 0.01322 | 0 | 118.82
12.5 | 1.6117 | 0.01418 | 0.0034 | 113.6601
13 | 1.6506 | 0.01521 | 0.007 | 108.5207
13.5 | 1.6848 | 0.01627 | 0.0114 | 103.5526
14 | 1.7085 | 0.0175 | 0.0171 | 97.6286
14.5 | 1.7329 | 0.01897 | 0.0219 | 91.3495
15 | 1.7504 | 0.02101 | 0.0265 | 83.3127
15.5 | 1.7672 | 0.02345 | 0.03 | 75.3603
16 | 1.7754 | 0.02697 | 0.0324 | 65.8287
16.5 | 1.7712 | 0.03232 | 0.033 | 54.802
17 | 1.7553 | 0.03994 | 0.0311 | 43.9484
17.5 | 1.7134 | 0.05163 | 0.026 | 33.1861
18 | 1.6279 | 0.06955 | 0.0173 | 23.4062
18.5 | 1.5285 | 0.08971 | 0.0075 | 17.0382
19 | 1.424 | 0.11156 | -0.0039 | 12.7644
19.5 | 1.3626 | 0.12818 | -0.0128 | 10.6304
20 | 1.3252 | 0.14157 | -0.0202 | 9.3607

## 103. Re 8M Mach 0.50 (1)
BIGFOIL.COM POLAR EXPORT
NACA33010.5
NACA33010.5 |  |  |  | Cl Max: | 1.35 | at alpha= | 9 | deg
JavaFoil+Calcfoil stall+Eppler ext transition |  |  |  | L/D Max: | 134.115 | at alpha= | 7.5 | deg
Re: | 8000000 |  |  | Cd Min: | 0.00878 | at alpha= | 2 | deg
Mach: | 0.5 |  |  | Cl=0 at alpha= | -1.9485 | deg
|  |  |  | @ Cl=0.1, Cd= | 0.0097926
|  |  |  | @ Cl=0.4, Cd= | 0.010211
|  |  |  | @ Cl=0.6, Cd= | 0.008854
alpha (deg) | Cl | Cd | Cm | Cl/Cd
-20 | -0.948 | 0.14238 | -0.008 | -6.659
-19.5 | -0.924 | 0.13319 | -0.008 | -6.941
-19 | -0.903 | 0.12294 | -0.009 | -7.344
-18.5 | -0.871 | 0.13157 | -0.008 | -6.618
-18 | -0.846 | 0.12338 | -0.008 | -6.856
-17.5 | -0.822 | 0.11522 | -0.008 | -7.132
-17 | -0.798 | 0.10728 | -0.008 | -7.439
-16.5 | -0.769 | 0.1119 | -0.008 | -6.869
-16 | -0.743 | 0.10548 | -0.008 | -7.047
-15.5 | -0.719 | 0.09775 | -0.008 | -7.354
-15 | -0.694 | 0.09109 | -0.008 | -7.623
-14.5 | -0.665 | 0.0938 | -0.008 | -7.093
-14 | -0.64 | 0.08814 | -0.008 | -7.258
-13.5 | -0.615 | 0.08146 | -0.008 | -7.549
-13 | -0.588 | 0.08217 | -0.008 | -7.15
-12.5 | -0.561 | 0.07777 | -0.008 | -7.217
-12 | -0.535 | 0.07287 | -0.008 | -7.348
-11.5 | -0.51 | 0.067 | -0.008 | -7.615
-11 | -0.483 | 0.06751 | -0.008 | -7.149
-10.5 | -0.456 | 0.06333 | -0.008 | -7.206
-10 | -0.431 | 0.05883 | -0.008 | -7.318
-9.5 | -0.404 | 0.05818 | -0.008 | -6.936
-9 | -0.377 | 0.05486 | -0.008 | -6.874
-8.5 | -0.351 | 0.05123 | -0.008 | -6.848
-8 | -0.324 | 0.05027 | -0.008 | -6.444
-7.5 | -0.298 | 0.04701 | -0.008 | -6.328
-7 | -0.271 | 0.04653 | -0.008 | -5.815
-6.5 | -0.244 | 0.04327 | -0.008 | -5.643
-6 | -0.217 | 0.04247 | -0.008 | -5.115
-5.5 | -0.191 | 0.03949 | -0.008 | -4.829
-5 | -0.221 | 0.03839 | -0.008 | -5.767
-4.5 | -0.231 | 0.03606 | -0.008 | -6.396
-4 | -0.201 | 0.03324 | -0.009 | -6.041
-3.5 | -0.16 | 0.03018 | -0.01 | -5.306
-3 | -0.137 | 0.01037 | -0.017 | -13.168
-2.5 | -0.073 | 0.01015 | -0.017 | -7.191
-2 | -0.007 | 0.00998 | -0.017 | -0.69
-1.5 | 0.061 | 0.00985 | -0.017 | 6.155
-1 | 0.129 | 0.00975 | -0.018 | 13.229
-0.5 | 0.198 | 0.00971 | -0.018 | 20.375
0 | 0.267 | 0.01033 | -0.018 | 25.809
0.5 | 0.335 | 0.01023 | -0.018 | 32.73
1 | 0.403 | 0.01021 | -0.018 | 39.471
1.5 | 0.471 | 0.01024 | -0.019 | 45.934
2 | 0.538 | 0.00878 | -0.019 | 61.307
2.5 | 0.605 | 0.00886 | -0.019 | 68.355
3 | 0.672 | 0.00937 | -0.019 | 71.717
3.5 | 0.739 | 0.00951 | -0.019 | 77.665
4 | 0.805 | 0.009 | -0.02 | 89.392
4.5 | 0.87 | 0.00959 | -0.02 | 90.71
5 | 0.935 | 0.00981 | -0.02 | 95.324
5.5 | 0.999 | 0.00936 | -0.02 | 106.708
6 | 1.061 | 0.00973 | -0.021 | 109.087
6.5 | 1.123 | 0.00955 | -0.021 | 117.574
7 | 1.182 | 0.00956 | -0.021 | 123.703
7.5 | 1.239 | 0.00924 | -0.021 | 134.115
8 | 1.292 | 0.01093 | -0.021 | 118.156
8.5 | 1.332 | 0.012 | -0.022 | 111.016
9 | 1.35 | 0.01363 | -0.022 | 99.05
9.5 | 1.324 | 0.01787 | -0.021 | 74.098
10 | 1.2 | 0.03651 | -0.019 | 32.883
10.5 | 1.002 | 0.05136 | -0.018 | 19.511
11 | 0.749 | 0.05937 | -0.018 | 12.616
11.5 | 0.768 | 0.07124 | -0.018 | 10.779
12 | 0.796 | 0.07358 | -0.018 | 10.818
12.5 | 0.824 | 0.07564 | -0.018 | 10.896
13 | 0.846 | 0.0853 | -0.018 | 9.919
13.5 | 0.871 | 0.09206 | -0.018 | 9.467
14 | 0.9 | 0.08941 | -0.018 | 10.069

## 104. Re 8M Mach 0.50 (2)
BIGFOIL.COM POLAR EXPORT
NACA33010.5
NACA33010.5 |  |  |  | Cl Max: | 1.7413 | at alpha= | 12 | deg
XFOIL ncrit=9 |  |  |  | L/D Max: | 169.765 | at alpha= | 7.5 | deg
Re: | 8000000 |  |  | Cd Min: | 0.0211 | at alpha= | 12 | deg
Mach: | 0.5 |  |  | Cl=0 at alpha= | -99 | deg
|  |  |  | @ Cl=0.1, Cd= | 0.00677
|  |  |  | @ Cl=0.4, Cd= | 0.006803
|  |  |  | @ Cl=0.6, Cd= | 0.0062246
alpha (deg) | Cl | Cd | Cm | Cl/Cd
0 | 0.2617 | 0.00677 | -0.0168 | 38.6558
0.5 | 0.3278 | 0.00676 | -0.016 | 48.4911
1 | 0.3935 | 0.0068 | -0.0151 | 57.8676
1.5 | 0.4595 | 0.00683 | -0.0143 | 67.2767
2 | 0.5256 | 0.00687 | -0.0135 | 76.5066
2.5 | 0.5833 | 0.00638 | -0.0111 | 91.4263
3 | 0.6392 | 0.00586 | -0.0084 | 109.0785
3.5 | 0.6974 | 0.00566 | -0.0057 | 123.2155
4 | 0.7544 | 0.00559 | -0.0024 | 134.9553
4.5 | 0.8175 | 0.00563 | -0.0001 | 145.2043
5 | 0.8989 | 0.00592 | -0.0015 | 151.8412
5.5 | 0.9811 | 0.00619 | -0.0027 | 158.4976
6 | 1.0648 | 0.00653 | -0.0039 | 163.0628
6.5 | 1.1427 | 0.00687 | -0.0034 | 166.3319
7 | 1.2183 | 0.00724 | -0.0021 | 168.2735
7.5 | 1.3021 | 0.00767 | -0.0019 | 169.7653
8 | 1.3859 | 0.00819 | -0.0012 | 169.2186
8.5 | 1.4697 | 0.00879 | 0 | 167.2014
9 | 1.5526 | 0.0096 | 0.0017 | 161.7292
10.5 | 1.6677 | 0.01398 | 0.0281 | 119.2918
11 | 1.696 | 0.0156 | 0.038 | 108.7179
11.5 | 1.7287 | 0.01761 | 0.0463 | 98.1658
12 | 1.7413 | 0.0211 | 0.054 | 82.5261

## 105. Re 10M Mach 0.00 (1)
BIGFOIL.COM POLAR EXPORT
NACA33010.5
NACA33010.5 |  |  |  | Cl Max: | 1.443 | at alpha= | 12.5 | deg
JavaFoil+Calcfoil stall+Eppler ext transition |  |  |  | L/D Max: | 135.818 | at alpha= | 10 | deg
Re: | 10000000 |  |  | Cd Min: | 0.00873 | at alpha= | 3 | deg
Mach: | 0 |  |  | Cl=0 at alpha= | -1.9491 | deg
|  |  |  | @ Cl=0.1, Cd= | 0.0098863
|  |  |  | @ Cl=0.4, Cd= | 0.010337
|  |  |  | @ Cl=0.6, Cd= | 0.0089214
alpha (deg) | Cl | Cd | Cm | Cl/Cd
-17 | -0.468 | 0.12825 | -0.006 | -3.646
-16.5 | -0.482 | 0.12162 | -0.006 | -3.965
-16 | -0.496 | 0.11569 | -0.006 | -4.285
-15.5 | -0.508 | 0.11024 | -0.006 | -4.607
-15 | -0.519 | 0.1046 | -0.006 | -4.964
-14.5 | -0.53 | 0.09952 | -0.006 | -5.322
-14 | -0.539 | 0.09428 | -0.006 | -5.717
-13.5 | -0.547 | 0.08944 | -0.006 | -6.115
-13 | -0.553 | 0.08438 | -0.006 | -6.556
-12.5 | -0.558 | 0.07957 | -0.006 | -7.007
-12 | -0.56 | 0.07502 | -0.006 | -7.463
-11.5 | -0.56 | 0.07087 | -0.007 | -7.897
-11 | -0.557 | 0.0666 | -0.007 | -8.361
-10.5 | -0.551 | 0.06265 | -0.007 | -8.796
-10 | -0.542 | 0.05908 | -0.007 | -9.18
-9.5 | -0.53 | 0.05545 | -0.007 | -9.564
-9 | -0.515 | 0.0521 | -0.007 | -9.888
-8.5 | -0.497 | 0.04889 | -0.007 | -10.155
-8 | -0.475 | 0.04584 | -0.008 | -10.353
-7.5 | -0.45 | 0.0428 | -0.008 | -10.505
-7 | -0.422 | 0.03964 | -0.008 | -10.642
-6.5 | -0.478 | 0.00895 | -0.014 | -53.396
-6 | -0.435 | 0.00962 | -0.014 | -45.19
-5.5 | -0.388 | 0.00943 | -0.014 | -41.15
-5 | -0.339 | 0.00928 | -0.014 | -36.482
-4.5 | -0.287 | 0.00911 | -0.014 | -31.526
-4 | -0.234 | 0.00905 | -0.014 | -25.797
-3.5 | -0.178 | 0.00921 | -0.015 | -19.375
-3 | -0.122 | 0.0091 | -0.015 | -13.392
-2.5 | -0.064 | 0.00898 | -0.015 | -7.169
-2 | -0.006 | 0.00963 | -0.015 | -0.626
-1.5 | 0.053 | 0.00948 | -0.015 | 5.582
-1 | 0.112 | 0.00999 | -0.015 | 11.231
-0.5 | 0.172 | 0.00988 | -0.015 | 17.399
0 | 0.231 | 0.00986 | -0.016 | 23.46
0.5 | 0.291 | 0.00975 | -0.016 | 29.816
1 | 0.35 | 0.01049 | -0.016 | 33.338
1.5 | 0.409 | 0.01031 | -0.016 | 39.638
2 | 0.468 | 0.00886 | -0.016 | 52.766
2.5 | 0.526 | 0.0088 | -0.016 | 59.824
3 | 0.585 | 0.00873 | -0.017 | 66.991
3.5 | 0.643 | 0.00947 | -0.017 | 67.937
4 | 0.702 | 0.00934 | -0.017 | 75.148
4.5 | 0.759 | 0.00933 | -0.017 | 81.436
5 | 0.817 | 0.00925 | -0.017 | 88.334
5.5 | 0.874 | 0.00929 | -0.018 | 94.164
6 | 0.931 | 0.00944 | -0.018 | 98.68
6.5 | 0.988 | 0.00954 | -0.018 | 103.583
7 | 1.044 | 0.00981 | -0.018 | 106.486
7.5 | 1.1 | 0.01003 | -0.018 | 109.639
8 | 1.155 | 0.01045 | -0.019 | 110.45
8.5 | 1.207 | 0.01117 | -0.019 | 108.002
9 | 1.255 | 0.01015 | -0.019 | 123.651
9.5 | 1.3 | 0.00967 | -0.019 | 134.457
10 | 1.342 | 0.00988 | -0.02 | 135.818
10.5 | 1.379 | 0.01079 | -0.02 | 127.794
11 | 1.407 | 0.01234 | -0.02 | 113.993
11.5 | 1.425 | 0.01389 | -0.02 | 102.594
12 | 1.438 | 0.01554 | -0.02 | 92.544
12.5 | 1.443 | 0.01773 | -0.02 | 81.349
13 | 1.441 | 0.02061 | -0.02 | 69.912
13.5 | 1.431 | 0.02459 | -0.02 | 58.205
14 | 1.418 | 0.02923 | -0.02 | 48.523
14.5 | 1.398 | 0.03472 | -0.02 | 40.278
15 | 1.374 | 0.04071 | -0.019 | 33.755
15.5 | 1.346 | 0.04744 | -0.019 | 28.377
16 | 1.316 | 0.05419 | -0.019 | 24.294
16.5 | 1.284 | 0.06128 | -0.019 | 20.955
17 | 1.249 | 0.06888 | -0.019 | 18.139
17.5 | 1.214 | 0.07602 | -0.019 | 15.968

## 106. Re 10M Mach 0.00 (2)
BIGFOIL.COM POLAR EXPORT
NACA33010.5
NACA33010.5 |  |  |  | Cl Max: | 1.8532 | at alpha= | 18.5 | deg
XFOIL ncrit=9 |  |  |  | L/D Max: | 171.113 | at alpha= | 8 | deg
Re: | 10000000 |  |  | Cd Min: | 0.05552 | at alpha= | 20 | deg
Mach: | 0 |  |  | Cl=0 at alpha= | -1.9927 | deg
|  |  |  | @ Cl=0.1, Cd= | 0.0063653
|  |  |  | @ Cl=0.4, Cd= | 0.0063567
|  |  |  | @ Cl=0.6, Cd= | 0.00516
alpha (deg) | Cl | Cd | Cm | Cl/Cd
-17.5 | -1.5581 | 0.02443 | -0.0464 | -63.7781
-17 | -1.5321 | 0.0221 | -0.0431 | -69.3258
-16.5 | -1.5019 | 0.02007 | -0.0399 | -74.8331
-16 | -1.4687 | 0.01831 | -0.0369 | -80.213
-15.5 | -1.4312 | 0.01707 | -0.0341 | -83.843
-15 | -1.3947 | 0.01585 | -0.0309 | -87.9937
-14.5 | -1.3558 | 0.0149 | -0.028 | -90.9933
-14 | -1.3179 | 0.01398 | -0.0247 | -94.2704
-13.5 | -1.2632 | 0.01313 | -0.0249 | -96.2072
-13 | -1.206 | 0.01236 | -0.0254 | -97.5728
-12.5 | -1.1478 | 0.01169 | -0.0262 | -98.1865
-12 | -1.0889 | 0.01109 | -0.027 | -98.1876
-11.5 | -1.0297 | 0.01045 | -0.0278 | -98.5359
-11 | -0.9753 | 0.00995 | -0.0275 | -98.0201
-10.5 | -0.9165 | 0.00941 | -0.0281 | -97.3964
-10 | -0.8487 | 0.00867 | -0.0308 | -97.8893
-9.5 | -0.7841 | 0.00808 | -0.0327 | -97.0421
-9 | -0.733 | 0.00769 | -0.0315 | -95.3186
-8.5 | -0.6871 | 0.0075 | -0.0291 | -91.6133
-8 | -0.6398 | 0.00741 | -0.027 | -86.3428
-7.5 | -0.589 | 0.00728 | -0.0257 | -80.9066
-7 | -0.5367 | 0.00714 | -0.0247 | -75.1681
-6.5 | -0.4839 | 0.00698 | -0.0238 | -69.3266
-6 | -0.432 | 0.00682 | -0.0227 | -63.3431
-5.5 | -0.3791 | 0.00666 | -0.0218 | -56.9219
-5 | -0.3256 | 0.00656 | -0.021 | -49.6341
-4.5 | -0.2721 | 0.00653 | -0.0203 | -41.6692
-4 | -0.2183 | 0.00649 | -0.0196 | -33.6364
-3.5 | -0.1644 | 0.00643 | -0.0189 | -25.5677
-3 | -0.1103 | 0.00644 | -0.0183 | -17.1273
-2.5 | -0.0557 | 0.00642 | -0.0177 | -8.676
-2 | -0.0008 | 0.0064 | -0.0172 | -0.125
-1.5 | 0.0543 | 0.00639 | -0.0168 | 8.4977
-1 | 0.1097 | 0.00636 | -0.0165 | 17.2484
-0.5 | 0.1651 | 0.00635 | -0.0161 | 26
0 | 0.2208 | 0.00633 | -0.0158 | 34.8815
0.5 | 0.2764 | 0.00634 | -0.0155 | 43.5962
1 | 0.332 | 0.00634 | -0.0153 | 52.3659
1.5 | 0.3876 | 0.00635 | -0.015 | 61.0394
2 | 0.4428 | 0.00638 | -0.0147 | 69.4044
2.5 | 0.4917 | 0.00578 | -0.0134 | 85.0692
3 | 0.5409 | 0.00538 | -0.012 | 100.539
3.5 | 0.5912 | 0.00519 | -0.0108 | 113.9114
4 | 0.6411 | 0.00502 | -0.0094 | 127.7092
4.5 | 0.6902 | 0.00497 | -0.0078 | 138.8732
5 | 0.7434 | 0.00508 | -0.0071 | 146.3386
5.5 | 0.8031 | 0.00521 | -0.008 | 154.1459
6 | 0.8655 | 0.00545 | -0.0096 | 158.8073
6.5 | 0.9318 | 0.00563 | -0.012 | 165.5062
7 | 0.9919 | 0.00589 | -0.0132 | 168.4041
7.5 | 1.0459 | 0.00612 | -0.0129 | 170.8987
8 | 1.1071 | 0.00647 | -0.0145 | 171.1128
8.5 | 1.1675 | 0.00686 | -0.0159 | 170.1895
9 | 1.2271 | 0.00728 | -0.0172 | 168.5577
9.5 | 1.2854 | 0.0078 | -0.0183 | 164.7949
10 | 1.342 | 0.00849 | -0.0192 | 158.0683
10.5 | 1.3971 | 0.00932 | -0.02 | 149.9034
11 | 1.4357 | 0.01009 | -0.017 | 142.2894
11.5 | 1.4747 | 0.01081 | -0.0143 | 136.42
12 | 1.5141 | 0.01153 | -0.0117 | 131.3183
12.5 | 1.5546 | 0.01223 | -0.0094 | 127.1137
13 | 1.5953 | 0.01297 | -0.0073 | 122.9992
13.5 | 1.6353 | 0.01373 | -0.0052 | 119.1042
14 | 1.6747 | 0.01449 | -0.0031 | 115.5763
14.5 | 1.7105 | 0.0154 | -0.0006 | 111.0714
15 | 1.7452 | 0.01626 | 0.0021 | 107.3309
15.5 | 1.7671 | 0.0173 | 0.0068 | 102.1445
16 | 1.7912 | 0.01842 | 0.0106 | 97.2421
16.5 | 1.8131 | 0.01978 | 0.0141 | 91.6633
17 | 1.8302 | 0.02157 | 0.0174 | 84.8493
17.5 | 1.842 | 0.02397 | 0.0203 | 76.8461
18 | 1.8486 | 0.02716 | 0.0223 | 68.0633
18.5 | 1.8532 | 0.03106 | 0.0232 | 59.6652
19 | 1.8481 | 0.03653 | 0.0227 | 50.5913
19.5 | 1.8304 | 0.04417 | 0.0205 | 41.4399
20 | 1.7901 | 0.05552 | 0.016 | 32.2424

## 107. Re 10M Mach 0.10 (1)
BIGFOIL.COM POLAR EXPORT
NACA33010.5
NACA33010.5 |  |  |  | Cl Max: | 1.436 | at alpha= | 12.5 | deg
JavaFoil+Calcfoil stall+Eppler ext transition |  |  |  | L/D Max: | 140.818 | at alpha= | 10 | deg
Re: | 10000000 |  |  | Cd Min: | 0.00878 | at alpha= | 3 | deg
Mach: | 0.1 |  |  | Cl=0 at alpha= | -1.9491 | deg
|  |  |  | @ Cl=0.1, Cd= | 0.0099173
|  |  |  | @ Cl=0.4, Cd= | 0.010426
|  |  |  | @ Cl=0.6, Cd= | 0.0089346
alpha (deg) | Cl | Cd | Cm | Cl/Cd
-16.5 | -0.438 | 0.1238 | -0.006 | -3.54
-16 | -0.454 | 0.11788 | -0.006 | -3.853
-15.5 | -0.469 | 0.11182 | -0.006 | -4.194
-15 | -0.483 | 0.1063 | -0.006 | -4.544
-14.5 | -0.496 | 0.10069 | -0.006 | -4.929
-14 | -0.508 | 0.09563 | -0.006 | -5.316
-13.5 | -0.519 | 0.09045 | -0.006 | -5.74
-13 | -0.528 | 0.0855 | -0.006 | -6.179
-12.5 | -0.536 | 0.08057 | -0.006 | -6.648
-12 | -0.541 | 0.07583 | -0.006 | -7.13
-11.5 | -0.543 | 0.07153 | -0.007 | -7.593
-11 | -0.543 | 0.06727 | -0.007 | -8.071
-10.5 | -0.54 | 0.0634 | -0.007 | -8.51
-10 | -0.533 | 0.05972 | -0.007 | -8.926
-9.5 | -0.523 | 0.05609 | -0.007 | -9.325
-9 | -0.51 | 0.05247 | -0.007 | -9.713
-8.5 | -0.493 | 0.04927 | -0.007 | -9.996
-8 | -0.472 | 0.04622 | -0.007 | -10.206
-7.5 | -0.448 | 0.04317 | -0.008 | -10.372
-7 | -0.421 | 0.04001 | -0.008 | -10.515
-6.5 | -0.478 | 0.009 | -0.014 | -53.102
-6 | -0.435 | 0.00969 | -0.014 | -44.923
-5.5 | -0.389 | 0.00944 | -0.014 | -41.208
-5 | -0.34 | 0.00932 | -0.014 | -36.435
-4.5 | -0.288 | 0.00922 | -0.014 | -31.236
-4 | -0.234 | 0.00904 | -0.014 | -25.925
-3.5 | -0.179 | 0.00921 | -0.015 | -19.459
-3 | -0.122 | 0.00914 | -0.015 | -13.397
-2.5 | -0.065 | 0.00898 | -0.015 | -7.206
-2 | -0.006 | 0.0097 | -0.015 | -0.625
-1.5 | 0.053 | 0.00951 | -0.015 | 5.59
-1 | 0.113 | 0.01003 | -0.015 | 11.244
-0.5 | 0.173 | 0.00995 | -0.016 | 17.348
0 | 0.233 | 0.00987 | -0.016 | 23.566
0.5 | 0.292 | 0.00978 | -0.016 | 29.858
1 | 0.351 | 0.01054 | -0.016 | 33.357
1.5 | 0.411 | 0.0104 | -0.016 | 39.489
2 | 0.47 | 0.00888 | -0.016 | 52.947
2.5 | 0.529 | 0.00885 | -0.017 | 59.772
3 | 0.588 | 0.00878 | -0.017 | 66.936
3.5 | 0.647 | 0.00954 | -0.017 | 67.799
4 | 0.705 | 0.00936 | -0.017 | 75.303
4.5 | 0.763 | 0.0094 | -0.017 | 81.208
5 | 0.821 | 0.00933 | -0.018 | 87.997
5.5 | 0.879 | 0.00938 | -0.018 | 93.722
6 | 0.936 | 0.00948 | -0.018 | 98.754
6.5 | 0.993 | 0.00965 | -0.018 | 102.882
7 | 1.049 | 0.00991 | -0.018 | 105.89
7.5 | 1.105 | 0.01018 | -0.019 | 108.515
8 | 1.16 | 0.01056 | -0.019 | 109.829
8.5 | 1.211 | 0.00973 | -0.019 | 124.518
9 | 1.26 | 0.00972 | -0.019 | 129.639
9.5 | 1.305 | 0.00979 | -0.019 | 133.266
10 | 1.346 | 0.00956 | -0.02 | 140.818
10.5 | 1.382 | 0.01097 | -0.02 | 125.969
11 | 1.407 | 0.01277 | -0.02 | 110.163
11.5 | 1.425 | 0.01427 | -0.02 | 99.817
12 | 1.434 | 0.01608 | -0.02 | 89.192
12.5 | 1.436 | 0.01854 | -0.02 | 77.459
13 | 1.431 | 0.02181 | -0.02 | 65.595
13.5 | 1.418 | 0.02614 | -0.02 | 54.265
14 | 1.402 | 0.03124 | -0.02 | 44.881
14.5 | 1.379 | 0.03702 | -0.02 | 37.255
15 | 1.351 | 0.04352 | -0.019 | 31.044
15.5 | 1.32 | 0.0502 | -0.019 | 26.299
16 | 1.286 | 0.05741 | -0.019 | 22.402
16.5 | 1.25 | 0.06473 | -0.019 | 19.306
17 | 1.211 | 0.07219 | -0.019 | 16.776
17.5 | 1.17 | 0.08035 | -0.019 | 14.563

## 108. Re 10M Mach 0.10 (2)
BIGFOIL.COM POLAR EXPORT
NACA33010.5
NACA33010.5 |  |  |  | Cl Max: | 1.843 | at alpha= | 18 | deg
XFOIL ncrit=9 |  |  |  | L/D Max: | 171.554 | at alpha= | 8 | deg
Re: | 10000000 |  |  | Cd Min: | 0.06824 | at alpha= | 20 | deg
Mach: | 0.1 |  |  | Cl=0 at alpha= | -1.9928 | deg
|  |  |  | @ Cl=0.1, Cd= | 0.0063755
|  |  |  | @ Cl=0.4, Cd= | 0.0063654
|  |  |  | @ Cl=0.6, Cd= | 0.005191
alpha (deg) | Cl | Cd | Cm | Cl/Cd
-16 | -1.4561 | 0.0233 | -0.0438 | -62.4936
-15.5 | -1.429 | 0.02033 | -0.0401 | -70.2902
-15 | -1.3976 | 0.01815 | -0.0364 | -77.0028
-14.5 | -1.3615 | 0.01669 | -0.0328 | -81.5758
-14 | -1.3255 | 0.01531 | -0.029 | -86.5774
-13.5 | -1.2759 | 0.01417 | -0.0278 | -90.0423
-13 | -1.2185 | 0.01315 | -0.0281 | -92.6616
-12.5 | -1.1599 | 0.01229 | -0.0285 | -94.3775
-12 | -1.1003 | 0.01156 | -0.029 | -95.1817
-11.5 | -1.0402 | 0.01082 | -0.0297 | -96.1368
-11 | -0.9847 | 0.01025 | -0.0292 | -96.0683
-10.5 | -0.9255 | 0.00966 | -0.0296 | -95.8075
-10 | -0.8564 | 0.009 | -0.0322 | -95.1556
-9.5 | -0.7905 | 0.00829 | -0.0341 | -95.3559
-9 | -0.7384 | 0.00785 | -0.0328 | -94.0637
-8.5 | -0.6922 | 0.00763 | -0.0302 | -90.7208
-8 | -0.6446 | 0.00751 | -0.028 | -85.8322
-7.5 | -0.5934 | 0.00736 | -0.0265 | -80.625
-7 | -0.5407 | 0.00719 | -0.0254 | -75.2017
-6.5 | -0.4874 | 0.00703 | -0.0244 | -69.3314
-6 | -0.4349 | 0.00687 | -0.0233 | -63.3042
-5.5 | -0.3817 | 0.0067 | -0.0223 | -56.9701
-5 | -0.3278 | 0.00659 | -0.0214 | -49.742
-4.5 | -0.274 | 0.00655 | -0.0206 | -41.8321
-4 | -0.2197 | 0.00652 | -0.0199 | -33.6963
-3.5 | -0.1655 | 0.00644 | -0.0191 | -25.6988
-3 | -0.1111 | 0.00645 | -0.0184 | -17.2248
-2.5 | -0.0561 | 0.00644 | -0.0179 | -8.7112
-2 | -0.0008 | 0.0064 | -0.0174 | -0.125
-1.5 | 0.0546 | 0.0064 | -0.0169 | 8.5312
-1 | 0.1103 | 0.00637 | -0.0165 | 17.3155
-0.5 | 0.1661 | 0.00636 | -0.0162 | 26.1164
0 | 0.2222 | 0.00634 | -0.0159 | 35.0473
0.5 | 0.278 | 0.00635 | -0.0156 | 43.7795
1 | 0.334 | 0.00635 | -0.0153 | 52.5984
1.5 | 0.3899 | 0.00636 | -0.015 | 61.305
2 | 0.4455 | 0.00639 | -0.0147 | 69.7183
2.5 | 0.4947 | 0.00579 | -0.0133 | 85.4404
3 | 0.5441 | 0.0054 | -0.012 | 100.7593
3.5 | 0.5947 | 0.00521 | -0.0107 | 114.1459
4 | 0.6449 | 0.00503 | -0.0093 | 128.2107
4.5 | 0.6943 | 0.00499 | -0.0076 | 139.1383
5 | 0.748 | 0.00509 | -0.0069 | 146.9548
5.5 | 0.8083 | 0.00523 | -0.0078 | 154.5507
6 | 0.8712 | 0.00547 | -0.0094 | 159.2687
6.5 | 0.9381 | 0.00566 | -0.0118 | 165.742
7 | 0.9986 | 0.00593 | -0.0129 | 168.398
8 | 1.1151 | 0.0065 | -0.0141 | 171.5538
8.5 | 1.1761 | 0.00689 | -0.0155 | 170.6967
9 | 1.2363 | 0.00733 | -0.0168 | 168.663
9.5 | 1.2951 | 0.00788 | -0.0178 | 164.3528
10 | 1.3524 | 0.00858 | -0.0186 | 157.6224
10.5 | 1.4068 | 0.00945 | -0.019 | 148.8677
11 | 1.4451 | 0.01022 | -0.0158 | 141.3992
11.5 | 1.4841 | 0.01099 | -0.0129 | 135.0409
12 | 1.5243 | 0.01169 | -0.0102 | 130.3935
12.5 | 1.5651 | 0.01243 | -0.0078 | 125.9131
13 | 1.6062 | 0.01319 | -0.0056 | 121.7741
13.5 | 1.6459 | 0.01401 | -0.0032 | 117.4804
14 | 1.6847 | 0.01483 | -0.0008 | 113.6008
14.5 | 1.7207 | 0.01574 | 0.0019 | 109.3202
15 | 1.7494 | 0.01669 | 0.0059 | 104.8173
15.5 | 1.7717 | 0.01785 | 0.0105 | 99.2549
16 | 1.796 | 0.01908 | 0.0142 | 94.13
16.5 | 1.8147 | 0.02075 | 0.0178 | 87.4554
17 | 1.8285 | 0.02296 | 0.021 | 79.6385
17.5 | 1.8376 | 0.02587 | 0.0235 | 71.0321
18 | 1.843 | 0.02959 | 0.0248 | 62.2846
18.5 | 1.8416 | 0.03456 | 0.0248 | 53.287
19 | 1.8256 | 0.04186 | 0.0229 | 43.612
19.5 | 1.7904 | 0.05239 | 0.0189 | 34.1745
20 | 1.7224 | 0.06824 | 0.0118 | 25.2403

## 109. Re 10M Mach 0.25 (1)
BIGFOIL.COM POLAR EXPORT
NACA33010.5
NACA33010.5 |  |  |  | Cl Max: | 1.406 | at alpha= | 11.5 | deg
JavaFoil+Calcfoil stall+Eppler ext transition |  |  |  | L/D Max: | 139.616 | at alpha= | 9.5 | deg
Re: | 10000000 |  |  | Cd Min: | 0.00903 | at alpha= | -2 | deg
Mach: | 0.25 |  |  | Cl=0 at alpha= | -1.9508 | deg
|  |  |  | @ Cl=0.1, Cd= | 0.0095425
|  |  |  | @ Cl=0.4, Cd= | 0.010349
|  |  |  | @ Cl=0.6, Cd= | 0.0090339
alpha (deg) | Cl | Cd | Cm | Cl/Cd
-14 | -0.21 | 0.09955 | -0.006 | -2.111
-13.5 | -0.258 | 0.09471 | -0.006 | -2.729
-13 | -0.3 | 0.09017 | -0.006 | -3.33
-12.5 | -0.337 | 0.08541 | -0.006 | -3.949
-12 | -0.37 | 0.08035 | -0.006 | -4.606
-11.5 | -0.398 | 0.07608 | -0.006 | -5.237
-11 | -0.422 | 0.07151 | -0.006 | -5.901
-10.5 | -0.44 | 0.06691 | -0.007 | -6.583
-10 | -0.453 | 0.06292 | -0.007 | -7.207
-9.5 | -0.461 | 0.05931 | -0.007 | -7.769
-9 | -0.462 | 0.05537 | -0.007 | -8.348
-8.5 | -0.458 | 0.05166 | -0.007 | -8.864
-8 | -0.448 | 0.04837 | -0.007 | -9.256
-7.5 | -0.432 | 0.04524 | -0.007 | -9.546
-7 | -0.411 | 0.04224 | -0.008 | -9.725
-6.5 | -0.385 | 0.03965 | -0.008 | -9.703
-6 | -0.355 | 0.03655 | -0.008 | -9.711
-5.5 | -0.392 | 0.00976 | -0.015 | -40.143
-5 | -0.344 | 0.00962 | -0.015 | -35.762
-4.5 | -0.293 | 0.0094 | -0.015 | -31.164
-4 | -0.239 | 0.00928 | -0.015 | -25.772
-3.5 | -0.183 | 0.00942 | -0.015 | -19.448
-3 | -0.125 | 0.00928 | -0.015 | -13.508
-2.5 | -0.066 | 0.00917 | -0.015 | -7.23
-2 | -0.006 | 0.00903 | -0.015 | -0.689
-1.5 | 0.055 | 0.00969 | -0.016 | 5.634
-1 | 0.116 | 0.00949 | -0.016 | 12.208
-0.5 | 0.177 | 0.00936 | -0.016 | 18.951
0 | 0.239 | 0.0093 | -0.016 | 25.683
0.5 | 0.3 | 0.00923 | -0.016 | 32.501
1 | 0.361 | 0.00987 | -0.016 | 36.584
1.5 | 0.422 | 0.01062 | -0.017 | 39.714
2 | 0.483 | 0.00911 | -0.017 | 52.957
2.5 | 0.543 | 0.00909 | -0.017 | 59.739
3 | 0.604 | 0.00903 | -0.017 | 66.853
3.5 | 0.664 | 0.00912 | -0.017 | 72.811
4 | 0.724 | 0.00964 | -0.018 | 75.089
4.5 | 0.783 | 0.00966 | -0.018 | 81.087
5 | 0.843 | 0.00965 | -0.018 | 87.343
5.5 | 0.902 | 0.00969 | -0.018 | 93.054
6 | 0.96 | 0.00986 | -0.018 | 97.352
6.5 | 1.018 | 0.01004 | -0.019 | 101.41
7 | 1.076 | 0.01038 | -0.019 | 103.666
7.5 | 1.132 | 0.00999 | -0.019 | 113.268
8 | 1.187 | 0.00981 | -0.019 | 121.027
8.5 | 1.239 | 0.00974 | -0.02 | 127.182
9 | 1.287 | 0.00982 | -0.02 | 130.985
9.5 | 1.33 | 0.00952 | -0.02 | 139.616
10 | 1.367 | 0.01084 | -0.02 | 126.046
10.5 | 1.393 | 0.01249 | -0.02 | 111.558
11 | 1.405 | 0.0148 | -0.02 | 94.878
11.5 | 1.406 | 0.01724 | -0.02 | 81.573
12 | 1.397 | 0.02061 | -0.02 | 67.796
12.5 | 1.38 | 0.02512 | -0.02 | 54.931
13 | 1.354 | 0.03079 | -0.02 | 43.966
13.5 | 1.322 | 0.03741 | -0.019 | 35.328
14 | 1.284 | 0.04453 | -0.019 | 28.829
14.5 | 1.236 | 0.05235 | -0.019 | 23.602
15 | 1.179 | 0.06056 | -0.019 | 19.468
15.5 | 1.116 | 0.06898 | -0.019 | 16.178
16 | 1.047 | 0.07787 | -0.018 | 13.44
16.5 | 0.972 | 0.08696 | -0.018 | 11.175

## 110. Re 10M Mach 0.25 (2)
BIGFOIL.COM POLAR EXPORT
NACA33010.5
NACA33010.5 |  |  |  | Cl Max: | 1.8038 | at alpha= | 16.5 | deg
XFOIL ncrit=9 |  |  |  | L/D Max: | 173.438 | at alpha= | 8 | deg
Re: | 10000000 |  |  | Cd Min: | 0.17118 | at alpha= | -15.5 | deg
Mach: | 0.25 |  |  | Cl=0 at alpha= | -1.9896 | deg
|  |  |  | @ Cl=0.1, Cd= | 0.0064121
|  |  |  | @ Cl=0.4, Cd= | 0.0064082
|  |  |  | @ Cl=0.6, Cd= | 0.005324
alpha (deg) | Cl | Cd | Cm | Cl/Cd
-15.5 | -0.583 | 0.17118 | 0.0214 | -3.4058
-15 | -0.5678 | 0.1649 | 0.0185 | -3.4433
-14.5 | -0.5554 | 0.15783 | 0.0155 | -3.519
-14 | -0.5419 | 0.15115 | 0.0126 | -3.5852
-13.5 | -0.5275 | 0.145 | 0.01 | -3.6379
-13 | -0.5463 | 0.12943 | 0.0039 | -4.2208
-12.5 | -0.5685 | 0.11461 | -0.0029 | -4.9603
-12 | -0.5617 | 0.10716 | -0.0063 | -5.2417
-11.5 | -0.6743 | 0.07514 | -0.0288 | -8.9739
-11 | -0.7691 | 0.0568 | -0.0429 | -13.5405
-10.5 | -0.9531 | 0.01729 | -0.0397 | -55.1243
-10 | -0.8993 | 0.01191 | -0.0403 | -75.508
-9.5 | -0.8259 | 0.01043 | -0.0421 | -79.185
-9 | -0.7656 | 0.00953 | -0.041 | -80.3358
-8.5 | -0.7197 | 0.00868 | -0.0371 | -82.9147
-8 | -0.6707 | 0.00827 | -0.0339 | -81.1004
-7.5 | -0.6173 | 0.00794 | -0.0316 | -77.7456
-7 | -0.5624 | 0.00761 | -0.0297 | -73.9028
-6.5 | -0.5069 | 0.00735 | -0.028 | -68.966
-6 | -0.4514 | 0.00717 | -0.0264 | -62.9568
-5.5 | -0.3958 | 0.00697 | -0.025 | -56.7862
-4.5 | -0.2845 | 0.00667 | -0.0224 | -42.6537
-4 | -0.2279 | 0.00661 | -0.0213 | -34.4781
-3.5 | -0.1717 | 0.00655 | -0.0203 | -26.2137
-3 | -0.1153 | 0.00651 | -0.0194 | -17.7112
-2.5 | -0.0582 | 0.0065 | -0.0187 | -8.9538
-2 | -0.0012 | 0.00646 | -0.018 | -0.18576
-1.5 | 0.0563 | 0.00645 | -0.0174 | 8.7287
-1 | 0.1139 | 0.0064 | -0.017 | 17.7969
-0.5 | 0.1716 | 0.00639 | -0.0165 | 26.8545
0 | 0.2295 | 0.00637 | -0.0161 | 36.0283
0.5 | 0.2871 | 0.00639 | -0.0157 | 44.9296
1 | 0.3451 | 0.00637 | -0.0154 | 54.1758
1.5 | 0.4026 | 0.00641 | -0.015 | 62.8081
2 | 0.4603 | 0.00643 | -0.0147 | 71.5863
2.5 | 0.5116 | 0.00587 | -0.0132 | 87.155
3 | 0.5621 | 0.00549 | -0.0116 | 102.3862
3.5 | 0.6146 | 0.00526 | -0.0102 | 116.8441
4 | 0.6663 | 0.00511 | -0.0086 | 130.3914
4.5 | 0.7171 | 0.00509 | -0.0066 | 140.8841
5 | 0.7736 | 0.00516 | -0.0059 | 149.9225
5.5 | 0.8367 | 0.00536 | -0.0067 | 156.1007
6 | 0.9037 | 0.00558 | -0.0083 | 161.9534
6.5 | 0.9736 | 0.0058 | -0.0106 | 167.8621
7 | 1.0366 | 0.00609 | -0.0114 | 170.2135
7.5 | 1.0949 | 0.00635 | -0.011 | 172.4252
8 | 1.1603 | 0.00669 | -0.0122 | 173.438
8.5 | 1.2246 | 0.00713 | -0.0132 | 171.7532
9 | 1.2882 | 0.00764 | -0.0141 | 168.6126
9.5 | 1.35 | 0.00832 | -0.0146 | 162.2596
10 | 1.4101 | 0.00918 | -0.0149 | 153.6057
10.5 | 1.4577 | 0.01014 | -0.0126 | 143.7574
11 | 1.4963 | 0.01106 | -0.0085 | 135.2893
11.5 | 1.5369 | 0.01193 | -0.0047 | 128.8265
12 | 1.5793 | 0.01277 | -0.0013 | 123.6727
12.5 | 1.6217 | 0.01366 | 0.0019 | 118.7189
13 | 1.6623 | 0.01463 | 0.0054 | 113.6227
13.5 | 1.6999 | 0.01572 | 0.0091 | 108.1361
14 | 1.7277 | 0.01675 | 0.0146 | 103.1463
14.5 | 1.7507 | 0.01817 | 0.02 | 96.3511
15 | 1.7745 | 0.01977 | 0.0244 | 89.7572
15.5 | 1.7918 | 0.02197 | 0.0284 | 81.5567
16 | 1.7998 | 0.02523 | 0.0316 | 71.3357
16.5 | 1.8038 | 0.02948 | 0.0332 | 61.1872
17 | 1.7981 | 0.03547 | 0.0327 | 50.6935
17.5 | 1.7736 | 0.04445 | 0.0296 | 39.901
18 | 1.7126 | 0.0588 | 0.0229 | 29.1259
18.5 | 1.6021 | 0.08005 | 0.0125 | 20.0137
19 | 1.4722 | 0.10491 | -0.0004 | 14.033
19.5 | 1.4035 | 0.12221 | -0.0096 | 11.4843
20 | 1.3604 | 0.13626 | -0.0173 | 9.9839

## 111. Re 10M Mach 0.50 (1)
BIGFOIL.COM POLAR EXPORT
NACA33010.5
NACA33010.5 |  |  |  | Cl Max: | 1.35 | at alpha= | 9 | deg
JavaFoil+Calcfoil stall+Eppler ext transition |  |  |  | L/D Max: | 130.178 | at alpha= | 7.5 | deg
Re: | 10000000 |  |  | Cd Min: | 0.00875 | at alpha= | 2.5 | deg
Mach: | 0.5 |  |  | Cl=0 at alpha= | -1.9485 | deg
|  |  |  | @ Cl=0.1, Cd= | 0.0094856
|  |  |  | @ Cl=0.4, Cd= | 0.0098813
|  |  |  | @ Cl=0.6, Cd= | 0.0088388
alpha (deg) | Cl | Cd | Cm | Cl/Cd
-20 | -0.949 | 0.13992 | -0.008 | -6.784
-19.5 | -0.927 | 0.12973 | -0.009 | -7.144
-19 | -0.985 | 0.05533 | -0.012 | -17.796
-18.5 | -0.872 | 0.12909 | -0.008 | -6.751
-18 | -0.847 | 0.12116 | -0.008 | -6.99
-17.5 | -0.824 | 0.11213 | -0.008 | -7.347
-17 | -0.802 | 0.10258 | -0.009 | -7.821
-16.5 | -0.769 | 0.11011 | -0.008 | -6.987
-16 | -0.744 | 0.10356 | -0.008 | -7.186
-15.5 | -0.72 | 0.09558 | -0.008 | -7.536
-15 | -0.697 | 0.08819 | -0.009 | -7.902
-14.5 | -0.666 | 0.09245 | -0.008 | -7.202
-14 | -0.64 | 0.08683 | -0.008 | -7.375
-13.5 | -0.616 | 0.07996 | -0.008 | -7.703
-13 | -0.588 | 0.08087 | -0.008 | -7.27
-12.5 | -0.562 | 0.0767 | -0.008 | -7.324
-12 | -0.536 | 0.07175 | -0.008 | -7.469
-11.5 | -0.511 | 0.06575 | -0.008 | -7.774
-11 | -0.483 | 0.06646 | -0.008 | -7.268
-10.5 | -0.457 | 0.06242 | -0.008 | -7.319
-10 | -0.431 | 0.05795 | -0.008 | -7.44
-9.5 | -0.404 | 0.05747 | -0.008 | -7.027
-9 | -0.377 | 0.05411 | -0.008 | -6.975
-8.5 | -0.351 | 0.05057 | -0.008 | -6.945
-8 | -0.324 | 0.04973 | -0.008 | -6.519
-7.5 | -0.298 | 0.04659 | -0.008 | -6.391
-7 | -0.271 | 0.04596 | -0.008 | -5.889
-6.5 | -0.244 | 0.0428 | -0.008 | -5.707
-6 | -0.217 | 0.04208 | -0.008 | -5.164
-5.5 | -0.191 | 0.03911 | -0.008 | -4.88
-5 | -0.222 | 0.03808 | -0.008 | -5.817
-4.5 | -0.231 | 0.03573 | -0.008 | -6.459
-4 | -0.201 | 0.03315 | -0.009 | -6.066
-3.5 | -0.196 | 0.01027 | -0.017 | -19.08
-3 | -0.137 | 0.00998 | -0.017 | -13.679
-2.5 | -0.073 | 0.00978 | -0.017 | -7.463
-2 | -0.007 | 0.00972 | -0.017 | -0.709
-1.5 | 0.061 | 0.00952 | -0.017 | 6.374
-1 | 0.129 | 0.00946 | -0.018 | 13.639
-0.5 | 0.198 | 0.0094 | -0.018 | 21.048
0 | 0.267 | 0.01 | -0.018 | 26.668
0.5 | 0.335 | 0.00991 | -0.018 | 33.777
1 | 0.403 | 0.00988 | -0.018 | 40.786
1.5 | 0.471 | 0.00988 | -0.019 | 47.616
2 | 0.538 | 0.00994 | -0.019 | 54.128
2.5 | 0.605 | 0.00875 | -0.019 | 69.182
3 | 0.672 | 0.00929 | -0.019 | 72.334
3.5 | 0.739 | 0.00937 | -0.019 | 78.863
4 | 0.805 | 0.00951 | -0.02 | 84.606
4.5 | 0.87 | 0.0095 | -0.02 | 91.645
5 | 0.935 | 0.00969 | -0.02 | 96.498
5.5 | 0.999 | 0.00989 | -0.02 | 101.017
6 | 1.062 | 0.00957 | -0.021 | 110.957
6.5 | 1.123 | 0.00938 | -0.021 | 119.765
7 | 1.183 | 0.00939 | -0.021 | 125.898
7.5 | 1.24 | 0.00952 | -0.021 | 130.178
8 | 1.293 | 0.01072 | -0.022 | 120.565
8.5 | 1.333 | 0.01179 | -0.022 | 113.034
9 | 1.35 | 0.01343 | -0.022 | 100.527
9.5 | 1.316 | 0.01881 | -0.021 | 69.99
10 | 1.207 | 0.03458 | -0.02 | 34.9
10.5 | 1.006 | 0.04915 | -0.019 | 20.473
11 | 0.752 | 0.05696 | -0.018 | 13.198
11.5 | 0.77 | 0.06891 | -0.018 | 11.173
12 | 0.798 | 0.07116 | -0.018 | 11.215
12.5 | 0.827 | 0.07279 | -0.018 | 11.355
13 | 0.848 | 0.08233 | -0.018 | 10.304
13.5 | 0.873 | 0.08881 | -0.018 | 9.833
14 | 0.905 | 0.08483 | -0.018 | 10.663

## 112. Re 10M Mach 0.50 (2)
BIGFOIL.COM POLAR EXPORT
NACA33010.5
NACA33010.5 |  |  |  | Cl Max: | 1.717 | at alpha= | 11 | deg
XFOIL ncrit=9 |  |  |  | L/D Max: | 177.356 | at alpha= | 7.5 | deg
Re: | 10000000 |  |  | Cd Min: | 0.01492 | at alpha= | 11 | deg
Mach: | 0.5 |  |  | Cl=0 at alpha= | -99 | deg
|  |  |  | @ Cl=0.1, Cd= | 0.00652
|  |  |  | @ Cl=0.4, Cd= | 0.0065609
|  |  |  | @ Cl=0.6, Cd= | 0.0065642
alpha (deg) | Cl | Cd | Cm | Cl/Cd
0 | 0.2624 | 0.00652 | -0.017 | 40.2454
0.5 | 0.3284 | 0.00653 | -0.0161 | 50.291
1 | 0.3943 | 0.00656 | -0.0153 | 60.1067
1.5 | 0.4608 | 0.00657 | -0.0146 | 70.137
2 | 0.5267 | 0.00665 | -0.0137 | 79.203
2.5 | 0.593 | 0.00668 | -0.0127 | 88.7725
3 | 0.645 | 0.00582 | -0.0094 | 110.8247
3.5 | 0.7037 | 0.00562 | -0.0068 | 125.2135
4 | 0.7638 | 0.00549 | -0.0042 | 139.1257
4.5 | 0.8216 | 0.00547 | -0.0009 | 150.2011
5 | 0.8896 | 0.00564 | 0.0006 | 157.7305
5.5 | 0.9706 | 0.00588 | -0.0004 | 165.068
6 | 1.0567 | 0.00625 | -0.0021 | 169.072
6.5 | 1.1401 | 0.00654 | -0.0027 | 174.3272
7 | 1.2151 | 0.00695 | -0.0013 | 174.8345
7.5 | 1.2947 | 0.0073 | -0.0003 | 177.3562
8 | 1.3781 | 0.00781 | 0.0004 | 176.4533
8.5 | 1.4615 | 0.00842 | 0.0017 | 173.5748
9 | 1.5447 | 0.00915 | 0.0034 | 168.8197
10.5 | 1.6825 | 0.01355 | 0.0265 | 124.1697
11 | 1.717 | 0.01492 | 0.0362 | 115.0804

## 113. Re 12M Mach 0.00 (1)
BIGFOIL.COM POLAR EXPORT
NACA33010.5
NACA33010.5 |  |  |  | Cl Max: | 1.447 | at alpha= | 12.5 | deg
JavaFoil+Calcfoil stall+Eppler ext transition |  |  |  | L/D Max: | 136.386 | at alpha= | 10 | deg
Re: | 12000000 |  |  | Cd Min: | 0.00868 | at alpha= | 3 | deg
Mach: | 0 |  |  | Cl=0 at alpha= | -1.9491 | deg
|  |  |  | @ Cl=0.1, Cd= | 0.0097802
|  |  |  | @ Cl=0.4, Cd= | 0.010123
|  |  |  | @ Cl=0.6, Cd= | 0.0088791
alpha (deg) | Cl | Cd | Cm | Cl/Cd
-17 | -0.468 | 0.1271 | -0.006 | -3.68
-16.5 | -0.482 | 0.12062 | -0.006 | -3.999
-16 | -0.496 | 0.11516 | -0.006 | -4.306
-15.5 | -0.508 | 0.10914 | -0.006 | -4.655
-15 | -0.519 | 0.1039 | -0.006 | -4.999
-14.5 | -0.53 | 0.09884 | -0.006 | -5.361
-14 | -0.539 | 0.09399 | -0.006 | -5.736
-13.5 | -0.547 | 0.08871 | -0.006 | -6.167
-13 | -0.553 | 0.08379 | -0.006 | -6.604
-12.5 | -0.558 | 0.07911 | -0.006 | -7.05
-12 | -0.56 | 0.07443 | -0.007 | -7.525
-11.5 | -0.56 | 0.07016 | -0.007 | -7.981
-11 | -0.557 | 0.0661 | -0.007 | -8.428
-10.5 | -0.551 | 0.06231 | -0.007 | -8.848
-10 | -0.543 | 0.05868 | -0.007 | -9.246
-9.5 | -0.531 | 0.05519 | -0.007 | -9.614
-9 | -0.515 | 0.05177 | -0.007 | -9.957
-8.5 | -0.497 | 0.04858 | -0.007 | -10.228
-8 | -0.475 | 0.04549 | -0.008 | -10.442
-7.5 | -0.45 | 0.04218 | -0.008 | -10.678
-7 | -0.424 | 0.03816 | -0.009 | -11.109
-6.5 | -0.478 | 0.00965 | -0.014 | -49.512
-6 | -0.435 | 0.00948 | -0.014 | -45.842
-5.5 | -0.388 | 0.0093 | -0.014 | -41.746
-5 | -0.339 | 0.00911 | -0.014 | -37.193
-4.5 | -0.287 | 0.009 | -0.014 | -31.881
-4 | -0.234 | 0.00912 | -0.014 | -25.613
-3.5 | -0.178 | 0.009 | -0.015 | -19.812
-3 | -0.122 | 0.0089 | -0.015 | -13.694
-2.5 | -0.064 | 0.00954 | -0.015 | -6.747
-2 | -0.006 | 0.00942 | -0.015 | -0.64
-1.5 | 0.053 | 0.00982 | -0.015 | 5.387
-1 | 0.112 | 0.00977 | -0.015 | 11.493
-0.5 | 0.172 | 0.00962 | -0.015 | 17.859
0 | 0.231 | 0.00962 | -0.016 | 24.051
0.5 | 0.291 | 0.00954 | -0.016 | 30.456
1 | 0.35 | 0.01025 | -0.016 | 34.116
1.5 | 0.409 | 0.0101 | -0.016 | 40.48
2 | 0.468 | 0.00876 | -0.016 | 53.366
2.5 | 0.526 | 0.00874 | -0.016 | 60.263
3 | 0.585 | 0.00868 | -0.017 | 67.366
3.5 | 0.643 | 0.00945 | -0.017 | 68.088
4 | 0.702 | 0.00927 | -0.017 | 75.713
4.5 | 0.759 | 0.0093 | -0.017 | 81.67
5 | 0.817 | 0.00917 | -0.017 | 89.094
5.5 | 0.874 | 0.00921 | -0.018 | 94.949
6 | 0.931 | 0.00934 | -0.018 | 99.756
6.5 | 0.988 | 0.00946 | -0.018 | 104.422
7 | 1.044 | 0.0097 | -0.018 | 107.598
7.5 | 1.1 | 0.00992 | -0.018 | 110.916
8 | 1.155 | 0.01105 | -0.019 | 104.474
8.5 | 1.207 | 0.01098 | -0.019 | 109.876
9 | 1.255 | 0.01005 | -0.019 | 124.918
9.5 | 1.3 | 0.01014 | -0.019 | 128.29
10 | 1.342 | 0.00984 | -0.02 | 136.386
10.5 | 1.378 | 0.01088 | -0.02 | 126.716
11 | 1.407 | 0.0123 | -0.02 | 114.398
11.5 | 1.427 | 0.0136 | -0.02 | 104.938
12 | 1.441 | 0.01503 | -0.02 | 95.905
12.5 | 1.447 | 0.01694 | -0.02 | 85.441
13 | 1.446 | 0.01956 | -0.02 | 73.944
13.5 | 1.438 | 0.02314 | -0.02 | 62.14
14 | 1.425 | 0.0274 | -0.02 | 52.016
14.5 | 1.405 | 0.03259 | -0.02 | 43.118
15 | 1.38 | 0.03841 | -0.02 | 35.938
15.5 | 1.352 | 0.0448 | -0.02 | 30.186
16 | 1.322 | 0.05166 | -0.019 | 25.583
16.5 | 1.289 | 0.05861 | -0.019 | 21.993
17 | 1.254 | 0.06601 | -0.019 | 18.994
17.5 | 1.218 | 0.07314 | -0.019 | 16.651

## 114. Re 12M Mach 0.00 (2)
BIGFOIL.COM POLAR EXPORT
NACA33010.5
NACA33010.5 |  |  |  | Cl Max: | 1.8787 | at alpha= | 18.5 | deg
XFOIL ncrit=9 |  |  |  | L/D Max: | 175.621 | at alpha= | 7.5 | deg
Re: | 12000000 |  |  | Cd Min: | 0.0507 | at alpha= | 20 | deg
Mach: | 0 |  |  | Cl=0 at alpha= | -1.9865 | deg
|  |  |  | @ Cl=0.1, Cd= | 0.0061986
|  |  |  | @ Cl=0.4, Cd= | 0.0062
|  |  |  | @ Cl=0.6, Cd= | 0.0051632
alpha (deg) | Cl | Cd | Cm | Cl/Cd
-18.5 | -1.6164 | 0.02779 | -0.0523 | -58.1648
-17.5 | -1.57 | 0.02334 | -0.0452 | -67.2665
-17 | -1.542 | 0.0212 | -0.042 | -72.7358
-16.5 | -1.5108 | 0.01925 | -0.0389 | -78.4831
-16 | -1.4771 | 0.01754 | -0.0358 | -84.2132
-15.5 | -1.4395 | 0.01638 | -0.0329 | -87.8816
-15 | -1.4032 | 0.01516 | -0.0297 | -92.5594
-14.5 | -1.3646 | 0.01426 | -0.0266 | -95.6942
-14 | -1.3161 | 0.01316 | -0.0256 | -100.0076
-13.5 | -1.26 | 0.01231 | -0.0261 | -102.3558
-13 | -1.2029 | 0.01159 | -0.0266 | -103.7877
-12.5 | -1.1449 | 0.01096 | -0.0272 | -104.4617
-12 | -1.0861 | 0.0104 | -0.028 | -104.4327
-11.5 | -1.0303 | 0.00983 | -0.028 | -104.8118
-11 | -0.9743 | 0.00935 | -0.028 | -104.2032
-10.5 | -0.907 | 0.00882 | -0.0305 | -102.8345
-10 | -0.839 | 0.00836 | -0.0332 | -100.3589
-9.5 | -0.787 | 0.00788 | -0.0322 | -99.8731
-9 | -0.7402 | 0.00758 | -0.03 | -97.6517
-8.5 | -0.6936 | 0.00741 | -0.0278 | -93.6032
-8 | -0.6449 | 0.00729 | -0.0261 | -88.4636
-7.5 | -0.5933 | 0.00712 | -0.0249 | -83.3287
-7 | -0.5405 | 0.00696 | -0.024 | -77.658
-6.5 | -0.4873 | 0.00681 | -0.0232 | -71.5565
-6 | -0.4343 | 0.00671 | -0.0223 | -64.7243
-5.5 | -0.3813 | 0.00655 | -0.0214 | -58.2137
-5 | -0.3278 | 0.00644 | -0.0207 | -50.9006
-4.5 | -0.2741 | 0.0064 | -0.0199 | -42.8281
-4 | -0.2197 | 0.00636 | -0.0193 | -34.544
-3.5 | -0.1658 | 0.00632 | -0.0186 | -26.2342
-3 | -0.1113 | 0.00629 | -0.0181 | -17.6948
-2.5 | -0.0563 | 0.00628 | -0.0176 | -8.965
-2 | -0.0015 | 0.00625 | -0.0171 | -0.24
-1.5 | 0.054 | 0.00624 | -0.0168 | 8.6538
-1 | 0.1096 | 0.00619 | -0.0164 | 17.706
-0.5 | 0.1652 | 0.00618 | -0.0161 | 26.7314
0 | 0.221 | 0.00617 | -0.0159 | 35.8185
0.5 | 0.2766 | 0.00618 | -0.0156 | 44.7573
1 | 0.3325 | 0.00616 | -0.0154 | 53.9773
1.5 | 0.3879 | 0.0062 | -0.0151 | 62.5645
2 | 0.4436 | 0.0062 | -0.0149 | 71.5484
2.5 | 0.4941 | 0.00575 | -0.0138 | 85.9304
3 | 0.5438 | 0.0054 | -0.0126 | 100.7037
3.5 | 0.595 | 0.00518 | -0.0115 | 114.8649
4 | 0.6456 | 0.00501 | -0.0104 | 128.8623
4.5 | 0.6949 | 0.00494 | -0.0089 | 140.668
5 | 0.7461 | 0.00494 | -0.0077 | 151.0324
5.5 | 0.8002 | 0.00508 | -0.0073 | 157.5197
6 | 0.859 | 0.00525 | -0.008 | 163.619
6.5 | 0.9235 | 0.00544 | -0.0101 | 169.761
7 | 0.9886 | 0.00571 | -0.0124 | 173.1349
7.5 | 1.0467 | 0.00596 | -0.0131 | 175.6208
8 | 1.1015 | 0.00631 | -0.0131 | 174.5642
8.5 | 1.1614 | 0.0067 | -0.0145 | 173.3433
9 | 1.2207 | 0.00713 | -0.0157 | 171.2062
9.5 | 1.2788 | 0.00767 | -0.0168 | 166.7275
10 | 1.335 | 0.00839 | -0.0176 | 159.118
10.5 | 1.3903 | 0.00919 | -0.0184 | 151.284
11 | 1.4399 | 0.00996 | -0.0179 | 144.5683
11.5 | 1.4798 | 0.01058 | -0.0152 | 139.8677
12 | 1.5196 | 0.01127 | -0.0127 | 134.8358
12.5 | 1.5597 | 0.01194 | -0.0103 | 130.6281
13 | 1.6015 | 0.0126 | -0.0083 | 127.1032
13.5 | 1.6424 | 0.01332 | -0.0064 | 123.3033
14 | 1.6815 | 0.01413 | -0.0042 | 119.0021
14.5 | 1.7201 | 0.01489 | -0.0021 | 115.5205
15 | 1.7551 | 0.0158 | 0.0005 | 111.0823
15.5 | 1.7816 | 0.01673 | 0.0046 | 106.4913
16 | 1.8069 | 0.01771 | 0.0085 | 102.0271
16.5 | 1.8275 | 0.01907 | 0.0124 | 95.8311
17 | 1.8454 | 0.02072 | 0.0159 | 89.0637
17.5 | 1.8603 | 0.02277 | 0.0189 | 81.6996
18 | 1.8721 | 0.02536 | 0.0212 | 73.821
18.5 | 1.8787 | 0.02879 | 0.0226 | 65.2553
19 | 1.8745 | 0.03378 | 0.0229 | 55.4914
19.5 | 1.8595 | 0.0407 | 0.0215 | 45.688
20 | 1.8266 | 0.0507 | 0.0179 | 36.0276

## 115. Re 12M Mach 0.10 (1)
BIGFOIL.COM POLAR EXPORT
NACA33010.5
NACA33010.5 |  |  |  | Cl Max: | 1.441 | at alpha= | 12.5 | deg
JavaFoil+Calcfoil stall+Eppler ext transition |  |  |  | L/D Max: | 141.322 | at alpha= | 10 | deg
Re: | 12000000 |  |  | Cd Min: | 0.0087 | at alpha= | 3 | deg
Mach: | 0.1 |  |  | Cl=0 at alpha= | -1.9491 | deg
|  |  |  | @ Cl=0.1, Cd= | 0.0098052
|  |  |  | @ Cl=0.4, Cd= | 0.010138
|  |  |  | @ Cl=0.6, Cd= | 0.0088647
alpha (deg) | Cl | Cd | Cm | Cl/Cd
-16.5 | -0.438 | 0.12231 | -0.006 | -3.584
-16 | -0.454 | 0.11657 | -0.006 | -3.897
-15.5 | -0.469 | 0.11082 | -0.006 | -4.232
-15 | -0.483 | 0.1048 | -0.006 | -4.61
-14.5 | -0.496 | 0.10008 | -0.006 | -4.96
-14 | -0.509 | 0.09452 | -0.006 | -5.381
-13.5 | -0.519 | 0.08949 | -0.006 | -5.803
-13 | -0.528 | 0.08478 | -0.006 | -6.233
-12.5 | -0.536 | 0.08016 | -0.006 | -6.683
-12 | -0.541 | 0.0753 | -0.007 | -7.182
-11.5 | -0.543 | 0.071 | -0.007 | -7.654
-11 | -0.543 | 0.06689 | -0.007 | -8.119
-10.5 | -0.54 | 0.06294 | -0.007 | -8.578
-10 | -0.533 | 0.05922 | -0.007 | -9.005
-9.5 | -0.523 | 0.05577 | -0.007 | -9.383
-9 | -0.51 | 0.05221 | -0.007 | -9.766
-8.5 | -0.493 | 0.04896 | -0.007 | -10.066
-8 | -0.472 | 0.04586 | -0.008 | -10.298
-7.5 | -0.448 | 0.04264 | -0.008 | -10.515
-7 | -0.422 | 0.03936 | -0.008 | -10.713
-6.5 | -0.478 | 0.00975 | -0.014 | -49.01
-6 | -0.435 | 0.00949 | -0.014 | -45.873
-5.5 | -0.389 | 0.0093 | -0.014 | -41.803
-5 | -0.34 | 0.0092 | -0.014 | -36.93
-4.5 | -0.288 | 0.00907 | -0.014 | -31.77
-4 | -0.234 | 0.00915 | -0.014 | -25.612
-3.5 | -0.179 | 0.009 | -0.015 | -19.896
-3 | -0.122 | 0.0089 | -0.015 | -13.758
-2.5 | -0.065 | 0.00959 | -0.015 | -6.749
-2 | -0.006 | 0.00942 | -0.015 | -0.644
-1.5 | 0.053 | 0.00986 | -0.015 | 5.391
-1 | 0.113 | 0.00979 | -0.015 | 11.524
-0.5 | 0.173 | 0.00968 | -0.016 | 17.844
0 | 0.233 | 0.00961 | -0.016 | 24.197
0.5 | 0.292 | 0.00955 | -0.016 | 30.592
1 | 0.351 | 0.01026 | -0.016 | 34.246
1.5 | 0.411 | 0.01011 | -0.016 | 40.641
2 | 0.47 | 0.00881 | -0.016 | 53.338
2.5 | 0.529 | 0.00875 | -0.017 | 60.466
3 | 0.588 | 0.0087 | -0.017 | 67.594
3.5 | 0.647 | 0.00951 | -0.017 | 67.99
4 | 0.705 | 0.00933 | -0.017 | 75.535
4.5 | 0.763 | 0.00932 | -0.017 | 81.852
5 | 0.821 | 0.00928 | -0.018 | 88.453
5.5 | 0.879 | 0.00933 | -0.018 | 94.201
6 | 0.936 | 0.00937 | -0.018 | 99.866
6.5 | 0.993 | 0.00956 | -0.018 | 103.791
7 | 1.049 | 0.00975 | -0.018 | 107.552
7.5 | 1.105 | 0.01006 | -0.019 | 109.798
8 | 1.16 | 0.01114 | -0.019 | 104.087
8.5 | 1.212 | 0.01107 | -0.019 | 109.485
9 | 1.26 | 0.01018 | -0.019 | 123.771
9.5 | 1.305 | 0.00971 | -0.019 | 134.399
10 | 1.346 | 0.00953 | -0.02 | 141.322
10.5 | 1.381 | 0.01116 | -0.02 | 123.763
11 | 1.407 | 0.01265 | -0.02 | 111.306
11.5 | 1.427 | 0.01394 | -0.02 | 102.327
12 | 1.438 | 0.01553 | -0.02 | 92.593
12.5 | 1.441 | 0.01767 | -0.02 | 81.546
13 | 1.437 | 0.0206 | -0.02 | 69.737
13.5 | 1.425 | 0.02448 | -0.02 | 58.224
14 | 1.409 | 0.02934 | -0.02 | 48.005
14.5 | 1.386 | 0.03489 | -0.02 | 39.714
15 | 1.358 | 0.041 | -0.02 | 33.107
15.5 | 1.326 | 0.04775 | -0.019 | 27.762
16 | 1.291 | 0.05489 | -0.019 | 23.518
16.5 | 1.254 | 0.06214 | -0.019 | 20.179
17 | 1.215 | 0.06963 | -0.019 | 17.447
17.5 | 1.174 | 0.07753 | -0.019 | 15.137

## 116. Re 12M Mach 0.10 (2)
BIGFOIL.COM POLAR EXPORT
NACA33010.5
NACA33010.5 |  |  |  | Cl Max: | 1.8681 | at alpha= | 18.5 | deg
XFOIL ncrit=9 |  |  |  | L/D Max: | 175.667 | at alpha= | 7.5 | deg
Re: | 12000000 |  |  | Cd Min: | 0.06173 | at alpha= | 20 | deg
Mach: | 0.1 |  |  | Cl=0 at alpha= | -1.9866 | deg
|  |  |  | @ Cl=0.1, Cd= | 0.0062055
|  |  |  | @ Cl=0.4, Cd= | 0.00621
|  |  |  | @ Cl=0.6, Cd= | 0.0051759
alpha (deg) | Cl | Cd | Cm | Cl/Cd
-16 | -1.471 | 0.02151 | -0.0425 | -68.3868
-15.5 | -1.4399 | 0.0192 | -0.039 | -74.9948
-15 | -1.4078 | 0.01725 | -0.0351 | -81.6116
-14.5 | -1.3709 | 0.01589 | -0.0315 | -86.2744
-14 | -1.3289 | 0.01444 | -0.029 | -92.0291
-13.5 | -1.2732 | 0.01325 | -0.029 | -96.0906
-13 | -1.2158 | 0.01228 | -0.0292 | -99.0065
-12.5 | -1.1573 | 0.01147 | -0.0296 | -100.898
-12 | -1.0977 | 0.0108 | -0.03 | -101.6389
-11.5 | -1.0404 | 0.01015 | -0.03 | -102.5025
-11 | -0.9843 | 0.00962 | -0.0297 | -102.3181
-10.5 | -0.9164 | 0.00904 | -0.0319 | -101.3717
-10 | -0.8467 | 0.00855 | -0.0345 | -99.0292
-9.5 | -0.7926 | 0.0081 | -0.0337 | -97.8519
-9 | -0.7458 | 0.00773 | -0.0313 | -96.4812
-8.5 | -0.6988 | 0.00754 | -0.0289 | -92.679
-8 | -0.6498 | 0.00738 | -0.027 | -88.0488
-7.5 | -0.5978 | 0.00719 | -0.0257 | -83.1433
-7 | -0.5445 | 0.007 | -0.0247 | -77.7857
-6.5 | -0.4909 | 0.00685 | -0.0238 | -71.6642
-6 | -0.4373 | 0.00676 | -0.0229 | -64.6893
-5.5 | -0.3839 | 0.00659 | -0.0219 | -58.2549
-5 | -0.33 | 0.00646 | -0.021 | -51.0836
-4.5 | -0.276 | 0.00641 | -0.0202 | -43.0577
-4 | -0.2212 | 0.00637 | -0.0196 | -34.7253
-3.5 | -0.1669 | 0.00633 | -0.0189 | -26.3665
-3 | -0.1121 | 0.0063 | -0.0183 | -17.7937
-2.5 | -0.0568 | 0.0063 | -0.0178 | -9.0159
-2 | -0.0015 | 0.00626 | -0.0173 | -0.23962
-1 | 0.1102 | 0.0062 | -0.0165 | 17.7742
-0.5 | 0.1662 | 0.00619 | -0.0162 | 26.8498
0 | 0.2223 | 0.00618 | -0.0159 | 35.9709
0.5 | 0.2783 | 0.00618 | -0.0156 | 45.0324
1 | 0.3345 | 0.00617 | -0.0154 | 54.2139
1.5 | 0.3902 | 0.00621 | -0.0151 | 62.8341
2 | 0.4463 | 0.00621 | -0.0149 | 71.868
2.5 | 0.4971 | 0.00577 | -0.0138 | 86.1525
3 | 0.5471 | 0.00542 | -0.0125 | 100.941
3.5 | 0.5986 | 0.00518 | -0.0115 | 115.5598
4 | 0.6495 | 0.00503 | -0.0102 | 129.1252
4.5 | 0.6991 | 0.00495 | -0.0087 | 141.2323
5 | 0.7506 | 0.00495 | -0.0075 | 151.6364
5.5 | 0.8052 | 0.0051 | -0.0071 | 157.8824
6 | 0.8646 | 0.00527 | -0.0078 | 164.0607
6.5 | 0.9299 | 0.00547 | -0.0099 | 170
7 | 0.9956 | 0.00573 | -0.0122 | 173.7522
7.5 | 1.054 | 0.006 | -0.0128 | 175.6667
8 | 1.1094 | 0.00634 | -0.0128 | 174.9842
8.5 | 1.17 | 0.00674 | -0.0141 | 173.5905
9 | 1.2298 | 0.00719 | -0.0153 | 171.0431
9.5 | 1.2886 | 0.00773 | -0.0163 | 166.7012
10 | 1.3454 | 0.00847 | -0.017 | 158.843
10.5 | 1.4011 | 0.0093 | -0.0177 | 150.6559
11 | 1.4496 | 0.01007 | -0.0167 | 143.9523
11.5 | 1.4895 | 0.01074 | -0.0139 | 138.6872
12 | 1.5294 | 0.01146 | -0.0111 | 133.4555
12.5 | 1.5701 | 0.01215 | -0.0086 | 129.2263
13 | 1.6121 | 0.01285 | -0.0065 | 125.4553
13.5 | 1.6536 | 0.01358 | -0.0044 | 121.7673
14 | 1.6923 | 0.01443 | -0.002 | 117.2765
14.5 | 1.7305 | 0.01525 | 0.0004 | 113.4754
15 | 1.7625 | 0.01624 | 0.0037 | 108.5283
15.5 | 1.7875 | 0.01718 | 0.0082 | 104.0454
16 | 1.8114 | 0.01835 | 0.0122 | 98.7139
16.5 | 1.8294 | 0.01998 | 0.0163 | 91.5616
17 | 1.846 | 0.02189 | 0.0196 | 84.3307
17.5 | 1.8601 | 0.02425 | 0.0223 | 76.7052
18 | 1.8673 | 0.02753 | 0.0242 | 67.8278
18.5 | 1.8681 | 0.03195 | 0.0248 | 58.4695
19 | 1.854 | 0.03864 | 0.0238 | 47.9814
19.5 | 1.8236 | 0.04819 | 0.0205 | 37.8419
20 | 1.7696 | 0.06173 | 0.0147 | 28.6668

## 117. Re 12M Mach 0.25 (1)
BIGFOIL.COM POLAR EXPORT
NACA33010.5
NACA33010.5 |  |  |  | Cl Max: | 1.41 | at alpha= | 11.5 | deg
JavaFoil+Calcfoil stall+Eppler ext transition |  |  |  | L/D Max: | 140.712 | at alpha= | 9.5 | deg
Re: | 12000000 |  |  | Cd Min: | 0.0089 | at alpha= | -2.5 | deg
Mach: | 0.25 |  |  | Cl=0 at alpha= | -1.9508 | deg
|  |  |  | @ Cl=0.1, Cd= | 0.0092998
|  |  |  | @ Cl=0.4, Cd= | 0.010393
|  |  |  | @ Cl=0.6, Cd= | 0.0089146
alpha (deg) | Cl | Cd | Cm | Cl/Cd
-14 | -0.21 | 0.09893 | -0.006 | -2.125
-13.5 | -0.258 | 0.0939 | -0.006 | -2.753
-13 | -0.3 | 0.08945 | -0.006 | -3.357
-12.5 | -0.337 | 0.08527 | -0.006 | -3.956
-12 | -0.37 | 0.08005 | -0.006 | -4.624
-11.5 | -0.398 | 0.07547 | -0.006 | -5.28
-11 | -0.422 | 0.07104 | -0.007 | -5.942
-10.5 | -0.441 | 0.06655 | -0.007 | -6.621
-10 | -0.454 | 0.0626 | -0.007 | -7.246
-9.5 | -0.461 | 0.05873 | -0.007 | -7.848
-9 | -0.462 | 0.05492 | -0.007 | -8.42
-8.5 | -0.458 | 0.05139 | -0.007 | -8.915
-8 | -0.448 | 0.04809 | -0.007 | -9.314
-7.5 | -0.432 | 0.04488 | -0.008 | -9.628
-7 | -0.411 | 0.04196 | -0.008 | -9.798
-6.5 | -0.385 | 0.03919 | -0.008 | -9.828
-6 | -0.356 | 0.03554 | -0.009 | -10.023
-5.5 | -0.392 | 0.00964 | -0.015 | -40.673
-5 | -0.344 | 0.00943 | -0.015 | -36.49
-4.5 | -0.293 | 0.00924 | -0.015 | -31.706
-4 | -0.239 | 0.00933 | -0.015 | -25.627
-3.5 | -0.183 | 0.00916 | -0.015 | -19.996
-3 | -0.125 | 0.00903 | -0.015 | -13.881
-2.5 | -0.066 | 0.0089 | -0.015 | -7.452
-2 | -0.006 | 0.00963 | -0.015 | -0.646
-1.5 | 0.055 | 0.00944 | -0.016 | 5.783
-1 | 0.116 | 0.00925 | -0.016 | 12.516
-0.5 | 0.177 | 0.00985 | -0.016 | 18.01
0 | 0.239 | 0.00979 | -0.016 | 24.404
0.5 | 0.3 | 0.00975 | -0.016 | 30.759
1 | 0.361 | 0.01047 | -0.016 | 34.472
1.5 | 0.422 | 0.01035 | -0.017 | 40.762
2 | 0.483 | 0.00898 | -0.017 | 53.772
2.5 | 0.543 | 0.00898 | -0.017 | 60.482
3 | 0.604 | 0.00891 | -0.017 | 67.715
3.5 | 0.664 | 0.00971 | -0.017 | 68.343
4 | 0.724 | 0.00956 | -0.018 | 75.718
4.5 | 0.783 | 0.0096 | -0.018 | 81.587
5 | 0.843 | 0.00959 | -0.018 | 87.832
5.5 | 0.902 | 0.00959 | -0.018 | 93.998
6 | 0.96 | 0.00974 | -0.018 | 98.532
6.5 | 1.018 | 0.00993 | -0.019 | 102.524
7 | 1.076 | 0.01026 | -0.019 | 104.853
7.5 | 1.132 | 0.0106 | -0.019 | 106.772
8 | 1.188 | 0.00971 | -0.019 | 122.281
8.5 | 1.239 | 0.00963 | -0.02 | 128.656
9 | 1.287 | 0.0097 | -0.02 | 132.669
9.5 | 1.33 | 0.00945 | -0.02 | 140.712
10 | 1.366 | 0.01087 | -0.02 | 125.754
10.5 | 1.392 | 0.0126 | -0.02 | 110.451
11 | 1.407 | 0.01441 | -0.02 | 97.638
11.5 | 1.41 | 0.01657 | -0.02 | 85.133
12 | 1.403 | 0.01958 | -0.02 | 71.678
12.5 | 1.386 | 0.02368 | -0.02 | 58.527
13 | 1.361 | 0.02895 | -0.02 | 47.001
13.5 | 1.328 | 0.03532 | -0.02 | 37.592
14 | 1.289 | 0.0423 | -0.019 | 30.479
14.5 | 1.241 | 0.04985 | -0.019 | 24.891
15 | 1.183 | 0.05805 | -0.019 | 20.385
15.5 | 1.12 | 0.06644 | -0.019 | 16.851
16 | 1.049 | 0.07536 | -0.019 | 13.927
16.5 | 0.974 | 0.08411 | -0.018 | 11.585

## 118. Re 12M Mach 0.25 (2)
BIGFOIL.COM POLAR EXPORT
NACA33010.5
NACA33010.5 |  |  |  | Cl Max: | 1.8306 | at alpha= | 16.5 | deg
XFOIL ncrit=9 |  |  |  | L/D Max: | 176.834 | at alpha= | 7.5 | deg
Re: | 12000000 |  |  | Cd Min: | 0.23712 | at alpha= | -20 | deg
Mach: | 0.25 |  |  | Cl=0 at alpha= | -1.9861 | deg
|  |  |  | @ Cl=0.1, Cd= | 0.0062459
|  |  |  | @ Cl=0.4, Cd= | 0.0062378
|  |  |  | @ Cl=0.6, Cd= | 0.0053242
alpha (deg) | Cl | Cd | Cm | Cl/Cd
-20 | -0.716 | 0.23712 | 0.0547 | -3.0196
-19 | -0.6861 | 0.22143 | 0.0465 | -3.0985
-18.5 | -0.6686 | 0.21557 | 0.043 | -3.1015
-18 | -0.6509 | 0.20961 | 0.0396 | -3.1053
-17.5 | -0.6351 | 0.20258 | 0.036 | -3.1351
-17 | -0.6169 | 0.19697 | 0.0329 | -3.1319
-15.5 | -0.5861 | 0.17055 | 0.0215 | -3.4365
-15 | -0.5709 | 0.16427 | 0.0186 | -3.4754
-14.5 | -0.5591 | 0.157 | 0.0155 | -3.5611
-14 | -0.5465 | 0.15006 | 0.0125 | -3.6419
-13.5 | -0.561 | 0.13558 | 0.0067 | -4.1378
-13 | -0.5783 | 0.12166 | 0.0004 | -4.7534
-12.5 | -0.6567 | 0.09587 | -0.0144 | -6.8499
-12 | -0.6972 | 0.07931 | -0.0262 | -8.7908
-11.5 | -0.8579 | 0.05206 | -0.0453 | -16.4791
-11 | -0.9994 | 0.02023 | -0.0421 | -49.4019
-10.5 | -0.9654 | 0.01212 | -0.041 | -79.6535
-10 | -0.8897 | 0.01049 | -0.0432 | -84.8141
-9.5 | -0.8261 | 0.00955 | -0.0426 | -86.5026
-9 | -0.7765 | 0.009 | -0.0391 | -86.2778
-8.5 | -0.7265 | 0.00865 | -0.0359 | -83.9884
-8 | -0.6765 | 0.00811 | -0.0329 | -83.4155
-7 | -0.5669 | 0.00739 | -0.0289 | -76.7118
-6.5 | -0.5108 | 0.00713 | -0.0273 | -71.641
-6 | -0.4549 | 0.00696 | -0.0258 | -65.3592
-5.5 | -0.3984 | 0.00681 | -0.0245 | -58.5022
-5 | -0.3425 | 0.00663 | -0.0232 | -51.6591
-4.5 | -0.2866 | 0.00653 | -0.022 | -43.8897
-4 | -0.2298 | 0.00646 | -0.021 | -35.5728
-3.5 | -0.1729 | 0.00643 | -0.0201 | -26.8896
-3 | -0.1164 | 0.00637 | -0.0192 | -18.2732
-2 | -0.0016 | 0.00629 | -0.0179 | -0.25437
-1 | 0.1137 | 0.00624 | -0.0169 | 18.2212
-0.5 | 0.1719 | 0.00621 | -0.0166 | 27.6812
0 | 0.2295 | 0.00621 | -0.0161 | 36.9565
0.5 | 0.2876 | 0.0062 | -0.0158 | 46.3871
1 | 0.3455 | 0.0062 | -0.0155 | 55.7258
1.5 | 0.4031 | 0.00624 | -0.0151 | 64.5994
2 | 0.4612 | 0.00624 | -0.0148 | 73.9103
2.5 | 0.516 | 0.00605 | -0.014 | 85.2893
3 | 0.5656 | 0.00548 | -0.0122 | 103.2117
3.5 | 0.6186 | 0.00524 | -0.011 | 118.0534
4 | 0.6709 | 0.00512 | -0.0095 | 131.0352
4.5 | 0.7226 | 0.00501 | -0.0078 | 144.2315
5 | 0.7758 | 0.00504 | -0.0063 | 153.9286
5.5 | 0.8328 | 0.00521 | -0.0058 | 159.8464
6 | 0.896 | 0.00537 | -0.0065 | 166.8529
6.5 | 0.9653 | 0.00564 | -0.0087 | 171.1525
7 | 1.0343 | 0.00586 | -0.0108 | 176.5017
7.5 | 1.0946 | 0.00619 | -0.0109 | 176.8336
8 | 1.1542 | 0.00655 | -0.0108 | 176.2137
8.5 | 1.2182 | 0.00699 | -0.0118 | 174.2775
9 | 1.2815 | 0.00749 | -0.0126 | 171.0948
9.5 | 1.3437 | 0.00811 | -0.0132 | 165.6843
10 | 1.403 | 0.00904 | -0.0133 | 155.1991
10.5 | 1.4615 | 0.01003 | -0.0133 | 145.7129
11 | 1.5015 | 0.01086 | -0.0094 | 138.2597
11.5 | 1.5435 | 0.01164 | -0.0058 | 132.6031
12 | 1.5852 | 0.01247 | -0.0022 | 127.1211
12.5 | 1.6284 | 0.01332 | 0.001 | 122.2523
13 | 1.6708 | 0.01421 | 0.0042 | 117.5792
13.5 | 1.7109 | 0.01518 | 0.0077 | 112.7075
14 | 1.7414 | 0.01627 | 0.0127 | 107.0313
14.5 | 1.7676 | 0.01745 | 0.018 | 101.2951
15 | 1.7912 | 0.01898 | 0.0227 | 94.373
15.5 | 1.8086 | 0.02105 | 0.0272 | 85.9192
16 | 1.8229 | 0.02368 | 0.0307 | 76.9806
16.5 | 1.8306 | 0.02732 | 0.0329 | 67.0059
17 | 1.8284 | 0.03254 | 0.0335 | 56.1893
17.5 | 1.8093 | 0.04047 | 0.0314 | 44.7072
18 | 1.762 | 0.05271 | 0.0261 | 33.4282
18.5 | 1.6809 | 0.06985 | 0.0178 | 24.0644
19 | 1.5476 | 0.09448 | 0.0054 | 16.3802
19.5 | 1.4484 | 0.11566 | -0.0059 | 12.5229
20 | 1.3849 | 0.1327 | -0.0154 | 10.4363

## 119. Re 12M Mach 0.50 (1)
BIGFOIL.COM POLAR EXPORT
NACA33010.5
NACA33010.5 |  |  |  | Cl Max: | 1.35 | at alpha= | 9 | deg
JavaFoil+Calcfoil stall+Eppler ext transition |  |  |  | L/D Max: | 131.727 | at alpha= | 7.5 | deg
Re: | 12000000 |  |  | Cd Min: | 0.00913 | at alpha= | 2.5 | deg
Mach: | 0.5 |  |  | Cl=0 at alpha= | -1.9485 | deg
|  |  |  | @ Cl=0.1, Cd= | 0.0092541
|  |  |  | @ Cl=0.4, Cd= | 0.0096609
|  |  |  | @ Cl=0.6, Cd= | 0.009174
alpha (deg) | Cl | Cd | Cm | Cl/Cd
-20 | -0.951 | 0.14003 | -0.009 | -6.795
-19.5 | -0.929 | 0.1295 | -0.009 | -7.176
-19 | -1.05 | 0.02412 | -0.014 | -43.542
-18.5 | -0.872 | 0.12754 | -0.008 | -6.838
-18 | -0.848 | 0.11951 | -0.008 | -7.095
-17.5 | -0.826 | 0.10946 | -0.009 | -7.546
-17 | -0.915 | 0.02654 | -0.013 | -34.486
-16.5 | -0.77 | 0.10867 | -0.008 | -7.085
-16 | -0.745 | 0.10207 | -0.008 | -7.298
-15.5 | -0.722 | 0.09371 | -0.009 | -7.701
-15 | -0.7 | 0.08517 | -0.009 | -8.213
-14.5 | -0.666 | 0.09118 | -0.008 | -7.309
-14 | -0.641 | 0.08545 | -0.008 | -7.503
-13.5 | -0.617 | 0.07848 | -0.009 | -7.864
-13 | -0.588 | 0.07982 | -0.008 | -7.371
-12.5 | -0.562 | 0.07581 | -0.008 | -7.415
-12 | -0.536 | 0.07092 | -0.008 | -7.565
-11.5 | -0.512 | 0.06475 | -0.009 | -7.907
-11 | -0.483 | 0.06576 | -0.008 | -7.35
-10.5 | -0.457 | 0.06179 | -0.008 | -7.399
-10 | -0.432 | 0.05723 | -0.008 | -7.541
-9.5 | -0.404 | 0.05685 | -0.008 | -7.108
-9 | -0.378 | 0.0536 | -0.008 | -7.047
-8.5 | -0.352 | 0.05009 | -0.008 | -7.017
-8 | -0.324 | 0.04926 | -0.008 | -6.585
-7.5 | -0.298 | 0.04616 | -0.008 | -6.455
-7 | -0.271 | 0.04567 | -0.008 | -5.93
-6.5 | -0.244 | 0.04259 | -0.008 | -5.739
-6 | -0.217 | 0.04184 | -0.008 | -5.195
-5.5 | -0.191 | 0.03892 | -0.008 | -4.905
-5 | -0.222 | 0.03788 | -0.008 | -5.85
-4.5 | -0.231 | 0.03553 | -0.008 | -6.499
-4 | -0.201 | 0.03269 | -0.009 | -6.158
-3.5 | -0.196 | 0.00997 | -0.017 | -19.644
-3 | -0.137 | 0.00975 | -0.017 | -14.008
-2.5 | -0.073 | 0.00955 | -0.017 | -7.643
-2 | -0.007 | 0.00941 | -0.017 | -0.732
-1.5 | 0.061 | 0.0093 | -0.017 | 6.52
-1 | 0.129 | 0.00922 | -0.018 | 13.991
-0.5 | 0.198 | 0.00988 | -0.018 | 20.036
0 | 0.267 | 0.00972 | -0.018 | 27.438
0.5 | 0.335 | 0.00968 | -0.018 | 34.595
1 | 0.403 | 0.00966 | -0.018 | 41.717
1.5 | 0.471 | 0.00968 | -0.019 | 48.61
2 | 0.538 | 0.00972 | -0.019 | 55.391
2.5 | 0.605 | 0.00913 | -0.019 | 66.281
3 | 0.672 | 0.00916 | -0.019 | 73.426
3.5 | 0.739 | 0.00927 | -0.019 | 79.734
4 | 0.805 | 0.01005 | -0.02 | 80.1
4.5 | 0.87 | 0.01015 | -0.02 | 85.777
5 | 0.935 | 0.0096 | -0.02 | 97.364
5.5 | 0.999 | 0.00976 | -0.02 | 102.318
6 | 1.062 | 0.00947 | -0.021 | 112.112
6.5 | 1.123 | 0.00927 | -0.021 | 121.186
7 | 1.183 | 0.00928 | -0.021 | 127.398
7.5 | 1.24 | 0.00941 | -0.021 | 131.727
8 | 1.293 | 0.0106 | -0.022 | 122.01
8.5 | 1.333 | 0.01167 | -0.022 | 114.197
9 | 1.35 | 0.01338 | -0.022 | 100.966
9.5 | 1.305 | 0.02042 | -0.021 | 63.933
10 | 1.212 | 0.03303 | -0.02 | 36.69
10.5 | 1.01 | 0.04735 | -0.019 | 21.327
11 | 0.754 | 0.05514 | -0.018 | 13.673
11.5 | 0.772 | 0.06664 | -0.018 | 11.585
12 | 0.8 | 0.06895 | -0.018 | 11.602
12.5 | 0.828 | 0.0707 | -0.018 | 11.718
13 | 0.85 | 0.07971 | -0.018 | 10.668
13.5 | 0.875 | 0.08624 | -0.018 | 10.147
14 | 0.895 | 0.09943 | -0.017 | 9.005

## 120. Re 12M Mach 0.50 (2)
BIGFOIL.COM POLAR EXPORT
NACA33010.5
NACA33010.5 |  |  |  | Cl Max: | 1.8004 | at alpha= | 11.5 | deg
XFOIL ncrit=9 |  |  |  | L/D Max: | 183.027 | at alpha= | 8 | deg
Re: | 12000000 |  |  | Cd Min: | 0.019 | at alpha= | 12 | deg
Mach: | 0.5 |  |  | Cl=0 at alpha= | -99 | deg
|  |  |  | @ Cl=0.1, Cd= | 0.00633
|  |  |  | @ Cl=0.4, Cd= | 0.0063628
|  |  |  | @ Cl=0.6, Cd= | 0.0064224
alpha (deg) | Cl | Cd | Cm | Cl/Cd
0 | 0.2629 | 0.00633 | -0.0171 | 41.5324
0.5 | 0.3288 | 0.00636 | -0.0162 | 51.6981
1 | 0.3953 | 0.00636 | -0.0155 | 62.1541
1.5 | 0.4616 | 0.0064 | -0.0147 | 72.125
2 | 0.5277 | 0.00647 | -0.0138 | 81.5611
2.5 | 0.5946 | 0.00649 | -0.013 | 91.6179
3 | 0.6489 | 0.00581 | -0.01 | 111.6867
4 | 0.7701 | 0.00544 | -0.0054 | 141.5625
4.5 | 0.828 | 0.00541 | -0.0022 | 153.0499
5 | 0.8906 | 0.00546 | 0.0005 | 163.1136
5.5 | 0.9641 | 0.00568 | 0.0011 | 169.7359
6 | 1.0466 | 0.00599 | 0.0001 | 174.7245
6.5 | 1.1348 | 0.00631 | -0.0016 | 179.8415
7 | 1.215 | 0.00668 | -0.0012 | 181.8862
7.5 | 1.2893 | 0.00705 | 0.0009 | 182.8794
8 | 1.3727 | 0.0075 | 0.0017 | 183.0267
8.5 | 1.4555 | 0.0081 | 0.0029 | 179.6914
9 | 1.5378 | 0.00889 | 0.0048 | 172.9809
9.5 | 1.6151 | 0.01015 | 0.0075 | 159.1232
10 | 1.6518 | 0.01174 | 0.0166 | 140.6985
10.5 | 1.694 | 0.01314 | 0.0253 | 128.9193
11 | 1.7346 | 0.01441 | 0.0346 | 120.3747
11.5 | 1.8004 | 0.0153 | 0.0438 | 117.6732
12 | 1.7895 | 0.019 | 0.053 | 94.1842

## 121. Re 14M Mach 0.00 (1)
BIGFOIL.COM POLAR EXPORT
NACA33010.5
NACA33010.5 |  |  |  | Cl Max: | 1.451 | at alpha= | 12.5 | deg
JavaFoil+Calcfoil stall+Eppler ext transition |  |  |  | L/D Max: | 135.92 | at alpha= | 10 | deg
Re: | 14000000 |  |  | Cd Min: | 0.00869 | at alpha= | -3 | deg
Mach: | 0 |  |  | Cl=0 at alpha= | -1.9491 | deg
|  |  |  | @ Cl=0.1, Cd= | 0.0095602
|  |  |  | @ Cl=0.4, Cd= | 0.0099098
|  |  |  | @ Cl=0.6, Cd= | 0.0094026
alpha (deg) | Cl | Cd | Cm | Cl/Cd
-17 | -0.468 | 0.1257 | -0.006 | -3.722
-16.5 | -0.482 | 0.11988 | -0.006 | -4.025
-16 | -0.496 | 0.11443 | -0.006 | -4.334
-15.5 | -0.508 | 0.10896 | -0.006 | -4.663
-15 | -0.52 | 0.10313 | -0.006 | -5.038
-14.5 | -0.53 | 0.0981 | -0.006 | -5.402
-14 | -0.539 | 0.09318 | -0.006 | -5.788
-13.5 | -0.547 | 0.08794 | -0.006 | -6.223
-13 | -0.553 | 0.08342 | -0.006 | -6.635
-12.5 | -0.558 | 0.07898 | -0.006 | -7.063
-12 | -0.56 | 0.07418 | -0.007 | -7.553
-11.5 | -0.56 | 0.06977 | -0.007 | -8.029
-11 | -0.557 | 0.06594 | -0.007 | -8.451
-10.5 | -0.552 | 0.06191 | -0.007 | -8.91
-10 | -0.543 | 0.05834 | -0.007 | -9.305
-9.5 | -0.531 | 0.05478 | -0.007 | -9.691
-9 | -0.516 | 0.05142 | -0.007 | -10.03
-8.5 | -0.497 | 0.04817 | -0.008 | -10.322
-8 | -0.475 | 0.04504 | -0.008 | -10.557
-7.5 | -0.451 | 0.04153 | -0.008 | -10.864
-7 | -0.517 | 0.0089 | -0.014 | -58.156
-6.5 | -0.478 | 0.00963 | -0.014 | -49.63
-6 | -0.435 | 0.00935 | -0.014 | -46.494
-5.5 | -0.388 | 0.00917 | -0.014 | -42.314
-5 | -0.339 | 0.009 | -0.014 | -37.638
-4.5 | -0.287 | 0.00908 | -0.014 | -31.599
-4 | -0.234 | 0.00895 | -0.014 | -26.108
-3.5 | -0.178 | 0.00879 | -0.015 | -20.307
-3 | -0.122 | 0.00869 | -0.015 | -14.027
-2.5 | -0.064 | 0.00936 | -0.015 | -6.883
-2 | -0.006 | 0.00977 | -0.015 | -0.617
-1.5 | 0.053 | 0.0096 | -0.015 | 5.51
-1 | 0.112 | 0.00955 | -0.015 | 11.753
-0.5 | 0.172 | 0.00944 | -0.015 | 18.195
0 | 0.231 | 0.0094 | -0.016 | 24.624
0.5 | 0.291 | 0.00934 | -0.016 | 31.126
1 | 0.35 | 0.01002 | -0.016 | 34.922
1.5 | 0.409 | 0.00989 | -0.016 | 41.337
2 | 0.468 | 0.00985 | -0.016 | 47.467
2.5 | 0.526 | 0.00942 | -0.016 | 55.873
3 | 0.585 | 0.0094 | -0.017 | 62.247
3.5 | 0.643 | 0.00941 | -0.017 | 68.355
4 | 0.702 | 0.00923 | -0.017 | 75.976
4.5 | 0.76 | 0.00925 | -0.017 | 82.065
5 | 0.817 | 0.00914 | -0.017 | 89.357
5.5 | 0.874 | 0.00917 | -0.018 | 95.381
6 | 0.931 | 0.00926 | -0.018 | 100.543
6.5 | 0.988 | 0.00938 | -0.018 | 105.294
7 | 1.044 | 0.00965 | -0.018 | 108.23
7.5 | 1.1 | 0.0103 | -0.018 | 106.805
8 | 1.155 | 0.01098 | -0.019 | 105.161
8.5 | 1.207 | 0.01061 | -0.019 | 113.706
9 | 1.255 | 0.00996 | -0.019 | 125.957
9.5 | 1.301 | 0.01009 | -0.019 | 128.862
10 | 1.342 | 0.00987 | -0.02 | 135.92
10.5 | 1.378 | 0.01104 | -0.02 | 124.752
11 | 1.407 | 0.01217 | -0.02 | 115.615
11.5 | 1.429 | 0.01327 | -0.02 | 107.736
12 | 1.444 | 0.01461 | -0.02 | 98.85
12.5 | 1.451 | 0.01632 | -0.02 | 88.961
13 | 1.451 | 0.01867 | -0.02 | 77.742
13.5 | 1.443 | 0.02197 | -0.02 | 65.692
14 | 1.431 | 0.02598 | -0.02 | 55.087
14.5 | 1.411 | 0.03083 | -0.02 | 45.777
15 | 1.386 | 0.0364 | -0.02 | 38.083
15.5 | 1.357 | 0.04285 | -0.02 | 31.676
16 | 1.326 | 0.04938 | -0.02 | 26.861
16.5 | 1.293 | 0.05626 | -0.019 | 22.987
17 | 1.258 | 0.06362 | -0.019 | 19.769
17.5 | 1.221 | 0.07072 | -0.019 | 17.27

## 122. Re 14M Mach 0.00 (2)
BIGFOIL.COM POLAR EXPORT
NACA33010.5
NACA33010.5 |  |  |  | Cl Max: | 1.8953 | at alpha= | 18.5 | deg
XFOIL ncrit=9 |  |  |  | L/D Max: | 178.684 | at alpha= | 7.5 | deg
Re: | 14000000 |  |  | Cd Min: | 0.04688 | at alpha= | 20 | deg
Mach: | 0 |  |  | Cl=0 at alpha= | -1.9838 | deg
|  |  |  | @ Cl=0.1, Cd= | 0.0060734
|  |  |  | @ Cl=0.4, Cd= | 0.00606
|  |  |  | @ Cl=0.6, Cd= | 0.0051646
alpha (deg) | Cl | Cd | Cm | Cl/Cd
-20 | -1.6766 | 0.03142 | -0.0639 | -53.3609
-19.5 | -1.6738 | 0.02863 | -0.0596 | -58.4632
-19 | -1.6667 | 0.02635 | -0.0543 | -63.2524
-18.5 | -1.6535 | 0.02405 | -0.0493 | -68.7526
-17 | -1.557 | 0.01962 | -0.0404 | -79.3578
-16.5 | -1.5194 | 0.01844 | -0.0379 | -82.397
-16 | -1.483 | 0.01706 | -0.035 | -86.9285
-15.5 | -1.4459 | 0.01594 | -0.032 | -90.7089
-15 | -1.4092 | 0.01475 | -0.0288 | -95.539
-14.5 | -1.3663 | 0.01384 | -0.0266 | -98.7211
-14 | -1.3128 | 0.01267 | -0.0267 | -103.6148
-13.5 | -1.2572 | 0.01177 | -0.027 | -106.8139
-13 | -1.2002 | 0.01105 | -0.0275 | -108.6154
-12.5 | -1.1423 | 0.01043 | -0.0281 | -109.5206
-12 | -1.0838 | 0.00989 | -0.0288 | -109.5854
-11.5 | -1.0316 | 0.00938 | -0.028 | -109.9787
-11 | -0.9673 | 0.00889 | -0.0298 | -108.8076
-10.5 | -0.8971 | 0.00838 | -0.033 | -107.0525
-10 | -0.8406 | 0.00804 | -0.033 | -104.5522
-9.5 | -0.7923 | 0.00779 | -0.0311 | -101.7073
-9 | -0.7458 | 0.00754 | -0.0289 | -98.9125
-8.5 | -0.6982 | 0.00739 | -0.0269 | -94.479
-8 | -0.6484 | 0.0072 | -0.0254 | -90.0556
-7.5 | -0.5964 | 0.007 | -0.0244 | -85.2
-7 | -0.5432 | 0.00682 | -0.0235 | -79.6481
-6.5 | -0.4899 | 0.00669 | -0.0227 | -73.2287
-6 | -0.4364 | 0.0066 | -0.022 | -66.1212
-5 | -0.3294 | 0.00635 | -0.0204 | -51.874
-4.5 | -0.2756 | 0.00629 | -0.0197 | -43.8156
-4 | -0.2211 | 0.00625 | -0.0191 | -35.376
-3.5 | -0.1668 | 0.00622 | -0.0185 | -26.8167
-3 | -0.1122 | 0.00618 | -0.0179 | -18.1553
-2.5 | -0.0569 | 0.00615 | -0.0175 | -9.252
-2 | -0.0018 | 0.00612 | -0.0171 | -0.29412
-1.5 | 0.0539 | 0.00609 | -0.0168 | 8.8506
-1 | 0.1094 | 0.00607 | -0.0164 | 18.0231
-0.5 | 0.1654 | 0.00604 | -0.0162 | 27.3841
0 | 0.221 | 0.00604 | -0.0159 | 36.5894
0.5 | 0.2769 | 0.00602 | -0.0157 | 45.9967
1 | 0.3326 | 0.00604 | -0.0154 | 55.0662
1.5 | 0.3883 | 0.00606 | -0.0152 | 64.0759
2 | 0.4442 | 0.00606 | -0.015 | 73.3003
2.5 | 0.4992 | 0.00608 | -0.0147 | 82.1053
3 | 0.5462 | 0.00539 | -0.013 | 101.3358
3.5 | 0.5979 | 0.00517 | -0.0121 | 115.648
4 | 0.6489 | 0.00504 | -0.011 | 128.75
4.5 | 0.6989 | 0.0049 | -0.0097 | 142.6327
5 | 0.7497 | 0.00487 | -0.0085 | 153.9425
5.5 | 0.8021 | 0.005 | -0.0077 | 160.42
6 | 0.8569 | 0.00511 | -0.0075 | 167.6908
6.5 | 0.9153 | 0.00532 | -0.0082 | 172.0489
7 | 0.9822 | 0.00553 | -0.0108 | 177.613
7.5 | 1.0453 | 0.00585 | -0.0128 | 178.6838
8 | 1.0978 | 0.00619 | -0.0123 | 177.3506
8.5 | 1.1569 | 0.00658 | -0.0134 | 175.8207
9 | 1.216 | 0.007 | -0.0146 | 173.7143
9.5 | 1.2736 | 0.00755 | -0.0156 | 168.6887
10 | 1.3298 | 0.00825 | -0.0164 | 161.1879
10.5 | 1.3847 | 0.00907 | -0.0171 | 152.6681
11 | 1.4399 | 0.00978 | -0.0178 | 147.229
11.5 | 1.4836 | 0.01043 | -0.016 | 142.2435
12 | 1.5242 | 0.01105 | -0.0135 | 137.9367
12.5 | 1.5645 | 0.01168 | -0.0111 | 133.9469
13 | 1.6058 | 0.01235 | -0.0091 | 130.0243
13.5 | 1.6479 | 0.013 | -0.0073 | 126.7615
14 | 1.6878 | 0.01377 | -0.0052 | 122.5708
14.5 | 1.7269 | 0.01453 | -0.0032 | 118.8507
15 | 1.7628 | 0.01542 | -0.0007 | 114.3191
15.5 | 1.7949 | 0.01625 | 0.0024 | 110.4554
16 | 1.8184 | 0.01723 | 0.0068 | 105.5369
16.5 | 1.8392 | 0.01852 | 0.0109 | 99.3089
17 | 1.8596 | 0.01995 | 0.0144 | 93.213
17.5 | 1.8773 | 0.02172 | 0.0175 | 86.4319
18 | 1.8888 | 0.02416 | 0.0202 | 78.1788
18.5 | 1.8953 | 0.02739 | 0.0221 | 69.1968
19 | 1.8919 | 0.03207 | 0.0228 | 58.9928
19.5 | 1.8812 | 0.03826 | 0.022 | 49.1688
20 | 1.8567 | 0.04688 | 0.0193 | 39.6054

## 123. Re 14M Mach 0.10 (1)
BIGFOIL.COM POLAR EXPORT
NACA33010.5
NACA33010.5 |  |  |  | Cl Max: | 1.445 | at alpha= | 12.5 | deg
JavaFoil+Calcfoil stall+Eppler ext transition |  |  |  | L/D Max: | 140.81 | at alpha= | 10 | deg
Re: | 14000000 |  |  | Cd Min: | 0.00873 | at alpha= | -3 | deg
Mach: | 0.1 |  |  | Cl=0 at alpha= | -1.9491 | deg
|  |  |  | @ Cl=0.1, Cd= | 0.009593
|  |  |  | @ Cl=0.4, Cd= | 0.0099457
|  |  |  | @ Cl=0.6, Cd= | 0.0094459
alpha (deg) | Cl | Cd | Cm | Cl/Cd
-16.5 | -0.438 | 0.12172 | -0.006 | -3.602
-16 | -0.454 | 0.11582 | -0.006 | -3.923
-15.5 | -0.469 | 0.11013 | -0.006 | -4.26
-15 | -0.483 | 0.10462 | -0.006 | -4.619
-14.5 | -0.497 | 0.09932 | -0.006 | -4.999
-14 | -0.509 | 0.09426 | -0.006 | -5.396
-13.5 | -0.519 | 0.0892 | -0.006 | -5.824
-13 | -0.529 | 0.08442 | -0.006 | -6.261
-12.5 | -0.536 | 0.07973 | -0.006 | -6.721
-12 | -0.541 | 0.07515 | -0.007 | -7.198
-11.5 | -0.544 | 0.07073 | -0.007 | -7.685
-11 | -0.543 | 0.06648 | -0.007 | -8.173
-10.5 | -0.54 | 0.06255 | -0.007 | -8.634
-10 | -0.534 | 0.05882 | -0.007 | -9.071
-9.5 | -0.524 | 0.05543 | -0.007 | -9.444
-9 | -0.51 | 0.05181 | -0.007 | -9.848
-8.5 | -0.493 | 0.04858 | -0.007 | -10.151
-8 | -0.473 | 0.04546 | -0.008 | -10.396
-7.5 | -0.449 | 0.04228 | -0.008 | -10.616
-7 | -0.424 | 0.03778 | -0.009 | -11.218
-6.5 | -0.478 | 0.00962 | -0.014 | -49.638
-6 | -0.435 | 0.00935 | -0.014 | -46.521
-5.5 | -0.389 | 0.00922 | -0.014 | -42.191
-5 | -0.34 | 0.00903 | -0.014 | -37.595
-4.5 | -0.288 | 0.00916 | -0.014 | -31.438
-4 | -0.234 | 0.00898 | -0.014 | -26.11
-3.5 | -0.179 | 0.00882 | -0.015 | -20.302
-3 | -0.122 | 0.00873 | -0.015 | -14.032
-2.5 | -0.065 | 0.00936 | -0.015 | -6.915
-2 | -0.006 | 0.00981 | -0.015 | -0.618
-1.5 | 0.053 | 0.00964 | -0.015 | 5.517
-1 | 0.113 | 0.00958 | -0.015 | 11.771
-0.5 | 0.173 | 0.00945 | -0.016 | 18.279
0 | 0.233 | 0.00943 | -0.016 | 24.657
0.5 | 0.292 | 0.00939 | -0.016 | 31.114
1 | 0.351 | 0.01006 | -0.016 | 34.949
1.5 | 0.411 | 0.00992 | -0.016 | 41.404
2 | 0.47 | 0.00986 | -0.016 | 47.648
2.5 | 0.529 | 0.00947 | -0.017 | 55.845
3 | 0.588 | 0.00945 | -0.017 | 62.207
3.5 | 0.647 | 0.00943 | -0.017 | 68.534
4 | 0.705 | 0.00926 | -0.017 | 76.148
4.5 | 0.763 | 0.00928 | -0.017 | 82.22
5 | 0.821 | 0.00925 | -0.018 | 88.775
5.5 | 0.879 | 0.00928 | -0.018 | 94.707
6 | 0.936 | 0.00936 | -0.018 | 100.016
6.5 | 0.993 | 0.00948 | -0.018 | 104.664
7 | 1.049 | 0.0097 | -0.018 | 108.193
7.5 | 1.105 | 0.00997 | -0.019 | 110.874
8 | 1.16 | 0.01107 | -0.019 | 104.754
8.5 | 1.212 | 0.01102 | -0.019 | 109.94
9 | 1.26 | 0.01012 | -0.019 | 124.556
9.5 | 1.305 | 0.00967 | -0.019 | 135.059
10 | 1.346 | 0.00956 | -0.02 | 140.81
10.5 | 1.381 | 0.01122 | -0.02 | 123.061
11 | 1.409 | 0.01241 | -0.02 | 113.482
11.5 | 1.429 | 0.01359 | -0.02 | 105.125
12 | 1.441 | 0.01505 | -0.02 | 95.762
12.5 | 1.445 | 0.01699 | -0.02 | 85.081
13 | 1.442 | 0.01969 | -0.02 | 73.21
13.5 | 1.431 | 0.02335 | -0.02 | 61.277
14 | 1.415 | 0.0278 | -0.02 | 50.893
14.5 | 1.392 | 0.03302 | -0.02 | 42.151
15 | 1.363 | 0.03912 | -0.02 | 34.826
15.5 | 1.331 | 0.04548 | -0.02 | 29.262
16 | 1.295 | 0.05261 | -0.019 | 24.624
16.5 | 1.258 | 0.0598 | -0.019 | 21.035
17 | 1.218 | 0.06725 | -0.019 | 18.116
17.5 | 1.177 | 0.07515 | -0.019 | 15.659

## 124. Re 14M Mach 0.10 (2)
BIGFOIL.COM POLAR EXPORT
NACA33010.5
NACA33010.5 |  |  |  | Cl Max: | 1.8848 | at alpha= | 18.5 | deg
XFOIL ncrit=9 |  |  |  | L/D Max: | 179.353 | at alpha= | 7.5 | deg
Re: | 14000000 |  |  | Cd Min: | 0.05642 | at alpha= | 20 | deg
Mach: | 0.1 |  |  | Cl=0 at alpha= | -1.9839 | deg
|  |  |  | @ Cl=0.1, Cd= | 0.0060736
|  |  |  | @ Cl=0.4, Cd= | 0.0060617
|  |  |  | @ Cl=0.6, Cd= | 0.0051864
alpha (deg) | Cl | Cd | Cm | Cl/Cd
-17 | -1.543 | 0.02489 | -0.0482 | -61.9928
-16.5 | -1.5161 | 0.02218 | -0.0447 | -68.3544
-16 | -1.4833 | 0.02013 | -0.0414 | -73.686
-15.5 | -1.4467 | 0.01861 | -0.0382 | -77.7378
-15 | -1.4147 | 0.01671 | -0.0342 | -84.6619
-14.5 | -1.378 | 0.0154 | -0.0305 | -89.4805
-14 | -1.3259 | 0.01388 | -0.03 | -95.5259
-13.5 | -1.2702 | 0.0127 | -0.03 | -100.0157
-13 | -1.2131 | 0.01173 | -0.0302 | -103.4186
-12.5 | -1.1548 | 0.01091 | -0.0305 | -105.8478
-12 | -1.0956 | 0.01025 | -0.0308 | -106.8878
-11.5 | -1.0424 | 0.00967 | -0.0299 | -107.7973
-11 | -0.9778 | 0.00913 | -0.0314 | -107.0975
-10.5 | -0.9059 | 0.00857 | -0.0345 | -105.706
-10 | -0.8478 | 0.0082 | -0.0345 | -103.3902
-9.5 | -0.7989 | 0.00792 | -0.0325 | -100.8712
-9 | -0.7515 | 0.0077 | -0.0301 | -97.5974
-8.5 | -0.7035 | 0.00751 | -0.028 | -93.6751
-8 | -0.6532 | 0.0073 | -0.0264 | -89.4795
-7.5 | -0.6009 | 0.00707 | -0.0252 | -84.9929
-7 | -0.5474 | 0.00686 | -0.0242 | -79.7959
-6.5 | -0.4936 | 0.00672 | -0.0233 | -73.4524
-6 | -0.4396 | 0.00662 | -0.0224 | -66.4048
-5.5 | -0.3854 | 0.00649 | -0.0216 | -59.3837
-5 | -0.3317 | 0.00638 | -0.0208 | -51.9906
-4.5 | -0.2775 | 0.0063 | -0.02 | -44.0476
-4 | -0.2226 | 0.00626 | -0.0193 | -35.5591
-3.5 | -0.1679 | 0.00624 | -0.0187 | -26.9071
-3 | -0.1129 | 0.00619 | -0.0181 | -18.2391
-2.5 | -0.0573 | 0.00616 | -0.0177 | -9.3019
-2 | -0.0018 | 0.00613 | -0.0172 | -0.29364
-1.5 | 0.0542 | 0.00609 | -0.0169 | 8.8998
-1 | 0.11 | 0.00607 | -0.0165 | 18.1219
-0.5 | 0.1664 | 0.00604 | -0.0162 | 27.5497
0 | 0.2223 | 0.00605 | -0.0159 | 36.7438
0.5 | 0.2786 | 0.00603 | -0.0157 | 46.2023
1 | 0.3346 | 0.00604 | -0.0154 | 55.3974
1.5 | 0.3907 | 0.00606 | -0.0152 | 64.4719
2 | 0.4469 | 0.00607 | -0.015 | 73.6244
2.5 | 0.5022 | 0.00609 | -0.0147 | 82.4631
3 | 0.5496 | 0.0054 | -0.013 | 101.7778
3.5 | 0.6015 | 0.00518 | -0.012 | 116.1197
4 | 0.6528 | 0.00505 | -0.0109 | 129.2673
4.5 | 0.7032 | 0.00491 | -0.0096 | 143.2179
5 | 0.7543 | 0.00488 | -0.0083 | 154.5697
5.5 | 0.8071 | 0.00502 | -0.0075 | 160.7769
6 | 0.8624 | 0.00512 | -0.0072 | 168.4375
6.5 | 0.9216 | 0.00535 | -0.008 | 172.2617
7 | 0.9892 | 0.00556 | -0.0106 | 177.9137
7.5 | 1.0528 | 0.00587 | -0.0125 | 179.3526
8 | 1.1053 | 0.00622 | -0.0119 | 177.701
8.5 | 1.1655 | 0.00662 | -0.013 | 176.0574
9 | 1.2252 | 0.00704 | -0.0142 | 174.0341
9.5 | 1.2833 | 0.00763 | -0.0151 | 168.1913
10 | 1.3399 | 0.00836 | -0.0158 | 160.2751
10.5 | 1.3954 | 0.00919 | -0.0163 | 151.839
11 | 1.451 | 0.00994 | -0.0169 | 145.9759
11.5 | 1.4938 | 0.01056 | -0.0146 | 141.4583
12 | 1.5347 | 0.0112 | -0.0121 | 137.0268
12.5 | 1.5754 | 0.01186 | -0.0095 | 132.8331
13 | 1.6171 | 0.01256 | -0.0073 | 128.75
13.5 | 1.6589 | 0.01328 | -0.0053 | 124.9172
14 | 1.6993 | 0.01405 | -0.0031 | 120.9466
14.5 | 1.7374 | 0.0149 | -0.0007 | 116.604
15 | 1.7738 | 0.01579 | 0.0019 | 112.3369
15.5 | 1.8 | 0.01669 | 0.0064 | 107.849
16 | 1.8225 | 0.01787 | 0.0108 | 101.9866
16.5 | 1.8431 | 0.01929 | 0.0147 | 95.5469
17 | 1.8626 | 0.02093 | 0.0181 | 88.9919
17.5 | 1.8775 | 0.02308 | 0.0211 | 81.3475
18 | 1.8837 | 0.02624 | 0.0235 | 71.7873
18.5 | 1.8848 | 0.03041 | 0.0247 | 61.9796
19 | 1.8747 | 0.03643 | 0.0242 | 51.4603
19.5 | 1.8541 | 0.04447 | 0.0218 | 41.6933
20 | 1.8094 | 0.05642 | 0.017 | 32.0702

## 125. Re 14M Mach 0.25 (1)
BIGFOIL.COM POLAR EXPORT
NACA33010.5
NACA33010.5 |  |  |  | Cl Max: | 1.414 | at alpha= | 11.5 | deg
JavaFoil+Calcfoil stall+Eppler ext transition |  |  |  | L/D Max: | 134.102 | at alpha= | 9.5 | deg
Re: | 14000000 |  |  | Cd Min: | 0.00872 | at alpha= | -2.5 | deg
Mach: | 0.25 |  |  | Cl=0 at alpha= | -1.9508 | deg
|  |  |  | @ Cl=0.1, Cd= | 0.0096188
|  |  |  | @ Cl=0.4, Cd= | 0.0102
|  |  |  | @ Cl=0.6, Cd= | 0.0088546
alpha (deg) | Cl | Cd | Cm | Cl/Cd
-14 | -0.21 | 0.09833 | -0.006 | -2.138
-13.5 | -0.259 | 0.09329 | -0.006 | -2.771
-13 | -0.3 | 0.08855 | -0.006 | -3.391
-12.5 | -0.337 | 0.08429 | -0.006 | -4.003
-12 | -0.37 | 0.07964 | -0.006 | -4.648
-11.5 | -0.399 | 0.07531 | -0.007 | -5.292
-11 | -0.422 | 0.0705 | -0.007 | -5.989
-10.5 | -0.441 | 0.06641 | -0.007 | -6.635
-10 | -0.454 | 0.06238 | -0.007 | -7.273
-9.5 | -0.461 | 0.05843 | -0.007 | -7.891
-9 | -0.463 | 0.05476 | -0.007 | -8.447
-8.5 | -0.458 | 0.05106 | -0.007 | -8.976
-8 | -0.448 | 0.04778 | -0.007 | -9.378
-7.5 | -0.432 | 0.04468 | -0.008 | -9.677
-7 | -0.411 | 0.0416 | -0.008 | -9.89
-6.5 | -0.386 | 0.03879 | -0.008 | -9.942
-6 | -0.436 | 0.00969 | -0.014 | -44.96
-5.5 | -0.392 | 0.00945 | -0.015 | -41.493
-5 | -0.344 | 0.00931 | -0.015 | -36.94
-4.5 | -0.293 | 0.00933 | -0.015 | -31.389
-4 | -0.239 | 0.00914 | -0.015 | -26.148
-3.5 | -0.183 | 0.00897 | -0.015 | -20.407
-3 | -0.125 | 0.00885 | -0.015 | -14.162
-2.5 | -0.066 | 0.00872 | -0.015 | -7.601
-2 | -0.006 | 0.00937 | -0.015 | -0.663
-1.5 | 0.055 | 0.00925 | -0.016 | 5.897
-1 | 0.116 | 0.00975 | -0.016 | 11.88
-0.5 | 0.177 | 0.00964 | -0.016 | 18.404
0 | 0.239 | 0.00963 | -0.016 | 24.803
0.5 | 0.3 | 0.00956 | -0.016 | 31.396
1 | 0.361 | 0.01027 | -0.016 | 35.143
1.5 | 0.422 | 0.01016 | -0.017 | 41.51
2 | 0.483 | 0.01008 | -0.017 | 47.879
2.5 | 0.543 | 0.00892 | -0.017 | 60.903
3 | 0.604 | 0.00885 | -0.017 | 68.203
3.5 | 0.664 | 0.00968 | -0.017 | 68.593
4 | 0.724 | 0.00952 | -0.018 | 76.017
4.5 | 0.783 | 0.00955 | -0.018 | 82.008
5 | 0.843 | 0.00955 | -0.018 | 88.275
5.5 | 0.902 | 0.00953 | -0.018 | 94.563
6 | 0.96 | 0.00972 | -0.018 | 98.791
6.5 | 1.018 | 0.00983 | -0.019 | 103.553
7 | 1.076 | 0.01018 | -0.019 | 105.698
7.5 | 1.132 | 0.01049 | -0.019 | 107.946
8 | 1.188 | 0.01022 | -0.019 | 116.247
8.5 | 1.24 | 0.01014 | -0.02 | 122.271
9 | 1.287 | 0.00965 | -0.02 | 133.399
9.5 | 1.33 | 0.00992 | -0.02 | 134.102
10 | 1.366 | 0.01096 | -0.02 | 124.626
10.5 | 1.392 | 0.01257 | -0.02 | 110.697
11 | 1.409 | 0.01415 | -0.02 | 99.523
11.5 | 1.414 | 0.01608 | -0.02 | 87.913
12 | 1.408 | 0.01875 | -0.02 | 75.086
12.5 | 1.392 | 0.02251 | -0.02 | 61.833
13 | 1.366 | 0.0275 | -0.02 | 49.687
13.5 | 1.334 | 0.03351 | -0.02 | 39.794
14 | 1.295 | 0.04032 | -0.02 | 32.104
14.5 | 1.245 | 0.04796 | -0.019 | 25.96
15 | 1.187 | 0.05593 | -0.019 | 21.225
15.5 | 1.123 | 0.06431 | -0.019 | 17.457
16 | 1.052 | 0.07326 | -0.019 | 14.36
16.5 | 0.976 | 0.08211 | -0.019 | 11.892

## 126. Re 14M Mach 0.25 (2)
BIGFOIL.COM POLAR EXPORT
NACA33010.5
NACA33010.5 |  |  |  | Cl Max: | 1.8498 | at alpha= | 16.5 | deg
XFOIL ncrit=9 |  |  |  | L/D Max: | 181.777 | at alpha= | 7.5 | deg
Re: | 14000000 |  |  | Cd Min: | 0.20512 | at alpha= | -20 | deg
Mach: | 0.25 |  |  | Cl=0 at alpha= | -1.9827 | deg
|  |  |  | @ Cl=0.1, Cd= | 0.0061048
|  |  |  | @ Cl=0.4, Cd= | 0.0060894
|  |  |  | @ Cl=0.6, Cd= | 0.0053249
alpha (deg) | Cl | Cd | Cm | Cl/Cd
-20 | -0.5425 | 0.20512 | 0.0442 | -2.6448
-19.5 | -0.5287 | 0.19928 | 0.0403 | -2.6531
-19 | -0.5144 | 0.19363 | 0.0363 | -2.6566
-18.5 | -0.4991 | 0.18831 | 0.0324 | -2.6504
-18 | -0.4836 | 0.183 | 0.0285 | -2.6426
-17.5 | -0.4678 | 0.17778 | 0.0246 | -2.6313
-16.5 | -0.6175 | 0.18358 | 0.028 | -3.3637
-15.5 | -0.5887 | 0.17002 | 0.0215 | -3.4625
-15 | -0.5737 | 0.16366 | 0.0186 | -3.5054
-14 | -0.5795 | 0.14072 | 0.0091 | -4.1181
-13.5 | -0.5724 | 0.13277 | 0.0056 | -4.3112
-13 | -0.6792 | 0.09992 | -0.0127 | -6.7974
-12.5 | -0.7933 | 0.06662 | -0.0438 | -11.9078
-12 | -0.8709 | 0.05529 | -0.0479 | -15.7515
-11 | -1.0304 | 0.01277 | -0.0419 | -80.6891
-10.5 | -0.956 | 0.01086 | -0.0438 | -88.0295
-10 | -0.8865 | 0.00973 | -0.0443 | -91.11
-9.5 | -0.8349 | 0.0091 | -0.0411 | -91.7473
-9 | -0.7848 | 0.00867 | -0.0377 | -90.519
-8.5 | -0.7334 | 0.00839 | -0.0347 | -87.4136
-8 | -0.6802 | 0.00802 | -0.0323 | -84.813
-7.5 | -0.6257 | 0.00759 | -0.0302 | -82.4374
-7 | -0.57 | 0.00723 | -0.0284 | -78.8382
-6.5 | -0.5138 | 0.00698 | -0.0268 | -73.6103
-6 | -0.4576 | 0.00681 | -0.0254 | -67.1953
-5.5 | -0.4007 | 0.00666 | -0.0242 | -60.1652
-5 | -0.3442 | 0.00654 | -0.023 | -52.63
-4.5 | -0.2881 | 0.00642 | -0.0217 | -44.8754
-4 | -0.2311 | 0.00633 | -0.0208 | -36.5087
-3.5 | -0.1742 | 0.00632 | -0.0199 | -27.5633
-3 | -0.1171 | 0.00625 | -0.0191 | -18.736
-2.5 | -0.0597 | 0.00621 | -0.0184 | -9.6135
-2 | -0.002 | 0.00618 | -0.0179 | -0.32362
-1.5 | 0.0558 | 0.00612 | -0.0174 | 9.1176
-1 | 0.1138 | 0.0061 | -0.0169 | 18.6557
-0.5 | 0.1719 | 0.00607 | -0.0166 | 28.3196
0 | 0.2297 | 0.00607 | -0.0162 | 37.8418
0.5 | 0.2879 | 0.00605 | -0.0159 | 47.5868
1 | 0.3456 | 0.00608 | -0.0155 | 56.8421
1.5 | 0.4037 | 0.00609 | -0.0152 | 66.289
2 | 0.4617 | 0.00611 | -0.0149 | 75.5646
2.5 | 0.5191 | 0.00615 | -0.0145 | 84.4065
3 | 0.5683 | 0.00545 | -0.0127 | 104.2752
3.5 | 0.6215 | 0.00524 | -0.0115 | 118.6069
4 | 0.6746 | 0.00512 | -0.0103 | 131.7578
5 | 0.7793 | 0.00499 | -0.0071 | 156.1723
5.5 | 0.8349 | 0.00509 | -0.0062 | 164.0275
6 | 0.893 | 0.00523 | -0.0058 | 170.7457
6.5 | 0.9569 | 0.00548 | -0.0068 | 174.6168
7 | 1.0284 | 0.0057 | -0.0094 | 180.4211
7.5 | 1.0943 | 0.00602 | -0.0107 | 181.7774
8 | 1.15 | 0.00639 | -0.0098 | 179.9687
8.5 | 1.2138 | 0.00682 | -0.0108 | 177.9765
9 | 1.277 | 0.0073 | -0.0115 | 174.9315
9.5 | 1.338 | 0.00801 | -0.0119 | 167.0412
10 | 1.3977 | 0.00886 | -0.0121 | 157.754
10.5 | 1.4558 | 0.00988 | -0.012 | 147.3482
11 | 1.5061 | 0.0107 | -0.0102 | 140.757
11.5 | 1.5488 | 0.01142 | -0.0066 | 135.6217
12 | 1.5912 | 0.01217 | -0.0031 | 130.7477
12.5 | 1.6347 | 0.01299 | 0 | 125.843
13 | 1.6772 | 0.01389 | 0.0033 | 120.7487
13.5 | 1.7193 | 0.01478 | 0.0065 | 116.3261
14 | 1.7538 | 0.01587 | 0.0109 | 110.5104
14.5 | 1.7812 | 0.01691 | 0.0163 | 105.3341
15 | 1.8036 | 0.01842 | 0.0214 | 97.9153
15.5 | 1.8245 | 0.02022 | 0.0259 | 90.2324
16 | 1.8411 | 0.02256 | 0.0297 | 81.609
16.5 | 1.8498 | 0.0259 | 0.0325 | 71.4208
17 | 1.849 | 0.03072 | 0.0337 | 60.1888
17.5 | 1.8332 | 0.03797 | 0.0324 | 48.2802
18 | 1.7946 | 0.04887 | 0.028 | 36.7219
18.5 | 1.7243 | 0.06439 | 0.0207 | 26.779
19 | 1.6005 | 0.08744 | 0.0092 | 18.304
19.5 | 1.4911 | 0.10962 | -0.0025 | 13.6024
20 | 1.4215 | 0.12722 | -0.0122 | 11.1736

## 127. Re 14M Mach 0.50 (1)
BIGFOIL.COM POLAR EXPORT
NACA33010.5
NACA33010.5 |  |  |  | Cl Max: | 1.35 | at alpha= | 9 | deg
JavaFoil+Calcfoil stall+Eppler ext transition |  |  |  | L/D Max: | 132.912 | at alpha= | 7.5 | deg
Re: | 14000000 |  |  | Cd Min: | 0.00898 | at alpha= | -0.5 | deg
Mach: | 0.5 |  |  | Cl=0 at alpha= | -1.9485 | deg
|  |  |  | @ Cl=0.1, Cd= | 0.0090799
|  |  |  | @ Cl=0.4, Cd= | 0.0094796
|  |  |  | @ Cl=0.6, Cd= | 0.0090851
alpha (deg) | Cl | Cd | Cm | Cl/Cd
-20 | -0.95 | 0.1479 | -0.008 | -6.423
-19.5 | -0.926 | 0.13747 | -0.009 | -6.738
-19 | -0.905 | 0.12382 | -0.009 | -7.309
-18.5 | -0.873 | 0.13083 | -0.008 | -6.672
-18 | -0.849 | 0.1219 | -0.008 | -6.961
-17.5 | -0.825 | 0.11253 | -0.009 | -7.335
-17 | -0.803 | 0.1032 | -0.009 | -7.782
-16.5 | -0.77 | 0.10739 | -0.008 | -7.174
-16 | -0.746 | 0.10064 | -0.008 | -7.409
-15.5 | -0.723 | 0.09184 | -0.009 | -7.874
-15 | -0.824 | 0.01519 | -0.014 | -54.274
-14.5 | -0.667 | 0.09039 | -0.008 | -7.378
-14 | -0.642 | 0.08459 | -0.008 | -7.585
-13.5 | -0.618 | 0.07716 | -0.009 | -8.011
-13 | -0.589 | 0.0792 | -0.008 | -7.434
-12.5 | -0.563 | 0.075 | -0.008 | -7.501
-12 | -0.537 | 0.07013 | -0.008 | -7.657
-11.5 | -0.513 | 0.06387 | -0.009 | -8.028
-11 | -0.484 | 0.06516 | -0.008 | -7.422
-10.5 | -0.458 | 0.06118 | -0.008 | -7.479
-10 | -0.432 | 0.05663 | -0.009 | -7.63
-9.5 | -0.404 | 0.05644 | -0.008 | -7.163
-9 | -0.378 | 0.05317 | -0.008 | -7.107
-8.5 | -0.352 | 0.0496 | -0.008 | -7.092
-8 | -0.324 | 0.04893 | -0.008 | -6.632
-7.5 | -0.298 | 0.04575 | -0.008 | -6.518
-7 | -0.271 | 0.04544 | -0.008 | -5.961
-6.5 | -0.245 | 0.04225 | -0.008 | -5.787
-6 | -0.217 | 0.04169 | -0.008 | -5.215
-5.5 | -0.191 | 0.03868 | -0.008 | -4.937
-5 | -0.222 | 0.03768 | -0.008 | -5.882
-4.5 | -0.231 | 0.03551 | -0.009 | -6.505
-4 | -0.202 | 0.03222 | -0.01 | -6.257
-3.5 | -0.196 | 0.00977 | -0.017 | -20.064
-3 | -0.137 | 0.00954 | -0.017 | -14.315
-2.5 | -0.073 | 0.00935 | -0.017 | -7.804
-2 | -0.007 | 0.00922 | -0.017 | -0.747
-1.5 | 0.061 | 0.00912 | -0.017 | 6.65
-1 | 0.129 | 0.00905 | -0.018 | 14.262
-0.5 | 0.198 | 0.00898 | -0.018 | 22.041
0 | 0.267 | 0.00955 | -0.018 | 27.936
0.5 | 0.335 | 0.00947 | -0.018 | 35.364
1 | 0.403 | 0.00948 | -0.018 | 42.5
1.5 | 0.471 | 0.00948 | -0.019 | 49.643
2 | 0.538 | 0.00952 | -0.019 | 56.53
2.5 | 0.605 | 0.00905 | -0.019 | 66.917
3 | 0.672 | 0.00907 | -0.019 | 74.129
3.5 | 0.739 | 0.00915 | -0.019 | 80.773
4 | 0.805 | 0.00996 | -0.02 | 80.781
4.5 | 0.87 | 0.01007 | -0.02 | 86.465
5 | 0.935 | 0.00955 | -0.02 | 97.861
5.5 | 0.999 | 0.00972 | -0.02 | 102.756
6 | 1.062 | 0.01003 | -0.021 | 105.877
6.5 | 1.123 | 0.00977 | -0.021 | 114.985
7 | 1.183 | 0.00971 | -0.021 | 121.829
7.5 | 1.24 | 0.00933 | -0.021 | 132.912
8 | 1.293 | 0.01052 | -0.022 | 122.92
8.5 | 1.334 | 0.0116 | -0.022 | 114.973
9 | 1.35 | 0.01341 | -0.022 | 100.644
9.5 | 1.303 | 0.02075 | -0.021 | 62.782
10 | 1.216 | 0.03181 | -0.02 | 38.245
10.5 | 1.013 | 0.0457 | -0.019 | 22.171
11 | 0.756 | 0.05342 | -0.019 | 14.154
11.5 | 0.773 | 0.06512 | -0.018 | 11.877
12 | 0.802 | 0.06715 | -0.018 | 11.941
12.5 | 0.83 | 0.06875 | -0.018 | 12.079
13 | 0.852 | 0.07752 | -0.018 | 10.993
13.5 | 0.872 | 0.09083 | -0.018 | 9.6
14 | 0.889 | 0.11094 | -0.017 | 8.012

## 128. Re 14M Mach 0.50 (2)
BIGFOIL.COM POLAR EXPORT
NACA33010.5
NACA33010.5 |  |  |  | Cl Max: | 1.7901 | at alpha= | 11.5 | deg
XFOIL ncrit=9 |  |  |  | L/D Max: | 188.239 | at alpha= | 8 | deg
Re: | 14000000 |  |  | Cd Min: | 0.01542 | at alpha= | 11.5 | deg
Mach: | 0.5 |  |  | Cl=0 at alpha= | -99 | deg
|  |  |  | @ Cl=0.1, Cd= | 0.0062
|  |  |  | @ Cl=0.4, Cd= | 0.0062136
|  |  |  | @ Cl=0.6, Cd= | 0.006307
alpha (deg) | Cl | Cd | Cm | Cl/Cd
0 | 0.2631 | 0.0062 | -0.0171 | 42.4355
0.5 | 0.3293 | 0.00621 | -0.0163 | 53.0274
1 | 0.396 | 0.00621 | -0.0156 | 63.7681
1.5 | 0.4621 | 0.00627 | -0.0148 | 73.7002
2 | 0.5288 | 0.0063 | -0.014 | 83.9365
2.5 | 0.5956 | 0.00635 | -0.0132 | 93.7953
3 | 0.6519 | 0.0058 | -0.0105 | 112.3966
4 | 0.7744 | 0.00542 | -0.0062 | 142.8782
4.5 | 0.8339 | 0.00535 | -0.0033 | 155.8692
5 | 0.8951 | 0.00534 | -0.0004 | 167.6217
5.5 | 0.961 | 0.00555 | 0.0017 | 173.1532
6 | 1.0392 | 0.00578 | 0.0017 | 179.7924
6.5 | 1.1266 | 0.00614 | 0.0001 | 183.4853
7 | 1.2132 | 0.00647 | -0.0007 | 187.5116
7.5 | 1.2888 | 0.00688 | 0.001 | 187.3256
8 | 1.3685 | 0.00727 | 0.0026 | 188.2393
8.5 | 1.4505 | 0.00789 | 0.004 | 183.8403
9 | 1.5319 | 0.0087 | 0.0059 | 176.0805
9.5 | 1.6092 | 0.00993 | 0.0086 | 162.0544
10 | 1.6589 | 0.01155 | 0.0157 | 143.6277
10.5 | 1.7032 | 0.01283 | 0.0244 | 132.7514
11 | 1.7504 | 0.01399 | 0.033 | 125.1179
11.5 | 1.7901 | 0.01542 | 0.0425 | 116.0895

## 129. Re 16M Mach 0.00 (1)
BIGFOIL.COM POLAR EXPORT
NACA33010.5
NACA33010.5 |  |  |  | Cl Max: | 1.455 | at alpha= | 12.5 | deg
JavaFoil+Calcfoil stall+Eppler ext transition |  |  |  | L/D Max: | 134.796 | at alpha= | 10 | deg
Re: | 16000000 |  |  | Cd Min: | 0.00877 | at alpha= | -4 | deg
Mach: | 0 |  |  | Cl=0 at alpha= | -1.9491 | deg
|  |  |  | @ Cl=0.1, Cd= | 0.0093842
|  |  |  | @ Cl=0.4, Cd= | 0.0097398
|  |  |  | @ Cl=0.6, Cd= | 0.0093726
alpha (deg) | Cl | Cd | Cm | Cl/Cd
-17 | -0.468 | 0.12504 | -0.006 | -3.742
-16.5 | -0.483 | 0.11921 | -0.006 | -4.048
-16 | -0.496 | 0.11374 | -0.006 | -4.361
-15.5 | -0.508 | 0.10827 | -0.006 | -4.694
-15 | -0.52 | 0.10293 | -0.006 | -5.048
-14.5 | -0.53 | 0.09743 | -0.006 | -5.44
-14 | -0.539 | 0.09263 | -0.006 | -5.822
-13.5 | -0.547 | 0.08768 | -0.006 | -6.242
-13 | -0.554 | 0.08295 | -0.006 | -6.674
-12.5 | -0.558 | 0.07831 | -0.007 | -7.126
-12 | -0.56 | 0.07382 | -0.007 | -7.591
-11.5 | -0.56 | 0.06958 | -0.007 | -8.052
-11 | -0.557 | 0.06547 | -0.007 | -8.515
-10.5 | -0.552 | 0.06162 | -0.007 | -8.956
-10 | -0.543 | 0.05819 | -0.007 | -9.331
-9.5 | -0.531 | 0.05464 | -0.007 | -9.721
-9 | -0.516 | 0.05107 | -0.007 | -10.106
-8.5 | -0.497 | 0.04799 | -0.008 | -10.367
-8 | -0.476 | 0.04484 | -0.008 | -10.61
-7.5 | -0.452 | 0.04107 | -0.008 | -11
-7 | -0.517 | 0.00882 | -0.014 | -58.665
-6.5 | -0.478 | 0.00951 | -0.014 | -50.242
-6 | -0.435 | 0.00922 | -0.014 | -47.126
-5.5 | -0.388 | 0.0091 | -0.014 | -42.663
-5 | -0.339 | 0.00895 | -0.014 | -37.852
-4.5 | -0.287 | 0.00894 | -0.014 | -32.108
-4 | -0.234 | 0.00877 | -0.014 | -26.629
-3.5 | -0.178 | 0.00926 | -0.015 | -19.263
-3 | -0.122 | 0.00937 | -0.015 | -13.018
-2.5 | -0.064 | 0.00919 | -0.015 | -7.004
-2 | -0.006 | 0.00957 | -0.015 | -0.63
-1.5 | 0.053 | 0.00944 | -0.015 | 5.604
-1 | 0.112 | 0.00937 | -0.015 | 11.985
-0.5 | 0.172 | 0.0093 | -0.015 | 18.477
0 | 0.231 | 0.00924 | -0.016 | 25.033
0.5 | 0.291 | 0.01012 | -0.016 | 28.717
1 | 0.35 | 0.00985 | -0.016 | 35.498
1.5 | 0.409 | 0.00972 | -0.016 | 42.047
2 | 0.468 | 0.0097 | -0.016 | 48.238
2.5 | 0.526 | 0.00939 | -0.016 | 56.055
3 | 0.585 | 0.00937 | -0.017 | 62.462
3.5 | 0.643 | 0.00938 | -0.017 | 68.573
4 | 0.702 | 0.00919 | -0.017 | 76.316
4.5 | 0.76 | 0.00918 | -0.017 | 82.745
5 | 0.817 | 0.0091 | -0.017 | 89.756
5.5 | 0.874 | 0.00913 | -0.018 | 95.776
6 | 0.931 | 0.00922 | -0.018 | 100.978
6.5 | 0.988 | 0.00938 | -0.018 | 105.301
7 | 1.044 | 0.00959 | -0.018 | 108.906
7.5 | 1.1 | 0.01029 | -0.018 | 106.872
8 | 1.155 | 0.01092 | -0.019 | 105.717
8.5 | 1.207 | 0.01057 | -0.019 | 114.117
9 | 1.255 | 0.00994 | -0.019 | 126.29
9.5 | 1.301 | 0.01007 | -0.019 | 129.146
10 | 1.342 | 0.00995 | -0.02 | 134.796
10.5 | 1.378 | 0.01107 | -0.02 | 124.461
11 | 1.408 | 0.012 | -0.02 | 117.342
11.5 | 1.431 | 0.01302 | -0.02 | 109.918
12 | 1.446 | 0.01426 | -0.02 | 101.426
12.5 | 1.455 | 0.01583 | -0.02 | 91.892
13 | 1.455 | 0.01802 | -0.02 | 80.734
13.5 | 1.448 | 0.02105 | -0.02 | 68.779
14 | 1.436 | 0.02473 | -0.02 | 58.074
14.5 | 1.416 | 0.02945 | -0.02 | 48.091
15 | 1.391 | 0.0349 | -0.02 | 39.856
15.5 | 1.362 | 0.04102 | -0.02 | 33.199
16 | 1.331 | 0.04746 | -0.02 | 28.04
16.5 | 1.297 | 0.05426 | -0.02 | 23.905
17 | 1.261 | 0.06158 | -0.019 | 20.48
17.5 | 1.224 | 0.06865 | -0.019 | 17.832

## 130. Re 16M Mach 0.00 (2)
BIGFOIL.COM POLAR EXPORT
NACA33010.5
NACA33010.5 |  |  |  | Cl Max: | 1.9082 | at alpha= | 18.5 | deg
XFOIL ncrit=9 |  |  |  | L/D Max: | 182.632 | at alpha= | 7.5 | deg
Re: | 16000000 |  |  | Cd Min: | 0.04321 | at alpha= | 20 | deg
Mach: | 0 |  |  | Cl=0 at alpha= | -1.9829 | deg
|  |  |  | @ Cl=0.1, Cd= | 0.0059551
|  |  |  | @ Cl=0.4, Cd= | 0.0059361
|  |  |  | @ Cl=0.6, Cd= | 0.00518
alpha (deg) | Cl | Cd | Cm | Cl/Cd
-20 | -1.7237 | 0.02756 | -0.061 | -62.5435
-19.5 | -1.7127 | 0.0256 | -0.0564 | -66.9023
-19 | -1.6995 | 0.02395 | -0.0509 | -70.9603
-17 | -1.5697 | 0.01832 | -0.039 | -85.6823
-16.5 | -1.5307 | 0.01726 | -0.0366 | -88.6848
-16 | -1.4914 | 0.01628 | -0.034 | -91.6093
-15.5 | -1.4523 | 0.01545 | -0.0311 | -94
-15 | -1.4141 | 0.01445 | -0.028 | -97.8616
-14.5 | -1.3632 | 0.0135 | -0.0275 | -100.9778
-14 | -1.3097 | 0.01232 | -0.0276 | -106.3068
-13.5 | -1.2544 | 0.0114 | -0.0279 | -110.0351
-13 | -1.1977 | 0.01066 | -0.0283 | -112.3546
-12.5 | -1.1402 | 0.01003 | -0.0288 | -113.679
-12 | -1.0864 | 0.00952 | -0.0284 | -114.1176
-11.5 | -1.0276 | 0.00901 | -0.0291 | -114.0511
-11 | -0.9566 | 0.00851 | -0.0324 | -112.4089
-10.5 | -0.8953 | 0.00809 | -0.0335 | -110.6675
-10 | -0.8465 | 0.00784 | -0.0318 | -107.9719
-9.5 | -0.798 | 0.00762 | -0.03 | -104.7244
-9 | -0.7501 | 0.00751 | -0.0281 | -99.8802
-8.5 | -0.7017 | 0.00737 | -0.0263 | -95.2103
-8 | -0.6508 | 0.00713 | -0.025 | -91.2763
-7.5 | -0.5986 | 0.0069 | -0.024 | -86.7536
-7 | -0.5454 | 0.0067 | -0.0232 | -81.403
-6 | -0.4383 | 0.00649 | -0.0216 | -67.5347
-5.5 | -0.3843 | 0.00639 | -0.0209 | -60.1408
-5 | -0.3307 | 0.00629 | -0.0202 | -52.5755
-4.5 | -0.2768 | 0.0062 | -0.0195 | -44.6452
-4 | -0.2222 | 0.00616 | -0.0189 | -36.0714
-3.5 | -0.1675 | 0.00614 | -0.0184 | -27.2801
-3 | -0.1128 | 0.00608 | -0.0178 | -18.5526
-2.5 | -0.0575 | 0.00605 | -0.0174 | -9.5041
-1.5 | 0.0537 | 0.00598 | -0.0167 | 8.9799
-1 | 0.1094 | 0.00595 | -0.0164 | 18.3866
-0.5 | 0.1653 | 0.00594 | -0.0162 | 27.8283
0 | 0.2211 | 0.00592 | -0.0159 | 37.348
0.5 | 0.2772 | 0.0059 | -0.0157 | 46.9831
1 | 0.3328 | 0.00593 | -0.0154 | 56.1214
1.5 | 0.3887 | 0.00593 | -0.0153 | 65.5481
2 | 0.4445 | 0.00596 | -0.0151 | 74.5805
2.5 | 0.4998 | 0.00598 | -0.0148 | 83.5786
3 | 0.5481 | 0.00536 | -0.0133 | 102.2575
3.5 | 0.6 | 0.00518 | -0.0125 | 115.8301
4 | 0.6514 | 0.00504 | -0.0115 | 129.246
4.5 | 0.702 | 0.00487 | -0.0104 | 144.1478
5 | 0.7524 | 0.00484 | -0.0091 | 155.4545
5.5 | 0.8055 | 0.00494 | -0.0085 | 163.0567
6 | 0.8588 | 0.00503 | -0.0079 | 170.7356
6.5 | 0.9131 | 0.00522 | -0.0076 | 174.9234
7 | 0.9748 | 0.00541 | -0.0091 | 180.1848
7.5 | 1.041 | 0.0057 | -0.0117 | 182.6316
8 | 1.0998 | 0.00606 | -0.0127 | 181.4851
8.5 | 1.1534 | 0.00646 | -0.0126 | 178.5449
9 | 1.2122 | 0.00689 | -0.0137 | 175.9361
9.5 | 1.2695 | 0.00746 | -0.0146 | 170.1743
10 | 1.3255 | 0.00817 | -0.0154 | 162.2399
10.5 | 1.3808 | 0.00891 | -0.0161 | 154.9719
11 | 1.4358 | 0.00962 | -0.0167 | 149.2516
11.5 | 1.4881 | 0.01024 | -0.0168 | 145.3223
12 | 1.5282 | 0.01086 | -0.0143 | 140.7182
12.5 | 1.5691 | 0.01145 | -0.0119 | 137.0393
13 | 1.6103 | 0.01209 | -0.0098 | 133.1927
13.5 | 1.652 | 0.01277 | -0.0079 | 129.3657
14 | 1.6931 | 0.01347 | -0.0061 | 125.6941
14.5 | 1.7321 | 0.01426 | -0.004 | 121.4656
15 | 1.7701 | 0.01504 | -0.0018 | 117.6928
15.5 | 1.8052 | 0.0159 | 0.0007 | 113.5346
16 | 1.8273 | 0.01688 | 0.0055 | 108.2524
16.5 | 1.8503 | 0.018 | 0.0095 | 102.7944
17 | 1.8725 | 0.01929 | 0.013 | 97.071
17.5 | 1.8906 | 0.02094 | 0.0163 | 90.2865
18 | 1.9005 | 0.02337 | 0.0194 | 81.3222
18.5 | 1.9082 | 0.02637 | 0.0216 | 72.3625
19 | 1.9081 | 0.03056 | 0.0227 | 62.4378
19.5 | 1.904 | 0.0358 | 0.0224 | 53.1844
20 | 1.8868 | 0.04321 | 0.0205 | 43.6658

## 131. Re 16M Mach 0.10 (1)
BIGFOIL.COM POLAR EXPORT
NACA33010.5
NACA33010.5 |  |  |  | Cl Max: | 1.449 | at alpha= | 12.5 | deg
JavaFoil+Calcfoil stall+Eppler ext transition |  |  |  | L/D Max: | 139.663 | at alpha= | 10 | deg
Re: | 16000000 |  |  | Cd Min: | 0.00857 | at alpha= | -3 | deg
Mach: | 0.1 |  |  | Cl=0 at alpha= | -1.9491 | deg
|  |  |  | @ Cl=0.1, Cd= | 0.0094173
|  |  |  | @ Cl=0.4, Cd= | 0.0097768
|  |  |  | @ Cl=0.6, Cd= | 0.0094159
alpha (deg) | Cl | Cd | Cm | Cl/Cd
-16.5 | -0.438 | 0.12097 | -0.006 | -3.625
-16 | -0.454 | 0.11516 | -0.006 | -3.946
-15.5 | -0.469 | 0.10946 | -0.006 | -4.287
-15 | -0.483 | 0.10396 | -0.006 | -4.649
-14.5 | -0.497 | 0.09872 | -0.006 | -5.03
-14 | -0.509 | 0.0936 | -0.006 | -5.436
-13.5 | -0.52 | 0.08872 | -0.006 | -5.856
-13 | -0.529 | 0.08429 | -0.006 | -6.272
-12.5 | -0.536 | 0.07917 | -0.007 | -6.77
-12 | -0.541 | 0.07485 | -0.007 | -7.229
-11.5 | -0.544 | 0.07038 | -0.007 | -7.724
-11 | -0.544 | 0.06622 | -0.007 | -8.208
-10.5 | -0.54 | 0.06233 | -0.007 | -8.666
-10 | -0.534 | 0.05864 | -0.007 | -9.101
-9.5 | -0.524 | 0.05511 | -0.007 | -9.504
-9 | -0.51 | 0.05169 | -0.007 | -9.872
-8.5 | -0.493 | 0.04839 | -0.008 | -10.196
-8 | -0.473 | 0.04522 | -0.008 | -10.458
-7.5 | -0.45 | 0.04177 | -0.008 | -10.76
-7 | -0.517 | 0.00881 | -0.014 | -58.619
-6.5 | -0.478 | 0.00951 | -0.014 | -50.244
-6 | -0.435 | 0.00927 | -0.014 | -46.955
-5.5 | -0.389 | 0.0091 | -0.014 | -42.718
-5 | -0.34 | 0.00895 | -0.014 | -37.947
-4.5 | -0.288 | 0.00901 | -0.014 | -31.973
-4 | -0.234 | 0.00881 | -0.014 | -26.602
-3.5 | -0.179 | 0.0093 | -0.015 | -19.256
-3 | -0.122 | 0.00857 | -0.015 | -14.288
-2.5 | -0.065 | 0.00919 | -0.015 | -7.037
-2 | -0.006 | 0.0096 | -0.015 | -0.631
-1.5 | 0.053 | 0.00948 | -0.015 | 5.61
-1 | 0.113 | 0.0094 | -0.015 | 12
-0.5 | 0.173 | 0.00929 | -0.016 | 18.589
0 | 0.233 | 0.00925 | -0.016 | 25.149
0.5 | 0.292 | 0.01011 | -0.016 | 28.878
1 | 0.352 | 0.00985 | -0.016 | 35.684
1.5 | 0.411 | 0.00976 | -0.016 | 42.077
2 | 0.47 | 0.00971 | -0.016 | 48.418
2.5 | 0.529 | 0.00944 | -0.017 | 56.017
3 | 0.588 | 0.00942 | -0.017 | 62.428
3.5 | 0.647 | 0.0094 | -0.017 | 68.753
4 | 0.705 | 0.00922 | -0.017 | 76.489
4.5 | 0.763 | 0.00925 | -0.017 | 82.525
5 | 0.821 | 0.00916 | -0.018 | 89.652
5.5 | 0.879 | 0.00919 | -0.018 | 95.617
6 | 0.936 | 0.0093 | -0.018 | 100.682
6.5 | 0.993 | 0.00942 | -0.018 | 105.369
7 | 1.049 | 0.00963 | -0.018 | 108.927
7.5 | 1.105 | 0.01039 | -0.019 | 106.38
8 | 1.16 | 0.01102 | -0.019 | 105.24
8.5 | 1.212 | 0.01066 | -0.019 | 113.714
9 | 1.26 | 0.01007 | -0.019 | 125.191
9.5 | 1.305 | 0.01022 | -0.019 | 127.748
10 | 1.346 | 0.00964 | -0.02 | 139.663
10.5 | 1.381 | 0.01125 | -0.02 | 122.75
11 | 1.41 | 0.01225 | -0.02 | 115.082
11.5 | 1.431 | 0.01332 | -0.02 | 107.388
12 | 1.444 | 0.01466 | -0.02 | 98.483
12.5 | 1.449 | 0.01646 | -0.02 | 88.017
13 | 1.446 | 0.01893 | -0.02 | 76.403
13.5 | 1.436 | 0.02226 | -0.02 | 64.497
14 | 1.419 | 0.02658 | -0.02 | 53.405
14.5 | 1.396 | 0.03157 | -0.02 | 44.239
15 | 1.367 | 0.0374 | -0.02 | 36.565
15.5 | 1.335 | 0.04385 | -0.02 | 30.44
16 | 1.299 | 0.05067 | -0.02 | 25.644
16.5 | 1.262 | 0.05781 | -0.019 | 21.823
17 | 1.222 | 0.06523 | -0.019 | 18.728
17.5 | 1.179 | 0.07311 | -0.019 | 16.132

## 132. Re 16M Mach 0.10 (2)
BIGFOIL.COM POLAR EXPORT
NACA33010.5
NACA33010.5 |  |  |  | Cl Max: | 1.9001 | at alpha= | 18.5 | deg
XFOIL ncrit=9 |  |  |  | L/D Max: | 183.002 | at alpha= | 7.5 | deg
Re: | 16000000 |  |  | Cd Min: | 0.05103 | at alpha= | 20 | deg
Mach: | 0.1 |  |  | Cl=0 at alpha= | -1.9813 | deg
|  |  |  | @ Cl=0.1, Cd= | 0.0059554
|  |  |  | @ Cl=0.4, Cd= | 0.0059432
|  |  |  | @ Cl=0.6, Cd= | 0.0052024
alpha (deg) | Cl | Cd | Cm | Cl/Cd
-18 | -1.616 | 0.02724 | -0.0538 | -59.3245
-17.5 | -1.5992 | 0.02383 | -0.0497 | -67.1087
-17 | -1.5707 | 0.02157 | -0.0461 | -72.8187
-16.5 | -1.5357 | 0.0199 | -0.043 | -77.1709
-16 | -1.4986 | 0.01841 | -0.0399 | -81.4014
-15.5 | -1.4606 | 0.0172 | -0.0366 | -84.9186
-15 | -1.4234 | 0.01592 | -0.033 | -89.4095
-14.5 | -1.3762 | 0.015 | -0.0312 | -91.7467
-14 | -1.323 | 0.01349 | -0.031 | -98.0726
-13.5 | -1.2673 | 0.01232 | -0.0309 | -102.8653
-13 | -1.2103 | 0.01136 | -0.031 | -106.5405
-12.5 | -1.1526 | 0.0105 | -0.0312 | -109.7714
-12 | -1.0977 | 0.00986 | -0.0306 | -111.3286
-11.5 | -1.0389 | 0.00928 | -0.0308 | -111.9504
-11 | -0.9672 | 0.00873 | -0.0339 | -110.7904
-10.5 | -0.9033 | 0.00826 | -0.0352 | -109.3584
-10 | -0.8539 | 0.00799 | -0.0333 | -106.8711
-9.5 | -0.8047 | 0.00775 | -0.0313 | -103.8323
-9 | -0.7563 | 0.00761 | -0.0292 | -99.3824
-8.5 | -0.707 | 0.00749 | -0.0274 | -94.3925
-8 | -0.6557 | 0.00723 | -0.026 | -90.6916
-7.5 | -0.603 | 0.00698 | -0.0248 | -86.3897
-7 | -0.5496 | 0.00675 | -0.0238 | -81.4222
-6 | -0.4415 | 0.00651 | -0.0221 | -67.8187
-5.5 | -0.387 | 0.00641 | -0.0214 | -60.3744
-5 | -0.333 | 0.00631 | -0.0205 | -52.7734
-4.5 | -0.2787 | 0.00621 | -0.0198 | -44.8792
-4 | -0.2237 | 0.00617 | -0.0192 | -36.2561
-3.5 | -0.1686 | 0.00615 | -0.0186 | -27.4146
-3 | -0.1136 | 0.00609 | -0.018 | -18.6535
-2.5 | -0.0579 | 0.00606 | -0.0176 | -9.5545
-2 | -0.0021 | 0.00603 | -0.0172 | -0.34826
-1.5 | 0.054 | 0.00598 | -0.0168 | 9.0301
-1 | 0.1101 | 0.00595 | -0.0165 | 18.5042
-0.5 | 0.1663 | 0.00594 | -0.0162 | 27.9966
0 | 0.2225 | 0.00592 | -0.016 | 37.5845
0.5 | 0.2788 | 0.00591 | -0.0157 | 47.1743
1 | 0.3348 | 0.00594 | -0.0155 | 56.3636
1.5 | 0.3911 | 0.00594 | -0.0153 | 65.8418
2 | 0.4472 | 0.00596 | -0.0151 | 75.0336
2.5 | 0.5028 | 0.00599 | -0.0148 | 83.9399
3 | 0.5515 | 0.00537 | -0.0133 | 102.7002
3.5 | 0.6036 | 0.00519 | -0.0124 | 116.3006
4 | 0.6554 | 0.00505 | -0.0114 | 129.7822
4.5 | 0.7063 | 0.00488 | -0.0102 | 144.7336
5 | 0.7569 | 0.00486 | -0.0089 | 155.7407
5.5 | 0.8105 | 0.00495 | -0.0082 | 163.7374
6 | 0.8642 | 0.00505 | -0.0076 | 171.1287
6.5 | 0.9191 | 0.00524 | -0.0074 | 175.4008
7 | 0.9817 | 0.00544 | -0.0089 | 180.4596
7.5 | 1.0486 | 0.00573 | -0.0115 | 183.0017
8 | 1.1076 | 0.0061 | -0.0123 | 181.5738
8.5 | 1.1619 | 0.0065 | -0.0122 | 178.7538
9 | 1.2213 | 0.00694 | -0.0132 | 175.9798
9.5 | 1.2792 | 0.00752 | -0.0141 | 170.1064
10 | 1.3358 | 0.00824 | -0.0148 | 162.1117
10.5 | 1.3915 | 0.00902 | -0.0154 | 154.2683
11 | 1.4472 | 0.00974 | -0.0159 | 148.5832
11.5 | 1.4979 | 0.01039 | -0.0154 | 144.1675
12 | 1.5384 | 0.01104 | -0.0127 | 139.3478
12.5 | 1.5796 | 0.01165 | -0.0103 | 135.588
13 | 1.6218 | 0.01229 | -0.0081 | 131.9609
13.5 | 1.6634 | 0.01303 | -0.006 | 127.6592
14 | 1.7046 | 0.01376 | -0.0039 | 123.8808
14.5 | 1.7434 | 0.01459 | -0.0016 | 119.4928
15 | 1.7811 | 0.01541 | 0.0009 | 115.5808
15.5 | 1.8096 | 0.01635 | 0.0049 | 110.6789
16 | 1.8323 | 0.01745 | 0.0094 | 105.0029
16.5 | 1.8556 | 0.01867 | 0.0133 | 99.3894
17 | 1.8756 | 0.02021 | 0.0169 | 92.8055
17.5 | 1.8906 | 0.02226 | 0.0201 | 84.9326
18 | 1.8962 | 0.02532 | 0.0229 | 74.8894
18.5 | 1.9001 | 0.02908 | 0.0244 | 65.3404
19 | 1.8964 | 0.03418 | 0.0245 | 55.4827
19.5 | 1.8827 | 0.04109 | 0.0229 | 45.8189
20 | 1.8503 | 0.05103 | 0.0193 | 36.2591

## 133. Re 16M Mach 0.25 (1)
BIGFOIL.COM POLAR EXPORT
NACA33010.5
NACA33010.5 |  |  |  | Cl Max: | 1.417 | at alpha= | 11.5 | deg
JavaFoil+Calcfoil stall+Eppler ext transition |  |  |  | L/D Max: | 133.722 | at alpha= | 9.5 | deg
Re: | 16000000 |  |  | Cd Min: | 0.00869 | at alpha= | -3 | deg
Mach: | 0.25 |  |  | Cl=0 at alpha= | -1.9508 | deg
|  |  |  | @ Cl=0.1, Cd= | 0.0095862
|  |  |  | @ Cl=0.4, Cd= | 0.010004
|  |  |  | @ Cl=0.6, Cd= | 0.0095675
alpha (deg) | Cl | Cd | Cm | Cl/Cd
-14 | -0.21 | 0.09748 | -0.006 | -2.157
-13.5 | -0.259 | 0.09276 | -0.006 | -2.787
-13 | -0.3 | 0.08817 | -0.006 | -3.407
-12.5 | -0.337 | 0.08385 | -0.006 | -4.025
-12 | -0.37 | 0.07946 | -0.006 | -4.659
-11.5 | -0.399 | 0.07477 | -0.007 | -5.331
-11 | -0.422 | 0.07026 | -0.007 | -6.009
-10.5 | -0.441 | 0.06609 | -0.007 | -6.67
-10 | -0.454 | 0.06206 | -0.007 | -7.313
-9.5 | -0.461 | 0.05813 | -0.007 | -7.934
-9 | -0.463 | 0.05449 | -0.007 | -8.491
-8.5 | -0.458 | 0.05076 | -0.007 | -9.031
-8 | -0.448 | 0.04753 | -0.007 | -9.432
-7.5 | -0.433 | 0.04439 | -0.008 | -9.745
-7 | -0.412 | 0.04142 | -0.008 | -9.937
-6.5 | -0.386 | 0.03851 | -0.008 | -10.021
-6 | -0.436 | 0.00951 | -0.014 | -45.802
-5.5 | -0.392 | 0.00936 | -0.015 | -41.866
-5 | -0.344 | 0.00922 | -0.015 | -37.309
-4.5 | -0.293 | 0.00917 | -0.015 | -31.943
-4 | -0.239 | 0.00897 | -0.015 | -26.651
-3.5 | -0.183 | 0.00881 | -0.015 | -20.79
-3 | -0.125 | 0.00869 | -0.015 | -14.425
-2.5 | -0.066 | 0.00938 | -0.015 | -7.073
-2 | -0.006 | 0.00921 | -0.015 | -0.675
-1.5 | 0.055 | 0.00966 | -0.016 | 5.652
-1 | 0.116 | 0.00956 | -0.016 | 12.118
-0.5 | 0.177 | 0.00948 | -0.016 | 18.708
0 | 0.239 | 0.00943 | -0.016 | 25.348
0.5 | 0.3 | 0.00936 | -0.016 | 32.041
1 | 0.361 | 0.0101 | -0.016 | 35.759
1.5 | 0.422 | 0.00995 | -0.017 | 42.401
2 | 0.483 | 0.00991 | -0.017 | 48.693
2.5 | 0.543 | 0.00882 | -0.017 | 61.62
3 | 0.604 | 0.00962 | -0.017 | 62.746
3.5 | 0.664 | 0.00965 | -0.017 | 68.821
4 | 0.724 | 0.00947 | -0.018 | 76.406
4.5 | 0.783 | 0.00952 | -0.018 | 82.314
5 | 0.843 | 0.00945 | -0.018 | 89.197
5.5 | 0.902 | 0.00949 | -0.018 | 94.965
6 | 0.96 | 0.00964 | -0.018 | 99.589
6.5 | 1.018 | 0.00983 | -0.019 | 103.582
7 | 1.076 | 0.01009 | -0.019 | 106.573
7.5 | 1.132 | 0.01047 | -0.019 | 108.151
8 | 1.188 | 0.01088 | -0.019 | 109.238
8.5 | 1.24 | 0.01007 | -0.02 | 123.077
9 | 1.287 | 0.01018 | -0.02 | 126.491
9.5 | 1.33 | 0.00995 | -0.02 | 133.722
10 | 1.366 | 0.01108 | -0.02 | 123.308
10.5 | 1.392 | 0.01252 | -0.02 | 111.182
11 | 1.411 | 0.01386 | -0.02 | 101.756
11.5 | 1.417 | 0.01565 | -0.02 | 90.491
12 | 1.412 | 0.01806 | -0.02 | 78.184
12.5 | 1.396 | 0.02166 | -0.02 | 64.451
13 | 1.372 | 0.02622 | -0.02 | 52.32
13.5 | 1.339 | 0.032 | -0.02 | 41.83
14 | 1.299 | 0.03866 | -0.02 | 33.606
14.5 | 1.249 | 0.04619 | -0.019 | 27.037
15 | 1.191 | 0.05404 | -0.019 | 22.029
15.5 | 1.125 | 0.06249 | -0.019 | 18.009
16 | 1.055 | 0.07116 | -0.019 | 14.821
16.5 | 0.978 | 0.08014 | -0.019 | 12.209

## 134. Re 16M Mach 0.25 (2)
BIGFOIL.COM POLAR EXPORT
NACA33010.5
NACA33010.5 |  |  |  | Cl Max: | 1.8654 | at alpha= | 17 | deg
XFOIL ncrit=9 |  |  |  | L/D Max: | 185.843 | at alpha= | 7.5 | deg
Re: | 16000000 |  |  | Cd Min: | 0.1615 | at alpha= | -16.5 | deg
Mach: | 0.25 |  |  | Cl=0 at alpha= | -1.981 | deg
|  |  |  | @ Cl=0.1, Cd= | 0.0059819
|  |  |  | @ Cl=0.4, Cd= | 0.00596
|  |  |  | @ Cl=0.6, Cd= | 0.0053309
alpha (deg) | Cl | Cd | Cm | Cl/Cd
-16.5 | -0.4541 | 0.1615 | 0.0144 | -2.8118
-15 | -0.6075 | 0.15333 | 0.0148 | -3.962
-14.5 | -0.5897 | 0.14807 | 0.0124 | -3.9826
-14 | -0.5854 | 0.13934 | 0.0086 | -4.2012
-13.5 | -0.6224 | 0.12091 | -0.0003 | -5.1476
-13 | -0.7398 | 0.08812 | -0.0217 | -8.3954
-12.5 | -0.8401 | 0.06078 | -0.05 | -13.822
-12 | -0.9101 | 0.05146 | -0.0476 | -17.6856
-11.5 | -1.0908 | 0.01412 | -0.0434 | -77.2521
-11 | -1.025 | 0.01158 | -0.0438 | -88.5147
-10.5 | -0.9476 | 0.01011 | -0.046 | -93.729
-10 | -0.894 | 0.00934 | -0.0431 | -95.7173
-9.5 | -0.8424 | 0.0088 | -0.0398 | -95.7273
-9 | -0.7912 | 0.00844 | -0.0366 | -93.7441
-8.5 | -0.7385 | 0.00819 | -0.0339 | -90.1709
-8 | -0.6834 | 0.00789 | -0.0318 | -86.616
-7.5 | -0.628 | 0.00749 | -0.0298 | -83.8451
-7 | -0.5723 | 0.00711 | -0.028 | -80.4923
-6.5 | -0.5162 | 0.00688 | -0.0264 | -75.0291
-6 | -0.4597 | 0.00669 | -0.025 | -68.7145
-5.5 | -0.4026 | 0.00654 | -0.0238 | -61.5596
-5 | -0.3457 | 0.00647 | -0.0227 | -53.4312
-4.5 | -0.2892 | 0.00633 | -0.0216 | -45.6872
-3.5 | -0.1752 | 0.00622 | -0.0198 | -28.1672
-3 | -0.1177 | 0.00615 | -0.019 | -19.1382
-2.5 | -0.0601 | 0.00609 | -0.0184 | -9.8686
-2 | -0.0022 | 0.00606 | -0.0179 | -0.36304
-1.5 | 0.0556 | 0.00602 | -0.0173 | 9.2359
-1 | 0.1139 | 0.00597 | -0.017 | 19.0787
-0.5 | 0.1717 | 0.00597 | -0.0165 | 28.7605
0 | 0.23 | 0.00594 | -0.0162 | 38.7205
0.5 | 0.2881 | 0.00594 | -0.0159 | 48.5017
1 | 0.3459 | 0.00596 | -0.0156 | 58.0369
1.5 | 0.4042 | 0.00596 | -0.0153 | 67.8188
2 | 0.462 | 0.00601 | -0.015 | 76.8719
2.5 | 0.5198 | 0.00603 | -0.0147 | 86.2023
3 | 0.5702 | 0.00542 | -0.013 | 105.203
3.5 | 0.6237 | 0.00526 | -0.0119 | 118.5741
4 | 0.6775 | 0.00509 | -0.0108 | 133.1041
4.5 | 0.7302 | 0.00495 | -0.0094 | 147.5152
5 | 0.7824 | 0.00494 | -0.0078 | 158.3806
5.5 | 0.8383 | 0.00502 | -0.0069 | 166.992
6 | 0.8938 | 0.00517 | -0.006 | 172.882
6.5 | 0.9531 | 0.00534 | -0.0059 | 178.4831
7 | 1.0205 | 0.0056 | -0.0076 | 182.2321
7.5 | 1.0909 | 0.00587 | -0.0099 | 185.8433
8 | 1.1515 | 0.00627 | -0.0101 | 183.6523
8.5 | 1.21 | 0.00671 | -0.0099 | 180.3279
9 | 1.2726 | 0.00723 | -0.0105 | 176.0166
9.5 | 1.334 | 0.00787 | -0.011 | 169.5044
10 | 1.3929 | 0.0088 | -0.011 | 158.2841
10.5 | 1.4519 | 0.00968 | -0.0111 | 149.9897
11 | 1.511 | 0.01051 | -0.011 | 143.7678
11.5 | 1.5538 | 0.0112 | -0.0075 | 138.7321
12 | 1.5961 | 0.01195 | -0.0039 | 133.5649
12.5 | 1.6401 | 0.01271 | -0.0007 | 129.0401
13 | 1.6835 | 0.01357 | 0.0024 | 124.0604
13.5 | 1.7255 | 0.01448 | 0.0056 | 119.1644
14 | 1.7651 | 0.01548 | 0.0092 | 114.0245
14.5 | 1.7918 | 0.01652 | 0.0149 | 108.4625
15 | 1.8147 | 0.01794 | 0.0202 | 101.1538
15.5 | 1.8383 | 0.01952 | 0.0247 | 94.1752
16 | 1.8548 | 0.02175 | 0.0289 | 85.2782
16.5 | 1.8639 | 0.02491 | 0.032 | 74.8254
17 | 1.8654 | 0.02933 | 0.0337 | 63.6004
17.5 | 1.8565 | 0.03559 | 0.0332 | 52.1635
18 | 1.8284 | 0.04493 | 0.03 | 40.6944
18.5 | 1.7668 | 0.05916 | 0.0234 | 29.8648
19 | 1.6396 | 0.08234 | 0.0119 | 19.9126
19.5 | 1.516 | 0.10623 | -0.0007 | 14.2709
20 | 1.4406 | 0.12447 | -0.0107 | 11.5739

## 135. Re 16M Mach 0.50 (1)
BIGFOIL.COM POLAR EXPORT
NACA33010.5
NACA33010.5 |  |  |  | Cl Max: | 1.349 | at alpha= | 9 | deg
JavaFoil+Calcfoil stall+Eppler ext transition |  |  |  | L/D Max: | 133.763 | at alpha= | 7.5 | deg
Re: | 16000000 |  |  | Cd Min: | 0.00889 | at alpha= | -1 | deg
Mach: | 0.5 |  |  | Cl=0 at alpha= | -1.9485 | deg
|  |  |  | @ Cl=0.1, Cd= | 0.0089028
|  |  |  | @ Cl=0.4, Cd= | 0.0092996
|  |  |  | @ Cl=0.6, Cd= | 0.0090443
alpha (deg) | Cl | Cd | Cm | Cl/Cd
-20 | -0.949 | 0.15327 | -0.008 | -6.195
-19.5 | -0.925 | 0.14263 | -0.009 | -6.488
-19 | -0.902 | 0.12943 | -0.009 | -6.972
-18.5 | -0.872 | 0.13632 | -0.008 | -6.398
-18 | -0.848 | 0.12742 | -0.008 | -6.652
-17.5 | -0.824 | 0.11797 | -0.008 | -6.981
-17 | -0.799 | 0.10941 | -0.009 | -7.307
-16.5 | -0.771 | 0.1098 | -0.008 | -7.018
-16 | -0.746 | 0.10291 | -0.008 | -7.245
-15.5 | -0.722 | 0.09465 | -0.009 | -7.628
-15 | -0.699 | 0.0863 | -0.009 | -8.102
-14.5 | -0.667 | 0.08952 | -0.008 | -7.455
-14 | -0.642 | 0.08359 | -0.008 | -7.683
-13.5 | -0.619 | 0.07589 | -0.009 | -8.161
-13 | -0.589 | 0.07854 | -0.008 | -7.501
-12.5 | -0.563 | 0.07438 | -0.008 | -7.569
-12 | -0.537 | 0.06951 | -0.008 | -7.731
-11.5 | -0.514 | 0.06296 | -0.009 | -8.157
-11 | -0.484 | 0.06483 | -0.008 | -7.465
-10.5 | -0.458 | 0.0607 | -0.008 | -7.542
-10 | -0.432 | 0.05613 | -0.009 | -7.704
-9.5 | -0.404 | 0.05622 | -0.008 | -7.193
-9 | -0.378 | 0.0528 | -0.008 | -7.161
-8.5 | -0.352 | 0.04922 | -0.008 | -7.151
-8 | -0.325 | 0.04863 | -0.008 | -6.676
-7.5 | -0.298 | 0.04553 | -0.008 | -6.552
-7 | -0.271 | 0.04523 | -0.008 | -5.99
-6.5 | -0.245 | 0.04206 | -0.008 | -5.816
-6 | -0.217 | 0.04141 | -0.008 | -5.252
-5.5 | -0.191 | 0.0385 | -0.008 | -4.962
-5 | -0.222 | 0.03773 | -0.008 | -5.877
-4.5 | -0.231 | 0.03528 | -0.009 | -6.552
-4 | -0.202 | 0.03191 | -0.01 | -6.325
-3.5 | -0.196 | 0.00957 | -0.017 | -20.468
-3 | -0.137 | 0.0094 | -0.017 | -14.533
-2.5 | -0.073 | 0.00917 | -0.017 | -7.955
-2 | -0.007 | 0.00905 | -0.017 | -0.761
-1.5 | 0.061 | 0.00892 | -0.017 | 6.801
-1 | 0.129 | 0.00889 | -0.018 | 14.517
-0.5 | 0.198 | 0.00941 | -0.018 | 21.038
0 | 0.267 | 0.00936 | -0.018 | 28.51
0.5 | 0.335 | 0.00929 | -0.018 | 36.065
1 | 0.403 | 0.0093 | -0.018 | 43.294
1.5 | 0.471 | 0.00929 | -0.019 | 50.633
2 | 0.538 | 0.01009 | -0.019 | 53.36
2.5 | 0.605 | 0.00896 | -0.019 | 67.589
3 | 0.672 | 0.009 | -0.019 | 74.736
3.5 | 0.739 | 0.0091 | -0.019 | 81.207
4 | 0.805 | 0.00993 | -0.02 | 81.08
4.5 | 0.87 | 0.00998 | -0.02 | 87.245
5 | 0.935 | 0.01021 | -0.02 | 91.611
5.5 | 0.999 | 0.00963 | -0.02 | 103.76
6 | 1.062 | 0.00997 | -0.021 | 106.507
6.5 | 1.123 | 0.0097 | -0.021 | 115.836
7 | 1.183 | 0.00965 | -0.021 | 122.609
7.5 | 1.24 | 0.00927 | -0.021 | 133.763
8 | 1.294 | 0.01045 | -0.022 | 123.776
8.5 | 1.334 | 0.01156 | -0.022 | 115.342
9 | 1.349 | 0.0135 | -0.022 | 99.944
9.5 | 1.303 | 0.02078 | -0.021 | 62.703
10 | 1.22 | 0.03073 | -0.02 | 39.709
10.5 | 1.016 | 0.04441 | -0.019 | 22.876
11 | 0.758 | 0.05212 | -0.019 | 14.54
11.5 | 0.775 | 0.06359 | -0.018 | 12.187
12 | 0.803 | 0.06577 | -0.018 | 12.21
12.5 | 0.832 | 0.06704 | -0.019 | 12.414
13 | 0.847 | 0.08325 | -0.018 | 10.178
13.5 | 0.867 | 0.09895 | -0.017 | 8.762
14 | 0.886 | 0.11857 | -0.016 | 7.471

## 136. Re 16M Mach 0.50 (2)
BIGFOIL.COM POLAR EXPORT
NACA33010.5
NACA33010.5 |  |  |  | Cl Max: | 1.7639 | at alpha= | 11 | deg
XFOIL ncrit=9 |  |  |  | L/D Max: | 202.083 | at alpha= | -0.5 | deg
Re: | 16000000 |  |  | Cd Min: | 0.26046 | at alpha= | -20 | deg
Mach: | 0.5 |  |  | Cl=0 at alpha= | -1.9676 | deg
|  |  |  | @ Cl=0.1, Cd= | 0.00097423
|  |  |  | @ Cl=0.4, Cd= | 0.0060837
|  |  |  | @ Cl=0.6, Cd= | 0.0062088
alpha (deg) | Cl | Cd | Cm | Cl/Cd
-20 | -0.769 | 0.26046 | 0.0651 | -2.9525
-19.5 | -0.7471 | 0.25299 | 0.0606 | -2.9531
-19 | -0.7254 | 0.2453 | 0.0561 | -2.9572
-18.5 | -0.7043 | 0.23717 | 0.0517 | -2.9696
-18 | -0.684 | 0.2286 | 0.0472 | -2.9921
-17.5 | -0.6645 | 0.21988 | 0.0427 | -3.0221
-17 | -0.6458 | 0.21113 | 0.0384 | -3.0588
-16.5 | -0.6252 | 0.20362 | 0.0344 | -3.0704
-16 | -0.6037 | 0.19668 | 0.0307 | -3.0695
-15.5 | -0.5833 | 0.18936 | 0.027 | -3.0804
-15 | -0.5641 | 0.18177 | 0.0234 | -3.1034
-14.5 | -0.5478 | 0.17332 | 0.0196 | -3.1606
-14 | -0.5316 | 0.165 | 0.0159 | -3.2218
-13.5 | -0.3638 | 0.13607 | -0.0077 | -2.6736
-13 | -0.3494 | 0.13012 | -0.0114 | -2.6852
-12.5 | -0.3327 | 0.12373 | -0.0153 | -2.6889
-12 | -0.321 | 0.11598 | -0.0196 | -2.7677
-11.5 | -0.3125 | 0.10757 | -0.0242 | -2.9051
-11 | -0.3101 | 0.09796 | -0.0292 | -3.1656
-10.5 | -0.3008 | 0.09009 | -0.0329 | -3.3389
-10 | -0.2949 | 0.08174 | -0.0367 | -3.6078
-9.5 | -0.2959 | 0.07235 | -0.0409 | -4.0898
-9 | -0.2918 | 0.06444 | -0.0443 | -4.5282
-8.5 | -0.3024 | 0.05454 | -0.0494 | -5.5446
-8 | -0.3237 | 0.044 | -0.059 | -7.3568
-7.5 | -0.3458 | 0.03861 | -0.0606 | -8.9562
-7 | -0.3722 | 0.03253 | -0.0565 | -11.4417
-6.5 | -0.3835 | 0.0248 | -0.0532 | -15.4637
-6 | -0.3803 | 0.01743 | -0.0487 | -21.8187
-5.5 | -0.3783 | 0.00941 | -0.0423 | -40.2019
-5 | -0.3621 | 0.00412 | -0.0362 | -87.8883
-4.5 | -0.33 | 0.00138 | -0.0318 | -239.1304
-4 | -0.2679 | 0.00118 | -0.0283 | -227.0339
-3 | -0.1369 | 0.00105 | -0.0235 | -130.381
-2.5 | -0.0703 | 0.00103 | -0.0219 | -68.2524
-2 | -0.0043 | 0.001 | -0.0205 | -4.3
-1.5 | 0.0621 | 0.00098 | -0.0194 | 63.3673
-1 | 0.1278 | 0.00097 | -0.0184 | 131.7526
-0.5 | 0.194 | 0.00096 | -0.0176 | 202.0833
0 | 0.2632 | 0.00608 | -0.0171 | 43.2895
0.5 | 0.3298 | 0.00608 | -0.0164 | 54.2434
1 | 0.3965 | 0.00608 | -0.0157 | 65.2138
1.5 | 0.4626 | 0.00615 | -0.0149 | 75.2195
2 | 0.5297 | 0.00617 | -0.0142 | 85.8509
2.5 | 0.5962 | 0.00624 | -0.0133 | 95.5449
3 | 0.6546 | 0.00576 | -0.011 | 113.6458
3.5 | 0.7161 | 0.0055 | -0.009 | 130.2
4 | 0.7774 | 0.00541 | -0.0068 | 143.6969
4.5 | 0.8388 | 0.0053 | -0.0042 | 158.2642
5 | 0.8997 | 0.00528 | -0.0013 | 170.3977
5.5 | 0.964 | 0.00547 | 0.0012 | 176.234
6 | 1.0342 | 0.00563 | 0.0028 | 183.6945
6.5 | 1.1173 | 0.00598 | 0.0021 | 186.8395
7 | 1.2083 | 0.00629 | 0.0004 | 192.0986
7.5 | 1.2896 | 0.00673 | 0.001 | 191.6196
8 | 1.3648 | 0.00711 | 0.0033 | 191.955
8.5 | 1.4459 | 0.00776 | 0.0048 | 186.3273
9 | 1.528 | 0.00849 | 0.0067 | 179.9764
9.5 | 1.6039 | 0.00979 | 0.0096 | 163.8304
10 | 1.6646 | 0.01141 | 0.015 | 145.8896
10.5 | 1.7123 | 0.01253 | 0.0234 | 136.656
11 | 1.7639 | 0.01366 | 0.0316 | 129.1288
12.5 | 1.6503 | 0.03353 | 0.0521 | 49.2186
13 | 1.6032 | 0.04574 | 0.0452 | 35.0503
13.5 | 1.5508 | 0.05832 | 0.0387 | 26.5912
14 | 1.4824 | 0.07169 | 0.0317 | 20.6779
14.5 | 1.401 | 0.08684 | 0.0223 | 16.1331
15 | 1.3253 | 0.10256 | 0.0122 | 12.9222
15.5 | 1.2717 | 0.11683 | 0.0033 | 10.885
16 | 1.2411 | 0.12905 | -0.0039 | 9.6172

## 137. Re 18M Mach 0.00 (1)
BIGFOIL.COM POLAR EXPORT
NACA33010.5
NACA33010.5 |  |  |  | Cl Max: | 1.458 | at alpha= | 12.5 | deg
JavaFoil+Calcfoil stall+Eppler ext transition |  |  |  | L/D Max: | 133.758 | at alpha= | 10 | deg
Re: | 18000000 |  |  | Cd Min: | 0.00878 | at alpha= | -4.5 | deg
Mach: | 0 |  |  | Cl=0 at alpha= | -1.9491 | deg
|  |  |  | @ Cl=0.1, Cd= | 0.0092442
|  |  |  | @ Cl=0.4, Cd= | 0.0095898
|  |  |  | @ Cl=0.6, Cd= | 0.0093352
alpha (deg) | Cl | Cd | Cm | Cl/Cd
-17 | -0.468 | 0.12487 | -0.006 | -3.748
-16.5 | -0.483 | 0.11837 | -0.006 | -4.077
-16 | -0.496 | 0.11292 | -0.006 | -4.393
-15.5 | -0.508 | 0.10809 | -0.006 | -4.702
-15 | -0.52 | 0.10208 | -0.006 | -5.091
-14.5 | -0.53 | 0.09724 | -0.006 | -5.452
-14 | -0.539 | 0.0923 | -0.006 | -5.845
-13.5 | -0.547 | 0.08733 | -0.006 | -6.269
-13 | -0.554 | 0.0828 | -0.006 | -6.687
-12.5 | -0.558 | 0.0781 | -0.007 | -7.146
-12 | -0.56 | 0.07372 | -0.007 | -7.602
-11.5 | -0.56 | 0.06939 | -0.007 | -8.076
-11 | -0.558 | 0.06515 | -0.007 | -8.56
-10.5 | -0.552 | 0.06143 | -0.007 | -8.985
-10 | -0.543 | 0.05784 | -0.007 | -9.393
-9.5 | -0.531 | 0.05431 | -0.007 | -9.785
-9 | -0.516 | 0.05094 | -0.007 | -10.133
-8.5 | -0.498 | 0.04765 | -0.008 | -10.447
-8 | -0.476 | 0.04444 | -0.008 | -10.715
-7.5 | -0.452 | 0.04065 | -0.008 | -11.13
-7 | -0.517 | 0.0096 | -0.014 | -53.882
-6.5 | -0.478 | 0.00941 | -0.014 | -50.79
-6 | -0.435 | 0.00914 | -0.014 | -47.535
-5.5 | -0.388 | 0.00899 | -0.014 | -43.143
-5 | -0.339 | 0.00899 | -0.014 | -37.689
-4.5 | -0.287 | 0.00878 | -0.014 | -32.68
-4 | -0.234 | 0.00924 | -0.014 | -25.272
-3.5 | -0.178 | 0.0091 | -0.015 | -19.602
-3 | -0.122 | 0.00922 | -0.015 | -13.228
-2.5 | -0.064 | 0.00961 | -0.015 | -6.704
-2 | -0.006 | 0.00942 | -0.015 | -0.64
-1.5 | 0.053 | 0.0093 | -0.015 | 5.689
-1 | 0.112 | 0.00923 | -0.015 | 12.165
-0.5 | 0.172 | 0.00913 | -0.015 | 18.831
0 | 0.231 | 0.00912 | -0.016 | 25.377
0.5 | 0.291 | 0.00994 | -0.016 | 29.244
1 | 0.35 | 0.0097 | -0.016 | 36.068
1.5 | 0.409 | 0.00957 | -0.016 | 42.721
2 | 0.468 | 0.00956 | -0.016 | 48.944
2.5 | 0.526 | 0.00935 | -0.016 | 56.294
3 | 0.585 | 0.00933 | -0.017 | 62.678
3.5 | 0.643 | 0.00935 | -0.017 | 68.806
4 | 0.702 | 0.00914 | -0.017 | 76.717
4.5 | 0.76 | 0.00918 | -0.017 | 82.71
5 | 0.817 | 0.00906 | -0.017 | 90.241
5.5 | 0.874 | 0.0091 | -0.018 | 96.143
6 | 0.931 | 0.00918 | -0.018 | 101.509
6.5 | 0.988 | 0.00932 | -0.018 | 105.96
7 | 1.044 | 0.00953 | -0.018 | 109.567
7.5 | 1.1 | 0.01021 | -0.018 | 107.685
8 | 1.155 | 0.01089 | -0.019 | 105.98
8.5 | 1.207 | 0.01056 | -0.019 | 114.269
9 | 1.256 | 0.01053 | -0.019 | 119.264
9.5 | 1.301 | 0.01011 | -0.019 | 128.667
10 | 1.342 | 0.01003 | -0.02 | 133.758
10.5 | 1.378 | 0.011 | -0.02 | 125.232
11 | 1.409 | 0.01191 | -0.02 | 118.291
11.5 | 1.432 | 0.0128 | -0.02 | 111.881
12 | 1.449 | 0.01395 | -0.02 | 103.866
12.5 | 1.458 | 0.01541 | -0.02 | 94.569
13 | 1.458 | 0.01746 | -0.02 | 83.516
13.5 | 1.452 | 0.02025 | -0.02 | 71.707
14 | 1.44 | 0.0238 | -0.02 | 60.517
14.5 | 1.421 | 0.0282 | -0.02 | 50.376
15 | 1.395 | 0.03347 | -0.02 | 41.686
15.5 | 1.366 | 0.03946 | -0.02 | 34.617
16 | 1.334 | 0.04601 | -0.02 | 28.996
16.5 | 1.3 | 0.05254 | -0.02 | 24.754
17 | 1.264 | 0.05965 | -0.02 | 21.198
17.5 | 1.227 | 0.06687 | -0.019 | 18.349

## 138. Re 18M Mach 0.00 (2)
BIGFOIL.COM POLAR EXPORT
NACA33010.5
NACA33010.5 |  |  |  | Cl Max: | 1.9247 | at alpha= | 19 | deg
XFOIL ncrit=9 |  |  |  | L/D Max: | 184.367 | at alpha= | 7.5 | deg
Re: | 18000000 |  |  | Cd Min: | 0.04028 | at alpha= | 20 | deg
Mach: | 0 |  |  | Cl=0 at alpha= | -1.9811 | deg
|  |  |  | @ Cl=0.1, Cd= | 0.0058468
|  |  |  | @ Cl=0.4, Cd= | 0.0058379
|  |  |  | @ Cl=0.6, Cd= | 0.0051905
alpha (deg) | Cl | Cd | Cm | Cl/Cd
-20 | -1.7526 | 0.02548 | -0.0587 | -68.7834
-19.5 | -1.7381 | 0.02386 | -0.0538 | -72.8458
-19 | -1.7178 | 0.02238 | -0.0491 | -76.756
-18.5 | -1.6887 | 0.02085 | -0.0459 | -80.9928
-17.5 | -1.6176 | 0.01847 | -0.0405 | -87.5799
-17 | -1.5791 | 0.0174 | -0.038 | -90.7529
-16.5 | -1.5394 | 0.01642 | -0.0355 | -93.7515
-16 | -1.5002 | 0.01552 | -0.0328 | -96.6624
-14 | -1.3067 | 0.01207 | -0.0284 | -108.2601
-13.5 | -1.2517 | 0.01113 | -0.0287 | -112.4618
-13 | -1.1953 | 0.01038 | -0.029 | -115.1541
-12.5 | -1.1388 | 0.00972 | -0.0294 | -117.1605
-12 | -1.0858 | 0.00922 | -0.0287 | -117.7657
-11.5 | -1.019 | 0.00869 | -0.0312 | -117.2612
-11 | -0.95 | 0.00823 | -0.034 | -115.4313
-10.5 | -0.9002 | 0.00792 | -0.0326 | -113.6616
-10 | -0.8516 | 0.0077 | -0.0308 | -110.5974
-9.5 | -0.8027 | 0.00751 | -0.0291 | -106.8842
-8.5 | -0.7042 | 0.00733 | -0.0258 | -96.0709
-8 | -0.6528 | 0.00708 | -0.0247 | -92.2034
-7.5 | -0.6002 | 0.00683 | -0.0237 | -87.877
-7 | -0.5473 | 0.00662 | -0.0228 | -82.6737
-6.5 | -0.4939 | 0.00651 | -0.022 | -75.8679
-5 | -0.3318 | 0.00623 | -0.02 | -53.2584
-4.5 | -0.2777 | 0.00612 | -0.0193 | -45.3758
-4 | -0.2231 | 0.00608 | -0.0188 | -36.6941
-3.5 | -0.1682 | 0.00606 | -0.0183 | -27.7558
-3 | -0.1131 | 0.00599 | -0.0178 | -18.8815
-2.5 | -0.0578 | 0.00595 | -0.0174 | -9.7143
-2 | -0.0021 | 0.00592 | -0.017 | -0.35473
-1.5 | 0.0535 | 0.00588 | -0.0167 | 9.0986
-1 | 0.1095 | 0.00584 | -0.0164 | 18.75
-0.5 | 0.1652 | 0.00584 | -0.0162 | 28.2877
0 | 0.2213 | 0.00581 | -0.0159 | 38.0895
0.5 | 0.2772 | 0.00581 | -0.0157 | 47.7108
1 | 0.333 | 0.00583 | -0.0155 | 57.1184
1.5 | 0.3891 | 0.00583 | -0.0153 | 66.741
2 | 0.4446 | 0.00587 | -0.0151 | 75.7411
2.5 | 0.5003 | 0.00589 | -0.0149 | 84.9406
3.5 | 0.6015 | 0.00518 | -0.0128 | 116.1197
4 | 0.6536 | 0.00503 | -0.012 | 129.9404
4.5 | 0.7044 | 0.00486 | -0.0108 | 144.9383
5 | 0.7551 | 0.00483 | -0.0097 | 156.3354
5.5 | 0.8087 | 0.00489 | -0.0092 | 165.3783
6 | 0.8611 | 0.00501 | -0.0084 | 171.8762
6.5 | 0.9138 | 0.00513 | -0.0078 | 178.1287
7 | 0.9696 | 0.00534 | -0.0079 | 181.573
7.5 | 1.0343 | 0.00561 | -0.0101 | 184.3672
8 | 1.0978 | 0.00602 | -0.0122 | 182.3588
9 | 1.2086 | 0.00685 | -0.0129 | 176.438
9.5 | 1.2661 | 0.00736 | -0.0138 | 172.0245
10 | 1.3219 | 0.00807 | -0.0145 | 163.8042
10.5 | 1.3771 | 0.00883 | -0.0152 | 155.957
11 | 1.4327 | 0.00946 | -0.0159 | 151.4482
11.5 | 1.4875 | 0.01012 | -0.0166 | 146.9862
12 | 1.5315 | 0.01072 | -0.0149 | 142.8638
12.5 | 1.5728 | 0.01129 | -0.0126 | 139.3091
13 | 1.6142 | 0.01187 | -0.0105 | 135.9899
13.5 | 1.6557 | 0.01255 | -0.0085 | 131.9283
14 | 1.6972 | 0.01324 | -0.0067 | 128.1873
14.5 | 1.7369 | 0.014 | -0.0047 | 124.0643
15 | 1.7759 | 0.01474 | -0.0027 | 120.4817
15.5 | 1.8116 | 0.01561 | -0.0003 | 116.0538
16 | 1.8358 | 0.01655 | 0.0042 | 110.9245
16.5 | 1.8604 | 0.01755 | 0.0081 | 106.0057
17 | 1.8827 | 0.01877 | 0.0117 | 100.3037
17.5 | 1.901 | 0.02036 | 0.0152 | 93.3694
18 | 1.9108 | 0.0227 | 0.0186 | 84.1762
18.5 | 1.9205 | 0.02544 | 0.021 | 75.4914
19 | 1.9247 | 0.02908 | 0.0223 | 66.1864
19.5 | 1.9232 | 0.03383 | 0.0225 | 56.849
20 | 1.9116 | 0.04028 | 0.0213 | 47.4578

## 139. Re 18M Mach 0.10 (1)
BIGFOIL.COM POLAR EXPORT
NACA33010.5
NACA33010.5 |  |  |  | Cl Max: | 1.452 | at alpha= | 12.5 | deg
JavaFoil+Calcfoil stall+Eppler ext transition |  |  |  | L/D Max: | 138.45 | at alpha= | 10 | deg
Re: | 18000000 |  |  | Cd Min: | 0.00878 | at alpha= | -7 | deg
Mach: | 0.1 |  |  | Cl=0 at alpha= | -1.9491 | deg
|  |  |  | @ Cl=0.1, Cd= | 0.0092752
|  |  |  | @ Cl=0.4, Cd= | 0.0096268
|  |  |  | @ Cl=0.6, Cd= | 0.0093859
alpha (deg) | Cl | Cd | Cm | Cl/Cd
-16.5 | -0.439 | 0.12013 | -0.006 | -3.651
-16 | -0.455 | 0.115 | -0.006 | -3.952
-15.5 | -0.469 | 0.10866 | -0.006 | -4.319
-15 | -0.483 | 0.10379 | -0.006 | -4.658
-14.5 | -0.497 | 0.09845 | -0.006 | -5.045
-14 | -0.509 | 0.09342 | -0.006 | -5.446
-13.5 | -0.52 | 0.0884 | -0.006 | -5.878
-13 | -0.529 | 0.08397 | -0.006 | -6.298
-12.5 | -0.536 | 0.07881 | -0.007 | -6.803
-12 | -0.541 | 0.07464 | -0.007 | -7.25
-11.5 | -0.544 | 0.07016 | -0.007 | -7.751
-11 | -0.544 | 0.06594 | -0.007 | -8.243
-10.5 | -0.54 | 0.06203 | -0.007 | -8.713
-10 | -0.534 | 0.0583 | -0.007 | -9.157
-9.5 | -0.524 | 0.0549 | -0.007 | -9.543
-9 | -0.511 | 0.05142 | -0.007 | -9.929
-8.5 | -0.494 | 0.0481 | -0.008 | -10.263
-8 | -0.473 | 0.0449 | -0.008 | -10.542
-7.5 | -0.45 | 0.04152 | -0.008 | -10.835
-7 | -0.517 | 0.00878 | -0.014 | -58.869
-6.5 | -0.478 | 0.00938 | -0.014 | -50.932
-6 | -0.435 | 0.00915 | -0.014 | -47.57
-5.5 | -0.389 | 0.009 | -0.014 | -43.21
-5 | -0.34 | 0.00904 | -0.014 | -37.573
-4.5 | -0.288 | 0.00886 | -0.014 | -32.527
-4 | -0.234 | 0.00929 | -0.014 | -25.245
-3.5 | -0.179 | 0.00914 | -0.015 | -19.594
-3 | -0.122 | 0.00926 | -0.015 | -13.23
-2.5 | -0.065 | 0.00964 | -0.015 | -6.71
-2 | -0.006 | 0.00945 | -0.015 | -0.641
-1.5 | 0.053 | 0.00933 | -0.015 | 5.697
-1 | 0.113 | 0.00926 | -0.015 | 12.186
-0.5 | 0.173 | 0.00916 | -0.016 | 18.857
0 | 0.233 | 0.00911 | -0.016 | 25.538
0.5 | 0.292 | 0.00995 | -0.016 | 29.363
1 | 0.352 | 0.0097 | -0.016 | 36.22
1.5 | 0.411 | 0.00961 | -0.016 | 42.756
2 | 0.47 | 0.00957 | -0.016 | 49.123
2.5 | 0.529 | 0.0094 | -0.017 | 56.268
3 | 0.588 | 0.00939 | -0.017 | 62.629
3.5 | 0.647 | 0.00937 | -0.017 | 69.001
4 | 0.705 | 0.00917 | -0.017 | 76.911
4.5 | 0.763 | 0.00921 | -0.017 | 82.873
5 | 0.821 | 0.0091 | -0.018 | 90.188
5.5 | 0.879 | 0.00919 | -0.018 | 95.581
6 | 0.936 | 0.00926 | -0.018 | 101.044
6.5 | 0.993 | 0.00936 | -0.018 | 106.114
7 | 1.049 | 0.00957 | -0.018 | 109.618
7.5 | 1.105 | 0.0103 | -0.019 | 107.261
8 | 1.16 | 0.01099 | -0.019 | 105.547
8.5 | 1.212 | 0.01065 | -0.019 | 113.789
9 | 1.26 | 0.01007 | -0.019 | 125.185
9.5 | 1.306 | 0.01024 | -0.019 | 127.488
10 | 1.346 | 0.00972 | -0.02 | 138.45
10.5 | 1.381 | 0.0112 | -0.02 | 123.311
11 | 1.41 | 0.01212 | -0.02 | 116.379
11.5 | 1.432 | 0.01312 | -0.02 | 109.179
12 | 1.446 | 0.01435 | -0.02 | 100.787
12.5 | 1.452 | 0.01601 | -0.02 | 90.716
13 | 1.45 | 0.01831 | -0.02 | 79.176
13.5 | 1.44 | 0.02144 | -0.02 | 67.158
14 | 1.424 | 0.0255 | -0.02 | 55.84
14.5 | 1.401 | 0.03029 | -0.02 | 46.245
15 | 1.372 | 0.03592 | -0.02 | 38.189
15.5 | 1.339 | 0.04226 | -0.02 | 31.676
16 | 1.303 | 0.049 | -0.02 | 26.593
16.5 | 1.265 | 0.05608 | -0.02 | 22.551
17 | 1.225 | 0.06318 | -0.019 | 19.385
17.5 | 1.183 | 0.07084 | -0.019 | 16.693

## 140. Re 18M Mach 0.10 (2)
BIGFOIL.COM POLAR EXPORT
NACA33010.5
NACA33010.5 |  |  |  | Cl Max: | 1.9153 | at alpha= | 19 | deg
XFOIL ncrit=9 |  |  |  | L/D Max: | 185.062 | at alpha= | 7.5 | deg
Re: | 18000000 |  |  | Cd Min: | 0.04722 | at alpha= | 20 | deg
Mach: | 0.1 |  |  | Cl=0 at alpha= | -1.9804 | deg
|  |  |  | @ Cl=0.1, Cd= | 0.0058572
|  |  |  | @ Cl=0.4, Cd= | 0.0058376
|  |  |  | @ Cl=0.6, Cd= | 0.0052258
alpha (deg) | Cl | Cd | Cm | Cl/Cd
-18.5 | -1.6739 | 0.0258 | -0.0554 | -64.8798
-18 | -1.648 | 0.02375 | -0.0516 | -69.3895
-17.5 | -1.6197 | 0.02166 | -0.048 | -74.7784
-17 | -1.5859 | 0.01996 | -0.0448 | -79.4539
-16.5 | -1.5483 | 0.01855 | -0.0417 | -83.4663
-16 | -1.5097 | 0.01729 | -0.0387 | -87.3164
-15.5 | -1.471 | 0.01623 | -0.0353 | -90.6346
-15 | -1.432 | 0.01512 | -0.0319 | -94.709
-14.5 | -1.3762 | 0.01419 | -0.0318 | -96.9838
-14 | -1.3202 | 0.01317 | -0.0318 | -100.243
-13.5 | -1.2647 | 0.01203 | -0.0317 | -105.1288
-13 | -1.2078 | 0.01108 | -0.0318 | -109.0072
-12.5 | -1.1508 | 0.0102 | -0.0318 | -112.8235
-12 | -1.0978 | 0.00955 | -0.0308 | -114.9529
-11.5 | -1.0308 | 0.00896 | -0.0328 | -115.0446
-11 | -0.9593 | 0.00842 | -0.0358 | -113.9311
-10.5 | -0.9083 | 0.00808 | -0.0343 | -112.4134
-10 | -0.8591 | 0.00784 | -0.0323 | -109.5791
-9.5 | -0.8096 | 0.00763 | -0.0304 | -106.1075
-9 | -0.7605 | 0.00752 | -0.0285 | -101.1303
-8 | -0.6577 | 0.00717 | -0.0256 | -91.7294
-7.5 | -0.6047 | 0.00691 | -0.0245 | -87.5109
-7 | -0.5514 | 0.00667 | -0.0235 | -82.6687
-6.5 | -0.4976 | 0.00654 | -0.0226 | -76.0856
-6 | -0.443 | 0.00642 | -0.0219 | -69.0031
-5.5 | -0.3884 | 0.00632 | -0.0211 | -61.4557
-5 | -0.3341 | 0.00625 | -0.0204 | -53.456
-4.5 | -0.2796 | 0.00614 | -0.0196 | -45.5375
-3 | -0.1139 | 0.006 | -0.018 | -18.9833
-2.5 | -0.0582 | 0.00596 | -0.0175 | -9.7651
-2 | -0.0022 | 0.00593 | -0.0172 | -0.37099
-1.5 | 0.0538 | 0.00589 | -0.0168 | 9.1341
-1 | 0.1102 | 0.00585 | -0.0165 | 18.8376
-0.5 | 0.1662 | 0.00585 | -0.0162 | 28.4103
0 | 0.2227 | 0.00582 | -0.016 | 38.2646
0.5 | 0.2789 | 0.00582 | -0.0158 | 47.921
1 | 0.335 | 0.00584 | -0.0155 | 57.363
1.5 | 0.3915 | 0.00583 | -0.0154 | 67.1527
2 | 0.4473 | 0.00588 | -0.0151 | 76.0714
2.5 | 0.5034 | 0.00589 | -0.0149 | 85.4669
3.5 | 0.6052 | 0.00519 | -0.0127 | 116.6089
4 | 0.6577 | 0.00504 | -0.0119 | 130.496
4.5 | 0.7087 | 0.00488 | -0.0107 | 145.2254
5 | 0.7597 | 0.00484 | -0.0095 | 156.9628
5.5 | 0.8138 | 0.0049 | -0.009 | 166.0816
6 | 0.8665 | 0.00503 | -0.0081 | 172.2664
6.5 | 0.9197 | 0.00515 | -0.0075 | 178.5825
7 | 0.9761 | 0.00536 | -0.0076 | 182.1082
7.5 | 1.0419 | 0.00563 | -0.0099 | 185.0622
8 | 1.1058 | 0.00605 | -0.0119 | 182.7769
9 | 1.2177 | 0.00689 | -0.0124 | 176.7344
9.5 | 1.2757 | 0.00744 | -0.0133 | 171.4651
10 | 1.332 | 0.00818 | -0.0139 | 162.8362
10.5 | 1.3878 | 0.00894 | -0.0145 | 155.2349
11 | 1.444 | 0.0096 | -0.0151 | 150.4167
11.5 | 1.4995 | 0.01026 | -0.0157 | 146.1501
12 | 1.5423 | 0.01087 | -0.0134 | 141.8859
12.5 | 1.5834 | 0.01148 | -0.0109 | 137.9268
13 | 1.6255 | 0.01208 | -0.0087 | 134.5613
13.5 | 1.6678 | 0.01277 | -0.0067 | 130.603
14 | 1.7087 | 0.01354 | -0.0046 | 126.1965
14.5 | 1.749 | 0.01429 | -0.0024 | 122.3933
15 | 1.787 | 0.01512 | 0 | 118.1878
15.5 | 1.8179 | 0.01608 | 0.0035 | 113.0535
16 | 1.8419 | 0.01704 | 0.0081 | 108.0927
16.5 | 1.866 | 0.01818 | 0.012 | 102.6403
17 | 1.8859 | 0.01967 | 0.0158 | 95.877
17.5 | 1.9003 | 0.02168 | 0.0193 | 87.6522
18 | 1.9083 | 0.02446 | 0.0223 | 78.0172
18.5 | 1.9151 | 0.02781 | 0.024 | 68.8637
19 | 1.9153 | 0.03231 | 0.0246 | 59.2789
19.5 | 1.9046 | 0.0386 | 0.0236 | 49.342
20 | 1.8807 | 0.04722 | 0.0208 | 39.8285

## 141. Re 18M Mach 0.25 (1)
BIGFOIL.COM POLAR EXPORT
NACA33010.5
NACA33010.5 |  |  |  | Cl Max: | 1.419 | at alpha= | 11.5 | deg
JavaFoil+Calcfoil stall+Eppler ext transition |  |  |  | L/D Max: | 133.16 | at alpha= | 9.5 | deg
Re: | 18000000 |  |  | Cd Min: | 0.00855 | at alpha= | -3 | deg
Mach: | 0.25 |  |  | Cl=0 at alpha= | -1.9508 | deg
|  |  |  | @ Cl=0.1, Cd= | 0.0094331
|  |  |  | @ Cl=0.4, Cd= | 0.0098405
|  |  |  | @ Cl=0.6, Cd= | 0.0095607
alpha (deg) | Cl | Cd | Cm | Cl/Cd
-14 | -0.21 | 0.09747 | -0.006 | -2.157
-13.5 | -0.259 | 0.09271 | -0.006 | -2.789
-13 | -0.3 | 0.08772 | -0.006 | -3.424
-12.5 | -0.337 | 0.08344 | -0.006 | -4.044
-12 | -0.37 | 0.07873 | -0.007 | -4.703
-11.5 | -0.399 | 0.07438 | -0.007 | -5.36
-11 | -0.422 | 0.06996 | -0.007 | -6.037
-10.5 | -0.441 | 0.06579 | -0.007 | -6.7
-10 | -0.454 | 0.06187 | -0.007 | -7.336
-9.5 | -0.461 | 0.058 | -0.007 | -7.953
-9 | -0.463 | 0.05417 | -0.007 | -8.545
-8.5 | -0.459 | 0.0507 | -0.007 | -9.044
-8 | -0.448 | 0.04745 | -0.007 | -9.449
-7.5 | -0.433 | 0.04416 | -0.008 | -9.8
-7 | -0.412 | 0.04112 | -0.008 | -10.017
-6.5 | -0.386 | 0.0381 | -0.008 | -10.142
-6 | -0.436 | 0.00941 | -0.014 | -46.3
-5.5 | -0.392 | 0.00932 | -0.015 | -42.043
-5 | -0.344 | 0.00929 | -0.015 | -37.031
-4.5 | -0.293 | 0.00901 | -0.015 | -32.503
-4 | -0.239 | 0.00882 | -0.015 | -27.102
-3.5 | -0.183 | 0.00866 | -0.015 | -21.145
-3 | -0.125 | 0.00855 | -0.015 | -14.664
-2.5 | -0.066 | 0.00922 | -0.015 | -7.192
-2 | -0.006 | 0.00909 | -0.015 | -0.684
-1.5 | 0.055 | 0.00947 | -0.016 | 5.762
-1 | 0.116 | 0.00942 | -0.016 | 12.301
-0.5 | 0.177 | 0.00932 | -0.016 | 19.027
0 | 0.239 | 0.00928 | -0.016 | 25.744
0.5 | 0.3 | 0.00923 | -0.016 | 32.526
1 | 0.361 | 0.00993 | -0.016 | 36.357
1.5 | 0.422 | 0.00979 | -0.017 | 43.101
2 | 0.483 | 0.00981 | -0.017 | 49.221
2.5 | 0.543 | 0.00957 | -0.017 | 56.794
3 | 0.604 | 0.00956 | -0.017 | 63.171
3.5 | 0.664 | 0.0096 | -0.017 | 69.136
4 | 0.724 | 0.00943 | -0.018 | 76.782
4.5 | 0.783 | 0.00947 | -0.018 | 82.703
5 | 0.843 | 0.00939 | -0.018 | 89.754
5.5 | 0.902 | 0.00945 | -0.018 | 95.4
6 | 0.96 | 0.0096 | -0.018 | 99.961
6.5 | 1.018 | 0.00975 | -0.019 | 104.411
7 | 1.076 | 0.01003 | -0.019 | 107.23
7.5 | 1.132 | 0.01038 | -0.019 | 109.134
8 | 1.188 | 0.01082 | -0.019 | 109.818
8.5 | 1.24 | 0.01006 | -0.02 | 123.261
9 | 1.287 | 0.01017 | -0.02 | 126.516
9.5 | 1.33 | 0.00999 | -0.02 | 133.16
10 | 1.365 | 0.01116 | -0.02 | 122.309
10.5 | 1.393 | 0.01236 | -0.02 | 112.734
11 | 1.412 | 0.01362 | -0.02 | 103.716
11.5 | 1.419 | 0.01526 | -0.02 | 93.018
12 | 1.415 | 0.01756 | -0.02 | 80.616
12.5 | 1.4 | 0.02082 | -0.02 | 67.254
13 | 1.376 | 0.02525 | -0.02 | 54.485
13.5 | 1.343 | 0.03072 | -0.02 | 43.713
14 | 1.303 | 0.03723 | -0.02 | 35.002
14.5 | 1.252 | 0.0447 | -0.02 | 28.018
15 | 1.194 | 0.0525 | -0.019 | 22.733
15.5 | 1.128 | 0.06091 | -0.019 | 18.519
16 | 1.057 | 0.06954 | -0.019 | 15.198
16.5 | 0.98 | 0.07826 | -0.019 | 12.528

## 142. Re 18M Mach 0.25 (2)
BIGFOIL.COM POLAR EXPORT
NACA33010.5
NACA33010.5 |  |  |  | Cl Max: | 1.8811 | at alpha= | 17 | deg
XFOIL ncrit=9 |  |  |  | L/D Max: | 188.007 | at alpha= | 7.5 | deg
Re: | 18000000 |  |  | Cd Min: | 0.1829 | at alpha= | -16.5 | deg
Mach: | 0.25 |  |  | Cl=0 at alpha= | -1.9793 | deg
|  |  |  | @ Cl=0.1, Cd= | 0.0058871
|  |  |  | @ Cl=0.4, Cd= | 0.0058592
|  |  |  | @ Cl=0.6, Cd= | 0.0053257
alpha (deg) | Cl | Cd | Cm | Cl/Cd
-16.5 | -0.621 | 0.1829 | 0.0281 | -3.3953
-16 | -0.6328 | 0.16713 | 0.0213 | -3.7863
-15.5 | -0.6208 | 0.16004 | 0.018 | -3.879
-15 | -0.6125 | 0.15208 | 0.0144 | -4.0275
-14.5 | -0.5938 | 0.14709 | 0.0121 | -4.037
-14 | -0.6062 | 0.13413 | 0.0062 | -4.5195
-13.5 | -0.6865 | 0.10715 | -0.0089 | -6.4069
-13 | -0.7579 | 0.08465 | -0.0246 | -8.9533
-12.5 | -0.8595 | 0.05901 | -0.0511 | -14.5653
-12 | -0.9287 | 0.04895 | -0.0483 | -18.9724
-11.5 | -1.0905 | 0.01294 | -0.0444 | -84.2736
-11 | -1.0128 | 0.0108 | -0.0468 | -93.7778
-10.5 | -0.9514 | 0.00973 | -0.0455 | -97.7801
-10 | -0.9007 | 0.00907 | -0.042 | -99.3054
-9.5 | -0.8484 | 0.00859 | -0.0388 | -98.766
-9 | -0.7963 | 0.00828 | -0.0358 | -96.1715
-8.5 | -0.7426 | 0.00803 | -0.0333 | -92.4782
-8 | -0.6866 | 0.00773 | -0.0313 | -88.8228
-7.5 | -0.6299 | 0.00741 | -0.0295 | -85.0067
-7 | -0.5742 | 0.00703 | -0.0277 | -81.6785
-6.5 | -0.5181 | 0.0068 | -0.0261 | -76.1912
-6 | -0.4613 | 0.00659 | -0.0248 | -70
-5.5 | -0.4041 | 0.00645 | -0.0236 | -62.6512
-5 | -0.3471 | 0.00638 | -0.0225 | -54.4044
-4.5 | -0.2901 | 0.00625 | -0.0214 | -46.416
-4 | -0.2331 | 0.00616 | -0.0205 | -37.8409
-3.5 | -0.1758 | 0.00612 | -0.0196 | -28.7255
-3 | -0.1182 | 0.00607 | -0.0189 | -19.4728
-2.5 | -0.0605 | 0.006 | -0.0183 | -10.0833
-2 | -0.0024 | 0.00596 | -0.0178 | -0.40268
-1.5 | 0.0555 | 0.00591 | -0.0173 | 9.3909
-1 | 0.1138 | 0.00588 | -0.017 | 19.3537
-0.5 | 0.1718 | 0.00586 | -0.0166 | 29.3174
0 | 0.2302 | 0.00583 | -0.0163 | 39.4854
0.5 | 0.2881 | 0.00585 | -0.0159 | 49.2479
1 | 0.3463 | 0.00585 | -0.0156 | 59.1966
1.5 | 0.4046 | 0.00586 | -0.0154 | 69.0444
2 | 0.4622 | 0.00591 | -0.015 | 78.2064
2.5 | 0.5204 | 0.00592 | -0.0148 | 87.9054
3 | 0.5716 | 0.00541 | -0.0133 | 105.6562
3.5 | 0.6255 | 0.00525 | -0.0122 | 119.1429
4 | 0.6799 | 0.00508 | -0.0113 | 133.8386
4.5 | 0.7325 | 0.00496 | -0.0099 | 147.6815
5 | 0.7855 | 0.00491 | -0.0084 | 159.9796
5.5 | 0.8417 | 0.00498 | -0.0077 | 169.0161
6 | 0.8966 | 0.00513 | -0.0066 | 174.7758
6.5 | 0.9527 | 0.00524 | -0.0057 | 181.813
7 | 1.0132 | 0.0055 | -0.0059 | 184.2182
7.5 | 1.0848 | 0.00577 | -0.0085 | 188.0069
8 | 1.1506 | 0.00623 | -0.01 | 184.687
8.5 | 1.2066 | 0.00666 | -0.0091 | 181.1712
9 | 1.2693 | 0.00713 | -0.0098 | 178.0224
9.5 | 1.3298 | 0.00784 | -0.0101 | 169.6173
10 | 1.3895 | 0.00866 | -0.0102 | 160.4503
10.5 | 1.4482 | 0.00957 | -0.0102 | 151.3271
11 | 1.508 | 0.01033 | -0.0102 | 145.9826
11.5 | 1.5575 | 0.01106 | -0.0081 | 140.8228
12 | 1.6002 | 0.01178 | -0.0046 | 135.8404
12.5 | 1.6443 | 0.0125 | -0.0014 | 131.544
13 | 1.6887 | 0.01331 | 0.0016 | 126.8745
13.5 | 1.7309 | 0.01423 | 0.0049 | 121.6374
14 | 1.7721 | 0.01514 | 0.0083 | 117.0476
14.5 | 1.7999 | 0.01623 | 0.0138 | 110.8996
15 | 1.8258 | 0.01747 | 0.019 | 104.5106
15.5 | 1.8492 | 0.019 | 0.0237 | 97.3263
16 | 1.8653 | 0.02117 | 0.0281 | 88.1105
16.5 | 1.8761 | 0.02408 | 0.0316 | 77.9111
17 | 1.8811 | 0.02805 | 0.0336 | 67.0624
17.5 | 1.878 | 0.0335 | 0.0338 | 56.0597
18 | 1.857 | 0.04172 | 0.0315 | 44.511
18.5 | 1.8086 | 0.05402 | 0.0262 | 33.4802
19 | 1.7017 | 0.07435 | 0.0162 | 22.8877
19.5 | 1.5542 | 0.10093 | 0.0023 | 15.3988
20 | 1.4682 | 0.12039 | -0.0083 | 12.1954

## 143. Re 18M Mach 0.50 (1)
BIGFOIL.COM POLAR EXPORT
NACA33010.5
NACA33010.5 |  |  |  | Cl Max: | 1.348 | at alpha= | 9 | deg
JavaFoil+Calcfoil stall+Eppler ext transition |  |  |  | L/D Max: | 127.575 | at alpha= | 7.5 | deg
Re: | 18000000 |  |  | Cd Min: | 0.00877 | at alpha= | -1.5 | deg
Mach: | 0.5 |  |  | Cl=0 at alpha= | -1.9485 | deg
|  |  |  | @ Cl=0.1, Cd= | 0.00916
|  |  |  | @ Cl=0.4, Cd= | 0.00916
|  |  |  | @ Cl=0.6, Cd= | 0.0089376
alpha (deg) | Cl | Cd | Cm | Cl/Cd
-20 | -0.949 | 0.15598 | -0.008 | -6.086
-19.5 | -0.925 | 0.14464 | -0.009 | -6.397
-19 | -0.901 | 0.13278 | -0.009 | -6.789
-18.5 | -0.872 | 0.14031 | -0.008 | -6.214
-18 | -0.847 | 0.13085 | -0.008 | -6.475
-17.5 | -0.823 | 0.12107 | -0.008 | -6.797
-17 | -0.798 | 0.11255 | -0.009 | -7.094
-16.5 | -0.77 | 0.114 | -0.008 | -6.753
-16 | -0.745 | 0.10684 | -0.008 | -6.97
-15.5 | -0.72 | 0.09866 | -0.008 | -7.3
-15 | -0.696 | 0.09161 | -0.009 | -7.594
-14.5 | -0.667 | 0.09313 | -0.008 | -7.16
-14 | -0.642 | 0.08467 | -0.008 | -7.584
-13.5 | -0.618 | 0.0775 | -0.009 | -7.978
-13 | -0.589 | 0.07789 | -0.008 | -7.567
-12.5 | -0.563 | 0.07378 | -0.008 | -7.635
-12 | -0.538 | 0.06889 | -0.008 | -7.807
-11.5 | -0.514 | 0.06205 | -0.009 | -8.29
-11 | -0.484 | 0.06432 | -0.008 | -7.526
-10.5 | -0.458 | 0.06026 | -0.008 | -7.603
-10 | -0.433 | 0.05565 | -0.009 | -7.777
-9.5 | -0.404 | 0.05599 | -0.008 | -7.225
-9 | -0.378 | 0.05253 | -0.008 | -7.202
-8.5 | -0.352 | 0.04898 | -0.009 | -7.191
-8 | -0.325 | 0.04829 | -0.008 | -6.725
-7.5 | -0.298 | 0.04523 | -0.008 | -6.598
-7 | -0.271 | 0.04498 | -0.008 | -6.025
-6.5 | -0.245 | 0.04186 | -0.008 | -5.846
-6 | -0.218 | 0.04123 | -0.008 | -5.276
-5.5 | -0.191 | 0.03839 | -0.008 | -4.979
-5 | -0.222 | 0.03758 | -0.008 | -5.902
-4.5 | -0.231 | 0.03516 | -0.009 | -6.574
-4 | -0.202 | 0.03149 | -0.01 | -6.418
-3.5 | -0.196 | 0.00944 | -0.017 | -20.747
-3 | -0.137 | 0.00923 | -0.017 | -14.798
-2.5 | -0.073 | 0.00901 | -0.017 | -8.096
-2 | -0.007 | 0.00893 | -0.017 | -0.771
-1.5 | 0.061 | 0.00877 | -0.017 | 6.913
-1 | 0.129 | 0.00945 | -0.018 | 13.658
-0.5 | 0.198 | 0.00926 | -0.018 | 21.367
0 | 0.267 | 0.00921 | -0.018 | 28.952
0.5 | 0.335 | 0.00916 | -0.018 | 36.572
1 | 0.403 | 0.00916 | -0.018 | 44
1.5 | 0.471 | 0.00913 | -0.019 | 51.544
2 | 0.538 | 0.0099 | -0.019 | 54.335
2.5 | 0.605 | 0.00886 | -0.019 | 68.306
3 | 0.672 | 0.00892 | -0.019 | 75.398
3.5 | 0.739 | 0.00902 | -0.019 | 81.921
4 | 0.805 | 0.00989 | -0.02 | 81.376
4.5 | 0.87 | 0.00996 | -0.02 | 87.341
5 | 0.935 | 0.01013 | -0.02 | 92.334
5.5 | 0.999 | 0.00957 | -0.02 | 104.361
6 | 1.062 | 0.00988 | -0.021 | 107.452
6.5 | 1.123 | 0.00963 | -0.021 | 116.673
7 | 1.183 | 0.0096 | -0.021 | 123.234
7.5 | 1.241 | 0.00972 | -0.021 | 127.575
8 | 1.294 | 0.01044 | -0.022 | 123.882
8.5 | 1.334 | 0.01156 | -0.022 | 115.333
9 | 1.348 | 0.01365 | -0.022 | 98.746
9.5 | 1.305 | 0.02035 | -0.021 | 64.136
10 | 1.224 | 0.02975 | -0.02 | 41.154
10.5 | 1.019 | 0.04307 | -0.019 | 23.659
11 | 0.76 | 0.0508 | -0.019 | 14.955
11.5 | 0.776 | 0.06219 | -0.018 | 12.484
12 | 0.805 | 0.06435 | -0.018 | 12.503
12.5 | 0.831 | 0.06852 | -0.018 | 12.121
13 | 0.843 | 0.09015 | -0.017 | 9.346
13.5 | 0.863 | 0.1066 | -0.017 | 8.093
14 | 0.884 | 0.1233 | -0.016 | 7.173

## 144. Re 18M Mach 0.50 (2)
BIGFOIL.COM POLAR EXPORT
NACA33010.5
NACA33010.5 |  |  |  | Cl Max: | 1.8126 | at alpha= | 11.5 | deg
XFOIL ncrit=9 |  |  |  | L/D Max: | 196.088 | at alpha= | 7.5 | deg
Re: | 18000000 |  |  | Cd Min: | 0.01475 | at alpha= | 11.5 | deg
Mach: | 0.5 |  |  | Cl=0 at alpha= | -99 | deg
|  |  |  | @ Cl=0.1, Cd= | 0.00598
|  |  |  | @ Cl=0.4, Cd= | 0.005992
|  |  |  | @ Cl=0.6, Cd= | 0.0061264
alpha (deg) | Cl | Cd | Cm | Cl/Cd
0 | 0.2634 | 0.00598 | -0.0172 | 44.0468
0.5 | 0.3302 | 0.00596 | -0.0165 | 55.4027
1 | 0.3967 | 0.00599 | -0.0157 | 66.227
1.5 | 0.4632 | 0.00603 | -0.015 | 76.8159
2 | 0.5304 | 0.00606 | -0.0143 | 87.5248
2.5 | 0.5967 | 0.00615 | -0.0134 | 97.0244
3 | 0.6569 | 0.00572 | -0.0114 | 114.8427
4 | 0.7803 | 0.00539 | -0.0073 | 144.7681
4.5 | 0.8426 | 0.00527 | -0.0049 | 159.8861
5 | 0.9036 | 0.00526 | -0.0021 | 171.7871
5.5 | 0.969 | 0.00541 | 0.0002 | 179.1128
6 | 1.0355 | 0.00554 | 0.0026 | 186.9134
6.5 | 1.1099 | 0.00584 | 0.0037 | 190.0514
7 | 1.201 | 0.00615 | 0.0019 | 195.2846
7.5 | 1.2883 | 0.00657 | 0.0013 | 196.0883
8 | 1.3624 | 0.00699 | 0.0038 | 194.907
8.5 | 1.4424 | 0.00762 | 0.0056 | 189.2913
9 | 1.5242 | 0.00833 | 0.0075 | 182.9772
9.5 | 1.6001 | 0.00961 | 0.0104 | 166.5036
10 | 1.6713 | 0.01122 | 0.0142 | 148.9572
10.5 | 1.7199 | 0.01231 | 0.0226 | 139.7157
11 | 1.7754 | 0.01336 | 0.0305 | 132.8892
11.5 | 1.8126 | 0.01475 | 0.041 | 122.8881

## 145. Re 20M Mach 0.00 (1)
BIGFOIL.COM POLAR EXPORT
NACA33010.5
NACA33010.5 |  |  |  | Cl Max: | 1.461 | at alpha= | 13 | deg
JavaFoil+Calcfoil stall+Eppler ext transition |  |  |  | L/D Max: | 132.607 | at alpha= | 10 | deg
Re: | 20000000 |  |  | Cd Min: | 0.00869 | at alpha= | -4.5 | deg
Mach: | 0 |  |  | Cl=0 at alpha= | -1.9491 | deg
|  |  |  | @ Cl=0.1, Cd= | 0.0091081
|  |  |  | @ Cl=0.4, Cd= | 0.0094483
|  |  |  | @ Cl=0.6, Cd= | 0.0093
alpha (deg) | Cl | Cd | Cm | Cl/Cd
-17 | -0.468 | 0.12441 | -0.006 | -3.762
-16.5 | -0.483 | 0.11859 | -0.006 | -4.07
-16 | -0.496 | 0.11311 | -0.006 | -4.387
-15.5 | -0.508 | 0.10706 | -0.006 | -4.748
-15 | -0.52 | 0.10237 | -0.006 | -5.077
-14.5 | -0.53 | 0.09677 | -0.006 | -5.479
-14 | -0.539 | 0.0924 | -0.006 | -5.839
-13.5 | -0.547 | 0.08726 | -0.006 | -6.274
-13 | -0.554 | 0.08256 | -0.007 | -6.708
-12.5 | -0.558 | 0.07787 | -0.007 | -7.17
-12 | -0.561 | 0.0735 | -0.007 | -7.627
-11.5 | -0.561 | 0.06908 | -0.007 | -8.114
-11 | -0.558 | 0.06501 | -0.007 | -8.58
-10.5 | -0.552 | 0.06117 | -0.007 | -9.027
-10 | -0.543 | 0.05755 | -0.007 | -9.444
-9.5 | -0.532 | 0.05403 | -0.007 | -9.84
-9 | -0.516 | 0.05069 | -0.007 | -10.189
-8.5 | -0.498 | 0.04738 | -0.008 | -10.513
-8 | -0.477 | 0.04405 | -0.008 | -10.82
-7.5 | -0.454 | 0.0396 | -0.009 | -11.464
-7 | -0.517 | 0.00957 | -0.014 | -54.075
-6.5 | -0.478 | 0.00926 | -0.014 | -51.6
-6 | -0.435 | 0.00913 | -0.014 | -47.629
-5.5 | -0.388 | 0.00904 | -0.014 | -42.929
-5 | -0.339 | 0.00884 | -0.014 | -38.31
-4.5 | -0.287 | 0.00869 | -0.014 | -33.03
-4 | -0.234 | 0.00915 | -0.014 | -25.526
-3.5 | -0.178 | 0.009 | -0.015 | -19.817
-3 | -0.122 | 0.00966 | -0.015 | -12.628
-2.5 | -0.064 | 0.0095 | -0.015 | -6.781
-2 | -0.006 | 0.00929 | -0.015 | -0.649
-1.5 | 0.053 | 0.00914 | -0.015 | 5.789
-1 | 0.112 | 0.0091 | -0.015 | 12.331
-0.5 | 0.172 | 0.009 | -0.015 | 19.088
0 | 0.231 | 0.00897 | -0.016 | 25.789
0.5 | 0.291 | 0.0098 | -0.016 | 29.647
1 | 0.35 | 0.00955 | -0.016 | 36.627
1.5 | 0.409 | 0.00943 | -0.016 | 43.328
2 | 0.468 | 0.01062 | -0.016 | 44.054
2.5 | 0.526 | 0.0093 | -0.016 | 56.575
3 | 0.585 | 0.0093 | -0.017 | 62.913
3.5 | 0.643 | 0.0093 | -0.017 | 69.168
4 | 0.702 | 0.00911 | -0.017 | 77.025
4.5 | 0.76 | 0.00914 | -0.017 | 83.129
5 | 0.817 | 0.00902 | -0.017 | 90.576
5.5 | 0.874 | 0.00905 | -0.018 | 96.627
6 | 0.931 | 0.00914 | -0.018 | 101.892
6.5 | 0.988 | 0.00925 | -0.018 | 106.766
7 | 1.044 | 0.01002 | -0.018 | 104.235
7.5 | 1.1 | 0.01014 | -0.018 | 108.461
8 | 1.155 | 0.01085 | -0.019 | 106.388
8.5 | 1.207 | 0.01055 | -0.019 | 114.417
9 | 1.256 | 0.01052 | -0.019 | 119.346
9.5 | 1.301 | 0.01013 | -0.019 | 128.382
10 | 1.342 | 0.01012 | -0.02 | 132.607
10.5 | 1.378 | 0.01097 | -0.02 | 125.671
11 | 1.409 | 0.01176 | -0.02 | 119.805
11.5 | 1.433 | 0.01264 | -0.02 | 113.357
12 | 1.45 | 0.01371 | -0.02 | 105.778
12.5 | 1.46 | 0.0151 | -0.02 | 96.643
13 | 1.461 | 0.017 | -0.02 | 85.951
13.5 | 1.456 | 0.01962 | -0.02 | 74.194
14 | 1.444 | 0.02293 | -0.02 | 62.998
14.5 | 1.425 | 0.02717 | -0.02 | 52.43
15 | 1.399 | 0.0322 | -0.02 | 43.463
15.5 | 1.369 | 0.03827 | -0.02 | 35.779
16 | 1.337 | 0.04456 | -0.02 | 30.009
16.5 | 1.304 | 0.05101 | -0.02 | 25.557
17 | 1.267 | 0.05809 | -0.02 | 21.813
17.5 | 1.229 | 0.06529 | -0.02 | 18.83
18 | 1.19 | 0.07306 | -0.02 | 16.287

## 146. Re 20M Mach 0.00 (2)
BIGFOIL.COM POLAR EXPORT
NACA33010.5
NACA33010.5 |  |  |  | Cl Max: | 1.9392 | at alpha= | 19 | deg
XFOIL ncrit=9 |  |  |  | L/D Max: | 184.748 | at alpha= | 7.5 | deg
Re: | 20000000 |  |  | Cd Min: | 0.03813 | at alpha= | 20 | deg
Mach: | 0 |  |  | Cl=0 at alpha= | -1.9793 | deg
|  |  |  | @ Cl=0.1, Cd= | 0.005775
|  |  |  | @ Cl=0.4, Cd= | 0.0057495
|  |  |  | @ Cl=0.6, Cd= | 0.0051876
alpha (deg) | Cl | Cd | Cm | Cl/Cd
-20 | -1.7737 | 0.02406 | -0.0568 | -73.7199
-19.5 | -1.7579 | 0.02264 | -0.0516 | -77.6458
-19 | -1.7313 | 0.02126 | -0.0478 | -81.4346
-18.5 | -1.6997 | 0.01989 | -0.0447 | -85.455
-18 | -1.6634 | 0.01881 | -0.0421 | -88.4317
-17.5 | -1.6261 | 0.01767 | -0.0395 | -92.026
-17 | -1.5865 | 0.01669 | -0.0371 | -95.0569
-16.5 | -1.5463 | 0.01577 | -0.0346 | -98.0533
-16 | -1.5074 | 0.01493 | -0.0317 | -100.9645
-15.5 | -1.4669 | 0.0142 | -0.029 | -103.3028
-15 | -1.4149 | 0.01335 | -0.0287 | -105.985
-14.5 | -1.3595 | 0.01264 | -0.0289 | -107.5554
-14 | -1.3038 | 0.01188 | -0.0292 | -109.7475
-13.5 | -1.2493 | 0.0109 | -0.0293 | -114.6147
-13 | -1.1932 | 0.01016 | -0.0296 | -117.4409
-12.5 | -1.141 | 0.00949 | -0.029 | -120.2318
-12 | -1.081 | 0.00895 | -0.03 | -120.7821
-11.5 | -1.0083 | 0.00842 | -0.0337 | -119.7506
-11 | -0.9532 | 0.00807 | -0.0334 | -118.1165
-10.5 | -0.9051 | 0.0078 | -0.0316 | -116.0385
-10 | -0.8557 | 0.00759 | -0.03 | -112.7404
-9.5 | -0.8066 | 0.00744 | -0.0283 | -108.414
-8 | -0.6544 | 0.00703 | -0.0244 | -93.0868
-7.5 | -0.6016 | 0.00677 | -0.0235 | -88.8626
-7 | -0.5489 | 0.00655 | -0.0226 | -83.8015
-6.5 | -0.4952 | 0.00643 | -0.0218 | -77.014
-6 | -0.441 | 0.00631 | -0.0212 | -69.8891
-5.5 | -0.3868 | 0.00623 | -0.0205 | -62.0867
-5 | -0.3326 | 0.00617 | -0.0199 | -53.906
-4.5 | -0.2784 | 0.00605 | -0.0192 | -46.0165
-4 | -0.2239 | 0.00601 | -0.0186 | -37.2546
-3.5 | -0.1687 | 0.00598 | -0.0182 | -28.2107
-3 | -0.1135 | 0.00592 | -0.0177 | -19.1723
-2.5 | -0.0582 | 0.00588 | -0.0173 | -9.898
-2 | -0.0023 | 0.00584 | -0.017 | -0.39384
-1.5 | 0.0534 | 0.0058 | -0.0167 | 9.2069
-1 | 0.1094 | 0.00577 | -0.0164 | 18.9601
-0.5 | 0.1653 | 0.00575 | -0.0162 | 28.7478
0 | 0.2215 | 0.00572 | -0.016 | 38.7238
0.5 | 0.2772 | 0.00574 | -0.0157 | 48.2927
1 | 0.3333 | 0.00574 | -0.0156 | 58.0662
1.5 | 0.3894 | 0.00574 | -0.0154 | 67.8397
2 | 0.4449 | 0.00579 | -0.0152 | 76.8394
2.5 | 0.5008 | 0.00579 | -0.015 | 86.494
3.5 | 0.6029 | 0.00517 | -0.013 | 116.6151
4 | 0.6554 | 0.00501 | -0.0123 | 130.8184
4.5 | 0.7063 | 0.00488 | -0.0112 | 144.7336
5 | 0.7572 | 0.0048 | -0.0101 | 157.75
5.5 | 0.8111 | 0.00486 | -0.0097 | 166.893
6 | 0.8635 | 0.00499 | -0.009 | 173.0461
6.5 | 0.9164 | 0.00508 | -0.0083 | 180.3937
7 | 0.9687 | 0.00528 | -0.0077 | 183.4659
7.5 | 1.0272 | 0.00556 | -0.0085 | 184.7482
8 | 1.0934 | 0.00595 | -0.0112 | 183.7647
8.5 | 1.152 | 0.00633 | -0.0122 | 181.9905
9 | 1.2061 | 0.00675 | -0.0122 | 178.6815
9.5 | 1.2626 | 0.00734 | -0.013 | 172.0163
10 | 1.3185 | 0.00802 | -0.0137 | 164.4015
10.5 | 1.3741 | 0.00871 | -0.0144 | 157.7612
11 | 1.4297 | 0.00935 | -0.0152 | 152.9091
11.5 | 1.485 | 0.00996 | -0.0159 | 149.0964
12 | 1.5351 | 0.01055 | -0.0155 | 145.5071
12.5 | 1.5762 | 0.01113 | -0.0132 | 141.6173
13 | 1.6173 | 0.0117 | -0.011 | 138.2308
13.5 | 1.6594 | 0.01233 | -0.0091 | 134.5823
14 | 1.7006 | 0.01305 | -0.0073 | 130.3142
14.5 | 1.7415 | 0.01374 | -0.0055 | 126.7467
15 | 1.7806 | 0.01449 | -0.0035 | 122.8847
15.5 | 1.8163 | 0.01537 | -0.001 | 118.1718
16 | 1.8444 | 0.01624 | 0.0028 | 113.5714
16.5 | 1.8691 | 0.01717 | 0.0069 | 108.8585
17 | 1.8914 | 0.01836 | 0.0107 | 103.0174
17.5 | 1.909 | 0.01993 | 0.0144 | 95.7852
18 | 1.9208 | 0.02207 | 0.0178 | 87.0322
18.5 | 1.9323 | 0.02458 | 0.0203 | 78.6127
19 | 1.9392 | 0.02785 | 0.0219 | 69.6302
19.5 | 1.9386 | 0.03231 | 0.0225 | 60
20 | 1.9308 | 0.03813 | 0.0217 | 50.6373

## 147. Re 20M Mach 0.10 (1)
BIGFOIL.COM POLAR EXPORT
NACA33010.5
NACA33010.5 |  |  |  | Cl Max: | 1.454 | at alpha= | 12.5 | deg
JavaFoil+Calcfoil stall+Eppler ext transition |  |  |  | L/D Max: | 137.346 | at alpha= | 10 | deg
Re: | 20000000 |  |  | Cd Min: | 0.00879 | at alpha= | -4.5 | deg
Mach: | 0.1 |  |  | Cl=0 at alpha= | -1.9491 | deg
|  |  |  | @ Cl=0.1, Cd= | 0.0091217
|  |  |  | @ Cl=0.4, Cd= | 0.0094942
|  |  |  | @ Cl=0.6, Cd= | 0.0093439
alpha (deg) | Cl | Cd | Cm | Cl/Cd
-16.5 | -0.439 | 0.11968 | -0.006 | -3.665
-16 | -0.455 | 0.11388 | -0.006 | -3.992
-15.5 | -0.469 | 0.10884 | -0.006 | -4.312
-15 | -0.483 | 0.10332 | -0.006 | -4.679
-14.5 | -0.497 | 0.09809 | -0.006 | -5.064
-14 | -0.509 | 0.09296 | -0.006 | -5.474
-13.5 | -0.52 | 0.08795 | -0.006 | -5.909
-13 | -0.529 | 0.08369 | -0.006 | -6.319
-12.5 | -0.536 | 0.0787 | -0.007 | -6.813
-12 | -0.541 | 0.07439 | -0.007 | -7.277
-11.5 | -0.544 | 0.07005 | -0.007 | -7.764
-11 | -0.544 | 0.06581 | -0.007 | -8.261
-10.5 | -0.541 | 0.06168 | -0.007 | -8.765
-10 | -0.534 | 0.05809 | -0.007 | -9.193
-9.5 | -0.524 | 0.05466 | -0.007 | -9.588
-9 | -0.511 | 0.05115 | -0.007 | -9.988
-8.5 | -0.494 | 0.04801 | -0.008 | -10.284
-8 | -0.473 | 0.04477 | -0.008 | -10.574
-7.5 | -0.45 | 0.04104 | -0.008 | -10.975
-7 | -0.517 | 0.00957 | -0.014 | -53.997
-6.5 | -0.478 | 0.00927 | -0.014 | -51.547
-6 | -0.435 | 0.00914 | -0.014 | -47.612
-5.5 | -0.389 | 0.00908 | -0.014 | -42.842
-5 | -0.34 | 0.00893 | -0.014 | -38.036
-4.5 | -0.288 | 0.00879 | -0.014 | -32.769
-4 | -0.234 | 0.00915 | -0.014 | -25.621
-3.5 | -0.179 | 0.00902 | -0.015 | -19.856
-3 | -0.122 | 0.0097 | -0.015 | -12.628
-2.5 | -0.065 | 0.0095 | -0.015 | -6.811
-2 | -0.006 | 0.00932 | -0.015 | -0.65
-1.5 | 0.053 | 0.0092 | -0.015 | 5.777
-1 | 0.113 | 0.0091 | -0.015 | 12.389
-0.5 | 0.173 | 0.00903 | -0.016 | 19.118
0 | 0.233 | 0.00898 | -0.016 | 25.914
0.5 | 0.292 | 0.00985 | -0.016 | 29.662
1 | 0.352 | 0.0096 | -0.016 | 36.617
1.5 | 0.411 | 0.00947 | -0.016 | 43.362
2 | 0.47 | 0.01063 | -0.016 | 44.201
2.5 | 0.529 | 0.00936 | -0.017 | 56.535
3 | 0.588 | 0.00935 | -0.017 | 62.861
3.5 | 0.647 | 0.00932 | -0.017 | 69.35
4 | 0.705 | 0.00917 | -0.017 | 76.867
4.5 | 0.763 | 0.00916 | -0.017 | 83.322
5 | 0.821 | 0.00911 | -0.018 | 90.155
5.5 | 0.879 | 0.00914 | -0.018 | 96.148
6 | 0.936 | 0.00921 | -0.018 | 101.61
6.5 | 0.993 | 0.00935 | -0.018 | 106.218
7 | 1.049 | 0.00957 | -0.018 | 109.577
7.5 | 1.105 | 0.01029 | -0.019 | 107.348
8 | 1.16 | 0.01095 | -0.019 | 105.951
8.5 | 1.212 | 0.01063 | -0.019 | 113.978
9 | 1.26 | 0.01006 | -0.019 | 125.28
9.5 | 1.306 | 0.01028 | -0.019 | 127.004
10 | 1.346 | 0.0098 | -0.02 | 137.346
10.5 | 1.381 | 0.01114 | -0.02 | 124.054
11 | 1.411 | 0.01197 | -0.02 | 117.929
11.5 | 1.433 | 0.01293 | -0.02 | 110.838
12 | 1.448 | 0.01407 | -0.02 | 102.912
12.5 | 1.454 | 0.01563 | -0.02 | 93.038
13 | 1.453 | 0.01775 | -0.02 | 81.859
13.5 | 1.444 | 0.02068 | -0.02 | 69.798
14 | 1.428 | 0.02455 | -0.02 | 58.156
14.5 | 1.405 | 0.02917 | -0.02 | 48.167
15 | 1.376 | 0.03466 | -0.02 | 39.684
15.5 | 1.342 | 0.04092 | -0.02 | 32.8
16 | 1.306 | 0.04752 | -0.02 | 27.484
16.5 | 1.268 | 0.05431 | -0.02 | 23.349
17 | 1.227 | 0.06164 | -0.02 | 19.911
17.5 | 1.185 | 0.06936 | -0.019 | 17.081

## 148. Re 20M Mach 0.10 (2)
BIGFOIL.COM POLAR EXPORT
NACA33010.5
NACA33010.5 |  |  |  | Cl Max: | 1.931 | at alpha= | 19 | deg
XFOIL ncrit=9 |  |  |  | L/D Max: | 185.448 | at alpha= | 7.5 | deg
Re: | 20000000 |  |  | Cd Min: | 0.04448 | at alpha= | 20 | deg
Mach: | 0.1 |  |  | Cl=0 at alpha= | -1.9795 | deg
|  |  |  | @ Cl=0.1, Cd= | 0.0057754
|  |  |  | @ Cl=0.4, Cd= | 0.0057574
|  |  |  | @ Cl=0.6, Cd= | 0.0052198
alpha (deg) | Cl | Cd | Cm | Cl/Cd
-19.5 | -1.7073 | 0.02921 | -0.0653 | -58.4492
-19 | -1.7075 | 0.02632 | -0.0593 | -64.8746
-18.5 | -1.6954 | 0.02378 | -0.0538 | -71.2952
-18 | -1.6654 | 0.02207 | -0.0502 | -75.4599
-17.5 | -1.6332 | 0.02032 | -0.0468 | -80.374
-17 | -1.5967 | 0.01887 | -0.0437 | -84.6158
-16.5 | -1.5578 | 0.0176 | -0.0408 | -88.5114
-16 | -1.5186 | 0.01647 | -0.0376 | -92.204
-15.5 | -1.4792 | 0.01551 | -0.0342 | -95.3707
-15 | -1.4317 | 0.01444 | -0.0325 | -99.1482
-14.5 | -1.3755 | 0.01358 | -0.0325 | -101.2887
-13.5 | -1.2622 | 0.0118 | -0.0324 | -106.9661
-13 | -1.2056 | 0.01086 | -0.0324 | -111.0129
-12.5 | -1.1524 | 0.01 | -0.0316 | -115.24
-12 | -1.0934 | 0.00928 | -0.0319 | -117.8233
-11.5 | -1.0197 | 0.00867 | -0.0354 | -117.6125
-11 | -0.962 | 0.00826 | -0.0353 | -116.4649
-10.5 | -0.9134 | 0.00796 | -0.0332 | -114.7487
-10 | -0.8634 | 0.00772 | -0.0315 | -111.8394
-9.5 | -0.8136 | 0.00755 | -0.0296 | -107.7616
-9 | -0.764 | 0.00745 | -0.0278 | -102.5503
-8.5 | -0.7125 | 0.00731 | -0.0264 | -97.4692
-7.5 | -0.6061 | 0.00685 | -0.0243 | -88.4818
-7 | -0.553 | 0.0066 | -0.0232 | -83.7879
-6.5 | -0.499 | 0.00646 | -0.0224 | -77.2446
-6 | -0.4443 | 0.00634 | -0.0216 | -70.0789
-5.5 | -0.3896 | 0.00625 | -0.0209 | -62.336
-5 | -0.3349 | 0.00619 | -0.0202 | -54.1034
-4.5 | -0.2803 | 0.00607 | -0.0195 | -46.1779
-4 | -0.2254 | 0.00602 | -0.0189 | -37.4419
-3.5 | -0.1699 | 0.00599 | -0.0184 | -28.3639
-3 | -0.1143 | 0.00593 | -0.0179 | -19.2749
-2.5 | -0.0586 | 0.00589 | -0.0174 | -9.9491
-2 | -0.0023 | 0.00584 | -0.0171 | -0.39384
-1.5 | 0.0537 | 0.0058 | -0.0168 | 9.2586
-1 | 0.1101 | 0.00577 | -0.0165 | 19.0815
-0.5 | 0.1663 | 0.00576 | -0.0162 | 28.8715
0 | 0.2228 | 0.00573 | -0.016 | 38.8831
0.5 | 0.2789 | 0.00574 | -0.0158 | 48.5889
1 | 0.3353 | 0.00574 | -0.0156 | 58.4146
1.5 | 0.3917 | 0.00575 | -0.0154 | 68.1217
2 | 0.4476 | 0.0058 | -0.0151 | 77.1724
2.5 | 0.5039 | 0.0058 | -0.015 | 86.8793
3.5 | 0.6066 | 0.00518 | -0.0129 | 117.1042
4 | 0.6594 | 0.00501 | -0.0122 | 131.6168
4.5 | 0.7106 | 0.00489 | -0.0111 | 145.317
5 | 0.7619 | 0.00481 | -0.01 | 158.3992
5.5 | 0.8162 | 0.00487 | -0.0095 | 167.5975
6 | 0.869 | 0.00501 | -0.0087 | 173.4531
6.5 | 0.9222 | 0.00509 | -0.008 | 181.1788
7 | 0.975 | 0.0053 | -0.0073 | 183.9623
7.5 | 1.0348 | 0.00558 | -0.0083 | 185.448
8 | 1.1015 | 0.00597 | -0.0109 | 184.5059
8.5 | 1.1603 | 0.00637 | -0.0118 | 182.1507
9 | 1.2152 | 0.00679 | -0.0118 | 178.9691
9.5 | 1.2723 | 0.0074 | -0.0125 | 171.9324
10 | 1.3288 | 0.00809 | -0.0131 | 164.2522
10.5 | 1.3849 | 0.0088 | -0.0137 | 157.375
11 | 1.441 | 0.00948 | -0.0144 | 152.0042
11.5 | 1.4971 | 0.01008 | -0.015 | 148.5218
12 | 1.5459 | 0.0107 | -0.0141 | 144.4766
12.5 | 1.5874 | 0.0113 | -0.0116 | 140.4779
13 | 1.6285 | 0.01192 | -0.0092 | 136.6191
13.5 | 1.6717 | 0.01255 | -0.0073 | 133.2032
14 | 1.7126 | 0.01332 | -0.0052 | 128.5736
14.5 | 1.754 | 0.01403 | -0.0032 | 125.0178
15 | 1.7917 | 0.01489 | -0.0007 | 120.3291
15.5 | 1.826 | 0.01581 | 0.0022 | 115.4965
16 | 1.8507 | 0.01669 | 0.0068 | 110.8868
16.5 | 1.8747 | 0.01779 | 0.0109 | 105.3794
17 | 1.8939 | 0.01926 | 0.0149 | 98.3333
17.5 | 1.9091 | 0.02116 | 0.0186 | 90.2221
18 | 1.9202 | 0.02363 | 0.0216 | 81.2611
18.5 | 1.9291 | 0.02668 | 0.0236 | 72.3051
19 | 1.931 | 0.03084 | 0.0245 | 62.6135
19.5 | 1.9209 | 0.03686 | 0.024 | 52.1134
20 | 1.9036 | 0.04448 | 0.0218 | 42.7968

## 149. Re 20M Mach 0.25 (1)
BIGFOIL.COM POLAR EXPORT
NACA33010.5
NACA33010.5 |  |  |  | Cl Max: | 1.421 | at alpha= | 11.5 | deg
JavaFoil+Calcfoil stall+Eppler ext transition |  |  |  | L/D Max: | 132.257 | at alpha= | 9.5 | deg
Re: | 20000000 |  |  | Cd Min: | 0.00842 | at alpha= | -3 | deg
Mach: | 0.25 |  |  | Cl=0 at alpha= | -1.9508 | deg
|  |  |  | @ Cl=0.1, Cd= | 0.0093005
|  |  |  | @ Cl=0.4, Cd= | 0.0097033
|  |  |  | @ Cl=0.6, Cd= | 0.00952
alpha (deg) | Cl | Cd | Cm | Cl/Cd
-14 | -0.21 | 0.09668 | -0.006 | -2.175
-13.5 | -0.259 | 0.09191 | -0.006 | -2.814
-13 | -0.3 | 0.08742 | -0.006 | -3.437
-12.5 | -0.338 | 0.08337 | -0.007 | -4.048
-12 | -0.37 | 0.07858 | -0.007 | -4.713
-11.5 | -0.399 | 0.07413 | -0.007 | -5.379
-11 | -0.422 | 0.06973 | -0.007 | -6.057
-10.5 | -0.441 | 0.06559 | -0.007 | -6.723
-10 | -0.454 | 0.06186 | -0.007 | -7.337
-9.5 | -0.461 | 0.05772 | -0.007 | -7.993
-9 | -0.463 | 0.05391 | -0.007 | -8.588
-8.5 | -0.459 | 0.0505 | -0.007 | -9.082
-8 | -0.449 | 0.04721 | -0.008 | -9.501
-7.5 | -0.433 | 0.0441 | -0.008 | -9.815
-7 | -0.412 | 0.04092 | -0.008 | -10.072
-6.5 | -0.387 | 0.0379 | -0.009 | -10.203
-6 | -0.436 | 0.00931 | -0.014 | -46.832
-5.5 | -0.392 | 0.00936 | -0.015 | -41.885
-5 | -0.344 | 0.00913 | -0.015 | -37.661
-4.5 | -0.293 | 0.00889 | -0.015 | -32.937
-4 | -0.239 | 0.00871 | -0.015 | -27.451
-3.5 | -0.183 | 0.00856 | -0.015 | -21.399
-3 | -0.125 | 0.00842 | -0.015 | -14.898
-2.5 | -0.066 | 0.00908 | -0.015 | -7.303
-2 | -0.006 | 0.00953 | -0.015 | -0.652
-1.5 | 0.055 | 0.00933 | -0.016 | 5.847
-1 | 0.116 | 0.00929 | -0.016 | 12.468
-0.5 | 0.177 | 0.0092 | -0.016 | 19.291
0 | 0.239 | 0.00915 | -0.016 | 26.123
0.5 | 0.3 | 0.01004 | -0.016 | 29.891
1 | 0.361 | 0.00978 | -0.016 | 36.935
1.5 | 0.422 | 0.00966 | -0.017 | 43.681
2 | 0.483 | 0.00967 | -0.017 | 49.943
2.5 | 0.543 | 0.00952 | -0.017 | 57.06
3 | 0.604 | 0.00952 | -0.017 | 63.401
3.5 | 0.664 | 0.00955 | -0.017 | 69.517
4 | 0.724 | 0.00938 | -0.018 | 77.13
4.5 | 0.783 | 0.00942 | -0.018 | 83.184
5 | 0.843 | 0.00939 | -0.018 | 89.727
5.5 | 0.902 | 0.0094 | -0.018 | 95.936
6 | 0.96 | 0.00955 | -0.018 | 100.566
6.5 | 1.018 | 0.00967 | -0.019 | 105.315
7 | 1.076 | 0.00997 | -0.019 | 107.926
7.5 | 1.132 | 0.0103 | -0.019 | 109.9
8 | 1.188 | 0.01116 | -0.019 | 106.482
8.5 | 1.24 | 0.01003 | -0.02 | 123.663
9 | 1.287 | 0.01017 | -0.02 | 126.516
9.5 | 1.33 | 0.01006 | -0.02 | 132.257
10 | 1.365 | 0.0112 | -0.02 | 121.894
10.5 | 1.394 | 0.01226 | -0.02 | 113.72
11 | 1.414 | 0.01342 | -0.02 | 105.318
11.5 | 1.421 | 0.01497 | -0.02 | 94.954
12 | 1.418 | 0.0171 | -0.02 | 82.931
12.5 | 1.404 | 0.0202 | -0.02 | 69.509
13 | 1.38 | 0.02434 | -0.02 | 56.682
13.5 | 1.347 | 0.02963 | -0.02 | 45.461
14 | 1.307 | 0.03599 | -0.02 | 36.308
14.5 | 1.256 | 0.04337 | -0.02 | 28.952
15 | 1.196 | 0.05114 | -0.019 | 23.391
15.5 | 1.13 | 0.05951 | -0.019 | 18.992
16 | 1.059 | 0.06786 | -0.019 | 15.604
16.5 | 0.982 | 0.07689 | -0.019 | 12.769

## 150. Re 20M Mach 0.25 (2)
BIGFOIL.COM POLAR EXPORT
NACA33010.5
NACA33010.5 |  |  |  | Cl Max: | 1.8965 | at alpha= | 17 | deg
XFOIL ncrit=9 |  |  |  | L/D Max: | 188.687 | at alpha= | 7.5 | deg
Re: | 20000000 |  |  | Cd Min: | 0.22018 | at alpha= | -19 | deg
Mach: | 0.25 |  |  | Cl=0 at alpha= | -1.9768 | deg
|  |  |  | @ Cl=0.1, Cd= | 0.0058047
|  |  |  | @ Cl=0.4, Cd= | 0.0057876
|  |  |  | @ Cl=0.6, Cd= | 0.0053148
alpha (deg) | Cl | Cd | Cm | Cl/Cd
-19 | -0.6919 | 0.22018 | 0.047 | -3.1424
-18.5 | -0.6754 | 0.21374 | 0.0434 | -3.1599
-18 | -0.6699 | 0.20192 | 0.0382 | -3.3177
-17.5 | -0.652 | 0.19623 | 0.035 | -3.3226
-17 | -0.6377 | 0.1891 | 0.0314 | -3.3723
-16 | -0.6365 | 0.16616 | 0.021 | -3.8306
-15.5 | -0.6246 | 0.15911 | 0.0177 | -3.9256
-15 | -0.6168 | 0.15101 | 0.014 | -4.0845
-14.5 | -0.5969 | 0.14639 | 0.0119 | -4.0775
-13.5 | -0.6929 | 0.10594 | -0.0096 | -6.5405
-13 | -0.7698 | 0.08238 | -0.0265 | -9.3445
-12.5 | -0.874 | 0.05783 | -0.0516 | -15.1133
-11.5 | -1.0826 | 0.01221 | -0.0465 | -88.665
-11 | -1.0081 | 0.01037 | -0.0481 | -97.2131
-10.5 | -0.9577 | 0.00952 | -0.0444 | -100.5987
-10 | -0.906 | 0.00887 | -0.0411 | -102.1421
-9.5 | -0.8532 | 0.00844 | -0.038 | -101.09
-9 | -0.8005 | 0.00816 | -0.0351 | -98.1005
-8.5 | -0.7456 | 0.00789 | -0.0328 | -94.4994
-8 | -0.6892 | 0.00759 | -0.0308 | -90.8037
-7.5 | -0.6321 | 0.00728 | -0.0292 | -86.8269
-7 | -0.5758 | 0.00697 | -0.0275 | -82.6112
-6.5 | -0.5195 | 0.00673 | -0.0259 | -77.1917
-6 | -0.4627 | 0.0065 | -0.0245 | -71.1846
-5.5 | -0.4055 | 0.00637 | -0.0234 | -63.6578
-5 | -0.3482 | 0.00629 | -0.0223 | -55.3577
-4.5 | -0.2909 | 0.00619 | -0.0213 | -46.9952
-4 | -0.2339 | 0.00609 | -0.0203 | -38.4072
-3.5 | -0.1765 | 0.00604 | -0.0195 | -29.2219
-3 | -0.1185 | 0.00599 | -0.0189 | -19.783
-2.5 | -0.0608 | 0.00592 | -0.0183 | -10.2703
-2 | -0.0027 | 0.00588 | -0.0178 | -0.45918
-1.5 | 0.0556 | 0.00582 | -0.0173 | 9.5533
-1 | 0.1137 | 0.0058 | -0.0169 | 19.6034
-0.5 | 0.1719 | 0.00577 | -0.0166 | 29.792
0 | 0.2303 | 0.00575 | -0.0163 | 40.0522
0.5 | 0.2882 | 0.00577 | -0.0159 | 49.948
1 | 0.3466 | 0.00576 | -0.0157 | 60.1736
1.5 | 0.4047 | 0.00579 | -0.0154 | 69.8964
2 | 0.4626 | 0.00582 | -0.0151 | 79.4845
2.5 | 0.5209 | 0.00583 | -0.0149 | 89.3482
3 | 0.5727 | 0.00541 | -0.0135 | 105.8595
3.5 | 0.6272 | 0.00522 | -0.0125 | 120.1533
4 | 0.6817 | 0.00506 | -0.0116 | 134.7233
4.5 | 0.7346 | 0.00497 | -0.0103 | 147.8068
5 | 0.7882 | 0.00487 | -0.009 | 161.848
5.5 | 0.8442 | 0.00498 | -0.0082 | 169.5181
6 | 0.8995 | 0.00509 | -0.0072 | 176.7191
6.5 | 0.9549 | 0.00519 | -0.0062 | 183.9884
7 | 1.0112 | 0.00541 | -0.0054 | 186.9131
7.5 | 1.0774 | 0.00571 | -0.0069 | 188.6865
8 | 1.1473 | 0.00614 | -0.0092 | 186.8567
8.5 | 1.207 | 0.00656 | -0.0092 | 183.9939
9 | 1.2666 | 0.00703 | -0.0091 | 180.1707
9.5 | 1.3269 | 0.00772 | -0.0094 | 171.8782
10 | 1.3859 | 0.0086 | -0.0094 | 161.1512
10.5 | 1.4453 | 0.00943 | -0.0095 | 153.2662
11 | 1.505 | 0.01019 | -0.0095 | 147.6938
11.5 | 1.5613 | 0.0109 | -0.0087 | 143.2385
12 | 1.6046 | 0.0116 | -0.0053 | 138.3276
12.5 | 1.6478 | 0.01232 | -0.0019 | 133.75
13 | 1.6928 | 0.01309 | 0.0011 | 129.3201
13.5 | 1.736 | 0.01397 | 0.0042 | 124.2663
14 | 1.7777 | 0.01488 | 0.0075 | 119.4691
14.5 | 1.8078 | 0.01597 | 0.0127 | 113.1997
15 | 1.835 | 0.01708 | 0.0179 | 107.4356
15.5 | 1.858 | 0.01859 | 0.0228 | 99.9462
16 | 1.8746 | 0.02066 | 0.0274 | 90.7357
16.5 | 1.888 | 0.02332 | 0.0311 | 80.9605
17 | 1.8965 | 0.02685 | 0.0334 | 70.6331
17.5 | 1.8951 | 0.03194 | 0.0341 | 59.3331
18 | 1.879 | 0.03937 | 0.0325 | 47.7267
18.5 | 1.8381 | 0.05052 | 0.028 | 36.3836
19 | 1.748 | 0.06844 | 0.0193 | 25.5406
19.5 | 1.6064 | 0.0938 | 0.0064 | 17.1258
20 | 1.486 | 0.11786 | -0.0068 | 12.6082

## 151. Re 20M Mach 0.50 (1)
BIGFOIL.COM POLAR EXPORT
NACA33010.5
NACA33010.5 |  |  |  | Cl Max: | 1.346 | at alpha= | 9 | deg
JavaFoil+Calcfoil stall+Eppler ext transition |  |  |  | L/D Max: | 128.106 | at alpha= | 7.5 | deg
Re: | 20000000 |  |  | Cd Min: | 0.00867 | at alpha= | -1.5 | deg
Mach: | 0.5 |  |  | Cl=0 at alpha= | -1.9485 | deg
|  |  |  | @ Cl=0.1, Cd= | 0.0090371
|  |  |  | @ Cl=0.4, Cd= | 0.0090396
|  |  |  | @ Cl=0.6, Cd= | 0.0088924
alpha (deg) | Cl | Cd | Cm | Cl/Cd
-20 | -0.949 | 0.15873 | -0.008 | -5.98
-19.5 | -0.925 | 0.14745 | -0.009 | -6.273
-19 | -0.901 | 0.13414 | -0.009 | -6.719
-18.5 | -0.872 | 0.14324 | -0.008 | -6.087
-18 | -0.847 | 0.13322 | -0.008 | -6.359
-17.5 | -0.823 | 0.1231 | -0.008 | -6.682
-17 | -0.798 | 0.11474 | -0.008 | -6.956
-16.5 | -0.77 | 0.11673 | -0.008 | -6.593
-16 | -0.744 | 0.10993 | -0.008 | -6.771
-15.5 | -0.72 | 0.10114 | -0.008 | -7.115
-15 | -0.695 | 0.09385 | -0.008 | -7.404
-14.5 | -0.666 | 0.09575 | -0.008 | -6.96
-14 | -0.641 | 0.08751 | -0.008 | -7.328
-13.5 | -0.617 | 0.08076 | -0.008 | -7.634
-13 | -0.589 | 0.07922 | -0.008 | -7.437
-12.5 | -0.563 | 0.07508 | -0.008 | -7.499
-12 | -0.537 | 0.06999 | -0.008 | -7.678
-11.5 | -0.515 | 0.06101 | -0.009 | -8.449
-11 | -0.484 | 0.064 | -0.008 | -7.567
-10.5 | -0.458 | 0.05983 | -0.008 | -7.662
-10 | -0.433 | 0.05516 | -0.009 | -7.854
-9.5 | -0.405 | 0.05571 | -0.008 | -7.263
-9 | -0.378 | 0.05226 | -0.008 | -7.242
-8.5 | -0.352 | 0.04867 | -0.009 | -7.242
-8 | -0.325 | 0.04809 | -0.008 | -6.756
-7.5 | -0.299 | 0.04496 | -0.008 | -6.64
-7 | -0.271 | 0.04475 | -0.008 | -6.057
-6.5 | -0.245 | 0.04175 | -0.008 | -5.862
-6 | -0.218 | 0.04107 | -0.008 | -5.298
-5.5 | -0.191 | 0.03849 | -0.008 | -4.965
-5 | -0.222 | 0.03754 | -0.008 | -5.908
-4.5 | -0.231 | 0.03494 | -0.009 | -6.618
-4 | -0.203 | 0.03094 | -0.01 | -6.547
-3.5 | -0.196 | 0.00928 | -0.017 | -21.123
-3 | -0.137 | 0.00905 | -0.017 | -15.082
-2.5 | -0.073 | 0.0089 | -0.017 | -8.197
-2 | -0.007 | 0.00879 | -0.017 | -0.783
-1.5 | 0.061 | 0.00867 | -0.017 | 6.993
-1 | 0.129 | 0.00931 | -0.018 | 13.862
-0.5 | 0.198 | 0.00917 | -0.018 | 21.588
0 | 0.267 | 0.00909 | -0.018 | 29.352
0.5 | 0.335 | 0.00903 | -0.018 | 37.068
1 | 0.403 | 0.00904 | -0.018 | 44.558
1.5 | 0.471 | 0.00908 | -0.019 | 51.838
2 | 0.538 | 0.00979 | -0.019 | 54.963
2.5 | 0.605 | 0.00882 | -0.019 | 68.675
3 | 0.672 | 0.00892 | -0.019 | 75.386
3.5 | 0.739 | 0.00895 | -0.019 | 82.586
4 | 0.805 | 0.00985 | -0.02 | 81.717
4.5 | 0.87 | 0.00987 | -0.02 | 88.193
5 | 0.935 | 0.01004 | -0.02 | 93.106
5.5 | 0.999 | 0.01024 | -0.02 | 97.566
6 | 1.062 | 0.00983 | -0.021 | 108.026
6.5 | 1.123 | 0.00961 | -0.021 | 116.932
7 | 1.183 | 0.00953 | -0.021 | 124.169
7.5 | 1.241 | 0.00968 | -0.021 | 128.106
8 | 1.294 | 0.01042 | -0.022 | 124.193
8.5 | 1.334 | 0.01154 | -0.022 | 115.544
9 | 1.346 | 0.01381 | -0.022 | 97.477
9.5 | 1.308 | 0.01997 | -0.021 | 65.463
10 | 1.228 | 0.0289 | -0.02 | 42.474
10.5 | 1.021 | 0.04208 | -0.019 | 24.273
11 | 0.761 | 0.04959 | -0.019 | 15.352
11.5 | 0.778 | 0.06099 | -0.018 | 12.752
12 | 0.806 | 0.06298 | -0.019 | 12.799
12.5 | 0.826 | 0.07283 | -0.018 | 11.345
13 | 0.839 | 0.09551 | -0.017 | 8.787
13.5 | 0.86 | 0.1116 | -0.016 | 7.71
14 | 0.883 | 0.1283 | -0.016 | 6.884

## 152. Re 20M Mach 0.50 (2)
BIGFOIL.COM POLAR EXPORT
NACA33010.5
NACA33010.5 |  |  |  | Cl Max: | 1.8435 | at alpha= | 12 | deg
XFOIL ncrit=9 |  |  |  | L/D Max: | 200.047 | at alpha= | 7.5 | deg
Re: | 20000000 |  |  | Cd Min: | 0.01772 | at alpha= | 12 | deg
Mach: | 0.5 |  |  | Cl=0 at alpha= | -99 | deg
|  |  |  | @ Cl=0.1, Cd= | 0.00588
|  |  |  | @ Cl=0.4, Cd= | 0.0059109
|  |  |  | @ Cl=0.6, Cd= | 0.0060433
alpha (deg) | Cl | Cd | Cm | Cl/Cd
0 | 0.2636 | 0.00588 | -0.0172 | 44.8299
0.5 | 0.3306 | 0.00586 | -0.0165 | 56.4164
1 | 0.3969 | 0.00591 | -0.0158 | 67.1574
1.5 | 0.4638 | 0.00593 | -0.0151 | 78.2125
2 | 0.5309 | 0.00597 | -0.0144 | 88.928
2.5 | 0.5973 | 0.00606 | -0.0135 | 98.5644
3 | 0.6587 | 0.00568 | -0.0117 | 115.9683
3.5 | 0.7206 | 0.00547 | -0.0098 | 131.7367
4 | 0.783 | 0.00537 | -0.0077 | 145.8101
4.5 | 0.8457 | 0.00524 | -0.0055 | 161.3931
5 | 0.9065 | 0.00524 | -0.0026 | 172.9962
5.5 | 0.9732 | 0.00535 | -0.0006 | 181.9065
6 | 1.0391 | 0.00551 | 0.0019 | 188.5844
6.5 | 1.1063 | 0.00573 | 0.0044 | 193.0716
7 | 1.1921 | 0.00603 | 0.0037 | 197.6949
7.5 | 1.2843 | 0.00642 | 0.0022 | 200.0467
8 | 1.3647 | 0.00689 | 0.0035 | 198.0697
8.5 | 1.4401 | 0.00746 | 0.0061 | 193.0429
9 | 1.5202 | 0.00825 | 0.0082 | 184.2667
9.5 | 1.5957 | 0.00953 | 0.0112 | 167.4397
10 | 1.6693 | 0.01103 | 0.0148 | 151.3418
10.5 | 1.727 | 0.01211 | 0.0218 | 142.6094
11 | 1.7839 | 0.01308 | 0.0297 | 136.3838
12 | 1.8435 | 0.01772 | 0.0561 | 104.035