## index
index | Re | Mach | Datasource
1 | 50000 | 0 | JavaFoil+Calcfoil stall+Eppler ext transition
2 | 50000 | 0 | XFOIL ncrit=9
3 | 50000 | 0.1 | JavaFoil+Calcfoil stall+Eppler ext transition
4 | 50000 | 0.1 | XFOIL ncrit=9
5 | 50000 | 0.25 | JavaFoil+Calcfoil stall+Eppler ext transition
6 | 50000 | 0.25 | XFOIL ncrit=9
7 | 50000 | 0.5 | JavaFoil+Calcfoil stall+Eppler ext transition
8 | 50000 | 0.5 | XFOIL ncrit=9
9 | 100000 | 0 | JavaFoil+Calcfoil stall+Eppler ext transition
10 | 100000 | 0 | XFOIL ncrit=9
11 | 100000 | 0.1 | JavaFoil+Calcfoil stall+Eppler ext transition
12 | 100000 | 0.1 | XFOIL ncrit=9
13 | 100000 | 0.25 | JavaFoil+Calcfoil stall+Eppler ext transition
14 | 100000 | 0.25 | XFOIL ncrit=9
15 | 100000 | 0.5 | JavaFoil+Calcfoil stall+Eppler ext transition
16 | 100000 | 0.5 | XFOIL ncrit=9
17 | 250000 | 0 | JavaFoil+Calcfoil stall+Eppler ext transition
18 | 250000 | 0 | XFOIL ncrit=9
19 | 250000 | 0.1 | JavaFoil+Calcfoil stall+Eppler ext transition
20 | 250000 | 0.1 | XFOIL ncrit=9
21 | 250000 | 0.25 | JavaFoil+Calcfoil stall+Eppler ext transition
22 | 250000 | 0.25 | XFOIL ncrit=9
23 | 250000 | 0.5 | JavaFoil+Calcfoil stall+Eppler ext transition
24 | 250000 | 0.5 | XFOIL ncrit=9
25 | 500000 | 0 | JavaFoil+Calcfoil stall+Eppler ext transition
26 | 500000 | 0 | XFOIL ncrit=9
27 | 500000 | 0.1 | JavaFoil+Calcfoil stall+Eppler ext transition
28 | 500000 | 0.1 | XFOIL ncrit=9
29 | 500000 | 0.25 | JavaFoil+Calcfoil stall+Eppler ext transition
30 | 500000 | 0.25 | XFOIL ncrit=9
31 | 500000 | 0.5 | JavaFoil+Calcfoil stall+Eppler ext transition
32 | 500000 | 0.5 | XFOIL ncrit=9
33 | 750000 | 0 | JavaFoil+Calcfoil stall+Eppler ext transition
34 | 750000 | 0 | XFOIL ncrit=9
35 | 750000 | 0.1 | JavaFoil+Calcfoil stall+Eppler ext transition
36 | 750000 | 0.1 | XFOIL ncrit=9
37 | 750000 | 0.25 | JavaFoil+Calcfoil stall+Eppler ext transition
38 | 750000 | 0.25 | XFOIL ncrit=9
39 | 750000 | 0.5 | JavaFoil+Calcfoil stall+Eppler ext transition
40 | 750000 | 0.5 | XFOIL ncrit=9
41 | 1000000 | 0 | JavaFoil+Calcfoil stall+Eppler ext transition
42 | 1000000 | 0 | XFOIL ncrit=9
43 | 1000000 | 0.1 | JavaFoil+Calcfoil stall+Eppler ext transition
44 | 1000000 | 0.1 | XFOIL ncrit=9
45 | 1000000 | 0.25 | JavaFoil+Calcfoil stall+Eppler ext transition
46 | 1000000 | 0.25 | XFOIL ncrit=9
47 | 1000000 | 0.5 | JavaFoil+Calcfoil stall+Eppler ext transition
48 | 1000000 | 0.5 | XFOIL ncrit=9
49 | 2000000 | 0 | JavaFoil+Calcfoil stall+Eppler ext transition
50 | 2000000 | 0 | XFOIL ncrit=9
51 | 2000000 | 0.1 | JavaFoil+Calcfoil stall+Eppler ext transition
52 | 2000000 | 0.1 | XFOIL ncrit=9
53 | 2000000 | 0.25 | JavaFoil+Calcfoil stall+Eppler ext transition
54 | 2000000 | 0.25 | XFOIL ncrit=9
55 | 2000000 | 0.5 | JavaFoil+Calcfoil stall+Eppler ext transition
56 | 2000000 | 0.5 | XFOIL ncrit=9
57 | 3000000 | 0 | JavaFoil+Calcfoil stall+Eppler ext transition
58 | 3000000 | 0 | XFOIL ncrit=9
59 | 3000000 | 0.1 | JavaFoil+Calcfoil stall+Eppler ext transition
60 | 3000000 | 0.1 | XFOIL ncrit=9
61 | 3000000 | 0.25 | JavaFoil+Calcfoil stall+Eppler ext transition
62 | 3000000 | 0.25 | XFOIL ncrit=9
63 | 3000000 | 0.5 | JavaFoil+Calcfoil stall+Eppler ext transition
64 | 3000000 | 0.5 | XFOIL ncrit=9
65 | 4000000 | 0 | JavaFoil+Calcfoil stall+Eppler ext transition
66 | 4000000 | 0 | XFOIL ncrit=9
67 | 4000000 | 0.1 | JavaFoil+Calcfoil stall+Eppler ext transition
68 | 4000000 | 0.1 | XFOIL ncrit=9
69 | 4000000 | 0.25 | JavaFoil+Calcfoil stall+Eppler ext transition
70 | 4000000 | 0.25 | XFOIL ncrit=9
71 | 4000000 | 0.5 | JavaFoil+Calcfoil stall+Eppler ext transition
72 | 4000000 | 0.5 | XFOIL ncrit=9
73 | 5000000 | 0 | JavaFoil+Calcfoil stall+Eppler ext transition
74 | 5000000 | 0 | XFOIL ncrit=9
75 | 5000000 | 0.1 | JavaFoil+Calcfoil stall+Eppler ext transition
76 | 5000000 | 0.1 | XFOIL ncrit=9
77 | 5000000 | 0.25 | JavaFoil+Calcfoil stall+Eppler ext transition
78 | 5000000 | 0.25 | XFOIL ncrit=9
79 | 5000000 | 0.5 | JavaFoil+Calcfoil stall+Eppler ext transition
80 | 5000000 | 0.5 | XFOIL ncrit=9
81 | 6000000 | 0 | JavaFoil+Calcfoil stall+Eppler ext transition
82 | 6000000 | 0 | XFOIL ncrit=9
83 | 6000000 | 0.1 | JavaFoil+Calcfoil stall+Eppler ext transition
84 | 6000000 | 0.1 | XFOIL ncrit=9
85 | 6000000 | 0.25 | JavaFoil+Calcfoil stall+Eppler ext transition
86 | 6000000 | 0.25 | XFOIL ncrit=9
87 | 6000000 | 0.5 | JavaFoil+Calcfoil stall+Eppler ext transition
88 | 6000000 | 0.5 | XFOIL ncrit=9
89 | 7000000 | 0 | JavaFoil+Calcfoil stall+Eppler ext transition
90 | 7000000 | 0 | XFOIL ncrit=9
91 | 7000000 | 0.1 | JavaFoil+Calcfoil stall+Eppler ext transition
92 | 7000000 | 0.1 | XFOIL ncrit=9
93 | 7000000 | 0.25 | JavaFoil+Calcfoil stall+Eppler ext transition
94 | 7000000 | 0.25 | XFOIL ncrit=9
95 | 7000000 | 0.5 | JavaFoil+Calcfoil stall+Eppler ext transition
96 | 7000000 | 0.5 | XFOIL ncrit=9
97 | 8000000 | 0 | JavaFoil+Calcfoil stall+Eppler ext transition
98 | 8000000 | 0 | XFOIL ncrit=9
99 | 8000000 | 0.1 | JavaFoil+Calcfoil stall+Eppler ext transition
100 | 8000000 | 0.1 | XFOIL ncrit=9
101 | 8000000 | 0.25 | JavaFoil+Calcfoil stall+Eppler ext transition
102 | 8000000 | 0.25 | XFOIL ncrit=9
103 | 8000000 | 0.5 | JavaFoil+Calcfoil stall+Eppler ext transition
104 | 8000000 | 0.5 | XFOIL ncrit=9
105 | 10000000 | 0 | JavaFoil+Calcfoil stall+Eppler ext transition
106 | 10000000 | 0 | XFOIL ncrit=9
107 | 10000000 | 0.1 | JavaFoil+Calcfoil stall+Eppler ext transition
108 | 10000000 | 0.1 | XFOIL ncrit=9
109 | 10000000 | 0.25 | JavaFoil+Calcfoil stall+Eppler ext transition
110 | 10000000 | 0.25 | XFOIL ncrit=9
111 | 10000000 | 0.5 | JavaFoil+Calcfoil stall+Eppler ext transition
112 | 10000000 | 0.5 | XFOIL ncrit=9
113 | 12000000 | 0 | JavaFoil+Calcfoil stall+Eppler ext transition
114 | 12000000 | 0 | XFOIL ncrit=9
115 | 12000000 | 0.1 | JavaFoil+Calcfoil stall+Eppler ext transition
116 | 12000000 | 0.1 | XFOIL ncrit=9
117 | 12000000 | 0.25 | JavaFoil+Calcfoil stall+Eppler ext transition
118 | 12000000 | 0.25 | XFOIL ncrit=9
119 | 12000000 | 0.5 | JavaFoil+Calcfoil stall+Eppler ext transition
120 | 12000000 | 0.5 | XFOIL ncrit=9
121 | 14000000 | 0 | JavaFoil+Calcfoil stall+Eppler ext transition
122 | 14000000 | 0 | XFOIL ncrit=9
123 | 14000000 | 0.1 | JavaFoil+Calcfoil stall+Eppler ext transition
124 | 14000000 | 0.1 | XFOIL ncrit=9
125 | 14000000 | 0.25 | JavaFoil+Calcfoil stall+Eppler ext transition
126 | 14000000 | 0.25 | XFOIL ncrit=9
127 | 14000000 | 0.5 | JavaFoil+Calcfoil stall+Eppler ext transition
128 | 14000000 | 0.5 | XFOIL ncrit=9
129 | 16000000 | 0 | JavaFoil+Calcfoil stall+Eppler ext transition
130 | 16000000 | 0 | XFOIL ncrit=9
131 | 16000000 | 0.1 | JavaFoil+Calcfoil stall+Eppler ext transition
132 | 16000000 | 0.1 | XFOIL ncrit=9
133 | 16000000 | 0.25 | JavaFoil+Calcfoil stall+Eppler ext transition
134 | 16000000 | 0.25 | XFOIL ncrit=9
135 | 16000000 | 0.5 | JavaFoil+Calcfoil stall+Eppler ext transition
136 | 16000000 | 0.5 | XFOIL ncrit=9
137 | 18000000 | 0 | JavaFoil+Calcfoil stall+Eppler ext transition
138 | 18000000 | 0 | XFOIL ncrit=9
139 | 18000000 | 0.1 | JavaFoil+Calcfoil stall+Eppler ext transition
140 | 18000000 | 0.1 | XFOIL ncrit=9
141 | 18000000 | 0.25 | JavaFoil+Calcfoil stall+Eppler ext transition
142 | 18000000 | 0.25 | XFOIL ncrit=9
143 | 18000000 | 0.5 | JavaFoil+Calcfoil stall+Eppler ext transition
144 | 18000000 | 0.5 | XFOIL ncrit=9
145 | 20000000 | 0 | JavaFoil+Calcfoil stall+Eppler ext transition
146 | 20000000 | 0 | XFOIL ncrit=9
147 | 20000000 | 0.1 | JavaFoil+Calcfoil stall+Eppler ext transition
148 | 20000000 | 0.1 | XFOIL ncrit=9
149 | 20000000 | 0.25 | JavaFoil+Calcfoil stall+Eppler ext transition
150 | 20000000 | 0.25 | XFOIL ncrit=9
151 | 20000000 | 0.5 | JavaFoil+Calcfoil stall+Eppler ext transition
152 | 20000000 | 0.5 | XFOIL ncrit=9

## 1. Re 50k Mach 0.00 (1)
BIGFOIL.COM POLAR EXPORT
NACA24107
NACA24107 |  |  |  | Cl Max: | 0.825 | at alpha= | 10 | deg
JavaFoil+Calcfoil stall+Eppler ext transition |  |  |  | L/D Max: | 37.048 | at alpha= | 6.5 | deg
Re: | 50000 |  |  | Cd Min: | 0.01208 | at alpha= | 0 | deg
Mach: | 0 |  |  | Cl=0 at alpha= | -0.88298 | deg
|  |  |  | @ Cl=0.1, Cd= | 0.012812
|  |  |  | @ Cl=0.4, Cd= | 0.017845
|  |  |  | @ Cl=0.6, Cd= | 0.2236
alpha (deg) | Cl | Cd | Cm | Cl/Cd
-13 | -0.304 | 0.25992 | 0.002 | -1.169
-12.5 | -0.319 | 0.23465 | 0.002 | -1.358
-12 | -0.333 | 0.26567 | 0.002 | -1.255
-11.5 | -0.348 | 0.23644 | 0.002 | -1.471
-11 | -0.362 | 0.21961 | 0.002 | -1.648
-10.5 | -0.375 | 0.1928 | 0.002 | -1.945
-10 | -0.387 | 0.17909 | 0.002 | -2.16
-9.5 | -0.397 | 0.15825 | 0.002 | -2.508
-9 | -0.405 | 0.14267 | 0.002 | -2.836
-8.5 | -0.409 | 0.12656 | 0.002 | -3.235
-8 | -0.411 | 0.11705 | 0.002 | -3.511
-7.5 | -0.409 | 0.10007 | 0.001 | -4.084
-7 | -0.402 | 0.09175 | 0.001 | -4.381
-6.5 | -0.391 | 0.08089 | 0.001 | -4.831
-6 | -0.375 | 0.07224 | 0.001 | -5.188
-5.5 | -0.354 | 0.06509 | 0.001 | -5.438
-5 | -0.328 | 0.05931 | 0.001 | -5.539
-4.5 | -0.299 | 0.05414 | 0.001 | -5.516
-4 | -0.265 | 0.04838 | 0.001 | -5.475
-3.5 | -0.228 | 0.04521 | 0.001 | -5.035
-3 | -0.187 | 0.0423 | 0.001 | -4.428
-2.5 | -0.145 | 0.03974 | 0.001 | -3.65
-2 | -0.101 | 0.03821 | 0.001 | -2.651
-1.5 | -0.056 | 0.0373 | 0.001 | -1.51
-1 | -0.011 | 0.03637 | 0.001 | -0.291
-0.5 | 0.036 | 0.03625 | 0.001 | 0.986
0 | 0.102 | 0.01208 | 0.002 | 8.484
0.5 | 0.161 | 0.01967 | 0.003 | 8.165
1 | 0.219 | 0.01664 | 0.003 | 13.132
1.5 | 0.276 | 0.01713 | 0.002 | 16.134
2 | 0.334 | 0.01741 | 0.002 | 19.19
2.5 | 0.392 | 0.01786 | 0.002 | 21.937
3 | 0.449 | 0.01775 | 0.002 | 25.319
3.5 | 0.507 | 0.01797 | 0.002 | 28.193
4 | 0.563 | 0.01778 | 0.001 | 31.675
4.5 | 0.618 | 0.01855 | 0.001 | 33.308
5 | 0.666 | 0.01958 | 0.001 | 34.009
5.5 | 0.698 | 0.02167 | 0.001 | 32.197
6 | 0.719 | 0.02625 | 0 | 27.389
6.5 | 0.822 | 0.02219 | 0 | 37.048
7 | 0.703 | 0.05277 | 0 | 13.326
7.5 | 0.735 | 0.057 | 0 | 12.898
8 | 0.763 | 0.06182 | 0 | 12.35
8.5 | 0.787 | 0.06711 | 0 | 11.73
9 | 0.806 | 0.07369 | 0 | 10.937
9.5 | 0.819 | 0.08136 | 0 | 10.069
10 | 0.825 | 0.09004 | -0.001 | 9.163
10.5 | 0.822 | 0.09964 | -0.001 | 8.254
11 | 0.813 | 0.10973 | -0.001 | 7.413
11.5 | 0.798 | 0.11927 | -0.001 | 6.694
12 | 0.778 | 0.13155 | -0.001 | 5.916
12.5 | 0.754 | 0.14803 | -0.001 | 5.091
13 | 0.725 | 0.15837 | -0.001 | 4.58
13.5 | 0.694 | 0.17795 | -0.001 | 3.903
14 | 0.662 | 0.19263 | -0.001 | 3.436
14.5 | 0.628 | 0.21414 | -0.001 | 2.934
15 | 0.594 | 0.2236 | -0.001 | 2.658

## 2. Re 50k Mach 0.00 (2)
BIGFOIL.COM POLAR EXPORT
NACA24107
NACA24107 |  |  |  | Cl Max: | 1.0322 | at alpha= | 10 | deg
XFOIL ncrit=9 |  |  |  | L/D Max: | 27.5056 | at alpha= | 8.5 | deg
Re: | 50000 |  |  | Cd Min: | 0.27005 | at alpha= | -19.5 | deg
Mach: | 0 |  |  | Cl=0 at alpha= | -0.78007 | deg
|  |  |  | @ Cl=0.1, Cd= | 0.016642
|  |  |  | @ Cl=0.4, Cd= | 0.018732
|  |  |  | @ Cl=0.6, Cd= | 0.024986
alpha (deg) | Cl | Cd | Cm | Cl/Cd
-20 | -0.8286 | 0.26722 | 0.0826 | -3.1008
-19.5 | -0.8215 | 0.27005 | 0.0768 | -3.042
-19 | -0.7905 | 0.24718 | 0.0767 | -3.1981
-18.5 | -0.7726 | 0.23997 | 0.0735 | -3.2196
-18 | -0.7558 | 0.23384 | 0.0699 | -3.2321
-17.5 | -0.74 | 0.2285 | 0.0658 | -3.2385
-17 | -0.7289 | 0.22641 | 0.0607 | -3.2194
-16.5 | -0.7252 | 0.22744 | 0.0551 | -3.1885
-16 | -0.6935 | 0.20946 | 0.0547 | -3.3109
-15.5 | -0.6758 | 0.20201 | 0.0521 | -3.3454
-15 | -0.6613 | 0.19588 | 0.0486 | -3.376
-14.5 | -0.6533 | 0.19252 | 0.0439 | -3.3934
-14 | -0.6549 | 0.19183 | 0.0381 | -3.414
-13.5 | -0.6199 | 0.1757 | 0.0391 | -3.5282
-13 | -0.6078 | 0.16938 | 0.036 | -3.5884
-12.5 | -0.6102 | 0.16708 | 0.0304 | -3.6521
-12 | -0.5842 | 0.15514 | 0.0304 | -3.7656
-11.5 | -0.5768 | 0.14921 | 0.0271 | -3.8657
-11 | -0.5863 | 0.1468 | 0.0208 | -3.9939
-10.5 | -0.5548 | 0.13427 | 0.0224 | -4.132
-10 | -0.5632 | 0.13058 | 0.0165 | -4.3131
-9 | -0.5559 | 0.11682 | 0.0101 | -4.7586
-8.5 | -0.5351 | 0.10733 | 0.0107 | -4.9856
-8 | -0.5267 | 0.09964 | 0.0093 | -5.286
-7.5 | -0.5263 | 0.0927 | 0.0068 | -5.6775
-7 | -0.5266 | 0.08613 | 0.0027 | -6.114
-6.5 | -0.5207 | 0.07918 | 0.0008 | -6.5762
-6 | -0.5051 | 0.07152 | 0.0049 | -7.0624
-5.5 | -0.1345 | 0.0485 | 0.0093 | -2.7732
-4.5 | -0.2425 | 0.0494 | 0.0348 | -4.9089
-3.5 | -0.4202 | 0.04208 | 0.0371 | -9.9857
-3 | -0.2747 | 0.03323 | -0.0056 | -8.2666
-2.5 | -0.2134 | 0.02965 | -0.0035 | -7.1973
-2 | -0.1619 | 0.02622 | -0.0011 | -6.1747
-1.5 | -0.1099 | 0.02331 | 0.001 | -4.7147
-1 | -0.0523 | 0.02095 | 0.002 | -2.4964
-0.5 | 0.0666 | 0.01547 | -0.0076 | 4.3051
0 | 0.069 | 0.01655 | -0.0012 | 4.1692
0.5 | 0.2682 | 0.01714 | -0.0309 | 15.6476
1 | 0.3483 | 0.01754 | -0.0329 | 19.8575
1.5 | 0.3905 | 0.0185 | -0.0287 | 21.1081
2 | 0.434 | 0.01956 | -0.0253 | 22.1881
2.5 | 0.4792 | 0.02079 | -0.0229 | 23.0495
3 | 0.5247 | 0.02222 | -0.021 | 23.6139
3.5 | 0.5699 | 0.02379 | -0.0192 | 23.9554
4 | 0.6147 | 0.02557 | -0.0175 | 24.0399
4.5 | 0.6588 | 0.02759 | -0.0159 | 23.8782
5 | 0.703 | 0.02967 | -0.0141 | 23.694
5.5 | 0.7441 | 0.03238 | -0.0128 | 22.9802
6 | 0.7824 | 0.03555 | -0.0114 | 22.0084
6.5 | 0.8186 | 0.03892 | -0.0097 | 21.0329
7 | 0.8544 | 0.04196 | -0.0071 | 20.3622
7.5 | 0.8966 | 0.04242 | -0.0022 | 21.1363
8 | 0.9525 | 0.03577 | 0.0062 | 26.6285
8.5 | 0.9781 | 0.03556 | 0.0127 | 27.5056
9 | 1.005 | 0.04088 | 0.0161 | 24.5841
9.5 | 1.0292 | 0.04693 | 0.0188 | 21.9305
10 | 1.0322 | 0.05585 | 0.021 | 18.4816
10.5 | 1.0059 | 0.0657 | 0.0218 | 15.3105
11 | 0.9659 | 0.07583 | 0.0201 | 12.7377
11.5 | 0.8419 | 0.10868 | -0.006 | 7.7466
12.5 | 0.6122 | 0.14383 | -0.0253 | 4.2564
13 | 0.6214 | 0.15193 | -0.0266 | 4.09
13.5 | 0.618 | 0.15692 | -0.028 | 3.9383
14 | 0.6314 | 0.16514 | -0.0292 | 3.8234
14.5 | 0.6106 | 0.16588 | -0.0326 | 3.681
15 | 0.6164 | 0.17191 | -0.0346 | 3.5856

## 3. Re 50k Mach 0.10 (1)
BIGFOIL.COM POLAR EXPORT
NACA24107
NACA24107 |  |  |  | Cl Max: | 0.824 | at alpha= | 6.5 | deg
JavaFoil+Calcfoil stall+Eppler ext transition |  |  |  | L/D Max: | 36.889 | at alpha= | 6.5 | deg
Re: | 50000 |  |  | Cd Min: | 0.01209 | at alpha= | 0 | deg
Mach: | 0.1 |  |  | Cl=0 at alpha= | -0.88298 | deg
|  |  |  | @ Cl=0.1, Cd= | 0.013174
|  |  |  | @ Cl=0.4, Cd= | 0.017882
|  |  |  | @ Cl=0.6, Cd= | 0.01834
alpha (deg) | Cl | Cd | Cm | Cl/Cd
-12.5 | -0.283 | 0.26013 | 0.002 | -1.087
-12 | -0.3 | 0.23996 | 0.002 | -1.248
-11.5 | -0.316 | 0.21443 | 0.002 | -1.476
-11 | -0.333 | 0.23261 | 0.002 | -1.431
-10.5 | -0.349 | 0.21028 | 0.002 | -1.659
-10 | -0.363 | 0.19045 | 0.002 | -1.908
-9.5 | -0.376 | 0.16914 | 0.002 | -2.226
-9 | -0.387 | 0.14991 | 0.002 | -2.583
-8.5 | -0.395 | 0.13314 | 0.002 | -2.967
-8 | -0.399 | 0.11815 | 0.002 | -3.38
-7.5 | -0.4 | 0.10622 | 0.002 | -3.763
-7 | -0.395 | 0.0955 | 0.001 | -4.14
-6.5 | -0.386 | 0.08375 | 0.001 | -4.612
-6 | -0.372 | 0.0742 | 0.001 | -5.012
-5.5 | -0.352 | 0.06639 | 0.001 | -5.308
-5 | -0.328 | 0.05917 | 0.001 | -5.541
-4.5 | -0.299 | 0.05396 | 0.001 | -5.536
-4 | -0.265 | 0.04907 | 0.001 | -5.409
-3.5 | -0.228 | 0.04572 | 0.001 | -4.994
-3 | -0.188 | 0.04219 | 0.001 | -4.456
-2.5 | -0.146 | 0.03997 | 0.001 | -3.644
-2 | -0.102 | 0.03832 | 0.001 | -2.655
-1.5 | -0.057 | 0.03733 | 0.001 | -1.516
-1 | -0.011 | 0.03642 | 0.001 | -0.292
-0.5 | 0.036 | 0.03629 | 0.001 | 0.99
0 | 0.103 | 0.01209 | 0.002 | 8.518
0.5 | 0.161 | 0.01973 | 0.003 | 8.181
1 | 0.22 | 0.01666 | 0.003 | 13.185
1.5 | 0.278 | 0.01698 | 0.002 | 16.356
2 | 0.336 | 0.01751 | 0.002 | 19.179
2.5 | 0.394 | 0.01789 | 0.002 | 22.008
3 | 0.452 | 0.01781 | 0.002 | 25.355
3.5 | 0.509 | 0.01804 | 0.002 | 28.22
4 | 0.566 | 0.01787 | 0.001 | 31.667
4.5 | 0.621 | 0.01863 | 0.001 | 33.307
5 | 0.667 | 0.01973 | 0.001 | 33.818
5.5 | 0.697 | 0.02218 | 0.001 | 31.401
6 | 0.719 | 0.02698 | 0 | 26.638
6.5 | 0.824 | 0.02235 | 0 | 36.889
7 | 0.706 | 0.053 | 0 | 13.318
7.5 | 0.738 | 0.05734 | 0 | 12.864
8 | 0.765 | 0.06212 | 0 | 12.317
8.5 | 0.788 | 0.06735 | 0 | 11.7
9 | 0.805 | 0.07423 | 0 | 10.85
9.5 | 0.817 | 0.08244 | 0 | 9.911
10 | 0.82 | 0.09063 | -0.001 | 9.053
10.5 | 0.815 | 0.1009 | -0.001 | 8.077
11 | 0.802 | 0.10964 | -0.001 | 7.319
11.5 | 0.783 | 0.12164 | -0.001 | 6.441

## 4. Re 50k Mach 0.10 (2)
BIGFOIL.COM POLAR EXPORT
NACA24107
NACA24107 |  |  |  | Cl Max: | 1.0279 | at alpha= | 10 | deg
XFOIL ncrit=9 |  |  |  | L/D Max: | 27.2014 | at alpha= | 8.5 | deg
Re: | 50000 |  |  | Cd Min: | 0.26927 | at alpha= | -20 | deg
Mach: | 0.1 |  |  | Cl=0 at alpha= | -0.7746 | deg
|  |  |  | @ Cl=0.1, Cd= | 0.01677
|  |  |  | @ Cl=0.4, Cd= | 0.01879
|  |  |  | @ Cl=0.6, Cd= | 0.025064
alpha (deg) | Cl | Cd | Cm | Cl/Cd
-20 | -0.8327 | 0.26927 | 0.083 | -3.0924
-19 | -0.7928 | 0.24756 | 0.0774 | -3.2025
-18.5 | -0.775 | 0.24061 | 0.0741 | -3.221
-18 | -0.7582 | 0.23453 | 0.0703 | -3.2328
-17.5 | -0.7424 | 0.22941 | 0.0662 | -3.2361
-17 | -0.7321 | 0.22798 | 0.0608 | -3.2112
-16.5 | -0.729 | 0.22922 | 0.0552 | -3.1804
-16 | -0.6944 | 0.20961 | 0.0553 | -3.3128
-15.5 | -0.6771 | 0.20247 | 0.0525 | -3.3442
-15 | -0.6629 | 0.19653 | 0.0488 | -3.373
-14.5 | -0.6561 | 0.1938 | 0.0439 | -3.3854
-14 | -0.6581 | 0.19324 | 0.0381 | -3.4056
-13.5 | -0.6201 | 0.17599 | 0.0395 | -3.5235
-13 | -0.6091 | 0.17009 | 0.0361 | -3.581
-12.5 | -0.6132 | 0.16834 | 0.0302 | -3.6426
-12 | -0.5838 | 0.15545 | 0.0308 | -3.7555
-11.5 | -0.5787 | 0.15011 | 0.0269 | -3.8552
-11 | -0.5894 | 0.14799 | 0.0204 | -3.9827
-10.5 | -0.555 | 0.13477 | 0.0224 | -4.1181
-10 | -0.5664 | 0.13168 | 0.0161 | -4.3013
-9.5 | -0.5398 | 0.12082 | 0.0171 | -4.4678
-9 | -0.5392 | 0.11429 | 0.0134 | -4.7178
-8.5 | -0.5384 | 0.10825 | 0.0101 | -4.9737
-8 | -0.5281 | 0.10027 | 0.009 | -5.2668
-7.5 | -0.5265 | 0.09325 | 0.0068 | -5.6461
-7 | -0.5309 | 0.08709 | 0.0015 | -6.096
-6.5 | -0.5255 | 0.08026 | -0.0005 | -6.5475
-6 | -0.507 | 0.07219 | 0.005 | -7.0231
-5.5 | -0.1343 | 0.04864 | 0.0093 | -2.7611
-4.5 | -0.244 | 0.04951 | 0.0347 | -4.9283
-4 | -0.3384 | 0.04815 | 0.043 | -7.028
-3 | -0.2762 | 0.03341 | -0.0057 | -8.267
-2.5 | -0.2148 | 0.02981 | -0.0036 | -7.2056
-2 | -0.1633 | 0.02634 | -0.0011 | -6.1997
-1.5 | -0.1113 | 0.02343 | 0.001 | -4.7503
-1 | -0.0536 | 0.02106 | 0.002 | -2.5451
-0.5 | 0.0653 | 0.01552 | -0.0076 | 4.2075
0 | 0.0654 | 0.0167 | -0.0011 | 3.9162
0.5 | 0.2781 | 0.01713 | -0.0324 | 16.2347
1 | 0.3499 | 0.01763 | -0.0328 | 19.8469
1.5 | 0.3922 | 0.01859 | -0.0285 | 21.0974
2 | 0.4359 | 0.01971 | -0.0254 | 22.1157
2.5 | 0.4816 | 0.02095 | -0.023 | 22.9881
3 | 0.5273 | 0.02238 | -0.0211 | 23.5612
3.5 | 0.5727 | 0.02396 | -0.0192 | 23.9023
4 | 0.6177 | 0.02578 | -0.0175 | 23.9604
4.5 | 0.6617 | 0.02789 | -0.016 | 23.7253
5 | 0.705 | 0.0302 | -0.0144 | 23.3444
5.5 | 0.7479 | 0.03261 | -0.0125 | 22.9347
6 | 0.7858 | 0.03589 | -0.0112 | 21.8947
6.5 | 0.8213 | 0.03939 | -0.0095 | 20.8505
7 | 0.8597 | 0.04201 | -0.0065 | 20.4642
7.5 | 0.9011 | 0.0425 | -0.0015 | 21.2024
8 | 0.9564 | 0.03545 | 0.0073 | 26.9788
8.5 | 0.9817 | 0.03609 | 0.0135 | 27.2014
9 | 1.0065 | 0.04189 | 0.0168 | 24.0272
9.5 | 1.0271 | 0.04821 | 0.0195 | 21.3047
10 | 1.0279 | 0.05709 | 0.0215 | 18.0049
10.5 | 0.9986 | 0.06688 | 0.0221 | 14.9312
11 | 0.9597 | 0.0772 | 0.0197 | 12.4313
12 | 0.7879 | 0.13108 | -0.0207 | 6.0108
13 | 0.7585 | 0.16071 | -0.0381 | 4.7197
13.5 | 0.7837 | 0.1718 | -0.039 | 4.5617
14 | 0.7759 | 0.1764 | -0.043 | 4.3985
14.5 | 0.7822 | 0.18369 | -0.0462 | 4.2583
15 | 0.8056 | 0.19436 | -0.0476 | 4.1449

## 5. Re 50k Mach 0.25 (1)
BIGFOIL.COM POLAR EXPORT
NACA24107
NACA24107 |  |  |  | Cl Max: | 0.835 | at alpha= | 6.5 | deg
JavaFoil+Calcfoil stall+Eppler ext transition |  |  |  | L/D Max: | 35.933 | at alpha= | 6.5 | deg
Re: | 50000 |  |  | Cd Min: | 0.01227 | at alpha= | 0 | deg
Mach: | 0.25 |  |  | Cl=0 at alpha= | -0.88542 | deg
|  |  |  | @ Cl=0.1, Cd= | 0.014377
|  |  |  | @ Cl=0.4, Cd= | 0.017581
|  |  |  | @ Cl=0.6, Cd= | 0.018622
alpha (deg) | Cl | Cd | Cm | Cl/Cd
-11.5 | -0.059 | 0.24119 | 0.002 | -0.244
-11 | -0.056 | 0.31892 | 0.002 | -0.176
-10.5 | -0.053 | 0.27678 | 0.002 | -0.193
-10 | -0.127 | 0.22784 | 0.002 | -0.557
-9.5 | -0.183 | 0.19429 | 0.002 | -0.94
-9 | -0.227 | 0.17226 | 0.002 | -1.318
-8.5 | -0.265 | 0.15038 | 0.002 | -1.761
-8 | -0.296 | 0.16668 | 0.002 | -1.777
-7.5 | -0.321 | 0.13994 | 0.002 | -2.292
-7 | -0.338 | 0.12206 | 0.002 | -2.766
-6.5 | -0.346 | 0.10202 | 0.001 | -3.392
-6 | -0.346 | 0.08753 | 0.001 | -3.953
-5.5 | -0.337 | 0.07449 | 0.001 | -4.53
-5 | -0.321 | 0.06668 | 0.001 | -4.812
-4.5 | -0.297 | 0.05859 | 0.001 | -5.069
-4 | -0.267 | 0.0517 | 0.001 | -5.163
-3.5 | -0.231 | 0.04705 | 0.001 | -4.917
-3 | -0.191 | 0.04353 | 0.001 | -4.399
-2.5 | -0.149 | 0.04077 | 0.001 | -3.651
-2 | -0.104 | 0.03878 | 0.001 | -2.687
-1.5 | -0.058 | 0.03777 | 0.001 | -1.537
-1 | -0.011 | 0.03679 | 0.001 | -0.297
-0.5 | 0.037 | 0.0365 | 0.001 | 1.011
0 | 0.106 | 0.01227 | 0.002 | 8.623
0.5 | 0.166 | 0.01999 | 0.003 | 8.295
1 | 0.226 | 0.01729 | 0.003 | 13.052
1.5 | 0.285 | 0.01718 | 0.003 | 16.612
2 | 0.345 | 0.01773 | 0.002 | 19.453
2.5 | 0.404 | 0.01757 | 0.002 | 23.023
3 | 0.464 | 0.0176 | 0.002 | 26.346
3.5 | 0.523 | 0.01739 | 0.002 | 30.043
4 | 0.58 | 0.01832 | 0.001 | 31.669
4.5 | 0.633 | 0.01912 | 0.001 | 33.104
5 | 0.67 | 0.02091 | 0.001 | 32.032
5.5 | 0.693 | 0.0255 | 0.001 | 27.185
6 | 0.722 | 0.03045 | 0 | 23.7
6.5 | 0.835 | 0.02323 | 0 | 35.933
7 | 0.72 | 0.05393 | 0 | 13.349
7.5 | 0.749 | 0.05889 | 0 | 12.718
8 | 0.772 | 0.06477 | 0 | 11.92
8.5 | 0.788 | 0.07071 | 0 | 11.145
9 | 0.795 | 0.07914 | 0 | 10.051
9.5 | 0.793 | 0.08872 | 0 | 8.943
10 | 0.778 | 0.10179 | 0 | 7.646
10.5 | 0.748 | 0.11425 | -0.001 | 6.546
11 | 0.705 | 0.13057 | -0.001 | 5.4
11.5 | 0.651 | 0.15191 | -0.001 | 4.286

## 6. Re 50k Mach 0.25 (2)
BIGFOIL.COM POLAR EXPORT
NACA24107
NACA24107 |  |  |  | Cl Max: | 1.0021 | at alpha= | 9 | deg
XFOIL ncrit=9 |  |  |  | L/D Max: | 25.5462 | at alpha= | 8 | deg
Re: | 50000 |  |  | Cd Min: | 0.25871 | at alpha= | -19.5 | deg
Mach: | 0.25 |  |  | Cl=0 at alpha= | -0.41088 | deg
|  |  |  | @ Cl=0.1, Cd= | 0.017981
|  |  |  | @ Cl=0.4, Cd= | 0.019157
|  |  |  | @ Cl=0.6, Cd= | 0.025661
alpha (deg) | Cl | Cd | Cm | Cl/Cd
-19.5 | -0.8264 | 0.25871 | 0.0844 | -3.1943
-19 | -0.8073 | 0.2509 | 0.0811 | -3.2176
-18.5 | -0.7893 | 0.24452 | 0.0772 | -3.228
-18 | -0.7722 | 0.23899 | 0.0728 | -3.2311
-17.5 | -0.7584 | 0.23633 | 0.0677 | -3.2091
-17 | -0.7522 | 0.23771 | 0.0618 | -3.1644
-16.5 | -0.7218 | 0.21995 | 0.0608 | -3.2817
-16 | -0.7023 | 0.21179 | 0.058 | -3.316
-15.5 | -0.6857 | 0.20544 | 0.0544 | -3.3377
-15 | -0.6748 | 0.2018 | 0.0496 | -3.3439
-14.5 | -0.6736 | 0.2016 | 0.0439 | -3.3413
-14 | -0.6395 | 0.18521 | 0.044 | -3.4528
-13.5 | -0.6242 | 0.17842 | 0.041 | -3.4985
-13 | -0.6224 | 0.17601 | 0.0356 | -3.5362
-12.5 | -0.5981 | 0.16458 | 0.0347 | -3.6341
-12 | -0.5869 | 0.15821 | 0.0316 | -3.7096
-11.5 | -0.5941 | 0.15627 | 0.0254 | -3.8018
-11 | -0.5619 | 0.14334 | 0.0264 | -3.9201
-10.5 | -0.5664 | 0.1396 | 0.0211 | -4.0573
-10 | -0.5427 | 0.1292 | 0.0211 | -4.2005
-9.5 | -0.5539 | 0.12582 | 0.015 | -4.4023
-9 | -0.5315 | 0.11595 | 0.0152 | -4.5839
-8.5 | -0.5208 | 0.10825 | 0.0136 | -4.8111
-8 | -0.5161 | 0.10131 | 0.0114 | -5.0943
-7.5 | -0.5172 | 0.09485 | 0.0089 | -5.4528
-7 | -0.5298 | 0.0894 | 0.0035 | -5.9262
-6.5 | -0.5115 | 0.08104 | 0.0068 | -6.3117
-6 | -0.5057 | 0.0744 | 0.0096 | -6.797
-5.5 | -0.1332 | 0.04943 | 0.0092 | -2.6947
-4.5 | -0.2545 | 0.05119 | 0.0364 | -4.9717
-3 | -0.2841 | 0.03439 | -0.006 | -8.2611
-2.5 | -0.2223 | 0.03068 | -0.004 | -7.2458
-2 | -0.1712 | 0.02705 | -0.0014 | -6.329
-1.5 | -0.1193 | 0.02421 | 0.001 | -4.9277
-1 | -0.0634 | 0.02177 | 0.0022 | -2.9123
-0.5 | -0.029 | 0.02051 | 0.0049 | -1.4139
0 | 0.1337 | 0.01732 | -0.0154 | 7.7194
0.5 | 0.3084 | 0.0173 | -0.036 | 17.8266
1 | 0.3577 | 0.01814 | -0.0322 | 19.7189
1.5 | 0.4018 | 0.0192 | -0.0285 | 20.9271
2 | 0.4477 | 0.02039 | -0.0256 | 21.9568
2.5 | 0.4947 | 0.02177 | -0.0234 | 22.7239
3 | 0.5413 | 0.02332 | -0.0214 | 23.2118
3.5 | 0.5875 | 0.02509 | -0.0195 | 23.4157
4 | 0.6328 | 0.02716 | -0.0179 | 23.299
4.5 | 0.6771 | 0.02952 | -0.0163 | 22.937
5 | 0.7214 | 0.03192 | -0.0142 | 22.6003
5.5 | 0.7601 | 0.03527 | -0.013 | 21.5509
6 | 0.7945 | 0.03923 | -0.0116 | 20.2524
6.5 | 0.8258 | 0.04343 | -0.0099 | 19.0145
7 | 0.8616 | 0.04642 | -0.0063 | 18.561
7.5 | 0.8982 | 0.04746 | -0.0006 | 18.9254
8 | 0.9659 | 0.03781 | 0.012 | 25.5462
8.5 | 0.9928 | 0.04049 | 0.0171 | 24.5196
9 | 1.0021 | 0.04796 | 0.0201 | 20.8945
9.5 | 1.0008 | 0.05581 | 0.0221 | 17.9323
10 | 0.9632 | 0.06558 | 0.0217 | 14.6874
11 | 0.8056 | 0.11178 | -0.0118 | 7.207
11.5 | 0.7914 | 0.12431 | -0.0176 | 6.3663
12 | 0.7842 | 0.13581 | -0.0227 | 5.7742
12.5 | 0.7519 | 0.15505 | -0.0372 | 4.8494
13 | 0.7636 | 0.16384 | -0.0392 | 4.6606
13.5 | 0.7724 | 0.17174 | -0.0419 | 4.4975
14 | 0.7774 | 0.17898 | -0.0453 | 4.3435

## 7. Re 50k Mach 0.50 (1)
BIGFOIL.COM POLAR EXPORT
NACA24107
NACA24107 |  |  |  | Cl Max: | 1.119 | at alpha= | 20 | deg
JavaFoil+Calcfoil stall+Eppler ext transition |  |  |  | L/D Max: | 29.485 | at alpha= | 3.5 | deg
Re: | 50000 |  |  | Cd Min: | 0.01267 | at alpha= | 0.5 | deg
Mach: | 0.5 |  |  | Cl=0 at alpha= | -0.88679 | deg
|  |  |  | @ Cl=0.1, Cd= | 0.018815
|  |  |  | @ Cl=0.4, Cd= | 0.017421
|  |  |  | @ Cl=0.6, Cd= | 0.022373
alpha (deg) | Cl | Cd | Cm | Cl/Cd
-20 | -0.981 | 0.43764 | 0.002 | -2.241
-19.5 | -0.955 | 0.41672 | 0.002 | -2.292
-19 | -0.931 | 0.40372 | 0.002 | -2.305
-18.5 | -0.906 | 0.39893 | 0.003 | -2.272
-18 | -0.882 | 0.39037 | 0.003 | -2.259
-17.5 | -0.856 | 0.40209 | 0.003 | -2.129
-17 | -0.831 | 0.39781 | 0.003 | -2.09
-16.5 | -0.807 | 0.38286 | 0.003 | -2.107
-16 | -0.781 | 0.36151 | 0.003 | -2.161
-15.5 | -0.756 | 0.355 | 0.003 | -2.129
-15 | -0.731 | 0.35072 | 0.003 | -2.084
-14.5 | -0.706 | 0.35047 | 0.003 | -2.014
-14 | -0.68 | 0.31785 | 0.003 | -2.139
-13.5 | -0.655 | 0.31299 | 0.003 | -2.092
-13 | -0.629 | 0.31344 | 0.003 | -2.008
-12.5 | -0.603 | 0.2936 | 0.003 | -2.055
-12 | -0.578 | 0.29026 | 0.003 | -1.992
-11.5 | -0.553 | 0.2981 | 0.003 | -1.854
-11 | -0.527 | 0.27321 | 0.003 | -1.928
-10.5 | -0.501 | 0.26925 | 0.003 | -1.861
-10 | -0.476 | 0.27031 | 0.003 | -1.759
-9.5 | -0.449 | 0.2492 | 0.003 | -1.804
-9 | -0.424 | 0.23864 | 0.003 | -1.776
-8.5 | -0.398 | 0.23622 | 0.003 | -1.685
-8 | -0.372 | 0.22975 | 0.002 | -1.619
-7.5 | -0.346 | 0.21047 | 0.002 | -1.645
-7 | -0.32 | 0.21313 | 0.002 | -1.503
-6.5 | -0.294 | 0.19965 | 0.002 | -1.473
-6 | -0.268 | 0.19262 | 0.002 | -1.392
-5.5 | -0.242 | 0.17831 | 0.002 | -1.357
-5 | -0.216 | 0.07905 | 0.002 | -2.731
-4.5 | -0.19 | 0.09481 | 0.002 | -2.001
-4 | -0.164 | 0.1163 | 0.002 | -1.406
-3.5 | -0.191 | 0.06725 | 0.002 | -2.841
-3 | -0.193 | 0.05658 | 0.001 | -3.416
-2.5 | -0.159 | 0.04675 | 0.001 | -3.393
-2 | -0.114 | 0.04214 | 0.001 | -2.699
-1.5 | -0.064 | 0.0399 | 0.002 | -1.608
-1 | -0.012 | 0.03865 | 0.002 | -0.314
-0.5 | 0.041 | 0.03758 | 0.002 | 1.094
0 | 0.118 | 0.01309 | 0.002 | 9.023
0.5 | 0.185 | 0.01267 | 0.002 | 14.62
1 | 0.252 | 0.01972 | 0.003 | 12.779
1.5 | 0.319 | 0.01738 | 0.003 | 18.333
2 | 0.385 | 0.01746 | 0.003 | 22.047
2.5 | 0.451 | 0.01729 | 0.002 | 26.068
3 | 0.515 | 0.01809 | 0.002 | 28.452
3.5 | 0.57 | 0.01933 | 0.002 | 29.485
4 | 0.605 | 0.02288 | 0.001 | 26.434
4.5 | 0.64 | 0.02813 | 0.001 | 22.753
5 | 0.681 | 0.03278 | 0.001 | 20.779
5.5 | 0.724 | 0.03657 | 0.001 | 19.804
6 | 0.826 | 0.02846 | 0 | 29.015
6.5 | 0.739 | 0.0547 | 0 | 13.508
7 | 0.745 | 0.06357 | 0 | 11.724
7.5 | 0.688 | 0.08465 | 0 | 8.124
8 | 0.47 | 0.09634 | 0 | 4.883
8.5 | 0.497 | 0.18524 | 0 | 2.684
9 | 0.524 | 0.20336 | -0.001 | 2.576
9.5 | 0.55 | 0.21403 | -0.001 | 2.572
10 | 0.577 | 0.21538 | -0.001 | 2.68
10.5 | 0.604 | 0.24664 | -0.001 | 2.449
11 | 0.631 | 0.25544 | -0.001 | 2.47
11.5 | 0.657 | 0.26042 | -0.001 | 2.525
12 | 0.685 | 0.27869 | -0.002 | 2.456
12.5 | 0.712 | 0.30108 | -0.002 | 2.364
13 | 0.738 | 0.30558 | -0.002 | 2.416
13.5 | 0.765 | 0.31813 | -0.002 | 2.406
14 | 0.793 | 0.34037 | -0.003 | 2.329
14.5 | 0.819 | 0.35106 | -0.003 | 2.333
15 | 0.847 | 0.35377 | -0.003 | 2.393
15.5 | 0.874 | 0.37875 | -0.004 | 2.308
16 | 0.901 | 0.38275 | -0.004 | 2.353
16.5 | 0.928 | 0.41779 | -0.004 | 2.222
17 | 0.955 | 0.40841 | -0.004 | 2.338
17.5 | 0.983 | 0.42219 | -0.005 | 2.327
18 | 1.011 | 0.44015 | -0.005 | 2.296
18.5 | 1.037 | 0.46 | -0.005 | 2.254
19 | 1.065 | 0.46385 | -0.006 | 2.296
19.5 | 1.091 | 0.47637 | -0.006 | 2.291
20 | 1.119 | 0.49242 | -0.007 | 2.273

## 8. Re 50k Mach 0.50 (2)
BIGFOIL.COM POLAR EXPORT
NACA24107
NACA24107 |  |  |  | Cl Max: | 1.0515 | at alpha= | 20 | deg
XFOIL ncrit=9 |  |  |  | L/D Max: | 21.3336 | at alpha= | 2.5 | deg
Re: | 50000 |  |  | Cd Min: | 0.30001 | at alpha= | 20 | deg
Mach: | 0.5 |  |  | Cl=0 at alpha= | -0.83875 | deg
|  |  |  | @ Cl=0.1, Cd= | 0.020459
|  |  |  | @ Cl=0.4, Cd= | 0.020704
|  |  |  | @ Cl=0.6, Cd= | 0.028263
alpha (deg) | Cl | Cd | Cm | Cl/Cd
-20 | -0.9272 | 0.28852 | 0.106 | -3.2136
-19.5 | -0.906 | 0.28236 | 0.1005 | -3.2087
-19 | -0.8884 | 0.28108 | 0.0938 | -3.1607
-18.5 | -0.8713 | 0.2781 | 0.0877 | -3.133
-18 | -0.8402 | 0.25825 | 0.0859 | -3.2534
-17.5 | -0.8173 | 0.24955 | 0.0818 | -3.2751
-17 | -0.7955 | 0.24211 | 0.0771 | -3.2857
-16.5 | -0.7771 | 0.23753 | 0.0715 | -3.2716
-16 | -0.7672 | 0.23819 | 0.0648 | -3.221
-15.5 | -0.7322 | 0.21931 | 0.0635 | -3.3387
-15 | -0.7102 | 0.21108 | 0.0598 | -3.3646
-14.5 | -0.6948 | 0.20662 | 0.0544 | -3.3627
-14 | -0.6741 | 0.19776 | 0.0507 | -3.4087
-13.5 | -0.6509 | 0.18851 | 0.0479 | -3.4529
-13 | -0.6453 | 0.18649 | 0.0421 | -3.4602
-12.5 | -0.6147 | 0.17342 | 0.0406 | -3.5446
-12 | -0.6036 | 0.16808 | 0.0363 | -3.5911
-11.5 | -0.5826 | 0.15863 | 0.0337 | -3.6727
-11 | -0.5733 | 0.15299 | 0.0298 | -3.7473
-10.5 | -0.5516 | 0.1434 | 0.028 | -3.8466
-10 | -0.5502 | 0.13844 | 0.0234 | -3.9743
-9.5 | -0.5392 | 0.1313 | 0.0208 | -4.1066
-9 | -0.529 | 0.12391 | 0.0184 | -4.2692
-8.5 | -0.5048 | 0.11408 | 0.0184 | -4.425
-8 | -0.5102 | 0.10905 | 0.0153 | -4.6786
-7.5 | -0.4903 | 0.10014 | 0.0161 | -4.8961
-7 | -0.4938 | 0.09454 | 0.016 | -5.2232
-6.5 | -0.4601 | 0.08565 | 0.0219 | -5.3719
-6 | -0.401 | 0.07741 | 0.0353 | -5.1802
-5.5 | -0.1272 | 0.05276 | 0.0085 | -2.4109
-4.5 | -0.2314 | 0.04184 | 0.0282 | -5.5306
-4 | -0.333 | 0.03703 | 0.0256 | -8.9927
-3.5 | -0.3921 | 0.04396 | 0.0029 | -8.9195
-3 | -0.3098 | 0.03893 | -0.0073 | -7.9579
-2.5 | -0.2535 | 0.0345 | -0.0054 | -7.3478
-2 | -0.2084 | 0.03039 | -0.0023 | -6.8575
-1.5 | -0.167 | 0.02806 | 0.0015 | -5.9515
-1 | -0.0982 | 0.02566 | -0.002 | -3.827
-0.5 | 0.2063 | 0.01767 | -0.0395 | 11.6752
0 | 0.2959 | 0.01828 | -0.0406 | 16.1871
0.5 | 0.3459 | 0.01935 | -0.0363 | 17.876
1 | 0.396 | 0.02059 | -0.0328 | 19.2326
1.5 | 0.4479 | 0.02207 | -0.0303 | 20.2945
2 | 0.499 | 0.02371 | -0.0276 | 21.046
2.5 | 0.5487 | 0.02572 | -0.0255 | 21.3336
3 | 0.5969 | 0.02805 | -0.0233 | 21.2799
3.5 | 0.6405 | 0.03104 | -0.0217 | 20.6347
4 | 0.6797 | 0.0346 | -0.0201 | 19.6445
4.5 | 0.7202 | 0.03816 | -0.0179 | 18.8732
5 | 0.7382 | 0.0438 | -0.0174 | 16.8539
5.5 | 0.77 | 0.04839 | -0.0151 | 15.9124
6 | 0.7609 | 0.05618 | -0.0161 | 13.544
6.5 | 0.7517 | 0.06388 | -0.0171 | 11.7674
7 | 0.7434 | 0.0712 | -0.0173 | 10.441
7.5 | 0.7516 | 0.07784 | -0.0167 | 9.6557
8 | 0.7597 | 0.08451 | -0.016 | 8.9895
8.5 | 0.76 | 0.09158 | -0.0161 | 8.2988
9 | 0.7588 | 0.09888 | -0.0167 | 7.6739
9.5 | 0.77 | 0.10552 | -0.0156 | 7.2972
10 | 0.7639 | 0.11488 | -0.019 | 6.6495
10.5 | 0.7712 | 0.12296 | -0.0202 | 6.272
11 | 0.7661 | 0.13337 | -0.0251 | 5.7442
11.5 | 0.7711 | 0.14221 | -0.0282 | 5.4223
12 | 0.7691 | 0.15404 | -0.035 | 4.9929
12.5 | 0.7849 | 0.16888 | -0.0416 | 4.6477
13 | 0.7991 | 0.17776 | -0.0443 | 4.4954
13.5 | 0.7991 | 0.18354 | -0.0493 | 4.3538
14 | 0.8285 | 0.19598 | -0.0513 | 4.2275
14.5 | 0.8352 | 0.20138 | -0.0559 | 4.1474
15 | 0.8492 | 0.20921 | -0.0602 | 4.0591
15.5 | 0.8802 | 0.2228 | -0.0622 | 3.9506
16 | 0.886 | 0.22632 | -0.0683 | 3.9148
16.5 | 0.9067 | 0.23562 | -0.0721 | 3.8481
17 | 0.9349 | 0.24843 | -0.0746 | 3.7632
17.5 | 0.9444 | 0.25201 | -0.0812 | 3.7475
18 | 0.9758 | 0.26767 | -0.0832 | 3.6455
18.5 | 0.9845 | 0.26911 | -0.0904 | 3.6584
19 | 1.0103 | 0.28166 | -0.0936 | 3.5869
19.5 | 1.0257 | 0.2863 | -0.0998 | 3.5826
20 | 1.0515 | 0.30001 | -0.1031 | 3.5049

## 9. Re 100k Mach 0.00 (1)
BIGFOIL.COM POLAR EXPORT
NACA24107
NACA24107 |  |  |  | Cl Max: | 0.869 | at alpha= | 7 | deg
JavaFoil+Calcfoil stall+Eppler ext transition |  |  |  | L/D Max: | 48.305 | at alpha= | 6 | deg
Re: | 100000 |  |  | Cd Min: | 0.01382 | at alpha= | 1 | deg
Mach: | 0 |  |  | Cl=0 at alpha= | -0.88298 | deg
|  |  |  | @ Cl=0.1, Cd= | 0.01816
|  |  |  | @ Cl=0.4, Cd= | 0.014665
|  |  |  | @ Cl=0.6, Cd= | 0.015542
alpha (deg) | Cl | Cd | Cm | Cl/Cd
-13 | -0.304 | 0.20948 | 0.002 | -1.451
-12.5 | -0.319 | 0.19235 | 0.002 | -1.657
-12 | -0.333 | 0.17883 | 0.002 | -1.865
-11.5 | -0.348 | 0.15948 | 0.002 | -2.182
-11 | -0.362 | 0.14946 | 0.002 | -2.422
-10.5 | -0.375 | 0.13882 | 0.002 | -2.702
-10 | -0.387 | 0.14563 | 0.002 | -2.656
-9.5 | -0.397 | 0.12859 | 0.002 | -3.086
-9 | -0.405 | 0.1182 | 0.002 | -3.423
-8.5 | -0.409 | 0.10658 | 0.002 | -3.842
-8 | -0.411 | 0.09565 | 0.002 | -4.297
-7.5 | -0.409 | 0.08347 | 0.002 | -4.896
-7 | -0.402 | 0.07711 | 0.001 | -5.214
-6.5 | -0.391 | 0.06925 | 0.001 | -5.643
-6 | -0.375 | 0.06256 | 0.001 | -5.991
-5.5 | -0.354 | 0.05673 | 0.001 | -6.239
-5 | -0.328 | 0.05089 | 0.001 | -6.454
-4.5 | -0.299 | 0.04684 | 0.001 | -6.376
-4 | -0.265 | 0.04321 | 0.001 | -6.131
-3.5 | -0.228 | 0.04055 | 0.001 | -5.614
-3 | -0.187 | 0.03819 | 0.001 | -4.905
-2.5 | -0.145 | 0.0363 | 0.001 | -3.996
-2 | -0.101 | 0.03507 | 0.001 | -2.888
-1.5 | -0.056 | 0.03409 | 0.001 | -1.653
-1 | -0.011 | 0.0341 | 0.001 | -0.31
-0.5 | 0.036 | 0.03415 | 0.002 | 1.048
0 | 0.103 | 0.01741 | 0.003 | 5.888
0.5 | 0.161 | 0.0173 | 0.003 | 9.284
1 | 0.219 | 0.01382 | 0.003 | 15.814
1.5 | 0.276 | 0.01403 | 0.002 | 19.7
2 | 0.334 | 0.01431 | 0.002 | 23.347
2.5 | 0.392 | 0.01462 | 0.002 | 26.798
3 | 0.45 | 0.01495 | 0.002 | 30.059
3.5 | 0.507 | 0.01546 | 0.002 | 32.804
4 | 0.564 | 0.01522 | 0.001 | 37.081
4.5 | 0.621 | 0.01573 | 0.001 | 39.485
5 | 0.676 | 0.01583 | 0.001 | 42.715
5.5 | 0.73 | 0.01616 | 0.001 | 45.174
6 | 0.781 | 0.01616 | 0 | 48.305
6.5 | 0.828 | 0.01834 | 0 | 45.173
7 | 0.869 | 0.01937 | 0 | 44.871
7.5 | 0.735 | 0.05255 | 0 | 13.995
8 | 0.764 | 0.05666 | 0 | 13.478
8.5 | 0.787 | 0.06128 | 0 | 12.847
9 | 0.806 | 0.06627 | 0 | 12.163
9.5 | 0.819 | 0.07247 | 0 | 11.304
10 | 0.825 | 0.07949 | -0.001 | 10.38
10.5 | 0.822 | 0.0876 | -0.001 | 9.389
11 | 0.813 | 0.09383 | -0.001 | 8.669
11.5 | 0.798 | 0.10363 | -0.001 | 7.705
12 | 0.778 | 0.11265 | -0.001 | 6.909

## 10. Re 100k Mach 0.00 (2)
BIGFOIL.COM POLAR EXPORT
NACA24107
NACA24107 |  |  |  | Cl Max: | 1.0739 | at alpha= | 10.5 | deg
XFOIL ncrit=9 |  |  |  | L/D Max: | 43.6415 | at alpha= | 7.5 | deg
Re: | 100000 |  |  | Cd Min: | 0.257 | at alpha= | -20 | deg
Mach: | 0 |  |  | Cl=0 at alpha= | -0.76246 | deg
|  |  |  | @ Cl=0.1, Cd= | 0.01405
|  |  |  | @ Cl=0.4, Cd= | 0.0135
|  |  |  | @ Cl=0.6, Cd= | 0.016764
alpha (deg) | Cl | Cd | Cm | Cl/Cd
-20 | -0.8195 | 0.257 | 0.0856 | -3.1887
-19.5 | -0.8032 | 0.25295 | 0.0807 | -3.1753
-19 | -0.79 | 0.25095 | 0.0754 | -3.148
-18.5 | -0.7792 | 0.24927 | 0.0702 | -3.1259
-17.5 | -0.737 | 0.22596 | 0.0658 | -3.2616
-17 | -0.7198 | 0.2187 | 0.0628 | -3.2913
-16.5 | -0.7032 | 0.21215 | 0.0595 | -3.3146
-16 | -0.687 | 0.20558 | 0.0561 | -3.3418
-15.5 | -0.6712 | 0.19921 | 0.0525 | -3.3693
-15 | -0.6588 | 0.19502 | 0.0477 | -3.3781
-14.5 | -0.6536 | 0.19291 | 0.0422 | -3.3881
-14 | -0.6499 | 0.18974 | 0.0366 | -3.4252
-13.5 | -0.6176 | 0.17291 | 0.038 | -3.5718
-13 | -0.6012 | 0.16496 | 0.0361 | -3.6445
-12.5 | -0.588 | 0.15787 | 0.0334 | -3.7246
-12 | -0.5761 | 0.15097 | 0.0304 | -3.816
-11.5 | -0.5665 | 0.14457 | 0.0267 | -3.9185
-11 | -0.5635 | 0.13992 | 0.0213 | -4.0273
-10.5 | -0.5649 | 0.1355 | 0.015 | -4.169
-10 | -0.5645 | 0.12997 | 0.0092 | -4.3433
-9.5 | -0.5303 | 0.11532 | 0.0149 | -4.5985
-9 | -0.5208 | 0.10833 | 0.0126 | -4.8075
-8.5 | -0.5163 | 0.10177 | 0.0085 | -5.0732
-8 | -0.5262 | 0.09651 | 0 | -5.4523
-7.5 | -0.5271 | 0.09198 | -0.0086 | -5.7306
-7 | -0.5055 | 0.07978 | -0.0041 | -6.3362
-6.5 | -0.4895 | 0.07261 | -0.0073 | -6.7415
-6 | -0.4677 | 0.06639 | -0.0123 | -7.0447
-5.5 | -0.4427 | 0.05817 | -0.0112 | -7.6105
-5 | -0.4114 | 0.05168 | -0.0118 | -7.9605
-4.5 | -0.3777 | 0.04582 | -0.011 | -8.2431
-4 | -0.3432 | 0.04114 | -0.0094 | -8.3422
-3.5 | -0.3109 | 0.03603 | -0.0071 | -8.6289
-3 | -0.2839 | 0.0303 | -0.004 | -9.3696
-2.5 | -0.2484 | 0.02617 | -0.0007 | -9.4918
-2 | -0.1618 | 0.02376 | 0.003 | -6.8098
-1.5 | -0.1191 | 0.02001 | 0.0058 | -5.952
-1 | -0.0534 | 0.01748 | 0.0038 | -3.0549
-0.5 | 0.059 | 0.01463 | -0.0065 | 4.0328
0.5 | 0.2703 | 0.01164 | -0.0213 | 23.2216
1 | 0.3141 | 0.01227 | -0.0181 | 25.599
1.5 | 0.3599 | 0.01293 | -0.0159 | 27.8345
2 | 0.407 | 0.0136 | -0.014 | 29.9265
2.5 | 0.4547 | 0.0143 | -0.0123 | 31.7972
3 | 0.5029 | 0.01506 | -0.0109 | 33.3931
3.5 | 0.5513 | 0.01588 | -0.0095 | 34.7166
4 | 0.5998 | 0.01676 | -0.0081 | 35.7876
4.5 | 0.6479 | 0.01772 | -0.0067 | 36.5632
5 | 0.6962 | 0.01874 | -0.0053 | 37.1505
5.5 | 0.7437 | 0.01987 | -0.0039 | 37.4283
6 | 0.7912 | 0.02097 | -0.0025 | 37.7301
6.5 | 0.8374 | 0.02202 | -0.0008 | 38.0291
7 | 0.8832 | 0.02188 | 0.0014 | 40.3656
7.5 | 0.9252 | 0.0212 | 0.004 | 43.6415
8 | 0.955 | 0.0222 | 0.0074 | 43.018
8.5 | 0.9765 | 0.02679 | 0.0114 | 36.4502
9 | 1.0068 | 0.03093 | 0.0148 | 32.5509
9.5 | 1.0421 | 0.03655 | 0.0171 | 28.5116
10 | 1.0672 | 0.04251 | 0.0201 | 25.1047
10.5 | 1.0739 | 0.04871 | 0.0233 | 22.0468
11 | 1.0579 | 0.05612 | 0.0264 | 18.8507
11.5 | 1.0202 | 0.06397 | 0.027 | 15.9481
12 | 0.977 | 0.07536 | 0.0199 | 12.9644
12.5 | 0.9287 | 0.09125 | 0.008 | 10.1775
13 | 0.8957 | 0.10713 | -0.0004 | 8.3609
13.5 | 0.7794 | 0.15806 | -0.0321 | 4.931
14 | 0.7827 | 0.16666 | -0.036 | 4.6964
14.5 | 0.8218 | 0.17767 | -0.0333 | 4.6254
15 | 0.7973 | 0.1832 | -0.0431 | 4.3521
15.5 | 0.8267 | 0.19312 | -0.0424 | 4.2808

## 11. Re 100k Mach 0.10 (1)
BIGFOIL.COM POLAR EXPORT
NACA24107
NACA24107 |  |  |  | Cl Max: | 0.871 | at alpha= | 7 | deg
JavaFoil+Calcfoil stall+Eppler ext transition |  |  |  | L/D Max: | 49.366 | at alpha= | 6 | deg
Re: | 100000 |  |  | Cd Min: | 0.01388 | at alpha= | 1 | deg
Mach: | 0.1 |  |  | Cl=0 at alpha= | -0.88298 | deg
|  |  |  | @ Cl=0.1, Cd= | 0.018184
|  |  |  | @ Cl=0.4, Cd= | 0.014703
|  |  |  | @ Cl=0.6, Cd= | 0.015578
alpha (deg) | Cl | Cd | Cm | Cl/Cd
-12.5 | -0.283 | 0.20235 | 0.002 | -1.397
-12 | -0.3 | 0.18792 | 0.002 | -1.594
-11.5 | -0.316 | 0.16776 | 0.002 | -1.886
-11 | -0.333 | 0.15295 | 0.002 | -2.177
-10.5 | -0.349 | 0.14278 | 0.002 | -2.443
-10 | -0.363 | 0.15197 | 0.002 | -2.392
-9.5 | -0.376 | 0.13754 | 0.002 | -2.737
-9 | -0.387 | 0.12219 | 0.002 | -3.169
-8.5 | -0.395 | 0.11053 | 0.002 | -3.574
-8 | -0.399 | 0.09619 | 0.002 | -4.152
-7.5 | -0.4 | 0.0873 | 0.002 | -4.578
-7 | -0.395 | 0.07991 | 0.001 | -4.948
-6.5 | -0.386 | 0.0706 | 0.001 | -5.471
-6 | -0.372 | 0.06401 | 0.001 | -5.81
-5.5 | -0.352 | 0.05767 | 0.001 | -6.111
-5 | -0.328 | 0.05208 | 0.001 | -6.295
-4.5 | -0.299 | 0.04765 | 0.001 | -6.269
-4 | -0.265 | 0.04375 | 0.001 | -6.067
-3.5 | -0.228 | 0.0405 | 0.001 | -5.637
-3 | -0.188 | 0.03836 | 0.001 | -4.902
-2.5 | -0.146 | 0.03632 | 0.001 | -4.01
-2 | -0.102 | 0.03516 | 0.001 | -2.894
-1.5 | -0.057 | 0.03414 | 0.001 | -1.658
-1 | -0.011 | 0.03417 | 0.001 | -0.311
-0.5 | 0.036 | 0.03426 | 0.001 | 1.05
0 | 0.103 | 0.01743 | 0.003 | 5.91
0.5 | 0.161 | 0.01732 | 0.003 | 9.319
1 | 0.22 | 0.01388 | 0.003 | 15.822
1.5 | 0.278 | 0.0141 | 0.002 | 19.701
2 | 0.336 | 0.01434 | 0.002 | 23.425
2.5 | 0.394 | 0.01467 | 0.002 | 26.846
3 | 0.452 | 0.01499 | 0.002 | 30.143
3.5 | 0.51 | 0.01554 | 0.002 | 32.788
4 | 0.567 | 0.01526 | 0.001 | 37.169
4.5 | 0.624 | 0.01581 | 0.001 | 39.48
5 | 0.68 | 0.01591 | 0.001 | 42.723
5.5 | 0.733 | 0.01626 | 0.001 | 45.108
6 | 0.784 | 0.01588 | 0 | 49.366
6.5 | 0.832 | 0.01846 | 0 | 45.055
7 | 0.871 | 0.01951 | 0 | 44.673
7.5 | 0.738 | 0.05269 | 0 | 14.004
8 | 0.765 | 0.05697 | 0 | 13.434
8.5 | 0.788 | 0.06173 | 0 | 12.767
9 | 0.805 | 0.06649 | 0 | 12.115
9.5 | 0.817 | 0.07302 | 0 | 11.189
10 | 0.821 | 0.0802 | -0.001 | 10.231
10.5 | 0.815 | 0.08813 | -0.001 | 9.247
11 | 0.802 | 0.09578 | -0.001 | 8.378
11.5 | 0.784 | 0.10523 | -0.001 | 7.446
12 | 0.759 | 0.11516 | -0.001 | 6.59

## 12. Re 100k Mach 0.10 (2)
BIGFOIL.COM POLAR EXPORT
NACA24107
NACA24107 |  |  |  | Cl Max: | 1.0678 | at alpha= | 10.5 | deg
XFOIL ncrit=9 |  |  |  | L/D Max: | 43.8886 | at alpha= | 7.5 | deg
Re: | 100000 |  |  | Cd Min: | 0.25793 | at alpha= | -20 | deg
Mach: | 0.1 |  |  | Cl=0 at alpha= | -0.78378 | deg
|  |  |  | @ Cl=0.1, Cd= | 0.01386
|  |  |  | @ Cl=0.4, Cd= | 0.01354
|  |  |  | @ Cl=0.6, Cd= | 0.01682
alpha (deg) | Cl | Cd | Cm | Cl/Cd
-20 | -0.8225 | 0.25793 | 0.0862 | -3.1888
-19.5 | -0.8063 | 0.25422 | 0.0811 | -3.1717
-19 | -0.7934 | 0.25238 | 0.0758 | -3.1437
-18.5 | -0.7825 | 0.2507 | 0.0705 | -3.1213
-18 | -0.7607 | 0.23781 | 0.068 | -3.1988
-17.5 | -0.7389 | 0.22633 | 0.0664 | -3.2647
-17 | -0.7217 | 0.21923 | 0.0634 | -3.292
-16.5 | -0.705 | 0.21267 | 0.06 | -3.315
-16 | -0.6886 | 0.20609 | 0.0565 | -3.3413
-15.5 | -0.6726 | 0.19975 | 0.0528 | -3.3672
-15 | -0.6609 | 0.19609 | 0.0478 | -3.3704
-14.5 | -0.656 | 0.19402 | 0.0422 | -3.3811
-14 | -0.6517 | 0.19064 | 0.0367 | -3.4185
-13.5 | -0.6171 | 0.17295 | 0.0386 | -3.5681
-13 | -0.6014 | 0.1653 | 0.0364 | -3.6382
-12.5 | -0.5881 | 0.15824 | 0.0337 | -3.7165
-12 | -0.5761 | 0.15137 | 0.0306 | -3.8059
-11.5 | -0.567 | 0.14521 | 0.0267 | -3.9047
-11 | -0.565 | 0.14083 | 0.021 | -4.0119
-10.5 | -0.5659 | 0.1363 | 0.0149 | -4.1519
-10 | -0.5489 | 0.12479 | 0.0144 | -4.3986
-9.5 | -0.5286 | 0.11561 | 0.0153 | -4.5723
-9 | -0.5196 | 0.10869 | 0.0128 | -4.7806
-8.5 | -0.5159 | 0.10232 | 0.0083 | -5.042
-8 | -0.5273 | 0.09738 | -0.0009 | -5.4149
-7.5 | -0.5278 | 0.09286 | -0.0087 | -5.6838
-7 | -0.5039 | 0.08022 | -0.0034 | -6.2815
-6.5 | -0.4888 | 0.07311 | -0.0073 | -6.6858
-6 | -0.4683 | 0.06634 | -0.012 | -7.0591
-5.5 | -0.4431 | 0.05858 | -0.0111 | -7.564
-5 | -0.4125 | 0.05197 | -0.0118 | -7.9373
-4.5 | -0.379 | 0.04606 | -0.0111 | -8.2284
-4 | -0.3446 | 0.04128 | -0.0095 | -8.3479
-3.5 | -0.3124 | 0.03611 | -0.0071 | -8.6513
-3 | -0.2855 | 0.03045 | -0.004 | -9.376
-2 | -0.1634 | 0.02359 | 0.0028 | -6.9267
-1.5 | -0.1207 | 0.02014 | 0.0058 | -5.993
-1 | -0.048 | 0.01747 | 0.0026 | -2.7476
-0.5 | 0.063 | 0.01463 | -0.0072 | 4.3062
0 | 0.2284 | 0.01119 | -0.0254 | 20.4111
0.5 | 0.2713 | 0.0117 | -0.0211 | 23.188
1 | 0.3157 | 0.01235 | -0.0181 | 25.5628
1.5 | 0.3618 | 0.013 | -0.0158 | 27.8308
2 | 0.4092 | 0.01367 | -0.014 | 29.9342
2.5 | 0.4573 | 0.01439 | -0.0123 | 31.779
3 | 0.5058 | 0.01515 | -0.0108 | 33.3861
3.5 | 0.5544 | 0.01597 | -0.0094 | 34.7151
4 | 0.6032 | 0.01688 | -0.008 | 35.7346
4.5 | 0.6516 | 0.01785 | -0.0067 | 36.5042
5 | 0.7002 | 0.0189 | -0.0052 | 37.0476
5.5 | 0.7477 | 0.02004 | -0.0038 | 37.3104
6 | 0.7959 | 0.02115 | -0.0023 | 37.6312
6.5 | 0.8422 | 0.02217 | -0.0005 | 37.9883
7 | 0.8872 | 0.02203 | 0.0018 | 40.2724
7.5 | 0.93 | 0.02119 | 0.0045 | 43.8886
8 | 0.957 | 0.02291 | 0.0083 | 41.7722
8.5 | 0.9801 | 0.02729 | 0.0123 | 35.9143
9 | 1.0103 | 0.03153 | 0.0156 | 32.0425
9.5 | 1.045 | 0.03753 | 0.018 | 27.8444
10 | 1.0665 | 0.04355 | 0.0211 | 24.4891
10.5 | 1.0678 | 0.0499 | 0.0245 | 21.3988
11 | 1.046 | 0.05699 | 0.0276 | 18.3541
11.5 | 1.0076 | 0.06551 | 0.0262 | 15.3809
12 | 0.9643 | 0.07786 | 0.0176 | 12.3851
12.5 | 0.9192 | 0.09395 | 0.0063 | 9.7839
13 | 0.8355 | 0.1262 | -0.0142 | 6.6204
13.5 | 0.8136 | 0.14573 | -0.0228 | 5.5829
14 | 0.783 | 0.16729 | -0.0364 | 4.6805
14.5 | 0.8237 | 0.17853 | -0.0335 | 4.6138
15 | 0.7984 | 0.18387 | -0.0435 | 4.3422
15.5 | 0.8299 | 0.19414 | -0.0425 | 4.2748

## 13. Re 100k Mach 0.25 (1)
BIGFOIL.COM POLAR EXPORT
NACA24107
NACA24107 |  |  |  | Cl Max: | 0.847 | at alpha= | 6.5 | deg
JavaFoil+Calcfoil stall+Eppler ext transition |  |  |  | L/D Max: | 47.641 | at alpha= | 6 | deg
Re: | 100000 |  |  | Cd Min: | 0.01404 | at alpha= | 1 | deg
Mach: | 0.25 |  |  | Cl=0 at alpha= | -0.88542 | deg
|  |  |  | @ Cl=0.1, Cd= | 0.019128
|  |  |  | @ Cl=0.4, Cd= | 0.014882
|  |  |  | @ Cl=0.6, Cd= | 0.015618
alpha (deg) | Cl | Cd | Cm | Cl/Cd
-11.5 | -0.059 | 0.18466 | 0.002 | -0.319
-11 | -0.056 | 0.17487 | 0.002 | -0.321
-10.5 | -0.053 | 0.20922 | 0.002 | -0.255
-10 | -0.127 | 0.17934 | 0.002 | -0.708
-9.5 | -0.183 | 0.15882 | 0.002 | -1.151
-9 | -0.227 | 0.13685 | 0.002 | -1.659
-8.5 | -0.265 | 0.12112 | 0.002 | -2.187
-8 | -0.296 | 0.13312 | 0.002 | -2.226
-7.5 | -0.321 | 0.1139 | 0.002 | -2.816
-7 | -0.338 | 0.09606 | 0.002 | -3.514
-6.5 | -0.346 | 0.0858 | 0.002 | -4.034
-6 | -0.346 | 0.07268 | 0.002 | -4.761
-5.5 | -0.337 | 0.06337 | 0.001 | -5.325
-5 | -0.321 | 0.05605 | 0.001 | -5.725
-4.5 | -0.297 | 0.04995 | 0.001 | -5.946
-4 | -0.267 | 0.04576 | 0.001 | -5.833
-3.5 | -0.231 | 0.042 | 0.001 | -5.509
-3 | -0.191 | 0.03927 | 0.001 | -4.876
-2.5 | -0.149 | 0.03691 | 0.001 | -4.033
-2 | -0.104 | 0.03558 | 0.001 | -2.928
-1.5 | -0.058 | 0.03452 | 0.001 | -1.682
-1 | -0.011 | 0.03455 | 0.001 | -0.316
-0.5 | 0.037 | 0.03454 | 0.002 | 1.069
0 | 0.106 | 0.01766 | 0.003 | 5.992
0.5 | 0.166 | 0.01756 | 0.003 | 9.447
1 | 0.226 | 0.01404 | 0.003 | 16.074
1.5 | 0.285 | 0.01431 | 0.003 | 19.942
2 | 0.345 | 0.01457 | 0.002 | 23.685
2.5 | 0.405 | 0.01491 | 0.002 | 27.131
3 | 0.464 | 0.01452 | 0.002 | 31.958
3.5 | 0.523 | 0.01494 | 0.002 | 35.029
4 | 0.583 | 0.0156 | 0.001 | 37.336
4.5 | 0.641 | 0.01566 | 0.001 | 40.92
5 | 0.697 | 0.01585 | 0.001 | 44.006
5.5 | 0.752 | 0.0158 | 0.001 | 47.573
6 | 0.802 | 0.01683 | 0 | 47.641
6.5 | 0.847 | 0.01916 | 0 | 44.234
7 | 0.721 | 0.04969 | 0 | 14.502
7.5 | 0.749 | 0.05388 | 0 | 13.904
8 | 0.772 | 0.05842 | 0 | 13.218
8.5 | 0.788 | 0.06431 | 0 | 12.255
9 | 0.795 | 0.07037 | 0 | 11.303
9.5 | 0.793 | 0.07841 | 0 | 10.119
10 | 0.778 | 0.08849 | -0.001 | 8.794
10.5 | 0.748 | 0.09806 | -0.001 | 7.626
11 | 0.705 | 0.11042 | -0.001 | 6.387
11.5 | 0.651 | 0.12449 | -0.001 | 5.23

## 14. Re 100k Mach 0.25 (2)
BIGFOIL.COM POLAR EXPORT
NACA24107
NACA24107 |  |  |  | Cl Max: | 1.0518 | at alpha= | 10 | deg
XFOIL ncrit=9 |  |  |  | L/D Max: | 44.9529 | at alpha= | 7.5 | deg
Re: | 100000 |  |  | Cd Min: | 0.26409 | at alpha= | -20 | deg
Mach: | 0.25 |  |  | Cl=0 at alpha= | -0.90441 | deg
|  |  |  | @ Cl=0.1, Cd= | 0.014331
|  |  |  | @ Cl=0.4, Cd= | 0.013766
|  |  |  | @ Cl=0.6, Cd= | 0.017077
alpha (deg) | Cl | Cd | Cm | Cl/Cd
-20 | -0.8399 | 0.26409 | 0.0891 | -3.1804
-19.5 | -0.8252 | 0.26215 | 0.0834 | -3.1478
-19 | -0.8127 | 0.26066 | 0.0779 | -3.1179
-18 | -0.7691 | 0.23646 | 0.073 | -3.2526
-17.5 | -0.7507 | 0.22917 | 0.0697 | -3.2757
-17 | -0.7328 | 0.22232 | 0.0661 | -3.2961
-16.5 | -0.7152 | 0.21567 | 0.0625 | -3.3162
-16 | -0.6979 | 0.20905 | 0.0586 | -3.3384
-15.5 | -0.6815 | 0.20341 | 0.0543 | -3.3504
-15 | -0.6747 | 0.2025 | 0.0482 | -3.3319
-14.5 | -0.6693 | 0.19993 | 0.0427 | -3.3477
-14 | -0.6364 | 0.18261 | 0.0432 | -3.485
-13.5 | -0.6185 | 0.17443 | 0.041 | -3.5458
-13 | -0.6033 | 0.16731 | 0.0382 | -3.6059
-12.5 | -0.5896 | 0.16035 | 0.035 | -3.677
-12 | -0.5778 | 0.15396 | 0.0312 | -3.7529
-11.5 | -0.574 | 0.14985 | 0.0256 | -3.8305
-11 | -0.5728 | 0.14555 | 0.0198 | -3.9354
-10.5 | -0.555 | 0.1342 | 0.0188 | -4.1356
-10 | -0.5333 | 0.12447 | 0.0194 | -4.2846
-9.5 | -0.5223 | 0.11734 | 0.0169 | -4.4512
-9 | -0.5166 | 0.11116 | 0.0125 | -4.6474
-8.5 | -0.5219 | 0.10661 | 0.0047 | -4.8954
-8 | -0.5334 | 0.10201 | -0.0041 | -5.2289
-7.5 | -0.4991 | 0.08929 | 0.0031 | -5.5897
-7 | -0.496 | 0.08243 | -0.0014 | -6.0172
-6.5 | -0.4895 | 0.07845 | -0.0109 | -6.2396
-6 | -0.469 | 0.06747 | -0.0094 | -6.9512
-5.5 | -0.4421 | 0.06405 | -0.0127 | -6.9024
-5 | -0.4172 | 0.05369 | -0.0115 | -7.7705
-4.5 | -0.3851 | 0.04747 | -0.0113 | -8.1125
-4 | -0.3521 | 0.04209 | -0.01 | -8.3654
-3.5 | -0.321 | 0.03693 | -0.0075 | -8.6921
-2.5 | -0.2604 | 0.0267 | -0.0006 | -9.7528
-2 | -0.174 | 0.02406 | 0.0021 | -7.2319
-1.5 | -0.1309 | 0.02099 | 0.006 | -6.2363
-1 | -0.0204 | 0.01743 | -0.0032 | -1.1704
-0.5 | 0.0863 | 0.01462 | -0.0111 | 5.9029
0 | 0.2343 | 0.0115 | -0.0248 | 20.3739
0.5 | 0.2782 | 0.01208 | -0.0208 | 23.0298
1 | 0.3248 | 0.01273 | -0.0181 | 25.5145
1.5 | 0.373 | 0.01338 | -0.016 | 27.8774
2 | 0.422 | 0.01408 | -0.0141 | 29.9716
2.5 | 0.4716 | 0.01483 | -0.0124 | 31.8004
3 | 0.5216 | 0.01563 | -0.0109 | 33.3717
3.5 | 0.5717 | 0.01653 | -0.0094 | 34.5856
4 | 0.6219 | 0.0175 | -0.0078 | 35.5371
4.5 | 0.6717 | 0.01859 | -0.0063 | 36.1323
5 | 0.7214 | 0.01974 | -0.0047 | 36.5451
5.5 | 0.7705 | 0.02103 | -0.003 | 36.6381
6 | 0.8194 | 0.02225 | -0.0011 | 36.827
6.5 | 0.8673 | 0.02311 | 0.0012 | 37.5292
7 | 0.9137 | 0.0223 | 0.0043 | 40.9731
7.5 | 0.9539 | 0.02122 | 0.008 | 44.9529
8 | 0.9714 | 0.02585 | 0.0125 | 37.5783
8.5 | 0.9977 | 0.03012 | 0.0168 | 33.1242
9 | 1.0253 | 0.03504 | 0.0203 | 29.2608
9.5 | 1.0499 | 0.04159 | 0.0233 | 25.244
10 | 1.0518 | 0.04911 | 0.0264 | 21.4172
10.5 | 1.0273 | 0.05576 | 0.0295 | 18.4236
11 | 0.9941 | 0.06422 | 0.0273 | 15.4796
11.5 | 0.9593 | 0.07574 | 0.0202 | 12.6657
12 | 0.8688 | 0.10159 | -0.0026 | 8.552
12.5 | 0.8326 | 0.12059 | -0.0126 | 6.9044
13 | 0.8256 | 0.13297 | -0.0172 | 6.2089
13.5 | 0.8097 | 0.1514 | -0.0261 | 5.3481
14 | 0.7861 | 0.17061 | -0.0385 | 4.6076
14.5 | 0.8065 | 0.17945 | -0.0397 | 4.4943
15 | 0.8075 | 0.18765 | -0.0452 | 4.3032

## 15. Re 100k Mach 0.50 (1)
BIGFOIL.COM POLAR EXPORT
NACA24107
NACA24107 |  |  |  | Cl Max: | 1.119 | at alpha= | 20 | deg
JavaFoil+Calcfoil stall+Eppler ext transition |  |  |  | L/D Max: | 44.897 | at alpha= | 5 | deg
Re: | 100000 |  |  | Cd Min: | 0.01042 | at alpha= | 0 | deg
Mach: | 0.5 |  |  | Cl=0 at alpha= | -0.88679 | deg
|  |  |  | @ Cl=0.1, Cd= | 0.016105
|  |  |  | @ Cl=0.4, Cd= | 0.014576
|  |  |  | @ Cl=0.6, Cd= | 0.015213
alpha (deg) | Cl | Cd | Cm | Cl/Cd
-20 | -0.981 | 0.34185 | 0.002 | -2.869
-19.5 | -0.955 | 0.32616 | 0.002 | -2.928
-19 | -0.931 | 0.33286 | 0.002 | -2.796
-18.5 | -0.906 | 0.32807 | 0.003 | -2.763
-18 | -0.882 | 0.30341 | 0.003 | -2.906
-17.5 | -0.856 | 0.30872 | 0.003 | -2.773
-17 | -0.831 | 0.30437 | 0.003 | -2.731
-16.5 | -0.807 | 0.29262 | 0.003 | -2.756
-16 | -0.781 | 0.28489 | 0.003 | -2.742
-15.5 | -0.756 | 0.27094 | 0.003 | -2.79
-15 | -0.731 | 0.26672 | 0.003 | -2.74
-14.5 | -0.706 | 0.26542 | 0.003 | -2.659
-14 | -0.68 | 0.24181 | 0.003 | -2.812
-13.5 | -0.655 | 0.23728 | 0.003 | -2.759
-13 | -0.63 | 0.25054 | 0.003 | -2.513
-12.5 | -0.603 | 0.23411 | 0.003 | -2.578
-12 | -0.578 | 0.23075 | 0.003 | -2.506
-11.5 | -0.553 | 0.22094 | 0.003 | -2.502
-11 | -0.527 | 0.20403 | 0.003 | -2.581
-10.5 | -0.501 | 0.20029 | 0.003 | -2.502
-10 | -0.476 | 0.21124 | 0.003 | -2.252
-9.5 | -0.45 | 0.19553 | 0.003 | -2.299
-9 | -0.424 | 0.18672 | 0.003 | -2.27
-8.5 | -0.398 | 0.18417 | 0.003 | -2.162
-8 | -0.372 | 0.1674 | 0.002 | -2.222
-7.5 | -0.346 | 0.16378 | 0.002 | -2.114
-7 | -0.32 | 0.15469 | 0.002 | -2.07
-6.5 | -0.294 | 0.16117 | 0.002 | -1.825
-6 | -0.268 | 0.1474 | 0.002 | -1.819
-5.5 | -0.242 | 0.08609 | 0.002 | -2.811
-5 | -0.216 | 0.06328 | 0.002 | -3.412
-4.5 | -0.19 | 0.07374 | 0.002 | -2.573
-4 | -0.164 | 0.09431 | 0.002 | -1.734
-3.5 | -0.191 | 0.05701 | 0.002 | -3.351
-3 | -0.193 | 0.04786 | 0.001 | -4.039
-2.5 | -0.159 | 0.04184 | 0.002 | -3.791
-2 | -0.114 | 0.03826 | 0.002 | -2.973
-1.5 | -0.064 | 0.03632 | 0.002 | -1.766
-1 | -0.012 | 0.03564 | 0.002 | -0.34
-0.5 | 0.041 | 0.03474 | 0.002 | 1.183
0 | 0.118 | 0.01042 | 0.002 | 11.338
0.5 | 0.185 | 0.01769 | 0.003 | 10.473
1 | 0.252 | 0.01763 | 0.003 | 14.299
1.5 | 0.319 | 0.01421 | 0.003 | 22.431
2 | 0.385 | 0.01461 | 0.003 | 26.37
2.5 | 0.452 | 0.01446 | 0.002 | 31.239
3 | 0.518 | 0.01512 | 0.002 | 34.261
3.5 | 0.584 | 0.01525 | 0.002 | 38.285
4 | 0.649 | 0.0151 | 0.002 | 42.981
4.5 | 0.712 | 0.01599 | 0.001 | 44.524
5 | 0.768 | 0.0171 | 0.001 | 44.897
5.5 | 0.809 | 0.01881 | 0.001 | 43.002
6 | 0.851 | 0.02211 | 0 | 38.493
6.5 | 0.739 | 0.0498 | 0 | 14.84
7 | 0.745 | 0.05686 | 0 | 13.108
7.5 | 0.688 | 0.07031 | 0 | 9.781
8 | 0.471 | 0.08166 | 0 | 5.762
8.5 | 0.497 | 0.08936 | 0 | 5.564
9 | 0.524 | 0.15856 | -0.001 | 3.304
9.5 | 0.55 | 0.16508 | -0.001 | 3.335
10 | 0.577 | 0.16904 | -0.001 | 3.415
10.5 | 0.604 | 0.1835 | -0.001 | 3.292
11 | 0.631 | 0.20314 | -0.001 | 3.107
11.5 | 0.658 | 0.20747 | -0.001 | 3.169
12 | 0.685 | 0.22191 | -0.002 | 3.085
12.5 | 0.712 | 0.22679 | -0.002 | 3.138
13 | 0.738 | 0.23102 | -0.002 | 3.195
13.5 | 0.765 | 0.255 | -0.002 | 3.002
14 | 0.793 | 0.25733 | -0.003 | 3.081
14.5 | 0.819 | 0.266 | -0.003 | 3.08
15 | 0.847 | 0.28691 | -0.003 | 2.951
15.5 | 0.874 | 0.28873 | -0.004 | 3.028
16 | 0.901 | 0.29276 | -0.004 | 3.076
16.5 | 0.928 | 0.31671 | -0.004 | 2.932
17 | 0.955 | 0.32051 | -0.004 | 2.979
17.5 | 0.983 | 0.344 | -0.005 | 2.856
18 | 1.011 | 0.33714 | -0.005 | 2.998
18.5 | 1.037 | 0.35098 | -0.005 | 2.954
19 | 1.065 | 0.35589 | -0.006 | 2.993
19.5 | 1.091 | 0.36366 | -0.006 | 3.001
20 | 1.119 | 0.3781 | -0.007 | 2.961

## 16. Re 100k Mach 0.50 (2)
BIGFOIL.COM POLAR EXPORT
NACA24107
NACA24107 |  |  |  | Cl Max: | 1.0197 | at alpha= | 19.5 | deg
XFOIL ncrit=9 |  |  |  | L/D Max: | 37.7673 | at alpha= | 7 | deg
Re: | 100000 |  |  | Cd Min: | 0.28942 | at alpha= | -20 | deg
Mach: | 0.5 |  |  | Cl=0 at alpha= | -1.274 | deg
|  |  |  | @ Cl=0.1, Cd= | 0.016568
|  |  |  | @ Cl=0.4, Cd= | 0.01469
|  |  |  | @ Cl=0.6, Cd= | 0.018238
alpha (deg) | Cl | Cd | Cm | Cl/Cd
-20 | -0.9252 | 0.28942 | 0.1054 | -3.1967
-19.5 | -0.9023 | 0.27869 | 0.1015 | -3.2376
-19 | -0.8801 | 0.27035 | 0.0969 | -3.2554
-18.5 | -0.8578 | 0.26238 | 0.0922 | -3.2693
-18 | -0.8356 | 0.25451 | 0.0875 | -3.2832
-17.5 | -0.8134 | 0.24683 | 0.0827 | -3.2954
-17 | -0.7913 | 0.23971 | 0.0776 | -3.3011
-16.5 | -0.7723 | 0.23558 | 0.0716 | -3.2783
-16 | -0.7609 | 0.23539 | 0.0647 | -3.2325
-15.5 | -0.7289 | 0.21757 | 0.0632 | -3.3502
-15 | -0.7055 | 0.20768 | 0.0603 | -3.3971
-14.5 | -0.6842 | 0.19978 | 0.0564 | -3.4248
-14 | -0.6637 | 0.19213 | 0.0523 | -3.4544
-13.5 | -0.6444 | 0.18513 | 0.0479 | -3.4808
-13 | -0.6324 | 0.18137 | 0.0421 | -3.4868
-12.5 | -0.6271 | 0.17854 | 0.0358 | -3.5124
-12 | -0.5934 | 0.16304 | 0.0355 | -3.6396
-11.5 | -0.5721 | 0.15388 | 0.0335 | -3.7178
-11 | -0.5552 | 0.14627 | 0.0304 | -3.7957
-10.5 | -0.542 | 0.13952 | 0.0263 | -3.8847
-10 | -0.5432 | 0.13662 | 0.019 | -3.976
-9.5 | -0.5156 | 0.12423 | 0.0196 | -4.1504
-9 | -0.5001 | 0.11652 | 0.0174 | -4.292
-8.5 | -0.4927 | 0.11041 | 0.0127 | -4.4625
-8 | -0.5038 | 0.10737 | 0.0031 | -4.6922
-7.5 | -0.47 | 0.09498 | 0.0071 | -4.9484
-7 | -0.4617 | 0.08817 | 0.0037 | -5.2365
-6.5 | -0.4792 | 0.08482 | -0.0076 | -5.6496
-6 | -0.4524 | 0.07401 | -0.0043 | -6.1127
-5 | -0.4222 | 0.06003 | -0.01 | -7.0332
-4 | -0.3746 | 0.04698 | -0.0103 | -7.9736
-3.5 | -0.3496 | 0.04086 | -0.0079 | -8.556
-3 | -0.3306 | 0.03505 | -0.0032 | -9.4322
-2.5 | -0.3032 | 0.03007 | 0.0011 | -10.0831
-2 | -0.1823 | 0.02712 | -0.0036 | -6.722
-1.5 | -0.0448 | 0.02145 | -0.0139 | -2.0886
-1 | 0.0543 | 0.01792 | -0.0166 | 3.0301
-0.5 | 0.1131 | 0.01618 | -0.0122 | 6.9901
0 | 0.167 | 0.01508 | -0.0084 | 11.0743
0.5 | 0.3147 | 0.01358 | -0.0218 | 23.1738
1 | 0.3692 | 0.01426 | -0.0195 | 25.8906
1.5 | 0.4243 | 0.01503 | -0.0173 | 28.2302
2 | 0.4798 | 0.01591 | -0.0152 | 30.1571
2.5 | 0.5355 | 0.0169 | -0.0131 | 31.6864
3 | 0.5911 | 0.01803 | -0.0111 | 32.7842
3.5 | 0.6467 | 0.01933 | -0.009 | 33.4558
4 | 0.701 | 0.02087 | -0.0068 | 33.5889
4.5 | 0.7558 | 0.02247 | -0.0042 | 33.636
5 | 0.8058 | 0.02464 | -0.0015 | 32.7029
5.5 | 0.8596 | 0.02645 | 0.0017 | 32.4991
6 | 0.9087 | 0.02829 | 0.0055 | 32.1209
6.5 | 0.963 | 0.02692 | 0.0116 | 35.7727
7 | 0.9997 | 0.02647 | 0.0188 | 37.7673
7.5 | 1.0049 | 0.03152 | 0.0244 | 31.8813
8 | 1.0005 | 0.03745 | 0.0293 | 26.7156
8.5 | 0.9764 | 0.045 | 0.0299 | 21.6978
9 | 0.9496 | 0.05495 | 0.0245 | 17.2812
9.5 | 0.9223 | 0.06609 | 0.0181 | 13.9552
10 | 0.8869 | 0.07959 | 0.0093 | 11.1434
10.5 | 0.8518 | 0.09441 | 0.0002 | 9.0223
11 | 0.822 | 0.11019 | -0.0089 | 7.4598
11.5 | 0.8114 | 0.12259 | -0.0148 | 6.6188
12 | 0.8055 | 0.13515 | -0.021 | 5.96
12.5 | 0.8082 | 0.14656 | -0.026 | 5.5145
14 | 0.8228 | 0.18516 | -0.0458 | 4.4437
14.5 | 0.8331 | 0.19339 | -0.0511 | 4.3079
15 | 0.8576 | 0.20346 | -0.0534 | 4.2151
15.5 | 0.8693 | 0.2121 | -0.059 | 4.0985
16 | 0.8905 | 0.22077 | -0.0623 | 4.0336
16.5 | 0.9029 | 0.22882 | -0.0685 | 3.9459
17 | 0.9228 | 0.23737 | -0.0728 | 3.8876
17.5 | 0.9506 | 0.25041 | -0.0748 | 3.7962
18 | 0.9596 | 0.25484 | -0.0831 | 3.7655
18.5 | 0.9838 | 0.26467 | -0.0861 | 3.7171
19 | 1.0008 | 0.27306 | -0.0921 | 3.6651
19.5 | 1.0197 | 0.28083 | -0.0979 | 3.631

## 17. Re 250k Mach 0.00 (1)
BIGFOIL.COM POLAR EXPORT
NACA24107
NACA24107 |  |  |  | Cl Max: | 0.912 | at alpha= | 7.5 | deg
JavaFoil+Calcfoil stall+Eppler ext transition |  |  |  | L/D Max: | 58.127 | at alpha= | 7 | deg
Re: | 250000 |  |  | Cd Min: | 0.01043 | at alpha= | 1 | deg
Mach: | 0 |  |  | Cl=0 at alpha= | -0.9 | deg
|  |  |  | @ Cl=0.1, Cd= | 0.014244
|  |  |  | @ Cl=0.4, Cd= | 0.011029
|  |  |  | @ Cl=0.6, Cd= | 0.01365
alpha (deg) | Cl | Cd | Cm | Cl/Cd
-13 | -0.304 | 0.14176 | 0.002 | -2.145
-12.5 | -0.319 | 0.13079 | 0.002 | -2.438
-12 | -0.334 | 0.13779 | 0.002 | -2.421
-11.5 | -0.348 | 0.12812 | 0.002 | -2.717
-11 | -0.362 | 0.11703 | 0.002 | -3.094
-10.5 | -0.375 | 0.10721 | 0.002 | -3.5
-10 | -0.387 | 0.09996 | 0.002 | -3.871
-9.5 | -0.397 | 0.09222 | 0.002 | -4.304
-9 | -0.405 | 0.08573 | 0.002 | -4.72
-8.5 | -0.41 | 0.07791 | 0.002 | -5.256
-8 | -0.411 | 0.0768 | 0.002 | -5.352
-7.5 | -0.409 | 0.06892 | 0.002 | -5.93
-7 | -0.402 | 0.06309 | 0.002 | -6.372
-6.5 | -0.391 | 0.05805 | 0.001 | -6.732
-6 | -0.375 | 0.05228 | 0.001 | -7.169
-5.5 | -0.354 | 0.04797 | 0.001 | -7.38
-5 | -0.329 | 0.04453 | 0.001 | -7.377
-4.5 | -0.299 | 0.04119 | 0.001 | -7.251
-4 | -0.265 | 0.03837 | 0.001 | -6.905
-3.5 | -0.228 | 0.03619 | 0.001 | -6.29
-3 | -0.187 | 0.03457 | 0.001 | -5.419
-2.5 | -0.145 | 0.03305 | 0.001 | -4.391
-2 | -0.101 | 0.03228 | 0.001 | -3.139
-1.5 | -0.056 | 0.03156 | 0.001 | -1.787
-1 | -0.011 | 0.03081 | 0.002 | -0.345
-0.5 | 0.044 | 0.01431 | 0.003 | 3.109
0 | 0.103 | 0.01424 | 0.003 | 7.2
0.5 | 0.161 | 0.01405 | 0.003 | 11.434
1 | 0.219 | 0.01043 | 0.003 | 20.955
1.5 | 0.276 | 0.01057 | 0.002 | 26.138
2 | 0.334 | 0.01078 | 0.002 | 31.004
2.5 | 0.392 | 0.01099 | 0.002 | 35.65
3 | 0.45 | 0.01127 | 0.002 | 39.891
3.5 | 0.507 | 0.01233 | 0.002 | 41.129
4 | 0.564 | 0.01377 | 0.001 | 40.976
4.5 | 0.621 | 0.01358 | 0.001 | 45.752
5 | 0.677 | 0.0134 | 0.001 | 50.501
5.5 | 0.731 | 0.01354 | 0.001 | 53.98
6 | 0.783 | 0.01365 | 0 | 57.323
6.5 | 0.831 | 0.01539 | 0 | 54.005
7 | 0.875 | 0.01505 | 0 | 58.127
7.5 | 0.912 | 0.01633 | 0 | 55.872
8 | 0.765 | 0.052 | 0 | 14.708
8.5 | 0.788 | 0.05592 | 0 | 14.084
9 | 0.806 | 0.06005 | 0 | 13.423
9.5 | 0.819 | 0.06514 | 0 | 12.578
10 | 0.825 | 0.0702 | -0.001 | 11.754
10.5 | 0.822 | 0.07603 | -0.001 | 10.818
11 | 0.813 | 0.08208 | -0.001 | 9.91
11.5 | 0.799 | 0.08856 | -0.001 | 9.017
12 | 0.778 | 0.09811 | -0.001 | 7.934
12.5 | 0.754 | 0.10517 | -0.001 | 7.166

## 18. Re 250k Mach 0.00 (2)
BIGFOIL.COM POLAR EXPORT
NACA24107
NACA24107 |  |  |  | Cl Max: | 1.1027 | at alpha= | 11 | deg
XFOIL ncrit=9 |  |  |  | L/D Max: | 67.0877 | at alpha= | 7 | deg
Re: | 250000 |  |  | Cd Min: | 0.25536 | at alpha= | -20 | deg
Mach: | 0 |  |  | Cl=0 at alpha= | -1.2763 | deg
|  |  |  | @ Cl=0.1, Cd= | 0.010107
|  |  |  | @ Cl=0.4, Cd= | 0.0094355
|  |  |  | @ Cl=0.6, Cd= | 0.011096
alpha (deg) | Cl | Cd | Cm | Cl/Cd
-20 | -0.8174 | 0.25536 | 0.0855 | -3.201
-19.5 | -0.8007 | 0.24914 | 0.0817 | -3.2139
-19 | -0.7838 | 0.24288 | 0.0778 | -3.2271
-18.5 | -0.7668 | 0.23652 | 0.074 | -3.242
-18 | -0.7491 | 0.23057 | 0.0697 | -3.2489
-17.5 | -0.7332 | 0.22519 | 0.0652 | -3.2559
-17 | -0.7195 | 0.22015 | 0.0605 | -3.2682
-16 | -0.6856 | 0.20359 | 0.0547 | -3.3676
-15.5 | -0.6694 | 0.19644 | 0.052 | -3.4077
-15 | -0.6541 | 0.18963 | 0.0489 | -3.4493
-14.5 | -0.6392 | 0.18287 | 0.0457 | -3.4954
-14 | -0.6247 | 0.17595 | 0.0425 | -3.5504
-13.5 | -0.6108 | 0.16899 | 0.0393 | -3.6144
-13 | -0.5974 | 0.1621 | 0.0359 | -3.6854
-12.5 | -0.5901 | 0.15682 | 0.0304 | -3.7629
-12 | -0.5833 | 0.15052 | 0.0258 | -3.8752
-11.5 | -0.5739 | 0.14344 | 0.0217 | -4.001
-11 | -0.5538 | 0.13249 | 0.0237 | -4.1799
-10.5 | -0.5435 | 0.1254 | 0.0211 | -4.3341
-10 | -0.534 | 0.11834 | 0.0182 | -4.5124
-9.5 | -0.5254 | 0.11126 | 0.0151 | -4.7223
-9 | -0.518 | 0.10435 | 0.0113 | -4.9641
-8.5 | -0.5145 | 0.09786 | 0.0058 | -5.2575
-8 | -0.5185 | 0.09129 | -0.0016 | -5.6797
-7.5 | -0.5092 | 0.0841 | -0.0071 | -6.0547
-7 | -0.4923 | 0.07677 | -0.0103 | -6.4127
-6.5 | -0.4849 | 0.06575 | -0.0114 | -7.3749
-6 | -0.4631 | 0.05908 | -0.0114 | -7.8385
-5.5 | -0.4337 | 0.05259 | -0.012 | -8.2468
-5 | -0.3836 | 0.04958 | -0.0109 | -7.737
-4.5 | -0.3633 | 0.03969 | -0.01 | -9.1534
-4 | -0.327 | 0.03506 | -0.0078 | -9.3269
-3.5 | -0.2856 | 0.03062 | -0.0039 | -9.3272
-3 | -0.2513 | 0.02629 | -0.0012 | -9.5588
-2.5 | -0.2 | 0.02273 | -0.0005 | -8.7989
-2 | -0.1133 | 0.01548 | -0.0026 | -7.3191
-1.5 | -0.0289 | 0.01315 | -0.0072 | -2.1977
-1 | 0.0357 | 0.01142 | -0.0079 | 3.1261
-0.5 | 0.0805 | 0.01061 | -0.0047 | 7.5872
0 | 0.122 | 0.00954 | -0.0016 | 12.7883
1 | 0.3067 | 0.00881 | -0.016 | 34.8127
1.5 | 0.3542 | 0.00912 | -0.0144 | 38.8377
2 | 0.4021 | 0.00945 | -0.0129 | 42.5503
2.5 | 0.4502 | 0.00982 | -0.0114 | 45.8452
3 | 0.4988 | 0.01018 | -0.01 | 48.998
3.5 | 0.5473 | 0.01059 | -0.0086 | 51.6808
4 | 0.596 | 0.01106 | -0.0073 | 53.8879
4.5 | 0.6449 | 0.0115 | -0.006 | 56.0783
5 | 0.6938 | 0.01196 | -0.0047 | 58.01
5.5 | 0.7426 | 0.01241 | -0.0034 | 59.8388
6 | 0.7908 | 0.01277 | -0.002 | 61.9264
6.5 | 0.8387 | 0.01294 | -0.0007 | 64.8145
7 | 0.8869 | 0.01322 | 0.0006 | 67.0877
7.5 | 0.9313 | 0.01416 | 0.0021 | 65.7698
8 | 0.9584 | 0.01802 | 0.0055 | 53.1853
8.5 | 0.9924 | 0.02053 | 0.0084 | 48.339
9 | 1.0228 | 0.02344 | 0.0116 | 43.6348
9.5 | 1.0524 | 0.02658 | 0.0147 | 39.5937
10 | 1.077 | 0.03147 | 0.0178 | 34.2231
10.5 | 1.0952 | 0.03641 | 0.0211 | 30.0796
11 | 1.1027 | 0.04158 | 0.0247 | 26.52
11.5 | 1.0861 | 0.04726 | 0.0291 | 22.9814
12 | 1.0593 | 0.05485 | 0.0285 | 19.3127
12.5 | 1.0278 | 0.06525 | 0.0228 | 15.7517
13 | 0.9935 | 0.07807 | 0.014 | 12.7258
13.5 | 0.9549 | 0.09328 | 0.0037 | 10.2369
14.5 | 0.8153 | 0.15988 | -0.028 | 5.0994
15 | 0.8092 | 0.17179 | -0.0369 | 4.7104
15.5 | 0.8255 | 0.17764 | -0.0382 | 4.647
16 | 0.6532 | 0.17335 | -0.0379 | 3.7681

## 19. Re 250k Mach 0.10 (1)
BIGFOIL.COM POLAR EXPORT
NACA24107
NACA24107 |  |  |  | Cl Max: | 0.915 | at alpha= | 7.5 | deg
JavaFoil+Calcfoil stall+Eppler ext transition |  |  |  | L/D Max: | 57.799 | at alpha= | 7 | deg
Re: | 250000 |  |  | Cd Min: | 0.01044 | at alpha= | 1 | deg
Mach: | 0.1 |  |  | Cl=0 at alpha= | -0.90179 | deg
|  |  |  | @ Cl=0.1, Cd= | 0.014257
|  |  |  | @ Cl=0.4, Cd= | 0.011075
|  |  |  | @ Cl=0.6, Cd= | 0.013724
alpha (deg) | Cl | Cd | Cm | Cl/Cd
-12.5 | -0.283 | 0.13808 | 0.002 | -2.048
-12 | -0.3 | 0.14411 | 0.002 | -2.079
-11.5 | -0.317 | 0.11827 | 0.002 | -2.677
-11 | -0.333 | 0.12306 | 0.002 | -2.707
-10.5 | -0.349 | 0.11323 | 0.002 | -3.081
-10 | -0.364 | 0.10321 | 0.002 | -3.523
-9.5 | -0.377 | 0.09431 | 0.002 | -3.992
-9 | -0.387 | 0.08602 | 0.002 | -4.502
-8.5 | -0.395 | 0.0806 | 0.002 | -4.902
-8 | -0.399 | 0.07344 | 0.002 | -5.439
-7.5 | -0.4 | 0.07067 | 0.002 | -5.657
-7 | -0.395 | 0.06478 | 0.002 | -6.104
-6.5 | -0.386 | 0.05765 | 0.002 | -6.7
-6 | -0.372 | 0.05315 | 0.001 | -6.998
-5.5 | -0.352 | 0.04852 | 0.001 | -7.264
-5 | -0.328 | 0.04474 | 0.001 | -7.329
-4.5 | -0.299 | 0.04178 | 0.001 | -7.151
-4 | -0.265 | 0.03875 | 0.001 | -6.85
-3.5 | -0.228 | 0.03645 | 0.001 | -6.264
-3 | -0.188 | 0.03475 | 0.001 | -5.411
-2.5 | -0.146 | 0.03312 | 0.001 | -4.399
-2 | -0.102 | 0.03241 | 0.001 | -3.14
-1.5 | -0.057 | 0.03162 | 0.001 | -1.792
-1 | -0.011 | 0.03094 | 0.002 | -0.345
-0.5 | 0.045 | 0.01439 | 0.003 | 3.107
0 | 0.103 | 0.01425 | 0.003 | 7.227
0.5 | 0.161 | 0.01413 | 0.003 | 11.425
1 | 0.22 | 0.01044 | 0.003 | 21.029
1.5 | 0.278 | 0.01059 | 0.003 | 26.226
2 | 0.336 | 0.01083 | 0.002 | 31.003
2.5 | 0.394 | 0.01105 | 0.002 | 35.655
3 | 0.452 | 0.01129 | 0.002 | 40.011
3.5 | 0.51 | 0.01238 | 0.002 | 41.153
4 | 0.567 | 0.01384 | 0.001 | 40.993
4.5 | 0.624 | 0.01364 | 0.001 | 45.766
5 | 0.68 | 0.01347 | 0.001 | 50.494
5.5 | 0.734 | 0.0136 | 0.001 | 53.978
6 | 0.786 | 0.01372 | 0 | 57.314
6.5 | 0.835 | 0.01505 | 0 | 55.443
7 | 0.878 | 0.01519 | 0 | 57.799
7.5 | 0.915 | 0.01646 | 0 | 55.56
8 | 0.766 | 0.05222 | 0 | 14.671
8.5 | 0.788 | 0.05616 | 0 | 14.037
9 | 0.806 | 0.06052 | 0 | 13.313
9.5 | 0.817 | 0.06526 | 0 | 12.521
10 | 0.821 | 0.07103 | -0.001 | 11.553
10.5 | 0.815 | 0.07699 | -0.001 | 10.586
11 | 0.802 | 0.08389 | -0.001 | 9.566
11.5 | 0.784 | 0.09105 | -0.001 | 8.606
12 | 0.759 | 0.09952 | -0.001 | 7.627
12.5 | 0.73 | 0.10761 | -0.001 | 6.782

## 20. Re 250k Mach 0.10 (2)
BIGFOIL.COM POLAR EXPORT
NACA24107
NACA24107 |  |  |  | Cl Max: | 1.0933 | at alpha= | 11 | deg
XFOIL ncrit=9 |  |  |  | L/D Max: | 67.0248 | at alpha= | 7 | deg
Re: | 250000 |  |  | Cd Min: | 0.25617 | at alpha= | -20 | deg
Mach: | 0.1 |  |  | Cl=0 at alpha= | -1.2877 | deg
|  |  |  | @ Cl=0.1, Cd= | 0.010384
|  |  |  | @ Cl=0.4, Cd= | 0.0094699
|  |  |  | @ Cl=0.6, Cd= | 0.011114
alpha (deg) | Cl | Cd | Cm | Cl/Cd
-20 | -0.8204 | 0.25617 | 0.0862 | -3.2026
-19.5 | -0.8035 | 0.2499 | 0.0823 | -3.2153
-19 | -0.7865 | 0.24359 | 0.0785 | -3.2288
-18.5 | -0.7692 | 0.23719 | 0.0746 | -3.243
-18 | -0.7514 | 0.23133 | 0.0702 | -3.2482
-17.5 | -0.7356 | 0.22598 | 0.0656 | -3.2552
-17 | -0.7218 | 0.22092 | 0.0609 | -3.2672
-16 | -0.687 | 0.20395 | 0.0553 | -3.3685
-15.5 | -0.6708 | 0.19693 | 0.0524 | -3.4063
-15 | -0.6553 | 0.19011 | 0.0493 | -3.447
-14.5 | -0.6401 | 0.18332 | 0.0461 | -3.4917
-14 | -0.6255 | 0.17637 | 0.0428 | -3.5465
-13.5 | -0.6113 | 0.1694 | 0.0396 | -3.6086
-13 | -0.5977 | 0.16259 | 0.036 | -3.6761
-12.5 | -0.5909 | 0.15742 | 0.0304 | -3.7537
-12 | -0.5836 | 0.15104 | 0.0259 | -3.8639
-11.5 | -0.574 | 0.14393 | 0.0219 | -3.988
-11 | -0.5532 | 0.13289 | 0.0241 | -4.1628
-10.5 | -0.5427 | 0.12578 | 0.0214 | -4.3147
-10 | -0.533 | 0.1187 | 0.0185 | -4.4903
-9.5 | -0.5243 | 0.11161 | 0.0153 | -4.6976
-9 | -0.5169 | 0.10482 | 0.0112 | -4.9313
-8.5 | -0.5139 | 0.09844 | 0.0054 | -5.2204
-8 | -0.517 | 0.09182 | -0.0018 | -5.6306
-7.5 | -0.508 | 0.08461 | -0.007 | -6.004
-7 | -0.4917 | 0.07725 | -0.0103 | -6.365
-6.5 | -0.485 | 0.06631 | -0.0109 | -7.3141
-6 | -0.4633 | 0.05962 | -0.0112 | -7.7709
-5.5 | -0.4342 | 0.05304 | -0.012 | -8.1863
-5 | -0.3843 | 0.04997 | -0.0111 | -7.6906
-4.5 | -0.3644 | 0.04005 | -0.0102 | -9.0986
-4 | -0.3281 | 0.03535 | -0.008 | -9.2815
-3.5 | -0.2866 | 0.03089 | -0.004 | -9.2781
-3 | -0.2525 | 0.02649 | -0.0014 | -9.5319
-2.5 | -0.1989 | 0.02282 | -0.0011 | -8.716
-2 | -0.1114 | 0.01557 | -0.0032 | -7.1548
-1.5 | -0.0265 | 0.01318 | -0.0078 | -2.0106
-1 | 0.0359 | 0.01147 | -0.0079 | 3.1299
-0.5 | 0.0807 | 0.01068 | -0.0046 | 7.5562
0 | 0.1251 | 0.01 | -0.0018 | 12.51
0.5 | 0.2618 | 0.00853 | -0.0179 | 30.6917
1 | 0.3086 | 0.00884 | -0.0161 | 34.9095
1.5 | 0.3562 | 0.00917 | -0.0145 | 38.8441
2 | 0.4044 | 0.0095 | -0.0129 | 42.5684
2.5 | 0.4529 | 0.00986 | -0.0114 | 45.9331
3 | 0.5017 | 0.01023 | -0.01 | 49.042
3.5 | 0.5505 | 0.01066 | -0.0086 | 51.6417
4 | 0.5995 | 0.01111 | -0.0073 | 53.9604
4.5 | 0.6488 | 0.01155 | -0.0059 | 56.1732
5 | 0.698 | 0.01201 | -0.0046 | 58.1182
5.5 | 0.7471 | 0.01247 | -0.0032 | 59.9118
6 | 0.7956 | 0.01282 | -0.0018 | 62.0593
6.5 | 0.844 | 0.01298 | -0.0004 | 65.0231
7 | 0.8921 | 0.01331 | 0.001 | 67.0248
7.5 | 0.9345 | 0.01465 | 0.0027 | 63.7884
8 | 0.9631 | 0.01831 | 0.0061 | 52.5997
8.5 | 0.995 | 0.02109 | 0.0093 | 47.1788
9 | 1.0261 | 0.02394 | 0.0125 | 42.8613
9.5 | 1.0548 | 0.02725 | 0.0158 | 38.7083
10 | 1.0779 | 0.03244 | 0.019 | 33.2275
10.5 | 1.0926 | 0.03744 | 0.0225 | 29.1827
11 | 1.0933 | 0.04263 | 0.0266 | 25.6463
11.5 | 1.0729 | 0.04861 | 0.0298 | 22.0716
12 | 1.0457 | 0.05699 | 0.0274 | 18.3488
12.5 | 1.0141 | 0.06815 | 0.0205 | 14.8804
13 | 0.9799 | 0.08151 | 0.0113 | 12.0218
13.5 | 0.9414 | 0.09707 | 0.001 | 9.6982
14 | 0.8456 | 0.13416 | -0.0208 | 6.3029
14.5 | 0.8349 | 0.14891 | -0.0264 | 5.6067
15 | 0.8087 | 0.17297 | -0.0377 | 4.6754
15.5 | 0.8251 | 0.17895 | -0.0391 | 4.6108
16 | 0.8333 | 0.18908 | -0.0416 | 4.4071

## 21. Re 250k Mach 0.25 (1)
BIGFOIL.COM POLAR EXPORT
NACA24107
NACA24107 |  |  |  | Cl Max: | 0.923 | at alpha= | 7.5 | deg
JavaFoil+Calcfoil stall+Eppler ext transition |  |  |  | L/D Max: | 57.289 | at alpha= | 6.5 | deg
Re: | 250000 |  |  | Cd Min: | 0.01057 | at alpha= | 1 | deg
Mach: | 0.25 |  |  | Cl=0 at alpha= | -0.90351 | deg
|  |  |  | @ Cl=0.1, Cd= | 0.014488
|  |  |  | @ Cl=0.4, Cd= | 0.011209
|  |  |  | @ Cl=0.6, Cd= | 0.12833
alpha (deg) | Cl | Cd | Cm | Cl/Cd
-11.5 | -0.059 | 0.12026 | 0.002 | -0.49
-11 | -0.056 | 0.13621 | 0.002 | -0.412
-10.5 | -0.053 | 0.12066 | 0.002 | -0.443
-10 | -0.127 | 0.10735 | 0.002 | -1.183
-9.5 | -0.183 | 0.09972 | 0.002 | -1.833
-9 | -0.227 | 0.10834 | 0.002 | -2.097
-8.5 | -0.265 | 0.09537 | 0.002 | -2.778
-8 | -0.296 | 0.0868 | 0.002 | -3.414
-7.5 | -0.321 | 0.07684 | 0.002 | -4.176
-7 | -0.338 | 0.0688 | 0.002 | -4.908
-6.5 | -0.346 | 0.06432 | 0.002 | -5.382
-6 | -0.346 | 0.05726 | 0.002 | -6.044
-5.5 | -0.338 | 0.05146 | 0.002 | -6.559
-5 | -0.321 | 0.04828 | 0.001 | -6.647
-4.5 | -0.297 | 0.04356 | 0.001 | -6.82
-4 | -0.267 | 0.03994 | 0.001 | -6.683
-3.5 | -0.231 | 0.03729 | 0.001 | -6.205
-3 | -0.192 | 0.03528 | 0.001 | -5.429
-2.5 | -0.149 | 0.03354 | 0.001 | -4.44
-2 | -0.104 | 0.03272 | 0.001 | -3.185
-1.5 | -0.058 | 0.03196 | 0.001 | -1.818
-1 | -0.011 | 0.03152 | 0.002 | -0.347
-0.5 | 0.046 | 0.01456 | 0.003 | 3.155
0 | 0.106 | 0.01448 | 0.003 | 7.309
0.5 | 0.166 | 0.01429 | 0.003 | 11.608
1 | 0.226 | 0.01057 | 0.003 | 21.345
1.5 | 0.285 | 0.01076 | 0.003 | 26.514
2 | 0.345 | 0.01098 | 0.002 | 31.436
2.5 | 0.405 | 0.01123 | 0.002 | 36.032
3 | 0.464 | 0.01147 | 0.002 | 40.462
3.5 | 0.523 | 0.01266 | 0.002 | 41.353
4 | 0.583 | 0.01294 | 0.001 | 45.033
4.5 | 0.641 | 0.01401 | 0.001 | 45.768
5 | 0.698 | 0.01359 | 0.001 | 51.361
5.5 | 0.753 | 0.01379 | 0.001 | 54.632
6 | 0.806 | 0.01427 | 0 | 56.482
6.5 | 0.853 | 0.01489 | 0 | 57.289
7 | 0.893 | 0.01628 | 0 | 54.862
7.5 | 0.923 | 0.01734 | 0 | 53.206
8 | 0.772 | 0.05326 | 0 | 14.504
8.5 | 0.788 | 0.05767 | 0 | 13.667
9 | 0.796 | 0.06266 | 0 | 12.696
9.5 | 0.793 | 0.06858 | 0 | 11.57
10 | 0.778 | 0.07572 | -0.001 | 10.278
10.5 | 0.748 | 0.08402 | -0.001 | 8.902
11 | 0.705 | 0.09273 | -0.001 | 7.606
11.5 | 0.651 | 0.10247 | -0.001 | 6.355
12 | 0.587 | 0.11545 | -0.001 | 5.085
12.5 | 0.515 | 0.12833 | -0.001 | 4.01

## 22. Re 250k Mach 0.25 (2)
BIGFOIL.COM POLAR EXPORT
NACA24107
NACA24107 |  |  |  | Cl Max: | 1.0738 | at alpha= | 10 | deg
XFOIL ncrit=9 |  |  |  | L/D Max: | 66.86 | at alpha= | 7 | deg
Re: | 250000 |  |  | Cd Min: | 0.26079 | at alpha= | -20 | deg
Mach: | 0.25 |  |  | Cl=0 at alpha= | -1.3312 | deg
|  |  |  | @ Cl=0.1, Cd= | 0.010962
|  |  |  | @ Cl=0.4, Cd= | 0.0095975
|  |  |  | @ Cl=0.6, Cd= | 0.011198
alpha (deg) | Cl | Cd | Cm | Cl/Cd
-20 | -0.8377 | 0.26079 | 0.0899 | -3.2122
-19.5 | -0.8198 | 0.25423 | 0.0859 | -3.2246
-19 | -0.8018 | 0.24765 | 0.0818 | -3.2376
-18.5 | -0.7832 | 0.24109 | 0.0777 | -3.2486
-18 | -0.7653 | 0.23585 | 0.0726 | -3.2449
-17.5 | -0.7493 | 0.23049 | 0.0678 | -3.2509
-16.5 | -0.7139 | 0.21462 | 0.0609 | -3.3263
-16 | -0.6959 | 0.2066 | 0.0583 | -3.3683
-15.5 | -0.6789 | 0.19973 | 0.0549 | -3.3991
-15 | -0.6623 | 0.19275 | 0.0515 | -3.4361
-14.5 | -0.646 | 0.18579 | 0.048 | -3.477
-14 | -0.6302 | 0.17872 | 0.0446 | -3.5262
-13.5 | -0.6147 | 0.17181 | 0.0409 | -3.5778
-13 | -0.602 | 0.16584 | 0.0364 | -3.63
-12.5 | -0.596 | 0.16062 | 0.0309 | -3.7106
-12 | -0.586 | 0.15379 | 0.0267 | -3.8104
-11.5 | -0.5639 | 0.14208 | 0.0277 | -3.9689
-11 | -0.5507 | 0.13495 | 0.0256 | -4.0808
-10.5 | -0.5394 | 0.12774 | 0.0226 | -4.2226
-10 | -0.5288 | 0.1206 | 0.0195 | -4.3847
-9.5 | -0.5193 | 0.11377 | 0.0156 | -4.5645
-9 | -0.5147 | 0.10789 | 0.0096 | -4.7706
-8.5 | -0.5095 | 0.10125 | 0.0043 | -5.0321
-8 | -0.5081 | 0.09424 | -0.002 | -5.3916
-7.5 | -0.502 | 0.08707 | -0.0065 | -5.7655
-7 | -0.4974 | 0.07655 | -0.0071 | -6.4977
-6.5 | -0.4828 | 0.0693 | -0.008 | -6.9668
-6 | -0.4629 | 0.06227 | -0.0101 | -7.4338
-5.5 | -0.4346 | 0.05537 | -0.0119 | -7.849
-4.5 | -0.37 | 0.04194 | -0.0111 | -8.8221
-4 | -0.3333 | 0.03693 | -0.0089 | -9.0252
-3.5 | -0.2922 | 0.03224 | -0.005 | -9.0633
-3 | -0.2591 | 0.02757 | -0.002 | -9.3979
-2.5 | -0.1925 | 0.02334 | -0.004 | -8.2476
-2 | -0.103 | 0.01612 | -0.0061 | -6.3896
-1.5 | -0.0184 | 0.01343 | -0.0098 | -1.3701
-1 | 0.0361 | 0.01185 | -0.0077 | 3.0464
-0.5 | 0.0826 | 0.01117 | -0.0044 | 7.3948
0 | 0.1295 | 0.01061 | -0.0017 | 12.2055
0.5 | 0.2699 | 0.00877 | -0.0182 | 30.7754
1 | 0.3185 | 0.00907 | -0.0164 | 35.1158
1.5 | 0.3677 | 0.00939 | -0.0147 | 39.1587
2 | 0.4175 | 0.00971 | -0.0131 | 42.9969
2.5 | 0.4673 | 0.01011 | -0.0115 | 46.2216
3 | 0.5178 | 0.01049 | -0.01 | 49.3613
3.5 | 0.5683 | 0.01091 | -0.0085 | 52.0898
4 | 0.619 | 0.01137 | -0.007 | 54.4415
4.5 | 0.6698 | 0.01187 | -0.0054 | 56.428
5.5 | 0.7717 | 0.01289 | -0.0023 | 59.8681
6 | 0.8218 | 0.01315 | -0.0005 | 62.4943
6.5 | 0.8723 | 0.01333 | 0.0012 | 65.4389
7 | 0.922 | 0.01379 | 0.0029 | 66.86
7.5 | 0.9529 | 0.01718 | 0.0063 | 55.4657
8 | 0.9868 | 0.01998 | 0.0099 | 49.3894
8.5 | 1.0115 | 0.02364 | 0.0142 | 42.7876
9 | 1.041 | 0.02683 | 0.018 | 38.7999
9.5 | 1.0631 | 0.03104 | 0.0219 | 34.2494
10 | 1.0738 | 0.03645 | 0.0259 | 29.4595
10.5 | 1.0553 | 0.04356 | 0.0304 | 24.2264
11 | 1.0318 | 0.05072 | 0.0304 | 20.3431
11.5 | 1.011 | 0.05904 | 0.0249 | 17.124
12 | 0.9829 | 0.07075 | 0.017 | 13.8926
12.5 | 0.9495 | 0.0844 | 0.0084 | 11.25
13 | 0.9161 | 0.09906 | -0.0005 | 9.2479
13.5 | 0.8459 | 0.12882 | -0.0189 | 6.5665
14 | 0.8269 | 0.14516 | -0.0261 | 5.6965
14.5 | 0.8186 | 0.16588 | -0.0306 | 4.9349
15 | 0.8111 | 0.17808 | -0.0407 | 4.5547

## 23. Re 250k Mach 0.50 (1)
BIGFOIL.COM POLAR EXPORT
NACA24107
NACA24107 |  |  |  | Cl Max: | 1.12 | at alpha= | 20 | deg
JavaFoil+Calcfoil stall+Eppler ext transition |  |  |  | L/D Max: | 61.39 | at alpha= | 5.5 | deg
Re: | 250000 |  |  | Cd Min: | 0.01149 | at alpha= | 1.5 | deg
Mach: | 0.5 |  |  | Cl=0 at alpha= | -0.88679 | deg
|  |  |  | @ Cl=0.1, Cd= | 0.019239
|  |  |  | @ Cl=0.4, Cd= | 0.011881
|  |  |  | @ Cl=0.6, Cd= | 0.012346
alpha (deg) | Cl | Cd | Cm | Cl/Cd
-20 | -0.981 | 0.26767 | 0.002 | -3.665
-19.5 | -0.955 | 0.25588 | 0.002 | -3.733
-19 | -0.931 | 0.24678 | 0.002 | -3.772
-18.5 | -0.906 | 0.24201 | 0.003 | -3.745
-18 | -0.882 | 0.23583 | 0.003 | -3.74
-17.5 | -0.856 | 0.23673 | 0.003 | -3.616
-17 | -0.831 | 0.23234 | 0.003 | -3.578
-16.5 | -0.807 | 0.22276 | 0.003 | -3.621
-16 | -0.781 | 0.21572 | 0.003 | -3.622
-15.5 | -0.756 | 0.20567 | 0.003 | -3.675
-15 | -0.731 | 0.20157 | 0.003 | -3.626
-14.5 | -0.706 | 0.19908 | 0.003 | -3.546
-14 | -0.68 | 0.18201 | 0.003 | -3.736
-13.5 | -0.655 | 0.17782 | 0.003 | -3.682
-13 | -0.63 | 0.18364 | 0.003 | -3.428
-12.5 | -0.604 | 0.17148 | 0.003 | -3.519
-12 | -0.578 | 0.16812 | 0.003 | -3.439
-11.5 | -0.553 | 0.16037 | 0.003 | -3.447
-11 | -0.527 | 0.15608 | 0.003 | -3.375
-10.5 | -0.501 | 0.14612 | 0.003 | -3.43
-10 | -0.476 | 0.14894 | 0.003 | -3.194
-9.5 | -0.45 | 0.14533 | 0.003 | -3.094
-9 | -0.424 | 0.13789 | 0.003 | -3.074
-8.5 | -0.398 | 0.13542 | 0.003 | -2.94
-8 | -0.372 | 0.12282 | 0.002 | -3.029
-7.5 | -0.346 | 0.11987 | 0.002 | -2.888
-7 | -0.32 | 0.11268 | 0.002 | -2.843
-6.5 | -0.294 | 0.11182 | 0.002 | -2.631
-6 | -0.268 | 0.10459 | 0.002 | -2.564
-5.5 | -0.242 | 0.06907 | 0.002 | -3.504
-5 | -0.216 | 0.05362 | 0.002 | -4.027
-4.5 | -0.19 | 0.05843 | 0.002 | -3.247
-4 | -0.164 | 0.07111 | 0.002 | -2.3
-3.5 | -0.191 | 0.04605 | 0.002 | -4.149
-3 | -0.193 | 0.04022 | 0.002 | -4.806
-2.5 | -0.159 | 0.03642 | 0.002 | -4.355
-2 | -0.114 | 0.03415 | 0.002 | -3.33
-1.5 | -0.064 | 0.03308 | 0.002 | -1.94
-1 | -0.012 | 0.03339 | 0.002 | -0.363
-0.5 | 0.041 | 0.03228 | 0.002 | 1.279
0 | 0.118 | 0.01526 | 0.004 | 7.743
0.5 | 0.185 | 0.01517 | 0.003 | 12.214
1 | 0.252 | 0.01499 | 0.003 | 16.82
1.5 | 0.319 | 0.01149 | 0.003 | 27.754
2 | 0.385 | 0.0118 | 0.003 | 32.651
2.5 | 0.452 | 0.01216 | 0.002 | 37.144
3 | 0.518 | 0.0125 | 0.002 | 41.457
3.5 | 0.584 | 0.01221 | 0.002 | 47.831
4 | 0.65 | 0.01277 | 0.002 | 50.881
4.5 | 0.715 | 0.01341 | 0.001 | 53.271
5 | 0.776 | 0.01364 | 0.001 | 56.892
5.5 | 0.833 | 0.01357 | 0.001 | 61.39
6 | 0.871 | 0.01708 | 0 | 51.038
6.5 | 0.891 | 0.01945 | 0 | 45.82
7 | 0.745 | 0.05044 | 0 | 14.778
7.5 | 0.688 | 0.06084 | 0 | 11.305
8 | 0.471 | 0.06743 | 0 | 6.978
8.5 | 0.497 | 0.07359 | 0 | 6.757
9 | 0.524 | 0.07663 | -0.001 | 6.837
9.5 | 0.551 | 0.1259 | -0.001 | 4.373
10 | 0.577 | 0.12969 | -0.001 | 4.451
10.5 | 0.604 | 0.13847 | -0.001 | 4.363
11 | 0.631 | 0.1474 | -0.001 | 4.281
11.5 | 0.658 | 0.15124 | -0.001 | 4.348
12 | 0.685 | 0.16229 | -0.002 | 4.218
12.5 | 0.712 | 0.16855 | -0.002 | 4.223
13 | 0.738 | 0.17243 | -0.002 | 4.281
13.5 | 0.765 | 0.18814 | -0.002 | 4.069
14 | 0.793 | 0.19273 | -0.003 | 4.114
14.5 | 0.819 | 0.19984 | -0.003 | 4.099
15 | 0.847 | 0.20533 | -0.003 | 4.124
15.5 | 0.874 | 0.21883 | -0.004 | 3.996
16 | 0.901 | 0.22288 | -0.004 | 4.041
16.5 | 0.928 | 0.23918 | -0.004 | 3.882
17 | 0.955 | 0.24011 | -0.004 | 3.977
17.5 | 0.983 | 0.24757 | -0.005 | 3.969
18 | 1.011 | 0.25817 | -0.005 | 3.915
18.5 | 1.037 | 0.26723 | -0.005 | 3.88
19 | 1.065 | 0.27353 | -0.006 | 3.894
19.5 | 1.091 | 0.27614 | -0.006 | 3.952
20 | 1.12 | 0.29136 | -0.007 | 3.842

## 24. Re 250k Mach 0.50 (2)
BIGFOIL.COM POLAR EXPORT
NACA24107
NACA24107 |  |  |  | Cl Max: | 1.034 | at alpha= | 8 | deg
XFOIL ncrit=9 |  |  |  | L/D Max: | 63.629 | at alpha= | 6 | deg
Re: | 250000 |  |  | Cd Min: | 0.28521 | at alpha= | -20 | deg
Mach: | 0.5 |  |  | Cl=0 at alpha= | -1.3012 | deg
|  |  |  | @ Cl=0.1, Cd= | 0.012718
|  |  |  | @ Cl=0.4, Cd= | 0.010159
|  |  |  | @ Cl=0.6, Cd= | 0.011733
alpha (deg) | Cl | Cd | Cm | Cl/Cd
-20 | -0.9219 | 0.28521 | 0.1072 | -3.2324
-19.5 | -0.8991 | 0.27726 | 0.102 | -3.2428
-19 | -0.8768 | 0.27068 | 0.0962 | -3.2392
-18 | -0.8331 | 0.2539 | 0.0866 | -3.2812
-17.5 | -0.811 | 0.24498 | 0.0826 | -3.3105
-17 | -0.7892 | 0.2369 | 0.0783 | -3.3314
-16.5 | -0.7673 | 0.22902 | 0.0739 | -3.3504
-16 | -0.7455 | 0.22106 | 0.0695 | -3.3724
-15.5 | -0.7238 | 0.21324 | 0.0651 | -3.3943
-15 | -0.7022 | 0.20546 | 0.0607 | -3.4177
-14.5 | -0.6816 | 0.19871 | 0.0555 | -3.4301
-14 | -0.665 | 0.193 | 0.0499 | -3.4456
-13.5 | -0.65 | 0.18684 | 0.0448 | -3.4789
-13 | -0.6244 | 0.17486 | 0.043 | -3.5709
-12.5 | -0.6039 | 0.16584 | 0.0408 | -3.6415
-12 | -0.5857 | 0.15817 | 0.0374 | -3.703
-11.5 | -0.5684 | 0.15058 | 0.0338 | -3.7747
-11 | -0.5526 | 0.14367 | 0.0294 | -3.8463
-10.5 | -0.5435 | 0.13819 | 0.0236 | -3.933
-10 | -0.5333 | 0.13159 | 0.0186 | -4.0527
-9 | -0.4982 | 0.11247 | 0.0158 | -4.4296
-8.5 | -0.4843 | 0.10495 | 0.0136 | -4.6146
-8 | -0.4723 | 0.09776 | 0.0107 | -4.8312
-7.5 | -0.4617 | 0.09069 | 0.0073 | -5.091
-7 | -0.4528 | 0.08387 | 0.003 | -5.3988
-6.5 | -0.4532 | 0.07802 | -0.0057 | -5.8088
-6 | -0.4406 | 0.07183 | -0.0117 | -6.1339
-5.5 | -0.43 | 0.06193 | -0.0111 | -6.9433
-5 | -0.4096 | 0.05502 | -0.0119 | -7.4446
-4.5 | -0.3805 | 0.04858 | -0.0128 | -7.8324
-3.5 | -0.3147 | 0.03667 | -0.0088 | -8.5819
-3 | -0.2545 | 0.03108 | -0.01 | -8.1885
-2.5 | -0.1597 | 0.02544 | -0.0157 | -6.2775
-2 | -0.0804 | 0.01866 | -0.0148 | -4.3087
-1.5 | -0.0229 | 0.01596 | -0.0104 | -1.4348
-0.5 | 0.0923 | 0.01284 | -0.0042 | 7.1885
0 | 0.1473 | 0.01197 | -0.0016 | 12.3058
0.5 | 0.1895 | 0.01002 | 0.0025 | 18.9122
1 | 0.3645 | 0.00993 | -0.018 | 36.7069
1.5 | 0.4202 | 0.01029 | -0.0159 | 40.8358
2 | 0.4767 | 0.01068 | -0.0139 | 44.6348
2.5 | 0.5335 | 0.01113 | -0.0118 | 47.9335
3 | 0.5906 | 0.01164 | -0.0097 | 50.7388
3.5 | 0.6482 | 0.01221 | -0.0075 | 53.0876
4 | 0.7061 | 0.01285 | -0.0051 | 54.9494
4.5 | 0.7645 | 0.01353 | -0.0026 | 56.5041
5 | 0.8231 | 0.01422 | 0.0001 | 57.8833
5.5 | 0.8816 | 0.01475 | 0.0033 | 59.7695
6 | 0.9398 | 0.01477 | 0.007 | 63.629
6.5 | 0.9907 | 0.01609 | 0.011 | 61.5724
7 | 1.0153 | 0.02033 | 0.017 | 49.941
7.5 | 1.0302 | 0.02453 | 0.0234 | 41.9976
8 | 1.034 | 0.02907 | 0.0299 | 35.5693
8.5 | 1.0204 | 0.03489 | 0.0332 | 29.2462
9 | 1.0028 | 0.04365 | 0.0295 | 22.9737
9.5 | 0.9797 | 0.05406 | 0.0234 | 18.1225
10 | 0.9537 | 0.06521 | 0.0168 | 14.6251
10.5 | 0.9242 | 0.07723 | 0.0096 | 11.9669
11 | 0.8954 | 0.09003 | 0.0019 | 9.9456
11.5 | 0.8672 | 0.10417 | -0.0064 | 8.3249
12 | 0.845 | 0.11842 | -0.0142 | 7.1356
12.5 | 0.8295 | 0.13228 | -0.0213 | 6.2708
13 | 0.8246 | 0.14529 | -0.0275 | 5.6755

## 25. Re 500k Mach 0.00 (1)
BIGFOIL.COM POLAR EXPORT
NACA24107
NACA24107 |  |  |  | Cl Max: | 0.971 | at alpha= | 8.5 | deg
JavaFoil+Calcfoil stall+Eppler ext transition |  |  |  | L/D Max: | 69.138 | at alpha= | 6 | deg
Re: | 500000 |  |  | Cd Min: | 0.00867 | at alpha= | 1 | deg
Mach: | 0 |  |  | Cl=0 at alpha= | -0.88597 | deg
|  |  |  | @ Cl=0.1, Cd= | 0.012395
|  |  |  | @ Cl=0.4, Cd= | 0.0098121
|  |  |  | @ Cl=0.6, Cd= | 0.011383
alpha (deg) | Cl | Cd | Cm | Cl/Cd
-13 | -0.304 | 0.11544 | 0.002 | -2.636
-12.5 | -0.319 | 0.10949 | 0.002 | -2.913
-12 | -0.334 | 0.10896 | 0.002 | -3.063
-11.5 | -0.348 | 0.10142 | 0.002 | -3.434
-11 | -0.362 | 0.09466 | 0.002 | -3.826
-10.5 | -0.375 | 0.08764 | 0.002 | -4.283
-10 | -0.387 | 0.08317 | 0.002 | -4.654
-9.5 | -0.397 | 0.07739 | 0.002 | -5.132
-9 | -0.405 | 0.07529 | 0.002 | -5.377
-8.5 | -0.41 | 0.06893 | 0.002 | -5.943
-8 | -0.411 | 0.06413 | 0.002 | -6.411
-7.5 | -0.409 | 0.05957 | 0.002 | -6.862
-7 | -0.402 | 0.05502 | 0.002 | -7.309
-6.5 | -0.391 | 0.05125 | 0.002 | -7.626
-6 | -0.375 | 0.04742 | 0.002 | -7.905
-5.5 | -0.354 | 0.04404 | 0.002 | -8.04
-5 | -0.329 | 0.04128 | 0.001 | -7.96
-4.5 | -0.299 | 0.03855 | 0.001 | -7.749
-4 | -0.265 | 0.03603 | 0.001 | -7.355
-3.5 | -0.228 | 0.03422 | 0.001 | -6.656
-3 | -0.187 | 0.03259 | 0.001 | -5.75
-2.5 | -0.145 | 0.03154 | 0.002 | -4.604
-2 | -0.101 | 0.0305 | 0.002 | -3.327
-1.5 | -0.07 | 0.01138 | 0.004 | -6.175
-1 | -0.013 | 0.0117 | 0.003 | -1.127
-0.5 | 0.044 | 0.01249 | 0.003 | 3.562
0 | 0.103 | 0.01239 | 0.003 | 8.274
0.5 | 0.161 | 0.01223 | 0.003 | 13.136
1 | 0.219 | 0.00867 | 0.003 | 25.216
1.5 | 0.276 | 0.0087 | 0.002 | 31.788
2 | 0.334 | 0.00963 | 0.002 | 34.723
2.5 | 0.392 | 0.00979 | 0.002 | 40.046
3 | 0.45 | 0.00995 | 0.002 | 45.197
3.5 | 0.507 | 0.01117 | 0.002 | 45.379
4 | 0.564 | 0.01149 | 0.001 | 49.141
4.5 | 0.621 | 0.01132 | 0.001 | 54.903
5 | 0.677 | 0.01108 | 0.001 | 61.094
5.5 | 0.731 | 0.01115 | 0.001 | 65.552
6 | 0.783 | 0.01132 | 0 | 69.138
6.5 | 0.832 | 0.01362 | 0 | 61.108
7 | 0.877 | 0.01389 | 0 | 63.113
7.5 | 0.916 | 0.01399 | 0 | 65.487
8 | 0.948 | 0.01487 | -0.001 | 63.787
8.5 | 0.971 | 0.01582 | -0.001 | 61.407
9 | 0.807 | 0.05702 | 0 | 14.148
9.5 | 0.82 | 0.06129 | -0.001 | 13.372
10 | 0.825 | 0.06597 | -0.001 | 12.512
10.5 | 0.823 | 0.07085 | -0.001 | 11.611
11 | 0.814 | 0.0763 | -0.001 | 10.662
11.5 | 0.799 | 0.08212 | -0.001 | 9.725
12 | 0.778 | 0.0885 | -0.001 | 8.796
12.5 | 0.754 | 0.0956 | -0.001 | 7.885
13 | 0.726 | 0.10173 | -0.001 | 7.133
13.5 | 0.695 | 0.1073 | -0.001 | 6.475

## 26. Re 500k Mach 0.00 (2)
BIGFOIL.COM POLAR EXPORT
NACA24107
NACA24107 |  |  |  | Cl Max: | 1.1489 | at alpha= | 11 | deg
XFOIL ncrit=9 |  |  |  | L/D Max: | 84.6607 | at alpha= | 6.5 | deg
Re: | 500000 |  |  | Cd Min: | 0.25536 | at alpha= | -20 | deg
Mach: | 0 |  |  | Cl=0 at alpha= | -1.1931 | deg
|  |  |  | @ Cl=0.1, Cd= | 0.0090541
|  |  |  | @ Cl=0.4, Cd= | 0.0075111
|  |  |  | @ Cl=0.6, Cd= | 0.0084735
alpha (deg) | Cl | Cd | Cm | Cl/Cd
-20 | -0.8131 | 0.25536 | 0.0843 | -3.1841
-19.5 | -0.7968 | 0.24932 | 0.0798 | -3.1959
-18.5 | -0.7641 | 0.23506 | 0.0729 | -3.2507
-18 | -0.748 | 0.22876 | 0.0694 | -3.2698
-17.5 | -0.7316 | 0.22244 | 0.0658 | -3.289
-17 | -0.7152 | 0.21589 | 0.0622 | -3.3128
-16.5 | -0.6987 | 0.20923 | 0.0586 | -3.3394
-16 | -0.6818 | 0.20234 | 0.0549 | -3.3696
-15.5 | -0.666 | 0.19569 | 0.051 | -3.4033
-15 | -0.6516 | 0.189 | 0.0471 | -3.4476
-14.5 | -0.6381 | 0.18226 | 0.0433 | -3.501
-14 | -0.6265 | 0.1754 | 0.0393 | -3.5718
-13 | -0.5986 | 0.15925 | 0.0342 | -3.7589
-12.5 | -0.5856 | 0.15227 | 0.0321 | -3.8458
-12 | -0.5736 | 0.14521 | 0.0292 | -3.9501
-11.5 | -0.5624 | 0.13808 | 0.0264 | -4.073
-11 | -0.5518 | 0.13069 | 0.0233 | -4.2222
-10.5 | -0.5447 | 0.12365 | 0.0181 | -4.4052
-10 | -0.5381 | 0.11651 | 0.0138 | -4.6185
-9.5 | -0.5302 | 0.10903 | 0.0101 | -4.8629
-9 | -0.5253 | 0.10012 | 0.009 | -5.2467
-8.5 | -0.5183 | 0.09331 | 0.0066 | -5.5546
-8 | -0.5152 | 0.08662 | 0.0034 | -5.9478
-7.5 | -0.5181 | 0.07949 | -0.0012 | -6.5178
-7 | -0.5072 | 0.07186 | -0.006 | -7.0582
-6.5 | -0.4887 | 0.06418 | -0.0095 | -7.6145
-6 | -0.4602 | 0.05653 | -0.0119 | -8.1408
-5.5 | -0.4193 | 0.05 | -0.0121 | -8.386
-5 | -0.3986 | 0.04047 | -0.0108 | -9.8493
-4.5 | -0.3647 | 0.03611 | -0.0089 | -10.0997
-4 | -0.3163 | 0.03326 | -0.0055 | -9.5099
-3.5 | -0.2834 | 0.025 | -0.0027 | -11.336
-3 | -0.2111 | 0.01876 | -0.0051 | -11.2527
-2.5 | -0.1349 | 0.01316 | -0.0079 | -10.2508
-2 | -0.0749 | 0.01081 | -0.0076 | -6.9288
-1.5 | -0.0286 | 0.01004 | -0.005 | -2.8486
-1 | 0.018 | 0.00935 | -0.0026 | 1.9251
-0.5 | 0.0676 | 0.00915 | -0.0011 | 7.388
0 | 0.1183 | 0.009 | 0.0001 | 13.1444
0.5 | 0.1775 | 0.00665 | -0.0007 | 26.6917
1 | 0.3105 | 0.00721 | -0.0172 | 43.0652
1.5 | 0.3605 | 0.00738 | -0.0162 | 48.8482
2 | 0.4087 | 0.00754 | -0.0147 | 54.2042
2.5 | 0.4571 | 0.00774 | -0.0133 | 59.0568
3 | 0.5056 | 0.00798 | -0.0119 | 63.3584
3.5 | 0.5543 | 0.00823 | -0.0105 | 67.3512
4 | 0.6031 | 0.00849 | -0.0091 | 71.0365
5 | 0.7012 | 0.00905 | -0.0065 | 77.4807
5.5 | 0.7507 | 0.00928 | -0.0053 | 80.8944
6 | 0.7997 | 0.00959 | -0.0041 | 83.3889
6.5 | 0.8483 | 0.01002 | -0.0029 | 84.6607
7 | 0.8949 | 0.01075 | -0.0016 | 83.2465
7.5 | 0.9309 | 0.01314 | 0.0009 | 70.8447
8 | 0.9721 | 0.01475 | 0.0031 | 65.9051
8.5 | 1.0113 | 0.01654 | 0.0055 | 61.1427
9 | 1.0469 | 0.01863 | 0.0081 | 56.1943
9.5 | 1.0756 | 0.02143 | 0.0114 | 50.1913
10 | 1.1072 | 0.02368 | 0.0142 | 46.7568
10.5 | 1.1326 | 0.02643 | 0.0173 | 42.8528
11 | 1.1489 | 0.02986 | 0.021 | 38.4762
11.5 | 1.1393 | 0.03562 | 0.0267 | 31.9848
12 | 1.1197 | 0.04251 | 0.0297 | 26.3397
12.5 | 1.1018 | 0.04994 | 0.0283 | 22.0625
13 | 1.0765 | 0.0599 | 0.0232 | 17.9716
13.5 | 1.055 | 0.07042 | 0.0165 | 14.9815
14.5 | 1.0112 | 0.09394 | 0.0013 | 10.7643
15 | 0.9796 | 0.10979 | -0.0086 | 8.9225
15.5 | 0.8454 | 0.16115 | -0.0347 | 5.246
16 | 0.6738 | 0.16708 | -0.037 | 4.0328

## 27. Re 500k Mach 0.10 (1)
BIGFOIL.COM POLAR EXPORT
NACA24107
NACA24107 |  |  |  | Cl Max: | 0.971 | at alpha= | 8.5 | deg
JavaFoil+Calcfoil stall+Eppler ext transition |  |  |  | L/D Max: | 69.082 | at alpha= | 6 | deg
Re: | 500000 |  |  | Cd Min: | 0.00855 | at alpha= | 1 | deg
Mach: | 0.1 |  |  | Cl=0 at alpha= | -0.88793 | deg
|  |  |  | @ Cl=0.1, Cd= | 0.012435
|  |  |  | @ Cl=0.4, Cd= | 0.0098265
|  |  |  | @ Cl=0.6, Cd= | 0.011404
alpha (deg) | Cl | Cd | Cm | Cl/Cd
-13 | -0.266 | 0.11842 | 0.002 | -2.249
-12.5 | -0.283 | 0.11002 | 0.002 | -2.572
-12 | -0.3 | 0.11101 | 0.002 | -2.701
-11.5 | -0.317 | 0.10394 | 0.002 | -3.048
-11 | -0.333 | 0.09777 | 0.002 | -3.409
-10.5 | -0.349 | 0.09044 | 0.002 | -3.86
-10 | -0.364 | 0.0849 | 0.002 | -4.284
-9.5 | -0.377 | 0.07861 | 0.002 | -4.792
-9 | -0.387 | 0.07324 | 0.002 | -5.29
-8.5 | -0.395 | 0.07115 | 0.002 | -5.555
-8 | -0.4 | 0.06536 | 0.002 | -6.113
-7.5 | -0.4 | 0.06063 | 0.002 | -6.595
-7 | -0.396 | 0.05583 | 0.002 | -7.084
-6.5 | -0.386 | 0.0518 | 0.002 | -7.459
-6 | -0.372 | 0.04789 | 0.002 | -7.767
-5.5 | -0.352 | 0.04434 | 0.002 | -7.949
-5 | -0.328 | 0.04157 | 0.001 | -7.889
-4.5 | -0.299 | 0.03873 | 0.001 | -7.714
-4 | -0.265 | 0.03614 | 0.001 | -7.345
-3.5 | -0.228 | 0.03431 | 0.001 | -6.656
-3 | -0.188 | 0.03267 | 0.001 | -5.758
-2.5 | -0.146 | 0.03162 | 0.002 | -4.61
-2 | -0.102 | 0.03062 | 0.002 | -3.328
-1.5 | -0.071 | 0.01141 | 0.004 | -6.185
-1 | -0.013 | 0.01175 | 0.003 | -1.128
-0.5 | 0.045 | 0.01253 | 0.003 | 3.567
0 | 0.103 | 0.01243 | 0.003 | 8.287
0.5 | 0.161 | 0.01225 | 0.003 | 13.184
1 | 0.22 | 0.00855 | 0.003 | 25.687
1.5 | 0.278 | 0.00871 | 0.003 | 31.888
2 | 0.336 | 0.00889 | 0.002 | 37.782
2.5 | 0.394 | 0.00981 | 0.002 | 40.139
3 | 0.452 | 0.00997 | 0.002 | 45.313
3.5 | 0.51 | 0.01122 | 0.002 | 45.43
4 | 0.567 | 0.01145 | 0.001 | 49.525
4.5 | 0.624 | 0.01137 | 0.001 | 54.921
5 | 0.68 | 0.01113 | 0.001 | 61.08
5.5 | 0.734 | 0.0112 | 0.001 | 65.544
6 | 0.786 | 0.01138 | 0 | 69.082
6.5 | 0.836 | 0.01372 | 0 | 60.931
7 | 0.88 | 0.01401 | 0 | 62.78
7.5 | 0.918 | 0.01371 | 0 | 66.98
8 | 0.95 | 0.01501 | -0.001 | 63.257
8.5 | 0.971 | 0.01599 | -0.001 | 60.712
9 | 0.807 | 0.05737 | 0 | 14.059
9.5 | 0.818 | 0.06177 | -0.001 | 13.236
10 | 0.821 | 0.06658 | -0.001 | 12.328
10.5 | 0.815 | 0.0717 | -0.001 | 11.369
11 | 0.803 | 0.07786 | -0.001 | 10.308
11.5 | 0.784 | 0.08361 | -0.001 | 9.373
12 | 0.759 | 0.09053 | -0.001 | 8.386
12.5 | 0.73 | 0.09701 | -0.001 | 7.525
13 | 0.697 | 0.10319 | -0.001 | 6.756
13.5 | 0.662 | 0.10919 | -0.001 | 6.06

## 28. Re 500k Mach 0.10 (2)
BIGFOIL.COM POLAR EXPORT
NACA24107
NACA24107 |  |  |  | Cl Max: | 1.144 | at alpha= | 11 | deg
XFOIL ncrit=9 |  |  |  | L/D Max: | 84.5788 | at alpha= | 6.5 | deg
Re: | 500000 |  |  | Cd Min: | 0.25618 | at alpha= | -20 | deg
Mach: | 0.1 |  |  | Cl=0 at alpha= | -1.1919 | deg
|  |  |  | @ Cl=0.1, Cd= | 0.0091046
|  |  |  | @ Cl=0.4, Cd= | 0.0075311
|  |  |  | @ Cl=0.6, Cd= | 0.008474
alpha (deg) | Cl | Cd | Cm | Cl/Cd
-20 | -0.8161 | 0.25618 | 0.0849 | -3.1857
-19.5 | -0.7997 | 0.25011 | 0.0804 | -3.1974
-18.5 | -0.7667 | 0.23576 | 0.0735 | -3.252
-18 | -0.7504 | 0.22943 | 0.07 | -3.2707
-17.5 | -0.7337 | 0.22306 | 0.0663 | -3.2892
-17 | -0.7171 | 0.21646 | 0.0627 | -3.3129
-16.5 | -0.7005 | 0.20977 | 0.0591 | -3.3394
-16 | -0.6834 | 0.20287 | 0.0553 | -3.3687
-15.5 | -0.6674 | 0.19622 | 0.0514 | -3.4013
-15 | -0.6529 | 0.18952 | 0.0474 | -3.445
-14.5 | -0.6392 | 0.18276 | 0.0436 | -3.4975
-14 | -0.6274 | 0.17589 | 0.0396 | -3.567
-13 | -0.5986 | 0.15968 | 0.0347 | -3.7487
-12.5 | -0.5856 | 0.15272 | 0.0324 | -3.8345
-12 | -0.5734 | 0.14564 | 0.0295 | -3.9371
-11.5 | -0.5621 | 0.13848 | 0.0266 | -4.0591
-11 | -0.5512 | 0.13106 | 0.0234 | -4.2057
-10.5 | -0.5444 | 0.12407 | 0.0182 | -4.3878
-10 | -0.5373 | 0.11692 | 0.0139 | -4.5954
-9.5 | -0.5291 | 0.10943 | 0.0103 | -4.8351
-9 | -0.5227 | 0.10066 | 0.0098 | -5.1927
-8.5 | -0.5157 | 0.09385 | 0.0071 | -5.4949
-8 | -0.5119 | 0.08713 | 0.004 | -5.8751
-7.5 | -0.5156 | 0.08009 | -0.0005 | -6.4378
-7 | -0.5057 | 0.07245 | -0.0055 | -6.98
-6.5 | -0.4881 | 0.06472 | -0.0092 | -7.5417
-6 | -0.4581 | 0.05706 | -0.012 | -8.0284
-5.5 | -0.4197 | 0.05046 | -0.0122 | -8.3175
-5 | -0.3994 | 0.041 | -0.011 | -9.7415
-4.5 | -0.3657 | 0.03653 | -0.0092 | -10.0109
-4 | -0.3172 | 0.03358 | -0.0058 | -9.4461
-3.5 | -0.2833 | 0.0253 | -0.0031 | -11.1976
-3 | -0.2103 | 0.01925 | -0.0057 | -10.9247
-2.5 | -0.1345 | 0.0133 | -0.0083 | -10.1128
-2 | -0.0751 | 0.01105 | -0.0077 | -6.7964
-1.5 | -0.0289 | 0.01011 | -0.005 | -2.8586
-1 | 0.018 | 0.00941 | -0.0026 | 1.9129
-0.5 | 0.0679 | 0.00918 | -0.0011 | 7.3965
0 | 0.119 | 0.00906 | 0.0001 | 13.1347
0.5 | 0.1775 | 0.00667 | -0.0005 | 26.6117
1 | 0.3103 | 0.00724 | -0.0169 | 42.8591
1.5 | 0.3626 | 0.0074 | -0.0163 | 49
2 | 0.4111 | 0.00757 | -0.0148 | 54.3065
2.5 | 0.4598 | 0.00778 | -0.0133 | 59.1003
3 | 0.5086 | 0.00801 | -0.0119 | 63.4956
3.5 | 0.5577 | 0.00825 | -0.0105 | 67.6
4 | 0.6068 | 0.00851 | -0.0091 | 71.3043
4.5 | 0.6561 | 0.00879 | -0.0078 | 74.6416
5 | 0.7055 | 0.00908 | -0.0064 | 77.6982
5.5 | 0.7552 | 0.00932 | -0.0052 | 81.03
6 | 0.8047 | 0.00964 | -0.0039 | 83.4751
6.5 | 0.8534 | 0.01009 | -0.0027 | 84.5788
7 | 0.9 | 0.0109 | -0.0012 | 82.5688
7.5 | 0.9361 | 0.01332 | 0.0014 | 70.2778
8 | 0.9766 | 0.01508 | 0.0037 | 64.7613
8.5 | 1.0163 | 0.01683 | 0.0062 | 60.3862
9 | 1.0495 | 0.01922 | 0.0092 | 54.6046
9.5 | 1.0791 | 0.02191 | 0.0125 | 49.2515
10 | 1.1089 | 0.02437 | 0.0155 | 45.5027
10.5 | 1.1319 | 0.02733 | 0.0189 | 41.416
11 | 1.144 | 0.03102 | 0.023 | 36.8794
11.5 | 1.1294 | 0.03673 | 0.0285 | 30.7487
12 | 1.1088 | 0.044 | 0.0298 | 25.2
12.5 | 1.0907 | 0.05214 | 0.0269 | 20.9187
13 | 1.065 | 0.06279 | 0.0208 | 16.9613
13.5 | 1.0411 | 0.07413 | 0.0136 | 14.0442
14 | 1.02 | 0.08564 | 0.0062 | 11.9103
14.5 | 0.9967 | 0.0987 | -0.0021 | 10.0983
15 | 0.9577 | 0.11691 | -0.0131 | 8.1918
15.5 | 0.8337 | 0.16796 | -0.0356 | 4.9637
16 | 0.8266 | 0.18267 | -0.0418 | 4.5251

## 29. Re 500k Mach 0.25 (1)
BIGFOIL.COM POLAR EXPORT
NACA24107
NACA24107 |  |  |  | Cl Max: | 0.952 | at alpha= | 8 | deg
JavaFoil+Calcfoil stall+Eppler ext transition |  |  |  | L/D Max: | 68.627 | at alpha= | 6 | deg
Re: | 500000 |  |  | Cd Min: | 0.00868 | at alpha= | 1 | deg
Mach: | 0.25 |  |  | Cl=0 at alpha= | -0.88333 | deg
|  |  |  | @ Cl=0.1, Cd= | 0.012584
|  |  |  | @ Cl=0.4, Cd= | 0.0092208
|  |  |  | @ Cl=0.6, Cd= | 0.11542
alpha (deg) | Cl | Cd | Cm | Cl/Cd
-11.5 | -0.059 | 0.10563 | 0.002 | -0.558
-11 | -0.056 | 0.10029 | 0.002 | -0.561
-10.5 | -0.053 | 0.09281 | 0.002 | -0.576
-10 | -0.127 | 0.0849 | 0.002 | -1.497
-9.5 | -0.183 | 0.08033 | 0.002 | -2.277
-9 | -0.227 | 0.08025 | 0.002 | -2.832
-8.5 | -0.265 | 0.07248 | 0.002 | -3.657
-8 | -0.296 | 0.06794 | 0.002 | -4.364
-7.5 | -0.321 | 0.06664 | 0.002 | -4.816
-7 | -0.338 | 0.06212 | 0.002 | -5.437
-6.5 | -0.346 | 0.05681 | 0.002 | -6.095
-6 | -0.346 | 0.05175 | 0.002 | -6.689
-5.5 | -0.338 | 0.04636 | 0.002 | -7.281
-5 | -0.321 | 0.04331 | 0.002 | -7.411
-4.5 | -0.297 | 0.03987 | 0.001 | -7.451
-4 | -0.267 | 0.03718 | 0.001 | -7.181
-3.5 | -0.231 | 0.03487 | 0.001 | -6.638
-3 | -0.192 | 0.0331 | 0.002 | -5.789
-2.5 | -0.149 | 0.03199 | 0.002 | -4.657
-2 | -0.104 | 0.03094 | 0.002 | -3.372
-1.5 | -0.058 | 0.02987 | 0.002 | -1.953
-1 | -0.014 | 0.01212 | 0.004 | -1.123
-0.5 | 0.046 | 0.01271 | 0.003 | 3.614
0 | 0.106 | 0.01257 | 0.003 | 8.421
0.5 | 0.166 | 0.01241 | 0.003 | 13.362
1 | 0.226 | 0.00868 | 0.003 | 25.986
1.5 | 0.285 | 0.00883 | 0.003 | 32.339
2 | 0.345 | 0.00901 | 0.002 | 38.282
2.5 | 0.405 | 0.00924 | 0.002 | 43.793
3 | 0.464 | 0.01021 | 0.002 | 45.454
3.5 | 0.523 | 0.01041 | 0.002 | 50.287
4 | 0.583 | 0.01176 | 0.001 | 49.563
4.5 | 0.641 | 0.01167 | 0.001 | 54.947
5 | 0.698 | 0.01136 | 0.001 | 61.482
5.5 | 0.753 | 0.0113 | 0.001 | 66.659
6 | 0.806 | 0.01174 | 0 | 68.627
6.5 | 0.854 | 0.01379 | 0 | 61.965
7 | 0.896 | 0.0135 | 0 | 66.394
7.5 | 0.93 | 0.01486 | 0 | 62.584
8 | 0.952 | 0.01593 | -0.001 | 59.737
8.5 | 0.789 | 0.05466 | 0 | 14.431
9 | 0.796 | 0.05905 | 0 | 13.476
9.5 | 0.794 | 0.06435 | 0 | 12.333
10 | 0.778 | 0.07051 | -0.001 | 11.04
10.5 | 0.748 | 0.07665 | -0.001 | 9.759
11 | 0.705 | 0.08434 | -0.001 | 8.364
11.5 | 0.651 | 0.0892 | -0.001 | 7.302
12 | 0.587 | 0.0967 | -0.001 | 6.073
12.5 | 0.515 | 0.10603 | -0.001 | 4.855
13 | 0.436 | 0.11542 | -0.001 | 3.773

## 30. Re 500k Mach 0.25 (2)
BIGFOIL.COM POLAR EXPORT
NACA24107
NACA24107 |  |  |  | Cl Max: | 1.1065 | at alpha= | 10 | deg
XFOIL ncrit=9 |  |  |  | L/D Max: | 84.2884 | at alpha= | 6.5 | deg
Re: | 500000 |  |  | Cd Min: | 0.15979 | at alpha= | 15 | deg
Mach: | 0.25 |  |  | Cl=0 at alpha= | -1.1919 | deg
|  |  |  | @ Cl=0.1, Cd= | 0.0093565
|  |  |  | @ Cl=0.4, Cd= | 0.0076314
|  |  |  | @ Cl=0.6, Cd= | 0.0085173
alpha (deg) | Cl | Cd | Cm | Cl/Cd
-9.5 | -0.5229 | 0.11001 | 0.0145 | -4.7532
-9 | -0.513 | 0.10317 | 0.0122 | -4.9724
-8.5 | -0.505 | 0.09627 | 0.0093 | -5.2457
-8 | -0.4988 | 0.08937 | 0.006 | -5.5813
-7.5 | -0.4976 | 0.08238 | 0.002 | -6.0403
-7 | -0.497 | 0.07512 | -0.003 | -6.6161
-6.5 | -0.4829 | 0.06728 | -0.0079 | -7.1775
-6 | -0.4519 | 0.05994 | -0.0122 | -7.5392
-5.5 | -0.4215 | 0.05278 | -0.0127 | -7.986
-5 | -0.4037 | 0.04373 | -0.012 | -9.2316
-4.5 | -0.3706 | 0.03866 | -0.0103 | -9.5861
-4 | -0.3215 | 0.03528 | -0.0069 | -9.1128
-3.5 | -0.2828 | 0.02684 | -0.0057 | -10.5365
-3 | -0.2082 | 0.02206 | -0.0098 | -9.4379
-2.5 | -0.1321 | 0.01408 | -0.0104 | -9.3821
-2 | -0.0782 | 0.01215 | -0.0079 | -6.4362
-1.5 | -0.0305 | 0.01045 | -0.0051 | -2.9187
-1 | 0.019 | 0.00982 | -0.0028 | 1.9348
-0.5 | 0.0702 | 0.00947 | -0.0012 | 7.4129
0 | 0.1227 | 0.00927 | 0.0001 | 13.2362
0.5 | 0.1603 | 0.00669 | 0.0042 | 23.9611
1 | 0.3084 | 0.00737 | -0.0146 | 41.8453
1.5 | 0.3745 | 0.00755 | -0.0166 | 49.6026
2 | 0.4246 | 0.00771 | -0.015 | 55.0713
2.5 | 0.4749 | 0.00791 | -0.0135 | 60.0379
3 | 0.5253 | 0.00814 | -0.0119 | 64.5332
3.5 | 0.576 | 0.00839 | -0.0104 | 68.6532
4 | 0.6269 | 0.00866 | -0.0089 | 72.3903
4.5 | 0.6779 | 0.00896 | -0.0073 | 75.6585
5 | 0.7291 | 0.00928 | -0.0058 | 78.5668
5.5 | 0.7807 | 0.00955 | -0.0043 | 81.7487
6 | 0.832 | 0.00991 | -0.0028 | 83.9556
6.5 | 0.8825 | 0.01047 | -0.0011 | 84.2884
7 | 0.9246 | 0.01221 | 0.0012 | 75.7248
7.5 | 0.9638 | 0.01448 | 0.0043 | 66.5608
8 | 1.0032 | 0.01654 | 0.0074 | 60.653
8.5 | 1.0407 | 0.01864 | 0.0106 | 55.8315
9 | 1.0592 | 0.02266 | 0.0156 | 46.7432
9.5 | 1.09 | 0.02512 | 0.0191 | 43.3917
10 | 1.1065 | 0.02871 | 0.0235 | 38.5406
10.5 | 1.1041 | 0.03278 | 0.0291 | 33.6821
11 | 1.0922 | 0.0385 | 0.0309 | 28.3688
11.5 | 1.0774 | 0.0464 | 0.0276 | 23.2198
12 | 1.0567 | 0.05659 | 0.0217 | 18.6729
12.5 | 1.0303 | 0.06843 | 0.0146 | 15.0563
13 | 1.0024 | 0.08098 | 0.007 | 12.3784
13.5 | 0.9705 | 0.0951 | -0.0013 | 10.205
14 | 0.9201 | 0.11557 | -0.0131 | 7.9614
14.5 | 0.8711 | 0.13866 | -0.0252 | 6.2823
15 | 0.8403 | 0.15979 | -0.0343 | 5.2588

## 31. Re 500k Mach 0.50 (1)
BIGFOIL.COM POLAR EXPORT
NACA24107
NACA24107 |  |  |  | Cl Max: | 1.12 | at alpha= | 20 | deg
JavaFoil+Calcfoil stall+Eppler ext transition |  |  |  | L/D Max: | 67.616 | at alpha= | 5.5 | deg
Re: | 500000 |  |  | Cd Min: | 0.00944 | at alpha= | 1.5 | deg
Mach: | 0.5 |  |  | Cl=0 at alpha= | -0.90476 | deg
|  |  |  | @ Cl=0.1, Cd= | 0.013361
|  |  |  | @ Cl=0.4, Cd= | 0.0097394
|  |  |  | @ Cl=0.6, Cd= | 0.010737
alpha (deg) | Cl | Cd | Cm | Cl/Cd
-20 | -0.981 | 0.22815 | 0.002 | -4.3
-19.5 | -0.955 | 0.21836 | 0.002 | -4.374
-19 | -0.931 | 0.21003 | 0.002 | -4.432
-18.5 | -0.906 | 0.20525 | 0.003 | -4.416
-18 | -0.882 | 0.19971 | 0.003 | -4.416
-17.5 | -0.856 | 0.19804 | 0.003 | -4.322
-17 | -0.831 | 0.19363 | 0.003 | -4.294
-16.5 | -0.807 | 0.18523 | 0.003 | -4.355
-16 | -0.781 | 0.18175 | 0.003 | -4.3
-15.5 | -0.756 | 0.17058 | 0.003 | -4.431
-15 | -0.731 | 0.16654 | 0.003 | -4.389
-14.5 | -0.706 | 0.16348 | 0.003 | -4.318
-14 | -0.68 | 0.15449 | 0.003 | -4.402
-13.5 | -0.655 | 0.15051 | 0.003 | -4.351
-13 | -0.63 | 0.14775 | 0.003 | -4.261
-12.5 | -0.604 | 0.14231 | 0.003 | -4.241
-12 | -0.578 | 0.13894 | 0.003 | -4.162
-11.5 | -0.553 | 0.13189 | 0.003 | -4.191
-11 | -0.527 | 0.1277 | 0.003 | -4.126
-10.5 | -0.501 | 0.12055 | 0.003 | -4.158
-10 | -0.476 | 0.12374 | 0.003 | -3.844
-9.5 | -0.45 | 0.11548 | 0.003 | -3.893
-9 | -0.424 | 0.11274 | 0.003 | -3.76
-8.5 | -0.398 | 0.11026 | 0.003 | -3.611
-8 | -0.372 | 0.07948 | 0.002 | -4.682
-7.5 | -0.346 | 0.09686 | 0.002 | -3.575
-7 | -0.32 | 0.05555 | 0.002 | -5.768
-6.5 | -0.294 | 0.06126 | 0.002 | -4.803
-6 | -0.268 | 0.0515 | 0.002 | -5.208
-5.5 | -0.242 | 0.05798 | 0.002 | -4.174
-5 | -0.216 | 0.04734 | 0.002 | -4.563
-4.5 | -0.19 | 0.05132 | 0.002 | -3.697
-4 | -0.164 | 0.04319 | 0.002 | -3.788
-3.5 | -0.191 | 0.04137 | 0.002 | -4.619
-3 | -0.193 | 0.03688 | 0.002 | -5.242
-2.5 | -0.159 | 0.0344 | 0.002 | -4.611
-2 | -0.114 | 0.03263 | 0.002 | -3.487
-1.5 | -0.064 | 0.0318 | 0.002 | -2.019
-1 | -0.012 | 0.03118 | 0.002 | -0.391
-0.5 | 0.051 | 0.01358 | 0.004 | 3.771
0 | 0.118 | 0.01328 | 0.004 | 8.901
0.5 | 0.185 | 0.01313 | 0.003 | 14.119
1 | 0.252 | 0.01293 | 0.003 | 19.496
1.5 | 0.319 | 0.00944 | 0.003 | 33.774
2 | 0.385 | 0.00967 | 0.003 | 39.855
2.5 | 0.452 | 0.00998 | 0.002 | 45.28
3 | 0.518 | 0.01031 | 0.002 | 50.248
3.5 | 0.584 | 0.01063 | 0.002 | 54.979
4 | 0.65 | 0.01107 | 0.002 | 58.717
4.5 | 0.715 | 0.0131 | 0.001 | 54.575
5 | 0.777 | 0.0131 | 0.001 | 59.271
5.5 | 0.834 | 0.01233 | 0.001 | 67.616
6 | 0.878 | 0.01464 | 0 | 60.016
6.5 | 0.907 | 0.01622 | 0 | 55.908
7 | 0.746 | 0.04766 | 0 | 15.653
7.5 | 0.688 | 0.05528 | 0 | 12.444
8 | 0.471 | 0.06176 | 0 | 7.62
8.5 | 0.497 | 0.06524 | 0 | 7.622
9 | 0.524 | 0.06968 | -0.001 | 7.521
9.5 | 0.551 | 0.10435 | -0.001 | 5.277
10 | 0.577 | 0.08751 | -0.001 | 6.598
10.5 | 0.604 | 0.11511 | -0.001 | 5.249
11 | 0.631 | 0.121 | -0.001 | 5.216
11.5 | 0.658 | 0.12844 | -0.001 | 5.12
12 | 0.685 | 0.13861 | -0.002 | 4.94
12.5 | 0.712 | 0.14166 | -0.002 | 5.025
13 | 0.738 | 0.14528 | -0.002 | 5.082
13.5 | 0.765 | 0.15231 | -0.002 | 5.026
14 | 0.793 | 0.15803 | -0.003 | 5.018
14.5 | 0.819 | 0.16433 | -0.003 | 4.986
15 | 0.847 | 0.17047 | -0.003 | 4.967
15.5 | 0.874 | 0.18144 | -0.004 | 4.819
16 | 0.901 | 0.18551 | -0.004 | 4.855
16.5 | 0.928 | 0.19032 | -0.004 | 4.878
17 | 0.955 | 0.19981 | -0.004 | 4.78
17.5 | 0.983 | 0.20709 | -0.005 | 4.745
18 | 1.011 | 0.20792 | -0.005 | 4.861
18.5 | 1.037 | 0.21444 | -0.005 | 4.835
19 | 1.065 | 0.22071 | -0.006 | 4.826
19.5 | 1.091 | 0.2297 | -0.006 | 4.751
20 | 1.12 | 0.23524 | -0.007 | 4.759

## 32. Re 500k Mach 0.50 (2)
BIGFOIL.COM POLAR EXPORT
NACA24107
NACA24107 |  |  |  | Cl Max: | 1.0668 | at alpha= | 8 | deg
XFOIL ncrit=9 |  |  |  | L/D Max: | 83.6602 | at alpha= | 6 | deg
Re: | 500000 |  |  | Cd Min: | 0.14094 | at alpha= | 13 | deg
Mach: | 0.5 |  |  | Cl=0 at alpha= | -1.201 | deg
|  |  |  | @ Cl=0.1, Cd= | 0.010311
|  |  |  | @ Cl=0.4, Cd= | 0.0080351
|  |  |  | @ Cl=0.6, Cd= | 0.00885
alpha (deg) | Cl | Cd | Cm | Cl/Cd
-3.5 | -0.2745 | 0.03166 | -0.0164 | -8.6702
-3 | -0.1988 | 0.02581 | -0.0189 | -7.7024
-2.5 | -0.1498 | 0.01987 | -0.0134 | -7.539
-2 | -0.0942 | 0.01601 | -0.0093 | -5.8838
-1 | 0.0237 | 0.01141 | -0.0042 | 2.0771
-0.5 | 0.0813 | 0.01044 | -0.0018 | 7.7874
0 | 0.1408 | 0.01003 | -0.0001 | 14.0379
0.5 | 0.2013 | 0.00978 | 0.0013 | 20.5828
1 | 0.3022 | 0.00778 | -0.0054 | 38.8432
1.5 | 0.4287 | 0.00811 | -0.0179 | 52.8607
2 | 0.4854 | 0.00832 | -0.0159 | 58.3413
2.5 | 0.5425 | 0.00856 | -0.0138 | 63.3762
3 | 0.6 | 0.00885 | -0.0117 | 67.7966
3.5 | 0.658 | 0.00918 | -0.0094 | 71.6776
4 | 0.7165 | 0.00954 | -0.007 | 75.1048
4.5 | 0.7755 | 0.00994 | -0.0045 | 78.0181
5 | 0.835 | 0.01039 | -0.0017 | 80.3657
5.5 | 0.896 | 0.01072 | 0.0011 | 83.5821
6 | 0.9554 | 0.01142 | 0.0043 | 83.6602
6.5 | 0.9948 | 0.01437 | 0.0092 | 69.2276
7 | 1.0346 | 0.01714 | 0.0148 | 60.3617
7.5 | 1.0579 | 0.02078 | 0.0214 | 50.9095
8 | 1.0668 | 0.025 | 0.0283 | 42.672
8.5 | 1.0519 | 0.03018 | 0.0337 | 34.8542
9 | 1.0335 | 0.0392 | 0.0294 | 26.3648
9.5 | 1.0101 | 0.04983 | 0.0232 | 20.2709
10 | 0.9835 | 0.06073 | 0.0172 | 16.1946
10.5 | 0.9537 | 0.07238 | 0.0107 | 13.1763
11 | 0.9258 | 0.08441 | 0.0039 | 10.9679
11.5 | 0.8979 | 0.09772 | -0.0036 | 9.1885
12 | 0.872 | 0.11188 | -0.0114 | 7.7941
12.5 | 0.8498 | 0.1266 | -0.019 | 6.7125
13 | 0.8358 | 0.14094 | -0.0259 | 5.9302

## 33. Re 750k Mach 0.00 (1)
BIGFOIL.COM POLAR EXPORT
NACA24107
NACA24107 |  |  |  | Cl Max: | 0.991 | at alpha= | 9 | deg
JavaFoil+Calcfoil stall+Eppler ext transition |  |  |  | L/D Max: | 76.823 | at alpha= | 6 | deg
Re: | 750000 |  |  | Cd Min: | 0.00848 | at alpha= | 1 | deg
Mach: | 0 |  |  | Cl=0 at alpha= | -0.88597 | deg
|  |  |  | @ Cl=0.1, Cd= | 0.012274
|  |  |  | @ Cl=0.4, Cd= | 0.0091662
|  |  |  | @ Cl=0.6, Cd= | 0.010442
alpha (deg) | Cl | Cd | Cm | Cl/Cd
-13 | -0.304 | 0.10883 | 0.002 | -2.797
-12.5 | -0.319 | 0.10406 | 0.002 | -3.067
-12 | -0.334 | 0.09818 | 0.002 | -3.401
-11.5 | -0.348 | 0.0906 | 0.002 | -3.845
-11 | -0.362 | 0.08603 | 0.002 | -4.212
-10.5 | -0.376 | 0.08086 | 0.002 | -4.644
-10 | -0.387 | 0.07844 | 0.002 | -4.937
-9.5 | -0.397 | 0.07351 | 0.002 | -5.404
-9 | -0.405 | 0.06782 | 0.002 | -5.971
-8.5 | -0.41 | 0.06339 | 0.002 | -6.465
-8 | -0.411 | 0.06084 | 0.002 | -6.76
-7.5 | -0.409 | 0.05636 | 0.002 | -7.255
-7 | -0.402 | 0.0527 | 0.002 | -7.633
-6.5 | -0.391 | 0.04925 | 0.002 | -7.938
-6 | -0.375 | 0.04551 | 0.002 | -8.237
-5.5 | -0.354 | 0.04239 | 0.002 | -8.353
-5 | -0.329 | 0.03981 | 0.002 | -8.254
-4.5 | -0.299 | 0.03717 | 0.002 | -8.038
-4 | -0.265 | 0.03504 | 0.002 | -7.564
-3.5 | -0.228 | 0.03354 | 0.002 | -6.792
-3 | -0.188 | 0.03212 | 0.002 | -5.837
-2.5 | -0.145 | 0.03088 | 0.002 | -4.708
-2 | -0.103 | 0.02777 | 0.002 | -3.704
-1.5 | -0.07 | 0.01081 | 0.004 | -6.5
-1 | -0.013 | 0.0109 | 0.003 | -1.209
-0.5 | 0.044 | 0.01161 | 0.003 | 3.833
0 | 0.103 | 0.01231 | 0.003 | 8.33
0.5 | 0.161 | 0.01212 | 0.003 | 13.259
1 | 0.219 | 0.00848 | 0.003 | 25.781
1.5 | 0.276 | 0.00859 | 0.002 | 32.196
2 | 0.334 | 0.00889 | 0.002 | 37.592
2.5 | 0.392 | 0.00898 | 0.002 | 43.645
3 | 0.45 | 0.01033 | 0.002 | 43.541
3.5 | 0.507 | 0.01025 | 0.002 | 49.449
4 | 0.564 | 0.01041 | 0.001 | 54.235
4.5 | 0.621 | 0.01046 | 0.001 | 59.378
5 | 0.677 | 0.01011 | 0.001 | 66.938
5.5 | 0.731 | 0.01012 | 0.001 | 72.188
6 | 0.783 | 0.01019 | 0 | 76.823
6.5 | 0.832 | 0.01247 | 0 | 66.728
7 | 0.877 | 0.01272 | 0 | 68.986
7.5 | 0.917 | 0.01311 | 0 | 69.921
8 | 0.951 | 0.01291 | -0.001 | 73.621
8.5 | 0.976 | 0.01451 | -0.001 | 67.286
9 | 0.991 | 0.01554 | -0.001 | 63.812
9.5 | 0.821 | 0.05978 | -0.001 | 13.737
10 | 0.826 | 0.06412 | -0.001 | 12.882
10.5 | 0.823 | 0.06885 | -0.001 | 11.952
11 | 0.814 | 0.07385 | -0.001 | 11.017
11.5 | 0.799 | 0.07904 | -0.001 | 10.106
12 | 0.779 | 0.0847 | -0.001 | 9.193
12.5 | 0.754 | 0.09106 | -0.001 | 8.28
13 | 0.726 | 0.09632 | -0.001 | 7.536
13.5 | 0.695 | 0.10276 | -0.001 | 6.763
14 | 0.662 | 0.1097 | -0.002 | 6.039

## 34. Re 750k Mach 0.00 (2)
BIGFOIL.COM POLAR EXPORT
NACA24107
NACA24107 |  |  |  | Cl Max: | 1.1994 | at alpha= | 11.5 | deg
XFOIL ncrit=9 |  |  |  | L/D Max: | 94.6534 | at alpha= | 6 | deg
Re: | 750000 |  |  | Cd Min: | 0.25406 | at alpha= | -20 | deg
Mach: | 0 |  |  | Cl=0 at alpha= | -1.1227 | deg
|  |  |  | @ Cl=0.1, Cd= | 0.0084204
|  |  |  | @ Cl=0.4, Cd= | 0.0066975
|  |  |  | @ Cl=0.6, Cd= | 0.00734
alpha (deg) | Cl | Cd | Cm | Cl/Cd
-20 | -0.8127 | 0.25406 | 0.0841 | -3.1989
-19.5 | -0.7964 | 0.24804 | 0.0802 | -3.2108
-19 | -0.7798 | 0.24181 | 0.0764 | -3.2248
-18.5 | -0.763 | 0.23544 | 0.0726 | -3.2407
-18 | -0.7463 | 0.22885 | 0.0689 | -3.2611
-17.5 | -0.7287 | 0.22203 | 0.0651 | -3.282
-17 | -0.712 | 0.21529 | 0.0611 | -3.3072
-16.5 | -0.6962 | 0.20861 | 0.0572 | -3.3373
-16 | -0.6814 | 0.20181 | 0.0531 | -3.3764
-15 | -0.6517 | 0.18669 | 0.0467 | -3.4908
-14.5 | -0.637 | 0.17977 | 0.0439 | -3.5434
-14 | -0.6229 | 0.17305 | 0.0409 | -3.5995
-13.5 | -0.6093 | 0.16617 | 0.0378 | -3.6667
-13 | -0.5963 | 0.15911 | 0.0348 | -3.7477
-12.5 | -0.5841 | 0.15193 | 0.0318 | -3.8445
-12 | -0.5724 | 0.14472 | 0.0288 | -3.9552
-11.5 | -0.5612 | 0.1372 | 0.0258 | -4.0904
-11 | -0.5539 | 0.12942 | 0.0208 | -4.2799
-10.5 | -0.5461 | 0.12174 | 0.0172 | -4.4858
-10 | -0.5398 | 0.11307 | 0.0154 | -4.774
-9.5 | -0.5308 | 0.10631 | 0.0132 | -4.9929
-9 | -0.5228 | 0.0997 | 0.0104 | -5.2437
-8.5 | -0.5163 | 0.09307 | 0.0074 | -5.5474
-8 | -0.5149 | 0.08596 | 0.0035 | -5.99
-7.5 | -0.5187 | 0.07871 | -0.0015 | -6.59
-7 | -0.5073 | 0.07057 | -0.0068 | -7.1886
-6.5 | -0.4819 | 0.06223 | -0.0113 | -7.7439
-6 | -0.4538 | 0.05466 | -0.0124 | -8.3022
-5.5 | -0.4233 | 0.04696 | -0.0119 | -9.0141
-5 | -0.4019 | 0.03904 | -0.0105 | -10.2946
-4.5 | -0.3658 | 0.03445 | -0.0082 | -10.6183
-4 | -0.3161 | 0.02969 | -0.0051 | -10.6467
-3 | -0.1847 | 0.01191 | -0.0087 | -15.508
-2.5 | -0.1324 | 0.01081 | -0.007 | -12.2479
-2 | -0.0868 | 0.00942 | -0.0044 | -9.2144
-1.5 | -0.0372 | 0.00914 | -0.0028 | -4.07
-1 | 0.0121 | 0.00865 | -0.0013 | 1.3988
-0.5 | 0.0636 | 0.00849 | -0.0003 | 7.4912
0 | 0.1159 | 0.00839 | 0.0005 | 13.8141
0.5 | 0.1508 | 0.00631 | 0.0041 | 23.8986
2 | 0.4145 | 0.00672 | -0.0161 | 61.6815
2.5 | 0.4631 | 0.00685 | -0.0147 | 67.6058
3 | 0.5119 | 0.007 | -0.0134 | 73.1286
3.5 | 0.5608 | 0.00718 | -0.012 | 78.1058
4 | 0.6098 | 0.00738 | -0.0106 | 82.6287
4.5 | 0.6589 | 0.0076 | -0.0093 | 86.6974
5 | 0.708 | 0.00785 | -0.008 | 90.1911
5.5 | 0.7569 | 0.00813 | -0.0068 | 93.0996
6 | 0.8055 | 0.00851 | -0.0055 | 94.6533
6.5 | 0.8532 | 0.00905 | -0.0042 | 94.2762
7 | 0.8967 | 0.0102 | -0.0024 | 87.9118
7.5 | 0.936 | 0.01204 | -0.0001 | 77.7409
8 | 0.9798 | 0.01321 | 0.0017 | 74.1711
8.5 | 1.02 | 0.01485 | 0.004 | 68.6869
9 | 1.0626 | 0.01603 | 0.0059 | 66.2882
9.5 | 1.0922 | 0.01872 | 0.0092 | 58.344
10 | 1.1281 | 0.02048 | 0.0116 | 55.083
10.5 | 1.1581 | 0.02272 | 0.0145 | 50.9727
11 | 1.1818 | 0.02533 | 0.0178 | 46.6561
11.5 | 1.1994 | 0.02793 | 0.0213 | 42.9431
12 | 1.1878 | 0.03201 | 0.0271 | 37.1072
12.5 | 1.161 | 0.03969 | 0.0281 | 29.2517
13 | 1.147 | 0.0478 | 0.0245 | 23.9958
13.5 | 1.1227 | 0.05844 | 0.019 | 19.2112
14 | 1.1159 | 0.06711 | 0.0132 | 16.6279
14.5 | 1.0765 | 0.08111 | 0.0058 | 13.2721
15.5 | 1.0147 | 0.11005 | -0.0107 | 9.2204
16 | 0.9836 | 0.12623 | -0.0194 | 7.7921
16.5 | 0.9657 | 0.14072 | -0.0273 | 6.8626

## 35. Re 750k Mach 0.10 (1)
BIGFOIL.COM POLAR EXPORT
NACA24107
NACA24107 |  |  |  | Cl Max: | 0.988 | at alpha= | 9 | deg
JavaFoil+Calcfoil stall+Eppler ext transition |  |  |  | L/D Max: | 76.762 | at alpha= | 6 | deg
Re: | 750000 |  |  | Cd Min: | 0.00853 | at alpha= | 1 | deg
Mach: | 0.1 |  |  | Cl=0 at alpha= | -0.88793 | deg
|  |  |  | @ Cl=0.1, Cd= | 0.012293
|  |  |  | @ Cl=0.4, Cd= | 0.0091407
|  |  |  | @ Cl=0.6, Cd= | 0.010362
alpha (deg) | Cl | Cd | Cm | Cl/Cd
-13 | -0.266 | 0.1105 | 0.002 | -2.411
-12.5 | -0.283 | 0.10357 | 0.002 | -2.733
-12 | -0.3 | 0.09814 | 0.002 | -3.057
-11.5 | -0.317 | 0.09169 | 0.002 | -3.456
-11 | -0.333 | 0.0877 | 0.002 | -3.802
-10.5 | -0.349 | 0.08165 | 0.002 | -4.277
-10 | -0.364 | 0.07917 | 0.002 | -4.596
-9.5 | -0.377 | 0.07446 | 0.002 | -5.062
-9 | -0.388 | 0.06868 | 0.002 | -5.644
-8.5 | -0.395 | 0.06444 | 0.002 | -6.137
-8 | -0.4 | 0.0594 | 0.002 | -6.729
-7.5 | -0.4 | 0.05604 | 0.002 | -7.137
-7 | -0.396 | 0.05336 | 0.002 | -7.414
-6.5 | -0.386 | 0.04979 | 0.002 | -7.761
-6 | -0.372 | 0.04588 | 0.002 | -8.108
-5.5 | -0.353 | 0.04266 | 0.002 | -8.263
-5 | -0.328 | 0.03984 | 0.002 | -8.233
-4.5 | -0.299 | 0.03739 | 0.002 | -7.992
-4 | -0.266 | 0.03515 | 0.002 | -7.553
-3.5 | -0.228 | 0.03362 | 0.002 | -6.796
-3 | -0.188 | 0.03218 | 0.002 | -5.847
-2.5 | -0.146 | 0.03097 | 0.002 | -4.714
-2 | -0.103 | 0.02905 | 0.002 | -3.533
-1.5 | -0.071 | 0.01084 | 0.004 | -6.514
-1 | -0.013 | 0.01098 | 0.003 | -1.207
-0.5 | 0.045 | 0.01161 | 0.003 | 3.851
0 | 0.103 | 0.01233 | 0.003 | 8.358
0.5 | 0.161 | 0.01217 | 0.003 | 13.266
1 | 0.22 | 0.00853 | 0.003 | 25.759
1.5 | 0.278 | 0.00861 | 0.003 | 32.277
2 | 0.336 | 0.00891 | 0.002 | 37.685
2.5 | 0.394 | 0.009 | 0.002 | 43.765
3 | 0.452 | 0.01036 | 0.002 | 43.593
3.5 | 0.51 | 0.0103 | 0.002 | 49.455
4 | 0.567 | 0.01046 | 0.001 | 54.254
4.5 | 0.624 | 0.01029 | 0.001 | 60.654
5 | 0.68 | 0.0102 | 0.001 | 66.681
5.5 | 0.734 | 0.01017 | 0.001 | 72.18
6 | 0.786 | 0.01024 | 0 | 76.762
6.5 | 0.836 | 0.01256 | 0 | 66.518
7 | 0.881 | 0.01283 | 0 | 68.655
7.5 | 0.92 | 0.01324 | 0 | 69.453
8 | 0.952 | 0.01307 | -0.001 | 72.878
8.5 | 0.976 | 0.01468 | -0.001 | 66.508
9 | 0.988 | 0.01587 | -0.001 | 62.266
9.5 | 0.819 | 0.06009 | -0.001 | 13.633
10 | 0.821 | 0.06461 | -0.001 | 12.71
10.5 | 0.815 | 0.06958 | -0.001 | 11.72
11 | 0.803 | 0.07467 | -0.001 | 10.752
11.5 | 0.784 | 0.07976 | -0.001 | 9.828
12 | 0.759 | 0.08615 | -0.001 | 8.814
12.5 | 0.73 | 0.09218 | -0.001 | 7.921
13 | 0.697 | 0.09893 | -0.001 | 7.049
13.5 | 0.662 | 0.1041 | -0.001 | 6.359
14 | 0.625 | 0.11156 | -0.002 | 5.602

## 36. Re 750k Mach 0.10 (2)
BIGFOIL.COM POLAR EXPORT
NACA24107
NACA24107 |  |  |  | Cl Max: | 1.188 | at alpha= | 11.5 | deg
XFOIL ncrit=9 |  |  |  | L/D Max: | 94.807 | at alpha= | 6 | deg
Re: | 750000 |  |  | Cd Min: | 0.1464 | at alpha= | 16.5 | deg
Mach: | 0.1 |  |  | Cl=0 at alpha= | -1.1227 | deg
|  |  |  | @ Cl=0.1, Cd= | 0.0084483
|  |  |  | @ Cl=0.4, Cd= | 0.0067108
|  |  |  | @ Cl=0.6, Cd= | 0.0073452
alpha (deg) | Cl | Cd | Cm | Cl/Cd
-10 | -0.5382 | 0.11361 | 0.0159 | -4.7373
-9.5 | -0.5292 | 0.10682 | 0.0135 | -4.9541
-9 | -0.521 | 0.10018 | 0.0108 | -5.2006
-8.5 | -0.5142 | 0.0935 | 0.0077 | -5.4995
-8 | -0.5119 | 0.08638 | 0.0039 | -5.9261
-7.5 | -0.5164 | 0.07921 | -0.0009 | -6.5194
-7 | -0.5053 | 0.07102 | -0.0066 | -7.1149
-6.5 | -0.4812 | 0.0628 | -0.0112 | -7.6624
-6 | -0.4539 | 0.05517 | -0.0124 | -8.2273
-5.5 | -0.4238 | 0.04748 | -0.012 | -8.9259
-5 | -0.4026 | 0.03959 | -0.0107 | -10.1692
-4.5 | -0.3668 | 0.03489 | -0.0085 | -10.513
-4 | -0.3164 | 0.03006 | -0.0055 | -10.5256
-3.5 | -0.2548 | 0.02224 | -0.0089 | -11.4568
-3 | -0.1847 | 0.01213 | -0.0091 | -15.2267
-2.5 | -0.1335 | 0.01085 | -0.0071 | -12.3041
-2 | -0.0874 | 0.0095 | -0.0045 | -9.2
-1.5 | -0.0375 | 0.00917 | -0.0028 | -4.0894
-1 | 0.0122 | 0.00869 | -0.0013 | 1.4039
-0.5 | 0.064 | 0.00851 | -0.0003 | 7.5206
0 | 0.1165 | 0.00842 | 0.0006 | 13.8361
0.5 | 0.1531 | 0.00643 | 0.0038 | 23.8103
1 | 0.2381 | 0.00622 | -0.0016 | 38.2797
1.5 | 0.3356 | 0.0066 | -0.0105 | 50.8485
2 | 0.417 | 0.00674 | -0.0162 | 61.8694
2.5 | 0.4658 | 0.00687 | -0.0148 | 67.802
3 | 0.515 | 0.00703 | -0.0134 | 73.2575
3.5 | 0.5642 | 0.0072 | -0.012 | 78.3611
4 | 0.6135 | 0.0074 | -0.0106 | 82.9054
4.5 | 0.6629 | 0.00763 | -0.0093 | 86.8807
5 | 0.7123 | 0.00788 | -0.0079 | 90.3934
5.5 | 0.7616 | 0.00817 | -0.0066 | 93.2191
6 | 0.8106 | 0.00855 | -0.0053 | 94.807
6.5 | 0.8585 | 0.00911 | -0.0039 | 94.2371
7 | 0.9014 | 0.0104 | -0.002 | 86.6731
7.5 | 0.9415 | 0.01219 | 0.0003 | 77.2354
8 | 0.9855 | 0.01339 | 0.0022 | 73.5997
8.5 | 1.0257 | 0.01506 | 0.0047 | 68.1076
9 | 1.068 | 0.01632 | 0.0067 | 65.4412
9.5 | 1.0948 | 0.01934 | 0.0104 | 56.6081
10 | 1.131 | 0.02107 | 0.0129 | 53.6782
10.5 | 1.1588 | 0.02353 | 0.0161 | 49.2478
11 | 1.1791 | 0.02637 | 0.0198 | 44.7137
11.5 | 1.188 | 0.02919 | 0.0244 | 40.6989
12 | 1.1749 | 0.03387 | 0.0285 | 34.6885
12.5 | 1.151 | 0.04207 | 0.0273 | 27.3592
14 | 1.0872 | 0.07344 | 0.0098 | 14.8039
15 | 1.0267 | 0.10032 | -0.0049 | 10.2343
15.5 | 0.9896 | 0.1173 | -0.0145 | 8.4365
16 | 0.9738 | 0.1307 | -0.0219 | 7.4507
16.5 | 0.9529 | 0.1464 | -0.0303 | 6.5089

## 37. Re 750k Mach 0.25 (1)
BIGFOIL.COM POLAR EXPORT
NACA24107
NACA24107 |  |  |  | Cl Max: | 0.967 | at alpha= | 8.5 | deg
JavaFoil+Calcfoil stall+Eppler ext transition |  |  |  | L/D Max: | 76.278 | at alpha= | 6 | deg
Re: | 750000 |  |  | Cd Min: | 0.00867 | at alpha= | 1 | deg
Mach: | 0.25 |  |  | Cl=0 at alpha= | -0.88333 | deg
|  |  |  | @ Cl=0.1, Cd= | 0.011672
|  |  |  | @ Cl=0.4, Cd= | 0.11235
|  |  |  | @ Cl=0.6, Cd= | 0.11235
alpha (deg) | Cl | Cd | Cm | Cl/Cd
-11.5 | -0.059 | 0.09212 | 0.002 | -0.64
-11 | -0.056 | 0.08829 | 0.002 | -0.637
-10.5 | -0.053 | 0.08299 | 0.002 | -0.645
-10 | -0.127 | 0.0802 | 0.002 | -1.585
-9.5 | -0.183 | 0.07461 | 0.002 | -2.452
-9 | -0.227 | 0.07012 | 0.002 | -3.243
-8.5 | -0.265 | 0.06495 | 0.002 | -4.082
-8 | -0.297 | 0.06462 | 0.002 | -4.59
-7.5 | -0.321 | 0.0586 | 0.002 | -5.479
-7 | -0.338 | 0.05485 | 0.002 | -6.16
-6.5 | -0.346 | 0.05137 | 0.002 | -6.742
-6 | -0.346 | 0.04843 | 0.002 | -7.149
-5.5 | -0.338 | 0.0445 | 0.002 | -7.587
-5 | -0.321 | 0.04136 | 0.002 | -7.76
-4.5 | -0.297 | 0.0386 | 0.002 | -7.697
-4 | -0.267 | 0.0361 | 0.002 | -7.395
-3.5 | -0.231 | 0.03416 | 0.002 | -6.777
-3 | -0.192 | 0.03258 | 0.002 | -5.884
-2.5 | -0.149 | 0.03137 | 0.002 | -4.751
-2 | -0.105 | 0.0301 | 0.002 | -3.475
-1.5 | -0.072 | 0.01108 | 0.004 | -6.538
-1 | -0.014 | 0.01121 | 0.004 | -1.213
-0.5 | 0.046 | 0.01178 | 0.003 | 3.9
0 | 0.106 | 0.01166 | 0.003 | 9.079
0.5 | 0.166 | 0.01148 | 0.003 | 14.453
1 | 0.226 | 0.00867 | 0.003 | 26.042
1.5 | 0.285 | 0.00878 | 0.003 | 32.525
2 | 0.345 | 0.0091 | 0.002 | 37.94
2.5 | 0.405 | 0.00922 | 0.002 | 43.906
3 | 0.464 | 0.00932 | 0.002 | 49.803
3.5 | 0.523 | 0.01054 | 0.002 | 49.662
4 | 0.583 | 0.01073 | 0.001 | 54.288
4.5 | 0.641 | 0.01057 | 0.001 | 60.682
5 | 0.698 | 0.01037 | 0.001 | 67.295
5.5 | 0.753 | 0.01024 | 0.001 | 73.581
6 | 0.806 | 0.01056 | 0 | 76.278
6.5 | 0.855 | 0.01353 | 0 | 63.158
7 | 0.897 | 0.01305 | 0 | 68.785
7.5 | 0.932 | 0.0129 | 0 | 72.288
8 | 0.957 | 0.0146 | -0.001 | 65.526
8.5 | 0.967 | 0.01579 | -0.001 | 61.242
9 | 0.796 | 0.05749 | 0 | 13.853
9.5 | 0.794 | 0.06205 | -0.001 | 12.793
10 | 0.779 | 0.06759 | -0.001 | 11.519
10.5 | 0.748 | 0.07331 | -0.001 | 10.206
11 | 0.706 | 0.07834 | -0.001 | 9.006
11.5 | 0.652 | 0.08607 | -0.001 | 7.57
12 | 0.587 | 0.09124 | -0.001 | 6.439
12.5 | 0.515 | 0.09793 | -0.001 | 5.259
13 | 0.436 | 0.10459 | -0.001 | 4.166
13.5 | 0.35 | 0.11235 | -0.002 | 3.116

## 38. Re 750k Mach 0.25 (2)
BIGFOIL.COM POLAR EXPORT
NACA24107
NACA24107 |  |  |  | Cl Max: | 1.139 | at alpha= | 10.5 | deg
XFOIL ncrit=9 |  |  |  | L/D Max: | 95.1532 | at alpha= | 6 | deg
Re: | 750000 |  |  | Cd Min: | 0.1652 | at alpha= | 15.5 | deg
Mach: | 0.25 |  |  | Cl=0 at alpha= | -1.1235 | deg
|  |  |  | @ Cl=0.1, Cd= | 0.0086014
|  |  |  | @ Cl=0.4, Cd= | 0.0067975
|  |  |  | @ Cl=0.6, Cd= | 0.0074352
alpha (deg) | Cl | Cd | Cm | Cl/Cd
-3 | -0.1882 | 0.01397 | -0.0106 | -13.4717
-2.5 | -0.1391 | 0.0114 | -0.0074 | -12.2018
-2 | -0.0901 | 0.00994 | -0.0049 | -9.0644
-1 | 0.0127 | 0.0089 | -0.0015 | 1.427
-0.5 | 0.066 | 0.00867 | -0.0003 | 7.6125
0 | 0.1205 | 0.00856 | 0.0005 | 14.0771
0.5 | 0.1703 | 0.00775 | 0.0018 | 21.9742
1 | 0.2377 | 0.00628 | 0.0002 | 37.8503
1.5 | 0.3423 | 0.00668 | -0.0098 | 51.2425
2 | 0.4307 | 0.00686 | -0.0165 | 62.7843
2.5 | 0.4811 | 0.007 | -0.0149 | 68.7286
3 | 0.5318 | 0.00716 | -0.0134 | 74.2737
3.5 | 0.5826 | 0.00736 | -0.0119 | 79.1576
4 | 0.6335 | 0.00758 | -0.0104 | 83.5752
4.5 | 0.6847 | 0.00783 | -0.0088 | 87.4457
5 | 0.7362 | 0.00807 | -0.0073 | 91.2268
5.5 | 0.7874 | 0.00839 | -0.0058 | 93.8498
6 | 0.8383 | 0.00881 | -0.0042 | 95.1532
6.5 | 0.887 | 0.00958 | -0.0024 | 92.5887
7 | 0.9267 | 0.01163 | 0.0004 | 79.6819
7.5 | 0.971 | 0.01311 | 0.003 | 74.0656
8 | 1.0124 | 0.01493 | 0.006 | 67.8098
8.5 | 1.0542 | 0.01654 | 0.0089 | 63.7364
9 | 1.0907 | 0.0186 | 0.012 | 58.6398
9.5 | 1.112 | 0.02205 | 0.0168 | 50.4308
10 | 1.1346 | 0.02504 | 0.021 | 45.3115
10.5 | 1.139 | 0.02878 | 0.0266 | 39.5761
11 | 1.1263 | 0.03363 | 0.0308 | 33.4909
11.5 | 1.114 | 0.04084 | 0.0285 | 27.2772
12 | 1.0965 | 0.05059 | 0.0229 | 21.6742
12.5 | 1.0724 | 0.06186 | 0.0162 | 17.3359
13 | 1.0444 | 0.07398 | 0.0093 | 14.1173
13.5 | 1.011 | 0.08746 | 0.0018 | 11.5596
14 | 0.9906 | 0.09983 | -0.0051 | 9.9229
14.5 | 0.9381 | 0.12031 | -0.0162 | 7.7974
15 | 0.9009 | 0.13968 | -0.0262 | 6.4497
15.5 | 0.8539 | 0.1652 | -0.0375 | 5.1689

## 39. Re 750k Mach 0.50 (1)
BIGFOIL.COM POLAR EXPORT
NACA24107
NACA24107 |  |  |  | Cl Max: | 1.12 | at alpha= | 20 | deg
JavaFoil+Calcfoil stall+Eppler ext transition |  |  |  | L/D Max: | 70.06 | at alpha= | 5.5 | deg
Re: | 750000 |  |  | Cd Min: | 0.00859 | at alpha= | 1.5 | deg
Mach: | 0.5 |  |  | Cl=0 at alpha= | -0.88636 | deg
|  |  |  | @ Cl=0.1, Cd= | 0.012357
|  |  |  | @ Cl=0.4, Cd= | 0.0088205
|  |  |  | @ Cl=0.6, Cd= | 0.010495
alpha (deg) | Cl | Cd | Cm | Cl/Cd
-20 | -0.981 | 0.21134 | 0.002 | -4.642
-19.5 | -0.955 | 0.20229 | 0.002 | -4.722
-19 | -0.931 | 0.19416 | 0.002 | -4.794
-18.5 | -0.906 | 0.18939 | 0.003 | -4.786
-18 | -0.882 | 0.18415 | 0.003 | -4.789
-17.5 | -0.856 | 0.18131 | 0.003 | -4.722
-17 | -0.831 | 0.17686 | 0.003 | -4.701
-16.5 | -0.807 | 0.16888 | 0.003 | -4.777
-16 | -0.782 | 0.16457 | 0.003 | -4.749
-15.5 | -0.756 | 0.15523 | 0.003 | -4.87
-15 | -0.731 | 0.15122 | 0.003 | -4.834
-14.5 | -0.706 | 0.15215 | 0.003 | -4.64
-14 | -0.68 | 0.14274 | 0.003 | -4.764
-13.5 | -0.655 | 0.13503 | 0.003 | -4.85
-13 | -0.63 | 0.13566 | 0.003 | -4.641
-12.5 | -0.604 | 0.12945 | 0.003 | -4.663
-12 | -0.578 | 0.12607 | 0.003 | -4.587
-11.5 | -0.553 | 0.12264 | 0.003 | -4.508
-11 | -0.527 | 0.11491 | 0.003 | -4.585
-10.5 | -0.501 | 0.10901 | 0.003 | -4.599
-10 | -0.476 | 0.10922 | 0.003 | -4.356
-9.5 | -0.45 | 0.10483 | 0.003 | -4.29
-9 | -0.424 | 0.10118 | 0.003 | -4.191
-8.5 | -0.398 | 0.0987 | 0.003 | -4.035
-8 | -0.372 | 0.07346 | 0.002 | -5.066
-7.5 | -0.346 | 0.06029 | 0.002 | -5.744
-7 | -0.32 | 0.05241 | 0.002 | -6.113
-6.5 | -0.294 | 0.05658 | 0.002 | -5.201
-6 | -0.268 | 0.04913 | 0.002 | -5.46
-5.5 | -0.242 | 0.05411 | 0.002 | -4.474
-5 | -0.216 | 0.04466 | 0.002 | -4.837
-4.5 | -0.19 | 0.0481 | 0.002 | -3.946
-4 | -0.164 | 0.04101 | 0.002 | -3.99
-3.5 | -0.191 | 0.03809 | 0.002 | -5.017
-3 | -0.193 | 0.03595 | 0.002 | -5.378
-2.5 | -0.159 | 0.03335 | 0.002 | -4.758
-2 | -0.114 | 0.03189 | 0.002 | -3.568
-1.5 | -0.064 | 0.03072 | 0.002 | -2.095
-1 | -0.015 | 0.01195 | 0.004 | -1.266
-0.5 | 0.051 | 0.01254 | 0.004 | 4.083
0 | 0.118 | 0.01229 | 0.004 | 9.614
0.5 | 0.185 | 0.01217 | 0.003 | 15.235
1 | 0.252 | 0.01193 | 0.003 | 21.133
1.5 | 0.319 | 0.00859 | 0.003 | 37.103
2 | 0.385 | 0.00876 | 0.003 | 43.988
2.5 | 0.452 | 0.00903 | 0.002 | 50.035
3 | 0.518 | 0.00932 | 0.002 | 55.611
3.5 | 0.584 | 0.01042 | 0.002 | 56.05
4 | 0.65 | 0.01073 | 0.002 | 60.563
4.5 | 0.715 | 0.01186 | 0.001 | 60.294
5 | 0.777 | 0.01205 | 0.001 | 64.436
5.5 | 0.834 | 0.01191 | 0.001 | 70.06
6 | 0.881 | 0.01345 | 0 | 65.497
6.5 | 0.912 | 0.01476 | 0 | 61.829
7 | 0.904 | 0.01685 | 0 | 53.651
7.5 | 0.688 | 0.05213 | 0 | 13.197
8 | 0.471 | 0.05662 | 0 | 8.313
8.5 | 0.497 | 0.06209 | 0 | 8.01
9 | 0.524 | 0.0656 | -0.001 | 7.99
9.5 | 0.551 | 0.09433 | -0.001 | 5.839
10 | 0.577 | 0.08222 | -0.001 | 7.023
10.5 | 0.604 | 0.08305 | -0.001 | 7.276
11 | 0.631 | 0.11176 | -0.001 | 5.648
11.5 | 0.658 | 0.11505 | -0.001 | 5.717
12 | 0.685 | 0.12485 | -0.002 | 5.485
12.5 | 0.712 | 0.13003 | -0.002 | 5.475
13 | 0.738 | 0.13346 | -0.002 | 5.532
13.5 | 0.766 | 0.14028 | -0.002 | 5.457
14 | 0.793 | 0.14283 | -0.003 | 5.552
14.5 | 0.819 | 0.1488 | -0.003 | 5.506
15 | 0.847 | 0.15533 | -0.003 | 5.452
15.5 | 0.874 | 0.16533 | -0.004 | 5.289
16 | 0.901 | 0.1694 | -0.004 | 5.317
16.5 | 0.929 | 0.17409 | -0.004 | 5.334
17 | 0.955 | 0.18199 | -0.004 | 5.249
17.5 | 0.983 | 0.18997 | -0.005 | 5.173
18 | 1.011 | 0.19176 | -0.005 | 5.271
18.5 | 1.037 | 0.1971 | -0.005 | 5.261
19 | 1.065 | 0.20406 | -0.006 | 5.22
19.5 | 1.091 | 0.20989 | -0.006 | 5.199
20 | 1.12 | 0.21798 | -0.007 | 5.136

## 40. Re 750k Mach 0.50 (2)
BIGFOIL.COM POLAR EXPORT
NACA24107
NACA24107 |  |  |  | Cl Max: | 1.0883 | at alpha= | 8 | deg
XFOIL ncrit=9 |  |  |  | L/D Max: | 96.0127 | at alpha= | 5.5 | deg
Re: | 750000 |  |  | Cd Min: | 0.28459 | at alpha= | -20 | deg
Mach: | 0.5 |  |  | Cl=0 at alpha= | -1.1587 | deg
|  |  |  | @ Cl=0.1, Cd= | 0.0093305
|  |  |  | @ Cl=0.4, Cd= | 0.0071289
|  |  |  | @ Cl=0.6, Cd= | 0.0077024
alpha (deg) | Cl | Cd | Cm | Cl/Cd
-20 | -0.918 | 0.28459 | 0.1061 | -3.2257
-19.5 | -0.8961 | 0.27649 | 0.1011 | -3.241
-19 | -0.874 | 0.26842 | 0.0963 | -3.2561
-18.5 | -0.8515 | 0.26023 | 0.0914 | -3.2721
-18 | -0.8284 | 0.25197 | 0.0864 | -3.2877
-17.5 | -0.8061 | 0.24402 | 0.0813 | -3.3034
-16.5 | -0.7631 | 0.22776 | 0.0717 | -3.3505
-16 | -0.7422 | 0.21916 | 0.0683 | -3.3866
-15.5 | -0.7209 | 0.2114 | 0.0641 | -3.4101
-15 | -0.6999 | 0.20347 | 0.0598 | -3.4398
-14.5 | -0.679 | 0.19557 | 0.0557 | -3.4719
-14 | -0.6585 | 0.1876 | 0.0516 | -3.5101
-13.5 | -0.6384 | 0.17965 | 0.0476 | -3.5536
-13 | -0.6185 | 0.17172 | 0.0436 | -3.6018
-12.5 | -0.6003 | 0.16392 | 0.039 | -3.6622
-12 | -0.5834 | 0.15615 | 0.035 | -3.7362
-11.5 | -0.5682 | 0.14827 | 0.0308 | -3.8322
-11 | -0.5518 | 0.13942 | 0.029 | -3.9578
-10.5 | -0.5366 | 0.13197 | 0.026 | -4.0661
-10 | -0.5219 | 0.12448 | 0.0228 | -4.1926
-9.5 | -0.5071 | 0.1169 | 0.0191 | -4.3379
-9 | -0.4956 | 0.10985 | 0.014 | -4.5116
-8.5 | -0.4847 | 0.10243 | 0.0101 | -4.732
-8 | -0.4738 | 0.09493 | 0.0062 | -4.991
-7.5 | -0.3888 | 0.07492 | 0.0021 | -5.1895
-7 | -0.3843 | 0.06717 | -0.0003 | -5.7213
-6.5 | -0.3847 | 0.05956 | -0.0034 | -6.459
-6 | -0.3947 | 0.05242 | -0.0072 | -7.5296
-5.5 | -0.39 | 0.0445 | -0.0109 | -8.764
-3.5 | -0.2537 | 0.02971 | -0.0202 | -8.5392
-3 | -0.2068 | 0.02361 | -0.0152 | -8.759
-2.5 | -0.1583 | 0.01808 | -0.0111 | -8.7555
-2 | -0.1007 | 0.01366 | -0.0077 | -7.3719
-1.5 | -0.0413 | 0.01116 | -0.0053 | -3.7007
-1 | 0.0192 | 0.01025 | -0.0032 | 1.8732
-0.5 | 0.0776 | 0.00944 | -0.0011 | 8.2203
0 | 0.139 | 0.00914 | 0.0003 | 15.2079
1 | 0.2375 | 0.00651 | 0.0074 | 36.4823
1.5 | 0.363 | 0.00703 | -0.0043 | 51.6358
2.5 | 0.5501 | 0.00753 | -0.0155 | 73.0544
3 | 0.608 | 0.00773 | -0.0133 | 78.6546
3.5 | 0.6665 | 0.00797 | -0.0111 | 83.6261
4 | 0.7254 | 0.00826 | -0.0087 | 87.8208
4.5 | 0.7848 | 0.0086 | -0.0062 | 91.2558
5 | 0.8453 | 0.00893 | -0.0036 | 94.6585
5.5 | 0.9054 | 0.00943 | -0.0006 | 96.0127
6 | 0.9605 | 0.01059 | 0.0029 | 90.6988
6.5 | 1.0032 | 0.01315 | 0.0079 | 76.289
7 | 1.0475 | 0.0155 | 0.0134 | 67.5806
7.5 | 1.0806 | 0.01851 | 0.0197 | 58.3793
8 | 1.0883 | 0.02289 | 0.0272 | 47.5448
8.5 | 1.0756 | 0.02766 | 0.034 | 38.8865
9 | 1.0551 | 0.0366 | 0.0299 | 28.8279
9.5 | 1.0307 | 0.04753 | 0.0234 | 21.6853
10 | 1.0045 | 0.05831 | 0.0175 | 17.2269
10.5 | 0.9743 | 0.06972 | 0.0114 | 13.9745
11 | 0.9459 | 0.08142 | 0.005 | 11.6175
11.5 | 0.9204 | 0.0939 | -0.0018 | 9.8019
12 | 0.8957 | 0.10718 | -0.0089 | 8.357
12.5 | 0.8718 | 0.12138 | -0.0164 | 7.1824
13 | 0.8552 | 0.13533 | -0.0233 | 6.3194

## 41. Re 1M Mach 0.00 (1)
BIGFOIL.COM POLAR EXPORT
NACA24107
NACA24107 |  |  |  | Cl Max: | 1 | at alpha= | 9.5 | deg
JavaFoil+Calcfoil stall+Eppler ext transition |  |  |  | L/D Max: | 82.45 | at alpha= | 6 | deg
Re: | 1000000 |  |  | Cd Min: | 0.00804 | at alpha= | 1 | deg
Mach: | 0 |  |  | Cl=0 at alpha= | -0.88597 | deg
|  |  |  | @ Cl=0.1, Cd= | 0.011652
|  |  |  | @ Cl=0.4, Cd= | 0.0085079
|  |  |  | @ Cl=0.6, Cd= | 0.0097521
alpha (deg) | Cl | Cd | Cm | Cl/Cd
-13 | -0.305 | 0.10245 | 0.002 | -2.973
-12.5 | -0.319 | 0.09718 | 0.002 | -3.285
-12 | -0.334 | 0.09281 | 0.002 | -3.599
-11.5 | -0.349 | 0.08905 | 0.002 | -3.914
-11 | -0.363 | 0.08281 | 0.002 | -4.377
-10.5 | -0.376 | 0.0786 | 0.002 | -4.779
-10 | -0.387 | 0.07342 | 0.002 | -5.276
-9.5 | -0.397 | 0.06937 | 0.002 | -5.729
-9 | -0.405 | 0.06521 | 0.002 | -6.212
-8.5 | -0.41 | 0.06142 | 0.002 | -6.674
-8 | -0.411 | 0.05768 | 0.002 | -7.133
-7.5 | -0.409 | 0.05342 | 0.002 | -7.656
-7 | -0.402 | 0.05057 | 0.002 | -7.956
-6.5 | -0.391 | 0.04734 | 0.002 | -8.259
-6 | -0.375 | 0.04425 | 0.002 | -8.474
-5.5 | -0.354 | 0.04143 | 0.002 | -8.548
-5 | -0.329 | 0.03884 | 0.002 | -8.462
-4.5 | -0.299 | 0.03653 | 0.002 | -8.182
-4 | -0.265 | 0.03463 | 0.002 | -7.656
-3.5 | -0.228 | 0.03305 | 0.002 | -6.897
-3 | -0.188 | 0.03174 | 0.002 | -5.913
-2.5 | -0.146 | 0.02998 | 0.002 | -4.871
-2 | -0.126 | 0.0105 | 0.004 | -12.038
-1.5 | -0.07 | 0.01049 | 0.004 | -6.697
-1 | -0.013 | 0.01062 | 0.003 | -1.242
-0.5 | 0.044 | 0.01187 | 0.003 | 3.748
0 | 0.103 | 0.01164 | 0.003 | 8.804
0.5 | 0.161 | 0.01231 | 0.003 | 13.054
1 | 0.219 | 0.00804 | 0.003 | 27.199
1.5 | 0.276 | 0.00812 | 0.002 | 34.052
2 | 0.334 | 0.00822 | 0.002 | 40.675
2.5 | 0.392 | 0.00833 | 0.002 | 47.034
3 | 0.45 | 0.00962 | 0.002 | 46.712
3.5 | 0.507 | 0.00955 | 0.002 | 53.083
4 | 0.564 | 0.00979 | 0.001 | 57.642
4.5 | 0.621 | 0.00973 | 0.001 | 63.848
5 | 0.677 | 0.00942 | 0.001 | 71.853
5.5 | 0.731 | 0.00942 | 0.001 | 77.535
6 | 0.783 | 0.00949 | 0 | 82.45
6.5 | 0.832 | 0.01176 | 0 | 70.777
7 | 0.877 | 0.01198 | 0 | 73.254
7.5 | 0.917 | 0.01317 | 0 | 69.638
8 | 0.952 | 0.01281 | -0.001 | 74.281
8.5 | 0.979 | 0.01366 | -0.001 | 71.628
9 | 0.996 | 0.01458 | -0.001 | 68.293
9.5 | 1 | 0.01603 | -0.002 | 62.375
10 | 0.97 | 0.02069 | -0.002 | 46.907
10.5 | 0.823 | 0.06757 | -0.001 | 12.187
11 | 0.814 | 0.07225 | -0.001 | 11.266
11.5 | 0.799 | 0.07744 | -0.001 | 10.319
12 | 0.779 | 0.08328 | -0.001 | 9.354
12.5 | 0.754 | 0.08881 | -0.001 | 8.493
13 | 0.726 | 0.09465 | -0.001 | 7.672
13.5 | 0.695 | 0.10074 | -0.001 | 6.901
14 | 0.663 | 0.10736 | -0.002 | 6.173
14.5 | 0.629 | 0.11393 | -0.002 | 5.523

## 42. Re 1M Mach 0.00 (2)
BIGFOIL.COM POLAR EXPORT
NACA24107
NACA24107 |  |  |  | Cl Max: | 1.2404 | at alpha= | 12 | deg
XFOIL ncrit=9 |  |  |  | L/D Max: | 102.081 | at alpha= | 6 | deg
Re: | 1000000 |  |  | Cd Min: | 0.1462 | at alpha= | 17 | deg
Mach: | 0 |  |  | Cl=0 at alpha= | -99 | deg
|  |  |  | @ Cl=0.1, Cd= | 0.00799
|  |  |  | @ Cl=0.4, Cd= | 0.0062259
|  |  |  | @ Cl=0.6, Cd= | 0.0067267
alpha (deg) | Cl | Cd | Cm | Cl/Cd
0 | 0.1147 | 0.00799 | 0.0008 | 14.3554
0.5 | 0.1667 | 0.00769 | 0.0014 | 21.6775
1 | 0.2097 | 0.00557 | 0.0041 | 37.6481
2 | 0.3846 | 0.0062 | -0.0096 | 62.0323
2.5 | 0.4677 | 0.00634 | -0.0158 | 73.7697
3 | 0.5165 | 0.00646 | -0.0144 | 79.9536
3.5 | 0.5655 | 0.0066 | -0.0131 | 85.6818
4 | 0.6145 | 0.00678 | -0.0117 | 90.6342
4.5 | 0.6636 | 0.00697 | -0.0104 | 95.208
5 | 0.7126 | 0.00721 | -0.0091 | 98.835
5.5 | 0.7612 | 0.00753 | -0.0078 | 101.089
6 | 0.8095 | 0.00793 | -0.0064 | 102.0807
6.5 | 0.856 | 0.00859 | -0.005 | 99.6508
7 | 0.8978 | 0.00995 | -0.003 | 90.2312
7.5 | 0.9396 | 0.01137 | -0.0009 | 82.6385
8 | 0.9834 | 0.01252 | 0.0011 | 78.5463
8.5 | 1.0289 | 0.01336 | 0.0026 | 77.0135
9 | 1.0683 | 0.015 | 0.0049 | 71.22
9.5 | 1.1103 | 0.0162 | 0.0068 | 68.537
10 | 1.1498 | 0.0176 | 0.0088 | 65.3295
10.5 | 1.1805 | 0.01988 | 0.0117 | 59.3813
11 | 1.1987 | 0.02315 | 0.0158 | 51.7797
11.5 | 1.2268 | 0.02506 | 0.0186 | 48.9545
12 | 1.2404 | 0.02749 | 0.0229 | 45.1219
12.5 | 1.2338 | 0.03116 | 0.0274 | 39.5956
13 | 1.2274 | 0.03683 | 0.0267 | 33.3261
13.5 | 1.2129 | 0.04561 | 0.022 | 26.5929
14 | 1.2059 | 0.05411 | 0.0168 | 22.2861
14.5 | 1.1729 | 0.06637 | 0.0107 | 17.6721
15 | 1.1371 | 0.07936 | 0.0042 | 14.3284
15.5 | 1.1199 | 0.09011 | -0.0016 | 12.4281
16 | 1.0786 | 0.10607 | -0.0097 | 10.1688
16.5 | 1.0438 | 0.12214 | -0.018 | 8.5459
17 | 0.984 | 0.1462 | -0.0305 | 6.7305

## 43. Re 1M Mach 0.10 (1)
BIGFOIL.COM POLAR EXPORT
NACA24107
NACA24107 |  |  |  | Cl Max: | 0.993 | at alpha= | 9 | deg
JavaFoil+Calcfoil stall+Eppler ext transition |  |  |  | L/D Max: | 82.385 | at alpha= | 6 | deg
Re: | 1000000 |  |  | Cd Min: | 0.00808 | at alpha= | 1 | deg
Mach: | 0.1 |  |  | Cl=0 at alpha= | -0.88793 | deg
|  |  |  | @ Cl=0.1, Cd= | 0.011684
|  |  |  | @ Cl=0.4, Cd= | 0.0084855
|  |  |  | @ Cl=0.6, Cd= | 0.0098053
alpha (deg) | Cl | Cd | Cm | Cl/Cd
-13 | -0.267 | 0.10286 | 0.002 | -2.591
-12.5 | -0.283 | 0.09758 | 0.002 | -2.902
-12 | -0.3 | 0.09338 | 0.002 | -3.214
-11.5 | -0.317 | 0.08877 | 0.002 | -3.571
-11 | -0.334 | 0.08464 | 0.002 | -3.941
-10.5 | -0.349 | 0.07898 | 0.002 | -4.423
-10 | -0.364 | 0.07403 | 0.002 | -4.917
-9.5 | -0.377 | 0.06988 | 0.002 | -5.395
-9 | -0.388 | 0.06527 | 0.002 | -5.941
-8.5 | -0.396 | 0.06224 | 0.002 | -6.355
-8 | -0.4 | 0.05775 | 0.002 | -6.923
-7.5 | -0.4 | 0.05399 | 0.002 | -7.41
-7 | -0.396 | 0.0508 | 0.002 | -7.79
-6.5 | -0.387 | 0.04727 | 0.002 | -8.177
-6 | -0.372 | 0.04454 | 0.002 | -8.354
-5.5 | -0.353 | 0.04167 | 0.002 | -8.46
-5 | -0.328 | 0.03894 | 0.002 | -8.424
-4.5 | -0.299 | 0.0366 | 0.002 | -8.168
-4 | -0.266 | 0.03477 | 0.002 | -7.638
-3.5 | -0.229 | 0.03318 | 0.002 | -6.888
-3 | -0.188 | 0.03184 | 0.002 | -5.914
-2.5 | -0.146 | 0.03025 | 0.002 | -4.841
-2 | -0.127 | 0.0106 | 0.004 | -11.975
-1.5 | -0.071 | 0.01054 | 0.004 | -6.698
-1 | -0.013 | 0.01069 | 0.003 | -1.239
-0.5 | 0.045 | 0.01103 | 0.003 | 4.053
0 | 0.103 | 0.01172 | 0.003 | 8.792
0.5 | 0.161 | 0.01233 | 0.003 | 13.09
1 | 0.22 | 0.00808 | 0.003 | 27.176
1.5 | 0.278 | 0.00814 | 0.003 | 34.136
2 | 0.336 | 0.00827 | 0.002 | 40.636
2.5 | 0.394 | 0.00835 | 0.002 | 47.159
3 | 0.452 | 0.00966 | 0.002 | 46.759
3.5 | 0.51 | 0.00959 | 0.002 | 53.125
4 | 0.567 | 0.00984 | 0.001 | 57.66
4.5 | 0.624 | 0.00978 | 0.001 | 63.865
5 | 0.68 | 0.00949 | 0.001 | 71.681
5.5 | 0.734 | 0.00947 | 0.001 | 77.531
6 | 0.786 | 0.00954 | 0 | 82.385
6.5 | 0.836 | 0.01183 | 0 | 70.613
7 | 0.881 | 0.01208 | 0 | 72.93
7.5 | 0.92 | 0.01283 | 0 | 71.722
8 | 0.954 | 0.01296 | -0.001 | 73.546
8.5 | 0.979 | 0.01381 | -0.001 | 70.85
9 | 0.993 | 0.01484 | -0.001 | 66.921
9.5 | 0.993 | 0.01653 | -0.002 | 60.081
10 | 0.822 | 0.06339 | -0.001 | 12.972
10.5 | 0.816 | 0.06824 | -0.001 | 11.96
11 | 0.803 | 0.07323 | -0.001 | 10.968
11.5 | 0.784 | 0.07805 | -0.001 | 10.046
12 | 0.76 | 0.08412 | -0.001 | 9.031
12.5 | 0.73 | 0.08963 | -0.001 | 8.148
13 | 0.698 | 0.09621 | -0.001 | 7.251
13.5 | 0.662 | 0.10217 | -0.002 | 6.482
14 | 0.625 | 0.10774 | -0.002 | 5.803

## 44. Re 1M Mach 0.10 (2)
BIGFOIL.COM POLAR EXPORT
NACA24107
NACA24107 |  |  |  | Cl Max: | 1.2239 | at alpha= | 12 | deg
XFOIL ncrit=9 |  |  |  | L/D Max: | 102.055 | at alpha= | 6 | deg
Re: | 1000000 |  |  | Cd Min: | 0.18655 | at alpha= | 17 | deg
Mach: | 0.1 |  |  | Cl=0 at alpha= | -99 | deg
|  |  |  | @ Cl=0.1, Cd= | 0.00801
|  |  |  | @ Cl=0.4, Cd= | 0.0062352
|  |  |  | @ Cl=0.6, Cd= | 0.0067333
alpha (deg) | Cl | Cd | Cm | Cl/Cd
0 | 0.1154 | 0.00801 | 0.0008 | 14.407
0.5 | 0.168 | 0.00777 | 0.0014 | 21.6216
1 | 0.2098 | 0.00558 | 0.0043 | 37.5986
1.5 | 0.2969 | 0.00595 | -0.0023 | 49.8992
2 | 0.3858 | 0.00621 | -0.0094 | 62.1256
2.5 | 0.4704 | 0.00636 | -0.0158 | 73.9623
3 | 0.5196 | 0.00648 | -0.0144 | 80.1852
3.5 | 0.5689 | 0.00662 | -0.0131 | 85.9366
4 | 0.6183 | 0.0068 | -0.0117 | 90.9265
4.5 | 0.6677 | 0.007 | -0.0103 | 95.3857
5 | 0.7169 | 0.00725 | -0.009 | 98.8828
5.5 | 0.7659 | 0.00756 | -0.0077 | 101.3095
6 | 0.8144 | 0.00798 | -0.0063 | 102.0551
6.5 | 0.8612 | 0.00866 | -0.0047 | 99.4457
7 | 0.9026 | 0.01015 | -0.0026 | 88.9261
7.5 | 0.9453 | 0.0115 | -0.0004 | 82.2
8 | 0.9896 | 0.01263 | 0.0015 | 78.3531
8.5 | 1.035 | 0.01355 | 0.0032 | 76.3838
9 | 1.0744 | 0.01523 | 0.0057 | 70.545
9.5 | 1.1155 | 0.01658 | 0.0078 | 67.2799
10 | 1.1543 | 0.01809 | 0.01 | 63.8087
10.5 | 1.1782 | 0.02105 | 0.0138 | 55.9715
11 | 1.1996 | 0.0239 | 0.0175 | 50.1925
11.5 | 1.2215 | 0.02625 | 0.021 | 46.5333
12 | 1.2239 | 0.02906 | 0.0263 | 42.1163
12.5 | 1.2143 | 0.034 | 0.0282 | 35.7147
13 | 1.2054 | 0.04134 | 0.0249 | 29.1582
13.5 | 1.1856 | 0.0515 | 0.0192 | 23.0214
14 | 1.1745 | 0.06074 | 0.0137 | 19.3365
14.5 | 1.1365 | 0.07389 | 0.0072 | 15.381
15 | 1.0988 | 0.08768 | 0.0002 | 12.5319
15.5 | 1.0792 | 0.09959 | -0.0062 | 10.8364
16 | 1.0378 | 0.11654 | -0.0149 | 8.9051
16.5 | 0.999 | 0.13467 | -0.0244 | 7.4181
17 | 0.8665 | 0.18655 | -0.0481 | 4.6449

## 45. Re 1M Mach 0.25 (1)
BIGFOIL.COM POLAR EXPORT
NACA24107
NACA24107 |  |  |  | Cl Max: | 0.972 | at alpha= | 8.5 | deg
JavaFoil+Calcfoil stall+Eppler ext transition |  |  |  | L/D Max: | 81.877 | at alpha= | 6 | deg
Re: | 1000000 |  |  | Cd Min: | 0.00822 | at alpha= | 1 | deg
Mach: | 0.25 |  |  | Cl=0 at alpha= | -0.88333 | deg
|  |  |  | @ Cl=0.1, Cd= | 0.011811
|  |  |  | @ Cl=0.4, Cd= | 0.10846
|  |  |  | @ Cl=0.6, Cd= | 0.10846
alpha (deg) | Cl | Cd | Cm | Cl/Cd
-11.5 | -0.059 | 0.08929 | 0.002 | -0.661
-11 | -0.056 | 0.08605 | 0.002 | -0.654
-10.5 | -0.054 | 0.07989 | 0.002 | -0.67
-10 | -0.127 | 0.07611 | 0.002 | -1.671
-9.5 | -0.183 | 0.07245 | 0.002 | -2.526
-9 | -0.227 | 0.06844 | 0.002 | -3.323
-8.5 | -0.265 | 0.06373 | 0.002 | -4.162
-8 | -0.297 | 0.05942 | 0.002 | -4.993
-7.5 | -0.321 | 0.05599 | 0.002 | -5.737
-7 | -0.338 | 0.05332 | 0.002 | -6.338
-6.5 | -0.346 | 0.04938 | 0.002 | -7.016
-6 | -0.346 | 0.046 | 0.002 | -7.528
-5.5 | -0.338 | 0.04282 | 0.002 | -7.886
-5 | -0.321 | 0.04044 | 0.002 | -7.938
-4.5 | -0.297 | 0.0378 | 0.002 | -7.862
-4 | -0.267 | 0.03564 | 0.002 | -7.493
-3.5 | -0.232 | 0.03371 | 0.002 | -6.87
-3 | -0.192 | 0.03221 | 0.002 | -5.956
-2.5 | -0.149 | 0.03089 | 0.002 | -4.833
-2 | -0.13 | 0.01074 | 0.004 | -12.106
-1.5 | -0.072 | 0.01075 | 0.004 | -6.734
-1 | -0.014 | 0.01096 | 0.004 | -1.242
-0.5 | 0.046 | 0.01119 | 0.003 | 4.105
0 | 0.106 | 0.01188 | 0.003 | 8.91
0.5 | 0.166 | 0.01253 | 0.003 | 13.238
1 | 0.226 | 0.00822 | 0.003 | 27.451
1.5 | 0.285 | 0.00831 | 0.003 | 34.352
2 | 0.345 | 0.00842 | 0.002 | 41.008
2.5 | 0.405 | 0.00853 | 0.002 | 47.445
3 | 0.464 | 0.00988 | 0.002 | 46.965
3.5 | 0.523 | 0.00983 | 0.002 | 53.28
4 | 0.583 | 0.0101 | 0.001 | 57.694
4.5 | 0.641 | 0.01004 | 0.001 | 63.874
5 | 0.698 | 0.00967 | 0.001 | 72.182
5.5 | 0.753 | 0.00955 | 0.001 | 78.907
6 | 0.806 | 0.00984 | 0 | 81.877
6.5 | 0.855 | 0.01274 | 0 | 67.109
7 | 0.898 | 0.01311 | 0 | 68.457
7.5 | 0.933 | 0.01279 | 0 | 72.948
8 | 0.959 | 0.01374 | -0.001 | 69.801
8.5 | 0.972 | 0.01482 | -0.001 | 65.591
9 | 0.966 | 0.0165 | -0.001 | 58.519
9.5 | 0.794 | 0.06086 | -0.001 | 13.049
10 | 0.779 | 0.06594 | -0.001 | 11.81
10.5 | 0.748 | 0.0714 | -0.001 | 10.482
11 | 0.706 | 0.07699 | -0.001 | 9.166
11.5 | 0.652 | 0.08222 | -0.001 | 7.926
12 | 0.588 | 0.08929 | -0.001 | 6.582
12.5 | 0.515 | 0.09496 | -0.001 | 5.425
13 | 0.436 | 0.10199 | -0.001 | 4.273
13.5 | 0.35 | 0.10846 | -0.002 | 3.229

## 46. Re 1M Mach 0.25 (2)
BIGFOIL.COM POLAR EXPORT
NACA24107
NACA24107 |  |  |  | Cl Max: | 1.1653 | at alpha= | 10 | deg
XFOIL ncrit=9 |  |  |  | L/D Max: | 102.219 | at alpha= | 5.5 | deg
Re: | 1000000 |  |  | Cd Min: | 0.25984 | at alpha= | -20 | deg
Mach: | 0.25 |  |  | Cl=0 at alpha= | -1.0911 | deg
|  |  |  | @ Cl=0.1, Cd= | 0.0081662
|  |  |  | @ Cl=0.4, Cd= | 0.0063106
|  |  |  | @ Cl=0.6, Cd= | 0.006811
alpha (deg) | Cl | Cd | Cm | Cl/Cd
-20 | -0.8303 | 0.25984 | 0.088 | -3.1954
-19.5 | -0.8124 | 0.25301 | 0.0837 | -3.2109
-19 | -0.7947 | 0.2462 | 0.0795 | -3.2279
-18.5 | -0.7771 | 0.23934 | 0.0753 | -3.2468
-18 | -0.7605 | 0.23171 | 0.0718 | -3.2821
-17.5 | -0.7434 | 0.22536 | 0.0681 | -3.2987
-17 | -0.7259 | 0.2187 | 0.0643 | -3.3192
-16.5 | -0.7085 | 0.21188 | 0.0606 | -3.3439
-16 | -0.6911 | 0.20471 | 0.0568 | -3.376
-15.5 | -0.6733 | 0.19754 | 0.0531 | -3.4084
-15 | -0.6566 | 0.19034 | 0.0492 | -3.4496
-14.5 | -0.6409 | 0.18317 | 0.0456 | -3.4989
-14 | -0.626 | 0.17581 | 0.0419 | -3.5607
-13.5 | -0.6117 | 0.16845 | 0.0384 | -3.6313
-13 | -0.5978 | 0.1611 | 0.0351 | -3.7107
-12.5 | -0.5855 | 0.15336 | 0.0317 | -3.8178
-12 | -0.5745 | 0.14502 | 0.0288 | -3.9615
-11.5 | -0.5623 | 0.13791 | 0.0266 | -4.0773
-11 | -0.5503 | 0.13126 | 0.024 | -4.1924
-10.5 | -0.5395 | 0.12397 | 0.0211 | -4.3519
-10 | -0.5294 | 0.1163 | 0.0168 | -4.552
-9.5 | -0.5214 | 0.10881 | 0.0132 | -4.7918
-9 | -0.5135 | 0.10143 | 0.0097 | -5.0626
-8.5 | -0.5067 | 0.09407 | 0.0061 | -5.3864
-8 | -0.503 | 0.08653 | 0.002 | -5.813
-7.5 | -0.5136 | 0.07836 | -0.0016 | -6.5544
-7 | -0.5049 | 0.07112 | -0.0059 | -7.0993
-6.5 | -0.4893 | 0.06379 | -0.0094 | -7.6705
-6 | -0.4669 | 0.05664 | -0.0116 | -8.2433
-5.5 | -0.4385 | 0.04958 | -0.0125 | -8.8443
-5 | -0.398 | 0.0426 | -0.0115 | -9.3427
-4.5 | -0.3649 | 0.03555 | -0.0086 | -10.2644
-4 | -0.3058 | 0.02783 | -0.0125 | -10.9881
-3.5 | -0.2417 | 0.01622 | -0.0119 | -14.9014
-3 | -0.1973 | 0.01093 | -0.0076 | -18.0512
-2.5 | -0.1474 | 0.00986 | -0.0054 | -14.9493
-2 | -0.0948 | 0.00943 | -0.0038 | -10.053
-1.5 | -0.044 | 0.00862 | -0.002 | -5.1044
-1 | 0.0098 | 0.00838 | -0.0009 | 1.1695
-0.5 | 0.0644 | 0.00827 | 0 | 7.7872
0 | 0.1193 | 0.00811 | 0.0008 | 14.7102
0.5 | 0.1743 | 0.00796 | 0.0014 | 21.897
1 | 0.2113 | 0.00565 | 0.0056 | 37.3982
1.5 | 0.3008 | 0.00601 | -0.0009 | 50.0499
2 | 0.3943 | 0.0063 | -0.0086 | 62.5873
2.5 | 0.486 | 0.00647 | -0.016 | 75.1159
3 | 0.5367 | 0.0066 | -0.0145 | 81.3182
4 | 0.6387 | 0.00694 | -0.0115 | 92.0317
4.5 | 0.69 | 0.00716 | -0.01 | 96.3687
5 | 0.7413 | 0.0074 | -0.0085 | 100.1757
5.5 | 0.7922 | 0.00775 | -0.0069 | 102.2194
6 | 0.8423 | 0.00825 | -0.0052 | 102.097
6.5 | 0.8889 | 0.00927 | -0.0031 | 95.89
7 | 0.9303 | 0.01103 | -0.0003 | 84.3427
7.5 | 0.9769 | 0.01215 | 0.002 | 80.4033
8 | 1.0223 | 0.01344 | 0.0045 | 76.064
8.5 | 1.0627 | 0.01526 | 0.0076 | 69.6396
9 | 1.1028 | 0.01698 | 0.0106 | 64.947
9.5 | 1.1377 | 0.01913 | 0.0141 | 59.472
10 | 1.1653 | 0.02175 | 0.018 | 53.577
10.5 | 1.1602 | 0.0267 | 0.0244 | 43.4532
11 | 1.1581 | 0.03006 | 0.0299 | 38.5263
11.5 | 1.1439 | 0.03675 | 0.0292 | 31.1265
12 | 1.1314 | 0.04587 | 0.0237 | 24.6654
12.5 | 1.1094 | 0.05689 | 0.017 | 19.5008
13 | 1.0807 | 0.0689 | 0.0104 | 15.6851
13.5 | 1.0437 | 0.08231 | 0.0033 | 12.6801
14 | 1.027 | 0.09343 | -0.0027 | 10.9922
14.5 | 0.9909 | 0.10891 | -0.0108 | 9.0983
15 | 0.9525 | 0.12627 | -0.0198 | 7.5434

## 47. Re 1M Mach 0.50 (1)
BIGFOIL.COM POLAR EXPORT
NACA24107
NACA24107 |  |  |  | Cl Max: | 1.12 | at alpha= | 20 | deg
JavaFoil+Calcfoil stall+Eppler ext transition |  |  |  | L/D Max: | 75.485 | at alpha= | 5.5 | deg
Re: | 1000000 |  |  | Cd Min: | 0.00816 | at alpha= | 1.5 | deg
Mach: | 0.5 |  |  | Cl=0 at alpha= | -0.88636 | deg
|  |  |  | @ Cl=0.1, Cd= | 0.011737
|  |  |  | @ Cl=0.4, Cd= | 0.0083515
|  |  |  | @ Cl=0.6, Cd= | 0.0098821
alpha (deg) | Cl | Cd | Cm | Cl/Cd
-20 | -0.981 | 0.19666 | 0.002 | -4.988
-19.5 | -0.955 | 0.18852 | 0.002 | -5.067
-19 | -0.931 | 0.18478 | 0.002 | -5.038
-18.5 | -0.906 | 0.18001 | 0.003 | -5.036
-18 | -0.882 | 0.17504 | 0.003 | -5.039
-17.5 | -0.856 | 0.17135 | 0.003 | -4.996
-17 | -0.831 | 0.16691 | 0.003 | -4.982
-16.5 | -0.807 | 0.15916 | 0.003 | -5.069
-16 | -0.782 | 0.155 | 0.003 | -5.043
-15.5 | -0.756 | 0.14605 | 0.003 | -5.176
-15 | -0.731 | 0.14207 | 0.003 | -5.146
-14.5 | -0.706 | 0.14188 | 0.003 | -4.976
-14 | -0.68 | 0.13243 | 0.003 | -5.135
-13.5 | -0.655 | 0.12863 | 0.003 | -5.092
-13 | -0.63 | 0.1285 | 0.003 | -4.9
-12.5 | -0.604 | 0.12161 | 0.003 | -4.964
-12 | -0.578 | 0.11823 | 0.003 | -4.892
-11.5 | -0.553 | 0.11414 | 0.003 | -4.845
-11 | -0.527 | 0.10694 | 0.003 | -4.928
-10.5 | -0.501 | 0.10444 | 0.003 | -4.801
-10 | -0.476 | 0.10289 | 0.003 | -4.625
-9.5 | -0.45 | 0.08911 | 0.003 | -5.047
-9 | -0.424 | 0.06838 | 0.003 | -6.202
-8.5 | -0.398 | 0.06054 | 0.003 | -6.579
-8 | -0.372 | 0.06968 | 0.002 | -5.342
-7.5 | -0.346 | 0.05751 | 0.002 | -6.022
-7 | -0.32 | 0.05058 | 0.002 | -6.336
-6.5 | -0.294 | 0.05482 | 0.002 | -5.369
-6 | -0.268 | 0.04703 | 0.002 | -5.705
-5.5 | -0.242 | 0.05189 | 0.002 | -4.666
-5 | -0.216 | 0.04302 | 0.002 | -5.022
-4.5 | -0.19 | 0.04044 | 0.002 | -4.694
-4 | -0.164 | 0.03869 | 0.002 | -4.231
-3.5 | -0.191 | 0.03712 | 0.002 | -5.15
-3 | -0.193 | 0.0352 | 0.002 | -5.492
-2.5 | -0.159 | 0.03294 | 0.002 | -4.818
-2 | -0.114 | 0.03151 | 0.002 | -3.613
-1.5 | -0.065 | 0.02902 | 0.002 | -2.237
-1 | -0.015 | 0.01208 | 0.004 | -1.252
-0.5 | 0.051 | 0.01192 | 0.004 | 4.295
0 | 0.118 | 0.01167 | 0.004 | 10.125
0.5 | 0.185 | 0.01151 | 0.003 | 16.098
1 | 0.252 | 0.0113 | 0.003 | 22.302
1.5 | 0.319 | 0.00816 | 0.003 | 39.091
2 | 0.385 | 0.0083 | 0.003 | 46.455
2.5 | 0.452 | 0.00853 | 0.002 | 52.948
3 | 0.518 | 0.00874 | 0.002 | 59.292
3.5 | 0.584 | 0.00979 | 0.002 | 59.658
4 | 0.65 | 0.01017 | 0.002 | 63.939
4.5 | 0.715 | 0.01135 | 0.001 | 62.993
5 | 0.777 | 0.0112 | 0.001 | 69.316
5.5 | 0.834 | 0.01105 | 0.001 | 75.485
6 | 0.882 | 0.01222 | 0 | 72.153
6.5 | 0.915 | 0.01386 | 0 | 66.023
7 | 0.91 | 0.01567 | 0 | 58.09
7.5 | 0.688 | 0.05128 | 0 | 13.42
8 | 0.471 | 0.05501 | 0 | 8.559
8.5 | 0.497 | 0.06011 | 0 | 8.275
9 | 0.524 | 0.06311 | -0.001 | 8.306
9.5 | 0.551 | 0.07015 | -0.001 | 7.854
10 | 0.578 | 0.0791 | -0.001 | 7.302
10.5 | 0.604 | 0.07918 | -0.001 | 7.633
11 | 0.631 | 0.10602 | -0.001 | 5.955
11.5 | 0.658 | 0.10909 | -0.001 | 6.03
12 | 0.685 | 0.11632 | -0.002 | 5.887
12.5 | 0.712 | 0.11985 | -0.002 | 5.94
13 | 0.738 | 0.12327 | -0.002 | 5.99
13.5 | 0.766 | 0.13319 | -0.002 | 5.748
14 | 0.793 | 0.13711 | -0.003 | 5.784
14.5 | 0.819 | 0.1431 | -0.003 | 5.726
15 | 0.847 | 0.14633 | -0.003 | 5.788
15.5 | 0.875 | 0.15586 | -0.004 | 5.611
16 | 0.901 | 0.15993 | -0.004 | 5.632
16.5 | 0.929 | 0.1646 | -0.004 | 5.642
17 | 0.955 | 0.17103 | -0.004 | 5.586
17.5 | 0.983 | 0.17485 | -0.005 | 5.62
18 | 1.011 | 0.18264 | -0.005 | 5.535
18.5 | 1.037 | 0.18713 | -0.005 | 5.541
19 | 1.065 | 0.18894 | -0.006 | 5.637
19.5 | 1.091 | 0.19326 | -0.006 | 5.647
20 | 1.12 | 0.20183 | -0.007 | 5.547

## 48. Re 1M Mach 0.50 (2)
BIGFOIL.COM POLAR EXPORT
NACA24107
NACA24107 |  |  |  | Cl Max: | 1.1092 | at alpha= | 8 | deg
XFOIL ncrit=9 |  |  |  | L/D Max: | 104.183 | at alpha= | 5.5 | deg
Re: | 1000000 |  |  | Cd Min: | 0.13167 | at alpha= | 13 | deg
Mach: | 0.5 |  |  | Cl=0 at alpha= | -1.1226 | deg
|  |  |  | @ Cl=0.1, Cd= | 0.0086661
|  |  |  | @ Cl=0.4, Cd= | 0.0065097
|  |  |  | @ Cl=0.6, Cd= | 0.0070348
alpha (deg) | Cl | Cd | Cm | Cl/Cd
-9 | -0.4971 | 0.10812 | 0.0156 | -4.5977
-8.5 | -0.4845 | 0.10116 | 0.0128 | -4.7894
-8 | -0.4732 | 0.09401 | 0.0096 | -5.0335
-7.5 | -0.4631 | 0.08682 | 0.0063 | -5.334
-7 | -0.4544 | 0.07971 | 0.0025 | -5.7007
-6.5 | -0.4524 | 0.07255 | -0.0036 | -6.2357
-6 | -0.4439 | 0.06502 | -0.0094 | -6.8271
-5.5 | -0.4258 | 0.05743 | -0.0126 | -7.4142
-5 | -0.4025 | 0.05001 | -0.0137 | -8.0484
-4.5 | -0.3758 | 0.04164 | -0.0149 | -9.025
-4 | -0.301 | 0.03444 | -0.0219 | -8.7398
-3.5 | -0.2519 | 0.03002 | -0.0179 | -8.3911
-3 | -0.2141 | 0.02343 | -0.0145 | -9.1379
-2.5 | -0.1643 | 0.01539 | -0.0096 | -10.6758
-2 | -0.1055 | 0.01198 | -0.0068 | -8.8063
-1.5 | -0.044 | 0.01045 | -0.0047 | -4.2105
-1 | 0.0143 | 0.00923 | -0.0023 | 1.5493
-0.5 | 0.075 | 0.00875 | -0.0006 | 8.5714
0 | 0.1376 | 0.00854 | 0.0006 | 16.1124
0.5 | 0.2006 | 0.00842 | 0.0016 | 23.8242
1 | 0.2412 | 0.00642 | 0.0061 | 37.5701
1.5 | 0.3311 | 0.00628 | 0.0022 | 52.7229
2 | 0.4331 | 0.00662 | -0.0051 | 65.423
2.5 | 0.5408 | 0.00689 | -0.0135 | 78.4906
3 | 0.6144 | 0.00707 | -0.0146 | 86.9024
3.5 | 0.6731 | 0.00727 | -0.0124 | 92.586
4 | 0.7323 | 0.00752 | -0.0101 | 97.3803
4.5 | 0.792 | 0.00783 | -0.0076 | 101.1494
5 | 0.852 | 0.0082 | -0.0049 | 103.9024
5.5 | 0.9116 | 0.00875 | -0.0019 | 104.1829
6 | 0.9617 | 0.01039 | 0.0022 | 92.5602
6.5 | 1.0093 | 0.0124 | 0.007 | 81.3952
7 | 1.0574 | 0.01438 | 0.0122 | 73.5327
7.5 | 1.0926 | 0.0173 | 0.0187 | 63.1561
8 | 1.1092 | 0.02118 | 0.0263 | 52.3702
8.5 | 1.1 | 0.0258 | 0.034 | 42.6357
9 | 1.0786 | 0.03385 | 0.0319 | 31.8641
9.5 | 1.0556 | 0.04508 | 0.0242 | 23.4161
10 | 1.028 | 0.05604 | 0.018 | 18.344
10.5 | 0.9947 | 0.06756 | 0.0117 | 14.7232
11 | 0.9662 | 0.07894 | 0.0058 | 12.2397
11.5 | 0.9372 | 0.09143 | -0.0009 | 10.2505
12 | 0.9124 | 0.10429 | -0.0076 | 8.7487
12.5 | 0.8893 | 0.11779 | -0.0146 | 7.5499
13 | 0.8701 | 0.13167 | -0.0216 | 6.6082

## 49. Re 2M Mach 0.00 (1)
BIGFOIL.COM POLAR EXPORT
NACA24107
NACA24107 |  |  |  | Cl Max: | 1.014 | at alpha= | 9.5 | deg
JavaFoil+Calcfoil stall+Eppler ext transition |  |  |  | L/D Max: | 95.555 | at alpha= | 6 | deg
Re: | 2000000 |  |  | Cd Min: | 0.00731 | at alpha= | 1 | deg
Mach: | 0 |  |  | Cl=0 at alpha= | -0.88597 | deg
|  |  |  | @ Cl=0.1, Cd= | 0.011219
|  |  |  | @ Cl=0.4, Cd= | 0.0086662
|  |  |  | @ Cl=0.6, Cd= | 0.008541
alpha (deg) | Cl | Cd | Cm | Cl/Cd
-13 | -0.305 | 0.09591 | 0.002 | -3.179
-12.5 | -0.32 | 0.09128 | 0.002 | -3.502
-12 | -0.334 | 0.08631 | 0.002 | -3.875
-11.5 | -0.349 | 0.08162 | 0.002 | -4.275
-11 | -0.363 | 0.0768 | 0.002 | -4.725
-10.5 | -0.376 | 0.07303 | 0.002 | -5.149
-10 | -0.388 | 0.06844 | 0.002 | -5.666
-9.5 | -0.398 | 0.06481 | 0.002 | -6.138
-9 | -0.406 | 0.06048 | 0.002 | -6.705
-8.5 | -0.41 | 0.05707 | 0.002 | -7.191
-8 | -0.412 | 0.05351 | 0.002 | -7.695
-7.5 | -0.409 | 0.05054 | 0.002 | -8.1
-7 | -0.403 | 0.04764 | 0.002 | -8.454
-6.5 | -0.391 | 0.04468 | 0.002 | -8.759
-6 | -0.375 | 0.04206 | 0.002 | -8.923
-5.5 | -0.354 | 0.03981 | 0.002 | -8.905
-5 | -0.329 | 0.03752 | 0.002 | -8.769
-4.5 | -0.299 | 0.03557 | 0.002 | -8.416
-4 | -0.266 | 0.03369 | 0.002 | -7.892
-3.5 | -0.229 | 0.03153 | 0.002 | -7.277
-3 | -0.234 | 0.01013 | 0.004 | -23.075
-2.5 | -0.181 | 0.01078 | 0.004 | -16.797
-2 | -0.126 | 0.01072 | 0.004 | -11.784
-1.5 | -0.07 | 0.01094 | 0.004 | -6.426
-1 | -0.013 | 0.01071 | 0.003 | -1.232
-0.5 | 0.044 | 0.01064 | 0.003 | 4.183
0 | 0.103 | 0.01125 | 0.003 | 9.109
0.5 | 0.161 | 0.01095 | 0.003 | 14.677
1 | 0.219 | 0.00731 | 0.003 | 29.918
1.5 | 0.276 | 0.00866 | 0.002 | 31.932
2 | 0.334 | 0.00868 | 0.002 | 38.514
2.5 | 0.392 | 0.00864 | 0.002 | 45.341
3 | 0.45 | 0.00883 | 0.002 | 50.885
3.5 | 0.507 | 0.00875 | 0.002 | 57.95
4 | 0.564 | 0.00868 | 0.001 | 65.016
4.5 | 0.621 | 0.00846 | 0.001 | 73.4
5 | 0.677 | 0.00821 | 0.001 | 82.391
5.5 | 0.731 | 0.00822 | 0.001 | 88.916
6 | 0.783 | 0.00819 | 0 | 95.555
6.5 | 0.832 | 0.01023 | 0 | 81.312
7 | 0.877 | 0.01047 | 0 | 83.774
7.5 | 0.918 | 0.01129 | 0 | 81.303
8 | 0.954 | 0.01175 | -0.001 | 81.142
8.5 | 0.982 | 0.01219 | -0.001 | 80.576
9 | 1.003 | 0.01264 | -0.001 | 79.349
9.5 | 1.014 | 0.01361 | -0.002 | 74.455
10 | 1.01 | 0.01498 | -0.002 | 67.425
10.5 | 0.989 | 0.01736 | -0.002 | 56.966
11 | 0.954 | 0.02202 | -0.002 | 43.308
11.5 | 0.903 | 0.0318 | -0.003 | 28.385
12 | 0.827 | 0.05618 | -0.002 | 14.719
12.5 | 0.758 | 0.08343 | -0.002 | 9.086
13 | 0.729 | 0.08873 | -0.002 | 8.22
13.5 | 0.698 | 0.09447 | -0.002 | 7.386
14 | 0.665 | 0.10021 | -0.002 | 6.639
14.5 | 0.631 | 0.10643 | -0.002 | 5.933

## 50. Re 2M Mach 0.00 (2)
BIGFOIL.COM POLAR EXPORT
NACA24107
NACA24107 |  |  |  | Cl Max: | 1.3988 | at alpha= | 14 | deg
XFOIL ncrit=9 |  |  |  | L/D Max: | 118.298 | at alpha= | 5.5 | deg
Re: | 2000000 |  |  | Cd Min: | 0.25341 | at alpha= | -20 | deg
Mach: | 0 |  |  | Cl=0 at alpha= | -1.0393 | deg
|  |  |  | @ Cl=0.1, Cd= | 0.0071316
|  |  |  | @ Cl=0.4, Cd= | 0.0051567
|  |  |  | @ Cl=0.6, Cd= | 0.0056644
alpha (deg) | Cl | Cd | Cm | Cl/Cd
-20 | -0.8068 | 0.25341 | 0.0824 | -3.1838
-19.5 | -0.7902 | 0.24668 | 0.0784 | -3.2033
-19 | -0.7751 | 0.23927 | 0.0746 | -3.2394
-18.5 | -0.759 | 0.23303 | 0.0708 | -3.2571
-18 | -0.7426 | 0.22703 | 0.0671 | -3.2709
-17.5 | -0.726 | 0.22087 | 0.0634 | -3.287
-17 | -0.7095 | 0.21425 | 0.0598 | -3.3116
-16.5 | -0.6923 | 0.20707 | 0.0563 | -3.3433
-16 | -0.6763 | 0.19993 | 0.0526 | -3.3827
-15.5 | -0.6611 | 0.19292 | 0.0492 | -3.4268
-15 | -0.6465 | 0.18579 | 0.0457 | -3.4797
-14.5 | -0.6322 | 0.17866 | 0.0424 | -3.5386
-14 | -0.6189 | 0.17137 | 0.0393 | -3.6115
-13.5 | -0.6063 | 0.16414 | 0.0362 | -3.6938
-13 | -0.5941 | 0.15693 | 0.0333 | -3.7858
-12.5 | -0.584 | 0.1492 | 0.0304 | -3.9142
-12 | -0.5734 | 0.14195 | 0.0276 | -4.0395
-11.5 | -0.5699 | 0.13304 | 0.0248 | -4.2837
-11 | -0.5587 | 0.12724 | 0.0226 | -4.3909
-10.5 | -0.5491 | 0.12057 | 0.0201 | -4.5542
-10 | -0.5399 | 0.11264 | 0.0166 | -4.7931
-9.5 | -0.5334 | 0.10506 | 0.0134 | -5.0771
-9 | -0.5275 | 0.09756 | 0.0099 | -5.4069
-8.5 | -0.5231 | 0.09004 | 0.0059 | -5.8096
-8 | -0.527 | 0.08224 | 0.0004 | -6.4081
-7.5 | -0.5246 | 0.07405 | -0.0054 | -7.0844
-6.5 | -0.5004 | 0.05506 | -0.0123 | -9.0883
-5.5 | -0.4892 | 0.01265 | -0.0024 | -38.6719
-5 | -0.422 | 0.01075 | -0.0051 | -39.2558
-4.5 | -0.3537 | 0.00931 | -0.0078 | -37.9914
-4 | -0.3067 | 0.00893 | -0.0056 | -34.3449
-3.5 | -0.2582 | 0.00819 | -0.0038 | -31.5263
-3 | -0.2071 | 0.0079 | -0.0027 | -26.2152
-2.5 | -0.1549 | 0.00769 | -0.0018 | -20.143
-2 | -0.1028 | 0.0074 | -0.0009 | -13.8919
-1.5 | -0.0492 | 0.00737 | -0.0004 | -6.6757
-1 | 0.0042 | 0.00723 | 0.0003 | 0.58091
-0.5 | 0.0582 | 0.00717 | 0.0007 | 8.1172
0 | 0.1126 | 0.00712 | 0.0011 | 15.8146
0.5 | 0.1668 | 0.00705 | 0.0015 | 23.6596
1 | 0.2093 | 0.00551 | 0.0036 | 37.9855
1.5 | 0.251 | 0.00474 | 0.0071 | 52.9536
2 | 0.3204 | 0.00493 | 0.0043 | 64.9899
2.5 | 0.3977 | 0.00515 | -0.0005 | 77.2233
3 | 0.4732 | 0.00537 | -0.0049 | 88.1192
3.5 | 0.5379 | 0.00552 | -0.0069 | 97.4457
4 | 0.6024 | 0.00567 | -0.009 | 106.2434
4.5 | 0.6658 | 0.00586 | -0.0109 | 113.6177
5 | 0.7234 | 0.00616 | -0.0116 | 117.4351
5.5 | 0.7713 | 0.00652 | -0.0102 | 118.2975
6 | 0.8179 | 0.00708 | -0.0086 | 115.5226
6.5 | 0.8615 | 0.00808 | -0.0066 | 106.6213
7 | 0.9051 | 0.00907 | -0.0047 | 99.7905
7.5 | 0.9506 | 0.00982 | -0.0029 | 96.8024
8 | 0.9966 | 0.01051 | -0.0013 | 94.824
8.5 | 1.0432 | 0.01114 | 0.0001 | 93.6445
9 | 1.087 | 0.01217 | 0.002 | 89.318
9.5 | 1.1323 | 0.01296 | 0.0035 | 87.3688
10 | 1.1768 | 0.01383 | 0.005 | 85.0904
10.5 | 1.2197 | 0.01484 | 0.0066 | 82.19
11 | 1.2529 | 0.01691 | 0.0094 | 74.0923
11.5 | 1.2945 | 0.01789 | 0.011 | 72.3589
12 | 1.3305 | 0.01935 | 0.0132 | 68.7597
12.5 | 1.3605 | 0.02118 | 0.0159 | 64.2351
13 | 1.3852 | 0.02315 | 0.019 | 59.8359
13.5 | 1.3915 | 0.02557 | 0.0244 | 54.4192
14 | 1.3988 | 0.02818 | 0.0276 | 49.638
14.5 | 1.3854 | 0.03514 | 0.0253 | 39.4252
15 | 1.3581 | 0.04728 | 0.017 | 28.7246
15.5 | 1.3409 | 0.05755 | 0.0111 | 23.2997
16 | 1.2958 | 0.07158 | 0.0042 | 18.1028
16.5 | 1.2591 | 0.0843 | -0.0017 | 14.9359
17 | 1.2059 | 0.10067 | -0.0093 | 11.9787
17.5 | 1.1751 | 0.11383 | -0.0152 | 10.3233
18 | 1.1453 | 0.12737 | -0.0215 | 8.9919
18.5 | 1.1135 | 0.14218 | -0.0288 | 7.8316
19 | 1.0882 | 0.15669 | -0.0365 | 6.9449

## 51. Re 2M Mach 0.10 (1)
BIGFOIL.COM POLAR EXPORT
NACA24107
NACA24107 |  |  |  | Cl Max: | 1.009 | at alpha= | 9.5 | deg
JavaFoil+Calcfoil stall+Eppler ext transition |  |  |  | L/D Max: | 95.468 | at alpha= | 6 | deg
Re: | 2000000 |  |  | Cd Min: | 0.00732 | at alpha= | 1 | deg
Mach: | 0.1 |  |  | Cl=0 at alpha= | -0.88793 | deg
|  |  |  | @ Cl=0.1, Cd= | 0.011268
|  |  |  | @ Cl=0.4, Cd= | 0.0086976
|  |  |  | @ Cl=0.6, Cd= | 0.10752
alpha (deg) | Cl | Cd | Cm | Cl/Cd
-13 | -0.267 | 0.09675 | 0.002 | -2.758
-12.5 | -0.284 | 0.09111 | 0.002 | -3.112
-12 | -0.3 | 0.08686 | 0.002 | -3.459
-11.5 | -0.317 | 0.08235 | 0.002 | -3.854
-11 | -0.334 | 0.077 | 0.002 | -4.336
-10.5 | -0.35 | 0.07345 | 0.002 | -4.762
-10 | -0.364 | 0.06902 | 0.002 | -5.28
-9.5 | -0.377 | 0.06463 | 0.002 | -5.839
-9 | -0.388 | 0.0611 | 0.002 | -6.353
-8.5 | -0.396 | 0.05728 | 0.002 | -6.913
-8 | -0.4 | 0.05361 | 0.002 | -7.466
-7.5 | -0.4 | 0.05066 | 0.002 | -7.905
-7 | -0.396 | 0.04768 | 0.002 | -8.306
-6.5 | -0.387 | 0.04489 | 0.002 | -8.62
-6 | -0.372 | 0.0423 | 0.002 | -8.804
-5.5 | -0.353 | 0.03998 | 0.002 | -8.827
-5 | -0.328 | 0.0378 | 0.002 | -8.686
-4.5 | -0.299 | 0.03575 | 0.002 | -8.374
-4 | -0.266 | 0.03385 | 0.002 | -7.865
-3.5 | -0.23 | 0.03183 | 0.002 | -7.219
-3 | -0.235 | 0.01012 | 0.004 | -23.179
-2.5 | -0.182 | 0.01011 | 0.004 | -17.973
-2 | -0.127 | 0.01006 | 0.004 | -12.623
-1.5 | -0.071 | 0.01096 | 0.004 | -6.442
-1 | -0.013 | 0.01075 | 0.003 | -1.233
-0.5 | 0.045 | 0.01068 | 0.003 | 4.186
0 | 0.103 | 0.0113 | 0.003 | 9.117
0.5 | 0.161 | 0.01101 | 0.003 | 14.659
1 | 0.22 | 0.00732 | 0.003 | 30.006
1.5 | 0.278 | 0.00864 | 0.003 | 32.137
2 | 0.336 | 0.00871 | 0.002 | 38.554
2.5 | 0.394 | 0.00868 | 0.002 | 45.404
3 | 0.452 | 0.00885 | 0.002 | 51.034
3.5 | 0.51 | 0.00879 | 0.002 | 58.004
4 | 0.567 | 0.00872 | 0.001 | 65.044
4.5 | 0.624 | 0.0085 | 0.001 | 73.412
5 | 0.68 | 0.00826 | 0.001 | 82.316
5.5 | 0.734 | 0.00826 | 0.001 | 88.901
6 | 0.786 | 0.00823 | 0 | 95.468
6.5 | 0.836 | 0.0103 | 0 | 81.153
7 | 0.881 | 0.01055 | 0 | 83.453
7.5 | 0.921 | 0.01138 | 0 | 80.895
8 | 0.955 | 0.01231 | -0.001 | 77.595
8.5 | 0.983 | 0.01197 | -0.001 | 82.067
9 | 1.001 | 0.01282 | -0.001 | 78.087
9.5 | 1.009 | 0.01388 | -0.002 | 72.688
10 | 1.001 | 0.01538 | -0.002 | 65.063
10.5 | 0.973 | 0.01842 | -0.002 | 52.84
11 | 0.931 | 0.02438 | -0.002 | 38.188
11.5 | 0.87 | 0.03748 | -0.002 | 23.207
12 | 0.766 | 0.07802 | -0.002 | 9.813
12.5 | 0.733 | 0.08456 | -0.002 | 8.668
13 | 0.7 | 0.09004 | -0.002 | 7.775
13.5 | 0.665 | 0.0953 | -0.002 | 6.975
14 | 0.628 | 0.10129 | -0.002 | 6.195
14.5 | 0.589 | 0.10752 | -0.002 | 5.48

## 52. Re 2M Mach 0.10 (2)
BIGFOIL.COM POLAR EXPORT
NACA24107
NACA24107 |  |  |  | Cl Max: | 1.3711 | at alpha= | 14 | deg
XFOIL ncrit=9 |  |  |  | L/D Max: | 118.308 | at alpha= | 5.5 | deg
Re: | 2000000 |  |  | Cd Min: | 0.25422 | at alpha= | -20 | deg
Mach: | 0.1 |  |  | Cl=0 at alpha= | -1.04 | deg
|  |  |  | @ Cl=0.1, Cd= | 0.0071422
|  |  |  | @ Cl=0.4, Cd= | 0.0051609
|  |  |  | @ Cl=0.6, Cd= | 0.005676
alpha (deg) | Cl | Cd | Cm | Cl/Cd
-20 | -0.8099 | 0.25422 | 0.0831 | -3.1858
-19.5 | -0.7931 | 0.24745 | 0.0791 | -3.2051
-19 | -0.7778 | 0.24004 | 0.0752 | -3.2403
-18.5 | -0.7614 | 0.23375 | 0.0714 | -3.2573
-18 | -0.7449 | 0.2277 | 0.0677 | -3.2714
-17.5 | -0.7281 | 0.2215 | 0.064 | -3.2871
-17 | -0.7114 | 0.21485 | 0.0603 | -3.3111
-16.5 | -0.694 | 0.20764 | 0.0567 | -3.3423
-16 | -0.6778 | 0.20046 | 0.0531 | -3.3812
-15.5 | -0.6624 | 0.19343 | 0.0496 | -3.4245
-15 | -0.6476 | 0.18627 | 0.0461 | -3.4767
-14.5 | -0.6331 | 0.17913 | 0.0428 | -3.5343
-14 | -0.6195 | 0.17182 | 0.0396 | -3.6055
-13.5 | -0.6067 | 0.16457 | 0.0365 | -3.6866
-13 | -0.5943 | 0.15734 | 0.0335 | -3.7772
-12.5 | -0.5839 | 0.14961 | 0.0306 | -3.9028
-12 | -0.573 | 0.14235 | 0.0278 | -4.0253
-11.5 | -0.569 | 0.13358 | 0.025 | -4.2596
-11 | -0.5577 | 0.12769 | 0.0228 | -4.3676
-10.5 | -0.548 | 0.12098 | 0.0203 | -4.5297
-10 | -0.5386 | 0.11303 | 0.0168 | -4.7651
-9.5 | -0.5319 | 0.10545 | 0.0136 | -5.0441
-9 | -0.5258 | 0.09797 | 0.0102 | -5.3669
-8.5 | -0.521 | 0.09047 | 0.0063 | -5.7588
-8 | -0.5226 | 0.08269 | 0.001 | -6.32
-7.5 | -0.5228 | 0.07466 | -0.0048 | -7.0024
-7 | -0.5102 | 0.06629 | -0.0092 | -7.6965
-6.5 | -0.4997 | 0.05606 | -0.0122 | -8.9137
-6 | -0.4719 | 0.04959 | -0.0127 | -9.516
-5.5 | -0.4891 | 0.01445 | -0.0034 | -33.8478
-5 | -0.423 | 0.01147 | -0.0059 | -36.8788
-4.5 | -0.3557 | 0.00963 | -0.0082 | -36.9367
-4 | -0.3086 | 0.00909 | -0.0058 | -33.9494
-3 | -0.2082 | 0.00796 | -0.0029 | -26.1558
-2.5 | -0.1558 | 0.00773 | -0.0019 | -20.1552
-2 | -0.1033 | 0.00744 | -0.001 | -13.8844
-1.5 | -0.0495 | 0.00739 | -0.0004 | -6.6982
-1 | 0.0043 | 0.00724 | 0.0002 | 0.59392
-0.5 | 0.0586 | 0.00718 | 0.0007 | 8.1616
0 | 0.1133 | 0.00713 | 0.0011 | 15.8906
0.5 | 0.1679 | 0.00706 | 0.0015 | 23.7819
1 | 0.211 | 0.00556 | 0.0036 | 37.9496
1.5 | 0.2523 | 0.00475 | 0.0072 | 53.1158
2 | 0.3223 | 0.00493 | 0.0043 | 65.3753
2.5 | 0.3997 | 0.00516 | -0.0004 | 77.4612
3 | 0.4759 | 0.00538 | -0.0048 | 88.4572
3.5 | 0.5407 | 0.00553 | -0.0068 | 97.7758
4 | 0.6057 | 0.00569 | -0.0089 | 106.4499
4.5 | 0.6695 | 0.00588 | -0.0108 | 113.8605
5 | 0.7278 | 0.00619 | -0.0115 | 117.5767
5.5 | 0.7761 | 0.00656 | -0.01 | 118.3079
6 | 0.823 | 0.00712 | -0.0084 | 115.5899
6.5 | 0.8664 | 0.0082 | -0.0064 | 105.6585
7 | 0.9106 | 0.00916 | -0.0044 | 99.4105
7.5 | 0.9568 | 0.00988 | -0.0026 | 96.8421
8 | 1.0027 | 0.01066 | -0.0008 | 94.0619
8.5 | 1.0499 | 0.01126 | 0.0007 | 93.2416
9 | 1.0935 | 0.01238 | 0.0027 | 88.3279
9.5 | 1.1392 | 0.01318 | 0.0043 | 86.434
10 | 1.1837 | 0.01412 | 0.006 | 83.8314
10.5 | 1.2256 | 0.01531 | 0.0079 | 80.0523
11 | 1.2593 | 0.01732 | 0.0108 | 72.7079
11.5 | 1.2985 | 0.01859 | 0.0128 | 69.8494
12 | 1.3313 | 0.02034 | 0.0154 | 65.4523
12.5 | 1.3562 | 0.0225 | 0.0188 | 60.2756
13 | 1.371 | 0.02484 | 0.0232 | 55.1932
13.5 | 1.3628 | 0.02831 | 0.0283 | 48.1385
14 | 1.3711 | 0.03245 | 0.0276 | 42.2527
14.5 | 1.3476 | 0.04359 | 0.02 | 30.9153
15 | 1.3058 | 0.05787 | 0.0115 | 22.5644
15.5 | 1.2879 | 0.06788 | 0.0064 | 18.9732
16 | 1.238 | 0.08253 | -0.0005 | 15.0006
16.5 | 1.2061 | 0.09519 | -0.0063 | 12.6704
17 | 1.1569 | 0.11153 | -0.0139 | 10.373
17.5 | 1.1275 | 0.12498 | -0.0201 | 9.0214
18 | 1.0998 | 0.13893 | -0.0269 | 7.9162
18.5 | 1.0679 | 0.15491 | -0.0351 | 6.8937
19 | 1.0412 | 0.17092 | -0.0438 | 6.0917

## 53. Re 2M Mach 0.25 (1)
BIGFOIL.COM POLAR EXPORT
NACA24107
NACA24107 |  |  |  | Cl Max: | 0.981 | at alpha= | 9 | deg
JavaFoil+Calcfoil stall+Eppler ext transition |  |  |  | L/D Max: | 93.887 | at alpha= | 6 | deg
Re: | 2000000 |  |  | Cd Min: | 0.00746 | at alpha= | 1.5 | deg
Mach: | 0.25 |  |  | Cl=0 at alpha= | -0.88333 | deg
|  |  |  | @ Cl=0.1, Cd= | 0.011434
|  |  |  | @ Cl=0.4, Cd= | 0.10698
|  |  |  | @ Cl=0.6, Cd= | 0.10698
alpha (deg) | Cl | Cd | Cm | Cl/Cd
-11.5 | -0.059 | 0.08245 | 0.002 | -0.716
-11 | -0.056 | 0.07863 | 0.002 | -0.716
-10.5 | -0.054 | 0.07436 | 0.002 | -0.72
-10 | -0.127 | 0.0699 | 0.002 | -1.822
-9.5 | -0.183 | 0.06581 | 0.002 | -2.784
-9 | -0.228 | 0.06263 | 0.002 | -3.635
-8.5 | -0.266 | 0.05876 | 0.002 | -4.519
-8 | -0.297 | 0.05544 | 0.002 | -5.356
-7.5 | -0.321 | 0.0523 | 0.002 | -6.148
-7 | -0.338 | 0.04921 | 0.002 | -6.874
-6.5 | -0.347 | 0.04639 | 0.002 | -7.475
-6 | -0.347 | 0.04361 | 0.002 | -7.949
-5.5 | -0.338 | 0.04078 | 0.002 | -8.287
-5 | -0.321 | 0.03871 | 0.002 | -8.299
-4.5 | -0.297 | 0.03661 | 0.002 | -8.124
-4 | -0.267 | 0.03468 | 0.002 | -7.709
-3.5 | -0.232 | 0.03279 | 0.002 | -7.079
-3 | -0.193 | 0.03027 | 0.002 | -6.391
-2.5 | -0.186 | 0.01035 | 0.004 | -17.958
-2 | -0.13 | 0.01024 | 0.004 | -12.697
-1.5 | -0.072 | 0.0112 | 0.004 | -6.466
-1 | -0.014 | 0.01021 | 0.004 | -1.332
-0.5 | 0.046 | 0.01084 | 0.003 | 4.236
0 | 0.106 | 0.0115 | 0.003 | 9.207
0.5 | 0.166 | 0.01118 | 0.003 | 14.84
1 | 0.226 | 0.00748 | 0.003 | 30.176
1.5 | 0.285 | 0.00746 | 0.003 | 38.242
2 | 0.345 | 0.00751 | 0.002 | 45.956
2.5 | 0.405 | 0.0089 | 0.002 | 45.471
3 | 0.464 | 0.00907 | 0.002 | 51.201
3.5 | 0.523 | 0.00897 | 0.002 | 58.378
4 | 0.583 | 0.00896 | 0.001 | 65.063
4.5 | 0.641 | 0.00873 | 0.001 | 73.453
5 | 0.698 | 0.00844 | 0.001 | 82.751
5.5 | 0.753 | 0.00834 | 0.001 | 90.378
6 | 0.806 | 0.00858 | 0 | 93.887
6.5 | 0.855 | 0.01116 | 0 | 76.637
7 | 0.898 | 0.01106 | 0 | 81.244
7.5 | 0.935 | 0.01219 | 0 | 76.702
8 | 0.963 | 0.01191 | -0.001 | 80.817
8.5 | 0.979 | 0.01281 | -0.001 | 76.456
9 | 0.981 | 0.01393 | -0.001 | 70.442
9.5 | 0.964 | 0.01573 | -0.002 | 61.275
10 | 0.914 | 0.02075 | -0.002 | 44.053
10.5 | 0.8 | 0.04661 | -0.002 | 17.157
11 | 0.708 | 0.07268 | -0.001 | 9.738
11.5 | 0.654 | 0.07787 | -0.001 | 8.393
12 | 0.589 | 0.08328 | -0.001 | 7.076
12.5 | 0.516 | 0.08902 | -0.002 | 5.802
13 | 0.437 | 0.09569 | -0.002 | 4.565
13.5 | 0.351 | 0.10098 | -0.002 | 3.476
14 | 0.256 | 0.10698 | -0.002 | 2.389

## 54. Re 2M Mach 0.25 (2)
BIGFOIL.COM POLAR EXPORT
NACA24107
NACA24107 |  |  |  | Cl Max: | 1.2716 | at alpha= | 11.5 | deg
XFOIL ncrit=9 |  |  |  | L/D Max: | 119.302 | at alpha= | 5.5 | deg
Re: | 2000000 |  |  | Cd Min: | 0.25885 | at alpha= | -20 | deg
Mach: | 0.25 |  |  | Cl=0 at alpha= | -1.0423 | deg
|  |  |  | @ Cl=0.1, Cd= | 0.0072045
|  |  |  | @ Cl=0.4, Cd= | 0.0051899
|  |  |  | @ Cl=0.6, Cd= | 0.0057198
alpha (deg) | Cl | Cd | Cm | Cl/Cd
-20 | -0.8271 | 0.25885 | 0.0869 | -3.1953
-19.5 | -0.8094 | 0.25187 | 0.0827 | -3.2136
-19 | -0.7929 | 0.24442 | 0.0786 | -3.244
-18.5 | -0.7756 | 0.23787 | 0.0747 | -3.2606
-18 | -0.7581 | 0.23155 | 0.0708 | -3.274
-17.5 | -0.7404 | 0.22505 | 0.0669 | -3.2899
-17 | -0.7227 | 0.21819 | 0.0631 | -3.3123
-16.5 | -0.7043 | 0.2108 | 0.0593 | -3.3411
-16 | -0.687 | 0.20343 | 0.0555 | -3.3771
-15.5 | -0.6704 | 0.19624 | 0.0518 | -3.4162
-15 | -0.6543 | 0.18893 | 0.0482 | -3.4632
-14.5 | -0.6387 | 0.18169 | 0.0447 | -3.5153
-14 | -0.6238 | 0.17426 | 0.0413 | -3.5797
-13.5 | -0.6096 | 0.16689 | 0.0381 | -3.6527
-13 | -0.596 | 0.1596 | 0.035 | -3.7343
-12.5 | -0.5841 | 0.1518 | 0.0318 | -3.8478
-12 | -0.5721 | 0.14448 | 0.029 | -3.9597
-11.5 | -0.565 | 0.13636 | 0.0263 | -4.1434
-11 | -0.5532 | 0.13006 | 0.0239 | -4.2534
-10.5 | -0.5429 | 0.12308 | 0.0213 | -4.411
-10 | -0.5329 | 0.11499 | 0.0177 | -4.6343
-9.5 | -0.525 | 0.10744 | 0.0146 | -4.8864
-9 | -0.5176 | 0.1 | 0.0114 | -5.176
-8.5 | -0.5112 | 0.09259 | 0.0079 | -5.5211
-8 | -0.5075 | 0.08496 | 0.0037 | -5.9734
-7.5 | -0.5126 | 0.07754 | -0.0017 | -6.6108
-7 | -0.5133 | 0.06731 | -0.0082 | -7.6259
-6.5 | -0.4946 | 0.06087 | -0.0107 | -8.1255
-6 | -0.4708 | 0.05381 | -0.0124 | -8.7493
-5.5 | -0.4419 | 0.04704 | -0.0127 | -9.3941
-5 | -0.394 | 0.03357 | -0.0156 | -11.7367
-4.5 | -0.3405 | 0.02773 | -0.016 | -12.2791
-4 | -0.3175 | 0.01069 | -0.0077 | -29.7007
-3.5 | -0.2659 | 0.00944 | -0.0057 | -28.1674
-3 | -0.2143 | 0.00836 | -0.0039 | -25.634
-2.5 | -0.1602 | 0.00801 | -0.0027 | -20
-2 | -0.1056 | 0.00773 | -0.0016 | -13.6611
-1.5 | -0.0508 | 0.0075 | -0.0007 | -6.7733
-1 | 0.0047 | 0.00733 | 0.0001 | 0.6412
-0.5 | 0.0609 | 0.00726 | 0.0006 | 8.3884
0 | 0.1173 | 0.00718 | 0.0011 | 16.337
0.5 | 0.1737 | 0.00712 | 0.0015 | 24.3961
1 | 0.22 | 0.00582 | 0.0034 | 37.8007
1.5 | 0.2598 | 0.00481 | 0.0076 | 54.0125
2 | 0.3324 | 0.00499 | 0.0046 | 66.6132
2.5 | 0.4102 | 0.00522 | 0.0004 | 78.5824
3 | 0.4904 | 0.00545 | -0.0044 | 89.9817
3.5 | 0.5564 | 0.00561 | -0.0062 | 99.18
4 | 0.6239 | 0.00578 | -0.0082 | 107.9412
4.5 | 0.6902 | 0.006 | -0.01 | 115.0333
5 | 0.7528 | 0.00632 | -0.0111 | 119.1139
5.5 | 0.8029 | 0.00673 | -0.0093 | 119.3016
6 | 0.8507 | 0.00747 | -0.0073 | 113.8822
6.5 | 0.8944 | 0.00877 | -0.0047 | 101.984
7 | 0.9418 | 0.00961 | -0.0025 | 98.0021
7.5 | 0.9901 | 0.01036 | -0.0003 | 95.5695
8 | 1.0384 | 0.01118 | 0.0019 | 92.8801
8.5 | 1.0846 | 0.01227 | 0.0044 | 88.3945
9 | 1.1303 | 0.01344 | 0.0069 | 84.0997
9.5 | 1.1741 | 0.0148 | 0.0096 | 79.3311
10 | 1.2151 | 0.01637 | 0.0125 | 74.2272
10.5 | 1.2426 | 0.01912 | 0.0168 | 64.9895
11 | 1.2679 | 0.0217 | 0.021 | 58.4286
11.5 | 1.2716 | 0.02522 | 0.027 | 50.4203
12 | 1.2572 | 0.02984 | 0.0313 | 42.1314
12.5 | 1.239 | 0.03952 | 0.025 | 31.3512
13 | 1.215 | 0.0515 | 0.0169 | 23.5922
13.5 | 1.1765 | 0.06472 | 0.0096 | 18.1783
14 | 1.1616 | 0.07446 | 0.0047 | 15.6003
14.5 | 1.115 | 0.08903 | -0.0024 | 12.5239
15 | 1.0758 | 0.10371 | -0.0095 | 10.3732
15.5 | 1.0557 | 0.11569 | -0.015 | 9.1252
16 | 1.0207 | 0.13103 | -0.0223 | 7.7898
16.5 | 0.995 | 0.14562 | -0.0294 | 6.8329

## 55. Re 2M Mach 0.50 (1)
BIGFOIL.COM POLAR EXPORT
NACA24107
NACA24107 |  |  |  | Cl Max: | 1.12 | at alpha= | 20 | deg
JavaFoil+Calcfoil stall+Eppler ext transition |  |  |  | L/D Max: | 87.467 | at alpha= | 5.5 | deg
Re: | 2000000 |  |  | Cd Min: | 0.00814 | at alpha= | 1.5 | deg
Mach: | 0.5 |  |  | Cl=0 at alpha= | -0.88636 | deg
|  |  |  | @ Cl=0.1, Cd= | 0.010445
|  |  |  | @ Cl=0.4, Cd= | 0.0081788
|  |  |  | @ Cl=0.6, Cd= | 0.0099309
alpha (deg) | Cl | Cd | Cm | Cl/Cd
-20 | -0.981 | 0.17858 | 0.002 | -5.495
-19.5 | -0.956 | 0.17007 | 0.002 | -5.619
-19 | -0.931 | 0.16468 | 0.003 | -5.655
-18.5 | -0.907 | 0.15992 | 0.003 | -5.671
-18 | -0.882 | 0.15527 | 0.003 | -5.683
-17.5 | -0.857 | 0.15225 | 0.003 | -5.626
-17 | -0.832 | 0.14785 | 0.003 | -5.626
-16.5 | -0.807 | 0.14231 | 0.003 | -5.672
-16 | -0.782 | 0.13738 | 0.003 | -5.694
-15.5 | -0.756 | 0.13165 | 0.003 | -5.744
-15 | -0.731 | 0.12787 | 0.003 | -5.719
-14.5 | -0.706 | 0.12349 | 0.003 | -5.719
-14 | -0.68 | 0.11709 | 0.003 | -5.81
-13.5 | -0.655 | 0.11352 | 0.003 | -5.771
-13 | -0.63 | 0.11145 | 0.003 | -5.652
-12.5 | -0.604 | 0.10144 | 0.003 | -5.954
-12 | -0.579 | 0.08491 | 0.003 | -6.814
-11.5 | -0.553 | 0.07677 | 0.003 | -7.206
-11 | -0.527 | 0.0922 | 0.003 | -5.718
-10.5 | -0.502 | 0.07415 | 0.003 | -6.765
-10 | -0.476 | 0.06627 | 0.003 | -7.184
-9.5 | -0.45 | 0.07769 | 0.003 | -5.792
-9 | -0.424 | 0.06343 | 0.003 | -6.689
-8.5 | -0.398 | 0.05671 | 0.003 | -7.026
-8 | -0.372 | 0.06252 | 0.003 | -5.958
-7.5 | -0.347 | 0.05283 | 0.002 | -6.559
-7 | -0.321 | 0.04777 | 0.002 | -6.711
-6.5 | -0.295 | 0.04637 | 0.002 | -6.351
-6 | -0.268 | 0.04322 | 0.002 | -6.211
-5.5 | -0.242 | 0.04268 | 0.002 | -5.677
-5 | -0.216 | 0.03947 | 0.002 | -5.477
-4.5 | -0.19 | 0.0388 | 0.002 | -4.896
-4 | -0.164 | 0.03709 | 0.002 | -4.416
-3.5 | -0.191 | 0.03543 | 0.002 | -5.398
-3 | -0.193 | 0.03388 | 0.002 | -5.711
-2.5 | -0.159 | 0.03221 | 0.002 | -4.933
-2 | -0.115 | 0.03023 | 0.002 | -3.792
-1.5 | -0.08 | 0.01115 | 0.004 | -7.177
-1 | -0.015 | 0.01078 | 0.004 | -1.403
-0.5 | 0.051 | 0.01062 | 0.004 | 4.82
0 | 0.118 | 0.01038 | 0.004 | 11.385
0.5 | 0.185 | 0.01027 | 0.003 | 18.043
1 | 0.252 | 0.01081 | 0.003 | 23.319
1.5 | 0.319 | 0.00814 | 0.003 | 39.191
2 | 0.385 | 0.00819 | 0.003 | 47.048
2.5 | 0.452 | 0.00814 | 0.002 | 55.496
3 | 0.518 | 0.0084 | 0.002 | 61.693
3.5 | 0.584 | 0.00988 | 0.002 | 59.137
4 | 0.65 | 0.01009 | 0.002 | 64.408
4.5 | 0.715 | 0.00986 | 0.001 | 72.507
5 | 0.777 | 0.00974 | 0.001 | 79.73
5.5 | 0.834 | 0.00954 | 0.001 | 87.467
6 | 0.883 | 0.01167 | 0 | 75.677
6.5 | 0.92 | 0.01132 | 0 | 81.234
7 | 0.921 | 0.01339 | 0 | 68.795
7.5 | 0.831 | 0.01593 | 0 | 52.184
8 | 0.553 | 0.01973 | -0.001 | 28.003
8.5 | 0.498 | 0.05583 | 0 | 8.927
9 | 0.525 | 0.05958 | -0.001 | 8.807
9.5 | 0.552 | 0.06531 | -0.001 | 8.455
10 | 0.578 | 0.06971 | -0.001 | 8.293
10.5 | 0.605 | 0.0727 | -0.001 | 8.319
11 | 0.632 | 0.07539 | -0.001 | 8.382
11.5 | 0.658 | 0.08872 | -0.001 | 7.418
12 | 0.685 | 0.08873 | -0.002 | 7.722
12.5 | 0.712 | 0.1062 | -0.002 | 6.706
13 | 0.739 | 0.10919 | -0.002 | 6.765
13.5 | 0.766 | 0.11655 | -0.002 | 6.571
14 | 0.793 | 0.11931 | -0.003 | 6.648
14.5 | 0.82 | 0.12515 | -0.003 | 6.548
15 | 0.847 | 0.12817 | -0.003 | 6.61
15.5 | 0.875 | 0.13521 | -0.004 | 6.47
16 | 0.901 | 0.13927 | -0.004 | 6.47
16.5 | 0.929 | 0.14615 | -0.004 | 6.356
17 | 0.956 | 0.1499 | -0.005 | 6.379
17.5 | 0.983 | 0.15478 | -0.005 | 6.351
18 | 1.011 | 0.15939 | -0.005 | 6.344
18.5 | 1.037 | 0.16306 | -0.005 | 6.361
19 | 1.066 | 0.16803 | -0.006 | 6.342
19.5 | 1.092 | 0.17192 | -0.006 | 6.35
20 | 1.12 | 0.17789 | -0.007 | 6.296

## 56. Re 2M Mach 0.50 (2)
BIGFOIL.COM POLAR EXPORT
NACA24107
NACA24107 |  |  |  | Cl Max: | 1.1534 | at alpha= | 8.5 | deg
XFOIL ncrit=9 |  |  |  | L/D Max: | 124.124 | at alpha= | 5 | deg
Re: | 2000000 |  |  | Cd Min: | 0.20169 | at alpha= | -15 | deg
Mach: | 0.5 |  |  | Cl=0 at alpha= | -1.0655 | deg
|  |  |  | @ Cl=0.1, Cd= | 0.0074981
|  |  |  | @ Cl=0.4, Cd= | 0.0052981
|  |  |  | @ Cl=0.6, Cd= | 0.0059
alpha (deg) | Cl | Cd | Cm | Cl/Cd
-15 | -0.6945 | 0.20169 | 0.0578 | -3.4434
-14.5 | -0.6738 | 0.19361 | 0.0535 | -3.4802
-14 | -0.6538 | 0.18548 | 0.0494 | -3.5249
-13.5 | -0.6354 | 0.17707 | 0.0456 | -3.5884
-13 | -0.617 | 0.16912 | 0.0419 | -3.6483
-12.5 | -0.5992 | 0.16167 | 0.0384 | -3.7063
-12 | -0.5821 | 0.15381 | 0.0349 | -3.7845
-11.5 | -0.5654 | 0.14623 | 0.0315 | -3.8665
-11 | -0.5496 | 0.13844 | 0.0283 | -3.97
-10.5 | -0.5347 | 0.13018 | 0.0246 | -4.1074
-10 | -0.5219 | 0.12221 | 0.0211 | -4.2705
-9.5 | -0.5097 | 0.11446 | 0.018 | -4.4531
-9 | -0.4979 | 0.10687 | 0.0149 | -4.6589
-8.5 | -0.4897 | 0.09935 | 0.0125 | -4.929
-8 | -0.479 | 0.09231 | 0.0095 | -5.189
-7.5 | -0.4683 | 0.08552 | 0.0062 | -5.4759
-7 | -0.4592 | 0.07861 | 0.0025 | -5.8415
-6.5 | -0.4584 | 0.07139 | -0.0025 | -6.4211
-6 | -0.4491 | 0.06358 | -0.0085 | -7.0635
-5.5 | -0.4322 | 0.05583 | -0.0121 | -7.7414
-5 | -0.3788 | 0.04632 | -0.0216 | -8.1779
-4.5 | -0.3559 | 0.03927 | -0.0206 | -9.0629
-4 | -0.3171 | 0.03256 | -0.0188 | -9.7389
-3.5 | -0.2726 | 0.02597 | -0.0159 | -10.4967
-3 | -0.2238 | 0.01956 | -0.0121 | -11.4417
-2.5 | -0.1764 | 0.01105 | -0.0075 | -15.9638
-2 | -0.1155 | 0.00913 | -0.005 | -12.6506
-1.5 | -0.0551 | 0.00815 | -0.0027 | -6.7607
-1 | 0.0083 | 0.00783 | -0.0012 | 1.06
-0.5 | 0.0717 | 0.00756 | 0.0001 | 9.4841
0 | 0.1357 | 0.00742 | 0.001 | 18.2884
0.5 | 0.1999 | 0.00734 | 0.0018 | 27.2343
1 | 0.2638 | 0.00725 | 0.0025 | 36.3862
1.5 | 0.2979 | 0.00512 | 0.0087 | 58.1836
2 | 0.3724 | 0.00521 | 0.0076 | 71.4779
2.5 | 0.457 | 0.00548 | 0.0041 | 83.3942
3 | 0.5544 | 0.00576 | -0.002 | 96.25
3.5 | 0.6293 | 0.00599 | -0.0032 | 105.0584
4 | 0.7075 | 0.00621 | -0.0048 | 113.9291
4.5 | 0.786 | 0.0065 | -0.0062 | 120.9231
5 | 0.8639 | 0.00696 | -0.0072 | 124.1236
5.5 | 0.9231 | 0.00785 | -0.0045 | 117.5924
6 | 0.9722 | 0.00951 | 0 | 102.2292
6.5 | 1.0277 | 0.01061 | 0.0043 | 96.8615
7 | 1.0801 | 0.01212 | 0.0094 | 89.1172
7.5 | 1.1254 | 0.01428 | 0.0157 | 78.8095
8 | 1.1519 | 0.01772 | 0.0234 | 65.0056
8.5 | 1.1534 | 0.0224 | 0.0315 | 51.4911
9 | 1.1261 | 0.02854 | 0.0361 | 39.4569
9.5 | 1.1012 | 0.04072 | 0.0259 | 27.0432
10 | 1.0719 | 0.05229 | 0.0188 | 20.4991
10.5 | 1.0358 | 0.06407 | 0.0122 | 16.1667
11 | 1.0054 | 0.07547 | 0.0063 | 13.3218
11.5 | 0.9757 | 0.08738 | 0.0003 | 11.1662
12 | 0.9486 | 0.09986 | -0.006 | 9.4993
12.5 | 0.924 | 0.11262 | -0.0122 | 8.2046
13 | 0.9026 | 0.12566 | -0.0184 | 7.1829
13.5 | 0.8828 | 0.13944 | -0.0251 | 6.331

## 57. Re 3M Mach 0.00 (1)
BIGFOIL.COM POLAR EXPORT
NACA24107
NACA24107 |  |  |  | Cl Max: | 1.018 | at alpha= | 9.5 | deg
JavaFoil+Calcfoil stall+Eppler ext transition |  |  |  | L/D Max: | 101.154 | at alpha= | 6 | deg
Re: | 3000000 |  |  | Cd Min: | 0.00774 | at alpha= | 6 | deg
Mach: | 0 |  |  | Cl=0 at alpha= | -0.88597 | deg
|  |  |  | @ Cl=0.1, Cd= | 0.010621
|  |  |  | @ Cl=0.4, Cd= | 0.0085338
|  |  |  | @ Cl=0.6, Cd= | 0.0080574
alpha (deg) | Cl | Cd | Cm | Cl/Cd
-13 | -0.305 | 0.09245 | 0.002 | -3.3
-12.5 | -0.32 | 0.08749 | 0.002 | -3.656
-12 | -0.335 | 0.08334 | 0.002 | -4.016
-11.5 | -0.349 | 0.0785 | 0.002 | -4.448
-11 | -0.363 | 0.07401 | 0.002 | -4.907
-10.5 | -0.376 | 0.07012 | 0.002 | -5.367
-10 | -0.388 | 0.06643 | 0.002 | -5.843
-9.5 | -0.398 | 0.0625 | 0.002 | -6.37
-9 | -0.406 | 0.05876 | 0.002 | -6.907
-8.5 | -0.411 | 0.05545 | 0.002 | -7.408
-8 | -0.412 | 0.05203 | 0.002 | -7.922
-7.5 | -0.41 | 0.04902 | 0.002 | -8.359
-7 | -0.403 | 0.04645 | 0.002 | -8.678
-6.5 | -0.392 | 0.04373 | 0.002 | -8.959
-6 | -0.376 | 0.04121 | 0.002 | -9.118
-5.5 | -0.355 | 0.03905 | 0.002 | -9.09
-5 | -0.33 | 0.03701 | 0.002 | -8.905
-4.5 | -0.3 | 0.03487 | 0.002 | -8.608
-4 | -0.267 | 0.03239 | 0.002 | -8.257
-3.5 | -0.284 | 0.0105 | 0.004 | -27.063
-3 | -0.234 | 0.01061 | 0.004 | -22.039
-2.5 | -0.181 | 0.01068 | 0.004 | -16.956
-2 | -0.126 | 0.01059 | 0.004 | -11.937
-1.5 | -0.07 | 0.01037 | 0.004 | -6.779
-1 | -0.013 | 0.0101 | 0.003 | -1.305
-0.5 | 0.044 | 0.01082 | 0.003 | 4.112
0 | 0.103 | 0.01061 | 0.003 | 9.659
0.5 | 0.161 | 0.01161 | 0.003 | 13.836
1 | 0.219 | 0.00878 | 0.003 | 24.902
1.5 | 0.276 | 0.00868 | 0.002 | 31.86
2 | 0.334 | 0.00869 | 0.002 | 38.481
2.5 | 0.392 | 0.00856 | 0.002 | 45.784
3 | 0.45 | 0.00837 | 0.002 | 53.697
3.5 | 0.507 | 0.00827 | 0.002 | 61.278
4 | 0.564 | 0.00819 | 0.001 | 68.948
4.5 | 0.621 | 0.00798 | 0.001 | 77.851
5 | 0.677 | 0.00775 | 0.001 | 87.369
5.5 | 0.731 | 0.00775 | 0.001 | 94.259
6 | 0.783 | 0.00774 | 0 | 101.154
6.5 | 0.832 | 0.00951 | 0 | 87.463
7 | 0.877 | 0.00975 | 0 | 90.008
7.5 | 0.918 | 0.01049 | 0 | 87.515
8 | 0.954 | 0.01089 | -0.001 | 87.562
8.5 | 0.983 | 0.01197 | -0.001 | 82.109
9 | 1.005 | 0.01166 | -0.001 | 86.213
9.5 | 1.018 | 0.01252 | -0.002 | 81.305
10 | 1.018 | 0.01355 | -0.002 | 75.152
10.5 | 1.002 | 0.01511 | -0.002 | 66.348
11 | 0.974 | 0.01778 | -0.002 | 54.794
11.5 | 0.935 | 0.02259 | -0.003 | 41.37
12 | 0.888 | 0.03017 | -0.003 | 29.422
12.5 | 0.838 | 0.04 | -0.003 | 20.948
13 | 0.789 | 0.05099 | -0.003 | 15.474
13.5 | 0.741 | 0.06298 | -0.003 | 11.768
14 | 0.693 | 0.07666 | -0.003 | 9.045
14.5 | 0.642 | 0.09584 | -0.003 | 6.693

## 58. Re 3M Mach 0.00 (2)
BIGFOIL.COM POLAR EXPORT
NACA24107
NACA24107 |  |  |  | Cl Max: | 1.4598 | at alpha= | 14 | deg
XFOIL ncrit=9 |  |  |  | L/D Max: | 124.029 | at alpha= | 5.5 | deg
Re: | 3000000 |  |  | Cd Min: | 0.14149 | at alpha= | 19 | deg
Mach: | 0 |  |  | Cl=0 at alpha= | -1.0221 | deg
|  |  |  | @ Cl=0.1, Cd= | 0.0066828
|  |  |  | @ Cl=0.4, Cd= | 0.0046499
|  |  |  | @ Cl=0.6, Cd= | 0.0052413
alpha (deg) | Cl | Cd | Cm | Cl/Cd
-6.5 | -0.6008 | 0.01361 | -0.002 | -44.144
-6 | -0.54 | 0.01152 | -0.0035 | -46.875
-5.5 | -0.4648 | 0.01005 | -0.0081 | -46.2488
-5 | -0.4142 | 0.00935 | -0.0067 | -44.2995
-4.5 | -0.3686 | 0.00794 | -0.0043 | -46.4232
-4 | -0.3173 | 0.0077 | -0.0033 | -41.2078
-3.5 | -0.2646 | 0.00758 | -0.0025 | -34.9077
-3 | -0.2112 | 0.00752 | -0.0019 | -28.0851
-2.5 | -0.1596 | 0.00705 | -0.0009 | -22.6383
-2 | -0.1056 | 0.00701 | -0.0004 | -15.0642
-1.5 | -0.052 | 0.00685 | 0.0002 | -7.5912
-1 | 0.0024 | 0.00679 | 0.0006 | 0.35346
0 | 0.1116 | 0.00667 | 0.0013 | 16.7316
0.5 | 0.1664 | 0.00661 | 0.0016 | 25.174
1 | 0.2207 | 0.00648 | 0.0019 | 34.0586
1.5 | 0.2562 | 0.00457 | 0.0056 | 56.0613
2 | 0.3068 | 0.00441 | 0.0072 | 69.5692
2.5 | 0.3697 | 0.00457 | 0.0057 | 80.8972
3 | 0.4455 | 0.00477 | 0.0012 | 93.3962
3.5 | 0.5134 | 0.00497 | -0.0015 | 103.2998
4 | 0.5736 | 0.00515 | -0.0026 | 111.3786
4.5 | 0.6372 | 0.00537 | -0.0045 | 118.6592
5 | 0.6993 | 0.0057 | -0.0062 | 122.6842
5.5 | 0.7603 | 0.00613 | -0.0078 | 124.0294
6 | 0.8195 | 0.00684 | -0.0091 | 119.8099
6.5 | 0.8662 | 0.00781 | -0.0078 | 110.9091
7 | 0.9118 | 0.00845 | -0.006 | 107.9053
7.5 | 0.9581 | 0.00902 | -0.0044 | 106.2195
8 | 1.0046 | 0.00957 | -0.0028 | 104.9739
8.5 | 1.0502 | 0.01027 | -0.0011 | 102.259
9 | 1.0969 | 0.01083 | 0.0003 | 101.2835
9.5 | 1.1428 | 0.01151 | 0.0017 | 99.2876
10 | 1.1855 | 0.01264 | 0.0036 | 93.7896
10.5 | 1.2312 | 0.01332 | 0.0049 | 92.4324
11 | 1.2755 | 0.01416 | 0.0063 | 90.0777
11.5 | 1.3188 | 0.01504 | 0.0078 | 87.6862
12 | 1.3591 | 0.01618 | 0.0096 | 83.9988
12.5 | 1.3884 | 0.01836 | 0.0127 | 75.6209
13 | 1.4117 | 0.02076 | 0.0162 | 68.001
13.5 | 1.4364 | 0.02264 | 0.0194 | 63.4452
14 | 1.4598 | 0.02404 | 0.0228 | 60.7238
14.5 | 1.4553 | 0.02732 | 0.0274 | 53.2687
15 | 1.4375 | 0.035 | 0.0245 | 41.0714
15.5 | 1.4531 | 0.03997 | 0.0212 | 36.3548
16 | 1.4157 | 0.05372 | 0.0125 | 26.3533
16.5 | 1.3832 | 0.06587 | 0.0064 | 20.9989
17 | 1.2937 | 0.08684 | -0.0038 | 14.8975
17.5 | 1.2577 | 0.1003 | -0.01 | 12.5394
18 | 1.2231 | 0.11389 | -0.0161 | 10.7393
18.5 | 1.1864 | 0.12817 | -0.0225 | 9.2565
19 | 1.1578 | 0.14149 | -0.0287 | 8.1829

## 59. Re 3M Mach 0.10 (1)
BIGFOIL.COM POLAR EXPORT
NACA24107
NACA24107 |  |  |  | Cl Max: | 1.014 | at alpha= | 9.5 | deg
JavaFoil+Calcfoil stall+Eppler ext transition |  |  |  | L/D Max: | 101.053 | at alpha= | 6 | deg
Re: | 3000000 |  |  | Cd Min: | 0.00778 | at alpha= | 6 | deg
Mach: | 0.1 |  |  | Cl=0 at alpha= | -0.88793 | deg
|  |  |  | @ Cl=0.1, Cd= | 0.01066
|  |  |  | @ Cl=0.4, Cd= | 0.0085803
|  |  |  | @ Cl=0.6, Cd= | 0.10028
alpha (deg) | Cl | Cd | Cm | Cl/Cd
-13 | -0.267 | 0.09329 | 0.002 | -2.863
-12.5 | -0.284 | 0.08788 | 0.002 | -3.229
-12 | -0.301 | 0.08381 | 0.002 | -3.588
-11.5 | -0.318 | 0.07906 | 0.002 | -4.017
-11 | -0.334 | 0.07471 | 0.002 | -4.473
-10.5 | -0.35 | 0.07091 | 0.002 | -4.936
-10 | -0.365 | 0.06699 | 0.002 | -5.444
-9.5 | -0.378 | 0.063 | 0.002 | -5.995
-9 | -0.388 | 0.05887 | 0.002 | -6.599
-8.5 | -0.396 | 0.05569 | 0.002 | -7.117
-8 | -0.401 | 0.05236 | 0.002 | -7.651
-7.5 | -0.401 | 0.04944 | 0.002 | -8.108
-7 | -0.396 | 0.04679 | 0.002 | -8.472
-6.5 | -0.387 | 0.04385 | 0.002 | -8.832
-6 | -0.373 | 0.04146 | 0.002 | -8.992
-5.5 | -0.353 | 0.03923 | 0.002 | -9.006
-5 | -0.329 | 0.03718 | 0.002 | -8.845
-4.5 | -0.3 | 0.03507 | 0.002 | -8.555
-4 | -0.268 | 0.03275 | 0.002 | -8.169
-3.5 | -0.285 | 0.01056 | 0.004 | -27.001
-3 | -0.235 | 0.01068 | 0.004 | -21.983
-2.5 | -0.182 | 0.01077 | 0.004 | -16.876
-2 | -0.127 | 0.01051 | 0.004 | -12.082
-1.5 | -0.071 | 0.01038 | 0.004 | -6.8
-1 | -0.013 | 0.01014 | 0.003 | -1.307
-0.5 | 0.045 | 0.01084 | 0.003 | 4.124
0 | 0.103 | 0.01065 | 0.003 | 9.67
0.5 | 0.161 | 0.01166 | 0.003 | 13.846
1 | 0.22 | 0.00881 | 0.003 | 24.94
1.5 | 0.278 | 0.00871 | 0.003 | 31.909
2 | 0.336 | 0.00875 | 0.002 | 38.392
2.5 | 0.394 | 0.0086 | 0.002 | 45.824
3 | 0.452 | 0.00841 | 0.002 | 53.72
3.5 | 0.51 | 0.00831 | 0.002 | 61.316
4 | 0.567 | 0.00822 | 0.001 | 68.975
4.5 | 0.624 | 0.00802 | 0.001 | 77.882
5 | 0.68 | 0.00779 | 0.001 | 87.327
5.5 | 0.734 | 0.00779 | 0.001 | 94.235
6 | 0.786 | 0.00778 | 0 | 101.053
6.5 | 0.836 | 0.00957 | 0 | 87.304
7 | 0.881 | 0.00982 | 0 | 89.69
7.5 | 0.921 | 0.01057 | 0 | 87.097
8 | 0.956 | 0.011 | -0.001 | 86.853
8.5 | 0.984 | 0.01172 | -0.001 | 83.938
9 | 1.004 | 0.0115 | -0.001 | 87.312
9.5 | 1.014 | 0.01273 | -0.002 | 79.623
10 | 1.01 | 0.01383 | -0.002 | 73.043
10.5 | 0.988 | 0.01576 | -0.002 | 62.705
11 | 0.954 | 0.01909 | -0.002 | 49.976
11.5 | 0.91 | 0.02438 | -0.003 | 37.342
12 | 0.857 | 0.03326 | -0.003 | 25.77
12.5 | 0.801 | 0.04527 | -0.003 | 17.685
13 | 0.745 | 0.05914 | -0.003 | 12.605
13.5 | 0.698 | 0.06953 | -0.003 | 10.035
14 | 0.643 | 0.08706 | -0.003 | 7.381
14.5 | 0.595 | 0.10028 | -0.003 | 5.931

## 60. Re 3M Mach 0.10 (2)
BIGFOIL.COM POLAR EXPORT
NACA24107
NACA24107 |  |  |  | Cl Max: | 1.4396 | at alpha= | 14 | deg
XFOIL ncrit=9 |  |  |  | L/D Max: | 123.955 | at alpha= | 5.5 | deg
Re: | 3000000 |  |  | Cd Min: | 0.25455 | at alpha= | -20 | deg
Mach: | 0.1 |  |  | Cl=0 at alpha= | -1.022 | deg
|  |  |  | @ Cl=0.1, Cd= | 0.0066958
|  |  |  | @ Cl=0.4, Cd= | 0.0046544
|  |  |  | @ Cl=0.6, Cd= | 0.0052432
alpha (deg) | Cl | Cd | Cm | Cl/Cd
-20 | -0.8084 | 0.25455 | 0.0826 | -3.1758
-19.5 | -0.7915 | 0.24782 | 0.0786 | -3.1939
-19 | -0.7747 | 0.24114 | 0.0747 | -3.2127
-18.5 | -0.7579 | 0.23449 | 0.0709 | -3.2321
-18 | -0.7414 | 0.2275 | 0.0671 | -3.2589
-17.5 | -0.7252 | 0.22036 | 0.0633 | -3.291
-17 | -0.7112 | 0.21283 | 0.0595 | -3.3416
-16.5 | -0.695 | 0.20635 | 0.056 | -3.3681
-16 | -0.6787 | 0.2001 | 0.0526 | -3.3918
-15.5 | -0.6632 | 0.19333 | 0.0492 | -3.4304
-15 | -0.648 | 0.18635 | 0.046 | -3.4773
-14.5 | -0.6331 | 0.17924 | 0.0428 | -3.5321
-14 | -0.6194 | 0.17203 | 0.0398 | -3.6005
-13.5 | -0.6069 | 0.16488 | 0.0369 | -3.6809
-13 | -0.5951 | 0.15776 | 0.0341 | -3.7722
-12.5 | -0.5853 | 0.15026 | 0.0315 | -3.8952
-12 | -0.5753 | 0.14313 | 0.0291 | -4.0194
-11.5 | -0.5672 | 0.13567 | 0.0267 | -4.1807
-11 | -0.5603 | 0.12794 | 0.0242 | -4.3794
-10.5 | -0.5627 | 0.11786 | 0.0209 | -4.7743
-10 | -0.552 | 0.11211 | 0.0187 | -4.9237
-9.5 | -0.5442 | 0.1052 | 0.0159 | -5.173
-9 | -0.5361 | 0.09841 | 0.0127 | -5.4476
-8.5 | -0.5273 | 0.09102 | 0.0086 | -5.7932
-8 | -0.5256 | 0.08308 | 0.0027 | -6.3264
-7.5 | -0.5243 | 0.07493 | -0.0041 | -6.9972
-6 | -0.5417 | 0.01258 | -0.0043 | -43.0604
-5.5 | -0.4665 | 0.01058 | -0.0088 | -44.0926
-5 | -0.4166 | 0.00968 | -0.0071 | -43.0372
-4.5 | -0.3702 | 0.00824 | -0.0048 | -44.9272
-4 | -0.3193 | 0.00776 | -0.0035 | -41.1469
-3.5 | -0.2662 | 0.00762 | -0.0027 | -34.9344
-3 | -0.2124 | 0.00755 | -0.0021 | -28.1325
-2.5 | -0.1605 | 0.00708 | -0.001 | -22.6695
-2 | -0.1062 | 0.00702 | -0.0005 | -15.1282
-1.5 | -0.0522 | 0.00687 | 0.0001 | -7.5983
-1 | 0.0024 | 0.00681 | 0.0005 | 0.35242
-0.5 | 0.0574 | 0.00675 | 0.0009 | 8.5037
0 | 0.1124 | 0.00668 | 0.0013 | 16.8263
0.5 | 0.1674 | 0.00662 | 0.0016 | 25.287
1 | 0.2221 | 0.0065 | 0.0019 | 34.1692
1.5 | 0.2579 | 0.00459 | 0.0056 | 56.1874
2 | 0.3085 | 0.00441 | 0.0072 | 69.9546
2.5 | 0.3716 | 0.00458 | 0.0058 | 81.1354
3 | 0.4479 | 0.00478 | 0.0013 | 93.7029
3.5 | 0.5164 | 0.00498 | -0.0015 | 103.6948
4 | 0.5768 | 0.00516 | -0.0025 | 111.7829
4.5 | 0.6409 | 0.00539 | -0.0044 | 118.9054
5 | 0.7034 | 0.00572 | -0.0061 | 122.972
5.5 | 0.7648 | 0.00617 | -0.0076 | 123.9546
6 | 0.8245 | 0.00688 | -0.0089 | 119.8401
6.5 | 0.8716 | 0.00787 | -0.0075 | 110.7497
7 | 0.9176 | 0.00852 | -0.0057 | 107.6995
7.5 | 0.9641 | 0.00911 | -0.004 | 105.8288
8 | 1.0112 | 0.00965 | -0.0024 | 104.7876
8.5 | 1.057 | 0.01039 | -0.0006 | 101.7324
9 | 1.1042 | 0.01095 | 0.0009 | 100.8402
9.5 | 1.1502 | 0.01171 | 0.0025 | 98.2237
10 | 1.1926 | 0.01292 | 0.0046 | 92.3065
10.5 | 1.2392 | 0.01357 | 0.006 | 91.3191
11 | 1.2833 | 0.0145 | 0.0076 | 88.5034
11.5 | 1.3261 | 0.01549 | 0.0093 | 85.6101
12 | 1.3633 | 0.01701 | 0.0117 | 80.147
13 | 1.4091 | 0.022 | 0.0192 | 64.05
13.5 | 1.4209 | 0.02435 | 0.024 | 58.3532
14 | 1.4396 | 0.02597 | 0.0275 | 55.4332
14.5 | 1.4274 | 0.03187 | 0.0273 | 44.7882
15 | 1.3911 | 0.0451 | 0.0181 | 30.8448
15.5 | 1.4002 | 0.05135 | 0.0144 | 27.2678
16 | 1.3435 | 0.06733 | 0.006 | 19.954
16.5 | 1.3078 | 0.07973 | 0.0002 | 16.4029
17 | 1.2293 | 0.10005 | -0.0096 | 12.2869
17.5 | 1.1985 | 0.11306 | -0.0155 | 10.6006
18 | 1.1667 | 0.12653 | -0.0215 | 9.2207
18.5 | 1.1339 | 0.14077 | -0.0281 | 8.055
19 | 1.1089 | 0.15436 | -0.0349 | 7.1839

## 61. Re 3M Mach 0.25 (1)
BIGFOIL.COM POLAR EXPORT
NACA24107
NACA24107 |  |  |  | Cl Max: | 0.987 | at alpha= | 9 | deg
JavaFoil+Calcfoil stall+Eppler ext transition |  |  |  | L/D Max: | 100.432 | at alpha= | 6 | deg
Re: | 3000000 |  |  | Cd Min: | 0.00787 | at alpha= | 5.5 | deg
Mach: | 0.25 |  |  | Cl=0 at alpha= | -0.88333 | deg
|  |  |  | @ Cl=0.1, Cd= | 0.010744
|  |  |  | @ Cl=0.4, Cd= | 0.10224
|  |  |  | @ Cl=0.6, Cd= | 0.10224
alpha (deg) | Cl | Cd | Cm | Cl/Cd
-11.5 | -0.059 | 0.079 | 0.002 | -0.748
-11 | -0.056 | 0.07635 | 0.002 | -0.738
-10.5 | -0.054 | 0.07219 | 0.002 | -0.742
-10 | -0.127 | 0.06774 | 0.002 | -1.881
-9.5 | -0.183 | 0.06382 | 0.002 | -2.873
-9 | -0.228 | 0.06054 | 0.002 | -3.764
-8.5 | -0.266 | 0.05679 | 0.002 | -4.679
-8 | -0.297 | 0.05373 | 0.002 | -5.53
-7.5 | -0.322 | 0.05059 | 0.002 | -6.359
-7 | -0.339 | 0.04762 | 0.002 | -7.108
-6.5 | -0.347 | 0.04521 | 0.002 | -7.676
-6 | -0.347 | 0.04265 | 0.002 | -8.134
-5.5 | -0.338 | 0.04007 | 0.002 | -8.444
-5 | -0.322 | 0.03797 | 0.002 | -8.467
-4.5 | -0.298 | 0.03611 | 0.002 | -8.246
-4 | -0.268 | 0.03407 | 0.002 | -7.862
-3.5 | -0.234 | 0.0315 | 0.002 | -7.415
-3 | -0.239 | 0.01084 | 0.004 | -22.045
-2.5 | -0.186 | 0.01109 | 0.004 | -16.748
-2 | -0.13 | 0.01079 | 0.004 | -12.045
-1.5 | -0.072 | 0.01055 | 0.004 | -6.862
-1 | -0.014 | 0.01029 | 0.004 | -1.322
-0.5 | 0.046 | 0.01024 | 0.003 | 4.487
0 | 0.106 | 0.0108 | 0.003 | 9.798
0.5 | 0.166 | 0.01051 | 0.003 | 15.789
1 | 0.226 | 0.00893 | 0.003 | 25.264
1.5 | 0.285 | 0.00888 | 0.003 | 32.153
2 | 0.345 | 0.00845 | 0.002 | 40.827
2.5 | 0.405 | 0.00883 | 0.002 | 45.828
3 | 0.464 | 0.00861 | 0.002 | 53.903
3.5 | 0.523 | 0.00851 | 0.002 | 61.543
4 | 0.583 | 0.00844 | 0.001 | 69.013
4.5 | 0.641 | 0.00823 | 0.001 | 77.93
5 | 0.698 | 0.00796 | 0.001 | 87.697
5.5 | 0.753 | 0.00787 | 0.001 | 95.756
6 | 0.806 | 0.00802 | 0 | 100.432
6.5 | 0.855 | 0.01022 | 0 | 83.648
7 | 0.898 | 0.01027 | 0 | 87.464
7.5 | 0.935 | 0.01074 | 0 | 87.075
8 | 0.964 | 0.01169 | -0.001 | 82.472
8.5 | 0.982 | 0.01147 | -0.001 | 85.58
9 | 0.987 | 0.01278 | -0.001 | 77.193
9.5 | 0.974 | 0.01409 | -0.002 | 69.138
10 | 0.936 | 0.01678 | -0.002 | 55.78
10.5 | 0.876 | 0.02153 | -0.002 | 40.699
11 | 0.798 | 0.03066 | -0.002 | 26.021
11.5 | 0.708 | 0.04532 | -0.002 | 15.63
12 | 0.611 | 0.06672 | -0.002 | 9.162
12.5 | 0.521 | 0.08388 | -0.002 | 6.206
13 | 0.439 | 0.09129 | -0.002 | 4.804
13.5 | 0.352 | 0.09659 | -0.002 | 3.649
14 | 0.257 | 0.10224 | -0.002 | 2.509

## 62. Re 3M Mach 0.25 (2)
BIGFOIL.COM POLAR EXPORT
NACA24107
NACA24107 |  |  |  | Cl Max: | 1.3424 | at alpha= | 12 | deg
XFOIL ncrit=9 |  |  |  | L/D Max: | 124.834 | at alpha= | 5.5 | deg
Re: | 3000000 |  |  | Cd Min: | 0.25914 | at alpha= | -20 | deg
Mach: | 0.25 |  |  | Cl=0 at alpha= | -1.0273 | deg
|  |  |  | @ Cl=0.1, Cd= | 0.0067502
|  |  |  | @ Cl=0.4, Cd= | 0.0046722
|  |  |  | @ Cl=0.6, Cd= | 0.0052598
alpha (deg) | Cl | Cd | Cm | Cl/Cd
-20 | -0.8256 | 0.25914 | 0.0863 | -3.1859
-19.5 | -0.8078 | 0.25219 | 0.0822 | -3.2031
-19 | -0.79 | 0.24529 | 0.0781 | -3.2207
-18.5 | -0.7722 | 0.23843 | 0.0741 | -3.2387
-18 | -0.7547 | 0.23124 | 0.0702 | -3.2637
-17.5 | -0.7373 | 0.224 | 0.0662 | -3.2915
-17 | -0.7222 | 0.21619 | 0.0623 | -3.3406
-16.5 | -0.705 | 0.20958 | 0.0586 | -3.3639
-16 | -0.6875 | 0.20315 | 0.055 | -3.3842
-15.5 | -0.6708 | 0.19619 | 0.0514 | -3.4191
-15 | -0.654 | 0.18895 | 0.048 | -3.4612
-14.5 | -0.6381 | 0.18174 | 0.0447 | -3.5111
-14 | -0.6231 | 0.17438 | 0.0414 | -3.5732
-13.5 | -0.6091 | 0.16708 | 0.0382 | -3.6456
-13 | -0.596 | 0.15987 | 0.0353 | -3.728
-12.5 | -0.5845 | 0.15225 | 0.0325 | -3.8391
-12 | -0.5734 | 0.14505 | 0.0299 | -3.9531
-11.5 | -0.5637 | 0.13751 | 0.0273 | -4.0993
-11 | -0.5556 | 0.12981 | 0.0248 | -4.2801
-10.5 | -0.5556 | 0.12007 | 0.0217 | -4.6273
-10 | -0.5445 | 0.11433 | 0.0196 | -4.7625
-9.5 | -0.5357 | 0.10741 | 0.0169 | -4.9874
-9 | -0.5266 | 0.10066 | 0.014 | -5.2315
-8.5 | -0.5167 | 0.09318 | 0.0101 | -5.5452
-8 | -0.5116 | 0.08552 | 0.0056 | -5.9822
-7.5 | -0.5141 | 0.07791 | -0.0006 | -6.5986
-7 | -0.5045 | 0.06966 | -0.0067 | -7.2423
-6.5 | -0.4885 | 0.06148 | -0.0105 | -7.9457
-6 | -0.4665 | 0.05343 | -0.0124 | -8.731
-5.5 | -0.4174 | 0.04025 | -0.0203 | -10.3702
-4.5 | -0.3776 | 0.01108 | -0.0078 | -34.0794
-4 | -0.3297 | 0.00832 | -0.0052 | -39.6274
-3.5 | -0.2748 | 0.00799 | -0.004 | -34.393
-3 | -0.2192 | 0.00779 | -0.003 | -28.1386
-2.5 | -0.1654 | 0.00725 | -0.0017 | -22.8138
-2 | -0.1095 | 0.00712 | -0.0009 | -15.3792
-1.5 | -0.0536 | 0.00695 | -0.0002 | -7.7122
-1 | 0.0031 | 0.0069 | 0.0003 | 0.44928
-0.5 | 0.0596 | 0.0068 | 0.0008 | 8.7647
0 | 0.1164 | 0.00673 | 0.0013 | 17.2957
0.5 | 0.1732 | 0.00666 | 0.0016 | 26.006
1 | 0.2297 | 0.00656 | 0.002 | 35.0152
1.5 | 0.2674 | 0.00471 | 0.0057 | 56.7728
2 | 0.3178 | 0.00446 | 0.0078 | 71.2556
2.5 | 0.3837 | 0.00463 | 0.0062 | 82.8726
3 | 0.4609 | 0.00483 | 0.002 | 95.4244
3.5 | 0.5327 | 0.00504 | -0.001 | 105.6944
4 | 0.5945 | 0.00524 | -0.0017 | 113.4542
4.5 | 0.6612 | 0.00548 | -0.0036 | 120.6569
5 | 0.7264 | 0.00582 | -0.0052 | 124.811
5.5 | 0.7902 | 0.00633 | -0.0066 | 124.8341
6 | 0.8517 | 0.00728 | -0.0077 | 116.9918
6.5 | 0.9012 | 0.00824 | -0.0061 | 109.3689
7 | 0.9496 | 0.00889 | -0.0039 | 106.8166
7.5 | 0.9984 | 0.00952 | -0.0018 | 104.8739
8 | 1.0468 | 0.01024 | 0.0005 | 102.2266
8.5 | 1.0955 | 0.01097 | 0.0027 | 99.8633
9 | 1.1435 | 0.01183 | 0.0049 | 96.661
9.5 | 1.1856 | 0.0134 | 0.008 | 88.4776
10 | 1.2329 | 0.01436 | 0.0103 | 85.8565
10.5 | 1.2757 | 0.01577 | 0.0131 | 80.8941
11 | 1.3136 | 0.01755 | 0.0164 | 74.849
11.5 | 1.3406 | 0.02008 | 0.0207 | 66.7629
12 | 1.3424 | 0.024 | 0.0268 | 55.9333
12.5 | 1.3107 | 0.03011 | 0.0311 | 43.5304
13 | 1.2824 | 0.04221 | 0.022 | 30.3814
13.5 | 1.2595 | 0.05396 | 0.0145 | 23.3414
14 | 1.2451 | 0.06368 | 0.0094 | 19.5524
14.5 | 1.1909 | 0.07883 | 0.0017 | 15.1072
15 | 1.1563 | 0.09179 | -0.0046 | 12.5972
15.5 | 1.1149 | 0.10672 | -0.0118 | 10.447
16 | 1.0853 | 0.12013 | -0.0179 | 9.0344
16.5 | 1.0597 | 0.13322 | -0.0238 | 7.9545
17 | 1.0282 | 0.14818 | -0.0308 | 6.9389

## 63. Re 3M Mach 0.50 (1)
BIGFOIL.COM POLAR EXPORT
NACA24107
NACA24107 |  |  |  | Cl Max: | 1.12 | at alpha= | 20 | deg
JavaFoil+Calcfoil stall+Eppler ext transition |  |  |  | L/D Max: | 92.772 | at alpha= | 5.5 | deg
Re: | 3000000 |  |  | Cd Min: | 0.0077 | at alpha= | 1.5 | deg
Mach: | 0.5 |  |  | Cl=0 at alpha= | -0.88636 | deg
|  |  |  | @ Cl=0.1, Cd= | 0.0098464
|  |  |  | @ Cl=0.4, Cd= | 0.0080761
|  |  |  | @ Cl=0.6, Cd= | 0.0093939
alpha (deg) | Cl | Cd | Cm | Cl/Cd
-20 | -0.982 | 0.16757 | 0.002 | -5.859
-19.5 | -0.956 | 0.16367 | 0.002 | -5.842
-19 | -0.932 | 0.15655 | 0.003 | -5.952
-18.5 | -0.907 | 0.1518 | 0.003 | -5.977
-18 | -0.883 | 0.14798 | 0.003 | -5.966
-17.5 | -0.857 | 0.14386 | 0.003 | -5.956
-17 | -0.832 | 0.13947 | 0.003 | -5.966
-16.5 | -0.807 | 0.11421 | 0.003 | -7.07
-16 | -0.783 | 0.11355 | 0.003 | -6.895
-15.5 | -0.757 | 0.11238 | 0.003 | -6.733
-15 | -0.732 | 0.10275 | 0.003 | -7.122
-14.5 | -0.707 | 0.09588 | 0.003 | -7.372
-14 | -0.681 | 0.10268 | 0.003 | -6.63
-13.5 | -0.656 | 0.09184 | 0.003 | -7.139
-13 | -0.63 | 0.08434 | 0.003 | -7.476
-12.5 | -0.604 | 0.09455 | 0.003 | -6.39
-12 | -0.579 | 0.08145 | 0.003 | -7.106
-11.5 | -0.554 | 0.07406 | 0.003 | -7.474
-11 | -0.528 | 0.08726 | 0.003 | -6.045
-10.5 | -0.502 | 0.0702 | 0.003 | -7.147
-10 | -0.476 | 0.06423 | 0.003 | -7.415
-9.5 | -0.45 | 0.06304 | 0.003 | -7.142
-9 | -0.424 | 0.06052 | 0.003 | -7.013
-8.5 | -0.399 | 0.05441 | 0.003 | -7.327
-8 | -0.373 | 0.05313 | 0.003 | -7.015
-7.5 | -0.347 | 0.0495 | 0.003 | -7.004
-7 | -0.321 | 0.04606 | 0.003 | -6.962
-6.5 | -0.295 | 0.04527 | 0.002 | -6.509
-6 | -0.269 | 0.04211 | 0.002 | -6.378
-5.5 | -0.242 | 0.04164 | 0.002 | -5.821
-5 | -0.216 | 0.03875 | 0.002 | -5.583
-4.5 | -0.19 | 0.03788 | 0.002 | -5.018
-4 | -0.164 | 0.03633 | 0.002 | -4.512
-3.5 | -0.191 | 0.03478 | 0.002 | -5.502
-3 | -0.194 | 0.03351 | 0.002 | -5.779
-2.5 | -0.159 | 0.0317 | 0.002 | -5.026
-2 | -0.142 | 0.01079 | 0.004 | -13.156
-1.5 | -0.08 | 0.01051 | 0.004 | -7.617
-1 | -0.015 | 0.01013 | 0.004 | -1.493
-0.5 | 0.051 | 0.01 | 0.004 | 5.12
0 | 0.118 | 0.00979 | 0.004 | 12.068
0.5 | 0.185 | 0.01136 | 0.003 | 16.322
1 | 0.252 | 0.01096 | 0.003 | 23.002
1.5 | 0.319 | 0.0077 | 0.003 | 41.386
2 | 0.385 | 0.00815 | 0.003 | 47.311
2.5 | 0.452 | 0.00782 | 0.002 | 57.791
3 | 0.518 | 0.00823 | 0.002 | 62.995
3.5 | 0.584 | 0.00936 | 0.002 | 62.415
4 | 0.65 | 0.0095 | 0.002 | 68.425
4.5 | 0.715 | 0.00928 | 0.001 | 77.03
5 | 0.777 | 0.00917 | 0.001 | 84.664
5.5 | 0.834 | 0.00899 | 0.001 | 92.772
6 | 0.884 | 0.01122 | 0 | 78.764
6.5 | 0.921 | 0.0111 | 0 | 82.992
7 | 0.925 | 0.01235 | 0 | 74.918
7.5 | 0.841 | 0.01436 | 0 | 58.543
8 | 0.564 | 0.01668 | -0.001 | 33.822
8.5 | 0.584 | 0.02008 | -0.001 | 29.056
9 | 0.6 | 0.02521 | -0.001 | 23.802
9.5 | 0.606 | 0.03667 | -0.002 | 16.535
10 | 0.58 | 0.06719 | -0.001 | 8.633
10.5 | 0.606 | 0.07082 | -0.001 | 8.559
11 | 0.682 | 0.04842 | -0.002 | 14.078
11.5 | 0.658 | 0.08496 | -0.002 | 7.749
12 | 0.686 | 0.08494 | -0.002 | 8.073
12.5 | 0.717 | 0.08607 | -0.002 | 8.333
13 | 0.739 | 0.10161 | -0.002 | 7.274
13.5 | 0.767 | 0.09942 | -0.003 | 7.713
14 | 0.794 | 0.1002 | -0.003 | 7.924
14.5 | 0.82 | 0.11688 | -0.003 | 7.016
15 | 0.847 | 0.12296 | -0.003 | 6.893
15.5 | 0.875 | 0.12739 | -0.004 | 6.871
16 | 0.902 | 0.13144 | -0.004 | 6.859
16.5 | 0.929 | 0.13709 | -0.004 | 6.779
17 | 0.957 | 0.14112 | -0.005 | 6.782
17.5 | 0.983 | 0.14555 | -0.005 | 6.756
18 | 1.011 | 0.14918 | -0.005 | 6.78
18.5 | 1.038 | 0.1541 | -0.005 | 6.734
19 | 1.066 | 0.15903 | -0.006 | 6.702
19.5 | 1.092 | 0.16139 | -0.006 | 6.767
20 | 1.12 | 0.16606 | -0.007 | 6.747

## 64. Re 3M Mach 0.50 (2)
BIGFOIL.COM POLAR EXPORT
NACA24107
NACA24107 |  |  |  | Cl Max: | 1.1751 | at alpha= | 8.5 | deg
XFOIL ncrit=9 |  |  |  | L/D Max: | 130.644 | at alpha= | 5 | deg
Re: | 3000000 |  |  | Cd Min: | 0.2834 | at alpha= | -20 | deg
Mach: | 0.5 |  |  | Cl=0 at alpha= | -1.0431 | deg
|  |  |  | @ Cl=0.1, Cd= | 0.0069438
|  |  |  | @ Cl=0.4, Cd= | 0.0047699
|  |  |  | @ Cl=0.6, Cd= | 0.0053424
alpha (deg) | Cl | Cd | Cm | Cl/Cd
-20 | -0.9099 | 0.2834 | 0.1038 | -3.2107
-19.5 | -0.8879 | 0.27512 | 0.0988 | -3.2273
-19 | -0.866 | 0.26689 | 0.0939 | -3.2448
-18.5 | -0.844 | 0.25871 | 0.0891 | -3.2623
-18 | -0.822 | 0.25032 | 0.0843 | -3.2838
-17.5 | -0.8001 | 0.24196 | 0.0796 | -3.3067
-17 | -0.7794 | 0.23303 | 0.0749 | -3.3446
-16.5 | -0.7582 | 0.2254 | 0.0705 | -3.3638
-16 | -0.7364 | 0.21792 | 0.0661 | -3.3792
-15.5 | -0.7146 | 0.20986 | 0.0618 | -3.4051
-15 | -0.6928 | 0.20159 | 0.0575 | -3.4367
-14.5 | -0.672 | 0.19352 | 0.0533 | -3.4725
-14 | -0.652 | 0.1854 | 0.0492 | -3.5167
-13.5 | -0.6327 | 0.1774 | 0.0453 | -3.5665
-13 | -0.6139 | 0.16945 | 0.0415 | -3.6229
-12.5 | -0.5965 | 0.16125 | 0.0378 | -3.6992
-12 | -0.5797 | 0.15343 | 0.0344 | -3.7783
-11.5 | -0.5643 | 0.14541 | 0.0311 | -3.8808
-11 | -0.5506 | 0.13735 | 0.028 | -4.0087
-10.5 | -0.541 | 0.12882 | 0.0249 | -4.1997
-10 | -0.5265 | 0.12233 | 0.0224 | -4.3039
-9.5 | -0.5129 | 0.11486 | 0.0196 | -4.4654
-9 | -0.5009 | 0.10722 | 0.0164 | -4.6717
-8.5 | -0.4901 | 0.09978 | 0.0134 | -4.9118
-8 | -0.4805 | 0.09228 | 0.0102 | -5.207
-7.5 | -0.4711 | 0.08491 | 0.0066 | -5.5482
-7 | -0.4629 | 0.07759 | 0.0024 | -5.966
-6.5 | -0.463 | 0.07021 | -0.0033 | -6.5945
-6 | -0.4187 | 0.05921 | -0.0198 | -7.0714
-5.5 | -0.4167 | 0.05283 | -0.0194 | -7.8876
-5 | -0.3943 | 0.04534 | -0.0204 | -8.6965
-4.5 | -0.3629 | 0.03761 | -0.02 | -9.649
-4 | -0.3232 | 0.03026 | -0.018 | -10.6808
-3.5 | -0.2781 | 0.02408 | -0.0151 | -11.549
-3 | -0.229 | 0.01796 | -0.0113 | -12.7506
-2.5 | -0.1821 | 0.00946 | -0.0066 | -19.2495
-2 | -0.1222 | 0.00791 | -0.0039 | -15.4488
-1 | 0.0055 | 0.00715 | -0.0006 | 0.76923
-0.5 | 0.0701 | 0.00699 | 0.0004 | 10.0286
0 | 0.1348 | 0.00689 | 0.0012 | 19.5646
0.5 | 0.1995 | 0.00683 | 0.0019 | 29.2094
1 | 0.264 | 0.00676 | 0.0025 | 39.0533
1.5 | 0.3125 | 0.00527 | 0.0055 | 59.2979
2 | 0.3615 | 0.00468 | 0.0098 | 77.2436
2.5 | 0.4386 | 0.00486 | 0.0079 | 90.2469
3.5 | 0.6059 | 0.00536 | 0.0017 | 113.041
4 | 0.6804 | 0.0056 | 0.0008 | 121.5
4.5 | 0.7545 | 0.0059 | 0.0003 | 127.8814
5 | 0.8322 | 0.00637 | -0.0008 | 130.6436
5.5 | 0.9065 | 0.00741 | -0.0012 | 122.3347
6 | 0.98 | 0.00886 | -0.0013 | 110.6095
6.5 | 1.0393 | 0.00974 | 0.0025 | 106.7043
7 | 1.0955 | 0.01085 | 0.0074 | 100.9677
7.5 | 1.1428 | 0.01282 | 0.0137 | 89.142
8 | 1.1722 | 0.0161 | 0.0218 | 72.8075
8.5 | 1.1751 | 0.02088 | 0.0305 | 56.2787
9 | 1.1463 | 0.02671 | 0.0373 | 42.9165
9.5 | 1.1187 | 0.03883 | 0.0271 | 28.8102
10 | 1.0894 | 0.05065 | 0.0195 | 21.5084
10.5 | 1.0547 | 0.06236 | 0.0129 | 16.9131
11 | 1.024 | 0.0738 | 0.0068 | 13.8753
11.5 | 0.995 | 0.08563 | 0.0006 | 11.6198
12 | 0.9688 | 0.0979 | -0.0057 | 9.8958
12.5 | 0.945 | 0.11036 | -0.0117 | 8.5629
13 | 0.926 | 0.12258 | -0.0174 | 7.5543
13.5 | 0.9082 | 0.13523 | -0.0233 | 6.716

## 65. Re 4M Mach 0.00 (1)
BIGFOIL.COM POLAR EXPORT
NACA24107
NACA24107 |  |  |  | Cl Max: | 1.022 | at alpha= | 10 | deg
JavaFoil+Calcfoil stall+Eppler ext transition |  |  |  | L/D Max: | 104.439 | at alpha= | 6 | deg
Re: | 4000000 |  |  | Cd Min: | 0.00749 | at alpha= | 5 | deg
Mach: | 0 |  |  | Cl=0 at alpha= | -0.88597 | deg
|  |  |  | @ Cl=0.1, Cd= | 0.011415
|  |  |  | @ Cl=0.4, Cd= | 0.0084072
|  |  |  | @ Cl=0.6, Cd= | 0.0078037
alpha (deg) | Cl | Cd | Cm | Cl/Cd
-13 | -0.305 | 0.09076 | 0.002 | -3.364
-12.5 | -0.32 | 0.08563 | 0.002 | -3.738
-12 | -0.335 | 0.08169 | 0.002 | -4.1
-11.5 | -0.349 | 0.07707 | 0.002 | -4.534
-11 | -0.363 | 0.07272 | 0.002 | -4.998
-10.5 | -0.377 | 0.06879 | 0.002 | -5.474
-10 | -0.388 | 0.06484 | 0.002 | -5.988
-9.5 | -0.398 | 0.06116 | 0.002 | -6.513
-9 | -0.406 | 0.05766 | 0.002 | -7.044
-8.5 | -0.411 | 0.05432 | 0.002 | -7.567
-8 | -0.413 | 0.05127 | 0.002 | -8.046
-7.5 | -0.41 | 0.04827 | 0.002 | -8.497
-7 | -0.403 | 0.04569 | 0.002 | -8.83
-6.5 | -0.392 | 0.04314 | 0.002 | -9.09
-6 | -0.376 | 0.04072 | 0.002 | -9.237
-5.5 | -0.355 | 0.03859 | 0.002 | -9.211
-5 | -0.33 | 0.03645 | 0.002 | -9.06
-4.5 | -0.301 | 0.03404 | 0.002 | -8.849
-4 | -0.331 | 0.01047 | 0.004 | -31.606
-3.5 | -0.284 | 0.01042 | 0.004 | -27.279
-3 | -0.234 | 0.01067 | 0.004 | -21.909
-2.5 | -0.181 | 0.01052 | 0.004 | -17.213
-2 | -0.126 | 0.01018 | 0.004 | -12.416
-1.5 | -0.07 | 0.00996 | 0.004 | -7.057
-1 | -0.013 | 0.01055 | 0.003 | -1.25
-0.5 | 0.044 | 0.01039 | 0.003 | 4.282
0 | 0.103 | 0.01147 | 0.003 | 8.939
0.5 | 0.161 | 0.01267 | 0.003 | 12.68
1 | 0.219 | 0.00863 | 0.003 | 25.313
1.5 | 0.276 | 0.00851 | 0.002 | 32.492
2 | 0.334 | 0.0085 | 0.002 | 39.309
2.5 | 0.392 | 0.00845 | 0.002 | 46.395
3 | 0.45 | 0.00814 | 0.002 | 55.234
3.5 | 0.507 | 0.00821 | 0.002 | 61.741
4 | 0.564 | 0.00793 | 0.001 | 71.159
4.5 | 0.621 | 0.00773 | 0.001 | 80.42
5 | 0.677 | 0.00749 | 0.001 | 90.295
5.5 | 0.731 | 0.0075 | 0.001 | 97.425
6 | 0.783 | 0.00749 | 0 | 104.439
6.5 | 0.832 | 0.00908 | 0 | 91.629
7 | 0.877 | 0.00922 | 0 | 95.137
7.5 | 0.918 | 0.00999 | 0 | 91.884
8 | 0.954 | 0.01036 | -0.001 | 92.083
8.5 | 0.983 | 0.01076 | -0.001 | 91.438
9 | 1.006 | 0.0117 | -0.001 | 85.942
9.5 | 1.02 | 0.0112 | -0.002 | 91.091
10 | 1.022 | 0.01273 | -0.002 | 80.332
10.5 | 1.01 | 0.01394 | -0.002 | 72.448
11 | 0.984 | 0.01588 | -0.002 | 61.978
11.5 | 0.947 | 0.01945 | -0.003 | 48.708
12 | 0.903 | 0.02516 | -0.003 | 35.87
12.5 | 0.855 | 0.03246 | -0.003 | 26.349
13 | 0.807 | 0.04106 | -0.003 | 19.658
13.5 | 0.759 | 0.05076 | -0.003 | 14.955
14 | 0.712 | 0.06117 | -0.004 | 11.644
14.5 | 0.664 | 0.0744 | -0.004 | 8.93
15 | 0.622 | 0.08482 | -0.004 | 7.332

## 66. Re 4M Mach 0.00 (2)
BIGFOIL.COM POLAR EXPORT
NACA24107
NACA24107 |  |  |  | Cl Max: | 1.5521 | at alpha= | 15.5 | deg
XFOIL ncrit=9 |  |  |  | L/D Max: | 126.463 | at alpha= | 5.5 | deg
Re: | 4000000 |  |  | Cd Min: | 0.15381 | at alpha= | 20 | deg
Mach: | 0 |  |  | Cl=0 at alpha= | -1.0123 | deg
|  |  |  | @ Cl=0.1, Cd= | 0.0063921
|  |  |  | @ Cl=0.4, Cd= | 0.0043567
|  |  |  | @ Cl=0.6, Cd= | 0.0049774
alpha (deg) | Cl | Cd | Cm | Cl/Cd
-8 | -0.7561 | 0.01319 | -0.0046 | -57.3237
-7.5 | -0.7091 | 0.01201 | -0.0029 | -59.0425
-7 | -0.6577 | 0.01109 | -0.0021 | -59.3057
-6.5 | -0.5968 | 0.00992 | -0.0035 | -60.1613
-6 | -0.5215 | 0.00884 | -0.008 | -58.9932
-5.5 | -0.4747 | 0.00838 | -0.0058 | -56.6468
-5 | -0.4248 | 0.00797 | -0.0044 | -53.2999
-4.5 | -0.3731 | 0.00769 | -0.0035 | -48.5176
-4 | -0.3219 | 0.0072 | -0.0024 | -44.7083
-3.5 | -0.2686 | 0.00707 | -0.0017 | -37.9915
-3 | -0.2151 | 0.00697 | -0.0012 | -30.8608
-2.5 | -0.1618 | 0.00675 | -0.0005 | -23.9704
-2 | -0.1077 | 0.00666 | 0 | -16.1712
-1.5 | -0.0534 | 0.00657 | 0.0004 | -8.1279
-0.5 | 0.0561 | 0.00644 | 0.0011 | 8.7112
0 | 0.1111 | 0.00638 | 0.0013 | 17.4138
0.5 | 0.1661 | 0.00632 | 0.0016 | 26.2816
1 | 0.2209 | 0.00624 | 0.0019 | 35.4006
1.5 | 0.2643 | 0.00484 | 0.0039 | 54.6074
2 | 0.3078 | 0.00422 | 0.0067 | 72.9384
2.5 | 0.3627 | 0.00426 | 0.0072 | 85.1408
3 | 0.4283 | 0.00443 | 0.005 | 96.6817
3.5 | 0.5008 | 0.00464 | 0.0012 | 107.931
4 | 0.5611 | 0.00482 | 0.0002 | 116.4108
4.5 | 0.6204 | 0.00506 | -0.0008 | 122.6087
5 | 0.6827 | 0.00541 | -0.0025 | 126.1922
5.5 | 0.7436 | 0.00588 | -0.004 | 126.4626
6 | 0.8027 | 0.00661 | -0.0053 | 121.4372
6.5 | 0.8609 | 0.00749 | -0.0065 | 114.9399
7 | 0.917 | 0.00806 | -0.0071 | 113.7717
7.5 | 0.9632 | 0.00858 | -0.0054 | 112.2611
8 | 1.01 | 0.00904 | -0.0038 | 111.7257
8.5 | 1.0563 | 0.0096 | -0.0022 | 110.0312
9 | 1.1029 | 0.01013 | -0.0008 | 108.8746
9.5 | 1.1473 | 0.011 | 0.001 | 104.3
10 | 1.194 | 0.01155 | 0.0023 | 103.3766
10.5 | 1.2401 | 0.01219 | 0.0036 | 101.7309
11 | 1.2852 | 0.01295 | 0.0049 | 99.2432
11.5 | 1.3283 | 0.01391 | 0.0065 | 95.4925
12 | 1.3664 | 0.01536 | 0.0087 | 88.9583
12.5 | 1.4069 | 0.01642 | 0.0104 | 85.6821
13 | 1.4456 | 0.01756 | 0.0122 | 82.3235
13.5 | 1.4799 | 0.01897 | 0.0145 | 78.0127
14 | 1.5134 | 0.02027 | 0.0168 | 74.6621
14.5 | 1.5364 | 0.02215 | 0.0201 | 69.3634
15 | 1.5364 | 0.02473 | 0.026 | 62.127
15.5 | 1.5521 | 0.0272 | 0.0275 | 57.0625
16 | 1.5476 | 0.0331 | 0.0256 | 46.7553
16.5 | 1.5447 | 0.04062 | 0.0207 | 38.0281
17 | 1.4749 | 0.05902 | 0.0099 | 24.9898
17.5 | 1.4296 | 0.07273 | 0.0033 | 19.6563
18 | 1.3793 | 0.08737 | -0.0035 | 15.7869
18.5 | 1.335 | 0.10189 | -0.0103 | 13.1024
19 | 1.2981 | 0.11551 | -0.0165 | 11.238
19.5 | 1.215 | 0.13835 | -0.0274 | 8.7821
20 | 1.1762 | 0.15381 | -0.0349 | 7.6471

## 67. Re 4M Mach 0.10 (1)
BIGFOIL.COM POLAR EXPORT
NACA24107
NACA24107 |  |  |  | Cl Max: | 1.016 | at alpha= | 9.5 | deg
JavaFoil+Calcfoil stall+Eppler ext transition |  |  |  | L/D Max: | 104.326 | at alpha= | 6 | deg
Re: | 4000000 |  |  | Cd Min: | 0.00753 | at alpha= | 5 | deg
Mach: | 0.1 |  |  | Cl=0 at alpha= | -0.88793 | deg
|  |  |  | @ Cl=0.1, Cd= | 0.011434
|  |  |  | @ Cl=0.4, Cd= | 0.0084479
|  |  |  | @ Cl=0.6, Cd= | 0.0078484
alpha (deg) | Cl | Cd | Cm | Cl/Cd
-13 | -0.267 | 0.091 | 0.002 | -2.937
-12.5 | -0.284 | 0.08591 | 0.002 | -3.305
-12 | -0.301 | 0.08164 | 0.002 | -3.685
-11.5 | -0.318 | 0.07728 | 0.002 | -4.112
-11 | -0.334 | 0.07298 | 0.002 | -4.581
-10.5 | -0.35 | 0.06913 | 0.002 | -5.066
-10 | -0.365 | 0.06536 | 0.002 | -5.583
-9.5 | -0.378 | 0.06148 | 0.002 | -6.147
-9 | -0.389 | 0.05783 | 0.002 | -6.721
-8.5 | -0.397 | 0.05468 | 0.002 | -7.252
-8 | -0.401 | 0.05148 | 0.002 | -7.788
-7.5 | -0.401 | 0.04859 | 0.002 | -8.256
-7 | -0.397 | 0.046 | 0.002 | -8.626
-6.5 | -0.388 | 0.04335 | 0.002 | -8.943
-6 | -0.373 | 0.04097 | 0.002 | -9.11
-5.5 | -0.354 | 0.03875 | 0.002 | -9.131
-5 | -0.329 | 0.03671 | 0.002 | -8.973
-4.5 | -0.301 | 0.03435 | 0.002 | -8.76
-4 | -0.27 | 0.03124 | 0.003 | -8.647
-3.5 | -0.285 | 0.01044 | 0.004 | -27.295
-3 | -0.235 | 0.01071 | 0.004 | -21.921
-2.5 | -0.182 | 0.01057 | 0.004 | -17.207
-2 | -0.127 | 0.01011 | 0.004 | -12.558
-1.5 | -0.071 | 0.01 | 0.004 | -7.064
-1 | -0.013 | 0.01057 | 0.003 | -1.254
-0.5 | 0.045 | 0.01041 | 0.003 | 4.296
0 | 0.103 | 0.01149 | 0.003 | 8.964
0.5 | 0.161 | 0.01271 | 0.003 | 12.703
1 | 0.22 | 0.00867 | 0.003 | 25.348
1.5 | 0.278 | 0.00854 | 0.003 | 32.546
2 | 0.336 | 0.00853 | 0.002 | 39.384
2.5 | 0.394 | 0.00848 | 0.002 | 46.434
3 | 0.452 | 0.00817 | 0.002 | 55.276
3.5 | 0.51 | 0.00809 | 0.002 | 62.972
4 | 0.567 | 0.00797 | 0.001 | 71.193
4.5 | 0.624 | 0.00776 | 0.001 | 80.458
5 | 0.68 | 0.00753 | 0.001 | 90.253
5.5 | 0.734 | 0.00754 | 0.001 | 97.394
6 | 0.786 | 0.00754 | 0 | 104.326
6.5 | 0.836 | 0.00914 | 0 | 91.477
7 | 0.881 | 0.00929 | 0 | 94.818
7.5 | 0.921 | 0.01007 | 0 | 91.463
8 | 0.956 | 0.01045 | -0.001 | 91.434
8.5 | 0.984 | 0.01087 | -0.001 | 90.54
9 | 1.005 | 0.01151 | -0.001 | 87.32
9.5 | 1.016 | 0.01203 | -0.002 | 84.482
10 | 1.015 | 0.01296 | -0.002 | 78.329
10.5 | 0.997 | 0.01442 | -0.002 | 69.141
11 | 0.965 | 0.01683 | -0.002 | 57.352
11.5 | 0.924 | 0.02079 | -0.003 | 44.432
12 | 0.873 | 0.02737 | -0.003 | 31.9
12.5 | 0.82 | 0.03578 | -0.003 | 22.926
13 | 0.765 | 0.04676 | -0.003 | 16.364
13.5 | 0.716 | 0.05581 | -0.003 | 12.825
14 | 0.665 | 0.06702 | -0.004 | 9.926
14.5 | 0.615 | 0.07993 | -0.004 | 7.693

## 68. Re 4M Mach 0.10 (2)
BIGFOIL.COM POLAR EXPORT
NACA24107
NACA24107 |  |  |  | Cl Max: | 1.5209 | at alpha= | 15.5 | deg
XFOIL ncrit=9 |  |  |  | L/D Max: | 126.797 | at alpha= | 5.5 | deg
Re: | 4000000 |  |  | Cd Min: | 0.16926 | at alpha= | 20 | deg
Mach: | 0.1 |  |  | Cl=0 at alpha= | -1.0136 | deg
|  |  |  | @ Cl=0.1, Cd= | 0.006405
|  |  |  | @ Cl=0.4, Cd= | 0.0043611
|  |  |  | @ Cl=0.6, Cd= | 0.0050006
alpha (deg) | Cl | Cd | Cm | Cl/Cd
-13 | -0.601 | 0.15804 | 0.0352 | -3.8028
-12.5 | -0.5913 | 0.151 | 0.033 | -3.9159
-12 | -0.5812 | 0.14391 | 0.0308 | -4.0386
-11.5 | -0.5726 | 0.13655 | 0.0286 | -4.1933
-11 | -0.5653 | 0.12892 | 0.0261 | -4.3849
-10.5 | -0.5597 | 0.12091 | 0.0234 | -4.6291
-10 | -0.5542 | 0.11256 | 0.0203 | -4.9236
-9.5 | -0.5483 | 0.10475 | 0.0171 | -5.2344
-9 | -0.5427 | 0.09707 | 0.0135 | -5.5908
-8 | -0.7502 | 0.01694 | -0.0071 | -44.2857
-7.5 | -0.7119 | 0.01306 | -0.0042 | -54.51
-7 | -0.6614 | 0.01195 | -0.0031 | -55.3473
-6.5 | -0.6001 | 0.01055 | -0.0043 | -56.8815
-6 | -0.5244 | 0.00926 | -0.0087 | -56.6307
-5.5 | -0.4774 | 0.00868 | -0.0064 | -55
-5 | -0.4273 | 0.00815 | -0.0049 | -52.4294
-4.5 | -0.3754 | 0.00779 | -0.0038 | -48.19
-4 | -0.3239 | 0.00725 | -0.0026 | -44.6759
-3.5 | -0.2702 | 0.00711 | -0.0019 | -38.0028
-3 | -0.2163 | 0.007 | -0.0013 | -30.9
-2.5 | -0.1627 | 0.00678 | -0.0006 | -23.9971
-2 | -0.1083 | 0.00668 | -0.0001 | -16.2126
-1.5 | -0.0536 | 0.00658 | 0.0004 | -8.1459
-1 | 0.0015 | 0.00653 | 0.0007 | 0.22971
0 | 0.1118 | 0.00639 | 0.0013 | 17.4961
0.5 | 0.1671 | 0.00633 | 0.0016 | 26.3981
1 | 0.2223 | 0.00625 | 0.0019 | 35.568
1.5 | 0.266 | 0.00485 | 0.0039 | 54.8454
2 | 0.3097 | 0.00423 | 0.0068 | 73.2151
2.5 | 0.3647 | 0.00427 | 0.0073 | 85.4098
3 | 0.4306 | 0.00444 | 0.0052 | 96.982
4.5 | 0.624 | 0.00508 | -0.0006 | 122.8346
5 | 0.6868 | 0.00543 | -0.0024 | 126.4825
5.5 | 0.7481 | 0.0059 | -0.0039 | 126.7966
6 | 0.8075 | 0.00669 | -0.0051 | 120.7025
6.5 | 0.8663 | 0.00753 | -0.0063 | 115.0465
7 | 0.9228 | 0.00812 | -0.0068 | 113.6453
7.5 | 0.9696 | 0.00863 | -0.005 | 112.3523
8 | 1.0165 | 0.00914 | -0.0034 | 111.2144
8.5 | 1.0634 | 0.00968 | -0.0017 | 109.8554
9 | 1.1102 | 0.01026 | -0.0001 | 108.2066
9.5 | 1.1552 | 0.01113 | 0.0017 | 103.7916
10 | 1.2022 | 0.01172 | 0.0031 | 102.5768
10.5 | 1.2485 | 0.01241 | 0.0046 | 100.6044
11 | 1.2937 | 0.01323 | 0.0061 | 97.7853
11.5 | 1.3317 | 0.01485 | 0.0086 | 89.6768
12 | 1.3739 | 0.01586 | 0.0103 | 86.6267
12.5 | 1.4132 | 0.01708 | 0.0124 | 82.74
13 | 1.4494 | 0.01847 | 0.0147 | 78.4732
13.5 | 1.4796 | 0.0202 | 0.0176 | 73.2475
14 | 1.5101 | 0.02166 | 0.0203 | 69.7184
14.5 | 1.5167 | 0.024 | 0.0259 | 63.1958
15 | 1.5061 | 0.02869 | 0.0284 | 52.4956
15.5 | 1.5209 | 0.03269 | 0.0268 | 46.5249
16 | 1.5001 | 0.0433 | 0.0196 | 34.6443
16.5 | 1.4804 | 0.05386 | 0.0135 | 27.4861
17 | 1.3802 | 0.07606 | 0.0021 | 18.1462
17.5 | 1.3369 | 0.08983 | -0.0044 | 14.8826
18 | 1.2969 | 0.10378 | -0.0109 | 12.4966
18.5 | 1.2589 | 0.11781 | -0.0173 | 10.6859
19 | 1.228 | 0.13081 | -0.0232 | 9.3877
19.5 | 1.1519 | 0.15361 | -0.0345 | 7.4989
20 | 1.1191 | 0.16926 | -0.0429 | 6.6117

## 69. Re 4M Mach 0.25 (1)
BIGFOIL.COM POLAR EXPORT
NACA24107
NACA24107 |  |  |  | Cl Max: | 0.989 | at alpha= | 9 | deg
JavaFoil+Calcfoil stall+Eppler ext transition |  |  |  | L/D Max: | 103.659 | at alpha= | 6 | deg
Re: | 4000000 |  |  | Cd Min: | 0.00761 | at alpha= | 5.5 | deg
Mach: | 0.25 |  |  | Cl=0 at alpha= | -0.88333 | deg
|  |  |  | @ Cl=0.1, Cd= | 0.010412
|  |  |  | @ Cl=0.4, Cd= | 0.09609
|  |  |  | @ Cl=0.6, Cd= | 0.09609
alpha (deg) | Cl | Cd | Cm | Cl/Cd
-11.5 | -0.059 | 0.07815 | 0.002 | -0.757
-11 | -0.056 | 0.07474 | 0.002 | -0.754
-10.5 | -0.054 | 0.07037 | 0.002 | -0.762
-10 | -0.127 | 0.06655 | 0.002 | -1.916
-9.5 | -0.183 | 0.06266 | 0.002 | -2.928
-9 | -0.228 | 0.05903 | 0.002 | -3.862
-8.5 | -0.266 | 0.05586 | 0.002 | -4.759
-8 | -0.297 | 0.05268 | 0.002 | -5.643
-7.5 | -0.322 | 0.04967 | 0.002 | -6.481
-7 | -0.339 | 0.04698 | 0.002 | -7.21
-6.5 | -0.347 | 0.04454 | 0.002 | -7.797
-6 | -0.347 | 0.04203 | 0.002 | -8.259
-5.5 | -0.339 | 0.03951 | 0.002 | -8.571
-5 | -0.322 | 0.03758 | 0.002 | -8.566
-4.5 | -0.298 | 0.03565 | 0.002 | -8.364
-4 | -0.269 | 0.0334 | 0.002 | -8.043
-3.5 | -0.289 | 0.01059 | 0.004 | -27.269
-3 | -0.239 | 0.01089 | 0.004 | -21.948
-2.5 | -0.186 | 0.01077 | 0.004 | -17.247
-2 | -0.13 | 0.0104 | 0.004 | -12.5
-1.5 | -0.072 | 0.01016 | 0.004 | -7.129
-1 | -0.014 | 0.00989 | 0.004 | -1.376
-0.5 | 0.046 | 0.01061 | 0.003 | 4.329
0 | 0.106 | 0.01039 | 0.003 | 10.185
0.5 | 0.166 | 0.01141 | 0.003 | 14.543
1 | 0.226 | 0.00883 | 0.003 | 25.551
1.5 | 0.285 | 0.0087 | 0.003 | 32.804
2 | 0.345 | 0.00869 | 0.002 | 39.716
2.5 | 0.405 | 0.00862 | 0.002 | 46.953
3 | 0.464 | 0.00837 | 0.002 | 55.452
3.5 | 0.523 | 0.00828 | 0.002 | 63.19
4 | 0.583 | 0.00817 | 0.001 | 71.302
4.5 | 0.641 | 0.00796 | 0.001 | 80.555
5 | 0.698 | 0.0077 | 0.001 | 90.657
5.5 | 0.753 | 0.00761 | 0.001 | 98.956
6 | 0.806 | 0.00777 | 0 | 103.659
6.5 | 0.855 | 0.00975 | 0 | 87.717
7 | 0.898 | 0.00978 | 0 | 91.846
7.5 | 0.935 | 0.01021 | 0 | 91.637
8 | 0.965 | 0.01107 | -0.001 | 87.103
8.5 | 0.983 | 0.0115 | -0.001 | 85.44
9 | 0.989 | 0.01207 | -0.001 | 81.923
9.5 | 0.98 | 0.01317 | -0.002 | 74.353
10 | 0.946 | 0.01515 | -0.002 | 62.416
10.5 | 0.889 | 0.01853 | -0.002 | 47.987
11 | 0.816 | 0.02462 | -0.002 | 33.134
11.5 | 0.73 | 0.03433 | -0.003 | 21.274
12 | 0.638 | 0.04779 | -0.003 | 13.347
12.5 | 0.547 | 0.0605 | -0.003 | 9.037
13 | 0.447 | 0.08144 | -0.003 | 5.485
13.5 | 0.357 | 0.08905 | -0.003 | 4.007
14 | 0.259 | 0.09609 | -0.003 | 2.693

## 70. Re 4M Mach 0.25 (2)
BIGFOIL.COM POLAR EXPORT
NACA24107
NACA24107 |  |  |  | Cl Max: | 1.3794 | at alpha= | 12.5 | deg
XFOIL ncrit=9 |  |  |  | L/D Max: | 128.748 | at alpha= | 5 | deg
Re: | 4000000 |  |  | Cd Min: | 0.25927 | at alpha= | -20 | deg
Mach: | 0.25 |  |  | Cl=0 at alpha= | -1.0159 | deg
|  |  |  | @ Cl=0.1, Cd= | 0.0064294
|  |  |  | @ Cl=0.4, Cd= | 0.0043606
|  |  |  | @ Cl=0.6, Cd= | 0.0049606
alpha (deg) | Cl | Cd | Cm | Cl/Cd
-20 | -0.8254 | 0.25927 | 0.0857 | -3.1836
-19.5 | -0.8071 | 0.25233 | 0.0817 | -3.1986
-19 | -0.7891 | 0.24545 | 0.0777 | -3.2149
-18.5 | -0.7713 | 0.23861 | 0.0737 | -3.2325
-18 | -0.7536 | 0.23148 | 0.0698 | -3.2556
-17.5 | -0.7362 | 0.22433 | 0.0659 | -3.2818
-17 | -0.7192 | 0.21673 | 0.062 | -3.3184
-16.5 | -0.7022 | 0.20939 | 0.0583 | -3.3536
-16 | -0.6881 | 0.20096 | 0.0544 | -3.4241
-15.5 | -0.6719 | 0.19432 | 0.0509 | -3.4577
-15 | -0.6559 | 0.18781 | 0.0476 | -3.4924
-14.5 | -0.6406 | 0.18096 | 0.0444 | -3.54
-14 | -0.6261 | 0.17405 | 0.0414 | -3.5972
-13.5 | -0.6124 | 0.16717 | 0.0386 | -3.6633
-13 | -0.6001 | 0.16016 | 0.036 | -3.7469
-12.5 | -0.5882 | 0.15278 | 0.0335 | -3.85
-12 | -0.5776 | 0.1457 | 0.0313 | -3.9643
-11.5 | -0.5683 | 0.13828 | 0.0289 | -4.1098
-11 | -0.5604 | 0.13071 | 0.0266 | -4.2874
-10.5 | -0.5546 | 0.12275 | 0.0241 | -4.5181
-10 | -0.5473 | 0.1147 | 0.0212 | -4.7716
-9.5 | -0.5481 | 0.10509 | 0.0174 | -5.2155
-9 | -0.54 | 0.09827 | 0.0143 | -5.4951
-8.5 | -0.53 | 0.09207 | 0.0112 | -5.7565
-8 | -0.5258 | 0.08434 | 0.0064 | -6.2343
-7.5 | -0.5246 | 0.07715 | -0.0003 | -6.7997
-7 | -0.5122 | 0.0691 | -0.0066 | -7.4124
-5 | -0.4393 | 0.01024 | -0.0079 | -42.9004
-4.5 | -0.3871 | 0.00879 | -0.0061 | -44.0387
-4 | -0.333 | 0.00808 | -0.0046 | -41.2129
-3.5 | -0.2794 | 0.00736 | -0.0031 | -37.962
-3 | -0.2233 | 0.0072 | -0.0022 | -31.0139
-2.5 | -0.1672 | 0.00703 | -0.0014 | -23.7838
-2 | -0.1117 | 0.00676 | -0.0005 | -16.5237
-1.5 | -0.0548 | 0.0067 | 0 | -8.1791
-1 | 0.0018 | 0.00656 | 0.0006 | 0.27439
-0.5 | 0.0587 | 0.00648 | 0.001 | 9.0586
0 | 0.1158 | 0.00641 | 0.0014 | 18.0655
0.5 | 0.1729 | 0.00636 | 0.0017 | 27.1855
1 | 0.2298 | 0.0063 | 0.002 | 36.4762
1.5 | 0.2758 | 0.005 | 0.004 | 55.16
2 | 0.3201 | 0.00428 | 0.0071 | 74.7897
2.5 | 0.3759 | 0.0043 | 0.0079 | 87.4186
3 | 0.4435 | 0.00447 | 0.0058 | 99.217
3.5 | 0.5196 | 0.00469 | 0.0019 | 110.7889
4 | 0.5831 | 0.00488 | 0.0007 | 119.4877
4.5 | 0.6439 | 0.00517 | 0.0002 | 124.5455
5 | 0.7094 | 0.00551 | -0.0015 | 128.7477
5.5 | 0.7731 | 0.00607 | -0.0029 | 127.3641
6.5 | 0.8965 | 0.00785 | -0.0049 | 114.2038
7 | 0.9555 | 0.00843 | -0.005 | 113.3452
7.5 | 1.0047 | 0.00897 | -0.0029 | 112.0067
8 | 1.0534 | 0.0096 | -0.0007 | 109.7292
8.5 | 1.1025 | 0.01023 | 0.0015 | 107.7713
9 | 1.149 | 0.01124 | 0.0041 | 102.2242
9.5 | 1.1976 | 0.01204 | 0.0063 | 99.4684
10 | 1.2456 | 0.01293 | 0.0086 | 96.3341
10.5 | 1.2909 | 0.01414 | 0.0112 | 91.2942
11 | 1.323 | 0.01661 | 0.0153 | 79.6508
11.5 | 1.3557 | 0.01875 | 0.0191 | 72.304
12 | 1.3788 | 0.02139 | 0.0236 | 64.46
12.5 | 1.3794 | 0.02469 | 0.03 | 55.8688
13 | 1.363 | 0.03066 | 0.0311 | 44.4553
13.5 | 1.3314 | 0.04355 | 0.0212 | 30.5718
14 | 1.3367 | 0.05101 | 0.0168 | 26.2047
14.5 | 1.2769 | 0.06708 | 0.0079 | 19.0355
15 | 1.215 | 0.08332 | -0.0004 | 14.5823
15.5 | 1.2013 | 0.09314 | -0.0049 | 12.8978
16 | 1.1574 | 0.1083 | -0.0122 | 10.687
16.5 | 1.132 | 0.12076 | -0.0179 | 9.374
17 | 1.0794 | 0.13883 | -0.0267 | 7.775
17.5 | 1.055 | 0.15209 | -0.0329 | 6.9367

## 71. Re 4M Mach 0.50 (1)
BIGFOIL.COM POLAR EXPORT
NACA24107
NACA24107 |  |  |  | Cl Max: | 1.121 | at alpha= | 20 | deg
JavaFoil+Calcfoil stall+Eppler ext transition |  |  |  | L/D Max: | 95.874 | at alpha= | 5.5 | deg
Re: | 4000000 |  |  | Cd Min: | 0.00758 | at alpha= | 2.5 | deg
Mach: | 0.5 |  |  | Cl=0 at alpha= | -0.88636 | deg
|  |  |  | @ Cl=0.1, Cd= | 0.010107
|  |  |  | @ Cl=0.4, Cd= | 0.0078594
|  |  |  | @ Cl=0.6, Cd= | 0.0091042
alpha (deg) | Cl | Cd | Cm | Cl/Cd
-20 | -0.982 | 0.16191 | 0.002 | -6.065
-19.5 | -0.956 | 0.15487 | 0.002 | -6.175
-19 | -0.932 | 0.14065 | 0.003 | -6.627
-18.5 | -0.908 | 0.1318 | 0.003 | -6.889
-18 | -0.883 | 0.12368 | 0.003 | -7.143
-17.5 | -0.857 | 0.1316 | 0.003 | -6.514
-17 | -0.833 | 0.12109 | 0.003 | -6.877
-16.5 | -0.808 | 0.11184 | 0.003 | -7.228
-16 | -0.784 | 0.11067 | 0.003 | -7.081
-15.5 | -0.757 | 0.10932 | 0.003 | -6.925
-15 | -0.732 | 0.10049 | 0.003 | -7.288
-14.5 | -0.708 | 0.09342 | 0.003 | -7.574
-14 | -0.681 | 0.09961 | 0.003 | -6.837
-13.5 | -0.656 | 0.08899 | 0.003 | -7.37
-13 | -0.631 | 0.08287 | 0.003 | -7.612
-12.5 | -0.605 | 0.09194 | 0.003 | -6.577
-12 | -0.579 | 0.07917 | 0.003 | -7.315
-11.5 | -0.554 | 0.0721 | 0.003 | -7.685
-11 | -0.528 | 0.07179 | 0.003 | -7.355
-10.5 | -0.502 | 0.06736 | 0.003 | -7.454
-10 | -0.477 | 0.06259 | 0.003 | -7.616
-9.5 | -0.451 | 0.06156 | 0.003 | -7.321
-9 | -0.425 | 0.0571 | 0.003 | -7.439
-8.5 | -0.399 | 0.05347 | 0.003 | -7.46
-8 | -0.373 | 0.05191 | 0.003 | -7.182
-7.5 | -0.347 | 0.04881 | 0.003 | -7.106
-7 | -0.321 | 0.04544 | 0.003 | -7.063
-6.5 | -0.295 | 0.04457 | 0.003 | -6.616
-6 | -0.269 | 0.04176 | 0.002 | -6.438
-5.5 | -0.243 | 0.04096 | 0.002 | -5.922
-5 | -0.217 | 0.03829 | 0.002 | -5.655
-4.5 | -0.19 | 0.03731 | 0.002 | -5.098
-4 | -0.164 | 0.03586 | 0.002 | -4.574
-3.5 | -0.192 | 0.03456 | 0.002 | -5.542
-3 | -0.194 | 0.03326 | 0.002 | -5.826
-2.5 | -0.16 | 0.03067 | 0.002 | -5.214
-2 | -0.142 | 0.01039 | 0.004 | -13.668
-1.5 | -0.08 | 0.01009 | 0.004 | -7.933
-1 | -0.015 | 0.00973 | 0.004 | -1.555
-0.5 | 0.051 | 0.00961 | 0.004 | 5.329
0 | 0.118 | 0.01029 | 0.004 | 11.49
0.5 | 0.185 | 0.01088 | 0.003 | 17.033
1 | 0.252 | 0.01051 | 0.003 | 23.992
1.5 | 0.319 | 0.00798 | 0.003 | 39.94
2 | 0.385 | 0.00794 | 0.003 | 48.531
2.5 | 0.452 | 0.00758 | 0.002 | 59.596
3 | 0.518 | 0.00925 | 0.002 | 56.023
3.5 | 0.584 | 0.00908 | 0.002 | 64.332
4 | 0.65 | 0.00918 | 0.002 | 70.78
4.5 | 0.715 | 0.00897 | 0.001 | 79.716
5 | 0.777 | 0.00886 | 0.001 | 87.674
5.5 | 0.834 | 0.0087 | 0.001 | 95.874
6 | 0.884 | 0.01128 | 0 | 78.365
6.5 | 0.921 | 0.01125 | 0 | 81.94
7 | 0.927 | 0.0117 | 0 | 79.241
7.5 | 0.846 | 0.01343 | 0 | 62.983
8 | 0.57 | 0.01522 | -0.001 | 37.418
8.5 | 0.59 | 0.01791 | -0.001 | 32.964
9 | 0.609 | 0.02185 | -0.001 | 27.888
9.5 | 0.619 | 0.03055 | -0.002 | 20.265
10 | 0.634 | 0.03837 | -0.002 | 16.531
10.5 | 0.659 | 0.04247 | -0.002 | 15.513
11 | 0.694 | 0.04138 | -0.002 | 16.778
11.5 | 0.66 | 0.08059 | -0.002 | 8.187
12 | 0.703 | 0.0759 | -0.002 | 9.26
12.5 | 0.76 | 0.05987 | -0.003 | 12.696
13 | 0.739 | 0.0974 | -0.002 | 7.592
13.5 | 0.768 | 0.0967 | -0.003 | 7.946
14 | 0.825 | 0.08251 | -0.004 | 9.993
14.5 | 0.821 | 0.1132 | -0.003 | 7.25
15 | 0.849 | 0.11077 | -0.003 | 7.663
15.5 | 0.876 | 0.11142 | -0.004 | 7.863
16 | 0.902 | 0.12627 | -0.004 | 7.143
16.5 | 0.93 | 0.13056 | -0.004 | 7.12
17 | 0.958 | 0.13681 | -0.005 | 7.001
17.5 | 0.984 | 0.14073 | -0.005 | 6.991
18 | 1.012 | 0.14337 | -0.005 | 7.057
18.5 | 1.038 | 0.14953 | -0.006 | 6.943
19 | 1.066 | 0.15149 | -0.006 | 7.038
19.5 | 1.093 | 0.15549 | -0.006 | 7.027
20 | 1.121 | 0.16091 | -0.007 | 6.964

## 72. Re 4M Mach 0.50 (2)
BIGFOIL.COM POLAR EXPORT
NACA24107
NACA24107 |  |  |  | Cl Max: | 1.2015 | at alpha= | 8 | deg
XFOIL ncrit=9 |  |  |  | L/D Max: | 134.909 | at alpha= | 5 | deg
Re: | 4000000 |  |  | Cd Min: | 0.01596 | at alpha= | 8 | deg
Mach: | 0.5 |  |  | Cl=0 at alpha= | -99 | deg
|  |  |  | @ Cl=0.1, Cd= | 0.00656
|  |  |  | @ Cl=0.4, Cd= | 0.0045187
|  |  |  | @ Cl=0.6, Cd= | 0.0049865
alpha (deg) | Cl | Cd | Cm | Cl/Cd
0 | 0.1343 | 0.00656 | 0.0013 | 20.4726
0.5 | 0.1992 | 0.00649 | 0.0019 | 30.6934
1 | 0.264 | 0.00645 | 0.0025 | 40.9302
1.5 | 0.3274 | 0.00626 | 0.0032 | 52.3003
2 | 0.3671 | 0.00454 | 0.0084 | 80.859
2.5 | 0.429 | 0.0045 | 0.01 | 95.3333
3 | 0.5016 | 0.00469 | 0.0092 | 106.951
3.5 | 0.5913 | 0.00496 | 0.0048 | 119.2137
4 | 0.6668 | 0.00519 | 0.0037 | 128.4778
4.5 | 0.7399 | 0.00552 | 0.0034 | 134.0399
5 | 0.8135 | 0.00603 | 0.0031 | 134.9088
5.5 | 0.8882 | 0.00707 | 0.0025 | 125.6294
6 | 0.9624 | 0.00831 | 0.0024 | 115.8123
6.5 | 1.0398 | 0.00916 | 0.0028 | 113.5153
7 | 1.105 | 0.01018 | 0.006 | 108.5462
7.5 | 1.1845 | 0.01196 | 0.0189 | 99.0385
8 | 1.2015 | 0.01596 | 0.0285 | 75.282

## 73. Re 5M Mach 0.00 (1)
BIGFOIL.COM POLAR EXPORT
NACA24107
NACA24107 |  |  |  | Cl Max: | 1.025 | at alpha= | 10 | deg
JavaFoil+Calcfoil stall+Eppler ext transition |  |  |  | L/D Max: | 106.473 | at alpha= | 6 | deg
Re: | 5000000 |  |  | Cd Min: | 0.00734 | at alpha= | 5 | deg
Mach: | 0 |  |  | Cl=0 at alpha= | -0.88597 | deg
|  |  |  | @ Cl=0.1, Cd= | 0.012663
|  |  |  | @ Cl=0.4, Cd= | 0.0082959
|  |  |  | @ Cl=0.6, Cd= | 0.0076474
alpha (deg) | Cl | Cd | Cm | Cl/Cd
-13 | -0.305 | 0.08924 | 0.002 | -3.423
-12.5 | -0.32 | 0.08447 | 0.002 | -3.791
-12 | -0.335 | 0.08006 | 0.002 | -4.184
-11.5 | -0.35 | 0.07563 | 0.002 | -4.622
-11 | -0.364 | 0.07163 | 0.002 | -5.076
-10.5 | -0.377 | 0.06782 | 0.002 | -5.554
-10 | -0.389 | 0.06406 | 0.002 | -6.066
-9.5 | -0.399 | 0.06026 | 0.002 | -6.615
-9 | -0.406 | 0.0567 | 0.002 | -7.168
-8.5 | -0.411 | 0.05354 | 0.002 | -7.682
-8 | -0.413 | 0.05065 | 0.002 | -8.15
-7.5 | -0.41 | 0.04786 | 0.002 | -8.576
-7 | -0.404 | 0.0453 | 0.002 | -8.914
-6.5 | -0.393 | 0.04282 | 0.002 | -9.167
-6 | -0.377 | 0.04032 | 0.002 | -9.341
-5.5 | -0.356 | 0.03812 | 0.002 | -9.339
-5 | -0.331 | 0.0359 | 0.002 | -9.218
-4.5 | -0.302 | 0.03368 | 0.002 | -8.98
-4 | -0.331 | 0.01048 | 0.004 | -31.573
-3.5 | -0.284 | 0.01047 | 0.004 | -27.137
-3 | -0.234 | 0.01048 | 0.004 | -22.317
-2.5 | -0.181 | 0.01024 | 0.004 | -17.687
-2 | -0.126 | 0.00988 | 0.004 | -12.796
-1.5 | -0.07 | 0.00969 | 0.004 | -7.256
-1 | -0.013 | 0.01023 | 0.003 | -1.289
-0.5 | 0.044 | 0.01141 | 0.003 | 3.901
0 | 0.103 | 0.01273 | 0.003 | 8.054
0.5 | 0.161 | 0.01228 | 0.003 | 13.085
1 | 0.219 | 0.0086 | 0.003 | 25.421
1.5 | 0.276 | 0.00845 | 0.002 | 32.729
2 | 0.334 | 0.00842 | 0.002 | 39.695
2.5 | 0.392 | 0.00834 | 0.002 | 46.994
3 | 0.45 | 0.00802 | 0.002 | 56.066
3.5 | 0.507 | 0.00807 | 0.002 | 62.831
4 | 0.564 | 0.00778 | 0.001 | 72.505
4.5 | 0.621 | 0.00757 | 0.001 | 82.024
5 | 0.677 | 0.00734 | 0.001 | 92.136
5.5 | 0.731 | 0.00735 | 0.001 | 99.382
6 | 0.783 | 0.00735 | 0 | 106.473
6.5 | 0.832 | 0.00878 | 0 | 94.77
7 | 0.877 | 0.00888 | 0 | 98.752
7.5 | 0.918 | 0.00962 | 0 | 95.436
8 | 0.954 | 0.00996 | -0.001 | 95.744
8.5 | 0.983 | 0.01033 | -0.001 | 95.194
9 | 1.007 | 0.01075 | -0.001 | 93.691
9.5 | 1.021 | 0.01134 | -0.002 | 90.021
10 | 1.025 | 0.01216 | -0.002 | 84.275
10.5 | 1.014 | 0.01319 | -0.002 | 76.899
11 | 0.991 | 0.01474 | -0.002 | 67.254
11.5 | 0.956 | 0.01756 | -0.003 | 54.455
12 | 0.912 | 0.02223 | -0.003 | 41.041
12.5 | 0.866 | 0.02841 | -0.003 | 30.469
13 | 0.817 | 0.0359 | -0.003 | 22.77
13.5 | 0.769 | 0.0445 | -0.004 | 17.286
14 | 0.721 | 0.05448 | -0.004 | 13.232
14.5 | 0.673 | 0.06599 | -0.004 | 10.204
15 | 0.633 | 0.0734 | -0.004 | 8.619

## 74. Re 5M Mach 0.00 (2)
BIGFOIL.COM POLAR EXPORT
NACA24107
NACA24107 |  |  |  | Cl Max: | 1.609 | at alpha= | 16.5 | deg
XFOIL ncrit=9 |  |  |  | L/D Max: | 128.64 | at alpha= | 5 | deg
Re: | 5000000 |  |  | Cd Min: | 0.13522 | at alpha= | 20 | deg
Mach: | 0 |  |  | Cl=0 at alpha= | -1.0055 | deg
|  |  |  | @ Cl=0.1, Cd= | 0.0061697
|  |  |  | @ Cl=0.4, Cd= | 0.0041505
|  |  |  | @ Cl=0.6, Cd= | 0.0047974
alpha (deg) | Cl | Cd | Cm | Cl/Cd
-9.5 | -0.8937 | 0.01792 | -0.0092 | -49.8717
-9 | -0.845 | 0.01713 | -0.0081 | -49.3287
-8.5 | -0.8005 | 0.01522 | -0.0064 | -52.5953
-8 | -0.7489 | 0.01535 | -0.0055 | -48.7883
-7.5 | -0.7134 | 0.01042 | -0.0023 | -68.4645
-7 | -0.6539 | 0.00935 | -0.0033 | -69.9358
-6.5 | -0.5789 | 0.00843 | -0.0078 | -68.6714
-6 | -0.5317 | 0.00809 | -0.0057 | -65.7231
-5.5 | -0.4812 | 0.00775 | -0.0044 | -62.0903
-5 | -0.4297 | 0.00744 | -0.0034 | -57.7554
-4.5 | -0.377 | 0.00722 | -0.0027 | -52.2161
-4 | -0.3234 | 0.00713 | -0.0021 | -45.3576
-3.5 | -0.271 | 0.00679 | -0.0013 | -39.9116
-3 | -0.2172 | 0.00667 | -0.0008 | -32.5637
-2.5 | -0.1629 | 0.00661 | -0.0003 | -24.6445
-2 | -0.109 | 0.00644 | 0.0002 | -16.9255
-1.5 | -0.0542 | 0.00639 | 0.0005 | -8.482
-1 | 0.0006 | 0.00629 | 0.0009 | 0.09539
-0.5 | 0.0556 | 0.00621 | 0.0012 | 8.9533
0 | 0.1107 | 0.00616 | 0.0014 | 17.9708
0.5 | 0.1659 | 0.0061 | 0.0016 | 27.1967
1 | 0.2209 | 0.00605 | 0.0019 | 36.5124
1.5 | 0.2687 | 0.0051 | 0.0032 | 52.6863
2 | 0.3132 | 0.00425 | 0.0055 | 73.6941
2.5 | 0.3621 | 0.00408 | 0.0072 | 88.75
3 | 0.4212 | 0.00419 | 0.0066 | 100.5251
3.5 | 0.4908 | 0.00438 | 0.0035 | 112.0548
4 | 0.5533 | 0.00457 | 0.0019 | 121.0722
4.5 | 0.6108 | 0.00485 | 0.0014 | 125.9381
5 | 0.6715 | 0.00522 | 0 | 128.6398
5.5 | 0.7325 | 0.0057 | -0.0015 | 128.5088
6 | 0.7915 | 0.00647 | -0.0028 | 122.3338
6.5 | 0.8503 | 0.00718 | -0.004 | 118.4262
7 | 0.9094 | 0.00772 | -0.0052 | 117.7979
7.5 | 0.9679 | 0.0082 | -0.0063 | 118.0366
8 | 1.0142 | 0.0087 | -0.0046 | 116.5747
8.5 | 1.061 | 0.00915 | -0.0031 | 115.9563
9 | 1.1071 | 0.00971 | -0.0015 | 114.0165
9.5 | 1.153 | 0.01034 | 0 | 111.5087
10 | 1.1997 | 0.01088 | 0.0013 | 110.2665
10.5 | 1.2456 | 0.01152 | 0.0027 | 108.125
11 | 1.2908 | 0.01227 | 0.0041 | 105.1997
11.5 | 1.3331 | 0.01336 | 0.0058 | 99.7829
12 | 1.3774 | 0.01414 | 0.0071 | 97.4116
12.5 | 1.4198 | 0.01505 | 0.0086 | 94.3389
13 | 1.4603 | 0.01608 | 0.0103 | 90.8147
13.5 | 1.4979 | 0.01729 | 0.0123 | 86.6339
14 | 1.5346 | 0.01843 | 0.0143 | 83.2664
14.5 | 1.5652 | 0.01994 | 0.0169 | 78.4955
15 | 1.5873 | 0.02184 | 0.0203 | 72.6786
15.5 | 1.6008 | 0.02354 | 0.0249 | 68.0034
16 | 1.6065 | 0.02667 | 0.0272 | 60.2362
16.5 | 1.609 | 0.03149 | 0.0262 | 51.0956
17 | 1.5774 | 0.04308 | 0.0189 | 36.6156
17.5 | 1.5415 | 0.05583 | 0.0117 | 27.6106
18 | 1.4937 | 0.06984 | 0.0049 | 21.3875
18.5 | 1.4457 | 0.08382 | -0.0016 | 17.2477
19 | 1.3986 | 0.09847 | -0.0085 | 14.2033
19.5 | 1.3209 | 0.1191 | -0.0184 | 11.0907
20 | 1.2723 | 0.13522 | -0.026 | 9.4091

## 75. Re 5M Mach 0.10 (1)
BIGFOIL.COM POLAR EXPORT
NACA24107
NACA24107 |  |  |  | Cl Max: | 1.018 | at alpha= | 9.5 | deg
JavaFoil+Calcfoil stall+Eppler ext transition |  |  |  | L/D Max: | 106.352 | at alpha= | 6 | deg
Re: | 5000000 |  |  | Cd Min: | 0.00739 | at alpha= | 5 | deg
Mach: | 0.1 |  |  | Cl=0 at alpha= | -0.88793 | deg
|  |  |  | @ Cl=0.1, Cd= | 0.011231
|  |  |  | @ Cl=0.4, Cd= | 0.0083369
|  |  |  | @ Cl=0.6, Cd= | 0.0076984
alpha (deg) | Cl | Cd | Cm | Cl/Cd
-13 | -0.267 | 0.0896 | 0.002 | -2.984
-12.5 | -0.284 | 0.08479 | 0.002 | -3.35
-12 | -0.301 | 0.08064 | 0.002 | -3.732
-11.5 | -0.318 | 0.07641 | 0.002 | -4.161
-11 | -0.334 | 0.07183 | 0.002 | -4.657
-10.5 | -0.35 | 0.06807 | 0.002 | -5.147
-10 | -0.365 | 0.06444 | 0.002 | -5.666
-9.5 | -0.378 | 0.06058 | 0.002 | -6.242
-9 | -0.389 | 0.05711 | 0.002 | -6.811
-8.5 | -0.397 | 0.05378 | 0.002 | -7.38
-8 | -0.401 | 0.05078 | 0.002 | -7.901
-7.5 | -0.401 | 0.04817 | 0.002 | -8.333
-7 | -0.397 | 0.04551 | 0.002 | -8.725
-6.5 | -0.388 | 0.04301 | 0.002 | -9.021
-6 | -0.374 | 0.04052 | 0.002 | -9.222
-5.5 | -0.354 | 0.03833 | 0.002 | -9.244
-5 | -0.33 | 0.03619 | 0.002 | -9.118
-4.5 | -0.302 | 0.03416 | 0.002 | -8.841
-4 | -0.331 | 0.01051 | 0.004 | -31.515
-3.5 | -0.285 | 0.0105 | 0.004 | -27.137
-3 | -0.235 | 0.0105 | 0.004 | -22.348
-2.5 | -0.182 | 0.01026 | 0.004 | -17.725
-2 | -0.127 | 0.00983 | 0.004 | -12.909
-1.5 | -0.071 | 0.0097 | 0.004 | -7.28
-1 | -0.013 | 0.01028 | 0.003 | -1.29
-0.5 | 0.045 | 0.01143 | 0.003 | 3.911
0 | 0.103 | 0.01122 | 0.003 | 9.185
0.5 | 0.161 | 0.01233 | 0.003 | 13.099
1 | 0.22 | 0.00863 | 0.003 | 25.464
1.5 | 0.278 | 0.00847 | 0.003 | 32.786
2 | 0.336 | 0.00845 | 0.002 | 39.761
2.5 | 0.394 | 0.00837 | 0.002 | 47.047
3 | 0.452 | 0.00805 | 0.002 | 56.117
3.5 | 0.51 | 0.00811 | 0.002 | 62.856
4 | 0.567 | 0.00782 | 0.001 | 72.531
4.5 | 0.624 | 0.00761 | 0.001 | 82.062
5 | 0.68 | 0.00739 | 0.001 | 92.072
5.5 | 0.734 | 0.00739 | 0.001 | 99.357
6 | 0.786 | 0.00739 | 0 | 106.352
6.5 | 0.836 | 0.00883 | 0 | 94.621
7 | 0.881 | 0.00895 | 0 | 98.431
7.5 | 0.921 | 0.00969 | 0 | 95.008
8 | 0.956 | 0.01005 | -0.001 | 95.088
8.5 | 0.984 | 0.01044 | -0.001 | 94.296
9 | 1.006 | 0.01136 | -0.001 | 88.517
9.5 | 1.018 | 0.0112 | -0.002 | 90.923
10 | 1.018 | 0.01237 | -0.002 | 82.318
10.5 | 1.002 | 0.01357 | -0.002 | 73.811
11 | 0.973 | 0.01547 | -0.002 | 62.863
11.5 | 0.933 | 0.01864 | -0.003 | 50.04
12 | 0.883 | 0.02407 | -0.003 | 36.695
12.5 | 0.831 | 0.03112 | -0.003 | 26.701
13 | 0.777 | 0.04023 | -0.003 | 19.308
13.5 | 0.725 | 0.04916 | -0.004 | 14.751
14 | 0.673 | 0.05983 | -0.004 | 11.256
14.5 | 0.625 | 0.06969 | -0.004 | 8.969

## 76. Re 5M Mach 0.10 (2)
BIGFOIL.COM POLAR EXPORT
NACA24107
NACA24107 |  |  |  | Cl Max: | 1.5806 | at alpha= | 15.5 | deg
XFOIL ncrit=9 |  |  |  | L/D Max: | 129.159 | at alpha= | 5 | deg
Re: | 5000000 |  |  | Cd Min: | 0.15107 | at alpha= | 20 | deg
Mach: | 0.1 |  |  | Cl=0 at alpha= | -1.0064 | deg
|  |  |  | @ Cl=0.1, Cd= | 0.0061724
|  |  |  | @ Cl=0.4, Cd= | 0.0041562
|  |  |  | @ Cl=0.6, Cd= | 0.0047892
alpha (deg) | Cl | Cd | Cm | Cl/Cd
-7.5 | -0.7172 | 0.01148 | -0.0035 | -62.4739
-7 | -0.6583 | 0.00986 | -0.0042 | -66.7647
-6.5 | -0.5827 | 0.00877 | -0.0086 | -66.4424
-5.5 | -0.4843 | 0.00795 | -0.005 | -60.9182
-4.5 | -0.3795 | 0.00729 | -0.003 | -52.0576
-4 | -0.3256 | 0.00717 | -0.0024 | -45.4114
-3.5 | -0.2727 | 0.00682 | -0.0015 | -39.9853
-3 | -0.2185 | 0.0067 | -0.0009 | -32.6119
-2.5 | -0.1639 | 0.00662 | -0.0004 | -24.7583
-2 | -0.1096 | 0.00645 | 0.0001 | -16.9922
-1.5 | -0.0544 | 0.00641 | 0.0005 | -8.4867
-1 | 0.0007 | 0.00629 | 0.0008 | 0.11129
-0.5 | 0.056 | 0.00622 | 0.0012 | 9.0032
0 | 0.1114 | 0.00616 | 0.0014 | 18.0844
0.5 | 0.1669 | 0.00611 | 0.0017 | 27.3159
1 | 0.2223 | 0.00606 | 0.0019 | 36.6832
1.5 | 0.2705 | 0.00511 | 0.0032 | 52.9354
2 | 0.3151 | 0.00427 | 0.0055 | 73.7939
2.5 | 0.3642 | 0.00409 | 0.0073 | 89.0465
3 | 0.4237 | 0.0042 | 0.0067 | 100.881
3.5 | 0.4936 | 0.00439 | 0.0036 | 112.4374
4 | 0.5566 | 0.00458 | 0.002 | 121.5284
4.5 | 0.6147 | 0.00486 | 0.0014 | 126.4815
5 | 0.6755 | 0.00523 | 0.0002 | 129.1587
5.5 | 0.737 | 0.00572 | -0.0014 | 128.8462
6 | 0.7964 | 0.00653 | -0.0026 | 121.9602
6.5 | 0.8557 | 0.00723 | -0.0038 | 118.3541
7 | 0.9154 | 0.00776 | -0.005 | 117.9639
7.5 | 0.9743 | 0.00825 | -0.0059 | 118.097
8 | 1.0209 | 0.00878 | -0.0042 | 116.2756
8.5 | 1.0682 | 0.00923 | -0.0026 | 115.7313
9 | 1.1143 | 0.00987 | -0.0008 | 112.8977
9.5 | 1.161 | 0.01046 | 0.0007 | 110.9943
10 | 1.2081 | 0.01104 | 0.0022 | 109.4293
10.5 | 1.2542 | 0.01173 | 0.0037 | 106.9224
11 | 1.2991 | 0.01259 | 0.0053 | 103.1851
11.5 | 1.3422 | 0.01365 | 0.0071 | 98.3297
12 | 1.3862 | 0.01453 | 0.0087 | 95.4026
12.5 | 1.4278 | 0.01559 | 0.0105 | 91.5843
13 | 1.467 | 0.0168 | 0.0126 | 87.3214
13.5 | 1.5023 | 0.01823 | 0.015 | 82.4081
14 | 1.5374 | 0.0195 | 0.0173 | 78.841
14.5 | 1.5629 | 0.02133 | 0.0206 | 73.2724
15 | 1.5675 | 0.02379 | 0.0263 | 65.889
15.5 | 1.5806 | 0.02638 | 0.0285 | 59.9166
16 | 1.5763 | 0.03206 | 0.027 | 49.1672
16.5 | 1.5677 | 0.0404 | 0.0217 | 38.8045
17 | 1.5058 | 0.05734 | 0.0117 | 26.2609
17.5 | 1.4565 | 0.07157 | 0.0047 | 20.3507
18 | 1.4052 | 0.08619 | -0.0023 | 16.3035
18.5 | 1.3656 | 0.09972 | -0.0086 | 13.6943
19 | 1.3236 | 0.11408 | -0.0153 | 11.6024
19.5 | 1.2462 | 0.13552 | -0.0258 | 9.1957
20 | 1.2037 | 0.15107 | -0.0333 | 7.9678

## 77. Re 5M Mach 0.25 (1)
BIGFOIL.COM POLAR EXPORT
NACA24107
NACA24107 |  |  |  | Cl Max: | 0.991 | at alpha= | 9 | deg
JavaFoil+Calcfoil stall+Eppler ext transition |  |  |  | L/D Max: | 105.648 | at alpha= | 6 | deg
Re: | 5000000 |  |  | Cd Min: | 0.00746 | at alpha= | 5.5 | deg
Mach: | 0.25 |  |  | Cl=0 at alpha= | -0.88333 | deg
|  |  |  | @ Cl=0.1, Cd= | 0.011268
|  |  |  | @ Cl=0.4, Cd= | 0.08682
|  |  |  | @ Cl=0.6, Cd= | 0.08682
alpha (deg) | Cl | Cd | Cm | Cl/Cd
-11.5 | -0.059 | 0.07716 | 0.002 | -0.767
-11 | -0.056 | 0.07393 | 0.002 | -0.763
-10.5 | -0.054 | 0.06957 | 0.002 | -0.771
-10 | -0.128 | 0.06554 | 0.002 | -1.946
-9.5 | -0.184 | 0.06161 | 0.002 | -2.979
-9 | -0.228 | 0.05812 | 0.002 | -3.924
-8.5 | -0.266 | 0.05503 | 0.002 | -4.833
-8 | -0.297 | 0.05213 | 0.002 | -5.706
-7.5 | -0.322 | 0.04893 | 0.002 | -6.583
-7 | -0.339 | 0.0466 | 0.002 | -7.272
-6.5 | -0.347 | 0.04423 | 0.002 | -7.855
-6 | -0.347 | 0.04177 | 0.002 | -8.316
-5.5 | -0.339 | 0.03919 | 0.002 | -8.651
-5 | -0.322 | 0.03713 | 0.002 | -8.682
-4.5 | -0.299 | 0.03519 | 0.002 | -8.487
-4 | -0.27 | 0.03334 | 0.002 | -8.085
-3.5 | -0.289 | 0.01076 | 0.004 | -26.857
-3 | -0.239 | 0.01063 | 0.004 | -22.491
-2.5 | -0.186 | 0.01045 | 0.004 | -17.774
-2 | -0.13 | 0.01009 | 0.004 | -12.889
-1.5 | -0.072 | 0.00985 | 0.004 | -7.353
-1 | -0.014 | 0.01043 | 0.004 | -1.305
-0.5 | 0.046 | 0.01026 | 0.003 | 4.474
0 | 0.106 | 0.01138 | 0.003 | 9.303
0.5 | 0.166 | 0.01257 | 0.003 | 13.194
1 | 0.226 | 0.00879 | 0.003 | 25.688
1.5 | 0.285 | 0.00863 | 0.003 | 33.057
2 | 0.345 | 0.0086 | 0.002 | 40.108
2.5 | 0.405 | 0.0086 | 0.002 | 47.028
3 | 0.464 | 0.00824 | 0.002 | 56.337
3.5 | 0.523 | 0.00814 | 0.002 | 64.282
4 | 0.583 | 0.00802 | 0.001 | 72.688
4.5 | 0.641 | 0.0078 | 0.001 | 82.195
5 | 0.698 | 0.00755 | 0.001 | 92.487
5.5 | 0.753 | 0.00746 | 0.001 | 101.002
6 | 0.806 | 0.00763 | 0 | 105.648
6.5 | 0.855 | 0.00942 | 0 | 90.796
7 | 0.898 | 0.00942 | 0 | 95.406
7.5 | 0.935 | 0.00981 | 0 | 95.322
8 | 0.965 | 0.01063 | -0.001 | 90.734
8.5 | 0.984 | 0.01137 | -0.001 | 86.483
9 | 0.991 | 0.01092 | -0.001 | 90.749
9.5 | 0.983 | 0.01256 | -0.002 | 78.262
10 | 0.952 | 0.01416 | -0.002 | 67.231
10.5 | 0.898 | 0.01679 | -0.002 | 53.456
11 | 0.826 | 0.02163 | -0.002 | 38.17
11.5 | 0.741 | 0.02955 | -0.003 | 25.083
12 | 0.649 | 0.04077 | -0.003 | 15.914
12.5 | 0.556 | 0.05212 | -0.003 | 10.672
13 | 0.458 | 0.06815 | -0.003 | 6.723
13.5 | 0.366 | 0.07494 | -0.003 | 4.884
14 | 0.263 | 0.08682 | -0.003 | 3.027

## 78. Re 5M Mach 0.25 (2)
BIGFOIL.COM POLAR EXPORT
NACA24107
NACA24107 |  |  |  | Cl Max: | 1.4252 | at alpha= | 12.5 | deg
XFOIL ncrit=9 |  |  |  | L/D Max: | 131.431 | at alpha= | 5 | deg
Re: | 5000000 |  |  | Cd Min: | 0.25847 | at alpha= | -20 | deg
Mach: | 0.25 |  |  | Cl=0 at alpha= | -1.0088 | deg
|  |  |  | @ Cl=0.1, Cd= | 0.0062162
|  |  |  | @ Cl=0.4, Cd= | 0.004183
|  |  |  | @ Cl=0.6, Cd= | 0.004774
alpha (deg) | Cl | Cd | Cm | Cl/Cd
-20 | -0.8247 | 0.25847 | 0.0853 | -3.1907
-19.5 | -0.8069 | 0.25203 | 0.0812 | -3.2016
-19 | -0.7891 | 0.24541 | 0.0772 | -3.2154
-18.5 | -0.7713 | 0.23864 | 0.0732 | -3.2321
-18 | -0.7533 | 0.23157 | 0.0694 | -3.253
-17.5 | -0.7357 | 0.22449 | 0.0656 | -3.2772
-17 | -0.7186 | 0.21706 | 0.0618 | -3.3106
-16.5 | -0.7018 | 0.20957 | 0.0581 | -3.3488
-16 | -0.6851 | 0.20209 | 0.0544 | -3.3901
-15.5 | -0.6692 | 0.19494 | 0.051 | -3.4329
-15 | -0.6541 | 0.18778 | 0.0477 | -3.4833
-14.5 | -0.6396 | 0.18063 | 0.0446 | -3.5409
-14 | -0.6304 | 0.17225 | 0.0415 | -3.6598
-13.5 | -0.6179 | 0.16576 | 0.0391 | -3.7277
-13 | -0.6068 | 0.15892 | 0.0368 | -3.8183
-12.5 | -0.596 | 0.15235 | 0.0347 | -3.912
-12 | -0.586 | 0.14545 | 0.0326 | -4.0289
-11.5 | -0.5758 | 0.13857 | 0.0303 | -4.1553
-11 | -0.5669 | 0.13124 | 0.028 | -4.3196
-10.5 | -0.5643 | 0.12189 | 0.025 | -4.6296
-10 | -0.5546 | 0.11493 | 0.0224 | -4.8255
-9.5 | -0.548 | 0.10673 | 0.0192 | -5.1345
-9 | -0.5377 | 0.09971 | 0.0161 | -5.3926
-8 | -0.5282 | 0.08415 | 0.0074 | -6.2769
-7.5 | -0.5273 | 0.07611 | -0.0004 | -6.9281
-7 | -0.5149 | 0.06737 | -0.0071 | -7.6429
-6.5 | -0.4834 | 0.0535 | -0.0191 | -9.0355
-5.5 | -0.4985 | 0.01026 | -0.0086 | -48.5867
-5 | -0.446 | 0.00889 | -0.0068 | -50.1687
-4.5 | -0.3921 | 0.00798 | -0.0052 | -49.1353
-4 | -0.3371 | 0.00747 | -0.0039 | -45.1272
-3.5 | -0.282 | 0.00705 | -0.0026 | -40
-3 | -0.2257 | 0.00686 | -0.0018 | -32.9009
-2.5 | -0.1693 | 0.00671 | -0.001 | -25.231
-2 | -0.1129 | 0.00652 | -0.0003 | -17.316
-1.5 | -0.0559 | 0.00644 | 0.0002 | -8.6801
-1 | 0.001 | 0.00633 | 0.0007 | 0.15798
-0.5 | 0.0582 | 0.00626 | 0.0011 | 9.2971
0 | 0.1154 | 0.0062 | 0.0014 | 18.6129
0.5 | 0.1727 | 0.00615 | 0.0017 | 28.0813
1 | 0.2298 | 0.00609 | 0.002 | 37.734
1.5 | 0.2833 | 0.00556 | 0.0028 | 50.9532
2 | 0.3257 | 0.00432 | 0.0057 | 75.3935
2.5 | 0.3759 | 0.00414 | 0.0078 | 90.7971
3 | 0.4375 | 0.00425 | 0.0071 | 102.9412
3.5 | 0.509 | 0.00445 | 0.0042 | 114.382
4 | 0.5747 | 0.00465 | 0.0026 | 123.5914
4.5 | 0.6359 | 0.00495 | 0.0019 | 128.4646
5 | 0.6979 | 0.00531 | 0.001 | 131.4313
5.5 | 0.7617 | 0.00589 | -0.0004 | 129.3209
6 | 0.8235 | 0.0068 | -0.0015 | 121.1029
6.5 | 0.8859 | 0.0075 | -0.0025 | 118.12
7 | 0.9485 | 0.00808 | -0.0034 | 117.3886
7.5 | 1.0094 | 0.00862 | -0.0038 | 117.0998
8 | 1.0588 | 0.00915 | -0.0016 | 115.7158
8.5 | 1.1073 | 0.00981 | 0.0007 | 112.8746
9 | 1.1558 | 0.01054 | 0.003 | 109.6584
9.5 | 1.2048 | 0.01128 | 0.0052 | 106.8085
10 | 1.2531 | 0.01212 | 0.0075 | 103.3911
10.5 | 1.2951 | 0.01368 | 0.0107 | 94.6711
11 | 1.3393 | 0.01499 | 0.0134 | 89.3462
11.5 | 1.3773 | 0.01681 | 0.0168 | 81.9334
12 | 1.4076 | 0.01911 | 0.0209 | 73.6578
12.5 | 1.4252 | 0.02206 | 0.0257 | 64.6056
13 | 1.4164 | 0.02583 | 0.0321 | 54.8355
13.5 | 1.389 | 0.03486 | 0.0282 | 39.8451
14 | 1.4062 | 0.04077 | 0.0241 | 34.491
14.5 | 1.3465 | 0.05764 | 0.0132 | 23.3605
15 | 1.2788 | 0.07453 | 0.0042 | 17.1582
15.5 | 1.2692 | 0.08319 | 0.0005 | 15.2566
16 | 1.2195 | 0.09861 | -0.0073 | 12.3669
16.5 | 1.1947 | 0.11053 | -0.0128 | 10.8088
17 | 1.133 | 0.12943 | -0.0222 | 8.7538
17.5 | 1.1067 | 0.14253 | -0.0284 | 7.7647

## 79. Re 5M Mach 0.50 (1)
BIGFOIL.COM POLAR EXPORT
NACA24107
NACA24107 |  |  |  | Cl Max: | 1.121 | at alpha= | 20 | deg
JavaFoil+Calcfoil stall+Eppler ext transition |  |  |  | L/D Max: | 97.891 | at alpha= | 5.5 | deg
Re: | 5000000 |  |  | Cd Min: | 0.00783 | at alpha= | 2 | deg
Mach: | 0.5 |  |  | Cl=0 at alpha= | -0.88636 | deg
|  |  |  | @ Cl=0.1, Cd= | 0.0098054
|  |  |  | @ Cl=0.4, Cd= | 0.0078457
|  |  |  | @ Cl=0.6, Cd= | 0.008937
alpha (deg) | Cl | Cd | Cm | Cl/Cd
-20 | -0.983 | 0.14178 | 0.002 | -6.935
-19.5 | -0.957 | 0.151 | 0.002 | -6.336
-19 | -0.933 | 0.13879 | 0.003 | -6.722
-18.5 | -0.909 | 0.1292 | 0.003 | -7.034
-18 | -0.885 | 0.12145 | 0.003 | -7.286
-17.5 | -0.857 | 0.13023 | 0.003 | -6.584
-17 | -0.833 | 0.11881 | 0.003 | -7.011
-16.5 | -0.809 | 0.10992 | 0.003 | -7.359
-16 | -0.784 | 0.10879 | 0.003 | -7.209
-15.5 | -0.757 | 0.10773 | 0.003 | -7.03
-15 | -0.733 | 0.09855 | 0.003 | -7.435
-14.5 | -0.708 | 0.09169 | 0.003 | -7.726
-14 | -0.681 | 0.0942 | 0.003 | -7.233
-13.5 | -0.656 | 0.08747 | 0.003 | -7.503
-13 | -0.632 | 0.08089 | 0.003 | -7.81
-12.5 | -0.605 | 0.08233 | 0.003 | -7.348
-12 | -0.579 | 0.07741 | 0.003 | -7.483
-11.5 | -0.554 | 0.07059 | 0.003 | -7.855
-11 | -0.528 | 0.07006 | 0.003 | -7.54
-10.5 | -0.502 | 0.06604 | 0.003 | -7.609
-10 | -0.477 | 0.0613 | 0.003 | -7.781
-9.5 | -0.451 | 0.06026 | 0.003 | -7.484
-9 | -0.425 | 0.05633 | 0.003 | -7.548
-8.5 | -0.399 | 0.05265 | 0.003 | -7.584
-8 | -0.373 | 0.05159 | 0.003 | -7.233
-7.5 | -0.347 | 0.04804 | 0.003 | -7.228
-7 | -0.321 | 0.04506 | 0.003 | -7.129
-6.5 | -0.295 | 0.04417 | 0.003 | -6.68
-6 | -0.269 | 0.04132 | 0.003 | -6.511
-5.5 | -0.243 | 0.04046 | 0.002 | -5.997
-5 | -0.217 | 0.0378 | 0.002 | -5.732
-4.5 | -0.19 | 0.03691 | 0.002 | -5.157
-4 | -0.164 | 0.03567 | 0.002 | -4.601
-3.5 | -0.192 | 0.03432 | 0.002 | -5.586
-3 | -0.194 | 0.03278 | 0.002 | -5.919
-2.5 | -0.161 | 0.02925 | 0.003 | -5.503
-2 | -0.142 | 0.01008 | 0.004 | -14.081
-1.5 | -0.08 | 0.00979 | 0.004 | -8.177
-1 | -0.015 | 0.01032 | 0.004 | -1.466
-0.5 | 0.051 | 0.00933 | 0.004 | 5.49
0 | 0.118 | 0.00998 | 0.004 | 11.843
0.5 | 0.185 | 0.01055 | 0.003 | 17.571
1 | 0.252 | 0.01019 | 0.003 | 24.734
1.5 | 0.319 | 0.00793 | 0.003 | 40.226
2 | 0.385 | 0.00783 | 0.003 | 49.236
2.5 | 0.452 | 0.0079 | 0.002 | 57.182
3 | 0.518 | 0.00913 | 0.002 | 56.781
3.5 | 0.584 | 0.00892 | 0.002 | 65.537
4 | 0.65 | 0.00899 | 0.002 | 72.291
4.5 | 0.715 | 0.00877 | 0.001 | 81.479
5 | 0.777 | 0.00867 | 0.001 | 89.566
5.5 | 0.834 | 0.00852 | 0.001 | 97.891
6 | 0.884 | 0.01087 | 0 | 81.314
6.5 | 0.922 | 0.01124 | 0 | 81.987
7 | 0.928 | 0.01087 | 0 | 85.376
7.5 | 0.849 | 0.01281 | 0 | 66.289
8 | 0.573 | 0.01427 | -0.001 | 40.185
8.5 | 0.595 | 0.01649 | -0.001 | 36.099
9 | 0.615 | 0.01985 | -0.001 | 30.992
9.5 | 0.626 | 0.02741 | -0.002 | 22.84
10 | 0.644 | 0.03334 | -0.002 | 19.329
10.5 | 0.669 | 0.03715 | -0.002 | 18.01
11 | 0.7 | 0.03799 | -0.003 | 18.425
11.5 | 0.669 | 0.07537 | -0.002 | 8.88
12 | 0.73 | 0.05801 | -0.003 | 12.59
12.5 | 0.768 | 0.05466 | -0.003 | 14.046
13 | 0.74 | 0.09542 | -0.002 | 7.757
13.5 | 0.799 | 0.0784 | -0.004 | 10.186
14 | 0.841 | 0.07064 | -0.004 | 11.899
14.5 | 0.821 | 0.11087 | -0.003 | 7.406
15 | 0.854 | 0.10687 | -0.004 | 7.989
15.5 | 0.906 | 0.09319 | -0.005 | 9.722
16 | 0.903 | 0.12289 | -0.004 | 7.349
16.5 | 0.931 | 0.12124 | -0.004 | 7.682
17 | 0.961 | 0.13237 | -0.005 | 7.258
17.5 | 0.984 | 0.13475 | -0.005 | 7.302
18 | 1.012 | 0.13854 | -0.005 | 7.305
18.5 | 1.038 | 0.14343 | -0.006 | 7.239
19 | 1.066 | 0.14743 | -0.006 | 7.233
19.5 | 1.093 | 0.15123 | -0.006 | 7.227
20 | 1.121 | 0.15605 | -0.007 | 7.183

## 80. Re 5M Mach 0.50 (2)
BIGFOIL.COM POLAR EXPORT
NACA24107
NACA24107 |  |  |  | Cl Max: | 1.2013 | at alpha= | 8.5 | deg
XFOIL ncrit=9 |  |  |  | L/D Max: | 138.616 | at alpha= | 5 | deg
Re: | 5000000 |  |  | Cd Min: | 0.28338 | at alpha= | -20 | deg
Mach: | 0.5 |  |  | Cl=0 at alpha= | -1.0274 | deg
|  |  |  | @ Cl=0.1, Cd= | 0.0063615
|  |  |  | @ Cl=0.4, Cd= | 0.0044561
|  |  |  | @ Cl=0.6, Cd= | 0.0047644
alpha (deg) | Cl | Cd | Cm | Cl/Cd
-20 | -0.9086 | 0.28338 | 0.1028 | -3.2063
-19.5 | -0.8867 | 0.27533 | 0.0979 | -3.2205
-19 | -0.8645 | 0.26707 | 0.0931 | -3.237
-18.5 | -0.8423 | 0.25889 | 0.0883 | -3.2535
-18 | -0.8201 | 0.25052 | 0.0836 | -3.2736
-17.5 | -0.7981 | 0.24222 | 0.0789 | -3.2949
-17 | -0.7762 | 0.23373 | 0.0743 | -3.3209
-16.5 | -0.7547 | 0.22545 | 0.0698 | -3.3475
-16 | -0.7332 | 0.21667 | 0.0652 | -3.3839
-15.5 | -0.7122 | 0.20859 | 0.0609 | -3.4144
-15 | -0.6932 | 0.19981 | 0.0565 | -3.4693
-14.5 | -0.673 | 0.19211 | 0.0525 | -3.5032
-14 | -0.6532 | 0.18452 | 0.0486 | -3.54
-13.5 | -0.634 | 0.17697 | 0.0449 | -3.5825
-13 | -0.6157 | 0.16917 | 0.0413 | -3.6395
-12.5 | -0.5987 | 0.16145 | 0.038 | -3.7083
-12 | -0.5828 | 0.15383 | 0.035 | -3.7886
-11.5 | -0.5674 | 0.14598 | 0.0322 | -3.8868
-11 | -0.5551 | 0.1382 | 0.0297 | -4.0166
-10.5 | -0.5469 | 0.12994 | 0.0271 | -4.2089
-10 | -0.5358 | 0.12236 | 0.0246 | -4.3789
-9.5 | -0.5257 | 0.11455 | 0.0219 | -4.5893
-9 | -0.5133 | 0.10692 | 0.0191 | -4.8008
-8.5 | -0.5058 | 0.09915 | 0.0159 | -5.1014
-7.5 | -0.4852 | 0.08481 | 0.0091 | -5.721
-7 | -0.424 | 0.07409 | -0.0107 | -5.7228
-6.5 | -0.4369 | 0.06833 | -0.0122 | -6.394
-5.5 | -0.4261 | 0.05143 | -0.0193 | -8.285
-5 | -0.4057 | 0.0424 | -0.0205 | -9.5684
-4.5 | -0.3689 | 0.03589 | -0.0198 | -10.2786
-4 | -0.3264 | 0.02966 | -0.0179 | -11.0047
-3.5 | -0.2829 | 0.02238 | -0.0143 | -12.6408
-3 | -0.2491 | 0.01048 | -0.0083 | -23.7691
-2.5 | -0.1905 | 0.00778 | -0.0053 | -24.4859
-2 | -0.1267 | 0.00709 | -0.003 | -17.8702
-1.5 | -0.0622 | 0.00669 | -0.0014 | -9.2975
-1 | 0.0036 | 0.00656 | -0.0003 | 0.54878
-0.5 | 0.0686 | 0.0064 | 0.0007 | 10.7188
0 | 0.1338 | 0.00632 | 0.0014 | 21.1709
1 | 0.2639 | 0.00624 | 0.0025 | 42.2917
1.5 | 0.3287 | 0.00616 | 0.0031 | 53.3604
2 | 0.3738 | 0.00457 | 0.0069 | 81.7943
2.5 | 0.429 | 0.00433 | 0.0099 | 99.0762
3.5 | 0.579 | 0.0047 | 0.0074 | 123.1915
4 | 0.6572 | 0.00494 | 0.0057 | 133.0364
5 | 0.8012 | 0.00578 | 0.0056 | 138.6159
5.5 | 0.876 | 0.00681 | 0.005 | 128.6344
6 | 0.9508 | 0.00793 | 0.0049 | 119.8991
6.5 | 1.0285 | 0.00868 | 0.0052 | 118.4908
7 | 1.1067 | 0.00965 | 0.006 | 114.6839
7.5 | 1.1648 | 0.01122 | 0.0111 | 103.8146
8 | 1.1962 | 0.01432 | 0.0197 | 83.5335
8.5 | 1.2013 | 0.01903 | 0.0292 | 63.1266
9 | 1.1781 | 0.02455 | 0.0376 | 47.9878
9.5 | 1.1485 | 0.03557 | 0.0295 | 32.2884
10 | 1.1202 | 0.04797 | 0.0204 | 23.3521
10.5 | 1.0841 | 0.05989 | 0.0136 | 18.1015
11 | 1.0529 | 0.07133 | 0.0073 | 14.761
11.5 | 1.0201 | 0.08338 | 0.0009 | 12.2343
12 | 0.9924 | 0.09572 | -0.0054 | 10.3677
12.5 | 0.9677 | 0.10821 | -0.0117 | 8.9428
13 | 0.9462 | 0.12073 | -0.0177 | 7.8373
13.5 | 0.9265 | 0.13355 | -0.0237 | 6.9375

## 81. Re 6M Mach 0.00 (1)
BIGFOIL.COM POLAR EXPORT
NACA24107
NACA24107 |  |  |  | Cl Max: | 1.026 | at alpha= | 10 | deg
JavaFoil+Calcfoil stall+Eppler ext transition |  |  |  | L/D Max: | 107.748 | at alpha= | 6 | deg
Re: | 6000000 |  |  | Cd Min: | 0.00725 | at alpha= | 5 | deg
Mach: | 0 |  |  | Cl=0 at alpha= | -0.88597 | deg
|  |  |  | @ Cl=0.1, Cd= | 0.012356
|  |  |  | @ Cl=0.4, Cd= | 0.0082531
|  |  |  | @ Cl=0.6, Cd= | 0.0075574
alpha (deg) | Cl | Cd | Cm | Cl/Cd
-13 | -0.306 | 0.08775 | 0.002 | -3.482
-12.5 | -0.32 | 0.08333 | 0.002 | -3.845
-12 | -0.335 | 0.07932 | 0.002 | -4.225
-11.5 | -0.35 | 0.07505 | 0.002 | -4.66
-11 | -0.364 | 0.07078 | 0.002 | -5.139
-10.5 | -0.377 | 0.06694 | 0.002 | -5.63
-10 | -0.389 | 0.06333 | 0.002 | -6.138
-9.5 | -0.399 | 0.05969 | 0.002 | -6.682
-9 | -0.407 | 0.05613 | 0.002 | -7.244
-8.5 | -0.412 | 0.05306 | 0.002 | -7.757
-8 | -0.413 | 0.05009 | 0.002 | -8.246
-7.5 | -0.411 | 0.0475 | 0.002 | -8.646
-7 | -0.404 | 0.04496 | 0.002 | -8.987
-6.5 | -0.393 | 0.04245 | 0.002 | -9.255
-6 | -0.377 | 0.03996 | 0.002 | -9.438
-5.5 | -0.357 | 0.03767 | 0.002 | -9.465
-5 | -0.332 | 0.03596 | 0.002 | -9.223
-4.5 | -0.304 | 0.03224 | 0.003 | -9.445
-4 | -0.331 | 0.0105 | 0.004 | -31.501
-3.5 | -0.284 | 0.0103 | 0.004 | -27.591
-3 | -0.234 | 0.01023 | 0.004 | -22.856
-2.5 | -0.181 | 0.00998 | 0.004 | -18.145
-2 | -0.126 | 0.00965 | 0.004 | -13.095
-1.5 | -0.07 | 0.01194 | 0.004 | -5.884
-1 | -0.013 | 0.00998 | 0.003 | -1.322
-0.5 | 0.044 | 0.01117 | 0.003 | 3.986
0 | 0.103 | 0.01242 | 0.003 | 8.256
0.5 | 0.161 | 0.01201 | 0.003 | 13.378
1 | 0.219 | 0.00861 | 0.003 | 25.394
1.5 | 0.276 | 0.00843 | 0.002 | 32.783
2 | 0.334 | 0.0085 | 0.002 | 39.337
2.5 | 0.392 | 0.0083 | 0.002 | 47.241
3 | 0.45 | 0.00796 | 0.002 | 56.51
3.5 | 0.507 | 0.00799 | 0.002 | 63.475
4 | 0.564 | 0.00769 | 0.001 | 73.366
4.5 | 0.621 | 0.00748 | 0.001 | 83.083
5 | 0.677 | 0.00725 | 0.001 | 93.329
5.5 | 0.731 | 0.00726 | 0.001 | 100.708
6 | 0.783 | 0.00726 | 0 | 107.748
6.5 | 0.832 | 0.00856 | 0 | 97.258
7 | 0.877 | 0.00865 | 0 | 101.44
7.5 | 0.918 | 0.00895 | 0 | 102.561
8 | 0.954 | 0.00967 | -0.001 | 98.576
8.5 | 0.983 | 0.01002 | -0.001 | 98.122
9 | 1.007 | 0.0104 | -0.001 | 96.824
9.5 | 1.022 | 0.01127 | -0.002 | 90.679
10 | 1.026 | 0.01174 | -0.002 | 87.431
10.5 | 1.017 | 0.01266 | -0.002 | 80.346
11 | 0.996 | 0.01396 | -0.002 | 71.346
11.5 | 0.963 | 0.01627 | -0.003 | 59.169
12 | 0.92 | 0.02018 | -0.003 | 45.585
12.5 | 0.873 | 0.02563 | -0.003 | 34.076
13 | 0.825 | 0.0324 | -0.003 | 25.461
13.5 | 0.776 | 0.0403 | -0.004 | 19.265
14 | 0.727 | 0.04976 | -0.004 | 14.616
14.5 | 0.679 | 0.06101 | -0.004 | 11.126
15 | 0.638 | 0.06796 | -0.004 | 9.385

## 82. Re 6M Mach 0.00 (2)
BIGFOIL.COM POLAR EXPORT
NACA24107
NACA24107 |  |  |  | Cl Max: | 1.6288 | at alpha= | 16.5 | deg
XFOIL ncrit=9 |  |  |  | L/D Max: | 131.126 | at alpha= | 5 | deg
Re: | 6000000 |  |  | Cd Min: | 0.12938 | at alpha= | 20 | deg
Mach: | 0 |  |  | Cl=0 at alpha= | -1 | deg
|  |  |  | @ Cl=0.1, Cd= | 0.0060013
|  |  |  | @ Cl=0.4, Cd= | 0.0040367
|  |  |  | @ Cl=0.6, Cd= | 0.00467
alpha (deg) | Cl | Cd | Cm | Cl/Cd
-11 | -1.0499 | 0.01765 | -0.0113 | -59.4844
-10.5 | -1.0049 | 0.01603 | -0.0099 | -62.6887
-10 | -0.958 | 0.0148 | -0.0086 | -64.7297
-9.5 | -0.9085 | 0.01419 | -0.0074 | -64.024
-9 | -0.8585 | 0.01374 | -0.0064 | -62.4818
-8.5 | -0.8107 | 0.01279 | -0.0049 | -63.3855
-8 | -0.7595 | 0.01269 | -0.0039 | -59.8503
-7.5 | -0.7066 | 0.01028 | -0.0039 | -68.7354
-7 | -0.637 | 0.0087 | -0.0073 | -73.2184
-6.5 | -0.5865 | 0.00812 | -0.0061 | -72.2291
-6 | -0.5367 | 0.00772 | -0.0047 | -69.5207
-5.5 | -0.485 | 0.00741 | -0.0037 | -65.4521
-5 | -0.4326 | 0.00714 | -0.0029 | -60.5882
-4.5 | -0.3796 | 0.00695 | -0.0022 | -54.6187
-4 | -0.3257 | 0.00687 | -0.0017 | -47.409
-3.5 | -0.2727 | 0.00661 | -0.001 | -41.2557
-3 | -0.2186 | 0.00648 | -0.0005 | -33.7346
-2.5 | -0.1642 | 0.00641 | -0.0001 | -25.6162
-2 | -0.1098 | 0.00627 | 0.0003 | -17.512
-1 | 0 | 0.00612 | 0.001 | 0
-0.5 | 0.0551 | 0.00605 | 0.0012 | 9.1074
0 | 0.1104 | 0.00599 | 0.0015 | 18.4307
0.5 | 0.1656 | 0.00596 | 0.0017 | 27.7852
1 | 0.2208 | 0.00591 | 0.0019 | 37.3604
1.5 | 0.2755 | 0.00578 | 0.0022 | 47.6644
2 | 0.3174 | 0.00435 | 0.0046 | 72.9655
2.5 | 0.3646 | 0.00401 | 0.0066 | 90.9227
3 | 0.4176 | 0.00405 | 0.0074 | 103.1111
3.5 | 0.4819 | 0.00421 | 0.0055 | 114.4656
4 | 0.5472 | 0.00441 | 0.0033 | 124.0816
4.5 | 0.6061 | 0.0047 | 0.0024 | 128.9574
5 | 0.6635 | 0.00506 | 0.0018 | 131.1265
5.5 | 0.7243 | 0.00558 | 0.0003 | 129.8029
6 | 0.7835 | 0.00633 | -0.001 | 123.7757
6.5 | 0.8426 | 0.00696 | -0.0022 | 121.0632
7 | 0.9019 | 0.00745 | -0.0034 | 121.0604
7.5 | 0.9607 | 0.00791 | -0.0045 | 121.4539
8 | 1.0181 | 0.0084 | -0.0054 | 121.2024
8.5 | 1.0647 | 0.00883 | -0.0038 | 120.5776
9 | 1.1104 | 0.00943 | -0.0021 | 117.7519
9.5 | 1.1572 | 0.0099 | -0.0007 | 116.8889
10 | 1.2038 | 0.01044 | 0.0006 | 115.3065
10.5 | 1.2495 | 0.01109 | 0.002 | 112.6691
11 | 1.2941 | 0.01189 | 0.0036 | 108.8394
11.5 | 1.3391 | 0.01265 | 0.0049 | 105.8577
12 | 1.3842 | 0.01338 | 0.0061 | 103.4529
12.5 | 1.4276 | 0.01422 | 0.0075 | 100.3938
13 | 1.4692 | 0.01518 | 0.0091 | 96.7852
13.5 | 1.5084 | 0.01629 | 0.0109 | 92.5967
14 | 1.5466 | 0.01737 | 0.0128 | 89.0386
14.5 | 1.5797 | 0.01877 | 0.0152 | 84.1609
15 | 1.6058 | 0.02052 | 0.0182 | 78.2554
15.5 | 1.6225 | 0.02234 | 0.0225 | 72.6276
16 | 1.6287 | 0.02497 | 0.0263 | 65.2263
16.5 | 1.6288 | 0.02937 | 0.0266 | 55.458
17 | 1.6021 | 0.03948 | 0.0209 | 40.58
17.5 | 1.5643 | 0.05259 | 0.0131 | 29.7452
18 | 1.516 | 0.06677 | 0.006 | 22.7048
18.5 | 1.4692 | 0.08049 | -0.0004 | 18.2532
19 | 1.4167 | 0.09593 | -0.0078 | 14.7681
19.5 | 1.3614 | 0.11248 | -0.0156 | 12.1035
20 | 1.307 | 0.12938 | -0.0237 | 10.102

## 83. Re 6M Mach 0.10 (1)
BIGFOIL.COM POLAR EXPORT
NACA24107
NACA24107 |  |  |  | Cl Max: | 1.02 | at alpha= | 10 | deg
JavaFoil+Calcfoil stall+Eppler ext transition |  |  |  | L/D Max: | 107.631 | at alpha= | 6 | deg
Re: | 6000000 |  |  | Cd Min: | 0.00729 | at alpha= | 5 | deg
Mach: | 0.1 |  |  | Cl=0 at alpha= | -0.88793 | deg
|  |  |  | @ Cl=0.1, Cd= | 0.012394
|  |  |  | @ Cl=0.4, Cd= | 0.0082948
|  |  |  | @ Cl=0.6, Cd= | 0.07377
alpha (deg) | Cl | Cd | Cm | Cl/Cd
-12.5 | -0.284 | 0.08372 | 0.002 | -3.394
-12 | -0.301 | 0.07949 | 0.002 | -3.788
-11.5 | -0.318 | 0.07517 | 0.002 | -4.231
-11 | -0.335 | 0.07111 | 0.002 | -4.706
-10.5 | -0.35 | 0.0674 | 0.002 | -5.2
-10 | -0.365 | 0.06351 | 0.002 | -5.751
-9.5 | -0.378 | 0.05994 | 0.002 | -6.311
-9 | -0.389 | 0.05644 | 0.002 | -6.894
-8.5 | -0.397 | 0.05326 | 0.002 | -7.454
-8 | -0.401 | 0.05038 | 0.002 | -7.968
-7.5 | -0.402 | 0.0478 | 0.002 | -8.402
-7 | -0.397 | 0.04518 | 0.002 | -8.793
-6.5 | -0.388 | 0.04268 | 0.002 | -9.096
-6 | -0.374 | 0.04016 | 0.002 | -9.315
-5.5 | -0.355 | 0.0379 | 0.002 | -9.362
-5 | -0.331 | 0.03632 | 0.002 | -9.103
-4.5 | -0.303 | 0.03315 | 0.003 | -9.152
-4 | -0.331 | 0.01056 | 0.004 | -31.393
-3.5 | -0.285 | 0.01037 | 0.004 | -27.479
-3 | -0.235 | 0.01025 | 0.004 | -22.891
-2.5 | -0.182 | 0.01002 | 0.004 | -18.142
-2 | -0.127 | 0.00956 | 0.004 | -13.278
-1.5 | -0.071 | 0.012 | 0.004 | -5.882
-1 | -0.013 | 0.01002 | 0.003 | -1.323
-0.5 | 0.045 | 0.01119 | 0.003 | 3.995
0 | 0.103 | 0.01246 | 0.003 | 8.268
0.5 | 0.161 | 0.01205 | 0.003 | 13.402
1 | 0.22 | 0.00864 | 0.003 | 25.434
1.5 | 0.278 | 0.00846 | 0.003 | 32.844
2 | 0.336 | 0.00852 | 0.002 | 39.401
2.5 | 0.394 | 0.00833 | 0.002 | 47.286
3 | 0.452 | 0.00799 | 0.002 | 56.552
3.5 | 0.51 | 0.00802 | 0.002 | 63.508
4 | 0.567 | 0.00773 | 0.001 | 73.401
4.5 | 0.624 | 0.00751 | 0.001 | 83.121
5 | 0.68 | 0.00729 | 0.001 | 93.294
5.5 | 0.734 | 0.00729 | 0.001 | 100.681
6 | 0.786 | 0.0073 | 0 | 107.631
6.5 | 0.836 | 0.00861 | 0 | 97.112
7 | 0.881 | 0.00871 | 0 | 101.121
7.5 | 0.921 | 0.00925 | 0 | 99.518
8 | 0.956 | 0.00976 | -0.001 | 97.918
8.5 | 0.984 | 0.01013 | -0.001 | 97.225
9 | 1.006 | 0.01055 | -0.001 | 95.384
9.5 | 1.019 | 0.01112 | -0.002 | 91.605
10 | 1.02 | 0.01193 | -0.002 | 85.484
10.5 | 1.005 | 0.01299 | -0.002 | 77.393
11 | 0.978 | 0.01456 | -0.002 | 67.197
11.5 | 0.939 | 0.01717 | -0.003 | 54.711
12 | 0.891 | 0.02177 | -0.003 | 40.929
12.5 | 0.839 | 0.02798 | -0.003 | 29.988
13 | 0.784 | 0.03624 | -0.003 | 21.639
13.5 | 0.732 | 0.04463 | -0.004 | 16.403
14 | 0.679 | 0.05495 | -0.004 | 12.362
14.5 | 0.63 | 0.06424 | -0.004 | 9.813
15 | 0.584 | 0.07377 | -0.004 | 7.912

## 84. Re 6M Mach 0.10 (2)
BIGFOIL.COM POLAR EXPORT
NACA24107
NACA24107 |  |  |  | Cl Max: | 1.6013 | at alpha= | 15.5 | deg
XFOIL ncrit=9 |  |  |  | L/D Max: | 131.378 | at alpha= | 5 | deg
Re: | 6000000 |  |  | Cd Min: | 0.14416 | at alpha= | 20 | deg
Mach: | 0.1 |  |  | Cl=0 at alpha= | -1.0009 | deg
|  |  |  | @ Cl=0.1, Cd= | 0.00601
|  |  |  | @ Cl=0.4, Cd= | 0.004045
|  |  |  | @ Cl=0.6, Cd= | 0.0046621
alpha (deg) | Cl | Cd | Cm | Cl/Cd
-9.5 | -0.9112 | 0.01607 | -0.0096 | -56.7019
-9 | -0.8627 | 0.01502 | -0.0081 | -57.4368
-8.5 | -0.8159 | 0.01357 | -0.0063 | -60.1253
-8 | -0.7642 | 0.0134 | -0.0051 | -57.0299
-7.5 | -0.7065 | 0.01248 | -0.0056 | -56.6106
-7 | -0.6412 | 0.00917 | -0.0083 | -69.9237
-6.5 | -0.5905 | 0.0084 | -0.0068 | -70.2976
-6 | -0.5404 | 0.0079 | -0.0053 | -68.4051
-5.5 | -0.4882 | 0.00754 | -0.0042 | -64.748
-5 | -0.4355 | 0.00723 | -0.0033 | -60.2351
-4.5 | -0.3821 | 0.007 | -0.0025 | -54.5857
-4 | -0.3279 | 0.0069 | -0.0019 | -47.5217
-3.5 | -0.2744 | 0.00664 | -0.0012 | -41.3253
-3 | -0.2199 | 0.0065 | -0.0006 | -33.8308
-2.5 | -0.1652 | 0.00642 | -0.0002 | -25.7321
-2 | -0.1104 | 0.00628 | 0.0003 | -17.5796
-1.5 | -0.0552 | 0.00622 | 0.0006 | -8.8746
-1 | 0.0001 | 0.00612 | 0.001 | 0.01634
-0.5 | 0.0556 | 0.00605 | 0.0012 | 9.1901
0 | 0.1111 | 0.006 | 0.0015 | 18.5167
0.5 | 0.1667 | 0.00596 | 0.0017 | 27.9698
1 | 0.2222 | 0.00591 | 0.0019 | 37.5973
1.5 | 0.2772 | 0.0058 | 0.0022 | 47.7931
2 | 0.3193 | 0.00436 | 0.0046 | 73.2339
2.5 | 0.3667 | 0.00402 | 0.0067 | 91.2189
3 | 0.42 | 0.00406 | 0.0075 | 103.4483
3.5 | 0.4846 | 0.00422 | 0.0056 | 114.8341
4 | 0.5505 | 0.00442 | 0.0034 | 124.5475
4.5 | 0.6098 | 0.00471 | 0.0025 | 129.4692
5 | 0.6674 | 0.00508 | 0.002 | 131.378
5.5 | 0.7288 | 0.0056 | 0.0005 | 130.1429
6 | 0.7883 | 0.00639 | -0.0008 | 123.3646
6.5 | 0.848 | 0.00702 | -0.002 | 120.7977
7 | 0.9078 | 0.00749 | -0.0032 | 121.2016
7.5 | 0.9672 | 0.00796 | -0.0042 | 121.5075
8.5 | 1.0719 | 0.00892 | -0.0033 | 120.1682
9 | 1.1181 | 0.00952 | -0.0015 | 117.4475
9.5 | 1.1653 | 0.01001 | 0 | 116.4136
10 | 1.2122 | 0.01059 | 0.0015 | 114.4665
10.5 | 1.2581 | 0.0113 | 0.0031 | 111.3363
11 | 1.3022 | 0.01226 | 0.0049 | 106.2153
11.5 | 1.3488 | 0.0129 | 0.0062 | 104.5581
12 | 1.3937 | 0.01373 | 0.0076 | 101.5076
12.5 | 1.4367 | 0.01469 | 0.0093 | 97.8012
13 | 1.4775 | 0.01579 | 0.0112 | 93.5719
13.5 | 1.5153 | 0.01706 | 0.0134 | 88.8218
14 | 1.5521 | 0.01828 | 0.0156 | 84.907
14.5 | 1.5815 | 0.01995 | 0.0185 | 79.2732
15 | 1.5986 | 0.02212 | 0.0228 | 72.2694
15.5 | 1.6013 | 0.02486 | 0.0275 | 64.4127
16 | 1.5976 | 0.0297 | 0.0278 | 53.7912
16.5 | 1.579 | 0.03893 | 0.0224 | 40.56
17 | 1.5355 | 0.0531 | 0.0137 | 28.9171
17.5 | 1.4819 | 0.06807 | 0.0061 | 21.7702
18 | 1.429 | 0.08284 | -0.001 | 17.2501
18.5 | 1.3865 | 0.09676 | -0.0076 | 14.3293
19 | 1.3376 | 0.11221 | -0.0149 | 11.9205
19.5 | 1.2927 | 0.12744 | -0.0221 | 10.1436
20 | 1.2425 | 0.14416 | -0.0303 | 8.6189

## 85. Re 6M Mach 0.25 (1)
BIGFOIL.COM POLAR EXPORT
NACA24107
NACA24107 |  |  |  | Cl Max: | 0.992 | at alpha= | 9 | deg
JavaFoil+Calcfoil stall+Eppler ext transition |  |  |  | L/D Max: | 106.899 | at alpha= | 6 | deg
Re: | 6000000 |  |  | Cd Min: | 0.00736 | at alpha= | 5.5 | deg
Mach: | 0.25 |  |  | Cl=0 at alpha= | -0.88333 | deg
|  |  |  | @ Cl=0.1, Cd= | 0.011165
|  |  |  | @ Cl=0.4, Cd= | 0.07806
|  |  |  | @ Cl=0.6, Cd= | 0.07806
alpha (deg) | Cl | Cd | Cm | Cl/Cd
-11.5 | -0.059 | 0.07624 | 0.002 | -0.776
-11 | -0.056 | 0.07302 | 0.002 | -0.773
-10.5 | -0.054 | 0.0686 | 0.002 | -0.782
-10 | -0.128 | 0.06473 | 0.002 | -1.971
-9.5 | -0.184 | 0.06106 | 0.002 | -3.006
-9 | -0.228 | 0.05763 | 0.002 | -3.959
-8.5 | -0.266 | 0.05444 | 0.002 | -4.887
-8 | -0.298 | 0.05163 | 0.002 | -5.764
-7.5 | -0.322 | 0.04859 | 0.002 | -6.632
-7 | -0.339 | 0.04633 | 0.002 | -7.319
-6.5 | -0.348 | 0.0438 | 0.002 | -7.936
-6 | -0.348 | 0.04145 | 0.002 | -8.384
-5.5 | -0.339 | 0.039 | 0.002 | -8.697
-5 | -0.323 | 0.03677 | 0.002 | -8.777
-4.5 | -0.299 | 0.03548 | 0.002 | -8.431
-4 | -0.271 | 0.03249 | 0.003 | -8.334
-3.5 | -0.289 | 0.01056 | 0.004 | -27.36
-3 | -0.239 | 0.01039 | 0.004 | -23.005
-2.5 | -0.186 | 0.01018 | 0.004 | -18.244
-2 | -0.13 | 0.00982 | 0.004 | -13.234
-1.5 | -0.072 | 0.0096 | 0.004 | -7.545
-1 | -0.014 | 0.01018 | 0.004 | -1.336
-0.5 | 0.046 | 0.01139 | 0.003 | 4.034
0 | 0.106 | 0.01114 | 0.003 | 9.506
0.5 | 0.166 | 0.01227 | 0.003 | 13.517
1 | 0.226 | 0.00879 | 0.003 | 25.663
1.5 | 0.285 | 0.00862 | 0.003 | 33.122
2 | 0.345 | 0.00857 | 0.002 | 40.25
2.5 | 0.405 | 0.00856 | 0.002 | 47.281
3 | 0.464 | 0.00817 | 0.002 | 56.799
3.5 | 0.523 | 0.00806 | 0.002 | 64.929
4 | 0.583 | 0.00792 | 0.001 | 73.575
4.5 | 0.641 | 0.0077 | 0.001 | 83.252
5 | 0.698 | 0.00745 | 0.001 | 93.696
5.5 | 0.753 | 0.00736 | 0.001 | 102.286
6 | 0.806 | 0.00754 | 0 | 106.899
6.5 | 0.855 | 0.00917 | 0 | 93.254
7 | 0.898 | 0.00909 | 0 | 98.873
7.5 | 0.935 | 0.00989 | 0 | 94.591
8 | 0.965 | 0.0103 | -0.001 | 93.624
8.5 | 0.985 | 0.01044 | -0.001 | 94.322
9 | 0.992 | 0.01119 | -0.001 | 88.633
9.5 | 0.985 | 0.01211 | -0.002 | 81.357
10 | 0.956 | 0.01348 | -0.002 | 70.909
10.5 | 0.904 | 0.01563 | -0.002 | 57.814
11 | 0.833 | 0.01966 | -0.002 | 42.374
11.5 | 0.749 | 0.02649 | -0.003 | 28.271
12 | 0.656 | 0.03638 | -0.003 | 18.04
12.5 | 0.562 | 0.04689 | -0.003 | 11.995
13 | 0.465 | 0.06046 | -0.003 | 7.686
13.5 | 0.37 | 0.06845 | -0.003 | 5.406
14 | 0.267 | 0.07806 | -0.003 | 3.415

## 86. Re 6M Mach 0.25 (2)
BIGFOIL.COM POLAR EXPORT
NACA24107
NACA24107 |  |  |  | Cl Max: | 1.4629 | at alpha= | 13 | deg
XFOIL ncrit=9 |  |  |  | L/D Max: | 133.127 | at alpha= | 5 | deg
Re: | 6000000 |  |  | Cd Min: | 0.14633 | at alpha= | 18 | deg
Mach: | 0.25 |  |  | Cl=0 at alpha= | -1.0044 | deg
|  |  |  | @ Cl=0.1, Cd= | 0.0060358
|  |  |  | @ Cl=0.4, Cd= | 0.0040656
|  |  |  | @ Cl=0.6, Cd= | 0.0046172
alpha (deg) | Cl | Cd | Cm | Cl/Cd
-8 | -0.5393 | 0.083 | 0.007 | -6.4976
-7.5 | -0.5389 | 0.07408 | -0.002 | -7.2746
-7 | -0.5016 | 0.06154 | -0.0174 | -8.1508
-6 | -0.5587 | 0.01 | -0.0093 | -55.87
-5.5 | -0.5048 | 0.00898 | -0.0076 | -56.2138
-5 | -0.4504 | 0.00815 | -0.006 | -55.2638
-4.5 | -0.3955 | 0.00752 | -0.0046 | -52.5931
-4 | -0.3398 | 0.00713 | -0.0034 | -47.6578
-3.5 | -0.2829 | 0.007 | -0.0025 | -40.4143
-3 | -0.2273 | 0.00664 | -0.0015 | -34.2319
-2.5 | -0.1707 | 0.0065 | -0.0008 | -26.2615
-2 | -0.1138 | 0.00636 | -0.0001 | -17.8931
-1.5 | -0.0567 | 0.00625 | 0.0004 | -9.072
-1 | 0.0005 | 0.00615 | 0.0008 | 0.081301
-0.5 | 0.0578 | 0.00608 | 0.0012 | 9.5066
0 | 0.1151 | 0.00602 | 0.0015 | 19.1196
0.5 | 0.1725 | 0.00597 | 0.0017 | 28.8945
1 | 0.2297 | 0.00593 | 0.002 | 38.7352
2 | 0.33 | 0.00442 | 0.0048 | 74.6606
2.5 | 0.3785 | 0.00405 | 0.0071 | 93.4568
3 | 0.4338 | 0.00409 | 0.008 | 106.0636
3.5 | 0.4999 | 0.00426 | 0.0063 | 117.3474
4 | 0.5685 | 0.00446 | 0.004 | 127.4664
4.5 | 0.6306 | 0.00477 | 0.0031 | 132.2013
5 | 0.6896 | 0.00518 | 0.0029 | 133.1274
5.5 | 0.7534 | 0.00575 | 0.0015 | 131.0261
6 | 0.8154 | 0.00664 | 0.0003 | 122.8012
6.5 | 0.8781 | 0.00725 | -0.0007 | 121.1172
7 | 0.9408 | 0.00779 | -0.0016 | 120.7702
7.5 | 1.0034 | 0.00832 | -0.0023 | 120.601
8 | 1.063 | 0.00883 | -0.0024 | 120.3851
8.5 | 1.1113 | 0.00949 | 0 | 117.1022
9 | 1.1608 | 0.01008 | 0.0022 | 115.1587
9.5 | 1.2099 | 0.01077 | 0.0044 | 112.3398
10 | 1.2572 | 0.01172 | 0.0069 | 107.2696
10.5 | 1.3034 | 0.01281 | 0.0096 | 101.7486
11 | 1.3493 | 0.01397 | 0.0122 | 96.5855
11.5 | 1.3905 | 0.01557 | 0.0153 | 89.3064
12 | 1.4261 | 0.01755 | 0.0189 | 81.2593
12.5 | 1.4528 | 0.02003 | 0.0232 | 72.5312
13 | 1.4629 | 0.02313 | 0.0288 | 63.2469
13.5 | 1.4399 | 0.02864 | 0.0326 | 50.2758
14 | 1.461 | 0.0328 | 0.0306 | 44.5427
14.5 | 1.4135 | 0.04824 | 0.0192 | 29.3014
15 | 1.3403 | 0.06618 | 0.0089 | 20.2523
15.5 | 1.3395 | 0.0735 | 0.0059 | 18.2245
16 | 1.2835 | 0.08891 | -0.002 | 14.4359
16.5 | 1.2594 | 0.10038 | -0.0073 | 12.5463
17 | 1.1874 | 0.12024 | -0.0175 | 9.8752
17.5 | 1.1605 | 0.13303 | -0.0236 | 8.7236
18 | 1.1324 | 0.14633 | -0.03 | 7.7387

## 87. Re 6M Mach 0.50 (1)
BIGFOIL.COM POLAR EXPORT
NACA24107
NACA24107 |  |  |  | Cl Max: | 1.121 | at alpha= | 20 | deg
JavaFoil+Calcfoil stall+Eppler ext transition |  |  |  | L/D Max: | 99.241 | at alpha= | 5.5 | deg
Re: | 6000000 |  |  | Cd Min: | 0.0078 | at alpha= | 2 | deg
Mach: | 0.5 |  |  | Cl=0 at alpha= | -0.88636 | deg
|  |  |  | @ Cl=0.1, Cd= | 0.010307
|  |  |  | @ Cl=0.4, Cd= | 0.0078112
|  |  |  | @ Cl=0.6, Cd= | 0.0088221
alpha (deg) | Cl | Cd | Cm | Cl/Cd
-20 | -0.984 | 0.13962 | 0.002 | -7.049
-19.5 | -0.957 | 0.14949 | 0.002 | -6.402
-19 | -0.933 | 0.1367 | 0.003 | -6.827
-18.5 | -0.91 | 0.1275 | 0.003 | -7.134
-18 | -0.886 | 0.11926 | 0.003 | -7.431
-17.5 | -0.858 | 0.12765 | 0.003 | -6.72
-17 | -0.834 | 0.11641 | 0.003 | -7.161
-16.5 | -0.81 | 0.1076 | 0.003 | -7.532
-16 | -0.785 | 0.107 | 0.003 | -7.337
-15.5 | -0.757 | 0.10494 | 0.003 | -7.218
-15 | -0.733 | 0.09717 | 0.003 | -7.548
-14.5 | -0.71 | 0.09001 | 0.003 | -7.882
-14 | -0.682 | 0.09302 | 0.003 | -7.33
-13.5 | -0.657 | 0.08631 | 0.003 | -7.609
-13 | -0.633 | 0.07953 | 0.003 | -7.954
-12.5 | -0.605 | 0.08115 | 0.003 | -7.461
-12 | -0.58 | 0.07637 | 0.003 | -7.592
-11.5 | -0.555 | 0.06959 | 0.003 | -7.98
-11 | -0.529 | 0.06936 | 0.003 | -7.624
-10.5 | -0.503 | 0.06518 | 0.003 | -7.716
-10 | -0.477 | 0.06039 | 0.003 | -7.905
-9.5 | -0.451 | 0.05966 | 0.003 | -7.563
-9 | -0.425 | 0.05547 | 0.003 | -7.67
-8.5 | -0.4 | 0.05198 | 0.003 | -7.687
-8 | -0.373 | 0.05098 | 0.003 | -7.324
-7.5 | -0.347 | 0.04766 | 0.003 | -7.291
-7 | -0.322 | 0.04457 | 0.003 | -7.218
-6.5 | -0.295 | 0.04369 | 0.003 | -6.758
-6 | -0.269 | 0.04089 | 0.003 | -6.585
-5.5 | -0.243 | 0.04022 | 0.002 | -6.037
-5 | -0.217 | 0.03751 | 0.002 | -5.781
-4.5 | -0.19 | 0.03665 | 0.002 | -5.196
-4 | -0.164 | 0.03551 | 0.002 | -4.625
-3.5 | -0.192 | 0.03381 | 0.002 | -5.675
-3 | -0.194 | 0.03239 | 0.002 | -5.997
-2.5 | -0.198 | 0.00999 | 0.004 | -19.825
-2 | -0.142 | 0.00983 | 0.004 | -14.441
-1.5 | -0.08 | 0.01045 | 0.004 | -7.655
-1 | -0.015 | 0.01007 | 0.004 | -1.502
-0.5 | 0.051 | 0.00978 | 0.004 | 5.233
0 | 0.118 | 0.0105 | 0.004 | 11.26
0.5 | 0.185 | 0.0103 | 0.003 | 17.99
1 | 0.252 | 0.00999 | 0.003 | 25.243
1.5 | 0.319 | 0.00792 | 0.003 | 40.261
2 | 0.385 | 0.0078 | 0.003 | 49.4
2.5 | 0.452 | 0.00785 | 0.002 | 57.529
3 | 0.518 | 0.00903 | 0.002 | 57.356
3.5 | 0.584 | 0.00881 | 0.002 | 66.323
4 | 0.65 | 0.00886 | 0.002 | 73.342
4.5 | 0.715 | 0.00864 | 0.001 | 82.72
5 | 0.777 | 0.00854 | 0.001 | 90.901
5.5 | 0.834 | 0.0084 | 0.001 | 99.241
6 | 0.884 | 0.01054 | 0 | 83.911
6.5 | 0.922 | 0.01087 | 0 | 84.85
7 | 0.929 | 0.01083 | 0 | 85.788
7.5 | 0.851 | 0.01234 | 0 | 69.021
8 | 0.576 | 0.01362 | -0.001 | 42.297
8.5 | 0.599 | 0.01562 | -0.001 | 38.323
9 | 0.62 | 0.01842 | -0.001 | 33.639
9.5 | 0.63 | 0.0255 | -0.002 | 24.715
10 | 0.65 | 0.03048 | -0.002 | 21.338
10.5 | 0.675 | 0.03424 | -0.002 | 19.701
11 | 0.704 | 0.03547 | -0.003 | 19.86
11.5 | 0.699 | 0.05665 | -0.003 | 12.346
12 | 0.737 | 0.05328 | -0.003 | 13.841
12.5 | 0.772 | 0.05141 | -0.003 | 15.023
13 | 0.741 | 0.09387 | -0.002 | 7.899
13.5 | 0.81 | 0.06999 | -0.004 | 11.569
14 | 0.846 | 0.06596 | -0.004 | 12.832
14.5 | 0.822 | 0.10775 | -0.003 | 7.629
15 | 0.883 | 0.08714 | -0.005 | 10.132
15.5 | 0.92 | 0.08211 | -0.005 | 11.204
16 | 0.905 | 0.12015 | -0.004 | 7.529
16.5 | 0.938 | 0.11666 | -0.005 | 8.042
17 | 0.966 | 0.12721 | -0.005 | 7.594
17.5 | 0.985 | 0.13128 | -0.005 | 7.504
18 | 1.014 | 0.12945 | -0.005 | 7.834
18.5 | 1.04 | 0.14182 | -0.006 | 7.331
19 | 1.067 | 0.14556 | -0.006 | 7.329
19.5 | 1.095 | 0.14984 | -0.006 | 7.307
20 | 1.121 | 0.15405 | -0.007 | 7.278

## 88. Re 6M Mach 0.50 (2)
BIGFOIL.COM POLAR EXPORT
NACA24107
NACA24107 |  |  |  | Cl Max: | 1.2112 | at alpha= | 8.5 | deg
XFOIL ncrit=9 |  |  |  | L/D Max: | 142.657 | at alpha= | 4.5 | deg
Re: | 6000000 |  |  | Cd Min: | 0.28236 | at alpha= | -20 | deg
Mach: | 0.5 |  |  | Cl=0 at alpha= | -1.018 | deg
|  |  |  | @ Cl=0.1, Cd= | 0.0061896
|  |  |  | @ Cl=0.4, Cd= | 0.0044962
|  |  |  | @ Cl=0.6, Cd= | 0.0045755
alpha (deg) | Cl | Cd | Cm | Cl/Cd
-20 | -0.9077 | 0.28236 | 0.1025 | -3.2147
-19.5 | -0.8859 | 0.27463 | 0.0975 | -3.2258
-19 | -0.864 | 0.26671 | 0.0927 | -3.2395
-18.5 | -0.842 | 0.25861 | 0.0879 | -3.2559
-18 | -0.82 | 0.25052 | 0.0831 | -3.2732
-17.5 | -0.7978 | 0.24229 | 0.0785 | -3.2927
-17 | -0.7756 | 0.23379 | 0.074 | -3.3175
-16.5 | -0.7541 | 0.22554 | 0.0695 | -3.3435
-16 | -0.7326 | 0.21668 | 0.065 | -3.381
-15.5 | -0.7116 | 0.2086 | 0.0607 | -3.4113
-15 | -0.6909 | 0.20044 | 0.0565 | -3.4469
-14.5 | -0.6707 | 0.19239 | 0.0524 | -3.4861
-14 | -0.6514 | 0.18433 | 0.0486 | -3.5339
-13.5 | -0.6355 | 0.17561 | 0.0447 | -3.6188
-13 | -0.6181 | 0.16785 | 0.0413 | -3.6825
-12.5 | -0.602 | 0.16044 | 0.0382 | -3.7522
-12 | -0.5873 | 0.15287 | 0.0355 | -3.8418
-11.5 | -0.5753 | 0.14465 | 0.0329 | -3.9772
-11 | -0.5635 | 0.13691 | 0.0306 | -4.1158
-10.5 | -0.5539 | 0.12914 | 0.028 | -4.2891
-10 | -0.5403 | 0.12238 | 0.0256 | -4.4149
-9.5 | -0.5293 | 0.11476 | 0.0229 | -4.6122
-9 | -0.5185 | 0.10716 | 0.02 | -4.8386
-8.5 | -0.5051 | 0.09981 | 0.017 | -5.0606
-8 | -0.4995 | 0.09177 | 0.0134 | -5.443
-7.5 | -0.4648 | 0.08135 | 0.0005 | -5.7136
-7 | -0.4402 | 0.0728 | -0.0104 | -6.0467
-6.5 | -0.4512 | 0.06663 | -0.0129 | -6.7717
-6 | -0.4456 | 0.05873 | -0.017 | -7.5873
-5 | -0.4058 | 0.04249 | -0.0205 | -9.5505
-4.5 | -0.372 | 0.03483 | -0.0197 | -10.6804
-4 | -0.3283 | 0.02899 | -0.0177 | -11.3246
-3.5 | -0.2846 | 0.02175 | -0.0141 | -13.0851
-3 | -0.2502 | 0.01028 | -0.0082 | -24.3385
-2.5 | -0.1933 | 0.00732 | -0.0048 | -26.4071
-2 | -0.1284 | 0.00679 | -0.0027 | -18.9102
-1.5 | -0.0632 | 0.00648 | -0.0012 | -9.7531
0 | 0.1335 | 0.00613 | 0.0015 | 21.7781
0.5 | 0.1988 | 0.00608 | 0.002 | 32.6974
1 | 0.2639 | 0.00605 | 0.0025 | 43.6198
1.5 | 0.3288 | 0.00602 | 0.0031 | 54.6179
2 | 0.3787 | 0.00468 | 0.006 | 80.9188
2.5 | 0.432 | 0.00422 | 0.0092 | 102.3697
3 | 0.4955 | 0.00428 | 0.0104 | 115.771
3.5 | 0.5688 | 0.00448 | 0.0096 | 126.9643
4 | 0.6505 | 0.00473 | 0.0072 | 137.5264
4.5 | 0.7247 | 0.00508 | 0.0065 | 142.6575
5 | 0.7955 | 0.00559 | 0.0068 | 142.3077
5.5 | 0.8671 | 0.00664 | 0.0068 | 130.5873
6 | 0.9424 | 0.00765 | 0.0067 | 123.1895
6.5 | 1.0203 | 0.00833 | 0.0069 | 122.485
7 | 1.0988 | 0.00918 | 0.0078 | 119.695
7.5 | 1.1728 | 0.01069 | 0.01 | 109.71
8 | 1.2055 | 0.01369 | 0.0187 | 88.057
8.5 | 1.2112 | 0.01836 | 0.0285 | 65.9695
9 | 1.187 | 0.02406 | 0.0374 | 49.335
9.5 | 1.1544 | 0.03489 | 0.03 | 33.0868
10 | 1.1242 | 0.04756 | 0.0206 | 23.6375
10.5 | 1.0885 | 0.0595 | 0.0136 | 18.2941
11 | 1.0572 | 0.07097 | 0.0074 | 14.8964
11.5 | 1.0254 | 0.08294 | 0.0009 | 12.3632
12 | 0.998 | 0.09525 | -0.0055 | 10.4777
12.5 | 0.9737 | 0.10769 | -0.0117 | 9.0417
13 | 0.953 | 0.1201 | -0.0177 | 7.9351
13.5 | 0.9341 | 0.13274 | -0.0237 | 7.0371

## 89. Re 7M Mach 0.00 (1)
BIGFOIL.COM POLAR EXPORT
NACA24107
NACA24107 |  |  |  | Cl Max: | 1.028 | at alpha= | 10 | deg
JavaFoil+Calcfoil stall+Eppler ext transition |  |  |  | L/D Max: | 108.466 | at alpha= | 6 | deg
Re: | 7000000 |  |  | Cd Min: | 0.0072 | at alpha= | 5 | deg
Mach: | 0 |  |  | Cl=0 at alpha= | -0.88597 | deg
|  |  |  | @ Cl=0.1, Cd= | 0.012128
|  |  |  | @ Cl=0.4, Cd= | 0.0082317
|  |  |  | @ Cl=0.6, Cd= | 0.0075111
alpha (deg) | Cl | Cd | Cm | Cl/Cd
-13 | -0.306 | 0.08752 | 0.002 | -3.492
-12.5 | -0.32 | 0.08293 | 0.002 | -3.864
-12 | -0.335 | 0.07845 | 0.002 | -4.273
-11.5 | -0.35 | 0.07445 | 0.002 | -4.699
-11 | -0.364 | 0.07019 | 0.002 | -5.184
-10.5 | -0.377 | 0.06643 | 0.002 | -5.675
-10 | -0.389 | 0.06285 | 0.002 | -6.188
-9.5 | -0.399 | 0.05924 | 0.002 | -6.735
-9 | -0.407 | 0.05575 | 0.002 | -7.297
-8.5 | -0.412 | 0.05277 | 0.002 | -7.802
-8 | -0.413 | 0.04987 | 0.002 | -8.288
-7.5 | -0.411 | 0.0472 | 0.002 | -8.707
-7 | -0.404 | 0.0447 | 0.002 | -9.044
-6.5 | -0.393 | 0.04208 | 0.002 | -9.344
-6 | -0.378 | 0.03957 | 0.002 | -9.541
-5.5 | -0.357 | 0.03789 | 0.002 | -9.422
-5 | -0.332 | 0.03538 | 0.002 | -9.395
-4.5 | -0.373 | 0.01045 | 0.004 | -35.692
-4 | -0.331 | 0.01048 | 0.004 | -31.571
-3.5 | -0.284 | 0.01011 | 0.004 | -28.113
-3 | -0.234 | 0.01003 | 0.004 | -23.325
-2.5 | -0.181 | 0.00978 | 0.004 | -18.517
-2 | -0.126 | 0.01079 | 0.004 | -11.711
-1.5 | -0.07 | 0.01172 | 0.004 | -5.995
-1 | -0.013 | 0.01124 | 0.003 | -1.173
-0.5 | 0.044 | 0.01097 | 0.003 | 4.058
0 | 0.103 | 0.01219 | 0.003 | 8.408
0.5 | 0.161 | 0.01178 | 0.003 | 13.633
1 | 0.219 | 0.00871 | 0.003 | 25.085
1.5 | 0.276 | 0.00853 | 0.002 | 32.399
2 | 0.334 | 0.0085 | 0.002 | 39.301
2.5 | 0.392 | 0.00828 | 0.002 | 47.323
3 | 0.45 | 0.00793 | 0.002 | 56.69
3.5 | 0.507 | 0.00795 | 0.002 | 63.801
4 | 0.564 | 0.00765 | 0.001 | 73.799
4.5 | 0.621 | 0.00743 | 0.001 | 83.657
5 | 0.677 | 0.0072 | 0.001 | 94.048
5.5 | 0.731 | 0.0072 | 0.001 | 101.558
6 | 0.783 | 0.00721 | 0 | 108.466
6.5 | 0.832 | 0.00838 | 0 | 99.27
7 | 0.877 | 0.00846 | 0 | 103.647
7.5 | 0.918 | 0.00875 | 0 | 104.911
8 | 0.954 | 0.00928 | -0.001 | 102.771
8.5 | 0.983 | 0.00978 | -0.001 | 100.578
9 | 1.007 | 0.01013 | -0.001 | 99.366
9.5 | 1.023 | 0.0113 | -0.002 | 90.501
10 | 1.028 | 0.01078 | -0.002 | 95.276
10.5 | 1.019 | 0.01226 | -0.002 | 83.166
11 | 1 | 0.01339 | -0.003 | 74.639
11.5 | 0.968 | 0.01534 | -0.003 | 63.08
12 | 0.926 | 0.01871 | -0.003 | 49.496
12.5 | 0.879 | 0.02355 | -0.003 | 37.343
13 | 0.831 | 0.02976 | -0.004 | 27.918
13.5 | 0.782 | 0.03713 | -0.004 | 21.06
14 | 0.733 | 0.04615 | -0.004 | 15.875
14.5 | 0.683 | 0.0571 | -0.004 | 11.965
15 | 0.641 | 0.06415 | -0.004 | 9.999

## 90. Re 7M Mach 0.00 (2)
BIGFOIL.COM POLAR EXPORT
NACA24107
NACA24107 |  |  |  | Cl Max: | 1.6358 | at alpha= | 16 | deg
XFOIL ncrit=9 |  |  |  | L/D Max: | 132.788 | at alpha= | 5 | deg
Re: | 7000000 |  |  | Cd Min: | 0.13041 | at alpha= | 20 | deg
Mach: | 0 |  |  | Cl=0 at alpha= | -0.99638 | deg
|  |  |  | @ Cl=0.1, Cd= | 0.0058628
|  |  |  | @ Cl=0.4, Cd= | 0.0039618
|  |  |  | @ Cl=0.6, Cd= | 0.00457
alpha (deg) | Cl | Cd | Cm | Cl/Cd
-11.5 | -1.105 | 0.01691 | -0.0117 | -65.3459
-11 | -1.0613 | 0.01511 | -0.0101 | -70.2383
-10.5 | -1.0137 | 0.01406 | -0.0088 | -72.0982
-10 | -0.9655 | 0.01317 | -0.0076 | -73.3106
-9.5 | -0.9157 | 0.01262 | -0.0065 | -72.5594
-9 | -0.8655 | 0.01221 | -0.0053 | -70.8845
-8.5 | -0.8168 | 0.01146 | -0.004 | -71.274
-8 | -0.7594 | 0.01127 | -0.0044 | -67.3824
-7.5 | -0.6965 | 0.01061 | -0.0062 | -65.6456
-7 | -0.6382 | 0.00879 | -0.007 | -72.6052
-6.5 | -0.5902 | 0.0081 | -0.0053 | -72.8642
-6 | -0.5393 | 0.00757 | -0.0042 | -71.2417
-5.5 | -0.4873 | 0.00723 | -0.0033 | -67.3997
-5 | -0.4347 | 0.00695 | -0.0025 | -62.5468
-4.5 | -0.3814 | 0.00677 | -0.0019 | -56.3368
-4 | -0.3273 | 0.00668 | -0.0014 | -48.997
-3.5 | -0.2737 | 0.00648 | -0.0008 | -42.2377
-3 | -0.2197 | 0.00634 | -0.0003 | -34.653
-2.5 | -0.1651 | 0.00625 | 0.0001 | -26.416
-2 | -0.1104 | 0.00615 | 0.0005 | -17.9512
-1.5 | -0.0554 | 0.00606 | 0.0007 | -9.1419
-1 | -0.0004 | 0.00598 | 0.0011 | -0.06689
-0.5 | 0.0548 | 0.00592 | 0.0013 | 9.2568
0 | 0.1101 | 0.00585 | 0.0015 | 18.8205
0.5 | 0.1655 | 0.00581 | 0.0017 | 28.4854
1 | 0.2208 | 0.00577 | 0.0019 | 38.2669
1.5 | 0.2757 | 0.00571 | 0.0021 | 48.2837
2 | 0.3203 | 0.00449 | 0.004 | 71.3363
2.5 | 0.3676 | 0.004 | 0.0059 | 91.9
3 | 0.4185 | 0.00394 | 0.0071 | 106.2183
3.5 | 0.4748 | 0.00407 | 0.0071 | 116.6585
4 | 0.5427 | 0.00427 | 0.0043 | 127.096
4.5 | 0.6019 | 0.00458 | 0.0033 | 131.4192
5 | 0.6573 | 0.00495 | 0.0032 | 132.7879
5.5 | 0.7181 | 0.00547 | 0.0017 | 131.2797
6 | 0.7774 | 0.0062 | 0.0004 | 125.3871
6.5 | 0.8367 | 0.00679 | -0.0008 | 123.2253
7 | 0.896 | 0.00724 | -0.002 | 123.7569
7.5 | 0.9548 | 0.00767 | -0.0031 | 124.485
8 | 1.0133 | 0.00814 | -0.0042 | 124.484
8.5 | 1.0679 | 0.00859 | -0.0044 | 124.319
9 | 1.1139 | 0.00912 | -0.0028 | 122.1382
9.5 | 1.1606 | 0.00958 | -0.0014 | 121.1482
10 | 1.2069 | 0.01012 | 0.0001 | 119.2589
10.5 | 1.2525 | 0.01079 | 0.0016 | 116.0797
11 | 1.297 | 0.01158 | 0.0031 | 112.0035
11.5 | 1.3436 | 0.01214 | 0.0042 | 110.6755
12 | 1.389 | 0.01284 | 0.0054 | 108.1776
12.5 | 1.433 | 0.01365 | 0.0068 | 104.9817
13 | 1.4751 | 0.0146 | 0.0083 | 101.0342
13.5 | 1.5148 | 0.01569 | 0.0101 | 96.5456
14 | 1.5537 | 0.01675 | 0.0119 | 92.7582
14.5 | 1.5874 | 0.01815 | 0.0142 | 87.4601
15 | 1.6144 | 0.01991 | 0.0172 | 81.0849
15.5 | 1.6324 | 0.02192 | 0.0212 | 74.4708
16 | 1.6358 | 0.02456 | 0.0257 | 66.6042
16.5 | 1.6283 | 0.02959 | 0.0262 | 55.0287
17 | 1.598 | 0.04037 | 0.02 | 39.5838
17.5 | 1.5488 | 0.05529 | 0.0112 | 28.0123
18 | 1.5128 | 0.06756 | 0.0052 | 22.3919
18.5 | 1.4872 | 0.07798 | 0.0005 | 19.0716
19 | 1.4592 | 0.08917 | -0.0046 | 16.3642
19.5 | 1.3639 | 0.11256 | -0.0161 | 12.1171
20 | 1.3051 | 0.13041 | -0.0247 | 10.0077

## 91. Re 7M Mach 0.10 (1)
BIGFOIL.COM POLAR EXPORT
NACA24107
NACA24107 |  |  |  | Cl Max: | 1.021 | at alpha= | 10 | deg
JavaFoil+Calcfoil stall+Eppler ext transition |  |  |  | L/D Max: | 108.383 | at alpha= | 6 | deg
Re: | 7000000 |  |  | Cd Min: | 0.00723 | at alpha= | 5 | deg
Mach: | 0.1 |  |  | Cl=0 at alpha= | -0.88793 | deg
|  |  |  | @ Cl=0.1, Cd= | 0.012167
|  |  |  | @ Cl=0.4, Cd= | 0.0082738
|  |  |  | @ Cl=0.6, Cd= | 0.06935
alpha (deg) | Cl | Cd | Cm | Cl/Cd
-13 | -0.267 | 0.08784 | 0.002 | -3.045
-12.5 | -0.284 | 0.08291 | 0.002 | -3.428
-12 | -0.301 | 0.07902 | 0.002 | -3.812
-11.5 | -0.318 | 0.07456 | 0.002 | -4.267
-11 | -0.335 | 0.07031 | 0.002 | -4.761
-10.5 | -0.351 | 0.06688 | 0.002 | -5.242
-10 | -0.365 | 0.06308 | 0.002 | -5.792
-9.5 | -0.378 | 0.05937 | 0.002 | -6.375
-9 | -0.389 | 0.05605 | 0.002 | -6.945
-8.5 | -0.397 | 0.05298 | 0.002 | -7.498
-8 | -0.402 | 0.05001 | 0.002 | -8.031
-7.5 | -0.402 | 0.04746 | 0.002 | -8.467
-7 | -0.398 | 0.04493 | 0.002 | -8.849
-6.5 | -0.389 | 0.04239 | 0.002 | -9.166
-6 | -0.374 | 0.03979 | 0.002 | -9.412
-5.5 | -0.355 | 0.03815 | 0.002 | -9.311
-5 | -0.331 | 0.03582 | 0.002 | -9.248
-4.5 | -0.306 | 0.03133 | 0.003 | -9.766
-4 | -0.331 | 0.0105 | 0.004 | -31.565
-3.5 | -0.285 | 0.01016 | 0.004 | -28.057
-3 | -0.235 | 0.01005 | 0.004 | -23.364
-2.5 | -0.182 | 0.00982 | 0.004 | -18.516
-2 | -0.127 | 0.00937 | 0.004 | -13.548
-1.5 | -0.071 | 0.01178 | 0.004 | -5.993
-1 | -0.013 | 0.00982 | 0.003 | -1.35
-0.5 | 0.045 | 0.01102 | 0.003 | 4.06
0 | 0.103 | 0.01223 | 0.003 | 8.424
0.5 | 0.161 | 0.01182 | 0.003 | 13.654
1 | 0.22 | 0.00866 | 0.003 | 25.36
1.5 | 0.278 | 0.00856 | 0.003 | 32.459
2 | 0.336 | 0.00853 | 0.002 | 39.369
2.5 | 0.394 | 0.00831 | 0.002 | 47.378
3 | 0.452 | 0.00796 | 0.002 | 56.754
3.5 | 0.51 | 0.00798 | 0.002 | 63.827
4 | 0.567 | 0.00768 | 0.001 | 73.865
4.5 | 0.624 | 0.00746 | 0.001 | 83.703
5 | 0.68 | 0.00723 | 0.001 | 94.011
5.5 | 0.734 | 0.00723 | 0.001 | 101.539
6 | 0.786 | 0.00725 | 0 | 108.383
6.5 | 0.836 | 0.00843 | 0 | 99.136
7 | 0.881 | 0.00852 | 0 | 103.33
7.5 | 0.921 | 0.00905 | 0 | 101.802
8 | 0.956 | 0.00953 | -0.001 | 100.261
8.5 | 0.984 | 0.00988 | -0.001 | 99.673
9 | 1.006 | 0.01027 | -0.001 | 98.001
9.5 | 1.019 | 0.01113 | -0.002 | 91.602
10 | 1.021 | 0.01158 | -0.002 | 88.139
10.5 | 1.008 | 0.01255 | -0.002 | 80.302
11 | 0.982 | 0.0139 | -0.003 | 70.679
11.5 | 0.945 | 0.01611 | -0.003 | 58.662
12 | 0.897 | 0.0201 | -0.003 | 44.63
12.5 | 0.845 | 0.02567 | -0.003 | 32.918
13 | 0.79 | 0.03327 | -0.003 | 23.753
13.5 | 0.738 | 0.04121 | -0.004 | 17.898
14 | 0.684 | 0.05113 | -0.004 | 13.38
14.5 | 0.634 | 0.06036 | -0.004 | 10.51
15 | 0.587 | 0.06935 | -0.004 | 8.471

## 92. Re 7M Mach 0.10 (2)
BIGFOIL.COM POLAR EXPORT
NACA24107
NACA24107 |  |  |  | Cl Max: | 1.6102 | at alpha= | 15 | deg
XFOIL ncrit=9 |  |  |  | L/D Max: | 133.327 | at alpha= | 5 | deg
Re: | 7000000 |  |  | Cd Min: | 0.14508 | at alpha= | 20 | deg
Mach: | 0.1 |  |  | Cl=0 at alpha= | -0.9964 | deg
|  |  |  | @ Cl=0.1, Cd= | 0.0058717
|  |  |  | @ Cl=0.4, Cd= | 0.0039705
|  |  |  | @ Cl=0.6, Cd= | 0.0045709
alpha (deg) | Cl | Cd | Cm | Cl/Cd
-10.5 | -1.0148 | 0.01677 | -0.0118 | -60.5128
-10 | -0.9712 | 0.01454 | -0.0098 | -66.795
-9.5 | -0.9223 | 0.01353 | -0.0083 | -68.167
-9 | -0.8722 | 0.01288 | -0.0069 | -67.7174
-8.5 | -0.8234 | 0.01193 | -0.0052 | -69.0193
-8 | -0.7657 | 0.0117 | -0.0054 | -65.4444
-7.5 | -0.7021 | 0.01096 | -0.007 | -64.0602
-7 | -0.6415 | 0.00951 | -0.0081 | -67.4553
-6.5 | -0.5942 | 0.00839 | -0.0061 | -70.8224
-6 | -0.5431 | 0.00774 | -0.0048 | -70.168
-5.5 | -0.4906 | 0.00735 | -0.0038 | -66.7483
-5 | -0.4376 | 0.00703 | -0.0029 | -62.2475
-4.5 | -0.384 | 0.00681 | -0.0022 | -56.3877
-4 | -0.3295 | 0.0067 | -0.0016 | -49.1791
-3.5 | -0.2754 | 0.00652 | -0.001 | -42.2393
-3 | -0.221 | 0.00636 | -0.0005 | -34.7484
-2.5 | -0.1661 | 0.00626 | 0 | -26.5335
-2 | -0.111 | 0.00616 | 0.0004 | -18.0195
-1.5 | -0.0557 | 0.00607 | 0.0007 | -9.1763
-1 | -0.0004 | 0.00598 | 0.001 | -0.06689
-0.5 | 0.0552 | 0.00592 | 0.0013 | 9.3243
0 | 0.1109 | 0.00586 | 0.0015 | 18.9249
0.5 | 0.1665 | 0.00582 | 0.0017 | 28.6082
1 | 0.2221 | 0.00578 | 0.0019 | 38.4256
1.5 | 0.2774 | 0.00571 | 0.0021 | 48.5814
2 | 0.3223 | 0.0045 | 0.004 | 71.6222
2.5 | 0.3697 | 0.004 | 0.006 | 92.425
3 | 0.421 | 0.00395 | 0.0072 | 106.5823
3.5 | 0.4777 | 0.00407 | 0.0072 | 117.371
4 | 0.5459 | 0.00429 | 0.0044 | 127.2494
4.5 | 0.6056 | 0.0046 | 0.0034 | 131.6522
5 | 0.6613 | 0.00496 | 0.0034 | 133.3266
5.5 | 0.7225 | 0.00551 | 0.0019 | 131.1252
6.5 | 0.8421 | 0.00683 | -0.0006 | 123.2943
7 | 0.9019 | 0.00729 | -0.0018 | 123.7174
7.5 | 0.9613 | 0.00773 | -0.0028 | 124.3596
8.5 | 1.075 | 0.00868 | -0.0039 | 123.8479
9 | 1.1217 | 0.0092 | -0.0022 | 121.9239
9.5 | 1.1688 | 0.00969 | -0.0006 | 120.6192
10 | 1.2154 | 0.01028 | 0.0009 | 118.2296
10.5 | 1.261 | 0.01101 | 0.0026 | 114.5322
11 | 1.3067 | 0.01175 | 0.0042 | 111.2085
11.5 | 1.3535 | 0.01237 | 0.0055 | 109.4179
12 | 1.3988 | 0.01316 | 0.0069 | 106.2918
12.5 | 1.4426 | 0.01408 | 0.0085 | 102.4574
13 | 1.4842 | 0.01515 | 0.0103 | 97.967
13.5 | 1.5228 | 0.01639 | 0.0124 | 92.9103
14 | 1.5601 | 0.01763 | 0.0146 | 88.4912
14.5 | 1.5902 | 0.01931 | 0.0175 | 82.3511
15 | 1.6102 | 0.02155 | 0.0213 | 74.7193
15.5 | 1.6005 | 0.02504 | 0.0273 | 63.9177
16 | 1.5927 | 0.03043 | 0.0272 | 52.3398
16.5 | 1.6067 | 0.035 | 0.0248 | 45.9057
17 | 1.5199 | 0.05574 | 0.0118 | 27.2677
17.5 | 1.4614 | 0.07147 | 0.0039 | 20.4477
18 | 1.4259 | 0.08366 | -0.0018 | 17.044
18.5 | 1.4035 | 0.09427 | -0.0066 | 14.8881
19 | 1.3828 | 0.10476 | -0.0114 | 13.1997
19.5 | 1.2948 | 0.12766 | -0.0228 | 10.1426
20 | 1.2417 | 0.14508 | -0.0314 | 8.5587

## 93. Re 7M Mach 0.25 (1)
BIGFOIL.COM POLAR EXPORT
NACA24107
NACA24107 |  |  |  | Cl Max: | 0.992 | at alpha= | 9 | deg
JavaFoil+Calcfoil stall+Eppler ext transition |  |  |  | L/D Max: | 107.653 | at alpha= | 6 | deg
Re: | 7000000 |  |  | Cd Min: | 0.0073 | at alpha= | 5.5 | deg
Mach: | 0.25 |  |  | Cl=0 at alpha= | -0.88333 | deg
|  |  |  | @ Cl=0.1, Cd= | 0.01233
|  |  |  | @ Cl=0.4, Cd= | 0.07392
|  |  |  | @ Cl=0.6, Cd= | 0.07392
alpha (deg) | Cl | Cd | Cm | Cl/Cd
-11.5 | -0.059 | 0.07577 | 0.003 | -0.781
-11 | -0.056 | 0.07246 | 0.002 | -0.779
-10.5 | -0.054 | 0.06825 | 0.002 | -0.786
-10 | -0.128 | 0.06422 | 0.002 | -1.987
-9.5 | -0.184 | 0.06062 | 0.002 | -3.029
-9 | -0.228 | 0.05722 | 0.002 | -3.988
-8.5 | -0.266 | 0.05421 | 0.002 | -4.91
-8 | -0.298 | 0.0515 | 0.002 | -5.78
-7.5 | -0.322 | 0.04837 | 0.002 | -6.665
-7 | -0.339 | 0.046 | 0.002 | -7.374
-6.5 | -0.348 | 0.04364 | 0.002 | -7.969
-6 | -0.348 | 0.04118 | 0.002 | -8.445
-5.5 | -0.339 | 0.0387 | 0.002 | -8.771
-5 | -0.323 | 0.03711 | 0.002 | -8.707
-4.5 | -0.3 | 0.03515 | 0.002 | -8.524
-4 | -0.333 | 0.01064 | 0.004 | -31.315
-3.5 | -0.289 | 0.01037 | 0.004 | -27.872
-3 | -0.239 | 0.01017 | 0.004 | -23.509
-2.5 | -0.186 | 0.00998 | 0.004 | -18.623
-2 | -0.13 | 0.00965 | 0.004 | -13.468
-1.5 | -0.072 | 0.01062 | 0.004 | -6.821
-1 | -0.014 | 0.00998 | 0.004 | -1.364
-0.5 | 0.046 | 0.01116 | 0.003 | 4.117
0 | 0.106 | 0.01246 | 0.003 | 8.494
0.5 | 0.166 | 0.01204 | 0.003 | 13.778
1 | 0.226 | 0.00881 | 0.003 | 25.603
1.5 | 0.285 | 0.00863 | 0.003 | 33.069
2 | 0.345 | 0.00858 | 0.002 | 40.216
2.5 | 0.405 | 0.00855 | 0.002 | 47.357
3 | 0.464 | 0.00814 | 0.002 | 57.034
3.5 | 0.523 | 0.00818 | 0.002 | 64.014
4 | 0.583 | 0.00786 | 0.001 | 74.087
4.5 | 0.641 | 0.00764 | 0.001 | 83.905
5 | 0.698 | 0.00739 | 0.001 | 94.489
5.5 | 0.753 | 0.0073 | 0.001 | 103.148
6 | 0.806 | 0.00748 | 0 | 107.653
6.5 | 0.855 | 0.00898 | 0 | 95.262
7 | 0.898 | 0.00889 | 0 | 101.1
7.5 | 0.935 | 0.00966 | 0 | 96.831
8 | 0.965 | 0.01005 | -0.001 | 95.964
8.5 | 0.985 | 0.01016 | -0.001 | 96.896
9 | 0.992 | 0.01084 | -0.001 | 91.565
9.5 | 0.986 | 0.01175 | -0.002 | 83.916
10 | 0.959 | 0.01298 | -0.002 | 73.857
10.5 | 0.908 | 0.0148 | -0.002 | 61.372
11 | 0.839 | 0.01823 | -0.002 | 46
11.5 | 0.755 | 0.02426 | -0.003 | 31.106
12 | 0.662 | 0.03322 | -0.003 | 19.929
12.5 | 0.567 | 0.04304 | -0.003 | 13.182
13 | 0.468 | 0.05684 | -0.003 | 8.231
13.5 | 0.372 | 0.06487 | -0.003 | 5.739
14 | 0.268 | 0.07392 | -0.004 | 3.63

## 94. Re 7M Mach 0.25 (2)
BIGFOIL.COM POLAR EXPORT
NACA24107
NACA24107 |  |  |  | Cl Max: | 1.4944 | at alpha= | 13 | deg
XFOIL ncrit=9 |  |  |  | L/D Max: | 135.545 | at alpha= | 5 | deg
Re: | 7000000 |  |  | Cd Min: | 0.24301 | at alpha= | -19 | deg
Mach: | 0.25 |  |  | Cl=0 at alpha= | -1 | deg
|  |  |  | @ Cl=0.1, Cd= | 0.0059056
|  |  |  | @ Cl=0.4, Cd= | 0.0040326
|  |  |  | @ Cl=0.6, Cd= | 0.0045303
alpha (deg) | Cl | Cd | Cm | Cl/Cd
-19 | -0.7888 | 0.24301 | 0.0766 | -3.246
-18.5 | -0.7713 | 0.23637 | 0.0726 | -3.2631
-18 | -0.7537 | 0.23006 | 0.0688 | -3.2761
-17.5 | -0.7363 | 0.22355 | 0.065 | -3.2937
-17 | -0.719 | 0.21717 | 0.0614 | -3.3108
-16.5 | -0.7019 | 0.21019 | 0.0579 | -3.3394
-16 | -0.6854 | 0.20233 | 0.0545 | -3.3875
-15.5 | -0.6701 | 0.1953 | 0.0513 | -3.4311
-15 | -0.6561 | 0.18835 | 0.0484 | -3.4834
-14.5 | -0.6431 | 0.18143 | 0.0459 | -3.5446
-14 | -0.6317 | 0.17443 | 0.0436 | -3.6215
-13.5 | -0.621 | 0.16751 | 0.0415 | -3.7072
-13 | -0.6103 | 0.16058 | 0.0394 | -3.8006
-12.5 | -0.6053 | 0.15196 | 0.0368 | -3.9833
-12 | -0.5965 | 0.1444 | 0.0343 | -4.1309
-11.5 | -0.5979 | 0.13341 | 0.0311 | -4.4817
-11 | -0.5859 | 0.12718 | 0.0287 | -4.6069
-10.5 | -0.574 | 0.12091 | 0.0262 | -4.7473
-10 | -0.5623 | 0.11464 | 0.0237 | -4.9049
-9.5 | -0.5546 | 0.10708 | 0.0206 | -5.1793
-9 | -0.5477 | 0.09944 | 0.0171 | -5.5078
-7.5 | -0.5058 | 0.06967 | -0.0148 | -7.2599
-7 | -0.507 | 0.06172 | -0.0165 | -8.2145
-6.5 | -0.5229 | 0.04194 | -0.0183 | -12.4678
-6 | -0.5619 | 0.00963 | -0.0088 | -58.3489
-5.5 | -0.5085 | 0.00839 | -0.007 | -60.6079
-5 | -0.4534 | 0.0077 | -0.0055 | -58.8831
-4.5 | -0.3978 | 0.00721 | -0.0041 | -55.1734
-4 | -0.3417 | 0.0069 | -0.003 | -49.5217
-3.5 | -0.2846 | 0.00677 | -0.0022 | -42.0384
-3 | -0.2285 | 0.00649 | -0.0013 | -35.208
-2 | -0.1144 | 0.00623 | 0 | -18.3628
-1.5 | -0.0573 | 0.0061 | 0.0005 | -9.3934
-1 | 0 | 0.00601 | 0.0009 | 0
-0.5 | 0.0575 | 0.00595 | 0.0012 | 9.6639
0 | 0.1149 | 0.00589 | 0.0015 | 19.5076
0.5 | 0.1723 | 0.00584 | 0.0018 | 29.5034
1 | 0.2297 | 0.0058 | 0.002 | 39.6034
1.5 | 0.2868 | 0.00574 | 0.0023 | 49.9652
2 | 0.333 | 0.00454 | 0.0043 | 73.348
2.5 | 0.3815 | 0.00405 | 0.0064 | 94.1975
3 | 0.4345 | 0.004 | 0.0077 | 108.625
3.5 | 0.4936 | 0.00412 | 0.0077 | 119.8058
4 | 0.5637 | 0.00435 | 0.005 | 129.5862
4.5 | 0.6261 | 0.00466 | 0.0041 | 134.3562
5 | 0.6845 | 0.00505 | 0.004 | 135.5446
5.5 | 0.7471 | 0.00563 | 0.0029 | 132.6998
6 | 0.8093 | 0.00647 | 0.0017 | 125.085
6.5 | 0.8721 | 0.00705 | 0.0007 | 123.7021
7 | 0.935 | 0.00755 | -0.0002 | 123.8411
7.5 | 0.9975 | 0.00806 | -0.0009 | 123.7593
8 | 1.0599 | 0.00856 | -0.0016 | 123.8201
8.5 | 1.1154 | 0.00917 | -0.0007 | 121.6358
9 | 1.1649 | 0.00974 | 0.0015 | 119.5996
9.5 | 1.2138 | 0.01042 | 0.0038 | 116.4875
10 | 1.2609 | 0.01138 | 0.0064 | 110.7996
10.5 | 1.3093 | 0.01221 | 0.0088 | 107.2318
11 | 1.3562 | 0.01327 | 0.0113 | 102.2005
11.5 | 1.3998 | 0.01468 | 0.0142 | 95.3542
12 | 1.4393 | 0.01639 | 0.0175 | 87.8157
12.5 | 1.4724 | 0.01848 | 0.0213 | 79.6753
13 | 1.4944 | 0.02117 | 0.0259 | 70.5905
13.5 | 1.4852 | 0.02497 | 0.0326 | 59.4794
14 | 1.4771 | 0.03087 | 0.0319 | 47.849
14.5 | 1.4601 | 0.04141 | 0.0242 | 35.2596
15 | 1.4001 | 0.05804 | 0.0137 | 24.123
15.5 | 1.3639 | 0.0703 | 0.0075 | 19.4011
16 | 1.3301 | 0.08223 | 0.0018 | 16.1754
16.5 | 1.2906 | 0.09575 | -0.0049 | 13.4789
17 | 1.2348 | 0.11255 | -0.0135 | 10.9711
17.5 | 1.2023 | 0.12597 | -0.0199 | 9.5443
18 | 1.1702 | 0.13974 | -0.0267 | 8.3741

## 95. Re 7M Mach 0.50 (1)
BIGFOIL.COM POLAR EXPORT
NACA24107
NACA24107 |  |  |  | Cl Max: | 1.121 | at alpha= | 20 | deg
JavaFoil+Calcfoil stall+Eppler ext transition |  |  |  | L/D Max: | 100.066 | at alpha= | 5.5 | deg
Re: | 7000000 |  |  | Cd Min: | 0.00834 | at alpha= | 5.5 | deg
Mach: | 0.5 |  |  | Cl=0 at alpha= | -0.88636 | deg
|  |  |  | @ Cl=0.1, Cd= | 0.010089
|  |  |  | @ Cl=0.4, Cd= | 0.009199
|  |  |  | @ Cl=0.6, Cd= | 0.0087597
alpha (deg) | Cl | Cd | Cm | Cl/Cd
-20 | -0.987 | 0.1366 | 0.003 | -7.224
-19.5 | -0.957 | 0.14741 | 0.002 | -6.493
-19 | -0.934 | 0.13489 | 0.003 | -6.921
-18.5 | -0.91 | 0.12549 | 0.003 | -7.255
-18 | -0.888 | 0.11672 | 0.003 | -7.609
-17.5 | -0.858 | 0.12632 | 0.003 | -6.792
-17 | -0.834 | 0.11531 | 0.003 | -7.235
-16.5 | -0.812 | 0.1058 | 0.003 | -7.672
-16 | -0.786 | 0.10557 | 0.003 | -7.442
-15.5 | -0.758 | 0.10454 | 0.003 | -7.251
-15 | -0.735 | 0.0956 | 0.003 | -7.683
-14.5 | -0.711 | 0.08807 | 0.003 | -8.077
-14 | -0.682 | 0.09146 | 0.003 | -7.458
-13.5 | -0.657 | 0.08528 | 0.003 | -7.705
-13 | -0.633 | 0.07832 | 0.003 | -8.088
-12.5 | -0.606 | 0.07996 | 0.003 | -7.576
-12 | -0.58 | 0.07508 | 0.003 | -7.726
-11.5 | -0.556 | 0.06851 | 0.003 | -8.114
-11 | -0.529 | 0.06833 | 0.003 | -7.742
-10.5 | -0.503 | 0.06418 | 0.003 | -7.841
-10 | -0.478 | 0.05971 | 0.003 | -8.006
-9.5 | -0.452 | 0.05892 | 0.003 | -7.663
-9 | -0.426 | 0.05506 | 0.003 | -7.732
-8.5 | -0.4 | 0.05151 | 0.003 | -7.765
-8 | -0.374 | 0.05065 | 0.003 | -7.376
-7.5 | -0.348 | 0.04725 | 0.003 | -7.359
-7 | -0.322 | 0.04418 | 0.003 | -7.287
-6.5 | -0.295 | 0.04343 | 0.003 | -6.802
-6 | -0.27 | 0.0405 | 0.003 | -6.655
-5.5 | -0.243 | 0.03982 | 0.002 | -6.101
-5 | -0.217 | 0.03723 | 0.003 | -5.83
-4.5 | -0.191 | 0.03658 | 0.002 | -5.209
-4 | -0.164 | 0.03523 | 0.002 | -4.663
-3.5 | -0.192 | 0.03348 | 0.002 | -5.736
-3 | -0.195 | 0.03182 | 0.002 | -6.115
-2.5 | -0.198 | 0.01066 | 0.004 | -18.576
-2 | -0.142 | 0.01054 | 0.004 | -13.465
-1.5 | -0.08 | 0.01024 | 0.004 | -7.819
-1 | -0.015 | 0.00984 | 0.004 | -1.537
-0.5 | 0.051 | 0.00957 | 0.004 | 5.351
0 | 0.118 | 0.01028 | 0.004 | 11.497
0.5 | 0.185 | 0.0101 | 0.003 | 18.355
1 | 0.252 | 0.00981 | 0.003 | 25.691
1.5 | 0.319 | 0.00927 | 0.003 | 34.39
2 | 0.385 | 0.00919 | 0.003 | 41.932
2.5 | 0.452 | 0.00923 | 0.002 | 48.974
3 | 0.518 | 0.00899 | 0.002 | 57.623
3.5 | 0.584 | 0.00875 | 0.002 | 66.772
4 | 0.65 | 0.00879 | 0.002 | 73.976
4.5 | 0.715 | 0.00856 | 0.001 | 83.484
5 | 0.777 | 0.00846 | 0.001 | 91.799
5.5 | 0.834 | 0.00834 | 0.001 | 100.066
6 | 0.884 | 0.01029 | 0 | 85.883
6.5 | 0.923 | 0.01072 | 0 | 86.018
7 | 0.929 | 0.0109 | 0 | 85.249
7.5 | 0.853 | 0.01198 | 0 | 71.194
8 | 0.578 | 0.01313 | -0.001 | 44.026
8.5 | 0.602 | 0.01486 | -0.001 | 40.48
9 | 0.623 | 0.0175 | -0.001 | 35.578
9.5 | 0.634 | 0.0238 | -0.002 | 26.657
10 | 0.654 | 0.02874 | -0.002 | 22.765
10.5 | 0.679 | 0.03205 | -0.002 | 21.181
11 | 0.707 | 0.03377 | -0.003 | 20.95
11.5 | 0.707 | 0.0515 | -0.003 | 13.735
12 | 0.742 | 0.05023 | -0.003 | 14.769
12.5 | 0.776 | 0.04887 | -0.003 | 15.879
13 | 0.745 | 0.09119 | -0.003 | 8.168
13.5 | 0.815 | 0.06575 | -0.004 | 12.395
14 | 0.85 | 0.06306 | -0.004 | 13.484
14.5 | 0.826 | 0.10475 | -0.003 | 7.889
15 | 0.891 | 0.08032 | -0.005 | 11.096
15.5 | 0.926 | 0.07701 | -0.005 | 12.027
16 | 0.909 | 0.11662 | -0.004 | 7.791
16.5 | 0.958 | 0.10198 | -0.005 | 9.395
17 | 0.972 | 0.12098 | -0.005 | 8.038
17.5 | 0.99 | 0.12787 | -0.005 | 7.739
18 | 1.025 | 0.12226 | -0.006 | 8.387
18.5 | 1.041 | 0.13918 | -0.006 | 7.477
19 | 1.068 | 0.13706 | -0.006 | 7.794
19.5 | 1.097 | 0.14603 | -0.006 | 7.511
20 | 1.121 | 0.15041 | -0.007 | 7.455

## 96. Re 7M Mach 0.50 (2)
BIGFOIL.COM POLAR EXPORT
NACA24107
NACA24107 |  |  |  | Cl Max: | 1.1912 | at alpha= | 9 | deg
XFOIL ncrit=9 |  |  |  | L/D Max: | 145.04 | at alpha= | 4.5 | deg
Re: | 7000000 |  |  | Cd Min: | 0.21672 | at alpha= | -16 | deg
Mach: | 0.5 |  |  | Cl=0 at alpha= | -1.016 | deg
|  |  |  | @ Cl=0.1, Cd= | 0.0060204
|  |  |  | @ Cl=0.4, Cd= | 0.0045963
|  |  |  | @ Cl=0.6, Cd= | 0.0044431
alpha (deg) | Cl | Cd | Cm | Cl/Cd
-16 | -0.7323 | 0.21672 | 0.0648 | -3.379
-15.5 | -0.7113 | 0.2086 | 0.0605 | -3.4099
-15 | -0.6905 | 0.20047 | 0.0564 | -3.4444
-14.5 | -0.6705 | 0.19245 | 0.0524 | -3.484
-14 | -0.6515 | 0.18443 | 0.0486 | -3.5325
-13.5 | -0.6334 | 0.17655 | 0.0451 | -3.5877
-13 | -0.6163 | 0.16881 | 0.0418 | -3.6509
-12.5 | -0.6016 | 0.16088 | 0.0389 | -3.7394
-12 | -0.59 | 0.15294 | 0.0363 | -3.8577
-11.5 | -0.5783 | 0.14514 | 0.0338 | -3.9844
-11 | -0.5688 | 0.13684 | 0.0314 | -4.1567
-10.5 | -0.5587 | 0.12875 | 0.0287 | -4.3394
-10 | -0.5441 | 0.12223 | 0.0263 | -4.4514
-9.5 | -0.5327 | 0.11473 | 0.0235 | -4.6431
-9 | -0.5213 | 0.1073 | 0.0207 | -4.8583
-8.5 | -0.5104 | 0.09974 | 0.0176 | -5.1173
-8 | -0.4976 | 0.09149 | 0.0126 | -5.4388
-7.5 | -0.4423 | 0.07969 | -0.0073 | -5.5503
-7 | -0.4418 | 0.07305 | -0.0102 | -6.0479
-6.5 | -0.4534 | 0.06662 | -0.013 | -6.8058
-6 | -0.4467 | 0.05877 | -0.0171 | -7.6008
-5.5 | -0.4315 | 0.05056 | -0.0198 | -8.5344
-5 | -0.408 | 0.04189 | -0.0206 | -9.7398
-4.5 | -0.3744 | 0.03404 | -0.0196 | -10.9988
-4 | -0.3302 | 0.0282 | -0.0175 | -11.7092
-3.5 | -0.2865 | 0.02101 | -0.0138 | -13.6364
-3 | -0.2542 | 0.00915 | -0.0077 | -27.7814
-2.5 | -0.1953 | 0.00701 | -0.0045 | -27.8602
-2 | -0.1296 | 0.00657 | -0.0025 | -19.726
-1.5 | -0.0637 | 0.00633 | -0.0011 | -10.0632
-1 | 0.0021 | 0.00617 | 0 | 0.34036
-0.5 | 0.0677 | 0.00605 | 0.0008 | 11.1901
0 | 0.1331 | 0.00599 | 0.0015 | 22.2204
0.5 | 0.1985 | 0.00594 | 0.0021 | 33.4175
1 | 0.2638 | 0.00591 | 0.0025 | 44.6362
1.5 | 0.329 | 0.00588 | 0.003 | 55.9524
2 | 0.3823 | 0.00479 | 0.0054 | 79.8121
2.5 | 0.4353 | 0.00421 | 0.0084 | 103.3967
3 | 0.496 | 0.00418 | 0.0103 | 118.6603
3.5 | 0.5659 | 0.00434 | 0.0102 | 130.3917
4 | 0.6453 | 0.00458 | 0.0083 | 140.8952
4.5 | 0.7194 | 0.00496 | 0.0076 | 145.0403
5 | 0.7911 | 0.00548 | 0.0077 | 144.3613
5.5 | 0.8603 | 0.0065 | 0.0082 | 132.3538
6 | 0.9361 | 0.00742 | 0.0081 | 126.159
6.5 | 1.0141 | 0.00805 | 0.0083 | 125.9752
7 | 1.0926 | 0.00882 | 0.0091 | 123.8776
7.5 | 1.1705 | 0.01016 | 0.0108 | 115.2067
9 | 1.1912 | 0.02383 | 0.0373 | 49.9874
9.5 | 1.1584 | 0.03438 | 0.0305 | 33.694
10 | 1.1292 | 0.04709 | 0.0208 | 23.9796
10.5 | 1.0936 | 0.05906 | 0.0138 | 18.5168
11 | 1.0621 | 0.07056 | 0.0074 | 15.0524
11.5 | 1.0309 | 0.08244 | 0.001 | 12.5049
12 | 1.0037 | 0.09473 | -0.0054 | 10.5954
12.5 | 0.9797 | 0.10713 | -0.0117 | 9.145
13 | 0.9596 | 0.11943 | -0.0176 | 8.0348
13.5 | 0.9414 | 0.13191 | -0.0236 | 7.1367
14 | 0.9288 | 0.14391 | -0.0292 | 6.454

## 97. Re 8M Mach 0.00 (1)
BIGFOIL.COM POLAR EXPORT
NACA24107
NACA24107 |  |  |  | Cl Max: | 1.028 | at alpha= | 10 | deg
JavaFoil+Calcfoil stall+Eppler ext transition |  |  |  | L/D Max: | 108.894 | at alpha= | 6 | deg
Re: | 8000000 |  |  | Cd Min: | 0.00716 | at alpha= | 5 | deg
Mach: | 0 |  |  | Cl=0 at alpha= | -0.88597 | deg
|  |  |  | @ Cl=0.1, Cd= | 0.011928
|  |  |  | @ Cl=0.4, Cd= | 0.0082748
|  |  |  | @ Cl=0.6, Cd= | 0.0074747
alpha (deg) | Cl | Cd | Cm | Cl/Cd
-13 | -0.306 | 0.08645 | 0.002 | -3.536
-12.5 | -0.321 | 0.08226 | 0.002 | -3.896
-12 | -0.335 | 0.07813 | 0.002 | -4.292
-11.5 | -0.35 | 0.07369 | 0.002 | -4.749
-11 | -0.364 | 0.0697 | 0.002 | -5.222
-10.5 | -0.377 | 0.06606 | 0.002 | -5.709
-10 | -0.389 | 0.06227 | 0.002 | -6.247
-9.5 | -0.399 | 0.05886 | 0.002 | -6.781
-9 | -0.407 | 0.05552 | 0.002 | -7.33
-8.5 | -0.412 | 0.05249 | 0.002 | -7.848
-8 | -0.413 | 0.04962 | 0.002 | -8.333
-7.5 | -0.411 | 0.04695 | 0.002 | -8.758
-7 | -0.405 | 0.04445 | 0.002 | -9.1
-6.5 | -0.394 | 0.0418 | 0.002 | -9.414
-6 | -0.378 | 0.03979 | 0.002 | -9.498
-5.5 | -0.358 | 0.03749 | 0.002 | -9.537
-5 | -0.333 | 0.03473 | 0.003 | -9.597
-4.5 | -0.373 | 0.01052 | 0.004 | -35.442
-4 | -0.331 | 0.0103 | 0.004 | -32.106
-3.5 | -0.284 | 0.00996 | 0.004 | -28.526
-3 | -0.234 | 0.00985 | 0.004 | -23.753
-2.5 | -0.181 | 0.01093 | 0.004 | -16.571
-2 | -0.126 | 0.01189 | 0.004 | -10.628
-1.5 | -0.07 | 0.0115 | 0.004 | -6.108
-1 | -0.013 | 0.01107 | 0.003 | -1.191
-0.5 | 0.044 | 0.01077 | 0.003 | 4.133
0 | 0.103 | 0.01199 | 0.003 | 8.55
0.5 | 0.161 | 0.0116 | 0.003 | 13.853
1 | 0.219 | 0.01118 | 0.003 | 19.557
1.5 | 0.276 | 0.00856 | 0.002 | 32.295
2 | 0.334 | 0.00853 | 0.002 | 39.18
2.5 | 0.392 | 0.00833 | 0.002 | 47.043
3 | 0.45 | 0.00793 | 0.002 | 56.693
3.5 | 0.507 | 0.00793 | 0.002 | 63.934
4 | 0.564 | 0.00762 | 0.001 | 74.077
4.5 | 0.621 | 0.00739 | 0.001 | 84.021
5 | 0.677 | 0.00716 | 0.001 | 94.506
5.5 | 0.731 | 0.00717 | 0.001 | 101.984
6 | 0.783 | 0.00719 | 0 | 108.894
6.5 | 0.832 | 0.00824 | 0 | 100.934
7 | 0.877 | 0.00832 | 0 | 105.476
7.5 | 0.918 | 0.00859 | 0 | 106.864
8 | 0.954 | 0.0091 | -0.001 | 104.804
8.5 | 0.983 | 0.00958 | -0.001 | 102.666
9 | 1.007 | 0.00992 | -0.001 | 101.549
9.5 | 1.024 | 0.01006 | -0.002 | 101.71
10 | 1.028 | 0.01081 | -0.002 | 95.113
10.5 | 1.021 | 0.01194 | -0.002 | 85.546
11 | 1.002 | 0.01296 | -0.003 | 77.368
11.5 | 0.972 | 0.01464 | -0.003 | 66.38
12 | 0.931 | 0.01757 | -0.003 | 52.973
12.5 | 0.885 | 0.02193 | -0.003 | 40.348
13 | 0.836 | 0.02768 | -0.004 | 30.208
13.5 | 0.785 | 0.03534 | -0.004 | 22.224
14 | 0.737 | 0.04325 | -0.004 | 17.039
14.5 | 0.687 | 0.05387 | -0.004 | 12.755
15 | 0.644 | 0.06196 | -0.004 | 10.386

## 98. Re 8M Mach 0.00 (2)
BIGFOIL.COM POLAR EXPORT
NACA24107
NACA24107 |  |  |  | Cl Max: | 1.6639 | at alpha= | 16.5 | deg
XFOIL ncrit=9 |  |  |  | L/D Max: | 134.16 | at alpha= | 5 | deg
Re: | 8000000 |  |  | Cd Min: | 0.12719 | at alpha= | 20 | deg
Mach: | 0 |  |  | Cl=0 at alpha= | -0.99278 | deg
|  |  |  | @ Cl=0.1, Cd= | 0.0057607
|  |  |  | @ Cl=0.4, Cd= | 0.0039562
|  |  |  | @ Cl=0.6, Cd= | 0.0044907
alpha (deg) | Cl | Cd | Cm | Cl/Cd
-11.5 | -1.1122 | 0.01539 | -0.011 | -72.2677
-11 | -1.0669 | 0.01394 | -0.0094 | -76.5352
-10.5 | -1.0192 | 0.01293 | -0.0081 | -78.8244
-10 | -0.9705 | 0.01215 | -0.0069 | -79.8765
-9.5 | -0.9207 | 0.01162 | -0.0057 | -79.2341
-9 | -0.8705 | 0.01121 | -0.0046 | -77.6539
-8.5 | -0.8188 | 0.01054 | -0.0038 | -77.685
-8 | -0.7579 | 0.0103 | -0.005 | -73.5825
-7.5 | -0.6874 | 0.00972 | -0.0084 | -70.7202
-7 | -0.6397 | 0.00944 | -0.0066 | -67.7648
-6.5 | -0.5919 | 0.00817 | -0.005 | -72.448
-6 | -0.541 | 0.00752 | -0.0039 | -71.9415
-5.5 | -0.4888 | 0.00715 | -0.003 | -68.3636
-5 | -0.4361 | 0.00683 | -0.0023 | -63.8507
-4.5 | -0.3827 | 0.00662 | -0.0016 | -57.8097
-3.5 | -0.2745 | 0.0064 | -0.0007 | -42.8906
-3 | -0.2204 | 0.00623 | -0.0002 | -35.3772
-2.5 | -0.1658 | 0.00613 | 0.0002 | -27.0473
-2 | -0.111 | 0.00604 | 0.0005 | -18.3775
-1.5 | -0.0559 | 0.00594 | 0.0008 | -9.4108
-1 | -0.0008 | 0.00586 | 0.0011 | -0.13652
-0.5 | 0.0546 | 0.00581 | 0.0013 | 9.3976
0 | 0.1099 | 0.00575 | 0.0016 | 19.113
0.5 | 0.1653 | 0.00571 | 0.0017 | 28.9492
1 | 0.2207 | 0.00567 | 0.0019 | 38.9242
1.5 | 0.2758 | 0.00561 | 0.0021 | 49.1622
2 | 0.3226 | 0.00458 | 0.0036 | 70.4367
2.5 | 0.3702 | 0.00404 | 0.0053 | 91.6337
3 | 0.42 | 0.0039 | 0.0067 | 107.6923
3.5 | 0.4747 | 0.00398 | 0.0071 | 119.2714
4 | 0.5391 | 0.00419 | 0.0051 | 128.6635
4.5 | 0.5985 | 0.00448 | 0.0041 | 133.5938
5 | 0.6547 | 0.00488 | 0.0038 | 134.1598
5.5 | 0.7132 | 0.00538 | 0.0028 | 132.5651
6 | 0.7726 | 0.0061 | 0.0015 | 126.6557
6.5 | 0.8321 | 0.00663 | 0.0003 | 125.5053
7 | 0.8914 | 0.00707 | -0.0009 | 126.082
7.5 | 0.9503 | 0.00749 | -0.002 | 126.8758
8 | 1.0088 | 0.00792 | -0.0031 | 127.3737
8.5 | 1.0665 | 0.00839 | -0.004 | 127.1156
9 | 1.1169 | 0.00887 | -0.0033 | 125.9188
9.5 | 1.1635 | 0.00933 | -0.0019 | 124.7053
10 | 1.2095 | 0.00989 | -0.0004 | 122.2952
10.5 | 1.2549 | 0.01056 | 0.0012 | 118.8352
12 | 1.3927 | 0.01243 | 0.0049 | 112.0434
12.5 | 1.437 | 0.01323 | 0.0062 | 108.6168
13 | 1.4792 | 0.0142 | 0.0077 | 104.169
13.5 | 1.5191 | 0.01531 | 0.0095 | 99.2227
14 | 1.5583 | 0.01637 | 0.0113 | 95.1924
14.5 | 1.5922 | 0.01778 | 0.0136 | 89.5501
15 | 1.6192 | 0.01961 | 0.0166 | 82.5701
15.5 | 1.6361 | 0.02183 | 0.0206 | 74.9473
16 | 1.6463 | 0.02391 | 0.0249 | 68.854
16.5 | 1.6639 | 0.02615 | 0.0264 | 63.6291
17 | 1.6288 | 0.03584 | 0.0228 | 45.4464
17.5 | 1.6229 | 0.0438 | 0.0179 | 37.0525
18 | 1.606 | 0.05342 | 0.0126 | 30.0636
18.5 | 1.5834 | 0.06352 | 0.0077 | 24.9276
19 | 1.5491 | 0.0751 | 0.0024 | 20.6272
19.5 | 1.3701 | 0.11185 | -0.0161 | 12.2494
20 | 1.3246 | 0.12719 | -0.0235 | 10.4143

## 99. Re 8M Mach 0.10 (1)
BIGFOIL.COM POLAR EXPORT
NACA24107
NACA24107 |  |  |  | Cl Max: | 1.022 | at alpha= | 10 | deg
JavaFoil+Calcfoil stall+Eppler ext transition |  |  |  | L/D Max: | 108.778 | at alpha= | 6 | deg
Re: | 8000000 |  |  | Cd Min: | 0.0072 | at alpha= | 5 | deg
Mach: | 0.1 |  |  | Cl=0 at alpha= | -0.88793 | deg
|  |  |  | @ Cl=0.1, Cd= | 0.011967
|  |  |  | @ Cl=0.4, Cd= | 0.0083186
|  |  |  | @ Cl=0.6, Cd= | 0.06717
alpha (deg) | Cl | Cd | Cm | Cl/Cd
-13 | -0.268 | 0.08738 | 0.002 | -3.062
-12.5 | -0.284 | 0.08255 | 0.002 | -3.444
-12 | -0.301 | 0.07861 | 0.002 | -3.832
-11.5 | -0.318 | 0.07407 | 0.002 | -4.296
-11 | -0.335 | 0.07006 | 0.002 | -4.779
-10.5 | -0.351 | 0.06649 | 0.002 | -5.274
-10 | -0.365 | 0.06288 | 0.002 | -5.812
-9.5 | -0.379 | 0.05932 | 0.002 | -6.382
-9 | -0.389 | 0.05572 | 0.002 | -6.989
-8.5 | -0.397 | 0.05276 | 0.002 | -7.532
-8 | -0.402 | 0.0498 | 0.002 | -8.067
-7.5 | -0.402 | 0.04726 | 0.002 | -8.507
-7 | -0.398 | 0.04466 | 0.002 | -8.906
-6.5 | -0.389 | 0.04211 | 0.002 | -9.233
-6 | -0.375 | 0.04005 | 0.002 | -9.358
-5.5 | -0.356 | 0.03781 | 0.002 | -9.407
-5 | -0.332 | 0.0353 | 0.002 | -9.406
-4.5 | -0.373 | 0.01053 | 0.004 | -35.428
-4 | -0.331 | 0.01033 | 0.004 | -32.07
-3.5 | -0.285 | 0.00998 | 0.004 | -28.548
-3 | -0.235 | 0.00986 | 0.004 | -23.794
-2.5 | -0.182 | 0.00965 | 0.004 | -18.85
-2 | -0.127 | 0.01051 | 0.004 | -12.08
-1.5 | -0.071 | 0.01156 | 0.004 | -6.106
-1 | -0.013 | 0.01109 | 0.003 | -1.195
-0.5 | 0.045 | 0.01082 | 0.003 | 4.135
0 | 0.103 | 0.01203 | 0.003 | 8.567
0.5 | 0.161 | 0.01164 | 0.003 | 13.875
1 | 0.22 | 0.01121 | 0.003 | 19.586
1.5 | 0.278 | 0.00859 | 0.003 | 32.358
2 | 0.336 | 0.00856 | 0.002 | 39.256
2.5 | 0.394 | 0.00836 | 0.002 | 47.091
3 | 0.452 | 0.00796 | 0.002 | 56.757
3.5 | 0.51 | 0.00796 | 0.002 | 63.986
4 | 0.567 | 0.00765 | 0.001 | 74.151
4.5 | 0.624 | 0.00743 | 0.001 | 84.068
5 | 0.68 | 0.0072 | 0.001 | 94.476
5.5 | 0.734 | 0.0072 | 0.001 | 101.997
6 | 0.786 | 0.00723 | 0 | 108.778
6.5 | 0.836 | 0.00829 | 0 | 100.803
7 | 0.881 | 0.00837 | 0 | 105.168
7.5 | 0.921 | 0.00888 | 0 | 103.715
8 | 0.956 | 0.00918 | -0.001 | 104.141
8.5 | 0.984 | 0.00967 | -0.001 | 101.764
9 | 1.006 | 0.01005 | -0.001 | 100.174
9.5 | 1.02 | 0.0112 | -0.002 | 91.022
10 | 1.022 | 0.01068 | -0.002 | 95.699
10.5 | 1.01 | 0.01221 | -0.002 | 82.737
11 | 0.985 | 0.0134 | -0.003 | 73.558
11.5 | 0.949 | 0.0153 | -0.003 | 62.027
12 | 0.902 | 0.01881 | -0.003 | 47.962
12.5 | 0.85 | 0.02386 | -0.003 | 35.632
13 | 0.795 | 0.03092 | -0.003 | 25.718
13.5 | 0.742 | 0.03848 | -0.004 | 19.283
14 | 0.688 | 0.04804 | -0.004 | 14.323
14.5 | 0.637 | 0.05821 | -0.004 | 10.935
15 | 0.589 | 0.06717 | -0.004 | 8.773

## 100. Re 8M Mach 0.10 (2)
BIGFOIL.COM POLAR EXPORT
NACA24107
NACA24107 |  |  |  | Cl Max: | 1.6472 | at alpha= | 16.5 | deg
XFOIL ncrit=9 |  |  |  | L/D Max: | 134.765 | at alpha= | 5 | deg
Re: | 8000000 |  |  | Cd Min: | 0.14302 | at alpha= | 20 | deg
Mach: | 0.1 |  |  | Cl=0 at alpha= | -0.99372 | deg
|  |  |  | @ Cl=0.1, Cd= | 0.0057614
|  |  |  | @ Cl=0.4, Cd= | 0.0039683
|  |  |  | @ Cl=0.6, Cd= | 0.004479
alpha (deg) | Cl | Cd | Cm | Cl/Cd
-10.5 | -1.0244 | 0.01467 | -0.0108 | -69.8296
-10 | -0.9781 | 0.01309 | -0.009 | -74.7212
-9.5 | -0.9285 | 0.01227 | -0.0075 | -75.6724
-9 | -0.878 | 0.01169 | -0.006 | -75.1069
-8.5 | -0.8264 | 0.0109 | -0.0049 | -75.8165
-8 | -0.7647 | 0.01062 | -0.0059 | -72.0056
-7.5 | -0.6929 | 0.01 | -0.0094 | -69.29
-7 | -0.6443 | 0.00979 | -0.0075 | -65.8121
-6.5 | -0.5956 | 0.00856 | -0.0058 | -69.5794
-6 | -0.5447 | 0.00769 | -0.0045 | -70.8322
-5.5 | -0.4922 | 0.00726 | -0.0035 | -67.7961
-5 | -0.4391 | 0.0069 | -0.0027 | -63.6377
-4.5 | -0.3853 | 0.00666 | -0.0019 | -57.8529
-4 | -0.3309 | 0.00656 | -0.0014 | -50.4421
-3.5 | -0.2762 | 0.00645 | -0.0009 | -42.8217
-3 | -0.2218 | 0.00625 | -0.0003 | -35.488
-2.5 | -0.1668 | 0.00614 | 0.0001 | -27.1661
-2 | -0.1116 | 0.00605 | 0.0005 | -18.4463
-1.5 | -0.0562 | 0.00595 | 0.0008 | -9.4454
-1 | -0.0007 | 0.00586 | 0.0011 | -0.11945
-0.5 | 0.055 | 0.00581 | 0.0013 | 9.4664
0 | 0.1106 | 0.00575 | 0.0015 | 19.2348
0.5 | 0.1663 | 0.00572 | 0.0018 | 29.0734
1 | 0.222 | 0.00568 | 0.0019 | 39.0845
1.5 | 0.2775 | 0.00562 | 0.0021 | 49.3772
2 | 0.3245 | 0.00459 | 0.0036 | 70.6972
2.5 | 0.3723 | 0.00404 | 0.0053 | 92.1535
3 | 0.4225 | 0.00391 | 0.0068 | 108.0563
3.5 | 0.4775 | 0.00399 | 0.0072 | 119.6742
4 | 0.5423 | 0.00419 | 0.0052 | 129.4272
4.5 | 0.6022 | 0.00449 | 0.0042 | 134.1203
5 | 0.659 | 0.00489 | 0.0039 | 134.7648
5.5 | 0.7176 | 0.00541 | 0.003 | 132.6433
6 | 0.7774 | 0.00615 | 0.0017 | 126.4065
6.5 | 0.8375 | 0.00666 | 0.0005 | 125.7508
7 | 0.8973 | 0.00712 | -0.0006 | 126.0253
7.5 | 0.9567 | 0.00755 | -0.0017 | 126.7152
8 | 1.0158 | 0.00797 | -0.0027 | 127.4529
8.5 | 1.0741 | 0.00848 | -0.0036 | 126.6627
9 | 1.1247 | 0.00895 | -0.0028 | 125.6648
9.5 | 1.1717 | 0.00944 | -0.0012 | 124.1208
10 | 1.218 | 0.01004 | 0.0005 | 121.3147
10.5 | 1.2637 | 0.01077 | 0.0022 | 117.3352
11 | 1.3103 | 0.01136 | 0.0036 | 115.3433
11.5 | 1.3571 | 0.01197 | 0.0049 | 113.3751
12 | 1.4027 | 0.01275 | 0.0064 | 110.0157
12.5 | 1.4469 | 0.01365 | 0.0079 | 106
13 | 1.4886 | 0.01473 | 0.0097 | 101.0591
13.5 | 1.5275 | 0.01599 | 0.0118 | 95.5285
14 | 1.5649 | 0.01726 | 0.014 | 90.6663
14.5 | 1.5947 | 0.01902 | 0.017 | 83.8433
15 | 1.6126 | 0.02147 | 0.021 | 75.1095
16 | 1.6326 | 0.02645 | 0.0279 | 61.724
16.5 | 1.6472 | 0.02989 | 0.0275 | 55.1087
17 | 1.5844 | 0.04592 | 0.0175 | 34.5035
17.5 | 1.5582 | 0.05704 | 0.0115 | 27.3177
18 | 1.5246 | 0.0688 | 0.0059 | 22.1599
18.5 | 1.4929 | 0.08013 | 0.0007 | 18.631
19 | 1.4635 | 0.09156 | -0.0047 | 15.9841
19.5 | 1.2961 | 0.12792 | -0.0233 | 10.1321
20 | 1.2551 | 0.14302 | -0.0308 | 8.7757

## 101. Re 8M Mach 0.25 (1)
BIGFOIL.COM POLAR EXPORT
NACA24107
NACA24107 |  |  |  | Cl Max: | 0.993 | at alpha= | 9 | deg
JavaFoil+Calcfoil stall+Eppler ext transition |  |  |  | L/D Max: | 107.985 | at alpha= | 6 | deg
Re: | 8000000 |  |  | Cd Min: | 0.00727 | at alpha= | 5.5 | deg
Mach: | 0.25 |  |  | Cl=0 at alpha= | -0.88333 | deg
|  |  |  | @ Cl=0.1, Cd= | 0.012105
|  |  |  | @ Cl=0.4, Cd= | 0.06979
|  |  |  | @ Cl=0.6, Cd= | 0.06979
alpha (deg) | Cl | Cd | Cm | Cl/Cd
-11.5 | -0.059 | 0.07522 | 0.003 | -0.787
-11 | -0.056 | 0.07229 | 0.002 | -0.781
-10.5 | -0.054 | 0.06831 | 0.002 | -0.786
-10 | -0.128 | 0.06399 | 0.002 | -1.995
-9.5 | -0.184 | 0.06033 | 0.002 | -3.045
-9 | -0.228 | 0.05696 | 0.002 | -4.008
-8.5 | -0.266 | 0.05403 | 0.002 | -4.928
-8 | -0.298 | 0.05136 | 0.002 | -5.797
-7.5 | -0.322 | 0.04818 | 0.002 | -6.694
-7 | -0.339 | 0.04583 | 0.002 | -7.404
-6.5 | -0.348 | 0.04339 | 0.002 | -8.018
-6 | -0.348 | 0.04089 | 0.002 | -8.508
-5.5 | -0.34 | 0.03908 | 0.002 | -8.69
-5 | -0.323 | 0.03685 | 0.002 | -8.776
-4.5 | -0.3 | 0.03484 | 0.002 | -8.614
-4 | -0.333 | 0.01053 | 0.004 | -31.65
-3.5 | -0.289 | 0.0102 | 0.004 | -28.318
-3 | -0.239 | 0.00999 | 0.004 | -23.937
-2.5 | -0.186 | 0.0098 | 0.004 | -18.968
-2 | -0.13 | 0.00948 | 0.004 | -13.712
-1.5 | -0.072 | 0.01179 | 0.004 | -6.14
-1 | -0.014 | 0.0098 | 0.004 | -1.388
-0.5 | 0.046 | 0.01098 | 0.003 | 4.182
0 | 0.106 | 0.01223 | 0.003 | 8.651
0.5 | 0.166 | 0.01185 | 0.003 | 14.004
1 | 0.226 | 0.01138 | 0.003 | 19.83
1.5 | 0.285 | 0.00873 | 0.003 | 32.691
2 | 0.345 | 0.0087 | 0.002 | 39.662
2.5 | 0.405 | 0.00856 | 0.002 | 47.287
3 | 0.464 | 0.00814 | 0.002 | 57.042
3.5 | 0.523 | 0.00816 | 0.002 | 64.179
4 | 0.583 | 0.00783 | 0.001 | 74.37
4.5 | 0.641 | 0.00761 | 0.001 | 84.284
5 | 0.698 | 0.00735 | 0.001 | 94.954
5.5 | 0.753 | 0.00727 | 0.001 | 103.662
6 | 0.806 | 0.00746 | 0 | 107.985
6.5 | 0.855 | 0.00882 | 0 | 96.929
7 | 0.898 | 0.00873 | 0 | 102.954
7.5 | 0.935 | 0.00906 | 0 | 103.266
8 | 0.965 | 0.00985 | -0.001 | 97.959
8.5 | 0.985 | 0.00994 | -0.001 | 99.083
9 | 0.993 | 0.01089 | -0.001 | 91.147
9.5 | 0.987 | 0.01146 | -0.002 | 86.156
10 | 0.961 | 0.0126 | -0.002 | 76.296
10.5 | 0.912 | 0.01418 | -0.002 | 64.332
11 | 0.843 | 0.01715 | -0.003 | 49.185
11.5 | 0.76 | 0.02254 | -0.003 | 33.699
12 | 0.667 | 0.03077 | -0.003 | 21.665
12.5 | 0.57 | 0.04101 | -0.003 | 13.898
13 | 0.471 | 0.05346 | -0.003 | 8.808
13.5 | 0.375 | 0.06129 | -0.003 | 6.112
14 | 0.27 | 0.06979 | -0.004 | 3.869

## 102. Re 8M Mach 0.25 (2)
BIGFOIL.COM POLAR EXPORT
NACA24107
NACA24107 |  |  |  | Cl Max: | 1.5123 | at alpha= | 13.5 | deg
XFOIL ncrit=9 |  |  |  | L/D Max: | 137.56 | at alpha= | 5 | deg
Re: | 8000000 |  |  | Cd Min: | 0.20249 | at alpha= | -16 | deg
Mach: | 0.25 |  |  | Cl=0 at alpha= | -0.99826 | deg
|  |  |  | @ Cl=0.1, Cd= | 0.0057854
|  |  |  | @ Cl=0.4, Cd= | 0.0040238
|  |  |  | @ Cl=0.6, Cd= | 0.0044346
alpha (deg) | Cl | Cd | Cm | Cl/Cd
-16.5 | -0.5865 | 0.19445 | 0.0636 | -3.0162
-16 | -0.6861 | 0.20249 | 0.0547 | -3.3883
-15.5 | -0.6714 | 0.19556 | 0.0517 | -3.4332
-15 | -0.6582 | 0.18877 | 0.0492 | -3.4868
-14.5 | -0.6461 | 0.18199 | 0.0469 | -3.5502
-14 | -0.635 | 0.17501 | 0.0447 | -3.6284
-13.5 | -0.624 | 0.16802 | 0.0425 | -3.7138
-12.5 | -0.6077 | 0.15234 | 0.0376 | -3.9891
-12 | -0.5984 | 0.14482 | 0.035 | -4.132
-11.5 | -0.5971 | 0.13462 | 0.0319 | -4.4354
-11 | -0.5889 | 0.12704 | 0.0292 | -4.6355
-10.5 | -0.577 | 0.12075 | 0.0267 | -4.7785
-10 | -0.565 | 0.11451 | 0.0242 | -4.9341
-9.5 | -0.5572 | 0.10699 | 0.021 | -5.208
-9 | -0.5502 | 0.09942 | 0.0176 | -5.5341
-8.5 | -0.5422 | 0.09182 | 0.0135 | -5.905
-8 | -0.5382 | 0.08205 | 0.0051 | -6.5594
-7.5 | -0.5128 | 0.07039 | -0.013 | -7.2851
-6.5 | -0.6121 | 0.01237 | -0.0109 | -49.4826
-6 | -0.5596 | 0.01076 | -0.0091 | -52.0074
-5.5 | -0.5105 | 0.0082 | -0.0067 | -62.2561
-5 | -0.4554 | 0.00746 | -0.0051 | -61.0456
-4.5 | -0.3995 | 0.00701 | -0.0038 | -56.99
-4 | -0.3431 | 0.00673 | -0.0028 | -50.9807
-3.5 | -0.2859 | 0.00659 | -0.002 | -43.3839
-3 | -0.2294 | 0.00638 | -0.0011 | -35.9561
-2.5 | -0.1724 | 0.00621 | -0.0005 | -27.7617
-2 | -0.1149 | 0.00612 | 0 | -18.7745
-1.5 | -0.0577 | 0.00598 | 0.0006 | -9.6488
-1 | -0.0002 | 0.0059 | 0.0009 | -0.033898
-0.5 | 0.0573 | 0.00583 | 0.0013 | 9.8285
0 | 0.1147 | 0.00577 | 0.0015 | 19.8787
0.5 | 0.1721 | 0.00573 | 0.0018 | 30.0349
1 | 0.2295 | 0.00571 | 0.002 | 40.1926
1.5 | 0.2868 | 0.00565 | 0.0023 | 50.7611
2 | 0.3355 | 0.00464 | 0.0038 | 72.306
2.5 | 0.3844 | 0.00406 | 0.0057 | 94.6798
3 | 0.4361 | 0.00394 | 0.0073 | 110.6853
3.5 | 0.4931 | 0.00403 | 0.0078 | 122.3573
4 | 0.5601 | 0.00423 | 0.0058 | 132.4113
4.5 | 0.6225 | 0.00455 | 0.0049 | 136.8132
5 | 0.6823 | 0.00496 | 0.0045 | 137.5605
5.5 | 0.7421 | 0.00557 | 0.004 | 133.2316
6 | 0.8045 | 0.00634 | 0.0029 | 126.8927
6.5 | 0.8674 | 0.00689 | 0.0018 | 125.8926
7 | 0.9303 | 0.00736 | 0.0009 | 126.3995
7.5 | 0.9929 | 0.00784 | 0.0002 | 126.6454
8 | 1.0553 | 0.00835 | -0.0005 | 126.3832
8.5 | 1.1172 | 0.00891 | -0.001 | 125.3872
9 | 1.1682 | 0.00947 | 0.0009 | 123.358
9.5 | 1.2168 | 0.01017 | 0.0033 | 119.646
10 | 1.2651 | 0.01098 | 0.0057 | 115.2186
10.5 | 1.3139 | 0.01176 | 0.0081 | 111.7262
11 | 1.3615 | 0.01274 | 0.0106 | 106.8681
11.5 | 1.4067 | 0.01401 | 0.0134 | 100.4069
12 | 1.4489 | 0.01553 | 0.0164 | 93.2968
12.5 | 1.4856 | 0.0174 | 0.0199 | 85.3793
13 | 1.5111 | 0.01997 | 0.0244 | 75.6685
13.5 | 1.5123 | 0.02337 | 0.0308 | 64.7112
14 | 1.4933 | 0.02914 | 0.0329 | 51.2457
14.5 | 1.46 | 0.04155 | 0.0238 | 35.1384
15 | 1.4313 | 0.05381 | 0.0162 | 26.5991
15.5 | 1.3751 | 0.06892 | 0.0081 | 19.9521
16 | 1.3264 | 0.08301 | 0.001 | 15.9788
16.5 | 1.2943 | 0.09546 | -0.0051 | 13.5586
17 | 1.2494 | 0.11046 | -0.0126 | 11.3109
17.5 | 1.2083 | 0.12533 | -0.0199 | 9.6409
18 | 1.1725 | 0.13985 | -0.0272 | 8.384
18.5 | 1.1401 | 0.15425 | -0.0345 | 7.3912

## 103. Re 8M Mach 0.50 (1)
BIGFOIL.COM POLAR EXPORT
NACA24107
NACA24107 |  |  |  | Cl Max: | 1.147 | at alpha= | 20 | deg
JavaFoil+Calcfoil stall+Eppler ext transition |  |  |  | L/D Max: | 100.602 | at alpha= | 5.5 | deg
Re: | 8000000 |  |  | Cd Min: | 0.00829 | at alpha= | 5.5 | deg
Mach: | 0.5 |  |  | Cl=0 at alpha= | -0.88636 | deg
|  |  |  | @ Cl=0.1, Cd= | 0.0099119
|  |  |  | @ Cl=0.4, Cd= | 0.0092045
|  |  |  | @ Cl=0.6, Cd= | 0.0087173
alpha (deg) | Cl | Cd | Cm | Cl/Cd
-20 | -0.989 | 0.13382 | 0.003 | -7.39
-19.5 | -0.957 | 0.14484 | 0.003 | -6.611
-19 | -0.935 | 0.13328 | 0.003 | -7.013
-18.5 | -0.913 | 0.12312 | 0.003 | -7.412
-18 | -0.89 | 0.11392 | 0.003 | -7.816
-17.5 | -0.858 | 0.12433 | 0.003 | -6.902
-17 | -0.835 | 0.11375 | 0.003 | -7.339
-16.5 | -0.813 | 0.1041 | 0.003 | -7.81
-16 | -0.786 | 0.10422 | 0.003 | -7.545
-15.5 | -0.758 | 0.10362 | 0.003 | -7.319
-15 | -0.735 | 0.09418 | 0.003 | -7.807
-14.5 | -0.713 | 0.08646 | 0.003 | -8.242
-14 | -0.683 | 0.09058 | 0.003 | -7.536
-13.5 | -0.658 | 0.08413 | 0.003 | -7.821
-13 | -0.635 | 0.07688 | 0.003 | -8.255
-12.5 | -0.606 | 0.07898 | 0.003 | -7.674
-12 | -0.58 | 0.07452 | 0.003 | -7.789
-11.5 | -0.556 | 0.06766 | 0.003 | -8.224
-11 | -0.529 | 0.06755 | 0.003 | -7.837
-10.5 | -0.504 | 0.06357 | 0.003 | -7.921
-10 | -0.478 | 0.05892 | 0.003 | -8.12
-9.5 | -0.452 | 0.05847 | 0.003 | -7.726
-9 | -0.426 | 0.05451 | 0.003 | -7.817
-8.5 | -0.4 | 0.05115 | 0.003 | -7.828
-8 | -0.374 | 0.0503 | 0.003 | -7.432
-7.5 | -0.348 | 0.04696 | 0.003 | -7.41
-7 | -0.322 | 0.04383 | 0.003 | -7.352
-6.5 | -0.296 | 0.04305 | 0.003 | -6.867
-6 | -0.27 | 0.0402 | 0.003 | -6.71
-5.5 | -0.243 | 0.03959 | 0.003 | -6.139
-5 | -0.217 | 0.0369 | 0.003 | -5.888
-4.5 | -0.191 | 0.03628 | 0.002 | -5.256
-4 | -0.164 | 0.03494 | 0.002 | -4.705
-3.5 | -0.192 | 0.03331 | 0.002 | -5.767
-3 | -0.195 | 0.03142 | 0.002 | -6.202
-2.5 | -0.198 | 0.01048 | 0.004 | -18.888
-2 | -0.142 | 0.01034 | 0.004 | -13.729
-1.5 | -0.08 | 0.01005 | 0.004 | -7.966
-1 | -0.015 | 0.00966 | 0.004 | -1.567
-0.5 | 0.051 | 0.0094 | 0.004 | 5.446
0 | 0.118 | 0.0101 | 0.004 | 11.7
0.5 | 0.185 | 0.00992 | 0.003 | 18.692
1 | 0.252 | 0.01099 | 0.003 | 22.94
1.5 | 0.319 | 0.00931 | 0.003 | 34.264
2 | 0.385 | 0.0092 | 0.003 | 41.883
2.5 | 0.452 | 0.00922 | 0.002 | 49.021
3 | 0.518 | 0.00897 | 0.002 | 57.774
3.5 | 0.584 | 0.00871 | 0.002 | 67.051
4 | 0.65 | 0.00874 | 0.002 | 74.415
4.5 | 0.715 | 0.00851 | 0.001 | 84.043
5 | 0.777 | 0.0084 | 0.001 | 92.407
5.5 | 0.834 | 0.00829 | 0.001 | 100.602
6 | 0.884 | 0.0101 | 0 | 87.532
6.5 | 0.923 | 0.0105 | 0 | 87.868
7 | 0.93 | 0.01063 | 0 | 87.476
7.5 | 0.854 | 0.01169 | 0 | 73.042
8 | 0.579 | 0.01279 | -0.001 | 45.288
8.5 | 0.604 | 0.01428 | -0.001 | 42.309
9 | 0.626 | 0.01663 | -0.001 | 37.631
9.5 | 0.638 | 0.0225 | -0.002 | 28.344
10 | 0.658 | 0.02707 | -0.002 | 24.307
10.5 | 0.682 | 0.03063 | -0.002 | 22.258
11 | 0.711 | 0.03208 | -0.003 | 22.155
11.5 | 0.712 | 0.04845 | -0.003 | 14.697
12 | 0.745 | 0.04784 | -0.003 | 15.583
12.5 | 0.779 | 0.04712 | -0.003 | 16.523
13 | 0.762 | 0.08061 | -0.003 | 9.449
13.5 | 0.818 | 0.0631 | -0.004 | 12.97
14 | 0.853 | 0.06063 | -0.004 | 14.074
14.5 | 0.835 | 0.09883 | -0.004 | 8.448
15 | 0.896 | 0.07623 | -0.005 | 11.755
15.5 | 0.93 | 0.07374 | -0.005 | 12.615
16 | 0.923 | 0.10622 | -0.005 | 8.69
16.5 | 0.972 | 0.09114 | -0.006 | 10.663
17 | 0.979 | 0.11485 | -0.005 | 8.523
17.5 | 0.999 | 0.12071 | -0.006 | 8.275
18 | 1.045 | 0.10682 | -0.006 | 9.782
18.5 | 1.044 | 0.13591 | -0.006 | 7.683
19 | 1.074 | 0.13318 | -0.006 | 8.064
19.5 | 1.102 | 0.14171 | -0.007 | 7.776
20 | 1.147 | 0.13342 | -0.008 | 8.6

## 104. Re 8M Mach 0.50 (2)
BIGFOIL.COM POLAR EXPORT
NACA24107
NACA24107 |  |  |  | Cl Max: | 1.2199 | at alpha= | 8.5 | deg
XFOIL ncrit=9 |  |  |  | L/D Max: | 148.137 | at alpha= | 4.5 | deg
Re: | 8000000 |  |  | Cd Min: | 0.28251 | at alpha= | -20 | deg
Mach: | 0.5 |  |  | Cl=0 at alpha= | -1.0122 | deg
|  |  |  | @ Cl=0.1, Cd= | 0.0058901
|  |  |  | @ Cl=0.4, Cd= | 0.0046753
|  |  |  | @ Cl=0.6, Cd= | 0.0043427
alpha (deg) | Cl | Cd | Cm | Cl/Cd
-20 | -0.9054 | 0.28251 | 0.1022 | -3.2048
-19.5 | -0.8836 | 0.2742 | 0.0972 | -3.2225
-19 | -0.8617 | 0.26589 | 0.0923 | -3.2408
-18.5 | -0.8399 | 0.25769 | 0.0875 | -3.2593
-18 | -0.8192 | 0.24847 | 0.0826 | -3.297
-17.5 | -0.7974 | 0.24066 | 0.0779 | -3.3134
-17 | -0.7755 | 0.2331 | 0.0734 | -3.3269
-16.5 | -0.7541 | 0.22489 | 0.0689 | -3.3532
-16 | -0.7321 | 0.21677 | 0.0647 | -3.3773
-15.5 | -0.711 | 0.20862 | 0.0604 | -3.4081
-15 | -0.6904 | 0.2005 | 0.0563 | -3.4434
-14.5 | -0.6705 | 0.19251 | 0.0524 | -3.4829
-14 | -0.6518 | 0.18453 | 0.0487 | -3.5322
-13.5 | -0.6342 | 0.17674 | 0.0453 | -3.5883
-13 | -0.6177 | 0.16907 | 0.0423 | -3.6535
-12.5 | -0.6057 | 0.16091 | 0.0396 | -3.7642
-12 | -0.5927 | 0.15341 | 0.0372 | -3.8635
-11.5 | -0.5808 | 0.14559 | 0.0347 | -3.9893
-11 | -0.5707 | 0.13734 | 0.0322 | -4.1554
-10.5 | -0.5621 | 0.12859 | 0.0294 | -4.3713
-10 | -0.5473 | 0.1221 | 0.0269 | -4.4824
-8 | -0.4489 | 0.08659 | -0.0043 | -5.1842
-7.5 | -0.4439 | 0.07992 | -0.0069 | -5.5543
-7 | -0.4428 | 0.07314 | -0.0101 | -6.0541
-6.5 | -0.4542 | 0.06672 | -0.013 | -6.8076
-6 | -0.4473 | 0.05879 | -0.0172 | -7.6084
-5.5 | -0.4322 | 0.05045 | -0.0199 | -8.5669
-5 | -0.4094 | 0.0415 | -0.0207 | -9.8651
-4.5 | -0.373 | 0.0345 | -0.0197 | -10.8116
-4 | -0.3323 | 0.02741 | -0.0173 | -12.1233
-3.5 | -0.2889 | 0.02013 | -0.0134 | -14.3517
-3 | -0.257 | 0.0085 | -0.0074 | -30.2353
-2.5 | -0.1963 | 0.00681 | -0.0043 | -28.8253
-2 | -0.1306 | 0.0064 | -0.0023 | -20.4062
-1.5 | -0.0642 | 0.0062 | -0.001 | -10.3548
-1 | 0.0016 | 0.00603 | 0.0001 | 0.26534
-0.5 | 0.0674 | 0.00592 | 0.0009 | 11.3851
0 | 0.1329 | 0.00586 | 0.0016 | 22.6792
0.5 | 0.1983 | 0.00582 | 0.0021 | 34.0722
1 | 0.2637 | 0.0058 | 0.0026 | 45.4655
1.5 | 0.329 | 0.00577 | 0.003 | 57.0191
2 | 0.385 | 0.00486 | 0.0049 | 79.2181
2.5 | 0.4386 | 0.0042 | 0.0077 | 104.4286
3 | 0.4976 | 0.00411 | 0.0099 | 121.0706
3.5 | 0.5639 | 0.00423 | 0.0107 | 133.3097
4 | 0.6408 | 0.00447 | 0.0092 | 143.3557
4.5 | 0.7155 | 0.00483 | 0.0084 | 148.1366
5 | 0.7877 | 0.00535 | 0.0084 | 147.2336
5.5 | 0.8551 | 0.00637 | 0.0093 | 134.2386
6 | 0.9311 | 0.00722 | 0.0092 | 128.9612
6.5 | 1.0091 | 0.00783 | 0.0094 | 128.8761
7 | 1.0879 | 0.00854 | 0.0102 | 127.3888
7.5 | 1.1661 | 0.00976 | 0.0118 | 119.4775
8 | 1.2178 | 0.01292 | 0.0174 | 94.257
8.5 | 1.2199 | 0.01774 | 0.028 | 68.7655
9 | 1.196 | 0.02359 | 0.0371 | 50.6994
9.5 | 1.1626 | 0.03386 | 0.031 | 34.3355
10 | 1.1341 | 0.04663 | 0.021 | 24.3213
10.5 | 1.0986 | 0.05863 | 0.0139 | 18.7378
11 | 1.0669 | 0.07014 | 0.0075 | 15.211
11.5 | 1.0362 | 0.08196 | 0.0012 | 12.6428
12 | 1.0092 | 0.0942 | -0.0053 | 10.7134
12.5 | 0.9853 | 0.10656 | -0.0116 | 9.2464
13 | 0.9658 | 0.11878 | -0.0175 | 8.131
13.5 | 0.948 | 0.13113 | -0.0234 | 7.2295

## 105. Re 10M Mach 0.00 (1)
BIGFOIL.COM POLAR EXPORT
NACA24107
NACA24107 |  |  |  | Cl Max: | 1.029 | at alpha= | 10 | deg
JavaFoil+Calcfoil stall+Eppler ext transition |  |  |  | L/D Max: | 109.969 | at alpha= | 7.5 | deg
Re: | 10000000 |  |  | Cd Min: | 0.00714 | at alpha= | 5 | deg
Mach: | 0 |  |  | Cl=0 at alpha= | -0.88597 | deg
|  |  |  | @ Cl=0.1, Cd= | 0.011708
|  |  |  | @ Cl=0.4, Cd= | 0.0084269
|  |  |  | @ Cl=0.6, Cd= | 0.0074684
alpha (deg) | Cl | Cd | Cm | Cl/Cd
-13 | -0.306 | 0.08588 | 0.002 | -3.561
-12.5 | -0.321 | 0.08141 | 0.002 | -3.939
-12 | -0.335 | 0.07726 | 0.002 | -4.342
-11.5 | -0.35 | 0.07328 | 0.002 | -4.777
-11 | -0.364 | 0.06912 | 0.002 | -5.268
-10.5 | -0.377 | 0.06544 | 0.002 | -5.766
-10 | -0.389 | 0.06181 | 0.002 | -6.298
-9.5 | -0.399 | 0.05844 | 0.002 | -6.833
-9 | -0.407 | 0.055 | 0.002 | -7.404
-8.5 | -0.412 | 0.05201 | 0.002 | -7.926
-8 | -0.414 | 0.04908 | 0.002 | -8.431
-7.5 | -0.412 | 0.04643 | 0.002 | -8.865
-7 | -0.405 | 0.04445 | 0.002 | -9.11
-6.5 | -0.394 | 0.04189 | 0.002 | -9.407
-6 | -0.379 | 0.03924 | 0.002 | -9.65
-5.5 | -0.359 | 0.03674 | 0.003 | -9.762
-5 | -0.336 | 0.03295 | 0.003 | -10.2
-4.5 | -0.373 | 0.01029 | 0.004 | -36.251
-4 | -0.331 | 0.01003 | 0.004 | -32.974
-3.5 | -0.284 | 0.00966 | 0.004 | -29.409
-3 | -0.234 | 0.00957 | 0.004 | -24.446
-2.5 | -0.181 | 0.01191 | 0.004 | -15.205
-2 | -0.126 | 0.01156 | 0.004 | -10.936
-1.5 | -0.07 | 0.0112 | 0.004 | -6.277
-1 | -0.013 | 0.01078 | 0.003 | -1.224
-0.5 | 0.044 | 0.01223 | 0.003 | 3.64
0 | 0.103 | 0.01168 | 0.003 | 8.777
0.5 | 0.161 | 0.01141 | 0.003 | 14.079
1 | 0.219 | 0.01097 | 0.003 | 19.92
1.5 | 0.276 | 0.00863 | 0.002 | 32.024
2 | 0.334 | 0.0086 | 0.002 | 38.852
2.5 | 0.392 | 0.0085 | 0.002 | 46.12
3 | 0.45 | 0.00797 | 0.002 | 56.383
3.5 | 0.507 | 0.00795 | 0.002 | 63.791
4 | 0.564 | 0.00762 | 0.001 | 74.026
4.5 | 0.621 | 0.00738 | 0.001 | 84.127
5 | 0.677 | 0.00714 | 0.001 | 94.753
5.5 | 0.731 | 0.00714 | 0.001 | 102.282
6 | 0.783 | 0.00719 | 0 | 108.809
6.5 | 0.832 | 0.00804 | 0 | 103.485
7 | 0.877 | 0.0081 | 0 | 108.351
7.5 | 0.918 | 0.00835 | 0 | 109.969
8 | 0.954 | 0.00883 | -0.001 | 108.048
8.5 | 0.983 | 0.00912 | -0.001 | 107.858
9 | 1.007 | 0.00958 | -0.001 | 105.105
9.5 | 1.024 | 0.00969 | -0.002 | 105.607
10 | 1.029 | 0.011 | -0.002 | 93.538
10.5 | 1.023 | 0.01144 | -0.002 | 89.43
11 | 1.006 | 0.01232 | -0.003 | 81.665
11.5 | 0.978 | 0.01366 | -0.003 | 71.594
12 | 0.939 | 0.01595 | -0.003 | 58.831
12.5 | 0.893 | 0.01954 | -0.003 | 45.712
13 | 0.844 | 0.02453 | -0.004 | 34.427
13.5 | 0.793 | 0.03142 | -0.004 | 25.242
14 | 0.743 | 0.0396 | -0.004 | 18.753
14.5 | 0.692 | 0.04982 | -0.004 | 13.891
15 | 0.649 | 0.05678 | -0.004 | 11.428

## 106. Re 10M Mach 0.00 (2)
BIGFOIL.COM POLAR EXPORT
NACA24107
NACA24107 |  |  |  | Cl Max: | 1.7114 | at alpha= | 16.5 | deg
XFOIL ncrit=9 |  |  |  | L/D Max: | 137.032 | at alpha= | 5 | deg
Re: | 10000000 |  |  | Cd Min: | 0.10241 | at alpha= | 20 | deg
Mach: | 0 |  |  | Cl=0 at alpha= | -0.98829 | deg
|  |  |  | @ Cl=0.1, Cd= | 0.0055887
|  |  |  | @ Cl=0.4, Cd= | 0.0040052
|  |  |  | @ Cl=0.6, Cd= | 0.0043959
alpha (deg) | Cl | Cd | Cm | Cl/Cd
-11.5 | -1.1053 | 0.01702 | -0.0117 | -64.9412
-11 | -1.065 | 0.01452 | -0.0097 | -73.3471
-10.5 | -1.0262 | 0.01161 | -0.0071 | -88.3893
-10 | -0.9774 | 0.01089 | -0.0058 | -89.7521
-9.5 | -0.9276 | 0.01037 | -0.0046 | -89.4503
-9 | -0.873 | 0.00991 | -0.0044 | -88.0928
-8.5 | -0.8109 | 0.00929 | -0.006 | -87.2874
-8 | -0.7477 | 0.00913 | -0.0077 | -81.8949
-7.5 | -0.6982 | 0.00884 | -0.0063 | -78.9819
-7 | -0.6463 | 0.0086 | -0.0054 | -75.1512
-6.5 | -0.5942 | 0.00819 | -0.0046 | -72.5519
-6 | -0.5427 | 0.00759 | -0.0037 | -71.502
-5.5 | -0.4907 | 0.00708 | -0.0028 | -69.3079
-5 | -0.438 | 0.0067 | -0.002 | -65.3731
-4.5 | -0.3847 | 0.00642 | -0.0013 | -59.9221
-4 | -0.3305 | 0.00631 | -0.0009 | -52.3772
-3.5 | -0.2759 | 0.00624 | -0.0005 | -44.2147
-3 | -0.2216 | 0.00608 | 0 | -36.4474
-2.5 | -0.1669 | 0.00594 | 0.0004 | -28.0976
-2 | -0.1117 | 0.00587 | 0.0006 | -19.029
-1.5 | -0.0566 | 0.00575 | 0.001 | -9.8435
-1 | -0.0013 | 0.00569 | 0.0012 | -0.22847
-0.5 | 0.0542 | 0.00563 | 0.0014 | 9.627
0 | 0.1096 | 0.00558 | 0.0016 | 19.6416
0.5 | 0.1651 | 0.00553 | 0.0018 | 29.8553
1 | 0.2206 | 0.0055 | 0.0019 | 40.1091
1.5 | 0.2758 | 0.00547 | 0.0021 | 50.4205
2 | 0.3255 | 0.00474 | 0.0031 | 68.6709
2.5 | 0.3744 | 0.00415 | 0.0044 | 90.2169
3 | 0.4239 | 0.00387 | 0.0058 | 109.5349
3.5 | 0.4753 | 0.00386 | 0.0069 | 123.1347
4 | 0.5323 | 0.00403 | 0.0067 | 132.0844
4.5 | 0.5934 | 0.00435 | 0.0053 | 136.4138
5 | 0.6509 | 0.00475 | 0.0046 | 137.0316
6 | 0.7654 | 0.0059 | 0.0032 | 129.7288
6.5 | 0.8252 | 0.00637 | 0.002 | 129.5447
7 | 0.8845 | 0.00681 | 0.0008 | 129.8825
7.5 | 0.9434 | 0.0072 | -0.0003 | 131.0278
8 | 1.002 | 0.00758 | -0.0014 | 132.19
8.5 | 1.0598 | 0.00806 | -0.0023 | 131.4888
9 | 1.1172 | 0.00848 | -0.0032 | 131.7453
9.5 | 1.1681 | 0.00897 | -0.0028 | 130.223
10 | 1.2137 | 0.00954 | -0.0011 | 127.2222
10.5 | 1.2598 | 0.0101 | 0.0003 | 124.7327
11 | 1.3061 | 0.01063 | 0.0016 | 122.8692
11.5 | 1.3524 | 0.01118 | 0.0029 | 120.966
12 | 1.398 | 0.01186 | 0.0041 | 117.8752
12.5 | 1.4422 | 0.01269 | 0.0054 | 113.6485
13 | 1.4844 | 0.0137 | 0.007 | 108.3504
13.5 | 1.5247 | 0.01482 | 0.0088 | 102.8812
14 | 1.5639 | 0.01593 | 0.0105 | 98.1733
15 | 1.6301 | 0.01887 | 0.0153 | 86.3858
15.5 | 1.6672 | 0.01975 | 0.017 | 84.4152
16 | 1.6927 | 0.02128 | 0.0199 | 79.5442
16.5 | 1.7114 | 0.02276 | 0.0236 | 75.1933
17 | 1.7026 | 0.02707 | 0.0262 | 62.8962
17.5 | 1.7081 | 0.03166 | 0.025 | 53.9514
18 | 1.7082 | 0.03805 | 0.0215 | 44.8936
18.5 | 1.6984 | 0.04637 | 0.0167 | 36.6271
19 | 1.6702 | 0.0573 | 0.0111 | 29.1483
19.5 | 1.5243 | 0.086 | -0.0031 | 17.7244
20 | 1.4662 | 0.10241 | -0.0111 | 14.317

## 107. Re 10M Mach 0.10 (1)
BIGFOIL.COM POLAR EXPORT
NACA24107
NACA24107 |  |  |  | Cl Max: | 1.023 | at alpha= | 10 | deg
JavaFoil+Calcfoil stall+Eppler ext transition |  |  |  | L/D Max: | 108.648 | at alpha= | 6 | deg
Re: | 10000000 |  |  | Cd Min: | 0.00718 | at alpha= | 5 | deg
Mach: | 0.1 |  |  | Cl=0 at alpha= | -0.88793 | deg
|  |  |  | @ Cl=0.1, Cd= | 0.011748
|  |  |  | @ Cl=0.4, Cd= | 0.0083765
|  |  |  | @ Cl=0.6, Cd= | 0.0621
alpha (deg) | Cl | Cd | Cm | Cl/Cd
-13 | -0.268 | 0.08641 | 0.002 | -3.097
-12.5 | -0.284 | 0.08167 | 0.002 | -3.482
-12 | -0.301 | 0.07746 | 0.002 | -3.891
-11.5 | -0.318 | 0.0734 | 0.002 | -4.337
-11 | -0.335 | 0.06964 | 0.002 | -4.81
-10.5 | -0.351 | 0.06598 | 0.002 | -5.318
-10 | -0.366 | 0.06213 | 0.002 | -5.885
-9.5 | -0.379 | 0.0588 | 0.002 | -6.442
-9 | -0.39 | 0.05531 | 0.002 | -7.045
-8.5 | -0.398 | 0.05224 | 0.002 | -7.612
-8 | -0.402 | 0.04934 | 0.002 | -8.15
-7.5 | -0.402 | 0.04681 | 0.002 | -8.595
-7 | -0.398 | 0.04418 | 0.002 | -9.012
-6.5 | -0.389 | 0.04224 | 0.002 | -9.213
-6 | -0.376 | 0.03955 | 0.002 | -9.495
-5.5 | -0.357 | 0.03713 | 0.003 | -9.605
-5 | -0.334 | 0.03415 | 0.003 | -9.775
-4.5 | -0.373 | 0.01034 | 0.004 | -36.072
-4 | -0.331 | 0.01006 | 0.004 | -32.931
-3.5 | -0.285 | 0.00971 | 0.004 | -29.354
-3 | -0.235 | 0.00961 | 0.004 | -24.426
-2.5 | -0.182 | 0.01065 | 0.004 | -17.067
-2 | -0.127 | 0.01161 | 0.004 | -10.93
-1.5 | -0.071 | 0.01125 | 0.004 | -6.276
-1 | -0.013 | 0.01082 | 0.003 | -1.224
-0.5 | 0.045 | 0.01226 | 0.003 | 3.647
0 | 0.103 | 0.01172 | 0.003 | 8.792
0.5 | 0.161 | 0.01145 | 0.003 | 14.106
1 | 0.22 | 0.01101 | 0.003 | 19.957
1.5 | 0.278 | 0.00866 | 0.003 | 32.085
2 | 0.336 | 0.00863 | 0.002 | 38.934
2.5 | 0.394 | 0.00842 | 0.002 | 46.777
3 | 0.452 | 0.008 | 0.002 | 56.484
3.5 | 0.51 | 0.00798 | 0.002 | 63.851
4 | 0.567 | 0.00765 | 0.001 | 74.1
4.5 | 0.624 | 0.00742 | 0.001 | 84.192
5 | 0.68 | 0.00718 | 0.001 | 94.729
5.5 | 0.734 | 0.00718 | 0.001 | 102.269
6 | 0.786 | 0.00724 | 0 | 108.648
6.5 | 0.836 | 0.00808 | 0 | 103.37
7 | 0.881 | 0.00815 | 0 | 108.058
7.5 | 0.921 | 0.00863 | 0 | 106.763
8 | 0.956 | 0.0089 | -0.001 | 107.392
8.5 | 0.984 | 0.00921 | -0.001 | 106.931
9 | 1.006 | 0.0097 | -0.001 | 103.727
9.5 | 1.021 | 0.00984 | -0.002 | 103.734
10 | 1.023 | 0.01086 | -0.002 | 94.21
10.5 | 1.012 | 0.01168 | -0.002 | 86.66
11 | 0.99 | 0.01268 | -0.003 | 78.073
11.5 | 0.956 | 0.01417 | -0.003 | 67.425
12 | 0.91 | 0.01695 | -0.003 | 53.697
12.5 | 0.859 | 0.02118 | -0.003 | 40.551
13 | 0.804 | 0.02737 | -0.004 | 29.359
13.5 | 0.748 | 0.03504 | -0.004 | 21.347
14 | 0.695 | 0.04323 | -0.004 | 16.07
14.5 | 0.642 | 0.053 | -0.004 | 12.119
15 | 0.594 | 0.0621 | -0.004 | 9.562

## 108. Re 10M Mach 0.10 (2)
BIGFOIL.COM POLAR EXPORT
NACA24107
NACA24107 |  |  |  | Cl Max: | 1.7012 | at alpha= | 16.5 | deg
XFOIL ncrit=9 |  |  |  | L/D Max: | 137.605 | at alpha= | 5 | deg
Re: | 10000000 |  |  | Cd Min: | 0.11944 | at alpha= | 20 | deg
Mach: | 0.1 |  |  | Cl=0 at alpha= | -0.98923 | deg
|  |  |  | @ Cl=0.1, Cd= | 0.0055911
|  |  |  | @ Cl=0.4, Cd= | 0.0040184
|  |  |  | @ Cl=0.6, Cd= | 0.0043807
alpha (deg) | Cl | Cd | Cm | Cl/Cd
-10.5 | -1.0281 | 0.01403 | -0.0103 | -73.2787
-10 | -0.9859 | 0.01163 | -0.0079 | -84.7721
-9.5 | -0.9362 | 0.01084 | -0.0063 | -86.3653
-9 | -0.8817 | 0.01027 | -0.0058 | -85.852
-8.5 | -0.819 | 0.00957 | -0.0071 | -85.5799
-8 | -0.7542 | 0.00937 | -0.0087 | -80.4909
-7.5 | -0.704 | 0.00906 | -0.0072 | -77.7042
-7 | -0.6514 | 0.0088 | -0.0062 | -74.0227
-6.5 | -0.5987 | 0.00836 | -0.0053 | -71.6148
-6 | -0.546 | 0.00785 | -0.0044 | -69.5541
-5.5 | -0.494 | 0.0072 | -0.0033 | -68.6111
-5 | -0.441 | 0.00677 | -0.0024 | -65.1403
-4.5 | -0.3873 | 0.00646 | -0.0016 | -59.9536
-4 | -0.3327 | 0.00633 | -0.0011 | -52.5592
-3.5 | -0.2777 | 0.00626 | -0.0007 | -44.361
-3 | -0.2229 | 0.00609 | -0.0002 | -36.601
-2.5 | -0.1679 | 0.00595 | 0.0003 | -28.2185
-2 | -0.1123 | 0.00588 | 0.0006 | -19.0986
-1.5 | -0.0569 | 0.00576 | 0.0009 | -9.8785
-1 | -0.0012 | 0.00569 | 0.0012 | -0.2109
-0.5 | 0.0545 | 0.00564 | 0.0014 | 9.6631
0 | 0.1103 | 0.00558 | 0.0016 | 19.767
0.5 | 0.1662 | 0.00553 | 0.0018 | 30.0542
1 | 0.2219 | 0.0055 | 0.0019 | 40.3455
1.5 | 0.2775 | 0.00547 | 0.0021 | 50.7313
2 | 0.3274 | 0.00474 | 0.0032 | 69.0717
2.5 | 0.3766 | 0.00415 | 0.0045 | 90.747
3 | 0.4264 | 0.00387 | 0.0059 | 110.1809
3.5 | 0.4781 | 0.00386 | 0.007 | 123.8601
4 | 0.5354 | 0.00404 | 0.0068 | 132.5248
4.5 | 0.597 | 0.00436 | 0.0054 | 136.9266
5 | 0.655 | 0.00476 | 0.0047 | 137.605
5.5 | 0.71 | 0.00529 | 0.0047 | 134.2155
6 | 0.7703 | 0.00593 | 0.0034 | 129.8988
6.5 | 0.8305 | 0.00641 | 0.0022 | 129.5632
7 | 0.8903 | 0.00685 | 0.0011 | 129.9708
7.5 | 0.9498 | 0.00725 | 0 | 131.0069
8 | 1.009 | 0.00764 | -0.001 | 132.0681
8.5 | 1.0674 | 0.00813 | -0.0019 | 131.2915
9 | 1.1255 | 0.00856 | -0.0027 | 131.4836
9.5 | 1.1763 | 0.00909 | -0.002 | 129.4059
10 | 1.2223 | 0.00969 | -0.0002 | 126.1404
11 | 1.316 | 0.01079 | 0.0027 | 121.9648
11.5 | 1.3625 | 0.0114 | 0.0041 | 119.5175
12 | 1.408 | 0.01219 | 0.0056 | 115.5045
12.5 | 1.4523 | 0.0131 | 0.0072 | 110.8626
13 | 1.4943 | 0.01422 | 0.009 | 105.0844
13.5 | 1.533 | 0.01554 | 0.0111 | 98.6486
14 | 1.572 | 0.01672 | 0.0131 | 94.0191
14.5 | 1.6071 | 0.0181 | 0.0155 | 88.7901
15 | 1.6344 | 0.01997 | 0.0186 | 81.8428
15.5 | 1.671 | 0.0209 | 0.0205 | 79.9522
16 | 1.6846 | 0.02276 | 0.0251 | 74.0158
16.5 | 1.7012 | 0.02492 | 0.0275 | 68.2665
17 | 1.6776 | 0.03236 | 0.0261 | 51.8418
17.5 | 1.6738 | 0.03972 | 0.0218 | 42.14
18 | 1.6576 | 0.04925 | 0.0163 | 33.6569
18.5 | 1.6272 | 0.06051 | 0.0107 | 26.8914
19 | 1.5798 | 0.07393 | 0.0043 | 21.3689
19.5 | 1.4383 | 0.10319 | -0.0106 | 13.9384
20 | 1.3851 | 0.11944 | -0.0186 | 11.5966

## 109. Re 10M Mach 0.25 (1)
BIGFOIL.COM POLAR EXPORT
NACA24107
NACA24107 |  |  |  | Cl Max: | 0.993 | at alpha= | 9 | deg
JavaFoil+Calcfoil stall+Eppler ext transition |  |  |  | L/D Max: | 107.755 | at alpha= | 6 | deg
Re: | 10000000 |  |  | Cd Min: | 0.00724 | at alpha= | 5.5 | deg
Mach: | 0.25 |  |  | Cl=0 at alpha= | -0.88333 | deg
|  |  |  | @ Cl=0.1, Cd= | 0.011808
|  |  |  | @ Cl=0.4, Cd= | 0.0654
|  |  |  | @ Cl=0.6, Cd= | 0.0654
alpha (deg) | Cl | Cd | Cm | Cl/Cd
-11.5 | -0.059 | 0.07435 | 0.003 | -0.797
-11 | -0.056 | 0.07212 | 0.003 | -0.783
-10.5 | -0.054 | 0.06801 | 0.003 | -0.789
-10 | -0.128 | 0.06323 | 0.003 | -2.019
-9.5 | -0.184 | 0.0598 | 0.003 | -3.073
-9 | -0.228 | 0.05678 | 0.002 | -4.022
-8.5 | -0.266 | 0.05361 | 0.002 | -4.968
-8 | -0.298 | 0.05079 | 0.002 | -5.865
-7.5 | -0.323 | 0.04784 | 0.002 | -6.745
-7 | -0.34 | 0.04542 | 0.002 | -7.475
-6.5 | -0.348 | 0.04298 | 0.002 | -8.1
-6 | -0.348 | 0.04116 | 0.002 | -8.459
-5.5 | -0.34 | 0.03878 | 0.002 | -8.768
-5 | -0.324 | 0.03634 | 0.002 | -8.919
-4.5 | -0.301 | 0.03382 | 0.003 | -8.908
-4 | -0.333 | 0.01029 | 0.004 | -32.383
-3.5 | -0.289 | 0.00989 | 0.004 | -29.208
-3 | -0.239 | 0.00971 | 0.004 | -24.622
-2.5 | -0.186 | 0.00954 | 0.004 | -19.472
-2 | -0.13 | 0.01185 | 0.004 | -10.973
-1.5 | -0.072 | 0.0115 | 0.004 | -6.299
-1 | -0.014 | 0.01098 | 0.004 | -1.239
-0.5 | 0.046 | 0.01071 | 0.003 | 4.287
0 | 0.106 | 0.01193 | 0.003 | 8.875
0.5 | 0.166 | 0.01154 | 0.003 | 14.369
1 | 0.226 | 0.0112 | 0.003 | 20.147
1.5 | 0.285 | 0.0088 | 0.003 | 32.432
2 | 0.345 | 0.00877 | 0.002 | 39.356
2.5 | 0.405 | 0.00861 | 0.002 | 46.99
3 | 0.464 | 0.00816 | 0.002 | 56.852
3.5 | 0.523 | 0.00816 | 0.002 | 64.146
4 | 0.583 | 0.00783 | 0.001 | 74.446
4.5 | 0.641 | 0.00759 | 0.001 | 84.525
5 | 0.698 | 0.00733 | 0.001 | 95.238
5.5 | 0.753 | 0.00724 | 0.001 | 103.985
6 | 0.806 | 0.00748 | 0 | 107.755
6.5 | 0.855 | 0.00859 | 0 | 99.533
7 | 0.898 | 0.00848 | 0 | 105.897
7.5 | 0.935 | 0.00879 | 0 | 106.427
8 | 0.965 | 0.00953 | -0.001 | 101.173
8.5 | 0.985 | 0.00959 | -0.001 | 102.63
9 | 0.993 | 0.01119 | -0.001 | 88.797
9.5 | 0.989 | 0.01069 | -0.002 | 92.494
10 | 0.965 | 0.01203 | -0.002 | 80.182
10.5 | 0.918 | 0.0133 | -0.002 | 68.984
11 | 0.851 | 0.01561 | -0.003 | 54.492
11.5 | 0.768 | 0.02003 | -0.003 | 38.324
12 | 0.674 | 0.02714 | -0.003 | 24.838
12.5 | 0.576 | 0.0364 | -0.003 | 15.835
13 | 0.475 | 0.04926 | -0.003 | 9.636
13.5 | 0.377 | 0.05734 | -0.003 | 6.576
14 | 0.272 | 0.0654 | -0.004 | 4.157

## 110. Re 10M Mach 0.25 (2)
BIGFOIL.COM POLAR EXPORT
NACA24107
NACA24107 |  |  |  | Cl Max: | 1.5425 | at alpha= | 14 | deg
XFOIL ncrit=9 |  |  |  | L/D Max: | 140.622 | at alpha= | 5 | deg
Re: | 10000000 |  |  | Cd Min: | 0.20306 | at alpha= | -16 | deg
Mach: | 0.25 |  |  | Cl=0 at alpha= | -0.99306 | deg
|  |  |  | @ Cl=0.1, Cd= | 0.0056124
|  |  |  | @ Cl=0.4, Cd= | 0.0041282
|  |  |  | @ Cl=0.6, Cd= | 0.004322
alpha (deg) | Cl | Cd | Cm | Cl/Cd
-16 | -0.689 | 0.20306 | 0.0557 | -3.3931
-15.5 | -0.676 | 0.19639 | 0.0533 | -3.4421
-15 | -0.6641 | 0.18982 | 0.0512 | -3.4986
-14.5 | -0.6517 | 0.183 | 0.0489 | -3.5612
-14 | -0.6398 | 0.17588 | 0.0464 | -3.6377
-13.5 | -0.6281 | 0.16877 | 0.044 | -3.7216
-13 | -0.6165 | 0.16175 | 0.0415 | -3.8114
-12.5 | -0.6111 | 0.15292 | 0.0387 | -3.9962
-11 | -0.5935 | 0.12683 | 0.03 | -4.6795
-10.5 | -0.5815 | 0.12049 | 0.0274 | -4.8261
-10 | -0.5693 | 0.1143 | 0.0249 | -4.9808
-9.5 | -0.5614 | 0.10677 | 0.0216 | -5.258
-9 | -0.5364 | 0.09708 | 0.0121 | -5.5253
-8.5 | -0.4843 | 0.08551 | -0.0065 | -5.6637
-8 | -0.5205 | 0.07632 | -0.0098 | -6.82
-7.5 | -0.5554 | 0.06103 | -0.0166 | -9.1004
-7 | -0.6762 | 0.01143 | -0.0115 | -59.1601
-6.5 | -0.6224 | 0.01009 | -0.0096 | -61.6848
-6 | -0.5665 | 0.00931 | -0.0081 | -60.8485
-5.5 | -0.5114 | 0.00837 | -0.0066 | -61.0992
-5 | -0.4576 | 0.0073 | -0.0048 | -62.6849
-4.5 | -0.4017 | 0.00678 | -0.0035 | -59.2478
-4 | -0.3452 | 0.00649 | -0.0024 | -53.1895
-3.5 | -0.2878 | 0.00633 | -0.0017 | -45.466
-3 | -0.2304 | 0.00621 | -0.001 | -37.1014
-2.5 | -0.1735 | 0.00601 | -0.0003 | -28.8686
-1.5 | -0.0584 | 0.00579 | 0.0007 | -10.0864
-1 | -0.0008 | 0.00571 | 0.001 | -0.14011
-0.5 | 0.0568 | 0.00565 | 0.0013 | 10.0531
0 | 0.1143 | 0.0056 | 0.0016 | 20.4107
0.5 | 0.1719 | 0.00556 | 0.0018 | 30.9173
1 | 0.2294 | 0.00552 | 0.0021 | 41.558
1.5 | 0.2869 | 0.00549 | 0.0023 | 52.2587
2 | 0.3384 | 0.00478 | 0.0034 | 70.795
2.5 | 0.3887 | 0.00419 | 0.0048 | 92.7685
3 | 0.4399 | 0.00391 | 0.0064 | 112.5064
3.5 | 0.4936 | 0.0039 | 0.0076 | 126.5641
4 | 0.553 | 0.00408 | 0.0074 | 135.5392
4.5 | 0.6171 | 0.00441 | 0.0061 | 139.932
5 | 0.6778 | 0.00482 | 0.0055 | 140.6224
6 | 0.7972 | 0.00613 | 0.0046 | 130.0489
6.5 | 0.8604 | 0.00662 | 0.0035 | 129.9698
7 | 0.9234 | 0.00705 | 0.0026 | 130.9787
7.5 | 0.9861 | 0.0075 | 0.0018 | 131.48
8 | 1.0483 | 0.008 | 0.0012 | 131.0375
8.5 | 1.1105 | 0.00849 | 0.0006 | 130.8009
9 | 1.172 | 0.00909 | 0.0003 | 128.9329
9.5 | 1.2217 | 0.00982 | 0.0025 | 124.4094
10 | 1.2716 | 0.0104 | 0.0047 | 122.2692
10.5 | 1.321 | 0.01113 | 0.0071 | 118.6882
11 | 1.3691 | 0.01201 | 0.0096 | 113.9967
11.5 | 1.4158 | 0.01313 | 0.0122 | 107.8294
12 | 1.4598 | 0.01454 | 0.0151 | 100.3989
12.5 | 1.4972 | 0.01645 | 0.0187 | 91.0152
13 | 1.5154 | 0.01974 | 0.0239 | 76.768
13.5 | 1.5183 | 0.02316 | 0.0301 | 65.557
14 | 1.5425 | 0.02501 | 0.0334 | 61.6753
14.5 | 1.5126 | 0.03399 | 0.0299 | 44.5013
15.5 | 1.4456 | 0.05951 | 0.0136 | 24.2917
16 | 1.393 | 0.07392 | 0.0061 | 18.8447
16.5 | 1.3641 | 0.08527 | 0.0007 | 15.9974
17 | 1.2701 | 0.10754 | -0.0113 | 11.8105
17.5 | 1.2405 | 0.12035 | -0.0176 | 10.3074
18 | 1.2133 | 0.13309 | -0.0238 | 9.1164
18.5 | 1.1957 | 0.14423 | -0.0293 | 8.2902
19 | 1.1737 | 0.15663 | -0.0357 | 7.4935

## 111. Re 10M Mach 0.50 (1)
BIGFOIL.COM POLAR EXPORT
NACA24107
NACA24107 |  |  |  | Cl Max: | 1.132 | at alpha= | 20 | deg
JavaFoil+Calcfoil stall+Eppler ext transition |  |  |  | L/D Max: | 100.879 | at alpha= | 5.5 | deg
Re: | 10000000 |  |  | Cd Min: | 0.00827 | at alpha= | 5.5 | deg
Mach: | 0.5 |  |  | Cl=0 at alpha= | -0.88636 | deg
|  |  |  | @ Cl=0.1, Cd= | 0.0098606
|  |  |  | @ Cl=0.4, Cd= | 0.0092522
|  |  |  | @ Cl=0.6, Cd= | 0.0087
alpha (deg) | Cl | Cd | Cm | Cl/Cd
-20 | -0.994 | 0.12742 | 0.003 | -7.803
-19.5 | -0.958 | 0.14354 | 0.003 | -6.673
-19 | -0.936 | 0.13026 | 0.003 | -7.187
-18.5 | -0.915 | 0.11922 | 0.003 | -7.679
-18 | -0.897 | 0.10691 | 0.003 | -8.39
-17.5 | -0.859 | 0.12186 | 0.003 | -7.049
-17 | -0.837 | 0.11107 | 0.003 | -7.533
-16.5 | -0.816 | 0.10008 | 0.003 | -8.158
-16 | -0.788 | 0.10216 | 0.003 | -7.709
-15.5 | -0.759 | 0.10164 | 0.003 | -7.467
-15 | -0.737 | 0.09181 | 0.003 | -8.027
-14.5 | -0.715 | 0.08329 | 0.003 | -8.589
-14 | -0.683 | 0.08888 | 0.003 | -7.688
-13.5 | -0.659 | 0.08245 | 0.003 | -7.992
-13 | -0.636 | 0.07475 | 0.003 | -8.513
-12.5 | -0.607 | 0.07747 | 0.003 | -7.834
-12 | -0.581 | 0.0731 | 0.003 | -7.95
-11.5 | -0.558 | 0.06611 | 0.003 | -8.438
-11 | -0.53 | 0.06643 | 0.003 | -7.979
-10.5 | -0.504 | 0.06257 | 0.003 | -8.059
-10 | -0.479 | 0.05808 | 0.003 | -8.252
-9.5 | -0.452 | 0.05759 | 0.003 | -7.851
-9 | -0.427 | 0.05384 | 0.003 | -7.924
-8.5 | -0.401 | 0.05037 | 0.003 | -7.961
-8 | -0.374 | 0.04961 | 0.003 | -7.542
-7.5 | -0.348 | 0.04634 | 0.003 | -7.519
-7 | -0.323 | 0.04314 | 0.003 | -7.483
-6.5 | -0.296 | 0.04246 | 0.003 | -6.969
-6 | -0.27 | 0.03954 | 0.003 | -6.833
-5.5 | -0.243 | 0.03924 | 0.003 | -6.199
-5 | -0.218 | 0.03654 | 0.003 | -5.954
-4.5 | -0.191 | 0.0358 | 0.002 | -5.33
-4 | -0.164 | 0.03457 | 0.002 | -4.758
-3.5 | -0.192 | 0.03367 | 0.002 | -5.713
-3 | -0.195 | 0.03147 | 0.003 | -6.21
-2.5 | -0.198 | 0.0102 | 0.004 | -19.408
-2 | -0.142 | 0.01005 | 0.004 | -14.122
-1.5 | -0.08 | 0.00976 | 0.004 | -8.204
-1 | -0.015 | 0.00941 | 0.004 | -1.607
-0.5 | 0.051 | 0.01008 | 0.004 | 5.082
0 | 0.118 | 0.00978 | 0.004 | 12.079
0.5 | 0.185 | 0.01098 | 0.003 | 16.878
1 | 0.252 | 0.01208 | 0.003 | 20.87
1.5 | 0.319 | 0.0094 | 0.003 | 33.922
2 | 0.385 | 0.00925 | 0.003 | 41.691
2.5 | 0.452 | 0.00926 | 0.002 | 48.796
3 | 0.518 | 0.00898 | 0.002 | 57.705
3.5 | 0.584 | 0.0087 | 0.002 | 67.162
4 | 0.65 | 0.0087 | 0.002 | 74.751
4.5 | 0.715 | 0.00846 | 0.001 | 84.535
5 | 0.777 | 0.00835 | 0.001 | 93.021
5.5 | 0.834 | 0.00827 | 0.001 | 100.879
6 | 0.884 | 0.00981 | 0 | 90.147
6.5 | 0.923 | 0.01015 | 0 | 90.88
7 | 0.93 | 0.0106 | 0 | 87.778
7.5 | 0.856 | 0.01125 | 0 | 76.056
8 | 0.581 | 0.01222 | -0.001 | 47.593
8.5 | 0.607 | 0.01351 | -0.001 | 44.969
9 | 0.631 | 0.01533 | -0.001 | 41.128
9.5 | 0.644 | 0.02041 | -0.002 | 31.543
10 | 0.663 | 0.02481 | -0.002 | 26.731
10.5 | 0.688 | 0.02786 | -0.002 | 24.681
11 | 0.716 | 0.02938 | -0.003 | 24.381
11.5 | 0.719 | 0.04405 | -0.003 | 16.322
12 | 0.751 | 0.04454 | -0.003 | 16.85
12.5 | 0.784 | 0.04378 | -0.003 | 17.9
13 | 0.778 | 0.06844 | -0.003 | 11.371
13.5 | 0.824 | 0.05903 | -0.004 | 13.95
14 | 0.858 | 0.05677 | -0.004 | 15.119
14.5 | 0.854 | 0.08408 | -0.004 | 10.16
15 | 0.902 | 0.07131 | -0.005 | 12.647
15.5 | 0.936 | 0.06914 | -0.005 | 13.531
16 | 0.938 | 0.09356 | -0.005 | 10.024
16.5 | 0.981 | 0.08344 | -0.006 | 11.752
17 | 0.989 | 0.10529 | -0.006 | 9.392
17.5 | 1.022 | 0.10194 | -0.006 | 10.03
18 | 1.048 | 0.10898 | -0.007 | 9.617
18.5 | 1.058 | 0.13296 | -0.006 | 7.954
19 | 1.085 | 0.13837 | -0.007 | 7.841
19.5 | 1.105 | 0.15486 | -0.007 | 7.138
20 | 1.132 | 0.16309 | -0.007 | 6.94

## 112. Re 10M Mach 0.50 (2)
BIGFOIL.COM POLAR EXPORT
NACA24107
NACA24107 |  |  |  | Cl Max: | 1.2272 | at alpha= | 8.5 | deg
XFOIL ncrit=9 |  |  |  | L/D Max: | 151.799 | at alpha= | 4.5 | deg
Re: | 10000000 |  |  | Cd Min: | 0.12985 | at alpha= | 13.5 | deg
Mach: | 0.5 |  |  | Cl=0 at alpha= | -0.99624 | deg
|  |  |  | @ Cl=0.1, Cd= | 0.0044849
|  |  |  | @ Cl=0.4, Cd= | 0.0053747
|  |  |  | @ Cl=0.6, Cd= | 0.0041732
alpha (deg) | Cl | Cd | Cm | Cl/Cd
-11 | -0.468 | 0.12585 | 0.0262 | -3.7187
-10.5 | -0.4551 | 0.1196 | 0.0236 | -3.8052
-10 | -0.4403 | 0.11235 | 0.0196 | -3.919
-9.5 | -0.4274 | 0.10444 | 0.0156 | -4.0923
-9 | -0.4167 | 0.09604 | 0.0116 | -4.3388
-8.5 | -0.4078 | 0.08748 | 0.0078 | -4.6616
-8 | -0.4021 | 0.07865 | 0.004 | -5.1125
-7.5 | -0.3989 | 0.06999 | 0.0003 | -5.6994
-7 | -0.3994 | 0.06168 | -0.0034 | -6.4754
-6.5 | -0.4132 | 0.0542 | -0.008 | -7.6236
-6 | -0.425 | 0.0461 | -0.0117 | -9.2191
-5.5 | -0.419 | 0.03647 | -0.0151 | -11.4889
-5 | -0.4023 | 0.02647 | -0.0165 | -15.1983
-4.5 | -0.3706 | 0.01856 | -0.016 | -19.9677
-4 | -0.3349 | 0.01093 | -0.0139 | -30.6404
-3.5 | -0.2938 | 0.0054 | -0.0106 | -54.4074
-3 | -0.2593 | 0.00128 | -0.0063 | -202.5781
-2.5 | -0.1965 | 0.00098 | -0.0037 | -200.5102
-2 | -0.1316 | 0.00088 | -0.0018 | -149.5455
-1.5 | -0.0658 | 0.00084 | -0.0006 | -78.3333
-1 | -0.0005 | 0.00082 | 0.0004 | -0.60976
0 | 0.1325 | 0.00567 | 0.0016 | 23.3686
0.5 | 0.1981 | 0.00563 | 0.0021 | 35.1865
1 | 0.2637 | 0.0056 | 0.0026 | 47.0893
1.5 | 0.329 | 0.0056 | 0.003 | 58.75
2 | 0.3937 | 0.00553 | 0.0036 | 71.1935
2.5 | 0.444 | 0.00429 | 0.0066 | 103.4965
3 | 0.5018 | 0.00403 | 0.0089 | 124.5161
3.5 | 0.5642 | 0.00407 | 0.0106 | 138.6241
4 | 0.6336 | 0.00427 | 0.0108 | 148.3841
4.5 | 0.7089 | 0.00467 | 0.0098 | 151.7987
5 | 0.7819 | 0.0052 | 0.0096 | 150.3654
5.5 | 0.8471 | 0.00618 | 0.011 | 137.0712
6 | 0.9237 | 0.00691 | 0.0108 | 133.6758
6.5 | 1.0016 | 0.00749 | 0.011 | 133.725
7 | 1.0807 | 0.00812 | 0.0118 | 133.0911
7.5 | 1.1593 | 0.0092 | 0.0133 | 126.0109
8 | 1.2257 | 0.01248 | 0.0165 | 98.2131
8.5 | 1.2272 | 0.01726 | 0.0275 | 71.1008
9 | 1.2053 | 0.02318 | 0.0366 | 51.9974
9.5 | 1.1706 | 0.03289 | 0.0319 | 35.5914
10 | 1.1431 | 0.04576 | 0.0215 | 24.9803
10.5 | 1.1077 | 0.05782 | 0.0142 | 19.1577
11 | 1.0758 | 0.06936 | 0.0078 | 15.5104
11.5 | 1.0457 | 0.08107 | 0.0015 | 12.8987
12 | 1.0189 | 0.09321 | -0.0049 | 10.9312
12.5 | 0.9952 | 0.10553 | -0.0112 | 9.4305
13 | 0.9762 | 0.11765 | -0.0172 | 8.2975
13.5 | 0.9587 | 0.12985 | -0.0231 | 7.3831

## 113. Re 12M Mach 0.00 (1)
BIGFOIL.COM POLAR EXPORT
NACA24107
NACA24107 |  |  |  | Cl Max: | 1.03 | at alpha= | 10 | deg
JavaFoil+Calcfoil stall+Eppler ext transition |  |  |  | L/D Max: | 112.308 | at alpha= | 7.5 | deg
Re: | 12000000 |  |  | Cd Min: | 0.00716 | at alpha= | 5 | deg
Mach: | 0 |  |  | Cl=0 at alpha= | -0.88597 | deg
|  |  |  | @ Cl=0.1, Cd= | 0.011549
|  |  |  | @ Cl=0.4, Cd= | 0.0084869
|  |  |  | @ Cl=0.6, Cd= | 0.0075021
alpha (deg) | Cl | Cd | Cm | Cl/Cd
-13 | -0.306 | 0.08506 | 0.002 | -3.596
-12.5 | -0.321 | 0.08064 | 0.002 | -3.978
-12 | -0.336 | 0.07649 | 0.002 | -4.387
-11.5 | -0.35 | 0.07245 | 0.002 | -4.834
-11 | -0.364 | 0.06871 | 0.002 | -5.302
-10.5 | -0.377 | 0.0651 | 0.002 | -5.799
-10 | -0.389 | 0.06162 | 0.002 | -6.32
-9.5 | -0.4 | 0.05819 | 0.002 | -6.866
-9 | -0.407 | 0.05474 | 0.002 | -7.442
-8.5 | -0.412 | 0.05178 | 0.002 | -7.965
-8 | -0.414 | 0.04887 | 0.002 | -8.473
-7.5 | -0.412 | 0.04628 | 0.002 | -8.896
-7 | -0.405 | 0.04405 | 0.002 | -9.201
-6.5 | -0.395 | 0.04151 | 0.002 | -9.506
-6 | -0.379 | 0.03869 | 0.003 | -9.809
-5.5 | -0.36 | 0.03592 | 0.003 | -10.017
-5 | -0.41 | 0.01028 | 0.004 | -39.894
-4.5 | -0.373 | 0.01006 | 0.004 | -37.057
-4 | -0.331 | 0.00977 | 0.004 | -33.866
-3.5 | -0.284 | 0.00944 | 0.004 | -30.109
-3 | -0.234 | 0.01075 | 0.004 | -21.758
-2.5 | -0.181 | 0.01163 | 0.004 | -15.571
-2 | -0.126 | 0.0113 | 0.004 | -11.187
-1.5 | -0.07 | 0.01096 | 0.004 | -6.41
-1 | -0.013 | 0.01057 | 0.003 | -1.248
-0.5 | 0.044 | 0.0119 | 0.003 | 3.74
0 | 0.103 | 0.01153 | 0.003 | 8.892
0.5 | 0.161 | 0.01118 | 0.003 | 14.371
1 | 0.219 | 0.01078 | 0.003 | 20.278
1.5 | 0.276 | 0.00869 | 0.002 | 31.824
2 | 0.334 | 0.00871 | 0.002 | 38.376
2.5 | 0.392 | 0.00856 | 0.002 | 45.799
3 | 0.45 | 0.00803 | 0.002 | 55.968
3.5 | 0.507 | 0.008 | 0.002 | 63.411
4 | 0.564 | 0.00766 | 0.001 | 73.677
4.5 | 0.621 | 0.00741 | 0.001 | 83.8
5 | 0.677 | 0.00716 | 0.001 | 94.456
5.5 | 0.731 | 0.00716 | 0.001 | 101.994
6 | 0.783 | 0.00725 | 0 | 107.905
6.5 | 0.832 | 0.0079 | 0 | 105.314
7 | 0.877 | 0.00794 | 0 | 110.442
7.5 | 0.918 | 0.00817 | 0 | 112.308
8 | 0.954 | 0.00863 | -0.001 | 110.536
8.5 | 0.983 | 0.0089 | -0.001 | 110.542
9 | 1.007 | 0.00933 | -0.001 | 107.895
9.5 | 1.024 | 0.00942 | -0.002 | 108.661
10 | 1.03 | 0.01097 | -0.002 | 93.895
10.5 | 1.024 | 0.01046 | -0.002 | 97.94
11 | 1.009 | 0.01191 | -0.003 | 84.646
11.5 | 0.982 | 0.013 | -0.003 | 75.559
12 | 0.944 | 0.01486 | -0.003 | 63.541
12.5 | 0.899 | 0.01804 | -0.003 | 49.818
13 | 0.85 | 0.02266 | -0.004 | 37.499
13.5 | 0.798 | 0.02912 | -0.004 | 27.407
14 | 0.748 | 0.03615 | -0.004 | 20.699
14.5 | 0.697 | 0.04587 | -0.004 | 15.202
15 | 0.651 | 0.05445 | -0.004 | 11.96

## 114. Re 12M Mach 0.00 (2)
BIGFOIL.COM POLAR EXPORT
NACA24107
NACA24107 |  |  |  | Cl Max: | 1.7594 | at alpha= | 18 | deg
XFOIL ncrit=9 |  |  |  | L/D Max: | 138.991 | at alpha= | 5 | deg
Re: | 12000000 |  |  | Cd Min: | 0.08442 | at alpha= | 20 | deg
Mach: | 0 |  |  | Cl=0 at alpha= | -0.98559 | deg
|  |  |  | @ Cl=0.1, Cd= | 0.0054385
|  |  |  | @ Cl=0.4, Cd= | 0.0041195
|  |  |  | @ Cl=0.6, Cd= | 0.0043377
alpha (deg) | Cl | Cd | Cm | Cl/Cd
-11.5 | -0.8988 | 0.06193 | -0.0172 | -14.5132
-10.5 | -1.0307 | 0.01088 | -0.0065 | -94.7335
-10 | -0.982 | 0.01014 | -0.0051 | -96.8442
-9.5 | -0.9275 | 0.00958 | -0.0049 | -96.8163
-9 | -0.8631 | 0.00908 | -0.007 | -95.0551
-8.5 | -0.8064 | 0.00869 | -0.0072 | -92.7963
-7.5 | -0.7034 | 0.00827 | -0.0053 | -85.0544
-7 | -0.6507 | 0.00802 | -0.0046 | -81.1347
-6.5 | -0.5979 | 0.00766 | -0.0039 | -78.0548
-6 | -0.5449 | 0.00737 | -0.0033 | -73.9349
-5.5 | -0.4915 | 0.00713 | -0.0027 | -68.9341
-5 | -0.4391 | 0.00664 | -0.0018 | -66.1295
-4.5 | -0.3862 | 0.00629 | -0.001 | -61.399
-4 | -0.3318 | 0.00614 | -0.0006 | -54.0391
-3 | -0.2223 | 0.00595 | 0.0001 | -37.3613
-2.5 | -0.1676 | 0.00579 | 0.0005 | -28.9465
-1.5 | -0.0571 | 0.00561 | 0.0011 | -10.1783
-1 | -0.0016 | 0.00555 | 0.0013 | -0.28829
-0.5 | 0.0539 | 0.00548 | 0.0015 | 9.8358
0 | 0.1094 | 0.00543 | 0.0016 | 20.1473
0.5 | 0.1649 | 0.00541 | 0.0018 | 30.4806
1 | 0.2204 | 0.00538 | 0.002 | 40.9665
1.5 | 0.2758 | 0.00534 | 0.0021 | 51.6479
2 | 0.3307 | 0.00525 | 0.0023 | 62.9905
2.5 | 0.3771 | 0.00427 | 0.0039 | 88.3138
3 | 0.4273 | 0.00394 | 0.005 | 108.4518
3.5 | 0.4775 | 0.00383 | 0.0064 | 124.6736
4 | 0.5302 | 0.00392 | 0.0071 | 135.2551
4.5 | 0.5885 | 0.00426 | 0.0064 | 138.1455
5 | 0.6477 | 0.00466 | 0.0053 | 138.9914
5.5 | 0.7021 | 0.00517 | 0.0054 | 135.8027
6 | 0.76 | 0.00577 | 0.0045 | 131.7158
6.5 | 0.8199 | 0.00619 | 0.0032 | 132.4556
7 | 0.8793 | 0.00659 | 0.0021 | 133.4294
7.5 | 0.9383 | 0.00697 | 0.001 | 134.6198
8 | 0.9969 | 0.00733 | -0.0001 | 136.0027
8.5 | 1.0548 | 0.00778 | -0.0011 | 135.5784
9 | 1.1123 | 0.00818 | -0.002 | 135.978
9.5 | 1.1688 | 0.00871 | -0.0028 | 134.1906
11 | 1.3106 | 0.01023 | 0.0009 | 128.1134
11.5 | 1.3565 | 0.01078 | 0.0022 | 125.8349
12 | 1.4015 | 0.0115 | 0.0036 | 121.8696
12.5 | 1.4456 | 0.01237 | 0.005 | 116.8634
13 | 1.4879 | 0.01339 | 0.0066 | 111.1202
13.5 | 1.5293 | 0.01442 | 0.0081 | 106.0541
14 | 1.5728 | 0.01514 | 0.0093 | 103.8838
14.5 | 1.6119 | 0.01621 | 0.0111 | 99.4386
15 | 1.6469 | 0.01752 | 0.0132 | 94.0011
15.5 | 1.6849 | 0.01844 | 0.0148 | 91.372
16 | 1.7163 | 0.01977 | 0.0171 | 86.8134
16.5 | 1.7426 | 0.02108 | 0.0201 | 82.666
17 | 1.7459 | 0.02364 | 0.0247 | 73.8536
17.5 | 1.7553 | 0.02664 | 0.0261 | 65.8896
18 | 1.7594 | 0.03128 | 0.025 | 56.2468
18.5 | 1.7572 | 0.03782 | 0.0216 | 46.4622
19 | 1.7392 | 0.04718 | 0.0164 | 36.8631
19.5 | 1.6437 | 0.0679 | 0.0059 | 24.2077
20 | 1.5773 | 0.08442 | -0.002 | 18.684

## 115. Re 12M Mach 0.10 (1)
BIGFOIL.COM POLAR EXPORT
NACA24107
NACA24107 |  |  |  | Cl Max: | 1.024 | at alpha= | 10 | deg
JavaFoil+Calcfoil stall+Eppler ext transition |  |  |  | L/D Max: | 110.156 | at alpha= | 7 | deg
Re: | 12000000 |  |  | Cd Min: | 0.0072 | at alpha= | 5 | deg
Mach: | 0.1 |  |  | Cl=0 at alpha= | -0.88793 | deg
|  |  |  | @ Cl=0.1, Cd= | 0.01158
|  |  |  | @ Cl=0.4, Cd= | 0.0085352
|  |  |  | @ Cl=0.6, Cd= | 0.05914
alpha (deg) | Cl | Cd | Cm | Cl/Cd
-12.5 | -0.285 | 0.08098 | 0.002 | -3.513
-12 | -0.301 | 0.07702 | 0.002 | -3.914
-11.5 | -0.318 | 0.0729 | 0.002 | -4.368
-11 | -0.335 | 0.06891 | 0.002 | -4.863
-10.5 | -0.351 | 0.06572 | 0.002 | -5.34
-10 | -0.366 | 0.06201 | 0.002 | -5.899
-9.5 | -0.379 | 0.0586 | 0.002 | -6.466
-9 | -0.39 | 0.05509 | 0.002 | -7.076
-8.5 | -0.398 | 0.05205 | 0.002 | -7.643
-8 | -0.402 | 0.04908 | 0.002 | -8.197
-7.5 | -0.403 | 0.04648 | 0.002 | -8.663
-7 | -0.398 | 0.04455 | 0.002 | -8.942
-6.5 | -0.39 | 0.0419 | 0.002 | -9.298
-6 | -0.376 | 0.03905 | 0.003 | -9.633
-5.5 | -0.358 | 0.03647 | 0.003 | -9.805
-5 | -0.338 | 0.03121 | 0.003 | -10.825
-4.5 | -0.373 | 0.01013 | 0.004 | -36.818
-4 | -0.331 | 0.00982 | 0.004 | -33.761
-3.5 | -0.285 | 0.00948 | 0.004 | -30.056
-3 | -0.235 | 0.01078 | 0.004 | -21.772
-2.5 | -0.182 | 0.01169 | 0.004 | -15.547
-2 | -0.127 | 0.01135 | 0.004 | -11.184
-1.5 | -0.071 | 0.01099 | 0.004 | -6.423
-1 | -0.013 | 0.01059 | 0.003 | -1.251
-0.5 | 0.045 | 0.01194 | 0.003 | 3.745
0 | 0.103 | 0.01156 | 0.003 | 8.908
0.5 | 0.161 | 0.01121 | 0.003 | 14.398
1 | 0.22 | 0.01081 | 0.003 | 20.315
1.5 | 0.278 | 0.00871 | 0.003 | 31.89
2 | 0.336 | 0.00873 | 0.002 | 38.458
2.5 | 0.394 | 0.00859 | 0.002 | 45.858
3 | 0.452 | 0.00806 | 0.002 | 56.041
3.5 | 0.51 | 0.00803 | 0.002 | 63.478
4 | 0.567 | 0.00769 | 0.001 | 73.738
4.5 | 0.624 | 0.00744 | 0.001 | 83.891
5 | 0.68 | 0.0072 | 0.001 | 94.475
5.5 | 0.734 | 0.0072 | 0.001 | 101.989
6 | 0.786 | 0.0073 | 0 | 107.72
6.5 | 0.836 | 0.00794 | 0 | 105.215
7 | 0.881 | 0.00799 | 0 | 110.156
7.5 | 0.921 | 0.00844 | 0 | 109.064
8 | 0.956 | 0.0087 | -0.001 | 109.883
8.5 | 0.984 | 0.00898 | -0.001 | 109.623
9 | 1.006 | 0.00945 | -0.001 | 106.512
9.5 | 1.021 | 0.00956 | -0.002 | 106.8
10 | 1.024 | 0.01081 | -0.002 | 94.739
10.5 | 1.014 | 0.0113 | -0.002 | 89.767
11 | 0.993 | 0.01218 | -0.003 | 81.515
11.5 | 0.96 | 0.01342 | -0.003 | 71.567
12 | 0.916 | 0.01568 | -0.003 | 58.42
12.5 | 0.864 | 0.01964 | -0.003 | 43.991
13 | 0.808 | 0.02552 | -0.004 | 31.657
13.5 | 0.754 | 0.03186 | -0.004 | 23.667
14 | 0.699 | 0.04048 | -0.004 | 17.26
14.5 | 0.646 | 0.05004 | -0.004 | 12.902
15 | 0.596 | 0.05914 | -0.004 | 10.086

## 116. Re 12M Mach 0.10 (2)
BIGFOIL.COM POLAR EXPORT
NACA24107
NACA24107 |  |  |  | Cl Max: | 1.7354 | at alpha= | 16.5 | deg
XFOIL ncrit=9 |  |  |  | L/D Max: | 139.252 | at alpha= | 5 | deg
Re: | 12000000 |  |  | Cd Min: | 0.10317 | at alpha= | 20 | deg
Mach: | 0.1 |  |  | Cl=0 at alpha= | -0.98569 | deg
|  |  |  | @ Cl=0.1, Cd= | 0.0054472
|  |  |  | @ Cl=0.4, Cd= | 0.0041392
|  |  |  | @ Cl=0.6, Cd= | 0.0043244
alpha (deg) | Cl | Cd | Cm | Cl/Cd
-10 | -0.9901 | 0.01097 | -0.0073 | -90.2552
-9.5 | -0.937 | 0.01 | -0.0065 | -93.7
-9 | -0.8724 | 0.00939 | -0.0082 | -92.9073
-7.5 | -0.7093 | 0.00845 | -0.0062 | -83.9408
-7 | -0.6559 | 0.00818 | -0.0054 | -80.1834
-6.5 | -0.6025 | 0.0078 | -0.0046 | -77.2436
-6 | -0.5489 | 0.00749 | -0.0038 | -73.2844
-5.5 | -0.4949 | 0.00724 | -0.0032 | -68.3564
-5 | -0.4421 | 0.00672 | -0.0022 | -65.7887
-4.5 | -0.3886 | 0.00635 | -0.0014 | -61.1969
-4 | -0.3341 | 0.00616 | -0.0008 | -54.237
-3.5 | -0.2789 | 0.00607 | -0.0004 | -45.9473
-3 | -0.2237 | 0.00597 | 0 | -37.4707
-2.5 | -0.1687 | 0.0058 | 0.0004 | -29.0862
-2 | -0.113 | 0.00572 | 0.0007 | -19.7552
-1.5 | -0.0574 | 0.00561 | 0.001 | -10.2317
-1 | -0.0016 | 0.00555 | 0.0012 | -0.28829
-0.5 | 0.0543 | 0.00548 | 0.0014 | 9.9088
0 | 0.1101 | 0.00544 | 0.0016 | 20.239
0.5 | 0.1659 | 0.00541 | 0.0018 | 30.6654
1 | 0.2217 | 0.00538 | 0.002 | 41.2082
1.5 | 0.2775 | 0.00535 | 0.0021 | 51.8692
2 | 0.3327 | 0.00525 | 0.0024 | 63.3714
2.5 | 0.3794 | 0.00427 | 0.0039 | 88.8525
3 | 0.4298 | 0.00395 | 0.0051 | 108.8101
3.5 | 0.4803 | 0.00383 | 0.0065 | 125.4047
4 | 0.5334 | 0.00393 | 0.0072 | 135.7252
4.5 | 0.5921 | 0.00427 | 0.0065 | 138.6651
5 | 0.6517 | 0.00468 | 0.0055 | 139.2521
5.5 | 0.7066 | 0.0052 | 0.0055 | 135.8846
6 | 0.7649 | 0.0058 | 0.0047 | 131.8793
6.5 | 0.8253 | 0.00623 | 0.0035 | 132.4719
7 | 0.8852 | 0.00662 | 0.0023 | 133.716
7.5 | 0.9447 | 0.00701 | 0.0013 | 134.7646
8 | 1.0039 | 0.00739 | 0.0003 | 135.8457
8.5 | 1.0624 | 0.00784 | -0.0006 | 135.5102
9 | 1.1205 | 0.00826 | -0.0015 | 135.6538
9.5 | 1.1777 | 0.00882 | -0.0022 | 133.5261
10.5 | 1.2736 | 0.00984 | 0.0005 | 129.4309
11 | 1.3206 | 0.01037 | 0.0019 | 127.3481
11.5 | 1.3664 | 0.01102 | 0.0035 | 123.9927
12 | 1.4114 | 0.01185 | 0.0051 | 119.1055
12.5 | 1.4559 | 0.01277 | 0.0067 | 114.0094
13 | 1.4976 | 0.01393 | 0.0085 | 107.509
13.5 | 1.5396 | 0.01497 | 0.0103 | 102.8457
14 | 1.5835 | 0.01572 | 0.0117 | 100.7316
14.5 | 1.6216 | 0.01693 | 0.0137 | 95.7826
15 | 1.6545 | 0.01846 | 0.0163 | 89.6262
15.5 | 1.692 | 0.01944 | 0.0182 | 87.037
16 | 1.7186 | 0.02102 | 0.0212 | 81.7602
16.5 | 1.7354 | 0.02265 | 0.0253 | 76.6181
17 | 1.7284 | 0.02685 | 0.0279 | 64.3724
17.5 | 1.731 | 0.03193 | 0.0264 | 54.2123
18 | 1.7252 | 0.03937 | 0.0222 | 43.8202
18.5 | 1.7036 | 0.04951 | 0.0165 | 34.4092
19 | 1.6561 | 0.06306 | 0.0097 | 26.2623
19.5 | 1.5403 | 0.08691 | -0.0022 | 17.7229
20 | 1.4821 | 0.10317 | -0.0102 | 14.3656

## 117. Re 12M Mach 0.25 (1)
BIGFOIL.COM POLAR EXPORT
NACA24107
NACA24107 |  |  |  | Cl Max: | 0.994 | at alpha= | 9 | deg
JavaFoil+Calcfoil stall+Eppler ext transition |  |  |  | L/D Max: | 108.827 | at alpha= | 7.5 | deg
Re: | 12000000 |  |  | Cd Min: | 0.00727 | at alpha= | 5.5 | deg
Mach: | 0.25 |  |  | Cl=0 at alpha= | -0.88333 | deg
|  |  |  | @ Cl=0.1, Cd= | 0.011725
|  |  |  | @ Cl=0.4, Cd= | 0.06256
|  |  |  | @ Cl=0.6, Cd= | 0.06256
alpha (deg) | Cl | Cd | Cm | Cl/Cd
-11.5 | -0.059 | 0.07414 | 0.003 | -0.799
-11 | -0.056 | 0.07152 | 0.003 | -0.789
-10.5 | -0.054 | 0.0675 | 0.003 | -0.796
-10 | -0.128 | 0.0632 | 0.003 | -2.021
-9.5 | -0.184 | 0.05973 | 0.003 | -3.077
-9 | -0.228 | 0.05631 | 0.003 | -4.057
-8.5 | -0.266 | 0.05319 | 0.002 | -5.009
-8 | -0.298 | 0.05054 | 0.002 | -5.896
-7.5 | -0.323 | 0.04751 | 0.002 | -6.794
-7 | -0.34 | 0.04505 | 0.002 | -7.54
-6.5 | -0.348 | 0.0433 | 0.002 | -8.045
-6 | -0.348 | 0.04094 | 0.002 | -8.512
-5.5 | -0.34 | 0.03848 | 0.002 | -8.849
-5 | -0.325 | 0.03563 | 0.003 | -9.117
-4.5 | -0.303 | 0.03256 | 0.003 | -9.297
-4 | -0.333 | 0.01007 | 0.004 | -33.086
-3.5 | -0.289 | 0.00966 | 0.004 | -29.917
-3 | -0.239 | 0.00948 | 0.004 | -25.222
-2.5 | -0.186 | 0.01062 | 0.004 | -17.497
-2 | -0.13 | 0.0116 | 0.004 | -11.207
-1.5 | -0.072 | 0.01121 | 0.004 | -6.458
-1 | -0.014 | 0.01076 | 0.004 | -1.265
-0.5 | 0.046 | 0.01222 | 0.003 | 3.759
0 | 0.106 | 0.01167 | 0.003 | 9.067
0.5 | 0.166 | 0.01141 | 0.003 | 14.54
1 | 0.226 | 0.011 | 0.003 | 20.519
1.5 | 0.285 | 0.00885 | 0.003 | 32.236
2 | 0.345 | 0.00883 | 0.002 | 39.079
2.5 | 0.405 | 0.00871 | 0.002 | 46.452
3 | 0.464 | 0.00822 | 0.002 | 56.457
3.5 | 0.523 | 0.0082 | 0.002 | 63.817
4 | 0.583 | 0.00786 | 0.001 | 74.139
4.5 | 0.641 | 0.00761 | 0.001 | 84.266
5 | 0.698 | 0.00734 | 0.001 | 95.059
5.5 | 0.753 | 0.00727 | 0.001 | 103.68
6 | 0.806 | 0.00757 | 0 | 106.46
6.5 | 0.855 | 0.00843 | 0 | 101.425
7 | 0.898 | 0.00831 | 0 | 108.075
7.5 | 0.935 | 0.0086 | 0 | 108.827
8 | 0.965 | 0.00914 | -0.001 | 105.574
8.5 | 0.985 | 0.00934 | -0.001 | 105.383
9 | 0.994 | 0.0101 | -0.001 | 98.421
9.5 | 0.99 | 0.01065 | -0.002 | 92.959
10 | 0.967 | 0.01162 | -0.002 | 83.205
10.5 | 0.921 | 0.01271 | -0.002 | 72.495
11 | 0.855 | 0.01473 | -0.003 | 58.052
11.5 | 0.772 | 0.01858 | -0.003 | 41.574
12 | 0.679 | 0.02508 | -0.003 | 27.06
12.5 | 0.58 | 0.03386 | -0.003 | 17.133
13 | 0.477 | 0.04637 | -0.003 | 10.297
13.5 | 0.379 | 0.05456 | -0.004 | 6.944
14 | 0.273 | 0.06256 | -0.004 | 4.365

## 118. Re 12M Mach 0.25 (2)
BIGFOIL.COM POLAR EXPORT
NACA24107
NACA24107 |  |  |  | Cl Max: | 1.5785 | at alpha= | 14 | deg
XFOIL ncrit=9 |  |  |  | L/D Max: | 142.257 | at alpha= | 5 | deg
Re: | 12000000 |  |  | Cd Min: | 0.25832 | at alpha= | -20 | deg
Mach: | 0.25 |  |  | Cl=0 at alpha= | -0.98874 | deg
|  |  |  | @ Cl=0.1, Cd= | 0.0054547
|  |  |  | @ Cl=0.4, Cd= | 0.0042279
|  |  |  | @ Cl=0.6, Cd= | 0.0042409
alpha (deg) | Cl | Cd | Cm | Cl/Cd
-20 | -0.8209 | 0.25832 | 0.0844 | -3.1778
-19.5 | -0.8036 | 0.25123 | 0.0804 | -3.1987
-19 | -0.7873 | 0.24383 | 0.0762 | -3.2289
-18.5 | -0.7704 | 0.23661 | 0.0723 | -3.256
-17.5 | -0.7385 | 0.22206 | 0.0651 | -3.3257
-16 | -0.6946 | 0.20402 | 0.0575 | -3.4046
-15.5 | -0.6816 | 0.19735 | 0.0552 | -3.4538
-15 | -0.6685 | 0.19062 | 0.0528 | -3.507
-14.5 | -0.6555 | 0.1837 | 0.0502 | -3.5683
-14 | -0.6431 | 0.1765 | 0.0476 | -3.6436
-13.5 | -0.6311 | 0.16934 | 0.045 | -3.7268
-13 | -0.6191 | 0.16228 | 0.0425 | -3.815
-12 | -0.6193 | 0.13997 | 0.0357 | -4.4245
-11.5 | -0.6094 | 0.1329 | 0.0331 | -4.5854
-11 | -0.597 | 0.12665 | 0.0306 | -4.7138
-10.5 | -0.5827 | 0.12005 | 0.0273 | -4.8538
-10 | -0.552 | 0.11212 | 0.019 | -4.9233
-9.5 | -0.5271 | 0.10274 | 0.0103 | -5.1304
-9 | -0.5807 | 0.07605 | -0.0124 | -7.6358
-8.5 | -0.6207 | 0.06568 | -0.0162 | -9.4504
-7.5 | -0.7386 | 0.01113 | -0.0125 | -66.3612
-7 | -0.6838 | 0.00997 | -0.0106 | -68.5858
-6.5 | -0.6277 | 0.0091 | -0.0089 | -68.978
-6 | -0.5709 | 0.00852 | -0.0075 | -67.007
-5.5 | -0.5137 | 0.0081 | -0.0062 | -63.4198
-5 | -0.4583 | 0.00732 | -0.0048 | -62.6093
-4.5 | -0.403 | 0.00668 | -0.0033 | -60.3293
-4 | -0.3465 | 0.00632 | -0.0022 | -54.8259
-3.5 | -0.2892 | 0.00616 | -0.0014 | -46.9481
-2.5 | -0.1742 | 0.00587 | -0.0001 | -29.6763
-2 | -0.1166 | 0.00574 | 0.0003 | -20.3136
-1.5 | -0.0589 | 0.00565 | 0.0008 | -10.4248
-1 | -0.0013 | 0.00558 | 0.0011 | -0.23297
-0.5 | 0.0564 | 0.0055 | 0.0014 | 10.2545
0 | 0.1141 | 0.00544 | 0.0017 | 20.9743
0.5 | 0.1717 | 0.00541 | 0.0019 | 31.7375
1 | 0.2293 | 0.0054 | 0.0021 | 42.463
1.5 | 0.2867 | 0.00537 | 0.0023 | 53.3892
2 | 0.3439 | 0.00529 | 0.0025 | 65.0095
2.5 | 0.3918 | 0.00428 | 0.0043 | 91.5421
3 | 0.4437 | 0.00395 | 0.0056 | 112.3291
3.5 | 0.4959 | 0.00385 | 0.007 | 128.8052
4 | 0.5512 | 0.00396 | 0.0079 | 139.1919
4.5 | 0.612 | 0.00431 | 0.0072 | 141.9954
5 | 0.6743 | 0.00474 | 0.0062 | 142.2574
5.5 | 0.7316 | 0.00535 | 0.0063 | 136.7477
6 | 0.792 | 0.00594 | 0.0058 | 133.3333
6.5 | 0.8552 | 0.00639 | 0.0048 | 133.8341
7 | 0.9182 | 0.00682 | 0.0039 | 134.6334
7.5 | 0.9809 | 0.00724 | 0.0031 | 135.4834
8 | 1.0432 | 0.00773 | 0.0025 | 134.9547
8.5 | 1.1055 | 0.00819 | 0.0019 | 134.9817
9 | 1.1669 | 0.00879 | 0.0016 | 132.7531
9.5 | 1.2269 | 0.00943 | 0.0016 | 130.106
10 | 1.2766 | 0.00999 | 0.0039 | 127.7878
10.5 | 1.3261 | 0.01069 | 0.0063 | 124.0505
11 | 1.3744 | 0.01153 | 0.0088 | 119.2021
11.5 | 1.4209 | 0.01266 | 0.0116 | 112.2354
12 | 1.4643 | 0.01415 | 0.0146 | 103.4841
12.5 | 1.5017 | 0.01612 | 0.0182 | 93.1576
13 | 1.5362 | 0.01816 | 0.0219 | 84.5925
13.5 | 1.5565 | 0.02103 | 0.0265 | 74.0133
14 | 1.5785 | 0.02288 | 0.0313 | 68.9904
14.5 | 1.5547 | 0.02897 | 0.0335 | 53.6659
15 | 1.5017 | 0.04407 | 0.0225 | 34.0753
15.5 | 1.4943 | 0.05302 | 0.0176 | 28.1837
16 | 1.4474 | 0.0667 | 0.0103 | 21.7001
16.5 | 1.4146 | 0.0783 | 0.0048 | 18.0664
17 | 1.3316 | 0.09806 | -0.0059 | 13.5794
17.5 | 1.3006 | 0.11068 | -0.0121 | 11.751
18 | 1.2704 | 0.12349 | -0.0184 | 10.2875
18.5 | 1.2466 | 0.13558 | -0.0245 | 9.1946
19 | 1.2227 | 0.1478 | -0.0308 | 8.2727

## 119. Re 12M Mach 0.50 (1)
BIGFOIL.COM POLAR EXPORT
NACA24107
NACA24107 |  |  |  | Cl Max: | 1.13 | at alpha= | 20 | deg
JavaFoil+Calcfoil stall+Eppler ext transition |  |  |  | L/D Max: | 100.555 | at alpha= | 5.5 | deg
Re: | 12000000 |  |  | Cd Min: | 0.00829 | at alpha= | 5.5 | deg
Mach: | 0.5 |  |  | Cl=0 at alpha= | -0.88636 | deg
|  |  |  | @ Cl=0.1, Cd= | 0.0096552
|  |  |  | @ Cl=0.4, Cd= | 0.0092955
|  |  |  | @ Cl=0.6, Cd= | 0.0087833
alpha (deg) | Cl | Cd | Cm | Cl/Cd
-20 | -0.994 | 0.13138 | 0.003 | -7.563
-19.5 | -0.959 | 0.14209 | 0.003 | -6.751
-19 | -0.938 | 0.12765 | 0.003 | -7.346
-18.5 | -0.919 | 0.11524 | 0.003 | -7.972
-18 | -0.904 | 0.09977 | 0.003 | -9.061
-17.5 | -0.859 | 0.11977 | 0.003 | -7.176
-17 | -0.838 | 0.10887 | 0.003 | -7.699
-16.5 | -0.819 | 0.09664 | 0.003 | -8.48
-16 | -0.789 | 0.10035 | 0.003 | -7.858
-15.5 | -0.76 | 0.09982 | 0.003 | -7.613
-15 | -0.739 | 0.08958 | 0.003 | -8.248
-14.5 | -0.718 | 0.08016 | 0.004 | -8.963
-14 | -0.684 | 0.08746 | 0.003 | -7.824
-13.5 | -0.66 | 0.08093 | 0.003 | -8.156
-13 | -0.638 | 0.07281 | 0.003 | -8.765
-12.5 | -0.607 | 0.07622 | 0.003 | -7.969
-12 | -0.582 | 0.07201 | 0.003 | -8.079
-11.5 | -0.559 | 0.06476 | 0.003 | -8.629
-11 | -0.531 | 0.06544 | 0.003 | -8.107
-10.5 | -0.505 | 0.06177 | 0.003 | -8.173
-10 | -0.48 | 0.05724 | 0.003 | -8.385
-9.5 | -0.453 | 0.05718 | 0.003 | -7.914
-9 | -0.427 | 0.05326 | 0.003 | -8.019
-8.5 | -0.402 | 0.04979 | 0.003 | -8.065
-8 | -0.374 | 0.04907 | 0.003 | -7.632
-7.5 | -0.349 | 0.04583 | 0.003 | -7.611
-7 | -0.323 | 0.04239 | 0.003 | -7.63
-6.5 | -0.296 | 0.04212 | 0.003 | -7.031
-6 | -0.271 | 0.03913 | 0.003 | -6.916
-5.5 | -0.243 | 0.03907 | 0.003 | -6.23
-5 | -0.218 | 0.03601 | 0.003 | -6.05
-4.5 | -0.191 | 0.03548 | 0.003 | -5.382
-4 | -0.165 | 0.03424 | 0.002 | -4.807
-3.5 | -0.193 | 0.03334 | 0.002 | -5.774
-3 | -0.196 | 0.03057 | 0.003 | -6.417
-2.5 | -0.198 | 0.00996 | 0.004 | -19.88
-2 | -0.142 | 0.00982 | 0.004 | -14.461
-1.5 | -0.08 | 0.00955 | 0.004 | -8.384
-1 | -0.015 | 0.01038 | 0.004 | -1.457
-0.5 | 0.051 | 0.00986 | 0.004 | 5.195
0 | 0.118 | 0.00958 | 0.004 | 12.332
0.5 | 0.185 | 0.01221 | 0.003 | 15.185
1 | 0.252 | 0.01189 | 0.003 | 21.208
1.5 | 0.319 | 0.01145 | 0.003 | 27.857
2 | 0.385 | 0.0093 | 0.003 | 41.448
2.5 | 0.452 | 0.00928 | 0.002 | 48.705
3 | 0.518 | 0.00902 | 0.002 | 57.478
3.5 | 0.584 | 0.00881 | 0.002 | 66.293
4 | 0.65 | 0.0087 | 0.002 | 74.736
4.5 | 0.715 | 0.00845 | 0.001 | 84.57
5 | 0.777 | 0.00834 | 0.001 | 93.106
5.5 | 0.834 | 0.00829 | 0.001 | 100.555
6 | 0.884 | 0.0096 | 0 | 92.089
6.5 | 0.923 | 0.00991 | 0 | 93.118
7 | 0.931 | 0.01072 | 0 | 86.843
7.5 | 0.857 | 0.01025 | 0 | 83.609
8 | 0.583 | 0.01181 | -0.001 | 49.364
8.5 | 0.61 | 0.01292 | -0.001 | 47.227
9 | 0.634 | 0.01454 | -0.001 | 43.589
9.5 | 0.648 | 0.01906 | -0.002 | 33.986
10 | 0.668 | 0.02285 | -0.002 | 29.245
10.5 | 0.692 | 0.02575 | -0.002 | 26.889
11 | 0.72 | 0.02755 | -0.003 | 26.143
11.5 | 0.723 | 0.0414 | -0.003 | 17.472
12 | 0.755 | 0.04172 | -0.003 | 18.1
12.5 | 0.788 | 0.04115 | -0.004 | 19.146
13 | 0.786 | 0.06291 | -0.003 | 12.487
13.5 | 0.827 | 0.05625 | -0.004 | 14.704
14 | 0.862 | 0.05412 | -0.004 | 15.924
14.5 | 0.862 | 0.07733 | -0.004 | 11.151
15 | 0.906 | 0.06775 | -0.005 | 13.371
15.5 | 0.94 | 0.06565 | -0.005 | 14.316
16 | 0.946 | 0.08668 | -0.005 | 10.909
16.5 | 0.975 | 0.08911 | -0.006 | 10.946
17 | 0.978 | 0.11879 | -0.005 | 8.232
17.5 | 1 | 0.13064 | -0.006 | 7.651
18 | 1.029 | 0.13328 | -0.006 | 7.721
18.5 | 1.047 | 0.15403 | -0.006 | 6.799
19 | 1.078 | 0.15429 | -0.006 | 6.985
19.5 | 1.101 | 0.17036 | -0.007 | 6.464
20 | 1.13 | 0.17551 | -0.007 | 6.437

## 120. Re 12M Mach 0.50 (2)
BIGFOIL.COM POLAR EXPORT
NACA24107
NACA24107 |  |  |  | Cl Max: | 1.2338 | at alpha= | 8.5 | deg
XFOIL ncrit=9 |  |  |  | L/D Max: | 152.172 | at alpha= | 5 | deg
Re: | 12000000 |  |  | Cd Min: | 0.28265 | at alpha= | -20 | deg
Mach: | 0.5 |  |  | Cl=0 at alpha= | -1.003 | deg
|  |  |  | @ Cl=0.1, Cd= | 0.0055495
|  |  |  | @ Cl=0.4, Cd= | 0.0053132
|  |  |  | @ Cl=0.6, Cd= | 0.0040865
alpha (deg) | Cl | Cd | Cm | Cl/Cd
-20 | -0.9039 | 0.28265 | 0.1016 | -3.1979
-19.5 | -0.8822 | 0.27427 | 0.0966 | -3.2165
-19 | -0.8604 | 0.26592 | 0.0917 | -3.2356
-18.5 | -0.8392 | 0.25762 | 0.0868 | -3.2575
-18 | -0.8175 | 0.24915 | 0.082 | -3.2812
-17.5 | -0.796 | 0.24061 | 0.0774 | -3.3083
-17 | -0.7752 | 0.23113 | 0.0727 | -3.354
-16.5 | -0.7539 | 0.2235 | 0.0684 | -3.3732
-16 | -0.7324 | 0.21656 | 0.0642 | -3.382
-15.5 | -0.7114 | 0.2088 | 0.0603 | -3.4071
-15 | -0.6911 | 0.2008 | 0.0566 | -3.4417
-14.5 | -0.6726 | 0.193 | 0.0531 | -3.485
-14 | -0.6561 | 0.18533 | 0.0502 | -3.5402
-13.5 | -0.6411 | 0.17791 | 0.0477 | -3.6035
-13 | -0.626 | 0.17048 | 0.0452 | -3.672
-12.5 | -0.6142 | 0.16226 | 0.0424 | -3.7853
-12 | -0.6003 | 0.15458 | 0.0398 | -3.8834
-11.5 | -0.5883 | 0.14623 | 0.0369 | -4.0231
-11 | -0.5784 | 0.13757 | 0.0341 | -4.2044
-9.5 | -0.4844 | 0.1085 | 0.0059 | -4.4645
-9 | -0.4728 | 0.10123 | 0.0027 | -4.6706
-8.5 | -0.4592 | 0.09469 | -0.0003 | -4.8495
-8 | -0.4557 | 0.08628 | -0.004 | -5.2816
-7.5 | -0.4481 | 0.07956 | -0.0071 | -5.6322
-7 | -0.448 | 0.07266 | -0.0106 | -6.1657
-6.5 | -0.4572 | 0.06657 | -0.0133 | -6.868
-6 | -0.4518 | 0.05806 | -0.0177 | -7.7816
-5.5 | -0.4375 | 0.04913 | -0.0204 | -8.9049
-5 | -0.4138 | 0.04017 | -0.0209 | -10.3012
-4 | -0.3394 | 0.02487 | -0.0165 | -13.647
-3.5 | -0.3019 | 0.01586 | -0.0116 | -19.0353
-3 | -0.2637 | 0.00722 | -0.0065 | -36.5235
-2.5 | -0.1994 | 0.00632 | -0.0038 | -31.5506
-2 | -0.1329 | 0.00596 | -0.0019 | -22.2987
-1.5 | -0.0661 | 0.00579 | -0.0006 | -11.4162
-1 | 0.0004 | 0.00566 | 0.0003 | 0.070671
-0.5 | 0.0665 | 0.00558 | 0.0011 | 11.9176
0 | 0.1323 | 0.00552 | 0.0017 | 23.9674
0.5 | 0.1979 | 0.00549 | 0.0022 | 36.0474
1 | 0.2634 | 0.00547 | 0.0026 | 48.1536
1.5 | 0.329 | 0.00545 | 0.003 | 60.367
2 | 0.3944 | 0.00542 | 0.0035 | 72.7675
2.5 | 0.4479 | 0.0044 | 0.0059 | 101.7955
3 | 0.5062 | 0.00407 | 0.008 | 124.3735
3.5 | 0.5667 | 0.00401 | 0.01 | 141.3217
4 | 0.632 | 0.00416 | 0.0111 | 151.9231
5 | 0.7776 | 0.00511 | 0.0105 | 152.1722
5.5 | 0.8463 | 0.00601 | 0.0113 | 140.8153
6 | 0.9182 | 0.00667 | 0.0121 | 137.6612
6.5 | 0.9962 | 0.00724 | 0.0123 | 137.5967
7 | 1.0753 | 0.00782 | 0.013 | 137.5064
7.5 | 1.1546 | 0.00874 | 0.0145 | 132.1053
8 | 1.2235 | 0.01172 | 0.0175 | 104.3942
8.5 | 1.2338 | 0.01687 | 0.027 | 73.1357
9 | 1.2134 | 0.02285 | 0.036 | 53.1028
9.5 | 1.1775 | 0.03203 | 0.0328 | 36.7624
10 | 1.1508 | 0.045 | 0.022 | 25.5733
10.5 | 1.1155 | 0.0571 | 0.0146 | 19.5359
11 | 1.0833 | 0.06868 | 0.0081 | 15.7732
11.5 | 1.0536 | 0.0803 | 0.0018 | 13.1208
12 | 1.0268 | 0.0924 | -0.0046 | 11.1126
12.5 | 1.0032 | 0.10468 | -0.011 | 9.5835
13 | 0.9838 | 0.11682 | -0.017 | 8.4215
13.5 | 0.9649 | 0.12923 | -0.023 | 7.4665

## 121. Re 14M Mach 0.00 (1)
BIGFOIL.COM POLAR EXPORT
NACA24107
NACA24107 |  |  |  | Cl Max: | 1.031 | at alpha= | 10 | deg
JavaFoil+Calcfoil stall+Eppler ext transition |  |  |  | L/D Max: | 114.059 | at alpha= | 7.5 | deg
Re: | 14000000 |  |  | Cd Min: | 0.0072 | at alpha= | 5 | deg
Mach: | 0 |  |  | Cl=0 at alpha= | -0.88597 | deg
|  |  |  | @ Cl=0.1, Cd= | 0.011343
|  |  |  | @ Cl=0.4, Cd= | 0.0085469
|  |  |  | @ Cl=0.6, Cd= | 0.0075521
alpha (deg) | Cl | Cd | Cm | Cl/Cd
-13 | -0.306 | 0.0844 | 0.002 | -3.625
-12.5 | -0.321 | 0.08023 | 0.002 | -3.999
-12 | -0.336 | 0.07639 | 0.003 | -4.394
-11.5 | -0.35 | 0.07224 | 0.003 | -4.85
-11 | -0.364 | 0.06849 | 0.003 | -5.321
-10.5 | -0.378 | 0.06474 | 0.003 | -5.833
-10 | -0.39 | 0.06123 | 0.003 | -6.362
-9.5 | -0.4 | 0.05789 | 0.003 | -6.904
-9 | -0.408 | 0.05447 | 0.003 | -7.483
-8.5 | -0.413 | 0.05141 | 0.003 | -8.027
-8 | -0.414 | 0.04852 | 0.003 | -8.539
-7.5 | -0.412 | 0.04598 | 0.002 | -8.961
-7 | -0.406 | 0.04385 | 0.002 | -9.248
-6.5 | -0.395 | 0.04129 | 0.003 | -9.563
-6 | -0.38 | 0.03815 | 0.003 | -9.968
-5.5 | -0.361 | 0.03473 | 0.003 | -10.406
-5 | -0.41 | 0.01014 | 0.004 | -40.454
-4.5 | -0.373 | 0.00988 | 0.004 | -37.732
-4 | -0.331 | 0.00959 | 0.004 | -34.503
-3.5 | -0.284 | 0.01053 | 0.004 | -26.997
-3 | -0.234 | 0.01181 | 0.004 | -19.804
-2.5 | -0.181 | 0.01142 | 0.004 | -15.853
-2 | -0.126 | 0.0111 | 0.004 | -11.386
-1.5 | -0.07 | 0.01077 | 0.004 | -6.525
-1 | -0.013 | 0.01219 | 0.003 | -1.082
-0.5 | 0.044 | 0.01178 | 0.003 | 3.778
0 | 0.103 | 0.01132 | 0.003 | 9.053
0.5 | 0.161 | 0.011 | 0.003 | 14.603
1 | 0.219 | 0.01061 | 0.003 | 20.593
1.5 | 0.276 | 0.00871 | 0.002 | 31.729
2 | 0.334 | 0.00876 | 0.002 | 38.162
2.5 | 0.392 | 0.00862 | 0.002 | 45.491
3 | 0.45 | 0.00809 | 0.002 | 55.596
3.5 | 0.507 | 0.00804 | 0.002 | 63.034
4 | 0.564 | 0.00771 | 0.001 | 73.223
4.5 | 0.621 | 0.00746 | 0.001 | 83.312
5 | 0.677 | 0.0072 | 0.001 | 93.93
5.5 | 0.731 | 0.00721 | 0.001 | 101.343
6 | 0.783 | 0.00738 | 0 | 106.097
6.5 | 0.832 | 0.00781 | 0 | 106.505
7 | 0.877 | 0.00783 | 0 | 112.003
7.5 | 0.918 | 0.00805 | 0 | 114.059
8 | 0.954 | 0.00848 | -0.001 | 112.475
8.5 | 0.983 | 0.00873 | -0.001 | 112.674
9 | 1.007 | 0.00899 | -0.001 | 111.992
9.5 | 1.024 | 0.00921 | -0.002 | 111.13
10 | 1.031 | 0.00989 | -0.002 | 104.283
10.5 | 1.025 | 0.01083 | -0.002 | 94.643
11 | 1.01 | 0.01157 | -0.003 | 87.341
11.5 | 0.985 | 0.01252 | -0.003 | 78.687
12 | 0.949 | 0.01409 | -0.003 | 67.35
12.5 | 0.904 | 0.01679 | -0.003 | 53.85
13 | 0.855 | 0.02087 | -0.004 | 40.972
13.5 | 0.803 | 0.02679 | -0.004 | 29.981
14 | 0.752 | 0.03416 | -0.004 | 22.003
14.5 | 0.702 | 0.04269 | -0.004 | 16.436
15 | 0.655 | 0.05108 | -0.004 | 12.824

## 122. Re 14M Mach 0.00 (2)
BIGFOIL.COM POLAR EXPORT
NACA24107
NACA24107 |  |  |  | Cl Max: | 1.7937 | at alpha= | 18.5 | deg
XFOIL ncrit=9 |  |  |  | L/D Max: | 140.655 | at alpha= | 5 | deg
Re: | 14000000 |  |  | Cd Min: | 0.07175 | at alpha= | 20 | deg
Mach: | 0 |  |  | Cl=0 at alpha= | -0.98198 | deg
|  |  |  | @ Cl=0.1, Cd= | 0.0053282
|  |  |  | @ Cl=0.4, Cd= | 0.0042298
|  |  |  | @ Cl=0.6, Cd= | 0.0043056
alpha (deg) | Cl | Cd | Cm | Cl/Cd
-13 | -1.2489 | 0.01926 | -0.0152 | -64.8442
-12.5 | -1.2092 | 0.01698 | -0.0133 | -71.2132
-12 | -1.1684 | 0.0148 | -0.0113 | -78.9459
-11.5 | -1.1237 | 0.01335 | -0.0096 | -84.1723
-11 | -1.0768 | 0.01229 | -0.0081 | -87.6159
-10.5 | -1.0337 | 0.01045 | -0.006 | -98.9187
-10 | -0.9821 | 0.00963 | -0.0053 | -101.9834
-9.5 | -0.9164 | 0.009 | -0.0077 | -101.8222
-9 | -0.862 | 0.00871 | -0.0074 | -98.9667
-8.5 | -0.8115 | 0.00837 | -0.0063 | -96.9534
-8 | -0.7592 | 0.00817 | -0.0055 | -92.9253
-7.5 | -0.7068 | 0.00788 | -0.0047 | -89.6954
-7 | -0.6537 | 0.00762 | -0.0041 | -85.7874
-6.5 | -0.6007 | 0.00731 | -0.0034 | -82.1751
-6 | -0.5474 | 0.00704 | -0.0028 | -77.7557
-5.5 | -0.4937 | 0.00684 | -0.0023 | -72.1784
-5 | -0.4401 | 0.00658 | -0.0017 | -66.8845
-4.5 | -0.3868 | 0.00625 | -0.001 | -61.888
-4 | -0.3328 | 0.00601 | -0.0004 | -55.3744
-3.5 | -0.278 | 0.00592 | -0.0001 | -46.9595
-3 | -0.2229 | 0.00584 | 0.0002 | -38.1678
-2.5 | -0.1682 | 0.00566 | 0.0006 | -29.7173
-2 | -0.1128 | 0.00558 | 0.0009 | -20.2151
-1.5 | -0.0575 | 0.00549 | 0.0011 | -10.4736
-1 | -0.002 | 0.00543 | 0.0013 | -0.36832
-0.5 | 0.0535 | 0.00537 | 0.0015 | 9.9628
0 | 0.1091 | 0.00532 | 0.0017 | 20.5075
0.5 | 0.1647 | 0.00529 | 0.0018 | 31.1342
1 | 0.2203 | 0.00527 | 0.002 | 41.8027
1.5 | 0.2757 | 0.00525 | 0.0021 | 52.5143
2 | 0.3309 | 0.0052 | 0.0023 | 63.6346
2.5 | 0.3792 | 0.00436 | 0.0035 | 86.9725
3 | 0.4303 | 0.00404 | 0.0044 | 106.5099
3.5 | 0.4804 | 0.00384 | 0.0057 | 125.1042
4 | 0.531 | 0.0039 | 0.0069 | 136.1538
4.5 | 0.5846 | 0.00421 | 0.0073 | 138.8599
5 | 0.6442 | 0.00458 | 0.0062 | 140.655
5.5 | 0.7011 | 0.00511 | 0.0056 | 137.2016
6 | 0.756 | 0.00562 | 0.0055 | 134.5196
6.5 | 0.8159 | 0.00604 | 0.0042 | 135.0828
7 | 0.8754 | 0.0064 | 0.003 | 136.7812
7.5 | 0.9343 | 0.00678 | 0.002 | 137.8024
8 | 0.9929 | 0.00713 | 0.0009 | 139.2567
9 | 1.1084 | 0.00795 | -0.001 | 139.4214
9.5 | 1.1648 | 0.00849 | -0.0017 | 137.1967
10 | 1.2211 | 0.00896 | -0.0025 | 136.2835
10.5 | 1.2675 | 0.00942 | -0.001 | 134.5541
11 | 1.3141 | 0.00991 | 0.0003 | 132.6034
11.5 | 1.3597 | 0.01048 | 0.0017 | 129.7424
12 | 1.4038 | 0.01129 | 0.0033 | 124.3401
12.5 | 1.4481 | 0.01213 | 0.0046 | 119.3817
13 | 1.4927 | 0.01291 | 0.0059 | 115.6235
13.5 | 1.5361 | 0.01376 | 0.0072 | 111.6352
14 | 1.58 | 0.01448 | 0.0083 | 109.116
14.5 | 1.6206 | 0.01545 | 0.0099 | 104.8932
15 | 1.6582 | 0.01661 | 0.0117 | 99.8314
15.5 | 1.6969 | 0.01753 | 0.0133 | 96.7998
16 | 1.7308 | 0.01875 | 0.0154 | 92.3093
16.5 | 1.7624 | 0.02001 | 0.0176 | 88.076
17 | 1.7745 | 0.02189 | 0.0223 | 81.0644
17.5 | 1.7872 | 0.02408 | 0.0251 | 74.2193
18 | 1.7927 | 0.02767 | 0.0259 | 64.7886
18.5 | 1.7937 | 0.03295 | 0.0241 | 54.437
19 | 1.7808 | 0.04116 | 0.0197 | 43.2653
19.5 | 1.7256 | 0.05595 | 0.0118 | 30.8418
20 | 1.6612 | 0.07175 | 0.0043 | 23.1526

## 123. Re 14M Mach 0.10 (1)
BIGFOIL.COM POLAR EXPORT
NACA24107
NACA24107 |  |  |  | Cl Max: | 1.025 | at alpha= | 10 | deg
JavaFoil+Calcfoil stall+Eppler ext transition |  |  |  | L/D Max: | 111.833 | at alpha= | 8 | deg
Re: | 14000000 |  |  | Cd Min: | 0.00724 | at alpha= | 5 | deg
Mach: | 0.1 |  |  | Cl=0 at alpha= | -0.88793 | deg
|  |  |  | @ Cl=0.1, Cd= | 0.011384
|  |  |  | @ Cl=0.4, Cd= | 0.0085862
|  |  |  | @ Cl=0.6, Cd= | 0.0075953
alpha (deg) | Cl | Cd | Cm | Cl/Cd
-10 | -0.366 | 0.06165 | 0.003 | -5.936
-9.5 | -0.379 | 0.05821 | 0.003 | -6.513
-9 | -0.39 | 0.05479 | 0.003 | -7.118
-8.5 | -0.398 | 0.0517 | 0.003 | -7.698
-8 | -0.403 | 0.04874 | 0.002 | -8.259
-7.5 | -0.403 | 0.04624 | 0.002 | -8.71
-7 | -0.399 | 0.04423 | 0.002 | -9.015
-6.5 | -0.39 | 0.04158 | 0.003 | -9.379
-6 | -0.377 | 0.0386 | 0.003 | -9.763
-5.5 | -0.359 | 0.03556 | 0.003 | -10.086
-5 | -0.409 | 0.01014 | 0.004 | -40.362
-4.5 | -0.373 | 0.00993 | 0.004 | -37.563
-4 | -0.331 | 0.00963 | 0.004 | -34.394
-3.5 | -0.285 | 0.00931 | 0.004 | -30.624
-3 | -0.235 | 0.01185 | 0.004 | -19.81
-2.5 | -0.182 | 0.01149 | 0.004 | -15.825
-2 | -0.127 | 0.01115 | 0.004 | -11.38
-1.5 | -0.071 | 0.0108 | 0.004 | -6.539
-1 | -0.013 | 0.01223 | 0.003 | -1.084
-0.5 | 0.045 | 0.01182 | 0.003 | 3.784
0 | 0.103 | 0.01136 | 0.003 | 9.069
0.5 | 0.161 | 0.01104 | 0.003 | 14.629
1 | 0.22 | 0.01065 | 0.003 | 20.631
1.5 | 0.278 | 0.00874 | 0.003 | 31.801
2 | 0.336 | 0.00878 | 0.002 | 38.242
2.5 | 0.394 | 0.00864 | 0.002 | 45.588
3 | 0.452 | 0.00812 | 0.002 | 55.673
3.5 | 0.51 | 0.00808 | 0.002 | 63.107
4 | 0.567 | 0.00774 | 0.001 | 73.312
4.5 | 0.624 | 0.00749 | 0.001 | 83.411
5 | 0.68 | 0.00724 | 0.001 | 93.914
5.5 | 0.734 | 0.00724 | 0.001 | 101.388
6 | 0.786 | 0.00745 | 0 | 105.456
6.5 | 0.836 | 0.00785 | 0 | 106.422
7 | 0.881 | 0.00788 | 0 | 111.741
7.5 | 0.921 | 0.00831 | 0 | 110.812
8 | 0.956 | 0.00855 | -0.001 | 111.833
8.5 | 0.984 | 0.00881 | -0.001 | 111.764
9 | 1.006 | 0.0091 | -0.001 | 110.586
9.5 | 1.021 | 0.00934 | -0.002 | 109.274
10 | 1.025 | 0.01126 | -0.002 | 90.985
10.5 | 1.015 | 0.01038 | -0.002 | 97.761
11 | 0.995 | 0.01181 | -0.003 | 84.266
11.5 | 0.963 | 0.01295 | -0.003 | 74.364
12 | 0.921 | 0.01477 | -0.003 | 62.329
12.5 | 0.869 | 0.01818 | -0.003 | 47.83
13 | 0.813 | 0.02345 | -0.004 | 34.688
13.5 | 0.759 | 0.02936 | -0.004 | 25.857
14 | 0.703 | 0.03753 | -0.004 | 18.741
14.5 | 0.65 | 0.04674 | -0.004 | 13.9
15 | 0.6 | 0.0557 | -0.004 | 10.769

## 124. Re 14M Mach 0.10 (2)
BIGFOIL.COM POLAR EXPORT
NACA24107
NACA24107 |  |  |  | Cl Max: | 1.767 | at alpha= | 17.5 | deg
XFOIL ncrit=9 |  |  |  | L/D Max: | 141.22 | at alpha= | 5 | deg
Re: | 14000000 |  |  | Cd Min: | 0.0919 | at alpha= | 20 | deg
Mach: | 0.1 |  |  | Cl=0 at alpha= | -0.98298 | deg
|  |  |  | @ Cl=0.1, Cd= | 0.0053288
|  |  |  | @ Cl=0.4, Cd= | 0.0042506
|  |  |  | @ Cl=0.6, Cd= | 0.0042852
alpha (deg) | Cl | Cd | Cm | Cl/Cd
-11.5 | -1.1207 | 0.01713 | -0.0139 | -65.4232
-11 | -1.0794 | 0.01471 | -0.0116 | -73.3787
-10.5 | -1.0347 | 0.01297 | -0.0095 | -79.7764
-10 | -0.9861 | 0.01165 | -0.0079 | -84.6438
-9.5 | -0.9266 | 0.0094 | -0.0091 | -98.5745
-8.5 | -0.8191 | 0.0086 | -0.0075 | -95.2442
-8 | -0.766 | 0.00837 | -0.0066 | -91.5173
-7.5 | -0.7128 | 0.00805 | -0.0057 | -88.5466
-7 | -0.6591 | 0.00777 | -0.0049 | -84.8263
-6.5 | -0.6054 | 0.00743 | -0.0041 | -81.4805
-6 | -0.5514 | 0.00715 | -0.0034 | -77.1189
-5.5 | -0.4972 | 0.00693 | -0.0028 | -71.746
-5 | -0.4431 | 0.00665 | -0.0021 | -66.6316
-4.5 | -0.3893 | 0.0063 | -0.0013 | -61.7937
-4 | -0.3351 | 0.00603 | -0.0007 | -55.5721
-2.5 | -0.1692 | 0.00567 | 0.0005 | -29.8413
-2 | -0.1135 | 0.00559 | 0.0008 | -20.3041
-1.5 | -0.0578 | 0.00549 | 0.0011 | -10.5282
-1 | -0.0019 | 0.00544 | 0.0013 | -0.34926
-0.5 | 0.0539 | 0.00537 | 0.0015 | 10.0372
0 | 0.1098 | 0.00532 | 0.0017 | 20.6391
0.5 | 0.1658 | 0.00529 | 0.0018 | 31.3422
1 | 0.2217 | 0.00527 | 0.002 | 42.0683
1.5 | 0.2774 | 0.00525 | 0.0021 | 52.8381
2 | 0.3329 | 0.00521 | 0.0023 | 63.8964
2.5 | 0.3814 | 0.00437 | 0.0036 | 87.2769
3 | 0.4328 | 0.00404 | 0.0045 | 107.1287
3.5 | 0.4832 | 0.00384 | 0.0058 | 125.8333
4 | 0.5341 | 0.0039 | 0.007 | 136.9487
4.5 | 0.5881 | 0.00421 | 0.0074 | 139.6912
5 | 0.6482 | 0.00459 | 0.0063 | 141.22
5.5 | 0.7055 | 0.00513 | 0.0057 | 137.5244
6.5 | 0.8213 | 0.00607 | 0.0044 | 135.3048
7 | 0.8813 | 0.00643 | 0.0033 | 137.0607
7.5 | 0.9408 | 0.00682 | 0.0023 | 137.9472
8 | 0.9999 | 0.0072 | 0.0013 | 138.875
8.5 | 1.0585 | 0.00761 | 0.0004 | 139.0933
9 | 1.1166 | 0.00804 | -0.0005 | 138.8806
9.5 | 1.1737 | 0.0086 | -0.0011 | 136.4767
10 | 1.2304 | 0.00906 | -0.0017 | 135.8057
10.5 | 1.2771 | 0.00954 | -0.0001 | 133.8679
11 | 1.3242 | 0.01006 | 0.0013 | 131.6302
11.5 | 1.3695 | 0.01075 | 0.003 | 127.3953
12 | 1.414 | 0.01161 | 0.0047 | 121.7916
13 | 1.5039 | 0.01331 | 0.0077 | 112.9902
13.5 | 1.5473 | 0.01424 | 0.0092 | 108.6587
14 | 1.5916 | 0.01501 | 0.0106 | 106.036
14.5 | 1.6316 | 0.0161 | 0.0124 | 101.3416
15 | 1.6677 | 0.01743 | 0.0147 | 95.6799
15.5 | 1.706 | 0.01844 | 0.0165 | 92.5163
16 | 1.7372 | 0.01987 | 0.0191 | 87.4283
16.5 | 1.7598 | 0.02133 | 0.0229 | 82.5035
17 | 1.7619 | 0.02418 | 0.027 | 72.866
17.5 | 1.767 | 0.02796 | 0.0277 | 63.1974
18 | 1.7652 | 0.03391 | 0.0254 | 52.0554
18.5 | 1.749 | 0.04297 | 0.0202 | 40.7028
19 | 1.6989 | 0.05707 | 0.0126 | 29.7687
19.5 | 1.6204 | 0.07489 | 0.004 | 21.6371
20 | 1.5533 | 0.0919 | -0.0044 | 16.9021

## 125. Re 14M Mach 0.25 (1)
BIGFOIL.COM POLAR EXPORT
NACA24107
NACA24107 |  |  |  | Cl Max: | 0.994 | at alpha= | 9 | deg
JavaFoil+Calcfoil stall+Eppler ext transition |  |  |  | L/D Max: | 110.682 | at alpha= | 7.5 | deg
Re: | 14000000 |  |  | Cd Min: | 0.00731 | at alpha= | 5.5 | deg
Mach: | 0.25 |  |  | Cl=0 at alpha= | -0.88333 | deg
|  |  |  | @ Cl=0.1, Cd= | 0.011605
|  |  |  | @ Cl=0.4, Cd= | 0.06055
|  |  |  | @ Cl=0.6, Cd= | 0.06055
alpha (deg) | Cl | Cd | Cm | Cl/Cd
-9.5 | -0.184 | 0.05936 | 0.003 | -3.098
-9 | -0.229 | 0.05612 | 0.003 | -4.072
-8.5 | -0.267 | 0.05316 | 0.003 | -5.013
-8 | -0.298 | 0.05025 | 0.002 | -5.932
-7.5 | -0.323 | 0.04716 | 0.002 | -6.848
-7 | -0.34 | 0.04493 | 0.002 | -7.563
-6.5 | -0.348 | 0.04312 | 0.002 | -8.082
-6 | -0.349 | 0.04074 | 0.002 | -8.559
-5.5 | -0.341 | 0.03801 | 0.002 | -8.967
-5 | -0.326 | 0.03492 | 0.003 | -9.327
-4.5 | -0.371 | 0.00999 | 0.004 | -37.128
-4 | -0.333 | 0.00987 | 0.004 | -33.76
-3.5 | -0.289 | 0.00948 | 0.004 | -30.486
-3 | -0.239 | 0.0093 | 0.004 | -25.707
-2.5 | -0.186 | 0.01173 | 0.004 | -15.845
-2 | -0.13 | 0.01137 | 0.004 | -11.433
-1.5 | -0.072 | 0.01101 | 0.004 | -6.575
-1 | -0.014 | 0.01058 | 0.004 | -1.286
-0.5 | 0.046 | 0.01201 | 0.003 | 3.824
0 | 0.106 | 0.01156 | 0.003 | 9.159
0.5 | 0.166 | 0.01122 | 0.003 | 14.779
1 | 0.226 | 0.01083 | 0.003 | 20.836
1.5 | 0.285 | 0.01049 | 0.003 | 27.221
2 | 0.345 | 0.00892 | 0.002 | 38.686
2.5 | 0.405 | 0.00877 | 0.002 | 46.141
3 | 0.464 | 0.00828 | 0.002 | 56.062
3.5 | 0.523 | 0.00825 | 0.002 | 63.449
4 | 0.583 | 0.0079 | 0.001 | 73.746
4.5 | 0.641 | 0.00765 | 0.001 | 83.824
5 | 0.698 | 0.00738 | 0.001 | 94.591
5.5 | 0.753 | 0.00731 | 0.001 | 103.025
6 | 0.806 | 0.00807 | 0 | 99.809
6.5 | 0.855 | 0.00812 | 0 | 105.303
7 | 0.898 | 0.00819 | 0 | 109.721
7.5 | 0.935 | 0.00845 | 0 | 110.682
8 | 0.965 | 0.00897 | -0.001 | 107.57
8.5 | 0.985 | 0.00915 | -0.001 | 107.569
9 | 0.994 | 0.00987 | -0.001 | 100.681
9.5 | 0.99 | 0.0107 | -0.002 | 92.5
10 | 0.968 | 0.0113 | -0.002 | 85.668
10.5 | 0.924 | 0.01228 | -0.002 | 75.257
11 | 0.859 | 0.01398 | -0.003 | 61.476
11.5 | 0.777 | 0.01725 | -0.003 | 45.07
12 | 0.684 | 0.02303 | -0.003 | 29.685
12.5 | 0.584 | 0.03116 | -0.003 | 18.757
13 | 0.481 | 0.04301 | -0.003 | 11.181
13.5 | 0.381 | 0.05122 | -0.004 | 7.443
14 | 0.274 | 0.06055 | -0.004 | 4.523

## 126. Re 14M Mach 0.25 (2)
BIGFOIL.COM POLAR EXPORT
NACA24107
NACA24107 |  |  |  | Cl Max: | 1.6072 | at alpha= | 14 | deg
XFOIL ncrit=9 |  |  |  | L/D Max: | 143.248 | at alpha= | 5 | deg
Re: | 14000000 |  |  | Cd Min: | 0.25844 | at alpha= | -20 | deg
Mach: | 0.25 |  |  | Cl=0 at alpha= | -0.98613 | deg
|  |  |  | @ Cl=0.1, Cd= | 0.0053495
|  |  |  | @ Cl=0.4, Cd= | 0.0043501
|  |  |  | @ Cl=0.6, Cd= | 0.0042116
alpha (deg) | Cl | Cd | Cm | Cl/Cd
-20 | -0.8207 | 0.25844 | 0.0844 | -3.1756
-19.5 | -0.8038 | 0.2512 | 0.0803 | -3.1998
-19 | -0.7874 | 0.24388 | 0.0762 | -3.2286
-18.5 | -0.7713 | 0.23592 | 0.0724 | -3.2693
-18 | -0.6306 | 0.21167 | 0.0749 | -2.9792
-17.5 | -0.6188 | 0.20498 | 0.0713 | -3.0188
-16.5 | -0.5908 | 0.19419 | 0.0644 | -3.0424
-16 | -0.6996 | 0.20476 | 0.0591 | -3.4167
-15.5 | -0.6854 | 0.19799 | 0.0564 | -3.4618
-15 | -0.6717 | 0.1912 | 0.0539 | -3.5131
-14.5 | -0.6583 | 0.18422 | 0.0512 | -3.5734
-14 | -0.6455 | 0.17699 | 0.0484 | -3.6471
-13.5 | -0.6332 | 0.16979 | 0.0458 | -3.7293
-13 | -0.6211 | 0.1627 | 0.0432 | -3.8175
-12.5 | -0.6268 | 0.14913 | 0.0393 | -4.203
-12 | -0.6225 | 0.13977 | 0.0362 | -4.4537
-11.5 | -0.6122 | 0.13275 | 0.0335 | -4.6117
-11 | -0.5882 | 0.12519 | 0.0273 | -4.6985
-10.5 | -0.5604 | 0.11731 | 0.0199 | -4.7771
-9.5 | -0.6018 | 0.082 | -0.0043 | -7.339
-9 | -0.6219 | 0.07333 | -0.0125 | -8.4808
-8.5 | -0.6739 | 0.055 | -0.0197 | -12.2527
-8 | -0.7981 | 0.01167 | -0.0141 | -68.389
-7.5 | -0.7451 | 0.01001 | -0.0118 | -74.4356
-7 | -0.6884 | 0.00919 | -0.01 | -74.9075
-6.5 | -0.6314 | 0.00849 | -0.0084 | -74.3698
-5.5 | -0.5165 | 0.00764 | -0.0058 | -67.6047
-5 | -0.4597 | 0.00717 | -0.0045 | -64.1144
-4.5 | -0.4037 | 0.00665 | -0.0032 | -60.7068
-4 | -0.3475 | 0.00621 | -0.002 | -55.9581
-3.5 | -0.2902 | 0.00601 | -0.0012 | -48.2862
-3 | -0.2322 | 0.00591 | -0.0007 | -39.2893
-2.5 | -0.1747 | 0.00575 | -0.0001 | -30.3826
-2 | -0.1171 | 0.00561 | 0.0004 | -20.8734
-1.5 | -0.0593 | 0.00553 | 0.0008 | -10.7233
-1 | -0.0016 | 0.00544 | 0.0012 | -0.29412
-0.5 | 0.0561 | 0.00538 | 0.0015 | 10.4275
0 | 0.1137 | 0.00534 | 0.0017 | 21.2921
0.5 | 0.1715 | 0.0053 | 0.0019 | 32.3585
1 | 0.2292 | 0.00528 | 0.0021 | 43.4091
1.5 | 0.2868 | 0.00526 | 0.0023 | 54.5247
2 | 0.344 | 0.00523 | 0.0025 | 65.7744
2.5 | 0.3938 | 0.00439 | 0.0039 | 89.7039
3 | 0.4467 | 0.00405 | 0.005 | 110.2963
3.5 | 0.4987 | 0.00386 | 0.0064 | 129.1969
4 | 0.5518 | 0.00392 | 0.0077 | 140.7653
4.5 | 0.608 | 0.00426 | 0.0081 | 142.723
5 | 0.6704 | 0.00468 | 0.0071 | 143.2479
5.5 | 0.7302 | 0.00528 | 0.0067 | 138.2955
6.5 | 0.8512 | 0.00622 | 0.0057 | 136.8489
7 | 0.9142 | 0.00664 | 0.0048 | 137.6807
7.5 | 0.977 | 0.00703 | 0.0041 | 138.9758
8 | 1.0393 | 0.0075 | 0.0034 | 138.5733
8.5 | 1.1014 | 0.00795 | 0.0029 | 138.5409
9 | 1.1629 | 0.00855 | 0.0026 | 136.0117
10 | 1.2809 | 0.00968 | 0.0032 | 132.3244
10.5 | 1.33 | 0.01038 | 0.0057 | 128.131
11 | 1.3784 | 0.01121 | 0.0082 | 122.9616
11.5 | 1.424 | 0.01239 | 0.0112 | 114.9314
12 | 1.4679 | 0.01384 | 0.0142 | 106.0621
12.5 | 1.5123 | 0.01521 | 0.017 | 99.428
13 | 1.5508 | 0.01701 | 0.0204 | 91.1699
13.5 | 1.5783 | 0.01949 | 0.0246 | 80.98
14 | 1.6072 | 0.02157 | 0.0284 | 74.5109
14.5 | 1.5871 | 0.02607 | 0.0344 | 60.8784
15 | 1.5435 | 0.03806 | 0.0272 | 40.5544
15.5 | 1.5309 | 0.04805 | 0.0208 | 31.8606
16 | 1.4881 | 0.06141 | 0.0135 | 24.2322
16.5 | 1.4533 | 0.07328 | 0.0077 | 19.8322
17 | 1.3778 | 0.09122 | -0.0019 | 15.1041
17.5 | 1.3444 | 0.10397 | -0.0083 | 12.9307
18 | 1.3125 | 0.11687 | -0.0147 | 11.2304
18.5 | 1.2864 | 0.12898 | -0.0207 | 9.9736
19 | 1.2594 | 0.14156 | -0.0273 | 8.8966

## 127. Re 14M Mach 0.50 (1)
BIGFOIL.COM POLAR EXPORT
NACA24107
NACA24107 |  |  |  | Cl Max: | 1.129 | at alpha= | 20 | deg
JavaFoil+Calcfoil stall+Eppler ext transition |  |  |  | L/D Max: | 99.599 | at alpha= | 5.5 | deg
Re: | 14000000 |  |  | Cd Min: | 0.00836 | at alpha= | 5 | deg
Mach: | 0.5 |  |  | Cl=0 at alpha= | -0.88636 | deg
|  |  |  | @ Cl=0.1, Cd= | 0.010599
|  |  |  | @ Cl=0.4, Cd= | 0.00933
|  |  |  | @ Cl=0.6, Cd= | 0.0088185
alpha (deg) | Cl | Cd | Cm | Cl/Cd
-20 | -0.989 | 0.14027 | 0.003 | -7.053
-19.5 | -0.959 | 0.15204 | 0.003 | -6.307
-19 | -0.937 | 0.13302 | 0.003 | -7.046
-18.5 | -0.916 | 0.12188 | 0.003 | -7.513
-18 | -0.895 | 0.11174 | 0.003 | -8.006
-17.5 | -0.861 | 0.12024 | 0.003 | -7.157
-17 | -0.839 | 0.10834 | 0.003 | -7.747
-16.5 | -0.823 | 0.09317 | 0.003 | -8.83
-16 | -0.789 | 0.09911 | 0.003 | -7.965
-15.5 | -0.761 | 0.09844 | 0.003 | -7.728
-15 | -0.741 | 0.08758 | 0.003 | -8.455
-14.5 | -0.722 | 0.0771 | 0.004 | -9.358
-14 | -0.685 | 0.08623 | 0.003 | -7.942
-13.5 | -0.661 | 0.07961 | 0.003 | -8.302
-13 | -0.64 | 0.07108 | 0.004 | -9
-12.5 | -0.608 | 0.07535 | 0.003 | -8.068
-12 | -0.582 | 0.07116 | 0.003 | -8.184
-11.5 | -0.56 | 0.06379 | 0.003 | -8.776
-11 | -0.531 | 0.0649 | 0.003 | -8.182
-10.5 | -0.505 | 0.06117 | 0.003 | -8.261
-10 | -0.481 | 0.05656 | 0.003 | -8.499
-9.5 | -0.453 | 0.05661 | 0.003 | -8.001
-9 | -0.427 | 0.05281 | 0.003 | -8.093
-8.5 | -0.402 | 0.04908 | 0.003 | -8.194
-8 | -0.375 | 0.04862 | 0.003 | -7.709
-7.5 | -0.349 | 0.04541 | 0.003 | -7.689
-7 | -0.324 | 0.04181 | 0.003 | -7.749
-6.5 | -0.296 | 0.0418 | 0.003 | -7.09
-6 | -0.271 | 0.03873 | 0.003 | -6.996
-5.5 | -0.244 | 0.03869 | 0.003 | -6.294
-5 | -0.218 | 0.03568 | 0.003 | -6.11
-4.5 | -0.191 | 0.03597 | 0.003 | -5.314
-4 | -0.165 | 0.03489 | 0.002 | -4.719
-3.5 | -0.193 | 0.03296 | 0.002 | -5.848
-3 | -0.197 | 0.02992 | 0.003 | -6.574
-2.5 | -0.198 | 0.00977 | 0.004 | -20.26
-2 | -0.142 | 0.00963 | 0.004 | -14.743
-1.5 | -0.08 | 0.01061 | 0.004 | -7.547
-1 | -0.015 | 0.01018 | 0.004 | -1.486
-0.5 | 0.051 | 0.00967 | 0.004 | 5.294
0 | 0.118 | 0.01094 | 0.004 | 10.806
0.5 | 0.185 | 0.01205 | 0.003 | 15.382
1 | 0.252 | 0.01171 | 0.003 | 21.537
1.5 | 0.319 | 0.0113 | 0.003 | 28.205
2 | 0.385 | 0.00933 | 0.003 | 41.307
2.5 | 0.452 | 0.00933 | 0.002 | 48.449
3 | 0.518 | 0.00906 | 0.002 | 57.21
3.5 | 0.584 | 0.00885 | 0.002 | 66.004
4 | 0.65 | 0.00872 | 0.002 | 74.534
4.5 | 0.715 | 0.00847 | 0.001 | 84.416
5 | 0.777 | 0.00836 | 0.001 | 92.857
5.5 | 0.834 | 0.00837 | 0.001 | 99.599
6 | 0.884 | 0.00946 | 0 | 93.46
6.5 | 0.923 | 0.00972 | 0 | 94.863
7 | 0.931 | 0.01068 | 0 | 87.154
7.5 | 0.857 | 0.01029 | 0 | 83.301
8 | 0.584 | 0.01153 | -0.001 | 50.62
8.5 | 0.612 | 0.01248 | -0.001 | 49.017
9 | 0.637 | 0.01388 | -0.001 | 45.878
9.5 | 0.652 | 0.01786 | -0.002 | 36.489
10 | 0.672 | 0.02133 | -0.002 | 31.525
10.5 | 0.696 | 0.02429 | -0.002 | 28.653
11 | 0.724 | 0.02584 | -0.003 | 28.027
11.5 | 0.728 | 0.03892 | -0.003 | 18.695
12 | 0.759 | 0.03943 | -0.003 | 19.247
12.5 | 0.791 | 0.03933 | -0.004 | 20.112
13 | 0.789 | 0.0599 | -0.004 | 13.18
13.5 | 0.831 | 0.05367 | -0.004 | 15.477
14 | 0.865 | 0.05164 | -0.004 | 16.755
14.5 | 0.867 | 0.07307 | -0.004 | 11.87
15 | 0.905 | 0.06814 | -0.005 | 13.287
15.5 | 0.926 | 0.07783 | -0.005 | 11.892
16 | 0.927 | 0.10609 | -0.005 | 8.736
16.5 | 0.955 | 0.11069 | -0.005 | 8.624
17 | 0.967 | 0.1356 | -0.005 | 7.131
17.5 | 0.994 | 0.14324 | -0.005 | 6.937
18 | 1.025 | 0.14343 | -0.006 | 7.144
18.5 | 1.045 | 0.16478 | -0.006 | 6.345
19 | 1.076 | 0.16239 | -0.006 | 6.627
19.5 | 1.1 | 0.1797 | -0.007 | 6.123
20 | 1.129 | 0.18225 | -0.007 | 6.197

## 128. Re 14M Mach 0.50 (2)
BIGFOIL.COM POLAR EXPORT
NACA24107
NACA24107 |  |  |  | Cl Max: | 1.2396 | at alpha= | 8.5 | deg
XFOIL ncrit=9 |  |  |  | L/D Max: | 157.079 | at alpha= | 4.5 | deg
Re: | 14000000 |  |  | Cd Min: | 0.28271 | at alpha= | -20 | deg
Mach: | 0.5 |  |  | Cl=0 at alpha= | -0.99924 | deg
|  |  |  | @ Cl=0.1, Cd= | 0.0054339
|  |  |  | @ Cl=0.4, Cd= | 0.0052458
|  |  |  | @ Cl=0.6, Cd= | 0.0040136
alpha (deg) | Cl | Cd | Cm | Cl/Cd
-20 | -0.9033 | 0.28271 | 0.1013 | -3.1951
-19.5 | -0.8818 | 0.27429 | 0.0964 | -3.2148
-19 | -0.8604 | 0.26587 | 0.0914 | -3.2362
-18.5 | -0.8387 | 0.25766 | 0.0866 | -3.2551
-18 | -0.8171 | 0.24904 | 0.0819 | -3.281
-17.5 | -0.7957 | 0.24039 | 0.0772 | -3.31
-17 | -0.7749 | 0.23089 | 0.0726 | -3.3561
-16.5 | -0.7539 | 0.22329 | 0.0683 | -3.3763
-15 | -0.6926 | 0.20112 | 0.0571 | -3.4437
-14.5 | -0.6753 | 0.1935 | 0.0541 | -3.4899
-14 | -0.66 | 0.186 | 0.0516 | -3.5484
-13.5 | -0.645 | 0.17856 | 0.0491 | -3.6122
-13 | -0.6291 | 0.17102 | 0.0463 | -3.6785
-12.5 | -0.617 | 0.16267 | 0.0433 | -3.793
-12 | -0.6028 | 0.15492 | 0.0406 | -3.891
-11.5 | -0.5918 | 0.14605 | 0.0376 | -4.052
-11 | -0.5707 | 0.1358 | 0.0308 | -4.2025
-10 | -0.4992 | 0.11617 | 0.0097 | -4.2972
-9.5 | -0.4869 | 0.1085 | 0.0063 | -4.4876
-9 | -0.4752 | 0.10104 | 0.0028 | -4.7031
-8.5 | -0.4597 | 0.09478 | -0.0002 | -4.8502
-7.5 | -0.4511 | 0.07902 | -0.0075 | -5.7087
-7 | -0.4526 | 0.07207 | -0.011 | -6.28
-6.5 | -0.4591 | 0.0663 | -0.0136 | -6.9246
-6 | -0.456 | 0.05718 | -0.0182 | -7.9748
-5.5 | -0.441 | 0.04821 | -0.0207 | -9.1475
-5 | -0.4158 | 0.03948 | -0.021 | -10.5319
-4.5 | -0.379 | 0.03234 | -0.0195 | -11.7192
-4 | -0.3352 | 0.02621 | -0.017 | -12.789
-3.5 | -0.3087 | 0.01385 | -0.0109 | -22.2888
-3 | -0.2658 | 0.00685 | -0.0062 | -38.8029
-2.5 | -0.2006 | 0.00611 | -0.0035 | -32.8314
-2 | -0.1335 | 0.00582 | -0.0018 | -22.9381
-1.5 | -0.0666 | 0.00564 | -0.0005 | -11.8085
-1 | -0.0001 | 0.00554 | 0.0004 | -0.018051
0 | 0.132 | 0.0054 | 0.0017 | 24.4444
0.5 | 0.1978 | 0.00536 | 0.0022 | 36.903
1 | 0.2633 | 0.00535 | 0.0026 | 49.215
1.5 | 0.3289 | 0.00535 | 0.0031 | 61.4766
2 | 0.3945 | 0.00533 | 0.0035 | 74.015
2.5 | 0.4507 | 0.00447 | 0.0054 | 100.8277
3 | 0.5102 | 0.00412 | 0.0072 | 123.835
3.5 | 0.5696 | 0.00397 | 0.0093 | 143.4761
4 | 0.6323 | 0.00406 | 0.0111 | 155.7389
4.5 | 0.699 | 0.00445 | 0.012 | 157.0787
5 | 0.773 | 0.00503 | 0.0114 | 153.6779
5.5 | 0.8442 | 0.00591 | 0.0117 | 142.8426
6 | 0.9141 | 0.00648 | 0.013 | 141.0648
6.5 | 0.9921 | 0.00702 | 0.0132 | 141.3248
7 | 1.0712 | 0.00758 | 0.0139 | 141.3193
7.5 | 1.1509 | 0.00839 | 0.0153 | 137.1752
8 | 1.2215 | 0.01108 | 0.0184 | 110.2437
8.5 | 1.2396 | 0.01654 | 0.0265 | 74.9456
9 | 1.2204 | 0.02257 | 0.0355 | 54.0718
9.5 | 1.1834 | 0.03129 | 0.0336 | 37.8204
10 | 1.1573 | 0.04434 | 0.0224 | 26.1006
10.5 | 1.1222 | 0.05648 | 0.0149 | 19.869
11 | 1.0898 | 0.0681 | 0.0083 | 16.0029
11.5 | 1.0601 | 0.07968 | 0.002 | 13.3045
12 | 1.0329 | 0.09179 | -0.0044 | 11.2529
12.5 | 1.0091 | 0.10408 | -0.0108 | 9.6954
13 | 0.9878 | 0.11649 | -0.017 | 8.4797
13.5 | 0.9689 | 0.12891 | -0.0231 | 7.5161

## 129. Re 16M Mach 0.00 (1)
BIGFOIL.COM POLAR EXPORT
NACA24107
NACA24107 |  |  |  | Cl Max: | 1.031 | at alpha= | 10 | deg
JavaFoil+Calcfoil stall+Eppler ext transition |  |  |  | L/D Max: | 115.431 | at alpha= | 7.5 | deg
Re: | 16000000 |  |  | Cd Min: | 0.00725 | at alpha= | 5 | deg
Mach: | 0 |  |  | Cl=0 at alpha= | -0.88597 | deg
|  |  |  | @ Cl=0.1, Cd= | 0.011182
|  |  |  | @ Cl=0.4, Cd= | 0.0085848
|  |  |  | @ Cl=0.6, Cd= | 0.0075921
alpha (deg) | Cl | Cd | Cm | Cl/Cd
-13 | -0.306 | 0.08415 | 0.003 | -3.637
-12.5 | -0.321 | 0.07971 | 0.003 | -4.026
-12 | -0.336 | 0.07591 | 0.003 | -4.423
-11.5 | -0.35 | 0.0721 | 0.003 | -4.86
-11 | -0.365 | 0.06815 | 0.003 | -5.349
-10.5 | -0.378 | 0.06455 | 0.003 | -5.852
-10 | -0.39 | 0.06117 | 0.003 | -6.369
-9.5 | -0.4 | 0.05759 | 0.003 | -6.943
-9 | -0.408 | 0.05446 | 0.003 | -7.485
-8.5 | -0.413 | 0.05107 | 0.003 | -8.085
-8 | -0.415 | 0.04821 | 0.003 | -8.6
-7.5 | -0.412 | 0.04565 | 0.003 | -9.031
-7 | -0.406 | 0.04357 | 0.003 | -9.315
-6.5 | -0.395 | 0.04101 | 0.003 | -9.639
-6 | -0.381 | 0.03778 | 0.003 | -10.075
-5.5 | -0.364 | 0.0326 | 0.003 | -11.18
-5 | -0.41 | 0.00997 | 0.004 | -41.125
-4.5 | -0.373 | 0.00973 | 0.004 | -38.333
-4 | -0.331 | 0.00943 | 0.004 | -35.067
-3.5 | -0.284 | 0.01038 | 0.004 | -27.377
-3 | -0.234 | 0.01162 | 0.004 | -20.118
-2.5 | -0.181 | 0.01124 | 0.004 | -16.11
-2 | -0.126 | 0.01093 | 0.004 | -11.567
-1.5 | -0.07 | 0.0106 | 0.004 | -6.629
-1 | -0.013 | 0.012 | 0.003 | -1.099
-0.5 | 0.044 | 0.0116 | 0.003 | 3.835
0 | 0.103 | 0.01116 | 0.003 | 9.186
0.5 | 0.161 | 0.01084 | 0.003 | 14.823
1 | 0.219 | 0.01047 | 0.003 | 20.875
1.5 | 0.276 | 0.01019 | 0.002 | 27.122
2 | 0.334 | 0.00879 | 0.002 | 38.044
2.5 | 0.392 | 0.00864 | 0.002 | 45.354
3 | 0.45 | 0.00824 | 0.002 | 54.539
3.5 | 0.507 | 0.00809 | 0.002 | 62.712
4 | 0.564 | 0.00775 | 0.001 | 72.805
4.5 | 0.621 | 0.0075 | 0.001 | 82.855
5 | 0.677 | 0.00725 | 0.001 | 93.294
5.5 | 0.731 | 0.00726 | 0.001 | 100.582
6 | 0.783 | 0.00771 | 0 | 101.546
6.5 | 0.832 | 0.00775 | 0 | 107.362
7 | 0.877 | 0.00775 | 0 | 113.159
7.5 | 0.918 | 0.00795 | 0 | 115.431
8 | 0.954 | 0.00837 | -0.001 | 113.995
8.5 | 0.983 | 0.0086 | -0.001 | 114.387
9 | 1.007 | 0.00886 | -0.001 | 113.669
9.5 | 1.024 | 0.00906 | -0.002 | 112.953
10 | 1.031 | 0.00971 | -0.002 | 106.124
10.5 | 1.026 | 0.0109 | -0.002 | 94.154
11 | 1.012 | 0.01129 | -0.003 | 89.573
11.5 | 0.987 | 0.01221 | -0.003 | 80.831
12 | 0.952 | 0.01362 | -0.003 | 69.873
12.5 | 0.909 | 0.01584 | -0.003 | 57.359
13 | 0.86 | 0.01948 | -0.004 | 44.147
13.5 | 0.808 | 0.02492 | -0.004 | 32.424
14 | 0.756 | 0.03187 | -0.004 | 23.718
14.5 | 0.705 | 0.04055 | -0.004 | 17.379
15 | 0.657 | 0.04944 | -0.004 | 13.287

## 130. Re 16M Mach 0.00 (2)
BIGFOIL.COM POLAR EXPORT
NACA24107
NACA24107 |  |  |  | Cl Max: | 1.8198 | at alpha= | 18.5 | deg
XFOIL ncrit=9 |  |  |  | L/D Max: | 142.351 | at alpha= | 8.5 | deg
Re: | 16000000 |  |  | Cd Min: | 0.06303 | at alpha= | 20 | deg
Mach: | 0 |  |  | Cl=0 at alpha= | -0.98018 | deg
|  |  |  | @ Cl=0.1, Cd= | 0.0052364
|  |  |  | @ Cl=0.4, Cd= | 0.0043541
|  |  |  | @ Cl=0.6, Cd= | 0.0042513
alpha (deg) | Cl | Cd | Cm | Cl/Cd
-13.5 | -1.3013 | 0.01901 | -0.0159 | -68.4534
-13 | -1.263 | 0.01659 | -0.0138 | -76.1302
-12.5 | -1.2193 | 0.01508 | -0.0122 | -80.8554
-12 | -1.1751 | 0.01357 | -0.0105 | -86.5954
-11.5 | -1.129 | 0.01241 | -0.0089 | -90.975
-11 | -1.0815 | 0.01149 | -0.0074 | -94.1253
-10.5 | -1.0335 | 0.01065 | -0.006 | -97.0423
-10 | -0.9691 | 0.0092 | -0.0084 | -105.337
-9 | -0.8664 | 0.00849 | -0.0066 | -102.0495
-8.5 | -0.8146 | 0.00813 | -0.0057 | -100.1968
-8 | -0.762 | 0.0079 | -0.005 | -96.4557
-7.5 | -0.7093 | 0.00761 | -0.0043 | -93.2063
-7 | -0.656 | 0.00734 | -0.0037 | -89.3733
-6.5 | -0.6027 | 0.00706 | -0.0031 | -85.3683
-6 | -0.5492 | 0.00682 | -0.0025 | -80.5279
-5.5 | -0.4954 | 0.00662 | -0.002 | -74.8338
-5 | -0.4415 | 0.0064 | -0.0014 | -68.9844
-4.5 | -0.3874 | 0.00619 | -0.0009 | -62.5848
-4 | -0.3337 | 0.00591 | -0.0003 | -56.4636
-3.5 | -0.2787 | 0.0058 | 0 | -48.0517
-2.5 | -0.1687 | 0.00557 | 0.0007 | -30.2873
-1.5 | -0.0578 | 0.0054 | 0.0012 | -10.7037
-1 | -0.0022 | 0.00533 | 0.0014 | -0.41276
-0.5 | 0.0533 | 0.00527 | 0.0016 | 10.1139
0 | 0.1089 | 0.00523 | 0.0017 | 20.8222
0.5 | 0.1645 | 0.0052 | 0.0019 | 31.6346
1 | 0.2202 | 0.00518 | 0.002 | 42.5097
1.5 | 0.2758 | 0.00516 | 0.0021 | 53.4496
2.5 | 0.3807 | 0.00446 | 0.0033 | 85.3587
3.5 | 0.4828 | 0.0039 | 0.0051 | 123.7949
4 | 0.5331 | 0.00393 | 0.0063 | 135.6489
4.5 | 0.5847 | 0.00415 | 0.0072 | 140.8916
5 | 0.6406 | 0.00452 | 0.007 | 141.7257
5.5 | 0.6992 | 0.00506 | 0.006 | 138.1818
6 | 0.7526 | 0.00551 | 0.0063 | 136.588
6.5 | 0.8127 | 0.0059 | 0.005 | 137.7458
7 | 0.8723 | 0.00625 | 0.0038 | 139.568
7.5 | 0.9312 | 0.00662 | 0.0027 | 140.6647
8 | 0.9897 | 0.00698 | 0.0017 | 141.7908
8.5 | 1.0477 | 0.00736 | 0.0008 | 142.3505
9 | 1.1052 | 0.00777 | -0.0001 | 142.2394
10 | 1.2182 | 0.00872 | -0.0017 | 139.7018
10.5 | 1.2706 | 0.00918 | -0.0016 | 138.4096
11 | 1.3171 | 0.00966 | -0.0002 | 136.3458
11.5 | 1.3625 | 0.01027 | 0.0012 | 132.668
12 | 1.406 | 0.01108 | 0.0029 | 126.8953
12.5 | 1.4519 | 0.01174 | 0.0041 | 123.6712
13 | 1.4971 | 0.01247 | 0.0052 | 120.0561
13.5 | 1.5412 | 0.01326 | 0.0064 | 116.2293
14 | 1.5855 | 0.01398 | 0.0076 | 113.412
14.5 | 1.6271 | 0.01489 | 0.009 | 109.2747
15 | 1.6663 | 0.01594 | 0.0107 | 104.5358
15.5 | 1.7057 | 0.01686 | 0.0122 | 101.1684
16 | 1.7413 | 0.01801 | 0.0141 | 96.6852
16.5 | 1.7746 | 0.01921 | 0.0162 | 92.379
17 | 1.7959 | 0.02079 | 0.0198 | 86.3829
17.5 | 1.8099 | 0.02259 | 0.0235 | 80.1195
18 | 1.8171 | 0.02548 | 0.0257 | 71.3148
18.5 | 1.8198 | 0.02988 | 0.0252 | 60.9036
19 | 1.8078 | 0.03742 | 0.0216 | 48.3111
19.5 | 1.7768 | 0.04849 | 0.0157 | 36.6426
20 | 1.7216 | 0.06303 | 0.0085 | 27.314

## 131. Re 16M Mach 0.10 (1)
BIGFOIL.COM POLAR EXPORT
NACA24107
NACA24107 |  |  |  | Cl Max: | 1.025 | at alpha= | 10 | deg
JavaFoil+Calcfoil stall+Eppler ext transition |  |  |  | L/D Max: | 113.488 | at alpha= | 8.5 | deg
Re: | 16000000 |  |  | Cd Min: | 0.00729 | at alpha= | 5 | deg
Mach: | 0.1 |  |  | Cl=0 at alpha= | -0.88793 | deg
|  |  |  | @ Cl=0.1, Cd= | 0.011223
|  |  |  | @ Cl=0.4, Cd= | 0.0086286
|  |  |  | @ Cl=0.6, Cd= | 0.0076353
alpha (deg) | Cl | Cd | Cm | Cl/Cd
-10 | -0.366 | 0.06138 | 0.003 | -5.964
-9.5 | -0.379 | 0.05791 | 0.003 | -6.548
-9 | -0.39 | 0.05443 | 0.003 | -7.168
-8.5 | -0.398 | 0.05135 | 0.003 | -7.754
-8 | -0.403 | 0.04845 | 0.003 | -8.313
-7.5 | -0.403 | 0.04597 | 0.002 | -8.767
-7 | -0.399 | 0.04399 | 0.002 | -9.07
-6.5 | -0.39 | 0.04136 | 0.003 | -9.439
-6 | -0.377 | 0.03824 | 0.003 | -9.865
-5.5 | -0.36 | 0.03446 | 0.003 | -10.452
-5 | -0.409 | 0.01 | 0.004 | -40.955
-4.5 | -0.373 | 0.00977 | 0.004 | -38.175
-4 | -0.331 | 0.00947 | 0.004 | -34.98
-3.5 | -0.285 | 0.01041 | 0.004 | -27.391
-3 | -0.235 | 0.01166 | 0.004 | -20.123
-2.5 | -0.182 | 0.0113 | 0.004 | -16.083
-2 | -0.127 | 0.01098 | 0.004 | -11.558
-1.5 | -0.071 | 0.01063 | 0.004 | -6.642
-1 | -0.013 | 0.01204 | 0.003 | -1.101
-0.5 | 0.045 | 0.01164 | 0.003 | 3.842
0 | 0.103 | 0.0112 | 0.003 | 9.203
0.5 | 0.161 | 0.01087 | 0.003 | 14.849
1 | 0.22 | 0.0105 | 0.003 | 20.916
1.5 | 0.278 | 0.01022 | 0.003 | 27.176
2 | 0.336 | 0.00881 | 0.002 | 38.13
2.5 | 0.394 | 0.00867 | 0.002 | 45.421
3 | 0.452 | 0.00827 | 0.002 | 54.629
3.5 | 0.51 | 0.00812 | 0.002 | 62.785
4 | 0.567 | 0.00778 | 0.001 | 72.914
4.5 | 0.624 | 0.00753 | 0.001 | 82.96
5 | 0.68 | 0.00729 | 0.001 | 93.283
5.5 | 0.734 | 0.0073 | 0.001 | 100.592
6 | 0.786 | 0.0078 | 0 | 100.735
6.5 | 0.836 | 0.00779 | 0 | 107.24
7 | 0.881 | 0.0078 | 0 | 112.906
7.5 | 0.921 | 0.00821 | 0 | 112.178
8 | 0.956 | 0.00843 | -0.001 | 113.372
8.5 | 0.984 | 0.00867 | -0.001 | 113.488
9 | 1.006 | 0.00895 | -0.001 | 112.451
9.5 | 1.021 | 0.00917 | -0.002 | 111.31
10 | 1.025 | 0.00985 | -0.002 | 104.091
10.5 | 1.016 | 0.01078 | -0.002 | 94.292
11 | 0.997 | 0.01152 | -0.003 | 86.532
11.5 | 0.966 | 0.01254 | -0.003 | 77.046
12 | 0.924 | 0.01424 | -0.003 | 64.882
12.5 | 0.873 | 0.01727 | -0.003 | 50.557
13 | 0.818 | 0.02181 | -0.004 | 37.515
13.5 | 0.762 | 0.02794 | -0.004 | 27.276
14 | 0.706 | 0.03601 | -0.004 | 19.593
14.5 | 0.652 | 0.0445 | -0.004 | 14.661
15 | 0.602 | 0.05334 | -0.004 | 11.289

## 132. Re 16M Mach 0.10 (2)
BIGFOIL.COM POLAR EXPORT
NACA24107
NACA24107 |  |  |  | Cl Max: | 1.7931 | at alpha= | 17.5 | deg
XFOIL ncrit=9 |  |  |  | L/D Max: | 142.296 | at alpha= | 5 | deg
Re: | 16000000 |  |  | Cd Min: | 0.08636 | at alpha= | -11.5 | deg
Mach: | 0.1 |  |  | Cl=0 at alpha= | -0.98032 | deg
|  |  |  | @ Cl=0.1, Cd= | 0.0052369
|  |  |  | @ Cl=0.4, Cd= | 0.0043652
|  |  |  | @ Cl=0.6, Cd= | 0.0042374
alpha (deg) | Cl | Cd | Cm | Cl/Cd
-11.5 | -0.7954 | 0.08636 | 0.0077 | -9.2103
-11 | -1.0881 | 0.01311 | -0.0105 | -82.9977
-10.5 | -1.0411 | 0.01184 | -0.0086 | -87.9307
-10 | -0.9763 | 0.01062 | -0.0106 | -91.9303
-9.5 | -0.9261 | 0.00919 | -0.0093 | -100.7726
-9 | -0.8749 | 0.00876 | -0.008 | -99.8744
-8.5 | -0.8223 | 0.00835 | -0.0069 | -98.479
-8 | -0.7689 | 0.00808 | -0.0061 | -95.1609
-7.5 | -0.7154 | 0.00776 | -0.0052 | -92.1907
-7 | -0.6614 | 0.00748 | -0.0045 | -88.4225
-6.5 | -0.6075 | 0.00717 | -0.0037 | -84.728
-6 | -0.5533 | 0.00691 | -0.0031 | -80.0724
-5.5 | -0.4989 | 0.00669 | -0.0024 | -74.574
-5 | -0.4446 | 0.00645 | -0.0018 | -68.9302
-4 | -0.3359 | 0.00593 | -0.0005 | -56.6442
-3.5 | -0.2806 | 0.00581 | -0.0001 | -48.296
-2.5 | -0.1697 | 0.00558 | 0.0006 | -30.4122
-2 | -0.114 | 0.00549 | 0.0009 | -20.765
-1.5 | -0.0581 | 0.0054 | 0.0011 | -10.7593
-1 | -0.0022 | 0.00533 | 0.0013 | -0.41276
-0.5 | 0.0537 | 0.00527 | 0.0015 | 10.1898
0 | 0.1096 | 0.00523 | 0.0017 | 20.956
0.5 | 0.1655 | 0.00521 | 0.0019 | 31.7658
1 | 0.2215 | 0.00519 | 0.002 | 42.6782
1.5 | 0.2775 | 0.00516 | 0.0021 | 53.7791
2 | 0.333 | 0.00513 | 0.0023 | 64.9123
2.5 | 0.383 | 0.00446 | 0.0033 | 85.8744
3 | 0.435 | 0.00417 | 0.0041 | 104.3165
3.5 | 0.4856 | 0.0039 | 0.0052 | 124.5128
4 | 0.5363 | 0.00393 | 0.0064 | 136.4631
4.5 | 0.5882 | 0.00416 | 0.0074 | 141.3942
5 | 0.6446 | 0.00453 | 0.0071 | 142.2958
5.5 | 0.7036 | 0.00508 | 0.0062 | 138.5039
6 | 0.7574 | 0.00554 | 0.0065 | 136.7148
6.5 | 0.818 | 0.00592 | 0.0052 | 138.1757
7 | 0.8782 | 0.00628 | 0.0041 | 139.8408
7.5 | 0.9377 | 0.00665 | 0.003 | 141.0075
8 | 0.9967 | 0.00703 | 0.0021 | 141.7781
8.5 | 1.0554 | 0.00742 | 0.0012 | 142.2372
9 | 1.1134 | 0.00786 | 0.0004 | 141.6539
11 | 1.3272 | 0.00981 | 0.0008 | 135.2905
11.5 | 1.3718 | 0.01058 | 0.0027 | 129.6597
12 | 1.417 | 0.01133 | 0.0043 | 125.0662
12.5 | 1.4633 | 0.01203 | 0.0056 | 121.6376
13 | 1.5088 | 0.01283 | 0.007 | 117.5994
13.5 | 1.553 | 0.01371 | 0.0084 | 113.275
14 | 1.5977 | 0.01447 | 0.0098 | 110.4147
14.5 | 1.639 | 0.01549 | 0.0115 | 105.8102
15 | 1.6772 | 0.01669 | 0.0135 | 100.4913
15.5 | 1.7161 | 0.01771 | 0.0153 | 96.9001
16 | 1.7497 | 0.01904 | 0.0177 | 91.896
16.5 | 1.779 | 0.02047 | 0.0204 | 86.9077
17 | 1.7857 | 0.02263 | 0.0255 | 78.9085
17.5 | 1.7931 | 0.02561 | 0.0277 | 70.0156
18 | 1.7928 | 0.03058 | 0.0269 | 58.6266
18.5 | 1.7772 | 0.03903 | 0.0224 | 45.5342
19 | 1.7223 | 0.05379 | 0.0143 | 32.019
19.5 | 1.6828 | 0.06604 | 0.0084 | 25.4815
20 | 1.6098 | 0.08326 | 0 | 19.3346

## 133. Re 16M Mach 0.25 (1)
BIGFOIL.COM POLAR EXPORT
NACA24107
NACA24107 |  |  |  | Cl Max: | 0.994 | at alpha= | 9 | deg
JavaFoil+Calcfoil stall+Eppler ext transition |  |  |  | L/D Max: | 112.121 | at alpha= | 7.5 | deg
Re: | 16000000 |  |  | Cd Min: | 0.00737 | at alpha= | 5.5 | deg
Mach: | 0.25 |  |  | Cl=0 at alpha= | -0.88333 | deg
|  |  |  | @ Cl=0.1, Cd= | 0.011434
|  |  |  | @ Cl=0.4, Cd= | 0.05822
|  |  |  | @ Cl=0.6, Cd= | 0.05822
alpha (deg) | Cl | Cd | Cm | Cl/Cd
-9.5 | -0.184 | 0.05927 | 0.003 | -3.103
-9 | -0.229 | 0.05578 | 0.003 | -4.098
-8.5 | -0.267 | 0.05291 | 0.003 | -5.038
-8 | -0.298 | 0.05013 | 0.002 | -5.948
-7.5 | -0.323 | 0.04701 | 0.002 | -6.872
-7 | -0.34 | 0.04468 | 0.002 | -7.608
-6.5 | -0.349 | 0.04304 | 0.002 | -8.1
-6 | -0.349 | 0.04059 | 0.002 | -8.593
-5.5 | -0.341 | 0.0376 | 0.003 | -9.074
-5 | -0.326 | 0.03447 | 0.003 | -9.462
-4.5 | -0.371 | 0.00995 | 0.004 | -37.291
-4 | -0.333 | 0.0097 | 0.004 | -34.365
-3.5 | -0.289 | 0.00935 | 0.004 | -30.913
-3 | -0.239 | 0.01045 | 0.004 | -22.878
-2.5 | -0.186 | 0.01154 | 0.004 | -16.099
-2 | -0.13 | 0.01119 | 0.004 | -11.616
-1.5 | -0.072 | 0.01085 | 0.004 | -6.676
-1 | -0.014 | 0.01042 | 0.004 | -1.305
-0.5 | 0.046 | 0.01183 | 0.003 | 3.881
0 | 0.106 | 0.01139 | 0.003 | 9.291
0.5 | 0.166 | 0.01106 | 0.003 | 14.995
1 | 0.226 | 0.01069 | 0.003 | 21.12
1.5 | 0.285 | 0.0104 | 0.003 | 27.438
2 | 0.345 | 0.00895 | 0.002 | 38.557
2.5 | 0.405 | 0.00891 | 0.002 | 45.399
3 | 0.464 | 0.00831 | 0.002 | 55.828
3.5 | 0.523 | 0.00829 | 0.002 | 63.183
4 | 0.583 | 0.00794 | 0.001 | 73.393
4.5 | 0.641 | 0.00769 | 0.001 | 83.415
5 | 0.698 | 0.00743 | 0.001 | 93.986
5.5 | 0.753 | 0.00737 | 0.001 | 102.182
6 | 0.806 | 0.00808 | 0 | 99.684
6.5 | 0.855 | 0.00805 | 0 | 106.182
7 | 0.898 | 0.00809 | 0 | 111
7.5 | 0.935 | 0.00834 | 0 | 112.121
8 | 0.965 | 0.00885 | -0.001 | 109.036
8.5 | 0.985 | 0.00895 | -0.001 | 110.039
9 | 0.994 | 0.00971 | -0.001 | 102.352
9.5 | 0.991 | 0.01081 | -0.002 | 91.61
10 | 0.969 | 0.01044 | -0.002 | 92.841
10.5 | 0.926 | 0.012 | -0.002 | 77.145
11 | 0.863 | 0.01342 | -0.003 | 64.279
11.5 | 0.782 | 0.01623 | -0.003 | 48.149
12 | 0.686 | 0.02189 | -0.003 | 31.366
12.5 | 0.586 | 0.03017 | -0.003 | 19.423
13 | 0.484 | 0.04024 | -0.003 | 12.025
13.5 | 0.383 | 0.04883 | -0.004 | 7.842
14 | 0.275 | 0.05822 | -0.004 | 4.721

## 134. Re 16M Mach 0.25 (2)
BIGFOIL.COM POLAR EXPORT
NACA24107
NACA24107 |  |  |  | Cl Max: | 1.6255 | at alpha= | 14 | deg
XFOIL ncrit=9 |  |  |  | L/D Max: | 144.957 | at alpha= | 5 | deg
Re: | 16000000 |  |  | Cd Min: | 0.1551 | at alpha= | -13 | deg
Mach: | 0.25 |  |  | Cl=0 at alpha= | -0.98273 | deg
|  |  |  | @ Cl=0.1, Cd= | 0.0052418
|  |  |  | @ Cl=0.4, Cd= | 0.0046292
|  |  |  | @ Cl=0.6, Cd= | 0.0041631
alpha (deg) | Cl | Cd | Cm | Cl/Cd
-13 | -0.6422 | 0.1551 | 0.042 | -4.1406
-12.5 | -0.63 | 0.14875 | 0.0397 | -4.2353
-12 | -0.6194 | 0.13873 | 0.0345 | -4.4648
-11.5 | -0.5949 | 0.12964 | 0.0269 | -4.5889
-11 | -0.569 | 0.12401 | 0.0223 | -4.5883
-9.5 | -0.5978 | 0.07951 | -0.0101 | -7.5186
-9 | -0.6378 | 0.07106 | -0.0139 | -8.9755
-8.5 | -0.6879 | 0.05224 | -0.0201 | -13.1681
-8 | -0.8047 | 0.01054 | -0.0134 | -76.3472
-7.5 | -0.7493 | 0.00936 | -0.0113 | -80.0534
-7 | -0.6917 | 0.00867 | -0.0096 | -79.7809
-6.5 | -0.6342 | 0.00808 | -0.008 | -78.4901
-6 | -0.5766 | 0.00763 | -0.0066 | -75.5701
-5 | -0.4616 | 0.00689 | -0.0042 | -66.9956
-4.5 | -0.4048 | 0.00651 | -0.0031 | -62.1813
-4 | -0.3481 | 0.00614 | -0.002 | -56.6938
-3.5 | -0.2909 | 0.00589 | -0.0011 | -49.3888
-3 | -0.2329 | 0.00579 | -0.0005 | -40.2245
-2.5 | -0.1751 | 0.00566 | 0 | -30.9364
-2 | -0.1176 | 0.00551 | 0.0005 | -21.343
-1.5 | -0.0597 | 0.00544 | 0.0009 | -10.9743
-1 | -0.002 | 0.00535 | 0.0012 | -0.37383
-0.5 | 0.0559 | 0.00528 | 0.0015 | 10.5871
0 | 0.1136 | 0.00523 | 0.0017 | 21.7208
0.5 | 0.1713 | 0.00521 | 0.0019 | 32.8791
1 | 0.229 | 0.0052 | 0.0021 | 44.0385
1.5 | 0.2867 | 0.00517 | 0.0023 | 55.4545
2 | 0.3442 | 0.00515 | 0.0025 | 66.835
3 | 0.4492 | 0.00417 | 0.0045 | 107.7218
3.5 | 0.5013 | 0.0039 | 0.0058 | 128.5385
4 | 0.5538 | 0.00395 | 0.0071 | 140.2025
4.5 | 0.608 | 0.0042 | 0.0081 | 144.7619
5 | 0.6668 | 0.0046 | 0.0079 | 144.9565
5.5 | 0.7283 | 0.00518 | 0.0071 | 140.5985
6 | 0.7845 | 0.00569 | 0.0076 | 137.8735
6.5 | 0.8479 | 0.00609 | 0.0065 | 139.2282
7 | 0.911 | 0.00649 | 0.0056 | 140.3698
7.5 | 0.9738 | 0.00687 | 0.0049 | 141.7467
8 | 1.0361 | 0.00731 | 0.0042 | 141.7373
8.5 | 1.0982 | 0.00777 | 0.0037 | 141.3385
9.5 | 1.2213 | 0.00885 | 0.0031 | 138
10 | 1.2825 | 0.00943 | 0.003 | 136.0021
10.5 | 1.3332 | 0.01014 | 0.0052 | 131.4793
11 | 1.3816 | 0.01098 | 0.0078 | 125.8288
11.5 | 1.4267 | 0.01216 | 0.0108 | 117.3273
12 | 1.4743 | 0.01326 | 0.0134 | 111.184
12.5 | 1.5203 | 0.01451 | 0.0161 | 104.776
13 | 1.5615 | 0.01614 | 0.0193 | 96.7472
13.5 | 1.5939 | 0.01835 | 0.0232 | 86.861
14 | 1.6255 | 0.02038 | 0.0269 | 79.7596
14.5 | 1.6132 | 0.02425 | 0.0339 | 66.5237
15 | 1.575 | 0.03371 | 0.0307 | 46.722
15.5 | 1.56 | 0.04404 | 0.0236 | 35.4223
16 | 1.5204 | 0.05719 | 0.016 | 26.5851
16.5 | 1.4852 | 0.0691 | 0.0101 | 21.4935
17 | 1.4149 | 0.08596 | 0.0011 | 16.46
17.5 | 1.3795 | 0.0988 | -0.0053 | 13.9626
18 | 1.3464 | 0.11161 | -0.0117 | 12.0634
18.5 | 1.3181 | 0.12393 | -0.0178 | 10.6358
19 | 1.291 | 0.13641 | -0.0243 | 9.4641

## 135. Re 16M Mach 0.50 (1)
BIGFOIL.COM POLAR EXPORT
NACA24107
NACA24107 |  |  |  | Cl Max: | 1.129 | at alpha= | 20 | deg
JavaFoil+Calcfoil stall+Eppler ext transition |  |  |  | L/D Max: | 97.817 | at alpha= | 5.5 | deg
Re: | 16000000 |  |  | Cd Min: | 0.0084 | at alpha= | 5 | deg
Mach: | 0.5 |  |  | Cl=0 at alpha= | -0.88636 | deg
|  |  |  | @ Cl=0.1, Cd= | 0.010446
|  |  |  | @ Cl=0.4, Cd= | 0.0093622
|  |  |  | @ Cl=0.6, Cd= | 0.0088964
alpha (deg) | Cl | Cd | Cm | Cl/Cd
-20 | -0.988 | 0.14489 | 0.003 | -6.821
-19.5 | -0.959 | 0.15883 | 0.003 | -6.035
-19 | -0.936 | 0.13905 | 0.003 | -6.732
-18.5 | -0.913 | 0.12798 | 0.003 | -7.136
-18 | -0.891 | 0.11842 | 0.003 | -7.521
-17.5 | -0.86 | 0.12668 | 0.003 | -6.786
-17 | -0.837 | 0.11492 | 0.003 | -7.283
-16.5 | -0.816 | 0.10148 | 0.003 | -8.045
-16 | -0.79 | 0.09888 | 0.003 | -7.986
-15.5 | -0.761 | 0.09785 | 0.003 | -7.782
-15 | -0.741 | 0.08709 | 0.003 | -8.511
-14.5 | -0.722 | 0.07637 | 0.004 | -9.46
-14 | -0.685 | 0.08511 | 0.003 | -8.054
-13.5 | -0.662 | 0.07849 | 0.003 | -8.433
-13 | -0.641 | 0.06942 | 0.004 | -9.239
-12.5 | -0.608 | 0.07469 | 0.003 | -8.146
-12 | -0.583 | 0.07049 | 0.003 | -8.269
-11.5 | -0.561 | 0.06298 | 0.004 | -8.904
-11 | -0.531 | 0.06459 | 0.003 | -8.227
-10.5 | -0.506 | 0.06073 | 0.003 | -8.328
-10 | -0.481 | 0.05598 | 0.003 | -8.597
-9.5 | -0.453 | 0.05612 | 0.003 | -8.077
-9 | -0.428 | 0.05234 | 0.003 | -8.174
-8.5 | -0.403 | 0.04847 | 0.003 | -8.307
-8 | -0.375 | 0.04821 | 0.003 | -7.779
-7.5 | -0.349 | 0.04501 | 0.003 | -7.764
-7 | -0.324 | 0.04128 | 0.003 | -7.86
-6.5 | -0.297 | 0.04159 | 0.003 | -7.132
-6 | -0.271 | 0.03824 | 0.003 | -7.093
-5.5 | -0.244 | 0.03837 | 0.003 | -6.351
-5 | -0.218 | 0.0361 | 0.003 | -6.045
-4.5 | -0.191 | 0.03576 | 0.003 | -5.346
-4 | -0.165 | 0.03463 | 0.002 | -4.758
-3.5 | -0.193 | 0.03258 | 0.003 | -5.922
-3 | -0.198 | 0.02816 | 0.003 | -7.043
-2.5 | -0.198 | 0.00959 | 0.004 | -20.646
-2 | -0.142 | 0.00946 | 0.004 | -15.008
-1.5 | -0.08 | 0.01042 | 0.004 | -7.684
-1 | -0.015 | 0.01 | 0.004 | -1.513
-0.5 | 0.051 | 0.00951 | 0.004 | 5.386
0 | 0.118 | 0.01079 | 0.004 | 10.954
0.5 | 0.185 | 0.01188 | 0.003 | 15.596
1 | 0.252 | 0.01151 | 0.003 | 21.902
1.5 | 0.319 | 0.01117 | 0.003 | 28.552
2 | 0.385 | 0.00936 | 0.003 | 41.175
2.5 | 0.452 | 0.00937 | 0.002 | 48.235
3 | 0.518 | 0.00909 | 0.002 | 56.995
3.5 | 0.584 | 0.00894 | 0.002 | 65.364
4 | 0.65 | 0.00876 | 0.002 | 74.245
4.5 | 0.715 | 0.0085 | 0.001 | 84.093
5 | 0.777 | 0.0084 | 0.001 | 92.432
5.5 | 0.834 | 0.00853 | 0.001 | 97.817
6 | 0.884 | 0.00936 | 0 | 94.504
6.5 | 0.923 | 0.00958 | 0 | 96.247
7 | 0.931 | 0.0105 | 0 | 88.685
7.5 | 0.858 | 0.01042 | 0 | 82.31
8 | 0.585 | 0.01129 | -0.001 | 51.778
8.5 | 0.613 | 0.0122 | -0.001 | 50.259
9 | 0.639 | 0.01338 | -0.001 | 47.77
9.5 | 0.654 | 0.01708 | -0.002 | 38.325
10 | 0.675 | 0.02038 | -0.002 | 33.124
10.5 | 0.7 | 0.02291 | -0.002 | 30.545
11 | 0.728 | 0.02423 | -0.003 | 30.046
11.5 | 0.732 | 0.03636 | -0.003 | 20.144
12 | 0.761 | 0.03791 | -0.003 | 20.088
12.5 | 0.794 | 0.03747 | -0.004 | 21.194
13 | 0.793 | 0.05725 | -0.004 | 13.851
13.5 | 0.834 | 0.05149 | -0.004 | 16.193
14 | 0.867 | 0.05064 | -0.004 | 17.113
14.5 | 0.861 | 0.07834 | -0.004 | 10.995
15 | 0.888 | 0.08322 | -0.005 | 10.673
15.5 | 0.912 | 0.09084 | -0.005 | 10.035
16 | 0.914 | 0.12133 | -0.004 | 7.535
16.5 | 0.947 | 0.12098 | -0.005 | 7.827
17 | 0.965 | 0.14401 | -0.005 | 6.699
17.5 | 0.993 | 0.14929 | -0.005 | 6.649
18 | 1.023 | 0.1496 | -0.006 | 6.838
18.5 | 1.045 | 0.17095 | -0.006 | 6.114
19 | 1.076 | 0.16677 | -0.006 | 6.453
19.5 | 1.1 | 0.18488 | -0.007 | 5.952
20 | 1.129 | 0.18816 | -0.007 | 6.001

## 136. Re 16M Mach 0.50 (2)
BIGFOIL.COM POLAR EXPORT
NACA24107
NACA24107 |  |  |  | Cl Max: | 1.2447 | at alpha= | 8.5 | deg
XFOIL ncrit=9 |  |  |  | L/D Max: | 158.773 | at alpha= | 4.5 | deg
Re: | 16000000 |  |  | Cd Min: | 0.28277 | at alpha= | -20 | deg
Mach: | 0.5 |  |  | Cl=0 at alpha= | -0.99698 | deg
|  |  |  | @ Cl=0.1, Cd= | 0.005334
|  |  |  | @ Cl=0.4, Cd= | 0.0051849
|  |  |  | @ Cl=0.6, Cd= | 0.0040066
alpha (deg) | Cl | Cd | Cm | Cl/Cd
-20 | -0.9029 | 0.28277 | 0.1012 | -3.1931
-19.5 | -0.8814 | 0.27431 | 0.0962 | -3.2132
-19 | -0.8601 | 0.26592 | 0.0912 | -3.2344
-18.5 | -0.8383 | 0.25765 | 0.0865 | -3.2536
-18 | -0.8168 | 0.24884 | 0.0817 | -3.2824
-17.5 | -0.7956 | 0.24009 | 0.0771 | -3.3138
-17 | -0.7746 | 0.23113 | 0.0726 | -3.3514
-16.5 | -0.7542 | 0.22317 | 0.0683 | -3.3795
-16 | -0.7333 | 0.21642 | 0.0644 | -3.3883
-15 | -0.6954 | 0.20161 | 0.0581 | -3.4492
-14.5 | -0.6792 | 0.19417 | 0.0554 | -3.498
-14 | -0.6636 | 0.18663 | 0.0528 | -3.5557
-13.5 | -0.6478 | 0.17906 | 0.05 | -3.6178
-13 | -0.6315 | 0.17145 | 0.0472 | -3.6833
-12.5 | -0.6191 | 0.16301 | 0.0441 | -3.7979
-12 | -0.6006 | 0.15459 | 0.0398 | -3.8851
-11.5 | -0.5811 | 0.14272 | 0.0323 | -4.0716
-11 | -0.5704 | 0.13525 | 0.0302 | -4.2174
-10 | -0.501 | 0.11618 | 0.01 | -4.3123
-9.5 | -0.4883 | 0.10837 | 0.0063 | -4.5059
-8.5 | -0.4597 | 0.09488 | -0.0002 | -4.8451
-8 | -0.4635 | 0.08478 | -0.0048 | -5.4671
-7.5 | -0.456 | 0.07813 | -0.008 | -5.8364
-7 | -0.4604 | 0.07119 | -0.0117 | -6.4672
-6.5 | -0.4619 | 0.06581 | -0.014 | -7.0187
-6 | -0.4612 | 0.056 | -0.0188 | -8.2357
-5.5 | -0.4443 | 0.04732 | -0.0209 | -9.3893
-5 | -0.4177 | 0.03887 | -0.021 | -10.7461
-4.5 | -0.3805 | 0.0318 | -0.0194 | -11.9654
-4 | -0.3369 | 0.02557 | -0.0168 | -13.1756
-3.5 | -0.3149 | 0.01213 | -0.0103 | -25.9604
-3 | -0.2677 | 0.00659 | -0.0059 | -40.6222
-2.5 | -0.2016 | 0.00596 | -0.0034 | -33.8255
-2 | -0.134 | 0.00572 | -0.0017 | -23.4266
-1.5 | -0.0671 | 0.00553 | -0.0005 | -12.1338
-1 | -0.0004 | 0.00543 | 0.0005 | -0.073665
-0.5 | 0.0658 | 0.00536 | 0.0012 | 12.2761
0 | 0.1317 | 0.00531 | 0.0018 | 24.8023
0.5 | 0.1976 | 0.00527 | 0.0022 | 37.4953
1 | 0.2633 | 0.00525 | 0.0026 | 50.1524
1.5 | 0.329 | 0.00525 | 0.003 | 62.6667
2 | 0.3945 | 0.00525 | 0.0035 | 75.1429
2.5 | 0.4528 | 0.00456 | 0.0051 | 99.2982
3 | 0.5133 | 0.00422 | 0.0066 | 121.6351
3.5 | 0.5728 | 0.00398 | 0.0086 | 143.9196
4 | 0.6341 | 0.00404 | 0.0106 | 156.9554
4.5 | 0.6986 | 0.0044 | 0.012 | 158.7727
5 | 0.7689 | 0.00495 | 0.0123 | 155.3333
5.5 | 0.8423 | 0.00578 | 0.0122 | 145.7266
6 | 0.9109 | 0.00633 | 0.0137 | 143.9021
6.5 | 0.9888 | 0.00685 | 0.014 | 144.3504
7 | 1.0679 | 0.00739 | 0.0147 | 144.5061
7.5 | 1.1478 | 0.00812 | 0.0161 | 141.3547
8 | 1.2199 | 0.01057 | 0.0191 | 115.4115
8.5 | 1.2447 | 0.01626 | 0.026 | 76.5498
9 | 1.2263 | 0.02229 | 0.0352 | 55.0157
9.5 | 1.1886 | 0.03066 | 0.0344 | 38.7671
10 | 1.1628 | 0.04379 | 0.0227 | 26.554
10.5 | 1.1277 | 0.05597 | 0.0152 | 20.1483
11 | 1.0951 | 0.0676 | 0.0086 | 16.1997
11.5 | 1.065 | 0.07923 | 0.0022 | 13.4419
12 | 1.0367 | 0.09145 | -0.0044 | 11.3362
12.5 | 1.0123 | 0.10382 | -0.0108 | 9.7505
13 | 0.9911 | 0.1162 | -0.017 | 8.5293
13.5 | 0.9723 | 0.12861 | -0.0232 | 7.5601

## 137. Re 18M Mach 0.00 (1)
BIGFOIL.COM POLAR EXPORT
NACA24107
NACA24107 |  |  |  | Cl Max: | 1.031 | at alpha= | 10 | deg
JavaFoil+Calcfoil stall+Eppler ext transition |  |  |  | L/D Max: | 116.398 | at alpha= | 7.5 | deg
Re: | 18000000 |  |  | Cd Min: | 0.0073 | at alpha= | 5 | deg
Mach: | 0 |  |  | Cl=0 at alpha= | -0.88597 | deg
|  |  |  | @ Cl=0.1, Cd= | 0.011032
|  |  |  | @ Cl=0.4, Cd= | 0.0086148
|  |  |  | @ Cl=0.6, Cd= | 0.0076321
alpha (deg) | Cl | Cd | Cm | Cl/Cd
-10.5 | -0.378 | 0.06418 | 0.003 | -5.887
-10 | -0.39 | 0.0608 | 0.003 | -6.41
-9.5 | -0.4 | 0.05743 | 0.003 | -6.963
-9 | -0.408 | 0.05414 | 0.003 | -7.533
-8.5 | -0.413 | 0.05173 | 0.003 | -7.982
-8 | -0.415 | 0.04809 | 0.003 | -8.621
-7.5 | -0.413 | 0.046 | 0.003 | -8.967
-7 | -0.406 | 0.04347 | 0.003 | -9.341
-6.5 | -0.396 | 0.04071 | 0.003 | -9.716
-6 | -0.381 | 0.03712 | 0.003 | -10.277
-5.5 | -0.442 | 0.01004 | 0.005 | -44.037
-5 | -0.41 | 0.00984 | 0.004 | -41.704
-4.5 | -0.373 | 0.00958 | 0.004 | -38.918
-4 | -0.331 | 0.01056 | 0.004 | -31.331
-3.5 | -0.284 | 0.01025 | 0.004 | -27.728
-3 | -0.234 | 0.01145 | 0.004 | -20.416
-2.5 | -0.181 | 0.01108 | 0.004 | -16.34
-2 | -0.126 | 0.01077 | 0.004 | -11.73
-1.5 | -0.07 | 0.01236 | 0.004 | -5.687
-1 | -0.013 | 0.01186 | 0.003 | -1.112
-0.5 | 0.044 | 0.01145 | 0.003 | 3.887
0 | 0.103 | 0.01101 | 0.003 | 9.308
0.5 | 0.161 | 0.01071 | 0.003 | 15.002
1 | 0.219 | 0.01035 | 0.003 | 21.119
1.5 | 0.276 | 0.01009 | 0.002 | 27.398
2 | 0.334 | 0.00891 | 0.002 | 37.495
2.5 | 0.392 | 0.00867 | 0.002 | 45.231
3 | 0.45 | 0.00827 | 0.002 | 54.344
3.5 | 0.507 | 0.00812 | 0.002 | 62.453
4 | 0.564 | 0.00779 | 0.001 | 72.464
4.5 | 0.621 | 0.00754 | 0.001 | 82.38
5 | 0.677 | 0.0073 | 0.001 | 92.741
5.5 | 0.731 | 0.00733 | 0.001 | 99.744
6 | 0.783 | 0.00765 | 0 | 102.285
6.5 | 0.832 | 0.00771 | 0 | 107.991
7 | 0.877 | 0.0077 | 0 | 113.995
7.5 | 0.918 | 0.00789 | 0 | 116.398
8 | 0.954 | 0.00828 | -0.001 | 115.21
8.5 | 0.983 | 0.00849 | -0.001 | 115.781
9 | 1.007 | 0.00874 | -0.001 | 115.203
9.5 | 1.024 | 0.00886 | -0.002 | 115.531
10 | 1.031 | 0.00956 | -0.002 | 107.876
10.5 | 1.027 | 0.01101 | -0.002 | 93.276
11 | 1.013 | 0.01049 | -0.003 | 96.555
11.5 | 0.989 | 0.01192 | -0.003 | 82.974
12 | 0.954 | 0.01316 | -0.003 | 72.541
12.5 | 0.911 | 0.01534 | -0.003 | 59.405
13 | 0.862 | 0.01875 | -0.004 | 45.993
13.5 | 0.811 | 0.02386 | -0.004 | 33.968
14 | 0.76 | 0.02995 | -0.004 | 25.369
14.5 | 0.708 | 0.0383 | -0.004 | 18.488
15 | 0.66 | 0.04695 | -0.005 | 14.052

## 138. Re 18M Mach 0.00 (2)
BIGFOIL.COM POLAR EXPORT
NACA24107
NACA24107 |  |  |  | Cl Max: | 1.839 | at alpha= | 18.5 | deg
XFOIL ncrit=9 |  |  |  | L/D Max: | 145.167 | at alpha= | 8.5 | deg
Re: | 18000000 |  |  | Cd Min: | 0.05689 | at alpha= | 20 | deg
Mach: | 0 |  |  | Cl=0 at alpha= | -0.97666 | deg
|  |  |  | @ Cl=0.1, Cd= | 0.0051479
|  |  |  | @ Cl=0.4, Cd= | 0.0044207
|  |  |  | @ Cl=0.6, Cd= | 0.0042396
alpha (deg) | Cl | Cd | Cm | Cl/Cd
-14.5 | -1.3858 | 0.02196 | -0.0191 | -63.1056
-14 | -1.351 | 0.01924 | -0.0169 | -70.2183
-13.5 | -1.3124 | 0.01703 | -0.0149 | -77.064
-13 | -1.2703 | 0.0153 | -0.013 | -83.0261
-12.5 | -1.2252 | 0.01404 | -0.0115 | -87.265
-12 | -1.1796 | 0.0128 | -0.0099 | -92.1562
-11.5 | -1.1328 | 0.01179 | -0.0084 | -96.0814
-11 | -1.085 | 0.01095 | -0.0069 | -99.0868
-10 | -0.9708 | 0.00912 | -0.0081 | -106.4474
-9.5 | -0.9208 | 0.00865 | -0.007 | -106.4509
-8.5 | -0.817 | 0.00795 | -0.0053 | -102.7673
-8 | -0.7642 | 0.0077 | -0.0046 | -99.2468
-7.5 | -0.7112 | 0.00741 | -0.004 | -95.9784
-7 | -0.6578 | 0.00714 | -0.0034 | -92.1289
-6.5 | -0.6043 | 0.00688 | -0.0028 | -87.8343
-6 | -0.5506 | 0.00665 | -0.0022 | -82.797
-5.5 | -0.4967 | 0.00646 | -0.0017 | -76.8885
-5 | -0.4426 | 0.00626 | -0.0012 | -70.7029
-4 | -0.3343 | 0.00582 | -0.0002 | -57.4399
-3 | -0.2241 | 0.00562 | 0.0004 | -39.8754
-2.5 | -0.169 | 0.00548 | 0.0008 | -30.8394
-2 | -0.1136 | 0.00539 | 0.001 | -21.0761
-1.5 | -0.0581 | 0.00532 | 0.0012 | -10.9211
-1 | -0.0026 | 0.00525 | 0.0014 | -0.49524
-0.5 | 0.0531 | 0.00519 | 0.0016 | 10.2312
0 | 0.1088 | 0.00514 | 0.0018 | 21.1673
0.5 | 0.1644 | 0.00512 | 0.0019 | 32.1094
1 | 0.22 | 0.00511 | 0.002 | 43.0528
1.5 | 0.2756 | 0.00509 | 0.0021 | 54.1454
2 | 0.3311 | 0.00507 | 0.0023 | 65.3057
2.5 | 0.382 | 0.00451 | 0.0031 | 84.7007
3 | 0.4344 | 0.00425 | 0.0037 | 102.2118
3.5 | 0.4849 | 0.00398 | 0.0047 | 121.8342
4 | 0.5352 | 0.00397 | 0.0058 | 134.8111
4.5 | 0.5852 | 0.00414 | 0.0071 | 141.3527
5 | 0.6387 | 0.0045 | 0.0074 | 141.9333
5.5 | 0.6964 | 0.00497 | 0.0067 | 140.1207
6 | 0.7536 | 0.00544 | 0.0061 | 138.5294
6.5 | 0.8099 | 0.00578 | 0.0057 | 140.1211
7 | 0.8696 | 0.00612 | 0.0045 | 142.0915
7.5 | 0.9286 | 0.00647 | 0.0034 | 143.524
8 | 0.9871 | 0.00684 | 0.0024 | 144.3129
8.5 | 1.0452 | 0.0072 | 0.0014 | 145.1667
9 | 1.1026 | 0.00762 | 0.0005 | 144.6982
10 | 1.2159 | 0.00852 | -0.001 | 142.7113
10.5 | 1.2718 | 0.00898 | -0.0017 | 141.6258
11 | 1.3196 | 0.00946 | -0.0007 | 139.4926
11.5 | 1.3648 | 0.01009 | 0.0008 | 135.2626
12.5 | 1.4549 | 0.01143 | 0.0036 | 127.2878
13 | 1.5005 | 0.01213 | 0.0047 | 123.7016
13.5 | 1.5453 | 0.01288 | 0.0059 | 119.9767
14 | 1.5898 | 0.01359 | 0.007 | 116.9831
14.5 | 1.6322 | 0.01445 | 0.0083 | 112.955
15 | 1.6726 | 0.01543 | 0.0098 | 108.3992
15.5 | 1.7126 | 0.01634 | 0.0113 | 104.8103
16 | 1.7494 | 0.01743 | 0.0131 | 100.3672
16.5 | 1.7839 | 0.01858 | 0.015 | 96.0118
17 | 1.8125 | 0.02003 | 0.0175 | 90.4893
17.5 | 1.8271 | 0.0216 | 0.0219 | 84.588
18 | 1.8362 | 0.02402 | 0.0249 | 76.4446
18.5 | 1.839 | 0.02787 | 0.0256 | 65.9849
19 | 1.825 | 0.03515 | 0.0227 | 51.9203
19.5 | 1.8114 | 0.04354 | 0.0183 | 41.6031
20 | 1.7644 | 0.05689 | 0.0115 | 31.0142

## 139. Re 18M Mach 0.10 (1)
BIGFOIL.COM POLAR EXPORT
NACA24107
NACA24107 |  |  |  | Cl Max: | 1.025 | at alpha= | 10 | deg
JavaFoil+Calcfoil stall+Eppler ext transition |  |  |  | L/D Max: | 114.894 | at alpha= | 8.5 | deg
Re: | 18000000 |  |  | Cd Min: | 0.00733 | at alpha= | 5 | deg
Mach: | 0.1 |  |  | Cl=0 at alpha= | -0.88793 | deg
|  |  |  | @ Cl=0.1, Cd= | 0.011072
|  |  |  | @ Cl=0.4, Cd= | 0.0086586
|  |  |  | @ Cl=0.6, Cd= | 0.0076753
alpha (deg) | Cl | Cd | Cm | Cl/Cd
-10 | -0.366 | 0.06122 | 0.003 | -5.98
-9.5 | -0.379 | 0.05776 | 0.003 | -6.566
-9 | -0.39 | 0.05453 | 0.003 | -7.155
-8.5 | -0.398 | 0.05144 | 0.003 | -7.741
-8 | -0.403 | 0.04834 | 0.003 | -8.334
-7.5 | -0.403 | 0.0465 | 0.003 | -8.67
-7 | -0.399 | 0.04401 | 0.003 | -9.068
-6.5 | -0.391 | 0.04107 | 0.003 | -9.511
-6 | -0.378 | 0.03769 | 0.003 | -10.024
-5.5 | -0.363 | 0.03247 | 0.003 | -11.18
-5 | -0.409 | 0.00987 | 0.004 | -41.506
-4.5 | -0.373 | 0.00962 | 0.004 | -38.762
-4 | -0.331 | 0.01058 | 0.004 | -31.309
-3.5 | -0.285 | 0.01028 | 0.004 | -27.736
-3 | -0.235 | 0.01149 | 0.004 | -20.421
-2.5 | -0.182 | 0.01115 | 0.004 | -16.311
-2 | -0.127 | 0.01084 | 0.004 | -11.713
-1.5 | -0.071 | 0.0124 | 0.004 | -5.694
-1 | -0.013 | 0.01189 | 0.003 | -1.115
-0.5 | 0.045 | 0.01148 | 0.003 | 3.894
0 | 0.103 | 0.01105 | 0.003 | 9.325
0.5 | 0.161 | 0.01074 | 0.003 | 15.031
1 | 0.22 | 0.01038 | 0.003 | 21.157
1.5 | 0.278 | 0.01012 | 0.003 | 27.452
2 | 0.336 | 0.00882 | 0.002 | 38.082
2.5 | 0.394 | 0.0087 | 0.002 | 45.282
3 | 0.452 | 0.0083 | 0.002 | 54.425
3.5 | 0.51 | 0.00815 | 0.002 | 62.531
4 | 0.567 | 0.00782 | 0.001 | 72.553
4.5 | 0.624 | 0.00757 | 0.001 | 82.484
5 | 0.68 | 0.00733 | 0.001 | 92.734
5.5 | 0.734 | 0.00736 | 0.001 | 99.76
6 | 0.786 | 0.00783 | 0 | 100.436
6.5 | 0.836 | 0.00775 | 0 | 107.875
7 | 0.881 | 0.00774 | 0 | 113.756
7.5 | 0.921 | 0.00813 | 0 | 113.261
8 | 0.956 | 0.00834 | -0.001 | 114.594
8.5 | 0.984 | 0.00857 | -0.001 | 114.894
9 | 1.006 | 0.00883 | -0.001 | 113.996
9.5 | 1.021 | 0.00896 | -0.002 | 113.888
10 | 1.025 | 0.00969 | -0.002 | 105.846
10.5 | 1.017 | 0.01088 | -0.002 | 93.473
11 | 0.998 | 0.01128 | -0.003 | 88.455
11.5 | 0.968 | 0.01221 | -0.003 | 79.274
12 | 0.927 | 0.01369 | -0.003 | 67.704
12.5 | 0.877 | 0.01636 | -0.003 | 53.587
13 | 0.821 | 0.02082 | -0.004 | 39.43
13.5 | 0.766 | 0.0262 | -0.004 | 29.232
14 | 0.709 | 0.03391 | -0.004 | 20.911
14.5 | 0.655 | 0.04214 | -0.004 | 15.554
15 | 0.605 | 0.05082 | -0.004 | 11.9

## 140. Re 18M Mach 0.10 (2)
BIGFOIL.COM POLAR EXPORT
NACA24107
NACA24107 |  |  |  | Cl Max: | 1.8128 | at alpha= | 17.5 | deg
XFOIL ncrit=9 |  |  |  | L/D Max: | 145.014 | at alpha= | 8.5 | deg
Re: | 18000000 |  |  | Cd Min: | 0.07692 | at alpha= | 20 | deg
Mach: | 0.1 |  |  | Cl=0 at alpha= | -0.97764 | deg
|  |  |  | @ Cl=0.1, Cd= | 0.0051485
|  |  |  | @ Cl=0.4, Cd= | 0.0044324
|  |  |  | @ Cl=0.6, Cd= | 0.004219
alpha (deg) | Cl | Cd | Cm | Cl/Cd
-12.5 | -1.221 | 0.01842 | -0.0166 | -66.2866
-12 | -1.1844 | 0.01526 | -0.0139 | -77.6147
-11.5 | -1.1403 | 0.01347 | -0.0118 | -84.6548
-11 | -1.0934 | 0.01221 | -0.0098 | -89.5495
-10.5 | -1.0383 | 0.01107 | -0.0096 | -93.794
-9.5 | -0.9297 | 0.00908 | -0.0087 | -102.3899
-8.5 | -0.8247 | 0.00816 | -0.0065 | -101.0662
-8 | -0.7711 | 0.00787 | -0.0057 | -97.9797
-7.5 | -0.7174 | 0.00755 | -0.0049 | -95.0199
-7 | -0.6632 | 0.00726 | -0.0042 | -91.3499
-6.5 | -0.6091 | 0.00698 | -0.0035 | -87.2636
-6 | -0.5548 | 0.00673 | -0.0028 | -82.4368
-5.5 | -0.5003 | 0.00653 | -0.0022 | -76.6156
-5 | -0.4458 | 0.00631 | -0.0016 | -70.6498
-4 | -0.3366 | 0.00584 | -0.0004 | -57.637
-3.5 | -0.2812 | 0.00572 | 0 | -49.1608
-3 | -0.2255 | 0.00563 | 0.0003 | -40.0533
-2.5 | -0.17 | 0.00549 | 0.0007 | -30.9654
-2 | -0.1143 | 0.00539 | 0.0009 | -21.2059
-1.5 | -0.0584 | 0.00532 | 0.0012 | -10.9774
-1 | -0.0025 | 0.00525 | 0.0014 | -0.47619
-0.5 | 0.0534 | 0.00519 | 0.0016 | 10.289
0 | 0.1095 | 0.00514 | 0.0018 | 21.3035
0.5 | 0.1655 | 0.00512 | 0.0019 | 32.3242
1 | 0.2214 | 0.00511 | 0.002 | 43.3268
1.5 | 0.2773 | 0.00509 | 0.0022 | 54.4794
2 | 0.3331 | 0.00507 | 0.0023 | 65.7002
2.5 | 0.3843 | 0.00451 | 0.0031 | 85.2106
3 | 0.4369 | 0.00425 | 0.0037 | 102.8
3.5 | 0.4878 | 0.00398 | 0.0048 | 122.5628
4 | 0.5383 | 0.00397 | 0.0059 | 135.5919
4.5 | 0.5888 | 0.00414 | 0.0072 | 142.2222
5 | 0.6427 | 0.00452 | 0.0076 | 142.1903
5.5 | 0.7009 | 0.00499 | 0.0069 | 140.4609
6 | 0.7584 | 0.00546 | 0.0063 | 138.9011
6.5 | 0.8153 | 0.0058 | 0.0059 | 140.569
7 | 0.8755 | 0.00616 | 0.0048 | 142.1266
7.5 | 0.9351 | 0.00651 | 0.0037 | 143.6406
8 | 0.9941 | 0.00689 | 0.0028 | 144.2816
8.5 | 1.0528 | 0.00726 | 0.0019 | 145.0138
9 | 1.1108 | 0.00771 | 0.001 | 144.0726
9.5 | 1.1684 | 0.00817 | 0.0003 | 143.011
10 | 1.2255 | 0.00861 | -0.0004 | 142.3345
10.5 | 1.2822 | 0.00909 | -0.001 | 141.0561
11 | 1.3297 | 0.00961 | 0.0004 | 138.3663
11.5 | 1.3742 | 0.0104 | 0.0022 | 132.1346
12 | 1.42 | 0.01103 | 0.0038 | 128.7398
12.5 | 1.4666 | 0.0117 | 0.0051 | 125.3504
13 | 1.5126 | 0.01246 | 0.0064 | 121.3965
13.5 | 1.5575 | 0.01328 | 0.0078 | 117.2816
14 | 1.6025 | 0.01405 | 0.0091 | 114.0569
14.5 | 1.6447 | 0.01501 | 0.0107 | 109.5736
15 | 1.6844 | 0.01613 | 0.0126 | 104.4265
15.5 | 1.7239 | 0.01714 | 0.0144 | 100.5776
16 | 1.7591 | 0.0184 | 0.0166 | 95.6033
16.5 | 1.7907 | 0.01978 | 0.019 | 90.5308
17 | 1.8041 | 0.0216 | 0.0238 | 83.5231
17.5 | 1.8128 | 0.0241 | 0.027 | 75.2199
18 | 1.8128 | 0.02844 | 0.0276 | 63.7412
18.5 | 1.7948 | 0.03667 | 0.0237 | 48.9446
19.5 | 1.7256 | 0.06002 | 0.0115 | 28.7504
20 | 1.6527 | 0.07692 | 0.0033 | 21.486

## 141. Re 18M Mach 0.25 (1)
BIGFOIL.COM POLAR EXPORT
NACA24107
NACA24107 |  |  |  | Cl Max: | 0.994 | at alpha= | 9 | deg
JavaFoil+Calcfoil stall+Eppler ext transition |  |  |  | L/D Max: | 113.276 | at alpha= | 7.5 | deg
Re: | 18000000 |  |  | Cd Min: | 0.00744 | at alpha= | 5.5 | deg
Mach: | 0.25 |  |  | Cl=0 at alpha= | -0.88333 | deg
|  |  |  | @ Cl=0.1, Cd= | 0.011302
|  |  |  | @ Cl=0.4, Cd= | 0.05662
|  |  |  | @ Cl=0.6, Cd= | 0.05662
alpha (deg) | Cl | Cd | Cm | Cl/Cd
-9.5 | -0.184 | 0.05908 | 0.003 | -3.113
-9 | -0.229 | 0.05573 | 0.003 | -4.102
-8.5 | -0.267 | 0.0527 | 0.003 | -5.059
-8 | -0.298 | 0.04989 | 0.003 | -5.978
-7.5 | -0.323 | 0.04685 | 0.003 | -6.897
-7 | -0.34 | 0.04527 | 0.002 | -7.512
-6.5 | -0.349 | 0.04287 | 0.002 | -8.135
-6 | -0.349 | 0.04032 | 0.002 | -8.655
-5.5 | -0.342 | 0.03713 | 0.003 | -9.203
-5 | -0.327 | 0.03373 | 0.003 | -9.696
-4.5 | -0.371 | 0.00981 | 0.004 | -37.816
-4 | -0.333 | 0.00956 | 0.004 | -34.846
-3.5 | -0.289 | 0.0092 | 0.004 | -31.393
-3 | -0.239 | 0.01032 | 0.004 | -23.168
-2.5 | -0.186 | 0.01138 | 0.004 | -16.327
-2 | -0.13 | 0.01104 | 0.004 | -11.779
-1.5 | -0.072 | 0.0107 | 0.004 | -6.772
-1 | -0.014 | 0.01209 | 0.004 | -1.125
-0.5 | 0.046 | 0.01177 | 0.003 | 3.903
0 | 0.106 | 0.01125 | 0.003 | 9.412
0.5 | 0.166 | 0.01093 | 0.003 | 15.178
1 | 0.226 | 0.01056 | 0.003 | 21.371
1.5 | 0.285 | 0.01029 | 0.003 | 27.726
2 | 0.345 | 0.00896 | 0.002 | 38.514
2.5 | 0.405 | 0.00894 | 0.002 | 45.269
3 | 0.464 | 0.00834 | 0.002 | 55.624
3.5 | 0.523 | 0.00832 | 0.002 | 62.925
4 | 0.583 | 0.00798 | 0.001 | 73.022
4.5 | 0.641 | 0.00773 | 0.001 | 82.969
5 | 0.698 | 0.00747 | 0.001 | 93.423
5.5 | 0.753 | 0.00744 | 0.001 | 101.269
6 | 0.806 | 0.00789 | 0 | 102.121
6.5 | 0.855 | 0.008 | 0 | 106.897
7 | 0.898 | 0.00803 | 0 | 111.902
7.5 | 0.935 | 0.00826 | 0 | 113.276
8 | 0.965 | 0.00874 | -0.001 | 110.342
8.5 | 0.985 | 0.00883 | -0.001 | 111.502
9 | 0.994 | 0.00957 | -0.001 | 103.908
9.5 | 0.991 | 0.01001 | -0.002 | 99.012
10 | 0.97 | 0.01052 | -0.002 | 92.211
10.5 | 0.927 | 0.01173 | -0.002 | 79.045
11 | 0.865 | 0.01308 | -0.003 | 66.089
11.5 | 0.785 | 0.01555 | -0.003 | 50.473
12 | 0.69 | 0.02053 | -0.003 | 33.618
12.5 | 0.589 | 0.02826 | -0.003 | 20.847
13 | 0.485 | 0.03884 | -0.003 | 12.498
13.5 | 0.384 | 0.04719 | -0.004 | 8.141
14 | 0.276 | 0.05662 | -0.004 | 4.867

## 142. Re 18M Mach 0.25 (2)
BIGFOIL.COM POLAR EXPORT
NACA24107
NACA24107 |  |  |  | Cl Max: | 1.6398 | at alpha= | 14 | deg
XFOIL ncrit=9 |  |  |  | L/D Max: | 145.55 | at alpha= | 4.5 | deg
Re: | 18000000 |  |  | Cd Min: | 0.13241 | at alpha= | 19 | deg
Mach: | 0.25 |  |  | Cl=0 at alpha= | -0.98097 | deg
|  |  |  | @ Cl=0.1, Cd= | 0.0051693
|  |  |  | @ Cl=0.4, Cd= | 0.0045145
|  |  |  | @ Cl=0.6, Cd= | 0.0041464
alpha (deg) | Cl | Cd | Cm | Cl/Cd
-9 | -0.693 | 0.06124 | -0.0188 | -11.3161
-8.5 | -0.6828 | 0.05364 | -0.0198 | -12.7293
-8 | -0.8088 | 0.00994 | -0.013 | -81.3682
-7 | -0.6942 | 0.00831 | -0.0092 | -83.5379
-6.5 | -0.6364 | 0.00777 | -0.0077 | -81.9048
-6 | -0.5785 | 0.00736 | -0.0063 | -78.6005
-5.5 | -0.5205 | 0.00705 | -0.0051 | -73.8298
-5 | -0.4632 | 0.00669 | -0.0039 | -69.2377
-4.5 | -0.4059 | 0.00635 | -0.0029 | -63.9213
-3.5 | -0.2915 | 0.00579 | -0.001 | -50.3454
-3 | -0.2335 | 0.00568 | -0.0004 | -41.1092
-2 | -0.1179 | 0.00541 | 0.0006 | -21.793
-1 | -0.0022 | 0.00526 | 0.0013 | -0.41825
-0.5 | 0.0556 | 0.0052 | 0.0016 | 10.6923
0 | 0.1135 | 0.00516 | 0.0018 | 21.9961
0.5 | 0.1712 | 0.00513 | 0.002 | 33.3723
1 | 0.2289 | 0.00511 | 0.0021 | 44.7945
1.5 | 0.2866 | 0.00511 | 0.0023 | 56.0861
2 | 0.3442 | 0.00509 | 0.0025 | 67.6228
2.5 | 0.397 | 0.00453 | 0.0034 | 87.638
3 | 0.4512 | 0.00425 | 0.0041 | 106.1647
3.5 | 0.5036 | 0.00397 | 0.0053 | 126.8514
4 | 0.5559 | 0.00397 | 0.0066 | 140.0252
4.5 | 0.6084 | 0.00418 | 0.008 | 145.5502
5 | 0.6645 | 0.00457 | 0.0085 | 145.4048
5.5 | 0.7253 | 0.00512 | 0.0078 | 141.6602
6 | 0.7855 | 0.00558 | 0.0074 | 140.7706
6.5 | 0.8451 | 0.00597 | 0.0072 | 141.5578
7 | 0.9083 | 0.00636 | 0.0063 | 142.8145
7.5 | 0.9711 | 0.00673 | 0.0055 | 144.2942
8 | 1.0335 | 0.00714 | 0.0049 | 144.7479
8.5 | 1.0956 | 0.00761 | 0.0044 | 143.9685
9 | 1.1574 | 0.00813 | 0.004 | 142.3616
9.5 | 1.219 | 0.00863 | 0.0038 | 141.2514
10 | 1.2802 | 0.00921 | 0.0037 | 139.0011
10.5 | 1.3359 | 0.00996 | 0.0047 | 134.1265
11 | 1.3842 | 0.01081 | 0.0074 | 128.0481
11.5 | 1.4311 | 0.01177 | 0.0102 | 121.5888
12 | 1.4793 | 0.01279 | 0.0128 | 115.6607
12.5 | 1.5266 | 0.01396 | 0.0153 | 109.3553
13 | 1.5698 | 0.01545 | 0.0184 | 101.6052
13.5 | 1.6057 | 0.01746 | 0.022 | 91.9645
14 | 1.6398 | 0.01941 | 0.0257 | 84.4822
14.5 | 1.6356 | 0.02295 | 0.0327 | 71.268
15 | 1.6006 | 0.03059 | 0.0331 | 52.3243
15.5 | 1.5839 | 0.04071 | 0.0261 | 38.9069
16 | 1.547 | 0.05373 | 0.0181 | 28.7921
16.5 | 1.5123 | 0.06562 | 0.0121 | 23.0463
17 | 1.4451 | 0.08178 | 0.0036 | 17.6706
17.5 | 1.4088 | 0.09451 | -0.0028 | 14.9064
18 | 1.3754 | 0.10721 | -0.0091 | 12.829
18.5 | 1.346 | 0.11959 | -0.0153 | 11.2551
19 | 1.316 | 0.13241 | -0.022 | 9.9388

## 143. Re 18M Mach 0.50 (1)
BIGFOIL.COM POLAR EXPORT
NACA24107
NACA24107 |  |  |  | Cl Max: | 1.129 | at alpha= | 20 | deg
JavaFoil+Calcfoil stall+Eppler ext transition |  |  |  | L/D Max: | 97.379 | at alpha= | 6.5 | deg
Re: | 18000000 |  |  | Cd Min: | 0.00844 | at alpha= | 5 | deg
Mach: | 0.5 |  |  | Cl=0 at alpha= | -0.88636 | deg
|  |  |  | @ Cl=0.1, Cd= | 0.011415
|  |  |  | @ Cl=0.4, Cd= | 0.0093667
|  |  |  | @ Cl=0.6, Cd= | 0.0089239
alpha (deg) | Cl | Cd | Cm | Cl/Cd
-20 | -0.988 | 0.14752 | 0.003 | -6.697
-19.5 | -0.958 | 0.16378 | 0.003 | -5.852
-19 | -0.936 | 0.143 | 0.003 | -6.543
-18.5 | -0.912 | 0.13158 | 0.003 | -6.935
-18 | -0.889 | 0.12205 | 0.003 | -7.287
-17.5 | -0.859 | 0.13201 | 0.003 | -6.51
-17 | -0.836 | 0.11911 | 0.003 | -7.02
-16.5 | -0.814 | 0.10663 | 0.003 | -7.632
-16 | -0.787 | 0.10405 | 0.003 | -7.567
-15.5 | -0.76 | 0.10277 | 0.003 | -7.396
-15 | -0.737 | 0.09344 | 0.003 | -7.891
-14.5 | -0.715 | 0.08515 | 0.003 | -8.393
-14 | -0.686 | 0.08424 | 0.003 | -8.144
-13.5 | -0.663 | 0.07743 | 0.003 | -8.559
-13 | -0.643 | 0.06777 | 0.004 | -9.49
-12.5 | -0.609 | 0.07393 | 0.003 | -8.237
-12 | -0.583 | 0.06996 | 0.003 | -8.34
-11.5 | -0.562 | 0.06213 | 0.004 | -9.04
-11 | -0.532 | 0.06409 | 0.003 | -8.297
-10.5 | -0.506 | 0.06028 | 0.003 | -8.396
-10 | -0.482 | 0.05538 | 0.003 | -8.7
-9.5 | -0.453 | 0.05582 | 0.003 | -8.124
-9 | -0.428 | 0.0519 | 0.003 | -8.249
-8.5 | -0.403 | 0.04794 | 0.003 | -8.409
-8 | -0.375 | 0.04786 | 0.003 | -7.842
-7.5 | -0.35 | 0.04459 | 0.003 | -7.844
-7 | -0.325 | 0.0408 | 0.003 | -7.964
-6.5 | -0.297 | 0.04137 | 0.003 | -7.172
-6 | -0.272 | 0.03793 | 0.003 | -7.157
-5.5 | -0.244 | 0.0381 | 0.003 | -6.399
-5 | -0.219 | 0.0357 | 0.003 | -6.12
-4.5 | -0.191 | 0.03557 | 0.003 | -5.378
-4 | -0.165 | 0.03436 | 0.003 | -4.797
-3.5 | -0.193 | 0.03222 | 0.003 | -5.995
-3 | -0.241 | 0.00977 | 0.005 | -24.717
-2.5 | -0.198 | 0.00944 | 0.004 | -20.968
-2 | -0.142 | 0.00931 | 0.004 | -15.247
-1.5 | -0.08 | 0.01024 | 0.004 | -7.815
-1 | -0.015 | 0.0113 | 0.004 | -1.338
-0.5 | 0.051 | 0.00936 | 0.004 | 5.468
0 | 0.118 | 0.01217 | 0.004 | 9.714
0.5 | 0.185 | 0.01171 | 0.003 | 15.831
1 | 0.252 | 0.01139 | 0.003 | 22.142
1.5 | 0.319 | 0.01104 | 0.003 | 28.879
2 | 0.385 | 0.00936 | 0.003 | 41.168
2.5 | 0.452 | 0.00939 | 0.002 | 48.119
3 | 0.518 | 0.00912 | 0.002 | 56.815
3.5 | 0.584 | 0.00897 | 0.002 | 65.125
4 | 0.65 | 0.00878 | 0.002 | 74.036
4.5 | 0.715 | 0.00853 | 0.001 | 83.773
5 | 0.777 | 0.00844 | 0.001 | 92.004
5.5 | 0.834 | 0.00889 | 0.001 | 93.808
6 | 0.884 | 0.0096 | 0 | 92.115
6.5 | 0.923 | 0.00947 | 0 | 97.379
7 | 0.931 | 0.00998 | 0 | 93.313
7.5 | 0.858 | 0.0106 | 0 | 80.945
8 | 0.585 | 0.01109 | -0.001 | 52.778
8.5 | 0.614 | 0.01194 | -0.001 | 51.475
9 | 0.641 | 0.01308 | -0.001 | 49
9.5 | 0.657 | 0.0163 | -0.002 | 40.329
10 | 0.678 | 0.01934 | -0.002 | 35.063
10.5 | 0.703 | 0.02174 | -0.002 | 32.33
11 | 0.731 | 0.02327 | -0.003 | 31.39
11.5 | 0.735 | 0.03514 | -0.003 | 20.908
12 | 0.765 | 0.03624 | -0.003 | 21.097
12.5 | 0.797 | 0.03587 | -0.004 | 22.225
13 | 0.796 | 0.05497 | -0.004 | 14.48
13.5 | 0.834 | 0.05091 | -0.004 | 16.39
14 | 0.853 | 0.05976 | -0.004 | 14.279
14.5 | 0.839 | 0.09832 | -0.004 | 8.533
15 | 0.876 | 0.09506 | -0.004 | 9.213
15.5 | 0.904 | 0.09867 | -0.005 | 9.164
16 | 0.911 | 0.12794 | -0.004 | 7.123
16.5 | 0.943 | 0.12838 | -0.005 | 7.342
17 | 0.964 | 0.14972 | -0.005 | 6.437
17.5 | 0.992 | 0.15372 | -0.005 | 6.454
18 | 1.022 | 0.15372 | -0.006 | 6.651
18.5 | 1.045 | 0.17493 | -0.006 | 5.974
19 | 1.076 | 0.16989 | -0.006 | 6.334
19.5 | 1.1 | 0.18813 | -0.007 | 5.849
20 | 1.129 | 0.19114 | -0.007 | 5.907

## 144. Re 18M Mach 0.50 (2)
BIGFOIL.COM POLAR EXPORT
NACA24107
NACA24107 |  |  |  | Cl Max: | 1.2491 | at alpha= | 8.5 | deg
XFOIL ncrit=9 |  |  |  | L/D Max: | 160.644 | at alpha= | 4.5 | deg
Re: | 18000000 |  |  | Cd Min: | 0.19004 | at alpha= | -15.5 | deg
Mach: | 0.5 |  |  | Cl=0 at alpha= | -0.99472 | deg
|  |  |  | @ Cl=0.1, Cd= | 0.0052391
|  |  |  | @ Cl=0.4, Cd= | 0.0051203
|  |  |  | @ Cl=0.6, Cd= | 0.004026
alpha (deg) | Cl | Cd | Cm | Cl/Cd
-15.5 | -0.5942 | 0.19004 | 0.0661 | -3.1267
-15 | -0.5788 | 0.18306 | 0.0621 | -3.1618
-14.5 | -0.5802 | 0.17929 | 0.0643 | -3.2361
-14 | -0.559 | 0.1715 | 0.0583 | -3.2595
-13.5 | -0.5408 | 0.16411 | 0.053 | -3.2954
-13 | -0.5264 | 0.15631 | 0.0475 | -3.3677
-12.5 | -0.516 | 0.14823 | 0.0417 | -3.4811
-12 | -0.5029 | 0.14205 | 0.0364 | -3.5403
-11 | -0.5337 | 0.13062 | 0.0171 | -4.0859
-10 | -0.502 | 0.11613 | 0.01 | -4.3227
-9 | -0.4795 | 0.10018 | 0.0025 | -4.7864
-8.5 | -0.4594 | 0.095 | -0.0002 | -4.8358
-8 | -0.4673 | 0.08403 | -0.0053 | -5.5611
-7.5 | -0.4617 | 0.07714 | -0.0086 | -5.9852
-7 | -0.4661 | 0.07067 | -0.0122 | -6.5954
-6.5 | -0.4711 | 0.06405 | -0.0151 | -7.3552
-6 | -0.4659 | 0.05495 | -0.0193 | -8.4786
-5.5 | -0.4473 | 0.04651 | -0.0211 | -9.6173
-5 | -0.4195 | 0.03833 | -0.021 | -10.9444
-4.5 | -0.3818 | 0.03132 | -0.0194 | -12.1903
-3.5 | -0.3205 | 0.0107 | -0.0098 | -29.9533
-3 | -0.2691 | 0.00636 | -0.0056 | -42.3113
-2.5 | -0.2023 | 0.00582 | -0.0032 | -34.7595
-2 | -0.1345 | 0.00562 | -0.0016 | -23.9324
-1.5 | -0.0676 | 0.00544 | -0.0004 | -12.4265
-1 | -0.0007 | 0.00535 | 0.0005 | -0.13084
-0.5 | 0.0656 | 0.00526 | 0.0012 | 12.4715
0 | 0.1316 | 0.00522 | 0.0018 | 25.2107
0.5 | 0.1974 | 0.00519 | 0.0023 | 38.0347
1 | 0.2632 | 0.00517 | 0.0027 | 50.9091
1.5 | 0.3289 | 0.00517 | 0.0031 | 63.617
2 | 0.3947 | 0.00517 | 0.0035 | 76.3443
2.5 | 0.4544 | 0.00461 | 0.0049 | 98.5683
3.5 | 0.5754 | 0.00403 | 0.0081 | 142.7792
4 | 0.6366 | 0.00402 | 0.0101 | 158.3582
4.5 | 0.6988 | 0.00435 | 0.012 | 160.6437
5 | 0.7653 | 0.00491 | 0.0131 | 155.8656
5.5 | 0.8391 | 0.00567 | 0.0129 | 147.9894
6 | 0.912 | 0.00622 | 0.0136 | 146.6238
6.5 | 0.986 | 0.0067 | 0.0146 | 147.1642
7 | 1.0652 | 0.00723 | 0.0153 | 147.3306
7.5 | 1.1453 | 0.00789 | 0.0166 | 145.1584
8 | 1.2186 | 0.01015 | 0.0197 | 120.0591
8.5 | 1.2491 | 0.01602 | 0.0256 | 77.9713
9 | 1.2309 | 0.02201 | 0.035 | 55.9246
9.5 | 1.1931 | 0.03012 | 0.035 | 39.6116
10 | 1.1672 | 0.04333 | 0.0231 | 26.9375
10.5 | 1.1322 | 0.05557 | 0.0154 | 20.3743
11 | 1.0996 | 0.06719 | 0.0087 | 16.3655
11.5 | 1.0675 | 0.07903 | 0.0022 | 13.5075
12 | 1.0392 | 0.09126 | -0.0044 | 11.3872
12.5 | 1.0149 | 0.1036 | -0.0108 | 9.7963
13 | 0.9938 | 0.11598 | -0.0171 | 8.5687
13.5 | 0.9753 | 0.12835 | -0.0232 | 7.5988

## 145. Re 20M Mach 0.00 (1)
BIGFOIL.COM POLAR EXPORT
NACA24107
NACA24107 |  |  |  | Cl Max: | 1.031 | at alpha= | 10 | deg
JavaFoil+Calcfoil stall+Eppler ext transition |  |  |  | L/D Max: | 117.233 | at alpha= | 7.5 | deg
Re: | 20000000 |  |  | Cd Min: | 0.00734 | at alpha= | 5 | deg
Mach: | 0 |  |  | Cl=0 at alpha= | -0.88597 | deg
|  |  |  | @ Cl=0.1, Cd= | 0.010911
|  |  |  | @ Cl=0.4, Cd= | 0.0086162
|  |  |  | @ Cl=0.6, Cd= | 0.0076584
alpha (deg) | Cl | Cd | Cm | Cl/Cd
-10.5 | -0.378 | 0.06394 | 0.003 | -5.912
-10 | -0.39 | 0.06059 | 0.003 | -6.435
-9.5 | -0.4 | 0.05717 | 0.003 | -6.997
-9 | -0.408 | 0.05394 | 0.003 | -7.563
-8.5 | -0.413 | 0.05149 | 0.003 | -8.021
-8 | -0.415 | 0.04785 | 0.003 | -8.67
-7.5 | -0.413 | 0.04603 | 0.003 | -8.963
-7 | -0.406 | 0.04329 | 0.003 | -9.384
-6.5 | -0.396 | 0.04032 | 0.003 | -9.822
-6 | -0.382 | 0.03639 | 0.003 | -10.509
-5.5 | -0.442 | 0.00996 | 0.005 | -44.403
-5 | -0.41 | 0.00971 | 0.004 | -42.268
-4.5 | -0.373 | 0.00945 | 0.004 | -39.464
-4 | -0.331 | 0.01036 | 0.004 | -31.935
-3.5 | -0.284 | 0.01013 | 0.004 | -28.045
-3 | -0.234 | 0.01131 | 0.004 | -20.683
-2.5 | -0.181 | 0.01096 | 0.004 | -16.518
-2 | -0.126 | 0.01063 | 0.004 | -11.884
-1.5 | -0.07 | 0.01221 | 0.004 | -5.755
-1 | -0.013 | 0.01158 | 0.003 | -1.139
-0.5 | 0.044 | 0.01131 | 0.003 | 3.933
0 | 0.103 | 0.01089 | 0.003 | 9.413
0.5 | 0.161 | 0.01059 | 0.003 | 15.173
1 | 0.219 | 0.01024 | 0.003 | 21.342
1.5 | 0.276 | 0.01011 | 0.002 | 27.342
2 | 0.334 | 0.00891 | 0.002 | 37.525
2.5 | 0.392 | 0.00867 | 0.002 | 45.215
3 | 0.45 | 0.00828 | 0.002 | 54.265
3.5 | 0.507 | 0.00814 | 0.002 | 62.306
4 | 0.564 | 0.00781 | 0.001 | 72.233
4.5 | 0.621 | 0.00757 | 0.001 | 82.035
5 | 0.677 | 0.00734 | 0.001 | 92.228
5.5 | 0.731 | 0.00738 | 0.001 | 98.952
6 | 0.783 | 0.00777 | 0 | 100.777
6.5 | 0.832 | 0.00758 | 0 | 109.701
7 | 0.877 | 0.00765 | 0 | 114.659
7.5 | 0.918 | 0.00783 | 0 | 117.233
8 | 0.954 | 0.00821 | -0.001 | 116.211
8.5 | 0.983 | 0.00842 | -0.001 | 116.793
9 | 1.007 | 0.00864 | -0.001 | 116.479
9.5 | 1.024 | 0.00877 | -0.002 | 116.748
10 | 1.031 | 0.00943 | -0.002 | 109.361
10.5 | 1.028 | 0.0098 | -0.002 | 104.849
11 | 1.013 | 0.01031 | -0.003 | 98.273
11.5 | 0.99 | 0.01168 | -0.003 | 84.796
12 | 0.957 | 0.01279 | -0.003 | 74.795
12.5 | 0.914 | 0.01472 | -0.003 | 62.118
13 | 0.866 | 0.01779 | -0.004 | 48.679
13.5 | 0.814 | 0.02253 | -0.004 | 36.131
14 | 0.762 | 0.02904 | -0.004 | 26.219
14.5 | 0.711 | 0.03634 | -0.004 | 19.57
15 | 0.663 | 0.04479 | -0.005 | 14.793

## 146. Re 20M Mach 0.00 (2)
BIGFOIL.COM POLAR EXPORT
NACA24107
NACA24107 |  |  |  | Cl Max: | 1.8533 | at alpha= | 18.5 | deg
XFOIL ncrit=9 |  |  |  | L/D Max: | 147.511 | at alpha= | 8.5 | deg
Re: | 20000000 |  |  | Cd Min: | 0.05255 | at alpha= | 20 | deg
Mach: | 0 |  |  | Cl=0 at alpha= | -0.97568 | deg
|  |  |  | @ Cl=0.1, Cd= | 0.0050946
|  |  |  | @ Cl=0.4, Cd= | 0.004553
|  |  |  | @ Cl=0.6, Cd= | 0.0042282
alpha (deg) | Cl | Cd | Cm | Cl/Cd
-15 | -1.4333 | 0.02236 | -0.0203 | -64.1011
-14.5 | -1.4002 | 0.01953 | -0.0179 | -71.6948
-14 | -1.3605 | 0.01762 | -0.016 | -77.2134
-13.5 | -1.3189 | 0.0159 | -0.0142 | -82.9497
-13 | -1.2751 | 0.01446 | -0.0125 | -88.1812
-12.5 | -1.2293 | 0.01334 | -0.011 | -92.1514
-12 | -1.183 | 0.01225 | -0.0094 | -96.5714
-11.5 | -1.1358 | 0.01134 | -0.0079 | -100.1587
-11 | -1.0857 | 0.01054 | -0.0069 | -103.0076
-10.5 | -1.0217 | 0.00986 | -0.0091 | -103.6207
-10 | -0.9738 | 0.00907 | -0.0076 | -107.3649
-9.5 | -0.9232 | 0.00853 | -0.0065 | -108.2298
-9 | -0.8712 | 0.00815 | -0.0058 | -106.8957
-8.5 | -0.8188 | 0.0078 | -0.005 | -104.9744
-8 | -0.7659 | 0.00754 | -0.0044 | -101.5782
-7.5 | -0.7127 | 0.00725 | -0.0037 | -98.3034
-7 | -0.6592 | 0.007 | -0.0032 | -94.1714
-6.5 | -0.6056 | 0.00675 | -0.0026 | -89.7185
-6 | -0.5518 | 0.00653 | -0.002 | -84.5023
-5.5 | -0.4977 | 0.00634 | -0.0015 | -78.5016
-5 | -0.4435 | 0.00615 | -0.0011 | -72.1138
-4.5 | -0.389 | 0.00597 | -0.0006 | -65.1591
-4 | -0.3348 | 0.00574 | -0.0001 | -58.3275
-3.5 | -0.2799 | 0.00563 | 0.0002 | -49.7158
-3 | -0.2246 | 0.00554 | 0.0005 | -40.5415
-2.5 | -0.1693 | 0.00542 | 0.0008 | -31.2362
-2 | -0.1139 | 0.00531 | 0.0011 | -21.4501
-1.5 | -0.0583 | 0.00524 | 0.0013 | -11.126
-1 | -0.0027 | 0.00517 | 0.0015 | -0.52224
-0.5 | 0.0528 | 0.00512 | 0.0016 | 10.3125
0 | 0.1085 | 0.00509 | 0.0018 | 21.3163
0.5 | 0.1643 | 0.00505 | 0.0019 | 32.5347
1 | 0.22 | 0.00503 | 0.002 | 43.7376
1.5 | 0.2756 | 0.00504 | 0.0021 | 54.6825
2 | 0.3311 | 0.00503 | 0.0023 | 65.825
2.5 | 0.3837 | 0.00466 | 0.0028 | 82.3391
3 | 0.4355 | 0.00432 | 0.0035 | 100.8102
3.5 | 0.4866 | 0.00408 | 0.0043 | 119.2647
4 | 0.537 | 0.00401 | 0.0054 | 133.9152
4.5 | 0.5857 | 0.00414 | 0.0069 | 141.4734
5 | 0.6392 | 0.00447 | 0.0073 | 142.9978
5.5 | 0.6936 | 0.00492 | 0.0074 | 140.9756
6 | 0.7524 | 0.00535 | 0.0064 | 140.6355
6.5 | 0.8074 | 0.00567 | 0.0063 | 142.3986
7 | 0.8672 | 0.00601 | 0.0051 | 144.2928
7.5 | 0.9263 | 0.00635 | 0.004 | 145.874
8 | 0.9848 | 0.00672 | 0.003 | 146.5476
8.5 | 1.0429 | 0.00707 | 0.002 | 147.5106
9 | 1.1003 | 0.00749 | 0.0011 | 146.9025
10.5 | 1.2699 | 0.0088 | -0.0012 | 144.3068
11 | 1.3218 | 0.00928 | -0.0011 | 142.4353
12 | 1.4116 | 0.01057 | 0.002 | 133.5478
12.5 | 1.4575 | 0.01117 | 0.0032 | 130.4834
13 | 1.5034 | 0.01184 | 0.0043 | 126.9764
13.5 | 1.5486 | 0.01256 | 0.0054 | 123.2962
14 | 1.5934 | 0.01326 | 0.0064 | 120.1659
14.5 | 1.6364 | 0.01409 | 0.0077 | 116.1391
15 | 1.6776 | 0.01502 | 0.0091 | 111.6911
15.5 | 1.7181 | 0.01591 | 0.0106 | 107.9887
16 | 1.7558 | 0.01696 | 0.0122 | 103.5259
16.5 | 1.7914 | 0.01807 | 0.0141 | 99.1367
17 | 1.822 | 0.01942 | 0.0164 | 93.8208
17.5 | 1.8409 | 0.02089 | 0.0204 | 88.1235
18 | 1.8514 | 0.02299 | 0.024 | 80.5307
18.5 | 1.8533 | 0.02654 | 0.0256 | 69.8304
19 | 1.8368 | 0.03365 | 0.0234 | 54.5854
19.5 | 1.8362 | 0.04005 | 0.0202 | 45.8477
20 | 1.7948 | 0.05255 | 0.0136 | 34.1541

## 147. Re 20M Mach 0.10 (1)
BIGFOIL.COM POLAR EXPORT
NACA24107
NACA24107 |  |  |  | Cl Max: | 1.025 | at alpha= | 10 | deg
JavaFoil+Calcfoil stall+Eppler ext transition |  |  |  | L/D Max: | 115.908 | at alpha= | 8.5 | deg
Re: | 20000000 |  |  | Cd Min: | 0.00737 | at alpha= | 5 | deg
Mach: | 0.1 |  |  | Cl=0 at alpha= | -0.88793 | deg
|  |  |  | @ Cl=0.1, Cd= | 0.010942
|  |  |  | @ Cl=0.4, Cd= | 0.0086607
|  |  |  | @ Cl=0.6, Cd= | 0.0077011
alpha (deg) | Cl | Cd | Cm | Cl/Cd
-10.5 | -0.351 | 0.06465 | 0.003 | -5.434
-10 | -0.366 | 0.061 | 0.003 | -6.003
-9.5 | -0.379 | 0.05753 | 0.003 | -6.594
-9 | -0.39 | 0.05427 | 0.003 | -7.192
-8.5 | -0.398 | 0.0518 | 0.003 | -7.69
-8 | -0.403 | 0.04812 | 0.003 | -8.375
-7.5 | -0.403 | 0.04627 | 0.003 | -8.717
-7 | -0.399 | 0.04375 | 0.003 | -9.128
-6.5 | -0.391 | 0.04094 | 0.003 | -9.544
-6 | -0.379 | 0.03714 | 0.003 | -10.191
-5.5 | -0.44 | 0.00996 | 0.005 | -44.194
-5 | -0.409 | 0.00975 | 0.004 | -42.016
-4.5 | -0.373 | 0.00949 | 0.004 | -39.309
-4 | -0.331 | 0.01038 | 0.004 | -31.911
-3.5 | -0.285 | 0.01016 | 0.004 | -28.054
-3 | -0.235 | 0.01138 | 0.004 | -20.63
-2.5 | -0.182 | 0.011 | 0.004 | -16.533
-2 | -0.127 | 0.0107 | 0.004 | -11.861
-1.5 | -0.071 | 0.01226 | 0.004 | -5.761
-1 | -0.013 | 0.01175 | 0.003 | -1.128
-0.5 | 0.045 | 0.01135 | 0.003 | 3.939
0 | 0.103 | 0.01092 | 0.003 | 9.431
0.5 | 0.161 | 0.01062 | 0.003 | 15.202
1 | 0.22 | 0.01027 | 0.003 | 21.383
1.5 | 0.278 | 0.01003 | 0.003 | 27.697
2 | 0.336 | 0.00893 | 0.002 | 37.62
2.5 | 0.394 | 0.0087 | 0.002 | 45.281
3 | 0.452 | 0.00832 | 0.002 | 54.335
3.5 | 0.51 | 0.00817 | 0.002 | 62.378
4 | 0.567 | 0.00784 | 0.001 | 72.327
4.5 | 0.624 | 0.0076 | 0.001 | 82.138
5 | 0.68 | 0.00737 | 0.001 | 92.218
5.5 | 0.734 | 0.00742 | 0.001 | 98.966
6 | 0.786 | 0.00781 | 0 | 100.717
6.5 | 0.836 | 0.00771 | 0 | 108.392
7 | 0.881 | 0.0077 | 0 | 114.441
7.5 | 0.921 | 0.00808 | 0 | 114.033
8 | 0.956 | 0.00828 | -0.001 | 115.484
8.5 | 0.984 | 0.00849 | -0.001 | 115.908
9 | 1.006 | 0.00874 | -0.001 | 115.098
9.5 | 1.021 | 0.00887 | -0.002 | 115.112
10 | 1.025 | 0.00955 | -0.002 | 107.339
10.5 | 1.017 | 0.0107 | -0.002 | 95.078
11 | 0.999 | 0.01112 | -0.003 | 89.792
11.5 | 0.97 | 0.01195 | -0.003 | 81.156
12 | 0.93 | 0.01327 | -0.003 | 70.073
12.5 | 0.88 | 0.01563 | -0.003 | 56.307
13 | 0.825 | 0.01969 | -0.004 | 41.883
13.5 | 0.769 | 0.02474 | -0.004 | 31.107
14 | 0.712 | 0.0321 | -0.004 | 22.188
14.5 | 0.658 | 0.04009 | -0.004 | 16.421
15 | 0.607 | 0.04861 | -0.005 | 12.491

## 148. Re 20M Mach 0.10 (2)
BIGFOIL.COM POLAR EXPORT
NACA24107
NACA24107 |  |  |  | Cl Max: | 1.828 | at alpha= | 17.5 | deg
XFOIL ncrit=9 |  |  |  | L/D Max: | 147.542 | at alpha= | 8.5 | deg
Re: | 20000000 |  |  | Cd Min: | 0.07325 | at alpha= | 20 | deg
Mach: | 0.1 |  |  | Cl=0 at alpha= | -0.97585 | deg
|  |  |  | @ Cl=0.1, Cd= | 0.005095
|  |  |  | @ Cl=0.4, Cd= | 0.0045838
|  |  |  | @ Cl=0.6, Cd= | 0.0042156
alpha (deg) | Cl | Cd | Cm | Cl/Cd
-13 | -1.2714 | 0.01894 | -0.018 | -67.1278
-12.5 | -1.2327 | 0.0163 | -0.0156 | -75.6258
-12 | -1.1906 | 0.01418 | -0.0133 | -83.9633
-11.5 | -1.145 | 0.01271 | -0.0112 | -90.0865
-11 | -1.0958 | 0.01159 | -0.0096 | -94.547
-10.5 | -1.0314 | 0.01063 | -0.0114 | -97.0273
-10 | -0.9819 | 0.00995 | -0.0098 | -98.6834
-9.5 | -0.9319 | 0.00899 | -0.0083 | -103.6596
-9 | -0.8798 | 0.00841 | -0.0072 | -104.6136
-8.5 | -0.8266 | 0.008 | -0.0062 | -103.325
-8 | -0.7729 | 0.0077 | -0.0054 | -100.3766
-7.5 | -0.7189 | 0.00738 | -0.0046 | -97.4119
-7 | -0.6647 | 0.00711 | -0.0039 | -93.488
-6.5 | -0.6105 | 0.00684 | -0.0032 | -89.2544
-6 | -0.5561 | 0.0066 | -0.0026 | -84.2576
-5.5 | -0.5014 | 0.00639 | -0.002 | -78.4664
-5 | -0.4467 | 0.00619 | -0.0014 | -72.1648
-4.5 | -0.3918 | 0.006 | -0.0009 | -65.3
-4 | -0.3371 | 0.00577 | -0.0003 | -58.4229
-3.5 | -0.2817 | 0.00564 | 0.0001 | -49.9468
-3 | -0.226 | 0.00555 | 0.0004 | -40.7207
-2.5 | -0.1703 | 0.00543 | 0.0007 | -31.3628
-2 | -0.1146 | 0.00532 | 0.001 | -21.5414
-1.5 | -0.0586 | 0.00525 | 0.0012 | -11.1619
-1 | -0.0027 | 0.00517 | 0.0014 | -0.52224
-0.5 | 0.0532 | 0.00512 | 0.0016 | 10.3906
0 | 0.1093 | 0.00509 | 0.0018 | 21.4735
0.5 | 0.1654 | 0.00505 | 0.0019 | 32.7525
1 | 0.2214 | 0.00503 | 0.002 | 44.0159
1.5 | 0.2773 | 0.00504 | 0.0022 | 55.0198
2 | 0.3331 | 0.00503 | 0.0023 | 66.2227
2.5 | 0.3861 | 0.00468 | 0.0028 | 82.5
3 | 0.4381 | 0.00432 | 0.0035 | 101.412
3.5 | 0.4895 | 0.00408 | 0.0044 | 119.9755
4 | 0.5402 | 0.00401 | 0.0055 | 134.7132
4.5 | 0.5893 | 0.00415 | 0.0071 | 142
5 | 0.6431 | 0.00448 | 0.0075 | 143.5491
5.5 | 0.698 | 0.00494 | 0.0075 | 141.2955
6 | 0.7573 | 0.00537 | 0.0066 | 141.0242
7 | 0.873 | 0.00605 | 0.0054 | 144.2975
7.5 | 0.9328 | 0.00639 | 0.0043 | 145.9781
8 | 0.9918 | 0.00677 | 0.0033 | 146.4993
8.5 | 1.0505 | 0.00712 | 0.0024 | 147.5421
9 | 1.1085 | 0.00757 | 0.0016 | 146.4333
9.5 | 1.1663 | 0.00801 | 0.0009 | 145.6055
10 | 1.2236 | 0.00844 | 0.0002 | 144.9763
10.5 | 1.2802 | 0.00891 | -0.0004 | 143.6813
11 | 1.3319 | 0.00945 | 0 | 140.9418
11.5 | 1.377 | 0.01018 | 0.0018 | 135.2652
12 | 1.4227 | 0.01078 | 0.0034 | 131.9759
12.5 | 1.4694 | 0.01143 | 0.0047 | 128.5564
13 | 1.5157 | 0.01216 | 0.006 | 124.6464
13.5 | 1.5612 | 0.01294 | 0.0073 | 120.6491
14 | 1.6064 | 0.0137 | 0.0086 | 117.2555
14.5 | 1.6494 | 0.01462 | 0.0101 | 112.8181
15 | 1.6901 | 0.01568 | 0.0118 | 107.787
15.5 | 1.7302 | 0.01668 | 0.0136 | 103.729
16 | 1.7666 | 0.01788 | 0.0157 | 98.8031
16.5 | 1.7994 | 0.01923 | 0.018 | 93.5725
17 | 1.8189 | 0.02087 | 0.0222 | 87.1538
17.5 | 1.828 | 0.02309 | 0.0262 | 79.1685
18 | 1.8271 | 0.02707 | 0.0277 | 67.4954
18.5 | 1.808 | 0.03494 | 0.0246 | 51.7459
19 | 1.7517 | 0.04973 | 0.0163 | 35.2242
20 | 1.6783 | 0.07325 | 0.0051 | 22.9119

## 149. Re 20M Mach 0.25 (1)
BIGFOIL.COM POLAR EXPORT
NACA24107
NACA24107 |  |  |  | Cl Max: | 0.994 | at alpha= | 9 | deg
JavaFoil+Calcfoil stall+Eppler ext transition |  |  |  | L/D Max: | 112.723 | at alpha= | 8.5 | deg
Re: | 20000000 |  |  | Cd Min: | 0.00751 | at alpha= | 5 | deg
Mach: | 0.25 |  |  | Cl=0 at alpha= | -0.88333 | deg
|  |  |  | @ Cl=0.1, Cd= | 0.01116
|  |  |  | @ Cl=0.4, Cd= | 0.05446
|  |  |  | @ Cl=0.6, Cd= | 0.05446
alpha (deg) | Cl | Cd | Cm | Cl/Cd
-9.5 | -0.184 | 0.05879 | 0.003 | -3.129
-9 | -0.229 | 0.05543 | 0.003 | -4.126
-8.5 | -0.267 | 0.05249 | 0.003 | -5.081
-8 | -0.298 | 0.05042 | 0.003 | -5.918
-7.5 | -0.323 | 0.04664 | 0.003 | -6.931
-7 | -0.34 | 0.045 | 0.002 | -7.559
-6.5 | -0.349 | 0.04263 | 0.002 | -8.185
-6 | -0.349 | 0.04006 | 0.002 | -8.717
-5.5 | -0.342 | 0.03673 | 0.003 | -9.314
-5 | -0.328 | 0.03282 | 0.003 | -10.001
-4.5 | -0.371 | 0.00969 | 0.004 | -38.278
-4 | -0.333 | 0.00945 | 0.004 | -35.26
-3.5 | -0.289 | 0.01034 | 0.004 | -27.936
-3 | -0.239 | 0.01012 | 0.004 | -23.62
-2.5 | -0.186 | 0.01126 | 0.004 | -16.495
-2 | -0.13 | 0.0109 | 0.004 | -11.929
-1.5 | -0.072 | 0.01056 | 0.004 | -6.86
-1 | -0.014 | 0.01195 | 0.004 | -1.138
-0.5 | 0.046 | 0.01152 | 0.003 | 3.988
0 | 0.106 | 0.01112 | 0.003 | 9.517
0.5 | 0.166 | 0.01081 | 0.003 | 15.347
1 | 0.226 | 0.01045 | 0.003 | 21.598
1.5 | 0.285 | 0.0102 | 0.003 | 27.975
2 | 0.345 | 0.00896 | 0.002 | 38.519
2.5 | 0.405 | 0.00894 | 0.002 | 45.269
3 | 0.464 | 0.00836 | 0.002 | 55.533
3.5 | 0.523 | 0.00834 | 0.002 | 62.786
4 | 0.583 | 0.008 | 0.001 | 72.818
4.5 | 0.641 | 0.00776 | 0.001 | 82.627
5 | 0.698 | 0.00751 | 0.001 | 92.939
5.5 | 0.753 | 0.00751 | 0.001 | 100.324
6 | 0.806 | 0.00789 | 0 | 102.112
6.5 | 0.855 | 0.00815 | 0 | 104.861
7 | 0.898 | 0.00798 | 0 | 112.63
7.5 | 0.935 | 0.00841 | 0 | 111.253
8 | 0.965 | 0.00866 | -0.001 | 111.415
8.5 | 0.985 | 0.00873 | -0.001 | 112.723
9 | 0.994 | 0.00945 | -0.001 | 105.222
9.5 | 0.991 | 0.00987 | -0.002 | 100.441
10 | 0.97 | 0.0107 | -0.002 | 90.665
10.5 | 0.928 | 0.01151 | -0.002 | 80.662
11 | 0.867 | 0.01274 | -0.003 | 68.068
11.5 | 0.788 | 0.01491 | -0.003 | 52.82
12 | 0.693 | 0.01942 | -0.003 | 35.714
12.5 | 0.592 | 0.02666 | -0.003 | 22.215
13 | 0.488 | 0.0368 | -0.003 | 13.256
13.5 | 0.386 | 0.04501 | -0.004 | 8.572
14 | 0.277 | 0.05446 | -0.004 | 5.079

## 150. Re 20M Mach 0.25 (2)
BIGFOIL.COM POLAR EXPORT
NACA24107
NACA24107 |  |  |  | Cl Max: | 1.6549 | at alpha= | 14.5 | deg
XFOIL ncrit=9 |  |  |  | L/D Max: | 147.118 | at alpha= | 8 | deg
Re: | 20000000 |  |  | Cd Min: | 0.14554 | at alpha= | 19.5 | deg
Mach: | 0.25 |  |  | Cl=0 at alpha= | -0.97924 | deg
|  |  |  | @ Cl=0.1, Cd= | 0.0051069
|  |  |  | @ Cl=0.4, Cd= | 0.0047874
|  |  |  | @ Cl=0.6, Cd= | 0.0041503
alpha (deg) | Cl | Cd | Cm | Cl/Cd
-8 | -0.8114 | 0.00959 | -0.0127 | -84.609
-7.5 | -0.7546 | 0.00859 | -0.0106 | -87.8463
-7 | -0.6962 | 0.00804 | -0.009 | -86.592
-6.5 | -0.6382 | 0.00754 | -0.0074 | -84.6419
-6 | -0.5801 | 0.00715 | -0.0061 | -81.1329
-5.5 | -0.5219 | 0.00685 | -0.0049 | -76.1898
-5 | -0.4644 | 0.00652 | -0.0037 | -71.227
-4.5 | -0.4069 | 0.00622 | -0.0027 | -65.418
-4 | -0.3493 | 0.00597 | -0.0018 | -58.5092
-3.5 | -0.2921 | 0.00571 | -0.0009 | -51.1559
-3 | -0.234 | 0.00559 | -0.0003 | -41.8605
-2.5 | -0.176 | 0.00548 | 0.0002 | -32.1168
-2 | -0.1183 | 0.00534 | 0.0007 | -22.1536
-1 | -0.0024 | 0.00518 | 0.0013 | -0.46332
-0.5 | 0.0554 | 0.00513 | 0.0016 | 10.7992
0 | 0.1133 | 0.0051 | 0.0018 | 22.2157
0.5 | 0.1711 | 0.00507 | 0.002 | 33.7475
1 | 0.2289 | 0.00504 | 0.0022 | 45.4167
1.5 | 0.2867 | 0.00504 | 0.0023 | 56.8849
2 | 0.3442 | 0.00504 | 0.0025 | 68.2937
2.5 | 0.3997 | 0.00479 | 0.003 | 83.4447
3 | 0.4525 | 0.00433 | 0.0039 | 104.5035
3.5 | 0.5054 | 0.00407 | 0.0049 | 124.1769
4 | 0.5579 | 0.00401 | 0.0062 | 139.1272
4.5 | 0.6089 | 0.00418 | 0.0078 | 145.6699
5 | 0.6647 | 0.00455 | 0.0084 | 146.0879
5.5 | 0.7224 | 0.00506 | 0.0085 | 142.7668
6 | 0.7845 | 0.00549 | 0.0077 | 142.8962
7 | 0.9059 | 0.00624 | 0.0069 | 145.1763
7.5 | 0.9688 | 0.00661 | 0.0061 | 146.5658
8 | 1.0313 | 0.00701 | 0.0055 | 147.1184
8.5 | 1.0933 | 0.00748 | 0.005 | 146.1631
9 | 1.1552 | 0.00796 | 0.0046 | 145.1256
9.5 | 1.217 | 0.00845 | 0.0043 | 144.0237
10 | 1.2781 | 0.00903 | 0.0042 | 141.5393
10.5 | 1.3383 | 0.0098 | 0.0043 | 136.5612
12 | 1.4835 | 0.01242 | 0.0122 | 119.4444
12.5 | 1.5316 | 0.01351 | 0.0147 | 113.3679
13 | 1.5765 | 0.0149 | 0.0176 | 105.8054
13.5 | 1.615 | 0.01675 | 0.0211 | 96.4179
14 | 1.6514 | 0.0186 | 0.0246 | 88.7849
14.5 | 1.6549 | 0.02201 | 0.0311 | 75.1886
15 | 1.6219 | 0.02832 | 0.0344 | 57.2705
15.5 | 1.604 | 0.03791 | 0.0283 | 42.3107
16 | 1.5694 | 0.05076 | 0.02 | 30.918
16.5 | 1.5354 | 0.0627 | 0.0139 | 24.488
17 | 1.4709 | 0.07834 | 0.0057 | 18.7758
17.5 | 1.4341 | 0.09088 | -0.0006 | 15.7801
18 | 1.4001 | 0.10355 | -0.007 | 13.521
18.5 | 1.3712 | 0.11579 | -0.0131 | 11.8421
19 | 1.3395 | 0.12865 | -0.0198 | 10.412
19.5 | 1.2872 | 0.14554 | -0.0293 | 8.8443

## 151. Re 20M Mach 0.50 (1)
BIGFOIL.COM POLAR EXPORT
NACA24107
NACA24107 |  |  |  | Cl Max: | 1.129 | at alpha= | 20 | deg
JavaFoil+Calcfoil stall+Eppler ext transition |  |  |  | L/D Max: | 94.774 | at alpha= | 6.5 | deg
Re: | 20000000 |  |  | Cd Min: | 0.00848 | at alpha= | 5 | deg
Mach: | 0.5 |  |  | Cl=0 at alpha= | -0.88636 | deg
|  |  |  | @ Cl=0.1, Cd= | 0.011733
|  |  |  | @ Cl=0.4, Cd= | 0.0094724
|  |  |  | @ Cl=0.6, Cd= | 0.0089464
alpha (deg) | Cl | Cd | Cm | Cl/Cd
-20 | -0.988 | 0.14881 | 0.003 | -6.64
-19.5 | -0.958 | 0.16645 | 0.003 | -5.758
-19 | -0.935 | 0.14574 | 0.003 | -6.418
-18.5 | -0.912 | 0.13416 | 0.003 | -6.799
-18 | -0.889 | 0.1246 | 0.003 | -7.133
-17.5 | -0.859 | 0.13509 | 0.003 | -6.36
-17 | -0.836 | 0.12217 | 0.003 | -6.841
-16.5 | -0.813 | 0.10939 | 0.003 | -7.431
-16 | -0.786 | 0.10752 | 0.003 | -7.313
-15.5 | -0.76 | 0.10659 | 0.003 | -7.126
-15 | -0.736 | 0.09668 | 0.003 | -7.614
-14.5 | -0.713 | 0.08837 | 0.003 | -8.066
-14 | -0.685 | 0.08812 | 0.003 | -7.768
-13.5 | -0.66 | 0.08134 | 0.003 | -8.118
-13 | -0.638 | 0.07324 | 0.003 | -8.713
-12.5 | -0.609 | 0.07342 | 0.003 | -8.3
-12 | -0.584 | 0.06937 | 0.003 | -8.416
-11.5 | -0.563 | 0.06123 | 0.004 | -9.188
-11 | -0.532 | 0.06358 | 0.003 | -8.369
-10.5 | -0.507 | 0.05977 | 0.003 | -8.475
-10 | -0.482 | 0.05474 | 0.003 | -8.813
-9.5 | -0.454 | 0.05541 | 0.003 | -8.188
-9 | -0.428 | 0.05162 | 0.003 | -8.299
-8.5 | -0.403 | 0.04764 | 0.003 | -8.47
-8 | -0.375 | 0.04753 | 0.003 | -7.9
-7.5 | -0.35 | 0.04426 | 0.003 | -7.909
-7 | -0.325 | 0.04027 | 0.003 | -8.082
-6.5 | -0.297 | 0.04108 | 0.003 | -7.228
-6 | -0.272 | 0.03753 | 0.003 | -7.242
-5.5 | -0.244 | 0.03795 | 0.003 | -6.426
-5 | -0.219 | 0.03532 | 0.003 | -6.193
-4.5 | -0.191 | 0.03533 | 0.003 | -5.418
-4 | -0.165 | 0.03415 | 0.003 | -4.83
-3.5 | -0.193 | 0.03185 | 0.003 | -6.073
-3 | -0.241 | 0.00964 | 0.005 | -25.05
-2.5 | -0.198 | 0.00934 | 0.004 | -21.2
-2 | -0.142 | 0.01055 | 0.004 | -13.451
-1.5 | -0.08 | 0.01008 | 0.004 | -7.937
-1 | -0.015 | 0.01119 | 0.004 | -1.352
-0.5 | 0.051 | 0.01079 | 0.004 | 4.746
0 | 0.118 | 0.01208 | 0.004 | 9.786
0.5 | 0.185 | 0.01157 | 0.003 | 16.015
1 | 0.252 | 0.01127 | 0.003 | 22.378
1.5 | 0.319 | 0.01093 | 0.003 | 29.159
2 | 0.385 | 0.00945 | 0.003 | 40.803
2.5 | 0.452 | 0.00955 | 0.002 | 47.324
3 | 0.518 | 0.00914 | 0.002 | 56.723
3.5 | 0.584 | 0.00899 | 0.002 | 64.979
4 | 0.65 | 0.00881 | 0.002 | 73.804
4.5 | 0.715 | 0.00856 | 0.001 | 83.492
5 | 0.777 | 0.00848 | 0.001 | 91.532
5.5 | 0.834 | 0.00894 | 0.001 | 93.314
6 | 0.884 | 0.00953 | 0 | 92.785
6.5 | 0.923 | 0.00973 | 0 | 94.774
7 | 0.931 | 0.01025 | 0 | 90.867
7.5 | 0.858 | 0.01044 | 0 | 82.204
8 | 0.586 | 0.01095 | -0.001 | 53.472
8.5 | 0.615 | 0.01172 | -0.001 | 52.509
9 | 0.642 | 0.01276 | -0.001 | 50.365
9.5 | 0.66 | 0.01567 | -0.002 | 42.122
10 | 0.681 | 0.01848 | -0.002 | 36.861
10.5 | 0.705 | 0.02099 | -0.002 | 33.586
11 | 0.733 | 0.02224 | -0.003 | 32.986
11.5 | 0.738 | 0.03364 | -0.003 | 21.925
12 | 0.768 | 0.03435 | -0.003 | 22.362
12.5 | 0.799 | 0.03506 | -0.004 | 22.781
13 | 0.798 | 0.05365 | -0.004 | 14.87
13.5 | 0.821 | 0.0598 | -0.004 | 13.735
14 | 0.844 | 0.06687 | -0.004 | 12.622
14.5 | 0.831 | 0.10705 | -0.004 | 7.765
15 | 0.868 | 0.1036 | -0.004 | 8.377
15.5 | 0.898 | 0.10569 | -0.005 | 8.498
16 | 0.909 | 0.1334 | -0.004 | 6.817
16.5 | 0.942 | 0.13144 | -0.005 | 7.165
17 | 0.963 | 0.15279 | -0.005 | 6.306
17.5 | 0.992 | 0.15668 | -0.005 | 6.33
18 | 1.022 | 0.15616 | -0.006 | 6.546
18.5 | 1.045 | 0.17799 | -0.006 | 5.871
19 | 1.076 | 0.17257 | -0.006 | 6.236
19.5 | 1.1 | 0.19057 | -0.007 | 5.774
20 | 1.129 | 0.19342 | -0.007 | 5.839

## 152. Re 20M Mach 0.50 (2)
BIGFOIL.COM POLAR EXPORT
NACA24107
NACA24107 |  |  |  | Cl Max: | 1.253 | at alpha= | 8.5 | deg
XFOIL ncrit=9 |  |  |  | L/D Max: | 161.129 | at alpha= | 4.5 | deg
Re: | 20000000 |  |  | Cd Min: | 0.12811 | at alpha= | 13.5 | deg
Mach: | 0.5 |  |  | Cl=0 at alpha= | -0.99246 | deg
|  |  |  | @ Cl=0.1, Cd= | 0.0051637
|  |  |  | @ Cl=0.4, Cd= | 0.0051052
|  |  |  | @ Cl=0.6, Cd= | 0.0040764
alpha (deg) | Cl | Cd | Cm | Cl/Cd
-7.5 | -0.4644 | 0.07664 | -0.009 | -6.0595
-7 | -0.4714 | 0.07027 | -0.0125 | -6.7084
-6.5 | -0.4772 | 0.06288 | -0.0159 | -7.5891
-6 | -0.4687 | 0.05429 | -0.0196 | -8.6333
-5.5 | -0.4498 | 0.04579 | -0.0213 | -9.8231
-5 | -0.4209 | 0.03782 | -0.0211 | -11.129
-4.5 | -0.3831 | 0.03086 | -0.0193 | -12.4141
-4 | -0.34 | 0.02438 | -0.0164 | -13.9459
-3.5 | -0.3251 | 0.00964 | -0.0095 | -33.7241
-3 | -0.2704 | 0.00619 | -0.0054 | -43.6834
-2.5 | -0.203 | 0.00571 | -0.0031 | -35.5517
-2 | -0.135 | 0.00552 | -0.0016 | -24.4565
-1.5 | -0.0679 | 0.00535 | -0.0003 | -12.6916
-1 | -0.001 | 0.00528 | 0.0006 | -0.18939
-0.5 | 0.0653 | 0.00519 | 0.0013 | 12.5819
0 | 0.1314 | 0.00514 | 0.0018 | 25.5642
0.5 | 0.1973 | 0.00511 | 0.0023 | 38.6106
1 | 0.263 | 0.00511 | 0.0027 | 51.4677
1.5 | 0.3288 | 0.0051 | 0.0031 | 64.4706
2 | 0.3948 | 0.00511 | 0.0034 | 77.2603
2.5 | 0.46 | 0.00505 | 0.004 | 91.0891
3 | 0.5176 | 0.00436 | 0.0059 | 118.7156
3.5 | 0.5779 | 0.00408 | 0.0076 | 141.6422
4 | 0.6387 | 0.00407 | 0.0096 | 156.9287
4.5 | 0.6993 | 0.00434 | 0.0118 | 161.129
5 | 0.7647 | 0.00485 | 0.0132 | 157.6701
5.5 | 0.8358 | 0.00558 | 0.0136 | 149.7849
6 | 0.9114 | 0.00611 | 0.0138 | 149.1653
6.5 | 0.9836 | 0.00656 | 0.0152 | 149.939
7 | 1.0629 | 0.00708 | 0.0158 | 150.1271
7.5 | 1.1432 | 0.0077 | 0.0172 | 148.4675
8 | 1.2174 | 0.00978 | 0.0201 | 124.4785
8.5 | 1.253 | 0.01581 | 0.0253 | 79.2536
9 | 1.2349 | 0.02176 | 0.0349 | 56.7509
9.5 | 1.1969 | 0.02966 | 0.0355 | 40.354
10 | 1.1699 | 0.04307 | 0.0232 | 27.1628
10.5 | 1.1349 | 0.05533 | 0.0154 | 20.5115
11 | 1.103 | 0.06688 | 0.0089 | 16.4922
11.5 | 1.0698 | 0.07885 | 0.0022 | 13.5675
12 | 1.0416 | 0.09106 | -0.0044 | 11.4386
12.5 | 1.0174 | 0.1034 | -0.0108 | 9.8395
13 | 0.9963 | 0.11576 | -0.0171 | 8.6066
13.5 | 0.9779 | 0.12811 | -0.0232 | 7.6333