## index
index | Re | Mach | Datasource
1 | 50000 | 0 | JavaFoil+Calcfoil stall+Eppler ext transition
2 | 50000 | 0 | XFOIL ncrit=9
3 | 50000 | 0.1 | JavaFoil+Calcfoil stall+Eppler ext transition
4 | 50000 | 0.1 | XFOIL ncrit=9
5 | 50000 | 0.25 | JavaFoil+Calcfoil stall+Eppler ext transition
6 | 50000 | 0.25 | XFOIL ncrit=9
7 | 50000 | 0.5 | JavaFoil+Calcfoil stall+Eppler ext transition
8 | 50000 | 0.5 | XFOIL ncrit=9
9 | 100000 | 0 | JavaFoil+Calcfoil stall+Eppler ext transition
10 | 100000 | 0 | XFOIL ncrit=9
11 | 100000 | 0.1 | JavaFoil+Calcfoil stall+Eppler ext transition
12 | 100000 | 0.1 | XFOIL ncrit=9
13 | 100000 | 0.25 | JavaFoil+Calcfoil stall+Eppler ext transition
14 | 100000 | 0.25 | XFOIL ncrit=9
15 | 100000 | 0.5 | JavaFoil+Calcfoil stall+Eppler ext transition
16 | 100000 | 0.5 | XFOIL ncrit=9
17 | 250000 | 0 | JavaFoil+Calcfoil stall+Eppler ext transition
18 | 250000 | 0 | XFOIL ncrit=9
19 | 250000 | 0.1 | JavaFoil+Calcfoil stall+Eppler ext transition
20 | 250000 | 0.1 | XFOIL ncrit=9
21 | 250000 | 0.25 | JavaFoil+Calcfoil stall+Eppler ext transition
22 | 250000 | 0.25 | XFOIL ncrit=9
23 | 250000 | 0.5 | JavaFoil+Calcfoil stall+Eppler ext transition
24 | 250000 | 0.5 | XFOIL ncrit=9
25 | 500000 | 0 | JavaFoil+Calcfoil stall+Eppler ext transition
26 | 500000 | 0 | XFOIL ncrit=9
27 | 500000 | 0.1 | JavaFoil+Calcfoil stall+Eppler ext transition
28 | 500000 | 0.1 | XFOIL ncrit=9
29 | 500000 | 0.25 | JavaFoil+Calcfoil stall+Eppler ext transition
30 | 500000 | 0.25 | XFOIL ncrit=9
31 | 500000 | 0.5 | JavaFoil+Calcfoil stall+Eppler ext transition
32 | 500000 | 0.5 | XFOIL ncrit=9
33 | 750000 | 0 | JavaFoil+Calcfoil stall+Eppler ext transition
34 | 750000 | 0 | XFOIL ncrit=9
35 | 750000 | 0.1 | JavaFoil+Calcfoil stall+Eppler ext transition
36 | 750000 | 0.1 | XFOIL ncrit=9
37 | 750000 | 0.25 | JavaFoil+Calcfoil stall+Eppler ext transition
38 | 750000 | 0.25 | XFOIL ncrit=9
39 | 750000 | 0.5 | JavaFoil+Calcfoil stall+Eppler ext transition
40 | 750000 | 0.5 | XFOIL ncrit=9
41 | 1000000 | 0 | JavaFoil+Calcfoil stall+Eppler ext transition
42 | 1000000 | 0 | XFOIL ncrit=9
43 | 1000000 | 0.1 | JavaFoil+Calcfoil stall+Eppler ext transition
44 | 1000000 | 0.1 | XFOIL ncrit=9
45 | 1000000 | 0.25 | JavaFoil+Calcfoil stall+Eppler ext transition
46 | 1000000 | 0.25 | XFOIL ncrit=9
47 | 1000000 | 0.5 | JavaFoil+Calcfoil stall+Eppler ext transition
48 | 1000000 | 0.5 | XFOIL ncrit=9
49 | 2000000 | 0 | JavaFoil+Calcfoil stall+Eppler ext transition
50 | 2000000 | 0 | XFOIL ncrit=9
51 | 2000000 | 0.1 | JavaFoil+Calcfoil stall+Eppler ext transition
52 | 2000000 | 0.1 | XFOIL ncrit=9
53 | 2000000 | 0.25 | JavaFoil+Calcfoil stall+Eppler ext transition
54 | 2000000 | 0.25 | XFOIL ncrit=9
55 | 2000000 | 0.5 | JavaFoil+Calcfoil stall+Eppler ext transition
56 | 2000000 | 0.5 | XFOIL ncrit=9
57 | 3000000 | 0 | JavaFoil+Calcfoil stall+Eppler ext transition
58 | 3000000 | 0 | XFOIL ncrit=9
59 | 3000000 | 0.1 | JavaFoil+Calcfoil stall+Eppler ext transition
60 | 3000000 | 0.1 | XFOIL ncrit=9
61 | 3000000 | 0.25 | JavaFoil+Calcfoil stall+Eppler ext transition
62 | 3000000 | 0.25 | XFOIL ncrit=9
63 | 3000000 | 0.5 | JavaFoil+Calcfoil stall+Eppler ext transition
64 | 3000000 | 0.5 | XFOIL ncrit=9
65 | 4000000 | 0 | JavaFoil+Calcfoil stall+Eppler ext transition
66 | 4000000 | 0 | XFOIL ncrit=9
67 | 4000000 | 0.1 | JavaFoil+Calcfoil stall+Eppler ext transition
68 | 4000000 | 0.1 | XFOIL ncrit=9
69 | 4000000 | 0.25 | JavaFoil+Calcfoil stall+Eppler ext transition
70 | 4000000 | 0.25 | XFOIL ncrit=9
71 | 4000000 | 0.5 | JavaFoil+Calcfoil stall+Eppler ext transition
72 | 4000000 | 0.5 | XFOIL ncrit=9
73 | 5000000 | 0 | JavaFoil+Calcfoil stall+Eppler ext transition
74 | 5000000 | 0 | XFOIL ncrit=9
75 | 5000000 | 0.1 | JavaFoil+Calcfoil stall+Eppler ext transition
76 | 5000000 | 0.1 | XFOIL ncrit=9
77 | 5000000 | 0.25 | JavaFoil+Calcfoil stall+Eppler ext transition
78 | 5000000 | 0.25 | XFOIL ncrit=9
79 | 5000000 | 0.5 | JavaFoil+Calcfoil stall+Eppler ext transition
80 | 5000000 | 0.5 | XFOIL ncrit=9
81 | 6000000 | 0 | JavaFoil+Calcfoil stall+Eppler ext transition
82 | 6000000 | 0 | XFOIL ncrit=9
83 | 6000000 | 0.1 | JavaFoil+Calcfoil stall+Eppler ext transition
84 | 6000000 | 0.1 | XFOIL ncrit=9
85 | 6000000 | 0.25 | JavaFoil+Calcfoil stall+Eppler ext transition
86 | 6000000 | 0.25 | XFOIL ncrit=9
87 | 6000000 | 0.5 | JavaFoil+Calcfoil stall+Eppler ext transition
88 | 6000000 | 0.5 | XFOIL ncrit=9
89 | 7000000 | 0 | JavaFoil+Calcfoil stall+Eppler ext transition
90 | 7000000 | 0 | XFOIL ncrit=9
91 | 7000000 | 0.1 | JavaFoil+Calcfoil stall+Eppler ext transition
92 | 7000000 | 0.1 | XFOIL ncrit=9
93 | 7000000 | 0.25 | JavaFoil+Calcfoil stall+Eppler ext transition
94 | 7000000 | 0.25 | XFOIL ncrit=9
95 | 7000000 | 0.5 | JavaFoil+Calcfoil stall+Eppler ext transition
96 | 7000000 | 0.5 | XFOIL ncrit=9
97 | 8000000 | 0 | JavaFoil+Calcfoil stall+Eppler ext transition
98 | 8000000 | 0 | XFOIL ncrit=9
99 | 8000000 | 0.1 | JavaFoil+Calcfoil stall+Eppler ext transition
100 | 8000000 | 0.1 | XFOIL ncrit=9
101 | 8000000 | 0.25 | JavaFoil+Calcfoil stall+Eppler ext transition
102 | 8000000 | 0.25 | XFOIL ncrit=9
103 | 8000000 | 0.5 | JavaFoil+Calcfoil stall+Eppler ext transition
104 | 8000000 | 0.5 | XFOIL ncrit=9
105 | 10000000 | 0 | JavaFoil+Calcfoil stall+Eppler ext transition
106 | 10000000 | 0 | XFOIL ncrit=9
107 | 10000000 | 0.1 | JavaFoil+Calcfoil stall+Eppler ext transition
108 | 10000000 | 0.1 | XFOIL ncrit=9
109 | 10000000 | 0.25 | JavaFoil+Calcfoil stall+Eppler ext transition
110 | 10000000 | 0.25 | XFOIL ncrit=9
111 | 10000000 | 0.5 | JavaFoil+Calcfoil stall+Eppler ext transition
112 | 10000000 | 0.5 | XFOIL ncrit=9
113 | 12000000 | 0 | JavaFoil+Calcfoil stall+Eppler ext transition
114 | 12000000 | 0 | XFOIL ncrit=9
115 | 12000000 | 0.1 | JavaFoil+Calcfoil stall+Eppler ext transition
116 | 12000000 | 0.1 | XFOIL ncrit=9
117 | 12000000 | 0.25 | JavaFoil+Calcfoil stall+Eppler ext transition
118 | 12000000 | 0.25 | XFOIL ncrit=9
119 | 12000000 | 0.5 | JavaFoil+Calcfoil stall+Eppler ext transition
120 | 12000000 | 0.5 | XFOIL ncrit=9
121 | 14000000 | 0 | JavaFoil+Calcfoil stall+Eppler ext transition
122 | 14000000 | 0 | XFOIL ncrit=9
123 | 14000000 | 0.1 | JavaFoil+Calcfoil stall+Eppler ext transition
124 | 14000000 | 0.1 | XFOIL ncrit=9
125 | 14000000 | 0.25 | JavaFoil+Calcfoil stall+Eppler ext transition
126 | 14000000 | 0.25 | XFOIL ncrit=9
127 | 14000000 | 0.5 | JavaFoil+Calcfoil stall+Eppler ext transition
128 | 14000000 | 0.5 | XFOIL ncrit=9
129 | 16000000 | 0 | JavaFoil+Calcfoil stall+Eppler ext transition
130 | 16000000 | 0 | XFOIL ncrit=9
131 | 16000000 | 0.1 | JavaFoil+Calcfoil stall+Eppler ext transition
132 | 16000000 | 0.1 | XFOIL ncrit=9
133 | 16000000 | 0.25 | JavaFoil+Calcfoil stall+Eppler ext transition
134 | 16000000 | 0.25 | XFOIL ncrit=9
135 | 16000000 | 0.5 | JavaFoil+Calcfoil stall+Eppler ext transition
136 | 16000000 | 0.5 | XFOIL ncrit=9
137 | 18000000 | 0 | JavaFoil+Calcfoil stall+Eppler ext transition
138 | 18000000 | 0 | XFOIL ncrit=9
139 | 18000000 | 0.1 | JavaFoil+Calcfoil stall+Eppler ext transition
140 | 18000000 | 0.1 | XFOIL ncrit=9
141 | 18000000 | 0.25 | JavaFoil+Calcfoil stall+Eppler ext transition
142 | 18000000 | 0.25 | XFOIL ncrit=9
143 | 18000000 | 0.5 | JavaFoil+Calcfoil stall+Eppler ext transition
144 | 18000000 | 0.5 | XFOIL ncrit=9
145 | 20000000 | 0 | JavaFoil+Calcfoil stall+Eppler ext transition
146 | 20000000 | 0 | XFOIL ncrit=9
147 | 20000000 | 0.1 | JavaFoil+Calcfoil stall+Eppler ext transition
148 | 20000000 | 0.1 | XFOIL ncrit=9
149 | 20000000 | 0.25 | JavaFoil+Calcfoil stall+Eppler ext transition
150 | 20000000 | 0.25 | XFOIL ncrit=9
151 | 20000000 | 0.5 | JavaFoil+Calcfoil stall+Eppler ext transition
152 | 20000000 | 0.5 | XFOIL ncrit=9

## 1. Re 50k Mach 0.00 (1)
BIGFOIL.COM POLAR EXPORT
NACA63-314 a=0.6
NACA63-314 a=0.6 |  |  |  | Cl Max: | 1.129 | at alpha= | 13 | deg
JavaFoil+Calcfoil stall+Eppler ext transition |  |  |  | L/D Max: | 35.613 | at alpha= | 7 | deg
Re: | 50000 |  |  | Cd Min: | 0.01733 | at alpha= | -0.5 | deg
Mach: | 0 |  |  | Cl=0 at alpha= | -2.0678 | deg
|  |  |  | @ Cl=0.1, Cd= | 0.01739
|  |  |  | @ Cl=0.4, Cd= | 0.019498
|  |  |  | @ Cl=0.6, Cd= | 0.021167
alpha (deg) | Cl | Cd | Cm | Cl/Cd
-19.5 | -0.669 | 0.32789 | -0.009 | -2.041
-19 | -0.691 | 0.29997 | -0.009 | -2.304
-18.5 | -0.712 | 0.28167 | -0.009 | -2.529
-18 | -0.733 | 0.26161 | -0.01 | -2.802
-17.5 | -0.752 | 0.25691 | -0.01 | -2.928
-17 | -0.77 | 0.23372 | -0.01 | -3.295
-16.5 | -0.786 | 0.21849 | -0.01 | -3.599
-16 | -0.8 | 0.20118 | -0.01 | -3.979
-15.5 | -0.812 | 0.18924 | -0.011 | -4.291
-15 | -0.821 | 0.1812 | -0.011 | -4.529
-14.5 | -0.826 | 0.16457 | -0.011 | -5.021
-14 | -0.826 | 0.15287 | -0.011 | -5.404
-13.5 | -0.818 | 0.14384 | -0.012 | -5.688
-13 | -0.807 | 0.13341 | -0.012 | -6.052
-12.5 | -0.794 | 0.12076 | -0.012 | -6.571
-12 | -0.777 | 0.11212 | -0.013 | -6.928
-11.5 | -0.757 | 0.10873 | -0.013 | -6.961
-11 | -0.734 | 0.09812 | -0.013 | -7.483
-10.5 | -0.709 | 0.09245 | -0.014 | -7.664
-10 | -0.68 | 0.08613 | -0.014 | -7.896
-9.5 | -0.649 | 0.07991 | -0.014 | -8.121
-9 | -0.615 | 0.07338 | -0.015 | -8.386
-8.5 | -0.579 | 0.06899 | -0.015 | -8.398
-8 | -0.541 | 0.06482 | -0.015 | -8.354
-7.5 | -0.502 | 0.06073 | -0.015 | -8.26
-7 | -0.46 | 0.05652 | -0.016 | -8.139
-6.5 | -0.417 | 0.0531 | -0.016 | -7.854
-6 | -0.373 | 0.04996 | -0.017 | -7.465
-5.5 | -0.328 | 0.04704 | -0.018 | -6.963
-5 | -0.281 | 0.04449 | -0.018 | -6.321
-4.5 | -0.291 | 0.01921 | -0.038 | -15.124
-4 | -0.231 | 0.01878 | -0.038 | -12.327
-3.5 | -0.172 | 0.01846 | -0.039 | -9.313
-3 | -0.109 | 0.01826 | -0.038 | -5.962
-2.5 | -0.051 | 0.01785 | -0.039 | -2.85
-2 | 0.008 | 0.01752 | -0.04 | 0.484
-1.5 | 0.069 | 0.0174 | -0.041 | 3.963
-1 | 0.13 | 0.01738 | -0.041 | 7.456
-0.5 | 0.19 | 0.01733 | -0.042 | 10.968
0 | 0.239 | 0.01881 | -0.042 | 12.704
0.5 | 0.297 | 0.01896 | -0.043 | 15.639
1 | 0.354 | 0.01924 | -0.043 | 18.382
1.5 | 0.411 | 0.01956 | -0.044 | 20.988
2 | 0.466 | 0.01992 | -0.044 | 23.404
2.5 | 0.523 | 0.02038 | -0.045 | 25.638
3 | 0.578 | 0.02092 | -0.045 | 27.656
3.5 | 0.634 | 0.02155 | -0.045 | 29.413
4 | 0.688 | 0.0222 | -0.046 | 30.992
4.5 | 0.742 | 0.02295 | -0.046 | 32.329
5 | 0.795 | 0.02373 | -0.047 | 33.488
5.5 | 0.847 | 0.02468 | -0.047 | 34.306
6 | 0.897 | 0.02565 | -0.047 | 34.976
6.5 | 0.967 | 0.02726 | -0.049 | 35.485
7 | 1.014 | 0.02848 | -0.049 | 35.613
7.5 | 1.059 | 0.02981 | -0.05 | 35.533
8 | 0.934 | 0.05944 | -0.024 | 15.708
8.5 | 0.969 | 0.06396 | -0.023 | 15.152
9 | 1.001 | 0.06845 | -0.023 | 14.629
9.5 | 1.03 | 0.07318 | -0.023 | 14.076
10 | 1.056 | 0.0795 | -0.022 | 13.276
10.5 | 1.078 | 0.08574 | -0.022 | 12.569
11 | 1.096 | 0.09097 | -0.021 | 12.042
11.5 | 1.11 | 0.09853 | -0.021 | 11.264
12 | 1.12 | 0.10536 | -0.021 | 10.633
12.5 | 1.127 | 0.11631 | -0.021 | 9.687
13 | 1.129 | 0.12217 | -0.021 | 9.242
13.5 | 1.127 | 0.13397 | -0.021 | 8.413
14 | 1.117 | 0.13946 | -0.02 | 8.01
14.5 | 1.103 | 0.15409 | -0.021 | 7.159
15 | 1.085 | 0.1608 | -0.02 | 6.75
15.5 | 1.064 | 0.1717 | -0.02 | 6.199
16 | 1.041 | 0.18554 | -0.02 | 5.608
16.5 | 1.014 | 0.19846 | -0.019 | 5.111
17 | 0.986 | 0.21943 | -0.019 | 4.494
17.5 | 0.956 | 0.22812 | -0.019 | 4.193
18 | 0.926 | 0.25246 | -0.019 | 3.666

## 2. Re 50k Mach 0.00 (2)
BIGFOIL.COM POLAR EXPORT
NACA63-314 a=0.6
NACA63-314 a=0.6 |  |  |  | Cl Max: | 1.1887 | at alpha= | 11 | deg
XFOIL ncrit=9 |  |  |  | L/D Max: | 29.7939 | at alpha= | 9 | deg
Re: | 50000 |  |  | Cd Min: | 0.2009 | at alpha= | 16 | deg
Mach: | 0 |  |  | Cl=0 at alpha= | 0.53965 | deg
|  |  |  | @ Cl=0.1, Cd= | 0.03952
|  |  |  | @ Cl=0.4, Cd= | 0.058444
|  |  |  | @ Cl=0.6, Cd= | 0.066476
alpha (deg) | Cl | Cd | Cm | Cl/Cd
-12.5 | -0.4308 | 0.14357 | -0.0103 | -3.0006
-12 | -0.4172 | 0.13683 | -0.0124 | -3.049
-11.5 | -0.4145 | 0.1314 | -0.0146 | -3.1545
-11 | -0.3901 | 0.12334 | -0.0157 | -3.1628
-10.5 | -0.3704 | 0.11638 | -0.017 | -3.1827
-10 | -0.3578 | 0.10986 | -0.0185 | -3.2569
-9.5 | -0.3471 | 0.1036 | -0.0198 | -3.3504
-9 | -0.5684 | 0.07322 | -0.0519 | -7.7629
-8.5 | -0.6088 | 0.0683 | -0.0456 | -8.9136
-8 | -0.6875 | 0.06056 | -0.04 | -11.3524
-7.5 | -0.6927 | 0.05418 | -0.0363 | -12.7852
-7 | -0.6865 | 0.04784 | -0.0332 | -14.3499
-6.5 | -0.6656 | 0.04227 | -0.0307 | -15.7464
-6 | -0.6349 | 0.03787 | -0.0287 | -16.7652
-5.5 | -0.5966 | 0.03451 | -0.0267 | -17.2877
-5 | -0.5574 | 0.03181 | -0.0247 | -17.5228
-4.5 | -0.519 | 0.0294 | -0.0222 | -17.6531
-4 | -0.4852 | 0.0259 | -0.0197 | -18.7336
-3.5 | -0.4782 | 0.02707 | -0.0066 | -17.6653
-3 | -0.4672 | 0.02843 | 0.0049 | -16.4333
-2.5 | -0.458 | 0.02916 | 0.0162 | -15.7064
-2 | -0.4314 | 0.03011 | 0.0246 | -14.3275
-1.5 | -0.3196 | 0.03232 | 0.0152 | -9.8886
-1 | -0.1316 | 0.03481 | -0.0131 | -3.7805
-0.5 | 0.0251 | 0.03625 | -0.0374 | 0.69241
0 | 0.025 | 0.03607 | -0.0344 | 0.6931
0.5 | -0.0018 | 0.03538 | -0.0273 | -0.050876
1 | 0.0209 | 0.03612 | -0.0274 | 0.57863
1.5 | 0.0567 | 0.03758 | -0.0287 | 1.5088
2 | 0.1058 | 0.03978 | -0.0316 | 2.6596
2.5 | 0.1397 | 0.04179 | -0.0321 | 3.3429
3 | 0.184 | 0.04444 | -0.0342 | 4.1404
5 | 0.3683 | 0.05649 | -0.0419 | 6.5197
5.5 | 0.4087 | 0.05898 | -0.042 | 6.9295
6 | 0.472 | 0.06151 | -0.0436 | 7.6735
6.5 | 0.528 | 0.06391 | -0.0443 | 8.2616
7 | 0.577 | 0.06608 | -0.044 | 8.7318
7.5 | 0.6415 | 0.06719 | -0.0435 | 9.5476
8 | 0.7078 | 0.0669 | -0.0417 | 10.58
8.5 | 0.7885 | 0.06324 | -0.0376 | 12.4684
9 | 1.0121 | 0.03397 | -0.0215 | 29.7939
9.5 | 1.0039 | 0.0381 | -0.0136 | 26.3491
10 | 1.0652 | 0.04273 | -0.0122 | 24.9286
10.5 | 1.1442 | 0.04875 | -0.0143 | 23.4708
11 | 1.1887 | 0.05538 | -0.0137 | 21.4644
11.5 | 1.1803 | 0.06193 | -0.0089 | 19.0586
12 | 1.1515 | 0.06893 | -0.0043 | 16.7054
12.5 | 1.1058 | 0.07779 | -0.0023 | 14.2152
13 | 1.0474 | 0.08972 | -0.0042 | 11.6741
13.5 | 0.995 | 0.10444 | -0.0096 | 9.527
14 | 0.8008 | 0.15712 | -0.0466 | 5.0967
14.5 | 0.7613 | 0.17901 | -0.063 | 4.2528
15 | 0.7704 | 0.18622 | -0.0661 | 4.137
15.5 | 0.7821 | 0.19374 | -0.0694 | 4.0369
16 | 0.7969 | 0.2009 | -0.0722 | 3.9667

## 3. Re 50k Mach 0.10 (1)
BIGFOIL.COM POLAR EXPORT
NACA63-314 a=0.6
NACA63-314 a=0.6 |  |  |  | Cl Max: | 1.119 | at alpha= | 12.5 | deg
JavaFoil+Calcfoil stall+Eppler ext transition |  |  |  | L/D Max: | 35.481 | at alpha= | 7.5 | deg
Re: | 50000 |  |  | Cd Min: | 0.0174 | at alpha= | -1 | deg
Mach: | 0.1 |  |  | Cl=0 at alpha= | -2.0678 | deg
|  |  |  | @ Cl=0.1, Cd= | 0.017415
|  |  |  | @ Cl=0.4, Cd= | 0.019554
|  |  |  | @ Cl=0.6, Cd= | 0.021217
alpha (deg) | Cl | Cd | Cm | Cl/Cd
-19 | -0.642 | 0.32304 | -0.009 | -1.989
-18.5 | -0.667 | 0.30586 | -0.009 | -2.181
-18 | -0.691 | 0.28021 | -0.01 | -2.467
-17.5 | -0.714 | 0.26044 | -0.01 | -2.742
-17 | -0.736 | 0.25295 | -0.01 | -2.909
-16.5 | -0.756 | 0.22665 | -0.01 | -3.335
-16 | -0.774 | 0.21047 | -0.01 | -3.676
-15.5 | -0.789 | 0.20093 | -0.011 | -3.926
-15 | -0.801 | 0.1811 | -0.011 | -4.423
-14.5 | -0.81 | 0.16941 | -0.011 | -4.782
-14 | -0.813 | 0.15698 | -0.011 | -5.178
-13.5 | -0.807 | 0.14633 | -0.012 | -5.517
-13 | -0.799 | 0.13718 | -0.012 | -5.822
-12.5 | -0.787 | 0.12744 | -0.012 | -6.175
-12 | -0.772 | 0.11361 | -0.013 | -6.794
-11.5 | -0.754 | 0.11029 | -0.013 | -6.832
-11 | -0.732 | 0.1009 | -0.013 | -7.255
-10.5 | -0.707 | 0.09158 | -0.014 | -7.724
-10 | -0.68 | 0.08525 | -0.014 | -7.974
-9.5 | -0.649 | 0.08059 | -0.014 | -8.058
-9 | -0.616 | 0.07433 | -0.015 | -8.292
-8.5 | -0.581 | 0.06983 | -0.015 | -8.318
-8 | -0.543 | 0.06435 | -0.015 | -8.437
-7.5 | -0.503 | 0.06035 | -0.015 | -8.34
-7 | -0.462 | 0.05691 | -0.016 | -8.116
-6.5 | -0.419 | 0.05341 | -0.016 | -7.841
-6 | -0.375 | 0.05018 | -0.017 | -7.466
-5.5 | -0.329 | 0.04715 | -0.018 | -6.979
-5 | -0.283 | 0.04463 | -0.018 | -6.331
-4.5 | -0.292 | 0.01924 | -0.038 | -15.174
-4 | -0.233 | 0.01889 | -0.039 | -12.313
-3.5 | -0.173 | 0.01849 | -0.039 | -9.344
-3 | -0.109 | 0.01834 | -0.038 | -5.957
-2.5 | -0.051 | 0.01793 | -0.039 | -2.848
-2 | 0.008 | 0.01741 | -0.04 | 0.486
-1.5 | 0.069 | 0.01743 | -0.041 | 3.976
-1 | 0.13 | 0.0174 | -0.042 | 7.481
-0.5 | 0.191 | 0.01742 | -0.042 | 10.967
0 | 0.24 | 0.01884 | -0.043 | 12.748
0.5 | 0.298 | 0.01901 | -0.043 | 15.669
1 | 0.355 | 0.01929 | -0.043 | 18.419
1.5 | 0.413 | 0.01963 | -0.044 | 21.021
2 | 0.469 | 0.01999 | -0.044 | 23.432
2.5 | 0.525 | 0.02046 | -0.045 | 25.661
3 | 0.581 | 0.021 | -0.045 | 27.671
3.5 | 0.637 | 0.02164 | -0.046 | 29.417
4 | 0.691 | 0.02231 | -0.046 | 30.986
4.5 | 0.745 | 0.02308 | -0.046 | 32.298
5 | 0.798 | 0.02398 | -0.047 | 33.29
5.5 | 0.85 | 0.0248 | -0.047 | 34.288
6 | 0.901 | 0.02583 | -0.048 | 34.884
6.5 | 0.971 | 0.02746 | -0.049 | 35.363
7 | 1.018 | 0.02872 | -0.05 | 35.459
7.5 | 1.063 | 0.02996 | -0.05 | 35.481
8 | 0.937 | 0.05957 | -0.025 | 15.734
8.5 | 0.973 | 0.06422 | -0.024 | 15.143
9 | 1.004 | 0.06855 | -0.023 | 14.648
9.5 | 1.032 | 0.07428 | -0.023 | 13.9
10 | 1.057 | 0.07945 | -0.022 | 13.301
10.5 | 1.078 | 0.08596 | -0.022 | 12.536
11 | 1.094 | 0.09308 | -0.022 | 11.756
11.5 | 1.107 | 0.0985 | -0.021 | 11.237
12 | 1.115 | 0.10897 | -0.021 | 10.236
12.5 | 1.119 | 0.11617 | -0.021 | 9.635
13 | 1.119 | 0.12306 | -0.021 | 9.093
13.5 | 1.114 | 0.13365 | -0.021 | 8.336
14 | 1.101 | 0.14221 | -0.02 | 7.739
14.5 | 1.083 | 0.15499 | -0.021 | 6.986
15 | 1.061 | 0.1752 | -0.02 | 6.055
15.5 | 1.036 | 0.1844 | -0.02 | 5.616
16 | 1.007 | 0.19244 | -0.019 | 5.234
16.5 | 0.977 | 0.21194 | -0.019 | 4.608
17 | 0.944 | 0.23043 | -0.019 | 4.096
17.5 | 0.91 | 0.24164 | -0.019 | 3.766

## 4. Re 50k Mach 0.10 (2)
BIGFOIL.COM POLAR EXPORT
NACA63-314 a=0.6
NACA63-314 a=0.6 |  |  |  | Cl Max: | 1.1855 | at alpha= | 11 | deg
XFOIL ncrit=9 |  |  |  | L/D Max: | 29.2341 | at alpha= | 9 | deg
Re: | 50000 |  |  | Cd Min: | 0.20166 | at alpha= | 16 | deg
Mach: | 0.1 |  |  | Cl=0 at alpha= | -0.56423 | deg
|  |  |  | @ Cl=0.1, Cd= | 0.039725
|  |  |  | @ Cl=0.4, Cd= | 0.060137
|  |  |  | @ Cl=0.6, Cd= | 0.066878
alpha (deg) | Cl | Cd | Cm | Cl/Cd
-12.5 | -0.4321 | 0.14434 | -0.0106 | -2.9936
-12 | -0.4182 | 0.13755 | -0.0127 | -3.0403
-11.5 | -0.4154 | 0.13209 | -0.0149 | -3.1448
-11 | -0.3864 | 0.12353 | -0.0159 | -3.128
-10.5 | -0.3681 | 0.11669 | -0.0173 | -3.1545
-10 | -0.3556 | 0.11016 | -0.0189 | -3.228
-9.5 | -0.3445 | 0.10387 | -0.0202 | -3.3166
-9 | -0.5681 | 0.07407 | -0.0523 | -7.6698
-8.5 | -0.5999 | 0.06918 | -0.0461 | -8.6716
-8 | -0.6855 | 0.06164 | -0.0404 | -11.121
-7.5 | -0.6917 | 0.05524 | -0.0367 | -12.5217
-7 | -0.6877 | 0.04882 | -0.0335 | -14.0864
-6.5 | -0.6689 | 0.04308 | -0.031 | -15.5269
-6 | -0.6394 | 0.03849 | -0.0289 | -16.6121
-5.5 | -0.6016 | 0.03502 | -0.027 | -17.1788
-5 | -0.5623 | 0.03224 | -0.025 | -17.4411
-4.5 | -0.5233 | 0.02979 | -0.0225 | -17.5663
-4 | -0.4876 | 0.02667 | -0.0201 | -18.2827
-3.5 | -0.4791 | 0.02701 | -0.0079 | -17.7379
-3 | -0.4678 | 0.02846 | 0.0037 | -16.4371
-2.5 | -0.4591 | 0.02929 | 0.0156 | -15.6743
-2 | -0.4309 | 0.03032 | 0.0238 | -14.2117
-1.5 | -0.3279 | 0.03239 | 0.0162 | -10.1235
-1 | -0.1357 | 0.03502 | -0.0125 | -3.8749
-0.5 | 0.02 | 0.03648 | -0.0364 | 0.54825
0 | 0.0339 | 0.03646 | -0.0359 | 0.92979
0.5 | 0.0017 | 0.03567 | -0.0278 | 0.047659
1 | 0.0246 | 0.03646 | -0.028 | 0.67471
1.5 | 0.0564 | 0.03775 | -0.0287 | 1.494
2 | 0.1032 | 0.03987 | -0.0312 | 2.5884
2.5 | 0.1555 | 0.04246 | -0.0344 | 3.6623
3 | 0.1814 | 0.04452 | -0.0338 | 4.0746
3.5 | 0.2144 | 0.0474 | -0.0348 | 4.5232
5.5 | 0.3862 | 0.05982 | -0.0411 | 6.456
6 | 0.4694 | 0.06173 | -0.0432 | 7.6041
6.5 | 0.5388 | 0.06405 | -0.0448 | 8.4122
7 | 0.5778 | 0.06633 | -0.0438 | 8.711
7.5 | 0.6353 | 0.06775 | -0.0431 | 9.3771
8 | 0.7001 | 0.06773 | -0.0413 | 10.3366
8.5 | 0.8522 | 0.05634 | -0.0355 | 15.126
9 | 1.0077 | 0.03447 | -0.0199 | 29.2341
9.5 | 1.0048 | 0.03878 | -0.0127 | 25.9103
10 | 1.0656 | 0.04346 | -0.0113 | 24.5191
10.5 | 1.143 | 0.04962 | -0.0131 | 23.0351
11 | 1.1855 | 0.05642 | -0.0125 | 21.0121
11.5 | 1.1713 | 0.06298 | -0.0074 | 18.598
12 | 1.1379 | 0.07033 | -0.0032 | 16.1794
12.5 | 1.0911 | 0.07967 | -0.0021 | 13.6952
13 | 1.0358 | 0.09194 | -0.0047 | 11.266
13.5 | 0.9891 | 0.10662 | -0.0102 | 9.2769
14 | 0.7931 | 0.16115 | -0.0493 | 4.9215
14.5 | 0.7619 | 0.17966 | -0.0634 | 4.2408
15 | 0.7711 | 0.18687 | -0.0665 | 4.1264
15.5 | 0.7834 | 0.19445 | -0.0698 | 4.0288
16 | 0.7985 | 0.20166 | -0.0727 | 3.9596

## 5. Re 50k Mach 0.25 (1)
BIGFOIL.COM POLAR EXPORT
NACA63-314 a=0.6
NACA63-314 a=0.6 |  |  |  | Cl Max: | 1.076 | at alpha= | 11 | deg
JavaFoil+Calcfoil stall+Eppler ext transition |  |  |  | L/D Max: | 34.679 | at alpha= | 7 | deg
Re: | 50000 |  |  | Cd Min: | 0.01764 | at alpha= | -1 | deg
Mach: | 0.25 |  |  | Cl=0 at alpha= | -2.0738 | deg
|  |  |  | @ Cl=0.1, Cd= | 0.017683
|  |  |  | @ Cl=0.4, Cd= | 0.019894
|  |  |  | @ Cl=0.6, Cd= | 0.021548
alpha (deg) | Cl | Cd | Cm | Cl/Cd
-17.5 | -0.353 | 0.44343 | -0.01 | -0.796
-17 | -0.417 | 0.3929 | -0.011 | -1.062
-16.5 | -0.477 | 0.33763 | -0.011 | -1.412
-16 | -0.531 | 0.30791 | -0.01 | -1.726
-15.5 | -0.582 | 0.26541 | -0.011 | -2.192
-15 | -0.627 | 0.24933 | -0.011 | -2.515
-14.5 | -0.666 | 0.21775 | -0.011 | -3.061
-14 | -0.696 | 0.19354 | -0.011 | -3.595
-13.5 | -0.711 | 0.17784 | -0.011 | -4
-13 | -0.722 | 0.16084 | -0.012 | -4.488
-12.5 | -0.727 | 0.14736 | -0.012 | -4.932
-12 | -0.726 | 0.13152 | -0.012 | -5.522
-11.5 | -0.721 | 0.12099 | -0.013 | -5.957
-11 | -0.71 | 0.10848 | -0.013 | -6.542
-10.5 | -0.694 | 0.09888 | -0.014 | -7.016
-10 | -0.673 | 0.09118 | -0.014 | -7.381
-9.5 | -0.648 | 0.08425 | -0.015 | -7.692
-9 | -0.619 | 0.0782 | -0.015 | -7.916
-8.5 | -0.586 | 0.07349 | -0.015 | -7.98
-8 | -0.551 | 0.06724 | -0.015 | -8.19
-7.5 | -0.512 | 0.06243 | -0.016 | -8.202
-7 | -0.471 | 0.05789 | -0.016 | -8.136
-6.5 | -0.428 | 0.05406 | -0.016 | -7.918
-6 | -0.383 | 0.05069 | -0.017 | -7.563
-5.5 | -0.337 | 0.04787 | -0.018 | -7.044
-5 | -0.29 | 0.04522 | -0.019 | -6.407
-4.5 | -0.242 | 0.04268 | -0.02 | -5.668
-4 | -0.239 | 0.01916 | -0.04 | -12.467
-3.5 | -0.177 | 0.01882 | -0.04 | -9.426
-3 | -0.111 | 0.01888 | -0.039 | -5.898
-2.5 | -0.052 | 0.01836 | -0.04 | -2.835
-2 | 0.009 | 0.01802 | -0.041 | 0.478
-1.5 | 0.071 | 0.01772 | -0.042 | 4.018
-1 | 0.134 | 0.01764 | -0.043 | 7.588
-0.5 | 0.196 | 0.01765 | -0.043 | 11.123
0 | 0.246 | 0.01919 | -0.044 | 12.84
0.5 | 0.306 | 0.01937 | -0.044 | 15.773
1 | 0.364 | 0.01968 | -0.045 | 18.521
1.5 | 0.423 | 0.02003 | -0.045 | 21.126
2 | 0.48 | 0.02045 | -0.045 | 23.494
2.5 | 0.538 | 0.02094 | -0.046 | 25.703
3 | 0.596 | 0.0215 | -0.046 | 27.716
3.5 | 0.653 | 0.02218 | -0.047 | 29.423
4 | 0.708 | 0.02297 | -0.047 | 30.85
4.5 | 0.764 | 0.02375 | -0.048 | 32.166
5 | 0.818 | 0.02469 | -0.048 | 33.115
5.5 | 0.871 | 0.02565 | -0.048 | 33.954
6 | 0.943 | 0.02728 | -0.05 | 34.56
6.5 | 0.992 | 0.02862 | -0.051 | 34.669
7 | 1.039 | 0.02997 | -0.051 | 34.679
7.5 | 0.919 | 0.05681 | -0.025 | 16.173
8 | 0.955 | 0.06129 | -0.025 | 15.579
8.5 | 0.988 | 0.06632 | -0.024 | 14.905
9 | 1.017 | 0.07198 | -0.023 | 14.129
9.5 | 1.04 | 0.07708 | -0.023 | 13.494
10 | 1.058 | 0.0842 | -0.022 | 12.567
10.5 | 1.07 | 0.09183 | -0.022 | 11.655
11 | 1.076 | 0.10127 | -0.021 | 10.626
11.5 | 1.075 | 0.10707 | -0.021 | 10.043
12 | 1.068 | 0.11756 | -0.021 | 9.082
12.5 | 1.053 | 0.13258 | -0.021 | 7.94
13 | 1.03 | 0.14133 | -0.02 | 7.291
13.5 | 1 | 0.15661 | -0.02 | 6.385
14 | 0.955 | 0.17298 | -0.02 | 5.523
14.5 | 0.903 | 0.19482 | -0.019 | 4.636
15 | 0.844 | 0.21368 | -0.019 | 3.951
15.5 | 0.779 | 0.2506 | -0.018 | 3.11
16 | 0.709 | 0.28238 | -0.018 | 2.511

## 6. Re 50k Mach 0.25 (2)
BIGFOIL.COM POLAR EXPORT
NACA63-314 a=0.6
NACA63-314 a=0.6 |  |  |  | Cl Max: | 1.1288 | at alpha= | 11.5 | deg
XFOIL ncrit=9 |  |  |  | L/D Max: | 26.1441 | at alpha= | 9 | deg
Re: | 50000 |  |  | Cd Min: | 0.21589 | at alpha= | 16.5 | deg
Mach: | 0.25 |  |  | Cl=0 at alpha= | -0.31462 | deg
|  |  |  | @ Cl=0.1, Cd= | 0.04062
|  |  |  | @ Cl=0.4, Cd= | 0.061996
|  |  |  | @ Cl=0.6, Cd= | 0.068162
alpha (deg) | Cl | Cd | Cm | Cl/Cd
-12 | -0.4254 | 0.14172 | -0.0144 | -3.0017
-11.5 | -0.4003 | 0.13307 | -0.016 | -3.0082
-11 | -0.3706 | 0.1249 | -0.0172 | -2.9672
-10.5 | -0.356 | 0.11831 | -0.0189 | -3.009
-10 | -0.3435 | 0.11175 | -0.0207 | -3.0738
-9.5 | -0.3316 | 0.10534 | -0.0222 | -3.1479
-9 | -0.4355 | 0.08185 | -0.0484 | -5.3207
-8.5 | -0.547 | 0.07322 | -0.0491 | -7.4706
-8 | -0.6011 | 0.06835 | -0.043 | -8.7944
-7.5 | -0.6834 | 0.06078 | -0.0387 | -11.2438
-7 | -0.6882 | 0.05417 | -0.0352 | -12.7044
-6.5 | -0.6819 | 0.04778 | -0.0325 | -14.2717
-6 | -0.6618 | 0.04237 | -0.0302 | -15.6195
-5.5 | -0.6273 | 0.03806 | -0.0282 | -16.4819
-5 | -0.5882 | 0.0345 | -0.0263 | -17.0493
-4.5 | -0.5475 | 0.03182 | -0.024 | -17.2062
-4 | -0.5088 | 0.02937 | -0.0213 | -17.3238
-3.5 | -0.483 | 0.02657 | -0.0155 | -18.1784
-3 | -0.4729 | 0.02856 | -0.0022 | -16.5581
-2.5 | -0.4549 | 0.03026 | 0.0094 | -15.033
-2 | -0.425 | 0.03169 | 0.0186 | -13.4112
-1.5 | -0.343 | 0.03351 | 0.0167 | -10.2358
-1 | -0.1785 | 0.03569 | -0.0058 | -5.0014
-0.5 | -0.0284 | 0.03721 | -0.0281 | -0.76324
0 | 0.0482 | 0.0379 | -0.0384 | 1.2718
0.5 | 0.0387 | 0.03774 | -0.0336 | 1.0254
1 | 0.0157 | 0.03722 | -0.0266 | 0.42182
1.5 | 0.058 | 0.03882 | -0.0292 | 1.4941
2 | 0.1126 | 0.04116 | -0.0329 | 2.7357
2.5 | 0.1413 | 0.04294 | -0.0326 | 3.2906
3 | 0.187 | 0.04556 | -0.0346 | 4.1045
3.5 | 0.2174 | 0.04808 | -0.0348 | 4.5216
4 | 0.2496 | 0.05143 | -0.036 | 4.8532
4.5 | 0.2995 | 0.05436 | -0.0379 | 5.5096
5 | 0.2686 | 0.05668 | -0.0328 | 4.7389
5.5 | 0.3241 | 0.06108 | -0.0368 | 5.3062
6 | 0.4749 | 0.0629 | -0.0428 | 7.5501
6.5 | 0.5415 | 0.06539 | -0.044 | 8.2811
7 | 0.584 | 0.0677 | -0.0431 | 8.6263
7.5 | 0.6391 | 0.06929 | -0.042 | 9.2236
8 | 0.7173 | 0.06834 | -0.0396 | 10.496
8.5 | 0.8559 | 0.05678 | -0.0314 | 15.074
9 | 0.9906 | 0.03789 | -0.0137 | 26.1441
9.5 | 1.0066 | 0.04259 | -0.0087 | 23.6347
10 | 1.0707 | 0.04751 | -0.0072 | 22.5363
10.5 | 1.1269 | 0.05421 | -0.0069 | 20.7877
11 | 1.1116 | 0.06095 | -0.003 | 18.2379
11.5 | 1.1288 | 0.06897 | -0.0017 | 16.3665
12 | 1.087 | 0.07798 | -0.0005 | 13.9395
12.5 | 0.9538 | 0.09654 | -0.0094 | 9.8798
13 | 0.8998 | 0.11528 | -0.0192 | 7.8053
13.5 | 0.8051 | 0.14849 | -0.0421 | 5.4219
14.5 | 0.7658 | 0.18313 | -0.0657 | 4.1817
15 | 0.7764 | 0.19042 | -0.0691 | 4.0773
15.5 | 0.792 | 0.19845 | -0.0724 | 3.9909
16 | 0.8094 | 0.20606 | -0.0754 | 3.928
16.5 | 0.8363 | 0.21589 | -0.0775 | 3.8737

## 7. Re 50k Mach 0.50 (1)
BIGFOIL.COM POLAR EXPORT
NACA63-314 a=0.6
NACA63-314 a=0.6 |  |  |  | Cl Max: | 1.199 | at alpha= | 20 | deg
JavaFoil+Calcfoil stall+Eppler ext transition |  |  |  | L/D Max: | 31.835 | at alpha= | 5.5 | deg
Re: | 50000 |  |  | Cd Min: | 0.01908 | at alpha= | -0.5 | deg
Mach: | 0.5 |  |  | Cl=0 at alpha= | -2.0682 | deg
|  |  |  | @ Cl=0.1, Cd= | 0.01949
|  |  |  | @ Cl=0.4, Cd= | 0.021371
|  |  |  | @ Cl=0.6, Cd= | 0.023109
alpha (deg) | Cl | Cd | Cm | Cl/Cd
-20 | -0.989 | 0.4266 | -0.016 | -2.317
-19.5 | -0.962 | 0.42086 | -0.016 | -2.285
-19 | -0.935 | 0.42655 | -0.017 | -2.192
-18.5 | -0.908 | 0.4138 | -0.017 | -2.195
-18 | -0.881 | 0.40992 | -0.017 | -2.15
-17.5 | -0.852 | 0.37867 | -0.017 | -2.25
-17 | -0.825 | 0.37831 | -0.017 | -2.181
-16.5 | -0.798 | 0.38017 | -0.017 | -2.099
-16 | -0.771 | 0.37139 | -0.017 | -2.076
-15.5 | -0.744 | 0.37588 | -0.017 | -1.979
-15 | -0.715 | 0.33657 | -0.017 | -2.124
-14.5 | -0.688 | 0.34337 | -0.017 | -2.002
-14 | -0.66 | 0.30809 | -0.017 | -2.143
-13.5 | -0.633 | 0.30313 | -0.017 | -2.089
-13 | -0.606 | 0.2985 | -0.018 | -2.03
-12.5 | -0.577 | 0.27349 | -0.016 | -2.11
-12 | -0.55 | 0.28084 | -0.017 | -1.957
-11.5 | -0.522 | 0.25818 | -0.017 | -2.023
-11 | -0.495 | 0.25327 | -0.017 | -1.954
-10.5 | -0.467 | 0.22861 | -0.017 | -2.044
-10 | -0.439 | 0.22861 | -0.016 | -1.92
-9.5 | -0.412 | 0.22407 | -0.016 | -1.837
-9 | -0.384 | 0.20208 | -0.016 | -1.9
-8.5 | -0.356 | 0.16928 | -0.014 | -2.102
-8 | -0.454 | 0.10175 | -0.015 | -4.465
-7.5 | -0.501 | 0.08008 | -0.016 | -6.251
-7 | -0.488 | 0.06891 | -0.017 | -7.077
-6.5 | -0.457 | 0.06181 | -0.017 | -7.388
-6 | -0.416 | 0.05565 | -0.018 | -7.479
-5.5 | -0.37 | 0.05136 | -0.019 | -7.196
-5 | -0.32 | 0.04789 | -0.02 | -6.672
-4.5 | -0.267 | 0.04494 | -0.021 | -5.952
-4 | -0.214 | 0.04257 | -0.022 | -5.029
-3.5 | -0.195 | 0.02052 | -0.044 | -9.515
-3 | -0.121 | 0.02154 | -0.042 | -5.627
-2.5 | -0.057 | 0.02073 | -0.043 | -2.73
-2 | 0.009 | 0.02008 | -0.044 | 0.466
-1.5 | 0.077 | 0.01961 | -0.045 | 3.908
-1 | 0.146 | 0.01925 | -0.046 | 7.561
-0.5 | 0.216 | 0.01908 | -0.047 | 11.324
0 | 0.274 | 0.02079 | -0.048 | 13.173
0.5 | 0.34 | 0.02102 | -0.049 | 16.154
1 | 0.405 | 0.0214 | -0.049 | 18.922
1.5 | 0.47 | 0.02184 | -0.05 | 21.521
2 | 0.533 | 0.02244 | -0.05 | 23.747
2.5 | 0.597 | 0.02307 | -0.051 | 25.877
3 | 0.66 | 0.02388 | -0.051 | 27.66
3.5 | 0.723 | 0.02483 | -0.052 | 29.119
4 | 0.784 | 0.02583 | -0.052 | 30.364
4.5 | 0.844 | 0.02701 | -0.053 | 31.237
5 | 0.902 | 0.0284 | -0.053 | 31.753
5.5 | 0.978 | 0.03073 | -0.055 | 31.835
6 | 1.029 | 0.03251 | -0.055 | 31.658
6.5 | 0.916 | 0.05379 | -0.028 | 17.03
7 | 0.948 | 0.05897 | -0.026 | 16.077
7.5 | 0.971 | 0.06608 | -0.025 | 14.69
8 | 0.977 | 0.07464 | -0.024 | 13.088
8.5 | 0.95 | 0.08845 | -0.022 | 10.741
9 | 0.607 | 0.15805 | -0.018 | 3.84
9.5 | 0.634 | 0.19917 | -0.022 | 3.184
10 | 0.662 | 0.218 | -0.025 | 3.036
10.5 | 0.689 | 0.2181 | -0.026 | 3.158
11 | 0.715 | 0.22812 | -0.026 | 3.136
11.5 | 0.743 | 0.25599 | -0.029 | 2.904
12 | 0.77 | 0.26073 | -0.029 | 2.953
12.5 | 0.797 | 0.27665 | -0.03 | 2.879
13 | 0.824 | 0.29312 | -0.031 | 2.81
13.5 | 0.851 | 0.33019 | -0.033 | 2.578
14 | 0.878 | 0.33257 | -0.033 | 2.639
14.5 | 0.904 | 0.34305 | -0.034 | 2.636
15 | 0.932 | 0.37702 | -0.036 | 2.473
15.5 | 0.959 | 0.38263 | -0.036 | 2.506
16 | 0.985 | 0.38494 | -0.037 | 2.559
16.5 | 1.014 | 0.41971 | -0.039 | 2.416
17 | 1.04 | 0.40982 | -0.039 | 2.537
17.5 | 1.066 | 0.39665 | -0.04 | 2.688
18 | 1.093 | 0.42293 | -0.04 | 2.583
18.5 | 1.121 | 0.44885 | -0.042 | 2.498
19 | 1.147 | 0.43881 | -0.043 | 2.614
19.5 | 1.173 | 0.45237 | -0.043 | 2.592
20 | 1.199 | 0.48299 | -0.044 | 2.481

## 8. Re 50k Mach 0.50 (2)
BIGFOIL.COM POLAR EXPORT
NACA63-314 a=0.6
NACA63-314 a=0.6 |  |  |  | Cl Max: | 1.0299 | at alpha= | 20 | deg
XFOIL ncrit=9 |  |  |  | L/D Max: | 15.9724 | at alpha= | 9 | deg
Re: | 50000 |  |  | Cd Min: | 0.2921 | at alpha= | 20 | deg
Mach: | 0.5 |  |  | Cl=0 at alpha= | 0.11303 | deg
|  |  |  | @ Cl=0.1, Cd= | 0.045386
|  |  |  | @ Cl=0.4, Cd= | 0.063125
|  |  |  | @ Cl=0.6, Cd= | 0.07565
alpha (deg) | Cl | Cd | Cm | Cl/Cd
-20 | -0.7269 | 0.26743 | 0.0503 | -2.7181
-19.5 | -0.7012 | 0.25881 | 0.0454 | -2.7093
-19 | -0.693 | 0.26038 | 0.0375 | -2.6615
-18.5 | -0.654 | 0.24265 | 0.035 | -2.6952
-18 | -0.6435 | 0.24173 | 0.028 | -2.6621
-17.5 | -0.6076 | 0.22716 | 0.0251 | -2.6748
-17 | -0.5998 | 0.22631 | 0.0183 | -2.6503
-16.5 | -0.5615 | 0.21178 | 0.0156 | -2.6513
-16 | -0.5443 | 0.20572 | 0.0103 | -2.6458
-15.5 | -0.5256 | 0.19991 | 0.0057 | -2.6292
-15 | -0.4939 | 0.18914 | 0.0024 | -2.6113
-14.5 | -0.4777 | 0.18281 | -0.0023 | -2.6131
-14 | -0.4714 | 0.17971 | -0.007 | -2.6231
-13.5 | -0.4456 | 0.17095 | -0.0101 | -2.6066
-13 | -0.4181 | 0.1619 | -0.0132 | -2.5825
-12.5 | -0.391 | 0.15318 | -0.0161 | -2.5526
-12 | -0.3724 | 0.14627 | -0.0192 | -2.546
-11.5 | -0.3622 | 0.14074 | -0.0221 | -2.5735
-11 | -0.3474 | 0.13417 | -0.0247 | -2.5893
-10.5 | -0.3182 | 0.12542 | -0.0271 | -2.5371
-10 | -0.2999 | 0.11838 | -0.0293 | -2.5334
-9 | -0.3496 | 0.09859 | -0.0458 | -3.546
-8.5 | -0.3961 | 0.09286 | -0.0451 | -4.2656
-8 | -0.4225 | 0.08824 | -0.0411 | -4.7881
-7.5 | -0.4995 | 0.08 | -0.0432 | -6.2438
-7 | -0.5467 | 0.07459 | -0.0399 | -7.3294
-6.5 | -0.5969 | 0.06907 | -0.0361 | -8.642
-6 | -0.6406 | 0.06249 | -0.0332 | -10.2512
-5.5 | -0.6674 | 0.05545 | -0.031 | -12.0361
-5 | -0.6699 | 0.0485 | -0.0295 | -13.8124
-4.5 | -0.6478 | 0.04277 | -0.028 | -15.1461
-4 | -0.6103 | 0.03826 | -0.0263 | -15.9514
-3.5 | -0.5386 | 0.03488 | -0.0282 | -15.4415
-3 | -0.4727 | 0.03194 | -0.0292 | -14.7996
-2.5 | -0.4408 | 0.03346 | -0.0171 | -13.1739
-2 | -0.4161 | 0.03612 | -0.0021 | -11.5199
-1.5 | -0.3804 | 0.03794 | 0.0097 | -10.0264
-1 | -0.3082 | 0.039 | 0.0103 | -7.9026
0 | -0.0288 | 0.04244 | -0.0251 | -0.67861
0.5 | 0.0986 | 0.0441 | -0.0434 | 2.2358
1 | 0.0952 | 0.04429 | -0.0387 | 2.1495
1.5 | 0.0575 | 0.04351 | -0.0288 | 1.3215
2 | 0.0879 | 0.04483 | -0.0293 | 1.9607
2.5 | 0.1395 | 0.0472 | -0.0324 | 2.9555
3 | 0.1869 | 0.04974 | -0.0343 | 3.7575
3.5 | 0.2303 | 0.05239 | -0.0354 | 4.3959
4 | 0.2806 | 0.05543 | -0.0372 | 5.0622
4.5 | 0.3289 | 0.05856 | -0.0383 | 5.6165
5 | 0.38 | 0.06181 | -0.0394 | 6.1479
5.5 | 0.4302 | 0.06511 | -0.0401 | 6.6073
6 | 0.4963 | 0.0685 | -0.0415 | 7.2453
6.5 | 0.5297 | 0.07161 | -0.0403 | 7.397
7 | 0.5803 | 0.07465 | -0.0396 | 7.7736
7.5 | 0.6315 | 0.07725 | -0.038 | 8.1748
8 | 0.692 | 0.07854 | -0.0349 | 8.8108
8.5 | 0.7412 | 0.07912 | -0.0302 | 9.368
9 | 0.9256 | 0.05795 | -0.0063 | 15.9724
9.5 | 0.913 | 0.06661 | -0.0059 | 13.7067
10 | 0.8773 | 0.07925 | -0.01 | 11.07
10.5 | 0.8472 | 0.09268 | -0.0154 | 9.1411
11 | 0.8 | 0.1109 | -0.0261 | 7.2137
11.5 | 0.799 | 0.12222 | -0.0304 | 6.5374
12 | 0.7818 | 0.1364 | -0.0386 | 5.7317
12.5 | 0.7801 | 0.1485 | -0.045 | 5.2532
13 | 0.784 | 0.16018 | -0.0512 | 4.8945
13.5 | 0.7934 | 0.17115 | -0.0568 | 4.6357
14 | 0.7793 | 0.18965 | -0.0719 | 4.1091
14.5 | 0.7954 | 0.19822 | -0.0766 | 4.0127
15 | 0.8163 | 0.20715 | -0.0805 | 3.9406
15.5 | 0.8525 | 0.21995 | -0.0831 | 3.8759
16 | 0.8621 | 0.22499 | -0.0882 | 3.8317
16.5 | 0.8785 | 0.23232 | -0.0931 | 3.7814
17 | 0.9011 | 0.24163 | -0.0975 | 3.7293
17.5 | 0.9302 | 0.25293 | -0.1009 | 3.6777
18 | 0.9502 | 0.26033 | -0.1056 | 3.65
18.5 | 0.9639 | 0.26619 | -0.1118 | 3.6211
19 | 0.9926 | 0.27821 | -0.1153 | 3.5678
19.5 | 1.013 | 0.28531 | -0.1205 | 3.5505
20 | 1.0299 | 0.2921 | -0.1269 | 3.5258

## 9. Re 100k Mach 0.00 (1)
BIGFOIL.COM POLAR EXPORT
NACA63-314 a=0.6
NACA63-314 a=0.6 |  |  |  | Cl Max: | 1.129 | at alpha= | 13 | deg
JavaFoil+Calcfoil stall+Eppler ext transition |  |  |  | L/D Max: | 49.691 | at alpha= | 6 | deg
Re: | 100000 |  |  | Cd Min: | 0.01305 | at alpha= | -1.5 | deg
Mach: | 0 |  |  | Cl=0 at alpha= | -2.0667 | deg
|  |  |  | @ Cl=0.1, Cd= | 0.01306
|  |  |  | @ Cl=0.4, Cd= | 0.014135
|  |  |  | @ Cl=0.6, Cd= | 0.015247
alpha (deg) | Cl | Cd | Cm | Cl/Cd
-19.5 | -0.669 | 0.26895 | -0.009 | -2.488
-19 | -0.691 | 0.26057 | -0.009 | -2.653
-18.5 | -0.713 | 0.24217 | -0.01 | -2.942
-18 | -0.733 | 0.22716 | -0.01 | -3.227
-17.5 | -0.752 | 0.20949 | -0.01 | -3.591
-17 | -0.77 | 0.20217 | -0.01 | -3.81
-16.5 | -0.786 | 0.18742 | -0.01 | -4.196
-16 | -0.801 | 0.17661 | -0.011 | -4.533
-15.5 | -0.812 | 0.16288 | -0.011 | -4.986
-15 | -0.821 | 0.15356 | -0.011 | -5.345
-14.5 | -0.827 | 0.14416 | -0.011 | -5.733
-14 | -0.826 | 0.13325 | -0.012 | -6.201
-13.5 | -0.818 | 0.12727 | -0.012 | -6.431
-13 | -0.808 | 0.11755 | -0.012 | -6.871
-12.5 | -0.794 | 0.10919 | -0.013 | -7.27
-12 | -0.777 | 0.10112 | -0.013 | -7.684
-11.5 | -0.757 | 0.09429 | -0.013 | -8.029
-11 | -0.734 | 0.08817 | -0.014 | -8.33
-10.5 | -0.709 | 0.08299 | -0.014 | -8.54
-10 | -0.68 | 0.07608 | -0.014 | -8.941
-9.5 | -0.649 | 0.07156 | -0.014 | -9.07
-9 | -0.616 | 0.06667 | -0.015 | -9.232
-8.5 | -0.58 | 0.06194 | -0.015 | -9.356
-8 | -0.542 | 0.05851 | -0.016 | -9.256
-7.5 | -0.502 | 0.0547 | -0.016 | -9.17
-7 | -0.46 | 0.05149 | -0.016 | -8.936
-6.5 | -0.417 | 0.04835 | -0.017 | -8.633
-6 | -0.373 | 0.04544 | -0.018 | -8.214
-5.5 | -0.328 | 0.04276 | -0.019 | -7.678
-5 | -0.349 | 0.01607 | -0.039 | -21.719
-4.5 | -0.291 | 0.01557 | -0.039 | -18.666
-4 | -0.231 | 0.01544 | -0.04 | -14.998
-3.5 | -0.172 | 0.01511 | -0.04 | -11.377
-3 | -0.112 | 0.01319 | -0.041 | -8.491
-2.5 | -0.052 | 0.01313 | -0.041 | -3.951
-2 | 0.008 | 0.0131 | -0.042 | 0.648
-1.5 | 0.069 | 0.01305 | -0.042 | 5.284
-1 | 0.13 | 0.01307 | -0.043 | 9.911
-0.5 | 0.19 | 0.01312 | -0.043 | 14.485
0 | 0.244 | 0.01359 | -0.043 | 17.98
0.5 | 0.303 | 0.01378 | -0.044 | 21.999
1 | 0.361 | 0.01396 | -0.044 | 25.886
1.5 | 0.419 | 0.01422 | -0.045 | 29.489
2 | 0.476 | 0.0145 | -0.045 | 32.819
2.5 | 0.533 | 0.01481 | -0.046 | 36.009
3 | 0.59 | 0.01517 | -0.046 | 38.889
3.5 | 0.646 | 0.0156 | -0.046 | 41.418
4 | 0.702 | 0.01609 | -0.047 | 43.614
4.5 | 0.756 | 0.01664 | -0.047 | 45.451
5 | 0.81 | 0.01704 | -0.048 | 47.552
5.5 | 0.863 | 0.01768 | -0.048 | 48.82
6 | 0.915 | 0.0184 | -0.049 | 49.691
6.5 | 0.972 | 0.02284 | -0.049 | 42.562
7 | 1.02 | 0.02396 | -0.05 | 42.566
7.5 | 1.065 | 0.02515 | -0.05 | 42.35
8 | 1.108 | 0.02643 | -0.05 | 41.943
8.5 | 0.973 | 0.05802 | -0.027 | 16.771
9 | 1.003 | 0.06256 | -0.025 | 16.03
9.5 | 1.031 | 0.06703 | -0.024 | 15.382
10 | 1.056 | 0.07161 | -0.023 | 14.747
10.5 | 1.078 | 0.07727 | -0.023 | 13.955
11 | 1.096 | 0.08289 | -0.023 | 13.225
11.5 | 1.11 | 0.08901 | -0.022 | 12.475
12 | 1.121 | 0.0956 | -0.022 | 11.724
12.5 | 1.127 | 0.10115 | -0.021 | 11.14
13 | 1.129 | 0.10868 | -0.022 | 10.392
13.5 | 1.127 | 0.11658 | -0.021 | 9.669
14 | 1.117 | 0.12472 | -0.021 | 8.958
14.5 | 1.103 | 0.13573 | -0.021 | 8.13
15 | 1.086 | 0.14085 | -0.021 | 7.708
15.5 | 1.065 | 0.15227 | -0.021 | 6.991
16 | 1.041 | 0.16142 | -0.021 | 6.448
16.5 | 1.015 | 0.17473 | -0.021 | 5.806
17 | 0.986 | 0.19272 | -0.02 | 5.118
17.5 | 0.957 | 0.19958 | -0.02 | 4.793
18 | 0.926 | 0.20739 | -0.02 | 4.464

## 10. Re 100k Mach 0.00 (2)
BIGFOIL.COM POLAR EXPORT
NACA63-314 a=0.6
NACA63-314 a=0.6 |  |  |  | Cl Max: | 1.236 | at alpha= | 13 | deg
XFOIL ncrit=9 |  |  |  | L/D Max: | 51.8581 | at alpha= | 8 | deg
Re: | 100000 |  |  | Cd Min: | 0.22146 | at alpha= | 18 | deg
Mach: | 0 |  |  | Cl=0 at alpha= | -1.5205 | deg
|  |  |  | @ Cl=0.1, Cd= | 0.025097
|  |  |  | @ Cl=0.4, Cd= | 0.026889
|  |  |  | @ Cl=0.6, Cd= | 0.028498
alpha (deg) | Cl | Cd | Cm | Cl/Cd
-13.5 | -0.4954 | 0.14987 | -0.0136 | -3.3055
-13 | -0.4594 | 0.14085 | -0.013 | -3.2616
-12.5 | -0.4906 | 0.13512 | -0.0227 | -3.6308
-12 | -0.4407 | 0.12631 | -0.0197 | -3.489
-11.5 | -0.4632 | 0.11829 | -0.0276 | -3.9158
-11 | -0.4254 | 0.11169 | -0.0264 | -3.8088
-10.5 | -0.421 | 0.10416 | -0.0298 | -4.0419
-10 | -0.4201 | 0.09677 | -0.0336 | -4.3412
-9.5 | -0.4214 | 0.08936 | -0.0375 | -4.7158
-8.5 | -0.7027 | 0.05135 | -0.0484 | -13.6845
-8 | -0.6637 | 0.04294 | -0.0521 | -15.4565
-7.5 | -0.6141 | 0.03663 | -0.0547 | -16.7649
-7 | -0.5513 | 0.03225 | -0.0576 | -17.0946
-6.5 | -0.4881 | 0.02862 | -0.0603 | -17.0545
-6 | -0.4271 | 0.02615 | -0.0618 | -16.3327
-5.5 | -0.3647 | 0.02414 | -0.0637 | -15.1077
-5 | -0.3089 | 0.02166 | -0.065 | -14.2613
-4.5 | -0.2761 | 0.02035 | -0.0615 | -13.5676
-4 | -0.2308 | 0.02132 | -0.0586 | -10.8255
-3.5 | -0.1867 | 0.02231 | -0.055 | -8.3684
-3 | -0.1424 | 0.02303 | -0.0518 | -6.1832
-2.5 | -0.0987 | 0.02371 | -0.0483 | -4.1628
-2 | -0.0468 | 0.02399 | -0.0468 | -1.9508
-1.5 | 0.002 | 0.0242 | -0.0452 | 0.082645
-1 | 0.0423 | 0.02451 | -0.0429 | 1.7258
-0.5 | 0.0815 | 0.0249 | -0.0404 | 3.2731
0 | 0.121 | 0.02532 | -0.038 | 4.7788
0.5 | 0.1674 | 0.02566 | -0.0365 | 6.5238
1 | 0.234 | 0.02571 | -0.0379 | 9.1015
1.5 | 0.3091 | 0.02643 | -0.0429 | 11.695
2 | 0.4161 | 0.02697 | -0.0539 | 15.4283
2.5 | 0.5388 | 0.0263 | -0.0657 | 20.4867
3 | 0.5256 | 0.02769 | -0.0585 | 18.9816
3.5 | 0.5706 | 0.02802 | -0.057 | 20.364
4 | 0.6149 | 0.02874 | -0.0557 | 21.3953
5 | 0.7178 | 0.02919 | -0.0536 | 24.5906
5.5 | 0.7827 | 0.02797 | -0.0526 | 27.9836
6 | 0.8375 | 0.02683 | -0.0503 | 31.2151
6.5 | 0.9142 | 0.02382 | -0.0491 | 38.3795
7 | 0.9756 | 0.02133 | -0.0464 | 45.7384
7.5 | 1.0222 | 0.02026 | -0.043 | 50.4541
8 | 1.0522 | 0.02029 | -0.038 | 51.8581
8.5 | 1.0385 | 0.02295 | -0.0288 | 45.2505
9 | 1.0085 | 0.02786 | -0.0205 | 36.1989
9.5 | 1.009 | 0.03205 | -0.0159 | 31.4821
10 | 1.0355 | 0.03516 | -0.013 | 29.4511
10.5 | 1.0962 | 0.03832 | -0.0125 | 28.6065
11 | 1.1412 | 0.04161 | -0.0113 | 27.4261
11.5 | 1.1951 | 0.0468 | -0.0113 | 25.5363
12 | 1.2164 | 0.05183 | -0.0089 | 23.469
12.5 | 1.2314 | 0.05772 | -0.0066 | 21.334
13 | 1.236 | 0.06637 | -0.0052 | 18.6229
13.5 | 1.2014 | 0.07335 | -0.0023 | 16.379
14 | 1.1632 | 0.08247 | -0.0019 | 14.1045
14.5 | 1.1195 | 0.09255 | -0.004 | 12.0962
15 | 0.9128 | 0.13509 | -0.0319 | 6.757
16 | 0.8237 | 0.1914 | -0.0654 | 4.3036
16.5 | 0.8437 | 0.19984 | -0.0676 | 4.2219
17 | 0.8533 | 0.20641 | -0.0719 | 4.134
17.5 | 0.8621 | 0.21498 | -0.0767 | 4.0101
18 | 0.8766 | 0.22146 | -0.0805 | 3.9583

## 11. Re 100k Mach 0.10 (1)
BIGFOIL.COM POLAR EXPORT
NACA63-314 a=0.6
NACA63-314 a=0.6 |  |  |  | Cl Max: | 1.151 | at alpha= | 8.5 | deg
JavaFoil+Calcfoil stall+Eppler ext transition |  |  |  | L/D Max: | 49.533 | at alpha= | 6 | deg
Re: | 100000 |  |  | Cd Min: | 0.01309 | at alpha= | -1 | deg
Mach: | 0.1 |  |  | Cl=0 at alpha= | -2.0738 | deg
|  |  |  | @ Cl=0.1, Cd= | 0.013105
|  |  |  | @ Cl=0.4, Cd= | 0.014172
|  |  |  | @ Cl=0.6, Cd= | 0.01533
alpha (deg) | Cl | Cd | Cm | Cl/Cd
-19 | -0.642 | 0.2729 | -0.009 | -2.354
-18.5 | -0.667 | 0.24896 | -0.009 | -2.68
-18 | -0.691 | 0.24122 | -0.01 | -2.866
-17.5 | -0.714 | 0.22491 | -0.01 | -3.176
-17 | -0.736 | 0.20544 | -0.01 | -3.583
-16.5 | -0.756 | 0.18992 | -0.01 | -3.981
-16 | -0.774 | 0.18038 | -0.01 | -4.289
-15.5 | -0.789 | 0.16928 | -0.011 | -4.661
-15 | -0.801 | 0.15578 | -0.011 | -5.143
-14.5 | -0.81 | 0.14547 | -0.011 | -5.569
-14 | -0.813 | 0.13767 | -0.012 | -5.905
-13.5 | -0.808 | 0.12835 | -0.012 | -6.292
-13 | -0.799 | 0.11823 | -0.012 | -6.757
-12.5 | -0.787 | 0.10911 | -0.013 | -7.214
-12 | -0.772 | 0.10178 | -0.013 | -7.586
-11.5 | -0.754 | 0.0949 | -0.013 | -7.941
-11 | -0.732 | 0.08791 | -0.014 | -8.329
-10.5 | -0.708 | 0.08265 | -0.014 | -8.561
-10 | -0.68 | 0.07747 | -0.014 | -8.778
-9.5 | -0.649 | 0.07174 | -0.015 | -9.053
-9 | -0.617 | 0.06752 | -0.015 | -9.131
-8.5 | -0.581 | 0.06249 | -0.015 | -9.295
-8 | -0.543 | 0.059 | -0.016 | -9.206
-7.5 | -0.503 | 0.05469 | -0.016 | -9.206
-7 | -0.462 | 0.05147 | -0.017 | -8.976
-6.5 | -0.419 | 0.04843 | -0.017 | -8.653
-6 | -0.375 | 0.04566 | -0.018 | -8.212
-5.5 | -0.33 | 0.04288 | -0.019 | -7.69
-5 | -0.351 | 0.0161 | -0.039 | -21.79
-4.5 | -0.292 | 0.01536 | -0.04 | -19.011
-4 | -0.233 | 0.01546 | -0.04 | -15.046
-3.5 | -0.173 | 0.01514 | -0.04 | -11.416
-3 | -0.113 | 0.01326 | -0.041 | -8.489
-2.5 | -0.052 | 0.01315 | -0.041 | -3.965
-2 | 0.009 | 0.01312 | -0.042 | 0.65
-1.5 | 0.069 | 0.01312 | -0.042 | 5.283
-1 | 0.13 | 0.01309 | -0.043 | 9.945
-0.5 | 0.191 | 0.01315 | -0.043 | 14.533
0 | 0.246 | 0.01362 | -0.044 | 18.031
0.5 | 0.304 | 0.01382 | -0.044 | 22.031
1 | 0.363 | 0.014 | -0.045 | 25.928
1.5 | 0.421 | 0.01427 | -0.045 | 29.529
2 | 0.478 | 0.01456 | -0.045 | 32.843
2.5 | 0.536 | 0.01487 | -0.046 | 36.025
3 | 0.593 | 0.01528 | -0.046 | 38.79
3.5 | 0.649 | 0.01568 | -0.047 | 41.41
4 | 0.705 | 0.01617 | -0.047 | 43.589
4.5 | 0.76 | 0.01674 | -0.048 | 45.397
5 | 0.814 | 0.01732 | -0.048 | 46.992
5.5 | 0.867 | 0.01779 | -0.048 | 48.728
6 | 0.918 | 0.01854 | -0.049 | 49.533
6.5 | 0.976 | 0.02302 | -0.05 | 42.401
7 | 1.024 | 0.02416 | -0.05 | 42.363
7.5 | 1.069 | 0.02531 | -0.05 | 42.238
8 | 1.112 | 0.02663 | -0.051 | 41.761
8.5 | 1.151 | 0.02806 | -0.051 | 41.035
9 | 1.005 | 0.06281 | -0.024 | 16.004
9.5 | 1.034 | 0.06716 | -0.024 | 15.391
10 | 1.058 | 0.07262 | -0.024 | 14.565
10.5 | 1.078 | 0.07782 | -0.023 | 13.855
11 | 1.095 | 0.08367 | -0.023 | 13.085
11.5 | 1.107 | 0.09003 | -0.022 | 12.299
12 | 1.115 | 0.0952 | -0.022 | 11.718
12.5 | 1.12 | 0.10456 | -0.021 | 10.708
13 | 1.119 | 0.11035 | -0.021 | 10.144
13.5 | 1.114 | 0.1183 | -0.021 | 9.421

## 12. Re 100k Mach 0.10 (2)
BIGFOIL.COM POLAR EXPORT
NACA63-314 a=0.6
NACA63-314 a=0.6 |  |  |  | Cl Max: | 1.2163 | at alpha= | 13 | deg
XFOIL ncrit=9 |  |  |  | L/D Max: | 51.2074 | at alpha= | 8 | deg
Re: | 100000 |  |  | Cd Min: | 0.22241 | at alpha= | 18 | deg
Mach: | 0.1 |  |  | Cl=0 at alpha= | -1.5317 | deg
|  |  |  | @ Cl=0.1, Cd= | 0.025189
|  |  |  | @ Cl=0.4, Cd= | 0.027075
|  |  |  | @ Cl=0.6, Cd= | 0.028424
alpha (deg) | Cl | Cd | Cm | Cl/Cd
-13.5 | -0.3454 | 0.13959 | -0.0179 | -2.4744
-13 | -0.4569 | 0.14136 | -0.0129 | -3.2322
-12.5 | -0.4915 | 0.13586 | -0.0231 | -3.6177
-12 | -0.4378 | 0.12686 | -0.0197 | -3.451
-11.5 | -0.4569 | 0.11889 | -0.0271 | -3.843
-11 | -0.423 | 0.11223 | -0.0265 | -3.769
-10.5 | -0.4165 | 0.1048 | -0.0297 | -3.9742
-10 | -0.4149 | 0.09742 | -0.0335 | -4.2589
-9.5 | -0.417 | 0.08995 | -0.0375 | -4.6359
-8.5 | -0.6984 | 0.05234 | -0.0493 | -13.3435
-8 | -0.6616 | 0.04378 | -0.0532 | -15.1119
-7.5 | -0.6141 | 0.03729 | -0.0557 | -16.4682
-7 | -0.5541 | 0.03266 | -0.0583 | -16.9657
-6.5 | -0.4879 | 0.02892 | -0.0614 | -16.8707
-6 | -0.4272 | 0.0264 | -0.0627 | -16.1818
-5.5 | -0.3663 | 0.02435 | -0.0643 | -15.0431
-5 | -0.3125 | 0.0222 | -0.065 | -14.0766
-4.5 | -0.2759 | 0.02039 | -0.0624 | -13.5311
-4 | -0.2301 | 0.02136 | -0.0595 | -10.7725
-3.5 | -0.1864 | 0.02237 | -0.0556 | -8.3326
-3 | -0.1426 | 0.02311 | -0.0524 | -6.1705
-2.5 | -0.1002 | 0.0238 | -0.0486 | -4.2101
-2 | -0.0532 | 0.02416 | -0.0465 | -2.202
-1.5 | 0.0036 | 0.0243 | -0.0456 | 0.14815
-1 | 0.0437 | 0.02459 | -0.0433 | 1.7771
-0.5 | 0.0826 | 0.02499 | -0.0407 | 3.3053
0 | 0.121 | 0.02543 | -0.0382 | 4.7582
0.5 | 0.1632 | 0.02587 | -0.0362 | 6.3085
1 | 0.2347 | 0.02578 | -0.0379 | 9.104
1.5 | 0.3074 | 0.0265 | -0.0424 | 11.6
2 | 0.4121 | 0.02715 | -0.0531 | 15.1786
3.5 | 0.575 | 0.02803 | -0.0571 | 20.5137
4 | 0.6194 | 0.02873 | -0.0558 | 21.5593
4.5 | 0.6425 | 0.03079 | -0.0531 | 20.8672
5 | 0.6975 | 0.03084 | -0.0521 | 22.6167
5.5 | 0.7882 | 0.0279 | -0.0525 | 28.2509
6 | 0.8401 | 0.02696 | -0.05 | 31.161
6.5 | 0.9234 | 0.02348 | -0.0491 | 39.3271
7 | 0.9787 | 0.02142 | -0.0459 | 45.6909
7.5 | 1.0275 | 0.02022 | -0.0425 | 50.816
8 | 1.0518 | 0.02054 | -0.0369 | 51.2074
8.5 | 1.0317 | 0.02354 | -0.027 | 43.8275
9 | 1.0047 | 0.02853 | -0.0194 | 35.2156
9.5 | 1.008 | 0.03263 | -0.015 | 30.8918
10 | 1.0375 | 0.03576 | -0.0123 | 29.0129
10.5 | 1.0972 | 0.03892 | -0.0116 | 28.1912
11 | 1.1455 | 0.04244 | -0.0106 | 26.991
11.5 | 1.1919 | 0.04778 | -0.0099 | 24.9456
12 | 1.2076 | 0.05304 | -0.0072 | 22.7677
12.5 | 1.2138 | 0.05919 | -0.0047 | 20.5068
13 | 1.2163 | 0.06645 | -0.0031 | 18.304
13.5 | 1.1891 | 0.07561 | -0.0017 | 15.7268
14 | 1.1484 | 0.08478 | -0.0019 | 13.5456
14.5 | 1.0042 | 0.10663 | -0.0136 | 9.4176
15 | 0.9445 | 0.12761 | -0.0257 | 7.4015
15.5 | 0.8517 | 0.18355 | -0.0555 | 4.6402
16 | 0.8241 | 0.19229 | -0.0661 | 4.2857
16.5 | 0.8464 | 0.20084 | -0.068 | 4.2143
17 | 0.8538 | 0.20733 | -0.0728 | 4.1181
17.5 | 0.8656 | 0.21605 | -0.0771 | 4.0065
18 | 0.8776 | 0.22241 | -0.0815 | 3.9459

## 13. Re 100k Mach 0.25 (1)
BIGFOIL.COM POLAR EXPORT
NACA63-314 a=0.6
NACA63-314 a=0.6 |  |  |  | Cl Max: | 1.13 | at alpha= | 8 | deg
JavaFoil+Calcfoil stall+Eppler ext transition |  |  |  | L/D Max: | 48.092 | at alpha= | 5.5 | deg
Re: | 100000 |  |  | Cd Min: | 0.01323 | at alpha= | -1.5 | deg
Mach: | 0.25 |  |  | Cl=0 at alpha= | -2.0714 | deg
|  |  |  | @ Cl=0.1, Cd= | 0.013248
|  |  |  | @ Cl=0.4, Cd= | 0.014422
|  |  |  | @ Cl=0.6, Cd= | 0.015619
alpha (deg) | Cl | Cd | Cm | Cl/Cd
-17.5 | -0.353 | 0.3187 | -0.011 | -1.108
-17 | -0.418 | 0.28484 | -0.011 | -1.466
-16.5 | -0.477 | 0.27309 | -0.011 | -1.747
-16 | -0.532 | 0.24693 | -0.01 | -2.153
-15.5 | -0.582 | 0.22215 | -0.011 | -2.619
-15 | -0.627 | 0.20444 | -0.011 | -3.067
-14.5 | -0.667 | 0.18083 | -0.011 | -3.686
-14 | -0.696 | 0.16109 | -0.011 | -4.32
-13.5 | -0.711 | 0.14803 | -0.012 | -4.806
-13 | -0.722 | 0.13646 | -0.012 | -5.29
-12.5 | -0.727 | 0.12526 | -0.012 | -5.803
-12 | -0.726 | 0.11481 | -0.013 | -6.327
-11.5 | -0.721 | 0.1019 | -0.013 | -7.074
-11 | -0.71 | 0.09392 | -0.014 | -7.557
-10.5 | -0.694 | 0.08883 | -0.014 | -7.812
-10 | -0.673 | 0.08216 | -0.015 | -8.195
-9.5 | -0.648 | 0.07446 | -0.015 | -8.705
-9 | -0.619 | 0.06922 | -0.015 | -8.944
-8.5 | -0.587 | 0.06529 | -0.015 | -8.984
-8 | -0.551 | 0.05995 | -0.016 | -9.187
-7.5 | -0.512 | 0.05594 | -0.016 | -9.154
-7 | -0.471 | 0.05257 | -0.017 | -8.963
-6.5 | -0.428 | 0.04923 | -0.017 | -8.7
-6 | -0.384 | 0.04614 | -0.018 | -8.318
-5.5 | -0.337 | 0.04359 | -0.019 | -7.743
-5 | -0.36 | 0.01616 | -0.04 | -22.265
-4.5 | -0.3 | 0.01611 | -0.04 | -18.601
-4 | -0.239 | 0.01566 | -0.041 | -15.247
-3.5 | -0.177 | 0.01533 | -0.041 | -11.576
-3 | -0.116 | 0.01341 | -0.042 | -8.622
-2.5 | -0.054 | 0.0133 | -0.042 | -4.028
-2 | 0.009 | 0.01328 | -0.043 | 0.66
-1.5 | 0.071 | 0.01323 | -0.043 | 5.383
-1 | 0.134 | 0.01327 | -0.044 | 10.086
-0.5 | 0.196 | 0.01332 | -0.044 | 14.739
0 | 0.252 | 0.0139 | -0.045 | 18.114
0.5 | 0.312 | 0.01406 | -0.045 | 22.192
1 | 0.372 | 0.01431 | -0.046 | 25.993
1.5 | 0.432 | 0.01455 | -0.046 | 29.674
2 | 0.49 | 0.01488 | -0.047 | 32.941
2.5 | 0.549 | 0.01525 | -0.047 | 35.987
3 | 0.607 | 0.01567 | -0.047 | 38.765
3.5 | 0.665 | 0.01615 | -0.048 | 41.207
4 | 0.722 | 0.01668 | -0.048 | 43.294
4.5 | 0.778 | 0.01726 | -0.049 | 45.095
5 | 0.833 | 0.01791 | -0.049 | 46.521
5.5 | 0.887 | 0.01845 | -0.05 | 48.092
6 | 0.948 | 0.02286 | -0.05 | 41.459
6.5 | 0.997 | 0.02406 | -0.051 | 41.451
7 | 1.045 | 0.02533 | -0.051 | 41.243
7.5 | 1.089 | 0.02668 | -0.052 | 40.824
8 | 1.13 | 0.02801 | -0.052 | 40.351
8.5 | 0.99 | 0.05997 | -0.025 | 16.504
9 | 1.018 | 0.06487 | -0.024 | 15.688
9.5 | 1.041 | 0.06941 | -0.024 | 14.995
10 | 1.059 | 0.07496 | -0.023 | 14.123
10.5 | 1.071 | 0.08224 | -0.023 | 13.019
11 | 1.076 | 0.08784 | -0.022 | 12.253
11.5 | 1.075 | 0.09454 | -0.021 | 11.375
12 | 1.068 | 0.10347 | -0.022 | 10.321
12.5 | 1.053 | 0.11231 | -0.021 | 9.374
13 | 1.031 | 0.12629 | -0.021 | 8.161

## 14. Re 100k Mach 0.25 (2)
BIGFOIL.COM POLAR EXPORT
NACA63-314 a=0.6
NACA63-314 a=0.6 |  |  |  | Cl Max: | 1.1631 | at alpha= | 11.5 | deg
XFOIL ncrit=9 |  |  |  | L/D Max: | 49.1461 | at alpha= | 7.5 | deg
Re: | 100000 |  |  | Cd Min: | 0.24118 | at alpha= | -20 | deg
Mach: | 0.25 |  |  | Cl=0 at alpha= | -1.3162 | deg
|  |  |  | @ Cl=0.1, Cd= | 0.025849
|  |  |  | @ Cl=0.4, Cd= | 0.027855
|  |  |  | @ Cl=0.6, Cd= | 0.030776
alpha (deg) | Cl | Cd | Cm | Cl/Cd
-20 | -0.677 | 0.24118 | 0.0444 | -2.807
-19.5 | -0.6671 | 0.23816 | 0.0372 | -2.8011
-19 | -0.6466 | 0.22878 | 0.0335 | -2.8263
-18.5 | -0.6221 | 0.22085 | 0.0308 | -2.8168
-18 | -0.6055 | 0.21473 | 0.0259 | -2.8198
-17.5 | -0.6188 | 0.21691 | 0.0163 | -2.8528
-17 | -0.5692 | 0.2003 | 0.0178 | -2.8417
-16.5 | -0.5528 | 0.19388 | 0.0134 | -2.8512
-15.5 | -0.5183 | 0.17943 | 0.0057 | -2.8886
-15 | -0.5168 | 0.17481 | -0.0007 | -2.9564
-14.5 | -0.4972 | 0.16563 | -0.0038 | -3.0019
-14 | -0.4731 | 0.15825 | -0.0059 | -2.9896
-13.5 | -0.5042 | 0.15498 | -0.0162 | -3.2533
-13 | -0.447 | 0.14401 | -0.013 | -3.104
-12.5 | -0.4599 | 0.13721 | -0.02 | -3.3518
-12 | -0.4253 | 0.12957 | -0.02 | -3.2824
-11.5 | -0.429 | 0.12179 | -0.0254 | -3.5225
-11 | -0.4366 | 0.11542 | -0.0313 | -3.7827
-10.5 | -0.3978 | 0.10778 | -0.0302 | -3.6909
-10 | -0.3918 | 0.1004 | -0.0337 | -3.9024
-9.5 | -0.5085 | 0.06824 | -0.0636 | -7.4516
-9 | -0.5759 | 0.06497 | -0.0571 | -8.8641
-8.5 | -0.6674 | 0.05727 | -0.0542 | -11.6536
-8 | -0.6448 | 0.04815 | -0.059 | -13.3915
-7.5 | -0.608 | 0.04077 | -0.0616 | -14.9129
-7 | -0.5599 | 0.03518 | -0.0631 | -15.9153
-6.5 | -0.4986 | 0.03095 | -0.0655 | -16.1099
-6 | -0.4237 | 0.02795 | -0.0687 | -15.1592
-5.5 | -0.3665 | 0.02554 | -0.069 | -14.35
-5 | -0.3177 | 0.02371 | -0.0681 | -13.3994
-4.5 | -0.2912 | 0.02075 | -0.0647 | -14.0337
-4 | -0.2464 | 0.02163 | -0.061 | -11.3916
-3.5 | -0.1952 | 0.02272 | -0.058 | -8.5915
-3 | -0.1395 | 0.02356 | -0.0553 | -5.9211
-2.5 | -0.0993 | 0.02432 | -0.0507 | -4.0831
-2 | -0.0581 | 0.0248 | -0.0473 | -2.3427
-1.5 | -0.0157 | 0.02515 | -0.0449 | -0.62425
-1 | 0.027 | 0.02553 | -0.0423 | 1.0576
-0.5 | 0.0751 | 0.02579 | -0.0409 | 2.912
0 | 0.1299 | 0.02592 | -0.0398 | 5.0116
0.5 | 0.1667 | 0.02647 | -0.037 | 6.2977
1 | 0.2094 | 0.02711 | -0.0353 | 7.7241
1.5 | 0.2747 | 0.02787 | -0.038 | 9.8565
2 | 0.396 | 0.02784 | -0.049 | 14.2241
2.5 | 0.5138 | 0.02828 | -0.0617 | 18.1683
3 | 0.5216 | 0.02911 | -0.057 | 17.9182
4 | 0.6035 | 0.03085 | -0.0536 | 19.5624
5 | 0.7146 | 0.03122 | -0.0516 | 22.8892
5.5 | 0.789 | 0.02953 | -0.0507 | 26.7186
6 | 0.8439 | 0.02845 | -0.0479 | 29.6626
6.5 | 0.9297 | 0.02484 | -0.0464 | 37.4275
7 | 0.9972 | 0.0218 | -0.043 | 45.7431
7.5 | 1.036 | 0.02108 | -0.0379 | 49.1461
8 | 1.0363 | 0.02245 | -0.0292 | 46.1604
8.5 | 1.0023 | 0.02707 | -0.0202 | 37.0262
9 | 0.9882 | 0.0321 | -0.0147 | 30.785
9.5 | 1.0044 | 0.03579 | -0.011 | 28.0637
10 | 1.0467 | 0.03886 | -0.0085 | 26.9352
10.5 | 1.1037 | 0.04258 | -0.0071 | 25.9206
11 | 1.1512 | 0.04731 | -0.0059 | 24.3331
11.5 | 1.1631 | 0.05352 | -0.0033 | 21.7321
12 | 1.1488 | 0.06011 | -0.0007 | 19.1116
12.5 | 1.1238 | 0.06828 | 0.0003 | 16.4587
13 | 1.0841 | 0.07846 | -0.0011 | 13.8172
13.5 | 1.0327 | 0.09134 | -0.0059 | 11.3061
14 | 0.9738 | 0.10811 | -0.0152 | 9.0075
14.5 | 0.9271 | 0.12705 | -0.0263 | 7.2971
15 | 0.8641 | 0.15934 | -0.0455 | 5.423
15.5 | 0.6318 | 0.17293 | -0.0546 | 3.6535
16 | 0.6483 | 0.18039 | -0.0565 | 3.5939
16.5 | 0.6511 | 0.18623 | -0.0603 | 3.4962

## 15. Re 100k Mach 0.50 (1)
BIGFOIL.COM POLAR EXPORT
NACA63-314 a=0.6
NACA63-314 a=0.6 |  |  |  | Cl Max: | 1.199 | at alpha= | 20 | deg
JavaFoil+Calcfoil stall+Eppler ext transition |  |  |  | L/D Max: | 44.053 | at alpha= | 5 | deg
Re: | 100000 |  |  | Cd Min: | 0.01398 | at alpha= | -3 | deg
Mach: | 0.5 |  |  | Cl=0 at alpha= | -2.0714 | deg
|  |  |  | @ Cl=0.1, Cd= | 0.01401
|  |  |  | @ Cl=0.4, Cd= | 0.015554
|  |  |  | @ Cl=0.6, Cd= | 0.016836
alpha (deg) | Cl | Cd | Cm | Cl/Cd
-20 | -0.989 | 0.34342 | -0.016 | -2.879
-19.5 | -0.962 | 0.3348 | -0.016 | -2.873
-19 | -0.935 | 0.32706 | -0.017 | -2.859
-18.5 | -0.908 | 0.32013 | -0.017 | -2.837
-18 | -0.881 | 0.31493 | -0.017 | -2.799
-17.5 | -0.852 | 0.30474 | -0.017 | -2.796
-17 | -0.825 | 0.30266 | -0.017 | -2.726
-16.5 | -0.798 | 0.29163 | -0.017 | -2.736
-16 | -0.771 | 0.30021 | -0.017 | -2.568
-15.5 | -0.744 | 0.28452 | -0.017 | -2.614
-15 | -0.715 | 0.26385 | -0.017 | -2.709
-14.5 | -0.688 | 0.25856 | -0.017 | -2.659
-14 | -0.66 | 0.25038 | -0.017 | -2.638
-13.5 | -0.633 | 0.24581 | -0.017 | -2.576
-13 | -0.606 | 0.24151 | -0.018 | -2.509
-12.5 | -0.577 | 0.21908 | -0.017 | -2.634
-12 | -0.55 | 0.2119 | -0.017 | -2.594
-11.5 | -0.522 | 0.19524 | -0.017 | -2.675
-11 | -0.495 | 0.19085 | -0.017 | -2.593
-10.5 | -0.467 | 0.18496 | -0.017 | -2.526
-10 | -0.439 | 0.17982 | -0.016 | -2.442
-9.5 | -0.412 | 0.16651 | -0.016 | -2.471
-9 | -0.384 | 0.15814 | -0.017 | -2.428
-8.5 | -0.356 | 0.1297 | -0.015 | -2.744
-8 | -0.454 | 0.08726 | -0.015 | -5.206
-7.5 | -0.501 | 0.07015 | -0.017 | -7.138
-7 | -0.488 | 0.06012 | -0.018 | -8.113
-6.5 | -0.457 | 0.05482 | -0.018 | -8.332
-6 | -0.416 | 0.05049 | -0.019 | -8.246
-5.5 | -0.37 | 0.04653 | -0.02 | -7.947
-5 | -0.32 | 0.04326 | -0.021 | -7.391
-4.5 | -0.268 | 0.04064 | -0.022 | -6.594
-4 | -0.263 | 0.01671 | -0.045 | -15.76
-3.5 | -0.198 | 0.0165 | -0.046 | -11.977
-3 | -0.128 | 0.01398 | -0.046 | -9.136
-2.5 | -0.06 | 0.01419 | -0.047 | -4.212
-2 | 0.01 | 0.01407 | -0.047 | 0.696
-1.5 | 0.08 | 0.01401 | -0.048 | 5.681
-1 | 0.15 | 0.01401 | -0.048 | 10.681
-0.5 | 0.219 | 0.01412 | -0.049 | 15.541
0 | 0.279 | 0.01504 | -0.05 | 18.541
0.5 | 0.346 | 0.0153 | -0.05 | 22.593
1 | 0.412 | 0.01561 | -0.051 | 26.405
1.5 | 0.478 | 0.01596 | -0.051 | 29.977
2 | 0.542 | 0.01637 | -0.051 | 33.129
2.5 | 0.608 | 0.0169 | -0.052 | 35.944
3 | 0.672 | 0.01751 | -0.052 | 38.387
3.5 | 0.736 | 0.01819 | -0.053 | 40.453
4 | 0.798 | 0.0189 | -0.053 | 42.226
4.5 | 0.858 | 0.01977 | -0.054 | 43.407
5 | 0.917 | 0.02082 | -0.054 | 44.053
5.5 | 0.983 | 0.02601 | -0.055 | 37.781
6 | 1.034 | 0.02756 | -0.056 | 37.519
6.5 | 1.079 | 0.02944 | -0.056 | 36.661
7 | 0.95 | 0.0533 | -0.028 | 17.822
7.5 | 0.971 | 0.0585 | -0.026 | 16.597
8 | 0.977 | 0.06597 | -0.025 | 14.813
8.5 | 0.95 | 0.07681 | -0.023 | 12.37
9 | 0.607 | 0.12897 | -0.018 | 4.706
9.5 | 0.634 | 0.15493 | -0.022 | 4.094
10 | 0.662 | 0.17326 | -0.025 | 3.82
10.5 | 0.689 | 0.17375 | -0.026 | 3.964
11 | 0.715 | 0.18198 | -0.026 | 3.931
11.5 | 0.743 | 0.20341 | -0.029 | 3.655
12 | 0.77 | 0.20767 | -0.029 | 3.708
12.5 | 0.797 | 0.22071 | -0.03 | 3.609
13 | 0.824 | 0.23303 | -0.031 | 3.535
13.5 | 0.851 | 0.24826 | -0.033 | 3.429
14 | 0.878 | 0.25137 | -0.033 | 3.491
14.5 | 0.904 | 0.25489 | -0.034 | 3.547
15 | 0.932 | 0.28529 | -0.036 | 3.269
15.5 | 0.959 | 0.28979 | -0.036 | 3.308
16 | 0.985 | 0.30704 | -0.037 | 3.208
16.5 | 1.014 | 0.31757 | -0.039 | 3.193
17 | 1.04 | 0.32532 | -0.039 | 3.197
17.5 | 1.066 | 0.32166 | -0.04 | 3.315
18 | 1.093 | 0.33539 | -0.041 | 3.258
18.5 | 1.121 | 0.35747 | -0.042 | 3.136
19 | 1.147 | 0.34637 | -0.043 | 3.312
19.5 | 1.173 | 0.3541 | -0.043 | 3.312
20 | 1.199 | 0.38593 | -0.044 | 3.106

## 16. Re 100k Mach 0.50 (2)
BIGFOIL.COM POLAR EXPORT
NACA63-314 a=0.6
NACA63-314 a=0.6 |  |  |  | Cl Max: | 1.0423 | at alpha= | 20 | deg
XFOIL ncrit=9 |  |  |  | L/D Max: | 32.9522 | at alpha= | 7.5 | deg
Re: | 100000 |  |  | Cd Min: | 0.28895 | at alpha= | 20 | deg
Mach: | 0.5 |  |  | Cl=0 at alpha= | -0.86381 | deg
|  |  |  | @ Cl=0.1, Cd= | 0.029831
|  |  |  | @ Cl=0.4, Cd= | 0.03536
|  |  |  | @ Cl=0.6, Cd= | 0.041305
alpha (deg) | Cl | Cd | Cm | Cl/Cd
-20 | -0.7407 | 0.27079 | 0.0503 | -2.7353
-19.5 | -0.7075 | 0.25572 | 0.0475 | -2.7667
-19 | -0.6825 | 0.24733 | 0.0428 | -2.7595
-18.5 | -0.6636 | 0.24142 | 0.0359 | -2.7487
-17.5 | -0.6132 | 0.22327 | 0.027 | -2.7465
-17 | -0.5961 | 0.21742 | 0.0204 | -2.7417
-16.5 | -0.5788 | 0.20989 | 0.0143 | -2.7576
-16 | -0.5454 | 0.19953 | 0.0119 | -2.7334
-15.5 | -0.5417 | 0.19671 | 0.0038 | -2.7538
-15 | -0.5053 | 0.18415 | 0.0016 | -2.744
-14.5 | -0.4817 | 0.17648 | -0.0026 | -2.7295
-13.5 | -0.4407 | 0.16106 | -0.0115 | -2.7362
-13 | -0.4364 | 0.15467 | -0.0179 | -2.8215
-12.5 | -0.4033 | 0.14587 | -0.0201 | -2.7648
-12 | -0.4021 | 0.13928 | -0.0263 | -2.887
-11.5 | -0.3738 | 0.13128 | -0.029 | -2.8473
-11 | -0.3542 | 0.1235 | -0.0325 | -2.868
-10.5 | -0.354 | 0.11668 | -0.038 | -3.0339
-10 | -0.3287 | 0.10919 | -0.0404 | -3.0103
-9 | -0.4067 | 0.08774 | -0.0512 | -4.6353
-8.5 | -0.4204 | 0.08028 | -0.0534 | -5.2367
-8 | -0.438 | 0.06401 | -0.0723 | -6.8427
-7.5 | -0.4728 | 0.05229 | -0.0866 | -9.0419
-7 | -0.4714 | 0.04491 | -0.0914 | -10.4965
-6.5 | -0.4657 | 0.03969 | -0.0899 | -11.7334
-6 | -0.4409 | 0.03517 | -0.0873 | -12.5363
-5.5 | -0.3948 | 0.03148 | -0.0856 | -12.5413
-5 | -0.3308 | 0.02848 | -0.0848 | -11.6152
-4.5 | -0.2856 | 0.02671 | -0.081 | -10.6926
-4 | -0.2553 | 0.0248 | -0.076 | -10.2944
-3.5 | -0.2311 | 0.0239 | -0.069 | -9.6695
-3 | -0.187 | 0.02547 | -0.0625 | -7.342
-2.5 | -0.1442 | 0.02682 | -0.0558 | -5.3766
-2 | -0.1024 | 0.02773 | -0.0501 | -3.6928
-1.5 | -0.0607 | 0.02843 | -0.0453 | -2.1351
-1 | -0.0146 | 0.02887 | -0.0425 | -0.50572
-0.5 | 0.039 | 0.02925 | -0.0402 | 1.3333
0 | 0.0913 | 0.02964 | -0.0387 | 3.0803
1 | 0.161 | 0.03117 | -0.0312 | 5.1652
1.5 | 0.1986 | 0.03207 | -0.0282 | 6.1927
2 | 0.2625 | 0.03325 | -0.0301 | 7.8947
2.5 | 0.3776 | 0.03487 | -0.0421 | 10.8288
3 | 0.4242 | 0.03589 | -0.0437 | 11.8194
4 | 0.5348 | 0.03835 | -0.044 | 13.9452
4.5 | 0.5617 | 0.04077 | -0.0416 | 13.7773
5 | 0.6225 | 0.04162 | -0.0406 | 14.9568
5.5 | 0.7098 | 0.04053 | -0.0396 | 17.513
6 | 0.7641 | 0.04041 | -0.0361 | 18.9087
6.5 | 0.8508 | 0.03694 | -0.0315 | 23.0319
7 | 0.9595 | 0.02994 | -0.0245 | 32.0474
7.5 | 0.9856 | 0.02991 | -0.0169 | 32.9522
8 | 0.9634 | 0.03506 | -0.011 | 27.4786
8.5 | 0.9536 | 0.04068 | -0.0069 | 23.4415
9 | 0.974 | 0.04489 | -0.0028 | 21.6975
9.5 | 1.0068 | 0.04942 | 0.0006 | 20.3723
10 | 1.0255 | 0.05557 | 0.0028 | 18.4542
10.5 | 1.0071 | 0.06456 | 0.0019 | 15.5994
11 | 0.9778 | 0.07547 | -0.0015 | 12.9561
11.5 | 0.9363 | 0.08926 | -0.0085 | 10.4896
12 | 0.8824 | 0.10755 | -0.0204 | 8.2046
12.5 | 0.8416 | 0.12752 | -0.0332 | 6.5997
13 | 0.8268 | 0.14358 | -0.0427 | 5.7585
13.5 | 0.8253 | 0.15675 | -0.0502 | 5.2651
14 | 0.829 | 0.16932 | -0.0573 | 4.8961
14.5 | 0.8397 | 0.18181 | -0.0639 | 4.6186
15 | 0.8442 | 0.19969 | -0.0741 | 4.2276
15.5 | 0.864 | 0.20808 | -0.0783 | 4.1522
16 | 0.8828 | 0.21841 | -0.0832 | 4.0419
16.5 | 0.8952 | 0.22574 | -0.0894 | 3.9656
17 | 0.9128 | 0.23484 | -0.0948 | 3.8869
17.5 | 0.9359 | 0.24351 | -0.0991 | 3.8434
18 | 0.9589 | 0.25402 | -0.1036 | 3.7749
18.5 | 0.9742 | 0.26078 | -0.11 | 3.7357
19 | 1.0042 | 0.2734 | -0.1127 | 3.673
19.5 | 1.0135 | 0.27835 | -0.1217 | 3.6411
20 | 1.0423 | 0.28895 | -0.1246 | 3.6072

## 17. Re 250k Mach 0.00 (1)
BIGFOIL.COM POLAR EXPORT
NACA63-314 a=0.6
NACA63-314 a=0.6 |  |  |  | Cl Max: | 1.273 | at alpha= | 10.5 | deg
JavaFoil+Calcfoil stall+Eppler ext transition |  |  |  | L/D Max: | 76.183 | at alpha= | 6 | deg
Re: | 250000 |  |  | Cd Min: | 0.00923 | at alpha= | -2.5 | deg
Mach: | 0 |  |  | Cl=0 at alpha= | -2.0667 | deg
|  |  |  | @ Cl=0.1, Cd= | 0.0092853
|  |  |  | @ Cl=0.4, Cd= | 0.0096993
|  |  |  | @ Cl=0.6, Cd= | 0.010405
alpha (deg) | Cl | Cd | Cm | Cl/Cd
-19.5 | -0.669 | 0.22208 | -0.009 | -3.014
-19 | -0.691 | 0.20814 | -0.01 | -3.322
-18.5 | -0.713 | 0.19678 | -0.01 | -3.622
-18 | -0.733 | 0.18708 | -0.01 | -3.92
-17.5 | -0.753 | 0.17694 | -0.01 | -4.254
-17 | -0.771 | 0.16564 | -0.01 | -4.652
-16.5 | -0.787 | 0.16006 | -0.011 | -4.916
-16 | -0.801 | 0.14723 | -0.011 | -5.441
-15.5 | -0.813 | 0.14166 | -0.011 | -5.736
-15 | -0.821 | 0.13105 | -0.012 | -6.268
-14.5 | -0.827 | 0.12329 | -0.012 | -6.708
-14 | -0.827 | 0.11773 | -0.012 | -7.025
-13.5 | -0.819 | 0.1097 | -0.013 | -7.465
-13 | -0.808 | 0.1024 | -0.013 | -7.894
-12.5 | -0.794 | 0.09469 | -0.013 | -8.39
-12 | -0.778 | 0.08791 | -0.014 | -8.845
-11.5 | -0.758 | 0.08397 | -0.014 | -9.023
-11 | -0.735 | 0.07808 | -0.014 | -9.415
-10.5 | -0.709 | 0.0735 | -0.015 | -9.651
-10 | -0.681 | 0.0685 | -0.015 | -9.938
-9.5 | -0.649 | 0.06382 | -0.015 | -10.173
-9 | -0.616 | 0.05999 | -0.016 | -10.269
-8.5 | -0.58 | 0.05649 | -0.016 | -10.272
-8 | -0.542 | 0.05298 | -0.016 | -10.233
-7.5 | -0.502 | 0.04977 | -0.017 | -10.096
-7 | -0.461 | 0.04673 | -0.018 | -9.869
-6.5 | -0.519 | 0.01393 | -0.038 | -37.255
-6 | -0.464 | 0.01349 | -0.038 | -34.372
-5.5 | -0.407 | 0.01306 | -0.039 | -31.159
-5 | -0.349 | 0.01265 | -0.039 | -27.608
-4.5 | -0.291 | 0.01225 | -0.04 | -23.728
-4 | -0.232 | 0.01193 | -0.04 | -19.403
-3.5 | -0.172 | 0.01165 | -0.041 | -14.754
-3 | -0.112 | 0.00929 | -0.041 | -12.062
-2.5 | -0.052 | 0.00923 | -0.042 | -5.622
-2 | 0.008 | 0.00925 | -0.042 | 0.918
-1.5 | 0.069 | 0.00927 | -0.043 | 7.438
-1 | 0.13 | 0.0093 | -0.044 | 13.932
-0.5 | 0.19 | 0.00935 | -0.044 | 20.342
0 | 0.251 | 0.00943 | -0.045 | 26.575
0.5 | 0.311 | 0.00951 | -0.045 | 32.718
1 | 0.372 | 0.00962 | -0.046 | 38.615
1.5 | 0.432 | 0.00979 | -0.046 | 44.116
2 | 0.491 | 0.01002 | -0.047 | 49.012
2.5 | 0.551 | 0.01028 | -0.047 | 53.627
3 | 0.606 | 0.01042 | -0.047 | 58.205
3.5 | 0.663 | 0.01066 | -0.048 | 62.218
4 | 0.719 | 0.01097 | -0.048 | 65.605
4.5 | 0.775 | 0.01128 | -0.049 | 68.716
5 | 0.83 | 0.01137 | -0.049 | 72.938
5.5 | 0.883 | 0.01178 | -0.049 | 74.949
6 | 0.935 | 0.01227 | -0.05 | 76.183
6.5 | 0.979 | 0.01837 | -0.05 | 53.277
7 | 1.026 | 0.01935 | -0.05 | 53.054
7.5 | 1.072 | 0.02031 | -0.051 | 52.798
8 | 1.116 | 0.02137 | -0.051 | 52.203
8.5 | 1.157 | 0.02261 | -0.051 | 51.169
9 | 1.193 | 0.02393 | -0.052 | 49.857
9.5 | 1.225 | 0.02535 | -0.052 | 48.309
10 | 1.251 | 0.02691 | -0.052 | 46.51
10.5 | 1.273 | 0.02883 | -0.052 | 44.137
11 | 1.1 | 0.07447 | -0.027 | 14.773
11.5 | 1.113 | 0.07965 | -0.025 | 13.97
12 | 1.123 | 0.0844 | -0.025 | 13.3
12.5 | 1.128 | 0.09057 | -0.024 | 12.459
13 | 1.131 | 0.09806 | -0.025 | 11.536
13.5 | 1.128 | 0.10355 | -0.023 | 10.895
14 | 1.118 | 0.11062 | -0.024 | 10.111
14.5 | 1.105 | 0.11827 | -0.024 | 9.339
15 | 1.087 | 0.12526 | -0.024 | 8.677
15.5 | 1.065 | 0.1332 | -0.023 | 7.999

## 18. Re 250k Mach 0.00 (2)
BIGFOIL.COM POLAR EXPORT
NACA63-314 a=0.6
NACA63-314 a=0.6 |  |  |  | Cl Max: | 1.2606 | at alpha= | 14.5 | deg
XFOIL ncrit=9 |  |  |  | L/D Max: | 81.7121 | at alpha= | 6.5 | deg
Re: | 250000 |  |  | Cd Min: | 0.23774 | at alpha= | 19.5 | deg
Mach: | 0 |  |  | Cl=0 at alpha= | -2.1225 | deg
|  |  |  | @ Cl=0.1, Cd= | 0.011702
|  |  |  | @ Cl=0.4, Cd= | 0.011459
|  |  |  | @ Cl=0.6, Cd= | 0.011316
alpha (deg) | Cl | Cd | Cm | Cl/Cd
-15 | -0.5173 | 0.16308 | 0.0015 | -3.1721
-14.5 | -0.5215 | 0.15411 | -0.0065 | -3.3839
-14 | -0.5206 | 0.14315 | -0.0121 | -3.6367
-13.5 | -0.4925 | 0.13837 | -0.012 | -3.5593
-13 | -0.4794 | 0.13142 | -0.0153 | -3.6478
-12.5 | -0.5088 | 0.11709 | -0.0289 | -4.3454
-12 | -0.4906 | 0.10971 | -0.0283 | -4.4718
-11.5 | -0.4737 | 0.10387 | -0.0301 | -4.5605
-11 | -0.481 | 0.09304 | -0.0374 | -5.1698
-10 | -0.6951 | 0.03968 | -0.0704 | -17.5176
-9.5 | -0.6828 | 0.03441 | -0.0668 | -19.8431
-9 | -0.6574 | 0.03112 | -0.0636 | -21.1247
-8.5 | -0.6213 | 0.02614 | -0.0619 | -23.7682
-8 | -0.5777 | 0.02363 | -0.0606 | -24.4477
-7.5 | -0.5323 | 0.02177 | -0.0591 | -24.4511
-7 | -0.4845 | 0.02018 | -0.0579 | -24.0089
-6.5 | -0.4389 | 0.0182 | -0.0568 | -24.1154
-6 | -0.3922 | 0.01703 | -0.0554 | -23.0299
-5.5 | -0.3446 | 0.01581 | -0.0545 | -21.7963
-5 | -0.2967 | 0.01455 | -0.0537 | -20.3918
-4.5 | -0.256 | 0.01221 | -0.0526 | -20.9664
-4 | -0.2049 | 0.01167 | -0.0521 | -17.5578
-3.5 | -0.1509 | 0.01166 | -0.0515 | -12.9417
-3 | -0.0962 | 0.01171 | -0.0509 | -8.2152
-2.5 | -0.0413 | 0.01178 | -0.0505 | -3.5059
-2 | 0.0134 | 0.01178 | -0.0498 | 1.1375
-1.5 | 0.069 | 0.01173 | -0.0497 | 5.8824
-1 | 0.1249 | 0.01168 | -0.0495 | 10.6935
-0.5 | 0.181 | 0.01158 | -0.0494 | 15.6304
0 | 0.2372 | 0.01157 | -0.0495 | 20.5013
0.5 | 0.293 | 0.01151 | -0.0494 | 25.4561
1 | 0.3486 | 0.01145 | -0.0491 | 30.4454
1.5 | 0.4035 | 0.01146 | -0.0489 | 35.2094
2 | 0.4576 | 0.01145 | -0.0484 | 39.9651
2.5 | 0.5105 | 0.01139 | -0.0474 | 44.82
3 | 0.5596 | 0.01138 | -0.0456 | 49.174
3.5 | 0.61 | 0.0113 | -0.0439 | 53.9823
4 | 0.6852 | 0.01122 | -0.0477 | 61.0695
4.5 | 0.759 | 0.01108 | -0.0517 | 68.5018
5 | 0.8086 | 0.01112 | -0.0508 | 72.7158
5.5 | 0.8602 | 0.01121 | -0.0501 | 76.7351
6 | 0.9105 | 0.01138 | -0.0492 | 80.0088
6.5 | 0.9593 | 0.01174 | -0.0481 | 81.7121
7 | 1.0032 | 0.01239 | -0.0464 | 80.9685
7.5 | 1.0296 | 0.01413 | -0.0426 | 72.8662
8 | 1.0356 | 0.017 | -0.0367 | 60.9176
8.5 | 1.033 | 0.01986 | -0.0298 | 52.0141
9 | 1.04 | 0.02271 | -0.025 | 45.7948
9.5 | 1.0525 | 0.02553 | -0.0215 | 41.226
10 | 1.0692 | 0.02829 | -0.0187 | 37.7943
10.5 | 1.0852 | 0.03134 | -0.0161 | 34.6267
11 | 1.1059 | 0.03414 | -0.0141 | 32.3931
11.5 | 1.1306 | 0.03719 | -0.0117 | 30.4006
12 | 1.1567 | 0.03992 | -0.0102 | 28.9755
12.5 | 1.1855 | 0.0428 | -0.0087 | 27.6986
13 | 1.2178 | 0.04655 | -0.0072 | 26.1611
13.5 | 1.2318 | 0.05051 | -0.0059 | 24.3873
14 | 1.2455 | 0.05488 | -0.005 | 22.695
14.5 | 1.2606 | 0.05999 | -0.0044 | 21.0135
15 | 1.2494 | 0.06821 | -0.0042 | 18.317
15.5 | 1.2215 | 0.0769 | -0.0059 | 15.8843
16 | 1.1888 | 0.08806 | -0.0094 | 13.4999
16.5 | 1.1481 | 0.10168 | -0.0158 | 11.2913
17 | 1.1017 | 0.11837 | -0.0252 | 9.3073
17.5 | 1.0462 | 0.13962 | -0.0389 | 7.4932
18 | 0.8852 | 0.21311 | -0.0798 | 4.1537
18.5 | 0.9047 | 0.21871 | -0.0822 | 4.1365
19 | 0.925 | 0.22578 | -0.0836 | 4.0969
19.5 | 0.9197 | 0.23774 | -0.0948 | 3.8685

## 19. Re 250k Mach 0.10 (1)
BIGFOIL.COM POLAR EXPORT
NACA63-314 a=0.6
NACA63-314 a=0.6 |  |  |  | Cl Max: | 1.269 | at alpha= | 10.5 | deg
JavaFoil+Calcfoil stall+Eppler ext transition |  |  |  | L/D Max: | 75.971 | at alpha= | 6 | deg
Re: | 250000 |  |  | Cd Min: | 0.00927 | at alpha= | -2.5 | deg
Mach: | 0.1 |  |  | Cl=0 at alpha= | -2.0738 | deg
|  |  |  | @ Cl=0.1, Cd= | 0.0092952
|  |  |  | @ Cl=0.4, Cd= | 0.0097567
|  |  |  | @ Cl=0.6, Cd= | 0.010341
alpha (deg) | Cl | Cd | Cm | Cl/Cd
-19 | -0.643 | 0.21798 | -0.01 | -2.948
-18.5 | -0.667 | 0.20885 | -0.01 | -3.195
-18 | -0.692 | 0.19595 | -0.01 | -3.529
-17.5 | -0.714 | 0.18323 | -0.01 | -3.899
-17 | -0.736 | 0.1742 | -0.011 | -4.227
-16.5 | -0.756 | 0.1591 | -0.011 | -4.753
-16 | -0.774 | 0.15416 | -0.011 | -5.022
-15.5 | -0.789 | 0.14118 | -0.011 | -5.592
-15 | -0.802 | 0.13538 | -0.012 | -5.922
-14.5 | -0.811 | 0.12642 | -0.012 | -6.413
-14 | -0.813 | 0.1161 | -0.012 | -7.007
-13.5 | -0.808 | 0.10936 | -0.013 | -7.39
-13 | -0.799 | 0.10198 | -0.013 | -7.839
-12.5 | -0.788 | 0.09692 | -0.013 | -8.128
-12 | -0.773 | 0.08976 | -0.014 | -8.609
-11.5 | -0.754 | 0.08391 | -0.014 | -8.989
-11 | -0.733 | 0.07848 | -0.014 | -9.338
-10.5 | -0.708 | 0.07378 | -0.015 | -9.599
-10 | -0.68 | 0.06869 | -0.015 | -9.906
-9.5 | -0.65 | 0.06427 | -0.015 | -10.113
-9 | -0.617 | 0.06012 | -0.016 | -10.262
-8.5 | -0.582 | 0.05656 | -0.016 | -10.284
-8 | -0.544 | 0.05324 | -0.016 | -10.211
-7.5 | -0.505 | 0.04965 | -0.018 | -10.164
-7 | -0.566 | 0.01476 | -0.037 | -38.363
-6.5 | -0.521 | 0.01403 | -0.038 | -37.142
-6 | -0.466 | 0.01353 | -0.038 | -34.412
-5.5 | -0.409 | 0.01309 | -0.039 | -31.225
-5 | -0.351 | 0.01268 | -0.039 | -27.671
-4.5 | -0.292 | 0.01226 | -0.04 | -23.817
-4 | -0.233 | 0.01195 | -0.041 | -19.471
-3.5 | -0.173 | 0.01167 | -0.041 | -14.807
-3 | -0.113 | 0.0093 | -0.042 | -12.11
-2.5 | -0.052 | 0.00927 | -0.042 | -5.621
-2 | 0.009 | 0.00927 | -0.043 | 0.921
-1.5 | 0.069 | 0.00928 | -0.043 | 7.468
-1 | 0.13 | 0.00931 | -0.044 | 13.99
-0.5 | 0.191 | 0.00935 | -0.044 | 20.426
0 | 0.252 | 0.00945 | -0.045 | 26.673
0.5 | 0.313 | 0.00956 | -0.045 | 32.731
1 | 0.374 | 0.00967 | -0.046 | 38.646
1.5 | 0.434 | 0.00987 | -0.046 | 44.018
2 | 0.494 | 0.01004 | -0.047 | 49.179
2.5 | 0.551 | 0.00969 | -0.047 | 56.902
3 | 0.609 | 0.01046 | -0.048 | 58.209
3.5 | 0.666 | 0.01071 | -0.048 | 62.203
4 | 0.722 | 0.01102 | -0.048 | 65.55
4.5 | 0.778 | 0.01134 | -0.049 | 68.637
5 | 0.833 | 0.01171 | -0.049 | 71.16
5.5 | 0.887 | 0.01187 | -0.05 | 74.73
6 | 0.939 | 0.01236 | -0.05 | 75.971
6.5 | 0.983 | 0.01852 | -0.05 | 53.061
7 | 1.03 | 0.01951 | -0.05 | 52.817
7.5 | 1.076 | 0.02044 | -0.051 | 52.657
8 | 1.119 | 0.02156 | -0.051 | 51.933
8.5 | 1.16 | 0.02289 | -0.051 | 50.671
9 | 1.196 | 0.02421 | -0.052 | 49.383
9.5 | 1.226 | 0.02573 | -0.052 | 47.663
10 | 1.252 | 0.02741 | -0.052 | 45.677
10.5 | 1.269 | 0.02934 | -0.052 | 43.256
11 | 1.098 | 0.07546 | -0.026 | 14.551
11.5 | 1.109 | 0.08045 | -0.025 | 13.786
12 | 1.117 | 0.08532 | -0.024 | 13.095
12.5 | 1.121 | 0.09182 | -0.024 | 12.206
13 | 1.121 | 0.09859 | -0.024 | 11.368
13.5 | 1.116 | 0.1043 | -0.024 | 10.698
14 | 1.102 | 0.11305 | -0.024 | 9.751
14.5 | 1.085 | 0.11956 | -0.024 | 9.071
15 | 1.062 | 0.13036 | -0.024 | 8.149
15.5 | 1.037 | 0.13518 | -0.024 | 7.671

## 20. Re 250k Mach 0.10 (2)
BIGFOIL.COM POLAR EXPORT
NACA63-314 a=0.6
NACA63-314 a=0.6 |  |  |  | Cl Max: | 1.2459 | at alpha= | 14.5 | deg
XFOIL ncrit=9 |  |  |  | L/D Max: | 81.5905 | at alpha= | 6.5 | deg
Re: | 250000 |  |  | Cd Min: | 0.23892 | at alpha= | 19.5 | deg
Mach: | 0.1 |  |  | Cl=0 at alpha= | -2.1218 | deg
|  |  |  | @ Cl=0.1, Cd= | 0.011748
|  |  |  | @ Cl=0.4, Cd= | 0.011508
|  |  |  | @ Cl=0.6, Cd= | 0.011371
alpha (deg) | Cl | Cd | Cm | Cl/Cd
-15 | -0.5164 | 0.16373 | 0.0017 | -3.154
-14.5 | -0.5214 | 0.15478 | -0.0066 | -3.3687
-14 | -0.5178 | 0.14414 | -0.0117 | -3.5923
-13.5 | -0.4898 | 0.13923 | -0.0117 | -3.5179
-13 | -0.4771 | 0.13214 | -0.0152 | -3.6106
-12.5 | -0.5054 | 0.1182 | -0.0286 | -4.2758
-12 | -0.4849 | 0.11106 | -0.0278 | -4.3661
-11.5 | -0.4684 | 0.10504 | -0.0297 | -4.4593
-11 | -0.48 | 0.09328 | -0.0383 | -5.1458
-10 | -0.6885 | 0.04103 | -0.0716 | -16.7804
-9.5 | -0.6804 | 0.03543 | -0.068 | -19.2041
-9 | -0.6576 | 0.03212 | -0.0646 | -20.4732
-8.5 | -0.6237 | 0.02679 | -0.0627 | -23.2811
-8 | -0.5804 | 0.02406 | -0.0613 | -24.123
-7.5 | -0.5348 | 0.02207 | -0.0599 | -24.232
-7 | -0.4867 | 0.02071 | -0.0585 | -23.5007
-6.5 | -0.441 | 0.01839 | -0.0574 | -23.9804
-6 | -0.3928 | 0.01734 | -0.0561 | -22.6528
-5.5 | -0.3466 | 0.01591 | -0.0549 | -21.785
-5 | -0.2983 | 0.01466 | -0.0541 | -20.3479
-4.5 | -0.2567 | 0.01241 | -0.053 | -20.6849
-4 | -0.2064 | 0.0117 | -0.0524 | -17.641
-3.5 | -0.1518 | 0.0117 | -0.0518 | -12.9744
-3 | -0.0969 | 0.01175 | -0.0512 | -8.2468
-2.5 | -0.0416 | 0.01182 | -0.0508 | -3.5195
-2 | 0.0134 | 0.01183 | -0.0501 | 1.1327
-1.5 | 0.0693 | 0.01177 | -0.0499 | 5.8879
-1 | 0.1255 | 0.01173 | -0.0498 | 10.6991
-0.5 | 0.182 | 0.01163 | -0.0496 | 15.6492
0 | 0.2384 | 0.0116 | -0.0498 | 20.5517
0.5 | 0.2947 | 0.01157 | -0.0497 | 25.471
1 | 0.3506 | 0.01149 | -0.0494 | 30.5135
1.5 | 0.406 | 0.01151 | -0.0492 | 35.2737
2 | 0.4602 | 0.01151 | -0.0486 | 39.9826
2.5 | 0.5138 | 0.01145 | -0.0476 | 44.8734
3 | 0.5636 | 0.01143 | -0.046 | 49.3088
3.5 | 0.6133 | 0.01135 | -0.0441 | 54.0352
4 | 0.6875 | 0.01128 | -0.0476 | 60.9486
4.5 | 0.7638 | 0.01112 | -0.0519 | 68.6871
5 | 0.813 | 0.01118 | -0.0509 | 72.7191
5.5 | 0.8653 | 0.01127 | -0.0502 | 76.7791
6 | 0.9155 | 0.01145 | -0.0492 | 79.9563
6.5 | 0.9644 | 0.01182 | -0.048 | 81.5905
7 | 1.0076 | 0.01253 | -0.0461 | 80.415
7.5 | 1.0303 | 0.01446 | -0.0418 | 71.2517
8 | 1.0338 | 0.01738 | -0.0355 | 59.4822
8.5 | 1.0309 | 0.02028 | -0.0286 | 50.8333
9 | 1.0387 | 0.02318 | -0.0241 | 44.8102
9.5 | 1.0512 | 0.02608 | -0.0207 | 40.3067
10 | 1.0665 | 0.02901 | -0.0179 | 36.7632
10.5 | 1.0838 | 0.03204 | -0.0153 | 33.8265
11 | 1.1044 | 0.03494 | -0.0132 | 31.6085
11.5 | 1.1305 | 0.03796 | -0.0109 | 29.7813
12 | 1.1565 | 0.0408 | -0.0093 | 28.3456
12.5 | 1.188 | 0.04383 | -0.0078 | 27.1047
13 | 1.2146 | 0.04789 | -0.0062 | 25.3623
13.5 | 1.2263 | 0.05218 | -0.005 | 23.5013
14 | 1.2368 | 0.05699 | -0.0042 | 21.7021
14.5 | 1.2459 | 0.06268 | -0.0037 | 19.8772
15 | 1.2302 | 0.07164 | -0.0041 | 17.172
15.5 | 1.1987 | 0.08122 | -0.0067 | 14.7587
16 | 1.1635 | 0.09331 | -0.0113 | 12.4692
16.5 | 1.1214 | 0.10792 | -0.0189 | 10.391
17 | 1.076 | 0.12528 | -0.0292 | 8.5888
18 | 0.8866 | 0.21434 | -0.0808 | 4.1364
18.5 | 0.9062 | 0.22005 | -0.0832 | 4.1182
19 | 0.9269 | 0.22722 | -0.0846 | 4.0793
19.5 | 0.9221 | 0.23892 | -0.0958 | 3.8595

## 21. Re 250k Mach 0.25 (1)
BIGFOIL.COM POLAR EXPORT
NACA63-314 a=0.6
NACA63-314 a=0.6 |  |  |  | Cl Max: | 1.231 | at alpha= | 9.5 | deg
JavaFoil+Calcfoil stall+Eppler ext transition |  |  |  | L/D Max: | 73.549 | at alpha= | 5.5 | deg
Re: | 250000 |  |  | Cd Min: | 0.00936 | at alpha= | -2.5 | deg
Mach: | 0.25 |  |  | Cl=0 at alpha= | -2.0714 | deg
|  |  |  | @ Cl=0.1, Cd= | 0.0094084
|  |  |  | @ Cl=0.4, Cd= | 0.0099094
|  |  |  | @ Cl=0.6, Cd= | 0.010596
alpha (deg) | Cl | Cd | Cm | Cl/Cd
-17.5 | -0.353 | 0.25324 | -0.011 | -1.395
-17 | -0.418 | 0.23434 | -0.012 | -1.783
-16.5 | -0.477 | 0.218 | -0.012 | -2.189
-16 | -0.532 | 0.19415 | -0.011 | -2.738
-15.5 | -0.582 | 0.17375 | -0.011 | -3.349
-15 | -0.627 | 0.15864 | -0.011 | -3.953
-14.5 | -0.667 | 0.14578 | -0.011 | -4.573
-14 | -0.696 | 0.13574 | -0.012 | -5.128
-13.5 | -0.712 | 0.12298 | -0.012 | -5.787
-13 | -0.722 | 0.11549 | -0.013 | -6.255
-12.5 | -0.727 | 0.10414 | -0.013 | -6.983
-12 | -0.727 | 0.09819 | -0.013 | -7.403
-11.5 | -0.721 | 0.08872 | -0.014 | -8.13
-11 | -0.71 | 0.08228 | -0.014 | -8.632
-10.5 | -0.694 | 0.07683 | -0.015 | -9.038
-10 | -0.674 | 0.07162 | -0.015 | -9.407
-9.5 | -0.649 | 0.06637 | -0.015 | -9.773
-9 | -0.62 | 0.06225 | -0.016 | -9.954
-8.5 | -0.587 | 0.05828 | -0.016 | -10.07
-8 | -0.551 | 0.05439 | -0.017 | -10.136
-7.5 | -0.513 | 0.05087 | -0.017 | -10.082
-7 | -0.472 | 0.0475 | -0.018 | -9.939
-6.5 | -0.528 | 0.01361 | -0.039 | -38.761
-6 | -0.477 | 0.01391 | -0.039 | -34.279
-5.5 | -0.419 | 0.01339 | -0.04 | -31.285
-5 | -0.36 | 0.01289 | -0.041 | -27.916
-4.5 | -0.3 | 0.01247 | -0.041 | -24.024
-4 | -0.239 | 0.01212 | -0.042 | -19.702
-3.5 | -0.177 | 0.01188 | -0.042 | -14.942
-3 | -0.116 | 0.00944 | -0.043 | -12.247
-2.5 | -0.054 | 0.00936 | -0.043 | -5.718
-2 | 0.009 | 0.00937 | -0.044 | 0.936
-1.5 | 0.071 | 0.00939 | -0.044 | 7.585
-1 | 0.134 | 0.00943 | -0.045 | 14.198
-0.5 | 0.196 | 0.00945 | -0.046 | 20.773
0 | 0.259 | 0.0096 | -0.046 | 26.963
0.5 | 0.321 | 0.00972 | -0.047 | 33.054
1 | 0.384 | 0.00985 | -0.047 | 38.981
1.5 | 0.446 | 0.01008 | -0.048 | 44.293
2 | 0.504 | 0.00971 | -0.048 | 51.94
2.5 | 0.564 | 0.01045 | -0.048 | 53.937
3 | 0.623 | 0.01069 | -0.049 | 58.268
3.5 | 0.682 | 0.011 | -0.049 | 61.964
4 | 0.74 | 0.01132 | -0.05 | 65.351
4.5 | 0.797 | 0.01169 | -0.05 | 68.142
5 | 0.853 | 0.01211 | -0.05 | 70.39
5.5 | 0.907 | 0.01234 | -0.051 | 73.549
6 | 0.954 | 0.01841 | -0.051 | 51.811
6.5 | 1.004 | 0.0194 | -0.051 | 51.752
7 | 1.051 | 0.02051 | -0.052 | 51.252
7.5 | 1.096 | 0.02164 | -0.052 | 50.659
8 | 1.138 | 0.0228 | -0.052 | 49.909
8.5 | 1.176 | 0.02421 | -0.053 | 48.572
9 | 1.207 | 0.02592 | -0.053 | 46.576
9.5 | 1.231 | 0.02761 | -0.053 | 44.599
10 | 1.064 | 0.06733 | -0.029 | 15.805
10.5 | 1.073 | 0.07321 | -0.026 | 14.659
11 | 1.078 | 0.0785 | -0.024 | 13.73
11.5 | 1.076 | 0.08406 | -0.023 | 12.804
12 | 1.069 | 0.09072 | -0.024 | 11.783
12.5 | 1.054 | 0.09936 | -0.023 | 10.606
13 | 1.031 | 0.10555 | -0.023 | 9.77
13.5 | 1.001 | 0.11385 | -0.023 | 8.791
14 | 0.956 | 0.12364 | -0.023 | 7.734
14.5 | 0.904 | 0.1368 | -0.022 | 6.608

## 22. Re 250k Mach 0.25 (2)
BIGFOIL.COM POLAR EXPORT
NACA63-314 a=0.6
NACA63-314 a=0.6 |  |  |  | Cl Max: | 1.1812 | at alpha= | 12.5 | deg
XFOIL ncrit=9 |  |  |  | L/D Max: | 80.2755 | at alpha= | 6.5 | deg
Re: | 250000 |  |  | Cd Min: | 0.23955 | at alpha= | -20 | deg
Mach: | 0.25 |  |  | Cl=0 at alpha= | -2.1161 | deg
|  |  |  | @ Cl=0.1, Cd= | 0.011995
|  |  |  | @ Cl=0.4, Cd= | 0.011787
|  |  |  | @ Cl=0.6, Cd= | 0.011767
alpha (deg) | Cl | Cd | Cm | Cl/Cd
-20 | -0.6851 | 0.23955 | 0.045 | -2.8599
-19 | -0.6461 | 0.22526 | 0.0373 | -2.8682
-18.5 | -0.6273 | 0.2185 | 0.0329 | -2.8709
-18 | -0.6241 | 0.21219 | 0.0244 | -2.9412
-17.5 | -0.5977 | 0.20302 | 0.0225 | -2.944
-17 | -0.5757 | 0.19674 | 0.0196 | -2.9262
-16.5 | -0.5641 | 0.18935 | 0.0136 | -2.9791
-16 | -0.5635 | 0.1808 | 0.006 | -3.1167
-15.5 | -0.5302 | 0.17396 | 0.0061 | -3.0478
-15 | -0.5128 | 0.16707 | 0.0024 | -3.0694
-14.5 | -0.5199 | 0.15848 | -0.0069 | -3.2805
-14 | -0.5038 | 0.14904 | -0.0096 | -3.3803
-13.5 | -0.477 | 0.14333 | -0.0106 | -3.328
-13 | -0.4686 | 0.13543 | -0.0155 | -3.4601
-12.5 | -0.488 | 0.12255 | -0.0262 | -3.982
-12 | -0.4596 | 0.11703 | -0.0256 | -3.9272
-11.5 | -0.4451 | 0.11012 | -0.0286 | -4.042
-11 | -0.4958 | 0.09129 | -0.0488 | -5.431
-10.5 | -0.4757 | 0.08435 | -0.0479 | -5.6396
-10 | -0.6445 | 0.04718 | -0.0777 | -13.6604
-9.5 | -0.6521 | 0.04136 | -0.0742 | -15.7664
-8.5 | -0.6303 | 0.0306 | -0.0673 | -20.598
-8 | -0.5928 | 0.02677 | -0.0655 | -22.1442
-7.5 | -0.548 | 0.02397 | -0.0638 | -22.8619
-7 | -0.5004 | 0.02197 | -0.0621 | -22.7765
-6.5 | -0.4526 | 0.01954 | -0.0605 | -23.1627
-6 | -0.4029 | 0.01812 | -0.0593 | -22.2351
-5.5 | -0.3562 | 0.0166 | -0.0575 | -21.4578
-5 | -0.3063 | 0.01539 | -0.0564 | -19.9025
-4.5 | -0.2585 | 0.01371 | -0.0555 | -18.8549
-4 | -0.2139 | 0.01196 | -0.0542 | -17.8846
-3.5 | -0.1575 | 0.01189 | -0.0537 | -13.2464
-3 | -0.1007 | 0.01195 | -0.053 | -8.4268
-2.5 | -0.044 | 0.01201 | -0.0522 | -3.6636
-2 | 0.0133 | 0.01206 | -0.0518 | 1.1028
-1.5 | 0.0709 | 0.01203 | -0.0513 | 5.8936
-1 | 0.1291 | 0.01196 | -0.0513 | 10.7943
-0.5 | 0.1872 | 0.01191 | -0.0512 | 15.7179
0 | 0.2457 | 0.01182 | -0.051 | 20.7868
0.5 | 0.3036 | 0.0118 | -0.051 | 25.7288
1 | 0.3614 | 0.01182 | -0.051 | 30.5753
1.5 | 0.419 | 0.01177 | -0.0506 | 35.599
2 | 0.4757 | 0.01178 | -0.0502 | 40.382
2.5 | 0.5305 | 0.01181 | -0.0494 | 44.9196
3 | 0.5831 | 0.0118 | -0.0477 | 49.4153
3.5 | 0.6337 | 0.0117 | -0.0455 | 54.1624
4 | 0.7014 | 0.01161 | -0.0468 | 60.4134
4.5 | 0.7881 | 0.01145 | -0.0526 | 68.8297
5 | 0.839 | 0.01149 | -0.0513 | 73.02
6 | 0.9427 | 0.01184 | -0.0488 | 79.6199
6.5 | 0.9906 | 0.01234 | -0.0469 | 80.2755
7 | 1.0251 | 0.01354 | -0.0434 | 75.709
7.5 | 1.0281 | 0.01634 | -0.0364 | 62.9192
8 | 1.0184 | 0.01949 | -0.0286 | 52.2524
8.5 | 1.0203 | 0.02282 | -0.0234 | 44.7108
9 | 1.0306 | 0.02601 | -0.0197 | 39.6232
9.5 | 1.0431 | 0.02932 | -0.0165 | 35.5764
10 | 1.0535 | 0.03304 | -0.0135 | 31.8856
10.5 | 1.0773 | 0.03592 | -0.0112 | 29.9916
11 | 1.1004 | 0.03922 | -0.0089 | 28.0571
11.5 | 1.1297 | 0.04241 | -0.0067 | 26.6376
12 | 1.1527 | 0.04604 | -0.005 | 25.0369
12.5 | 1.1812 | 0.05083 | -0.0032 | 23.2382
13 | 1.1802 | 0.05676 | -0.0022 | 20.7928
13.5 | 1.1712 | 0.06376 | -0.0022 | 18.3689
14 | 1.1557 | 0.07223 | -0.0036 | 16.0003
14.5 | 1.1297 | 0.08292 | -0.007 | 13.624
15 | 1.0955 | 0.09589 | -0.013 | 11.4245
15.5 | 1.0428 | 0.11405 | -0.0236 | 9.1434
16 | 0.9629 | 0.14275 | -0.0426 | 6.7454
16.5 | 0.9089 | 0.17254 | -0.0594 | 5.2678
17 | 0.8768 | 0.20223 | -0.0743 | 4.3357
17.5 | 0.9031 | 0.20789 | -0.0741 | 4.3441

## 23. Re 250k Mach 0.50 (1)
BIGFOIL.COM POLAR EXPORT
NACA63-314 a=0.6
NACA63-314 a=0.6 |  |  |  | Cl Max: | 1.199 | at alpha= | 20 | deg
JavaFoil+Calcfoil stall+Eppler ext transition |  |  |  | L/D Max: | 66.099 | at alpha= | 5 | deg
Re: | 250000 |  |  | Cd Min: | 0.00981 | at alpha= | -0.5 | deg
Mach: | 0.5 |  |  | Cl=0 at alpha= | -2.0714 | deg
|  |  |  | @ Cl=0.1, Cd= | 0.0099757
|  |  |  | @ Cl=0.4, Cd= | 0.010618
|  |  |  | @ Cl=0.6, Cd= | 0.011452
alpha (deg) | Cl | Cd | Cm | Cl/Cd
-20 | -0.989 | 0.26492 | -0.016 | -3.732
-19.5 | -0.962 | 0.25621 | -0.016 | -3.754
-19 | -0.935 | 0.25501 | -0.017 | -3.667
-18.5 | -0.908 | 0.24579 | -0.017 | -3.695
-18 | -0.882 | 0.24065 | -0.017 | -3.663
-17.5 | -0.852 | 0.23447 | -0.017 | -3.635
-17 | -0.825 | 0.22633 | -0.017 | -3.646
-16.5 | -0.798 | 0.2218 | -0.017 | -3.598
-16 | -0.771 | 0.22548 | -0.017 | -3.419
-15.5 | -0.744 | 0.21328 | -0.017 | -3.488
-15 | -0.715 | 0.20211 | -0.017 | -3.537
-14.5 | -0.688 | 0.19948 | -0.017 | -3.447
-14 | -0.66 | 0.18051 | -0.017 | -3.659
-13.5 | -0.633 | 0.17626 | -0.017 | -3.592
-13 | -0.606 | 0.17224 | -0.018 | -3.518
-12.5 | -0.577 | 0.16212 | -0.017 | -3.56
-12 | -0.55 | 0.15791 | -0.017 | -3.482
-11.5 | -0.522 | 0.15144 | -0.017 | -3.449
-11 | -0.495 | 0.14749 | -0.017 | -3.356
-10.5 | -0.467 | 0.13757 | -0.018 | -3.398
-10 | -0.439 | 0.13381 | -0.016 | -3.281
-9.5 | -0.412 | 0.12527 | -0.016 | -3.285
-9 | -0.384 | 0.11666 | -0.017 | -3.292
-8.5 | -0.356 | 0.10157 | -0.015 | -3.505
-8 | -0.454 | 0.07129 | -0.016 | -6.374
-7.5 | -0.501 | 0.05962 | -0.018 | -8.401
-7 | -0.488 | 0.05294 | -0.018 | -9.217
-6.5 | -0.457 | 0.04857 | -0.019 | -9.408
-6 | -0.417 | 0.04492 | -0.02 | -9.279
-5.5 | -0.372 | 0.04119 | -0.023 | -9.02
-5 | -0.393 | 0.01459 | -0.045 | -26.918
-4.5 | -0.332 | 0.01376 | -0.046 | -24.138
-4 | -0.266 | 0.01316 | -0.047 | -20.169
-3.5 | -0.198 | 0.01267 | -0.047 | -15.599
-3 | -0.129 | 0.01003 | -0.048 | -12.867
-2.5 | -0.06 | 0.00988 | -0.048 | -6.05
-2 | 0.01 | 0.0099 | -0.049 | 0.99
-1.5 | 0.08 | 0.00995 | -0.05 | 8.001
-1 | 0.15 | 0.01004 | -0.05 | 14.895
-0.5 | 0.22 | 0.00981 | -0.051 | 22.374
0 | 0.287 | 0.01028 | -0.051 | 27.876
0.5 | 0.355 | 0.01047 | -0.051 | 33.885
1 | 0.422 | 0.01069 | -0.052 | 39.518
1.5 | 0.49 | 0.01093 | -0.052 | 44.821
2 | 0.555 | 0.01122 | -0.053 | 49.453
2.5 | 0.621 | 0.01156 | -0.053 | 53.756
3 | 0.687 | 0.01193 | -0.054 | 57.584
3.5 | 0.752 | 0.01237 | -0.054 | 60.758
4 | 0.815 | 0.01288 | -0.055 | 63.305
4.5 | 0.877 | 0.01347 | -0.055 | 65.093
5 | 0.936 | 0.01417 | -0.056 | 66.099
5.5 | 0.989 | 0.02124 | -0.056 | 46.545
6 | 1.04 | 0.02243 | -0.056 | 46.376
6.5 | 1.086 | 0.02408 | -0.057 | 45.082
7 | 1.123 | 0.02589 | -0.057 | 43.36
7.5 | 1.147 | 0.02786 | -0.057 | 41.174
8 | 0.98 | 0.05791 | -0.029 | 16.923
8.5 | 0.951 | 0.06613 | -0.024 | 14.375
9 | 0.607 | 0.10045 | -0.019 | 6.042
9.5 | 0.634 | 0.11693 | -0.022 | 5.425
10 | 0.662 | 0.13113 | -0.026 | 5.048
10.5 | 0.689 | 0.13193 | -0.026 | 5.221
11 | 0.715 | 0.13854 | -0.026 | 5.164
11.5 | 0.743 | 0.14838 | -0.029 | 5.01
12 | 0.77 | 0.15225 | -0.029 | 5.058
12.5 | 0.797 | 0.16204 | -0.03 | 4.916
13 | 0.824 | 0.17654 | -0.032 | 4.67
13.5 | 0.851 | 0.18389 | -0.033 | 4.629
14 | 0.878 | 0.19251 | -0.033 | 4.559
14.5 | 0.904 | 0.19693 | -0.034 | 4.592
15 | 0.933 | 0.21306 | -0.036 | 4.377
15.5 | 0.959 | 0.22159 | -0.036 | 4.327
16 | 0.985 | 0.22297 | -0.037 | 4.418
16.5 | 1.014 | 0.23642 | -0.039 | 4.289
17 | 1.04 | 0.24034 | -0.039 | 4.327
17.5 | 1.066 | 0.23942 | -0.04 | 4.454
18 | 1.093 | 0.25293 | -0.041 | 4.322
18.5 | 1.121 | 0.26547 | -0.042 | 4.223
19 | 1.147 | 0.26223 | -0.043 | 4.375
19.5 | 1.173 | 0.27016 | -0.043 | 4.342
20 | 1.199 | 0.28921 | -0.044 | 4.146

## 24. Re 250k Mach 0.50 (2)
BIGFOIL.COM POLAR EXPORT
NACA63-314 a=0.6
NACA63-314 a=0.6 |  |  |  | Cl Max: | 1.0527 | at alpha= | 10.5 | deg
XFOIL ncrit=9 |  |  |  | L/D Max: | 76.7924 | at alpha= | -0.5 | deg
Re: | 250000 |  |  | Cd Min: | 0.26354 | at alpha= | -20 | deg
Mach: | 0.5 |  |  | Cl=0 at alpha= | -2.0844 | deg
|  |  |  | @ Cl=0.1, Cd= | 0.00263
|  |  |  | @ Cl=0.4, Cd= | 0.013187
|  |  |  | @ Cl=0.6, Cd= | 0.01348
alpha (deg) | Cl | Cd | Cm | Cl/Cd
-20 | -0.7422 | 0.26354 | 0.0542 | -2.8163
-19.5 | -0.7131 | 0.25368 | 0.0511 | -2.811
-19 | -0.6892 | 0.24579 | 0.0461 | -2.804
-18.5 | -0.6716 | 0.23836 | 0.0383 | -2.8176
-18 | -0.6484 | 0.2288 | 0.0334 | -2.8339
-17.5 | -0.6214 | 0.22065 | 0.0299 | -2.8162
-17 | -0.5993 | 0.2127 | 0.0243 | -2.8176
-16 | -0.5563 | 0.19575 | 0.014 | -2.8419
-15.5 | -0.5327 | 0.18815 | 0.0095 | -2.8313
-15 | -0.5294 | 0.18145 | 0.0001 | -2.9176
-14.5 | -0.5008 | 0.17104 | -0.0029 | -2.928
-14 | -0.4724 | 0.1634 | -0.0057 | -2.8911
-13.5 | -0.4612 | 0.1558 | -0.0128 | -2.9602
-13 | -0.455 | 0.14637 | -0.0203 | -3.1086
-12.5 | -0.4203 | 0.13853 | -0.0215 | -3.034
-12 | -0.3995 | 0.13078 | -0.0262 | -3.0547
-11.5 | -0.4106 | 0.12093 | -0.0388 | -3.3954
-10.5 | -0.3468 | 0.10429 | -0.0473 | -3.3253
-10 | -0.3232 | 0.0772 | -0.0557 | -4.1865
-9.5 | -0.3369 | 0.06492 | -0.0614 | -5.1895
-9 | -0.3722 | 0.05031 | -0.0696 | -7.3981
-8.5 | -0.4146 | 0.03778 | -0.0776 | -10.9741
-8 | -0.4524 | 0.02917 | -0.0816 | -15.5091
-7.5 | -0.4824 | 0.02355 | -0.0803 | -20.4841
-7 | -0.4901 | 0.0186 | -0.0767 | -26.3495
-6.5 | -0.4683 | 0.01446 | -0.0734 | -32.3859
-6 | -0.4289 | 0.01059 | -0.0705 | -40.5005
-5.5 | -0.3778 | 0.00833 | -0.068 | -45.3541
-5 | -0.3274 | 0.00642 | -0.0655 | -50.9969
-4.5 | -0.2778 | 0.00511 | -0.0627 | -54.364
-4 | -0.2251 | 0.00405 | -0.0611 | -55.5802
-3.5 | -0.1785 | 0.00273 | -0.06 | -65.3846
-3 | -0.1172 | 0.00257 | -0.0584 | -45.6031
-2.5 | -0.0532 | 0.00262 | -0.0574 | -20.3053
-2 | 0.0108 | 0.00266 | -0.0565 | 4.0602
-1.5 | 0.0747 | 0.00263 | -0.0555 | 28.403
-1 | 0.1393 | 0.00263 | -0.0554 | 52.9658
-0.5 | 0.2035 | 0.00265 | -0.0553 | 76.7925
0 | 0.2748 | 0.01309 | -0.0571 | 20.9931
0.5 | 0.3402 | 0.01316 | -0.057 | 25.8511
1 | 0.4065 | 0.01319 | -0.0569 | 30.8188
1.5 | 0.4728 | 0.01318 | -0.0565 | 35.8725
2 | 0.5364 | 0.01333 | -0.0559 | 40.2401
2.5 | 0.5997 | 0.01348 | -0.0551 | 44.4881
3 | 0.6623 | 0.01356 | -0.0537 | 48.8422
3.5 | 0.722 | 0.01358 | -0.0514 | 53.1664
4 | 0.7777 | 0.01356 | -0.0479 | 57.3525
4.5 | 0.8577 | 0.0132 | -0.0483 | 64.9773
5 | 0.9402 | 0.01328 | -0.0506 | 70.7982
5.5 | 0.9936 | 0.01342 | -0.0471 | 74.0387
6 | 1.0358 | 0.01413 | -0.0422 | 73.305
6.5 | 1.0358 | 0.01614 | -0.0326 | 64.176
7 | 1.0102 | 0.02035 | -0.0239 | 49.6413
7.5 | 0.9927 | 0.02543 | -0.0183 | 39.0366
8 | 0.9892 | 0.03031 | -0.0143 | 32.6361
8.5 | 0.9909 | 0.03519 | -0.0111 | 28.1586
9 | 1.0026 | 0.03964 | -0.0082 | 25.2926
9.5 | 1.0204 | 0.04395 | -0.0052 | 23.2173
10 | 1.038 | 0.04867 | -0.0026 | 21.3273
10.5 | 1.0527 | 0.0544 | -0.0007 | 19.3511
11 | 1.0512 | 0.06203 | -0.0009 | 16.9466
11.5 | 1.0379 | 0.07144 | -0.0032 | 14.5283
12 | 1.0152 | 0.08274 | -0.0077 | 12.2698
12.5 | 0.9863 | 0.0959 | -0.0147 | 10.2847
13 | 0.9512 | 0.11165 | -0.0246 | 8.5195
13.5 | 0.9163 | 0.12943 | -0.0365 | 7.0795
14 | 0.8876 | 0.14854 | -0.0486 | 5.9755
14.5 | 0.8762 | 0.16556 | -0.0587 | 5.2923
15 | 0.8786 | 0.17901 | -0.0664 | 4.9081
15.5 | 0.8899 | 0.19016 | -0.0724 | 4.6797

## 25. Re 500k Mach 0.00 (1)
BIGFOIL.COM POLAR EXPORT
NACA63-314 a=0.6
NACA63-314 a=0.6 |  |  |  | Cl Max: | 1.321 | at alpha= | 12 | deg
JavaFoil+Calcfoil stall+Eppler ext transition |  |  |  | L/D Max: | 100.081 | at alpha= | 6 | deg
Re: | 500000 |  |  | Cd Min: | 0.00742 | at alpha= | -2.5 | deg
Mach: | 0 |  |  | Cl=0 at alpha= | -2.0667 | deg
|  |  |  | @ Cl=0.1, Cd= | 0.0074551
|  |  |  | @ Cl=0.4, Cd= | 0.007752
|  |  |  | @ Cl=0.6, Cd= | 0.0082007
alpha (deg) | Cl | Cd | Cm | Cl/Cd
-19.5 | -0.67 | 0.20197 | -0.01 | -3.317
-19 | -0.692 | 0.18863 | -0.01 | -3.668
-18.5 | -0.713 | 0.18082 | -0.011 | -3.945
-18 | -0.734 | 0.16651 | -0.011 | -4.407
-17.5 | -0.753 | 0.15965 | -0.011 | -4.719
-17 | -0.771 | 0.15192 | -0.011 | -5.077
-16.5 | -0.788 | 0.14122 | -0.012 | -5.577
-16 | -0.802 | 0.13519 | -0.012 | -5.932
-15.5 | -0.813 | 0.12819 | -0.012 | -6.345
-15 | -0.822 | 0.11977 | -0.013 | -6.865
-14.5 | -0.828 | 0.11312 | -0.013 | -7.319
-14 | -0.828 | 0.10678 | -0.013 | -7.753
-13.5 | -0.82 | 0.09984 | -0.013 | -8.212
-13 | -0.809 | 0.0938 | -0.014 | -8.629
-12.5 | -0.796 | 0.08753 | -0.014 | -9.091
-12 | -0.779 | 0.0826 | -0.015 | -9.432
-11.5 | -0.759 | 0.07845 | -0.015 | -9.677
-11 | -0.737 | 0.07264 | -0.016 | -10.141
-10.5 | -0.711 | 0.06849 | -0.016 | -10.382
-10 | -0.682 | 0.06378 | -0.016 | -10.701
-9.5 | -0.651 | 0.06005 | -0.016 | -10.838
-9 | -0.623 | 0.0543 | -0.02 | -11.467
-8.5 | -0.705 | 0.01478 | -0.035 | -47.715
-8 | -0.666 | 0.0138 | -0.036 | -48.266
-7.5 | -0.624 | 0.01301 | -0.037 | -47.986
-7 | -0.573 | 0.01245 | -0.037 | -45.985
-6.5 | -0.519 | 0.01198 | -0.038 | -43.304
-6 | -0.464 | 0.01148 | -0.038 | -40.397
-5.5 | -0.407 | 0.01108 | -0.039 | -36.718
-5 | -0.349 | 0.01078 | -0.039 | -32.381
-4.5 | -0.291 | 0.01043 | -0.04 | -27.87
-4 | -0.232 | 0.01013 | -0.04 | -22.844
-3.5 | -0.172 | 0.00991 | -0.041 | -17.356
-3 | -0.112 | 0.00749 | -0.041 | -14.955
-2.5 | -0.052 | 0.00742 | -0.042 | -6.989
-2 | 0.008 | 0.00743 | -0.042 | 1.143
-1.5 | 0.069 | 0.00745 | -0.043 | 9.262
-1 | 0.13 | 0.00746 | -0.044 | 17.371
-0.5 | 0.19 | 0.0075 | -0.044 | 25.362
0 | 0.251 | 0.00756 | -0.045 | 33.18
0.5 | 0.311 | 0.00763 | -0.045 | 40.77
1 | 0.372 | 0.00771 | -0.046 | 48.225
1.5 | 0.432 | 0.0078 | -0.046 | 55.424
2 | 0.491 | 0.00795 | -0.047 | 61.779
2.5 | 0.551 | 0.00807 | -0.047 | 68.301
3 | 0.611 | 0.00823 | -0.048 | 74.237
3.5 | 0.671 | 0.00845 | -0.048 | 79.418
4 | 0.73 | 0.00865 | -0.049 | 84.369
4.5 | 0.788 | 0.00892 | -0.049 | 88.313
5 | 0.846 | 0.00901 | -0.05 | 93.823
5.5 | 0.896 | 0.00911 | -0.05 | 98.361
6 | 0.948 | 0.00947 | -0.051 | 100.081
6.5 | 0.984 | 0.01573 | -0.05 | 62.543
7 | 1.032 | 0.0166 | -0.05 | 62.177
7.5 | 1.078 | 0.0174 | -0.051 | 61.935
8 | 1.122 | 0.01832 | -0.051 | 61.246
8.5 | 1.163 | 0.01938 | -0.052 | 59.998
9 | 1.199 | 0.02055 | -0.052 | 58.365
9.5 | 1.231 | 0.02179 | -0.052 | 56.509
10 | 1.259 | 0.0232 | -0.053 | 54.25
10.5 | 1.282 | 0.0248 | -0.053 | 51.671
11 | 1.3 | 0.0265 | -0.053 | 49.051
11.5 | 1.313 | 0.0281 | -0.053 | 46.739
12 | 1.321 | 0.03026 | -0.054 | 43.64
12.5 | 1.318 | 0.03333 | -0.054 | 39.549
13 | 1.282 | 0.04351 | -0.052 | 29.453
13.5 | 1.132 | 0.096 | -0.028 | 11.794
14 | 1.122 | 0.10325 | -0.028 | 10.871
14.5 | 1.108 | 0.10904 | -0.028 | 10.163
15 | 1.09 | 0.11573 | -0.028 | 9.42
15.5 | 1.068 | 0.12416 | -0.027 | 8.604
16 | 1.045 | 0.13178 | -0.028 | 7.927
16.5 | 1.017 | 0.13859 | -0.027 | 7.341
17 | 0.989 | 0.14737 | -0.026 | 6.708

## 26. Re 500k Mach 0.00 (2)
BIGFOIL.COM POLAR EXPORT
NACA63-314 a=0.6
NACA63-314 a=0.6 |  |  |  | Cl Max: | 1.2872 | at alpha= | 16.5 | deg
XFOIL ncrit=9 |  |  |  | L/D Max: | 103.254 | at alpha= | 6 | deg
Re: | 500000 |  |  | Cd Min: | 0.18807 | at alpha= | -17 | deg
Mach: | 0 |  |  | Cl=0 at alpha= | -2.0965 | deg
|  |  |  | @ Cl=0.1, Cd= | 0.0080737
|  |  |  | @ Cl=0.4, Cd= | 0.0078925
|  |  |  | @ Cl=0.6, Cd= | 0.007886
alpha (deg) | Cl | Cd | Cm | Cl/Cd
-17 | -0.583 | 0.18807 | 0.0174 | -3.0999
-16.5 | -0.5637 | 0.18253 | 0.0142 | -3.0883
-16 | -0.5646 | 0.17132 | 0.006 | -3.2956
-15.5 | -0.555 | 0.16187 | 0.002 | -3.4287
-15 | -0.533 | 0.15689 | 0.0001 | -3.3973
-14.5 | -0.5172 | 0.15053 | -0.0031 | -3.4359
-14 | -0.5245 | 0.13712 | -0.0121 | -3.8251
-13.5 | -0.5321 | 0.12421 | -0.018 | -4.2839
-13 | -0.5166 | 0.11868 | -0.0201 | -4.3529
-12.5 | -0.7957 | 0.05077 | -0.0615 | -15.6726
-12 | -0.8579 | 0.03945 | -0.065 | -21.7465
-11.5 | -0.8472 | 0.03724 | -0.0625 | -22.7497
-11 | -0.845 | 0.03322 | -0.0585 | -25.4365
-10.5 | -0.8262 | 0.02936 | -0.0556 | -28.1403
-10 | -0.7948 | 0.02618 | -0.0537 | -30.3591
-9.5 | -0.7557 | 0.02372 | -0.0522 | -31.8592
-9 | -0.7126 | 0.02179 | -0.0509 | -32.7031
-8.5 | -0.6688 | 0.01916 | -0.0501 | -34.9061
-8 | -0.6211 | 0.0179 | -0.0494 | -34.6983
-7.5 | -0.5724 | 0.01666 | -0.0487 | -34.3577
-7 | -0.5258 | 0.01503 | -0.0478 | -34.9834
-6.5 | -0.4753 | 0.01414 | -0.0474 | -33.6139
-6 | -0.424 | 0.01313 | -0.047 | -32.2925
-5 | -0.3176 | 0.01162 | -0.0468 | -27.3322
-4.5 | -0.2654 | 0.01058 | -0.0467 | -25.0851
-4 | -0.2145 | 0.00913 | -0.0469 | -23.494
-3.5 | -0.1607 | 0.00843 | -0.047 | -19.0629
-3 | -0.1037 | 0.00823 | -0.0473 | -12.6002
-2.5 | -0.0464 | 0.00817 | -0.0475 | -5.6793
-2 | 0.0111 | 0.00812 | -0.0478 | 1.367
-1.5 | 0.0687 | 0.00809 | -0.048 | 8.492
-1 | 0.1262 | 0.00806 | -0.0483 | 15.6576
-0.5 | 0.1841 | 0.008 | -0.0487 | 23.0125
0.5 | 0.2995 | 0.00793 | -0.0494 | 37.768
1 | 0.3572 | 0.0079 | -0.0498 | 45.2152
1.5 | 0.4145 | 0.00789 | -0.05 | 52.5349
2 | 0.4714 | 0.0079 | -0.0502 | 59.6709
2.5 | 0.528 | 0.00788 | -0.0504 | 67.0051
3 | 0.5837 | 0.00788 | -0.0503 | 74.0736
3.5 | 0.6384 | 0.0079 | -0.05 | 80.8101
4 | 0.6903 | 0.00795 | -0.049 | 86.8302
4.5 | 0.7392 | 0.00796 | -0.0472 | 92.8643
5 | 0.7997 | 0.00808 | -0.0482 | 98.9728
5.5 | 0.8624 | 0.00838 | -0.0501 | 102.9117
6 | 0.9138 | 0.00885 | -0.0498 | 103.2542
6.5 | 0.9599 | 0.00973 | -0.0487 | 98.6536
7 | 0.9924 | 0.01162 | -0.0461 | 85.4045
7.5 | 1.0206 | 0.01363 | -0.0429 | 74.8789
8 | 1.0462 | 0.01546 | -0.0393 | 67.6714
8.5 | 1.0651 | 0.01711 | -0.0344 | 62.2501
9 | 1.086 | 0.01879 | -0.0304 | 57.7967
9.5 | 1.109 | 0.02058 | -0.0272 | 53.8873
10 | 1.1214 | 0.02325 | -0.0235 | 48.2323
10.5 | 1.1455 | 0.02532 | -0.0212 | 45.2409
11 | 1.1656 | 0.02779 | -0.019 | 41.9431
11.5 | 1.1722 | 0.0315 | -0.0162 | 37.2127
12 | 1.1937 | 0.03414 | -0.0146 | 34.9649
12.5 | 1.2115 | 0.03719 | -0.0131 | 32.576
13 | 1.224 | 0.04086 | -0.0117 | 29.9559
13.5 | 1.2367 | 0.04474 | -0.0103 | 27.6419
14 | 1.2527 | 0.04847 | -0.0098 | 25.8449
14.5 | 1.2661 | 0.05262 | -0.0096 | 24.0612
15 | 1.277 | 0.05722 | -0.0098 | 22.3174
15.5 | 1.2825 | 0.06272 | -0.0096 | 20.448
16 | 1.2868 | 0.0687 | -0.0106 | 18.7307
16.5 | 1.2872 | 0.07549 | -0.0123 | 17.0513
17 | 1.2843 | 0.0831 | -0.0148 | 15.4549
17.5 | 1.2814 | 0.091 | -0.0182 | 14.0813
18 | 1.2762 | 0.09955 | -0.0219 | 12.8197
18.5 | 1.2578 | 0.11059 | -0.0268 | 11.3735
19 | 1.231 | 0.12433 | -0.0346 | 9.9011
19.5 | 1.2011 | 0.13975 | -0.0442 | 8.5946
20 | 1.1597 | 0.15901 | -0.0568 | 7.2933

## 27. Re 500k Mach 0.10 (1)
BIGFOIL.COM POLAR EXPORT
NACA63-314 a=0.6
NACA63-314 a=0.6 |  |  |  | Cl Max: | 1.312 | at alpha= | 12 | deg
JavaFoil+Calcfoil stall+Eppler ext transition |  |  |  | L/D Max: | 99.793 | at alpha= | 6 | deg
Re: | 500000 |  |  | Cd Min: | 0.00744 | at alpha= | -2 | deg
Mach: | 0.1 |  |  | Cl=0 at alpha= | -2.0738 | deg
|  |  |  | @ Cl=0.1, Cd= | 0.0074602
|  |  |  | @ Cl=0.4, Cd= | 0.0077707
|  |  |  | @ Cl=0.6, Cd= | 0.0082557
alpha (deg) | Cl | Cd | Cm | Cl/Cd
-19 | -0.643 | 0.1981 | -0.01 | -3.246
-18.5 | -0.668 | 0.18377 | -0.011 | -3.634
-18 | -0.692 | 0.17285 | -0.011 | -4.004
-17.5 | -0.715 | 0.1618 | -0.011 | -4.419
-17 | -0.737 | 0.15298 | -0.011 | -4.818
-16.5 | -0.757 | 0.14488 | -0.011 | -5.224
-16 | -0.775 | 0.1364 | -0.012 | -5.68
-15.5 | -0.79 | 0.13021 | -0.012 | -6.069
-15 | -0.802 | 0.1229 | -0.012 | -6.529
-14.5 | -0.811 | 0.11514 | -0.013 | -7.048
-14 | -0.814 | 0.10814 | -0.013 | -7.531
-13.5 | -0.809 | 0.10119 | -0.014 | -7.996
-13 | -0.801 | 0.0959 | -0.014 | -8.348
-12.5 | -0.789 | 0.08873 | -0.014 | -8.889
-12 | -0.774 | 0.08366 | -0.015 | -9.255
-11.5 | -0.756 | 0.07844 | -0.015 | -9.635
-11 | -0.734 | 0.07319 | -0.016 | -10.033
-10.5 | -0.71 | 0.06884 | -0.016 | -10.312
-10 | -0.682 | 0.06411 | -0.016 | -10.638
-9.5 | -0.652 | 0.0602 | -0.017 | -10.825
-9 | -0.62 | 0.05591 | -0.018 | -11.093
-8.5 | -0.704 | 0.01512 | -0.035 | -46.536
-8 | -0.667 | 0.01391 | -0.036 | -47.918
-7.5 | -0.626 | 0.01312 | -0.037 | -47.751
-7 | -0.575 | 0.01252 | -0.037 | -45.9
-6.5 | -0.521 | 0.01202 | -0.038 | -43.355
-6 | -0.466 | 0.01158 | -0.038 | -40.215
-5.5 | -0.409 | 0.01118 | -0.039 | -36.578
-5 | -0.351 | 0.01081 | -0.039 | -32.44
-4.5 | -0.292 | 0.01044 | -0.04 | -27.977
-4 | -0.233 | 0.0102 | -0.041 | -22.807
-3.5 | -0.173 | 0.00992 | -0.041 | -17.415
-3 | -0.113 | 0.0075 | -0.042 | -15.012
-2.5 | -0.052 | 0.00746 | -0.042 | -6.986
-2 | 0.009 | 0.00744 | -0.043 | 1.146
-1.5 | 0.069 | 0.00745 | -0.043 | 9.299
-1 | 0.13 | 0.00747 | -0.044 | 17.443
-0.5 | 0.191 | 0.00754 | -0.044 | 25.33
0 | 0.252 | 0.00756 | -0.045 | 33.309
0.5 | 0.313 | 0.00764 | -0.045 | 40.941
1 | 0.374 | 0.00771 | -0.046 | 48.446
1.5 | 0.434 | 0.00785 | -0.046 | 55.319
2 | 0.494 | 0.00796 | -0.047 | 62.013
2.5 | 0.554 | 0.00811 | -0.048 | 68.33
3 | 0.614 | 0.0083 | -0.048 | 74.037
3.5 | 0.674 | 0.00846 | -0.049 | 79.682
4 | 0.733 | 0.00872 | -0.049 | 84.055
4.5 | 0.792 | 0.00902 | -0.05 | 87.773
5 | 0.846 | 0.00874 | -0.05 | 96.854
5.5 | 0.899 | 0.00917 | -0.05 | 98.058
6 | 0.951 | 0.00953 | -0.051 | 99.793
6.5 | 0.988 | 0.01586 | -0.05 | 62.276
7 | 1.036 | 0.01675 | -0.051 | 61.838
7.5 | 1.082 | 0.01752 | -0.051 | 61.738
8 | 1.125 | 0.01848 | -0.051 | 60.905
8.5 | 1.166 | 0.01964 | -0.052 | 59.38
9 | 1.202 | 0.02079 | -0.052 | 57.806
9.5 | 1.233 | 0.02213 | -0.052 | 55.724
10 | 1.259 | 0.0236 | -0.053 | 53.362
10.5 | 1.281 | 0.02517 | -0.053 | 50.895
11 | 1.297 | 0.02693 | -0.053 | 48.176
11.5 | 1.308 | 0.02856 | -0.054 | 45.81
12 | 1.312 | 0.03089 | -0.054 | 42.494
12.5 | 1.226 | 0.05306 | -0.048 | 23.102
13 | 1.129 | 0.09037 | -0.031 | 12.489
13.5 | 1.121 | 0.09732 | -0.029 | 11.522
14 | 1.106 | 0.10424 | -0.029 | 10.613
14.5 | 1.088 | 0.11085 | -0.029 | 9.816
15 | 1.065 | 0.11841 | -0.028 | 8.996
15.5 | 1.04 | 0.12596 | -0.028 | 8.253
16 | 1.01 | 0.13494 | -0.026 | 7.486
16.5 | 0.979 | 0.14438 | -0.026 | 6.782
17 | 0.946 | 0.15166 | -0.026 | 6.24

## 28. Re 500k Mach 0.10 (2)
BIGFOIL.COM POLAR EXPORT
NACA63-314 a=0.6
NACA63-314 a=0.6 |  |  |  | Cl Max: | 1.2748 | at alpha= | 16 | deg
XFOIL ncrit=9 |  |  |  | L/D Max: | 103.038 | at alpha= | 6 | deg
Re: | 500000 |  |  | Cd Min: | 0.17636 | at alpha= | 20 | deg
Mach: | 0.1 |  |  | Cl=0 at alpha= | -2.0962 | deg
|  |  |  | @ Cl=0.1, Cd= | 0.0080993
|  |  |  | @ Cl=0.4, Cd= | 0.00792
|  |  |  | @ Cl=0.6, Cd= | 0.0079246
alpha (deg) | Cl | Cd | Cm | Cl/Cd
-16 | -0.5641 | 0.17219 | 0.0063 | -3.276
-15.5 | -0.5539 | 0.16279 | 0.0023 | -3.4025
-15 | -0.5316 | 0.15774 | 0.0004 | -3.3701
-14.5 | -0.5155 | 0.15135 | -0.0029 | -3.406
-14 | -0.5221 | 0.13821 | -0.0118 | -3.7776
-13.5 | -0.5277 | 0.12571 | -0.0175 | -4.1978
-13 | -0.5978 | 0.09325 | -0.0322 | -6.4107
-12.5 | -0.7149 | 0.06177 | -0.0549 | -11.5736
-12 | -0.7987 | 0.04555 | -0.0647 | -17.5346
-11.5 | -0.8102 | 0.03972 | -0.0667 | -20.3978
-11 | -0.8313 | 0.03513 | -0.0607 | -23.6635
-10.5 | -0.8208 | 0.03082 | -0.0573 | -26.6321
-10 | -0.7943 | 0.02719 | -0.055 | -29.2129
-9.5 | -0.7576 | 0.02438 | -0.0533 | -31.0747
-9 | -0.7147 | 0.02252 | -0.0519 | -31.7362
-8.5 | -0.6718 | 0.01951 | -0.051 | -34.4336
-8 | -0.6239 | 0.01819 | -0.0502 | -34.2991
-7.5 | -0.5753 | 0.01687 | -0.0494 | -34.102
-7 | -0.5281 | 0.01524 | -0.0485 | -34.6522
-6.5 | -0.4779 | 0.01428 | -0.0479 | -33.4664
-6 | -0.426 | 0.0133 | -0.0475 | -32.0301
-5.5 | -0.3737 | 0.01247 | -0.0472 | -29.9679
-5 | -0.3195 | 0.01167 | -0.0472 | -27.3779
-4.5 | -0.2666 | 0.01071 | -0.0471 | -24.8926
-4 | -0.2154 | 0.00924 | -0.0473 | -23.3117
-3.5 | -0.1617 | 0.00845 | -0.0474 | -19.1361
-3 | -0.1043 | 0.00826 | -0.0476 | -12.6271
-2.5 | -0.0466 | 0.00818 | -0.0478 | -5.6968
-2 | 0.0111 | 0.00814 | -0.048 | 1.3636
-1.5 | 0.0691 | 0.00811 | -0.0483 | 8.5203
-1 | 0.1269 | 0.00809 | -0.0485 | 15.686
-0.5 | 0.1852 | 0.00802 | -0.0489 | 23.0923
0 | 0.2433 | 0.00798 | -0.0493 | 30.4887
0.5 | 0.3013 | 0.00796 | -0.0496 | 37.8518
1 | 0.3594 | 0.00792 | -0.05 | 45.3788
1.5 | 0.4171 | 0.00792 | -0.0503 | 52.6641
2 | 0.4743 | 0.00792 | -0.0505 | 59.8864
2.5 | 0.5313 | 0.00792 | -0.0506 | 67.0833
3 | 0.5874 | 0.00792 | -0.0506 | 74.1667
3.5 | 0.6424 | 0.00794 | -0.0502 | 80.9068
4 | 0.6949 | 0.00798 | -0.0493 | 87.0802
4.5 | 0.7441 | 0.00801 | -0.0475 | 92.8964
5 | 0.8036 | 0.00812 | -0.0481 | 98.9655
5.5 | 0.8674 | 0.00843 | -0.0502 | 102.8944
6 | 0.9191 | 0.00892 | -0.0498 | 103.0381
6.5 | 0.9643 | 0.00988 | -0.0485 | 97.6012
7 | 0.9956 | 0.01185 | -0.0457 | 84.0169
7.5 | 1.0229 | 0.01386 | -0.0423 | 73.8023
8 | 1.0466 | 0.01574 | -0.0383 | 66.493
8.5 | 1.0633 | 0.01744 | -0.0331 | 60.969
9 | 1.0836 | 0.01925 | -0.0291 | 56.2909
9.5 | 1.1079 | 0.02105 | -0.0261 | 52.6318
10 | 1.1199 | 0.02384 | -0.0225 | 46.9757
10.5 | 1.1435 | 0.02602 | -0.0202 | 43.947
11 | 1.1624 | 0.02867 | -0.018 | 40.5441
11.5 | 1.1702 | 0.03237 | -0.0153 | 36.1508
12 | 1.1907 | 0.03518 | -0.0137 | 33.8459
12.5 | 1.2079 | 0.03837 | -0.0122 | 31.4803
13 | 1.2183 | 0.04236 | -0.0107 | 28.7606
13.5 | 1.2335 | 0.04612 | -0.0095 | 26.7454
14 | 1.2485 | 0.05008 | -0.009 | 24.9301
14.5 | 1.261 | 0.05449 | -0.009 | 23.1419
15 | 1.2702 | 0.05942 | -0.0091 | 21.3766
15.5 | 1.2737 | 0.06541 | -0.0094 | 19.4726
16 | 1.2748 | 0.07203 | -0.0107 | 17.6982
16.5 | 1.272 | 0.07956 | -0.0129 | 15.9879
17 | 1.2651 | 0.08806 | -0.016 | 14.3663
17.5 | 1.2597 | 0.0967 | -0.02 | 13.0269
18 | 1.2503 | 0.10631 | -0.0246 | 11.7609
18.5 | 1.2273 | 0.11878 | -0.0309 | 10.3325
19 | 1.1939 | 0.13446 | -0.0403 | 8.8792
19.5 | 1.1582 | 0.15218 | -0.0519 | 7.6107
20 | 1.1033 | 0.17636 | -0.0681 | 6.256

## 29. Re 500k Mach 0.25 (1)
BIGFOIL.COM POLAR EXPORT
NACA63-314 a=0.6
NACA63-314 a=0.6 |  |  |  | Cl Max: | 1.268 | at alpha= | 11 | deg
JavaFoil+Calcfoil stall+Eppler ext transition |  |  |  | L/D Max: | 96.608 | at alpha= | 5.5 | deg
Re: | 500000 |  |  | Cd Min: | 0.00753 | at alpha= | -1.5 | deg
Mach: | 0.25 |  |  | Cl=0 at alpha= | -2.0714 | deg
|  |  |  | @ Cl=0.1, Cd= | 0.0075438
|  |  |  | @ Cl=0.4, Cd= | 0.0078758
|  |  |  | @ Cl=0.6, Cd= | 0.00835
alpha (deg) | Cl | Cd | Cm | Cl/Cd
-17.5 | -0.354 | 0.21744 | -0.012 | -1.626
-17 | -0.418 | 0.20602 | -0.012 | -2.029
-16.5 | -0.478 | 0.18637 | -0.012 | -2.562
-16 | -0.532 | 0.16616 | -0.011 | -3.2
-15.5 | -0.582 | 0.15231 | -0.011 | -3.822
-15 | -0.627 | 0.14326 | -0.012 | -4.379
-14.5 | -0.667 | 0.12711 | -0.012 | -5.247
-14 | -0.696 | 0.12052 | -0.012 | -5.779
-13.5 | -0.712 | 0.1113 | -0.013 | -6.399
-13 | -0.723 | 0.10452 | -0.014 | -6.917
-12.5 | -0.728 | 0.09586 | -0.014 | -7.593
-12 | -0.728 | 0.08893 | -0.014 | -8.181
-11.5 | -0.722 | 0.08277 | -0.015 | -8.725
-11 | -0.711 | 0.07723 | -0.015 | -9.208
-10.5 | -0.696 | 0.07161 | -0.016 | -9.712
-10 | -0.675 | 0.06668 | -0.016 | -10.122
-9.5 | -0.65 | 0.06201 | -0.017 | -10.479
-9 | -0.621 | 0.05808 | -0.017 | -10.696
-8.5 | -0.588 | 0.05439 | -0.018 | -10.818
-8 | -0.662 | 0.01546 | -0.036 | -42.802
-7.5 | -0.629 | 0.01388 | -0.037 | -45.3
-7 | -0.586 | 0.01298 | -0.038 | -45.171
-6.5 | -0.533 | 0.01238 | -0.039 | -43.014
-6 | -0.477 | 0.01191 | -0.039 | -40.019
-5.5 | -0.419 | 0.01139 | -0.04 | -36.773
-5 | -0.36 | 0.01098 | -0.041 | -32.774
-4.5 | -0.3 | 0.01065 | -0.041 | -28.147
-4 | -0.239 | 0.01032 | -0.042 | -23.143
-3.5 | -0.177 | 0.01004 | -0.042 | -17.673
-3 | -0.116 | 0.00758 | -0.043 | -15.252
-2.5 | -0.054 | 0.00755 | -0.043 | -7.09
-2 | 0.009 | 0.00754 | -0.044 | 1.163
-1.5 | 0.071 | 0.00753 | -0.044 | 9.453
-1 | 0.134 | 0.00756 | -0.045 | 17.693
-0.5 | 0.196 | 0.00758 | -0.046 | 25.89
0 | 0.259 | 0.00769 | -0.046 | 33.664
0.5 | 0.321 | 0.00777 | -0.047 | 41.359
1 | 0.384 | 0.00785 | -0.047 | 48.916
1.5 | 0.446 | 0.00795 | -0.048 | 56.109
2 | 0.507 | 0.00806 | -0.048 | 62.914
2.5 | 0.569 | 0.00827 | -0.049 | 68.825
3 | 0.631 | 0.00843 | -0.049 | 74.915
3.5 | 0.693 | 0.00869 | -0.05 | 79.734
4 | 0.753 | 0.00895 | -0.051 | 84.142
4.5 | 0.809 | 0.00844 | -0.051 | 95.777
5 | 0.865 | 0.00945 | -0.051 | 91.526
5.5 | 0.919 | 0.00952 | -0.052 | 96.608
6 | 0.959 | 0.01578 | -0.051 | 60.759
6.5 | 1.009 | 0.01664 | -0.052 | 60.627
7 | 1.057 | 0.01764 | -0.052 | 59.922
7.5 | 1.102 | 0.0186 | -0.052 | 59.239
8 | 1.144 | 0.01958 | -0.053 | 58.417
8.5 | 1.182 | 0.02083 | -0.053 | 56.754
9 | 1.214 | 0.02232 | -0.053 | 54.372
9.5 | 1.238 | 0.02382 | -0.054 | 51.991
10 | 1.256 | 0.02559 | -0.054 | 49.094
10.5 | 1.267 | 0.02748 | -0.054 | 46.086
11 | 1.268 | 0.02964 | -0.054 | 42.797
11.5 | 1.081 | 0.07843 | -0.029 | 13.787
12 | 1.074 | 0.08395 | -0.029 | 12.797
12.5 | 1.057 | 0.09221 | -0.027 | 11.458
13 | 1.033 | 0.09893 | -0.026 | 10.444
13.5 | 1.003 | 0.10681 | -0.026 | 9.388
14 | 0.958 | 0.11328 | -0.026 | 8.456
14.5 | 0.905 | 0.12575 | -0.025 | 7.199
15 | 0.846 | 0.13481 | -0.024 | 6.274
15.5 | 0.78 | 0.15206 | -0.023 | 5.132
16 | 0.71 | 0.15975 | -0.023 | 4.444

## 30. Re 500k Mach 0.25 (2)
BIGFOIL.COM POLAR EXPORT
NACA63-314 a=0.6
NACA63-314 a=0.6 |  |  |  | Cl Max: | 1.222 | at alpha= | 14.5 | deg
XFOIL ncrit=9 |  |  |  | L/D Max: | 102.543 | at alpha= | 5.5 | deg
Re: | 500000 |  |  | Cd Min: | 0.23646 | at alpha= | 19.5 | deg
Mach: | 0.25 |  |  | Cl=0 at alpha= | -2.0956 | deg
|  |  |  | @ Cl=0.1, Cd= | 0.0082257
|  |  |  | @ Cl=0.4, Cd= | 0.0080704
|  |  |  | @ Cl=0.6, Cd= | 0.0081161
alpha (deg) | Cl | Cd | Cm | Cl/Cd
-15 | -0.5253 | 0.16213 | 0.0018 | -3.24
-14.5 | -0.5084 | 0.15545 | -0.0018 | -3.2705
-14 | -0.512 | 0.14329 | -0.0106 | -3.5732
-13.5 | -0.5088 | 0.13256 | -0.0153 | -3.8383
-13 | -0.4903 | 0.12689 | -0.0174 | -3.864
-12.5 | -0.4782 | 0.11964 | -0.0211 | -3.997
-12 | -0.6003 | 0.07604 | -0.0453 | -7.8945
-11 | -0.698 | 0.04603 | -0.07 | -15.164
-10.5 | -0.736 | 0.03934 | -0.0688 | -18.7087
-10 | -0.7595 | 0.03425 | -0.0637 | -22.1752
-9.5 | -0.7515 | 0.0293 | -0.0602 | -25.6485
-9 | -0.7226 | 0.02562 | -0.0577 | -28.2045
-8.5 | -0.6849 | 0.0221 | -0.0558 | -30.991
-8 | -0.6385 | 0.01999 | -0.0546 | -31.941
-7.5 | -0.5897 | 0.01824 | -0.0533 | -32.33
-7 | -0.5384 | 0.01684 | -0.0523 | -31.9715
-6.5 | -0.4908 | 0.01502 | -0.051 | -32.6764
-6 | -0.4372 | 0.01409 | -0.0503 | -31.0291
-5.5 | -0.385 | 0.01289 | -0.0497 | -29.8681
-5 | -0.3298 | 0.01205 | -0.0492 | -27.3693
-4.5 | -0.2736 | 0.01124 | -0.0491 | -24.3416
-4 | -0.2206 | 0.00989 | -0.049 | -22.3054
-3.5 | -0.1668 | 0.00865 | -0.0491 | -19.2832
-3 | -0.1082 | 0.00841 | -0.0491 | -12.8656
-2.5 | -0.0482 | 0.0083 | -0.0494 | -5.8072
-2 | 0.0114 | 0.00827 | -0.0496 | 1.3785
-1.5 | 0.0714 | 0.00824 | -0.0498 | 8.665
-1 | 0.1314 | 0.00821 | -0.0501 | 16.0049
-0.5 | 0.1913 | 0.00817 | -0.0504 | 23.4149
0 | 0.2515 | 0.00811 | -0.0508 | 31.0111
0.5 | 0.3115 | 0.00809 | -0.0512 | 38.5043
1 | 0.3712 | 0.00808 | -0.0515 | 45.9406
1.5 | 0.4309 | 0.00806 | -0.0518 | 53.4615
2 | 0.4905 | 0.00808 | -0.0521 | 60.7054
2.5 | 0.5494 | 0.00809 | -0.0522 | 67.911
3 | 0.6076 | 0.00812 | -0.0521 | 74.8276
3.5 | 0.6648 | 0.00817 | -0.0517 | 81.3709
4 | 0.7197 | 0.0082 | -0.0507 | 87.7683
4.5 | 0.7712 | 0.00829 | -0.049 | 93.0277
5 | 0.8253 | 0.00839 | -0.0477 | 98.3671
5.5 | 0.8952 | 0.00873 | -0.0504 | 102.543
6 | 0.9466 | 0.00936 | -0.0495 | 101.1325
6.5 | 0.9852 | 0.01084 | -0.047 | 90.8856
7 | 1.0089 | 0.01313 | -0.0428 | 76.8393
8 | 1.0404 | 0.0172 | -0.0318 | 60.4884
8.5 | 1.0609 | 0.01921 | -0.0277 | 55.2264
9 | 1.079 | 0.02162 | -0.024 | 49.9075
9.5 | 1.1 | 0.02405 | -0.021 | 45.738
10 | 1.1122 | 0.02728 | -0.0178 | 40.7698
10.5 | 1.1313 | 0.03019 | -0.0154 | 37.4727
11 | 1.1426 | 0.03388 | -0.013 | 33.7249
11.5 | 1.1569 | 0.03754 | -0.0109 | 30.8178
12 | 1.1743 | 0.04108 | -0.0093 | 28.5857
12.5 | 1.1888 | 0.04509 | -0.0081 | 26.365
13 | 1.1994 | 0.0498 | -0.0067 | 24.0843
13.5 | 1.2111 | 0.05466 | -0.0061 | 22.157
14 | 1.2185 | 0.06026 | -0.0064 | 20.2207
14.5 | 1.222 | 0.06658 | -0.0074 | 18.3539
15 | 1.2125 | 0.07502 | -0.0092 | 16.1624
15.5 | 1.1981 | 0.08495 | -0.0128 | 14.1036
16 | 1.1751 | 0.09688 | -0.018 | 12.1294
16.5 | 1.1468 | 0.11074 | -0.0254 | 10.3558
17 | 1.1121 | 0.12705 | -0.0352 | 8.7532
17.5 | 1.0701 | 0.14663 | -0.0479 | 7.298
18 | 0.9489 | 0.19411 | -0.0762 | 4.8885
19 | 0.9395 | 0.2281 | -0.0926 | 4.1188
19.5 | 0.9529 | 0.23646 | -0.0969 | 4.0299

## 31. Re 500k Mach 0.50 (1)
BIGFOIL.COM POLAR EXPORT
NACA63-314 a=0.6
NACA63-314 a=0.6 |  |  |  | Cl Max: | 1.2 | at alpha= | 20 | deg
JavaFoil+Calcfoil stall+Eppler ext transition |  |  |  | L/D Max: | 86.176 | at alpha= | 5 | deg
Re: | 500000 |  |  | Cd Min: | 0.00789 | at alpha= | -2 | deg
Mach: | 0.5 |  |  | Cl=0 at alpha= | -2.0714 | deg
|  |  |  | @ Cl=0.1, Cd= | 0.0079429
|  |  |  | @ Cl=0.4, Cd= | 0.0083696
|  |  |  | @ Cl=0.6, Cd= | 0.0089405
alpha (deg) | Cl | Cd | Cm | Cl/Cd
-20 | -0.989 | 0.22355 | -0.016 | -4.424
-19.5 | -0.962 | 0.21678 | -0.016 | -4.438
-19 | -0.935 | 0.21477 | -0.017 | -4.355
-18.5 | -0.908 | 0.20638 | -0.017 | -4.401
-18 | -0.882 | 0.20119 | -0.017 | -4.382
-17.5 | -0.853 | 0.19693 | -0.017 | -4.329
-17 | -0.825 | 0.19007 | -0.017 | -4.341
-16.5 | -0.798 | 0.18459 | -0.017 | -4.324
-16 | -0.771 | 0.18556 | -0.017 | -4.155
-15.5 | -0.744 | 0.17525 | -0.017 | -4.245
-15 | -0.715 | 0.16853 | -0.017 | -4.243
-14.5 | -0.688 | 0.16549 | -0.017 | -4.155
-14 | -0.66 | 0.15524 | -0.017 | -4.255
-13.5 | -0.633 | 0.15118 | -0.017 | -4.189
-13 | -0.606 | 0.14733 | -0.018 | -4.113
-12.5 | -0.577 | 0.13527 | -0.017 | -4.267
-12 | -0.55 | 0.13279 | -0.017 | -4.14
-11.5 | -0.522 | 0.1256 | -0.017 | -4.159
-11 | -0.495 | 0.1219 | -0.017 | -4.061
-10.5 | -0.468 | 0.11452 | -0.018 | -4.083
-10 | -0.439 | 0.10983 | -0.016 | -3.998
-9.5 | -0.412 | 0.10684 | -0.017 | -3.853
-9 | -0.384 | 0.09997 | -0.017 | -3.842
-8.5 | -0.356 | 0.08719 | -0.016 | -4.085
-8 | -0.455 | 0.06491 | -0.017 | -7.006
-7.5 | -0.501 | 0.0545 | -0.018 | -9.196
-7 | -0.488 | 0.04895 | -0.019 | -9.974
-6.5 | -0.458 | 0.04521 | -0.021 | -10.134
-6 | -0.509 | 0.01391 | -0.043 | -36.593
-5.5 | -0.456 | 0.01257 | -0.044 | -36.274
-5 | -0.397 | 0.0122 | -0.045 | -32.554
-4.5 | -0.332 | 0.0116 | -0.046 | -28.649
-4 | -0.266 | 0.01117 | -0.047 | -23.777
-3.5 | -0.198 | 0.01076 | -0.047 | -18.383
-3 | -0.129 | 0.00801 | -0.048 | -16.118
-2.5 | -0.06 | 0.00792 | -0.048 | -7.552
-2 | 0.01 | 0.00789 | -0.049 | 1.241
-1.5 | 0.08 | 0.00794 | -0.05 | 10.02
-1 | 0.15 | 0.00795 | -0.05 | 18.812
-0.5 | 0.22 | 0.00804 | -0.051 | 27.288
0 | 0.289 | 0.00812 | -0.052 | 35.627
0.5 | 0.359 | 0.00827 | -0.052 | 43.444
1 | 0.429 | 0.00844 | -0.053 | 50.821
1.5 | 0.499 | 0.00858 | -0.053 | 58.152
2 | 0.567 | 0.00882 | -0.054 | 64.233
2.5 | 0.63 | 0.00905 | -0.054 | 69.685
3 | 0.696 | 0.00931 | -0.055 | 74.834
3.5 | 0.762 | 0.00966 | -0.055 | 78.846
4 | 0.825 | 0.01003 | -0.055 | 82.308
4.5 | 0.888 | 0.01046 | -0.056 | 84.872
5 | 0.948 | 0.011 | -0.056 | 86.176
5.5 | 0.993 | 0.01838 | -0.056 | 54.022
6 | 1.045 | 0.01941 | -0.056 | 53.847
6.5 | 1.091 | 0.02086 | -0.057 | 52.279
7 | 1.128 | 0.02241 | -0.057 | 50.328
7.5 | 1.153 | 0.02427 | -0.058 | 47.486
8 | 1.156 | 0.02651 | -0.058 | 43.621
8.5 | 0.952 | 0.06061 | -0.027 | 15.711
9 | 0.607 | 0.08405 | -0.021 | 7.224
9.5 | 0.634 | 0.09994 | -0.023 | 6.348
10 | 0.662 | 0.10928 | -0.026 | 6.058
10.5 | 0.689 | 0.11005 | -0.026 | 6.259
11 | 0.716 | 0.1159 | -0.026 | 6.174
11.5 | 0.744 | 0.12611 | -0.029 | 5.896
12 | 0.77 | 0.12971 | -0.03 | 5.937
12.5 | 0.797 | 0.13455 | -0.03 | 5.921
13 | 0.825 | 0.14829 | -0.032 | 5.562
13.5 | 0.851 | 0.15417 | -0.033 | 5.522
14 | 0.878 | 0.15889 | -0.033 | 5.524
14.5 | 0.905 | 0.16593 | -0.034 | 5.453
15 | 0.933 | 0.17446 | -0.036 | 5.345
15.5 | 0.959 | 0.1832 | -0.036 | 5.234
16 | 0.985 | 0.18711 | -0.037 | 5.267
16.5 | 1.014 | 0.19344 | -0.039 | 5.242
17 | 1.04 | 0.2002 | -0.039 | 5.195
17.5 | 1.066 | 0.20122 | -0.04 | 5.3
18 | 1.094 | 0.21307 | -0.041 | 5.135
18.5 | 1.121 | 0.21708 | -0.042 | 5.165
19 | 1.147 | 0.22053 | -0.043 | 5.203
19.5 | 1.173 | 0.22579 | -0.043 | 5.196
20 | 1.2 | 0.24333 | -0.044 | 4.932

## 32. Re 500k Mach 0.50 (2)
BIGFOIL.COM POLAR EXPORT
NACA63-314 a=0.6
NACA63-314 a=0.6 |  |  |  | Cl Max: | 1.0915 | at alpha= | 11 | deg
XFOIL ncrit=9 |  |  |  | L/D Max: | 96.3977 | at alpha= | 5.5 | deg
Re: | 500000 |  |  | Cd Min: | 0.26182 | at alpha= | -20 | deg
Mach: | 0.5 |  |  | Cl=0 at alpha= | -2.0901 | deg
|  |  |  | @ Cl=0.1, Cd= | 0.0087973
|  |  |  | @ Cl=0.4, Cd= | 0.0087564
|  |  |  | @ Cl=0.6, Cd= | 0.0089417
alpha (deg) | Cl | Cd | Cm | Cl/Cd
-20 | -0.7392 | 0.26182 | 0.0583 | -2.8233
-19.5 | -0.7198 | 0.25274 | 0.0511 | -2.848
-19 | -0.6952 | 0.24398 | 0.0469 | -2.8494
-18.5 | -0.6709 | 0.23642 | 0.0421 | -2.8377
-18 | -0.6491 | 0.22772 | 0.0362 | -2.8504
-17 | -0.605 | 0.21074 | 0.0261 | -2.8708
-16.5 | -0.5818 | 0.20298 | 0.0212 | -2.8663
-16 | -0.5729 | 0.19339 | 0.0122 | -2.9624
-15.5 | -0.5434 | 0.18493 | 0.0099 | -2.9384
-15 | -0.5192 | 0.17762 | 0.0058 | -2.9231
-14.5 | -0.5077 | 0.16842 | -0.002 | -3.0145
-13.5 | -0.466 | 0.15108 | -0.0109 | -3.0845
-12.5 | -0.4331 | 0.13325 | -0.0249 | -3.2503
-12 | -0.428 | 0.12378 | -0.0299 | -3.4577
-11.5 | -0.4183 | 0.11486 | -0.0328 | -3.6418
-11 | -0.4123 | 0.10459 | -0.0366 | -3.9421
-10.5 | -0.4138 | 0.09452 | -0.0418 | -4.3779
-10 | -0.4254 | 0.08255 | -0.0488 | -5.1532
-9.5 | -0.4556 | 0.06669 | -0.059 | -6.8316
-9 | -0.4948 | 0.05228 | -0.0701 | -9.4644
-8.5 | -0.5268 | 0.04227 | -0.077 | -12.4627
-8 | -0.5563 | 0.03473 | -0.0791 | -16.0179
-7.5 | -0.5761 | 0.02951 | -0.0751 | -19.5222
-7 | -0.5644 | 0.02446 | -0.0713 | -23.0744
-6.5 | -0.5261 | 0.02072 | -0.068 | -25.3909
-6 | -0.4785 | 0.01778 | -0.0651 | -26.9123
-5.5 | -0.4228 | 0.01592 | -0.0627 | -26.5578
-5 | -0.368 | 0.01418 | -0.0603 | -25.952
-4.5 | -0.3068 | 0.01302 | -0.0589 | -23.5637
-4 | -0.2446 | 0.01194 | -0.0577 | -20.4858
-3.5 | -0.1829 | 0.01066 | -0.0571 | -17.1576
-3 | -0.1242 | 0.00907 | -0.0567 | -13.6935
-2.5 | -0.0564 | 0.00884 | -0.0565 | -6.3801
-2 | 0.0124 | 0.00879 | -0.0565 | 1.4107
-1.5 | 0.0814 | 0.0088 | -0.0566 | 9.25
-1 | 0.1498 | 0.00879 | -0.0566 | 17.0421
-0.5 | 0.2187 | 0.00876 | -0.057 | 24.9658
0 | 0.2874 | 0.00875 | -0.0573 | 32.8457
0.5 | 0.356 | 0.00875 | -0.0576 | 40.6857
1 | 0.4245 | 0.00876 | -0.0579 | 48.4589
1.5 | 0.4928 | 0.0088 | -0.0582 | 56
2 | 0.5611 | 0.00889 | -0.0583 | 63.1159
2.5 | 0.6288 | 0.00898 | -0.0582 | 70.0223
3 | 0.6961 | 0.00909 | -0.0579 | 76.5787
3.5 | 0.7625 | 0.00922 | -0.0572 | 82.7007
4.5 | 0.8882 | 0.00951 | -0.0537 | 93.3964
5 | 0.9403 | 0.00976 | -0.0496 | 96.3422
5.5 | 1.0035 | 0.01041 | -0.0482 | 96.3977
6 | 1.0204 | 0.01255 | -0.0412 | 81.3068
6.5 | 1.0078 | 0.01569 | -0.0318 | 64.232
7 | 1.0063 | 0.01941 | -0.0257 | 51.8444
7.5 | 1.0152 | 0.02307 | -0.0211 | 44.0052
8 | 1.0265 | 0.02691 | -0.0171 | 38.1457
8.5 | 1.0416 | 0.03079 | -0.0139 | 33.8292
9 | 1.0494 | 0.0354 | -0.0109 | 29.6441
9.5 | 1.0626 | 0.03998 | -0.0084 | 26.5783
10 | 1.0712 | 0.04518 | -0.0062 | 23.7096
10.5 | 1.0851 | 0.05038 | -0.0042 | 21.5383
11 | 1.0915 | 0.05676 | -0.0034 | 19.2301
11.5 | 1.0854 | 0.06494 | -0.0044 | 16.7139
12 | 1.0683 | 0.07528 | -0.0075 | 14.191
12.5 | 1.0432 | 0.08758 | -0.0131 | 11.9114
13 | 1.0122 | 0.10192 | -0.0212 | 9.9313
13.5 | 0.9797 | 0.1179 | -0.0313 | 8.3096
14 | 0.9446 | 0.13622 | -0.0434 | 6.9344
14.5 | 0.9124 | 0.15612 | -0.0557 | 5.8442
15 | 0.9088 | 0.16997 | -0.064 | 5.3468
15.5 | 0.916 | 0.18092 | -0.0705 | 5.063
16 | 0.9188 | 0.19445 | -0.0784 | 4.7251

## 33. Re 750k Mach 0.00 (1)
BIGFOIL.COM POLAR EXPORT
NACA63-314 a=0.6
NACA63-314 a=0.6 |  |  |  | Cl Max: | 1.329 | at alpha= | 12.5 | deg
JavaFoil+Calcfoil stall+Eppler ext transition |  |  |  | L/D Max: | 119.267 | at alpha= | 6 | deg
Re: | 750000 |  |  | Cd Min: | 0.00665 | at alpha= | -2 | deg
Mach: | 0 |  |  | Cl=0 at alpha= | -2.0667 | deg
|  |  |  | @ Cl=0.1, Cd= | 0.0066751
|  |  |  | @ Cl=0.4, Cd= | 0.0069313
|  |  |  | @ Cl=0.6, Cd= | 0.0073525
alpha (deg) | Cl | Cd | Cm | Cl/Cd
-19.5 | -0.67 | 0.18637 | -0.011 | -3.597
-19 | -0.692 | 0.17944 | -0.011 | -3.858
-18.5 | -0.714 | 0.16942 | -0.011 | -4.214
-18 | -0.734 | 0.16047 | -0.011 | -4.577
-17.5 | -0.754 | 0.15104 | -0.012 | -4.992
-17 | -0.772 | 0.14597 | -0.012 | -5.288
-16.5 | -0.788 | 0.13721 | -0.012 | -5.745
-16 | -0.803 | 0.12844 | -0.013 | -6.249
-15.5 | -0.814 | 0.121 | -0.013 | -6.728
-15 | -0.823 | 0.11636 | -0.013 | -7.076
-14.5 | -0.829 | 0.10794 | -0.014 | -7.68
-14 | -0.829 | 0.10177 | -0.014 | -8.147
-13.5 | -0.821 | 0.09627 | -0.014 | -8.531
-13 | -0.811 | 0.09128 | -0.015 | -8.884
-12.5 | -0.797 | 0.08425 | -0.015 | -9.463
-12 | -0.781 | 0.07902 | -0.016 | -9.884
-11.5 | -0.761 | 0.07517 | -0.016 | -10.124
-11 | -0.741 | 0.06856 | -0.018 | -10.815
-10.5 | -0.721 | 0.06196 | -0.02 | -11.631
-10 | -0.8 | 0.0193 | -0.032 | -41.468
-9.5 | -0.781 | 0.01577 | -0.033 | -49.492
-9 | -0.751 | 0.01427 | -0.034 | -52.61
-8.5 | -0.713 | 0.01332 | -0.035 | -53.523
-8 | -0.674 | 0.01244 | -0.036 | -54.169
-7.5 | -0.624 | 0.01193 | -0.037 | -52.352
-7 | -0.573 | 0.01138 | -0.037 | -50.293
-6.5 | -0.519 | 0.01098 | -0.038 | -47.272
-6 | -0.464 | 0.01056 | -0.038 | -43.896
-5.5 | -0.407 | 0.01021 | -0.039 | -39.847
-5 | -0.349 | 0.00985 | -0.039 | -35.433
-4.5 | -0.291 | 0.00958 | -0.04 | -30.32
-4 | -0.232 | 0.00931 | -0.04 | -24.874
-3.5 | -0.172 | 0.00911 | -0.041 | -18.869
-3 | -0.112 | 0.00669 | -0.041 | -16.746
-2.5 | -0.052 | 0.00668 | -0.042 | -7.765
-2 | 0.008 | 0.00665 | -0.042 | 1.277
-1.5 | 0.069 | 0.00667 | -0.043 | 10.339
-1 | 0.13 | 0.00668 | -0.044 | 19.41
-0.5 | 0.19 | 0.00673 | -0.044 | 28.243
0 | 0.251 | 0.00679 | -0.045 | 36.923
0.5 | 0.311 | 0.00681 | -0.045 | 45.675
1 | 0.372 | 0.00688 | -0.046 | 54.012
1.5 | 0.432 | 0.00699 | -0.046 | 61.817
2 | 0.491 | 0.00713 | -0.047 | 68.93
2.5 | 0.551 | 0.00723 | -0.047 | 76.258
3 | 0.611 | 0.00738 | -0.048 | 82.888
3.5 | 0.671 | 0.00756 | -0.048 | 88.762
4 | 0.73 | 0.00774 | -0.049 | 94.263
4.5 | 0.788 | 0.00799 | -0.049 | 98.652
5 | 0.846 | 0.00798 | -0.05 | 105.948
5.5 | 0.902 | 0.00824 | -0.051 | 109.476
6 | 0.955 | 0.008 | -0.051 | 119.267
6.5 | 0.987 | 0.01444 | -0.05 | 68.342
7 | 1.035 | 0.01526 | -0.051 | 67.836
7.5 | 1.081 | 0.01603 | -0.051 | 67.457
8 | 1.125 | 0.01676 | -0.051 | 67.115
8.5 | 1.166 | 0.01774 | -0.052 | 65.734
9 | 1.203 | 0.01881 | -0.052 | 63.938
9.5 | 1.235 | 0.01996 | -0.052 | 61.888
10 | 1.263 | 0.02126 | -0.053 | 59.391
10.5 | 1.286 | 0.02272 | -0.053 | 56.61
11 | 1.304 | 0.02425 | -0.053 | 53.778
11.5 | 1.318 | 0.02573 | -0.054 | 51.242
12 | 1.327 | 0.02761 | -0.054 | 48.046
12.5 | 1.329 | 0.02976 | -0.054 | 44.669
13 | 1.326 | 0.03236 | -0.054 | 40.982
13.5 | 1.313 | 0.03608 | -0.054 | 36.386
14 | 1.278 | 0.04377 | -0.053 | 29.187
14.5 | 1.201 | 0.06632 | -0.049 | 18.105
15 | 1.103 | 0.10715 | -0.035 | 10.294
15.5 | 1.073 | 0.1176 | -0.031 | 9.125
16 | 1.048 | 0.12564 | -0.031 | 8.345
16.5 | 1.021 | 0.13221 | -0.031 | 7.724
17 | 0.991 | 0.1418 | -0.029 | 6.987
17.5 | 0.961 | 0.15006 | -0.029 | 6.405

## 34. Re 750k Mach 0.00 (2)
BIGFOIL.COM POLAR EXPORT
NACA63-314 a=0.6
NACA63-314 a=0.6 |  |  |  | Cl Max: | 1.3393 | at alpha= | 17.5 | deg
XFOIL ncrit=9 |  |  |  | L/D Max: | 113.648 | at alpha= | 5.5 | deg
Re: | 750000 |  |  | Cd Min: | 0.2035 | at alpha= | -18 | deg
Mach: | 0 |  |  | Cl=0 at alpha= | -2.0874 | deg
|  |  |  | @ Cl=0.1, Cd= | 0.0068182
|  |  |  | @ Cl=0.4, Cd= | 0.0067329
|  |  |  | @ Cl=0.6, Cd= | 0.0068139
alpha (deg) | Cl | Cd | Cm | Cl/Cd
-18 | -0.6104 | 0.2035 | 0.027 | -2.9995
-17.5 | -0.6062 | 0.19183 | 0.0197 | -3.1601
-17 | -0.5882 | 0.18538 | 0.0169 | -3.1729
-16.5 | -0.5682 | 0.18032 | 0.0138 | -3.1511
-16 | -0.5655 | 0.16893 | 0.0067 | -3.3475
-15 | -0.8401 | 0.07432 | -0.043 | -11.3038
-14.5 | -0.8739 | 0.06175 | -0.0519 | -14.1522
-14 | -0.9227 | 0.04916 | -0.0592 | -18.7693
-13.5 | -0.9484 | 0.04104 | -0.0623 | -23.1092
-13 | -0.9676 | 0.03427 | -0.0626 | -28.2346
-12.5 | -0.9573 | 0.03043 | -0.0625 | -31.4591
-12 | -0.9542 | 0.02836 | -0.0572 | -33.646
-11.5 | -0.9296 | 0.02681 | -0.0544 | -34.6736
-11 | -0.8989 | 0.02467 | -0.0523 | -36.437
-10.5 | -0.8626 | 0.02259 | -0.0507 | -38.185
-10 | -0.8217 | 0.02085 | -0.0495 | -39.4101
-9.5 | -0.7768 | 0.01963 | -0.0485 | -39.5721
-9 | -0.7374 | 0.01709 | -0.0471 | -43.148
-8.5 | -0.6892 | 0.01604 | -0.0465 | -42.9676
-8 | -0.6392 | 0.01518 | -0.046 | -42.108
-7.5 | -0.5888 | 0.01418 | -0.0457 | -41.5233
-7 | -0.5398 | 0.013 | -0.0451 | -41.5231
-6.5 | -0.4862 | 0.01231 | -0.0451 | -39.4963
-6 | -0.4337 | 0.0115 | -0.0449 | -37.713
-5.5 | -0.3783 | 0.01097 | -0.0451 | -34.485
-5 | -0.3238 | 0.01036 | -0.0451 | -31.2548
-4.5 | -0.2688 | 0.00963 | -0.0454 | -27.9128
-3.5 | -0.1619 | 0.00754 | -0.046 | -21.4721
-3 | -0.1057 | 0.00714 | -0.0463 | -14.8039
-2.5 | -0.0477 | 0.00697 | -0.0468 | -6.8436
-2 | 0.0101 | 0.00689 | -0.0472 | 1.4659
-1.5 | 0.0684 | 0.00684 | -0.0476 | 10
-1 | 0.1265 | 0.0068 | -0.048 | 18.6029
-0.5 | 0.1846 | 0.0068 | -0.0484 | 27.1471
0 | 0.243 | 0.00674 | -0.049 | 36.0534
0.5 | 0.3011 | 0.00673 | -0.0494 | 44.74
1 | 0.3591 | 0.00674 | -0.0499 | 53.2789
1.5 | 0.4171 | 0.00673 | -0.0503 | 61.9762
2 | 0.4748 | 0.00673 | -0.0508 | 70.5498
2.5 | 0.532 | 0.00676 | -0.0511 | 78.6982
3 | 0.5889 | 0.0068 | -0.0513 | 86.6029
3.5 | 0.6449 | 0.00687 | -0.0514 | 93.8719
4.5 | 0.7536 | 0.00707 | -0.0508 | 106.5912
5 | 0.8033 | 0.00727 | -0.0496 | 110.4952
5.5 | 0.8535 | 0.00751 | -0.0484 | 113.6485
6 | 0.914 | 0.00821 | -0.0502 | 111.3276
6.5 | 0.9543 | 0.00975 | -0.0486 | 97.8769
7 | 0.9905 | 0.01145 | -0.0465 | 86.5066
7.5 | 1.0264 | 0.01294 | -0.0442 | 79.3199
8 | 1.0598 | 0.01436 | -0.0415 | 73.8022
8.5 | 1.0926 | 0.01551 | -0.0385 | 70.4449
9 | 1.1136 | 0.0169 | -0.0338 | 65.8935
9.5 | 1.142 | 0.01817 | -0.0308 | 62.8509
10 | 1.1593 | 0.02026 | -0.027 | 57.2211
10.5 | 1.1875 | 0.02185 | -0.0247 | 54.3478
11 | 1.2106 | 0.02389 | -0.0223 | 50.6739
11.5 | 1.22 | 0.02708 | -0.0192 | 45.0517
12 | 1.245 | 0.02924 | -0.0176 | 42.5787
12.5 | 1.2639 | 0.032 | -0.0159 | 39.4969
13 | 1.2778 | 0.03531 | -0.0144 | 36.188
13.5 | 1.2804 | 0.0398 | -0.0126 | 32.1709
14 | 1.3009 | 0.04289 | -0.012 | 30.3311
14.5 | 1.3136 | 0.04694 | -0.0116 | 27.9847
15 | 1.3254 | 0.05131 | -0.0115 | 25.8312
15.5 | 1.3294 | 0.05676 | -0.0119 | 23.4214
16 | 1.3299 | 0.06293 | -0.0126 | 21.133
16.5 | 1.3359 | 0.06879 | -0.014 | 19.42
17 | 1.3373 | 0.07555 | -0.0159 | 17.7009
17.5 | 1.3393 | 0.08256 | -0.0184 | 16.2221
18 | 1.3367 | 0.09056 | -0.0216 | 14.7604
18.5 | 1.3279 | 0.09974 | -0.0255 | 13.3136
19 | 1.3107 | 0.11061 | -0.0305 | 11.8497
19.5 | 1.2946 | 0.12201 | -0.0365 | 10.6106
20 | 1.279 | 0.1338 | -0.0432 | 9.559

## 35. Re 750k Mach 0.10 (1)
BIGFOIL.COM POLAR EXPORT
NACA63-314 a=0.6
NACA63-314 a=0.6 |  |  |  | Cl Max: | 1.319 | at alpha= | 12 | deg
JavaFoil+Calcfoil stall+Eppler ext transition |  |  |  | L/D Max: | 118.826 | at alpha= | 6 | deg
Re: | 750000 |  |  | Cd Min: | 0.00668 | at alpha= | -1.5 | deg
Mach: | 0.1 |  |  | Cl=0 at alpha= | -2.0738 | deg
|  |  |  | @ Cl=0.1, Cd= | 0.0067105
|  |  |  | @ Cl=0.4, Cd= | 0.006989
|  |  |  | @ Cl=0.6, Cd= | 0.0073473
alpha (deg) | Cl | Cd | Cm | Cl/Cd
-19 | -0.643 | 0.18474 | -0.011 | -3.483
-18.5 | -0.668 | 0.17302 | -0.011 | -3.863
-18 | -0.693 | 0.16312 | -0.011 | -4.245
-17.5 | -0.716 | 0.15475 | -0.011 | -4.624
-17 | -0.738 | 0.1471 | -0.012 | -5.014
-16.5 | -0.757 | 0.1386 | -0.012 | -5.465
-16 | -0.775 | 0.1305 | -0.012 | -5.942
-15.5 | -0.791 | 0.12431 | -0.013 | -6.364
-15 | -0.803 | 0.11644 | -0.013 | -6.898
-14.5 | -0.812 | 0.10962 | -0.013 | -7.409
-14 | -0.815 | 0.10286 | -0.014 | -7.927
-13.5 | -0.81 | 0.09709 | -0.014 | -8.347
-13 | -0.802 | 0.09137 | -0.015 | -8.775
-12.5 | -0.79 | 0.08632 | -0.015 | -9.155
-12 | -0.776 | 0.07966 | -0.016 | -9.743
-11.5 | -0.758 | 0.07582 | -0.016 | -9.992
-11 | -0.737 | 0.06963 | -0.017 | -10.586
-10.5 | -0.715 | 0.06446 | -0.019 | -11.095
-10 | -0.747 | 0.03415 | -0.029 | -21.876
-9.5 | -0.78 | 0.01606 | -0.033 | -48.591
-9 | -0.751 | 0.01447 | -0.034 | -51.857
-8.5 | -0.713 | 0.0135 | -0.035 | -52.831
-8 | -0.676 | 0.01258 | -0.036 | -53.758
-7.5 | -0.627 | 0.01201 | -0.037 | -52.186
-7 | -0.575 | 0.01151 | -0.037 | -49.929
-6.5 | -0.521 | 0.01101 | -0.038 | -47.338
-6 | -0.466 | 0.01059 | -0.038 | -43.965
-5.5 | -0.409 | 0.01024 | -0.039 | -39.928
-5 | -0.351 | 0.00992 | -0.039 | -35.348
-4.5 | -0.292 | 0.00959 | -0.04 | -30.434
-4 | -0.233 | 0.00934 | -0.041 | -24.914
-3.5 | -0.173 | 0.00913 | -0.041 | -18.93
-3 | -0.113 | 0.00673 | -0.042 | -16.732
-2.5 | -0.052 | 0.00669 | -0.042 | -7.795
-2 | 0.009 | 0.00669 | -0.043 | 1.276
-1.5 | 0.069 | 0.00668 | -0.043 | 10.38
-1 | 0.13 | 0.00674 | -0.044 | 19.32
-0.5 | 0.191 | 0.00674 | -0.044 | 28.356
0 | 0.252 | 0.00679 | -0.045 | 37.09
0.5 | 0.313 | 0.00686 | -0.045 | 45.596
1 | 0.374 | 0.00695 | -0.046 | 53.73
1.5 | 0.434 | 0.00704 | -0.046 | 61.684
2 | 0.494 | 0.00714 | -0.047 | 69.194
2.5 | 0.554 | 0.00724 | -0.048 | 76.551
3 | 0.614 | 0.00738 | -0.048 | 83.213
3.5 | 0.674 | 0.00757 | -0.049 | 89.066
4 | 0.733 | 0.00775 | -0.049 | 94.587
4.5 | 0.792 | 0.00801 | -0.05 | 98.919
5 | 0.85 | 0.00823 | -0.05 | 103.27
5.5 | 0.907 | 0.00835 | -0.051 | 108.645
6 | 0.958 | 0.00806 | -0.051 | 118.826
6.5 | 0.991 | 0.01456 | -0.051 | 68.052
7 | 1.039 | 0.0154 | -0.051 | 67.471
7.5 | 1.085 | 0.01614 | -0.051 | 67.248
8 | 1.129 | 0.01692 | -0.052 | 66.72
8.5 | 1.17 | 0.01798 | -0.052 | 65.042
9 | 1.206 | 0.01905 | -0.052 | 63.303
9.5 | 1.237 | 0.02027 | -0.053 | 61.011
10 | 1.263 | 0.02163 | -0.053 | 58.42
10.5 | 1.285 | 0.02304 | -0.053 | 55.771
11 | 1.302 | 0.02466 | -0.054 | 52.796
11.5 | 1.314 | 0.02616 | -0.054 | 50.22
12 | 1.319 | 0.02812 | -0.054 | 46.926
12.5 | 1.319 | 0.03041 | -0.054 | 43.365
13 | 1.311 | 0.03331 | -0.054 | 39.37
13.5 | 1.292 | 0.03807 | -0.054 | 33.94
14 | 1.254 | 0.04583 | -0.053 | 27.36
14.5 | 1.102 | 0.10152 | -0.036 | 10.854
15 | 1.072 | 0.11188 | -0.033 | 9.58
15.5 | 1.043 | 0.12071 | -0.031 | 8.644
16 | 1.013 | 0.12724 | -0.029 | 7.958
16.5 | 0.981 | 0.13705 | -0.029 | 7.159
17 | 0.948 | 0.1466 | -0.028 | 6.467

## 36. Re 750k Mach 0.10 (2)
BIGFOIL.COM POLAR EXPORT
NACA63-314 a=0.6
NACA63-314 a=0.6 |  |  |  | Cl Max: | 1.3245 | at alpha= | 16.5 | deg
XFOIL ncrit=9 |  |  |  | L/D Max: | 113.519 | at alpha= | 5.5 | deg
Re: | 750000 |  |  | Cd Min: | 0.20427 | at alpha= | -18 | deg
Mach: | 0.1 |  |  | Cl=0 at alpha= | -2.0876 | deg
|  |  |  | @ Cl=0.1, Cd= | 0.006838
|  |  |  | @ Cl=0.4, Cd= | 0.0067566
|  |  |  | @ Cl=0.6, Cd= | 0.0068393
alpha (deg) | Cl | Cd | Cm | Cl/Cd
-18 | -0.6112 | 0.20427 | 0.0273 | -2.9921
-17 | -0.5884 | 0.18614 | 0.0172 | -3.1611
-16.5 | -0.5681 | 0.18108 | 0.0141 | -3.1373
-16 | -0.5647 | 0.16991 | 0.007 | -3.3235
-15.5 | -0.5608 | 0.15883 | 0.0019 | -3.5308
-14.5 | -0.8442 | 0.06726 | -0.0482 | -12.5513
-14 | -0.8916 | 0.05371 | -0.0572 | -16.6003
-13.5 | -0.9182 | 0.04477 | -0.0618 | -20.5093
-13 | -0.9409 | 0.03726 | -0.0638 | -25.2523
-12.5 | -0.9345 | 0.03238 | -0.0656 | -28.8604
-12 | -0.9381 | 0.02974 | -0.0606 | -31.5434
-11.5 | -0.9235 | 0.02806 | -0.0565 | -32.9116
-11 | -0.8969 | 0.02575 | -0.0541 | -34.8311
-10.5 | -0.8633 | 0.02343 | -0.0522 | -36.8459
-10 | -0.8239 | 0.02144 | -0.0507 | -38.4282
-9.5 | -0.78 | 0.02 | -0.0495 | -39
-9 | -0.7403 | 0.01747 | -0.048 | -42.3755
-8.5 | -0.6925 | 0.0163 | -0.0474 | -42.4847
-7.5 | -0.5905 | 0.01455 | -0.0464 | -40.5842
-7 | -0.5429 | 0.01312 | -0.0457 | -41.3796
-6.5 | -0.4891 | 0.0124 | -0.0456 | -39.4435
-6 | -0.4362 | 0.01158 | -0.0454 | -37.6684
-5.5 | -0.3807 | 0.01101 | -0.0455 | -34.5777
-5 | -0.3258 | 0.0104 | -0.0455 | -31.3269
-4.5 | -0.2702 | 0.0097 | -0.0457 | -27.8557
-4 | -0.2163 | 0.00877 | -0.0459 | -24.6636
-3.5 | -0.1628 | 0.0076 | -0.0463 | -21.4211
-3 | -0.1063 | 0.00716 | -0.0466 | -14.8464
-2.5 | -0.048 | 0.00699 | -0.047 | -6.867
-2 | 0.0102 | 0.0069 | -0.0474 | 1.4783
-1.5 | 0.0688 | 0.00687 | -0.0479 | 10.0146
-1 | 0.1273 | 0.00681 | -0.0483 | 18.6931
-0.5 | 0.1858 | 0.0068 | -0.0487 | 27.3235
0 | 0.2444 | 0.00676 | -0.0492 | 36.1538
0.5 | 0.303 | 0.00674 | -0.0497 | 44.9555
1 | 0.3613 | 0.00675 | -0.0502 | 53.5259
1.5 | 0.4196 | 0.00676 | -0.0506 | 62.071
2 | 0.4777 | 0.00677 | -0.051 | 70.5613
2.5 | 0.5353 | 0.00679 | -0.0513 | 78.8365
3 | 0.5925 | 0.00683 | -0.0516 | 86.7496
3.5 | 0.6489 | 0.0069 | -0.0516 | 94.0435
4 | 0.7043 | 0.007 | -0.0515 | 100.6143
4.5 | 0.7584 | 0.00711 | -0.0511 | 106.6667
5 | 0.8085 | 0.00733 | -0.0498 | 110.3001
5.5 | 0.8582 | 0.00756 | -0.0484 | 113.5185
6 | 0.9189 | 0.00832 | -0.0502 | 110.4447
6.5 | 0.9583 | 0.00992 | -0.0484 | 96.6028
7 | 0.9941 | 0.01164 | -0.0461 | 85.4038
7.5 | 1.0291 | 0.01316 | -0.0436 | 78.1991
8 | 1.0622 | 0.01455 | -0.0407 | 73.0034
8.5 | 1.0923 | 0.01571 | -0.0372 | 69.529
9 | 1.1135 | 0.01717 | -0.0326 | 64.8515
9.5 | 1.1412 | 0.01856 | -0.0296 | 61.4871
10 | 1.1591 | 0.02072 | -0.026 | 55.9411
10.5 | 1.1862 | 0.02246 | -0.0236 | 52.8139
11 | 1.208 | 0.02467 | -0.0211 | 48.9664
11.5 | 1.2183 | 0.02789 | -0.0182 | 43.6823
12 | 1.2418 | 0.03026 | -0.0165 | 41.0377
12.5 | 1.2599 | 0.03318 | -0.0148 | 37.9717
13 | 1.2688 | 0.03704 | -0.0132 | 34.2549
13.5 | 1.2765 | 0.04122 | -0.0117 | 30.968
14 | 1.2952 | 0.04463 | -0.0112 | 29.0208
14.5 | 1.3071 | 0.04894 | -0.0109 | 26.7082
15 | 1.3173 | 0.05363 | -0.011 | 24.5627
15.5 | 1.3137 | 0.06015 | -0.0114 | 21.8404
16 | 1.3211 | 0.06577 | -0.0125 | 20.0867
16.5 | 1.3245 | 0.07221 | -0.0141 | 18.3423
17 | 1.3237 | 0.0795 | -0.0164 | 16.6503
17.5 | 1.3239 | 0.08708 | -0.0194 | 15.2033
18 | 1.3179 | 0.09585 | -0.0231 | 13.7496
18.5 | 1.3049 | 0.10605 | -0.0277 | 12.3046
19 | 1.282 | 0.11831 | -0.0337 | 10.8359
19.5 | 1.2673 | 0.13005 | -0.0404 | 9.7447
20 | 1.2472 | 0.14318 | -0.0483 | 8.7107

## 37. Re 750k Mach 0.25 (1)
BIGFOIL.COM POLAR EXPORT
NACA63-314 a=0.6
NACA63-314 a=0.6 |  |  |  | Cl Max: | 1.274 | at alpha= | 11 | deg
JavaFoil+Calcfoil stall+Eppler ext transition |  |  |  | L/D Max: | 119.968 | at alpha= | 5.5 | deg
Re: | 750000 |  |  | Cd Min: | 0.00676 | at alpha= | -2.5 | deg
Mach: | 0.25 |  |  | Cl=0 at alpha= | -2.0714 | deg
|  |  |  | @ Cl=0.1, Cd= | 0.0067846
|  |  |  | @ Cl=0.4, Cd= | 0.0070632
|  |  |  | @ Cl=0.6, Cd= | 0.007475
alpha (deg) | Cl | Cd | Cm | Cl/Cd
-14 | -0.697 | 0.11492 | -0.013 | -6.065
-13.5 | -0.713 | 0.10703 | -0.013 | -6.659
-13 | -0.723 | 0.09868 | -0.014 | -7.331
-12.5 | -0.729 | 0.09222 | -0.014 | -7.9
-12 | -0.728 | 0.08541 | -0.015 | -8.528
-11.5 | -0.723 | 0.0798 | -0.016 | -9.064
-11 | -0.712 | 0.07348 | -0.016 | -9.694
-10.5 | -0.697 | 0.06852 | -0.017 | -10.176
-10 | -0.677 | 0.06357 | -0.018 | -10.655
-9.5 | -0.653 | 0.05897 | -0.019 | -11.079
-9 | -0.733 | 0.01761 | -0.034 | -41.609
-8.5 | -0.71 | 0.01479 | -0.036 | -48.03
-8 | -0.676 | 0.01345 | -0.037 | -50.274
-7.5 | -0.637 | 0.01251 | -0.038 | -50.941
-7 | -0.586 | 0.01188 | -0.038 | -49.335
-6.5 | -0.533 | 0.01133 | -0.039 | -47.005
-6 | -0.477 | 0.01089 | -0.039 | -43.794
-5.5 | -0.419 | 0.01048 | -0.04 | -39.967
-5 | -0.36 | 0.0101 | -0.041 | -35.608
-4.5 | -0.3 | 0.00973 | -0.041 | -30.782
-4 | -0.239 | 0.00945 | -0.042 | -25.278
-3.5 | -0.177 | 0.00927 | -0.042 | -19.144
-3 | -0.116 | 0.0068 | -0.043 | -17.018
-2.5 | -0.054 | 0.00676 | -0.043 | -7.925
-2 | 0.009 | 0.00676 | -0.044 | 1.297
-1.5 | 0.071 | 0.00678 | -0.044 | 10.506
-1 | 0.134 | 0.00679 | -0.045 | 19.697
-0.5 | 0.196 | 0.00681 | -0.046 | 28.817
0 | 0.259 | 0.00688 | -0.046 | 37.655
0.5 | 0.321 | 0.00694 | -0.047 | 46.324
1 | 0.384 | 0.00704 | -0.047 | 54.558
1.5 | 0.446 | 0.00713 | -0.048 | 62.621
2 | 0.507 | 0.00722 | -0.048 | 70.26
2.5 | 0.569 | 0.00741 | -0.049 | 76.812
3 | 0.631 | 0.00754 | -0.049 | 83.69
3.5 | 0.693 | 0.00774 | -0.05 | 89.505
4 | 0.753 | 0.00794 | -0.051 | 94.819
4.5 | 0.813 | 0.00825 | -0.051 | 98.555
5 | 0.872 | 0.00853 | -0.052 | 102.286
5.5 | 0.926 | 0.00772 | -0.052 | 119.968
6 | 0.962 | 0.01452 | -0.051 | 66.265
6.5 | 1.012 | 0.01529 | -0.052 | 66.173
7 | 1.06 | 0.01622 | -0.052 | 65.33
7.5 | 1.105 | 0.01712 | -0.052 | 64.55
8 | 1.147 | 0.01802 | -0.053 | 63.653
8.5 | 1.186 | 0.01909 | -0.053 | 62.098
9 | 1.217 | 0.02047 | -0.054 | 59.472
9.5 | 1.242 | 0.02186 | -0.054 | 56.836
10 | 1.261 | 0.02347 | -0.054 | 53.715
10.5 | 1.271 | 0.0252 | -0.054 | 50.441
11 | 1.274 | 0.02709 | -0.055 | 47.035
11.5 | 1.269 | 0.02917 | -0.055 | 43.494
12 | 1.252 | 0.03236 | -0.055 | 38.682
12.5 | 1.072 | 0.08319 | -0.036 | 12.889
13 | 1.037 | 0.09449 | -0.03 | 10.974
13.5 | 1.006 | 0.10103 | -0.03 | 9.957
14 | 0.96 | 0.10959 | -0.029 | 8.761
14.5 | 0.907 | 0.11774 | -0.028 | 7.7
15 | 0.847 | 0.12888 | -0.026 | 6.57
15.5 | 0.781 | 0.13908 | -0.025 | 5.616
16 | 0.71 | 0.1528 | -0.025 | 4.65

## 38. Re 750k Mach 0.25 (2)
BIGFOIL.COM POLAR EXPORT
NACA63-314 a=0.6
NACA63-314 a=0.6 |  |  |  | Cl Max: | 1.266 | at alpha= | 14.5 | deg
XFOIL ncrit=9 |  |  |  | L/D Max: | 112.36 | at alpha= | 5.5 | deg
Re: | 750000 |  |  | Cd Min: | 0.22304 | at alpha= | 19.5 | deg
Mach: | 0.25 |  |  | Cl=0 at alpha= | -2.0889 | deg
|  |  |  | @ Cl=0.1, Cd= | 0.0069257
|  |  |  | @ Cl=0.4, Cd= | 0.0068587
|  |  |  | @ Cl=0.6, Cd= | 0.0070072
alpha (deg) | Cl | Cd | Cm | Cl/Cd
-15.5 | -0.5516 | 0.16521 | 0.0035 | -3.3388
-15 | -0.5346 | 0.15853 | 0.0009 | -3.3722
-14.5 | -0.5167 | 0.15226 | -0.0024 | -3.3935
-14 | -0.514 | 0.14092 | -0.0095 | -3.6475
-13.5 | -0.5103 | 0.12995 | -0.0154 | -3.9269
-13 | -0.5371 | 0.11193 | -0.0225 | -4.7985
-12.5 | -0.716 | 0.06286 | -0.0529 | -11.3904
-12 | -0.7653 | 0.04693 | -0.0672 | -16.3073
-11 | -0.8184 | 0.03403 | -0.0673 | -24.0494
-10.5 | -0.8318 | 0.03014 | -0.0621 | -27.5979
-10 | -0.8191 | 0.02623 | -0.0586 | -31.2276
-9.5 | -0.7888 | 0.02312 | -0.0561 | -34.1176
-9 | -0.7477 | 0.021 | -0.0542 | -35.6048
-8.5 | -0.7079 | 0.01806 | -0.0523 | -39.1971
-8 | -0.6588 | 0.01671 | -0.0512 | -39.4255
-7.5 | -0.6075 | 0.01551 | -0.0502 | -39.1683
-7 | -0.5579 | 0.014 | -0.0491 | -39.85
-6.5 | -0.5045 | 0.013 | -0.0484 | -38.8077
-6 | -0.4482 | 0.01232 | -0.0481 | -36.3799
-5.5 | -0.3935 | 0.01135 | -0.0477 | -34.6696
-5 | -0.3363 | 0.01067 | -0.0476 | -31.5183
-4.5 | -0.2787 | 0.01007 | -0.0476 | -27.6763
-4 | -0.2221 | 0.00919 | -0.0477 | -24.1676
-3.5 | -0.1673 | 0.00799 | -0.0479 | -20.9387
-3 | -0.1097 | 0.00727 | -0.0483 | -15.0894
-2 | 0.0107 | 0.00699 | -0.049 | 1.5308
-1.5 | 0.0711 | 0.00694 | -0.0494 | 10.245
-1 | 0.1316 | 0.00691 | -0.0498 | 19.0449
-0.5 | 0.1923 | 0.00688 | -0.0503 | 27.9506
0 | 0.2527 | 0.00687 | -0.0507 | 36.7831
0.5 | 0.3132 | 0.00686 | -0.0512 | 45.656
1 | 0.3737 | 0.00685 | -0.0517 | 54.5547
1.5 | 0.4339 | 0.00687 | -0.0521 | 63.1587
2 | 0.4938 | 0.00691 | -0.0525 | 71.4616
2.5 | 0.5534 | 0.00696 | -0.0528 | 79.5115
3 | 0.6126 | 0.00702 | -0.053 | 87.265
3.5 | 0.6713 | 0.00709 | -0.053 | 94.6827
4.5 | 0.785 | 0.00734 | -0.0523 | 106.9482
5 | 0.8375 | 0.00758 | -0.051 | 110.4881
5.5 | 0.8854 | 0.00788 | -0.0487 | 112.3604
6 | 0.9443 | 0.00895 | -0.0497 | 105.5084
6.5 | 0.9791 | 0.01087 | -0.047 | 90.0736
7 | 1.0118 | 0.01263 | -0.0437 | 80.1108
7.5 | 1.0409 | 0.01427 | -0.0399 | 72.9432
8 | 1.0635 | 0.01568 | -0.0348 | 67.8253
8.5 | 1.0884 | 0.01722 | -0.0307 | 63.2056
9 | 1.1122 | 0.01909 | -0.027 | 58.2609
9.5 | 1.1355 | 0.02118 | -0.0238 | 53.6119
10 | 1.1542 | 0.02375 | -0.0206 | 48.5979
10.5 | 1.1766 | 0.02623 | -0.018 | 44.857
11 | 1.1871 | 0.02975 | -0.0152 | 39.9025
11.5 | 1.2037 | 0.03302 | -0.0131 | 36.4537
12 | 1.2212 | 0.03638 | -0.0113 | 33.5679
12.5 | 1.2337 | 0.04035 | -0.0099 | 30.575
13 | 1.2395 | 0.04526 | -0.0088 | 27.3862
13.5 | 1.2499 | 0.05004 | -0.0081 | 24.978
14 | 1.261 | 0.05507 | -0.0082 | 22.8981
14.5 | 1.266 | 0.06106 | -0.0088 | 20.7337
15 | 1.258 | 0.06886 | -0.0101 | 18.269
15.5 | 1.2571 | 0.07649 | -0.0123 | 16.4348
16 | 1.2499 | 0.08541 | -0.0155 | 14.6341
16.5 | 1.2365 | 0.09578 | -0.0199 | 12.9098
17 | 1.2193 | 0.10743 | -0.0257 | 11.3497
17.5 | 1.2062 | 0.11895 | -0.0321 | 10.1404
18 | 1.1856 | 0.1324 | -0.0401 | 8.9547
18.5 | 1.158 | 0.14788 | -0.0498 | 7.8307
19 | 1.1301 | 0.16433 | -0.0605 | 6.877
19.5 | 0.9764 | 0.22304 | -0.0947 | 4.3777

## 39. Re 750k Mach 0.50 (1)
BIGFOIL.COM POLAR EXPORT
NACA63-314 a=0.6
NACA63-314 a=0.6 |  |  |  | Cl Max: | 1.201 | at alpha= | 20 | deg
JavaFoil+Calcfoil stall+Eppler ext transition |  |  |  | L/D Max: | 97.316 | at alpha= | 5 | deg
Re: | 750000 |  |  | Cd Min: | 0.00707 | at alpha= | -1.5 | deg
Mach: | 0.5 |  |  | Cl=0 at alpha= | -2.0714 | deg
|  |  |  | @ Cl=0.1, Cd= | 0.0070814
|  |  |  | @ Cl=0.4, Cd= | 0.0074179
|  |  |  | @ Cl=0.6, Cd= | 0.0079391
alpha (deg) | Cl | Cd | Cm | Cl/Cd
-20 | -0.989 | 0.20786 | -0.016 | -4.76
-19.5 | -0.962 | 0.2025 | -0.016 | -4.752
-19 | -0.935 | 0.19348 | -0.017 | -4.834
-18.5 | -0.908 | 0.1892 | -0.017 | -4.801
-18 | -0.882 | 0.18415 | -0.017 | -4.787
-17.5 | -0.853 | 0.18274 | -0.017 | -4.667
-17 | -0.825 | 0.17401 | -0.017 | -4.742
-16.5 | -0.798 | 0.16828 | -0.017 | -4.743
-16 | -0.771 | 0.16825 | -0.017 | -4.582
-15.5 | -0.744 | 0.16314 | -0.017 | -4.56
-15 | -0.715 | 0.15293 | -0.017 | -4.676
-14.5 | -0.688 | 0.1507 | -0.017 | -4.563
-14 | -0.661 | 0.14059 | -0.017 | -4.698
-13.5 | -0.633 | 0.13663 | -0.017 | -4.635
-13 | -0.606 | 0.13286 | -0.018 | -4.561
-12.5 | -0.577 | 0.12638 | -0.017 | -4.568
-12 | -0.55 | 0.12174 | -0.017 | -4.517
-11.5 | -0.522 | 0.11399 | -0.017 | -4.584
-11 | -0.495 | 0.11039 | -0.017 | -4.484
-10.5 | -0.468 | 0.10798 | -0.018 | -4.332
-10 | -0.439 | 0.10114 | -0.016 | -4.343
-9.5 | -0.412 | 0.09581 | -0.017 | -4.297
-9 | -0.384 | 0.08974 | -0.017 | -4.281
-8.5 | -0.356 | 0.07596 | -0.016 | -4.69
-8 | -0.455 | 0.06151 | -0.017 | -7.398
-7.5 | -0.502 | 0.05252 | -0.019 | -9.55
-7 | -0.489 | 0.04744 | -0.021 | -10.315
-6.5 | -0.557 | 0.01377 | -0.043 | -40.413
-6 | -0.512 | 0.01272 | -0.044 | -40.289
-5.5 | -0.46 | 0.01184 | -0.045 | -38.837
-5 | -0.397 | 0.01111 | -0.045 | -35.747
-4.5 | -0.332 | 0.01064 | -0.046 | -31.226
-4 | -0.266 | 0.01016 | -0.047 | -26.145
-3.5 | -0.198 | 0.00982 | -0.047 | -20.13
-3 | -0.129 | 0.00713 | -0.048 | -18.109
-2.5 | -0.06 | 0.00708 | -0.048 | -8.45
-2 | 0.01 | 0.00708 | -0.049 | 1.385
-1.5 | 0.08 | 0.00707 | -0.05 | 11.256
-1 | 0.15 | 0.00711 | -0.05 | 21.041
-0.5 | 0.22 | 0.00716 | -0.051 | 30.681
0 | 0.289 | 0.00725 | -0.052 | 39.92
0.5 | 0.359 | 0.00733 | -0.052 | 49.01
1 | 0.429 | 0.00748 | -0.053 | 57.356
1.5 | 0.499 | 0.00764 | -0.053 | 65.328
2 | 0.567 | 0.00781 | -0.054 | 72.562
2.5 | 0.636 | 0.00808 | -0.055 | 78.653
3 | 0.705 | 0.00835 | -0.055 | 84.42
3.5 | 0.767 | 0.0086 | -0.055 | 89.19
4 | 0.831 | 0.0089 | -0.056 | 93.295
4.5 | 0.893 | 0.00932 | -0.056 | 95.766
5 | 0.953 | 0.00979 | -0.057 | 97.316
5.5 | 0.996 | 0.01693 | -0.056 | 58.832
6 | 1.048 | 0.01787 | -0.057 | 58.634
6.5 | 1.094 | 0.01924 | -0.057 | 56.843
7 | 1.131 | 0.02066 | -0.057 | 54.75
7.5 | 1.156 | 0.02237 | -0.058 | 51.657
8 | 1.16 | 0.02451 | -0.058 | 47.312
8.5 | 1.122 | 0.02705 | -0.058 | 41.495
9 | 0.607 | 0.07948 | -0.022 | 7.642
9.5 | 0.635 | 0.09185 | -0.023 | 6.909
10 | 0.662 | 0.0991 | -0.026 | 6.681
10.5 | 0.689 | 0.1022 | -0.026 | 6.741
11 | 0.716 | 0.10528 | -0.027 | 6.797
11.5 | 0.744 | 0.11339 | -0.029 | 6.557
12 | 0.77 | 0.11689 | -0.03 | 6.589
12.5 | 0.797 | 0.12542 | -0.03 | 6.353
13 | 0.825 | 0.13607 | -0.033 | 6.064
13.5 | 0.851 | 0.14138 | -0.033 | 6.022
14 | 0.878 | 0.14385 | -0.033 | 6.102
14.5 | 0.905 | 0.14942 | -0.035 | 6.058
15 | 0.933 | 0.15752 | -0.036 | 5.921
15.5 | 0.959 | 0.16619 | -0.036 | 5.77
16 | 0.986 | 0.16957 | -0.037 | 5.813
16.5 | 1.014 | 0.17892 | -0.039 | 5.668
17 | 1.04 | 0.18262 | -0.039 | 5.696
17.5 | 1.067 | 0.18403 | -0.04 | 5.796
18 | 1.095 | 0.18991 | -0.042 | 5.766
18.5 | 1.121 | 0.1998 | -0.042 | 5.612
19 | 1.148 | 0.20251 | -0.043 | 5.667
19.5 | 1.173 | 0.20568 | -0.043 | 5.705
20 | 1.201 | 0.21906 | -0.045 | 5.482

## 40. Re 750k Mach 0.50 (2)
BIGFOIL.COM POLAR EXPORT
NACA63-314 a=0.6
NACA63-314 a=0.6 |  |  |  | Cl Max: | 1.1229 | at alpha= | 11 | deg
XFOIL ncrit=9 |  |  |  | L/D Max: | 107.708 | at alpha= | 5 | deg
Re: | 750000 |  |  | Cd Min: | 0.26174 | at alpha= | -20 | deg
Mach: | 0.5 |  |  | Cl=0 at alpha= | -2.086 | deg
|  |  |  | @ Cl=0.1, Cd= | 0.0073474
|  |  |  | @ Cl=0.4, Cd= | 0.0073837
|  |  |  | @ Cl=0.6, Cd= | 0.0076352
alpha (deg) | Cl | Cd | Cm | Cl/Cd
-20 | -0.7408 | 0.26174 | 0.0591 | -2.8303
-19.5 | -0.7175 | 0.25329 | 0.0535 | -2.8327
-19 | -0.6993 | 0.24286 | 0.0463 | -2.8794
-18.5 | -0.6744 | 0.23479 | 0.0421 | -2.8724
-18 | -0.6502 | 0.2276 | 0.0375 | -2.8568
-17.5 | -0.6299 | 0.2182 | 0.0314 | -2.8868
-17 | -0.6105 | 0.20869 | 0.0257 | -2.9254
-16.5 | -0.585 | 0.202 | 0.0218 | -2.896
-16 | -0.5689 | 0.19223 | 0.0147 | -2.9595
-15.5 | -0.5527 | 0.18245 | 0.0087 | -3.0293
-15 | -0.5252 | 0.17564 | 0.0058 | -2.9902
-14.5 | -0.503 | 0.16808 | 0.0012 | -2.9926
-14 | -0.4898 | 0.15684 | -0.0084 | -3.1229
-13.5 | -0.4768 | 0.14788 | -0.0128 | -3.2242
-13 | -0.46 | 0.14044 | -0.0151 | -3.2754
-12.5 | -0.4428 | 0.13314 | -0.0185 | -3.3258
-12 | -0.4368 | 0.1224 | -0.0241 | -3.5686
-11.5 | -0.4301 | 0.11296 | -0.0288 | -3.8075
-11 | -0.4341 | 0.10126 | -0.0353 | -4.287
-10.5 | -0.4467 | 0.0888 | -0.0425 | -5.0304
-10 | -0.4663 | 0.07555 | -0.0507 | -6.1721
-9.5 | -0.5065 | 0.05857 | -0.0626 | -8.6478
-9 | -0.5425 | 0.04619 | -0.0721 | -11.745
-8.5 | -0.5721 | 0.03719 | -0.0773 | -15.3832
-8 | -0.5993 | 0.03038 | -0.0775 | -19.7268
-7.5 | -0.6115 | 0.0255 | -0.0726 | -23.9804
-7 | -0.5905 | 0.02097 | -0.0685 | -28.1593
-6.5 | -0.5483 | 0.01763 | -0.0651 | -31.1004
-6 | -0.4972 | 0.01535 | -0.0622 | -32.3909
-5.5 | -0.4391 | 0.0138 | -0.0599 | -31.8188
-5 | -0.3799 | 0.01237 | -0.0581 | -30.7114
-4.5 | -0.3157 | 0.01144 | -0.0569 | -27.5962
-4 | -0.2501 | 0.01058 | -0.0562 | -23.6389
-3.5 | -0.1851 | 0.0097 | -0.0557 | -19.0825
-3 | -0.1232 | 0.00826 | -0.0556 | -14.9153
-2.5 | -0.0573 | 0.00755 | -0.0556 | -7.5894
-2 | 0.0119 | 0.00741 | -0.0558 | 1.6059
-1.5 | 0.0817 | 0.00735 | -0.0561 | 11.1156
-1 | 0.1511 | 0.00734 | -0.0564 | 20.5858
-0.5 | 0.2205 | 0.00736 | -0.0568 | 29.9592
0 | 0.2899 | 0.00735 | -0.0573 | 39.4422
0.5 | 0.3591 | 0.00736 | -0.0578 | 48.7908
1 | 0.4281 | 0.0074 | -0.0582 | 57.8514
1.5 | 0.4969 | 0.00747 | -0.0585 | 66.5194
2.5 | 0.6342 | 0.00769 | -0.0588 | 82.4707
3 | 0.7025 | 0.00781 | -0.0588 | 89.9488
3.5 | 0.7702 | 0.00795 | -0.0584 | 96.8805
4 | 0.8366 | 0.00814 | -0.0576 | 102.7764
4.5 | 0.9001 | 0.00842 | -0.0561 | 106.9002
5 | 0.9586 | 0.0089 | -0.0537 | 107.7079
5.5 | 0.9952 | 0.01008 | -0.048 | 98.7302
6 | 1.0094 | 0.01239 | -0.0406 | 81.4689
6.5 | 1.0087 | 0.01519 | -0.0325 | 66.4055
7 | 1.0198 | 0.01822 | -0.027 | 55.9715
7.5 | 1.0394 | 0.02117 | -0.0227 | 49.0978
8 | 1.0592 | 0.02438 | -0.0187 | 43.4454
8.5 | 1.0729 | 0.02821 | -0.0151 | 38.0326
9 | 1.0886 | 0.03219 | -0.0119 | 33.818
9.5 | 1.0993 | 0.0368 | -0.0093 | 29.8723
10 | 1.1059 | 0.04209 | -0.0069 | 26.2746
10.5 | 1.1172 | 0.04739 | -0.0051 | 23.5746
11 | 1.1229 | 0.05363 | -0.0041 | 20.9379
11.5 | 1.117 | 0.06154 | -0.0046 | 18.1508
12 | 1.104 | 0.07106 | -0.0067 | 15.5362
12.5 | 1.0822 | 0.0825 | -0.0113 | 13.1176
13 | 1.0545 | 0.09582 | -0.0183 | 11.005
13.5 | 1.0265 | 0.11035 | -0.027 | 9.3022
14 | 0.9985 | 0.12613 | -0.0372 | 7.9164
14.5 | 0.97 | 0.14326 | -0.0484 | 6.7709
15 | 0.951 | 0.15942 | -0.0586 | 5.9654
15.5 | 0.932 | 0.17714 | -0.0694 | 5.2614
16 | 0.9256 | 0.19345 | -0.0789 | 4.7847

## 41. Re 1M Mach 0.00 (1)
BIGFOIL.COM POLAR EXPORT
NACA63-314 a=0.6
NACA63-314 a=0.6 |  |  |  | Cl Max: | 1.333 | at alpha= | 12.5 | deg
JavaFoil+Calcfoil stall+Eppler ext transition |  |  |  | L/D Max: | 117.523 | at alpha= | 6 | deg
Re: | 1000000 |  |  | Cd Min: | 0.0063 | at alpha= | -2.5 | deg
Mach: | 0 |  |  | Cl=0 at alpha= | -2.0667 | deg
|  |  |  | @ Cl=0.1, Cd= | 0.0063302
|  |  |  | @ Cl=0.4, Cd= | 0.0065527
|  |  |  | @ Cl=0.6, Cd= | 0.0069217
alpha (deg) | Cl | Cd | Cm | Cl/Cd
-16 | -0.804 | 0.12704 | -0.013 | -6.326
-15.5 | -0.815 | 0.11762 | -0.013 | -6.93
-15 | -0.824 | 0.11187 | -0.014 | -7.368
-14.5 | -0.83 | 0.10416 | -0.014 | -7.968
-14 | -0.83 | 0.0987 | -0.015 | -8.41
-13.5 | -0.823 | 0.094 | -0.015 | -8.75
-13 | -0.813 | 0.08772 | -0.016 | -9.264
-12.5 | -0.801 | 0.08101 | -0.017 | -9.884
-12 | -0.786 | 0.07547 | -0.018 | -10.41
-11.5 | -0.766 | 0.07131 | -0.018 | -10.74
-11 | -0.838 | 0.02664 | -0.03 | -31.474
-10.5 | -0.838 | 0.0189 | -0.032 | -44.333
-10 | -0.819 | 0.01579 | -0.033 | -51.887
-9.5 | -0.79 | 0.0142 | -0.034 | -55.674
-9 | -0.755 | 0.01328 | -0.035 | -56.891
-8.5 | -0.721 | 0.01234 | -0.036 | -58.46
-8 | -0.674 | 0.01173 | -0.036 | -57.481
-7.5 | -0.624 | 0.01118 | -0.037 | -55.851
-7 | -0.573 | 0.01075 | -0.037 | -53.277
-6.5 | -0.519 | 0.01035 | -0.038 | -50.131
-6 | -0.464 | 0.00997 | -0.038 | -46.499
-5.5 | -0.407 | 0.00963 | -0.039 | -42.264
-5 | -0.349 | 0.00937 | -0.039 | -37.273
-4.5 | -0.291 | 0.00903 | -0.04 | -32.185
-4 | -0.232 | 0.00884 | -0.04 | -26.192
-3.5 | -0.172 | 0.00865 | -0.041 | -19.882
-3 | -0.112 | 0.00636 | -0.041 | -17.612
-2.5 | -0.052 | 0.0063 | -0.042 | -8.23
-2 | 0.008 | 0.00633 | -0.042 | 1.342
-1.5 | 0.069 | 0.00632 | -0.043 | 10.92
-1 | 0.13 | 0.00634 | -0.044 | 20.452
-0.5 | 0.19 | 0.00636 | -0.044 | 29.884
0 | 0.251 | 0.00641 | -0.045 | 39.108
0.5 | 0.311 | 0.00645 | -0.045 | 48.245
1 | 0.372 | 0.00652 | -0.046 | 56.99
1.5 | 0.432 | 0.00659 | -0.046 | 65.534
2 | 0.491 | 0.00669 | -0.047 | 73.418
2.5 | 0.551 | 0.00684 | -0.047 | 80.638
3 | 0.611 | 0.00694 | -0.048 | 88.082
3.5 | 0.671 | 0.00709 | -0.048 | 94.629
4 | 0.73 | 0.00728 | -0.049 | 100.193
4.5 | 0.788 | 0.00751 | -0.049 | 104.977
5 | 0.846 | 0.00774 | -0.05 | 109.232
5.5 | 0.902 | 0.00776 | -0.051 | 116.235
6 | 0.958 | 0.00815 | -0.051 | 117.523
6.5 | 0.989 | 0.01366 | -0.05 | 72.42
7 | 1.038 | 0.01443 | -0.051 | 71.895
7.5 | 1.084 | 0.01516 | -0.051 | 71.484
8 | 1.128 | 0.01592 | -0.052 | 70.859
8.5 | 1.169 | 0.01668 | -0.052 | 70.088
9 | 1.206 | 0.01768 | -0.052 | 68.181
9.5 | 1.238 | 0.01876 | -0.053 | 65.972
10 | 1.266 | 0.01994 | -0.053 | 63.47
10.5 | 1.289 | 0.02131 | -0.053 | 60.502
11 | 1.308 | 0.02273 | -0.054 | 57.539
11.5 | 1.322 | 0.02413 | -0.054 | 54.78
12 | 1.33 | 0.02592 | -0.054 | 51.308
12.5 | 1.333 | 0.0279 | -0.054 | 47.793
13 | 1.331 | 0.03019 | -0.055 | 44.098
13.5 | 1.324 | 0.03247 | -0.055 | 40.767
14 | 1.305 | 0.03578 | -0.055 | 36.462
14.5 | 1.276 | 0.04084 | -0.054 | 31.233
15 | 1.218 | 0.05471 | -0.052 | 22.264
15.5 | 1.09 | 0.10648 | -0.038 | 10.236
16 | 1.057 | 0.11777 | -0.036 | 8.977
16.5 | 1.028 | 0.12547 | -0.035 | 8.197
17 | 0.993 | 0.13825 | -0.031 | 7.186
17.5 | 0.964 | 0.14552 | -0.031 | 6.622

## 42. Re 1M Mach 0.00 (2)
BIGFOIL.COM POLAR EXPORT
NACA63-314 a=0.6
NACA63-314 a=0.6 |  |  |  | Cl Max: | 1.3967 | at alpha= | 16.5 | deg
XFOIL ncrit=9 |  |  |  | L/D Max: | 117.863 | at alpha= | 5.5 | deg
Re: | 1000000 |  |  | Cd Min: | 0.21583 | at alpha= | -19 | deg
Mach: | 0 |  |  | Cl=0 at alpha= | -2.0843 | deg
|  |  |  | @ Cl=0.1, Cd= | 0.0061482
|  |  |  | @ Cl=0.4, Cd= | 0.0061237
|  |  |  | @ Cl=0.6, Cd= | 0.0062769
alpha (deg) | Cl | Cd | Cm | Cl/Cd
-19 | -0.6454 | 0.21583 | 0.0353 | -2.9903
-18.5 | -0.6279 | 0.20972 | 0.0312 | -2.994
-18 | -0.6242 | 0.19663 | 0.0243 | -3.1745
-17.5 | -0.6048 | 0.19136 | 0.0212 | -3.1605
-17 | -0.5849 | 0.18646 | 0.0179 | -3.1369
-16.5 | -0.5803 | 0.17475 | 0.0111 | -3.3207
-16 | -0.9383 | 0.07313 | -0.0418 | -12.8306
-15.5 | -0.9846 | 0.05854 | -0.0512 | -16.8193
-15 | -1.002 | 0.04983 | -0.0563 | -20.1084
-14.5 | -1.0153 | 0.0425 | -0.0597 | -23.8894
-14 | -1.0198 | 0.03684 | -0.0615 | -27.6819
-13.5 | -1.0193 | 0.03223 | -0.0619 | -31.6258
-12.5 | -1.0025 | 0.02645 | -0.0577 | -37.9017
-12 | -0.9874 | 0.02453 | -0.0536 | -40.2528
-11.5 | -0.9546 | 0.02319 | -0.0515 | -41.1643
-11 | -0.9189 | 0.02152 | -0.0498 | -42.6998
-10.5 | -0.8886 | 0.01868 | -0.0475 | -47.5696
-10 | -0.8448 | 0.01742 | -0.0466 | -48.496
-9.5 | -0.798 | 0.01639 | -0.0459 | -48.6882
-9 | -0.7499 | 0.0154 | -0.0452 | -48.6948
-8.5 | -0.6992 | 0.01459 | -0.0449 | -47.9232
-8 | -0.6523 | 0.01323 | -0.0441 | -49.3046
-7.5 | -0.5993 | 0.01254 | -0.0441 | -47.7911
-7 | -0.5456 | 0.01199 | -0.044 | -45.5046
-6.5 | -0.4928 | 0.01109 | -0.0439 | -44.4364
-6 | -0.4378 | 0.01064 | -0.0441 | -41.1466
-5.5 | -0.3825 | 0.01002 | -0.0443 | -38.1737
-4.5 | -0.2707 | 0.00903 | -0.0448 | -29.9779
-4 | -0.2158 | 0.00833 | -0.0451 | -25.9064
-3.5 | -0.1613 | 0.00732 | -0.0455 | -22.0355
-3 | -0.1062 | 0.00662 | -0.0459 | -16.0423
-2.5 | -0.0483 | 0.00636 | -0.0464 | -7.5943
-2 | 0.0098 | 0.00626 | -0.0469 | 1.5655
-1.5 | 0.0682 | 0.00617 | -0.0474 | 11.0535
-1 | 0.1266 | 0.00613 | -0.0479 | 20.6525
-0.5 | 0.185 | 0.00612 | -0.0484 | 30.2288
0 | 0.2436 | 0.00609 | -0.049 | 40
0.5 | 0.302 | 0.00609 | -0.0495 | 49.5895
1 | 0.3602 | 0.00611 | -0.05 | 58.9525
1.5 | 0.4184 | 0.00613 | -0.0505 | 68.2545
2 | 0.4763 | 0.00615 | -0.051 | 77.4472
2.5 | 0.534 | 0.00621 | -0.0514 | 85.9903
3 | 0.5913 | 0.00626 | -0.0518 | 94.4569
3.5 | 0.6478 | 0.00637 | -0.052 | 101.6954
4 | 0.704 | 0.00646 | -0.0522 | 108.9783
4.5 | 0.7588 | 0.00664 | -0.0521 | 114.2771
5 | 0.8117 | 0.0069 | -0.0517 | 117.6377
5.5 | 0.8604 | 0.0073 | -0.0505 | 117.863
6 | 0.9059 | 0.00817 | -0.049 | 110.8813
6.5 | 0.9518 | 0.00977 | -0.0487 | 97.4207
7 | 0.9921 | 0.01116 | -0.047 | 88.8978
7.5 | 1.0321 | 0.01238 | -0.0453 | 83.3683
8 | 1.07 | 0.01357 | -0.0431 | 78.8504
8.5 | 1.1076 | 0.01458 | -0.0408 | 75.9671
9 | 1.1398 | 0.0155 | -0.0375 | 73.5355
9.5 | 1.1639 | 0.01676 | -0.0334 | 69.4451
10 | 1.1919 | 0.01804 | -0.0304 | 66.0698
10.5 | 1.2105 | 0.02006 | -0.0268 | 60.344
11 | 1.2391 | 0.02162 | -0.0246 | 57.3127
11.5 | 1.2649 | 0.02345 | -0.0225 | 53.9403
12 | 1.2787 | 0.02627 | -0.0197 | 48.6753
12.5 | 1.3009 | 0.02861 | -0.0179 | 45.4701
13 | 1.3229 | 0.03107 | -0.0164 | 42.578
13.5 | 1.3399 | 0.03403 | -0.0148 | 39.3741
14 | 1.3484 | 0.03792 | -0.0134 | 35.5591
14.5 | 1.3553 | 0.04227 | -0.0124 | 32.0629
15 | 1.3718 | 0.04588 | -0.012 | 29.8997
15.5 | 1.3836 | 0.05021 | -0.0119 | 27.5563
16 | 1.3948 | 0.0548 | -0.0123 | 25.4526
16.5 | 1.3967 | 0.0608 | -0.0132 | 22.972
17 | 1.3809 | 0.06942 | -0.0151 | 19.892
17.5 | 1.3891 | 0.07528 | -0.0169 | 18.4524
18 | 1.3884 | 0.08263 | -0.0194 | 16.8026
18.5 | 1.3805 | 0.09141 | -0.0228 | 15.1023
19 | 1.3734 | 0.10043 | -0.0268 | 13.6752
19.5 | 1.3636 | 0.11028 | -0.0316 | 12.3649
20 | 1.3483 | 0.12142 | -0.0375 | 11.1044

## 43. Re 1M Mach 0.10 (1)
BIGFOIL.COM POLAR EXPORT
NACA63-314 a=0.6
NACA63-314 a=0.6 |  |  |  | Cl Max: | 1.323 | at alpha= | 12 | deg
JavaFoil+Calcfoil stall+Eppler ext transition |  |  |  | L/D Max: | 117.561 | at alpha= | 6 | deg
Re: | 1000000 |  |  | Cd Min: | 0.00631 | at alpha= | -2.5 | deg
Mach: | 0.1 |  |  | Cl=0 at alpha= | -2.0738 | deg
|  |  |  | @ Cl=0.1, Cd= | 0.0063449
|  |  |  | @ Cl=0.4, Cd= | 0.0065903
|  |  |  | @ Cl=0.6, Cd= | 0.0069267
alpha (deg) | Cl | Cd | Cm | Cl/Cd
-15.5 | -0.792 | 0.1202 | -0.013 | -6.588
-15 | -0.804 | 0.11359 | -0.014 | -7.08
-14.5 | -0.813 | 0.10702 | -0.014 | -7.6
-14 | -0.816 | 0.10071 | -0.015 | -8.107
-13.5 | -0.811 | 0.09521 | -0.015 | -8.523
-13 | -0.803 | 0.0893 | -0.016 | -8.994
-12.5 | -0.792 | 0.08277 | -0.016 | -9.574
-12 | -0.78 | 0.07661 | -0.018 | -10.178
-11.5 | -0.761 | 0.07246 | -0.018 | -10.508
-11 | -0.774 | 0.05049 | -0.025 | -15.32
-10.5 | -0.828 | 0.02063 | -0.031 | -40.147
-10 | -0.816 | 0.01625 | -0.033 | -50.214
-9.5 | -0.789 | 0.01448 | -0.034 | -54.49
-9 | -0.755 | 0.01344 | -0.035 | -56.179
-8.5 | -0.718 | 0.01202 | -0.036 | -59.709
-8 | -0.676 | 0.01187 | -0.036 | -56.969
-7.5 | -0.627 | 0.01132 | -0.037 | -55.341
-7 | -0.575 | 0.01086 | -0.037 | -52.899
-6.5 | -0.521 | 0.01037 | -0.038 | -50.225
-6 | -0.466 | 0.01 | -0.038 | -46.562
-5.5 | -0.409 | 0.00971 | -0.039 | -42.097
-5 | -0.351 | 0.00937 | -0.039 | -37.435
-4.5 | -0.292 | 0.0091 | -0.04 | -32.099
-4 | -0.233 | 0.00885 | -0.041 | -26.293
-3.5 | -0.173 | 0.00866 | -0.041 | -19.947
-3 | -0.113 | 0.00637 | -0.042 | -17.676
-2.5 | -0.052 | 0.00631 | -0.042 | -8.267
-2 | 0.009 | 0.00633 | -0.043 | 1.348
-1.5 | 0.069 | 0.00635 | -0.043 | 10.909
-1 | 0.13 | 0.00634 | -0.044 | 20.549
-0.5 | 0.191 | 0.00637 | -0.044 | 30.004
0 | 0.252 | 0.00642 | -0.045 | 39.264
0.5 | 0.313 | 0.00649 | -0.045 | 48.153
1 | 0.374 | 0.00656 | -0.046 | 56.921
1.5 | 0.434 | 0.00663 | -0.046 | 65.471
2 | 0.494 | 0.00674 | -0.047 | 73.23
2.5 | 0.554 | 0.00685 | -0.048 | 80.946
3 | 0.614 | 0.00695 | -0.048 | 88.423
3.5 | 0.674 | 0.00715 | -0.049 | 94.33
4 | 0.733 | 0.00729 | -0.049 | 100.533
4.5 | 0.792 | 0.00751 | -0.05 | 105.41
5 | 0.85 | 0.00776 | -0.05 | 109.554
5.5 | 0.907 | 0.00786 | -0.051 | 115.316
6 | 0.962 | 0.00818 | -0.051 | 117.561
6.5 | 0.993 | 0.01377 | -0.051 | 72.12
7 | 1.041 | 0.01456 | -0.051 | 71.521
7.5 | 1.088 | 0.01526 | -0.051 | 71.267
8 | 1.131 | 0.01607 | -0.052 | 70.405
8.5 | 1.172 | 0.0169 | -0.052 | 69.342
9 | 1.208 | 0.0179 | -0.052 | 67.499
9.5 | 1.24 | 0.01908 | -0.053 | 64.968
10 | 1.266 | 0.02029 | -0.053 | 62.423
10.5 | 1.288 | 0.02161 | -0.053 | 59.606
11 | 1.305 | 0.02308 | -0.054 | 56.544
11.5 | 1.317 | 0.02453 | -0.054 | 53.698
12 | 1.323 | 0.02641 | -0.054 | 50.087
12.5 | 1.323 | 0.02849 | -0.055 | 46.453
13 | 1.318 | 0.03093 | -0.055 | 42.593
13.5 | 1.305 | 0.03378 | -0.055 | 38.647
14 | 1.279 | 0.0379 | -0.055 | 33.762
14.5 | 1.228 | 0.04878 | -0.053 | 25.173
15 | 1.092 | 0.09927 | -0.04 | 11.002
15.5 | 1.052 | 0.11285 | -0.036 | 9.324
16 | 1.018 | 0.12304 | -0.033 | 8.272
16.5 | 0.984 | 0.1339 | -0.031 | 7.345
17 | 0.95 | 0.14261 | -0.03 | 6.66

## 44. Re 1M Mach 0.10 (2)
BIGFOIL.COM POLAR EXPORT
NACA63-314 a=0.6
NACA63-314 a=0.6 |  |  |  | Cl Max: | 1.3837 | at alpha= | 16 | deg
XFOIL ncrit=9 |  |  |  | L/D Max: | 117.81 | at alpha= | 5.5 | deg
Re: | 1000000 |  |  | Cd Min: | 0.21051 | at alpha= | -18.5 | deg
Mach: | 0.1 |  |  | Cl=0 at alpha= | -2.0846 | deg
|  |  |  | @ Cl=0.1, Cd= | 0.0061586
|  |  |  | @ Cl=0.4, Cd= | 0.0061393
|  |  |  | @ Cl=0.6, Cd= | 0.006308
alpha (deg) | Cl | Cd | Cm | Cl/Cd
-18.5 | -0.6289 | 0.21051 | 0.0316 | -2.9875
-17.5 | -0.6056 | 0.19204 | 0.0214 | -3.1535
-17 | -0.5851 | 0.18723 | 0.0182 | -3.125
-16.5 | -0.5796 | 0.17584 | 0.0115 | -3.2962
-16 | -0.5703 | 0.16707 | 0.0073 | -3.4135
-15.5 | -0.8981 | 0.07371 | -0.042 | -12.1842
-15 | -0.9412 | 0.05931 | -0.0517 | -15.8692
-14.5 | -0.9702 | 0.04896 | -0.0578 | -19.8162
-14 | -0.9862 | 0.04136 | -0.0613 | -23.8443
-13.5 | -0.994 | 0.03541 | -0.0629 | -28.0712
-13 | -0.9841 | 0.03081 | -0.0649 | -31.9409
-12.5 | -0.9852 | 0.02797 | -0.0611 | -35.2235
-12 | -0.9805 | 0.02564 | -0.0562 | -38.241
-11.5 | -0.9529 | 0.02406 | -0.0535 | -39.6052
-11 | -0.9185 | 0.02241 | -0.0515 | -40.9862
-10.5 | -0.8901 | 0.01933 | -0.049 | -46.0476
-10 | -0.8479 | 0.01786 | -0.0478 | -47.4748
-9.5 | -0.8014 | 0.01674 | -0.0469 | -47.8734
-8.5 | -0.7032 | 0.01478 | -0.0456 | -47.5778
-8 | -0.6559 | 0.01342 | -0.0448 | -48.8748
-7.5 | -0.6029 | 0.01268 | -0.0447 | -47.5473
-7 | -0.549 | 0.01207 | -0.0446 | -45.4847
-6.5 | -0.4959 | 0.01118 | -0.0444 | -44.356
-6 | -0.4405 | 0.01069 | -0.0445 | -41.2067
-5.5 | -0.3849 | 0.01008 | -0.0446 | -38.1845
-5 | -0.3287 | 0.00965 | -0.0448 | -34.0622
-4.5 | -0.2722 | 0.0091 | -0.0451 | -29.9121
-4 | -0.2169 | 0.0084 | -0.0454 | -25.8214
-3.5 | -0.1621 | 0.00739 | -0.0458 | -21.935
-3 | -0.1067 | 0.00664 | -0.0462 | -16.0693
-2.5 | -0.0486 | 0.00638 | -0.0467 | -7.6176
-2 | 0.0099 | 0.00627 | -0.0472 | 1.5789
-1.5 | 0.0686 | 0.00618 | -0.0477 | 11.1003
-1 | 0.1274 | 0.00614 | -0.0482 | 20.7492
-0.5 | 0.1861 | 0.00614 | -0.0487 | 30.3094
0 | 0.2451 | 0.00611 | -0.0492 | 40.1146
0.5 | 0.3039 | 0.0061 | -0.0498 | 49.8197
1 | 0.3625 | 0.00612 | -0.0503 | 59.232
2 | 0.4792 | 0.00618 | -0.0512 | 77.5405
2.5 | 0.5373 | 0.00624 | -0.0517 | 86.1058
3 | 0.5949 | 0.0063 | -0.052 | 94.4286
3.5 | 0.6519 | 0.00639 | -0.0523 | 102.0188
4 | 0.7085 | 0.00649 | -0.0525 | 109.168
5 | 0.8167 | 0.00695 | -0.0519 | 117.5108
5.5 | 0.8659 | 0.00735 | -0.0507 | 117.8095
6 | 0.9102 | 0.00829 | -0.0489 | 109.7949
6.5 | 0.9562 | 0.00991 | -0.0485 | 96.4884
7.5 | 1.0356 | 0.01257 | -0.0448 | 82.3866
8 | 1.0736 | 0.01372 | -0.0425 | 78.2507
8.5 | 1.1104 | 0.01474 | -0.0399 | 75.3324
9 | 1.1384 | 0.01576 | -0.036 | 72.2335
9.5 | 1.1636 | 0.01708 | -0.0322 | 68.1265
10 | 1.1911 | 0.01849 | -0.0291 | 64.4186
10.5 | 1.2105 | 0.02055 | -0.0257 | 58.9051
11 | 1.238 | 0.02226 | -0.0234 | 55.6155
11.5 | 1.2628 | 0.02424 | -0.0212 | 52.0957
12 | 1.2723 | 0.0275 | -0.0183 | 46.2655
12.5 | 1.2979 | 0.02967 | -0.0167 | 43.7445
13 | 1.319 | 0.0323 | -0.0151 | 40.8359
13.5 | 1.3345 | 0.03551 | -0.0137 | 37.581
14 | 1.3348 | 0.04033 | -0.0121 | 33.097
14.5 | 1.3498 | 0.0441 | -0.0115 | 30.6077
15 | 1.3646 | 0.04806 | -0.0112 | 28.3937
15.5 | 1.3752 | 0.05272 | -0.0114 | 26.085
16 | 1.3837 | 0.05784 | -0.012 | 23.9229
16.5 | 1.3766 | 0.06522 | -0.0134 | 21.107
17 | 1.37 | 0.07296 | -0.0153 | 18.7774
17.5 | 1.3743 | 0.07959 | -0.0175 | 17.2672
18 | 1.3703 | 0.08775 | -0.0206 | 15.616
18.5 | 1.3594 | 0.0973 | -0.0246 | 13.9712
19 | 1.35 | 0.10708 | -0.0293 | 12.6074
19.5 | 1.3373 | 0.1178 | -0.0348 | 11.3523
20 | 1.3195 | 0.12976 | -0.0414 | 10.1688

## 45. Re 1M Mach 0.25 (1)
BIGFOIL.COM POLAR EXPORT
NACA63-314 a=0.6
NACA63-314 a=0.6 |  |  |  | Cl Max: | 1.278 | at alpha= | 11 | deg
JavaFoil+Calcfoil stall+Eppler ext transition |  |  |  | L/D Max: | 113.872 | at alpha= | 5.5 | deg
Re: | 1000000 |  |  | Cd Min: | 0.00639 | at alpha= | -2 | deg
Mach: | 0.25 |  |  | Cl=0 at alpha= | -2.0714 | deg
|  |  |  | @ Cl=0.1, Cd= | 0.0064138
|  |  |  | @ Cl=0.4, Cd= | 0.0066581
|  |  |  | @ Cl=0.6, Cd= | 0.00702
alpha (deg) | Cl | Cd | Cm | Cl/Cd
-14.5 | -0.668 | 0.12005 | -0.013 | -5.562
-14 | -0.697 | 0.10955 | -0.013 | -6.365
-13.5 | -0.713 | 0.10202 | -0.014 | -6.99
-13 | -0.724 | 0.0956 | -0.015 | -7.575
-12.5 | -0.729 | 0.08872 | -0.015 | -8.221
-12 | -0.729 | 0.08376 | -0.016 | -8.708
-11.5 | -0.724 | 0.07725 | -0.017 | -9.375
-11 | -0.714 | 0.07132 | -0.018 | -10.016
-10.5 | -0.701 | 0.0654 | -0.019 | -10.721
-10 | -0.698 | 0.05235 | -0.024 | -13.336
-9.5 | -0.772 | 0.01707 | -0.034 | -45.21
-9 | -0.75 | 0.01481 | -0.035 | -50.593
-8.5 | -0.717 | 0.0136 | -0.036 | -52.703
-8 | -0.68 | 0.01201 | -0.037 | -56.62
-7.5 | -0.637 | 0.01179 | -0.038 | -54.09
-7 | -0.586 | 0.01121 | -0.038 | -52.309
-6.5 | -0.533 | 0.01068 | -0.039 | -49.891
-6 | -0.477 | 0.01028 | -0.039 | -46.371
-5.5 | -0.419 | 0.00988 | -0.04 | -42.413
-5 | -0.36 | 0.00952 | -0.041 | -37.78
-4.5 | -0.3 | 0.00924 | -0.041 | -32.416
-4 | -0.239 | 0.00902 | -0.042 | -26.481
-3.5 | -0.177 | 0.00877 | -0.042 | -20.242
-3 | -0.116 | 0.00644 | -0.043 | -17.962
-2.5 | -0.054 | 0.0064 | -0.043 | -8.37
-2 | 0.009 | 0.00639 | -0.044 | 1.372
-1.5 | 0.071 | 0.0064 | -0.044 | 11.127
-1 | 0.134 | 0.00643 | -0.045 | 20.816
-0.5 | 0.196 | 0.00643 | -0.046 | 30.518
0 | 0.259 | 0.00651 | -0.046 | 39.77
0.5 | 0.321 | 0.00657 | -0.047 | 48.918
1 | 0.384 | 0.00664 | -0.047 | 57.82
1.5 | 0.446 | 0.00671 | -0.048 | 66.471
2 | 0.507 | 0.00683 | -0.048 | 74.317
2.5 | 0.569 | 0.00693 | -0.049 | 82.21
3 | 0.631 | 0.00711 | -0.049 | 88.777
3.5 | 0.693 | 0.00725 | -0.05 | 95.506
4 | 0.753 | 0.00749 | -0.051 | 100.633
4.5 | 0.813 | 0.00774 | -0.051 | 105.092
5 | 0.872 | 0.00801 | -0.052 | 108.863
5.5 | 0.93 | 0.00817 | -0.052 | 113.872
6 | 0.964 | 0.01371 | -0.051 | 70.296
6.5 | 1.014 | 0.01446 | -0.052 | 70.179
7 | 1.062 | 0.01533 | -0.052 | 69.297
7.5 | 1.108 | 0.0162 | -0.053 | 68.39
8 | 1.15 | 0.01706 | -0.053 | 67.378
8.5 | 1.188 | 0.01797 | -0.053 | 66.117
9 | 1.22 | 0.01923 | -0.054 | 63.423
9.5 | 1.245 | 0.02058 | -0.054 | 60.476
10 | 1.263 | 0.02201 | -0.054 | 57.412
10.5 | 1.275 | 0.02363 | -0.055 | 53.946
11 | 1.278 | 0.02547 | -0.055 | 50.164
11.5 | 1.273 | 0.02739 | -0.055 | 46.478
12 | 1.258 | 0.03003 | -0.055 | 41.883
12.5 | 1.229 | 0.03416 | -0.055 | 35.968
13 | 1.175 | 0.04292 | -0.054 | 27.368
13.5 | 1.014 | 0.09595 | -0.034 | 10.564
14 | 0.963 | 0.10558 | -0.031 | 9.123
14.5 | 0.908 | 0.11452 | -0.029 | 7.93
15 | 0.848 | 0.12527 | -0.028 | 6.769
15.5 | 0.782 | 0.13749 | -0.027 | 5.685
16 | 0.711 | 0.1467 | -0.026 | 4.847

## 46. Re 1M Mach 0.25 (2)
BIGFOIL.COM POLAR EXPORT
NACA63-314 a=0.6
NACA63-314 a=0.6 |  |  |  | Cl Max: | 1.3152 | at alpha= | 15 | deg
XFOIL ncrit=9 |  |  |  | L/D Max: | 117.552 | at alpha= | 5 | deg
Re: | 1000000 |  |  | Cd Min: | 0.18577 | at alpha= | 20 | deg
Mach: | 0.25 |  |  | Cl=0 at alpha= | -2.0857 | deg
|  |  |  | @ Cl=0.1, Cd= | 0.0062509
|  |  |  | @ Cl=0.4, Cd= | 0.0062425
|  |  |  | @ Cl=0.6, Cd= | 0.0064294
alpha (deg) | Cl | Cd | Cm | Cl/Cd
-16 | -0.5678 | 0.17166 | 0.0088 | -3.3077
-15.5 | -0.5479 | 0.16598 | 0.0057 | -3.301
-15 | -0.5307 | 0.15941 | 0.0019 | -3.3292
-14 | -0.5581 | 0.12658 | -0.0135 | -4.4091
-13.5 | -0.7473 | 0.07402 | -0.0435 | -10.0959
-13 | -0.8003 | 0.05708 | -0.0559 | -14.0207
-12.5 | -0.8319 | 0.04437 | -0.067 | -18.7492
-12 | -0.8611 | 0.03694 | -0.0683 | -23.3108
-11.5 | -0.8751 | 0.03176 | -0.0673 | -27.5535
-11 | -0.8844 | 0.02776 | -0.0634 | -31.8588
-10.5 | -0.8728 | 0.02518 | -0.0589 | -34.6624
-10 | -0.8547 | 0.02121 | -0.0554 | -40.297
-9.5 | -0.8148 | 0.01925 | -0.0535 | -42.3273
-9 | -0.7698 | 0.01765 | -0.0518 | -43.6147
-8.5 | -0.7216 | 0.01621 | -0.0505 | -44.5157
-8 | -0.6701 | 0.01509 | -0.0494 | -44.4069
-7.5 | -0.6216 | 0.01353 | -0.0483 | -45.9424
-7 | -0.5668 | 0.01268 | -0.0477 | -44.7003
-6.5 | -0.5103 | 0.01201 | -0.0473 | -42.4896
-6 | -0.4554 | 0.01103 | -0.047 | -41.2874
-5.5 | -0.3974 | 0.01051 | -0.0469 | -37.8116
-5 | -0.3396 | 0.00989 | -0.0469 | -34.3377
-4.5 | -0.281 | 0.00938 | -0.047 | -29.9574
-4 | -0.2232 | 0.0087 | -0.0471 | -25.6552
-3.5 | -0.1666 | 0.00776 | -0.0475 | -21.4691
-3 | -0.1099 | 0.00679 | -0.0478 | -16.1856
-2.5 | -0.0503 | 0.00648 | -0.0482 | -7.7623
-2 | 0.0104 | 0.00634 | -0.0487 | 1.6404
-1.5 | 0.0709 | 0.00627 | -0.0492 | 11.3078
-1 | 0.1319 | 0.00623 | -0.0497 | 21.1717
-0.5 | 0.1928 | 0.00621 | -0.0502 | 31.0467
0 | 0.2534 | 0.00622 | -0.0507 | 40.7395
0.5 | 0.3142 | 0.00622 | -0.0513 | 50.5145
1 | 0.3749 | 0.00623 | -0.0518 | 60.1766
1.5 | 0.4354 | 0.00626 | -0.0523 | 69.5527
2 | 0.4957 | 0.00631 | -0.0528 | 78.5578
2.5 | 0.5556 | 0.00637 | -0.0531 | 87.2214
3 | 0.6154 | 0.00645 | -0.0535 | 95.4109
3.5 | 0.6743 | 0.00655 | -0.0537 | 102.9466
4 | 0.7329 | 0.00669 | -0.0537 | 109.5516
4.5 | 0.79 | 0.00689 | -0.0535 | 114.6589
5 | 0.8452 | 0.00719 | -0.0529 | 117.5522
5.5 | 0.8949 | 0.00776 | -0.0514 | 115.3222
6 | 0.9327 | 0.00898 | -0.048 | 103.8641
6.5 | 0.9783 | 0.01074 | -0.0473 | 91.0894
7 | 1.0161 | 0.01219 | -0.0446 | 83.3552
7.5 | 1.052 | 0.01351 | -0.0416 | 77.8682
8 | 1.083 | 0.01465 | -0.0375 | 73.9249
8.5 | 1.1094 | 0.01592 | -0.0331 | 69.6859
9 | 1.132 | 0.01769 | -0.029 | 63.991
9.5 | 1.1622 | 0.01924 | -0.0261 | 60.4054
10 | 1.1827 | 0.02153 | -0.0226 | 54.9327
10.5 | 1.2055 | 0.02385 | -0.0198 | 50.5451
11 | 1.2283 | 0.02633 | -0.0173 | 46.6502
11.5 | 1.2432 | 0.02953 | -0.0148 | 42.0996
12 | 1.2573 | 0.03299 | -0.0126 | 38.1115
12.5 | 1.2751 | 0.03634 | -0.0109 | 35.0881
13 | 1.2909 | 0.04009 | -0.0097 | 32.2
13.5 | 1.2905 | 0.04563 | -0.0087 | 28.2818
14 | 1.301 | 0.05051 | -0.0083 | 25.7573
14.5 | 1.3074 | 0.05614 | -0.0086 | 23.2882
15 | 1.3152 | 0.06195 | -0.0094 | 21.23
15.5 | 1.3142 | 0.06914 | -0.011 | 19.0078
16 | 1.299 | 0.07859 | -0.0139 | 16.5288
16.5 | 1.2918 | 0.08763 | -0.0173 | 14.7415
17 | 1.2772 | 0.09825 | -0.022 | 12.9995
17.5 | 1.2623 | 0.10958 | -0.0276 | 11.5194
18 | 1.2416 | 0.12244 | -0.0347 | 10.1405
18.5 | 1.2159 | 0.1368 | -0.0432 | 8.8882
19 | 1.1928 | 0.15127 | -0.0523 | 7.8852
19.5 | 1.1673 | 0.16693 | -0.0626 | 6.9928
20 | 1.1317 | 0.18577 | -0.0751 | 6.0919

## 47. Re 1M Mach 0.50 (1)
BIGFOIL.COM POLAR EXPORT
NACA63-314 a=0.6
NACA63-314 a=0.6 |  |  |  | Cl Max: | 1.203 | at alpha= | 20 | deg
JavaFoil+Calcfoil stall+Eppler ext transition |  |  |  | L/D Max: | 103.952 | at alpha= | 5 | deg
Re: | 1000000 |  |  | Cd Min: | 0.00665 | at alpha= | -2 | deg
Mach: | 0.5 |  |  | Cl=0 at alpha= | -2.0714 | deg
|  |  |  | @ Cl=0.1, Cd= | 0.00669
|  |  |  | @ Cl=0.4, Cd= | 0.006951
|  |  |  | @ Cl=0.6, Cd= | 0.0074209
alpha (deg) | Cl | Cd | Cm | Cl/Cd
-20 | -0.99 | 0.19743 | -0.016 | -5.013
-19.5 | -0.962 | 0.19114 | -0.016 | -5.035
-19 | -0.935 | 0.18375 | -0.017 | -5.091
-18.5 | -0.908 | 0.17912 | -0.017 | -5.071
-18 | -0.882 | 0.17411 | -0.017 | -5.064
-17.5 | -0.853 | 0.17305 | -0.017 | -4.93
-17 | -0.825 | 0.16416 | -0.017 | -5.028
-16.5 | -0.798 | 0.15852 | -0.017 | -5.035
-16 | -0.771 | 0.15799 | -0.017 | -4.88
-15.5 | -0.744 | 0.1523 | -0.018 | -4.885
-15 | -0.715 | 0.14505 | -0.017 | -4.931
-14.5 | -0.688 | 0.14176 | -0.017 | -4.852
-14 | -0.661 | 0.13179 | -0.017 | -5.012
-13.5 | -0.633 | 0.12789 | -0.018 | -4.952
-13 | -0.606 | 0.12414 | -0.018 | -4.881
-12.5 | -0.577 | 0.11823 | -0.017 | -4.883
-12 | -0.55 | 0.11495 | -0.017 | -4.784
-11.5 | -0.523 | 0.1067 | -0.017 | -4.897
-11 | -0.495 | 0.10318 | -0.018 | -4.798
-10.5 | -0.468 | 0.10333 | -0.018 | -4.527
-10 | -0.439 | 0.09557 | -0.017 | -4.597
-9.5 | -0.412 | 0.09074 | -0.017 | -4.538
-9 | -0.384 | 0.08507 | -0.017 | -4.517
-8.5 | -0.356 | 0.07242 | -0.017 | -4.921
-8 | -0.455 | 0.05902 | -0.018 | -7.712
-7.5 | -0.502 | 0.05155 | -0.02 | -9.742
-7 | -0.585 | 0.01473 | -0.041 | -39.689
-6.5 | -0.559 | 0.01292 | -0.043 | -43.287
-6 | -0.518 | 0.01184 | -0.044 | -43.771
-5.5 | -0.46 | 0.01105 | -0.045 | -41.604
-5 | -0.397 | 0.01047 | -0.045 | -37.936
-4.5 | -0.332 | 0.01005 | -0.046 | -33.047
-4 | -0.266 | 0.00966 | -0.047 | -27.492
-3.5 | -0.198 | 0.00933 | -0.047 | -21.186
-3 | -0.129 | 0.00675 | -0.048 | -19.114
-2.5 | -0.06 | 0.00668 | -0.048 | -8.955
-2 | 0.01 | 0.00665 | -0.049 | 1.472
-1.5 | 0.08 | 0.00669 | -0.05 | 11.895
-1 | 0.15 | 0.00669 | -0.05 | 22.354
-0.5 | 0.22 | 0.00675 | -0.051 | 32.517
0 | 0.289 | 0.00679 | -0.052 | 42.608
0.5 | 0.359 | 0.00691 | -0.052 | 52.02
1 | 0.429 | 0.00698 | -0.053 | 61.45
1.5 | 0.499 | 0.00716 | -0.053 | 69.646
2 | 0.567 | 0.00733 | -0.054 | 77.278
2.5 | 0.636 | 0.00752 | -0.055 | 84.539
3 | 0.705 | 0.00779 | -0.055 | 90.503
3.5 | 0.773 | 0.00806 | -0.056 | 95.891
4 | 0.834 | 0.00835 | -0.056 | 99.811
4.5 | 0.896 | 0.00871 | -0.056 | 102.866
5 | 0.956 | 0.00919 | -0.057 | 103.952
5.5 | 0.998 | 0.016 | -0.056 | 62.38
6 | 1.05 | 0.01694 | -0.057 | 61.985
6.5 | 1.096 | 0.0182 | -0.057 | 60.188
7 | 1.133 | 0.01956 | -0.058 | 57.944
7.5 | 1.158 | 0.02117 | -0.058 | 54.711
8 | 1.162 | 0.02317 | -0.058 | 50.159
8.5 | 1.126 | 0.02579 | -0.058 | 43.664
9 | 0.608 | 0.07489 | -0.023 | 8.112
9.5 | 0.635 | 0.07487 | -0.024 | 8.478
10 | 0.662 | 0.0925 | -0.026 | 7.159
10.5 | 0.689 | 0.09493 | -0.027 | 7.258
11 | 0.716 | 0.10048 | -0.027 | 7.123
11.5 | 0.744 | 0.10794 | -0.03 | 6.89
12 | 0.77 | 0.11131 | -0.03 | 6.92
12.5 | 0.797 | 0.1172 | -0.03 | 6.799
13 | 0.825 | 0.12801 | -0.033 | 6.449
13.5 | 0.851 | 0.1305 | -0.033 | 6.524
14 | 0.878 | 0.13713 | -0.033 | 6.402
14.5 | 0.906 | 0.14142 | -0.035 | 6.404
15 | 0.933 | 0.14733 | -0.036 | 6.33
15.5 | 0.959 | 0.15576 | -0.036 | 6.157
16 | 0.986 | 0.1612 | -0.037 | 6.117
16.5 | 1.014 | 0.16677 | -0.039 | 6.081
17 | 1.04 | 0.17199 | -0.04 | 6.048
17.5 | 1.067 | 0.17323 | -0.04 | 6.159
18 | 1.096 | 0.18029 | -0.042 | 6.078
18.5 | 1.121 | 0.18621 | -0.042 | 6.022
19 | 1.148 | 0.18864 | -0.043 | 6.084
19.5 | 1.174 | 0.19519 | -0.043 | 6.013
20 | 1.203 | 0.20469 | -0.045 | 5.876

## 48. Re 1M Mach 0.50 (2)
BIGFOIL.COM POLAR EXPORT
NACA63-314 a=0.6
NACA63-314 a=0.6 |  |  |  | Cl Max: | 1.1484 | at alpha= | 11 | deg
XFOIL ncrit=9 |  |  |  | L/D Max: | 114.684 | at alpha= | 4.5 | deg
Re: | 1000000 |  |  | Cd Min: | 0.26094 | at alpha= | -20 | deg
Mach: | 0.5 |  |  | Cl=0 at alpha= | -2.0859 | deg
|  |  |  | @ Cl=0.1, Cd= | 0.0066022
|  |  |  | @ Cl=0.4, Cd= | 0.0066685
|  |  |  | @ Cl=0.6, Cd= | 0.0069455
alpha (deg) | Cl | Cd | Cm | Cl/Cd
-20 | -0.7418 | 0.26094 | 0.059 | -2.8428
-19.5 | -0.7204 | 0.25137 | 0.0529 | -2.8659
-19 | -0.6984 | 0.2427 | 0.0478 | -2.8776
-18.5 | -0.6745 | 0.23533 | 0.0429 | -2.8662
-18 | -0.653 | 0.22602 | 0.0369 | -2.8891
-17.5 | -0.634 | 0.21638 | 0.0309 | -2.93
-17 | -0.6097 | 0.20906 | 0.0269 | -2.9164
-16.5 | -0.5865 | 0.20155 | 0.022 | -2.9099
-16 | -0.5732 | 0.19021 | 0.0145 | -3.0135
-15.5 | -0.5484 | 0.18296 | 0.011 | -2.9974
-14.5 | -0.5093 | 0.16478 | -0.002 | -3.0908
-13.5 | -0.4823 | 0.14779 | -0.0093 | -3.2634
-13 | -0.4628 | 0.14076 | -0.0128 | -3.2879
-12.5 | -0.4537 | 0.13069 | -0.0178 | -3.4716
-12 | -0.4468 | 0.12053 | -0.0234 | -3.707
-11.5 | -0.4449 | 0.10974 | -0.0294 | -4.0541
-11 | -0.4495 | 0.09829 | -0.0359 | -4.5732
-10.5 | -0.4645 | 0.08561 | -0.0435 | -5.4258
-10 | -0.4971 | 0.07002 | -0.0533 | -7.0994
-9.5 | -0.5428 | 0.05324 | -0.0658 | -10.1953
-9 | -0.5758 | 0.04218 | -0.0739 | -13.651
-8.5 | -0.6095 | 0.03316 | -0.078 | -18.3806
-8 | -0.6364 | 0.02682 | -0.0762 | -23.7286
-7.5 | -0.6402 | 0.0222 | -0.0708 | -28.8378
-7 | -0.6111 | 0.01853 | -0.0668 | -32.979
-6.5 | -0.5635 | 0.01588 | -0.0635 | -35.4849
-6 | -0.5086 | 0.01396 | -0.0607 | -36.4327
-5.5 | -0.4506 | 0.01233 | -0.0585 | -36.545
-5 | -0.3859 | 0.01138 | -0.0571 | -33.9104
-4.5 | -0.3207 | 0.01045 | -0.0561 | -30.689
-4 | -0.2533 | 0.00977 | -0.0555 | -25.9263
-3.5 | -0.1863 | 0.00909 | -0.0551 | -20.495
-3 | -0.1218 | 0.00799 | -0.0551 | -15.2441
-2.5 | -0.0574 | 0.00694 | -0.0553 | -8.2709
-2 | 0.0119 | 0.00671 | -0.0555 | 1.7735
-1.5 | 0.0818 | 0.00661 | -0.0559 | 12.3752
-1 | 0.1515 | 0.00658 | -0.0563 | 23.0243
-0.5 | 0.2212 | 0.0066 | -0.0568 | 33.5152
0 | 0.291 | 0.00661 | -0.0574 | 44.0242
0.5 | 0.3605 | 0.00664 | -0.0579 | 54.2922
1 | 0.4299 | 0.00669 | -0.0584 | 64.2601
1.5 | 0.4991 | 0.00678 | -0.0588 | 73.6136
2 | 0.5681 | 0.00689 | -0.0591 | 82.4528
2.5 | 0.6371 | 0.00701 | -0.0593 | 90.8845
3 | 0.706 | 0.00715 | -0.0593 | 98.7413
3.5 | 0.7745 | 0.0073 | -0.0591 | 106.0959
4.5 | 0.906 | 0.0079 | -0.0573 | 114.6835
5 | 0.964 | 0.00858 | -0.0551 | 112.3543
5.5 | 0.9957 | 0.01032 | -0.0494 | 96.4826
6 | 0.9991 | 0.01208 | -0.039 | 82.707
6.5 | 1.0154 | 0.01459 | -0.0334 | 69.5956
7 | 1.0321 | 0.01727 | -0.028 | 59.7626
7.5 | 1.0585 | 0.01979 | -0.0239 | 53.4866
8 | 1.0809 | 0.02275 | -0.0198 | 47.5121
8.5 | 1.103 | 0.02596 | -0.0161 | 42.4884
9 | 1.1155 | 0.03002 | -0.0126 | 37.1586
9.5 | 1.129 | 0.03431 | -0.0096 | 32.9059
10 | 1.138 | 0.03932 | -0.0072 | 28.942
10.5 | 1.1442 | 0.04493 | -0.0053 | 25.4663
11 | 1.1484 | 0.05116 | -0.0039 | 22.4472
11.5 | 1.148 | 0.0584 | -0.0039 | 19.6575
12 | 1.1349 | 0.06761 | -0.0059 | 16.786
12.5 | 1.1131 | 0.07868 | -0.0098 | 14.1472
13 | 1.0842 | 0.09177 | -0.0162 | 11.8143
13.5 | 1.0545 | 0.10614 | -0.0245 | 9.935
14 | 1.0242 | 0.12189 | -0.0345 | 8.4027
14.5 | 0.9953 | 0.13866 | -0.0455 | 7.178
15 | 0.9676 | 0.15631 | -0.0569 | 6.1903
15.5 | 0.9584 | 0.17084 | -0.066 | 5.6099
16 | 0.9474 | 0.18682 | -0.0759 | 5.0712

## 49. Re 2M Mach 0.00 (1)
BIGFOIL.COM POLAR EXPORT
NACA63-314 a=0.6
NACA63-314 a=0.6 |  |  |  | Cl Max: | 1.342 | at alpha= | 12.5 | deg
JavaFoil+Calcfoil stall+Eppler ext transition |  |  |  | L/D Max: | 124.26 | at alpha= | 5.5 | deg
Re: | 2000000 |  |  | Cd Min: | 0.0057 | at alpha= | -2 | deg
Mach: | 0 |  |  | Cl=0 at alpha= | -2.0667 | deg
|  |  |  | @ Cl=0.1, Cd= | 0.0057051
|  |  |  | @ Cl=0.4, Cd= | 0.005912
|  |  |  | @ Cl=0.6, Cd= | 0.006218
alpha (deg) | Cl | Cd | Cm | Cl/Cd
-17 | -0.775 | 0.13204 | -0.014 | -5.871
-16.5 | -0.792 | 0.12376 | -0.014 | -6.399
-16 | -0.807 | 0.11737 | -0.015 | -6.873
-15.5 | -0.819 | 0.111 | -0.015 | -7.376
-15 | -0.829 | 0.10434 | -0.016 | -7.943
-14.5 | -0.836 | 0.0969 | -0.017 | -8.63
-14 | -0.838 | 0.09028 | -0.018 | -9.285
-13.5 | -0.834 | 0.08308 | -0.019 | -10.037
-13 | -0.832 | 0.07289 | -0.021 | -11.417
-12.5 | -0.901 | 0.03081 | -0.028 | -29.247
-12 | -0.904 | 0.02313 | -0.03 | -39.073
-11.5 | -0.891 | 0.01993 | -0.031 | -44.715
-11 | -0.882 | 0.0159 | -0.032 | -55.468
-10.5 | -0.859 | 0.01428 | -0.033 | -60.175
-10 | -0.833 | 0.01292 | -0.033 | -64.454
-9.5 | -0.802 | 0.01137 | -0.034 | -70.488
-9 | -0.766 | 0.01123 | -0.035 | -68.223
-8.5 | -0.722 | 0.01068 | -0.036 | -67.538
-8 | -0.674 | 0.01027 | -0.036 | -65.628
-7.5 | -0.624 | 0.0098 | -0.037 | -63.738
-7 | -0.573 | 0.00943 | -0.037 | -60.747
-6.5 | -0.519 | 0.00915 | -0.038 | -56.73
-6 | -0.464 | 0.00883 | -0.038 | -52.522
-5.5 | -0.407 | 0.00855 | -0.039 | -47.618
-5 | -0.349 | 0.00831 | -0.039 | -42.007
-4.5 | -0.291 | 0.00812 | -0.04 | -35.799
-4 | -0.232 | 0.00794 | -0.04 | -29.155
-3.5 | -0.172 | 0.00778 | -0.041 | -22.113
-3 | -0.112 | 0.00576 | -0.041 | -19.441
-2.5 | -0.052 | 0.00573 | -0.042 | -9.056
-2 | 0.008 | 0.0057 | -0.042 | 1.489
-1.5 | 0.069 | 0.0057 | -0.043 | 12.102
-1 | 0.13 | 0.00571 | -0.044 | 22.7
-0.5 | 0.19 | 0.00573 | -0.044 | 33.18
0 | 0.251 | 0.00577 | -0.045 | 43.455
0.5 | 0.311 | 0.00581 | -0.045 | 53.515
1 | 0.372 | 0.00587 | -0.046 | 63.313
1.5 | 0.432 | 0.00596 | -0.046 | 72.551
2 | 0.491 | 0.00603 | -0.047 | 81.456
2.5 | 0.551 | 0.00612 | -0.047 | 90.088
3 | 0.611 | 0.00624 | -0.048 | 98.037
3.5 | 0.671 | 0.00637 | -0.048 | 105.293
4 | 0.73 | 0.00655 | -0.049 | 111.393
4.5 | 0.788 | 0.00676 | -0.049 | 116.505
5 | 0.846 | 0.00699 | -0.05 | 121.014
5.5 | 0.902 | 0.00726 | -0.051 | 124.26
6 | 0.958 | 0.00774 | -0.051 | 123.788
6.5 | 0.995 | 0.01222 | -0.051 | 81.433
7 | 1.043 | 0.01268 | -0.051 | 82.292
7.5 | 1.09 | 0.0133 | -0.051 | 81.914
8 | 1.134 | 0.01396 | -0.052 | 81.205
8.5 | 1.176 | 0.0147 | -0.052 | 79.958
9 | 1.213 | 0.0155 | -0.053 | 78.218
9.5 | 1.245 | 0.01633 | -0.053 | 76.222
10 | 1.273 | 0.0172 | -0.053 | 74.015
10.5 | 1.296 | 0.01837 | -0.054 | 70.561
11 | 1.315 | 0.01959 | -0.054 | 67.134
11.5 | 1.329 | 0.02078 | -0.054 | 63.963
12 | 1.338 | 0.02229 | -0.055 | 60.032
12.5 | 1.342 | 0.02394 | -0.055 | 56.063
13 | 1.341 | 0.02582 | -0.055 | 51.928
13.5 | 1.334 | 0.0276 | -0.055 | 48.344
14 | 1.317 | 0.03011 | -0.055 | 43.737
14.5 | 1.294 | 0.03297 | -0.056 | 39.257
15 | 1.267 | 0.0365 | -0.056 | 34.702
15.5 | 1.233 | 0.04084 | -0.055 | 30.198
16 | 1.184 | 0.05065 | -0.054 | 23.369
16.5 | 1.137 | 0.06004 | -0.053 | 18.929
17 | 1.031 | 0.10554 | -0.044 | 9.771
17.5 | 0.986 | 0.12145 | -0.041 | 8.118

## 50. Re 2M Mach 0.00 (2)
BIGFOIL.COM POLAR EXPORT
NACA63-314 a=0.6
NACA63-314 a=0.6 |  |  |  | Cl Max: | 1.5544 | at alpha= | 18.5 | deg
XFOIL ncrit=9 |  |  |  | L/D Max: | 125.914 | at alpha= | 4.5 | deg
Re: | 2000000 |  |  | Cd Min: | 0.10804 | at alpha= | -19 | deg
Mach: | 0 |  |  | Cl=0 at alpha= | -2.0864 | deg
|  |  |  | @ Cl=0.1, Cd= | 0.0050905
|  |  |  | @ Cl=0.4, Cd= | 0.0050988
|  |  |  | @ Cl=0.6, Cd= | 0.0054297
alpha (deg) | Cl | Cd | Cm | Cl/Cd
-19 | -1.0346 | 0.10804 | -0.0178 | -9.5761
-18.5 | -1.1179 | 0.08365 | -0.0332 | -13.364
-18 | -1.1577 | 0.06897 | -0.0425 | -16.7856
-17.5 | -1.1892 | 0.05712 | -0.0495 | -20.8193
-17 | -1.1971 | 0.04965 | -0.0534 | -24.1108
-16.5 | -1.2025 | 0.04303 | -0.0565 | -27.9456
-16 | -1.2319 | 0.0345 | -0.0592 | -35.7072
-15.5 | -1.2422 | 0.0288 | -0.0599 | -43.1319
-15 | -1.2275 | 0.02586 | -0.0594 | -47.4671
-14.5 | -1.2039 | 0.02344 | -0.0595 | -51.3609
-14 | -1.2027 | 0.02158 | -0.054 | -55.7322
-13.5 | -1.1811 | 0.02043 | -0.0501 | -57.812
-13 | -1.1478 | 0.01917 | -0.0479 | -59.8748
-12.5 | -1.1088 | 0.01806 | -0.0464 | -61.3953
-12 | -1.0663 | 0.01702 | -0.0452 | -62.6498
-11.5 | -1.0192 | 0.01628 | -0.0445 | -62.6044
-10.5 | -0.9307 | 0.01374 | -0.0425 | -67.7365
-10 | -0.8802 | 0.013 | -0.0422 | -67.7077
-9.5 | -0.828 | 0.01238 | -0.042 | -66.8821
-9 | -0.775 | 0.0118 | -0.0419 | -65.678
-8.5 | -0.7208 | 0.01133 | -0.042 | -63.6187
-8 | -0.6683 | 0.01052 | -0.0419 | -63.5266
-7.5 | -0.6131 | 0.01007 | -0.042 | -60.8838
-7 | -0.5572 | 0.00973 | -0.0423 | -57.2662
-6.5 | -0.5018 | 0.00918 | -0.0425 | -54.6623
-6 | -0.4452 | 0.00886 | -0.0428 | -50.2483
-5.5 | -0.3885 | 0.00846 | -0.0432 | -45.922
-5 | -0.3314 | 0.00819 | -0.0436 | -40.464
-4.5 | -0.2741 | 0.00782 | -0.044 | -35.0512
-3.5 | -0.1605 | 0.00688 | -0.0449 | -23.3285
-2.5 | -0.0479 | 0.00554 | -0.046 | -8.6462
-2 | 0.01 | 0.00527 | -0.0466 | 1.8975
-1.5 | 0.0685 | 0.00512 | -0.0472 | 13.3789
-0.5 | 0.1859 | 0.00501 | -0.0484 | 37.1058
0 | 0.2447 | 0.00502 | -0.049 | 48.745
0.5 | 0.3035 | 0.00503 | -0.0497 | 60.338
1 | 0.3622 | 0.00506 | -0.0503 | 71.581
1.5 | 0.4207 | 0.00512 | -0.0509 | 82.168
2 | 0.4791 | 0.00519 | -0.0514 | 92.3121
2.5 | 0.5373 | 0.00527 | -0.052 | 101.9545
3 | 0.5949 | 0.00542 | -0.0525 | 109.7601
3.5 | 0.6525 | 0.00553 | -0.053 | 117.9928
4 | 0.709 | 0.00575 | -0.0534 | 123.3043
4.5 | 0.7643 | 0.00607 | -0.0536 | 125.9143
5 | 0.8169 | 0.00666 | -0.0535 | 122.6577
5.5 | 0.8646 | 0.00767 | -0.0527 | 112.7249
6 | 0.9104 | 0.00869 | -0.0516 | 104.7641
6.5 | 0.9549 | 0.00954 | -0.0501 | 100.0943
7 | 0.9966 | 0.0102 | -0.0479 | 97.7059
7.5 | 1.0474 | 0.01103 | -0.0478 | 94.9592
8 | 1.0941 | 0.01173 | -0.0468 | 93.2737
8.5 | 1.14 | 0.0124 | -0.0456 | 91.9355
9 | 1.182 | 0.0132 | -0.0439 | 89.5455
9.5 | 1.2234 | 0.01389 | -0.0421 | 88.0778
10 | 1.2491 | 0.01487 | -0.0377 | 84.0013
10.5 | 1.2793 | 0.01578 | -0.0345 | 81.071
11 | 1.3085 | 0.01691 | -0.0316 | 77.3802
11.5 | 1.3328 | 0.01847 | -0.0285 | 72.1603
12 | 1.3601 | 0.01998 | -0.026 | 68.0731
12.5 | 1.3874 | 0.02159 | -0.0238 | 64.2612
13 | 1.412 | 0.02349 | -0.0217 | 60.1107
13.5 | 1.4306 | 0.02591 | -0.0194 | 55.2142
14 | 1.4514 | 0.02829 | -0.0175 | 51.3043
14.5 | 1.4728 | 0.03073 | -0.016 | 47.9271
15 | 1.4912 | 0.0335 | -0.0146 | 44.5134
15.5 | 1.5071 | 0.03665 | -0.0134 | 41.1214
16 | 1.5163 | 0.04064 | -0.0124 | 37.3105
16.5 | 1.5235 | 0.04513 | -0.0119 | 33.758
17 | 1.5345 | 0.04947 | -0.0118 | 31.0188
17.5 | 1.5467 | 0.05383 | -0.0122 | 28.733
18 | 1.554 | 0.059 | -0.0129 | 26.339
18.5 | 1.5544 | 0.06528 | -0.0142 | 23.8113
19 | 1.5535 | 0.07202 | -0.0161 | 21.5704
19.5 | 1.5438 | 0.08036 | -0.0188 | 19.2111
20 | 1.5222 | 0.09102 | -0.023 | 16.7238

## 51. Re 2M Mach 0.10 (1)
BIGFOIL.COM POLAR EXPORT
NACA63-314 a=0.6
NACA63-314 a=0.6 |  |  |  | Cl Max: | 1.332 | at alpha= | 12.5 | deg
JavaFoil+Calcfoil stall+Eppler ext transition |  |  |  | L/D Max: | 123.352 | at alpha= | 5.5 | deg
Re: | 2000000 |  |  | Cd Min: | 0.0057 | at alpha= | -1.5 | deg
Mach: | 0.1 |  |  | Cl=0 at alpha= | -2.0738 | deg
|  |  |  | @ Cl=0.1, Cd= | 0.0057102
|  |  |  | @ Cl=0.4, Cd= | 0.0059147
|  |  |  | @ Cl=0.6, Cd= | 0.0062143
alpha (deg) | Cl | Cd | Cm | Cl/Cd
-17 | -0.74 | 0.13424 | -0.014 | -5.514
-16.5 | -0.761 | 0.12555 | -0.014 | -6.06
-16 | -0.779 | 0.12005 | -0.014 | -6.488
-15.5 | -0.795 | 0.11306 | -0.015 | -7.03
-15 | -0.807 | 0.10612 | -0.015 | -7.609
-14.5 | -0.818 | 0.09898 | -0.016 | -8.263
-14 | -0.822 | 0.09289 | -0.017 | -8.855
-13.5 | -0.82 | 0.08583 | -0.018 | -9.551
-13 | -0.816 | 0.07803 | -0.019 | -10.455
-12.5 | -0.86 | 0.04407 | -0.026 | -19.526
-12 | -0.887 | 0.02648 | -0.029 | -33.478
-11.5 | -0.878 | 0.02207 | -0.03 | -39.793
-11 | -0.877 | 0.01646 | -0.032 | -53.269
-10.5 | -0.856 | 0.01462 | -0.033 | -58.543
-10 | -0.831 | 0.01314 | -0.034 | -63.25
-9.5 | -0.801 | 0.0122 | -0.034 | -65.627
-9 | -0.768 | 0.01137 | -0.035 | -67.505
-8.5 | -0.723 | 0.01083 | -0.036 | -66.781
-8 | -0.676 | 0.01031 | -0.036 | -65.581
-7.5 | -0.627 | 0.00992 | -0.037 | -63.19
-7 | -0.575 | 0.00953 | -0.037 | -60.293
-6.5 | -0.521 | 0.00917 | -0.038 | -56.834
-6 | -0.466 | 0.00884 | -0.038 | -52.692
-5.5 | -0.409 | 0.00861 | -0.039 | -47.46
-5 | -0.351 | 0.00833 | -0.039 | -42.13
-4.5 | -0.292 | 0.00813 | -0.04 | -35.918
-4 | -0.233 | 0.00795 | -0.041 | -29.277
-3.5 | -0.173 | 0.00779 | -0.041 | -22.188
-3 | -0.113 | 0.00579 | -0.042 | -19.453
-2.5 | -0.052 | 0.00574 | -0.042 | -9.09
-2 | 0.009 | 0.00572 | -0.043 | 1.491
-1.5 | 0.069 | 0.0057 | -0.043 | 12.149
-1 | 0.13 | 0.00572 | -0.044 | 22.789
-0.5 | 0.191 | 0.00573 | -0.044 | 33.337
0 | 0.252 | 0.00577 | -0.045 | 43.657
0.5 | 0.313 | 0.00582 | -0.045 | 53.729
1 | 0.374 | 0.00588 | -0.046 | 63.563
1.5 | 0.434 | 0.00596 | -0.046 | 72.892
2 | 0.494 | 0.00604 | -0.047 | 81.804
2.5 | 0.554 | 0.00613 | -0.048 | 90.438
3 | 0.614 | 0.00624 | -0.048 | 98.455
3.5 | 0.674 | 0.00642 | -0.049 | 104.941
4 | 0.733 | 0.00656 | -0.049 | 111.816
4.5 | 0.792 | 0.00677 | -0.05 | 116.909
5 | 0.85 | 0.007 | -0.05 | 121.424
5.5 | 0.907 | 0.00735 | -0.051 | 123.352
6 | 0.962 | 0.00785 | -0.051 | 122.51
6.5 | 0.999 | 0.01231 | -0.051 | 81.12
7 | 1.047 | 0.01279 | -0.051 | 81.864
7.5 | 1.094 | 0.0134 | -0.052 | 81.644
8 | 1.138 | 0.0141 | -0.052 | 80.692
8.5 | 1.179 | 0.0149 | -0.052 | 79.089
9 | 1.215 | 0.01569 | -0.053 | 77.435
9.5 | 1.246 | 0.0166 | -0.053 | 75.069
10 | 1.273 | 0.0175 | -0.053 | 72.76
10.5 | 1.295 | 0.01864 | -0.054 | 69.49
11 | 1.313 | 0.0199 | -0.054 | 65.952
11.5 | 1.325 | 0.02114 | -0.054 | 62.675
12 | 1.331 | 0.02271 | -0.055 | 58.607
12.5 | 1.332 | 0.02443 | -0.055 | 54.524
13 | 1.327 | 0.02639 | -0.055 | 50.291
13.5 | 1.317 | 0.02866 | -0.055 | 45.929
14 | 1.295 | 0.03135 | -0.056 | 41.303
14.5 | 1.266 | 0.0348 | -0.056 | 36.386
15 | 1.23 | 0.03957 | -0.055 | 31.089
15.5 | 1.184 | 0.04699 | -0.055 | 25.193
16 | 1.121 | 0.06167 | -0.052 | 18.174
16.5 | 1.019 | 0.10332 | -0.044 | 9.862
17 | 0.965 | 0.12397 | -0.039 | 7.784
17.5 | 0.926 | 0.13383 | -0.037 | 6.919

## 52. Re 2M Mach 0.10 (2)
BIGFOIL.COM POLAR EXPORT
NACA63-314 a=0.6
NACA63-314 a=0.6 |  |  |  | Cl Max: | 1.5416 | at alpha= | 18 | deg
XFOIL ncrit=9 |  |  |  | L/D Max: | 125.876 | at alpha= | 4.5 | deg
Re: | 2000000 |  |  | Cd Min: | 0.22161 | at alpha= | -20 | deg
Mach: | 0.1 |  |  | Cl=0 at alpha= | -2.0868 | deg
|  |  |  | @ Cl=0.1, Cd= | 0.0050932
|  |  |  | @ Cl=0.4, Cd= | 0.0051162
|  |  |  | @ Cl=0.6, Cd= | 0.0054329
alpha (deg) | Cl | Cd | Cm | Cl/Cd
-20 | -0.6948 | 0.22161 | 0.0427 | -3.1352
-19 | -0.8267 | 0.15667 | 0.0109 | -5.2767
-18.5 | -0.982 | 0.11192 | -0.0163 | -8.7741
-18 | -1.0622 | 0.08763 | -0.0317 | -12.1214
-17.5 | -1.122 | 0.06925 | -0.0435 | -16.2022
-17 | -1.137 | 0.05948 | -0.0494 | -19.1157
-16.5 | -1.1616 | 0.04962 | -0.0548 | -23.4099
-16 | -1.1918 | 0.0402 | -0.0591 | -29.6468
-15.5 | -1.2126 | 0.03276 | -0.0612 | -37.0147
-15 | -1.2052 | 0.0287 | -0.0616 | -41.993
-14 | -1.1843 | 0.02291 | -0.0586 | -51.6936
-13.5 | -1.1713 | 0.02141 | -0.0541 | -54.7081
-13 | -1.1466 | 0.02003 | -0.0506 | -57.2441
-12.5 | -1.1104 | 0.01876 | -0.0486 | -59.1898
-12 | -1.0701 | 0.01756 | -0.0471 | -60.9396
-11.5 | -1.0238 | 0.01673 | -0.0461 | -61.1955
-10.5 | -0.9358 | 0.01409 | -0.0438 | -66.4159
-10 | -0.8858 | 0.01323 | -0.0432 | -66.9539
-9.5 | -0.8335 | 0.01257 | -0.0429 | -66.3087
-9 | -0.7803 | 0.01195 | -0.0427 | -65.2971
-8.5 | -0.7259 | 0.01143 | -0.0427 | -63.5083
-8 | -0.6728 | 0.01062 | -0.0425 | -63.3522
-7.5 | -0.6174 | 0.01015 | -0.0426 | -60.8276
-7 | -0.561 | 0.00978 | -0.0428 | -57.362
-6.5 | -0.5052 | 0.00923 | -0.0429 | -54.7346
-6 | -0.4482 | 0.00889 | -0.0432 | -50.4162
-5.5 | -0.391 | 0.0085 | -0.0435 | -46
-5 | -0.3335 | 0.00822 | -0.0439 | -40.5718
-4.5 | -0.2758 | 0.00785 | -0.0443 | -35.1338
-4 | -0.2187 | 0.00743 | -0.0447 | -29.4347
-3 | -0.105 | 0.00624 | -0.0457 | -16.8269
-2.5 | -0.0481 | 0.00556 | -0.0463 | -8.6511
-2 | 0.0101 | 0.00528 | -0.0469 | 1.9129
-1.5 | 0.0689 | 0.00513 | -0.0475 | 13.4308
-1 | 0.1281 | 0.00506 | -0.0481 | 25.3162
-0.5 | 0.1871 | 0.00502 | -0.0487 | 37.2709
0 | 0.2462 | 0.00503 | -0.0493 | 48.9463
0.5 | 0.3054 | 0.00505 | -0.0499 | 60.4752
1 | 0.3645 | 0.00508 | -0.0505 | 71.752
1.5 | 0.4233 | 0.00514 | -0.0511 | 82.3541
2 | 0.4821 | 0.0052 | -0.0517 | 92.7115
2.5 | 0.5407 | 0.00529 | -0.0523 | 102.2117
3 | 0.5986 | 0.00543 | -0.0528 | 110.2394
3.5 | 0.6567 | 0.00555 | -0.0533 | 118.3243
4 | 0.7135 | 0.00578 | -0.0536 | 123.4429
4.5 | 0.7691 | 0.00611 | -0.0538 | 125.8756
5 | 0.8219 | 0.00671 | -0.0536 | 122.4888
5.5 | 0.8695 | 0.00776 | -0.0528 | 112.049
6 | 0.9152 | 0.0088 | -0.0516 | 104
6.5 | 0.9601 | 0.00964 | -0.0501 | 99.5954
7 | 1.0014 | 0.01031 | -0.0476 | 97.129
7.5 | 1.0523 | 0.01115 | -0.0475 | 94.3767
8 | 1.099 | 0.01187 | -0.0463 | 92.5864
8.5 | 1.1447 | 0.01254 | -0.0451 | 91.2839
9 | 1.1864 | 0.01334 | -0.0432 | 88.9355
9.5 | 1.2249 | 0.01408 | -0.0407 | 86.9957
10 | 1.2487 | 0.01513 | -0.036 | 82.5314
10.5 | 1.2794 | 0.01612 | -0.033 | 79.3672
11 | 1.3083 | 0.01737 | -0.03 | 75.3195
11.5 | 1.3306 | 0.01915 | -0.0267 | 69.483
12 | 1.3603 | 0.02061 | -0.0245 | 66.0019
12.5 | 1.3869 | 0.02236 | -0.0223 | 62.0259
13 | 1.4102 | 0.02443 | -0.0201 | 57.7241
13.5 | 1.4268 | 0.02712 | -0.0177 | 52.6106
14 | 1.4497 | 0.02944 | -0.016 | 49.2425
14.5 | 1.4697 | 0.03211 | -0.0145 | 45.7708
15 | 1.4868 | 0.03513 | -0.0131 | 42.3228
15.5 | 1.5004 | 0.03868 | -0.0119 | 38.7901
16 | 1.503 | 0.04357 | -0.0111 | 34.4962
16.5 | 1.5178 | 0.04749 | -0.0109 | 31.9604
17 | 1.5265 | 0.05229 | -0.011 | 29.193
17.5 | 1.537 | 0.05707 | -0.0115 | 26.9318
18 | 1.5416 | 0.06284 | -0.0126 | 24.5321
18.5 | 1.5384 | 0.06985 | -0.0143 | 22.0243
19 | 1.5289 | 0.07815 | -0.0169 | 19.5637
19.5 | 1.5131 | 0.08784 | -0.0206 | 17.2256
20 | 1.4999 | 0.09758 | -0.0249 | 15.371

## 53. Re 2M Mach 0.25 (1)
BIGFOIL.COM POLAR EXPORT
NACA63-314 a=0.6
NACA63-314 a=0.6 |  |  |  | Cl Max: | 1.285 | at alpha= | 11 | deg
JavaFoil+Calcfoil stall+Eppler ext transition |  |  |  | L/D Max: | 122.25 | at alpha= | 5.5 | deg
Re: | 2000000 |  |  | Cd Min: | 0.00575 | at alpha= | -1.5 | deg
Mach: | 0.25 |  |  | Cl=0 at alpha= | -2.0714 | deg
|  |  |  | @ Cl=0.1, Cd= | 0.0057546
|  |  |  | @ Cl=0.4, Cd= | 0.0059755
|  |  |  | @ Cl=0.6, Cd= | 0.00631
alpha (deg) | Cl | Cd | Cm | Cl/Cd
-15.5 | -0.583 | 0.12636 | -0.013 | -4.617
-15 | -0.629 | 0.11777 | -0.014 | -5.343
-14.5 | -0.669 | 0.10854 | -0.014 | -6.166
-14 | -0.699 | 0.1024 | -0.015 | -6.826
-13.5 | -0.715 | 0.09597 | -0.015 | -7.45
-13 | -0.727 | 0.0901 | -0.016 | -8.064
-12.5 | -0.732 | 0.08385 | -0.017 | -8.733
-12 | -0.734 | 0.077 | -0.018 | -9.535
-11.5 | -0.737 | 0.06705 | -0.021 | -10.988
-11 | -0.812 | 0.0259 | -0.031 | -31.342
-10.5 | -0.822 | 0.01808 | -0.033 | -45.458
-10 | -0.811 | 0.01513 | -0.034 | -53.6
-9.5 | -0.79 | 0.01336 | -0.035 | -59.136
-9 | -0.761 | 0.01239 | -0.036 | -61.441
-8.5 | -0.73 | 0.01149 | -0.037 | -63.581
-8 | -0.686 | 0.01076 | -0.037 | -63.728
-7.5 | -0.638 | 0.01023 | -0.038 | -62.315
-7 | -0.586 | 0.00982 | -0.038 | -59.741
-6.5 | -0.533 | 0.00942 | -0.039 | -56.538
-6 | -0.477 | 0.00908 | -0.039 | -52.517
-5.5 | -0.419 | 0.00876 | -0.04 | -47.815
-5 | -0.36 | 0.00846 | -0.041 | -42.525
-4.5 | -0.3 | 0.00826 | -0.041 | -36.258
-4 | -0.239 | 0.00805 | -0.042 | -29.68
-3.5 | -0.177 | 0.0079 | -0.042 | -22.453
-3 | -0.116 | 0.00583 | -0.043 | -19.853
-2.5 | -0.054 | 0.00579 | -0.043 | -9.253
-2 | 0.009 | 0.00576 | -0.044 | 1.523
-1.5 | 0.071 | 0.00575 | -0.044 | 12.38
-1 | 0.134 | 0.00576 | -0.045 | 23.224
-0.5 | 0.196 | 0.00579 | -0.046 | 33.903
0 | 0.259 | 0.00583 | -0.046 | 44.427
0.5 | 0.321 | 0.00588 | -0.047 | 54.63
1 | 0.384 | 0.00596 | -0.047 | 64.422
1.5 | 0.446 | 0.00602 | -0.048 | 74.137
2 | 0.507 | 0.0061 | -0.048 | 83.108
2.5 | 0.569 | 0.00626 | -0.049 | 90.954
3 | 0.631 | 0.00636 | -0.049 | 99.299
3.5 | 0.693 | 0.00651 | -0.05 | 106.385
4 | 0.753 | 0.0067 | -0.051 | 112.422
4.5 | 0.813 | 0.00697 | -0.051 | 116.688
5 | 0.872 | 0.00721 | -0.052 | 121.056
5.5 | 0.93 | 0.00761 | -0.052 | 122.25
6 | 0.969 | 0.01228 | -0.052 | 78.912
6.5 | 1.02 | 0.01291 | -0.052 | 79.018
7 | 1.068 | 0.01346 | -0.053 | 79.335
7.5 | 1.114 | 0.01419 | -0.053 | 78.474
8 | 1.156 | 0.01496 | -0.053 | 77.266
8.5 | 1.195 | 0.01584 | -0.054 | 75.418
9 | 1.227 | 0.01688 | -0.054 | 72.659
9.5 | 1.252 | 0.01795 | -0.054 | 69.746
10 | 1.27 | 0.01902 | -0.055 | 66.797
10.5 | 1.282 | 0.0204 | -0.055 | 62.841
11 | 1.285 | 0.02196 | -0.055 | 58.532
11.5 | 1.281 | 0.02356 | -0.056 | 54.373
12 | 1.267 | 0.02569 | -0.056 | 49.324
12.5 | 1.243 | 0.02831 | -0.056 | 43.915
13 | 1.21 | 0.03127 | -0.056 | 38.707
13.5 | 1.157 | 0.038 | -0.055 | 30.443
14 | 1.028 | 0.06896 | -0.048 | 14.908
14.5 | 0.917 | 0.10435 | -0.036 | 8.791
15 | 0.854 | 0.11405 | -0.034 | 7.484
15.5 | 0.784 | 0.12756 | -0.03 | 6.144
16 | 0.713 | 0.13829 | -0.029 | 5.153

## 54. Re 2M Mach 0.25 (2)
BIGFOIL.COM POLAR EXPORT
NACA63-314 a=0.6
NACA63-314 a=0.6 |  |  |  | Cl Max: | 1.4579 | at alpha= | 16.5 | deg
XFOIL ncrit=9 |  |  |  | L/D Max: | 126.302 | at alpha= | 4.5 | deg
Re: | 2000000 |  |  | Cd Min: | 0.18456 | at alpha= | -17 | deg
Mach: | 0.25 |  |  | Cl=0 at alpha= | -2.0882 | deg
|  |  |  | @ Cl=0.1, Cd= | 0.0051572
|  |  |  | @ Cl=0.4, Cd= | 0.0051966
|  |  |  | @ Cl=0.6, Cd= | 0.0054989
alpha (deg) | Cl | Cd | Cm | Cl/Cd
-17 | -0.6021 | 0.18456 | 0.0182 | -3.2624
-16 | -0.8064 | 0.11058 | -0.0206 | -7.2925
-15.5 | -0.9204 | 0.07989 | -0.0404 | -11.5208
-15 | -0.9631 | 0.06422 | -0.051 | -14.9969
-14.5 | -0.9995 | 0.05174 | -0.0591 | -19.3177
-13.5 | -1.0354 | 0.03465 | -0.0688 | -29.8817
-13 | -1.0442 | 0.02936 | -0.0685 | -35.5654
-12.5 | -1.0455 | 0.0254 | -0.0665 | -41.1614
-12 | -1.0465 | 0.02247 | -0.0617 | -46.5732
-11.5 | -1.0276 | 0.0205 | -0.0571 | -50.1268
-11 | -0.993 | 0.01867 | -0.0543 | -53.1869
-10.5 | -0.95 | 0.01721 | -0.0523 | -55.2005
-10 | -0.9106 | 0.01514 | -0.0499 | -60.1453
-9 | -0.8074 | 0.013 | -0.0476 | -62.1077
-8 | -0.6955 | 0.01156 | -0.0464 | -60.1644
-7.5 | -0.6404 | 0.01064 | -0.0458 | -60.188
-7 | -0.582 | 0.01012 | -0.0456 | -57.5099
-6.5 | -0.523 | 0.00971 | -0.0456 | -53.862
-6 | -0.4646 | 0.00911 | -0.0455 | -50.9989
-5.5 | -0.4048 | 0.00877 | -0.0457 | -46.1574
-5 | -0.3454 | 0.00834 | -0.0458 | -41.4149
-4.5 | -0.2855 | 0.008 | -0.0461 | -35.6875
-4 | -0.2257 | 0.00761 | -0.0464 | -29.6583
-3.5 | -0.1665 | 0.0071 | -0.0468 | -23.4507
-3 | -0.1078 | 0.00643 | -0.0473 | -16.7652
-2.5 | -0.0495 | 0.00571 | -0.0478 | -8.669
-2 | 0.0106 | 0.00534 | -0.0484 | 1.985
-1.5 | 0.0714 | 0.00519 | -0.049 | 13.7572
-1 | 0.1324 | 0.00512 | -0.0496 | 25.8594
-0.5 | 0.1936 | 0.00508 | -0.0502 | 38.1102
0 | 0.2548 | 0.00508 | -0.0508 | 50.1575
0.5 | 0.3159 | 0.00511 | -0.0515 | 61.82
1 | 0.3769 | 0.00517 | -0.0521 | 72.9014
1.5 | 0.4378 | 0.00524 | -0.0527 | 83.5496
3 | 0.6195 | 0.00553 | -0.0542 | 112.0253
3.5 | 0.6794 | 0.00568 | -0.0547 | 119.6127
4 | 0.7383 | 0.00593 | -0.0549 | 124.5025
4.5 | 0.7957 | 0.0063 | -0.0549 | 126.3016
5 | 0.849 | 0.00705 | -0.0544 | 120.4255
6 | 0.942 | 0.00932 | -0.0515 | 101.073
6.5 | 0.9871 | 0.0102 | -0.0495 | 96.7745
7 | 1.0261 | 0.01095 | -0.046 | 93.7078
7.5 | 1.0783 | 0.01177 | -0.0455 | 91.6143
8 | 1.1235 | 0.01256 | -0.0434 | 89.4506
8.5 | 1.1624 | 0.01345 | -0.0404 | 86.4238
9 | 1.1929 | 0.01432 | -0.036 | 83.3031
9.5 | 1.2207 | 0.01557 | -0.0319 | 78.4008
10 | 1.2504 | 0.01696 | -0.0285 | 73.7264
10.5 | 1.2802 | 0.0185 | -0.0254 | 69.2
11 | 1.3032 | 0.02059 | -0.0221 | 63.2929
11.5 | 1.3306 | 0.02256 | -0.0195 | 58.9805
12 | 1.3567 | 0.02473 | -0.017 | 54.8605
12.5 | 1.3775 | 0.0274 | -0.0145 | 50.2737
13 | 1.3915 | 0.03076 | -0.012 | 45.2373
13.5 | 1.4128 | 0.03367 | -0.0103 | 41.9602
14 | 1.4298 | 0.03718 | -0.0087 | 38.4562
14.5 | 1.4414 | 0.04143 | -0.0075 | 34.7912
15 | 1.4443 | 0.04684 | -0.0069 | 30.8348
15.5 | 1.4541 | 0.05193 | -0.0068 | 28.0012
16 | 1.4567 | 0.05807 | -0.0073 | 25.0852
16.5 | 1.4579 | 0.06476 | -0.0085 | 22.5124
17 | 1.4523 | 0.07269 | -0.0107 | 19.9794
17.5 | 1.4385 | 0.08219 | -0.014 | 17.5021
18 | 1.417 | 0.09345 | -0.0189 | 15.1632
18.5 | 1.3927 | 0.10574 | -0.0249 | 13.171
19 | 1.3696 | 0.11848 | -0.0317 | 11.5598
19.5 | 1.3441 | 0.13218 | -0.0398 | 10.1687
20 | 1.3086 | 0.14825 | -0.0499 | 8.827

## 55. Re 2M Mach 0.50 (1)
BIGFOIL.COM POLAR EXPORT
NACA63-314 a=0.6
NACA63-314 a=0.6 |  |  |  | Cl Max: | 1.206 | at alpha= | 20 | deg
JavaFoil+Calcfoil stall+Eppler ext transition |  |  |  | L/D Max: | 122.23 | at alpha= | 4.5 | deg
Re: | 2000000 |  |  | Cd Min: | 0.00597 | at alpha= | -2 | deg
Mach: | 0.5 |  |  | Cl=0 at alpha= | -2.0714 | deg
|  |  |  | @ Cl=0.1, Cd= | 0.00599
|  |  |  | @ Cl=0.4, Cd= | 0.0062193
|  |  |  | @ Cl=0.6, Cd= | 0.0065765
alpha (deg) | Cl | Cd | Cm | Cl/Cd
-20 | -0.992 | 0.17596 | -0.017 | -5.639
-19.5 | -0.963 | 0.17019 | -0.017 | -5.66
-19 | -0.936 | 0.1669 | -0.017 | -5.608
-18.5 | -0.909 | 0.16139 | -0.017 | -5.631
-18 | -0.882 | 0.15523 | -0.017 | -5.682
-17.5 | -0.855 | 0.15204 | -0.018 | -5.625
-17 | -0.826 | 0.14702 | -0.017 | -5.618
-16.5 | -0.799 | 0.14208 | -0.017 | -5.621
-16 | -0.771 | 0.14049 | -0.017 | -5.489
-15.5 | -0.744 | 0.13333 | -0.018 | -5.581
-15 | -0.716 | 0.13016 | -0.017 | -5.501
-14.5 | -0.688 | 0.12351 | -0.017 | -5.571
-14 | -0.661 | 0.11781 | -0.017 | -5.609
-13.5 | -0.633 | 0.11407 | -0.018 | -5.553
-13 | -0.606 | 0.10844 | -0.018 | -5.589
-12.5 | -0.578 | 0.10441 | -0.017 | -5.532
-12 | -0.55 | 0.10037 | -0.017 | -5.481
-11.5 | -0.523 | 0.09578 | -0.018 | -5.458
-11 | -0.495 | 0.09239 | -0.018 | -5.362
-10.5 | -0.468 | 0.08989 | -0.019 | -5.207
-10 | -0.44 | 0.07746 | -0.017 | -5.675
-9.5 | -0.412 | 0.08134 | -0.018 | -5.065
-9 | -0.385 | 0.06133 | -0.019 | -6.274
-8.5 | -0.357 | 0.06718 | -0.018 | -5.31
-8 | -0.456 | 0.05559 | -0.02 | -8.206
-7.5 | -0.593 | 0.0157 | -0.04 | -37.753
-7 | -0.598 | 0.01211 | -0.042 | -49.403
-6.5 | -0.569 | 0.01098 | -0.044 | -51.794
-6 | -0.518 | 0.01032 | -0.044 | -50.183
-5.5 | -0.46 | 0.00979 | -0.045 | -46.961
-5 | -0.397 | 0.00932 | -0.045 | -42.616
-4.5 | -0.332 | 0.0089 | -0.046 | -37.322
-4 | -0.266 | 0.00858 | -0.047 | -30.942
-3.5 | -0.198 | 0.00838 | -0.047 | -23.6
-3 | -0.129 | 0.00611 | -0.048 | -21.106
-2.5 | -0.06 | 0.00601 | -0.048 | -9.947
-2 | 0.01 | 0.00597 | -0.049 | 1.64
-1.5 | 0.08 | 0.00599 | -0.05 | 13.287
-1 | 0.15 | 0.00599 | -0.05 | 24.976
-0.5 | 0.22 | 0.00603 | -0.051 | 36.376
0 | 0.289 | 0.00609 | -0.052 | 47.559
0.5 | 0.359 | 0.00619 | -0.052 | 58.093
1 | 0.429 | 0.00624 | -0.053 | 68.732
1.5 | 0.499 | 0.00638 | -0.053 | 78.253
2 | 0.567 | 0.0065 | -0.054 | 87.206
2.5 | 0.636 | 0.00666 | -0.055 | 95.499
3 | 0.705 | 0.00686 | -0.055 | 102.706
3.5 | 0.773 | 0.00717 | -0.056 | 107.754
4 | 0.84 | 0.00746 | -0.057 | 112.571
4.5 | 0.902 | 0.00738 | -0.057 | 122.23
5 | 0.961 | 0.00828 | -0.057 | 116
5.5 | 1.003 | 0.01405 | -0.057 | 71.39
6 | 1.055 | 0.01505 | -0.057 | 70.092
6.5 | 1.101 | 0.01621 | -0.057 | 67.919
7 | 1.139 | 0.01738 | -0.058 | 65.522
7.5 | 1.164 | 0.01857 | -0.058 | 62.66
8 | 1.168 | 0.02036 | -0.059 | 57.375
8.5 | 1.132 | 0.02262 | -0.059 | 50.054
9 | 0.608 | 0.06787 | -0.026 | 8.964
9.5 | 0.636 | 0.06954 | -0.027 | 9.139
10 | 0.663 | 0.08316 | -0.027 | 7.967
10.5 | 0.689 | 0.08591 | -0.028 | 8.026
11 | 0.716 | 0.08959 | -0.028 | 7.994
11.5 | 0.744 | 0.09489 | -0.03 | 7.841
12 | 0.771 | 0.09797 | -0.03 | 7.866
12.5 | 0.797 | 0.10334 | -0.031 | 7.714
13 | 0.826 | 0.11228 | -0.034 | 7.358
13.5 | 0.852 | 0.11607 | -0.033 | 7.337
14 | 0.878 | 0.12089 | -0.034 | 7.265
14.5 | 0.908 | 0.12815 | -0.037 | 7.082
15 | 0.933 | 0.13115 | -0.036 | 7.115
15.5 | 0.96 | 0.13786 | -0.037 | 6.962
16 | 0.989 | 0.14308 | -0.039 | 6.91
16.5 | 1.015 | 0.14618 | -0.039 | 6.941
17 | 1.041 | 0.15154 | -0.04 | 6.871
17.5 | 1.068 | 0.15269 | -0.041 | 6.997
18 | 1.098 | 0.16069 | -0.043 | 6.836
18.5 | 1.122 | 0.16715 | -0.043 | 6.714
19 | 1.149 | 0.16773 | -0.043 | 6.848
19.5 | 1.176 | 0.17217 | -0.044 | 6.829
20 | 1.206 | 0.1821 | -0.046 | 6.621

## 56. Re 2M Mach 0.50 (2)
BIGFOIL.COM POLAR EXPORT
NACA63-314 a=0.6
NACA63-314 a=0.6 |  |  |  | Cl Max: | 1.2311 | at alpha= | 11 | deg
XFOIL ncrit=9 |  |  |  | L/D Max: | 128.773 | at alpha= | 4 | deg
Re: | 2000000 |  |  | Cd Min: | 0.25816 | at alpha= | -20 | deg
Mach: | 0.5 |  |  | Cl=0 at alpha= | -2.0955 | deg
|  |  |  | @ Cl=0.1, Cd= | 0.0054401
|  |  |  | @ Cl=0.4, Cd= | 0.0054815
|  |  |  | @ Cl=0.6, Cd= | 0.0057452
alpha (deg) | Cl | Cd | Cm | Cl/Cd
-20 | -0.7463 | 0.25816 | 0.0591 | -2.8908
-19.5 | -0.7243 | 0.24931 | 0.0536 | -2.9052
-19 | -0.7016 | 0.24131 | 0.0483 | -2.9075
-18.5 | -0.6801 | 0.23231 | 0.0429 | -2.9276
-18 | -0.6598 | 0.22285 | 0.0373 | -2.9607
-17.5 | -0.6378 | 0.21468 | 0.0321 | -2.9709
-17 | -0.6166 | 0.20611 | 0.0268 | -2.9916
-16 | -0.5736 | 0.18959 | 0.0164 | -3.0255
-15.5 | -0.5614 | 0.17946 | 0.0117 | -3.1283
-15 | -0.5442 | 0.171 | 0.0069 | -3.1825
-14.5 | -0.5246 | 0.1633 | 0.0023 | -3.2125
-13.5 | -0.496 | 0.14461 | -0.0082 | -3.4299
-13 | -0.4887 | 0.1338 | -0.0142 | -3.6525
-12.5 | -0.4875 | 0.12215 | -0.0207 | -3.991
-12 | -0.495 | 0.10933 | -0.0281 | -4.5276
-11.5 | -0.5027 | 0.09782 | -0.0354 | -5.139
-11 | -0.5204 | 0.08516 | -0.0435 | -6.1109
-10.5 | -0.5504 | 0.07088 | -0.0529 | -7.7652
-10 | -0.5855 | 0.05554 | -0.0639 | -10.542
-9.5 | -0.6201 | 0.04353 | -0.073 | -14.2453
-9 | -0.6512 | 0.03432 | -0.0783 | -18.9744
-8.5 | -0.6822 | 0.02708 | -0.0788 | -25.192
-8 | -0.7089 | 0.02185 | -0.0725 | -32.4439
-7.5 | -0.6955 | 0.01708 | -0.0674 | -40.7201
-7 | -0.6547 | 0.01394 | -0.0632 | -46.9656
-6.5 | -0.5969 | 0.01219 | -0.0602 | -48.9664
-6 | -0.5334 | 0.01095 | -0.0581 | -48.7123
-5.5 | -0.4671 | 0.00995 | -0.0565 | -46.9447
-5 | -0.3981 | 0.00929 | -0.0555 | -42.8525
-4.5 | -0.3286 | 0.00872 | -0.0549 | -37.6835
-4 | -0.2585 | 0.00829 | -0.0546 | -31.1821
-3.5 | -0.189 | 0.00786 | -0.0544 | -24.0458
-3 | -0.1209 | 0.00724 | -0.0545 | -16.6989
-2.5 | -0.0542 | 0.00642 | -0.0548 | -8.4424
-2 | 0.0128 | 0.00567 | -0.0552 | 2.2575
-1.5 | 0.0826 | 0.00546 | -0.0557 | 15.1282
-1 | 0.1527 | 0.00538 | -0.0563 | 28.3829
-0.5 | 0.2229 | 0.00537 | -0.0569 | 41.5084
0 | 0.293 | 0.00541 | -0.0576 | 54.159
0.5 | 0.3631 | 0.00545 | -0.0582 | 66.6239
1 | 0.4334 | 0.00551 | -0.0588 | 78.657
1.5 | 0.5036 | 0.0056 | -0.0594 | 89.9286
2 | 0.5736 | 0.0057 | -0.0599 | 100.6316
2.5 | 0.6437 | 0.00582 | -0.0603 | 110.6014
3 | 0.713 | 0.00602 | -0.0604 | 118.4385
3.5 | 0.7828 | 0.00621 | -0.0605 | 126.0548
4 | 0.8499 | 0.0066 | -0.06 | 128.7727
4.5 | 0.912 | 0.0073 | -0.0588 | 124.9315
5 | 0.9587 | 0.00879 | -0.0555 | 109.0671
5.5 | 0.9958 | 0.01039 | -0.0507 | 95.8422
6 | 1.0264 | 0.01173 | -0.0445 | 87.5021
6.5 | 1.038 | 0.01327 | -0.0359 | 78.2216
7 | 1.0735 | 0.01468 | -0.0313 | 73.1267
7.5 | 1.1067 | 0.01662 | -0.027 | 66.5884
8 | 1.1391 | 0.01879 | -0.0228 | 60.6227
8.5 | 1.1673 | 0.02141 | -0.0187 | 54.5213
9 | 1.1933 | 0.02435 | -0.0147 | 49.0062
9.5 | 1.2083 | 0.0282 | -0.0108 | 42.8475
10 | 1.2212 | 0.03251 | -0.0073 | 37.5638
10.5 | 1.2307 | 0.03749 | -0.0045 | 32.8274
11 | 1.2311 | 0.04364 | -0.0026 | 28.2104
11.5 | 1.221 | 0.05117 | -0.0016 | 23.8616
12 | 1.2037 | 0.06012 | -0.0023 | 20.0216
12.5 | 1.1843 | 0.07024 | -0.0051 | 16.8608
13 | 1.1591 | 0.08206 | -0.0102 | 14.125
13.5 | 1.132 | 0.09518 | -0.0171 | 11.8933
14 | 1.1017 | 0.10987 | -0.026 | 10.0273
14.5 | 1.0724 | 0.12544 | -0.0361 | 8.5491
15 | 1.0466 | 0.14136 | -0.0465 | 7.4038
15.5 | 1.0223 | 0.15766 | -0.0573 | 6.4842
16 | 0.9974 | 0.17519 | -0.0689 | 5.6932

## 57. Re 3M Mach 0.00 (1)
BIGFOIL.COM POLAR EXPORT
NACA63-314 a=0.6
NACA63-314 a=0.6 |  |  |  | Cl Max: | 1.347 | at alpha= | 12.5 | deg
JavaFoil+Calcfoil stall+Eppler ext transition |  |  |  | L/D Max: | 124.922 | at alpha= | 5 | deg
Re: | 3000000 |  |  | Cd Min: | 0.00545 | at alpha= | -1.5 | deg
Mach: | 0 |  |  | Cl=0 at alpha= | -2.0667 | deg
|  |  |  | @ Cl=0.1, Cd= | 0.0054551
|  |  |  | @ Cl=0.4, Cd= | 0.005632
|  |  |  | @ Cl=0.6, Cd= | 0.005938
alpha (deg) | Cl | Cd | Cm | Cl/Cd
-17.5 | -0.759 | 0.1335 | -0.014 | -5.685
-17 | -0.778 | 0.12559 | -0.015 | -6.191
-16.5 | -0.795 | 0.11911 | -0.015 | -6.674
-16 | -0.81 | 0.11197 | -0.016 | -7.237
-15.5 | -0.824 | 0.10488 | -0.017 | -7.852
-15 | -0.835 | 0.09774 | -0.017 | -8.538
-14.5 | -0.847 | 0.08774 | -0.019 | -9.648
-14 | -0.853 | 0.07899 | -0.02 | -10.798
-13.5 | -0.882 | 0.05357 | -0.024 | -16.471
-13 | -0.911 | 0.03379 | -0.027 | -26.945
-12.5 | -0.927 | 0.02231 | -0.029 | -41.574
-12 | -0.924 | 0.01796 | -0.03 | -51.42
-11.5 | -0.906 | 0.0164 | -0.031 | -55.219
-11 | -0.89 | 0.01405 | -0.032 | -63.361
-10.5 | -0.867 | 0.0128 | -0.033 | -67.724
-10 | -0.84 | 0.01113 | -0.034 | -75.415
-9.5 | -0.808 | 0.01091 | -0.035 | -74.055
-9 | -0.766 | 0.01042 | -0.035 | -73.577
-8.5 | -0.722 | 0.00991 | -0.036 | -72.773
-8 | -0.674 | 0.00955 | -0.036 | -70.625
-7.5 | -0.624 | 0.00917 | -0.037 | -68.088
-7 | -0.573 | 0.00885 | -0.037 | -64.723
-6.5 | -0.519 | 0.00855 | -0.038 | -60.673
-6 | -0.464 | 0.00826 | -0.038 | -56.147
-5.5 | -0.407 | 0.00807 | -0.039 | -50.42
-5 | -0.349 | 0.00789 | -0.039 | -44.266
-4.5 | -0.291 | 0.00765 | -0.04 | -38.005
-4 | -0.232 | 0.0075 | -0.04 | -30.88
-3.5 | -0.172 | 0.00735 | -0.041 | -23.381
-3 | -0.112 | 0.00557 | -0.041 | -20.11
-2.5 | -0.052 | 0.0055 | -0.042 | -9.43
-2 | 0.008 | 0.00548 | -0.042 | 1.551
-1.5 | 0.069 | 0.00545 | -0.043 | 12.645
-1 | 0.13 | 0.00546 | -0.044 | 23.73
-0.5 | 0.19 | 0.00549 | -0.044 | 34.627
0 | 0.251 | 0.00551 | -0.045 | 45.531
0.5 | 0.311 | 0.00554 | -0.045 | 56.177
1 | 0.372 | 0.00559 | -0.046 | 66.495
1.5 | 0.432 | 0.00568 | -0.046 | 76.061
2 | 0.491 | 0.00575 | -0.047 | 85.488
2.5 | 0.551 | 0.00584 | -0.047 | 94.419
3 | 0.611 | 0.00596 | -0.048 | 102.597
3.5 | 0.671 | 0.00613 | -0.048 | 109.519
4 | 0.73 | 0.00627 | -0.049 | 116.338
4.5 | 0.788 | 0.00647 | -0.049 | 121.784
5 | 0.846 | 0.00677 | -0.05 | 124.922
5.5 | 0.902 | 0.00724 | -0.051 | 124.588
6 | 0.958 | 0.00822 | -0.051 | 116.486
6.5 | 0.999 | 0.01138 | -0.051 | 87.789
7 | 1.047 | 0.01201 | -0.051 | 87.193
7.5 | 1.094 | 0.01256 | -0.052 | 87.045
8 | 1.138 | 0.01296 | -0.052 | 87.791
8.5 | 1.18 | 0.01364 | -0.052 | 86.513
9 | 1.217 | 0.01433 | -0.053 | 84.877
9.5 | 1.249 | 0.01517 | -0.053 | 82.336
10 | 1.277 | 0.01602 | -0.053 | 79.724
10.5 | 1.301 | 0.01694 | -0.054 | 76.756
11 | 1.32 | 0.01798 | -0.054 | 73.399
11.5 | 1.334 | 0.01907 | -0.054 | 69.943
12 | 1.343 | 0.02041 | -0.055 | 65.802
12.5 | 1.347 | 0.0219 | -0.055 | 61.502
13 | 1.346 | 0.02358 | -0.055 | 57.072
13.5 | 1.34 | 0.02526 | -0.056 | 53.025
14 | 1.323 | 0.02742 | -0.056 | 48.252
14.5 | 1.301 | 0.02988 | -0.056 | 43.541
15 | 1.274 | 0.03283 | -0.056 | 38.805
15.5 | 1.243 | 0.03617 | -0.056 | 34.352
16 | 1.203 | 0.04173 | -0.056 | 28.835
16.5 | 1.165 | 0.04647 | -0.055 | 25.073
17 | 1.104 | 0.06142 | -0.054 | 17.979
17.5 | 1.046 | 0.07798 | -0.051 | 13.419

## 58. Re 3M Mach 0.00 (2)
BIGFOIL.COM POLAR EXPORT
NACA63-314 a=0.6
NACA63-314 a=0.6 |  |  |  | Cl Max: | 1.6314 | at alpha= | 19.5 | deg
XFOIL ncrit=9 |  |  |  | L/D Max: | 125.528 | at alpha= | 3.5 | deg
Re: | 3000000 |  |  | Cd Min: | 0.07877 | at alpha= | -20 | deg
Mach: | 0 |  |  | Cl=0 at alpha= | -2.0925 | deg
|  |  |  | @ Cl=0.1, Cd= | 0.004711
|  |  |  | @ Cl=0.4, Cd= | 0.0047144
|  |  |  | @ Cl=0.6, Cd= | 0.0050888
alpha (deg) | Cl | Cd | Cm | Cl/Cd
-20 | -1.2857 | 0.07877 | -0.0373 | -16.3222
-19.5 | -1.3349 | 0.06369 | -0.0466 | -20.9593
-19 | -1.36 | 0.05357 | -0.0522 | -25.3873
-18.5 | -1.3761 | 0.04564 | -0.056 | -30.1512
-18 | -1.3796 | 0.03971 | -0.0582 | -34.7419
-17.5 | -1.3834 | 0.03415 | -0.0598 | -40.5095
-17 | -1.3741 | 0.03024 | -0.0603 | -45.4398
-16.5 | -1.3654 | 0.02668 | -0.06 | -51.1769
-16 | -1.3486 | 0.02415 | -0.059 | -55.8427
-15.5 | -1.3368 | 0.0218 | -0.0567 | -61.3211
-15 | -1.3206 | 0.02046 | -0.053 | -64.5455
-14.5 | -1.2987 | 0.01945 | -0.0489 | -66.7712
-14 | -1.2629 | 0.01846 | -0.047 | -68.4128
-13.5 | -1.2203 | 0.01774 | -0.0458 | -68.788
-13 | -1.1869 | 0.01601 | -0.0436 | -74.1349
-12.5 | -1.1429 | 0.01498 | -0.0426 | -76.2951
-12 | -1.0953 | 0.01418 | -0.042 | -77.2426
-11.5 | -1.0453 | 0.0135 | -0.0416 | -77.4296
-11 | -0.9948 | 0.01281 | -0.0412 | -77.6581
-10.5 | -0.943 | 0.0122 | -0.041 | -77.2951
-10 | -0.8901 | 0.01166 | -0.041 | -76.3379
-9.5 | -0.8378 | 0.01096 | -0.0408 | -76.4416
-9 | -0.7842 | 0.01037 | -0.0408 | -75.622
-8.5 | -0.7293 | 0.00993 | -0.0409 | -73.4441
-8 | -0.6736 | 0.00954 | -0.0412 | -70.608
-7.5 | -0.6181 | 0.0091 | -0.0414 | -67.9231
-7 | -0.562 | 0.00871 | -0.0416 | -64.5235
-6.5 | -0.5051 | 0.00842 | -0.042 | -59.9881
-6 | -0.4484 | 0.00805 | -0.0424 | -55.7019
-5.5 | -0.391 | 0.00778 | -0.0428 | -50.2571
-5 | -0.3336 | 0.00749 | -0.0432 | -44.5394
-4.5 | -0.2759 | 0.00721 | -0.0437 | -38.2663
-4 | -0.2184 | 0.00692 | -0.0442 | -31.5607
-3.5 | -0.1609 | 0.0065 | -0.0447 | -24.7538
-3 | -0.1037 | 0.00605 | -0.0453 | -17.1405
-2.5 | -0.0467 | 0.00549 | -0.0459 | -8.5064
-2 | 0.0106 | 0.00498 | -0.0465 | 2.1285
-1.5 | 0.0689 | 0.00478 | -0.0472 | 14.4142
-1 | 0.1275 | 0.00465 | -0.0478 | 27.4194
-0.5 | 0.1864 | 0.00462 | -0.0485 | 40.3463
0 | 0.2452 | 0.0046 | -0.0491 | 53.3043
0.5 | 0.3041 | 0.00463 | -0.0497 | 65.6803
1 | 0.3628 | 0.00467 | -0.0504 | 77.6874
1.5 | 0.4215 | 0.00474 | -0.051 | 88.9241
2.5 | 0.5383 | 0.00493 | -0.0522 | 109.1886
3 | 0.5961 | 0.00508 | -0.0528 | 117.3425
3.5 | 0.654 | 0.00521 | -0.0533 | 125.5278
4.5 | 0.7638 | 0.00613 | -0.0537 | 124.6003
5 | 0.8147 | 0.00695 | -0.0535 | 117.223
5.5 | 0.864 | 0.00784 | -0.053 | 110.2041
6 | 0.9132 | 0.00861 | -0.0524 | 106.0627
6.5 | 0.9626 | 0.00925 | -0.0517 | 104.0649
7 | 1.0099 | 0.00993 | -0.0507 | 101.7019
7.5 | 1.056 | 0.01035 | -0.0492 | 102.029
8 | 1.106 | 0.01081 | -0.0486 | 102.3127
8.5 | 1.1537 | 0.01143 | -0.0477 | 100.9361
9 | 1.2005 | 0.01201 | -0.0467 | 99.9584
9.5 | 1.244 | 0.01271 | -0.0452 | 97.8757
10 | 1.2857 | 0.01337 | -0.0435 | 96.1631
10.5 | 1.3135 | 0.01423 | -0.0393 | 92.305
11 | 1.3426 | 0.01508 | -0.0358 | 89.0318
11.5 | 1.3715 | 0.01615 | -0.0327 | 84.9226
12 | 1.3985 | 0.01746 | -0.0298 | 80.0974
12.5 | 1.4236 | 0.01902 | -0.0269 | 74.8475
13 | 1.4515 | 0.02053 | -0.0247 | 70.7014
13.5 | 1.4769 | 0.02227 | -0.0225 | 66.3179
14 | 1.5 | 0.02428 | -0.0204 | 61.7792
14.5 | 1.5176 | 0.0268 | -0.0182 | 56.6269
15 | 1.5368 | 0.02933 | -0.0164 | 52.3969
15.5 | 1.5574 | 0.03184 | -0.015 | 48.9133
16 | 1.5742 | 0.03481 | -0.0137 | 45.2226
16.5 | 1.5897 | 0.03808 | -0.0127 | 41.7463
17 | 1.6016 | 0.0419 | -0.0121 | 38.2243
17.5 | 1.6077 | 0.04652 | -0.0117 | 34.5593
18 | 1.6168 | 0.05111 | -0.0118 | 31.6337
18.5 | 1.6237 | 0.0561 | -0.0123 | 28.943
19 | 1.6288 | 0.06158 | -0.0133 | 26.4501
19.5 | 1.6314 | 0.06757 | -0.0147 | 24.1439
20 | 1.6279 | 0.0747 | -0.0168 | 21.7925

## 59. Re 3M Mach 0.10 (1)
BIGFOIL.COM POLAR EXPORT
NACA63-314 a=0.6
NACA63-314 a=0.6 |  |  |  | Cl Max: | 1.337 | at alpha= | 12.5 | deg
JavaFoil+Calcfoil stall+Eppler ext transition |  |  |  | L/D Max: | 125.33 | at alpha= | 5 | deg
Re: | 3000000 |  |  | Cd Min: | 0.00546 | at alpha= | -1 | deg
Mach: | 0.1 |  |  | Cl=0 at alpha= | -2.0738 | deg
|  |  |  | @ Cl=0.1, Cd= | 0.0054649
|  |  |  | @ Cl=0.4, Cd= | 0.005629
|  |  |  | @ Cl=0.6, Cd= | 0.0059673
alpha (deg) | Cl | Cd | Cm | Cl/Cd
-17 | -0.742 | 0.12937 | -0.014 | -5.735
-16.5 | -0.764 | 0.119 | -0.015 | -6.421
-16 | -0.782 | 0.11489 | -0.015 | -6.803
-15.5 | -0.798 | 0.10785 | -0.016 | -7.398
-15 | -0.812 | 0.10068 | -0.017 | -8.066
-14.5 | -0.825 | 0.09187 | -0.018 | -8.982
-14 | -0.832 | 0.0846 | -0.019 | -9.833
-13.5 | -0.837 | 0.07331 | -0.021 | -11.415
-13 | -0.881 | 0.04212 | -0.026 | -20.915
-12.5 | -0.904 | 0.02679 | -0.029 | -33.741
-12 | -0.912 | 0.01924 | -0.03 | -47.407
-11.5 | -0.897 | 0.01739 | -0.031 | -51.582
-11 | -0.885 | 0.01445 | -0.032 | -61.289
-10.5 | -0.864 | 0.01306 | -0.033 | -66.143
-10 | -0.838 | 0.01193 | -0.034 | -70.231
-9.5 | -0.809 | 0.01107 | -0.035 | -73.054
-9 | -0.768 | 0.01046 | -0.035 | -73.412
-8.5 | -0.723 | 0.01004 | -0.036 | -72.021
-8 | -0.676 | 0.00958 | -0.036 | -70.569
-7.5 | -0.627 | 0.00922 | -0.037 | -67.964
-7 | -0.575 | 0.00889 | -0.037 | -64.66
-6.5 | -0.521 | 0.00857 | -0.038 | -60.781
-6 | -0.466 | 0.00834 | -0.038 | -55.835
-5.5 | -0.409 | 0.00809 | -0.039 | -50.564
-5 | -0.351 | 0.00789 | -0.039 | -44.457
-4.5 | -0.292 | 0.0077 | -0.04 | -37.906
-4 | -0.233 | 0.0075 | -0.041 | -31.001
-3.5 | -0.173 | 0.00736 | -0.041 | -23.473
-3 | -0.113 | 0.00558 | -0.042 | -20.183
-2.5 | -0.052 | 0.0055 | -0.042 | -9.471
-2 | 0.009 | 0.00548 | -0.043 | 1.557
-1.5 | 0.069 | 0.00547 | -0.043 | 12.659
-1 | 0.13 | 0.00546 | -0.044 | 23.854
-0.5 | 0.191 | 0.0055 | -0.044 | 34.76
0 | 0.252 | 0.00554 | -0.045 | 45.497
0.5 | 0.313 | 0.00554 | -0.045 | 56.477
1 | 0.374 | 0.00559 | -0.046 | 66.763
1.5 | 0.434 | 0.00568 | -0.046 | 76.399
2 | 0.494 | 0.00575 | -0.047 | 85.893
2.5 | 0.554 | 0.00586 | -0.048 | 94.533
3 | 0.614 | 0.006 | -0.048 | 102.321
3.5 | 0.674 | 0.00613 | -0.049 | 109.911
4 | 0.733 | 0.00628 | -0.049 | 116.763
4.5 | 0.792 | 0.00652 | -0.05 | 121.386
5 | 0.85 | 0.00678 | -0.05 | 125.33
5.5 | 0.907 | 0.00729 | -0.051 | 124.469
6 | 0.962 | 0.00835 | -0.051 | 115.22
6.5 | 1.003 | 0.01146 | -0.051 | 87.492
7 | 1.051 | 0.0121 | -0.052 | 86.856
7.5 | 1.097 | 0.01264 | -0.052 | 86.848
8 | 1.141 | 0.01308 | -0.052 | 87.239
8.5 | 1.183 | 0.01382 | -0.053 | 85.564
9 | 1.219 | 0.01451 | -0.053 | 84.031
9.5 | 1.251 | 0.01542 | -0.053 | 81.114
10 | 1.278 | 0.01631 | -0.054 | 78.346
10.5 | 1.3 | 0.0172 | -0.054 | 75.578
11 | 1.317 | 0.01827 | -0.054 | 72.093
11.5 | 1.329 | 0.0194 | -0.055 | 68.516
12 | 1.336 | 0.02079 | -0.055 | 64.251
12.5 | 1.337 | 0.02234 | -0.055 | 59.835
13 | 1.333 | 0.02411 | -0.055 | 55.271
13.5 | 1.322 | 0.02613 | -0.056 | 50.585
14 | 1.301 | 0.02847 | -0.056 | 45.687
14.5 | 1.273 | 0.03137 | -0.056 | 40.588
15 | 1.24 | 0.03507 | -0.056 | 35.344
15.5 | 1.201 | 0.03954 | -0.056 | 30.373
16 | 1.156 | 0.04542 | -0.055 | 25.461
16.5 | 1.096 | 0.05838 | -0.054 | 18.774
17 | 1.004 | 0.09363 | -0.047 | 10.718
17.5 | 0.943 | 0.11701 | -0.043 | 8.057

## 60. Re 3M Mach 0.10 (2)
BIGFOIL.COM POLAR EXPORT
NACA63-314 a=0.6
NACA63-314 a=0.6 |  |  |  | Cl Max: | 1.6159 | at alpha= | 19 | deg
XFOIL ncrit=9 |  |  |  | L/D Max: | 126.372 | at alpha= | 4 | deg
Re: | 3000000 |  |  | Cd Min: | 0.1118 | at alpha= | -20 | deg
Mach: | 0.1 |  |  | Cl=0 at alpha= | -2.0929 | deg
|  |  |  | @ Cl=0.1, Cd= | 0.0047224
|  |  |  | @ Cl=0.4, Cd= | 0.0047213
|  |  |  | @ Cl=0.6, Cd= | 0.0051002
alpha (deg) | Cl | Cd | Cm | Cl/Cd
-20 | -1.1195 | 0.1118 | -0.0172 | -10.0134
-19.5 | -1.2398 | 0.08158 | -0.037 | -15.1974
-19 | -1.2925 | 0.06558 | -0.0471 | -19.7088
-18.5 | -1.3228 | 0.05448 | -0.0535 | -24.2805
-18 | -1.3371 | 0.04658 | -0.0574 | -28.7055
-17.5 | -1.3515 | 0.0393 | -0.0603 | -34.3893
-17 | -1.3473 | 0.03446 | -0.0616 | -39.0975
-16.5 | -1.344 | 0.0299 | -0.0623 | -44.9498
-16 | -1.3294 | 0.02675 | -0.062 | -49.6972
-15 | -1.3022 | 0.02179 | -0.0583 | -59.7614
-14.5 | -1.288 | 0.02043 | -0.0538 | -63.0445
-14 | -1.2641 | 0.01922 | -0.05 | -65.77
-13.5 | -1.2239 | 0.01836 | -0.0483 | -66.6612
-13 | -1.1894 | 0.01683 | -0.0461 | -70.6714
-12.5 | -1.149 | 0.01548 | -0.0445 | -74.2248
-12 | -1.1023 | 0.01455 | -0.0436 | -75.7595
-11.5 | -1.0523 | 0.01382 | -0.043 | -76.1433
-11 | -1.0017 | 0.01308 | -0.0425 | -76.5826
-10.5 | -0.9498 | 0.01241 | -0.0421 | -76.5351
-10 | -0.8966 | 0.01181 | -0.0419 | -75.9187
-9.5 | -0.8432 | 0.01121 | -0.0417 | -75.2186
-9 | -0.7898 | 0.01049 | -0.0415 | -75.2908
-8.5 | -0.7346 | 0.01002 | -0.0416 | -73.3134
-8 | -0.6785 | 0.00961 | -0.0417 | -70.6035
-7.5 | -0.6223 | 0.0092 | -0.0419 | -67.6413
-7 | -0.5659 | 0.00876 | -0.0421 | -64.6005
-6.5 | -0.5086 | 0.00845 | -0.0424 | -60.1893
-6 | -0.4514 | 0.00809 | -0.0428 | -55.7973
-5.5 | -0.3936 | 0.0078 | -0.0432 | -50.4615
-5 | -0.3358 | 0.00752 | -0.0436 | -44.6543
-4.5 | -0.2776 | 0.00724 | -0.044 | -38.3425
-4 | -0.2196 | 0.00695 | -0.0445 | -31.5971
-3.5 | -0.1619 | 0.00652 | -0.045 | -24.8313
-3 | -0.1042 | 0.00609 | -0.0456 | -17.11
-2.5 | -0.0469 | 0.00552 | -0.0462 | -8.4964
-2 | 0.0107 | 0.00499 | -0.0468 | 2.1443
-1.5 | 0.0693 | 0.00479 | -0.0474 | 14.4676
-1 | 0.1283 | 0.00466 | -0.0481 | 27.5322
-0.5 | 0.1876 | 0.00463 | -0.0487 | 40.5184
0 | 0.2468 | 0.00461 | -0.0494 | 53.5358
0.5 | 0.306 | 0.00463 | -0.05 | 66.0907
1 | 0.3651 | 0.00468 | -0.0507 | 78.0128
1.5 | 0.4242 | 0.00475 | -0.0513 | 89.3053
2 | 0.4831 | 0.00483 | -0.0519 | 100.0207
2.5 | 0.5417 | 0.00494 | -0.0525 | 109.6559
3 | 0.5999 | 0.0051 | -0.053 | 117.6275
3.5 | 0.6582 | 0.00523 | -0.0536 | 125.8509
4 | 0.714 | 0.00565 | -0.0538 | 126.3717
4.5 | 0.7685 | 0.00616 | -0.054 | 124.7565
5 | 0.8196 | 0.007 | -0.0536 | 117.0857
5.5 | 0.8691 | 0.0079 | -0.0531 | 110.0127
6 | 0.9185 | 0.00868 | -0.0524 | 105.818
6.5 | 0.968 | 0.00933 | -0.0517 | 103.7513
7 | 1.0155 | 0.01001 | -0.0506 | 101.4486
7.5 | 1.0616 | 0.01045 | -0.049 | 101.5885
8 | 1.1117 | 0.01091 | -0.0483 | 101.8973
8.5 | 1.1595 | 0.01153 | -0.0473 | 100.5637
9 | 1.2057 | 0.01216 | -0.0461 | 99.153
9.5 | 1.249 | 0.01285 | -0.0444 | 97.1984
10 | 1.2885 | 0.01356 | -0.0421 | 95.0221
10.5 | 1.3128 | 0.01448 | -0.0373 | 90.663
11 | 1.343 | 0.01542 | -0.034 | 87.0947
11.5 | 1.3718 | 0.01659 | -0.031 | 82.6884
12 | 1.3978 | 0.01807 | -0.0279 | 77.3547
12.5 | 1.4245 | 0.01963 | -0.0253 | 72.5675
13 | 1.4518 | 0.02126 | -0.023 | 68.2879
13.5 | 1.4764 | 0.02316 | -0.0208 | 63.7478
14 | 1.4981 | 0.02538 | -0.0186 | 59.0268
14.5 | 1.5145 | 0.02811 | -0.0163 | 53.8776
15 | 1.5356 | 0.03061 | -0.0147 | 50.1666
15.5 | 1.5549 | 0.03336 | -0.0133 | 46.6097
16 | 1.5701 | 0.03665 | -0.0121 | 42.8404
16.5 | 1.5837 | 0.0403 | -0.0112 | 39.2978
17 | 1.5911 | 0.04479 | -0.0106 | 35.5236
17.5 | 1.6001 | 0.04936 | -0.0105 | 32.4169
18 | 1.6093 | 0.05414 | -0.0108 | 29.7248
18.5 | 1.6134 | 0.05975 | -0.0116 | 27.0025
19 | 1.6159 | 0.06579 | -0.0129 | 24.5615
19.5 | 1.6138 | 0.07274 | -0.0148 | 22.1859
20 | 1.6058 | 0.08082 | -0.0175 | 19.8688

## 61. Re 3M Mach 0.25 (1)
BIGFOIL.COM POLAR EXPORT
NACA63-314 a=0.6
NACA63-314 a=0.6 |  |  |  | Cl Max: | 1.29 | at alpha= | 11 | deg
JavaFoil+Calcfoil stall+Eppler ext transition |  |  |  | L/D Max: | 124.866 | at alpha= | 5 | deg
Re: | 3000000 |  |  | Cd Min: | 0.0055 | at alpha= | -1 | deg
Mach: | 0.25 |  |  | Cl=0 at alpha= | -2.0714 | deg
|  |  |  | @ Cl=0.1, Cd= | 0.0055054
|  |  |  | @ Cl=0.4, Cd= | 0.0056881
|  |  |  | @ Cl=0.6, Cd= | 0.006025
alpha (deg) | Cl | Cd | Cm | Cl/Cd
-16 | -0.533 | 0.13058 | -0.013 | -4.085
-15.5 | -0.584 | 0.1207 | -0.014 | -4.842
-15 | -0.63 | 0.11394 | -0.014 | -5.529
-14.5 | -0.671 | 0.10643 | -0.015 | -6.3
-14 | -0.701 | 0.09803 | -0.016 | -7.149
-13.5 | -0.717 | 0.09248 | -0.016 | -7.751
-13 | -0.729 | 0.08583 | -0.018 | -8.496
-12.5 | -0.737 | 0.07875 | -0.019 | -9.361
-12 | -0.744 | 0.0692 | -0.021 | -10.757
-11.5 | -0.816 | 0.02924 | -0.03 | -27.91
-11 | -0.837 | 0.01881 | -0.032 | -44.482
-10.5 | -0.834 | 0.01517 | -0.033 | -55.01
-10 | -0.819 | 0.01342 | -0.034 | -60.988
-9.5 | -0.796 | 0.0121 | -0.035 | -65.836
-9 | -0.771 | 0.01118 | -0.036 | -68.95
-8.5 | -0.73 | 0.01055 | -0.037 | -69.24
-8 | -0.686 | 0.00998 | -0.037 | -68.739
-7.5 | -0.638 | 0.0095 | -0.038 | -67.091
-7 | -0.586 | 0.00915 | -0.038 | -64.09
-6.5 | -0.533 | 0.00881 | -0.039 | -60.458
-6 | -0.477 | 0.0085 | -0.039 | -56.125
-5.5 | -0.419 | 0.00822 | -0.04 | -50.967
-5 | -0.36 | 0.00802 | -0.041 | -44.855
-4.5 | -0.3 | 0.00782 | -0.041 | -38.315
-4 | -0.239 | 0.00761 | -0.042 | -31.401
-3.5 | -0.177 | 0.00745 | -0.042 | -23.816
-3 | -0.116 | 0.00563 | -0.043 | -20.537
-2.5 | -0.054 | 0.00555 | -0.043 | -9.651
-2 | 0.009 | 0.00553 | -0.044 | 1.586
-1.5 | 0.071 | 0.00551 | -0.044 | 12.914
-1 | 0.134 | 0.0055 | -0.045 | 24.323
-0.5 | 0.196 | 0.00554 | -0.046 | 35.417
0 | 0.259 | 0.00556 | -0.046 | 46.599
0.5 | 0.321 | 0.00559 | -0.047 | 57.464
1 | 0.384 | 0.00567 | -0.047 | 67.677
1.5 | 0.446 | 0.00574 | -0.048 | 77.802
2 | 0.507 | 0.00581 | -0.048 | 87.354
2.5 | 0.569 | 0.00597 | -0.049 | 95.386
3 | 0.631 | 0.00608 | -0.049 | 103.878
3.5 | 0.693 | 0.00626 | -0.05 | 110.641
4 | 0.753 | 0.00641 | -0.051 | 117.472
4.5 | 0.813 | 0.00666 | -0.051 | 122.138
5 | 0.872 | 0.00699 | -0.052 | 124.866
5.5 | 0.93 | 0.00783 | -0.052 | 118.908
6 | 0.973 | 0.01141 | -0.052 | 85.242
6.5 | 1.024 | 0.01201 | -0.052 | 85.259
7 | 1.072 | 0.0127 | -0.053 | 84.387
7.5 | 1.117 | 0.01337 | -0.053 | 83.568
8 | 1.16 | 0.01389 | -0.054 | 83.517
8.5 | 1.199 | 0.01467 | -0.054 | 81.733
9 | 1.231 | 0.01562 | -0.054 | 78.764
9.5 | 1.256 | 0.01664 | -0.055 | 75.464
10 | 1.275 | 0.01771 | -0.055 | 71.95
10.5 | 1.286 | 0.01886 | -0.055 | 68.177
11 | 1.29 | 0.02022 | -0.056 | 63.786
11.5 | 1.286 | 0.02159 | -0.056 | 59.546
12 | 1.272 | 0.02353 | -0.056 | 54.055
12.5 | 1.249 | 0.02582 | -0.056 | 48.361
13 | 1.216 | 0.02846 | -0.056 | 42.745
13.5 | 1.171 | 0.03231 | -0.056 | 36.261
14 | 1.101 | 0.03963 | -0.055 | 27.785
14.5 | 0.959 | 0.07801 | -0.047 | 12.289
15 | 0.863 | 0.10425 | -0.038 | 8.28
15.5 | 0.786 | 0.12181 | -0.032 | 6.451
16 | 0.714 | 0.1313 | -0.031 | 5.44

## 62. Re 3M Mach 0.25 (2)
BIGFOIL.COM POLAR EXPORT
NACA63-314 a=0.6
NACA63-314 a=0.6 |  |  |  | Cl Max: | 1.5373 | at alpha= | 17.5 | deg
XFOIL ncrit=9 |  |  |  | L/D Max: | 128.059 | at alpha= | 4 | deg
Re: | 3000000 |  |  | Cd Min: | 0.20953 | at alpha= | -19 | deg
Mach: | 0.25 |  |  | Cl=0 at alpha= | -2.0951 | deg
|  |  |  | @ Cl=0.1, Cd= | 0.00478
|  |  |  | @ Cl=0.4, Cd= | 0.0047718
|  |  |  | @ Cl=0.6, Cd= | 0.0051179
alpha (deg) | Cl | Cd | Cm | Cl/Cd
-19 | -0.6771 | 0.20953 | 0.0351 | -3.2315
-18.5 | -0.6602 | 0.20254 | 0.0305 | -3.2596
-17 | -0.9281 | 0.10602 | -0.0248 | -8.754
-16.5 | -1.038 | 0.07803 | -0.0437 | -13.3026
-16 | -1.0684 | 0.06485 | -0.0524 | -16.4749
-15.5 | -1.1154 | 0.05121 | -0.0611 | -21.7809
-14.5 | -1.1204 | 0.03684 | -0.0698 | -30.4126
-14 | -1.1571 | 0.02916 | -0.0701 | -39.6811
-13 | -1.1405 | 0.02285 | -0.0656 | -49.9125
-12.5 | -1.1357 | 0.02076 | -0.0597 | -54.7062
-12 | -1.1222 | 0.01788 | -0.0549 | -62.7629
-11.5 | -1.0819 | 0.01627 | -0.0524 | -66.4966
-11 | -1.0337 | 0.01508 | -0.0506 | -68.5477
-10.5 | -0.9829 | 0.01403 | -0.0491 | -70.057
-10 | -0.9299 | 0.01306 | -0.048 | -71.2021
-9.5 | -0.875 | 0.01224 | -0.047 | -71.4869
-9 | -0.8185 | 0.01156 | -0.0464 | -70.8045
-8.5 | -0.7635 | 0.01062 | -0.0456 | -71.8927
-8 | -0.7053 | 0.01006 | -0.0453 | -70.1093
-7.5 | -0.6464 | 0.0096 | -0.0451 | -67.3333
-7 | -0.5875 | 0.00908 | -0.0449 | -64.7026
-6.5 | -0.5281 | 0.00868 | -0.0449 | -60.841
-6 | -0.4679 | 0.00835 | -0.0451 | -56.0359
-5.5 | -0.4082 | 0.00796 | -0.0452 | -51.2814
-5 | -0.3477 | 0.00768 | -0.0455 | -45.2734
-4.5 | -0.2874 | 0.00738 | -0.0458 | -38.9431
-4 | -0.227 | 0.00708 | -0.0462 | -32.0621
-3.5 | -0.1672 | 0.00667 | -0.0466 | -25.0675
-3 | -0.1073 | 0.00622 | -0.0471 | -17.2508
-2.5 | -0.0481 | 0.00565 | -0.0477 | -8.5133
-2 | 0.0113 | 0.00507 | -0.0483 | 2.2288
-1.5 | 0.0719 | 0.00484 | -0.049 | 14.8554
-1 | 0.1328 | 0.00471 | -0.0496 | 28.1953
-0.5 | 0.1941 | 0.0047 | -0.0502 | 41.2979
0 | 0.2553 | 0.00468 | -0.0509 | 54.5513
0.5 | 0.3167 | 0.0047 | -0.0516 | 67.383
1 | 0.3778 | 0.00475 | -0.0522 | 79.5368
1.5 | 0.4389 | 0.00481 | -0.0529 | 91.2474
2 | 0.4999 | 0.00488 | -0.0535 | 102.4385
2.5 | 0.5605 | 0.00502 | -0.054 | 111.6534
3 | 0.621 | 0.00517 | -0.0545 | 120.1161
3.5 | 0.6811 | 0.00534 | -0.055 | 127.5468
4 | 0.7389 | 0.00577 | -0.0552 | 128.0589
4.5 | 0.7946 | 0.00639 | -0.055 | 124.3505
5 | 0.8462 | 0.00734 | -0.0544 | 115.2861
5.5 | 0.8963 | 0.00828 | -0.0535 | 108.2488
6 | 0.9464 | 0.0091 | -0.0524 | 104
6.5 | 0.9958 | 0.00986 | -0.0511 | 100.9939
7 | 1.0443 | 0.01052 | -0.0495 | 99.2681
7.5 | 1.0908 | 0.01099 | -0.0473 | 99.2539
8 | 1.1399 | 0.01157 | -0.0458 | 98.522
8.5 | 1.1871 | 0.01222 | -0.044 | 97.144
9 | 1.2275 | 0.01302 | -0.0411 | 94.278
9.5 | 1.2568 | 0.01386 | -0.0364 | 90.6782
10 | 1.2835 | 0.0151 | -0.032 | 85
10.5 | 1.3155 | 0.01632 | -0.0287 | 80.6066
11 | 1.3457 | 0.0178 | -0.0256 | 75.6011
11.5 | 1.3715 | 0.01967 | -0.0223 | 69.7255
12 | 1.399 | 0.02157 | -0.0195 | 64.8586
12.5 | 1.4249 | 0.02369 | -0.0169 | 60.1477
13 | 1.4479 | 0.02616 | -0.0143 | 55.3479
13.5 | 1.4635 | 0.02928 | -0.0118 | 49.9829
14 | 1.4846 | 0.03218 | -0.0098 | 46.1342
14.5 | 1.5019 | 0.03561 | -0.0081 | 42.1764
15 | 1.5166 | 0.03947 | -0.0068 | 38.4241
15.5 | 1.5208 | 0.04461 | -0.0058 | 34.091
16 | 1.5299 | 0.0496 | -0.0055 | 30.8448
16.5 | 1.5351 | 0.05531 | -0.0057 | 27.7545
17 | 1.5365 | 0.06181 | -0.0066 | 24.8584
17.5 | 1.5373 | 0.06865 | -0.0081 | 22.3933
18 | 1.527 | 0.07737 | -0.0108 | 19.7363
18.5 | 1.5124 | 0.08712 | -0.0146 | 17.36
19 | 1.4861 | 0.09918 | -0.0202 | 14.9839
19.5 | 1.4591 | 0.11204 | -0.0268 | 13.023
20 | 1.4253 | 0.12662 | -0.0353 | 11.2565

## 63. Re 3M Mach 0.50 (1)
BIGFOIL.COM POLAR EXPORT
NACA63-314 a=0.6
NACA63-314 a=0.6 |  |  |  | Cl Max: | 1.21 | at alpha= | 20 | deg
JavaFoil+Calcfoil stall+Eppler ext transition |  |  |  | L/D Max: | 119.738 | at alpha= | 4.5 | deg
Re: | 3000000 |  |  | Cd Min: | 0.00571 | at alpha= | -1.5 | deg
Mach: | 0.5 |  |  | Cl=0 at alpha= | -2.0714 | deg
|  |  |  | @ Cl=0.1, Cd= | 0.0057157
|  |  |  | @ Cl=0.4, Cd= | 0.0059151
|  |  |  | @ Cl=0.6, Cd= | 0.0062774
alpha (deg) | Cl | Cd | Cm | Cl/Cd
-20 | -0.994 | 0.16771 | -0.017 | -5.928
-19.5 | -0.964 | 0.1627 | -0.017 | -5.925
-19 | -0.937 | 0.15946 | -0.017 | -5.874
-18.5 | -0.909 | 0.15186 | -0.017 | -5.988
-18 | -0.882 | 0.14773 | -0.017 | -5.973
-17.5 | -0.857 | 0.1455 | -0.018 | -5.887
-17 | -0.827 | 0.14041 | -0.017 | -5.888
-16.5 | -0.799 | 0.1348 | -0.017 | -5.928
-16 | -0.772 | 0.13328 | -0.017 | -5.789
-15.5 | -0.745 | 0.1263 | -0.018 | -5.895
-15 | -0.717 | 0.12429 | -0.018 | -5.77
-14.5 | -0.688 | 0.11656 | -0.017 | -5.907
-14 | -0.661 | 0.11 | -0.018 | -6.011
-13.5 | -0.634 | 0.10645 | -0.018 | -5.955
-13 | -0.607 | 0.10306 | -0.018 | -5.885
-12.5 | -0.578 | 0.09952 | -0.017 | -5.807
-12 | -0.55 | 0.09595 | -0.018 | -5.736
-11.5 | -0.523 | 0.08917 | -0.018 | -5.866
-11 | -0.496 | 0.08585 | -0.018 | -5.772
-10.5 | -0.468 | 0.07333 | -0.019 | -6.387
-10 | -0.44 | 0.07439 | -0.018 | -5.915
-9.5 | -0.413 | 0.06615 | -0.019 | -6.237
-9 | -0.385 | 0.05924 | -0.02 | -6.506
-8.5 | -0.357 | 0.06488 | -0.018 | -5.5
-8 | -0.457 | 0.05351 | -0.021 | -8.54
-7.5 | -0.608 | 0.0128 | -0.041 | -47.494
-7 | -0.603 | 0.01058 | -0.043 | -57.006
-6.5 | -0.569 | 0.01021 | -0.044 | -55.72
-6 | -0.518 | 0.00963 | -0.044 | -53.816
-5.5 | -0.46 | 0.00917 | -0.045 | -50.156
-5 | -0.397 | 0.00874 | -0.045 | -45.468
-4.5 | -0.332 | 0.00842 | -0.046 | -39.474
-4 | -0.266 | 0.00811 | -0.047 | -32.746
-3.5 | -0.198 | 0.00789 | -0.047 | -25.065
-3 | -0.129 | 0.00598 | -0.048 | -21.597
-2.5 | -0.06 | 0.00581 | -0.048 | -10.285
-2 | 0.01 | 0.00573 | -0.049 | 1.71
-1.5 | 0.08 | 0.00571 | -0.05 | 13.947
-1 | 0.15 | 0.00573 | -0.05 | 26.119
-0.5 | 0.22 | 0.00575 | -0.051 | 38.203
0 | 0.289 | 0.00578 | -0.052 | 50.118
0.5 | 0.359 | 0.00588 | -0.052 | 61.158
1 | 0.429 | 0.00594 | -0.053 | 72.268
1.5 | 0.499 | 0.00605 | -0.053 | 82.471
2 | 0.567 | 0.00622 | -0.054 | 91.113
2.5 | 0.636 | 0.00634 | -0.055 | 100.347
3 | 0.705 | 0.00652 | -0.055 | 108.083
3.5 | 0.773 | 0.00684 | -0.056 | 113.081
4 | 0.84 | 0.00712 | -0.057 | 117.898
4.5 | 0.906 | 0.00756 | -0.057 | 119.738
5 | 0.96 | 0.00854 | -0.057 | 112.487
5.5 | 1.006 | 0.01304 | -0.057 | 77.162
6 | 1.058 | 0.01397 | -0.057 | 75.752
6.5 | 1.104 | 0.01503 | -0.058 | 73.468
7 | 1.142 | 0.01612 | -0.058 | 70.862
7.5 | 1.167 | 0.01739 | -0.058 | 67.119
8 | 1.171 | 0.01905 | -0.059 | 61.496
8.5 | 1.136 | 0.02093 | -0.059 | 54.259
9 | 0.609 | 0.06438 | -0.028 | 9.466
9.5 | 0.636 | 0.06767 | -0.029 | 9.406
10 | 0.666 | 0.06634 | -0.032 | 10.034
10.5 | 0.691 | 0.07247 | -0.03 | 9.533
11 | 0.717 | 0.08493 | -0.029 | 8.443
11.5 | 0.744 | 0.08923 | -0.031 | 8.342
12 | 0.771 | 0.09395 | -0.031 | 8.207
12.5 | 0.797 | 0.09847 | -0.031 | 8.099
13 | 0.827 | 0.1056 | -0.034 | 7.827
13.5 | 0.852 | 0.10865 | -0.034 | 7.844
14 | 0.879 | 0.11354 | -0.034 | 7.742
14.5 | 0.91 | 0.12065 | -0.038 | 7.541
15 | 0.934 | 0.12421 | -0.037 | 7.518
15.5 | 0.961 | 0.12864 | -0.038 | 7.467
16 | 0.991 | 0.13453 | -0.04 | 7.364
16.5 | 1.015 | 0.13762 | -0.04 | 7.377
17 | 1.042 | 0.14373 | -0.041 | 7.25
17.5 | 1.07 | 0.14647 | -0.042 | 7.307
18 | 1.103 | 0.15247 | -0.045 | 7.234
18.5 | 1.123 | 0.15854 | -0.043 | 7.084
19 | 1.15 | 0.15982 | -0.044 | 7.194
19.5 | 1.179 | 0.16448 | -0.046 | 7.168
20 | 1.21 | 0.17228 | -0.048 | 7.024

## 64. Re 3M Mach 0.50 (2)
BIGFOIL.COM POLAR EXPORT
NACA63-314 a=0.6
NACA63-314 a=0.6 |  |  |  | Cl Max: | 1.2799 | at alpha= | 10.5 | deg
XFOIL ncrit=9 |  |  |  | L/D Max: | 135.5 | at alpha= | 3.5 | deg
Re: | 3000000 |  |  | Cd Min: | 0.14946 | at alpha= | 15.5 | deg
Mach: | 0.5 |  |  | Cl=0 at alpha= | -2.1076 | deg
|  |  |  | @ Cl=0.1, Cd= | 0.0051689
|  |  |  | @ Cl=0.4, Cd= | 0.0050253
|  |  |  | @ Cl=0.6, Cd= | 0.0052717
alpha (deg) | Cl | Cd | Cm | Cl/Cd
-13 | -0.512 | 0.12811 | -0.0169 | -3.9966
-12.5 | -0.5074 | 0.11784 | -0.0231 | -4.3058
-12 | -0.5107 | 0.1064 | -0.0301 | -4.7998
-11 | -0.5675 | 0.07743 | -0.0493 | -7.3292
-10.5 | -0.6098 | 0.06115 | -0.0602 | -9.9722
-10 | -0.6441 | 0.04789 | -0.0705 | -13.4496
-9.5 | -0.6823 | 0.03705 | -0.0777 | -18.4157
-9 | -0.7152 | 0.0288 | -0.0806 | -24.8333
-8.5 | -0.7479 | 0.02306 | -0.0769 | -32.4328
-8 | -0.7531 | 0.01842 | -0.0705 | -40.8849
-7.5 | -0.7232 | 0.0146 | -0.0656 | -49.5342
-7 | -0.673 | 0.01212 | -0.0617 | -55.5281
-6.5 | -0.6103 | 0.01067 | -0.059 | -57.1978
-6 | -0.5437 | 0.0096 | -0.0571 | -56.6354
-5.5 | -0.4735 | 0.00893 | -0.0558 | -53.0235
-5 | -0.4029 | 0.00839 | -0.055 | -48.0215
-4.5 | -0.3319 | 0.00797 | -0.0545 | -41.6437
-4 | -0.2612 | 0.00759 | -0.0542 | -34.4137
-3.5 | -0.1907 | 0.00727 | -0.0542 | -26.2311
-3 | -0.1213 | 0.0068 | -0.0543 | -17.8382
-2.5 | -0.0529 | 0.00624 | -0.0547 | -8.4776
-2 | 0.0145 | 0.00552 | -0.0551 | 2.6268
-1 | 0.1533 | 0.00495 | -0.0563 | 30.9697
-0.5 | 0.2238 | 0.00493 | -0.057 | 45.3955
0 | 0.2941 | 0.00493 | -0.0577 | 59.6552
1.5 | 0.5053 | 0.00512 | -0.0597 | 98.6914
2 | 0.5758 | 0.00522 | -0.0603 | 110.3065
2.5 | 0.646 | 0.00537 | -0.0607 | 120.298
3 | 0.716 | 0.00556 | -0.0609 | 128.777
3.5 | 0.7859 | 0.0058 | -0.061 | 135.5
4.5 | 0.9071 | 0.00752 | -0.0585 | 120.625
5 | 0.956 | 0.00887 | -0.0554 | 107.779
5.5 | 1.0022 | 0.01007 | -0.0517 | 99.5233
6 | 1.0407 | 0.01129 | -0.0466 | 92.1789
6.5 | 1.0669 | 0.01234 | -0.0394 | 86.4587
7 | 1.0991 | 0.01357 | -0.0337 | 80.9948
7.5 | 1.136 | 0.01491 | -0.0291 | 76.1905
8 | 1.1733 | 0.01672 | -0.0249 | 70.1734
8.5 | 1.2034 | 0.01908 | -0.0204 | 63.0713
9 | 1.2351 | 0.02156 | -0.0162 | 57.2866
9.5 | 1.2587 | 0.02471 | -0.012 | 50.9389
10 | 1.273 | 0.02869 | -0.0078 | 44.3709
10.5 | 1.2799 | 0.03354 | -0.0042 | 38.1604
11 | 1.2792 | 0.03948 | -0.0015 | 32.4012
11.5 | 1.27 | 0.04663 | 0.0001 | 27.2357
12 | 1.2458 | 0.05577 | -0.0001 | 22.3382
12.5 | 1.2192 | 0.0662 | -0.0026 | 18.4169
13 | 1.1898 | 0.07812 | -0.0073 | 15.2304
13.5 | 1.1601 | 0.09119 | -0.0141 | 12.7218
14 | 1.1325 | 0.10518 | -0.0223 | 10.7673
14.5 | 1.1076 | 0.1198 | -0.0316 | 9.2454
15 | 1.0866 | 0.13451 | -0.0412 | 8.0782
15.5 | 1.0668 | 0.14946 | -0.051 | 7.1377

## 65. Re 4M Mach 0.00 (1)
BIGFOIL.COM POLAR EXPORT
NACA63-314 a=0.6
NACA63-314 a=0.6 |  |  |  | Cl Max: | 1.35 | at alpha= | 12.5 | deg
JavaFoil+Calcfoil stall+Eppler ext transition |  |  |  | L/D Max: | 123.203 | at alpha= | 4.5 | deg
Re: | 4000000 |  |  | Cd Min: | 0.00533 | at alpha= | -1 | deg
Mach: | 0 |  |  | Cl=0 at alpha= | -2.0667 | deg
|  |  |  | @ Cl=0.1, Cd= | 0.0053398
|  |  |  | @ Cl=0.4, Cd= | 0.0054833
|  |  |  | @ Cl=0.6, Cd= | 0.0057998
alpha (deg) | Cl | Cd | Cm | Cl/Cd
-17.5 | -0.761 | 0.12954 | -0.015 | -5.874
-17 | -0.78 | 0.12162 | -0.015 | -6.415
-16.5 | -0.798 | 0.11461 | -0.016 | -6.961
-16 | -0.814 | 0.10741 | -0.017 | -7.577
-15.5 | -0.828 | 0.09941 | -0.018 | -8.333
-15 | -0.841 | 0.09148 | -0.019 | -9.196
-14.5 | -0.866 | 0.07373 | -0.021 | -11.739
-14 | -0.896 | 0.05318 | -0.024 | -16.839
-13.5 | -0.923 | 0.03445 | -0.027 | -26.807
-13 | -0.929 | 0.02678 | -0.028 | -34.697
-12.5 | -0.939 | 0.01912 | -0.03 | -49.105
-12 | -0.931 | 0.01607 | -0.031 | -57.959
-11.5 | -0.913 | 0.01477 | -0.031 | -61.829
-11 | -0.896 | 0.01295 | -0.032 | -69.172
-10.5 | -0.871 | 0.01193 | -0.033 | -73.032
-10 | -0.847 | 0.01095 | -0.034 | -77.393
-9.5 | -0.808 | 0.01029 | -0.035 | -78.57
-9 | -0.766 | 0.00983 | -0.035 | -77.968
-8.5 | -0.722 | 0.00944 | -0.036 | -76.469
-8 | -0.674 | 0.00909 | -0.036 | -74.173
-7.5 | -0.624 | 0.00876 | -0.037 | -71.301
-7 | -0.573 | 0.00845 | -0.037 | -67.731
-6.5 | -0.519 | 0.00821 | -0.038 | -63.221
-6 | -0.464 | 0.00798 | -0.038 | -58.084
-5.5 | -0.407 | 0.00777 | -0.039 | -52.402
-5 | -0.349 | 0.00757 | -0.039 | -46.107
-4.5 | -0.291 | 0.0074 | -0.04 | -39.264
-4 | -0.232 | 0.00723 | -0.04 | -32.006
-3.5 | -0.172 | 0.00709 | -0.041 | -24.261
-3 | -0.112 | 0.00554 | -0.041 | -20.243
-2.5 | -0.052 | 0.00541 | -0.042 | -9.596
-2 | 0.008 | 0.00536 | -0.042 | 1.585
-1.5 | 0.069 | 0.00535 | -0.043 | 12.889
-1 | 0.13 | 0.00533 | -0.044 | 24.333
-0.5 | 0.19 | 0.00535 | -0.044 | 35.548
0 | 0.251 | 0.00534 | -0.045 | 46.911
0.5 | 0.311 | 0.00541 | -0.045 | 57.492
1 | 0.372 | 0.00546 | -0.046 | 68.02
1.5 | 0.432 | 0.00551 | -0.046 | 78.372
2 | 0.491 | 0.00562 | -0.047 | 87.405
2.5 | 0.551 | 0.00571 | -0.047 | 96.565
3 | 0.611 | 0.00582 | -0.048 | 104.949
3.5 | 0.671 | 0.00599 | -0.048 | 111.942
4 | 0.73 | 0.00615 | -0.049 | 118.603
4.5 | 0.788 | 0.0064 | -0.049 | 123.203
5 | 0.846 | 0.00688 | -0.05 | 122.857
5.5 | 0.902 | 0.00763 | -0.051 | 118.257
6 | 0.958 | 0.00909 | -0.051 | 105.382
6.5 | 1.001 | 0.01082 | -0.051 | 92.527
7 | 1.05 | 0.0114 | -0.051 | 92.067
7.5 | 1.096 | 0.01193 | -0.052 | 91.865
8 | 1.141 | 0.0125 | -0.052 | 91.222
8.5 | 1.183 | 0.01311 | -0.053 | 90.234
9 | 1.22 | 0.0136 | -0.053 | 89.663
9.5 | 1.252 | 0.01436 | -0.053 | 87.205
10 | 1.28 | 0.01516 | -0.054 | 84.462
10.5 | 1.304 | 0.01613 | -0.054 | 80.863
11 | 1.323 | 0.01709 | -0.054 | 77.38
11.5 | 1.337 | 0.01792 | -0.055 | 74.61
12 | 1.346 | 0.01917 | -0.055 | 70.23
12.5 | 1.35 | 0.02057 | -0.055 | 65.641
13 | 1.349 | 0.02212 | -0.055 | 60.989
13.5 | 1.343 | 0.02368 | -0.056 | 56.718
14 | 1.327 | 0.02567 | -0.056 | 51.679
14.5 | 1.305 | 0.02794 | -0.056 | 46.709
15 | 1.278 | 0.03059 | -0.056 | 41.786
15.5 | 1.248 | 0.03355 | -0.056 | 37.197
16 | 1.21 | 0.03816 | -0.056 | 31.723
16.5 | 1.174 | 0.04178 | -0.056 | 28.099
17 | 1.124 | 0.05122 | -0.055 | 21.933
17.5 | 1.074 | 0.06104 | -0.054 | 17.597

## 66. Re 4M Mach 0.00 (2)
BIGFOIL.COM POLAR EXPORT
NACA63-314 a=0.6
NACA63-314 a=0.6 |  |  |  | Cl Max: | 1.674 | at alpha= | 19 | deg
XFOIL ncrit=9 |  |  |  | L/D Max: | 127.218 | at alpha= | 3.5 | deg
Re: | 4000000 |  |  | Cd Min: | 0.06892 | at alpha= | 20 | deg
Mach: | 0 |  |  | Cl=0 at alpha= | -2.0983 | deg
|  |  |  | @ Cl=0.1, Cd= | 0.0045445
|  |  |  | @ Cl=0.4, Cd= | 0.0044875
|  |  |  | @ Cl=0.6, Cd= | 0.0048941
alpha (deg) | Cl | Cd | Cm | Cl/Cd
-20 | -1.3781 | 0.06409 | -0.0468 | -21.5026
-19.5 | -1.4202 | 0.05182 | -0.0536 | -27.4064
-19 | -1.4219 | 0.04574 | -0.0564 | -31.0866
-18.5 | -1.4231 | 0.04008 | -0.0585 | -35.5065
-18 | -1.4379 | 0.03346 | -0.0603 | -42.9737
-17.5 | -1.4422 | 0.02847 | -0.0607 | -50.6568
-17 | -1.4378 | 0.02479 | -0.0599 | -57.9992
-16.5 | -1.4285 | 0.02204 | -0.0579 | -64.814
-16 | -1.4125 | 0.02025 | -0.0552 | -69.7531
-15.5 | -1.4054 | 0.01898 | -0.0493 | -74.0464
-14.5 | -1.3354 | 0.01703 | -0.045 | -78.4146
-14 | -1.2927 | 0.01623 | -0.0438 | -79.6488
-13.5 | -1.2482 | 0.01541 | -0.0428 | -80.9994
-13 | -1.2001 | 0.01479 | -0.0422 | -81.1427
-12.5 | -1.1514 | 0.01415 | -0.0417 | -81.371
-11.5 | -1.0552 | 0.01235 | -0.0404 | -85.4413
-11 | -1.0038 | 0.01171 | -0.0402 | -85.7216
-10.5 | -0.951 | 0.01115 | -0.0401 | -85.2915
-10 | -0.8973 | 0.01066 | -0.0401 | -84.1745
-9.5 | -0.8427 | 0.01022 | -0.0402 | -82.456
-9 | -0.7877 | 0.00981 | -0.0403 | -80.2956
-8.5 | -0.7332 | 0.00925 | -0.0404 | -79.2649
-8 | -0.6773 | 0.00888 | -0.0407 | -76.2725
-7.5 | -0.6208 | 0.00856 | -0.041 | -72.5234
-6.5 | -0.5075 | 0.00788 | -0.0417 | -64.4036
-6 | -0.45 | 0.00764 | -0.0421 | -58.9005
-5.5 | -0.3927 | 0.00733 | -0.0426 | -53.5744
-5 | -0.3349 | 0.0071 | -0.0431 | -47.169
-4.5 | -0.277 | 0.00686 | -0.0436 | -40.379
-4 | -0.2191 | 0.0066 | -0.0441 | -33.197
-3.5 | -0.1614 | 0.00624 | -0.0446 | -25.8654
-3 | -0.1036 | 0.00591 | -0.0452 | -17.5296
-2.5 | -0.0462 | 0.00544 | -0.0458 | -8.4926
-2 | 0.0113 | 0.00498 | -0.0465 | 2.2691
-1.5 | 0.0692 | 0.00465 | -0.0471 | 14.8817
-1 | 0.1276 | 0.00445 | -0.0478 | 28.6742
-0.5 | 0.1866 | 0.00441 | -0.0485 | 42.3129
0 | 0.2456 | 0.00439 | -0.0491 | 55.9453
0.5 | 0.3044 | 0.00441 | -0.0498 | 69.0249
1 | 0.3633 | 0.00445 | -0.0505 | 81.6404
1.5 | 0.422 | 0.00451 | -0.0511 | 93.5698
2 | 0.4806 | 0.0046 | -0.0517 | 104.4783
2.5 | 0.5387 | 0.00475 | -0.0523 | 113.4105
3 | 0.5969 | 0.00488 | -0.0529 | 122.3156
3.5 | 0.6539 | 0.00514 | -0.0534 | 127.2179
4 | 0.7089 | 0.00565 | -0.0536 | 125.469
4.5 | 0.7619 | 0.00635 | -0.0536 | 119.9843
5 | 0.8134 | 0.00711 | -0.0534 | 114.4023
5.5 | 0.8644 | 0.00784 | -0.0531 | 110.2551
6 | 0.9155 | 0.00846 | -0.0528 | 108.2151
6.5 | 0.9661 | 0.00904 | -0.0523 | 106.8695
7 | 1.0161 | 0.00959 | -0.0518 | 105.9541
7.5 | 1.0663 | 0.01001 | -0.0511 | 106.5235
8 | 1.1136 | 0.0104 | -0.0499 | 107.0769
8.5 | 1.1629 | 0.01076 | -0.0491 | 108.0762
9 | 1.2103 | 0.01136 | -0.0482 | 106.5405
9.5 | 1.2571 | 0.01191 | -0.0472 | 105.55
10 | 1.2994 | 0.01263 | -0.0455 | 102.882
10.5 | 1.3411 | 0.01323 | -0.0437 | 101.3681
11 | 1.3687 | 0.01399 | -0.0395 | 97.8342
11.5 | 1.3929 | 0.01504 | -0.0353 | 92.613
12 | 1.4225 | 0.01607 | -0.0324 | 88.519
12.5 | 1.4512 | 0.01728 | -0.0297 | 83.9815
13 | 1.4777 | 0.01874 | -0.027 | 78.8527
13.5 | 1.5015 | 0.02047 | -0.0244 | 73.3512
14 | 1.525 | 0.02235 | -0.0221 | 68.2327
14.5 | 1.5497 | 0.02423 | -0.0201 | 63.9579
15 | 1.5717 | 0.02641 | -0.0182 | 59.5115
15.5 | 1.5916 | 0.02884 | -0.0165 | 55.1872
16 | 1.6071 | 0.03172 | -0.0148 | 50.6652
16.5 | 1.6191 | 0.03513 | -0.0134 | 46.0888
17 | 1.6361 | 0.03825 | -0.0125 | 42.7739
17.5 | 1.6496 | 0.0419 | -0.0119 | 39.3699
18 | 1.6612 | 0.04592 | -0.0116 | 36.176
18.5 | 1.6687 | 0.0506 | -0.0116 | 32.9783
19 | 1.674 | 0.05573 | -0.0121 | 30.0377
19.5 | 1.6715 | 0.06212 | -0.0132 | 26.9076
20 | 1.6679 | 0.06892 | -0.0149 | 24.2005

## 67. Re 4M Mach 0.10 (1)
BIGFOIL.COM POLAR EXPORT
NACA63-314 a=0.6
NACA63-314 a=0.6 |  |  |  | Cl Max: | 1.34 | at alpha= | 12.5 | deg
JavaFoil+Calcfoil stall+Eppler ext transition |  |  |  | L/D Max: | 123.638 | at alpha= | 4.5 | deg
Re: | 4000000 |  |  | Cd Min: | 0.00535 | at alpha= | -1.5 | deg
Mach: | 0.1 |  |  | Cl=0 at alpha= | -2.0738 | deg
|  |  |  | @ Cl=0.1, Cd= | 0.00535
|  |  |  | @ Cl=0.4, Cd= | 0.005486
|  |  |  | @ Cl=0.6, Cd= | 0.005802
alpha (deg) | Cl | Cd | Cm | Cl/Cd
-17.5 | -0.721 | 0.13294 | -0.015 | -5.424
-17 | -0.744 | 0.12489 | -0.015 | -5.955
-16.5 | -0.767 | 0.114 | -0.016 | -6.73
-16 | -0.784 | 0.11034 | -0.016 | -7.107
-15.5 | -0.801 | 0.1035 | -0.017 | -7.742
-15 | -0.817 | 0.09579 | -0.018 | -8.525
-14.5 | -0.835 | 0.08335 | -0.02 | -10.021
-14 | -0.849 | 0.07191 | -0.022 | -11.813
-13.5 | -0.888 | 0.04458 | -0.026 | -19.927
-13 | -0.91 | 0.03007 | -0.028 | -30.253
-12.5 | -0.921 | 0.02159 | -0.029 | -42.65
-12 | -0.921 | 0.01698 | -0.031 | -54.239
-11.5 | -0.905 | 0.01551 | -0.031 | -58.339
-11 | -0.891 | 0.01327 | -0.032 | -67.167
-10.5 | -0.868 | 0.01215 | -0.033 | -71.458
-10 | -0.847 | 0.01103 | -0.034 | -76.808
-9.5 | -0.809 | 0.01044 | -0.035 | -77.508
-9 | -0.768 | 0.00993 | -0.035 | -77.298
-8.5 | -0.723 | 0.00949 | -0.036 | -76.249
-8 | -0.676 | 0.00912 | -0.036 | -74.119
-7.5 | -0.627 | 0.00881 | -0.037 | -71.159
-7 | -0.575 | 0.00851 | -0.037 | -67.545
-6.5 | -0.521 | 0.00822 | -0.038 | -63.362
-6 | -0.466 | 0.00801 | -0.038 | -58.133
-5.5 | -0.409 | 0.00777 | -0.039 | -52.588
-5 | -0.351 | 0.00758 | -0.039 | -46.257
-4.5 | -0.292 | 0.00741 | -0.04 | -39.398
-4 | -0.233 | 0.00728 | -0.041 | -31.956
-3.5 | -0.173 | 0.0071 | -0.041 | -24.346
-3 | -0.113 | 0.00554 | -0.042 | -20.317
-2.5 | -0.052 | 0.00541 | -0.042 | -9.644
-2 | 0.009 | 0.00536 | -0.043 | 1.592
-1.5 | 0.069 | 0.00535 | -0.043 | 12.955
-1 | 0.13 | 0.00535 | -0.044 | 24.339
-0.5 | 0.191 | 0.00535 | -0.044 | 35.713
0 | 0.252 | 0.00535 | -0.045 | 47.103
0.5 | 0.313 | 0.00541 | -0.045 | 57.766
1 | 0.374 | 0.00546 | -0.046 | 68.374
1.5 | 0.434 | 0.00552 | -0.046 | 78.68
2 | 0.494 | 0.00562 | -0.047 | 87.813
2.5 | 0.554 | 0.00571 | -0.048 | 97.06
3 | 0.614 | 0.00583 | -0.048 | 105.36
3.5 | 0.674 | 0.00599 | -0.049 | 112.482
4 | 0.733 | 0.00616 | -0.049 | 119.031
4.5 | 0.792 | 0.0064 | -0.05 | 123.638
5 | 0.85 | 0.00692 | -0.05 | 122.813
5.5 | 0.907 | 0.00768 | -0.051 | 118.064
6 | 0.962 | 0.00923 | -0.051 | 104.239
6.5 | 1.005 | 0.0109 | -0.051 | 92.234
7 | 1.054 | 0.01149 | -0.052 | 91.669
7.5 | 1.1 | 0.01202 | -0.052 | 91.532
8 | 1.144 | 0.01262 | -0.052 | 90.671
8.5 | 1.186 | 0.01327 | -0.053 | 89.326
9 | 1.222 | 0.01376 | -0.053 | 88.849
9.5 | 1.254 | 0.0146 | -0.054 | 85.888
10 | 1.281 | 0.01543 | -0.054 | 83.029
10.5 | 1.303 | 0.01636 | -0.054 | 79.631
11 | 1.32 | 0.01737 | -0.055 | 75.994
11.5 | 1.333 | 0.01823 | -0.055 | 73.085
12 | 1.339 | 0.01953 | -0.055 | 68.58
12.5 | 1.34 | 0.02098 | -0.055 | 63.874
13 | 1.336 | 0.02263 | -0.056 | 59.059
13.5 | 1.326 | 0.02449 | -0.056 | 54.125
14 | 1.305 | 0.02665 | -0.056 | 48.951
14.5 | 1.278 | 0.02926 | -0.056 | 43.661
15 | 1.245 | 0.03253 | -0.056 | 38.271
15.5 | 1.208 | 0.03628 | -0.056 | 33.286
16 | 1.167 | 0.04066 | -0.056 | 28.69
16.5 | 1.116 | 0.04862 | -0.055 | 22.946
17 | 1.05 | 0.06448 | -0.053 | 16.291
17.5 | 0.979 | 0.08877 | -0.049 | 11.024

## 68. Re 4M Mach 0.10 (2)
BIGFOIL.COM POLAR EXPORT
NACA63-314 a=0.6
NACA63-314 a=0.6 |  |  |  | Cl Max: | 1.6572 | at alpha= | 18.5 | deg
XFOIL ncrit=9 |  |  |  | L/D Max: | 127.539 | at alpha= | 3.5 | deg
Re: | 4000000 |  |  | Cd Min: | 0.08371 | at alpha= | -20 | deg
Mach: | 0.1 |  |  | Cl=0 at alpha= | -2.0993 | deg
|  |  |  | @ Cl=0.1, Cd= | 0.0045521
|  |  |  | @ Cl=0.4, Cd= | 0.0044949
|  |  |  | @ Cl=0.6, Cd= | 0.0048887
alpha (deg) | Cl | Cd | Cm | Cl/Cd
-20 | -1.2731 | 0.08371 | -0.0361 | -15.2085
-19.5 | -1.3592 | 0.06279 | -0.0495 | -21.6468
-19 | -1.3701 | 0.05457 | -0.0541 | -25.1072
-18.5 | -1.3836 | 0.04677 | -0.0579 | -29.5831
-18 | -1.3924 | 0.04011 | -0.0606 | -34.7145
-17.5 | -1.4083 | 0.03331 | -0.0625 | -42.2786
-17 | -1.4145 | 0.02807 | -0.0628 | -50.3919
-16.5 | -1.4107 | 0.02435 | -0.0618 | -57.9343
-16 | -1.4021 | 0.02174 | -0.0593 | -64.494
-15.5 | -1.391 | 0.01998 | -0.0554 | -69.6196
-15 | -1.3746 | 0.01882 | -0.0504 | -73.0393
-14.5 | -1.34 | 0.01772 | -0.048 | -75.6208
-14 | -1.2989 | 0.01682 | -0.0464 | -77.2235
-13.5 | -1.2556 | 0.0159 | -0.045 | -78.9686
-13 | -1.2079 | 0.01521 | -0.0442 | -79.4149
-12.5 | -1.1594 | 0.0145 | -0.0434 | -79.9586
-11.5 | -1.0627 | 0.01266 | -0.0418 | -83.9415
-11 | -1.0113 | 0.01193 | -0.0414 | -84.7695
-10.5 | -0.9583 | 0.01132 | -0.0411 | -84.6555
-10 | -0.9041 | 0.01079 | -0.041 | -83.7905
-9.5 | -0.8492 | 0.01033 | -0.041 | -82.2072
-9 | -0.7935 | 0.00992 | -0.0411 | -79.9899
-8.5 | -0.7385 | 0.00934 | -0.0411 | -79.0685
-8 | -0.6823 | 0.00894 | -0.0413 | -76.3199
-7.5 | -0.6254 | 0.0086 | -0.0415 | -72.7209
-7 | -0.5684 | 0.00826 | -0.0418 | -68.8136
-6.5 | -0.511 | 0.00791 | -0.0421 | -64.6018
-6 | -0.4531 | 0.00767 | -0.0425 | -59.0743
-5.5 | -0.3953 | 0.00735 | -0.0429 | -53.7823
-5 | -0.337 | 0.00713 | -0.0434 | -47.2651
-4.5 | -0.2788 | 0.00687 | -0.0439 | -40.5822
-4 | -0.2204 | 0.00662 | -0.0444 | -33.2931
-3.5 | -0.1623 | 0.00627 | -0.0449 | -25.8852
-3 | -0.1042 | 0.00593 | -0.0455 | -17.5717
-2.5 | -0.0464 | 0.00547 | -0.0461 | -8.4826
-2 | 0.0115 | 0.00499 | -0.0467 | 2.3046
-1.5 | 0.0697 | 0.00465 | -0.0474 | 14.9892
-1 | 0.1285 | 0.00446 | -0.0481 | 28.8117
-0.5 | 0.1878 | 0.00442 | -0.0487 | 42.4887
0 | 0.2471 | 0.0044 | -0.0494 | 56.1591
0.5 | 0.3063 | 0.00441 | -0.0501 | 69.4558
1 | 0.3656 | 0.00446 | -0.0507 | 81.9731
1.5 | 0.4247 | 0.00452 | -0.0514 | 93.9602
2.5 | 0.5421 | 0.00476 | -0.0526 | 113.8866
3 | 0.6006 | 0.00489 | -0.0532 | 122.8221
3.5 | 0.6581 | 0.00516 | -0.0536 | 127.5388
4 | 0.7134 | 0.00567 | -0.0539 | 125.8201
4.5 | 0.7665 | 0.00639 | -0.0538 | 119.9531
5 | 0.8183 | 0.00716 | -0.0536 | 114.2877
5.5 | 0.8694 | 0.00791 | -0.0532 | 109.9115
6 | 0.9209 | 0.00851 | -0.0528 | 108.2139
6.5 | 0.9714 | 0.00913 | -0.0523 | 106.3965
7.5 | 1.0724 | 0.01009 | -0.051 | 106.2834
8 | 1.1196 | 0.0105 | -0.0496 | 106.6286
8.5 | 1.169 | 0.01087 | -0.0487 | 107.5437
9 | 1.2166 | 0.01147 | -0.0477 | 106.068
9.5 | 1.2627 | 0.01206 | -0.0464 | 104.7015
10 | 1.3047 | 0.01278 | -0.0445 | 102.0892
10.5 | 1.3425 | 0.01342 | -0.0419 | 100.0373
11 | 1.3675 | 0.01429 | -0.0372 | 95.6963
11.5 | 1.3933 | 0.01542 | -0.0334 | 90.3567
12 | 1.4237 | 0.01652 | -0.0306 | 86.1804
12.5 | 1.4519 | 0.01785 | -0.0278 | 81.3389
13 | 1.4777 | 0.01946 | -0.0251 | 75.9353
13.5 | 1.4999 | 0.0214 | -0.0224 | 70.0888
14 | 1.5256 | 0.02323 | -0.0203 | 65.6737
14.5 | 1.5498 | 0.02527 | -0.0183 | 61.3296
15 | 1.5705 | 0.02764 | -0.0163 | 56.8198
15.5 | 1.588 | 0.03039 | -0.0145 | 52.254
16 | 1.6008 | 0.03368 | -0.0128 | 47.5297
16.5 | 1.6167 | 0.03692 | -0.0117 | 43.7893
17 | 1.6325 | 0.04036 | -0.0109 | 40.4485
17.5 | 1.6442 | 0.04438 | -0.0104 | 37.0482
18 | 1.6526 | 0.04897 | -0.0102 | 33.7472
18.5 | 1.6572 | 0.05423 | -0.0106 | 30.5587
19 | 1.657 | 0.06032 | -0.0115 | 27.4702
19.5 | 1.6568 | 0.0667 | -0.0129 | 24.8396
20 | 1.6541 | 0.07374 | -0.0149 | 22.4315

## 69. Re 4M Mach 0.25 (1)
BIGFOIL.COM POLAR EXPORT
NACA63-314 a=0.6
NACA63-314 a=0.6 |  |  |  | Cl Max: | 1.293 | at alpha= | 11 | deg
JavaFoil+Calcfoil stall+Eppler ext transition |  |  |  | L/D Max: | 123.227 | at alpha= | 4.5 | deg
Re: | 4000000 |  |  | Cd Min: | 0.00536 | at alpha= | -0.5 | deg
Mach: | 0.25 |  |  | Cl=0 at alpha= | -2.0714 | deg
|  |  |  | @ Cl=0.1, Cd= | 0.00539
|  |  |  | @ Cl=0.4, Cd= | 0.0055281
|  |  |  | @ Cl=0.6, Cd= | 0.00587
alpha (deg) | Cl | Cd | Cm | Cl/Cd
-16 | -0.534 | 0.12731 | -0.014 | -4.193
-15.5 | -0.585 | 0.11919 | -0.015 | -4.909
-15 | -0.631 | 0.11245 | -0.015 | -5.61
-14.5 | -0.672 | 0.10358 | -0.016 | -6.485
-14 | -0.703 | 0.0955 | -0.017 | -7.361
-13.5 | -0.719 | 0.09016 | -0.017 | -7.974
-13 | -0.733 | 0.08252 | -0.019 | -8.877
-12.5 | -0.744 | 0.07353 | -0.021 | -10.113
-12 | -0.792 | 0.04284 | -0.027 | -18.487
-11.5 | -0.838 | 0.02211 | -0.031 | -37.888
-11 | -0.847 | 0.01639 | -0.033 | -51.659
-10.5 | -0.84 | 0.01383 | -0.034 | -60.781
-10 | -0.823 | 0.01243 | -0.035 | -66.234
-9.5 | -0.801 | 0.01071 | -0.035 | -74.793
-9 | -0.771 | 0.01053 | -0.036 | -73.253
-8.5 | -0.73 | 0.01 | -0.037 | -73.052
-8 | -0.686 | 0.00951 | -0.037 | -72.083
-7.5 | -0.638 | 0.00909 | -0.038 | -70.155
-7 | -0.586 | 0.00874 | -0.038 | -67.133
-6.5 | -0.533 | 0.00845 | -0.039 | -63.033
-6 | -0.477 | 0.00817 | -0.039 | -58.398
-5.5 | -0.419 | 0.00796 | -0.04 | -52.663
-5 | -0.36 | 0.0077 | -0.041 | -46.702
-4.5 | -0.3 | 0.00753 | -0.041 | -39.814
-4 | -0.239 | 0.00737 | -0.042 | -32.431
-3.5 | -0.177 | 0.00718 | -0.042 | -24.727
-3 | -0.116 | 0.00573 | -0.043 | -20.18
-2.5 | -0.054 | 0.00548 | -0.043 | -9.778
-2 | 0.009 | 0.0054 | -0.044 | 1.625
-1.5 | 0.071 | 0.00539 | -0.044 | 13.203
-1 | 0.134 | 0.00539 | -0.045 | 24.843
-0.5 | 0.196 | 0.00536 | -0.046 | 36.607
0 | 0.259 | 0.00542 | -0.046 | 47.779
0.5 | 0.321 | 0.00546 | -0.047 | 58.831
1 | 0.384 | 0.00551 | -0.047 | 69.634
1.5 | 0.446 | 0.00558 | -0.048 | 80.044
2 | 0.507 | 0.00568 | -0.048 | 89.33
2.5 | 0.569 | 0.0058 | -0.049 | 98.111
3 | 0.631 | 0.00594 | -0.049 | 106.286
3.5 | 0.693 | 0.00606 | -0.05 | 114.202
4 | 0.753 | 0.0063 | -0.051 | 119.63
4.5 | 0.813 | 0.0066 | -0.051 | 123.227
5 | 0.872 | 0.00732 | -0.052 | 119.134
5.5 | 0.93 | 0.00801 | -0.052 | 116.132
6 | 0.975 | 0.01084 | -0.052 | 89.989
6.5 | 1.026 | 0.0114 | -0.053 | 89.985
7 | 1.074 | 0.01207 | -0.053 | 89.025
7.5 | 1.12 | 0.0127 | -0.053 | 88.171
8 | 1.163 | 0.01336 | -0.054 | 87.025
8.5 | 1.202 | 0.01409 | -0.054 | 85.274
9 | 1.234 | 0.01479 | -0.054 | 83.399
9.5 | 1.259 | 0.01575 | -0.055 | 79.936
10 | 1.278 | 0.01676 | -0.055 | 76.245
10.5 | 1.289 | 0.01791 | -0.055 | 71.992
11 | 1.293 | 0.01922 | -0.056 | 67.278
11.5 | 1.289 | 0.02029 | -0.056 | 63.509
12 | 1.275 | 0.0221 | -0.056 | 57.694
12.5 | 1.252 | 0.0242 | -0.056 | 51.734
13 | 1.22 | 0.02661 | -0.057 | 45.861
13.5 | 1.176 | 0.02997 | -0.057 | 39.255
14 | 1.111 | 0.03542 | -0.056 | 31.368
14.5 | 1.023 | 0.04716 | -0.054 | 21.691
15 | 0.888 | 0.08585 | -0.045 | 10.349
15.5 | 0.789 | 0.11772 | -0.034 | 6.7
16 | 0.716 | 0.12691 | -0.033 | 5.64

## 70. Re 4M Mach 0.25 (2)
BIGFOIL.COM POLAR EXPORT
NACA63-314 a=0.6
NACA63-314 a=0.6 |  |  |  | Cl Max: | 1.5873 | at alpha= | 17 | deg
XFOIL ncrit=9 |  |  |  | L/D Max: | 130.019 | at alpha= | 3.5 | deg
Re: | 4000000 |  |  | Cd Min: | 0.21207 | at alpha= | -19.5 | deg
Mach: | 0.25 |  |  | Cl=0 at alpha= | -2.102 | deg
|  |  |  | @ Cl=0.1, Cd= | 0.0046142
|  |  |  | @ Cl=0.4, Cd= | 0.0045377
|  |  |  | @ Cl=0.6, Cd= | 0.0049192
alpha (deg) | Cl | Cd | Cm | Cl/Cd
-19.5 | -0.7045 | 0.21207 | 0.0382 | -3.322
-19 | -0.687 | 0.20555 | 0.0337 | -3.3423
-18.5 | -0.882 | 0.14318 | -0.0013 | -6.1601
-18 | -1.0097 | 0.10943 | -0.0244 | -9.2269
-17.5 | -1.1251 | 0.08117 | -0.0439 | -13.861
-17 | -1.1785 | 0.06486 | -0.055 | -18.1699
-16.5 | -1.22 | 0.05216 | -0.0631 | -23.3896
-15 | -1.253 | 0.03056 | -0.0724 | -41.0013
-14.5 | -1.2416 | 0.02711 | -0.0713 | -45.7986
-14 | -1.2473 | 0.02303 | -0.0687 | -54.1598
-13.5 | -1.2408 | 0.02067 | -0.064 | -60.029
-13 | -1.2206 | 0.01923 | -0.0587 | -63.4737
-12.5 | -1.1864 | 0.01759 | -0.0554 | -67.4474
-12 | -1.1444 | 0.01616 | -0.0529 | -70.8168
-11.5 | -1.0955 | 0.01509 | -0.0511 | -72.5977
-11 | -1.048 | 0.01371 | -0.0492 | -76.4406
-10.5 | -0.9967 | 0.01257 | -0.0477 | -79.292
-10 | -0.9412 | 0.01176 | -0.0468 | -80.034
-9.5 | -0.8844 | 0.01109 | -0.046 | -79.7475
-9 | -0.8265 | 0.01048 | -0.0455 | -78.8645
-8.5 | -0.7679 | 0.00998 | -0.0451 | -76.9439
-8 | -0.7098 | 0.00935 | -0.0447 | -75.9144
-7.5 | -0.6504 | 0.0089 | -0.0446 | -73.0787
-7 | -0.5905 | 0.00854 | -0.0446 | -69.1452
-6.5 | -0.5307 | 0.00813 | -0.0446 | -65.2768
-6 | -0.4704 | 0.00782 | -0.0448 | -60.1535
-5.5 | -0.4099 | 0.00751 | -0.045 | -54.5806
-5 | -0.3494 | 0.00724 | -0.0453 | -48.2597
-4.5 | -0.2887 | 0.00697 | -0.0457 | -41.4204
-4 | -0.228 | 0.00673 | -0.0461 | -33.8782
-3.5 | -0.1676 | 0.0064 | -0.0465 | -26.1875
-3 | -0.1074 | 0.00603 | -0.047 | -17.8109
-2.5 | -0.0476 | 0.00559 | -0.0476 | -8.5152
-2 | 0.0122 | 0.00509 | -0.0483 | 2.3969
-1.5 | 0.0723 | 0.00471 | -0.0489 | 15.3503
-1 | 0.133 | 0.0045 | -0.0496 | 29.5556
-0.5 | 0.1944 | 0.00448 | -0.0503 | 43.3929
0 | 0.2556 | 0.00445 | -0.0509 | 57.4382
0.5 | 0.317 | 0.00447 | -0.0516 | 70.9172
1 | 0.3783 | 0.00452 | -0.0523 | 83.6947
1.5 | 0.4395 | 0.00457 | -0.053 | 96.1707
2 | 0.5005 | 0.00467 | -0.0536 | 107.1734
2.5 | 0.5612 | 0.00481 | -0.0542 | 116.6736
3 | 0.6216 | 0.00498 | -0.0547 | 124.8193
3.5 | 0.6813 | 0.00524 | -0.0551 | 130.0191
4 | 0.7381 | 0.00581 | -0.0552 | 127.0396
4.5 | 0.7925 | 0.00659 | -0.0549 | 120.258
5.5 | 0.8972 | 0.00824 | -0.0537 | 108.8835
6 | 0.9496 | 0.00889 | -0.0529 | 106.8166
6.5 | 1.0007 | 0.00957 | -0.0519 | 104.5664
7 | 1.0526 | 0.0101 | -0.0509 | 104.2178
7.5 | 1.1038 | 0.01057 | -0.0496 | 104.4276
8 | 1.1517 | 0.011 | -0.0477 | 104.7
8.5 | 1.1993 | 0.01154 | -0.0458 | 103.9255
9 | 1.2459 | 0.01218 | -0.0438 | 102.2906
9.5 | 1.2809 | 0.01301 | -0.0398 | 98.455
10 | 1.3103 | 0.01387 | -0.0352 | 94.4701
10.5 | 1.34 | 0.01501 | -0.0313 | 89.2738
11 | 1.3684 | 0.01643 | -0.0276 | 83.2867
11.5 | 1.3994 | 0.01788 | -0.0245 | 78.2662
12 | 1.4278 | 0.0196 | -0.0215 | 72.8469
12.5 | 1.4523 | 0.02169 | -0.0185 | 66.9571
13 | 1.4769 | 0.02393 | -0.0158 | 61.7175
13.5 | 1.5009 | 0.02633 | -0.0133 | 57.0034
14 | 1.5215 | 0.0291 | -0.011 | 52.2852
14.5 | 1.5369 | 0.03245 | -0.0088 | 47.3621
15 | 1.553 | 0.03601 | -0.0071 | 43.1269
15.5 | 1.567 | 0.03998 | -0.0058 | 39.1946
16 | 1.5787 | 0.04442 | -0.0049 | 35.5403
16.5 | 1.5853 | 0.04966 | -0.0045 | 31.9231
17 | 1.5873 | 0.05571 | -0.0048 | 28.4922
17.5 | 1.5854 | 0.06257 | -0.0059 | 25.338
18 | 1.5795 | 0.0703 | -0.0077 | 22.468
18.5 | 1.5712 | 0.07878 | -0.0104 | 19.9441
19 | 1.559 | 0.08818 | -0.0141 | 17.6797
19.5 | 1.5394 | 0.09917 | -0.0191 | 15.5228
20 | 1.5127 | 0.11182 | -0.0257 | 13.528

## 71. Re 4M Mach 0.50 (1)
BIGFOIL.COM POLAR EXPORT
NACA63-314 a=0.6
NACA63-314 a=0.6 |  |  |  | Cl Max: | 1.215 | at alpha= | 20 | deg
JavaFoil+Calcfoil stall+Eppler ext transition |  |  |  | L/D Max: | 120.386 | at alpha= | 4 | deg
Re: | 4000000 |  |  | Cd Min: | 0.00556 | at alpha= | -1 | deg
Mach: | 0.5 |  |  | Cl=0 at alpha= | -2.0714 | deg
|  |  |  | @ Cl=0.1, Cd= | 0.0055671
|  |  |  | @ Cl=0.4, Cd= | 0.0057427
|  |  |  | @ Cl=0.6, Cd= | 0.0060809
alpha (deg) | Cl | Cd | Cm | Cl/Cd
-20 | -0.995 | 0.16165 | -0.017 | -6.155
-19.5 | -0.966 | 0.15706 | -0.017 | -6.149
-19 | -0.937 | 0.15054 | -0.017 | -6.224
-18.5 | -0.91 | 0.14714 | -0.017 | -6.183
-18 | -0.883 | 0.14251 | -0.017 | -6.193
-17.5 | -0.857 | 0.13921 | -0.018 | -6.157
-17 | -0.828 | 0.1332 | -0.018 | -6.214
-16.5 | -0.799 | 0.12901 | -0.018 | -6.197
-16 | -0.772 | 0.12812 | -0.018 | -6.025
-15.5 | -0.745 | 0.12223 | -0.018 | -6.095
-15 | -0.718 | 0.11983 | -0.018 | -5.99
-14.5 | -0.689 | 0.11295 | -0.018 | -6.098
-14 | -0.661 | 0.10749 | -0.018 | -6.153
-13.5 | -0.634 | 0.10412 | -0.018 | -6.09
-13 | -0.607 | 0.09872 | -0.018 | -6.146
-12.5 | -0.579 | 0.09605 | -0.018 | -6.023
-12 | -0.551 | 0.08659 | -0.018 | -6.364
-11.5 | -0.524 | 0.07694 | -0.019 | -6.812
-11 | -0.497 | 0.07107 | -0.02 | -6.991
-10.5 | -0.469 | 0.07111 | -0.02 | -6.599
-10 | -0.44 | 0.07129 | -0.018 | -6.176
-9.5 | -0.413 | 0.06346 | -0.019 | -6.506
-9 | -0.387 | 0.05692 | -0.021 | -6.792
-8.5 | -0.357 | 0.06138 | -0.018 | -5.817
-8 | -0.458 | 0.05229 | -0.022 | -8.753
-7.5 | -0.613 | 0.0118 | -0.042 | -51.954
-7 | -0.608 | 0.01041 | -0.043 | -58.381
-6.5 | -0.569 | 0.00976 | -0.044 | -58.295
-6 | -0.518 | 0.00915 | -0.044 | -56.607
-5.5 | -0.46 | 0.0088 | -0.045 | -52.29
-5 | -0.397 | 0.00838 | -0.045 | -47.386
-4.5 | -0.332 | 0.00808 | -0.046 | -41.111
-4 | -0.266 | 0.0078 | -0.047 | -34.045
-3.5 | -0.198 | 0.0076 | -0.047 | -26.002
-3 | -0.129 | 0.00616 | -0.048 | -20.941
-2.5 | -0.06 | 0.00573 | -0.048 | -10.432
-2 | 0.01 | 0.0056 | -0.049 | 1.749
-1.5 | 0.08 | 0.00557 | -0.05 | 14.287
-1 | 0.15 | 0.00556 | -0.05 | 26.934
-0.5 | 0.22 | 0.00558 | -0.051 | 39.322
0 | 0.289 | 0.00561 | -0.052 | 51.564
0.5 | 0.359 | 0.00569 | -0.052 | 63.137
1 | 0.429 | 0.00578 | -0.053 | 74.275
1.5 | 0.499 | 0.0059 | -0.053 | 84.502
2 | 0.567 | 0.00599 | -0.054 | 94.528
2.5 | 0.636 | 0.00618 | -0.055 | 102.83
3 | 0.705 | 0.00638 | -0.055 | 110.504
3.5 | 0.773 | 0.00662 | -0.056 | 116.758
4 | 0.84 | 0.00698 | -0.057 | 120.386
4.5 | 0.906 | 0.00768 | -0.057 | 117.899
5 | 0.96 | 0.00872 | -0.057 | 110.132
5.5 | 1.008 | 0.01239 | -0.057 | 81.365
6 | 1.061 | 0.01327 | -0.057 | 79.964
6.5 | 1.107 | 0.01426 | -0.058 | 77.612
7 | 1.145 | 0.01527 | -0.058 | 74.97
7.5 | 1.17 | 0.01648 | -0.059 | 71.008
8 | 1.174 | 0.01805 | -0.059 | 65.024
8.5 | 1.138 | 0.02 | -0.059 | 56.924
9 | 0.61 | 0.06276 | -0.03 | 9.723
9.5 | 0.637 | 0.06604 | -0.03 | 9.651
10 | 0.783 | 0.02493 | -0.06 | 31.415
10.5 | 0.744 | 0.04939 | -0.052 | 15.054
11 | 0.718 | 0.08166 | -0.03 | 8.787
11.5 | 0.746 | 0.0768 | -0.033 | 9.711
12 | 0.772 | 0.08434 | -0.032 | 9.153
12.5 | 0.798 | 0.09551 | -0.032 | 8.359
13 | 0.828 | 0.1028 | -0.036 | 8.055
13.5 | 0.853 | 0.10633 | -0.034 | 8.018
14 | 0.88 | 0.11082 | -0.035 | 7.94
14.5 | 0.913 | 0.11521 | -0.04 | 7.921
15 | 0.934 | 0.11752 | -0.037 | 7.949
15.5 | 0.961 | 0.12606 | -0.038 | 7.625
16 | 0.993 | 0.13015 | -0.042 | 7.633
16.5 | 1.016 | 0.13297 | -0.04 | 7.639
17 | 1.043 | 0.13646 | -0.041 | 7.64
17.5 | 1.075 | 0.1391 | -0.044 | 7.725
18 | 1.108 | 0.14358 | -0.047 | 7.715
18.5 | 1.124 | 0.14797 | -0.043 | 7.593
19 | 1.15 | 0.15383 | -0.044 | 7.479
19.5 | 1.186 | 0.15425 | -0.048 | 7.687
20 | 1.215 | 0.16351 | -0.049 | 7.434

## 72. Re 4M Mach 0.50 (2)
BIGFOIL.COM POLAR EXPORT
NACA63-314 a=0.6
NACA63-314 a=0.6 |  |  |  | Cl Max: | 1.3186 | at alpha= | 10.5 | deg
XFOIL ncrit=9 |  |  |  | L/D Max: | 139.433 | at alpha= | 3.5 | deg
Re: | 4000000 |  |  | Cd Min: | 0.14698 | at alpha= | 15.5 | deg
Mach: | 0.5 |  |  | Cl=0 at alpha= | -2.1148 | deg
|  |  |  | @ Cl=0.1, Cd= | 0.0049049
|  |  |  | @ Cl=0.4, Cd= | 0.0047395
|  |  |  | @ Cl=0.6, Cd= | 0.0049952
alpha (deg) | Cl | Cd | Cm | Cl/Cd
-13.5 | -0.5221 | 0.13764 | -0.0113 | -3.7932
-13 | -0.5278 | 0.12446 | -0.019 | -4.2407
-12.5 | -0.5433 | 0.11052 | -0.0278 | -4.9159
-12 | -0.5572 | 0.09783 | -0.0362 | -5.6956
-11.5 | -0.571 | 0.08596 | -0.0441 | -6.6426
-11 | -0.603 | 0.07178 | -0.0537 | -8.4007
-10.5 | -0.6341 | 0.05717 | -0.064 | -11.0915
-10 | -0.6627 | 0.04549 | -0.073 | -14.568
-9.5 | -0.6971 | 0.03549 | -0.0793 | -19.6422
-8.5 | -0.7696 | 0.02215 | -0.0755 | -34.7449
-7.5 | -0.7437 | 0.01276 | -0.0641 | -58.2837
-7 | -0.686 | 0.01082 | -0.0606 | -63.4011
-6.5 | -0.6185 | 0.00971 | -0.0583 | -63.6972
-6 | -0.5482 | 0.00895 | -0.0566 | -61.2514
-5.5 | -0.4773 | 0.00831 | -0.0554 | -57.4368
-5 | -0.4055 | 0.00789 | -0.0547 | -51.3942
-4.5 | -0.3341 | 0.00748 | -0.0542 | -44.6658
-4 | -0.2628 | 0.00719 | -0.054 | -36.5508
-3.5 | -0.1919 | 0.00689 | -0.0541 | -27.852
-3 | -0.1218 | 0.00654 | -0.0542 | -18.6239
-2.5 | -0.0527 | 0.00608 | -0.0546 | -8.6678
-2 | 0.0157 | 0.00552 | -0.0551 | 2.8442
-1.5 | 0.084 | 0.00496 | -0.0557 | 16.9355
-1 | 0.1537 | 0.00472 | -0.0564 | 32.5636
-0.5 | 0.2243 | 0.00468 | -0.0571 | 47.9274
0 | 0.2947 | 0.00467 | -0.0578 | 63.1049
0.5 | 0.3653 | 0.00471 | -0.0585 | 77.5584
1 | 0.4359 | 0.00477 | -0.0592 | 91.3836
1.5 | 0.5065 | 0.00484 | -0.0599 | 104.6488
2 | 0.5772 | 0.00494 | -0.0605 | 116.8421
2.5 | 0.6474 | 0.00511 | -0.0609 | 126.6928
3 | 0.7173 | 0.00533 | -0.0612 | 134.5779
3.5 | 0.7864 | 0.00564 | -0.0612 | 139.4326
4 | 0.8486 | 0.00647 | -0.0603 | 131.1592
4.5 | 0.9044 | 0.00762 | -0.0583 | 118.6877
5 | 0.956 | 0.00883 | -0.0555 | 108.2673
5.5 | 1.0072 | 0.00982 | -0.0524 | 102.5662
6 | 1.0521 | 0.01086 | -0.0481 | 96.8785
6.5 | 1.0883 | 0.0117 | -0.042 | 93.0171
7 | 1.1214 | 0.01277 | -0.0361 | 87.8152
7.5 | 1.1576 | 0.01402 | -0.0309 | 82.5678
8.5 | 1.2318 | 0.0174 | -0.022 | 70.7931
9 | 1.2619 | 0.01987 | -0.0174 | 63.5078
9.5 | 1.289 | 0.02272 | -0.0129 | 56.7342
10 | 1.3095 | 0.02619 | -0.0084 | 50
10.5 | 1.3186 | 0.03068 | -0.0043 | 42.9791
11 | 1.3114 | 0.03682 | -0.0009 | 35.6165
11.5 | 1.2938 | 0.04439 | 0.0011 | 29.1462
12 | 1.2716 | 0.05315 | 0.0013 | 23.9247
12.5 | 1.247 | 0.06314 | -0.0006 | 19.7498
13 | 1.2184 | 0.07465 | -0.0049 | 16.3215
13.5 | 1.1853 | 0.08781 | -0.0115 | 13.4985
14 | 1.1519 | 0.10229 | -0.02 | 11.2611
14.5 | 1.1238 | 0.11722 | -0.0295 | 9.5871
15 | 1.1003 | 0.13219 | -0.0394 | 8.3236
15.5 | 1.0811 | 0.14698 | -0.0491 | 7.3554

## 73. Re 5M Mach 0.00 (1)
BIGFOIL.COM POLAR EXPORT
NACA63-314 a=0.6
NACA63-314 a=0.6 |  |  |  | Cl Max: | 1.353 | at alpha= | 12.5 | deg
JavaFoil+Calcfoil stall+Eppler ext transition |  |  |  | L/D Max: | 121.048 | at alpha= | 4.5 | deg
Re: | 5000000 |  |  | Cd Min: | 0.00525 | at alpha= | -1 | deg
Mach: | 0 |  |  | Cl=0 at alpha= | -2.0667 | deg
|  |  |  | @ Cl=0.1, Cd= | 0.0052549
|  |  |  | @ Cl=0.4, Cd= | 0.0054027
|  |  |  | @ Cl=0.6, Cd= | 0.005718
alpha (deg) | Cl | Cd | Cm | Cl/Cd
-17.5 | -0.763 | 0.12603 | -0.015 | -6.053
-17 | -0.782 | 0.11873 | -0.016 | -6.588
-16.5 | -0.801 | 0.11046 | -0.017 | -7.248
-16 | -0.817 | 0.10316 | -0.018 | -7.924
-15.5 | -0.834 | 0.09396 | -0.019 | -8.876
-15 | -0.85 | 0.08399 | -0.02 | -10.122
-14.5 | -0.902 | 0.05162 | -0.024 | -17.48
-14 | -0.924 | 0.03929 | -0.026 | -23.511
-13.5 | -0.937 | 0.02908 | -0.028 | -32.214
-13 | -0.942 | 0.02282 | -0.029 | -41.264
-12.5 | -0.946 | 0.01732 | -0.03 | -54.587
-12 | -0.936 | 0.01487 | -0.031 | -62.977
-11.5 | -0.918 | 0.01373 | -0.032 | -66.849
-11 | -0.9 | 0.01222 | -0.032 | -73.617
-10.5 | -0.875 | 0.01069 | -0.033 | -81.91
-10 | -0.847 | 0.01041 | -0.034 | -81.355
-9.5 | -0.808 | 0.00987 | -0.035 | -81.886
-9 | -0.766 | 0.00949 | -0.035 | -80.756
-8.5 | -0.722 | 0.00909 | -0.036 | -79.388
-8 | -0.674 | 0.00877 | -0.036 | -76.884
-7.5 | -0.624 | 0.00845 | -0.037 | -73.881
-7 | -0.573 | 0.00819 | -0.037 | -69.871
-6.5 | -0.519 | 0.00799 | -0.038 | -64.917
-6 | -0.464 | 0.00774 | -0.038 | -59.94
-5.5 | -0.407 | 0.00757 | -0.039 | -53.777
-5 | -0.349 | 0.00738 | -0.039 | -47.323
-4.5 | -0.291 | 0.00717 | -0.04 | -40.506
-4 | -0.232 | 0.00706 | -0.04 | -32.798
-3.5 | -0.172 | 0.00693 | -0.041 | -24.829
-3 | -0.112 | 0.0057 | -0.041 | -19.648
-2.5 | -0.052 | 0.00537 | -0.042 | -9.662
-2 | 0.008 | 0.00531 | -0.042 | 1.599
-1.5 | 0.069 | 0.00526 | -0.043 | 13.119
-1 | 0.13 | 0.00525 | -0.044 | 24.662
-0.5 | 0.19 | 0.00526 | -0.044 | 36.146
0 | 0.251 | 0.00526 | -0.045 | 47.662
0.5 | 0.311 | 0.00529 | -0.045 | 58.778
1 | 0.372 | 0.00537 | -0.046 | 69.239
1.5 | 0.432 | 0.00544 | -0.046 | 79.476
2 | 0.491 | 0.00552 | -0.047 | 89.002
2.5 | 0.551 | 0.00562 | -0.047 | 98.034
3 | 0.611 | 0.00574 | -0.048 | 106.526
3.5 | 0.671 | 0.00592 | -0.048 | 113.381
4 | 0.73 | 0.00607 | -0.049 | 120.24
4.5 | 0.788 | 0.00651 | -0.049 | 121.048
5 | 0.846 | 0.00712 | -0.05 | 118.692
5.5 | 0.902 | 0.00784 | -0.051 | 115.141
6 | 0.958 | 0.00924 | -0.051 | 103.587
6.5 | 1.004 | 0.01042 | -0.051 | 96.339
7 | 1.052 | 0.01097 | -0.052 | 95.9
7.5 | 1.099 | 0.01147 | -0.052 | 95.764
8 | 1.143 | 0.01202 | -0.052 | 95.086
8.5 | 1.185 | 0.01261 | -0.053 | 93.985
9 | 1.222 | 0.01323 | -0.053 | 92.35
9.5 | 1.254 | 0.01378 | -0.053 | 91.065
10 | 1.283 | 0.01454 | -0.054 | 88.251
10.5 | 1.306 | 0.01543 | -0.054 | 84.654
11 | 1.325 | 0.0164 | -0.054 | 80.83
11.5 | 1.34 | 0.01731 | -0.055 | 77.416
12 | 1.349 | 0.01826 | -0.055 | 73.871
12.5 | 1.353 | 0.01958 | -0.055 | 69.087
13 | 1.352 | 0.02107 | -0.056 | 64.186
13.5 | 1.346 | 0.02254 | -0.056 | 59.728
14 | 1.33 | 0.0244 | -0.056 | 54.497
14.5 | 1.308 | 0.02653 | -0.056 | 49.311
15 | 1.282 | 0.02901 | -0.056 | 44.186
15.5 | 1.252 | 0.03171 | -0.057 | 39.467
16 | 1.215 | 0.03584 | -0.056 | 33.901
16.5 | 1.179 | 0.03909 | -0.056 | 30.166
17 | 1.133 | 0.04614 | -0.056 | 24.565
17.5 | 1.087 | 0.05376 | -0.055 | 20.215

## 74. Re 5M Mach 0.00 (2)
BIGFOIL.COM POLAR EXPORT
NACA63-314 a=0.6
NACA63-314 a=0.6 |  |  |  | Cl Max: | 1.7086 | at alpha= | 20 | deg
XFOIL ncrit=9 |  |  |  | L/D Max: | 126.628 | at alpha= | 3.5 | deg
Re: | 5000000 |  |  | Cd Min: | 0.06339 | at alpha= | 20 | deg
Mach: | 0 |  |  | Cl=0 at alpha= | -2.1021 | deg
|  |  |  | @ Cl=0.1, Cd= | 0.0044744
|  |  |  | @ Cl=0.4, Cd= | 0.0043472
|  |  |  | @ Cl=0.6, Cd= | 0.0047894
alpha (deg) | Cl | Cd | Cm | Cl/Cd
-20 | -1.4973 | 0.0482 | -0.0558 | -31.0643
-19.5 | -1.5093 | 0.04134 | -0.0585 | -36.5094
-19 | -1.5093 | 0.03617 | -0.06 | -41.728
-18.5 | -1.5023 | 0.03197 | -0.0608 | -46.9909
-18 | -1.4907 | 0.02849 | -0.061 | -52.3236
-17.5 | -1.4808 | 0.02522 | -0.0604 | -58.7153
-16.5 | -1.4505 | 0.02079 | -0.0565 | -69.7691
-16 | -1.4441 | 0.0192 | -0.0515 | -75.2135
-15.5 | -1.4276 | 0.01783 | -0.0467 | -80.0673
-15 | -1.3924 | 0.01672 | -0.0447 | -83.2775
-14.5 | -1.3517 | 0.01579 | -0.0432 | -85.6048
-14 | -1.3072 | 0.015 | -0.0422 | -87.1467
-13.5 | -1.2606 | 0.01427 | -0.0414 | -88.3392
-13 | -1.212 | 0.01361 | -0.0409 | -89.0522
-12.5 | -1.162 | 0.01302 | -0.0405 | -89.2473
-12 | -1.1111 | 0.01243 | -0.0401 | -89.3886
-11.5 | -1.059 | 0.01193 | -0.04 | -88.7678
-11 | -1.008 | 0.01118 | -0.0397 | -90.161
-10.5 | -0.9554 | 0.01055 | -0.0395 | -90.5592
-10 | -0.9014 | 0.01007 | -0.0396 | -89.5134
-9.5 | -0.8465 | 0.00965 | -0.0397 | -87.7202
-9 | -0.791 | 0.00927 | -0.0399 | -85.329
-8.5 | -0.7353 | 0.00889 | -0.0402 | -82.7109
-8 | -0.6796 | 0.00846 | -0.0404 | -80.331
-7.5 | -0.623 | 0.00815 | -0.0407 | -76.4417
-7 | -0.5659 | 0.00788 | -0.0411 | -71.8147
-6.5 | -0.509 | 0.00754 | -0.0415 | -67.5066
-6 | -0.4514 | 0.00729 | -0.042 | -61.9204
-5.5 | -0.3938 | 0.00704 | -0.0424 | -55.9375
-5 | -0.3358 | 0.00681 | -0.0429 | -49.3098
-4.5 | -0.2779 | 0.00659 | -0.0435 | -42.17
-4 | -0.2197 | 0.00636 | -0.044 | -34.544
-3.5 | -0.1618 | 0.00608 | -0.0446 | -26.6118
-3 | -0.1038 | 0.00576 | -0.0451 | -18.0208
-2.5 | -0.046 | 0.00539 | -0.0458 | -8.5343
-2 | 0.0118 | 0.005 | -0.0464 | 2.36
-1.5 | 0.0696 | 0.00461 | -0.0471 | 15.0976
-1 | 0.1279 | 0.00435 | -0.0478 | 29.4023
-0.5 | 0.1868 | 0.00428 | -0.0485 | 43.6449
0 | 0.2457 | 0.00426 | -0.0492 | 57.6761
0.5 | 0.3046 | 0.00427 | -0.0498 | 71.3349
1 | 0.3635 | 0.00431 | -0.0505 | 84.3387
1.5 | 0.4223 | 0.00437 | -0.0512 | 96.6362
2 | 0.4808 | 0.00448 | -0.0518 | 107.3214
2.5 | 0.539 | 0.00463 | -0.0524 | 116.4147
3 | 0.5972 | 0.00477 | -0.053 | 125.1992
3.5 | 0.6534 | 0.00516 | -0.0534 | 126.6279
4 | 0.7079 | 0.00575 | -0.0536 | 123.113
4.5 | 0.7611 | 0.00642 | -0.0536 | 118.5514
5 | 0.8132 | 0.00714 | -0.0535 | 113.8936
5.5 | 0.8653 | 0.00777 | -0.0533 | 111.3642
6 | 0.9175 | 0.0083 | -0.0531 | 110.5422
6.5 | 0.9686 | 0.00887 | -0.0527 | 109.1995
7 | 1.0204 | 0.00929 | -0.0524 | 109.8385
7.5 | 1.0719 | 0.00968 | -0.052 | 110.7335
8 | 1.1221 | 0.01008 | -0.0515 | 111.3194
8.5 | 1.169 | 0.01045 | -0.0502 | 111.866
9 | 1.218 | 0.01083 | -0.0494 | 112.4654
9.5 | 1.2647 | 0.01143 | -0.0484 | 110.6474
10 | 1.3105 | 0.01199 | -0.0472 | 109.2994
10.5 | 1.3529 | 0.01264 | -0.0455 | 107.0332
11 | 1.3878 | 0.01337 | -0.0425 | 103.7996
11.5 | 1.4139 | 0.01413 | -0.0382 | 100.0637
12 | 1.442 | 0.01508 | -0.0347 | 95.6233
12.5 | 1.4688 | 0.01626 | -0.0316 | 90.3321
13 | 1.4935 | 0.01773 | -0.0285 | 84.2358
13.5 | 1.5211 | 0.01914 | -0.0261 | 79.4723
14 | 1.5477 | 0.02072 | -0.0238 | 74.6959
14.5 | 1.5722 | 0.02253 | -0.0217 | 69.7825
15 | 1.5939 | 0.02463 | -0.0196 | 64.7138
15.5 | 1.6113 | 0.02715 | -0.0174 | 59.3481
16 | 1.6288 | 0.0298 | -0.0157 | 54.6577
16.5 | 1.6476 | 0.03245 | -0.0143 | 50.7735
17 | 1.6644 | 0.03546 | -0.0131 | 46.9374
17.5 | 1.6778 | 0.03894 | -0.0122 | 43.0868
18 | 1.6864 | 0.04309 | -0.0116 | 39.1367
18.5 | 1.6932 | 0.04767 | -0.0114 | 35.5192
19 | 1.6997 | 0.05252 | -0.0116 | 32.3629
19.5 | 1.7051 | 0.05773 | -0.0123 | 29.5358
20 | 1.7086 | 0.06339 | -0.0134 | 26.9538

## 75. Re 5M Mach 0.10 (1)
BIGFOIL.COM POLAR EXPORT
NACA63-314 a=0.6
NACA63-314 a=0.6 |  |  |  | Cl Max: | 1.343 | at alpha= | 12.5 | deg
JavaFoil+Calcfoil stall+Eppler ext transition |  |  |  | L/D Max: | 121.267 | at alpha= | 4.5 | deg
Re: | 5000000 |  |  | Cd Min: | 0.00525 | at alpha= | -1 | deg
Mach: | 0.1 |  |  | Cl=0 at alpha= | -2.0738 | deg
|  |  |  | @ Cl=0.1, Cd= | 0.0052648
|  |  |  | @ Cl=0.4, Cd= | 0.0054003
|  |  |  | @ Cl=0.6, Cd= | 0.005745
alpha (deg) | Cl | Cd | Cm | Cl/Cd
-17.5 | -0.722 | 0.12907 | -0.015 | -5.596
-17 | -0.745 | 0.12202 | -0.016 | -6.108
-16.5 | -0.77 | 0.11056 | -0.017 | -6.963
-16 | -0.787 | 0.10696 | -0.017 | -7.356
-15.5 | -0.805 | 0.09963 | -0.018 | -8.077
-15 | -0.822 | 0.0905 | -0.019 | -9.084
-14.5 | -0.854 | 0.07022 | -0.022 | -12.156
-14 | -0.888 | 0.04948 | -0.025 | -17.944
-13.5 | -0.91 | 0.03452 | -0.027 | -26.372
-13 | -0.922 | 0.02556 | -0.028 | -36.089
-12.5 | -0.93 | 0.0191 | -0.03 | -48.686
-12 | -0.926 | 0.01564 | -0.031 | -59.229
-11.5 | -0.91 | 0.01435 | -0.032 | -63.429
-11 | -0.895 | 0.01249 | -0.033 | -71.686
-10.5 | -0.872 | 0.01152 | -0.033 | -75.713
-10 | -0.847 | 0.01055 | -0.034 | -80.289
-9.5 | -0.809 | 0.01001 | -0.035 | -80.813
-9 | -0.768 | 0.00953 | -0.035 | -80.515
-8.5 | -0.723 | 0.0092 | -0.036 | -78.653
-8 | -0.676 | 0.0088 | -0.036 | -76.874
-7.5 | -0.627 | 0.00849 | -0.037 | -73.784
-7 | -0.575 | 0.00828 | -0.037 | -69.392
-6.5 | -0.521 | 0.00801 | -0.038 | -65.056
-6 | -0.466 | 0.00776 | -0.038 | -60.008
-5.5 | -0.409 | 0.00758 | -0.039 | -53.963
-5 | -0.351 | 0.00739 | -0.039 | -47.44
-4.5 | -0.292 | 0.00723 | -0.04 | -40.397
-4 | -0.233 | 0.00707 | -0.041 | -32.923
-3.5 | -0.173 | 0.00693 | -0.041 | -24.923
-3 | -0.113 | 0.00571 | -0.042 | -19.709
-2.5 | -0.052 | 0.00541 | -0.042 | -9.627
-2 | 0.009 | 0.00531 | -0.043 | 1.607
-1.5 | 0.069 | 0.00528 | -0.043 | 13.13
-1 | 0.13 | 0.00525 | -0.044 | 24.79
-0.5 | 0.191 | 0.00526 | -0.044 | 36.333
0 | 0.252 | 0.0053 | -0.045 | 47.558
0.5 | 0.313 | 0.00532 | -0.045 | 58.822
1 | 0.374 | 0.00537 | -0.046 | 69.558
1.5 | 0.434 | 0.00544 | -0.046 | 79.858
2 | 0.494 | 0.00552 | -0.047 | 89.407
2.5 | 0.554 | 0.00563 | -0.048 | 98.504
3 | 0.614 | 0.00578 | -0.048 | 106.261
3.5 | 0.674 | 0.00592 | -0.049 | 113.936
4 | 0.733 | 0.00613 | -0.049 | 119.55
4.5 | 0.792 | 0.00653 | -0.05 | 121.267
5 | 0.85 | 0.0072 | -0.05 | 118.072
5.5 | 0.907 | 0.00788 | -0.051 | 115.08
6 | 0.962 | 0.00938 | -0.051 | 102.542
6.5 | 1.007 | 0.01049 | -0.051 | 96.009
7 | 1.056 | 0.01106 | -0.052 | 95.491
7.5 | 1.102 | 0.01155 | -0.052 | 95.43
8 | 1.146 | 0.01213 | -0.053 | 94.532
8.5 | 1.188 | 0.01276 | -0.053 | 93.104
9 | 1.225 | 0.01338 | -0.053 | 91.526
9.5 | 1.256 | 0.014 | -0.054 | 89.709
10 | 1.283 | 0.01479 | -0.054 | 86.739
10.5 | 1.306 | 0.01566 | -0.054 | 83.386
11 | 1.323 | 0.01666 | -0.055 | 79.393
11.5 | 1.335 | 0.0176 | -0.055 | 75.851
12 | 1.342 | 0.0186 | -0.055 | 72.132
12.5 | 1.343 | 0.01999 | -0.056 | 67.198
13 | 1.339 | 0.02154 | -0.056 | 62.17
13.5 | 1.329 | 0.0233 | -0.056 | 57.021
14 | 1.308 | 0.02532 | -0.056 | 51.638
14.5 | 1.281 | 0.02777 | -0.056 | 46.126
15 | 1.249 | 0.03074 | -0.056 | 40.612
15.5 | 1.212 | 0.0341 | -0.056 | 35.539
16 | 1.172 | 0.03791 | -0.056 | 30.908
16.5 | 1.125 | 0.04387 | -0.056 | 25.648
17 | 1.067 | 0.05505 | -0.055 | 19.386
17.5 | 1.014 | 0.0651 | -0.054 | 15.584

## 76. Re 5M Mach 0.10 (2)
BIGFOIL.COM POLAR EXPORT
NACA63-314 a=0.6
NACA63-314 a=0.6 |  |  |  | Cl Max: | 1.6941 | at alpha= | 19.5 | deg
XFOIL ncrit=9 |  |  |  | L/D Max: | 126.95 | at alpha= | 3.5 | deg
Re: | 5000000 |  |  | Cd Min: | 0.06831 | at alpha= | 20 | deg
Mach: | 0.1 |  |  | Cl=0 at alpha= | -2.1024 | deg
|  |  |  | @ Cl=0.1, Cd= | 0.0044871
|  |  |  | @ Cl=0.4, Cd= | 0.0043547
|  |  |  | @ Cl=0.6, Cd= | 0.0047775
alpha (deg) | Cl | Cd | Cm | Cl/Cd
-20 | -1.4459 | 0.05755 | -0.0534 | -25.1242
-19.5 | -1.4694 | 0.04839 | -0.0581 | -30.3658
-19 | -1.4774 | 0.04183 | -0.0607 | -35.3191
-18.5 | -1.4771 | 0.03655 | -0.0623 | -40.4131
-18 | -1.471 | 0.03214 | -0.0632 | -45.7685
-17.5 | -1.4662 | 0.02797 | -0.0633 | -52.4205
-17 | -1.4501 | 0.02513 | -0.0626 | -57.7039
-16.5 | -1.4388 | 0.02237 | -0.0609 | -64.3183
-16 | -1.419 | 0.02085 | -0.0583 | -68.0576
-15.5 | -1.4222 | 0.01891 | -0.0516 | -75.2089
-15 | -1.3964 | 0.01752 | -0.0481 | -79.7032
-14.5 | -1.3589 | 0.01639 | -0.046 | -82.9103
-14 | -1.3156 | 0.0155 | -0.0446 | -84.8774
-13.5 | -1.2695 | 0.01468 | -0.0436 | -86.4782
-13 | -1.2211 | 0.01397 | -0.0428 | -87.4087
-12.5 | -1.171 | 0.01332 | -0.0421 | -87.9129
-12 | -1.1199 | 0.01268 | -0.0416 | -88.3202
-11.5 | -1.0673 | 0.01213 | -0.0413 | -87.9885
-11 | -1.0153 | 0.01144 | -0.0409 | -88.75
-10.5 | -0.9628 | 0.01072 | -0.0406 | -89.8134
-10 | -0.9084 | 0.0102 | -0.0405 | -89.0588
-9.5 | -0.8531 | 0.00974 | -0.0405 | -87.5873
-9 | -0.7972 | 0.00935 | -0.0407 | -85.262
-8.5 | -0.7406 | 0.00899 | -0.0408 | -82.3804
-8 | -0.6846 | 0.00852 | -0.041 | -80.3521
-7.5 | -0.6276 | 0.00819 | -0.0413 | -76.63
-7 | -0.57 | 0.00791 | -0.0416 | -72.0607
-6.5 | -0.5126 | 0.00758 | -0.0419 | -67.6253
-6 | -0.4546 | 0.00731 | -0.0423 | -62.1888
-5.5 | -0.3964 | 0.00707 | -0.0428 | -56.0679
-5 | -0.3381 | 0.00683 | -0.0433 | -49.5022
-4.5 | -0.2797 | 0.00661 | -0.0438 | -42.3147
-4 | -0.2211 | 0.00638 | -0.0443 | -34.6552
-3.5 | -0.1627 | 0.00611 | -0.0448 | -26.6285
-3 | -0.1043 | 0.00579 | -0.0454 | -18.0138
-2.5 | -0.0462 | 0.00541 | -0.046 | -8.5397
-2 | 0.0119 | 0.00501 | -0.0467 | 2.3752
-1.5 | 0.07 | 0.00462 | -0.0474 | 15.1515
-1 | 0.1287 | 0.00436 | -0.0481 | 29.5183
-0.5 | 0.188 | 0.00429 | -0.0488 | 43.8228
0 | 0.2473 | 0.00427 | -0.0494 | 57.9157
0.5 | 0.3065 | 0.00428 | -0.0501 | 71.6121
1 | 0.3658 | 0.00432 | -0.0508 | 84.6759
1.5 | 0.425 | 0.00438 | -0.0514 | 97.032
2 | 0.4838 | 0.00449 | -0.0521 | 107.7506
3 | 0.601 | 0.00478 | -0.0533 | 125.7322
3.5 | 0.6576 | 0.00518 | -0.0537 | 126.9498
4.5 | 0.7657 | 0.00647 | -0.0538 | 118.3462
5 | 0.818 | 0.00719 | -0.0536 | 113.7691
5.5 | 0.8705 | 0.00782 | -0.0534 | 111.3171
6 | 0.923 | 0.00835 | -0.0532 | 110.5389
6.5 | 0.9741 | 0.00894 | -0.0527 | 108.9597
7 | 1.0263 | 0.00937 | -0.0523 | 109.5304
7.5 | 1.078 | 0.00976 | -0.0519 | 110.4508
8 | 1.1286 | 0.01016 | -0.0512 | 111.0827
8.5 | 1.1752 | 0.01056 | -0.0498 | 111.2879
9 | 1.2246 | 0.01094 | -0.0489 | 111.9378
9.5 | 1.2707 | 0.01158 | -0.0476 | 109.7323
10 | 1.3165 | 0.01214 | -0.0463 | 108.4432
10.5 | 1.3575 | 0.01284 | -0.0442 | 105.7243
11 | 1.3867 | 0.01358 | -0.0401 | 102.1134
11.5 | 1.4142 | 0.01444 | -0.0361 | 97.9363
12 | 1.4426 | 0.01549 | -0.0327 | 93.1311
12.5 | 1.469 | 0.01681 | -0.0295 | 87.3885
13 | 1.4949 | 0.01832 | -0.0266 | 81.5993
13.5 | 1.5227 | 0.01983 | -0.0242 | 76.7877
14 | 1.5484 | 0.02157 | -0.0219 | 71.7849
14.5 | 1.5718 | 0.02356 | -0.0196 | 66.7148
15 | 1.592 | 0.02588 | -0.0175 | 61.5147
15.5 | 1.6091 | 0.02856 | -0.0154 | 56.341
16 | 1.6279 | 0.03122 | -0.0137 | 52.1429
16.5 | 1.6451 | 0.0342 | -0.0124 | 48.1023
17 | 1.6599 | 0.03757 | -0.0113 | 44.1815
17.5 | 1.6707 | 0.04153 | -0.0105 | 40.2288
18 | 1.6766 | 0.04619 | -0.01 | 36.2979
18.5 | 1.6838 | 0.05102 | -0.0101 | 33.0027
19 | 1.6918 | 0.05592 | -0.0105 | 30.2539
19.5 | 1.6941 | 0.06179 | -0.0115 | 27.4171
20 | 1.693 | 0.06831 | -0.0131 | 24.7841

## 77. Re 5M Mach 0.25 (1)
BIGFOIL.COM POLAR EXPORT
NACA63-314 a=0.6
NACA63-314 a=0.6 |  |  |  | Cl Max: | 1.295 | at alpha= | 11 | deg
JavaFoil+Calcfoil stall+Eppler ext transition |  |  |  | L/D Max: | 119.954 | at alpha= | 4 | deg
Re: | 5000000 |  |  | Cd Min: | 0.00529 | at alpha= | -1 | deg
Mach: | 0.25 |  |  | Cl=0 at alpha= | -2.0714 | deg
|  |  |  | @ Cl=0.1, Cd= | 0.0053008
|  |  |  | @ Cl=0.4, Cd= | 0.0054381
|  |  |  | @ Cl=0.6, Cd= | 0.00578
alpha (deg) | Cl | Cd | Cm | Cl/Cd
-16 | -0.534 | 0.12622 | -0.014 | -4.233
-15.5 | -0.586 | 0.1166 | -0.015 | -5.024
-15 | -0.631 | 0.10985 | -0.015 | -5.748
-14.5 | -0.673 | 0.10057 | -0.017 | -6.694
-14 | -0.705 | 0.0925 | -0.018 | -7.621
-13.5 | -0.721 | 0.08743 | -0.018 | -8.248
-13 | -0.736 | 0.07912 | -0.02 | -9.305
-12.5 | -0.755 | 0.06543 | -0.023 | -11.54
-12 | -0.822 | 0.02987 | -0.029 | -27.527
-11.5 | -0.848 | 0.01906 | -0.032 | -44.5
-11 | -0.852 | 0.01504 | -0.033 | -56.673
-10.5 | -0.845 | 0.01296 | -0.034 | -65.172
-10 | -0.827 | 0.01177 | -0.035 | -70.281
-9.5 | -0.807 | 0.01064 | -0.036 | -75.859
-9 | -0.771 | 0.01008 | -0.036 | -76.485
-8.5 | -0.73 | 0.00962 | -0.037 | -75.935
-8 | -0.686 | 0.00916 | -0.037 | -74.829
-7.5 | -0.638 | 0.00882 | -0.038 | -72.285
-7 | -0.586 | 0.00844 | -0.038 | -69.45
-6.5 | -0.533 | 0.00823 | -0.039 | -64.754
-6 | -0.477 | 0.00796 | -0.039 | -59.941
-5.5 | -0.419 | 0.0077 | -0.04 | -54.43
-5 | -0.36 | 0.00751 | -0.041 | -47.892
-4.5 | -0.3 | 0.00733 | -0.041 | -40.877
-4 | -0.239 | 0.00715 | -0.042 | -33.415
-3.5 | -0.177 | 0.00701 | -0.042 | -25.305
-3 | -0.116 | 0.00581 | -0.043 | -19.904
-2.5 | -0.054 | 0.00545 | -0.043 | -9.822
-2 | 0.009 | 0.00535 | -0.044 | 1.639
-1.5 | 0.071 | 0.00531 | -0.044 | 13.407
-1 | 0.134 | 0.00529 | -0.045 | 25.309
-0.5 | 0.196 | 0.0053 | -0.046 | 37.015
0 | 0.259 | 0.0053 | -0.046 | 48.811
0.5 | 0.321 | 0.00536 | -0.047 | 59.952
1 | 0.384 | 0.00542 | -0.047 | 70.867
1.5 | 0.446 | 0.00549 | -0.048 | 81.342
2 | 0.507 | 0.00557 | -0.048 | 91.009
2.5 | 0.569 | 0.00572 | -0.049 | 99.557
3 | 0.631 | 0.00584 | -0.049 | 108.044
3.5 | 0.693 | 0.00604 | -0.05 | 114.709
4 | 0.753 | 0.00628 | -0.051 | 119.954
4.5 | 0.813 | 0.00682 | -0.051 | 119.188
5 | 0.872 | 0.00745 | -0.052 | 117.02
5.5 | 0.93 | 0.00838 | -0.052 | 111.068
6 | 0.978 | 0.01043 | -0.052 | 93.71
6.5 | 1.028 | 0.01096 | -0.053 | 93.834
7 | 1.076 | 0.01159 | -0.053 | 92.869
7.5 | 1.122 | 0.01219 | -0.053 | 92.096
8 | 1.165 | 0.01282 | -0.054 | 90.892
8.5 | 1.204 | 0.01353 | -0.054 | 88.977
9 | 1.236 | 0.01437 | -0.055 | 86.015
9.5 | 1.261 | 0.0151 | -0.055 | 83.546
10 | 1.28 | 0.01606 | -0.055 | 79.726
10.5 | 1.292 | 0.01713 | -0.056 | 75.416
11 | 1.295 | 0.01841 | -0.056 | 70.344
11.5 | 1.291 | 0.01957 | -0.056 | 65.991
12 | 1.278 | 0.02106 | -0.056 | 60.681
12.5 | 1.255 | 0.02304 | -0.057 | 54.482
13 | 1.223 | 0.02527 | -0.057 | 48.402
13.5 | 1.18 | 0.02837 | -0.057 | 41.593
14 | 1.118 | 0.03239 | -0.057 | 34.524
14.5 | 1.036 | 0.04133 | -0.055 | 25.078
15 | 0.908 | 0.07347 | -0.049 | 12.352
15.5 | 0.792 | 0.11357 | -0.036 | 6.97
16 | 0.72 | 0.12083 | -0.036 | 5.956

## 78. Re 5M Mach 0.25 (2)
BIGFOIL.COM POLAR EXPORT
NACA63-314 a=0.6
NACA63-314 a=0.6 |  |  |  | Cl Max: | 1.624 | at alpha= | 17.5 | deg
XFOIL ncrit=9 |  |  |  | L/D Max: | 129.657 | at alpha= | 3.5 | deg
Re: | 5000000 |  |  | Cd Min: | 0.15949 | at alpha= | -19 | deg
Mach: | 0.25 |  |  | Cl=0 at alpha= | -2.1057 | deg
|  |  |  | @ Cl=0.1, Cd= | 0.0045427
|  |  |  | @ Cl=0.4, Cd= | 0.004391
|  |  |  | @ Cl=0.6, Cd= | 0.0047918
alpha (deg) | Cl | Cd | Cm | Cl/Cd
-19 | -0.8524 | 0.15949 | 0.0094 | -5.3445
-18.5 | -0.9644 | 0.12667 | -0.013 | -7.6135
-18 | -1.0932 | 0.09492 | -0.0351 | -11.5171
-17.5 | -1.2135 | 0.06764 | -0.0545 | -17.9406
-17 | -1.2397 | 0.05655 | -0.0614 | -21.9222
-16.5 | -1.2876 | 0.04441 | -0.0685 | -28.9935
-15.5 | -1.2929 | 0.03199 | -0.0734 | -40.4158
-15 | -1.3065 | 0.02659 | -0.0726 | -49.135
-14.5 | -1.3128 | 0.02252 | -0.0698 | -58.2948
-14 | -1.3125 | 0.01994 | -0.0644 | -65.8225
-13.5 | -1.2945 | 0.01835 | -0.0588 | -70.545
-13 | -1.2539 | 0.0171 | -0.0559 | -73.3275
-12.5 | -1.2097 | 0.01586 | -0.0534 | -76.2736
-12 | -1.1621 | 0.01467 | -0.0513 | -79.2161
-11.5 | -1.1102 | 0.01372 | -0.0497 | -80.9184
-10.5 | -1.0008 | 0.0121 | -0.0473 | -82.7107
-10 | -0.9468 | 0.01111 | -0.0462 | -85.2205
-9.5 | -0.8896 | 0.01041 | -0.0454 | -85.4563
-8.5 | -0.7719 | 0.00938 | -0.0446 | -82.2921
-8 | -0.7121 | 0.00899 | -0.0445 | -79.2102
-7.5 | -0.6529 | 0.00847 | -0.0443 | -77.0838
-7 | -0.5928 | 0.00811 | -0.0443 | -73.0949
-6.5 | -0.5323 | 0.00781 | -0.0444 | -68.1562
-6 | -0.472 | 0.00746 | -0.0446 | -63.2708
-5.5 | -0.4112 | 0.00722 | -0.0448 | -56.9529
-5 | -0.3505 | 0.00693 | -0.0451 | -50.5772
-4.5 | -0.2896 | 0.00672 | -0.0455 | -43.0952
-4 | -0.2287 | 0.00648 | -0.046 | -35.2932
-3.5 | -0.1681 | 0.00621 | -0.0465 | -27.0692
-3 | -0.1077 | 0.00588 | -0.047 | -18.3163
-2.5 | -0.0474 | 0.00551 | -0.0476 | -8.6025
-2 | 0.0127 | 0.00509 | -0.0482 | 2.4951
-1.5 | 0.0727 | 0.00466 | -0.0489 | 15.6009
-1 | 0.1332 | 0.0044 | -0.0496 | 30.2727
-0.5 | 0.1945 | 0.00433 | -0.0503 | 44.9192
0 | 0.2559 | 0.0043 | -0.051 | 59.5116
0.5 | 0.3172 | 0.00432 | -0.0517 | 73.4259
1 | 0.3786 | 0.00437 | -0.0524 | 86.6362
1.5 | 0.4399 | 0.00443 | -0.053 | 99.3002
2.5 | 0.5615 | 0.00469 | -0.0542 | 119.7228
3 | 0.622 | 0.00485 | -0.0548 | 128.2474
3.5 | 0.6807 | 0.00525 | -0.0551 | 129.6571
4 | 0.7368 | 0.00592 | -0.0551 | 124.4595
4.5 | 0.7916 | 0.00666 | -0.0549 | 118.8589
5 | 0.845 | 0.00744 | -0.0545 | 113.5753
5.5 | 0.8987 | 0.00812 | -0.0539 | 110.6773
6 | 0.9521 | 0.00872 | -0.0533 | 109.1858
6.5 | 1.0045 | 0.00933 | -0.0524 | 107.6635
7 | 1.0582 | 0.00977 | -0.0517 | 108.3112
7.5 | 1.1107 | 0.01023 | -0.0507 | 108.5728
8 | 1.1617 | 0.01069 | -0.0494 | 108.6717
8.5 | 1.2084 | 0.01109 | -0.0471 | 108.963
9 | 1.256 | 0.01166 | -0.0452 | 107.7187
9.5 | 1.3007 | 0.01233 | -0.0429 | 105.4907
10 | 1.3303 | 0.01312 | -0.038 | 101.3948
10.5 | 1.3574 | 0.01418 | -0.0333 | 95.7264
11 | 1.3888 | 0.01532 | -0.0297 | 90.6527
11.5 | 1.4189 | 0.01671 | -0.0263 | 84.9132
12 | 1.4451 | 0.01846 | -0.0228 | 78.2828
12.5 | 1.4735 | 0.02024 | -0.0199 | 72.8014
13 | 1.5008 | 0.02222 | -0.0171 | 67.5428
13.5 | 1.5246 | 0.02452 | -0.0144 | 62.1778
14 | 1.5425 | 0.0274 | -0.0117 | 56.2956
14.5 | 1.5635 | 0.03022 | -0.0095 | 51.7373
15 | 1.5822 | 0.03338 | -0.0075 | 47.3996
15.5 | 1.5958 | 0.03722 | -0.0059 | 42.8748
16 | 1.6076 | 0.04148 | -0.0047 | 38.756
16.5 | 1.6128 | 0.04666 | -0.004 | 34.5649
17 | 1.6207 | 0.05193 | -0.0039 | 31.2093
17.5 | 1.624 | 0.05793 | -0.0044 | 28.0338
18 | 1.6211 | 0.06502 | -0.0056 | 24.9323
18.5 | 1.6168 | 0.07263 | -0.0076 | 22.2608
19 | 1.6048 | 0.08167 | -0.0107 | 19.6498
19.5 | 1.5824 | 0.09269 | -0.0154 | 17.072
20 | 1.5595 | 0.1043 | -0.0211 | 14.9521

## 79. Re 5M Mach 0.50 (1)
BIGFOIL.COM POLAR EXPORT
NACA63-314 a=0.6
NACA63-314 a=0.6 |  |  |  | Cl Max: | 1.224 | at alpha= | 20 | deg
JavaFoil+Calcfoil stall+Eppler ext transition |  |  |  | L/D Max: | 119.595 | at alpha= | 4 | deg
Re: | 5000000 |  |  | Cd Min: | 0.00544 | at alpha= | -1 | deg
Mach: | 0.5 |  |  | Cl=0 at alpha= | -2.0714 | deg
|  |  |  | @ Cl=0.1, Cd= | 0.0054757
|  |  |  | @ Cl=0.4, Cd= | 0.0056251
|  |  |  | @ Cl=0.6, Cd= | 0.0059761
alpha (deg) | Cl | Cd | Cm | Cl/Cd
-20 | -0.997 | 0.15668 | -0.018 | -6.366
-19.5 | -0.967 | 0.15146 | -0.017 | -6.385
-19 | -0.937 | 0.14628 | -0.017 | -6.408
-18.5 | -0.91 | 0.14404 | -0.017 | -6.318
-18 | -0.883 | 0.13959 | -0.018 | -6.326
-17.5 | -0.858 | 0.13614 | -0.018 | -6.305
-17 | -0.829 | 0.13222 | -0.018 | -6.269
-16.5 | -0.8 | 0.12579 | -0.018 | -6.358
-16 | -0.772 | 0.12466 | -0.018 | -6.194
-15.5 | -0.745 | 0.11826 | -0.018 | -6.301
-15 | -0.719 | 0.11578 | -0.019 | -6.206
-14.5 | -0.689 | 0.11014 | -0.018 | -6.257
-14 | -0.662 | 0.10478 | -0.018 | -6.316
-13.5 | -0.634 | 0.10149 | -0.018 | -6.251
-13 | -0.607 | 0.09604 | -0.019 | -6.321
-12.5 | -0.579 | 0.09374 | -0.018 | -6.176
-12 | -0.552 | 0.08361 | -0.019 | -6.597
-11.5 | -0.525 | 0.07496 | -0.02 | -7.001
-11 | -0.499 | 0.06934 | -0.021 | -7.191
-10.5 | -0.469 | 0.07027 | -0.02 | -6.68
-10 | -0.44 | 0.06988 | -0.019 | -6.303
-9.5 | -0.413 | 0.06282 | -0.02 | -6.58
-9 | -0.39 | 0.05397 | -0.024 | -7.226
-8.5 | -0.357 | 0.06008 | -0.019 | -5.946
-8 | -0.458 | 0.05201 | -0.022 | -8.803
-7.5 | -0.616 | 0.01126 | -0.042 | -54.692
-7 | -0.608 | 0.01002 | -0.043 | -60.643
-6.5 | -0.569 | 0.00941 | -0.044 | -60.46
-6 | -0.518 | 0.0089 | -0.044 | -58.188
-5.5 | -0.46 | 0.00849 | -0.045 | -54.181
-5 | -0.397 | 0.00816 | -0.045 | -48.667
-4.5 | -0.332 | 0.00787 | -0.046 | -42.229
-4 | -0.266 | 0.00758 | -0.047 | -35.018
-3.5 | -0.198 | 0.00738 | -0.047 | -26.784
-3 | -0.129 | 0.00657 | -0.048 | -19.64
-2.5 | -0.06 | 0.00587 | -0.048 | -10.186
-2 | 0.01 | 0.00554 | -0.049 | 1.768
-1.5 | 0.08 | 0.00549 | -0.05 | 14.497
-1 | 0.15 | 0.00544 | -0.05 | 27.508
-0.5 | 0.22 | 0.00547 | -0.051 | 40.099
0 | 0.289 | 0.0055 | -0.052 | 52.618
0.5 | 0.359 | 0.00559 | -0.052 | 64.271
1 | 0.429 | 0.00565 | -0.053 | 75.957
1.5 | 0.499 | 0.00579 | -0.053 | 86.155
2 | 0.567 | 0.00589 | -0.054 | 96.213
2.5 | 0.636 | 0.00607 | -0.055 | 104.758
3 | 0.705 | 0.00627 | -0.055 | 112.392
3.5 | 0.773 | 0.00659 | -0.056 | 117.364
4 | 0.84 | 0.00702 | -0.057 | 119.595
4.5 | 0.906 | 0.00803 | -0.057 | 112.808
5 | 0.959 | 0.00901 | -0.057 | 106.443
5.5 | 1.01 | 0.0119 | -0.057 | 84.89
6 | 1.063 | 0.01275 | -0.058 | 83.351
6.5 | 1.109 | 0.0137 | -0.058 | 80.959
7 | 1.147 | 0.01466 | -0.058 | 78.239
7.5 | 1.172 | 0.01581 | -0.059 | 74.135
8 | 1.176 | 0.01732 | -0.059 | 67.904
8.5 | 1.14 | 0.01917 | -0.059 | 59.475
9 | 0.613 | 0.06176 | -0.033 | 9.919
9.5 | 0.64 | 0.06409 | -0.034 | 9.991
10 | 0.785 | 0.02399 | -0.06 | 32.743
10.5 | 0.81 | 0.02724 | -0.06 | 29.74
11 | 0.718 | 0.07974 | -0.031 | 9.007
11.5 | 0.871 | 0.02922 | -0.061 | 29.816
12 | 0.795 | 0.07288 | -0.045 | 10.91
12.5 | 0.799 | 0.0939 | -0.033 | 8.514
13 | 0.829 | 0.09913 | -0.037 | 8.365
13.5 | 0.853 | 0.10354 | -0.034 | 8.238
14 | 0.882 | 0.10855 | -0.037 | 8.122
14.5 | 0.915 | 0.1106 | -0.041 | 8.277
15 | 0.935 | 0.11433 | -0.037 | 8.174
15.5 | 0.963 | 0.12202 | -0.039 | 7.893
16 | 0.997 | 0.12489 | -0.043 | 7.986
16.5 | 1.016 | 0.12857 | -0.04 | 7.903
17 | 1.043 | 0.13549 | -0.041 | 7.698
17.5 | 1.081 | 0.13158 | -0.046 | 8.218
18 | 1.114 | 0.13575 | -0.049 | 8.207
18.5 | 1.124 | 0.14391 | -0.044 | 7.813
19 | 1.153 | 0.14785 | -0.045 | 7.802
19.5 | 1.198 | 0.14288 | -0.051 | 8.387
20 | 1.224 | 0.15547 | -0.051 | 7.87

## 80. Re 5M Mach 0.50 (2)
BIGFOIL.COM POLAR EXPORT
NACA63-314 a=0.6
NACA63-314 a=0.6 |  |  |  | Cl Max: | 1.3417 | at alpha= | 10.5 | deg
XFOIL ncrit=9 |  |  |  | L/D Max: | 140.089 | at alpha= | 3.5 | deg
Re: | 5000000 |  |  | Cd Min: | 0.14401 | at alpha= | 15.5 | deg
Mach: | 0.5 |  |  | Cl=0 at alpha= | -2.117 | deg
|  |  |  | @ Cl=0.1, Cd= | 0.0048472
|  |  |  | @ Cl=0.4, Cd= | 0.0045438
|  |  |  | @ Cl=0.6, Cd= | 0.0048196
alpha (deg) | Cl | Cd | Cm | Cl/Cd
-13 | -0.5409 | 0.12163 | -0.0209 | -4.4471
-12.5 | -0.5617 | 0.10703 | -0.0304 | -5.2481
-12 | -0.5955 | 0.09153 | -0.0412 | -6.5061
-11.5 | -0.6124 | 0.07955 | -0.0494 | -7.6983
-11 | -0.6423 | 0.06565 | -0.0585 | -9.7837
-10.5 | -0.6666 | 0.05275 | -0.0683 | -12.637
-10 | -0.6922 | 0.04222 | -0.076 | -16.3951
-9.5 | -0.7241 | 0.03307 | -0.081 | -21.896
-9 | -0.7548 | 0.02597 | -0.0816 | -29.0643
-8.5 | -0.7886 | 0.02102 | -0.0747 | -37.5167
-8 | -0.7911 | 0.0154 | -0.0684 | -51.3701
-7.5 | -0.7532 | 0.01191 | -0.0634 | -63.241
-7 | -0.6923 | 0.01013 | -0.0601 | -68.3416
-6.5 | -0.6238 | 0.00908 | -0.0578 | -68.7004
-6 | -0.5518 | 0.00843 | -0.0562 | -65.4567
-5.5 | -0.4796 | 0.00794 | -0.0552 | -60.403
-5 | -0.4076 | 0.00751 | -0.0545 | -54.2743
-4 | -0.264 | 0.0069 | -0.0539 | -38.2609
-3.5 | -0.1928 | 0.00663 | -0.054 | -29.0799
-3 | -0.1223 | 0.00635 | -0.0542 | -19.2598
-2 | 0.0162 | 0.00547 | -0.055 | 2.9616
-1.5 | 0.0847 | 0.00492 | -0.0557 | 17.2154
-1 | 0.1541 | 0.00459 | -0.0564 | 33.573
-0.5 | 0.2245 | 0.00452 | -0.0571 | 49.6681
0 | 0.2952 | 0.00451 | -0.0579 | 65.4545
0.5 | 0.3659 | 0.00451 | -0.0586 | 81.1308
1 | 0.4365 | 0.00458 | -0.0593 | 95.3057
1.5 | 0.5073 | 0.00465 | -0.06 | 109.0968
2 | 0.578 | 0.00476 | -0.0606 | 121.4286
2.5 | 0.6481 | 0.00495 | -0.0611 | 130.9293
3 | 0.7183 | 0.00516 | -0.0614 | 139.2054
3.5 | 0.7859 | 0.00561 | -0.0612 | 140.0891
4 | 0.8464 | 0.00657 | -0.0601 | 128.828
4.5 | 0.9036 | 0.00763 | -0.0583 | 118.4273
5 | 0.9584 | 0.00866 | -0.0559 | 110.6697
5.5 | 1.0113 | 0.00962 | -0.0529 | 105.1247
6 | 1.0614 | 0.01051 | -0.0493 | 100.9895
6.5 | 1.1094 | 0.01122 | -0.045 | 98.877
7 | 1.1398 | 0.01214 | -0.0381 | 93.888
7.5 | 1.1752 | 0.01338 | -0.0326 | 87.8326
8 | 1.2118 | 0.01471 | -0.0274 | 82.3793
9 | 1.2848 | 0.01851 | -0.0184 | 69.4111
9.5 | 1.3144 | 0.02114 | -0.0138 | 62.176
10 | 1.3347 | 0.02452 | -0.009 | 54.4331
10.5 | 1.3417 | 0.02902 | -0.0043 | 46.2336
11 | 1.3343 | 0.03498 | -0.0005 | 38.1447
11.5 | 1.3164 | 0.0424 | 0.0019 | 31.0472
12 | 1.2936 | 0.05101 | 0.0024 | 25.3597
12.5 | 1.2617 | 0.06146 | 0.0005 | 20.5288
13 | 1.2284 | 0.07331 | -0.0038 | 16.7562
13.5 | 1.1962 | 0.08626 | -0.0102 | 13.8674
14 | 1.1653 | 0.10032 | -0.0184 | 11.6158
14.5 | 1.1383 | 0.11495 | -0.0276 | 9.9026
15 | 1.1158 | 0.12963 | -0.0373 | 8.6076
15.5 | 1.0986 | 0.14401 | -0.0467 | 7.6286

## 81. Re 6M Mach 0.00 (1)
BIGFOIL.COM POLAR EXPORT
NACA63-314 a=0.6
NACA63-314 a=0.6 |  |  |  | Cl Max: | 1.355 | at alpha= | 12.5 | deg
JavaFoil+Calcfoil stall+Eppler ext transition |  |  |  | L/D Max: | 118.666 | at alpha= | 4 | deg
Re: | 6000000 |  |  | Cd Min: | 0.00519 | at alpha= | -0.5 | deg
Mach: | 0 |  |  | Cl=0 at alpha= | -2.0667 | deg
|  |  |  | @ Cl=0.1, Cd= | 0.0052049
|  |  |  | @ Cl=0.4, Cd= | 0.005328
|  |  |  | @ Cl=0.6, Cd= | 0.0056962
alpha (deg) | Cl | Cd | Cm | Cl/Cd
-17.5 | -0.765 | 0.12291 | -0.016 | -6.22
-17 | -0.784 | 0.11543 | -0.016 | -6.794
-16.5 | -0.803 | 0.10824 | -0.017 | -7.417
-16 | -0.821 | 0.0991 | -0.018 | -8.287
-15.5 | -0.838 | 0.08998 | -0.019 | -9.317
-15 | -0.864 | 0.074 | -0.022 | -11.67
-14.5 | -0.921 | 0.04175 | -0.026 | -22.067
-14 | -0.936 | 0.03373 | -0.027 | -27.753
-13.5 | -0.946 | 0.02566 | -0.028 | -36.881
-13 | -0.949 | 0.02056 | -0.029 | -46.173
-12.5 | -0.95 | 0.01616 | -0.03 | -58.814
-12 | -0.94 | 0.014 | -0.031 | -67.187
-11.5 | -0.922 | 0.013 | -0.032 | -70.897
-11 | -0.903 | 0.01168 | -0.033 | -77.321
-10.5 | -0.883 | 0.01075 | -0.034 | -82.105
-10 | -0.847 | 0.0101 | -0.034 | -83.899
-9.5 | -0.808 | 0.00953 | -0.035 | -84.834
-9 | -0.766 | 0.0092 | -0.035 | -83.341
-8.5 | -0.722 | 0.00886 | -0.036 | -81.444
-8 | -0.674 | 0.00856 | -0.036 | -78.798
-7.5 | -0.624 | 0.00827 | -0.037 | -75.546
-7 | -0.573 | 0.00801 | -0.037 | -71.473
-6.5 | -0.519 | 0.00777 | -0.038 | -66.784
-6 | -0.464 | 0.00757 | -0.038 | -61.28
-5.5 | -0.407 | 0.00741 | -0.039 | -54.957
-5 | -0.349 | 0.00719 | -0.039 | -48.545
-4.5 | -0.291 | 0.00702 | -0.04 | -41.42
-4 | -0.232 | 0.00692 | -0.04 | -33.456
-3.5 | -0.172 | 0.00679 | -0.041 | -25.321
-3 | -0.112 | 0.00578 | -0.041 | -19.399
-2.5 | -0.052 | 0.00551 | -0.042 | -9.421
-2 | 0.008 | 0.00528 | -0.042 | 1.607
-1.5 | 0.069 | 0.00521 | -0.043 | 13.233
-1 | 0.13 | 0.0052 | -0.044 | 24.924
-0.5 | 0.19 | 0.00519 | -0.044 | 36.602
0 | 0.251 | 0.00521 | -0.045 | 48.105
0.5 | 0.311 | 0.00528 | -0.045 | 58.906
1 | 0.372 | 0.0053 | -0.046 | 70.147
1.5 | 0.432 | 0.00536 | -0.046 | 80.68
2 | 0.491 | 0.00546 | -0.047 | 89.93
2.5 | 0.551 | 0.00559 | -0.047 | 98.71
3 | 0.611 | 0.00572 | -0.048 | 106.806
3.5 | 0.671 | 0.00586 | -0.048 | 114.558
4 | 0.73 | 0.00615 | -0.049 | 118.666
4.5 | 0.788 | 0.00673 | -0.049 | 117.129
5 | 0.846 | 0.00724 | -0.05 | 116.854
5.5 | 0.902 | 0.00828 | -0.051 | 108.993
6 | 0.958 | 0.00905 | -0.051 | 105.767
6.5 | 1.006 | 0.01011 | -0.051 | 99.496
7 | 1.054 | 0.01064 | -0.052 | 99.057
7.5 | 1.1 | 0.01111 | -0.052 | 99.01
8 | 1.145 | 0.01163 | -0.052 | 98.437
8.5 | 1.187 | 0.01218 | -0.053 | 97.395
9 | 1.224 | 0.01281 | -0.053 | 95.534
9.5 | 1.257 | 0.01349 | -0.054 | 93.15
10 | 1.285 | 0.01404 | -0.054 | 91.497
10.5 | 1.308 | 0.01491 | -0.054 | 87.732
11 | 1.328 | 0.01582 | -0.055 | 83.934
11.5 | 1.342 | 0.01671 | -0.055 | 80.316
12 | 1.351 | 0.01779 | -0.055 | 75.943
12.5 | 1.355 | 0.01882 | -0.055 | 72.029
13 | 1.354 | 0.02023 | -0.056 | 66.95
13.5 | 1.348 | 0.02163 | -0.056 | 62.336
14 | 1.332 | 0.02341 | -0.056 | 56.911
14.5 | 1.31 | 0.02567 | -0.056 | 51.025
15 | 1.284 | 0.02783 | -0.057 | 46.148
15.5 | 1.255 | 0.03015 | -0.057 | 41.617
16 | 1.218 | 0.03414 | -0.057 | 35.692
16.5 | 1.183 | 0.03725 | -0.057 | 31.749
17 | 1.139 | 0.04315 | -0.056 | 26.395
17.5 | 1.095 | 0.04924 | -0.056 | 22.232

## 82. Re 6M Mach 0.00 (2)
BIGFOIL.COM POLAR EXPORT
NACA63-314 a=0.6
NACA63-314 a=0.6 |  |  |  | Cl Max: | 1.7347 | at alpha= | 20 | deg
XFOIL ncrit=9 |  |  |  | L/D Max: | 126.794 | at alpha= | 3 | deg
Re: | 6000000 |  |  | Cd Min: | 0.05996 | at alpha= | 20 | deg
Mach: | 0 |  |  | Cl=0 at alpha= | -2.1035 | deg
|  |  |  | @ Cl=0.1, Cd= | 0.00445
|  |  |  | @ Cl=0.4, Cd= | 0.0042633
|  |  |  | @ Cl=0.6, Cd= | 0.0047396
alpha (deg) | Cl | Cd | Cm | Cl/Cd
-20 | -1.556 | 0.04151 | -0.0587 | -37.4849
-19.5 | -1.5594 | 0.03604 | -0.0603 | -43.2686
-19 | -1.5551 | 0.03164 | -0.0611 | -49.1498
-18.5 | -1.5466 | 0.02793 | -0.0611 | -55.3741
-18 | -1.5334 | 0.02497 | -0.0605 | -61.4097
-17.5 | -1.5194 | 0.02243 | -0.0591 | -67.7396
-16.5 | -1.49 | 0.01914 | -0.0526 | -77.8474
-16 | -1.4728 | 0.01817 | -0.0477 | -81.0567
-15.5 | -1.438 | 0.01721 | -0.0456 | -83.5561
-15 | -1.4009 | 0.01613 | -0.0437 | -86.8506
-14.5 | -1.3604 | 0.0151 | -0.0423 | -90.0927
-14 | -1.3157 | 0.01425 | -0.0413 | -92.3298
-13.5 | -1.2683 | 0.01353 | -0.0406 | -93.7398
-12.5 | -1.1685 | 0.0123 | -0.0397 | -95
-12 | -1.1168 | 0.01177 | -0.0395 | -94.8853
-11.5 | -1.0642 | 0.01128 | -0.0394 | -94.344
-11 | -1.0109 | 0.0108 | -0.0393 | -93.6019
-10.5 | -0.9579 | 0.01022 | -0.0392 | -93.728
-10 | -0.904 | 0.00968 | -0.0393 | -93.3884
-9.5 | -0.8491 | 0.00925 | -0.0394 | -91.7946
-9 | -0.7934 | 0.00889 | -0.0396 | -89.2463
-8.5 | -0.7372 | 0.00856 | -0.0399 | -86.1215
-8 | -0.6811 | 0.00818 | -0.0402 | -83.2641
-7.5 | -0.6245 | 0.00784 | -0.0405 | -79.6556
-7 | -0.5673 | 0.00759 | -0.041 | -74.7431
-6.5 | -0.51 | 0.00729 | -0.0414 | -69.9588
-6 | -0.4525 | 0.00704 | -0.0418 | -64.2756
-5.5 | -0.3946 | 0.00683 | -0.0423 | -57.7745
-5 | -0.3367 | 0.00659 | -0.0428 | -51.0926
-4.5 | -0.2785 | 0.00639 | -0.0434 | -43.5837
-4 | -0.2203 | 0.00619 | -0.0439 | -35.5897
-3.5 | -0.1621 | 0.00593 | -0.0445 | -27.3356
-3 | -0.104 | 0.00565 | -0.0451 | -18.4071
-2 | 0.012 | 0.005 | -0.0464 | 2.4
-1.5 | 0.0699 | 0.0046 | -0.0471 | 15.1957
-1 | 0.1281 | 0.00431 | -0.0478 | 29.7216
-0.5 | 0.1868 | 0.0042 | -0.0485 | 44.4762
0 | 0.2458 | 0.00419 | -0.0492 | 58.6635
0.5 | 0.3047 | 0.00419 | -0.0498 | 72.7208
1 | 0.3636 | 0.00422 | -0.0505 | 86.1611
1.5 | 0.4224 | 0.00429 | -0.0512 | 98.4615
2 | 0.4809 | 0.0044 | -0.0518 | 109.2955
2.5 | 0.5391 | 0.00455 | -0.0524 | 118.4835
3 | 0.5972 | 0.00471 | -0.053 | 126.7941
4 | 0.7068 | 0.00587 | -0.0535 | 120.4089
4.5 | 0.7604 | 0.00649 | -0.0536 | 117.1649
5 | 0.8133 | 0.00713 | -0.0535 | 114.0673
5.5 | 0.8663 | 0.00768 | -0.0535 | 112.7995
6 | 0.9188 | 0.0082 | -0.0533 | 112.0488
6.5 | 0.971 | 0.00869 | -0.0531 | 111.7376
7 | 1.0233 | 0.00909 | -0.0528 | 112.5743
7.5 | 1.0754 | 0.00945 | -0.0526 | 113.7989
8.5 | 1.1765 | 0.01022 | -0.0515 | 115.1174
9 | 1.2198 | 0.01047 | -0.0494 | 116.5043
9.5 | 1.2711 | 0.01102 | -0.0493 | 115.3448
10 | 1.3178 | 0.01156 | -0.0483 | 113.9965
10.5 | 1.3607 | 0.01223 | -0.0467 | 111.2592
11 | 1.4025 | 0.01283 | -0.0449 | 109.3141
11.5 | 1.4315 | 0.0135 | -0.0408 | 106.037
12 | 1.4562 | 0.01442 | -0.0366 | 100.9847
12.5 | 1.4814 | 0.01559 | -0.033 | 95.0225
13 | 1.5102 | 0.01675 | -0.0302 | 90.1612
13.5 | 1.5381 | 0.01807 | -0.0277 | 85.119
14 | 1.5642 | 0.0196 | -0.0252 | 79.8061
14.5 | 1.5874 | 0.02142 | -0.0228 | 74.1083
15 | 1.6091 | 0.02345 | -0.0205 | 68.6183
15.5 | 1.6296 | 0.02567 | -0.0184 | 63.4827
16 | 1.6499 | 0.028 | -0.0167 | 58.925
16.5 | 1.6685 | 0.03057 | -0.0151 | 54.5797
17 | 1.6831 | 0.03366 | -0.0136 | 50.003
17.5 | 1.6958 | 0.03708 | -0.0125 | 45.7335
18 | 1.7056 | 0.04102 | -0.0117 | 41.5797
18.5 | 1.7155 | 0.04513 | -0.0113 | 38.0124
19 | 1.7262 | 0.04938 | -0.0113 | 34.9575
19.5 | 1.7312 | 0.05446 | -0.0117 | 31.7885
20 | 1.7347 | 0.05996 | -0.0126 | 28.931

## 83. Re 6M Mach 0.10 (1)
BIGFOIL.COM POLAR EXPORT
NACA63-314 a=0.6
NACA63-314 a=0.6 |  |  |  | Cl Max: | 1.345 | at alpha= | 12.5 | deg
JavaFoil+Calcfoil stall+Eppler ext transition |  |  |  | L/D Max: | 117.997 | at alpha= | 4 | deg
Re: | 6000000 |  |  | Cd Min: | 0.0052 | at alpha= | -1 | deg
Mach: | 0.1 |  |  | Cl=0 at alpha= | -2.0738 | deg
|  |  |  | @ Cl=0.1, Cd= | 0.0052147
|  |  |  | @ Cl=0.4, Cd= | 0.0053617
|  |  |  | @ Cl=0.6, Cd= | 0.0056973
alpha (deg) | Cl | Cd | Cm | Cl/Cd
-17.5 | -0.724 | 0.12754 | -0.015 | -5.673
-17 | -0.747 | 0.11952 | -0.016 | -6.249
-16.5 | -0.773 | 0.10693 | -0.018 | -7.228
-16 | -0.789 | 0.1039 | -0.018 | -7.598
-15.5 | -0.808 | 0.09589 | -0.018 | -8.429
-15 | -0.829 | 0.08485 | -0.02 | -9.766
-14.5 | -0.883 | 0.05247 | -0.024 | -16.823
-14 | -0.908 | 0.03959 | -0.026 | -22.928
-13.5 | -0.921 | 0.03008 | -0.028 | -30.618
-13 | -0.932 | 0.02256 | -0.029 | -41.289
-12.5 | -0.936 | 0.01757 | -0.03 | -53.268
-12 | -0.931 | 0.01468 | -0.031 | -63.411
-11.5 | -0.914 | 0.01352 | -0.032 | -67.614
-11 | -0.898 | 0.01192 | -0.033 | -75.354
-10.5 | -0.876 | 0.01077 | -0.034 | -81.306
-10 | -0.847 | 0.01016 | -0.034 | -83.352
-9.5 | -0.809 | 0.00966 | -0.035 | -83.741
-9 | -0.768 | 0.00929 | -0.035 | -82.594
-8.5 | -0.723 | 0.00891 | -0.036 | -81.22
-8 | -0.676 | 0.00858 | -0.036 | -78.779
-7.5 | -0.627 | 0.00831 | -0.037 | -75.435
-7 | -0.575 | 0.00805 | -0.037 | -71.429
-6.5 | -0.521 | 0.00784 | -0.038 | -66.499
-6 | -0.466 | 0.0076 | -0.038 | -61.322
-5.5 | -0.409 | 0.00741 | -0.039 | -55.147
-5 | -0.351 | 0.00724 | -0.039 | -48.446
-4.5 | -0.292 | 0.00707 | -0.04 | -41.297
-4 | -0.233 | 0.00693 | -0.041 | -33.583
-3.5 | -0.173 | 0.0068 | -0.041 | -25.418
-3 | -0.113 | 0.00579 | -0.042 | -19.456
-2.5 | -0.052 | 0.00553 | -0.042 | -9.428
-2 | 0.009 | 0.00529 | -0.043 | 1.615
-1.5 | 0.069 | 0.00523 | -0.043 | 13.255
-1 | 0.13 | 0.0052 | -0.044 | 25.04
-0.5 | 0.191 | 0.0052 | -0.044 | 36.767
0 | 0.252 | 0.00521 | -0.045 | 48.363
0.5 | 0.313 | 0.00528 | -0.045 | 59.178
1 | 0.374 | 0.00534 | -0.046 | 70.007
1.5 | 0.434 | 0.00539 | -0.046 | 80.576
2 | 0.494 | 0.0055 | -0.047 | 89.777
2.5 | 0.554 | 0.00559 | -0.048 | 99.115
3 | 0.614 | 0.00573 | -0.048 | 107.248
3.5 | 0.674 | 0.0059 | -0.049 | 114.197
4 | 0.733 | 0.00622 | -0.049 | 117.997
4.5 | 0.792 | 0.00678 | -0.05 | 116.721
5 | 0.85 | 0.00732 | -0.05 | 116.158
5.5 | 0.907 | 0.00831 | -0.051 | 109.118
6 | 0.962 | 0.00918 | -0.051 | 104.801
6.5 | 1.009 | 0.01018 | -0.052 | 99.2
7 | 1.058 | 0.01072 | -0.052 | 98.678
7.5 | 1.104 | 0.01118 | -0.052 | 98.743
8 | 1.148 | 0.01173 | -0.053 | 97.874
8.5 | 1.19 | 0.01234 | -0.053 | 96.419
9 | 1.227 | 0.01295 | -0.053 | 94.721
9.5 | 1.258 | 0.01371 | -0.054 | 91.747
10 | 1.285 | 0.01429 | -0.054 | 89.962
10.5 | 1.308 | 0.01513 | -0.054 | 86.433
11 | 1.325 | 0.01607 | -0.055 | 82.466
11.5 | 1.337 | 0.01699 | -0.055 | 78.703
12 | 1.344 | 0.01812 | -0.055 | 74.17
12.5 | 1.345 | 0.0192 | -0.056 | 70.074
13 | 1.341 | 0.02068 | -0.056 | 64.848
13.5 | 1.331 | 0.02237 | -0.056 | 59.508
14 | 1.31 | 0.02443 | -0.056 | 53.612
14.5 | 1.284 | 0.02651 | -0.057 | 48.425
15 | 1.251 | 0.02962 | -0.057 | 42.223
15.5 | 1.215 | 0.03253 | -0.057 | 37.358
16 | 1.177 | 0.03545 | -0.057 | 33.199
16.5 | 1.13 | 0.04122 | -0.056 | 27.418
17 | 1.079 | 0.04879 | -0.056 | 22.113
17.5 | 1.026 | 0.05799 | -0.055 | 17.693

## 84. Re 6M Mach 0.10 (2)
BIGFOIL.COM POLAR EXPORT
NACA63-314 a=0.6
NACA63-314 a=0.6 |  |  |  | Cl Max: | 1.7185 | at alpha= | 19.5 | deg
XFOIL ncrit=9 |  |  |  | L/D Max: | 127.331 | at alpha= | 3 | deg
Re: | 6000000 |  |  | Cd Min: | 0.0651 | at alpha= | 20 | deg
Mach: | 0.1 |  |  | Cl=0 at alpha= | -2.1038 | deg
|  |  |  | @ Cl=0.1, Cd= | 0.0044635
|  |  |  | @ Cl=0.4, Cd= | 0.0042646
|  |  |  | @ Cl=0.6, Cd= | 0.0047173
alpha (deg) | Cl | Cd | Cm | Cl/Cd
-20 | -1.5175 | 0.04856 | -0.0585 | -31.25
-19.5 | -1.529 | 0.04168 | -0.0613 | -36.6843
-19 | -1.5318 | 0.03615 | -0.0629 | -42.3734
-18.5 | -1.5286 | 0.03152 | -0.0637 | -48.4962
-18 | -1.519 | 0.02782 | -0.0637 | -54.601
-17.5 | -1.5082 | 0.0246 | -0.0629 | -61.3089
-16.5 | -1.4786 | 0.0203 | -0.0583 | -72.8374
-16 | -1.4654 | 0.01897 | -0.0536 | -77.2483
-15.5 | -1.4433 | 0.0179 | -0.0492 | -80.6313
-15 | -1.4044 | 0.01703 | -0.0473 | -82.4662
-14.5 | -1.3677 | 0.01575 | -0.0451 | -86.8381
-14 | -1.3249 | 0.01472 | -0.0437 | -90.0068
-13.5 | -1.278 | 0.01392 | -0.0427 | -91.8103
-13 | -1.2289 | 0.01321 | -0.0419 | -93.028
-12.5 | -1.178 | 0.01257 | -0.0414 | -93.7152
-12 | -1.126 | 0.01199 | -0.041 | -93.9116
-11.5 | -1.0729 | 0.01147 | -0.0407 | -93.5397
-11 | -1.0192 | 0.01095 | -0.0405 | -93.0776
-10.5 | -0.9652 | 0.01043 | -0.0403 | -92.5407
-10 | -0.9111 | 0.00982 | -0.0402 | -92.78
-9.5 | -0.8558 | 0.00935 | -0.0402 | -91.5294
-9 | -0.7996 | 0.00896 | -0.0404 | -89.2411
-8.5 | -0.7429 | 0.00862 | -0.0406 | -86.1833
-8 | -0.6861 | 0.00826 | -0.0408 | -83.063
-7.5 | -0.6291 | 0.00789 | -0.0411 | -79.7338
-7 | -0.5714 | 0.00762 | -0.0414 | -74.9869
-6.5 | -0.5136 | 0.00733 | -0.0418 | -70.0682
-6 | -0.4557 | 0.00707 | -0.0422 | -64.4554
-5.5 | -0.3972 | 0.00685 | -0.0427 | -57.9854
-5 | -0.3389 | 0.00661 | -0.0432 | -51.2708
-4.5 | -0.2803 | 0.00641 | -0.0437 | -43.7285
-4 | -0.2216 | 0.00621 | -0.0442 | -35.6844
-3.5 | -0.1631 | 0.00595 | -0.0448 | -27.4118
-3 | -0.1046 | 0.00567 | -0.0454 | -18.448
-2.5 | -0.0462 | 0.00537 | -0.046 | -8.6034
-2 | 0.0121 | 0.00502 | -0.0467 | 2.4104
-1.5 | 0.0704 | 0.00461 | -0.0474 | 15.2711
-1 | 0.129 | 0.00432 | -0.0481 | 29.8611
-0.5 | 0.188 | 0.0042 | -0.0488 | 44.7619
0 | 0.2474 | 0.00419 | -0.0494 | 59.0453
0.5 | 0.3066 | 0.00419 | -0.0501 | 73.1742
1 | 0.3659 | 0.00423 | -0.0508 | 86.5012
1.5 | 0.4251 | 0.00429 | -0.0515 | 99.0909
2 | 0.4839 | 0.00441 | -0.0521 | 109.7279
2.5 | 0.5426 | 0.00456 | -0.0527 | 118.9912
3 | 0.601 | 0.00472 | -0.0533 | 127.3305
4 | 0.7112 | 0.00589 | -0.0538 | 120.747
4.5 | 0.7651 | 0.00653 | -0.0538 | 117.1669
5 | 0.8183 | 0.00716 | -0.0537 | 114.2877
5.5 | 0.8715 | 0.00773 | -0.0536 | 112.7426
6 | 0.9244 | 0.00825 | -0.0534 | 112.0485
6.5 | 0.9766 | 0.00876 | -0.0531 | 111.484
7 | 1.0293 | 0.00916 | -0.0528 | 112.369
7.5 | 1.0817 | 0.00954 | -0.0524 | 113.3857
8 | 1.1334 | 0.0099 | -0.052 | 114.4848
8.5 | 1.1834 | 0.0103 | -0.0512 | 114.8932
9 | 1.2268 | 0.01058 | -0.049 | 115.9546
9.5 | 1.278 | 0.01113 | -0.0487 | 114.8248
10 | 1.3241 | 0.01171 | -0.0475 | 113.0743
10.5 | 1.3666 | 0.01239 | -0.0456 | 110.2986
11 | 1.4055 | 0.01302 | -0.0431 | 107.9493
11.5 | 1.4304 | 0.01378 | -0.0383 | 103.8026
12 | 1.4561 | 0.01482 | -0.0344 | 98.2524
12.5 | 1.4827 | 0.01605 | -0.031 | 92.3801
13 | 1.5119 | 0.01729 | -0.0283 | 87.4436
13.5 | 1.5395 | 0.01873 | -0.0257 | 82.1943
14 | 1.5644 | 0.02044 | -0.0231 | 76.5362
14.5 | 1.5865 | 0.02245 | -0.0206 | 70.6682
15 | 1.6076 | 0.02464 | -0.0183 | 65.2435
15.5 | 1.63 | 0.02685 | -0.0164 | 60.7076
16 | 1.6489 | 0.02942 | -0.0146 | 56.0469
16.5 | 1.6651 | 0.03235 | -0.013 | 51.4714
17 | 1.6774 | 0.03583 | -0.0116 | 46.8155
17.5 | 1.689 | 0.03959 | -0.0106 | 42.6623
18 | 1.7011 | 0.04351 | -0.01 | 39.0968
18.5 | 1.7098 | 0.04799 | -0.0098 | 35.6283
19 | 1.7172 | 0.05284 | -0.01 | 32.4981
19.5 | 1.7185 | 0.05863 | -0.0108 | 29.3109
20 | 1.7167 | 0.0651 | -0.0121 | 26.3702

## 85. Re 6M Mach 0.25 (1)
BIGFOIL.COM POLAR EXPORT
NACA63-314 a=0.6
NACA63-314 a=0.6 |  |  |  | Cl Max: | 1.297 | at alpha= | 11 | deg
JavaFoil+Calcfoil stall+Eppler ext transition |  |  |  | L/D Max: | 117.839 | at alpha= | 4 | deg
Re: | 6000000 |  |  | Cd Min: | 0.00523 | at alpha= | -1 | deg
Mach: | 0.25 |  |  | Cl=0 at alpha= | -2.0714 | deg
|  |  |  | @ Cl=0.1, Cd= | 0.0052408
|  |  |  | @ Cl=0.4, Cd= | 0.0053955
|  |  |  | @ Cl=0.6, Cd= | 0.005735
alpha (deg) | Cl | Cd | Cm | Cl/Cd
-16 | -0.535 | 0.12443 | -0.015 | -4.298
-15.5 | -0.586 | 0.11405 | -0.015 | -5.14
-15 | -0.632 | 0.108 | -0.016 | -5.851
-14.5 | -0.674 | 0.09852 | -0.017 | -6.844
-14 | -0.707 | 0.09007 | -0.018 | -7.848
-13.5 | -0.723 | 0.08522 | -0.019 | -8.489
-13 | -0.741 | 0.07524 | -0.021 | -9.845
-12.5 | -0.788 | 0.04674 | -0.026 | -16.85
-12 | -0.834 | 0.02552 | -0.03 | -32.664
-11.5 | -0.855 | 0.01735 | -0.032 | -49.258
-11 | -0.857 | 0.01413 | -0.033 | -60.636
-10.5 | -0.848 | 0.01233 | -0.034 | -68.741
-10 | -0.83 | 0.01128 | -0.035 | -73.601
-9.5 | -0.807 | 0.01033 | -0.036 | -78.169
-9 | -0.771 | 0.00975 | -0.036 | -79.076
-8.5 | -0.73 | 0.00931 | -0.037 | -78.471
-8 | -0.686 | 0.00894 | -0.037 | -76.697
-7.5 | -0.638 | 0.00856 | -0.038 | -74.453
-7 | -0.586 | 0.00827 | -0.038 | -70.896
-6.5 | -0.533 | 0.00799 | -0.039 | -66.666
-6 | -0.477 | 0.00778 | -0.039 | -61.318
-5.5 | -0.419 | 0.00753 | -0.04 | -55.647
-5 | -0.36 | 0.00735 | -0.041 | -48.933
-4.5 | -0.3 | 0.00717 | -0.041 | -41.782
-4 | -0.239 | 0.00702 | -0.042 | -34.05
-3.5 | -0.177 | 0.00687 | -0.042 | -25.818
-3 | -0.116 | 0.0059 | -0.043 | -19.589
-2.5 | -0.054 | 0.0056 | -0.043 | -9.561
-2 | 0.009 | 0.00533 | -0.044 | 1.646
-1.5 | 0.071 | 0.00525 | -0.044 | 13.576
-1 | 0.134 | 0.00523 | -0.045 | 25.589
-0.5 | 0.196 | 0.00524 | -0.046 | 37.48
0 | 0.259 | 0.00525 | -0.046 | 49.299
0.5 | 0.321 | 0.00533 | -0.047 | 60.289
1 | 0.384 | 0.00538 | -0.047 | 71.337
1.5 | 0.446 | 0.00544 | -0.048 | 82.044
2 | 0.507 | 0.00555 | -0.048 | 91.376
2.5 | 0.569 | 0.00564 | -0.049 | 100.917
3 | 0.631 | 0.00583 | -0.049 | 108.284
3.5 | 0.693 | 0.00598 | -0.05 | 115.82
4 | 0.753 | 0.00639 | -0.051 | 117.839
4.5 | 0.813 | 0.00695 | -0.051 | 117.016
5 | 0.872 | 0.0076 | -0.052 | 114.763
5.5 | 0.93 | 0.00884 | -0.052 | 105.257
6 | 0.979 | 0.01013 | -0.052 | 96.714
6.5 | 1.03 | 0.01062 | -0.053 | 96.96
7 | 1.078 | 0.01123 | -0.053 | 96.012
7.5 | 1.124 | 0.0118 | -0.053 | 95.259
8 | 1.167 | 0.0124 | -0.054 | 94.107
8.5 | 1.206 | 0.01308 | -0.054 | 92.21
9 | 1.238 | 0.01389 | -0.055 | 89.11
9.5 | 1.263 | 0.01476 | -0.055 | 85.607
10 | 1.282 | 0.01551 | -0.055 | 82.696
10.5 | 1.294 | 0.01654 | -0.056 | 78.216
11 | 1.297 | 0.01776 | -0.056 | 73.059
11.5 | 1.293 | 0.01888 | -0.056 | 68.514
12 | 1.28 | 0.02047 | -0.057 | 62.514
12.5 | 1.257 | 0.02213 | -0.057 | 56.809
13 | 1.226 | 0.02425 | -0.057 | 50.549
13.5 | 1.183 | 0.02713 | -0.057 | 43.592
14 | 1.122 | 0.03084 | -0.057 | 36.373
14.5 | 1.044 | 0.03781 | -0.056 | 27.62
15 | 0.942 | 0.05479 | -0.053 | 17.185
15.5 | 0.795 | 0.10985 | -0.038 | 7.236
16 | 0.722 | 0.11692 | -0.038 | 6.177

## 86. Re 6M Mach 0.25 (2)
BIGFOIL.COM POLAR EXPORT
NACA63-314 a=0.6
NACA63-314 a=0.6 |  |  |  | Cl Max: | 1.6494 | at alpha= | 17.5 | deg
XFOIL ncrit=9 |  |  |  | L/D Max: | 130.188 | at alpha= | 3 | deg
Re: | 6000000 |  |  | Cd Min: | 0.20813 | at alpha= | -20 | deg
Mach: | 0.25 |  |  | Cl=0 at alpha= | -2.1061 | deg
|  |  |  | @ Cl=0.1, Cd= | 0.0045327
|  |  |  | @ Cl=0.4, Cd= | 0.0042809
|  |  |  | @ Cl=0.6, Cd= | 0.0047176
alpha (deg) | Cl | Cd | Cm | Cl/Cd
-20 | -0.7513 | 0.20813 | 0.0384 | -3.6098
-19.5 | -0.875 | 0.16445 | 0.0126 | -5.3208
-19 | -1.0094 | 0.12744 | -0.0132 | -7.9206
-18.5 | -1.1895 | 0.08773 | -0.0419 | -13.5586
-18 | -1.2533 | 0.06984 | -0.0544 | -17.9453
-17.5 | -1.316 | 0.05424 | -0.0648 | -24.2625
-17 | -1.3305 | 0.04603 | -0.069 | -28.9051
-16 | -1.3403 | 0.03243 | -0.0754 | -41.329
-15.5 | -1.3548 | 0.02733 | -0.0739 | -49.5719
-15 | -1.3413 | 0.02426 | -0.0722 | -55.2885
-14.5 | -1.3325 | 0.02147 | -0.0689 | -62.0633
-14 | -1.3338 | 0.01923 | -0.0622 | -69.3604
-13.5 | -1.3133 | 0.01721 | -0.0572 | -76.3103
-13 | -1.2728 | 0.01575 | -0.0542 | -80.8127
-12.5 | -1.2243 | 0.01468 | -0.0521 | -83.3992
-12 | -1.1729 | 0.0137 | -0.0503 | -85.6131
-11.5 | -1.1191 | 0.01286 | -0.0488 | -87.0218
-11 | -1.0638 | 0.01207 | -0.0476 | -88.1359
-10.5 | -1.0073 | 0.01138 | -0.0467 | -88.5149
-10 | -0.9496 | 0.01076 | -0.0459 | -88.2528
-9 | -0.8341 | 0.00944 | -0.0446 | -88.3581
-8.5 | -0.7746 | 0.00899 | -0.0443 | -86.1624
-8 | -0.7145 | 0.0086 | -0.0442 | -83.0814
-7.5 | -0.6545 | 0.00819 | -0.0441 | -79.9145
-7 | -0.5944 | 0.00782 | -0.0441 | -76.0102
-6.5 | -0.5337 | 0.00753 | -0.0442 | -70.8765
-6 | -0.4731 | 0.00722 | -0.0444 | -65.5263
-5.5 | -0.4122 | 0.00696 | -0.0447 | -59.2241
-5 | -0.3514 | 0.00672 | -0.0451 | -52.2917
-4.5 | -0.2903 | 0.00651 | -0.0455 | -44.5929
-4 | -0.2294 | 0.00629 | -0.0459 | -36.4706
-3.5 | -0.1685 | 0.00606 | -0.0464 | -27.8053
-3 | -0.108 | 0.00575 | -0.0469 | -18.7826
-2.5 | -0.0475 | 0.00544 | -0.0475 | -8.7316
-2 | 0.0128 | 0.00508 | -0.0482 | 2.5197
-1.5 | 0.073 | 0.00468 | -0.0489 | 15.5983
-1 | 0.1335 | 0.00435 | -0.0496 | 30.6897
0 | 0.2561 | 0.00422 | -0.051 | 60.6872
0.5 | 0.3174 | 0.00422 | -0.0517 | 75.2133
1 | 0.3787 | 0.00426 | -0.0524 | 88.8967
1.5 | 0.44 | 0.00432 | -0.0531 | 101.8519
2 | 0.5009 | 0.00445 | -0.0537 | 112.5618
2.5 | 0.5616 | 0.00461 | -0.0543 | 121.8221
3 | 0.6223 | 0.00478 | -0.0549 | 130.1883
3.5 | 0.6797 | 0.00534 | -0.0551 | 127.2846
4 | 0.7358 | 0.006 | -0.0551 | 122.6333
4.5 | 0.7911 | 0.00669 | -0.0549 | 118.2511
5 | 0.8453 | 0.00741 | -0.0545 | 114.0756
5.5 | 0.9001 | 0.008 | -0.0541 | 112.5125
6 | 0.9539 | 0.0086 | -0.0535 | 110.9186
6.5 | 1.0079 | 0.0091 | -0.0529 | 110.7582
7 | 1.0623 | 0.00951 | -0.0523 | 111.7035
7.5 | 1.116 | 0.00994 | -0.0514 | 112.2736
8 | 1.1678 | 0.01041 | -0.0503 | 112.1806
8.5 | 1.2185 | 0.01084 | -0.0488 | 112.4077
9.5 | 1.3106 | 0.01187 | -0.0443 | 110.4128
10 | 1.3459 | 0.01265 | -0.0403 | 106.3953
10.5 | 1.3741 | 0.01348 | -0.0354 | 101.9362
11 | 1.4036 | 0.01459 | -0.0313 | 96.2029
11.5 | 1.4328 | 0.01593 | -0.0276 | 89.9435
12 | 1.4618 | 0.01745 | -0.0242 | 83.7708
12.5 | 1.4911 | 0.0191 | -0.0211 | 78.0681
13 | 1.5178 | 0.02104 | -0.0182 | 72.1388
13.5 | 1.5401 | 0.02337 | -0.0152 | 65.9007
14 | 1.5638 | 0.02578 | -0.0126 | 60.6594
14.5 | 1.5848 | 0.0285 | -0.0102 | 55.607
15 | 1.6026 | 0.03162 | -0.008 | 50.6831
15.5 | 1.6141 | 0.03552 | -0.006 | 45.442
16 | 1.6291 | 0.03937 | -0.0047 | 41.3792
16.5 | 1.6397 | 0.0439 | -0.0037 | 37.3508
17 | 1.6479 | 0.04895 | -0.0033 | 33.665
17.5 | 1.6494 | 0.05497 | -0.0035 | 30.0055
18 | 1.6461 | 0.06193 | -0.0045 | 26.58
18.5 | 1.643 | 0.06922 | -0.0061 | 23.7359
19 | 1.6302 | 0.07821 | -0.009 | 20.8439
19.5 | 1.6151 | 0.08796 | -0.0129 | 18.3618
20 | 1.5961 | 0.09874 | -0.0178 | 16.1647

## 87. Re 6M Mach 0.50 (1)
BIGFOIL.COM POLAR EXPORT
NACA63-314 a=0.6
NACA63-314 a=0.6 |  |  |  | Cl Max: | 1.232 | at alpha= | 20 | deg
JavaFoil+Calcfoil stall+Eppler ext transition |  |  |  | L/D Max: | 116.746 | at alpha= | 3.5 | deg
Re: | 6000000 |  |  | Cd Min: | 0.00543 | at alpha= | -1.5 | deg
Mach: | 0.5 |  |  | Cl=0 at alpha= | -2.0714 | deg
|  |  |  | @ Cl=0.1, Cd= | 0.00543
|  |  |  | @ Cl=0.4, Cd= | 0.0055686
|  |  |  | @ Cl=0.6, Cd= | 0.0059409
alpha (deg) | Cl | Cd | Cm | Cl/Cd
-20 | -0.999 | 0.153 | -0.018 | -6.529
-19.5 | -0.968 | 0.15023 | -0.018 | -6.445
-19 | -0.939 | 0.14518 | -0.018 | -6.469
-18.5 | -0.911 | 0.14099 | -0.017 | -6.458
-18 | -0.883 | 0.13676 | -0.018 | -6.458
-17.5 | -0.859 | 0.13494 | -0.019 | -6.368
-17 | -0.83 | 0.12802 | -0.018 | -6.481
-16.5 | -0.8 | 0.12324 | -0.018 | -6.492
-16 | -0.773 | 0.12191 | -0.018 | -6.337
-15.5 | -0.746 | 0.11587 | -0.018 | -6.434
-15 | -0.719 | 0.11372 | -0.019 | -6.323
-14.5 | -0.69 | 0.10782 | -0.018 | -6.398
-14 | -0.662 | 0.09803 | -0.018 | -6.756
-13.5 | -0.635 | 0.09114 | -0.019 | -6.968
-13 | -0.607 | 0.09391 | -0.019 | -6.466
-12.5 | -0.579 | 0.09162 | -0.019 | -6.324
-12 | -0.552 | 0.08245 | -0.019 | -6.698
-11.5 | -0.526 | 0.07372 | -0.021 | -7.138
-11 | -0.503 | 0.06533 | -0.023 | -7.699
-10.5 | -0.47 | 0.06958 | -0.02 | -6.75
-10 | -0.441 | 0.06916 | -0.019 | -6.371
-9.5 | -0.414 | 0.0613 | -0.021 | -6.755
-9 | -0.424 | 0.02955 | -0.034 | -14.347
-8.5 | -0.357 | 0.05922 | -0.019 | -6.033
-8 | -0.459 | 0.05097 | -0.023 | -9.001
-7.5 | -0.618 | 0.01032 | -0.042 | -59.915
-7 | -0.608 | 0.0097 | -0.043 | -62.663
-6.5 | -0.569 | 0.00917 | -0.044 | -62.031
-6 | -0.518 | 0.00862 | -0.044 | -60.079
-5.5 | -0.46 | 0.0083 | -0.045 | -55.436
-5 | -0.397 | 0.00792 | -0.045 | -50.19
-4.5 | -0.332 | 0.00769 | -0.046 | -43.195
-4 | -0.266 | 0.00744 | -0.047 | -35.681
-3.5 | -0.198 | 0.00723 | -0.047 | -27.348
-3 | -0.129 | 0.00665 | -0.048 | -19.411
-2.5 | -0.06 | 0.00588 | -0.048 | -10.177
-2 | 0.01 | 0.00556 | -0.049 | 1.762
-1.5 | 0.08 | 0.00543 | -0.05 | 14.658
-1 | 0.15 | 0.00543 | -0.05 | 27.546
-0.5 | 0.22 | 0.00543 | -0.051 | 40.429
0 | 0.289 | 0.00546 | -0.052 | 53.057
0.5 | 0.359 | 0.00551 | -0.052 | 65.219
1 | 0.429 | 0.00561 | -0.053 | 76.523
1.5 | 0.499 | 0.00571 | -0.053 | 87.454
2 | 0.567 | 0.00585 | -0.054 | 96.831
2.5 | 0.636 | 0.00604 | -0.055 | 105.349
3 | 0.705 | 0.00625 | -0.055 | 112.855
3.5 | 0.773 | 0.00662 | -0.056 | 116.746
4 | 0.84 | 0.00734 | -0.057 | 114.395
4.5 | 0.906 | 0.00811 | -0.057 | 111.622
5 | 0.958 | 0.00953 | -0.057 | 100.477
5.5 | 1.012 | 0.01155 | -0.057 | 87.624
6 | 1.064 | 0.01234 | -0.058 | 86.272
6.5 | 1.111 | 0.01326 | -0.058 | 83.75
7 | 1.149 | 0.01417 | -0.058 | 81.047
7.5 | 1.174 | 0.01528 | -0.059 | 76.797
8 | 1.178 | 0.01674 | -0.059 | 70.369
8.5 | 1.142 | 0.01859 | -0.06 | 61.421
9 | 0.682 | 0.0335 | -0.054 | 20.358
9.5 | 0.74 | 0.02657 | -0.058 | 27.864
10 | 0.787 | 0.02312 | -0.06 | 34.038
10.5 | 0.813 | 0.0261 | -0.06 | 31.144
11 | 0.72 | 0.07884 | -0.033 | 9.127
11.5 | 0.874 | 0.02797 | -0.061 | 31.255
12 | 0.893 | 0.03346 | -0.061 | 26.692
12.5 | 0.8 | 0.09069 | -0.034 | 8.826
13 | 0.831 | 0.09745 | -0.038 | 8.527
13.5 | 0.853 | 0.1006 | -0.035 | 8.48
14 | 0.884 | 0.10511 | -0.039 | 8.413
14.5 | 0.919 | 0.1067 | -0.043 | 8.616
15 | 0.935 | 0.11233 | -0.038 | 8.321
15.5 | 0.964 | 0.11732 | -0.04 | 8.221
16 | 1.002 | 0.12026 | -0.045 | 8.328
16.5 | 1.017 | 0.1255 | -0.041 | 8.101
17 | 1.046 | 0.13082 | -0.043 | 7.997
17.5 | 1.095 | 0.12065 | -0.05 | 9.08
18 | 1.123 | 0.12899 | -0.051 | 8.702
18.5 | 1.125 | 0.14388 | -0.044 | 7.817
19 | 1.165 | 0.13911 | -0.049 | 8.374
19.5 | 1.225 | 0.12337 | -0.056 | 9.929
20 | 1.232 | 0.14673 | -0.053 | 8.394

## 88. Re 6M Mach 0.50 (2)
BIGFOIL.COM POLAR EXPORT
NACA63-314 a=0.6
NACA63-314 a=0.6 |  |  |  | Cl Max: | 1.3336 | at alpha= | 9.5 | deg
XFOIL ncrit=9 |  |  |  | L/D Max: | 142.659 | at alpha= | 3 | deg
Re: | 6000000 |  |  | Cd Min: | 0.01999 | at alpha= | 9.5 | deg
Mach: | 0.5 |  |  | Cl=0 at alpha= | -99 | deg
|  |  |  | @ Cl=0.1, Cd= | 0.00438
|  |  |  | @ Cl=0.4, Cd= | 0.0044235
|  |  |  | @ Cl=0.6, Cd= | 0.0047047
alpha (deg) | Cl | Cd | Cm | Cl/Cd
0 | 0.2956 | 0.00438 | -0.0579 | 67.4886
0.5 | 0.3662 | 0.00439 | -0.0587 | 83.4169
1 | 0.4369 | 0.00446 | -0.0594 | 97.9596
1.5 | 0.5077 | 0.00453 | -0.0601 | 112.0751
2 | 0.5784 | 0.00464 | -0.0607 | 124.6552
2.5 | 0.6485 | 0.00485 | -0.0611 | 133.7113
3 | 0.719 | 0.00504 | -0.0615 | 142.6587
3.5 | 0.7847 | 0.00565 | -0.0612 | 138.885
4 | 0.845 | 0.00662 | -0.06 | 127.6435
4.5 | 0.903 | 0.00763 | -0.0583 | 118.3486
5 | 0.9604 | 0.00852 | -0.0562 | 112.723
5.5 | 1.0144 | 0.00945 | -0.0533 | 107.3439
6 | 1.0685 | 0.01022 | -0.0502 | 104.5499
6.5 | 1.1207 | 0.01091 | -0.0465 | 102.7223
7 | 1.1555 | 0.01166 | -0.0399 | 99.0995
7.5 | 1.1909 | 0.01279 | -0.0341 | 93.1118
8 | 1.2289 | 0.0141 | -0.029 | 87.156
8.5 | 1.2599 | 0.01551 | -0.0229 | 81.2315
9 | 1.3027 | 0.01749 | -0.0194 | 74.4826
9.5 | 1.3336 | 0.01999 | -0.0145 | 66.7134

## 89. Re 7M Mach 0.00 (1)
BIGFOIL.COM POLAR EXPORT
NACA63-314 a=0.6
NACA63-314 a=0.6 |  |  |  | Cl Max: | 1.357 | at alpha= | 12.5 | deg
JavaFoil+Calcfoil stall+Eppler ext transition |  |  |  | L/D Max: | 116.199 | at alpha= | 4.5 | deg
Re: | 7000000 |  |  | Cd Min: | 0.00513 | at alpha= | -0.5 | deg
Mach: | 0 |  |  | Cl=0 at alpha= | -2.0667 | deg
|  |  |  | @ Cl=0.1, Cd= | 0.0051747
|  |  |  | @ Cl=0.4, Cd= | 0.0053027
|  |  |  | @ Cl=0.6, Cd= | 0.005648
alpha (deg) | Cl | Cd | Cm | Cl/Cd
-18 | -0.749 | 0.12146 | -0.017 | -6.17
-17.5 | -0.766 | 0.12109 | -0.016 | -6.322
-17 | -0.786 | 0.11291 | -0.017 | -6.964
-16.5 | -0.805 | 0.10515 | -0.018 | -7.658
-16 | -0.825 | 0.09492 | -0.019 | -8.696
-15.5 | -0.846 | 0.08395 | -0.02 | -10.071
-15 | -0.873 | 0.06734 | -0.022 | -12.966
-14.5 | -0.932 | 0.03672 | -0.026 | -25.371
-14 | -0.944 | 0.03046 | -0.027 | -30.979
-13.5 | -0.951 | 0.02407 | -0.028 | -39.505
-13 | -0.955 | 0.01903 | -0.029 | -50.173
-12.5 | -0.954 | 0.01527 | -0.03 | -62.459
-12 | -0.944 | 0.01336 | -0.031 | -70.644
-11.5 | -0.925 | 0.01244 | -0.032 | -74.329
-11 | -0.906 | 0.01126 | -0.033 | -80.469
-10.5 | -0.883 | 0.01039 | -0.034 | -84.988
-10 | -0.847 | 0.00979 | -0.034 | -86.562
-9.5 | -0.808 | 0.00931 | -0.035 | -86.818
-9 | -0.766 | 0.00899 | -0.035 | -85.23
-8.5 | -0.722 | 0.00862 | -0.036 | -83.739
-8 | -0.674 | 0.00833 | -0.036 | -80.899
-7.5 | -0.624 | 0.00812 | -0.037 | -76.922
-7 | -0.573 | 0.00786 | -0.037 | -72.881
-6.5 | -0.519 | 0.00761 | -0.038 | -68.15
-6 | -0.464 | 0.00743 | -0.038 | -62.402
-5.5 | -0.407 | 0.00726 | -0.039 | -56.029
-5 | -0.349 | 0.0071 | -0.039 | -49.176
-4.5 | -0.291 | 0.00691 | -0.04 | -42.056
-4 | -0.232 | 0.00676 | -0.04 | -34.252
-3.5 | -0.172 | 0.00667 | -0.041 | -25.767
-3 | -0.112 | 0.00594 | -0.041 | -18.864
-2.5 | -0.052 | 0.00555 | -0.042 | -9.352
-2 | 0.008 | 0.00532 | -0.042 | 1.595
-1.5 | 0.069 | 0.00519 | -0.043 | 13.277
-1 | 0.13 | 0.00516 | -0.044 | 25.099
-0.5 | 0.19 | 0.00513 | -0.044 | 37.094
0 | 0.251 | 0.00519 | -0.045 | 48.33
0.5 | 0.311 | 0.00522 | -0.045 | 59.588
1 | 0.372 | 0.00527 | -0.046 | 70.549
1.5 | 0.432 | 0.00534 | -0.046 | 80.934
2 | 0.491 | 0.00543 | -0.047 | 90.477
2.5 | 0.551 | 0.00555 | -0.047 | 99.368
3 | 0.611 | 0.00567 | -0.048 | 107.765
3.5 | 0.671 | 0.00591 | -0.048 | 113.511
4 | 0.73 | 0.00639 | -0.049 | 114.213
4.5 | 0.788 | 0.00678 | -0.049 | 116.199
5 | 0.846 | 0.00743 | -0.05 | 113.887
5.5 | 0.902 | 0.00836 | -0.051 | 107.924
6 | 0.958 | 0.00957 | -0.051 | 100.07
6.5 | 1.008 | 0.00927 | -0.051 | 108.72
7 | 1.056 | 0.01035 | -0.052 | 101.972
7.5 | 1.102 | 0.01081 | -0.052 | 102.003
8 | 1.146 | 0.01131 | -0.052 | 101.371
8.5 | 1.188 | 0.01185 | -0.053 | 100.316
9 | 1.226 | 0.01244 | -0.053 | 98.544
9.5 | 1.258 | 0.01311 | -0.054 | 95.957
10 | 1.287 | 0.01381 | -0.054 | 93.188
10.5 | 1.31 | 0.01447 | -0.054 | 90.542
11 | 1.329 | 0.01535 | -0.055 | 86.592
11.5 | 1.344 | 0.0162 | -0.055 | 82.968
12 | 1.353 | 0.01725 | -0.055 | 78.417
12.5 | 1.357 | 0.01843 | -0.056 | 73.638
13 | 1.356 | 0.0196 | -0.056 | 69.2
13.5 | 1.35 | 0.02096 | -0.056 | 64.41
14 | 1.334 | 0.0227 | -0.056 | 58.759
14.5 | 1.312 | 0.02476 | -0.056 | 52.986
15 | 1.287 | 0.02685 | -0.057 | 47.922
15.5 | 1.255 | 0.02992 | -0.057 | 41.938
16 | 1.221 | 0.03278 | -0.057 | 37.25
16.5 | 1.186 | 0.03551 | -0.057 | 33.394
17 | 1.143 | 0.04105 | -0.057 | 27.835
17.5 | 1.1 | 0.0462 | -0.056 | 23.814

## 90. Re 7M Mach 0.00 (2)
BIGFOIL.COM POLAR EXPORT
NACA63-314 a=0.6
NACA63-314 a=0.6 |  |  |  | Cl Max: | 1.7512 | at alpha= | 20 | deg
XFOIL ncrit=9 |  |  |  | L/D Max: | 127.607 | at alpha= | 3 | deg
Re: | 7000000 |  |  | Cd Min: | 0.05782 | at alpha= | 20 | deg
Mach: | 0 |  |  | Cl=0 at alpha= | -2.1041 | deg
|  |  |  | @ Cl=0.1, Cd= | 0.0044756
|  |  |  | @ Cl=0.4, Cd= | 0.0042055
|  |  |  | @ Cl=0.6, Cd= | 0.0047124
alpha (deg) | Cl | Cd | Cm | Cl/Cd
-20 | -1.5933 | 0.03753 | -0.0601 | -42.454
-19.5 | -1.5911 | 0.03286 | -0.0611 | -48.4206
-19 | -1.5853 | 0.02885 | -0.0614 | -54.9497
-18.5 | -1.5759 | 0.02549 | -0.0609 | -61.8242
-18 | -1.562 | 0.02286 | -0.0596 | -68.329
-17.5 | -1.5472 | 0.02069 | -0.0575 | -74.7801
-17 | -1.5317 | 0.01925 | -0.0542 | -79.5688
-16.5 | -1.5223 | 0.01809 | -0.0484 | -84.1515
-16 | -1.4903 | 0.01717 | -0.0458 | -86.7967
-15.5 | -1.4515 | 0.01632 | -0.0441 | -88.94
-15 | -1.4085 | 0.01558 | -0.0429 | -90.4044
-14.5 | -1.3653 | 0.01471 | -0.0417 | -92.8144
-14 | -1.3207 | 0.01381 | -0.0407 | -95.6336
-13.5 | -1.2732 | 0.01306 | -0.04 | -97.4885
-13 | -1.2238 | 0.0124 | -0.0395 | -98.6935
-12.5 | -1.1729 | 0.01182 | -0.0392 | -99.2301
-12 | -1.1209 | 0.01129 | -0.039 | -99.2826
-11.5 | -1.0678 | 0.01082 | -0.039 | -98.6876
-11 | -1.0142 | 0.01037 | -0.039 | -97.8014
-10.5 | -0.9599 | 0.00994 | -0.039 | -96.5694
-10 | -0.9058 | 0.00943 | -0.0391 | -96.0551
-9.5 | -0.8509 | 0.00897 | -0.0392 | -94.8606
-9 | -0.7952 | 0.0086 | -0.0394 | -92.4651
-8.5 | -0.7389 | 0.00829 | -0.0397 | -89.1315
-8 | -0.6822 | 0.00798 | -0.0401 | -85.4887
-7.5 | -0.6256 | 0.00763 | -0.0404 | -81.9921
-7 | -0.5684 | 0.00735 | -0.0408 | -77.3333
-6.5 | -0.5109 | 0.00712 | -0.0413 | -71.7556
-6 | -0.4533 | 0.00684 | -0.0417 | -66.2719
-5.5 | -0.3953 | 0.00665 | -0.0423 | -59.4436
-5 | -0.3373 | 0.00642 | -0.0428 | -52.5389
-4.5 | -0.279 | 0.00624 | -0.0433 | -44.7115
-4 | -0.2206 | 0.00605 | -0.0439 | -36.4628
-3.5 | -0.1624 | 0.00584 | -0.0445 | -27.8082
-3 | -0.1043 | 0.00556 | -0.0451 | -18.759
-2.5 | -0.046 | 0.00529 | -0.0457 | -8.6957
-2 | 0.0121 | 0.00498 | -0.0464 | 2.4297
-1.5 | 0.0702 | 0.00465 | -0.047 | 15.0968
-1 | 0.1283 | 0.00431 | -0.0478 | 29.768
-0.5 | 0.1869 | 0.00413 | -0.0485 | 45.2542
0 | 0.2459 | 0.00413 | -0.0492 | 59.54
0.5 | 0.3048 | 0.00411 | -0.0499 | 74.1606
1 | 0.3638 | 0.00415 | -0.0506 | 87.6627
1.5 | 0.4225 | 0.00424 | -0.0512 | 99.6462
2 | 0.481 | 0.00436 | -0.0519 | 110.3211
2.5 | 0.5392 | 0.0045 | -0.0525 | 119.8222
3 | 0.5972 | 0.00468 | -0.0531 | 127.6068
4 | 0.7061 | 0.00594 | -0.0535 | 118.8721
4.5 | 0.7602 | 0.00651 | -0.0536 | 116.7742
5 | 0.8138 | 0.00709 | -0.0536 | 114.7814
5.5 | 0.8672 | 0.00759 | -0.0536 | 114.2556
6 | 0.92 | 0.0081 | -0.0535 | 113.5802
6.5 | 0.9727 | 0.00855 | -0.0533 | 113.7661
7 | 1.0258 | 0.0089 | -0.0532 | 115.2584
7.5 | 1.0783 | 0.00926 | -0.053 | 116.4471
8 | 1.1302 | 0.00961 | -0.0527 | 117.6067
8.5 | 1.1811 | 0.00998 | -0.0523 | 118.3467
9 | 1.2297 | 0.01038 | -0.0514 | 118.4682
9.5 | 1.2762 | 0.01068 | -0.0501 | 119.4944
10 | 1.323 | 0.01125 | -0.0491 | 117.6
10.5 | 1.368 | 0.01183 | -0.0478 | 115.6382
11 | 1.4109 | 0.01242 | -0.0462 | 113.599
11.5 | 1.4459 | 0.01309 | -0.0432 | 110.4584
12 | 1.4677 | 0.01395 | -0.0382 | 105.2115
12.5 | 1.495 | 0.01492 | -0.0347 | 100.2011
13 | 1.5237 | 0.01601 | -0.0317 | 95.1718
13.5 | 1.5512 | 0.01728 | -0.029 | 89.7685
14 | 1.5762 | 0.01881 | -0.0263 | 83.7959
14.5 | 1.599 | 0.0206 | -0.0236 | 77.6214
15 | 1.6225 | 0.02245 | -0.0214 | 72.2717
15.5 | 1.6455 | 0.02443 | -0.0194 | 67.3557
16 | 1.6665 | 0.02664 | -0.0175 | 62.5563
16.5 | 1.6832 | 0.0293 | -0.0157 | 57.4471
17 | 1.6968 | 0.03237 | -0.014 | 52.4189
17.5 | 1.7109 | 0.03559 | -0.0128 | 48.0725
18 | 1.724 | 0.0391 | -0.0119 | 44.0921
18.5 | 1.736 | 0.0429 | -0.0114 | 40.4662
19 | 1.7451 | 0.04719 | -0.0112 | 36.9803
19.5 | 1.7497 | 0.05219 | -0.0114 | 33.5256
20 | 1.7512 | 0.05782 | -0.0121 | 30.2871

## 91. Re 7M Mach 0.10 (1)
BIGFOIL.COM POLAR EXPORT
NACA63-314 a=0.6
NACA63-314 a=0.6 |  |  |  | Cl Max: | 1.347 | at alpha= | 12.5 | deg
JavaFoil+Calcfoil stall+Eppler ext transition |  |  |  | L/D Max: | 115.768 | at alpha= | 4.5 | deg
Re: | 7000000 |  |  | Cd Min: | 0.00516 | at alpha= | -1 | deg
Mach: | 0.1 |  |  | Cl=0 at alpha= | -2.0738 | deg
|  |  |  | @ Cl=0.1, Cd= | 0.0051797
|  |  |  | @ Cl=0.4, Cd= | 0.0053003
|  |  |  | @ Cl=0.6, Cd= | 0.0056803
alpha (deg) | Cl | Cd | Cm | Cl/Cd
-17.5 | -0.725 | 0.12531 | -0.016 | -5.782
-17 | -0.748 | 0.11782 | -0.016 | -6.347
-16.5 | -0.776 | 0.10347 | -0.018 | -7.498
-16 | -0.791 | 0.10199 | -0.018 | -7.757
-15.5 | -0.812 | 0.09203 | -0.019 | -8.826
-15 | -0.834 | 0.0809 | -0.021 | -10.304
-14.5 | -0.9 | 0.04341 | -0.025 | -20.727
-14 | -0.914 | 0.03661 | -0.026 | -24.962
-13.5 | -0.928 | 0.02726 | -0.028 | -34.064
-13 | -0.938 | 0.02064 | -0.029 | -45.455
-12.5 | -0.94 | 0.01648 | -0.03 | -57.048
-12 | -0.934 | 0.01395 | -0.031 | -66.959
-11.5 | -0.917 | 0.0129 | -0.032 | -71.081
-11 | -0.901 | 0.01147 | -0.033 | -78.544
-10.5 | -0.881 | 0.01053 | -0.034 | -83.692
-10 | -0.847 | 0.00991 | -0.034 | -85.499
-9.5 | -0.809 | 0.00944 | -0.035 | -85.718
-9 | -0.768 | 0.00903 | -0.035 | -85.025
-8.5 | -0.723 | 0.00872 | -0.036 | -82.952
-8 | -0.676 | 0.00841 | -0.036 | -80.366
-7.5 | -0.627 | 0.00816 | -0.037 | -76.808
-7 | -0.575 | 0.00789 | -0.037 | -72.861
-6.5 | -0.521 | 0.00768 | -0.038 | -67.855
-6 | -0.466 | 0.00746 | -0.038 | -62.47
-5.5 | -0.409 | 0.00727 | -0.039 | -56.225
-5 | -0.351 | 0.00711 | -0.039 | -49.345
-4.5 | -0.292 | 0.00696 | -0.04 | -41.945
-4 | -0.233 | 0.0068 | -0.041 | -34.216
-3.5 | -0.173 | 0.00669 | -0.041 | -25.852
-3 | -0.113 | 0.00595 | -0.042 | -18.932
-2.5 | -0.052 | 0.00557 | -0.042 | -9.363
-2 | 0.009 | 0.00537 | -0.043 | 1.591
-1.5 | 0.069 | 0.0052 | -0.043 | 13.327
-1 | 0.13 | 0.00516 | -0.044 | 25.23
-0.5 | 0.191 | 0.00516 | -0.044 | 37.066
0 | 0.252 | 0.00519 | -0.045 | 48.55
0.5 | 0.313 | 0.00522 | -0.045 | 59.901
1 | 0.374 | 0.00527 | -0.046 | 70.865
1.5 | 0.434 | 0.00534 | -0.046 | 81.293
2 | 0.494 | 0.00543 | -0.047 | 90.866
2.5 | 0.554 | 0.00555 | -0.048 | 99.891
3 | 0.614 | 0.00572 | -0.048 | 107.432
3.5 | 0.674 | 0.00596 | -0.049 | 113.145
4 | 0.733 | 0.00644 | -0.049 | 113.802
4.5 | 0.792 | 0.00684 | -0.05 | 115.768
5 | 0.85 | 0.00745 | -0.05 | 114.105
5.5 | 0.907 | 0.0084 | -0.051 | 107.94
6 | 0.962 | 0.0097 | -0.051 | 99.222
6.5 | 1.011 | 0.00935 | -0.052 | 108.207
7 | 1.059 | 0.01045 | -0.052 | 101.414
7.5 | 1.106 | 0.01089 | -0.052 | 101.551
8 | 1.15 | 0.01141 | -0.053 | 100.805
8.5 | 1.192 | 0.01199 | -0.053 | 99.382
9 | 1.228 | 0.01258 | -0.053 | 97.647
9.5 | 1.26 | 0.01333 | -0.054 | 94.536
10 | 1.287 | 0.01404 | -0.054 | 91.655
10.5 | 1.31 | 0.01468 | -0.055 | 89.212
11 | 1.327 | 0.0156 | -0.055 | 85.072
11.5 | 1.339 | 0.01647 | -0.055 | 81.304
12 | 1.346 | 0.01757 | -0.055 | 76.595
12.5 | 1.347 | 0.0188 | -0.056 | 71.667
13 | 1.343 | 0.02004 | -0.056 | 67.021
13.5 | 1.333 | 0.02169 | -0.056 | 61.432
14 | 1.312 | 0.02358 | -0.056 | 55.625
14.5 | 1.286 | 0.02557 | -0.057 | 50.28
15 | 1.253 | 0.02852 | -0.057 | 43.932
15.5 | 1.218 | 0.03126 | -0.057 | 38.959
16 | 1.178 | 0.03447 | -0.057 | 34.181
16.5 | 1.134 | 0.03925 | -0.057 | 28.885
17 | 1.078 | 0.04868 | -0.056 | 22.148
17.5 | 1.033 | 0.05339 | -0.056 | 19.358

## 92. Re 7M Mach 0.10 (2)
BIGFOIL.COM POLAR EXPORT
NACA63-314 a=0.6
NACA63-314 a=0.6 |  |  |  | Cl Max: | 1.7345 | at alpha= | 19.5 | deg
XFOIL ncrit=9 |  |  |  | L/D Max: | 128.145 | at alpha= | 3 | deg
Re: | 7000000 |  |  | Cd Min: | 0.06282 | at alpha= | 20 | deg
Mach: | 0.1 |  |  | Cl=0 at alpha= | -2.1051 | deg
|  |  |  | @ Cl=0.1, Cd= | 0.0044844
|  |  |  | @ Cl=0.4, Cd= | 0.0042116
|  |  |  | @ Cl=0.6, Cd= | 0.0046869
alpha (deg) | Cl | Cd | Cm | Cl/Cd
-20 | -1.5606 | 0.04367 | -0.0609 | -35.7362
-19.5 | -1.5653 | 0.03785 | -0.0628 | -41.3554
-19 | -1.5657 | 0.03281 | -0.0639 | -47.7202
-18.5 | -1.561 | 0.02859 | -0.0641 | -54.5995
-17 | -1.5193 | 0.02055 | -0.06 | -73.9319
-16.5 | -1.5108 | 0.01898 | -0.0551 | -79.5996
-16 | -1.4954 | 0.01791 | -0.0498 | -83.4953
-15.5 | -1.4596 | 0.01693 | -0.0475 | -86.2138
-15 | -1.4179 | 0.0161 | -0.0458 | -88.0683
-14.5 | -1.3739 | 0.01529 | -0.0445 | -89.8561
-14 | -1.3301 | 0.0143 | -0.0431 | -93.014
-13.5 | -1.2832 | 0.01344 | -0.0421 | -95.4762
-13 | -1.2338 | 0.0127 | -0.0413 | -97.1496
-12.5 | -1.1828 | 0.01207 | -0.0408 | -97.995
-12 | -1.1303 | 0.0115 | -0.0405 | -98.287
-11.5 | -1.0768 | 0.01099 | -0.0402 | -97.98
-11 | -1.0227 | 0.01051 | -0.0401 | -97.3073
-10.5 | -0.9678 | 0.01006 | -0.04 | -96.2028
-10 | -0.9129 | 0.00958 | -0.04 | -95.2923
-9.5 | -0.8576 | 0.00907 | -0.04 | -94.5535
-9 | -0.8014 | 0.00867 | -0.0401 | -92.4337
-8.5 | -0.7446 | 0.00834 | -0.0404 | -89.2806
-8 | -0.6873 | 0.00804 | -0.0407 | -85.4851
-7.5 | -0.6302 | 0.00768 | -0.0409 | -82.0573
-7 | -0.5725 | 0.00738 | -0.0413 | -77.5745
-6.5 | -0.5145 | 0.00716 | -0.0417 | -71.8575
-6 | -0.4564 | 0.00687 | -0.0421 | -66.4338
-5.5 | -0.398 | 0.00667 | -0.0426 | -59.6702
-5 | -0.3395 | 0.00644 | -0.0431 | -52.7174
-4.5 | -0.2808 | 0.00626 | -0.0436 | -44.8562
-4 | -0.222 | 0.00606 | -0.0442 | -36.6337
-3.5 | -0.1634 | 0.00585 | -0.0448 | -27.9316
-3 | -0.1049 | 0.00557 | -0.0453 | -18.833
-2.5 | -0.0462 | 0.0053 | -0.046 | -8.717
-2 | 0.0123 | 0.00499 | -0.0466 | 2.4649
-1.5 | 0.0707 | 0.00465 | -0.0473 | 15.2043
-1 | 0.1291 | 0.00432 | -0.048 | 29.8843
-0.5 | 0.1881 | 0.00414 | -0.0488 | 45.4348
0 | 0.2474 | 0.00414 | -0.0494 | 59.7585
0.5 | 0.3068 | 0.00412 | -0.0501 | 74.466
1 | 0.3661 | 0.00416 | -0.0508 | 88.0048
1.5 | 0.4252 | 0.00425 | -0.0515 | 100.0471
2 | 0.484 | 0.00436 | -0.0521 | 111.0092
2.5 | 0.5426 | 0.00451 | -0.0528 | 120.3104
3 | 0.601 | 0.00469 | -0.0533 | 128.145
4 | 0.7105 | 0.00596 | -0.0537 | 119.2114
5 | 0.8187 | 0.00712 | -0.0538 | 114.986
5.5 | 0.8725 | 0.00763 | -0.0537 | 114.3512
6 | 0.9254 | 0.00816 | -0.0535 | 113.4069
6.5 | 0.9786 | 0.00861 | -0.0533 | 113.6585
7 | 1.032 | 0.00896 | -0.0532 | 115.1786
7.5 | 1.0848 | 0.00933 | -0.0529 | 116.2701
8 | 1.1368 | 0.0097 | -0.0525 | 117.1959
8.5 | 1.1881 | 0.01006 | -0.052 | 118.1014
9 | 1.2365 | 0.01049 | -0.051 | 117.8742
9.5 | 1.2834 | 0.01079 | -0.0495 | 118.9435
10 | 1.3296 | 0.0114 | -0.0483 | 116.6316
10.5 | 1.3746 | 0.01198 | -0.0468 | 114.7412
11 | 1.4163 | 0.01262 | -0.0448 | 112.2266
11.5 | 1.4435 | 0.01334 | -0.0403 | 108.2084
12 | 1.4672 | 0.01433 | -0.0357 | 102.3866
12.5 | 1.4966 | 0.01534 | -0.0326 | 97.5619
13 | 1.5251 | 0.01654 | -0.0296 | 92.2068
13.5 | 1.5522 | 0.01794 | -0.0268 | 86.5217
14 | 1.5763 | 0.01964 | -0.024 | 80.2597
14.5 | 1.5992 | 0.02153 | -0.0215 | 74.2778
15 | 1.6239 | 0.02342 | -0.0193 | 69.3382
15.5 | 1.6454 | 0.02562 | -0.0172 | 64.2233
16 | 1.6648 | 0.02809 | -0.0153 | 59.2666
16.5 | 1.6786 | 0.03112 | -0.0134 | 53.9396
17 | 1.6916 | 0.03447 | -0.0119 | 49.0746
17.5 | 1.708 | 0.03767 | -0.0108 | 45.3411
18 | 1.7186 | 0.04165 | -0.0101 | 41.2629
18.5 | 1.7297 | 0.04575 | -0.0097 | 37.8077
19 | 1.7344 | 0.05079 | -0.0097 | 34.1485
19.5 | 1.7345 | 0.05659 | -0.0103 | 30.6503
20 | 1.7338 | 0.06282 | -0.0114 | 27.5995

## 93. Re 7M Mach 0.25 (1)
BIGFOIL.COM POLAR EXPORT
NACA63-314 a=0.6
NACA63-314 a=0.6 |  |  |  | Cl Max: | 1.299 | at alpha= | 11 | deg
JavaFoil+Calcfoil stall+Eppler ext transition |  |  |  | L/D Max: | 115.739 | at alpha= | 4.5 | deg
Re: | 7000000 |  |  | Cd Min: | 0.00519 | at alpha= | -1 | deg
Mach: | 0.25 |  |  | Cl=0 at alpha= | -2.0714 | deg
|  |  |  | @ Cl=0.1, Cd= | 0.005217
|  |  |  | @ Cl=0.4, Cd= | 0.0053358
|  |  |  | @ Cl=0.6, Cd= | 0.005705
alpha (deg) | Cl | Cd | Cm | Cl/Cd
-16.5 | -0.479 | 0.14383 | -0.014 | -3.329
-16 | -0.535 | 0.12269 | -0.015 | -4.361
-15.5 | -0.587 | 0.11288 | -0.016 | -5.197
-15 | -0.632 | 0.10697 | -0.016 | -5.912
-14.5 | -0.676 | 0.09657 | -0.018 | -6.997
-14 | -0.709 | 0.08786 | -0.019 | -8.069
-13.5 | -0.725 | 0.08382 | -0.019 | -8.647
-13 | -0.747 | 0.07062 | -0.022 | -10.574
-12.5 | -0.81 | 0.03599 | -0.028 | -22.501
-12 | -0.846 | 0.02159 | -0.031 | -39.189
-11.5 | -0.86 | 0.01618 | -0.032 | -53.127
-11 | -0.86 | 0.01343 | -0.033 | -64.037
-10.5 | -0.85 | 0.01186 | -0.034 | -71.668
-10 | -0.833 | 0.01027 | -0.035 | -81.111
-9.5 | -0.807 | 0.01002 | -0.036 | -80.601
-9 | -0.771 | 0.00953 | -0.036 | -80.921
-8.5 | -0.73 | 0.00911 | -0.037 | -80.169
-8 | -0.686 | 0.0087 | -0.037 | -78.84
-7.5 | -0.638 | 0.00839 | -0.038 | -75.98
-7 | -0.586 | 0.00811 | -0.038 | -72.336
-6.5 | -0.533 | 0.00783 | -0.039 | -68.063
-6 | -0.477 | 0.00765 | -0.039 | -62.348
-5.5 | -0.419 | 0.00739 | -0.04 | -56.746
-5 | -0.36 | 0.00722 | -0.041 | -49.851
-4.5 | -0.3 | 0.00705 | -0.041 | -42.532
-4 | -0.239 | 0.00689 | -0.042 | -34.658
-3.5 | -0.177 | 0.00676 | -0.042 | -26.265
-3 | -0.116 | 0.00611 | -0.043 | -18.94
-2.5 | -0.054 | 0.00563 | -0.043 | -9.508
-2 | 0.009 | 0.00543 | -0.044 | 1.616
-1.5 | 0.071 | 0.00524 | -0.044 | 13.595
-1 | 0.134 | 0.00519 | -0.045 | 25.77
-0.5 | 0.196 | 0.00519 | -0.046 | 37.841
0 | 0.259 | 0.00523 | -0.046 | 49.483
0.5 | 0.321 | 0.00526 | -0.047 | 61.073
1 | 0.384 | 0.00531 | -0.047 | 72.25
1.5 | 0.446 | 0.00541 | -0.048 | 82.531
2 | 0.507 | 0.00548 | -0.048 | 92.581
2.5 | 0.569 | 0.00564 | -0.049 | 100.932
3 | 0.631 | 0.00577 | -0.049 | 109.32
3.5 | 0.693 | 0.00604 | -0.05 | 114.735
4 | 0.753 | 0.0066 | -0.051 | 114.093
4.5 | 0.813 | 0.00703 | -0.051 | 115.739
5 | 0.872 | 0.00778 | -0.052 | 112.147
5.5 | 0.93 | 0.00879 | -0.052 | 105.815
6 | 0.981 | 0.0099 | -0.052 | 99.106
6.5 | 1.032 | 0.01038 | -0.053 | 99.379
7 | 1.08 | 0.01093 | -0.053 | 98.79
7.5 | 1.126 | 0.01148 | -0.054 | 98.043
8 | 1.168 | 0.01206 | -0.054 | 96.907
8.5 | 1.207 | 0.01271 | -0.054 | 95
9 | 1.24 | 0.01349 | -0.055 | 91.869
9.5 | 1.265 | 0.01434 | -0.055 | 88.223
10 | 1.284 | 0.01521 | -0.055 | 84.399
10.5 | 1.295 | 0.01605 | -0.056 | 80.732
11 | 1.299 | 0.01723 | -0.056 | 75.425
11.5 | 1.295 | 0.0183 | -0.056 | 70.77
12 | 1.282 | 0.01984 | -0.057 | 64.588
12.5 | 1.259 | 0.02161 | -0.057 | 58.252
13 | 1.228 | 0.02341 | -0.057 | 52.439
13.5 | 1.185 | 0.02615 | -0.057 | 45.305
14 | 1.124 | 0.02961 | -0.057 | 37.96
14.5 | 1.049 | 0.03567 | -0.056 | 29.407
15 | 0.956 | 0.04757 | -0.055 | 20.095
15.5 | 0.799 | 0.10561 | -0.04 | 7.565
16 | 0.725 | 0.11303 | -0.039 | 6.414

## 94. Re 7M Mach 0.25 (2)
BIGFOIL.COM POLAR EXPORT
NACA63-314 a=0.6
NACA63-314 a=0.6 |  |  |  | Cl Max: | 1.6685 | at alpha= | 17 | deg
XFOIL ncrit=9 |  |  |  | L/D Max: | 131.564 | at alpha= | 3 | deg
Re: | 7000000 |  |  | Cd Min: | 0.17069 | at alpha= | -20 | deg
Mach: | 0.25 |  |  | Cl=0 at alpha= | -2.1073 | deg
|  |  |  | @ Cl=0.1, Cd= | 0.0045487
|  |  |  | @ Cl=0.4, Cd= | 0.0042176
|  |  |  | @ Cl=0.6, Cd= | 0.0046638
alpha (deg) | Cl | Cd | Cm | Cl/Cd
-20 | -0.8918 | 0.17069 | 0.0169 | -5.2247
-19.5 | -1.0301 | 0.13278 | -0.01 | -7.7579
-19 | -1.2237 | 0.09085 | -0.041 | -13.4695
-18.5 | -1.3082 | 0.07005 | -0.0559 | -18.6752
-18 | -1.3423 | 0.05804 | -0.0636 | -23.1272
-17.5 | -1.3885 | 0.04616 | -0.0705 | -30.0802
-17 | -1.3925 | 0.03967 | -0.073 | -35.1021
-16 | -1.3942 | 0.0288 | -0.0753 | -48.4097
-15.5 | -1.3976 | 0.02441 | -0.0737 | -57.2552
-15 | -1.3835 | 0.02179 | -0.0709 | -63.4924
-14.5 | -1.3755 | 0.01959 | -0.0659 | -70.2144
-14 | -1.3609 | 0.01801 | -0.0597 | -75.5636
-13.5 | -1.3201 | 0.01679 | -0.0566 | -78.6242
-13 | -1.2805 | 0.01519 | -0.0535 | -84.2989
-12.5 | -1.2333 | 0.01392 | -0.0512 | -88.5991
-12 | -1.1804 | 0.01302 | -0.0496 | -90.6605
-11.5 | -1.1252 | 0.01224 | -0.0482 | -91.9281
-11 | -1.069 | 0.01153 | -0.0471 | -92.7147
-10.5 | -1.0117 | 0.01087 | -0.0462 | -93.0727
-10 | -0.9534 | 0.0103 | -0.0455 | -92.5631
-9.5 | -0.8945 | 0.00978 | -0.0449 | -91.4622
-9 | -0.8362 | 0.00916 | -0.0444 | -91.2882
-8.5 | -0.7765 | 0.00869 | -0.0441 | -89.3556
-8 | -0.7163 | 0.00831 | -0.044 | -86.1974
-7.5 | -0.6558 | 0.00798 | -0.044 | -82.1805
-7 | -0.5956 | 0.00759 | -0.044 | -78.4717
-6.5 | -0.5348 | 0.00731 | -0.0441 | -73.1601
-6 | -0.4739 | 0.00703 | -0.0443 | -67.4111
-5.5 | -0.4131 | 0.00677 | -0.0446 | -61.0192
-5 | -0.352 | 0.00655 | -0.045 | -53.7405
-4.5 | -0.291 | 0.00634 | -0.0454 | -45.8991
-4 | -0.2299 | 0.00613 | -0.0459 | -37.5041
-3.5 | -0.1688 | 0.00594 | -0.0464 | -28.4175
-3 | -0.1082 | 0.00567 | -0.0469 | -19.0829
-2.5 | -0.0476 | 0.00539 | -0.0475 | -8.8312
-2 | 0.013 | 0.00506 | -0.0481 | 2.5692
-1 | 0.1338 | 0.00435 | -0.0496 | 30.7586
0 | 0.2561 | 0.00417 | -0.051 | 61.4149
0.5 | 0.3174 | 0.00416 | -0.0517 | 76.2981
1 | 0.3789 | 0.00419 | -0.0524 | 90.4296
1.5 | 0.4401 | 0.00427 | -0.0531 | 103.0679
2 | 0.501 | 0.00439 | -0.0537 | 114.123
2.5 | 0.5617 | 0.00455 | -0.0543 | 123.4505
3 | 0.6223 | 0.00473 | -0.0549 | 131.5645
3.5 | 0.6787 | 0.00544 | -0.055 | 124.761
4 | 0.735 | 0.00607 | -0.055 | 121.0873
4.5 | 0.7906 | 0.00672 | -0.0549 | 117.6488
5 | 0.8459 | 0.00735 | -0.0546 | 115.0884
5.5 | 0.9011 | 0.00791 | -0.0543 | 113.9191
6 | 0.9553 | 0.00849 | -0.0537 | 112.5206
6.5 | 1.0104 | 0.00893 | -0.0532 | 113.1467
7 | 1.0653 | 0.00933 | -0.0527 | 114.1801
7.5 | 1.1198 | 0.00971 | -0.052 | 115.3244
8 | 1.1728 | 0.01015 | -0.051 | 115.5468
8.5 | 1.224 | 0.01061 | -0.0497 | 115.3629
9 | 1.2728 | 0.01106 | -0.0479 | 115.0814
9.5 | 1.3176 | 0.01153 | -0.0453 | 114.2758
10 | 1.3608 | 0.01222 | -0.0427 | 111.3584
10.5 | 1.3879 | 0.01299 | -0.0372 | 106.8437
11 | 1.4149 | 0.01407 | -0.0326 | 100.5615
11.5 | 1.4445 | 0.01531 | -0.0287 | 94.3501
12 | 1.4759 | 0.01665 | -0.0254 | 88.6426
12.5 | 1.5046 | 0.01826 | -0.0222 | 82.3987
13 | 1.5298 | 0.02022 | -0.0189 | 75.6578
13.5 | 1.5557 | 0.02227 | -0.016 | 69.8563
14 | 1.5797 | 0.02459 | -0.0133 | 64.2416
14.5 | 1.6011 | 0.02722 | -0.0108 | 58.8207
15 | 1.6165 | 0.03044 | -0.0083 | 53.1045
15.5 | 1.6334 | 0.03379 | -0.0063 | 48.3397
16 | 1.6483 | 0.03756 | -0.0047 | 43.8845
16.5 | 1.6596 | 0.0419 | -0.0036 | 39.6086
17 | 1.6685 | 0.04674 | -0.0029 | 35.6975
17.5 | 1.6659 | 0.05309 | -0.0029 | 31.3788
18 | 1.6667 | 0.05947 | -0.0036 | 28.0259
18.5 | 1.6656 | 0.06642 | -0.005 | 25.0768
19 | 1.6598 | 0.07432 | -0.0072 | 22.3332
19.5 | 1.6469 | 0.08353 | -0.0106 | 19.7163
20 | 1.6303 | 0.09376 | -0.0149 | 17.388

## 95. Re 7M Mach 0.50 (1)
BIGFOIL.COM POLAR EXPORT
NACA63-314 a=0.6
NACA63-314 a=0.6 |  |  |  | Cl Max: | 1.251 | at alpha= | 19.5 | deg
JavaFoil+Calcfoil stall+Eppler ext transition |  |  |  | L/D Max: | 113.33 | at alpha= | 4 | deg
Re: | 7000000 |  |  | Cd Min: | 0.00537 | at alpha= | -0.5 | deg
Mach: | 0.5 |  |  | Cl=0 at alpha= | -2.0714 | deg
|  |  |  | @ Cl=0.1, Cd= | 0.0054014
|  |  |  | @ Cl=0.4, Cd= | 0.0055227
|  |  |  | @ Cl=0.6, Cd= | 0.0058704
alpha (deg) | Cl | Cd | Cm | Cl/Cd
-20 | -1.001 | 0.14993 | -0.018 | -6.675
-19.5 | -0.97 | 0.14649 | -0.018 | -6.625
-19 | -0.94 | 0.14233 | -0.018 | -6.607
-18.5 | -0.911 | 0.13712 | -0.017 | -6.642
-18 | -0.883 | 0.13358 | -0.018 | -6.613
-17.5 | -0.86 | 0.1328 | -0.019 | -6.476
-17 | -0.831 | 0.12611 | -0.019 | -6.59
-16.5 | -0.801 | 0.12141 | -0.018 | -6.597
-16 | -0.773 | 0.119 | -0.018 | -6.493
-15.5 | -0.746 | 0.11328 | -0.018 | -6.582
-15 | -0.72 | 0.1116 | -0.019 | -6.45
-14.5 | -0.691 | 0.10631 | -0.019 | -6.495
-14 | -0.664 | 0.09631 | -0.019 | -6.891
-13.5 | -0.636 | 0.08905 | -0.019 | -7.144
-13 | -0.609 | 0.08335 | -0.02 | -7.305
-12.5 | -0.58 | 0.09073 | -0.019 | -6.389
-12 | -0.553 | 0.08111 | -0.02 | -6.815
-11.5 | -0.529 | 0.07115 | -0.022 | -7.438
-11 | -0.531 | 0.04465 | -0.03 | -11.885
-10.5 | -0.47 | 0.06889 | -0.021 | -6.825
-10 | -0.441 | 0.06867 | -0.019 | -6.419
-9.5 | -0.415 | 0.06068 | -0.021 | -6.835
-9 | -0.444 | 0.01955 | -0.037 | -22.705
-8.5 | -0.357 | 0.05854 | -0.019 | -6.105
-8 | -0.46 | 0.04994 | -0.023 | -9.21
-7.5 | -0.624 | 0.0104 | -0.042 | -59.977
-7 | -0.608 | 0.00948 | -0.043 | -64.055
-6.5 | -0.569 | 0.00892 | -0.044 | -63.726
-6 | -0.518 | 0.00847 | -0.044 | -61.173
-5.5 | -0.46 | 0.00815 | -0.045 | -56.455
-5 | -0.397 | 0.00778 | -0.045 | -51.069
-4.5 | -0.332 | 0.00756 | -0.046 | -43.925
-4 | -0.266 | 0.0073 | -0.047 | -36.397
-3.5 | -0.198 | 0.0071 | -0.047 | -27.834
-3 | -0.129 | 0.00656 | -0.048 | -19.661
-2.5 | -0.06 | 0.00594 | -0.048 | -10.069
-2 | 0.01 | 0.00566 | -0.049 | 1.732
-1.5 | 0.08 | 0.00541 | -0.05 | 14.706
-1 | 0.15 | 0.00538 | -0.05 | 27.809
-0.5 | 0.22 | 0.00537 | -0.051 | 40.905
0 | 0.289 | 0.0054 | -0.052 | 53.646
0.5 | 0.359 | 0.00547 | -0.052 | 65.677
1 | 0.429 | 0.00556 | -0.053 | 77.144
1.5 | 0.499 | 0.00568 | -0.053 | 87.835
2 | 0.567 | 0.00577 | -0.054 | 98.282
2.5 | 0.636 | 0.00598 | -0.055 | 106.329
3 | 0.705 | 0.00626 | -0.055 | 112.516
3.5 | 0.773 | 0.00686 | -0.056 | 112.639
4 | 0.84 | 0.00741 | -0.057 | 113.33
4.5 | 0.906 | 0.00826 | -0.057 | 109.691
5 | 0.958 | 0.00961 | -0.057 | 99.74
5.5 | 1.013 | 0.01125 | -0.057 | 90.027
6 | 1.066 | 0.01202 | -0.058 | 88.666
6.5 | 1.112 | 0.0129 | -0.058 | 86.236
7 | 1.15 | 0.01379 | -0.059 | 83.381
7.5 | 1.175 | 0.01485 | -0.059 | 79.148
8 | 1.179 | 0.01624 | -0.059 | 72.604
8.5 | 1.144 | 0.01805 | -0.06 | 63.348
9 | 0.716 | 0.02363 | -0.059 | 30.297
9.5 | 0.75 | 0.02395 | -0.059 | 31.292
10 | 0.788 | 0.02255 | -0.061 | 34.947
10.5 | 0.815 | 0.0252 | -0.061 | 32.329
11 | 0.72 | 0.07763 | -0.033 | 9.276
11.5 | 0.876 | 0.02713 | -0.062 | 32.274
12 | 0.898 | 0.03159 | -0.061 | 28.428
12.5 | 0.805 | 0.08789 | -0.038 | 9.159
13 | 0.832 | 0.09545 | -0.039 | 8.72
13.5 | 0.855 | 0.09757 | -0.036 | 8.763
14 | 0.888 | 0.10182 | -0.04 | 8.718
14.5 | 0.92 | 0.10592 | -0.043 | 8.683
15 | 0.936 | 0.11074 | -0.039 | 8.454
15.5 | 0.969 | 0.1149 | -0.042 | 8.435
16 | 1.007 | 0.11508 | -0.047 | 8.749
16.5 | 1.017 | 0.12461 | -0.041 | 8.16
17 | 1.049 | 0.12775 | -0.044 | 8.209
17.5 | 1.127 | 0.10032 | -0.056 | 11.229
18 | 1.132 | 0.12065 | -0.053 | 9.385
18.5 | 1.126 | 0.13973 | -0.045 | 8.062
19 | 1.189 | 0.12159 | -0.054 | 9.777
19.5 | 1.251 | 0.10468 | -0.06 | 11.954
20 | 1.241 | 0.13807 | -0.055 | 8.987

## 96. Re 7M Mach 0.50 (2)
BIGFOIL.COM POLAR EXPORT
NACA63-314 a=0.6
NACA63-314 a=0.6 |  |  |  | Cl Max: | 1.3798 | at alpha= | 10.5 | deg
XFOIL ncrit=9 |  |  |  | L/D Max: | 145.02 | at alpha= | 3 | deg
Re: | 7000000 |  |  | Cd Min: | 0.14081 | at alpha= | 15.5 | deg
Mach: | 0.5 |  |  | Cl=0 at alpha= | -2.1184 | deg
|  |  |  | @ Cl=0.1, Cd= | 0.0048418
|  |  |  | @ Cl=0.4, Cd= | 0.004329
|  |  |  | @ Cl=0.6, Cd= | 0.0046587
alpha (deg) | Cl | Cd | Cm | Cl/Cd
-13.5 | -0.564 | 0.12792 | -0.0173 | -4.409
-13 | -0.5743 | 0.11491 | -0.0257 | -4.9978
-12.5 | -0.5971 | 0.10069 | -0.0355 | -5.9301
-12 | -0.6236 | 0.08689 | -0.0452 | -7.1769
-11.5 | -0.6513 | 0.07362 | -0.0545 | -8.8468
-11 | -0.6772 | 0.06007 | -0.0637 | -11.2735
-10.5 | -0.7023 | 0.04827 | -0.0727 | -14.5494
-10 | -0.7352 | 0.03792 | -0.0798 | -19.3882
-9.5 | -0.77 | 0.02935 | -0.0833 | -26.2351
-9 | -0.8021 | 0.02329 | -0.0811 | -34.4397
-8.5 | -0.8251 | 0.01864 | -0.0731 | -44.265
-8 | -0.8139 | 0.01356 | -0.067 | -60.0221
-7.5 | -0.7672 | 0.0106 | -0.0624 | -72.3774
-7 | -0.7013 | 0.00917 | -0.0593 | -76.4776
-6.5 | -0.6291 | 0.0084 | -0.0573 | -74.8929
-6 | -0.5563 | 0.00781 | -0.0558 | -71.2292
-5.5 | -0.483 | 0.0074 | -0.0548 | -65.2703
-5 | -0.4102 | 0.00704 | -0.0542 | -58.267
-4.5 | -0.3378 | 0.00677 | -0.0539 | -49.8966
-4 | -0.2658 | 0.0065 | -0.0537 | -40.8923
-3.5 | -0.1943 | 0.00628 | -0.0538 | -30.9395
-3 | -0.1232 | 0.00606 | -0.0541 | -20.33
-2.5 | -0.0532 | 0.00573 | -0.0545 | -9.2845
-2 | 0.0165 | 0.00538 | -0.055 | 3.0669
-1.5 | 0.0858 | 0.00493 | -0.0556 | 17.4037
-1 | 0.155 | 0.0045 | -0.0564 | 34.4444
-0.5 | 0.225 | 0.00432 | -0.0571 | 52.0833
0 | 0.2958 | 0.0043 | -0.0579 | 68.7907
0.5 | 0.3664 | 0.00431 | -0.0587 | 85.0116
1 | 0.4373 | 0.00435 | -0.0595 | 100.5287
1.5 | 0.5082 | 0.00443 | -0.0602 | 114.7178
2.5 | 0.6487 | 0.00478 | -0.0612 | 135.7113
3 | 0.7193 | 0.00496 | -0.0616 | 145.0202
3.5 | 0.7828 | 0.00577 | -0.061 | 135.6672
4 | 0.844 | 0.00667 | -0.0599 | 126.5367
4.5 | 0.9033 | 0.00758 | -0.0584 | 119.1689
5 | 0.9621 | 0.0084 | -0.0564 | 114.5357
5.5 | 1.0172 | 0.0093 | -0.0537 | 109.3763
6 | 1.0742 | 0.00998 | -0.0509 | 107.6353
6.5 | 1.1293 | 0.01062 | -0.0476 | 106.3371
7 | 1.1687 | 0.01131 | -0.0415 | 103.3333
8 | 1.241 | 0.01363 | -0.03 | 91.0492
8.5 | 1.2784 | 0.01508 | -0.0249 | 84.7745
9.5 | 1.3482 | 0.01913 | -0.0151 | 70.4757
10 | 1.3717 | 0.02221 | -0.0099 | 61.7605
10.5 | 1.3798 | 0.02646 | -0.0046 | 52.1466
11 | 1.3701 | 0.03228 | -0.0001 | 42.4442
11.5 | 1.344 | 0.03998 | 0.0029 | 33.6168
12 | 1.314 | 0.04892 | 0.0037 | 26.8602
12.5 | 1.2833 | 0.05905 | 0.0022 | 21.7324
13 | 1.2511 | 0.07055 | -0.0017 | 17.7335
13.5 | 1.219 | 0.08323 | -0.0078 | 14.6462
14 | 1.1895 | 0.09689 | -0.0155 | 12.2768
14.5 | 1.1625 | 0.11125 | -0.0245 | 10.4494
15 | 1.1374 | 0.12615 | -0.0343 | 9.0163
15.5 | 1.1177 | 0.14081 | -0.0441 | 7.9376

## 97. Re 8M Mach 0.00 (1)
BIGFOIL.COM POLAR EXPORT
NACA63-314 a=0.6
NACA63-314 a=0.6 |  |  |  | Cl Max: | 1.359 | at alpha= | 12.5 | deg
JavaFoil+Calcfoil stall+Eppler ext transition |  |  |  | L/D Max: | 114.307 | at alpha= | 4.5 | deg
Re: | 8000000 |  |  | Cd Min: | 0.00512 | at alpha= | -1 | deg
Mach: | 0 |  |  | Cl=0 at alpha= | -2.0667 | deg
|  |  |  | @ Cl=0.1, Cd= | 0.0051593
|  |  |  | @ Cl=0.4, Cd= | 0.005262
|  |  |  | @ Cl=0.6, Cd= | 0.005687
alpha (deg) | Cl | Cd | Cm | Cl/Cd
-18 | -0.751 | 0.11844 | -0.017 | -6.345
-17.5 | -0.767 | 0.11894 | -0.016 | -6.45
-17 | -0.791 | 0.10711 | -0.018 | -7.385
-16.5 | -0.812 | 0.09839 | -0.019 | -8.25
-16 | -0.834 | 0.08767 | -0.02 | -9.508
-15.5 | -0.869 | 0.06701 | -0.022 | -12.964
-15 | -0.905 | 0.04826 | -0.025 | -18.758
-14.5 | -0.932 | 0.03659 | -0.026 | -25.457
-14 | -0.952 | 0.02739 | -0.027 | -34.745
-13.5 | -0.956 | 0.02252 | -0.028 | -42.43
-13 | -0.96 | 0.01761 | -0.03 | -54.532
-12.5 | -0.956 | 0.01469 | -0.03 | -65.104
-12 | -0.944 | 0.01312 | -0.031 | -71.945
-11.5 | -0.927 | 0.01203 | -0.032 | -77.046
-11 | -0.91 | 0.01057 | -0.033 | -86.043
-10.5 | -0.883 | 0.01015 | -0.034 | -86.982
-10 | -0.847 | 0.00958 | -0.034 | -88.419
-9.5 | -0.808 | 0.00912 | -0.035 | -88.62
-9 | -0.766 | 0.00883 | -0.035 | -86.826
-8.5 | -0.722 | 0.00848 | -0.036 | -85.137
-8 | -0.674 | 0.0082 | -0.036 | -82.227
-7.5 | -0.624 | 0.00797 | -0.037 | -78.336
-7 | -0.573 | 0.00771 | -0.037 | -74.244
-6.5 | -0.519 | 0.00755 | -0.038 | -68.725
-6 | -0.464 | 0.0073 | -0.038 | -63.496
-5.5 | -0.407 | 0.00716 | -0.039 | -56.871
-5 | -0.349 | 0.00698 | -0.039 | -50.002
-4.5 | -0.291 | 0.00683 | -0.04 | -42.526
-4 | -0.232 | 0.00667 | -0.04 | -34.711
-3.5 | -0.172 | 0.00658 | -0.041 | -26.143
-3 | -0.112 | 0.00602 | -0.041 | -18.621
-2.5 | -0.052 | 0.00561 | -0.042 | -9.244
-2 | 0.008 | 0.0054 | -0.042 | 1.572
-1.5 | 0.069 | 0.0052 | -0.043 | 13.268
-1 | 0.13 | 0.00512 | -0.044 | 25.301
-0.5 | 0.19 | 0.00514 | -0.044 | 36.971
0 | 0.251 | 0.00517 | -0.045 | 48.494
0.5 | 0.311 | 0.0052 | -0.045 | 59.851
1 | 0.372 | 0.00522 | -0.046 | 71.171
1.5 | 0.432 | 0.00531 | -0.046 | 81.442
2 | 0.491 | 0.00543 | -0.047 | 90.53
2.5 | 0.551 | 0.00554 | -0.047 | 99.564
3 | 0.611 | 0.00572 | -0.048 | 106.931
3.5 | 0.671 | 0.00612 | -0.048 | 109.582
4 | 0.73 | 0.00645 | -0.049 | 113.172
4.5 | 0.788 | 0.00689 | -0.049 | 114.307
5 | 0.846 | 0.00761 | -0.05 | 111.062
5.5 | 0.902 | 0.0083 | -0.051 | 108.717
6 | 0.958 | 0.00936 | -0.051 | 102.357
6.5 | 1.011 | 0.00987 | -0.052 | 102.497
7 | 1.057 | 0.01014 | -0.052 | 104.309
7.5 | 1.104 | 0.01056 | -0.052 | 104.504
8 | 1.148 | 0.01104 | -0.053 | 103.991
8.5 | 1.19 | 0.01156 | -0.053 | 102.939
9 | 1.227 | 0.01214 | -0.053 | 101.067
9.5 | 1.26 | 0.01279 | -0.054 | 98.52
10 | 1.288 | 0.01352 | -0.054 | 95.265
10.5 | 1.312 | 0.01427 | -0.054 | 91.938
11 | 1.331 | 0.01495 | -0.055 | 89.032
11.5 | 1.346 | 0.01578 | -0.055 | 85.276
12 | 1.354 | 0.01685 | -0.055 | 80.4
12.5 | 1.359 | 0.01794 | -0.056 | 75.729
13 | 1.358 | 0.01925 | -0.056 | 70.523
13.5 | 1.351 | 0.02054 | -0.056 | 65.781
14 | 1.335 | 0.02225 | -0.056 | 60.003
14.5 | 1.314 | 0.02407 | -0.057 | 54.577
15 | 1.288 | 0.02602 | -0.057 | 49.519
15.5 | 1.257 | 0.02895 | -0.057 | 43.413
16 | 1.223 | 0.03166 | -0.057 | 38.634
16.5 | 1.186 | 0.03504 | -0.057 | 33.85
17 | 1.141 | 0.04145 | -0.056 | 27.531
17.5 | 1.104 | 0.04402 | -0.057 | 25.077

## 98. Re 8M Mach 0.00 (2)
BIGFOIL.COM POLAR EXPORT
NACA63-314 a=0.6
NACA63-314 a=0.6 |  |  |  | Cl Max: | 1.7655 | at alpha= | 20 | deg
XFOIL ncrit=9 |  |  |  | L/D Max: | 127.271 | at alpha= | 3 | deg
Re: | 8000000 |  |  | Cd Min: | 0.05599 | at alpha= | 20 | deg
Mach: | 0 |  |  | Cl=0 at alpha= | -2.1046 | deg
|  |  |  | @ Cl=0.1, Cd= | 0.0044922
|  |  |  | @ Cl=0.4, Cd= | 0.0041455
|  |  |  | @ Cl=0.6, Cd= | 0.0047271
alpha (deg) | Cl | Cd | Cm | Cl/Cd
-20 | -1.6178 | 0.03503 | -0.0609 | -46.1833
-19.5 | -1.6116 | 0.0309 | -0.0615 | -52.1553
-19 | -1.6061 | 0.02703 | -0.0614 | -59.4192
-17.5 | -1.5691 | 0.0195 | -0.0559 | -80.4667
-17 | -1.558 | 0.01833 | -0.0511 | -84.9973
-16.5 | -1.5386 | 0.01735 | -0.0465 | -88.6801
-16 | -1.5021 | 0.01645 | -0.0445 | -91.3131
-15.5 | -1.461 | 0.01566 | -0.0431 | -93.295
-15 | -1.4168 | 0.01495 | -0.042 | -94.7692
-14.5 | -1.3708 | 0.01426 | -0.0411 | -96.129
-14 | -1.3243 | 0.01349 | -0.0403 | -98.169
-13.5 | -1.2765 | 0.01273 | -0.0396 | -100.2749
-13 | -1.227 | 0.01207 | -0.0392 | -101.657
-12.5 | -1.176 | 0.01147 | -0.0389 | -102.5283
-12 | -1.1238 | 0.01094 | -0.0387 | -102.7239
-11.5 | -1.0706 | 0.01047 | -0.0386 | -102.2541
-11 | -1.0167 | 0.01004 | -0.0387 | -101.2649
-10.5 | -0.9621 | 0.00963 | -0.0388 | -99.9065
-10 | -0.9071 | 0.00925 | -0.0389 | -98.0649
-9.5 | -0.8523 | 0.00876 | -0.039 | -97.2945
-9 | -0.7966 | 0.00839 | -0.0393 | -94.9464
-8.5 | -0.7401 | 0.00806 | -0.0396 | -91.8238
-8 | -0.6833 | 0.00778 | -0.0399 | -87.8278
-7.5 | -0.6265 | 0.00745 | -0.0403 | -84.094
-7 | -0.5693 | 0.00717 | -0.0407 | -79.4003
-6.5 | -0.5116 | 0.00696 | -0.0412 | -73.5057
-6 | -0.4539 | 0.00669 | -0.0417 | -67.8475
-5.5 | -0.3959 | 0.0065 | -0.0422 | -60.9077
-5 | -0.3378 | 0.00628 | -0.0427 | -53.7898
-4.5 | -0.2794 | 0.00612 | -0.0433 | -45.6536
-4 | -0.2211 | 0.00594 | -0.0439 | -37.2222
-3.5 | -0.1626 | 0.00573 | -0.0444 | -28.377
-3 | -0.1044 | 0.00549 | -0.045 | -19.0164
-2.5 | -0.0461 | 0.00526 | -0.0457 | -8.7643
-2 | 0.0122 | 0.00497 | -0.0463 | 2.4547
-1.5 | 0.0704 | 0.00466 | -0.047 | 15.1073
-1 | 0.1286 | 0.00433 | -0.0478 | 29.6998
-0.5 | 0.1869 | 0.00409 | -0.0485 | 45.6968
0 | 0.246 | 0.00409 | -0.0492 | 60.1467
0.5 | 0.3049 | 0.00407 | -0.0499 | 74.914
1 | 0.3638 | 0.00409 | -0.0506 | 88.9487
1.5 | 0.4225 | 0.00418 | -0.0512 | 101.0766
2 | 0.4809 | 0.00432 | -0.0519 | 111.3194
2.5 | 0.5392 | 0.00447 | -0.0525 | 120.6264
3 | 0.5969 | 0.00469 | -0.0531 | 127.2708
4 | 0.7056 | 0.00599 | -0.0535 | 117.7963
4.5 | 0.7598 | 0.00654 | -0.0536 | 116.1774
5 | 0.8141 | 0.00704 | -0.0537 | 115.6392
5.5 | 0.8679 | 0.00752 | -0.0537 | 115.4122
6 | 0.9212 | 0.008 | -0.0536 | 115.15
6.5 | 0.9745 | 0.0084 | -0.0536 | 116.0119
7 | 1.0279 | 0.00874 | -0.0535 | 117.6087
7.5 | 1.0808 | 0.00908 | -0.0534 | 119.0308
8 | 1.1328 | 0.00945 | -0.0531 | 119.873
8.5 | 1.1845 | 0.00978 | -0.0528 | 121.1145
9 | 1.2339 | 0.01021 | -0.0521 | 120.8521
9.5 | 1.2812 | 0.01052 | -0.051 | 121.7871
10 | 1.3273 | 0.01099 | -0.0497 | 120.7734
10.5 | 1.3737 | 0.01151 | -0.0487 | 119.3484
11 | 1.4172 | 0.01211 | -0.0472 | 117.0273
11.5 | 1.4561 | 0.01279 | -0.0449 | 113.8468
12 | 1.4794 | 0.01353 | -0.0399 | 109.3422
12.5 | 1.5069 | 0.01439 | -0.0362 | 104.7186
13 | 1.5346 | 0.01544 | -0.033 | 99.3912
13.5 | 1.5615 | 0.01668 | -0.03 | 93.6151
14 | 1.5856 | 0.01821 | -0.0271 | 87.073
14.5 | 1.6104 | 0.01983 | -0.0246 | 81.2103
15 | 1.6354 | 0.02153 | -0.0223 | 75.9591
15.5 | 1.6585 | 0.02344 | -0.0202 | 70.7551
16 | 1.6788 | 0.02566 | -0.0182 | 65.4248
16.5 | 1.6943 | 0.02835 | -0.0162 | 59.7637
17 | 1.7084 | 0.0313 | -0.0144 | 54.5815
17.5 | 1.7255 | 0.0342 | -0.0132 | 50.4532
18 | 1.7393 | 0.03754 | -0.0122 | 46.3319
18.5 | 1.7514 | 0.04125 | -0.0115 | 42.4582
19 | 1.7596 | 0.04554 | -0.0111 | 38.6386
19.5 | 1.7624 | 0.05066 | -0.0112 | 34.7888
20 | 1.7655 | 0.05599 | -0.0117 | 31.5324

## 99. Re 8M Mach 0.10 (1)
BIGFOIL.COM POLAR EXPORT
NACA63-314 a=0.6
NACA63-314 a=0.6 |  |  |  | Cl Max: | 1.348 | at alpha= | 12.5 | deg
JavaFoil+Calcfoil stall+Eppler ext transition |  |  |  | L/D Max: | 113.761 | at alpha= | 4.5 | deg
Re: | 8000000 |  |  | Cd Min: | 0.00512 | at alpha= | -1 | deg
Mach: | 0.1 |  |  | Cl=0 at alpha= | -2.0738 | deg
|  |  |  | @ Cl=0.1, Cd= | 0.0051692
|  |  |  | @ Cl=0.4, Cd= | 0.0052947
|  |  |  | @ Cl=0.6, Cd= | 0.0057087
alpha (deg) | Cl | Cd | Cm | Cl/Cd
-17.5 | -0.726 | 0.123 | -0.016 | -5.901
-17 | -0.749 | 0.11545 | -0.017 | -6.491
-16.5 | -0.779 | 0.10002 | -0.019 | -7.788
-16 | -0.797 | 0.09575 | -0.019 | -8.324
-15.5 | -0.824 | 0.0819 | -0.021 | -10.062
-15 | -0.859 | 0.06312 | -0.023 | -13.607
-14.5 | -0.899 | 0.04354 | -0.025 | -20.644
-14 | -0.928 | 0.03066 | -0.027 | -30.262
-13.5 | -0.934 | 0.02524 | -0.028 | -37.006
-13 | -0.94 | 0.02 | -0.029 | -47.001
-12.5 | -0.943 | 0.01565 | -0.03 | -60.291
-12 | -0.935 | 0.01358 | -0.031 | -68.874
-11.5 | -0.921 | 0.01235 | -0.032 | -74.543
-11 | -0.903 | 0.01115 | -0.033 | -80.999
-10.5 | -0.881 | 0.01028 | -0.034 | -85.706
-10 | -0.847 | 0.00971 | -0.034 | -87.207
-9.5 | -0.809 | 0.00924 | -0.035 | -87.515
-9 | -0.768 | 0.00886 | -0.035 | -86.606
-8.5 | -0.723 | 0.00857 | -0.036 | -84.369
-8 | -0.676 | 0.00828 | -0.036 | -81.69
-7.5 | -0.627 | 0.00801 | -0.037 | -78.23
-7 | -0.575 | 0.00774 | -0.037 | -74.229
-6.5 | -0.521 | 0.00757 | -0.038 | -68.872
-6 | -0.466 | 0.00733 | -0.038 | -63.571
-5.5 | -0.409 | 0.00716 | -0.039 | -57.072
-5 | -0.351 | 0.00699 | -0.039 | -50.16
-4.5 | -0.292 | 0.00684 | -0.04 | -42.691
-4 | -0.233 | 0.00671 | -0.041 | -34.669
-3.5 | -0.173 | 0.00659 | -0.041 | -26.242
-3 | -0.113 | 0.00605 | -0.042 | -18.611
-2.5 | -0.052 | 0.00562 | -0.042 | -9.273
-2 | 0.009 | 0.00541 | -0.043 | 1.579
-1.5 | 0.069 | 0.00522 | -0.043 | 13.273
-1 | 0.13 | 0.00512 | -0.044 | 25.433
-0.5 | 0.191 | 0.00514 | -0.044 | 37.146
0 | 0.252 | 0.00517 | -0.045 | 48.745
0.5 | 0.313 | 0.0052 | -0.045 | 60.158
1 | 0.374 | 0.00526 | -0.046 | 71.077
1.5 | 0.434 | 0.00534 | -0.046 | 81.323
2 | 0.494 | 0.00543 | -0.047 | 90.981
2.5 | 0.554 | 0.00554 | -0.048 | 100.066
3 | 0.614 | 0.00576 | -0.048 | 106.697
3.5 | 0.674 | 0.00613 | -0.049 | 109.976
4 | 0.733 | 0.0065 | -0.049 | 112.76
4.5 | 0.792 | 0.00696 | -0.05 | 113.761
5 | 0.85 | 0.00775 | -0.05 | 109.695
5.5 | 0.907 | 0.00841 | -0.051 | 107.829
6 | 0.962 | 0.00948 | -0.051 | 101.485
6.5 | 1.016 | 0.00992 | -0.052 | 102.401
7 | 1.061 | 0.01021 | -0.052 | 103.904
7.5 | 1.107 | 0.01065 | -0.052 | 103.949
8 | 1.152 | 0.01115 | -0.053 | 103.244
8.5 | 1.193 | 0.0117 | -0.053 | 101.952
9 | 1.23 | 0.01226 | -0.054 | 100.294
9.5 | 1.261 | 0.01299 | -0.054 | 97.106
10 | 1.289 | 0.0137 | -0.054 | 94.071
10.5 | 1.311 | 0.01447 | -0.055 | 90.586
11 | 1.329 | 0.01519 | -0.055 | 87.46
11.5 | 1.341 | 0.01619 | -0.055 | 82.82
12 | 1.347 | 0.01716 | -0.056 | 78.531
12.5 | 1.348 | 0.01848 | -0.056 | 72.974
13 | 1.345 | 0.01968 | -0.056 | 68.328
13.5 | 1.334 | 0.02105 | -0.056 | 63.391
14 | 1.313 | 0.02287 | -0.057 | 57.442
14.5 | 1.288 | 0.02479 | -0.057 | 51.946
15 | 1.255 | 0.02761 | -0.057 | 45.454
15.5 | 1.22 | 0.03019 | -0.057 | 40.398
16 | 1.179 | 0.03385 | -0.057 | 34.833
16.5 | 1.136 | 0.0377 | -0.057 | 30.144
17 | 1.084 | 0.04576 | -0.056 | 23.684
17.5 | 1.036 | 0.05149 | -0.056 | 20.128

## 100. Re 8M Mach 0.10 (2)
BIGFOIL.COM POLAR EXPORT
NACA63-314 a=0.6
NACA63-314 a=0.6 |  |  |  | Cl Max: | 1.7522 | at alpha= | 20 | deg
XFOIL ncrit=9 |  |  |  | L/D Max: | 128.102 | at alpha= | 3 | deg
Re: | 8000000 |  |  | Cd Min: | 0.06047 | at alpha= | 20 | deg
Mach: | 0.1 |  |  | Cl=0 at alpha= | -2.105 | deg
|  |  |  | @ Cl=0.1, Cd= | 0.0045012
|  |  |  | @ Cl=0.4, Cd= | 0.0041473
|  |  |  | @ Cl=0.6, Cd= | 0.004687
alpha (deg) | Cl | Cd | Cm | Cl/Cd
-20 | -1.5869 | 0.04081 | -0.0622 | -38.8851
-19.5 | -1.5874 | 0.0356 | -0.0636 | -44.5899
-19 | -1.5876 | 0.03075 | -0.0643 | -51.6293
-18.5 | -1.5834 | 0.02669 | -0.0641 | -59.3256
-18 | -1.5733 | 0.02356 | -0.063 | -66.7784
-17 | -1.5463 | 0.01946 | -0.0575 | -79.4604
-16.5 | -1.5375 | 0.01812 | -0.0519 | -84.851
-16 | -1.5098 | 0.01712 | -0.0483 | -88.1893
-15.5 | -1.4708 | 0.01622 | -0.0463 | -90.6782
-15 | -1.4275 | 0.01543 | -0.0448 | -92.5146
-14.5 | -1.3819 | 0.01466 | -0.0436 | -94.2633
-14 | -1.334 | 0.01397 | -0.0427 | -95.4903
-13.5 | -1.2867 | 0.01312 | -0.0417 | -98.0716
-13 | -1.2372 | 0.01237 | -0.041 | -100.0162
-12.5 | -1.186 | 0.01171 | -0.0405 | -101.281
-12 | -1.1335 | 0.01114 | -0.0401 | -101.7504
-11.5 | -1.0797 | 0.01064 | -0.0399 | -101.4756
-11 | -1.0253 | 0.01017 | -0.0398 | -100.8161
-10.5 | -0.9702 | 0.00974 | -0.0398 | -99.6099
-10 | -0.9145 | 0.00935 | -0.0398 | -97.8075
-9.5 | -0.859 | 0.00886 | -0.0398 | -96.9526
-8.5 | -0.7459 | 0.00811 | -0.0402 | -91.9729
-8 | -0.6885 | 0.00783 | -0.0405 | -87.931
-7.5 | -0.6311 | 0.0075 | -0.0408 | -84.1467
-7 | -0.5734 | 0.00721 | -0.0412 | -79.5284
-6.5 | -0.5153 | 0.00698 | -0.0416 | -73.8252
-6 | -0.4571 | 0.00672 | -0.042 | -68.0208
-5.5 | -0.3986 | 0.00651 | -0.0425 | -61.2289
-5 | -0.34 | 0.00631 | -0.043 | -53.8827
-4.5 | -0.2813 | 0.00613 | -0.0436 | -45.8891
-4 | -0.2225 | 0.00595 | -0.0442 | -37.395
-3.5 | -0.1636 | 0.00575 | -0.0447 | -28.4522
-3 | -0.105 | 0.00551 | -0.0453 | -19.0563
-2.5 | -0.0463 | 0.00527 | -0.0459 | -8.7856
-2 | 0.0123 | 0.00499 | -0.0466 | 2.4649
-1.5 | 0.0709 | 0.00467 | -0.0473 | 15.182
-1 | 0.1295 | 0.00433 | -0.048 | 29.9076
-0.5 | 0.1882 | 0.00409 | -0.0488 | 46.0147
0 | 0.2476 | 0.00409 | -0.0495 | 60.5379
0.5 | 0.3069 | 0.00408 | -0.0502 | 75.2206
1 | 0.3662 | 0.00409 | -0.0509 | 89.5355
1.5 | 0.4252 | 0.00419 | -0.0515 | 101.4797
2 | 0.484 | 0.00432 | -0.0522 | 112.037
2.5 | 0.5426 | 0.00447 | -0.0528 | 121.387
3 | 0.6008 | 0.00469 | -0.0534 | 128.1023
3.5 | 0.6549 | 0.00546 | -0.0535 | 119.9451
4 | 0.71 | 0.00602 | -0.0537 | 117.9402
4.5 | 0.7645 | 0.00657 | -0.0538 | 116.3623
5 | 0.8191 | 0.00707 | -0.0539 | 115.8557
5.5 | 0.8731 | 0.00757 | -0.0538 | 115.3369
6 | 0.9266 | 0.00806 | -0.0537 | 114.9628
6.5 | 0.9804 | 0.00846 | -0.0536 | 115.8865
7 | 1.0342 | 0.0088 | -0.0535 | 117.5227
7.5 | 1.0874 | 0.00914 | -0.0533 | 118.9716
8 | 1.1396 | 0.00953 | -0.0529 | 119.5803
8.5 | 1.1915 | 0.00987 | -0.0525 | 120.7194
9 | 1.2412 | 0.0103 | -0.0517 | 120.5049
9.5 | 1.2882 | 0.01063 | -0.0504 | 121.1853
10 | 1.3343 | 0.01113 | -0.049 | 119.8832
10.5 | 1.3806 | 0.01166 | -0.0477 | 118.4048
11 | 1.4229 | 0.0123 | -0.0458 | 115.6829
11.5 | 1.4552 | 0.013 | -0.0421 | 111.9385
12 | 1.4796 | 0.01382 | -0.0374 | 107.0622
12.5 | 1.5081 | 0.01478 | -0.0339 | 102.0365
13 | 1.5357 | 0.01596 | -0.0307 | 96.2218
13.5 | 1.5621 | 0.01734 | -0.0278 | 90.0865
14 | 1.5859 | 0.01901 | -0.0248 | 83.4245
14.5 | 1.6124 | 0.02063 | -0.0224 | 78.158
15 | 1.6366 | 0.02249 | -0.0201 | 72.7701
15.5 | 1.6577 | 0.02467 | -0.0179 | 67.195
16 | 1.6763 | 0.02713 | -0.0158 | 61.7877
16.5 | 1.6902 | 0.0301 | -0.0138 | 56.1528
17 | 1.7075 | 0.033 | -0.0123 | 51.7424
17.5 | 1.7216 | 0.03633 | -0.0111 | 47.3878
18 | 1.7324 | 0.04019 | -0.0101 | 43.1053
18.5 | 1.7435 | 0.04423 | -0.0096 | 39.4189
19 | 1.7481 | 0.04917 | -0.0095 | 35.5522
19.5 | 1.7488 | 0.05483 | -0.0099 | 31.8949
20 | 1.7522 | 0.06047 | -0.0108 | 28.9764

## 101. Re 8M Mach 0.25 (1)
BIGFOIL.COM POLAR EXPORT
NACA63-314 a=0.6
NACA63-314 a=0.6 |  |  |  | Cl Max: | 1.301 | at alpha= | 11 | deg
JavaFoil+Calcfoil stall+Eppler ext transition |  |  |  | L/D Max: | 114.123 | at alpha= | 4.5 | deg
Re: | 8000000 |  |  | Cd Min: | 0.00518 | at alpha= | -0.5 | deg
Mach: | 0.25 |  |  | Cl=0 at alpha= | -2.0714 | deg
|  |  |  | @ Cl=0.1, Cd= | 0.0052278
|  |  |  | @ Cl=0.4, Cd= | 0.0053381
|  |  |  | @ Cl=0.6, Cd= | 0.005715
alpha (deg) | Cl | Cd | Cm | Cl/Cd
-16.5 | -0.479 | 0.14297 | -0.014 | -3.349
-16 | -0.534 | 0.13204 | -0.014 | -4.045
-15.5 | -0.587 | 0.11156 | -0.016 | -5.265
-15 | -0.633 | 0.10512 | -0.016 | -6.024
-14.5 | -0.677 | 0.09503 | -0.018 | -7.122
-14 | -0.708 | 0.08875 | -0.019 | -7.976
-13.5 | -0.731 | 0.07847 | -0.021 | -9.312
-13 | -0.785 | 0.04698 | -0.026 | -16.718
-12.5 | -0.819 | 0.03177 | -0.029 | -25.791
-12 | -0.845 | 0.02185 | -0.03 | -38.652
-11.5 | -0.866 | 0.01487 | -0.032 | -58.214
-11 | -0.862 | 0.01292 | -0.033 | -66.734
-10.5 | -0.852 | 0.01155 | -0.034 | -73.779
-10 | -0.839 | 0.01043 | -0.035 | -80.424
-9.5 | -0.807 | 0.00982 | -0.036 | -82.213
-9 | -0.771 | 0.00934 | -0.036 | -82.57
-8.5 | -0.73 | 0.00895 | -0.037 | -81.646
-8 | -0.686 | 0.00855 | -0.037 | -80.164
-7.5 | -0.638 | 0.00826 | -0.038 | -77.221
-7 | -0.586 | 0.00796 | -0.038 | -73.715
-6.5 | -0.533 | 0.00771 | -0.039 | -69.092
-6 | -0.477 | 0.00751 | -0.039 | -63.494
-5.5 | -0.419 | 0.00727 | -0.04 | -57.614
-5 | -0.36 | 0.0071 | -0.041 | -50.677
-4.5 | -0.3 | 0.00694 | -0.041 | -43.161
-4 | -0.239 | 0.00678 | -0.042 | -35.207
-3.5 | -0.177 | 0.00667 | -0.042 | -26.605
-3 | -0.116 | 0.00614 | -0.043 | -18.849
-2.5 | -0.054 | 0.00568 | -0.043 | -9.429
-2 | 0.009 | 0.00548 | -0.044 | 1.6
-1.5 | 0.071 | 0.00526 | -0.044 | 13.543
-1 | 0.134 | 0.00519 | -0.045 | 25.776
-0.5 | 0.196 | 0.00518 | -0.046 | 37.878
0 | 0.259 | 0.00521 | -0.046 | 49.702
0.5 | 0.321 | 0.00524 | -0.047 | 61.334
1 | 0.384 | 0.00532 | -0.047 | 72.192
1.5 | 0.446 | 0.00539 | -0.048 | 82.86
2 | 0.507 | 0.00548 | -0.048 | 92.585
2.5 | 0.569 | 0.00561 | -0.049 | 101.56
3 | 0.631 | 0.00582 | -0.049 | 108.408
3.5 | 0.693 | 0.00626 | -0.05 | 110.593
4 | 0.753 | 0.00665 | -0.051 | 113.19
4.5 | 0.813 | 0.00713 | -0.051 | 114.123
5 | 0.872 | 0.00795 | -0.052 | 109.706
5.5 | 0.93 | 0.00872 | -0.052 | 106.696
6 | 0.983 | 0.00912 | -0.053 | 107.723
6.5 | 1.033 | 0.01018 | -0.053 | 101.46
7 | 1.081 | 0.01068 | -0.053 | 101.207
7.5 | 1.127 | 0.01121 | -0.054 | 100.497
8 | 1.17 | 0.01177 | -0.054 | 99.419
8.5 | 1.209 | 0.0124 | -0.054 | 97.49
9 | 1.241 | 0.01316 | -0.055 | 94.28
9.5 | 1.267 | 0.01397 | -0.055 | 90.657
10 | 1.285 | 0.01483 | -0.055 | 86.653
10.5 | 1.297 | 0.01579 | -0.056 | 82.158
11 | 1.301 | 0.01672 | -0.056 | 77.81
11.5 | 1.296 | 0.01798 | -0.056 | 72.08
12 | 1.283 | 0.01927 | -0.057 | 66.591
12.5 | 1.261 | 0.02105 | -0.057 | 59.898
13 | 1.228 | 0.02319 | -0.057 | 52.965
13.5 | 1.186 | 0.02553 | -0.057 | 46.461
14 | 1.126 | 0.02861 | -0.057 | 39.369
14.5 | 1.053 | 0.03395 | -0.057 | 31.004
15 | 0.965 | 0.0433 | -0.056 | 22.279
15.5 | 0.804 | 0.10058 | -0.042 | 7.997
16 | 0.728 | 0.10936 | -0.041 | 6.659

## 102. Re 8M Mach 0.25 (2)
BIGFOIL.COM POLAR EXPORT
NACA63-314 a=0.6
NACA63-314 a=0.6 |  |  |  | Cl Max: | 1.6888 | at alpha= | 18.5 | deg
XFOIL ncrit=9 |  |  |  | L/D Max: | 124.568 | at alpha= | 2.5 | deg
Re: | 8000000 |  |  | Cd Min: | 0.15028 | at alpha= | -20 | deg
Mach: | 0.25 |  |  | Cl=0 at alpha= | -2.1073 | deg
|  |  |  | @ Cl=0.1, Cd= | 0.0045673
|  |  |  | @ Cl=0.4, Cd= | 0.0041543
|  |  |  | @ Cl=0.6, Cd= | 0.0048426
alpha (deg) | Cl | Cd | Cm | Cl/Cd
-20 | -0.9877 | 0.15028 | 0.0024 | -6.5724
-19.5 | -1.2599 | 0.09367 | -0.0402 | -13.4504
-19 | -1.3314 | 0.07473 | -0.0539 | -17.8161
-18.5 | -1.3865 | 0.05982 | -0.064 | -23.1779
-18 | -1.4087 | 0.05032 | -0.0694 | -27.9948
-17.5 | -1.4419 | 0.04075 | -0.074 | -35.384
-16.5 | -1.4471 | 0.02929 | -0.0768 | -49.4059
-16 | -1.4326 | 0.02606 | -0.0754 | -54.9731
-15.5 | -1.4309 | 0.02239 | -0.0729 | -63.908
-15 | -1.4168 | 0.02016 | -0.0691 | -70.2778
-14.5 | -1.4108 | 0.01845 | -0.0622 | -76.4661
-14 | -1.3785 | 0.01698 | -0.0581 | -81.1837
-13.5 | -1.3341 | 0.01585 | -0.0554 | -84.1703
-13 | -1.2858 | 0.0148 | -0.0531 | -86.8784
-12.5 | -1.238 | 0.01353 | -0.0508 | -91.5004
-12 | -1.1855 | 0.01254 | -0.0491 | -94.5375
-11.5 | -1.1298 | 0.01179 | -0.0478 | -95.827
-11 | -1.0728 | 0.0111 | -0.0467 | -96.6486
-10.5 | -1.0149 | 0.01049 | -0.0459 | -96.7493
-10 | -0.9562 | 0.00994 | -0.0452 | -96.1972
-9.5 | -0.8969 | 0.00946 | -0.0447 | -94.8097
-9 | -0.8376 | 0.00895 | -0.0442 | -93.5866
-8.5 | -0.778 | 0.00846 | -0.0439 | -91.9622
-7.5 | -0.6571 | 0.00776 | -0.0438 | -84.6778
-7 | -0.5965 | 0.00742 | -0.0439 | -80.3908
-6.5 | -0.5357 | 0.00712 | -0.044 | -75.2388
-6 | -0.4747 | 0.00688 | -0.0443 | -68.9971
-5.5 | -0.4138 | 0.00661 | -0.0445 | -62.6021
-5 | -0.3526 | 0.00642 | -0.0449 | -54.9221
-4.5 | -0.2915 | 0.00619 | -0.0453 | -47.0921
-4 | -0.2304 | 0.00602 | -0.0458 | -38.2724
-3.5 | -0.1693 | 0.00584 | -0.0463 | -28.9897
-3 | -0.1084 | 0.00558 | -0.0469 | -19.4265
-2.5 | -0.0476 | 0.00532 | -0.0475 | -8.9474
-2 | 0.013 | 0.00503 | -0.0481 | 2.5845
-1.5 | 0.0736 | 0.00472 | -0.0488 | 15.5932
-1 | 0.1341 | 0.00437 | -0.0495 | 30.6865
-0.5 | 0.1949 | 0.00411 | -0.0503 | 47.4209
0 | 0.2563 | 0.00411 | -0.051 | 62.3601
0.5 | 0.3177 | 0.0041 | -0.0517 | 77.4878
1 | 0.379 | 0.00412 | -0.0524 | 91.9903
1.5 | 0.4402 | 0.00422 | -0.0531 | 104.3128
2 | 0.5011 | 0.00435 | -0.0538 | 115.1954
2.5 | 0.5618 | 0.00451 | -0.0544 | 124.5676
3.5 | 0.6778 | 0.00552 | -0.0549 | 122.7899
4 | 0.7344 | 0.00612 | -0.055 | 120
4.5 | 0.7906 | 0.00671 | -0.0549 | 117.8241
5 | 0.8464 | 0.00729 | -0.0547 | 116.1043
6 | 0.957 | 0.00836 | -0.054 | 114.4737
6.5 | 1.0125 | 0.00879 | -0.0535 | 115.1877
7 | 1.0679 | 0.00916 | -0.053 | 116.583
7.5 | 1.1227 | 0.00954 | -0.0524 | 117.6834
8 | 1.1767 | 0.00993 | -0.0516 | 118.4995
8.5 | 1.2283 | 0.01042 | -0.0503 | 117.8791
9 | 1.279 | 0.01085 | -0.0489 | 117.8802
9.5 | 1.3202 | 0.01129 | -0.0455 | 116.9353
10 | 1.369 | 0.01188 | -0.0439 | 115.2357
10.5 | 1.3998 | 0.01263 | -0.0389 | 110.8314
11 | 1.425 | 0.01364 | -0.0338 | 104.4721
11.5 | 1.4564 | 0.01473 | -0.03 | 98.873
12 | 1.4872 | 0.01602 | -0.0265 | 92.834
12.5 | 1.5153 | 0.01761 | -0.023 | 86.0477
13 | 1.5409 | 0.0195 | -0.0197 | 79.0205
13.5 | 1.5686 | 0.02139 | -0.0168 | 73.3333
14 | 1.593 | 0.02362 | -0.014 | 67.4428
14.5 | 1.6127 | 0.02632 | -0.0112 | 61.2728
15 | 1.6315 | 0.02923 | -0.0087 | 55.8159
15.5 | 1.6479 | 0.03253 | -0.0066 | 50.6579
16 | 1.6642 | 0.0361 | -0.0048 | 46.0997
16.5 | 1.6747 | 0.04042 | -0.0035 | 41.4325
17 | 1.6832 | 0.04521 | -0.0027 | 37.2307
17.5 | 1.6856 | 0.05094 | -0.0024 | 33.0899
18 | 1.6884 | 0.05696 | -0.0029 | 29.6419
18.5 | 1.6888 | 0.06361 | -0.0039 | 26.5493
19 | 1.6832 | 0.0713 | -0.0059 | 23.6073
19.5 | 1.6719 | 0.08016 | -0.0089 | 20.857
20 | 1.6571 | 0.0899 | -0.0128 | 18.4327

## 103. Re 8M Mach 0.50 (1)
BIGFOIL.COM POLAR EXPORT
NACA63-314 a=0.6
NACA63-314 a=0.6 |  |  |  | Cl Max: | 1.268 | at alpha= | 19.5 | deg
JavaFoil+Calcfoil stall+Eppler ext transition |  |  |  | L/D Max: | 112.719 | at alpha= | 4.5 | deg
Re: | 8000000 |  |  | Cd Min: | 0.00534 | at alpha= | -1 | deg
Mach: | 0.5 |  |  | Cl=0 at alpha= | -2.0714 | deg
|  |  |  | @ Cl=0.1, Cd= | 0.00544
|  |  |  | @ Cl=0.4, Cd= | 0.0054986
|  |  |  | @ Cl=0.6, Cd= | 0.0058761
alpha (deg) | Cl | Cd | Cm | Cl/Cd
-20 | -1.003 | 0.14666 | -0.019 | -6.836
-19.5 | -0.972 | 0.14429 | -0.018 | -6.737
-19 | -0.941 | 0.13868 | -0.018 | -6.787
-18.5 | -0.911 | 0.13604 | -0.017 | -6.696
-18 | -0.884 | 0.13217 | -0.018 | -6.686
-17.5 | -0.861 | 0.12895 | -0.019 | -6.673
-17 | -0.832 | 0.12404 | -0.019 | -6.71
-16.5 | -0.802 | 0.12028 | -0.018 | -6.666
-16 | -0.773 | 0.11774 | -0.018 | -6.564
-15.5 | -0.746 | 0.11248 | -0.018 | -6.63
-15 | -0.72 | 0.11027 | -0.019 | -6.532
-14.5 | -0.691 | 0.10381 | -0.019 | -6.658
-14 | -0.665 | 0.09497 | -0.019 | -6.999
-13.5 | -0.639 | 0.08694 | -0.021 | -7.35
-13 | -0.613 | 0.08018 | -0.021 | -7.645
-12.5 | -0.58 | 0.08977 | -0.019 | -6.459
-12 | -0.553 | 0.07989 | -0.02 | -6.927
-11.5 | -0.532 | 0.06848 | -0.023 | -7.77
-11 | -0.556 | 0.02983 | -0.033 | -18.629
-10.5 | -0.47 | 0.06857 | -0.021 | -6.86
-10 | -0.441 | 0.06736 | -0.019 | -6.547
-9.5 | -0.416 | 0.05956 | -0.022 | -6.978
-9 | -0.451 | 0.0167 | -0.038 | -27.028
-8.5 | -0.357 | 0.05847 | -0.019 | -6.114
-8 | -0.462 | 0.04864 | -0.025 | -9.49
-7.5 | -0.624 | 0.01018 | -0.042 | -61.307
-7 | -0.608 | 0.00929 | -0.043 | -65.371
-6.5 | -0.569 | 0.00876 | -0.044 | -64.951
-6 | -0.518 | 0.00831 | -0.044 | -62.373
-5.5 | -0.46 | 0.008 | -0.045 | -57.501
-5 | -0.397 | 0.00769 | -0.045 | -51.638
-4.5 | -0.332 | 0.00742 | -0.046 | -44.759
-4 | -0.266 | 0.00718 | -0.047 | -37.009
-3.5 | -0.198 | 0.00699 | -0.047 | -28.283
-3 | -0.129 | 0.00652 | -0.048 | -19.792
-2.5 | -0.06 | 0.0061 | -0.048 | -9.799
-2 | 0.01 | 0.00568 | -0.049 | 1.724
-1.5 | 0.08 | 0.00548 | -0.05 | 14.53
-1 | 0.15 | 0.00534 | -0.05 | 28.044
-0.5 | 0.22 | 0.00534 | -0.051 | 41.105
0 | 0.289 | 0.00539 | -0.052 | 53.738
0.5 | 0.359 | 0.00544 | -0.052 | 66.084
1 | 0.429 | 0.00554 | -0.053 | 77.477
1.5 | 0.499 | 0.00561 | -0.053 | 88.96
2 | 0.567 | 0.00579 | -0.054 | 97.809
2.5 | 0.636 | 0.00597 | -0.055 | 106.544
3 | 0.705 | 0.00633 | -0.055 | 111.406
3.5 | 0.773 | 0.00694 | -0.056 | 111.328
4 | 0.84 | 0.00749 | -0.057 | 112.113
4.5 | 0.902 | 0.008 | -0.057 | 112.719
5 | 0.959 | 0.00958 | -0.057 | 100.066
5.5 | 1.014 | 0.01102 | -0.057 | 92.011
6 | 1.067 | 0.01177 | -0.058 | 90.601
6.5 | 1.113 | 0.01259 | -0.058 | 88.449
7 | 1.151 | 0.01346 | -0.059 | 85.56
7.5 | 1.177 | 0.01449 | -0.059 | 81.217
8 | 1.181 | 0.01584 | -0.059 | 74.544
8.5 | 1.145 | 0.0176 | -0.06 | 65.06
9 | 0.72 | 0.02239 | -0.059 | 32.153
9.5 | 0.752 | 0.02317 | -0.06 | 32.464
10 | 0.789 | 0.02194 | -0.061 | 35.957
10.5 | 0.816 | 0.0246 | -0.061 | 33.169
11 | 0.722 | 0.07622 | -0.035 | 9.475
11.5 | 0.877 | 0.02633 | -0.062 | 33.311
12 | 0.901 | 0.03037 | -0.061 | 29.656
12.5 | 0.811 | 0.08403 | -0.041 | 9.655
13 | 0.834 | 0.09361 | -0.04 | 8.912
13.5 | 0.859 | 0.09509 | -0.039 | 9.032
14 | 0.893 | 0.0977 | -0.043 | 9.139
14.5 | 0.924 | 0.10283 | -0.045 | 8.981
15 | 0.938 | 0.1084 | -0.04 | 8.651
15.5 | 0.974 | 0.1104 | -0.044 | 8.827
16 | 1.014 | 0.11005 | -0.049 | 9.21
16.5 | 1.017 | 0.1223 | -0.041 | 8.316
17 | 1.054 | 0.12369 | -0.045 | 8.518
17.5 | 1.153 | 0.08418 | -0.059 | 13.694
18 | 1.144 | 0.11203 | -0.055 | 10.209
18.5 | 1.13 | 0.13711 | -0.046 | 8.238
19 | 1.229 | 0.09513 | -0.06 | 12.92
19.5 | 1.268 | 0.09316 | -0.062 | 13.615
20 | 1.251 | 0.12942 | -0.056 | 9.666

## 104. Re 8M Mach 0.50 (2)
BIGFOIL.COM POLAR EXPORT
NACA63-314 a=0.6
NACA63-314 a=0.6 |  |  |  | Cl Max: | 1.3944 | at alpha= | 10.5 | deg
XFOIL ncrit=9 |  |  |  | L/D Max: | 145.903 | at alpha= | 3 | deg
Re: | 8000000 |  |  | Cd Min: | 0.13991 | at alpha= | 15.5 | deg
Mach: | 0.5 |  |  | Cl=0 at alpha= | -2.1186 | deg
|  |  |  | @ Cl=0.1, Cd= | 0.0048617
|  |  |  | @ Cl=0.4, Cd= | 0.0042536
|  |  |  | @ Cl=0.6, Cd= | 0.0045632
alpha (deg) | Cl | Cd | Cm | Cl/Cd
-13.5 | -0.5808 | 0.12447 | -0.0197 | -4.6662
-13 | -0.592 | 0.11159 | -0.0283 | -5.3051
-12.5 | -0.6118 | 0.0982 | -0.0376 | -6.2301
-12 | -0.6356 | 0.08498 | -0.0469 | -7.4794
-11.5 | -0.6617 | 0.07202 | -0.0558 | -9.1877
-11 | -0.684 | 0.05895 | -0.0648 | -11.6031
-10.5 | -0.7083 | 0.04744 | -0.0736 | -14.9304
-10 | -0.7409 | 0.03728 | -0.0804 | -19.8739
-9.5 | -0.7792 | 0.02862 | -0.0838 | -27.2257
-9 | -0.8177 | 0.0226 | -0.0805 | -36.1814
-8.5 | -0.8391 | 0.01768 | -0.0725 | -47.4604
-8 | -0.8229 | 0.01282 | -0.0665 | -64.1888
-7.5 | -0.7723 | 0.01013 | -0.062 | -76.2389
-7 | -0.7043 | 0.00883 | -0.059 | -79.7622
-6.5 | -0.6313 | 0.00814 | -0.0571 | -77.5553
-6 | -0.5578 | 0.00759 | -0.0557 | -73.4914
-5.5 | -0.4843 | 0.00721 | -0.0547 | -67.1706
-5 | -0.4111 | 0.00688 | -0.0541 | -59.7529
-4.5 | -0.3386 | 0.0066 | -0.0538 | -51.303
-4 | -0.2665 | 0.00636 | -0.0537 | -41.9025
-3.5 | -0.1949 | 0.00617 | -0.0538 | -31.5883
-3 | -0.1237 | 0.00595 | -0.054 | -20.7899
-2.5 | -0.0534 | 0.00564 | -0.0544 | -9.4681
-2 | 0.0166 | 0.00532 | -0.055 | 3.1203
-1.5 | 0.0861 | 0.00495 | -0.0556 | 17.3939
-1 | 0.1554 | 0.00451 | -0.0564 | 34.4568
-0.5 | 0.2253 | 0.00425 | -0.0572 | 53.0118
0 | 0.296 | 0.00423 | -0.058 | 69.9764
0.5 | 0.3666 | 0.00423 | -0.0587 | 86.6667
1 | 0.4374 | 0.00428 | -0.0595 | 102.1963
1.5 | 0.5083 | 0.00436 | -0.0602 | 116.5826
2 | 0.5789 | 0.0045 | -0.0608 | 128.6444
2.5 | 0.649 | 0.00471 | -0.0613 | 137.7919
3 | 0.7193 | 0.00493 | -0.0616 | 145.9026
3.5 | 0.7812 | 0.00587 | -0.0609 | 133.0835
4 | 0.8433 | 0.00669 | -0.0599 | 126.0538
4.5 | 0.9037 | 0.00753 | -0.0584 | 120.0133
5 | 0.9637 | 0.0083 | -0.0566 | 116.1084
5.5 | 1.0205 | 0.00913 | -0.0541 | 111.7744
6.5 | 1.1362 | 0.01037 | -0.0484 | 109.5661
7 | 1.1818 | 0.01103 | -0.0433 | 107.1442
7.5 | 1.2151 | 0.01196 | -0.0366 | 101.597
8 | 1.2525 | 0.01319 | -0.0311 | 94.9583
8.5 | 1.2915 | 0.01459 | -0.0259 | 88.5195
9 | 1.3213 | 0.0161 | -0.0196 | 82.0683
9.5 | 1.362 | 0.01834 | -0.0157 | 74.2639
10 | 1.3867 | 0.02131 | -0.0104 | 65.0727
10.5 | 1.3944 | 0.02552 | -0.0048 | 54.6395
11 | 1.3802 | 0.03152 | 0.0001 | 43.7881
11.5 | 1.3531 | 0.03919 | 0.0032 | 34.5267
12 | 1.3232 | 0.04802 | 0.0042 | 27.5552
12.5 | 1.2928 | 0.05803 | 0.0029 | 22.2781
13 | 1.2605 | 0.06944 | -0.0009 | 18.1524
13.5 | 1.2283 | 0.08205 | -0.0068 | 14.9701
14 | 1.1966 | 0.09588 | -0.0147 | 12.4802
14.5 | 1.1665 | 0.1106 | -0.0239 | 10.547
15 | 1.1421 | 0.12537 | -0.0337 | 9.1098
15.5 | 1.1231 | 0.13991 | -0.0433 | 8.0273

## 105. Re 10M Mach 0.00 (1)
BIGFOIL.COM POLAR EXPORT
NACA63-314 a=0.6
NACA63-314 a=0.6 |  |  |  | Cl Max: | 1.361 | at alpha= | 12.5 | deg
JavaFoil+Calcfoil stall+Eppler ext transition |  |  |  | L/D Max: | 111.591 | at alpha= | 7 | deg
Re: | 10000000 |  |  | Cd Min: | 0.00511 | at alpha= | -0.5 | deg
Mach: | 0 |  |  | Cl=0 at alpha= | -2.0667 | deg
|  |  |  | @ Cl=0.1, Cd= | 0.0052434
|  |  |  | @ Cl=0.4, Cd= | 0.0052527
|  |  |  | @ Cl=0.6, Cd= | 0.0058795
alpha (deg) | Cl | Cd | Cm | Cl/Cd
-18.5 | -0.728 | 0.12644 | -0.016 | -5.759
-18 | -0.752 | 0.11724 | -0.017 | -6.414
-17.5 | -0.77 | 0.11461 | -0.017 | -6.72
-17 | -0.791 | 0.1062 | -0.018 | -7.453
-16.5 | -0.812 | 0.09706 | -0.019 | -8.371
-16 | -0.847 | 0.07624 | -0.021 | -11.115
-15.5 | -0.885 | 0.05644 | -0.024 | -15.674
-15 | -0.92 | 0.04024 | -0.025 | -22.869
-14.5 | -0.942 | 0.03165 | -0.027 | -29.779
-14 | -0.962 | 0.02382 | -0.028 | -40.38
-13.5 | -0.966 | 0.0195 | -0.029 | -49.54
-13 | -0.963 | 0.0167 | -0.03 | -57.671
-12.5 | -0.962 | 0.01362 | -0.031 | -70.618
-12 | -0.948 | 0.0124 | -0.031 | -76.477
-11.5 | -0.93 | 0.01146 | -0.032 | -81.163
-11 | -0.915 | 0.0103 | -0.033 | -88.841
-10.5 | -0.883 | 0.00978 | -0.034 | -90.27
-10 | -0.847 | 0.00929 | -0.034 | -91.197
-9.5 | -0.808 | 0.00887 | -0.035 | -91.138
-9 | -0.766 | 0.00855 | -0.035 | -89.677
-8.5 | -0.722 | 0.00827 | -0.036 | -87.203
-8 | -0.674 | 0.008 | -0.036 | -84.266
-7.5 | -0.624 | 0.00775 | -0.037 | -80.537
-7 | -0.573 | 0.0075 | -0.037 | -76.305
-6.5 | -0.519 | 0.00733 | -0.038 | -70.816
-6 | -0.464 | 0.00715 | -0.038 | -64.894
-5.5 | -0.407 | 0.00695 | -0.039 | -58.534
-5 | -0.349 | 0.00678 | -0.039 | -51.482
-4.5 | -0.291 | 0.00665 | -0.04 | -43.734
-4 | -0.232 | 0.00654 | -0.04 | -35.392
-3.5 | -0.172 | 0.00642 | -0.041 | -26.802
-3 | -0.112 | 0.00603 | -0.041 | -18.578
-2.5 | -0.052 | 0.00573 | -0.042 | -9.049
-2 | 0.008 | 0.00544 | -0.042 | 1.562
-1.5 | 0.069 | 0.00534 | -0.043 | 12.926
-1 | 0.13 | 0.00515 | -0.044 | 25.158
-0.5 | 0.19 | 0.00511 | -0.044 | 37.204
0 | 0.251 | 0.00514 | -0.045 | 48.767
0.5 | 0.311 | 0.00517 | -0.045 | 60.202
1 | 0.372 | 0.00522 | -0.046 | 71.255
1.5 | 0.432 | 0.00529 | -0.046 | 81.617
2 | 0.491 | 0.00541 | -0.047 | 90.79
2.5 | 0.551 | 0.00561 | -0.047 | 98.321
3 | 0.611 | 0.00594 | -0.048 | 102.838
3.5 | 0.671 | 0.00622 | -0.048 | 107.854
4 | 0.73 | 0.00657 | -0.049 | 111.047
4.5 | 0.788 | 0.00707 | -0.049 | 111.506
5 | 0.846 | 0.00772 | -0.05 | 109.535
5.5 | 0.902 | 0.00816 | -0.051 | 110.613
6 | 0.958 | 0.00905 | -0.051 | 105.84
6.5 | 1.011 | 0.00954 | -0.052 | 105.966
7 | 1.061 | 0.00951 | -0.052 | 111.591
7.5 | 1.106 | 0.0102 | -0.052 | 108.413
8 | 1.15 | 0.01066 | -0.053 | 107.94
8.5 | 1.192 | 0.01114 | -0.053 | 107.031
9 | 1.23 | 0.01169 | -0.053 | 105.173
9.5 | 1.262 | 0.01232 | -0.054 | 102.475
10 | 1.291 | 0.01296 | -0.054 | 99.594
10.5 | 1.315 | 0.01367 | -0.054 | 96.15
11 | 1.334 | 0.01451 | -0.055 | 91.9
11.5 | 1.348 | 0.01536 | -0.055 | 87.737
12 | 1.357 | 0.01619 | -0.055 | 83.846
12.5 | 1.361 | 0.0173 | -0.056 | 78.705
13 | 1.361 | 0.01839 | -0.056 | 73.988
13.5 | 1.354 | 0.01979 | -0.056 | 68.44
14 | 1.338 | 0.02134 | -0.057 | 62.685
14.5 | 1.317 | 0.02286 | -0.057 | 57.606
15 | 1.29 | 0.02524 | -0.057 | 51.095
15.5 | 1.26 | 0.02742 | -0.057 | 45.956
16 | 1.226 | 0.03036 | -0.057 | 40.375
16.5 | 1.19 | 0.03302 | -0.057 | 36.036
17 | 1.146 | 0.03864 | -0.057 | 29.659
17.5 | 1.107 | 0.04223 | -0.057 | 26.206

## 106. Re 10M Mach 0.00 (2)
BIGFOIL.COM POLAR EXPORT
NACA63-314 a=0.6
NACA63-314 a=0.6 |  |  |  | Cl Max: | 1.7937 | at alpha= | 20 | deg
XFOIL ncrit=9 |  |  |  | L/D Max: | 125.771 | at alpha= | 9 | deg
Re: | 10000000 |  |  | Cd Min: | 0.05255 | at alpha= | 20 | deg
Mach: | 0 |  |  | Cl=0 at alpha= | -2.1043 | deg
|  |  |  | @ Cl=0.1, Cd= | 0.0045496
|  |  |  | @ Cl=0.4, Cd= | 0.0040978
|  |  |  | @ Cl=0.6, Cd= | 0.0049142
alpha (deg) | Cl | Cd | Cm | Cl/Cd
-20 | -1.6474 | 0.03207 | -0.0616 | -51.3689
-19.5 | -1.6382 | 0.02843 | -0.0618 | -57.6222
-19 | -1.6319 | 0.0249 | -0.0611 | -65.5382
-18.5 | -1.6235 | 0.02197 | -0.0595 | -73.8962
-17.5 | -1.6037 | 0.0183 | -0.0523 | -87.6339
-17 | -1.5919 | 0.01722 | -0.0466 | -92.4448
-16.5 | -1.5573 | 0.01628 | -0.0444 | -95.6572
-16 | -1.5174 | 0.01545 | -0.0428 | -98.2136
-15.5 | -1.4741 | 0.01472 | -0.0416 | -100.1427
-15 | -1.4282 | 0.01405 | -0.0407 | -101.6512
-14.5 | -1.3807 | 0.01341 | -0.04 | -102.9605
-14 | -1.3316 | 0.01283 | -0.0395 | -103.788
-13.5 | -1.2815 | 0.01227 | -0.0391 | -104.4417
-13 | -1.2313 | 0.01162 | -0.0387 | -105.9639
-12.5 | -1.1801 | 0.01101 | -0.0384 | -107.1844
-12 | -1.1277 | 0.01047 | -0.0382 | -107.7077
-11.5 | -1.0745 | 0.00998 | -0.0382 | -107.6653
-11 | -1.0203 | 0.00955 | -0.0382 | -106.8377
-10.5 | -0.9654 | 0.00917 | -0.0384 | -105.2781
-10 | -0.91 | 0.00881 | -0.0386 | -103.2917
-9.5 | -0.8543 | 0.00846 | -0.0388 | -100.9811
-9 | -0.7985 | 0.00806 | -0.039 | -99.0695
-8.5 | -0.7421 | 0.00774 | -0.0394 | -95.8786
-7.5 | -0.6279 | 0.0072 | -0.0402 | -87.2083
-7 | -0.5706 | 0.00691 | -0.0406 | -82.576
-6.5 | -0.5129 | 0.00668 | -0.0411 | -76.7814
-6 | -0.4549 | 0.00647 | -0.0416 | -70.3091
-5.5 | -0.3969 | 0.00625 | -0.0421 | -63.504
-5 | -0.3385 | 0.00608 | -0.0426 | -55.6743
-4.5 | -0.2802 | 0.00591 | -0.0432 | -47.4112
-4 | -0.2217 | 0.00574 | -0.0438 | -38.6237
-3.5 | -0.1632 | 0.00558 | -0.0444 | -29.2473
-3 | -0.1048 | 0.00537 | -0.045 | -19.5158
-2.5 | -0.0463 | 0.00516 | -0.0456 | -8.9729
-2 | 0.0122 | 0.00492 | -0.0463 | 2.4797
-1.5 | 0.0707 | 0.00468 | -0.047 | 15.1068
-1 | 0.1291 | 0.00442 | -0.0477 | 29.2081
-0.5 | 0.1871 | 0.00405 | -0.0485 | 46.1975
0 | 0.2461 | 0.00402 | -0.0492 | 61.2189
0.5 | 0.305 | 0.00401 | -0.0499 | 76.0599
1 | 0.3639 | 0.00403 | -0.0506 | 90.2978
1.5 | 0.4225 | 0.00414 | -0.0513 | 102.0531
2 | 0.4808 | 0.0043 | -0.0519 | 111.814
2.5 | 0.5391 | 0.00444 | -0.0525 | 121.4189
3 | 0.5956 | 0.00486 | -0.053 | 122.5514
3.5 | 0.65 | 0.00553 | -0.0532 | 117.5407
4 | 0.7053 | 0.00602 | -0.0535 | 117.1595
4.5 | 0.76 | 0.00651 | -0.0536 | 116.7435
5 | 0.8148 | 0.00694 | -0.0538 | 117.4063
5.5 | 0.8692 | 0.00738 | -0.0539 | 117.7778
6 | 0.923 | 0.00782 | -0.0539 | 118.0307
6.5 | 0.977 | 0.00819 | -0.0539 | 119.2918
7 | 1.031 | 0.00851 | -0.0539 | 121.1516
7.5 | 1.0845 | 0.00881 | -0.0539 | 123.0988
8 | 1.1372 | 0.00914 | -0.0537 | 124.4201
8.5 | 1.1891 | 0.0095 | -0.0535 | 125.1684
9 | 1.2401 | 0.00986 | -0.0531 | 125.7708
9.5 | 1.2894 | 0.01027 | -0.0524 | 125.5501
10 | 1.3359 | 0.01063 | -0.0512 | 125.6726
10.5 | 1.382 | 0.01104 | -0.0499 | 125.1812
11 | 1.4261 | 0.01165 | -0.0485 | 122.412
11.5 | 1.4682 | 0.01226 | -0.0468 | 119.7553
12 | 1.5031 | 0.01285 | -0.0437 | 116.9728
12.5 | 1.5258 | 0.01363 | -0.0388 | 111.9442
13 | 1.5507 | 0.01467 | -0.0349 | 105.7055
13.5 | 1.5771 | 0.01583 | -0.0317 | 99.6273
14 | 1.6034 | 0.01715 | -0.0288 | 93.4927
14.5 | 1.6306 | 0.01854 | -0.0263 | 87.9504
15 | 1.6554 | 0.02015 | -0.0239 | 82.1538
15.5 | 1.6764 | 0.02212 | -0.0214 | 75.7866
16 | 1.696 | 0.02431 | -0.0192 | 69.7655
16.5 | 1.7148 | 0.02666 | -0.0171 | 64.3211
17 | 1.7327 | 0.0292 | -0.0154 | 59.339
17.5 | 1.7476 | 0.03213 | -0.0138 | 54.3915
18 | 1.7593 | 0.03554 | -0.0125 | 49.502
18.5 | 1.7727 | 0.03901 | -0.0117 | 45.4422
19 | 1.7803 | 0.04321 | -0.0111 | 41.2011
19.5 | 1.7861 | 0.04788 | -0.011 | 37.3037
20 | 1.7937 | 0.05255 | -0.0112 | 34.1332

## 107. Re 10M Mach 0.10 (1)
BIGFOIL.COM POLAR EXPORT
NACA63-314 a=0.6
NACA63-314 a=0.6 |  |  |  | Cl Max: | 1.351 | at alpha= | 12.5 | deg
JavaFoil+Calcfoil stall+Eppler ext transition |  |  |  | L/D Max: | 115.393 | at alpha= | 7 | deg
Re: | 10000000 |  |  | Cd Min: | 0.00511 | at alpha= | -0.5 | deg
Mach: | 0.1 |  |  | Cl=0 at alpha= | -2.0738 | deg
|  |  |  | @ Cl=0.1, Cd= | 0.0052485
|  |  |  | @ Cl=0.4, Cd= | 0.005259
|  |  |  | @ Cl=0.6, Cd= | 0.0058707
alpha (deg) | Cl | Cd | Cm | Cl/Cd
-17.5 | -0.728 | 0.11954 | -0.016 | -6.088
-17 | -0.752 | 0.11175 | -0.017 | -6.729
-16.5 | -0.785 | 0.09376 | -0.019 | -8.369
-16 | -0.804 | 0.08863 | -0.02 | -9.076
-15.5 | -0.834 | 0.07385 | -0.022 | -11.295
-15 | -0.875 | 0.05277 | -0.024 | -16.587
-14.5 | -0.913 | 0.0363 | -0.026 | -25.161
-14 | -0.931 | 0.02901 | -0.027 | -32.11
-13.5 | -0.946 | 0.02131 | -0.029 | -44.409
-13 | -0.947 | 0.01792 | -0.03 | -52.865
-12.5 | -0.949 | 0.01447 | -0.031 | -65.54
-12 | -0.939 | 0.01281 | -0.031 | -73.335
-11.5 | -0.924 | 0.01174 | -0.032 | -78.683
-11 | -0.912 | 0.01053 | -0.033 | -86.651
-10.5 | -0.881 | 0.00984 | -0.034 | -89.56
-10 | -0.847 | 0.0094 | -0.034 | -90.112
-9.5 | -0.809 | 0.00897 | -0.035 | -90.21
-9 | -0.768 | 0.00858 | -0.035 | -89.473
-8.5 | -0.723 | 0.00832 | -0.036 | -86.989
-8 | -0.676 | 0.00805 | -0.036 | -84.046
-7.5 | -0.627 | 0.00777 | -0.037 | -80.626
-7 | -0.575 | 0.00759 | -0.037 | -75.75
-6.5 | -0.521 | 0.00734 | -0.038 | -70.986
-6 | -0.466 | 0.00717 | -0.038 | -64.958
-5.5 | -0.409 | 0.00701 | -0.039 | -58.359
-5 | -0.351 | 0.0068 | -0.039 | -51.63
-4.5 | -0.292 | 0.00665 | -0.04 | -43.913
-4 | -0.233 | 0.00655 | -0.041 | -35.548
-3.5 | -0.173 | 0.00642 | -0.041 | -26.922
-3 | -0.113 | 0.00604 | -0.042 | -18.655
-2.5 | -0.052 | 0.00579 | -0.042 | -8.999
-2 | 0.009 | 0.00547 | -0.043 | 1.561
-1.5 | 0.069 | 0.00534 | -0.043 | 12.984
-1 | 0.13 | 0.00516 | -0.044 | 25.261
-0.5 | 0.191 | 0.00511 | -0.044 | 37.398
0 | 0.252 | 0.00514 | -0.045 | 49.021
0.5 | 0.313 | 0.00517 | -0.045 | 60.514
1 | 0.374 | 0.00522 | -0.046 | 71.566
1.5 | 0.434 | 0.00531 | -0.046 | 81.72
2 | 0.494 | 0.00541 | -0.047 | 91.253
2.5 | 0.554 | 0.00561 | -0.048 | 98.8
3 | 0.614 | 0.00595 | -0.048 | 103.298
3.5 | 0.674 | 0.00622 | -0.049 | 108.358
4 | 0.733 | 0.00658 | -0.049 | 111.466
4.5 | 0.792 | 0.00709 | -0.05 | 111.676
5 | 0.85 | 0.00774 | -0.05 | 109.821
5.5 | 0.907 | 0.00826 | -0.051 | 109.738
6 | 0.962 | 0.00908 | -0.051 | 105.949
6.5 | 1.016 | 0.00958 | -0.052 | 106.053
7 | 1.064 | 0.00922 | -0.052 | 115.393
7.5 | 1.11 | 0.01028 | -0.053 | 107.926
8 | 1.154 | 0.01075 | -0.053 | 107.372
8.5 | 1.196 | 0.01124 | -0.053 | 106.365
9 | 1.232 | 0.01182 | -0.054 | 104.245
9.5 | 1.264 | 0.01246 | -0.054 | 101.447
10 | 1.291 | 0.01312 | -0.054 | 98.406
10.5 | 1.314 | 0.01386 | -0.055 | 94.786
11 | 1.331 | 0.01473 | -0.055 | 90.378
11.5 | 1.343 | 0.01562 | -0.055 | 85.986
12 | 1.35 | 0.01649 | -0.056 | 81.893
12.5 | 1.351 | 0.01765 | -0.056 | 76.573
13 | 1.347 | 0.01888 | -0.056 | 71.344
13.5 | 1.337 | 0.02046 | -0.056 | 65.32
14 | 1.316 | 0.02205 | -0.057 | 59.699
14.5 | 1.291 | 0.02354 | -0.057 | 54.841
15 | 1.258 | 0.02633 | -0.057 | 47.764
15.5 | 1.222 | 0.02896 | -0.057 | 42.205
16 | 1.183 | 0.03191 | -0.057 | 37.073
16.5 | 1.137 | 0.03699 | -0.057 | 30.737
17 | 1.091 | 0.04198 | -0.057 | 25.983
17.5 | 1.045 | 0.0466 | -0.057 | 22.418

## 108. Re 10M Mach 0.10 (2)
BIGFOIL.COM POLAR EXPORT
NACA63-314 a=0.6
NACA63-314 a=0.6 |  |  |  | Cl Max: | 1.7847 | at alpha= | 20 | deg
XFOIL ncrit=9 |  |  |  | L/D Max: | 125.387 | at alpha= | 9 | deg
Re: | 10000000 |  |  | Cd Min: | 0.05642 | at alpha= | 20 | deg
Mach: | 0.1 |  |  | Cl=0 at alpha= | -2.1044 | deg
|  |  |  | @ Cl=0.1, Cd= | 0.0045575
|  |  |  | @ Cl=0.4, Cd= | 0.004093
|  |  |  | @ Cl=0.6, Cd= | 0.0048675
alpha (deg) | Cl | Cd | Cm | Cl/Cd
-20 | -1.6199 | 0.03733 | -0.0636 | -43.3941
-19.5 | -1.6164 | 0.03271 | -0.0645 | -49.4161
-19 | -1.615 | 0.02826 | -0.0647 | -57.1479
-18.5 | -1.6106 | 0.02451 | -0.0639 | -65.712
-18 | -1.6025 | 0.02157 | -0.062 | -74.293
-17.5 | -1.5913 | 0.01964 | -0.0587 | -81.0234
-17 | -1.5837 | 0.01808 | -0.0535 | -87.594
-16.5 | -1.5646 | 0.01702 | -0.0486 | -91.9271
-16 | -1.5276 | 0.01606 | -0.0464 | -95.1183
-15.5 | -1.4857 | 0.01522 | -0.0447 | -97.615
-15 | -1.4403 | 0.01447 | -0.0435 | -99.537
-14.5 | -1.3929 | 0.01376 | -0.0424 | -101.2282
-14 | -1.3436 | 0.01313 | -0.0417 | -102.3305
-13.5 | -1.2931 | 0.01253 | -0.041 | -103.2003
-13 | -1.2418 | 0.01192 | -0.0405 | -104.1779
-12.5 | -1.1904 | 0.01125 | -0.04 | -105.8133
-12 | -1.1375 | 0.01067 | -0.0396 | -106.6073
-11.5 | -1.0838 | 0.01014 | -0.0394 | -106.8836
-11 | -1.0291 | 0.00968 | -0.0394 | -106.312
-10.5 | -0.9736 | 0.00927 | -0.0394 | -105.027
-10 | -0.9176 | 0.00889 | -0.0394 | -103.2171
-9.5 | -0.8611 | 0.00856 | -0.0396 | -100.5958
-9 | -0.8048 | 0.00814 | -0.0398 | -98.8698
-8.5 | -0.7479 | 0.00779 | -0.04 | -96.0077
-8 | -0.6904 | 0.00749 | -0.0403 | -92.1762
-7.5 | -0.6325 | 0.00725 | -0.0407 | -87.2414
-7 | -0.5748 | 0.00694 | -0.041 | -82.8242
-6.5 | -0.5166 | 0.0067 | -0.0415 | -77.1045
-6 | -0.4581 | 0.00649 | -0.0419 | -70.5855
-5.5 | -0.3996 | 0.00627 | -0.0424 | -63.7321
-5 | -0.3408 | 0.0061 | -0.043 | -55.8689
-4.5 | -0.2821 | 0.00592 | -0.0435 | -47.652
-4 | -0.2231 | 0.00575 | -0.0441 | -38.8
-3.5 | -0.1642 | 0.00559 | -0.0447 | -29.3739
-3 | -0.1054 | 0.00539 | -0.0453 | -19.5547
-2.5 | -0.0466 | 0.00517 | -0.0459 | -9.0135
-2 | 0.0123 | 0.00494 | -0.0466 | 2.4899
-1.5 | 0.0712 | 0.00469 | -0.0473 | 15.1812
-1 | 0.1299 | 0.00442 | -0.048 | 29.3891
-0.5 | 0.1883 | 0.00406 | -0.0487 | 46.3793
0 | 0.2476 | 0.00402 | -0.0495 | 61.592
0.5 | 0.307 | 0.00401 | -0.0502 | 76.5586
1 | 0.3662 | 0.00403 | -0.0509 | 90.8685
1.5 | 0.4252 | 0.00414 | -0.0515 | 102.7053
2 | 0.4839 | 0.0043 | -0.0522 | 112.5349
2.5 | 0.5426 | 0.00444 | -0.0528 | 122.2072
3 | 0.5994 | 0.00486 | -0.0533 | 123.3333
3.5 | 0.6541 | 0.00554 | -0.0535 | 118.0686
4 | 0.7097 | 0.00603 | -0.0537 | 117.6949
4.5 | 0.7647 | 0.00654 | -0.0538 | 116.9266
5 | 0.8198 | 0.00698 | -0.054 | 117.4499
5.5 | 0.8745 | 0.00742 | -0.054 | 117.8571
6 | 0.9286 | 0.00787 | -0.054 | 117.9924
6.5 | 0.983 | 0.00824 | -0.0539 | 119.2961
7 | 1.0373 | 0.00857 | -0.0539 | 121.0385
7.5 | 1.0911 | 0.00888 | -0.0538 | 122.8716
8 | 1.1443 | 0.00921 | -0.0536 | 124.2454
8.5 | 1.1962 | 0.00959 | -0.0532 | 124.7341
9 | 1.2476 | 0.00995 | -0.0527 | 125.3869
9.5 | 1.2969 | 0.01039 | -0.0519 | 124.8219
10 | 1.3434 | 0.01074 | -0.0505 | 125.0838
10.5 | 1.3893 | 0.01119 | -0.049 | 124.1555
11 | 1.4328 | 0.01183 | -0.0473 | 121.1158
11.5 | 1.4744 | 0.01244 | -0.0453 | 118.5209
12 | 1.501 | 0.01309 | -0.0406 | 114.6677
12.5 | 1.5258 | 0.014 | -0.0362 | 108.9857
13 | 1.5514 | 0.01515 | -0.0325 | 102.4026
13.5 | 1.5781 | 0.01642 | -0.0293 | 96.1084
14 | 1.6057 | 0.01778 | -0.0266 | 90.3093
14.5 | 1.6322 | 0.01932 | -0.024 | 84.4824
15 | 1.6558 | 0.02113 | -0.0215 | 78.3625
15.5 | 1.6749 | 0.02336 | -0.0189 | 71.6995
16 | 1.6946 | 0.02566 | -0.0167 | 66.0405
16.5 | 1.7142 | 0.02811 | -0.0148 | 60.9819
17 | 1.7312 | 0.03088 | -0.0131 | 56.0622
17.5 | 1.7416 | 0.03441 | -0.0115 | 50.6132
18 | 1.751 | 0.03826 | -0.0103 | 45.7658
18.5 | 1.7643 | 0.04199 | -0.0096 | 42.0171
19 | 1.7729 | 0.04636 | -0.0093 | 38.242
19.5 | 1.7796 | 0.05122 | -0.0094 | 34.7442
20 | 1.7847 | 0.05642 | -0.01 | 31.6324

## 109. Re 10M Mach 0.25 (1)
BIGFOIL.COM POLAR EXPORT
NACA63-314 a=0.6
NACA63-314 a=0.6 |  |  |  | Cl Max: | 1.303 | at alpha= | 11 | deg
JavaFoil+Calcfoil stall+Eppler ext transition |  |  |  | L/D Max: | 111.886 | at alpha= | 4 | deg
Re: | 10000000 |  |  | Cd Min: | 0.00515 | at alpha= | -0.5 | deg
Mach: | 0.25 |  |  | Cl=0 at alpha= | -2.0714 | deg
|  |  |  | @ Cl=0.1, Cd= | 0.0052964
|  |  |  | @ Cl=0.4, Cd= | 0.0052858
|  |  |  | @ Cl=0.6, Cd= | 0.00587
alpha (deg) | Cl | Cd | Cm | Cl/Cd
-16.5 | -0.479 | 0.13811 | -0.014 | -3.467
-16 | -0.534 | 0.13091 | -0.014 | -4.081
-15.5 | -0.588 | 0.11035 | -0.016 | -5.325
-15 | -0.634 | 0.10314 | -0.017 | -6.15
-14.5 | -0.677 | 0.09464 | -0.018 | -7.149
-14 | -0.711 | 0.08551 | -0.019 | -8.315
-13.5 | -0.739 | 0.07185 | -0.022 | -10.283
-13 | -0.793 | 0.04284 | -0.027 | -18.504
-12.5 | -0.832 | 0.02672 | -0.029 | -31.13
-12 | -0.854 | 0.01893 | -0.031 | -45.132
-11.5 | -0.869 | 0.01411 | -0.032 | -61.578
-11 | -0.867 | 0.01215 | -0.033 | -71.339
-10.5 | -0.856 | 0.01102 | -0.034 | -77.611
-10 | -0.839 | 0.01005 | -0.035 | -83.411
-9.5 | -0.807 | 0.0095 | -0.036 | -84.973
-9 | -0.771 | 0.00904 | -0.036 | -85.271
-8.5 | -0.73 | 0.00866 | -0.037 | -84.378
-8 | -0.686 | 0.00834 | -0.037 | -82.201
-7.5 | -0.638 | 0.008 | -0.038 | -79.657
-7 | -0.586 | 0.00772 | -0.038 | -75.959
-6.5 | -0.533 | 0.00753 | -0.039 | -70.752
-6 | -0.477 | 0.00729 | -0.039 | -65.404
-5.5 | -0.419 | 0.00711 | -0.04 | -58.928
-5 | -0.36 | 0.00694 | -0.041 | -51.822
-4.5 | -0.3 | 0.00674 | -0.041 | -44.471
-4 | -0.239 | 0.00662 | -0.042 | -36.085
-3.5 | -0.177 | 0.00648 | -0.042 | -27.368
-3 | -0.116 | 0.00611 | -0.043 | -18.924
-2.5 | -0.054 | 0.00585 | -0.043 | -9.156
-2 | 0.009 | 0.00551 | -0.044 | 1.592
-1.5 | 0.071 | 0.00537 | -0.044 | 13.252
-1 | 0.134 | 0.00521 | -0.045 | 25.681
-0.5 | 0.196 | 0.00515 | -0.046 | 38.157
0 | 0.259 | 0.00518 | -0.046 | 49.981
0.5 | 0.321 | 0.00521 | -0.047 | 61.689
1 | 0.384 | 0.00526 | -0.047 | 72.995
1.5 | 0.446 | 0.00536 | -0.048 | 83.273
2 | 0.507 | 0.00546 | -0.048 | 92.98
2.5 | 0.569 | 0.00568 | -0.049 | 100.166
3 | 0.631 | 0.00606 | -0.049 | 104.134
3.5 | 0.693 | 0.00635 | -0.05 | 109.104
4 | 0.753 | 0.00673 | -0.051 | 111.886
4.5 | 0.813 | 0.00738 | -0.051 | 110.147
5 | 0.872 | 0.00805 | -0.052 | 108.35
5.5 | 0.93 | 0.00856 | -0.052 | 108.754
6 | 0.987 | 0.00957 | -0.053 | 103.139
6.5 | 1.035 | 0.00985 | -0.053 | 105.1
7 | 1.084 | 0.0103 | -0.053 | 105.153
7.5 | 1.129 | 0.01081 | -0.054 | 104.478
8 | 1.172 | 0.01133 | -0.054 | 103.414
8.5 | 1.211 | 0.01194 | -0.055 | 101.473
9 | 1.243 | 0.01266 | -0.055 | 98.18
9.5 | 1.269 | 0.01339 | -0.055 | 94.784
10 | 1.288 | 0.01419 | -0.056 | 90.759
10.5 | 1.3 | 0.01512 | -0.056 | 85.968
11 | 1.303 | 0.01625 | -0.056 | 80.192
11.5 | 1.299 | 0.0172 | -0.057 | 75.53
12 | 1.286 | 0.01849 | -0.057 | 69.534
12.5 | 1.263 | 0.0203 | -0.057 | 62.189
13 | 1.231 | 0.02211 | -0.057 | 55.679
13.5 | 1.187 | 0.02504 | -0.057 | 47.411
14 | 1.127 | 0.028 | -0.057 | 40.255
14.5 | 1.057 | 0.03174 | -0.057 | 33.314
15 | 0.973 | 0.03914 | -0.056 | 24.866
15.5 | 0.813 | 0.09307 | -0.044 | 8.734
16 | 0.725 | 0.11252 | -0.039 | 6.439

## 110. Re 10M Mach 0.25 (2)
BIGFOIL.COM POLAR EXPORT
NACA63-314 a=0.6
NACA63-314 a=0.6 |  |  |  | Cl Max: | 1.723 | at alpha= | 18.5 | deg
XFOIL ncrit=9 |  |  |  | L/D Max: | 125.66 | at alpha= | 2.5 | deg
Re: | 10000000 |  |  | Cd Min: | 0.09988 | at alpha= | -20 | deg
Mach: | 0.25 |  |  | Cl=0 at alpha= | -2.1067 | deg
|  |  |  | @ Cl=0.1, Cd= | 0.0045998
|  |  |  | @ Cl=0.4, Cd= | 0.0040876
|  |  |  | @ Cl=0.6, Cd= | 0.004841
alpha (deg) | Cl | Cd | Cm | Cl/Cd
-20 | -1.2742 | 0.09988 | -0.0368 | -12.7573
-19.5 | -1.3586 | 0.07885 | -0.0523 | -17.2302
-19 | -1.4064 | 0.06461 | -0.0621 | -21.7675
-18.5 | -1.4498 | 0.05233 | -0.0698 | -27.7049
-17 | -1.5006 | 0.02985 | -0.0783 | -50.2714
-16.5 | -1.502 | 0.02547 | -0.077 | -58.9713
-16 | -1.4888 | 0.02248 | -0.0747 | -66.2278
-15.5 | -1.4816 | 0.01982 | -0.0706 | -74.7528
-15 | -1.4715 | 0.01821 | -0.0642 | -80.8072
-14.5 | -1.442 | 0.01689 | -0.0595 | -85.376
-14 | -1.4001 | 0.01563 | -0.0563 | -89.5777
-13.5 | -1.3517 | 0.0146 | -0.0538 | -92.5822
-13 | -1.3 | 0.01367 | -0.0518 | -95.0988
-12.5 | -1.2455 | 0.01288 | -0.0501 | -96.7003
-12 | -1.1908 | 0.01205 | -0.0486 | -98.8216
-11.5 | -1.1357 | 0.01118 | -0.0472 | -101.5832
-11 | -1.0781 | 0.01052 | -0.0462 | -102.481
-10.5 | -1.0196 | 0.00994 | -0.0454 | -102.5755
-10 | -0.9603 | 0.00944 | -0.0448 | -101.7267
-9.5 | -0.9005 | 0.00898 | -0.0443 | -100.2784
-9 | -0.8403 | 0.00858 | -0.044 | -97.9371
-8.5 | -0.7801 | 0.00815 | -0.0437 | -95.7178
-8 | -0.7198 | 0.00775 | -0.0436 | -92.8774
-7.5 | -0.659 | 0.00744 | -0.0436 | -88.5753
-7 | -0.5979 | 0.00715 | -0.0437 | -83.6224
-6.5 | -0.5372 | 0.00685 | -0.0439 | -78.4234
-6 | -0.4759 | 0.00661 | -0.0441 | -71.997
-5.5 | -0.4148 | 0.00639 | -0.0444 | -64.9139
-5 | -0.3535 | 0.00618 | -0.0448 | -57.2006
-4.5 | -0.2923 | 0.006 | -0.0453 | -48.7167
-4 | -0.231 | 0.00584 | -0.0458 | -39.5548
-3.5 | -0.1698 | 0.00567 | -0.0463 | -29.9471
-3 | -0.1088 | 0.00545 | -0.0468 | -19.9633
-2.5 | -0.0479 | 0.00523 | -0.0474 | -9.1587
-2 | 0.013 | 0.00498 | -0.0481 | 2.6104
-1.5 | 0.0739 | 0.00472 | -0.0488 | 15.6568
-1 | 0.1347 | 0.00444 | -0.0495 | 30.3378
-0.5 | 0.195 | 0.00407 | -0.0503 | 47.9115
0 | 0.2564 | 0.00404 | -0.051 | 63.4653
0.5 | 0.3178 | 0.00402 | -0.0517 | 79.0547
1 | 0.3791 | 0.00405 | -0.0525 | 93.6049
1.5 | 0.4402 | 0.00416 | -0.0531 | 105.8173
2 | 0.5009 | 0.00433 | -0.0538 | 115.6813
2.5 | 0.5617 | 0.00447 | -0.0544 | 125.66
4 | 0.7341 | 0.00614 | -0.055 | 119.5603
4.5 | 0.7908 | 0.00667 | -0.055 | 118.5607
5 | 0.8475 | 0.00717 | -0.0549 | 118.2008
5.5 | 0.9038 | 0.00765 | -0.0547 | 118.1438
6 | 0.9596 | 0.00814 | -0.0543 | 117.887
6.5 | 1.0162 | 0.00851 | -0.054 | 119.4125
7 | 1.0723 | 0.00887 | -0.0536 | 120.8906
7.5 | 1.1275 | 0.00925 | -0.053 | 121.8919
8 | 1.1822 | 0.00962 | -0.0523 | 122.8898
8.5 | 1.2354 | 0.01005 | -0.0513 | 122.9254
9 | 1.2867 | 0.01053 | -0.05 | 122.1937
9.5 | 1.3362 | 0.01101 | -0.0483 | 121.3624
10 | 1.3785 | 0.01139 | -0.0451 | 121.0272
10.5 | 1.4199 | 0.01212 | -0.0421 | 117.1535
11 | 1.4458 | 0.01288 | -0.0365 | 112.2516
11.5 | 1.4756 | 0.01386 | -0.0321 | 106.4646
12 | 1.5043 | 0.01514 | -0.0281 | 99.3593
12.5 | 1.5316 | 0.01667 | -0.0244 | 91.8776
13 | 1.5615 | 0.01823 | -0.0212 | 85.6555
13.5 | 1.5884 | 0.02008 | -0.018 | 79.1036
14 | 1.6114 | 0.02232 | -0.0149 | 72.1953
14.5 | 1.6332 | 0.02479 | -0.012 | 65.8814
15 | 1.6541 | 0.02745 | -0.0095 | 60.2587
15.5 | 1.6691 | 0.03072 | -0.007 | 54.3327
16 | 1.6852 | 0.03419 | -0.0051 | 49.2893
16.5 | 1.6965 | 0.0383 | -0.0034 | 44.295
17 | 1.7079 | 0.04273 | -0.0024 | 39.9696
17.5 | 1.7162 | 0.0477 | -0.0018 | 35.979
18 | 1.72 | 0.05345 | -0.0019 | 32.1796
18.5 | 1.723 | 0.05959 | -0.0025 | 28.9142
19 | 1.7175 | 0.06705 | -0.0041 | 25.6152
19.5 | 1.7055 | 0.07574 | -0.0067 | 22.5178
20 | 1.6935 | 0.08485 | -0.0101 | 19.9588

## 111. Re 10M Mach 0.50 (1)
BIGFOIL.COM POLAR EXPORT
NACA63-314 a=0.6
NACA63-314 a=0.6 |  |  |  | Cl Max: | 1.22 | at alpha= | 20 | deg
JavaFoil+Calcfoil stall+Eppler ext transition |  |  |  | L/D Max: | 110.573 | at alpha= | 4.5 | deg
Re: | 10000000 |  |  | Cd Min: | 0.0053 | at alpha= | -0.5 | deg
Mach: | 0.5 |  |  | Cl=0 at alpha= | -2.0714 | deg
|  |  |  | @ Cl=0.1, Cd= | 0.0055271
|  |  |  | @ Cl=0.4, Cd= | 0.005461
|  |  |  | @ Cl=0.6, Cd= | 0.0059383
alpha (deg) | Cl | Cd | Cm | Cl/Cd
-20 | -1.006 | 0.14148 | -0.019 | -7.109
-19.5 | -0.976 | 0.1381 | -0.019 | -7.065
-19 | -0.944 | 0.1352 | -0.019 | -6.986
-18.5 | -0.912 | 0.1344 | -0.018 | -6.786
-18 | -0.884 | 0.12937 | -0.018 | -6.833
-17.5 | -0.862 | 0.12659 | -0.019 | -6.812
-17 | -0.834 | 0.1194 | -0.019 | -6.988
-16.5 | -0.803 | 0.11727 | -0.019 | -6.851
-16 | -0.774 | 0.11449 | -0.018 | -6.757
-15.5 | -0.747 | 0.10646 | -0.019 | -7.019
-15 | -0.721 | 0.1068 | -0.02 | -6.754
-14.5 | -0.692 | 0.10231 | -0.019 | -6.765
-14 | -0.668 | 0.09127 | -0.021 | -7.314
-13.5 | -0.645 | 0.08063 | -0.023 | -8.003
-13 | -0.629 | 0.06701 | -0.026 | -9.382
-12.5 | -0.581 | 0.08765 | -0.019 | -6.624
-12 | -0.555 | 0.07733 | -0.021 | -7.181
-11.5 | -0.544 | 0.0582 | -0.027 | -9.348
-11 | -0.568 | 0.02365 | -0.035 | -24.019
-10.5 | -0.471 | 0.06713 | -0.021 | -7.018
-10 | -0.441 | 0.06708 | -0.02 | -6.581
-9.5 | -0.418 | 0.05696 | -0.024 | -7.339
-9 | -0.458 | 0.01444 | -0.039 | -31.723
-8.5 | -0.358 | 0.05758 | -0.02 | -6.21
-8 | -0.469 | 0.04355 | -0.028 | -10.77
-7.5 | -0.624 | 0.00982 | -0.042 | -63.501
-7 | -0.608 | 0.00899 | -0.043 | -67.605
-6.5 | -0.569 | 0.00847 | -0.044 | -67.141
-6 | -0.518 | 0.00805 | -0.044 | -64.377
-5.5 | -0.46 | 0.00775 | -0.045 | -59.338
-5 | -0.397 | 0.00746 | -0.045 | -53.271
-4.5 | -0.332 | 0.0072 | -0.046 | -46.121
-4 | -0.266 | 0.00697 | -0.047 | -38.113
-3.5 | -0.198 | 0.00681 | -0.047 | -29.03
-3 | -0.129 | 0.00669 | -0.048 | -19.299
-2.5 | -0.06 | 0.00621 | -0.048 | -9.634
-2 | 0.01 | 0.00576 | -0.049 | 1.702
-1.5 | 0.08 | 0.00557 | -0.05 | 14.294
-1 | 0.15 | 0.00542 | -0.05 | 27.585
-0.5 | 0.22 | 0.0053 | -0.051 | 41.384
0 | 0.289 | 0.00535 | -0.052 | 54.076
0.5 | 0.359 | 0.00542 | -0.052 | 66.278
1 | 0.429 | 0.00549 | -0.053 | 78.168
1.5 | 0.499 | 0.00562 | -0.053 | 88.826
2 | 0.567 | 0.00579 | -0.054 | 97.88
2.5 | 0.636 | 0.0061 | -0.055 | 104.232
3 | 0.705 | 0.00659 | -0.055 | 106.994
3.5 | 0.773 | 0.00704 | -0.056 | 109.836
4 | 0.84 | 0.00764 | -0.057 | 109.931
4.5 | 0.902 | 0.00815 | -0.057 | 110.573
5 | 0.96 | 0.00938 | -0.057 | 102.358
5.5 | 1.016 | 0.01064 | -0.057 | 95.536
6 | 1.069 | 0.01137 | -0.058 | 94.018
6.5 | 1.115 | 0.01209 | -0.058 | 92.252
7 | 1.154 | 0.01292 | -0.059 | 89.279
7.5 | 1.179 | 0.01396 | -0.059 | 84.456
8 | 1.183 | 0.01518 | -0.06 | 77.91
8.5 | 1.147 | 0.01685 | -0.06 | 68.086
9 | 0.723 | 0.02123 | -0.059 | 34.051
9.5 | 0.756 | 0.02181 | -0.06 | 34.641
10 | 0.791 | 0.02103 | -0.061 | 37.596
10.5 | 0.818 | 0.02355 | -0.061 | 34.728
11 | 0.73 | 0.07152 | -0.04 | 10.207
11.5 | 0.879 | 0.02509 | -0.062 | 35.041
12 | 0.904 | 0.02868 | -0.062 | 31.521
12.5 | 0.893 | 0.04537 | -0.058 | 19.679
13 | 0.839 | 0.08954 | -0.042 | 9.367
13.5 | 0.891 | 0.07605 | -0.05 | 11.722
14 | 0.933 | 0.07399 | -0.053 | 12.614
14.5 | 0.935 | 0.09425 | -0.048 | 9.922
15 | 0.948 | 0.1022 | -0.044 | 9.275
15.5 | 1 | 0.09324 | -0.051 | 10.729
16 | 1.038 | 0.09302 | -0.054 | 11.16
16.5 | 1.02 | 0.11934 | -0.042 | 8.549
17 | 1.082 | 0.10343 | -0.053 | 10.465
17.5 | 1.176 | 0.07002 | -0.062 | 16.801
18 | 1.169 | 0.09419 | -0.058 | 12.416
18.5 | 1.14 | 0.13707 | -0.049 | 8.314
19 | 1.171 | 0.13978 | -0.05 | 8.38
19.5 | 1.205 | 0.14269 | -0.052 | 8.442
20 | 1.22 | 0.16605 | -0.05 | 7.344

## 112. Re 10M Mach 0.50 (2)
BIGFOIL.COM POLAR EXPORT
NACA63-314 a=0.6
NACA63-314 a=0.6 |  |  |  | Cl Max: | 1.4148 | at alpha= | 10.5 | deg
XFOIL ncrit=9 |  |  |  | L/D Max: | 145.761 | at alpha= | 3 | deg
Re: | 10000000 |  |  | Cd Min: | 0.13821 | at alpha= | 15.5 | deg
Mach: | 0.5 |  |  | Cl=0 at alpha= | -2.117 | deg
|  |  |  | @ Cl=0.1, Cd= | 0.0048422
|  |  |  | @ Cl=0.4, Cd= | 0.0041587
|  |  |  | @ Cl=0.6, Cd= | 0.004496
alpha (deg) | Cl | Cd | Cm | Cl/Cd
-13.5 | -0.61 | 0.11888 | -0.0239 | -5.1312
-13 | -0.6216 | 0.1064 | -0.0325 | -5.8421
-12.5 | -0.6367 | 0.09411 | -0.0411 | -6.7655
-12 | -0.6571 | 0.08168 | -0.0499 | -8.0448
-11.5 | -0.6795 | 0.06938 | -0.0579 | -9.7939
-11 | -0.6979 | 0.05681 | -0.067 | -12.2848
-10.5 | -0.7221 | 0.04575 | -0.0754 | -15.7836
-10 | -0.7532 | 0.03603 | -0.0816 | -20.9048
-9.5 | -0.7903 | 0.02772 | -0.0843 | -28.5101
-9 | -0.8293 | 0.02213 | -0.0799 | -37.474
-8.5 | -0.8596 | 0.01626 | -0.0716 | -52.8659
-8 | -0.8368 | 0.01168 | -0.0656 | -71.6438
-7.5 | -0.78 | 0.00937 | -0.0613 | -83.2444
-7 | -0.7088 | 0.00834 | -0.0586 | -84.988
-6.5 | -0.6344 | 0.00773 | -0.0568 | -82.0699
-6 | -0.5598 | 0.00732 | -0.0555 | -76.4754
-5.5 | -0.4861 | 0.00691 | -0.0545 | -70.3473
-5 | -0.4126 | 0.00664 | -0.054 | -62.1386
-4.5 | -0.3399 | 0.00637 | -0.0537 | -53.3595
-4 | -0.2676 | 0.00616 | -0.0536 | -43.4416
-3.5 | -0.1957 | 0.00596 | -0.0537 | -32.8356
-3 | -0.1244 | 0.00576 | -0.054 | -21.5972
-2.5 | -0.0537 | 0.00552 | -0.0544 | -9.7283
-1.5 | 0.0865 | 0.00491 | -0.0556 | 17.6171
-1 | 0.1562 | 0.00456 | -0.0563 | 34.2544
-0.5 | 0.2255 | 0.00417 | -0.0572 | 54.0767
0.5 | 0.3669 | 0.00414 | -0.0588 | 88.6232
1 | 0.4378 | 0.00418 | -0.0596 | 104.7368
1.5 | 0.5086 | 0.00427 | -0.0603 | 119.1101
2 | 0.579 | 0.00443 | -0.0609 | 130.6998
2.5 | 0.649 | 0.00465 | -0.0613 | 139.5699
3 | 0.7186 | 0.00493 | -0.0616 | 145.7606
3.5 | 0.7799 | 0.00593 | -0.0608 | 131.5177
4.5 | 0.9047 | 0.00743 | -0.0586 | 121.7631
5 | 0.9664 | 0.00812 | -0.057 | 119.0148
5.5 | 1.0257 | 0.00886 | -0.0548 | 115.7675
6 | 1.0866 | 0.00943 | -0.0525 | 115.228
6.5 | 1.1462 | 0.01 | -0.0497 | 114.62
7 | 1.2015 | 0.01061 | -0.046 | 113.2422
7.5 | 1.2331 | 0.01142 | -0.0386 | 107.9772
8.5 | 1.3109 | 0.01382 | -0.0275 | 94.8553
9 | 1.348 | 0.01543 | -0.0221 | 87.3623
10 | 1.4104 | 0.01994 | -0.0111 | 70.7322
10.5 | 1.4148 | 0.02421 | -0.0051 | 58.4387
11 | 1.397 | 0.03027 | 0.0003 | 46.1513
11.5 | 1.3692 | 0.03782 | 0.0038 | 36.2031
12 | 1.3389 | 0.04653 | 0.0051 | 28.775
12.5 | 1.3082 | 0.05641 | 0.004 | 23.1909
13 | 1.2735 | 0.06789 | 0.0003 | 18.7583
13.5 | 1.2386 | 0.08067 | -0.0057 | 15.3539
14 | 1.2056 | 0.09454 | -0.0135 | 12.7523
14.5 | 1.176 | 0.10912 | -0.0227 | 10.7771
15 | 1.1519 | 0.12381 | -0.0323 | 9.3038
15.5 | 1.1333 | 0.13821 | -0.0419 | 8.1998

## 113. Re 12M Mach 0.00 (1)
BIGFOIL.COM POLAR EXPORT
NACA63-314 a=0.6
NACA63-314 a=0.6 |  |  |  | Cl Max: | 1.364 | at alpha= | 12.5 | deg
JavaFoil+Calcfoil stall+Eppler ext transition |  |  |  | L/D Max: | 119.918 | at alpha= | 7.5 | deg
Re: | 12000000 |  |  | Cd Min: | 0.00511 | at alpha= | 0 | deg
Mach: | 0 |  |  | Cl=0 at alpha= | -2.0667 | deg
|  |  |  | @ Cl=0.1, Cd= | 0.0053044
|  |  |  | @ Cl=0.4, Cd= | 0.005242
|  |  |  | @ Cl=0.6, Cd= | 0.0059823
alpha (deg) | Cl | Cd | Cm | Cl/Cd
-18.5 | -0.73 | 0.12267 | -0.017 | -5.954
-18 | -0.755 | 0.11283 | -0.018 | -6.694
-17.5 | -0.772 | 0.11218 | -0.017 | -6.881
-17 | -0.796 | 0.10141 | -0.018 | -7.846
-16.5 | -0.819 | 0.09068 | -0.02 | -9.033
-16 | -0.856 | 0.06924 | -0.022 | -12.366
-15.5 | -0.899 | 0.04767 | -0.024 | -18.857
-15 | -0.925 | 0.03736 | -0.026 | -24.764
-14.5 | -0.95 | 0.02831 | -0.027 | -33.558
-14 | -0.964 | 0.02291 | -0.028 | -42.089
-13.5 | -0.972 | 0.01792 | -0.029 | -54.206
-13 | -0.969 | 0.01534 | -0.03 | -63.145
-12.5 | -0.964 | 0.01313 | -0.031 | -73.382
-12 | -0.952 | 0.01181 | -0.032 | -80.601
-11.5 | -0.934 | 0.01097 | -0.032 | -85.134
-11 | -0.915 | 0.01002 | -0.033 | -91.289
-10.5 | -0.883 | 0.00953 | -0.034 | -92.673
-10 | -0.847 | 0.00909 | -0.034 | -93.21
-9.5 | -0.808 | 0.00869 | -0.035 | -92.988
-9 | -0.766 | 0.00831 | -0.035 | -92.178
-8.5 | -0.722 | 0.00805 | -0.036 | -89.665
-8 | -0.674 | 0.00781 | -0.036 | -86.324
-7.5 | -0.624 | 0.00759 | -0.037 | -82.242
-7 | -0.573 | 0.00737 | -0.037 | -77.671
-6.5 | -0.519 | 0.0072 | -0.038 | -72.035
-6 | -0.464 | 0.00698 | -0.038 | -66.458
-5.5 | -0.407 | 0.00682 | -0.039 | -59.651
-5 | -0.349 | 0.00669 | -0.039 | -52.225
-4.5 | -0.291 | 0.00652 | -0.04 | -44.557
-4 | -0.232 | 0.00643 | -0.04 | -36.006
-3.5 | -0.172 | 0.00632 | -0.041 | -27.197
-3 | -0.112 | 0.00597 | -0.041 | -18.769
-2.5 | -0.052 | 0.0058 | -0.042 | -8.939
-2 | 0.008 | 0.00553 | -0.042 | 1.535
-1.5 | 0.069 | 0.00534 | -0.043 | 12.917
-1 | 0.13 | 0.00527 | -0.044 | 24.597
-0.5 | 0.19 | 0.00517 | -0.044 | 36.785
0 | 0.251 | 0.00511 | -0.045 | 49.046
0.5 | 0.311 | 0.00516 | -0.045 | 60.354
1 | 0.372 | 0.0052 | -0.046 | 71.424
1.5 | 0.432 | 0.00529 | -0.046 | 81.607
2 | 0.491 | 0.00549 | -0.047 | 89.5
2.5 | 0.551 | 0.00577 | -0.047 | 95.537
3 | 0.611 | 0.00603 | -0.048 | 101.384
3.5 | 0.671 | 0.0063 | -0.048 | 106.448
4 | 0.73 | 0.00667 | -0.049 | 109.465
4.5 | 0.788 | 0.00717 | -0.049 | 109.904
5 | 0.846 | 0.00765 | -0.05 | 110.51
5.5 | 0.902 | 0.00849 | -0.051 | 106.299
6 | 0.958 | 0.00883 | -0.051 | 108.463
6.5 | 1.011 | 0.00922 | -0.052 | 109.692
7 | 1.063 | 0.00965 | -0.052 | 110.181
7.5 | 1.109 | 0.00924 | -0.052 | 119.918
8 | 1.153 | 0.01034 | -0.053 | 111.419
8.5 | 1.195 | 0.01082 | -0.053 | 110.441
9 | 1.232 | 0.01136 | -0.053 | 108.447
9.5 | 1.264 | 0.01195 | -0.054 | 105.802
10 | 1.293 | 0.01257 | -0.054 | 102.84
10.5 | 1.317 | 0.01326 | -0.055 | 99.304
11 | 1.336 | 0.01405 | -0.055 | 95.063
11.5 | 1.35 | 0.01482 | -0.055 | 91.096
12 | 1.359 | 0.01573 | -0.056 | 86.422
12.5 | 1.364 | 0.01666 | -0.056 | 81.859
13 | 1.363 | 0.01779 | -0.056 | 76.624
13.5 | 1.356 | 0.01921 | -0.056 | 70.582
14 | 1.34 | 0.02067 | -0.057 | 64.837
14.5 | 1.318 | 0.02257 | -0.057 | 58.4
15 | 1.292 | 0.02416 | -0.057 | 53.489
15.5 | 1.262 | 0.02655 | -0.057 | 47.526
16 | 1.229 | 0.02901 | -0.057 | 42.357
16.5 | 1.193 | 0.03151 | -0.057 | 37.868
17 | 1.15 | 0.03664 | -0.057 | 31.382
17.5 | 1.11 | 0.03994 | -0.057 | 27.802

## 114. Re 12M Mach 0.00 (2)
BIGFOIL.COM POLAR EXPORT
NACA63-314 a=0.6
NACA63-314 a=0.6 |  |  |  | Cl Max: | 1.8176 | at alpha= | 20 | deg
XFOIL ncrit=9 |  |  |  | L/D Max: | 129.48 | at alpha= | 9 | deg
Re: | 12000000 |  |  | Cd Min: | 0.04976 | at alpha= | 20 | deg
Mach: | 0 |  |  | Cl=0 at alpha= | -2.1032 | deg
|  |  |  | @ Cl=0.1, Cd= | 0.0045598
|  |  |  | @ Cl=0.4, Cd= | 0.0040779
|  |  |  | @ Cl=0.6, Cd= | 0.0051221
alpha (deg) | Cl | Cd | Cm | Cl/Cd
-18 | -1.6343 | 0.01892 | -0.0549 | -86.3795
-17.5 | -1.6258 | 0.01763 | -0.0495 | -92.2178
-17 | -1.6045 | 0.01657 | -0.0452 | -96.8316
-16.5 | -1.568 | 0.01563 | -0.0432 | -100.3199
-16 | -1.5271 | 0.0148 | -0.0417 | -103.1824
-15.5 | -1.4827 | 0.01407 | -0.0407 | -105.3802
-15 | -1.4359 | 0.01341 | -0.0399 | -107.0768
-14.5 | -1.3875 | 0.01281 | -0.0393 | -108.3138
-14 | -1.3376 | 0.01227 | -0.0388 | -109.0139
-13.5 | -1.2868 | 0.01173 | -0.0385 | -109.7016
-12.5 | -1.1831 | 0.01069 | -0.0381 | -110.6735
-12 | -1.1303 | 0.01017 | -0.038 | -111.1406
-11.5 | -1.0769 | 0.00968 | -0.0379 | -111.25
-11 | -1.0228 | 0.00923 | -0.038 | -110.8126
-10.5 | -0.9678 | 0.00884 | -0.0381 | -109.4796
-10 | -0.9122 | 0.0085 | -0.0383 | -107.3176
-9.5 | -0.8561 | 0.00818 | -0.0386 | -104.6577
-9 | -0.7999 | 0.00785 | -0.0389 | -101.8981
-8.5 | -0.7434 | 0.0075 | -0.0392 | -99.12
-8 | -0.6864 | 0.00722 | -0.0396 | -95.0693
-7.5 | -0.629 | 0.00698 | -0.04 | -90.1146
-7 | -0.5715 | 0.00671 | -0.0405 | -85.1714
-6.5 | -0.5138 | 0.00648 | -0.0409 | -79.2901
-6 | -0.4557 | 0.00629 | -0.0415 | -72.4483
-5.5 | -0.3976 | 0.00608 | -0.042 | -65.3947
-5 | -0.3392 | 0.00593 | -0.0426 | -57.2007
-4.5 | -0.2808 | 0.00575 | -0.0431 | -48.8348
-4 | -0.2222 | 0.00562 | -0.0437 | -39.5374
-3.5 | -0.1636 | 0.00547 | -0.0444 | -29.9086
-3 | -0.1051 | 0.00528 | -0.045 | -19.9053
-2.5 | -0.0465 | 0.00508 | -0.0456 | -9.1535
-2 | 0.0121 | 0.00487 | -0.0463 | 2.4846
-1.5 | 0.0707 | 0.00467 | -0.047 | 15.1392
-1 | 0.1292 | 0.00445 | -0.0477 | 29.0337
-0.5 | 0.1872 | 0.00408 | -0.0484 | 45.8824
0 | 0.2461 | 0.00399 | -0.0492 | 61.6792
0.5 | 0.3051 | 0.00399 | -0.0499 | 76.4662
1 | 0.3639 | 0.00401 | -0.0506 | 90.7481
1.5 | 0.4224 | 0.00412 | -0.0513 | 102.5243
2 | 0.4806 | 0.0043 | -0.0519 | 111.7674
2.5 | 0.5389 | 0.00445 | -0.0525 | 121.1011
3 | 0.5941 | 0.00507 | -0.0529 | 117.1795
3.5 | 0.6496 | 0.00556 | -0.0532 | 116.8345
4 | 0.7051 | 0.00601 | -0.0535 | 117.3211
4.5 | 0.7604 | 0.00646 | -0.0537 | 117.709
5 | 0.8157 | 0.00684 | -0.0539 | 119.2544
5.5 | 0.8702 | 0.00726 | -0.054 | 119.8623
6 | 0.9245 | 0.00768 | -0.0541 | 120.3776
6.5 | 0.9792 | 0.00799 | -0.0542 | 122.5532
7 | 1.0334 | 0.00831 | -0.0543 | 124.3562
7.5 | 1.0871 | 0.00862 | -0.0543 | 126.1137
8 | 1.1406 | 0.00891 | -0.0542 | 128.0135
8.5 | 1.1925 | 0.00928 | -0.054 | 128.5022
9 | 1.2443 | 0.00961 | -0.0537 | 129.4797
9.5 | 1.2941 | 0.01003 | -0.0531 | 129.0229
10 | 1.3434 | 0.0104 | -0.0525 | 129.1731
10.5 | 1.3875 | 0.01077 | -0.0508 | 128.8301
11 | 1.4332 | 0.01127 | -0.0496 | 127.1695
11.5 | 1.4775 | 0.01181 | -0.0482 | 125.1058
12 | 1.5182 | 0.01241 | -0.0463 | 122.3368
12.5 | 1.5405 | 0.01314 | -0.041 | 117.2374
13 | 1.5639 | 0.01409 | -0.0366 | 110.9936
13.5 | 1.5914 | 0.01511 | -0.0334 | 105.321
14 | 1.619 | 0.01628 | -0.0305 | 99.4472
14.5 | 1.6452 | 0.01764 | -0.0277 | 93.2653
15 | 1.6696 | 0.01922 | -0.0251 | 86.8678
15.5 | 1.6893 | 0.0212 | -0.0223 | 79.684
16 | 1.7117 | 0.02313 | -0.0202 | 74.0035
16.5 | 1.7321 | 0.0253 | -0.0181 | 68.4625
17 | 1.7505 | 0.02773 | -0.0162 | 63.1266
17.5 | 1.7624 | 0.03078 | -0.0143 | 57.258
18 | 1.7738 | 0.03415 | -0.0129 | 51.9414
18.5 | 1.789 | 0.03734 | -0.0119 | 47.9111
19 | 1.7997 | 0.04117 | -0.0112 | 43.7139
19.5 | 1.809 | 0.04532 | -0.0109 | 39.9162
20 | 1.8176 | 0.04976 | -0.0109 | 36.5273

## 115. Re 12M Mach 0.10 (1)
BIGFOIL.COM POLAR EXPORT
NACA63-314 a=0.6
NACA63-314 a=0.6 |  |  |  | Cl Max: | 1.354 | at alpha= | 12.5 | deg
JavaFoil+Calcfoil stall+Eppler ext transition |  |  |  | L/D Max: | 111.496 | at alpha= | 7.5 | deg
Re: | 12000000 |  |  | Cd Min: | 0.00514 | at alpha= | 0 | deg
Mach: | 0.1 |  |  | Cl=0 at alpha= | -2.0738 | deg
|  |  |  | @ Cl=0.1, Cd= | 0.0053143
|  |  |  | @ Cl=0.4, Cd= | 0.005265
|  |  |  | @ Cl=0.6, Cd= | 0.0059693
alpha (deg) | Cl | Cd | Cm | Cl/Cd
-18 | -0.707 | 0.12048 | -0.017 | -5.868
-17.5 | -0.729 | 0.11762 | -0.017 | -6.198
-17 | -0.755 | 0.10825 | -0.018 | -6.97
-16.5 | -0.793 | 0.08612 | -0.02 | -9.202
-16 | -0.809 | 0.08442 | -0.02 | -9.581
-15.5 | -0.852 | 0.06065 | -0.023 | -14.055
-15 | -0.889 | 0.04443 | -0.025 | -20.017
-14.5 | -0.918 | 0.03366 | -0.026 | -27.29
-14 | -0.94 | 0.02589 | -0.028 | -36.29
-13.5 | -0.953 | 0.01938 | -0.029 | -49.17
-13 | -0.954 | 0.01628 | -0.03 | -58.593
-12.5 | -0.953 | 0.01359 | -0.031 | -70.113
-12 | -0.942 | 0.01227 | -0.032 | -76.757
-11.5 | -0.927 | 0.01131 | -0.032 | -81.931
-11 | -0.912 | 0.01016 | -0.033 | -89.752
-10.5 | -0.881 | 0.00964 | -0.034 | -91.397
-10 | -0.847 | 0.00919 | -0.034 | -92.138
-9.5 | -0.809 | 0.0088 | -0.035 | -91.899
-9 | -0.768 | 0.0084 | -0.035 | -91.378
-8.5 | -0.723 | 0.00814 | -0.036 | -88.906
-8 | -0.676 | 0.00788 | -0.036 | -85.775
-7.5 | -0.627 | 0.00761 | -0.037 | -82.323
-7 | -0.575 | 0.00739 | -0.037 | -77.819
-6.5 | -0.521 | 0.00722 | -0.038 | -72.203
-6 | -0.466 | 0.00704 | -0.038 | -66.149
-5.5 | -0.409 | 0.00683 | -0.039 | -59.874
-5 | -0.351 | 0.00668 | -0.039 | -52.483
-4.5 | -0.292 | 0.00653 | -0.04 | -44.739
-4 | -0.233 | 0.00643 | -0.041 | -36.163
-3.5 | -0.173 | 0.00633 | -0.041 | -27.317
-3 | -0.113 | 0.00597 | -0.042 | -18.849
-2.5 | -0.052 | 0.0058 | -0.042 | -8.982
-2 | 0.009 | 0.00554 | -0.043 | 1.541
-1.5 | 0.069 | 0.00536 | -0.043 | 12.932
-1 | 0.13 | 0.00527 | -0.044 | 24.724
-0.5 | 0.191 | 0.00517 | -0.044 | 36.977
0 | 0.252 | 0.00514 | -0.045 | 48.993
0.5 | 0.313 | 0.00515 | -0.045 | 60.673
1 | 0.374 | 0.0052 | -0.046 | 71.801
1.5 | 0.434 | 0.00535 | -0.046 | 81.171
2 | 0.494 | 0.00549 | -0.047 | 89.949
2.5 | 0.554 | 0.00577 | -0.048 | 96.011
3 | 0.614 | 0.00603 | -0.048 | 101.86
3.5 | 0.674 | 0.00631 | -0.049 | 106.852
4 | 0.733 | 0.00668 | -0.049 | 109.78
4.5 | 0.792 | 0.00724 | -0.05 | 109.4
5 | 0.85 | 0.00768 | -0.05 | 110.654
5.5 | 0.907 | 0.00853 | -0.051 | 106.356
6 | 0.962 | 0.00885 | -0.051 | 108.716
6.5 | 1.016 | 0.00934 | -0.052 | 108.711
7 | 1.068 | 0.00978 | -0.052 | 109.15
7.5 | 1.112 | 0.00998 | -0.053 | 111.496
8 | 1.156 | 0.01041 | -0.053 | 111.096
8.5 | 1.198 | 0.01093 | -0.053 | 109.606
9 | 1.234 | 0.01148 | -0.054 | 107.507
9.5 | 1.266 | 0.01209 | -0.054 | 104.704
10 | 1.294 | 0.01273 | -0.054 | 101.624
10.5 | 1.316 | 0.01344 | -0.055 | 97.902
11 | 1.333 | 0.01428 | -0.055 | 93.38
11.5 | 1.346 | 0.01507 | -0.055 | 89.295
12 | 1.352 | 0.01602 | -0.056 | 84.441
12.5 | 1.354 | 0.01699 | -0.056 | 79.656
13 | 1.35 | 0.01818 | -0.056 | 74.24
13.5 | 1.339 | 0.01969 | -0.057 | 68.017
14 | 1.318 | 0.02122 | -0.057 | 62.121
14.5 | 1.292 | 0.02328 | -0.057 | 55.481
15 | 1.26 | 0.02521 | -0.057 | 50.005
15.5 | 1.225 | 0.02767 | -0.057 | 44.264
16 | 1.186 | 0.03042 | -0.057 | 38.994
16.5 | 1.141 | 0.03507 | -0.057 | 32.526
17 | 1.095 | 0.03955 | -0.057 | 27.683
17.5 | 1.05 | 0.04347 | -0.057 | 24.151

## 116. Re 12M Mach 0.10 (2)
BIGFOIL.COM POLAR EXPORT
NACA63-314 a=0.6
NACA63-314 a=0.6 |  |  |  | Cl Max: | 1.8061 | at alpha= | 20 | deg
XFOIL ncrit=9 |  |  |  | L/D Max: | 128.929 | at alpha= | 9 | deg
Re: | 12000000 |  |  | Cd Min: | 0.05385 | at alpha= | 20 | deg
Mach: | 0.1 |  |  | Cl=0 at alpha= | -2.1036 | deg
|  |  |  | @ Cl=0.1, Cd= | 0.0045674
|  |  |  | @ Cl=0.4, Cd= | 0.0040731
|  |  |  | @ Cl=0.6, Cd= | 0.0050792
alpha (deg) | Cl | Cd | Cm | Cl/Cd
-20 | -1.658 | 0.03359 | -0.0648 | -49.3599
-18 | -1.6219 | 0.02055 | -0.061 | -78.9246
-17.5 | -1.6118 | 0.01878 | -0.0569 | -85.8253
-17 | -1.6074 | 0.01742 | -0.0504 | -92.2732
-16.5 | -1.5764 | 0.01638 | -0.0473 | -96.2393
-16 | -1.5382 | 0.0154 | -0.0452 | -99.8831
-15.5 | -1.4952 | 0.01454 | -0.0437 | -102.8336
-15 | -1.4488 | 0.01381 | -0.0425 | -104.9095
-14.5 | -1.4003 | 0.01314 | -0.0416 | -106.5677
-14 | -1.3501 | 0.01255 | -0.041 | -107.5777
-13.5 | -1.2989 | 0.01197 | -0.0404 | -108.5129
-13 | -1.2465 | 0.01144 | -0.04 | -108.9598
-12.5 | -1.1935 | 0.01092 | -0.0397 | -109.2949
-12 | -1.1403 | 0.01036 | -0.0394 | -110.0676
-11.5 | -1.0863 | 0.00983 | -0.0392 | -110.5086
-11 | -1.0316 | 0.00935 | -0.0391 | -110.3316
-10.5 | -0.9761 | 0.00894 | -0.0391 | -109.1834
-10 | -0.9198 | 0.00858 | -0.0392 | -107.2028
-9.5 | -0.8631 | 0.00825 | -0.0394 | -104.6182
-9 | -0.8062 | 0.00792 | -0.0396 | -101.7929
-8.5 | -0.7492 | 0.00756 | -0.0398 | -99.1005
-8 | -0.6917 | 0.00726 | -0.0401 | -95.2755
-7.5 | -0.6338 | 0.00701 | -0.0405 | -90.4137
-7 | -0.5757 | 0.00675 | -0.0409 | -85.2889
-6.5 | -0.5175 | 0.0065 | -0.0414 | -79.6154
-6 | -0.4589 | 0.00632 | -0.0419 | -72.6108
-5.5 | -0.4003 | 0.0061 | -0.0424 | -65.623
-5 | -0.3415 | 0.00594 | -0.0429 | -57.4916
-4.5 | -0.2826 | 0.00577 | -0.0435 | -48.9775
-4 | -0.2236 | 0.00563 | -0.044 | -39.7158
-3.5 | -0.1646 | 0.00548 | -0.0446 | -30.0365
-3 | -0.1057 | 0.0053 | -0.0453 | -19.9434
-2.5 | -0.0467 | 0.00509 | -0.0459 | -9.1749
-2 | 0.0122 | 0.00488 | -0.0466 | 2.5
-1.5 | 0.0712 | 0.00468 | -0.0472 | 15.2137
-1 | 0.13 | 0.00445 | -0.048 | 29.2135
-0.5 | 0.1884 | 0.00408 | -0.0487 | 46.1765
0 | 0.2477 | 0.00399 | -0.0495 | 62.0802
0.5 | 0.3071 | 0.00399 | -0.0502 | 76.9674
1 | 0.3662 | 0.00401 | -0.0509 | 91.3217
1.5 | 0.4251 | 0.00412 | -0.0516 | 103.1796
2 | 0.4837 | 0.0043 | -0.0522 | 112.4884
2.5 | 0.5424 | 0.00445 | -0.0528 | 121.8876
3 | 0.5979 | 0.00506 | -0.0532 | 118.1621
3.5 | 0.6537 | 0.00557 | -0.0535 | 117.3609
4 | 0.7095 | 0.00603 | -0.0537 | 117.6617
4.5 | 0.7651 | 0.00648 | -0.0539 | 118.071
5 | 0.8207 | 0.00688 | -0.0541 | 119.2878
5.5 | 0.8756 | 0.00731 | -0.0542 | 119.7811
6 | 0.9302 | 0.00772 | -0.0542 | 120.4922
6.5 | 0.9853 | 0.00803 | -0.0543 | 122.7024
7 | 1.0399 | 0.00836 | -0.0543 | 124.39
7.5 | 1.0939 | 0.00868 | -0.0542 | 126.0253
8 | 1.1477 | 0.00897 | -0.0541 | 127.9487
8.5 | 1.2 | 0.00935 | -0.0537 | 128.3422
9 | 1.2519 | 0.00971 | -0.0533 | 128.9289
9.5 | 1.302 | 0.01013 | -0.0526 | 128.5291
10 | 1.3514 | 0.01051 | -0.0518 | 128.5823
10.5 | 1.3931 | 0.01088 | -0.0495 | 128.0423
11 | 1.441 | 0.01142 | -0.0486 | 126.1821
11.5 | 1.4846 | 0.01198 | -0.0469 | 123.9232
12 | 1.5193 | 0.01262 | -0.0436 | 120.3883
12.5 | 1.5393 | 0.01348 | -0.038 | 114.1914
13 | 1.565 | 0.01452 | -0.0341 | 107.7824
13.5 | 1.5937 | 0.0156 | -0.031 | 102.1603
14 | 1.6212 | 0.01689 | -0.0281 | 95.9858
14.5 | 1.6461 | 0.01844 | -0.0252 | 89.2679
15 | 1.6688 | 0.02024 | -0.0224 | 82.4506
15.5 | 1.6903 | 0.02224 | -0.0199 | 76.0027
16 | 1.7122 | 0.02433 | -0.0177 | 70.374
16.5 | 1.7312 | 0.02673 | -0.0156 | 64.7662
17 | 1.7478 | 0.02945 | -0.0137 | 59.348
17.5 | 1.7573 | 0.03294 | -0.0118 | 53.3485
18 | 1.7709 | 0.03633 | -0.0106 | 48.7448
18.5 | 1.7842 | 0.03993 | -0.0097 | 44.6832
19 | 1.7945 | 0.04403 | -0.0093 | 40.7563
19.5 | 1.8016 | 0.04868 | -0.0091 | 37.009
20 | 1.8061 | 0.05385 | -0.0095 | 33.5395

## 117. Re 12M Mach 0.25 (1)
BIGFOIL.COM POLAR EXPORT
NACA63-314 a=0.6
NACA63-314 a=0.6 |  |  |  | Cl Max: | 1.306 | at alpha= | 11 | deg
JavaFoil+Calcfoil stall+Eppler ext transition |  |  |  | L/D Max: | 110.277 | at alpha= | 5 | deg
Re: | 12000000 |  |  | Cd Min: | 0.00514 | at alpha= | 0 | deg
Mach: | 0.25 |  |  | Cl=0 at alpha= | -2.0714 | deg
|  |  |  | @ Cl=0.1, Cd= | 0.0053648
|  |  |  | @ Cl=0.4, Cd= | 0.0052813
|  |  |  | @ Cl=0.6, Cd= | 0.006005
alpha (deg) | Cl | Cd | Cm | Cl/Cd
-16.5 | -0.479 | 0.13806 | -0.014 | -3.468
-16 | -0.534 | 0.13046 | -0.014 | -4.095
-15.5 | -0.589 | 0.10757 | -0.017 | -5.476
-15 | -0.636 | 0.10085 | -0.017 | -6.302
-14.5 | -0.678 | 0.0923 | -0.018 | -7.349
-14 | -0.714 | 0.08188 | -0.02 | -8.726
-13.5 | -0.744 | 0.06765 | -0.023 | -11.001
-13 | -0.808 | 0.03507 | -0.028 | -23.049
-12.5 | -0.838 | 0.02432 | -0.03 | -34.451
-12 | -0.863 | 0.01671 | -0.031 | -51.66
-11.5 | -0.873 | 0.01327 | -0.033 | -65.784
-11 | -0.869 | 0.01169 | -0.034 | -74.369
-10.5 | -0.859 | 0.01002 | -0.034 | -85.638
-10 | -0.839 | 0.00985 | -0.035 | -85.176
-9.5 | -0.807 | 0.00931 | -0.036 | -86.767
-9 | -0.771 | 0.00881 | -0.036 | -87.57
-8.5 | -0.73 | 0.00847 | -0.037 | -86.224
-8 | -0.686 | 0.00812 | -0.037 | -84.473
-7.5 | -0.638 | 0.00784 | -0.038 | -81.37
-7 | -0.586 | 0.0076 | -0.038 | -77.177
-6.5 | -0.533 | 0.00733 | -0.039 | -72.653
-6 | -0.477 | 0.00716 | -0.039 | -66.577
-5.5 | -0.419 | 0.00698 | -0.04 | -60.002
-5 | -0.36 | 0.00678 | -0.041 | -53.066
-4.5 | -0.3 | 0.00661 | -0.041 | -45.306
-4 | -0.239 | 0.00651 | -0.042 | -36.678
-3.5 | -0.177 | 0.00639 | -0.042 | -27.768
-3 | -0.116 | 0.00605 | -0.043 | -19.107
-2.5 | -0.054 | 0.00589 | -0.043 | -9.099
-2 | 0.009 | 0.00561 | -0.044 | 1.564
-1.5 | 0.071 | 0.00542 | -0.044 | 13.14
-1 | 0.134 | 0.0053 | -0.045 | 25.271
-0.5 | 0.196 | 0.00521 | -0.046 | 37.711
0 | 0.259 | 0.00514 | -0.046 | 50.323
0.5 | 0.321 | 0.00519 | -0.047 | 61.932
1 | 0.384 | 0.00524 | -0.047 | 73.266
1.5 | 0.446 | 0.0054 | -0.048 | 82.716
2 | 0.507 | 0.00554 | -0.048 | 91.554
2.5 | 0.569 | 0.00587 | -0.049 | 96.975
3 | 0.631 | 0.00614 | -0.049 | 102.741
3.5 | 0.693 | 0.00644 | -0.05 | 107.555
4 | 0.753 | 0.00685 | -0.051 | 109.964
4.5 | 0.813 | 0.00744 | -0.051 | 109.351
5 | 0.872 | 0.00791 | -0.052 | 110.277
5.5 | 0.93 | 0.00878 | -0.052 | 106.023
6 | 0.987 | 0.00931 | -0.053 | 105.925
6.5 | 1.041 | 0.00977 | -0.053 | 106.504
7 | 1.086 | 0.01001 | -0.053 | 108.441
7.5 | 1.131 | 0.0105 | -0.054 | 107.756
8 | 1.174 | 0.01098 | -0.054 | 106.97
8.5 | 1.213 | 0.01159 | -0.055 | 104.713
9 | 1.246 | 0.01224 | -0.055 | 101.754
9.5 | 1.271 | 0.013 | -0.055 | 97.792
10 | 1.29 | 0.01378 | -0.056 | 93.647
10.5 | 1.302 | 0.01466 | -0.056 | 88.823
11 | 1.306 | 0.01566 | -0.056 | 83.38
11.5 | 1.301 | 0.0167 | -0.057 | 77.907
12 | 1.288 | 0.01811 | -0.057 | 71.11
12.5 | 1.265 | 0.01954 | -0.057 | 64.751
13 | 1.234 | 0.02129 | -0.057 | 57.95
13.5 | 1.19 | 0.02401 | -0.057 | 49.553
14 | 1.13 | 0.02679 | -0.057 | 42.192
14.5 | 1.06 | 0.03063 | -0.057 | 34.601
15 | 0.978 | 0.03644 | -0.057 | 26.852
15.5 | 0.837 | 0.07498 | -0.049 | 11.164
16 | 0.729 | 0.10777 | -0.041 | 6.76

## 118. Re 12M Mach 0.25 (2)
BIGFOIL.COM POLAR EXPORT
NACA63-314 a=0.6
NACA63-314 a=0.6 |  |  |  | Cl Max: | 1.7474 | at alpha= | 18.5 | deg
XFOIL ncrit=9 |  |  |  | L/D Max: | 126.83 | at alpha= | 8.5 | deg
Re: | 12000000 |  |  | Cd Min: | 0.08168 | at alpha= | 20 | deg
Mach: | 0.25 |  |  | Cl=0 at alpha= | -2.1056 | deg
|  |  |  | @ Cl=0.1, Cd= | 0.0046031
|  |  |  | @ Cl=0.4, Cd= | 0.004051
|  |  |  | @ Cl=0.6, Cd= | 0.0048644
alpha (deg) | Cl | Cd | Cm | Cl/Cd
-20 | -1.4015 | 0.08089 | -0.0525 | -17.326
-19.5 | -1.4548 | 0.066 | -0.0629 | -22.0424
-19 | -1.4879 | 0.05484 | -0.0698 | -27.1317
-18.5 | -1.5179 | 0.04517 | -0.0749 | -33.6042
-18 | -1.5283 | 0.03826 | -0.0774 | -39.9451
-17.5 | -1.5382 | 0.03192 | -0.0788 | -48.1892
-17 | -1.5315 | 0.02771 | -0.0785 | -55.2689
-16.5 | -1.5287 | 0.02374 | -0.0768 | -64.3934
-16 | -1.5248 | 0.02054 | -0.0734 | -74.2356
-15.5 | -1.5183 | 0.0184 | -0.0678 | -82.5163
-15 | -1.5005 | 0.01708 | -0.0614 | -87.8513
-14.5 | -1.4598 | 0.01586 | -0.0579 | -92.0429
-14 | -1.4135 | 0.01474 | -0.0551 | -95.8955
-13.5 | -1.3626 | 0.01379 | -0.0528 | -98.8107
-13 | -1.309 | 0.01294 | -0.051 | -101.1592
-12.5 | -1.2531 | 0.01222 | -0.0494 | -102.545
-12 | -1.1963 | 0.01152 | -0.0481 | -103.8455
-11.5 | -1.1392 | 0.01083 | -0.0469 | -105.1893
-11 | -1.0814 | 0.01015 | -0.0459 | -106.5419
-10.5 | -1.0226 | 0.00958 | -0.0451 | -106.7432
-10 | -0.9631 | 0.00909 | -0.0445 | -105.9516
-9.5 | -0.903 | 0.00865 | -0.044 | -104.3931
-9 | -0.8425 | 0.00827 | -0.0437 | -101.8742
-8.5 | -0.7817 | 0.00791 | -0.0436 | -98.8243
-8 | -0.7213 | 0.00753 | -0.0434 | -95.7902
-7.5 | -0.6604 | 0.00719 | -0.0434 | -91.8498
-7 | -0.5992 | 0.00694 | -0.0436 | -86.3401
-6.5 | -0.5381 | 0.00665 | -0.0437 | -80.9173
-6 | -0.4769 | 0.00642 | -0.044 | -74.2835
-5.5 | -0.4156 | 0.00621 | -0.0444 | -66.9243
-5 | -0.3543 | 0.00601 | -0.0447 | -58.9517
-4.5 | -0.293 | 0.00586 | -0.0452 | -50
-4 | -0.2316 | 0.00569 | -0.0457 | -40.703
-3.5 | -0.1703 | 0.00554 | -0.0462 | -30.7401
-3 | -0.1092 | 0.00536 | -0.0468 | -20.3731
-2.5 | -0.0482 | 0.00514 | -0.0474 | -9.3774
-2 | 0.0129 | 0.00492 | -0.0481 | 2.622
-1.5 | 0.074 | 0.00471 | -0.0488 | 15.7113
-1 | 0.1348 | 0.00446 | -0.0495 | 30.2242
-0.5 | 0.1952 | 0.00408 | -0.0503 | 47.8431
0 | 0.2565 | 0.004 | -0.051 | 64.125
0.5 | 0.3179 | 0.004 | -0.0518 | 79.475
1 | 0.3792 | 0.00401 | -0.0525 | 94.5636
1.5 | 0.4401 | 0.00413 | -0.0532 | 106.5617
2 | 0.5008 | 0.00431 | -0.0538 | 116.1949
2.5 | 0.5615 | 0.00447 | -0.0544 | 125.6152
3 | 0.6191 | 0.00506 | -0.0547 | 122.3518
3.5 | 0.6764 | 0.00564 | -0.0549 | 119.9291
4 | 0.7339 | 0.00614 | -0.055 | 119.5277
4.5 | 0.7914 | 0.0066 | -0.0551 | 119.9091
5 | 0.8484 | 0.00707 | -0.055 | 120
5.5 | 0.9052 | 0.00752 | -0.0548 | 120.3723
6 | 0.9617 | 0.00795 | -0.0546 | 120.9686
6.5 | 1.0187 | 0.00831 | -0.0544 | 122.5872
7 | 1.0754 | 0.00864 | -0.0541 | 124.4676
7.5 | 1.1314 | 0.009 | -0.0536 | 125.7111
8 | 1.1861 | 0.0094 | -0.0529 | 126.1809
8.5 | 1.2404 | 0.00978 | -0.052 | 126.8303
9 | 1.2923 | 0.01026 | -0.0508 | 125.9552
9.5 | 1.3436 | 0.0107 | -0.0493 | 125.5701
10 | 1.3907 | 0.01125 | -0.0472 | 123.6178
11 | 1.4636 | 0.01235 | -0.039 | 118.5101
11.5 | 1.4901 | 0.01328 | -0.0339 | 112.2063
12 | 1.5173 | 0.01451 | -0.0295 | 104.5693
12.5 | 1.5475 | 0.01582 | -0.0258 | 97.8192
13 | 1.5773 | 0.01731 | -0.0224 | 91.1207
13.5 | 1.6021 | 0.01921 | -0.019 | 83.3993
14 | 1.6266 | 0.02129 | -0.0158 | 76.4021
14.5 | 1.6514 | 0.02349 | -0.0129 | 70.3023
15 | 1.6695 | 0.02627 | -0.01 | 63.5516
15.5 | 1.6848 | 0.02945 | -0.0074 | 57.2088
16 | 1.7025 | 0.03269 | -0.0053 | 52.0801
16.5 | 1.7183 | 0.03633 | -0.0036 | 47.297
17 | 1.7314 | 0.04047 | -0.0023 | 42.7823
17.5 | 1.7372 | 0.04554 | -0.0015 | 38.1467
18 | 1.7419 | 0.05107 | -0.0013 | 34.1081
18.5 | 1.7474 | 0.0568 | -0.0016 | 30.7641
19 | 1.7408 | 0.06423 | -0.0029 | 27.1026
19.5 | 1.7274 | 0.07289 | -0.0053 | 23.6987
20 | 1.7168 | 0.08168 | -0.0084 | 21.0186

## 119. Re 12M Mach 0.50 (1)
BIGFOIL.COM POLAR EXPORT
NACA63-314 a=0.6
NACA63-314 a=0.6 |  |  |  | Cl Max: | 1.214 | at alpha= | 20 | deg
JavaFoil+Calcfoil stall+Eppler ext transition |  |  |  | L/D Max: | 108.64 | at alpha= | 3.5 | deg
Re: | 12000000 |  |  | Cd Min: | 0.00535 | at alpha= | 0 | deg
Mach: | 0.5 |  |  | Cl=0 at alpha= | -2.0714 | deg
|  |  |  | @ Cl=0.1, Cd= | 0.0055514
|  |  |  | @ Cl=0.4, Cd= | 0.0054527
|  |  |  | @ Cl=0.6, Cd= | 0.0060917
alpha (deg) | Cl | Cd | Cm | Cl/Cd
-20 | -1 | 0.15495 | -0.018 | -6.453
-19.5 | -0.972 | 0.14719 | -0.018 | -6.606
-19 | -0.944 | 0.14294 | -0.018 | -6.604
-18.5 | -0.914 | 0.14042 | -0.018 | -6.508
-18 | -0.886 | 0.13532 | -0.018 | -6.546
-17.5 | -0.864 | 0.12399 | -0.02 | -6.967
-17 | -0.837 | 0.11596 | -0.02 | -7.218
-16.5 | -0.806 | 0.11433 | -0.019 | -7.047
-16 | -0.775 | 0.11189 | -0.019 | -6.925
-15.5 | -0.749 | 0.10424 | -0.019 | -7.182
-15 | -0.722 | 0.105 | -0.02 | -6.88
-14.5 | -0.694 | 0.10008 | -0.02 | -6.931
-14 | -0.671 | 0.08717 | -0.022 | -7.703
-13.5 | -0.66 | 0.06855 | -0.026 | -9.625
-13 | -0.669 | 0.03946 | -0.031 | -16.964
-12.5 | -0.581 | 0.08591 | -0.02 | -6.766
-12 | -0.557 | 0.07508 | -0.022 | -7.421
-11.5 | -0.572 | 0.03899 | -0.031 | -14.674
-11 | -0.574 | 0.02092 | -0.035 | -27.454
-10.5 | -0.472 | 0.0657 | -0.022 | -7.187
-10 | -0.442 | 0.0651 | -0.02 | -6.787
-9.5 | -0.422 | 0.05322 | -0.026 | -7.929
-9 | -0.461 | 0.01356 | -0.039 | -33.989
-8.5 | -0.358 | 0.05718 | -0.02 | -6.255
-8 | -0.515 | 0.02089 | -0.037 | -24.663
-7.5 | -0.624 | 0.00954 | -0.042 | -65.382
-7 | -0.608 | 0.00873 | -0.043 | -69.617
-6.5 | -0.569 | 0.0083 | -0.044 | -68.563
-6 | -0.518 | 0.0079 | -0.044 | -65.597
-5.5 | -0.46 | 0.00759 | -0.045 | -60.566
-5 | -0.397 | 0.00731 | -0.045 | -54.332
-4.5 | -0.332 | 0.00705 | -0.046 | -47.099
-4 | -0.266 | 0.00684 | -0.047 | -38.802
-3.5 | -0.198 | 0.00671 | -0.047 | -29.474
-3 | -0.129 | 0.00658 | -0.048 | -19.62
-2.5 | -0.06 | 0.00616 | -0.048 | -9.712
-2 | 0.01 | 0.00588 | -0.049 | 1.667
-1.5 | 0.08 | 0.00558 | -0.05 | 14.259
-1 | 0.15 | 0.00548 | -0.05 | 27.315
-0.5 | 0.22 | 0.00537 | -0.051 | 40.868
0 | 0.289 | 0.00535 | -0.052 | 54.134
0.5 | 0.359 | 0.0054 | -0.052 | 66.541
1 | 0.429 | 0.00549 | -0.053 | 78.121
1.5 | 0.499 | 0.00561 | -0.053 | 88.933
2 | 0.567 | 0.00591 | -0.054 | 95.939
2.5 | 0.636 | 0.00629 | -0.055 | 101.029
3 | 0.705 | 0.0066 | -0.055 | 106.828
3.5 | 0.773 | 0.00712 | -0.056 | 108.64
4 | 0.84 | 0.00793 | -0.057 | 105.98
4.5 | 0.906 | 0.0087 | -0.057 | 104.071
5 | 0.96 | 0.00977 | -0.057 | 98.194
5.5 | 1.018 | 0.01034 | -0.058 | 98.457
6 | 1.07 | 0.01101 | -0.058 | 97.185
6.5 | 1.117 | 0.01173 | -0.058 | 95.222
7 | 1.155 | 0.01254 | -0.059 | 92.094
7.5 | 1.18 | 0.0135 | -0.059 | 87.457
8 | 1.185 | 0.01472 | -0.06 | 80.49
8.5 | 1.149 | 0.01632 | -0.06 | 70.359
9 | 0.725 | 0.02034 | -0.06 | 35.663
9.5 | 0.757 | 0.02092 | -0.06 | 36.209
10 | 0.792 | 0.02026 | -0.061 | 39.09
10.5 | 0.819 | 0.02276 | -0.061 | 35.999
11 | 0.811 | 0.0363 | -0.058 | 22.348
11.5 | 0.881 | 0.02433 | -0.062 | 36.189
12 | 0.906 | 0.02768 | -0.062 | 32.722
12.5 | 0.915 | 0.03681 | -0.06 | 24.86
13 | 0.842 | 0.08727 | -0.043 | 9.647
13.5 | 0.968 | 0.04185 | -0.061 | 23.125
14 | 0.979 | 0.05218 | -0.059 | 18.758
14.5 | 0.948 | 0.08573 | -0.051 | 11.062
15 | 1.009 | 0.06783 | -0.057 | 14.868
15.5 | 1.061 | 0.06016 | -0.06 | 17.642
16 | 1.066 | 0.07631 | -0.058 | 13.973
16.5 | 1.024 | 0.12502 | -0.044 | 8.188
17 | 1.064 | 0.11986 | -0.049 | 8.878
17.5 | 1.095 | 0.1234 | -0.05 | 8.875
18 | 1.12 | 0.13195 | -0.05 | 8.487
18.5 | 1.131 | 0.15408 | -0.046 | 7.34
19 | 1.161 | 0.1568 | -0.048 | 7.405
19.5 | 1.191 | 0.16158 | -0.049 | 7.373
20 | 1.214 | 0.1832 | -0.049 | 6.629

## 120. Re 12M Mach 0.50 (2)
BIGFOIL.COM POLAR EXPORT
NACA63-314 a=0.6
NACA63-314 a=0.6 |  |  |  | Cl Max: | 1.4301 | at alpha= | 10.5 | deg
XFOIL ncrit=9 |  |  |  | L/D Max: | 141.381 | at alpha= | 3 | deg
Re: | 12000000 |  |  | Cd Min: | 0.13681 | at alpha= | 15.5 | deg
Mach: | 0.5 |  |  | Cl=0 at alpha= | -2.1165 | deg
|  |  |  | @ Cl=0.1, Cd= | 0.0048309
|  |  |  | @ Cl=0.4, Cd= | 0.0040739
|  |  |  | @ Cl=0.6, Cd= | 0.0045873
alpha (deg) | Cl | Cd | Cm | Cl/Cd
-13.5 | -0.6323 | 0.11482 | -0.0273 | -5.5069
-13 | -0.6441 | 0.10264 | -0.0358 | -6.2753
-12.5 | -0.6566 | 0.091 | -0.0439 | -7.2154
-12 | -0.675 | 0.07903 | -0.0523 | -8.5411
-11.5 | -0.6936 | 0.06708 | -0.06 | -10.3399
-11 | -0.7117 | 0.05491 | -0.069 | -12.9612
-10.5 | -0.7361 | 0.04417 | -0.077 | -16.6652
-10 | -0.7663 | 0.0348 | -0.0826 | -22.0201
-9.5 | -0.8028 | 0.02683 | -0.0848 | -29.9217
-9 | -0.8425 | 0.02168 | -0.079 | -38.8607
-8.5 | -0.8698 | 0.01554 | -0.0711 | -55.9717
-8 | -0.8466 | 0.01085 | -0.065 | -78.0276
-7.5 | -0.7853 | 0.00886 | -0.0609 | -88.6343
-7 | -0.7119 | 0.00797 | -0.0583 | -89.3225
-6.5 | -0.6367 | 0.00745 | -0.0566 | -85.4631
-6 | -0.5616 | 0.00705 | -0.0553 | -79.6596
-5.5 | -0.4875 | 0.00671 | -0.0544 | -72.6528
-5 | -0.4139 | 0.00644 | -0.0539 | -64.2702
-4.5 | -0.3409 | 0.00619 | -0.0536 | -55.0727
-4 | -0.2684 | 0.006 | -0.0535 | -44.7333
-3.5 | -0.1964 | 0.00581 | -0.0537 | -33.8038
-3 | -0.1249 | 0.00564 | -0.054 | -22.1454
-2.5 | -0.054 | 0.00541 | -0.0544 | -9.9815
-2 | 0.0164 | 0.00514 | -0.0549 | 3.1907
-1.5 | 0.0867 | 0.00489 | -0.0556 | 17.7301
-1 | 0.1565 | 0.00458 | -0.0563 | 34.1703
-0.5 | 0.2259 | 0.00414 | -0.0572 | 54.5652
0 | 0.2965 | 0.00408 | -0.058 | 72.6716
0.5 | 0.3673 | 0.00406 | -0.0588 | 90.468
1 | 0.4381 | 0.00409 | -0.0596 | 107.1149
1.5 | 0.5087 | 0.00421 | -0.0603 | 120.8314
3 | 0.7168 | 0.00507 | -0.0615 | 141.3807
3.5 | 0.7789 | 0.00598 | -0.0607 | 130.2508
4 | 0.8423 | 0.00669 | -0.0599 | 125.9043
4.5 | 0.9062 | 0.00732 | -0.0588 | 123.7978
5 | 0.9682 | 0.008 | -0.0573 | 121.025
5.5 | 1.0299 | 0.00863 | -0.0553 | 119.3395
6 | 1.0923 | 0.00916 | -0.0532 | 119.2467
6.5 | 1.1533 | 0.00971 | -0.0506 | 118.7745
7 | 1.2115 | 0.01028 | -0.0473 | 117.8502
7.5 | 1.2519 | 0.01096 | -0.0409 | 114.2245
8 | 1.2873 | 0.01196 | -0.0344 | 107.6338
8.5 | 1.3255 | 0.01326 | -0.0287 | 99.9623
9 | 1.3658 | 0.01471 | -0.0234 | 92.8484
9.5 | 1.4017 | 0.01652 | -0.0178 | 84.8487
10 | 1.4276 | 0.01897 | -0.0118 | 75.2557
10.5 | 1.4301 | 0.02326 | -0.0053 | 61.4832
11 | 1.4106 | 0.02929 | 0.0004 | 48.1598
11.5 | 1.3822 | 0.03676 | 0.0042 | 37.6007
12 | 1.3514 | 0.04538 | 0.0057 | 29.7796
12.5 | 1.3172 | 0.05544 | 0.0047 | 23.759
13 | 1.2817 | 0.0669 | 0.0011 | 19.1584
13.5 | 1.2466 | 0.07961 | -0.0047 | 15.6588
14 | 1.2141 | 0.09333 | -0.0125 | 13.0087
14.5 | 1.1843 | 0.10786 | -0.0216 | 10.98
15 | 1.1602 | 0.1225 | -0.0312 | 9.471
15.5 | 1.1419 | 0.13681 | -0.0407 | 8.3466

## 121. Re 14M Mach 0.00 (1)
BIGFOIL.COM POLAR EXPORT
NACA63-314 a=0.6
NACA63-314 a=0.6 |  |  |  | Cl Max: | 1.366 | at alpha= | 12.5 | deg
JavaFoil+Calcfoil stall+Eppler ext transition |  |  |  | L/D Max: | 114.249 | at alpha= | 8 | deg
Re: | 14000000 |  |  | Cd Min: | 0.00516 | at alpha= | 0 | deg
Mach: | 0 |  |  | Cl=0 at alpha= | -2.0667 | deg
|  |  |  | @ Cl=0.1, Cd= | 0.0053539
|  |  |  | @ Cl=0.4, Cd= | 0.0053107
|  |  |  | @ Cl=0.6, Cd= | 0.0060015
alpha (deg) | Cl | Cd | Cm | Cl/Cd
-18.5 | -0.721 | 0.14038 | -0.015 | -5.135
-18 | -0.759 | 0.10852 | -0.018 | -6.99
-17.5 | -0.774 | 0.10881 | -0.018 | -7.117
-17 | -0.797 | 0.09943 | -0.019 | -8.019
-16.5 | -0.827 | 0.08394 | -0.02 | -9.847
-16 | -0.871 | 0.05903 | -0.023 | -14.75
-15.5 | -0.908 | 0.04258 | -0.025 | -21.319
-15 | -0.932 | 0.034 | -0.026 | -27.415
-14.5 | -0.953 | 0.0269 | -0.027 | -35.435
-14 | -0.97 | 0.02107 | -0.028 | -46.045
-13.5 | -0.973 | 0.01727 | -0.029 | -56.34
-13 | -0.973 | 0.01449 | -0.03 | -67.116
-12.5 | -0.967 | 0.01254 | -0.031 | -77.13
-12 | -0.954 | 0.01145 | -0.032 | -83.313
-11.5 | -0.937 | 0.01001 | -0.032 | -93.529
-11 | -0.915 | 0.00977 | -0.033 | -93.669
-10.5 | -0.883 | 0.00934 | -0.034 | -94.561
-10 | -0.847 | 0.00894 | -0.034 | -94.722
-9.5 | -0.808 | 0.00854 | -0.035 | -94.657
-9 | -0.766 | 0.00816 | -0.035 | -93.882
-8.5 | -0.722 | 0.00792 | -0.036 | -91.078
-8 | -0.674 | 0.00767 | -0.036 | -87.954
-7.5 | -0.624 | 0.00746 | -0.037 | -83.703
-7 | -0.573 | 0.00724 | -0.037 | -79.071
-6.5 | -0.519 | 0.00707 | -0.038 | -73.376
-6 | -0.464 | 0.00686 | -0.038 | -67.573
-5.5 | -0.407 | 0.00671 | -0.039 | -60.625
-5 | -0.349 | 0.00656 | -0.039 | -53.2
-4.5 | -0.291 | 0.00642 | -0.04 | -45.263
-4 | -0.232 | 0.00631 | -0.04 | -36.717
-3.5 | -0.172 | 0.00623 | -0.041 | -27.595
-3 | -0.112 | 0.00592 | -0.041 | -18.92
-2.5 | -0.052 | 0.00581 | -0.042 | -8.923
-2 | 0.008 | 0.00561 | -0.042 | 1.515
-1.5 | 0.069 | 0.00542 | -0.043 | 12.727
-1 | 0.13 | 0.00529 | -0.044 | 24.485
-0.5 | 0.19 | 0.00523 | -0.044 | 36.385
0 | 0.251 | 0.00516 | -0.045 | 48.553
0.5 | 0.311 | 0.00517 | -0.045 | 60.217
1 | 0.372 | 0.00525 | -0.046 | 70.831
1.5 | 0.432 | 0.00538 | -0.046 | 80.309
2 | 0.491 | 0.00562 | -0.047 | 87.382
2.5 | 0.551 | 0.00583 | -0.047 | 94.583
3 | 0.611 | 0.00604 | -0.048 | 101.135
3.5 | 0.671 | 0.00634 | -0.048 | 105.803
4 | 0.73 | 0.00679 | -0.049 | 107.415
4.5 | 0.788 | 0.00719 | -0.049 | 109.59
5 | 0.846 | 0.00756 | -0.05 | 111.922
5.5 | 0.902 | 0.00832 | -0.051 | 108.467
6 | 0.958 | 0.00863 | -0.051 | 111.006
6.5 | 1.011 | 0.009 | -0.052 | 112.395
7 | 1.063 | 0.00946 | -0.052 | 112.409
7.5 | 1.113 | 0.00989 | -0.053 | 112.576
8 | 1.155 | 0.01011 | -0.053 | 114.249
8.5 | 1.196 | 0.01056 | -0.053 | 113.25
9 | 1.234 | 0.01105 | -0.054 | 111.648
9.5 | 1.266 | 0.01162 | -0.054 | 108.979
10 | 1.295 | 0.0122 | -0.054 | 106.105
10.5 | 1.319 | 0.01286 | -0.055 | 102.549
11 | 1.338 | 0.01364 | -0.055 | 98.074
11.5 | 1.352 | 0.01437 | -0.055 | 94.136
12 | 1.362 | 0.01525 | -0.056 | 89.289
12.5 | 1.366 | 0.01627 | -0.056 | 83.925
13 | 1.365 | 0.01722 | -0.056 | 79.24
13.5 | 1.358 | 0.01859 | -0.056 | 73.048
14 | 1.342 | 0.01999 | -0.057 | 67.151
14.5 | 1.32 | 0.02182 | -0.057 | 60.498
15 | 1.295 | 0.02353 | -0.057 | 55.018
15.5 | 1.264 | 0.02559 | -0.057 | 49.413
16 | 1.231 | 0.02789 | -0.057 | 44.134
16.5 | 1.194 | 0.03096 | -0.057 | 38.565
17 | 1.153 | 0.03504 | -0.057 | 32.897
17.5 | 1.113 | 0.03815 | -0.057 | 29.181

## 122. Re 14M Mach 0.00 (2)
BIGFOIL.COM POLAR EXPORT
NACA63-314 a=0.6
NACA63-314 a=0.6 |  |  |  | Cl Max: | 1.8341 | at alpha= | 20 | deg
XFOIL ncrit=9 |  |  |  | L/D Max: | 132.314 | at alpha= | 9.5 | deg
Re: | 14000000 |  |  | Cd Min: | 0.04788 | at alpha= | 20 | deg
Mach: | 0 |  |  | Cl=0 at alpha= | -2.1019 | deg
|  |  |  | @ Cl=0.1, Cd= | 0.0045747
|  |  |  | @ Cl=0.4, Cd= | 0.0041006
|  |  |  | @ Cl=0.6, Cd= | 0.0052397
alpha (deg) | Cl | Cd | Cm | Cl/Cd
-18.5 | -1.6607 | 0.01979 | -0.0575 | -83.9161
-18 | -1.6517 | 0.01826 | -0.0531 | -90.4545
-17.5 | -1.6438 | 0.01715 | -0.047 | -95.8484
-17 | -1.6127 | 0.01613 | -0.0443 | -99.9814
-16.5 | -1.5747 | 0.01521 | -0.0424 | -103.5306
-16 | -1.5334 | 0.01435 | -0.041 | -106.8571
-15.5 | -1.4887 | 0.0136 | -0.04 | -109.4632
-15 | -1.4415 | 0.01295 | -0.0393 | -111.3127
-14.5 | -1.3925 | 0.01237 | -0.0387 | -112.5707
-14 | -1.3421 | 0.01183 | -0.0383 | -113.4489
-13.5 | -1.2908 | 0.01133 | -0.0381 | -113.9276
-13 | -1.2386 | 0.01085 | -0.0379 | -114.1567
-12.5 | -1.1855 | 0.01042 | -0.0378 | -113.7716
-12 | -1.1324 | 0.00993 | -0.0377 | -114.0383
-11.5 | -1.0787 | 0.00946 | -0.0377 | -114.0275
-11 | -1.0245 | 0.009 | -0.0378 | -113.8333
-10.5 | -0.9696 | 0.0086 | -0.0379 | -112.7442
-10 | -0.9138 | 0.00825 | -0.0381 | -110.7636
-9.5 | -0.8576 | 0.00796 | -0.0384 | -107.7387
-9 | -0.801 | 0.00766 | -0.0388 | -104.5692
-8.5 | -0.7444 | 0.00733 | -0.0391 | -101.5553
-8 | -0.6875 | 0.00703 | -0.0395 | -97.7952
-7.5 | -0.63 | 0.0068 | -0.0399 | -92.6471
-7 | -0.5723 | 0.00657 | -0.0404 | -87.1081
-6.5 | -0.5145 | 0.00632 | -0.0409 | -81.4082
-6 | -0.4564 | 0.00615 | -0.0414 | -74.2114
-5.5 | -0.3982 | 0.00595 | -0.0419 | -66.9244
-5 | -0.3398 | 0.00579 | -0.0425 | -58.6874
-4.5 | -0.2813 | 0.00564 | -0.0431 | -49.8759
-4 | -0.2226 | 0.00552 | -0.0437 | -40.3261
-3.5 | -0.164 | 0.00538 | -0.0443 | -30.4833
-3 | -0.1053 | 0.0052 | -0.045 | -20.25
-2.5 | -0.0467 | 0.00501 | -0.0456 | -9.3214
-1.5 | 0.0706 | 0.00467 | -0.047 | 15.1178
-1 | 0.1292 | 0.00448 | -0.0477 | 28.8393
-0.5 | 0.1875 | 0.00415 | -0.0484 | 45.1807
0 | 0.2461 | 0.00399 | -0.0492 | 61.6792
0.5 | 0.3051 | 0.004 | -0.0499 | 76.275
1 | 0.3638 | 0.00402 | -0.0506 | 90.4975
1.5 | 0.4222 | 0.00415 | -0.0513 | 101.7349
2 | 0.4804 | 0.00432 | -0.0519 | 111.2037
2.5 | 0.5385 | 0.00451 | -0.0525 | 119.4013
3 | 0.5932 | 0.00519 | -0.0528 | 114.2967
3.5 | 0.6493 | 0.0056 | -0.0532 | 115.9464
4 | 0.7052 | 0.00599 | -0.0535 | 117.7295
4.5 | 0.7609 | 0.00638 | -0.0538 | 119.2633
5 | 0.8163 | 0.00676 | -0.054 | 120.7544
5.5 | 0.8712 | 0.00716 | -0.0542 | 121.676
6 | 0.926 | 0.00752 | -0.0543 | 123.1383
6.5 | 0.9809 | 0.00783 | -0.0544 | 125.2746
7 | 1.0355 | 0.00813 | -0.0546 | 127.3678
7.5 | 1.0894 | 0.00845 | -0.0546 | 128.9231
8 | 1.143 | 0.00873 | -0.0546 | 130.9278
8.5 | 1.1955 | 0.00907 | -0.0544 | 131.8082
9 | 1.2473 | 0.00943 | -0.0541 | 132.2694
9.5 | 1.298 | 0.00981 | -0.0537 | 132.314
10 | 1.3478 | 0.01019 | -0.0531 | 132.2669
10.5 | 1.3951 | 0.01064 | -0.0522 | 131.1184
11.5 | 1.4845 | 0.01146 | -0.0493 | 129.5375
12 | 1.5258 | 0.01208 | -0.0474 | 126.3079
12.5 | 1.5543 | 0.01277 | -0.0432 | 121.715
13 | 1.5769 | 0.01358 | -0.0384 | 116.1193
13.5 | 1.6044 | 0.01451 | -0.0349 | 110.572
14 | 1.6315 | 0.01562 | -0.0318 | 104.4494
14.5 | 1.6556 | 0.01703 | -0.0287 | 97.2167
15 | 1.6795 | 0.01859 | -0.0259 | 90.3443
15.5 | 1.7025 | 0.02031 | -0.0234 | 83.8257
16 | 1.7252 | 0.02215 | -0.0211 | 77.8871
16.5 | 1.7453 | 0.02429 | -0.0189 | 71.8526
17 | 1.7642 | 0.02662 | -0.0169 | 66.2735
17.5 | 1.7744 | 0.02973 | -0.0148 | 59.6838
18 | 1.7903 | 0.03263 | -0.0133 | 54.8667
18.5 | 1.8041 | 0.03587 | -0.0122 | 50.2955
19 | 1.8167 | 0.03942 | -0.0114 | 46.0857
19.5 | 1.8272 | 0.04335 | -0.0109 | 42.1499
20 | 1.8341 | 0.04788 | -0.0108 | 38.3062

## 123. Re 14M Mach 0.10 (1)
BIGFOIL.COM POLAR EXPORT
NACA63-314 a=0.6
NACA63-314 a=0.6 |  |  |  | Cl Max: | 1.355 | at alpha= | 12.5 | deg
JavaFoil+Calcfoil stall+Eppler ext transition |  |  |  | L/D Max: | 118.028 | at alpha= | 7.5 | deg
Re: | 14000000 |  |  | Cd Min: | 0.00516 | at alpha= | 0 | deg
Mach: | 0.1 |  |  | Cl=0 at alpha= | -2.0738 | deg
|  |  |  | @ Cl=0.1, Cd= | 0.0053641
|  |  |  | @ Cl=0.4, Cd= | 0.0053063
|  |  |  | @ Cl=0.6, Cd= | 0.0060293
alpha (deg) | Cl | Cd | Cm | Cl/Cd
-18 | -0.699 | 0.13681 | -0.015 | -5.107
-17.5 | -0.731 | 0.11502 | -0.017 | -6.353
-17 | -0.756 | 0.10667 | -0.018 | -7.084
-16.5 | -0.801 | 0.07809 | -0.021 | -10.262
-16 | -0.818 | 0.07678 | -0.021 | -10.649
-15.5 | -0.859 | 0.05647 | -0.024 | -15.203
-15 | -0.898 | 0.03964 | -0.025 | -22.662
-14.5 | -0.925 | 0.03065 | -0.027 | -30.179
-14 | -0.946 | 0.02353 | -0.028 | -40.224
-13.5 | -0.954 | 0.01876 | -0.029 | -50.858
-13 | -0.958 | 0.01532 | -0.03 | -62.549
-12.5 | -0.955 | 0.01311 | -0.031 | -72.868
-12 | -0.945 | 0.01177 | -0.032 | -80.325
-11.5 | -0.93 | 0.01091 | -0.032 | -85.183
-11 | -0.912 | 0.00991 | -0.033 | -92.011
-10.5 | -0.881 | 0.00945 | -0.034 | -93.281
-10 | -0.847 | 0.00899 | -0.034 | -94.248
-9.5 | -0.809 | 0.00859 | -0.035 | -94.137
-9 | -0.768 | 0.00825 | -0.035 | -93.094
-8.5 | -0.723 | 0.00801 | -0.036 | -90.279
-8 | -0.676 | 0.00774 | -0.036 | -87.404
-7.5 | -0.627 | 0.0075 | -0.037 | -83.593
-7 | -0.575 | 0.00726 | -0.037 | -79.221
-6.5 | -0.521 | 0.00709 | -0.038 | -73.549
-6 | -0.466 | 0.00693 | -0.038 | -67.241
-5.5 | -0.409 | 0.00672 | -0.039 | -60.844
-5 | -0.351 | 0.00658 | -0.039 | -53.335
-4.5 | -0.292 | 0.00645 | -0.04 | -45.302
-4 | -0.233 | 0.00634 | -0.041 | -36.691
-3.5 | -0.173 | 0.00624 | -0.041 | -27.716
-3 | -0.113 | 0.00592 | -0.042 | -19.019
-2.5 | -0.052 | 0.00582 | -0.042 | -8.961
-2 | 0.009 | 0.00561 | -0.043 | 1.521
-1.5 | 0.069 | 0.00542 | -0.043 | 12.784
-1 | 0.13 | 0.00531 | -0.044 | 24.525
-0.5 | 0.191 | 0.00522 | -0.044 | 36.576
0 | 0.252 | 0.00516 | -0.045 | 48.805
0.5 | 0.313 | 0.00517 | -0.045 | 60.528
1 | 0.374 | 0.00525 | -0.046 | 71.197
1.5 | 0.434 | 0.00538 | -0.046 | 80.786
2 | 0.494 | 0.00562 | -0.047 | 87.826
2.5 | 0.554 | 0.00583 | -0.048 | 95.042
3 | 0.614 | 0.00609 | -0.048 | 100.857
3.5 | 0.674 | 0.00639 | -0.049 | 105.463
4 | 0.733 | 0.00681 | -0.049 | 107.72
4.5 | 0.792 | 0.00724 | -0.05 | 109.415
5 | 0.85 | 0.00763 | -0.05 | 111.42
5.5 | 0.907 | 0.00834 | -0.051 | 108.788
6 | 0.962 | 0.00865 | -0.051 | 111.283
6.5 | 1.016 | 0.00912 | -0.052 | 111.415
7 | 1.068 | 0.0095 | -0.052 | 112.455
7.5 | 1.114 | 0.00944 | -0.053 | 118.028
8 | 1.158 | 0.01017 | -0.053 | 113.928
8.5 | 1.199 | 0.01066 | -0.053 | 112.479
9 | 1.236 | 0.01116 | -0.054 | 110.756
9.5 | 1.268 | 0.01175 | -0.054 | 107.919
10 | 1.295 | 0.01236 | -0.055 | 104.804
10.5 | 1.318 | 0.01305 | -0.055 | 100.978
11 | 1.335 | 0.01385 | -0.055 | 96.432
11.5 | 1.347 | 0.01467 | -0.056 | 91.821
12 | 1.354 | 0.01553 | -0.056 | 87.222
12.5 | 1.355 | 0.01667 | -0.056 | 81.315
13 | 1.351 | 0.01776 | -0.056 | 76.089
13.5 | 1.341 | 0.01915 | -0.057 | 70.013
14 | 1.32 | 0.02087 | -0.057 | 63.212
14.5 | 1.294 | 0.0225 | -0.057 | 57.501
15 | 1.263 | 0.02452 | -0.057 | 51.494
15.5 | 1.227 | 0.02665 | -0.057 | 46.058
16 | 1.188 | 0.02952 | -0.057 | 40.246
16.5 | 1.143 | 0.03355 | -0.057 | 34.08
17 | 1.094 | 0.03961 | -0.057 | 27.614
17.5 | 1.053 | 0.04136 | -0.057 | 25.472

## 124. Re 14M Mach 0.10 (2)
BIGFOIL.COM POLAR EXPORT
NACA63-314 a=0.6
NACA63-314 a=0.6 |  |  |  | Cl Max: | 1.8218 | at alpha= | 20 | deg
XFOIL ncrit=9 |  |  |  | L/D Max: | 131.939 | at alpha= | 9.5 | deg
Re: | 14000000 |  |  | Cd Min: | 0.05199 | at alpha= | 20 | deg
Mach: | 0.1 |  |  | Cl=0 at alpha= | -2.1025 | deg
|  |  |  | @ Cl=0.1, Cd= | 0.004582
|  |  |  | @ Cl=0.4, Cd= | 0.0040892
|  |  |  | @ Cl=0.6, Cd= | 0.0052216
alpha (deg) | Cl | Cd | Cm | Cl/Cd
-20 | -1.6868 | 0.0309 | -0.0654 | -54.589
-19.5 | -1.6786 | 0.02717 | -0.0653 | -61.7814
-19 | -1.6678 | 0.02402 | -0.0644 | -69.4338
-18.5 | -1.655 | 0.02141 | -0.0626 | -77.3003
-18 | -1.6428 | 0.0196 | -0.0594 | -83.8163
-17.5 | -1.6309 | 0.01807 | -0.055 | -90.2546
-17 | -1.6195 | 0.01694 | -0.049 | -95.6021
-16.5 | -1.5846 | 0.01592 | -0.0465 | -99.5352
-16 | -1.5449 | 0.01496 | -0.0445 | -103.2687
-15.5 | -1.5015 | 0.01408 | -0.043 | -106.6406
-15 | -1.4549 | 0.01333 | -0.0419 | -109.1448
-14.5 | -1.4058 | 0.01268 | -0.0411 | -110.8675
-14 | -1.355 | 0.01209 | -0.0404 | -112.0761
-13.5 | -1.3032 | 0.01155 | -0.0399 | -112.8312
-13 | -1.2503 | 0.01104 | -0.0396 | -113.2518
-12 | -1.1426 | 0.0101 | -0.0391 | -113.1287
-11.5 | -1.0883 | 0.0096 | -0.039 | -113.3646
-11 | -1.0334 | 0.00913 | -0.0389 | -113.1873
-10.5 | -0.9779 | 0.00869 | -0.0389 | -112.5316
-10 | -0.9215 | 0.00833 | -0.039 | -110.6242
-9.5 | -0.8647 | 0.00802 | -0.0392 | -107.818
-9 | -0.8075 | 0.00771 | -0.0395 | -104.7341
-8.5 | -0.7502 | 0.00739 | -0.0397 | -101.5156
-8 | -0.6927 | 0.00708 | -0.04 | -97.839
-7.5 | -0.6347 | 0.00683 | -0.0404 | -92.9283
-7 | -0.5765 | 0.0066 | -0.0408 | -87.3485
-6.5 | -0.5183 | 0.00635 | -0.0413 | -81.622
-6 | -0.4596 | 0.00616 | -0.0418 | -74.6104
-5.5 | -0.4009 | 0.00597 | -0.0423 | -67.1524
-5 | -0.3421 | 0.0058 | -0.0428 | -58.9828
-4.5 | -0.2831 | 0.00566 | -0.0434 | -50.0177
-4 | -0.2241 | 0.00553 | -0.044 | -40.5244
-3.5 | -0.165 | 0.00539 | -0.0446 | -30.6122
-3 | -0.1059 | 0.00521 | -0.0452 | -20.3263
-2.5 | -0.0469 | 0.00503 | -0.0459 | -9.3241
-2 | 0.0121 | 0.00484 | -0.0465 | 2.5
-1.5 | 0.0711 | 0.00468 | -0.0472 | 15.1923
-1 | 0.1301 | 0.00448 | -0.0479 | 29.0402
-0.5 | 0.1887 | 0.00415 | -0.0487 | 45.4699
0 | 0.2477 | 0.00399 | -0.0495 | 62.0802
0.5 | 0.3071 | 0.00399 | -0.0502 | 76.9674
1 | 0.3661 | 0.00402 | -0.0509 | 91.0697
1.5 | 0.4249 | 0.00414 | -0.0516 | 102.6329
2 | 0.4835 | 0.00433 | -0.0522 | 111.6628
2.5 | 0.5419 | 0.00452 | -0.0528 | 119.8894
3 | 0.597 | 0.0052 | -0.0531 | 114.8077
4 | 0.7097 | 0.00601 | -0.0537 | 118.0865
4.5 | 0.7656 | 0.00641 | -0.054 | 119.4384
5 | 0.8214 | 0.00679 | -0.0542 | 120.972
5.5 | 0.8765 | 0.00721 | -0.0543 | 121.5673
6 | 0.9318 | 0.00756 | -0.0544 | 123.254
6.5 | 0.9871 | 0.00787 | -0.0545 | 125.4257
7 | 1.0421 | 0.00818 | -0.0546 | 127.3961
7.5 | 1.0963 | 0.0085 | -0.0545 | 128.9765
8 | 1.1502 | 0.00881 | -0.0544 | 130.5562
8.5 | 1.2032 | 0.00914 | -0.0542 | 131.6411
9 | 1.255 | 0.00952 | -0.0538 | 131.8277
9.5 | 1.3062 | 0.0099 | -0.0533 | 131.9394
10 | 1.3559 | 0.01031 | -0.0525 | 131.5131
10.5 | 1.4032 | 0.01077 | -0.0514 | 130.2878
11.5 | 1.492 | 0.01164 | -0.048 | 128.1787
12 | 1.5313 | 0.01231 | -0.0456 | 124.3948
12.5 | 1.5519 | 0.01306 | -0.0399 | 118.8285
13 | 1.5783 | 0.01394 | -0.0358 | 113.2209
13.5 | 1.6064 | 0.01498 | -0.0325 | 107.2363
14 | 1.6332 | 0.01623 | -0.0293 | 100.6285
14.5 | 1.6561 | 0.01782 | -0.0261 | 92.9349
15 | 1.6803 | 0.01948 | -0.0233 | 86.2577
15.5 | 1.7038 | 0.0213 | -0.0208 | 79.9906
16 | 1.7253 | 0.02336 | -0.0185 | 73.857
16.5 | 1.7429 | 0.02579 | -0.0162 | 67.5805
17 | 1.7604 | 0.02839 | -0.0142 | 62.0077
17.5 | 1.7726 | 0.03157 | -0.0123 | 56.1482
18 | 1.7873 | 0.03478 | -0.011 | 51.3887
18.5 | 1.8019 | 0.03817 | -0.01 | 47.2072
19 | 1.8111 | 0.04228 | -0.0093 | 42.8359
19.5 | 1.8164 | 0.047 | -0.009 | 38.6468
20 | 1.8218 | 0.05199 | -0.0092 | 35.0414

## 125. Re 14M Mach 0.25 (1)
BIGFOIL.COM POLAR EXPORT
NACA63-314 a=0.6
NACA63-314 a=0.6 |  |  |  | Cl Max: | 1.308 | at alpha= | 11 | deg
JavaFoil+Calcfoil stall+Eppler ext transition |  |  |  | L/D Max: | 118.911 | at alpha= | 7 | deg
Re: | 14000000 |  |  | Cd Min: | 0.0052 | at alpha= | 0 | deg
Mach: | 0.25 |  |  | Cl=0 at alpha= | -2.0714 | deg
|  |  |  | @ Cl=0.1, Cd= | 0.0054086
|  |  |  | @ Cl=0.4, Cd= | 0.0053487
|  |  |  | @ Cl=0.6, Cd= | 0.00603
alpha (deg) | Cl | Cd | Cm | Cl/Cd
-16.5 | -0.479 | 0.13927 | -0.014 | -3.439
-16 | -0.534 | 0.12843 | -0.014 | -4.16
-15.5 | -0.586 | 0.11987 | -0.015 | -4.886
-15 | -0.636 | 0.0993 | -0.018 | -6.41
-14.5 | -0.68 | 0.09027 | -0.019 | -7.531
-14 | -0.716 | 0.0805 | -0.02 | -8.89
-13.5 | -0.758 | 0.058 | -0.024 | -13.071
-13 | -0.817 | 0.03086 | -0.028 | -26.488
-12.5 | -0.846 | 0.02175 | -0.03 | -38.875
-12 | -0.868 | 0.01562 | -0.032 | -55.535
-11.5 | -0.876 | 0.01264 | -0.033 | -69.274
-11 | -0.87 | 0.01144 | -0.034 | -76.077
-10.5 | -0.865 | 0.01023 | -0.035 | -84.546
-10 | -0.839 | 0.00958 | -0.035 | -87.504
-9.5 | -0.807 | 0.00914 | -0.036 | -88.344
-9 | -0.771 | 0.00865 | -0.036 | -89.13
-8.5 | -0.73 | 0.00826 | -0.037 | -88.405
-8 | -0.686 | 0.00798 | -0.037 | -85.899
-7.5 | -0.638 | 0.00772 | -0.038 | -82.602
-7 | -0.586 | 0.00746 | -0.038 | -78.596
-6.5 | -0.533 | 0.00721 | -0.039 | -73.88
-6 | -0.477 | 0.00706 | -0.039 | -67.598
-5.5 | -0.419 | 0.00686 | -0.04 | -61.07
-5 | -0.36 | 0.00666 | -0.041 | -54.019
-4.5 | -0.3 | 0.00652 | -0.041 | -45.966
-4 | -0.239 | 0.00642 | -0.042 | -37.186
-3.5 | -0.177 | 0.0063 | -0.042 | -28.181
-3 | -0.116 | 0.00611 | -0.043 | -18.924
-2.5 | -0.054 | 0.00586 | -0.043 | -9.133
-2 | 0.009 | 0.00567 | -0.044 | 1.546
-1.5 | 0.071 | 0.00545 | -0.044 | 13.066
-1 | 0.134 | 0.00536 | -0.045 | 24.953
-0.5 | 0.196 | 0.00528 | -0.046 | 37.18
0 | 0.259 | 0.0052 | -0.046 | 49.814
0.5 | 0.321 | 0.0052 | -0.047 | 61.775
1 | 0.384 | 0.00531 | -0.047 | 72.34
1.5 | 0.446 | 0.00546 | -0.048 | 81.747
2 | 0.507 | 0.00571 | -0.048 | 88.777
2.5 | 0.569 | 0.0059 | -0.049 | 96.427
3 | 0.631 | 0.00616 | -0.049 | 102.467
3.5 | 0.693 | 0.00653 | -0.05 | 106.115
4 | 0.753 | 0.00696 | -0.051 | 108.212
4.5 | 0.813 | 0.00746 | -0.051 | 108.938
5 | 0.872 | 0.00787 | -0.052 | 110.878
5.5 | 0.93 | 0.00862 | -0.052 | 107.946
6 | 0.987 | 0.00909 | -0.053 | 108.536
6.5 | 1.041 | 0.00952 | -0.053 | 109.301
7 | 1.088 | 0.00915 | -0.054 | 118.911
7.5 | 1.133 | 0.01025 | -0.054 | 110.591
8 | 1.176 | 0.0107 | -0.054 | 109.901
8.5 | 1.215 | 0.01126 | -0.055 | 107.965
9 | 1.247 | 0.01194 | -0.055 | 104.461
9.5 | 1.273 | 0.01262 | -0.055 | 100.826
10 | 1.292 | 0.01337 | -0.056 | 96.657
10.5 | 1.304 | 0.01422 | -0.056 | 91.693
11 | 1.308 | 0.01518 | -0.056 | 86.151
11.5 | 1.303 | 0.01618 | -0.057 | 80.543
12 | 1.289 | 0.01753 | -0.057 | 73.535
12.5 | 1.266 | 0.01929 | -0.057 | 65.637
13 | 1.234 | 0.02095 | -0.057 | 58.908
13.5 | 1.192 | 0.02326 | -0.058 | 51.24
14 | 1.132 | 0.02581 | -0.058 | 43.87
14.5 | 1.063 | 0.02941 | -0.057 | 36.125
15 | 0.982 | 0.03473 | -0.057 | 28.282
15.5 | 0.86 | 0.06028 | -0.052 | 14.26
16 | 0.734 | 0.10209 | -0.043 | 7.188

## 126. Re 14M Mach 0.25 (2)
BIGFOIL.COM POLAR EXPORT
NACA63-314 a=0.6
NACA63-314 a=0.6 |  |  |  | Cl Max: | 1.7643 | at alpha= | 18.5 | deg
XFOIL ncrit=9 |  |  |  | L/D Max: | 129.718 | at alpha= | 8.5 | deg
Re: | 14000000 |  |  | Cd Min: | 0.07806 | at alpha= | 20 | deg
Mach: | 0.25 |  |  | Cl=0 at alpha= | -2.1048 | deg
|  |  |  | @ Cl=0.1, Cd= | 0.0046044
|  |  |  | @ Cl=0.4, Cd= | 0.0040446
|  |  |  | @ Cl=0.6, Cd= | 0.0049994
alpha (deg) | Cl | Cd | Cm | Cl/Cd
-20 | -1.4771 | 0.07074 | -0.061 | -20.8807
-19.5 | -1.5172 | 0.05846 | -0.069 | -25.9528
-19 | -1.5437 | 0.04878 | -0.0744 | -31.6462
-18.5 | -1.5664 | 0.04048 | -0.078 | -38.6957
-18 | -1.5712 | 0.03442 | -0.0795 | -45.6479
-17.5 | -1.5731 | 0.02922 | -0.08 | -53.8364
-17 | -1.5632 | 0.0255 | -0.0787 | -61.302
-16.5 | -1.5569 | 0.02206 | -0.0763 | -70.5757
-16 | -1.5451 | 0.01959 | -0.0724 | -78.8719
-15.5 | -1.5441 | 0.01768 | -0.0651 | -87.336
-15 | -1.5153 | 0.01631 | -0.0601 | -92.9062
-14.5 | -1.4715 | 0.01515 | -0.0569 | -97.1287
-14 | -1.4228 | 0.0141 | -0.0543 | -100.9078
-13.5 | -1.3702 | 0.01321 | -0.0522 | -103.7245
-13 | -1.3153 | 0.01241 | -0.0504 | -105.9871
-12.5 | -1.2585 | 0.01173 | -0.0489 | -107.289
-12 | -1.2009 | 0.01108 | -0.0476 | -108.3845
-11.5 | -1.142 | 0.01054 | -0.0466 | -108.3491
-11 | -1.0838 | 0.0099 | -0.0456 | -109.4747
-10.5 | -1.0248 | 0.00933 | -0.0449 | -109.8392
-10 | -0.9651 | 0.00883 | -0.0443 | -109.2978
-9.5 | -0.9049 | 0.0084 | -0.0438 | -107.7262
-9 | -0.8442 | 0.00802 | -0.0436 | -105.2618
-8.5 | -0.7832 | 0.00769 | -0.0434 | -101.8466
-8 | -0.7223 | 0.00735 | -0.0433 | -98.2721
-7.5 | -0.6615 | 0.00702 | -0.0433 | -94.2308
-7 | -0.6002 | 0.00675 | -0.0435 | -88.9185
-6.5 | -0.5389 | 0.00651 | -0.0437 | -82.7803
-6 | -0.4777 | 0.00626 | -0.0439 | -76.3099
-5.5 | -0.4163 | 0.00608 | -0.0443 | -68.4704
-5 | -0.3549 | 0.00588 | -0.0447 | -60.3571
-4.5 | -0.2935 | 0.00573 | -0.0452 | -51.2216
-4 | -0.2321 | 0.00557 | -0.0457 | -41.6697
-3.5 | -0.1708 | 0.00544 | -0.0462 | -31.3971
-3 | -0.1094 | 0.00528 | -0.0468 | -20.7197
-2.5 | -0.0483 | 0.00507 | -0.0474 | -9.5266
-2 | 0.0128 | 0.00487 | -0.0481 | 2.6283
-1.5 | 0.0739 | 0.00469 | -0.0487 | 15.7569
-1 | 0.1349 | 0.00449 | -0.0495 | 30.0445
-0.5 | 0.1954 | 0.00415 | -0.0502 | 47.0843
0 | 0.2565 | 0.004 | -0.051 | 64.125
0.5 | 0.3179 | 0.00399 | -0.0518 | 79.6742
1 | 0.3791 | 0.004 | -0.0525 | 94.775
1.5 | 0.44 | 0.00413 | -0.0532 | 106.5375
2 | 0.5005 | 0.00434 | -0.0538 | 115.3226
2.5 | 0.5611 | 0.00452 | -0.0544 | 124.1372
3 | 0.6179 | 0.00522 | -0.0546 | 118.3716
3.5 | 0.6761 | 0.00567 | -0.0549 | 119.2416
4 | 0.7341 | 0.0061 | -0.055 | 120.3443
4.5 | 0.7919 | 0.00654 | -0.0551 | 121.0856
5 | 0.8494 | 0.00696 | -0.0551 | 122.0402
5.5 | 0.9062 | 0.00742 | -0.055 | 122.1294
6 | 0.9634 | 0.0078 | -0.0548 | 123.5128
6.5 | 1.0208 | 0.00814 | -0.0547 | 125.4054
7 | 1.0778 | 0.00847 | -0.0544 | 127.2491
7.5 | 1.1343 | 0.00881 | -0.054 | 128.7514
8 | 1.1896 | 0.0092 | -0.0533 | 129.3043
8.5 | 1.244 | 0.00959 | -0.0525 | 129.7185
9 | 1.2972 | 0.01002 | -0.0515 | 129.4611
9.5 | 1.3488 | 0.01048 | -0.0501 | 128.7023
10 | 1.3974 | 0.01102 | -0.0482 | 126.8058
10.5 | 1.444 | 0.0115 | -0.0459 | 125.5652
11.5 | 1.5017 | 0.01286 | -0.0353 | 116.7729
12 | 1.5299 | 0.01394 | -0.0309 | 109.7489
12.5 | 1.5605 | 0.01516 | -0.0271 | 102.9354
13 | 1.589 | 0.01665 | -0.0234 | 95.4354
13.5 | 1.6138 | 0.01849 | -0.0198 | 87.2796
14 | 1.6403 | 0.02039 | -0.0166 | 80.4463
14.5 | 1.6648 | 0.02256 | -0.0136 | 73.7943
15 | 1.6823 | 0.02532 | -0.0105 | 66.4415
15.5 | 1.7006 | 0.02822 | -0.0079 | 60.2622
16 | 1.7204 | 0.03121 | -0.0056 | 55.1234
16.5 | 1.7356 | 0.03482 | -0.0038 | 49.8449
17 | 1.7504 | 0.03869 | -0.0023 | 45.2417
17.5 | 1.7535 | 0.0439 | -0.0012 | 39.9431
18 | 1.7576 | 0.04939 | -0.0009 | 35.5862
18.5 | 1.7643 | 0.0549 | -0.001 | 32.1366
19 | 1.7579 | 0.0622 | -0.0021 | 28.2621
19.5 | 1.7537 | 0.0696 | -0.0039 | 25.1968
20 | 1.7446 | 0.07806 | -0.0065 | 22.3495

## 127. Re 14M Mach 0.50 (1)
BIGFOIL.COM POLAR EXPORT
NACA63-314 a=0.6
NACA63-314 a=0.6 |  |  |  | Cl Max: | 1.213 | at alpha= | 20 | deg
JavaFoil+Calcfoil stall+Eppler ext transition |  |  |  | L/D Max: | 107.537 | at alpha= | 3.5 | deg
Re: | 14000000 |  |  | Cd Min: | 0.00535 | at alpha= | 0 | deg
Mach: | 0.5 |  |  | Cl=0 at alpha= | -2.0714 | deg
|  |  |  | @ Cl=0.1, Cd= | 0.0056029
|  |  |  | @ Cl=0.4, Cd= | 0.0054527
|  |  |  | @ Cl=0.6, Cd= | 0.0061883
alpha (deg) | Cl | Cd | Cm | Cl/Cd
-20 | -0.998 | 0.16673 | -0.018 | -5.985
-19.5 | -0.969 | 0.161 | -0.018 | -6.02
-19 | -0.941 | 0.15371 | -0.018 | -6.122
-18.5 | -0.913 | 0.15059 | -0.018 | -6.062
-18 | -0.885 | 0.14599 | -0.018 | -6.063
-17.5 | -0.862 | 0.12972 | -0.019 | -6.641
-17 | -0.833 | 0.12528 | -0.019 | -6.65
-16.5 | -0.804 | 0.12077 | -0.019 | -6.657
-16 | -0.776 | 0.11402 | -0.019 | -6.808
-15.5 | -0.751 | 0.10142 | -0.02 | -7.404
-15 | -0.723 | 0.10297 | -0.02 | -7.025
-14.5 | -0.695 | 0.0985 | -0.02 | -7.053
-14 | -0.676 | 0.08275 | -0.023 | -8.167
-13.5 | -0.684 | 0.0507 | -0.029 | -13.501
-13 | -0.681 | 0.0327 | -0.032 | -20.836
-12.5 | -0.581 | 0.0841 | -0.02 | -6.914
-12 | -0.559 | 0.07282 | -0.023 | -7.68
-11.5 | -0.585 | 0.03143 | -0.033 | -18.611
-11 | -0.579 | 0.0191 | -0.036 | -30.31
-10.5 | -0.473 | 0.06471 | -0.023 | -7.309
-10 | -0.442 | 0.06489 | -0.021 | -6.813
-9.5 | -0.43 | 0.04686 | -0.029 | -9.168
-9 | -0.463 | 0.0128 | -0.039 | -36.196
-8.5 | -0.358 | 0.05649 | -0.02 | -6.332
-8 | -0.533 | 0.01518 | -0.039 | -35.143
-7.5 | -0.624 | 0.00939 | -0.042 | -66.456
-7 | -0.608 | 0.00858 | -0.043 | -70.845
-6.5 | -0.569 | 0.00816 | -0.044 | -69.686
-6 | -0.518 | 0.00776 | -0.044 | -66.801
-5.5 | -0.46 | 0.00748 | -0.045 | -61.524
-5 | -0.397 | 0.00721 | -0.045 | -55.106
-4.5 | -0.332 | 0.00697 | -0.046 | -47.695
-4 | -0.266 | 0.00674 | -0.047 | -39.398
-3.5 | -0.198 | 0.00661 | -0.047 | -29.922
-3 | -0.129 | 0.00644 | -0.048 | -20.032
-2.5 | -0.06 | 0.00611 | -0.048 | -9.794
-2 | 0.01 | 0.0059 | -0.049 | 1.659
-1.5 | 0.08 | 0.00564 | -0.05 | 14.109
-1 | 0.15 | 0.00551 | -0.05 | 27.135
-0.5 | 0.22 | 0.00542 | -0.051 | 40.491
0 | 0.289 | 0.00535 | -0.052 | 54.069
0.5 | 0.359 | 0.0054 | -0.052 | 66.499
1 | 0.429 | 0.00549 | -0.053 | 78.128
1.5 | 0.499 | 0.00567 | -0.053 | 87.963
2 | 0.567 | 0.00604 | -0.054 | 93.807
2.5 | 0.636 | 0.00635 | -0.055 | 100.18
3 | 0.705 | 0.0067 | -0.055 | 105.146
3.5 | 0.773 | 0.00719 | -0.056 | 107.537
4 | 0.84 | 0.00794 | -0.057 | 105.75
4.5 | 0.906 | 0.00855 | -0.057 | 105.967
5 | 0.961 | 0.00955 | -0.057 | 100.629
5.5 | 1.019 | 0.0101 | -0.058 | 100.91
6 | 1.072 | 0.01074 | -0.058 | 99.761
6.5 | 1.119 | 0.01145 | -0.059 | 97.719
7 | 1.157 | 0.01219 | -0.059 | 94.889
7.5 | 1.182 | 0.01315 | -0.059 | 89.868
8 | 1.186 | 0.0143 | -0.06 | 82.937
8.5 | 1.15 | 0.01585 | -0.06 | 72.582
9 | 0.727 | 0.01977 | -0.06 | 36.749
9.5 | 0.759 | 0.02034 | -0.06 | 37.307
10 | 0.793 | 0.01969 | -0.061 | 40.274
10.5 | 0.82 | 0.0221 | -0.061 | 37.127
11 | 0.827 | 0.03077 | -0.059 | 26.889
11.5 | 0.882 | 0.02355 | -0.062 | 37.463
12 | 0.908 | 0.02673 | -0.062 | 33.963
12.5 | 0.922 | 0.03415 | -0.061 | 26.989
13 | 0.851 | 0.08151 | -0.046 | 10.438
13.5 | 0.979 | 0.03733 | -0.062 | 26.229
14 | 0.994 | 0.0454 | -0.061 | 21.891
14.5 | 0.974 | 0.07158 | -0.055 | 13.601
15 | 1.046 | 0.05012 | -0.061 | 20.873
15.5 | 0.996 | 0.09699 | -0.05 | 10.267
16 | 1.03 | 0.09819 | -0.052 | 10.492
16.5 | 1.022 | 0.13233 | -0.043 | 7.721
17 | 1.05 | 0.13942 | -0.044 | 7.533
17.5 | 1.081 | 0.14232 | -0.046 | 7.593
18 | 1.109 | 0.14883 | -0.047 | 7.451
18.5 | 1.13 | 0.16276 | -0.046 | 6.94
19 | 1.158 | 0.17031 | -0.047 | 6.798
19.5 | 1.187 | 0.17667 | -0.048 | 6.717
20 | 1.213 | 0.19121 | -0.048 | 6.343

## 128. Re 14M Mach 0.50 (2)
BIGFOIL.COM POLAR EXPORT
NACA63-314 a=0.6
NACA63-314 a=0.6 |  |  |  | Cl Max: | 1.4433 | at alpha= | 10.5 | deg
XFOIL ncrit=9 |  |  |  | L/D Max: | 141.373 | at alpha= | 2.5 | deg
Re: | 14000000 |  |  | Cd Min: | 0.13568 | at alpha= | 15.5 | deg
Mach: | 0.5 |  |  | Cl=0 at alpha= | -2.1149 | deg
|  |  |  | @ Cl=0.1, Cd= | 0.0047869
|  |  |  | @ Cl=0.4, Cd= | 0.0040346
|  |  |  | @ Cl=0.6, Cd= | 0.0044437
alpha (deg) | Cl | Cd | Cm | Cl/Cd
-13.5 | -0.6508 | 0.1116 | -0.03 | -5.8315
-13 | -0.6616 | 0.0998 | -0.0383 | -6.6293
-12.5 | -0.6726 | 0.08855 | -0.0462 | -7.5957
-12 | -0.6899 | 0.07689 | -0.0543 | -8.9726
-11.5 | -0.7058 | 0.06514 | -0.0618 | -10.8351
-11 | -0.7241 | 0.05324 | -0.0708 | -13.6007
-10.5 | -0.7488 | 0.04279 | -0.0784 | -17.4994
-10 | -0.7786 | 0.03371 | -0.0836 | -23.097
-9.5 | -0.8148 | 0.02602 | -0.0851 | -31.3144
-9 | -0.855 | 0.02128 | -0.0781 | -40.1786
-8.5 | -0.8771 | 0.015 | -0.0707 | -58.4733
-8 | -0.8534 | 0.01027 | -0.0645 | -83.0964
-7.5 | -0.7886 | 0.00851 | -0.0606 | -92.6675
-7 | -0.7142 | 0.00772 | -0.0581 | -92.513
-6.5 | -0.6384 | 0.00722 | -0.0564 | -88.4211
-6 | -0.5631 | 0.00687 | -0.0552 | -81.9651
-5.5 | -0.4886 | 0.00655 | -0.0543 | -74.5954
-5 | -0.4149 | 0.00628 | -0.0538 | -66.0669
-4.5 | -0.3417 | 0.00606 | -0.0535 | -56.3861
-3.5 | -0.1971 | 0.00568 | -0.0536 | -34.7007
-3 | -0.1254 | 0.00551 | -0.0539 | -22.7586
-2.5 | -0.0543 | 0.00533 | -0.0544 | -10.1876
-2 | 0.0162 | 0.00507 | -0.0549 | 3.1953
-1.5 | 0.0867 | 0.00484 | -0.0556 | 17.9132
-1 | 0.1568 | 0.00456 | -0.0563 | 34.386
-0.5 | 0.2262 | 0.00416 | -0.0572 | 54.375
0 | 0.2966 | 0.00404 | -0.058 | 73.4158
0.5 | 0.3674 | 0.00403 | -0.0588 | 91.1663
1 | 0.4382 | 0.00404 | -0.0596 | 108.4653
1.5 | 0.5087 | 0.00417 | -0.0603 | 121.9904
2 | 0.5787 | 0.00438 | -0.0609 | 132.1233
2.5 | 0.6489 | 0.00459 | -0.0614 | 141.3725
3 | 0.715 | 0.0052 | -0.0613 | 137.5
3.5 | 0.7783 | 0.00601 | -0.0607 | 129.5008
4 | 0.8427 | 0.00665 | -0.0599 | 126.7218
4.5 | 0.9074 | 0.00722 | -0.059 | 125.6787
5 | 0.97 | 0.00788 | -0.0575 | 123.0964
5.5 | 1.0332 | 0.00845 | -0.0558 | 122.2722
6 | 1.0973 | 0.00893 | -0.0539 | 122.8779
6.5 | 1.1595 | 0.00945 | -0.0514 | 122.6984
7 | 1.2187 | 0.01003 | -0.0482 | 121.5055
7.5 | 1.2693 | 0.01064 | -0.0433 | 119.2951
8 | 1.2997 | 0.01157 | -0.0356 | 112.3336
8.5 | 1.3394 | 0.01274 | -0.0299 | 105.1334
9 | 1.38 | 0.01414 | -0.0244 | 97.5955
9.5 | 1.4163 | 0.01594 | -0.0187 | 88.8519
10 | 1.4412 | 0.01837 | -0.0122 | 78.454
10.5 | 1.4433 | 0.02246 | -0.0055 | 64.2609
11 | 1.422 | 0.02849 | 0.0005 | 49.9122
11.5 | 1.393 | 0.03587 | 0.0045 | 38.8347
12 | 1.3608 | 0.0445 | 0.0062 | 30.5798
12.5 | 1.3247 | 0.05461 | 0.0053 | 24.2575
13 | 1.2892 | 0.06601 | 0.0018 | 19.5304
13.5 | 1.2533 | 0.07872 | -0.004 | 15.921
14 | 1.2215 | 0.0923 | -0.0116 | 13.234
14.5 | 1.1912 | 0.10683 | -0.0206 | 11.1504
15 | 1.167 | 0.12145 | -0.0302 | 9.6089
15.5 | 1.1488 | 0.13568 | -0.0397 | 8.467

## 129. Re 16M Mach 0.00 (1)
BIGFOIL.COM POLAR EXPORT
NACA63-314 a=0.6
NACA63-314 a=0.6 |  |  |  | Cl Max: | 1.367 | at alpha= | 12.5 | deg
JavaFoil+Calcfoil stall+Eppler ext transition |  |  |  | L/D Max: | 126.121 | at alpha= | 8 | deg
Re: | 16000000 |  |  | Cd Min: | 0.00523 | at alpha= | 0.5 | deg
Mach: | 0 |  |  | Cl=0 at alpha= | -2.0667 | deg
|  |  |  | @ Cl=0.1, Cd= | 0.005389
|  |  |  | @ Cl=0.4, Cd= | 0.005404
|  |  |  | @ Cl=0.6, Cd= | 0.0060542
alpha (deg) | Cl | Cd | Cm | Cl/Cd
-18.5 | -0.722 | 0.13783 | -0.015 | -5.238
-18 | -0.762 | 0.10422 | -0.018 | -7.312
-17.5 | -0.777 | 0.1053 | -0.018 | -7.382
-17 | -0.802 | 0.09503 | -0.019 | -8.435
-16.5 | -0.835 | 0.0768 | -0.021 | -10.87
-16 | -0.881 | 0.05249 | -0.024 | -16.778
-15.5 | -0.91 | 0.04103 | -0.025 | -22.184
-15 | -0.937 | 0.03155 | -0.026 | -29.711
-14.5 | -0.959 | 0.02468 | -0.027 | -38.872
-14 | -0.975 | 0.01949 | -0.028 | -50.005
-13.5 | -0.977 | 0.01648 | -0.029 | -59.244
-13 | -0.976 | 0.01364 | -0.03 | -71.546
-12.5 | -0.969 | 0.0122 | -0.031 | -79.391
-12 | -0.957 | 0.01108 | -0.032 | -86.354
-11.5 | -0.943 | 0.01029 | -0.033 | -91.65
-11 | -0.915 | 0.00959 | -0.033 | -95.379
-10.5 | -0.883 | 0.00912 | -0.034 | -96.79
-10 | -0.847 | 0.0088 | -0.034 | -96.324
-9.5 | -0.808 | 0.00842 | -0.035 | -96.055
-9 | -0.766 | 0.00805 | -0.035 | -95.214
-8.5 | -0.722 | 0.00779 | -0.036 | -92.637
-8 | -0.674 | 0.00756 | -0.036 | -89.183
-7.5 | -0.624 | 0.00737 | -0.037 | -84.727
-7 | -0.573 | 0.00714 | -0.037 | -80.204
-6.5 | -0.519 | 0.00699 | -0.038 | -74.197
-6 | -0.464 | 0.00677 | -0.038 | -68.544
-5.5 | -0.407 | 0.00662 | -0.039 | -61.463
-5 | -0.349 | 0.00648 | -0.039 | -53.905
-4.5 | -0.291 | 0.00635 | -0.04 | -45.772
-4 | -0.232 | 0.00623 | -0.04 | -37.149
-3.5 | -0.172 | 0.00616 | -0.041 | -27.907
-3 | -0.112 | 0.00601 | -0.041 | -18.645
-2.5 | -0.052 | 0.00576 | -0.042 | -9.009
-2 | 0.008 | 0.00563 | -0.042 | 1.509
-1.5 | 0.069 | 0.00545 | -0.043 | 12.659
-1 | 0.13 | 0.00533 | -0.044 | 24.336
-0.5 | 0.19 | 0.00529 | -0.044 | 35.916
0 | 0.251 | 0.00527 | -0.045 | 47.564
0.5 | 0.311 | 0.00523 | -0.045 | 59.445
1 | 0.372 | 0.00532 | -0.046 | 69.823
1.5 | 0.432 | 0.0055 | -0.046 | 78.614
2 | 0.491 | 0.00567 | -0.047 | 86.667
2.5 | 0.551 | 0.00585 | -0.047 | 94.223
3 | 0.611 | 0.0061 | -0.048 | 100.249
3.5 | 0.671 | 0.00642 | -0.048 | 104.424
4 | 0.73 | 0.00677 | -0.049 | 107.738
4.5 | 0.788 | 0.00716 | -0.049 | 110.042
5 | 0.846 | 0.0075 | -0.05 | 112.739
5.5 | 0.902 | 0.00816 | -0.051 | 110.659
6 | 0.958 | 0.00847 | -0.051 | 113.075
6.5 | 1.011 | 0.00889 | -0.052 | 113.816
7 | 1.063 | 0.00924 | -0.052 | 115.076
7.5 | 1.113 | 0.00964 | -0.053 | 115.504
8 | 1.156 | 0.00917 | -0.053 | 126.121
8.5 | 1.198 | 0.01033 | -0.053 | 116.018
9 | 1.235 | 0.01081 | -0.054 | 114.237
9.5 | 1.268 | 0.01138 | -0.054 | 111.391
10 | 1.296 | 0.0119 | -0.054 | 108.914
10.5 | 1.32 | 0.01253 | -0.055 | 105.371
11 | 1.339 | 0.01328 | -0.055 | 100.831
11.5 | 1.354 | 0.01404 | -0.055 | 96.394
12 | 1.363 | 0.01483 | -0.056 | 91.902
12.5 | 1.367 | 0.01589 | -0.056 | 86.02
13 | 1.366 | 0.01702 | -0.056 | 80.303
13.5 | 1.36 | 0.01817 | -0.057 | 74.845
14 | 1.343 | 0.01971 | -0.057 | 68.149
14.5 | 1.322 | 0.0212 | -0.057 | 62.365
15 | 1.296 | 0.02295 | -0.057 | 56.468
15.5 | 1.266 | 0.02499 | -0.057 | 50.671
16 | 1.232 | 0.02738 | -0.057 | 45.007
16.5 | 1.196 | 0.02988 | -0.058 | 40.02
17 | 1.152 | 0.03509 | -0.057 | 32.835
17.5 | 1.116 | 0.03675 | -0.058 | 30.37

## 130. Re 16M Mach 0.00 (2)
BIGFOIL.COM POLAR EXPORT
NACA63-314 a=0.6
NACA63-314 a=0.6 |  |  |  | Cl Max: | 1.8477 | at alpha= | 20 | deg
XFOIL ncrit=9 |  |  |  | L/D Max: | 135.26 | at alpha= | 9.5 | deg
Re: | 16000000 |  |  | Cd Min: | 0.04632 | at alpha= | 20 | deg
Mach: | 0 |  |  | Cl=0 at alpha= | -2.1005 | deg
|  |  |  | @ Cl=0.1, Cd= | 0.0045547
|  |  |  | @ Cl=0.4, Cd= | 0.0041272
|  |  |  | @ Cl=0.6, Cd= | 0.0052952
alpha (deg) | Cl | Cd | Cm | Cl/Cd
-20 | -1.7206 | 0.02561 | -0.062 | -67.1847
-19.5 | -1.7082 | 0.02285 | -0.0608 | -74.7571
-19 | -1.6943 | 0.02056 | -0.0589 | -82.4076
-18.5 | -1.6824 | 0.01892 | -0.0555 | -88.9218
-18 | -1.6717 | 0.01757 | -0.0508 | -95.1451
-17.5 | -1.6549 | 0.01664 | -0.0457 | -99.4531
-17 | -1.6195 | 0.01573 | -0.0435 | -102.9561
-16.5 | -1.5801 | 0.01487 | -0.0419 | -106.2609
-16 | -1.5378 | 0.01404 | -0.0405 | -109.5299
-15.5 | -1.4929 | 0.01328 | -0.0395 | -112.4172
-15 | -1.4456 | 0.0126 | -0.0388 | -114.7302
-14.5 | -1.3963 | 0.01201 | -0.0383 | -116.2614
-14 | -1.3456 | 0.0115 | -0.0379 | -117.0087
-13.5 | -1.2939 | 0.011 | -0.0377 | -117.6273
-12.5 | -1.1881 | 0.01012 | -0.0375 | -117.4012
-12 | -1.1343 | 0.00971 | -0.0375 | -116.8177
-11.5 | -1.0803 | 0.00926 | -0.0375 | -116.6631
-11 | -1.0258 | 0.00883 | -0.0376 | -116.1721
-10.5 | -0.9709 | 0.0084 | -0.0378 | -115.5833
-10 | -0.9151 | 0.00806 | -0.038 | -113.536
-9.5 | -0.8588 | 0.00776 | -0.0383 | -110.6701
-9 | -0.8021 | 0.00749 | -0.0386 | -107.0895
-8.5 | -0.7453 | 0.00719 | -0.039 | -103.6579
-8 | -0.6882 | 0.00689 | -0.0394 | -99.8839
-7.5 | -0.6308 | 0.00666 | -0.0398 | -94.7147
-7 | -0.5729 | 0.00644 | -0.0403 | -88.9596
-6.5 | -0.5152 | 0.00621 | -0.0408 | -82.963
-6 | -0.457 | 0.00602 | -0.0413 | -75.9136
-5.5 | -0.3986 | 0.00585 | -0.0419 | -68.1368
-4.5 | -0.2817 | 0.00556 | -0.0431 | -50.6655
-4 | -0.223 | 0.00542 | -0.0437 | -41.1439
-3.5 | -0.1643 | 0.00528 | -0.0443 | -31.1174
-3 | -0.1056 | 0.00515 | -0.0449 | -20.5049
-2.5 | -0.0469 | 0.00496 | -0.0456 | -9.4556
-2 | 0.0118 | 0.00478 | -0.0463 | 2.4686
-1.5 | 0.0706 | 0.00465 | -0.047 | 15.1828
-1 | 0.1292 | 0.00446 | -0.0477 | 28.9686
-0.5 | 0.1877 | 0.0042 | -0.0484 | 44.6905
0 | 0.2463 | 0.00399 | -0.0492 | 61.7293
0.5 | 0.3051 | 0.00401 | -0.0499 | 76.0848
1 | 0.3637 | 0.00404 | -0.0506 | 90.0248
1.5 | 0.422 | 0.00418 | -0.0513 | 100.9569
2 | 0.4803 | 0.00432 | -0.0519 | 111.1806
2.5 | 0.538 | 0.00456 | -0.0525 | 117.9825
3 | 0.5927 | 0.00525 | -0.0528 | 112.8952
3.5 | 0.6492 | 0.0056 | -0.0532 | 115.9286
4 | 0.7054 | 0.00597 | -0.0535 | 118.1575
4.5 | 0.7615 | 0.00631 | -0.0539 | 120.6815
5 | 0.8169 | 0.00668 | -0.0541 | 122.2904
5.5 | 0.8719 | 0.00708 | -0.0543 | 123.1497
6 | 0.9271 | 0.00741 | -0.0544 | 125.1147
6.5 | 0.9822 | 0.00771 | -0.0546 | 127.393
7.5 | 1.0913 | 0.00829 | -0.0548 | 131.6405
8 | 1.1449 | 0.0086 | -0.0548 | 133.1279
8.5 | 1.1979 | 0.00891 | -0.0547 | 134.4444
9 | 1.2498 | 0.00928 | -0.0545 | 134.6767
9.5 | 1.3012 | 0.00962 | -0.0542 | 135.2599
10 | 1.351 | 0.01002 | -0.0536 | 134.8303
10.5 | 1.3994 | 0.01046 | -0.0528 | 133.7859
11 | 1.4466 | 0.01083 | -0.0518 | 133.5734
11.5 | 1.4898 | 0.01119 | -0.0501 | 133.1367
12 | 1.5315 | 0.01182 | -0.0483 | 129.5685
12.5 | 1.5678 | 0.01247 | -0.0455 | 125.7257
13 | 1.5892 | 0.01316 | -0.0402 | 120.7599
13.5 | 1.6154 | 0.01404 | -0.0364 | 115.057
14 | 1.6412 | 0.01514 | -0.0329 | 108.4016
14.5 | 1.6643 | 0.01654 | -0.0296 | 100.6227
15 | 1.6892 | 0.01799 | -0.0268 | 93.8966
15.5 | 1.7136 | 0.01958 | -0.0243 | 87.5179
16 | 1.7358 | 0.02141 | -0.0218 | 81.0743
16.5 | 1.7553 | 0.02353 | -0.0195 | 74.5984
17 | 1.7732 | 0.02589 | -0.0174 | 68.4898
17.5 | 1.7878 | 0.02861 | -0.0153 | 62.4886
18 | 1.8025 | 0.03153 | -0.0138 | 57.1678
18.5 | 1.8189 | 0.03448 | -0.0126 | 52.7523
19 | 1.8315 | 0.03793 | -0.0116 | 48.2863
19.5 | 1.839 | 0.04209 | -0.011 | 43.6921
20 | 1.8477 | 0.04632 | -0.0107 | 39.8899

## 131. Re 16M Mach 0.10 (1)
BIGFOIL.COM POLAR EXPORT
NACA63-314 a=0.6
NACA63-314 a=0.6 |  |  |  | Cl Max: | 1.357 | at alpha= | 12.5 | deg
JavaFoil+Calcfoil stall+Eppler ext transition |  |  |  | L/D Max: | 116.355 | at alpha= | 8 | deg
Re: | 16000000 |  |  | Cd Min: | 0.00523 | at alpha= | 0.5 | deg
Mach: | 0.1 |  |  | Cl=0 at alpha= | -2.0738 | deg
|  |  |  | @ Cl=0.1, Cd= | 0.0053941
|  |  |  | @ Cl=0.4, Cd= | 0.005411
|  |  |  | @ Cl=0.6, Cd= | 0.0060533
alpha (deg) | Cl | Cd | Cm | Cl/Cd
-18 | -0.699 | 0.13608 | -0.015 | -5.135
-17.5 | -0.732 | 0.11237 | -0.017 | -6.518
-17 | -0.758 | 0.10375 | -0.018 | -7.306
-16.5 | -0.803 | 0.07642 | -0.021 | -10.51
-16 | -0.828 | 0.06832 | -0.022 | -12.126
-15.5 | -0.869 | 0.04995 | -0.024 | -17.392
-15 | -0.901 | 0.03825 | -0.026 | -23.55
-14.5 | -0.93 | 0.02837 | -0.027 | -32.794
-14 | -0.948 | 0.02255 | -0.028 | -42.052
-13.5 | -0.958 | 0.01779 | -0.029 | -53.841
-13 | -0.959 | 0.01485 | -0.03 | -64.553
-12.5 | -0.958 | 0.01257 | -0.031 | -76.231
-12 | -0.947 | 0.01148 | -0.032 | -82.519
-11.5 | -0.932 | 0.01001 | -0.032 | -93.118
-11 | -0.912 | 0.00974 | -0.033 | -93.648
-10.5 | -0.881 | 0.00931 | -0.034 | -94.721
-10 | -0.847 | 0.00885 | -0.034 | -95.755
-9.5 | -0.809 | 0.00847 | -0.035 | -95.565
-9 | -0.768 | 0.00815 | -0.035 | -94.246
-8.5 | -0.723 | 0.00788 | -0.036 | -91.836
-8 | -0.676 | 0.00763 | -0.036 | -88.632
-7.5 | -0.627 | 0.00739 | -0.037 | -84.813
-7 | -0.575 | 0.00715 | -0.037 | -80.362
-6.5 | -0.521 | 0.007 | -0.038 | -74.4
-6 | -0.466 | 0.00682 | -0.038 | -68.313
-5.5 | -0.409 | 0.00667 | -0.039 | -61.278
-5 | -0.351 | 0.00649 | -0.039 | -54.091
-4.5 | -0.292 | 0.00635 | -0.04 | -45.981
-4 | -0.233 | 0.00627 | -0.041 | -37.106
-3.5 | -0.173 | 0.00617 | -0.041 | -28.03
-3 | -0.113 | 0.00601 | -0.042 | -18.729
-2.5 | -0.052 | 0.00576 | -0.042 | -9.048
-2 | 0.009 | 0.00563 | -0.043 | 1.516
-1.5 | 0.069 | 0.00545 | -0.043 | 12.723
-1 | 0.13 | 0.00534 | -0.044 | 24.373
-0.5 | 0.191 | 0.00529 | -0.044 | 36.123
0 | 0.252 | 0.00527 | -0.045 | 47.838
0.5 | 0.313 | 0.00523 | -0.045 | 59.791
1 | 0.374 | 0.00532 | -0.046 | 70.178
1.5 | 0.434 | 0.00553 | -0.046 | 78.47
2 | 0.494 | 0.00567 | -0.047 | 87.099
2.5 | 0.554 | 0.0059 | -0.048 | 93.988
3 | 0.614 | 0.0061 | -0.048 | 100.748
3.5 | 0.674 | 0.00648 | -0.049 | 104.04
4 | 0.733 | 0.00684 | -0.049 | 107.288
4.5 | 0.792 | 0.00723 | -0.05 | 109.591
5 | 0.85 | 0.00751 | -0.05 | 113.169
5.5 | 0.907 | 0.00817 | -0.051 | 110.998
6 | 0.962 | 0.00857 | -0.051 | 112.261
6.5 | 1.016 | 0.00891 | -0.052 | 113.974
7 | 1.068 | 0.00927 | -0.052 | 115.167
7.5 | 1.118 | 0.00979 | -0.053 | 114.21
8 | 1.16 | 0.00997 | -0.053 | 116.355
8.5 | 1.201 | 0.01044 | -0.054 | 115.07
9 | 1.238 | 0.01092 | -0.054 | 113.372
9.5 | 1.269 | 0.01151 | -0.054 | 110.245
10 | 1.297 | 0.01211 | -0.055 | 107.106
10.5 | 1.32 | 0.01271 | -0.055 | 103.856
11 | 1.337 | 0.01349 | -0.055 | 99.133
11.5 | 1.349 | 0.01428 | -0.056 | 94.505
12 | 1.356 | 0.01518 | -0.056 | 89.316
12.5 | 1.357 | 0.01621 | -0.056 | 83.724
13 | 1.353 | 0.01739 | -0.057 | 77.804
13.5 | 1.343 | 0.01862 | -0.057 | 72.119
14 | 1.321 | 0.02027 | -0.057 | 65.191
14.5 | 1.296 | 0.02185 | -0.057 | 59.295
15 | 1.265 | 0.02378 | -0.057 | 53.18
15.5 | 1.229 | 0.02603 | -0.058 | 47.233
16 | 1.19 | 0.02866 | -0.058 | 41.512
16.5 | 1.146 | 0.03234 | -0.057 | 35.435
17 | 1.097 | 0.03797 | -0.057 | 28.886
17.5 | 1.05 | 0.04257 | -0.057 | 24.673

## 132. Re 16M Mach 0.10 (2)
BIGFOIL.COM POLAR EXPORT
NACA63-314 a=0.6
NACA63-314 a=0.6 |  |  |  | Cl Max: | 1.8336 | at alpha= | 20 | deg
XFOIL ncrit=9 |  |  |  | L/D Max: | 134.851 | at alpha= | 9.5 | deg
Re: | 16000000 |  |  | Cd Min: | 0.05062 | at alpha= | 20 | deg
Mach: | 0.1 |  |  | Cl=0 at alpha= | -2.1015 | deg
|  |  |  | @ Cl=0.1, Cd= | 0.0045618
|  |  |  | @ Cl=0.4, Cd= | 0.0041169
|  |  |  | @ Cl=0.6, Cd= | 0.0052722
alpha (deg) | Cl | Cd | Cm | Cl/Cd
-18.5 | -1.6759 | 0.02044 | -0.0613 | -81.9912
-18 | -1.6632 | 0.01868 | -0.0577 | -89.0364
-17.5 | -1.6543 | 0.01737 | -0.0521 | -95.2389
-17 | -1.6291 | 0.01645 | -0.0479 | -99.0334
-16.5 | -1.5912 | 0.01553 | -0.0457 | -102.4598
-16 | -1.5501 | 0.01462 | -0.044 | -106.026
-15 | -1.4591 | 0.01299 | -0.0414 | -112.3249
-14.5 | -1.4099 | 0.01232 | -0.0406 | -114.4399
-14 | -1.3588 | 0.01175 | -0.04 | -115.6426
-13.5 | -1.3065 | 0.01122 | -0.0396 | -116.4439
-13 | -1.2534 | 0.01073 | -0.0392 | -116.8127
-12.5 | -1.1993 | 0.01028 | -0.039 | -116.6634
-11.5 | -1.0899 | 0.0094 | -0.0388 | -115.9468
-11 | -1.0347 | 0.00896 | -0.0387 | -115.4799
-10.5 | -0.9792 | 0.00851 | -0.0387 | -115.0646
-10 | -0.9229 | 0.00814 | -0.0389 | -113.3784
-8.5 | -0.7511 | 0.00724 | -0.0396 | -103.7431
-8 | -0.6935 | 0.00693 | -0.0399 | -100.0722
-7.5 | -0.6356 | 0.00668 | -0.0403 | -95.1497
-7 | -0.5772 | 0.00647 | -0.0408 | -89.2117
-6.5 | -0.5189 | 0.00623 | -0.0412 | -83.2905
-6 | -0.4602 | 0.00603 | -0.0417 | -76.3184
-5.5 | -0.4014 | 0.00587 | -0.0423 | -68.3816
-5 | -0.3426 | 0.0057 | -0.0428 | -60.1053
-4.5 | -0.2835 | 0.00557 | -0.0434 | -50.8977
-4 | -0.2244 | 0.00543 | -0.044 | -41.326
-3.5 | -0.1653 | 0.00529 | -0.0446 | -31.2476
-3 | -0.1062 | 0.00516 | -0.0452 | -20.5814
-2.5 | -0.0471 | 0.00497 | -0.0459 | -9.4769
-2 | 0.012 | 0.00479 | -0.0465 | 2.5052
-1.5 | 0.0711 | 0.00465 | -0.0472 | 15.2903
-1 | 0.1301 | 0.00447 | -0.0479 | 29.1051
-0.5 | 0.1889 | 0.0042 | -0.0487 | 44.9762
0 | 0.2478 | 0.00399 | -0.0494 | 62.1053
0.5 | 0.3071 | 0.00401 | -0.0502 | 76.5835
1 | 0.366 | 0.00403 | -0.0509 | 90.8189
1.5 | 0.4247 | 0.00418 | -0.0515 | 101.6029
2 | 0.4833 | 0.00433 | -0.0522 | 111.6166
2.5 | 0.5415 | 0.00456 | -0.0528 | 118.75
3 | 0.5965 | 0.00525 | -0.053 | 113.619
3.5 | 0.6533 | 0.00561 | -0.0534 | 116.4528
4 | 0.7098 | 0.00598 | -0.0538 | 118.6957
4.5 | 0.7662 | 0.00634 | -0.0541 | 120.8517
5 | 0.822 | 0.00672 | -0.0543 | 122.3214
5.5 | 0.8774 | 0.00711 | -0.0544 | 123.4037
6 | 0.9329 | 0.00745 | -0.0545 | 125.2215
6.5 | 0.9884 | 0.00775 | -0.0547 | 127.5355
7 | 1.0437 | 0.00804 | -0.0548 | 129.8134
7.5 | 1.0983 | 0.00834 | -0.0548 | 131.6906
8 | 1.1522 | 0.00867 | -0.0547 | 132.895
8.5 | 1.2056 | 0.00898 | -0.0545 | 134.2539
9 | 1.2577 | 0.00936 | -0.0542 | 134.3697
9.5 | 1.3094 | 0.00971 | -0.0537 | 134.8507
10 | 1.3593 | 0.01014 | -0.053 | 134.0533
10.5 | 1.408 | 0.01057 | -0.0521 | 133.2072
11 | 1.455 | 0.01097 | -0.0509 | 132.6345
11.5 | 1.4975 | 0.01137 | -0.0488 | 131.7062
12 | 1.5381 | 0.01204 | -0.0467 | 127.7492
12.5 | 1.5653 | 0.01269 | -0.042 | 123.3491
13 | 1.5899 | 0.01349 | -0.0374 | 117.8577
13.5 | 1.6168 | 0.01449 | -0.0337 | 111.5804
14 | 1.6415 | 0.01578 | -0.0302 | 104.0241
14.5 | 1.6658 | 0.01726 | -0.027 | 96.5122
15 | 1.6914 | 0.01879 | -0.0243 | 90.016
15.5 | 1.7142 | 0.02059 | -0.0216 | 83.254
16 | 1.7345 | 0.02268 | -0.019 | 76.4771
16.5 | 1.7529 | 0.02502 | -0.0167 | 70.06
17 | 1.7706 | 0.02756 | -0.0146 | 64.2453
17.5 | 1.787 | 0.03034 | -0.0128 | 58.8991
18 | 1.7984 | 0.03376 | -0.0112 | 53.2701
18.5 | 1.8164 | 0.03677 | -0.0102 | 49.399
19 | 1.8235 | 0.04099 | -0.0093 | 44.4865
19.5 | 1.8281 | 0.0457 | -0.0089 | 40.0022
20 | 1.8336 | 0.05062 | -0.009 | 36.2228

## 133. Re 16M Mach 0.25 (1)
BIGFOIL.COM POLAR EXPORT
NACA63-314 a=0.6
NACA63-314 a=0.6 |  |  |  | Cl Max: | 1.309 | at alpha= | 11 | deg
JavaFoil+Calcfoil stall+Eppler ext transition |  |  |  | L/D Max: | 113.427 | at alpha= | 7.5 | deg
Re: | 16000000 |  |  | Cd Min: | 0.00528 | at alpha= | 0.5 | deg
Mach: | 0.25 |  |  | Cl=0 at alpha= | -2.0714 | deg
|  |  |  | @ Cl=0.1, Cd= | 0.0054456
|  |  |  | @ Cl=0.4, Cd= | 0.0054168
|  |  |  | @ Cl=0.6, Cd= | 0.00608
alpha (deg) | Cl | Cd | Cm | Cl/Cd
-16.5 | -0.479 | 0.13735 | -0.014 | -3.487
-16 | -0.534 | 0.12817 | -0.014 | -4.169
-15.5 | -0.586 | 0.11727 | -0.015 | -4.994
-15 | -0.637 | 0.09889 | -0.018 | -6.438
-14.5 | -0.682 | 0.0882 | -0.019 | -7.729
-14 | -0.719 | 0.0771 | -0.021 | -9.331
-13.5 | -0.775 | 0.0473 | -0.026 | -16.392
-13 | -0.819 | 0.03002 | -0.028 | -27.284
-12.5 | -0.851 | 0.02001 | -0.03 | -42.535
-12 | -0.868 | 0.01546 | -0.032 | -56.121
-11.5 | -0.878 | 0.01231 | -0.033 | -71.301
-11 | -0.873 | 0.01108 | -0.034 | -78.819
-10.5 | -0.865 | 0.01004 | -0.035 | -86.124
-10 | -0.839 | 0.00942 | -0.035 | -89.066
-9.5 | -0.807 | 0.00893 | -0.036 | -90.43
-9 | -0.771 | 0.00851 | -0.036 | -90.582
-8.5 | -0.73 | 0.00815 | -0.037 | -89.653
-8 | -0.686 | 0.00785 | -0.037 | -87.333
-7.5 | -0.638 | 0.00761 | -0.038 | -83.837
-7 | -0.586 | 0.00734 | -0.038 | -79.919
-6.5 | -0.533 | 0.00712 | -0.039 | -74.838
-6 | -0.477 | 0.00694 | -0.039 | -68.739
-5.5 | -0.419 | 0.00678 | -0.04 | -61.857
-5 | -0.36 | 0.00658 | -0.041 | -54.702
-4.5 | -0.3 | 0.00645 | -0.041 | -46.495
-4 | -0.239 | 0.00633 | -0.042 | -37.716
-3.5 | -0.177 | 0.00625 | -0.042 | -28.411
-3 | -0.116 | 0.00613 | -0.043 | -18.856
-2.5 | -0.054 | 0.00583 | -0.043 | -9.191
-2 | 0.009 | 0.0057 | -0.044 | 1.537
-1.5 | 0.071 | 0.00551 | -0.044 | 12.928
-1 | 0.134 | 0.00537 | -0.045 | 24.941
-0.5 | 0.196 | 0.00533 | -0.046 | 36.859
0 | 0.259 | 0.0053 | -0.046 | 48.824
0.5 | 0.321 | 0.00528 | -0.047 | 60.818
1 | 0.384 | 0.00536 | -0.047 | 71.652
1.5 | 0.446 | 0.00558 | -0.048 | 79.986
2 | 0.507 | 0.00572 | -0.048 | 88.748
2.5 | 0.569 | 0.00595 | -0.049 | 95.634
3 | 0.631 | 0.00621 | -0.049 | 101.557
3.5 | 0.693 | 0.00657 | -0.05 | 105.485
4 | 0.753 | 0.00701 | -0.051 | 107.504
4.5 | 0.813 | 0.00737 | -0.051 | 110.276
5 | 0.872 | 0.00774 | -0.052 | 112.635
5.5 | 0.93 | 0.00844 | -0.052 | 110.204
6 | 0.987 | 0.0089 | -0.053 | 110.89
6.5 | 1.041 | 0.0093 | -0.053 | 111.95
7 | 1.093 | 0.00984 | -0.054 | 111.092
7.5 | 1.135 | 0.01001 | -0.054 | 113.427
8 | 1.178 | 0.01046 | -0.054 | 112.581
8.5 | 1.216 | 0.01104 | -0.055 | 110.221
9 | 1.249 | 0.01166 | -0.055 | 107.116
9.5 | 1.274 | 0.01236 | -0.055 | 103.114
10 | 1.294 | 0.01303 | -0.056 | 99.292
10.5 | 1.305 | 0.01384 | -0.056 | 94.342
11 | 1.309 | 0.01484 | -0.057 | 88.221
11.5 | 1.305 | 0.01582 | -0.057 | 82.46
12 | 1.291 | 0.01718 | -0.057 | 75.127
12.5 | 1.268 | 0.01876 | -0.057 | 67.589
13 | 1.236 | 0.02048 | -0.058 | 60.35
13.5 | 1.194 | 0.02257 | -0.058 | 52.881
14 | 1.134 | 0.02503 | -0.058 | 45.328
14.5 | 1.065 | 0.02839 | -0.058 | 37.497
15 | 0.985 | 0.03355 | -0.057 | 29.346
15.5 | 0.867 | 0.05556 | -0.053 | 15.613
16 | 0.735 | 0.1011 | -0.043 | 7.266

## 134. Re 16M Mach 0.25 (2)
BIGFOIL.COM POLAR EXPORT
NACA63-314 a=0.6
NACA63-314 a=0.6 |  |  |  | Cl Max: | 1.779 | at alpha= | 18.5 | deg
XFOIL ncrit=9 |  |  |  | L/D Max: | 132.495 | at alpha= | 9 | deg
Re: | 16000000 |  |  | Cd Min: | 0.07516 | at alpha= | 20 | deg
Mach: | 0.25 |  |  | Cl=0 at alpha= | -2.1038 | deg
|  |  |  | @ Cl=0.1, Cd= | 0.004583
|  |  |  | @ Cl=0.4, Cd= | 0.0040649
|  |  |  | @ Cl=0.6, Cd= | 0.0050443
alpha (deg) | Cl | Cd | Cm | Cl/Cd
-20 | -1.5247 | 0.06481 | -0.0659 | -23.5257
-19.5 | -1.561 | 0.05355 | -0.0728 | -29.1503
-19 | -1.585 | 0.04465 | -0.0773 | -35.4983
-18.5 | -1.6022 | 0.03723 | -0.0799 | -43.0352
-18 | -1.6013 | 0.03181 | -0.0812 | -50.3395
-17.5 | -1.6026 | 0.02713 | -0.0804 | -59.0711
-17 | -1.5912 | 0.02369 | -0.0786 | -67.1676
-16.5 | -1.5822 | 0.02069 | -0.0755 | -76.4717
-16 | -1.5672 | 0.01868 | -0.071 | -83.8972
-15.5 | -1.5593 | 0.01726 | -0.0635 | -90.3418
-15 | -1.5247 | 0.0158 | -0.0593 | -96.5
-14.5 | -1.4793 | 0.01465 | -0.0562 | -100.9761
-14 | -1.4294 | 0.01363 | -0.0537 | -104.8716
-13.5 | -1.3758 | 0.01277 | -0.0516 | -107.7369
-13 | -1.3201 | 0.01201 | -0.0499 | -109.9167
-12.5 | -1.2627 | 0.01135 | -0.0485 | -111.2511
-12 | -1.2045 | 0.01073 | -0.0473 | -112.2554
-11.5 | -1.1452 | 0.0102 | -0.0463 | -112.2745
-11 | -1.0857 | 0.0097 | -0.0455 | -111.9278
-10.5 | -1.0265 | 0.00913 | -0.0447 | -112.4315
-10 | -0.9666 | 0.00865 | -0.0441 | -111.7457
-9.5 | -0.9063 | 0.0082 | -0.0437 | -110.5244
-9 | -0.8456 | 0.00783 | -0.0434 | -107.9949
-8.5 | -0.7845 | 0.0075 | -0.0433 | -104.6
-8 | -0.7233 | 0.0072 | -0.0432 | -100.4583
-7.5 | -0.6623 | 0.00687 | -0.0432 | -96.4047
-7 | -0.601 | 0.0066 | -0.0434 | -91.0606
-6.5 | -0.5396 | 0.00638 | -0.0436 | -84.5768
-6 | -0.4784 | 0.00614 | -0.0439 | -77.9153
-5.5 | -0.4168 | 0.00596 | -0.0442 | -69.9329
-5 | -0.3555 | 0.00577 | -0.0446 | -61.6118
-4.5 | -0.294 | 0.00564 | -0.0451 | -52.1277
-4 | -0.2325 | 0.00548 | -0.0456 | -42.427
-3.5 | -0.1711 | 0.00534 | -0.0462 | -32.0412
-3 | -0.1097 | 0.0052 | -0.0468 | -21.0962
-2.5 | -0.0485 | 0.00502 | -0.0474 | -9.6614
-2 | 0.0127 | 0.00483 | -0.048 | 2.6294
-1.5 | 0.0739 | 0.00466 | -0.0487 | 15.8584
-1 | 0.1349 | 0.00448 | -0.0495 | 30.1116
-0.5 | 0.1957 | 0.0042 | -0.0502 | 46.5952
0 | 0.2567 | 0.00399 | -0.051 | 64.3358
0.5 | 0.318 | 0.00399 | -0.0518 | 79.6992
1 | 0.379 | 0.00402 | -0.0525 | 94.2786
1.5 | 0.4398 | 0.00415 | -0.0532 | 105.9759
2 | 0.5003 | 0.00434 | -0.0538 | 115.2765
2.5 | 0.5607 | 0.00456 | -0.0544 | 122.9605
3 | 0.6175 | 0.00526 | -0.0546 | 117.3954
3.5 | 0.6759 | 0.00567 | -0.0549 | 119.2063
4 | 0.7343 | 0.00608 | -0.0551 | 120.773
4.5 | 0.7924 | 0.00648 | -0.0552 | 122.284
5 | 0.8502 | 0.00687 | -0.0552 | 123.7555
5.5 | 0.9072 | 0.00732 | -0.0551 | 123.9344
6 | 0.965 | 0.00766 | -0.0551 | 125.9791
6.5 | 1.0227 | 0.00798 | -0.0549 | 128.1579
7 | 1.0798 | 0.00832 | -0.0546 | 129.7837
7.5 | 1.1365 | 0.00866 | -0.0543 | 131.2356
8 | 1.1924 | 0.00902 | -0.0537 | 132.1951
8.5 | 1.2469 | 0.00943 | -0.0529 | 132.2269
9 | 1.3011 | 0.00982 | -0.052 | 132.4949
9.5 | 1.3528 | 0.0103 | -0.0506 | 131.3398
10 | 1.403 | 0.01078 | -0.049 | 130.1484
10.5 | 1.451 | 0.01129 | -0.0469 | 128.5208
11 | 1.4916 | 0.01187 | -0.0436 | 125.6613
11.5 | 1.5126 | 0.01251 | -0.0368 | 120.9113
12 | 1.5412 | 0.01348 | -0.0322 | 114.3323
12.5 | 1.5714 | 0.01464 | -0.0282 | 107.3361
13 | 1.598 | 0.01616 | -0.0242 | 98.8861
13.5 | 1.6248 | 0.01784 | -0.0206 | 91.0762
14 | 1.6509 | 0.01972 | -0.0173 | 83.717
14.5 | 1.6753 | 0.02185 | -0.0141 | 76.6728
15 | 1.6934 | 0.02452 | -0.011 | 69.062
15.5 | 1.7147 | 0.02716 | -0.0083 | 63.1333
16 | 1.7336 | 0.03015 | -0.006 | 57.4992
16.5 | 1.7507 | 0.03352 | -0.004 | 52.2285
17 | 1.7637 | 0.03748 | -0.0023 | 47.0571
17.5 | 1.7661 | 0.04267 | -0.0011 | 41.3897
18 | 1.7723 | 0.04785 | -0.0005 | 37.0387
18.5 | 1.779 | 0.05329 | -0.0005 | 33.3834
19 | 1.7783 | 0.05985 | -0.0013 | 29.7126
19.5 | 1.7749 | 0.06705 | -0.0028 | 26.4713
20 | 1.7673 | 0.07516 | -0.0052 | 23.5138

## 135. Re 16M Mach 0.50 (1)
BIGFOIL.COM POLAR EXPORT
NACA63-314 a=0.6
NACA63-314 a=0.6 |  |  |  | Cl Max: | 1.213 | at alpha= | 20 | deg
JavaFoil+Calcfoil stall+Eppler ext transition |  |  |  | L/D Max: | 107.749 | at alpha= | 4.5 | deg
Re: | 16000000 |  |  | Cd Min: | 0.00541 | at alpha= | 0.5 | deg
Mach: | 0.5 |  |  | Cl=0 at alpha= | -2.0714 | deg
|  |  |  | @ Cl=0.1, Cd= | 0.0056486
|  |  |  | @ Cl=0.4, Cd= | 0.0054803
|  |  |  | @ Cl=0.6, Cd= | 0.0062091
alpha (deg) | Cl | Cd | Cm | Cl/Cd
-20 | -0.997 | 0.17171 | -0.018 | -5.806
-19.5 | -0.969 | 0.16482 | -0.018 | -5.88
-19 | -0.941 | 0.16193 | -0.018 | -5.809
-18.5 | -0.913 | 0.15997 | -0.018 | -5.706
-18 | -0.885 | 0.15215 | -0.018 | -5.815
-17.5 | -0.86 | 0.13946 | -0.019 | -6.165
-17 | -0.832 | 0.13166 | -0.019 | -6.316
-16.5 | -0.803 | 0.12657 | -0.019 | -6.342
-16 | -0.775 | 0.12202 | -0.019 | -6.349
-15.5 | -0.75 | 0.10623 | -0.02 | -7.061
-15 | -0.724 | 0.10172 | -0.02 | -7.119
-14.5 | -0.696 | 0.09596 | -0.021 | -7.252
-14 | -0.682 | 0.07705 | -0.024 | -8.852
-13.5 | -0.699 | 0.04154 | -0.03 | -16.823
-13 | -0.688 | 0.0294 | -0.032 | -23.386
-12.5 | -0.582 | 0.08343 | -0.02 | -6.977
-12 | -0.561 | 0.07057 | -0.024 | -7.952
-11.5 | -0.592 | 0.02783 | -0.033 | -21.26
-11 | -0.582 | 0.01782 | -0.036 | -32.676
-10.5 | -0.474 | 0.06348 | -0.023 | -7.467
-10 | -0.443 | 0.06389 | -0.021 | -6.927
-9.5 | -0.458 | 0.0282 | -0.034 | -16.231
-9 | -0.465 | 0.01224 | -0.039 | -37.988
-8.5 | -0.358 | 0.05606 | -0.02 | -6.386
-8 | -0.545 | 0.01262 | -0.04 | -43.157
-7.5 | -0.624 | 0.00923 | -0.042 | -67.582
-7 | -0.608 | 0.00843 | -0.043 | -72.11
-6.5 | -0.569 | 0.00803 | -0.044 | -70.857
-6 | -0.518 | 0.00764 | -0.044 | -67.843
-5.5 | -0.46 | 0.00734 | -0.045 | -62.64
-5 | -0.397 | 0.00709 | -0.045 | -56.009
-4.5 | -0.332 | 0.00685 | -0.046 | -48.482
-4 | -0.266 | 0.00664 | -0.047 | -40.015
-3.5 | -0.198 | 0.00653 | -0.047 | -30.303
-3 | -0.129 | 0.00637 | -0.048 | -20.267
-2.5 | -0.06 | 0.00605 | -0.048 | -9.885
-2 | 0.01 | 0.00592 | -0.049 | 1.655
-1.5 | 0.08 | 0.0057 | -0.05 | 13.965
-1 | 0.15 | 0.00552 | -0.05 | 27.114
-0.5 | 0.22 | 0.00549 | -0.051 | 39.989
0 | 0.289 | 0.00546 | -0.052 | 53.006
0.5 | 0.359 | 0.00541 | -0.052 | 66.361
1 | 0.429 | 0.00553 | -0.053 | 77.613
1.5 | 0.499 | 0.00587 | -0.053 | 85.029
2 | 0.567 | 0.00608 | -0.054 | 93.153
2.5 | 0.636 | 0.00635 | -0.055 | 100.182
3 | 0.705 | 0.00676 | -0.055 | 104.313
3.5 | 0.773 | 0.00729 | -0.056 | 106.085
4 | 0.84 | 0.00793 | -0.057 | 105.92
4.5 | 0.906 | 0.0084 | -0.057 | 107.749
5 | 0.963 | 0.00936 | -0.057 | 102.907
5.5 | 1.02 | 0.00991 | -0.058 | 102.927
6 | 1.073 | 0.01051 | -0.058 | 102.146
6.5 | 1.12 | 0.01118 | -0.059 | 100.202
7 | 1.158 | 0.01193 | -0.059 | 97.09
7.5 | 1.183 | 0.01283 | -0.059 | 92.221
8 | 1.188 | 0.01397 | -0.06 | 85.039
8.5 | 1.152 | 0.01545 | -0.06 | 74.558
9 | 0.728 | 0.01919 | -0.06 | 37.932
9.5 | 0.76 | 0.01976 | -0.06 | 38.463
10 | 0.794 | 0.01915 | -0.061 | 41.473
10.5 | 0.822 | 0.02147 | -0.061 | 38.266
11 | 0.834 | 0.02832 | -0.06 | 29.456
11.5 | 0.883 | 0.02286 | -0.062 | 38.64
12 | 0.909 | 0.02589 | -0.062 | 35.113
12.5 | 0.925 | 0.03276 | -0.061 | 28.228
13 | 0.839 | 0.08868 | -0.042 | 9.46
13.5 | 0.984 | 0.03508 | -0.062 | 28.048
14 | 1.002 | 0.04177 | -0.062 | 23.998
14.5 | 0.991 | 0.06232 | -0.058 | 15.903
15 | 0.944 | 0.10965 | -0.042 | 8.607
15.5 | 0.973 | 0.11734 | -0.044 | 8.288
16 | 1.003 | 0.1207 | -0.045 | 8.308
16.5 | 1.021 | 0.1403 | -0.042 | 7.275
17 | 1.049 | 0.14627 | -0.044 | 7.169
17.5 | 1.078 | 0.149 | -0.045 | 7.238
18 | 1.107 | 0.15625 | -0.046 | 7.083
18.5 | 1.129 | 0.17465 | -0.045 | 6.463
19 | 1.157 | 0.176 | -0.047 | 6.575
19.5 | 1.186 | 0.1811 | -0.048 | 6.548
20 | 1.213 | 0.19468 | -0.048 | 6.229

## 136. Re 16M Mach 0.50 (2)
BIGFOIL.COM POLAR EXPORT
NACA63-314 a=0.6
NACA63-314 a=0.6 |  |  |  | Cl Max: | 1.4728 | at alpha= | 10.5 | deg
XFOIL ncrit=9 |  |  |  | L/D Max: | 140.694 | at alpha= | 2.5 | deg
Re: | 16000000 |  |  | Cd Min: | 0.06522 | at alpha= | 13 | deg
Mach: | 0.5 |  |  | Cl=0 at alpha= | -99 | deg
|  |  |  | @ Cl=0.1, Cd= | 0.00402
|  |  |  | @ Cl=0.4, Cd= | 0.0040092
|  |  |  | @ Cl=0.6, Cd= | 0.0044575
alpha (deg) | Cl | Cd | Cm | Cl/Cd
0 | 0.2968 | 0.00402 | -0.058 | 73.8308
0.5 | 0.3676 | 0.004 | -0.0588 | 91.9
1 | 0.4383 | 0.00402 | -0.0596 | 109.0299
1.5 | 0.5087 | 0.00415 | -0.0603 | 122.5783
2 | 0.5785 | 0.00439 | -0.0609 | 131.7768
2.5 | 0.6486 | 0.00461 | -0.0614 | 140.6941
3 | 0.7134 | 0.00533 | -0.0612 | 133.8462
3.5 | 0.7779 | 0.00602 | -0.0607 | 129.2193
4 | 0.8434 | 0.00658 | -0.06 | 128.1763
4.5 | 0.9084 | 0.00714 | -0.0591 | 127.2269
5 | 0.9716 | 0.00778 | -0.0577 | 124.8843
5.5 | 1.0363 | 0.00828 | -0.0562 | 125.157
6 | 1.1011 | 0.00874 | -0.0544 | 125.984
6.5 | 1.1646 | 0.00924 | -0.052 | 126.039
7 | 1.2247 | 0.00981 | -0.0489 | 124.842
7.5 | 1.2809 | 0.01042 | -0.0449 | 122.9271
8 | 1.311 | 0.01125 | -0.0369 | 116.5333
8.5 | 1.3511 | 0.01232 | -0.0309 | 109.6672
9 | 1.3919 | 0.01367 | -0.0254 | 101.8215
9.5 | 1.4667 | 0.01423 | -0.0196 | 103.071
10 | 1.4551 | 0.01786 | -0.013 | 81.4726
10.5 | 1.4728 | 0.02334 | -0.0113 | 63.102
11 | 1.4308 | 0.02788 | 0.0005 | 51.3199
11.5 | 1.4015 | 0.0352 | 0.0047 | 39.8153
12 | 1.3671 | 0.04389 | 0.0066 | 31.1483
12.5 | 1.3315 | 0.0539 | 0.0058 | 24.7032
13 | 1.2959 | 0.06522 | 0.0024 | 19.8697

## 137. Re 18M Mach 0.00 (1)
BIGFOIL.COM POLAR EXPORT
NACA63-314 a=0.6
NACA63-314 a=0.6 |  |  |  | Cl Max: | 1.369 | at alpha= | 12.5 | deg
JavaFoil+Calcfoil stall+Eppler ext transition |  |  |  | L/D Max: | 123.55 | at alpha= | 8 | deg
Re: | 18000000 |  |  | Cd Min: | 0.00528 | at alpha= | -0.5 | deg
Mach: | 0 |  |  | Cl=0 at alpha= | -2.0667 | deg
|  |  |  | @ Cl=0.1, Cd= | 0.005429
|  |  |  | @ Cl=0.4, Cd= | 0.0054867
|  |  |  | @ Cl=0.6, Cd= | 0.0061042
alpha (deg) | Cl | Cd | Cm | Cl/Cd
-18.5 | -0.722 | 0.13769 | -0.015 | -5.245
-18 | -0.766 | 0.09987 | -0.019 | -7.668
-17.5 | -0.78 | 0.10176 | -0.019 | -7.668
-17 | -0.806 | 0.0904 | -0.02 | -8.919
-16.5 | -0.836 | 0.07567 | -0.021 | -11.048
-16 | -0.888 | 0.04798 | -0.024 | -18.503
-15.5 | -0.916 | 0.03809 | -0.025 | -24.043
-15 | -0.939 | 0.03079 | -0.026 | -30.489
-14.5 | -0.964 | 0.02302 | -0.027 | -41.89
-14 | -0.976 | 0.01901 | -0.028 | -51.339
-13.5 | -0.98 | 0.01553 | -0.029 | -63.107
-13 | -0.977 | 0.01363 | -0.03 | -71.656
-12.5 | -0.971 | 0.01161 | -0.031 | -83.624
-12 | -0.958 | 0.01086 | -0.032 | -88.19
-11.5 | -0.943 | 0.01009 | -0.033 | -93.475
-11 | -0.915 | 0.00944 | -0.033 | -96.889
-10.5 | -0.883 | 0.00903 | -0.034 | -97.821
-10 | -0.847 | 0.00861 | -0.034 | -98.426
-9.5 | -0.808 | 0.0083 | -0.035 | -97.432
-9 | -0.766 | 0.00794 | -0.035 | -96.534
-8.5 | -0.722 | 0.00769 | -0.036 | -93.856
-8 | -0.674 | 0.00746 | -0.036 | -90.42
-7.5 | -0.624 | 0.00726 | -0.037 | -85.997
-7 | -0.573 | 0.00705 | -0.037 | -81.222
-6.5 | -0.519 | 0.00688 | -0.038 | -75.4
-6 | -0.464 | 0.00671 | -0.038 | -69.082
-5.5 | -0.407 | 0.00658 | -0.039 | -61.845
-5 | -0.349 | 0.00645 | -0.039 | -54.157
-4.5 | -0.291 | 0.0063 | -0.04 | -46.166
-4 | -0.232 | 0.0062 | -0.04 | -37.343
-3.5 | -0.172 | 0.00609 | -0.041 | -28.218
-3 | -0.112 | 0.00599 | -0.041 | -18.721
-2.5 | -0.052 | 0.00575 | -0.042 | -9.015
-2 | 0.008 | 0.00563 | -0.042 | 1.508
-1.5 | 0.069 | 0.00549 | -0.043 | 12.57
-1 | 0.13 | 0.00537 | -0.044 | 24.132
-0.5 | 0.19 | 0.00528 | -0.044 | 36.002
0 | 0.251 | 0.0053 | -0.045 | 47.341
0.5 | 0.311 | 0.00531 | -0.045 | 58.632
1 | 0.372 | 0.00544 | -0.046 | 68.312
1.5 | 0.432 | 0.00554 | -0.046 | 77.958
2 | 0.491 | 0.00572 | -0.047 | 85.894
2.5 | 0.551 | 0.0059 | -0.047 | 93.491
3 | 0.611 | 0.00615 | -0.048 | 99.454
3.5 | 0.671 | 0.0065 | -0.048 | 103.254
4 | 0.73 | 0.00679 | -0.049 | 107.51
4.5 | 0.788 | 0.00712 | -0.049 | 110.679
5 | 0.846 | 0.00743 | -0.05 | 113.871
5.5 | 0.902 | 0.008 | -0.051 | 112.765
6 | 0.958 | 0.00834 | -0.051 | 114.809
6.5 | 1.011 | 0.00873 | -0.052 | 115.85
7 | 1.063 | 0.00905 | -0.052 | 117.452
7.5 | 1.113 | 0.00943 | -0.053 | 118.008
8 | 1.159 | 0.00938 | -0.053 | 123.55
8.5 | 1.2 | 0.01014 | -0.053 | 118.287
9 | 1.237 | 0.01059 | -0.054 | 116.745
9.5 | 1.269 | 0.01113 | -0.054 | 114.01
10 | 1.298 | 0.01169 | -0.054 | 111.055
10.5 | 1.322 | 0.01231 | -0.055 | 107.336
11 | 1.341 | 0.01302 | -0.055 | 102.966
11.5 | 1.356 | 0.01371 | -0.055 | 98.86
12 | 1.365 | 0.01455 | -0.056 | 93.825
12.5 | 1.369 | 0.0155 | -0.056 | 88.331
13 | 1.368 | 0.01659 | -0.056 | 82.446
13.5 | 1.361 | 0.01783 | -0.057 | 76.365
14 | 1.344 | 0.01921 | -0.057 | 69.99
14.5 | 1.323 | 0.02075 | -0.057 | 63.756
15 | 1.298 | 0.02236 | -0.057 | 58.041
15.5 | 1.268 | 0.02431 | -0.057 | 52.164
16 | 1.234 | 0.02667 | -0.058 | 46.275
16.5 | 1.198 | 0.02918 | -0.058 | 41.051
17 | 1.154 | 0.0339 | -0.057 | 34.05
17.5 | 1.114 | 0.03745 | -0.057 | 29.744

## 138. Re 18M Mach 0.00 (2)
BIGFOIL.COM POLAR EXPORT
NACA63-314 a=0.6
NACA63-314 a=0.6 |  |  |  | Cl Max: | 1.8567 | at alpha= | 20 | deg
XFOIL ncrit=9 |  |  |  | L/D Max: | 137.666 | at alpha= | 9.5 | deg
Re: | 18000000 |  |  | Cd Min: | 0.04532 | at alpha= | 20 | deg
Mach: | 0 |  |  | Cl=0 at alpha= | -2.0997 | deg
|  |  |  | @ Cl=0.1, Cd= | 0.0045326
|  |  |  | @ Cl=0.4, Cd= | 0.0041513
|  |  |  | @ Cl=0.6, Cd= | 0.0053231
alpha (deg) | Cl | Cd | Cm | Cl/Cd
-20 | -1.7376 | 0.02428 | -0.0617 | -71.5651
-19.5 | -1.7244 | 0.02173 | -0.0602 | -79.3557
-19 | -1.7114 | 0.01977 | -0.0577 | -86.5655
-18.5 | -1.6997 | 0.0182 | -0.0539 | -93.3901
-18 | -1.6918 | 0.01703 | -0.0481 | -99.3423
-17.5 | -1.6641 | 0.01617 | -0.0446 | -102.9128
-17 | -1.6259 | 0.01536 | -0.0428 | -105.8529
-16.5 | -1.5847 | 0.01457 | -0.0413 | -108.7646
-16 | -1.5414 | 0.01377 | -0.0401 | -111.939
-15.5 | -1.4959 | 0.01304 | -0.0392 | -114.7163
-15 | -1.4487 | 0.01233 | -0.0384 | -117.4939
-14.5 | -1.3993 | 0.01174 | -0.038 | -119.1908
-14 | -1.3484 | 0.01122 | -0.0376 | -120.1783
-13.5 | -1.2965 | 0.01074 | -0.0374 | -120.7169
-12.5 | -1.1903 | 0.00988 | -0.0373 | -120.4757
-11.5 | -1.0816 | 0.0091 | -0.0374 | -118.8571
-11 | -1.0269 | 0.00868 | -0.0375 | -118.3065
-10.5 | -0.972 | 0.00826 | -0.0376 | -117.6755
-10 | -0.9162 | 0.0079 | -0.0379 | -115.9747
-9.5 | -0.8598 | 0.0076 | -0.0382 | -113.1316
-8.5 | -0.746 | 0.00706 | -0.0389 | -105.6657
-8 | -0.6889 | 0.00678 | -0.0393 | -101.6077
-7.5 | -0.6314 | 0.00652 | -0.0398 | -96.8405
-7 | -0.5735 | 0.00633 | -0.0403 | -90.6003
-6.5 | -0.5156 | 0.0061 | -0.0408 | -84.5246
-6 | -0.4575 | 0.00592 | -0.0413 | -77.2804
-5.5 | -0.3991 | 0.00577 | -0.0419 | -69.1681
-5 | -0.3407 | 0.0056 | -0.0424 | -60.8393
-4.5 | -0.282 | 0.00548 | -0.043 | -51.4599
-4 | -0.2233 | 0.00535 | -0.0437 | -41.7383
-3.5 | -0.1646 | 0.00521 | -0.0443 | -31.5931
-3 | -0.1057 | 0.00509 | -0.0449 | -20.7662
-2.5 | -0.047 | 0.00491 | -0.0456 | -9.5723
-2 | 0.0117 | 0.00476 | -0.0463 | 2.458
-1.5 | 0.0705 | 0.00464 | -0.0469 | 15.194
0 | 0.2463 | 0.004 | -0.0492 | 61.575
0.5 | 0.305 | 0.00401 | -0.0499 | 76.0599
1 | 0.3636 | 0.00407 | -0.0506 | 89.3366
1.5 | 0.4218 | 0.0042 | -0.0512 | 100.4286
2 | 0.4801 | 0.00435 | -0.0519 | 110.3678
3 | 0.5926 | 0.00528 | -0.0528 | 112.2348
3.5 | 0.6492 | 0.00561 | -0.0532 | 115.7219
4 | 0.7056 | 0.00594 | -0.0536 | 118.7879
4.5 | 0.7617 | 0.00627 | -0.0539 | 121.4833
5 | 0.8175 | 0.00661 | -0.0542 | 123.6762
5.5 | 0.8727 | 0.007 | -0.0544 | 124.6714
6 | 0.9281 | 0.0073 | -0.0546 | 127.137
6.5 | 0.9834 | 0.00759 | -0.0548 | 129.5652
7 | 1.0383 | 0.00787 | -0.0549 | 131.9314
7.5 | 1.0929 | 0.00815 | -0.0551 | 134.0982
8 | 1.1466 | 0.00848 | -0.0551 | 135.2123
8.5 | 1.1998 | 0.00878 | -0.055 | 136.6515
9 | 1.2519 | 0.00913 | -0.0548 | 137.1194
9.5 | 1.3037 | 0.00947 | -0.0545 | 137.6663
10 | 1.3537 | 0.00988 | -0.054 | 137.0142
10.5 | 1.403 | 0.01028 | -0.0534 | 136.4786
11 | 1.4509 | 0.01067 | -0.0525 | 135.9794
11.5 | 1.4954 | 0.01108 | -0.0511 | 134.9639
12 | 1.5365 | 0.01159 | -0.0491 | 132.5712
12.5 | 1.5769 | 0.01219 | -0.0471 | 129.3601
13 | 1.6006 | 0.01282 | -0.0419 | 124.8518
13.5 | 1.6244 | 0.01367 | -0.0376 | 118.8296
14 | 1.648 | 0.01481 | -0.0337 | 111.2762
14.5 | 1.6725 | 0.0161 | -0.0305 | 103.882
15 | 1.6987 | 0.01743 | -0.0277 | 97.4584
15.5 | 1.7226 | 0.01901 | -0.025 | 90.6155
16 | 1.7437 | 0.02087 | -0.0224 | 83.5506
16.5 | 1.7633 | 0.02294 | -0.02 | 76.8657
17 | 1.7824 | 0.02517 | -0.0179 | 70.8145
17.5 | 1.7987 | 0.02773 | -0.0159 | 64.8648
18 | 1.8138 | 0.03054 | -0.0142 | 59.391
18.5 | 1.8314 | 0.03333 | -0.0129 | 54.9475
19 | 1.8413 | 0.03696 | -0.0118 | 49.8187
19.5 | 1.8495 | 0.04098 | -0.011 | 45.1318
20 | 1.8567 | 0.04532 | -0.0107 | 40.9687

## 139. Re 18M Mach 0.10 (1)
BIGFOIL.COM POLAR EXPORT
NACA63-314 a=0.6
NACA63-314 a=0.6 |  |  |  | Cl Max: | 1.358 | at alpha= | 12 | deg
JavaFoil+Calcfoil stall+Eppler ext transition |  |  |  | L/D Max: | 128.291 | at alpha= | 8 | deg
Re: | 18000000 |  |  | Cd Min: | 0.00528 | at alpha= | -0.5 | deg
Mach: | 0.1 |  |  | Cl=0 at alpha= | -2.0738 | deg
|  |  |  | @ Cl=0.1, Cd= | 0.0054241
|  |  |  | @ Cl=0.4, Cd= | 0.0054833
|  |  |  | @ Cl=0.6, Cd= | 0.0061117
alpha (deg) | Cl | Cd | Cm | Cl/Cd
-18.5 | -0.675 | 0.14042 | -0.015 | -4.807
-18 | -0.7 | 0.13363 | -0.015 | -5.237
-17.5 | -0.734 | 0.11023 | -0.018 | -6.66
-17 | -0.761 | 0.10076 | -0.019 | -7.548
-16.5 | -0.813 | 0.06873 | -0.022 | -11.821
-16 | -0.839 | 0.06059 | -0.023 | -13.848
-15.5 | -0.876 | 0.04551 | -0.025 | -19.252
-15 | -0.906 | 0.03545 | -0.026 | -25.567
-14.5 | -0.931 | 0.0278 | -0.027 | -33.5
-14 | -0.953 | 0.02111 | -0.028 | -45.144
-13.5 | -0.962 | 0.01668 | -0.029 | -57.642
-13 | -0.962 | 0.01439 | -0.03 | -66.84
-12.5 | -0.96 | 0.01209 | -0.031 | -79.388
-12 | -0.949 | 0.01114 | -0.032 | -85.199
-11.5 | -0.939 | 0.01025 | -0.033 | -91.606
-11 | -0.912 | 0.00956 | -0.033 | -95.384
-10.5 | -0.881 | 0.00909 | -0.034 | -96.991
-10 | -0.847 | 0.0087 | -0.034 | -97.308
-9.5 | -0.809 | 0.00833 | -0.035 | -97.093
-9 | -0.768 | 0.00803 | -0.035 | -95.553
-8.5 | -0.723 | 0.00777 | -0.036 | -93.073
-8 | -0.676 | 0.00753 | -0.036 | -89.848
-7.5 | -0.627 | 0.00728 | -0.037 | -86.119
-7 | -0.575 | 0.00711 | -0.037 | -80.848
-6.5 | -0.521 | 0.00689 | -0.038 | -75.589
-6 | -0.466 | 0.00673 | -0.038 | -69.182
-5.5 | -0.409 | 0.00659 | -0.039 | -62.07
-5 | -0.351 | 0.00644 | -0.039 | -54.438
-4.5 | -0.292 | 0.0063 | -0.04 | -46.351
-4 | -0.233 | 0.0062 | -0.041 | -37.509
-3.5 | -0.173 | 0.0061 | -0.041 | -28.344
-3 | -0.113 | 0.006 | -0.042 | -18.757
-2.5 | -0.052 | 0.00576 | -0.042 | -9.054
-2 | 0.009 | 0.00566 | -0.043 | 1.507
-1.5 | 0.069 | 0.00548 | -0.043 | 12.638
-1 | 0.13 | 0.00537 | -0.044 | 24.244
-0.5 | 0.191 | 0.00528 | -0.044 | 36.192
0 | 0.252 | 0.00529 | -0.045 | 47.62
0.5 | 0.313 | 0.00534 | -0.045 | 58.563
1 | 0.374 | 0.00544 | -0.046 | 68.663
1.5 | 0.434 | 0.00554 | -0.046 | 78.415
2 | 0.494 | 0.00572 | -0.047 | 86.303
2.5 | 0.554 | 0.00592 | -0.048 | 93.529
3 | 0.614 | 0.00617 | -0.048 | 99.646
3.5 | 0.674 | 0.0065 | -0.049 | 103.736
4 | 0.733 | 0.0068 | -0.049 | 107.908
4.5 | 0.792 | 0.00715 | -0.05 | 110.792
5 | 0.85 | 0.00744 | -0.05 | 114.195
5.5 | 0.907 | 0.00809 | -0.051 | 112.016
6 | 0.962 | 0.00842 | -0.051 | 114.22
6.5 | 1.016 | 0.00875 | -0.052 | 116.063
7 | 1.068 | 0.00918 | -0.052 | 116.309
7.5 | 1.118 | 0.00956 | -0.053 | 116.906
8 | 1.162 | 0.00905 | -0.053 | 128.291
8.5 | 1.203 | 0.01024 | -0.054 | 117.435
9 | 1.239 | 0.0107 | -0.054 | 115.779
9.5 | 1.271 | 0.01126 | -0.054 | 112.867
10 | 1.298 | 0.01183 | -0.055 | 109.714
10.5 | 1.321 | 0.01248 | -0.055 | 105.872
11 | 1.338 | 0.01322 | -0.055 | 101.205
11.5 | 1.351 | 0.01394 | -0.056 | 96.878
12 | 1.358 | 0.01481 | -0.056 | 91.658
12.5 | 1.358 | 0.01593 | -0.056 | 85.27
13 | 1.354 | 0.0171 | -0.057 | 79.162
13.5 | 1.343 | 0.01852 | -0.057 | 72.541
14 | 1.323 | 0.01976 | -0.057 | 66.966
14.5 | 1.297 | 0.02149 | -0.057 | 60.32
15 | 1.264 | 0.02382 | -0.057 | 53.069
15.5 | 1.23 | 0.0255 | -0.058 | 48.241
16 | 1.192 | 0.0279 | -0.058 | 42.711
16.5 | 1.145 | 0.03264 | -0.057 | 35.081
17 | 1.099 | 0.03659 | -0.057 | 30.043

## 140. Re 18M Mach 0.10 (2)
BIGFOIL.COM POLAR EXPORT
NACA63-314 a=0.6
NACA63-314 a=0.6 |  |  |  | Cl Max: | 1.8463 | at alpha= | 20 | deg
XFOIL ncrit=9 |  |  |  | L/D Max: | 137.238 | at alpha= | 9.5 | deg
Re: | 18000000 |  |  | Cd Min: | 0.04916 | at alpha= | 20 | deg
Mach: | 0.1 |  |  | Cl=0 at alpha= | -2.0998 | deg
|  |  |  | @ Cl=0.1, Cd= | 0.0045442
|  |  |  | @ Cl=0.4, Cd= | 0.0041415
|  |  |  | @ Cl=0.6, Cd= | 0.0053021
alpha (deg) | Cl | Cd | Cm | Cl/Cd
-20 | -1.7278 | 0.02733 | -0.0659 | -63.2199
-19.5 | -1.7173 | 0.02414 | -0.065 | -71.1392
-19 | -1.7047 | 0.02148 | -0.0633 | -79.3622
-18.5 | -1.6933 | 0.01958 | -0.0602 | -86.4811
-18 | -1.681 | 0.01798 | -0.056 | -93.4928
-17.5 | -1.6728 | 0.01689 | -0.0496 | -99.0409
-16.5 | -1.5978 | 0.01513 | -0.045 | -105.6048
-16 | -1.5545 | 0.01432 | -0.0435 | -108.5545
-15.5 | -1.5092 | 0.01352 | -0.0422 | -111.6272
-15 | -1.4622 | 0.01275 | -0.0411 | -114.6824
-14.5 | -1.4129 | 0.01206 | -0.0403 | -117.1559
-14 | -1.3618 | 0.01146 | -0.0397 | -118.8307
-13.5 | -1.3093 | 0.01095 | -0.0393 | -119.5708
-13 | -1.2558 | 0.01047 | -0.039 | -119.9427
-12.5 | -1.2016 | 0.01003 | -0.0388 | -119.8006
-12 | -1.1468 | 0.00961 | -0.0386 | -119.334
-11.5 | -1.0915 | 0.00922 | -0.0386 | -118.3839
-11 | -1.036 | 0.0088 | -0.0386 | -117.7273
-10.5 | -0.9803 | 0.00837 | -0.0386 | -117.1207
-10 | -0.924 | 0.00798 | -0.0387 | -115.7895
-9.5 | -0.867 | 0.00766 | -0.0389 | -113.1854
-9 | -0.8096 | 0.00738 | -0.0392 | -109.7019
-8.5 | -0.7519 | 0.00711 | -0.0395 | -105.7525
-8 | -0.6942 | 0.00683 | -0.0399 | -101.6398
-7.5 | -0.6362 | 0.00655 | -0.0403 | -97.1298
-7 | -0.5778 | 0.00635 | -0.0407 | -90.9921
-6.5 | -0.5193 | 0.00613 | -0.0412 | -84.7145
-6 | -0.4607 | 0.00594 | -0.0417 | -77.5589
-5.5 | -0.4018 | 0.00578 | -0.0422 | -69.5156
-5 | -0.343 | 0.00561 | -0.0428 | -61.1408
-4.5 | -0.2839 | 0.00549 | -0.0434 | -51.7122
-4 | -0.2248 | 0.00535 | -0.044 | -42.0187
-3.5 | -0.1656 | 0.00522 | -0.0446 | -31.7241
-3 | -0.1064 | 0.00509 | -0.0452 | -20.9037
-2.5 | -0.0473 | 0.00492 | -0.0459 | -9.6138
-2 | 0.0118 | 0.00476 | -0.0465 | 2.479
-1.5 | 0.071 | 0.00464 | -0.0472 | 15.3017
-0.5 | 0.189 | 0.00425 | -0.0487 | 44.4706
0 | 0.2479 | 0.004 | -0.0494 | 61.975
0.5 | 0.307 | 0.00401 | -0.0502 | 76.5586
1 | 0.3659 | 0.00406 | -0.0509 | 90.1232
1.5 | 0.4245 | 0.0042 | -0.0515 | 101.0714
2 | 0.4832 | 0.00435 | -0.0522 | 111.0805
2.5 | 0.5411 | 0.00463 | -0.0528 | 116.8683
3 | 0.5963 | 0.00528 | -0.053 | 112.9356
3.5 | 0.6533 | 0.00562 | -0.0534 | 116.2456
4 | 0.71 | 0.00596 | -0.0538 | 119.1275
4.5 | 0.7665 | 0.00629 | -0.0541 | 121.8601
5 | 0.8227 | 0.00663 | -0.0544 | 124.0875
5.5 | 0.8781 | 0.00704 | -0.0545 | 124.7301
6 | 0.9339 | 0.00734 | -0.0547 | 127.2343
6.5 | 0.9896 | 0.00763 | -0.0549 | 129.6986
7 | 1.045 | 0.00792 | -0.055 | 131.9444
7.5 | 1.1 | 0.0082 | -0.055 | 134.1463
8 | 1.154 | 0.00854 | -0.0549 | 135.1288
8.5 | 1.2075 | 0.00886 | -0.0548 | 136.2867
9 | 1.2601 | 0.00921 | -0.0545 | 136.8187
9.5 | 1.312 | 0.00956 | -0.0541 | 137.2385
10 | 1.3622 | 0.00999 | -0.0534 | 136.3564
10.5 | 1.4118 | 0.01039 | -0.0527 | 135.8807
11 | 1.4595 | 0.01081 | -0.0516 | 135.0139
11.5 | 1.5029 | 0.01125 | -0.0497 | 133.5911
12 | 1.5438 | 0.01179 | -0.0475 | 130.9415
12.5 | 1.5786 | 0.01239 | -0.0442 | 127.4092
13 | 1.6001 | 0.01313 | -0.0388 | 121.866
13.5 | 1.6248 | 0.01414 | -0.0347 | 114.9081
14 | 1.6489 | 0.01541 | -0.031 | 107.0019
14.5 | 1.675 | 0.01673 | -0.0279 | 100.1195
15 | 1.7007 | 0.01822 | -0.0251 | 93.3425
15.5 | 1.7219 | 0.02008 | -0.0222 | 85.752
16 | 1.7424 | 0.02211 | -0.0195 | 78.806
16.5 | 1.7624 | 0.02432 | -0.0172 | 72.4671
17 | 1.7813 | 0.02671 | -0.0151 | 66.6904
17.5 | 1.7973 | 0.02947 | -0.0132 | 60.9874
18 | 1.8083 | 0.03285 | -0.0114 | 55.0472
18.5 | 1.8284 | 0.03563 | -0.0104 | 51.3163
19 | 1.8333 | 0.03997 | -0.0094 | 45.8669
19.5 | 1.8384 | 0.04458 | -0.0088 | 41.2382
20 | 1.8463 | 0.04916 | -0.0088 | 37.557

## 141. Re 18M Mach 0.25 (1)
BIGFOIL.COM POLAR EXPORT
NACA63-314 a=0.6
NACA63-314 a=0.6 |  |  |  | Cl Max: | 1.311 | at alpha= | 11 | deg
JavaFoil+Calcfoil stall+Eppler ext transition |  |  |  | L/D Max: | 115.299 | at alpha= | 7.5 | deg
Re: | 18000000 |  |  | Cd Min: | 0.00531 | at alpha= | -0.5 | deg
Mach: | 0.25 |  |  | Cl=0 at alpha= | -2.0714 | deg
|  |  |  | @ Cl=0.1, Cd= | 0.0054648
|  |  |  | @ Cl=0.4, Cd= | 0.0055161
|  |  |  | @ Cl=0.6, Cd= | 0.006135
alpha (deg) | Cl | Cd | Cm | Cl/Cd
-16.5 | -0.479 | 0.1352 | -0.014 | -3.543
-16 | -0.534 | 0.12688 | -0.014 | -4.212
-15.5 | -0.586 | 0.11749 | -0.015 | -4.984
-15 | -0.638 | 0.09744 | -0.018 | -6.544
-14.5 | -0.684 | 0.08613 | -0.02 | -7.936
-14 | -0.724 | 0.07306 | -0.022 | -9.913
-13.5 | -0.786 | 0.04125 | -0.027 | -19.055
-13 | -0.824 | 0.02753 | -0.029 | -29.945
-12.5 | -0.856 | 0.0187 | -0.031 | -45.768
-12 | -0.871 | 0.01475 | -0.032 | -59.029
-11.5 | -0.88 | 0.01191 | -0.033 | -73.858
-11 | -0.875 | 0.01079 | -0.034 | -81.109
-10.5 | -0.865 | 0.0098 | -0.035 | -88.227
-10 | -0.839 | 0.00927 | -0.035 | -90.441
-9.5 | -0.807 | 0.00878 | -0.036 | -91.929
-9 | -0.771 | 0.00839 | -0.036 | -91.891
-8.5 | -0.73 | 0.00805 | -0.037 | -90.75
-8 | -0.686 | 0.00774 | -0.037 | -88.567
-7.5 | -0.638 | 0.00749 | -0.038 | -85.172
-7 | -0.586 | 0.00725 | -0.038 | -80.937
-6.5 | -0.533 | 0.00705 | -0.039 | -75.525
-6 | -0.477 | 0.00685 | -0.039 | -69.635
-5.5 | -0.419 | 0.00668 | -0.04 | -62.698
-5 | -0.36 | 0.00654 | -0.041 | -54.996
-4.5 | -0.3 | 0.00639 | -0.041 | -46.882
-4 | -0.239 | 0.00627 | -0.042 | -38.111
-3.5 | -0.177 | 0.00617 | -0.042 | -28.753
-3 | -0.116 | 0.00606 | -0.043 | -19.09
-2.5 | -0.054 | 0.00579 | -0.043 | -9.249
-2 | 0.009 | 0.0057 | -0.044 | 1.538
-1.5 | 0.071 | 0.00552 | -0.044 | 12.906
-1 | 0.134 | 0.0054 | -0.045 | 24.807
-0.5 | 0.196 | 0.00531 | -0.046 | 36.955
0 | 0.259 | 0.00532 | -0.046 | 48.637
0.5 | 0.321 | 0.00533 | -0.047 | 60.314
1 | 0.384 | 0.00548 | -0.047 | 70.094
1.5 | 0.446 | 0.00562 | -0.048 | 79.407
2 | 0.507 | 0.00577 | -0.048 | 87.924
2.5 | 0.569 | 0.00599 | -0.049 | 95.021
3 | 0.631 | 0.00628 | -0.049 | 100.439
3.5 | 0.693 | 0.00662 | -0.05 | 104.588
4 | 0.753 | 0.00697 | -0.051 | 108.141
4.5 | 0.813 | 0.00733 | -0.051 | 110.928
5 | 0.872 | 0.00767 | -0.052 | 113.759
5.5 | 0.93 | 0.00836 | -0.052 | 111.276
6 | 0.987 | 0.00873 | -0.053 | 113.039
6.5 | 1.041 | 0.0091 | -0.053 | 114.319
7 | 1.093 | 0.0096 | -0.054 | 113.836
7.5 | 1.136 | 0.00986 | -0.054 | 115.299
8 | 1.179 | 0.01027 | -0.054 | 114.747
8.5 | 1.218 | 0.01081 | -0.055 | 112.626
9 | 1.25 | 0.0114 | -0.055 | 109.653
9.5 | 1.276 | 0.01209 | -0.056 | 105.498
10 | 1.295 | 0.0128 | -0.056 | 101.174
10.5 | 1.307 | 0.01353 | -0.056 | 96.58
11 | 1.311 | 0.01448 | -0.057 | 90.491
11.5 | 1.306 | 0.01544 | -0.057 | 84.601
12 | 1.292 | 0.01676 | -0.057 | 77.115
12.5 | 1.269 | 0.01829 | -0.057 | 69.416
13 | 1.238 | 0.01997 | -0.058 | 61.992
13.5 | 1.195 | 0.02203 | -0.058 | 54.268
14 | 1.136 | 0.02453 | -0.058 | 46.299
14.5 | 1.066 | 0.02789 | -0.058 | 38.213
15 | 0.987 | 0.03234 | -0.057 | 30.511
15.5 | 0.876 | 0.05028 | -0.054 | 17.43
16 | 0.741 | 0.09511 | -0.045 | 7.789

## 142. Re 18M Mach 0.25 (2)
BIGFOIL.COM POLAR EXPORT
NACA63-314 a=0.6
NACA63-314 a=0.6 |  |  |  | Cl Max: | 1.7976 | at alpha= | 19 | deg
XFOIL ncrit=9 |  |  |  | L/D Max: | 135.15 | at alpha= | 9 | deg
Re: | 18000000 |  |  | Cd Min: | 0.07253 | at alpha= | 20 | deg
Mach: | 0.25 |  |  | Cl=0 at alpha= | -2.1029 | deg
|  |  |  | @ Cl=0.1, Cd= | 0.0045719
|  |  |  | @ Cl=0.4, Cd= | 0.0040921
|  |  |  | @ Cl=0.6, Cd= | 0.0051135
alpha (deg) | Cl | Cd | Cm | Cl/Cd
-20 | -1.55 | 0.06176 | -0.0684 | -25.0972
-19.5 | -1.584 | 0.05105 | -0.0747 | -31.0284
-19 | -1.613 | 0.04196 | -0.0791 | -38.4414
-18.5 | -1.6253 | 0.03516 | -0.0811 | -46.2258
-18 | -1.6284 | 0.02987 | -0.0817 | -54.5162
-17.5 | -1.6259 | 0.02553 | -0.0806 | -63.6859
-17 | -1.6139 | 0.02233 | -0.0783 | -72.275
-16.5 | -1.6033 | 0.01966 | -0.0746 | -81.5514
-16 | -1.5908 | 0.01787 | -0.0691 | -89.0207
-15.5 | -1.572 | 0.01666 | -0.0624 | -94.3577
-15 | -1.5313 | 0.01543 | -0.0588 | -99.2417
-14.5 | -1.4849 | 0.0143 | -0.0558 | -103.8392
-14 | -1.4342 | 0.01328 | -0.0533 | -107.997
-13.5 | -1.3801 | 0.01244 | -0.0513 | -110.9405
-13 | -1.3238 | 0.01169 | -0.0496 | -113.2421
-12.5 | -1.266 | 0.01105 | -0.0482 | -114.5701
-12 | -1.2073 | 0.01045 | -0.047 | -115.5311
-11.5 | -1.1478 | 0.00994 | -0.046 | -115.4728
-11 | -1.0878 | 0.00946 | -0.0453 | -114.9894
-10.5 | -1.028 | 0.00896 | -0.0446 | -114.7321
-10 | -0.9678 | 0.00849 | -0.044 | -113.9929
-9.5 | -0.9075 | 0.00804 | -0.0436 | -112.8731
-9 | -0.8467 | 0.00767 | -0.0433 | -110.3911
-8.5 | -0.7855 | 0.00735 | -0.0432 | -106.8707
-8 | -0.7241 | 0.00708 | -0.0431 | -102.274
-7.5 | -0.663 | 0.00676 | -0.0432 | -98.0769
-7 | -0.6018 | 0.00649 | -0.0433 | -92.7273
-6.5 | -0.5402 | 0.00627 | -0.0435 | -86.1563
-6 | -0.4789 | 0.00604 | -0.0438 | -79.2881
-5.5 | -0.4174 | 0.00587 | -0.0442 | -71.1073
-5 | -0.3559 | 0.00569 | -0.0446 | -62.5483
-4.5 | -0.2943 | 0.00554 | -0.0451 | -53.1227
-4 | -0.2329 | 0.0054 | -0.0456 | -43.1296
-3.5 | -0.1714 | 0.00528 | -0.0462 | -32.4621
-3 | -0.1099 | 0.00514 | -0.0468 | -21.3813
-2.5 | -0.0486 | 0.00496 | -0.0474 | -9.7984
-2 | 0.0126 | 0.00478 | -0.048 | 2.636
-1.5 | 0.0738 | 0.00466 | -0.0487 | 15.8369
-0.5 | 0.1958 | 0.00425 | -0.0502 | 46.0706
0 | 0.2567 | 0.004 | -0.051 | 64.175
0.5 | 0.318 | 0.00399 | -0.0518 | 79.6992
1 | 0.379 | 0.00404 | -0.0525 | 93.8119
1.5 | 0.4395 | 0.00419 | -0.0531 | 104.8926
2 | 0.5002 | 0.00436 | -0.0538 | 114.7248
2.5 | 0.5602 | 0.00463 | -0.0543 | 120.9935
3 | 0.617 | 0.00532 | -0.0545 | 115.9774
3.5 | 0.6759 | 0.00568 | -0.0549 | 118.9965
4 | 0.7344 | 0.00605 | -0.0551 | 121.3884
4.5 | 0.793 | 0.0064 | -0.0553 | 123.9062
5 | 0.8508 | 0.00682 | -0.0553 | 124.7507
5.5 | 0.9083 | 0.00722 | -0.0553 | 125.8033
6 | 0.9664 | 0.00753 | -0.0552 | 128.34
6.5 | 1.0243 | 0.00784 | -0.0551 | 130.6505
7 | 1.0816 | 0.00818 | -0.0549 | 132.2249
7.5 | 1.1384 | 0.00853 | -0.0545 | 133.4584
8 | 1.1948 | 0.00887 | -0.0541 | 134.7012
8.5 | 1.2495 | 0.00928 | -0.0533 | 134.6444
9 | 1.3042 | 0.00965 | -0.0524 | 135.1503
9.5 | 1.3562 | 0.01014 | -0.0511 | 133.7475
10 | 1.4076 | 0.01059 | -0.0496 | 132.9178
10.5 | 1.4563 | 0.0111 | -0.0477 | 131.1982
11 | 1.4994 | 0.01172 | -0.0448 | 127.9352
11.5 | 1.5242 | 0.01219 | -0.0385 | 125.0369
12 | 1.5511 | 0.0131 | -0.0334 | 118.4046
12.5 | 1.5806 | 0.01422 | -0.0292 | 111.1533
13 | 1.6062 | 0.01573 | -0.0249 | 102.1106
13.5 | 1.6345 | 0.01729 | -0.0214 | 94.5344
14 | 1.6594 | 0.01918 | -0.0178 | 86.5172
14.5 | 1.6829 | 0.02133 | -0.0146 | 78.8983
15 | 1.7055 | 0.02368 | -0.0115 | 72.0228
15.5 | 1.725 | 0.02639 | -0.0087 | 65.3657
16 | 1.7455 | 0.02922 | -0.0063 | 59.7365
16.5 | 1.7614 | 0.03262 | -0.0041 | 53.9975
17 | 1.7756 | 0.0364 | -0.0023 | 48.7802
17.5 | 1.7788 | 0.04144 | -0.001 | 42.9247
18 | 1.7854 | 0.04651 | -0.0003 | 38.3874
18.5 | 1.7954 | 0.05156 | -0.0001 | 34.8216
19 | 1.7976 | 0.05766 | -0.0005 | 31.1759
19.5 | 1.7946 | 0.06471 | -0.0018 | 27.733
20 | 1.7882 | 0.07253 | -0.0039 | 24.6546

## 143. Re 18M Mach 0.50 (1)
BIGFOIL.COM POLAR EXPORT
NACA63-314 a=0.6
NACA63-314 a=0.6 |  |  |  | Cl Max: | 1.212 | at alpha= | 20 | deg
JavaFoil+Calcfoil stall+Eppler ext transition |  |  |  | L/D Max: | 107.959 | at alpha= | 4.5 | deg
Re: | 18000000 |  |  | Cd Min: | 0.00546 | at alpha= | 0 | deg
Mach: | 0.5 |  |  | Cl=0 at alpha= | -2.0714 | deg
|  |  |  | @ Cl=0.1, Cd= | 0.00569
|  |  |  | @ Cl=0.4, Cd= | 0.0056389
|  |  |  | @ Cl=0.6, Cd= | 0.0062583
alpha (deg) | Cl | Cd | Cm | Cl/Cd
-20 | -0.997 | 0.17663 | -0.018 | -5.642
-19.5 | -0.969 | 0.17224 | -0.018 | -5.624
-19 | -0.94 | 0.16646 | -0.018 | -5.649
-18.5 | -0.913 | 0.16416 | -0.018 | -5.559
-18 | -0.884 | 0.15874 | -0.018 | -5.57
-17.5 | -0.859 | 0.14531 | -0.019 | -5.911
-17 | -0.831 | 0.13832 | -0.018 | -6.004
-16.5 | -0.802 | 0.13182 | -0.019 | -6.088
-16 | -0.774 | 0.12791 | -0.018 | -6.051
-15.5 | -0.748 | 0.11388 | -0.019 | -6.566
-15 | -0.724 | 0.10258 | -0.02 | -7.056
-14.5 | -0.696 | 0.09606 | -0.021 | -7.249
-14 | -0.673 | 0.08584 | -0.022 | -7.838
-13.5 | -0.662 | 0.06656 | -0.026 | -9.946
-13 | -0.679 | 0.03376 | -0.031 | -20.112
-12.5 | -0.583 | 0.08219 | -0.021 | -7.09
-12 | -0.564 | 0.06796 | -0.024 | -8.299
-11.5 | -0.592 | 0.02722 | -0.033 | -21.754
-11 | -0.583 | 0.01727 | -0.036 | -33.755
-10.5 | -0.475 | 0.0625 | -0.024 | -7.597
-10 | -0.443 | 0.06348 | -0.021 | -6.98
-9.5 | -0.468 | 0.02284 | -0.036 | -20.48
-9 | -0.466 | 0.01193 | -0.039 | -39.075
-8.5 | -0.358 | 0.05521 | -0.021 | -6.488
-8 | -0.552 | 0.01141 | -0.041 | -48.362
-7.5 | -0.624 | 0.00908 | -0.042 | -68.704
-7 | -0.608 | 0.00831 | -0.043 | -73.097
-6.5 | -0.569 | 0.00791 | -0.044 | -71.861
-6 | -0.518 | 0.00753 | -0.044 | -68.823
-5.5 | -0.46 | 0.00727 | -0.045 | -63.28
-5 | -0.397 | 0.00701 | -0.045 | -56.709
-4.5 | -0.332 | 0.00677 | -0.046 | -49.066
-4 | -0.266 | 0.0066 | -0.047 | -40.261
-3.5 | -0.198 | 0.00647 | -0.047 | -30.586
-3 | -0.129 | 0.00632 | -0.048 | -20.41
-2.5 | -0.06 | 0.00602 | -0.048 | -9.934
-2 | 0.01 | 0.0059 | -0.049 | 1.66
-1.5 | 0.08 | 0.00573 | -0.05 | 13.879
-1 | 0.15 | 0.00559 | -0.05 | 26.781
-0.5 | 0.22 | 0.00548 | -0.051 | 40.035
0 | 0.289 | 0.00546 | -0.052 | 52.988
0.5 | 0.359 | 0.00551 | -0.052 | 65.176
1 | 0.429 | 0.00573 | -0.053 | 74.925
1.5 | 0.499 | 0.00591 | -0.053 | 84.402
2 | 0.567 | 0.00611 | -0.054 | 92.697
2.5 | 0.636 | 0.00642 | -0.055 | 99.088
3 | 0.705 | 0.00682 | -0.055 | 103.289
3.5 | 0.773 | 0.00736 | -0.056 | 104.964
4 | 0.84 | 0.00788 | -0.057 | 106.606
4.5 | 0.906 | 0.00839 | -0.057 | 107.959
5 | 0.964 | 0.00919 | -0.057 | 104.879
5.5 | 1.022 | 0.00973 | -0.058 | 104.983
6 | 1.074 | 0.01034 | -0.058 | 103.949
6.5 | 1.121 | 0.01097 | -0.059 | 102.191
7 | 1.159 | 0.01167 | -0.059 | 99.363
7.5 | 1.185 | 0.01262 | -0.059 | 93.872
8 | 1.189 | 0.01366 | -0.06 | 87.072
8.5 | 1.153 | 0.01515 | -0.06 | 76.099
9 | 0.729 | 0.01871 | -0.06 | 38.966
9.5 | 0.761 | 0.01925 | -0.06 | 39.53
10 | 0.795 | 0.01869 | -0.061 | 42.529
10.5 | 0.823 | 0.02093 | -0.061 | 39.312
11 | 0.838 | 0.0269 | -0.06 | 31.156
11.5 | 0.884 | 0.02236 | -0.062 | 39.54
12 | 0.91 | 0.02531 | -0.062 | 35.966
12.5 | 0.928 | 0.03143 | -0.062 | 29.513
13 | 0.843 | 0.08608 | -0.043 | 9.788
13.5 | 0.987 | 0.03393 | -0.062 | 29.075
14 | 0.998 | 0.04345 | -0.061 | 22.963
14.5 | 0.996 | 0.0597 | -0.058 | 16.68
15 | 0.941 | 0.11543 | -0.041 | 8.154
15.5 | 0.968 | 0.12548 | -0.042 | 7.715
16 | 0.999 | 0.12777 | -0.044 | 7.819
16.5 | 1.02 | 0.14326 | -0.042 | 7.122
17 | 1.047 | 0.15122 | -0.043 | 6.924
17.5 | 1.076 | 0.15751 | -0.045 | 6.833
18 | 1.105 | 0.16267 | -0.046 | 6.791
18.5 | 1.129 | 0.17705 | -0.045 | 6.376
19 | 1.158 | 0.17813 | -0.047 | 6.5
19.5 | 1.186 | 0.18711 | -0.048 | 6.336
20 | 1.212 | 0.20268 | -0.048 | 5.981

## 144. Re 18M Mach 0.50 (2)
BIGFOIL.COM POLAR EXPORT
NACA63-314 a=0.6
NACA63-314 a=0.6 |  |  |  | Cl Max: | 1.4671 | at alpha= | 10 | deg
XFOIL ncrit=9 |  |  |  | L/D Max: | 131.088 | at alpha= | 2 | deg
Re: | 18000000 |  |  | Cd Min: | 0.10734 | at alpha= | -13.5 | deg
Mach: | 0.5 |  |  | Cl=0 at alpha= | -2.1124 | deg
|  |  |  | @ Cl=0.1, Cd= | 0.0047103
|  |  |  | @ Cl=0.4, Cd= | 0.004
|  |  |  | @ Cl=0.6, Cd= | 0.0045855
alpha (deg) | Cl | Cd | Cm | Cl/Cd
-13.5 | -0.6764 | 0.10734 | -0.0339 | -6.3015
-13 | -0.6865 | 0.09588 | -0.042 | -7.16
-12.5 | -0.6964 | 0.08501 | -0.0496 | -8.192
-12 | -0.7128 | 0.07378 | -0.057 | -9.6612
-11.5 | -0.7256 | 0.06206 | -0.0648 | -11.6919
-11 | -0.7448 | 0.05065 | -0.0735 | -14.7048
-10.5 | -0.7699 | 0.04063 | -0.0805 | -18.9491
-10 | -0.7993 | 0.03193 | -0.085 | -25.0329
-9.5 | -0.8354 | 0.02475 | -0.0854 | -33.7535
-9 | -0.8744 | 0.02024 | -0.0774 | -43.2016
-8.5 | -0.8902 | 0.01405 | -0.0701 | -63.3594
-8 | -0.8615 | 0.00955 | -0.0639 | -90.2094
-7.5 | -0.793 | 0.00806 | -0.0603 | -98.3871
-7 | -0.717 | 0.00738 | -0.0579 | -97.1545
-6.5 | -0.6408 | 0.00693 | -0.0562 | -92.4675
-6 | -0.5652 | 0.00658 | -0.055 | -85.8967
-5.5 | -0.4902 | 0.00631 | -0.0542 | -77.6862
-5 | -0.4164 | 0.00605 | -0.0537 | -68.8264
-4.5 | -0.3429 | 0.00586 | -0.0534 | -58.5154
-4 | -0.2702 | 0.00566 | -0.0534 | -47.7385
-3.5 | -0.1979 | 0.00549 | -0.0536 | -36.0474
-3 | -0.1261 | 0.00534 | -0.0539 | -23.6142
-2.5 | -0.0548 | 0.0052 | -0.0543 | -10.5385
-2 | 0.0159 | 0.00494 | -0.0549 | 3.2186
-1.5 | 0.0867 | 0.00475 | -0.0556 | 18.2526
-1 | 0.157 | 0.00454 | -0.0563 | 34.5815
-0.5 | 0.2268 | 0.00425 | -0.0571 | 53.3647
0 | 0.2969 | 0.00402 | -0.058 | 73.8557
0.5 | 0.3677 | 0.004 | -0.0588 | 91.925
1 | 0.4384 | 0.004 | -0.0597 | 109.6
1.5 | 0.5086 | 0.00414 | -0.0604 | 122.8502
2 | 0.5781 | 0.00441 | -0.0609 | 131.0884
3.5 | 0.7778 | 0.00601 | -0.0607 | 129.4176
4 | 0.8441 | 0.00652 | -0.0601 | 129.4632
4.5 | 0.9097 | 0.00705 | -0.0593 | 129.0355
5 | 0.9732 | 0.00767 | -0.0579 | 126.884
5.5 | 1.0389 | 0.00814 | -0.0565 | 127.629
6 | 1.1042 | 0.00859 | -0.0548 | 128.5448
6.5 | 1.1687 | 0.00906 | -0.0526 | 128.9956
7 | 1.2301 | 0.00961 | -0.0496 | 128.0021
7.5 | 1.2874 | 0.01022 | -0.0457 | 125.9687
8 | 1.3228 | 0.01094 | -0.0382 | 120.9141
8.5 | 1.3614 | 0.01197 | -0.0319 | 113.7343
9 | 1.4016 | 0.0133 | -0.0261 | 105.3835
9.5 | 1.4409 | 0.01492 | -0.0203 | 96.5751
10 | 1.4671 | 0.01735 | -0.0136 | 84.5591
10.5 | 1.4632 | 0.0215 | -0.0058 | 68.0558
11.5 | 1.3905 | 0.03588 | 0.0051 | 38.7542
12 | 1.3728 | 0.04335 | 0.0069 | 31.6678
12.5 | 1.3374 | 0.05329 | 0.0062 | 25.0966
13 | 1.3017 | 0.06454 | 0.003 | 20.1689

## 145. Re 20M Mach 0.00 (1)
BIGFOIL.COM POLAR EXPORT
NACA63-314 a=0.6
NACA63-314 a=0.6 |  |  |  | Cl Max: | 1.37 | at alpha= | 12.5 | deg
JavaFoil+Calcfoil stall+Eppler ext transition |  |  |  | L/D Max: | 120.56 | at alpha= | 8.5 | deg
Re: | 20000000 |  |  | Cd Min: | 0.00533 | at alpha= | 0 | deg
Mach: | 0 |  |  | Cl=0 at alpha= | -2.0667 | deg
|  |  |  | @ Cl=0.1, Cd= | 0.0054639
|  |  |  | @ Cl=0.4, Cd= | 0.0055467
|  |  |  | @ Cl=0.6, Cd= | 0.0061505
alpha (deg) | Cl | Cd | Cm | Cl/Cd
-18.5 | -0.722 | 0.13858 | -0.015 | -5.206
-18 | -0.77 | 0.09556 | -0.019 | -8.053
-17.5 | -0.783 | 0.09901 | -0.019 | -7.906
-17 | -0.811 | 0.0857 | -0.02 | -9.463
-16.5 | -0.845 | 0.0688 | -0.022 | -12.277
-16 | -0.887 | 0.04828 | -0.024 | -18.371
-15.5 | -0.92 | 0.03578 | -0.025 | -25.719
-15 | -0.943 | 0.02905 | -0.026 | -32.452
-14.5 | -0.965 | 0.02262 | -0.027 | -42.658
-14 | -0.979 | 0.01808 | -0.028 | -54.155
-13.5 | -0.981 | 0.01523 | -0.029 | -64.379
-13 | -0.979 | 0.01295 | -0.03 | -75.602
-12.5 | -0.972 | 0.01161 | -0.031 | -83.785
-12 | -0.96 | 0.00996 | -0.032 | -96.402
-11.5 | -0.943 | 0.00986 | -0.033 | -95.657
-11 | -0.915 | 0.0093 | -0.033 | -98.348
-10.5 | -0.883 | 0.00891 | -0.034 | -99.061
-10 | -0.847 | 0.00856 | -0.034 | -98.948
-9.5 | -0.808 | 0.0082 | -0.035 | -98.587
-9 | -0.766 | 0.00785 | -0.035 | -97.607
-8.5 | -0.722 | 0.00757 | -0.036 | -95.336
-8 | -0.674 | 0.0074 | -0.036 | -91.126
-7.5 | -0.624 | 0.00717 | -0.037 | -87.045
-7 | -0.573 | 0.00694 | -0.037 | -82.464
-6.5 | -0.519 | 0.00678 | -0.038 | -76.503
-6 | -0.464 | 0.00664 | -0.038 | -69.827
-5.5 | -0.407 | 0.00651 | -0.039 | -62.561
-5 | -0.349 | 0.00635 | -0.039 | -54.978
-4.5 | -0.291 | 0.00624 | -0.04 | -46.558
-4 | -0.232 | 0.00615 | -0.04 | -37.661
-3.5 | -0.172 | 0.00602 | -0.041 | -28.548
-3 | -0.112 | 0.00595 | -0.041 | -18.831
-2.5 | -0.052 | 0.00571 | -0.042 | -9.081
-2 | 0.008 | 0.00564 | -0.042 | 1.507
-1.5 | 0.069 | 0.00553 | -0.043 | 12.478
-1 | 0.13 | 0.0054 | -0.044 | 23.982
-0.5 | 0.19 | 0.00534 | -0.044 | 35.615
0 | 0.251 | 0.00533 | -0.045 | 47.004
0.5 | 0.311 | 0.00543 | -0.045 | 57.351
1 | 0.372 | 0.0055 | -0.046 | 67.607
1.5 | 0.432 | 0.0056 | -0.046 | 77.136
2 | 0.491 | 0.00572 | -0.047 | 85.874
2.5 | 0.551 | 0.00593 | -0.047 | 93.008
3 | 0.611 | 0.0062 | -0.048 | 98.526
3.5 | 0.671 | 0.0065 | -0.048 | 103.274
4 | 0.73 | 0.00681 | -0.049 | 107.204
4.5 | 0.788 | 0.00704 | -0.049 | 111.938
5 | 0.846 | 0.00763 | -0.05 | 110.869
5.5 | 0.902 | 0.00795 | -0.051 | 113.512
6 | 0.958 | 0.00825 | -0.051 | 116.118
6.5 | 1.011 | 0.00856 | -0.052 | 118.178
7 | 1.063 | 0.00888 | -0.052 | 119.79
7.5 | 1.113 | 0.00933 | -0.053 | 119.351
8 | 1.161 | 0.00974 | -0.053 | 119.166
8.5 | 1.201 | 0.00996 | -0.053 | 120.56
9 | 1.238 | 0.01043 | -0.054 | 118.74
9.5 | 1.271 | 0.01093 | -0.054 | 116.216
10 | 1.299 | 0.01147 | -0.055 | 113.291
10.5 | 1.323 | 0.01206 | -0.055 | 109.67
11 | 1.342 | 0.01275 | -0.055 | 105.284
11.5 | 1.357 | 0.01342 | -0.056 | 101.087
12 | 1.366 | 0.01424 | -0.056 | 95.959
12.5 | 1.37 | 0.01527 | -0.056 | 89.737
13 | 1.369 | 0.01635 | -0.056 | 83.741
13.5 | 1.362 | 0.01765 | -0.057 | 77.143
14 | 1.346 | 0.01888 | -0.057 | 71.303
14.5 | 1.325 | 0.02028 | -0.057 | 65.333
15 | 1.299 | 0.02183 | -0.057 | 59.526
15.5 | 1.269 | 0.02392 | -0.058 | 53.05
16 | 1.236 | 0.026 | -0.058 | 47.52
16.5 | 1.199 | 0.02867 | -0.058 | 41.811
17 | 1.156 | 0.0331 | -0.058 | 34.935
17.5 | 1.116 | 0.03631 | -0.058 | 30.731

## 146. Re 20M Mach 0.00 (2)
BIGFOIL.COM POLAR EXPORT
NACA63-314 a=0.6
NACA63-314 a=0.6 |  |  |  | Cl Max: | 1.8665 | at alpha= | 20 | deg
XFOIL ncrit=9 |  |  |  | L/D Max: | 139.797 | at alpha= | 9.5 | deg
Re: | 20000000 |  |  | Cd Min: | 0.04423 | at alpha= | 20 | deg
Mach: | 0 |  |  | Cl=0 at alpha= | -2.0986 | deg
|  |  |  | @ Cl=0.1, Cd= | 0.004537
|  |  |  | @ Cl=0.4, Cd= | 0.004198
|  |  |  | @ Cl=0.6, Cd= | 0.0053328
alpha (deg) | Cl | Cd | Cm | Cl/Cd
-20 | -1.7519 | 0.02322 | -0.0614 | -75.4479
-19.5 | -1.7385 | 0.02083 | -0.0596 | -83.4614
-19 | -1.7269 | 0.01909 | -0.0565 | -90.461
-18.5 | -1.715 | 0.01763 | -0.0523 | -97.2774
-18 | -1.706 | 0.01663 | -0.0461 | -102.5857
-17.5 | -1.6714 | 0.01577 | -0.0438 | -105.986
-17 | -1.6318 | 0.01499 | -0.0421 | -108.8592
-16.5 | -1.5892 | 0.01426 | -0.0409 | -111.4446
-16 | -1.5447 | 0.01353 | -0.0398 | -114.1685
-15.5 | -1.4985 | 0.01283 | -0.0389 | -116.7966
-15 | -1.4511 | 0.01213 | -0.0382 | -119.629
-14.5 | -1.4017 | 0.01153 | -0.0377 | -121.5698
-14 | -1.3508 | 0.01099 | -0.0374 | -122.9117
-13.5 | -1.2986 | 0.01052 | -0.0372 | -123.4411
-13 | -1.2457 | 0.01008 | -0.0371 | -123.5813
-12.5 | -1.192 | 0.00967 | -0.0371 | -123.2678
-12 | -1.1378 | 0.00929 | -0.0371 | -122.4758
-11 | -1.0279 | 0.00855 | -0.0374 | -120.2222
-10.5 | -0.9728 | 0.00814 | -0.0375 | -119.5086
-10 | -0.9171 | 0.00777 | -0.0378 | -118.0309
-9.5 | -0.8607 | 0.00747 | -0.0381 | -115.2209
-9 | -0.8038 | 0.0072 | -0.0385 | -111.6389
-8.5 | -0.7466 | 0.00696 | -0.0389 | -107.2701
-8 | -0.6894 | 0.00668 | -0.0393 | -103.2036
-7.5 | -0.632 | 0.00642 | -0.0397 | -98.4424
-7 | -0.5741 | 0.00623 | -0.0402 | -92.1509
-6.5 | -0.516 | 0.00603 | -0.0407 | -85.5721
-6 | -0.4579 | 0.00583 | -0.0413 | -78.542
-5.5 | -0.3994 | 0.00569 | -0.0418 | -70.1933
-5 | -0.341 | 0.00553 | -0.0424 | -61.6637
-4.5 | -0.2823 | 0.00541 | -0.043 | -52.1811
-4 | -0.2236 | 0.00527 | -0.0436 | -42.4288
-3.5 | -0.1648 | 0.00515 | -0.0443 | -32
-3 | -0.106 | 0.00504 | -0.0449 | -21.0317
-2.5 | -0.0472 | 0.00488 | -0.0456 | -9.6721
-2 | 0.0116 | 0.00474 | -0.0463 | 2.4473
-1 | 0.1292 | 0.00447 | -0.0477 | 28.9038
-0.5 | 0.1879 | 0.0043 | -0.0484 | 43.6977
0 | 0.2462 | 0.00404 | -0.0491 | 60.9406
0.5 | 0.305 | 0.00403 | -0.0499 | 75.6824
1 | 0.3634 | 0.00411 | -0.0506 | 88.4185
1.5 | 0.4216 | 0.00425 | -0.0512 | 99.2
2.5 | 0.537 | 0.00472 | -0.0524 | 113.7712
3 | 0.5924 | 0.00529 | -0.0528 | 111.9849
3.5 | 0.6492 | 0.00561 | -0.0532 | 115.7219
4 | 0.7059 | 0.00589 | -0.0536 | 119.8472
4.5 | 0.7621 | 0.00622 | -0.0539 | 122.5241
5 | 0.818 | 0.00656 | -0.0542 | 124.6951
5.5 | 0.8733 | 0.00692 | -0.0544 | 126.1994
6 | 0.9291 | 0.0072 | -0.0547 | 129.0417
6.5 | 0.9845 | 0.00748 | -0.0549 | 131.6176
7 | 1.0395 | 0.00777 | -0.0551 | 133.7838
7.5 | 1.0943 | 0.00804 | -0.0553 | 136.107
8 | 1.1481 | 0.00836 | -0.0553 | 137.3325
8.5 | 1.2014 | 0.00867 | -0.0552 | 138.5698
9 | 1.2539 | 0.009 | -0.0551 | 139.3222
9.5 | 1.3057 | 0.00934 | -0.0548 | 139.7966
10 | 1.3561 | 0.00975 | -0.0543 | 139.0872
10.5 | 1.4059 | 0.01012 | -0.0538 | 138.9229
11 | 1.4542 | 0.01053 | -0.053 | 138.1007
11.5 | 1.4999 | 0.01099 | -0.0518 | 136.4786
12 | 1.5408 | 0.01138 | -0.0497 | 135.3954
12.5 | 1.5827 | 0.01195 | -0.048 | 132.4435
13 | 1.6114 | 0.01255 | -0.0437 | 128.3984
13.5 | 1.6315 | 0.01341 | -0.0385 | 121.6629
14 | 1.655 | 0.01449 | -0.0346 | 114.2167
14.5 | 1.6811 | 0.01565 | -0.0314 | 107.4185
15 | 1.7066 | 0.01698 | -0.0285 | 100.5065
15.5 | 1.7293 | 0.01858 | -0.0256 | 93.0732
16 | 1.7509 | 0.02039 | -0.023 | 85.8705
16.5 | 1.7708 | 0.0224 | -0.0205 | 79.0536
17 | 1.7912 | 0.02451 | -0.0184 | 73.0804
17.5 | 1.8088 | 0.02693 | -0.0164 | 67.1667
18 | 1.8212 | 0.0299 | -0.0144 | 60.9097
18.5 | 1.8421 | 0.03236 | -0.0133 | 56.9252
19 | 1.8494 | 0.03616 | -0.0119 | 51.1449
19.5 | 1.8578 | 0.04012 | -0.0111 | 46.3061
20 | 1.8665 | 0.04423 | -0.0107 | 42.1999

## 147. Re 20M Mach 0.10 (1)
BIGFOIL.COM POLAR EXPORT
NACA63-314 a=0.6
NACA63-314 a=0.6 |  |  |  | Cl Max: | 1.36 | at alpha= | 12.5 | deg
JavaFoil+Calcfoil stall+Eppler ext transition |  |  |  | L/D Max: | 119.319 | at alpha= | 8.5 | deg
Re: | 20000000 |  |  | Cd Min: | 0.00533 | at alpha= | -0.5 | deg
Mach: | 0.1 |  |  | Cl=0 at alpha= | -2.0738 | deg
|  |  |  | @ Cl=0.1, Cd= | 0.0054741
|  |  |  | @ Cl=0.4, Cd= | 0.0055433
|  |  |  | @ Cl=0.6, Cd= | 0.0061447
alpha (deg) | Cl | Cd | Cm | Cl/Cd
-18 | -0.699 | 0.13511 | -0.015 | -5.174
-17.5 | -0.736 | 0.10794 | -0.018 | -6.818
-17 | -0.763 | 0.09763 | -0.019 | -7.818
-16.5 | -0.821 | 0.06244 | -0.023 | -13.141
-16 | -0.838 | 0.06136 | -0.023 | -13.653
-15.5 | -0.882 | 0.04226 | -0.025 | -20.862
-15 | -0.91 | 0.03332 | -0.026 | -27.327
-14.5 | -0.936 | 0.02597 | -0.027 | -36.043
-14 | -0.957 | 0.01992 | -0.028 | -48.027
-13.5 | -0.963 | 0.01638 | -0.029 | -58.783
-13 | -0.965 | 0.01366 | -0.03 | -70.622
-12.5 | -0.962 | 0.01193 | -0.031 | -80.63
-12 | -0.951 | 0.01089 | -0.032 | -87.39
-11.5 | -0.939 | 0.0101 | -0.033 | -92.974
-11 | -0.912 | 0.00946 | -0.033 | -96.422
-10.5 | -0.882 | 0.00902 | -0.034 | -97.707
-10 | -0.847 | 0.0086 | -0.034 | -98.465
-9.5 | -0.809 | 0.00828 | -0.035 | -97.647
-9 | -0.768 | 0.00795 | -0.035 | -96.606
-8.5 | -0.723 | 0.00765 | -0.036 | -94.509
-8 | -0.676 | 0.00742 | -0.036 | -91.145
-7.5 | -0.627 | 0.00719 | -0.037 | -87.151
-7 | -0.575 | 0.007 | -0.037 | -82.066
-6.5 | -0.521 | 0.00681 | -0.038 | -76.491
-6 | -0.466 | 0.00666 | -0.038 | -69.939
-5.5 | -0.409 | 0.00651 | -0.039 | -62.794
-5 | -0.351 | 0.00637 | -0.039 | -55.096
-4.5 | -0.292 | 0.00625 | -0.04 | -46.745
-4 | -0.233 | 0.00615 | -0.041 | -37.83
-3.5 | -0.173 | 0.00604 | -0.041 | -28.602
-3 | -0.113 | 0.00595 | -0.042 | -18.921
-2.5 | -0.052 | 0.00573 | -0.042 | -9.098
-2 | 0.009 | 0.00564 | -0.043 | 1.514
-1.5 | 0.069 | 0.00553 | -0.043 | 12.535
-1 | 0.13 | 0.00542 | -0.044 | 24.019
-0.5 | 0.191 | 0.00533 | -0.044 | 35.821
0 | 0.252 | 0.00533 | -0.045 | 47.256
0.5 | 0.313 | 0.00546 | -0.045 | 57.274
1 | 0.374 | 0.0055 | -0.046 | 67.973
1.5 | 0.434 | 0.0056 | -0.046 | 77.556
2 | 0.494 | 0.00576 | -0.047 | 85.695
2.5 | 0.554 | 0.00593 | -0.048 | 93.474
3 | 0.614 | 0.00621 | -0.048 | 98.91
3.5 | 0.674 | 0.0065 | -0.049 | 103.673
4 | 0.733 | 0.00683 | -0.049 | 107.366
4.5 | 0.792 | 0.0071 | -0.05 | 111.591
5 | 0.85 | 0.00769 | -0.05 | 110.438
5.5 | 0.907 | 0.00797 | -0.051 | 113.834
6 | 0.962 | 0.00826 | -0.051 | 116.422
6.5 | 1.016 | 0.00859 | -0.052 | 118.3
7 | 1.068 | 0.009 | -0.052 | 118.699
7.5 | 1.118 | 0.00937 | -0.053 | 119.292
8 | 1.166 | 0.0099 | -0.053 | 117.753
8.5 | 1.204 | 0.01009 | -0.054 | 119.319
9 | 1.241 | 0.01054 | -0.054 | 117.722
9.5 | 1.272 | 0.0111 | -0.054 | 114.605
10 | 1.3 | 0.01161 | -0.055 | 111.953
10.5 | 1.322 | 0.01224 | -0.055 | 108.035
11 | 1.34 | 0.01295 | -0.055 | 103.451
11.5 | 1.352 | 0.01364 | -0.056 | 99.121
12 | 1.359 | 0.0146 | -0.056 | 93.081
12.5 | 1.36 | 0.01557 | -0.056 | 87.33
13 | 1.356 | 0.01671 | -0.057 | 81.106
13.5 | 1.345 | 0.0181 | -0.057 | 74.308
14 | 1.324 | 0.01941 | -0.057 | 68.239
14.5 | 1.298 | 0.021 | -0.057 | 61.813
15 | 1.266 | 0.02323 | -0.057 | 54.478
15.5 | 1.232 | 0.02489 | -0.058 | 49.501
16 | 1.193 | 0.0272 | -0.058 | 43.872
16.5 | 1.147 | 0.03174 | -0.058 | 36.13
17 | 1.101 | 0.03563 | -0.057 | 30.918
17.5 | 1.055 | 0.03957 | -0.057 | 26.671

## 148. Re 20M Mach 0.10 (2)
BIGFOIL.COM POLAR EXPORT
NACA63-314 a=0.6
NACA63-314 a=0.6 |  |  |  | Cl Max: | 1.8565 | at alpha= | 20 | deg
XFOIL ncrit=9 |  |  |  | L/D Max: | 139.206 | at alpha= | 9.5 | deg
Re: | 20000000 |  |  | Cd Min: | 0.04803 | at alpha= | 20 | deg
Mach: | 0.1 |  |  | Cl=0 at alpha= | -2.099 | deg
|  |  |  | @ Cl=0.1, Cd= | 0.004526
|  |  |  | @ Cl=0.4, Cd= | 0.0041877
|  |  |  | @ Cl=0.6, Cd= | 0.0053213
alpha (deg) | Cl | Cd | Cm | Cl/Cd
-20 | -1.7428 | 0.02611 | -0.0659 | -66.7484
-19.5 | -1.7319 | 0.02308 | -0.0647 | -75.039
-19 | -1.7207 | 0.02078 | -0.0623 | -82.8056
-18.5 | -1.7083 | 0.01888 | -0.059 | -90.482
-18 | -1.6973 | 0.01743 | -0.0543 | -97.3781
-17.5 | -1.6822 | 0.01645 | -0.0485 | -102.2614
-17 | -1.6451 | 0.01557 | -0.0462 | -105.6583
-16.5 | -1.6035 | 0.01476 | -0.0444 | -108.6382
-16 | -1.5587 | 0.01403 | -0.043 | -111.0976
-15.5 | -1.5124 | 0.01329 | -0.0419 | -113.7998
-15 | -1.4646 | 0.01254 | -0.0408 | -116.7943
-14.5 | -1.4151 | 0.01187 | -0.04 | -119.2165
-14 | -1.3643 | 0.01123 | -0.0394 | -121.4871
-13.5 | -1.3115 | 0.01072 | -0.039 | -122.3414
-13 | -1.2579 | 0.01025 | -0.0387 | -122.722
-12.5 | -1.2035 | 0.00982 | -0.0386 | -122.556
-12 | -1.1485 | 0.00941 | -0.0385 | -122.051
-11.5 | -1.093 | 0.00903 | -0.0384 | -121.041
-11 | -1.037 | 0.00866 | -0.0385 | -119.746
-10.5 | -0.9812 | 0.00825 | -0.0385 | -118.9333
-10 | -0.9248 | 0.00786 | -0.0386 | -117.659
-9.5 | -0.8679 | 0.00753 | -0.0389 | -115.259
-9 | -0.8104 | 0.00725 | -0.0391 | -111.7793
-8.5 | -0.7526 | 0.007 | -0.0395 | -107.5143
-8 | -0.6947 | 0.00673 | -0.0398 | -103.2244
-7.5 | -0.6368 | 0.00645 | -0.0402 | -98.7287
-7 | -0.5783 | 0.00625 | -0.0407 | -92.528
-6.5 | -0.5198 | 0.00605 | -0.0411 | -85.9174
-6 | -0.4611 | 0.00585 | -0.0416 | -78.8205
-5.5 | -0.4022 | 0.0057 | -0.0422 | -70.5614
-5 | -0.3433 | 0.00555 | -0.0427 | -61.8559
-4.5 | -0.2842 | 0.00542 | -0.0433 | -52.4354
-4 | -0.225 | 0.00528 | -0.0439 | -42.6136
-3.5 | -0.1658 | 0.00516 | -0.0446 | -32.1318
-3 | -0.1066 | 0.00505 | -0.0452 | -21.1089
-2.5 | -0.0474 | 0.00489 | -0.0459 | -9.6933
-2 | 0.0117 | 0.00475 | -0.0465 | 2.4632
-0.5 | 0.1891 | 0.0043 | -0.0487 | 43.9767
0 | 0.2478 | 0.00403 | -0.0494 | 61.4888
0.5 | 0.307 | 0.00402 | -0.0502 | 76.3682
1 | 0.3658 | 0.0041 | -0.0509 | 89.2195
1.5 | 0.4243 | 0.00425 | -0.0515 | 99.8353
2 | 0.4829 | 0.00438 | -0.0522 | 110.2511
2.5 | 0.5405 | 0.00472 | -0.0527 | 114.5127
3 | 0.5962 | 0.0053 | -0.053 | 112.4906
3.5 | 0.6532 | 0.00562 | -0.0534 | 116.2278
4 | 0.7103 | 0.00591 | -0.0538 | 120.1861
4.5 | 0.7669 | 0.00625 | -0.0542 | 122.704
5 | 0.8231 | 0.00659 | -0.0544 | 124.9014
5.5 | 0.8788 | 0.00695 | -0.0546 | 126.446
6 | 0.935 | 0.00723 | -0.0548 | 129.3223
6.5 | 0.9908 | 0.00752 | -0.055 | 131.7553
7 | 1.0462 | 0.00781 | -0.0551 | 133.9565
7.5 | 1.1014 | 0.00809 | -0.0552 | 136.1434
8 | 1.1556 | 0.00842 | -0.0552 | 137.2447
8.5 | 1.2091 | 0.00875 | -0.055 | 138.1829
9 | 1.2622 | 0.00907 | -0.0548 | 139.1621
9.5 | 1.3141 | 0.00944 | -0.0544 | 139.2055
10 | 1.3648 | 0.00985 | -0.0538 | 138.5584
10.5 | 1.4149 | 0.01023 | -0.0531 | 138.3089
11 | 1.4629 | 0.01068 | -0.0521 | 136.9757
11.5 | 1.5082 | 0.01116 | -0.0507 | 135.1434
12.5 | 1.5891 | 0.01215 | -0.046 | 130.7901
13 | 1.6092 | 0.01284 | -0.0401 | 125.3271
13.5 | 1.6313 | 0.01387 | -0.0355 | 117.6136
14 | 1.6566 | 0.01503 | -0.0318 | 110.2196
14.5 | 1.6838 | 0.01626 | -0.0288 | 103.5547
15 | 1.7076 | 0.0178 | -0.0257 | 95.9326
15.5 | 1.7282 | 0.01966 | -0.0226 | 87.9044
16 | 1.7508 | 0.02154 | -0.0201 | 81.2813
16.5 | 1.7711 | 0.02368 | -0.0177 | 74.7931
17 | 1.7915 | 0.02593 | -0.0156 | 69.0899
17.5 | 1.8066 | 0.02871 | -0.0136 | 62.9258
18 | 1.8161 | 0.03214 | -0.0117 | 56.5059
18.5 | 1.8384 | 0.0347 | -0.0106 | 52.9798
19 | 1.8417 | 0.03913 | -0.0094 | 47.0662
19.5 | 1.8503 | 0.04332 | -0.0088 | 42.7124
20 | 1.8565 | 0.04803 | -0.0087 | 38.6529

## 149. Re 20M Mach 0.25 (1)
BIGFOIL.COM POLAR EXPORT
NACA63-314 a=0.6
NACA63-314 a=0.6 |  |  |  | Cl Max: | 1.312 | at alpha= | 11 | deg
JavaFoil+Calcfoil stall+Eppler ext transition |  |  |  | L/D Max: | 126.561 | at alpha= | 7.5 | deg
Re: | 20000000 |  |  | Cd Min: | 0.00537 | at alpha= | -0.5 | deg
Mach: | 0.25 |  |  | Cl=0 at alpha= | -2.0714 | deg
|  |  |  | @ Cl=0.1, Cd= | 0.0055202
|  |  |  | @ Cl=0.4, Cd= | 0.0055732
|  |  |  | @ Cl=0.6, Cd= | 0.00619
alpha (deg) | Cl | Cd | Cm | Cl/Cd
-16.5 | -0.479 | 0.1348 | -0.014 | -3.554
-16 | -0.535 | 0.12575 | -0.014 | -4.251
-15.5 | -0.586 | 0.11913 | -0.015 | -4.916
-15 | -0.638 | 0.09626 | -0.018 | -6.633
-14.5 | -0.691 | 0.07903 | -0.021 | -8.742
-14 | -0.73 | 0.06841 | -0.023 | -10.672
-13.5 | -0.785 | 0.04183 | -0.027 | -18.758
-13 | -0.829 | 0.02572 | -0.029 | -32.218
-12.5 | -0.856 | 0.01835 | -0.031 | -46.64
-12 | -0.874 | 0.01395 | -0.032 | -62.616
-11.5 | -0.882 | 0.01158 | -0.033 | -76.184
-11 | -0.877 | 0.00991 | -0.034 | -88.496
-10.5 | -0.865 | 0.00974 | -0.035 | -88.74
-10 | -0.839 | 0.00914 | -0.035 | -91.763
-9.5 | -0.807 | 0.00868 | -0.036 | -93.001
-9 | -0.771 | 0.00827 | -0.036 | -93.218
-8.5 | -0.73 | 0.00799 | -0.037 | -91.4
-8 | -0.686 | 0.00763 | -0.037 | -89.887
-7.5 | -0.638 | 0.0074 | -0.038 | -86.207
-7 | -0.586 | 0.00715 | -0.038 | -81.99
-6.5 | -0.533 | 0.00698 | -0.039 | -76.324
-6 | -0.477 | 0.00676 | -0.039 | -70.533
-5.5 | -0.419 | 0.00662 | -0.04 | -63.337
-5 | -0.36 | 0.00646 | -0.041 | -55.704
-4.5 | -0.3 | 0.00633 | -0.041 | -47.381
-4 | -0.239 | 0.00622 | -0.042 | -38.427
-3.5 | -0.177 | 0.0061 | -0.042 | -29.088
-3 | -0.116 | 0.00602 | -0.043 | -19.213
-2.5 | -0.054 | 0.00578 | -0.043 | -9.268
-2 | 0.009 | 0.0057 | -0.044 | 1.538
-1.5 | 0.071 | 0.00558 | -0.044 | 12.756
-1 | 0.134 | 0.00545 | -0.045 | 24.568
-0.5 | 0.196 | 0.00537 | -0.046 | 36.584
0 | 0.259 | 0.00539 | -0.046 | 48.06
0.5 | 0.321 | 0.00552 | -0.047 | 58.273
1 | 0.384 | 0.00555 | -0.047 | 69.113
1.5 | 0.446 | 0.00564 | -0.048 | 79.12
2 | 0.507 | 0.00581 | -0.048 | 87.283
2.5 | 0.569 | 0.00605 | -0.049 | 94.127
3 | 0.631 | 0.00633 | -0.049 | 99.789
3.5 | 0.693 | 0.00666 | -0.05 | 104.052
4 | 0.753 | 0.00697 | -0.051 | 108.103
4.5 | 0.813 | 0.00726 | -0.051 | 112.001
5 | 0.872 | 0.00792 | -0.052 | 110.088
5.5 | 0.93 | 0.00823 | -0.052 | 113.041
6 | 0.987 | 0.00858 | -0.053 | 115.051
6.5 | 1.041 | 0.00901 | -0.053 | 115.478
7 | 1.093 | 0.00941 | -0.054 | 116.172
7.5 | 1.138 | 0.00899 | -0.054 | 126.561
8 | 1.18 | 0.01013 | -0.055 | 116.499
8.5 | 1.219 | 0.01065 | -0.055 | 114.447
9 | 1.251 | 0.01124 | -0.055 | 111.324
9.5 | 1.277 | 0.01186 | -0.056 | 107.678
10 | 1.296 | 0.01254 | -0.056 | 103.404
10.5 | 1.308 | 0.01332 | -0.056 | 98.179
11 | 1.312 | 0.01418 | -0.057 | 92.505
11.5 | 1.307 | 0.01522 | -0.057 | 85.867
12 | 1.293 | 0.01653 | -0.057 | 78.228
12.5 | 1.271 | 0.01787 | -0.057 | 71.115
13 | 1.239 | 0.01964 | -0.058 | 63.086
13.5 | 1.197 | 0.02152 | -0.058 | 55.608
14 | 1.137 | 0.02402 | -0.058 | 47.337
14.5 | 1.067 | 0.02714 | -0.058 | 39.331
15 | 0.989 | 0.03137 | -0.058 | 31.529
15.5 | 0.883 | 0.04657 | -0.055 | 18.96
16 | 0.749 | 0.08757 | -0.047 | 8.554

## 150. Re 20M Mach 0.25 (2)
BIGFOIL.COM POLAR EXPORT
NACA63-314 a=0.6
NACA63-314 a=0.6 |  |  |  | Cl Max: | 1.8119 | at alpha= | 19 | deg
XFOIL ncrit=9 |  |  |  | L/D Max: | 137.269 | at alpha= | 9 | deg
Re: | 20000000 |  |  | Cd Min: | 0.0704 | at alpha= | 20 | deg
Mach: | 0.25 |  |  | Cl=0 at alpha= | -2.102 | deg
|  |  |  | @ Cl=0.1, Cd= | 0.0045625
|  |  |  | @ Cl=0.4, Cd= | 0.0041296
|  |  |  | @ Cl=0.6, Cd= | 0.0051447
alpha (deg) | Cl | Cd | Cm | Cl/Cd
-20 | -1.5783 | 0.05848 | -0.0711 | -26.9887
-19.5 | -1.6076 | 0.04858 | -0.0766 | -33.0918
-19 | -1.6294 | 0.0404 | -0.0801 | -40.3317
-18.5 | -1.636 | 0.03412 | -0.0821 | -47.9484
-18 | -1.6492 | 0.02836 | -0.082 | -58.1523
-17.5 | -1.6452 | 0.02427 | -0.0806 | -67.7874
-17 | -1.6332 | 0.02126 | -0.0779 | -76.8203
-16.5 | -1.6217 | 0.01886 | -0.0736 | -85.9862
-16 | -1.6131 | 0.01729 | -0.0668 | -93.2967
-15.5 | -1.5824 | 0.01615 | -0.0615 | -97.9814
-15 | -1.5369 | 0.01511 | -0.0583 | -101.7141
-14.5 | -1.4893 | 0.01401 | -0.0554 | -106.3026
-14 | -1.438 | 0.01302 | -0.0529 | -110.4455
-13.5 | -1.3833 | 0.01218 | -0.051 | -113.5714
-13 | -1.3268 | 0.01143 | -0.0493 | -116.0805
-12.5 | -1.2687 | 0.01079 | -0.0479 | -117.5811
-12 | -1.2097 | 0.01022 | -0.0468 | -118.3659
-11.5 | -1.1499 | 0.00971 | -0.0458 | -118.4243
-11 | -1.0897 | 0.00925 | -0.0451 | -117.8054
-10.5 | -1.0292 | 0.00882 | -0.0444 | -116.6893
-10 | -0.9689 | 0.00835 | -0.0439 | -116.0359
-9.5 | -0.9084 | 0.00793 | -0.0435 | -114.5523
-9 | -0.8476 | 0.00753 | -0.0432 | -112.5631
-8.5 | -0.7864 | 0.00722 | -0.0431 | -108.9197
-8 | -0.7249 | 0.00694 | -0.0431 | -104.4524
-7.5 | -0.6636 | 0.00666 | -0.0431 | -99.6396
-7 | -0.6023 | 0.00638 | -0.0433 | -94.4044
-6.5 | -0.5408 | 0.00618 | -0.0435 | -87.5081
-6 | -0.4793 | 0.00596 | -0.0438 | -80.4195
-5.5 | -0.4178 | 0.00577 | -0.0442 | -72.409
-5 | -0.3562 | 0.00562 | -0.0446 | -63.3808
-4.5 | -0.2947 | 0.00547 | -0.0451 | -53.8757
-4 | -0.2331 | 0.00534 | -0.0456 | -43.6517
-3.5 | -0.1716 | 0.00521 | -0.0462 | -32.9367
-3 | -0.1101 | 0.00509 | -0.0468 | -21.6306
-2.5 | -0.0488 | 0.00492 | -0.0474 | -9.9187
-2 | 0.0125 | 0.00476 | -0.048 | 2.6261
-1.5 | 0.0737 | 0.00464 | -0.0487 | 15.8836
-0.5 | 0.1959 | 0.00428 | -0.0502 | 45.771
0 | 0.2567 | 0.00402 | -0.051 | 63.8557
0.5 | 0.3179 | 0.004 | -0.0517 | 79.475
1 | 0.3788 | 0.00407 | -0.0525 | 93.0713
1.5 | 0.4393 | 0.00424 | -0.0531 | 103.6085
2 | 0.5 | 0.00439 | -0.0538 | 113.8952
2.5 | 0.5598 | 0.00468 | -0.0543 | 119.6154
3 | 0.6169 | 0.00534 | -0.0545 | 115.5243
3.5 | 0.6758 | 0.00568 | -0.0549 | 118.9789
4 | 0.7348 | 0.006 | -0.0552 | 122.4667
4.5 | 0.7933 | 0.00637 | -0.0553 | 124.5369
5 | 0.8514 | 0.00674 | -0.0554 | 126.3205
5.5 | 0.9093 | 0.00711 | -0.0554 | 127.8903
6 | 0.9674 | 0.00743 | -0.0554 | 130.2019
6.5 | 1.0256 | 0.00773 | -0.0553 | 132.6779
7 | 1.0832 | 0.00805 | -0.0551 | 134.559
7.5 | 1.1401 | 0.00841 | -0.0548 | 135.5648
8 | 1.1968 | 0.00874 | -0.0543 | 136.9336
8.5 | 1.2519 | 0.00914 | -0.0536 | 136.9694
9 | 1.3068 | 0.00952 | -0.0528 | 137.2689
9.5 | 1.3593 | 0.00999 | -0.0515 | 136.0661
10 | 1.4114 | 0.01042 | -0.0502 | 135.4511
10.5 | 1.4604 | 0.01095 | -0.0482 | 133.3699
11 | 1.505 | 0.01155 | -0.0456 | 130.303
11.5 | 1.538 | 0.01206 | -0.0407 | 127.529
12 | 1.5599 | 0.01278 | -0.0345 | 122.0579
12.5 | 1.5878 | 0.0139 | -0.0299 | 114.2302
13 | 1.6145 | 0.01531 | -0.0257 | 105.454
13.5 | 1.6421 | 0.01686 | -0.022 | 97.3962
14 | 1.6662 | 0.01877 | -0.0183 | 88.7693
14.5 | 1.6914 | 0.02078 | -0.015 | 81.3956
15 | 1.7148 | 0.02304 | -0.012 | 74.4271
15.5 | 1.7341 | 0.02573 | -0.009 | 67.396
16 | 1.7537 | 0.02858 | -0.0065 | 61.3611
16.5 | 1.7706 | 0.03185 | -0.0043 | 55.5918
17 | 1.7846 | 0.03561 | -0.0024 | 50.1151
17.5 | 1.7908 | 0.04032 | -0.0009 | 44.4147
18 | 1.8002 | 0.04504 | -0.0001 | 39.9689
18.5 | 1.8101 | 0.05001 | 0.0003 | 36.1948
19 | 1.8119 | 0.05609 | -0.0001 | 32.3034
19.5 | 1.8096 | 0.06298 | -0.0012 | 28.7329
20 | 1.8055 | 0.0704 | -0.0029 | 25.6463

## 151. Re 20M Mach 0.50 (1)
BIGFOIL.COM POLAR EXPORT
NACA63-314 a=0.6
NACA63-314 a=0.6 |  |  |  | Cl Max: | 1.213 | at alpha= | 20 | deg
JavaFoil+Calcfoil stall+Eppler ext transition |  |  |  | L/D Max: | 113.169 | at alpha= | 5 | deg
Re: | 20000000 |  |  | Cd Min: | 0.00553 | at alpha= | -0.5 | deg
Mach: | 0.5 |  |  | Cl=0 at alpha= | -2.0714 | deg
|  |  |  | @ Cl=0.1, Cd= | 0.0057343
|  |  |  | @ Cl=0.4, Cd= | 0.005701
|  |  |  | @ Cl=0.6, Cd= | 0.006283
alpha (deg) | Cl | Cd | Cm | Cl/Cd
-20 | -0.996 | 0.18155 | -0.018 | -5.488
-19.5 | -0.968 | 0.17925 | -0.018 | -5.401
-19 | -0.941 | 0.16946 | -0.018 | -5.551
-18.5 | -0.912 | 0.16558 | -0.018 | -5.51
-18 | -0.884 | 0.16179 | -0.018 | -5.465
-17.5 | -0.859 | 0.14805 | -0.018 | -5.801
-17 | -0.831 | 0.13996 | -0.019 | -5.936
-16.5 | -0.803 | 0.13495 | -0.019 | -5.948
-16 | -0.774 | 0.13141 | -0.018 | -5.89
-15.5 | -0.747 | 0.11682 | -0.019 | -6.396
-15 | -0.722 | 0.10728 | -0.02 | -6.731
-14.5 | -0.692 | 0.1041 | -0.019 | -6.652
-14 | -0.666 | 0.09552 | -0.02 | -6.971
-13.5 | -0.64 | 0.08712 | -0.021 | -7.35
-13 | -0.622 | 0.07337 | -0.024 | -8.472
-12.5 | -0.583 | 0.08112 | -0.021 | -7.189
-12 | -0.568 | 0.06465 | -0.025 | -8.781
-11.5 | -0.596 | 0.02529 | -0.034 | -23.56
-11 | -0.585 | 0.01669 | -0.036 | -35.055
-10.5 | -0.475 | 0.06278 | -0.023 | -7.558
-10 | -0.443 | 0.06269 | -0.022 | -7.073
-9.5 | -0.474 | 0.02011 | -0.036 | -23.551
-9 | -0.468 | 0.01157 | -0.04 | -40.423
-8.5 | -0.358 | 0.05536 | -0.021 | -6.471
-8 | -0.554 | 0.01099 | -0.041 | -50.406
-7.5 | -0.624 | 0.00896 | -0.042 | -69.661
-7 | -0.608 | 0.00818 | -0.043 | -74.238
-6.5 | -0.569 | 0.00779 | -0.044 | -73.043
-6 | -0.518 | 0.00742 | -0.044 | -69.837
-5.5 | -0.46 | 0.00716 | -0.045 | -64.248
-5 | -0.397 | 0.00691 | -0.045 | -57.491
-4.5 | -0.332 | 0.00668 | -0.046 | -49.75
-4 | -0.266 | 0.00654 | -0.047 | -40.624
-3.5 | -0.198 | 0.00639 | -0.047 | -30.946
-3 | -0.129 | 0.00628 | -0.048 | -20.555
-2.5 | -0.06 | 0.0061 | -0.048 | -9.8
-2 | 0.01 | 0.00585 | -0.049 | 1.675
-1.5 | 0.08 | 0.00578 | -0.05 | 13.777
-1 | 0.15 | 0.00562 | -0.05 | 26.606
-0.5 | 0.22 | 0.00553 | -0.051 | 39.671
0 | 0.289 | 0.00553 | -0.052 | 52.313
0.5 | 0.359 | 0.00566 | -0.052 | 63.44
1 | 0.429 | 0.00573 | -0.053 | 74.834
1.5 | 0.499 | 0.00589 | -0.053 | 84.682
2 | 0.567 | 0.00613 | -0.054 | 92.409
2.5 | 0.636 | 0.00645 | -0.055 | 98.615
3 | 0.705 | 0.0069 | -0.055 | 102.177
3.5 | 0.773 | 0.00732 | -0.056 | 105.636
4 | 0.84 | 0.00778 | -0.057 | 108.005
4.5 | 0.906 | 0.00823 | -0.057 | 109.997
5 | 0.966 | 0.00853 | -0.058 | 113.169
5.5 | 1.023 | 0.00959 | -0.058 | 106.706
6 | 1.076 | 0.01014 | -0.058 | 106.056
6.5 | 1.122 | 0.01077 | -0.059 | 104.163
7 | 1.161 | 0.01146 | -0.059 | 101.286
7.5 | 1.186 | 0.01237 | -0.06 | 95.868
8 | 1.19 | 0.01342 | -0.06 | 88.686
8.5 | 1.154 | 0.01484 | -0.06 | 77.779
9 | 0.73 | 0.01838 | -0.06 | 39.682
9.5 | 0.762 | 0.01891 | -0.061 | 40.279
10 | 0.796 | 0.01827 | -0.061 | 43.543
10.5 | 0.824 | 0.02045 | -0.061 | 40.273
11 | 0.841 | 0.02586 | -0.061 | 32.513
11.5 | 0.885 | 0.02185 | -0.062 | 40.514
12 | 0.911 | 0.0247 | -0.062 | 36.902
12.5 | 0.93 | 0.03038 | -0.062 | 30.604
13 | 0.847 | 0.08267 | -0.045 | 10.25
13.5 | 0.935 | 0.05504 | -0.057 | 16.993
14 | 0.91 | 0.08693 | -0.048 | 10.474
14.5 | 0.932 | 0.09587 | -0.047 | 9.725
15 | 0.939 | 0.12031 | -0.04 | 7.805
15.5 | 0.967 | 0.12906 | -0.041 | 7.495
16 | 0.997 | 0.13283 | -0.043 | 7.507
16.5 | 1.02 | 0.14592 | -0.042 | 6.991
17 | 1.049 | 0.15148 | -0.044 | 6.924
17.5 | 1.078 | 0.15465 | -0.045 | 6.968
18 | 1.105 | 0.16417 | -0.046 | 6.734
18.5 | 1.129 | 0.18127 | -0.045 | 6.227
19 | 1.158 | 0.18125 | -0.047 | 6.388
19.5 | 1.185 | 0.18787 | -0.048 | 6.309
20 | 1.213 | 0.20029 | -0.048 | 6.054

## 152. Re 20M Mach 0.50 (2)
BIGFOIL.COM POLAR EXPORT
NACA63-314 a=0.6
NACA63-314 a=0.6 |  |  |  | Cl Max: | 1.4512 | at alpha= | 9.5 | deg
XFOIL ncrit=9 |  |  |  | L/D Max: | 138.06 | at alpha= | 2.5 | deg
Re: | 20000000 |  |  | Cd Min: | 0.01451 | at alpha= | 9.5 | deg
Mach: | 0.5 |  |  | Cl=0 at alpha= | -99 | deg
|  |  |  | @ Cl=0.1, Cd= | 0.00401
|  |  |  | @ Cl=0.4, Cd= | 0.0039991
|  |  |  | @ Cl=0.6, Cd= | 0.0045128
alpha (deg) | Cl | Cd | Cm | Cl/Cd
0 | 0.2971 | 0.00401 | -0.058 | 74.0898
0.5 | 0.3679 | 0.00399 | -0.0589 | 92.2055
1 | 0.4382 | 0.00401 | -0.0596 | 109.2768
1.5 | 0.5084 | 0.00416 | -0.0603 | 122.2115
2 | 0.5778 | 0.00443 | -0.0609 | 130.4289
2.5 | 0.6475 | 0.00469 | -0.0613 | 138.0597
3 | 0.7114 | 0.00549 | -0.061 | 129.5811
3.5 | 0.7779 | 0.006 | -0.0607 | 129.65
4 | 0.8444 | 0.00649 | -0.0602 | 130.1079
4.5 | 0.9106 | 0.00698 | -0.0594 | 130.4585
5 | 0.9746 | 0.00759 | -0.0581 | 128.4058
5.5 | 1.0408 | 0.00803 | -0.0567 | 129.6139
6 | 1.1068 | 0.00846 | -0.0551 | 130.8274
6.5 | 1.1721 | 0.00891 | -0.053 | 131.5488
7 | 1.2346 | 0.00944 | -0.0502 | 130.7839
7.5 | 1.2929 | 0.01005 | -0.0464 | 128.6468
8 | 1.3343 | 0.01068 | -0.0397 | 124.9345
8.5 | 1.3705 | 0.01168 | -0.0328 | 117.3373
9 | 1.4102 | 0.01298 | -0.0268 | 108.6441
9.5 | 1.4512 | 0.01451 | -0.021 | 100.0138