## index
index | Re | Mach | Datasource
1 | 50000 | 0 | JavaFoil+Calcfoil stall+Eppler ext transition
2 | 50000 | 0 | XFOIL ncrit=9
3 | 50000 | 0.1 | JavaFoil+Calcfoil stall+Eppler ext transition
4 | 50000 | 0.1 | XFOIL ncrit=9
5 | 50000 | 0.25 | JavaFoil+Calcfoil stall+Eppler ext transition
6 | 50000 | 0.25 | XFOIL ncrit=9
7 | 50000 | 0.5 | JavaFoil+Calcfoil stall+Eppler ext transition
8 | 50000 | 0.5 | XFOIL ncrit=9
9 | 100000 | 0 | JavaFoil+Calcfoil stall+Eppler ext transition
10 | 100000 | 0 | XFOIL ncrit=9
11 | 100000 | 0.1 | JavaFoil+Calcfoil stall+Eppler ext transition
12 | 100000 | 0.1 | XFOIL ncrit=9
13 | 100000 | 0.25 | JavaFoil+Calcfoil stall+Eppler ext transition
14 | 100000 | 0.25 | XFOIL ncrit=9
15 | 100000 | 0.5 | JavaFoil+Calcfoil stall+Eppler ext transition
16 | 100000 | 0.5 | XFOIL ncrit=9
17 | 250000 | 0 | JavaFoil+Calcfoil stall+Eppler ext transition
18 | 250000 | 0 | XFOIL ncrit=9
19 | 250000 | 0.1 | JavaFoil+Calcfoil stall+Eppler ext transition
20 | 250000 | 0.1 | XFOIL ncrit=9
21 | 250000 | 0.25 | JavaFoil+Calcfoil stall+Eppler ext transition
22 | 250000 | 0.25 | XFOIL ncrit=9
23 | 250000 | 0.5 | JavaFoil+Calcfoil stall+Eppler ext transition
24 | 250000 | 0.5 | XFOIL ncrit=9
25 | 500000 | 0 | JavaFoil+Calcfoil stall+Eppler ext transition
26 | 500000 | 0 | XFOIL ncrit=9
27 | 500000 | 0.1 | JavaFoil+Calcfoil stall+Eppler ext transition
28 | 500000 | 0.1 | XFOIL ncrit=9
29 | 500000 | 0.25 | JavaFoil+Calcfoil stall+Eppler ext transition
30 | 500000 | 0.25 | XFOIL ncrit=9
31 | 500000 | 0.5 | JavaFoil+Calcfoil stall+Eppler ext transition
32 | 500000 | 0.5 | XFOIL ncrit=9
33 | 750000 | 0 | JavaFoil+Calcfoil stall+Eppler ext transition
34 | 750000 | 0 | XFOIL ncrit=9
35 | 750000 | 0.1 | JavaFoil+Calcfoil stall+Eppler ext transition
36 | 750000 | 0.1 | XFOIL ncrit=9
37 | 750000 | 0.25 | JavaFoil+Calcfoil stall+Eppler ext transition
38 | 750000 | 0.25 | XFOIL ncrit=9
39 | 750000 | 0.5 | JavaFoil+Calcfoil stall+Eppler ext transition
40 | 750000 | 0.5 | XFOIL ncrit=9
41 | 1000000 | 0 | JavaFoil+Calcfoil stall+Eppler ext transition
42 | 1000000 | 0 | XFOIL ncrit=9
43 | 1000000 | 0.1 | JavaFoil+Calcfoil stall+Eppler ext transition
44 | 1000000 | 0.1 | XFOIL ncrit=9
45 | 1000000 | 0.25 | JavaFoil+Calcfoil stall+Eppler ext transition
46 | 1000000 | 0.25 | XFOIL ncrit=9
47 | 1000000 | 0.5 | JavaFoil+Calcfoil stall+Eppler ext transition
48 | 1000000 | 0.5 | XFOIL ncrit=9
49 | 2000000 | 0 | JavaFoil+Calcfoil stall+Eppler ext transition
50 | 2000000 | 0 | XFOIL ncrit=9
51 | 2000000 | 0.1 | JavaFoil+Calcfoil stall+Eppler ext transition
52 | 2000000 | 0.1 | XFOIL ncrit=9
53 | 2000000 | 0.25 | JavaFoil+Calcfoil stall+Eppler ext transition
54 | 2000000 | 0.25 | XFOIL ncrit=9
55 | 2000000 | 0.5 | JavaFoil+Calcfoil stall+Eppler ext transition
56 | 2000000 | 0.5 | XFOIL ncrit=9
57 | 3000000 | 0 | JavaFoil+Calcfoil stall+Eppler ext transition
58 | 3000000 | 0 | XFOIL ncrit=9
59 | 3000000 | 0.1 | JavaFoil+Calcfoil stall+Eppler ext transition
60 | 3000000 | 0.1 | XFOIL ncrit=9
61 | 3000000 | 0.25 | JavaFoil+Calcfoil stall+Eppler ext transition
62 | 3000000 | 0.25 | XFOIL ncrit=9
63 | 3000000 | 0.5 | JavaFoil+Calcfoil stall+Eppler ext transition
64 | 3000000 | 0.5 | XFOIL ncrit=9
65 | 4000000 | 0 | JavaFoil+Calcfoil stall+Eppler ext transition
66 | 4000000 | 0 | XFOIL ncrit=9
67 | 4000000 | 0.1 | JavaFoil+Calcfoil stall+Eppler ext transition
68 | 4000000 | 0.1 | XFOIL ncrit=9
69 | 4000000 | 0.25 | JavaFoil+Calcfoil stall+Eppler ext transition
70 | 4000000 | 0.25 | XFOIL ncrit=9
71 | 4000000 | 0.5 | JavaFoil+Calcfoil stall+Eppler ext transition
72 | 4000000 | 0.5 | XFOIL ncrit=9
73 | 5000000 | 0 | JavaFoil+Calcfoil stall+Eppler ext transition
74 | 5000000 | 0 | XFOIL ncrit=9
75 | 5000000 | 0.1 | JavaFoil+Calcfoil stall+Eppler ext transition
76 | 5000000 | 0.1 | XFOIL ncrit=9
77 | 5000000 | 0.25 | JavaFoil+Calcfoil stall+Eppler ext transition
78 | 5000000 | 0.25 | XFOIL ncrit=9
79 | 5000000 | 0.5 | JavaFoil+Calcfoil stall+Eppler ext transition
80 | 5000000 | 0.5 | XFOIL ncrit=9
81 | 6000000 | 0 | JavaFoil+Calcfoil stall+Eppler ext transition
82 | 6000000 | 0 | XFOIL ncrit=9
83 | 6000000 | 0.1 | JavaFoil+Calcfoil stall+Eppler ext transition
84 | 6000000 | 0.1 | XFOIL ncrit=9
85 | 6000000 | 0.25 | JavaFoil+Calcfoil stall+Eppler ext transition
86 | 6000000 | 0.25 | XFOIL ncrit=9
87 | 6000000 | 0.5 | JavaFoil+Calcfoil stall+Eppler ext transition
88 | 6000000 | 0.5 | XFOIL ncrit=9
89 | 7000000 | 0 | JavaFoil+Calcfoil stall+Eppler ext transition
90 | 7000000 | 0 | XFOIL ncrit=9
91 | 7000000 | 0.1 | JavaFoil+Calcfoil stall+Eppler ext transition
92 | 7000000 | 0.1 | XFOIL ncrit=9
93 | 7000000 | 0.25 | JavaFoil+Calcfoil stall+Eppler ext transition
94 | 7000000 | 0.25 | XFOIL ncrit=9
95 | 7000000 | 0.5 | JavaFoil+Calcfoil stall+Eppler ext transition
96 | 7000000 | 0.5 | XFOIL ncrit=9
97 | 8000000 | 0 | JavaFoil+Calcfoil stall+Eppler ext transition
98 | 8000000 | 0 | XFOIL ncrit=9
99 | 8000000 | 0.1 | JavaFoil+Calcfoil stall+Eppler ext transition
100 | 8000000 | 0.1 | XFOIL ncrit=9
101 | 8000000 | 0.25 | JavaFoil+Calcfoil stall+Eppler ext transition
102 | 8000000 | 0.25 | XFOIL ncrit=9
103 | 8000000 | 0.5 | JavaFoil+Calcfoil stall+Eppler ext transition
104 | 8000000 | 0.5 | XFOIL ncrit=9
105 | 10000000 | 0 | JavaFoil+Calcfoil stall+Eppler ext transition
106 | 10000000 | 0 | XFOIL ncrit=9
107 | 10000000 | 0.1 | JavaFoil+Calcfoil stall+Eppler ext transition
108 | 10000000 | 0.1 | XFOIL ncrit=9
109 | 10000000 | 0.25 | JavaFoil+Calcfoil stall+Eppler ext transition
110 | 10000000 | 0.25 | XFOIL ncrit=9
111 | 10000000 | 0.5 | JavaFoil+Calcfoil stall+Eppler ext transition
112 | 10000000 | 0.5 | XFOIL ncrit=9
113 | 12000000 | 0 | JavaFoil+Calcfoil stall+Eppler ext transition
114 | 12000000 | 0 | XFOIL ncrit=9
115 | 12000000 | 0.1 | JavaFoil+Calcfoil stall+Eppler ext transition
116 | 12000000 | 0.1 | XFOIL ncrit=9
117 | 12000000 | 0.25 | JavaFoil+Calcfoil stall+Eppler ext transition
118 | 12000000 | 0.25 | XFOIL ncrit=9
119 | 12000000 | 0.5 | JavaFoil+Calcfoil stall+Eppler ext transition
120 | 12000000 | 0.5 | XFOIL ncrit=9
121 | 14000000 | 0 | JavaFoil+Calcfoil stall+Eppler ext transition
122 | 14000000 | 0 | XFOIL ncrit=9
123 | 14000000 | 0.1 | JavaFoil+Calcfoil stall+Eppler ext transition
124 | 14000000 | 0.1 | XFOIL ncrit=9
125 | 14000000 | 0.25 | JavaFoil+Calcfoil stall+Eppler ext transition
126 | 14000000 | 0.25 | XFOIL ncrit=9
127 | 14000000 | 0.5 | JavaFoil+Calcfoil stall+Eppler ext transition
128 | 14000000 | 0.5 | XFOIL ncrit=9
129 | 16000000 | 0 | JavaFoil+Calcfoil stall+Eppler ext transition
130 | 16000000 | 0 | XFOIL ncrit=9
131 | 16000000 | 0.1 | JavaFoil+Calcfoil stall+Eppler ext transition
132 | 16000000 | 0.1 | XFOIL ncrit=9
133 | 16000000 | 0.25 | JavaFoil+Calcfoil stall+Eppler ext transition
134 | 16000000 | 0.25 | XFOIL ncrit=9
135 | 16000000 | 0.5 | JavaFoil+Calcfoil stall+Eppler ext transition
136 | 16000000 | 0.5 | XFOIL ncrit=9
137 | 18000000 | 0 | JavaFoil+Calcfoil stall+Eppler ext transition
138 | 18000000 | 0 | XFOIL ncrit=9
139 | 18000000 | 0.1 | JavaFoil+Calcfoil stall+Eppler ext transition
140 | 18000000 | 0.1 | XFOIL ncrit=9
141 | 18000000 | 0.25 | JavaFoil+Calcfoil stall+Eppler ext transition
142 | 18000000 | 0.25 | XFOIL ncrit=9
143 | 18000000 | 0.5 | JavaFoil+Calcfoil stall+Eppler ext transition
144 | 18000000 | 0.5 | XFOIL ncrit=9
145 | 20000000 | 0 | JavaFoil+Calcfoil stall+Eppler ext transition
146 | 20000000 | 0 | XFOIL ncrit=9
147 | 20000000 | 0.1 | JavaFoil+Calcfoil stall+Eppler ext transition
148 | 20000000 | 0.1 | XFOIL ncrit=9
149 | 20000000 | 0.25 | JavaFoil+Calcfoil stall+Eppler ext transition
150 | 20000000 | 0.25 | XFOIL ncrit=9
151 | 20000000 | 0.5 | JavaFoil+Calcfoil stall+Eppler ext transition
152 | 20000000 | 0.5 | XFOIL ncrit=9

## 1. Re 50k Mach 0.00 (1)
BIGFOIL.COM POLAR EXPORT
e230
EPPLER 230 |  |  |  | Cl Max: | 0.673 | at alpha= | 12 | deg
JavaFoil+Calcfoil stall+Eppler ext transition |  |  |  | L/D Max: | 25.52 | at alpha= | 6 | deg
Re: | 50000 |  |  | Cd Min: | 0.01407 | at alpha= | 1 | deg
Mach: | 0 |  |  | Cl=0 at alpha= | 1.7542 | deg
|  |  |  | @ Cl=0.1, Cd= | 0.014963
|  |  |  | @ Cl=0.4, Cd= | 0.018015
|  |  |  | @ Cl=0.6, Cd= | 0.29042
alpha (deg) | Cl | Cd | Cm | Cl/Cd
-14.5 | -0.638 | 0.22653 | 0.019 | -2.816
-14 | -0.664 | 0.20923 | 0.019 | -3.174
-13.5 | -0.69 | 0.19126 | 0.019 | -3.606
-13 | -0.714 | 0.17375 | 0.018 | -4.11
-12.5 | -0.737 | 0.15694 | 0.018 | -4.696
-12 | -0.758 | 0.14301 | 0.018 | -5.298
-11.5 | -0.776 | 0.13044 | 0.018 | -5.946
-11 | -0.79 | 0.11934 | 0.018 | -6.622
-10.5 | -0.801 | 0.10856 | 0.018 | -7.381
-10 | -0.808 | 0.09915 | 0.017 | -8.15
-9.5 | -0.81 | 0.08964 | 0.017 | -9.039
-9 | -0.808 | 0.08114 | 0.017 | -9.953
-8.5 | -0.8 | 0.07473 | 0.018 | -10.704
-8 | -0.787 | 0.06804 | 0.018 | -11.57
-7.5 | -0.769 | 0.06241 | 0.018 | -12.329
-7 | -0.747 | 0.05783 | 0.018 | -12.918
-6.5 | -0.72 | 0.05376 | 0.018 | -13.395
-6 | -0.689 | 0.0498 | 0.018 | -13.842
-5.5 | -0.655 | 0.04593 | 0.019 | -14.262
-5 | -0.77 | 0.02079 | 0.054 | -37.055
-4.5 | -0.72 | 0.02032 | 0.053 | -35.455
-4 | -0.668 | 0.01927 | 0.053 | -34.652
-3.5 | -0.613 | 0.01841 | 0.053 | -33.317
-3 | -0.557 | 0.01775 | 0.052 | -31.368
-2.5 | -0.499 | 0.0171 | 0.052 | -29.182
-2 | -0.441 | 0.01654 | 0.051 | -26.656
-1.5 | -0.382 | 0.01612 | 0.051 | -23.726
-1 | -0.324 | 0.01583 | 0.051 | -20.458
-0.5 | -0.265 | 0.01568 | 0.05 | -16.906
0 | -0.206 | 0.01561 | 0.05 | -13.229
0.5 | -0.148 | 0.01561 | 0.049 | -9.462
1 | -0.089 | 0.01407 | 0.049 | -6.31
1.5 | -0.03 | 0.01422 | 0.048 | -2.102
2 | 0.029 | 0.01452 | 0.048 | 1.996
2.5 | 0.088 | 0.01489 | 0.047 | 5.898
3 | 0.147 | 0.01525 | 0.047 | 9.605
3.5 | 0.205 | 0.01693 | 0.047 | 12.114
4 | 0.261 | 0.01546 | 0.046 | 16.889
4.5 | 0.317 | 0.01668 | 0.045 | 19.006
5 | 0.372 | 0.01755 | 0.045 | 21.21
5.5 | 0.425 | 0.01843 | 0.044 | 23.068
6 | 0.477 | 0.01869 | 0.043 | 25.52
6.5 | 0.43 | 0.0494 | 0.016 | 8.714
7 | 0.469 | 0.05344 | 0.015 | 8.783
7.5 | 0.506 | 0.05679 | 0.015 | 8.908
8 | 0.539 | 0.06129 | 0.015 | 8.802
8.5 | 0.57 | 0.06587 | 0.014 | 8.651
9 | 0.597 | 0.07213 | 0.014 | 8.272
9.5 | 0.62 | 0.0788 | 0.014 | 7.864
10 | 0.639 | 0.08488 | 0.013 | 7.524
10.5 | 0.654 | 0.09343 | 0.013 | 6.995
11 | 0.664 | 0.09986 | 0.013 | 6.652
11.5 | 0.671 | 0.10877 | 0.013 | 6.167
12 | 0.673 | 0.11861 | 0.012 | 5.678
12.5 | 0.672 | 0.12791 | 0.012 | 5.257
13 | 0.668 | 0.13903 | 0.012 | 4.804
13.5 | 0.66 | 0.15232 | 0.012 | 4.335
14 | 0.65 | 0.16715 | 0.012 | 3.889
14.5 | 0.637 | 0.18287 | 0.012 | 3.485
15 | 0.623 | 0.19951 | 0.012 | 3.121
15.5 | 0.606 | 0.21983 | 0.012 | 2.759
16 | 0.589 | 0.23156 | 0.011 | 2.543
16.5 | 0.571 | 0.26684 | 0.011 | 2.138
17 | 0.552 | 0.29042 | 0.011 | 1.899

## 2. Re 50k Mach 0.00 (2)
BIGFOIL.COM POLAR EXPORT
e230
EPPLER 230 |  |  |  | Cl Max: | 0.7648 | at alpha= | 20 | deg
XFOIL ncrit=9 |  |  |  | L/D Max: | 22.9292 | at alpha= | 5 | deg
Re: | 50000 |  |  | Cd Min: | 0.26711 | at alpha= | -20 | deg
Mach: | 0 |  |  | Cl=0 at alpha= | -0.90708 | deg
|  |  |  | @ Cl=0.1, Cd= | 0.020628
|  |  |  | @ Cl=0.4, Cd= | 0.021683
|  |  |  | @ Cl=0.6, Cd= | 0.17388
alpha (deg) | Cl | Cd | Cm | Cl/Cd
-20 | -0.9258 | 0.26711 | 0.1052 | -3.466
-19.5 | -0.9076 | 0.25849 | 0.1015 | -3.5112
-19 | -0.8875 | 0.25081 | 0.0984 | -3.5385
-18.5 | -0.8832 | 0.25031 | 0.0914 | -3.5284
-18 | -0.856 | 0.23772 | 0.0899 | -3.6009
-17.5 | -0.8432 | 0.23267 | 0.0852 | -3.624
-17 | -0.8273 | 0.22497 | 0.0814 | -3.6774
-16.5 | -0.8109 | 0.21841 | 0.0779 | -3.7127
-16 | -0.794 | 0.21054 | 0.0746 | -3.7713
-15.5 | -0.7945 | 0.20809 | 0.0688 | -3.8181
-15 | -0.7642 | 0.19654 | 0.0678 | -3.8883
-14.5 | -0.756 | 0.18985 | 0.0636 | -3.9821
-14 | -0.7523 | 0.18475 | 0.0595 | -4.072
-13.5 | -0.7261 | 0.17442 | 0.0582 | -4.1629
-13 | -0.7177 | 0.16688 | 0.055 | -4.3007
-12.5 | -0.7148 | 0.15989 | 0.0516 | -4.4706
-12 | -0.7103 | 0.15246 | 0.0487 | -4.6589
-11.5 | -0.7058 | 0.14466 | 0.0462 | -4.879
-11 | -0.7015 | 0.13668 | 0.0438 | -5.1324
-10 | -0.7887 | 0.08982 | 0.0065 | -8.7809
-9.5 | -0.8885 | 0.07532 | 0.0002 | -11.7963
-9 | -0.8871 | 0.06532 | 0.0011 | -13.5808
-8.5 | -0.8939 | 0.056 | 0.0037 | -15.9625
-8 | -0.8846 | 0.04778 | 0.0072 | -18.514
-7.5 | -0.854 | 0.04038 | 0.0101 | -21.1491
-7 | -0.8102 | 0.0344 | 0.0123 | -23.5523
-6.5 | -0.7689 | 0.02935 | 0.0153 | -26.1976
-6 | -0.7436 | 0.02605 | 0.0209 | -28.5451
-5.5 | -0.7102 | 0.02377 | 0.0263 | -29.878
-5 | -0.672 | 0.02221 | 0.0319 | -30.2566
-4.5 | -0.6261 | 0.02142 | 0.0374 | -29.2297
-4 | -0.5636 | 0.02169 | 0.0415 | -25.9843
-3.5 | -0.4606 | 0.02315 | 0.0394 | -19.8963
-3 | -0.3202 | 0.02403 | 0.0275 | -13.325
-2.5 | -0.1747 | 0.02276 | 0.0101 | -7.6757
-2 | -0.075 | 0.02042 | -0.0025 | -3.6729
-1.5 | -0.0415 | 0.01919 | -0.0027 | -2.1626
-1 | -0.0063 | 0.01833 | -0.0025 | -0.3437
-0.5 | 0.0276 | 0.01782 | -0.0018 | 1.5488
0 | 0.0466 | 0.01777 | 0.0013 | 2.6224
0.5 | 0.0309 | 0.01838 | 0.0097 | 1.6812
1 | 0.0167 | 0.01925 | 0.0174 | 0.86753
1.5 | 0.0968 | 0.02062 | 0.0078 | 4.6945
2 | 0.3097 | 0.02113 | -0.0217 | 14.6569
2.5 | 0.3744 | 0.0214 | -0.0206 | 17.4953
3 | 0.4043 | 0.02173 | -0.0125 | 18.6056
3.5 | 0.4319 | 0.02196 | -0.0039 | 19.6676
4 | 0.462 | 0.0221 | 0.0045 | 20.905
4.5 | 0.4955 | 0.02239 | 0.0119 | 22.1304
5 | 0.5315 | 0.02318 | 0.0181 | 22.9292
5.5 | 0.5683 | 0.02488 | 0.023 | 22.8416
6 | 0.6032 | 0.02772 | 0.0269 | 21.7605
6.5 | 0.6398 | 0.03189 | 0.03 | 20.0627
7 | 0.6787 | 0.03741 | 0.0327 | 18.1422
7.5 | 0.7085 | 0.04405 | 0.0351 | 16.084
8 | 0.7199 | 0.05213 | 0.0372 | 13.8097
8.5 | 0.7125 | 0.06173 | 0.0383 | 11.5422
9 | 0.7139 | 0.0712 | 0.0388 | 10.0267
9.5 | 0.6291 | 0.0864 | 0.0293 | 7.2812
10 | 0.5334 | 0.11555 | -0.0003 | 4.6162
10.5 | 0.5364 | 0.12309 | -0.0017 | 4.3578
11 | 0.5428 | 0.13025 | -0.0027 | 4.1674
11.5 | 0.5498 | 0.1372 | -0.0038 | 4.0073
12 | 0.5609 | 0.14485 | -0.005 | 3.8723
12.5 | 0.5834 | 0.15415 | -0.0054 | 3.7846
13 | 0.584 | 0.15943 | -0.0077 | 3.663
13.5 | 0.5841 | 0.16518 | -0.0106 | 3.5361
14 | 0.5966 | 0.1725 | -0.0125 | 3.4586
14.5 | 0.6198 | 0.18194 | -0.0133 | 3.4066
15 | 0.6213 | 0.18589 | -0.0168 | 3.3423
15.5 | 0.6335 | 0.19306 | -0.0195 | 3.2814
16 | 0.6496 | 0.19997 | -0.0217 | 3.2485
16.5 | 0.6594 | 0.20619 | -0.0253 | 3.198
17 | 0.6754 | 0.2128 | -0.0279 | 3.1739
17.5 | 0.6892 | 0.21988 | -0.0311 | 3.1344
18 | 0.7032 | 0.2254 | -0.0344 | 3.1198
18.5 | 0.7212 | 0.23401 | -0.0369 | 3.0819
19 | 0.731 | 0.23762 | -0.0417 | 3.0763
19.5 | 0.7558 | 0.24864 | -0.0428 | 3.0397
20 | 0.7648 | 0.2522 | -0.0479 | 3.0325

## 3. Re 50k Mach 0.10 (1)
BIGFOIL.COM POLAR EXPORT
e230
EPPLER 230 |  |  |  | Cl Max: | 0.661 | at alpha= | 11.5 | deg
JavaFoil+Calcfoil stall+Eppler ext transition |  |  |  | L/D Max: | 25.499 | at alpha= | 6 | deg
Re: | 50000 |  |  | Cd Min: | 0.01409 | at alpha= | 1 | deg
Mach: | 0.1 |  |  | Cl=0 at alpha= | 1.7542 | deg
|  |  |  | @ Cl=0.1, Cd= | 0.014975
|  |  |  | @ Cl=0.4, Cd= | 0.018052
|  |  |  | @ Cl=0.6, Cd= | 0.29164
alpha (deg) | Cl | Cd | Cm | Cl/Cd
-14.5 | -0.592 | 0.24504 | 0.019 | -2.416
-14 | -0.622 | 0.22224 | 0.019 | -2.799
-13.5 | -0.651 | 0.20452 | 0.019 | -3.185
-13 | -0.68 | 0.18624 | 0.019 | -3.65
-12.5 | -0.707 | 0.17537 | 0.018 | -4.029
-12 | -0.731 | 0.15123 | 0.018 | -4.836
-11.5 | -0.753 | 0.13743 | 0.018 | -5.481
-11 | -0.772 | 0.12538 | 0.018 | -6.156
-10.5 | -0.786 | 0.1103 | 0.017 | -7.13
-10 | -0.797 | 0.10017 | 0.017 | -7.953
-9.5 | -0.802 | 0.09088 | 0.017 | -8.823
-9 | -0.802 | 0.08224 | 0.017 | -9.75
-8.5 | -0.796 | 0.07547 | 0.018 | -10.553
-8 | -0.786 | 0.06966 | 0.018 | -11.277
-7.5 | -0.769 | 0.06367 | 0.018 | -12.082
-7 | -0.748 | 0.05779 | 0.018 | -12.943
-6.5 | -0.722 | 0.05424 | 0.018 | -13.309
-6 | -0.692 | 0.04994 | 0.018 | -13.848
-5.5 | -0.658 | 0.04617 | 0.019 | -14.244
-5 | -0.774 | 0.02087 | 0.054 | -37.078
-4.5 | -0.724 | 0.0205 | 0.054 | -35.305
-4 | -0.671 | 0.01934 | 0.053 | -34.696
-3.5 | -0.616 | 0.01845 | 0.053 | -33.39
-3 | -0.559 | 0.01783 | 0.052 | -31.371
-2.5 | -0.501 | 0.01714 | 0.052 | -29.254
-2 | -0.443 | 0.01657 | 0.052 | -26.739
-1.5 | -0.384 | 0.01619 | 0.051 | -23.733
-1 | -0.325 | 0.01585 | 0.051 | -20.538
-0.5 | -0.266 | 0.01577 | 0.05 | -16.897
0 | -0.208 | 0.01562 | 0.05 | -13.283
0.5 | -0.148 | 0.01563 | 0.05 | -9.498
1 | -0.089 | 0.01409 | 0.049 | -6.335
1.5 | -0.03 | 0.01423 | 0.049 | -2.111
2 | 0.029 | 0.01453 | 0.048 | 2.004
2.5 | 0.088 | 0.0149 | 0.048 | 5.92
3 | 0.147 | 0.01527 | 0.047 | 9.641
3.5 | 0.205 | 0.01509 | 0.046 | 13.574
4 | 0.262 | 0.01553 | 0.046 | 16.878
4.5 | 0.318 | 0.01675 | 0.045 | 19.014
5 | 0.374 | 0.01761 | 0.045 | 21.218
5.5 | 0.427 | 0.01851 | 0.044 | 23.062
6 | 0.479 | 0.01877 | 0.044 | 25.499
6.5 | 0.432 | 0.04952 | 0.016 | 8.728
7 | 0.471 | 0.0536 | 0.015 | 8.786
7.5 | 0.507 | 0.05718 | 0.015 | 8.87
8 | 0.54 | 0.06155 | 0.015 | 8.78
8.5 | 0.57 | 0.06685 | 0.014 | 8.528
9 | 0.596 | 0.07268 | 0.014 | 8.202
9.5 | 0.618 | 0.07946 | 0.014 | 7.776
10 | 0.635 | 0.08595 | 0.013 | 7.393
10.5 | 0.649 | 0.09454 | 0.013 | 6.86
11 | 0.657 | 0.10137 | 0.013 | 6.482
11.5 | 0.661 | 0.11079 | 0.013 | 5.969
12 | 0.661 | 0.12295 | 0.013 | 5.378
12.5 | 0.657 | 0.13366 | 0.012 | 4.917
13 | 0.65 | 0.14609 | 0.012 | 4.446
13.5 | 0.639 | 0.16021 | 0.012 | 3.986
14 | 0.625 | 0.17464 | 0.012 | 3.578
14.5 | 0.609 | 0.18998 | 0.012 | 3.204
15 | 0.591 | 0.20885 | 0.012 | 2.828
15.5 | 0.571 | 0.22886 | 0.012 | 2.495
16 | 0.55 | 0.24853 | 0.012 | 2.214
16.5 | 0.529 | 0.29164 | 0.011 | 1.812

## 4. Re 50k Mach 0.10 (2)
BIGFOIL.COM POLAR EXPORT
e230
EPPLER 230 |  |  |  | Cl Max: | 0.7682 | at alpha= | 20 | deg
XFOIL ncrit=9 |  |  |  | L/D Max: | 22.8933 | at alpha= | 5 | deg
Re: | 50000 |  |  | Cd Min: | 0.26904 | at alpha= | -20 | deg
Mach: | 0.1 |  |  | Cl=0 at alpha= | -0.92604 | deg
|  |  |  | @ Cl=0.1, Cd= | 0.020606
|  |  |  | @ Cl=0.4, Cd= | 0.021746
|  |  |  | @ Cl=0.6, Cd= | 0.17402
alpha (deg) | Cl | Cd | Cm | Cl/Cd
-20 | -0.9306 | 0.26904 | 0.1056 | -3.459
-19.5 | -0.9097 | 0.25891 | 0.1026 | -3.5136
-19 | -0.8907 | 0.25177 | 0.0991 | -3.5378
-18.5 | -0.888 | 0.25224 | 0.0917 | -3.5205
-18 | -0.8582 | 0.2384 | 0.0907 | -3.5998
-17.5 | -0.8471 | 0.23407 | 0.0855 | -3.619
-17 | -0.8282 | 0.22533 | 0.0823 | -3.6755
-16.5 | -0.8143 | 0.2196 | 0.0782 | -3.7081
-16 | -0.795 | 0.21108 | 0.0753 | -3.7663
-15.5 | -0.7987 | 0.20953 | 0.0689 | -3.8119
-15 | -0.7661 | 0.19727 | 0.0682 | -3.8835
-14.5 | -0.7553 | 0.19011 | 0.0644 | -3.973
-14 | -0.7561 | 0.18593 | 0.0596 | -4.0666
-13.5 | -0.7272 | 0.17504 | 0.0586 | -4.1545
-13 | -0.7166 | 0.16728 | 0.0555 | -4.2838
-12.5 | -0.7103 | 0.15996 | 0.0525 | -4.4405
-12 | -0.7039 | 0.15235 | 0.0497 | -4.6203
-11.5 | -0.702 | 0.14482 | 0.0468 | -4.8474
-11 | -0.7011 | 0.13721 | 0.044 | -5.1097
-10 | -0.7845 | 0.09095 | 0.007 | -8.6256
-9.5 | -0.8246 | 0.07769 | 0.0007 | -10.614
-9 | -0.8824 | 0.06629 | 0.0006 | -13.3112
-8.5 | -0.8916 | 0.057 | 0.003 | -15.6421
-8 | -0.8849 | 0.04866 | 0.0065 | -18.1854
-7.5 | -0.8561 | 0.04111 | 0.0094 | -20.8246
-7 | -0.8136 | 0.03493 | 0.0119 | -23.2923
-6.5 | -0.7713 | 0.02979 | 0.0148 | -25.8912
-6 | -0.7452 | 0.02639 | 0.0202 | -28.238
-5.5 | -0.7125 | 0.024 | 0.0258 | -29.6875
-5 | -0.674 | 0.02239 | 0.0313 | -30.1027
-4.5 | -0.6305 | 0.02146 | 0.037 | -29.3802
-4 | -0.5703 | 0.02159 | 0.0416 | -26.415
-3.5 | -0.4662 | 0.02311 | 0.0397 | -20.1731
-3 | -0.3206 | 0.02409 | 0.0274 | -13.3084
-2.5 | -0.1823 | 0.02293 | 0.0114 | -7.9503
-2 | -0.0737 | 0.02052 | -0.0026 | -3.5916
-1.5 | -0.0402 | 0.01927 | -0.0028 | -2.0861
-1 | -0.005 | 0.0184 | -0.0027 | -0.27174
-0.5 | 0.0288 | 0.01788 | -0.002 | 1.6107
0 | 0.0464 | 0.01785 | 0.0013 | 2.5994
0.5 | 0.0296 | 0.01848 | 0.0098 | 1.6017
1 | 0.0154 | 0.01935 | 0.0175 | 0.79587
1.5 | 0.1104 | 0.02076 | 0.0054 | 5.3179
2 | 0.3121 | 0.02122 | -0.0218 | 14.7078
2.5 | 0.3752 | 0.0215 | -0.0202 | 17.4512
3 | 0.4055 | 0.0218 | -0.012 | 18.6009
3.5 | 0.4332 | 0.02198 | -0.0032 | 19.7088
4 | 0.4637 | 0.02211 | 0.0053 | 20.9724
4.5 | 0.4978 | 0.02246 | 0.0125 | 22.1638
5 | 0.5341 | 0.02333 | 0.0186 | 22.8933
5.5 | 0.5712 | 0.0252 | 0.0233 | 22.6667
6 | 0.6058 | 0.02805 | 0.0273 | 21.5971
6.5 | 0.6431 | 0.03247 | 0.0305 | 19.806
7 | 0.6813 | 0.03813 | 0.0331 | 17.8678
7.5 | 0.7092 | 0.04495 | 0.0355 | 15.7775
8 | 0.7173 | 0.05321 | 0.0376 | 13.4805
8.5 | 0.7075 | 0.06273 | 0.0384 | 11.2785
9 | 0.6588 | 0.07447 | 0.0352 | 8.8465
9.5 | 0.6201 | 0.08847 | 0.0272 | 7.0092
10 | 0.5323 | 0.11593 | -0.0003 | 4.5916
10.5 | 0.5357 | 0.12354 | -0.0017 | 4.3362
11 | 0.5427 | 0.13077 | -0.0027 | 4.15
11.5 | 0.5495 | 0.1377 | -0.0039 | 3.9906
12 | 0.5622 | 0.14552 | -0.0049 | 3.8634
12.5 | 0.5858 | 0.15503 | -0.0053 | 3.7786
13 | 0.5809 | 0.15945 | -0.0081 | 3.6431
13.5 | 0.5838 | 0.16562 | -0.0108 | 3.5249
14 | 0.5981 | 0.17326 | -0.0125 | 3.452
14.5 | 0.6227 | 0.18305 | -0.0132 | 3.4018
15 | 0.6208 | 0.1862 | -0.0172 | 3.334
15.5 | 0.6357 | 0.19397 | -0.0195 | 3.2773
16 | 0.6489 | 0.20009 | -0.0222 | 3.243
16.5 | 0.6616 | 0.2071 | -0.0254 | 3.1946
17 | 0.6757 | 0.21309 | -0.0284 | 3.171
17.5 | 0.6921 | 0.22103 | -0.0311 | 3.1312
18 | 0.7042 | 0.22584 | -0.0349 | 3.1181
18.5 | 0.7245 | 0.23542 | -0.037 | 3.0775
19 | 0.7331 | 0.23836 | -0.0421 | 3.0756
19.5 | 0.7552 | 0.24763 | -0.0438 | 3.0497
20 | 0.7682 | 0.25362 | -0.0481 | 3.0289

## 5. Re 50k Mach 0.25 (1)
BIGFOIL.COM POLAR EXPORT
e230
EPPLER 230 |  |  |  | Cl Max: | 0.605 | at alpha= | 10 | deg
JavaFoil+Calcfoil stall+Eppler ext transition |  |  |  | L/D Max: | 25.32 | at alpha= | 6 | deg
Re: | 50000 |  |  | Cd Min: | 0.01371 | at alpha= | 3 | deg
Mach: | 0.25 |  |  | Cl=0 at alpha= | 1.7541 | deg
|  |  |  | @ Cl=0.1, Cd= | 0.014896
|  |  |  | @ Cl=0.4, Cd= | 0.42299
|  |  |  | @ Cl=0.6, Cd= | 0.42299
alpha (deg) | Cl | Cd | Cm | Cl/Cd
-10 | -0.696 | 0.12677 | 0.018 | -5.491
-9.5 | -0.727 | 0.10939 | 0.018 | -6.65
-9 | -0.75 | 0.0945 | 0.018 | -7.934
-8.5 | -0.763 | 0.08436 | 0.018 | -9.042
-8 | -0.767 | 0.0749 | 0.018 | -10.236
-7.5 | -0.762 | 0.06762 | 0.018 | -11.265
-7 | -0.749 | 0.06106 | 0.018 | -12.264
-6.5 | -0.729 | 0.0563 | 0.018 | -12.943
-6 | -0.702 | 0.05143 | 0.018 | -13.653
-5.5 | -0.671 | 0.04705 | 0.019 | -14.252
-5 | -0.791 | 0.02138 | 0.055 | -37.009
-4.5 | -0.742 | 0.02105 | 0.055 | -35.237
-4 | -0.688 | 0.01983 | 0.055 | -34.71
-3.5 | -0.633 | 0.01889 | 0.054 | -33.492
-3 | -0.575 | 0.01815 | 0.054 | -31.664
-2.5 | -0.515 | 0.01745 | 0.053 | -29.521
-2 | -0.455 | 0.01688 | 0.053 | -26.964
-1.5 | -0.395 | 0.0164 | 0.053 | -24.078
-1 | -0.334 | 0.01609 | 0.052 | -20.779
-0.5 | -0.274 | 0.01588 | 0.052 | -17.243
0 | -0.213 | 0.01582 | 0.051 | -13.478
0.5 | -0.152 | 0.01585 | 0.051 | -9.623
1 | -0.092 | 0.01415 | 0.05 | -6.479
1.5 | -0.031 | 0.0144 | 0.05 | -2.143
2 | 0.03 | 0.01472 | 0.05 | 2.033
2.5 | 0.091 | 0.01511 | 0.049 | 5.999
3 | 0.15 | 0.01371 | 0.048 | 10.957
3.5 | 0.21 | 0.01533 | 0.048 | 13.667
4 | 0.269 | 0.01751 | 0.047 | 15.335
4.5 | 0.326 | 0.01821 | 0.046 | 17.916
5 | 0.382 | 0.01806 | 0.046 | 21.176
5.5 | 0.437 | 0.01848 | 0.045 | 23.673
6 | 0.487 | 0.01922 | 0.044 | 25.32
6.5 | 0.441 | 0.05029 | 0.016 | 8.768
7 | 0.479 | 0.05473 | 0.016 | 8.749
7.5 | 0.513 | 0.05875 | 0.015 | 8.736
8 | 0.543 | 0.06419 | 0.015 | 8.461
8.5 | 0.568 | 0.07038 | 0.015 | 8.07
9 | 0.587 | 0.07733 | 0.014 | 7.591
9.5 | 0.6 | 0.08696 | 0.014 | 6.895
10 | 0.605 | 0.09614 | 0.014 | 6.295
10.5 | 0.603 | 0.10596 | 0.013 | 5.695
11 | 0.594 | 0.11824 | 0.013 | 5.024
11.5 | 0.577 | 0.13567 | 0.013 | 4.255
12 | 0.553 | 0.15296 | 0.013 | 3.616
12.5 | 0.522 | 0.17655 | 0.013 | 2.958
13 | 0.485 | 0.20547 | 0.013 | 2.361
13.5 | 0.442 | 0.25773 | 0.013 | 1.716
14 | 0.395 | 0.27835 | 0.013 | 1.418
14.5 | 0.342 | 0.34369 | 0.013 | 0.995
15 | 0.284 | 0.42299 | 0.013 | 0.671

## 6. Re 50k Mach 0.25 (2)
BIGFOIL.COM POLAR EXPORT
e230
EPPLER 230 |  |  |  | Cl Max: | 0.789 | at alpha= | 20 | deg
XFOIL ncrit=9 |  |  |  | L/D Max: | 22.4255 | at alpha= | 5 | deg
Re: | 50000 |  |  | Cd Min: | 0.28149 | at alpha= | -20 | deg
Mach: | 0.25 |  |  | Cl=0 at alpha= | -1.0368 | deg
|  |  |  | @ Cl=0.1, Cd= | 0.020635
|  |  |  | @ Cl=0.4, Cd= | 0.022067
|  |  |  | @ Cl=0.6, Cd= | 0.1738
alpha (deg) | Cl | Cd | Cm | Cl/Cd
-20 | -0.959 | 0.28149 | 0.108 | -3.4069
-19.5 | -0.9252 | 0.26313 | 0.1077 | -3.5161
-19 | -0.9111 | 0.25861 | 0.1023 | -3.5231
-18.5 | -0.8955 | 0.25179 | 0.0974 | -3.5565
-18 | -0.8726 | 0.24284 | 0.0947 | -3.5933
-17.5 | -0.8717 | 0.24338 | 0.0871 | -3.5816
-17 | -0.8381 | 0.22869 | 0.0864 | -3.6648
-16.5 | -0.8373 | 0.22778 | 0.0794 | -3.6759
-16 | -0.8055 | 0.21495 | 0.0784 | -3.7474
-15.5 | -0.7923 | 0.20807 | 0.0741 | -3.8079
-15 | -0.783 | 0.20298 | 0.0696 | -3.8575
-14.5 | -0.7578 | 0.19266 | 0.0676 | -3.9334
-14 | -0.7546 | 0.18714 | 0.0626 | -4.0323
-13.5 | -0.7402 | 0.17968 | 0.0597 | -4.1195
-13 | -0.7182 | 0.1702 | 0.0578 | -4.2197
-12.5 | -0.7054 | 0.16231 | 0.0551 | -4.346
-12 | -0.695 | 0.15437 | 0.0524 | -4.5022
-11.5 | -0.6924 | 0.14668 | 0.0491 | -4.7205
-11 | -0.6973 | 0.13975 | 0.0454 | -4.9896
-10.5 | -0.7087 | 0.11898 | 0.0303 | -5.9565
-9.5 | -0.781 | 0.08424 | 0.0039 | -9.2711
-8.5 | -0.8818 | 0.06191 | 0.0002 | -14.2433
-8 | -0.8829 | 0.05308 | 0.003 | -16.6334
-7.5 | -0.8597 | 0.04522 | 0.0057 | -19.0115
-7 | -0.8309 | 0.03822 | 0.0093 | -21.7399
-6.5 | -0.7866 | 0.03241 | 0.0118 | -24.2703
-6 | -0.7555 | 0.02828 | 0.0167 | -26.715
-5.5 | -0.7247 | 0.0253 | 0.0227 | -28.6443
-5 | -0.6873 | 0.02335 | 0.0287 | -29.4347
-4.5 | -0.6434 | 0.02212 | 0.0347 | -29.0868
-4 | -0.5893 | 0.02173 | 0.0401 | -27.1192
-3.5 | -0.4976 | 0.02284 | 0.0411 | -21.7863
-3 | -0.3593 | 0.02417 | 0.0321 | -14.8655
-2.5 | -0.2153 | 0.02361 | 0.0171 | -9.119
-2 | -0.0664 | 0.02108 | -0.0031 | -3.1499
-1.5 | -0.0327 | 0.01973 | -0.0036 | -1.6574
-1 | 0.0026 | 0.01879 | -0.0036 | 0.13837
-0.5 | 0.0351 | 0.01826 | -0.0028 | 1.9222
0 | 0.0442 | 0.01834 | 0.0017 | 2.41
0.5 | 0.0223 | 0.01903 | 0.0107 | 1.1718
1 | 0.0082 | 0.01993 | 0.0182 | 0.41144
1.5 | 0.1893 | 0.02132 | -0.0085 | 8.879
2 | 0.3398 | 0.0215 | -0.024 | 15.8047
2.5 | 0.3826 | 0.02189 | -0.0182 | 17.4783
3 | 0.4121 | 0.02219 | -0.0094 | 18.5714
3.5 | 0.4418 | 0.02235 | -0.0003 | 19.7673
4 | 0.475 | 0.02262 | 0.0077 | 20.9991
4.5 | 0.5112 | 0.02313 | 0.0152 | 22.1012
5 | 0.5492 | 0.02449 | 0.0209 | 22.4255
5.5 | 0.5871 | 0.02693 | 0.0257 | 21.801
6 | 0.6219 | 0.0305 | 0.0295 | 20.3902
6.5 | 0.6605 | 0.03544 | 0.0326 | 18.6371
7 | 0.6898 | 0.04235 | 0.0353 | 16.2881
7.5 | 0.7101 | 0.04966 | 0.0377 | 14.2992
8 | 0.7027 | 0.05839 | 0.0391 | 12.0346
8.5 | 0.6859 | 0.06749 | 0.0393 | 10.163
9 | 0.6155 | 0.08148 | 0.0311 | 7.554
9.5 | 0.5697 | 0.09866 | 0.0175 | 5.7744
10 | 0.5276 | 0.11795 | 0 | 4.4731
10.5 | 0.5355 | 0.12621 | -0.0014 | 4.2429
11 | 0.5481 | 0.13414 | -0.0022 | 4.086
11.5 | 0.555 | 0.14115 | -0.0035 | 3.932
12 | 0.5723 | 0.14969 | -0.0043 | 3.8232
12.5 | 0.5749 | 0.15556 | -0.0063 | 3.6957
13 | 0.5738 | 0.16101 | -0.0093 | 3.5638
13.5 | 0.5872 | 0.16869 | -0.0112 | 3.4809
14 | 0.6119 | 0.17855 | -0.012 | 3.4271
14.5 | 0.6159 | 0.18299 | -0.0151 | 3.3658
15 | 0.6226 | 0.18872 | -0.0185 | 3.2991
15.5 | 0.6516 | 0.20021 | -0.0192 | 3.2546
16 | 0.6513 | 0.20237 | -0.0242 | 3.2184
16.5 | 0.6779 | 0.21368 | -0.0253 | 3.1725
17 | 0.6814 | 0.21591 | -0.0304 | 3.1559
17.5 | 0.7104 | 0.22876 | -0.0312 | 3.1054
18 | 0.7129 | 0.22927 | -0.0371 | 3.1094
18.5 | 0.7445 | 0.24431 | -0.0374 | 3.0474
19 | 0.746 | 0.24298 | -0.044 | 3.0702
19.5 | 0.7631 | 0.2494 | -0.0475 | 3.0597
20 | 0.789 | 0.26312 | -0.0489 | 2.9986

## 7. Re 50k Mach 0.50 (1)
BIGFOIL.COM POLAR EXPORT
e230
EPPLER 230 |  |  |  | Cl Max: | 0.974 | at alpha= | 20 | deg
JavaFoil+Calcfoil stall+Eppler ext transition |  |  |  | L/D Max: | 19.466 | at alpha= | 5 | deg
Re: | 50000 |  |  | Cd Min: | 0.01262 | at alpha= | 1 | deg
Mach: | 0.5 |  |  | Cl=0 at alpha= | 1.7537 | deg
|  |  |  | @ Cl=0.1, Cd= | 0.01551
|  |  |  | @ Cl=0.4, Cd= | 0.021061
|  |  |  | @ Cl=0.6, Cd= | 0.28913
alpha (deg) | Cl | Cd | Cm | Cl/Cd
-20 | -1.157 | 0.48202 | 0.042 | -2.4
-19.5 | -1.132 | 0.48 | 0.042 | -2.358
-19 | -1.102 | 0.43288 | 0.04 | -2.545
-18.5 | -1.076 | 0.4375 | 0.039 | -2.459
-18 | -1.051 | 0.40693 | 0.039 | -2.582
-17.5 | -1.025 | 0.40607 | 0.039 | -2.525
-17 | -1 | 0.38704 | 0.039 | -2.583
-16.5 | -0.974 | 0.38876 | 0.038 | -2.506
-16 | -0.949 | 0.37644 | 0.038 | -2.52
-15.5 | -0.92 | 0.35433 | 0.036 | -2.596
-15 | -0.894 | 0.34939 | 0.035 | -2.557
-14.5 | -0.868 | 0.34104 | 0.035 | -2.544
-14 | -0.842 | 0.32744 | 0.034 | -2.571
-13.5 | -0.816 | 0.33381 | 0.034 | -2.444
-13 | -0.79 | 0.31028 | 0.034 | -2.546
-12.5 | -0.762 | 0.28822 | 0.031 | -2.643
-12 | -0.735 | 0.27299 | 0.03 | -2.693
-11.5 | -0.709 | 0.28342 | 0.03 | -2.502
-11 | -0.683 | 0.27538 | 0.03 | -2.48
-10.5 | -0.657 | 0.27145 | 0.029 | -2.419
-10 | -0.629 | 0.22064 | 0.026 | -2.851
-9.5 | -0.603 | 0.20365 | 0.025 | -2.959
-9 | -0.576 | 0.2001 | 0.025 | -2.88
-8.5 | -0.55 | 0.19689 | 0.025 | -2.793
-8 | -0.523 | 0.16052 | 0.021 | -3.258
-7.5 | -0.496 | 0.15186 | 0.02 | -3.269
-7 | -0.47 | 0.15701 | 0.02 | -2.992
-6.5 | -0.443 | 0.15508 | 0.019 | -2.858
-6 | -0.64 | 0.1262 | 0.021 | -5.072
-5.5 | -0.69 | 0.05774 | 0.019 | -11.944
-5 | -0.681 | 0.0486 | 0.021 | -14.013
-4.5 | -0.81 | 0.01827 | 0.061 | -44.338
-4 | -0.76 | 0.018 | 0.061 | -42.243
-3.5 | -0.704 | 0.02107 | 0.061 | -33.423
-3 | -0.641 | 0.01985 | 0.06 | -32.291
-2.5 | -0.575 | 0.01892 | 0.06 | -30.396
-2 | -0.508 | 0.01823 | 0.059 | -27.887
-1.5 | -0.441 | 0.01763 | 0.059 | -25.028
-1 | -0.374 | 0.01714 | 0.058 | -21.808
-0.5 | -0.306 | 0.01682 | 0.058 | -18.195
0 | -0.236 | 0.01546 | 0.057 | -15.299
0.5 | -0.169 | 0.01539 | 0.056 | -10.958
1 | -0.101 | 0.01262 | 0.056 | -8.024
1.5 | -0.034 | 0.01473 | 0.055 | -2.313
2 | 0.033 | 0.01507 | 0.055 | 2.188
2.5 | 0.1 | 0.01551 | 0.054 | 6.429
3 | 0.166 | 0.01608 | 0.053 | 10.328
3.5 | 0.232 | 0.01817 | 0.053 | 12.761
4 | 0.296 | 0.01901 | 0.052 | 15.593
4.5 | 0.359 | 0.02017 | 0.051 | 17.783
5 | 0.417 | 0.02143 | 0.05 | 19.466
5.5 | 0.391 | 0.04647 | 0.019 | 8.42
6 | 0.431 | 0.05142 | 0.018 | 8.384
6.5 | 0.459 | 0.05828 | 0.017 | 7.878
7 | 0.46 | 0.07145 | 0.016 | 6.438
7.5 | 0.309 | 0.15904 | 0.016 | 1.944
8 | 0.336 | 0.14715 | 0.016 | 2.284
8.5 | 0.363 | 0.15025 | 0.016 | 2.414
9 | 0.389 | 0.15376 | 0.016 | 2.533
9.5 | 0.416 | 0.16789 | 0.017 | 2.48
10 | 0.443 | 0.21873 | 0.019 | 2.027
10.5 | 0.47 | 0.23868 | 0.018 | 1.969
11 | 0.496 | 0.24285 | 0.018 | 2.044
11.5 | 0.523 | 0.24746 | 0.018 | 2.114
12 | 0.551 | 0.26794 | 0.021 | 2.056
12.5 | 0.577 | 0.27424 | 0.02 | 2.105
13 | 0.604 | 0.29172 | 0.02 | 2.069
13.5 | 0.63 | 0.29267 | 0.02 | 2.153
14 | 0.657 | 0.30531 | 0.02 | 2.15
14.5 | 0.684 | 0.31569 | 0.02 | 2.166
15 | 0.711 | 0.33001 | 0.021 | 2.156
15.5 | 0.738 | 0.3421 | 0.021 | 2.156
16 | 0.764 | 0.34142 | 0.021 | 2.237
16.5 | 0.79 | 0.34181 | 0.02 | 2.311
17 | 0.816 | 0.35241 | 0.02 | 2.315
17.5 | 0.842 | 0.37093 | 0.02 | 2.27
18 | 0.871 | 0.43244 | 0.021 | 2.015
18.5 | 0.897 | 0.42893 | 0.021 | 2.092
19 | 0.923 | 0.436 | 0.02 | 2.117
19.5 | 0.949 | 0.45345 | 0.02 | 2.092
20 | 0.974 | 0.45394 | 0.02 | 2.146

## 8. Re 50k Mach 0.50 (2)
BIGFOIL.COM POLAR EXPORT
e230
EPPLER 230 |  |  |  | Cl Max: | 0.8505 | at alpha= | 20 | deg
XFOIL ncrit=9 |  |  |  | L/D Max: | 20.544 | at alpha= | 4 | deg
Re: | 50000 |  |  | Cd Min: | 0.30388 | at alpha= | -20 | deg
Mach: | 0.5 |  |  | Cl=0 at alpha= | -1.249 | deg
|  |  |  | @ Cl=0.1, Cd= | 0.021978
|  |  |  | @ Cl=0.4, Cd= | 0.023592
|  |  |  | @ Cl=0.6, Cd= | 0.17949
alpha (deg) | Cl | Cd | Cm | Cl/Cd
-20 | -1.0428 | 0.30388 | 0.1317 | -3.4316
-19.5 | -1.0172 | 0.29154 | 0.1273 | -3.4891
-19 | -0.9929 | 0.28217 | 0.1226 | -3.5188
-18.5 | -0.9817 | 0.28181 | 0.1145 | -3.4836
-18 | -0.9486 | 0.26524 | 0.1121 | -3.5764
-17.5 | -0.933 | 0.26098 | 0.1054 | -3.575
-17 | -0.9044 | 0.24856 | 0.1021 | -3.6386
-16.5 | -0.8952 | 0.24668 | 0.0948 | -3.629
-16 | -0.8611 | 0.23207 | 0.0926 | -3.7105
-15.5 | -0.8467 | 0.22595 | 0.0866 | -3.7473
-15 | -0.8211 | 0.21618 | 0.083 | -3.7982
-14.5 | -0.7997 | 0.20705 | 0.0788 | -3.8624
-14 | -0.7932 | 0.20291 | 0.0729 | -3.9091
-13.5 | -0.7645 | 0.19167 | 0.0702 | -3.9886
-13 | -0.7414 | 0.18215 | 0.067 | -4.0703
-12.5 | -0.7232 | 0.17338 | 0.0633 | -4.1712
-12 | -0.724 | 0.16803 | 0.0583 | -4.3088
-11.5 | -0.6916 | 0.15617 | 0.0561 | -4.4285
-11 | -0.6978 | 0.14996 | 0.051 | -4.6532
-10.5 | -0.7043 | 0.13058 | 0.0345 | -5.3936
-10 | -0.6901 | 0.12001 | 0.0311 | -5.7504
-9.5 | -0.6884 | 0.10908 | 0.0258 | -6.311
-9 | -0.6939 | 0.09756 | 0.0194 | -7.1125
-8 | -0.7584 | 0.06975 | -0.0024 | -10.8731
-7.5 | -0.7925 | 0.06015 | -0.0046 | -13.1754
-7 | -0.8032 | 0.05214 | -0.0027 | -15.4047
-6.5 | -0.8176 | 0.04404 | 0.0004 | -18.5649
-6 | -0.7985 | 0.03741 | 0.0049 | -21.3446
-5.5 | -0.7695 | 0.03232 | 0.0109 | -23.8088
-5 | -0.7356 | 0.02857 | 0.0183 | -25.7473
-4.5 | -0.6941 | 0.02604 | 0.0256 | -26.6551
-4 | -0.6448 | 0.02433 | 0.0326 | -26.5023
-3.5 | -0.5835 | 0.02355 | 0.0388 | -24.7771
-3 | -0.4866 | 0.02411 | 0.0409 | -20.1825
-2.5 | -0.3438 | 0.02504 | 0.0337 | -13.73
-2 | -0.1949 | 0.02456 | 0.0201 | -7.9357
-1.5 | -0.0375 | 0.02246 | 0.0003 | -1.6696
-1 | 0.0372 | 0.02069 | -0.0075 | 1.798
-0.5 | 0.0525 | 0.02034 | -0.005 | 2.5811
0 | 0.024 | 0.0209 | 0.004 | 1.1483
0.5 | 0.0008 | 0.02165 | 0.0122 | 0.036952
1 | 0.252 | 0.02248 | -0.0243 | 11.21
1.5 | 0.3437 | 0.02285 | -0.027 | 15.0416
2 | 0.3818 | 0.02336 | -0.0193 | 16.3442
2.5 | 0.4155 | 0.02379 | -0.0101 | 17.4653
3 | 0.4514 | 0.02425 | -0.001 | 18.6144
3.5 | 0.4905 | 0.02483 | 0.0079 | 19.7543
4 | 0.5325 | 0.02592 | 0.0159 | 20.544
4.5 | 0.5745 | 0.0281 | 0.0225 | 20.4448
5 | 0.6125 | 0.03175 | 0.0282 | 19.2913
5.5 | 0.6412 | 0.03689 | 0.0328 | 17.3814
6 | 0.6553 | 0.04349 | 0.0361 | 15.0678
6.5 | 0.6565 | 0.05079 | 0.0389 | 12.9258
7 | 0.6253 | 0.05946 | 0.0388 | 10.5163
7.5 | 0.5896 | 0.0685 | 0.0368 | 8.6073
8 | 0.5662 | 0.07904 | 0.0313 | 7.1635
8.5 | 0.5523 | 0.08969 | 0.0259 | 6.1579
9 | 0.5476 | 0.09939 | 0.0221 | 5.5096
9.5 | 0.5313 | 0.11016 | 0.0149 | 4.823
10 | 0.5252 | 0.12165 | 0.0079 | 4.3173
10.5 | 0.5341 | 0.1358 | -0.0005 | 3.933
11 | 0.5278 | 0.141 | -0.0032 | 3.7433
11.5 | 0.5431 | 0.14928 | -0.005 | 3.6381
12 | 0.5591 | 0.15733 | -0.0066 | 3.5537
12.5 | 0.5774 | 0.16585 | -0.0083 | 3.4815
13 | 0.5894 | 0.17248 | -0.0108 | 3.4172
13.5 | 0.5982 | 0.17875 | -0.0142 | 3.3466
14 | 0.6221 | 0.18855 | -0.0162 | 3.2994
14.5 | 0.6402 | 0.19613 | -0.0189 | 3.2642
15 | 0.6508 | 0.2017 | -0.023 | 3.2266
15.5 | 0.6728 | 0.21079 | -0.0258 | 3.1918
16 | 0.6919 | 0.21821 | -0.0292 | 3.1708
16.5 | 0.7093 | 0.22573 | -0.0333 | 3.1422
17 | 0.7302 | 0.23368 | -0.0368 | 3.1248
17.5 | 0.7503 | 0.24232 | -0.0407 | 3.0963
18 | 0.7688 | 0.24878 | -0.0451 | 3.0903
18.5 | 0.792 | 0.25911 | -0.0486 | 3.0566
19 | 0.8089 | 0.26425 | -0.0538 | 3.0611
19.5 | 0.8396 | 0.28089 | -0.0557 | 2.9891
20 | 0.8505 | 0.28072 | -0.0628 | 3.0297

## 9. Re 100k Mach 0.00 (1)
BIGFOIL.COM POLAR EXPORT
e230
EPPLER 230 |  |  |  | Cl Max: | 0.673 | at alpha= | 12 | deg
JavaFoil+Calcfoil stall+Eppler ext transition |  |  |  | L/D Max: | 33.7 | at alpha= | 5.5 | deg
Re: | 100000 |  |  | Cd Min: | 0.01133 | at alpha= | 3 | deg
Mach: | 0 |  |  | Cl=0 at alpha= | 1.7542 | deg
|  |  |  | @ Cl=0.1, Cd= | 0.01184
|  |  |  | @ Cl=0.4, Cd= | 0.013443
|  |  |  | @ Cl=0.6, Cd= | 0.23981
alpha (deg) | Cl | Cd | Cm | Cl/Cd
-10.5 | -0.801 | 0.09303 | 0.018 | -8.613
-10 | -0.808 | 0.08562 | 0.018 | -9.438
-9.5 | -0.81 | 0.07834 | 0.018 | -10.343
-9 | -0.808 | 0.07172 | 0.018 | -11.261
-8.5 | -0.8 | 0.06606 | 0.018 | -12.109
-8 | -0.787 | 0.06131 | 0.018 | -12.841
-7.5 | -0.77 | 0.05643 | 0.018 | -13.637
-7 | -0.747 | 0.0524 | 0.018 | -14.259
-6.5 | -0.72 | 0.04903 | 0.018 | -14.69
-6 | -0.689 | 0.04576 | 0.019 | -15.066
-5.5 | -0.817 | 0.01808 | 0.054 | -45.206
-5 | -0.77 | 0.01747 | 0.054 | -44.112
-4.5 | -0.72 | 0.01636 | 0.053 | -44.05
-4 | -0.668 | 0.01535 | 0.053 | -43.517
-3.5 | -0.613 | 0.01447 | 0.053 | -42.376
-3 | -0.557 | 0.01379 | 0.052 | -40.357
-2.5 | -0.499 | 0.01313 | 0.052 | -38.016
-2 | -0.441 | 0.01251 | 0.051 | -35.229
-1.5 | -0.382 | 0.01206 | 0.051 | -31.713
-1 | -0.324 | 0.01172 | 0.051 | -27.641
-0.5 | -0.265 | 0.01155 | 0.05 | -22.959
0 | -0.206 | 0.01141 | 0.05 | -18.095
0.5 | -0.148 | 0.01142 | 0.049 | -12.93
1 | -0.089 | 0.0115 | 0.049 | -7.721
1.5 | -0.03 | 0.01157 | 0.049 | -2.583
2 | 0.029 | 0.01178 | 0.048 | 2.461
2.5 | 0.088 | 0.01197 | 0.048 | 7.337
3 | 0.147 | 0.01133 | 0.047 | 12.927
3.5 | 0.205 | 0.01175 | 0.047 | 17.453
4 | 0.263 | 0.01236 | 0.046 | 21.316
4.5 | 0.321 | 0.01305 | 0.046 | 24.575
5 | 0.377 | 0.014 | 0.045 | 26.953
5.5 | 0.429 | 0.01274 | 0.044 | 33.7
6 | 0.48 | 0.0154 | 0.044 | 31.162
6.5 | 0.431 | 0.04579 | 0.017 | 9.402
7 | 0.469 | 0.04933 | 0.016 | 9.517
7.5 | 0.506 | 0.05234 | 0.015 | 9.666
8 | 0.54 | 0.05627 | 0.015 | 9.589
8.5 | 0.57 | 0.06038 | 0.015 | 9.439
9 | 0.597 | 0.06586 | 0.014 | 9.06
9.5 | 0.62 | 0.07095 | 0.014 | 8.735
10 | 0.639 | 0.07657 | 0.014 | 8.341
10.5 | 0.654 | 0.08236 | 0.013 | 7.936
11 | 0.664 | 0.08977 | 0.013 | 7.4
11.5 | 0.671 | 0.09529 | 0.013 | 7.04
12 | 0.673 | 0.10365 | 0.013 | 6.498
12.5 | 0.672 | 0.11123 | 0.012 | 6.046
13 | 0.668 | 0.12235 | 0.012 | 5.459
13.5 | 0.66 | 0.13048 | 0.012 | 5.061
14 | 0.65 | 0.14131 | 0.012 | 4.6
14.5 | 0.637 | 0.15661 | 0.012 | 4.07
15 | 0.623 | 0.16854 | 0.012 | 3.695
15.5 | 0.606 | 0.18017 | 0.012 | 3.366
16 | 0.589 | 0.19428 | 0.012 | 3.032
16.5 | 0.571 | 0.22373 | 0.011 | 2.55
17 | 0.552 | 0.23981 | 0.011 | 2.3

## 10. Re 100k Mach 0.00 (2)
BIGFOIL.COM POLAR EXPORT
e230
EPPLER 230 |  |  |  | Cl Max: | 0.7751 | at alpha= | 20 | deg
XFOIL ncrit=9 |  |  |  | L/D Max: | 32.6161 | at alpha= | 5 | deg
Re: | 100000 |  |  | Cd Min: | 0.25754 | at alpha= | 20 | deg
Mach: | 0 |  |  | Cl=0 at alpha= | -0.57306 | deg
|  |  |  | @ Cl=0.1, Cd= | 0.013977
|  |  |  | @ Cl=0.4, Cd= | 0.014113
|  |  |  | @ Cl=0.6, Cd= | 0.15497
alpha (deg) | Cl | Cd | Cm | Cl/Cd
-14 | -0.7511 | 0.17561 | 0.0589 | -4.2771
-13.5 | -0.7567 | 0.1688 | 0.0517 | -4.4828
-13 | -0.7428 | 0.15901 | 0.0491 | -4.6714
-12.5 | -0.7264 | 0.15113 | 0.0473 | -4.8065
-12 | -0.746 | 0.14108 | 0.0383 | -5.2878
-11.5 | -0.7212 | 0.13359 | 0.039 | -5.3986
-11 | -0.6425 | 0.10878 | 0.0197 | -5.9064
-10.5 | -0.7566 | 0.10317 | 0.0213 | -7.3335
-10 | -0.878 | 0.07041 | -0.0023 | -12.4698
-9.5 | -0.9201 | 0.06083 | 0.0004 | -15.1258
-9 | -0.947 | 0.05114 | 0.006 | -18.5178
-8.5 | -0.9321 | 0.04285 | 0.0094 | -21.7526
-8 | -0.9052 | 0.03754 | 0.0132 | -24.1129
-7.5 | -0.8628 | 0.03072 | 0.0148 | -28.0859
-7 | -0.8136 | 0.02646 | 0.0163 | -30.7483
-6.5 | -0.7692 | 0.02291 | 0.0186 | -33.5749
-6 | -0.7407 | 0.01863 | 0.023 | -39.7585
-5.5 | -0.7065 | 0.01686 | 0.0261 | -41.9039
-5 | -0.6681 | 0.01553 | 0.0294 | -43.02
-4.5 | -0.6282 | 0.01446 | 0.0328 | -43.444
-4 | -0.5875 | 0.0136 | 0.0365 | -43.1985
-3.5 | -0.5455 | 0.01302 | 0.0403 | -41.8971
-3 | -0.4973 | 0.01285 | 0.0435 | -38.7004
-2.5 | -0.4253 | 0.01332 | 0.0426 | -31.9294
-2 | -0.328 | 0.0142 | 0.0366 | -23.0986
-1.5 | -0.2082 | 0.01485 | 0.0253 | -14.0202
-1 | -0.097 | 0.01483 | 0.0142 | -6.5408
-0.5 | 0.0166 | 0.01421 | 0.0014 | 1.1682
0 | 0.0525 | 0.01408 | 0.0001 | 3.7287
0.5 | 0.1678 | 0.01383 | -0.0134 | 12.133
1 | 0.2183 | 0.01381 | -0.0122 | 15.8074
1.5 | 0.2424 | 0.01382 | -0.0053 | 17.5398
2 | 0.2715 | 0.01378 | 0.0009 | 19.7025
2.5 | 0.3071 | 0.01377 | 0.0057 | 22.3021
3 | 0.3465 | 0.01383 | 0.0098 | 25.0542
3.5 | 0.3884 | 0.01402 | 0.0133 | 27.7033
4 | 0.432 | 0.01437 | 0.0162 | 30.0626
4.5 | 0.4761 | 0.01495 | 0.0187 | 31.8462
5 | 0.5199 | 0.01594 | 0.0208 | 32.6161
5.5 | 0.5616 | 0.01735 | 0.0224 | 32.3689
6 | 0.5984 | 0.0206 | 0.0247 | 29.0485
6.5 | 0.6375 | 0.02384 | 0.0276 | 26.7408
7 | 0.6795 | 0.02754 | 0.0301 | 24.6732
7.5 | 0.7185 | 0.0321 | 0.0328 | 22.3832
8 | 0.7483 | 0.03762 | 0.0359 | 19.891
8.5 | 0.7625 | 0.04516 | 0.0392 | 16.8844
9 | 0.7638 | 0.05363 | 0.0419 | 14.242
9.5 | 0.7045 | 0.06487 | 0.0432 | 10.8602
10 | 0.6429 | 0.0789 | 0.0346 | 8.1483
10.5 | 0.5644 | 0.11099 | 0.0114 | 5.0851
11 | 0.5852 | 0.11829 | 0.0125 | 4.9472
11.5 | 0.5655 | 0.12718 | 0.0058 | 4.4465
12 | 0.5798 | 0.13437 | 0.0052 | 4.315
12.5 | 0.5816 | 0.14305 | 0.0021 | 4.0657
13 | 0.5817 | 0.14975 | -0.0016 | 3.8845
13.5 | 0.6182 | 0.16016 | 0.0013 | 3.8599
14 | 0.5949 | 0.16467 | -0.0074 | 3.6127
14.5 | 0.6413 | 0.17629 | -0.003 | 3.6378
15 | 0.6192 | 0.17939 | -0.0121 | 3.4517
15.5 | 0.6273 | 0.18564 | -0.016 | 3.3791
16 | 0.6548 | 0.1946 | -0.0156 | 3.3649
16.5 | 0.6624 | 0.20225 | -0.0197 | 3.2752
17 | 0.6655 | 0.20654 | -0.0257 | 3.2221
17.5 | 0.681 | 0.21311 | -0.0286 | 3.1955
18 | 0.7194 | 0.2292 | -0.0265 | 3.1387
18.5 | 0.7117 | 0.22787 | -0.0346 | 3.1233
19 | 0.7236 | 0.23314 | -0.0396 | 3.1037
19.5 | 0.7402 | 0.23956 | -0.0426 | 3.0898
20 | 0.7751 | 0.25754 | -0.0409 | 3.0096

## 11. Re 100k Mach 0.10 (1)
BIGFOIL.COM POLAR EXPORT
e230
EPPLER 230 |  |  |  | Cl Max: | 0.661 | at alpha= | 11.5 | deg
JavaFoil+Calcfoil stall+Eppler ext transition |  |  |  | L/D Max: | 33.675 | at alpha= | 5.5 | deg
Re: | 100000 |  |  | Cd Min: | 0.01135 | at alpha= | 3 | deg
Mach: | 0.1 |  |  | Cl=0 at alpha= | 1.7542 | deg
|  |  |  | @ Cl=0.1, Cd= | 0.011924
|  |  |  | @ Cl=0.4, Cd= | 0.013527
|  |  |  | @ Cl=0.6, Cd= | 0.23367
alpha (deg) | Cl | Cd | Cm | Cl/Cd
-10.5 | -0.786 | 0.09497 | 0.018 | -8.282
-10 | -0.797 | 0.08666 | 0.018 | -9.193
-9.5 | -0.802 | 0.0795 | 0.017 | -10.087
-9 | -0.802 | 0.07352 | 0.018 | -10.908
-8.5 | -0.796 | 0.06774 | 0.018 | -11.757
-8 | -0.786 | 0.0618 | 0.018 | -12.711
-7.5 | -0.769 | 0.05682 | 0.018 | -13.541
-7 | -0.748 | 0.05274 | 0.018 | -14.184
-6.5 | -0.722 | 0.04934 | 0.018 | -14.63
-6 | -0.692 | 0.04581 | 0.019 | -15.096
-5.5 | -0.82 | 0.01816 | 0.054 | -45.189
-5 | -0.774 | 0.01753 | 0.054 | -44.134
-4.5 | -0.724 | 0.01662 | 0.054 | -43.544
-4 | -0.671 | 0.0154 | 0.053 | -43.584
-3.5 | -0.616 | 0.01453 | 0.053 | -42.403
-3 | -0.559 | 0.01385 | 0.052 | -40.4
-2.5 | -0.502 | 0.01318 | 0.052 | -38.061
-2 | -0.443 | 0.01255 | 0.052 | -35.302
-1.5 | -0.384 | 0.01209 | 0.051 | -31.786
-1 | -0.325 | 0.01178 | 0.051 | -27.625
-0.5 | -0.266 | 0.0116 | 0.05 | -22.973
0 | -0.208 | 0.01147 | 0.05 | -18.099
0.5 | -0.148 | 0.01144 | 0.05 | -12.974
1 | -0.089 | 0.01152 | 0.049 | -7.743
1.5 | -0.03 | 0.01158 | 0.049 | -2.593
2 | 0.029 | 0.01179 | 0.048 | 2.47
2.5 | 0.088 | 0.01207 | 0.048 | 7.31
3 | 0.147 | 0.01135 | 0.047 | 12.978
3.5 | 0.206 | 0.01176 | 0.047 | 17.524
4 | 0.265 | 0.01237 | 0.046 | 21.395
4.5 | 0.322 | 0.0131 | 0.046 | 24.615
5 | 0.379 | 0.01402 | 0.045 | 27.033
5.5 | 0.431 | 0.0128 | 0.045 | 33.675
6 | 0.482 | 0.01548 | 0.044 | 31.13
6.5 | 0.432 | 0.04591 | 0.017 | 9.415
7 | 0.471 | 0.0495 | 0.016 | 9.515
7.5 | 0.507 | 0.05258 | 0.015 | 9.648
8 | 0.54 | 0.05654 | 0.015 | 9.558
8.5 | 0.57 | 0.06072 | 0.015 | 9.391
9 | 0.596 | 0.06637 | 0.014 | 8.983
9.5 | 0.618 | 0.07162 | 0.014 | 8.628
10 | 0.636 | 0.07719 | 0.014 | 8.233
10.5 | 0.649 | 0.0834 | 0.013 | 7.777
11 | 0.657 | 0.09063 | 0.013 | 7.251
11.5 | 0.661 | 0.09708 | 0.013 | 6.812
12 | 0.661 | 0.10681 | 0.013 | 6.191
12.5 | 0.657 | 0.11479 | 0.013 | 5.725
13 | 0.65 | 0.12383 | 0.012 | 5.246
13.5 | 0.639 | 0.13528 | 0.012 | 4.721
14 | 0.625 | 0.14943 | 0.012 | 4.182
14.5 | 0.609 | 0.16024 | 0.012 | 3.799
15 | 0.591 | 0.17581 | 0.012 | 3.359
15.5 | 0.571 | 0.18977 | 0.012 | 3.009
16 | 0.55 | 0.20304 | 0.012 | 2.71
16.5 | 0.529 | 0.23367 | 0.011 | 2.262

## 12. Re 100k Mach 0.10 (2)
BIGFOIL.COM POLAR EXPORT
e230
EPPLER 230 |  |  |  | Cl Max: | 0.7785 | at alpha= | 20 | deg
XFOIL ncrit=9 |  |  |  | L/D Max: | 32.5047 | at alpha= | 5 | deg
Re: | 100000 |  |  | Cd Min: | 0.27165 | at alpha= | -20 | deg
Mach: | 0.1 |  |  | Cl=0 at alpha= | -0.55619 | deg
|  |  |  | @ Cl=0.1, Cd= | 0.014062
|  |  |  | @ Cl=0.4, Cd= | 0.014147
|  |  |  | @ Cl=0.6, Cd= | 0.15558
alpha (deg) | Cl | Cd | Cm | Cl/Cd
-20 | -0.945 | 0.27165 | 0.1047 | -3.4787
-19.5 | -0.9157 | 0.25613 | 0.1043 | -3.5751
-19 | -0.8961 | 0.24895 | 0.1013 | -3.5995
-18.5 | -0.8796 | 0.24241 | 0.0969 | -3.6286
-18 | -0.8737 | 0.23912 | 0.0892 | -3.6538
-17.5 | -0.8624 | 0.23148 | 0.0839 | -3.7256
-17 | -0.8322 | 0.22119 | 0.084 | -3.7624
-16.5 | -0.8207 | 0.21515 | 0.0785 | -3.8145
-16 | -0.8337 | 0.21363 | 0.0681 | -3.9025
-15.5 | -0.7887 | 0.19934 | 0.0715 | -3.9566
-15 | -0.7784 | 0.19254 | 0.0665 | -4.0428
-14.5 | -0.7889 | 0.18625 | 0.0576 | -4.2357
-14 | -0.7512 | 0.17626 | 0.0595 | -4.2619
-13.5 | -0.7609 | 0.16975 | 0.0514 | -4.4825
-13 | -0.7407 | 0.15973 | 0.0501 | -4.6372
-12.5 | -0.7266 | 0.15182 | 0.0476 | -4.7859
-12 | -0.74 | 0.14194 | 0.0399 | -5.2135
-11.5 | -0.7235 | 0.13425 | 0.0388 | -5.3892
-11 | -0.7286 | 0.12396 | 0.0336 | -5.8777
-10.5 | -0.8201 | 0.08329 | 0.0039 | -9.8463
-10 | -0.8639 | 0.07121 | -0.0024 | -12.1317
-9.5 | -0.9135 | 0.06145 | -0.0004 | -14.8657
-9 | -0.9437 | 0.05217 | 0.005 | -18.0889
-8.5 | -0.9315 | 0.04383 | 0.0084 | -21.2526
-8 | -0.9073 | 0.03813 | 0.0124 | -23.7949
-7.5 | -0.8665 | 0.03131 | 0.0142 | -27.6749
-7 | -0.8174 | 0.02689 | 0.0158 | -30.3979
-6.5 | -0.7723 | 0.0232 | 0.018 | -33.2888
-6 | -0.7423 | 0.01898 | 0.0224 | -39.1096
-5.5 | -0.7086 | 0.01702 | 0.0257 | -41.6334
-5 | -0.6704 | 0.01568 | 0.029 | -42.7551
-4.5 | -0.6305 | 0.01456 | 0.0325 | -43.3036
-4 | -0.5897 | 0.01368 | 0.0362 | -43.1067
-3.5 | -0.5476 | 0.01308 | 0.0401 | -41.8654
-3 | -0.4992 | 0.01288 | 0.0433 | -38.7578
-2.5 | -0.4297 | 0.01331 | 0.0429 | -32.284
-2 | -0.3299 | 0.01421 | 0.0366 | -23.216
-1.5 | -0.2154 | 0.01487 | 0.0264 | -14.4855
-1 | -0.1019 | 0.0149 | 0.015 | -6.8389
-0.5 | 0.0129 | 0.01431 | 0.002 | 0.90147
0 | 0.0509 | 0.01419 | 0.0003 | 3.587
0.5 | 0.1736 | 0.01387 | -0.0142 | 12.5162
1 | 0.2187 | 0.01386 | -0.0119 | 15.7792
1.5 | 0.2431 | 0.01386 | -0.005 | 17.5397
2 | 0.2731 | 0.01382 | 0.001 | 19.7612
2.5 | 0.3083 | 0.0138 | 0.0061 | 22.3406
3 | 0.3484 | 0.01388 | 0.0101 | 25.1009
3.5 | 0.3909 | 0.01407 | 0.0135 | 27.7825
4 | 0.4347 | 0.01444 | 0.0164 | 30.1039
4.5 | 0.4791 | 0.01505 | 0.019 | 31.8339
5 | 0.523 | 0.01609 | 0.0211 | 32.5047
5.5 | 0.5648 | 0.01758 | 0.0227 | 32.1274
6 | 0.6013 | 0.02093 | 0.0251 | 28.7291
6.5 | 0.6413 | 0.02421 | 0.028 | 26.4891
7 | 0.6833 | 0.02814 | 0.0306 | 24.2822
7.5 | 0.7212 | 0.03278 | 0.0335 | 22.0012
8 | 0.7487 | 0.03856 | 0.0366 | 19.4165
8.5 | 0.7597 | 0.04622 | 0.0399 | 16.4366
9 | 0.7579 | 0.05463 | 0.0425 | 13.8733
9.5 | 0.6994 | 0.06502 | 0.0437 | 10.7567
10 | 0.6308 | 0.08178 | 0.0319 | 7.7134
10.5 | 0.5617 | 0.11164 | 0.0111 | 5.0314
11 | 0.5817 | 0.11894 | 0.012 | 4.8907
11.5 | 0.5646 | 0.12774 | 0.0058 | 4.4199
12 | 0.5768 | 0.13497 | 0.0047 | 4.2735
12.5 | 0.5851 | 0.14383 | 0.0028 | 4.068
13 | 0.5803 | 0.15029 | -0.0019 | 3.8612
13.5 | 0.6202 | 0.161 | 0.0016 | 3.8522
14 | 0.595 | 0.16522 | -0.0075 | 3.6013
14.5 | 0.6199 | 0.173 | -0.0073 | 3.5832
15 | 0.6213 | 0.18021 | -0.0119 | 3.4476
15.5 | 0.6277 | 0.18621 | -0.0162 | 3.3709
16 | 0.6512 | 0.19429 | -0.0167 | 3.3517
16.5 | 0.6653 | 0.20339 | -0.0195 | 3.2711
17 | 0.6669 | 0.20717 | -0.0259 | 3.2191
17.5 | 0.6822 | 0.21374 | -0.029 | 3.1917
18 | 0.7221 | 0.2304 | -0.0266 | 3.1341
18.5 | 0.7145 | 0.22897 | -0.0346 | 3.1205
19 | 0.7256 | 0.23388 | -0.0399 | 3.1024
19.5 | 0.7422 | 0.24031 | -0.0431 | 3.0885
20 | 0.7785 | 0.25903 | -0.0412 | 3.0054

## 13. Re 100k Mach 0.25 (1)
BIGFOIL.COM POLAR EXPORT
e230
EPPLER 230 |  |  |  | Cl Max: | 0.605 | at alpha= | 10 | deg
JavaFoil+Calcfoil stall+Eppler ext transition |  |  |  | L/D Max: | 30.844 | at alpha= | 6 | deg
Re: | 100000 |  |  | Cd Min: | 0.01151 | at alpha= | 3 | deg
Mach: | 0.25 |  |  | Cl=0 at alpha= | 1.7541 | deg
|  |  |  | @ Cl=0.1, Cd= | 0.012071
|  |  |  | @ Cl=0.4, Cd= | 0.32368
|  |  |  | @ Cl=0.6, Cd= | 0.32368
alpha (deg) | Cl | Cd | Cm | Cl/Cd
-10 | -0.696 | 0.10387 | 0.018 | -6.701
-9.5 | -0.727 | 0.09219 | 0.018 | -7.891
-9 | -0.75 | 0.08103 | 0.018 | -9.252
-8.5 | -0.763 | 0.07316 | 0.018 | -10.426
-8 | -0.767 | 0.0657 | 0.018 | -11.669
-7.5 | -0.762 | 0.0597 | 0.018 | -12.761
-7 | -0.749 | 0.05503 | 0.018 | -13.608
-6.5 | -0.729 | 0.05102 | 0.018 | -14.281
-6 | -0.702 | 0.04706 | 0.019 | -14.922
-5.5 | -0.671 | 0.04321 | 0.02 | -15.519
-5 | -0.791 | 0.01803 | 0.055 | -43.898
-4.5 | -0.742 | 0.01707 | 0.055 | -43.446
-4 | -0.688 | 0.01584 | 0.055 | -43.463
-3.5 | -0.633 | 0.01484 | 0.054 | -42.65
-3 | -0.575 | 0.01416 | 0.054 | -40.582
-2.5 | -0.515 | 0.01346 | 0.053 | -38.292
-2 | -0.455 | 0.01285 | 0.053 | -35.434
-1.5 | -0.395 | 0.01232 | 0.053 | -32.05
-1 | -0.334 | 0.01197 | 0.052 | -27.95
-0.5 | -0.274 | 0.01172 | 0.052 | -23.364
0 | -0.213 | 0.01163 | 0.051 | -18.337
0.5 | -0.152 | 0.01162 | 0.051 | -13.123
1 | -0.092 | 0.01162 | 0.051 | -7.89
1.5 | -0.031 | 0.01176 | 0.05 | -2.625
2 | 0.03 | 0.01189 | 0.05 | 2.517
2.5 | 0.091 | 0.01217 | 0.049 | 7.451
3 | 0.151 | 0.01151 | 0.049 | 13.14
3.5 | 0.212 | 0.01196 | 0.048 | 17.706
4 | 0.272 | 0.0126 | 0.048 | 21.571
4.5 | 0.331 | 0.01334 | 0.047 | 24.808
5 | 0.389 | 0.01457 | 0.047 | 26.691
5.5 | 0.44 | 0.01517 | 0.046 | 29.007
6 | 0.491 | 0.01593 | 0.045 | 30.844
6.5 | 0.441 | 0.04652 | 0.017 | 9.481
7 | 0.479 | 0.05039 | 0.016 | 9.504
7.5 | 0.513 | 0.05388 | 0.016 | 9.526
8 | 0.543 | 0.05825 | 0.015 | 9.324
8.5 | 0.568 | 0.06344 | 0.015 | 8.953
9 | 0.587 | 0.06947 | 0.014 | 8.45
9.5 | 0.6 | 0.07614 | 0.014 | 7.876
10 | 0.605 | 0.08407 | 0.014 | 7.199
10.5 | 0.603 | 0.09229 | 0.013 | 6.538
11 | 0.594 | 0.10396 | 0.013 | 5.715
11.5 | 0.577 | 0.11333 | 0.013 | 5.094
12 | 0.553 | 0.1303 | 0.013 | 4.245
12.5 | 0.522 | 0.14615 | 0.013 | 3.573
13 | 0.485 | 0.16724 | 0.013 | 2.901
13.5 | 0.442 | 0.20208 | 0.013 | 2.189
14 | 0.395 | 0.22155 | 0.013 | 1.781
14.5 | 0.342 | 0.26447 | 0.013 | 1.293
15 | 0.284 | 0.32368 | 0.013 | 0.877

## 14. Re 100k Mach 0.25 (2)
BIGFOIL.COM POLAR EXPORT
e230
EPPLER 230 |  |  |  | Cl Max: | 0.7734 | at alpha= | 20 | deg
XFOIL ncrit=9 |  |  |  | L/D Max: | 31.7882 | at alpha= | 5 | deg
Re: | 100000 |  |  | Cd Min: | 0.27214 | at alpha= | -20 | deg
Mach: | 0.25 |  |  | Cl=0 at alpha= | -0.4366 | deg
|  |  |  | @ Cl=0.1, Cd= | 0.014443
|  |  |  | @ Cl=0.4, Cd= | 0.014365
|  |  |  | @ Cl=0.6, Cd= | 0.1481
alpha (deg) | Cl | Cd | Cm | Cl/Cd
-20 | -0.9576 | 0.27214 | 0.1112 | -3.5188
-19.5 | -0.9315 | 0.26083 | 0.1099 | -3.5713
-19 | -0.913 | 0.25395 | 0.1058 | -3.5952
-18.5 | -0.8977 | 0.24791 | 0.1002 | -3.6211
-18 | -0.8975 | 0.24771 | 0.0911 | -3.6232
-17.5 | -0.8642 | 0.23263 | 0.0912 | -3.7149
-17 | -0.8445 | 0.22544 | 0.0879 | -3.746
-16.5 | -0.8432 | 0.22241 | 0.0793 | -3.7912
-16 | -0.8167 | 0.21071 | 0.0778 | -3.8759
-15.5 | -0.7966 | 0.20307 | 0.075 | -3.9228
-15 | -0.8005 | 0.1989 | 0.0665 | -4.0246
-14.5 | -0.7737 | 0.18756 | 0.0651 | -4.1251
-14 | -0.7551 | 0.17977 | 0.0624 | -4.2004
-13.5 | -0.778 | 0.1748 | 0.051 | -4.4508
-13 | -0.7347 | 0.16329 | 0.0541 | -4.4994
-12.5 | -0.7424 | 0.15592 | 0.0467 | -4.7614
-12 | -0.7181 | 0.14651 | 0.0465 | -4.9014
-11.5 | -0.7435 | 0.13802 | 0.0363 | -5.3869
-11 | -0.7138 | 0.12815 | 0.0376 | -5.57
-10.5 | -0.7757 | 0.09429 | 0.0139 | -8.2267
-10 | -0.8021 | 0.07932 | 0.004 | -10.1122
-9.5 | -0.8724 | 0.06435 | -0.0045 | -13.5571
-9 | -0.9192 | 0.05722 | 0 | -16.0643
-8.5 | -0.9239 | 0.04929 | 0.0038 | -18.7442
-8 | -0.9122 | 0.04109 | 0.0072 | -22.2
-7.5 | -0.8819 | 0.03468 | 0.0104 | -25.4296
-7 | -0.8375 | 0.02934 | 0.0129 | -28.5446
-6.5 | -0.7885 | 0.02487 | 0.0152 | -31.7049
-6 | -0.7493 | 0.02121 | 0.0187 | -35.3277
-5.5 | -0.7199 | 0.01789 | 0.0231 | -40.2404
-5 | -0.6832 | 0.01642 | 0.027 | -41.6078
-4.5 | -0.643 | 0.01516 | 0.0307 | -42.4142
-4 | -0.6019 | 0.01416 | 0.0347 | -42.5071
-3.5 | -0.5609 | 0.01343 | 0.0391 | -41.7647
-3 | -0.5179 | 0.01304 | 0.0435 | -39.7163
-2.5 | -0.4582 | 0.01321 | 0.0453 | -34.6858
-2 | -0.366 | 0.01405 | 0.041 | -26.0498
-1.5 | -0.2462 | 0.01492 | 0.0307 | -16.5013
-1 | -0.1273 | 0.01519 | 0.019 | -8.3805
-0.5 | -0.0123 | 0.01495 | 0.0062 | -0.82274
0 | 0.0847 | 0.01449 | -0.0053 | 5.8454
0.5 | 0.1918 | 0.01416 | -0.016 | 13.5452
1 | 0.2211 | 0.01415 | -0.0102 | 15.6254
1.5 | 0.2472 | 0.0141 | -0.0034 | 17.5319
2 | 0.2799 | 0.01404 | 0.0024 | 19.9359
2.5 | 0.3182 | 0.01404 | 0.0071 | 22.6638
3 | 0.3602 | 0.01414 | 0.0111 | 25.4738
3.5 | 0.4044 | 0.01439 | 0.0146 | 28.1028
4 | 0.4502 | 0.01485 | 0.0175 | 30.3165
4.5 | 0.4959 | 0.01565 | 0.0201 | 31.6869
5 | 0.5404 | 0.017 | 0.0223 | 31.7882
5.5 | 0.581 | 0.01919 | 0.0242 | 30.2762
6 | 0.6192 | 0.0227 | 0.0274 | 27.2775
6.5 | 0.6615 | 0.02639 | 0.0306 | 25.0663
7 | 0.7013 | 0.03138 | 0.0334 | 22.3486
7.5 | 0.73 | 0.03682 | 0.0369 | 19.8262
8 | 0.7424 | 0.04356 | 0.0404 | 17.0432
8.5 | 0.7361 | 0.05137 | 0.0434 | 14.3294
9 | 0.7159 | 0.05928 | 0.0455 | 12.0766
9.5 | 0.6932 | 0.0669 | 0.0464 | 10.3617
10 | 0.5974 | 0.09075 | 0.0255 | 6.5829
10.5 | 0.5519 | 0.11484 | 0.0102 | 4.8058
11 | 0.5656 | 0.12211 | 0.0097 | 4.6319
11.5 | 0.5747 | 0.13116 | 0.0081 | 4.3817
12 | 0.5649 | 0.13796 | 0.0028 | 4.0947
12.5 | 0.6001 | 0.14813 | 0.0054 | 4.0512
13 | 0.5759 | 0.15312 | -0.0029 | 3.7611
13.5 | 0.601 | 0.1614 | -0.0028 | 3.7237
14 | 0.6013 | 0.16876 | -0.0072 | 3.563
14.5 | 0.6083 | 0.17495 | -0.0109 | 3.477
15 | 0.6365 | 0.18566 | -0.0107 | 3.4283
15.5 | 0.6316 | 0.18932 | -0.0174 | 3.3362
16 | 0.6484 | 0.19634 | -0.0198 | 3.3024
16.5 | 0.6816 | 0.20988 | -0.0192 | 3.2476
17 | 0.6759 | 0.21093 | -0.0269 | 3.2044
17.5 | 0.6899 | 0.21732 | -0.0309 | 3.1746
18 | 0.7094 | 0.22472 | -0.0331 | 3.1568
18.5 | 0.7315 | 0.23592 | -0.0348 | 3.1006
19 | 0.7376 | 0.23812 | -0.0419 | 3.0976
19.5 | 0.7541 | 0.24465 | -0.0457 | 3.0824
20 | 0.7734 | 0.2521 | -0.0483 | 3.0678

## 15. Re 100k Mach 0.50 (1)
BIGFOIL.COM POLAR EXPORT
e230
EPPLER 230 |  |  |  | Cl Max: | 0.974 | at alpha= | 20 | deg
JavaFoil+Calcfoil stall+Eppler ext transition |  |  |  | L/D Max: | 27.609 | at alpha= | 5.5 | deg
Re: | 100000 |  |  | Cd Min: | 0.01219 | at alpha= | 1 | deg
Mach: | 0.5 |  |  | Cl=0 at alpha= | 1.7537 | deg
|  |  |  | @ Cl=0.1, Cd= | 0.012965
|  |  |  | @ Cl=0.4, Cd= | 0.016452
|  |  |  | @ Cl=0.6, Cd= | 0.22712
alpha (deg) | Cl | Cd | Cm | Cl/Cd
-20 | -1.157 | 0.36244 | 0.042 | -3.192
-19.5 | -1.132 | 0.36127 | 0.042 | -3.133
-19 | -1.102 | 0.34572 | 0.04 | -3.189
-18.5 | -1.076 | 0.34126 | 0.039 | -3.154
-18 | -1.051 | 0.31522 | 0.039 | -3.333
-17.5 | -1.025 | 0.32162 | 0.039 | -3.188
-17 | -1 | 0.30771 | 0.039 | -3.249
-16.5 | -0.974 | 0.2945 | 0.038 | -3.309
-16 | -0.949 | 0.30053 | 0.038 | -3.157
-15.5 | -0.92 | 0.2744 | 0.036 | -3.353
-15 | -0.894 | 0.2683 | 0.035 | -3.331
-14.5 | -0.868 | 0.26862 | 0.035 | -3.23
-14 | -0.842 | 0.25973 | 0.035 | -3.241
-13.5 | -0.816 | 0.25882 | 0.034 | -3.153
-13 | -0.79 | 0.24279 | 0.034 | -3.254
-12.5 | -0.762 | 0.22201 | 0.031 | -3.431
-12 | -0.735 | 0.2141 | 0.03 | -3.435
-11.5 | -0.709 | 0.21866 | 0.03 | -3.243
-11 | -0.683 | 0.21451 | 0.03 | -3.184
-10.5 | -0.657 | 0.21235 | 0.03 | -3.093
-10 | -0.629 | 0.18137 | 0.026 | -3.469
-9.5 | -0.603 | 0.15769 | 0.025 | -3.822
-9 | -0.576 | 0.15442 | 0.025 | -3.732
-8.5 | -0.55 | 0.15137 | 0.025 | -3.633
-8 | -0.523 | 0.12766 | 0.022 | -4.097
-7.5 | -0.496 | 0.11915 | 0.021 | -4.166
-7 | -0.47 | 0.12279 | 0.02 | -3.826
-6.5 | -0.443 | 0.12085 | 0.02 | -3.668
-6 | -0.64 | 0.1006 | 0.021 | -6.363
-5.5 | -0.69 | 0.0512 | 0.019 | -13.469
-5 | -0.681 | 0.04374 | 0.021 | -15.571
-4.5 | -0.811 | 0.0154 | 0.061 | -52.678
-4 | -0.762 | 0.01821 | 0.061 | -41.845
-3.5 | -0.704 | 0.01672 | 0.061 | -42.111
-3 | -0.641 | 0.0156 | 0.06 | -41.096
-2.5 | -0.575 | 0.01474 | 0.06 | -39.018
-2 | -0.508 | 0.01403 | 0.059 | -36.246
-1.5 | -0.441 | 0.01335 | 0.059 | -33.05
-1 | -0.374 | 0.01283 | 0.058 | -29.133
-0.5 | -0.306 | 0.01248 | 0.058 | -24.522
0 | -0.238 | 0.01225 | 0.057 | -19.451
0.5 | -0.17 | 0.01221 | 0.057 | -13.962
1 | -0.102 | 0.01219 | 0.057 | -8.408
1.5 | -0.034 | 0.01234 | 0.056 | -2.797
2 | 0.033 | 0.01266 | 0.056 | 2.642
2.5 | 0.101 | 0.01297 | 0.055 | 7.811
3 | 0.169 | 0.01229 | 0.054 | 13.755
3.5 | 0.236 | 0.01307 | 0.054 | 18.088
4 | 0.3 | 0.01447 | 0.053 | 20.724
4.5 | 0.363 | 0.01563 | 0.052 | 23.2
5 | 0.422 | 0.01694 | 0.051 | 24.889
5.5 | 0.476 | 0.01722 | 0.05 | 27.609
6 | 0.431 | 0.04662 | 0.018 | 9.248
6.5 | 0.459 | 0.05242 | 0.017 | 8.759
7 | 0.46 | 0.06241 | 0.016 | 7.371
7.5 | 0.309 | 0.12587 | 0.016 | 2.457
8 | 0.336 | 0.11733 | 0.017 | 2.864
8.5 | 0.363 | 0.12014 | 0.016 | 3.02
9 | 0.389 | 0.1277 | 0.016 | 3.05
9.5 | 0.416 | 0.13726 | 0.017 | 3.034
10 | 0.443 | 0.1724 | 0.019 | 2.572
10.5 | 0.47 | 0.18626 | 0.018 | 2.523
11 | 0.496 | 0.1896 | 0.018 | 2.618
11.5 | 0.523 | 0.19454 | 0.018 | 2.689
12 | 0.551 | 0.21337 | 0.021 | 2.582
12.5 | 0.577 | 0.21757 | 0.02 | 2.654
13 | 0.604 | 0.22878 | 0.02 | 2.639
13.5 | 0.63 | 0.2352 | 0.02 | 2.679
14 | 0.657 | 0.23724 | 0.02 | 2.767
14.5 | 0.684 | 0.24536 | 0.021 | 2.788
15 | 0.712 | 0.25979 | 0.021 | 2.739
15.5 | 0.738 | 0.269 | 0.021 | 2.742
16 | 0.764 | 0.27444 | 0.021 | 2.783
16.5 | 0.79 | 0.27536 | 0.02 | 2.868
17 | 0.816 | 0.28005 | 0.02 | 2.913
17.5 | 0.842 | 0.28739 | 0.02 | 2.931
18 | 0.871 | 0.32681 | 0.021 | 2.666
18.5 | 0.897 | 0.33687 | 0.021 | 2.663
19 | 0.923 | 0.35298 | 0.02 | 2.615
19.5 | 0.949 | 0.34336 | 0.02 | 2.763
20 | 0.974 | 0.3475 | 0.02 | 2.803

## 16. Re 100k Mach 0.50 (2)
BIGFOIL.COM POLAR EXPORT
e230
EPPLER 230 |  |  |  | Cl Max: | 0.84 | at alpha= | 20 | deg
XFOIL ncrit=9 |  |  |  | L/D Max: | 30.1039 | at alpha= | 4 | deg
Re: | 100000 |  |  | Cd Min: | 0.29672 | at alpha= | -20 | deg
Mach: | 0.5 |  |  | Cl=0 at alpha= | -0.3966 | deg
|  |  |  | @ Cl=0.1, Cd= | 0.016401
|  |  |  | @ Cl=0.4, Cd= | 0.015436
|  |  |  | @ Cl=0.6, Cd= | 0.16666
alpha (deg) | Cl | Cd | Cm | Cl/Cd
-20 | -1.0442 | 0.29672 | 0.1373 | -3.5191
-19.5 | -1.0253 | 0.29077 | 0.1298 | -3.5262
-19 | -1.0155 | 0.29084 | 0.1204 | -3.4916
-18.5 | -0.9791 | 0.27114 | 0.1199 | -3.611
-18 | -0.9555 | 0.26245 | 0.1153 | -3.6407
-17.5 | -0.9412 | 0.25792 | 0.107 | -3.6492
-17 | -0.9159 | 0.2463 | 0.1031 | -3.7186
-16.5 | -0.8902 | 0.23686 | 0.0995 | -3.7583
-16 | -0.8749 | 0.23044 | 0.0924 | -3.7966
-15.5 | -0.8573 | 0.22165 | 0.0865 | -3.8678
-15 | -0.8278 | 0.21108 | 0.0843 | -3.9217
-14.5 | -0.8179 | 0.20498 | 0.0769 | -3.9901
-14 | -0.7958 | 0.1945 | 0.0728 | -4.0915
-13.5 | -0.771 | 0.18541 | 0.0699 | -4.1584
-13 | -0.7721 | 0.17886 | 0.0616 | -4.3168
-12.5 | -0.7376 | 0.16807 | 0.0609 | -4.3886
-12 | -0.7505 | 0.16161 | 0.0514 | -4.6439
-11.5 | -0.7223 | 0.15003 | 0.0497 | -4.8144
-11 | -0.7189 | 0.13263 | 0.0395 | -5.4203
-10.5 | -0.7079 | 0.1223 | 0.0359 | -5.7882
-10 | -0.7126 | 0.10971 | 0.0287 | -6.4953
-9.5 | -0.7324 | 0.0934 | 0.0172 | -7.8415
-9 | -0.7456 | 0.08027 | 0.009 | -9.2887
-8.5 | -0.7723 | 0.06667 | -0.0014 | -11.5839
-8 | -0.8054 | 0.05573 | -0.0081 | -14.4518
-7.5 | -0.8365 | 0.04757 | -0.0076 | -17.5846
-7 | -0.8539 | 0.04046 | -0.0031 | -21.1048
-6.5 | -0.8417 | 0.03406 | 0.0015 | -24.7123
-6 | -0.8061 | 0.02806 | 0.0061 | -28.7277
-5.5 | -0.7625 | 0.02328 | 0.0107 | -32.7534
-5 | -0.7325 | 0.01979 | 0.0168 | -37.0136
-4.5 | -0.6959 | 0.01792 | 0.0228 | -38.8337
-4 | -0.653 | 0.01644 | 0.0282 | -39.7202
-3.5 | -0.6129 | 0.01531 | 0.0342 | -40.0327
-3 | -0.578 | 0.0145 | 0.0412 | -39.8621
-2.5 | -0.5409 | 0.014 | 0.0478 | -38.6357
-2 | -0.493 | 0.01396 | 0.0527 | -35.3152
-1.5 | -0.4105 | 0.01474 | 0.0515 | -27.8494
-1 | -0.2238 | 0.01615 | 0.0308 | -13.8576
-0.5 | -0.028 | 0.0166 | 0.0072 | -1.6867
0 | 0.1074 | 0.01639 | -0.005 | 6.5528
0.5 | 0.2054 | 0.01569 | -0.0103 | 13.0911
1 | 0.2412 | 0.01538 | -0.0047 | 15.6827
1.5 | 0.2782 | 0.01521 | 0.001 | 18.2906
2 | 0.321 | 0.01515 | 0.0061 | 21.1881
2.5 | 0.3681 | 0.01524 | 0.0106 | 24.1535
3 | 0.4185 | 0.01555 | 0.0146 | 26.9132
3.5 | 0.4702 | 0.01618 | 0.0183 | 29.0606
4 | 0.5217 | 0.01733 | 0.0217 | 30.1039
4.5 | 0.5694 | 0.01922 | 0.0251 | 29.6254
5 | 0.6108 | 0.0224 | 0.0288 | 27.2679
5.5 | 0.6518 | 0.02682 | 0.0335 | 24.3028
6 | 0.6827 | 0.03193 | 0.0379 | 21.3811
6.5 | 0.6905 | 0.03851 | 0.0422 | 17.9304
7 | 0.6734 | 0.04558 | 0.0458 | 14.774
7.5 | 0.6347 | 0.05285 | 0.0475 | 12.0095
8 | 0.5958 | 0.06304 | 0.0419 | 9.4511
8.5 | 0.5694 | 0.0757 | 0.0337 | 7.5218
9 | 0.5559 | 0.08697 | 0.0281 | 6.3919
9.5 | 0.5546 | 0.09633 | 0.0252 | 5.7573
10 | 0.5378 | 0.10946 | 0.017 | 4.9132
11 | 0.5553 | 0.13454 | 0.0085 | 4.1274
11.5 | 0.5443 | 0.14054 | 0.0029 | 3.8729
12 | 0.5737 | 0.15067 | 0.0031 | 3.8077
12.5 | 0.5669 | 0.15606 | -0.0025 | 3.6326
13 | 0.6002 | 0.16672 | -0.0021 | 3.6
13.5 | 0.5955 | 0.17205 | -0.0084 | 3.4612
14 | 0.6123 | 0.17962 | -0.0114 | 3.4089
14.5 | 0.645 | 0.19223 | -0.0117 | 3.3554
15 | 0.6434 | 0.19527 | -0.0189 | 3.2949
15.5 | 0.6722 | 0.20551 | -0.0198 | 3.2709
16 | 0.6831 | 0.21208 | -0.0253 | 3.221
16.5 | 0.699 | 0.21882 | -0.0303 | 3.1944
17 | 0.7226 | 0.22775 | -0.0328 | 3.1728
17.5 | 0.7488 | 0.24037 | -0.0351 | 3.1152
18 | 0.7584 | 0.24315 | -0.0426 | 3.1191
18.5 | 0.7786 | 0.25091 | -0.047 | 3.1031
19.5 | 0.8232 | 0.27016 | -0.0542 | 3.0471
20 | 0.84 | 0.27532 | -0.0608 | 3.051

## 17. Re 250k Mach 0.00 (1)
BIGFOIL.COM POLAR EXPORT
e230
EPPLER 230 |  |  |  | Cl Max: | 0.674 | at alpha= | 12 | deg
JavaFoil+Calcfoil stall+Eppler ext transition |  |  |  | L/D Max: | 49.194 | at alpha= | 6.5 | deg
Re: | 250000 |  |  | Cd Min: | 0.0079 | at alpha= | 0.5 | deg
Mach: | 0 |  |  | Cl=0 at alpha= | 1.7542 | deg
|  |  |  | @ Cl=0.1, Cd= | 0.0084169
|  |  |  | @ Cl=0.4, Cd= | 0.010829
|  |  |  | @ Cl=0.6, Cd= | 0.1941
alpha (deg) | Cl | Cd | Cm | Cl/Cd
-11 | -0.79 | 0.08765 | 0.018 | -9.017
-10.5 | -0.801 | 0.08058 | 0.018 | -9.945
-10 | -0.808 | 0.07478 | 0.018 | -10.807
-9.5 | -0.81 | 0.06915 | 0.018 | -11.72
-9 | -0.808 | 0.064 | 0.018 | -12.62
-8.5 | -0.8 | 0.05925 | 0.018 | -13.504
-8 | -0.787 | 0.05501 | 0.018 | -14.313
-7.5 | -0.77 | 0.05135 | 0.019 | -14.991
-7 | -0.747 | 0.04776 | 0.019 | -15.648
-6.5 | -0.72 | 0.04503 | 0.019 | -16.001
-6 | -0.86 | 0.0154 | 0.054 | -55.863
-5.5 | -0.817 | 0.01474 | 0.054 | -55.451
-5 | -0.771 | 0.01418 | 0.054 | -54.349
-4.5 | -0.72 | 0.01279 | 0.053 | -56.329
-4 | -0.668 | 0.01178 | 0.053 | -56.718
-3.5 | -0.613 | 0.01094 | 0.053 | -56.032
-3 | -0.557 | 0.01033 | 0.052 | -53.919
-2.5 | -0.499 | 0.0097 | 0.052 | -51.44
-2 | -0.441 | 0.00911 | 0.051 | -48.423
-1.5 | -0.382 | 0.00865 | 0.051 | -44.237
-1 | -0.324 | 0.0083 | 0.051 | -39.009
-0.5 | -0.265 | 0.0081 | 0.05 | -32.756
0 | -0.206 | 0.00794 | 0.05 | -25.994
0.5 | -0.148 | 0.0079 | 0.049 | -18.698
1 | -0.089 | 0.00794 | 0.049 | -11.189
1.5 | -0.03 | 0.00804 | 0.049 | -3.718
2 | 0.029 | 0.00814 | 0.048 | 3.561
2.5 | 0.088 | 0.00836 | 0.048 | 10.507
3 | 0.147 | 0.00864 | 0.047 | 16.95
3.5 | 0.205 | 0.00846 | 0.047 | 24.245
4 | 0.263 | 0.0089 | 0.046 | 29.58
4.5 | 0.321 | 0.0095 | 0.046 | 33.75
5 | 0.377 | 0.01044 | 0.045 | 36.132
5.5 | 0.432 | 0.01137 | 0.045 | 38.02
6 | 0.486 | 0.01245 | 0.044 | 39.025
6.5 | 0.533 | 0.01084 | 0.043 | 49.194
7 | 0.578 | 0.0135 | 0.043 | 42.828
7.5 | 0.506 | 0.04842 | 0.016 | 10.452
8 | 0.54 | 0.05216 | 0.016 | 10.346
8.5 | 0.57 | 0.05566 | 0.015 | 10.241
9 | 0.597 | 0.05948 | 0.015 | 10.035
9.5 | 0.62 | 0.06399 | 0.014 | 9.686
10 | 0.639 | 0.06831 | 0.014 | 9.352
10.5 | 0.654 | 0.07312 | 0.014 | 8.939
11 | 0.664 | 0.07877 | 0.013 | 8.434
11.5 | 0.671 | 0.08427 | 0.013 | 7.962
12 | 0.674 | 0.09051 | 0.013 | 7.442
12.5 | 0.673 | 0.09788 | 0.013 | 6.871
13 | 0.668 | 0.10515 | 0.013 | 6.354
13.5 | 0.66 | 0.11266 | 0.012 | 5.862
14 | 0.65 | 0.12188 | 0.012 | 5.334
14.5 | 0.637 | 0.13142 | 0.012 | 4.851
15 | 0.623 | 0.14126 | 0.012 | 4.409
15.5 | 0.607 | 0.14934 | 0.012 | 4.062
16 | 0.589 | 0.16056 | 0.012 | 3.669
16.5 | 0.571 | 0.18186 | 0.012 | 3.138
17 | 0.552 | 0.1941 | 0.012 | 2.843

## 18. Re 250k Mach 0.00 (2)
BIGFOIL.COM POLAR EXPORT
e230
EPPLER 230 |  |  |  | Cl Max: | 0.8198 | at alpha= | 9 | deg
XFOIL ncrit=9 |  |  |  | L/D Max: | 44.0271 | at alpha= | 5 | deg
Re: | 250000 |  |  | Cd Min: | 0.16467 | at alpha= | -14 | deg
Mach: | 0 |  |  | Cl=0 at alpha= | 0.59815 | deg
|  |  |  | @ Cl=0.1, Cd= | 0.0094344
|  |  |  | @ Cl=0.4, Cd= | 0.010002
|  |  |  | @ Cl=0.6, Cd= | 0.15669
alpha (deg) | Cl | Cd | Cm | Cl/Cd
-14 | -0.7839 | 0.16467 | 0.053 | -4.7604
-13.5 | -0.7638 | 0.15851 | 0.0529 | -4.8186
-13 | -0.7519 | 0.15099 | 0.0498 | -4.9798
-12.5 | -0.758 | 0.13886 | 0.0413 | -5.4587
-12 | -0.7746 | 0.12341 | 0.0297 | -6.2766
-11.5 | -0.7621 | 0.1175 | 0.032 | -6.486
-11 | -0.7671 | 0.10679 | 0.0266 | -7.1833
-9.5 | -0.9909 | 0.04616 | 0.0069 | -21.4666
-9 | -0.9973 | 0.0358 | 0.0137 | -27.8575
-8 | -0.9225 | 0.0266 | 0.0188 | -34.6805
-7.5 | -0.8776 | 0.02312 | 0.0205 | -37.9585
-7 | -0.8382 | 0.01935 | 0.023 | -43.3178
-6.5 | -0.7955 | 0.01739 | 0.0251 | -45.7447
-6 | -0.7523 | 0.01553 | 0.0273 | -48.4417
-5.5 | -0.7138 | 0.01297 | 0.03 | -55.0347
-5 | -0.6689 | 0.01166 | 0.0314 | -57.3671
-4.5 | -0.6243 | 0.01065 | 0.033 | -58.6197
-4 | -0.5846 | 0.00981 | 0.0358 | -59.5923
-3.5 | -0.5543 | 0.00923 | 0.0404 | -60.0542
-3 | -0.4881 | 0.00868 | 0.0378 | -56.2327
-2 | -0.3439 | 0.00806 | 0.0322 | -42.6675
-1.5 | -0.291 | 0.00805 | 0.0342 | -36.1491
-1 | -0.2335 | 0.00819 | 0.0354 | -28.5104
-0.5 | -0.1666 | 0.00847 | 0.0345 | -19.6694
0 | -0.091 | 0.00883 | 0.0317 | -10.3058
0.5 | -0.0149 | 0.00913 | 0.0284 | -1.632
1 | 0.061 | 0.00937 | 0.0248 | 6.5101
1.5 | 0.1397 | 0.0095 | 0.0204 | 14.7053
2 | 0.2231 | 0.00943 | 0.0147 | 23.6585
2.5 | 0.2838 | 0.0094 | 0.0133 | 30.1915
3 | 0.3299 | 0.00953 | 0.0148 | 34.617
3.5 | 0.377 | 0.0098 | 0.0162 | 38.4694
4 | 0.4249 | 0.01022 | 0.0173 | 41.5753
4.5 | 0.4729 | 0.01088 | 0.0182 | 43.4651
5 | 0.5204 | 0.01182 | 0.0189 | 44.0271
5.5 | 0.5661 | 0.01334 | 0.0198 | 42.4363
6 | 0.6098 | 0.01537 | 0.0214 | 39.6747
6.5 | 0.6524 | 0.01699 | 0.0234 | 38.3991
7 | 0.6907 | 0.01961 | 0.026 | 35.2218
7.5 | 0.7306 | 0.02227 | 0.0287 | 32.8065
8 | 0.7682 | 0.0258 | 0.0315 | 29.7752
8.5 | 0.801 | 0.02952 | 0.0344 | 27.1341
9 | 0.8198 | 0.0355 | 0.0383 | 23.093
9.5 | 0.8195 | 0.04312 | 0.0424 | 19.0051
11 | 0.5926 | 0.10434 | 0.017 | 5.6795
11.5 | 0.5881 | 0.11383 | 0.0128 | 5.1665
12 | 0.5934 | 0.12119 | 0.0108 | 4.8964
12.5 | 0.6097 | 0.1266 | 0.0124 | 4.816
13 | 0.6028 | 0.13843 | 0.0078 | 4.3545
13.5 | 0.5918 | 0.14912 | -0.001 | 3.9686
14 | 0.5991 | 0.15669 | -0.004 | 3.8235

## 19. Re 250k Mach 0.10 (1)
BIGFOIL.COM POLAR EXPORT
e230
EPPLER 230 |  |  |  | Cl Max: | 0.661 | at alpha= | 11.5 | deg
JavaFoil+Calcfoil stall+Eppler ext transition |  |  |  | L/D Max: | 49.015 | at alpha= | 6.5 | deg
Re: | 250000 |  |  | Cd Min: | 0.00795 | at alpha= | 1 | deg
Mach: | 0.1 |  |  | Cl=0 at alpha= | 1.7542 | deg
|  |  |  | @ Cl=0.1, Cd= | 0.0084847
|  |  |  | @ Cl=0.4, Cd= | 0.010857
|  |  |  | @ Cl=0.6, Cd= | 0.1908
alpha (deg) | Cl | Cd | Cm | Cl/Cd
-11 | -0.772 | 0.0894 | 0.018 | -8.635
-10.5 | -0.787 | 0.08262 | 0.018 | -9.521
-10 | -0.797 | 0.07587 | 0.018 | -10.501
-9.5 | -0.802 | 0.06952 | 0.018 | -11.535
-9 | -0.802 | 0.0648 | 0.018 | -12.377
-8.5 | -0.797 | 0.06002 | 0.018 | -13.272
-8 | -0.786 | 0.05557 | 0.018 | -14.138
-7.5 | -0.769 | 0.05149 | 0.019 | -14.944
-7 | -0.748 | 0.04808 | 0.019 | -15.563
-6.5 | -0.722 | 0.04518 | 0.019 | -15.981
-6 | -0.863 | 0.0155 | 0.055 | -55.674
-5.5 | -0.82 | 0.01482 | 0.054 | -55.371
-5 | -0.774 | 0.01424 | 0.054 | -54.329
-4.5 | -0.724 | 0.01307 | 0.054 | -55.383
-4 | -0.671 | 0.01183 | 0.053 | -56.708
-3.5 | -0.616 | 0.011 | 0.053 | -56.025
-3 | -0.559 | 0.01038 | 0.052 | -53.906
-2.5 | -0.502 | 0.00974 | 0.052 | -51.516
-2 | -0.443 | 0.00914 | 0.052 | -48.498
-1.5 | -0.384 | 0.00866 | 0.051 | -44.384
-1 | -0.326 | 0.00831 | 0.051 | -39.158
-0.5 | -0.267 | 0.00814 | 0.05 | -32.744
0 | -0.208 | 0.00798 | 0.05 | -25.992
0.5 | -0.148 | 0.00797 | 0.05 | -18.624
1 | -0.089 | 0.00795 | 0.049 | -11.22
1.5 | -0.03 | 0.00805 | 0.049 | -3.731
2 | 0.029 | 0.00821 | 0.048 | 3.547
2.5 | 0.088 | 0.00844 | 0.048 | 10.457
3 | 0.147 | 0.00866 | 0.047 | 17.009
3.5 | 0.206 | 0.00847 | 0.047 | 24.329
4 | 0.265 | 0.00892 | 0.046 | 29.687
4.5 | 0.322 | 0.00963 | 0.046 | 33.482
5 | 0.379 | 0.01046 | 0.045 | 36.241
5.5 | 0.434 | 0.0115 | 0.045 | 37.765
6 | 0.488 | 0.01248 | 0.045 | 39.084
6.5 | 0.535 | 0.01091 | 0.044 | 49.015
7 | 0.471 | 0.04567 | 0.016 | 10.317
7.5 | 0.507 | 0.04852 | 0.016 | 10.458
8 | 0.541 | 0.05229 | 0.016 | 10.337
8.5 | 0.57 | 0.05581 | 0.015 | 10.219
9 | 0.596 | 0.06 | 0.015 | 9.937
9.5 | 0.618 | 0.06427 | 0.014 | 9.617
10 | 0.636 | 0.06899 | 0.014 | 9.213
10.5 | 0.649 | 0.07416 | 0.014 | 8.746
11 | 0.657 | 0.07981 | 0.013 | 8.235
11.5 | 0.661 | 0.08607 | 0.013 | 7.684
12 | 0.661 | 0.09271 | 0.013 | 7.133
12.5 | 0.657 | 0.09958 | 0.013 | 6.601
13 | 0.65 | 0.10722 | 0.013 | 6.059
13.5 | 0.639 | 0.11476 | 0.013 | 5.565
14 | 0.625 | 0.12521 | 0.013 | 4.991
14.5 | 0.609 | 0.13383 | 0.013 | 4.549
15 | 0.591 | 0.14357 | 0.012 | 4.114
15.5 | 0.571 | 0.15727 | 0.012 | 3.631
16 | 0.55 | 0.16729 | 0.012 | 3.29
16.5 | 0.529 | 0.1908 | 0.012 | 2.771

## 20. Re 250k Mach 0.10 (2)
BIGFOIL.COM POLAR EXPORT
e230
EPPLER 230 |  |  |  | Cl Max: | 0.8166 | at alpha= | 9 | deg
XFOIL ncrit=9 |  |  |  | L/D Max: | 43.8861 | at alpha= | 5 | deg
Re: | 250000 |  |  | Cd Min: | 0.16596 | at alpha= | -14 | deg
Mach: | 0.1 |  |  | Cl=0 at alpha= | 0.60649 | deg
|  |  |  | @ Cl=0.1, Cd= | 0.0094498
|  |  |  | @ Cl=0.4, Cd= | 0.01003
|  |  |  | @ Cl=0.6, Cd= | 0.1574
alpha (deg) | Cl | Cd | Cm | Cl/Cd
-14 | -0.7823 | 0.16596 | 0.0544 | -4.7138
-13.5 | -0.7626 | 0.15969 | 0.0538 | -4.7755
-13 | -0.751 | 0.152 | 0.0506 | -4.9408
-12.5 | -0.7605 | 0.13913 | 0.0405 | -5.4661
-12 | -0.7766 | 0.12358 | 0.0304 | -6.2842
-11.5 | -0.7576 | 0.11917 | 0.0332 | -6.3573
-11 | -0.7619 | 0.10852 | 0.0279 | -7.0208
-10 | -0.9608 | 0.05574 | 0.0004 | -17.2372
-9.5 | -0.9834 | 0.04745 | 0.0054 | -20.725
-9 | -0.9965 | 0.03675 | 0.0122 | -27.1156
-8.5 | -0.9637 | 0.03291 | 0.0157 | -29.2829
-8 | -0.9258 | 0.02725 | 0.018 | -33.9743
-7.5 | -0.8813 | 0.02354 | 0.0199 | -37.4384
-7 | -0.8413 | 0.01966 | 0.0224 | -42.7925
-6.5 | -0.7987 | 0.01758 | 0.0246 | -45.4323
-6 | -0.7555 | 0.01569 | 0.0269 | -48.1517
-5.5 | -0.7166 | 0.01313 | 0.0297 | -54.5773
-5 | -0.6718 | 0.01175 | 0.0312 | -57.1745
-4.5 | -0.6269 | 0.01072 | 0.0329 | -58.4795
-4 | -0.5868 | 0.00989 | 0.0356 | -59.3327
-3.5 | -0.5568 | 0.00929 | 0.0403 | -59.9354
-3 | -0.4884 | 0.00874 | 0.0373 | -55.881
-2.5 | -0.4111 | 0.0083 | 0.0333 | -49.5301
-2 | -0.3457 | 0.00809 | 0.0322 | -42.7318
-1.5 | -0.2926 | 0.00806 | 0.0343 | -36.3027
-1 | -0.235 | 0.00819 | 0.0356 | -28.6935
-0.5 | -0.1696 | 0.00846 | 0.0351 | -20.0473
0 | -0.0933 | 0.00882 | 0.0322 | -10.5782
0.5 | -0.0164 | 0.00914 | 0.0289 | -1.7943
1 | 0.0606 | 0.00938 | 0.0251 | 6.4606
1.5 | 0.1396 | 0.00952 | 0.0207 | 14.6639
2 | 0.2225 | 0.00949 | 0.0152 | 23.4457
2.5 | 0.2859 | 0.00944 | 0.0133 | 30.286
3 | 0.3323 | 0.00959 | 0.0149 | 34.6507
3.5 | 0.3798 | 0.00985 | 0.0162 | 38.5584
4 | 0.428 | 0.01028 | 0.0174 | 41.6342
4.5 | 0.4762 | 0.01097 | 0.0183 | 43.4093
5 | 0.524 | 0.01194 | 0.019 | 43.8861
5.5 | 0.5696 | 0.01369 | 0.02 | 41.607
6 | 0.6138 | 0.01553 | 0.0217 | 39.5235
6.5 | 0.6559 | 0.01728 | 0.0238 | 37.9572
7 | 0.6945 | 0.01995 | 0.0265 | 34.812
7.5 | 0.7343 | 0.02276 | 0.0293 | 32.2627
8 | 0.771 | 0.02649 | 0.0322 | 29.1053
8.5 | 0.8019 | 0.03046 | 0.0354 | 26.3263
9 | 0.8166 | 0.03675 | 0.0394 | 22.2204
9.5 | 0.8119 | 0.0443 | 0.0436 | 18.3273
10 | 0.7455 | 0.05582 | 0.0487 | 13.3554
10.5 | 0.6936 | 0.06704 | 0.0426 | 10.3461
11 | 0.5894 | 0.10532 | 0.0166 | 5.5963
11.5 | 0.5849 | 0.11484 | 0.0124 | 5.0932
12 | 0.5901 | 0.12233 | 0.0103 | 4.8238
12.5 | 0.6058 | 0.1279 | 0.0114 | 4.7365
13 | 0.602 | 0.1392 | 0.0078 | 4.3247
13.5 | 0.5911 | 0.14975 | -0.0011 | 3.9472
14 | 0.5982 | 0.1574 | -0.0042 | 3.8005

## 21. Re 250k Mach 0.25 (1)
BIGFOIL.COM POLAR EXPORT
e230
EPPLER 230 |  |  |  | Cl Max: | 0.605 | at alpha= | 10 | deg
JavaFoil+Calcfoil stall+Eppler ext transition |  |  |  | L/D Max: | 46.313 | at alpha= | 6 | deg
Re: | 250000 |  |  | Cd Min: | 0.00804 | at alpha= | 1 | deg
Mach: | 0.25 |  |  | Cl=0 at alpha= | 1.7541 | deg
|  |  |  | @ Cl=0.1, Cd= | 0.008572
|  |  |  | @ Cl=0.4, Cd= | 0.13587
|  |  |  | @ Cl=0.6, Cd= | 0.13587
alpha (deg) | Cl | Cd | Cm | Cl/Cd
-10.5 | -0.656 | 0.09705 | 0.019 | -6.761
-10 | -0.696 | 0.08657 | 0.019 | -8.041
-9.5 | -0.728 | 0.0771 | 0.018 | -9.436
-9 | -0.75 | 0.07026 | 0.018 | -10.672
-8.5 | -0.763 | 0.06343 | 0.018 | -12.028
-8 | -0.767 | 0.05819 | 0.018 | -13.177
-7.5 | -0.762 | 0.05348 | 0.019 | -14.248
-7 | -0.749 | 0.04941 | 0.019 | -15.159
-6.5 | -0.729 | 0.04613 | 0.019 | -15.8
-6 | -0.702 | 0.04292 | 0.02 | -16.368
-5.5 | -0.837 | 0.01531 | 0.056 | -54.648
-5 | -0.791 | 0.01465 | 0.055 | -54.01
-4.5 | -0.742 | 0.01344 | 0.055 | -55.177
-4 | -0.689 | 0.01223 | 0.055 | -56.313
-3.5 | -0.633 | 0.01129 | 0.054 | -56.055
-3 | -0.575 | 0.01066 | 0.054 | -53.897
-2.5 | -0.515 | 0.01 | 0.054 | -51.542
-2 | -0.455 | 0.00936 | 0.053 | -48.627
-1.5 | -0.395 | 0.00888 | 0.053 | -44.492
-1 | -0.334 | 0.00852 | 0.052 | -39.266
-0.5 | -0.274 | 0.00825 | 0.052 | -33.175
0 | -0.213 | 0.00813 | 0.051 | -26.238
0.5 | -0.152 | 0.00807 | 0.051 | -18.894
1 | -0.092 | 0.00804 | 0.051 | -11.402
1.5 | -0.031 | 0.00813 | 0.05 | -3.796
2 | 0.03 | 0.0083 | 0.05 | 3.605
2.5 | 0.091 | 0.00853 | 0.049 | 10.634
3 | 0.151 | 0.00881 | 0.049 | 17.177
3.5 | 0.212 | 0.00863 | 0.048 | 24.526
4 | 0.272 | 0.0091 | 0.048 | 29.875
4.5 | 0.331 | 0.00982 | 0.047 | 33.694
5 | 0.389 | 0.01091 | 0.047 | 35.648
5.5 | 0.445 | 0.01216 | 0.046 | 36.614
6 | 0.495 | 0.0107 | 0.045 | 46.313
6.5 | 0.543 | 0.0133 | 0.045 | 40.863
7 | 0.479 | 0.04637 | 0.017 | 10.333
7.5 | 0.513 | 0.04935 | 0.016 | 10.402
8 | 0.543 | 0.05358 | 0.016 | 10.139
8.5 | 0.568 | 0.05771 | 0.015 | 9.844
9 | 0.587 | 0.06203 | 0.015 | 9.466
9.5 | 0.6 | 0.06724 | 0.014 | 8.92
10 | 0.605 | 0.07353 | 0.014 | 8.232
10.5 | 0.603 | 0.08043 | 0.014 | 7.503
11 | 0.594 | 0.0878 | 0.014 | 6.768
11.5 | 0.577 | 0.09664 | 0.014 | 5.975
12 | 0.553 | 0.10662 | 0.014 | 5.189
12.5 | 0.522 | 0.11908 | 0.014 | 4.387
13 | 0.485 | 0.13552 | 0.014 | 3.581
13.5 | 0.442 | 0.16035 | 0.013 | 2.759
14 | 0.395 | 0.17652 | 0.014 | 2.236
14.5 | 0.342 | 0.20218 | 0.014 | 1.692
15 | 0.284 | 0.13587 | 0.014 | 2.092

## 22. Re 250k Mach 0.25 (2)
BIGFOIL.COM POLAR EXPORT
e230
EPPLER 230 |  |  |  | Cl Max: | 0.7928 | at alpha= | 8.5 | deg
XFOIL ncrit=9 |  |  |  | L/D Max: | 43.2432 | at alpha= | 5 | deg
Re: | 250000 |  |  | Cd Min: | 0.16514 | at alpha= | -13.5 | deg
Mach: | 0.25 |  |  | Cl=0 at alpha= | 0.66585 | deg
|  |  |  | @ Cl=0.1, Cd= | 0.009549
|  |  |  | @ Cl=0.4, Cd= | 0.010199
|  |  |  | @ Cl=0.6, Cd= | 0.15273
alpha (deg) | Cl | Cd | Cm | Cl/Cd
-13.5 | -0.7592 | 0.16514 | 0.0584 | -4.5973
-13 | -0.7512 | 0.15633 | 0.0533 | -4.8052
-12.5 | -0.7607 | 0.14385 | 0.0421 | -5.2881
-12 | -0.7483 | 0.135 | 0.0419 | -5.543
-11.5 | -0.7413 | 0.12617 | 0.0384 | -5.8754
-11 | -0.7434 | 0.11545 | 0.033 | -6.4392
-10.5 | -0.8502 | 0.07246 | 0.0034 | -11.7334
-10 | -0.8903 | 0.06074 | -0.0037 | -14.6576
-9.5 | -0.93 | 0.05243 | -0.0027 | -17.7379
-9 | -0.9603 | 0.04444 | 0.0031 | -21.6089
-8.5 | -0.9672 | 0.03594 | 0.0096 | -26.9115
-8 | -0.9378 | 0.03122 | 0.0134 | -30.0384
-7.5 | -0.8999 | 0.026 | 0.0163 | -34.6115
-7 | -0.8582 | 0.02144 | 0.019 | -40.028
-6.5 | -0.8156 | 0.01875 | 0.0218 | -43.4987
-6 | -0.7718 | 0.01666 | 0.0245 | -46.3265
-5.5 | -0.7281 | 0.01452 | 0.0274 | -50.1446
-5 | -0.6868 | 0.01233 | 0.0299 | -55.7015
-4.5 | -0.6407 | 0.01116 | 0.0317 | -57.4104
-4 | -0.5999 | 0.01024 | 0.0347 | -58.584
-3.5 | -0.5696 | 0.00964 | 0.0397 | -59.0871
-3 | -0.4908 | 0.009 | 0.0352 | -54.5333
-2.5 | -0.4141 | 0.00852 | 0.0317 | -48.6033
-2 | -0.3546 | 0.00828 | 0.0325 | -42.8261
-1.5 | -0.3054 | 0.00819 | 0.0358 | -37.2894
-1 | -0.2481 | 0.00824 | 0.0376 | -30.1092
-0.5 | -0.1803 | 0.00847 | 0.0371 | -21.2869
0 | -0.1088 | 0.0088 | 0.0356 | -12.3636
0.5 | -0.0271 | 0.00916 | 0.0318 | -2.9585
1 | 0.0546 | 0.00945 | 0.0277 | 5.7778
1.5 | 0.1371 | 0.00963 | 0.023 | 14.2368
2 | 0.2213 | 0.00968 | 0.0177 | 22.8616
2.5 | 0.2984 | 0.00966 | 0.0136 | 30.8903
3 | 0.3462 | 0.00983 | 0.0152 | 35.2187
3.5 | 0.3953 | 0.01015 | 0.0166 | 38.9458
4 | 0.4451 | 0.01067 | 0.0178 | 41.7151
4.5 | 0.4949 | 0.01147 | 0.0187 | 43.1473
5 | 0.544 | 0.01258 | 0.0197 | 43.2432
5.5 | 0.5901 | 0.01474 | 0.0213 | 40.0339
6 | 0.6347 | 0.01653 | 0.0235 | 38.3969
6.5 | 0.6745 | 0.01908 | 0.0263 | 35.3512
7 | 0.7144 | 0.02203 | 0.0295 | 32.4285
7.5 | 0.7514 | 0.02582 | 0.033 | 29.1015
8 | 0.779 | 0.03066 | 0.0368 | 25.4077
8.5 | 0.7928 | 0.03605 | 0.0411 | 21.9917
9 | 0.7842 | 0.0428 | 0.0456 | 18.3224
9.5 | 0.7539 | 0.04912 | 0.0501 | 15.3481
10 | 0.7138 | 0.05732 | 0.0483 | 12.4529
10.5 | 0.6777 | 0.06952 | 0.0404 | 9.7483
11 | 0.5919 | 0.10653 | 0.0213 | 5.5562
11.5 | 0.572 | 0.11941 | 0.0107 | 4.7902
12 | 0.5762 | 0.12742 | 0.0079 | 4.5221
12.5 | 0.59 | 0.13379 | 0.0076 | 4.4099
13 | 0.5986 | 0.1431 | 0.0072 | 4.1831
13.5 | 0.5923 | 0.15273 | -0.0007 | 3.8781

## 23. Re 250k Mach 0.50 (1)
BIGFOIL.COM POLAR EXPORT
e230
EPPLER 230 |  |  |  | Cl Max: | 0.974 | at alpha= | 20 | deg
JavaFoil+Calcfoil stall+Eppler ext transition |  |  |  | L/D Max: | 35.306 | at alpha= | 5.5 | deg
Re: | 250000 |  |  | Cd Min: | 0.00859 | at alpha= | 0.5 | deg
Mach: | 0.5 |  |  | Cl=0 at alpha= | 1.7537 | deg
|  |  |  | @ Cl=0.1, Cd= | 0.0090665
|  |  |  | @ Cl=0.4, Cd= | 0.011877
|  |  |  | @ Cl=0.6, Cd= | 0.16963
alpha (deg) | Cl | Cd | Cm | Cl/Cd
-20 | -1.157 | 0.27687 | 0.042 | -4.179
-19.5 | -1.132 | 0.2678 | 0.042 | -4.227
-19 | -1.104 | 0.26489 | 0.041 | -4.169
-18.5 | -1.077 | 0.25739 | 0.04 | -4.183
-18 | -1.051 | 0.24141 | 0.039 | -4.354
-17.5 | -1.025 | 0.24177 | 0.039 | -4.241
-17 | -1 | 0.23305 | 0.039 | -4.291
-16.5 | -0.974 | 0.22034 | 0.038 | -4.423
-16 | -0.949 | 0.22968 | 0.038 | -4.132
-15.5 | -0.922 | 0.21456 | 0.037 | -4.295
-15 | -0.894 | 0.2025 | 0.035 | -4.414
-14.5 | -0.868 | 0.19918 | 0.035 | -4.357
-14 | -0.842 | 0.19517 | 0.035 | -4.314
-13.5 | -0.816 | 0.18983 | 0.034 | -4.299
-13 | -0.79 | 0.18084 | 0.034 | -4.369
-12.5 | -0.762 | 0.16786 | 0.032 | -4.541
-12 | -0.736 | 0.16407 | 0.031 | -4.483
-11.5 | -0.709 | 0.15872 | 0.03 | -4.468
-11 | -0.683 | 0.15807 | 0.03 | -4.321
-10.5 | -0.657 | 0.15146 | 0.03 | -4.336
-10 | -0.629 | 0.13232 | 0.026 | -4.756
-9.5 | -0.603 | 0.11758 | 0.025 | -5.126
-9 | -0.576 | 0.11455 | 0.025 | -5.032
-8.5 | -0.55 | 0.11168 | 0.025 | -4.925
-8 | -0.523 | 0.0967 | 0.023 | -5.411
-7.5 | -0.496 | 0.09008 | 0.021 | -5.512
-7 | -0.47 | 0.09401 | 0.021 | -4.998
-6.5 | -0.443 | 0.09206 | 0.021 | -4.816
-6 | -0.64 | 0.07618 | 0.021 | -8.403
-5.5 | -0.69 | 0.04524 | 0.02 | -15.246
-5 | -0.681 | 0.03976 | 0.022 | -17.133
-4.5 | -0.813 | 0.0159 | 0.062 | -51.105
-4 | -0.762 | 0.01425 | 0.061 | -53.479
-3.5 | -0.704 | 0.01286 | 0.061 | -54.759
-3 | -0.641 | 0.01184 | 0.06 | -54.131
-2.5 | -0.575 | 0.01109 | 0.06 | -51.869
-2 | -0.508 | 0.01041 | 0.059 | -48.829
-1.5 | -0.441 | 0.00982 | 0.059 | -44.937
-1 | -0.374 | 0.00927 | 0.058 | -40.337
-0.5 | -0.306 | 0.00895 | 0.058 | -34.193
0 | -0.238 | 0.00868 | 0.057 | -27.456
0.5 | -0.17 | 0.00859 | 0.057 | -19.838
1 | -0.102 | 0.0086 | 0.057 | -11.914
1.5 | -0.034 | 0.00868 | 0.056 | -3.976
2 | 0.033 | 0.00883 | 0.056 | 3.788
2.5 | 0.101 | 0.00907 | 0.055 | 11.169
3 | 0.169 | 0.00946 | 0.054 | 17.865
3.5 | 0.236 | 0.01 | 0.054 | 23.644
4 | 0.303 | 0.0101 | 0.053 | 30.021
4.5 | 0.368 | 0.01131 | 0.053 | 32.558
5 | 0.425 | 0.01232 | 0.052 | 34.525
5.5 | 0.48 | 0.01358 | 0.051 | 35.306
6 | 0.431 | 0.04262 | 0.019 | 10.118
6.5 | 0.459 | 0.047 | 0.018 | 9.772
7 | 0.46 | 0.05387 | 0.016 | 8.54
7.5 | 0.309 | 0.09588 | 0.017 | 3.226
8 | 0.336 | 0.0932 | 0.017 | 3.607
8.5 | 0.363 | 0.09555 | 0.017 | 3.798
9 | 0.39 | 0.09805 | 0.017 | 3.973
9.5 | 0.417 | 0.10935 | 0.018 | 3.81
10 | 0.443 | 0.12824 | 0.019 | 3.458
10.5 | 0.47 | 0.1365 | 0.018 | 3.443
11 | 0.496 | 0.13976 | 0.018 | 3.552
11.5 | 0.523 | 0.14729 | 0.018 | 3.552
12 | 0.551 | 0.15723 | 0.021 | 3.504
12.5 | 0.577 | 0.16522 | 0.02 | 3.495
13 | 0.604 | 0.1704 | 0.02 | 3.543
13.5 | 0.63 | 0.17102 | 0.02 | 3.685
14 | 0.657 | 0.17743 | 0.02 | 3.701
14.5 | 0.685 | 0.18903 | 0.021 | 3.625
15 | 0.712 | 0.19534 | 0.021 | 3.643
15.5 | 0.738 | 0.20183 | 0.021 | 3.655
16 | 0.764 | 0.21069 | 0.021 | 3.626
16.5 | 0.79 | 0.21204 | 0.02 | 3.726
17 | 0.816 | 0.21683 | 0.02 | 3.764
17.5 | 0.843 | 0.22449 | 0.02 | 3.755
18 | 0.872 | 0.25723 | 0.021 | 3.388
18.5 | 0.897 | 0.2587 | 0.021 | 3.469
19 | 0.923 | 0.26371 | 0.02 | 3.5
19.5 | 0.949 | 0.26487 | 0.02 | 3.582
20 | 0.974 | 0.26935 | 0.02 | 3.617

## 24. Re 250k Mach 0.50 (2)
BIGFOIL.COM POLAR EXPORT
e230
EPPLER 230 |  |  |  | Cl Max: | 0.8316 | at alpha= | 20 | deg
XFOIL ncrit=9 |  |  |  | L/D Max: | 41.8182 | at alpha= | 4 | deg
Re: | 250000 |  |  | Cd Min: | 0.29633 | at alpha= | -20 | deg
Mach: | 0.5 |  |  | Cl=0 at alpha= | 0.81987 | deg
|  |  |  | @ Cl=0.1, Cd= | 0.0099984
|  |  |  | @ Cl=0.4, Cd= | 0.010983
|  |  |  | @ Cl=0.6, Cd= | 0.16289
alpha (deg) | Cl | Cd | Cm | Cl/Cd
-20 | -1.055 | 0.29633 | 0.1406 | -3.5602
-19.5 | -1.032 | 0.28772 | 0.136 | -3.5868
-19 | -1.0095 | 0.27929 | 0.1307 | -3.6145
-18.5 | -0.9899 | 0.27145 | 0.1231 | -3.6467
-18 | -0.9761 | 0.26551 | 0.1146 | -3.6763
-17.5 | -0.9466 | 0.25247 | 0.1125 | -3.7494
-17 | -0.9228 | 0.2439 | 0.1085 | -3.7835
-16.5 | -0.9007 | 0.23538 | 0.1035 | -3.8266
-16 | -0.8806 | 0.22658 | 0.0974 | -3.8865
-15.5 | -0.8717 | 0.21949 | 0.0878 | -3.9715
-15 | -0.8455 | 0.20784 | 0.0849 | -4.068
-14.5 | -0.8206 | 0.19925 | 0.0822 | -4.1184
-14 | -0.8012 | 0.19066 | 0.0772 | -4.2022
-13.5 | -0.7993 | 0.18197 | 0.0666 | -4.3925
-13 | -0.7737 | 0.17126 | 0.0651 | -4.5177
-12.5 | -0.7538 | 0.16248 | 0.0617 | -4.6393
-12 | -0.7397 | 0.15314 | 0.0569 | -4.8302
-11.5 | -0.7357 | 0.13916 | 0.0497 | -5.2867
-11 | -0.7385 | 0.12438 | 0.0415 | -5.9374
-10.5 | -0.7384 | 0.11327 | 0.036 | -6.5189
-10 | -0.7449 | 0.10104 | 0.0294 | -7.3723
-9.5 | -0.7613 | 0.08696 | 0.0214 | -8.7546
-9 | -0.7867 | 0.07114 | 0.0106 | -11.0585
-8.5 | -0.8185 | 0.05627 | -0.0018 | -14.5459
-8 | -0.8513 | 0.04559 | -0.008 | -18.673
-7.5 | -0.8793 | 0.03802 | -0.0059 | -23.1273
-7 | -0.8909 | 0.03168 | 0.0005 | -28.1218
-6.5 | -0.8719 | 0.02597 | 0.0063 | -33.5734
-6 | -0.8333 | 0.02139 | 0.0114 | -38.9575
-5.5 | -0.7906 | 0.01803 | 0.0166 | -43.8491
-5 | -0.7458 | 0.01538 | 0.0216 | -48.4915
-4.5 | -0.7005 | 0.01299 | 0.0256 | -53.9261
-4 | -0.6547 | 0.01177 | 0.0296 | -55.6245
-3.5 | -0.5996 | 0.01091 | 0.0317 | -54.9588
-3 | -0.5086 | 0.01008 | 0.0273 | -50.4563
-2.5 | -0.4432 | 0.00958 | 0.0287 | -46.263
-2 | -0.3962 | 0.00922 | 0.0341 | -42.9718
-1.5 | -0.3472 | 0.00889 | 0.0392 | -39.0551
-1 | -0.2922 | 0.00867 | 0.0432 | -33.7024
-0.5 | -0.2259 | 0.00864 | 0.045 | -26.1458
0 | -0.1464 | 0.00886 | 0.044 | -16.5237
0.5 | -0.0602 | 0.00925 | 0.0414 | -6.5081
1 | 0.0339 | 0.0097 | 0.037 | 3.4948
1.5 | 0.1225 | 0.0101 | 0.0334 | 12.1287
2 | 0.2176 | 0.01045 | 0.0282 | 20.823
2.5 | 0.3152 | 0.01072 | 0.0222 | 29.403
3 | 0.4118 | 0.01102 | 0.0163 | 37.3684
3.5 | 0.468 | 0.01159 | 0.0181 | 40.3796
4 | 0.5244 | 0.01254 | 0.0198 | 41.8182
4.5 | 0.5793 | 0.01427 | 0.0217 | 40.5957
5 | 0.6292 | 0.01668 | 0.025 | 37.7218
5.5 | 0.6721 | 0.01969 | 0.0295 | 34.1341
6 | 0.7102 | 0.02332 | 0.0346 | 30.4545
6.5 | 0.7312 | 0.0283 | 0.0402 | 25.8375
7 | 0.7275 | 0.0341 | 0.046 | 21.3343
7.5 | 0.6971 | 0.03999 | 0.0515 | 17.4319
8 | 0.6593 | 0.04773 | 0.0504 | 13.8131
8.5 | 0.6243 | 0.05987 | 0.0415 | 10.4276
9 | 0.5911 | 0.07476 | 0.032 | 7.9066
9.5 | 0.5697 | 0.08767 | 0.0257 | 6.4982
10 | 0.5575 | 0.09899 | 0.0207 | 5.6319
10.5 | 0.5539 | 0.10892 | 0.017 | 5.0854
11 | 0.5492 | 0.12091 | 0.0122 | 4.5422
11.5 | 0.5662 | 0.13052 | 0.0123 | 4.338
12 | 0.5705 | 0.14046 | 0.0085 | 4.0617
12.5 | 0.567 | 0.14892 | 0.001 | 3.8074
13 | 0.5812 | 0.15664 | -0.0016 | 3.7104
13.5 | 0.6057 | 0.16479 | -0.0015 | 3.6756
14 | 0.6202 | 0.17477 | -0.0045 | 3.5487
14.5 | 0.6216 | 0.18183 | -0.0125 | 3.4186
15 | 0.638 | 0.18986 | -0.0164 | 3.3604
15.5 | 0.657 | 0.19752 | -0.0195 | 3.3262
16 | 0.6867 | 0.2088 | -0.019 | 3.2888
16.5 | 0.6929 | 0.21448 | -0.027 | 3.2306
17 | 0.7106 | 0.22243 | -0.0322 | 3.1947
17.5 | 0.7306 | 0.23031 | -0.0361 | 3.1722
18 | 0.7529 | 0.23854 | -0.0388 | 3.1563
18.5 | 0.7767 | 0.24985 | -0.0413 | 3.1087
19 | 0.7902 | 0.25548 | -0.0491 | 3.093
19.5 | 0.8106 | 0.26361 | -0.0542 | 3.075
20 | 0.8316 | 0.27146 | -0.0583 | 3.0634

## 25. Re 500k Mach 0.00 (1)
BIGFOIL.COM POLAR EXPORT
e230
EPPLER 230 |  |  |  | Cl Max: | 0.697 | at alpha= | 8.5 | deg
JavaFoil+Calcfoil stall+Eppler ext transition |  |  |  | L/D Max: | 50.396 | at alpha= | 8 | deg
Re: | 500000 |  |  | Cd Min: | 0.00625 | at alpha= | 0.5 | deg
Mach: | 0 |  |  | Cl=0 at alpha= | 1.7542 | deg
|  |  |  | @ Cl=0.1, Cd= | 0.0066566
|  |  |  | @ Cl=0.4, Cd= | 0.0093389
|  |  |  | @ Cl=0.6, Cd= | 0.012204
alpha (deg) | Cl | Cd | Cm | Cl/Cd
-12.5 | -0.737 | 0.09996 | 0.02 | -7.376
-12 | -0.758 | 0.0925 | 0.02 | -8.193
-11.5 | -0.776 | 0.08681 | 0.02 | -8.937
-11 | -0.791 | 0.08035 | 0.019 | -9.839
-10.5 | -0.802 | 0.0743 | 0.019 | -10.788
-10 | -0.808 | 0.06871 | 0.019 | -11.763
-9.5 | -0.811 | 0.06443 | 0.019 | -12.579
-9 | -0.808 | 0.05957 | 0.019 | -13.562
-8.5 | -0.8 | 0.05584 | 0.019 | -14.331
-8 | -0.788 | 0.05202 | 0.019 | -15.141
-7.5 | -0.961 | 0.0151 | 0.055 | -63.628
-7 | -0.933 | 0.01452 | 0.055 | -64.232
-6.5 | -0.899 | 0.01399 | 0.055 | -64.247
-6 | -0.86 | 0.01337 | 0.054 | -64.356
-5.5 | -0.817 | 0.01277 | 0.054 | -63.993
-5 | -0.771 | 0.0123 | 0.054 | -62.637
-4.5 | -0.721 | 0.01083 | 0.053 | -66.546
-4 | -0.668 | 0.00989 | 0.053 | -67.534
-3.5 | -0.613 | 0.0091 | 0.053 | -67.417
-3 | -0.557 | 0.00853 | 0.052 | -65.295
-2.5 | -0.499 | 0.00793 | 0.052 | -62.927
-2 | -0.441 | 0.00735 | 0.051 | -59.967
-1.5 | -0.382 | 0.00693 | 0.051 | -55.202
-1 | -0.324 | 0.00662 | 0.051 | -48.918
-0.5 | -0.265 | 0.00643 | 0.05 | -41.241
0 | -0.206 | 0.00631 | 0.05 | -32.707
0.5 | -0.148 | 0.00625 | 0.049 | -23.637
1 | -0.089 | 0.00625 | 0.049 | -14.197
1.5 | -0.03 | 0.00631 | 0.049 | -4.734
2 | 0.029 | 0.0064 | 0.048 | 4.526
2.5 | 0.088 | 0.00662 | 0.048 | 13.257
3 | 0.147 | 0.0068 | 0.047 | 21.534
3.5 | 0.205 | 0.00716 | 0.047 | 28.655
4 | 0.263 | 0.00755 | 0.046 | 34.89
4.5 | 0.321 | 0.00809 | 0.046 | 39.652
5 | 0.377 | 0.00895 | 0.045 | 42.173
5.5 | 0.432 | 0.00988 | 0.045 | 43.761
6 | 0.486 | 0.01082 | 0.044 | 44.92
6.5 | 0.537 | 0.01136 | 0.044 | 47.269
7 | 0.586 | 0.01209 | 0.043 | 48.446
7.5 | 0.624 | 0.0124 | 0.042 | 50.341
8 | 0.663 | 0.01316 | 0.042 | 50.396
8.5 | 0.697 | 0.01402 | 0.041 | 49.671
9 | 0.597 | 0.05664 | 0.016 | 10.542
9.5 | 0.62 | 0.06055 | 0.015 | 10.24
10 | 0.639 | 0.06448 | 0.015 | 9.909
10.5 | 0.654 | 0.06902 | 0.014 | 9.473
11 | 0.664 | 0.07376 | 0.014 | 9.008
11.5 | 0.671 | 0.07857 | 0.014 | 8.541
12 | 0.674 | 0.08414 | 0.013 | 8.006
12.5 | 0.673 | 0.09018 | 0.013 | 7.459
13 | 0.668 | 0.09619 | 0.013 | 6.947
13.5 | 0.661 | 0.10308 | 0.013 | 6.408

## 26. Re 500k Mach 0.00 (2)
BIGFOIL.COM POLAR EXPORT
e230
EPPLER 230 |  |  |  | Cl Max: | 0.8861 | at alpha= | 10 | deg
XFOIL ncrit=9 |  |  |  | L/D Max: | 50.9302 | at alpha= | 5 | deg
Re: | 500000 |  |  | Cd Min: | 0.16576 | at alpha= | 15 | deg
Mach: | 0 |  |  | Cl=0 at alpha= | 1.2157 | deg
|  |  |  | @ Cl=0.1, Cd= | 0.0068952
|  |  |  | @ Cl=0.4, Cd= | 0.0087178
|  |  |  | @ Cl=0.6, Cd= | 0.012116
alpha (deg) | Cl | Cd | Cm | Cl/Cd
-9.5 | -1.0559 | 0.03132 | 0.0163 | -33.7133
-9 | -1.0218 | 0.02787 | 0.019 | -36.6631
-8.5 | -0.9838 | 0.02397 | 0.0213 | -41.043
-8 | -0.9458 | 0.02013 | 0.0236 | -46.9846
-7.5 | -0.9045 | 0.01778 | 0.0258 | -50.8718
-7 | -0.8617 | 0.01588 | 0.0279 | -54.2632
-6.5 | -0.8161 | 0.01438 | 0.0297 | -56.7524
-6 | -0.7676 | 0.01319 | 0.031 | -58.1956
-5 | -0.6744 | 0.01028 | 0.0338 | -65.6031
-4.5 | -0.6274 | 0.0093 | 0.0349 | -67.4624
-4 | -0.56 | 0.00842 | 0.0317 | -66.5083
-3.5 | -0.5092 | 0.00778 | 0.0328 | -65.4499
-3 | -0.4678 | 0.00732 | 0.0361 | -63.9071
-2.5 | -0.4233 | 0.00691 | 0.0389 | -61.259
-2 | -0.3768 | 0.00651 | 0.0413 | -57.8802
-1.5 | -0.3289 | 0.00618 | 0.0435 | -53.2201
-1 | -0.2793 | 0.00593 | 0.0454 | -47.0995
-0.5 | -0.2268 | 0.00576 | 0.0468 | -39.375
0 | -0.1668 | 0.00576 | 0.0466 | -28.9583
0.5 | -0.0978 | 0.00596 | 0.0444 | -16.4094
1 | -0.0302 | 0.00624 | 0.0424 | -4.8397
1.5 | 0.0398 | 0.0066 | 0.0398 | 6.0303
2 | 0.1173 | 0.00698 | 0.0354 | 16.8052
2.5 | 0.1899 | 0.00735 | 0.0319 | 25.8367
3 | 0.2618 | 0.00776 | 0.0284 | 33.7371
3.5 | 0.3387 | 0.0082 | 0.0235 | 41.3049
4 | 0.4121 | 0.00882 | 0.0191 | 46.7234
4.5 | 0.4776 | 0.00949 | 0.0163 | 50.3267
5 | 0.5256 | 0.01032 | 0.017 | 50.9302
5.5 | 0.5732 | 0.01157 | 0.0179 | 49.5419
6 | 0.6203 | 0.01253 | 0.0193 | 49.5052
6.5 | 0.6659 | 0.01363 | 0.0209 | 48.8555
7 | 0.7086 | 0.01516 | 0.0227 | 46.7414
7.5 | 0.7456 | 0.01777 | 0.0253 | 41.9584
8 | 0.7849 | 0.01977 | 0.0278 | 39.7016
8.5 | 0.8213 | 0.02238 | 0.0305 | 36.6979
9 | 0.8526 | 0.02583 | 0.0337 | 33.0081
9.5 | 0.8726 | 0.03078 | 0.0375 | 28.3496
10 | 0.8861 | 0.03636 | 0.0415 | 24.3702
11 | 0.6482 | 0.08605 | 0.0261 | 7.5328
11.5 | 0.63 | 0.09927 | 0.0193 | 6.3463
12 | 0.6293 | 0.10713 | 0.0165 | 5.8742
12.5 | 0.6057 | 0.12114 | 0.0116 | 5
13 | 0.6034 | 0.13208 | 0.0065 | 4.5684
13.5 | 0.6016 | 0.14356 | 0.0003 | 4.1906
14 | 0.6093 | 0.15087 | -0.0023 | 4.0386
14.5 | 0.6249 | 0.15521 | -0.0029 | 4.0262
15 | 0.6249 | 0.16576 | -0.0064 | 3.7699

## 27. Re 500k Mach 0.10 (1)
BIGFOIL.COM POLAR EXPORT
e230
EPPLER 230 |  |  |  | Cl Max: | 0.696 | at alpha= | 8.5 | deg
JavaFoil+Calcfoil stall+Eppler ext transition |  |  |  | L/D Max: | 58.36 | at alpha= | 7 | deg
Re: | 500000 |  |  | Cd Min: | 0.00627 | at alpha= | 0.5 | deg
Mach: | 0.1 |  |  | Cl=0 at alpha= | 1.7542 | deg
|  |  |  | @ Cl=0.1, Cd= | 0.0066686
|  |  |  | @ Cl=0.4, Cd= | 0.0093784
|  |  |  | @ Cl=0.6, Cd= | 0.010966
alpha (deg) | Cl | Cd | Cm | Cl/Cd
-12 | -0.732 | 0.09539 | 0.02 | -7.67
-11.5 | -0.754 | 0.08843 | 0.02 | -8.522
-11 | -0.772 | 0.08192 | 0.019 | -9.426
-10.5 | -0.787 | 0.07555 | 0.019 | -10.413
-10 | -0.797 | 0.06985 | 0.019 | -11.408
-9.5 | -0.802 | 0.06464 | 0.019 | -12.408
-9 | -0.802 | 0.06033 | 0.019 | -13.296
-8.5 | -0.797 | 0.05597 | 0.019 | -14.236
-8 | -0.786 | 0.05239 | 0.019 | -15.001
-7.5 | -0.77 | 0.04881 | 0.02 | -15.768
-7 | -0.934 | 0.01464 | 0.055 | -63.788
-6.5 | -0.901 | 0.0141 | 0.055 | -63.883
-6 | -0.863 | 0.01348 | 0.055 | -64.025
-5.5 | -0.82 | 0.01285 | 0.054 | -63.837
-5 | -0.774 | 0.01234 | 0.054 | -62.723
-4.5 | -0.724 | 0.01111 | 0.054 | -65.136
-4 | -0.671 | 0.00994 | 0.053 | -67.506
-3.5 | -0.616 | 0.00913 | 0.053 | -67.466
-3 | -0.56 | 0.00858 | 0.052 | -65.241
-2.5 | -0.502 | 0.00797 | 0.052 | -62.93
-2 | -0.443 | 0.0074 | 0.052 | -59.902
-1.5 | -0.384 | 0.00694 | 0.051 | -55.371
-1 | -0.326 | 0.00666 | 0.051 | -48.903
-0.5 | -0.267 | 0.00647 | 0.05 | -41.209
0 | -0.208 | 0.00635 | 0.05 | -32.686
0.5 | -0.148 | 0.00627 | 0.05 | -23.662
1 | -0.089 | 0.00627 | 0.049 | -14.231
1.5 | -0.03 | 0.00633 | 0.049 | -4.749
2 | 0.029 | 0.00646 | 0.048 | 4.511
2.5 | 0.088 | 0.00663 | 0.048 | 13.299
3 | 0.147 | 0.00682 | 0.047 | 21.599
3.5 | 0.206 | 0.00717 | 0.047 | 28.737
4 | 0.265 | 0.00764 | 0.046 | 34.663
4.5 | 0.322 | 0.0082 | 0.046 | 39.307
5 | 0.379 | 0.00905 | 0.046 | 41.889
5.5 | 0.434 | 0.00991 | 0.045 | 43.842
6 | 0.488 | 0.01094 | 0.045 | 44.589
6.5 | 0.539 | 0.0114 | 0.044 | 47.324
7 | 0.584 | 0.01001 | 0.043 | 58.36
7.5 | 0.626 | 0.01252 | 0.043 | 49.987
8 | 0.664 | 0.01327 | 0.042 | 50.014
8.5 | 0.696 | 0.01415 | 0.041 | 49.165
9 | 0.596 | 0.05676 | 0.015 | 10.508
9.5 | 0.618 | 0.06072 | 0.015 | 10.182
10 | 0.636 | 0.06482 | 0.015 | 9.808
10.5 | 0.649 | 0.06928 | 0.014 | 9.364
11 | 0.657 | 0.07423 | 0.014 | 8.857
11.5 | 0.662 | 0.07981 | 0.014 | 8.289
12 | 0.661 | 0.08513 | 0.013 | 7.769
12.5 | 0.657 | 0.09177 | 0.013 | 7.164
13 | 0.65 | 0.09801 | 0.013 | 6.631
13.5 | 0.639 | 0.10603 | 0.013 | 6.026

## 28. Re 500k Mach 0.10 (2)
BIGFOIL.COM POLAR EXPORT
e230
EPPLER 230 |  |  |  | Cl Max: | 0.8785 | at alpha= | 10 | deg
XFOIL ncrit=9 |  |  |  | L/D Max: | 50.7574 | at alpha= | 5 | deg
Re: | 500000 |  |  | Cd Min: | 0.16651 | at alpha= | 15 | deg
Mach: | 0.1 |  |  | Cl=0 at alpha= | 1.214 | deg
|  |  |  | @ Cl=0.1, Cd= | 0.0068968
|  |  |  | @ Cl=0.4, Cd= | 0.0087537
|  |  |  | @ Cl=0.6, Cd= | 0.01214
alpha (deg) | Cl | Cd | Cm | Cl/Cd
-9.5 | -1.0548 | 0.03234 | 0.0147 | -32.616
-9 | -1.0233 | 0.02867 | 0.0178 | -35.6924
-8.5 | -0.9868 | 0.0247 | 0.0203 | -39.9514
-8 | -0.9493 | 0.02059 | 0.0228 | -46.1049
-7.5 | -0.9079 | 0.01812 | 0.0251 | -50.1049
-7 | -0.8652 | 0.01612 | 0.0274 | -53.6725
-6.5 | -0.8198 | 0.01454 | 0.0292 | -56.3824
-6 | -0.7712 | 0.01332 | 0.0306 | -57.8979
-5.5 | -0.722 | 0.01212 | 0.0319 | -59.571
-5 | -0.6773 | 0.01038 | 0.0336 | -65.2505
-4.5 | -0.6303 | 0.00936 | 0.0347 | -67.3397
-4 | -0.562 | 0.00846 | 0.0315 | -66.4303
-3.5 | -0.5118 | 0.00783 | 0.0328 | -65.364
-3 | -0.47 | 0.00737 | 0.0361 | -63.772
-2.5 | -0.4253 | 0.00696 | 0.039 | -61.1063
-2 | -0.3785 | 0.00655 | 0.0414 | -57.7863
-1.5 | -0.3303 | 0.00622 | 0.0436 | -53.1029
-1 | -0.2805 | 0.00595 | 0.0455 | -47.1429
-0.5 | -0.2279 | 0.00578 | 0.0469 | -39.4291
0 | -0.1682 | 0.00578 | 0.0469 | -29.1003
0.5 | -0.0989 | 0.00597 | 0.0447 | -16.5662
1 | -0.0315 | 0.00625 | 0.0428 | -5.04
1.5 | 0.0421 | 0.00662 | 0.0395 | 6.3595
2 | 0.1174 | 0.00698 | 0.0357 | 16.8195
2.5 | 0.1901 | 0.00736 | 0.0323 | 25.8288
3 | 0.2621 | 0.00779 | 0.0288 | 33.6457
3.5 | 0.3399 | 0.00824 | 0.0238 | 41.25
4 | 0.4136 | 0.00887 | 0.0195 | 46.6291
4.5 | 0.4811 | 0.00957 | 0.0163 | 50.2717
5 | 0.5294 | 0.01043 | 0.0171 | 50.7574
5.5 | 0.5773 | 0.01167 | 0.0181 | 49.4687
6 | 0.6246 | 0.01265 | 0.0195 | 49.3755
6.5 | 0.6702 | 0.01382 | 0.0212 | 48.4949
7 | 0.7127 | 0.01544 | 0.0232 | 46.1593
7.5 | 0.7498 | 0.01807 | 0.0259 | 41.4942
8 | 0.7885 | 0.02024 | 0.0285 | 38.9575
8.5 | 0.8241 | 0.02305 | 0.0314 | 35.7527
9 | 0.8532 | 0.02681 | 0.0348 | 31.8239
9.5 | 0.8685 | 0.03217 | 0.039 | 26.9972
10 | 0.8785 | 0.03761 | 0.0432 | 23.3581
11 | 0.6339 | 0.0905 | 0.0234 | 7.0044
11.5 | 0.6217 | 0.10186 | 0.018 | 6.1035
12 | 0.6219 | 0.10964 | 0.0153 | 5.6722
12.5 | 0.6031 | 0.12226 | 0.0112 | 4.9329
13 | 0.6015 | 0.13295 | 0.0065 | 4.5243
13.5 | 0.6 | 0.14446 | 0 | 4.1534
14 | 0.6076 | 0.15191 | -0.0027 | 3.9997
14.5 | 0.6234 | 0.15637 | -0.0033 | 3.9867
15 | 0.6248 | 0.16651 | -0.0066 | 3.7523

## 29. Re 500k Mach 0.25 (1)
BIGFOIL.COM POLAR EXPORT
e230
EPPLER 230 |  |  |  | Cl Max: | 0.63 | at alpha= | 7.5 | deg
JavaFoil+Calcfoil stall+Eppler ext transition |  |  |  | L/D Max: | 48.05 | at alpha= | 7.5 | deg
Re: | 500000 |  |  | Cd Min: | 0.00635 | at alpha= | 1 | deg
Mach: | 0.25 |  |  | Cl=0 at alpha= | 1.7541 | deg
|  |  |  | @ Cl=0.1, Cd= | 0.0067475
|  |  |  | @ Cl=0.4, Cd= | 0.0097096
|  |  |  | @ Cl=0.6, Cd= | 0.10751
alpha (deg) | Cl | Cd | Cm | Cl/Cd
-11.5 | -0.554 | 0.08715 | 0.023 | -6.36
-11 | -0.609 | 0.09756 | 0.021 | -6.239
-10.5 | -0.656 | 0.08637 | 0.02 | -7.6
-10 | -0.696 | 0.07789 | 0.02 | -8.94
-9.5 | -0.728 | 0.07038 | 0.019 | -10.339
-9 | -0.75 | 0.06425 | 0.019 | -11.672
-8.5 | -0.763 | 0.05893 | 0.019 | -12.947
-8 | -0.767 | 0.05439 | 0.019 | -14.101
-7.5 | -0.762 | 0.05009 | 0.02 | -15.214
-7 | -0.749 | 0.04671 | 0.02 | -16.041
-6.5 | -0.91 | 0.01465 | 0.056 | -62.094
-6 | -0.876 | 0.01398 | 0.056 | -62.692
-5.5 | -0.837 | 0.0133 | 0.056 | -62.928
-5 | -0.791 | 0.0127 | 0.055 | -62.292
-4.5 | -0.742 | 0.01142 | 0.055 | -64.958
-4 | -0.689 | 0.0103 | 0.055 | -66.857
-3.5 | -0.633 | 0.00942 | 0.054 | -67.187
-3 | -0.575 | 0.00883 | 0.054 | -65.119
-2.5 | -0.515 | 0.00821 | 0.054 | -62.768
-2 | -0.455 | 0.00761 | 0.053 | -59.86
-1.5 | -0.395 | 0.00714 | 0.053 | -55.322
-1 | -0.334 | 0.0068 | 0.052 | -49.163
-0.5 | -0.274 | 0.00659 | 0.052 | -41.531
0 | -0.213 | 0.00644 | 0.051 | -33.106
0.5 | -0.152 | 0.0064 | 0.051 | -23.832
1 | -0.092 | 0.00635 | 0.051 | -14.429
1.5 | -0.031 | 0.00641 | 0.05 | -4.816
2 | 0.03 | 0.00653 | 0.05 | 4.58
2.5 | 0.091 | 0.00671 | 0.049 | 13.501
3 | 0.151 | 0.00696 | 0.049 | 21.735
3.5 | 0.212 | 0.00733 | 0.048 | 28.901
4 | 0.272 | 0.00782 | 0.048 | 34.768
4.5 | 0.331 | 0.00839 | 0.047 | 39.462
5 | 0.389 | 0.00947 | 0.047 | 41.073
5.5 | 0.445 | 0.01069 | 0.046 | 41.652
6 | 0.499 | 0.0112 | 0.046 | 44.566
6.5 | 0.55 | 0.01195 | 0.045 | 46.061
7 | 0.591 | 0.01241 | 0.044 | 47.597
7.5 | 0.63 | 0.01312 | 0.044 | 48.05
8 | 0.544 | 0.05078 | 0.016 | 10.704
8.5 | 0.568 | 0.05432 | 0.016 | 10.464
9 | 0.587 | 0.05842 | 0.015 | 10.054
9.5 | 0.6 | 0.06311 | 0.015 | 9.505
10 | 0.605 | 0.06793 | 0.014 | 8.912
10.5 | 0.604 | 0.07341 | 0.014 | 8.222
11 | 0.594 | 0.07995 | 0.014 | 7.433
11.5 | 0.578 | 0.08736 | 0.014 | 6.611
12 | 0.553 | 0.09612 | 0.014 | 5.757
12.5 | 0.523 | 0.10751 | 0.014 | 4.861

## 30. Re 500k Mach 0.25 (2)
BIGFOIL.COM POLAR EXPORT
e230
EPPLER 230 |  |  |  | Cl Max: | 0.8379 | at alpha= | 9 | deg
XFOIL ncrit=9 |  |  |  | L/D Max: | 50.1202 | at alpha= | 4.5 | deg
Re: | 500000 |  |  | Cd Min: | 0.16787 | at alpha= | -14 | deg
Mach: | 0.25 |  |  | Cl=0 at alpha= | 1.2132 | deg
|  |  |  | @ Cl=0.1, Cd= | 0.0069618
|  |  |  | @ Cl=0.4, Cd= | 0.008963
|  |  |  | @ Cl=0.6, Cd= | 0.012305
alpha (deg) | Cl | Cd | Cm | Cl/Cd
-14 | -0.7832 | 0.16787 | 0.0605 | -4.6655
-13.5 | -0.7778 | 0.15794 | 0.0566 | -4.9247
-13 | -0.765 | 0.15058 | 0.0534 | -5.0804
-12.5 | -0.7586 | 0.14113 | 0.0486 | -5.3752
-12 | -0.7617 | 0.12717 | 0.04 | -5.9896
-11.5 | -0.8429 | 0.09098 | 0.0229 | -9.2647
-11 | -0.8843 | 0.07134 | 0.0077 | -12.3956
-10.5 | -0.9259 | 0.05748 | -0.0023 | -16.1082
-10 | -0.9668 | 0.04824 | -0.0036 | -20.0415
-9.5 | -1.0184 | 0.03923 | 0.004 | -25.9597
-9 | -1.0205 | 0.03283 | 0.0102 | -31.0844
-8.5 | -0.998 | 0.02803 | 0.0146 | -35.6047
-8 | -0.9667 | 0.02337 | 0.0181 | -41.365
-7.5 | -0.926 | 0.02019 | 0.021 | -45.8643
-7 | -0.8836 | 0.01756 | 0.0239 | -50.3189
-6.5 | -0.8391 | 0.01553 | 0.0266 | -54.0309
-6 | -0.7912 | 0.01395 | 0.0288 | -56.7168
-5.5 | -0.7414 | 0.01254 | 0.0306 | -59.1228
-5 | -0.6927 | 0.01099 | 0.0323 | -63.03
-4.5 | -0.6452 | 0.00971 | 0.0338 | -66.447
-4 | -0.5743 | 0.00875 | 0.0307 | -65.6343
-3.5 | -0.5265 | 0.00811 | 0.033 | -64.9199
-3 | -0.4831 | 0.0076 | 0.0365 | -63.5658
-2.5 | -0.4361 | 0.00716 | 0.0393 | -60.9078
-2 | -0.3878 | 0.00674 | 0.0418 | -57.5371
-1.5 | -0.3381 | 0.00638 | 0.0441 | -52.9937
-1 | -0.287 | 0.0061 | 0.0462 | -47.0492
-0.5 | -0.2336 | 0.0059 | 0.0478 | -39.5932
0 | -0.1746 | 0.00585 | 0.0483 | -29.8462
0.5 | -0.1066 | 0.006 | 0.0469 | -17.7667
1 | -0.0316 | 0.00629 | 0.0438 | -5.0238
1.5 | 0.0425 | 0.00666 | 0.0408 | 6.3814
2 | 0.1168 | 0.00705 | 0.0377 | 16.5674
2.5 | 0.1904 | 0.00747 | 0.0346 | 25.4886
3 | 0.2693 | 0.00791 | 0.0301 | 34.0455
3.5 | 0.3465 | 0.00844 | 0.0259 | 41.0545
4 | 0.4222 | 0.00918 | 0.0216 | 45.9913
4.5 | 0.5002 | 0.00998 | 0.0168 | 50.1202
5 | 0.5501 | 0.01125 | 0.0177 | 48.8978
5.5 | 0.5998 | 0.0123 | 0.0192 | 48.7642
6 | 0.648 | 0.01342 | 0.021 | 48.2861
6.5 | 0.6933 | 0.01495 | 0.0232 | 46.3746
7 | 0.7343 | 0.01706 | 0.026 | 43.0422
7.5 | 0.7702 | 0.02017 | 0.0294 | 38.1854
8 | 0.8046 | 0.02332 | 0.0329 | 34.5026
8.5 | 0.8298 | 0.02744 | 0.037 | 30.2405
9 | 0.8379 | 0.03279 | 0.042 | 25.5535
9.5 | 0.8237 | 0.03898 | 0.0474 | 21.1313
10 | 0.7907 | 0.04488 | 0.0525 | 17.6181
10.5 | 0.7727 | 0.05097 | 0.0509 | 15.1599
11 | 0.6772 | 0.07794 | 0.0293 | 8.6887
11.5 | 0.628 | 0.0982 | 0.019 | 6.3951
12 | 0.5967 | 0.11866 | 0.0112 | 5.0287
12.5 | 0.6029 | 0.12526 | 0.0101 | 4.8132
13 | 0.5943 | 0.13727 | 0.0057 | 4.3294
13.5 | 0.5943 | 0.14849 | -0.001 | 4.0023
14 | 0.6015 | 0.15662 | -0.0043 | 3.8405

## 31. Re 500k Mach 0.50 (1)
BIGFOIL.COM POLAR EXPORT
e230
EPPLER 230 |  |  |  | Cl Max: | 0.974 | at alpha= | 20 | deg
JavaFoil+Calcfoil stall+Eppler ext transition |  |  |  | L/D Max: | 42.271 | at alpha= | 6 | deg
Re: | 500000 |  |  | Cd Min: | 0.0068 | at alpha= | 1 | deg
Mach: | 0.5 |  |  | Cl=0 at alpha= | 1.7537 | deg
|  |  |  | @ Cl=0.1, Cd= | 0.0071973
|  |  |  | @ Cl=0.4, Cd= | 0.0099508
|  |  |  | @ Cl=0.6, Cd= | 0.14203
alpha (deg) | Cl | Cd | Cm | Cl/Cd
-20 | -1.157 | 0.23368 | 0.042 | -4.953
-19.5 | -1.132 | 0.23047 | 0.042 | -4.913
-19 | -1.107 | 0.22958 | 0.042 | -4.822
-18.5 | -1.078 | 0.21483 | 0.04 | -5.017
-18 | -1.052 | 0.20371 | 0.039 | -5.162
-17.5 | -1.026 | 0.19925 | 0.039 | -5.147
-17 | -1 | 0.19402 | 0.039 | -5.155
-16.5 | -0.975 | 0.18495 | 0.039 | -5.27
-16 | -0.949 | 0.18684 | 0.038 | -5.08
-15.5 | -0.923 | 0.18402 | 0.038 | -5.018
-15 | -0.894 | 0.17089 | 0.036 | -5.234
-14.5 | -0.868 | 0.1665 | 0.035 | -5.214
-14 | -0.842 | 0.16138 | 0.035 | -5.219
-13.5 | -0.816 | 0.15455 | 0.034 | -5.28
-13 | -0.79 | 0.14962 | 0.034 | -5.282
-12.5 | -0.763 | 0.14193 | 0.033 | -5.377
-12 | -0.736 | 0.13372 | 0.031 | -5.502
-11.5 | -0.709 | 0.13042 | 0.03 | -5.439
-11 | -0.683 | 0.12935 | 0.03 | -5.281
-10.5 | -0.657 | 0.12597 | 0.03 | -5.214
-10 | -0.63 | 0.11326 | 0.028 | -5.56
-9.5 | -0.603 | 0.09989 | 0.026 | -6.036
-9 | -0.577 | 0.09697 | 0.026 | -5.945
-8.5 | -0.55 | 0.09422 | 0.026 | -5.839
-8 | -0.524 | 0.086 | 0.025 | -6.087
-7.5 | -0.497 | 0.06469 | 0.023 | -7.678
-7 | -0.47 | 0.07934 | 0.022 | -5.924
-6.5 | -0.443 | 0.07734 | 0.022 | -5.734
-6 | -0.64 | 0.06449 | 0.021 | -9.925
-5.5 | -0.69 | 0.04203 | 0.021 | -16.413
-5 | -0.85 | 0.01472 | 0.062 | -57.736
-4.5 | -0.813 | 0.01376 | 0.062 | -59.045
-4 | -0.762 | 0.01212 | 0.061 | -62.87
-3.5 | -0.704 | 0.01084 | 0.061 | -64.977
-3 | -0.641 | 0.00988 | 0.06 | -64.856
-2.5 | -0.575 | 0.0092 | 0.06 | -62.491
-2 | -0.508 | 0.00857 | 0.059 | -59.297
-1.5 | -0.441 | 0.008 | 0.059 | -55.134
-1 | -0.374 | 0.00748 | 0.058 | -49.951
-0.5 | -0.306 | 0.00717 | 0.058 | -42.691
0 | -0.238 | 0.00693 | 0.057 | -34.396
0.5 | -0.17 | 0.00683 | 0.057 | -24.939
1 | -0.102 | 0.0068 | 0.057 | -15.068
1.5 | -0.034 | 0.00684 | 0.056 | -5.043
2 | 0.033 | 0.00702 | 0.056 | 4.763
2.5 | 0.101 | 0.0072 | 0.055 | 14.066
3 | 0.169 | 0.00754 | 0.054 | 22.418
3.5 | 0.236 | 0.00799 | 0.054 | 29.582
4 | 0.303 | 0.00866 | 0.053 | 35.036
4.5 | 0.368 | 0.00926 | 0.053 | 39.779
5 | 0.431 | 0.01062 | 0.052 | 40.548
5.5 | 0.482 | 0.01149 | 0.051 | 41.955
6 | 0.528 | 0.0125 | 0.05 | 42.271
6.5 | 0.459 | 0.04423 | 0.018 | 10.386
7 | 0.46 | 0.05015 | 0.017 | 9.175
7.5 | 0.309 | 0.08171 | 0.018 | 3.787
8 | 0.336 | 0.07933 | 0.018 | 4.239
8.5 | 0.363 | 0.08332 | 0.018 | 4.357
9 | 0.39 | 0.08521 | 0.018 | 4.574
9.5 | 0.417 | 0.09515 | 0.019 | 4.381
10 | 0.443 | 0.10745 | 0.019 | 4.127
10.5 | 0.47 | 0.11552 | 0.019 | 4.069
11 | 0.497 | 0.11879 | 0.018 | 4.18
11.5 | 0.523 | 0.12307 | 0.019 | 4.253
12 | 0.551 | 0.13057 | 0.021 | 4.22
12.5 | 0.577 | 0.13522 | 0.02 | 4.271
13 | 0.604 | 0.14322 | 0.02 | 4.216
13.5 | 0.63 | 0.14402 | 0.02 | 4.377
14 | 0.657 | 0.15166 | 0.02 | 4.333
14.5 | 0.686 | 0.1599 | 0.022 | 4.291
15 | 0.712 | 0.16611 | 0.021 | 4.285
15.5 | 0.738 | 0.17059 | 0.021 | 4.325
16 | 0.764 | 0.17169 | 0.021 | 4.451
16.5 | 0.79 | 0.17802 | 0.02 | 4.439
17 | 0.817 | 0.18651 | 0.02 | 4.378
17.5 | 0.844 | 0.19092 | 0.021 | 4.421
18 | 0.872 | 0.20732 | 0.021 | 4.204
18.5 | 0.897 | 0.21398 | 0.021 | 4.194
19 | 0.923 | 0.22174 | 0.02 | 4.163
19.5 | 0.949 | 0.22444 | 0.02 | 4.228
20 | 0.974 | 0.22828 | 0.02 | 4.269

## 32. Re 500k Mach 0.50 (2)
BIGFOIL.COM POLAR EXPORT
e230
EPPLER 230 |  |  |  | Cl Max: | 0.8274 | at alpha= | 20 | deg
XFOIL ncrit=9 |  |  |  | L/D Max: | 47.193 | at alpha= | 5 | deg
Re: | 500000 |  |  | Cd Min: | 0.29699 | at alpha= | -20 | deg
Mach: | 0.5 |  |  | Cl=0 at alpha= | 1.2989 | deg
|  |  |  | @ Cl=0.1, Cd= | 0.0072421
|  |  |  | @ Cl=0.4, Cd= | 0.0095576
|  |  |  | @ Cl=0.6, Cd= | 0.16041
alpha (deg) | Cl | Cd | Cm | Cl/Cd
-20 | -1.0621 | 0.29699 | 0.1423 | -3.5762
-19.5 | -1.0391 | 0.28734 | 0.1378 | -3.6163
-19 | -1.0166 | 0.27918 | 0.1332 | -3.6414
-18.5 | -0.9945 | 0.27073 | 0.1279 | -3.6734
-18 | -0.9726 | 0.26183 | 0.1223 | -3.7146
-17.5 | -0.9551 | 0.2523 | 0.1139 | -3.7856
-17 | -0.9309 | 0.24294 | 0.1105 | -3.8318
-16.5 | -0.9086 | 0.23475 | 0.1059 | -3.8705
-16 | -0.8873 | 0.22603 | 0.1008 | -3.9256
-15.5 | -0.869 | 0.21624 | 0.0937 | -4.0187
-15 | -0.8537 | 0.20646 | 0.0863 | -4.1349
-14.5 | -0.8317 | 0.19686 | 0.0832 | -4.2248
-14 | -0.8106 | 0.18869 | 0.0792 | -4.2959
-13.5 | -0.7925 | 0.17969 | 0.0743 | -4.4104
-13 | -0.7821 | 0.16849 | 0.0658 | -4.6418
-12.5 | -0.7685 | 0.15791 | 0.0599 | -4.8667
-12 | -0.7568 | 0.14681 | 0.0567 | -5.155
-11.5 | -0.75 | 0.13567 | 0.0509 | -5.5281
-11 | -0.7507 | 0.1231 | 0.0443 | -6.0983
-10.5 | -0.7635 | 0.10719 | 0.0361 | -7.1229
-10 | -0.777 | 0.09415 | 0.0288 | -8.2528
-9.5 | -0.8014 | 0.079 | 0.0198 | -10.1443
-9 | -0.8288 | 0.06332 | 0.0083 | -13.0891
-8.5 | -0.8593 | 0.0493 | -0.0033 | -17.43
-8 | -0.8906 | 0.03959 | -0.0073 | -22.4956
-7.5 | -0.9163 | 0.03274 | -0.0032 | -27.9872
-7 | -0.924 | 0.02692 | 0.0043 | -34.3239
-6.5 | -0.9018 | 0.02173 | 0.0106 | -41.5002
-6 | -0.8616 | 0.01796 | 0.0163 | -47.9733
-5.5 | -0.8178 | 0.01502 | 0.0215 | -54.4474
-5 | -0.7626 | 0.01319 | 0.0251 | -57.8165
-4.5 | -0.7001 | 0.01129 | 0.0267 | -62.0106
-4 | -0.638 | 0.01004 | 0.0284 | -63.5458
-3.5 | -0.5914 | 0.00926 | 0.0334 | -63.8661
-3 | -0.5401 | 0.00856 | 0.0374 | -63.0958
-2.5 | -0.4845 | 0.00803 | 0.0405 | -60.3362
-2 | -0.4279 | 0.00755 | 0.0433 | -56.6755
-1.5 | -0.3709 | 0.00712 | 0.0459 | -52.0927
-1 | -0.3133 | 0.00677 | 0.0484 | -46.2777
-0.5 | -0.2548 | 0.00649 | 0.0507 | -39.2604
0 | -0.194 | 0.0063 | 0.0526 | -30.7937
0.5 | -0.1271 | 0.00629 | 0.0533 | -20.2067
1 | -0.0492 | 0.00648 | 0.0516 | -7.5926
1.5 | 0.0331 | 0.00686 | 0.0489 | 4.8251
2 | 0.1189 | 0.00735 | 0.0455 | 16.1769
2.5 | 0.2036 | 0.00789 | 0.0422 | 25.8048
3 | 0.29 | 0.00852 | 0.0386 | 34.0376
3.5 | 0.3804 | 0.00932 | 0.0339 | 40.8155
4 | 0.467 | 0.01037 | 0.03 | 45.0338
4.5 | 0.5544 | 0.01195 | 0.0262 | 46.3933
5 | 0.6456 | 0.01368 | 0.0224 | 47.193
5.5 | 0.6951 | 0.01593 | 0.0262 | 43.6347
6 | 0.7358 | 0.01908 | 0.0313 | 38.5639
6.5 | 0.7611 | 0.02358 | 0.0373 | 32.2774
7 | 0.7614 | 0.02914 | 0.0439 | 26.129
7.5 | 0.735 | 0.03476 | 0.0506 | 21.145
8 | 0.6956 | 0.04137 | 0.0524 | 16.8141
8.5 | 0.6622 | 0.05258 | 0.0445 | 12.5941
9 | 0.6287 | 0.06675 | 0.0348 | 9.4187
9.5 | 0.6007 | 0.0803 | 0.028 | 7.4807
10 | 0.5825 | 0.09229 | 0.0225 | 6.3116
10.5 | 0.571 | 0.10346 | 0.0178 | 5.519
11 | 0.5671 | 0.11351 | 0.0139 | 4.996
11.5 | 0.5692 | 0.12236 | 0.0109 | 4.6518
12 | 0.563 | 0.13656 | 0.0052 | 4.1227
12.5 | 0.5727 | 0.14482 | 0.0023 | 3.9546
13 | 0.586 | 0.15243 | -0.0001 | 3.8444
13.5 | 0.6007 | 0.16081 | -0.0008 | 3.7355
14 | 0.6129 | 0.16975 | -0.0049 | 3.6106
14.5 | 0.6212 | 0.179 | -0.0118 | 3.4704
15 | 0.6386 | 0.18645 | -0.0149 | 3.425
15.5 | 0.6598 | 0.19362 | -0.0165 | 3.4077
16 | 0.6752 | 0.20303 | -0.0204 | 3.3256
16.5 | 0.6891 | 0.21207 | -0.0271 | 3.2494
17 | 0.708 | 0.2201 | -0.0311 | 3.2167
17.5 | 0.7279 | 0.22765 | -0.0346 | 3.1975
18 | 0.7493 | 0.23629 | -0.037 | 3.1711
18.5 | 0.7659 | 0.24526 | -0.0439 | 3.1228
19 | 0.7862 | 0.25367 | -0.0484 | 3.0993
19.5 | 0.8066 | 0.2616 | -0.0528 | 3.0833
20 | 0.8274 | 0.26928 | -0.0562 | 3.0726

## 33. Re 750k Mach 0.00 (1)
BIGFOIL.COM POLAR EXPORT
e230
EPPLER 230 |  |  |  | Cl Max: | 0.746 | at alpha= | 9.5 | deg
JavaFoil+Calcfoil stall+Eppler ext transition |  |  |  | L/D Max: | 66.774 | at alpha= | 7.5 | deg
Re: | 750000 |  |  | Cd Min: | 0.00572 | at alpha= | 1 | deg
Mach: | 0 |  |  | Cl=0 at alpha= | 1.7542 | deg
|  |  |  | @ Cl=0.1, Cd= | 0.0059207
|  |  |  | @ Cl=0.4, Cd= | 0.0083587
|  |  |  | @ Cl=0.6, Cd= | 0.01046
alpha (deg) | Cl | Cd | Cm | Cl/Cd
-13 | -0.716 | 0.09533 | 0.024 | -7.508
-12.5 | -0.738 | 0.09029 | 0.022 | -8.173
-12 | -0.758 | 0.08935 | 0.02 | -8.485
-11.5 | -0.776 | 0.08245 | 0.02 | -9.412
-11 | -0.791 | 0.0767 | 0.02 | -10.308
-10.5 | -0.802 | 0.07139 | 0.02 | -11.229
-10 | -0.808 | 0.06635 | 0.019 | -12.185
-9.5 | -0.811 | 0.06215 | 0.019 | -13.044
-9 | -0.808 | 0.05807 | 0.02 | -13.915
-8.5 | -0.802 | 0.05428 | 0.024 | -14.784
-8 | -0.983 | 0.01482 | 0.056 | -66.288
-7.5 | -0.961 | 0.01415 | 0.055 | -67.872
-7 | -0.933 | 0.01344 | 0.055 | -69.398
-6.5 | -0.899 | 0.01295 | 0.055 | -69.414
-6 | -0.86 | 0.01237 | 0.054 | -69.527
-5.5 | -0.817 | 0.01183 | 0.054 | -69.08
-5 | -0.771 | 0.01134 | 0.054 | -67.964
-4.5 | -0.721 | 0.00992 | 0.053 | -72.621
-4 | -0.668 | 0.00904 | 0.053 | -73.897
-3.5 | -0.613 | 0.00828 | 0.053 | -74.093
-3 | -0.557 | 0.00772 | 0.052 | -72.142
-2.5 | -0.499 | 0.00724 | 0.052 | -68.914
-2 | -0.441 | 0.00683 | 0.051 | -64.508
-1.5 | -0.382 | 0.00649 | 0.051 | -58.944
-1 | -0.324 | 0.00619 | 0.051 | -52.324
-0.5 | -0.265 | 0.00601 | 0.05 | -44.113
0 | -0.206 | 0.00585 | 0.05 | -35.284
0.5 | -0.148 | 0.00576 | 0.049 | -25.619
1 | -0.089 | 0.00572 | 0.049 | -15.535
1.5 | -0.03 | 0.00572 | 0.049 | -5.222
2 | 0.029 | 0.00578 | 0.048 | 5.01
2.5 | 0.088 | 0.00588 | 0.048 | 14.935
3 | 0.147 | 0.00608 | 0.047 | 24.117
3.5 | 0.205 | 0.00636 | 0.047 | 32.234
4 | 0.263 | 0.00668 | 0.046 | 39.395
4.5 | 0.321 | 0.00719 | 0.046 | 44.603
5 | 0.377 | 0.00802 | 0.045 | 47.062
5.5 | 0.432 | 0.00883 | 0.045 | 48.978
6 | 0.486 | 0.00983 | 0.044 | 49.406
6.5 | 0.537 | 0.01034 | 0.044 | 51.966
7 | 0.586 | 0.01099 | 0.043 | 53.311
7.5 | 0.628 | 0.0094 | 0.043 | 66.774
8 | 0.665 | 0.01197 | 0.042 | 55.594
8.5 | 0.7 | 0.01277 | 0.041 | 54.785
9 | 0.728 | 0.01373 | 0.04 | 53.037
9.5 | 0.746 | 0.01546 | 0.039 | 48.243
10 | 0.639 | 0.0627 | 0.015 | 10.194
10.5 | 0.654 | 0.06681 | 0.015 | 9.789
11 | 0.665 | 0.07127 | 0.014 | 9.325
11.5 | 0.671 | 0.0765 | 0.014 | 8.775
12 | 0.674 | 0.08167 | 0.014 | 8.251
12.5 | 0.673 | 0.08719 | 0.014 | 7.717
13 | 0.668 | 0.09289 | 0.014 | 7.195
13.5 | 0.661 | 0.09912 | 0.013 | 6.666
14 | 0.65 | 0.10628 | 0.013 | 6.12
14.5 | 0.638 | 0.11368 | 0.013 | 5.611

## 34. Re 750k Mach 0.00 (2)
BIGFOIL.COM POLAR EXPORT
e230
EPPLER 230 |  |  |  | Cl Max: | 0.9165 | at alpha= | 10.5 | deg
XFOIL ncrit=9 |  |  |  | L/D Max: | 54.9781 | at alpha= | 6 | deg
Re: | 750000 |  |  | Cd Min: | 0.03601 | at alpha= | 10.5 | deg
Mach: | 0 |  |  | Cl=0 at alpha= | 1.4231 | deg
|  |  |  | @ Cl=0.1, Cd= | 0.0058955
|  |  |  | @ Cl=0.4, Cd= | 0.0082805
|  |  |  | @ Cl=0.6, Cd= | 0.011008
alpha (deg) | Cl | Cd | Cm | Cl/Cd
0 | -0.1783 | 0.00503 | 0.0486 | -35.4473
0.5 | -0.1228 | 0.00499 | 0.0491 | -24.6092
1 | -0.0572 | 0.00513 | 0.0475 | -11.1501
1.5 | 0.0104 | 0.00541 | 0.0452 | 1.9224
2 | 0.077 | 0.00577 | 0.0431 | 13.3449
2.5 | 0.1503 | 0.00617 | 0.0395 | 24.3598
3 | 0.2185 | 0.00662 | 0.0368 | 33.006
3.5 | 0.2899 | 0.00719 | 0.0332 | 40.3199
4 | 0.3587 | 0.00786 | 0.0299 | 45.6361
4.5 | 0.4304 | 0.00859 | 0.0259 | 50.1048
5 | 0.4984 | 0.00964 | 0.0225 | 51.7012
5.5 | 0.5693 | 0.01056 | 0.0188 | 53.911
6 | 0.6262 | 0.01139 | 0.0182 | 54.9781
6.5 | 0.6728 | 0.01232 | 0.0196 | 54.6104
7 | 0.7177 | 0.01344 | 0.0211 | 53.4003
7.5 | 0.7591 | 0.01508 | 0.0231 | 50.3382
8 | 0.7965 | 0.01737 | 0.0257 | 45.8549
8.5 | 0.8307 | 0.02034 | 0.0286 | 40.8407
9 | 0.867 | 0.02235 | 0.0312 | 38.7919
9.5 | 0.8963 | 0.02543 | 0.0345 | 35.2458
10 | 0.9123 | 0.03003 | 0.0387 | 30.3796
10.5 | 0.9165 | 0.03601 | 0.0432 | 25.4513

## 35. Re 750k Mach 0.10 (1)
BIGFOIL.COM POLAR EXPORT
e230
EPPLER 230 |  |  |  | Cl Max: | 0.726 | at alpha= | 9 | deg
JavaFoil+Calcfoil stall+Eppler ext transition |  |  |  | L/D Max: | 66.262 | at alpha= | 7.5 | deg
Re: | 750000 |  |  | Cd Min: | 0.00573 | at alpha= | 1 | deg
Mach: | 0.1 |  |  | Cl=0 at alpha= | 1.7542 | deg
|  |  |  | @ Cl=0.1, Cd= | 0.0059605
|  |  |  | @ Cl=0.4, Cd= | 0.0084269
|  |  |  | @ Cl=0.6, Cd= | 0.010579
alpha (deg) | Cl | Cd | Cm | Cl/Cd
-13 | -0.681 | 0.0955 | 0.024 | -7.132
-12.5 | -0.708 | 0.09175 | 0.023 | -7.714
-12 | -0.732 | 0.09102 | 0.021 | -8.04
-11.5 | -0.754 | 0.0842 | 0.021 | -8.952
-11 | -0.772 | 0.07836 | 0.02 | -9.855
-10.5 | -0.787 | 0.07268 | 0.02 | -10.826
-10 | -0.797 | 0.06761 | 0.019 | -11.789
-9.5 | -0.802 | 0.06265 | 0.019 | -12.806
-9 | -0.802 | 0.05828 | 0.02 | -13.766
-8.5 | -0.797 | 0.05434 | 0.02 | -14.665
-8 | -0.98 | 0.01257 | 0.056 | -77.941
-7.5 | -0.96 | 0.01425 | 0.056 | -67.386
-7 | -0.934 | 0.01356 | 0.055 | -68.853
-6.5 | -0.901 | 0.01306 | 0.055 | -69.017
-6 | -0.863 | 0.01247 | 0.055 | -69.218
-5.5 | -0.82 | 0.01191 | 0.054 | -68.915
-5 | -0.774 | 0.0114 | 0.054 | -67.858
-4.5 | -0.724 | 0.0102 | 0.054 | -70.93
-4 | -0.671 | 0.00909 | 0.053 | -73.858
-3.5 | -0.616 | 0.0083 | 0.053 | -74.218
-3 | -0.56 | 0.00776 | 0.052 | -72.087
-2.5 | -0.502 | 0.00727 | 0.052 | -68.992
-2 | -0.443 | 0.00685 | 0.052 | -64.68
-1.5 | -0.384 | 0.00653 | 0.051 | -58.898
-1 | -0.326 | 0.00622 | 0.051 | -52.293
-0.5 | -0.267 | 0.00604 | 0.05 | -44.12
0 | -0.208 | 0.00586 | 0.05 | -35.437
0.5 | -0.148 | 0.00578 | 0.05 | -25.686
1 | -0.089 | 0.00573 | 0.049 | -15.578
1.5 | -0.03 | 0.00573 | 0.049 | -5.239
2 | 0.029 | 0.0058 | 0.048 | 5.026
2.5 | 0.088 | 0.00593 | 0.048 | 14.873
3 | 0.147 | 0.00608 | 0.047 | 24.2
3.5 | 0.206 | 0.00638 | 0.047 | 32.315
4 | 0.265 | 0.00671 | 0.046 | 39.47
4.5 | 0.322 | 0.0073 | 0.046 | 44.186
5 | 0.379 | 0.00811 | 0.046 | 46.734
5.5 | 0.434 | 0.00894 | 0.045 | 48.617
6 | 0.488 | 0.00985 | 0.045 | 49.52
6.5 | 0.539 | 0.01036 | 0.044 | 52.043
7 | 0.588 | 0.01103 | 0.044 | 53.308
7.5 | 0.629 | 0.00949 | 0.043 | 66.262
8 | 0.666 | 0.01208 | 0.042 | 55.133
8.5 | 0.699 | 0.01292 | 0.041 | 54.125
9 | 0.726 | 0.01393 | 0.041 | 52.16
9.5 | 0.622 | 0.05854 | 0.02 | 10.617
10 | 0.636 | 0.063 | 0.015 | 10.095
10.5 | 0.649 | 0.06727 | 0.015 | 9.647
11 | 0.658 | 0.07217 | 0.014 | 9.112
11.5 | 0.662 | 0.07671 | 0.014 | 8.626
12 | 0.662 | 0.08197 | 0.014 | 8.07
12.5 | 0.658 | 0.08802 | 0.014 | 7.471
13 | 0.65 | 0.09384 | 0.014 | 6.927
13.5 | 0.639 | 0.1007 | 0.014 | 6.346
14 | 0.625 | 0.10809 | 0.014 | 5.785

## 36. Re 750k Mach 0.10 (2)
BIGFOIL.COM POLAR EXPORT
e230
EPPLER 230 |  |  |  | Cl Max: | 0.9051 | at alpha= | 10.5 | deg
XFOIL ncrit=9 |  |  |  | L/D Max: | 54.8348 | at alpha= | 6 | deg
Re: | 750000 |  |  | Cd Min: | 0.186 | at alpha= | -15.5 | deg
Mach: | 0.1 |  |  | Cl=0 at alpha= | 1.4297 | deg
|  |  |  | @ Cl=0.1, Cd= | 0.0059091
|  |  |  | @ Cl=0.4, Cd= | 0.0083206
|  |  |  | @ Cl=0.6, Cd= | 0.011049
alpha (deg) | Cl | Cd | Cm | Cl/Cd
-15.5 | -0.8195 | 0.186 | 0.072 | -4.4059
-15 | -0.8066 | 0.17892 | 0.0683 | -4.5082
-14.5 | -0.7931 | 0.17189 | 0.0646 | -4.614
-14 | -0.7843 | 0.1628 | 0.0599 | -4.8176
-13.5 | -0.782 | 0.1505 | 0.0536 | -5.196
-13 | -0.7879 | 0.13408 | 0.0452 | -5.8763
-12.5 | -0.8505 | 0.10208 | 0.0265 | -8.3317
-10.5 | -1.1106 | 0.03661 | 0.0094 | -30.336
-10 | -1.0974 | 0.03233 | 0.0141 | -33.9437
-9.5 | -1.0753 | 0.02757 | 0.0179 | -39.0025
-9 | -1.042 | 0.02391 | 0.0208 | -43.5801
-8.5 | -1.0045 | 0.02069 | 0.0234 | -48.55
-8 | -0.965 | 0.01811 | 0.0259 | -53.2855
-7.5 | -0.9218 | 0.01629 | 0.0279 | -56.5869
-7 | -0.8771 | 0.01463 | 0.0298 | -59.9522
-6.5 | -0.83 | 0.01325 | 0.0314 | -62.6415
-6 | -0.7798 | 0.0122 | 0.0325 | -63.918
-5.5 | -0.7293 | 0.0111 | 0.0335 | -65.7027
-5 | -0.6753 | 0.00999 | 0.0337 | -67.5976
-4.5 | -0.6212 | 0.0088 | 0.0336 | -70.5909
-4 | -0.5784 | 0.00815 | 0.0365 | -70.9693
-3.5 | -0.5324 | 0.00754 | 0.0387 | -70.6101
-3 | -0.4851 | 0.00693 | 0.0406 | -70
-2.5 | -0.4352 | 0.00645 | 0.0421 | -67.4729
-2 | -0.3844 | 0.00607 | 0.0434 | -63.3278
-1.5 | -0.3337 | 0.00573 | 0.0447 | -58.2373
-1 | -0.2827 | 0.00544 | 0.0461 | -51.9669
-0.5 | -0.2313 | 0.00522 | 0.0475 | -44.3103
0 | -0.179 | 0.00505 | 0.0488 | -35.4455
0.5 | -0.1232 | 0.00501 | 0.0493 | -24.5908
1 | -0.0581 | 0.00514 | 0.0478 | -11.3035
1.5 | 0.0095 | 0.00542 | 0.0456 | 1.7528
2 | 0.0766 | 0.00578 | 0.0435 | 13.2526
2.5 | 0.1509 | 0.00619 | 0.0397 | 24.378
3 | 0.2191 | 0.00664 | 0.0371 | 32.997
3.5 | 0.2914 | 0.00722 | 0.0334 | 40.3601
4.5 | 0.4325 | 0.00865 | 0.0263 | 50
5 | 0.5007 | 0.00976 | 0.0229 | 51.3012
5.5 | 0.5723 | 0.01064 | 0.0192 | 53.7876
6 | 0.6306 | 0.0115 | 0.0184 | 54.8348
6.5 | 0.6774 | 0.01248 | 0.0199 | 54.2788
7 | 0.7223 | 0.01365 | 0.0215 | 52.9158
7.5 | 0.7633 | 0.01541 | 0.0237 | 49.5328
8 | 0.8001 | 0.01786 | 0.0264 | 44.7984
8.5 | 0.8345 | 0.02078 | 0.0294 | 40.1588
9 | 0.8692 | 0.02308 | 0.0323 | 37.6603
9.5 | 0.8953 | 0.02656 | 0.0359 | 33.7086
10 | 0.9045 | 0.03172 | 0.0406 | 28.5151
10.5 | 0.9051 | 0.03729 | 0.0453 | 24.2719
12.5 | 0.6127 | 0.12052 | 0.0087 | 5.0838
13 | 0.6087 | 0.13133 | 0.0043 | 4.6349
13.5 | 0.6152 | 0.13848 | 0.0016 | 4.4425
14 | 0.6228 | 0.14539 | -0.0008 | 4.2837
14.5 | 0.6201 | 0.15528 | -0.004 | 3.9934
15 | 0.6257 | 0.16563 | -0.0087 | 3.7777
15.5 | 0.6323 | 0.17493 | -0.0129 | 3.6146

## 37. Re 750k Mach 0.25 (1)
BIGFOIL.COM POLAR EXPORT
e230
EPPLER 230 |  |  |  | Cl Max: | 0.691 | at alpha= | 8.5 | deg
JavaFoil+Calcfoil stall+Eppler ext transition |  |  |  | L/D Max: | 63.038 | at alpha= | 7 | deg
Re: | 750000 |  |  | Cd Min: | 0.00582 | at alpha= | 1 | deg
Mach: | 0.25 |  |  | Cl=0 at alpha= | 1.7541 | deg
|  |  |  | @ Cl=0.1, Cd= | 0.0060415
|  |  |  | @ Cl=0.4, Cd= | 0.0086714
|  |  |  | @ Cl=0.6, Cd= | 0.10186
alpha (deg) | Cl | Cd | Cm | Cl/Cd
-12 | -0.494 | 0.09086 | 0.026 | -5.442
-11.5 | -0.555 | 0.08346 | 0.026 | -6.652
-11 | -0.61 | 0.07961 | 0.025 | -7.662
-10.5 | -0.657 | 0.07419 | 0.023 | -8.854
-10 | -0.697 | 0.07402 | 0.021 | -9.41
-9.5 | -0.728 | 0.06779 | 0.02 | -10.736
-9 | -0.75 | 0.06201 | 0.02 | -12.096
-8.5 | -0.763 | 0.05687 | 0.02 | -13.419
-8 | -0.767 | 0.05264 | 0.02 | -14.571
-7.5 | -0.764 | 0.04882 | 0.025 | -15.655
-7 | -0.935 | 0.01418 | 0.057 | -65.919
-6.5 | -0.91 | 0.01362 | 0.056 | -66.79
-6 | -0.876 | 0.01295 | 0.056 | -67.701
-5.5 | -0.837 | 0.0123 | 0.056 | -68.016
-5 | -0.791 | 0.01178 | 0.055 | -67.172
-4.5 | -0.742 | 0.0105 | 0.055 | -70.622
-4 | -0.689 | 0.00942 | 0.055 | -73.1
-3.5 | -0.633 | 0.00858 | 0.054 | -73.715
-3 | -0.575 | 0.00801 | 0.054 | -71.74
-2.5 | -0.515 | 0.00747 | 0.054 | -69.007
-2 | -0.455 | 0.00702 | 0.053 | -64.877
-1.5 | -0.395 | 0.00666 | 0.053 | -59.3
-1 | -0.334 | 0.00636 | 0.052 | -52.588
-0.5 | -0.274 | 0.00615 | 0.052 | -44.555
0 | -0.213 | 0.00596 | 0.051 | -35.774
0.5 | -0.152 | 0.0059 | 0.051 | -25.855
1 | -0.092 | 0.00582 | 0.051 | -15.759
1.5 | -0.031 | 0.00582 | 0.05 | -5.307
2 | 0.03 | 0.00587 | 0.05 | 5.095
2.5 | 0.091 | 0.00601 | 0.049 | 15.086
3 | 0.151 | 0.00622 | 0.049 | 24.334
3.5 | 0.212 | 0.00654 | 0.048 | 32.396
4 | 0.272 | 0.00694 | 0.048 | 39.191
4.5 | 0.331 | 0.00746 | 0.047 | 44.349
5 | 0.389 | 0.00842 | 0.047 | 46.17
5.5 | 0.445 | 0.0097 | 0.046 | 45.874
6 | 0.499 | 0.01017 | 0.046 | 49.07
6.5 | 0.55 | 0.01074 | 0.045 | 51.255
7 | 0.593 | 0.00941 | 0.045 | 63.038
7.5 | 0.633 | 0.01194 | 0.044 | 52.968
8 | 0.666 | 0.0128 | 0.043 | 52.028
8.5 | 0.691 | 0.01391 | 0.042 | 49.7
9 | 0.588 | 0.05685 | 0.016 | 10.334
9.5 | 0.6 | 0.06088 | 0.015 | 9.856
10 | 0.605 | 0.06563 | 0.015 | 9.226
10.5 | 0.604 | 0.07108 | 0.014 | 8.493
11 | 0.594 | 0.07682 | 0.015 | 7.738
11.5 | 0.578 | 0.08437 | 0.015 | 6.847
12 | 0.554 | 0.09117 | 0.015 | 6.072
12.5 | 0.523 | 0.08929 | 0.016 | 5.861
13 | 0.486 | 0.09454 | 0.017 | 5.145
13.5 | 0.444 | 0.10186 | 0.017 | 4.356

## 38. Re 750k Mach 0.25 (2)
BIGFOIL.COM POLAR EXPORT
e230
EPPLER 230 |  |  |  | Cl Max: | 0.864 | at alpha= | 9 | deg
XFOIL ncrit=9 |  |  |  | L/D Max: | 53.8651 | at alpha= | 6 | deg
Re: | 750000 |  |  | Cd Min: | 0.1783 | at alpha= | -14.5 | deg
Mach: | 0.25 |  |  | Cl=0 at alpha= | 1.426 | deg
|  |  |  | @ Cl=0.1, Cd= | 0.005946
|  |  |  | @ Cl=0.4, Cd= | 0.0084642
|  |  |  | @ Cl=0.6, Cd= | 0.011295
alpha (deg) | Cl | Cd | Cm | Cl/Cd
-14.5 | -0.7942 | 0.1783 | 0.0693 | -4.4543
-14 | -0.7843 | 0.1686 | 0.0641 | -4.6518
-13.5 | -0.7783 | 0.15572 | 0.057 | -4.9981
-13 | -0.7844 | 0.14255 | 0.0505 | -5.5026
-12.5 | -0.7781 | 0.13398 | 0.0462 | -5.8076
-12 | -0.8375 | 0.10393 | 0.0325 | -8.0583
-11.5 | -0.892 | 0.07877 | 0.016 | -11.3241
-11 | -0.9293 | 0.06221 | 0.0028 | -14.9381
-10.5 | -0.9749 | 0.04982 | -0.0039 | -19.5684
-10 | -1.0438 | 0.03859 | 0.0008 | -27.0485
-9.5 | -1.0583 | 0.03321 | 0.0082 | -31.8669
-9 | -1.046 | 0.02825 | 0.0135 | -37.0265
-8.5 | -1.0194 | 0.02392 | 0.0177 | -42.6171
-8 | -0.9832 | 0.02051 | 0.0211 | -47.9376
-7.5 | -0.9412 | 0.01807 | 0.0238 | -52.0863
-7 | -0.8971 | 0.01595 | 0.0265 | -56.2445
-6.5 | -0.8509 | 0.01413 | 0.029 | -60.2194
-6 | -0.801 | 0.01275 | 0.0308 | -62.8235
-5.5 | -0.7494 | 0.01148 | 0.0323 | -65.2787
-4.5 | -0.6395 | 0.00918 | 0.0336 | -69.6623
-3 | -0.4981 | 0.00713 | 0.0409 | -69.8597
-2.5 | -0.4466 | 0.00664 | 0.0425 | -67.259
-2 | -0.3941 | 0.00625 | 0.0439 | -63.056
-1.5 | -0.3416 | 0.0059 | 0.0453 | -57.8983
-1 | -0.2889 | 0.0056 | 0.0468 | -51.5893
-0.5 | -0.2361 | 0.00535 | 0.0482 | -44.1308
0 | -0.1825 | 0.00517 | 0.0496 | -35.2998
0.5 | -0.1263 | 0.0051 | 0.0505 | -24.7647
1 | -0.0622 | 0.0052 | 0.0496 | -11.9615
1.5 | 0.0108 | 0.00548 | 0.0467 | 1.9708
2 | 0.082 | 0.00584 | 0.0441 | 14.0411
2.5 | 0.1533 | 0.00626 | 0.0415 | 24.4888
3 | 0.2219 | 0.00675 | 0.0393 | 32.8741
3.5 | 0.2989 | 0.00737 | 0.0351 | 40.5563
4 | 0.3681 | 0.00812 | 0.0324 | 45.3325
4.5 | 0.4441 | 0.00894 | 0.0281 | 49.6756
5 | 0.5148 | 0.01024 | 0.0249 | 50.2734
5.5 | 0.5895 | 0.01113 | 0.0214 | 52.965
6 | 0.655 | 0.01216 | 0.0198 | 53.8651
6.5 | 0.7021 | 0.01342 | 0.0217 | 52.3174
7 | 0.7463 | 0.01498 | 0.024 | 49.8198
7.5 | 0.7851 | 0.01736 | 0.0271 | 45.2247
8 | 0.8181 | 0.02066 | 0.0307 | 39.5983
8.5 | 0.846 | 0.02432 | 0.0347 | 34.7862
9 | 0.864 | 0.02837 | 0.0394 | 30.4547
9.5 | 0.8601 | 0.03373 | 0.045 | 25.4996
10 | 0.8279 | 0.03952 | 0.0518 | 20.9489
10.5 | 0.8124 | 0.04432 | 0.0529 | 18.3303
11 | 0.7886 | 0.0533 | 0.0474 | 14.7955
11.5 | 0.6798 | 0.08615 | 0.0233 | 7.8909
12 | 0.6201 | 0.11039 | 0.0141 | 5.6174
12.5 | 0.5973 | 0.1248 | 0.0084 | 4.7861
13 | 0.5982 | 0.13613 | 0.0031 | 4.3943
13.5 | 0.6033 | 0.14485 | -0.0005 | 4.165
14 | 0.6127 | 0.15185 | -0.0029 | 4.0349

## 39. Re 750k Mach 0.50 (1)
BIGFOIL.COM POLAR EXPORT
e230
EPPLER 230 |  |  |  | Cl Max: | 0.975 | at alpha= | 20 | deg
JavaFoil+Calcfoil stall+Eppler ext transition |  |  |  | L/D Max: | 53.471 | at alpha= | 5.5 | deg
Re: | 750000 |  |  | Cd Min: | 0.00623 | at alpha= | 1 | deg
Mach: | 0.5 |  |  | Cl=0 at alpha= | 1.7537 | deg
|  |  |  | @ Cl=0.1, Cd= | 0.0064782
|  |  |  | @ Cl=0.4, Cd= | 0.0092348
|  |  |  | @ Cl=0.6, Cd= | 0.12956
alpha (deg) | Cl | Cd | Cm | Cl/Cd
-20 | -1.158 | 0.21443 | 0.042 | -5.399
-19.5 | -1.133 | 0.20889 | 0.042 | -5.422
-19 | -1.109 | 0.20643 | 0.043 | -5.371
-18.5 | -1.079 | 0.20045 | 0.041 | -5.382
-18 | -1.052 | 0.18804 | 0.04 | -5.596
-17.5 | -1.026 | 0.182 | 0.039 | -5.637
-17 | -1.001 | 0.17994 | 0.039 | -5.561
-16.5 | -0.975 | 0.16861 | 0.039 | -5.781
-16 | -0.949 | 0.16757 | 0.039 | -5.665
-15.5 | -0.925 | 0.16699 | 0.039 | -5.537
-15 | -0.895 | 0.15765 | 0.036 | -5.678
-14.5 | -0.868 | 0.15006 | 0.035 | -5.787
-14 | -0.842 | 0.14551 | 0.035 | -5.79
-13.5 | -0.816 | 0.14061 | 0.035 | -5.805
-13 | -0.79 | 0.13567 | 0.034 | -5.825
-12.5 | -0.764 | 0.13205 | 0.034 | -5.787
-12 | -0.736 | 0.12228 | 0.031 | -6.019
-11.5 | -0.709 | 0.1192 | 0.03 | -5.952
-11 | -0.683 | 0.11633 | 0.03 | -5.873
-10.5 | -0.657 | 0.11176 | 0.03 | -5.878
-10 | -0.63 | 0.10383 | 0.028 | -6.068
-9.5 | -0.603 | 0.09251 | 0.026 | -6.519
-9 | -0.577 | 0.08969 | 0.026 | -6.43
-8.5 | -0.55 | 0.08698 | 0.026 | -6.327
-8 | -0.524 | 0.07686 | 0.025 | -6.814
-7.5 | -0.497 | 0.06128 | 0.025 | -8.114
-7 | -0.471 | 0.05278 | 0.025 | -8.917
-6.5 | -0.445 | 0.04783 | 0.027 | -9.293
-6 | -0.64 | 0.05941 | 0.021 | -10.776
-5.5 | -0.69 | 0.04078 | 0.022 | -16.923
-5 | -0.85 | 0.0136 | 0.062 | -62.478
-4.5 | -0.813 | 0.01275 | 0.062 | -63.762
-4 | -0.762 | 0.01113 | 0.061 | -68.488
-3.5 | -0.704 | 0.00991 | 0.061 | -71.089
-3 | -0.641 | 0.00899 | 0.06 | -71.309
-2.5 | -0.575 | 0.00836 | 0.06 | -68.783
-2 | -0.508 | 0.00778 | 0.059 | -65.352
-1.5 | -0.441 | 0.00731 | 0.059 | -60.35
-1 | -0.374 | 0.00695 | 0.058 | -53.742
-0.5 | -0.306 | 0.00665 | 0.058 | -45.995
0 | -0.238 | 0.00645 | 0.057 | -36.927
0.5 | -0.17 | 0.00629 | 0.057 | -27.085
1 | -0.102 | 0.00623 | 0.057 | -16.444
1.5 | -0.034 | 0.00623 | 0.056 | -5.54
2 | 0.033 | 0.00636 | 0.056 | 5.261
2.5 | 0.101 | 0.00648 | 0.055 | 15.629
3 | 0.169 | 0.00677 | 0.054 | 24.963
3.5 | 0.236 | 0.00718 | 0.054 | 32.943
4 | 0.303 | 0.00776 | 0.053 | 39.065
4.5 | 0.368 | 0.00861 | 0.053 | 42.782
5 | 0.431 | 0.00984 | 0.052 | 43.746
5.5 | 0.484 | 0.00904 | 0.051 | 53.471
6 | 0.53 | 0.01171 | 0.05 | 45.278
6.5 | 0.46 | 0.04329 | 0.019 | 10.614
7 | 0.46 | 0.04835 | 0.017 | 9.518
7.5 | 0.31 | 0.05081 | 0.021 | 6.102
8 | 0.337 | 0.05534 | 0.021 | 6.09
8.5 | 0.364 | 0.0619 | 0.02 | 5.874
9 | 0.39 | 0.06936 | 0.019 | 5.624
9.5 | 0.417 | 0.08557 | 0.02 | 4.873
10 | 0.444 | 0.09957 | 0.019 | 4.455
10.5 | 0.47 | 0.10547 | 0.019 | 4.457
11 | 0.497 | 0.10878 | 0.019 | 4.566
11.5 | 0.524 | 0.11266 | 0.02 | 4.648
12 | 0.551 | 0.11859 | 0.021 | 4.647
12.5 | 0.578 | 0.1243 | 0.021 | 4.646
13 | 0.604 | 0.13052 | 0.02 | 4.628
13.5 | 0.631 | 0.13445 | 0.02 | 4.69
14 | 0.657 | 0.13823 | 0.021 | 4.756
14.5 | 0.687 | 0.14848 | 0.022 | 4.624
15 | 0.712 | 0.15043 | 0.021 | 4.732
15.5 | 0.738 | 0.15392 | 0.021 | 4.794
16 | 0.764 | 0.16227 | 0.021 | 4.711
16.5 | 0.79 | 0.16477 | 0.021 | 4.797
17 | 0.817 | 0.17018 | 0.021 | 4.8
17.5 | 0.845 | 0.18026 | 0.021 | 4.689
18 | 0.872 | 0.19081 | 0.021 | 4.569
18.5 | 0.898 | 0.19659 | 0.021 | 4.566
19 | 0.923 | 0.20268 | 0.02 | 4.556
19.5 | 0.949 | 0.20572 | 0.02 | 4.614
20 | 0.975 | 0.20857 | 0.02 | 4.673

## 40. Re 750k Mach 0.50 (2)
BIGFOIL.COM POLAR EXPORT
e230
EPPLER 230 |  |  |  | Cl Max: | 0.8262 | at alpha= | 20 | deg
XFOIL ncrit=9 |  |  |  | L/D Max: | 50.2144 | at alpha= | 5 | deg
Re: | 750000 |  |  | Cd Min: | 0.29689 | at alpha= | -20 | deg
Mach: | 0.5 |  |  | Cl=0 at alpha= | 1.481 | deg
|  |  |  | @ Cl=0.1, Cd= | 0.0061856
|  |  |  | @ Cl=0.4, Cd= | 0.0088626
|  |  |  | @ Cl=0.6, Cd= | 0.15995
alpha (deg) | Cl | Cd | Cm | Cl/Cd
-20 | -1.0636 | 0.29689 | 0.1448 | -3.5825
-19.5 | -1.0429 | 0.28756 | 0.1384 | -3.6267
-18.5 | -0.9982 | 0.27049 | 0.129 | -3.6903
-18 | -0.9764 | 0.26205 | 0.1237 | -3.726
-17.5 | -0.9546 | 0.25296 | 0.1182 | -3.7737
-17 | -0.9358 | 0.24243 | 0.1106 | -3.8601
-16.5 | -0.9141 | 0.23319 | 0.1061 | -3.92
-16 | -0.8919 | 0.22535 | 0.1018 | -3.9578
-15.5 | -0.8711 | 0.21657 | 0.0966 | -4.0223
-15 | -0.8513 | 0.20702 | 0.091 | -4.1122
-14.5 | -0.8361 | 0.19583 | 0.0833 | -4.2695
-14 | -0.8188 | 0.18625 | 0.0789 | -4.3962
-13.5 | -0.7991 | 0.17802 | 0.0747 | -4.4888
-13 | -0.7824 | 0.16881 | 0.0697 | -4.6348
-12.5 | -0.771 | 0.15691 | 0.0621 | -4.9136
-11 | -0.7668 | 0.11853 | 0.0437 | -6.4692
-10.5 | -0.7774 | 0.10491 | 0.0363 | -7.4102
-10 | -0.7965 | 0.09057 | 0.0282 | -8.7943
-9.5 | -0.8263 | 0.07493 | 0.0184 | -11.0276
-9 | -0.8538 | 0.05941 | 0.0068 | -14.3713
-8.5 | -0.8841 | 0.04599 | -0.0042 | -19.2237
-8 | -0.9159 | 0.0369 | -0.0068 | -24.8211
-7.5 | -0.9423 | 0.03032 | -0.0012 | -31.0785
-7 | -0.9466 | 0.0246 | 0.0067 | -38.4797
-6.5 | -0.9206 | 0.01982 | 0.0133 | -46.448
-6 | -0.88 | 0.01627 | 0.0191 | -54.0873
-5.5 | -0.8317 | 0.01369 | 0.0239 | -60.7524
-5 | -0.765 | 0.01199 | 0.0256 | -63.8032
-4.5 | -0.7154 | 0.01106 | 0.0311 | -64.6835
-4 | -0.6682 | 0.00965 | 0.036 | -69.2435
-3.5 | -0.6129 | 0.00876 | 0.0392 | -69.9658
-3 | -0.5557 | 0.00799 | 0.0418 | -69.5494
-2.5 | -0.4966 | 0.00738 | 0.044 | -67.29
-2 | -0.4358 | 0.00695 | 0.0458 | -62.705
-1.5 | -0.3754 | 0.00655 | 0.0475 | -57.313
-1 | -0.3152 | 0.00621 | 0.0492 | -50.7568
-0.5 | -0.2555 | 0.00594 | 0.0509 | -43.0135
0 | -0.1957 | 0.00571 | 0.0527 | -34.2732
0.5 | -0.1352 | 0.00557 | 0.0544 | -24.2729
1 | -0.071 | 0.00556 | 0.0554 | -12.7698
1.5 | 0.0028 | 0.00572 | 0.0543 | 0.48951
2 | 0.0855 | 0.0061 | 0.0513 | 14.0164
2.5 | 0.1685 | 0.00659 | 0.0483 | 25.569
3 | 0.2485 | 0.00723 | 0.0459 | 34.3707
3.5 | 0.3267 | 0.00805 | 0.0438 | 40.5839
4 | 0.416 | 0.00904 | 0.0394 | 46.0177
4.5 | 0.4952 | 0.01045 | 0.0372 | 47.3876
5 | 0.5855 | 0.01166 | 0.0339 | 50.2144
5.5 | 0.6679 | 0.01384 | 0.0318 | 48.2587
6 | 0.7489 | 0.01715 | 0.0297 | 43.6676
6.5 | 0.7813 | 0.02114 | 0.0351 | 36.9584
7 | 0.7866 | 0.02637 | 0.0419 | 29.8294
7.5 | 0.764 | 0.03213 | 0.049 | 23.7784
8 | 0.7223 | 0.03789 | 0.0532 | 19.0631
8.5 | 0.6883 | 0.04853 | 0.0463 | 14.183
9 | 0.6551 | 0.06233 | 0.0365 | 10.5102
9.5 | 0.6238 | 0.07604 | 0.0294 | 8.2036
10 | 0.5986 | 0.08886 | 0.0234 | 6.7364
10.5 | 0.5834 | 0.10043 | 0.0184 | 5.809
11 | 0.5762 | 0.11101 | 0.0142 | 5.1905
11.5 | 0.5753 | 0.1207 | 0.0105 | 4.7664
12 | 0.5692 | 0.1341 | 0.0058 | 4.2446
12.5 | 0.5791 | 0.14213 | 0.0031 | 4.0744
13 | 0.5916 | 0.1496 | 0.0009 | 3.9545
13.5 | 0.5992 | 0.15908 | -0.0022 | 3.7667
14 | 0.6085 | 0.16922 | -0.0081 | 3.5959
14.5 | 0.624 | 0.17696 | -0.0113 | 3.5262
15 | 0.6424 | 0.1838 | -0.0135 | 3.4951
15.5 | 0.6576 | 0.19265 | -0.0166 | 3.4134
16 | 0.6711 | 0.20273 | -0.0229 | 3.3103
16.5 | 0.6892 | 0.21097 | -0.0268 | 3.2668
17 | 0.708 | 0.21866 | -0.0305 | 3.2379
17.5 | 0.7286 | 0.22607 | -0.0326 | 3.2229
18 | 0.7457 | 0.23521 | -0.0381 | 3.1704
18.5 | 0.765 | 0.24474 | -0.0437 | 3.1258
19 | 0.7851 | 0.25289 | -0.048 | 3.1045
19.5 | 0.8053 | 0.26078 | -0.0523 | 3.088
20 | 0.8262 | 0.26847 | -0.0553 | 3.0774

## 41. Re 1M Mach 0.00 (1)
BIGFOIL.COM POLAR EXPORT
e230
EPPLER 230 |  |  |  | Cl Max: | 0.766 | at alpha= | 10 | deg
JavaFoil+Calcfoil stall+Eppler ext transition |  |  |  | L/D Max: | 71.872 | at alpha= | 8 | deg
Re: | 1000000 |  |  | Cd Min: | 0.00553 | at alpha= | 2 | deg
Mach: | 0 |  |  | Cl=0 at alpha= | 1.7542 | deg
|  |  |  | @ Cl=0.1, Cd= | 0.0056505
|  |  |  | @ Cl=0.4, Cd= | 0.0078046
|  |  |  | @ Cl=0.6, Cd= | 0.010415
alpha (deg) | Cl | Cd | Cm | Cl/Cd
-13.5 | -0.693 | 0.0985 | 0.027 | -7.036
-13 | -0.718 | 0.09234 | 0.028 | -7.774
-12.5 | -0.739 | 0.08817 | 0.025 | -8.385
-12 | -0.759 | 0.08292 | 0.024 | -9.159
-11.5 | -0.778 | 0.07891 | 0.025 | -9.855
-11 | -0.791 | 0.07464 | 0.02 | -10.596
-10.5 | -0.802 | 0.06995 | 0.02 | -11.463
-10 | -0.809 | 0.06515 | 0.02 | -12.411
-9.5 | -0.811 | 0.06089 | 0.02 | -13.317
-9 | -0.81 | 0.05682 | 0.025 | -14.262
-8.5 | -0.997 | 0.01252 | 0.056 | -79.611
-8 | -0.983 | 0.0141 | 0.056 | -69.691
-7.5 | -0.961 | 0.0134 | 0.055 | -71.671
-7 | -0.933 | 0.01275 | 0.055 | -73.139
-6.5 | -0.899 | 0.01228 | 0.055 | -73.208
-6 | -0.86 | 0.01178 | 0.054 | -73.063
-5.5 | -0.817 | 0.01125 | 0.054 | -72.677
-5 | -0.771 | 0.0108 | 0.054 | -71.354
-4.5 | -0.721 | 0.00937 | 0.053 | -76.872
-4 | -0.668 | 0.00852 | 0.053 | -78.361
-3.5 | -0.613 | 0.00782 | 0.053 | -78.396
-3 | -0.557 | 0.00743 | 0.052 | -74.972
-2.5 | -0.499 | 0.00705 | 0.052 | -70.751
-2 | -0.441 | 0.00664 | 0.051 | -66.362
-1.5 | -0.382 | 0.00634 | 0.051 | -60.284
-1 | -0.324 | 0.00606 | 0.051 | -53.469
-0.5 | -0.265 | 0.00587 | 0.05 | -45.171
0 | -0.206 | 0.00571 | 0.05 | -36.148
0.5 | -0.148 | 0.00559 | 0.049 | -26.4
1 | -0.089 | 0.00554 | 0.049 | -16.012
1.5 | -0.03 | 0.00554 | 0.049 | -5.4
2 | 0.029 | 0.00553 | 0.048 | 5.237
2.5 | 0.088 | 0.00562 | 0.048 | 15.616
3 | 0.147 | 0.00577 | 0.047 | 25.412
3.5 | 0.205 | 0.00595 | 0.047 | 34.491
4 | 0.263 | 0.00625 | 0.046 | 42.112
4.5 | 0.321 | 0.00669 | 0.046 | 47.96
5 | 0.377 | 0.00747 | 0.045 | 50.471
5.5 | 0.432 | 0.00827 | 0.045 | 52.305
6 | 0.486 | 0.00926 | 0.044 | 52.488
6.5 | 0.537 | 0.00964 | 0.044 | 55.738
7 | 0.586 | 0.01025 | 0.043 | 57.183
7.5 | 0.631 | 0.01078 | 0.043 | 58.594
8 | 0.668 | 0.00929 | 0.042 | 71.872
8.5 | 0.702 | 0.01195 | 0.041 | 58.721
9 | 0.731 | 0.01282 | 0.041 | 57.01
9.5 | 0.754 | 0.01397 | 0.04 | 53.953
10 | 0.766 | 0.01586 | 0.039 | 48.342
10.5 | 0.67 | 0.05849 | 0.026 | 11.458
11 | 0.665 | 0.07034 | 0.015 | 9.451
11.5 | 0.671 | 0.07448 | 0.015 | 9.015
12 | 0.674 | 0.07969 | 0.014 | 8.458
12.5 | 0.673 | 0.08479 | 0.014 | 7.937
13 | 0.669 | 0.09065 | 0.014 | 7.375
13.5 | 0.661 | 0.09722 | 0.014 | 6.798
14 | 0.651 | 0.09951 | 0.015 | 6.547
14.5 | 0.639 | 0.10446 | 0.016 | 6.12
15 | 0.625 | 0.11044 | 0.016 | 5.66

## 42. Re 1M Mach 0.00 (2)
BIGFOIL.COM POLAR EXPORT
e230
EPPLER 230 |  |  |  | Cl Max: | 0.963 | at alpha= | 10.5 | deg
XFOIL ncrit=9 |  |  |  | L/D Max: | 57.5859 | at alpha= | 6 | deg
Re: | 1000000 |  |  | Cd Min: | 0.18679 | at alpha= | -15.5 | deg
Mach: | 0 |  |  | Cl=0 at alpha= | 1.553 | deg
|  |  |  | @ Cl=0.1, Cd= | 0.0053427
|  |  |  | @ Cl=0.4, Cd= | 0.007953
|  |  |  | @ Cl=0.6, Cd= | 0.010445
alpha (deg) | Cl | Cd | Cm | Cl/Cd
-15.5 | -0.8176 | 0.18679 | 0.0732 | -4.3771
-15 | -0.8057 | 0.17868 | 0.0688 | -4.5092
-14.5 | -0.7962 | 0.1697 | 0.0641 | -4.6918
-14 | -0.7925 | 0.15802 | 0.0582 | -5.0152
-13.5 | -0.7952 | 0.14243 | 0.0508 | -5.5831
-12.5 | -0.9093 | 0.08643 | 0.0192 | -10.5207
-12 | -0.9654 | 0.06627 | 0.0035 | -14.5677
-11.5 | -1.0723 | 0.04649 | -0.0015 | -23.0652
-11 | -1.1241 | 0.03835 | 0.0065 | -29.3116
-10.5 | -1.1467 | 0.03002 | 0.015 | -38.1979
-10 | -1.1221 | 0.02651 | 0.0186 | -42.3274
-9.5 | -1.0894 | 0.0236 | 0.0214 | -46.161
-9 | -1.0524 | 0.02089 | 0.024 | -50.3782
-8.5 | -1.0124 | 0.01859 | 0.0263 | -54.4594
-8 | -0.9701 | 0.01667 | 0.0283 | -58.1944
-7.5 | -0.9254 | 0.01512 | 0.0301 | -61.2037
-7 | -0.8776 | 0.01395 | 0.0314 | -62.9104
-6.5 | -0.8326 | 0.01228 | 0.0332 | -67.8013
-6 | -0.7829 | 0.01118 | 0.0343 | -70.0268
-5.5 | -0.7273 | 0.01043 | 0.0341 | -69.7315
-5 | -0.6729 | 0.00982 | 0.0346 | -68.5234
-4.5 | -0.6332 | 0.00862 | 0.0378 | -73.4571
-4 | -0.5868 | 0.00786 | 0.0397 | -74.6565
-3.5 | -0.5377 | 0.0073 | 0.041 | -73.6575
-3 | -0.4878 | 0.00671 | 0.0422 | -72.6975
-2.5 | -0.4375 | 0.00616 | 0.0434 | -71.0227
-2 | -0.3854 | 0.00582 | 0.0442 | -66.2199
-1 | -0.2814 | 0.00521 | 0.0461 | -54.0115
-0.5 | -0.2296 | 0.00498 | 0.0472 | -46.1044
0 | -0.1779 | 0.00479 | 0.0483 | -37.1399
0.5 | -0.1256 | 0.00468 | 0.0494 | -26.8376
1 | -0.0704 | 0.00466 | 0.0499 | -15.1073
1.5 | -0.0074 | 0.00482 | 0.0486 | -1.5353
2 | 0.0624 | 0.00513 | 0.0458 | 12.1637
2.5 | 0.1278 | 0.0055 | 0.0438 | 23.2364
3 | 0.1903 | 0.00597 | 0.0424 | 31.876
3.5 | 0.2636 | 0.00655 | 0.0383 | 40.2443
4 | 0.3308 | 0.00723 | 0.0355 | 45.7538
4.5 | 0.3985 | 0.00793 | 0.0325 | 50.2522
5 | 0.4676 | 0.00899 | 0.0289 | 52.0133
5.5 | 0.5347 | 0.0098 | 0.0262 | 54.5612
6 | 0.6035 | 0.01048 | 0.0231 | 57.5859
6.5 | 0.6703 | 0.01178 | 0.0201 | 56.9015
7 | 0.7226 | 0.01271 | 0.0202 | 56.8529
7.5 | 0.7663 | 0.01392 | 0.022 | 55.0503
8 | 0.8077 | 0.01539 | 0.0241 | 52.4821
8.5 | 0.8473 | 0.01702 | 0.0264 | 49.7826
9 | 0.8848 | 0.01882 | 0.0289 | 47.0138
9.5 | 0.919 | 0.02092 | 0.0316 | 43.9293
10 | 0.9458 | 0.02398 | 0.035 | 39.4412
10.5 | 0.963 | 0.02797 | 0.0391 | 34.4297
11 | 0.9628 | 0.03306 | 0.0442 | 29.1228
11.5 | 0.9474 | 0.03709 | 0.0506 | 25.5433
12 | 0.9282 | 0.04164 | 0.0534 | 22.2911
12.5 | 0.9032 | 0.04954 | 0.0503 | 18.2317
13 | 0.6268 | 0.12429 | 0.0063 | 5.043
13.5 | 0.6218 | 0.1359 | 0.0017 | 4.5754
14 | 0.6241 | 0.14481 | -0.0017 | 4.3098
14.5 | 0.6326 | 0.15158 | -0.0043 | 4.1734
15 | 0.6407 | 0.15838 | -0.0069 | 4.0453
15.5 | 0.6373 | 0.17042 | -0.0113 | 3.7396

## 43. Re 1M Mach 0.10 (1)
BIGFOIL.COM POLAR EXPORT
e230
EPPLER 230 |  |  |  | Cl Max: | 0.757 | at alpha= | 10 | deg
JavaFoil+Calcfoil stall+Eppler ext transition |  |  |  | L/D Max: | 58.97 | at alpha= | 8 | deg
Re: | 1000000 |  |  | Cd Min: | 0.00555 | at alpha= | 1.5 | deg
Mach: | 0.1 |  |  | Cl=0 at alpha= | 1.7542 | deg
|  |  |  | @ Cl=0.1, Cd= | 0.0056903
|  |  |  | @ Cl=0.4, Cd= | 0.0077916
|  |  |  | @ Cl=0.6, Cd= | 0.11108
alpha (deg) | Cl | Cd | Cm | Cl/Cd
-13.5 | -0.655 | 0.09901 | 0.028 | -6.615
-13 | -0.683 | 0.09359 | 0.027 | -7.295
-12.5 | -0.709 | 0.08912 | 0.025 | -7.953
-12 | -0.734 | 0.08441 | 0.025 | -8.69
-11.5 | -0.756 | 0.07944 | 0.025 | -9.513
-11 | -0.773 | 0.0742 | 0.023 | -10.423
-10.5 | -0.787 | 0.07106 | 0.02 | -11.076
-10 | -0.797 | 0.06588 | 0.02 | -12.101
-9.5 | -0.802 | 0.06155 | 0.02 | -13.037
-9 | -0.806 | 0.0571 | 0.027 | -14.119
-8.5 | -0.992 | 0.01145 | 0.056 | -86.661
-8 | -0.981 | 0.01424 | 0.056 | -68.886
-7.5 | -0.96 | 0.01354 | 0.056 | -70.95
-7 | -0.934 | 0.01288 | 0.055 | -72.506
-6.5 | -0.901 | 0.01238 | 0.055 | -72.761
-6 | -0.863 | 0.01185 | 0.055 | -72.842
-5.5 | -0.82 | 0.01132 | 0.054 | -72.508
-5 | -0.774 | 0.01086 | 0.054 | -71.253
-4.5 | -0.724 | 0.00966 | 0.054 | -74.938
-4 | -0.671 | 0.00857 | 0.053 | -78.298
-3.5 | -0.616 | 0.00786 | 0.053 | -78.369
-3 | -0.56 | 0.00745 | 0.052 | -75.097
-2.5 | -0.502 | 0.00708 | 0.052 | -70.819
-2 | -0.443 | 0.00669 | 0.052 | -66.262
-1.5 | -0.384 | 0.00635 | 0.051 | -60.512
-1 | -0.326 | 0.00609 | 0.051 | -53.42
-0.5 | -0.267 | 0.00589 | 0.05 | -45.224
0 | -0.208 | 0.00571 | 0.05 | -36.355
0.5 | -0.148 | 0.00562 | 0.05 | -26.417
1 | -0.089 | 0.00556 | 0.049 | -16.05
1.5 | -0.03 | 0.00555 | 0.049 | -5.413
2 | 0.029 | 0.00555 | 0.048 | 5.252
2.5 | 0.088 | 0.00567 | 0.048 | 15.554
3 | 0.147 | 0.00577 | 0.047 | 25.506
3.5 | 0.206 | 0.00596 | 0.047 | 34.57
4 | 0.265 | 0.00627 | 0.047 | 42.18
4.5 | 0.322 | 0.00672 | 0.046 | 47.99
5 | 0.379 | 0.00749 | 0.046 | 50.61
5.5 | 0.434 | 0.00828 | 0.045 | 52.436
6 | 0.488 | 0.00928 | 0.045 | 52.607
6.5 | 0.539 | 0.00976 | 0.044 | 55.268
7 | 0.588 | 0.01027 | 0.044 | 57.234
7.5 | 0.633 | 0.01094 | 0.043 | 57.879
8 | 0.668 | 0.01132 | 0.042 | 58.97
8.5 | 0.701 | 0.01209 | 0.042 | 58.02
9 | 0.729 | 0.013 | 0.041 | 56.107
9.5 | 0.75 | 0.01425 | 0.04 | 52.623
10 | 0.757 | 0.01687 | 0.039 | 44.89
10.5 | 0.651 | 0.06599 | 0.018 | 9.857
11 | 0.658 | 0.07083 | 0.015 | 9.286
11.5 | 0.662 | 0.0755 | 0.014 | 8.766
12 | 0.662 | 0.08081 | 0.014 | 8.189
12.5 | 0.658 | 0.08613 | 0.014 | 7.637
13 | 0.651 | 0.08938 | 0.016 | 7.285
13.5 | 0.64 | 0.09499 | 0.015 | 6.737
14 | 0.627 | 0.10012 | 0.016 | 6.262
14.5 | 0.612 | 0.10514 | 0.017 | 5.817
15 | 0.593 | 0.11108 | 0.017 | 5.34

## 44. Re 1M Mach 0.10 (2)
BIGFOIL.COM POLAR EXPORT
e230
EPPLER 230 |  |  |  | Cl Max: | 0.9562 | at alpha= | 10.5 | deg
XFOIL ncrit=9 |  |  |  | L/D Max: | 57.4267 | at alpha= | 6 | deg
Re: | 1000000 |  |  | Cd Min: | 0.18815 | at alpha= | -15.5 | deg
Mach: | 0.1 |  |  | Cl=0 at alpha= | 1.5525 | deg
|  |  |  | @ Cl=0.1, Cd= | 0.0053526
|  |  |  | @ Cl=0.4, Cd= | 0.0079867
|  |  |  | @ Cl=0.6, Cd= | 0.010497
alpha (deg) | Cl | Cd | Cm | Cl/Cd
-15.5 | -0.818 | 0.18815 | 0.0742 | -4.3476
-15 | -0.8057 | 0.18005 | 0.0698 | -4.4749
-14.5 | -0.7959 | 0.17103 | 0.065 | -4.6536
-14 | -0.7919 | 0.15896 | 0.059 | -4.9818
-13.5 | -0.792 | 0.14454 | 0.052 | -5.4795
-12 | -1.0018 | 0.05966 | 0.0009 | -16.7918
-11.5 | -1.0533 | 0.04811 | -0.0027 | -21.8936
-11 | -1.0984 | 0.04035 | 0.0024 | -27.2218
-10.5 | -1.1371 | 0.03197 | 0.0122 | -35.5677
-10 | -1.1201 | 0.0278 | 0.0166 | -40.2914
-9.5 | -1.0906 | 0.02455 | 0.02 | -44.4236
-9 | -1.0553 | 0.02158 | 0.0228 | -48.9018
-8.5 | -1.0159 | 0.01909 | 0.0253 | -53.2163
-8 | -0.9739 | 0.01704 | 0.0275 | -57.1538
-7.5 | -0.9294 | 0.01538 | 0.0295 | -60.4291
-7 | -0.8816 | 0.01414 | 0.0309 | -62.3479
-6.5 | -0.8364 | 0.01247 | 0.0328 | -67.073
-6 | -0.787 | 0.01127 | 0.034 | -69.8314
-5.5 | -0.7307 | 0.01049 | 0.0338 | -69.6568
-5 | -0.6768 | 0.00988 | 0.0345 | -68.502
-4.5 | -0.6365 | 0.00869 | 0.0378 | -73.2451
-3.5 | -0.5404 | 0.00734 | 0.0411 | -73.624
-3 | -0.4903 | 0.00675 | 0.0423 | -72.637
-2.5 | -0.4396 | 0.00619 | 0.0435 | -71.0178
-2 | -0.3872 | 0.00585 | 0.0444 | -66.188
-1.5 | -0.3349 | 0.00551 | 0.0453 | -60.7804
-1 | -0.2826 | 0.00523 | 0.0463 | -54.0344
-0.5 | -0.2304 | 0.00501 | 0.0473 | -45.988
0 | -0.1785 | 0.00482 | 0.0485 | -37.0332
0.5 | -0.1259 | 0.00469 | 0.0496 | -26.8443
1 | -0.0707 | 0.00468 | 0.0501 | -15.1068
1.5 | -0.0073 | 0.00483 | 0.0489 | -1.5114
2 | 0.0622 | 0.00514 | 0.0461 | 12.1012
2.5 | 0.128 | 0.00551 | 0.0442 | 23.2305
3 | 0.1908 | 0.00599 | 0.0428 | 31.8531
3.5 | 0.2647 | 0.00658 | 0.0387 | 40.228
4 | 0.3329 | 0.00725 | 0.0357 | 45.9172
4.5 | 0.4003 | 0.00799 | 0.0329 | 50.1001
5 | 0.4699 | 0.00911 | 0.0293 | 51.5807
5.5 | 0.538 | 0.00985 | 0.0265 | 54.6193
6 | 0.607 | 0.01057 | 0.0235 | 57.4267
6.5 | 0.6744 | 0.0119 | 0.0205 | 56.6723
7 | 0.7273 | 0.0129 | 0.0206 | 56.3798
7.5 | 0.7709 | 0.01419 | 0.0225 | 54.327
8 | 0.8121 | 0.01574 | 0.0248 | 51.5947
8.5 | 0.8513 | 0.01748 | 0.0272 | 48.7014
9 | 0.888 | 0.01943 | 0.0299 | 45.7025
9.5 | 0.9206 | 0.02177 | 0.0329 | 42.2876
10 | 0.9442 | 0.02517 | 0.0366 | 37.5129
10.5 | 0.9562 | 0.02942 | 0.0412 | 32.5017
11 | 0.9505 | 0.03431 | 0.0466 | 27.7033
11.5 | 0.9243 | 0.03857 | 0.0529 | 23.9642
12 | 0.9049 | 0.04452 | 0.0527 | 20.3257
12.5 | 0.8764 | 0.05445 | 0.0466 | 16.0955
13 | 0.6198 | 0.12537 | 0.0062 | 4.9438
13.5 | 0.6185 | 0.13732 | 0.0013 | 4.5041
14 | 0.6216 | 0.14613 | -0.0021 | 4.2537
14.5 | 0.6305 | 0.15286 | -0.0047 | 4.1247
15 | 0.6393 | 0.15957 | -0.0072 | 4.0064
15.5 | 0.637 | 0.17128 | -0.0115 | 3.7191

## 45. Re 1M Mach 0.25 (1)
BIGFOIL.COM POLAR EXPORT
e230
EPPLER 230 |  |  |  | Cl Max: | 0.709 | at alpha= | 9 | deg
JavaFoil+Calcfoil stall+Eppler ext transition |  |  |  | L/D Max: | 56.667 | at alpha= | 7.5 | deg
Re: | 1000000 |  |  | Cd Min: | 0.00562 | at alpha= | 1.5 | deg
Mach: | 0.25 |  |  | Cl=0 at alpha= | 1.7541 | deg
|  |  |  | @ Cl=0.1, Cd= | 0.005764
|  |  |  | @ Cl=0.4, Cd= | 0.10319
|  |  |  | @ Cl=0.6, Cd= | 0.10319
alpha (deg) | Cl | Cd | Cm | Cl/Cd
-12.5 | -0.43 | 0.09209 | 0.029 | -4.666
-12 | -0.496 | 0.08843 | 0.029 | -5.606
-11.5 | -0.557 | 0.08141 | 0.029 | -6.841
-11 | -0.612 | 0.07632 | 0.029 | -8.017
-10.5 | -0.658 | 0.07169 | 0.026 | -9.179
-10 | -0.698 | 0.0681 | 0.025 | -10.249
-9.5 | -0.728 | 0.06582 | 0.021 | -11.06
-9 | -0.75 | 0.06029 | 0.02 | -12.444
-8.5 | -0.763 | 0.05583 | 0.02 | -13.672
-8 | -0.769 | 0.05148 | 0.025 | -14.937
-7.5 | -0.951 | 0.01429 | 0.057 | -66.57
-7 | -0.935 | 0.01348 | 0.057 | -69.325
-6.5 | -0.91 | 0.01293 | 0.056 | -70.337
-6 | -0.877 | 0.01231 | 0.056 | -71.2
-5.5 | -0.837 | 0.01168 | 0.056 | -71.665
-5 | -0.791 | 0.01116 | 0.055 | -70.925
-4.5 | -0.742 | 0.00994 | 0.055 | -74.602
-4 | -0.689 | 0.00888 | 0.055 | -77.514
-3.5 | -0.633 | 0.00808 | 0.054 | -78.306
-3 | -0.575 | 0.00761 | 0.054 | -75.478
-2.5 | -0.515 | 0.00724 | 0.054 | -71.191
-2 | -0.455 | 0.00685 | 0.053 | -66.485
-1.5 | -0.395 | 0.00651 | 0.053 | -60.709
-1 | -0.334 | 0.00624 | 0.052 | -53.608
-0.5 | -0.274 | 0.00598 | 0.052 | -45.79
0 | -0.213 | 0.00583 | 0.051 | -36.599
0.5 | -0.152 | 0.0057 | 0.051 | -26.76
1 | -0.092 | 0.00564 | 0.051 | -16.248
1.5 | -0.031 | 0.00562 | 0.05 | -5.494
2 | 0.03 | 0.00566 | 0.05 | 5.287
2.5 | 0.091 | 0.00574 | 0.049 | 15.783
3 | 0.151 | 0.0059 | 0.049 | 25.652
3.5 | 0.212 | 0.0061 | 0.048 | 34.733
4 | 0.272 | 0.00644 | 0.048 | 42.185
4.5 | 0.331 | 0.00688 | 0.047 | 48.096
5 | 0.389 | 0.00787 | 0.047 | 49.415
5.5 | 0.445 | 0.00903 | 0.046 | 49.279
6 | 0.499 | 0.00958 | 0.046 | 52.122
6.5 | 0.55 | 0.01011 | 0.045 | 54.444
7 | 0.598 | 0.01081 | 0.045 | 55.3
7.5 | 0.634 | 0.01119 | 0.044 | 56.667
8 | 0.668 | 0.01198 | 0.043 | 55.754
8.5 | 0.694 | 0.01299 | 0.042 | 53.452
9 | 0.709 | 0.01449 | 0.041 | 48.94
9.5 | 0.6 | 0.05977 | 0.016 | 10.042
10 | 0.606 | 0.06426 | 0.015 | 9.424
10.5 | 0.604 | 0.06905 | 0.015 | 8.744
11 | 0.595 | 0.07524 | 0.015 | 7.902
11.5 | 0.579 | 0.07793 | 0.017 | 7.426
12 | 0.555 | 0.08211 | 0.017 | 6.757
12.5 | 0.525 | 0.08728 | 0.018 | 6.011
13 | 0.488 | 0.09181 | 0.019 | 5.315
13.5 | 0.445 | 0.099 | 0.018 | 4.492
14 | 0.397 | 0.10319 | 0.019 | 3.849

## 46. Re 1M Mach 0.25 (2)
BIGFOIL.COM POLAR EXPORT
e230
EPPLER 230 |  |  |  | Cl Max: | 0.9038 | at alpha= | 9.5 | deg
XFOIL ncrit=9 |  |  |  | L/D Max: | 56.2893 | at alpha= | 6 | deg
Re: | 1000000 |  |  | Cd Min: | 0.08997 | at alpha= | 12 | deg
Mach: | 0.25 |  |  | Cl=0 at alpha= | 1.5635 | deg
|  |  |  | @ Cl=0.1, Cd= | 0.0054129
|  |  |  | @ Cl=0.4, Cd= | 0.0081284
|  |  |  | @ Cl=0.6, Cd= | 0.010765
alpha (deg) | Cl | Cd | Cm | Cl/Cd
0 | -0.1817 | 0.00494 | 0.0493 | -36.7814
0.5 | -0.1279 | 0.00481 | 0.0505 | -26.5904
1 | -0.0719 | 0.00478 | 0.0513 | -15.0418
1.5 | -0.0089 | 0.00489 | 0.0505 | -1.82
2 | 0.0612 | 0.00519 | 0.0481 | 11.7919
2.5 | 0.1291 | 0.00558 | 0.0462 | 23.1362
3 | 0.2024 | 0.0061 | 0.0429 | 33.1803
3.5 | 0.2706 | 0.00671 | 0.0406 | 40.3279
4 | 0.3435 | 0.00744 | 0.0372 | 46.1694
4.5 | 0.4108 | 0.00826 | 0.0349 | 49.7337
5 | 0.484 | 0.00945 | 0.0312 | 51.2169
5.5 | 0.556 | 0.01016 | 0.0284 | 54.7244
6 | 0.6265 | 0.01113 | 0.0258 | 56.2893
6.5 | 0.6967 | 0.01265 | 0.0229 | 55.0751
7 | 0.7525 | 0.01414 | 0.023 | 53.2178
7.5 | 0.7949 | 0.01589 | 0.0257 | 50.0252
8 | 0.8336 | 0.01808 | 0.0289 | 46.1062
8.5 | 0.8677 | 0.02071 | 0.0325 | 41.8976
9 | 0.8937 | 0.02401 | 0.0367 | 37.222
9.5 | 0.9038 | 0.02844 | 0.0419 | 31.7792
10 | 0.8831 | 0.03428 | 0.0488 | 25.7614
10.5 | 0.8417 | 0.04027 | 0.0533 | 20.9014
11 | 0.7946 | 0.05252 | 0.046 | 15.1295
11.5 | 0.7597 | 0.06743 | 0.0344 | 11.2665
12 | 0.6999 | 0.08997 | 0.0205 | 7.7793

## 47. Re 1M Mach 0.50 (1)
BIGFOIL.COM POLAR EXPORT
e230
EPPLER 230 |  |  |  | Cl Max: | 0.975 | at alpha= | 20 | deg
JavaFoil+Calcfoil stall+Eppler ext transition |  |  |  | L/D Max: | 57.736 | at alpha= | 5.5 | deg
Re: | 1000000 |  |  | Cd Min: | 0.00602 | at alpha= | 1.5 | deg
Mach: | 0.5 |  |  | Cl=0 at alpha= | 1.7537 | deg
|  |  |  | @ Cl=0.1, Cd= | 0.0061782
|  |  |  | @ Cl=0.4, Cd= | 0.008664
|  |  |  | @ Cl=0.6, Cd= | 0.12148
alpha (deg) | Cl | Cd | Cm | Cl/Cd
-20 | -1.158 | 0.20239 | 0.043 | -5.722
-19.5 | -1.133 | 0.19549 | 0.042 | -5.794
-19 | -1.11 | 0.19877 | 0.043 | -5.585
-18.5 | -1.08 | 0.18768 | 0.041 | -5.754
-18 | -1.053 | 0.17828 | 0.04 | -5.907
-17.5 | -1.026 | 0.17323 | 0.039 | -5.925
-17 | -1.001 | 0.16683 | 0.039 | -5.999
-16.5 | -0.975 | 0.16161 | 0.039 | -6.034
-16 | -0.95 | 0.15988 | 0.039 | -5.939
-15.5 | -0.925 | 0.15266 | 0.039 | -6.062
-15 | -0.896 | 0.14661 | 0.037 | -6.11
-14.5 | -0.869 | 0.14221 | 0.036 | -6.109
-14 | -0.843 | 0.13944 | 0.035 | -6.044
-13.5 | -0.816 | 0.13367 | 0.035 | -6.108
-13 | -0.79 | 0.12701 | 0.035 | -6.223
-12.5 | -0.765 | 0.12671 | 0.035 | -6.037
-12 | -0.736 | 0.11936 | 0.032 | -6.17
-11.5 | -0.71 | 0.11182 | 0.031 | -6.346
-11 | -0.683 | 0.10812 | 0.03 | -6.32
-10.5 | -0.657 | 0.10506 | 0.03 | -6.254
-10 | -0.631 | 0.09748 | 0.029 | -6.468
-9.5 | -0.603 | 0.08801 | 0.027 | -6.854
-9 | -0.577 | 0.08524 | 0.027 | -6.767
-8.5 | -0.55 | 0.08258 | 0.027 | -6.665
-8 | -0.524 | 0.07459 | 0.026 | -7.023
-7.5 | -0.498 | 0.05845 | 0.027 | -8.513
-7 | -0.471 | 0.05162 | 0.027 | -9.129
-6.5 | -0.551 | 0.016 | 0.063 | -34.432
-6 | -0.64 | 0.05646 | 0.021 | -11.337
-5.5 | -0.861 | 0.01394 | 0.062 | -61.79
-5 | -0.85 | 0.0129 | 0.062 | -65.891
-4.5 | -0.813 | 0.01205 | 0.062 | -67.438
-4 | -0.762 | 0.01052 | 0.061 | -72.442
-3.5 | -0.704 | 0.00935 | 0.061 | -75.339
-3 | -0.641 | 0.00847 | 0.06 | -75.677
-2.5 | -0.575 | 0.00793 | 0.06 | -72.52
-2 | -0.508 | 0.0075 | 0.059 | -67.759
-1.5 | -0.441 | 0.00712 | 0.059 | -61.978
-1 | -0.374 | 0.00678 | 0.058 | -55.157
-0.5 | -0.306 | 0.0065 | 0.058 | -47.109
0 | -0.238 | 0.00626 | 0.057 | -38.075
0.5 | -0.17 | 0.00615 | 0.057 | -27.734
1 | -0.102 | 0.00604 | 0.057 | -16.966
1.5 | -0.034 | 0.00602 | 0.056 | -5.733
2 | 0.033 | 0.00606 | 0.056 | 5.522
2.5 | 0.101 | 0.00618 | 0.055 | 16.38
3 | 0.169 | 0.00638 | 0.054 | 26.51
3.5 | 0.236 | 0.00668 | 0.054 | 35.384
4 | 0.303 | 0.00723 | 0.053 | 41.954
4.5 | 0.368 | 0.00809 | 0.053 | 45.498
5 | 0.431 | 0.00922 | 0.052 | 46.667
5.5 | 0.485 | 0.00841 | 0.051 | 57.736
6 | 0.531 | 0.01096 | 0.051 | 48.472
6.5 | 0.563 | 0.01204 | 0.05 | 46.741
7 | 0.46 | 0.04726 | 0.018 | 9.739
7.5 | 0.365 | 0.01714 | 0.046 | 21.263
8 | 0.339 | 0.05319 | 0.025 | 6.369
8.5 | 0.364 | 0.05933 | 0.022 | 6.135
9 | 0.39 | 0.06854 | 0.02 | 5.696
9.5 | 0.417 | 0.08351 | 0.02 | 4.995
10 | 0.444 | 0.09254 | 0.019 | 4.794
10.5 | 0.47 | 0.09887 | 0.019 | 4.756
11 | 0.497 | 0.10219 | 0.019 | 4.861
11.5 | 0.524 | 0.10724 | 0.02 | 4.886
12 | 0.551 | 0.11329 | 0.021 | 4.865
12.5 | 0.578 | 0.1175 | 0.021 | 4.916
13 | 0.604 | 0.1222 | 0.02 | 4.943
13.5 | 0.631 | 0.12833 | 0.02 | 4.915
14 | 0.658 | 0.13435 | 0.021 | 4.897
14.5 | 0.687 | 0.14241 | 0.022 | 4.824
15 | 0.712 | 0.14286 | 0.021 | 4.983
15.5 | 0.738 | 0.14715 | 0.021 | 5.016
16 | 0.765 | 0.15231 | 0.021 | 5.02
16.5 | 0.791 | 0.15565 | 0.021 | 5.08
17 | 0.817 | 0.16177 | 0.021 | 5.053
17.5 | 0.846 | 0.16861 | 0.022 | 5.02
18 | 0.872 | 0.18076 | 0.021 | 4.824
18.5 | 0.898 | 0.18575 | 0.021 | 4.833
19 | 0.923 | 0.19057 | 0.02 | 4.846
19.5 | 0.949 | 0.19359 | 0.02 | 4.905
20 | 0.975 | 0.19844 | 0.02 | 4.914

## 48. Re 1M Mach 0.50 (2)
BIGFOIL.COM POLAR EXPORT
e230
EPPLER 230 |  |  |  | Cl Max: | 0.8251 | at alpha= | 20 | deg
XFOIL ncrit=9 |  |  |  | L/D Max: | 52.2067 | at alpha= | 5.5 | deg
Re: | 1000000 |  |  | Cd Min: | 0.29718 | at alpha= | -20 | deg
Mach: | 0.5 |  |  | Cl=0 at alpha= | 1.563 | deg
|  |  |  | @ Cl=0.1, Cd= | 0.0056621
|  |  |  | @ Cl=0.4, Cd= | 0.0084648
|  |  |  | @ Cl=0.6, Cd= | 0.15724
alpha (deg) | Cl | Cd | Cm | Cl/Cd
-20 | -1.0657 | 0.29718 | 0.1464 | -3.586
-19.5 | -1.044 | 0.28883 | 0.1411 | -3.6146
-19 | -1.0221 | 0.28024 | 0.1356 | -3.6472
-18.5 | -1.0003 | 0.2714 | 0.1301 | -3.6857
-18 | -0.9785 | 0.26134 | 0.1239 | -3.7442
-17.5 | -0.9586 | 0.25124 | 0.1173 | -3.8155
-17 | -0.9372 | 0.24225 | 0.1126 | -3.8687
-16.5 | -0.9154 | 0.23417 | 0.1079 | -3.9091
-16 | -0.8941 | 0.22563 | 0.1028 | -3.9627
-15.5 | -0.8739 | 0.21581 | 0.097 | -4.0494
-15 | -0.8564 | 0.20502 | 0.0902 | -4.1772
-14.5 | -0.8396 | 0.19492 | 0.0849 | -4.3074
-14 | -0.8197 | 0.1867 | 0.0805 | -4.3905
-13.5 | -0.8018 | 0.17773 | 0.0756 | -4.5113
-13 | -0.7862 | 0.16792 | 0.0702 | -4.682
-12.5 | -0.7745 | 0.15556 | 0.0629 | -4.9788
-12 | -0.7695 | 0.14409 | 0.0578 | -5.3404
-11.5 | -0.7672 | 0.13175 | 0.0512 | -5.8231
-11 | -0.772 | 0.11848 | 0.044 | -6.5159
-10.5 | -0.7852 | 0.10444 | 0.0362 | -7.5182
-10 | -0.8046 | 0.09016 | 0.028 | -8.9241
-9.5 | -0.8301 | 0.0751 | 0.0189 | -11.0533
-9 | -0.861 | 0.05865 | 0.0067 | -14.6803
-8.5 | -0.8929 | 0.04505 | -0.0045 | -19.8202
-8 | -0.9265 | 0.0361 | -0.0064 | -25.6648
-7.5 | -0.953 | 0.0298 | -0.0001 | -31.9799
-7 | -0.9586 | 0.02385 | 0.008 | -40.1929
-6.5 | -0.9348 | 0.01871 | 0.015 | -49.9626
-6 | -0.8924 | 0.01524 | 0.0208 | -58.5564
-5.5 | -0.8348 | 0.0129 | 0.0244 | -64.7132
-5 | -0.7881 | 0.01166 | 0.0307 | -67.5901
-4.5 | -0.7333 | 0.01065 | 0.0351 | -68.8545
-4 | -0.6787 | 0.00944 | 0.0388 | -71.8962
-3.5 | -0.6221 | 0.00842 | 0.0416 | -73.8836
-3 | -0.5627 | 0.00768 | 0.0438 | -73.2682
-2.5 | -0.5026 | 0.00703 | 0.0457 | -71.4936
-2 | -0.4404 | 0.00662 | 0.0471 | -66.5257
-1.5 | -0.3782 | 0.00625 | 0.0484 | -60.512
-1 | -0.3165 | 0.00593 | 0.0496 | -53.3727
-0.5 | -0.2553 | 0.00568 | 0.051 | -44.9472
0 | -0.1946 | 0.00545 | 0.0524 | -35.7064
0.5 | -0.1342 | 0.0053 | 0.0539 | -25.3208
1 | -0.0733 | 0.00522 | 0.0554 | -14.0421
1.5 | -0.0092 | 0.00525 | 0.0563 | -1.7524
2 | 0.0638 | 0.00548 | 0.0554 | 11.6423
2.5 | 0.1473 | 0.0059 | 0.0522 | 24.9661
3 | 0.2256 | 0.00651 | 0.05 | 34.6544
3.5 | 0.3077 | 0.00731 | 0.0471 | 42.093
4 | 0.3849 | 0.00822 | 0.0453 | 46.8248
4.5 | 0.4688 | 0.00958 | 0.0421 | 48.9353
5 | 0.5492 | 0.01063 | 0.0408 | 51.6651
5.5 | 0.6364 | 0.01219 | 0.0382 | 52.2067
6 | 0.7144 | 0.01474 | 0.0371 | 48.4668
6.5 | 0.7898 | 0.01899 | 0.0351 | 41.5903
7 | 0.8079 | 0.02424 | 0.0402 | 33.3292
7.5 | 0.7896 | 0.02973 | 0.0476 | 26.559
8 | 0.7488 | 0.03493 | 0.0536 | 21.4372
8.5 | 0.713 | 0.04498 | 0.0477 | 15.8515
9 | 0.6781 | 0.05855 | 0.0378 | 11.5816
9.5 | 0.649 | 0.0715 | 0.0308 | 9.0769
10 | 0.6193 | 0.08473 | 0.0246 | 7.3091
10.5 | 0.5991 | 0.09664 | 0.0193 | 6.1993
11 | 0.5875 | 0.10766 | 0.0148 | 5.457
11.5 | 0.587 | 0.11748 | 0.0112 | 4.9966
12 | 0.5767 | 0.13068 | 0.0065 | 4.4131
12.5 | 0.5793 | 0.14185 | 0.0024 | 4.0839
13 | 0.5898 | 0.15 | -0.0006 | 3.932
13.5 | 0.6005 | 0.15759 | -0.0028 | 3.8105
14 | 0.6126 | 0.16664 | -0.0065 | 3.6762
14.5 | 0.6244 | 0.17672 | -0.0117 | 3.5333
15 | 0.6405 | 0.1845 | -0.015 | 3.4715
15.5 | 0.6584 | 0.19157 | -0.0178 | 3.4369
16 | 0.6738 | 0.20035 | -0.0211 | 3.3631
16.5 | 0.6893 | 0.21055 | -0.0268 | 3.2738
17 | 0.7077 | 0.21893 | -0.0309 | 3.2325
17.5 | 0.7269 | 0.2267 | -0.0348 | 3.2064
18 | 0.7468 | 0.23383 | -0.0381 | 3.1938
18.5 | 0.7656 | 0.24262 | -0.042 | 3.1556
19 | 0.7843 | 0.25268 | -0.0479 | 3.1039
19.5 | 0.8048 | 0.26156 | -0.0526 | 3.0769
20 | 0.8251 | 0.26975 | -0.0572 | 3.0588

## 49. Re 2M Mach 0.00 (1)
BIGFOIL.COM POLAR EXPORT
e230
EPPLER 230 |  |  |  | Cl Max: | 0.793 | at alpha= | 11 | deg
JavaFoil+Calcfoil stall+Eppler ext transition |  |  |  | L/D Max: | 84.547 | at alpha= | 8.5 | deg
Re: | 2000000 |  |  | Cd Min: | 0.0054 | at alpha= | 2 | deg
Mach: | 0 |  |  | Cl=0 at alpha= | 1.7542 | deg
|  |  |  | @ Cl=0.1, Cd= | 0.0054603
|  |  |  | @ Cl=0.4, Cd= | 0.0067693
|  |  |  | @ Cl=0.6, Cd= | 0.00895
alpha (deg) | Cl | Cd | Cm | Cl/Cd
-14.5 | -0.653 | 0.09542 | 0.037 | -6.838
-14 | -0.682 | 0.0883 | 0.038 | -7.724
-13.5 | -0.712 | 0.0809 | 0.039 | -8.799
-13 | -0.744 | 0.07197 | 0.041 | -10.342
-12.5 | -0.779 | 0.06183 | 0.043 | -12.597
-12 | -0.808 | 0.05504 | 0.044 | -14.674
-11.5 | -0.898 | 0.02685 | 0.053 | -33.46
-11 | -0.954 | 0.01914 | 0.055 | -49.846
-10.5 | -0.989 | 0.0167 | 0.056 | -59.2
-10 | -1.003 | 0.01565 | 0.057 | -64.081
-9.5 | -1.009 | 0.0111 | 0.056 | -90.891
-9 | -1.008 | 0.01376 | 0.056 | -73.253
-8.5 | -0.999 | 0.01311 | 0.056 | -76.181
-8 | -0.983 | 0.01245 | 0.056 | -78.949
-7.5 | -0.961 | 0.01189 | 0.055 | -80.784
-7 | -0.933 | 0.01133 | 0.055 | -82.296
-6.5 | -0.899 | 0.01096 | 0.055 | -81.995
-6 | -0.86 | 0.01051 | 0.054 | -81.852
-5.5 | -0.817 | 0.01003 | 0.054 | -81.464
-5 | -0.771 | 0.00969 | 0.054 | -79.497
-4.5 | -0.721 | 0.00832 | 0.053 | -86.613
-4 | -0.668 | 0.00784 | 0.053 | -85.238
-3.5 | -0.613 | 0.00736 | 0.053 | -83.301
-3 | -0.557 | 0.007 | 0.052 | -79.544
-2.5 | -0.499 | 0.00673 | 0.052 | -74.18
-2 | -0.441 | 0.00646 | 0.051 | -68.258
-1.5 | -0.382 | 0.00624 | 0.051 | -61.294
-1 | -0.324 | 0.00601 | 0.051 | -53.927
-0.5 | -0.265 | 0.00581 | 0.05 | -45.666
0 | -0.206 | 0.00565 | 0.05 | -36.516
0.5 | -0.148 | 0.00554 | 0.049 | -26.641
1 | -0.089 | 0.00546 | 0.049 | -16.268
1.5 | -0.03 | 0.00541 | 0.049 | -5.524
2 | 0.029 | 0.0054 | 0.048 | 5.363
2.5 | 0.088 | 0.00544 | 0.048 | 16.135
3 | 0.147 | 0.00554 | 0.047 | 26.438
3.5 | 0.205 | 0.00565 | 0.047 | 36.316
4 | 0.263 | 0.00581 | 0.046 | 45.364
4.5 | 0.321 | 0.00612 | 0.046 | 52.376
5 | 0.377 | 0.00651 | 0.045 | 57.928
5.5 | 0.432 | 0.00713 | 0.045 | 60.646
6 | 0.486 | 0.00797 | 0.044 | 60.983
6.5 | 0.537 | 0.00837 | 0.044 | 64.159
7 | 0.586 | 0.00881 | 0.043 | 66.509
7.5 | 0.631 | 0.00926 | 0.043 | 68.204
8 | 0.673 | 0.00983 | 0.042 | 68.491
8.5 | 0.707 | 0.00836 | 0.042 | 84.547
9 | 0.736 | 0.01092 | 0.041 | 67.371
9.5 | 0.76 | 0.01177 | 0.04 | 64.617
10 | 0.779 | 0.01277 | 0.039 | 61.035
10.5 | 0.79 | 0.01423 | 0.039 | 55.541
11 | 0.793 | 0.01654 | 0.038 | 47.96
11.5 | 0.783 | 0.02151 | 0.036 | 36.388
12 | 0.732 | 0.0437 | 0.031 | 16.756
12.5 | 0.715 | 0.05552 | 0.029 | 12.872
13 | 0.702 | 0.06355 | 0.027 | 11.054
13.5 | 0.682 | 0.07613 | 0.025 | 8.963
14 | 0.669 | 0.08248 | 0.024 | 8.112
14.5 | 0.654 | 0.08908 | 0.023 | 7.338
15 | 0.637 | 0.09537 | 0.022 | 6.682
15.5 | 0.619 | 0.10232 | 0.021 | 6.047
16 | 0.6 | 0.10881 | 0.021 | 5.512

## 50. Re 2M Mach 0.00 (2)
BIGFOIL.COM POLAR EXPORT
e230
EPPLER 230 |  |  |  | Cl Max: | 1.0867 | at alpha= | 12 | deg
XFOIL ncrit=9 |  |  |  | L/D Max: | 66.5217 | at alpha= | 7.5 | deg
Re: | 2000000 |  |  | Cd Min: | 0.23672 | at alpha= | 20 | deg
Mach: | 0 |  |  | Cl=0 at alpha= | 1.6458 | deg
|  |  |  | @ Cl=0.1, Cd= | 0.0045192
|  |  |  | @ Cl=0.4, Cd= | 0.0075417
|  |  |  | @ Cl=0.6, Cd= | 0.009447
alpha (deg) | Cl | Cd | Cm | Cl/Cd
-18.5 | -0.9027 | 0.23399 | 0.1018 | -3.8579
-18 | -0.8865 | 0.22788 | 0.0977 | -3.8902
-17.5 | -0.8706 | 0.22129 | 0.0935 | -3.9342
-17 | -0.856 | 0.21368 | 0.089 | -4.006
-16 | -0.8931 | 0.16866 | 0.0693 | -5.2953
-15.5 | -1.0321 | 0.11538 | 0.0405 | -8.9452
-15 | -1.118 | 0.0856 | 0.0219 | -13.0607
-14.5 | -1.1395 | 0.07163 | 0.0125 | -15.9081
-14 | -1.1775 | 0.05657 | 0.0027 | -20.8149
-13.5 | -1.2258 | 0.04382 | -0.0026 | -27.9735
-13 | -1.2413 | 0.03788 | -0.0015 | -32.7693
-12.5 | -1.2521 | 0.03357 | 0.0027 | -37.2982
-12 | -1.2526 | 0.03067 | 0.0086 | -40.8412
-11.5 | -1.2574 | 0.02675 | 0.0161 | -47.0056
-11 | -1.2437 | 0.02287 | 0.0211 | -54.3813
-10.5 | -1.2104 | 0.02081 | 0.024 | -58.1643
-10 | -1.1714 | 0.01918 | 0.0262 | -61.074
-9.5 | -1.1297 | 0.01769 | 0.0281 | -63.8609
-9 | -1.0874 | 0.01612 | 0.0301 | -67.4566
-8.5 | -1.0432 | 0.01467 | 0.0319 | -71.1111
-8 | -0.9971 | 0.01341 | 0.0334 | -74.355
-7.5 | -0.949 | 0.01231 | 0.0346 | -77.0918
-7 | -0.899 | 0.01137 | 0.0356 | -79.0677
-6.5 | -0.845 | 0.01078 | 0.0359 | -78.3859
-6 | -0.8016 | 0.00981 | 0.0386 | -81.7125
-5.5 | -0.7519 | 0.00931 | 0.04 | -80.7626
-5 | -0.7 | 0.00889 | 0.0409 | -78.7402
-4.5 | -0.6477 | 0.00845 | 0.0418 | -76.6509
-4 | -0.5992 | 0.00746 | 0.0432 | -80.3217
-3.5 | -0.5481 | 0.0068 | 0.044 | -80.6029
-3 | -0.4957 | 0.00633 | 0.0447 | -78.3096
-2.5 | -0.4429 | 0.00591 | 0.0452 | -74.9408
-2 | -0.3904 | 0.00546 | 0.0459 | -71.5018
-1.5 | -0.3363 | 0.00521 | 0.0463 | -64.5489
-1 | -0.2824 | 0.00496 | 0.0467 | -56.9355
-0.5 | -0.2283 | 0.00477 | 0.0471 | -47.8616
0.5 | -0.1209 | 0.00449 | 0.0481 | -26.9265
1 | -0.0679 | 0.00439 | 0.0488 | -15.467
1.5 | -0.0154 | 0.00435 | 0.0496 | -3.5402
2 | 0.0374 | 0.00436 | 0.0504 | 8.578
2.5 | 0.0927 | 0.00447 | 0.0507 | 20.7383
3 | 0.1565 | 0.0049 | 0.0489 | 31.9388
3.5 | 0.2191 | 0.0054 | 0.0473 | 40.5741
4 | 0.2805 | 0.00598 | 0.0459 | 46.9064
4.5 | 0.3471 | 0.00666 | 0.0432 | 52.1171
5 | 0.4053 | 0.00763 | 0.0422 | 53.1193
5.5 | 0.4751 | 0.00812 | 0.039 | 58.5099
6 | 0.5429 | 0.00862 | 0.0362 | 62.9814
6.5 | 0.6078 | 0.00956 | 0.0338 | 63.5774
7 | 0.6694 | 0.01022 | 0.0323 | 65.499
7.5 | 0.7344 | 0.01104 | 0.0298 | 66.5217
8 | 0.7983 | 0.01208 | 0.0273 | 66.0844
8.5 | 0.8602 | 0.0132 | 0.0252 | 65.1667
9 | 0.9143 | 0.01434 | 0.0246 | 63.7587
9.5 | 0.9557 | 0.01549 | 0.0265 | 61.6979
10 | 0.9913 | 0.01731 | 0.029 | 57.2675
10.5 | 1.011 | 0.02107 | 0.0333 | 47.9829
11 | 1.0461 | 0.02222 | 0.0358 | 47.0792
11.5 | 1.073 | 0.02399 | 0.0392 | 44.727
12 | 1.0867 | 0.02657 | 0.0436 | 40.8995
12.5 | 1.0757 | 0.02939 | 0.0508 | 36.6009
13 | 1.0542 | 0.03468 | 0.0535 | 30.3979
13.5 | 1.0443 | 0.0411 | 0.0512 | 25.4088
14 | 1.009 | 0.05325 | 0.0435 | 18.9484
14.5 | 0.9782 | 0.06658 | 0.0345 | 14.6921
15 | 0.9121 | 0.08761 | 0.0216 | 10.4109
15.5 | 0.8085 | 0.11958 | 0.0048 | 6.7612
17.5 | 0.6829 | 0.20131 | -0.0265 | 3.3923
18 | 0.6952 | 0.20923 | -0.0301 | 3.3227
18.5 | 0.7078 | 0.2172 | -0.0337 | 3.2587
19 | 0.723 | 0.22463 | -0.0377 | 3.2186
19.5 | 0.7374 | 0.23141 | -0.0413 | 3.1866
20 | 0.7529 | 0.23672 | -0.0446 | 3.1806

## 51. Re 2M Mach 0.10 (1)
BIGFOIL.COM POLAR EXPORT
e230
EPPLER 230 |  |  |  | Cl Max: | 0.781 | at alpha= | 10.5 | deg
JavaFoil+Calcfoil stall+Eppler ext transition |  |  |  | L/D Max: | 83.532 | at alpha= | 8.5 | deg
Re: | 2000000 |  |  | Cd Min: | 0.00542 | at alpha= | 1.5 | deg
Mach: | 0.1 |  |  | Cl=0 at alpha= | 1.7542 | deg
|  |  |  | @ Cl=0.1, Cd= | 0.0054783
|  |  |  | @ Cl=0.4, Cd= | 0.0068306
|  |  |  | @ Cl=0.6, Cd= | 0.10361
alpha (deg) | Cl | Cd | Cm | Cl/Cd
-14 | -0.636 | 0.0912 | 0.037 | -6.979
-13.5 | -0.67 | 0.0839 | 0.038 | -7.982
-13 | -0.704 | 0.07596 | 0.04 | -9.262
-12.5 | -0.727 | 0.07494 | 0.038 | -9.706
-12 | -0.77 | 0.06061 | 0.043 | -12.706
-11.5 | -0.854 | 0.03236 | 0.051 | -26.391
-11 | -0.921 | 0.02078 | 0.055 | -44.335
-10.5 | -0.965 | 0.01712 | 0.056 | -56.386
-10 | -0.986 | 0.01601 | 0.057 | -61.599
-9.5 | -0.998 | 0.01124 | 0.057 | -88.784
-9 | -1 | 0.01181 | 0.056 | -84.658
-8.5 | -0.994 | 0.01325 | 0.056 | -75.018
-8 | -0.981 | 0.01258 | 0.056 | -77.934
-7.5 | -0.96 | 0.012 | 0.056 | -80.064
-7 | -0.934 | 0.01144 | 0.055 | -81.618
-6.5 | -0.901 | 0.01103 | 0.055 | -81.66
-6 | -0.863 | 0.01059 | 0.055 | -81.524
-5.5 | -0.821 | 0.01012 | 0.054 | -81.06
-5 | -0.774 | 0.00973 | 0.054 | -79.494
-4.5 | -0.724 | 0.00857 | 0.054 | -84.494
-4 | -0.671 | 0.00787 | 0.053 | -85.309
-3.5 | -0.616 | 0.00739 | 0.053 | -83.369
-3 | -0.56 | 0.00702 | 0.052 | -79.664
-2.5 | -0.502 | 0.00676 | 0.052 | -74.244
-2 | -0.443 | 0.00649 | 0.052 | -68.262
-1.5 | -0.384 | 0.00626 | 0.051 | -61.376
-1 | -0.326 | 0.00601 | 0.051 | -54.155
-0.5 | -0.267 | 0.00583 | 0.05 | -45.683
0 | -0.208 | 0.00568 | 0.05 | -36.537
0.5 | -0.148 | 0.00555 | 0.05 | -26.724
1 | -0.089 | 0.00547 | 0.049 | -16.316
1.5 | -0.03 | 0.00542 | 0.049 | -5.537
2 | 0.029 | 0.00542 | 0.048 | 5.373
2.5 | 0.088 | 0.00546 | 0.048 | 16.154
3 | 0.147 | 0.00555 | 0.047 | 26.517
3.5 | 0.206 | 0.00566 | 0.047 | 36.425
4 | 0.265 | 0.00588 | 0.047 | 44.984
4.5 | 0.322 | 0.00621 | 0.046 | 51.895
5 | 0.379 | 0.00659 | 0.046 | 57.506
5.5 | 0.434 | 0.00722 | 0.045 | 60.165
6 | 0.488 | 0.00798 | 0.045 | 61.153
6.5 | 0.539 | 0.00839 | 0.044 | 64.261
7 | 0.588 | 0.00883 | 0.044 | 66.592
7.5 | 0.633 | 0.00939 | 0.043 | 67.443
8 | 0.675 | 0.00997 | 0.043 | 67.645
8.5 | 0.706 | 0.00846 | 0.042 | 83.532
9 | 0.734 | 0.01107 | 0.041 | 66.359
9.5 | 0.757 | 0.01196 | 0.04 | 63.347
10 | 0.773 | 0.01311 | 0.04 | 58.99
10.5 | 0.781 | 0.01478 | 0.039 | 52.881
11 | 0.778 | 0.01803 | 0.037 | 43.156
11.5 | 0.757 | 0.02599 | 0.035 | 29.123
12 | 0.691 | 0.06012 | 0.027 | 11.492
12.5 | 0.696 | 0.05728 | 0.029 | 12.153
13 | 0.68 | 0.06623 | 0.027 | 10.264
13.5 | 0.659 | 0.07705 | 0.025 | 8.556
14 | 0.643 | 0.08347 | 0.024 | 7.699
14.5 | 0.624 | 0.0899 | 0.023 | 6.941
15 | 0.604 | 0.09642 | 0.022 | 6.261
15.5 | 0.582 | 0.10361 | 0.021 | 5.618

## 52. Re 2M Mach 0.10 (2)
BIGFOIL.COM POLAR EXPORT
e230
EPPLER 230 |  |  |  | Cl Max: | 1.0622 | at alpha= | 11.5 | deg
XFOIL ncrit=9 |  |  |  | L/D Max: | 65.95 | at alpha= | 7.5 | deg
Re: | 2000000 |  |  | Cd Min: | 0.18312 | at alpha= | 16.5 | deg
Mach: | 0.1 |  |  | Cl=0 at alpha= | 1.6424 | deg
|  |  |  | @ Cl=0.1, Cd= | 0.0045243
|  |  |  | @ Cl=0.4, Cd= | 0.0075335
|  |  |  | @ Cl=0.6, Cd= | 0.0094556
alpha (deg) | Cl | Cd | Cm | Cl/Cd
0 | -0.175 | 0.00463 | 0.0477 | -37.797
0.5 | -0.1213 | 0.00451 | 0.0483 | -26.8958
1 | -0.068 | 0.00441 | 0.049 | -15.4195
1.5 | -0.0151 | 0.00437 | 0.0498 | -3.4554
2 | 0.0379 | 0.00438 | 0.0506 | 8.653
2.5 | 0.0934 | 0.00448 | 0.0509 | 20.8482
3 | 0.1574 | 0.00491 | 0.0492 | 32.057
3.5 | 0.2208 | 0.00541 | 0.0475 | 40.8133
4 | 0.282 | 0.00599 | 0.0462 | 47.0785
4.5 | 0.3493 | 0.00669 | 0.0434 | 52.2123
5 | 0.4076 | 0.00766 | 0.0426 | 53.2115
5.5 | 0.478 | 0.00815 | 0.0394 | 58.6503
6 | 0.5464 | 0.00867 | 0.0366 | 63.0219
6.5 | 0.6119 | 0.00963 | 0.0342 | 63.541
7 | 0.6739 | 0.01034 | 0.0327 | 65.1741
7.5 | 0.7393 | 0.01121 | 0.0303 | 65.95
8 | 0.8035 | 0.01233 | 0.0279 | 65.1663
8.5 | 0.8659 | 0.01353 | 0.0258 | 63.9985
9 | 0.9194 | 0.01473 | 0.0254 | 62.4168
9.5 | 0.9602 | 0.01601 | 0.0276 | 59.975
10.5 | 1.0129 | 0.02178 | 0.0348 | 46.506
11 | 1.0437 | 0.02336 | 0.0379 | 44.6789
11.5 | 1.0622 | 0.02577 | 0.0421 | 41.2185
12 | 1.0594 | 0.02882 | 0.0485 | 36.7592
12.5 | 1.038 | 0.03287 | 0.0537 | 31.5789
13 | 1.0116 | 0.0407 | 0.0518 | 24.855
13.5 | 0.9942 | 0.04998 | 0.0458 | 19.892
14 | 0.9467 | 0.06615 | 0.0347 | 14.3114
14.5 | 0.9062 | 0.08238 | 0.0246 | 11.0002
15 | 0.8237 | 0.10846 | 0.0104 | 7.5945
15.5 | 0.6444 | 0.17081 | -0.0131 | 3.7726
16 | 0.6567 | 0.17722 | -0.0161 | 3.7056
16.5 | 0.6699 | 0.18312 | -0.019 | 3.6583

## 53. Re 2M Mach 0.25 (1)
BIGFOIL.COM POLAR EXPORT
e230
EPPLER 230 |  |  |  | Cl Max: | 0.727 | at alpha= | 9.5 | deg
JavaFoil+Calcfoil stall+Eppler ext transition |  |  |  | L/D Max: | 80.003 | at alpha= | 8 | deg
Re: | 2000000 |  |  | Cd Min: | 0.00552 | at alpha= | 2 | deg
Mach: | 0.25 |  |  | Cl=0 at alpha= | 1.7541 | deg
|  |  |  | @ Cl=0.1, Cd= | 0.0055735
|  |  |  | @ Cl=0.4, Cd= | 0.09876
|  |  |  | @ Cl=0.6, Cd= | 0.09876
alpha (deg) | Cl | Cd | Cm | Cl/Cd
-13 | -0.362 | 0.08905 | 0.035 | -4.063
-12.5 | -0.435 | 0.08253 | 0.036 | -5.274
-12 | -0.502 | 0.07857 | 0.036 | -6.391
-11.5 | -0.574 | 0.06586 | 0.041 | -8.714
-11 | -0.648 | 0.05184 | 0.045 | -12.498
-10.5 | -0.71 | 0.04369 | 0.047 | -16.249
-10 | -0.833 | 0.0198 | 0.056 | -42.071
-9.5 | -0.899 | 0.01634 | 0.058 | -55.011
-9 | -0.932 | 0.01513 | 0.058 | -61.598
-8.5 | -0.95 | 0.01085 | 0.058 | -87.583
-8 | -0.957 | 0.01342 | 0.057 | -71.304
-7.5 | -0.951 | 0.01266 | 0.057 | -75.147
-7 | -0.935 | 0.01194 | 0.057 | -78.291
-6.5 | -0.91 | 0.0115 | 0.056 | -79.084
-6 | -0.877 | 0.01096 | 0.056 | -79.966
-5.5 | -0.837 | 0.01044 | 0.056 | -80.118
-5 | -0.791 | 0.01 | 0.055 | -79.143
-4.5 | -0.742 | 0.00883 | 0.055 | -83.99
-4 | -0.689 | 0.00806 | 0.055 | -85.417
-3.5 | -0.633 | 0.00758 | 0.054 | -83.482
-3 | -0.575 | 0.00719 | 0.054 | -79.92
-2.5 | -0.515 | 0.00688 | 0.054 | -74.858
-2 | -0.455 | 0.00662 | 0.053 | -68.806
-1.5 | -0.395 | 0.00635 | 0.053 | -62.164
-1 | -0.334 | 0.00612 | 0.052 | -54.669
-0.5 | -0.274 | 0.00593 | 0.052 | -46.221
0 | -0.213 | 0.00577 | 0.051 | -36.954
0.5 | -0.152 | 0.00564 | 0.051 | -27.051
1 | -0.092 | 0.00556 | 0.051 | -16.487
1.5 | -0.031 | 0.00553 | 0.05 | -5.584
2 | 0.03 | 0.00552 | 0.05 | 5.426
2.5 | 0.091 | 0.00556 | 0.049 | 16.313
3 | 0.151 | 0.00565 | 0.049 | 26.758
3.5 | 0.212 | 0.00578 | 0.048 | 36.614
4 | 0.272 | 0.00603 | 0.048 | 45.114
4.5 | 0.331 | 0.00636 | 0.047 | 52.059
5 | 0.389 | 0.00687 | 0.047 | 56.608
5.5 | 0.445 | 0.00796 | 0.046 | 55.906
6 | 0.499 | 0.00824 | 0.046 | 60.563
6.5 | 0.55 | 0.00868 | 0.045 | 63.381
7 | 0.598 | 0.00927 | 0.045 | 64.49
7.5 | 0.641 | 0.00979 | 0.044 | 65.477
8 | 0.673 | 0.00841 | 0.043 | 80.003
8.5 | 0.699 | 0.01106 | 0.043 | 63.224
9 | 0.718 | 0.01205 | 0.042 | 59.61
9.5 | 0.727 | 0.01346 | 0.041 | 54.034
10 | 0.72 | 0.01642 | 0.04 | 43.831
10.5 | 0.653 | 0.03959 | 0.033 | 16.492
11 | 0.636 | 0.04605 | 0.032 | 13.805
11.5 | 0.606 | 0.05626 | 0.029 | 10.777
12 | 0.572 | 0.06697 | 0.027 | 8.534
12.5 | 0.537 | 0.07347 | 0.025 | 7.305
13 | 0.497 | 0.0788 | 0.025 | 6.312
13.5 | 0.45 | 0.08897 | 0.022 | 5.054
14 | 0.402 | 0.09265 | 0.022 | 4.335
14.5 | 0.348 | 0.09876 | 0.022 | 3.519

## 54. Re 2M Mach 0.25 (2)
BIGFOIL.COM POLAR EXPORT
e230
EPPLER 230 |  |  |  | Cl Max: | 0.9666 | at alpha= | 9.5 | deg
XFOIL ncrit=9 |  |  |  | L/D Max: | 62.955 | at alpha= | 7 | deg
Re: | 2000000 |  |  | Cd Min: | 0.07135 | at alpha= | 12.5 | deg
Mach: | 0.25 |  |  | Cl=0 at alpha= | 1.6266 | deg
|  |  |  | @ Cl=0.1, Cd= | 0.0045884
|  |  |  | @ Cl=0.4, Cd= | 0.007513
|  |  |  | @ Cl=0.6, Cd= | 0.0095424
alpha (deg) | Cl | Cd | Cm | Cl/Cd
0 | -0.1786 | 0.00473 | 0.0486 | -37.759
0.5 | -0.1232 | 0.0046 | 0.0492 | -26.7826
1 | -0.0683 | 0.0045 | 0.0499 | -15.1778
1.5 | -0.0138 | 0.00446 | 0.0508 | -3.0942
2 | 0.0407 | 0.00446 | 0.0517 | 9.1256
2.5 | 0.0971 | 0.00457 | 0.0523 | 21.2473
3 | 0.1616 | 0.00498 | 0.0509 | 32.4498
3.5 | 0.2292 | 0.00551 | 0.0487 | 41.5971
4 | 0.2902 | 0.00612 | 0.0481 | 47.4183
4.5 | 0.361 | 0.00691 | 0.0451 | 52.2431
5 | 0.4205 | 0.00783 | 0.0447 | 53.7037
5.5 | 0.4941 | 0.00834 | 0.0415 | 59.2446
6 | 0.5656 | 0.00899 | 0.0387 | 62.9143
6.5 | 0.6341 | 0.01009 | 0.0365 | 62.8444
7 | 0.6988 | 0.0111 | 0.0351 | 62.955
7.5 | 0.766 | 0.01235 | 0.0331 | 62.0243
8 | 0.8322 | 0.01396 | 0.031 | 59.6132
8.5 | 0.896 | 0.01577 | 0.0293 | 56.8167
9 | 0.9405 | 0.01776 | 0.0311 | 52.9561
9.5 | 0.9666 | 0.02081 | 0.0353 | 46.4488
10 | 0.9528 | 0.02726 | 0.0426 | 34.9523
10.5 | 0.9601 | 0.02989 | 0.048 | 32.1211
11 | 0.9231 | 0.03479 | 0.0538 | 26.5335
11.5 | 0.9014 | 0.04278 | 0.0504 | 21.0706
12 | 0.868 | 0.05587 | 0.0407 | 15.5361
12.5 | 0.8318 | 0.07135 | 0.0302 | 11.658

## 55. Re 2M Mach 0.50 (1)
BIGFOIL.COM POLAR EXPORT
e230
EPPLER 230 |  |  |  | Cl Max: | 0.978 | at alpha= | 20 | deg
JavaFoil+Calcfoil stall+Eppler ext transition |  |  |  | L/D Max: | 55.403 | at alpha= | 6 | deg
Re: | 2000000 |  |  | Cd Min: | 0.00584 | at alpha= | 2 | deg
Mach: | 0.5 |  |  | Cl=0 at alpha= | 1.7537 | deg
|  |  |  | @ Cl=0.1, Cd= | 0.0059582
|  |  |  | @ Cl=0.4, Cd= | 0.0076129
|  |  |  | @ Cl=0.6, Cd= | 0.10843
alpha (deg) | Cl | Cd | Cm | Cl/Cd
-20 | -1.16 | 0.17634 | 0.043 | -6.577
-19.5 | -1.134 | 0.17482 | 0.043 | -6.488
-19 | -1.113 | 0.17106 | 0.044 | -6.504
-18.5 | -1.085 | 0.16852 | 0.043 | -6.44
-18 | -1.056 | 0.15935 | 0.042 | -6.628
-17.5 | -1.029 | 0.15375 | 0.041 | -6.69
-17 | -1.003 | 0.15131 | 0.04 | -6.627
-16.5 | -0.977 | 0.14105 | 0.04 | -6.923
-16 | -0.95 | 0.14137 | 0.039 | -6.723
-15.5 | -0.927 | 0.13595 | 0.04 | -6.819
-15 | -0.899 | 0.12932 | 0.039 | -6.95
-14.5 | -0.87 | 0.1274 | 0.037 | -6.83
-14 | -0.844 | 0.12004 | 0.036 | -7.028
-13.5 | -0.817 | 0.11807 | 0.036 | -6.922
-13 | -0.791 | 0.11106 | 0.035 | -7.121
-12.5 | -0.766 | 0.11104 | 0.036 | -6.901
-12 | -0.737 | 0.1041 | 0.033 | -7.083
-11.5 | -0.71 | 0.09923 | 0.032 | -7.157
-11 | -0.684 | 0.09486 | 0.031 | -7.207
-10.5 | -0.657 | 0.09183 | 0.031 | -7.158
-10 | -0.632 | 0.08603 | 0.031 | -7.341
-9.5 | -0.604 | 0.07883 | 0.028 | -7.66
-9 | -0.577 | 0.07623 | 0.028 | -7.574
-8.5 | -0.551 | 0.07369 | 0.028 | -7.477
-8 | -0.524 | 0.06712 | 0.027 | -7.809
-7.5 | -0.499 | 0.05483 | 0.031 | -9.105
-7 | -0.573 | 0.01674 | 0.062 | -34.25
-6.5 | -0.552 | 0.01191 | 0.063 | -46.397
-6 | -0.64 | 0.05038 | 0.022 | -12.706
-5.5 | -0.861 | 0.01246 | 0.062 | -69.1
-5 | -0.85 | 0.0115 | 0.062 | -73.926
-4.5 | -0.813 | 0.01079 | 0.062 | -75.358
-4 | -0.762 | 0.00934 | 0.061 | -81.606
-3.5 | -0.704 | 0.00845 | 0.061 | -83.298
-3 | -0.641 | 0.00792 | 0.06 | -80.897
-2.5 | -0.575 | 0.00743 | 0.06 | -77.418
-2 | -0.508 | 0.00713 | 0.059 | -71.32
-1.5 | -0.441 | 0.00683 | 0.059 | -64.612
-1 | -0.374 | 0.00656 | 0.058 | -56.975
-0.5 | -0.306 | 0.00634 | 0.058 | -48.295
0 | -0.238 | 0.00614 | 0.057 | -38.82
0.5 | -0.17 | 0.006 | 0.057 | -28.409
1 | -0.102 | 0.00591 | 0.057 | -17.356
1.5 | -0.034 | 0.00587 | 0.056 | -5.876
2 | 0.033 | 0.00584 | 0.056 | 5.729
2.5 | 0.101 | 0.00596 | 0.055 | 16.992
3 | 0.169 | 0.00604 | 0.054 | 27.964
3.5 | 0.236 | 0.00628 | 0.054 | 37.634
4 | 0.303 | 0.00662 | 0.053 | 45.779
4.5 | 0.368 | 0.00711 | 0.053 | 51.811
5 | 0.431 | 0.0081 | 0.052 | 53.138
5.5 | 0.488 | 0.00913 | 0.052 | 53.495
6 | 0.538 | 0.00971 | 0.051 | 55.403
6.5 | 0.566 | 0.01032 | 0.05 | 54.858
7 | 0.46 | 0.04509 | 0.019 | 10.213
7.5 | 0.375 | 0.01293 | 0.048 | 28.993
8 | 0.398 | 0.01616 | 0.046 | 24.64
8.5 | 0.369 | 0.05313 | 0.029 | 6.951
9 | 0.391 | 0.06317 | 0.023 | 6.194
9.5 | 0.417 | 0.0749 | 0.021 | 5.572
10 | 0.444 | 0.0836 | 0.02 | 5.31
10.5 | 0.471 | 0.08871 | 0.02 | 5.305
11 | 0.497 | 0.09212 | 0.02 | 5.397
11.5 | 0.525 | 0.0978 | 0.022 | 5.37
12 | 0.551 | 0.10043 | 0.021 | 5.49
12.5 | 0.578 | 0.10431 | 0.021 | 5.54
13 | 0.605 | 0.10937 | 0.021 | 5.527
13.5 | 0.631 | 0.11341 | 0.021 | 5.568
14 | 0.66 | 0.11711 | 0.022 | 5.633
14.5 | 0.688 | 0.12457 | 0.023 | 5.519
15 | 0.712 | 0.12662 | 0.022 | 5.626
15.5 | 0.739 | 0.13017 | 0.022 | 5.677
16 | 0.765 | 0.13505 | 0.021 | 5.667
16.5 | 0.792 | 0.1421 | 0.021 | 5.573
17 | 0.82 | 0.14695 | 0.022 | 5.581
17.5 | 0.849 | 0.14847 | 0.022 | 5.718
18 | 0.873 | 0.16218 | 0.021 | 5.383
18.5 | 0.899 | 0.16567 | 0.021 | 5.425
19 | 0.925 | 0.17059 | 0.021 | 5.422
19.5 | 0.951 | 0.17367 | 0.021 | 5.477
20 | 0.978 | 0.1796 | 0.021 | 5.443

## 56. Re 2M Mach 0.50 (2)
BIGFOIL.COM POLAR EXPORT
e230
EPPLER 230 |  |  |  | Cl Max: | 0.8278 | at alpha= | 7.5 | deg
XFOIL ncrit=9 |  |  |  | L/D Max: | 59.2701 | at alpha= | 5.5 | deg
Re: | 2000000 |  |  | Cd Min: | 0.29744 | at alpha= | -20 | deg
Mach: | 0.5 |  |  | Cl=0 at alpha= | 1.5529 | deg
|  |  |  | @ Cl=0.1, Cd= | 0.0049401
|  |  |  | @ Cl=0.4, Cd= | 0.0076738
|  |  |  | @ Cl=0.6, Cd= | 0.1372
alpha (deg) | Cl | Cd | Cm | Cl/Cd
-20 | -1.0696 | 0.29744 | 0.1478 | -3.596
-19.5 | -1.048 | 0.28815 | 0.1421 | -3.637
-19 | -1.0265 | 0.27891 | 0.1365 | -3.6804
-18.5 | -1.0056 | 0.27026 | 0.1313 | -3.7209
-18 | -0.9841 | 0.26204 | 0.1261 | -3.7555
-17.5 | -0.9624 | 0.2535 | 0.1207 | -3.7964
-17 | -0.9409 | 0.24311 | 0.1147 | -3.8703
-16.5 | -0.9204 | 0.23324 | 0.1089 | -3.9461
-16 | -0.9001 | 0.22364 | 0.1034 | -4.0248
-15.5 | -0.8803 | 0.214 | 0.098 | -4.1136
-15 | -0.8624 | 0.20481 | 0.0927 | -4.2107
-14.5 | -0.843 | 0.19614 | 0.0877 | -4.298
-14 | -0.8251 | 0.18663 | 0.0823 | -4.421
-13.5 | -0.8091 | 0.17654 | 0.0767 | -4.5831
-13 | -0.7996 | 0.16372 | 0.0703 | -4.8839
-12.5 | -0.7906 | 0.15228 | 0.0641 | -5.1918
-12 | -0.786 | 0.14 | 0.0575 | -5.6143
-11.5 | -0.7877 | 0.12677 | 0.0503 | -6.2136
-11 | -0.7958 | 0.11336 | 0.0428 | -7.0201
-10.5 | -0.8163 | 0.09854 | 0.0342 | -8.2839
-10 | -0.842 | 0.08387 | 0.0252 | -10.0393
-9.5 | -0.868 | 0.06896 | 0.0158 | -12.587
-9 | -0.8962 | 0.05294 | 0.003 | -16.9286
-8.5 | -0.9294 | 0.04066 | -0.0062 | -22.8578
-8 | -0.9649 | 0.0328 | -0.0049 | -29.4177
-7.5 | -0.9931 | 0.02704 | 0.0038 | -36.7271
-7 | -0.9938 | 0.02093 | 0.0121 | -47.4821
-6.5 | -0.9659 | 0.01629 | 0.0194 | -59.294
-6 | -0.9285 | 0.01358 | 0.0272 | -68.3726
-5.5 | -0.8784 | 0.01166 | 0.033 | -75.3345
-5 | -0.8201 | 0.0104 | 0.037 | -78.8558
-4.5 | -0.7576 | 0.00955 | 0.04 | -79.3298
-4 | -0.6934 | 0.00891 | 0.0423 | -77.8227
-3.5 | -0.6346 | 0.00784 | 0.0448 | -80.9439
-3 | -0.5733 | 0.0071 | 0.0466 | -80.7465
-2.5 | -0.5109 | 0.00655 | 0.048 | -78
-2 | -0.4488 | 0.00604 | 0.0493 | -74.3046
-1.5 | -0.3846 | 0.00575 | 0.0501 | -66.887
-1 | -0.3207 | 0.00549 | 0.0509 | -58.4153
0 | -0.1935 | 0.00512 | 0.0523 | -37.793
0.5 | -0.1306 | 0.00498 | 0.0531 | -26.2249
1 | -0.0682 | 0.00488 | 0.054 | -13.9754
1.5 | -0.0065 | 0.00485 | 0.0551 | -1.3402
2 | 0.0549 | 0.00486 | 0.0564 | 11.2963
2.5 | 0.1168 | 0.00497 | 0.0577 | 23.501
3 | 0.1834 | 0.00534 | 0.058 | 34.3446
3.5 | 0.2628 | 0.00597 | 0.0556 | 44.0201
4 | 0.3387 | 0.00678 | 0.0541 | 49.9558
4.5 | 0.4114 | 0.00784 | 0.0534 | 52.4745
5 | 0.4955 | 0.00858 | 0.0513 | 57.7506
5.5 | 0.5684 | 0.00959 | 0.0517 | 59.2701
6 | 0.6536 | 0.0112 | 0.0497 | 58.3571
6.5 | 0.7315 | 0.01384 | 0.0487 | 52.854
7 | 0.794 | 0.01857 | 0.0483 | 42.7571
7.5 | 0.8278 | 0.02718 | 0.0446 | 30.4562
8 | 0.786 | 0.03194 | 0.0528 | 24.6086
8.5 | 0.748 | 0.04089 | 0.0495 | 18.293
9 | 0.7146 | 0.05421 | 0.0395 | 13.1821
9.5 | 0.6835 | 0.06741 | 0.0324 | 10.1394
10 | 0.6488 | 0.08068 | 0.0261 | 8.0416
10.5 | 0.6226 | 0.0932 | 0.0203 | 6.6803
11 | 0.6057 | 0.10495 | 0.0153 | 5.7713
11.5 | 0.5966 | 0.11604 | 0.0109 | 5.1413
12 | 0.5924 | 0.12687 | 0.0067 | 4.6693
12.5 | 0.5929 | 0.1372 | 0.0028 | 4.3214

## 57. Re 3M Mach 0.00 (1)
BIGFOIL.COM POLAR EXPORT
e230
EPPLER 230 |  |  |  | Cl Max: | 0.802 | at alpha= | 11 | deg
JavaFoil+Calcfoil stall+Eppler ext transition |  |  |  | L/D Max: | 91.109 | at alpha= | 9 | deg
Re: | 3000000 |  |  | Cd Min: | 0.00549 | at alpha= | 1.5 | deg
Mach: | 0 |  |  | Cl=0 at alpha= | 1.7542 | deg
|  |  |  | @ Cl=0.1, Cd= | 0.0055361
|  |  |  | @ Cl=0.4, Cd= | 0.0065573
|  |  |  | @ Cl=0.6, Cd= | 0.0082776
alpha (deg) | Cl | Cd | Cm | Cl/Cd
-14.5 | -0.664 | 0.08305 | 0.041 | -7.997
-14 | -0.699 | 0.07272 | 0.043 | -9.617
-13.5 | -0.739 | 0.06081 | 0.046 | -12.146
-13 | -0.783 | 0.04799 | 0.048 | -16.313
-12.5 | -0.837 | 0.03374 | 0.052 | -24.808
-12 | -0.887 | 0.02488 | 0.054 | -35.64
-11.5 | -0.944 | 0.01812 | 0.056 | -52.1
-11 | -0.977 | 0.01624 | 0.057 | -60.176
-10.5 | -0.995 | 0.01528 | 0.057 | -65.152
-10 | -1.005 | 0.01096 | 0.057 | -91.75
-9.5 | -1.011 | 0.01144 | 0.056 | -88.362
-9 | -1.008 | 0.01278 | 0.056 | -78.869
-8.5 | -0.999 | 0.01223 | 0.056 | -81.662
-8 | -0.983 | 0.01164 | 0.056 | -84.438
-7.5 | -0.961 | 0.01114 | 0.055 | -86.233
-7 | -0.933 | 0.01065 | 0.055 | -87.606
-6.5 | -0.899 | 0.0103 | 0.055 | -87.306
-6 | -0.86 | 0.00991 | 0.054 | -86.822
-5.5 | -0.817 | 0.00947 | 0.054 | -86.305
-5 | -0.771 | 0.00916 | 0.054 | -84.113
-4.5 | -0.721 | 0.00809 | 0.053 | -89.074
-4 | -0.668 | 0.00756 | 0.053 | -88.356
-3.5 | -0.613 | 0.00719 | 0.053 | -85.27
-3 | -0.557 | 0.00688 | 0.052 | -80.878
-2.5 | -0.499 | 0.00661 | 0.052 | -75.455
-2 | -0.441 | 0.00638 | 0.051 | -69.079
-1.5 | -0.382 | 0.00621 | 0.051 | -61.625
-1 | -0.324 | 0.006 | 0.051 | -53.944
-0.5 | -0.265 | 0.00586 | 0.05 | -45.295
0 | -0.206 | 0.00572 | 0.05 | -36.124
0.5 | -0.148 | 0.00562 | 0.049 | -26.253
1 | -0.089 | 0.00556 | 0.049 | -15.965
1.5 | -0.03 | 0.00549 | 0.049 | -5.441
2 | 0.029 | 0.0055 | 0.048 | 5.267
2.5 | 0.088 | 0.00553 | 0.048 | 15.882
3 | 0.147 | 0.00556 | 0.047 | 26.371
3.5 | 0.205 | 0.00569 | 0.047 | 36.053
4 | 0.263 | 0.00582 | 0.046 | 45.218
4.5 | 0.321 | 0.00609 | 0.046 | 52.68
5 | 0.377 | 0.00639 | 0.045 | 59.008
5.5 | 0.432 | 0.00679 | 0.045 | 63.665
6 | 0.486 | 0.00759 | 0.044 | 63.986
6.5 | 0.537 | 0.00778 | 0.044 | 69.062
7 | 0.586 | 0.00815 | 0.043 | 71.882
7.5 | 0.631 | 0.00856 | 0.043 | 73.78
8 | 0.673 | 0.00908 | 0.042 | 74.201
8.5 | 0.711 | 0.00964 | 0.042 | 73.78
9 | 0.74 | 0.00812 | 0.041 | 91.109
9.5 | 0.764 | 0.01073 | 0.04 | 71.197
10 | 0.783 | 0.01156 | 0.04 | 67.715
10.5 | 0.796 | 0.01268 | 0.039 | 62.771
11 | 0.802 | 0.01424 | 0.038 | 56.285
11.5 | 0.799 | 0.01689 | 0.037 | 47.281
12 | 0.784 | 0.02229 | 0.035 | 35.155
12.5 | 0.768 | 0.02834 | 0.034 | 27.084
13 | 0.745 | 0.03758 | 0.032 | 19.823
13.5 | 0.718 | 0.0499 | 0.03 | 14.389
14 | 0.694 | 0.06165 | 0.028 | 11.251
14.5 | 0.671 | 0.07244 | 0.026 | 9.261
15 | 0.649 | 0.08194 | 0.025 | 7.923
15.5 | 0.628 | 0.09046 | 0.024 | 6.943
16 | 0.607 | 0.09833 | 0.023 | 6.175

## 58. Re 3M Mach 0.00 (2)
BIGFOIL.COM POLAR EXPORT
e230
EPPLER 230 |  |  |  | Cl Max: | 1.2412 | at alpha= | 13.5 | deg
XFOIL ncrit=9 |  |  |  | L/D Max: | 75.1702 | at alpha= | 7.5 | deg
Re: | 3000000 |  |  | Cd Min: | 0.25862 | at alpha= | -20 | deg
Mach: | 0 |  |  | Cl=0 at alpha= | 1.6088 | deg
|  |  |  | @ Cl=0.1, Cd= | 0.0044767
|  |  |  | @ Cl=0.4, Cd= | 0.006981
|  |  |  | @ Cl=0.6, Cd= | 0.008387
alpha (deg) | Cl | Cd | Cm | Cl/Cd
-20 | -0.9478 | 0.25862 | 0.1166 | -3.6648
-19.5 | -0.932 | 0.25184 | 0.1121 | -3.7008
-19 | -0.9161 | 0.24516 | 0.1077 | -3.7367
-17.5 | -1.055 | 0.15226 | 0.0619 | -6.9289
-17 | -1.1697 | 0.11333 | 0.0383 | -10.3212
-16.5 | -1.2628 | 0.08407 | 0.0202 | -15.0208
-16 | -1.3406 | 0.06069 | 0.0055 | -22.0893
-15.5 | -1.3658 | 0.04927 | -0.0009 | -27.7207
-15 | -1.3987 | 0.03951 | -0.0036 | -35.4012
-14.5 | -1.3704 | 0.03771 | -0.0032 | -36.3405
-14 | -1.3764 | 0.03326 | -0.0008 | -41.383
-13.5 | -1.3912 | 0.02906 | 0.005 | -47.8734
-13 | -1.3826 | 0.02693 | 0.0106 | -51.3405
-12.5 | -1.37 | 0.02497 | 0.0164 | -54.8658
-12 | -1.3429 | 0.02308 | 0.02 | -58.1846
-11.5 | -1.3068 | 0.0217 | 0.0225 | -60.2212
-11 | -1.2698 | 0.02017 | 0.025 | -62.9549
-10.5 | -1.2304 | 0.01868 | 0.0272 | -65.8672
-10 | -1.1874 | 0.01745 | 0.0289 | -68.0458
-9.5 | -1.1409 | 0.01653 | 0.0302 | -69.02
-9 | -1.0951 | 0.0154 | 0.0317 | -71.1104
-8.5 | -1.0576 | 0.01306 | 0.0345 | -80.9801
-8 | -1.0122 | 0.01166 | 0.0362 | -86.8096
-7.5 | -0.9598 | 0.01072 | 0.0367 | -89.5336
-7 | -0.9147 | 0.01011 | 0.039 | -90.4748
-6.5 | -0.865 | 0.0096 | 0.0403 | -90.1042
-6 | -0.8137 | 0.00914 | 0.0413 | -89.0263
-5.5 | -0.761 | 0.00875 | 0.042 | -86.9714
-5 | -0.7084 | 0.00828 | 0.0427 | -85.5556
-4.5 | -0.6546 | 0.00795 | 0.0433 | -82.3396
-4 | -0.6029 | 0.00729 | 0.0441 | -82.7023
-3.5 | -0.5514 | 0.00664 | 0.0449 | -83.0422
-3 | -0.4987 | 0.00616 | 0.0455 | -80.9578
-2.5 | -0.4451 | 0.0058 | 0.0459 | -76.7414
-2 | -0.3924 | 0.00534 | 0.0465 | -73.4831
-1.5 | -0.338 | 0.0051 | 0.0468 | -66.2745
-1 | -0.2833 | 0.00491 | 0.047 | -57.6986
-0.5 | -0.2288 | 0.00474 | 0.0473 | -48.27
0 | -0.1741 | 0.00461 | 0.0476 | -37.7657
0.5 | -0.1196 | 0.0045 | 0.0478 | -26.5778
1 | -0.0654 | 0.00442 | 0.0482 | -14.7964
1.5 | -0.0116 | 0.00438 | 0.0486 | -2.6484
2 | 0.0417 | 0.00437 | 0.0492 | 9.5423
2.5 | 0.0941 | 0.00445 | 0.05 | 21.1461
3.5 | 0.2023 | 0.00494 | 0.0507 | 40.9514
4 | 0.2642 | 0.00545 | 0.0492 | 48.4771
4.5 | 0.3234 | 0.00604 | 0.0483 | 53.543
5 | 0.3801 | 0.00686 | 0.0478 | 55.4082
5.5 | 0.4459 | 0.00726 | 0.0455 | 61.4187
6 | 0.514 | 0.00781 | 0.0426 | 65.8131
6.5 | 0.5803 | 0.00822 | 0.0401 | 70.5961
7 | 0.6452 | 0.00877 | 0.0378 | 73.569
7.5 | 0.7066 | 0.0094 | 0.0363 | 75.1702
8 | 0.7661 | 0.01024 | 0.035 | 74.8145
8.5 | 0.8289 | 0.01148 | 0.0326 | 72.2038
9 | 0.8884 | 0.01315 | 0.0306 | 67.5589
9.5 | 0.9494 | 0.01393 | 0.0287 | 68.1551
10 | 1.0096 | 0.01467 | 0.0269 | 68.8207
10.5 | 1.0529 | 0.01585 | 0.0283 | 66.429
11 | 1.0927 | 0.01694 | 0.0304 | 64.5041
11.5 | 1.1319 | 0.01794 | 0.0325 | 63.0936
12 | 1.1675 | 0.01921 | 0.035 | 60.7756
12.5 | 1.2003 | 0.02048 | 0.0378 | 58.6084
13 | 1.2215 | 0.02248 | 0.0417 | 54.3372
13.5 | 1.2412 | 0.02415 | 0.0457 | 51.3954
14 | 1.224 | 0.027 | 0.0531 | 45.3333
14.5 | 1.2153 | 0.03173 | 0.0542 | 38.3013
15 | 1.1972 | 0.03955 | 0.051 | 30.2705
15.5 | 1.1666 | 0.0511 | 0.0437 | 22.8297
16 | 1.1402 | 0.06308 | 0.0363 | 18.0755
16.5 | 1.0783 | 0.08163 | 0.0255 | 13.2096
17 | 1.0147 | 0.10158 | 0.0148 | 9.9892
19 | 0.7241 | 0.22449 | -0.0384 | 3.2255
19.5 | 0.7381 | 0.23183 | -0.0421 | 3.1838

## 59. Re 3M Mach 0.10 (1)
BIGFOIL.COM POLAR EXPORT
e230
EPPLER 230 |  |  |  | Cl Max: | 0.789 | at alpha= | 11 | deg
JavaFoil+Calcfoil stall+Eppler ext transition |  |  |  | L/D Max: | 89.629 | at alpha= | 9 | deg
Re: | 3000000 |  |  | Cd Min: | 0.00551 | at alpha= | 1.5 | deg
Mach: | 0.1 |  |  | Cl=0 at alpha= | 1.7542 | deg
|  |  |  | @ Cl=0.1, Cd= | 0.0055463
|  |  |  | @ Cl=0.4, Cd= | 0.0066042
|  |  |  | @ Cl=0.6, Cd= | 0.0998
alpha (deg) | Cl | Cd | Cm | Cl/Cd
-14 | -0.649 | 0.07839 | 0.042 | -8.279
-13.5 | -0.689 | 0.0673 | 0.044 | -10.238
-13 | -0.735 | 0.05402 | 0.047 | -13.604
-12.5 | -0.763 | 0.05219 | 0.047 | -14.618
-12 | -0.84 | 0.02961 | 0.052 | -28.353
-11.5 | -0.909 | 0.01923 | 0.056 | -47.287
-11 | -0.951 | 0.01668 | 0.057 | -56.998
-10.5 | -0.976 | 0.01548 | 0.057 | -63.039
-10 | -0.991 | 0.01468 | 0.057 | -67.468
-9.5 | -0.999 | 0.01049 | 0.057 | -95.221
-9 | -1.001 | 0.01298 | 0.057 | -77.095
-8.5 | -0.994 | 0.01236 | 0.056 | -80.464
-8 | -0.981 | 0.01176 | 0.056 | -83.391
-7.5 | -0.96 | 0.01124 | 0.056 | -85.419
-7 | -0.934 | 0.01072 | 0.055 | -87.071
-6.5 | -0.901 | 0.01037 | 0.055 | -86.933
-6 | -0.863 | 0.00996 | 0.055 | -86.625
-5.5 | -0.821 | 0.00955 | 0.054 | -85.895
-5 | -0.774 | 0.00918 | 0.054 | -84.258
-4.5 | -0.724 | 0.00812 | 0.054 | -89.11
-4 | -0.671 | 0.0076 | 0.053 | -88.316
-3.5 | -0.616 | 0.00723 | 0.053 | -85.293
-3 | -0.56 | 0.00691 | 0.052 | -80.965
-2.5 | -0.502 | 0.00663 | 0.052 | -75.644
-2 | -0.443 | 0.00641 | 0.052 | -69.151
-1.5 | -0.384 | 0.00623 | 0.051 | -61.731
-1 | -0.326 | 0.00602 | 0.051 | -54.063
-0.5 | -0.267 | 0.00588 | 0.05 | -45.317
0 | -0.208 | 0.00573 | 0.05 | -36.202
0.5 | -0.148 | 0.00564 | 0.05 | -26.326
1 | -0.089 | 0.00558 | 0.049 | -16.004
1.5 | -0.03 | 0.00551 | 0.049 | -5.452
2 | 0.029 | 0.00552 | 0.048 | 5.28
2.5 | 0.088 | 0.00553 | 0.048 | 15.951
3 | 0.147 | 0.00561 | 0.047 | 26.271
3.5 | 0.206 | 0.0057 | 0.047 | 36.181
4 | 0.265 | 0.00584 | 0.047 | 45.319
4.5 | 0.322 | 0.00611 | 0.046 | 52.794
5 | 0.379 | 0.00644 | 0.046 | 58.831
5.5 | 0.434 | 0.00687 | 0.045 | 63.199
6 | 0.488 | 0.0076 | 0.045 | 64.171
6.5 | 0.539 | 0.00788 | 0.044 | 68.435
7 | 0.588 | 0.00817 | 0.044 | 71.949
7.5 | 0.633 | 0.00859 | 0.043 | 73.735
8 | 0.675 | 0.00911 | 0.043 | 74.035
8.5 | 0.712 | 0.00969 | 0.042 | 73.451
9 | 0.738 | 0.00823 | 0.041 | 89.629
9.5 | 0.761 | 0.01088 | 0.041 | 69.897
10 | 0.778 | 0.01182 | 0.04 | 65.817
10.5 | 0.788 | 0.01306 | 0.039 | 60.33
11 | 0.789 | 0.01503 | 0.038 | 52.521
11.5 | 0.782 | 0.01812 | 0.037 | 43.182
12 | 0.76 | 0.02526 | 0.035 | 30.11
12.5 | 0.744 | 0.03118 | 0.034 | 23.854
13 | 0.717 | 0.04171 | 0.032 | 17.188
13.5 | 0.688 | 0.0543 | 0.029 | 12.673
14 | 0.662 | 0.06562 | 0.028 | 10.091
14.5 | 0.638 | 0.07569 | 0.026 | 8.423
15 | 0.614 | 0.08407 | 0.025 | 7.303
15.5 | 0.589 | 0.09315 | 0.023 | 6.328
16 | 0.566 | 0.0998 | 0.023 | 5.676

## 60. Re 3M Mach 0.10 (2)
BIGFOIL.COM POLAR EXPORT
e230
EPPLER 230 |  |  |  | Cl Max: | 1.1999 | at alpha= | 13 | deg
XFOIL ncrit=9 |  |  |  | L/D Max: | 74.7479 | at alpha= | 7.5 | deg
Re: | 3000000 |  |  | Cd Min: | 0.12229 | at alpha= | -16.5 | deg
Mach: | 0.1 |  |  | Cl=0 at alpha= | 1.6063 | deg
|  |  |  | @ Cl=0.1, Cd= | 0.00448
|  |  |  | @ Cl=0.4, Cd= | 0.0069724
|  |  |  | @ Cl=0.6, Cd= | 0.0084119
alpha (deg) | Cl | Cd | Cm | Cl/Cd
-16.5 | -1.1007 | 0.12229 | 0.0439 | -9.0007
-16 | -1.2044 | 0.08979 | 0.0239 | -13.4135
-15.5 | -1.2664 | 0.06832 | 0.0102 | -18.5363
-15 | -1.328 | 0.04998 | -0.0011 | -26.5706
-14.5 | -1.3057 | 0.0464 | -0.0027 | -28.1401
-14 | -1.3261 | 0.03872 | -0.004 | -34.2485
-13.5 | -1.3556 | 0.03227 | -0.0004 | -42.0081
-13 | -1.3555 | 0.02922 | 0.0046 | -46.3895
-12.5 | -1.3533 | 0.0267 | 0.0113 | -50.6854
-12 | -1.3376 | 0.02452 | 0.0167 | -54.5514
-11.5 | -1.3056 | 0.02286 | 0.0199 | -57.1129
-11 | -1.2715 | 0.02107 | 0.0229 | -60.3465
-10.5 | -1.234 | 0.01936 | 0.0255 | -63.7397
-10 | -1.1919 | 0.01799 | 0.0275 | -66.2535
-9.5 | -1.146 | 0.01694 | 0.0291 | -67.6505
-9 | -1.0999 | 0.0158 | 0.0306 | -69.6139
-8.5 | -1.0619 | 0.01349 | 0.0336 | -78.7176
-8 | -1.0173 | 0.01191 | 0.0356 | -85.4156
-7.5 | -0.9651 | 0.01089 | 0.0362 | -88.6226
-7 | -0.9199 | 0.01023 | 0.0386 | -89.9218
-6.5 | -0.87 | 0.00969 | 0.04 | -89.7833
-6 | -0.8185 | 0.0092 | 0.0411 | -88.9674
-5.5 | -0.7651 | 0.00883 | 0.0418 | -86.6478
-5 | -0.7124 | 0.00831 | 0.0427 | -85.728
-4.5 | -0.6583 | 0.00797 | 0.0433 | -82.5972
-4 | -0.6059 | 0.00735 | 0.0441 | -82.4354
-3.5 | -0.5543 | 0.00667 | 0.045 | -83.1034
-3 | -0.5013 | 0.00618 | 0.0456 | -81.1165
-2.5 | -0.4474 | 0.00581 | 0.046 | -77.0052
-2 | -0.3944 | 0.00535 | 0.0466 | -73.7196
-1.5 | -0.3396 | 0.00512 | 0.0469 | -66.3281
-1 | -0.2846 | 0.00493 | 0.0472 | -57.7282
-0.5 | -0.2298 | 0.00475 | 0.0475 | -48.3789
0 | -0.1748 | 0.00463 | 0.0477 | -37.7538
0.5 | -0.12 | 0.00451 | 0.048 | -26.6075
1 | -0.0655 | 0.00443 | 0.0484 | -14.7856
1.5 | -0.0114 | 0.00439 | 0.0488 | -2.5968
2 | 0.0422 | 0.00438 | 0.0494 | 9.6347
2.5 | 0.095 | 0.00446 | 0.0502 | 21.3004
3 | 0.1474 | 0.00467 | 0.051 | 31.5632
3.5 | 0.2035 | 0.00496 | 0.051 | 41.0282
4 | 0.2661 | 0.00548 | 0.0495 | 48.5584
4.5 | 0.3254 | 0.00609 | 0.0486 | 53.4319
5 | 0.3843 | 0.00687 | 0.0478 | 55.9389
5.5 | 0.4487 | 0.00729 | 0.0459 | 61.5501
6 | 0.5174 | 0.00785 | 0.043 | 65.9108
6.5 | 0.5843 | 0.00827 | 0.0405 | 70.653
7 | 0.6496 | 0.00886 | 0.0383 | 73.3183
7.5 | 0.7116 | 0.00952 | 0.0368 | 74.7479
8 | 0.7714 | 0.01042 | 0.0355 | 74.0307
8.5 | 0.8342 | 0.01187 | 0.0332 | 70.278
9 | 0.8949 | 0.01337 | 0.0312 | 66.9334
9.5 | 0.9563 | 0.01424 | 0.0294 | 67.1559
10 | 1.0167 | 0.01514 | 0.0277 | 67.1532
10.5 | 1.0573 | 0.0165 | 0.0298 | 64.0788
11 | 1.0957 | 0.01775 | 0.0322 | 61.7296
11.5 | 1.133 | 0.01895 | 0.0347 | 59.7889
12 | 1.1644 | 0.02055 | 0.0377 | 56.6618
12.5 | 1.1913 | 0.02219 | 0.0413 | 53.6863
13 | 1.1999 | 0.02482 | 0.0465 | 48.3441
13.5 | 1.1929 | 0.02693 | 0.0533 | 44.2963
14 | 1.178 | 0.03205 | 0.0549 | 36.7551
14.5 | 1.1644 | 0.03938 | 0.0518 | 29.5683
15 | 1.1343 | 0.05098 | 0.0444 | 22.2499
15.5 | 1.0874 | 0.06659 | 0.0344 | 16.3298
16 | 1.0384 | 0.08313 | 0.025 | 12.4913
16.5 | 0.9457 | 0.10901 | 0.011 | 8.6754

## 61. Re 3M Mach 0.25 (1)
BIGFOIL.COM POLAR EXPORT
e230
EPPLER 230 |  |  |  | Cl Max: | 0.732 | at alpha= | 9.5 | deg
JavaFoil+Calcfoil stall+Eppler ext transition |  |  |  | L/D Max: | 70.946 | at alpha= | 7.5 | deg
Re: | 3000000 |  |  | Cd Min: | 0.00556 | at alpha= | 1.5 | deg
Mach: | 0.25 |  |  | Cl=0 at alpha= | 1.7541 | deg
|  |  |  | @ Cl=0.1, Cd= | 0.005636
|  |  |  | @ Cl=0.4, Cd= | 0.09193
|  |  |  | @ Cl=0.6, Cd= | 0.09193
alpha (deg) | Cl | Cd | Cm | Cl/Cd
-13 | -0.366 | 0.08169 | 0.039 | -4.477
-12.5 | -0.443 | 0.07228 | 0.041 | -6.13
-12 | -0.512 | 0.06771 | 0.041 | -7.566
-11.5 | -0.606 | 0.04341 | 0.049 | -13.964
-11 | -0.706 | 0.02582 | 0.054 | -27.343
-10.5 | -0.788 | 0.01931 | 0.057 | -40.833
-10 | -0.861 | 0.01614 | 0.058 | -53.352
-9.5 | -0.904 | 0.01492 | 0.058 | -60.588
-9 | -0.934 | 0.0107 | 0.058 | -87.265
-8.5 | -0.952 | 0.01333 | 0.058 | -71.451
-8 | -0.957 | 0.01251 | 0.057 | -76.503
-7.5 | -0.951 | 0.01183 | 0.057 | -80.405
-7 | -0.935 | 0.01122 | 0.057 | -83.347
-6.5 | -0.91 | 0.01079 | 0.056 | -84.322
-6 | -0.877 | 0.01032 | 0.056 | -84.932
-5.5 | -0.837 | 0.00985 | 0.056 | -84.985
-5 | -0.791 | 0.00943 | 0.055 | -83.919
-4.5 | -0.742 | 0.00836 | 0.055 | -88.71
-4 | -0.689 | 0.00781 | 0.055 | -88.197
-3.5 | -0.633 | 0.00741 | 0.054 | -85.431
-3 | -0.575 | 0.00705 | 0.054 | -81.476
-2.5 | -0.515 | 0.00676 | 0.054 | -76.204
-2 | -0.455 | 0.00651 | 0.053 | -69.922
-1.5 | -0.395 | 0.0063 | 0.053 | -62.693
-1 | -0.334 | 0.00611 | 0.052 | -54.74
-0.5 | -0.274 | 0.00596 | 0.052 | -45.981
0 | -0.213 | 0.00581 | 0.051 | -36.675
0.5 | -0.152 | 0.00573 | 0.051 | -26.63
1 | -0.092 | 0.00566 | 0.051 | -16.194
1.5 | -0.031 | 0.00556 | 0.05 | -5.55
2 | 0.03 | 0.00557 | 0.05 | 5.373
2.5 | 0.091 | 0.00563 | 0.049 | 16.1
3 | 0.151 | 0.00567 | 0.049 | 26.7
3.5 | 0.212 | 0.00581 | 0.048 | 36.473
4 | 0.272 | 0.00597 | 0.048 | 45.554
4.5 | 0.331 | 0.00624 | 0.047 | 53.062
5 | 0.389 | 0.00657 | 0.047 | 59.199
5.5 | 0.445 | 0.00758 | 0.046 | 58.743
6 | 0.499 | 0.00785 | 0.046 | 63.606
6.5 | 0.55 | 0.00817 | 0.045 | 67.358
7 | 0.598 | 0.00848 | 0.045 | 70.504
7.5 | 0.641 | 0.00903 | 0.044 | 70.946
8 | 0.678 | 0.00963 | 0.044 | 70.403
8.5 | 0.702 | 0.01012 | 0.043 | 69.383
9 | 0.722 | 0.01096 | 0.042 | 65.856
9.5 | 0.732 | 0.01207 | 0.041 | 60.668
10 | 0.731 | 0.01373 | 0.04 | 53.236
10.5 | 0.717 | 0.0165 | 0.039 | 43.468
11 | 0.69 | 0.02163 | 0.037 | 31.892
11.5 | 0.65 | 0.0307 | 0.035 | 21.167
12 | 0.602 | 0.04404 | 0.032 | 13.668
12.5 | 0.554 | 0.05688 | 0.03 | 9.749
13 | 0.509 | 0.06542 | 0.028 | 7.785
13.5 | 0.454 | 0.08119 | 0.025 | 5.598
14 | 0.406 | 0.0845 | 0.025 | 4.804
14.5 | 0.35 | 0.09193 | 0.023 | 3.811

## 62. Re 3M Mach 0.25 (2)
BIGFOIL.COM POLAR EXPORT
e230
EPPLER 230 |  |  |  | Cl Max: | 1.0427 | at alpha= | 10.5 | deg
XFOIL ncrit=9 |  |  |  | L/D Max: | 71.7553 | at alpha= | 7 | deg
Re: | 3000000 |  |  | Cd Min: | 0.24645 | at alpha= | 20 | deg
Mach: | 0.25 |  |  | Cl=0 at alpha= | 1.5922 | deg
|  |  |  | @ Cl=0.1, Cd= | 0.0045614
|  |  |  | @ Cl=0.4, Cd= | 0.0069701
|  |  |  | @ Cl=0.6, Cd= | 0.0085705
alpha (deg) | Cl | Cd | Cm | Cl/Cd
-15.5 | -0.8417 | 0.18718 | 0.0784 | -4.4967
-14.5 | -0.9195 | 0.13691 | 0.0531 | -6.7161
-14 | -0.9692 | 0.11391 | 0.04 | -8.5085
-13.5 | -1.0189 | 0.09278 | 0.0275 | -10.9819
-13 | -1.0575 | 0.07444 | 0.0159 | -14.2061
-12.5 | -1.0946 | 0.05749 | 0.0036 | -19.0398
-12 | -1.1327 | 0.0446 | -0.0044 | -25.3969
-11.5 | -1.166 | 0.03653 | -0.0042 | -31.919
-11 | -1.1946 | 0.03105 | 0.0022 | -38.4734
-10.5 | -1.212 | 0.02666 | 0.0115 | -45.4614
-10 | -1.1964 | 0.02294 | 0.0172 | -52.1534
-9.5 | -1.1632 | 0.02039 | 0.0212 | -57.0476
-9 | -1.1235 | 0.01826 | 0.0245 | -61.5279
-8.5 | -1.0783 | 0.01659 | 0.0271 | -64.997
-8 | -1.0436 | 0.01352 | 0.0313 | -77.1893
-7.5 | -0.9928 | 0.01199 | 0.033 | -82.8023
-7 | -0.9481 | 0.01104 | 0.0364 | -85.8786
-6.5 | -0.8974 | 0.01023 | 0.0385 | -87.7224
-6 | -0.8443 | 0.00958 | 0.0401 | -88.1315
-5.5 | -0.7895 | 0.00906 | 0.0413 | -87.1413
-5 | -0.7345 | 0.00853 | 0.0424 | -86.1079
-4.5 | -0.6784 | 0.00812 | 0.0433 | -83.5468
-4 | -0.6221 | 0.00774 | 0.044 | -80.3747
-3.5 | -0.5701 | 0.00684 | 0.0453 | -83.348
-3 | -0.5155 | 0.0063 | 0.0461 | -81.8254
-2.5 | -0.4598 | 0.00591 | 0.0467 | -77.8003
-2 | -0.4051 | 0.00545 | 0.0473 | -74.3303
-1.5 | -0.3486 | 0.00521 | 0.0477 | -66.9098
-1 | -0.2919 | 0.005 | 0.0481 | -58.38
-0.5 | -0.2353 | 0.00483 | 0.0484 | -48.7164
0 | -0.1786 | 0.00469 | 0.0487 | -38.081
0.5 | -0.1221 | 0.00459 | 0.049 | -26.6013
1.5 | -0.0102 | 0.00447 | 0.0499 | -2.2819
2 | 0.0451 | 0.00447 | 0.0505 | 10.0895
2.5 | 0.0996 | 0.00456 | 0.0513 | 21.8421
3 | 0.1535 | 0.00475 | 0.0523 | 32.3158
3.5 | 0.2107 | 0.00504 | 0.0525 | 41.8056
4 | 0.276 | 0.0056 | 0.0509 | 49.2857
4.5 | 0.3366 | 0.00627 | 0.0503 | 53.6842
5 | 0.4018 | 0.00699 | 0.0487 | 57.4821
5.5 | 0.4643 | 0.00747 | 0.048 | 62.1553
6 | 0.5361 | 0.00806 | 0.0452 | 66.5136
6.5 | 0.6062 | 0.00862 | 0.0428 | 70.3248
7 | 0.6745 | 0.0094 | 0.0408 | 71.7553
7.5 | 0.739 | 0.01032 | 0.0396 | 71.6085
8 | 0.8008 | 0.0117 | 0.0386 | 68.4444
8.5 | 0.8638 | 0.01401 | 0.0367 | 61.656
9 | 0.9288 | 0.01531 | 0.035 | 60.6662
9.5 | 0.9889 | 0.0175 | 0.0337 | 56.5086
10 | 1.0235 | 0.02042 | 0.0364 | 50.1224
10.5 | 1.0427 | 0.02339 | 0.0413 | 44.5789
11 | 1.0392 | 0.02736 | 0.0477 | 37.9825
11.5 | 1.0072 | 0.0313 | 0.0552 | 32.1789
12 | 0.9773 | 0.03944 | 0.0529 | 24.7794
12.5 | 0.9471 | 0.05151 | 0.0443 | 18.3867
13 | 0.8957 | 0.06903 | 0.0323 | 12.9755
13.5 | 0.8656 | 0.08305 | 0.0245 | 10.4226
14 | 0.8058 | 0.10288 | 0.0142 | 7.8324
14.5 | 0.7385 | 0.12641 | 0.0031 | 5.8421
15 | 0.6076 | 0.121 | 0.0137 | 5.0215
16 | 0.6548 | 0.18247 | -0.0182 | 3.5885
16.5 | 0.6669 | 0.19165 | -0.022 | 3.4798
17 | 0.6789 | 0.19998 | -0.0256 | 3.3948
17.5 | 0.6941 | 0.20655 | -0.0291 | 3.3604
18 | 0.7098 | 0.21268 | -0.0324 | 3.3374
18.5 | 0.7243 | 0.21954 | -0.036 | 3.2992
19 | 0.7345 | 0.23019 | -0.0405 | 3.1908
19.5 | 0.75 | 0.23765 | -0.0444 | 3.1559
20 | 0.7662 | 0.24645 | -0.0487 | 3.1089

## 63. Re 3M Mach 0.50 (1)
BIGFOIL.COM POLAR EXPORT
e230
EPPLER 230 |  |  |  | Cl Max: | 0.979 | at alpha= | 20 | deg
JavaFoil+Calcfoil stall+Eppler ext transition |  |  |  | L/D Max: | 72.05 | at alpha= | 6.5 | deg
Re: | 3000000 |  |  | Cd Min: | 0.0059 | at alpha= | 2 | deg
Mach: | 0.5 |  |  | Cl=0 at alpha= | 1.7537 | deg
|  |  |  | @ Cl=0.1, Cd= | 0.0059394
|  |  |  | @ Cl=0.4, Cd= | 0.0073148
|  |  |  | @ Cl=0.6, Cd= | 0.10289
alpha (deg) | Cl | Cd | Cm | Cl/Cd
-20 | -1.161 | 0.1672 | 0.044 | -6.946
-19.5 | -1.136 | 0.16108 | 0.043 | -7.051
-19 | -1.114 | 0.16553 | 0.044 | -6.729
-18.5 | -1.087 | 0.15393 | 0.044 | -7.064
-18 | -1.061 | 0.15064 | 0.043 | -7.041
-17.5 | -1.03 | 0.14336 | 0.041 | -7.186
-17 | -1.004 | 0.13981 | 0.041 | -7.181
-16.5 | -0.978 | 0.13408 | 0.04 | -7.293
-16 | -0.952 | 0.13182 | 0.04 | -7.219
-15.5 | -0.928 | 0.13058 | 0.041 | -7.106
-15 | -0.901 | 0.12239 | 0.04 | -7.365
-14.5 | -0.872 | 0.11884 | 0.038 | -7.341
-14 | -0.844 | 0.11354 | 0.037 | -7.437
-13.5 | -0.818 | 0.10885 | 0.036 | -7.515
-13 | -0.792 | 0.10499 | 0.036 | -7.54
-12.5 | -0.767 | 0.10248 | 0.037 | -7.483
-12 | -0.739 | 0.09663 | 0.035 | -7.648
-11.5 | -0.711 | 0.09202 | 0.033 | -7.725
-11 | -0.684 | 0.09055 | 0.032 | -7.554
-10.5 | -0.658 | 0.08754 | 0.031 | -7.513
-10 | -0.632 | 0.08088 | 0.032 | -7.814
-9.5 | -0.605 | 0.0741 | 0.031 | -8.166
-9 | -0.579 | 0.06429 | 0.032 | -9.006
-8.5 | -0.554 | 0.05797 | 0.033 | -9.554
-8 | -0.524 | 0.06375 | 0.028 | -8.224
-7.5 | -0.501 | 0.05241 | 0.034 | -9.566
-7 | -0.584 | 0.01479 | 0.063 | -39.493
-6.5 | -0.553 | 0.01333 | 0.063 | -41.499
-6 | -0.64 | 0.04785 | 0.022 | -13.38
-5.5 | -0.861 | 0.01167 | 0.062 | -73.807
-5 | -0.85 | 0.0108 | 0.062 | -78.676
-4.5 | -0.813 | 0.01015 | 0.062 | -80.094
-4 | -0.762 | 0.00886 | 0.061 | -86.029
-3.5 | -0.704 | 0.00817 | 0.061 | -86.147
-3 | -0.641 | 0.00769 | 0.06 | -83.34
-2.5 | -0.575 | 0.00725 | 0.06 | -79.309
-2 | -0.508 | 0.00696 | 0.059 | -73.019
-1.5 | -0.441 | 0.00672 | 0.059 | -65.688
-1 | -0.374 | 0.0065 | 0.058 | -57.508
-0.5 | -0.306 | 0.00631 | 0.058 | -48.488
0 | -0.238 | 0.00614 | 0.057 | -38.846
0.5 | -0.17 | 0.00602 | 0.057 | -28.329
1 | -0.102 | 0.00593 | 0.057 | -17.291
1.5 | -0.034 | 0.00591 | 0.056 | -5.837
2 | 0.033 | 0.0059 | 0.056 | 5.665
2.5 | 0.101 | 0.00594 | 0.055 | 17.045
3 | 0.169 | 0.00601 | 0.054 | 28.122
3.5 | 0.236 | 0.0062 | 0.054 | 38.125
4 | 0.303 | 0.00655 | 0.053 | 46.321
4.5 | 0.368 | 0.00701 | 0.053 | 52.526
5 | 0.431 | 0.00761 | 0.052 | 56.592
5.5 | 0.488 | 0.00852 | 0.052 | 57.285
6 | 0.538 | 0.00918 | 0.051 | 58.635
6.5 | 0.568 | 0.00789 | 0.05 | 72.05
7 | 0.565 | 0.01065 | 0.049 | 53.006
7.5 | 0.377 | 0.01167 | 0.048 | 32.313
8 | 0.404 | 0.01381 | 0.047 | 29.249
8.5 | 0.396 | 0.03202 | 0.04 | 12.381
9 | 0.392 | 0.06129 | 0.024 | 6.4
9.5 | 0.417 | 0.07262 | 0.021 | 5.749
10 | 0.444 | 0.07938 | 0.021 | 5.596
10.5 | 0.471 | 0.0841 | 0.021 | 5.598
11 | 0.497 | 0.08748 | 0.02 | 5.686
11.5 | 0.526 | 0.09061 | 0.022 | 5.801
12 | 0.552 | 0.09522 | 0.022 | 5.795
12.5 | 0.578 | 0.09833 | 0.021 | 5.88
13 | 0.605 | 0.10392 | 0.022 | 5.823
13.5 | 0.632 | 0.10712 | 0.022 | 5.9
14 | 0.661 | 0.11058 | 0.023 | 5.976
14.5 | 0.688 | 0.12114 | 0.023 | 5.678
15 | 0.713 | 0.11803 | 0.022 | 6.041
15.5 | 0.74 | 0.12277 | 0.022 | 6.024
16 | 0.766 | 0.12866 | 0.022 | 5.954
16.5 | 0.793 | 0.1321 | 0.022 | 6.003
17 | 0.823 | 0.13629 | 0.023 | 6.037
17.5 | 0.85 | 0.14295 | 0.023 | 5.946
18 | 0.874 | 0.14933 | 0.022 | 5.85
18.5 | 0.9 | 0.15608 | 0.021 | 5.765
19 | 0.926 | 0.15803 | 0.021 | 5.86
19.5 | 0.952 | 0.16338 | 0.021 | 5.83
20 | 0.979 | 0.16951 | 0.021 | 5.775

## 64. Re 3M Mach 0.50 (2)
BIGFOIL.COM POLAR EXPORT
e230
EPPLER 230 |  |  |  | Cl Max: | 0.8278 | at alpha= | 20 | deg
XFOIL ncrit=9 |  |  |  | L/D Max: | 63.5706 | at alpha= | 5.5 | deg
Re: | 3000000 |  |  | Cd Min: | 0.29917 | at alpha= | -20 | deg
Mach: | 0.5 |  |  | Cl=0 at alpha= | 1.5286 | deg
|  |  |  | @ Cl=0.1, Cd= | 0.0048825
|  |  |  | @ Cl=0.4, Cd= | 0.0070845
|  |  |  | @ Cl=0.6, Cd= | 0.009439
alpha (deg) | Cl | Cd | Cm | Cl/Cd
-20 | -1.0725 | 0.29917 | 0.1492 | -3.5849
-19.5 | -1.0508 | 0.29046 | 0.1436 | -3.6177
-19 | -1.0289 | 0.28144 | 0.1381 | -3.6558
-18.5 | -1.0067 | 0.27154 | 0.1324 | -3.7074
-18 | -0.9856 | 0.26197 | 0.1267 | -3.7623
-17.5 | -0.9645 | 0.25231 | 0.121 | -3.8227
-17 | -0.9437 | 0.2426 | 0.1155 | -3.8899
-16.5 | -0.9248 | 0.23275 | 0.1098 | -3.9734
-16 | -0.9037 | 0.22445 | 0.1047 | -4.0263
-15.5 | -0.8832 | 0.21557 | 0.0994 | -4.097
-15 | -0.8636 | 0.20627 | 0.094 | -4.1867
-14.5 | -0.8452 | 0.19613 | 0.0884 | -4.3094
-14 | -0.8275 | 0.18543 | 0.0827 | -4.4626
-13.5 | -0.8196 | 0.17238 | 0.0761 | -4.7546
-13 | -0.809 | 0.16101 | 0.0699 | -5.0245
-12.5 | -0.8035 | 0.14884 | 0.0631 | -5.3984
-12 | -0.7998 | 0.13679 | 0.0563 | -5.8469
-11.5 | -0.7974 | 0.12517 | 0.0495 | -6.3705
-11 | -0.8052 | 0.11196 | 0.0418 | -7.1919
-10.5 | -0.8224 | 0.09773 | 0.0333 | -8.415
-10 | -0.8452 | 0.08334 | 0.0246 | -10.1416
-9.5 | -0.8762 | 0.06733 | 0.0147 | -13.0135
-9 | -0.9045 | 0.05136 | 0.0014 | -17.611
-8.5 | -0.9405 | 0.03951 | -0.0068 | -23.8041
-8 | -0.979 | 0.03188 | -0.0042 | -30.7089
-7.5 | -1.0105 | 0.02593 | 0.0056 | -38.9703
-7 | -1.0137 | 0.01984 | 0.0148 | -51.0938
-6.5 | -0.9903 | 0.01552 | 0.0236 | -63.808
-6 | -0.9451 | 0.01281 | 0.0302 | -73.7783
-5.5 | -0.8912 | 0.01097 | 0.0353 | -81.2397
-5 | -0.8304 | 0.00979 | 0.0389 | -84.8212
-4.5 | -0.7675 | 0.00889 | 0.0418 | -86.333
-4 | -0.7019 | 0.00835 | 0.0438 | -84.0599
-3.5 | -0.6381 | 0.00771 | 0.0457 | -82.7626
-3 | -0.578 | 0.00684 | 0.0477 | -84.5029
-2.5 | -0.5149 | 0.00631 | 0.049 | -81.6006
-2 | -0.4521 | 0.00583 | 0.0502 | -77.5472
-1 | -0.3231 | 0.00533 | 0.0515 | -60.6191
-0.5 | -0.2588 | 0.00515 | 0.0521 | -50.2524
0 | -0.1945 | 0.00501 | 0.0526 | -38.8224
0.5 | -0.1304 | 0.0049 | 0.0531 | -26.6122
1 | -0.0669 | 0.00481 | 0.0537 | -13.9085
1.5 | -0.0036 | 0.00478 | 0.0544 | -0.75314
2 | 0.0593 | 0.00479 | 0.0553 | 12.38
2.5 | 0.1209 | 0.00493 | 0.0565 | 24.5233
3 | 0.182 | 0.00515 | 0.0579 | 35.3398
4 | 0.317 | 0.00619 | 0.0584 | 51.2116
4.5 | 0.3879 | 0.00699 | 0.0584 | 55.4936
5 | 0.4686 | 0.00762 | 0.0568 | 61.4961
5.5 | 0.5448 | 0.00857 | 0.0565 | 63.5706
6 | 0.6223 | 0.00979 | 0.0562 | 63.5649
6.5 | 0.7039 | 0.01183 | 0.055 | 59.5013
7 | 0.773 | 0.0155 | 0.055 | 49.871
7.5 | 0.8168 | 0.02288 | 0.0534 | 35.6993
8 | 0.8066 | 0.03107 | 0.0522 | 25.9607
8.5 | 0.7661 | 0.03882 | 0.0512 | 19.7347
9 | 0.7352 | 0.05141 | 0.0413 | 14.3007
9.5 | 0.7064 | 0.06455 | 0.0337 | 10.9435
10 | 0.679 | 0.07653 | 0.0281 | 8.8723
10.5 | 0.6526 | 0.08857 | 0.0223 | 7.3682
11 | 0.6359 | 0.09966 | 0.0173 | 6.3807
11.5 | 0.6212 | 0.11106 | 0.0123 | 5.5934
12 | 0.6064 | 0.12355 | 0.0072 | 4.9081
12.5 | 0.6033 | 0.13446 | 0.0031 | 4.4868
13.5 | 0.6141 | 0.15385 | -0.0042 | 3.9916
14.5 | 0.6339 | 0.17296 | -0.0117 | 3.665
15 | 0.6468 | 0.18219 | -0.0155 | 3.5501
15.5 | 0.6606 | 0.19064 | -0.0192 | 3.4652
16 | 0.6765 | 0.1997 | -0.0232 | 3.3876
16.5 | 0.6934 | 0.20859 | -0.0272 | 3.3242
17 | 0.7114 | 0.21814 | -0.0317 | 3.2612
17.5 | 0.7309 | 0.22578 | -0.0357 | 3.2372
18 | 0.7493 | 0.23352 | -0.0398 | 3.2087
18.5 | 0.7682 | 0.24242 | -0.0442 | 3.1689
19 | 0.7875 | 0.25173 | -0.0489 | 3.1284
19.5 | 0.8075 | 0.26058 | -0.0536 | 3.0989
20 | 0.8278 | 0.26971 | -0.0584 | 3.0692

## 65. Re 4M Mach 0.00 (1)
BIGFOIL.COM POLAR EXPORT
e230
EPPLER 230 |  |  |  | Cl Max: | 0.806 | at alpha= | 11 | deg
JavaFoil+Calcfoil stall+Eppler ext transition |  |  |  | L/D Max: | 78.733 | at alpha= | 8 | deg
Re: | 4000000 |  |  | Cd Min: | 0.00559 | at alpha= | 2 | deg
Mach: | 0 |  |  | Cl=0 at alpha= | 1.7542 | deg
|  |  |  | @ Cl=0.1, Cd= | 0.0056242
|  |  |  | @ Cl=0.4, Cd= | 0.0065113
|  |  |  | @ Cl=0.6, Cd= | 0.0079616
alpha (deg) | Cl | Cd | Cm | Cl/Cd
-14.5 | -0.676 | 0.07202 | 0.044 | -9.383
-14 | -0.716 | 0.05996 | 0.047 | -11.935
-13.5 | -0.762 | 0.04627 | 0.049 | -16.466
-13 | -0.812 | 0.03404 | 0.052 | -23.865
-12.5 | -0.867 | 0.02413 | 0.054 | -35.935
-12 | -0.913 | 0.0194 | 0.056 | -47.047
-11.5 | -0.955 | 0.01644 | 0.057 | -58.126
-11 | -0.98 | 0.01529 | 0.057 | -64.126
-10.5 | -0.997 | 0.01441 | 0.057 | -69.176
-10 | -1.006 | 0.01042 | 0.057 | -96.606
-9.5 | -1.011 | 0.01287 | 0.057 | -78.565
-9 | -1.008 | 0.01218 | 0.056 | -82.791
-8.5 | -0.999 | 0.01166 | 0.056 | -85.674
-8 | -0.983 | 0.01112 | 0.056 | -88.347
-7.5 | -0.961 | 0.01065 | 0.055 | -90.206
-7 | -0.933 | 0.0102 | 0.055 | -91.465
-6.5 | -0.899 | 0.00989 | 0.055 | -90.927
-6 | -0.86 | 0.00952 | 0.054 | -90.406
-5.5 | -0.817 | 0.00912 | 0.054 | -89.631
-5 | -0.771 | 0.00881 | 0.054 | -87.515
-4.5 | -0.721 | 0.00787 | 0.053 | -91.547
-4 | -0.668 | 0.00744 | 0.053 | -89.819
-3.5 | -0.613 | 0.0071 | 0.053 | -86.377
-3 | -0.557 | 0.00682 | 0.052 | -81.584
-2.5 | -0.499 | 0.00655 | 0.052 | -76.167
-2 | -0.441 | 0.00635 | 0.051 | -69.44
-1.5 | -0.383 | 0.00616 | 0.051 | -62.052
-1 | -0.324 | 0.00602 | 0.051 | -53.764
-0.5 | -0.265 | 0.0059 | 0.05 | -44.922
0 | -0.206 | 0.00579 | 0.05 | -35.658
0.5 | -0.148 | 0.00572 | 0.049 | -25.814
1 | -0.089 | 0.00563 | 0.049 | -15.759
1.5 | -0.03 | 0.00561 | 0.049 | -5.328
2 | 0.029 | 0.00559 | 0.048 | 5.188
2.5 | 0.088 | 0.00561 | 0.048 | 15.649
3 | 0.147 | 0.00568 | 0.047 | 25.812
3.5 | 0.205 | 0.00575 | 0.047 | 35.679
4 | 0.263 | 0.0059 | 0.046 | 44.645
4.5 | 0.321 | 0.00613 | 0.046 | 52.324
5 | 0.377 | 0.00639 | 0.045 | 59.082
5.5 | 0.432 | 0.00668 | 0.045 | 64.769
6 | 0.486 | 0.00733 | 0.044 | 66.321
6.5 | 0.537 | 0.00761 | 0.044 | 70.588
7 | 0.586 | 0.00789 | 0.043 | 74.221
7.5 | 0.631 | 0.00812 | 0.043 | 77.803
8 | 0.673 | 0.00855 | 0.042 | 78.733
8.5 | 0.711 | 0.00907 | 0.042 | 78.403
9 | 0.745 | 0.00965 | 0.041 | 77.18
9.5 | 0.766 | 0.01008 | 0.041 | 76.005
10 | 0.786 | 0.01081 | 0.04 | 72.668
10.5 | 0.799 | 0.01178 | 0.039 | 67.848
11 | 0.806 | 0.01305 | 0.038 | 61.8
11.5 | 0.805 | 0.01504 | 0.037 | 53.541
12 | 0.795 | 0.01857 | 0.036 | 42.821
12.5 | 0.783 | 0.02258 | 0.035 | 34.671
13 | 0.763 | 0.029 | 0.033 | 26.296
13.5 | 0.738 | 0.03787 | 0.032 | 19.486
14 | 0.711 | 0.04872 | 0.03 | 14.599
14.5 | 0.685 | 0.06027 | 0.028 | 11.362
15 | 0.66 | 0.07107 | 0.027 | 9.288
15.5 | 0.637 | 0.08066 | 0.025 | 7.891
16 | 0.613 | 0.09001 | 0.024 | 6.815

## 66. Re 4M Mach 0.00 (2)
BIGFOIL.COM POLAR EXPORT
e230
EPPLER 230 |  |  |  | Cl Max: | 1.2536 | at alpha= | 13.5 | deg
XFOIL ncrit=9 |  |  |  | L/D Max: | 78.888 | at alpha= | 10 | deg
Re: | 4000000 |  |  | Cd Min: | 0.20378 | at alpha= | -18.5 | deg
Mach: | 0 |  |  | Cl=0 at alpha= | 1.5932 | deg
|  |  |  | @ Cl=0.1, Cd= | 0.0045474
|  |  |  | @ Cl=0.4, Cd= | 0.0065642
|  |  |  | @ Cl=0.6, Cd= | 0.0078507
alpha (deg) | Cl | Cd | Cm | Cl/Cd
-19 | -1.0005 | 0.20315 | 0.0919 | -4.9249
-18.5 | -0.9668 | 0.20378 | 0.0912 | -4.7443
-18 | -0.9414 | 0.20138 | 0.0888 | -4.6747
-17.5 | -0.9167 | 0.19864 | 0.0863 | -4.6149
-17 | -0.8976 | 0.19359 | 0.0827 | -4.6366
-16.5 | -0.8794 | 0.18811 | 0.079 | -4.6749
-16 | -1.3444 | 0.05987 | 0.0051 | -22.4553
-15.5 | -1.3664 | 0.04897 | -0.0009 | -27.9028
-15 | -1.4047 | 0.03873 | -0.0036 | -36.269
-14.5 | -1.5027 | 0.02754 | 0.005 | -54.5643
-14 | -1.491 | 0.02565 | 0.0102 | -58.1287
-13.5 | -1.4844 | 0.0236 | 0.0171 | -62.8983
-13 | -1.4526 | 0.02227 | 0.0201 | -65.2268
-12.5 | -1.4183 | 0.02088 | 0.0229 | -67.9262
-12 | -1.3811 | 0.01953 | 0.0253 | -70.7168
-11.5 | -1.3394 | 0.01846 | 0.0272 | -72.5569
-11 | -1.2981 | 0.01719 | 0.0291 | -75.5148
-10.5 | -1.2559 | 0.01589 | 0.0311 | -79.0371
-10 | -1.2111 | 0.01476 | 0.0327 | -82.0528
-9.5 | -1.1645 | 0.01375 | 0.0341 | -84.6909
-9 | -1.1173 | 0.01274 | 0.0354 | -87.7002
-8.5 | -1.0686 | 0.01182 | 0.0365 | -90.4061
-8 | -1.0171 | 0.01109 | 0.0372 | -91.7133
-7.5 | -0.9712 | 0.01052 | 0.0392 | -92.3194
-7 | -0.9211 | 0.00996 | 0.0404 | -92.4799
-6.5 | -0.8728 | 0.00902 | 0.0419 | -96.7627
-6 | -0.8202 | 0.0086 | 0.0426 | -95.3721
-5.5 | -0.7667 | 0.00825 | 0.0432 | -92.9333
-5 | -0.7127 | 0.00796 | 0.0436 | -89.5352
-4.5 | -0.6587 | 0.0076 | 0.0441 | -86.6711
-4 | -0.6051 | 0.00718 | 0.0446 | -84.2758
-3.5 | -0.5534 | 0.00654 | 0.0454 | -84.6177
-3 | -0.5006 | 0.00605 | 0.0459 | -82.7438
-2.5 | -0.4468 | 0.00569 | 0.0463 | -78.5237
-2 | -0.3929 | 0.00536 | 0.0467 | -73.3022
-1.5 | -0.339 | 0.00506 | 0.0471 | -66.996
-1 | -0.284 | 0.0049 | 0.0472 | -57.9592
-0.5 | -0.2292 | 0.00474 | 0.0474 | -48.3544
0 | -0.1742 | 0.00462 | 0.0476 | -37.7056
0.5 | -0.1193 | 0.00453 | 0.0478 | -26.3355
1 | -0.0646 | 0.00448 | 0.048 | -14.4196
1.5 | -0.0101 | 0.00443 | 0.0483 | -2.2799
2 | 0.0441 | 0.0044 | 0.0487 | 10.0227
2.5 | 0.0974 | 0.00454 | 0.0491 | 21.4537
3 | 0.15 | 0.00469 | 0.0498 | 31.9829
3.5 | 0.2019 | 0.00487 | 0.0506 | 41.4579
4 | 0.2551 | 0.00519 | 0.0511 | 49.1522
4.5 | 0.3133 | 0.00571 | 0.0505 | 54.8687
5 | 0.3726 | 0.00636 | 0.0495 | 58.5849
5.5 | 0.4276 | 0.00677 | 0.0497 | 63.161
6 | 0.4952 | 0.00714 | 0.0469 | 69.3557
6.5 | 0.5619 | 0.00754 | 0.0443 | 74.5225
7 | 0.6269 | 0.00807 | 0.042 | 77.6828
7.5 | 0.6889 | 0.00903 | 0.0402 | 76.2901
8 | 0.7483 | 0.00969 | 0.039 | 77.2239
8.5 | 0.8072 | 0.01036 | 0.0379 | 77.9151
9 | 0.8706 | 0.01106 | 0.0356 | 78.7161
9.5 | 0.9325 | 0.01185 | 0.0336 | 78.692
10 | 0.9932 | 0.01259 | 0.0318 | 78.888
10.5 | 1.0519 | 0.01356 | 0.0301 | 77.5737
11 | 1.1104 | 0.01438 | 0.0286 | 77.2184
11.5 | 1.1575 | 0.01517 | 0.0294 | 76.3019
12 | 1.1986 | 0.01605 | 0.0313 | 74.6791
12.5 | 1.2058 | 0.02022 | 0.0368 | 59.634
13 | 1.2262 | 0.02227 | 0.0409 | 55.0606
13.5 | 1.2536 | 0.02346 | 0.0441 | 53.4356
14 | 1.2455 | 0.0256 | 0.0516 | 48.6523
14.5 | 1.2514 | 0.02826 | 0.0544 | 44.2817
15 | 1.2392 | 0.0342 | 0.0536 | 36.2339
15.5 | 1.2204 | 0.04293 | 0.0489 | 28.4277
16 | 1.1945 | 0.05419 | 0.0417 | 22.0428
16.5 | 1.1163 | 0.07522 | 0.0288 | 14.8405
17 | 1.0384 | 0.09738 | 0.0166 | 10.6634
18 | 0.8325 | 0.16062 | -0.0149 | 5.183

## 67. Re 4M Mach 0.10 (1)
BIGFOIL.COM POLAR EXPORT
e230
EPPLER 230 |  |  |  | Cl Max: | 0.795 | at alpha= | 11 | deg
JavaFoil+Calcfoil stall+Eppler ext transition |  |  |  | L/D Max: | 78.62 | at alpha= | 8 | deg
Re: | 4000000 |  |  | Cd Min: | 0.00561 | at alpha= | 2 | deg
Mach: | 0.1 |  |  | Cl=0 at alpha= | 1.7542 | deg
|  |  |  | @ Cl=0.1, Cd= | 0.0056263
|  |  |  | @ Cl=0.4, Cd= | 0.0065045
|  |  |  | @ Cl=0.6, Cd= | 0.09207
alpha (deg) | Cl | Cd | Cm | Cl/Cd
-14.5 | -0.622 | 0.07742 | 0.043 | -8.033
-14 | -0.661 | 0.06713 | 0.045 | -9.853
-13.5 | -0.707 | 0.05397 | 0.048 | -13.106
-13 | -0.762 | 0.03928 | 0.051 | -19.387
-12.5 | -0.796 | 0.03583 | 0.051 | -22.223
-12 | -0.87 | 0.02137 | 0.055 | -40.736
-11.5 | -0.923 | 0.01703 | 0.057 | -54.21
-11 | -0.956 | 0.01561 | 0.057 | -61.288
-10.5 | -0.978 | 0.01459 | 0.057 | -67.035
-10 | -0.992 | 0.01056 | 0.057 | -93.88
-9.5 | -1.001 | 0.01308 | 0.057 | -76.556
-9 | -1.001 | 0.01236 | 0.057 | -81.002
-8.5 | -0.994 | 0.01179 | 0.056 | -84.351
-8 | -0.981 | 0.01123 | 0.056 | -87.324
-7.5 | -0.96 | 0.01074 | 0.056 | -89.408
-7 | -0.934 | 0.01028 | 0.055 | -90.799
-6.5 | -0.901 | 0.00995 | 0.055 | -90.539
-6 | -0.863 | 0.00957 | 0.055 | -90.187
-5.5 | -0.821 | 0.0092 | 0.054 | -89.234
-5 | -0.774 | 0.00883 | 0.054 | -87.593
-4.5 | -0.724 | 0.00791 | 0.054 | -91.461
-4 | -0.671 | 0.00746 | 0.053 | -89.938
-3.5 | -0.616 | 0.00713 | 0.053 | -86.46
-3 | -0.56 | 0.00684 | 0.052 | -81.75
-2.5 | -0.502 | 0.00657 | 0.052 | -76.358
-2 | -0.443 | 0.00637 | 0.052 | -69.614
-1.5 | -0.384 | 0.00619 | 0.051 | -62.144
-1 | -0.326 | 0.00604 | 0.051 | -53.879
-0.5 | -0.267 | 0.00593 | 0.05 | -44.984
0 | -0.208 | 0.00581 | 0.05 | -35.737
0.5 | -0.148 | 0.00573 | 0.05 | -25.898
1 | -0.089 | 0.00564 | 0.049 | -15.819
1.5 | -0.03 | 0.00562 | 0.049 | -5.349
2 | 0.029 | 0.00561 | 0.048 | 5.192
2.5 | 0.088 | 0.00561 | 0.048 | 15.718
3 | 0.147 | 0.00569 | 0.047 | 25.901
3.5 | 0.206 | 0.00575 | 0.047 | 35.829
4 | 0.265 | 0.00593 | 0.047 | 44.664
4.5 | 0.322 | 0.00614 | 0.046 | 52.473
5 | 0.379 | 0.00639 | 0.046 | 59.287
5.5 | 0.434 | 0.00669 | 0.045 | 64.946
6 | 0.488 | 0.00742 | 0.045 | 65.752
6.5 | 0.539 | 0.00762 | 0.044 | 70.732
7 | 0.588 | 0.00791 | 0.044 | 74.326
7.5 | 0.633 | 0.00814 | 0.043 | 77.779
8 | 0.675 | 0.00858 | 0.043 | 78.62
8.5 | 0.712 | 0.00911 | 0.042 | 78.103
9 | 0.744 | 0.00981 | 0.042 | 75.883
9.5 | 0.763 | 0.01022 | 0.041 | 74.665
10 | 0.78 | 0.01103 | 0.04 | 70.719
10.5 | 0.791 | 0.01208 | 0.039 | 65.543
11 | 0.795 | 0.01364 | 0.038 | 58.24
11.5 | 0.79 | 0.01587 | 0.037 | 49.82
12 | 0.775 | 0.02017 | 0.036 | 38.434
12.5 | 0.76 | 0.02444 | 0.035 | 31.09
13 | 0.735 | 0.032 | 0.033 | 22.975
13.5 | 0.707 | 0.04188 | 0.031 | 16.878
14 | 0.677 | 0.0533 | 0.029 | 12.71
14.5 | 0.649 | 0.06476 | 0.028 | 10.022
15 | 0.623 | 0.07428 | 0.026 | 8.386
15.5 | 0.596 | 0.0849 | 0.025 | 7.018
16 | 0.572 | 0.09207 | 0.024 | 6.209

## 68. Re 4M Mach 0.10 (2)
BIGFOIL.COM POLAR EXPORT
e230
EPPLER 230 |  |  |  | Cl Max: | 1.2109 | at alpha= | 13.5 | deg
XFOIL ncrit=9 |  |  |  | L/D Max: | 77.6106 | at alpha= | 9 | deg
Re: | 4000000 |  |  | Cd Min: | 0.23634 | at alpha= | 20 | deg
Mach: | 0.1 |  |  | Cl=0 at alpha= | 1.5908 | deg
|  |  |  | @ Cl=0.1, Cd= | 0.0045648
|  |  |  | @ Cl=0.4, Cd= | 0.0065642
|  |  |  | @ Cl=0.6, Cd= | 0.0078833
alpha (deg) | Cl | Cd | Cm | Cl/Cd
-18 | -1.0983 | 0.15409 | 0.0627 | -7.1277
-17.5 | -1.181 | 0.12388 | 0.0439 | -9.5334
-17 | -1.21 | 0.10781 | 0.0343 | -11.2234
-16.5 | -1.2401 | 0.09202 | 0.0249 | -13.4764
-16 | -1.22 | 0.08675 | 0.0223 | -14.0634
-15.5 | -1.2755 | 0.06657 | 0.0094 | -19.1603
-15 | -1.3445 | 0.04751 | -0.0022 | -28.2993
-14.5 | -1.4603 | 0.03124 | -0.0016 | -46.7446
-14 | -1.463 | 0.028 | 0.0036 | -52.25
-13.5 | -1.4673 | 0.02519 | 0.011 | -58.2493
-13 | -1.4484 | 0.02362 | 0.0164 | -61.3209
-12.5 | -1.4178 | 0.02202 | 0.0198 | -64.3869
-12 | -1.3827 | 0.02053 | 0.0227 | -67.3502
-11.5 | -1.3415 | 0.01941 | 0.0248 | -69.1139
-11 | -1.3013 | 0.01801 | 0.0271 | -72.2543
-10.5 | -1.2601 | 0.01657 | 0.0294 | -76.0471
-10 | -1.2159 | 0.01532 | 0.0312 | -79.3668
-9.5 | -1.1697 | 0.01421 | 0.0329 | -82.3153
-9 | -1.1228 | 0.01309 | 0.0344 | -85.7754
-8.5 | -1.0742 | 0.01209 | 0.0357 | -88.8503
-8 | -1.0227 | 0.01129 | 0.0366 | -90.5846
-7.5 | -0.9767 | 0.01068 | 0.0388 | -91.4513
-7 | -0.9265 | 0.01008 | 0.0401 | -91.9147
-6.5 | -0.8779 | 0.0091 | 0.0417 | -96.4725
-6 | -0.8251 | 0.00865 | 0.0425 | -95.3873
-5.5 | -0.7712 | 0.00829 | 0.0431 | -93.0277
-5 | -0.7168 | 0.00798 | 0.0436 | -89.8246
-4.5 | -0.6624 | 0.00763 | 0.0441 | -86.8152
-4 | -0.6079 | 0.00728 | 0.0446 | -83.5027
-3.5 | -0.5563 | 0.00656 | 0.0455 | -84.8018
-3 | -0.5032 | 0.00607 | 0.046 | -82.8995
-2.5 | -0.4491 | 0.00571 | 0.0465 | -78.6515
-2 | -0.3949 | 0.00538 | 0.0468 | -73.4015
-1.5 | -0.3407 | 0.00507 | 0.0472 | -67.1992
-1 | -0.2853 | 0.00491 | 0.0474 | -58.1059
-0.5 | -0.2302 | 0.00476 | 0.0476 | -48.3613
0 | -0.1749 | 0.00463 | 0.0478 | -37.7754
0.5 | -0.1197 | 0.00454 | 0.048 | -26.3656
1 | -0.0647 | 0.00449 | 0.0482 | -14.4098
1.5 | -0.0099 | 0.00445 | 0.0485 | -2.2247
2 | 0.0446 | 0.00441 | 0.0489 | 10.1134
2.5 | 0.0982 | 0.00456 | 0.0493 | 21.5351
3 | 0.1511 | 0.0047 | 0.05 | 32.1489
3.5 | 0.2033 | 0.00489 | 0.0508 | 41.5746
4 | 0.2568 | 0.0052 | 0.0514 | 49.3846
4.5 | 0.3155 | 0.00573 | 0.0507 | 55.0611
5 | 0.3752 | 0.00638 | 0.0498 | 58.8088
5.5 | 0.4304 | 0.00679 | 0.0501 | 63.3873
6 | 0.4985 | 0.00717 | 0.0473 | 69.5258
6.5 | 0.5658 | 0.00758 | 0.0447 | 74.6438
7 | 0.6312 | 0.00816 | 0.0425 | 77.3529
7.5 | 0.6938 | 0.00913 | 0.0407 | 75.9912
8 | 0.7536 | 0.00983 | 0.0396 | 76.6633
8.5 | 0.8131 | 0.01054 | 0.0385 | 77.1442
9 | 0.877 | 0.0113 | 0.0363 | 77.6106
9.5 | 0.9395 | 0.01216 | 0.0343 | 77.2615
10 | 1.0007 | 0.01295 | 0.0326 | 77.2741
10.5 | 1.0598 | 0.01401 | 0.031 | 75.646
11 | 1.1188 | 0.0149 | 0.0296 | 75.0872
11.5 | 1.1636 | 0.01577 | 0.0311 | 73.7857
12 | 1.1991 | 0.01729 | 0.0338 | 69.3522
12.5 | 1.1994 | 0.02172 | 0.0401 | 55.221
13 | 1.2084 | 0.02438 | 0.0453 | 49.5652
13.5 | 1.2109 | 0.02588 | 0.0519 | 46.789
14 | 1.198 | 0.03003 | 0.0551 | 39.8934
14.5 | 1.2004 | 0.03479 | 0.0542 | 34.5042
15 | 1.1666 | 0.046 | 0.0475 | 25.3609
15.5 | 1.1169 | 0.06181 | 0.0371 | 18.0699
16 | 1.0599 | 0.07963 | 0.0265 | 13.3103
16.5 | 0.9448 | 0.10957 | 0.0102 | 8.6228
17 | 0.6915 | 0.18741 | -0.023 | 3.6898
17.5 | 0.6964 | 0.19897 | -0.0273 | 3.5
18 | 0.7054 | 0.20859 | -0.0314 | 3.3818
19 | 0.7332 | 0.22246 | -0.0387 | 3.2959
19.5 | 0.7457 | 0.23083 | -0.0428 | 3.2305
20 | 0.7619 | 0.23634 | -0.0464 | 3.2237

## 69. Re 4M Mach 0.25 (1)
BIGFOIL.COM POLAR EXPORT
e230
EPPLER 230 |  |  |  | Cl Max: | 0.735 | at alpha= | 9.5 | deg
JavaFoil+Calcfoil stall+Eppler ext transition |  |  |  | L/D Max: | 74.903 | at alpha= | 7.5 | deg
Re: | 4000000 |  |  | Cd Min: | 0.00568 | at alpha= | 2 | deg
Mach: | 0.25 |  |  | Cl=0 at alpha= | 1.7541 | deg
|  |  |  | @ Cl=0.1, Cd= | 0.005706
|  |  |  | @ Cl=0.4, Cd= | 0.08611
|  |  |  | @ Cl=0.6, Cd= | 0.08611
alpha (deg) | Cl | Cd | Cm | Cl/Cd
-13 | -0.37 | 0.07466 | 0.042 | -4.955
-12.5 | -0.452 | 0.06211 | 0.045 | -7.274
-12 | -0.525 | 0.05629 | 0.046 | -9.324
-11.5 | -0.635 | 0.02923 | 0.054 | -21.709
-11 | -0.73 | 0.01962 | 0.057 | -37.192
-10.5 | -0.804 | 0.01676 | 0.058 | -47.99
-10 | -0.864 | 0.01519 | 0.058 | -56.875
-9.5 | -0.905 | 0.01071 | 0.058 | -84.505
-9 | -0.935 | 0.01127 | 0.058 | -82.954
-8.5 | -0.952 | 0.01267 | 0.058 | -75.158
-8 | -0.957 | 0.01192 | 0.057 | -80.27
-7.5 | -0.951 | 0.01129 | 0.057 | -84.246
-7 | -0.935 | 0.01073 | 0.057 | -87.164
-6.5 | -0.91 | 0.01033 | 0.056 | -88.034
-6 | -0.877 | 0.00989 | 0.056 | -88.619
-5.5 | -0.837 | 0.00946 | 0.056 | -88.434
-5 | -0.791 | 0.00907 | 0.055 | -87.243
-4.5 | -0.742 | 0.0082 | 0.055 | -90.423
-4 | -0.689 | 0.00765 | 0.055 | -89.969
-3.5 | -0.633 | 0.00726 | 0.054 | -87.179
-3 | -0.575 | 0.00696 | 0.054 | -82.563
-2.5 | -0.515 | 0.00669 | 0.054 | -76.975
-2 | -0.455 | 0.00645 | 0.053 | -70.638
-1.5 | -0.395 | 0.00627 | 0.053 | -62.951
-1 | -0.334 | 0.00612 | 0.052 | -54.642
-0.5 | -0.274 | 0.00596 | 0.052 | -45.923
0 | -0.213 | 0.00586 | 0.051 | -36.421
0.5 | -0.152 | 0.00577 | 0.051 | -26.407
1 | -0.092 | 0.00572 | 0.051 | -16.038
1.5 | -0.031 | 0.00569 | 0.05 | -5.423
2 | 0.03 | 0.00568 | 0.05 | 5.264
2.5 | 0.091 | 0.0057 | 0.049 | 15.905
3 | 0.151 | 0.00574 | 0.049 | 26.367
3.5 | 0.212 | 0.00585 | 0.048 | 36.178
4 | 0.272 | 0.00602 | 0.048 | 45.184
4.5 | 0.331 | 0.00625 | 0.047 | 52.948
5 | 0.389 | 0.00652 | 0.047 | 59.668
5.5 | 0.445 | 0.00734 | 0.046 | 60.656
6 | 0.499 | 0.00757 | 0.046 | 65.978
6.5 | 0.55 | 0.00788 | 0.045 | 69.86
7 | 0.598 | 0.00829 | 0.045 | 72.127
7.5 | 0.641 | 0.00855 | 0.044 | 74.903
8 | 0.678 | 0.00906 | 0.044 | 74.893
8.5 | 0.709 | 0.0098 | 0.043 | 72.402
9 | 0.724 | 0.01028 | 0.042 | 70.43
9.5 | 0.735 | 0.01125 | 0.041 | 65.321
10 | 0.735 | 0.01259 | 0.041 | 58.4
10.5 | 0.725 | 0.01455 | 0.04 | 49.801
11 | 0.701 | 0.01787 | 0.038 | 39.262
11.5 | 0.666 | 0.02349 | 0.037 | 28.369
12 | 0.621 | 0.0326 | 0.034 | 19.044
12.5 | 0.57 | 0.04466 | 0.032 | 12.757
13 | 0.52 | 0.05456 | 0.03 | 9.533
13.5 | 0.46 | 0.07386 | 0.026 | 6.224
14 | 0.41 | 0.07751 | 0.026 | 5.291
14.5 | 0.353 | 0.08611 | 0.025 | 4.098

## 70. Re 4M Mach 0.25 (2)
BIGFOIL.COM POLAR EXPORT
e230
EPPLER 230 |  |  |  | Cl Max: | 1.1171 | at alpha= | 11.5 | deg
XFOIL ncrit=9 |  |  |  | L/D Max: | 74.8288 | at alpha= | 7 | deg
Re: | 4000000 |  |  | Cd Min: | 0.15489 | at alpha= | -15.5 | deg
Mach: | 0.25 |  |  | Cl=0 at alpha= | 1.5775 | deg
|  |  |  | @ Cl=0.1, Cd= | 0.0046322
|  |  |  | @ Cl=0.4, Cd= | 0.0065788
|  |  |  | @ Cl=0.6, Cd= | 0.0080265
alpha (deg) | Cl | Cd | Cm | Cl/Cd
-15.5 | -0.9375 | 0.15489 | 0.0632 | -6.0527
-15 | -1.0104 | 0.12538 | 0.0457 | -8.0587
-14.5 | -1.0282 | 0.11109 | 0.0375 | -9.2556
-14 | -1.0731 | 0.09169 | 0.0259 | -11.7036
-13.5 | -1.1435 | 0.06782 | 0.0103 | -16.8608
-13 | -1.1781 | 0.05243 | -0.0007 | -22.47
-12.5 | -1.2172 | 0.04077 | -0.0064 | -29.8553
-12 | -1.2518 | 0.03341 | -0.0043 | -37.4678
-11.5 | -1.2627 | 0.02948 | 0.0019 | -42.8324
-11 | -1.2733 | 0.02595 | 0.0109 | -49.0674
-10.5 | -1.258 | 0.02249 | 0.0167 | -55.936
-10 | -1.2274 | 0.01985 | 0.0211 | -61.8338
-9.5 | -1.1888 | 0.0177 | 0.0246 | -67.1638
-9 | -1.147 | 0.0157 | 0.0278 | -73.0573
-8.5 | -1.1013 | 0.01403 | 0.0306 | -78.4961
-8 | -1.0501 | 0.01272 | 0.0323 | -82.555
-7.5 | -1.0053 | 0.01177 | 0.0357 | -85.4121
-7 | -0.9549 | 0.01087 | 0.0378 | -87.8473
-6.5 | -0.9048 | 0.00977 | 0.04 | -92.61
-6 | -0.8517 | 0.00898 | 0.0416 | -94.8441
-5.5 | -0.7959 | 0.00851 | 0.0426 | -93.5253
-5 | -0.7394 | 0.00814 | 0.0434 | -90.8354
-4.5 | -0.6827 | 0.00778 | 0.0441 | -87.7506
-3.5 | -0.5723 | 0.00673 | 0.0458 | -85.0371
-3 | -0.5176 | 0.00618 | 0.0466 | -83.754
-2.5 | -0.4617 | 0.0058 | 0.0471 | -79.6034
-2 | -0.4059 | 0.00545 | 0.0476 | -74.4771
-1.5 | -0.3499 | 0.00513 | 0.0481 | -68.2066
-1 | -0.2928 | 0.00497 | 0.0483 | -58.9135
-0.5 | -0.2359 | 0.0048 | 0.0486 | -49.1458
0 | -0.1789 | 0.0047 | 0.0488 | -38.0638
0.5 | -0.1219 | 0.0046 | 0.049 | -26.5
1 | -0.0652 | 0.00454 | 0.0493 | -14.3612
1.5 | -0.0087 | 0.0045 | 0.0496 | -1.9333
2 | 0.0474 | 0.00448 | 0.05 | 10.5804
2.5 | 0.1027 | 0.00464 | 0.0505 | 22.1336
3 | 0.1572 | 0.00478 | 0.0513 | 32.887
3.5 | 0.2112 | 0.00497 | 0.0522 | 42.495
4 | 0.2659 | 0.00532 | 0.053 | 49.9812
4.5 | 0.3277 | 0.00593 | 0.0522 | 55.2614
5 | 0.3894 | 0.0065 | 0.0515 | 59.9077
5.5 | 0.4459 | 0.00692 | 0.0521 | 64.4364
6 | 0.517 | 0.00735 | 0.0495 | 70.3401
6.5 | 0.5874 | 0.00786 | 0.047 | 74.7328
7 | 0.6555 | 0.00876 | 0.045 | 74.8288
7.5 | 0.721 | 0.0098 | 0.0435 | 73.5714
8 | 0.7829 | 0.01077 | 0.0428 | 72.6927
8.5 | 0.8457 | 0.01181 | 0.0419 | 71.6088
9 | 0.912 | 0.01301 | 0.0401 | 70.0999
9.5 | 0.9758 | 0.01453 | 0.0386 | 67.1576
10 | 1.037 | 0.01625 | 0.0375 | 63.8154
10.5 | 1.0938 | 0.01859 | 0.0365 | 58.8381
11 | 1.1169 | 0.0213 | 0.0411 | 52.4366
11.5 | 1.1171 | 0.02508 | 0.0475 | 44.5415
12 | 1.0824 | 0.02902 | 0.0562 | 37.2984
12.5 | 1.0337 | 0.0389 | 0.0534 | 26.5733
13 | 1.0242 | 0.04778 | 0.0475 | 21.4357
13.5 | 0.9768 | 0.06416 | 0.0361 | 15.2244
14 | 0.9356 | 0.07959 | 0.0273 | 11.7552
14.5 | 0.8946 | 0.09493 | 0.0194 | 9.4238
15 | 0.8565 | 0.1103 | 0.0117 | 7.7652
15.5 | 0.807 | 0.12918 | 0.0024 | 6.2471

## 71. Re 4M Mach 0.50 (1)
BIGFOIL.COM POLAR EXPORT
e230
EPPLER 230 |  |  |  | Cl Max: | 0.982 | at alpha= | 20 | deg
JavaFoil+Calcfoil stall+Eppler ext transition |  |  |  | L/D Max: | 61.213 | at alpha= | 6 | deg
Re: | 4000000 |  |  | Cd Min: | 0.00595 | at alpha= | 2 | deg
Mach: | 0.5 |  |  | Cl=0 at alpha= | 1.7537 | deg
|  |  |  | @ Cl=0.1, Cd= | 0.0059599
|  |  |  | @ Cl=0.4, Cd= | 0.0071394
|  |  |  | @ Cl=0.6, Cd= | 0.099379
alpha (deg) | Cl | Cd | Cm | Cl/Cd
-20 | -1.162 | 0.16283 | 0.044 | -7.139
-19.5 | -1.137 | 0.15608 | 0.044 | -7.284
-19 | -1.116 | 0.15931 | 0.045 | -7.006
-18.5 | -1.091 | 0.15001 | 0.045 | -7.271
-18 | -1.063 | 0.14246 | 0.044 | -7.461
-17.5 | -1.034 | 0.13953 | 0.043 | -7.414
-17 | -1.005 | 0.13671 | 0.041 | -7.349
-16.5 | -0.978 | 0.12738 | 0.041 | -7.68
-16 | -0.952 | 0.1252 | 0.04 | -7.605
-15.5 | -0.929 | 0.12732 | 0.041 | -7.297
-15 | -0.903 | 0.11868 | 0.041 | -7.609
-14.5 | -0.875 | 0.11237 | 0.04 | -7.786
-14 | -0.845 | 0.1116 | 0.037 | -7.573
-13.5 | -0.819 | 0.1064 | 0.037 | -7.693
-13 | -0.792 | 0.10002 | 0.036 | -7.919
-12.5 | -0.768 | 0.10027 | 0.037 | -7.656
-12 | -0.74 | 0.0927 | 0.036 | -7.984
-11.5 | -0.711 | 0.08975 | 0.033 | -7.924
-11 | -0.684 | 0.08705 | 0.032 | -7.863
-10.5 | -0.658 | 0.08229 | 0.032 | -7.997
-10 | -0.632 | 0.07854 | 0.032 | -8.05
-9.5 | -0.606 | 0.07069 | 0.032 | -8.569
-9 | -0.581 | 0.06204 | 0.035 | -9.371
-8.5 | -0.568 | 0.04989 | 0.044 | -11.394
-8 | -0.524 | 0.06162 | 0.028 | -8.51
-7.5 | -0.507 | 0.04879 | 0.039 | -10.389
-7 | -0.585 | 0.01056 | 0.063 | -55.361
-6.5 | -0.553 | 0.01269 | 0.063 | -43.617
-6 | -0.64 | 0.04643 | 0.022 | -13.789
-5.5 | -0.861 | 0.01116 | 0.062 | -77.19
-5 | -0.85 | 0.01036 | 0.062 | -82.038
-4.5 | -0.813 | 0.00976 | 0.062 | -83.257
-4 | -0.762 | 0.00866 | 0.061 | -88.026
-3.5 | -0.704 | 0.00797 | 0.061 | -88.313
-3 | -0.641 | 0.00755 | 0.06 | -84.947
-2.5 | -0.575 | 0.00717 | 0.06 | -80.242
-2 | -0.509 | 0.00686 | 0.059 | -74.15
-1.5 | -0.441 | 0.00663 | 0.059 | -66.576
-1 | -0.374 | 0.00642 | 0.058 | -58.195
-0.5 | -0.306 | 0.00628 | 0.058 | -48.716
0 | -0.238 | 0.00617 | 0.057 | -38.643
0.5 | -0.17 | 0.00605 | 0.057 | -28.154
1 | -0.102 | 0.006 | 0.057 | -17.089
1.5 | -0.034 | 0.00596 | 0.056 | -5.786
2 | 0.033 | 0.00595 | 0.056 | 5.619
2.5 | 0.101 | 0.00596 | 0.055 | 16.995
3 | 0.169 | 0.00609 | 0.054 | 27.742
3.5 | 0.236 | 0.00631 | 0.054 | 37.494
4 | 0.303 | 0.00656 | 0.053 | 46.254
4.5 | 0.368 | 0.00686 | 0.053 | 53.647
5 | 0.431 | 0.00741 | 0.052 | 58.063
5.5 | 0.488 | 0.00822 | 0.052 | 59.389
6 | 0.538 | 0.00879 | 0.051 | 61.213
6.5 | 0.573 | 0.00944 | 0.051 | 60.736
7 | 0.566 | 0.01022 | 0.049 | 55.392
7.5 | 0.378 | 0.01098 | 0.049 | 34.475
8 | 0.406 | 0.01265 | 0.047 | 32.117
8.5 | 0.417 | 0.02069 | 0.044 | 20.145
9 | 0.393 | 0.05917 | 0.026 | 6.648
9.5 | 0.418 | 0.06914 | 0.021 | 6.039
10 | 0.445 | 0.06681 | 0.022 | 6.662
10.5 | 0.472 | 0.07495 | 0.022 | 6.293
11 | 0.498 | 0.08369 | 0.021 | 5.951
11.5 | 0.526 | 0.08794 | 0.023 | 5.98
12 | 0.552 | 0.09162 | 0.022 | 6.025
12.5 | 0.579 | 0.0953 | 0.022 | 6.072
13 | 0.605 | 0.10035 | 0.022 | 6.033
13.5 | 0.634 | 0.10516 | 0.023 | 6.024
14 | 0.662 | 0.10893 | 0.023 | 6.073
14.5 | 0.688 | 0.11745 | 0.023 | 5.858
15 | 0.713 | 0.11593 | 0.022 | 6.154
15.5 | 0.74 | 0.11996 | 0.022 | 6.169
16 | 0.767 | 0.12523 | 0.022 | 6.123
16.5 | 0.796 | 0.12785 | 0.023 | 6.224
17 | 0.824 | 0.1318 | 0.023 | 6.25
17.5 | 0.852 | 0.13801 | 0.023 | 6.173
18 | 0.874 | 0.14368 | 0.022 | 6.085
18.5 | 0.901 | 0.15082 | 0.022 | 5.972
19 | 0.927 | 0.15357 | 0.021 | 6.036
19.5 | 0.953 | 0.15782 | 0.021 | 6.039
20 | 0.982 | 0.16178 | 0.021 | 6.068

## 72. Re 4M Mach 0.50 (2)
BIGFOIL.COM POLAR EXPORT
e230
EPPLER 230 |  |  |  | Cl Max: | 0.8324 | at alpha= | 8 | deg
XFOIL ncrit=9 |  |  |  | L/D Max: | 68.7571 | at alpha= | 6 | deg
Re: | 4000000 |  |  | Cd Min: | 0.29827 | at alpha= | -20 | deg
Mach: | 0.5 |  |  | Cl=0 at alpha= | 1.5203 | deg
|  |  |  | @ Cl=0.1, Cd= | 0.0048898
|  |  |  | @ Cl=0.4, Cd= | 0.0066551
|  |  |  | @ Cl=0.6, Cd= | 0.0087283
alpha (deg) | Cl | Cd | Cm | Cl/Cd
-20 | -1.0728 | 0.29827 | 0.1495 | -3.5967
-19.5 | -1.0513 | 0.28908 | 0.1438 | -3.6367
-19 | -1.0299 | 0.27983 | 0.1382 | -3.6804
-18.5 | -1.0097 | 0.27068 | 0.1326 | -3.7302
-18 | -0.9883 | 0.26219 | 0.1272 | -3.7694
-17.5 | -0.9667 | 0.25364 | 0.1218 | -3.8113
-17 | -0.945 | 0.24356 | 0.1162 | -3.8799
-16.5 | -0.9244 | 0.2338 | 0.1106 | -3.9538
-16 | -0.9041 | 0.22417 | 0.1051 | -4.0331
-15.5 | -0.8845 | 0.21451 | 0.0997 | -4.1234
-15 | -0.8656 | 0.20477 | 0.0942 | -4.2272
-14.5 | -0.8495 | 0.19497 | 0.0885 | -4.3571
-14 | -0.8337 | 0.18443 | 0.0827 | -4.5204
-13.5 | -0.8202 | 0.17345 | 0.0767 | -4.7287
-13 | -0.81 | 0.16175 | 0.0703 | -5.0077
-12.5 | -0.8039 | 0.14935 | 0.0635 | -5.3827
-12 | -0.8031 | 0.13628 | 0.0562 | -5.893
-11.5 | -0.8076 | 0.12278 | 0.0487 | -6.5776
-11 | -0.8253 | 0.10788 | 0.0396 | -7.6502
-10.5 | -0.8451 | 0.09361 | 0.0307 | -9.0279
-10 | -0.8666 | 0.07981 | 0.0223 | -10.8583
-9.5 | -0.8927 | 0.06433 | 0.0124 | -13.8769
-9 | -0.9219 | 0.04868 | -0.001 | -18.938
-8.5 | -0.9581 | 0.0378 | -0.0074 | -25.3466
-8 | -0.9957 | 0.03081 | -0.0033 | -32.3174
-7.5 | -1.0227 | 0.02506 | 0.0065 | -40.8101
-7 | -1.0287 | 0.01945 | 0.017 | -52.8895
-6.5 | -1.0031 | 0.0148 | 0.0254 | -67.777
-6 | -0.9571 | 0.01201 | 0.032 | -79.6919
-5.5 | -0.9008 | 0.01029 | 0.0368 | -87.5413
-5 | -0.8386 | 0.0092 | 0.0403 | -91.1522
-4.5 | -0.7732 | 0.00852 | 0.0428 | -90.7512
-4 | -0.7071 | 0.008 | 0.0447 | -88.3875
-3.5 | -0.6406 | 0.00762 | 0.0462 | -84.0682
-3 | -0.5807 | 0.00669 | 0.0483 | -86.8012
-2.5 | -0.5175 | 0.00617 | 0.0496 | -83.8736
-2 | -0.4537 | 0.00576 | 0.0506 | -78.7674
-1.5 | -0.3899 | 0.00543 | 0.0514 | -71.8048
-1 | -0.3249 | 0.00523 | 0.052 | -62.1224
-0.5 | -0.2602 | 0.00507 | 0.0524 | -51.3215
0 | -0.1954 | 0.00495 | 0.0529 | -39.4747
0.5 | -0.1309 | 0.00485 | 0.0533 | -26.9897
1 | -0.0666 | 0.00479 | 0.0537 | -13.904
1.5 | -0.0026 | 0.00476 | 0.0543 | -0.54622
2 | 0.0613 | 0.00476 | 0.0549 | 12.8782
2.5 | 0.1239 | 0.00497 | 0.0558 | 24.9296
3 | 0.1862 | 0.00514 | 0.0569 | 36.2257
3.5 | 0.2471 | 0.00543 | 0.0585 | 45.5064
4 | 0.3073 | 0.00592 | 0.0603 | 51.9088
4.5 | 0.38 | 0.0065 | 0.0601 | 58.4615
5 | 0.4535 | 0.00707 | 0.06 | 64.1443
5.5 | 0.5303 | 0.00776 | 0.0596 | 68.3376
6 | 0.603 | 0.00877 | 0.0604 | 68.7571
6.5 | 0.6854 | 0.01045 | 0.0592 | 65.5885
7 | 0.7604 | 0.01343 | 0.0589 | 56.6195
7.5 | 0.8084 | 0.01891 | 0.06 | 42.7499
8 | 0.8324 | 0.02893 | 0.0528 | 28.7729
8.5 | 0.7909 | 0.03638 | 0.0521 | 21.74
9 | 0.7543 | 0.04937 | 0.0418 | 15.2785
9.5 | 0.7246 | 0.06263 | 0.0342 | 11.5695
10 | 0.6903 | 0.07527 | 0.0283 | 9.171
10.5 | 0.6618 | 0.08746 | 0.0225 | 7.5669
11 | 0.6389 | 0.09952 | 0.017 | 6.4198
11.5 | 0.6229 | 0.11123 | 0.0121 | 5.6001
12 | 0.6123 | 0.12289 | 0.0074 | 4.9825
12.5 | 0.6074 | 0.13411 | 0.0032 | 4.5291
13 | 0.6099 | 0.14414 | -0.0006 | 4.2313

## 73. Re 5M Mach 0.00 (1)
BIGFOIL.COM POLAR EXPORT
e230
EPPLER 230 |  |  |  | Cl Max: | 0.81 | at alpha= | 11.5 | deg
JavaFoil+Calcfoil stall+Eppler ext transition |  |  |  | L/D Max: | 99.509 | at alpha= | 9.5 | deg
Re: | 5000000 |  |  | Cd Min: | 0.00566 | at alpha= | 1.5 | deg
Mach: | 0 |  |  | Cl=0 at alpha= | 1.7542 | deg
|  |  |  | @ Cl=0.1, Cd= | 0.0056881
|  |  |  | @ Cl=0.4, Cd= | 0.0064846
|  |  |  | @ Cl=0.6, Cd= | 0.09857
alpha (deg) | Cl | Cd | Cm | Cl/Cd
-14.5 | -0.686 | 0.06315 | 0.047 | -10.863
-14 | -0.73 | 0.05014 | 0.049 | -14.555
-13.5 | -0.78 | 0.03681 | 0.052 | -21.194
-13 | -0.832 | 0.02697 | 0.054 | -30.841
-12.5 | -0.883 | 0.0204 | 0.056 | -43.273
-12 | -0.924 | 0.01748 | 0.056 | -52.85
-11.5 | -0.96 | 0.0156 | 0.057 | -61.542
-11 | -0.982 | 0.01457 | 0.057 | -67.383
-10.5 | -0.997 | 0.01046 | 0.057 | -95.382
-10 | -1.007 | 0.0111 | 0.057 | -90.733
-9.5 | -1.011 | 0.01237 | 0.057 | -81.757
-9 | -1.008 | 0.01174 | 0.056 | -85.909
-8.5 | -0.999 | 0.01124 | 0.056 | -88.821
-8 | -0.983 | 0.01076 | 0.056 | -91.358
-7.5 | -0.961 | 0.01032 | 0.055 | -93.073
-7 | -0.933 | 0.00988 | 0.055 | -94.354
-6.5 | -0.899 | 0.00958 | 0.055 | -93.801
-6 | -0.86 | 0.00925 | 0.054 | -93.059
-5.5 | -0.817 | 0.00887 | 0.054 | -92.135
-5 | -0.771 | 0.00856 | 0.054 | -90.037
-4.5 | -0.721 | 0.0078 | 0.053 | -92.363
-4 | -0.668 | 0.0074 | 0.053 | -90.225
-3.5 | -0.613 | 0.00702 | 0.053 | -87.334
-3 | -0.557 | 0.0068 | 0.052 | -81.931
-2.5 | -0.499 | 0.00654 | 0.052 | -76.281
-2 | -0.441 | 0.00633 | 0.051 | -69.712
-1.5 | -0.383 | 0.00615 | 0.051 | -62.161
-1 | -0.324 | 0.00602 | 0.051 | -53.818
-0.5 | -0.265 | 0.00594 | 0.05 | -44.669
0 | -0.206 | 0.00583 | 0.05 | -35.403
0.5 | -0.148 | 0.00575 | 0.049 | -25.663
1 | -0.089 | 0.00568 | 0.049 | -15.62
1.5 | -0.03 | 0.00566 | 0.049 | -5.279
2 | 0.029 | 0.00567 | 0.048 | 5.11
2.5 | 0.088 | 0.00568 | 0.048 | 15.453
3 | 0.147 | 0.00572 | 0.047 | 25.596
3.5 | 0.205 | 0.00584 | 0.047 | 35.145
4 | 0.263 | 0.00595 | 0.046 | 44.241
4.5 | 0.321 | 0.00615 | 0.046 | 52.139
5 | 0.377 | 0.00638 | 0.045 | 59.139
5.5 | 0.432 | 0.00663 | 0.045 | 65.175
6 | 0.486 | 0.00724 | 0.044 | 67.088
6.5 | 0.537 | 0.00748 | 0.044 | 71.802
7 | 0.586 | 0.00774 | 0.043 | 75.68
7.5 | 0.631 | 0.00802 | 0.043 | 78.701
8 | 0.673 | 0.0083 | 0.042 | 81.169
8.5 | 0.711 | 0.00863 | 0.042 | 82.401
9 | 0.745 | 0.00916 | 0.041 | 81.295
9.5 | 0.768 | 0.00772 | 0.041 | 99.509
10 | 0.787 | 0.01028 | 0.04 | 76.586
10.5 | 0.801 | 0.01115 | 0.039 | 71.866
11 | 0.809 | 0.01225 | 0.038 | 66.044
11.5 | 0.81 | 0.01394 | 0.038 | 58.088
12 | 0.802 | 0.01666 | 0.036 | 48.117
12.5 | 0.791 | 0.0198 | 0.035 | 39.939
13 | 0.773 | 0.02475 | 0.034 | 31.218
13.5 | 0.75 | 0.03169 | 0.033 | 23.657
14 | 0.723 | 0.041 | 0.031 | 17.64
14.5 | 0.696 | 0.05173 | 0.029 | 13.447
15 | 0.669 | 0.06289 | 0.028 | 10.635
15.5 | 0.644 | 0.07295 | 0.026 | 8.823
16 | 0.619 | 0.08299 | 0.025 | 7.458
16.5 | 0.591 | 0.09857 | 0.023 | 5.992

## 74. Re 5M Mach 0.00 (2)
BIGFOIL.COM POLAR EXPORT
e230
EPPLER 230 |  |  |  | Cl Max: | 1.3661 | at alpha= | 14.5 | deg
XFOIL ncrit=9 |  |  |  | L/D Max: | 86.4519 | at alpha= | 10 | deg
Re: | 5000000 |  |  | Cd Min: | 0.23945 | at alpha= | -19 | deg
Mach: | 0 |  |  | Cl=0 at alpha= | 1.5861 | deg
|  |  |  | @ Cl=0.1, Cd= | 0.0046322
|  |  |  | @ Cl=0.4, Cd= | 0.0061831
|  |  |  | @ Cl=0.6, Cd= | 0.0075936
alpha (deg) | Cl | Cd | Cm | Cl/Cd
-19 | -0.924 | 0.23945 | 0.1068 | -3.8588
-18.5 | -1.074 | 0.1688 | 0.0722 | -6.3626
-18 | -1.133 | 0.14254 | 0.0561 | -7.9486
-17.5 | -1.4261 | 0.07001 | 0.01 | -20.3699
-17 | -1.4708 | 0.05443 | 0.0007 | -27.0219
-16.5 | -1.4859 | 0.04558 | -0.0034 | -32.5998
-16 | -1.5083 | 0.03772 | -0.0046 | -39.9867
-15.5 | -1.5044 | 0.03383 | -0.0032 | -44.4694
-15 | -1.5157 | 0.02957 | 0.001 | -51.258
-14.5 | -1.4687 | 0.02967 | 0.0018 | -49.5012
-14 | -1.5386 | 0.02321 | 0.017 | -66.2904
-13.5 | -1.5188 | 0.02102 | 0.0217 | -72.255
-13 | -1.4851 | 0.01956 | 0.0246 | -75.9254
-12.5 | -1.4466 | 0.01832 | 0.0269 | -78.9629
-12 | -1.4054 | 0.01719 | 0.0289 | -81.7568
-11.5 | -1.3607 | 0.01631 | 0.0304 | -83.4273
-11 | -1.3162 | 0.0153 | 0.032 | -86.0261
-10.5 | -1.2713 | 0.01422 | 0.0336 | -89.4023
-10 | -1.2244 | 0.01329 | 0.0349 | -92.1294
-9.5 | -1.1763 | 0.01242 | 0.0361 | -94.7101
-9 | -1.1275 | 0.01155 | 0.0372 | -97.619
-8.5 | -1.0767 | 0.0108 | 0.038 | -99.6944
-8 | -1.0305 | 0.01023 | 0.04 | -100.7331
-7.5 | -0.9804 | 0.00969 | 0.0411 | -101.1765
-7 | -0.9289 | 0.00922 | 0.042 | -100.7484
-6 | -0.8243 | 0.00824 | 0.0435 | -100.0364
-5.5 | -0.7705 | 0.00793 | 0.0439 | -97.1627
-5 | -0.7161 | 0.00764 | 0.0443 | -93.7304
-4.5 | -0.6614 | 0.00739 | 0.0446 | -89.4993
-4 | -0.6068 | 0.0071 | 0.0449 | -85.4648
-3.5 | -0.555 | 0.00645 | 0.0457 | -86.0465
-3 | -0.5018 | 0.00599 | 0.0462 | -83.773
-2.5 | -0.448 | 0.00563 | 0.0466 | -79.5737
-2 | -0.3933 | 0.00538 | 0.0468 | -73.1041
-1.5 | -0.3399 | 0.00503 | 0.0473 | -67.5746
-1 | -0.2846 | 0.00489 | 0.0474 | -58.2004
-0.5 | -0.2296 | 0.00475 | 0.0476 | -48.3368
0 | -0.1744 | 0.00464 | 0.0477 | -37.5862
0.5 | -0.1192 | 0.00456 | 0.0478 | -26.1404
1.5 | -0.0094 | 0.00448 | 0.0482 | -2.0982
2 | 0.0452 | 0.00447 | 0.0484 | 10.1119
2.5 | 0.0991 | 0.00463 | 0.0487 | 21.4039
3 | 0.1526 | 0.00476 | 0.0491 | 32.0588
3.5 | 0.2053 | 0.00489 | 0.0497 | 41.9836
4 | 0.257 | 0.00515 | 0.0505 | 49.9029
4.5 | 0.3095 | 0.00549 | 0.0513 | 56.3752
5.5 | 0.4244 | 0.00637 | 0.0504 | 66.6248
6 | 0.4821 | 0.0067 | 0.0499 | 71.9552
6.5 | 0.548 | 0.00708 | 0.0475 | 77.4011
7 | 0.6128 | 0.00772 | 0.0453 | 79.3782
7.5 | 0.6767 | 0.00817 | 0.0432 | 82.8274
8 | 0.7382 | 0.00873 | 0.0416 | 84.559
8.5 | 0.7954 | 0.00933 | 0.0409 | 85.2519
9 | 0.8554 | 0.00998 | 0.0395 | 85.7114
9.5 | 0.9179 | 0.01068 | 0.0374 | 85.9457
10 | 0.9795 | 0.01133 | 0.0355 | 86.4519
10.5 | 1.0394 | 0.01215 | 0.0338 | 85.5473
11 | 1.0987 | 0.01284 | 0.0322 | 85.5685
11.5 | 1.1558 | 0.01368 | 0.0309 | 84.4883
12 | 1.1993 | 0.0162 | 0.031 | 74.0309
12.5 | 1.2405 | 0.01697 | 0.0329 | 73.0996
13 | 1.2748 | 0.01833 | 0.0355 | 69.5472
13.5 | 1.3114 | 0.0192 | 0.0379 | 68.3021
14 | 1.341 | 0.02051 | 0.041 | 65.3827
14.5 | 1.3661 | 0.02187 | 0.0445 | 62.4646
15 | 1.3617 | 0.02377 | 0.052 | 57.2865
15.5 | 1.361 | 0.02679 | 0.0553 | 50.8025
16 | 1.3638 | 0.0309 | 0.0555 | 44.1359
16.5 | 1.3537 | 0.03767 | 0.0528 | 35.9358
17 | 1.3386 | 0.04633 | 0.0478 | 28.8927
17.5 | 1.2765 | 0.0633 | 0.0373 | 20.1659
18 | 1.1392 | 0.09469 | 0.0193 | 12.0308
18.5 | 1.0147 | 0.12676 | 0.0021 | 8.0049

## 75. Re 5M Mach 0.10 (1)
BIGFOIL.COM POLAR EXPORT
e230
EPPLER 230 |  |  |  | Cl Max: | 0.798 | at alpha= | 11 | deg
JavaFoil+Calcfoil stall+Eppler ext transition |  |  |  | L/D Max: | 97.524 | at alpha= | 9.5 | deg
Re: | 5000000 |  |  | Cd Min: | 0.00567 | at alpha= | 1.5 | deg
Mach: | 0.1 |  |  | Cl=0 at alpha= | 1.7542 | deg
|  |  |  | @ Cl=0.1, Cd= | 0.0057002
|  |  |  | @ Cl=0.4, Cd= | 0.0064893
|  |  |  | @ Cl=0.6, Cd= | 0.08559
alpha (deg) | Cl | Cd | Cm | Cl/Cd
-14.5 | -0.63 | 0.06904 | 0.045 | -9.132
-14 | -0.673 | 0.05789 | 0.047 | -11.621
-13.5 | -0.723 | 0.04393 | 0.05 | -16.466
-13 | -0.781 | 0.03076 | 0.053 | -25.386
-12.5 | -0.819 | 0.02726 | 0.054 | -30.062
-12 | -0.884 | 0.01857 | 0.056 | -47.615
-11.5 | -0.93 | 0.01599 | 0.057 | -58.135
-11 | -0.958 | 0.01492 | 0.057 | -64.247
-10.5 | -0.979 | 0.01058 | 0.057 | -92.507
-10 | -0.992 | 0.01018 | 0.057 | -97.491
-9.5 | -1.001 | 0.01256 | 0.057 | -79.727
-9 | -1.001 | 0.0119 | 0.057 | -84.092
-8.5 | -0.994 | 0.01136 | 0.056 | -87.527
-8 | -0.981 | 0.01086 | 0.056 | -90.321
-7.5 | -0.96 | 0.01041 | 0.056 | -92.28
-7 | -0.934 | 0.00995 | 0.055 | -93.817
-6.5 | -0.901 | 0.00964 | 0.055 | -93.457
-6 | -0.863 | 0.00928 | 0.055 | -92.986
-5.5 | -0.821 | 0.00892 | 0.054 | -91.965
-5 | -0.774 | 0.0086 | 0.054 | -89.98
-4.5 | -0.724 | 0.00783 | 0.054 | -92.48
-4 | -0.671 | 0.00743 | 0.053 | -90.291
-3.5 | -0.616 | 0.00706 | 0.053 | -87.349
-3 | -0.56 | 0.00681 | 0.052 | -82.164
-2.5 | -0.502 | 0.00656 | 0.052 | -76.441
-2 | -0.443 | 0.00633 | 0.052 | -70.06
-1.5 | -0.384 | 0.00617 | 0.051 | -62.329
-1 | -0.326 | 0.00604 | 0.051 | -53.88
-0.5 | -0.267 | 0.00595 | 0.05 | -44.81
0 | -0.208 | 0.00583 | 0.05 | -35.618
0.5 | -0.148 | 0.00576 | 0.05 | -25.774
1 | -0.089 | 0.00572 | 0.049 | -15.589
1.5 | -0.03 | 0.00567 | 0.049 | -5.298
2 | 0.029 | 0.00567 | 0.048 | 5.132
2.5 | 0.088 | 0.00569 | 0.048 | 15.508
3 | 0.147 | 0.00574 | 0.047 | 25.674
3.5 | 0.206 | 0.00584 | 0.047 | 35.287
4 | 0.265 | 0.00601 | 0.047 | 44.062
4.5 | 0.322 | 0.00617 | 0.046 | 52.258
5 | 0.379 | 0.00639 | 0.046 | 59.324
5.5 | 0.434 | 0.00665 | 0.045 | 65.298
6 | 0.488 | 0.00733 | 0.045 | 66.582
6.5 | 0.539 | 0.00749 | 0.044 | 71.97
7 | 0.588 | 0.00776 | 0.044 | 75.772
7.5 | 0.633 | 0.00805 | 0.043 | 78.663
8 | 0.675 | 0.0084 | 0.043 | 80.294
8.5 | 0.712 | 0.00876 | 0.042 | 81.276
9 | 0.744 | 0.00931 | 0.042 | 79.964
9.5 | 0.765 | 0.00784 | 0.041 | 97.524
10 | 0.782 | 0.01048 | 0.04 | 74.658
10.5 | 0.794 | 0.01142 | 0.039 | 69.537
11 | 0.798 | 0.01275 | 0.038 | 62.591
11.5 | 0.795 | 0.01457 | 0.038 | 54.563
12 | 0.783 | 0.01783 | 0.036 | 43.91
12.5 | 0.769 | 0.0212 | 0.035 | 36.252
13 | 0.746 | 0.02704 | 0.034 | 27.583
13.5 | 0.719 | 0.03506 | 0.032 | 20.495
14 | 0.689 | 0.04521 | 0.031 | 15.232
14.5 | 0.659 | 0.0564 | 0.029 | 11.678
15 | 0.631 | 0.06634 | 0.027 | 9.507
15.5 | 0.602 | 0.07781 | 0.026 | 7.733
16 | 0.576 | 0.08559 | 0.025 | 6.735

## 76. Re 5M Mach 0.10 (2)
BIGFOIL.COM POLAR EXPORT
e230
EPPLER 230 |  |  |  | Cl Max: | 1.3242 | at alpha= | 14 | deg
XFOIL ncrit=9 |  |  |  | L/D Max: | 84.957 | at alpha= | 10 | deg
Re: | 5000000 |  |  | Cd Min: | 0.26069 | at alpha= | -20 | deg
Mach: | 0.1 |  |  | Cl=0 at alpha= | 1.5838 | deg
|  |  |  | @ Cl=0.1, Cd= | 0.0046258
|  |  |  | @ Cl=0.4, Cd= | 0.0062354
|  |  |  | @ Cl=0.6, Cd= | 0.0076064
alpha (deg) | Cl | Cd | Cm | Cl/Cd
-20 | -0.9509 | 0.26069 | 0.1184 | -3.6476
-18.5 | -1.0529 | 0.17757 | 0.0772 | -5.9295
-18 | -1.0827 | 0.1585 | 0.0656 | -6.8309
-17.5 | -1.1791 | 0.12444 | 0.0444 | -9.4752
-17 | -1.3301 | 0.08306 | 0.0183 | -16.0137
-16.5 | -1.3949 | 0.06215 | 0.0049 | -22.4441
-16 | -1.4474 | 0.04667 | -0.0038 | -31.0135
-15.5 | -1.4582 | 0.03966 | -0.0055 | -36.7675
-15 | -1.4836 | 0.033 | -0.0037 | -44.9576
-14.5 | -1.4382 | 0.03283 | -0.0028 | -43.8075
-14 | -1.4349 | 0.02978 | 0.0011 | -48.1833
-13.5 | -1.4497 | 0.02621 | 0.0089 | -55.311
-13 | -1.4821 | 0.02104 | 0.0208 | -70.442
-12.5 | -1.4492 | 0.01933 | 0.0241 | -74.9715
-12 | -1.4099 | 0.01802 | 0.0265 | -78.2408
-11.5 | -1.3654 | 0.01708 | 0.0283 | -79.9415
-11 | -1.3213 | 0.01597 | 0.0301 | -82.7364
-10.5 | -1.2768 | 0.0148 | 0.032 | -86.2703
-10 | -1.2302 | 0.01377 | 0.0336 | -89.3391
-9.5 | -1.1822 | 0.01282 | 0.035 | -92.2153
-9 | -1.1336 | 0.01187 | 0.0363 | -95.5013
-8.5 | -1.0827 | 0.01103 | 0.0373 | -98.1596
-8 | -1.0366 | 0.01041 | 0.0394 | -99.5773
-7.5 | -0.9862 | 0.00982 | 0.0407 | -100.4277
-7 | -0.9345 | 0.00931 | 0.0417 | -100.3759
-6 | -0.8292 | 0.00829 | 0.0433 | -100.0241
-5.5 | -0.775 | 0.00796 | 0.0438 | -97.3618
-5 | -0.7203 | 0.00766 | 0.0443 | -94.0339
-4.5 | -0.6651 | 0.00741 | 0.0446 | -89.7571
-4 | -0.6101 | 0.00712 | 0.045 | -85.6882
-3.5 | -0.5578 | 0.00649 | 0.0458 | -85.9476
-3 | -0.5045 | 0.006 | 0.0463 | -84.0833
-2.5 | -0.4503 | 0.00564 | 0.0467 | -79.8404
-2 | -0.3953 | 0.0054 | 0.047 | -73.2037
-1.5 | -0.3416 | 0.00504 | 0.0474 | -67.7778
-1 | -0.2859 | 0.00489 | 0.0476 | -58.4663
-0.5 | -0.2306 | 0.00476 | 0.0477 | -48.4454
0 | -0.1751 | 0.00465 | 0.0479 | -37.6559
0.5 | -0.1196 | 0.00457 | 0.048 | -26.1707
1 | -0.0643 | 0.00453 | 0.0482 | -14.1943
1.5 | -0.0092 | 0.00449 | 0.0484 | -2.049
2 | 0.0457 | 0.00448 | 0.0486 | 10.2009
3 | 0.1537 | 0.00477 | 0.0494 | 32.2222
3.5 | 0.2068 | 0.00491 | 0.05 | 42.1181
4 | 0.2587 | 0.00517 | 0.0508 | 50.0387
4.5 | 0.3115 | 0.00551 | 0.0516 | 56.5336
5 | 0.3688 | 0.00606 | 0.0513 | 60.8581
5.5 | 0.4275 | 0.00639 | 0.0507 | 66.9014
6 | 0.4854 | 0.00673 | 0.0503 | 72.1248
6.5 | 0.5518 | 0.00712 | 0.0479 | 77.5
7 | 0.6172 | 0.00778 | 0.0457 | 79.3316
7.5 | 0.6817 | 0.00825 | 0.0437 | 82.6303
8 | 0.7437 | 0.00884 | 0.0421 | 84.129
8.5 | 0.8012 | 0.00948 | 0.0416 | 84.5148
9 | 0.862 | 0.01018 | 0.0401 | 84.6758
9.5 | 0.925 | 0.01093 | 0.0381 | 84.6295
10 | 0.9872 | 0.01162 | 0.0363 | 84.957
10.5 | 1.0477 | 0.01248 | 0.0347 | 83.9503
11 | 1.1076 | 0.01324 | 0.0332 | 83.6556
12 | 1.2044 | 0.01692 | 0.033 | 71.182
12.5 | 1.2438 | 0.01791 | 0.0352 | 69.4472
13 | 1.2736 | 0.01959 | 0.0385 | 65.0128
13.5 | 1.3052 | 0.02077 | 0.0417 | 62.8406
14 | 1.3242 | 0.02263 | 0.046 | 58.5152
14.5 | 1.3204 | 0.02445 | 0.0535 | 54.0041
15 | 1.3097 | 0.02847 | 0.0566 | 46.0028
15.5 | 1.2996 | 0.03455 | 0.0552 | 37.6151
16 | 1.2882 | 0.0424 | 0.0509 | 30.3821
16.5 | 1.2385 | 0.05732 | 0.0413 | 21.6068
17 | 1.1807 | 0.07459 | 0.031 | 15.8292
17.5 | 1.0609 | 0.10369 | 0.0147 | 10.2315
18 | 0.9353 | 0.13745 | -0.0031 | 6.8047
19 | 0.7403 | 0.21878 | -0.0383 | 3.3838

## 77. Re 5M Mach 0.25 (1)
BIGFOIL.COM POLAR EXPORT
e230
EPPLER 230 |  |  |  | Cl Max: | 0.738 | at alpha= | 10 | deg
JavaFoil+Calcfoil stall+Eppler ext transition |  |  |  | L/D Max: | 76.58 | at alpha= | 8 | deg
Re: | 5000000 |  |  | Cd Min: | 0.00574 | at alpha= | 1.5 | deg
Mach: | 0.25 |  |  | Cl=0 at alpha= | 1.7541 | deg
|  |  |  | @ Cl=0.1, Cd= | 0.005769
|  |  |  | @ Cl=0.4, Cd= | 0.09397
|  |  |  | @ Cl=0.6, Cd= | 0.09397
alpha (deg) | Cl | Cd | Cm | Cl/Cd
-13 | -0.374 | 0.06811 | 0.044 | -5.494
-12.5 | -0.461 | 0.05308 | 0.048 | -8.677
-12 | -0.538 | 0.04609 | 0.049 | -11.666
-11.5 | -0.652 | 0.02294 | 0.056 | -28.42
-11 | -0.74 | 0.01753 | 0.058 | -42.239
-10.5 | -0.811 | 0.01573 | 0.058 | -51.544
-10 | -0.865 | 0.0145 | 0.058 | -59.677
-9.5 | -0.906 | 0.0103 | 0.058 | -87.961
-9 | -0.936 | 0.01289 | 0.058 | -72.624
-8.5 | -0.952 | 0.01219 | 0.058 | -78.115
-8 | -0.957 | 0.0115 | 0.057 | -83.233
-7.5 | -0.951 | 0.01093 | 0.057 | -87.031
-7 | -0.935 | 0.01039 | 0.057 | -90.014
-6.5 | -0.91 | 0.01002 | 0.056 | -90.803
-6 | -0.877 | 0.0096 | 0.056 | -91.297
-5.5 | -0.837 | 0.00918 | 0.056 | -91.196
-5 | -0.791 | 0.00883 | 0.055 | -89.6
-4.5 | -0.742 | 0.008 | 0.055 | -92.779
-4 | -0.689 | 0.00759 | 0.055 | -90.743
-3.5 | -0.633 | 0.00719 | 0.054 | -87.993
-3 | -0.575 | 0.00691 | 0.054 | -83.199
-2.5 | -0.515 | 0.00665 | 0.054 | -77.455
-2 | -0.455 | 0.00642 | 0.053 | -70.946
-1.5 | -0.395 | 0.00625 | 0.053 | -63.147
-1 | -0.334 | 0.00609 | 0.052 | -54.932
-0.5 | -0.274 | 0.00599 | 0.052 | -45.762
0 | -0.213 | 0.00589 | 0.051 | -36.214
0.5 | -0.152 | 0.00582 | 0.051 | -26.195
1 | -0.092 | 0.00575 | 0.051 | -15.937
1.5 | -0.031 | 0.00574 | 0.05 | -5.374
2 | 0.03 | 0.00574 | 0.05 | 5.211
2.5 | 0.091 | 0.00576 | 0.049 | 15.733
3 | 0.151 | 0.00582 | 0.049 | 26.01
3.5 | 0.212 | 0.00595 | 0.048 | 35.61
4 | 0.272 | 0.00613 | 0.048 | 44.38
4.5 | 0.331 | 0.00629 | 0.047 | 52.594
5 | 0.389 | 0.00655 | 0.047 | 59.385
5.5 | 0.445 | 0.00726 | 0.046 | 61.362
6 | 0.499 | 0.00747 | 0.046 | 66.841
6.5 | 0.55 | 0.00774 | 0.045 | 71.137
7 | 0.598 | 0.00803 | 0.045 | 74.464
7.5 | 0.641 | 0.00844 | 0.044 | 75.923
8 | 0.678 | 0.00886 | 0.044 | 76.58
8.5 | 0.709 | 0.00929 | 0.043 | 76.368
9 | 0.725 | 0.0098 | 0.042 | 74.013
9.5 | 0.737 | 0.01067 | 0.042 | 69.038
10 | 0.738 | 0.01184 | 0.041 | 62.346
10.5 | 0.728 | 0.01347 | 0.04 | 54.088
11 | 0.707 | 0.01604 | 0.039 | 44.11
11.5 | 0.675 | 0.02023 | 0.037 | 33.357
12 | 0.632 | 0.027 | 0.035 | 23.396
12.5 | 0.581 | 0.03702 | 0.033 | 15.684
13 | 0.529 | 0.04656 | 0.032 | 11.363
13.5 | 0.465 | 0.06738 | 0.028 | 6.897
14 | 0.414 | 0.0714 | 0.027 | 5.798
14.5 | 0.355 | 0.08093 | 0.026 | 4.392
15 | 0.291 | 0.09397 | 0.023 | 3.101

## 78. Re 5M Mach 0.25 (2)
BIGFOIL.COM POLAR EXPORT
e230
EPPLER 230 |  |  |  | Cl Max: | 1.1302 | at alpha= | 11.5 | deg
XFOIL ncrit=9 |  |  |  | L/D Max: | 80.5909 | at alpha= | 7.5 | deg
Re: | 5000000 |  |  | Cd Min: | 0.18371 | at alpha= | 16.5 | deg
Mach: | 0.25 |  |  | Cl=0 at alpha= | 1.5716 | deg
|  |  |  | @ Cl=0.1, Cd= | 0.0046969
|  |  |  | @ Cl=0.4, Cd= | 0.0062606
|  |  |  | @ Cl=0.6, Cd= | 0.0077156
alpha (deg) | Cl | Cd | Cm | Cl/Cd
-16.5 | -0.9625 | 0.17106 | 0.0727 | -5.6267
-16 | -1.0025 | 0.14884 | 0.0594 | -6.7354
-15.5 | -1.0352 | 0.13028 | 0.0482 | -7.946
-15 | -1.0421 | 0.11853 | 0.0414 | -8.7919
-14.5 | -1.1228 | 0.09193 | 0.025 | -12.2136
-14 | -1.1627 | 0.0742 | 0.014 | -15.6698
-13.5 | -1.1456 | 0.06756 | 0.0104 | -16.9568
-13 | -1.1796 | 0.05212 | -0.0006 | -22.6324
-12.5 | -1.22 | 0.04038 | -0.0064 | -30.213
-12 | -1.257 | 0.03302 | -0.0038 | -38.0678
-11.5 | -1.3335 | 0.02545 | 0.0099 | -52.3969
-11 | -1.32 | 0.0221 | 0.0161 | -59.7285
-10.5 | -1.29 | 0.01951 | 0.0207 | -66.1199
-10 | -1.2501 | 0.01759 | 0.0241 | -71.0688
-9.5 | -1.2059 | 0.01595 | 0.0271 | -75.605
-9 | -1.161 | 0.01425 | 0.03 | -81.4737
-8.5 | -1.1115 | 0.01275 | 0.0321 | -87.1765
-8 | -1.0673 | 0.01172 | 0.0356 | -91.0666
-7.5 | -1.0169 | 0.01077 | 0.0378 | -94.4197
-7 | -0.9645 | 0.00997 | 0.0396 | -96.7402
-6.5 | -0.9103 | 0.00932 | 0.0411 | -97.6717
-6 | -0.855 | 0.00877 | 0.0422 | -97.4914
-5.5 | -0.8 | 0.00816 | 0.0434 | -98.0392
-5 | -0.7431 | 0.00782 | 0.0441 | -95.0256
-4.5 | -0.6858 | 0.00753 | 0.0447 | -91.0757
-4 | -0.6286 | 0.00723 | 0.0452 | -86.9433
-3.5 | -0.5737 | 0.00666 | 0.0461 | -86.1411
-3 | -0.5189 | 0.00612 | 0.0469 | -84.7876
-2.5 | -0.4631 | 0.00572 | 0.0474 | -80.9615
-1.5 | -0.3509 | 0.00509 | 0.0483 | -68.9391
-1 | -0.2935 | 0.00494 | 0.0485 | -59.413
0 | -0.1792 | 0.0047 | 0.0489 | -38.1277
0.5 | -0.1219 | 0.00461 | 0.049 | -26.4425
1 | -0.0649 | 0.00458 | 0.0492 | -14.1703
1.5 | -0.0081 | 0.00454 | 0.0495 | -1.7841
2 | 0.0485 | 0.00454 | 0.0498 | 10.6828
2.5 | 0.1043 | 0.00471 | 0.0501 | 22.1444
3 | 0.1599 | 0.00483 | 0.0506 | 33.1056
3.5 | 0.2147 | 0.00501 | 0.0513 | 42.8543
4 | 0.268 | 0.00528 | 0.0524 | 50.7576
4.5 | 0.3218 | 0.00578 | 0.0534 | 55.6747
5 | 0.3821 | 0.00616 | 0.0532 | 62.0292
5.5 | 0.4444 | 0.00651 | 0.0525 | 68.2642
6 | 0.5037 | 0.00689 | 0.0525 | 73.106
6.5 | 0.5732 | 0.00743 | 0.0502 | 77.1467
7 | 0.6417 | 0.00816 | 0.0482 | 78.6397
7.5 | 0.7092 | 0.0088 | 0.0464 | 80.5909
8 | 0.7736 | 0.00965 | 0.0453 | 80.1658
8.5 | 0.8317 | 0.01059 | 0.0455 | 78.5364
9 | 0.8977 | 0.01162 | 0.044 | 77.2547
9.5 | 0.9635 | 0.01276 | 0.0424 | 75.5094
10 | 1.0283 | 0.01388 | 0.0411 | 74.085
10.5 | 1.0851 | 0.01646 | 0.0401 | 65.9235
11 | 1.1206 | 0.02119 | 0.0405 | 52.8834
11.5 | 1.1302 | 0.02439 | 0.0461 | 46.3387
12 | 1.1027 | 0.02786 | 0.0552 | 39.58
12.5 | 1.0753 | 0.03405 | 0.0565 | 31.58
13 | 1.0274 | 0.0474 | 0.0474 | 21.6751
13.5 | 1.0101 | 0.0587 | 0.0398 | 17.2078
14 | 0.9509 | 0.0772 | 0.0286 | 12.3174
14.5 | 0.9155 | 0.09149 | 0.0212 | 10.0066
15 | 0.8485 | 0.11211 | 0.0104 | 7.5685
15.5 | 0.7867 | 0.13396 | -0.0003 | 5.8726
16 | 0.6797 | 0.17382 | -0.0167 | 3.9104
16.5 | 0.6855 | 0.18371 | -0.0208 | 3.7314

## 79. Re 5M Mach 0.50 (1)
BIGFOIL.COM POLAR EXPORT
e230
EPPLER 230 |  |  |  | Cl Max: | 0.984 | at alpha= | 20 | deg
JavaFoil+Calcfoil stall+Eppler ext transition |  |  |  | L/D Max: | 63.139 | at alpha= | 6 | deg
Re: | 5000000 |  |  | Cd Min: | 0.00598 | at alpha= | 2 | deg
Mach: | 0.5 |  |  | Cl=0 at alpha= | 1.7537 | deg
|  |  |  | @ Cl=0.1, Cd= | 0.0060588
|  |  |  | @ Cl=0.4, Cd= | 0.0071284
|  |  |  | @ Cl=0.6, Cd= | 0.096171
alpha (deg) | Cl | Cd | Cm | Cl/Cd
-20 | -1.163 | 0.15493 | 0.044 | -7.506
-19.5 | -1.137 | 0.15202 | 0.044 | -7.482
-19 | -1.118 | 0.15537 | 0.046 | -7.193
-18.5 | -1.093 | 0.14433 | 0.046 | -7.574
-18 | -1.067 | 0.1361 | 0.045 | -7.838
-17.5 | -1.037 | 0.13493 | 0.044 | -7.682
-17 | -1.007 | 0.13109 | 0.042 | -7.685
-16.5 | -0.979 | 0.12647 | 0.041 | -7.741
-16 | -0.953 | 0.1224 | 0.04 | -7.784
-15.5 | -0.93 | 0.12382 | 0.042 | -7.514
-15 | -0.905 | 0.11517 | 0.042 | -7.86
-14.5 | -0.876 | 0.10976 | 0.04 | -7.981
-14 | -0.847 | 0.10674 | 0.038 | -7.935
-13.5 | -0.819 | 0.10459 | 0.037 | -7.829
-13 | -0.793 | 0.09709 | 0.036 | -8.163
-12.5 | -0.769 | 0.09704 | 0.038 | -7.922
-12 | -0.741 | 0.08996 | 0.037 | -8.236
-11.5 | -0.712 | 0.08675 | 0.034 | -8.209
-11 | -0.685 | 0.08323 | 0.032 | -8.226
-10.5 | -0.658 | 0.08049 | 0.032 | -8.179
-10 | -0.633 | 0.07737 | 0.033 | -8.175
-9.5 | -0.606 | 0.06936 | 0.033 | -8.744
-9 | -0.585 | 0.05958 | 0.038 | -9.814
-8.5 | -0.632 | 0.0239 | 0.058 | -26.432
-8 | -0.524 | 0.06052 | 0.028 | -8.666
-7.5 | -0.529 | 0.0375 | 0.049 | -14.096
-7 | -0.585 | 0.01017 | 0.063 | -57.546
-6.5 | -0.553 | 0.01222 | 0.063 | -45.286
-6 | -0.64 | 0.04541 | 0.022 | -14.099
-5.5 | -0.861 | 0.0108 | 0.062 | -79.751
-5 | -0.85 | 0.01006 | 0.062 | -84.532
-4.5 | -0.813 | 0.00948 | 0.062 | -85.719
-4 | -0.762 | 0.00847 | 0.061 | -89.996
-3.5 | -0.704 | 0.00792 | 0.061 | -88.875
-3 | -0.641 | 0.00745 | 0.06 | -86.081
-2.5 | -0.575 | 0.0071 | 0.06 | -81
-2 | -0.509 | 0.00681 | 0.059 | -74.628
-1.5 | -0.441 | 0.00658 | 0.059 | -67.031
-1 | -0.374 | 0.0064 | 0.058 | -58.376
-0.5 | -0.306 | 0.00625 | 0.058 | -48.936
0 | -0.238 | 0.00617 | 0.057 | -38.651
0.5 | -0.17 | 0.00608 | 0.057 | -28.045
1 | -0.102 | 0.00601 | 0.057 | -17.061
1.5 | -0.034 | 0.006 | 0.056 | -5.754
2 | 0.033 | 0.00598 | 0.056 | 5.588
2.5 | 0.101 | 0.00606 | 0.055 | 16.723
3 | 0.169 | 0.00612 | 0.054 | 27.596
3.5 | 0.236 | 0.00632 | 0.054 | 37.386
4 | 0.303 | 0.00655 | 0.053 | 46.263
4.5 | 0.368 | 0.00691 | 0.053 | 53.278
5 | 0.431 | 0.00734 | 0.052 | 58.644
5.5 | 0.488 | 0.00809 | 0.052 | 60.336
6 | 0.538 | 0.00852 | 0.051 | 63.139
6.5 | 0.573 | 0.0092 | 0.051 | 62.294
7 | 0.567 | 0.0099 | 0.05 | 57.344
7.5 | 0.379 | 0.01064 | 0.049 | 35.677
8 | 0.408 | 0.01205 | 0.048 | 33.864
8.5 | 0.425 | 0.01719 | 0.045 | 24.699
9 | 0.394 | 0.05747 | 0.027 | 6.862
9.5 | 0.418 | 0.06829 | 0.021 | 6.114
10 | 0.447 | 0.06469 | 0.025 | 6.909
10.5 | 0.472 | 0.07251 | 0.023 | 6.516
11 | 0.499 | 0.08211 | 0.022 | 6.074
11.5 | 0.526 | 0.08741 | 0.023 | 6.018
12 | 0.552 | 0.08844 | 0.022 | 6.244
12.5 | 0.579 | 0.09117 | 0.022 | 6.349
13 | 0.606 | 0.0976 | 0.022 | 6.205
13.5 | 0.634 | 0.10046 | 0.023 | 6.313
14 | 0.662 | 0.10594 | 0.024 | 6.25
14.5 | 0.688 | 0.11488 | 0.023 | 5.99
15 | 0.714 | 0.11406 | 0.023 | 6.259
15.5 | 0.74 | 0.11774 | 0.022 | 6.289
16 | 0.768 | 0.12061 | 0.022 | 6.365
16.5 | 0.797 | 0.12345 | 0.023 | 6.456
17 | 0.826 | 0.12801 | 0.024 | 6.452
17.5 | 0.853 | 0.13491 | 0.024 | 6.325
18 | 0.875 | 0.13921 | 0.022 | 6.284
18.5 | 0.901 | 0.14588 | 0.022 | 6.177
19 | 0.927 | 0.14883 | 0.022 | 6.231
19.5 | 0.955 | 0.15366 | 0.022 | 6.215
20 | 0.984 | 0.15746 | 0.022 | 6.251

## 80. Re 5M Mach 0.50 (2)
BIGFOIL.COM POLAR EXPORT
e230
EPPLER 230 |  |  |  | Cl Max: | 0.8313 | at alpha= | 20 | deg
XFOIL ncrit=9 |  |  |  | L/D Max: | 72.8713 | at alpha= | 6 | deg
Re: | 5000000 |  |  | Cd Min: | 0.29897 | at alpha= | -20 | deg
Mach: | 0.5 |  |  | Cl=0 at alpha= | 1.5175 | deg
|  |  |  | @ Cl=0.1, Cd= | 0.0048994
|  |  |  | @ Cl=0.4, Cd= | 0.0063599
|  |  |  | @ Cl=0.6, Cd= | 0.0082786
alpha (deg) | Cl | Cd | Cm | Cl/Cd
-20 | -1.0738 | 0.29897 | 0.1499 | -3.5917
-19.5 | -1.0523 | 0.28978 | 0.1443 | -3.6314
-19 | -1.0308 | 0.28053 | 0.1387 | -3.6745
-18.5 | -1.0096 | 0.27131 | 0.1331 | -3.7212
-18 | -0.9893 | 0.26245 | 0.1276 | -3.7695
-17.5 | -0.9686 | 0.25244 | 0.1219 | -3.837
-17 | -0.9477 | 0.24337 | 0.1164 | -3.8941
-16.5 | -0.9254 | 0.23443 | 0.1111 | -3.9474
-16 | -0.9051 | 0.22464 | 0.1056 | -4.0291
-15.5 | -0.8854 | 0.21497 | 0.1001 | -4.1187
-15 | -0.8677 | 0.20551 | 0.0945 | -4.2222
-14.5 | -0.8513 | 0.19491 | 0.0887 | -4.3677
-14 | -0.8357 | 0.18421 | 0.0828 | -4.5367
-13.5 | -0.8239 | 0.17248 | 0.0765 | -4.7768
-13 | -0.8142 | 0.16073 | 0.07 | -5.0656
-12.5 | -0.8077 | 0.14855 | 0.0632 | -5.4372
-12 | -0.8067 | 0.13561 | 0.0559 | -5.9487
-11.5 | -0.8136 | 0.12168 | 0.0478 | -6.6864
-11 | -0.8261 | 0.10776 | 0.0395 | -7.6661
-10.5 | -0.8477 | 0.09313 | 0.0304 | -9.1023
-10 | -0.8724 | 0.07891 | 0.0217 | -11.0556
-9.5 | -0.908 | 0.06194 | 0.0107 | -14.6593
-9 | -0.9322 | 0.04723 | -0.0017 | -19.7375
-8.5 | -0.973 | 0.03638 | -0.0075 | -26.7455
-8 | -1.0122 | 0.0297 | -0.0022 | -34.0808
-7.5 | -1.0409 | 0.02455 | 0.0091 | -42.3992
-7 | -1.0407 | 0.01866 | 0.0185 | -55.7717
-6.5 | -1.0126 | 0.01412 | 0.0267 | -71.7139
-6 | -0.9653 | 0.01141 | 0.0332 | -84.6012
-5.5 | -0.9075 | 0.0098 | 0.0379 | -92.602
-5 | -0.8441 | 0.0088 | 0.0412 | -95.9205
-4.5 | -0.778 | 0.00817 | 0.0436 | -95.2264
-4 | -0.7108 | 0.00776 | 0.0453 | -91.5979
-3.5 | -0.6441 | 0.00739 | 0.0468 | -87.1583
-2.5 | -0.5196 | 0.00606 | 0.05 | -85.7426
-2 | -0.4549 | 0.00572 | 0.0509 | -79.528
-1.5 | -0.3915 | 0.00534 | 0.0518 | -73.3146
-1 | -0.3261 | 0.00517 | 0.0523 | -63.0754
-0.5 | -0.2611 | 0.00502 | 0.0527 | -52.012
0 | -0.1962 | 0.00491 | 0.0531 | -39.9593
0.5 | -0.1313 | 0.00482 | 0.0534 | -27.2407
1 | -0.0666 | 0.00479 | 0.0537 | -13.904
2 | 0.0621 | 0.00478 | 0.0547 | 12.9916
2.5 | 0.1256 | 0.00498 | 0.0554 | 25.2209
3 | 0.1888 | 0.00515 | 0.0563 | 36.6602
3.5 | 0.2509 | 0.00543 | 0.0576 | 46.2063
4 | 0.3101 | 0.00599 | 0.0596 | 51.7696
4.5 | 0.3731 | 0.0062 | 0.0615 | 60.1774
5 | 0.4471 | 0.00664 | 0.0614 | 67.3343
5.5 | 0.5215 | 0.00724 | 0.0615 | 72.0304
6 | 0.5888 | 0.00808 | 0.0634 | 72.8713
6.5 | 0.6717 | 0.00955 | 0.0623 | 70.3351
7 | 0.7488 | 0.01212 | 0.0619 | 61.7822
7.5 | 0.8018 | 0.01725 | 0.0629 | 46.4812
8 | 0.823 | 0.0267 | 0.0588 | 30.824
8.5 | 0.7933 | 0.03622 | 0.0523 | 21.9023
9 | 0.7592 | 0.04846 | 0.0427 | 15.6665
9.5 | 0.7316 | 0.06174 | 0.0344 | 11.8497
10 | 0.6971 | 0.07459 | 0.0284 | 9.3458
10.5 | 0.6684 | 0.08671 | 0.0227 | 7.7085
11 | 0.6465 | 0.09849 | 0.0174 | 6.5641
11.5 | 0.6309 | 0.10999 | 0.0124 | 5.736
12 | 0.6202 | 0.12148 | 0.0077 | 5.1054
12.5 | 0.6149 | 0.13253 | 0.0035 | 4.6397
13 | 0.6143 | 0.14326 | -0.0005 | 4.288
13.5 | 0.6231 | 0.15187 | -0.0039 | 4.1029
14 | 0.6287 | 0.16228 | -0.0079 | 3.8742
14.5 | 0.6439 | 0.16972 | -0.0112 | 3.7939
15 | 0.6531 | 0.17969 | -0.0154 | 3.6346
15.5 | 0.6672 | 0.1892 | -0.0194 | 3.5264
16 | 0.6818 | 0.19882 | -0.0236 | 3.4292
16.5 | 0.6986 | 0.20753 | -0.0277 | 3.3663
17 | 0.7151 | 0.21677 | -0.0319 | 3.2989
17.5 | 0.7341 | 0.22496 | -0.0361 | 3.2632
18 | 0.7545 | 0.23214 | -0.0403 | 3.2502
18.5 | 0.7724 | 0.24142 | -0.0449 | 3.1994
19 | 0.7911 | 0.25187 | -0.0497 | 3.1409
19.5 | 0.8112 | 0.26047 | -0.0543 | 3.1144
20 | 0.8313 | 0.26933 | -0.0591 | 3.0865

## 81. Re 6M Mach 0.00 (1)
BIGFOIL.COM POLAR EXPORT
e230
EPPLER 230 |  |  |  | Cl Max: | 0.813 | at alpha= | 11.5 | deg
JavaFoil+Calcfoil stall+Eppler ext transition |  |  |  | L/D Max: | 84.124 | at alpha= | 9 | deg
Re: | 6000000 |  |  | Cd Min: | 0.00573 | at alpha= | 1.5 | deg
Mach: | 0 |  |  | Cl=0 at alpha= | 1.7542 | deg
|  |  |  | @ Cl=0.1, Cd= | 0.0057661
|  |  |  | @ Cl=0.4, Cd= | 0.0065146
|  |  |  | @ Cl=0.6, Cd= | 0.09347
alpha (deg) | Cl | Cd | Cm | Cl/Cd
-14.5 | -0.69 | 0.05967 | 0.047 | -11.565
-14 | -0.736 | 0.04624 | 0.05 | -15.909
-13.5 | -0.788 | 0.03321 | 0.052 | -23.72
-13 | -0.839 | 0.02443 | 0.054 | -34.352
-12.5 | -0.892 | 0.01853 | 0.056 | -48.14
-12 | -0.93 | 0.01642 | 0.057 | -56.64
-11.5 | -0.962 | 0.01502 | 0.057 | -64.038
-11 | -0.983 | 0.0141 | 0.057 | -69.714
-10.5 | -0.998 | 0.01014 | 0.057 | -98.416
-10 | -1.009 | 0.01276 | 0.057 | -79.031
-9.5 | -1.012 | 0.01201 | 0.057 | -84.188
-9 | -1.008 | 0.01139 | 0.056 | -88.495
-8.5 | -0.999 | 0.0109 | 0.056 | -91.637
-8 | -0.983 | 0.01045 | 0.056 | -94.047
-7.5 | -0.961 | 0.01003 | 0.055 | -95.779
-7 | -0.933 | 0.00966 | 0.055 | -96.58
-6.5 | -0.899 | 0.00936 | 0.055 | -96.01
-6 | -0.86 | 0.00903 | 0.054 | -95.329
-5.5 | -0.817 | 0.00869 | 0.054 | -94.108
-5 | -0.771 | 0.00838 | 0.054 | -91.99
-4.5 | -0.721 | 0.00766 | 0.053 | -94.033
-4 | -0.668 | 0.00731 | 0.053 | -91.39
-3.5 | -0.613 | 0.00698 | 0.053 | -87.916
-3 | -0.557 | 0.00673 | 0.052 | -82.746
-2.5 | -0.499 | 0.00651 | 0.052 | -76.669
-2 | -0.441 | 0.00631 | 0.051 | -69.883
-1.5 | -0.383 | 0.00613 | 0.051 | -62.365
-1 | -0.324 | 0.00602 | 0.051 | -53.808
-0.5 | -0.265 | 0.00593 | 0.05 | -44.695
0 | -0.206 | 0.00585 | 0.05 | -35.285
0.5 | -0.148 | 0.00579 | 0.049 | -25.485
1 | -0.089 | 0.00574 | 0.049 | -15.474
1.5 | -0.03 | 0.00573 | 0.049 | -5.216
2 | 0.029 | 0.00573 | 0.048 | 5.061
2.5 | 0.088 | 0.00576 | 0.048 | 15.244
3 | 0.147 | 0.00579 | 0.047 | 25.301
3.5 | 0.205 | 0.00587 | 0.047 | 34.925
4 | 0.263 | 0.00605 | 0.046 | 43.548
4.5 | 0.321 | 0.00626 | 0.046 | 51.269
5 | 0.377 | 0.00641 | 0.045 | 58.874
5.5 | 0.432 | 0.00666 | 0.045 | 64.889
6 | 0.486 | 0.00717 | 0.044 | 67.742
6.5 | 0.537 | 0.00732 | 0.044 | 73.352
7 | 0.586 | 0.00764 | 0.043 | 76.729
7.5 | 0.631 | 0.0078 | 0.043 | 80.935
8 | 0.673 | 0.00817 | 0.042 | 82.444
8.5 | 0.711 | 0.00854 | 0.042 | 83.339
9 | 0.745 | 0.00886 | 0.041 | 84.124
9.5 | 0.774 | 0.00942 | 0.041 | 82.13
10 | 0.789 | 0.00987 | 0.04 | 79.903
10.5 | 0.803 | 0.01067 | 0.039 | 75.236
11 | 0.811 | 0.01167 | 0.039 | 69.504
11.5 | 0.813 | 0.01314 | 0.038 | 61.815
12 | 0.806 | 0.01551 | 0.037 | 51.959
12.5 | 0.793 | 0.01881 | 0.036 | 42.164
13 | 0.775 | 0.02348 | 0.034 | 33.03
13.5 | 0.756 | 0.02854 | 0.033 | 26.49
14 | 0.73 | 0.037 | 0.032 | 19.722
14.5 | 0.702 | 0.0473 | 0.03 | 14.833
15 | 0.674 | 0.0584 | 0.028 | 11.537
15.5 | 0.65 | 0.06693 | 0.027 | 9.707
16 | 0.624 | 0.07736 | 0.026 | 8.063
16.5 | 0.594 | 0.09347 | 0.024 | 6.357

## 82. Re 6M Mach 0.00 (2)
BIGFOIL.COM POLAR EXPORT
e230
EPPLER 230 |  |  |  | Cl Max: | 1.451 | at alpha= | 17 | deg
XFOIL ncrit=9 |  |  |  | L/D Max: | 92.4546 | at alpha= | 10 | deg
Re: | 6000000 |  |  | Cd Min: | 0.21193 | at alpha= | -20 | deg
Mach: | 0 |  |  | Cl=0 at alpha= | 1.5812 | deg
|  |  |  | @ Cl=0.1, Cd= | 0.0046897
|  |  |  | @ Cl=0.4, Cd= | 0.0059739
|  |  |  | @ Cl=0.6, Cd= | 0.0072347
alpha (deg) | Cl | Cd | Cm | Cl/Cd
-20 | -1.0426 | 0.21193 | 0.0987 | -4.9195
-19.5 | -1.0791 | 0.18897 | 0.0848 | -5.7104
-19 | -1.1518 | 0.15819 | 0.0654 | -7.2811
-18.5 | -1.2651 | 0.12098 | 0.0418 | -10.4571
-18 | -1.4012 | 0.08322 | 0.018 | -16.8373
-17.5 | -1.581 | 0.04543 | -0.0045 | -34.8008
-17 | -1.5888 | 0.03909 | -0.0056 | -40.6447
-16.5 | -1.586 | 0.03482 | -0.0048 | -45.5485
-16 | -1.5897 | 0.03078 | -0.0019 | -51.6472
-15.5 | -1.5778 | 0.02846 | 0.0014 | -55.4392
-15 | -1.5774 | 0.0258 | 0.0072 | -61.1395
-14.5 | -1.5341 | 0.02573 | 0.0087 | -59.623
-14 | -1.516 | 0.02443 | 0.0138 | -62.0549
-13.5 | -1.5019 | 0.02246 | 0.0196 | -66.87
-13 | -1.4948 | 0.01876 | 0.026 | -79.6802
-12.5 | -1.46 | 0.01709 | 0.0289 | -85.4301
-12 | -1.4194 | 0.01583 | 0.0311 | -89.6652
-11.5 | -1.3746 | 0.01488 | 0.0326 | -92.379
-11 | -1.3285 | 0.01399 | 0.034 | -94.9607
-10.5 | -1.2818 | 0.01307 | 0.0354 | -98.0719
-10 | -1.2335 | 0.01227 | 0.0365 | -100.5297
-9.5 | -1.1842 | 0.01153 | 0.0375 | -102.706
-9 | -1.1327 | 0.0108 | 0.0381 | -104.8796
-8.5 | -1.0867 | 0.01024 | 0.0401 | -106.123
-8 | -1.037 | 0.0097 | 0.0413 | -106.9072
-7.5 | -0.9858 | 0.00921 | 0.0422 | -107.0358
-7 | -0.9334 | 0.00878 | 0.0429 | -106.3098
-6 | -0.827 | 0.00802 | 0.044 | -103.1172
-5.5 | -0.7731 | 0.00768 | 0.0444 | -100.6641
-5 | -0.7186 | 0.00741 | 0.0448 | -96.9771
-4.5 | -0.6637 | 0.00718 | 0.045 | -92.4373
-4 | -0.6088 | 0.00693 | 0.0453 | -87.8499
-3.5 | -0.5561 | 0.00639 | 0.0459 | -87.0266
-3 | -0.5028 | 0.00595 | 0.0464 | -84.5042
-2.5 | -0.449 | 0.00558 | 0.0468 | -80.4659
-2 | -0.3941 | 0.00536 | 0.047 | -73.5261
-1.5 | -0.3407 | 0.00498 | 0.0475 | -68.4137
-1 | -0.2853 | 0.00486 | 0.0475 | -58.7037
-0.5 | -0.2298 | 0.00475 | 0.0476 | -48.3789
0 | -0.1746 | 0.00465 | 0.0478 | -37.5484
0.5 | -0.1191 | 0.00458 | 0.0478 | -26.0044
1 | -0.0639 | 0.00455 | 0.0479 | -14.044
1.5 | -0.0089 | 0.00452 | 0.0481 | -1.969
2 | 0.0459 | 0.00454 | 0.0483 | 10.1101
2.5 | 0.1001 | 0.00469 | 0.0485 | 21.3433
3 | 0.1542 | 0.0048 | 0.0488 | 32.125
3.5 | 0.2077 | 0.00493 | 0.0492 | 42.1298
4 | 0.2601 | 0.00518 | 0.0498 | 50.2124
4.5 | 0.3112 | 0.00546 | 0.0508 | 56.9963
5 | 0.3646 | 0.00581 | 0.0513 | 62.7539
5.5 | 0.4229 | 0.00608 | 0.0508 | 69.5559
6 | 0.476 | 0.00639 | 0.0514 | 74.4914
6.5 | 0.5378 | 0.00676 | 0.0499 | 79.5562
7 | 0.602 | 0.00725 | 0.0478 | 83.0345
7.5 | 0.6662 | 0.00765 | 0.0457 | 87.085
8 | 0.7288 | 0.00815 | 0.0439 | 89.4233
8.5 | 0.7882 | 0.00869 | 0.0427 | 90.702
9 | 0.8426 | 0.00927 | 0.0427 | 90.8954
9.5 | 0.9058 | 0.00989 | 0.0405 | 91.5875
10 | 0.968 | 0.01047 | 0.0385 | 92.4546
10.5 | 1.0288 | 0.0112 | 0.0366 | 91.8571
11 | 1.0885 | 0.01194 | 0.035 | 91.1642
11.5 | 1.1413 | 0.01395 | 0.0338 | 81.8136
12 | 1.198 | 0.01462 | 0.0326 | 81.9425
12.5 | 1.254 | 0.01527 | 0.0315 | 82.1218
13 | 1.2961 | 0.01636 | 0.033 | 79.2237
13.5 | 1.3372 | 0.01707 | 0.0348 | 78.3363
14 | 1.3727 | 0.01808 | 0.0373 | 75.9237
14.5 | 1.4057 | 0.01916 | 0.0401 | 73.3664
15 | 1.4317 | 0.02056 | 0.0436 | 69.6352
15.5 | 1.4421 | 0.02211 | 0.0493 | 65.2239
16 | 1.4412 | 0.02421 | 0.0548 | 59.5291
16.5 | 1.4467 | 0.02747 | 0.0564 | 52.6647
17 | 1.451 | 0.03174 | 0.056 | 45.7152
17.5 | 1.4387 | 0.03892 | 0.0528 | 36.9656
18 | 1.3964 | 0.05151 | 0.0454 | 27.1093
18.5 | 1.3429 | 0.06698 | 0.0362 | 20.0493
19 | 1.2152 | 0.09626 | 0.0195 | 12.6241
19.5 | 1.012 | 0.14405 | -0.0066 | 7.0253
20 | 0.9291 | 0.1725 | -0.0218 | 5.3861

## 83. Re 6M Mach 0.10 (1)
BIGFOIL.COM POLAR EXPORT
e230
EPPLER 230 |  |  |  | Cl Max: | 0.8 | at alpha= | 11 | deg
JavaFoil+Calcfoil stall+Eppler ext transition |  |  |  | L/D Max: | 83.13 | at alpha= | 8.5 | deg
Re: | 6000000 |  |  | Cd Min: | 0.00573 | at alpha= | 1.5 | deg
Mach: | 0.1 |  |  | Cl=0 at alpha= | 1.7542 | deg
|  |  |  | @ Cl=0.1, Cd= | 0.0057681
|  |  |  | @ Cl=0.4, Cd= | 0.0065093
|  |  |  | @ Cl=0.6, Cd= | 0.08252
alpha (deg) | Cl | Cd | Cm | Cl/Cd
-14.5 | -0.633 | 0.06604 | 0.046 | -9.59
-14 | -0.677 | 0.05438 | 0.048 | -12.452
-13.5 | -0.73 | 0.04014 | 0.051 | -18.182
-13 | -0.789 | 0.02771 | 0.054 | -28.463
-12.5 | -0.834 | 0.02287 | 0.055 | -36.473
-12 | -0.892 | 0.01719 | 0.057 | -51.894
-11.5 | -0.933 | 0.01535 | 0.057 | -60.784
-11 | -0.959 | 0.01436 | 0.057 | -66.797
-10.5 | -0.979 | 0.01024 | 0.057 | -95.597
-10 | -0.994 | 0.01092 | 0.057 | -90.98
-9.5 | -1.001 | 0.01219 | 0.057 | -82.141
-9 | -1.001 | 0.01155 | 0.057 | -86.656
-8.5 | -0.994 | 0.01101 | 0.056 | -90.334
-8 | -0.981 | 0.01055 | 0.056 | -92.996
-7.5 | -0.96 | 0.01011 | 0.056 | -94.986
-7 | -0.934 | 0.00971 | 0.055 | -96.162
-6.5 | -0.901 | 0.00942 | 0.055 | -95.675
-6 | -0.863 | 0.00907 | 0.055 | -95.168
-5.5 | -0.821 | 0.00873 | 0.054 | -93.959
-5 | -0.774 | 0.00841 | 0.054 | -92.046
-4.5 | -0.724 | 0.0077 | 0.054 | -94.053
-4 | -0.671 | 0.00734 | 0.053 | -91.48
-3.5 | -0.616 | 0.00701 | 0.053 | -87.976
-3 | -0.56 | 0.00675 | 0.052 | -82.914
-2.5 | -0.502 | 0.00653 | 0.052 | -76.831
-2 | -0.443 | 0.0063 | 0.052 | -70.314
-1.5 | -0.384 | 0.00615 | 0.051 | -62.459
-1 | -0.326 | 0.00604 | 0.051 | -53.9
-0.5 | -0.267 | 0.00595 | 0.05 | -44.776
0 | -0.208 | 0.00587 | 0.05 | -35.364
0.5 | -0.148 | 0.0058 | 0.05 | -25.605
1 | -0.089 | 0.00574 | 0.049 | -15.543
1.5 | -0.03 | 0.00573 | 0.049 | -5.24
2 | 0.029 | 0.00573 | 0.048 | 5.079
2.5 | 0.088 | 0.00576 | 0.048 | 15.31
3 | 0.147 | 0.0058 | 0.047 | 25.393
3.5 | 0.206 | 0.00592 | 0.047 | 34.843
4 | 0.265 | 0.00605 | 0.047 | 43.714
4.5 | 0.322 | 0.00626 | 0.046 | 51.458
5 | 0.379 | 0.00641 | 0.046 | 59.094
5.5 | 0.434 | 0.00667 | 0.045 | 65.119
6 | 0.488 | 0.00718 | 0.045 | 67.934
6.5 | 0.539 | 0.00741 | 0.044 | 72.75
7 | 0.588 | 0.00765 | 0.044 | 76.822
7.5 | 0.633 | 0.00791 | 0.043 | 80.043
8 | 0.675 | 0.00818 | 0.043 | 82.427
8.5 | 0.712 | 0.00856 | 0.042 | 83.13
9 | 0.744 | 0.00899 | 0.042 | 82.777
9.5 | 0.772 | 0.00961 | 0.041 | 80.331
10 | 0.784 | 0.01007 | 0.04 | 77.836
10.5 | 0.796 | 0.01092 | 0.039 | 72.895
11 | 0.8 | 0.0121 | 0.039 | 66.138
11.5 | 0.798 | 0.01369 | 0.038 | 58.334
12 | 0.787 | 0.01647 | 0.037 | 47.807
12.5 | 0.771 | 0.02015 | 0.035 | 38.272
13 | 0.748 | 0.02567 | 0.034 | 29.152
13.5 | 0.725 | 0.03157 | 0.033 | 22.965
14 | 0.695 | 0.04113 | 0.031 | 16.888
14.5 | 0.664 | 0.05215 | 0.029 | 12.727
15 | 0.635 | 0.06233 | 0.028 | 10.182
15.5 | 0.607 | 0.07215 | 0.027 | 8.409
16 | 0.579 | 0.08252 | 0.025 | 7.012

## 84. Re 6M Mach 0.10 (2)
BIGFOIL.COM POLAR EXPORT
e230
EPPLER 230 |  |  |  | Cl Max: | 1.3954 | at alpha= | 14.5 | deg
XFOIL ncrit=9 |  |  |  | L/D Max: | 91.1204 | at alpha= | 10 | deg
Re: | 6000000 |  |  | Cd Min: | 0.2611 | at alpha= | -20 | deg
Mach: | 0.1 |  |  | Cl=0 at alpha= | 1.579 | deg
|  |  |  | @ Cl=0.1, Cd= | 0.0046877
|  |  |  | @ Cl=0.4, Cd= | 0.0059771
|  |  |  | @ Cl=0.6, Cd= | 0.0072426
alpha (deg) | Cl | Cd | Cm | Cl/Cd
-20 | -0.9513 | 0.2611 | 0.1186 | -3.6434
-19 | -1.0388 | 0.19327 | 0.0869 | -5.3749
-18.5 | -1.1006 | 0.16432 | 0.0691 | -6.6979
-18 | -1.1878 | 0.13233 | 0.0489 | -8.976
-17.5 | -1.4887 | 0.06224 | 0.0033 | -23.9187
-17 | -1.5228 | 0.04955 | -0.0038 | -30.7326
-16.5 | -1.5364 | 0.04171 | -0.0064 | -36.8353
-16 | -1.5555 | 0.03497 | -0.0061 | -44.481
-15.5 | -1.5517 | 0.03141 | -0.0036 | -49.4015
-15 | -1.5598 | 0.02773 | 0.0015 | -56.2495
-14.5 | -1.5168 | 0.02752 | 0.0031 | -55.1163
-14 | -1.5037 | 0.0257 | 0.0083 | -58.5097
-13.5 | -1.503 | 0.02342 | 0.0162 | -64.1759
-13 | -1.4691 | 0.02219 | 0.0192 | -66.2055
-12.5 | -1.4572 | 0.0187 | 0.0252 | -77.9251
-12 | -1.4239 | 0.01671 | 0.0286 | -85.2124
-11.5 | -1.3807 | 0.01555 | 0.0306 | -88.791
-11 | -1.335 | 0.01455 | 0.0323 | -91.7526
-10.5 | -1.2886 | 0.01354 | 0.0339 | -95.1699
-10 | -1.2403 | 0.01267 | 0.0353 | -97.8927
-9.5 | -1.1908 | 0.01186 | 0.0365 | -100.4047
-9 | -1.1396 | 0.01106 | 0.0373 | -103.038
-8.5 | -1.0932 | 0.01044 | 0.0394 | -104.7126
-8 | -1.0434 | 0.00985 | 0.0408 | -105.9289
-7.5 | -0.9918 | 0.00932 | 0.0418 | -106.4163
-7 | -0.9392 | 0.00886 | 0.0426 | -106.0045
-6.5 | -0.8856 | 0.00848 | 0.0432 | -104.434
-6 | -0.8317 | 0.00811 | 0.0438 | -102.5524
-5.5 | -0.7777 | 0.00772 | 0.0444 | -100.7383
-5 | -0.7228 | 0.00744 | 0.0447 | -97.1505
-4.5 | -0.6675 | 0.0072 | 0.045 | -92.7083
-4 | -0.6121 | 0.00695 | 0.0453 | -88.0719
-3.5 | -0.559 | 0.00642 | 0.046 | -87.0717
-3 | -0.5054 | 0.00597 | 0.0465 | -84.6566
-2.5 | -0.4514 | 0.00559 | 0.047 | -80.7513
-2 | -0.3961 | 0.00537 | 0.0472 | -73.7616
-1.5 | -0.3424 | 0.00499 | 0.0476 | -68.6172
-1 | -0.2866 | 0.00487 | 0.0477 | -58.8501
-0.5 | -0.2309 | 0.00476 | 0.0478 | -48.5084
0 | -0.1753 | 0.00466 | 0.0479 | -37.618
0.5 | -0.1196 | 0.00459 | 0.048 | -26.0566
1 | -0.064 | 0.00456 | 0.0481 | -14.0351
1.5 | -0.0087 | 0.00452 | 0.0483 | -1.9248
2 | 0.0464 | 0.00455 | 0.0485 | 10.1978
2.5 | 0.1009 | 0.00469 | 0.0487 | 21.5139
3 | 0.1553 | 0.00481 | 0.049 | 32.2869
3.5 | 0.2091 | 0.00494 | 0.0494 | 42.3279
4 | 0.2619 | 0.0052 | 0.0501 | 50.3654
4.5 | 0.3132 | 0.00548 | 0.0511 | 57.1533
5 | 0.367 | 0.00582 | 0.0517 | 63.0584
5.5 | 0.4258 | 0.0061 | 0.0511 | 69.8033
6 | 0.4794 | 0.00642 | 0.0517 | 74.6729
6.5 | 0.5416 | 0.00681 | 0.0503 | 79.5301
7 | 0.6064 | 0.00729 | 0.0482 | 83.1824
7.5 | 0.6712 | 0.00772 | 0.0462 | 86.943
8 | 0.7343 | 0.00825 | 0.0444 | 89.0061
8.5 | 0.7942 | 0.00882 | 0.0433 | 90.0454
9 | 0.8492 | 0.00944 | 0.0433 | 89.9576
9.5 | 0.913 | 0.0101 | 0.0412 | 90.396
10 | 0.9759 | 0.01071 | 0.0393 | 91.1204
10.5 | 1.0373 | 0.0115 | 0.0376 | 90.2
11 | 1.097 | 0.01243 | 0.036 | 88.2542
11.5 | 1.1509 | 0.01431 | 0.0349 | 80.4263
12 | 1.208 | 0.01511 | 0.0339 | 79.9471
12.5 | 1.2641 | 0.01593 | 0.0329 | 79.3534
13 | 1.3014 | 0.01721 | 0.0354 | 75.6188
13.5 | 1.3395 | 0.01817 | 0.0378 | 73.7204
14 | 1.3694 | 0.01956 | 0.0412 | 70.0102
14.5 | 1.3954 | 0.02104 | 0.0449 | 66.3213
15 | 1.3943 | 0.02296 | 0.0523 | 60.7274
15.5 | 1.3886 | 0.02588 | 0.057 | 53.6553
16 | 1.3911 | 0.02991 | 0.0576 | 46.5095
16.5 | 1.3769 | 0.03705 | 0.0549 | 37.1633
17 | 1.3599 | 0.04597 | 0.0498 | 29.5823
17.5 | 1.3029 | 0.06195 | 0.0397 | 21.0315
18 | 1.168 | 0.09219 | 0.022 | 12.6695
18.5 | 1.0607 | 0.11989 | 0.0069 | 8.8473
19 | 0.9546 | 0.15049 | -0.0095 | 6.3433

## 85. Re 6M Mach 0.25 (1)
BIGFOIL.COM POLAR EXPORT
e230
EPPLER 230 |  |  |  | Cl Max: | 0.74 | at alpha= | 10 | deg
JavaFoil+Calcfoil stall+Eppler ext transition |  |  |  | L/D Max: | 95.997 | at alpha= | 9 | deg
Re: | 6000000 |  |  | Cd Min: | 0.00578 | at alpha= | 1.5 | deg
Mach: | 0.25 |  |  | Cl=0 at alpha= | 1.7541 | deg
|  |  |  | @ Cl=0.1, Cd= | 0.0058175
|  |  |  | @ Cl=0.4, Cd= | 0.0904
|  |  |  | @ Cl=0.6, Cd= | 0.0904
alpha (deg) | Cl | Cd | Cm | Cl/Cd
-13 | -0.375 | 0.06668 | 0.044 | -5.623
-12.5 | -0.464 | 0.04974 | 0.049 | -9.326
-12 | -0.55 | 0.03786 | 0.051 | -14.522
-11.5 | -0.662 | 0.01995 | 0.057 | -33.193
-11 | -0.746 | 0.01644 | 0.058 | -45.384
-10.5 | -0.813 | 0.01513 | 0.059 | -53.733
-10 | -0.866 | 0.01402 | 0.058 | -61.773
-9.5 | -0.906 | 0.01108 | 0.058 | -81.799
-9 | -0.936 | 0.01246 | 0.058 | -75.12
-8.5 | -0.952 | 0.01176 | 0.058 | -81.006
-8 | -0.957 | 0.01115 | 0.057 | -85.856
-7.5 | -0.951 | 0.0106 | 0.057 | -89.737
-7 | -0.935 | 0.01013 | 0.057 | -92.332
-6.5 | -0.91 | 0.00978 | 0.056 | -93.018
-6 | -0.877 | 0.00937 | 0.056 | -93.581
-5.5 | -0.837 | 0.00899 | 0.056 | -93.122
-5 | -0.791 | 0.00862 | 0.055 | -91.797
-4.5 | -0.742 | 0.008 | 0.055 | -92.727
-4 | -0.689 | 0.00748 | 0.055 | -92.058
-3.5 | -0.633 | 0.00712 | 0.054 | -88.851
-3 | -0.575 | 0.00686 | 0.054 | -83.812
-2.5 | -0.515 | 0.00662 | 0.054 | -77.846
-2 | -0.455 | 0.0064 | 0.053 | -71.14
-1.5 | -0.395 | 0.00623 | 0.053 | -63.39
-1 | -0.334 | 0.00611 | 0.052 | -54.79
-0.5 | -0.274 | 0.00598 | 0.052 | -45.774
0 | -0.213 | 0.0059 | 0.051 | -36.14
0.5 | -0.152 | 0.00587 | 0.051 | -25.994
1 | -0.092 | 0.0058 | 0.051 | -15.811
1.5 | -0.031 | 0.00578 | 0.05 | -5.344
2 | 0.03 | 0.00578 | 0.05 | 5.18
2.5 | 0.091 | 0.00581 | 0.049 | 15.61
3 | 0.151 | 0.00586 | 0.049 | 25.799
3.5 | 0.212 | 0.00596 | 0.048 | 35.521
4 | 0.272 | 0.00615 | 0.048 | 44.197
4.5 | 0.331 | 0.00636 | 0.047 | 52.078
5 | 0.389 | 0.00658 | 0.047 | 59.079
5.5 | 0.445 | 0.00719 | 0.046 | 61.918
6 | 0.499 | 0.00739 | 0.046 | 67.54
6.5 | 0.55 | 0.00765 | 0.045 | 71.982
7 | 0.598 | 0.00791 | 0.045 | 75.546
7.5 | 0.641 | 0.0082 | 0.044 | 78.181
8 | 0.678 | 0.00861 | 0.044 | 78.805
8.5 | 0.709 | 0.00915 | 0.043 | 77.51
9 | 0.728 | 0.00758 | 0.043 | 95.997
9.5 | 0.738 | 0.01024 | 0.042 | 72.071
10 | 0.74 | 0.0113 | 0.041 | 65.497
10.5 | 0.731 | 0.01271 | 0.04 | 57.519
11 | 0.711 | 0.01486 | 0.039 | 47.872
11.5 | 0.68 | 0.01827 | 0.038 | 37.225
12 | 0.638 | 0.02386 | 0.036 | 26.754
12.5 | 0.589 | 0.03176 | 0.034 | 18.543
13 | 0.53 | 0.04551 | 0.032 | 11.642
13.5 | 0.468 | 0.06312 | 0.029 | 7.418
14 | 0.414 | 0.0711 | 0.027 | 5.822
14.5 | 0.355 | 0.08186 | 0.025 | 4.333
15 | 0.293 | 0.0904 | 0.024 | 3.238

## 86. Re 6M Mach 0.25 (2)
BIGFOIL.COM POLAR EXPORT
e230
EPPLER 230 |  |  |  | Cl Max: | 1.1749 | at alpha= | 12 | deg
XFOIL ncrit=9 |  |  |  | L/D Max: | 85.5257 | at alpha= | 8 | deg
Re: | 6000000 |  |  | Cd Min: | 0.24223 | at alpha= | 20 | deg
Mach: | 0.25 |  |  | Cl=0 at alpha= | 1.5677 | deg
|  |  |  | @ Cl=0.1, Cd= | 0.0047266
|  |  |  | @ Cl=0.4, Cd= | 0.0059986
|  |  |  | @ Cl=0.6, Cd= | 0.0073835
alpha (deg) | Cl | Cd | Cm | Cl/Cd
-16 | -0.9789 | 0.15525 | 0.0635 | -6.3053
-15.5 | -1.0238 | 0.13311 | 0.0501 | -7.6914
-15 | -1.0969 | 0.10703 | 0.0339 | -10.2485
-14.5 | -1.1049 | 0.0956 | 0.0276 | -11.5575
-14 | -1.1527 | 0.07614 | 0.0155 | -15.1392
-13.5 | -1.2253 | 0.05322 | -0.0011 | -23.0233
-13 | -1.257 | 0.04198 | -0.0071 | -29.9428
-12.5 | -1.2928 | 0.03405 | -0.0062 | -37.9677
-12 | -1.3228 | 0.02882 | 0.0008 | -45.8987
-11.5 | -1.3282 | 0.02592 | 0.0095 | -51.2423
-11 | -1.3303 | 0.0213 | 0.0174 | -62.4554
-10.5 | -1.3109 | 0.01756 | 0.0234 | -74.6526
-10 | -1.2672 | 0.01591 | 0.0265 | -79.648
-9.5 | -1.2195 | 0.01458 | 0.0291 | -83.642
-9 | -1.1718 | 0.01314 | 0.0317 | -89.1781
-8.5 | -1.1255 | 0.012 | 0.0347 | -93.7917
-8 | -1.0761 | 0.01101 | 0.0372 | -97.7384
-7.5 | -1.024 | 0.01016 | 0.0391 | -100.7874
-7 | -0.9702 | 0.00943 | 0.0407 | -102.8844
-6.5 | -0.9151 | 0.00885 | 0.042 | -103.4011
-6 | -0.8587 | 0.00844 | 0.0429 | -101.7417
-5.5 | -0.8029 | 0.00792 | 0.0439 | -101.3763
-5 | -0.7458 | 0.00758 | 0.0446 | -98.3905
-4.5 | -0.6884 | 0.00731 | 0.0452 | -94.1724
-4 | -0.6307 | 0.00707 | 0.0456 | -89.2079
-3.5 | -0.5752 | 0.00658 | 0.0464 | -87.4164
-3 | -0.52 | 0.00607 | 0.0471 | -85.6672
-2.5 | -0.4642 | 0.00567 | 0.0477 | -81.8695
-2 | -0.4072 | 0.00543 | 0.048 | -74.9908
-1.5 | -0.3517 | 0.00505 | 0.0485 | -69.6436
-1 | -0.2942 | 0.00492 | 0.0487 | -59.7967
-0.5 | -0.2367 | 0.00481 | 0.0488 | -49.21
0 | -0.1795 | 0.00469 | 0.049 | -38.2729
0.5 | -0.122 | 0.00464 | 0.0491 | -26.2931
1 | -0.0647 | 0.0046 | 0.0492 | -14.0652
1.5 | -0.0077 | 0.00456 | 0.0494 | -1.6886
2 | 0.0492 | 0.0046 | 0.0496 | 10.6957
2.5 | 0.1054 | 0.00474 | 0.0499 | 22.2363
3 | 0.1614 | 0.00488 | 0.0503 | 33.0738
3.5 | 0.217 | 0.00503 | 0.0508 | 43.1412
4 | 0.2714 | 0.00532 | 0.0516 | 51.015
4.5 | 0.3239 | 0.0057 | 0.0529 | 56.8246
5 | 0.3805 | 0.0059 | 0.0535 | 64.4915
5.5 | 0.4418 | 0.00621 | 0.0531 | 71.1433
6 | 0.4985 | 0.00657 | 0.0537 | 75.8752
6.5 | 0.5625 | 0.00712 | 0.0527 | 79.0028
7 | 0.6308 | 0.0076 | 0.0507 | 83
7.5 | 0.6987 | 0.00818 | 0.0489 | 85.4156
8 | 0.7646 | 0.00894 | 0.0475 | 85.5257
8.5 | 0.8267 | 0.00976 | 0.047 | 84.7029
9 | 0.8856 | 0.01063 | 0.0471 | 83.3114
9.5 | 0.9526 | 0.01158 | 0.0455 | 82.2625
10 | 1.0177 | 0.01278 | 0.0441 | 79.6322
10.5 | 1.0724 | 0.01595 | 0.0431 | 67.2351
11 | 1.1306 | 0.0179 | 0.0422 | 63.162
11.5 | 1.1742 | 0.02112 | 0.0424 | 55.5966
12 | 1.1749 | 0.02469 | 0.0489 | 47.5861
12.5 | 1.1398 | 0.02843 | 0.0577 | 40.0915
13 | 1.1017 | 0.03699 | 0.0558 | 29.7837
13.5 | 1.0829 | 0.04694 | 0.0491 | 23.0699
14 | 1.032 | 0.06357 | 0.0376 | 16.2341
14.5 | 0.9981 | 0.07751 | 0.0297 | 12.877
15 | 0.9379 | 0.09577 | 0.0198 | 9.7933
15.5 | 0.8843 | 0.11381 | 0.0104 | 7.77
16 | 0.8433 | 0.13071 | 0.0019 | 6.4517
16.5 | 0.7689 | 0.1575 | -0.0111 | 4.8819
18 | 0.722 | 0.2084 | -0.0326 | 3.4645
18.5 | 0.736 | 0.21564 | -0.0364 | 3.4131
19.5 | 0.76 | 0.23383 | -0.0451 | 3.2502
20 | 0.7744 | 0.24223 | -0.0492 | 3.197

## 87. Re 6M Mach 0.50 (1)
BIGFOIL.COM POLAR EXPORT
e230
EPPLER 230 |  |  |  | Cl Max: | 0.986 | at alpha= | 20 | deg
JavaFoil+Calcfoil stall+Eppler ext transition |  |  |  | L/D Max: | 64.09 | at alpha= | 6 | deg
Re: | 6000000 |  |  | Cd Min: | 0.006 | at alpha= | 1.5 | deg
Mach: | 0.5 |  |  | Cl=0 at alpha= | 1.7537 | deg
|  |  |  | @ Cl=0.1, Cd= | 0.0060696
|  |  |  | @ Cl=0.4, Cd= | 0.0071029
|  |  |  | @ Cl=0.6, Cd= | 0.094866
alpha (deg) | Cl | Cd | Cm | Cl/Cd
-20 | -1.165 | 0.15286 | 0.045 | -7.622
-19.5 | -1.138 | 0.1484 | 0.044 | -7.668
-19 | -1.119 | 0.15252 | 0.046 | -7.336
-18.5 | -1.095 | 0.14195 | 0.046 | -7.714
-18 | -1.069 | 0.13318 | 0.046 | -8.03
-17.5 | -1.04 | 0.12971 | 0.045 | -8.015
-17 | -1.01 | 0.12857 | 0.043 | -7.853
-16.5 | -0.981 | 0.12258 | 0.042 | -8.001
-16 | -0.953 | 0.12097 | 0.041 | -7.879
-15.5 | -0.931 | 0.12209 | 0.042 | -7.626
-15 | -0.907 | 0.11262 | 0.043 | -8.051
-14.5 | -0.878 | 0.10748 | 0.041 | -8.171
-14 | -0.849 | 0.10482 | 0.04 | -8.099
-13.5 | -0.819 | 0.10085 | 0.037 | -8.123
-13 | -0.793 | 0.09435 | 0.037 | -8.402
-12.5 | -0.769 | 0.09559 | 0.038 | -8.049
-12 | -0.742 | 0.09013 | 0.038 | -8.234
-11.5 | -0.713 | 0.08468 | 0.035 | -8.422
-11 | -0.685 | 0.08169 | 0.033 | -8.385
-10.5 | -0.658 | 0.07813 | 0.032 | -8.428
-10 | -0.633 | 0.07569 | 0.034 | -8.365
-9.5 | -0.607 | 0.06812 | 0.034 | -8.917
-9 | -0.59 | 0.05626 | 0.041 | -10.489
-8.5 | -0.661 | 0.01769 | 0.062 | -37.364
-8 | -0.524 | 0.05939 | 0.028 | -8.831
-7.5 | -0.614 | 0.01486 | 0.063 | -41.308
-7 | -0.586 | 0.01093 | 0.063 | -53.584
-6.5 | -0.553 | 0.01187 | 0.063 | -46.632
-6 | -0.64 | 0.04463 | 0.022 | -14.345
-5.5 | -0.861 | 0.01054 | 0.062 | -81.732
-5 | -0.85 | 0.00982 | 0.062 | -86.562
-4.5 | -0.813 | 0.00927 | 0.062 | -87.693
-4 | -0.762 | 0.00831 | 0.061 | -91.711
-3.5 | -0.704 | 0.00781 | 0.061 | -90.216
-3 | -0.641 | 0.00738 | 0.06 | -86.881
-2.5 | -0.575 | 0.00705 | 0.06 | -81.561
-2 | -0.509 | 0.00677 | 0.059 | -75.12
-1.5 | -0.441 | 0.00655 | 0.059 | -67.327
-1 | -0.374 | 0.00637 | 0.058 | -58.688
-0.5 | -0.306 | 0.00624 | 0.058 | -49.078
0 | -0.238 | 0.00615 | 0.057 | -38.75
0.5 | -0.17 | 0.00608 | 0.057 | -28.036
1 | -0.102 | 0.00604 | 0.057 | -16.973
1.5 | -0.034 | 0.006 | 0.056 | -5.75
2 | 0.033 | 0.00604 | 0.056 | 5.541
2.5 | 0.101 | 0.00607 | 0.055 | 16.685
3 | 0.169 | 0.00619 | 0.054 | 27.301
3.5 | 0.236 | 0.00632 | 0.054 | 37.389
4 | 0.303 | 0.00658 | 0.053 | 46.119
4.5 | 0.368 | 0.00692 | 0.053 | 53.239
5 | 0.431 | 0.00728 | 0.052 | 59.165
5.5 | 0.488 | 0.00799 | 0.052 | 61.119
6 | 0.538 | 0.0084 | 0.051 | 64.09
6.5 | 0.573 | 0.00904 | 0.051 | 63.437
7 | 0.568 | 0.00965 | 0.05 | 58.891
7.5 | 0.38 | 0.01032 | 0.049 | 36.853
8 | 0.409 | 0.01162 | 0.048 | 35.215
8.5 | 0.429 | 0.01561 | 0.046 | 27.467
9 | 0.396 | 0.05555 | 0.028 | 7.13
9.5 | 0.418 | 0.06723 | 0.021 | 6.212
10 | 0.449 | 0.06232 | 0.027 | 7.205
10.5 | 0.473 | 0.07128 | 0.024 | 6.634
11 | 0.499 | 0.07964 | 0.023 | 6.266
11.5 | 0.526 | 0.08476 | 0.023 | 6.207
12 | 0.552 | 0.0857 | 0.022 | 6.445
12.5 | 0.579 | 0.0903 | 0.022 | 6.412
13 | 0.606 | 0.09617 | 0.023 | 6.305
13.5 | 0.635 | 0.10036 | 0.024 | 6.326
14 | 0.663 | 0.10387 | 0.024 | 6.381
14.5 | 0.688 | 0.11389 | 0.023 | 6.045
15 | 0.714 | 0.11002 | 0.023 | 6.49
15.5 | 0.741 | 0.11449 | 0.022 | 6.469
16 | 0.77 | 0.11757 | 0.023 | 6.546
16.5 | 0.798 | 0.12169 | 0.023 | 6.557
17 | 0.828 | 0.12519 | 0.024 | 6.611
17.5 | 0.854 | 0.13177 | 0.024 | 6.483
18 | 0.875 | 0.13626 | 0.022 | 6.422
18.5 | 0.901 | 0.14291 | 0.022 | 6.307
19 | 0.928 | 0.14612 | 0.022 | 6.348
19.5 | 0.957 | 0.1488 | 0.022 | 6.431
20 | 0.986 | 0.15315 | 0.022 | 6.436

## 88. Re 6M Mach 0.50 (2)
BIGFOIL.COM POLAR EXPORT
e230
EPPLER 230 |  |  |  | Cl Max: | 0.8326 | at alpha= | 20 | deg
XFOIL ncrit=9 |  |  |  | L/D Max: | 75.0449 | at alpha= | 6 | deg
Re: | 6000000 |  |  | Cd Min: | 0.29954 | at alpha= | -20 | deg
Mach: | 0.5 |  |  | Cl=0 at alpha= | 1.5147 | deg
|  |  |  | @ Cl=0.1, Cd= | 0.0048953
|  |  |  | @ Cl=0.4, Cd= | 0.0061753
|  |  |  | @ Cl=0.6, Cd= | 0.0080786
alpha (deg) | Cl | Cd | Cm | Cl/Cd
-20 | -1.0745 | 0.29954 | 0.1503 | -3.5872
-19.5 | -1.053 | 0.29031 | 0.1447 | -3.6272
-19 | -1.0316 | 0.28102 | 0.1391 | -3.6709
-18.5 | -1.0111 | 0.27222 | 0.1335 | -3.7143
-18 | -0.9903 | 0.26266 | 0.1278 | -3.7703
-17.5 | -0.9696 | 0.25289 | 0.1222 | -3.8341
-17 | -0.949 | 0.24256 | 0.1165 | -3.9124
-16 | -0.9071 | 0.22512 | 0.1058 | -4.0294
-15.5 | -0.8868 | 0.21549 | 0.1004 | -4.1153
-15 | -0.8695 | 0.20516 | 0.0946 | -4.2382
-14.5 | -0.8555 | 0.19322 | 0.0883 | -4.4276
-14 | -0.8429 | 0.18139 | 0.0819 | -4.6469
-13.5 | -0.8312 | 0.16999 | 0.0755 | -4.8897
-13 | -0.821 | 0.15872 | 0.0692 | -5.1726
-12.5 | -0.814 | 0.14688 | 0.0625 | -5.5419
-12 | -0.8128 | 0.13419 | 0.0552 | -6.0571
-11.5 | -0.8176 | 0.12088 | 0.0473 | -6.7637
-11 | -0.8299 | 0.10701 | 0.0389 | -7.7553
-10.5 | -0.851 | 0.09243 | 0.0298 | -9.207
-10 | -0.876 | 0.07805 | 0.0211 | -11.2236
-9.5 | -0.9078 | 0.0615 | 0.0101 | -14.761
-9 | -0.9341 | 0.04674 | -0.0029 | -19.985
-8.5 | -0.9729 | 0.03642 | -0.0078 | -26.7133
-7.5 | -1.0508 | 0.02402 | 0.0103 | -43.7469
-7 | -1.0504 | 0.01796 | 0.0197 | -58.4855
-6.5 | -1.0204 | 0.01353 | 0.0278 | -75.4176
-6 | -0.9714 | 0.01096 | 0.0342 | -88.6314
-5.5 | -0.9123 | 0.00945 | 0.0387 | -96.5397
-5 | -0.8482 | 0.0085 | 0.0419 | -99.7882
-4.5 | -0.7816 | 0.00792 | 0.0442 | -98.6869
-4 | -0.7141 | 0.00753 | 0.0459 | -94.834
-3.5 | -0.6468 | 0.00721 | 0.0472 | -89.7087
-3 | -0.5839 | 0.00656 | 0.0489 | -89.0091
-2.5 | -0.5211 | 0.00597 | 0.0503 | -87.2864
-2 | -0.456 | 0.00568 | 0.0511 | -80.2817
-1.5 | -0.3928 | 0.00527 | 0.0521 | -74.5351
-1 | -0.3272 | 0.00512 | 0.0525 | -63.9062
-0.5 | -0.262 | 0.00498 | 0.0529 | -52.6104
0 | -0.1967 | 0.00489 | 0.0532 | -40.2249
0.5 | -0.1317 | 0.0048 | 0.0535 | -27.4375
1 | -0.0666 | 0.00478 | 0.0538 | -13.9331
1.5 | -0.0019 | 0.00476 | 0.0542 | -0.39916
2 | 0.0626 | 0.00479 | 0.0547 | 13.0689
2.5 | 0.1265 | 0.00497 | 0.0552 | 25.4527
3 | 0.1903 | 0.00515 | 0.056 | 36.9515
3.5 | 0.2534 | 0.00544 | 0.0571 | 46.5809
4 | 0.3144 | 0.00594 | 0.0588 | 52.9293
4.5 | 0.3766 | 0.00609 | 0.0608 | 61.8391
5 | 0.4424 | 0.00633 | 0.0625 | 69.8894
6 | 0.5846 | 0.00779 | 0.0643 | 75.0449
6.5 | 0.6593 | 0.00919 | 0.0648 | 71.741
7 | 0.7376 | 0.01142 | 0.0644 | 64.5884
7.5 | 0.7967 | 0.01606 | 0.0652 | 49.6077
8 | 0.8164 | 0.02462 | 0.0637 | 33.16
8.5 | 0.7993 | 0.03576 | 0.0524 | 22.3518
9 | 0.7655 | 0.04763 | 0.0433 | 16.0718
9.5 | 0.7388 | 0.0609 | 0.0346 | 12.1314
10 | 0.7069 | 0.07351 | 0.0287 | 9.6164
10.5 | 0.6784 | 0.08546 | 0.0232 | 7.9382
11 | 0.6582 | 0.09677 | 0.0181 | 6.8017
11.5 | 0.6431 | 0.10794 | 0.0132 | 5.9579
12 | 0.633 | 0.119 | 0.0086 | 5.3193
12.5 | 0.6282 | 0.12962 | 0.0044 | 4.8465
13 | 0.6252 | 0.14054 | 0.0002 | 4.4486
13.5 | 0.6298 | 0.15002 | -0.0035 | 4.1981
14 | 0.6349 | 0.16019 | -0.0075 | 3.9634
14.5 | 0.6436 | 0.17004 | -0.0115 | 3.785
15 | 0.6555 | 0.17931 | -0.0153 | 3.6557
15.5 | 0.668 | 0.1892 | -0.0195 | 3.5307
16 | 0.6839 | 0.198 | -0.0235 | 3.454
16.5 | 0.7014 | 0.20625 | -0.0275 | 3.4007
17 | 0.7174 | 0.21568 | -0.0319 | 3.3262
17.5 | 0.737 | 0.2232 | -0.036 | 3.302
18 | 0.755 | 0.23232 | -0.0405 | 3.2498
18.5 | 0.773 | 0.24214 | -0.0451 | 3.1924
19 | 0.7921 | 0.25153 | -0.0498 | 3.1491
19.5 | 0.8124 | 0.25984 | -0.0545 | 3.1265
20 | 0.8326 | 0.2684 | -0.0592 | 3.1021

## 89. Re 7M Mach 0.00 (1)
BIGFOIL.COM POLAR EXPORT
e230
EPPLER 230 |  |  |  | Cl Max: | 0.815 | at alpha= | 11.5 | deg
JavaFoil+Calcfoil stall+Eppler ext transition |  |  |  | L/D Max: | 103.158 | at alpha= | 10 | deg
Re: | 7000000 |  |  | Cd Min: | 0.00576 | at alpha= | 1.5 | deg
Mach: | 0 |  |  | Cl=0 at alpha= | 1.7542 | deg
|  |  |  | @ Cl=0.1, Cd= | 0.0057883
|  |  |  | @ Cl=0.4, Cd= | 0.0065353
|  |  |  | @ Cl=0.6, Cd= | 0.08902
alpha (deg) | Cl | Cd | Cm | Cl/Cd
-14.5 | -0.698 | 0.05341 | 0.049 | -13.074
-14 | -0.746 | 0.04017 | 0.051 | -18.575
-13.5 | -0.799 | 0.02862 | 0.054 | -27.921
-13 | -0.849 | 0.02172 | 0.055 | -39.095
-12.5 | -0.896 | 0.01772 | 0.056 | -50.547
-12 | -0.936 | 0.01557 | 0.057 | -60.14
-11.5 | -0.963 | 0.01459 | 0.057 | -66.021
-11 | -0.983 | 0.01035 | 0.057 | -95.05
-10.5 | -0.998 | 0.0099 | 0.057 | -100.822
-10 | -1.009 | 0.01236 | 0.057 | -81.61
-9.5 | -1.012 | 0.01171 | 0.057 | -86.39
-9 | -1.008 | 0.01113 | 0.056 | -90.562
-8.5 | -0.999 | 0.01066 | 0.056 | -93.724
-8 | -0.983 | 0.01021 | 0.056 | -96.213
-7.5 | -0.961 | 0.00983 | 0.055 | -97.699
-7 | -0.933 | 0.00945 | 0.055 | -98.642
-6.5 | -0.899 | 0.00916 | 0.055 | -98.183
-6 | -0.86 | 0.00886 | 0.054 | -97.142
-5.5 | -0.817 | 0.00853 | 0.054 | -95.846
-5 | -0.771 | 0.00823 | 0.054 | -93.627
-4.5 | -0.721 | 0.00756 | 0.053 | -95.292
-4 | -0.668 | 0.00724 | 0.053 | -92.29
-3.5 | -0.613 | 0.00692 | 0.053 | -88.599
-3 | -0.557 | 0.00669 | 0.052 | -83.291
-2.5 | -0.499 | 0.0065 | 0.052 | -76.75
-2 | -0.441 | 0.0063 | 0.051 | -70.041
-1.5 | -0.383 | 0.00615 | 0.051 | -62.224
-1 | -0.324 | 0.00601 | 0.051 | -53.895
-0.5 | -0.265 | 0.00593 | 0.05 | -44.716
0 | -0.206 | 0.00585 | 0.05 | -35.295
0.5 | -0.148 | 0.00582 | 0.049 | -25.354
1 | -0.089 | 0.00577 | 0.049 | -15.375
1.5 | -0.03 | 0.00576 | 0.049 | -5.191
2 | 0.029 | 0.00576 | 0.048 | 5.032
2.5 | 0.088 | 0.00577 | 0.048 | 15.223
3 | 0.147 | 0.00586 | 0.047 | 25
3.5 | 0.205 | 0.00594 | 0.047 | 34.52
4 | 0.263 | 0.00605 | 0.046 | 43.531
4.5 | 0.321 | 0.00625 | 0.046 | 51.323
5 | 0.377 | 0.00646 | 0.045 | 58.409
5.5 | 0.432 | 0.00664 | 0.045 | 65.166
6 | 0.486 | 0.00711 | 0.044 | 68.323
6.5 | 0.537 | 0.00733 | 0.044 | 73.275
7 | 0.586 | 0.00752 | 0.043 | 77.87
7.5 | 0.631 | 0.0078 | 0.043 | 80.997
8 | 0.673 | 0.00803 | 0.042 | 83.828
8.5 | 0.711 | 0.00841 | 0.042 | 84.6
9 | 0.745 | 0.0088 | 0.041 | 84.699
9.5 | 0.774 | 0.0091 | 0.041 | 85.024
10 | 0.791 | 0.00767 | 0.04 | 103.158
10.5 | 0.804 | 0.01031 | 0.039 | 78.066
11 | 0.813 | 0.01123 | 0.039 | 72.38
11.5 | 0.815 | 0.01254 | 0.038 | 64.958
12 | 0.809 | 0.01461 | 0.037 | 55.388
12.5 | 0.798 | 0.01744 | 0.036 | 45.723
13 | 0.781 | 0.02141 | 0.035 | 36.466
13.5 | 0.762 | 0.0258 | 0.034 | 29.543
14 | 0.737 | 0.03316 | 0.032 | 22.214
14.5 | 0.708 | 0.04256 | 0.031 | 16.644
15 | 0.68 | 0.05318 | 0.029 | 12.787
15.5 | 0.655 | 0.06172 | 0.028 | 10.613
16 | 0.628 | 0.07243 | 0.026 | 8.673
16.5 | 0.597 | 0.08902 | 0.024 | 6.711

## 90. Re 7M Mach 0.00 (2)
BIGFOIL.COM POLAR EXPORT
e230
EPPLER 230 |  |  |  | Cl Max: | 1.5129 | at alpha= | 17.5 | deg
XFOIL ncrit=9 |  |  |  | L/D Max: | 96.7172 | at alpha= | 10 | deg
Re: | 7000000 |  |  | Cd Min: | 0.17578 | at alpha= | -20 | deg
Mach: | 0 |  |  | Cl=0 at alpha= | 1.5766 | deg
|  |  |  | @ Cl=0.1, Cd= | 0.0047277
|  |  |  | @ Cl=0.4, Cd= | 0.0057959
|  |  |  | @ Cl=0.6, Cd= | 0.0069476
alpha (deg) | Cl | Cd | Cm | Cl/Cd
-20 | -1.1615 | 0.17578 | 0.0766 | -6.6077
-19.5 | -1.2055 | 0.1545 | 0.0627 | -7.8026
-19 | -1.4773 | 0.08545 | 0.0179 | -17.2885
-18.5 | -1.5308 | 0.06727 | 0.0067 | -22.7561
-18 | -1.568 | 0.05365 | -0.0011 | -29.2265
-17.5 | -1.6597 | 0.03667 | -0.0062 | -45.2604
-17 | -1.6576 | 0.03269 | -0.0046 | -50.7066
-16.5 | -1.6481 | 0.02989 | -0.002 | -55.1388
-16 | -1.6442 | 0.02713 | 0.0023 | -60.6045
-15.5 | -1.6274 | 0.02549 | 0.0065 | -63.8446
-15 | -1.6195 | 0.0236 | 0.0126 | -68.6229
-14.5 | -1.5792 | 0.02347 | 0.0149 | -67.2859
-14 | -1.5532 | 0.02234 | 0.0191 | -69.5255
-13.5 | -1.5245 | 0.02071 | 0.0226 | -73.6118
-13 | -1.4846 | 0.01977 | 0.0247 | -75.0936
-12.5 | -1.459 | 0.01729 | 0.0288 | -84.384
-12 | -1.4242 | 0.0154 | 0.0318 | -92.4805
-11.5 | -1.3816 | 0.0142 | 0.0337 | -97.2958
-11 | -1.3357 | 0.01325 | 0.0352 | -100.8075
-10.5 | -1.2886 | 0.01234 | 0.0365 | -104.4246
-10 | -1.2398 | 0.01159 | 0.0376 | -106.9715
-9.5 | -1.1899 | 0.0109 | 0.0385 | -109.1651
-9 | -1.1418 | 0.01036 | 0.04 | -110.2124
-8.5 | -1.0924 | 0.00981 | 0.0413 | -111.3558
-8 | -1.0414 | 0.00932 | 0.0422 | -111.7382
-7.5 | -0.9894 | 0.00888 | 0.0429 | -111.4189
-7 | -0.9366 | 0.00848 | 0.0435 | -110.4481
-6.5 | -0.883 | 0.00816 | 0.044 | -108.2108
-6 | -0.8288 | 0.0079 | 0.0443 | -104.9114
-5.5 | -0.7751 | 0.0075 | 0.0448 | -103.3467
-5 | -0.7205 | 0.00724 | 0.0451 | -99.5166
-4.5 | -0.6655 | 0.00702 | 0.0454 | -94.8006
-4 | -0.6104 | 0.00681 | 0.0456 | -89.6329
-3.5 | -0.5571 | 0.00634 | 0.0461 | -87.8707
-3 | -0.5035 | 0.00592 | 0.0466 | -85.0507
-2.5 | -0.4499 | 0.00554 | 0.047 | -81.2094
-2 | -0.3948 | 0.00533 | 0.0472 | -74.0713
-1.5 | -0.3414 | 0.00496 | 0.0476 | -68.8306
-1 | -0.2856 | 0.00486 | 0.0476 | -58.7654
-0.5 | -0.2301 | 0.00477 | 0.0477 | -48.239
0 | -0.1748 | 0.00465 | 0.0478 | -37.5914
0.5 | -0.1192 | 0.00461 | 0.0479 | -25.8568
1 | -0.0637 | 0.00457 | 0.0479 | -13.9387
1.5 | -0.0084 | 0.00454 | 0.048 | -1.8502
2 | 0.0464 | 0.00459 | 0.0481 | 10.1089
2.5 | 0.1009 | 0.00473 | 0.0483 | 21.3319
3 | 0.1553 | 0.00483 | 0.0485 | 32.1532
4 | 0.2623 | 0.00521 | 0.0493 | 50.3455
4.5 | 0.3139 | 0.00556 | 0.0501 | 56.4568
5 | 0.3655 | 0.00567 | 0.0511 | 64.4621
5.5 | 0.4203 | 0.00587 | 0.0514 | 71.6014
6 | 0.4775 | 0.00618 | 0.0511 | 77.2654
6.5 | 0.5312 | 0.00654 | 0.0514 | 81.2232
7 | 0.5937 | 0.00691 | 0.0498 | 85.919
7.5 | 0.6573 | 0.00729 | 0.0478 | 90.1646
8 | 0.7201 | 0.00774 | 0.046 | 93.0362
8.5 | 0.7808 | 0.00824 | 0.0445 | 94.7573
9 | 0.837 | 0.00876 | 0.0441 | 95.5479
9.5 | 0.895 | 0.00932 | 0.0431 | 96.03
10 | 0.9575 | 0.0099 | 0.0411 | 96.7172
10.5 | 1.0186 | 0.01062 | 0.0392 | 95.9134
11 | 1.0783 | 0.01154 | 0.0375 | 93.4402
11.5 | 1.134 | 0.013 | 0.0361 | 87.2308
12 | 1.1916 | 0.01358 | 0.0348 | 87.7467
12.5 | 1.2482 | 0.01414 | 0.0338 | 88.2744
13 | 1.3017 | 0.01511 | 0.0329 | 86.1482
13.5 | 1.3517 | 0.01576 | 0.033 | 85.7678
14 | 1.391 | 0.01663 | 0.0351 | 83.644
14.5 | 1.4268 | 0.01756 | 0.0376 | 81.2528
15 | 1.459 | 0.01871 | 0.0404 | 77.9797
15.5 | 1.4858 | 0.02 | 0.0438 | 74.29
16 | 1.4989 | 0.02138 | 0.0494 | 70.1076
16.5 | 1.5001 | 0.0233 | 0.0548 | 64.382
17 | 1.5106 | 0.02602 | 0.0567 | 58.0553
17.5 | 1.5129 | 0.03023 | 0.0567 | 50.0463
18 | 1.5038 | 0.03666 | 0.0544 | 41.0202
18.5 | 1.4918 | 0.04435 | 0.0504 | 33.637
19 | 1.4751 | 0.05327 | 0.0454 | 27.691
19.5 | 1.3438 | 0.08123 | 0.0288 | 16.5431
20 | 1.1447 | 0.12469 | 0.0045 | 9.1804

## 91. Re 7M Mach 0.10 (1)
BIGFOIL.COM POLAR EXPORT
e230
EPPLER 230 |  |  |  | Cl Max: | 0.802 | at alpha= | 11 | deg
JavaFoil+Calcfoil stall+Eppler ext transition |  |  |  | L/D Max: | 84.366 | at alpha= | 8.5 | deg
Re: | 7000000 |  |  | Cd Min: | 0.00576 | at alpha= | 1.5 | deg
Mach: | 0.1 |  |  | Cl=0 at alpha= | 1.7542 | deg
|  |  |  | @ Cl=0.1, Cd= | 0.0058042
|  |  |  | @ Cl=0.4, Cd= | 0.0065478
|  |  |  | @ Cl=0.6, Cd= | 0.07769
alpha (deg) | Cl | Cd | Cm | Cl/Cd
-14.5 | -0.638 | 0.06166 | 0.047 | -10.351
-14 | -0.686 | 0.04799 | 0.05 | -14.298
-13.5 | -0.741 | 0.03442 | 0.052 | -21.528
-13 | -0.799 | 0.02417 | 0.055 | -33.076
-12.5 | -0.845 | 0.02022 | 0.056 | -41.797
-12 | -0.9 | 0.01607 | 0.057 | -55.995
-11.5 | -0.934 | 0.0149 | 0.058 | -62.686
-11 | -0.96 | 0.01398 | 0.057 | -68.681
-10.5 | -0.98 | 0.01 | 0.057 | -97.967
-10 | -0.994 | 0.01259 | 0.057 | -79.008
-9.5 | -1.001 | 0.01187 | 0.057 | -84.313
-9 | -1.001 | 0.01127 | 0.057 | -88.863
-8.5 | -0.994 | 0.01076 | 0.056 | -92.41
-8 | -0.981 | 0.01031 | 0.056 | -95.168
-7.5 | -0.96 | 0.00989 | 0.056 | -97.137
-7 | -0.934 | 0.00952 | 0.055 | -98.115
-6.5 | -0.901 | 0.00921 | 0.055 | -97.855
-6 | -0.863 | 0.0089 | 0.055 | -96.986
-5.5 | -0.821 | 0.00857 | 0.054 | -95.702
-5 | -0.774 | 0.00827 | 0.054 | -93.576
-4.5 | -0.724 | 0.00759 | 0.054 | -95.313
-4 | -0.671 | 0.00726 | 0.053 | -92.483
-3.5 | -0.616 | 0.00694 | 0.053 | -88.782
-3 | -0.56 | 0.00671 | 0.052 | -83.439
-2.5 | -0.502 | 0.00652 | 0.052 | -76.966
-2 | -0.443 | 0.00631 | 0.052 | -70.218
-1.5 | -0.384 | 0.00615 | 0.051 | -62.543
-1 | -0.326 | 0.00602 | 0.051 | -54.037
-0.5 | -0.267 | 0.00595 | 0.05 | -44.797
0 | -0.208 | 0.00587 | 0.05 | -35.363
0.5 | -0.148 | 0.00582 | 0.05 | -25.485
1 | -0.089 | 0.00577 | 0.049 | -15.452
1.5 | -0.03 | 0.00576 | 0.049 | -5.214
2 | 0.029 | 0.00576 | 0.048 | 5.053
2.5 | 0.088 | 0.00579 | 0.048 | 15.234
3 | 0.147 | 0.00586 | 0.047 | 25.12
3.5 | 0.206 | 0.00595 | 0.047 | 34.654
4 | 0.265 | 0.00606 | 0.047 | 43.664
4.5 | 0.322 | 0.00626 | 0.046 | 51.521
5 | 0.379 | 0.00646 | 0.046 | 58.649
5.5 | 0.434 | 0.00669 | 0.045 | 64.935
6 | 0.488 | 0.00719 | 0.045 | 67.831
6.5 | 0.539 | 0.00734 | 0.044 | 73.429
7 | 0.588 | 0.00762 | 0.044 | 77.161
7.5 | 0.633 | 0.00782 | 0.043 | 80.968
8 | 0.675 | 0.00805 | 0.043 | 83.771
8.5 | 0.712 | 0.00844 | 0.042 | 84.366
9 | 0.744 | 0.00883 | 0.042 | 84.286
9.5 | 0.772 | 0.00927 | 0.041 | 83.22
10 | 0.785 | 0.00973 | 0.04 | 80.657
10.5 | 0.797 | 0.01053 | 0.04 | 75.735
11 | 0.802 | 0.0116 | 0.039 | 69.144
11.5 | 0.801 | 0.01302 | 0.038 | 61.501
12 | 0.791 | 0.01541 | 0.037 | 51.309
12.5 | 0.776 | 0.01855 | 0.036 | 41.819
13 | 0.754 | 0.02325 | 0.034 | 32.437
13.5 | 0.731 | 0.02839 | 0.033 | 25.753
14 | 0.702 | 0.03683 | 0.032 | 19.046
14.5 | 0.67 | 0.04718 | 0.03 | 14.201
15 | 0.64 | 0.05706 | 0.029 | 11.224
15.5 | 0.611 | 0.06702 | 0.027 | 9.122
16 | 0.582 | 0.07769 | 0.026 | 7.496

## 92. Re 7M Mach 0.10 (2)
BIGFOIL.COM POLAR EXPORT
e230
EPPLER 230 |  |  |  | Cl Max: | 1.4557 | at alpha= | 17 | deg
XFOIL ncrit=9 |  |  |  | L/D Max: | 95.4896 | at alpha= | 10 | deg
Re: | 7000000 |  |  | Cd Min: | 0.20352 | at alpha= | -20 | deg
Mach: | 0.1 |  |  | Cl=0 at alpha= | 1.5744 | deg
|  |  |  | @ Cl=0.1, Cd= | 0.004726
|  |  |  | @ Cl=0.4, Cd= | 0.0058019
|  |  |  | @ Cl=0.6, Cd= | 0.0069528
alpha (deg) | Cl | Cd | Cm | Cl/Cd
-20 | -1.0764 | 0.20352 | 0.094 | -5.2889
-19.5 | -1.0931 | 0.18771 | 0.0839 | -5.8233
-19 | -1.1666 | 0.15748 | 0.0644 | -7.4079
-18.5 | -1.3069 | 0.1152 | 0.0369 | -11.3446
-18 | -1.4468 | 0.07804 | 0.013 | -18.5392
-17.5 | -1.6052 | 0.04508 | -0.0067 | -35.6078
-17 | -1.6167 | 0.03833 | -0.0078 | -42.1785
-16.5 | -1.6171 | 0.03381 | -0.0066 | -47.829
-16 | -1.6219 | 0.02979 | -0.0033 | -54.4444
-15.5 | -1.6113 | 0.02742 | 0.0007 | -58.7637
-15 | -1.61 | 0.02488 | 0.0069 | -64.7106
-14.5 | -1.569 | 0.02465 | 0.0091 | -63.6511
-14 | -1.5519 | 0.02334 | 0.0149 | -66.491
-13.5 | -1.5299 | 0.02147 | 0.0197 | -71.2576
-13 | -1.4914 | 0.02041 | 0.0222 | -73.072
-12.5 | -1.452 | 0.01926 | 0.0246 | -75.3894
-12 | -1.4223 | 0.01697 | 0.0284 | -83.8126
-11.5 | -1.3876 | 0.0149 | 0.0317 | -93.1275
-11 | -1.3428 | 0.01377 | 0.0335 | -97.5163
-10.5 | -1.2961 | 0.01275 | 0.0352 | -101.6549
-10 | -1.2473 | 0.01191 | 0.0365 | -104.7271
-9.5 | -1.1971 | 0.01118 | 0.0376 | -107.0751
-9 | -1.1488 | 0.01058 | 0.0392 | -108.5822
-8.5 | -1.0993 | 0.00998 | 0.0406 | -110.1503
-8 | -1.048 | 0.00945 | 0.0417 | -110.8995
-7.5 | -0.9956 | 0.00898 | 0.0426 | -110.8686
-7 | -0.9424 | 0.00855 | 0.0433 | -110.2222
-6.5 | -0.8885 | 0.0082 | 0.0438 | -108.3537
-6 | -0.8338 | 0.00793 | 0.0442 | -105.145
-5.5 | -0.7797 | 0.00754 | 0.0448 | -103.4085
-5 | -0.7247 | 0.00726 | 0.0451 | -99.8209
-4.5 | -0.6693 | 0.00704 | 0.0454 | -95.071
-4 | -0.6138 | 0.00683 | 0.0456 | -89.8682
-3.5 | -0.56 | 0.00637 | 0.0462 | -87.9121
-3 | -0.5061 | 0.00595 | 0.0467 | -85.0588
-2.5 | -0.4522 | 0.00555 | 0.0471 | -81.4775
-2 | -0.3968 | 0.00533 | 0.0473 | -74.4465
-1.5 | -0.3431 | 0.00497 | 0.0478 | -69.0342
-1 | -0.287 | 0.00487 | 0.0478 | -58.9322
-0.5 | -0.2311 | 0.00477 | 0.0479 | -48.4486
0 | -0.1755 | 0.00466 | 0.048 | -37.6609
0.5 | -0.1197 | 0.00462 | 0.0481 | -25.9091
1 | -0.0639 | 0.00458 | 0.0481 | -13.952
1.5 | -0.0082 | 0.00455 | 0.0482 | -1.8022
2 | 0.0469 | 0.0046 | 0.0484 | 10.1957
2.5 | 0.1017 | 0.00473 | 0.0485 | 21.5011
3 | 0.1564 | 0.00483 | 0.0488 | 32.381
3.5 | 0.2107 | 0.00499 | 0.0491 | 42.2244
4 | 0.2641 | 0.00523 | 0.0496 | 50.4971
4.5 | 0.316 | 0.00559 | 0.0504 | 56.5295
5 | 0.3679 | 0.00568 | 0.0515 | 64.7711
5.5 | 0.4232 | 0.00589 | 0.0517 | 71.8506
6 | 0.4808 | 0.0062 | 0.0514 | 77.5484
6.5 | 0.5348 | 0.00662 | 0.0519 | 80.7855
7 | 0.598 | 0.00694 | 0.0502 | 86.1671
7.5 | 0.6622 | 0.00735 | 0.0483 | 90.0952
8 | 0.7256 | 0.00783 | 0.0465 | 92.6692
8.5 | 0.7869 | 0.00835 | 0.0451 | 94.2395
9 | 0.8434 | 0.0089 | 0.0448 | 94.764
9.5 | 0.9023 | 0.00949 | 0.0439 | 95.079
10 | 0.9654 | 0.01011 | 0.0419 | 95.4896
10.5 | 1.027 | 0.01093 | 0.0401 | 93.9616
11 | 1.084 | 0.0127 | 0.0386 | 85.3543
11.5 | 1.144 | 0.01329 | 0.0372 | 86.0798
12 | 1.2022 | 0.01395 | 0.0361 | 86.1792
12.5 | 1.2592 | 0.01462 | 0.0352 | 86.1286
13 | 1.3128 | 0.01575 | 0.0345 | 83.3524
13.5 | 1.3583 | 0.01659 | 0.0357 | 81.8746
14 | 1.394 | 0.01773 | 0.0384 | 78.6238
14.5 | 1.4259 | 0.01896 | 0.0416 | 75.2057
15 | 1.4505 | 0.02052 | 0.0454 | 70.6871
15.5 | 1.453 | 0.02219 | 0.0526 | 65.4799
16 | 1.454 | 0.02455 | 0.0573 | 59.2261
16.5 | 1.4549 | 0.02848 | 0.0585 | 51.085
17 | 1.4557 | 0.03351 | 0.0573 | 43.4408
17.5 | 1.4368 | 0.04196 | 0.053 | 34.2421
18 | 1.3744 | 0.05803 | 0.0431 | 23.6843
18.5 | 1.3106 | 0.07538 | 0.0328 | 17.3866
19 | 1.1567 | 0.10964 | 0.0133 | 10.55
19.5 | 0.9976 | 0.14949 | -0.0088 | 6.6734
20 | 0.9364 | 0.17277 | -0.0215 | 5.4199

## 93. Re 7M Mach 0.25 (1)
BIGFOIL.COM POLAR EXPORT
e230
EPPLER 230 |  |  |  | Cl Max: | 0.742 | at alpha= | 10 | deg
JavaFoil+Calcfoil stall+Eppler ext transition |  |  |  | L/D Max: | 80.215 | at alpha= | 8 | deg
Re: | 7000000 |  |  | Cd Min: | 0.00582 | at alpha= | 1.5 | deg
Mach: | 0.25 |  |  | Cl=0 at alpha= | 1.7541 | deg
|  |  |  | @ Cl=0.1, Cd= | 0.0058675
|  |  |  | @ Cl=0.4, Cd= | 0.08824
|  |  |  | @ Cl=0.6, Cd= | 0.08824
alpha (deg) | Cl | Cd | Cm | Cl/Cd
-13 | -0.378 | 0.06287 | 0.046 | -6.007
-12.5 | -0.471 | 0.04315 | 0.05 | -10.921
-12 | -0.561 | 0.03142 | 0.053 | -17.852
-11.5 | -0.664 | 0.01921 | 0.057 | -34.57
-11 | -0.748 | 0.016 | 0.058 | -46.761
-10.5 | -0.815 | 0.01457 | 0.059 | -55.926
-10 | -0.866 | 0.01032 | 0.059 | -83.933
-9.5 | -0.907 | 0.01082 | 0.058 | -83.903
-9 | -0.936 | 0.01216 | 0.058 | -76.993
-8.5 | -0.952 | 0.01149 | 0.058 | -82.865
-8 | -0.957 | 0.01088 | 0.057 | -87.992
-7.5 | -0.951 | 0.01037 | 0.057 | -91.739
-7 | -0.935 | 0.00991 | 0.057 | -94.39
-6.5 | -0.91 | 0.00955 | 0.056 | -95.213
-6 | -0.877 | 0.0092 | 0.056 | -95.327
-5.5 | -0.837 | 0.00877 | 0.056 | -95.378
-5 | -0.792 | 0.00848 | 0.055 | -93.333
-4.5 | -0.742 | 0.00787 | 0.055 | -94.201
-4 | -0.689 | 0.00747 | 0.055 | -92.223
-3.5 | -0.633 | 0.00708 | 0.054 | -89.391
-3 | -0.575 | 0.00681 | 0.054 | -84.414
-2.5 | -0.515 | 0.00661 | 0.054 | -77.966
-2 | -0.455 | 0.00638 | 0.053 | -71.35
-1.5 | -0.395 | 0.00622 | 0.053 | -63.522
-1 | -0.334 | 0.00609 | 0.052 | -54.928
-0.5 | -0.274 | 0.006 | 0.052 | -45.624
0 | -0.213 | 0.00592 | 0.051 | -36.001
0.5 | -0.152 | 0.00588 | 0.051 | -25.95
1 | -0.092 | 0.00583 | 0.051 | -15.725
1.5 | -0.031 | 0.00582 | 0.05 | -5.302
2 | 0.03 | 0.00583 | 0.05 | 5.135
2.5 | 0.091 | 0.00586 | 0.049 | 15.477
3 | 0.151 | 0.00591 | 0.049 | 25.601
3.5 | 0.212 | 0.00603 | 0.048 | 35.096
4 | 0.272 | 0.00615 | 0.048 | 44.197
4.5 | 0.331 | 0.00635 | 0.047 | 52.126
5 | 0.389 | 0.00658 | 0.047 | 59.115
5.5 | 0.445 | 0.00712 | 0.046 | 62.569
6 | 0.499 | 0.00732 | 0.046 | 68.17
6.5 | 0.55 | 0.00756 | 0.045 | 72.759
7 | 0.598 | 0.00787 | 0.045 | 75.99
7.5 | 0.641 | 0.00809 | 0.044 | 79.207
8 | 0.678 | 0.00845 | 0.044 | 80.215
8.5 | 0.709 | 0.00899 | 0.043 | 78.852
9 | 0.733 | 0.00959 | 0.043 | 76.414
9.5 | 0.739 | 0.0099 | 0.042 | 74.709
10 | 0.742 | 0.01087 | 0.041 | 68.202
10.5 | 0.733 | 0.01215 | 0.04 | 60.37
11 | 0.714 | 0.01403 | 0.039 | 50.926
11.5 | 0.684 | 0.01695 | 0.038 | 40.374
12 | 0.643 | 0.02162 | 0.037 | 29.768
12.5 | 0.595 | 0.0284 | 0.035 | 20.945
13 | 0.536 | 0.04056 | 0.033 | 13.215
13.5 | 0.471 | 0.05962 | 0.029 | 7.901
14 | 0.417 | 0.06671 | 0.028 | 6.25
14.5 | 0.356 | 0.07834 | 0.026 | 4.551
15 | 0.293 | 0.08824 | 0.025 | 3.325

## 94. Re 7M Mach 0.25 (2)
BIGFOIL.COM POLAR EXPORT
e230
EPPLER 230 |  |  |  | Cl Max: | 1.214 | at alpha= | 12 | deg
XFOIL ncrit=9 |  |  |  | L/D Max: | 89.9168 | at alpha= | 8 | deg
Re: | 7000000 |  |  | Cd Min: | 0.18561 | at alpha= | -17 | deg
Mach: | 0.25 |  |  | Cl=0 at alpha= | 1.5634 | deg
|  |  |  | @ Cl=0.1, Cd= | 0.004746
|  |  |  | @ Cl=0.4, Cd= | 0.0058343
|  |  |  | @ Cl=0.6, Cd= | 0.0070662
alpha (deg) | Cl | Cd | Cm | Cl/Cd
-17 | -0.9558 | 0.18561 | 0.0813 | -5.1495
-16.5 | -0.9967 | 0.16182 | 0.0673 | -6.1593
-16 | -1.0508 | 0.13737 | 0.052 | -7.6494
-15.5 | -1.1017 | 0.11591 | 0.0386 | -9.5048
-15 | -1.1665 | 0.0931 | 0.0244 | -12.5295
-14.5 | -1.1816 | 0.08037 | 0.0171 | -14.702
-14 | -1.2233 | 0.06255 | 0.005 | -19.5572
-13.5 | -1.2823 | 0.04521 | -0.0068 | -28.3632
-13 | -1.3137 | 0.03648 | -0.0083 | -36.0115
-12.5 | -1.3459 | 0.0304 | -0.0035 | -44.273
-12 | -1.3706 | 0.02623 | 0.0059 | -52.2531
-11.5 | -1.363 | 0.02343 | 0.0133 | -58.1733
-11 | -1.337 | 0.0208 | 0.0183 | -64.2788
-10.5 | -1.3192 | 0.01684 | 0.0245 | -78.3373
-10 | -1.2793 | 0.01474 | 0.0283 | -86.791
-9.5 | -1.2302 | 0.0135 | 0.0307 | -91.1259
-9 | -1.1823 | 0.01236 | 0.0335 | -95.6553
-8.5 | -1.1341 | 0.01133 | 0.0363 | -100.0971
-8 | -1.0823 | 0.01046 | 0.0383 | -103.4704
-7.5 | -1.0289 | 0.00971 | 0.04 | -105.9629
-7 | -0.9742 | 0.00906 | 0.0415 | -107.5276
-6.5 | -0.9185 | 0.00853 | 0.0426 | -107.6788
-6 | -0.8618 | 0.00815 | 0.0435 | -105.7423
-5.5 | -0.8051 | 0.00775 | 0.0443 | -103.8839
-5 | -0.748 | 0.00741 | 0.045 | -100.9447
-4.5 | -0.6904 | 0.00714 | 0.0455 | -96.6947
-4 | -0.6325 | 0.00693 | 0.0459 | -91.2698
-3.5 | -0.5763 | 0.00651 | 0.0466 | -88.5253
-3 | -0.5209 | 0.00603 | 0.0473 | -86.3847
-2.5 | -0.4651 | 0.00562 | 0.0479 | -82.758
-2 | -0.408 | 0.0054 | 0.0481 | -75.5556
-1.5 | -0.3525 | 0.00502 | 0.0487 | -70.2191
-1 | -0.2948 | 0.0049 | 0.0488 | -60.1633
-0.5 | -0.2371 | 0.0048 | 0.0489 | -49.3958
0.5 | -0.122 | 0.00465 | 0.0491 | -26.2366
1 | -0.0646 | 0.00461 | 0.0492 | -14.013
1.5 | -0.0072 | 0.00459 | 0.0494 | -1.5686
2 | 0.0496 | 0.00463 | 0.0495 | 10.7127
2.5 | 0.1061 | 0.00476 | 0.0498 | 22.2899
3 | 0.1626 | 0.0049 | 0.0501 | 33.1837
3.5 | 0.2186 | 0.00507 | 0.0505 | 43.1164
4 | 0.2736 | 0.00534 | 0.0511 | 51.236
4.5 | 0.3275 | 0.00568 | 0.0521 | 57.6585
5 | 0.3814 | 0.00576 | 0.0533 | 66.2153
5.5 | 0.439 | 0.00599 | 0.0538 | 73.2888
6 | 0.4993 | 0.00635 | 0.0536 | 78.6299
6.5 | 0.5558 | 0.00678 | 0.0543 | 81.9764
7 | 0.6222 | 0.00721 | 0.0527 | 86.2968
7.5 | 0.6897 | 0.00774 | 0.051 | 89.1085
8 | 0.7562 | 0.00841 | 0.0495 | 89.9168
8.5 | 0.8201 | 0.00914 | 0.0487 | 89.7265
9 | 0.8773 | 0.0099 | 0.0493 | 88.6162
9.5 | 0.9424 | 0.01075 | 0.0482 | 87.6651
10 | 1.0042 | 0.01281 | 0.0468 | 78.3919
10.5 | 1.0671 | 0.01433 | 0.0456 | 74.4662
11 | 1.1279 | 0.016 | 0.0447 | 70.4938
11.5 | 1.1823 | 0.01836 | 0.0441 | 64.3954
12 | 1.214 | 0.02216 | 0.0455 | 54.7834
12.5 | 1.1946 | 0.02565 | 0.0546 | 46.5731
13 | 1.1547 | 0.03132 | 0.059 | 36.8678
13.5 | 1.1351 | 0.0395 | 0.0552 | 28.7367
14 | 1.0892 | 0.05424 | 0.0446 | 20.0811
14.5 | 1.0589 | 0.06753 | 0.0363 | 15.6804
15 | 1.0024 | 0.08491 | 0.0264 | 11.8054
15.5 | 0.9498 | 0.10189 | 0.0174 | 9.3218
16 | 0.9122 | 0.11705 | 0.0096 | 7.7933
16.5 | 0.8597 | 0.13629 | -0.0005 | 6.3079
17 | 0.8181 | 0.15488 | -0.0098 | 5.2822

## 95. Re 7M Mach 0.50 (1)
BIGFOIL.COM POLAR EXPORT
e230
EPPLER 230 |  |  |  | Cl Max: | 0.987 | at alpha= | 20 | deg
JavaFoil+Calcfoil stall+Eppler ext transition |  |  |  | L/D Max: | 73.548 | at alpha= | 7 | deg
Re: | 7000000 |  |  | Cd Min: | 0.00602 | at alpha= | 1.5 | deg
Mach: | 0.5 |  |  | Cl=0 at alpha= | 1.7537 | deg
|  |  |  | @ Cl=0.1, Cd= | 0.0060794
|  |  |  | @ Cl=0.4, Cd= | 0.0070529
|  |  |  | @ Cl=0.6, Cd= | 0.092195
alpha (deg) | Cl | Cd | Cm | Cl/Cd
-20 | -1.168 | 0.14889 | 0.046 | -7.844
-19.5 | -1.138 | 0.14499 | 0.044 | -7.85
-19 | -1.12 | 0.14913 | 0.046 | -7.508
-18.5 | -1.096 | 0.1385 | 0.047 | -7.915
-18 | -1.071 | 0.12982 | 0.047 | -8.253
-17.5 | -1.042 | 0.12672 | 0.046 | -8.226
-17 | -1.011 | 0.12409 | 0.044 | -8.147
-16.5 | -0.983 | 0.1198 | 0.043 | -8.205
-16 | -0.953 | 0.11935 | 0.041 | -7.988
-15.5 | -0.932 | 0.11985 | 0.043 | -7.775
-15 | -0.908 | 0.10984 | 0.043 | -8.264
-14.5 | -0.88 | 0.10477 | 0.042 | -8.4
-14 | -0.85 | 0.10129 | 0.04 | -8.389
-13.5 | -0.82 | 0.09864 | 0.038 | -8.316
-13 | -0.793 | 0.09344 | 0.037 | -8.485
-12.5 | -0.77 | 0.09437 | 0.039 | -8.16
-12 | -0.743 | 0.08812 | 0.038 | -8.434
-11.5 | -0.714 | 0.08502 | 0.036 | -8.401
-11 | -0.685 | 0.08017 | 0.033 | -8.545
-10.5 | -0.659 | 0.07831 | 0.033 | -8.411
-10 | -0.634 | 0.07454 | 0.034 | -8.501
-9.5 | -0.608 | 0.06704 | 0.035 | -9.074
-9 | -0.598 | 0.05145 | 0.045 | -11.625
-8.5 | -0.672 | 0.01614 | 0.063 | -41.616
-8 | -0.525 | 0.05879 | 0.028 | -8.923
-7.5 | -0.616 | 0.01433 | 0.063 | -42.955
-7 | -0.587 | 0.01268 | 0.064 | -46.255
-6.5 | -0.553 | 0.01158 | 0.063 | -47.788
-6 | -0.64 | 0.044 | 0.022 | -14.552
-5.5 | -0.861 | 0.0103 | 0.062 | -83.628
-5 | -0.85 | 0.00958 | 0.062 | -88.764
-4.5 | -0.813 | 0.00909 | 0.062 | -89.39
-4 | -0.762 | 0.00831 | 0.061 | -91.762
-3.5 | -0.704 | 0.00771 | 0.061 | -91.34
-3 | -0.641 | 0.00732 | 0.06 | -87.608
-2.5 | -0.575 | 0.00699 | 0.06 | -82.354
-2 | -0.509 | 0.00676 | 0.059 | -75.279
-1.5 | -0.441 | 0.00655 | 0.059 | -67.41
-1 | -0.374 | 0.00636 | 0.058 | -58.76
-0.5 | -0.306 | 0.00624 | 0.058 | -49.072
0 | -0.238 | 0.00614 | 0.057 | -38.842
0.5 | -0.17 | 0.00608 | 0.057 | -28.049
1 | -0.102 | 0.00605 | 0.057 | -16.939
1.5 | -0.034 | 0.00602 | 0.056 | -5.73
2 | 0.033 | 0.00604 | 0.056 | 5.536
2.5 | 0.101 | 0.00608 | 0.055 | 16.649
3 | 0.169 | 0.0062 | 0.054 | 27.239
3.5 | 0.236 | 0.0064 | 0.054 | 36.942
4 | 0.303 | 0.0066 | 0.053 | 45.974
4.5 | 0.368 | 0.00687 | 0.053 | 53.588
5 | 0.431 | 0.00723 | 0.052 | 59.554
5.5 | 0.488 | 0.00789 | 0.052 | 61.899
6 | 0.538 | 0.00828 | 0.051 | 64.96
6.5 | 0.573 | 0.0089 | 0.051 | 64.441
7 | 0.57 | 0.00775 | 0.05 | 73.548
7.5 | 0.381 | 0.0101 | 0.049 | 37.709
8 | 0.41 | 0.01127 | 0.048 | 36.372
8.5 | 0.432 | 0.01461 | 0.046 | 29.536
9 | 0.398 | 0.05374 | 0.03 | 7.404
9.5 | 0.418 | 0.06659 | 0.022 | 6.274
10 | 0.452 | 0.05914 | 0.029 | 7.649
10.5 | 0.474 | 0.07018 | 0.025 | 6.752
11 | 0.499 | 0.07874 | 0.023 | 6.34
11.5 | 0.527 | 0.08475 | 0.023 | 6.213
12 | 0.552 | 0.08536 | 0.022 | 6.473
12.5 | 0.579 | 0.0884 | 0.022 | 6.551
13 | 0.607 | 0.09346 | 0.023 | 6.494
13.5 | 0.635 | 0.0972 | 0.024 | 6.536
14 | 0.664 | 0.1027 | 0.024 | 6.462
14.5 | 0.689 | 0.11128 | 0.023 | 6.19
15 | 0.714 | 0.10745 | 0.023 | 6.647
15.5 | 0.741 | 0.11273 | 0.023 | 6.575
16 | 0.771 | 0.11627 | 0.024 | 6.628
16.5 | 0.8 | 0.11885 | 0.024 | 6.732
17 | 0.829 | 0.12197 | 0.024 | 6.794
17.5 | 0.855 | 0.12868 | 0.024 | 6.645
18 | 0.875 | 0.13496 | 0.022 | 6.487
18.5 | 0.902 | 0.1392 | 0.022 | 6.477
19 | 0.93 | 0.14395 | 0.022 | 6.458
19.5 | 0.959 | 0.1455 | 0.022 | 6.589
20 | 0.987 | 0.14938 | 0.022 | 6.609

## 96. Re 7M Mach 0.50 (2)
BIGFOIL.COM POLAR EXPORT
e230
EPPLER 230 |  |  |  | Cl Max: | 0.8341 | at alpha= | 20 | deg
XFOIL ncrit=9 |  |  |  | L/D Max: | 77.9306 | at alpha= | 6 | deg
Re: | 7000000 |  |  | Cd Min: | 0.29997 | at alpha= | -20 | deg
Mach: | 0.5 |  |  | Cl=0 at alpha= | 1.5143 | deg
|  |  |  | @ Cl=0.1, Cd= | 0.0049039
|  |  |  | @ Cl=0.4, Cd= | 0.0060693
|  |  |  | @ Cl=0.6, Cd= | 0.0077565
alpha (deg) | Cl | Cd | Cm | Cl/Cd
-20 | -1.0752 | 0.29997 | 0.1505 | -3.5844
-19.5 | -1.0536 | 0.29073 | 0.1449 | -3.624
-19 | -1.0322 | 0.28147 | 0.1393 | -3.6672
-18.5 | -1.0118 | 0.27241 | 0.1336 | -3.7143
-18 | -0.9916 | 0.26202 | 0.1279 | -3.7844
-17.5 | -0.9706 | 0.25263 | 0.1223 | -3.842
-17 | -0.9498 | 0.2431 | 0.1167 | -3.907
-16.5 | -0.9296 | 0.23302 | 0.1111 | -3.9894
-16 | -0.911 | 0.22259 | 0.1053 | -4.0927
-15.5 | -0.8918 | 0.21273 | 0.0997 | -4.1922
-15 | -0.8723 | 0.20347 | 0.0944 | -4.2871
-14 | -0.8419 | 0.18191 | 0.0824 | -4.6281
-13.5 | -0.8306 | 0.17031 | 0.076 | -4.877
-13 | -0.827 | 0.15701 | 0.0684 | -5.2672
-12.5 | -0.8208 | 0.14509 | 0.0616 | -5.6572
-12 | -0.8198 | 0.13252 | 0.0542 | -6.1862
-11.5 | -0.8229 | 0.11974 | 0.0466 | -6.8724
-11 | -0.8348 | 0.10604 | 0.0382 | -7.8725
-10.5 | -0.8556 | 0.09157 | 0.0292 | -9.3437
-10 | -0.8802 | 0.07723 | 0.0205 | -11.3971
-9.5 | -0.9101 | 0.06078 | 0.0093 | -14.9737
-9 | -0.9375 | 0.04618 | -0.0035 | -20.301
-8.5 | -0.9765 | 0.03612 | -0.0079 | -27.0349
-8 | -1.0186 | 0.02975 | -0.0014 | -34.2387
-7.5 | -1.0528 | 0.02413 | 0.0105 | -43.6303
-7 | -1.0545 | 0.01769 | 0.0203 | -59.6099
-6.5 | -1.0252 | 0.01319 | 0.0286 | -77.7255
-5.5 | -0.9138 | 0.0094 | 0.0389 | -97.2128
-5 | -0.8505 | 0.00836 | 0.0423 | -101.7344
-4.5 | -0.7844 | 0.00772 | 0.0447 | -101.6062
-4 | -0.7167 | 0.00736 | 0.0463 | -97.3777
-3.5 | -0.649 | 0.00707 | 0.0476 | -91.7963
-3 | -0.5848 | 0.00653 | 0.0491 | -89.5559
-2.5 | -0.5224 | 0.00592 | 0.0506 | -88.2432
-2 | -0.4571 | 0.00563 | 0.0513 | -81.1901
-1.5 | -0.3939 | 0.00522 | 0.0523 | -75.4598
-1 | -0.3282 | 0.00508 | 0.0527 | -64.6063
-0.5 | -0.2626 | 0.00495 | 0.053 | -53.0505
0 | -0.1973 | 0.00486 | 0.0533 | -40.5967
0.5 | -0.1319 | 0.0048 | 0.0536 | -27.4792
1 | -0.0667 | 0.00477 | 0.0539 | -13.9832
2 | 0.063 | 0.0048 | 0.0546 | 13.125
2.5 | 0.1271 | 0.00498 | 0.0551 | 25.5221
3 | 0.1915 | 0.00514 | 0.0558 | 37.2568
3.5 | 0.255 | 0.00546 | 0.0568 | 46.7033
4 | 0.3174 | 0.00589 | 0.0582 | 53.8879
4.5 | 0.3808 | 0.00602 | 0.06 | 63.2558
5 | 0.4431 | 0.00618 | 0.0623 | 71.699
5.5 | 0.5122 | 0.00662 | 0.0636 | 77.3716
6 | 0.5837 | 0.00749 | 0.0646 | 77.9306
6.5 | 0.6516 | 0.0086 | 0.0666 | 75.7674
7 | 0.7296 | 0.01065 | 0.0665 | 68.507
7.5 | 0.7913 | 0.01506 | 0.0672 | 52.5432
8 | 0.8124 | 0.0228 | 0.0675 | 35.6316
9 | 0.7735 | 0.04661 | 0.044 | 16.5952
9.5 | 0.7476 | 0.05983 | 0.035 | 12.4954
10 | 0.7181 | 0.0722 | 0.0292 | 9.946
10.5 | 0.6901 | 0.084 | 0.0237 | 8.2155
11 | 0.6711 | 0.09491 | 0.0189 | 7.0709
11.5 | 0.6564 | 0.10576 | 0.0142 | 6.2065
12 | 0.6453 | 0.11672 | 0.0095 | 5.5286
12.5 | 0.6274 | 0.13003 | 0.0038 | 4.825
13 | 0.6303 | 0.13945 | 0.0003 | 4.5199
13.5 | 0.6296 | 0.15034 | -0.0038 | 4.1878
14 | 0.6346 | 0.16056 | -0.0078 | 3.9524
14.5 | 0.6451 | 0.16985 | -0.0115 | 3.7981
15 | 0.6561 | 0.1794 | -0.0154 | 3.6572
15.5 | 0.6697 | 0.18867 | -0.0195 | 3.5496
16 | 0.6863 | 0.19707 | -0.0234 | 3.4825
16.5 | 0.7044 | 0.20495 | -0.0274 | 3.4369
17 | 0.7207 | 0.21392 | -0.0317 | 3.369
17.5 | 0.7371 | 0.22335 | -0.0362 | 3.3002
18 | 0.7552 | 0.23278 | -0.0407 | 3.2443
18.5 | 0.7739 | 0.24192 | -0.0452 | 3.199
19 | 0.794 | 0.25005 | -0.0498 | 3.1754
19.5 | 0.8139 | 0.25869 | -0.0545 | 3.1462
20 | 0.8341 | 0.26701 | -0.0592 | 3.1239

## 97. Re 8M Mach 0.00 (1)
BIGFOIL.COM POLAR EXPORT
e230
EPPLER 230 |  |  |  | Cl Max: | 0.817 | at alpha= | 11.5 | deg
JavaFoil+Calcfoil stall+Eppler ext transition |  |  |  | L/D Max: | 106.75 | at alpha= | 10 | deg
Re: | 8000000 |  |  | Cd Min: | 0.00579 | at alpha= | 1 | deg
Mach: | 0 |  |  | Cl=0 at alpha= | 1.7542 | deg
|  |  |  | @ Cl=0.1, Cd= | 0.0058402
|  |  |  | @ Cl=0.4, Cd= | 0.006532
|  |  |  | @ Cl=0.6, Cd= | 0.0863
alpha (deg) | Cl | Cd | Cm | Cl/Cd
-14.5 | -0.706 | 0.0481 | 0.05 | -14.676
-14 | -0.755 | 0.03544 | 0.052 | -21.309
-13.5 | -0.808 | 0.0255 | 0.054 | -31.691
-13 | -0.856 | 0.01995 | 0.056 | -42.917
-12.5 | -0.9 | 0.01685 | 0.057 | -53.441
-12 | -0.938 | 0.01513 | 0.057 | -61.982
-11.5 | -0.964 | 0.01416 | 0.057 | -68.059
-11 | -0.984 | 0.01011 | 0.057 | -97.305
-10.5 | -0.999 | 0.01073 | 0.057 | -93.147
-10 | -1.009 | 0.01207 | 0.057 | -83.558
-9.5 | -1.012 | 0.01147 | 0.057 | -88.202
-9 | -1.008 | 0.01092 | 0.056 | -92.364
-8.5 | -0.999 | 0.01045 | 0.056 | -95.535
-8 | -0.983 | 0.01004 | 0.056 | -97.913
-7.5 | -0.961 | 0.00965 | 0.055 | -99.57
-7 | -0.933 | 0.00929 | 0.055 | -100.372
-6.5 | -0.899 | 0.00901 | 0.055 | -99.733
-6 | -0.86 | 0.0087 | 0.054 | -98.897
-5.5 | -0.817 | 0.00837 | 0.054 | -97.701
-5 | -0.771 | 0.0081 | 0.054 | -95.083
-4.5 | -0.721 | 0.00758 | 0.053 | -95.124
-4 | -0.668 | 0.00723 | 0.053 | -92.339
-3.5 | -0.613 | 0.00691 | 0.053 | -88.753
-3 | -0.557 | 0.00666 | 0.052 | -83.567
-2.5 | -0.499 | 0.00647 | 0.052 | -77.117
-2 | -0.441 | 0.00628 | 0.051 | -70.182
-1.5 | -0.383 | 0.00613 | 0.051 | -62.354
-1 | -0.324 | 0.00602 | 0.051 | -53.801
-0.5 | -0.265 | 0.00592 | 0.05 | -44.817
0 | -0.206 | 0.00585 | 0.05 | -35.293
0.5 | -0.148 | 0.00583 | 0.049 | -25.342
1 | -0.089 | 0.00579 | 0.049 | -15.326
1.5 | -0.03 | 0.00579 | 0.049 | -5.163
2 | 0.029 | 0.0058 | 0.048 | 4.997
2.5 | 0.088 | 0.00583 | 0.048 | 15.048
3 | 0.147 | 0.00588 | 0.047 | 24.899
3.5 | 0.205 | 0.00596 | 0.047 | 34.392
4 | 0.263 | 0.00611 | 0.046 | 43.103
4.5 | 0.321 | 0.00623 | 0.046 | 51.532
5 | 0.377 | 0.00644 | 0.045 | 58.579
5.5 | 0.432 | 0.00666 | 0.045 | 64.943
6 | 0.486 | 0.00711 | 0.044 | 68.32
6.5 | 0.537 | 0.00727 | 0.044 | 73.911
7 | 0.586 | 0.00754 | 0.043 | 77.746
7.5 | 0.631 | 0.00772 | 0.043 | 81.767
8 | 0.673 | 0.00795 | 0.042 | 84.662
8.5 | 0.711 | 0.00829 | 0.042 | 85.87
9 | 0.745 | 0.00867 | 0.041 | 85.905
9.5 | 0.774 | 0.00909 | 0.041 | 85.16
10 | 0.792 | 0.00742 | 0.04 | 106.75
10.5 | 0.806 | 0.01 | 0.039 | 80.588
11 | 0.814 | 0.01086 | 0.039 | 74.984
11.5 | 0.817 | 0.01207 | 0.038 | 67.662
12 | 0.812 | 0.01392 | 0.037 | 58.298
12.5 | 0.801 | 0.01641 | 0.036 | 48.792
13 | 0.785 | 0.01988 | 0.035 | 39.482
13.5 | 0.767 | 0.02377 | 0.034 | 32.266
14 | 0.742 | 0.03034 | 0.032 | 24.451
14.5 | 0.714 | 0.03885 | 0.031 | 18.383
15 | 0.685 | 0.049 | 0.029 | 13.984
15.5 | 0.658 | 0.05872 | 0.028 | 11.209
16 | 0.631 | 0.06934 | 0.027 | 9.099
16.5 | 0.599 | 0.0863 | 0.025 | 6.945

## 98. Re 8M Mach 0.00 (2)
BIGFOIL.COM POLAR EXPORT
e230
EPPLER 230 |  |  |  | Cl Max: | 1.5555 | at alpha= | 18.5 | deg
XFOIL ncrit=9 |  |  |  | L/D Max: | 99.3715 | at alpha= | 9.5 | deg
Re: | 8000000 |  |  | Cd Min: | 0.08092 | at alpha= | -19.5 | deg
Mach: | 0 |  |  | Cl=0 at alpha= | 1.5736 | deg
|  |  |  | @ Cl=0.1, Cd= | 0.0047561
|  |  |  | @ Cl=0.4, Cd= | 0.0056882
|  |  |  | @ Cl=0.6, Cd= | 0.0067159
alpha (deg) | Cl | Cd | Cm | Cl/Cd
-20 | -1.595 | 0.07959 | 0.0123 | -20.0402
-19.5 | -1.5444 | 0.08092 | 0.014 | -19.0855
-19 | -1.6361 | 0.05727 | -0.0004 | -28.5682
-18.5 | -1.6446 | 0.04929 | -0.004 | -33.3658
-18 | -1.6567 | 0.04188 | -0.0063 | -39.5583
-17.5 | -1.7132 | 0.03194 | -0.0049 | -53.6381
-17 | -1.7065 | 0.029 | -0.0019 | -58.8448
-16.5 | -1.6927 | 0.02692 | 0.0016 | -62.8789
-16 | -1.6844 | 0.0248 | 0.0066 | -67.9194
-15.5 | -1.6648 | 0.02352 | 0.0112 | -70.7823
-15 | -1.6524 | 0.02208 | 0.0175 | -74.837
-14.5 | -1.6098 | 0.02181 | 0.0193 | -73.8102
-14 | -1.5739 | 0.02081 | 0.0219 | -75.6319
-13.5 | -1.5409 | 0.01938 | 0.0249 | -79.5098
-13 | -1.4992 | 0.01851 | 0.0267 | -80.9941
-12.5 | -1.457 | 0.01757 | 0.0286 | -82.9254
-12 | -1.4198 | 0.01597 | 0.0312 | -88.9042
-11.5 | -1.384 | 0.01401 | 0.0341 | -98.7866
-11 | -1.339 | 0.01295 | 0.0357 | -103.3977
-10.5 | -1.2923 | 0.012 | 0.0372 | -107.6917
-10 | -1.2435 | 0.01122 | 0.0383 | -110.8289
-9.5 | -1.1939 | 0.01058 | 0.0393 | -112.845
-9 | -1.1466 | 0.01004 | 0.041 | -114.2032
-8.5 | -1.0962 | 0.00951 | 0.042 | -115.2681
-8 | -1.0446 | 0.00904 | 0.0428 | -115.5531
-7.5 | -0.9922 | 0.00863 | 0.0435 | -114.971
-7 | -0.939 | 0.00826 | 0.044 | -113.6804
-6.5 | -0.8852 | 0.00795 | 0.0444 | -111.3459
-6 | -0.8308 | 0.0077 | 0.0447 | -107.8961
-5.5 | -0.7768 | 0.00737 | 0.0451 | -105.4003
-5 | -0.7221 | 0.00711 | 0.0454 | -101.5612
-4.5 | -0.6671 | 0.00689 | 0.0456 | -96.8215
-4 | -0.6117 | 0.0067 | 0.0458 | -91.2985
-3 | -0.5043 | 0.00588 | 0.0467 | -85.7653
-2.5 | -0.4505 | 0.00551 | 0.0471 | -81.7604
-2 | -0.3954 | 0.0053 | 0.0473 | -74.6038
-1.5 | -0.3418 | 0.00496 | 0.0477 | -68.9113
-1 | -0.2861 | 0.00485 | 0.0477 | -58.9897
-0.5 | -0.2304 | 0.00477 | 0.0478 | -48.3019
0 | -0.1748 | 0.00467 | 0.0479 | -37.4304
0.5 | -0.1192 | 0.00463 | 0.0479 | -25.7451
1 | -0.0636 | 0.0046 | 0.0479 | -13.8261
1.5 | -0.0081 | 0.00457 | 0.048 | -1.7724
2 | 0.0469 | 0.00462 | 0.0481 | 10.1515
2.5 | 0.1015 | 0.00476 | 0.0482 | 21.3235
3 | 0.1561 | 0.00486 | 0.0484 | 32.1193
3.5 | 0.2104 | 0.00501 | 0.0486 | 41.996
4 | 0.2639 | 0.00525 | 0.049 | 50.2667
4.5 | 0.3165 | 0.00556 | 0.0496 | 56.9245
5 | 0.3689 | 0.00564 | 0.0504 | 65.4078
5.5 | 0.4205 | 0.00572 | 0.0513 | 73.514
6 | 0.4769 | 0.006 | 0.0512 | 79.4833
6.5 | 0.5308 | 0.00637 | 0.0516 | 83.3281
7 | 0.5888 | 0.00665 | 0.0509 | 88.5414
7.5 | 0.65 | 0.00701 | 0.0495 | 92.7247
8 | 0.7126 | 0.00743 | 0.0478 | 95.9085
8.5 | 0.7739 | 0.0079 | 0.0462 | 97.962
9 | 0.8321 | 0.00838 | 0.0453 | 99.2959
9.5 | 0.8854 | 0.00891 | 0.0455 | 99.3715
10 | 0.9478 | 0.00954 | 0.0435 | 99.3501
10.5 | 1.0087 | 0.0103 | 0.0416 | 97.932
11 | 1.0665 | 0.01177 | 0.0399 | 90.6117
11.5 | 1.1267 | 0.01228 | 0.0382 | 91.7508
12 | 1.1852 | 0.01282 | 0.0368 | 92.4493
12.5 | 1.2423 | 0.01333 | 0.0357 | 93.1958
13 | 1.2967 | 0.01421 | 0.0348 | 91.2526
13.5 | 1.351 | 0.01481 | 0.034 | 91.2221
14 | 1.4024 | 0.01564 | 0.0336 | 89.6675
14.5 | 1.4412 | 0.01649 | 0.0358 | 87.3984
15 | 1.4755 | 0.01749 | 0.0385 | 84.3625
15.5 | 1.5074 | 0.01863 | 0.0413 | 80.9125
16 | 1.5327 | 0.01985 | 0.045 | 77.2141
16.5 | 1.5383 | 0.02121 | 0.0517 | 72.5271
17 | 1.5463 | 0.02326 | 0.0555 | 66.4789
17.5 | 1.555 | 0.02625 | 0.057 | 59.2381
18 | 1.5541 | 0.03093 | 0.0567 | 50.2457
18.5 | 1.5555 | 0.03614 | 0.0549 | 43.041
19 | 1.5336 | 0.04499 | 0.0504 | 34.0876
19.5 | 1.4934 | 0.05726 | 0.0434 | 26.081
20 | 1.418 | 0.07601 | 0.0325 | 18.6554

## 99. Re 8M Mach 0.10 (1)
BIGFOIL.COM POLAR EXPORT
e230
EPPLER 230 |  |  |  | Cl Max: | 0.804 | at alpha= | 11 | deg
JavaFoil+Calcfoil stall+Eppler ext transition |  |  |  | L/D Max: | 103.818 | at alpha= | 10 | deg
Re: | 8000000 |  |  | Cd Min: | 0.00579 | at alpha= | 1 | deg
Mach: | 0.1 |  |  | Cl=0 at alpha= | 1.7542 | deg
|  |  |  | @ Cl=0.1, Cd= | 0.0058502
|  |  |  | @ Cl=0.4, Cd= | 0.006534
|  |  |  | @ Cl=0.6, Cd= | 0.07378
alpha (deg) | Cl | Cd | Cm | Cl/Cd
-14.5 | -0.644 | 0.05654 | 0.048 | -11.394
-14 | -0.694 | 0.04279 | 0.051 | -16.224
-13.5 | -0.75 | 0.03029 | 0.053 | -24.772
-13 | -0.805 | 0.02245 | 0.055 | -35.855
-12.5 | -0.852 | 0.01871 | 0.056 | -45.553
-12 | -0.903 | 0.01555 | 0.058 | -58.082
-11.5 | -0.935 | 0.01451 | 0.058 | -64.45
-11 | -0.96 | 0.01026 | 0.057 | -93.61
-10.5 | -0.98 | 0.01085 | 0.057 | -90.337
-10 | -0.995 | 0.01226 | 0.057 | -81.095
-9.5 | -1.001 | 0.01163 | 0.057 | -86.109
-9 | -1.001 | 0.01104 | 0.057 | -90.649
-8.5 | -0.994 | 0.01056 | 0.056 | -94.208
-8 | -0.981 | 0.01013 | 0.056 | -96.854
-7.5 | -0.96 | 0.00972 | 0.056 | -98.764
-7 | -0.934 | 0.00937 | 0.055 | -99.701
-6.5 | -0.901 | 0.00908 | 0.055 | -99.258
-6 | -0.863 | 0.00876 | 0.055 | -98.583
-5.5 | -0.821 | 0.00841 | 0.054 | -97.562
-5 | -0.774 | 0.00814 | 0.054 | -95.04
-4.5 | -0.724 | 0.0076 | 0.054 | -95.235
-4 | -0.671 | 0.00726 | 0.053 | -92.511
-3.5 | -0.616 | 0.00695 | 0.053 | -88.708
-3 | -0.56 | 0.00668 | 0.052 | -83.739
-2.5 | -0.502 | 0.00648 | 0.052 | -77.384
-2 | -0.443 | 0.0063 | 0.052 | -70.379
-1.5 | -0.384 | 0.00615 | 0.051 | -62.476
-1 | -0.326 | 0.00601 | 0.051 | -54.149
-0.5 | -0.267 | 0.00593 | 0.05 | -44.92
0 | -0.208 | 0.00587 | 0.05 | -35.362
0.5 | -0.148 | 0.00583 | 0.05 | -25.45
1 | -0.089 | 0.00579 | 0.049 | -15.41
1.5 | -0.03 | 0.00579 | 0.049 | -5.188
2 | 0.029 | 0.00581 | 0.048 | 5.016
2.5 | 0.088 | 0.00584 | 0.048 | 15.113
3 | 0.147 | 0.00589 | 0.047 | 25.022
3.5 | 0.206 | 0.00601 | 0.047 | 34.27
4 | 0.265 | 0.0061 | 0.047 | 43.357
4.5 | 0.322 | 0.00625 | 0.046 | 51.616
5 | 0.379 | 0.00645 | 0.046 | 58.785
5.5 | 0.434 | 0.00667 | 0.045 | 65.173
6 | 0.488 | 0.00712 | 0.045 | 68.488
6.5 | 0.539 | 0.00728 | 0.044 | 74.123
7 | 0.588 | 0.00755 | 0.044 | 77.91
7.5 | 0.633 | 0.00774 | 0.043 | 81.813
8 | 0.675 | 0.00806 | 0.043 | 83.743
8.5 | 0.712 | 0.00831 | 0.042 | 85.662
9 | 0.744 | 0.0087 | 0.042 | 85.504
9.5 | 0.772 | 0.00918 | 0.041 | 84.025
10 | 0.787 | 0.00758 | 0.04 | 103.818
10.5 | 0.798 | 0.01021 | 0.04 | 78.226
11 | 0.804 | 0.01121 | 0.039 | 71.687
11.5 | 0.803 | 0.01251 | 0.038 | 64.194
12 | 0.794 | 0.01462 | 0.037 | 54.302
12.5 | 0.779 | 0.01739 | 0.036 | 44.802
13 | 0.759 | 0.02149 | 0.035 | 35.301
13.5 | 0.736 | 0.02603 | 0.034 | 28.29
14 | 0.707 | 0.03362 | 0.032 | 21.024
14.5 | 0.675 | 0.04319 | 0.031 | 15.64
15 | 0.644 | 0.05411 | 0.029 | 11.897
15.5 | 0.615 | 0.06279 | 0.028 | 9.802
16 | 0.586 | 0.07378 | 0.026 | 7.936

## 100. Re 8M Mach 0.10 (2)
BIGFOIL.COM POLAR EXPORT
e230
EPPLER 230 |  |  |  | Cl Max: | 1.5103 | at alpha= | 17 | deg
XFOIL ncrit=9 |  |  |  | L/D Max: | 98.6706 | at alpha= | 9 | deg
Re: | 8000000 |  |  | Cd Min: | 0.18231 | at alpha= | -20 | deg
Mach: | 0.1 |  |  | Cl=0 at alpha= | 1.5714 | deg
|  |  |  | @ Cl=0.1, Cd= | 0.0047641
|  |  |  | @ Cl=0.4, Cd= | 0.0056997
|  |  |  | @ Cl=0.6, Cd= | 0.0067313
alpha (deg) | Cl | Cd | Cm | Cl/Cd
-20 | -1.1492 | 0.18231 | 0.0805 | -6.3035
-19.5 | -1.1958 | 0.16014 | 0.0658 | -7.4672
-19 | -1.4729 | 0.09026 | 0.0193 | -16.3184
-18.5 | -1.5428 | 0.06895 | 0.0058 | -22.3756
-18 | -1.5865 | 0.05416 | -0.0028 | -29.2928
-17.5 | -1.6753 | 0.03733 | -0.0086 | -44.8781
-17 | -1.6777 | 0.03279 | -0.0071 | -51.165
-16.5 | -1.6715 | 0.02963 | -0.0042 | -56.4124
-16 | -1.6693 | 0.02673 | 0.0004 | -62.4504
-15.5 | -1.6542 | 0.02495 | 0.0051 | -66.3006
-15 | -1.6464 | 0.02306 | 0.0116 | -71.3964
-14.5 | -1.6087 | 0.02278 | 0.0146 | -70.619
-14 | -1.579 | 0.02164 | 0.0185 | -72.9667
-13.5 | -1.5485 | 0.02003 | 0.0221 | -77.309
-13 | -1.5075 | 0.01908 | 0.0244 | -79.0094
-12.5 | -1.4657 | 0.01804 | 0.0265 | -81.2472
-12 | -1.4224 | 0.01704 | 0.0285 | -83.4742
-11.5 | -1.3878 | 0.01497 | 0.0317 | -92.7054
-11 | -1.3458 | 0.01351 | 0.034 | -99.6151
-10.5 | -1.2999 | 0.01239 | 0.0358 | -104.9153
-10 | -1.2513 | 0.01151 | 0.0372 | -108.7142
-9.5 | -1.2013 | 0.0108 | 0.0384 | -111.2315
-9 | -1.154 | 0.01022 | 0.0403 | -112.9159
-8.5 | -1.1033 | 0.00965 | 0.0414 | -114.3316
-8 | -1.0513 | 0.00916 | 0.0424 | -114.7707
-7.5 | -0.9985 | 0.00872 | 0.0431 | -114.5069
-7 | -0.9449 | 0.00832 | 0.0437 | -113.5697
-6.5 | -0.8908 | 0.00799 | 0.0442 | -111.4894
-6 | -0.8359 | 0.00773 | 0.0446 | -108.1371
-5.5 | -0.7814 | 0.0074 | 0.0451 | -105.5946
-5 | -0.7263 | 0.00713 | 0.0454 | -101.8654
-4.5 | -0.6709 | 0.00691 | 0.0457 | -97.0912
-4 | -0.6151 | 0.00672 | 0.0459 | -91.5327
-3.5 | -0.5611 | 0.0063 | 0.0464 | -89.0635
-3 | -0.5069 | 0.00591 | 0.0468 | -85.7699
-2.5 | -0.4529 | 0.00552 | 0.0473 | -82.0471
-2 | -0.3975 | 0.00531 | 0.0475 | -74.8588
-1.5 | -0.3435 | 0.00496 | 0.0479 | -69.254
-1 | -0.2875 | 0.00485 | 0.0479 | -59.2784
-0.5 | -0.2315 | 0.00477 | 0.048 | -48.5325
0 | -0.1756 | 0.00467 | 0.048 | -37.6017
0.5 | -0.1197 | 0.00463 | 0.0481 | -25.8531
1 | -0.0638 | 0.00461 | 0.0481 | -13.8395
1.5 | -0.0079 | 0.00457 | 0.0482 | -1.7287
2 | 0.0474 | 0.00463 | 0.0483 | 10.2376
2.5 | 0.1023 | 0.00477 | 0.0484 | 21.4465
3 | 0.1572 | 0.00486 | 0.0486 | 32.3457
3.5 | 0.2119 | 0.00503 | 0.0489 | 42.1272
4 | 0.2656 | 0.00526 | 0.0493 | 50.4943
4.5 | 0.3186 | 0.00558 | 0.0499 | 57.0968
5 | 0.3713 | 0.00565 | 0.0507 | 65.7168
5.5 | 0.4233 | 0.00574 | 0.0517 | 73.7456
6 | 0.4802 | 0.00603 | 0.0516 | 79.6352
6.5 | 0.5345 | 0.00639 | 0.052 | 83.6463
7 | 0.5931 | 0.00669 | 0.0514 | 88.6547
7.5 | 0.6549 | 0.00706 | 0.05 | 92.762
8 | 0.7181 | 0.00751 | 0.0483 | 95.6192
8.5 | 0.78 | 0.00799 | 0.0468 | 97.622
9 | 0.8387 | 0.0085 | 0.046 | 98.6706
9.5 | 0.8927 | 0.00907 | 0.0462 | 98.4234
10 | 0.9556 | 0.00975 | 0.0443 | 98.0103
10.5 | 1.0168 | 0.01066 | 0.0425 | 95.3846
11 | 1.0761 | 0.01197 | 0.0409 | 89.8997
11.5 | 1.1369 | 0.01253 | 0.0393 | 90.7342
12 | 1.1961 | 0.01312 | 0.0381 | 91.1662
12.5 | 1.2538 | 0.01371 | 0.0371 | 91.4515
13 | 1.3086 | 0.01471 | 0.0363 | 88.9599
13.5 | 1.3627 | 0.01548 | 0.0358 | 88.0297
14 | 1.4096 | 0.01652 | 0.0365 | 85.3269
14.5 | 1.4448 | 0.01758 | 0.0394 | 82.1843
15 | 1.4755 | 0.01889 | 0.0427 | 78.1101
15.5 | 1.4999 | 0.02034 | 0.0466 | 73.7414
16 | 1.5005 | 0.02185 | 0.0542 | 68.6728
16.5 | 1.5036 | 0.02442 | 0.058 | 61.5725
17 | 1.5103 | 0.0279 | 0.0591 | 54.1326
17.5 | 1.5078 | 0.0332 | 0.058 | 45.4157
18 | 1.481 | 0.04255 | 0.0533 | 34.8061
18.5 | 1.4603 | 0.05211 | 0.0478 | 28.0234
19 | 1.4052 | 0.06742 | 0.0387 | 20.8425
19.5 | 1.2239 | 0.10514 | 0.0165 | 11.6407
20 | 1.0582 | 0.14481 | -0.0059 | 7.3075

## 101. Re 8M Mach 0.25 (1)
BIGFOIL.COM POLAR EXPORT
e230
EPPLER 230 |  |  |  | Cl Max: | 0.743 | at alpha= | 10 | deg
JavaFoil+Calcfoil stall+Eppler ext transition |  |  |  | L/D Max: | 81.187 | at alpha= | 8 | deg
Re: | 8000000 |  |  | Cd Min: | 0.00583 | at alpha= | 1.5 | deg
Mach: | 0.25 |  |  | Cl=0 at alpha= | 1.7541 | deg
|  |  |  | @ Cl=0.1, Cd= | 0.005882
|  |  |  | @ Cl=0.4, Cd= | 0.0854
|  |  |  | @ Cl=0.6, Cd= | 0.0854
alpha (deg) | Cl | Cd | Cm | Cl/Cd
-13 | -0.381 | 0.05813 | 0.047 | -6.556
-12.5 | -0.476 | 0.03951 | 0.051 | -12.041
-12 | -0.567 | 0.02836 | 0.054 | -19.993
-11.5 | -0.67 | 0.01788 | 0.058 | -37.465
-11 | -0.751 | 0.01544 | 0.059 | -48.646
-10.5 | -0.815 | 0.01416 | 0.059 | -57.598
-10 | -0.867 | 0.01009 | 0.059 | -85.891
-9.5 | -0.908 | 0.01258 | 0.058 | -72.173
-9 | -0.936 | 0.0119 | 0.058 | -78.687
-8.5 | -0.952 | 0.01124 | 0.058 | -84.732
-8 | -0.957 | 0.01068 | 0.057 | -89.631
-7.5 | -0.951 | 0.01018 | 0.057 | -93.443
-7 | -0.935 | 0.00973 | 0.057 | -96.101
-6.5 | -0.91 | 0.0094 | 0.056 | -96.79
-6 | -0.877 | 0.00903 | 0.056 | -97.118
-5.5 | -0.837 | 0.00865 | 0.056 | -96.793
-5 | -0.792 | 0.00835 | 0.055 | -94.791
-4.5 | -0.742 | 0.00776 | 0.055 | -95.579
-4 | -0.689 | 0.00739 | 0.055 | -93.129
-3.5 | -0.633 | 0.00706 | 0.054 | -89.599
-3 | -0.575 | 0.00677 | 0.054 | -84.836
-2.5 | -0.515 | 0.00656 | 0.054 | -78.496
-2 | -0.455 | 0.00638 | 0.053 | -71.319
-1.5 | -0.395 | 0.0062 | 0.053 | -63.686
-1 | -0.335 | 0.00608 | 0.052 | -55.034
-0.5 | -0.274 | 0.00598 | 0.052 | -45.791
0 | -0.213 | 0.00592 | 0.051 | -36.031
0.5 | -0.152 | 0.00589 | 0.051 | -25.869
1 | -0.092 | 0.00584 | 0.051 | -15.697
1.5 | -0.031 | 0.00583 | 0.05 | -5.296
2 | 0.03 | 0.00584 | 0.05 | 5.121
2.5 | 0.091 | 0.00587 | 0.049 | 15.433
3 | 0.151 | 0.00595 | 0.049 | 25.439
3.5 | 0.212 | 0.00606 | 0.048 | 34.926
4 | 0.272 | 0.00622 | 0.048 | 43.673
4.5 | 0.331 | 0.00633 | 0.047 | 52.31
5 | 0.389 | 0.00655 | 0.047 | 59.401
5.5 | 0.445 | 0.00707 | 0.046 | 62.942
6 | 0.499 | 0.00724 | 0.046 | 68.926
6.5 | 0.55 | 0.00749 | 0.045 | 73.47
7 | 0.598 | 0.00779 | 0.045 | 76.764
7.5 | 0.641 | 0.008 | 0.044 | 80.069
8 | 0.678 | 0.00835 | 0.044 | 81.187
8.5 | 0.709 | 0.00884 | 0.043 | 80.232
9 | 0.733 | 0.00943 | 0.043 | 77.734
9.5 | 0.74 | 0.0098 | 0.042 | 75.516
10 | 0.743 | 0.01053 | 0.041 | 70.544
10.5 | 0.735 | 0.01169 | 0.04 | 62.868
11 | 0.717 | 0.01339 | 0.039 | 53.516
11.5 | 0.687 | 0.01596 | 0.038 | 43.064
12 | 0.647 | 0.02 | 0.037 | 32.366
12.5 | 0.599 | 0.0259 | 0.035 | 23.14
13 | 0.541 | 0.03678 | 0.033 | 14.706
13.5 | 0.475 | 0.05521 | 0.03 | 8.605
14 | 0.421 | 0.06181 | 0.029 | 6.803
14.5 | 0.359 | 0.07391 | 0.027 | 4.856
15 | 0.294 | 0.0854 | 0.025 | 3.448

## 102. Re 8M Mach 0.25 (2)
BIGFOIL.COM POLAR EXPORT
e230
EPPLER 230 |  |  |  | Cl Max: | 1.2408 | at alpha= | 12.5 | deg
XFOIL ncrit=9 |  |  |  | L/D Max: | 93.8524 | at alpha= | 8.5 | deg
Re: | 8000000 |  |  | Cd Min: | 0.16797 | at alpha= | -17 | deg
Mach: | 0.25 |  |  | Cl=0 at alpha= | 1.5605 | deg
|  |  |  | @ Cl=0.1, Cd= | 0.0047834
|  |  |  | @ Cl=0.4, Cd= | 0.0057508
|  |  |  | @ Cl=0.6, Cd= | 0.0068153
alpha (deg) | Cl | Cd | Cm | Cl/Cd
-17 | -1.0159 | 0.16797 | 0.0708 | -6.0481
-16.5 | -1.0554 | 0.14693 | 0.0576 | -7.183
-16 | -1.1121 | 0.12371 | 0.0428 | -8.9896
-15.5 | -1.1614 | 0.10374 | 0.0303 | -11.1953
-15 | -1.2156 | 0.08354 | 0.0177 | -14.5511
-14.5 | -1.2373 | 0.0696 | 0.009 | -17.7773
-14 | -1.275 | 0.0537 | -0.0021 | -23.743
-13.5 | -1.3266 | 0.04021 | -0.0092 | -32.9918
-13 | -1.3579 | 0.03299 | -0.0075 | -41.161
-12.5 | -1.3874 | 0.02793 | -0.0002 | -49.6742
-12 | -1.4069 | 0.02435 | 0.0102 | -57.7782
-11.5 | -1.3866 | 0.02157 | 0.0159 | -64.2837
-11 | -1.3542 | 0.01929 | 0.0204 | -70.2022
-10.5 | -1.3157 | 0.01727 | 0.0242 | -76.1841
-10 | -1.2853 | 0.01419 | 0.0292 | -90.5779
-9.5 | -1.2375 | 0.01272 | 0.0318 | -97.2877
-9 | -1.1912 | 0.01173 | 0.0351 | -101.5516
-8.5 | -1.1403 | 0.01079 | 0.0374 | -105.6812
-8 | -1.0871 | 0.01001 | 0.0392 | -108.6014
-7.5 | -1.0327 | 0.00935 | 0.0407 | -110.4492
-7 | -0.9773 | 0.00877 | 0.042 | -111.4367
-6.5 | -0.9212 | 0.00829 | 0.0431 | -111.1218
-6 | -0.8642 | 0.00793 | 0.0439 | -108.9786
-5.5 | -0.8066 | 0.00765 | 0.0446 | -105.4379
-5 | -0.7497 | 0.00727 | 0.0453 | -103.1224
-4.5 | -0.692 | 0.00701 | 0.0458 | -98.7161
-4 | -0.6341 | 0.0068 | 0.0462 | -93.25
-3.5 | -0.5772 | 0.00647 | 0.0468 | -89.2117
-3 | -0.5217 | 0.00599 | 0.0474 | -87.0952
-2.5 | -0.466 | 0.00558 | 0.048 | -83.5125
-1.5 | -0.353 | 0.005 | 0.0488 | -70.6
-1 | -0.2953 | 0.00488 | 0.0489 | -60.5123
-0.5 | -0.2374 | 0.0048 | 0.049 | -49.4583
0 | -0.1799 | 0.00469 | 0.0491 | -38.3582
0.5 | -0.1222 | 0.00465 | 0.0492 | -26.2796
1 | -0.0645 | 0.00463 | 0.0492 | -13.9309
1.5 | -0.0069 | 0.0046 | 0.0493 | -1.5
2 | 0.0501 | 0.00466 | 0.0495 | 10.7511
2.5 | 0.1067 | 0.0048 | 0.0497 | 22.2292
3 | 0.1635 | 0.00491 | 0.0499 | 33.2994
3.5 | 0.2197 | 0.0051 | 0.0503 | 43.0784
4 | 0.2753 | 0.00536 | 0.0508 | 51.3619
4.5 | 0.3302 | 0.00566 | 0.0516 | 58.3392
5 | 0.3849 | 0.00572 | 0.0526 | 67.2902
5.5 | 0.4389 | 0.00583 | 0.0538 | 75.283
6 | 0.4985 | 0.00618 | 0.0538 | 80.6634
6.5 | 0.5553 | 0.00654 | 0.0544 | 84.9083
7 | 0.617 | 0.00692 | 0.054 | 89.1618
7.5 | 0.6822 | 0.00741 | 0.0528 | 92.0648
8 | 0.7488 | 0.00801 | 0.0513 | 93.4831
8.5 | 0.8137 | 0.00867 | 0.0503 | 93.8524
9 | 0.8748 | 0.00936 | 0.0501 | 93.4615
9.5 | 0.933 | 0.0102 | 0.0505 | 91.4706
10 | 0.9961 | 0.01193 | 0.0492 | 83.4954
10.5 | 1.0604 | 0.01318 | 0.048 | 80.4552
11 | 1.1237 | 0.01458 | 0.0469 | 77.0713
11.5 | 1.1825 | 0.01643 | 0.0462 | 71.972
12 | 1.2294 | 0.01974 | 0.0459 | 62.2796
12.5 | 1.2408 | 0.02378 | 0.0499 | 52.1783
13 | 1.1991 | 0.02777 | 0.0594 | 43.1797
13.5 | 1.1797 | 0.03417 | 0.059 | 34.5244
14 | 1.1368 | 0.04687 | 0.0505 | 24.2543
14.5 | 1.1104 | 0.0592 | 0.0423 | 18.7568
15 | 1.0565 | 0.0761 | 0.032 | 13.883
15.5 | 1.0044 | 0.09261 | 0.023 | 10.8455
16 | 0.9686 | 0.10681 | 0.0156 | 9.0684
16.5 | 0.9118 | 0.12576 | 0.0054 | 7.2503
17 | 0.8733 | 0.14247 | -0.0032 | 6.1297
17.5 | 0.828 | 0.16219 | -0.0134 | 5.1051

## 103. Re 8M Mach 0.50 (1)
BIGFOIL.COM POLAR EXPORT
e230
EPPLER 230 |  |  |  | Cl Max: | 0.99 | at alpha= | 20 | deg
JavaFoil+Calcfoil stall+Eppler ext transition |  |  |  | L/D Max: | 74.775 | at alpha= | 7 | deg
Re: | 8000000 |  |  | Cd Min: | 0.00603 | at alpha= | 1.5 | deg
Mach: | 0.5 |  |  | Cl=0 at alpha= | 1.7537 | deg
|  |  |  | @ Cl=0.1, Cd= | 0.0061291
|  |  |  | @ Cl=0.4, Cd= | 0.0069879
|  |  |  | @ Cl=0.6, Cd= | 0.0907
alpha (deg) | Cl | Cd | Cm | Cl/Cd
-20 | -1.17 | 0.14568 | 0.046 | -8.033
-19.5 | -1.14 | 0.14377 | 0.045 | -7.93
-19 | -1.12 | 0.14758 | 0.046 | -7.591
-18.5 | -1.098 | 0.13534 | 0.047 | -8.114
-18 | -1.074 | 0.12632 | 0.047 | -8.504
-17.5 | -1.045 | 0.12372 | 0.046 | -8.443
-17 | -1.014 | 0.12212 | 0.044 | -8.3
-16.5 | -0.985 | 0.11674 | 0.043 | -8.437
-16 | -0.954 | 0.11731 | 0.041 | -8.129
-15.5 | -0.933 | 0.11802 | 0.043 | -7.901
-15 | -0.909 | 0.10841 | 0.043 | -8.381
-14.5 | -0.881 | 0.10241 | 0.043 | -8.607
-14 | -0.851 | 0.10029 | 0.041 | -8.487
-13.5 | -0.821 | 0.09674 | 0.039 | -8.491
-13 | -0.793 | 0.09201 | 0.037 | -8.619
-12.5 | -0.77 | 0.09322 | 0.039 | -8.265
-12 | -0.744 | 0.0866 | 0.039 | -8.59
-11.5 | -0.715 | 0.08196 | 0.036 | -8.719
-11 | -0.686 | 0.07917 | 0.034 | -8.66
-10.5 | -0.659 | 0.07638 | 0.033 | -8.624
-10 | -0.634 | 0.07374 | 0.035 | -8.597
-9.5 | -0.609 | 0.0662 | 0.036 | -9.198
-9 | -0.609 | 0.04527 | 0.049 | -13.46
-8.5 | -0.677 | 0.0154 | 0.064 | -43.975
-8 | -0.525 | 0.05873 | 0.029 | -8.938
-7.5 | -0.617 | 0.01387 | 0.064 | -44.454
-7 | -0.587 | 0.01238 | 0.064 | -47.369
-6.5 | -0.553 | 0.01137 | 0.063 | -48.689
-6 | -0.64 | 0.0436 | 0.022 | -14.688
-5.5 | -0.861 | 0.01012 | 0.062 | -85.091
-5 | -0.85 | 0.0094 | 0.062 | -90.455
-4.5 | -0.813 | 0.00894 | 0.062 | -90.918
-4 | -0.762 | 0.00818 | 0.061 | -93.171
-3.5 | -0.704 | 0.00765 | 0.061 | -92.1
-3 | -0.641 | 0.00728 | 0.06 | -88.025
-2.5 | -0.575 | 0.00695 | 0.06 | -82.753
-2 | -0.509 | 0.00673 | 0.059 | -75.53
-1.5 | -0.441 | 0.00651 | 0.059 | -67.736
-1 | -0.374 | 0.00635 | 0.058 | -58.907
-0.5 | -0.306 | 0.00621 | 0.058 | -49.306
0 | -0.238 | 0.00612 | 0.057 | -38.939
0.5 | -0.17 | 0.00609 | 0.057 | -27.973
1 | -0.102 | 0.00605 | 0.057 | -16.953
1.5 | -0.034 | 0.00603 | 0.056 | -5.718
2 | 0.033 | 0.00607 | 0.056 | 5.507
2.5 | 0.101 | 0.00613 | 0.055 | 16.513
3 | 0.169 | 0.0062 | 0.054 | 27.244
3.5 | 0.236 | 0.00638 | 0.054 | 37.066
4 | 0.303 | 0.00659 | 0.053 | 46.031
4.5 | 0.368 | 0.0068 | 0.053 | 54.128
5 | 0.431 | 0.00717 | 0.052 | 60.066
5.5 | 0.488 | 0.00781 | 0.052 | 62.501
6 | 0.538 | 0.00818 | 0.051 | 65.809
6.5 | 0.573 | 0.00877 | 0.051 | 65.368
7 | 0.571 | 0.00764 | 0.05 | 74.775
7.5 | 0.381 | 0.00993 | 0.049 | 38.379
8 | 0.411 | 0.01103 | 0.048 | 37.231
8.5 | 0.434 | 0.0139 | 0.046 | 31.202
9 | 0.4 | 0.05169 | 0.031 | 7.74
9.5 | 0.418 | 0.06614 | 0.022 | 6.32
10 | 0.457 | 0.05517 | 0.031 | 8.282
10.5 | 0.475 | 0.06901 | 0.025 | 6.877
11 | 0.499 | 0.07705 | 0.023 | 6.482
11.5 | 0.527 | 0.08391 | 0.024 | 6.279
12 | 0.553 | 0.08437 | 0.022 | 6.549
12.5 | 0.579 | 0.08797 | 0.022 | 6.584
13 | 0.608 | 0.09174 | 0.023 | 6.623
13.5 | 0.636 | 0.09567 | 0.024 | 6.65
14 | 0.664 | 0.10104 | 0.025 | 6.573
14.5 | 0.689 | 0.11089 | 0.024 | 6.216
15 | 0.714 | 0.10686 | 0.023 | 6.685
15.5 | 0.742 | 0.11082 | 0.023 | 6.699
16 | 0.771 | 0.11343 | 0.024 | 6.8
16.5 | 0.801 | 0.11602 | 0.024 | 6.908
17 | 0.829 | 0.12057 | 0.024 | 6.88
17.5 | 0.856 | 0.12762 | 0.024 | 6.705
18 | 0.876 | 0.13569 | 0.022 | 6.453
18.5 | 0.902 | 0.13992 | 0.022 | 6.446
19 | 0.931 | 0.14082 | 0.022 | 6.611
19.5 | 0.96 | 0.14371 | 0.023 | 6.679
20 | 0.99 | 0.14603 | 0.023 | 6.776

## 104. Re 8M Mach 0.50 (2)
BIGFOIL.COM POLAR EXPORT
e230
EPPLER 230 |  |  |  | Cl Max: | 0.8344 | at alpha= | 20 | deg
XFOIL ncrit=9 |  |  |  | L/D Max: | 81.3827 | at alpha= | 6 | deg
Re: | 8000000 |  |  | Cd Min: | 0.30014 | at alpha= | -20 | deg
Mach: | 0.5 |  |  | Cl=0 at alpha= | 1.5131 | deg
|  |  |  | @ Cl=0.1, Cd= | 0.0049069
|  |  |  | @ Cl=0.4, Cd= | 0.0060002
|  |  |  | @ Cl=0.6, Cd= | 0.0074342
alpha (deg) | Cl | Cd | Cm | Cl/Cd
-20 | -1.0766 | 0.30014 | 0.1506 | -3.587
-19.5 | -1.0542 | 0.29107 | 0.1451 | -3.6218
-19 | -1.0327 | 0.28179 | 0.1395 | -3.6648
-18.5 | -1.0143 | 0.26982 | 0.1332 | -3.7592
-18 | -0.9932 | 0.26098 | 0.1277 | -3.8057
-17.5 | -0.9717 | 0.25222 | 0.1223 | -3.8526
-17 | -0.9505 | 0.24311 | 0.1169 | -3.9098
-16.5 | -0.9303 | 0.23335 | 0.1113 | -3.9867
-16 | -0.9107 | 0.22331 | 0.1057 | -4.0782
-15.5 | -0.8919 | 0.2133 | 0.1 | -4.1814
-15 | -0.8743 | 0.20304 | 0.0942 | -4.306
-14.5 | -0.8585 | 0.19239 | 0.0883 | -4.4623
-14 | -0.8451 | 0.18102 | 0.082 | -4.6685
-13.5 | -0.8344 | 0.16929 | 0.0755 | -4.9288
-13 | -0.8301 | 0.1562 | 0.0681 | -5.3143
-12.5 | -0.8264 | 0.14363 | 0.0608 | -5.7537
-12 | -0.8266 | 0.1309 | 0.0533 | -6.3147
-11.5 | -0.8289 | 0.11847 | 0.0458 | -6.9967
-11 | -0.8406 | 0.1049 | 0.0374 | -8.0133
-10.5 | -0.8612 | 0.09054 | 0.0284 | -9.5118
-10 | -0.8854 | 0.07627 | 0.0198 | -11.6088
-9.5 | -0.9138 | 0.05996 | 0.0084 | -15.2402
-9 | -0.9422 | 0.0455 | -0.0042 | -20.7077
-8 | -1.0243 | 0.02976 | -0.0006 | -34.4187
-7.5 | -1.056 | 0.02401 | 0.0108 | -43.9817
-6.5 | -1.028 | 0.01302 | 0.0289 | -78.9555
-6 | -0.9777 | 0.01055 | 0.0351 | -92.673
-5.5 | -0.9178 | 0.00909 | 0.0395 | -100.9681
-5 | -0.8531 | 0.00819 | 0.0427 | -104.1636
-4.5 | -0.7868 | 0.00757 | 0.0451 | -103.9366
-4 | -0.7189 | 0.00722 | 0.0467 | -99.5706
-3.5 | -0.651 | 0.00695 | 0.0479 | -93.6691
-3 | -0.586 | 0.00648 | 0.0493 | -90.4321
-2.5 | -0.5234 | 0.00588 | 0.0507 | -89.0136
-2 | -0.4581 | 0.00558 | 0.0515 | -82.0968
-1.5 | -0.3948 | 0.00518 | 0.0525 | -76.2162
-1 | -0.329 | 0.00504 | 0.0529 | -65.2778
-0.5 | -0.2631 | 0.00493 | 0.0532 | -53.3671
0 | -0.1978 | 0.00483 | 0.0535 | -40.9524
0.5 | -0.1322 | 0.00478 | 0.0537 | -27.6569
1 | -0.0668 | 0.00476 | 0.0539 | -14.0336
1.5 | -0.0017 | 0.00474 | 0.0542 | -0.35865
2 | 0.0633 | 0.00481 | 0.0546 | 13.1601
2.5 | 0.1277 | 0.00498 | 0.0551 | 25.6426
3 | 0.1924 | 0.00514 | 0.0557 | 37.4319
3.5 | 0.2561 | 0.00547 | 0.0566 | 46.819
4 | 0.3196 | 0.00585 | 0.0579 | 54.6325
4.5 | 0.3841 | 0.00596 | 0.0594 | 64.4463
5 | 0.4474 | 0.00612 | 0.0615 | 73.1046
5.5 | 0.5103 | 0.0065 | 0.064 | 78.5077
6 | 0.5827 | 0.00716 | 0.065 | 81.3827
6.5 | 0.6458 | 0.00816 | 0.068 | 79.1422
7 | 0.7229 | 0.01007 | 0.0682 | 71.7875
7.5 | 0.7868 | 0.01418 | 0.069 | 55.4866
8 | 0.8095 | 0.02122 | 0.0706 | 38.148
8.5 | 0.8034 | 0.0318 | 0.0611 | 25.2642
9 | 0.7819 | 0.04554 | 0.0448 | 17.1695
9.5 | 0.7568 | 0.05869 | 0.0356 | 12.8949
10 | 0.729 | 0.07092 | 0.0298 | 10.2792
10.5 | 0.7016 | 0.0826 | 0.0244 | 8.4939
11 | 0.6831 | 0.09327 | 0.0197 | 7.3239
11.5 | 0.6675 | 0.10403 | 0.015 | 6.4164
12 | 0.654 | 0.11524 | 0.0101 | 5.6751
12.5 | 0.6346 | 0.12866 | 0.0043 | 4.9324
13 | 0.6305 | 0.13969 | 0 | 4.5136
13.5 | 0.6331 | 0.14963 | -0.0037 | 4.2311
14 | 0.6369 | 0.16011 | -0.0077 | 3.9779
14.5 | 0.646 | 0.16974 | -0.0115 | 3.8058
15 | 0.6571 | 0.1792 | -0.0155 | 3.6669
15.5 | 0.6714 | 0.18808 | -0.0194 | 3.5698
16 | 0.689 | 0.19594 | -0.0232 | 3.5164
16.5 | 0.7061 | 0.20427 | -0.0273 | 3.4567
17 | 0.7202 | 0.2143 | -0.0319 | 3.3607
17.5 | 0.7379 | 0.22333 | -0.0363 | 3.3041
18 | 0.7559 | 0.23267 | -0.0408 | 3.2488
18.5 | 0.7747 | 0.24163 | -0.0453 | 3.2061
19 | 0.7956 | 0.249 | -0.0497 | 3.1952
19.5 | 0.8152 | 0.25783 | -0.0545 | 3.1618
20 | 0.8344 | 0.26717 | -0.0595 | 3.1231

## 105. Re 10M Mach 0.00 (1)
BIGFOIL.COM POLAR EXPORT
e230
EPPLER 230 |  |  |  | Cl Max: | 0.819 | at alpha= | 11.5 | deg
JavaFoil+Calcfoil stall+Eppler ext transition |  |  |  | L/D Max: | 88.08 | at alpha= | 9 | deg
Re: | 10000000 |  |  | Cd Min: | 0.0058 | at alpha= | 1.5 | deg
Mach: | 0 |  |  | Cl=0 at alpha= | 1.7542 | deg
|  |  |  | @ Cl=0.1, Cd= | 0.0058861
|  |  |  | @ Cl=0.4, Cd= | 0.0065136
|  |  |  | @ Cl=0.6, Cd= | 0.0074491
alpha (deg) | Cl | Cd | Cm | Cl/Cd
-14.5 | -0.716 | 0.04152 | 0.051 | -17.242
-14 | -0.767 | 0.03011 | 0.054 | -25.46
-13.5 | -0.818 | 0.02219 | 0.055 | -36.872
-13 | -0.866 | 0.01786 | 0.057 | -48.496
-12.5 | -0.907 | 0.01572 | 0.057 | -57.696
-12 | -0.94 | 0.01454 | 0.058 | -64.645
-11.5 | -0.965 | 0.01363 | 0.057 | -70.786
-11 | -0.984 | 0.00974 | 0.057 | -101.075
-10.5 | -1 | 0.01226 | 0.057 | -81.617
-10 | -1.009 | 0.01164 | 0.057 | -86.683
-9.5 | -1.012 | 0.01107 | 0.057 | -91.346
-9 | -1.008 | 0.01056 | 0.056 | -95.486
-8.5 | -0.999 | 0.01013 | 0.056 | -98.576
-8 | -0.983 | 0.00973 | 0.056 | -101.002
-7.5 | -0.961 | 0.00937 | 0.055 | -102.493
-7 | -0.933 | 0.00904 | 0.055 | -103.208
-6.5 | -0.899 | 0.00877 | 0.055 | -102.552
-6 | -0.86 | 0.00849 | 0.054 | -101.342
-5.5 | -0.817 | 0.00815 | 0.054 | -100.294
-5 | -0.771 | 0.00792 | 0.054 | -97.307
-4.5 | -0.721 | 0.00743 | 0.053 | -96.987
-4 | -0.668 | 0.00711 | 0.053 | -93.902
-3.5 | -0.613 | 0.00684 | 0.053 | -89.698
-3 | -0.557 | 0.0066 | 0.052 | -84.331
-2.5 | -0.499 | 0.00642 | 0.052 | -77.698
-2 | -0.441 | 0.00626 | 0.051 | -70.409
-1.5 | -0.383 | 0.00614 | 0.051 | -62.346
-1 | -0.324 | 0.00598 | 0.051 | -54.141
-0.5 | -0.265 | 0.00592 | 0.05 | -44.797
0 | -0.206 | 0.00586 | 0.05 | -35.266
0.5 | -0.148 | 0.00582 | 0.049 | -25.355
1 | -0.089 | 0.00581 | 0.049 | -15.279
1.5 | -0.03 | 0.0058 | 0.049 | -5.158
2 | 0.029 | 0.00582 | 0.048 | 4.975
2.5 | 0.088 | 0.00588 | 0.048 | 14.937
3 | 0.147 | 0.00591 | 0.047 | 24.804
3.5 | 0.205 | 0.006 | 0.047 | 34.209
4 | 0.263 | 0.00614 | 0.046 | 42.869
4.5 | 0.321 | 0.00629 | 0.046 | 50.971
5 | 0.377 | 0.00643 | 0.045 | 58.677
5.5 | 0.432 | 0.00663 | 0.045 | 65.262
6 | 0.486 | 0.00701 | 0.044 | 69.289
6.5 | 0.537 | 0.00714 | 0.044 | 75.191
7 | 0.586 | 0.00739 | 0.043 | 79.267
7.5 | 0.631 | 0.00758 | 0.043 | 83.277
8 | 0.673 | 0.00789 | 0.042 | 85.392
8.5 | 0.711 | 0.00812 | 0.042 | 87.61
9 | 0.745 | 0.00846 | 0.041 | 88.08
9.5 | 0.774 | 0.00883 | 0.041 | 87.626
10 | 0.798 | 0.00936 | 0.04 | 85.246
10.5 | 0.808 | 0.0097 | 0.04 | 83.242
11 | 0.817 | 0.0103 | 0.039 | 79.269
11.5 | 0.819 | 0.01136 | 0.038 | 72.147
12 | 0.815 | 0.0129 | 0.037 | 63.204
12.5 | 0.806 | 0.01494 | 0.036 | 53.946
13 | 0.791 | 0.01779 | 0.035 | 44.474
13.5 | 0.773 | 0.02141 | 0.034 | 36.086
14 | 0.749 | 0.02697 | 0.033 | 27.758
14.5 | 0.723 | 0.03356 | 0.032 | 21.541
15 | 0.694 | 0.04255 | 0.03 | 16.307
15.5 | 0.666 | 0.05176 | 0.029 | 12.866
16 | 0.638 | 0.06223 | 0.028 | 10.248
16.5 | 0.604 | 0.07966 | 0.025 | 7.589

## 106. Re 10M Mach 0.00 (2)
BIGFOIL.COM POLAR EXPORT
e230
EPPLER 230 |  |  |  | Cl Max: | 1.5992 | at alpha= | 18.5 | deg
XFOIL ncrit=9 |  |  |  | L/D Max: | 103.822 | at alpha= | 9.5 | deg
Re: | 10000000 |  |  | Cd Min: | 0.06368 | at alpha= | 20 | deg
Mach: | 0 |  |  | Cl=0 at alpha= | 1.5713 | deg
|  |  |  | @ Cl=0.1, Cd= | 0.0048137
|  |  |  | @ Cl=0.4, Cd= | 0.0056401
|  |  |  | @ Cl=0.6, Cd= | 0.0063728
alpha (deg) | Cl | Cd | Cm | Cl/Cd
-20 | -1.7678 | 0.05138 | -0.0049 | -34.4064
-19.5 | -1.7387 | 0.04907 | -0.0054 | -35.4331
-19 | -1.765 | 0.04023 | -0.0077 | -43.8727
-18.5 | -1.7617 | 0.0358 | -0.0074 | -49.2095
-18 | -1.7599 | 0.03188 | -0.0056 | -55.2039
-17.5 | -1.7843 | 0.02683 | -0.0004 | -66.5039
-17 | -1.7717 | 0.02488 | 0.0038 | -71.2098
-16.5 | -1.7542 | 0.02342 | 0.0083 | -74.9018
-16 | -1.7394 | 0.02201 | 0.0138 | -79.0277
-15.5 | -1.7175 | 0.02106 | 0.0189 | -81.5527
-15 | -1.6865 | 0.01985 | 0.0222 | -84.9622
-14.5 | -1.6419 | 0.01947 | 0.0237 | -84.3297
-14 | -1.6019 | 0.0186 | 0.0258 | -86.1237
-13.5 | -1.5639 | 0.01742 | 0.0282 | -89.7761
-13 | -1.5199 | 0.01665 | 0.0298 | -91.2853
-12.5 | -1.4755 | 0.01582 | 0.0313 | -93.268
-12 | -1.4301 | 0.015 | 0.0328 | -95.34
-11.5 | -1.3812 | 0.01448 | 0.0337 | -95.3867
-11 | -1.3389 | 0.01312 | 0.0357 | -102.0503
-10 | -1.2473 | 0.01097 | 0.039 | -113.701
-9.5 | -1.2014 | 0.01031 | 0.0408 | -116.5276
-9 | -1.1517 | 0.00971 | 0.042 | -118.6097
-8.5 | -1.1007 | 0.00916 | 0.0429 | -120.1638
-8 | -1.0488 | 0.00871 | 0.0436 | -120.4133
-7.5 | -0.9959 | 0.0083 | 0.0442 | -119.988
-7 | -0.9426 | 0.00794 | 0.0447 | -118.7154
-6.5 | -0.8886 | 0.00765 | 0.045 | -116.1569
-6 | -0.834 | 0.00741 | 0.0453 | -112.5506
-5.5 | -0.7792 | 0.00717 | 0.0455 | -108.675
-5 | -0.7245 | 0.00691 | 0.0458 | -104.848
-4.5 | -0.6694 | 0.0067 | 0.0461 | -99.9104
-3.5 | -0.5597 | 0.00617 | 0.0466 | -90.7131
-3 | -0.5055 | 0.00584 | 0.0469 | -86.5582
-2.5 | -0.4516 | 0.00547 | 0.0473 | -82.5594
-2 | -0.3964 | 0.00527 | 0.0475 | -75.2182
-1.5 | -0.3421 | 0.00499 | 0.0478 | -68.5571
-1 | -0.2867 | 0.00484 | 0.0479 | -59.2355
-0.5 | -0.2309 | 0.00476 | 0.0479 | -48.5084
0 | -0.1752 | 0.00467 | 0.0479 | -37.5161
0.5 | -0.1195 | 0.00464 | 0.048 | -25.7543
1 | -0.0637 | 0.00462 | 0.048 | -13.7879
1.5 | -0.0079 | 0.0046 | 0.048 | -1.7174
2 | 0.0475 | 0.00467 | 0.048 | 10.1713
2.5 | 0.1023 | 0.00482 | 0.0481 | 21.2241
3 | 0.1574 | 0.00489 | 0.0482 | 32.1881
3.5 | 0.2119 | 0.00507 | 0.0484 | 41.7949
4 | 0.2661 | 0.00527 | 0.0486 | 50.4934
4.5 | 0.3198 | 0.00554 | 0.049 | 57.7256
5 | 0.3736 | 0.0056 | 0.0494 | 66.7143
5.5 | 0.4263 | 0.00568 | 0.05 | 75.0528
6 | 0.4772 | 0.00577 | 0.0512 | 82.7036
6.5 | 0.5326 | 0.00604 | 0.0512 | 88.1788
7 | 0.5868 | 0.0063 | 0.0515 | 93.1429
7.5 | 0.643 | 0.00661 | 0.0513 | 97.2769
8 | 0.7024 | 0.007 | 0.0502 | 100.3429
8.5 | 0.7621 | 0.00744 | 0.049 | 102.4328
9 | 0.822 | 0.00793 | 0.0478 | 103.657
9.5 | 0.8773 | 0.00845 | 0.0475 | 103.8225
10 | 0.9327 | 0.00915 | 0.047 | 101.9344
10.5 | 0.992 | 0.0102 | 0.0454 | 97.2549
11 | 1.0526 | 0.01073 | 0.0436 | 98.0988
11.5 | 1.1134 | 0.01124 | 0.0419 | 99.0569
12 | 1.1732 | 0.01174 | 0.0403 | 99.9319
12.5 | 1.232 | 0.0122 | 0.0388 | 100.9836
13 | 1.2877 | 0.01297 | 0.0378 | 99.283
13.5 | 1.3423 | 0.01352 | 0.0371 | 99.2825
14 | 1.3943 | 0.01424 | 0.0367 | 97.9143
14.5 | 1.4449 | 0.01503 | 0.0365 | 96.1344
15 | 1.4946 | 0.01599 | 0.0362 | 93.4709
15.5 | 1.5305 | 0.01701 | 0.0385 | 89.9765
16 | 1.5625 | 0.01813 | 0.0413 | 86.1831
16.5 | 1.5834 | 0.01952 | 0.0456 | 81.1168
17 | 1.5817 | 0.0211 | 0.0531 | 74.9621
17.5 | 1.5926 | 0.02326 | 0.0561 | 68.4695
18 | 1.5898 | 0.02742 | 0.0573 | 57.9796
18.5 | 1.5992 | 0.03122 | 0.0568 | 51.2236
19 | 1.5625 | 0.04121 | 0.0525 | 37.9156
19.5 | 1.5559 | 0.04832 | 0.0488 | 32.1999
20 | 1.4965 | 0.06368 | 0.0399 | 23.5003

## 107. Re 10M Mach 0.10 (1)
BIGFOIL.COM POLAR EXPORT
e230
EPPLER 230 |  |  |  | Cl Max: | 0.806 | at alpha= | 11 | deg
JavaFoil+Calcfoil stall+Eppler ext transition |  |  |  | L/D Max: | 86.796 | at alpha= | 9 | deg
Re: | 10000000 |  |  | Cd Min: | 0.0058 | at alpha= | 1.5 | deg
Mach: | 0.1 |  |  | Cl=0 at alpha= | 1.7542 | deg
|  |  |  | @ Cl=0.1, Cd= | 0.0058941
|  |  |  | @ Cl=0.4, Cd= | 0.0065164
|  |  |  | @ Cl=0.6, Cd= | 0.068
alpha (deg) | Cl | Cd | Cm | Cl/Cd
-14.5 | -0.653 | 0.04962 | 0.05 | -13.159
-14 | -0.705 | 0.03642 | 0.052 | -19.357
-13.5 | -0.761 | 0.0258 | 0.055 | -29.512
-13 | -0.816 | 0.01945 | 0.056 | -41.964
-12.5 | -0.861 | 0.01697 | 0.057 | -50.726
-12 | -0.906 | 0.01488 | 0.058 | -60.868
-11.5 | -0.936 | 0.01386 | 0.058 | -67.57
-11 | -0.961 | 0.00988 | 0.058 | -97.317
-10.5 | -0.982 | 0.01242 | 0.057 | -79.061
-10 | -0.995 | 0.01181 | 0.057 | -84.197
-9.5 | -1.001 | 0.01122 | 0.057 | -89.218
-9 | -1.001 | 0.0107 | 0.057 | -93.577
-8.5 | -0.994 | 0.01024 | 0.056 | -97.117
-8 | -0.981 | 0.0098 | 0.056 | -100.061
-7.5 | -0.96 | 0.00944 | 0.056 | -101.696
-7 | -0.934 | 0.00911 | 0.055 | -102.546
-6.5 | -0.901 | 0.00883 | 0.055 | -102.071
-6 | -0.863 | 0.00853 | 0.055 | -101.217
-5.5 | -0.821 | 0.00819 | 0.054 | -100.161
-5 | -0.774 | 0.00796 | 0.054 | -97.276
-4.5 | -0.724 | 0.00745 | 0.054 | -97.103
-4 | -0.671 | 0.00714 | 0.053 | -93.994
-3.5 | -0.616 | 0.00686 | 0.053 | -89.783
-3 | -0.56 | 0.00661 | 0.052 | -84.594
-2.5 | -0.502 | 0.00644 | 0.052 | -77.939
-2 | -0.443 | 0.00628 | 0.052 | -70.543
-1.5 | -0.384 | 0.00612 | 0.051 | -62.806
-1 | -0.326 | 0.006 | 0.051 | -54.253
-0.5 | -0.267 | 0.00593 | 0.05 | -44.969
0 | -0.208 | 0.00587 | 0.05 | -35.352
0.5 | -0.148 | 0.00583 | 0.05 | -25.476
1 | -0.089 | 0.00582 | 0.049 | -15.331
1.5 | -0.03 | 0.0058 | 0.049 | -5.18
2 | 0.029 | 0.00582 | 0.048 | 5.005
2.5 | 0.088 | 0.00589 | 0.048 | 14.99
3 | 0.147 | 0.00591 | 0.047 | 24.904
3.5 | 0.206 | 0.00604 | 0.047 | 34.148
4 | 0.265 | 0.00616 | 0.047 | 42.978
4.5 | 0.322 | 0.00634 | 0.046 | 50.807
5 | 0.379 | 0.00644 | 0.046 | 58.883
5.5 | 0.434 | 0.00664 | 0.045 | 65.446
6 | 0.488 | 0.00709 | 0.045 | 68.8
6.5 | 0.539 | 0.00723 | 0.044 | 74.609
7 | 0.588 | 0.00747 | 0.044 | 78.647
7.5 | 0.633 | 0.00767 | 0.043 | 82.508
8 | 0.675 | 0.0079 | 0.043 | 85.383
8.5 | 0.712 | 0.00823 | 0.042 | 86.493
9 | 0.744 | 0.00858 | 0.042 | 86.796
9.5 | 0.772 | 0.00891 | 0.041 | 86.563
10 | 0.794 | 0.00953 | 0.041 | 83.303
10.5 | 0.8 | 0.00989 | 0.04 | 80.898
11 | 0.806 | 0.01061 | 0.039 | 76.016
11.5 | 0.806 | 0.01171 | 0.038 | 68.809
12 | 0.798 | 0.01348 | 0.037 | 59.18
12.5 | 0.785 | 0.01574 | 0.036 | 49.831
13 | 0.765 | 0.01906 | 0.035 | 40.16
13.5 | 0.744 | 0.02279 | 0.034 | 32.635
14 | 0.715 | 0.02906 | 0.033 | 24.611
14.5 | 0.684 | 0.03734 | 0.031 | 18.32
15 | 0.652 | 0.04731 | 0.03 | 13.777
15.5 | 0.621 | 0.05721 | 0.028 | 10.853
16 | 0.59 | 0.068 | 0.027 | 8.682

## 108. Re 10M Mach 0.10 (2)
BIGFOIL.COM POLAR EXPORT
e230
EPPLER 230 |  |  |  | Cl Max: | 1.5611 | at alpha= | 17.5 | deg
XFOIL ncrit=9 |  |  |  | L/D Max: | 103.188 | at alpha= | 9 | deg
Re: | 10000000 |  |  | Cd Min: | 0.09529 | at alpha= | 20 | deg
Mach: | 0.1 |  |  | Cl=0 at alpha= | 1.5691 | deg
|  |  |  | @ Cl=0.1, Cd= | 0.0048116
|  |  |  | @ Cl=0.4, Cd= | 0.0056462
|  |  |  | @ Cl=0.6, Cd= | 0.0063829
alpha (deg) | Cl | Cd | Cm | Cl/Cd
-20 | -1.6476 | 0.07472 | 0.0067 | -22.0503
-19.5 | -1.6442 | 0.06745 | 0.0028 | -24.3766
-19 | -1.7031 | 0.05121 | -0.0063 | -33.2572
-18.5 | -1.7125 | 0.04379 | -0.0089 | -39.1071
-18 | -1.7225 | 0.03743 | -0.0095 | -46.0192
-17.5 | -1.7622 | 0.02996 | -0.0064 | -58.8184
-17 | -1.7562 | 0.02714 | -0.0026 | -64.7089
-16.5 | -1.7431 | 0.02513 | 0.0017 | -69.3633
-16 | -1.7325 | 0.02324 | 0.0073 | -74.5482
-15.5 | -1.7141 | 0.022 | 0.0128 | -77.9136
-15 | -1.6936 | 0.02068 | 0.0183 | -81.8956
-14.5 | -1.6496 | 0.02023 | 0.0202 | -81.5423
-14 | -1.6107 | 0.01927 | 0.0228 | -83.5859
-13.5 | -1.5738 | 0.01797 | 0.0256 | -87.5793
-13 | -1.5298 | 0.01714 | 0.0275 | -89.2532
-12.5 | -1.4854 | 0.01625 | 0.0293 | -91.4092
-12 | -1.4398 | 0.01538 | 0.031 | -93.6151
-11.5 | -1.3905 | 0.01482 | 0.0322 | -93.8259
-11 | -1.342 | 0.01409 | 0.0335 | -95.2449
-10 | -1.2545 | 0.01129 | 0.0377 | -111.116
-9.5 | -1.2092 | 0.01054 | 0.04 | -114.7249
-9 | -1.1593 | 0.00987 | 0.0413 | -117.4569
-8.5 | -1.1081 | 0.00929 | 0.0423 | -119.2788
-8 | -1.0557 | 0.0088 | 0.0432 | -119.9659
-7.5 | -1.0024 | 0.00837 | 0.0438 | -119.7611
-7 | -0.9486 | 0.008 | 0.0444 | -118.575
-6.5 | -0.8942 | 0.00769 | 0.0449 | -116.2809
-6 | -0.8392 | 0.00744 | 0.0452 | -112.7957
-5.5 | -0.7838 | 0.00721 | 0.0455 | -108.7101
-5 | -0.7288 | 0.00693 | 0.0458 | -105.1659
-4.5 | -0.6733 | 0.00671 | 0.0461 | -100.3428
-3.5 | -0.5625 | 0.00622 | 0.0466 | -90.4341
-3 | -0.5082 | 0.00585 | 0.0471 | -86.8718
-2.5 | -0.454 | 0.00548 | 0.0475 | -82.8467
-2 | -0.3985 | 0.00528 | 0.0476 | -75.4735
-1.5 | -0.3439 | 0.00499 | 0.048 | -68.9178
-1 | -0.2881 | 0.00484 | 0.0481 | -59.5248
-0.5 | -0.232 | 0.00476 | 0.0481 | -48.7395
0 | -0.176 | 0.00468 | 0.0481 | -37.6068
0.5 | -0.12 | 0.00464 | 0.0482 | -25.8621
1 | -0.0638 | 0.00462 | 0.0482 | -13.8095
1.5 | -0.0077 | 0.00461 | 0.0482 | -1.6703
2 | 0.048 | 0.00467 | 0.0482 | 10.2784
2.5 | 0.1031 | 0.00482 | 0.0483 | 21.39
3 | 0.1585 | 0.0049 | 0.0484 | 32.3469
3.5 | 0.2133 | 0.00509 | 0.0486 | 41.9057
4 | 0.2679 | 0.00529 | 0.0489 | 50.6427
4.5 | 0.3219 | 0.00555 | 0.0492 | 58
5 | 0.376 | 0.00561 | 0.0497 | 67.0232
5.5 | 0.4291 | 0.00569 | 0.0504 | 75.413
6 | 0.4804 | 0.0058 | 0.0516 | 82.8276
7 | 0.5909 | 0.00633 | 0.052 | 93.3491
7.5 | 0.6477 | 0.00666 | 0.0518 | 97.2523
8 | 0.7077 | 0.00706 | 0.0508 | 100.2408
8.5 | 0.7682 | 0.00752 | 0.0496 | 102.1543
9 | 0.8286 | 0.00803 | 0.0484 | 103.188
9.5 | 0.8843 | 0.00859 | 0.0483 | 102.9453
10 | 0.9401 | 0.00942 | 0.0479 | 99.7983
10.5 | 1.0003 | 0.01043 | 0.0463 | 95.906
11 | 1.0622 | 0.01091 | 0.0446 | 97.3602
11.5 | 1.1238 | 0.01144 | 0.0429 | 98.2343
12 | 1.1844 | 0.01197 | 0.0415 | 98.9474
12.5 | 1.244 | 0.01249 | 0.0402 | 99.5997
13 | 1.3002 | 0.01334 | 0.0393 | 97.4663
13.5 | 1.3552 | 0.014 | 0.0388 | 96.8
14 | 1.4072 | 0.01487 | 0.0387 | 94.6335
14.5 | 1.4577 | 0.01585 | 0.0387 | 91.9685
15 | 1.502 | 0.01703 | 0.0396 | 88.1973
15.5 | 1.5333 | 0.0183 | 0.0428 | 83.7869
16 | 1.5582 | 0.0197 | 0.0467 | 79.0964
16.5 | 1.5517 | 0.02144 | 0.0552 | 72.3741
17 | 1.5542 | 0.02424 | 0.0587 | 64.1172
17.5 | 1.5611 | 0.02778 | 0.0596 | 56.1951
18 | 1.5429 | 0.03486 | 0.0576 | 44.2599
18.5 | 1.5405 | 0.04115 | 0.0547 | 37.4362
19 | 1.4684 | 0.0579 | 0.0446 | 25.361
19.5 | 1.4323 | 0.07037 | 0.0375 | 20.3538
20 | 1.3242 | 0.09529 | 0.0229 | 13.8965

## 109. Re 10M Mach 0.25 (1)
BIGFOIL.COM POLAR EXPORT
e230
EPPLER 230 |  |  |  | Cl Max: | 0.745 | at alpha= | 10 | deg
JavaFoil+Calcfoil stall+Eppler ext transition |  |  |  | L/D Max: | 96.773 | at alpha= | 9.5 | deg
Re: | 10000000 |  |  | Cd Min: | 0.00584 | at alpha= | 1.5 | deg
Mach: | 0.25 |  |  | Cl=0 at alpha= | 1.7541 | deg
|  |  |  | @ Cl=0.1, Cd= | 0.0059205
|  |  |  | @ Cl=0.4, Cd= | 0.07952
|  |  |  | @ Cl=0.6, Cd= | 0.07952
alpha (deg) | Cl | Cd | Cm | Cl/Cd
-13 | -0.386 | 0.05167 | 0.049 | -7.475
-12.5 | -0.487 | 0.03153 | 0.054 | -15.442
-12 | -0.577 | 0.0238 | 0.055 | -24.25
-11.5 | -0.676 | 0.01652 | 0.058 | -40.906
-11 | -0.754 | 0.0147 | 0.059 | -51.255
-10.5 | -0.816 | 0.01358 | 0.059 | -60.07
-10 | -0.867 | 0.00972 | 0.059 | -89.199
-9.5 | -0.908 | 0.0121 | 0.058 | -75.071
-9 | -0.936 | 0.01148 | 0.058 | -81.537
-8.5 | -0.952 | 0.01088 | 0.058 | -87.56
-8 | -0.957 | 0.01034 | 0.057 | -92.587
-7.5 | -0.951 | 0.00989 | 0.057 | -96.19
-7 | -0.935 | 0.00947 | 0.057 | -98.775
-6.5 | -0.91 | 0.00915 | 0.056 | -99.442
-6 | -0.877 | 0.00879 | 0.056 | -99.729
-5.5 | -0.837 | 0.00841 | 0.056 | -99.549
-5 | -0.792 | 0.00815 | 0.055 | -97.17
-4.5 | -0.742 | 0.00762 | 0.055 | -97.368
-4 | -0.689 | 0.00727 | 0.055 | -94.786
-3.5 | -0.633 | 0.00696 | 0.054 | -90.864
-3 | -0.575 | 0.00673 | 0.054 | -85.443
-2.5 | -0.515 | 0.00651 | 0.054 | -79.196
-2 | -0.455 | 0.00634 | 0.053 | -71.855
-1.5 | -0.395 | 0.00619 | 0.053 | -63.775
-1 | -0.335 | 0.00606 | 0.052 | -55.239
-0.5 | -0.274 | 0.00597 | 0.052 | -45.859
0 | -0.213 | 0.00592 | 0.051 | -36.036
0.5 | -0.152 | 0.00587 | 0.051 | -25.964
1 | -0.092 | 0.00587 | 0.051 | -15.608
1.5 | -0.031 | 0.00584 | 0.05 | -5.283
2 | 0.03 | 0.00587 | 0.05 | 5.101
2.5 | 0.091 | 0.00591 | 0.049 | 15.331
3 | 0.151 | 0.00598 | 0.049 | 25.282
3.5 | 0.212 | 0.00607 | 0.048 | 34.865
4 | 0.272 | 0.00623 | 0.048 | 43.631
4.5 | 0.331 | 0.00638 | 0.047 | 51.914
5 | 0.389 | 0.0066 | 0.047 | 58.913
5.5 | 0.445 | 0.00701 | 0.046 | 63.482
6 | 0.499 | 0.00721 | 0.046 | 69.225
6.5 | 0.55 | 0.00735 | 0.045 | 74.876
7 | 0.598 | 0.00771 | 0.045 | 77.552
7.5 | 0.641 | 0.00792 | 0.044 | 80.864
8 | 0.678 | 0.00827 | 0.044 | 82.042
8.5 | 0.709 | 0.00864 | 0.043 | 82.104
9 | 0.733 | 0.00915 | 0.043 | 80.135
9.5 | 0.743 | 0.00768 | 0.042 | 96.773
10 | 0.745 | 0.01027 | 0.041 | 72.536
10.5 | 0.738 | 0.01118 | 0.04 | 65.977
11 | 0.72 | 0.01245 | 0.039 | 57.816
11.5 | 0.692 | 0.01455 | 0.038 | 47.548
12 | 0.653 | 0.01779 | 0.037 | 36.713
12.5 | 0.606 | 0.02254 | 0.036 | 26.891
13 | 0.547 | 0.0323 | 0.034 | 16.94
13.5 | 0.48 | 0.04954 | 0.031 | 9.696
14 | 0.425 | 0.05635 | 0.03 | 7.535
14.5 | 0.362 | 0.06792 | 0.028 | 5.332
15 | 0.297 | 0.07952 | 0.026 | 3.734

## 110. Re 10M Mach 0.25 (2)
BIGFOIL.COM POLAR EXPORT
e230
EPPLER 230 |  |  |  | Cl Max: | 1.2875 | at alpha= | 13 | deg
XFOIL ncrit=9 |  |  |  | L/D Max: | 99.7886 | at alpha= | 8.5 | deg
Re: | 10000000 |  |  | Cd Min: | 0.16647 | at alpha= | -17.5 | deg
Mach: | 0.25 |  |  | Cl=0 at alpha= | 1.5585 | deg
|  |  |  | @ Cl=0.1, Cd= | 0.0048302
|  |  |  | @ Cl=0.4, Cd= | 0.0056986
|  |  |  | @ Cl=0.6, Cd= | 0.0064468
alpha (deg) | Cl | Cd | Cm | Cl/Cd
-17.5 | -1.0642 | 0.16647 | 0.0695 | -6.3927
-17 | -1.1063 | 0.14561 | 0.0559 | -7.5977
-16.5 | -1.1507 | 0.1256 | 0.0429 | -9.1616
-16 | -1.2013 | 0.10555 | 0.0302 | -11.3813
-15.5 | -1.2442 | 0.08771 | 0.0191 | -14.1854
-15 | -1.2889 | 0.06972 | 0.0074 | -18.4868
-14.5 | -1.314 | 0.05604 | -0.0018 | -23.4475
-14 | -1.3502 | 0.04348 | -0.0092 | -31.0534
-13.5 | -1.3956 | 0.03409 | -0.0097 | -40.9387
-13 | -1.4257 | 0.02862 | -0.0037 | -49.8148
-12.5 | -1.4506 | 0.02477 | 0.0066 | -58.5628
-12 | -1.4492 | 0.02127 | 0.0149 | -68.1335
-11.5 | -1.4178 | 0.01899 | 0.0196 | -74.6603
-11 | -1.3779 | 0.01717 | 0.0234 | -80.2504
-10.5 | -1.3342 | 0.01554 | 0.0267 | -85.8559
-9.5 | -1.2471 | 0.01242 | 0.0336 | -100.4106
-9 | -1.1995 | 0.01111 | 0.0365 | -107.9658
-8.5 | -1.1476 | 0.01016 | 0.0386 | -112.9528
-8 | -1.0935 | 0.00945 | 0.0403 | -115.7143
-7.5 | -1.038 | 0.00886 | 0.0417 | -117.1558
-7 | -0.9819 | 0.00836 | 0.0429 | -117.4522
-6.5 | -0.9251 | 0.00795 | 0.0438 | -116.3648
-6 | -0.8678 | 0.00762 | 0.0446 | -113.8845
-5.5 | -0.8099 | 0.00736 | 0.0452 | -110.0408
-5 | -0.7524 | 0.00707 | 0.0458 | -106.4215
-4.5 | -0.6946 | 0.00682 | 0.0463 | -101.8475
-4 | -0.6366 | 0.00661 | 0.0466 | -96.3086
-3.5 | -0.5786 | 0.00641 | 0.047 | -90.2652
-3 | -0.5231 | 0.00593 | 0.0477 | -88.2125
-2.5 | -0.4671 | 0.00554 | 0.0482 | -84.3141
-2 | -0.4098 | 0.00532 | 0.0485 | -77.0301
-1.5 | -0.3536 | 0.00501 | 0.0489 | -70.5788
-1 | -0.296 | 0.00487 | 0.0491 | -60.7803
-0.5 | -0.238 | 0.00479 | 0.0491 | -49.6868
0 | -0.1803 | 0.0047 | 0.0492 | -38.3617
0.5 | -0.1225 | 0.00466 | 0.0492 | -26.2876
1 | -0.0646 | 0.00465 | 0.0493 | -13.8925
1.5 | -0.0067 | 0.00463 | 0.0493 | -1.4471
2 | 0.0506 | 0.0047 | 0.0494 | 10.766
2.5 | 0.1075 | 0.00485 | 0.0496 | 22.1649
3 | 0.1647 | 0.00495 | 0.0497 | 33.2727
3.5 | 0.2214 | 0.00514 | 0.05 | 43.0739
4 | 0.2777 | 0.00537 | 0.0504 | 51.7132
5 | 0.3898 | 0.00568 | 0.0515 | 68.6268
5.5 | 0.4448 | 0.00578 | 0.0525 | 76.955
6 | 0.4981 | 0.00593 | 0.0539 | 83.9966
6.5 | 0.5571 | 0.00619 | 0.0541 | 90
7 | 0.6139 | 0.00653 | 0.0548 | 94.0123
7.5 | 0.6743 | 0.00694 | 0.0547 | 97.1614
8 | 0.7376 | 0.00744 | 0.054 | 99.1398
8.5 | 0.8023 | 0.00804 | 0.053 | 99.7886
9 | 0.8653 | 0.00877 | 0.0524 | 98.6659
9.5 | 0.9183 | 0.00983 | 0.0538 | 93.4181
10 | 0.9833 | 0.01073 | 0.0527 | 91.6403
10.5 | 1.0484 | 0.0117 | 0.0517 | 89.6068
11 | 1.1137 | 0.01268 | 0.0506 | 87.8312
11.5 | 1.1769 | 0.01403 | 0.0498 | 83.8845
12 | 1.2341 | 0.01622 | 0.0492 | 76.0851
12.5 | 1.2793 | 0.01952 | 0.0492 | 65.5379
13 | 1.2875 | 0.02406 | 0.0528 | 53.5121
13.5 | 1.2592 | 0.02715 | 0.0613 | 46.3794
14 | 1.2201 | 0.03576 | 0.0594 | 34.1191
14.5 | 1.2017 | 0.0453 | 0.0534 | 26.5276
15 | 1.152 | 0.0609 | 0.0426 | 18.9163
15.5 | 1.1032 | 0.07668 | 0.0332 | 14.3871
16 | 1.0709 | 0.08972 | 0.0263 | 11.936
16.5 | 1.0083 | 0.10815 | 0.016 | 9.3232
17 | 0.9677 | 0.12373 | 0.0077 | 7.8211
17.5 | 0.9189 | 0.1419 | -0.0023 | 6.4757
18 | 0.8648 | 0.16306 | -0.0138 | 5.3036

## 111. Re 10M Mach 0.50 (1)
BIGFOIL.COM POLAR EXPORT
e230
EPPLER 230 |  |  |  | Cl Max: | 0.993 | at alpha= | 20 | deg
JavaFoil+Calcfoil stall+Eppler ext transition |  |  |  | L/D Max: | 67.083 | at alpha= | 6.5 | deg
Re: | 10000000 |  |  | Cd Min: | 0.00605 | at alpha= | 0.5 | deg
Mach: | 0.5 |  |  | Cl=0 at alpha= | 1.7537 | deg
|  |  |  | @ Cl=0.1, Cd= | 0.0061488
|  |  |  | @ Cl=0.4, Cd= | 0.0069575
|  |  |  | @ Cl=0.6, Cd= | 0.08916
alpha (deg) | Cl | Cd | Cm | Cl/Cd
-20 | -1.166 | 0.16414 | 0.045 | -7.106
-19.5 | -1.138 | 0.15895 | 0.044 | -7.162
-19 | -1.122 | 0.14394 | 0.047 | -7.792
-18.5 | -1.102 | 0.13038 | 0.048 | -8.449
-18 | -1.078 | 0.12076 | 0.048 | -8.929
-17.5 | -1.049 | 0.11842 | 0.047 | -8.86
-17 | -1.018 | 0.11724 | 0.046 | -8.682
-16.5 | -0.99 | 0.11209 | 0.045 | -8.829
-16 | -0.956 | 0.11413 | 0.042 | -8.377
-15.5 | -0.934 | 0.11594 | 0.043 | -8.052
-15 | -0.911 | 0.10456 | 0.044 | -8.718
-14.5 | -0.884 | 0.09923 | 0.044 | -8.91
-14 | -0.854 | 0.09696 | 0.042 | -8.807
-13.5 | -0.823 | 0.09474 | 0.04 | -8.688
-13 | -0.794 | 0.09114 | 0.038 | -8.711
-12.5 | -0.771 | 0.09103 | 0.04 | -8.472
-12 | -0.745 | 0.08456 | 0.04 | -8.812
-11.5 | -0.717 | 0.08024 | 0.038 | -8.931
-11 | -0.687 | 0.07702 | 0.035 | -8.919
-10.5 | -0.66 | 0.07198 | 0.034 | -9.169
-10 | -0.635 | 0.07221 | 0.035 | -8.788
-9.5 | -0.611 | 0.06393 | 0.038 | -9.558
-9 | -0.653 | 0.02683 | 0.058 | -24.342
-8.5 | -0.681 | 0.01448 | 0.064 | -47.064
-8 | -0.525 | 0.05757 | 0.03 | -9.123
-7.5 | -0.618 | 0.00997 | 0.064 | -61.948
-7 | -0.587 | 0.01198 | 0.064 | -48.949
-6.5 | -0.553 | 0.01101 | 0.063 | -50.278
-6 | -0.644 | 0.04085 | 0.031 | -15.762
-5.5 | -0.861 | 0.00982 | 0.062 | -87.725
-5 | -0.85 | 0.00915 | 0.062 | -92.881
-4.5 | -0.813 | 0.0087 | 0.062 | -93.458
-4 | -0.762 | 0.00802 | 0.061 | -95.036
-3.5 | -0.704 | 0.00757 | 0.061 | -93.092
-3 | -0.641 | 0.00721 | 0.06 | -88.898
-2.5 | -0.575 | 0.00689 | 0.06 | -83.467
-2 | -0.509 | 0.00667 | 0.059 | -76.285
-1.5 | -0.441 | 0.00649 | 0.059 | -68.029
-1 | -0.374 | 0.00631 | 0.058 | -59.229
-0.5 | -0.306 | 0.0062 | 0.058 | -49.356
0 | -0.238 | 0.0061 | 0.057 | -39.066
0.5 | -0.17 | 0.00605 | 0.057 | -28.162
1 | -0.102 | 0.00606 | 0.057 | -16.899
1.5 | -0.034 | 0.00605 | 0.056 | -5.699
2 | 0.033 | 0.00607 | 0.056 | 5.51
2.5 | 0.101 | 0.00615 | 0.055 | 16.464
3 | 0.169 | 0.00625 | 0.054 | 27.06
3.5 | 0.236 | 0.00639 | 0.054 | 36.994
4 | 0.303 | 0.00657 | 0.053 | 46.126
4.5 | 0.368 | 0.0068 | 0.053 | 54.163
5 | 0.431 | 0.00711 | 0.052 | 60.534
5.5 | 0.488 | 0.00773 | 0.052 | 63.187
6 | 0.538 | 0.00809 | 0.051 | 66.492
6.5 | 0.573 | 0.00855 | 0.051 | 67.083
7 | 0.575 | 0.00929 | 0.05 | 61.836
7.5 | 0.382 | 0.00969 | 0.049 | 39.404
8 | 0.412 | 0.01065 | 0.048 | 38.669
8.5 | 0.437 | 0.013 | 0.047 | 33.591
9 | 0.407 | 0.04604 | 0.034 | 8.831
9.5 | 0.418 | 0.06557 | 0.023 | 6.379
10 | 0.47 | 0.04483 | 0.035 | 10.482
10.5 | 0.476 | 0.06663 | 0.027 | 7.146
11 | 0.5 | 0.07647 | 0.024 | 6.539
11.5 | 0.527 | 0.08223 | 0.024 | 6.414
12 | 0.553 | 0.0828 | 0.023 | 6.675
12.5 | 0.58 | 0.08621 | 0.023 | 6.729
13 | 0.608 | 0.09034 | 0.024 | 6.735
13.5 | 0.638 | 0.09264 | 0.025 | 6.883
14 | 0.665 | 0.0985 | 0.025 | 6.75
14.5 | 0.69 | 0.10853 | 0.024 | 6.354
15 | 0.715 | 0.10545 | 0.023 | 6.78
15.5 | 0.744 | 0.10861 | 0.024 | 6.852
16 | 0.775 | 0.10902 | 0.025 | 7.108
16.5 | 0.804 | 0.11151 | 0.025 | 7.213
17 | 0.832 | 0.11583 | 0.025 | 7.185
17.5 | 0.857 | 0.12505 | 0.024 | 6.85
18 | 0.876 | 0.13058 | 0.022 | 6.707
18.5 | 0.904 | 0.13451 | 0.022 | 6.721
19 | 0.933 | 0.13655 | 0.023 | 6.834
19.5 | 0.963 | 0.13852 | 0.023 | 6.952
20 | 0.993 | 0.14111 | 0.023 | 7.035

## 112. Re 10M Mach 0.50 (2)
BIGFOIL.COM POLAR EXPORT
e230
EPPLER 230 |  |  |  | Cl Max: | 0.8357 | at alpha= | 20 | deg
XFOIL ncrit=9 |  |  |  | L/D Max: | 86.7862 | at alpha= | 6 | deg
Re: | 10000000 |  |  | Cd Min: | 0.267 | at alpha= | 20 | deg
Mach: | 0.5 |  |  | Cl=0 at alpha= | 1.5108 | deg
|  |  |  | @ Cl=0.1, Cd= | 0.0049428
|  |  |  | @ Cl=0.4, Cd= | 0.00591
|  |  |  | @ Cl=0.6, Cd= | 0.0069548
alpha (deg) | Cl | Cd | Cm | Cl/Cd
0 | -0.1985 | 0.0048 | 0.0536 | -41.3542
0.5 | -0.1327 | 0.00477 | 0.0538 | -27.8197
1 | -0.0671 | 0.00475 | 0.054 | -14.1263
1.5 | -0.0014 | 0.00474 | 0.0542 | -0.29536
2.5 | 0.1286 | 0.005 | 0.055 | 25.72
3 | 0.1936 | 0.00514 | 0.0555 | 37.6654
3.5 | 0.258 | 0.00547 | 0.0563 | 47.1664
4 | 0.3226 | 0.00577 | 0.0574 | 55.9099
4.5 | 0.3885 | 0.00588 | 0.0586 | 66.0714
5 | 0.4537 | 0.00605 | 0.0603 | 74.9917
5.5 | 0.517 | 0.0063 | 0.0627 | 82.0635
6 | 0.5806 | 0.00669 | 0.0656 | 86.7862
6.5 | 0.6502 | 0.00764 | 0.0675 | 85.1047
7 | 0.713 | 0.00921 | 0.0707 | 77.4159
7.5 | 0.78 | 0.01277 | 0.0716 | 61.0807
8 | 0.8114 | 0.01924 | 0.0733 | 42.1726
8.5 | 0.8075 | 0.02839 | 0.0687 | 28.4431
9 | 0.7934 | 0.0424 | 0.0495 | 18.7123
9.5 | 0.7736 | 0.05657 | 0.0368 | 13.6751
10 | 0.7463 | 0.06893 | 0.0308 | 10.8269
10.5 | 0.7195 | 0.08048 | 0.0253 | 8.9401
11 | 0.6971 | 0.09167 | 0.0201 | 7.6045
11.5 | 0.6738 | 0.10344 | 0.0148 | 6.5139
12 | 0.6581 | 0.11486 | 0.0099 | 5.7296
12.5 | 0.6452 | 0.12675 | 0.0049 | 5.0903
13 | 0.6397 | 0.13787 | 0.0005 | 4.6399
13.5 | 0.6379 | 0.14882 | -0.0036 | 4.2864
14 | 0.6397 | 0.15969 | -0.0078 | 4.0059
14.5 | 0.6486 | 0.16922 | -0.0115 | 3.8329
15 | 0.6596 | 0.17854 | -0.0154 | 3.6944
15.5 | 0.6745 | 0.18705 | -0.0192 | 3.606
16 | 0.6925 | 0.19467 | -0.023 | 3.5573
16.5 | 0.707 | 0.20417 | -0.0275 | 3.4628
17 | 0.7223 | 0.21374 | -0.0319 | 3.3793
17.5 | 0.7386 | 0.22349 | -0.0364 | 3.3048
18 | 0.7573 | 0.23223 | -0.0409 | 3.261
18.5 | 0.7761 | 0.24112 | -0.0455 | 3.2187
19 | 0.7975 | 0.24801 | -0.0498 | 3.2156
19.5 | 0.8162 | 0.25755 | -0.0548 | 3.1691
20 | 0.8357 | 0.267 | -0.0597 | 3.13

## 113. Re 12M Mach 0.00 (1)
BIGFOIL.COM POLAR EXPORT
e230
EPPLER 230 |  |  |  | Cl Max: | 0.822 | at alpha= | 11.5 | deg
JavaFoil+Calcfoil stall+Eppler ext transition |  |  |  | L/D Max: | 106.454 | at alpha= | 10.5 | deg
Re: | 12000000 |  |  | Cd Min: | 0.00579 | at alpha= | 1 | deg
Mach: | 0 |  |  | Cl=0 at alpha= | 1.7542 | deg
|  |  |  | @ Cl=0.1, Cd= | 0.0058822
|  |  |  | @ Cl=0.4, Cd= | 0.0065086
|  |  |  | @ Cl=0.6, Cd= | 0.0073929
alpha (deg) | Cl | Cd | Cm | Cl/Cd
-14.5 | -0.727 | 0.03548 | 0.053 | -20.479
-14 | -0.777 | 0.02586 | 0.055 | -30.053
-13.5 | -0.825 | 0.02025 | 0.056 | -40.746
-13 | -0.871 | 0.01684 | 0.057 | -51.712
-12.5 | -0.91 | 0.01511 | 0.058 | -60.271
-12 | -0.941 | 0.01404 | 0.058 | -67.023
-11.5 | -0.965 | 0.0099 | 0.057 | -97.469
-11 | -0.986 | 0.01049 | 0.057 | -93.916
-10.5 | -1 | 0.01189 | 0.057 | -84.119
-10 | -1.009 | 0.01132 | 0.057 | -89.145
-9.5 | -1.012 | 0.01079 | 0.057 | -93.769
-9 | -1.008 | 0.01029 | 0.056 | -97.972
-8.5 | -0.999 | 0.00988 | 0.056 | -101.109
-8 | -0.983 | 0.00951 | 0.056 | -103.318
-7.5 | -0.961 | 0.00916 | 0.055 | -104.913
-7 | -0.933 | 0.00884 | 0.055 | -105.454
-6.5 | -0.899 | 0.00858 | 0.055 | -104.771
-6 | -0.86 | 0.0083 | 0.054 | -103.682
-5.5 | -0.817 | 0.00801 | 0.054 | -102.095
-5 | -0.771 | 0.00776 | 0.054 | -99.358
-4.5 | -0.721 | 0.00731 | 0.053 | -98.526
-4 | -0.668 | 0.00702 | 0.053 | -95.098
-3.5 | -0.613 | 0.00678 | 0.053 | -90.473
-3 | -0.557 | 0.00658 | 0.052 | -84.673
-2.5 | -0.499 | 0.00637 | 0.052 | -78.374
-2 | -0.441 | 0.00622 | 0.051 | -70.925
-1.5 | -0.383 | 0.00608 | 0.051 | -62.915
-1 | -0.324 | 0.00598 | 0.051 | -54.142
-0.5 | -0.265 | 0.00591 | 0.05 | -44.883
0 | -0.206 | 0.00585 | 0.05 | -35.295
0.5 | -0.148 | 0.00582 | 0.049 | -25.366
1 | -0.089 | 0.00579 | 0.049 | -15.324
1.5 | -0.03 | 0.00581 | 0.049 | -5.145
2 | 0.029 | 0.00584 | 0.048 | 4.962
2.5 | 0.088 | 0.00587 | 0.048 | 14.968
3 | 0.147 | 0.00593 | 0.047 | 24.701
3.5 | 0.205 | 0.00602 | 0.047 | 34.089
4 | 0.263 | 0.00613 | 0.046 | 42.931
4.5 | 0.321 | 0.00626 | 0.046 | 51.232
5 | 0.377 | 0.00645 | 0.045 | 58.509
5.5 | 0.432 | 0.00659 | 0.045 | 65.618
6 | 0.486 | 0.00694 | 0.044 | 69.971
6.5 | 0.537 | 0.00709 | 0.044 | 75.769
7 | 0.586 | 0.00734 | 0.043 | 79.778
7.5 | 0.631 | 0.00751 | 0.043 | 84.034
8 | 0.673 | 0.00773 | 0.042 | 87.085
8.5 | 0.711 | 0.00805 | 0.042 | 88.429
9 | 0.745 | 0.00837 | 0.041 | 88.96
9.5 | 0.774 | 0.00871 | 0.041 | 88.851
10 | 0.798 | 0.0091 | 0.04 | 87.598
10.5 | 0.81 | 0.00761 | 0.04 | 106.454
11 | 0.818 | 0.01013 | 0.039 | 80.814
11.5 | 0.822 | 0.01084 | 0.038 | 75.813
12 | 0.818 | 0.01219 | 0.037 | 67.134
12.5 | 0.81 | 0.01394 | 0.036 | 58.059
13 | 0.796 | 0.01636 | 0.035 | 48.632
13.5 | 0.778 | 0.01944 | 0.034 | 40.001
14 | 0.754 | 0.02421 | 0.033 | 31.164
14.5 | 0.728 | 0.0307 | 0.032 | 23.707
15 | 0.699 | 0.03898 | 0.031 | 17.93
15.5 | 0.671 | 0.04767 | 0.029 | 14.073
16 | 0.642 | 0.05802 | 0.028 | 11.064
16.5 | 0.608 | 0.07566 | 0.026 | 8.032

## 114. Re 12M Mach 0.00 (2)
BIGFOIL.COM POLAR EXPORT
e230
EPPLER 230 |  |  |  | Cl Max: | 1.6081 | at alpha= | 18.5 | deg
XFOIL ncrit=9 |  |  |  | L/D Max: | 107.104 | at alpha= | 12.5 | deg
Re: | 12000000 |  |  | Cd Min: | 0.06379 | at alpha= | 20 | deg
Mach: | 0 |  |  | Cl=0 at alpha= | 1.5701 | deg
|  |  |  | @ Cl=0.1, Cd= | 0.0048437
|  |  |  | @ Cl=0.4, Cd= | 0.0056249
|  |  |  | @ Cl=0.6, Cd= | 0.0061226
alpha (deg) | Cl | Cd | Cm | Cl/Cd
-20 | -1.8366 | 0.04263 | -0.0083 | -43.0823
-19.5 | -1.8223 | 0.03906 | -0.0084 | -46.6539
-19 | -1.8331 | 0.03352 | -0.0075 | -54.6868
-18.5 | -1.8263 | 0.03027 | -0.0054 | -60.3337
-18 | -1.8208 | 0.0274 | -0.0021 | -66.4526
-17.5 | -1.8289 | 0.02415 | 0.004 | -75.7308
-17 | -1.8139 | 0.02259 | 0.0088 | -80.2966
-16.5 | -1.7943 | 0.02145 | 0.0137 | -83.6503
-16 | -1.777 | 0.02033 | 0.0195 | -87.4078
-15.5 | -1.7428 | 0.01938 | 0.0224 | -89.9278
-15 | -1.7073 | 0.01831 | 0.0252 | -93.2441
-14.5 | -1.6624 | 0.01785 | 0.0266 | -93.1317
-14 | -1.6204 | 0.01706 | 0.0284 | -94.9824
-13.5 | -1.5795 | 0.01603 | 0.0305 | -98.534
-13 | -1.5342 | 0.01532 | 0.0319 | -100.1436
-12.5 | -1.4884 | 0.01457 | 0.0333 | -102.1551
-12 | -1.4418 | 0.01383 | 0.0346 | -104.2516
-11.5 | -1.3925 | 0.01332 | 0.0355 | -104.542
-10 | -1.2507 | 0.01116 | 0.0397 | -112.0699
-9.5 | -1.204 | 0.01023 | 0.0413 | -117.6931
-9 | -1.1544 | 0.00956 | 0.0424 | -120.7531
-8.5 | -1.1034 | 0.00898 | 0.0433 | -122.8731
-8 | -1.0513 | 0.00851 | 0.044 | -123.537
-7.5 | -0.9985 | 0.0081 | 0.0446 | -123.2716
-7 | -0.9451 | 0.00772 | 0.0451 | -122.4223
-6.5 | -0.891 | 0.00743 | 0.0455 | -119.9192
-6 | -0.8364 | 0.0072 | 0.0457 | -116.1667
-5 | -0.7264 | 0.00677 | 0.0462 | -107.2969
-4.5 | -0.6712 | 0.00656 | 0.0464 | -102.3171
-4 | -0.6158 | 0.00638 | 0.0465 | -96.5204
-3.5 | -0.5603 | 0.00619 | 0.0467 | -90.517
-3 | -0.5066 | 0.00579 | 0.0471 | -87.4957
-2.5 | -0.4523 | 0.00546 | 0.0475 | -82.8388
-2 | -0.3973 | 0.00524 | 0.0476 | -75.8206
-1.5 | -0.3423 | 0.00503 | 0.0478 | -68.0517
-1 | -0.2874 | 0.00482 | 0.048 | -59.6266
-0.5 | -0.2314 | 0.00474 | 0.048 | -48.8186
0 | -0.1754 | 0.00469 | 0.048 | -37.3987
0.5 | -0.1196 | 0.00464 | 0.048 | -25.7759
1 | -0.0637 | 0.00463 | 0.048 | -13.7581
1.5 | -0.0078 | 0.00463 | 0.048 | -1.6847
2 | 0.0478 | 0.00473 | 0.0479 | 10.1057
2.5 | 0.1029 | 0.00485 | 0.048 | 21.2165
3 | 0.1583 | 0.00492 | 0.0481 | 32.1748
3.5 | 0.2131 | 0.00509 | 0.0482 | 41.8664
4 | 0.2677 | 0.00526 | 0.0483 | 50.8935
4.5 | 0.3219 | 0.00552 | 0.0486 | 58.3152
5 | 0.3765 | 0.00559 | 0.0488 | 67.3524
5.5 | 0.4303 | 0.00567 | 0.0492 | 75.8907
6 | 0.4828 | 0.00577 | 0.0499 | 83.6742
6.5 | 0.5339 | 0.00582 | 0.051 | 91.7354
7 | 0.5888 | 0.00606 | 0.0511 | 97.1617
7.5 | 0.6425 | 0.00636 | 0.0514 | 101.022
8 | 0.698 | 0.00673 | 0.0513 | 103.7147
8.5 | 0.7563 | 0.00717 | 0.0505 | 105.4812
9 | 0.8132 | 0.00764 | 0.0499 | 106.4398
9.5 | 0.8706 | 0.00819 | 0.0491 | 106.3004
10 | 0.9213 | 0.00897 | 0.0497 | 102.709
10.5 | 0.9823 | 0.00956 | 0.0479 | 102.751
11 | 1.0433 | 0.01 | 0.0462 | 104.33
11.5 | 1.104 | 0.01048 | 0.0444 | 105.3435
12 | 1.1645 | 0.01097 | 0.0427 | 106.1531
12.5 | 1.2242 | 0.01143 | 0.0411 | 107.1041
13 | 1.281 | 0.01213 | 0.0399 | 105.6059
13.5 | 1.336 | 0.01267 | 0.0392 | 105.4459
14 | 1.3888 | 0.01334 | 0.0387 | 104.1079
14.5 | 1.4409 | 0.01411 | 0.0382 | 102.1191
15 | 1.4908 | 0.01504 | 0.038 | 99.1223
15.5 | 1.5381 | 0.01616 | 0.0379 | 95.1795
16 | 1.5747 | 0.01738 | 0.0397 | 90.6041
16.5 | 1.5974 | 0.01895 | 0.0436 | 84.2955
17 | 1.5964 | 0.02051 | 0.0515 | 77.8352
17.5 | 1.6043 | 0.02246 | 0.0555 | 71.4292
18 | 1.5958 | 0.02688 | 0.0573 | 59.3676
18.5 | 1.6081 | 0.03031 | 0.057 | 53.0551
19 | 1.5539 | 0.04241 | 0.0516 | 36.6399
19.5 | 1.5598 | 0.04788 | 0.0489 | 32.5773
20 | 1.4967 | 0.06379 | 0.0396 | 23.4629

## 115. Re 12M Mach 0.10 (1)
BIGFOIL.COM POLAR EXPORT
e230
EPPLER 230 |  |  |  | Cl Max: | 0.808 | at alpha= | 11 | deg
JavaFoil+Calcfoil stall+Eppler ext transition |  |  |  | L/D Max: | 88.646 | at alpha= | 9 | deg
Re: | 12000000 |  |  | Cd Min: | 0.0058 | at alpha= | 1 | deg
Mach: | 0.1 |  |  | Cl=0 at alpha= | 1.7542 | deg
|  |  |  | @ Cl=0.1, Cd= | 0.0059081
|  |  |  | @ Cl=0.4, Cd= | 0.0065211
|  |  |  | @ Cl=0.6, Cd= | 0.06375
alpha (deg) | Cl | Cd | Cm | Cl/Cd
-14.5 | -0.662 | 0.04303 | 0.051 | -15.385
-14 | -0.716 | 0.03098 | 0.054 | -23.105
-13.5 | -0.771 | 0.02243 | 0.055 | -34.385
-13 | -0.822 | 0.01808 | 0.057 | -45.485
-12.5 | -0.866 | 0.01609 | 0.057 | -53.813
-12 | -0.907 | 0.01436 | 0.058 | -63.178
-11.5 | -0.937 | 0.01341 | 0.058 | -69.865
-11 | -0.962 | 0.0096 | 0.058 | -100.204
-10.5 | -0.982 | 0.01207 | 0.057 | -81.347
-10 | -0.995 | 0.01148 | 0.057 | -86.632
-9.5 | -1.001 | 0.01093 | 0.057 | -91.628
-9 | -1.001 | 0.01041 | 0.057 | -96.207
-8.5 | -0.994 | 0.00997 | 0.056 | -99.752
-8 | -0.981 | 0.00958 | 0.056 | -102.362
-7.5 | -0.96 | 0.00923 | 0.056 | -104.099
-7 | -0.934 | 0.00891 | 0.055 | -104.78
-6.5 | -0.901 | 0.00864 | 0.055 | -104.3
-6 | -0.863 | 0.00835 | 0.055 | -103.379
-5.5 | -0.821 | 0.00804 | 0.054 | -102.105
-5 | -0.774 | 0.00779 | 0.054 | -99.337
-4.5 | -0.724 | 0.00734 | 0.054 | -98.674
-4 | -0.671 | 0.00704 | 0.053 | -95.276
-3.5 | -0.616 | 0.00679 | 0.053 | -90.727
-3 | -0.56 | 0.0066 | 0.052 | -84.847
-2.5 | -0.502 | 0.0064 | 0.052 | -78.374
-2 | -0.443 | 0.00624 | 0.052 | -71.071
-1.5 | -0.384 | 0.0061 | 0.051 | -63.055
-1 | -0.326 | 0.00599 | 0.051 | -54.318
-0.5 | -0.267 | 0.00593 | 0.05 | -44.984
0 | -0.208 | 0.00586 | 0.05 | -35.433
0.5 | -0.148 | 0.00583 | 0.05 | -25.472
1 | -0.089 | 0.0058 | 0.049 | -15.39
1.5 | -0.03 | 0.00581 | 0.049 | -5.172
2 | 0.029 | 0.00585 | 0.048 | 4.982
2.5 | 0.088 | 0.0059 | 0.048 | 14.966
3 | 0.147 | 0.00594 | 0.047 | 24.774
3.5 | 0.206 | 0.00603 | 0.047 | 34.168
4 | 0.265 | 0.00616 | 0.047 | 42.986
4.5 | 0.322 | 0.00632 | 0.046 | 51.029
5 | 0.379 | 0.00646 | 0.046 | 58.714
5.5 | 0.434 | 0.00662 | 0.045 | 65.658
6 | 0.488 | 0.00695 | 0.045 | 70.209
6.5 | 0.539 | 0.00717 | 0.044 | 75.195
7 | 0.588 | 0.00735 | 0.044 | 79.952
7.5 | 0.633 | 0.0076 | 0.043 | 83.265
8 | 0.675 | 0.00783 | 0.043 | 86.151
8.5 | 0.712 | 0.00815 | 0.042 | 87.376
9 | 0.744 | 0.0084 | 0.042 | 88.646
9.5 | 0.772 | 0.00879 | 0.041 | 87.831
10 | 0.794 | 0.00926 | 0.041 | 85.703
10.5 | 0.802 | 0.00965 | 0.04 | 83.155
11 | 0.808 | 0.0104 | 0.039 | 77.708
11.5 | 0.808 | 0.01116 | 0.038 | 72.449
12 | 0.801 | 0.01268 | 0.037 | 63.165
12.5 | 0.789 | 0.0146 | 0.036 | 54.005
13 | 0.77 | 0.01744 | 0.035 | 44.158
13.5 | 0.748 | 0.02105 | 0.034 | 35.516
14 | 0.72 | 0.02661 | 0.033 | 27.055
14.5 | 0.689 | 0.03413 | 0.032 | 20.187
15 | 0.657 | 0.04351 | 0.03 | 15.091
15.5 | 0.626 | 0.05293 | 0.029 | 11.818
16 | 0.594 | 0.06375 | 0.027 | 9.319

## 116. Re 12M Mach 0.10 (2)
BIGFOIL.COM POLAR EXPORT
e230
EPPLER 230 |  |  |  | Cl Max: | 1.5733 | at alpha= | 16 | deg
XFOIL ncrit=9 |  |  |  | L/D Max: | 105.856 | at alpha= | 12.5 | deg
Re: | 12000000 |  |  | Cd Min: | 0.09221 | at alpha= | 20 | deg
Mach: | 0.1 |  |  | Cl=0 at alpha= | 1.568 | deg
|  |  |  | @ Cl=0.1, Cd= | 0.0048513
|  |  |  | @ Cl=0.4, Cd= | 0.0056311
|  |  |  | @ Cl=0.6, Cd= | 0.0061227
alpha (deg) | Cl | Cd | Cm | Cl/Cd
-20 | -1.7276 | 0.06157 | -0.002 | -28.0591
-19.5 | -1.7657 | 0.04928 | -0.0081 | -35.83
-19 | -1.7927 | 0.04026 | -0.0106 | -44.5281
-18.5 | -1.7951 | 0.03517 | -0.0102 | -51.0407
-18 | -1.7961 | 0.03101 | -0.0081 | -57.92
-17.5 | -1.8147 | 0.02641 | -0.0029 | -68.7126
-17 | -1.8042 | 0.02429 | 0.0018 | -74.2775
-16.5 | -1.7882 | 0.02272 | 0.0068 | -78.706
-16 | -1.7739 | 0.02131 | 0.0129 | -83.2426
-15.5 | -1.7502 | 0.02028 | 0.0181 | -86.3018
-15 | -1.7171 | 0.01906 | 0.0215 | -90.0892
-14.5 | -1.6725 | 0.01854 | 0.0233 | -90.2104
-14 | -1.6309 | 0.01767 | 0.0256 | -92.2977
-13.5 | -1.5905 | 0.01655 | 0.028 | -96.1027
-13 | -1.545 | 0.01578 | 0.0297 | -97.9087
-12.5 | -1.499 | 0.01498 | 0.0314 | -100.0668
-12 | -1.452 | 0.01419 | 0.0329 | -102.3256
-11.5 | -1.4021 | 0.01366 | 0.034 | -102.6428
-11 | -1.3527 | 0.01299 | 0.0352 | -104.1339
-10 | -1.2571 | 0.01163 | 0.0384 | -108.0911
-9.5 | -1.2114 | 0.01052 | 0.0404 | -115.1521
-9 | -1.1619 | 0.00975 | 0.0417 | -119.1692
-8.5 | -1.1107 | 0.00911 | 0.0428 | -121.921
-8 | -1.0583 | 0.0086 | 0.0436 | -123.0581
-7.5 | -1.005 | 0.00817 | 0.0443 | -123.011
-7 | -0.9512 | 0.00778 | 0.0449 | -122.2622
-6.5 | -0.8967 | 0.00747 | 0.0453 | -120.0402
-6 | -0.8416 | 0.00723 | 0.0457 | -116.4039
-5.5 | -0.7861 | 0.00702 | 0.0459 | -111.9801
-5 | -0.7307 | 0.00679 | 0.0462 | -107.6141
-4.5 | -0.6751 | 0.00658 | 0.0464 | -102.5988
-4 | -0.6193 | 0.00639 | 0.0466 | -96.9171
-3 | -0.5092 | 0.00581 | 0.0472 | -87.642
-2.5 | -0.4547 | 0.00547 | 0.0476 | -83.1261
-2 | -0.3993 | 0.00524 | 0.0478 | -76.2023
-1.5 | -0.3441 | 0.00503 | 0.048 | -68.4095
-1 | -0.2889 | 0.00482 | 0.0482 | -59.9378
-0.5 | -0.2325 | 0.00474 | 0.0482 | -49.0506
0 | -0.1762 | 0.0047 | 0.0482 | -37.4894
0.5 | -0.1201 | 0.00464 | 0.0482 | -25.8836
1 | -0.0638 | 0.00464 | 0.0482 | -13.75
1.5 | -0.0076 | 0.00463 | 0.0482 | -1.6415
2 | 0.0483 | 0.00473 | 0.0482 | 10.2114
2.5 | 0.1037 | 0.00486 | 0.0482 | 21.3374
3.5 | 0.2145 | 0.00511 | 0.0484 | 41.9765
4 | 0.2695 | 0.00528 | 0.0486 | 51.0417
4.5 | 0.324 | 0.00553 | 0.0489 | 58.5895
5 | 0.379 | 0.0056 | 0.0492 | 67.6786
5.5 | 0.4331 | 0.00568 | 0.0496 | 76.25
6 | 0.4861 | 0.00578 | 0.0503 | 84.1003
6.5 | 0.5375 | 0.00584 | 0.0514 | 92.0377
7 | 0.593 | 0.00608 | 0.0516 | 97.5329
7.5 | 0.6471 | 0.00641 | 0.052 | 100.9516
8 | 0.7032 | 0.00679 | 0.0519 | 103.5641
8.5 | 0.7621 | 0.00724 | 0.0511 | 105.2624
9 | 0.8196 | 0.00775 | 0.0506 | 105.7548
9.5 | 0.8776 | 0.00835 | 0.0499 | 105.1018
10 | 0.9291 | 0.00909 | 0.0505 | 102.2112
10.5 | 0.9909 | 0.0097 | 0.0488 | 102.1546
11 | 1.0528 | 0.01016 | 0.0472 | 103.622
11.5 | 1.1144 | 0.01067 | 0.0455 | 104.4424
12 | 1.1758 | 0.01118 | 0.0439 | 105.1699
12.5 | 1.2364 | 0.01168 | 0.0425 | 105.8562
13 | 1.2938 | 0.01245 | 0.0415 | 103.9197
13.5 | 1.3493 | 0.01307 | 0.0409 | 103.2364
14 | 1.4025 | 0.01387 | 0.0407 | 101.1175
14.5 | 1.4545 | 0.01484 | 0.0404 | 98.0121
15 | 1.5032 | 0.01607 | 0.0405 | 93.5408
15.5 | 1.5458 | 0.0175 | 0.0413 | 88.3314
16 | 1.5733 | 0.01896 | 0.0449 | 82.98
16.5 | 1.571 | 0.02076 | 0.053 | 75.6744
17 | 1.5654 | 0.02344 | 0.0583 | 66.7833
17.5 | 1.5725 | 0.02676 | 0.0596 | 58.7631
18 | 1.5489 | 0.0342 | 0.0579 | 45.2895
18.5 | 1.5489 | 0.04013 | 0.0552 | 38.5971
19 | 1.4551 | 0.06001 | 0.0431 | 24.2476
19.5 | 1.443 | 0.06885 | 0.0383 | 20.9586
20 | 1.3435 | 0.09221 | 0.0246 | 14.57

## 117. Re 12M Mach 0.25 (1)
BIGFOIL.COM POLAR EXPORT
e230
EPPLER 230 |  |  |  | Cl Max: | 0.749 | at alpha= | 9.5 | deg
JavaFoil+Calcfoil stall+Eppler ext transition |  |  |  | L/D Max: | 83.066 | at alpha= | 8.5 | deg
Re: | 12000000 |  |  | Cd Min: | 0.00584 | at alpha= | 1 | deg
Mach: | 0.25 |  |  | Cl=0 at alpha= | 1.7541 | deg
|  |  |  | @ Cl=0.1, Cd= | 0.005929
|  |  |  | @ Cl=0.4, Cd= | 0.06422
|  |  |  | @ Cl=0.6, Cd= | 0.06422
alpha (deg) | Cl | Cd | Cm | Cl/Cd
-13 | -0.391 | 0.04653 | 0.05 | -8.396
-12.5 | -0.493 | 0.02756 | 0.055 | -17.901
-12 | -0.586 | 0.02052 | 0.057 | -28.548
-11.5 | -0.682 | 0.01542 | 0.059 | -44.213
-11 | -0.755 | 0.01416 | 0.059 | -53.348
-10.5 | -0.816 | 0.00993 | 0.059 | -82.221
-10 | -0.868 | 0.01046 | 0.059 | -83.002
-9.5 | -0.908 | 0.01174 | 0.058 | -77.38
-9 | -0.936 | 0.01114 | 0.058 | -84.023
-8.5 | -0.952 | 0.01059 | 0.058 | -89.903
-8 | -0.957 | 0.0101 | 0.057 | -94.82
-7.5 | -0.951 | 0.00965 | 0.057 | -98.534
-7 | -0.935 | 0.00926 | 0.057 | -101.007
-6.5 | -0.91 | 0.00895 | 0.056 | -101.665
-6 | -0.877 | 0.00861 | 0.056 | -101.8
-5.5 | -0.837 | 0.00825 | 0.056 | -101.403
-5 | -0.792 | 0.00796 | 0.055 | -99.386
-4.5 | -0.742 | 0.0076 | 0.055 | -97.566
-4 | -0.689 | 0.00717 | 0.055 | -96.037
-3.5 | -0.633 | 0.00691 | 0.054 | -91.531
-3 | -0.575 | 0.00671 | 0.054 | -85.705
-2.5 | -0.515 | 0.00647 | 0.054 | -79.598
-2 | -0.455 | 0.00628 | 0.053 | -72.503
-1.5 | -0.395 | 0.00616 | 0.053 | -64.135
-1 | -0.335 | 0.00605 | 0.052 | -55.246
-0.5 | -0.274 | 0.00597 | 0.052 | -45.913
0 | -0.213 | 0.00591 | 0.051 | -36.095
0.5 | -0.152 | 0.00587 | 0.051 | -25.969
1 | -0.092 | 0.00584 | 0.051 | -15.702
1.5 | -0.031 | 0.00586 | 0.05 | -5.266
2 | 0.03 | 0.00589 | 0.05 | 5.077
2.5 | 0.091 | 0.00592 | 0.049 | 15.303
3 | 0.151 | 0.00598 | 0.049 | 25.288
3.5 | 0.212 | 0.00608 | 0.048 | 34.81
4 | 0.272 | 0.00622 | 0.048 | 43.732
4.5 | 0.331 | 0.00639 | 0.047 | 51.804
5 | 0.389 | 0.00656 | 0.047 | 59.28
5.5 | 0.445 | 0.00696 | 0.046 | 63.94
6 | 0.499 | 0.00713 | 0.046 | 70.006
6.5 | 0.55 | 0.0073 | 0.045 | 75.399
7 | 0.598 | 0.00757 | 0.045 | 79.008
7.5 | 0.641 | 0.00784 | 0.044 | 81.729
8 | 0.678 | 0.00818 | 0.044 | 82.937
8.5 | 0.709 | 0.00854 | 0.043 | 83.066
9 | 0.733 | 0.00893 | 0.043 | 82.097
9.5 | 0.749 | 0.00959 | 0.042 | 78.112
10 | 0.746 | 0.01 | 0.041 | 74.625
10.5 | 0.74 | 0.01084 | 0.04 | 68.216
11 | 0.722 | 0.01201 | 0.04 | 60.123
11.5 | 0.695 | 0.0136 | 0.039 | 51.092
12 | 0.656 | 0.01659 | 0.037 | 39.557
12.5 | 0.61 | 0.02076 | 0.036 | 29.374
13 | 0.551 | 0.02934 | 0.034 | 18.794
13.5 | 0.486 | 0.04405 | 0.032 | 11.032
14 | 0.429 | 0.05096 | 0.03 | 8.417
14.5 | 0.364 | 0.06422 | 0.028 | 5.673

## 118. Re 12M Mach 0.25 (2)
BIGFOIL.COM POLAR EXPORT
e230
EPPLER 230 |  |  |  | Cl Max: | 1.3384 | at alpha= | 13.5 | deg
XFOIL ncrit=9 |  |  |  | L/D Max: | 102.915 | at alpha= | 8.5 | deg
Re: | 12000000 |  |  | Cd Min: | 0.16089 | at alpha= | 18.5 | deg
Mach: | 0.25 |  |  | Cl=0 at alpha= | 1.5573 | deg
|  |  |  | @ Cl=0.1, Cd= | 0.0048516
|  |  |  | @ Cl=0.4, Cd= | 0.0056739
|  |  |  | @ Cl=0.6, Cd= | 0.0061814
alpha (deg) | Cl | Cd | Cm | Cl/Cd
-17.5 | -1.1342 | 0.14973 | 0.0578 | -7.575
-17 | -1.1783 | 0.1299 | 0.0447 | -9.0708
-16.5 | -1.2214 | 0.1113 | 0.0328 | -10.9739
-16 | -1.268 | 0.09279 | 0.0211 | -13.6653
-15.5 | -1.3066 | 0.07605 | 0.0105 | -17.1808
-15 | -1.3479 | 0.05936 | -0.0009 | -22.7072
-14.5 | -1.3714 | 0.04763 | -0.0082 | -28.7928
-14 | -1.4078 | 0.03755 | -0.0115 | -37.4913
-13.5 | -1.4509 | 0.03023 | -0.0077 | -47.9954
-13 | -1.4781 | 0.02582 | 0.001 | -57.2463
-12.5 | -1.4931 | 0.02238 | 0.0116 | -66.7158
-12 | -1.4763 | 0.01916 | 0.018 | -77.0511
-11.5 | -1.4381 | 0.01726 | 0.0221 | -83.3198
-11 | -1.3938 | 0.01574 | 0.0255 | -88.5515
-10.5 | -1.3471 | 0.01434 | 0.0285 | -93.94
-10 | -1.2992 | 0.01342 | 0.0315 | -96.8107
-9.5 | -1.2476 | 0.01263 | 0.0338 | -98.7807
-9 | -1.2 | 0.01125 | 0.0366 | -106.6667
-8.5 | -1.1504 | 0.00999 | 0.0391 | -115.1552
-8 | -1.0966 | 0.0092 | 0.0409 | -119.1957
-7.5 | -1.0411 | 0.00861 | 0.0422 | -120.9175
-7 | -0.9849 | 0.00811 | 0.0434 | -121.4427
-6.5 | -0.9279 | 0.00771 | 0.0443 | -120.3502
-6 | -0.8704 | 0.00739 | 0.0451 | -117.7808
-5.5 | -0.8124 | 0.00715 | 0.0456 | -113.6224
-5 | -0.7544 | 0.00693 | 0.0461 | -108.86
-4.5 | -0.6966 | 0.00667 | 0.0466 | -104.4378
-4 | -0.6385 | 0.00647 | 0.047 | -98.6862
-3.5 | -0.5804 | 0.00629 | 0.0473 | -92.2734
-3 | -0.5242 | 0.00588 | 0.0479 | -89.1497
-2.5 | -0.468 | 0.00551 | 0.0484 | -84.9365
-2 | -0.4108 | 0.00527 | 0.0487 | -77.9507
-1.5 | -0.3538 | 0.00505 | 0.049 | -70.0594
-1 | -0.2968 | 0.00484 | 0.0492 | -61.3223
-0.5 | -0.2386 | 0.00477 | 0.0492 | -50.021
0 | -0.1806 | 0.0047 | 0.0493 | -38.4255
0.5 | -0.1227 | 0.00466 | 0.0493 | -26.3305
1 | -0.0646 | 0.00465 | 0.0493 | -13.8925
1.5 | -0.0066 | 0.00465 | 0.0493 | -1.4194
2 | 0.051 | 0.00474 | 0.0494 | 10.7595
2.5 | 0.1081 | 0.00487 | 0.0495 | 22.1971
3 | 0.1656 | 0.00496 | 0.0496 | 33.3871
3.5 | 0.2225 | 0.00516 | 0.0498 | 43.1202
4 | 0.2789 | 0.00546 | 0.0502 | 51.0806
4.5 | 0.336 | 0.00557 | 0.0505 | 60.3232
5 | 0.3929 | 0.00566 | 0.051 | 69.417
5.5 | 0.4491 | 0.00577 | 0.0516 | 77.8336
6 | 0.5042 | 0.00587 | 0.0526 | 85.8944
6.5 | 0.5577 | 0.00595 | 0.054 | 93.7311
7 | 0.6162 | 0.00627 | 0.0543 | 98.2775
7.5 | 0.6725 | 0.00665 | 0.0552 | 101.1278
8 | 0.7326 | 0.00712 | 0.0552 | 102.8933
8.5 | 0.7945 | 0.00772 | 0.0549 | 102.9145
9 | 0.8558 | 0.00855 | 0.0546 | 100.0936
9.5 | 0.9152 | 0.00945 | 0.0546 | 96.8466
10 | 0.9737 | 0.00993 | 0.0553 | 98.0564
10.5 | 1.0396 | 0.01076 | 0.0542 | 96.6171
11 | 1.1056 | 0.01155 | 0.0532 | 95.7229
11.5 | 1.1706 | 0.01267 | 0.0523 | 92.3915
12 | 1.2333 | 0.01419 | 0.0515 | 86.9133
12.5 | 1.2883 | 0.01647 | 0.0513 | 78.221
13 | 1.3258 | 0.02017 | 0.0521 | 65.7313
13.5 | 1.3384 | 0.02371 | 0.056 | 56.4488
14 | 1.2932 | 0.02861 | 0.0631 | 45.201
14.5 | 1.2785 | 0.0354 | 0.0613 | 36.1158
15 | 1.2359 | 0.0482 | 0.0526 | 25.6411
15.5 | 1.1913 | 0.06296 | 0.0428 | 18.9215
16 | 1.1667 | 0.07472 | 0.0362 | 15.6143
16.5 | 1.1009 | 0.09285 | 0.0258 | 11.8568
17 | 1.059 | 0.10766 | 0.0177 | 9.8365
17.5 | 1.0033 | 0.12558 | 0.0076 | 7.9893
18 | 0.942 | 0.14608 | -0.0041 | 6.4485
18.5 | 0.9149 | 0.16089 | -0.0123 | 5.6865

## 119. Re 12M Mach 0.50 (1)
BIGFOIL.COM POLAR EXPORT
e230
EPPLER 230 |  |  |  | Cl Max: | 0.986 | at alpha= | 20 | deg
JavaFoil+Calcfoil stall+Eppler ext transition |  |  |  | L/D Max: | 67.876 | at alpha= | 6.5 | deg
Re: | 12000000 |  |  | Cd Min: | 0.00601 | at alpha= | 1 | deg
Mach: | 0.5 |  |  | Cl=0 at alpha= | 1.7537 | deg
|  |  |  | @ Cl=0.1, Cd= | 0.0061293
|  |  |  | @ Cl=0.4, Cd= | 0.0069516
|  |  |  | @ Cl=0.6, Cd= | 0.08752
alpha (deg) | Cl | Cd | Cm | Cl/Cd
-20 | -1.164 | 0.17919 | 0.044 | -6.495
-19.5 | -1.138 | 0.17148 | 0.044 | -6.637
-19 | -1.12 | 0.15184 | 0.046 | -7.373
-18.5 | -1.096 | 0.14073 | 0.046 | -7.788
-18 | -1.083 | 0.11613 | 0.049 | -9.323
-17.5 | -1.053 | 0.11394 | 0.048 | -9.243
-17 | -1.022 | 0.11253 | 0.047 | -9.082
-16.5 | -0.994 | 0.10797 | 0.046 | -9.203
-16 | -0.958 | 0.11111 | 0.043 | -8.624
-15.5 | -0.934 | 0.11446 | 0.043 | -8.16
-15 | -0.914 | 0.10163 | 0.045 | -8.99
-14.5 | -0.887 | 0.09675 | 0.045 | -9.164
-14 | -0.856 | 0.09432 | 0.043 | -9.075
-13.5 | -0.824 | 0.09292 | 0.04 | -8.873
-13 | -0.796 | 0.08818 | 0.039 | -9.028
-12.5 | -0.772 | 0.08979 | 0.04 | -8.592
-12 | -0.747 | 0.08249 | 0.041 | -9.056
-11.5 | -0.718 | 0.07857 | 0.039 | -9.142
-11 | -0.688 | 0.07591 | 0.036 | -9.062
-10.5 | -0.661 | 0.07116 | 0.036 | -9.292
-10 | -0.635 | 0.07136 | 0.036 | -8.899
-9.5 | -0.612 | 0.06291 | 0.038 | -9.73
-9 | -0.667 | 0.02262 | 0.059 | -29.487
-8.5 | -0.682 | 0.01408 | 0.064 | -48.439
-8 | -0.525 | 0.05748 | 0.03 | -9.141
-7.5 | -0.618 | 0.00971 | 0.064 | -63.64
-7 | -0.587 | 0.01166 | 0.064 | -50.312
-6.5 | -0.553 | 0.01074 | 0.063 | -51.505
-6 | -0.799 | 0.01034 | 0.063 | -77.306
-5.5 | -0.861 | 0.0096 | 0.062 | -89.744
-5 | -0.85 | 0.00895 | 0.062 | -94.939
-4.5 | -0.813 | 0.00852 | 0.062 | -95.403
-4 | -0.762 | 0.00787 | 0.061 | -96.892
-3.5 | -0.704 | 0.00746 | 0.061 | -94.423
-3 | -0.641 | 0.00712 | 0.06 | -90.1
-2.5 | -0.575 | 0.00683 | 0.06 | -84.279
-2 | -0.509 | 0.0066 | 0.059 | -77.045
-1.5 | -0.441 | 0.00642 | 0.059 | -68.714
-1 | -0.374 | 0.00629 | 0.058 | -59.433
-0.5 | -0.306 | 0.00617 | 0.058 | -49.603
0 | -0.238 | 0.00608 | 0.057 | -39.204
0.5 | -0.17 | 0.00603 | 0.057 | -28.266
1 | -0.102 | 0.00601 | 0.057 | -17.04
1.5 | -0.034 | 0.00603 | 0.056 | -5.726
2 | 0.033 | 0.00608 | 0.056 | 5.499
2.5 | 0.101 | 0.00613 | 0.055 | 16.525
3 | 0.169 | 0.00626 | 0.054 | 27.011
3.5 | 0.236 | 0.00638 | 0.054 | 37.076
4 | 0.303 | 0.00657 | 0.053 | 46.126
4.5 | 0.368 | 0.00685 | 0.053 | 53.753
5 | 0.431 | 0.00705 | 0.052 | 61.071
5.5 | 0.488 | 0.00765 | 0.052 | 63.831
6 | 0.538 | 0.00799 | 0.051 | 67.372
6.5 | 0.573 | 0.00845 | 0.051 | 67.876
7 | 0.575 | 0.00915 | 0.05 | 62.807
7.5 | 0.383 | 0.00777 | 0.049 | 49.307
8 | 0.413 | 0.01042 | 0.048 | 39.592
8.5 | 0.438 | 0.01252 | 0.047 | 34.99
9 | 0.412 | 0.0413 | 0.036 | 9.988
9.5 | 0.418 | 0.06531 | 0.023 | 6.407
10 | 0.481 | 0.0368 | 0.038 | 13.077
10.5 | 0.478 | 0.06504 | 0.027 | 7.342
11 | 0.501 | 0.07473 | 0.024 | 6.699
11.5 | 0.528 | 0.0802 | 0.024 | 6.581
12 | 0.554 | 0.07992 | 0.023 | 6.926
12.5 | 0.581 | 0.08488 | 0.024 | 6.846
13 | 0.609 | 0.08877 | 0.024 | 6.861
13.5 | 0.639 | 0.09111 | 0.025 | 7.01
14 | 0.666 | 0.09709 | 0.025 | 6.855
14.5 | 0.69 | 0.10665 | 0.024 | 6.471
15 | 0.717 | 0.10245 | 0.024 | 6.998
15.5 | 0.746 | 0.10439 | 0.025 | 7.15
16 | 0.777 | 0.10596 | 0.025 | 7.332
16.5 | 0.807 | 0.10812 | 0.026 | 7.461
17 | 0.834 | 0.11333 | 0.025 | 7.359
17.5 | 0.858 | 0.12223 | 0.025 | 7.022
18 | 0.876 | 0.13905 | 0.022 | 6.299
18.5 | 0.903 | 0.14525 | 0.022 | 6.214
19 | 0.931 | 0.14746 | 0.022 | 6.312
19.5 | 0.959 | 0.1521 | 0.022 | 6.303
20 | 0.986 | 0.15543 | 0.022 | 6.345

## 120. Re 12M Mach 0.50 (2)
BIGFOIL.COM POLAR EXPORT
e230
EPPLER 230 |  |  |  | Cl Max: | 0.8364 | at alpha= | 20 | deg
XFOIL ncrit=9 |  |  |  | L/D Max: | 89.9585 | at alpha= | 6.5 | deg
Re: | 12000000 |  |  | Cd Min: | 0.29906 | at alpha= | -20 | deg
Mach: | 0.5 |  |  | Cl=0 at alpha= | 1.5107 | deg
|  |  |  | @ Cl=0.1, Cd= | 0.004933
|  |  |  | @ Cl=0.4, Cd= | 0.0058539
|  |  |  | @ Cl=0.6, Cd= | 0.0068199
alpha (deg) | Cl | Cd | Cm | Cl/Cd
-20 | -1.0784 | 0.29906 | 0.1508 | -3.606
-19.5 | -1.0573 | 0.28956 | 0.1451 | -3.6514
-19 | -1.0364 | 0.27986 | 0.1394 | -3.7033
-18.5 | -1.0162 | 0.26959 | 0.1335 | -3.7694
-18 | -0.9963 | 0.25957 | 0.1277 | -3.8383
-17.5 | -0.9747 | 0.25108 | 0.1224 | -3.882
-17 | -0.9531 | 0.2425 | 0.117 | -3.9303
-16.5 | -0.9325 | 0.23324 | 0.1116 | -3.998
-16 | -0.9126 | 0.22356 | 0.106 | -4.0821
-15.5 | -0.8941 | 0.21342 | 0.1003 | -4.1894
-15 | -0.8769 | 0.20292 | 0.0944 | -4.3214
-14.5 | -0.8622 | 0.19175 | 0.0882 | -4.4965
-14 | -0.8505 | 0.17976 | 0.0816 | -4.7313
-13.5 | -0.8426 | 0.16712 | 0.0746 | -5.0419
-13 | -0.8376 | 0.15442 | 0.0673 | -5.4242
-12.5 | -0.8346 | 0.14176 | 0.0599 | -5.8874
-12 | -0.8381 | 0.12836 | 0.0518 | -6.5293
-11.5 | -0.8506 | 0.114 | 0.0428 | -7.4614
-11 | -0.8629 | 0.10066 | 0.0344 | -8.5724
-10.5 | -0.8836 | 0.08661 | 0.0255 | -10.2021
-10 | -0.9063 | 0.07255 | 0.0171 | -12.4921
-9.5 | -0.9312 | 0.05657 | 0.0051 | -16.461
-9 | -0.9622 | 0.04292 | -0.0066 | -22.4185
-8.5 | -1.0037 | 0.03457 | -0.0072 | -29.0338
-8 | -1.0451 | 0.0289 | 0.0012 | -36.1626
-7.5 | -1.0711 | 0.02306 | 0.0121 | -46.4484
-7 | -1.07 | 0.01669 | 0.0219 | -64.1102
-6.5 | -1.04 | 0.01216 | 0.0304 | -85.5263
-6 | -0.9892 | 0.00971 | 0.0368 | -101.8744
-5.5 | -0.9281 | 0.00833 | 0.0412 | -111.4166
-5 | -0.8618 | 0.00757 | 0.0441 | -113.8441
-4.5 | -0.7931 | 0.00718 | 0.046 | -110.4596
-4 | -0.7249 | 0.00684 | 0.0476 | -105.9795
-3.5 | -0.6567 | 0.00659 | 0.0488 | -99.651
-3 | -0.5889 | 0.00639 | 0.0497 | -92.1596
-2 | -0.461 | 0.00545 | 0.0521 | -84.5872
-1.5 | -0.3965 | 0.00514 | 0.0528 | -77.1401
-1 | -0.331 | 0.00496 | 0.0533 | -66.7339
-0.5 | -0.2648 | 0.00487 | 0.0535 | -54.3737
0 | -0.1991 | 0.00478 | 0.0538 | -41.6527
0.5 | -0.1331 | 0.00476 | 0.0539 | -27.9622
1 | -0.0673 | 0.00474 | 0.0541 | -14.1983
1.5 | -0.0014 | 0.00473 | 0.0543 | -0.29598
2 | 0.0639 | 0.00485 | 0.0545 | 13.1753
2.5 | 0.1291 | 0.005 | 0.0549 | 25.82
3 | 0.1946 | 0.00515 | 0.0554 | 37.7864
3.5 | 0.2595 | 0.00544 | 0.0562 | 47.7022
4 | 0.3248 | 0.00571 | 0.0571 | 56.8827
4.5 | 0.3912 | 0.00583 | 0.0582 | 67.1012
5 | 0.4574 | 0.00601 | 0.0597 | 76.1065
5.5 | 0.5233 | 0.0062 | 0.0616 | 84.4032
6.5 | 0.6495 | 0.00722 | 0.0678 | 89.9584
7 | 0.713 | 0.00869 | 0.0711 | 82.0483
7.5 | 0.7738 | 0.01167 | 0.0737 | 66.3068
8 | 0.8145 | 0.01781 | 0.0749 | 45.7327
8.5 | 0.8107 | 0.02584 | 0.0744 | 31.3738
9 | 0.7942 | 0.03818 | 0.0587 | 20.8015
9.5 | 0.7842 | 0.05475 | 0.0384 | 14.3233
10 | 0.7504 | 0.06868 | 0.0306 | 10.926
10.5 | 0.7231 | 0.08035 | 0.0249 | 8.9994
11 | 0.7023 | 0.09137 | 0.0197 | 7.6863
11.5 | 0.6849 | 0.10204 | 0.0152 | 6.7121
12 | 0.6682 | 0.1133 | 0.0105 | 5.8976
12.5 | 0.6528 | 0.12549 | 0.0053 | 5.202
13 | 0.6463 | 0.13665 | 0.0008 | 4.7296
13.5 | 0.6425 | 0.148 | -0.0036 | 4.3412
14 | 0.6428 | 0.15915 | -0.0078 | 4.039
14.5 | 0.6517 | 0.16847 | -0.0115 | 3.8683
15 | 0.6621 | 0.17784 | -0.0153 | 3.723
15.5 | 0.6771 | 0.18621 | -0.0191 | 3.6362
16 | 0.6947 | 0.19399 | -0.0229 | 3.5811
16.5 | 0.7091 | 0.20351 | -0.0274 | 3.4843
17 | 0.7231 | 0.21362 | -0.032 | 3.385
17.5 | 0.7396 | 0.2232 | -0.0365 | 3.3136
18 | 0.7585 | 0.23176 | -0.0409 | 3.2728
18.5 | 0.7773 | 0.2407 | -0.0455 | 3.2293
19 | 0.7983 | 0.24793 | -0.05 | 3.2199
19.5 | 0.8175 | 0.2571 | -0.0548 | 3.1797
20 | 0.8364 | 0.26724 | -0.0599 | 3.1298

## 121. Re 14M Mach 0.00 (1)
BIGFOIL.COM POLAR EXPORT
e230
EPPLER 230 |  |  |  | Cl Max: | 0.823 | at alpha= | 11.5 | deg
JavaFoil+Calcfoil stall+Eppler ext transition |  |  |  | L/D Max: | 90.08 | at alpha= | 9.5 | deg
Re: | 14000000 |  |  | Cd Min: | 0.00579 | at alpha= | 1 | deg
Mach: | 0 |  |  | Cl=0 at alpha= | 1.7542 | deg
|  |  |  | @ Cl=0.1, Cd= | 0.0058842
|  |  |  | @ Cl=0.4, Cd= | 0.0064694
|  |  |  | @ Cl=0.6, Cd= | 0.007336
alpha (deg) | Cl | Cd | Cm | Cl/Cd
-14.5 | -0.732 | 0.03237 | 0.053 | -22.628
-14 | -0.783 | 0.02376 | 0.055 | -32.96
-13.5 | -0.832 | 0.01862 | 0.056 | -44.682
-13 | -0.876 | 0.01599 | 0.057 | -54.768
-12.5 | -0.913 | 0.01461 | 0.058 | -62.447
-12 | -0.942 | 0.01365 | 0.058 | -69.01
-11.5 | -0.966 | 0.00969 | 0.057 | -99.715
-11 | -0.987 | 0.0122 | 0.057 | -80.854
-10.5 | -1 | 0.01158 | 0.057 | -86.368
-10 | -1.009 | 0.01104 | 0.057 | -91.385
-9.5 | -1.012 | 0.01055 | 0.057 | -95.869
-9 | -1.008 | 0.01007 | 0.056 | -100.151
-8.5 | -0.999 | 0.0097 | 0.056 | -103.002
-8 | -0.983 | 0.00932 | 0.056 | -105.427
-7.5 | -0.961 | 0.00899 | 0.055 | -106.853
-7 | -0.933 | 0.00868 | 0.055 | -107.501
-6.5 | -0.899 | 0.00843 | 0.055 | -106.674
-6 | -0.86 | 0.00816 | 0.054 | -105.426
-5.5 | -0.817 | 0.00785 | 0.054 | -104.123
-5 | -0.771 | 0.00764 | 0.054 | -100.849
-4.5 | -0.721 | 0.00722 | 0.053 | -99.81
-4 | -0.668 | 0.00694 | 0.053 | -96.202
-3.5 | -0.613 | 0.00674 | 0.053 | -90.992
-3 | -0.557 | 0.00653 | 0.052 | -85.331
-2.5 | -0.499 | 0.00634 | 0.052 | -78.757
-2 | -0.441 | 0.00617 | 0.051 | -71.419
-1.5 | -0.383 | 0.00608 | 0.051 | -62.912
-1 | -0.324 | 0.00597 | 0.051 | -54.215
-0.5 | -0.265 | 0.0059 | 0.05 | -44.955
0 | -0.206 | 0.00584 | 0.05 | -35.378
0.5 | -0.148 | 0.00581 | 0.049 | -25.396
1 | -0.089 | 0.00579 | 0.049 | -15.329
1.5 | -0.03 | 0.00582 | 0.049 | -5.139
2 | 0.029 | 0.00583 | 0.048 | 4.97
2.5 | 0.088 | 0.00587 | 0.048 | 14.963
3 | 0.147 | 0.00594 | 0.047 | 24.678
3.5 | 0.205 | 0.00604 | 0.047 | 33.955
4 | 0.263 | 0.00612 | 0.046 | 43.021
4.5 | 0.321 | 0.00628 | 0.046 | 51.041
5 | 0.377 | 0.00639 | 0.045 | 58.995
5.5 | 0.432 | 0.00658 | 0.045 | 65.729
6 | 0.486 | 0.00689 | 0.044 | 70.476
6.5 | 0.537 | 0.00703 | 0.044 | 76.466
7 | 0.586 | 0.00728 | 0.043 | 80.508
7.5 | 0.631 | 0.00746 | 0.043 | 84.684
8 | 0.673 | 0.00766 | 0.042 | 87.867
8.5 | 0.711 | 0.00796 | 0.042 | 89.329
9 | 0.745 | 0.00829 | 0.041 | 89.829
9.5 | 0.774 | 0.00859 | 0.041 | 90.08
10 | 0.798 | 0.00899 | 0.04 | 88.672
10.5 | 0.816 | 0.00952 | 0.04 | 85.746
11 | 0.82 | 0.00994 | 0.039 | 82.466
11.5 | 0.823 | 0.01071 | 0.038 | 76.869
12 | 0.82 | 0.01185 | 0.037 | 69.229
12.5 | 0.812 | 0.01334 | 0.037 | 60.832
13 | 0.799 | 0.01531 | 0.036 | 52.197
13.5 | 0.782 | 0.01805 | 0.035 | 43.312
14 | 0.759 | 0.02219 | 0.034 | 34.215
14.5 | 0.733 | 0.0279 | 0.032 | 26.271
15 | 0.704 | 0.0354 | 0.031 | 19.902
15.5 | 0.676 | 0.04356 | 0.03 | 15.523
16 | 0.647 | 0.05343 | 0.028 | 12.105
16.5 | 0.612 | 0.07076 | 0.026 | 8.646

## 122. Re 14M Mach 0.00 (2)
BIGFOIL.COM POLAR EXPORT
e230
EPPLER 230 |  |  |  | Cl Max: | 1.6157 | at alpha= | 18.5 | deg
XFOIL ncrit=9 |  |  |  | L/D Max: | 112.173 | at alpha= | 12.5 | deg
Re: | 14000000 |  |  | Cd Min: | 0.05605 | at alpha= | 20 | deg
Mach: | 0 |  |  | Cl=0 at alpha= | 1.5699 | deg
|  |  |  | @ Cl=0.1, Cd= | 0.0048626
|  |  |  | @ Cl=0.4, Cd= | 0.0056059
|  |  |  | @ Cl=0.6, Cd= | 0.0059378
alpha (deg) | Cl | Cd | Cm | Cl/Cd
-20 | -1.8723 | 0.03867 | -0.009 | -48.4174
-19.5 | -1.8734 | 0.03406 | -0.0083 | -55.0029
-19 | -1.8776 | 0.02987 | -0.0058 | -62.8591
-18.5 | -1.8698 | 0.02715 | -0.0027 | -68.8692
-18 | -1.8611 | 0.02486 | 0.0015 | -74.8632
-17.5 | -1.8599 | 0.02247 | 0.0076 | -82.7726
-17 | -1.8432 | 0.02116 | 0.0127 | -87.1078
-16.5 | -1.825 | 0.02016 | 0.0184 | -90.5258
-16 | -1.7961 | 0.0191 | 0.0222 | -94.0366
-15.5 | -1.7595 | 0.01818 | 0.0248 | -96.7822
-15 | -1.7215 | 0.01721 | 0.0272 | -100.0291
-14.5 | -1.6767 | 0.01669 | 0.0287 | -100.4614
-14 | -1.6334 | 0.01594 | 0.0304 | -102.4718
-13.5 | -1.5907 | 0.01502 | 0.0322 | -105.9055
-13 | -1.5446 | 0.01434 | 0.0335 | -107.7127
-12.5 | -1.4979 | 0.01365 | 0.0348 | -109.7363
-12 | -1.4504 | 0.01296 | 0.036 | -111.9136
-11.5 | -1.4008 | 0.01246 | 0.0369 | -112.4238
-10.5 | -1.305 | 0.01129 | 0.0395 | -115.589
-10 | -1.2558 | 0.01076 | 0.0406 | -116.71
-9.5 | -1.2049 | 0.01029 | 0.0415 | -117.0943
-9 | -1.1554 | 0.00956 | 0.0426 | -120.8577
-8.5 | -1.105 | 0.0089 | 0.0436 | -124.1573
-8 | -1.0532 | 0.00838 | 0.0443 | -125.6802
-7.5 | -1.0003 | 0.00796 | 0.0449 | -125.6658
-7 | -0.9469 | 0.00759 | 0.0454 | -124.7563
-6.5 | -0.893 | 0.00727 | 0.0458 | -122.8336
-6 | -0.8382 | 0.00704 | 0.0461 | -119.0625
-5 | -0.728 | 0.00665 | 0.0464 | -109.4737
-4.5 | -0.6727 | 0.00645 | 0.0466 | -104.2946
-4 | -0.6172 | 0.00627 | 0.0468 | -98.437
-3.5 | -0.5615 | 0.00611 | 0.0469 | -91.8985
-3 | -0.5075 | 0.00574 | 0.0473 | -88.4146
-2.5 | -0.453 | 0.00544 | 0.0476 | -83.2721
-2 | -0.3981 | 0.00521 | 0.0478 | -76.4107
-1.5 | -0.3424 | 0.00506 | 0.0479 | -67.668
-1 | -0.288 | 0.0048 | 0.0481 | -60
-0.5 | -0.2318 | 0.00474 | 0.0481 | -48.903
0 | -0.1757 | 0.00469 | 0.0481 | -37.4627
0.5 | -0.1198 | 0.00465 | 0.048 | -25.7634
1 | -0.0637 | 0.00464 | 0.048 | -13.7284
1.5 | -0.0078 | 0.00467 | 0.048 | -1.6702
2 | 0.048 | 0.00475 | 0.0479 | 10.1053
2.5 | 0.1034 | 0.00487 | 0.048 | 21.232
3 | 0.1588 | 0.00494 | 0.048 | 32.1457
3.5 | 0.2139 | 0.00511 | 0.0481 | 41.8591
4 | 0.2688 | 0.00529 | 0.0482 | 50.8129
4.5 | 0.3234 | 0.00548 | 0.0484 | 59.0146
5 | 0.3783 | 0.00557 | 0.0485 | 67.9174
5.5 | 0.4327 | 0.00566 | 0.0488 | 76.4488
6 | 0.4864 | 0.00574 | 0.0492 | 84.7387
6.5 | 0.5393 | 0.0058 | 0.0498 | 92.9828
7 | 0.5898 | 0.00588 | 0.0509 | 100.3061
7.5 | 0.6445 | 0.00619 | 0.051 | 104.1195
8 | 0.6978 | 0.00655 | 0.0514 | 106.5344
8.5 | 0.7531 | 0.00698 | 0.0513 | 107.894
9 | 0.8101 | 0.00747 | 0.0507 | 108.4471
9.5 | 0.8644 | 0.00809 | 0.0506 | 106.848
10 | 0.9195 | 0.00848 | 0.0503 | 108.4316
10.5 | 0.9742 | 0.00901 | 0.0501 | 108.1243
11 | 1.0353 | 0.00944 | 0.0483 | 109.6716
11.5 | 1.0963 | 0.00992 | 0.0465 | 110.5141
12 | 1.1576 | 0.01039 | 0.0446 | 111.4148
12.5 | 1.2182 | 0.01086 | 0.0429 | 112.1731
13 | 1.276 | 0.01152 | 0.0415 | 110.7639
13.5 | 1.3317 | 0.01206 | 0.0406 | 110.4229
14 | 1.3852 | 0.01271 | 0.0401 | 108.9851
14.5 | 1.4371 | 0.01348 | 0.0397 | 106.6098
15 | 1.4862 | 0.01448 | 0.0395 | 102.6381
15.5 | 1.5322 | 0.01573 | 0.0396 | 97.4062
16 | 1.5759 | 0.01706 | 0.0399 | 92.374
16.5 | 1.6025 | 0.01881 | 0.0429 | 85.194
17 | 1.5991 | 0.02048 | 0.0511 | 78.0811
17.5 | 1.6043 | 0.02247 | 0.0555 | 71.3974
18 | 1.6069 | 0.0259 | 0.0572 | 62.0425
18.5 | 1.6157 | 0.02955 | 0.0572 | 54.6768
19 | 1.6155 | 0.03474 | 0.0556 | 46.5026
19.5 | 1.5787 | 0.04534 | 0.0503 | 34.8191
20 | 1.5484 | 0.05605 | 0.0443 | 27.6253

## 123. Re 14M Mach 0.10 (1)
BIGFOIL.COM POLAR EXPORT
e230
EPPLER 230 |  |  |  | Cl Max: | 0.81 | at alpha= | 11 | deg
JavaFoil+Calcfoil stall+Eppler ext transition |  |  |  | L/D Max: | 105.541 | at alpha= | 10.5 | deg
Re: | 14000000 |  |  | Cd Min: | 0.0058 | at alpha= | 1 | deg
Mach: | 0.1 |  |  | Cl=0 at alpha= | 1.7542 | deg
|  |  |  | @ Cl=0.1, Cd= | 0.0058902
|  |  |  | @ Cl=0.4, Cd= | 0.0064773
|  |  |  | @ Cl=0.6, Cd= | 0.05923
alpha (deg) | Cl | Cd | Cm | Cl/Cd
-14.5 | -0.668 | 0.03932 | 0.052 | -16.979
-14 | -0.722 | 0.02818 | 0.054 | -25.617
-13.5 | -0.777 | 0.0208 | 0.056 | -37.345
-13 | -0.828 | 0.01694 | 0.057 | -48.845
-12.5 | -0.87 | 0.01536 | 0.058 | -56.646
-12 | -0.908 | 0.01394 | 0.058 | -65.177
-11.5 | -0.937 | 0.00985 | 0.058 | -95.212
-11 | -0.963 | 0.01042 | 0.058 | -92.406
-10.5 | -0.982 | 0.01175 | 0.057 | -83.574
-10 | -0.995 | 0.01119 | 0.057 | -88.858
-9.5 | -1.001 | 0.0107 | 0.057 | -93.545
-9 | -1.001 | 0.01019 | 0.057 | -98.201
-8.5 | -0.994 | 0.00978 | 0.056 | -101.637
-8 | -0.981 | 0.0094 | 0.056 | -104.354
-7.5 | -0.96 | 0.00906 | 0.056 | -106.032
-7 | -0.934 | 0.00874 | 0.055 | -106.821
-6.5 | -0.901 | 0.00848 | 0.055 | -106.214
-6 | -0.863 | 0.00821 | 0.055 | -105.12
-5.5 | -0.821 | 0.00789 | 0.054 | -104.004
-5 | -0.774 | 0.00768 | 0.054 | -100.836
-4.5 | -0.724 | 0.00733 | 0.054 | -98.752
-4 | -0.671 | 0.00698 | 0.053 | -96.122
-3.5 | -0.616 | 0.00679 | 0.053 | -90.837
-3 | -0.56 | 0.00654 | 0.052 | -85.601
-2.5 | -0.502 | 0.00635 | 0.052 | -78.948
-2 | -0.443 | 0.00619 | 0.052 | -71.605
-1.5 | -0.384 | 0.00607 | 0.051 | -63.382
-1 | -0.326 | 0.00599 | 0.051 | -54.348
-0.5 | -0.267 | 0.00592 | 0.05 | -45.062
0 | -0.208 | 0.00584 | 0.05 | -35.515
0.5 | -0.148 | 0.00582 | 0.05 | -25.502
1 | -0.089 | 0.0058 | 0.049 | -15.396
1.5 | -0.03 | 0.00582 | 0.049 | -5.161
2 | 0.029 | 0.00583 | 0.048 | 4.998
2.5 | 0.088 | 0.00588 | 0.048 | 15.008
3 | 0.147 | 0.00593 | 0.047 | 24.846
3.5 | 0.206 | 0.00604 | 0.047 | 34.137
4 | 0.265 | 0.00613 | 0.047 | 43.177
4.5 | 0.322 | 0.00629 | 0.046 | 51.269
5 | 0.379 | 0.00642 | 0.046 | 59.072
5.5 | 0.434 | 0.00657 | 0.045 | 66.16
6 | 0.488 | 0.00697 | 0.045 | 70.002
6.5 | 0.539 | 0.0071 | 0.044 | 75.944
7 | 0.588 | 0.00728 | 0.044 | 80.749
7.5 | 0.633 | 0.00747 | 0.043 | 84.739
8 | 0.675 | 0.00776 | 0.043 | 86.953
8.5 | 0.712 | 0.00798 | 0.042 | 89.23
9 | 0.744 | 0.00831 | 0.042 | 89.526
9.5 | 0.772 | 0.00866 | 0.041 | 89.131
10 | 0.794 | 0.00914 | 0.041 | 86.857
10.5 | 0.804 | 0.00762 | 0.04 | 105.541
11 | 0.81 | 0.01016 | 0.039 | 79.685
11.5 | 0.81 | 0.011 | 0.038 | 73.654
12 | 0.803 | 0.01228 | 0.038 | 65.41
12.5 | 0.791 | 0.01395 | 0.037 | 56.692
13 | 0.774 | 0.01626 | 0.036 | 47.585
13.5 | 0.752 | 0.01942 | 0.035 | 38.707
14 | 0.725 | 0.02429 | 0.033 | 29.84
14.5 | 0.694 | 0.03102 | 0.032 | 22.377
15 | 0.662 | 0.03957 | 0.031 | 16.728
15.5 | 0.63 | 0.04854 | 0.029 | 12.987
16 | 0.598 | 0.05923 | 0.028 | 10.101

## 124. Re 14M Mach 0.10 (2)
BIGFOIL.COM POLAR EXPORT
e230
EPPLER 230 |  |  |  | Cl Max: | 1.5782 | at alpha= | 16 | deg
XFOIL ncrit=9 |  |  |  | L/D Max: | 110.856 | at alpha= | 12.5 | deg
Re: | 14000000 |  |  | Cd Min: | 0.09787 | at alpha= | 20 | deg
Mach: | 0.1 |  |  | Cl=0 at alpha= | 1.5677 | deg
|  |  |  | @ Cl=0.1, Cd= | 0.004861
|  |  |  | @ Cl=0.4, Cd= | 0.0056115
|  |  |  | @ Cl=0.6, Cd= | 0.0059454
alpha (deg) | Cl | Cd | Cm | Cl/Cd
-20 | -1.7202 | 0.0627 | -0.0013 | -27.4354
-19.5 | -1.827 | 0.04182 | -0.0111 | -43.6872
-19 | -1.8432 | 0.03522 | -0.011 | -52.3339
-18.5 | -1.8452 | 0.03094 | -0.009 | -59.638
-18 | -1.8434 | 0.02761 | -0.0055 | -66.7657
-17.5 | -1.8489 | 0.02438 | 0.0001 | -75.8368
-17 | -1.8368 | 0.02256 | 0.0054 | -81.4184
-16.5 | -1.8194 | 0.02124 | 0.0109 | -85.6591
-16 | -1.8033 | 0.02007 | 0.0173 | -89.8505
-15.5 | -1.7693 | 0.01902 | 0.0207 | -93.0231
-15 | -1.7329 | 0.01792 | 0.0237 | -96.702
-14.5 | -1.688 | 0.01734 | 0.0255 | -97.3472
-14 | -1.6449 | 0.01651 | 0.0276 | -99.6305
-13.5 | -1.6025 | 0.01551 | 0.0297 | -103.3204
-13 | -1.556 | 0.01478 | 0.0314 | -105.2774
-12.5 | -1.509 | 0.01404 | 0.0329 | -107.4786
-12 | -1.4611 | 0.01331 | 0.0343 | -109.7746
-11.5 | -1.4107 | 0.01279 | 0.0354 | -110.2971
-10.5 | -1.3141 | 0.01153 | 0.0384 | -113.9722
-10 | -1.2644 | 0.01098 | 0.0397 | -115.1548
-9.5 | -1.213 | 0.01048 | 0.0406 | -115.7443
-9 | -1.1625 | 0.00981 | 0.0418 | -118.5015
-8.5 | -1.1122 | 0.00905 | 0.043 | -122.895
-8 | -1.0601 | 0.00848 | 0.0439 | -125.0118
-7.5 | -1.0068 | 0.00804 | 0.0446 | -125.2239
-7 | -0.953 | 0.00764 | 0.0452 | -124.7382
-6.5 | -0.8986 | 0.00731 | 0.0457 | -122.9275
-6 | -0.8435 | 0.00706 | 0.046 | -119.4759
-5.5 | -0.7879 | 0.00686 | 0.0462 | -114.8542
-5 | -0.7323 | 0.00667 | 0.0464 | -109.7901
-4.5 | -0.6766 | 0.00646 | 0.0467 | -104.7368
-4 | -0.6207 | 0.00628 | 0.0468 | -98.8376
-3.5 | -0.5646 | 0.00612 | 0.047 | -92.2549
-3 | -0.5102 | 0.00576 | 0.0474 | -88.5764
-2.5 | -0.4554 | 0.00545 | 0.0477 | -83.5596
-2 | -0.4001 | 0.00521 | 0.0479 | -76.7946
-1.5 | -0.3442 | 0.00506 | 0.048 | -68.0237
-1 | -0.2894 | 0.0048 | 0.0483 | -60.2917
-0.5 | -0.2329 | 0.00474 | 0.0483 | -49.135
0 | -0.1765 | 0.00469 | 0.0483 | -37.6333
0.5 | -0.1202 | 0.00466 | 0.0482 | -25.794
1 | -0.0638 | 0.00464 | 0.0482 | -13.75
1.5 | -0.0076 | 0.00467 | 0.0482 | -1.6274
2 | 0.0485 | 0.00475 | 0.0482 | 10.2105
2.5 | 0.1042 | 0.00487 | 0.0482 | 21.3963
3 | 0.16 | 0.00494 | 0.0482 | 32.3887
4.5 | 0.3255 | 0.00549 | 0.0487 | 59.2896
5 | 0.3808 | 0.00558 | 0.0489 | 68.2437
5.5 | 0.4357 | 0.00567 | 0.0491 | 76.843
6 | 0.4897 | 0.00575 | 0.0496 | 85.1652
6.5 | 0.5429 | 0.00582 | 0.0502 | 93.2818
7 | 0.5939 | 0.00591 | 0.0514 | 100.4907
7.5 | 0.6491 | 0.00623 | 0.0516 | 104.1894
8 | 0.7028 | 0.00661 | 0.0521 | 106.3238
8.5 | 0.7588 | 0.00705 | 0.052 | 107.6312
9 | 0.8162 | 0.00759 | 0.0514 | 107.5362
9.5 | 0.8713 | 0.00821 | 0.0514 | 106.1267
10 | 0.9272 | 0.00859 | 0.0512 | 107.9395
10.5 | 0.9828 | 0.00915 | 0.0509 | 107.4098
11 | 1.0448 | 0.00959 | 0.0493 | 108.9468
11.5 | 1.1067 | 0.01009 | 0.0476 | 109.6829
12 | 1.169 | 0.0106 | 0.0458 | 110.283
12.5 | 1.2305 | 0.0111 | 0.0442 | 110.8559
13 | 1.289 | 0.01181 | 0.043 | 109.1448
13.5 | 1.3453 | 0.01242 | 0.0424 | 108.3172
14 | 1.3992 | 0.01322 | 0.042 | 105.8396
14.5 | 1.4502 | 0.01427 | 0.0419 | 101.6258
15 | 1.4978 | 0.0156 | 0.0421 | 96.0128
15.5 | 1.5421 | 0.01711 | 0.0426 | 90.1286
16 | 1.5782 | 0.01877 | 0.0442 | 84.081
16.5 | 1.5727 | 0.02078 | 0.0527 | 75.6833
17 | 1.5605 | 0.0238 | 0.0585 | 65.5672
17.5 | 1.5665 | 0.0273 | 0.0596 | 57.381
18 | 1.5427 | 0.03493 | 0.0574 | 44.1655
18.5 | 1.5536 | 0.03958 | 0.0554 | 39.2521
19 | 1.5136 | 0.05147 | 0.0486 | 29.4074
19.5 | 1.4068 | 0.0747 | 0.0344 | 18.8327
20 | 1.3113 | 0.09787 | 0.021 | 13.3984

## 125. Re 14M Mach 0.25 (1)
BIGFOIL.COM POLAR EXPORT
e230
EPPLER 230 |  |  |  | Cl Max: | 0.749 | at alpha= | 9.5 | deg
JavaFoil+Calcfoil stall+Eppler ext transition |  |  |  | L/D Max: | 84.651 | at alpha= | 8 | deg
Re: | 14000000 |  |  | Cd Min: | 0.00584 | at alpha= | 1 | deg
Mach: | 0.25 |  |  | Cl=0 at alpha= | 1.7541 | deg
|  |  |  | @ Cl=0.1, Cd= | 0.0059505
|  |  |  | @ Cl=0.4, Cd= | 0.06106
|  |  |  | @ Cl=0.6, Cd= | 0.06106
alpha (deg) | Cl | Cd | Cm | Cl/Cd
-13 | -0.396 | 0.04075 | 0.051 | -9.721
-12.5 | -0.498 | 0.02494 | 0.055 | -19.973
-12 | -0.591 | 0.01899 | 0.057 | -31.095
-11.5 | -0.685 | 0.01486 | 0.059 | -46.073
-11 | -0.756 | 0.01368 | 0.059 | -55.243
-10.5 | -0.817 | 0.00969 | 0.059 | -84.342
-10 | -0.869 | 0.01218 | 0.059 | -71.354
-9.5 | -0.908 | 0.01147 | 0.058 | -79.173
-9 | -0.936 | 0.01089 | 0.058 | -85.949
-8.5 | -0.952 | 0.01037 | 0.058 | -91.837
-8 | -0.957 | 0.00988 | 0.057 | -96.881
-7.5 | -0.951 | 0.00947 | 0.057 | -100.458
-7 | -0.935 | 0.00908 | 0.057 | -103.026
-6.5 | -0.91 | 0.00878 | 0.056 | -103.595
-6 | -0.877 | 0.00846 | 0.056 | -103.669
-5.5 | -0.837 | 0.0081 | 0.056 | -103.313
-5 | -0.792 | 0.00785 | 0.055 | -100.865
-4.5 | -0.742 | 0.00744 | 0.055 | -99.666
-4 | -0.689 | 0.00715 | 0.055 | -96.257
-3.5 | -0.633 | 0.00687 | 0.054 | -92.061
-3 | -0.575 | 0.00663 | 0.054 | -86.718
-2.5 | -0.515 | 0.00643 | 0.054 | -80.091
-2 | -0.455 | 0.00623 | 0.053 | -73.037
-1.5 | -0.395 | 0.00613 | 0.053 | -64.441
-1 | -0.335 | 0.00604 | 0.052 | -55.38
-0.5 | -0.274 | 0.00595 | 0.052 | -46.039
0 | -0.213 | 0.00589 | 0.051 | -36.23
0.5 | -0.152 | 0.00587 | 0.051 | -25.998
1 | -0.092 | 0.00584 | 0.051 | -15.7
1.5 | -0.031 | 0.00585 | 0.05 | -5.276
2 | 0.03 | 0.00589 | 0.05 | 5.083
2.5 | 0.091 | 0.00594 | 0.049 | 15.267
3 | 0.151 | 0.00601 | 0.049 | 25.186
3.5 | 0.212 | 0.0061 | 0.048 | 34.736
4 | 0.272 | 0.0062 | 0.048 | 43.823
4.5 | 0.331 | 0.00636 | 0.047 | 52.073
5 | 0.389 | 0.00655 | 0.047 | 59.381
5.5 | 0.445 | 0.0069 | 0.046 | 64.491
6 | 0.499 | 0.00708 | 0.046 | 70.519
6.5 | 0.55 | 0.00722 | 0.045 | 76.24
7 | 0.598 | 0.00749 | 0.045 | 79.784
7.5 | 0.641 | 0.00778 | 0.044 | 82.371
8 | 0.678 | 0.00801 | 0.044 | 84.651
8.5 | 0.709 | 0.00844 | 0.043 | 84.033
9 | 0.733 | 0.00882 | 0.043 | 83.068
9.5 | 0.749 | 0.00934 | 0.042 | 80.152
10 | 0.748 | 0.00981 | 0.041 | 76.251
10.5 | 0.741 | 0.01062 | 0.041 | 69.739
11 | 0.724 | 0.01169 | 0.04 | 61.923
11.5 | 0.697 | 0.01315 | 0.039 | 53.015
12 | 0.659 | 0.01565 | 0.038 | 42.135
12.5 | 0.613 | 0.01911 | 0.036 | 32.103
13 | 0.556 | 0.02648 | 0.035 | 20.998
13.5 | 0.489 | 0.04097 | 0.032 | 11.939
14 | 0.432 | 0.04772 | 0.031 | 9.045
14.5 | 0.366 | 0.06106 | 0.029 | 5.997

## 126. Re 14M Mach 0.25 (2)
BIGFOIL.COM POLAR EXPORT
e230
EPPLER 230 |  |  |  | Cl Max: | 1.3772 | at alpha= | 13.5 | deg
XFOIL ncrit=9 |  |  |  | L/D Max: | 105.455 | at alpha= | 8 | deg
Re: | 14000000 |  |  | Cd Min: | 0.16024 | at alpha= | -18 | deg
Mach: | 0.25 |  |  | Cl=0 at alpha= | 1.5582 | deg
|  |  |  | @ Cl=0.1, Cd= | 0.004872
|  |  |  | @ Cl=0.4, Cd= | 0.0056497
|  |  |  | @ Cl=0.6, Cd= | 0.0060333
alpha (deg) | Cl | Cd | Cm | Cl/Cd
-18 | -1.1343 | 0.16024 | 0.0645 | -7.0788
-17.5 | -1.1965 | 0.13612 | 0.048 | -8.79
-17 | -1.2395 | 0.11743 | 0.0357 | -10.5552
-16.5 | -1.2794 | 0.10015 | 0.0247 | -12.7748
-16 | -1.3226 | 0.08263 | 0.0136 | -16.0063
-15.5 | -1.358 | 0.06679 | 0.0032 | -20.3324
-15 | -1.398 | 0.0516 | -0.0071 | -27.093
-14.5 | -1.4202 | 0.04178 | -0.0118 | -33.9923
-14 | -1.4559 | 0.03356 | -0.0115 | -43.382
-13.5 | -1.4978 | 0.02748 | -0.0046 | -54.5051
-13 | -1.5218 | 0.02387 | 0.0061 | -63.7537
-12.5 | -1.521 | 0.02039 | 0.0147 | -74.5954
-12 | -1.4953 | 0.01762 | 0.0203 | -84.8638
-11.5 | -1.4526 | 0.01601 | 0.024 | -90.7308
-11 | -1.4055 | 0.01469 | 0.0271 | -95.6773
-10.5 | -1.3588 | 0.01353 | 0.0303 | -100.4287
-10 | -1.3088 | 0.01266 | 0.033 | -103.3807
-9.5 | -1.2553 | 0.01193 | 0.035 | -105.2221
-9 | -1.2028 | 0.01105 | 0.0371 | -108.8507
-8.5 | -1.1499 | 0.01018 | 0.039 | -112.9568
-8 | -1.0982 | 0.00913 | 0.0411 | -120.2848
-7.5 | -1.0431 | 0.00848 | 0.0425 | -123.0071
-7 | -0.987 | 0.00796 | 0.0437 | -123.995
-6.5 | -0.93 | 0.00756 | 0.0447 | -123.0159
-6 | -0.8725 | 0.00722 | 0.0454 | -120.8449
-5.5 | -0.8144 | 0.00698 | 0.046 | -116.6762
-5 | -0.7563 | 0.00677 | 0.0464 | -111.7134
-4.5 | -0.6982 | 0.00656 | 0.0469 | -106.4329
-4 | -0.6401 | 0.00636 | 0.0472 | -100.6447
-3.5 | -0.5818 | 0.00619 | 0.0475 | -93.9903
-3 | -0.5252 | 0.00583 | 0.048 | -90.0858
-2.5 | -0.4687 | 0.00549 | 0.0485 | -85.3734
-2 | -0.4116 | 0.00525 | 0.0488 | -78.4
-1.5 | -0.3539 | 0.00508 | 0.049 | -69.6654
-1 | -0.2974 | 0.00482 | 0.0493 | -61.7012
-0.5 | -0.2391 | 0.00476 | 0.0493 | -50.2311
0 | -0.1809 | 0.0047 | 0.0493 | -38.4894
0.5 | -0.1229 | 0.00467 | 0.0494 | -26.3169
1 | -0.0647 | 0.00465 | 0.0493 | -13.914
2 | 0.0512 | 0.00477 | 0.0493 | 10.7338
2.5 | 0.1086 | 0.00489 | 0.0494 | 22.2086
3 | 0.1663 | 0.00497 | 0.0495 | 33.4608
3.5 | 0.2234 | 0.00519 | 0.0497 | 43.0443
4 | 0.2801 | 0.00546 | 0.05 | 51.3004
4.5 | 0.3376 | 0.00553 | 0.0503 | 61.0488
5 | 0.395 | 0.00564 | 0.0506 | 70.0355
5.5 | 0.4518 | 0.00575 | 0.0511 | 78.5739
6 | 0.5082 | 0.00583 | 0.0518 | 87.1698
6.5 | 0.5633 | 0.00591 | 0.0528 | 95.313
7 | 0.6169 | 0.00609 | 0.0543 | 101.2972
7.5 | 0.6749 | 0.00647 | 0.0548 | 104.3122
8 | 0.7308 | 0.00693 | 0.0557 | 105.4545
8.5 | 0.7906 | 0.00755 | 0.0558 | 104.7152
9 | 0.8503 | 0.00834 | 0.0559 | 101.9544
9.5 | 0.9109 | 0.0089 | 0.0559 | 102.3483
10 | 0.97 | 0.00935 | 0.0564 | 103.7433
10.5 | 1.0316 | 0.01009 | 0.0564 | 102.2398
11 | 1.0983 | 0.01077 | 0.0553 | 101.9777
11.5 | 1.1647 | 0.01173 | 0.0543 | 99.2924
12 | 1.2304 | 0.0129 | 0.0534 | 95.3798
12.5 | 1.2911 | 0.01458 | 0.0529 | 88.5528
13 | 1.3393 | 0.01734 | 0.0534 | 77.2376
13.5 | 1.3772 | 0.02053 | 0.0545 | 67.0823
14 | 1.3574 | 0.0246 | 0.0616 | 55.1789
14.5 | 1.3409 | 0.02924 | 0.0648 | 45.8584
15 | 1.3042 | 0.039 | 0.0603 | 33.441
15.5 | 1.2654 | 0.05187 | 0.0514 | 24.3956
16 | 1.2459 | 0.06271 | 0.0448 | 19.8676
16.5 | 1.1839 | 0.07994 | 0.0343 | 14.8099
17 | 1.142 | 0.09421 | 0.0265 | 12.1219
17.5 | 1.0862 | 0.11119 | 0.0168 | 9.7689
18 | 1.0088 | 0.13311 | 0.004 | 7.5787
18.5 | 0.9762 | 0.14793 | -0.0044 | 6.5991

## 127. Re 14M Mach 0.50 (1)
BIGFOIL.COM POLAR EXPORT
e230
EPPLER 230 |  |  |  | Cl Max: | 0.985 | at alpha= | 20 | deg
JavaFoil+Calcfoil stall+Eppler ext transition |  |  |  | L/D Max: | 68.898 | at alpha= | 6.5 | deg
Re: | 14000000 |  |  | Cd Min: | 0.00601 | at alpha= | 1 | deg
Mach: | 0.5 |  |  | Cl=0 at alpha= | 1.7537 | deg
|  |  |  | @ Cl=0.1, Cd= | 0.0061394
|  |  |  | @ Cl=0.4, Cd= | 0.0069067
|  |  |  | @ Cl=0.6, Cd= | 0.085952
alpha (deg) | Cl | Cd | Cm | Cl/Cd
-20 | -1.164 | 0.18448 | 0.045 | -6.311
-19.5 | -1.138 | 0.18276 | 0.044 | -6.227
-19 | -1.118 | 0.16003 | 0.046 | -6.986
-18.5 | -1.093 | 0.15071 | 0.046 | -7.249
-18 | -1.07 | 0.13318 | 0.046 | -8.035
-17.5 | -1.042 | 0.12896 | 0.045 | -8.077
-17 | -1.012 | 0.12729 | 0.044 | -7.947
-16.5 | -0.984 | 0.12275 | 0.043 | -8.015
-16 | -0.955 | 0.12027 | 0.042 | -7.944
-15.5 | -0.935 | 0.11211 | 0.044 | -8.343
-15 | -0.915 | 0.09941 | 0.046 | -9.207
-14.5 | -0.889 | 0.09433 | 0.045 | -9.422
-14 | -0.859 | 0.0913 | 0.044 | -9.41
-13.5 | -0.827 | 0.09026 | 0.042 | -9.163
-13 | -0.797 | 0.08653 | 0.04 | -9.215
-12.5 | -0.772 | 0.08854 | 0.04 | -8.724
-12 | -0.749 | 0.08051 | 0.041 | -9.298
-11.5 | -0.719 | 0.0774 | 0.04 | -9.296
-11 | -0.689 | 0.07502 | 0.037 | -9.181
-10.5 | -0.662 | 0.06989 | 0.036 | -9.472
-10 | -0.635 | 0.07062 | 0.036 | -8.995
-9.5 | -0.614 | 0.0611 | 0.04 | -10.053
-9 | -0.684 | 0.01865 | 0.061 | -36.661
-8.5 | -0.683 | 0.01362 | 0.064 | -50.139
-8 | -0.526 | 0.05682 | 0.031 | -9.25
-7.5 | -0.618 | 0.00947 | 0.064 | -65.265
-7 | -0.587 | 0.01138 | 0.064 | -51.523
-6.5 | -0.553 | 0.01051 | 0.063 | -52.664
-6 | -0.799 | 0.01017 | 0.063 | -78.587
-5.5 | -0.861 | 0.00941 | 0.062 | -91.537
-5 | -0.85 | 0.00879 | 0.062 | -96.729
-4.5 | -0.813 | 0.00836 | 0.062 | -97.18
-4 | -0.762 | 0.00785 | 0.061 | -97.125
-3.5 | -0.704 | 0.00737 | 0.061 | -95.512
-3 | -0.641 | 0.00706 | 0.06 | -90.768
-2.5 | -0.575 | 0.0068 | 0.06 | -84.559
-2 | -0.509 | 0.00656 | 0.059 | -77.543
-1.5 | -0.441 | 0.00639 | 0.059 | -69.025
-1 | -0.374 | 0.00627 | 0.058 | -59.573
-0.5 | -0.306 | 0.00615 | 0.058 | -49.764
0 | -0.238 | 0.00606 | 0.057 | -39.342
0.5 | -0.17 | 0.00604 | 0.057 | -28.233
1 | -0.102 | 0.00601 | 0.057 | -17.065
1.5 | -0.034 | 0.00603 | 0.056 | -5.723
2 | 0.033 | 0.0061 | 0.056 | 5.486
2.5 | 0.101 | 0.00614 | 0.055 | 16.495
3 | 0.169 | 0.00623 | 0.054 | 27.14
3.5 | 0.236 | 0.00639 | 0.054 | 37.008
4 | 0.303 | 0.00657 | 0.053 | 46.127
4.5 | 0.368 | 0.0068 | 0.053 | 54.157
5 | 0.431 | 0.00701 | 0.052 | 61.385
5.5 | 0.488 | 0.00757 | 0.052 | 64.51
6 | 0.538 | 0.00791 | 0.051 | 68.013
6.5 | 0.573 | 0.00832 | 0.051 | 68.898
7 | 0.575 | 0.00902 | 0.05 | 63.704
7.5 | 0.386 | 0.00958 | 0.05 | 40.311
8 | 0.413 | 0.01018 | 0.048 | 40.598
8.5 | 0.44 | 0.01206 | 0.047 | 36.433
9 | 0.421 | 0.03481 | 0.038 | 12.107
9.5 | 0.419 | 0.06495 | 0.023 | 6.445
10 | 0.496 | 0.02822 | 0.04 | 17.564
10.5 | 0.48 | 0.06276 | 0.029 | 7.646
11 | 0.501 | 0.07362 | 0.025 | 6.811
11.5 | 0.528 | 0.07986 | 0.025 | 6.613
12 | 0.554 | 0.07821 | 0.024 | 7.087
12.5 | 0.582 | 0.08322 | 0.024 | 6.99
13 | 0.61 | 0.08747 | 0.025 | 6.976
13.5 | 0.639 | 0.09011 | 0.026 | 7.094
14 | 0.666 | 0.0954 | 0.025 | 6.985
14.5 | 0.691 | 0.10598 | 0.024 | 6.516
15 | 0.718 | 0.10067 | 0.024 | 7.133
15.5 | 0.749 | 0.10119 | 0.025 | 7.398
16 | 0.779 | 0.1027 | 0.026 | 7.59
16.5 | 0.809 | 0.10546 | 0.026 | 7.669
17 | 0.836 | 0.11109 | 0.026 | 7.522
17.5 | 0.86 | 0.11958 | 0.025 | 7.188
18 | 0.876 | 0.14838 | 0.022 | 5.901
18.5 | 0.902 | 0.15292 | 0.022 | 5.897
19 | 0.929 | 0.15902 | 0.022 | 5.845
19.5 | 0.957 | 0.16007 | 0.022 | 5.98
20 | 0.985 | 0.16526 | 0.022 | 5.959

## 128. Re 14M Mach 0.50 (2)
BIGFOIL.COM POLAR EXPORT
e230
EPPLER 230 |  |  |  | Cl Max: | 0.8371 | at alpha= | 20 | deg
XFOIL ncrit=9 |  |  |  | L/D Max: | 93.6103 | at alpha= | 6.5 | deg
Re: | 14000000 |  |  | Cd Min: | 0.29921 | at alpha= | -20 | deg
Mach: | 0.5 |  |  | Cl=0 at alpha= | 1.5114 | deg
|  |  |  | @ Cl=0.1, Cd= | 0.0049326
|  |  |  | @ Cl=0.4, Cd= | 0.0058058
|  |  |  | @ Cl=0.6, Cd= | 0.0065026
alpha (deg) | Cl | Cd | Cm | Cl/Cd
-20 | -1.0789 | 0.29921 | 0.1509 | -3.6058
-19.5 | -1.0577 | 0.28976 | 0.1452 | -3.6503
-19 | -1.037 | 0.27997 | 0.1395 | -3.704
-18.5 | -1.0167 | 0.26981 | 0.1337 | -3.7682
-17.5 | -0.9758 | 0.2507 | 0.1224 | -3.8923
-17 | -0.9542 | 0.24218 | 0.1171 | -3.94
-16.5 | -0.9335 | 0.23298 | 0.1116 | -4.0068
-16 | -0.9136 | 0.22338 | 0.106 | -4.0899
-15.5 | -0.8952 | 0.21319 | 0.1003 | -4.1991
-15 | -0.8784 | 0.20256 | 0.0944 | -4.3365
-14.5 | -0.8641 | 0.19124 | 0.0881 | -4.5184
-14 | -0.853 | 0.17905 | 0.0814 | -4.764
-13.5 | -0.8457 | 0.16632 | 0.0742 | -5.0848
-13 | -0.8417 | 0.15336 | 0.0667 | -5.4884
-12.5 | -0.84 | 0.14048 | 0.0591 | -5.9795
-12 | -0.8442 | 0.12702 | 0.0509 | -6.6462
-11.5 | -0.8573 | 0.11266 | 0.0418 | -7.6096
-11 | -0.8706 | 0.09924 | 0.0333 | -8.7727
-10.5 | -0.892 | 0.08519 | 0.0244 | -10.4707
-10 | -0.9143 | 0.07112 | 0.016 | -12.8557
-9.5 | -0.9388 | 0.05516 | 0.0037 | -17.0196
-9 | -0.9704 | 0.04194 | -0.0074 | -23.1378
-8.5 | -1.0125 | 0.03406 | -0.007 | -29.727
-8 | -1.0539 | 0.0285 | 0.002 | -36.9789
-7.5 | -1.0777 | 0.0226 | 0.0127 | -47.6858
-7 | -1.075 | 0.01632 | 0.0224 | -65.8701
-6.5 | -1.0441 | 0.01186 | 0.031 | -88.0354
-6 | -0.9932 | 0.00944 | 0.0373 | -105.2119
-5.5 | -0.9316 | 0.00809 | 0.0417 | -115.1545
-5 | -0.8647 | 0.00738 | 0.0446 | -117.168
-4.5 | -0.7957 | 0.00701 | 0.0465 | -113.5093
-4 | -0.727 | 0.00672 | 0.0479 | -108.1845
-3.5 | -0.6587 | 0.00648 | 0.0491 | -101.6512
-3 | -0.5907 | 0.00628 | 0.05 | -94.0605
-2.5 | -0.5275 | 0.00571 | 0.0515 | -92.3818
-2 | -0.4622 | 0.00539 | 0.0523 | -85.7514
-1.5 | -0.3968 | 0.00517 | 0.0529 | -76.7505
-1 | -0.3318 | 0.00493 | 0.0534 | -67.3022
-0.5 | -0.2656 | 0.00483 | 0.0537 | -54.9896
0 | -0.1995 | 0.00477 | 0.0539 | -41.8239
0.5 | -0.1336 | 0.00473 | 0.054 | -28.2452
1 | -0.0676 | 0.00472 | 0.0542 | -14.322
1.5 | -0.0015 | 0.00473 | 0.0543 | -0.31712
2 | 0.064 | 0.00485 | 0.0545 | 13.1959
2.5 | 0.1294 | 0.005 | 0.0549 | 25.88
3 | 0.1953 | 0.00514 | 0.0554 | 37.9961
3.5 | 0.2605 | 0.00544 | 0.056 | 47.886
4 | 0.3264 | 0.00566 | 0.0569 | 57.6678
4.5 | 0.3934 | 0.00579 | 0.0579 | 67.9447
5 | 0.4601 | 0.00595 | 0.0593 | 77.3277
5.5 | 0.5273 | 0.00613 | 0.0609 | 86.0196
6 | 0.593 | 0.00644 | 0.0633 | 92.0807
6.5 | 0.6534 | 0.00698 | 0.0672 | 93.6103
7 | 0.7162 | 0.0083 | 0.0707 | 86.2892
7.5 | 0.7685 | 0.01082 | 0.0755 | 71.0259
8 | 0.8163 | 0.01665 | 0.0762 | 49.027
8.5 | 0.8133 | 0.0242 | 0.0778 | 33.6074
9 | 0.79 | 0.03572 | 0.065 | 22.1165
9.5 | 0.7774 | 0.05135 | 0.0457 | 15.1392
10 | 0.7568 | 0.06771 | 0.0313 | 11.1771
10.5 | 0.7314 | 0.07946 | 0.0252 | 9.2046
11 | 0.7104 | 0.09051 | 0.0199 | 7.8489
11.5 | 0.6934 | 0.10119 | 0.0152 | 6.8525
12 | 0.6759 | 0.11229 | 0.0107 | 6.0192
12.5 | 0.6594 | 0.12444 | 0.0056 | 5.2989
13 | 0.6523 | 0.13556 | 0.0011 | 4.8119
13.5 | 0.6476 | 0.147 | -0.0034 | 4.4054
14 | 0.6465 | 0.15841 | -0.0078 | 4.0812
14.5 | 0.6551 | 0.16765 | -0.0114 | 3.9075
15 | 0.6646 | 0.17713 | -0.0152 | 3.752
15.5 | 0.6794 | 0.18552 | -0.019 | 3.6621
16 | 0.6941 | 0.19437 | -0.0232 | 3.571
16.5 | 0.7107 | 0.203 | -0.0273 | 3.501
17 | 0.7242 | 0.21332 | -0.032 | 3.3949
17.5 | 0.7408 | 0.22277 | -0.0365 | 3.3254
18 | 0.7597 | 0.2313 | -0.041 | 3.2845
18.5 | 0.7783 | 0.2403 | -0.0456 | 3.2389
19 | 0.7994 | 0.24755 | -0.05 | 3.2292
19.5 | 0.8184 | 0.25682 | -0.0549 | 3.1867
20 | 0.8371 | 0.26711 | -0.06 | 3.1339

## 129. Re 16M Mach 0.00 (1)
BIGFOIL.COM POLAR EXPORT
e230
EPPLER 230 |  |  |  | Cl Max: | 0.825 | at alpha= | 11.5 | deg
JavaFoil+Calcfoil stall+Eppler ext transition |  |  |  | L/D Max: | 91.425 | at alpha= | 9.5 | deg
Re: | 16000000 |  |  | Cd Min: | 0.00577 | at alpha= | 1 | deg
Mach: | 0 |  |  | Cl=0 at alpha= | 1.7542 | deg
|  |  |  | @ Cl=0.1, Cd= | 0.0058861
|  |  |  | @ Cl=0.4, Cd= | 0.0064744
|  |  |  | @ Cl=0.6, Cd= | 0.0072629
alpha (deg) | Cl | Cd | Cm | Cl/Cd
-14.5 | -0.74 | 0.02892 | 0.054 | -25.583
-14 | -0.79 | 0.02165 | 0.056 | -36.463
-13.5 | -0.837 | 0.01753 | 0.057 | -47.727
-13 | -0.879 | 0.01537 | 0.058 | -57.212
-12.5 | -0.913 | 0.0143 | 0.058 | -63.896
-12 | -0.942 | 0.01333 | 0.058 | -70.703
-11.5 | -0.966 | 0.00948 | 0.058 | -101.889
-11 | -0.987 | 0.01193 | 0.057 | -82.705
-10.5 | -1 | 0.01134 | 0.057 | -88.243
-10 | -1.009 | 0.01082 | 0.057 | -93.263
-9.5 | -1.012 | 0.01038 | 0.057 | -97.437
-9 | -1.008 | 0.00991 | 0.056 | -101.775
-8.5 | -0.999 | 0.00952 | 0.056 | -104.95
-8 | -0.983 | 0.00917 | 0.056 | -107.197
-7.5 | -0.961 | 0.00884 | 0.055 | -108.631
-7 | -0.933 | 0.00855 | 0.055 | -109.113
-6.5 | -0.899 | 0.0083 | 0.055 | -108.318
-6 | -0.861 | 0.00804 | 0.054 | -106.995
-5.5 | -0.817 | 0.00775 | 0.054 | -105.463
-5 | -0.771 | 0.00753 | 0.054 | -102.367
-4.5 | -0.721 | 0.0072 | 0.053 | -100.097
-4 | -0.668 | 0.00693 | 0.053 | -96.36
-3.5 | -0.613 | 0.00668 | 0.053 | -91.808
-3 | -0.557 | 0.0065 | 0.052 | -85.648
-2.5 | -0.499 | 0.0063 | 0.052 | -79.228
-2 | -0.441 | 0.00616 | 0.051 | -71.611
-1.5 | -0.383 | 0.00604 | 0.051 | -63.297
-1 | -0.324 | 0.00596 | 0.051 | -54.39
-0.5 | -0.265 | 0.00586 | 0.05 | -45.24
0 | -0.206 | 0.00581 | 0.05 | -35.533
0.5 | -0.148 | 0.0058 | 0.049 | -25.447
1 | -0.089 | 0.00577 | 0.049 | -15.391
1.5 | -0.03 | 0.00579 | 0.049 | -5.159
2 | 0.029 | 0.00581 | 0.048 | 4.986
2.5 | 0.088 | 0.00588 | 0.048 | 14.935
3 | 0.147 | 0.00591 | 0.047 | 24.776
3.5 | 0.205 | 0.00601 | 0.047 | 34.146
4 | 0.263 | 0.00615 | 0.046 | 42.851
4.5 | 0.321 | 0.00624 | 0.046 | 51.394
5 | 0.377 | 0.00642 | 0.045 | 58.785
5.5 | 0.432 | 0.00655 | 0.045 | 66.045
6 | 0.486 | 0.00684 | 0.044 | 71.08
6.5 | 0.537 | 0.00703 | 0.044 | 76.428
7 | 0.586 | 0.00721 | 0.043 | 81.282
7.5 | 0.631 | 0.00738 | 0.043 | 85.605
8 | 0.673 | 0.0076 | 0.042 | 88.655
8.5 | 0.711 | 0.00789 | 0.042 | 90.121
9 | 0.745 | 0.00819 | 0.041 | 90.917
9.5 | 0.774 | 0.00846 | 0.041 | 91.425
10 | 0.798 | 0.0089 | 0.04 | 89.629
10.5 | 0.816 | 0.00935 | 0.04 | 87.243
11 | 0.821 | 0.00979 | 0.039 | 83.879
11.5 | 0.825 | 0.01049 | 0.038 | 78.645
12 | 0.822 | 0.01153 | 0.038 | 71.294
12.5 | 0.814 | 0.01296 | 0.037 | 62.839
13 | 0.801 | 0.01469 | 0.036 | 54.531
13.5 | 0.784 | 0.01723 | 0.035 | 45.505
14 | 0.762 | 0.02107 | 0.034 | 36.144
14.5 | 0.736 | 0.02641 | 0.033 | 27.869
15 | 0.707 | 0.0335 | 0.031 | 21.113
15.5 | 0.679 | 0.04129 | 0.03 | 16.447
16 | 0.649 | 0.05103 | 0.029 | 12.725
16.5 | 0.614 | 0.0682 | 0.027 | 9.002

## 130. Re 16M Mach 0.00 (2)
BIGFOIL.COM POLAR EXPORT
e230
EPPLER 230 |  |  |  | Cl Max: | 1.6629 | at alpha= | 19 | deg
XFOIL ncrit=9 |  |  |  | L/D Max: | 116.334 | at alpha= | 12.5 | deg
Re: | 16000000 |  |  | Cd Min: | 0.04259 | at alpha= | 20 | deg
Mach: | 0 |  |  | Cl=0 at alpha= | 1.5689 | deg
|  |  |  | @ Cl=0.1, Cd= | 0.0048632
|  |  |  | @ Cl=0.4, Cd= | 0.0055797
|  |  |  | @ Cl=0.6, Cd= | 0.0058887
alpha (deg) | Cl | Cd | Cm | Cl/Cd
-20 | -1.8413 | 0.04203 | -0.0086 | -43.8092
-19.5 | -1.9085 | 0.03105 | -0.0072 | -61.4654
-19 | -1.909 | 0.02757 | -0.004 | -69.2419
-18.5 | -1.9 | 0.02521 | -0.0002 | -75.3669
-18 | -1.8898 | 0.02323 | 0.0045 | -81.3517
-17.5 | -1.883 | 0.02132 | 0.0105 | -88.3208
-17 | -1.8662 | 0.02017 | 0.0161 | -92.5235
-16.5 | -1.8433 | 0.01921 | 0.0211 | -95.9552
-16 | -1.8095 | 0.01819 | 0.0241 | -99.4777
-15.5 | -1.7714 | 0.01731 | 0.0265 | -102.3339
-15 | -1.7319 | 0.01639 | 0.0288 | -105.6681
-14.5 | -1.6871 | 0.01582 | 0.0302 | -106.6435
-14 | -1.643 | 0.0151 | 0.0318 | -108.8079
-13.5 | -1.5991 | 0.01425 | 0.0335 | -112.2175
-13 | -1.5524 | 0.0136 | 0.0348 | -114.1471
-12.5 | -1.5051 | 0.01295 | 0.036 | -116.2239
-12 | -1.457 | 0.0123 | 0.0371 | -118.4553
-11.5 | -1.4071 | 0.01181 | 0.038 | -119.1448
-11 | -1.359 | 0.01134 | 0.0393 | -119.8413
-10.5 | -1.3111 | 0.01076 | 0.0406 | -121.8494
-10 | -1.2608 | 0.01026 | 0.0416 | -122.885
-9.5 | -1.2095 | 0.00981 | 0.0423 | -123.2926
-9 | -1.1582 | 0.0093 | 0.0431 | -124.5376
-8.5 | -1.1066 | 0.0088 | 0.0438 | -125.75
-8 | -1.0543 | 0.00832 | 0.0445 | -126.7188
-7.5 | -1.0017 | 0.00787 | 0.0451 | -127.2808
-7 | -0.9484 | 0.00748 | 0.0457 | -126.7914
-6.5 | -0.8945 | 0.00714 | 0.0461 | -125.2801
-6 | -0.8398 | 0.00691 | 0.0464 | -121.534
-5.5 | -0.7847 | 0.00672 | 0.0465 | -116.7708
-5 | -0.7294 | 0.00654 | 0.0467 | -111.5291
-4.5 | -0.6739 | 0.00636 | 0.0468 | -105.9591
-4 | -0.6184 | 0.00618 | 0.047 | -100.0647
-3.5 | -0.5627 | 0.00604 | 0.047 | -93.1623
-3 | -0.5083 | 0.0057 | 0.0474 | -89.1754
-2.5 | -0.4536 | 0.00542 | 0.0477 | -83.69
-2 | -0.3987 | 0.00517 | 0.0479 | -77.118
-1.5 | -0.3428 | 0.00505 | 0.0479 | -67.8812
-1 | -0.2884 | 0.00479 | 0.0482 | -60.2088
-0.5 | -0.2321 | 0.00474 | 0.0482 | -48.9662
0 | -0.1759 | 0.0047 | 0.0481 | -37.4255
0.5 | -0.1199 | 0.00466 | 0.0481 | -25.7296
1 | -0.0638 | 0.00462 | 0.048 | -13.8095
1.5 | -0.0077 | 0.0047 | 0.048 | -1.6383
2 | 0.0482 | 0.00477 | 0.0479 | 10.1048
2.5 | 0.1038 | 0.00487 | 0.0479 | 21.3142
3 | 0.1594 | 0.00494 | 0.0479 | 32.2672
3.5 | 0.2145 | 0.00513 | 0.048 | 41.8129
4 | 0.2694 | 0.00536 | 0.0481 | 50.2612
4.5 | 0.3246 | 0.00546 | 0.0482 | 59.4505
5 | 0.3797 | 0.00555 | 0.0483 | 68.4144
6 | 0.4889 | 0.00571 | 0.0487 | 85.6217
6.5 | 0.5426 | 0.00578 | 0.0491 | 93.8754
7 | 0.595 | 0.00587 | 0.0498 | 101.3629
7.5 | 0.6457 | 0.00606 | 0.0508 | 106.5512
8 | 0.6997 | 0.00642 | 0.0511 | 108.9875
8.5 | 0.7524 | 0.00686 | 0.0515 | 109.6793
9 | 0.8077 | 0.00733 | 0.0513 | 110.191
9.5 | 0.8642 | 0.00774 | 0.0508 | 111.6537
10 | 0.9186 | 0.00811 | 0.0507 | 113.2676
10.5 | 0.9711 | 0.00859 | 0.051 | 113.0501
11 | 1.0286 | 0.00901 | 0.0501 | 114.162
11.5 | 1.0894 | 0.00947 | 0.0484 | 115.037
12 | 1.1507 | 0.00994 | 0.0465 | 115.7646
12.5 | 1.2122 | 0.01042 | 0.0445 | 116.334
13 | 1.2712 | 0.01105 | 0.043 | 115.0407
13.5 | 1.328 | 0.01159 | 0.0418 | 114.5815
14 | 1.3817 | 0.01224 | 0.0413 | 112.884
14.5 | 1.4329 | 0.01304 | 0.041 | 109.885
15 | 1.4802 | 0.01425 | 0.0411 | 103.8737
15.5 | 1.5255 | 0.01554 | 0.0413 | 98.166
16 | 1.5699 | 0.01678 | 0.0416 | 93.5578
16.5 | 1.6107 | 0.01809 | 0.0422 | 89.0381
17 | 1.6369 | 0.01939 | 0.0455 | 84.4198
17.5 | 1.6381 | 0.02047 | 0.0531 | 80.0244
18 | 1.6448 | 0.0229 | 0.0563 | 71.8253
18.5 | 1.655 | 0.02586 | 0.0575 | 63.9985
19 | 1.6629 | 0.02962 | 0.0573 | 56.1411
20 | 1.646 | 0.04259 | 0.0522 | 38.6476

## 131. Re 16M Mach 0.10 (1)
BIGFOIL.COM POLAR EXPORT
e230
EPPLER 230 |  |  |  | Cl Max: | 0.811 | at alpha= | 11 | deg
JavaFoil+Calcfoil stall+Eppler ext transition |  |  |  | L/D Max: | 90.622 | at alpha= | 9 | deg
Re: | 16000000 |  |  | Cd Min: | 0.00578 | at alpha= | 1 | deg
Mach: | 0.1 |  |  | Cl=0 at alpha= | 1.7542 | deg
|  |  |  | @ Cl=0.1, Cd= | 0.0058742
|  |  |  | @ Cl=0.4, Cd= | 0.0064773
|  |  |  | @ Cl=0.6, Cd= | 0.0073353
alpha (deg) | Cl | Cd | Cm | Cl/Cd
-14.5 | -0.675 | 0.03514 | 0.053 | -19.196
-14 | -0.729 | 0.0253 | 0.055 | -28.808
-13.5 | -0.782 | 0.01923 | 0.056 | -40.683
-13 | -0.832 | 0.01615 | 0.057 | -51.505
-12.5 | -0.872 | 0.01503 | 0.058 | -58.001
-12 | -0.909 | 0.01359 | 0.058 | -66.856
-11.5 | -0.938 | 0.00963 | 0.058 | -97.352
-11 | -0.964 | 0.01213 | 0.058 | -79.441
-10.5 | -0.982 | 0.0115 | 0.057 | -85.415
-10 | -0.995 | 0.01097 | 0.057 | -90.699
-9.5 | -1.001 | 0.01051 | 0.057 | -95.252
-9 | -1.001 | 0.01002 | 0.057 | -99.963
-8.5 | -0.994 | 0.0096 | 0.056 | -103.586
-8 | -0.981 | 0.00924 | 0.056 | -106.117
-7.5 | -0.96 | 0.00891 | 0.056 | -107.808
-7 | -0.934 | 0.00861 | 0.055 | -108.433
-6.5 | -0.901 | 0.00836 | 0.055 | -107.843
-6 | -0.863 | 0.00807 | 0.055 | -106.914
-5.5 | -0.821 | 0.00779 | 0.054 | -105.367
-5 | -0.774 | 0.00755 | 0.054 | -102.467
-4.5 | -0.724 | 0.00722 | 0.054 | -100.244
-4 | -0.671 | 0.00695 | 0.053 | -96.544
-3.5 | -0.616 | 0.00671 | 0.053 | -91.895
-3 | -0.56 | 0.00651 | 0.052 | -85.939
-2.5 | -0.502 | 0.00632 | 0.052 | -79.421
-2 | -0.443 | 0.00618 | 0.052 | -71.751
-1.5 | -0.384 | 0.00606 | 0.051 | -63.43
-1 | -0.326 | 0.00596 | 0.051 | -54.594
-0.5 | -0.267 | 0.00588 | 0.05 | -45.357
0 | -0.208 | 0.00583 | 0.05 | -35.603
0.5 | -0.148 | 0.00581 | 0.05 | -25.554
1 | -0.089 | 0.00578 | 0.049 | -15.436
1.5 | -0.03 | 0.00581 | 0.049 | -5.171
2 | 0.029 | 0.00583 | 0.048 | 4.992
2.5 | 0.088 | 0.00586 | 0.048 | 15.056
3 | 0.147 | 0.00593 | 0.047 | 24.844
3.5 | 0.206 | 0.00604 | 0.047 | 34.111
4 | 0.265 | 0.00615 | 0.047 | 43.017
4.5 | 0.322 | 0.00626 | 0.046 | 51.483
5 | 0.379 | 0.00642 | 0.046 | 59.028
5.5 | 0.434 | 0.00657 | 0.045 | 66.082
6 | 0.488 | 0.00691 | 0.045 | 70.603
6.5 | 0.539 | 0.00704 | 0.044 | 76.646
7 | 0.588 | 0.00729 | 0.044 | 80.652
7.5 | 0.633 | 0.00746 | 0.043 | 84.833
8 | 0.675 | 0.00769 | 0.043 | 87.734
8.5 | 0.712 | 0.00791 | 0.042 | 89.987
9 | 0.744 | 0.00821 | 0.042 | 90.622
9.5 | 0.772 | 0.00859 | 0.041 | 89.811
10 | 0.794 | 0.00903 | 0.041 | 87.915
10.5 | 0.81 | 0.00957 | 0.04 | 84.597
11 | 0.811 | 0.00999 | 0.039 | 81.12
11.5 | 0.811 | 0.0108 | 0.038 | 75.075
12 | 0.805 | 0.01193 | 0.038 | 67.524
12.5 | 0.793 | 0.0135 | 0.037 | 58.743
13 | 0.776 | 0.01556 | 0.036 | 49.859
13.5 | 0.754 | 0.01851 | 0.035 | 40.738
14 | 0.727 | 0.02304 | 0.034 | 31.567
14.5 | 0.699 | 0.02855 | 0.032 | 24.466
15 | 0.666 | 0.03648 | 0.031 | 18.265
15.5 | 0.635 | 0.04501 | 0.03 | 14.099
16 | 0.602 | 0.05517 | 0.028 | 10.917

## 132. Re 16M Mach 0.10 (2)
BIGFOIL.COM POLAR EXPORT
e230
EPPLER 230 |  |  |  | Cl Max: | 1.6101 | at alpha= | 18.5 | deg
XFOIL ncrit=9 |  |  |  | L/D Max: | 115.094 | at alpha= | 12.5 | deg
Re: | 16000000 |  |  | Cd Min: | 0.07237 | at alpha= | 20 | deg
Mach: | 0.1 |  |  | Cl=0 at alpha= | 1.5668 | deg
|  |  |  | @ Cl=0.1, Cd= | 0.0048618
|  |  |  | @ Cl=0.4, Cd= | 0.0055858
|  |  |  | @ Cl=0.6, Cd= | 0.0058945
alpha (deg) | Cl | Cd | Cm | Cl/Cd
-20 | -1.7139 | 0.06368 | -0.0007 | -26.9143
-19.5 | -1.8562 | 0.03869 | -0.0118 | -47.9762
-19 | -1.8701 | 0.03283 | -0.0107 | -56.9631
-18.5 | -1.8783 | 0.02848 | -0.0074 | -65.9515
-18 | -1.8753 | 0.02558 | -0.0031 | -73.3112
-17.5 | -1.8716 | 0.02314 | 0.0025 | -80.8816
-17 | -1.86 | 0.02144 | 0.0083 | -86.7537
-16.5 | -1.8439 | 0.02023 | 0.0145 | -91.1468
-16 | -1.8191 | 0.01911 | 0.0195 | -95.191
-15.5 | -1.7827 | 0.0181 | 0.0225 | -98.4917
-15 | -1.7443 | 0.01707 | 0.0253 | -102.1851
-14.5 | -1.6993 | 0.01645 | 0.0271 | -103.3009
-14 | -1.6553 | 0.01565 | 0.0291 | -105.77
-13.5 | -1.6114 | 0.01473 | 0.0311 | -109.3958
-13 | -1.5643 | 0.01403 | 0.0326 | -111.4968
-12.5 | -1.5166 | 0.01332 | 0.0341 | -113.8589
-12 | -1.468 | 0.01263 | 0.0354 | -116.2312
-11 | -1.3687 | 0.01161 | 0.0379 | -117.8898
-10.5 | -1.3204 | 0.011 | 0.0395 | -120.0364
-10 | -1.2696 | 0.01047 | 0.0406 | -121.2607
-9.5 | -1.2178 | 0.01 | 0.0415 | -121.78
-9 | -1.1661 | 0.00945 | 0.0424 | -123.3968
-8.5 | -1.114 | 0.00892 | 0.0433 | -124.8879
-8 | -1.0612 | 0.00844 | 0.0441 | -125.7346
-7.5 | -1.0082 | 0.00795 | 0.0448 | -126.8176
-7 | -0.9545 | 0.00754 | 0.0454 | -126.5915
-6.5 | -0.9002 | 0.00718 | 0.046 | -125.376
-6 | -0.8451 | 0.00693 | 0.0463 | -121.9481
-5.5 | -0.7894 | 0.00674 | 0.0465 | -117.1217
-4.5 | -0.6779 | 0.00637 | 0.0469 | -106.4207
-4 | -0.6219 | 0.0062 | 0.047 | -100.3065
-3.5 | -0.5658 | 0.00605 | 0.0472 | -93.5207
-3 | -0.511 | 0.00571 | 0.0475 | -89.4921
-2.5 | -0.456 | 0.00543 | 0.0478 | -83.9779
-2 | -0.4008 | 0.00518 | 0.0481 | -77.3745
-1.5 | -0.3446 | 0.00505 | 0.0481 | -68.2376
-1 | -0.2899 | 0.00479 | 0.0484 | -60.5219
-0.5 | -0.2333 | 0.00474 | 0.0484 | -49.2194
0 | -0.1767 | 0.0047 | 0.0483 | -37.5957
0.5 | -0.1204 | 0.00466 | 0.0483 | -25.8369
1.5 | -0.0075 | 0.0047 | 0.0482 | -1.5957
2 | 0.0486 | 0.00477 | 0.0481 | 10.1887
2.5 | 0.1046 | 0.00487 | 0.0481 | 21.4784
3 | 0.1605 | 0.00495 | 0.0482 | 32.4242
3.5 | 0.216 | 0.00514 | 0.0482 | 42.0233
4 | 0.2712 | 0.00538 | 0.0484 | 50.4089
4.5 | 0.3268 | 0.00547 | 0.0485 | 59.7441
5 | 0.3823 | 0.00556 | 0.0486 | 68.759
6 | 0.4922 | 0.00572 | 0.0491 | 86.049
6.5 | 0.5464 | 0.0058 | 0.0495 | 94.2069
7 | 0.5989 | 0.00589 | 0.0503 | 101.6808
7.5 | 0.6503 | 0.0061 | 0.0514 | 106.6066
8 | 0.7047 | 0.00648 | 0.0517 | 108.75
8.5 | 0.7578 | 0.00694 | 0.0523 | 109.1931
9 | 0.8139 | 0.00741 | 0.052 | 109.8381
9.5 | 0.871 | 0.00784 | 0.0516 | 111.0969
10 | 0.9262 | 0.00822 | 0.0516 | 112.6764
10.5 | 0.9791 | 0.00872 | 0.052 | 112.2821
11 | 1.038 | 0.00915 | 0.0511 | 113.4426
11.5 | 1.0998 | 0.00963 | 0.0495 | 114.2056
12 | 1.1621 | 0.01013 | 0.0477 | 114.7187
12.5 | 1.2246 | 0.01064 | 0.0458 | 115.094
13 | 1.2843 | 0.01132 | 0.0444 | 113.4541
13.5 | 1.3417 | 0.01194 | 0.0435 | 112.3702
14 | 1.3954 | 0.01276 | 0.0432 | 109.3574
14.5 | 1.445 | 0.01397 | 0.0434 | 103.4359
15 | 1.4914 | 0.01537 | 0.0438 | 97.0332
15.5 | 1.5348 | 0.01699 | 0.0443 | 90.3355
16 | 1.5782 | 0.01827 | 0.0449 | 86.382
16.5 | 1.6058 | 0.02001 | 0.0478 | 80.2499
17 | 1.594 | 0.02163 | 0.0568 | 73.6939
17.5 | 1.6068 | 0.02396 | 0.0592 | 67.0618
18 | 1.6012 | 0.02871 | 0.0598 | 55.7715
18.5 | 1.6101 | 0.03292 | 0.0589 | 48.9095
19 | 1.5951 | 0.04052 | 0.0554 | 39.3657
19.5 | 1.5396 | 0.05455 | 0.0473 | 28.2236
20 | 1.4666 | 0.07237 | 0.0367 | 20.2653

## 133. Re 16M Mach 0.25 (1)
BIGFOIL.COM POLAR EXPORT
e230
EPPLER 230 |  |  |  | Cl Max: | 0.749 | at alpha= | 9.5 | deg
JavaFoil+Calcfoil stall+Eppler ext transition |  |  |  | L/D Max: | 85.452 | at alpha= | 8 | deg
Re: | 16000000 |  |  | Cd Min: | 0.00582 | at alpha= | 1 | deg
Mach: | 0.25 |  |  | Cl=0 at alpha= | 1.7541 | deg
|  |  |  | @ Cl=0.1, Cd= | 0.0059345
|  |  |  | @ Cl=0.4, Cd= | 0.05727
|  |  |  | @ Cl=0.6, Cd= | 0.05727
alpha (deg) | Cl | Cd | Cm | Cl/Cd
-13 | -0.399 | 0.03782 | 0.052 | -10.552
-12.5 | -0.504 | 0.02231 | 0.056 | -22.57
-12 | -0.595 | 0.01764 | 0.058 | -33.743
-11.5 | -0.686 | 0.01445 | 0.059 | -47.446
-11 | -0.756 | 0.01341 | 0.059 | -56.393
-10.5 | -0.817 | 0.00951 | 0.059 | -85.982
-10 | -0.869 | 0.01188 | 0.059 | -73.16
-9.5 | -0.908 | 0.01124 | 0.058 | -80.769
-9 | -0.936 | 0.01068 | 0.058 | -87.645
-8.5 | -0.952 | 0.01018 | 0.058 | -93.513
-8 | -0.957 | 0.00972 | 0.057 | -98.447
-7.5 | -0.951 | 0.00931 | 0.057 | -102.17
-7 | -0.935 | 0.00893 | 0.057 | -104.65
-6.5 | -0.91 | 0.00865 | 0.056 | -105.215
-6 | -0.877 | 0.00832 | 0.056 | -105.379
-5.5 | -0.837 | 0.00798 | 0.056 | -104.845
-5 | -0.792 | 0.00772 | 0.055 | -102.47
-4.5 | -0.742 | 0.00737 | 0.055 | -100.647
-4 | -0.689 | 0.00709 | 0.055 | -97.082
-3.5 | -0.633 | 0.0068 | 0.054 | -93.107
-3 | -0.575 | 0.00659 | 0.054 | -87.247
-2.5 | -0.515 | 0.0064 | 0.054 | -80.564
-2 | -0.455 | 0.00624 | 0.053 | -72.961
-1.5 | -0.395 | 0.00609 | 0.053 | -64.828
-1 | -0.335 | 0.00602 | 0.052 | -55.585
-0.5 | -0.274 | 0.00594 | 0.052 | -46.095
0 | -0.213 | 0.00587 | 0.051 | -36.318
0.5 | -0.152 | 0.00583 | 0.051 | -26.163
1 | -0.092 | 0.00582 | 0.051 | -15.767
1.5 | -0.031 | 0.00584 | 0.05 | -5.285
2 | 0.03 | 0.00587 | 0.05 | 5.098
2.5 | 0.091 | 0.00593 | 0.049 | 15.292
3 | 0.151 | 0.00596 | 0.049 | 25.377
3.5 | 0.212 | 0.00607 | 0.048 | 34.865
4 | 0.272 | 0.00622 | 0.048 | 43.697
4.5 | 0.331 | 0.00633 | 0.047 | 52.307
5 | 0.389 | 0.0065 | 0.047 | 59.811
5.5 | 0.445 | 0.00683 | 0.046 | 65.22
6 | 0.499 | 0.00701 | 0.046 | 71.179
6.5 | 0.55 | 0.00722 | 0.045 | 76.186
7 | 0.598 | 0.0075 | 0.045 | 79.746
7.5 | 0.641 | 0.00769 | 0.044 | 83.286
8 | 0.678 | 0.00794 | 0.044 | 85.452
8.5 | 0.709 | 0.00836 | 0.043 | 84.879
9 | 0.733 | 0.00871 | 0.043 | 84.175
9.5 | 0.749 | 0.00922 | 0.042 | 81.246
10 | 0.749 | 0.00967 | 0.041 | 77.496
10.5 | 0.742 | 0.01041 | 0.041 | 71.274
11 | 0.726 | 0.01139 | 0.04 | 63.681
11.5 | 0.699 | 0.0128 | 0.039 | 54.567
12 | 0.662 | 0.01492 | 0.038 | 44.379
12.5 | 0.615 | 0.01838 | 0.037 | 33.478
13 | 0.56 | 0.02433 | 0.035 | 23.002
13.5 | 0.493 | 0.03751 | 0.033 | 13.144
14 | 0.435 | 0.04409 | 0.031 | 9.862
14.5 | 0.369 | 0.05727 | 0.029 | 6.437

## 134. Re 16M Mach 0.25 (2)
BIGFOIL.COM POLAR EXPORT
e230
EPPLER 230 |  |  |  | Cl Max: | 1.413 | at alpha= | 14 | deg
XFOIL ncrit=9 |  |  |  | L/D Max: | 108.644 | at alpha= | 10 | deg
Re: | 16000000 |  |  | Cd Min: | 0.16148 | at alpha= | 19 | deg
Mach: | 0.25 |  |  | Cl=0 at alpha= | 1.557 | deg
|  |  |  | @ Cl=0.1, Cd= | 0.0048713
|  |  |  | @ Cl=0.4, Cd= | 0.0056161
|  |  |  | @ Cl=0.6, Cd= | 0.0059908
alpha (deg) | Cl | Cd | Cm | Cl/Cd
-18 | -1.1893 | 0.14787 | 0.0554 | -8.0429
-17.5 | -1.2509 | 0.12502 | 0.0397 | -10.0056
-17 | -1.2903 | 0.10767 | 0.0285 | -11.9838
-16.5 | -1.3278 | 0.09119 | 0.0181 | -14.5608
-16 | -1.3681 | 0.07445 | 0.0073 | -18.3761
-15.5 | -1.4016 | 0.05949 | -0.0027 | -23.5603
-15 | -1.4411 | 0.04589 | -0.0112 | -31.4034
-14.5 | -1.4626 | 0.03757 | -0.0133 | -38.93
-14 | -1.4978 | 0.03063 | -0.0102 | -48.8998
-13.5 | -1.5373 | 0.02546 | -0.0011 | -60.381
-13 | -1.5551 | 0.02217 | 0.01 | -70.1443
-12.5 | -1.5416 | 0.01885 | 0.017 | -81.7825
-12 | -1.5095 | 0.01646 | 0.0221 | -91.7072
-11.5 | -1.4636 | 0.01506 | 0.0254 | -97.1846
-11 | -1.4145 | 0.01387 | 0.0283 | -101.9827
-10.5 | -1.3681 | 0.01288 | 0.0318 | -106.2189
-9.5 | -1.2614 | 0.01137 | 0.036 | -110.9411
-9 | -1.2079 | 0.01056 | 0.0379 | -114.3845
-8.5 | -1.154 | 0.00979 | 0.0397 | -117.8754
-8 | -1.0988 | 0.00915 | 0.0412 | -120.0874
-7.5 | -1.0443 | 0.00843 | 0.0427 | -123.879
-7 | -0.9885 | 0.00786 | 0.044 | -125.7634
-6.5 | -0.9316 | 0.00744 | 0.0449 | -125.2151
-6 | -0.8742 | 0.0071 | 0.0457 | -123.1268
-5.5 | -0.8161 | 0.00686 | 0.0463 | -118.965
-5 | -0.7579 | 0.00665 | 0.0467 | -113.9699
-4.5 | -0.6996 | 0.00647 | 0.0471 | -108.1298
-4 | -0.6414 | 0.00627 | 0.0474 | -102.2967
-3.5 | -0.583 | 0.00611 | 0.0477 | -95.4173
-3 | -0.526 | 0.0058 | 0.0482 | -90.6897
-2.5 | -0.4693 | 0.00548 | 0.0486 | -85.6387
-2 | -0.4124 | 0.0052 | 0.049 | -79.3077
-1.5 | -0.3544 | 0.00507 | 0.0491 | -69.9014
-1 | -0.2979 | 0.00481 | 0.0494 | -61.9335
-0.5 | -0.2395 | 0.00475 | 0.0494 | -50.4211
0 | -0.1811 | 0.00471 | 0.0494 | -38.4501
0.5 | -0.123 | 0.00467 | 0.0494 | -26.3383
1 | -0.0648 | 0.00464 | 0.0494 | -13.9655
1.5 | -0.0066 | 0.0047 | 0.0493 | -1.4043
2 | 0.0513 | 0.00477 | 0.0494 | 10.7547
2.5 | 0.109 | 0.00489 | 0.0494 | 22.2904
3 | 0.1668 | 0.00498 | 0.0495 | 33.494
3.5 | 0.2241 | 0.00518 | 0.0496 | 43.2625
4 | 0.2812 | 0.00544 | 0.0499 | 51.6912
4.5 | 0.3389 | 0.00551 | 0.0501 | 61.5064
5 | 0.3965 | 0.00561 | 0.0504 | 70.6774
5.5 | 0.4538 | 0.00571 | 0.0508 | 79.4746
6 | 0.5109 | 0.0058 | 0.0513 | 88.0862
6.5 | 0.5672 | 0.0059 | 0.052 | 96.1356
7 | 0.6214 | 0.00605 | 0.0533 | 102.7107
7.5 | 0.676 | 0.00634 | 0.0546 | 106.6246
8 | 0.7328 | 0.00682 | 0.0554 | 107.4487
9 | 0.849 | 0.00796 | 0.0563 | 106.6583
9.5 | 0.9093 | 0.00848 | 0.0565 | 107.2288
10 | 0.9691 | 0.00892 | 0.0569 | 108.6435
10.5 | 1.0251 | 0.00957 | 0.0581 | 107.116
11 | 1.0919 | 0.0102 | 0.0571 | 107.049
11.5 | 1.1585 | 0.01103 | 0.0562 | 105.0317
12 | 1.2257 | 0.01204 | 0.0551 | 101.8023
12.5 | 1.2901 | 0.01337 | 0.0544 | 96.4921
13 | 1.3453 | 0.01552 | 0.0546 | 86.6817
13.5 | 1.3902 | 0.01809 | 0.0558 | 76.8491
14 | 1.413 | 0.0225 | 0.0572 | 62.8
14.5 | 1.3866 | 0.0258 | 0.0651 | 53.7442
15 | 1.355 | 0.03325 | 0.0645 | 40.7519
15.5 | 1.3197 | 0.04431 | 0.0577 | 29.7833
16 | 1.3027 | 0.05441 | 0.0513 | 23.9423
16.5 | 1.2447 | 0.07081 | 0.0407 | 17.578
17 | 1.1975 | 0.0857 | 0.0321 | 13.9732
17.5 | 1.1483 | 0.10117 | 0.0234 | 11.3502
18 | 1.0636 | 0.12328 | 0.0102 | 8.6275
18.5 | 1.0256 | 0.13851 | 0.0015 | 7.4045
19 | 0.955 | 0.16148 | -0.0122 | 5.914

## 135. Re 16M Mach 0.50 (1)
BIGFOIL.COM POLAR EXPORT
e230
EPPLER 230 |  |  |  | Cl Max: | 0.984 | at alpha= | 20 | deg
JavaFoil+Calcfoil stall+Eppler ext transition |  |  |  | L/D Max: | 69.599 | at alpha= | 6.5 | deg
Re: | 16000000 |  |  | Cd Min: | 0.00599 | at alpha= | 1 | deg
Mach: | 0.5 |  |  | Cl=0 at alpha= | 1.7537 | deg
|  |  |  | @ Cl=0.1, Cd= | 0.006129
|  |  |  | @ Cl=0.4, Cd= | 0.0068519
|  |  |  | @ Cl=0.6, Cd= | 0.084568
alpha (deg) | Cl | Cd | Cm | Cl/Cd
-20 | -1.164 | 0.19104 | 0.044 | -6.092
-19.5 | -1.138 | 0.18849 | 0.044 | -6.038
-19 | -1.116 | 0.16828 | 0.045 | -6.634
-18.5 | -1.091 | 0.15853 | 0.045 | -6.879
-18 | -1.066 | 0.14302 | 0.045 | -7.454
-17.5 | -1.037 | 0.14092 | 0.044 | -7.359
-17 | -1.01 | 0.13288 | 0.043 | -7.603
-16.5 | -0.982 | 0.12981 | 0.042 | -7.565
-16 | -0.954 | 0.12772 | 0.041 | -7.47
-15.5 | -0.936 | 0.11046 | 0.044 | -8.478
-15 | -0.918 | 0.09706 | 0.046 | -9.454
-14.5 | -0.892 | 0.09147 | 0.046 | -9.747
-14 | -0.862 | 0.08888 | 0.045 | -9.695
-13.5 | -0.829 | 0.08851 | 0.043 | -9.368
-13 | -0.8 | 0.08453 | 0.041 | -9.46
-12.5 | -0.773 | 0.08728 | 0.041 | -8.862
-12 | -0.749 | 0.07965 | 0.042 | -9.408
-11.5 | -0.721 | 0.07549 | 0.041 | -9.558
-11 | -0.69 | 0.07362 | 0.038 | -9.377
-10.5 | -0.664 | 0.06834 | 0.038 | -9.714
-10 | -0.636 | 0.06959 | 0.036 | -9.136
-9.5 | -0.616 | 0.05936 | 0.041 | -10.379
-9 | -0.694 | 0.01677 | 0.063 | -41.396
-8.5 | -0.683 | 0.01328 | 0.064 | -51.438
-8 | -0.526 | 0.05675 | 0.031 | -9.264
-7.5 | -0.619 | 0.01028 | 0.064 | -60.177
-7 | -0.587 | 0.01118 | 0.064 | -52.457
-6.5 | -0.553 | 0.01034 | 0.063 | -53.516
-6 | -0.799 | 0.01 | 0.063 | -79.904
-5.5 | -0.861 | 0.00925 | 0.062 | -93.132
-5 | -0.85 | 0.00865 | 0.062 | -98.317
-4.5 | -0.813 | 0.00822 | 0.062 | -98.838
-4 | -0.762 | 0.00775 | 0.061 | -98.366
-3.5 | -0.704 | 0.0073 | 0.061 | -96.515
-3 | -0.641 | 0.007 | 0.06 | -91.576
-2.5 | -0.575 | 0.00677 | 0.06 | -84.969
-2 | -0.509 | 0.0065 | 0.059 | -78.199
-1.5 | -0.441 | 0.00635 | 0.059 | -69.504
-1 | -0.374 | 0.00624 | 0.058 | -59.866
-0.5 | -0.306 | 0.00613 | 0.058 | -49.924
0 | -0.238 | 0.00604 | 0.057 | -39.437
0.5 | -0.17 | 0.00601 | 0.057 | -28.344
1 | -0.102 | 0.00599 | 0.057 | -17.101
1.5 | -0.034 | 0.00601 | 0.056 | -5.742
2 | 0.033 | 0.00606 | 0.056 | 5.517
2.5 | 0.101 | 0.00613 | 0.055 | 16.537
3 | 0.169 | 0.0062 | 0.054 | 27.252
3.5 | 0.236 | 0.00634 | 0.054 | 37.271
4 | 0.303 | 0.00653 | 0.053 | 46.443
4.5 | 0.368 | 0.00673 | 0.053 | 54.682
5 | 0.431 | 0.00697 | 0.052 | 61.773
5.5 | 0.488 | 0.00747 | 0.052 | 65.36
6 | 0.538 | 0.00782 | 0.051 | 68.791
6.5 | 0.573 | 0.00824 | 0.051 | 69.599
7 | 0.575 | 0.00887 | 0.05 | 64.737
7.5 | 0.386 | 0.00942 | 0.05 | 40.989
8 | 0.414 | 0.01002 | 0.048 | 41.332
8.5 | 0.441 | 0.01171 | 0.047 | 37.645
9 | 0.43 | 0.02939 | 0.04 | 14.626
9.5 | 0.419 | 0.06422 | 0.023 | 6.519
10 | 0.503 | 0.02444 | 0.041 | 20.586
10.5 | 0.482 | 0.06085 | 0.03 | 7.916
11 | 0.502 | 0.07288 | 0.025 | 6.886
11.5 | 0.528 | 0.07919 | 0.025 | 6.672
12 | 0.555 | 0.07749 | 0.024 | 7.161
12.5 | 0.582 | 0.08234 | 0.024 | 7.07
13 | 0.611 | 0.08593 | 0.025 | 7.112
13.5 | 0.64 | 0.08819 | 0.026 | 7.262
14 | 0.667 | 0.09442 | 0.026 | 7.063
14.5 | 0.691 | 0.10546 | 0.024 | 6.549
15 | 0.719 | 0.09834 | 0.025 | 7.31
15.5 | 0.75 | 0.09932 | 0.026 | 7.555
16 | 0.782 | 0.09971 | 0.026 | 7.839
16.5 | 0.811 | 0.10275 | 0.026 | 7.89
17 | 0.837 | 0.10853 | 0.026 | 7.712
17.5 | 0.861 | 0.11764 | 0.025 | 7.316
18 | 0.876 | 0.15537 | 0.022 | 5.636
18.5 | 0.902 | 0.16261 | 0.022 | 5.546
19 | 0.929 | 0.16533 | 0.022 | 5.616
19.5 | 0.956 | 0.16801 | 0.022 | 5.691
20 | 0.984 | 0.17409 | 0.022 | 5.651

## 136. Re 16M Mach 0.50 (2)
BIGFOIL.COM POLAR EXPORT
e230
EPPLER 230 |  |  |  | Cl Max: | 0.8378 | at alpha= | 20 | deg
XFOIL ncrit=9 |  |  |  | L/D Max: | 95.5636 | at alpha= | 6.5 | deg
Re: | 16000000 |  |  | Cd Min: | 0.2668 | at alpha= | 20 | deg
Mach: | 0.5 |  |  | Cl=0 at alpha= | 1.5122 | deg
|  |  |  | @ Cl=0.1, Cd= | 0.0049334
|  |  |  | @ Cl=0.4, Cd= | 0.0057528
|  |  |  | @ Cl=0.6, Cd= | 0.0063853
alpha (deg) | Cl | Cd | Cm | Cl/Cd
-12.5 | -0.8444 | 0.13944 | 0.0585 | -6.0557
-12 | -0.8491 | 0.12594 | 0.0502 | -6.7421
-11.5 | -0.8557 | 0.11301 | 0.0421 | -7.5719
-11 | -0.8728 | 0.09884 | 0.033 | -8.8304
-10.5 | -0.8972 | 0.08429 | 0.0237 | -10.6442
-10 | -0.9203 | 0.07005 | 0.0151 | -13.1378
-9.5 | -0.9452 | 0.05401 | 0.0025 | -17.5005
-9 | -0.9781 | 0.04177 | -0.0069 | -23.4163
-8.5 | -1.0195 | 0.03363 | -0.0069 | -30.3152
-8 | -1.0612 | 0.02819 | 0.0026 | -37.6446
-7.5 | -1.0835 | 0.02219 | 0.0132 | -48.8283
-7 | -1.0795 | 0.01599 | 0.0229 | -67.5109
-6.5 | -1.0478 | 0.0116 | 0.0314 | -90.3276
-6 | -0.9965 | 0.0092 | 0.0378 | -108.3152
-5.5 | -0.9345 | 0.00789 | 0.0422 | -118.4411
-5 | -0.8671 | 0.00723 | 0.0449 | -119.9308
-4.5 | -0.7978 | 0.00688 | 0.0468 | -115.9593
-4 | -0.7287 | 0.00662 | 0.0482 | -110.0755
-3.5 | -0.6604 | 0.00638 | 0.0494 | -103.511
-3 | -0.5923 | 0.00619 | 0.0503 | -95.6866
-2.5 | -0.5282 | 0.00569 | 0.0516 | -92.8295
-2 | -0.4631 | 0.00536 | 0.0525 | -86.3993
-1.5 | -0.3973 | 0.00516 | 0.053 | -76.9961
-1 | -0.3326 | 0.0049 | 0.0536 | -67.8776
-0.5 | -0.2663 | 0.0048 | 0.0538 | -55.4792
0 | -0.2 | 0.00475 | 0.054 | -42.1053
0.5 | -0.134 | 0.00471 | 0.0541 | -28.4501
1 | -0.0678 | 0.00469 | 0.0542 | -14.4563
1.5 | -0.0016 | 0.00474 | 0.0544 | -0.33755
2 | 0.0642 | 0.00486 | 0.0546 | 13.2099
3 | 0.1959 | 0.00513 | 0.0553 | 38.1871
3.5 | 0.2608 | 0.00552 | 0.056 | 47.2464
4 | 0.3276 | 0.00562 | 0.0568 | 58.2918
4.5 | 0.3949 | 0.00574 | 0.0577 | 68.7979
5 | 0.4625 | 0.00591 | 0.0589 | 78.2572
5.5 | 0.5301 | 0.00607 | 0.0605 | 87.3311
6 | 0.5971 | 0.00636 | 0.0626 | 93.8836
6.5 | 0.6613 | 0.00692 | 0.0658 | 95.5636
7 | 0.7174 | 0.00796 | 0.0707 | 90.1256
7.5 | 0.7706 | 0.01033 | 0.0756 | 74.5983
8 | 0.8146 | 0.01553 | 0.078 | 52.4533
8.5 | 0.8141 | 0.02355 | 0.079 | 34.569
9 | 0.7887 | 0.03405 | 0.0691 | 23.163
9.5 | 0.774 | 0.04856 | 0.0516 | 15.939
10 | 0.7525 | 0.06468 | 0.0373 | 11.6342
10.5 | 0.7356 | 0.07845 | 0.0263 | 9.3767
11 | 0.7163 | 0.08994 | 0.0199 | 7.9642
11.5 | 0.6998 | 0.10061 | 0.0151 | 6.9556
12 | 0.6825 | 0.11162 | 0.0106 | 6.1145
12.5 | 0.6656 | 0.12349 | 0.0058 | 5.3899
13 | 0.6582 | 0.1345 | 0.0014 | 4.8937
13.5 | 0.6531 | 0.1459 | -0.0032 | 4.4764
14 | 0.6507 | 0.15748 | -0.0077 | 4.132
14.5 | 0.6588 | 0.16676 | -0.0112 | 3.9506
15 | 0.6672 | 0.17642 | -0.0151 | 3.7819
15.5 | 0.6815 | 0.18488 | -0.0189 | 3.6862
16 | 0.6955 | 0.19397 | -0.0231 | 3.5856
16.5 | 0.7121 | 0.20258 | -0.0273 | 3.5152
17 | 0.7254 | 0.21285 | -0.0319 | 3.408
17.5 | 0.742 | 0.22226 | -0.0365 | 3.3384
18 | 0.7608 | 0.23084 | -0.041 | 3.2958
18.5 | 0.7792 | 0.23993 | -0.0456 | 3.2476
19 | 0.8002 | 0.24724 | -0.05 | 3.2365
19.5 | 0.8191 | 0.25661 | -0.055 | 3.192
20 | 0.8378 | 0.2668 | -0.0601 | 3.1402

## 137. Re 18M Mach 0.00 (1)
BIGFOIL.COM POLAR EXPORT
e230
EPPLER 230 |  |  |  | Cl Max: | 0.826 | at alpha= | 11.5 | deg
JavaFoil+Calcfoil stall+Eppler ext transition |  |  |  | L/D Max: | 106.174 | at alpha= | 11 | deg
Re: | 18000000 |  |  | Cd Min: | 0.00574 | at alpha= | 1 | deg
Mach: | 0 |  |  | Cl=0 at alpha= | 1.7542 | deg
|  |  |  | @ Cl=0.1, Cd= | 0.0058502
|  |  |  | @ Cl=0.4, Cd= | 0.0064436
|  |  |  | @ Cl=0.6, Cd= | 0.0072342
alpha (deg) | Cl | Cd | Cm | Cl/Cd
-14.5 | -0.747 | 0.02591 | 0.055 | -28.828
-14 | -0.796 | 0.01993 | 0.056 | -39.928
-13.5 | -0.841 | 0.01664 | 0.057 | -50.526
-13 | -0.882 | 0.01489 | 0.058 | -59.232
-12.5 | -0.914 | 0.01398 | 0.058 | -65.422
-12 | -0.943 | 0.00981 | 0.058 | -96.083
-11.5 | -0.967 | 0.01034 | 0.058 | -93.478
-11 | -0.987 | 0.01169 | 0.057 | -84.418
-10.5 | -1 | 0.01115 | 0.057 | -89.747
-10 | -1.009 | 0.01064 | 0.057 | -94.78
-9.5 | -1.012 | 0.01021 | 0.057 | -99.053
-9 | -1.008 | 0.00974 | 0.056 | -103.477
-8.5 | -0.999 | 0.00938 | 0.056 | -106.432
-8 | -0.983 | 0.00904 | 0.056 | -108.67
-7.5 | -0.961 | 0.00874 | 0.055 | -109.897
-7 | -0.933 | 0.00845 | 0.055 | -110.441
-6.5 | -0.899 | 0.0082 | 0.055 | -109.673
-6 | -0.861 | 0.00795 | 0.054 | -108.301
-5.5 | -0.817 | 0.00765 | 0.054 | -106.863
-5 | -0.771 | 0.00743 | 0.054 | -103.748
-4.5 | -0.721 | 0.00712 | 0.053 | -101.173
-4 | -0.668 | 0.00687 | 0.053 | -97.29
-3.5 | -0.613 | 0.00662 | 0.053 | -92.627
-3 | -0.557 | 0.00644 | 0.052 | -86.503
-2.5 | -0.499 | 0.00628 | 0.052 | -79.452
-2 | -0.441 | 0.00613 | 0.051 | -71.975
-1.5 | -0.383 | 0.00601 | 0.051 | -63.647
-1 | -0.324 | 0.00595 | 0.051 | -54.41
-0.5 | -0.265 | 0.00586 | 0.05 | -45.262
0 | -0.206 | 0.00582 | 0.05 | -35.492
0.5 | -0.148 | 0.00576 | 0.049 | -25.618
1 | -0.089 | 0.00574 | 0.049 | -15.461
1.5 | -0.03 | 0.00577 | 0.049 | -5.184
2 | 0.029 | 0.00579 | 0.048 | 5.003
2.5 | 0.088 | 0.00584 | 0.048 | 15.044
3 | 0.147 | 0.00589 | 0.047 | 24.871
3.5 | 0.205 | 0.006 | 0.047 | 34.155
4 | 0.263 | 0.00611 | 0.046 | 43.114
4.5 | 0.321 | 0.00622 | 0.046 | 51.599
5 | 0.377 | 0.00636 | 0.045 | 59.326
5.5 | 0.432 | 0.00656 | 0.045 | 65.901
6 | 0.486 | 0.00683 | 0.044 | 71.183
6.5 | 0.537 | 0.00697 | 0.044 | 77.122
7 | 0.586 | 0.0072 | 0.043 | 81.32
7.5 | 0.631 | 0.00731 | 0.043 | 86.367
8 | 0.673 | 0.00758 | 0.042 | 88.837
8.5 | 0.711 | 0.00782 | 0.042 | 91.004
9 | 0.745 | 0.00812 | 0.041 | 91.717
9.5 | 0.774 | 0.0084 | 0.041 | 92.135
10 | 0.798 | 0.00879 | 0.04 | 90.691
10.5 | 0.816 | 0.00927 | 0.04 | 88.03
11 | 0.823 | 0.00775 | 0.039 | 106.174
11.5 | 0.826 | 0.01035 | 0.038 | 79.798
12 | 0.824 | 0.01129 | 0.038 | 72.967
12.5 | 0.816 | 0.01257 | 0.037 | 64.936
13 | 0.803 | 0.01429 | 0.036 | 56.237
13.5 | 0.787 | 0.01633 | 0.035 | 48.184
14 | 0.765 | 0.0198 | 0.034 | 38.637
14.5 | 0.739 | 0.02468 | 0.033 | 29.963
15 | 0.711 | 0.03118 | 0.032 | 22.813
15.5 | 0.683 | 0.03854 | 0.03 | 17.718
16 | 0.653 | 0.04775 | 0.029 | 13.676
16.5 | 0.617 | 0.06447 | 0.027 | 9.575

## 138. Re 18M Mach 0.00 (2)
BIGFOIL.COM POLAR EXPORT
e230
EPPLER 230 |  |  |  | Cl Max: | 1.695 | at alpha= | 20 | deg
XFOIL ncrit=9 |  |  |  | L/D Max: | 119.881 | at alpha= | 12.5 | deg
Re: | 18000000 |  |  | Cd Min: | 0.03742 | at alpha= | -20 | deg
Mach: | 0 |  |  | Cl=0 at alpha= | 1.5688 | deg
|  |  |  | @ Cl=0.1, Cd= | 0.0048819
|  |  |  | @ Cl=0.4, Cd= | 0.0055578
|  |  |  | @ Cl=0.6, Cd= | 0.005885
alpha (deg) | Cl | Cd | Cm | Cl/Cd
-20 | -1.8841 | 0.03742 | -0.0092 | -50.3501
-19.5 | -1.9336 | 0.02909 | -0.0061 | -66.4696
-19 | -1.9319 | 0.02604 | -0.0023 | -74.1897
-18.5 | -1.9231 | 0.02385 | 0.0021 | -80.6331
-18 | -1.9112 | 0.0221 | 0.007 | -86.4796
-17.5 | -1.901 | 0.02049 | 0.013 | -92.777
-17 | -1.8852 | 0.01944 | 0.0192 | -96.9753
-16.5 | -1.8549 | 0.01848 | 0.0228 | -100.3734
-16 | -1.8195 | 0.0175 | 0.0256 | -103.9714
-15.5 | -1.7804 | 0.01663 | 0.0278 | -107.0595
-15 | -1.7398 | 0.01576 | 0.0299 | -110.3934
-14.5 | -1.695 | 0.01516 | 0.0314 | -111.8074
-14 | -1.6503 | 0.01446 | 0.033 | -114.1286
-13.5 | -1.6055 | 0.01367 | 0.0345 | -117.447
-13 | -1.5585 | 0.01304 | 0.0358 | -119.5169
-12.5 | -1.5107 | 0.0124 | 0.0369 | -121.8306
-11.5 | -1.4117 | 0.01131 | 0.0387 | -124.8187
-11 | -1.365 | 0.0109 | 0.0404 | -125.2294
-10.5 | -1.3156 | 0.01034 | 0.0414 | -127.234
-10 | -1.2648 | 0.00987 | 0.0423 | -128.1459
-9.5 | -1.2131 | 0.00945 | 0.043 | -128.3704
-9 | -1.1614 | 0.00898 | 0.0437 | -129.3318
-8.5 | -1.1092 | 0.00852 | 0.0443 | -130.1878
-8 | -1.0564 | 0.00814 | 0.0449 | -129.7789
-7.5 | -1.003 | 0.00778 | 0.0454 | -128.9203
-7 | -0.9496 | 0.0074 | 0.0459 | -128.3243
-6.5 | -0.8958 | 0.00704 | 0.0463 | -127.2443
-6 | -0.8411 | 0.00681 | 0.0466 | -123.5095
-5.5 | -0.7859 | 0.00662 | 0.0467 | -118.716
-4 | -0.6194 | 0.00611 | 0.0471 | -101.3748
-3.5 | -0.5636 | 0.00597 | 0.0472 | -94.4054
-3 | -0.509 | 0.00566 | 0.0475 | -89.9293
-2.5 | -0.4542 | 0.00539 | 0.0478 | -84.2672
-2 | -0.3991 | 0.00516 | 0.048 | -77.345
-1.5 | -0.3433 | 0.00504 | 0.048 | -68.1151
-1 | -0.2888 | 0.00477 | 0.0483 | -60.5451
-0.5 | -0.2324 | 0.00473 | 0.0482 | -49.1332
0 | -0.1762 | 0.0047 | 0.0482 | -37.4894
0.5 | -0.1201 | 0.00466 | 0.0481 | -25.7725
1 | -0.0638 | 0.00462 | 0.0481 | -13.8095
1.5 | -0.0077 | 0.00469 | 0.048 | -1.6418
2 | 0.0483 | 0.00478 | 0.0479 | 10.1046
2.5 | 0.1041 | 0.00489 | 0.0479 | 21.2883
3 | 0.1598 | 0.00496 | 0.0479 | 32.2177
4 | 0.2701 | 0.00537 | 0.048 | 50.298
4.5 | 0.3256 | 0.00544 | 0.0481 | 59.8529
5 | 0.3809 | 0.00553 | 0.0481 | 68.8788
6 | 0.4907 | 0.00569 | 0.0484 | 86.239
6.5 | 0.545 | 0.00577 | 0.0486 | 94.4541
7 | 0.5984 | 0.00588 | 0.049 | 101.7687
7.5 | 0.6493 | 0.00604 | 0.05 | 107.5
8 | 0.7009 | 0.00633 | 0.0508 | 110.7267
9 | 0.8075 | 0.00708 | 0.0515 | 114.0537
9.5 | 0.8635 | 0.00746 | 0.0511 | 115.7507
10 | 0.9195 | 0.00782 | 0.0507 | 117.5831
10.5 | 0.9724 | 0.00827 | 0.0509 | 117.5816
11 | 1.0239 | 0.00867 | 0.0513 | 118.0969
12 | 1.1446 | 0.00958 | 0.0481 | 119.4781
12.5 | 1.206 | 0.01006 | 0.0461 | 119.8807
13 | 1.266 | 0.01067 | 0.0444 | 118.6504
13.5 | 1.3239 | 0.01121 | 0.0431 | 118.0999
14 | 1.3779 | 0.01187 | 0.0424 | 116.0826
14.5 | 1.4282 | 0.01278 | 0.0423 | 111.7527
15 | 1.4748 | 0.01405 | 0.0425 | 104.968
15.5 | 1.523 | 0.01497 | 0.0425 | 101.7368
16 | 1.5689 | 0.01593 | 0.0428 | 98.4871
16.5 | 1.6118 | 0.01709 | 0.0433 | 94.3125
17 | 1.6519 | 0.01835 | 0.044 | 90.0218
17.5 | 1.6736 | 0.01939 | 0.0483 | 86.3125
18 | 1.671 | 0.02113 | 0.0549 | 79.0819
18.5 | 1.6823 | 0.02362 | 0.057 | 71.2235
19.5 | 1.6939 | 0.03136 | 0.057 | 54.0147
20 | 1.695 | 0.03654 | 0.0552 | 46.3875

## 139. Re 18M Mach 0.10 (1)
BIGFOIL.COM POLAR EXPORT
e230
EPPLER 230 |  |  |  | Cl Max: | 0.813 | at alpha= | 11.5 | deg
JavaFoil+Calcfoil stall+Eppler ext transition |  |  |  | L/D Max: | 91.419 | at alpha= | 9 | deg
Re: | 18000000 |  |  | Cd Min: | 0.00575 | at alpha= | 1 | deg
Mach: | 0.1 |  |  | Cl=0 at alpha= | 1.7542 | deg
|  |  |  | @ Cl=0.1, Cd= | 0.0058622
|  |  |  | @ Cl=0.4, Cd= | 0.0064922
|  |  |  | @ Cl=0.6, Cd= | 0.07077
alpha (deg) | Cl | Cd | Cm | Cl/Cd
-14.5 | -0.682 | 0.03118 | 0.054 | -21.874
-14 | -0.736 | 0.0228 | 0.056 | -32.258
-13.5 | -0.788 | 0.01797 | 0.057 | -43.845
-13 | -0.835 | 0.01551 | 0.058 | -53.858
-12.5 | -0.874 | 0.01461 | 0.058 | -59.837
-12 | -0.909 | 0.01332 | 0.058 | -68.282
-11.5 | -0.938 | 0.00946 | 0.058 | -99.173
-11 | -0.964 | 0.01188 | 0.058 | -81.078
-10.5 | -0.982 | 0.01128 | 0.057 | -87.078
-10 | -0.995 | 0.01081 | 0.057 | -92.035
-9.5 | -1.001 | 0.01034 | 0.057 | -96.851
-9 | -1.001 | 0.00986 | 0.057 | -101.553
-8.5 | -0.994 | 0.00947 | 0.056 | -105.059
-8 | -0.981 | 0.00911 | 0.056 | -107.661
-7.5 | -0.96 | 0.00879 | 0.056 | -109.282
-7 | -0.934 | 0.00848 | 0.055 | -110.095
-6.5 | -0.901 | 0.00825 | 0.055 | -109.221
-6 | -0.863 | 0.00799 | 0.055 | -108.025
-5.5 | -0.821 | 0.00768 | 0.054 | -106.877
-5 | -0.774 | 0.00746 | 0.054 | -103.719
-4.5 | -0.724 | 0.00714 | 0.054 | -101.325
-4 | -0.671 | 0.00687 | 0.053 | -97.661
-3.5 | -0.616 | 0.00664 | 0.053 | -92.793
-3 | -0.56 | 0.00644 | 0.052 | -86.861
-2.5 | -0.502 | 0.00629 | 0.052 | -79.705
-2 | -0.443 | 0.00614 | 0.052 | -72.182
-1.5 | -0.384 | 0.00602 | 0.051 | -63.815
-1 | -0.326 | 0.00596 | 0.051 | -54.622
-0.5 | -0.267 | 0.00585 | 0.05 | -45.581
0 | -0.208 | 0.00582 | 0.05 | -35.643
0.5 | -0.148 | 0.00577 | 0.05 | -25.721
1 | -0.089 | 0.00575 | 0.049 | -15.505
1.5 | -0.03 | 0.0058 | 0.049 | -5.182
2 | 0.029 | 0.0058 | 0.048 | 5.017
2.5 | 0.088 | 0.00585 | 0.048 | 15.083
3 | 0.147 | 0.00591 | 0.047 | 24.922
3.5 | 0.206 | 0.00601 | 0.047 | 34.272
4 | 0.265 | 0.00612 | 0.047 | 43.264
4.5 | 0.322 | 0.00627 | 0.046 | 51.427
5 | 0.379 | 0.00637 | 0.046 | 59.551
5.5 | 0.434 | 0.00669 | 0.045 | 64.965
6 | 0.488 | 0.00683 | 0.045 | 71.399
6.5 | 0.539 | 0.00697 | 0.044 | 77.339
7 | 0.588 | 0.00721 | 0.044 | 81.483
7.5 | 0.633 | 0.0074 | 0.043 | 85.552
8 | 0.675 | 0.0076 | 0.043 | 88.816
8.5 | 0.712 | 0.00791 | 0.042 | 89.959
9 | 0.744 | 0.00814 | 0.042 | 91.419
9.5 | 0.772 | 0.00846 | 0.041 | 91.202
10 | 0.794 | 0.00892 | 0.041 | 88.984
10.5 | 0.81 | 0.00944 | 0.04 | 85.801
11 | 0.812 | 0.00983 | 0.039 | 82.601
11.5 | 0.813 | 0.0106 | 0.038 | 76.667
12 | 0.807 | 0.01164 | 0.038 | 69.325
12.5 | 0.795 | 0.01306 | 0.037 | 60.901
13 | 0.778 | 0.01505 | 0.036 | 51.699
13.5 | 0.758 | 0.01733 | 0.035 | 43.716
14 | 0.731 | 0.02133 | 0.034 | 34.29
14.5 | 0.702 | 0.02685 | 0.033 | 26.139
15 | 0.67 | 0.03416 | 0.031 | 19.604
15.5 | 0.637 | 0.04293 | 0.03 | 14.838
16 | 0.604 | 0.05313 | 0.029 | 11.372
16.5 | 0.567 | 0.07077 | 0.027 | 8.007

## 140. Re 18M Mach 0.10 (2)
BIGFOIL.COM POLAR EXPORT
e230
EPPLER 230 |  |  |  | Cl Max: | 1.6483 | at alpha= | 18.5 | deg
XFOIL ncrit=9 |  |  |  | L/D Max: | 118.647 | at alpha= | 12.5 | deg
Re: | 18000000 |  |  | Cd Min: | 0.0555 | at alpha= | 20 | deg
Mach: | 0.1 |  |  | Cl=0 at alpha= | 1.5674 | deg
|  |  |  | @ Cl=0.1, Cd= | 0.0048813
|  |  |  | @ Cl=0.4, Cd= | 0.005564
|  |  |  | @ Cl=0.6, Cd= | 0.005904
alpha (deg) | Cl | Cd | Cm | Cl/Cd
-20 | -1.7857 | 0.05298 | -0.0072 | -33.7052
-19.5 | -1.8319 | 0.04122 | -0.0114 | -44.442
-19 | -1.8493 | 0.03462 | -0.0111 | -53.4171
-18.5 | -1.8996 | 0.02703 | -0.0061 | -70.2775
-18 | -1.8971 | 0.0243 | -0.0012 | -78.07
-17.5 | -1.8866 | 0.02237 | 0.0042 | -84.3362
-17 | -1.8767 | 0.02069 | 0.0106 | -90.7057
-16.5 | -1.8625 | 0.01951 | 0.0173 | -95.4639
-16 | -1.8306 | 0.01837 | 0.021 | -99.6516
-15.5 | -1.7928 | 0.0174 | 0.0239 | -103.0345
-15 | -1.753 | 0.01642 | 0.0265 | -106.76
-14.5 | -1.7079 | 0.01576 | 0.0283 | -108.3693
-14 | -1.6632 | 0.01499 | 0.0302 | -110.954
-13.5 | -1.6183 | 0.01412 | 0.0321 | -114.6105
-13 | -1.5708 | 0.01344 | 0.0336 | -116.875
-12.5 | -1.5225 | 0.01276 | 0.035 | -119.3182
-11.5 | -1.4236 | 0.0116 | 0.0375 | -122.7241
-11 | -1.375 | 0.01116 | 0.0391 | -123.2079
-10.5 | -1.3251 | 0.01057 | 0.0403 | -125.3642
-10 | -1.2737 | 0.01007 | 0.0413 | -126.4846
-9.5 | -1.2215 | 0.00963 | 0.0422 | -126.8432
-9 | -1.1693 | 0.00912 | 0.043 | -128.2127
-8.5 | -1.1167 | 0.00864 | 0.0438 | -129.2477
-8 | -1.0634 | 0.00823 | 0.0445 | -129.2102
-7.5 | -1.0096 | 0.00785 | 0.045 | -128.6115
-7 | -0.9557 | 0.00746 | 0.0456 | -128.1099
-6.5 | -0.9014 | 0.0071 | 0.0462 | -126.9577
-6 | -0.8464 | 0.00683 | 0.0465 | -123.9239
-5.5 | -0.7907 | 0.00664 | 0.0467 | -119.0813
-4 | -0.623 | 0.00613 | 0.0472 | -101.6313
-3.5 | -0.5667 | 0.00598 | 0.0473 | -94.7659
-3 | -0.5117 | 0.00568 | 0.0476 | -90.088
-2.5 | -0.4566 | 0.0054 | 0.0479 | -84.5556
-2 | -0.4012 | 0.00517 | 0.0481 | -77.6015
-1.5 | -0.3451 | 0.00504 | 0.0482 | -68.4722
-1 | -0.2903 | 0.00477 | 0.0485 | -60.8595
-0.5 | -0.2335 | 0.00473 | 0.0484 | -49.3658
0 | -0.177 | 0.0047 | 0.0484 | -37.6596
0.5 | -0.1206 | 0.00466 | 0.0483 | -25.8798
1.5 | -0.0076 | 0.00469 | 0.0482 | -1.6205
2 | 0.0488 | 0.00479 | 0.0481 | 10.1879
2.5 | 0.1049 | 0.00489 | 0.0481 | 21.4519
3 | 0.161 | 0.00496 | 0.0481 | 32.4597
3.5 | 0.2166 | 0.00513 | 0.0482 | 42.2222
4 | 0.2719 | 0.00538 | 0.0483 | 50.539
4.5 | 0.3278 | 0.00544 | 0.0483 | 60.2574
5 | 0.3834 | 0.00554 | 0.0485 | 69.2058
6 | 0.4941 | 0.0057 | 0.0488 | 86.6842
6.5 | 0.5487 | 0.00578 | 0.0491 | 94.9308
7 | 0.6025 | 0.00591 | 0.0496 | 101.9459
7.5 | 0.6537 | 0.00607 | 0.0506 | 107.6936
8 | 0.7059 | 0.00638 | 0.0515 | 110.6426
8.5 | 0.7599 | 0.00679 | 0.0519 | 111.9146
9 | 0.8135 | 0.00715 | 0.0523 | 113.7762
9.5 | 0.8703 | 0.00755 | 0.0519 | 115.2715
10 | 0.927 | 0.00792 | 0.0516 | 117.0455
10.5 | 0.9806 | 0.00839 | 0.0519 | 116.8772
11 | 1.0332 | 0.0088 | 0.0524 | 117.4091
11.5 | 1.0942 | 0.00927 | 0.0509 | 118.0367
12 | 1.1559 | 0.00976 | 0.0493 | 118.4324
12.5 | 1.2185 | 0.01027 | 0.0474 | 118.6465
13 | 1.2793 | 0.01093 | 0.0459 | 117.0448
13.5 | 1.3377 | 0.01156 | 0.0447 | 115.718
14 | 1.3911 | 0.01247 | 0.0444 | 111.5557
14.5 | 1.4392 | 0.01383 | 0.0447 | 104.0636
15.5 | 1.5351 | 0.01603 | 0.0454 | 95.7642
16 | 1.5797 | 0.01719 | 0.0461 | 91.8965
16.5 | 1.6189 | 0.01873 | 0.0471 | 86.4335
17 | 1.6299 | 0.02015 | 0.0531 | 80.8883
17.5 | 1.6366 | 0.02189 | 0.0581 | 74.7647
18 | 1.6395 | 0.02528 | 0.0601 | 64.8536
18.5 | 1.6483 | 0.02898 | 0.0602 | 56.8772
19 | 1.6449 | 0.03459 | 0.0585 | 47.5542
19.5 | 1.6125 | 0.04457 | 0.0536 | 36.179
20 | 1.5798 | 0.0555 | 0.0474 | 28.4649

## 141. Re 18M Mach 0.25 (1)
BIGFOIL.COM POLAR EXPORT
e230
EPPLER 230 |  |  |  | Cl Max: | 0.751 | at alpha= | 10 | deg
JavaFoil+Calcfoil stall+Eppler ext transition |  |  |  | L/D Max: | 97.309 | at alpha= | 10 | deg
Re: | 18000000 |  |  | Cd Min: | 0.00579 | at alpha= | 1 | deg
Mach: | 0.25 |  |  | Cl=0 at alpha= | 1.7541 | deg
|  |  |  | @ Cl=0.1, Cd= | 0.0058965
|  |  |  | @ Cl=0.4, Cd= | 0.06481
|  |  |  | @ Cl=0.6, Cd= | 0.06481
alpha (deg) | Cl | Cd | Cm | Cl/Cd
-13 | -0.406 | 0.03153 | 0.054 | -12.89
-12.5 | -0.508 | 0.02043 | 0.057 | -24.871
-12 | -0.598 | 0.01697 | 0.058 | -35.206
-11.5 | -0.686 | 0.01419 | 0.059 | -48.369
-11 | -0.757 | 0.00985 | 0.059 | -76.812
-10.5 | -0.818 | 0.01035 | 0.059 | -79.019
-10 | -0.869 | 0.01166 | 0.059 | -74.548
-9.5 | -0.908 | 0.01103 | 0.058 | -82.358
-9 | -0.936 | 0.01053 | 0.058 | -88.929
-8.5 | -0.952 | 0.01002 | 0.058 | -95.04
-8 | -0.957 | 0.00957 | 0.057 | -100.006
-7.5 | -0.951 | 0.00917 | 0.057 | -103.763
-7 | -0.935 | 0.00881 | 0.057 | -106.149
-6.5 | -0.91 | 0.00852 | 0.056 | -106.813
-6 | -0.877 | 0.00822 | 0.056 | -106.703
-5.5 | -0.837 | 0.00788 | 0.056 | -106.251
-5 | -0.792 | 0.00763 | 0.055 | -103.742
-4.5 | -0.742 | 0.00729 | 0.055 | -101.717
-4 | -0.689 | 0.00699 | 0.055 | -98.495
-3.5 | -0.633 | 0.00673 | 0.054 | -93.981
-3 | -0.575 | 0.00654 | 0.054 | -87.853
-2.5 | -0.515 | 0.00638 | 0.054 | -80.792
-2 | -0.455 | 0.0062 | 0.053 | -73.452
-1.5 | -0.395 | 0.00608 | 0.053 | -64.992
-1 | -0.335 | 0.00599 | 0.052 | -55.823
-0.5 | -0.274 | 0.00591 | 0.052 | -46.349
0 | -0.213 | 0.00586 | 0.051 | -36.377
0.5 | -0.152 | 0.00581 | 0.051 | -26.266
1 | -0.092 | 0.00579 | 0.051 | -15.845
1.5 | -0.031 | 0.00583 | 0.05 | -5.297
2 | 0.03 | 0.00584 | 0.05 | 5.127
2.5 | 0.091 | 0.00588 | 0.049 | 15.411
3 | 0.151 | 0.00599 | 0.049 | 25.268
3.5 | 0.212 | 0.00607 | 0.048 | 34.896
4 | 0.272 | 0.00619 | 0.048 | 43.925
4.5 | 0.331 | 0.00634 | 0.047 | 52.194
5 | 0.389 | 0.00645 | 0.047 | 60.277
5.5 | 0.445 | 0.00683 | 0.046 | 65.189
6 | 0.499 | 0.00693 | 0.046 | 72.061
6.5 | 0.55 | 0.00716 | 0.045 | 76.882
7 | 0.598 | 0.00742 | 0.045 | 80.601
7.5 | 0.641 | 0.00762 | 0.044 | 84.117
8 | 0.678 | 0.00792 | 0.044 | 85.678
8.5 | 0.709 | 0.00826 | 0.043 | 85.829
9 | 0.733 | 0.00862 | 0.043 | 85.073
9.5 | 0.749 | 0.00908 | 0.042 | 82.481
10 | 0.751 | 0.00771 | 0.042 | 97.309
10.5 | 0.743 | 0.01023 | 0.041 | 72.625
11 | 0.727 | 0.01115 | 0.04 | 65.153
11.5 | 0.7 | 0.01253 | 0.039 | 55.832
12 | 0.663 | 0.0147 | 0.038 | 45.078
12.5 | 0.618 | 0.01742 | 0.037 | 35.488
13 | 0.563 | 0.0227 | 0.035 | 24.814
13.5 | 0.496 | 0.03542 | 0.033 | 13.988
14 | 0.439 | 0.03959 | 0.032 | 11.092
14.5 | 0.372 | 0.05214 | 0.03 | 7.137
15 | 0.303 | 0.06481 | 0.028 | 4.682

## 142. Re 18M Mach 0.25 (2)
BIGFOIL.COM POLAR EXPORT
e230
EPPLER 230 |  |  |  | Cl Max: | 1.4255 | at alpha= | 14 | deg
XFOIL ncrit=9 |  |  |  | L/D Max: | 112.972 | at alpha= | 10 | deg
Re: | 18000000 |  |  | Cd Min: | 0.16012 | at alpha= | 19 | deg
Mach: | 0.25 |  |  | Cl=0 at alpha= | 1.5577 | deg
|  |  |  | @ Cl=0.1, Cd= | 0.0048822
|  |  |  | @ Cl=0.4, Cd= | 0.0055936
|  |  |  | @ Cl=0.6, Cd= | 0.0059882
alpha (deg) | Cl | Cd | Cm | Cl/Cd
-18 | -1.2353 | 0.13813 | 0.0481 | -8.943
-17.5 | -1.2965 | 0.11609 | 0.0331 | -11.1681
-17 | -1.3332 | 0.09966 | 0.0226 | -13.3775
-16.5 | -1.3683 | 0.08383 | 0.0126 | -16.3223
-16 | -1.4062 | 0.06779 | 0.002 | -20.7435
-15.5 | -1.4387 | 0.05376 | -0.0073 | -26.7615
-15 | -1.4781 | 0.04163 | -0.0137 | -35.5056
-14.5 | -1.5 | 0.0344 | -0.0136 | -43.6047
-14 | -1.5344 | 0.0284 | -0.0083 | -54.0282
-13.5 | -1.5711 | 0.02393 | 0.0026 | -65.654
-13 | -1.5785 | 0.02061 | 0.0126 | -76.589
-12.5 | -1.5573 | 0.01764 | 0.0189 | -88.2823
-12 | -1.5205 | 0.01554 | 0.0235 | -97.8443
-11.5 | -1.4723 | 0.0143 | 0.0266 | -102.958
-11 | -1.4248 | 0.01333 | 0.03 | -106.8867
-10.5 | -1.3746 | 0.01233 | 0.0328 | -111.4842
-10 | -1.3212 | 0.01156 | 0.0349 | -114.2907
-9.5 | -1.2662 | 0.01092 | 0.0367 | -115.9524
-9 | -1.2121 | 0.01016 | 0.0386 | -119.3012
-8.5 | -1.1575 | 0.00945 | 0.0403 | -122.4868
-8 | -1.1019 | 0.00886 | 0.0417 | -124.3679
-7.5 | -1.0457 | 0.00834 | 0.0429 | -125.3837
-7 | -0.9897 | 0.0078 | 0.0441 | -126.8846
-6.5 | -0.9329 | 0.00736 | 0.0451 | -126.7527
-6 | -0.8756 | 0.007 | 0.046 | -125.0857
-5.5 | -0.8175 | 0.00675 | 0.0465 | -121.1111
-5 | -0.7592 | 0.00656 | 0.0469 | -115.7317
-4 | -0.6425 | 0.0062 | 0.0476 | -103.629
-3.5 | -0.5841 | 0.00604 | 0.0479 | -96.7053
-3 | -0.5269 | 0.00574 | 0.0483 | -91.7944
-2.5 | -0.47 | 0.00545 | 0.0487 | -86.2385
-2 | -0.4129 | 0.00519 | 0.049 | -79.5568
-1.5 | -0.3548 | 0.00506 | 0.0492 | -70.1186
-1 | -0.2983 | 0.00479 | 0.0495 | -62.2756
-0.5 | -0.2398 | 0.00474 | 0.0495 | -50.5907
0 | -0.1814 | 0.0047 | 0.0495 | -38.5957
0.5 | -0.1232 | 0.00466 | 0.0495 | -26.4378
1 | -0.0649 | 0.00462 | 0.0494 | -14.0476
1.5 | -0.0067 | 0.0047 | 0.0494 | -1.4255
2 | 0.0514 | 0.00479 | 0.0494 | 10.7307
2.5 | 0.1094 | 0.0049 | 0.0494 | 22.3265
3 | 0.1673 | 0.00497 | 0.0494 | 33.662
3.5 | 0.2247 | 0.00519 | 0.0496 | 43.2948
4 | 0.282 | 0.00542 | 0.0498 | 52.0295
4.5 | 0.3399 | 0.00549 | 0.05 | 61.9126
5 | 0.3977 | 0.00559 | 0.0502 | 71.1449
5.5 | 0.4554 | 0.00568 | 0.0505 | 80.1761
6 | 0.5128 | 0.00577 | 0.051 | 88.8735
6.5 | 0.5698 | 0.00588 | 0.0515 | 96.9048
7 | 0.6256 | 0.00608 | 0.0524 | 102.8947
7.5 | 0.6784 | 0.00628 | 0.0541 | 108.0255
8 | 0.7339 | 0.00674 | 0.0551 | 108.8872
8.5 | 0.7906 | 0.00721 | 0.056 | 109.6533
9 | 0.8482 | 0.00765 | 0.0567 | 110.8758
9.5 | 0.9091 | 0.00815 | 0.0568 | 111.546
10 | 0.9693 | 0.00858 | 0.0571 | 112.972
10.5 | 1.0266 | 0.00919 | 0.058 | 111.7084
12 | 1.2202 | 0.01141 | 0.0568 | 106.9413
12.5 | 1.2865 | 0.01259 | 0.0559 | 102.1843
13 | 1.3461 | 0.01434 | 0.0558 | 93.8703
13.5 | 1.3948 | 0.01666 | 0.0569 | 83.7215
14 | 1.4255 | 0.02028 | 0.0587 | 70.2909
14.5 | 1.4155 | 0.02422 | 0.0641 | 58.4434
15 | 1.3856 | 0.03032 | 0.0661 | 45.6992
15.5 | 1.3535 | 0.03996 | 0.0613 | 33.8714
16 | 1.3314 | 0.05039 | 0.0545 | 26.4219
16.5 | 1.277 | 0.06604 | 0.0442 | 19.3368
17 | 1.2208 | 0.0822 | 0.0345 | 14.8516
17.5 | 1.1766 | 0.09674 | 0.0263 | 12.1625
18 | 1.0866 | 0.11945 | 0.0127 | 9.0967
18.5 | 1.0512 | 0.13384 | 0.0045 | 7.8542
19 | 0.9619 | 0.16012 | -0.0115 | 6.0074

## 143. Re 18M Mach 0.50 (1)
BIGFOIL.COM POLAR EXPORT
e230
EPPLER 230 |  |  |  | Cl Max: | 0.983 | at alpha= | 20 | deg
JavaFoil+Calcfoil stall+Eppler ext transition |  |  |  | L/D Max: | 70.444 | at alpha= | 6.5 | deg
Re: | 18000000 |  |  | Cd Min: | 0.00594 | at alpha= | 1 | deg
Mach: | 0.5 |  |  | Cl=0 at alpha= | 1.7537 | deg
|  |  |  | @ Cl=0.1, Cd= | 0.0060985
|  |  |  | @ Cl=0.4, Cd= | 0.0069287
|  |  |  | @ Cl=0.6, Cd= | 0.08301
alpha (deg) | Cl | Cd | Cm | Cl/Cd
-20 | -1.164 | 0.19707 | 0.045 | -5.907
-19.5 | -1.138 | 0.19086 | 0.044 | -5.963
-19 | -1.116 | 0.17171 | 0.045 | -6.501
-18.5 | -1.09 | 0.16108 | 0.045 | -6.768
-18 | -1.064 | 0.14962 | 0.044 | -7.11
-17.5 | -1.036 | 0.14603 | 0.044 | -7.096
-17 | -1.008 | 0.14105 | 0.043 | -7.15
-16.5 | -0.981 | 0.13641 | 0.042 | -7.191
-16 | -0.953 | 0.13516 | 0.041 | -7.054
-15.5 | -0.935 | 0.11382 | 0.044 | -8.212
-15 | -0.914 | 0.1011 | 0.045 | -9.039
-14.5 | -0.888 | 0.09524 | 0.045 | -9.324
-14 | -0.859 | 0.092 | 0.044 | -9.334
-13.5 | -0.828 | 0.09053 | 0.042 | -9.143
-13 | -0.797 | 0.09007 | 0.039 | -8.845
-12.5 | -0.774 | 0.0863 | 0.041 | -8.972
-12 | -0.75 | 0.07817 | 0.042 | -9.598
-11.5 | -0.723 | 0.07377 | 0.042 | -9.801
-11 | -0.692 | 0.07252 | 0.039 | -9.536
-10.5 | -0.665 | 0.06692 | 0.039 | -9.943
-10 | -0.637 | 0.06876 | 0.037 | -9.258
-9.5 | -0.619 | 0.05766 | 0.042 | -10.729
-9 | -0.701 | 0.01574 | 0.063 | -44.517
-8.5 | -0.684 | 0.0097 | 0.064 | -70.473
-8 | -0.526 | 0.05524 | 0.032 | -9.525
-7.5 | -0.619 | 0.01012 | 0.064 | -61.215
-7 | -0.587 | 0.01098 | 0.064 | -53.402
-6.5 | -0.553 | 0.01018 | 0.063 | -54.381
-6 | -0.799 | 0.00985 | 0.063 | -81.117
-5.5 | -0.861 | 0.00911 | 0.062 | -94.532
-5 | -0.85 | 0.00851 | 0.062 | -99.942
-4.5 | -0.813 | 0.00814 | 0.062 | -99.9
-4 | -0.762 | 0.00765 | 0.061 | -99.633
-3.5 | -0.704 | 0.00729 | 0.061 | -96.652
-3 | -0.641 | 0.00695 | 0.06 | -92.265
-2.5 | -0.575 | 0.00669 | 0.06 | -86.033
-2 | -0.509 | 0.00648 | 0.059 | -78.475
-1.5 | -0.441 | 0.00632 | 0.059 | -69.772
-1 | -0.374 | 0.00624 | 0.058 | -59.923
-0.5 | -0.306 | 0.00612 | 0.058 | -50.034
0 | -0.238 | 0.00602 | 0.057 | -39.577
0.5 | -0.17 | 0.00596 | 0.057 | -28.585
1 | -0.102 | 0.00594 | 0.057 | -17.244
1.5 | -0.034 | 0.00599 | 0.056 | -5.762
2 | 0.033 | 0.006 | 0.056 | 5.572
2.5 | 0.101 | 0.0061 | 0.055 | 16.606
3 | 0.169 | 0.0062 | 0.054 | 27.277
3.5 | 0.236 | 0.00631 | 0.054 | 37.463
4 | 0.303 | 0.00648 | 0.053 | 46.827
4.5 | 0.368 | 0.00669 | 0.053 | 55.018
5 | 0.431 | 0.00716 | 0.052 | 60.142
5.5 | 0.488 | 0.00739 | 0.052 | 66.068
6 | 0.538 | 0.00772 | 0.051 | 69.722
6.5 | 0.573 | 0.00814 | 0.051 | 70.444
7 | 0.575 | 0.00877 | 0.05 | 65.511
7.5 | 0.386 | 0.00933 | 0.05 | 41.41
8 | 0.414 | 0.00989 | 0.048 | 41.92
8.5 | 0.441 | 0.01151 | 0.047 | 38.351
9 | 0.434 | 0.02674 | 0.041 | 16.246
9.5 | 0.419 | 0.06376 | 0.024 | 6.569
10 | 0.506 | 0.02279 | 0.042 | 22.22
10.5 | 0.483 | 0.05931 | 0.03 | 8.149
11 | 0.502 | 0.07262 | 0.026 | 6.913
11.5 | 0.529 | 0.07804 | 0.025 | 6.773
12 | 0.555 | 0.0764 | 0.025 | 7.269
12.5 | 0.583 | 0.08087 | 0.025 | 7.212
13 | 0.612 | 0.08452 | 0.026 | 7.239
13.5 | 0.642 | 0.08653 | 0.027 | 7.414
14 | 0.668 | 0.09293 | 0.026 | 7.185
14.5 | 0.69 | 0.10574 | 0.024 | 6.529
15 | 0.717 | 0.10376 | 0.024 | 6.91
15.5 | 0.744 | 0.10942 | 0.024 | 6.803
16 | 0.773 | 0.1119 | 0.024 | 6.91
16.5 | 0.802 | 0.11597 | 0.025 | 6.914
17 | 0.83 | 0.12068 | 0.025 | 6.875
17.5 | 0.856 | 0.12596 | 0.024 | 6.797
18 | 0.875 | 0.15831 | 0.022 | 5.53
18.5 | 0.902 | 0.16414 | 0.022 | 5.493
19 | 0.928 | 0.17037 | 0.022 | 5.449
19.5 | 0.956 | 0.17191 | 0.022 | 5.561
20 | 0.983 | 0.17667 | 0.022 | 5.567

## 144. Re 18M Mach 0.50 (2)
BIGFOIL.COM POLAR EXPORT
e230
EPPLER 230 |  |  |  | Cl Max: | 0.8386 | at alpha= | 20 | deg
XFOIL ncrit=9 |  |  |  | L/D Max: | 97.5695 | at alpha= | 6.5 | deg
Re: | 18000000 |  |  | Cd Min: | 0.26644 | at alpha= | 20 | deg
Mach: | 0.5 |  |  | Cl=0 at alpha= | 1.5136 | deg
|  |  |  | @ Cl=0.1, Cd= | 0.0049252
|  |  |  | @ Cl=0.4, Cd= | 0.0057184
|  |  |  | @ Cl=0.6, Cd= | 0.0062987
alpha (deg) | Cl | Cd | Cm | Cl/Cd
-9.5 | -0.9512 | 0.05349 | 0.0024 | -17.7828
-9 | -0.981 | 0.04159 | -0.0069 | -23.5874
-8.5 | -1.0243 | 0.03333 | -0.0068 | -30.7321
-8 | -1.067 | 0.02795 | 0.0031 | -38.1753
-7.5 | -1.0885 | 0.02183 | 0.0136 | -49.8626
-7 | -1.0835 | 0.01568 | 0.0233 | -69.1008
-6.5 | -1.051 | 0.01137 | 0.0319 | -92.4362
-6 | -0.9995 | 0.00899 | 0.0383 | -111.1791
-5.5 | -0.9371 | 0.00772 | 0.0425 | -121.386
-5 | -0.8691 | 0.0071 | 0.0453 | -122.4085
-4 | -0.7303 | 0.00653 | 0.0485 | -111.8377
-3.5 | -0.6618 | 0.0063 | 0.0496 | -105.0476
-3 | -0.5936 | 0.00612 | 0.0505 | -96.9935
-2.5 | -0.5287 | 0.00568 | 0.0517 | -93.081
-2 | -0.4639 | 0.00533 | 0.0526 | -87.0356
-1.5 | -0.3978 | 0.00515 | 0.0531 | -77.2427
-1 | -0.3333 | 0.00487 | 0.0537 | -68.4394
-0.5 | -0.2667 | 0.00478 | 0.0539 | -55.795
0 | -0.2004 | 0.00474 | 0.0541 | -42.2785
0.5 | -0.1343 | 0.0047 | 0.0542 | -28.5745
1 | -0.068 | 0.00468 | 0.0543 | -14.5299
1.5 | -0.0018 | 0.00474 | 0.0544 | -0.37975
2.5 | 0.1301 | 0.00498 | 0.0549 | 26.1245
3 | 0.1962 | 0.00513 | 0.0553 | 38.2456
3.5 | 0.2616 | 0.00548 | 0.0559 | 47.7372
4 | 0.3287 | 0.00558 | 0.0566 | 58.9068
4.5 | 0.3962 | 0.00571 | 0.0575 | 69.387
5 | 0.4643 | 0.00586 | 0.0587 | 79.2321
5.5 | 0.5323 | 0.00601 | 0.0602 | 88.5691
6 | 0.6003 | 0.0063 | 0.0621 | 95.2857
6.5 | 0.6664 | 0.00683 | 0.0649 | 97.5695
7 | 0.7247 | 0.00785 | 0.0695 | 92.3185
7.5 | 0.7743 | 0.00998 | 0.0752 | 77.5852
8.5 | 0.8171 | 0.02338 | 0.0789 | 34.9487
9 | 0.7875 | 0.03286 | 0.0721 | 23.9653
9.5 | 0.772 | 0.04689 | 0.0552 | 16.4641
10 | 0.75 | 0.06263 | 0.0412 | 11.9751
10.5 | 0.7325 | 0.07595 | 0.0313 | 9.6445
11 | 0.7187 | 0.08884 | 0.0214 | 8.0898
11.5 | 0.705 | 0.10014 | 0.0151 | 7.0401
12 | 0.6886 | 0.11114 | 0.0104 | 6.1958
12.5 | 0.6715 | 0.12263 | 0.006 | 5.4758
13 | 0.6638 | 0.13351 | 0.0017 | 4.9719
13.5 | 0.6585 | 0.14484 | -0.0029 | 4.5464
14 | 0.6555 | 0.1564 | -0.0074 | 4.1912
14.5 | 0.6626 | 0.16589 | -0.0111 | 3.9942
15 | 0.6698 | 0.17575 | -0.015 | 3.8111
15.5 | 0.6835 | 0.18429 | -0.0188 | 3.7088
17 | 0.7265 | 0.21246 | -0.0319 | 3.4195
17.5 | 0.7432 | 0.22172 | -0.0364 | 3.352
18 | 0.7618 | 0.2304 | -0.0409 | 3.3064
18.5 | 0.7801 | 0.23957 | -0.0456 | 3.2563
19 | 0.801 | 0.24698 | -0.0501 | 3.2432
19.5 | 0.8198 | 0.25643 | -0.0551 | 3.197
20 | 0.8386 | 0.26644 | -0.0602 | 3.1474

## 145. Re 20M Mach 0.00 (1)
BIGFOIL.COM POLAR EXPORT
e230
EPPLER 230 |  |  |  | Cl Max: | 0.826 | at alpha= | 11.5 | deg
JavaFoil+Calcfoil stall+Eppler ext transition |  |  |  | L/D Max: | 107.763 | at alpha= | 11 | deg
Re: | 20000000 |  |  | Cd Min: | 0.00575 | at alpha= | 1 | deg
Mach: | 0 |  |  | Cl=0 at alpha= | 1.7542 | deg
|  |  |  | @ Cl=0.1, Cd= | 0.0058442
|  |  |  | @ Cl=0.4, Cd= | 0.0064413
|  |  |  | @ Cl=0.6, Cd= | 0.0071929
alpha (deg) | Cl | Cd | Cm | Cl/Cd
-14.5 | -0.752 | 0.02398 | 0.055 | -31.356
-14 | -0.8 | 0.01882 | 0.057 | -42.491
-13.5 | -0.844 | 0.01605 | 0.057 | -52.602
-13 | -0.884 | 0.01455 | 0.058 | -60.736
-12.5 | -0.915 | 0.0137 | 0.058 | -66.826
-12 | -0.943 | 0.00968 | 0.058 | -97.418
-11.5 | -0.967 | 0.01019 | 0.058 | -94.924
-11 | -0.987 | 0.0115 | 0.057 | -85.771
-10.5 | -1 | 0.01098 | 0.057 | -91.115
-10 | -1.009 | 0.0105 | 0.057 | -96.084
-9.5 | -1.012 | 0.01007 | 0.057 | -100.506
-9 | -1.008 | 0.00962 | 0.056 | -104.809
-8.5 | -0.999 | 0.00927 | 0.056 | -107.753
-8 | -0.983 | 0.00894 | 0.056 | -109.901
-7.5 | -0.961 | 0.00863 | 0.055 | -111.324
-7 | -0.933 | 0.00832 | 0.055 | -112.071
-6.5 | -0.899 | 0.00811 | 0.055 | -110.912
-6 | -0.861 | 0.00785 | 0.054 | -109.675
-5.5 | -0.817 | 0.00757 | 0.054 | -108.037
-5 | -0.771 | 0.00737 | 0.054 | -104.629
-4.5 | -0.721 | 0.00705 | 0.053 | -102.148
-4 | -0.668 | 0.00681 | 0.053 | -98.034
-3.5 | -0.613 | 0.00658 | 0.053 | -93.155
-3 | -0.557 | 0.00642 | 0.052 | -86.794
-2.5 | -0.499 | 0.00624 | 0.052 | -79.998
-2 | -0.441 | 0.0061 | 0.051 | -72.326
-1.5 | -0.383 | 0.00598 | 0.051 | -63.924
-1 | -0.324 | 0.00591 | 0.051 | -54.798
-0.5 | -0.265 | 0.00583 | 0.05 | -45.513
0 | -0.206 | 0.0058 | 0.05 | -35.608
0.5 | -0.148 | 0.00577 | 0.049 | -25.611
1 | -0.089 | 0.00575 | 0.049 | -15.452
1.5 | -0.03 | 0.00577 | 0.049 | -5.182
2 | 0.029 | 0.00579 | 0.048 | 5.005
2.5 | 0.088 | 0.00583 | 0.048 | 15.05
3 | 0.147 | 0.0059 | 0.047 | 24.849
3.5 | 0.205 | 0.00596 | 0.047 | 34.416
4 | 0.263 | 0.00608 | 0.046 | 43.343
4.5 | 0.321 | 0.00622 | 0.046 | 51.588
5 | 0.377 | 0.00632 | 0.045 | 59.714
5.5 | 0.432 | 0.00661 | 0.045 | 65.457
6 | 0.486 | 0.00676 | 0.044 | 71.824
6.5 | 0.537 | 0.00688 | 0.044 | 78.037
7 | 0.586 | 0.00714 | 0.043 | 82.101
7.5 | 0.631 | 0.00731 | 0.043 | 86.386
8 | 0.673 | 0.00752 | 0.042 | 89.593
8.5 | 0.711 | 0.00772 | 0.042 | 92.166
9 | 0.745 | 0.00804 | 0.041 | 92.646
9.5 | 0.774 | 0.00834 | 0.041 | 92.731
10 | 0.798 | 0.00871 | 0.04 | 91.569
10.5 | 0.816 | 0.00918 | 0.04 | 88.875
11 | 0.824 | 0.00765 | 0.039 | 107.763
11.5 | 0.826 | 0.01025 | 0.038 | 80.627
12 | 0.824 | 0.01115 | 0.038 | 73.939
12.5 | 0.818 | 0.01216 | 0.037 | 67.298
13 | 0.806 | 0.01365 | 0.036 | 59.043
13.5 | 0.789 | 0.01575 | 0.035 | 50.136
14 | 0.768 | 0.01862 | 0.034 | 41.26
14.5 | 0.743 | 0.02294 | 0.033 | 32.398
15 | 0.716 | 0.02877 | 0.032 | 24.868
15.5 | 0.687 | 0.03594 | 0.031 | 19.104
16 | 0.657 | 0.04471 | 0.029 | 14.688
16.5 | 0.62 | 0.06143 | 0.027 | 10.094

## 146. Re 20M Mach 0.00 (2)
BIGFOIL.COM POLAR EXPORT
e230
EPPLER 230 |  |  |  | Cl Max: | 1.7261 | at alpha= | 20 | deg
XFOIL ncrit=9 |  |  |  | L/D Max: | 122.971 | at alpha= | 12.5 | deg
Re: | 20000000 |  |  | Cd Min: | 0.03445 | at alpha= | -20 | deg
Mach: | 0 |  |  | Cl=0 at alpha= | 1.5686 | deg
|  |  |  | @ Cl=0.1, Cd= | 0.004895
|  |  |  | @ Cl=0.4, Cd= | 0.0055363
|  |  |  | @ Cl=0.6, Cd= | 0.0058785
alpha (deg) | Cl | Cd | Cm | Cl/Cd
-20 | -1.9149 | 0.03445 | -0.009 | -55.5849
-19.5 | -1.9516 | 0.02777 | -0.005 | -70.2773
-19 | -1.9488 | 0.02497 | -0.0008 | -78.0457
-18.5 | -1.941 | 0.02286 | 0.004 | -84.9081
-18 | -1.9282 | 0.02126 | 0.0092 | -90.6961
-17.5 | -1.9159 | 0.01987 | 0.0153 | -96.4217
-17 | -1.8977 | 0.01886 | 0.0211 | -100.6204
-16.5 | -1.864 | 0.01789 | 0.0241 | -104.1923
-16 | -1.8273 | 0.01695 | 0.0267 | -107.8053
-15.5 | -1.7875 | 0.01611 | 0.0289 | -110.9559
-15 | -1.7461 | 0.01527 | 0.0309 | -114.3484
-14.5 | -1.7011 | 0.01465 | 0.0324 | -116.116
-14 | -1.6561 | 0.01395 | 0.0339 | -118.7168
-13.5 | -1.6107 | 0.01321 | 0.0353 | -121.9304
-13 | -1.5633 | 0.01259 | 0.0365 | -124.17
-12.5 | -1.5152 | 0.01198 | 0.0377 | -126.4775
-12 | -1.4663 | 0.01139 | 0.0387 | -128.7357
-11.5 | -1.4187 | 0.01099 | 0.0401 | -129.0901
-11 | -1.3692 | 0.01054 | 0.0411 | -129.9051
-10.5 | -1.319 | 0.01002 | 0.0421 | -131.6367
-10 | -1.2678 | 0.00957 | 0.0428 | -132.4765
-9.5 | -1.2159 | 0.00917 | 0.0435 | -132.5954
-9 | -1.1638 | 0.00873 | 0.0441 | -133.3104
-8.5 | -1.1114 | 0.00831 | 0.0447 | -133.7425
-8 | -1.0583 | 0.00795 | 0.0452 | -133.1195
-7.5 | -1.0047 | 0.00762 | 0.0457 | -131.8504
-7 | -0.9508 | 0.00731 | 0.0461 | -130.0684
-6.5 | -0.8966 | 0.007 | 0.0464 | -128.0857
-6 | -0.8422 | 0.00672 | 0.0468 | -125.3274
-5.5 | -0.787 | 0.00654 | 0.0469 | -120.3364
-4.5 | -0.676 | 0.00621 | 0.0472 | -108.8567
-4 | -0.6203 | 0.00605 | 0.0473 | -102.5289
-3.5 | -0.5644 | 0.00591 | 0.0473 | -95.4992
-3 | -0.5096 | 0.00563 | 0.0476 | -90.5151
-2.5 | -0.4546 | 0.00539 | 0.0478 | -84.3414
-2 | -0.3997 | 0.00513 | 0.0481 | -77.9142
-1.5 | -0.3438 | 0.00501 | 0.0481 | -68.6228
-1 | -0.2891 | 0.00476 | 0.0483 | -60.7353
-0.5 | -0.2328 | 0.00472 | 0.0483 | -49.322
0.5 | -0.1202 | 0.00466 | 0.0482 | -25.794
1 | -0.0639 | 0.00462 | 0.0481 | -13.8312
1.5 | -0.0077 | 0.00468 | 0.048 | -1.6453
2 | 0.0484 | 0.00479 | 0.0479 | 10.1044
3.5 | 0.2155 | 0.00513 | 0.0479 | 42.0078
4 | 0.2708 | 0.00535 | 0.0479 | 50.6168
4.5 | 0.3264 | 0.00542 | 0.0479 | 60.2214
5 | 0.3818 | 0.00551 | 0.048 | 69.2922
5.5 | 0.4372 | 0.00559 | 0.0481 | 78.2111
6 | 0.4922 | 0.00567 | 0.0481 | 86.8078
6.5 | 0.5467 | 0.00575 | 0.0483 | 95.0783
7 | 0.6006 | 0.00588 | 0.0486 | 102.1429
8 | 0.7031 | 0.00622 | 0.0504 | 113.0386
8.5 | 0.7562 | 0.00654 | 0.0508 | 115.6269
9 | 0.8099 | 0.00688 | 0.051 | 117.718
9.5 | 0.8635 | 0.00724 | 0.0512 | 119.268
10 | 0.9192 | 0.00759 | 0.0509 | 121.1067
10.5 | 0.9741 | 0.00802 | 0.0506 | 121.4589
11 | 1.0265 | 0.00841 | 0.0509 | 122.0571
11.5 | 1.0799 | 0.00882 | 0.0509 | 122.4376
12 | 1.1396 | 0.00928 | 0.0494 | 122.8017
12.5 | 1.2002 | 0.00976 | 0.0477 | 122.9713
13 | 1.2605 | 0.01035 | 0.0459 | 121.7874
13.5 | 1.3191 | 0.0109 | 0.0444 | 121.0183
14 | 1.3739 | 0.01158 | 0.0435 | 118.6442
15 | 1.4727 | 0.01353 | 0.0434 | 108.847
15.5 | 1.5212 | 0.01439 | 0.0435 | 105.7123
16 | 1.5678 | 0.0153 | 0.0437 | 102.4706
16.5 | 1.6122 | 0.01634 | 0.0441 | 98.6659
17 | 1.6543 | 0.01752 | 0.0446 | 94.4235
18 | 1.6914 | 0.01998 | 0.0533 | 84.6547
18.5 | 1.7029 | 0.0221 | 0.0562 | 77.0543
19.5 | 1.7231 | 0.0284 | 0.0577 | 60.6725
20 | 1.7261 | 0.03303 | 0.0566 | 52.2586

## 147. Re 20M Mach 0.10 (1)
BIGFOIL.COM POLAR EXPORT
e230
EPPLER 230 |  |  |  | Cl Max: | 0.813 | at alpha= | 11 | deg
JavaFoil+Calcfoil stall+Eppler ext transition |  |  |  | L/D Max: | 91.37 | at alpha= | 9 | deg
Re: | 20000000 |  |  | Cd Min: | 0.00576 | at alpha= | 1 | deg
Mach: | 0.1 |  |  | Cl=0 at alpha= | 1.7542 | deg
|  |  |  | @ Cl=0.1, Cd= | 0.0058283
|  |  |  | @ Cl=0.4, Cd= | 0.006456
|  |  |  | @ Cl=0.6, Cd= | 0.0071953
alpha (deg) | Cl | Cd | Cm | Cl/Cd
-14.5 | -0.687 | 0.02861 | 0.054 | -24.016
-14 | -0.74 | 0.02125 | 0.056 | -34.839
-13.5 | -0.791 | 0.01716 | 0.057 | -46.093
-13 | -0.838 | 0.01507 | 0.058 | -55.583
-12.5 | -0.875 | 0.01426 | 0.058 | -61.368
-12 | -0.91 | 0.00982 | 0.058 | -92.641
-11.5 | -0.938 | 0.00933 | 0.058 | -100.577
-11 | -0.964 | 0.01169 | 0.058 | -82.399
-10.5 | -0.982 | 0.01112 | 0.057 | -88.263
-10 | -0.995 | 0.01064 | 0.057 | -93.489
-9.5 | -1.001 | 0.01019 | 0.057 | -98.285
-9 | -1.001 | 0.00972 | 0.057 | -103.002
-8.5 | -0.994 | 0.00935 | 0.056 | -106.356
-8 | -0.981 | 0.00901 | 0.056 | -108.819
-7.5 | -0.961 | 0.00869 | 0.056 | -110.539
-7 | -0.934 | 0.0084 | 0.055 | -111.221
-6.5 | -0.901 | 0.00816 | 0.055 | -110.463
-6 | -0.863 | 0.00789 | 0.055 | -109.399
-5.5 | -0.821 | 0.00759 | 0.054 | -108.125
-5 | -0.774 | 0.00738 | 0.054 | -104.83
-4.5 | -0.724 | 0.00708 | 0.054 | -102.282
-4 | -0.671 | 0.00683 | 0.053 | -98.225
-3.5 | -0.616 | 0.00659 | 0.053 | -93.539
-3 | -0.56 | 0.00643 | 0.052 | -87.06
-2.5 | -0.502 | 0.00625 | 0.052 | -80.253
-2 | -0.443 | 0.0061 | 0.052 | -72.598
-1.5 | -0.384 | 0.00599 | 0.051 | -64.187
-1 | -0.326 | 0.00592 | 0.051 | -54.954
-0.5 | -0.267 | 0.00584 | 0.05 | -45.62
0 | -0.208 | 0.00581 | 0.05 | -35.712
0.5 | -0.148 | 0.00578 | 0.05 | -25.688
1 | -0.089 | 0.00576 | 0.049 | -15.5
1.5 | -0.03 | 0.00577 | 0.049 | -5.204
2 | 0.029 | 0.00578 | 0.048 | 5.035
2.5 | 0.088 | 0.00581 | 0.048 | 15.175
3 | 0.147 | 0.0059 | 0.047 | 24.97
3.5 | 0.206 | 0.00596 | 0.047 | 34.606
4 | 0.265 | 0.0061 | 0.047 | 43.419
4.5 | 0.322 | 0.00623 | 0.046 | 51.729
5 | 0.379 | 0.00633 | 0.046 | 59.85
5.5 | 0.434 | 0.00666 | 0.045 | 65.241
6 | 0.488 | 0.00677 | 0.045 | 72.053
6.5 | 0.539 | 0.00691 | 0.044 | 78.054
7 | 0.588 | 0.00715 | 0.044 | 82.24
7.5 | 0.633 | 0.00732 | 0.043 | 86.48
8 | 0.675 | 0.00753 | 0.043 | 89.569
8.5 | 0.712 | 0.00781 | 0.042 | 91.096
9 | 0.744 | 0.00815 | 0.042 | 91.37
9.5 | 0.772 | 0.00846 | 0.041 | 91.212
10 | 0.794 | 0.00879 | 0.041 | 90.274
10.5 | 0.81 | 0.00928 | 0.04 | 87.268
11 | 0.813 | 0.00976 | 0.039 | 83.302
11.5 | 0.813 | 0.01049 | 0.039 | 77.505
12 | 0.807 | 0.01157 | 0.038 | 69.742
12.5 | 0.797 | 0.0126 | 0.037 | 63.309
13 | 0.781 | 0.01432 | 0.036 | 54.537
13.5 | 0.76 | 0.01678 | 0.035 | 45.293
14 | 0.734 | 0.02017 | 0.034 | 36.404
14.5 | 0.705 | 0.02526 | 0.033 | 27.898
15 | 0.673 | 0.0321 | 0.032 | 20.962
15.5 | 0.64 | 0.04036 | 0.03 | 15.865
16 | 0.607 | 0.0502 | 0.029 | 12.097

## 148. Re 20M Mach 0.10 (2)
BIGFOIL.COM POLAR EXPORT
e230
EPPLER 230 |  |  |  | Cl Max: | 1.6795 | at alpha= | 19 | deg
XFOIL ncrit=9 |  |  |  | L/D Max: | 121.788 | at alpha= | 12 | deg
Re: | 20000000 |  |  | Cd Min: | 0.04651 | at alpha= | -20 | deg
Mach: | 0.1 |  |  | Cl=0 at alpha= | 1.5673 | deg
|  |  |  | @ Cl=0.1, Cd= | 0.0048718
|  |  |  | @ Cl=0.4, Cd= | 0.0055389
|  |  |  | @ Cl=0.6, Cd= | 0.0059097
alpha (deg) | Cl | Cd | Cm | Cl/Cd
-20 | -1.8352 | 0.04651 | -0.0104 | -39.4582
-19.5 | -1.8685 | 0.03742 | -0.012 | -49.9332
-19 | -1.881 | 0.0319 | -0.0105 | -58.9655
-18 | -1.9123 | 0.02345 | 0.0003 | -81.548
-17.5 | -1.881 | 0.02269 | 0.0035 | -82.9
-17 | -1.8899 | 0.02016 | 0.0125 | -93.745
-16.5 | -1.873 | 0.01893 | 0.0188 | -98.9435
-16 | -1.8393 | 0.0178 | 0.0223 | -103.3315
-15.5 | -1.8007 | 0.01684 | 0.025 | -106.9299
-15 | -1.7599 | 0.0159 | 0.0275 | -110.6855
-14.5 | -1.7147 | 0.01522 | 0.0293 | -112.661
-14 | -1.6694 | 0.01446 | 0.0312 | -115.4495
-13.5 | -1.6238 | 0.01364 | 0.033 | -119.0469
-13 | -1.5759 | 0.01298 | 0.0344 | -121.4099
-12.5 | -1.5273 | 0.01232 | 0.0358 | -123.9692
-12 | -1.4778 | 0.01169 | 0.0371 | -126.4157
-11.5 | -1.4294 | 0.01127 | 0.0386 | -126.8323
-11 | -1.3794 | 0.01078 | 0.0399 | -127.9592
-10.5 | -1.3287 | 0.01023 | 0.041 | -129.8827
-10 | -1.277 | 0.00975 | 0.0419 | -130.9744
-9.5 | -1.2245 | 0.00933 | 0.0427 | -131.2433
-9 | -1.1719 | 0.00886 | 0.0435 | -132.2686
-8.5 | -1.119 | 0.00841 | 0.0442 | -133.0559
-8 | -1.0654 | 0.00804 | 0.0448 | -132.5124
-7.5 | -1.0113 | 0.00769 | 0.0454 | -131.5085
-7 | -0.957 | 0.00736 | 0.0458 | -130.0272
-6.5 | -0.9023 | 0.00705 | 0.0463 | -127.9858
-6 | -0.8475 | 0.00674 | 0.0467 | -125.7418
-5.5 | -0.7918 | 0.00656 | 0.0469 | -120.7012
-5 | -0.736 | 0.00638 | 0.0471 | -115.3605
-4.5 | -0.6799 | 0.00623 | 0.0472 | -109.1332
-4 | -0.6238 | 0.00606 | 0.0474 | -102.9373
-3.5 | -0.5676 | 0.00592 | 0.0475 | -95.8784
-3 | -0.5124 | 0.00564 | 0.0478 | -90.8511
-2.5 | -0.457 | 0.00539 | 0.048 | -84.7866
-1.5 | -0.3456 | 0.00502 | 0.0483 | -68.8446
-1 | -0.2906 | 0.00476 | 0.0485 | -61.0504
-0.5 | -0.2339 | 0.00472 | 0.0485 | -49.5551
0.5 | -0.1207 | 0.00466 | 0.0484 | -25.9013
1 | -0.0641 | 0.00462 | 0.0483 | -13.8745
1.5 | -0.0076 | 0.00468 | 0.0482 | -1.6239
2 | 0.0489 | 0.00479 | 0.0481 | 10.2088
2.5 | 0.1051 | 0.00488 | 0.0481 | 21.5369
3.5 | 0.217 | 0.00514 | 0.0481 | 42.2179
4 | 0.2726 | 0.00536 | 0.0482 | 50.8582
4.5 | 0.3286 | 0.00543 | 0.0482 | 60.5157
5.5 | 0.4401 | 0.0056 | 0.0484 | 78.5893
6 | 0.4956 | 0.00568 | 0.0485 | 87.2535
7 | 0.6047 | 0.00592 | 0.0491 | 102.1453
7.5 | 0.6577 | 0.00612 | 0.0498 | 107.4673
8 | 0.7079 | 0.00626 | 0.0511 | 113.0831
8.5 | 0.7618 | 0.0066 | 0.0515 | 115.4242
9 | 0.816 | 0.00695 | 0.0518 | 117.4101
9.5 | 0.8703 | 0.00733 | 0.052 | 118.7312
10 | 0.9268 | 0.00768 | 0.0518 | 120.6771
10.5 | 0.9822 | 0.00813 | 0.0517 | 120.8118
11 | 1.0353 | 0.00853 | 0.0521 | 121.3716
11.5 | 1.0901 | 0.00897 | 0.052 | 121.5273
12 | 1.1509 | 0.00945 | 0.0506 | 121.7884
12.5 | 1.2126 | 0.00996 | 0.049 | 121.747
13 | 1.2738 | 0.0106 | 0.0473 | 120.1698
13.5 | 1.3329 | 0.01126 | 0.046 | 118.3748
15 | 1.4865 | 0.01429 | 0.046 | 104.0238
15.5 | 1.5344 | 0.01531 | 0.0464 | 100.2221
16 | 1.5804 | 0.01639 | 0.0469 | 96.4246
16.5 | 1.6224 | 0.01775 | 0.0477 | 91.4028
17 | 1.6619 | 0.01924 | 0.0486 | 86.3773
17.5 | 1.6611 | 0.02049 | 0.0564 | 81.0688
18 | 1.6666 | 0.02317 | 0.0596 | 71.9292
18.5 | 1.6768 | 0.02636 | 0.0606 | 63.6115
19 | 1.6795 | 0.03088 | 0.06 | 54.388
19.5 | 1.6617 | 0.03842 | 0.0571 | 43.2509
20 | 1.6486 | 0.04618 | 0.0532 | 35.6994

## 149. Re 20M Mach 0.25 (1)
BIGFOIL.COM POLAR EXPORT
e230
EPPLER 230 |  |  |  | Cl Max: | 0.756 | at alpha= | 10 | deg
JavaFoil+Calcfoil stall+Eppler ext transition |  |  |  | L/D Max: | 86.935 | at alpha= | 8.5 | deg
Re: | 20000000 |  |  | Cd Min: | 0.00579 | at alpha= | 1 | deg
Mach: | 0.25 |  |  | Cl=0 at alpha= | 1.7541 | deg
|  |  |  | @ Cl=0.1, Cd= | 0.0058835
|  |  |  | @ Cl=0.4, Cd= | 0.06329
|  |  |  | @ Cl=0.6, Cd= | 0.06329
alpha (deg) | Cl | Cd | Cm | Cl/Cd
-13 | -0.409 | 0.02985 | 0.054 | -13.687
-12.5 | -0.509 | 0.01983 | 0.057 | -25.688
-12 | -0.6 | 0.01624 | 0.058 | -36.977
-11.5 | -0.687 | 0.0139 | 0.059 | -49.425
-11 | -0.757 | 0.00967 | 0.059 | -78.265
-10.5 | -0.819 | 0.01018 | 0.059 | -80.4
-10 | -0.869 | 0.01148 | 0.059 | -75.666
-9.5 | -0.908 | 0.01089 | 0.058 | -83.378
-9 | -0.936 | 0.01038 | 0.058 | -90.169
-8.5 | -0.952 | 0.00988 | 0.058 | -96.43
-8 | -0.957 | 0.00944 | 0.057 | -101.459
-7.5 | -0.951 | 0.00905 | 0.057 | -105.127
-7 | -0.935 | 0.00871 | 0.057 | -107.314
-6.5 | -0.91 | 0.00842 | 0.056 | -108.077
-6 | -0.877 | 0.00813 | 0.056 | -107.791
-5.5 | -0.837 | 0.00779 | 0.056 | -107.365
-5 | -0.792 | 0.00755 | 0.055 | -104.832
-4.5 | -0.742 | 0.0072 | 0.055 | -103.001
-4 | -0.689 | 0.00695 | 0.055 | -99.076
-3.5 | -0.633 | 0.00671 | 0.054 | -94.373
-3 | -0.575 | 0.0065 | 0.054 | -88.409
-2.5 | -0.515 | 0.00633 | 0.054 | -81.411
-2 | -0.455 | 0.00615 | 0.053 | -74.038
-1.5 | -0.395 | 0.00605 | 0.053 | -65.314
-1 | -0.335 | 0.00597 | 0.052 | -55.988
-0.5 | -0.274 | 0.0059 | 0.052 | -46.393
0 | -0.213 | 0.00585 | 0.051 | -36.467
0.5 | -0.152 | 0.00581 | 0.051 | -26.24
1 | -0.092 | 0.00579 | 0.051 | -15.838
1.5 | -0.031 | 0.00581 | 0.05 | -5.315
2 | 0.03 | 0.00582 | 0.05 | 5.143
2.5 | 0.091 | 0.00587 | 0.049 | 15.452
3 | 0.151 | 0.00596 | 0.049 | 25.377
3.5 | 0.212 | 0.00603 | 0.048 | 35.143
4 | 0.272 | 0.00618 | 0.048 | 43.979
4.5 | 0.331 | 0.0063 | 0.047 | 52.556
5 | 0.389 | 0.00643 | 0.047 | 60.519
5.5 | 0.445 | 0.00675 | 0.046 | 65.993
6 | 0.499 | 0.00694 | 0.046 | 71.985
6.5 | 0.55 | 0.00707 | 0.045 | 77.857
7 | 0.598 | 0.00735 | 0.045 | 81.368
7.5 | 0.641 | 0.00753 | 0.044 | 85.074
8 | 0.678 | 0.00784 | 0.044 | 86.475
8.5 | 0.709 | 0.00816 | 0.043 | 86.935
9 | 0.733 | 0.00852 | 0.043 | 86.042
9.5 | 0.749 | 0.00897 | 0.042 | 83.444
10 | 0.756 | 0.00959 | 0.042 | 78.777
10.5 | 0.743 | 0.01018 | 0.041 | 73.065
11 | 0.728 | 0.01099 | 0.04 | 66.227
11.5 | 0.701 | 0.01222 | 0.039 | 57.401
12 | 0.664 | 0.0142 | 0.038 | 46.784
12.5 | 0.62 | 0.01669 | 0.037 | 37.161
13 | 0.566 | 0.02146 | 0.036 | 26.365
13.5 | 0.498 | 0.03325 | 0.033 | 14.993
14 | 0.44 | 0.03819 | 0.032 | 11.533
14.5 | 0.373 | 0.05052 | 0.03 | 7.387
15 | 0.304 | 0.06329 | 0.028 | 4.805

## 150. Re 20M Mach 0.25 (2)
BIGFOIL.COM POLAR EXPORT
e230
EPPLER 230 |  |  |  | Cl Max: | 1.4286 | at alpha= | 14 | deg
XFOIL ncrit=9 |  |  |  | L/D Max: | 116.831 | at alpha= | 10 | deg
Re: | 20000000 |  |  | Cd Min: | 0.16114 | at alpha= | 19 | deg
Mach: | 0.25 |  |  | Cl=0 at alpha= | 1.5579 | deg
|  |  |  | @ Cl=0.1, Cd= | 0.004882
|  |  |  | @ Cl=0.4, Cd= | 0.00553
|  |  |  | @ Cl=0.6, Cd= | 0.0059752
alpha (deg) | Cl | Cd | Cm | Cl/Cd
-18.5 | -1.238 | 0.14766 | 0.054 | -8.3841
-18 | -1.2774 | 0.12965 | 0.0417 | -9.8527
-17.5 | -1.3338 | 0.1091 | 0.0278 | -12.2255
-17 | -1.3692 | 0.09312 | 0.0176 | -14.7036
-16.5 | -1.4023 | 0.0778 | 0.0079 | -18.0244
-16 | -1.4386 | 0.0624 | -0.0024 | -23.0545
-15.5 | -1.4708 | 0.04928 | -0.0107 | -29.8458
-15 | -1.5102 | 0.03842 | -0.015 | -39.3077
-14.5 | -1.533 | 0.03196 | -0.0131 | -47.9662
-14 | -1.5661 | 0.02666 | -0.006 | -58.7434
-13.5 | -1.6012 | 0.02276 | 0.0063 | -70.3515
-13 | -1.5969 | 0.01933 | 0.0146 | -82.6125
-12.5 | -1.5697 | 0.01667 | 0.0204 | -94.1632
-11.5 | -1.4797 | 0.01373 | 0.0276 | -107.7713
-11 | -1.4315 | 0.01283 | 0.031 | -111.5744
-10.5 | -1.3798 | 0.01188 | 0.0335 | -116.1448
-10 | -1.3257 | 0.01115 | 0.0356 | -118.8969
-9.5 | -1.2703 | 0.01054 | 0.0374 | -120.5218
-9 | -1.2155 | 0.00984 | 0.0391 | -123.5264
-8.5 | -1.1605 | 0.00917 | 0.0408 | -126.554
-8 | -1.1044 | 0.00862 | 0.0421 | -128.1206
-7.5 | -1.0479 | 0.00814 | 0.0433 | -128.7346
-7 | -0.9911 | 0.00769 | 0.0444 | -128.8817
-6.5 | -0.934 | 0.0073 | 0.0453 | -127.9452
-6 | -0.8767 | 0.00692 | 0.0462 | -126.6908
-5.5 | -0.8187 | 0.00667 | 0.0467 | -122.7436
-5 | -0.7603 | 0.00647 | 0.0471 | -117.5116
-4.5 | -0.7019 | 0.0063 | 0.0475 | -111.4127
-3.5 | -0.5851 | 0.00597 | 0.048 | -98.0067
-3 | -0.5275 | 0.00572 | 0.0484 | -92.2203
-2.5 | -0.4705 | 0.00543 | 0.0488 | -86.6483
-2 | -0.4135 | 0.00516 | 0.0491 | -80.1357
-1.5 | -0.3554 | 0.00503 | 0.0493 | -70.6561
-1 | -0.2987 | 0.00476 | 0.0496 | -62.7521
-0.5 | -0.2401 | 0.00472 | 0.0495 | -50.8686
0 | -0.1817 | 0.00469 | 0.0495 | -38.742
0.5 | -0.1234 | 0.00466 | 0.0495 | -26.4807
1 | -0.065 | 0.00462 | 0.0495 | -14.0693
2 | 0.0515 | 0.00479 | 0.0494 | 10.7516
2.5 | 0.1095 | 0.0049 | 0.0494 | 22.3469
3 | 0.1675 | 0.00499 | 0.0494 | 33.5671
3.5 | 0.2251 | 0.00516 | 0.0495 | 43.624
5.5 | 0.4567 | 0.00565 | 0.0503 | 80.8319
6 | 0.5144 | 0.00574 | 0.0507 | 89.6167
6.5 | 0.5718 | 0.00587 | 0.0512 | 97.4106
7 | 0.6281 | 0.00608 | 0.0519 | 103.3059
7.5 | 0.6833 | 0.00632 | 0.053 | 108.1171
8 | 0.7358 | 0.00656 | 0.0548 | 112.1646
8.5 | 0.7928 | 0.007 | 0.0556 | 113.2571
9 | 0.8499 | 0.00742 | 0.0565 | 114.5418
9.5 | 0.9086 | 0.00788 | 0.057 | 115.3046
10 | 0.9697 | 0.0083 | 0.0572 | 116.8313
10.5 | 1.0283 | 0.00888 | 0.0579 | 115.7995
11 | 1.0842 | 0.00941 | 0.0593 | 115.2179
11.5 | 1.1488 | 0.01009 | 0.0589 | 113.8553
12 | 1.215 | 0.01093 | 0.0582 | 111.1619
12.5 | 1.2811 | 0.01206 | 0.0575 | 106.2272
13 | 1.3433 | 0.01358 | 0.0571 | 98.9175
13.5 | 1.3942 | 0.01589 | 0.058 | 87.7407
14 | 1.4286 | 0.01922 | 0.0598 | 74.3288
14.5 | 1.4233 | 0.02406 | 0.0632 | 59.1563
15 | 1.3948 | 0.02955 | 0.0663 | 47.2014
15.5 | 1.3639 | 0.0387 | 0.0622 | 35.2429
16 | 1.3283 | 0.05082 | 0.0541 | 26.1373
16.5 | 1.2801 | 0.06561 | 0.0444 | 19.5107
17 | 1.2114 | 0.08366 | 0.0334 | 14.48
17.5 | 1.1726 | 0.09743 | 0.0258 | 12.0353
18 | 1.0857 | 0.1197 | 0.0125 | 9.0702
18.5 | 1.0502 | 0.13412 | 0.0042 | 7.8303
19 | 0.9578 | 0.16114 | -0.0122 | 5.9439

## 151. Re 20M Mach 0.50 (1)
BIGFOIL.COM POLAR EXPORT
e230
EPPLER 230 |  |  |  | Cl Max: | 0.984 | at alpha= | 20 | deg
JavaFoil+Calcfoil stall+Eppler ext transition |  |  |  | L/D Max: | 70.998 | at alpha= | 6.5 | deg
Re: | 20000000 |  |  | Cd Min: | 0.00594 | at alpha= | 0.5 | deg
Mach: | 0.5 |  |  | Cl=0 at alpha= | 1.7537 | deg
|  |  |  | @ Cl=0.1, Cd= | 0.0060594
|  |  |  | @ Cl=0.4, Cd= | 0.0068782
|  |  |  | @ Cl=0.6, Cd= | 0.08189
alpha (deg) | Cl | Cd | Cm | Cl/Cd
-20 | -1.164 | 0.19727 | 0.045 | -5.901
-19.5 | -1.138 | 0.19086 | 0.044 | -5.963
-19 | -1.116 | 0.17544 | 0.045 | -6.359
-18.5 | -1.089 | 0.16831 | 0.044 | -6.471
-18 | -1.063 | 0.15278 | 0.044 | -6.956
-17.5 | -1.036 | 0.14969 | 0.043 | -6.919
-17 | -1.008 | 0.14489 | 0.042 | -6.957
-16.5 | -0.981 | 0.13897 | 0.042 | -7.059
-16 | -0.953 | 0.13703 | 0.041 | -6.957
-15.5 | -0.933 | 0.11777 | 0.043 | -7.922
-15 | -0.908 | 0.10941 | 0.043 | -8.301
-14.5 | -0.881 | 0.10472 | 0.042 | -8.408
-14 | -0.851 | 0.10235 | 0.041 | -8.313
-13.5 | -0.823 | 0.0977 | 0.039 | -8.422
-13 | -0.794 | 0.09495 | 0.038 | -8.368
-12.5 | -0.775 | 0.08486 | 0.042 | -9.132
-12 | -0.753 | 0.07559 | 0.044 | -9.967
-11.5 | -0.725 | 0.07228 | 0.043 | -10.029
-11 | -0.693 | 0.07132 | 0.039 | -9.712
-10.5 | -0.668 | 0.06527 | 0.04 | -10.23
-10 | -0.637 | 0.06801 | 0.038 | -9.368
-9.5 | -0.621 | 0.05597 | 0.043 | -11.095
-9 | -0.705 | 0.01508 | 0.064 | -46.777
-8.5 | -0.684 | 0.00953 | 0.064 | -71.739
-8 | -0.526 | 0.05499 | 0.032 | -9.572
-7.5 | -0.62 | 0.01197 | 0.064 | -51.77
-7 | -0.587 | 0.01084 | 0.064 | -54.13
-6.5 | -0.553 | 0.01003 | 0.063 | -55.167
-6 | -0.799 | 0.0097 | 0.063 | -82.386
-5.5 | -0.861 | 0.00898 | 0.062 | -95.909
-5 | -0.85 | 0.00843 | 0.062 | -100.812
-4.5 | -0.813 | 0.00804 | 0.062 | -101.13
-4 | -0.762 | 0.00761 | 0.061 | -100.176
-3.5 | -0.704 | 0.00721 | 0.061 | -97.623
-3 | -0.641 | 0.00689 | 0.06 | -93.02
-2.5 | -0.575 | 0.00667 | 0.06 | -86.314
-2 | -0.509 | 0.00643 | 0.059 | -79.039
-1.5 | -0.441 | 0.0063 | 0.059 | -70.028
-1 | -0.374 | 0.00619 | 0.058 | -60.433
-0.5 | -0.306 | 0.00608 | 0.058 | -50.329
0 | -0.238 | 0.006 | 0.057 | -39.749
0.5 | -0.17 | 0.00594 | 0.057 | -28.689
1 | -0.102 | 0.00595 | 0.057 | -17.217
1.5 | -0.034 | 0.00595 | 0.056 | -5.8
2 | 0.033 | 0.00602 | 0.056 | 5.553
2.5 | 0.101 | 0.00606 | 0.055 | 16.711
3 | 0.169 | 0.00616 | 0.054 | 27.434
3.5 | 0.236 | 0.0063 | 0.054 | 37.54
4 | 0.303 | 0.00648 | 0.053 | 46.783
4.5 | 0.368 | 0.00667 | 0.053 | 55.17
5 | 0.431 | 0.00708 | 0.052 | 60.782
5.5 | 0.488 | 0.0073 | 0.052 | 66.878
6 | 0.538 | 0.00763 | 0.051 | 70.54
6.5 | 0.573 | 0.00808 | 0.051 | 70.998
7 | 0.575 | 0.00865 | 0.05 | 66.387
7.5 | 0.386 | 0.00917 | 0.05 | 42.12
8 | 0.415 | 0.00973 | 0.048 | 42.649
8.5 | 0.442 | 0.01126 | 0.047 | 39.265
9 | 0.44 | 0.02363 | 0.042 | 18.622
9.5 | 0.419 | 0.0637 | 0.024 | 6.576
10 | 0.511 | 0.02085 | 0.042 | 24.498
10.5 | 0.485 | 0.05741 | 0.031 | 8.454
11 | 0.503 | 0.07148 | 0.026 | 7.031
11.5 | 0.529 | 0.07735 | 0.025 | 6.836
12 | 0.557 | 0.07538 | 0.025 | 7.383
12.5 | 0.584 | 0.07945 | 0.026 | 7.353
13 | 0.612 | 0.08372 | 0.026 | 7.316
13.5 | 0.642 | 0.08532 | 0.027 | 7.53
14 | 0.668 | 0.09203 | 0.026 | 7.263
14.5 | 0.691 | 0.10461 | 0.024 | 6.601
15 | 0.715 | 0.11116 | 0.023 | 6.432
15.5 | 0.743 | 0.11471 | 0.024 | 6.481
16 | 0.771 | 0.1191 | 0.024 | 6.474
16.5 | 0.8 | 0.12091 | 0.024 | 6.612
17 | 0.828 | 0.12556 | 0.024 | 6.592
17.5 | 0.855 | 0.13088 | 0.024 | 6.531
18 | 0.875 | 0.16215 | 0.022 | 5.399
18.5 | 0.902 | 0.16834 | 0.022 | 5.356
19 | 0.928 | 0.17242 | 0.022 | 5.383
19.5 | 0.956 | 0.17556 | 0.022 | 5.447
20 | 0.984 | 0.17967 | 0.022 | 5.475

## 152. Re 20M Mach 0.50 (2)
BIGFOIL.COM POLAR EXPORT
e230
EPPLER 230 |  |  |  | Cl Max: | 0.8393 | at alpha= | 20 | deg
XFOIL ncrit=9 |  |  |  | L/D Max: | 99.4065 | at alpha= | 6.5 | deg
Re: | 20000000 |  |  | Cd Min: | 0.26606 | at alpha= | 20 | deg
Mach: | 0.5 |  |  | Cl=0 at alpha= | 1.5144 | deg
|  |  |  | @ Cl=0.1, Cd= | 0.0049048
|  |  |  | @ Cl=0.4, Cd= | 0.0056946
|  |  |  | @ Cl=0.6, Cd= | 0.006229
alpha (deg) | Cl | Cd | Cm | Cl/Cd
-9.5 | -0.9526 | 0.05361 | 0.0026 | -17.7691
-9 | -0.9834 | 0.04139 | -0.0071 | -23.7594
-8.5 | -1.0259 | 0.03324 | -0.0068 | -30.8634
-8 | -1.071 | 0.0278 | 0.0036 | -38.5252
-7.5 | -1.0928 | 0.02153 | 0.014 | -50.7571
-7 | -1.0871 | 0.01541 | 0.0237 | -70.5451
-6.5 | -1.0539 | 0.01116 | 0.0322 | -94.4355
-6 | -1.0022 | 0.0088 | 0.0387 | -113.8864
-5.5 | -0.9393 | 0.00756 | 0.0429 | -124.246
-5 | -0.8709 | 0.00699 | 0.0455 | -124.5923
-4.5 | -0.8012 | 0.00668 | 0.0473 | -119.9401
-4 | -0.7317 | 0.00645 | 0.0487 | -113.4419
-3.5 | -0.663 | 0.00623 | 0.0498 | -106.4205
-3 | -0.5948 | 0.00605 | 0.0507 | -98.314
-2.5 | -0.5294 | 0.00566 | 0.0518 | -93.5336
-2 | -0.4646 | 0.0053 | 0.0527 | -87.6604
-1.5 | -0.3985 | 0.0051 | 0.0532 | -78.1373
-1 | -0.3338 | 0.00485 | 0.0538 | -68.8247
-0.5 | -0.2673 | 0.00476 | 0.054 | -56.1555
0 | -0.2008 | 0.00472 | 0.0541 | -42.5424
0.5 | -0.1345 | 0.00468 | 0.0543 | -28.7393
1.5 | -0.0019 | 0.00474 | 0.0544 | -0.40084
2 | 0.0643 | 0.00484 | 0.0546 | 13.2851
2.5 | 0.1304 | 0.00496 | 0.0549 | 26.2903
3 | 0.1966 | 0.00512 | 0.0553 | 38.3984
3.5 | 0.2622 | 0.00546 | 0.0559 | 48.022
4 | 0.3295 | 0.00555 | 0.0566 | 59.3694
5.5 | 0.5342 | 0.00597 | 0.0599 | 89.4807
6 | 0.6028 | 0.00624 | 0.0618 | 96.6026
6.5 | 0.67 | 0.00674 | 0.0644 | 99.4065
7 | 0.7314 | 0.00778 | 0.0684 | 94.0103
7.5 | 0.7764 | 0.00965 | 0.0751 | 80.456
8 | 0.8066 | 0.01379 | 0.0817 | 58.4917
8.5 | 0.8189 | 0.02309 | 0.0792 | 35.4656
9 | 0.7872 | 0.0319 | 0.0745 | 24.6771
9.5 | 0.7708 | 0.04549 | 0.0582 | 16.9444
10 | 0.7494 | 0.06121 | 0.0438 | 12.2431
10.5 | 0.7315 | 0.07432 | 0.0344 | 9.8426
11 | 0.7168 | 0.08685 | 0.0252 | 8.2533
11.5 | 0.706 | 0.09877 | 0.0171 | 7.1479
12 | 0.694 | 0.11067 | 0.0102 | 6.2709
12.5 | 0.6772 | 0.12192 | 0.0061 | 5.5545
13 | 0.669 | 0.13259 | 0.002 | 5.0456
13.5 | 0.6628 | 0.14403 | -0.0027 | 4.6018
14 | 0.6604 | 0.15528 | -0.0072 | 4.253
14.5 | 0.6665 | 0.16498 | -0.0109 | 4.0399
15 | 0.6724 | 0.17506 | -0.0149 | 3.841
15.5 | 0.6853 | 0.18377 | -0.0187 | 3.7291
16 | 0.6978 | 0.19333 | -0.023 | 3.6094
16.5 | 0.714 | 0.20201 | -0.0272 | 3.5345
17 | 0.728 | 0.21186 | -0.0318 | 3.4362
17.5 | 0.7444 | 0.22117 | -0.0363 | 3.3657
18 | 0.7628 | 0.22997 | -0.0409 | 3.317
18.5 | 0.7809 | 0.23921 | -0.0456 | 3.2645
19 | 0.8016 | 0.24675 | -0.0501 | 3.2486
19.5 | 0.8203 | 0.25628 | -0.0551 | 3.2008
20 | 0.8393 | 0.26606 | -0.0602 | 3.1546