## index
index | Re | Mach | Datasource
1 | 50000 | 0 | XFOIL ncrit=9
2 | 50000 | 0 | JavaFoil+Calcfoil stall+Eppler ext transition
3 | 50000 | 0 | NF
4 | 50000 | 0.1 | XFOIL ncrit=9
5 | 50000 | 0.1 | JavaFoil+Calcfoil stall+Eppler ext transition
6 | 50000 | 0.25 | XFOIL ncrit=9
7 | 50000 | 0.25 | JavaFoil+Calcfoil stall+Eppler ext transition
8 | 50000 | 0.5 | XFOIL ncrit=9
9 | 50000 | 0.5 | JavaFoil+Calcfoil stall+Eppler ext transition
10 | 100000 | 0 | XFOIL ncrit=9
11 | 100000 | 0 | JavaFoil+Calcfoil stall+Eppler ext transition
12 | 100000 | 0 | NF
13 | 100000 | 0.1 | XFOIL ncrit=9
14 | 100000 | 0.1 | JavaFoil+Calcfoil stall+Eppler ext transition
15 | 100000 | 0.25 | XFOIL ncrit=9
16 | 100000 | 0.25 | JavaFoil+Calcfoil stall+Eppler ext transition
17 | 100000 | 0.5 | XFOIL ncrit=9
18 | 100000 | 0.5 | JavaFoil+Calcfoil stall+Eppler ext transition
19 | 250000 | 0 | XFOIL ncrit=9
20 | 250000 | 0 | JavaFoil+Calcfoil stall+Eppler ext transition
21 | 250000 | 0 | NF
22 | 250000 | 0.1 | XFOIL ncrit=9
23 | 250000 | 0.1 | JavaFoil+Calcfoil stall+Eppler ext transition
24 | 250000 | 0.25 | XFOIL ncrit=9
25 | 250000 | 0.25 | JavaFoil+Calcfoil stall+Eppler ext transition
26 | 250000 | 0.5 | XFOIL ncrit=9
27 | 250000 | 0.5 | JavaFoil+Calcfoil stall+Eppler ext transition
28 | 500000 | 0 | XFOIL ncrit=9
29 | 500000 | 0 | JavaFoil+Calcfoil stall+Eppler ext transition
30 | 500000 | 0 | NF
31 | 500000 | 0.1 | XFOIL ncrit=9
32 | 500000 | 0.1 | JavaFoil+Calcfoil stall+Eppler ext transition
33 | 500000 | 0.25 | XFOIL ncrit=9
34 | 500000 | 0.25 | JavaFoil+Calcfoil stall+Eppler ext transition
35 | 500000 | 0.5 | XFOIL ncrit=9
36 | 500000 | 0.5 | JavaFoil+Calcfoil stall+Eppler ext transition
37 | 750000 | 0 | XFOIL ncrit=9
38 | 750000 | 0 | JavaFoil+Calcfoil stall+Eppler ext transition
39 | 750000 | 0 | NF
40 | 750000 | 0.1 | XFOIL ncrit=9
41 | 750000 | 0.1 | JavaFoil+Calcfoil stall+Eppler ext transition
42 | 750000 | 0.25 | XFOIL ncrit=9
43 | 750000 | 0.25 | JavaFoil+Calcfoil stall+Eppler ext transition
44 | 750000 | 0.5 | XFOIL ncrit=9
45 | 750000 | 0.5 | JavaFoil+Calcfoil stall+Eppler ext transition
46 | 1000000 | 0 | XFOIL ncrit=9
47 | 1000000 | 0 | JavaFoil+Calcfoil stall+Eppler ext transition
48 | 1000000 | 0 | NF
49 | 1000000 | 0.1 | XFOIL ncrit=9
50 | 1000000 | 0.1 | JavaFoil+Calcfoil stall+Eppler ext transition
51 | 1000000 | 0.25 | XFOIL ncrit=9
52 | 1000000 | 0.25 | JavaFoil+Calcfoil stall+Eppler ext transition
53 | 1000000 | 0.5 | XFOIL ncrit=9
54 | 1000000 | 0.5 | JavaFoil+Calcfoil stall+Eppler ext transition
55 | 2000000 | 0 | XFOIL ncrit=9
56 | 2000000 | 0 | JavaFoil+Calcfoil stall+Eppler ext transition
57 | 2000000 | 0 | NF
58 | 2000000 | 0.1 | XFOIL ncrit=9
59 | 2000000 | 0.1 | JavaFoil+Calcfoil stall+Eppler ext transition
60 | 2000000 | 0.25 | XFOIL ncrit=9
61 | 2000000 | 0.25 | JavaFoil+Calcfoil stall+Eppler ext transition
62 | 2000000 | 0.5 | XFOIL ncrit=9
63 | 2000000 | 0.5 | JavaFoil+Calcfoil stall+Eppler ext transition
64 | 3000000 | 0 | XFOIL ncrit=9
65 | 3000000 | 0 | JavaFoil+Calcfoil stall+Eppler ext transition
66 | 3000000 | 0 | NF
67 | 3000000 | 0.1 | XFOIL ncrit=9
68 | 3000000 | 0.1 | JavaFoil+Calcfoil stall+Eppler ext transition
69 | 3000000 | 0.25 | XFOIL ncrit=9
70 | 3000000 | 0.25 | JavaFoil+Calcfoil stall+Eppler ext transition
71 | 3000000 | 0.5 | XFOIL ncrit=9
72 | 3000000 | 0.5 | JavaFoil+Calcfoil stall+Eppler ext transition
73 | 4000000 | 0 | XFOIL ncrit=9
74 | 4000000 | 0 | JavaFoil+Calcfoil stall+Eppler ext transition
75 | 4000000 | 0 | NF
76 | 4000000 | 0.1 | XFOIL ncrit=9
77 | 4000000 | 0.1 | JavaFoil+Calcfoil stall+Eppler ext transition
78 | 4000000 | 0.25 | XFOIL ncrit=9
79 | 4000000 | 0.25 | JavaFoil+Calcfoil stall+Eppler ext transition
80 | 4000000 | 0.5 | XFOIL ncrit=9
81 | 4000000 | 0.5 | JavaFoil+Calcfoil stall+Eppler ext transition
82 | 5000000 | 0 | XFOIL ncrit=9
83 | 5000000 | 0 | JavaFoil+Calcfoil stall+Eppler ext transition
84 | 5000000 | 0 | NF
85 | 5000000 | 0.1 | XFOIL ncrit=9
86 | 5000000 | 0.1 | JavaFoil+Calcfoil stall+Eppler ext transition
87 | 5000000 | 0.25 | XFOIL ncrit=9
88 | 5000000 | 0.25 | JavaFoil+Calcfoil stall+Eppler ext transition
89 | 5000000 | 0.5 | XFOIL ncrit=9
90 | 5000000 | 0.5 | JavaFoil+Calcfoil stall+Eppler ext transition
91 | 6000000 | 0 | XFOIL ncrit=9
92 | 6000000 | 0 | JavaFoil+Calcfoil stall+Eppler ext transition
93 | 6000000 | 0 | NF
94 | 6000000 | 0.1 | XFOIL ncrit=9
95 | 6000000 | 0.1 | JavaFoil+Calcfoil stall+Eppler ext transition
96 | 6000000 | 0.25 | XFOIL ncrit=9
97 | 6000000 | 0.25 | JavaFoil+Calcfoil stall+Eppler ext transition
98 | 6000000 | 0.5 | XFOIL ncrit=9
99 | 6000000 | 0.5 | JavaFoil+Calcfoil stall+Eppler ext transition
100 | 7000000 | 0 | XFOIL ncrit=9
101 | 7000000 | 0 | JavaFoil+Calcfoil stall+Eppler ext transition
102 | 7000000 | 0 | NF
103 | 7000000 | 0.1 | XFOIL ncrit=9
104 | 7000000 | 0.1 | JavaFoil+Calcfoil stall+Eppler ext transition
105 | 7000000 | 0.25 | XFOIL ncrit=9
106 | 7000000 | 0.25 | JavaFoil+Calcfoil stall+Eppler ext transition
107 | 7000000 | 0.5 | XFOIL ncrit=9
108 | 7000000 | 0.5 | JavaFoil+Calcfoil stall+Eppler ext transition
109 | 8000000 | 0 | XFOIL ncrit=9
110 | 8000000 | 0 | JavaFoil+Calcfoil stall+Eppler ext transition
111 | 8000000 | 0 | NF
112 | 8000000 | 0.1 | XFOIL ncrit=9
113 | 8000000 | 0.1 | JavaFoil+Calcfoil stall+Eppler ext transition
114 | 8000000 | 0.25 | XFOIL ncrit=9
115 | 8000000 | 0.25 | JavaFoil+Calcfoil stall+Eppler ext transition
116 | 8000000 | 0.5 | XFOIL ncrit=9
117 | 8000000 | 0.5 | JavaFoil+Calcfoil stall+Eppler ext transition
118 | 10000000 | 0 | XFOIL ncrit=9
119 | 10000000 | 0 | JavaFoil+Calcfoil stall+Eppler ext transition
120 | 10000000 | 0 | NF
121 | 10000000 | 0.1 | XFOIL ncrit=9
122 | 10000000 | 0.1 | JavaFoil+Calcfoil stall+Eppler ext transition
123 | 10000000 | 0.25 | XFOIL ncrit=9
124 | 10000000 | 0.25 | JavaFoil+Calcfoil stall+Eppler ext transition
125 | 10000000 | 0.5 | XFOIL ncrit=9
126 | 10000000 | 0.5 | JavaFoil+Calcfoil stall+Eppler ext transition
127 | 12000000 | 0 | XFOIL ncrit=9
128 | 12000000 | 0 | JavaFoil+Calcfoil stall+Eppler ext transition
129 | 12000000 | 0 | NF
130 | 12000000 | 0.1 | XFOIL ncrit=9
131 | 12000000 | 0.1 | JavaFoil+Calcfoil stall+Eppler ext transition
132 | 12000000 | 0.25 | XFOIL ncrit=9
133 | 12000000 | 0.25 | JavaFoil+Calcfoil stall+Eppler ext transition
134 | 12000000 | 0.5 | XFOIL ncrit=9
135 | 12000000 | 0.5 | JavaFoil+Calcfoil stall+Eppler ext transition
136 | 14000000 | 0 | XFOIL ncrit=9
137 | 14000000 | 0 | JavaFoil+Calcfoil stall+Eppler ext transition
138 | 14000000 | 0 | NF
139 | 14000000 | 0.1 | XFOIL ncrit=9
140 | 14000000 | 0.1 | JavaFoil+Calcfoil stall+Eppler ext transition
141 | 14000000 | 0.25 | XFOIL ncrit=9
142 | 14000000 | 0.25 | JavaFoil+Calcfoil stall+Eppler ext transition
143 | 14000000 | 0.5 | XFOIL ncrit=9
144 | 14000000 | 0.5 | JavaFoil+Calcfoil stall+Eppler ext transition
145 | 16000000 | 0 | XFOIL ncrit=9
146 | 16000000 | 0 | JavaFoil+Calcfoil stall+Eppler ext transition
147 | 16000000 | 0 | NF
148 | 16000000 | 0.1 | XFOIL ncrit=9
149 | 16000000 | 0.1 | JavaFoil+Calcfoil stall+Eppler ext transition
150 | 16000000 | 0.25 | XFOIL ncrit=9
151 | 16000000 | 0.25 | JavaFoil+Calcfoil stall+Eppler ext transition
152 | 16000000 | 0.5 | XFOIL ncrit=9
153 | 16000000 | 0.5 | JavaFoil+Calcfoil stall+Eppler ext transition
154 | 18000000 | 0 | XFOIL ncrit=9
155 | 18000000 | 0 | JavaFoil+Calcfoil stall+Eppler ext transition
156 | 18000000 | 0 | NF
157 | 18000000 | 0.1 | XFOIL ncrit=9
158 | 18000000 | 0.1 | JavaFoil+Calcfoil stall+Eppler ext transition
159 | 18000000 | 0.25 | XFOIL ncrit=9
160 | 18000000 | 0.25 | JavaFoil+Calcfoil stall+Eppler ext transition
161 | 18000000 | 0.5 | XFOIL ncrit=9
162 | 18000000 | 0.5 | JavaFoil+Calcfoil stall+Eppler ext transition
163 | 20000000 | 0 | XFOIL ncrit=9
164 | 20000000 | 0 | JavaFoil+Calcfoil stall+Eppler ext transition
165 | 20000000 | 0 | NF
166 | 20000000 | 0.1 | XFOIL ncrit=9
167 | 20000000 | 0.1 | JavaFoil+Calcfoil stall+Eppler ext transition
168 | 20000000 | 0.25 | XFOIL ncrit=9
169 | 20000000 | 0.25 | JavaFoil+Calcfoil stall+Eppler ext transition
170 | 20000000 | 0.5 | XFOIL ncrit=9
171 | 20000000 | 0.5 | JavaFoil+Calcfoil stall+Eppler ext transition

## 1. Re 50k Mach 0.00 (1)
BIGFOIL.COM POLAR EXPORT
NACA6713
NACA6713 |  |  |  | Cl Max: | 1.6311 | at alpha= | 12.5 | deg
XFOIL ncrit=9 |  |  |  | L/D Max: | 36.5632 | at alpha= | 8.5 | deg
Re: | 50000 |  |  | Cd Min: | 0.03899 | at alpha= | 8.5 | deg
Mach: | 0 |  |  | Cl=0 at alpha= | -1.8434 | deg
|  |  |  | @ Cl=0.1, Cd= | 0.044646
|  |  |  | @ Cl=0.4, Cd= | 0.058065
|  |  |  | @ Cl=0.6, Cd= | 0.063557
alpha (deg) | Cl | Cd | Cm | Cl/Cd
-20 | -0.5265 | 0.25235 | -0.0187 | -2.0864
-19.5 | -0.5175 | 0.24743 | -0.0189 | -2.0915
-19 | -0.5149 | 0.24511 | -0.0202 | -2.1007
-18.5 | -0.5144 | 0.2424 | -0.0215 | -2.1221
-18 | -0.498 | 0.23384 | -0.0204 | -2.1297
-17.5 | -0.4912 | 0.22945 | -0.0208 | -2.1408
-17 | -0.4986 | 0.23013 | -0.0229 | -2.1666
-16.5 | -0.4807 | 0.22004 | -0.0218 | -2.1846
-16 | -0.4719 | 0.215 | -0.0216 | -2.1949
-15.5 | -0.4826 | 0.21566 | -0.0236 | -2.2378
-15 | -0.4635 | 0.20546 | -0.0224 | -2.2559
-14.5 | -0.4543 | 0.20011 | -0.022 | -2.2703
-14 | -0.4741 | 0.20194 | -0.0241 | -2.3477
-13.5 | -0.4441 | 0.18983 | -0.0219 | -2.3395
-13 | -0.4469 | 0.18672 | -0.0225 | -2.3934
-12.5 | -0.4428 | 0.18059 | -0.0224 | -2.452
-12 | -0.4319 | 0.17477 | -0.0213 | -2.4712
-11.5 | -0.4396 | 0.17082 | -0.0217 | -2.5735
-11 | -0.4247 | 0.16418 | -0.0202 | -2.5868
-10.5 | -0.44 | 0.161 | -0.0207 | -2.7329
-10 | -0.4227 | 0.15404 | -0.0188 | -2.7441
-9.5 | -0.4209 | 0.14827 | -0.0179 | -2.8387
-9 | -0.4412 | 0.14624 | -0.0172 | -3.017
-8.5 | -0.4167 | 0.13767 | -0.0151 | -3.0268
-8 | -0.4255 | 0.13298 | -0.0138 | -3.1997
-7.5 | -0.4553 | 0.13132 | -0.0116 | -3.4671
-7 | -0.4288 | 0.12307 | -0.0093 | -3.4842
-6.5 | -0.4288 | 0.11767 | -0.0065 | -3.6441
-6 | -0.4383 | 0.11293 | -0.0031 | -3.8812
-5.5 | -0.4628 | 0.10898 | 0.0009 | -4.2467
-5 | -0.4654 | 0.10368 | 0.0029 | -4.4888
-4.5 | -0.4329 | 0.07409 | -0.0463 | -5.8429
-4 | -0.2816 | 0.05046 | -0.0957 | -5.5807
-3.5 | -0.1893 | 0.04519 | -0.1092 | -4.189
-3 | -0.1256 | 0.04349 | -0.1131 | -2.888
-2.5 | -0.0713 | 0.04288 | -0.114 | -1.6628
-2 | -0.0155 | 0.04268 | -0.1155 | -0.36317
-1.5 | 0.034 | 0.04307 | -0.1152 | 0.78941
-1 | 0.0745 | 0.0439 | -0.1129 | 1.697
-0.5 | 0.1114 | 0.04498 | -0.1099 | 2.4767
0 | 0.1472 | 0.04627 | -0.1071 | 3.1813
0.5 | 0.1821 | 0.04774 | -0.1046 | 3.8144
1 | 0.2174 | 0.04928 | -0.1025 | 4.4115
1.5 | 0.258 | 0.05088 | -0.1023 | 5.0708
2 | 0.2967 | 0.05227 | -0.1018 | 5.6763
2.5 | 0.3305 | 0.05333 | -0.1008 | 6.1973
3 | 0.3519 | 0.05507 | -0.1016 | 6.39
3.5 | 0.4457 | 0.06091 | -0.1162 | 7.3174
4 | 0.6002 | 0.06356 | -0.1355 | 9.443
4.5 | 0.6729 | 0.06522 | -0.141 | 10.3174
5 | 0.7589 | 0.06655 | -0.1476 | 11.4035
5.5 | 0.8164 | 0.0677 | -0.1494 | 12.0591
6 | 0.8898 | 0.06799 | -0.1524 | 13.0872
6.5 | 0.9694 | 0.0669 | -0.1545 | 14.4903
7 | 1.0564 | 0.064 | -0.1555 | 16.5063
7.5 | 1.1595 | 0.05759 | -0.1552 | 20.1337
8 | 1.3229 | 0.044 | -0.1578 | 30.0659
8.5 | 1.4256 | 0.03899 | -0.1575 | 36.5632
9 | 1.4466 | 0.04052 | -0.1493 | 35.7009
9.5 | 1.4568 | 0.04368 | -0.1409 | 33.3516
10 | 1.4783 | 0.04757 | -0.1351 | 31.0763
10.5 | 1.5178 | 0.05187 | -0.1323 | 29.2616
11 | 1.5648 | 0.05686 | -0.131 | 27.5202
11.5 | 1.6008 | 0.06242 | -0.1284 | 25.6456
12 | 1.6108 | 0.06883 | -0.1227 | 23.4026
12.5 | 1.6311 | 0.07585 | -0.1191 | 21.5043
13 | 1.5814 | 0.08339 | -0.1082 | 18.9639
13.5 | 1.5227 | 0.09268 | -0.0997 | 16.4297
14 | 1.4542 | 0.10442 | -0.0949 | 13.9265
14.5 | 1.3832 | 0.11941 | -0.0959 | 11.5836
16 | 1.1348 | 0.22771 | -0.1679 | 4.9835
16.5 | 1.1282 | 0.23056 | -0.1731 | 4.8933
17 | 1.1312 | 0.2362 | -0.1783 | 4.7892
17.5 | 1.1458 | 0.24329 | -0.1816 | 4.7096

## 2. Re 50k Mach 0.00 (2)
BIGFOIL.COM POLAR EXPORT
NACA6713
NACA6713 |  |  |  | Cl Max: | 1.603 | at alpha= | 13.5 | deg
JavaFoil+Calcfoil stall+Eppler ext transition |  |  |  | L/D Max: | 44.504 | at alpha= | 0 | deg
Re: | 50000 |  |  | Cd Min: | 0.02429 | at alpha= | 0 | deg
Mach: | 0 |  |  | Cl=0 at alpha= | -9.0816 | deg
|  |  |  | @ Cl=0.1, Cd= | 0.064254
|  |  |  | @ Cl=0.4, Cd= | 0.030786
|  |  |  | @ Cl=0.6, Cd= | 0.026517
alpha (deg) | Cl | Cd | Cm | Cl/Cd
-20 | -0.625 | 0.2601 | -0.085 | -2.405
-19.5 | -0.621 | 0.24656 | -0.086 | -2.521
-19 | -0.615 | 0.23043 | -0.086 | -2.67
-18.5 | -0.607 | 0.21717 | -0.087 | -2.795
-18 | -0.596 | 0.20673 | -0.089 | -2.883
-17.5 | -0.583 | 0.19471 | -0.09 | -2.992
-17 | -0.567 | 0.18264 | -0.09 | -3.102
-16.5 | -0.728 | 0.17322 | -0.092 | -4.201
-16 | -0.679 | 0.16243 | -0.093 | -4.18
-15.5 | -0.63 | 0.15413 | -0.094 | -4.089
-15 | -0.581 | 0.14504 | -0.096 | -4.008
-14.5 | -0.532 | 0.13638 | -0.097 | -3.904
-14 | -0.483 | 0.12826 | -0.098 | -3.77
-13.5 | -0.435 | 0.12092 | -0.1 | -3.594
-13 | -0.385 | 0.11399 | -0.101 | -3.382
-12.5 | -0.336 | 0.10742 | -0.103 | -3.132
-12 | -0.287 | 0.10117 | -0.105 | -2.84
-11.5 | -0.238 | 0.09551 | -0.107 | -2.494
-11 | -0.189 | 0.09006 | -0.109 | -2.099
-10.5 | -0.14 | 0.08495 | -0.111 | -1.646
-10 | -0.091 | 0.08022 | -0.114 | -1.128
-9.5 | -0.041 | 0.07572 | -0.118 | -0.544
-9 | 0.008 | 0.07156 | -0.122 | 0.116
-8.5 | 0.058 | 0.06758 | -0.127 | 0.856
-8 | 0.108 | 0.06362 | -0.134 | 1.693
-7.5 | 0.158 | 0.05933 | -0.144 | 2.669
-7 | 0.211 | 0.05309 | -0.162 | 3.982
-6.5 | 0.272 | 0.04286 | -0.189 | 6.342
-6 | 0.336 | 0.03484 | -0.207 | 9.648
-5.5 | 0.399 | 0.03082 | -0.215 | 12.946
-5 | 0.46 | 0.02872 | -0.22 | 16.029
-4.5 | 0.521 | 0.02748 | -0.223 | 18.945
-4 | 0.58 | 0.02669 | -0.226 | 21.733
-3.5 | 0.639 | 0.02618 | -0.227 | 24.419
-3 | 0.698 | 0.02587 | -0.229 | 26.986
-2.5 | 0.757 | 0.02569 | -0.23 | 29.449
-2 | 0.815 | 0.0252 | -0.231 | 32.331
-1.5 | 0.873 | 0.02529 | -0.231 | 34.496
-1 | 0.93 | 0.02545 | -0.232 | 36.555
-0.5 | 0.988 | 0.02569 | -0.232 | 38.447
0 | 1.081 | 0.02429 | -0.233 | 44.504
0.5 | 0.853 | 0.02465 | -0.233 | 34.593
1 | 0.895 | 0.02527 | -0.234 | 35.424
1.5 | 0.937 | 0.02569 | -0.234 | 36.49
2 | 0.979 | 0.02616 | -0.235 | 37.439
2.5 | 1.021 | 0.02648 | -0.235 | 38.576
3 | 1.063 | 0.02703 | -0.235 | 39.335
3.5 | 1.105 | 0.02763 | -0.235 | 39.985
4 | 1.146 | 0.0283 | -0.235 | 40.506
4.5 | 1.209 | 0.03101 | -0.24 | 38.987
5 | 1.252 | 0.03279 | -0.241 | 38.182
5.5 | 1.295 | 0.03489 | -0.241 | 37.111
6 | 1.337 | 0.03952 | -0.241 | 33.838
6.5 | 1.379 | 0.04091 | -0.241 | 33.71
7 | 1.421 | 0.0423 | -0.241 | 33.586
7.5 | 1.462 | 0.04378 | -0.241 | 33.389
8 | 1.502 | 0.04512 | -0.241 | 33.3
8.5 | 1.268 | 0.07365 | -0.129 | 17.214
9 | 1.298 | 0.07907 | -0.12 | 16.419
9.5 | 1.331 | 0.08476 | -0.115 | 15.704
10 | 1.364 | 0.09074 | -0.111 | 15.037
10.5 | 1.398 | 0.09737 | -0.108 | 14.358
11 | 1.432 | 0.10345 | -0.112 | 13.842
11.5 | 1.466 | 0.11056 | -0.11 | 13.259
12 | 1.5 | 0.11889 | -0.108 | 12.617
12.5 | 1.534 | 0.12683 | -0.106 | 12.097
13 | 1.569 | 0.13586 | -0.105 | 11.545
13.5 | 1.603 | 0.14558 | -0.103 | 11.01
14 | 1.597 | 0.15511 | -0.102 | 10.297
14.5 | 1.578 | 0.16637 | -0.101 | 9.486
15 | 1.556 | 0.17663 | -0.1 | 8.809
15.5 | 1.528 | 0.18855 | -0.098 | 8.106
16 | 1.499 | 0.20264 | -0.097 | 7.395
16.5 | 1.467 | 0.21546 | -0.097 | 6.807
17 | 1.433 | 0.22874 | -0.095 | 6.264
17.5 | 1.398 | 0.24423 | -0.095 | 5.723
18 | 1.362 | 0.2563 | -0.093 | 5.312
18.5 | 1.325 | 0.27267 | -0.092 | 4.858

## 3. Re 50k Mach 0.00 (3)
BIGFOIL.COM POLAR EXPORT
NACA6713
NACA6713 |  |  |  | Cl Max: | 1.6111 | at alpha= | 12.5 | deg
NF |  |  |  | L/D Max: | 36.2464 | at alpha= | 9 | deg
Re: | 50000 |  |  | Cd Min: | 0.039826 | at alpha= | 8.5 | deg
Mach: | 0 |  |  | Cl=0 at alpha= | -2.0593 | deg
|  |  |  | @ Cl=0.1, Cd= | 0.045767
|  |  |  | @ Cl=0.4, Cd= | 0.055242
|  |  |  | @ Cl=0.6, Cd= | 0.064393
alpha (deg) | Cl | Cd | Cm | Cl/Cd
-20 | -0.54399 | 0.25033 | -0.017587 | -2.1731
-19.5 | -0.53745 | 0.24676 | -0.018248 | -2.178
-19 | -0.53072 | 0.24296 | -0.018881 | -2.1844
-18.5 | -0.52381 | 0.23893 | -0.019478 | -2.1923
-18 | -0.51675 | 0.23469 | -0.020027 | -2.2019
-17.5 | -0.50959 | 0.23026 | -0.020514 | -2.2131
-17 | -0.50236 | 0.22566 | -0.020925 | -2.2262
-16.5 | -0.49511 | 0.22092 | -0.021246 | -2.2412
-16 | -0.48789 | 0.21607 | -0.021466 | -2.258
-15.5 | -0.48073 | 0.21114 | -0.021579 | -2.2768
-15 | -0.4737 | 0.20615 | -0.021584 | -2.2978
-14.5 | -0.46683 | 0.20112 | -0.021487 | -2.3212
-14 | -0.46018 | 0.19604 | -0.021298 | -2.3474
-13.5 | -0.4538 | 0.19093 | -0.021032 | -2.3768
-13 | -0.44775 | 0.18579 | -0.020703 | -2.41
-12.5 | -0.44212 | 0.18062 | -0.020324 | -2.4479
-12 | -0.437 | 0.17542 | -0.019902 | -2.4912
-11.5 | -0.43248 | 0.1702 | -0.01943 | -2.541
-11 | -0.42866 | 0.16498 | -0.018887 | -2.5983
-10.5 | -0.42568 | 0.15978 | -0.018233 | -2.6641
-10 | -0.42365 | 0.15463 | -0.017407 | -2.7398
-9.5 | -0.42273 | 0.14955 | -0.016334 | -2.8267
-9 | -0.42313 | 0.14456 | -0.014944 | -2.927
-8.5 | -0.42506 | 0.13968 | -0.013183 | -3.0431
-8 | -0.42867 | 0.13488 | -0.011025 | -3.1781
-7.5 | -0.43399 | 0.13013 | -0.0084871 | -3.335
-7 | -0.44081 | 0.12533 | -0.0056483 | -3.5171
-6.5 | -0.44886 | 0.12039 | -0.0026349 | -3.7285
-6 | -0.45831 | 0.11539 | 0.00058855 | -3.9719
-5.5 | -0.46791 | 0.1112 | 0.0040488 | -4.2079
-5 | -0.4567 | 0.10738 | -0.0012657 | -4.253
-4.5 | -0.40584 | 0.085786 | -0.043311 | -4.7308
-4 | -0.30378 | 0.057438 | -0.083962 | -5.2888
-3.5 | -0.20818 | 0.045985 | -0.10713 | -4.5271
-3 | -0.12869 | 0.042303 | -0.1173 | -3.042
-2.5 | -0.057058 | 0.04163 | -0.12059 | -1.3706
-2 | 0.0076808 | 0.042633 | -0.12022 | 0.18016
-1.5 | 0.062796 | 0.044437 | -0.11725 | 1.4132
-1 | 0.10793 | 0.046051 | -0.11362 | 2.3437
-0.5 | 0.14769 | 0.047126 | -0.11092 | 3.134
0 | 0.18549 | 0.047894 | -0.10913 | 3.8729
0.5 | 0.22078 | 0.048615 | -0.10761 | 4.5414
1 | 0.25233 | 0.049379 | -0.10595 | 5.1102
1.5 | 0.28219 | 0.050269 | -0.10459 | 5.6136
2 | 0.31671 | 0.051521 | -0.10468 | 6.1472
2.5 | 0.36283 | 0.053514 | -0.10734 | 6.78
3 | 0.42379 | 0.056348 | -0.11307 | 7.5211
3.5 | 0.49745 | 0.059782 | -0.12115 | 8.3211
4 | 0.57835 | 0.063471 | -0.13013 | 9.1122
4.5 | 0.66197 | 0.067033 | -0.13884 | 9.8752
5 | 0.74598 | 0.069931 | -0.14662 | 10.6674
5.5 | 0.8282 | 0.071363 | -0.15297 | 11.6055
6 | 0.90521 | 0.070545 | -0.15732 | 12.8317
6.5 | 0.97518 | 0.067321 | -0.15932 | 14.4854
7 | 1.0491 | 0.061838 | -0.15944 | 16.9651
7.5 | 1.17 | 0.052984 | -0.15964 | 22.083
8 | 1.3314 | 0.043585 | -0.1609 | 30.5486
8.5 | 1.4293 | 0.039826 | -0.1595 | 35.8888
9 | 1.4691 | 0.04053 | -0.15455 | 36.2464
9.5 | 1.4909 | 0.043551 | -0.14832 | 34.2341
10 | 1.5094 | 0.048051 | -0.14223 | 31.4122
10.5 | 1.5305 | 0.053287 | -0.13739 | 28.7224
11 | 1.5565 | 0.058895 | -0.13391 | 26.4275
11.5 | 1.5841 | 0.065032 | -0.13056 | 24.3592
12 | 1.6054 | 0.07184 | -0.12584 | 22.3467
12.5 | 1.6111 | 0.079045 | -0.11902 | 20.3818
13 | 1.5981 | 0.085492 | -0.11106 | 18.6931
13.5 | 1.5674 | 0.0894 | -0.10491 | 17.5325
14 | 1.4626 | 0.10307 | -0.10908 | 14.1898
14.5 | 1.1885 | 0.1575 | -0.13336 | 7.5461
15 | 1.0829 | 0.19563 | -0.15632 | 5.5352
15.5 | 1.0955 | 0.20652 | -0.16463 | 5.3047
16 | 1.1124 | 0.21383 | -0.16801 | 5.2022
16.5 | 1.1282 | 0.2198 | -0.17128 | 5.1327
17 | 1.144 | 0.22519 | -0.17485 | 5.0802
17.5 | 1.1597 | 0.23045 | -0.17859 | 5.0326
18 | 1.1752 | 0.23577 | -0.18243 | 4.9846
18.5 | 1.1903 | 0.24122 | -0.18643 | 4.9346
19 | 1.2051 | 0.24677 | -0.19059 | 4.8835
19.5 | 1.2198 | 0.25238 | -0.19489 | 4.8331
20 | 1.2344 | 0.25797 | -0.19928 | 4.7853

## 4. Re 50k Mach 0.10 (1)
BIGFOIL.COM POLAR EXPORT
NACA6713
NACA6713 |  |  |  | Cl Max: | 1.6208 | at alpha= | 12.5 | deg
XFOIL ncrit=9 |  |  |  | L/D Max: | 35.9995 | at alpha= | 8.5 | deg
Re: | 50000 |  |  | Cd Min: | 0.03957 | at alpha= | 8.5 | deg
Mach: | 0.1 |  |  | Cl=0 at alpha= | -1.7636 | deg
|  |  |  | @ Cl=0.1, Cd= | 0.044884
|  |  |  | @ Cl=0.4, Cd= | 0.058241
|  |  |  | @ Cl=0.6, Cd= | 0.06364
alpha (deg) | Cl | Cd | Cm | Cl/Cd
-20 | -0.5279 | 0.25318 | -0.0186 | -2.0851
-19.5 | -0.5191 | 0.24835 | -0.0188 | -2.0902
-19 | -0.5172 | 0.24636 | -0.0202 | -2.0994
-18.5 | -0.5141 | 0.24243 | -0.0212 | -2.1206
-18 | -0.4991 | 0.23463 | -0.0204 | -2.1272
-17.5 | -0.4926 | 0.23032 | -0.0208 | -2.1388
-17 | -0.5009 | 0.23148 | -0.0229 | -2.1639
-16.5 | -0.4811 | 0.22067 | -0.0217 | -2.1802
-16 | -0.4728 | 0.21577 | -0.0216 | -2.1912
-15.5 | -0.4848 | 0.21693 | -0.0237 | -2.2348
-14.5 | -0.4549 | 0.20081 | -0.022 | -2.2653
-14 | -0.4759 | 0.20308 | -0.0242 | -2.3434
-13.5 | -0.444 | 0.19042 | -0.0219 | -2.3317
-13 | -0.4483 | 0.18768 | -0.0226 | -2.3886
-12.5 | -0.4413 | 0.18095 | -0.0223 | -2.4388
-12 | -0.4322 | 0.17546 | -0.0214 | -2.4632
-11.5 | -0.4368 | 0.17099 | -0.0216 | -2.5545
-11 | -0.4246 | 0.16482 | -0.0203 | -2.5761
-10.5 | -0.436 | 0.16102 | -0.0206 | -2.7077
-10 | -0.4228 | 0.15473 | -0.019 | -2.7325
-9.5 | -0.419 | 0.14872 | -0.0179 | -2.8174
-9 | -0.442 | 0.14706 | -0.0174 | -3.0056
-8.5 | -0.4154 | 0.13819 | -0.0152 | -3.006
-8 | -0.4223 | 0.13334 | -0.0138 | -3.1671
-7.5 | -0.4552 | 0.13202 | -0.0117 | -3.448
-7 | -0.428 | 0.12365 | -0.0094 | -3.4614
-6.5 | -0.4268 | 0.11814 | -0.0067 | -3.6127
-6 | -0.4349 | 0.11331 | -0.0034 | -3.8381
-5.5 | -0.4599 | 0.10941 | 0.0008 | -4.2035
-5 | -0.4638 | 0.1042 | 0.003 | -4.4511
-4.5 | -0.4376 | 0.07563 | -0.0445 | -5.7861
-3.5 | -0.2134 | 0.04695 | -0.1034 | -4.5453
-3 | -0.1401 | 0.04432 | -0.1102 | -3.1611
-2.5 | -0.0732 | 0.04306 | -0.1147 | -1.7
-1.5 | 0.0262 | 0.04336 | -0.1142 | 0.60424
-1 | 0.0704 | 0.0441 | -0.1127 | 1.5964
-0.5 | 0.1104 | 0.04516 | -0.1106 | 2.4446
0 | 0.1475 | 0.04647 | -0.108 | 3.1741
0.5 | 0.1829 | 0.04799 | -0.1056 | 3.8112
1 | 0.2179 | 0.04958 | -0.1034 | 4.3949
1.5 | 0.2546 | 0.0511 | -0.102 | 4.9824
2 | 0.2953 | 0.05263 | -0.1021 | 5.6109
2.5 | 0.3314 | 0.05385 | -0.1015 | 6.1541
3 | 0.3481 | 0.05524 | -0.101 | 6.3016
3.5 | 0.4524 | 0.06127 | -0.1175 | 7.3837
4 | 0.5945 | 0.06352 | -0.1346 | 9.3593
4.5 | 0.681 | 0.06541 | -0.1422 | 10.4113
5 | 0.7484 | 0.06687 | -0.1462 | 11.1919
5.5 | 0.8193 | 0.06788 | -0.1498 | 12.0698
6 | 0.8987 | 0.0679 | -0.1533 | 13.2356
6.5 | 0.9824 | 0.06646 | -0.1556 | 14.7818
7 | 1.0567 | 0.06447 | -0.1553 | 16.3906
7.5 | 1.1816 | 0.05574 | -0.156 | 21.1984
8 | 1.3608 | 0.04145 | -0.1603 | 32.8299
8.5 | 1.4245 | 0.03957 | -0.1561 | 35.9995
9 | 1.4492 | 0.04103 | -0.1482 | 35.3205
9.5 | 1.4608 | 0.04435 | -0.1401 | 32.938
10 | 1.4882 | 0.04831 | -0.1352 | 30.8052
10.5 | 1.5204 | 0.05282 | -0.1314 | 28.7846
11 | 1.5641 | 0.05798 | -0.1295 | 26.9765
11.5 | 1.5976 | 0.06372 | -0.1266 | 25.0722
12 | 1.6001 | 0.07036 | -0.1201 | 22.7416
12.5 | 1.6208 | 0.07752 | -0.1166 | 20.9082
13 | 1.5673 | 0.08536 | -0.106 | 18.3611
13.5 | 1.5061 | 0.09509 | -0.0982 | 15.8387
14 | 1.4386 | 0.10729 | -0.0947 | 13.4085
14.5 | 1.3722 | 0.1226 | -0.0968 | 11.1925
15.5 | 1.104 | 0.21774 | -0.1683 | 5.0703
16 | 1.1365 | 0.22866 | -0.169 | 4.9703
16.5 | 1.1306 | 0.23153 | -0.1742 | 4.8832
17 | 1.1342 | 0.23722 | -0.1794 | 4.7812
17.5 | 1.1493 | 0.24441 | -0.1828 | 4.7023

## 5. Re 50k Mach 0.10 (2)
BIGFOIL.COM POLAR EXPORT
NACA6713
NACA6713 |  |  |  | Cl Max: | 1.581 | at alpha= | 13.5 | deg
JavaFoil+Calcfoil stall+Eppler ext transition |  |  |  | L/D Max: | 44.515 | at alpha= | 0 | deg
Re: | 50000 |  |  | Cd Min: | 0.02441 | at alpha= | 0 | deg
Mach: | 0.1 |  |  | Cl=0 at alpha= | -9.0816 | deg
|  |  |  | @ Cl=0.1, Cd= | 0.0645
|  |  |  | @ Cl=0.4, Cd= | 0.03118
|  |  |  | @ Cl=0.6, Cd= | 0.026687
alpha (deg) | Cl | Cd | Cm | Cl/Cd
-20 | -0.603 | 0.26563 | -0.084 | -2.27
-19.5 | -0.602 | 0.25349 | -0.086 | -2.374
-19 | -0.598 | 0.2384 | -0.087 | -2.509
-18.5 | -0.592 | 0.22429 | -0.087 | -2.64
-18 | -0.584 | 0.21081 | -0.088 | -2.768
-17.5 | -0.572 | 0.19938 | -0.09 | -2.87
-17 | -0.558 | 0.18652 | -0.091 | -2.992
-16.5 | -0.731 | 0.17552 | -0.092 | -4.166
-16 | -0.682 | 0.16528 | -0.093 | -4.128
-15.5 | -0.633 | 0.15542 | -0.094 | -4.075
-15 | -0.584 | 0.14642 | -0.095 | -3.99
-14.5 | -0.535 | 0.13805 | -0.097 | -3.876
-14 | -0.486 | 0.12956 | -0.098 | -3.75
-13.5 | -0.437 | 0.12184 | -0.1 | -3.584
-13 | -0.387 | 0.11507 | -0.101 | -3.367
-12.5 | -0.338 | 0.10826 | -0.103 | -3.123
-12 | -0.289 | 0.102 | -0.105 | -2.831
-11.5 | -0.239 | 0.09592 | -0.107 | -2.495
-11 | -0.19 | 0.09059 | -0.109 | -2.097
-10.5 | -0.14 | 0.08539 | -0.112 | -1.645
-10 | -0.091 | 0.08054 | -0.115 | -1.129
-9.5 | -0.041 | 0.07602 | -0.118 | -0.544
-9 | 0.008 | 0.07179 | -0.122 | 0.116
-8.5 | 0.058 | 0.06781 | -0.127 | 0.857
-8 | 0.108 | 0.06387 | -0.134 | 1.695
-7.5 | 0.159 | 0.05963 | -0.144 | 2.667
-7 | 0.212 | 0.05376 | -0.161 | 3.944
-6.5 | 0.272 | 0.04357 | -0.188 | 6.252
-6 | 0.337 | 0.03543 | -0.206 | 9.509
-5.5 | 0.4 | 0.03118 | -0.216 | 12.838
-5 | 0.462 | 0.02895 | -0.221 | 15.961
-4.5 | 0.523 | 0.02766 | -0.224 | 18.899
-4 | 0.583 | 0.02684 | -0.227 | 21.709
-3.5 | 0.642 | 0.02631 | -0.228 | 24.413
-3 | 0.701 | 0.02597 | -0.23 | 27.005
-2.5 | 0.76 | 0.02579 | -0.231 | 29.468
-2 | 0.819 | 0.0253 | -0.232 | 32.362
-1.5 | 0.877 | 0.02539 | -0.232 | 34.534
-1 | 0.935 | 0.02556 | -0.233 | 36.572
-0.5 | 0.993 | 0.0258 | -0.234 | 38.476
0 | 1.086 | 0.02441 | -0.234 | 44.515
0.5 | 0.842 | 0.02477 | -0.235 | 33.985
1 | 0.884 | 0.02516 | -0.235 | 35.109
1.5 | 0.925 | 0.02562 | -0.235 | 36.115
2 | 0.967 | 0.02609 | -0.236 | 37.05
2.5 | 1.008 | 0.02662 | -0.236 | 37.854
3 | 1.049 | 0.02717 | -0.236 | 38.606
3.5 | 1.09 | 0.02779 | -0.236 | 39.221
4 | 1.131 | 0.02848 | -0.236 | 39.712
4.5 | 1.193 | 0.0313 | -0.241 | 38.108
5 | 1.235 | 0.03311 | -0.242 | 37.309
5.5 | 1.277 | 0.0353 | -0.242 | 36.177
6 | 1.319 | 0.03984 | -0.242 | 33.102
6.5 | 1.36 | 0.04127 | -0.242 | 32.954
7 | 1.401 | 0.04272 | -0.243 | 32.796
7.5 | 1.442 | 0.04416 | -0.243 | 32.645
8 | 1.481 | 0.04551 | -0.242 | 32.55
8.5 | 1.249 | 0.07424 | -0.127 | 16.824
9 | 1.28 | 0.07985 | -0.119 | 16.03
9.5 | 1.312 | 0.08561 | -0.114 | 15.331
10 | 1.346 | 0.09169 | -0.111 | 14.675
10.5 | 1.379 | 0.09877 | -0.108 | 13.96
11 | 1.412 | 0.10466 | -0.112 | 13.493
11.5 | 1.446 | 0.11245 | -0.11 | 12.858
12 | 1.48 | 0.12032 | -0.108 | 12.298
12.5 | 1.514 | 0.12965 | -0.106 | 11.674
13 | 1.547 | 0.13854 | -0.104 | 11.169
13.5 | 1.581 | 0.14836 | -0.103 | 10.659
14 | 1.573 | 0.15979 | -0.101 | 9.841
14.5 | 1.549 | 0.16994 | -0.1 | 9.117
15 | 1.523 | 0.18228 | -0.099 | 8.354
15.5 | 1.491 | 0.19531 | -0.098 | 7.632
16 | 1.456 | 0.20774 | -0.096 | 7.008
16.5 | 1.419 | 0.22359 | -0.096 | 6.347
17 | 1.38 | 0.23568 | -0.094 | 5.857
17.5 | 1.341 | 0.25063 | -0.093 | 5.349
18 | 1.3 | 0.26901 | -0.093 | 4.831
18.5 | 1.258 | 0.28421 | -0.092 | 4.426

## 6. Re 50k Mach 0.25 (1)
BIGFOIL.COM POLAR EXPORT
NACA6713
NACA6713 |  |  |  | Cl Max: | 1.5467 | at alpha= | 11 | deg
XFOIL ncrit=9 |  |  |  | L/D Max: | 33.7459 | at alpha= | 8.5 | deg
Re: | 50000 |  |  | Cd Min: | 0.04234 | at alpha= | 8.5 | deg
Mach: | 0.25 |  |  | Cl=0 at alpha= | -1.6055 | deg
|  |  |  | @ Cl=0.1, Cd= | 0.046211
|  |  |  | @ Cl=0.4, Cd= | 0.058497
|  |  |  | @ Cl=0.6, Cd= | 0.064236
alpha (deg) | Cl | Cd | Cm | Cl/Cd
-20 | -0.5366 | 0.25818 | -0.0177 | -2.0784
-19.5 | -0.5287 | 0.25371 | -0.0183 | -2.0839
-19 | -0.5307 | 0.25408 | -0.0204 | -2.0887
-18.5 | -0.517 | 0.245 | -0.0201 | -2.1102
-18 | -0.506 | 0.23919 | -0.0199 | -2.1155
-17.5 | -0.5016 | 0.2357 | -0.0209 | -2.1281
-17 | -0.5143 | 0.23931 | -0.0234 | -2.1491
-16.5 | -0.4849 | 0.22448 | -0.0213 | -2.1601
-16 | -0.4795 | 0.22043 | -0.0218 | -2.1753
-15 | -0.4645 | 0.20934 | -0.022 | -2.2189
-14.5 | -0.4598 | 0.20507 | -0.0223 | -2.2422
-14 | -0.4646 | 0.20222 | -0.0235 | -2.2975
-13.5 | -0.4447 | 0.19381 | -0.022 | -2.2945
-13 | -0.4576 | 0.19339 | -0.0234 | -2.3662
-12.5 | -0.4363 | 0.18344 | -0.0221 | -2.3784
-12 | -0.4363 | 0.17973 | -0.022 | -2.4275
-11.5 | -0.4278 | 0.17298 | -0.0214 | -2.4731
-11 | -0.4272 | 0.16878 | -0.021 | -2.5311
-10.5 | -0.4225 | 0.16249 | -0.0204 | -2.6002
-10 | -0.4262 | 0.15886 | -0.0197 | -2.6829
-9.5 | -0.4113 | 0.15132 | -0.0182 | -2.7181
-9 | -0.4464 | 0.15148 | -0.0181 | -2.9469
-8.5 | -0.4107 | 0.14116 | -0.0158 | -2.9095
-8 | -0.4095 | 0.13558 | -0.0143 | -3.0204
-7.5 | -0.4382 | 0.13339 | -0.0127 | -3.2851
-7 | -0.4266 | 0.12703 | -0.0103 | -3.3583
-6.5 | -0.4188 | 0.12085 | -0.0077 | -3.4655
-6 | -0.4205 | 0.11554 | -0.0047 | -3.6394
-5.5 | -0.4376 | 0.11116 | -0.0008 | -3.9367
-4.5 | -0.4531 | 0.0816 | -0.0404 | -5.5527
-4 | -0.4104 | 0.07105 | -0.0495 | -5.7762
-3.5 | -0.2802 | 0.05308 | -0.089 | -5.2788
-3 | -0.1832 | 0.04726 | -0.1046 | -3.8764
-2.5 | -0.1101 | 0.04517 | -0.1108 | -2.4375
-2 | -0.0445 | 0.04434 | -0.1146 | -1.0036
-1.5 | 0.0119 | 0.04442 | -0.1159 | 0.2679
-1 | 0.0604 | 0.04511 | -0.1153 | 1.3389
-0.5 | 0.0997 | 0.0462 | -0.1126 | 2.158
0 | 0.1364 | 0.04754 | -0.1096 | 2.8692
0.5 | 0.1725 | 0.04909 | -0.1071 | 3.514
1 | 0.2081 | 0.05081 | -0.1049 | 4.0957
1.5 | 0.246 | 0.05263 | -0.1037 | 4.6741
2 | 0.2867 | 0.05445 | -0.1037 | 5.2654
2.5 | 0.3275 | 0.0562 | -0.104 | 5.8274
3.5 | 0.5052 | 0.06183 | -0.1255 | 8.1708
4 | 0.6029 | 0.06431 | -0.1362 | 9.3749
5 | 0.7574 | 0.06795 | -0.1477 | 11.1464
5.5 | 0.8364 | 0.06889 | -0.1519 | 12.1411
6 | 0.9223 | 0.06859 | -0.1555 | 13.4466
6.5 | 0.9764 | 0.06913 | -0.1546 | 14.1241
7 | 1.0595 | 0.06691 | -0.1545 | 15.8347
7.5 | 1.1841 | 0.05838 | -0.1536 | 20.2826
8 | 1.3878 | 0.04237 | -0.1573 | 32.7543
8.5 | 1.4288 | 0.04234 | -0.15 | 33.7459
9 | 1.4492 | 0.04474 | -0.1417 | 32.3916
9.5 | 1.4642 | 0.04872 | -0.1343 | 30.0534
10 | 1.4938 | 0.05326 | -0.1295 | 28.0473
10.5 | 1.526 | 0.0585 | -0.1256 | 26.0855
11 | 1.5467 | 0.06449 | -0.1208 | 23.9836
11.5 | 1.5415 | 0.07155 | -0.114 | 21.5444
12 | 1.5435 | 0.07893 | -0.1089 | 19.5553
12.5 | 1.4841 | 0.08854 | -0.1009 | 16.7619
13 | 1.416 | 0.10076 | -0.0972 | 14.0532
13.5 | 1.3433 | 0.11674 | -0.0998 | 11.5068
14.5 | 1.1276 | 0.18926 | -0.1506 | 5.9579
15.5 | 1.1155 | 0.22269 | -0.1742 | 5.0092
16 | 1.1491 | 0.23421 | -0.1751 | 4.9063

## 7. Re 50k Mach 0.25 (2)
BIGFOIL.COM POLAR EXPORT
NACA6713
NACA6713 |  |  |  | Cl Max: | 1.392 | at alpha= | 13.5 | deg
JavaFoil+Calcfoil stall+Eppler ext transition |  |  |  | L/D Max: | 44.632 | at alpha= | 0 | deg
Re: | 50000 |  |  | Cd Min: | 0.025 | at alpha= | 0 | deg
Mach: | 0.25 |  |  | Cl=0 at alpha= | -9.0882 | deg
|  |  |  | @ Cl=0.1, Cd= | 0.06605
|  |  |  | @ Cl=0.4, Cd= | 0.033756
|  |  |  | @ Cl=0.6, Cd= | 0.027658
alpha (deg) | Cl | Cd | Cm | Cl/Cd
-20 | -0.399 | 0.36779 | -0.081 | -1.085
-19.5 | -0.424 | 0.33419 | -0.083 | -1.267
-19 | -0.444 | 0.30327 | -0.084 | -1.464
-18.5 | -0.461 | 0.28017 | -0.086 | -1.644
-18 | -0.473 | 0.25553 | -0.087 | -1.85
-17.5 | -0.48 | 0.23472 | -0.088 | -2.046
-17 | -0.483 | 0.21742 | -0.09 | -2.223
-16.5 | -0.751 | 0.20145 | -0.091 | -3.729
-16 | -0.701 | 0.18735 | -0.092 | -3.741
-15.5 | -0.651 | 0.17171 | -0.094 | -3.788
-15 | -0.6 | 0.15979 | -0.095 | -3.756
-14.5 | -0.55 | 0.14939 | -0.097 | -3.679
-14 | -0.499 | 0.13956 | -0.099 | -3.577
-13.5 | -0.449 | 0.12959 | -0.1 | -3.462
-13 | -0.398 | 0.12101 | -0.102 | -3.288
-12.5 | -0.347 | 0.11307 | -0.104 | -3.071
-12 | -0.297 | 0.10599 | -0.106 | -2.799
-11.5 | -0.246 | 0.09934 | -0.108 | -2.475
-11 | -0.195 | 0.09348 | -0.11 | -2.087
-10.5 | -0.144 | 0.08775 | -0.113 | -1.644
-10 | -0.093 | 0.0826 | -0.116 | -1.131
-9.5 | -0.042 | 0.07778 | -0.119 | -0.546
-9 | 0.009 | 0.07329 | -0.123 | 0.116
-8.5 | 0.06 | 0.06914 | -0.128 | 0.863
-8 | 0.111 | 0.0652 | -0.134 | 1.704
-7.5 | 0.163 | 0.06117 | -0.143 | 2.664
-7 | 0.216 | 0.05633 | -0.157 | 3.839
-6.5 | 0.275 | 0.04811 | -0.182 | 5.717
-6 | 0.341 | 0.03869 | -0.205 | 8.815
-5.5 | 0.407 | 0.03317 | -0.218 | 12.272
-5 | 0.471 | 0.03034 | -0.224 | 15.533
-4.5 | 0.534 | 0.0287 | -0.229 | 18.613
-4 | 0.596 | 0.0277 | -0.231 | 21.53
-3.5 | 0.658 | 0.02705 | -0.233 | 24.317
-3 | 0.719 | 0.02666 | -0.235 | 26.967
-2.5 | 0.78 | 0.02641 | -0.236 | 29.514
-2 | 0.84 | 0.02632 | -0.237 | 31.912
-1.5 | 0.9 | 0.02576 | -0.238 | 34.944
-1 | 0.96 | 0.02616 | -0.239 | 36.686
-0.5 | 1.019 | 0.02641 | -0.24 | 38.594
0 | 1.116 | 0.025 | -0.24 | 44.632
0.5 | 0.745 | 0.02538 | -0.241 | 29.345
1 | 0.781 | 0.02583 | -0.241 | 30.236
1.5 | 0.817 | 0.02632 | -0.241 | 31.044
2 | 0.853 | 0.02683 | -0.242 | 31.787
2.5 | 0.889 | 0.0274 | -0.242 | 32.426
3 | 0.924 | 0.02802 | -0.242 | 32.972
3.5 | 0.959 | 0.02869 | -0.243 | 33.434
4 | 1.012 | 0.03099 | -0.247 | 32.654
4.5 | 1.049 | 0.03292 | -0.248 | 31.863
5 | 1.085 | 0.03498 | -0.248 | 31.026
5.5 | 1.122 | 0.04026 | -0.249 | 27.862
6 | 1.158 | 0.04191 | -0.249 | 27.62
6.5 | 1.193 | 0.04351 | -0.249 | 27.422
7 | 1.229 | 0.04511 | -0.249 | 27.237
7.5 | 1.263 | 0.04657 | -0.249 | 27.131
8 | 1.066 | 0.07255 | -0.131 | 14.695
8.5 | 1.093 | 0.0783 | -0.121 | 13.958
9 | 1.122 | 0.08422 | -0.116 | 13.316
9.5 | 1.151 | 0.09113 | -0.112 | 12.625
10 | 1.18 | 0.09875 | -0.109 | 11.95
10.5 | 1.21 | 0.10636 | -0.105 | 11.373
11 | 1.24 | 0.11583 | -0.103 | 10.702
11.5 | 1.27 | 0.12463 | -0.108 | 10.188
12 | 1.3 | 0.13587 | -0.105 | 9.568
12.5 | 1.33 | 0.14674 | -0.103 | 9.067
13 | 1.361 | 0.16021 | -0.102 | 8.496
13.5 | 1.392 | 0.17478 | -0.1 | 7.965
14 | 1.355 | 0.19254 | -0.098 | 7.039
14.5 | 1.295 | 0.20825 | -0.096 | 6.219
15 | 1.229 | 0.22816 | -0.094 | 5.388
15.5 | 1.154 | 0.25223 | -0.093 | 4.576
16 | 1.075 | 0.28124 | -0.091 | 3.821
16.5 | 0.991 | 0.30873 | -0.089 | 3.21
17 | 0.904 | 0.34574 | -0.087 | 2.616
17.5 | 0.815 | 0.38598 | -0.085 | 2.111
18 | 0.722 | 0.43046 | -0.083 | 1.678
18.5 | 0.626 | 0.50287 | -0.08 | 1.246

## 8. Re 50k Mach 0.50 (1)
BIGFOIL.COM POLAR EXPORT
NACA6713
NACA6713 |  |  |  | Cl Max: | 1.3784 | at alpha= | 20 | deg
XFOIL ncrit=9 |  |  |  | L/D Max: | 18.0201 | at alpha= | 9 | deg
Re: | 50000 |  |  | Cd Min: | 0.05081 | at alpha= | -1 | deg
Mach: | 0.5 |  |  | Cl=0 at alpha= | -0.66898 | deg
|  |  |  | @ Cl=0.1, Cd= | 0.053072
|  |  |  | @ Cl=0.4, Cd= | 0.065265
|  |  |  | @ Cl=0.6, Cd= | 0.067745
alpha (deg) | Cl | Cd | Cm | Cl/Cd
-20 | -0.5887 | 0.28854 | -0.0158 | -2.0403
-19.5 | -0.5852 | 0.28679 | -0.0178 | -2.0405
-19 | -0.5657 | 0.27449 | -0.0172 | -2.0609
-18.5 | -0.5556 | 0.26898 | -0.018 | -2.0656
-18 | -0.5544 | 0.26836 | -0.0201 | -2.0659
-17.5 | -0.5387 | 0.25817 | -0.0201 | -2.0866
-17 | -0.5247 | 0.25074 | -0.0201 | -2.0926
-16.5 | -0.5204 | 0.24771 | -0.0215 | -2.1008
-16 | -0.5107 | 0.24096 | -0.0221 | -2.1194
-15.5 | -0.495 | 0.23299 | -0.0217 | -2.1246
-15 | -0.4912 | 0.22952 | -0.0228 | -2.1401
-14.5 | -0.4828 | 0.2231 | -0.0233 | -2.1641
-14 | -0.4669 | 0.21541 | -0.0227 | -2.1675
-13.5 | -0.4766 | 0.21595 | -0.0244 | -2.207
-13 | -0.4501 | 0.2036 | -0.023 | -2.2107
-12.5 | -0.4458 | 0.19921 | -0.0233 | -2.2378
-12 | -0.4366 | 0.19243 | -0.0231 | -2.2689
-11.5 | -0.4297 | 0.18729 | -0.0228 | -2.2943
-11 | -0.4241 | 0.18117 | -0.0226 | -2.3409
-10.5 | -0.4146 | 0.17523 | -0.0218 | -2.366
-10 | -0.4077 | 0.16894 | -0.0212 | -2.4133
-9.5 | -0.4165 | 0.1664 | -0.0207 | -2.503
-9 | -0.3947 | 0.15725 | -0.0192 | -2.51
-8.5 | -0.4131 | 0.15521 | -0.0187 | -2.6616
-8 | -0.4001 | 0.14834 | -0.0168 | -2.6972
-7.5 | -0.3844 | 0.14067 | -0.0151 | -2.7326
-7 | -0.3913 | 0.13604 | -0.0134 | -2.8764
-6.5 | -0.416 | 0.13422 | -0.0107 | -3.0994
-6 | -0.402 | 0.12703 | -0.0082 | -3.1646
-5.5 | -0.3894 | 0.12012 | -0.0057 | -3.2418
-5 | -0.3922 | 0.11496 | -0.0024 | -3.4116
-4.5 | -0.4091 | 0.11059 | 0.0018 | -3.6992
-3 | -0.41 | 0.07695 | -0.0398 | -5.3281
-2.5 | -0.3579 | 0.06876 | -0.0508 | -5.2051
-2 | -0.22 | 0.05572 | -0.0896 | -3.9483
-1.5 | -0.1258 | 0.0521 | -0.1028 | -2.4146
-1 | -0.0382 | 0.05081 | -0.1124 | -0.75182
-0.5 | 0.0195 | 0.05126 | -0.1133 | 0.38041
0 | 0.0767 | 0.05232 | -0.1145 | 1.466
0.5 | 0.1263 | 0.05392 | -0.1142 | 2.3424
1 | 0.1708 | 0.05591 | -0.1131 | 3.0549
1.5 | 0.2118 | 0.05822 | -0.1117 | 3.6379
2 | 0.2513 | 0.06078 | -0.1106 | 4.1346
2.5 | 0.3909 | 0.06518 | -0.1247 | 5.9972
3 | 0.4649 | 0.06587 | -0.1278 | 7.0578
3.5 | 0.5201 | 0.06541 | -0.1275 | 7.9514
4 | 0.606 | 0.06792 | -0.137 | 8.9223
4.5 | 0.7058 | 0.0708 | -0.147 | 9.9689
5 | 0.7766 | 0.07344 | -0.1514 | 10.5746
5.5 | 0.868 | 0.07518 | -0.1563 | 11.5456
6 | 0.9201 | 0.07786 | -0.1561 | 11.8174
6.5 | 0.9889 | 0.07929 | -0.1558 | 12.4719
7 | 1.0408 | 0.0813 | -0.1531 | 12.802
7.5 | 1.1126 | 0.08064 | -0.149 | 13.7971
8 | 1.1734 | 0.07956 | -0.1422 | 14.7486
8.5 | 1.2731 | 0.0732 | -0.1325 | 17.3921
9 | 1.3243 | 0.07349 | -0.1243 | 18.0201
9.5 | 1.3313 | 0.07947 | -0.1184 | 16.7522
10 | 1.2393 | 0.09872 | -0.1216 | 12.5537
10.5 | 1.1885 | 0.11614 | -0.1278 | 10.2333
11 | 1.161 | 0.13163 | -0.1343 | 8.8202
11.5 | 1.1509 | 0.1446 | -0.1396 | 7.9592
12 | 1.1543 | 0.15571 | -0.1436 | 7.4131
12.5 | 1.1387 | 0.17077 | -0.1532 | 6.668
13 | 1.1568 | 0.18057 | -0.1562 | 6.4064
13.5 | 1.155 | 0.19378 | -0.1648 | 5.9604
14 | 1.1666 | 0.20588 | -0.1713 | 5.6664
15 | 1.1657 | 0.23679 | -0.1968 | 4.9229
15.5 | 1.1987 | 0.24919 | -0.1993 | 4.8104
16 | 1.2072 | 0.2546 | -0.2057 | 4.7416
16.5 | 1.2259 | 0.26315 | -0.2107 | 4.6586
17 | 1.2604 | 0.27724 | -0.213 | 4.5462
17.5 | 1.2727 | 0.28186 | -0.2192 | 4.5154
18 | 1.2889 | 0.28939 | -0.2255 | 4.4539
18.5 | 1.3233 | 0.30497 | -0.2274 | 4.3391
19 | 1.3335 | 0.30739 | -0.2351 | 4.3381
19.5 | 1.3557 | 0.31765 | -0.2402 | 4.2679
20 | 1.3784 | 0.32655 | -0.2451 | 4.2211

## 9. Re 50k Mach 0.50 (2)
BIGFOIL.COM POLAR EXPORT
NACA6713
NACA6713 |  |  |  | Cl Max: | 1.594 | at alpha= | 20 | deg
JavaFoil+Calcfoil stall+Eppler ext transition |  |  |  | L/D Max: | 25.387 | at alpha= | 3 | deg
Re: | 50000 |  |  | Cd Min: | 0.02771 | at alpha= | 0 | deg
Mach: | 0.5 |  |  | Cl=0 at alpha= | -9.0862 | deg
|  |  |  | @ Cl=0.1, Cd= | 0.065535
|  |  |  | @ Cl=0.4, Cd= | 0.03016
|  |  |  | @ Cl=0.6, Cd= | 0.028375
alpha (deg) | Cl | Cd | Cm | Cl/Cd
-20 | -0.619 | 0.4534 | -0.14 | -1.365
-19.5 | -0.591 | 0.44822 | -0.141 | -1.318
-19 | -0.562 | 0.42834 | -0.138 | -1.312
-18.5 | -0.534 | 0.42232 | -0.139 | -1.264
-18 | -0.506 | 0.4094 | -0.14 | -1.236
-17.5 | -0.477 | 0.39541 | -0.136 | -1.207
-17 | -0.449 | 0.38825 | -0.137 | -1.157
-16.5 | -0.42 | 0.39889 | -0.134 | -1.054
-16 | -0.392 | 0.38495 | -0.134 | -1.019
-15.5 | -0.363 | 0.3642 | -0.131 | -0.998
-15 | -0.335 | 0.36172 | -0.131 | -0.927
-14.5 | -0.307 | 0.33105 | -0.128 | -0.926
-14 | -0.278 | 0.33029 | -0.128 | -0.843
-13.5 | -0.25 | 0.30164 | -0.124 | -0.829
-13 | -0.222 | 0.29829 | -0.124 | -0.743
-12.5 | -0.193 | 0.26534 | -0.12 | -0.728
-12 | -0.165 | 0.26772 | -0.115 | -0.616
-11.5 | -0.137 | 0.236 | -0.109 | -0.578
-11 | -0.108 | 0.20242 | -0.104 | -0.535
-10.5 | -0.08 | 0.11578 | -0.111 | -0.691
-10 | -0.052 | 0.10007 | -0.117 | -0.518
-9.5 | -0.024 | 0.09016 | -0.121 | -0.262
-9 | 0.005 | 0.08284 | -0.126 | 0.057
-8.5 | 0.033 | 0.07662 | -0.131 | 0.432
-8 | 0.062 | 0.0715 | -0.137 | 0.861
-7.5 | 0.09 | 0.06697 | -0.144 | 1.345
-7 | 0.119 | 0.06281 | -0.153 | 1.893
-6.5 | 0.148 | 0.05854 | -0.166 | 2.534
-6 | 0.18 | 0.05256 | -0.189 | 3.422
-5.5 | 0.216 | 0.04434 | -0.216 | 4.861
-5 | 0.253 | 0.03808 | -0.233 | 6.634
-4.5 | 0.289 | 0.0345 | -0.243 | 8.372
-4 | 0.324 | 0.0324 | -0.249 | 10.008
-3.5 | 0.359 | 0.03109 | -0.253 | 11.552
-3 | 0.394 | 0.03025 | -0.257 | 13.017
-2.5 | 0.428 | 0.02974 | -0.259 | 14.393
-2 | 0.462 | 0.02947 | -0.261 | 15.685
-1.5 | 0.496 | 0.02939 | -0.263 | 16.883
-1 | 0.53 | 0.02945 | -0.264 | 17.993
-0.5 | 0.563 | 0.02967 | -0.265 | 18.987
0 | 0.619 | 0.02771 | -0.266 | 22.331
0.5 | 0.652 | 0.02829 | -0.267 | 23.055
1 | 0.685 | 0.02893 | -0.268 | 23.69
1.5 | 0.719 | 0.02962 | -0.268 | 24.259
2 | 0.752 | 0.0304 | -0.269 | 24.726
2.5 | 0.785 | 0.03126 | -0.269 | 25.098
3 | 0.817 | 0.03219 | -0.269 | 25.387
3.5 | 0.865 | 0.03624 | -0.275 | 23.869
4 | 0.899 | 0.03887 | -0.276 | 23.121
4.5 | 0.932 | 0.04232 | -0.276 | 22.027
5 | 0.965 | 0.04814 | -0.276 | 20.051
5.5 | 0.998 | 0.05065 | -0.276 | 19.7
6 | 1.029 | 0.05259 | -0.276 | 19.559
6.5 | 0.869 | 0.07304 | -0.131 | 11.904
7 | 0.895 | 0.08293 | -0.119 | 10.788
7.5 | 0.92 | 0.10146 | -0.108 | 9.069
8 | 0.946 | 0.19796 | -0.1 | 4.78
8.5 | 0.974 | 0.24176 | -0.114 | 4.029
9 | 1.001 | 0.25385 | -0.121 | 3.945
9.5 | 1.029 | 0.27344 | -0.127 | 3.763
10 | 1.056 | 0.28465 | -0.132 | 3.711
10.5 | 1.083 | 0.29873 | -0.133 | 3.625
11 | 1.11 | 0.31861 | -0.137 | 3.484
11.5 | 1.138 | 0.33753 | -0.143 | 3.371
12 | 1.165 | 0.35599 | -0.147 | 3.274
12.5 | 1.192 | 0.3579 | -0.148 | 3.329
13 | 1.219 | 0.38095 | -0.152 | 3.201
13.5 | 1.247 | 0.38843 | -0.157 | 3.21
14 | 1.273 | 0.41182 | -0.157 | 3.091
14.5 | 1.301 | 0.41726 | -0.172 | 3.117
15 | 1.327 | 0.43218 | -0.174 | 3.071
15.5 | 1.354 | 0.43576 | -0.176 | 3.107
16 | 1.382 | 0.45932 | -0.18 | 3.009
16.5 | 1.408 | 0.46945 | -0.18 | 2.998
17 | 1.435 | 0.48666 | -0.183 | 2.949
17.5 | 1.461 | 0.50272 | -0.184 | 2.906
18 | 1.489 | 0.52163 | -0.187 | 2.854
18.5 | 1.514 | 0.51468 | -0.187 | 2.941
19 | 1.542 | 0.55532 | -0.19 | 2.776
19.5 | 1.566 | 0.53088 | -0.19 | 2.951
20 | 1.594 | 0.56077 | -0.193 | 2.843

## 10. Re 100k Mach 0.00 (1)
BIGFOIL.COM POLAR EXPORT
NACA6713
NACA6713 |  |  |  | Cl Max: | 1.6663 | at alpha= | 13.5 | deg
XFOIL ncrit=9 |  |  |  | L/D Max: | 55.1573 | at alpha= | 7 | deg
Re: | 100000 |  |  | Cd Min: | 0.0248 | at alpha= | 7 | deg
Mach: | 0 |  |  | Cl=0 at alpha= | -2.5044 | deg
|  |  |  | @ Cl=0.1, Cd= | 0.036761
|  |  |  | @ Cl=0.4, Cd= | 0.044029
|  |  |  | @ Cl=0.6, Cd= | 0.044781
alpha (deg) | Cl | Cd | Cm | Cl/Cd
-11.5 | -0.4879 | 0.16749 | -0.0257 | -2.913
-11 | -0.4435 | 0.15729 | -0.0208 | -2.8196
-10.5 | -0.4456 | 0.15246 | -0.0211 | -2.9227
-10 | -0.4742 | 0.1476 | -0.0238 | -3.2127
-9.5 | -0.4421 | 0.14064 | -0.02 | -3.1435
-9 | -0.4706 | 0.13695 | -0.0219 | -3.4363
-8.5 | -0.4555 | 0.1295 | -0.0195 | -3.5174
-8 | -0.4522 | 0.12447 | -0.0178 | -3.633
-7.5 | -0.538 | 0.12171 | -0.0205 | -4.4203
-7 | -0.4704 | 0.11356 | -0.0147 | -4.1423
-6.5 | -0.5524 | 0.07255 | -0.059 | -7.6141
-6 | -0.4316 | 0.0432 | -0.1079 | -9.9907
-5.5 | -0.3713 | 0.03992 | -0.1123 | -9.3011
-5 | -0.3013 | 0.03692 | -0.1185 | -8.1609
-4.5 | -0.2363 | 0.03535 | -0.1224 | -6.6846
-4 | -0.1727 | 0.03455 | -0.1256 | -4.9986
-3.5 | -0.1146 | 0.03424 | -0.1276 | -3.347
-3 | -0.0562 | 0.03438 | -0.1296 | -1.6347
-2.5 | 0.0005 | 0.03491 | -0.1313 | 0.014323
-2 | 0.053 | 0.03572 | -0.1323 | 1.4838
-1.5 | 0.1031 | 0.03683 | -0.1329 | 2.7993
-1 | 0.1503 | 0.03823 | -0.1332 | 3.9315
-0.5 | 0.1932 | 0.03987 | -0.1327 | 4.8457
0.5 | 0.3906 | 0.04394 | -0.149 | 8.8894
1 | 0.4631 | 0.04463 | -0.1515 | 10.3764
2.5 | 0.6623 | 0.04485 | -0.1561 | 14.767
3 | 0.7328 | 0.04398 | -0.1581 | 16.6621
3.5 | 0.8007 | 0.04247 | -0.1592 | 18.8533
4 | 0.8455 | 0.04089 | -0.1566 | 20.6774
4.5 | 0.9326 | 0.03943 | -0.1617 | 23.652
5 | 1.0184 | 0.03715 | -0.1655 | 27.4132
5.5 | 1.084 | 0.03517 | -0.1654 | 30.8217
6 | 1.1709 | 0.03117 | -0.1671 | 37.565
6.5 | 1.2716 | 0.0269 | -0.1709 | 47.2714
7 | 1.3679 | 0.0248 | -0.1753 | 55.1573
7.5 | 1.4102 | 0.02567 | -0.1719 | 54.9357
8 | 1.4298 | 0.02743 | -0.165 | 52.1254
8.5 | 1.4378 | 0.0298 | -0.1568 | 48.2483
9 | 1.439 | 0.03285 | -0.1482 | 43.8052
9.5 | 1.4389 | 0.03653 | -0.1401 | 39.3895
10 | 1.4455 | 0.0403 | -0.1334 | 35.8685
10.5 | 1.4612 | 0.04383 | -0.1281 | 33.3379
11 | 1.4845 | 0.04714 | -0.124 | 31.4913
11.5 | 1.521 | 0.05038 | -0.1215 | 30.1906
12 | 1.5617 | 0.05372 | -0.1196 | 29.0711
12.5 | 1.59 | 0.05728 | -0.1164 | 27.7584
13 | 1.6219 | 0.06192 | -0.1137 | 26.1935
13.5 | 1.6663 | 0.0668 | -0.1131 | 24.9446
14 | 1.6442 | 0.07276 | -0.1051 | 22.5976
14.5 | 1.6194 | 0.07989 | -0.0985 | 20.2704
15 | 1.5877 | 0.08785 | -0.0932 | 18.0729
15.5 | 1.549 | 0.09698 | -0.0899 | 15.9724
16 | 1.4912 | 0.10956 | -0.0902 | 13.6108
16.5 | 1.3992 | 0.1309 | -0.0999 | 10.6891
17 | 1.3149 | 0.15852 | -0.1184 | 8.2949
17.5 | 1.171 | 0.23302 | -0.1735 | 5.0253
18 | 1.2045 | 0.24167 | -0.1712 | 4.9841
18.5 | 1.1933 | 0.24765 | -0.1828 | 4.8185

## 11. Re 100k Mach 0.00 (2)
BIGFOIL.COM POLAR EXPORT
NACA6713
NACA6713 |  |  |  | Cl Max: | 1.628 | at alpha= | 9.5 | deg
JavaFoil+Calcfoil stall+Eppler ext transition |  |  |  | L/D Max: | 62.057 | at alpha= | -0.5 | deg
Re: | 100000 |  |  | Cd Min: | 0.01631 | at alpha= | -2 | deg
Mach: | 0 |  |  | Cl=0 at alpha= | -9.0816 | deg
|  |  |  | @ Cl=0.1, Cd= | 0.046503
|  |  |  | @ Cl=0.4, Cd= | 0.022121
|  |  |  | @ Cl=0.6, Cd= | 0.019806
alpha (deg) | Cl | Cd | Cm | Cl/Cd
-20 | -0.626 | 0.22502 | -0.088 | -2.78
-19.5 | -0.622 | 0.21382 | -0.088 | -2.908
-19 | -0.616 | 0.20363 | -0.089 | -3.023
-18.5 | -0.607 | 0.19268 | -0.091 | -3.151
-18 | -0.596 | 0.18106 | -0.091 | -3.293
-17.5 | -0.583 | 0.17139 | -0.092 | -3.401
-17 | -0.567 | 0.16229 | -0.094 | -3.493
-16.5 | -0.728 | 0.15347 | -0.095 | -4.744
-16 | -0.679 | 0.14547 | -0.096 | -4.67
-15.5 | -0.631 | 0.13751 | -0.098 | -4.585
-15 | -0.582 | 0.12977 | -0.099 | -4.482
-14.5 | -0.533 | 0.12225 | -0.1 | -4.358
-14 | -0.484 | 0.11555 | -0.102 | -4.187
-13.5 | -0.435 | 0.10896 | -0.104 | -3.991
-13 | -0.386 | 0.1029 | -0.106 | -3.75
-12.5 | -0.337 | 0.09702 | -0.108 | -3.471
-12 | -0.288 | 0.09161 | -0.11 | -3.14
-11.5 | -0.239 | 0.08633 | -0.113 | -2.763
-11 | -0.189 | 0.08148 | -0.115 | -2.323
-10.5 | -0.14 | 0.07674 | -0.119 | -1.826
-10 | -0.091 | 0.07224 | -0.124 | -1.257
-9.5 | -0.041 | 0.06766 | -0.13 | -0.611
-9 | 0.008 | 0.06271 | -0.14 | 0.133
-8.5 | 0.059 | 0.056 | -0.157 | 1.053
-8 | 0.114 | 0.04326 | -0.186 | 2.626
-7.5 | 0.172 | 0.03294 | -0.205 | 5.235
-7 | 0.232 | 0.02756 | -0.215 | 8.434
-6.5 | 0.292 | 0.02469 | -0.221 | 11.842
-6 | 0.352 | 0.023 | -0.224 | 15.306
-5.5 | 0.411 | 0.02192 | -0.226 | 18.771
-5 | 0.47 | 0.02119 | -0.228 | 22.197
-4.5 | 0.529 | 0.0198 | -0.229 | 26.705
-4 | 0.588 | 0.01979 | -0.23 | 29.688
-3.5 | 0.647 | 0.01987 | -0.232 | 32.564
-3 | 0.707 | 0.01991 | -0.233 | 35.517
-2.5 | 0.77 | 0.02008 | -0.236 | 38.352
-2 | 0.866 | 0.01631 | -0.248 | 53.129
-1.5 | 0.927 | 0.01656 | -0.249 | 55.985
-1 | 0.988 | 0.01676 | -0.249 | 58.96
-0.5 | 1.049 | 0.0169 | -0.25 | 62.057
0 | 1.084 | 0.01754 | -0.25 | 61.79
0.5 | 0.855 | 0.01777 | -0.251 | 48.116
1 | 0.897 | 0.01807 | -0.251 | 49.667
1.5 | 0.94 | 0.01841 | -0.251 | 51.04
2 | 0.982 | 0.01876 | -0.252 | 52.332
2.5 | 1.024 | 0.01914 | -0.252 | 53.494
3 | 1.066 | 0.01948 | -0.252 | 54.723
3.5 | 1.108 | 0.01992 | -0.252 | 55.596
4 | 1.149 | 0.02048 | -0.253 | 56.111
4.5 | 1.212 | 0.02395 | -0.258 | 50.607
5 | 1.255 | 0.02573 | -0.258 | 48.772
5.5 | 1.297 | 0.02784 | -0.258 | 46.599
6 | 1.339 | 0.03336 | -0.259 | 40.142
6.5 | 1.381 | 0.0347 | -0.259 | 39.798
7 | 1.423 | 0.03603 | -0.259 | 39.485
7.5 | 1.464 | 0.03744 | -0.259 | 39.116
8 | 1.506 | 0.03882 | -0.259 | 38.79
8.5 | 1.547 | 0.0403 | -0.259 | 38.39
9 | 1.588 | 0.04174 | -0.259 | 38.043
9.5 | 1.628 | 0.04327 | -0.259 | 37.629
10 | 1.394 | 0.07691 | -0.168 | 18.131
10.5 | 1.405 | 0.08598 | -0.135 | 16.339
11 | 1.436 | 0.09215 | -0.127 | 15.587
11.5 | 1.469 | 0.09853 | -0.122 | 14.912
12 | 1.503 | 0.10537 | -0.119 | 14.261
12.5 | 1.536 | 0.11243 | -0.116 | 13.666
13 | 1.571 | 0.11992 | -0.114 | 13.097
13.5 | 1.604 | 0.12742 | -0.111 | 12.592
14 | 1.599 | 0.13604 | -0.109 | 11.751
14.5 | 1.579 | 0.14513 | -0.108 | 10.883

## 12. Re 100k Mach 0.00 (3)
BIGFOIL.COM POLAR EXPORT
NACA6713
NACA6713 |  |  |  | Cl Max: | 1.663 | at alpha= | 14 | deg
NF |  |  |  | L/D Max: | 53.9728 | at alpha= | 7.5 | deg
Re: | 100000 |  |  | Cd Min: | 0.026362 | at alpha= | 7 | deg
Mach: | 0 |  |  | Cl=0 at alpha= | -2.6112 | deg
|  |  |  | @ Cl=0.1, Cd= | 0.038671
|  |  |  | @ Cl=0.4, Cd= | 0.044648
|  |  |  | @ Cl=0.6, Cd= | 0.047334
alpha (deg) | Cl | Cd | Cm | Cl/Cd
-20 | -0.55933 | 0.24754 | -0.015482 | -2.2595
-19.5 | -0.55361 | 0.24345 | -0.016101 | -2.2741
-19 | -0.54771 | 0.23915 | -0.01668 | -2.2902
-18.5 | -0.54156 | 0.23466 | -0.017225 | -2.3079
-18 | -0.53514 | 0.22999 | -0.01774 | -2.3267
-17.5 | -0.52839 | 0.22517 | -0.018233 | -2.3466
-17 | -0.52127 | 0.22021 | -0.018712 | -2.3672
-16.5 | -0.51377 | 0.21513 | -0.019188 | -2.3882
-16 | -0.50588 | 0.20995 | -0.019668 | -2.4096
-15.5 | -0.49764 | 0.20468 | -0.020161 | -2.4314
-15 | -0.48916 | 0.19934 | -0.020668 | -2.4539
-14.5 | -0.48056 | 0.19395 | -0.021184 | -2.4777
-14 | -0.47207 | 0.18854 | -0.021699 | -2.5038
-13.5 | -0.46392 | 0.18311 | -0.022193 | -2.5335
-13 | -0.45641 | 0.17771 | -0.022641 | -2.5684
-12.5 | -0.44985 | 0.17234 | -0.023013 | -2.6102
-12 | -0.44452 | 0.16705 | -0.023277 | -2.6611
-11.5 | -0.44073 | 0.16184 | -0.023398 | -2.7232
-11 | -0.43873 | 0.15676 | -0.023338 | -2.7987
-10.5 | -0.43875 | 0.15181 | -0.023052 | -2.8902
-10 | -0.44101 | 0.14699 | -0.022486 | -3.0002
-9.5 | -0.44576 | 0.14233 | -0.021571 | -3.1318
-9 | -0.45335 | 0.13784 | -0.020211 | -3.289
-8.5 | -0.46454 | 0.1336 | -0.018271 | -3.477
-8 | -0.48016 | 0.12992 | -0.015619 | -3.6958
-7.5 | -0.49572 | 0.12747 | -0.013536 | -3.8888
-7 | -0.49086 | 0.12275 | -0.023381 | -3.999
-6.5 | -0.51022 | 0.085858 | -0.063516 | -5.9426
-6 | -0.4705 | 0.052146 | -0.095301 | -9.0228
-5.5 | -0.3784 | 0.043397 | -0.10823 | -8.7195
-5 | -0.30225 | 0.039954 | -0.11455 | -7.5651
-4.5 | -0.23321 | 0.03813 | -0.11831 | -6.1162
-4 | -0.16886 | 0.036891 | -0.12093 | -4.5771
-3.5 | -0.10688 | 0.036133 | -0.12325 | -2.958
-3 | -0.046286 | 0.036094 | -0.12562 | -1.2823
-2.5 | 0.013238 | 0.036874 | -0.12794 | 0.359
-2 | 0.071803 | 0.038075 | -0.12988 | 1.8858
-1.5 | 0.13057 | 0.039318 | -0.13178 | 3.321
-1 | 0.19195 | 0.040581 | -0.13418 | 4.73
-0.5 | 0.25661 | 0.041851 | -0.13719 | 6.1314
0 | 0.32384 | 0.043158 | -0.14061 | 7.5036
0.5 | 0.39287 | 0.044516 | -0.14425 | 8.8252
1 | 0.46322 | 0.045817 | -0.14797 | 10.1104
1.5 | 0.53456 | 0.046847 | -0.15169 | 11.4108
2 | 0.60604 | 0.047379 | -0.15524 | 12.7913
2.5 | 0.67615 | 0.04729 | -0.15841 | 14.298
3 | 0.74389 | 0.04658 | -0.16103 | 15.9702
3.5 | 0.80971 | 0.045367 | -0.16314 | 17.8478
4 | 0.87473 | 0.043829 | -0.16497 | 19.9575
4.5 | 0.94038 | 0.041975 | -0.16684 | 22.4037
5 | 1.0095 | 0.039562 | -0.16897 | 25.5184
5.5 | 1.0902 | 0.036257 | -0.17147 | 30.0672
6 | 1.1934 | 0.032104 | -0.17445 | 37.1738
6.5 | 1.3064 | 0.028298 | -0.17722 | 46.1678
7 | 1.387 | 0.026362 | -0.17717 | 52.6115
7.5 | 1.4234 | 0.026372 | -0.1726 | 53.9728
8 | 1.436 | 0.027717 | -0.1649 | 51.8106
8.5 | 1.44 | 0.030193 | -0.15606 | 47.6924
9 | 1.4422 | 0.033579 | -0.14785 | 42.9487
9.5 | 1.4485 | 0.037308 | -0.14133 | 38.8258
10 | 1.4629 | 0.041017 | -0.13632 | 35.6649
10.5 | 1.4854 | 0.044539 | -0.13235 | 33.3509
11 | 1.5141 | 0.047924 | -0.12906 | 31.5942
11.5 | 1.5463 | 0.051355 | -0.1262 | 30.1107
12 | 1.5796 | 0.055023 | -0.12356 | 28.7078
12.5 | 1.6113 | 0.059083 | -0.1209 | 27.2722
13 | 1.6385 | 0.063653 | -0.11791 | 25.7407
13.5 | 1.6571 | 0.068819 | -0.11423 | 24.0796
14 | 1.663 | 0.074658 | -0.10958 | 22.2747
14.5 | 1.6526 | 0.081274 | -0.10408 | 20.3339
15 | 1.6254 | 0.088749 | -0.098352 | 18.3147
15.5 | 1.5856 | 0.097016 | -0.093927 | 16.3432
16 | 1.5356 | 0.10709 | -0.093875 | 14.3387
16.5 | 1.4336 | 0.13058 | -0.10392 | 10.9789
17 | 1.24 | 0.18325 | -0.12856 | 6.7665
17.5 | 1.1483 | 0.22119 | -0.15592 | 5.1915
18 | 1.1613 | 0.23004 | -0.17096 | 5.0482
18.5 | 1.1817 | 0.23509 | -0.1768 | 5.0267
19 | 1.1989 | 0.2403 | -0.18091 | 4.9892
19.5 | 1.2151 | 0.24545 | -0.18551 | 4.9506
20 | 1.2309 | 0.25056 | -0.19056 | 4.9127

## 13. Re 100k Mach 0.10 (1)
BIGFOIL.COM POLAR EXPORT
NACA6713
NACA6713 |  |  |  | Cl Max: | 1.6567 | at alpha= | 13.5 | deg
XFOIL ncrit=9 |  |  |  | L/D Max: | 54.962 | at alpha= | 7 | deg
Re: | 100000 |  |  | Cd Min: | 0.02499 | at alpha= | 7 | deg
Mach: | 0.1 |  |  | Cl=0 at alpha= | -2.4649 | deg
|  |  |  | @ Cl=0.1, Cd= | 0.03698
|  |  |  | @ Cl=0.4, Cd= | 0.044135
|  |  |  | @ Cl=0.6, Cd= | 0.045278
alpha (deg) | Cl | Cd | Cm | Cl/Cd
-20 | -0.5416 | 0.25033 | -0.015 | -2.1635
-19.5 | -0.5318 | 0.24527 | -0.0148 | -2.1682
-19 | -0.5248 | 0.24081 | -0.0154 | -2.1793
-18.5 | -0.5305 | 0.23984 | -0.0185 | -2.2119
-18 | -0.5147 | 0.23121 | -0.0173 | -2.2261
-17.5 | -0.5049 | 0.22617 | -0.0171 | -2.2324
-17 | -0.4988 | 0.22148 | -0.0178 | -2.2521
-16.5 | -0.5129 | 0.22151 | -0.0216 | -2.3155
-16 | -0.4878 | 0.21115 | -0.019 | -2.3102
-15.5 | -0.4795 | 0.20621 | -0.0189 | -2.3253
-15 | -0.4838 | 0.20296 | -0.0212 | -2.3837
-14.5 | -0.48 | 0.19669 | -0.0218 | -2.4404
-14 | -0.4637 | 0.19038 | -0.0201 | -2.4357
-13.5 | -0.4616 | 0.18582 | -0.0209 | -2.4841
-13 | -0.4765 | 0.18212 | -0.0236 | -2.6164
-12.5 | -0.4513 | 0.17427 | -0.0209 | -2.5897
-12 | -0.447 | 0.16918 | -0.0209 | -2.6422
-11 | -0.4422 | 0.15788 | -0.0208 | -2.8009
-10.5 | -0.4458 | 0.15316 | -0.0213 | -2.9107
-10 | -0.47 | 0.14806 | -0.0236 | -3.1744
-9.5 | -0.4402 | 0.14123 | -0.02 | -3.1169
-9 | -0.4706 | 0.1377 | -0.0222 | -3.4176
-8.5 | -0.4522 | 0.13009 | -0.0195 | -3.4761
-8 | -0.4502 | 0.12506 | -0.0179 | -3.5999
-7.5 | -0.5355 | 0.12254 | -0.0203 | -4.37
-7 | -0.4663 | 0.11414 | -0.0149 | -4.0853
-6.5 | -0.5548 | 0.07455 | -0.0576 | -7.442
-6 | -0.4559 | 0.04646 | -0.1011 | -9.8127
-5.5 | -0.3837 | 0.04102 | -0.1103 | -9.354
-5 | -0.3087 | 0.03737 | -0.118 | -8.2606
-4.5 | -0.2429 | 0.03567 | -0.1222 | -6.8096
-4 | -0.1797 | 0.0348 | -0.1253 | -5.1638
-3.5 | -0.119 | 0.03442 | -0.1277 | -3.4573
-3 | -0.06 | 0.03454 | -0.1298 | -1.7371
-2.5 | -0.0038 | 0.03505 | -0.1313 | -0.10842
-2 | 0.0503 | 0.03587 | -0.1326 | 1.4023
-1.5 | 0.1009 | 0.037 | -0.1333 | 2.727
-1 | 0.1475 | 0.03839 | -0.1333 | 3.8421
-0.5 | 0.1945 | 0.04011 | -0.1337 | 4.8492
0.5 | 0.3961 | 0.0441 | -0.1503 | 8.9819
1 | 0.467 | 0.04473 | -0.1526 | 10.4404
1.5 | 0.5415 | 0.04529 | -0.1552 | 11.9563
2 | 0.5977 | 0.04529 | -0.1551 | 13.1972
2.5 | 0.6684 | 0.04492 | -0.1573 | 14.8798
3 | 0.7402 | 0.044 | -0.1593 | 16.8227
3.5 | 0.7929 | 0.04289 | -0.1581 | 18.4868
4 | 0.8508 | 0.0408 | -0.1572 | 20.8529
4.5 | 0.9401 | 0.03923 | -0.1625 | 23.9638
5 | 1.0083 | 0.03786 | -0.1638 | 26.6323
5.5 | 1.0916 | 0.03487 | -0.1659 | 31.3048
6 | 1.1748 | 0.03121 | -0.167 | 37.6418
6.5 | 1.2774 | 0.02695 | -0.1709 | 47.3989
7 | 1.3735 | 0.02499 | -0.1752 | 54.962
7.5 | 1.4135 | 0.02598 | -0.1713 | 54.4072
8 | 1.4299 | 0.02787 | -0.1639 | 51.3061
8.5 | 1.4368 | 0.03034 | -0.1555 | 47.3566
9 | 1.4376 | 0.03351 | -0.1469 | 42.9006
9.5 | 1.4381 | 0.03726 | -0.1389 | 38.5963
10 | 1.4456 | 0.04105 | -0.1323 | 35.2156
10.5 | 1.4619 | 0.04461 | -0.127 | 32.7707
11 | 1.4897 | 0.04799 | -0.1234 | 31.0419
11.5 | 1.5221 | 0.0513 | -0.1203 | 29.6706
12 | 1.5623 | 0.05478 | -0.1183 | 28.5195
12.5 | 1.6026 | 0.0585 | -0.1165 | 27.3949
13 | 1.6182 | 0.06348 | -0.1118 | 25.4915
13.5 | 1.6567 | 0.0686 | -0.1105 | 24.1501
14 | 1.6301 | 0.07499 | -0.1025 | 21.7376
14.5 | 1.5995 | 0.08268 | -0.0962 | 19.3457
15 | 1.5601 | 0.09156 | -0.0915 | 17.0391
15.5 | 1.511 | 0.10243 | -0.0898 | 14.7515
16 | 1.4469 | 0.11734 | -0.0933 | 12.3308
16.5 | 1.3683 | 0.1388 | -0.1053 | 9.8581
17 | 1.2979 | 0.16573 | -0.1238 | 7.8314
17.5 | 1.1736 | 0.23428 | -0.175 | 5.0094
18 | 1.2068 | 0.24315 | -0.1729 | 4.9632
18.5 | 1.1964 | 0.24895 | -0.1843 | 4.8058

## 14. Re 100k Mach 0.10 (2)
BIGFOIL.COM POLAR EXPORT
NACA6713
NACA6713 |  |  |  | Cl Max: | 1.605 | at alpha= | 9.5 | deg
JavaFoil+Calcfoil stall+Eppler ext transition |  |  |  | L/D Max: | 62.129 | at alpha= | -0.5 | deg
Re: | 100000 |  |  | Cd Min: | 0.01637 | at alpha= | -2 | deg
Mach: | 0.1 |  |  | Cl=0 at alpha= | -9.08 | deg
|  |  |  | @ Cl=0.1, Cd= | 0.047758
|  |  |  | @ Cl=0.4, Cd= | 0.022291
|  |  |  | @ Cl=0.6, Cd= | 0.019905
alpha (deg) | Cl | Cd | Cm | Cl/Cd
-20 | -0.603 | 0.23058 | -0.087 | -2.616
-19.5 | -0.602 | 0.21911 | -0.088 | -2.747
-19 | -0.598 | 0.20662 | -0.089 | -2.896
-18.5 | -0.592 | 0.19563 | -0.09 | -3.028
-18 | -0.584 | 0.18435 | -0.091 | -3.166
-17.5 | -0.572 | 0.17507 | -0.092 | -3.27
-17 | -0.558 | 0.16568 | -0.094 | -3.37
-16.5 | -0.732 | 0.15581 | -0.095 | -4.696
-16 | -0.683 | 0.14712 | -0.096 | -4.64
-15.5 | -0.634 | 0.13872 | -0.098 | -4.568
-15 | -0.585 | 0.13094 | -0.099 | -4.464
-14.5 | -0.535 | 0.12352 | -0.1 | -4.334
-14 | -0.486 | 0.11665 | -0.102 | -4.168
-13.5 | -0.437 | 0.11002 | -0.104 | -3.972
-13 | -0.388 | 0.10372 | -0.106 | -3.738
-12.5 | -0.338 | 0.09774 | -0.108 | -3.463
-12 | -0.289 | 0.09208 | -0.11 | -3.14
-11.5 | -0.24 | 0.08684 | -0.112 | -2.76
-11 | -0.19 | 0.08187 | -0.116 | -2.324
-10.5 | -0.141 | 0.07707 | -0.119 | -1.827
-10 | -0.091 | 0.07256 | -0.124 | -1.257
-9.5 | -0.042 | 0.06798 | -0.13 | -0.611
-9 | 0.008 | 0.06309 | -0.14 | 0.133
-8.5 | 0.059 | 0.0568 | -0.155 | 1.041
-8 | 0.114 | 0.04467 | -0.184 | 2.543
-7.5 | 0.173 | 0.03378 | -0.204 | 5.112
-7 | 0.233 | 0.02801 | -0.215 | 8.319
-6.5 | 0.293 | 0.02494 | -0.221 | 11.765
-6 | 0.354 | 0.02318 | -0.225 | 15.253
-5.5 | 0.413 | 0.02204 | -0.227 | 18.746
-5 | 0.472 | 0.02129 | -0.229 | 22.198
-4.5 | 0.531 | 0.01989 | -0.23 | 26.715
-4 | 0.59 | 0.01989 | -0.231 | 29.677
-3.5 | 0.65 | 0.01998 | -0.233 | 32.525
-3 | 0.71 | 0.02004 | -0.234 | 35.446
-2.5 | 0.772 | 0.0201 | -0.236 | 38.42
-2 | 0.871 | 0.01637 | -0.25 | 53.192
-1.5 | 0.932 | 0.01662 | -0.25 | 56.08
-1 | 0.993 | 0.01681 | -0.251 | 59.055
-0.5 | 1.054 | 0.01696 | -0.251 | 62.129
0 | 1.089 | 0.01762 | -0.251 | 61.841
0.5 | 0.844 | 0.01785 | -0.252 | 47.281
1 | 0.886 | 0.01815 | -0.252 | 48.81
1.5 | 0.928 | 0.0185 | -0.253 | 50.137
2 | 0.969 | 0.01886 | -0.253 | 51.392
2.5 | 1.01 | 0.01925 | -0.253 | 52.486
3 | 1.052 | 0.01958 | -0.253 | 53.696
3.5 | 1.093 | 0.02004 | -0.254 | 54.521
4 | 1.134 | 0.0206 | -0.254 | 55.033
4.5 | 1.196 | 0.0242 | -0.259 | 49.41
5 | 1.238 | 0.02599 | -0.259 | 47.617
5.5 | 1.28 | 0.02819 | -0.26 | 45.386
6 | 1.321 | 0.03368 | -0.26 | 39.211
6.5 | 1.362 | 0.03501 | -0.26 | 38.901
7 | 1.403 | 0.03643 | -0.26 | 38.514
7.5 | 1.444 | 0.03783 | -0.26 | 38.176
8 | 1.485 | 0.03928 | -0.26 | 37.808
8.5 | 1.526 | 0.04078 | -0.26 | 37.412
9 | 1.566 | 0.04223 | -0.26 | 37.081
9.5 | 1.605 | 0.04377 | -0.26 | 36.664
10 | 1.359 | 0.08037 | -0.149 | 16.907
10.5 | 1.384 | 0.08695 | -0.133 | 15.922
11 | 1.416 | 0.09319 | -0.126 | 15.195
11.5 | 1.449 | 0.09982 | -0.122 | 14.515
12 | 1.482 | 0.10669 | -0.119 | 13.892
12.5 | 1.515 | 0.1138 | -0.115 | 13.317
13 | 1.549 | 0.12182 | -0.113 | 12.717
13.5 | 1.583 | 0.13031 | -0.111 | 12.148
14 | 1.574 | 0.13842 | -0.108 | 11.37
14.5 | 1.55 | 0.1474 | -0.107 | 10.519

## 15. Re 100k Mach 0.25 (1)
BIGFOIL.COM POLAR EXPORT
NACA6713
NACA6713 |  |  |  | Cl Max: | 1.5872 | at alpha= | 12.5 | deg
XFOIL ncrit=9 |  |  |  | L/D Max: | 52.6057 | at alpha= | 7 | deg
Re: | 100000 |  |  | Cd Min: | 0.0261 | at alpha= | 6.5 | deg
Mach: | 0.25 |  |  | Cl=0 at alpha= | -2.285 | deg
|  |  |  | @ Cl=0.1, Cd= | 0.038295
|  |  |  | @ Cl=0.4, Cd= | 0.044513
|  |  |  | @ Cl=0.6, Cd= | 0.045336
alpha (deg) | Cl | Cd | Cm | Cl/Cd
-20 | -0.5493 | 0.2552 | -0.014 | -2.1524
-19.5 | -0.5402 | 0.25028 | -0.0142 | -2.1584
-19 | -0.5336 | 0.24578 | -0.0152 | -2.171
-18.5 | -0.5401 | 0.2455 | -0.0185 | -2.2
-18 | -0.5199 | 0.23554 | -0.0167 | -2.2073
-17.5 | -0.5108 | 0.23052 | -0.0168 | -2.2159
-17 | -0.5057 | 0.226 | -0.018 | -2.2376
-16.5 | -0.5127 | 0.22406 | -0.0209 | -2.2882
-16 | -0.4906 | 0.21504 | -0.0187 | -2.2814
-15.5 | -0.483 | 0.21005 | -0.019 | -2.2995
-15 | -0.4926 | 0.20836 | -0.0221 | -2.3642
-14.5 | -0.4764 | 0.19959 | -0.021 | -2.3869
-14 | -0.464 | 0.19389 | -0.0201 | -2.3931
-13.5 | -0.4672 | 0.19022 | -0.0219 | -2.4561
-13 | -0.4644 | 0.1839 | -0.0225 | -2.5253
-12.5 | -0.4484 | 0.17757 | -0.0209 | -2.5252
-12 | -0.4474 | 0.17273 | -0.0215 | -2.5902
-11 | -0.4366 | 0.16104 | -0.0209 | -2.7111
-10.5 | -0.4509 | 0.15747 | -0.0226 | -2.8634
-10 | -0.4498 | 0.15041 | -0.0225 | -2.9905
-9.5 | -0.4315 | 0.14432 | -0.0201 | -2.9899
-9 | -0.4703 | 0.14173 | -0.0232 | -3.3183
-8.5 | -0.4373 | 0.13315 | -0.0194 | -3.2843
-8 | -0.4437 | 0.12833 | -0.0188 | -3.4575
-7.5 | -0.4798 | 0.12303 | -0.0197 | -3.8999
-7 | -0.4494 | 0.11715 | -0.0156 | -3.8361
-6.5 | -0.5217 | 0.11373 | -0.0182 | -4.5872
-6 | -0.5415 | 0.07454 | -0.0549 | -7.2646
-5.5 | -0.4416 | 0.04738 | -0.1003 | -9.3204
-5 | -0.3645 | 0.04195 | -0.1105 | -8.6889
-4.5 | -0.2857 | 0.03829 | -0.1189 | -7.4615
-4 | -0.2116 | 0.03645 | -0.1246 | -5.8052
-3.5 | -0.1477 | 0.03569 | -0.1275 | -4.1384
-3 | -0.0837 | 0.03556 | -0.1303 | -2.3538
-2.5 | -0.0243 | 0.03596 | -0.1322 | -0.67575
-2 | 0.0322 | 0.03676 | -0.1337 | 0.87595
-1.5 | 0.0853 | 0.03787 | -0.1346 | 2.2524
-1 | 0.1351 | 0.03931 | -0.1351 | 3.4368
-0.5 | 0.2104 | 0.04176 | -0.14 | 5.0383
0 | 0.3289 | 0.0438 | -0.1511 | 7.5091
0.5 | 0.4156 | 0.04467 | -0.1559 | 9.3038
1 | 0.4813 | 0.04523 | -0.1569 | 10.6412
2.5 | 0.6827 | 0.04541 | -0.1603 | 15.0341
3 | 0.7562 | 0.04443 | -0.1622 | 17.02
3.5 | 0.8111 | 0.04338 | -0.1609 | 18.6976
4 | 0.8698 | 0.04125 | -0.1593 | 21.0861
4.5 | 0.9582 | 0.03911 | -0.1635 | 24.5001
5 | 1.0299 | 0.03766 | -0.1647 | 27.3473
5.5 | 1.1222 | 0.03406 | -0.1671 | 32.9477
6 | 1.2174 | 0.03012 | -0.1692 | 40.4183
6.5 | 1.3381 | 0.0261 | -0.1754 | 51.2682
7 | 1.393 | 0.02648 | -0.173 | 52.6057
7.5 | 1.4195 | 0.02806 | -0.1664 | 50.588
8 | 1.4301 | 0.03039 | -0.1579 | 47.0582
8.5 | 1.4317 | 0.03347 | -0.1488 | 42.7756
9 | 1.4305 | 0.03726 | -0.1401 | 38.3924
9.5 | 1.435 | 0.04128 | -0.1327 | 34.7626
10 | 1.4477 | 0.04517 | -0.1267 | 32.05
10.5 | 1.4704 | 0.04888 | -0.122 | 30.0818
11 | 1.4993 | 0.05254 | -0.118 | 28.5364
11.5 | 1.532 | 0.05648 | -0.1146 | 27.1246
12 | 1.5618 | 0.06117 | -0.1111 | 25.5321
12.5 | 1.5872 | 0.06638 | -0.1078 | 23.9108
13 | 1.5711 | 0.07325 | -0.1013 | 21.4485
13.5 | 1.5559 | 0.08037 | -0.0963 | 19.3592
14 | 1.5566 | 0.08759 | -0.0934 | 17.7714
14.5 | 1.5067 | 0.09788 | -0.0908 | 15.3933
15 | 1.455 | 0.11053 | -0.0926 | 13.1638
15.5 | 1.401 | 0.12603 | -0.0992 | 11.1164
16 | 1.2297 | 0.18041 | -0.14 | 6.8161
16.5 | 1.2254 | 0.19547 | -0.1481 | 6.269
17 | 1.2069 | 0.23454 | -0.1696 | 5.1458
17.5 | 1.189 | 0.24113 | -0.1829 | 4.931

## 16. Re 100k Mach 0.25 (2)
BIGFOIL.COM POLAR EXPORT
NACA6713
NACA6713 |  |  |  | Cl Max: | 1.393 | at alpha= | 13.5 | deg
JavaFoil+Calcfoil stall+Eppler ext transition |  |  |  | L/D Max: | 62.503 | at alpha= | -0.5 | deg
Re: | 100000 |  |  | Cd Min: | 0.01695 | at alpha= | -1.5 | deg
Mach: | 0.25 |  |  | Cl=0 at alpha= | -9.0865 | deg
|  |  |  | @ Cl=0.1, Cd= | 0.053858
|  |  |  | @ Cl=0.4, Cd= | 0.023344
|  |  |  | @ Cl=0.6, Cd= | 0.020149
alpha (deg) | Cl | Cd | Cm | Cl/Cd
-20 | -0.399 | 0.30499 | -0.083 | -1.309
-19.5 | -0.424 | 0.27636 | -0.085 | -1.533
-19 | -0.444 | 0.25726 | -0.086 | -1.727
-18.5 | -0.461 | 0.23398 | -0.088 | -1.969
-18 | -0.473 | 0.21882 | -0.089 | -2.161
-17.5 | -0.48 | 0.20055 | -0.09 | -2.395
-17 | -0.483 | 0.1861 | -0.092 | -2.597
-16.5 | -0.751 | 0.17452 | -0.094 | -4.305
-16 | -0.701 | 0.16214 | -0.095 | -4.324
-15.5 | -0.651 | 0.15134 | -0.097 | -4.3
-15 | -0.6 | 0.14086 | -0.098 | -4.262
-14.5 | -0.55 | 0.13204 | -0.1 | -4.165
-14 | -0.499 | 0.12363 | -0.102 | -4.039
-13.5 | -0.449 | 0.11545 | -0.104 | -3.887
-13 | -0.398 | 0.10835 | -0.106 | -3.675
-12.5 | -0.348 | 0.10156 | -0.108 | -3.422
-12 | -0.297 | 0.09544 | -0.11 | -3.111
-11.5 | -0.246 | 0.08956 | -0.113 | -2.748
-11 | -0.195 | 0.08403 | -0.116 | -2.325
-10.5 | -0.145 | 0.07904 | -0.119 | -1.828
-10 | -0.094 | 0.07434 | -0.123 | -1.259
-9.5 | -0.043 | 0.06973 | -0.129 | -0.611
-9 | 0.009 | 0.06517 | -0.136 | 0.132
-8.5 | 0.06 | 0.05991 | -0.149 | 1.006
-8 | 0.114 | 0.05174 | -0.171 | 2.204
-7.5 | 0.174 | 0.03894 | -0.2 | 4.462
-7 | 0.236 | 0.03079 | -0.216 | 7.673
-6.5 | 0.299 | 0.02657 | -0.224 | 11.25
-6 | 0.361 | 0.02425 | -0.229 | 14.894
-5.5 | 0.423 | 0.02281 | -0.232 | 18.544
-5 | 0.484 | 0.02187 | -0.234 | 22.141
-4.5 | 0.545 | 0.02124 | -0.236 | 25.665
-4 | 0.606 | 0.02003 | -0.237 | 30.233
-3.5 | 0.666 | 0.02008 | -0.238 | 33.163
-3 | 0.727 | 0.02025 | -0.24 | 35.91
-2.5 | 0.789 | 0.02039 | -0.241 | 38.697
-2 | 0.852 | 0.02037 | -0.243 | 41.846
-1.5 | 0.958 | 0.01695 | -0.257 | 56.516
-1 | 1.02 | 0.01715 | -0.257 | 59.496
-0.5 | 1.083 | 0.01733 | -0.258 | 62.503
0 | 1.119 | 0.01794 | -0.258 | 62.374
0.5 | 0.747 | 0.01828 | -0.259 | 40.852
1 | 0.783 | 0.0186 | -0.259 | 42.107
1.5 | 0.819 | 0.01899 | -0.259 | 43.135
2 | 0.855 | 0.01937 | -0.26 | 44.138
2.5 | 0.891 | 0.0198 | -0.26 | 44.986
3 | 0.926 | 0.02025 | -0.26 | 45.744
3.5 | 0.962 | 0.02067 | -0.261 | 46.519
4 | 1.014 | 0.02362 | -0.266 | 42.96
4.5 | 1.051 | 0.02566 | -0.266 | 40.964
5 | 1.087 | 0.02766 | -0.266 | 39.308
5.5 | 1.123 | 0.03391 | -0.267 | 33.124
6 | 1.159 | 0.03555 | -0.267 | 32.607
6.5 | 1.195 | 0.03699 | -0.267 | 32.308
7 | 1.231 | 0.03851 | -0.267 | 31.957
7.5 | 1.266 | 0.0401 | -0.267 | 31.577
8 | 1.302 | 0.0418 | -0.267 | 31.143
8.5 | 1.337 | 0.04348 | -0.267 | 30.752
9 | 1.37 | 0.04507 | -0.266 | 30.399
9.5 | 1.156 | 0.08012 | -0.14 | 14.434
10 | 1.183 | 0.08652 | -0.129 | 13.674
10.5 | 1.212 | 0.09324 | -0.124 | 12.997
11 | 1.241 | 0.10071 | -0.119 | 12.325
11.5 | 1.271 | 0.10869 | -0.116 | 11.694
12 | 1.301 | 0.1173 | -0.112 | 11.091
12.5 | 1.331 | 0.12692 | -0.109 | 10.489
13 | 1.362 | 0.13727 | -0.107 | 9.921
13.5 | 1.393 | 0.14895 | -0.105 | 9.35
14 | 1.356 | 0.16189 | -0.103 | 8.375
14.5 | 1.296 | 0.17677 | -0.1 | 7.329
15 | 1.23 | 0.19214 | -0.098 | 6.401
15.5 | 1.154 | 0.20864 | -0.096 | 5.533
16 | 1.075 | 0.22919 | -0.094 | 4.689
16.5 | 0.991 | 0.25351 | -0.093 | 3.91
17 | 0.905 | 0.28223 | -0.09 | 3.205
17.5 | 0.815 | 0.30692 | -0.088 | 2.656
18 | 0.723 | 0.34245 | -0.085 | 2.11
18.5 | 0.626 | 0.39651 | -0.083 | 1.58

## 17. Re 100k Mach 0.50 (1)
BIGFOIL.COM POLAR EXPORT
NACA6713
NACA6713 |  |  |  | Cl Max: | 1.4605 | at alpha= | 10 | deg
XFOIL ncrit=9 |  |  |  | L/D Max: | 42.3065 | at alpha= | 6.5 | deg
Re: | 100000 |  |  | Cd Min: | 0.0324 | at alpha= | 6 | deg
Mach: | 0.5 |  |  | Cl=0 at alpha= | -1.6977 | deg
|  |  |  | @ Cl=0.1, Cd= | 0.043762
|  |  |  | @ Cl=0.4, Cd= | 0.046688
|  |  |  | @ Cl=0.6, Cd= | 0.047963
alpha (deg) | Cl | Cd | Cm | Cl/Cd
-20 | -0.5948 | 0.28221 | -0.0112 | -2.1077
-19.5 | -0.5866 | 0.27703 | -0.0129 | -2.1175
-19 | -0.5807 | 0.27241 | -0.0149 | -2.1317
-18.5 | -0.5651 | 0.26411 | -0.0144 | -2.1396
-18 | -0.5546 | 0.25819 | -0.0152 | -2.148
-17.5 | -0.5492 | 0.25395 | -0.0172 | -2.1626
-17 | -0.5419 | 0.24812 | -0.0186 | -2.184
-16.5 | -0.5252 | 0.23995 | -0.0178 | -2.1888
-16 | -0.5153 | 0.23424 | -0.0185 | -2.1999
-15.5 | -0.5206 | 0.23324 | -0.0218 | -2.232
-15 | -0.4987 | 0.22218 | -0.0204 | -2.2446
-14.5 | -0.486 | 0.2158 | -0.0202 | -2.2521
-14 | -0.4814 | 0.21105 | -0.0217 | -2.281
-13.5 | -0.4773 | 0.20528 | -0.0228 | -2.3251
-13 | -0.4595 | 0.19778 | -0.0215 | -2.3233
-12.5 | -0.4541 | 0.19251 | -0.0223 | -2.3588
-11.5 | -0.4369 | 0.17982 | -0.0223 | -2.4297
-11 | -0.4365 | 0.1753 | -0.0232 | -2.49
-10.5 | -0.44 | 0.16987 | -0.0242 | -2.5902
-10 | -0.4183 | 0.16208 | -0.022 | -2.5808
-9.5 | -0.4282 | 0.15843 | -0.0232 | -2.7028
-9 | -0.4158 | 0.15071 | -0.022 | -2.7589
-8.5 | -0.4075 | 0.14498 | -0.0207 | -2.8107
-8 | -0.4507 | 0.14372 | -0.0235 | -3.136
-7.5 | -0.4057 | 0.13344 | -0.0191 | -3.0403
-7 | -0.4402 | 0.13085 | -0.02 | -3.3642
-6.5 | -0.4176 | 0.12255 | -0.0171 | -3.4076
-6 | -0.4182 | 0.11732 | -0.0149 | -3.5646
-4.5 | -0.5011 | 0.08886 | -0.0259 | -5.6392
-4 | -0.4883 | 0.07916 | -0.0333 | -6.1685
-3.5 | -0.4093 | 0.05679 | -0.0763 | -7.2073
-3 | -0.266 | 0.04469 | -0.1128 | -5.9521
-2.5 | -0.1507 | 0.04134 | -0.1292 | -3.6454
-2 | -0.0688 | 0.04128 | -0.1349 | -1.6667
-1.5 | 0.045 | 0.04301 | -0.1455 | 1.0463
-1 | 0.1964 | 0.04508 | -0.1613 | 4.3567
-0.5 | 0.3008 | 0.046 | -0.1682 | 6.5391
0 | 0.3805 | 0.04653 | -0.171 | 8.1775
0.5 | 0.456 | 0.04714 | -0.1727 | 9.6733
1 | 0.5317 | 0.04762 | -0.1739 | 11.1655
1.5 | 0.5947 | 0.04796 | -0.1727 | 12.3999
2 | 0.6698 | 0.048 | -0.1733 | 13.9542
2.5 | 0.729 | 0.04793 | -0.1712 | 15.2097
3 | 0.8064 | 0.04704 | -0.1716 | 17.1429
3.5 | 0.8688 | 0.04641 | -0.1699 | 18.7201
4 | 0.9512 | 0.04415 | -0.1696 | 21.5447
5 | 1.117 | 0.03817 | -0.1672 | 29.2638
5.5 | 1.2498 | 0.03391 | -0.1718 | 36.8564
6 | 1.3444 | 0.0324 | -0.1716 | 41.4938
6.5 | 1.3995 | 0.03308 | -0.1664 | 42.3065
7 | 1.4245 | 0.03522 | -0.1577 | 40.4458
7.5 | 1.4306 | 0.03861 | -0.1477 | 37.0526
8 | 1.4303 | 0.04298 | -0.1381 | 33.2783
8.5 | 1.4314 | 0.04798 | -0.1297 | 29.8333
9 | 1.4387 | 0.05315 | -0.1226 | 27.0687
9.5 | 1.45 | 0.05865 | -0.1163 | 24.7229
10 | 1.4605 | 0.06469 | -0.1108 | 22.5769
10.5 | 1.4575 | 0.0721 | -0.106 | 20.215
11 | 1.4293 | 0.08241 | -0.1033 | 17.3438
11.5 | 1.4006 | 0.09349 | -0.1033 | 14.9813
12 | 1.3648 | 0.10654 | -0.1068 | 12.8102
12.5 | 1.3025 | 0.12601 | -0.1184 | 10.3365
13 | 1.241 | 0.15009 | -0.1358 | 8.2684
13.5 | 1.2096 | 0.17157 | -0.1509 | 7.0502
14 | 1.2039 | 0.18689 | -0.1609 | 6.4418
14.5 | 1.2127 | 0.19838 | -0.1674 | 6.113
15 | 1.2171 | 0.21237 | -0.1765 | 5.731

## 18. Re 100k Mach 0.50 (2)
BIGFOIL.COM POLAR EXPORT
NACA6713
NACA6713 |  |  |  | Cl Max: | 1.594 | at alpha= | 20 | deg
JavaFoil+Calcfoil stall+Eppler ext transition |  |  |  | L/D Max: | 33.366 | at alpha= | 3 | deg
Re: | 100000 |  |  | Cd Min: | 0.02137 | at alpha= | 0 | deg
Mach: | 0.5 |  |  | Cl=0 at alpha= | -9.0862 | deg
|  |  |  | @ Cl=0.1, Cd= | 0.055785
|  |  |  | @ Cl=0.4, Cd= | 0.022271
|  |  |  | @ Cl=0.6, Cd= | 0.021711
alpha (deg) | Cl | Cd | Cm | Cl/Cd
-20 | -0.619 | 0.35363 | -0.141 | -1.75
-19.5 | -0.591 | 0.34854 | -0.142 | -1.695
-19 | -0.562 | 0.33361 | -0.139 | -1.685
-18.5 | -0.534 | 0.32799 | -0.14 | -1.628
-18 | -0.506 | 0.31753 | -0.14 | -1.593
-17.5 | -0.477 | 0.32368 | -0.137 | -1.474
-17 | -0.449 | 0.31782 | -0.138 | -1.413
-16.5 | -0.42 | 0.30494 | -0.134 | -1.378
-16 | -0.392 | 0.29393 | -0.135 | -1.334
-15.5 | -0.363 | 0.2784 | -0.131 | -1.306
-15 | -0.335 | 0.27549 | -0.132 | -1.217
-14.5 | -0.307 | 0.25308 | -0.128 | -1.212
-14 | -0.278 | 0.25141 | -0.128 | -1.108
-13.5 | -0.25 | 0.24242 | -0.124 | -1.031
-13 | -0.222 | 0.23898 | -0.125 | -0.928
-12.5 | -0.193 | 0.21285 | -0.12 | -0.908
-12 | -0.165 | 0.20058 | -0.115 | -0.822
-11.5 | -0.137 | 0.18768 | -0.11 | -0.727
-11 | -0.108 | 0.16561 | -0.105 | -0.654
-10.5 | -0.08 | 0.0991 | -0.112 | -0.808
-10 | -0.052 | 0.08759 | -0.119 | -0.592
-9.5 | -0.024 | 0.0796 | -0.125 | -0.296
-9 | 0.005 | 0.0734 | -0.131 | 0.065
-8.5 | 0.033 | 0.06802 | -0.139 | 0.487
-8 | 0.062 | 0.06317 | -0.148 | 0.977
-7.5 | 0.091 | 0.05809 | -0.163 | 1.563
-7 | 0.122 | 0.05015 | -0.191 | 2.43
-6.5 | 0.158 | 0.03839 | -0.224 | 4.104
-6 | 0.194 | 0.03133 | -0.241 | 6.189
-5.5 | 0.229 | 0.02763 | -0.249 | 8.306
-5 | 0.265 | 0.02543 | -0.255 | 10.407
-4.5 | 0.299 | 0.02407 | -0.259 | 12.439
-4 | 0.334 | 0.02318 | -0.261 | 14.402
-3.5 | 0.368 | 0.02261 | -0.263 | 16.273
-3 | 0.402 | 0.02225 | -0.265 | 18.049
-2.5 | 0.435 | 0.02158 | -0.266 | 20.163
-2 | 0.468 | 0.0216 | -0.267 | 21.686
-1.5 | 0.502 | 0.02172 | -0.268 | 23.099
-1 | 0.535 | 0.02206 | -0.269 | 24.261
-0.5 | 0.569 | 0.02224 | -0.269 | 25.569
0 | 0.62 | 0.02137 | -0.27 | 29.026
0.5 | 0.654 | 0.02172 | -0.271 | 30.094
1 | 0.687 | 0.02214 | -0.272 | 31.031
1.5 | 0.72 | 0.02284 | -0.272 | 31.529
2 | 0.753 | 0.02333 | -0.273 | 32.277
2.5 | 0.786 | 0.0239 | -0.273 | 32.892
3 | 0.819 | 0.02454 | -0.273 | 33.366
3.5 | 0.867 | 0.02909 | -0.279 | 29.801
4 | 0.901 | 0.03159 | -0.279 | 28.504
4.5 | 0.934 | 0.03498 | -0.279 | 26.699
5 | 0.967 | 0.04166 | -0.278 | 23.203
5.5 | 0.999 | 0.04397 | -0.278 | 22.73
6 | 1.032 | 0.04653 | -0.278 | 22.172
6.5 | 1.063 | 0.04897 | -0.278 | 21.716
7 | 0.896 | 0.07189 | -0.129 | 12.463
7.5 | 0.92 | 0.08468 | -0.111 | 10.87
8 | 0.946 | 0.15274 | -0.1 | 6.195
8.5 | 0.974 | 0.17723 | -0.114 | 5.496
9 | 1.002 | 0.19994 | -0.121 | 5.009
9.5 | 1.029 | 0.20276 | -0.127 | 5.075
10 | 1.056 | 0.2263 | -0.133 | 4.668
10.5 | 1.083 | 0.22931 | -0.134 | 4.723
11 | 1.11 | 0.25389 | -0.138 | 4.373
11.5 | 1.138 | 0.26955 | -0.143 | 4.221
12 | 1.165 | 0.26625 | -0.148 | 4.377
12.5 | 1.192 | 0.28188 | -0.149 | 4.227
13 | 1.219 | 0.28503 | -0.163 | 4.278
13.5 | 1.247 | 0.31081 | -0.167 | 4.012
14 | 1.273 | 0.30751 | -0.167 | 4.139
14.5 | 1.301 | 0.33568 | -0.172 | 3.875
15 | 1.328 | 0.33054 | -0.174 | 4.016
15.5 | 1.354 | 0.34887 | -0.176 | 3.882
16 | 1.382 | 0.3463 | -0.18 | 3.991
16.5 | 1.408 | 0.35252 | -0.18 | 3.993
17 | 1.435 | 0.36748 | -0.183 | 3.906
17.5 | 1.461 | 0.37657 | -0.184 | 3.879
18 | 1.489 | 0.3925 | -0.187 | 3.793
18.5 | 1.514 | 0.40257 | -0.187 | 3.76
19 | 1.542 | 0.41683 | -0.19 | 3.698
19.5 | 1.567 | 0.41626 | -0.191 | 3.763
20 | 1.594 | 0.42313 | -0.193 | 3.768

## 19. Re 250k Mach 0.00 (1)
BIGFOIL.COM POLAR EXPORT
NACA6713
NACA6713 |  |  |  | Cl Max: | 1.6409 | at alpha= | 16.5 | deg
XFOIL ncrit=9 |  |  |  | L/D Max: | 81.6367 | at alpha= | 5.5 | deg
Re: | 250000 |  |  | Cd Min: | 0.01613 | at alpha= | 5.5 | deg
Mach: | 0 |  |  | Cl=0 at alpha= | -3.8489 | deg
|  |  |  | @ Cl=0.1, Cd= | 0.030672
|  |  |  | @ Cl=0.4, Cd= | 0.030254
|  |  |  | @ Cl=0.6, Cd= | 0.029678
alpha (deg) | Cl | Cd | Cm | Cl/Cd
-14 | -0.5022 | 0.1842 | -0.0205 | -2.7264
-13.5 | -0.4856 | 0.17808 | -0.0186 | -2.7269
-13 | -0.4752 | 0.17364 | -0.0178 | -2.7367
-12.5 | -0.4738 | 0.1678 | -0.0188 | -2.8236
-12 | -0.4907 | 0.15942 | -0.0224 | -3.078
-11.5 | -0.4722 | 0.15519 | -0.0199 | -3.0427
-11 | -0.4669 | 0.15026 | -0.0195 | -3.1073
-10.5 | -0.4987 | 0.13996 | -0.0249 | -3.5632
-10 | -0.4788 | 0.13638 | -0.0215 | -3.5108
-9 | -0.6942 | 0.0417 | -0.1077 | -16.6475
-8.5 | -0.629 | 0.03639 | -0.1169 | -17.285
-8 | -0.5652 | 0.03404 | -0.122 | -16.604
-7.5 | -0.4984 | 0.03201 | -0.1271 | -15.5701
-7 | -0.4308 | 0.03114 | -0.1313 | -13.8343
-6.5 | -0.3629 | 0.03044 | -0.1355 | -11.9218
-6 | -0.2924 | 0.03019 | -0.1399 | -9.6853
-5 | -0.1716 | 0.02939 | -0.1444 | -5.8387
-4.5 | -0.0976 | 0.02983 | -0.1491 | -3.2719
-4 | -0.0171 | 0.03083 | -0.1551 | -0.55465
-3.5 | 0.0395 | 0.03046 | -0.1563 | 1.2968
-3 | 0.1138 | 0.03072 | -0.1608 | 3.7044
-2.5 | 0.2202 | 0.03071 | -0.1705 | 7.1703
-2 | 0.2954 | 0.03043 | -0.1744 | 9.7075
-1.5 | 0.3619 | 0.03027 | -0.1767 | 11.9557
-1 | 0.4316 | 0.03024 | -0.1794 | 14.2725
-0.5 | 0.5081 | 0.03007 | -0.1833 | 16.8972
0 | 0.5695 | 0.02985 | -0.1842 | 19.0787
0.5 | 0.6511 | 0.02939 | -0.1886 | 22.1538
1 | 0.7089 | 0.02892 | -0.1885 | 24.5124
1.5 | 0.7875 | 0.02813 | -0.192 | 27.995
2 | 0.8473 | 0.02731 | -0.1918 | 31.0253
2.5 | 0.9062 | 0.02644 | -0.1914 | 34.2738
3 | 0.9848 | 0.02483 | -0.1943 | 39.6617
3.5 | 1.0378 | 0.02365 | -0.1925 | 43.8816
4.5 | 1.127 | 0.02164 | -0.1857 | 52.0795
5 | 1.2154 | 0.01829 | -0.1893 | 66.4516
5.5 | 1.3168 | 0.01613 | -0.1961 | 81.6367
6 | 1.3425 | 0.01733 | -0.1901 | 77.4668
6.5 | 1.355 | 0.0184 | -0.1816 | 73.6413
7 | 1.3771 | 0.0202 | -0.1759 | 68.1733
7.5 | 1.3979 | 0.02217 | -0.1701 | 63.0537
8 | 1.418 | 0.0243 | -0.1645 | 58.3539
8.5 | 1.4373 | 0.02664 | -0.159 | 53.9527
9 | 1.4556 | 0.02918 | -0.1536 | 49.8835
9.5 | 1.4741 | 0.0318 | -0.1484 | 46.3553
10 | 1.4927 | 0.03444 | -0.1433 | 43.342
10.5 | 1.508 | 0.0374 | -0.138 | 40.3209
11 | 1.5228 | 0.04044 | -0.1329 | 37.6558
11.5 | 1.5401 | 0.04337 | -0.1284 | 35.5107
12 | 1.5542 | 0.04667 | -0.1238 | 33.3019
12.5 | 1.5633 | 0.05049 | -0.119 | 30.9626
13 | 1.5783 | 0.05392 | -0.1151 | 29.2711
13.5 | 1.5879 | 0.05795 | -0.1109 | 27.4012
14 | 1.5999 | 0.06186 | -0.1075 | 25.8632
14.5 | 1.6108 | 0.06594 | -0.1043 | 24.4283
15 | 1.6208 | 0.07032 | -0.1011 | 23.0489
15.5 | 1.6264 | 0.07522 | -0.0985 | 21.6219
16 | 1.6343 | 0.07989 | -0.0964 | 20.4569
16.5 | 1.6409 | 0.08495 | -0.0942 | 19.3161
17 | 1.6341 | 0.09186 | -0.0931 | 17.789
17.5 | 1.6274 | 0.09896 | -0.093 | 16.445
18 | 1.621 | 0.10622 | -0.0938 | 15.2608
18.5 | 1.6247 | 0.11182 | -0.0941 | 14.5296
19 | 1.6008 | 0.1224 | -0.0977 | 13.0784
19.5 | 1.567 | 0.13578 | -0.1048 | 11.5407
20 | 1.5264 | 0.15188 | -0.1153 | 10.05

## 20. Re 250k Mach 0.00 (2)
BIGFOIL.COM POLAR EXPORT
NACA6713
NACA6713 |  |  |  | Cl Max: | 1.867 | at alpha= | 12.5 | deg
JavaFoil+Calcfoil stall+Eppler ext transition |  |  |  | L/D Max: | 86.923 | at alpha= | 0 | deg
Re: | 250000 |  |  | Cd Min: | 0.01181 | at alpha= | -4 | deg
Mach: | 0 |  |  | Cl=0 at alpha= | -9.0833 | deg
|  |  |  | @ Cl=0.1, Cd= | 0.023485
|  |  |  | @ Cl=0.4, Cd= | 0.016106
|  |  |  | @ Cl=0.6, Cd= | 0.011817
alpha (deg) | Cl | Cd | Cm | Cl/Cd
-20 | -0.626 | 0.19578 | -0.095 | -3.2
-19.5 | -0.623 | 0.18685 | -0.096 | -3.332
-19 | -0.616 | 0.17726 | -0.097 | -3.477
-18.5 | -0.608 | 0.1688 | -0.099 | -3.603
-18 | -0.597 | 0.16002 | -0.101 | -3.733
-17.5 | -0.584 | 0.15163 | -0.102 | -3.851
-17 | -0.568 | 0.14415 | -0.104 | -3.94
-16.5 | -0.73 | 0.13651 | -0.106 | -5.345
-16 | -0.681 | 0.12894 | -0.107 | -5.281
-15.5 | -0.632 | 0.12218 | -0.109 | -5.174
-15 | -0.583 | 0.1154 | -0.112 | -5.056
-14.5 | -0.535 | 0.10909 | -0.114 | -4.9
-14 | -0.486 | 0.10318 | -0.116 | -4.706
-13.5 | -0.437 | 0.09712 | -0.12 | -4.498
-13 | -0.388 | 0.0913 | -0.124 | -4.25
-12.5 | -0.339 | 0.08562 | -0.129 | -3.961
-12 | -0.29 | 0.07971 | -0.135 | -3.644
-11.5 | -0.242 | 0.07356 | -0.143 | -3.287
-11 | -0.193 | 0.0666 | -0.153 | -2.902
-10.5 | -0.145 | 0.05693 | -0.169 | -2.551
-10 | -0.096 | 0.04628 | -0.185 | -2.078
-9.5 | -0.045 | 0.03658 | -0.198 | -1.225
-9 | 0.009 | 0.02987 | -0.208 | 0.307
-8.5 | 0.065 | 0.02532 | -0.215 | 2.575
-8 | 0.123 | 0.02228 | -0.22 | 5.499
-7.5 | 0.181 | 0.02025 | -0.223 | 8.921
-7 | 0.239 | 0.01885 | -0.226 | 12.688
-6.5 | 0.298 | 0.01785 | -0.228 | 16.677
-6 | 0.356 | 0.01715 | -0.229 | 20.763
-5.5 | 0.415 | 0.01575 | -0.231 | 26.347
-5 | 0.475 | 0.01583 | -0.233 | 30.03
-4.5 | 0.561 | 0.01183 | -0.247 | 47.464
-4 | 0.623 | 0.01181 | -0.248 | 52.701
-3.5 | 0.684 | 0.01181 | -0.248 | 57.883
-3 | 0.745 | 0.01184 | -0.249 | 62.904
-2.5 | 0.806 | 0.01188 | -0.249 | 67.791
-2 | 0.866 | 0.01187 | -0.25 | 72.965
-1.5 | 0.927 | 0.01202 | -0.25 | 77.153
-1 | 0.988 | 0.01211 | -0.251 | 81.599
-0.5 | 1.049 | 0.01218 | -0.251 | 86.127
0 | 1.091 | 0.01255 | -0.252 | 86.923
0.5 | 0.86 | 0.01267 | -0.252 | 67.874
1 | 0.903 | 0.01285 | -0.253 | 70.264
1.5 | 0.945 | 0.01306 | -0.253 | 72.408
2 | 0.988 | 0.01327 | -0.253 | 74.434
2.5 | 1.03 | 0.0135 | -0.253 | 76.267
3 | 1.072 | 0.0137 | -0.254 | 78.217
3.5 | 1.114 | 0.01398 | -0.254 | 79.67
4 | 1.156 | 0.01434 | -0.254 | 80.584
4.5 | 1.215 | 0.01846 | -0.258 | 65.817
5 | 1.257 | 0.02012 | -0.259 | 62.505
5.5 | 1.3 | 0.02212 | -0.259 | 58.771
6 | 1.341 | 0.02801 | -0.259 | 47.883
6.5 | 1.383 | 0.0292 | -0.259 | 47.373
7 | 1.425 | 0.03035 | -0.259 | 46.968
7.5 | 1.467 | 0.03152 | -0.259 | 46.554
8 | 1.509 | 0.03269 | -0.26 | 46.16
8.5 | 1.551 | 0.03396 | -0.26 | 45.664
9 | 1.592 | 0.03526 | -0.26 | 45.152
9.5 | 1.633 | 0.03659 | -0.259 | 44.629
10 | 1.674 | 0.03809 | -0.259 | 43.96
10.5 | 1.715 | 0.03962 | -0.259 | 43.291
11 | 1.755 | 0.04125 | -0.259 | 42.556
11.5 | 1.795 | 0.04296 | -0.259 | 41.784
12 | 1.833 | 0.04496 | -0.258 | 40.769
12.5 | 1.867 | 0.04743 | -0.257 | 39.362
13 | 1.732 | 0.07093 | -0.222 | 24.424
13.5 | 1.632 | 0.10793 | -0.16 | 15.124
14 | 1.616 | 0.11724 | -0.147 | 13.782
14.5 | 1.592 | 0.12548 | -0.14 | 12.685
15 | 1.567 | 0.13352 | -0.135 | 11.735
15.5 | 1.537 | 0.14211 | -0.131 | 10.818
16 | 1.506 | 0.15044 | -0.127 | 10.01
16.5 | 1.473 | 0.15928 | -0.125 | 9.248
17 | 1.438 | 0.16864 | -0.121 | 8.528
17.5 | 1.403 | 0.17769 | -0.12 | 7.893

## 21. Re 250k Mach 0.00 (3)
BIGFOIL.COM POLAR EXPORT
NACA6713
NACA6713 |  |  |  | Cl Max: | 1.6643 | at alpha= | 17 | deg
NF |  |  |  | L/D Max: | 76.6822 | at alpha= | 5.5 | deg
Re: | 250000 |  |  | Cd Min: | 0.017183 | at alpha= | 5 | deg
Mach: | 0 |  |  | Cl=0 at alpha= | -4.0934 | deg
|  |  |  | @ Cl=0.1, Cd= | 0.030655
|  |  |  | @ Cl=0.4, Cd= | 0.030965
|  |  |  | @ Cl=0.6, Cd= | 0.03087
alpha (deg) | Cl | Cd | Cm | Cl/Cd
-20 | -0.56799 | 0.24261 | -0.013579 | -2.3411
-19.5 | -0.55847 | 0.23821 | -0.015102 | -2.3445
-19 | -0.54773 | 0.23355 | -0.016842 | -2.3453
-18.5 | -0.53577 | 0.22863 | -0.018812 | -2.3434
-18 | -0.52264 | 0.22347 | -0.021007 | -2.3387
-17.5 | -0.50852 | 0.21809 | -0.023403 | -2.3317
-17 | -0.49372 | 0.21252 | -0.025951 | -2.3231
-16.5 | -0.47865 | 0.20681 | -0.028579 | -2.3144
-16 | -0.46381 | 0.20102 | -0.031199 | -2.3073
-15.5 | -0.44976 | 0.19519 | -0.033712 | -2.3042
-15 | -0.43702 | 0.18937 | -0.036022 | -2.3077
-14.5 | -0.42605 | 0.18363 | -0.038045 | -2.3201
-14 | -0.41713 | 0.17801 | -0.039719 | -2.3433
-13.5 | -0.41041 | 0.17258 | -0.041 | -2.3781
-13 | -0.40592 | 0.16746 | -0.041823 | -2.4239
-12.5 | -0.40392 | 0.16291 | -0.042001 | -2.4793
-12 | -0.40531 | 0.15945 | -0.041085 | -2.5419
-11.5 | -0.41104 | 0.15804 | -0.038832 | -2.6009
-11 | -0.42314 | 0.15673 | -0.038792 | -2.6998
-10.5 | -0.48891 | 0.12997 | -0.052923 | -3.7617
-10 | -0.64277 | 0.073204 | -0.081861 | -8.7805
-9.5 | -0.67808 | 0.047454 | -0.10406 | -14.2893
-9 | -0.63115 | 0.039798 | -0.11625 | -15.8587
-8.5 | -0.57476 | 0.036479 | -0.12271 | -15.7556
-8 | -0.51641 | 0.034544 | -0.12667 | -14.9492
-7.5 | -0.45562 | 0.033212 | -0.12999 | -13.7186
-7 | -0.39269 | 0.032225 | -0.13337 | -12.1859
-6.5 | -0.32812 | 0.031497 | -0.13697 | -10.4174
-6 | -0.26221 | 0.030999 | -0.14081 | -8.4587
-5.5 | -0.19505 | 0.030704 | -0.14486 | -6.3526
-5 | -0.12667 | 0.030554 | -0.14909 | -4.1459
-4.5 | -0.057247 | 0.030469 | -0.15341 | -1.8788
-4 | 0.013142 | 0.030455 | -0.15774 | 0.43152
-3.5 | 0.083873 | 0.030614 | -0.16211 | 2.7397
-3 | 0.15275 | 0.03079 | -0.16592 | 4.9612
-2.5 | 0.21927 | 0.030876 | -0.16898 | 7.1016
-2 | 0.28458 | 0.030934 | -0.17164 | 9.1996
-1.5 | 0.3494 | 0.030952 | -0.1742 | 11.2886
-1 | 0.41434 | 0.030969 | -0.17671 | 13.3793
-0.5 | 0.47988 | 0.030987 | -0.17918 | 15.4866
0 | 0.54608 | 0.030953 | -0.1816 | 17.6424
0.5 | 0.61281 | 0.03085 | -0.18399 | 19.8644
1 | 0.67976 | 0.030603 | -0.18638 | 22.2127
1.5 | 0.74651 | 0.030086 | -0.18874 | 24.8125
2 | 0.81294 | 0.029162 | -0.19102 | 27.8771
2.5 | 0.88021 | 0.027702 | -0.19314 | 31.7744
3 | 0.95182 | 0.025631 | -0.19519 | 37.1356
3.5 | 1.0328 | 0.023035 | -0.19739 | 44.8369
4 | 1.1234 | 0.020334 | -0.19975 | 55.2452
4.5 | 1.211 | 0.018221 | -0.20131 | 66.4636
5 | 1.2776 | 0.017183 | -0.2003 | 74.3528
5.5 | 1.3188 | 0.017198 | -0.19622 | 76.6822
6 | 1.3445 | 0.017908 | -0.1903 | 75.0799
6.5 | 1.3651 | 0.019054 | -0.18377 | 71.6425
7 | 1.3846 | 0.020688 | -0.17708 | 66.9282
7.5 | 1.404 | 0.022787 | -0.17046 | 61.6148
8 | 1.4239 | 0.024992 | -0.16437 | 56.9755
8.5 | 1.4443 | 0.027243 | -0.15907 | 53.0147
9 | 1.4647 | 0.029714 | -0.15427 | 49.2951
9.5 | 1.4854 | 0.032348 | -0.14982 | 45.9178
10 | 1.506 | 0.035032 | -0.14566 | 42.9891
10.5 | 1.5259 | 0.037764 | -0.14162 | 40.4068
11 | 1.5444 | 0.040598 | -0.13758 | 38.0408
11.5 | 1.561 | 0.043593 | -0.13351 | 35.8082
12 | 1.5756 | 0.046796 | -0.12943 | 33.6685
12.5 | 1.5881 | 0.05024 | -0.12536 | 31.6105
13 | 1.5989 | 0.053941 | -0.12138 | 29.6421
13.5 | 1.6085 | 0.057895 | -0.11754 | 27.7824
14 | 1.6173 | 0.062077 | -0.11392 | 26.0529
14.5 | 1.6259 | 0.066444 | -0.11058 | 24.4702
15 | 1.6347 | 0.070955 | -0.10756 | 23.0383
15.5 | 1.6437 | 0.075595 | -0.10491 | 21.743
16 | 1.6524 | 0.080414 | -0.10267 | 20.5486
16.5 | 1.6598 | 0.085565 | -0.10089 | 19.3984
17 | 1.6643 | 0.091319 | -0.099643 | 18.2252
17.5 | 1.6639 | 0.098034 | -0.099046 | 16.9731
18 | 1.6571 | 0.10599 | -0.099346 | 15.6348
18.5 | 1.6432 | 0.11501 | -0.10098 | 14.2881
19 | 1.6229 | 0.12421 | -0.10456 | 13.0663
19.5 | 1.5969 | 0.13372 | -0.11082 | 11.9419
20 | 1.5628 | 0.14735 | -0.12029 | 10.6058

## 22. Re 250k Mach 0.10 (1)
BIGFOIL.COM POLAR EXPORT
NACA6713
NACA6713 |  |  |  | Cl Max: | 1.6301 | at alpha= | 16 | deg
XFOIL ncrit=9 |  |  |  | L/D Max: | 80.4881 | at alpha= | 5.5 | deg
Re: | 250000 |  |  | Cd Min: | 0.01639 | at alpha= | 5.5 | deg
Mach: | 0.1 |  |  | Cl=0 at alpha= | -3.7532 | deg
|  |  |  | @ Cl=0.1, Cd= | 0.030827
|  |  |  | @ Cl=0.4, Cd= | 0.030303
|  |  |  | @ Cl=0.6, Cd= | 0.029721
alpha (deg) | Cl | Cd | Cm | Cl/Cd
-14 | -0.5013 | 0.18497 | -0.0204 | -2.7102
-13.5 | -0.4849 | 0.1788 | -0.0186 | -2.712
-13 | -0.4745 | 0.17432 | -0.0178 | -2.722
-12.5 | -0.4736 | 0.16842 | -0.0189 | -2.812
-12 | -0.4891 | 0.16024 | -0.0223 | -3.0523
-11.5 | -0.4707 | 0.15592 | -0.0198 | -3.0189
-11 | -0.4654 | 0.15095 | -0.0195 | -3.0831
-10.5 | -0.4965 | 0.14088 | -0.0249 | -3.5243
-10 | -0.4761 | 0.13719 | -0.0214 | -3.4704
-9 | -0.7209 | 0.04811 | -0.0945 | -14.9844
-8.5 | -0.6412 | 0.03762 | -0.1153 | -17.0441
-8 | -0.5766 | 0.03511 | -0.1207 | -16.4227
-7.5 | -0.506 | 0.03256 | -0.1271 | -15.5405
-7 | -0.4378 | 0.03158 | -0.1314 | -13.8632
-6.5 | -0.3682 | 0.03082 | -0.1359 | -11.9468
-6 | -0.2964 | 0.03051 | -0.1405 | -9.7148
-5.5 | -0.2418 | 0.02982 | -0.1415 | -8.1087
-5 | -0.1748 | 0.02959 | -0.1449 | -5.9074
-4.5 | -0.099 | 0.03004 | -0.1499 | -3.2956
-4 | -0.0391 | 0.03029 | -0.1518 | -1.2909
-3.5 | 0.0401 | 0.03071 | -0.1573 | 1.3058
-3 | 0.117 | 0.03086 | -0.1622 | 3.7913
-2.5 | 0.2143 | 0.03044 | -0.1699 | 7.0401
-2 | 0.2989 | 0.03054 | -0.1757 | 9.7872
-1.5 | 0.3646 | 0.03034 | -0.1777 | 12.0171
-1 | 0.4315 | 0.03027 | -0.1798 | 14.255
-0.5 | 0.5123 | 0.03013 | -0.1844 | 17.003
0 | 0.5729 | 0.02987 | -0.1851 | 19.1798
0.5 | 0.6564 | 0.02941 | -0.1898 | 22.3189
1 | 0.714 | 0.02891 | -0.1896 | 24.6973
2 | 0.8538 | 0.02725 | -0.193 | 31.3321
3.5 | 1.0329 | 0.02393 | -0.1913 | 43.1634
4 | 1.0897 | 0.02243 | -0.1899 | 48.5823
4.5 | 1.1287 | 0.02176 | -0.1855 | 51.8704
5 | 1.2309 | 0.01779 | -0.1912 | 69.1906
5.5 | 1.3192 | 0.01639 | -0.1958 | 80.4881
6 | 1.3443 | 0.01761 | -0.1896 | 76.3373
6.5 | 1.3565 | 0.0187 | -0.181 | 72.5401
7 | 1.379 | 0.02052 | -0.1752 | 67.2027
7.5 | 1.3999 | 0.02252 | -0.1695 | 62.1625
8.5 | 1.4384 | 0.02714 | -0.1581 | 52.9993
9 | 1.4569 | 0.02971 | -0.1527 | 49.0374
9.5 | 1.4748 | 0.03242 | -0.1474 | 45.4904
10 | 1.4915 | 0.03527 | -0.142 | 42.2881
10.5 | 1.5091 | 0.03811 | -0.137 | 39.5985
11 | 1.5239 | 0.04122 | -0.1318 | 36.9699
11.5 | 1.5372 | 0.04456 | -0.1269 | 34.4973
12 | 1.553 | 0.04778 | -0.1224 | 32.5031
12.5 | 1.5626 | 0.05167 | -0.1177 | 30.2419
13 | 1.5763 | 0.0553 | -0.1137 | 28.5045
13.5 | 1.5862 | 0.05941 | -0.1097 | 26.6992
14 | 1.5975 | 0.0635 | -0.1062 | 25.1575
14.5 | 1.609 | 0.06764 | -0.103 | 23.7877
15 | 1.6167 | 0.07239 | -0.0999 | 22.3332
15.5 | 1.6213 | 0.07754 | -0.0975 | 20.9092
16 | 1.6301 | 0.08221 | -0.0954 | 19.8285
16.5 | 1.6297 | 0.08832 | -0.0935 | 18.4522
17 | 1.62 | 0.09589 | -0.093 | 16.8944
17.5 | 1.6103 | 0.1037 | -0.0936 | 15.5284
18 | 1.6001 | 0.11185 | -0.0953 | 14.3058
18.5 | 1.5985 | 0.11854 | -0.0967 | 13.4849
19 | 1.5734 | 0.12983 | -0.1015 | 12.1189
19.5 | 1.5354 | 0.14484 | -0.1107 | 10.6007
20 | 1.4904 | 0.16307 | -0.1238 | 9.1396

## 23. Re 250k Mach 0.10 (2)
BIGFOIL.COM POLAR EXPORT
NACA6713
NACA6713 |  |  |  | Cl Max: | 1.833 | at alpha= | 12.5 | deg
JavaFoil+Calcfoil stall+Eppler ext transition |  |  |  | L/D Max: | 87.047 | at alpha= | 0 | deg
Re: | 250000 |  |  | Cd Min: | 0.01184 | at alpha= | -4 | deg
Mach: | 0.1 |  |  | Cl=0 at alpha= | -9.0833 | deg
|  |  |  | @ Cl=0.1, Cd= | 0.023879
|  |  |  | @ Cl=0.4, Cd= | 0.016248
|  |  |  | @ Cl=0.6, Cd= | 0.011848
alpha (deg) | Cl | Cd | Cm | Cl/Cd
-20 | -0.604 | 0.20057 | -0.095 | -3.011
-19.5 | -0.603 | 0.18985 | -0.096 | -3.175
-19 | -0.599 | 0.18059 | -0.097 | -3.318
-18.5 | -0.593 | 0.17123 | -0.098 | -3.464
-18 | -0.585 | 0.16266 | -0.1 | -3.594
-17.5 | -0.573 | 0.15393 | -0.102 | -3.725
-17 | -0.559 | 0.14585 | -0.103 | -3.836
-16.5 | -0.733 | 0.13777 | -0.105 | -5.321
-16 | -0.684 | 0.13043 | -0.107 | -5.246
-15.5 | -0.635 | 0.1234 | -0.109 | -5.147
-15 | -0.586 | 0.11666 | -0.111 | -5.024
-14.5 | -0.537 | 0.11007 | -0.113 | -4.878
-14 | -0.488 | 0.10387 | -0.116 | -4.697
-13.5 | -0.439 | 0.0979 | -0.119 | -4.482
-13 | -0.39 | 0.09207 | -0.123 | -4.233
-12.5 | -0.341 | 0.08624 | -0.128 | -3.951
-12 | -0.292 | 0.08058 | -0.134 | -3.619
-11.5 | -0.243 | 0.0747 | -0.141 | -3.247
-11 | -0.194 | 0.06762 | -0.152 | -2.867
-10.5 | -0.145 | 0.05839 | -0.167 | -2.491
-10 | -0.096 | 0.04778 | -0.183 | -2.014
-9.5 | -0.045 | 0.0377 | -0.198 | -1.19
-9 | 0.009 | 0.03062 | -0.208 | 0.3
-8.5 | 0.065 | 0.02581 | -0.215 | 2.532
-8 | 0.123 | 0.02261 | -0.22 | 5.439
-7.5 | 0.181 | 0.02047 | -0.224 | 8.862
-7 | 0.24 | 0.01899 | -0.227 | 12.644
-6.5 | 0.299 | 0.01796 | -0.229 | 16.646
-6 | 0.358 | 0.01723 | -0.23 | 20.76
-5.5 | 0.417 | 0.01585 | -0.232 | 26.31
-5 | 0.477 | 0.01597 | -0.234 | 29.897
-4.5 | 0.564 | 0.01186 | -0.248 | 47.591
-4 | 0.626 | 0.01184 | -0.249 | 52.83
-3.5 | 0.687 | 0.01184 | -0.25 | 58.017
-3 | 0.748 | 0.01187 | -0.25 | 63.045
-2.5 | 0.81 | 0.01192 | -0.251 | 67.938
-2 | 0.871 | 0.0119 | -0.251 | 73.152
-1.5 | 0.932 | 0.01205 | -0.252 | 77.343
-1 | 0.993 | 0.01215 | -0.252 | 81.738
-0.5 | 1.054 | 0.01221 | -0.253 | 86.288
0 | 1.096 | 0.01259 | -0.253 | 87.047
0.5 | 0.849 | 0.01272 | -0.253 | 66.744
1 | 0.891 | 0.0129 | -0.254 | 69.049
1.5 | 0.933 | 0.01312 | -0.254 | 71.122
2 | 0.975 | 0.01333 | -0.254 | 73.135
2.5 | 1.016 | 0.01357 | -0.255 | 74.866
3 | 1.057 | 0.01377 | -0.255 | 76.77
3.5 | 1.099 | 0.01406 | -0.255 | 78.168
4 | 1.14 | 0.01442 | -0.255 | 79.074
4.5 | 1.198 | 0.01867 | -0.26 | 64.197
5 | 1.24 | 0.02036 | -0.26 | 60.915
5.5 | 1.282 | 0.02242 | -0.26 | 57.178
6 | 1.323 | 0.02829 | -0.26 | 46.772
6.5 | 1.364 | 0.02946 | -0.26 | 46.309
7 | 1.406 | 0.03067 | -0.261 | 45.837
7.5 | 1.447 | 0.03183 | -0.261 | 45.455
8 | 1.488 | 0.03306 | -0.261 | 45.015
8.5 | 1.529 | 0.03436 | -0.261 | 44.498
9 | 1.57 | 0.03569 | -0.261 | 43.989
9.5 | 1.611 | 0.0371 | -0.261 | 43.415
10 | 1.651 | 0.03865 | -0.261 | 42.721
10.5 | 1.691 | 0.04019 | -0.26 | 42.073
11 | 1.731 | 0.04187 | -0.26 | 41.336
11.5 | 1.769 | 0.04372 | -0.26 | 40.47
12 | 1.806 | 0.04589 | -0.259 | 39.36
12.5 | 1.833 | 0.04924 | -0.257 | 37.231
13 | 1.594 | 0.09869 | -0.176 | 16.15
13.5 | 1.603 | 0.11141 | -0.152 | 14.386
14 | 1.586 | 0.12016 | -0.142 | 13.203
14.5 | 1.56 | 0.12797 | -0.136 | 12.193
15 | 1.532 | 0.13634 | -0.132 | 11.234
15.5 | 1.498 | 0.14479 | -0.127 | 10.343
16 | 1.462 | 0.15387 | -0.124 | 9.5
16.5 | 1.424 | 0.16359 | -0.121 | 8.704
17 | 1.385 | 0.17322 | -0.118 | 7.994
17.5 | 1.344 | 0.18314 | -0.117 | 7.34

## 24. Re 250k Mach 0.25 (1)
BIGFOIL.COM POLAR EXPORT
NACA6713
NACA6713 |  |  |  | Cl Max: | 1.5865 | at alpha= | 14.5 | deg
XFOIL ncrit=9 |  |  |  | L/D Max: | 75.9623 | at alpha= | 5 | deg
Re: | 250000 |  |  | Cd Min: | 0.01699 | at alpha= | 5 | deg
Mach: | 0.25 |  |  | Cl=0 at alpha= | -3.6814 | deg
|  |  |  | @ Cl=0.1, Cd= | 0.031072
|  |  |  | @ Cl=0.4, Cd= | 0.030776
|  |  |  | @ Cl=0.6, Cd= | 0.030035
alpha (deg) | Cl | Cd | Cm | Cl/Cd
-13 | -0.4718 | 0.17796 | -0.0178 | -2.6512
-12.5 | -0.4771 | 0.1717 | -0.0204 | -2.7787
-12 | -0.4805 | 0.16443 | -0.0219 | -2.9222
-11.5 | -0.4637 | 0.15973 | -0.0197 | -2.903
-11 | -0.4587 | 0.15449 | -0.0196 | -2.9691
-10.5 | -0.4852 | 0.14564 | -0.0245 | -3.3315
-10 | -0.4634 | 0.14132 | -0.021 | -3.2791
-9.5 | -0.4582 | 0.13613 | -0.0205 | -3.3659
-9 | -0.4903 | 0.12511 | -0.0307 | -3.919
-8.5 | -0.5195 | 0.10464 | -0.0369 | -4.9646
-8 | -0.649 | 0.04587 | -0.1032 | -14.1487
-7.5 | -0.5672 | 0.03971 | -0.1182 | -14.2836
-7 | -0.48 | 0.0353 | -0.1302 | -13.5977
-6 | -0.3449 | 0.0318 | -0.1383 | -10.8459
-5.5 | -0.2703 | 0.03103 | -0.1429 | -8.7109
-5 | -0.1907 | 0.03097 | -0.1482 | -6.1576
-4 | -0.0474 | 0.03092 | -0.1556 | -1.533
-3.5 | 0.027 | 0.03116 | -0.1595 | 0.8665
-3 | 0.1348 | 0.03103 | -0.1692 | 4.3442
-2.5 | 0.2195 | 0.03079 | -0.1746 | 7.1289
-2 | 0.2924 | 0.03068 | -0.1776 | 9.5306
-1.5 | 0.3829 | 0.03085 | -0.184 | 12.4117
-1 | 0.4455 | 0.03058 | -0.1849 | 14.5683
-0.5 | 0.511 | 0.0304 | -0.1863 | 16.8092
0 | 0.5964 | 0.03006 | -0.1911 | 19.8403
0.5 | 0.6577 | 0.02964 | -0.1914 | 22.1896
1 | 0.7439 | 0.02891 | -0.1959 | 25.7316
1.5 | 0.804 | 0.02818 | -0.1955 | 28.5309
2 | 0.8645 | 0.02736 | -0.1948 | 31.5972
3.5 | 1.0498 | 0.02389 | -0.1926 | 43.9431
4 | 1.095 | 0.02309 | -0.1888 | 47.4231
4.5 | 1.1627 | 0.0211 | -0.1884 | 55.1043
5 | 1.2906 | 0.01699 | -0.1981 | 75.9623
5.5 | 1.3319 | 0.01779 | -0.1941 | 74.8679
6 | 1.355 | 0.01919 | -0.1872 | 70.6097
6.5 | 1.3719 | 0.02065 | -0.1793 | 66.4358
7 | 1.3881 | 0.02236 | -0.1718 | 62.0796
7.5 | 1.4082 | 0.02464 | -0.1656 | 57.151
8.5 | 1.4437 | 0.03002 | -0.1534 | 48.0913
9 | 1.4612 | 0.03295 | -0.1476 | 44.346
9.5 | 1.4785 | 0.03598 | -0.1419 | 41.0923
10 | 1.4943 | 0.0392 | -0.1363 | 38.1199
10.5 | 1.5084 | 0.04265 | -0.1308 | 35.3669
11 | 1.5225 | 0.04625 | -0.1256 | 32.9189
11.5 | 1.5332 | 0.05026 | -0.1204 | 30.5054
12 | 1.5425 | 0.05453 | -0.1156 | 28.2872
12.5 | 1.5558 | 0.05864 | -0.1114 | 26.5314
13 | 1.5652 | 0.06319 | -0.1072 | 24.7697
13.5 | 1.5748 | 0.06801 | -0.1036 | 23.1554
14 | 1.5823 | 0.07307 | -0.1005 | 21.6546
14.5 | 1.5865 | 0.07874 | -0.0974 | 20.1486
15 | 1.5821 | 0.08574 | -0.0956 | 18.4523
15.5 | 1.5763 | 0.09308 | -0.0948 | 16.9349
16 | 1.5737 | 0.09999 | -0.0943 | 15.7386
16.5 | 1.5486 | 0.11095 | -0.0968 | 13.9576
17 | 1.5167 | 0.12392 | -0.1023 | 12.2393
17.5 | 1.4796 | 0.13897 | -0.1109 | 10.6469
18 | 1.4345 | 0.15755 | -0.124 | 9.105
18.5 | 1.3684 | 0.18464 | -0.1455 | 7.4112
19 | 1.2641 | 0.23993 | -0.1837 | 5.2686
19.5 | 1.2572 | 0.26262 | -0.1997 | 4.7871

## 25. Re 250k Mach 0.25 (2)
BIGFOIL.COM POLAR EXPORT
NACA6713
NACA6713 |  |  |  | Cl Max: | 1.513 | at alpha= | 11 | deg
JavaFoil+Calcfoil stall+Eppler ext transition |  |  |  | L/D Max: | 87.934 | at alpha= | 0 | deg
Re: | 250000 |  |  | Cd Min: | 0.01201 | at alpha= | -4 | deg
Mach: | 0.25 |  |  | Cl=0 at alpha= | -9.0833 | deg
|  |  |  | @ Cl=0.1, Cd= | 0.026475
|  |  |  | @ Cl=0.4, Cd= | 0.016756
|  |  |  | @ Cl=0.6, Cd= | 0.013926
alpha (deg) | Cl | Cd | Cm | Cl/Cd
-20 | -0.399 | 0.24776 | -0.087 | -1.612
-19.5 | -0.424 | 0.22857 | -0.089 | -1.854
-19 | -0.444 | 0.213 | -0.091 | -2.087
-18.5 | -0.461 | 0.19634 | -0.094 | -2.348
-18 | -0.473 | 0.18337 | -0.095 | -2.58
-17.5 | -0.481 | 0.1729 | -0.097 | -2.781
-17 | -0.484 | 0.16006 | -0.099 | -3.023
-16.5 | -0.752 | 0.14991 | -0.101 | -5.018
-16 | -0.702 | 0.14062 | -0.103 | -4.991
-15.5 | -0.652 | 0.13237 | -0.106 | -4.924
-15 | -0.601 | 0.12387 | -0.108 | -4.855
-14.5 | -0.551 | 0.11651 | -0.111 | -4.729
-14 | -0.501 | 0.10895 | -0.113 | -4.594
-13.5 | -0.45 | 0.10254 | -0.115 | -4.388
-13 | -0.399 | 0.09606 | -0.119 | -4.159
-12.5 | -0.349 | 0.09011 | -0.123 | -3.872
-12 | -0.298 | 0.08424 | -0.129 | -3.543
-11.5 | -0.248 | 0.07844 | -0.135 | -3.161
-11 | -0.197 | 0.07254 | -0.143 | -2.722
-10.5 | -0.147 | 0.06561 | -0.155 | -2.242
-10 | -0.097 | 0.05653 | -0.172 | -1.71
-9.5 | -0.045 | 0.04501 | -0.191 | -1.002
-9 | 0.009 | 0.03555 | -0.206 | 0.261
-8.5 | 0.066 | 0.02897 | -0.216 | 2.288
-8 | 0.125 | 0.02464 | -0.223 | 5.078
-7.5 | 0.185 | 0.02179 | -0.228 | 8.494
-7 | 0.246 | 0.01989 | -0.231 | 12.35
-6.5 | 0.306 | 0.01859 | -0.234 | 16.482
-6 | 0.367 | 0.01768 | -0.236 | 20.753
-5.5 | 0.427 | 0.016 | -0.237 | 26.71
-5 | 0.489 | 0.01616 | -0.239 | 30.237
-4.5 | 0.551 | 0.01611 | -0.241 | 34.224
-4 | 0.643 | 0.01201 | -0.256 | 53.543
-3.5 | 0.706 | 0.01201 | -0.256 | 58.778
-3 | 0.769 | 0.01205 | -0.257 | 63.84
-2.5 | 0.832 | 0.01211 | -0.258 | 68.697
-2 | 0.895 | 0.01218 | -0.258 | 73.479
-1.5 | 0.958 | 0.01226 | -0.258 | 78.105
-1 | 1.02 | 0.01237 | -0.259 | 82.476
-0.5 | 1.083 | 0.01245 | -0.259 | 86.97
0 | 1.125 | 0.0128 | -0.26 | 87.934
0.5 | 0.751 | 0.013 | -0.26 | 57.79
1 | 0.788 | 0.0132 | -0.261 | 59.687
1.5 | 0.824 | 0.01343 | -0.261 | 61.343
2 | 0.86 | 0.01367 | -0.261 | 62.892
2.5 | 0.896 | 0.01393 | -0.262 | 64.293
3 | 0.931 | 0.01421 | -0.262 | 65.552
3.5 | 0.967 | 0.01447 | -0.262 | 66.798
4 | 1.017 | 0.018 | -0.266 | 56.508
4.5 | 1.053 | 0.01991 | -0.267 | 52.896
5 | 1.09 | 0.02182 | -0.267 | 49.928
5.5 | 1.125 | 0.02838 | -0.267 | 39.643
6 | 1.161 | 0.02987 | -0.267 | 38.872
6.5 | 1.197 | 0.03114 | -0.267 | 38.447
7 | 1.233 | 0.03247 | -0.268 | 37.975
7.5 | 1.269 | 0.0338 | -0.268 | 37.543
8 | 1.305 | 0.03525 | -0.268 | 37.01
8.5 | 1.34 | 0.03676 | -0.268 | 36.462
9 | 1.376 | 0.03832 | -0.268 | 35.91
9.5 | 1.412 | 0.04001 | -0.268 | 35.28
10 | 1.447 | 0.04182 | -0.267 | 34.596
10.5 | 1.481 | 0.04389 | -0.267 | 33.753
11 | 1.513 | 0.04627 | -0.266 | 32.709
11.5 | 1.322 | 0.08509 | -0.192 | 15.531
12 | 1.313 | 0.10119 | -0.148 | 12.972
12.5 | 1.338 | 0.10964 | -0.135 | 12.203
13 | 1.367 | 0.11818 | -0.13 | 11.568
13.5 | 1.397 | 0.1272 | -0.125 | 10.982
14 | 1.359 | 0.13679 | -0.12 | 9.935
14.5 | 1.298 | 0.14801 | -0.115 | 8.768
15 | 1.232 | 0.1605 | -0.112 | 7.673
15.5 | 1.156 | 0.17175 | -0.108 | 6.729
16 | 1.076 | 0.18714 | -0.105 | 5.748

## 26. Re 250k Mach 0.50 (1)
BIGFOIL.COM POLAR EXPORT
NACA6713
NACA6713 |  |  |  | Cl Max: | 1.5009 | at alpha= | 11 | deg
XFOIL ncrit=9 |  |  |  | L/D Max: | 63.1074 | at alpha= | 4.5 | deg
Re: | 250000 |  |  | Cd Min: | 0.02095 | at alpha= | 4.5 | deg
Mach: | 0.5 |  |  | Cl=0 at alpha= | -3.5698 | deg
|  |  |  | @ Cl=0.1, Cd= | 0.032982
|  |  |  | @ Cl=0.4, Cd= | 0.032132
|  |  |  | @ Cl=0.6, Cd= | 0.03124
alpha (deg) | Cl | Cd | Cm | Cl/Cd
-19.5 | -0.5757 | 0.26966 | -0.0157 | -2.1349
-19 | -0.557 | 0.26323 | -0.0188 | -2.116
-18.5 | -0.5414 | 0.25642 | -0.0224 | -2.1114
-18 | -0.5284 | 0.24957 | -0.0272 | -2.1172
-17.5 | -0.5104 | 0.2425 | -0.0277 | -2.1047
-16.5 | -0.5395 | 0.2364 | -0.0132 | -2.2821
-15.5 | -0.5212 | 0.22363 | -0.0153 | -2.3306
-15 | -0.5101 | 0.2178 | -0.0157 | -2.3421
-14.5 | -0.5035 | 0.21151 | -0.0175 | -2.3805
-14 | -0.5007 | 0.20502 | -0.0196 | -2.4422
-13.5 | -0.4835 | 0.19893 | -0.0181 | -2.4305
-13 | -0.4746 | 0.19302 | -0.0187 | -2.4588
-12.5 | -0.4874 | 0.18775 | -0.0233 | -2.596
-12 | -0.4623 | 0.17994 | -0.0204 | -2.5692
-11.5 | -0.4516 | 0.17431 | -0.02 | -2.5908
-11 | -0.4622 | 0.16849 | -0.0237 | -2.7432
-10.5 | -0.4463 | 0.16124 | -0.022 | -2.7679
-10 | -0.4343 | 0.15565 | -0.0212 | -2.7902
-9.5 | -0.436 | 0.14895 | -0.026 | -2.9272
-9 | -0.4344 | 0.1409 | -0.0309 | -3.083
-8 | -0.4085 | 0.12875 | -0.0329 | -3.1728
-7.5 | -0.407 | 0.11663 | -0.0377 | -3.4897
-7 | -0.4044 | 0.10918 | -0.0414 | -3.704
-6.5 | -0.4136 | 0.10053 | -0.0435 | -4.1142
-6 | -0.4337 | 0.09258 | -0.0446 | -4.6846
-5.5 | -0.4501 | 0.08151 | -0.0536 | -5.522
-5 | -0.3822 | 0.04425 | -0.127 | -8.6373
-4.5 | -0.2216 | 0.03638 | -0.157 | -6.0913
-4 | -0.0882 | 0.03418 | -0.1704 | -2.5805
-3.5 | 0.0143 | 0.03319 | -0.1774 | 0.43085
-3 | 0.1254 | 0.03292 | -0.1857 | 3.8092
-2.5 | 0.2079 | 0.03247 | -0.1888 | 6.4028
-2 | 0.2908 | 0.03226 | -0.192 | 9.0143
-1.5 | 0.393 | 0.03216 | -0.1986 | 12.2201
-1 | 0.4681 | 0.03186 | -0.2001 | 14.6924
-0.5 | 0.5439 | 0.03156 | -0.2016 | 17.2338
0 | 0.6211 | 0.03112 | -0.2031 | 19.9582
0.5 | 0.7057 | 0.03041 | -0.2056 | 23.2062
1 | 0.7892 | 0.02946 | -0.2076 | 26.7889
1.5 | 0.8617 | 0.02854 | -0.2074 | 30.1927
2 | 0.9183 | 0.02798 | -0.2044 | 32.8199
2.5 | 0.9876 | 0.02695 | -0.2029 | 36.6456
3 | 1.0483 | 0.02617 | -0.1998 | 40.0573
3.5 | 1.1354 | 0.02413 | -0.2002 | 47.0535
4 | 1.2507 | 0.02111 | -0.2047 | 59.2468
4.5 | 1.3221 | 0.02095 | -0.2029 | 63.1074
5 | 1.3583 | 0.02229 | -0.1958 | 60.9376
5.5 | 1.3845 | 0.02407 | -0.1875 | 57.5197
6 | 1.4074 | 0.02622 | -0.179 | 53.6766
6.5 | 1.4256 | 0.02876 | -0.1703 | 49.5688
7 | 1.4392 | 0.03174 | -0.1615 | 45.3434
7.5 | 1.4446 | 0.03492 | -0.1519 | 41.3688
8 | 1.4565 | 0.0392 | -0.1446 | 37.1556
8.5 | 1.4664 | 0.04388 | -0.1375 | 33.4184
9 | 1.4775 | 0.04876 | -0.131 | 30.3015
9.5 | 1.485 | 0.05415 | -0.1249 | 27.4238
10 | 1.4931 | 0.05979 | -0.1193 | 24.9724
10.5 | 1.4995 | 0.06584 | -0.1142 | 22.7749
11 | 1.5009 | 0.07267 | -0.1101 | 20.6536
11.5 | 1.4974 | 0.08059 | -0.107 | 18.5805
12 | 1.4856 | 0.08978 | -0.1059 | 16.5471
12.5 | 1.4616 | 0.10113 | -0.1074 | 14.4527
13 | 1.4276 | 0.11495 | -0.1128 | 12.4193
13.5 | 1.391 | 0.13042 | -0.1215 | 10.6655
14 | 1.3523 | 0.14784 | -0.1334 | 9.1471
14.5 | 1.3158 | 0.16687 | -0.1474 | 7.8852
15 | 1.3017 | 0.18186 | -0.1577 | 7.1577
15.5 | 1.2722 | 0.20524 | -0.1746 | 6.1986
16 | 1.271 | 0.22112 | -0.1854 | 5.748

## 27. Re 250k Mach 0.50 (2)
BIGFOIL.COM POLAR EXPORT
NACA6713
NACA6713 |  |  |  | Cl Max: | 1.594 | at alpha= | 20 | deg
JavaFoil+Calcfoil stall+Eppler ext transition |  |  |  | L/D Max: | 50.902 | at alpha= | 3 | deg
Re: | 250000 |  |  | Cd Min: | 0.01313 | at alpha= | -2 | deg
Mach: | 0.5 |  |  | Cl=0 at alpha= | -9.0862 | deg
|  |  |  | @ Cl=0.1, Cd= | 0.031751
|  |  |  | @ Cl=0.4, Cd= | 0.0165
|  |  |  | @ Cl=0.6, Cd= | 0.013629
alpha (deg) | Cl | Cd | Cm | Cl/Cd
-20 | -0.619 | 0.27638 | -0.142 | -2.239
-19.5 | -0.591 | 0.27135 | -0.142 | -2.178
-19 | -0.562 | 0.26013 | -0.14 | -2.161
-18.5 | -0.534 | 0.25488 | -0.14 | -2.095
-18 | -0.506 | 0.24618 | -0.141 | -2.055
-17.5 | -0.477 | 0.23731 | -0.138 | -2.011
-17 | -0.449 | 0.23184 | -0.139 | -1.937
-16.5 | -0.42 | 0.23228 | -0.135 | -1.809
-16 | -0.392 | 0.22325 | -0.136 | -1.757
-15.5 | -0.364 | 0.21162 | -0.132 | -1.718
-15 | -0.335 | 0.20811 | -0.133 | -1.611
-14.5 | -0.307 | 0.19174 | -0.129 | -1.6
-14 | -0.279 | 0.1972 | -0.129 | -1.412
-13.5 | -0.25 | 0.17999 | -0.125 | -1.389
-13 | -0.222 | 0.17648 | -0.126 | -1.256
-12.5 | -0.193 | 0.16379 | -0.122 | -1.18
-12 | -0.165 | 0.15665 | -0.117 | -1.053
-11.5 | -0.137 | 0.1416 | -0.111 | -0.964
-11 | -0.108 | 0.10331 | -0.107 | -1.048
-10.5 | -0.08 | 0.08529 | -0.119 | -0.94
-10 | -0.052 | 0.07654 | -0.131 | -0.679
-9.5 | -0.024 | 0.06977 | -0.141 | -0.339
-9 | 0.005 | 0.06311 | -0.158 | 0.076
-8.5 | 0.034 | 0.05409 | -0.185 | 0.628
-8 | 0.065 | 0.04144 | -0.216 | 1.575
-7.5 | 0.098 | 0.03208 | -0.234 | 3.067
-7 | 0.132 | 0.02649 | -0.245 | 4.993
-6.5 | 0.167 | 0.02303 | -0.252 | 7.233
-6 | 0.201 | 0.0208 | -0.257 | 9.66
-5.5 | 0.235 | 0.01929 | -0.261 | 12.194
-5 | 0.269 | 0.01825 | -0.263 | 14.758
-4.5 | 0.303 | 0.01754 | -0.265 | 17.294
-4 | 0.337 | 0.01631 | -0.266 | 20.653
-3.5 | 0.371 | 0.01621 | -0.268 | 22.883
-3 | 0.405 | 0.01655 | -0.27 | 24.498
-2.5 | 0.441 | 0.01649 | -0.272 | 26.755
-2 | 0.497 | 0.01313 | -0.288 | 37.881
-1.5 | 0.532 | 0.01321 | -0.288 | 40.303
-1 | 0.567 | 0.01345 | -0.289 | 42.172
-0.5 | 0.602 | 0.01364 | -0.289 | 44.131
0 | 0.624 | 0.01414 | -0.29 | 44.11
0.5 | 0.657 | 0.0144 | -0.29 | 45.64
1 | 0.69 | 0.01463 | -0.29 | 47.205
1.5 | 0.724 | 0.01495 | -0.291 | 48.407
2 | 0.757 | 0.01535 | -0.291 | 49.294
2.5 | 0.79 | 0.01573 | -0.291 | 50.212
3 | 0.823 | 0.01616 | -0.292 | 50.902
3.5 | 0.869 | 0.0217 | -0.297 | 40.049
4 | 0.902 | 0.02404 | -0.297 | 37.539
4.5 | 0.936 | 0.02719 | -0.297 | 34.406
5 | 0.968 | 0.03434 | -0.298 | 28.194
5.5 | 1.001 | 0.03647 | -0.298 | 27.453
6 | 1.034 | 0.03867 | -0.298 | 26.733
6.5 | 1.066 | 0.04117 | -0.298 | 25.893
7 | 1.098 | 0.04394 | -0.298 | 24.983
7.5 | 0.923 | 0.07178 | -0.138 | 12.858
8 | 0.946 | 0.11269 | -0.109 | 8.398
8.5 | 0.974 | 0.13077 | -0.123 | 7.45
9 | 1.002 | 0.14224 | -0.13 | 7.041
9.5 | 1.029 | 0.15402 | -0.136 | 6.681
10 | 1.056 | 0.16391 | -0.142 | 6.446
10.5 | 1.083 | 0.16987 | -0.144 | 6.376
11 | 1.11 | 0.18452 | -0.148 | 6.017
11.5 | 1.138 | 0.1859 | -0.153 | 6.121
12 | 1.166 | 0.19633 | -0.158 | 5.937
12.5 | 1.192 | 0.20244 | -0.158 | 5.887
13 | 1.219 | 0.21199 | -0.163 | 5.752
13.5 | 1.247 | 0.2168 | -0.167 | 5.752
14 | 1.273 | 0.22589 | -0.168 | 5.635
14.5 | 1.301 | 0.23453 | -0.172 | 5.546
15 | 1.328 | 0.24324 | -0.175 | 5.46
15.5 | 1.354 | 0.24411 | -0.176 | 5.547
16 | 1.382 | 0.2599 | -0.18 | 5.318
16.5 | 1.408 | 0.25969 | -0.18 | 5.42
17 | 1.435 | 0.27676 | -0.184 | 5.187
17.5 | 1.461 | 0.27498 | -0.184 | 5.312
18 | 1.489 | 0.27883 | -0.187 | 5.339
18.5 | 1.514 | 0.29098 | -0.187 | 5.203
19 | 1.542 | 0.29514 | -0.19 | 5.223
19.5 | 1.567 | 0.30242 | -0.191 | 5.18
20 | 1.594 | 0.31691 | -0.194 | 5.031

## 28. Re 500k Mach 0.00 (1)
BIGFOIL.COM POLAR EXPORT
NACA6713
NACA6713 |  |  |  | Cl Max: | 1.7032 | at alpha= | 15.5 | deg
XFOIL ncrit=9 |  |  |  | L/D Max: | 111.668 | at alpha= | 4 | deg
Re: | 500000 |  |  | Cd Min: | 0.01121 | at alpha= | 4 | deg
Mach: | 0 |  |  | Cl=0 at alpha= | -5.4 | deg
|  |  |  | @ Cl=0.1, Cd= | 0.022728
|  |  |  | @ Cl=0.4, Cd= | 0.02145
|  |  |  | @ Cl=0.6, Cd= | 0.020782
alpha (deg) | Cl | Cd | Cm | Cl/Cd
-17 | -0.2746 | 0.1797 | -0.0928 | -1.5281
-16.5 | -0.2517 | 0.17386 | -0.0974 | -1.4477
-16 | -0.2739 | 0.16572 | -0.0972 | -1.6528
-15.5 | -0.2509 | 0.16151 | -0.0977 | -1.5535
-15 | -0.2308 | 0.15638 | -0.1004 | -1.4759
-14 | -0.5283 | 0.06855 | -0.1447 | -7.7068
-13.5 | -0.6073 | 0.05849 | -0.1428 | -10.383
-13 | -0.6222 | 0.04778 | -0.1541 | -13.0222
-12.5 | -0.7014 | 0.04437 | -0.1415 | -15.808
-12 | -0.7221 | 0.03904 | -0.1423 | -18.4964
-11.5 | -0.6928 | 0.03427 | -0.1504 | -20.2159
-11 | -0.6414 | 0.03081 | -0.157 | -20.8179
-10.5 | -0.5823 | 0.02892 | -0.1619 | -20.1349
-10 | -0.5165 | 0.02691 | -0.1675 | -19.1936
-9.5 | -0.4535 | 0.02582 | -0.1715 | -17.5639
-9 | -0.3886 | 0.02467 | -0.1755 | -15.7519
-8.5 | -0.3244 | 0.02398 | -0.179 | -13.5279
-8 | -0.2588 | 0.02328 | -0.1826 | -11.1168
-7.5 | -0.1941 | 0.02296 | -0.1856 | -8.4538
-7 | -0.129 | 0.02275 | -0.1886 | -5.6703
-6.5 | -0.124 | 0.0231 | -0.1803 | -5.368
-6 | -0.0699 | 0.02312 | -0.181 | -3.0234
-5.5 | -0.0135 | 0.02318 | -0.1821 | -0.5824
-5 | 0.054 | 0.023 | -0.1851 | 2.3478
-4.5 | 0.1352 | 0.02252 | -0.1905 | 6.0036
-4 | 0.2192 | 0.02204 | -0.1964 | 9.9456
-3.5 | 0.2559 | 0.02217 | -0.1931 | 11.5426
-3 | 0.3278 | 0.02183 | -0.1965 | 15.016
-2.5 | 0.4038 | 0.02143 | -0.2007 | 18.8427
-2 | 0.482 | 0.02096 | -0.2051 | 22.9962
-1.5 | 0.5165 | 0.0214 | -0.2013 | 24.1355
-1 | 0.5896 | 0.02088 | -0.2046 | 28.2375
-0.5 | 0.6675 | 0.02015 | -0.2087 | 33.1266
0 | 0.7155 | 0.02022 | -0.2071 | 35.3858
0.5 | 0.7867 | 0.01944 | -0.2098 | 40.4681
1 | 0.8657 | 0.01829 | -0.2138 | 47.3319
1.5 | 0.9484 | 0.01682 | -0.2183 | 56.3853
2 | 1.0292 | 0.01517 | -0.2224 | 67.8444
3.5 | 1.1838 | 0.01268 | -0.2169 | 93.3596
4 | 1.2518 | 0.01121 | -0.2178 | 111.6682
4.5 | 1.2672 | 0.01279 | -0.2092 | 99.0774
5 | 1.2859 | 0.01427 | -0.2018 | 90.1121
5.5 | 1.3077 | 0.01574 | -0.1953 | 83.0813
6 | 1.3338 | 0.01712 | -0.1898 | 77.9089
6.5 | 1.3608 | 0.01856 | -0.1847 | 73.319
7 | 1.3885 | 0.02006 | -0.18 | 69.2173
7.5 | 1.4164 | 0.02164 | -0.1754 | 65.4529
8 | 1.4447 | 0.02325 | -0.171 | 62.1376
8.5 | 1.4724 | 0.02488 | -0.1666 | 59.1801
9 | 1.4956 | 0.02634 | -0.1613 | 56.7806
9.5 | 1.5242 | 0.02814 | -0.1573 | 54.1649
10 | 1.5506 | 0.03008 | -0.1531 | 51.5492
10.5 | 1.576 | 0.0321 | -0.1489 | 49.0966
11 | 1.6003 | 0.0342 | -0.1446 | 46.7924
11.5 | 1.6216 | 0.03657 | -0.1402 | 44.3424
12 | 1.6371 | 0.03944 | -0.1352 | 41.5086
12.5 | 1.6579 | 0.04194 | -0.1311 | 39.5303
13 | 1.6652 | 0.04569 | -0.1259 | 36.4456
13.5 | 1.6824 | 0.0487 | -0.1221 | 34.5462
14 | 1.6915 | 0.05257 | -0.1179 | 32.1761
14.5 | 1.6931 | 0.05739 | -0.1136 | 29.5017
15 | 1.7003 | 0.06189 | -0.1104 | 27.4729
15.5 | 1.7032 | 0.06705 | -0.1076 | 25.4019
16 | 1.6929 | 0.074 | -0.1049 | 22.877
16.5 | 1.6949 | 0.07988 | -0.1035 | 21.2181
17 | 1.6925 | 0.08646 | -0.1026 | 19.5755
17.5 | 1.6876 | 0.09358 | -0.1024 | 18.0338
18 | 1.6799 | 0.1012 | -0.1028 | 16.5998
18.5 | 1.6676 | 0.10914 | -0.1033 | 15.2795
19 | 1.6604 | 0.11718 | -0.1053 | 14.1697
19.5 | 1.6519 | 0.12556 | -0.108 | 13.1563
20 | 1.6433 | 0.13416 | -0.1115 | 12.2488

## 29. Re 500k Mach 0.00 (2)
BIGFOIL.COM POLAR EXPORT
NACA6713
NACA6713 |  |  |  | Cl Max: | 1.956 | at alpha= | 13.5 | deg
JavaFoil+Calcfoil stall+Eppler ext transition |  |  |  | L/D Max: | 109.962 | at alpha= | 0 | deg
Re: | 500000 |  |  | Cd Min: | 0.00961 | at alpha= | -2 | deg
Mach: | 0 |  |  | Cl=0 at alpha= | -9.0818 | deg
|  |  |  | @ Cl=0.1, Cd= | 0.018415
|  |  |  | @ Cl=0.4, Cd= | 0.013896
|  |  |  | @ Cl=0.6, Cd= | 0.0096848
alpha (deg) | Cl | Cd | Cm | Cl/Cd
-20 | -0.628 | 0.18014 | -0.107 | -3.488
-19.5 | -0.625 | 0.17222 | -0.109 | -3.627
-19 | -0.618 | 0.16349 | -0.11 | -3.783
-18.5 | -0.61 | 0.15529 | -0.113 | -3.931
-18 | -0.6 | 0.14692 | -0.115 | -4.083
-17.5 | -0.587 | 0.13946 | -0.117 | -4.206
-17 | -0.571 | 0.13212 | -0.12 | -4.321
-16.5 | -0.734 | 0.12487 | -0.122 | -5.876
-16 | -0.685 | 0.11784 | -0.125 | -5.816
-15.5 | -0.637 | 0.11085 | -0.129 | -5.746
-15 | -0.589 | 0.104 | -0.133 | -5.66
-14.5 | -0.54 | 0.09733 | -0.137 | -5.551
-14 | -0.492 | 0.09076 | -0.141 | -5.419
-13.5 | -0.444 | 0.08361 | -0.148 | -5.31
-13 | -0.396 | 0.07582 | -0.156 | -5.227
-12.5 | -0.349 | 0.06773 | -0.164 | -5.149
-12 | -0.301 | 0.05944 | -0.174 | -5.07
-11.5 | -0.253 | 0.05071 | -0.183 | -4.995
-11 | -0.204 | 0.04244 | -0.193 | -4.81
-10.5 | -0.153 | 0.03524 | -0.201 | -4.354
-10 | -0.101 | 0.02942 | -0.208 | -3.428
-9.5 | -0.046 | 0.02492 | -0.214 | -1.865
-9 | 0.009 | 0.0217 | -0.219 | 0.434
-8.5 | 0.066 | 0.01937 | -0.222 | 3.43
-8 | 0.124 | 0.01774 | -0.225 | 7.002
-7.5 | 0.182 | 0.01656 | -0.227 | 11.007
-7 | 0.241 | 0.01571 | -0.229 | 15.304
-6.5 | 0.299 | 0.01413 | -0.23 | 21.174
-6 | 0.359 | 0.01415 | -0.232 | 25.339
-5.5 | 0.422 | 0.01376 | -0.236 | 30.641
-5 | 0.5 | 0.00967 | -0.248 | 51.73
-4.5 | 0.561 | 0.00971 | -0.249 | 57.804
-4 | 0.623 | 0.00967 | -0.249 | 64.377
-3.5 | 0.684 | 0.00964 | -0.25 | 70.913
-3 | 0.745 | 0.00963 | -0.25 | 77.29
-2.5 | 0.806 | 0.00965 | -0.251 | 83.487
-2 | 0.866 | 0.00961 | -0.252 | 90.159
-1.5 | 0.927 | 0.0097 | -0.252 | 95.553
-1 | 0.988 | 0.00976 | -0.253 | 101.25
-0.5 | 1.049 | 0.00979 | -0.253 | 107.15
0 | 1.098 | 0.00999 | -0.254 | 109.962
0.5 | 0.866 | 0.01006 | -0.254 | 86.084
1 | 0.909 | 0.01017 | -0.255 | 89.387
1.5 | 0.952 | 0.01032 | -0.255 | 92.311
2 | 0.995 | 0.01046 | -0.255 | 95.193
2.5 | 1.038 | 0.01061 | -0.256 | 97.808
3 | 1.081 | 0.01074 | -0.256 | 100.593
3.5 | 1.123 | 0.01093 | -0.256 | 102.761
4 | 1.174 | 0.01464 | -0.259 | 80.195
4.5 | 1.216 | 0.01591 | -0.259 | 76.462
5 | 1.259 | 0.01716 | -0.259 | 73.381
5.5 | 1.301 | 0.01899 | -0.259 | 68.537
6 | 1.343 | 0.0248 | -0.259 | 54.148
6.5 | 1.385 | 0.02587 | -0.26 | 53.533
7 | 1.427 | 0.02688 | -0.26 | 53.102
7.5 | 1.469 | 0.02793 | -0.26 | 52.612
8 | 1.511 | 0.02893 | -0.26 | 52.229
8.5 | 1.553 | 0.03004 | -0.26 | 51.684
9 | 1.594 | 0.03113 | -0.26 | 51.214
9.5 | 1.636 | 0.03235 | -0.26 | 50.573
10 | 1.677 | 0.0336 | -0.26 | 49.917
10.5 | 1.718 | 0.03492 | -0.26 | 49.212
11 | 1.759 | 0.03632 | -0.26 | 48.439
11.5 | 1.8 | 0.03774 | -0.259 | 47.686
12 | 1.84 | 0.03938 | -0.259 | 46.729
12.5 | 1.88 | 0.04105 | -0.259 | 45.798
13 | 1.919 | 0.04298 | -0.258 | 44.643
13.5 | 1.956 | 0.04511 | -0.257 | 43.366
14 | 1.942 | 0.04774 | -0.256 | 40.689
14.5 | 1.907 | 0.0511 | -0.254 | 37.321
15 | 1.769 | 0.06824 | -0.234 | 25.928
15.5 | 1.632 | 0.10045 | -0.204 | 16.243
16 | 1.554 | 0.12267 | -0.181 | 12.668
16.5 | 1.505 | 0.13574 | -0.169 | 11.087
17 | 1.46 | 0.1473 | -0.16 | 9.914
17.5 | 1.42 | 0.15747 | -0.154 | 9.017
18 | 1.38 | 0.1675 | -0.149 | 8.236
18.5 | 1.339 | 0.17754 | -0.144 | 7.545

## 30. Re 500k Mach 0.00 (3)
BIGFOIL.COM POLAR EXPORT
NACA6713
NACA6713 |  |  |  | Cl Max: | 1.7081 | at alpha= | 16 | deg
NF |  |  |  | L/D Max: | 111.392 | at alpha= | 3.5 | deg
Re: | 500000 |  |  | Cd Min: | 0.011054 | at alpha= | 3.5 | deg
Mach: | 0 |  |  | Cl=0 at alpha= | -5.6749 | deg
|  |  |  | @ Cl=0.1, Cd= | 0.021091
|  |  |  | @ Cl=0.4, Cd= | 0.019625
|  |  |  | @ Cl=0.6, Cd= | 0.018162
alpha (deg) | Cl | Cd | Cm | Cl/Cd
-20 | -0.46321 | 0.22405 | -0.04225 | -2.0675
-19.5 | -0.44129 | 0.21869 | -0.046479 | -2.0179
-19 | -0.41817 | 0.21307 | -0.050919 | -1.9626
-18.5 | -0.39431 | 0.20719 | -0.055499 | -1.9031
-18 | -0.37035 | 0.20106 | -0.06013 | -1.842
-17.5 | -0.34711 | 0.1946 | -0.064728 | -1.7837
-17 | -0.32573 | 0.1876 | -0.069235 | -1.7363
-16.5 | -0.30809 | 0.17958 | -0.07361 | -1.7156
-16 | -0.29637 | 0.17001 | -0.077889 | -1.7432
-15.5 | -0.2967 | 0.15802 | -0.083962 | -1.8777
-15 | -0.40843 | 0.12812 | -0.098767 | -3.1879
-14.5 | -0.6025 | 0.091393 | -0.11514 | -6.5924
-14 | -0.66727 | 0.065678 | -0.12433 | -10.1596
-13.5 | -0.70631 | 0.050238 | -0.12925 | -14.0592
-13 | -0.73055 | 0.042984 | -0.13446 | -16.9959
-12.5 | -0.72766 | 0.03746 | -0.14276 | -19.4249
-12 | -0.69705 | 0.033049 | -0.15193 | -21.0912
-11.5 | -0.64965 | 0.029876 | -0.15957 | -21.7451
-11 | -0.59613 | 0.027707 | -0.16507 | -21.5154
-10.5 | -0.54139 | 0.026198 | -0.169 | -20.6651
-10 | -0.48664 | 0.025098 | -0.17204 | -19.3898
-9.5 | -0.43187 | 0.024261 | -0.17463 | -17.8012
-9 | -0.37683 | 0.023603 | -0.17701 | -15.9654
-8.5 | -0.32133 | 0.023074 | -0.17927 | -13.9259
-8 | -0.26532 | 0.022647 | -0.18145 | -11.7153
-7.5 | -0.20884 | 0.022305 | -0.18356 | -9.3627
-7 | -0.15198 | 0.022037 | -0.1856 | -6.8964
-6.5 | -0.094823 | 0.021829 | -0.18753 | -4.3439
-6 | -0.037438 | 0.021658 | -0.18938 | -1.7286
-5.5 | 0.020147 | 0.021479 | -0.19118 | 0.938
-5 | 0.078013 | 0.021221 | -0.19297 | 3.6763
-4.5 | 0.13668 | 0.020874 | -0.19478 | 6.5482
-4 | 0.19672 | 0.02058 | -0.19673 | 9.5591
-3.5 | 0.25699 | 0.020359 | -0.19879 | 12.6226
-3 | 0.31665 | 0.020088 | -0.2006 | 15.763
-2.5 | 0.37683 | 0.019761 | -0.20216 | 19.0698
-2 | 0.43857 | 0.019399 | -0.20373 | 22.608
-1.5 | 0.50228 | 0.018971 | -0.20553 | 26.476
-1 | 0.56842 | 0.018443 | -0.20764 | 30.8204
-0.5 | 0.63791 | 0.017824 | -0.21008 | 35.7896
0 | 0.71173 | 0.01708 | -0.21286 | 41.6698
0.5 | 0.79051 | 0.016173 | -0.21595 | 48.8772
1 | 0.8739 | 0.015117 | -0.21926 | 57.809
1.5 | 0.95983 | 0.013966 | -0.22258 | 68.7254
2 | 1.0441 | 0.012821 | -0.2255 | 81.4365
2.5 | 1.1211 | 0.011827 | -0.22738 | 94.796
3 | 1.185 | 0.01117 | -0.2275 | 106.0882
3.5 | 1.2314 | 0.011054 | -0.22513 | 111.3918
4 | 1.2599 | 0.01157 | -0.21979 | 108.8987
4.5 | 1.278 | 0.012616 | -0.21244 | 101.2978
5 | 1.2953 | 0.013939 | -0.20497 | 92.9274
5.5 | 1.3166 | 0.01537 | -0.19827 | 85.6618
6 | 1.341 | 0.017012 | -0.19215 | 78.8237
6.5 | 1.3673 | 0.018824 | -0.18635 | 72.6329
7 | 1.3953 | 0.020513 | -0.18106 | 68.0169
7.5 | 1.4237 | 0.022106 | -0.17641 | 64.4036
8 | 1.4515 | 0.02379 | -0.17202 | 61.0159
8.5 | 1.479 | 0.025545 | -0.16773 | 57.8985
9 | 1.5063 | 0.027311 | -0.16352 | 55.1523
9.5 | 1.5333 | 0.02911 | -0.15937 | 52.6711
10 | 1.5596 | 0.030988 | -0.15528 | 50.3287
10.5 | 1.5849 | 0.032987 | -0.15127 | 48.045
11 | 1.6086 | 0.035141 | -0.14729 | 45.7747
11.5 | 1.6302 | 0.037482 | -0.14333 | 43.4934
12 | 1.6495 | 0.040044 | -0.13934 | 41.1912
12.5 | 1.666 | 0.042863 | -0.13531 | 38.8688
13 | 1.6797 | 0.045977 | -0.13125 | 36.5329
13.5 | 1.6904 | 0.049438 | -0.12718 | 34.1918
14 | 1.6982 | 0.053317 | -0.12321 | 31.8517
14.5 | 1.7035 | 0.05771 | -0.11947 | 29.5188
15 | 1.7066 | 0.062724 | -0.11615 | 27.2087
15.5 | 1.708 | 0.068437 | -0.11338 | 24.9578
16 | 1.7081 | 0.074848 | -0.11123 | 22.8214
16.5 | 1.7073 | 0.081873 | -0.10969 | 20.8524
17 | 1.7056 | 0.089402 | -0.10878 | 19.0782
17.5 | 1.7034 | 0.097356 | -0.10854 | 17.4962
18 | 1.7004 | 0.10569 | -0.10908 | 16.0894
18.5 | 1.6966 | 0.11424 | -0.11046 | 14.8511
19 | 1.6919 | 0.12254 | -0.11263 | 13.8069
19.5 | 1.6865 | 0.12965 | -0.11542 | 13.0084
20 | 1.6808 | 0.13486 | -0.11868 | 12.4629

## 31. Re 500k Mach 0.10 (1)
BIGFOIL.COM POLAR EXPORT
NACA6713
NACA6713 |  |  |  | Cl Max: | 1.6943 | at alpha= | 15.5 | deg
XFOIL ncrit=9 |  |  |  | L/D Max: | 110.573 | at alpha= | 4 | deg
Re: | 500000 |  |  | Cd Min: | 0.01135 | at alpha= | 4 | deg
Mach: | 0.1 |  |  | Cl=0 at alpha= | -5.3766 | deg
|  |  |  | @ Cl=0.1, Cd= | 0.022803
|  |  |  | @ Cl=0.4, Cd= | 0.021536
|  |  |  | @ Cl=0.6, Cd= | 0.020857
alpha (deg) | Cl | Cd | Cm | Cl/Cd
-16.5 | -0.2484 | 0.17419 | -0.0986 | -1.426
-16 | -0.2731 | 0.16646 | -0.0977 | -1.6406
-15.5 | -0.2485 | 0.16202 | -0.0984 | -1.5338
-15 | -0.2277 | 0.1568 | -0.1014 | -1.4522
-14.5 | -0.2318 | 0.14501 | -0.11 | -1.5985
-14 | -0.2007 | 0.14077 | -0.1113 | -1.4257
-13.5 | -0.5429 | 0.0689 | -0.1364 | -7.8795
-13 | -0.5884 | 0.0539 | -0.1495 | -10.9165
-12.5 | -0.6585 | 0.04898 | -0.141 | -13.4443
-12 | -0.6694 | 0.04107 | -0.1486 | -16.299
-11.5 | -0.7043 | 0.03718 | -0.1444 | -18.943
-11 | -0.6524 | 0.03214 | -0.1552 | -20.2987
-10.5 | -0.5926 | 0.0299 | -0.161 | -19.8194
-10 | -0.5255 | 0.02799 | -0.1669 | -18.7746
-9.5 | -0.461 | 0.02628 | -0.1717 | -17.5419
-9 | -0.3961 | 0.02538 | -0.1754 | -15.6068
-8.5 | -0.3296 | 0.02426 | -0.1796 | -13.5862
-8 | -0.263 | 0.02353 | -0.1833 | -11.1772
-7.5 | -0.2317 | 0.02367 | -0.1799 | -9.7888
-7 | -0.1866 | 0.02343 | -0.1792 | -7.9641
-6.5 | -0.1317 | 0.0233 | -0.1801 | -5.6524
-6 | -0.0762 | 0.02332 | -0.181 | -3.2676
-5.5 | -0.0172 | 0.0233 | -0.1825 | -0.7382
-5 | 0.0525 | 0.02308 | -0.1858 | 2.2747
-4.5 | 0.1349 | 0.0226 | -0.1914 | 5.969
-3.5 | 0.2545 | 0.02227 | -0.1936 | 11.4279
-3 | 0.3284 | 0.0219 | -0.1974 | 14.9954
-2.5 | 0.4052 | 0.02151 | -0.2015 | 18.8377
-2 | 0.4844 | 0.02103 | -0.2062 | 23.0338
-1.5 | 0.5174 | 0.02149 | -0.2019 | 24.0763
-1 | 0.5921 | 0.02093 | -0.2055 | 28.2895
-0.5 | 0.6711 | 0.0202 | -0.2097 | 33.2228
0 | 0.7156 | 0.02034 | -0.2074 | 35.1819
0.5 | 0.7904 | 0.01947 | -0.2106 | 40.5958
1 | 0.8705 | 0.0183 | -0.2148 | 47.5683
1.5 | 0.9543 | 0.01679 | -0.2195 | 56.8374
2 | 1.0406 | 0.01491 | -0.2245 | 69.7921
3 | 1.1372 | 0.01354 | -0.2195 | 83.9882
3.5 | 1.1695 | 0.01357 | -0.2139 | 86.1828
4 | 1.255 | 0.01135 | -0.2178 | 110.5727
4.5 | 1.2683 | 0.01303 | -0.2088 | 97.3369
5 | 1.2873 | 0.01453 | -0.2014 | 88.596
5.5 | 1.3105 | 0.01596 | -0.1951 | 82.1115
6 | 1.3358 | 0.0174 | -0.1894 | 76.7701
6.5 | 1.3635 | 0.01884 | -0.1844 | 72.3726
7 | 1.3912 | 0.02037 | -0.1795 | 68.2965
7.5 | 1.419 | 0.02199 | -0.1748 | 64.5293
8 | 1.4471 | 0.02366 | -0.1703 | 61.1623
8.5 | 1.4745 | 0.02534 | -0.1658 | 58.1886
9 | 1.4975 | 0.02685 | -0.1604 | 55.7728
9.5 | 1.5259 | 0.02869 | -0.1563 | 53.1858
10 | 1.5515 | 0.03075 | -0.1519 | 50.4553
10.5 | 1.5759 | 0.03288 | -0.1475 | 47.9288
11 | 1.6008 | 0.03501 | -0.1433 | 45.7241
11.5 | 1.6225 | 0.03742 | -0.1388 | 43.3592
12 | 1.6379 | 0.04036 | -0.1338 | 40.5823
12.5 | 1.6568 | 0.04312 | -0.1295 | 38.423
13 | 1.6647 | 0.04693 | -0.1244 | 35.472
13.5 | 1.6797 | 0.05024 | -0.1204 | 33.4335
14 | 1.6839 | 0.05472 | -0.116 | 30.773
14.5 | 1.6887 | 0.05941 | -0.1121 | 28.4245
15 | 1.6937 | 0.0643 | -0.109 | 26.3406
15.5 | 1.6943 | 0.06995 | -0.1063 | 24.2216
16 | 1.6848 | 0.07701 | -0.104 | 21.8777
16.5 | 1.6853 | 0.08326 | -0.1028 | 20.2414
17 | 1.6814 | 0.09022 | -0.1023 | 18.6367
17.5 | 1.6754 | 0.09766 | -0.1024 | 17.1554
18 | 1.6661 | 0.10557 | -0.1032 | 15.7819
18.5 | 1.6549 | 0.11369 | -0.1043 | 14.5562
19 | 1.6464 | 0.12211 | -0.1067 | 13.4829
19.5 | 1.6369 | 0.13089 | -0.11 | 12.5059
20 | 1.6273 | 0.13988 | -0.1141 | 11.6335

## 32. Re 500k Mach 0.10 (2)
BIGFOIL.COM POLAR EXPORT
NACA6713
NACA6713 |  |  |  | Cl Max: | 1.927 | at alpha= | 13.5 | deg
JavaFoil+Calcfoil stall+Eppler ext transition |  |  |  | L/D Max: | 110.131 | at alpha= | 0 | deg
Re: | 500000 |  |  | Cd Min: | 0.00964 | at alpha= | -2 | deg
Mach: | 0.1 |  |  | Cl=0 at alpha= | -9.0804 | deg
|  |  |  | @ Cl=0.1, Cd= | 0.018661
|  |  |  | @ Cl=0.4, Cd= | 0.014038
|  |  |  | @ Cl=0.6, Cd= | 0.009711
alpha (deg) | Cl | Cd | Cm | Cl/Cd
-20 | -0.606 | 0.18345 | -0.106 | -3.301
-19.5 | -0.605 | 0.17497 | -0.108 | -3.455
-19 | -0.601 | 0.16594 | -0.11 | -3.622
-18.5 | -0.595 | 0.15773 | -0.111 | -3.773
-18 | -0.587 | 0.14929 | -0.113 | -3.931
-17.5 | -0.576 | 0.14134 | -0.116 | -4.074
-17 | -0.562 | 0.13387 | -0.119 | -4.198
-16.5 | -0.737 | 0.12645 | -0.121 | -5.828
-16 | -0.688 | 0.11904 | -0.124 | -5.781
-15.5 | -0.64 | 0.11218 | -0.128 | -5.701
-15 | -0.591 | 0.10549 | -0.131 | -5.6
-14.5 | -0.542 | 0.09885 | -0.135 | -5.484
-14 | -0.494 | 0.09205 | -0.14 | -5.363
-13.5 | -0.445 | 0.08493 | -0.146 | -5.242
-13 | -0.397 | 0.07744 | -0.154 | -5.13
-12.5 | -0.35 | 0.06936 | -0.162 | -5.039
-12 | -0.302 | 0.06126 | -0.172 | -4.926
-11.5 | -0.254 | 0.05245 | -0.182 | -4.834
-11 | -0.204 | 0.04388 | -0.192 | -4.659
-10.5 | -0.154 | 0.03634 | -0.2 | -4.229
-10 | -0.101 | 0.03026 | -0.208 | -3.34
-9.5 | -0.047 | 0.0255 | -0.214 | -1.827
-9 | 0.009 | 0.0221 | -0.219 | 0.428
-8.5 | 0.067 | 0.01964 | -0.223 | 3.396
-8 | 0.125 | 0.01792 | -0.226 | 6.96
-7.5 | 0.183 | 0.01669 | -0.228 | 10.973
-7 | 0.242 | 0.0158 | -0.23 | 15.296
-6.5 | 0.3 | 0.01423 | -0.231 | 21.114
-6 | 0.36 | 0.01429 | -0.233 | 25.208
-5.5 | 0.422 | 0.0139 | -0.237 | 30.374
-5 | 0.503 | 0.00969 | -0.249 | 51.893
-4.5 | 0.564 | 0.00974 | -0.25 | 57.958
-4 | 0.626 | 0.00969 | -0.25 | 64.575
-3.5 | 0.687 | 0.00966 | -0.251 | 71.115
-3 | 0.748 | 0.00966 | -0.252 | 77.504
-2.5 | 0.81 | 0.00967 | -0.252 | 83.711
-2 | 0.871 | 0.00964 | -0.253 | 90.344
-1.5 | 0.932 | 0.00973 | -0.253 | 95.77
-1 | 0.993 | 0.00979 | -0.254 | 101.462
-0.5 | 1.054 | 0.00982 | -0.254 | 107.353
0 | 1.104 | 0.01002 | -0.255 | 110.131
0.5 | 0.855 | 0.0101 | -0.255 | 84.658
1 | 0.898 | 0.01021 | -0.256 | 87.883
1.5 | 0.94 | 0.01035 | -0.256 | 90.793
2 | 0.982 | 0.0105 | -0.257 | 93.571
2.5 | 1.024 | 0.01066 | -0.257 | 96.109
3 | 1.066 | 0.01079 | -0.257 | 98.807
3.5 | 1.108 | 0.01098 | -0.258 | 100.899
4 | 1.158 | 0.0148 | -0.26 | 78.218
4.5 | 1.2 | 0.01608 | -0.26 | 74.627
5 | 1.242 | 0.01735 | -0.26 | 71.572
5.5 | 1.284 | 0.01927 | -0.261 | 66.608
6 | 1.325 | 0.02504 | -0.261 | 52.903
6.5 | 1.366 | 0.0261 | -0.261 | 52.344
7 | 1.408 | 0.02715 | -0.261 | 51.844
7.5 | 1.449 | 0.0282 | -0.261 | 51.387
8 | 1.49 | 0.02928 | -0.261 | 50.887
8.5 | 1.531 | 0.03039 | -0.261 | 50.391
9 | 1.572 | 0.03153 | -0.261 | 49.864
9.5 | 1.613 | 0.03276 | -0.261 | 49.243
10 | 1.654 | 0.03405 | -0.261 | 48.577
10.5 | 1.695 | 0.0354 | -0.261 | 47.862
11 | 1.735 | 0.03687 | -0.261 | 47.048
11.5 | 1.775 | 0.03846 | -0.261 | 46.155
12 | 1.814 | 0.04009 | -0.26 | 45.264
12.5 | 1.853 | 0.04191 | -0.26 | 44.225
13 | 1.891 | 0.04396 | -0.259 | 43.029
13.5 | 1.927 | 0.04642 | -0.258 | 41.522
14 | 1.907 | 0.04938 | -0.257 | 38.612
14.5 | 1.856 | 0.05443 | -0.253 | 34.091
15 | 1.645 | 0.09133 | -0.212 | 18.008
15.5 | 1.551 | 0.1161 | -0.185 | 13.361
16 | 1.491 | 0.13235 | -0.168 | 11.267
16.5 | 1.444 | 0.14377 | -0.158 | 10.043
17 | 1.4 | 0.15361 | -0.151 | 9.113
17.5 | 1.357 | 0.16365 | -0.147 | 8.289
18 | 1.313 | 0.17346 | -0.142 | 7.566
18.5 | 1.269 | 0.18371 | -0.139 | 6.908

## 33. Re 500k Mach 0.25 (1)
BIGFOIL.COM POLAR EXPORT
NACA6713
NACA6713 |  |  |  | Cl Max: | 1.6552 | at alpha= | 14.5 | deg
XFOIL ncrit=9 |  |  |  | L/D Max: | 99.7466 | at alpha= | 4 | deg
Re: | 500000 |  |  | Cd Min: | 0.01263 | at alpha= | 4 | deg
Mach: | 0.25 |  |  | Cl=0 at alpha= | -5.2839 | deg
|  |  |  | @ Cl=0.1, Cd= | 0.023353
|  |  |  | @ Cl=0.4, Cd= | 0.022464
|  |  |  | @ Cl=0.6, Cd= | 0.021263
alpha (deg) | Cl | Cd | Cm | Cl/Cd
-15.5 | -0.2336 | 0.16454 | -0.1033 | -1.4197
-15 | -0.21 | 0.15892 | -0.107 | -1.3214
-14.5 | -0.2077 | 0.14835 | -0.1155 | -1.4001
-14 | -0.1783 | 0.14302 | -0.1174 | -1.2467
-13.5 | -0.1544 | 0.13756 | -0.1211 | -1.1224
-11.5 | -0.5361 | 0.056 | -0.142 | -9.5732
-11 | -0.6091 | 0.05171 | -0.1322 | -11.7792
-10.5 | -0.6398 | 0.04312 | -0.1376 | -14.8377
-10 | -0.5819 | 0.0353 | -0.1558 | -16.4844
-9.5 | -0.5061 | 0.03064 | -0.1691 | -16.5176
-9 | -0.4816 | 0.0289 | -0.1673 | -16.6644
-8.5 | -0.4248 | 0.02759 | -0.1697 | -15.3969
-8 | -0.3599 | 0.02614 | -0.1733 | -13.7682
-7.5 | -0.2988 | 0.02559 | -0.1751 | -11.6764
-7 | -0.2331 | 0.02484 | -0.178 | -9.3841
-6.5 | -0.1688 | 0.02443 | -0.1804 | -6.9095
-6 | -0.1042 | 0.02419 | -0.1825 | -4.3076
-5.5 | -0.0338 | 0.02395 | -0.1856 | -1.4113
-5 | 0.0444 | 0.02367 | -0.1899 | 1.8758
-4.5 | 0.1338 | 0.02316 | -0.1964 | 5.7772
-4 | 0.1751 | 0.02307 | -0.1935 | 7.5899
-3.5 | 0.2524 | 0.0227 | -0.1975 | 11.1189
-3 | 0.3328 | 0.02232 | -0.2021 | 14.9104
-2.5 | 0.3841 | 0.02251 | -0.2011 | 17.0635
-2 | 0.449 | 0.02232 | -0.2026 | 20.1165
-1.5 | 0.5269 | 0.02183 | -0.2064 | 24.1365
-1 | 0.6081 | 0.0212 | -0.2108 | 28.684
-0.5 | 0.6894 | 0.02052 | -0.2151 | 33.5965
0 | 0.7308 | 0.0206 | -0.2117 | 35.4757
0.5 | 0.8136 | 0.01956 | -0.216 | 41.5951
1 | 0.8953 | 0.0184 | -0.22 | 48.6576
2 | 1.0329 | 0.01622 | -0.2225 | 63.6806
3 | 1.1404 | 0.01454 | -0.2185 | 78.4319
3.5 | 1.1737 | 0.01469 | -0.2127 | 79.8979
4 | 1.2598 | 0.01263 | -0.2158 | 99.7466
4.5 | 1.2765 | 0.01427 | -0.2073 | 89.4534
5 | 1.2978 | 0.01582 | -0.2 | 82.0354
5.5 | 1.3225 | 0.01733 | -0.1936 | 76.3128
6 | 1.3494 | 0.01887 | -0.1878 | 71.5103
6.5 | 1.3769 | 0.02049 | -0.1823 | 67.1986
7 | 1.4051 | 0.0222 | -0.1771 | 63.2928
7.5 | 1.4321 | 0.02405 | -0.1718 | 59.5468
8 | 1.4602 | 0.02592 | -0.1669 | 56.3349
8.5 | 1.4871 | 0.02787 | -0.1619 | 53.3584
9 | 1.5096 | 0.02955 | -0.1559 | 51.0863
9.5 | 1.5372 | 0.03171 | -0.1513 | 48.4768
10 | 1.5623 | 0.03407 | -0.1464 | 45.8556
10.5 | 1.5853 | 0.03664 | -0.1415 | 43.2669
11 | 1.6041 | 0.03959 | -0.1363 | 40.5178
11.5 | 1.6166 | 0.04314 | -0.1307 | 37.4733
12 | 1.6353 | 0.04634 | -0.1261 | 35.2892
12.5 | 1.6394 | 0.05092 | -0.1207 | 32.1956
13 | 1.651 | 0.05509 | -0.1164 | 29.9691
13.5 | 1.6551 | 0.06022 | -0.1123 | 27.4842
14 | 1.6542 | 0.06612 | -0.1086 | 25.0181
14.5 | 1.6552 | 0.0722 | -0.1059 | 22.9252
15 | 1.6525 | 0.07899 | -0.104 | 20.9204
15.5 | 1.6405 | 0.08695 | -0.1026 | 18.8672
16 | 1.6356 | 0.09459 | -0.1023 | 17.2915
16.5 | 1.6274 | 0.1029 | -0.1029 | 15.8154
17 | 1.6175 | 0.1116 | -0.1045 | 14.4937
17.5 | 1.6065 | 0.12065 | -0.107 | 13.3154
18 | 1.5907 | 0.13048 | -0.1104 | 12.1911
18.5 | 1.5735 | 0.14156 | -0.1159 | 11.1154
19 | 1.5534 | 0.15358 | -0.1229 | 10.1146
19.5 | 1.5308 | 0.16676 | -0.1317 | 9.1797

## 34. Re 500k Mach 0.25 (2)
BIGFOIL.COM POLAR EXPORT
NACA6713
NACA6713 |  |  |  | Cl Max: | 1.616 | at alpha= | 12.5 | deg
JavaFoil+Calcfoil stall+Eppler ext transition |  |  |  | L/D Max: | 111.558 | at alpha= | 0 | deg
Re: | 500000 |  |  | Cd Min: | 0.00979 | at alpha= | -3.5 | deg
Mach: | 0.25 |  |  | Cl=0 at alpha= | -9.0877 | deg
|  |  |  | @ Cl=0.1, Cd= | 0.020127
|  |  |  | @ Cl=0.4, Cd= | 0.01404
|  |  |  | @ Cl=0.6, Cd= | 0.0098441
alpha (deg) | Cl | Cd | Cm | Cl/Cd
-20 | -0.4 | 0.22001 | -0.094 | -1.817
-19.5 | -0.424 | 0.20503 | -0.097 | -2.07
-19 | -0.445 | 0.19018 | -0.099 | -2.34
-18.5 | -0.462 | 0.17906 | -0.103 | -2.579
-18 | -0.474 | 0.16696 | -0.104 | -2.839
-17.5 | -0.482 | 0.15673 | -0.107 | -3.074
-17 | -0.485 | 0.1466 | -0.11 | -3.308
-16.5 | -0.754 | 0.13774 | -0.113 | -5.475
-16 | -0.704 | 0.12891 | -0.116 | -5.462
-15.5 | -0.654 | 0.12116 | -0.12 | -5.399
-15 | -0.604 | 0.11346 | -0.124 | -5.324
-14.5 | -0.554 | 0.10623 | -0.128 | -5.215
-14 | -0.504 | 0.09891 | -0.132 | -5.094
-13.5 | -0.454 | 0.09215 | -0.137 | -4.923
-13 | -0.404 | 0.08566 | -0.144 | -4.715
-12.5 | -0.354 | 0.07853 | -0.151 | -4.509
-12 | -0.305 | 0.07049 | -0.162 | -4.324
-11.5 | -0.256 | 0.06168 | -0.173 | -4.143
-11 | -0.206 | 0.05232 | -0.185 | -3.934
-10.5 | -0.155 | 0.04331 | -0.196 | -3.576
-10 | -0.102 | 0.03544 | -0.206 | -2.882
-9.5 | -0.047 | 0.02918 | -0.215 | -1.619
-9 | 0.01 | 0.02463 | -0.221 | 0.39
-8.5 | 0.068 | 0.02138 | -0.226 | 3.181
-8 | 0.127 | 0.01907 | -0.23 | 6.682
-7.5 | 0.187 | 0.01746 | -0.233 | 10.737
-7 | 0.248 | 0.01631 | -0.235 | 15.189
-6.5 | 0.308 | 0.0155 | -0.237 | 19.873
-6 | 0.369 | 0.01403 | -0.238 | 26.284
-5.5 | 0.431 | 0.01405 | -0.241 | 30.645
-5 | 0.498 | 0.01361 | -0.246 | 36.573
-4.5 | 0.58 | 0.00986 | -0.257 | 58.829
-4 | 0.643 | 0.00981 | -0.257 | 65.541
-3.5 | 0.706 | 0.00979 | -0.258 | 72.114
-3 | 0.769 | 0.00979 | -0.259 | 78.584
-2.5 | 0.832 | 0.00981 | -0.259 | 84.825
-2 | 0.895 | 0.00984 | -0.26 | 90.939
-1.5 | 0.958 | 0.00989 | -0.26 | 96.857
-1 | 1.02 | 0.00995 | -0.261 | 102.557
-0.5 | 1.083 | 0.00999 | -0.261 | 108.437
0 | 1.133 | 0.01016 | -0.262 | 111.558
0.5 | 0.757 | 0.0103 | -0.262 | 73.471
1 | 0.793 | 0.01042 | -0.263 | 76.129
1.5 | 0.83 | 0.01058 | -0.263 | 78.44
2 | 0.866 | 0.01074 | -0.263 | 80.682
2.5 | 0.903 | 0.01091 | -0.264 | 82.706
3 | 0.939 | 0.01111 | -0.264 | 84.528
3.5 | 0.975 | 0.01128 | -0.264 | 86.411
4 | 1.019 | 0.0157 | -0.267 | 64.882
4.5 | 1.055 | 0.01707 | -0.267 | 61.779
5 | 1.091 | 0.01864 | -0.267 | 58.517
5.5 | 1.127 | 0.02504 | -0.267 | 44.987
6 | 1.163 | 0.02645 | -0.268 | 43.954
6.5 | 1.199 | 0.02759 | -0.268 | 43.447
7 | 1.235 | 0.02875 | -0.268 | 42.944
7.5 | 1.271 | 0.02992 | -0.268 | 42.467
8 | 1.307 | 0.03116 | -0.268 | 41.939
8.5 | 1.343 | 0.03245 | -0.268 | 41.378
9 | 1.378 | 0.03388 | -0.268 | 40.685
9.5 | 1.414 | 0.03533 | -0.268 | 40.03
10 | 1.45 | 0.03689 | -0.268 | 39.301
10.5 | 1.486 | 0.03864 | -0.268 | 38.441
11 | 1.521 | 0.04056 | -0.267 | 37.494
11.5 | 1.555 | 0.04266 | -0.267 | 36.459
12 | 1.588 | 0.04508 | -0.266 | 35.235
12.5 | 1.616 | 0.0484 | -0.265 | 33.397
13 | 1.482 | 0.07806 | -0.222 | 18.99
13.5 | 1.426 | 0.10976 | -0.173 | 12.988
14 | 1.374 | 0.12225 | -0.155 | 11.236
14.5 | 1.306 | 0.13324 | -0.143 | 9.804
15 | 1.238 | 0.14386 | -0.136 | 8.603
15.5 | 1.16 | 0.15451 | -0.129 | 7.506
16 | 1.079 | 0.16734 | -0.123 | 6.445
16.5 | 0.994 | 0.18119 | -0.118 | 5.487
17 | 0.907 | 0.1965 | -0.113 | 4.614
17.5 | 0.817 | 0.21649 | -0.11 | 3.772

## 35. Re 500k Mach 0.50 (1)
BIGFOIL.COM POLAR EXPORT
NACA6713
NACA6713 |  |  |  | Cl Max: | 1.5744 | at alpha= | 11 | deg
XFOIL ncrit=9 |  |  |  | L/D Max: | 78.7121 | at alpha= | 3.5 | deg
Re: | 500000 |  |  | Cd Min: | 0.01579 | at alpha= | 3 | deg
Mach: | 0.5 |  |  | Cl=0 at alpha= | -4.6366 | deg
|  |  |  | @ Cl=0.1, Cd= | 0.025757
|  |  |  | @ Cl=0.4, Cd= | 0.024587
|  |  |  | @ Cl=0.6, Cd= | 0.023666
alpha (deg) | Cl | Cd | Cm | Cl/Cd
-11.5 | -0.1208 | 0.13105 | -0.1238 | -0.92179
-11 | -0.1861 | 0.12404 | -0.1126 | -1.5003
-10.5 | -0.1831 | 0.11836 | -0.1118 | -1.547
-10 | -0.1891 | 0.10954 | -0.114 | -1.7263
-9.5 | -0.1704 | 0.10619 | -0.114 | -1.6047
-9 | -0.169 | 0.09847 | -0.1171 | -1.7163
-8.5 | -0.2192 | 0.09548 | -0.105 | -2.2958
-8 | -0.2562 | 0.08781 | -0.1026 | -2.9177
-7.5 | -0.3236 | 0.0742 | -0.1062 | -4.3612
-7 | -0.4001 | 0.05927 | -0.115 | -6.7505
-6.5 | -0.4521 | 0.04724 | -0.1226 | -9.5703
-6 | -0.2841 | 0.03092 | -0.1768 | -9.1882
-5.5 | -0.162 | 0.02809 | -0.1897 | -5.7672
-5 | -0.0511 | 0.02672 | -0.1982 | -1.9124
-4.5 | 0.0192 | 0.02621 | -0.1991 | 0.73254
-4 | 0.1048 | 0.02573 | -0.2025 | 4.0731
-3.5 | 0.2004 | 0.02522 | -0.2077 | 7.9461
-3 | 0.298 | 0.02478 | -0.2133 | 12.0258
-2.5 | 0.3539 | 0.02483 | -0.2114 | 14.2529
-2 | 0.4449 | 0.02435 | -0.2157 | 18.271
-1.5 | 0.54 | 0.02376 | -0.2208 | 22.7273
-1 | 0.5973 | 0.02369 | -0.219 | 25.2132
-0.5 | 0.6908 | 0.02286 | -0.2236 | 30.2187
0 | 0.7537 | 0.02258 | -0.2224 | 33.3791
0.5 | 0.8467 | 0.02144 | -0.2266 | 39.4916
1.5 | 0.984 | 0.02008 | -0.2254 | 49.004
2.5 | 1.1062 | 0.01902 | -0.2205 | 58.1598
3 | 1.2199 | 0.01579 | -0.2259 | 77.2578
3.5 | 1.2712 | 0.01615 | -0.221 | 78.7121
4 | 1.2975 | 0.01786 | -0.2125 | 72.6484
4.5 | 1.3258 | 0.01964 | -0.2046 | 67.5051
5 | 1.3563 | 0.02148 | -0.1972 | 63.1425
5.5 | 1.3857 | 0.02351 | -0.1898 | 58.9409
6 | 1.4144 | 0.02574 | -0.1826 | 54.9495
6.5 | 1.4412 | 0.02822 | -0.1754 | 51.0702
7 | 1.4654 | 0.031 | -0.168 | 47.271
7.5 | 1.489 | 0.03398 | -0.1609 | 43.8199
8 | 1.5124 | 0.03717 | -0.1539 | 40.6887
8.5 | 1.5344 | 0.04067 | -0.147 | 37.7281
9 | 1.5508 | 0.04479 | -0.1401 | 34.6238
10 | 1.5708 | 0.05417 | -0.1265 | 28.9976
10.5 | 1.5732 | 0.06053 | -0.1211 | 25.9904
11 | 1.5744 | 0.0674 | -0.1167 | 23.3591
11.5 | 1.5686 | 0.07527 | -0.1131 | 20.8396
12 | 1.5592 | 0.08393 | -0.1107 | 18.5774
12.5 | 1.5439 | 0.09372 | -0.1103 | 16.4735
13 | 1.5208 | 0.10502 | -0.112 | 14.4811
13.5 | 1.4912 | 0.11789 | -0.1163 | 12.6491
14 | 1.4599 | 0.13204 | -0.1234 | 11.0565
14.5 | 1.4288 | 0.14722 | -0.1328 | 9.7052
15 | 1.3991 | 0.16328 | -0.1439 | 8.5687
15.5 | 1.3739 | 0.1797 | -0.1559 | 7.6455
16 | 1.3337 | 0.20179 | -0.1728 | 6.6093

## 36. Re 500k Mach 0.50 (2)
BIGFOIL.COM POLAR EXPORT
NACA6713
NACA6713 |  |  |  | Cl Max: | 1.594 | at alpha= | 20 | deg
JavaFoil+Calcfoil stall+Eppler ext transition |  |  |  | L/D Max: | 65.126 | at alpha= | 2.5 | deg
Re: | 500000 |  |  | Cd Min: | 0.01042 | at alpha= | -3 | deg
Mach: | 0.5 |  |  | Cl=0 at alpha= | -9.0862 | deg
|  |  |  | @ Cl=0.1, Cd= | 0.023778
|  |  |  | @ Cl=0.4, Cd= | 0.0122
|  |  |  | @ Cl=0.6, Cd= | 0.010853
alpha (deg) | Cl | Cd | Cm | Cl/Cd
-20 | -0.619 | 0.23505 | -0.142 | -2.633
-19.5 | -0.591 | 0.23005 | -0.143 | -2.569
-19 | -0.562 | 0.22072 | -0.14 | -2.546
-18.5 | -0.534 | 0.21565 | -0.141 | -2.476
-18 | -0.506 | 0.20787 | -0.142 | -2.434
-17.5 | -0.477 | 0.19979 | -0.138 | -2.388
-17 | -0.449 | 0.19524 | -0.139 | -2.3
-16.5 | -0.42 | 0.19326 | -0.136 | -2.175
-16 | -0.392 | 0.1853 | -0.136 | -2.116
-15.5 | -0.364 | 0.17573 | -0.133 | -2.069
-15 | -0.335 | 0.17195 | -0.133 | -1.95
-14.5 | -0.307 | 0.16344 | -0.13 | -1.877
-14 | -0.279 | 0.16033 | -0.13 | -1.737
-13.5 | -0.25 | 0.15062 | -0.126 | -1.66
-13 | -0.222 | 0.14707 | -0.127 | -1.508
-12.5 | -0.193 | 0.13479 | -0.123 | -1.434
-12 | -0.165 | 0.13198 | -0.118 | -1.25
-11.5 | -0.137 | 0.10665 | -0.113 | -1.281
-11 | -0.108 | 0.09176 | -0.11 | -1.18
-10.5 | -0.08 | 0.07834 | -0.132 | -1.025
-10 | -0.052 | 0.06914 | -0.154 | -0.757
-9.5 | -0.024 | 0.05969 | -0.177 | -0.404
-9 | 0.005 | 0.04701 | -0.206 | 0.106
-8.5 | 0.036 | 0.03592 | -0.227 | 0.995
-8 | 0.068 | 0.02851 | -0.239 | 2.384
-7.5 | 0.101 | 0.02363 | -0.248 | 4.282
-7 | 0.135 | 0.02042 | -0.255 | 6.607
-6.5 | 0.169 | 0.0183 | -0.259 | 9.23
-6 | 0.203 | 0.01686 | -0.262 | 12.039
-5.5 | 0.237 | 0.01583 | -0.265 | 14.961
-5 | 0.271 | 0.01511 | -0.266 | 17.909
-4.5 | 0.304 | 0.01401 | -0.268 | 21.733
-4 | 0.339 | 0.01415 | -0.27 | 23.962
-3.5 | 0.375 | 0.01379 | -0.274 | 27.199
-3 | 0.428 | 0.01042 | -0.288 | 41.033
-2.5 | 0.463 | 0.01047 | -0.289 | 44.196
-2 | 0.497 | 0.01053 | -0.29 | 47.229
-1.5 | 0.532 | 0.01057 | -0.29 | 50.356
-1 | 0.567 | 0.01074 | -0.291 | 52.806
-0.5 | 0.602 | 0.01086 | -0.291 | 55.405
0 | 0.628 | 0.01114 | -0.292 | 56.401
0.5 | 0.662 | 0.01131 | -0.292 | 58.515
1 | 0.696 | 0.01146 | -0.293 | 60.681
1.5 | 0.729 | 0.01168 | -0.293 | 62.463
2 | 0.763 | 0.01196 | -0.294 | 63.787
2.5 | 0.796 | 0.01223 | -0.294 | 65.126
3 | 0.836 | 0.01689 | -0.297 | 49.517
3.5 | 0.87 | 0.01866 | -0.297 | 46.619
4 | 0.904 | 0.02049 | -0.298 | 44.104
4.5 | 0.937 | 0.02338 | -0.298 | 40.062
5 | 0.97 | 0.03038 | -0.298 | 31.908
5.5 | 1.002 | 0.03227 | -0.298 | 31.063
6 | 1.035 | 0.03422 | -0.298 | 30.251
6.5 | 1.068 | 0.03637 | -0.298 | 29.352
7 | 1.1 | 0.03895 | -0.298 | 28.238
7.5 | 1.131 | 0.04238 | -0.298 | 26.68
8 | 0.947 | 0.08635 | -0.111 | 10.961
8.5 | 0.974 | 0.11029 | -0.124 | 8.834
9 | 1.002 | 0.11533 | -0.13 | 8.685
9.5 | 1.029 | 0.12098 | -0.137 | 8.506
10 | 1.057 | 0.13054 | -0.142 | 8.093
10.5 | 1.083 | 0.13744 | -0.144 | 7.882
11 | 1.11 | 0.14739 | -0.148 | 7.533
11.5 | 1.138 | 0.15046 | -0.153 | 7.563
12 | 1.166 | 0.15916 | -0.158 | 7.323
12.5 | 1.192 | 0.16658 | -0.159 | 7.154
13 | 1.219 | 0.17297 | -0.163 | 7.05
13.5 | 1.247 | 0.17711 | -0.167 | 7.042
14 | 1.273 | 0.18251 | -0.168 | 6.975
14.5 | 1.301 | 0.19238 | -0.172 | 6.761
15 | 1.328 | 0.19563 | -0.175 | 6.79
15.5 | 1.354 | 0.19968 | -0.176 | 6.782
16 | 1.382 | 0.20467 | -0.18 | 6.753
16.5 | 1.408 | 0.21074 | -0.18 | 6.68
17 | 1.435 | 0.21837 | -0.184 | 6.573
17.5 | 1.461 | 0.22805 | -0.184 | 6.406
18 | 1.489 | 0.23134 | -0.187 | 6.435
18.5 | 1.514 | 0.23889 | -0.188 | 6.338
19 | 1.542 | 0.24395 | -0.19 | 6.32
19.5 | 1.567 | 0.24936 | -0.191 | 6.283
20 | 1.594 | 0.25048 | -0.194 | 6.366

## 37. Re 750k Mach 0.00 (1)
BIGFOIL.COM POLAR EXPORT
NACA6713
NACA6713 |  |  |  | Cl Max: | 1.7837 | at alpha= | 16.5 | deg
XFOIL ncrit=9 |  |  |  | L/D Max: | 144.162 | at alpha= | 2.5 | deg
Re: | 750000 |  |  | Cd Min: | 0.00829 | at alpha= | 2.5 | deg
Mach: | 0 |  |  | Cl=0 at alpha= | -6.8738 | deg
|  |  |  | @ Cl=0.1, Cd= | 0.015428
|  |  |  | @ Cl=0.4, Cd= | 0.015513
|  |  |  | @ Cl=0.6, Cd= | 0.014132
alpha (deg) | Cl | Cd | Cm | Cl/Cd
-16.5 | -0.4425 | 0.09883 | -0.1425 | -4.4774
-16 | -0.5018 | 0.07852 | -0.1571 | -6.3907
-15.5 | -0.5324 | 0.06845 | -0.1616 | -7.7779
-15 | -0.5445 | 0.05857 | -0.1697 | -9.2966
-14.5 | -0.5475 | 0.04945 | -0.1789 | -11.0718
-14 | -0.5646 | 0.04278 | -0.1817 | -13.1978
-13.5 | -0.5649 | 0.03633 | -0.1869 | -15.5491
-13 | -0.6026 | 0.03258 | -0.1809 | -18.496
-12.5 | -0.5715 | 0.02728 | -0.1899 | -20.9494
-12 | -0.5852 | 0.02484 | -0.1854 | -23.5588
-11.5 | -0.5242 | 0.02261 | -0.1921 | -23.1844
-11 | -0.4621 | 0.0211 | -0.1968 | -21.9005
-10.5 | -0.3972 | 0.01927 | -0.2022 | -20.6124
-10 | -0.3591 | 0.01895 | -0.2005 | -18.9499
-9.5 | -0.2808 | 0.01756 | -0.2071 | -15.9909
-9 | -0.2002 | 0.01647 | -0.2136 | -12.1554
-8.5 | -0.2057 | 0.01714 | -0.2025 | -12.0012
-8 | -0.1425 | 0.01665 | -0.205 | -8.5586
-7.5 | -0.0798 | 0.01627 | -0.2073 | -4.9047
-7 | -0.0161 | 0.01588 | -0.2098 | -1.0139
-6.5 | 0.0477 | 0.0156 | -0.2121 | 3.0577
-6 | 0.1115 | 0.01539 | -0.2144 | 7.245
-5.5 | 0.1231 | 0.01678 | -0.2066 | 7.3361
-5 | 0.1799 | 0.01684 | -0.2074 | 10.6829
-4.5 | 0.2386 | 0.01691 | -0.2086 | 14.11
-4 | 0.3079 | 0.01651 | -0.2116 | 18.6493
-3.5 | 0.3873 | 0.01564 | -0.2164 | 24.7634
-3 | 0.4633 | 0.01488 | -0.2206 | 31.1358
-2.5 | 0.538 | 0.01416 | -0.2245 | 37.9944
-2 | 0.5926 | 0.01423 | -0.2244 | 41.6444
-1.5 | 0.6753 | 0.01314 | -0.2297 | 51.3927
-1 | 0.7591 | 0.01206 | -0.2354 | 62.9436
0 | 0.8622 | 0.01186 | -0.2334 | 72.6981
0.5 | 0.9446 | 0.01072 | -0.2386 | 88.1157
1 | 1.0364 | 0.00959 | -0.246 | 108.0709
1.5 | 1.0673 | 0.00962 | -0.2402 | 110.9459
2 | 1.158 | 0.00848 | -0.2472 | 136.5566
2.5 | 1.1951 | 0.00829 | -0.2425 | 144.1616
3 | 1.2171 | 0.0086 | -0.2348 | 141.5233
3.5 | 1.2259 | 0.00966 | -0.224 | 126.9048
4 | 1.2326 | 0.01143 | -0.2138 | 107.839
4.5 | 1.2543 | 0.0128 | -0.207 | 97.9922
5 | 1.2796 | 0.01414 | -0.2011 | 90.495
5.5 | 1.31 | 0.01536 | -0.1964 | 85.2865
6.5 | 1.3712 | 0.01799 | -0.1874 | 76.2201
7 | 1.4027 | 0.01935 | -0.1832 | 72.491
7.5 | 1.4334 | 0.02081 | -0.1791 | 68.8803
8 | 1.4643 | 0.02225 | -0.175 | 65.8112
8.5 | 1.4954 | 0.02369 | -0.171 | 63.1237
9 | 1.5268 | 0.0251 | -0.1672 | 60.8287
9.5 | 1.5571 | 0.02658 | -0.1633 | 58.5816
10 | 1.5837 | 0.02777 | -0.1586 | 57.0292
10.5 | 1.6121 | 0.0295 | -0.1547 | 54.6475
11 | 1.6383 | 0.0314 | -0.1506 | 52.1752
11.5 | 1.6655 | 0.0332 | -0.1467 | 50.1657
12 | 1.6881 | 0.03541 | -0.1423 | 47.673
12.5 | 1.7099 | 0.0377 | -0.1381 | 45.3554
13 | 1.7278 | 0.04035 | -0.1336 | 42.8203
13.5 | 1.746 | 0.04304 | -0.1294 | 40.5669
14 | 1.7534 | 0.04681 | -0.1244 | 37.4578
14.5 | 1.769 | 0.04994 | -0.1207 | 35.4225
15 | 1.7799 | 0.05366 | -0.1169 | 33.17
15.5 | 1.7761 | 0.05912 | -0.1126 | 30.0423
16 | 1.7817 | 0.06385 | -0.1096 | 27.9045
16.5 | 1.7837 | 0.06925 | -0.1071 | 25.7574
17 | 1.7822 | 0.07535 | -0.1053 | 23.6523
17.5 | 1.7741 | 0.08257 | -0.1041 | 21.486
18 | 1.752 | 0.09196 | -0.1038 | 19.0518
18.5 | 1.741 | 0.10014 | -0.1044 | 17.3857
19 | 1.7315 | 0.10832 | -0.1057 | 15.985
19.5 | 1.7181 | 0.11723 | -0.1079 | 14.6558
20 | 1.7047 | 0.12639 | -0.1109 | 13.4876

## 38. Re 750k Mach 0.00 (2)
BIGFOIL.COM POLAR EXPORT
NACA6713
NACA6713 |  |  |  | Cl Max: | 1.962 | at alpha= | 13.5 | deg
JavaFoil+Calcfoil stall+Eppler ext transition |  |  |  | L/D Max: | 124.304 | at alpha= | 0 | deg
Re: | 750000 |  |  | Cd Min: | 0.00861 | at alpha= | -2 | deg
Mach: | 0 |  |  | Cl=0 at alpha= | -9.0877 | deg
|  |  |  | @ Cl=0.1, Cd= | 0.01626
|  |  |  | @ Cl=0.4, Cd= | 0.010902
|  |  |  | @ Cl=0.6, Cd= | 0.0087423
alpha (deg) | Cl | Cd | Cm | Cl/Cd
-20 | -0.63 | 0.17143 | -0.116 | -3.677
-19.5 | -0.627 | 0.16329 | -0.117 | -3.837
-19 | -0.621 | 0.15516 | -0.119 | -4.001
-18.5 | -0.613 | 0.14693 | -0.122 | -4.171
-18 | -0.602 | 0.13905 | -0.125 | -4.333
-17.5 | -0.589 | 0.13157 | -0.127 | -4.479
-17 | -0.574 | 0.12423 | -0.13 | -4.619
-16.5 | -0.738 | 0.1171 | -0.133 | -6.303
-16 | -0.69 | 0.10986 | -0.137 | -6.28
-15.5 | -0.642 | 0.10275 | -0.141 | -6.247
-15 | -0.594 | 0.09622 | -0.146 | -6.173
-14.5 | -0.546 | 0.08892 | -0.151 | -6.142
-14 | -0.498 | 0.08128 | -0.157 | -6.132
-13.5 | -0.451 | 0.07353 | -0.163 | -6.133
-13 | -0.404 | 0.06529 | -0.171 | -6.183
-12.5 | -0.356 | 0.05695 | -0.179 | -6.253
-12 | -0.308 | 0.04861 | -0.187 | -6.336
-11.5 | -0.259 | 0.04114 | -0.195 | -6.29
-11 | -0.208 | 0.03451 | -0.202 | -6.035
-10.5 | -0.156 | 0.02904 | -0.208 | -5.375
-10 | -0.102 | 0.02444 | -0.214 | -4.186
-9.5 | -0.047 | 0.02111 | -0.218 | -2.227
-9 | 0.01 | 0.01872 | -0.222 | 0.508
-8.5 | 0.067 | 0.01696 | -0.225 | 3.943
-8 | 0.125 | 0.01573 | -0.227 | 7.931
-7.5 | 0.183 | 0.01457 | -0.228 | 12.547
-7 | 0.241 | 0.01289 | -0.23 | 18.704
-6.5 | 0.3 | 0.01285 | -0.232 | 23.374
-6 | 0.362 | 0.01292 | -0.236 | 28.021
-5.5 | 0.439 | 0.00883 | -0.248 | 49.758
-5 | 0.5 | 0.00875 | -0.249 | 57.15
-4.5 | 0.561 | 0.00878 | -0.249 | 63.962
-4 | 0.623 | 0.00872 | -0.25 | 71.392
-3.5 | 0.684 | 0.00868 | -0.251 | 78.729
-3 | 0.745 | 0.00866 | -0.251 | 85.969
-2.5 | 0.806 | 0.00866 | -0.252 | 93.012
-2 | 0.866 | 0.00861 | -0.253 | 100.579
-1.5 | 0.927 | 0.00869 | -0.253 | 106.715
-1 | 0.988 | 0.00872 | -0.254 | 113.243
-0.5 | 1.049 | 0.00874 | -0.254 | 120.041
0 | 1.102 | 0.00887 | -0.255 | 124.304
0.5 | 0.87 | 0.00892 | -0.255 | 97.523
1 | 0.913 | 0.009 | -0.256 | 101.386
1.5 | 0.956 | 0.00911 | -0.256 | 104.911
2 | 0.999 | 0.00923 | -0.256 | 108.31
2.5 | 1.042 | 0.00935 | -0.257 | 111.461
3 | 1.085 | 0.00944 | -0.257 | 114.892
3.5 | 1.132 | 0.01333 | -0.258 | 84.882
4 | 1.174 | 0.01444 | -0.259 | 81.314
4.5 | 1.217 | 0.01548 | -0.259 | 78.626
5 | 1.26 | 0.01663 | -0.259 | 75.756
5.5 | 1.302 | 0.01804 | -0.259 | 72.165
6 | 1.344 | 0.02317 | -0.26 | 57.995
6.5 | 1.386 | 0.02416 | -0.26 | 57.364
7 | 1.428 | 0.02512 | -0.26 | 56.857
7.5 | 1.47 | 0.02607 | -0.26 | 56.397
8 | 1.512 | 0.02702 | -0.26 | 55.969
8.5 | 1.554 | 0.02803 | -0.26 | 55.453
9 | 1.596 | 0.02906 | -0.26 | 54.914
9.5 | 1.637 | 0.03013 | -0.26 | 54.347
10 | 1.679 | 0.03132 | -0.26 | 53.611
10.5 | 1.72 | 0.03251 | -0.26 | 52.912
11 | 1.761 | 0.03375 | -0.26 | 52.19
11.5 | 1.802 | 0.03508 | -0.26 | 51.367
12 | 1.843 | 0.03655 | -0.259 | 50.419
12.5 | 1.883 | 0.03807 | -0.259 | 49.465
13 | 1.923 | 0.03976 | -0.259 | 48.362
13.5 | 1.962 | 0.0416 | -0.258 | 47.159
14 | 1.951 | 0.04368 | -0.258 | 44.659
14.5 | 1.922 | 0.04598 | -0.257 | 41.799
15 | 1.887 | 0.04882 | -0.255 | 38.651
15.5 | 1.839 | 0.05291 | -0.253 | 34.747
16 | 1.694 | 0.07326 | -0.231 | 23.125
16.5 | 1.596 | 0.09538 | -0.214 | 16.732
17 | 1.515 | 0.11757 | -0.197 | 12.889
17.5 | 1.454 | 0.13516 | -0.183 | 10.755
18 | 1.403 | 0.14883 | -0.173 | 9.426
18.5 | 1.357 | 0.16098 | -0.166 | 8.428

## 39. Re 750k Mach 0.00 (3)
BIGFOIL.COM POLAR EXPORT
NACA6713
NACA6713 |  |  |  | Cl Max: | 1.7858 | at alpha= | 16 | deg
NF |  |  |  | L/D Max: | 141.419 | at alpha= | 2.5 | deg
Re: | 750000 |  |  | Cd Min: | 0.0083352 | at alpha= | 2 | deg
Mach: | 0 |  |  | Cl=0 at alpha= | -6.6871 | deg
|  |  |  | @ Cl=0.1, Cd= | 0.014638
|  |  |  | @ Cl=0.4, Cd= | 0.012899
|  |  |  | @ Cl=0.6, Cd= | 0.011695
alpha (deg) | Cl | Cd | Cm | Cl/Cd
-20 | -0.36116 | 0.21247 | -0.068993 | -1.6998
-19.5 | -0.33727 | 0.20553 | -0.074661 | -1.641
-19 | -0.31871 | 0.19632 | -0.081008 | -1.6234
-18.5 | -0.31297 | 0.18291 | -0.088625 | -1.7111
-18 | -0.32835 | 0.1641 | -0.098056 | -2.0008
-17.5 | -0.36517 | 0.14192 | -0.109 | -2.573
-17 | -0.41095 | 0.12089 | -0.12035 | -3.3994
-16.5 | -0.46666 | 0.10161 | -0.13202 | -4.5926
-16 | -0.56587 | 0.080801 | -0.14187 | -7.0032
-15.5 | -0.61606 | 0.068144 | -0.14751 | -9.0406
-15 | -0.62829 | 0.058478 | -0.15226 | -10.7441
-14.5 | -0.64945 | 0.048728 | -0.15536 | -13.3279
-14 | -0.67586 | 0.041378 | -0.15759 | -16.3336
-13.5 | -0.6879 | 0.035263 | -0.16244 | -19.5076
-13 | -0.67356 | 0.030041 | -0.17034 | -22.4213
-12.5 | -0.63667 | 0.026005 | -0.17884 | -24.4829
-12 | -0.58813 | 0.023136 | -0.18576 | -25.42
-11.5 | -0.53585 | 0.021154 | -0.19059 | -25.331
-11 | -0.48285 | 0.019752 | -0.19388 | -24.4459
-10.5 | -0.42955 | 0.018713 | -0.1963 | -22.9548
-10 | -0.37573 | 0.01791 | -0.1983 | -20.9785
-9.5 | -0.32114 | 0.017267 | -0.20011 | -18.5982
-9 | -0.2657 | 0.016735 | -0.20183 | -15.8767
-8.5 | -0.20947 | 0.016286 | -0.20351 | -12.862
-8 | -0.15253 | 0.015901 | -0.20516 | -9.5922
-7.5 | -0.094953 | 0.015568 | -0.20679 | -6.0993
-7 | -0.036781 | 0.015273 | -0.2084 | -2.4083
-6.5 | 0.021984 | 0.015001 | -0.21001 | 1.4654
-6 | 0.081355 | 0.014732 | -0.21163 | 5.5222
-5.5 | 0.14138 | 0.01443 | -0.21332 | 9.7976
-5 | 0.20226 | 0.014055 | -0.21513 | 14.3907
-4.5 | 0.26473 | 0.013632 | -0.21704 | 19.4192
-4 | 0.32922 | 0.013262 | -0.21917 | 24.8255
-3.5 | 0.39462 | 0.012929 | -0.22149 | 30.5214
-3 | 0.46048 | 0.012563 | -0.22377 | 36.6528
-2.5 | 0.52759 | 0.012153 | -0.22592 | 43.4119
-2 | 0.59655 | 0.011718 | -0.22801 | 50.911
-1.5 | 0.66723 | 0.011264 | -0.23019 | 59.2374
-1 | 0.7391 | 0.010783 | -0.23249 | 68.5444
-0.5 | 0.81151 | 0.010287 | -0.23479 | 78.8834
0 | 0.88366 | 0.0098056 | -0.237 | 90.1182
0.5 | 0.95445 | 0.0093444 | -0.23897 | 102.1416
1 | 1.0224 | 0.0089158 | -0.24048 | 114.6702
1.5 | 1.0854 | 0.0085567 | -0.24117 | 126.85
2 | 1.1407 | 0.0083352 | -0.24053 | 136.8537
2.5 | 1.1844 | 0.0083753 | -0.23796 | 141.4185
3 | 1.2136 | 0.0088297 | -0.23291 | 137.4421
3.5 | 1.2307 | 0.0097478 | -0.22552 | 126.252
4 | 1.2451 | 0.010998 | -0.2175 | 113.2091
4.5 | 1.2645 | 0.012347 | -0.21047 | 102.414
5 | 1.2896 | 0.013729 | -0.20457 | 93.9323
5.5 | 1.3176 | 0.015273 | -0.19913 | 86.2725
6 | 1.3475 | 0.016867 | -0.19386 | 79.8919
6.5 | 1.379 | 0.018316 | -0.18905 | 75.2929
7 | 1.4109 | 0.019754 | -0.18475 | 71.4225
7.5 | 1.4424 | 0.021304 | -0.18069 | 67.7039
8 | 1.4741 | 0.022861 | -0.17681 | 64.4786
8.5 | 1.5059 | 0.024335 | -0.17308 | 61.8796
9 | 1.5372 | 0.025747 | -0.16932 | 59.7027
9.5 | 1.5672 | 0.027175 | -0.16541 | 57.6698
10 | 1.5957 | 0.028693 | -0.16135 | 55.6145
10.5 | 1.6229 | 0.03034 | -0.15724 | 53.492
11 | 1.6488 | 0.032139 | -0.15318 | 51.304
11.5 | 1.6733 | 0.034111 | -0.1492 | 49.0563
12 | 1.6961 | 0.036278 | -0.14528 | 46.7527
12.5 | 1.7168 | 0.038667 | -0.14138 | 44.3993
13 | 1.735 | 0.041302 | -0.13744 | 42.0068
13.5 | 1.7505 | 0.044216 | -0.13346 | 39.5894
14 | 1.7631 | 0.047448 | -0.12943 | 37.1591
14.5 | 1.7728 | 0.051058 | -0.12542 | 34.7208
15 | 1.7796 | 0.055146 | -0.12155 | 32.2713
15.5 | 1.7838 | 0.059842 | -0.11801 | 29.8095
16 | 1.7858 | 0.065282 | -0.11499 | 27.3545
16.5 | 1.7856 | 0.07155 | -0.1126 | 24.9567
17 | 1.7836 | 0.078637 | -0.11086 | 22.6817
17.5 | 1.7797 | 0.086491 | -0.10977 | 20.5766
18 | 1.7738 | 0.095094 | -0.10945 | 18.6528
18.5 | 1.7658 | 0.10449 | -0.11007 | 16.8988
19 | 1.7557 | 0.11464 | -0.11179 | 15.3155
19.5 | 1.7439 | 0.12499 | -0.11459 | 13.9521
20 | 1.7312 | 0.13419 | -0.11821 | 12.9014

## 40. Re 750k Mach 0.10 (1)
BIGFOIL.COM POLAR EXPORT
NACA6713
NACA6713 |  |  |  | Cl Max: | 1.7737 | at alpha= | 15 | deg
XFOIL ncrit=9 |  |  |  | L/D Max: | 139.439 | at alpha= | 3 | deg
Re: | 750000 |  |  | Cd Min: | 0.00857 | at alpha= | 2.5 | deg
Mach: | 0.1 |  |  | Cl=0 at alpha= | -6.8574 | deg
|  |  |  | @ Cl=0.1, Cd= | 0.016874
|  |  |  | @ Cl=0.4, Cd= | 0.015591
|  |  |  | @ Cl=0.6, Cd= | 0.014896
alpha (deg) | Cl | Cd | Cm | Cl/Cd
-15.5 | -0.4829 | 0.07676 | -0.158 | -6.291
-15 | -0.5092 | 0.06487 | -0.1666 | -7.8495
-14.5 | -0.5195 | 0.05451 | -0.1762 | -9.5304
-14 | -0.5215 | 0.04553 | -0.1857 | -11.454
-13.5 | -0.547 | 0.03971 | -0.1855 | -13.7749
-13 | -0.5345 | 0.03338 | -0.1926 | -16.0126
-12.5 | -0.5667 | 0.03015 | -0.1867 | -18.796
-12 | -0.5937 | 0.02665 | -0.1824 | -22.2777
-11.5 | -0.5333 | 0.02352 | -0.1912 | -22.6743
-11 | -0.4695 | 0.02162 | -0.197 | -21.716
-10.5 | -0.4037 | 0.01968 | -0.2027 | -20.5132
-10 | -0.3987 | 0.01982 | -0.1944 | -20.116
-9.5 | -0.3382 | 0.0189 | -0.1971 | -17.8942
-9 | -0.2752 | 0.01806 | -0.2001 | -15.2381
-8.5 | -0.2106 | 0.0173 | -0.2032 | -12.1734
-8 | -0.1478 | 0.01692 | -0.2054 | -8.7352
-7.5 | -0.0829 | 0.01636 | -0.2082 | -5.0672
-7 | -0.0184 | 0.01597 | -0.2107 | -1.1522
-6.5 | 0.0461 | 0.01567 | -0.2131 | 2.9419
-6 | 0.0653 | 0.01679 | -0.2067 | 3.8892
-5.5 | 0.1191 | 0.01692 | -0.2069 | 7.039
-5 | 0.1772 | 0.01697 | -0.2079 | 10.442
-4.5 | 0.2375 | 0.01699 | -0.2093 | 13.9788
-4 | 0.3078 | 0.01659 | -0.2125 | 18.5533
-3.5 | 0.3881 | 0.01571 | -0.2174 | 24.704
-3 | 0.4643 | 0.01495 | -0.2215 | 31.0569
-2.5 | 0.505 | 0.01547 | -0.2187 | 32.6438
-2 | 0.5676 | 0.01516 | -0.22 | 37.4406
-1.5 | 0.6387 | 0.01458 | -0.223 | 43.8066
-1 | 0.7116 | 0.01387 | -0.2263 | 51.305
-0.5 | 0.787 | 0.01298 | -0.23 | 60.6317
0 | 0.8657 | 0.01191 | -0.2343 | 72.6868
0.5 | 0.949 | 0.01076 | -0.2396 | 88.197
1 | 1.0426 | 0.00962 | -0.2473 | 108.3784
1.5 | 1.0701 | 0.00971 | -0.2407 | 110.206
2 | 1.1587 | 0.00859 | -0.2471 | 134.8894
2.5 | 1.1888 | 0.00857 | -0.2409 | 138.7165
3 | 1.2187 | 0.00874 | -0.2347 | 139.4394
3.5 | 1.2255 | 0.0099 | -0.2234 | 123.7879
4 | 1.2344 | 0.01161 | -0.2137 | 106.3221
4.5 | 1.2561 | 0.01302 | -0.2068 | 96.4747
5 | 1.2825 | 0.01434 | -0.2011 | 89.4351
5.5 | 1.3124 | 0.0156 | -0.1962 | 84.1282
6 | 1.3428 | 0.01692 | -0.1915 | 79.3617
6.5 | 1.3741 | 0.01827 | -0.1871 | 75.2107
7 | 1.4054 | 0.01967 | -0.1828 | 71.4489
7.5 | 1.4359 | 0.02116 | -0.1785 | 67.8592
8 | 1.4668 | 0.02264 | -0.1743 | 64.788
8.5 | 1.4985 | 0.02407 | -0.1704 | 62.2559
9 | 1.5291 | 0.02558 | -0.1663 | 59.7772
9.5 | 1.5605 | 0.02703 | -0.1625 | 57.7321
10 | 1.5877 | 0.02834 | -0.1579 | 56.0233
10.5 | 1.6153 | 0.03006 | -0.1537 | 53.7359
11 | 1.6412 | 0.03202 | -0.1494 | 51.2555
11.5 | 1.6668 | 0.03401 | -0.1452 | 49.0091
12 | 1.6898 | 0.03625 | -0.1409 | 46.6152
12.5 | 1.708 | 0.0389 | -0.1362 | 43.9075
13 | 1.7284 | 0.04144 | -0.1319 | 41.7085
13.5 | 1.7442 | 0.04446 | -0.1275 | 39.2308
14 | 1.7528 | 0.04824 | -0.1227 | 36.335
14.5 | 1.7661 | 0.05171 | -0.1188 | 34.1539
15 | 1.7737 | 0.05593 | -0.1149 | 31.7129
15.5 | 1.769 | 0.0617 | -0.1109 | 28.671
16 | 1.7737 | 0.06674 | -0.1081 | 26.5763
16.5 | 1.7734 | 0.07265 | -0.1059 | 24.4102
17 | 1.7694 | 0.07932 | -0.1044 | 22.3071
17.5 | 1.7557 | 0.08752 | -0.1037 | 20.0606
18 | 1.7331 | 0.09721 | -0.104 | 17.8284
18.5 | 1.7245 | 0.1053 | -0.105 | 16.377
19 | 1.7128 | 0.11402 | -0.1069 | 15.0219
19.5 | 1.6985 | 0.12331 | -0.1097 | 13.7742
20 | 1.6851 | 0.13274 | -0.1134 | 12.6947

## 41. Re 750k Mach 0.10 (2)
BIGFOIL.COM POLAR EXPORT
NACA6713
NACA6713 |  |  |  | Cl Max: | 1.934 | at alpha= | 13.5 | deg
JavaFoil+Calcfoil stall+Eppler ext transition |  |  |  | L/D Max: | 124.579 | at alpha= | 0 | deg
Re: | 750000 |  |  | Cd Min: | 0.00864 | at alpha= | -2 | deg
Mach: | 0.1 |  |  | Cl=0 at alpha= | -9.0877 | deg
|  |  |  | @ Cl=0.1, Cd= | 0.01642
|  |  |  | @ Cl=0.4, Cd= | 0.011016
|  |  |  | @ Cl=0.6, Cd= | 0.0087652
alpha (deg) | Cl | Cd | Cm | Cl/Cd
-20 | -0.607 | 0.17449 | -0.114 | -3.48
-19.5 | -0.606 | 0.16583 | -0.116 | -3.656
-19 | -0.603 | 0.1578 | -0.118 | -3.821
-18.5 | -0.597 | 0.14972 | -0.12 | -3.989
-18 | -0.589 | 0.14135 | -0.123 | -4.167
-17.5 | -0.578 | 0.13356 | -0.126 | -4.33
-17 | -0.565 | 0.12608 | -0.129 | -4.479
-16.5 | -0.741 | 0.11884 | -0.132 | -6.234
-16 | -0.692 | 0.11165 | -0.136 | -6.202
-15.5 | -0.644 | 0.10444 | -0.14 | -6.167
-15 | -0.596 | 0.09804 | -0.144 | -6.076
-14.5 | -0.548 | 0.09086 | -0.149 | -6.026
-14 | -0.5 | 0.08308 | -0.155 | -6.015
-13.5 | -0.452 | 0.07537 | -0.162 | -5.995
-13 | -0.404 | 0.06713 | -0.17 | -6.023
-12.5 | -0.357 | 0.05858 | -0.178 | -6.087
-12 | -0.308 | 0.05021 | -0.186 | -6.143
-11.5 | -0.259 | 0.0425 | -0.194 | -6.098
-11 | -0.209 | 0.03567 | -0.201 | -5.849
-10.5 | -0.156 | 0.02991 | -0.208 | -5.23
-10 | -0.103 | 0.02508 | -0.214 | -4.09
-9.5 | -0.047 | 0.02155 | -0.219 | -2.188
-9 | 0.01 | 0.01902 | -0.222 | 0.502
-8.5 | 0.067 | 0.01716 | -0.226 | 3.912
-8 | 0.125 | 0.01586 | -0.228 | 7.899
-7.5 | 0.184 | 0.01466 | -0.23 | 12.531
-7 | 0.242 | 0.01299 | -0.231 | 18.651
-6.5 | 0.302 | 0.01316 | -0.233 | 22.932
-6 | 0.363 | 0.01298 | -0.236 | 27.963
-5.5 | 0.441 | 0.00884 | -0.249 | 49.901
-5 | 0.503 | 0.00877 | -0.25 | 57.326
-4.5 | 0.564 | 0.0088 | -0.251 | 64.155
-4 | 0.626 | 0.00874 | -0.251 | 71.606
-3.5 | 0.687 | 0.0087 | -0.252 | 78.947
-3 | 0.748 | 0.00868 | -0.253 | 86.2
-2.5 | 0.81 | 0.00868 | -0.253 | 93.249
-2 | 0.871 | 0.00864 | -0.254 | 100.824
-1.5 | 0.932 | 0.00871 | -0.254 | 106.95
-1 | 0.993 | 0.00875 | -0.255 | 113.475
-0.5 | 1.054 | 0.00876 | -0.255 | 120.344
0 | 1.108 | 0.00889 | -0.256 | 124.579
0.5 | 0.858 | 0.00894 | -0.256 | 95.97
1 | 0.901 | 0.00903 | -0.257 | 99.741
1.5 | 0.944 | 0.00915 | -0.257 | 103.175
2 | 0.986 | 0.00926 | -0.258 | 106.484
2.5 | 1.028 | 0.00939 | -0.258 | 109.527
3 | 1.071 | 0.00949 | -0.258 | 112.856
3.5 | 1.117 | 0.01347 | -0.26 | 82.862
4 | 1.159 | 0.01458 | -0.26 | 79.472
4.5 | 1.201 | 0.01564 | -0.26 | 76.791
5 | 1.243 | 0.0168 | -0.26 | 73.948
5.5 | 1.284 | 0.01826 | -0.261 | 70.35
6 | 1.325 | 0.02339 | -0.261 | 56.671
6.5 | 1.367 | 0.0244 | -0.261 | 56.034
7 | 1.409 | 0.02537 | -0.261 | 55.512
7.5 | 1.45 | 0.02635 | -0.261 | 55.041
8 | 1.491 | 0.02734 | -0.261 | 54.554
8.5 | 1.533 | 0.02834 | -0.261 | 54.071
9 | 1.574 | 0.02938 | -0.261 | 53.559
9.5 | 1.615 | 0.03051 | -0.261 | 52.928
10 | 1.656 | 0.03175 | -0.261 | 52.14
10.5 | 1.696 | 0.03295 | -0.261 | 51.481
11 | 1.737 | 0.03426 | -0.261 | 50.69
11.5 | 1.777 | 0.03569 | -0.261 | 49.788
12 | 1.817 | 0.03725 | -0.261 | 48.783
12.5 | 1.857 | 0.03886 | -0.26 | 47.786
13 | 1.896 | 0.04065 | -0.26 | 46.638
13.5 | 1.934 | 0.04265 | -0.259 | 45.342
14 | 1.918 | 0.04485 | -0.258 | 42.766
14.5 | 1.883 | 0.04747 | -0.257 | 39.671
15 | 1.839 | 0.0511 | -0.255 | 35.986
15.5 | 1.722 | 0.06376 | -0.241 | 27.002
16 | 1.585 | 0.09247 | -0.216 | 17.144
16.5 | 1.495 | 0.11649 | -0.195 | 12.835
17 | 1.431 | 0.13325 | -0.181 | 10.741
17.5 | 1.377 | 0.1467 | -0.171 | 9.388
18 | 1.327 | 0.15861 | -0.163 | 8.37
18.5 | 1.28 | 0.16993 | -0.157 | 7.535

## 42. Re 750k Mach 0.25 (1)
BIGFOIL.COM POLAR EXPORT
NACA6713
NACA6713 |  |  |  | Cl Max: | 1.7344 | at alpha= | 14.5 | deg
XFOIL ncrit=9 |  |  |  | L/D Max: | 127.092 | at alpha= | 3 | deg
Re: | 750000 |  |  | Cd Min: | 0.00944 | at alpha= | 2.5 | deg
Mach: | 0.25 |  |  | Cl=0 at alpha= | -6.3038 | deg
|  |  |  | @ Cl=0.1, Cd= | 0.017584
|  |  |  | @ Cl=0.4, Cd= | 0.016865
|  |  |  | @ Cl=0.6, Cd= | 0.015449
alpha (deg) | Cl | Cd | Cm | Cl/Cd
-15.5 | -0.1451 | 0.1466 | -0.1363 | -0.98977
-15 | -0.1199 | 0.1416 | -0.1397 | -0.84675
-14.5 | -0.1001 | 0.13508 | -0.1439 | -0.74104
-14 | -0.3408 | 0.07662 | -0.1695 | -4.4479
-13.5 | -0.383 | 0.06086 | -0.1826 | -6.2931
-13 | -0.4242 | 0.05253 | -0.1838 | -8.0754
-12.5 | -0.4363 | 0.04256 | -0.1936 | -10.2514
-12 | -0.4804 | 0.03772 | -0.1887 | -12.7359
-11.5 | -0.4727 | 0.03118 | -0.1958 | -15.1604
-10.5 | -0.521 | 0.02597 | -0.184 | -20.0616
-10 | -0.4517 | 0.02317 | -0.1919 | -19.495
-9.5 | -0.3809 | 0.021 | -0.198 | -18.1381
-9 | -0.3116 | 0.01974 | -0.202 | -15.7852
-8.5 | -0.241 | 0.01858 | -0.2061 | -12.9709
-8 | -0.1707 | 0.0177 | -0.2096 | -9.6441
-7.5 | -0.1442 | 0.01834 | -0.2043 | -7.8626
-7 | -0.0873 | 0.01808 | -0.2049 | -4.8285
-6.5 | -0.025 | 0.01785 | -0.2065 | -1.4006
-6 | 0.0387 | 0.01768 | -0.2081 | 2.1889
-5.5 | 0.1029 | 0.01758 | -0.2098 | 5.8532
-5 | 0.1682 | 0.01747 | -0.2117 | 9.6279
-4.5 | 0.2332 | 0.01745 | -0.2135 | 13.3639
-4 | 0.3081 | 0.01701 | -0.2171 | 18.1129
-3 | 0.4221 | 0.01683 | -0.2171 | 25.0802
-2.5 | 0.4956 | 0.01631 | -0.2202 | 30.3863
-2 | 0.5713 | 0.0157 | -0.2237 | 36.3885
-1.5 | 0.6469 | 0.01504 | -0.2272 | 43.012
-1 | 0.7247 | 0.01424 | -0.231 | 50.8919
-0.5 | 0.8049 | 0.01325 | -0.2352 | 60.7472
0 | 0.8412 | 0.01388 | -0.2308 | 60.6052
0.5 | 0.9213 | 0.01268 | -0.2347 | 72.6577
1 | 1.0066 | 0.01131 | -0.2397 | 89.0009
1.5 | 1.0983 | 0.0099 | -0.2461 | 110.9394
2 | 1.1409 | 0.00975 | -0.2421 | 117.0154
2.5 | 1.1893 | 0.00944 | -0.2393 | 125.9852
3 | 1.2239 | 0.00963 | -0.2337 | 127.0924
3.5 | 1.2291 | 0.01106 | -0.2218 | 111.1302
4 | 1.2441 | 0.01271 | -0.213 | 97.8836
4.5 | 1.2678 | 0.01417 | -0.2062 | 89.4707
5 | 1.2959 | 0.01555 | -0.2003 | 83.3376
5.5 | 1.3268 | 0.01692 | -0.1951 | 78.4161
6 | 1.3584 | 0.01832 | -0.1902 | 74.1485
6.5 | 1.3897 | 0.01981 | -0.1853 | 70.1514
7 | 1.421 | 0.02139 | -0.1805 | 66.4329
7.5 | 1.4517 | 0.02303 | -0.1758 | 63.0352
8 | 1.4825 | 0.0247 | -0.1711 | 60.0202
8.5 | 1.5144 | 0.02633 | -0.1667 | 57.5161
9 | 1.5445 | 0.02809 | -0.162 | 54.984
9.5 | 1.5754 | 0.02984 | -0.1576 | 52.7949
10 | 1.6037 | 0.03176 | -0.1529 | 50.4943
10.5 | 1.6256 | 0.03372 | -0.1472 | 48.2088
11 | 1.6523 | 0.03596 | -0.1426 | 45.9483
11.5 | 1.6735 | 0.03868 | -0.1376 | 43.2653
12 | 1.6906 | 0.0418 | -0.1324 | 40.445
12.5 | 1.7077 | 0.04505 | -0.1275 | 37.9068
13 | 1.7201 | 0.04885 | -0.1226 | 35.2119
13.5 | 1.7251 | 0.05351 | -0.1177 | 32.2388
14 | 1.7325 | 0.05824 | -0.1135 | 29.7476
14.5 | 1.7344 | 0.06381 | -0.1099 | 27.1807
15 | 1.7248 | 0.07103 | -0.1068 | 24.2827
15.5 | 1.7225 | 0.07782 | -0.1049 | 22.1344
16 | 1.7146 | 0.08559 | -0.1039 | 20.0327
16.5 | 1.7029 | 0.09411 | -0.1038 | 18.0948
17 | 1.6854 | 0.10372 | -0.1049 | 16.2495
17.5 | 1.6621 | 0.11433 | -0.1072 | 14.5377
18 | 1.6474 | 0.12415 | -0.1102 | 13.2694
18.5 | 1.6314 | 0.13453 | -0.1144 | 12.1267
19 | 1.6156 | 0.14519 | -0.1196 | 11.1275
19.5 | 1.5995 | 0.15615 | -0.1257 | 10.2434

## 43. Re 750k Mach 0.25 (2)
BIGFOIL.COM POLAR EXPORT
NACA6713
NACA6713 |  |  |  | Cl Max: | 1.665 | at alpha= | 13.5 | deg
JavaFoil+Calcfoil stall+Eppler ext transition |  |  |  | L/D Max: | 126.406 | at alpha= | 0 | deg
Re: | 750000 |  |  | Cd Min: | 0.00879 | at alpha= | -3 | deg
Mach: | 0.25 |  |  | Cl=0 at alpha= | -9.0862 | deg
|  |  |  | @ Cl=0.1, Cd= | 0.017295
|  |  |  | @ Cl=0.4, Cd= | 0.013159
|  |  |  | @ Cl=0.6, Cd= | 0.008881
alpha (deg) | Cl | Cd | Cm | Cl/Cd
-20 | -0.4 | 0.20827 | -0.1 | -1.922
-19.5 | -0.425 | 0.19439 | -0.103 | -2.186
-19 | -0.446 | 0.18123 | -0.106 | -2.459
-18.5 | -0.462 | 0.17024 | -0.109 | -2.717
-18 | -0.475 | 0.1595 | -0.112 | -2.977
-17.5 | -0.483 | 0.14884 | -0.115 | -3.244
-17 | -0.486 | 0.13948 | -0.118 | -3.485
-16.5 | -0.756 | 0.13078 | -0.122 | -5.784
-16 | -0.706 | 0.12323 | -0.125 | -5.733
-15.5 | -0.657 | 0.1153 | -0.13 | -5.696
-15 | -0.607 | 0.1075 | -0.134 | -5.647
-14.5 | -0.557 | 0.09999 | -0.139 | -5.572
-14 | -0.508 | 0.0927 | -0.145 | -5.475
-13.5 | -0.458 | 0.08502 | -0.151 | -5.386
-13 | -0.409 | 0.07715 | -0.159 | -5.297
-12.5 | -0.36 | 0.06886 | -0.168 | -5.223
-12 | -0.311 | 0.06008 | -0.178 | -5.169
-11.5 | -0.261 | 0.05112 | -0.188 | -5.107
-11 | -0.21 | 0.04241 | -0.198 | -4.961
-10.5 | -0.158 | 0.03514 | -0.207 | -4.497
-10 | -0.104 | 0.02905 | -0.214 | -3.577
-9.5 | -0.048 | 0.02433 | -0.221 | -1.969
-9 | 0.01 | 0.02093 | -0.226 | 0.464
-8.5 | 0.069 | 0.01822 | -0.23 | 3.762
-8 | 0.128 | 0.01646 | -0.233 | 7.789
-7.5 | 0.188 | 0.01521 | -0.235 | 12.372
-7 | 0.248 | 0.01488 | -0.237 | 16.694
-6.5 | 0.309 | 0.01332 | -0.238 | 23.183
-6 | 0.37 | 0.01332 | -0.241 | 27.794
-5.5 | 0.435 | 0.01297 | -0.244 | 33.508
-5 | 0.517 | 0.00887 | -0.257 | 58.279
-4.5 | 0.58 | 0.0089 | -0.257 | 65.153
-4 | 0.643 | 0.00884 | -0.258 | 72.703
-3.5 | 0.706 | 0.00881 | -0.259 | 80.169
-3 | 0.769 | 0.00879 | -0.259 | 87.477
-2.5 | 0.832 | 0.0088 | -0.26 | 94.575
-2 | 0.895 | 0.00881 | -0.261 | 101.544
-1.5 | 0.958 | 0.00884 | -0.261 | 108.311
-1 | 1.02 | 0.00888 | -0.262 | 114.915
-0.5 | 1.083 | 0.0089 | -0.262 | 121.658
0 | 1.138 | 0.009 | -0.263 | 126.406
0.5 | 0.76 | 0.00911 | -0.263 | 83.369
1 | 0.797 | 0.00921 | -0.264 | 86.517
1.5 | 0.833 | 0.00934 | -0.264 | 89.268
2 | 0.87 | 0.00946 | -0.265 | 91.956
2.5 | 0.906 | 0.0096 | -0.265 | 94.458
3 | 0.946 | 0.01296 | -0.266 | 73.029
3.5 | 0.983 | 0.01423 | -0.267 | 69.054
4 | 1.019 | 0.01535 | -0.267 | 66.391
4.5 | 1.055 | 0.01656 | -0.267 | 63.736
5 | 1.092 | 0.0179 | -0.268 | 60.981
5.5 | 1.127 | 0.02337 | -0.268 | 48.239
6 | 1.163 | 0.0247 | -0.268 | 47.095
6.5 | 1.199 | 0.02579 | -0.268 | 46.516
7 | 1.236 | 0.02686 | -0.268 | 46.005
7.5 | 1.272 | 0.02791 | -0.268 | 45.555
8 | 1.308 | 0.02906 | -0.268 | 45.001
8.5 | 1.344 | 0.03027 | -0.268 | 44.391
9 | 1.38 | 0.03155 | -0.268 | 43.725
9.5 | 1.416 | 0.03288 | -0.268 | 43.05
10 | 1.452 | 0.03437 | -0.268 | 42.239
10.5 | 1.487 | 0.03593 | -0.268 | 41.398
11 | 1.523 | 0.03765 | -0.268 | 40.449
11.5 | 1.558 | 0.03955 | -0.268 | 39.397
12 | 1.593 | 0.04161 | -0.267 | 38.273
12.5 | 1.626 | 0.04409 | -0.266 | 36.879
13 | 1.656 | 0.04734 | -0.265 | 34.972
13.5 | 1.665 | 0.05368 | -0.26 | 31.02
14 | 1.424 | 0.10021 | -0.199 | 14.214
14.5 | 1.324 | 0.12116 | -0.169 | 10.925
15 | 1.247 | 0.1338 | -0.156 | 9.319
15.5 | 1.166 | 0.14493 | -0.146 | 8.044
16 | 1.083 | 0.15752 | -0.138 | 6.872
16.5 | 0.997 | 0.1698 | -0.132 | 5.871
17 | 0.908 | 0.18453 | -0.125 | 4.923
17.5 | 0.818 | 0.20106 | -0.12 | 4.067
18 | 0.724 | 0.22011 | -0.113 | 3.291
18.5 | 0.628 | 0.24139 | -0.109 | 2.6

## 44. Re 750k Mach 0.50 (1)
BIGFOIL.COM POLAR EXPORT
NACA6713
NACA6713 |  |  |  | Cl Max: | 1.6362 | at alpha= | 11 | deg
XFOIL ncrit=9 |  |  |  | L/D Max: | 96.1744 | at alpha= | 2.5 | deg
Re: | 750000 |  |  | Cd Min: | 0.01273 | at alpha= | 2.5 | deg
Mach: | 0.5 |  |  | Cl=0 at alpha= | -5.2976 | deg
|  |  |  | @ Cl=0.1, Cd= | 0.021216
|  |  |  | @ Cl=0.4, Cd= | 0.019847
|  |  |  | @ Cl=0.6, Cd= | 0.018454
alpha (deg) | Cl | Cd | Cm | Cl/Cd
-12.5 | -0.0364 | 0.11686 | -0.167 | -0.31148
-12 | -0.0139 | 0.11189 | -0.1697 | -0.12423
-11.5 | -0.0005 | 0.10432 | -0.1738 | -0.0047929
-11 | 0.0032 | 0.09492 | -0.179 | 0.033713
-10.5 | -0.0574 | 0.09084 | -0.1652 | -0.63188
-10 | -0.0572 | 0.08308 | -0.1688 | -0.68849
-9.5 | -0.0897 | 0.06975 | -0.1773 | -1.286
-9 | -0.1817 | 0.06625 | -0.1607 | -2.7426
-8.5 | -0.2465 | 0.05255 | -0.1692 | -4.6908
-8 | -0.3297 | 0.05367 | -0.1462 | -6.1431
-7.5 | -0.3588 | 0.03922 | -0.1637 | -9.1484
-7 | -0.3441 | 0.02909 | -0.1833 | -11.8288
-6.5 | -0.2232 | 0.02455 | -0.2008 | -9.0916
-6 | -0.1247 | 0.02288 | -0.208 | -5.4502
-5.5 | -0.0347 | 0.02203 | -0.2125 | -1.5751
-5 | 0.051 | 0.02157 | -0.2159 | 2.3644
-4.5 | 0.1452 | 0.02089 | -0.2207 | 6.9507
-4 | 0.2455 | 0.02003 | -0.2265 | 12.2566
-3.5 | 0.2901 | 0.02048 | -0.2224 | 14.165
-3 | 0.3758 | 0.02 | -0.2257 | 18.79
-2.5 | 0.4643 | 0.01944 | -0.2296 | 23.8837
-2 | 0.5546 | 0.01881 | -0.234 | 29.4843
-1.5 | 0.6452 | 0.0181 | -0.2383 | 35.6464
0.5 | 0.9276 | 0.01656 | -0.2398 | 56.0145
1 | 1.0229 | 0.01497 | -0.2442 | 68.33
2.5 | 1.2243 | 0.01273 | -0.24 | 96.1744
3 | 1.2407 | 0.01423 | -0.2289 | 87.189
3.5 | 1.2639 | 0.01603 | -0.22 | 78.8459
4 | 1.2947 | 0.0177 | -0.2127 | 73.1469
4.5 | 1.3288 | 0.01935 | -0.2059 | 68.6718
5.5 | 1.3976 | 0.02293 | -0.1927 | 60.9507
6 | 1.4301 | 0.02498 | -0.186 | 57.2498
6.5 | 1.46 | 0.02727 | -0.1791 | 53.5387
7 | 1.489 | 0.02977 | -0.1721 | 50.0168
7.5 | 1.5182 | 0.03238 | -0.1653 | 46.887
8 | 1.5471 | 0.03516 | -0.1586 | 44.0017
8.5 | 1.5759 | 0.03815 | -0.152 | 41.308
9 | 1.5998 | 0.04161 | -0.1452 | 38.4475
9.5 | 1.6183 | 0.0457 | -0.1383 | 35.4114
10 | 1.6304 | 0.05057 | -0.1315 | 32.2405
11 | 1.6362 | 0.06302 | -0.12 | 25.9632
11.5 | 1.6295 | 0.07017 | -0.1152 | 23.2222
12 | 1.6172 | 0.07903 | -0.1125 | 20.4631
12.5 | 1.5987 | 0.08888 | -0.111 | 17.9872
13 | 1.5744 | 0.09994 | -0.1116 | 15.7535
13.5 | 1.5469 | 0.11207 | -0.1146 | 13.803
14 | 1.5191 | 0.125 | -0.1198 | 12.1528
14.5 | 1.492 | 0.13866 | -0.127 | 10.7601
15 | 1.4585 | 0.15416 | -0.1369 | 9.4609
15.5 | 1.4252 | 0.17087 | -0.1487 | 8.3408
16 | 1.3916 | 0.18917 | -0.1625 | 7.3563

## 45. Re 750k Mach 0.50 (2)
BIGFOIL.COM POLAR EXPORT
NACA6713
NACA6713 |  |  |  | Cl Max: | 1.595 | at alpha= | 20 | deg
JavaFoil+Calcfoil stall+Eppler ext transition |  |  |  | L/D Max: | 73.199 | at alpha= | 2 | deg
Re: | 750000 |  |  | Cd Min: | 0.00932 | at alpha= | -3.5 | deg
Mach: | 0.5 |  |  | Cl=0 at alpha= | -9.0833 | deg
|  |  |  | @ Cl=0.1, Cd= | 0.020841
|  |  |  | @ Cl=0.4, Cd= | 0.00932
|  |  |  | @ Cl=0.6, Cd= | 0.0096343
alpha (deg) | Cl | Cd | Cm | Cl/Cd
-20 | -0.619 | 0.2116 | -0.142 | -2.925
-19.5 | -0.591 | 0.20708 | -0.143 | -2.854
-19 | -0.562 | 0.20433 | -0.14 | -2.751
-18.5 | -0.534 | 0.19386 | -0.141 | -2.755
-18 | -0.506 | 0.19191 | -0.142 | -2.637
-17.5 | -0.477 | 0.18424 | -0.139 | -2.59
-17 | -0.449 | 0.17933 | -0.139 | -2.504
-16.5 | -0.42 | 0.17622 | -0.136 | -2.385
-16 | -0.392 | 0.16865 | -0.137 | -2.325
-15.5 | -0.364 | 0.15991 | -0.133 | -2.273
-15 | -0.335 | 0.16023 | -0.134 | -2.093
-14.5 | -0.307 | 0.14716 | -0.13 | -2.085
-14 | -0.279 | 0.14758 | -0.131 | -1.887
-13.5 | -0.25 | 0.13715 | -0.127 | -1.823
-13 | -0.222 | 0.13358 | -0.127 | -1.66
-12.5 | -0.193 | 0.12369 | -0.124 | -1.563
-12 | -0.165 | 0.10422 | -0.12 | -1.583
-11.5 | -0.137 | 0.09806 | -0.115 | -1.393
-11 | -0.108 | 0.0875 | -0.113 | -1.238
-10.5 | -0.081 | 0.07431 | -0.145 | -1.085
-10 | -0.053 | 0.06314 | -0.174 | -0.838
-9.5 | -0.025 | 0.0508 | -0.2 | -0.484
-9 | 0.005 | 0.03883 | -0.222 | 0.131
-8.5 | 0.036 | 0.03015 | -0.236 | 1.207
-8 | 0.069 | 0.02443 | -0.246 | 2.819
-7.5 | 0.102 | 0.02061 | -0.253 | 4.957
-7 | 0.136 | 0.01808 | -0.258 | 7.515
-6.5 | 0.17 | 0.01639 | -0.262 | 10.359
-6 | 0.204 | 0.01522 | -0.265 | 13.383
-5.5 | 0.237 | 0.01438 | -0.266 | 16.508
-5 | 0.271 | 0.01317 | -0.268 | 20.584
-4.5 | 0.306 | 0.01288 | -0.27 | 23.723
-4 | 0.341 | 0.01282 | -0.274 | 26.624
-3.5 | 0.393 | 0.00932 | -0.289 | 42.125
-3 | 0.428 | 0.00932 | -0.29 | 45.883
-2.5 | 0.463 | 0.00935 | -0.29 | 49.477
-2 | 0.497 | 0.00939 | -0.291 | 52.958
-1.5 | 0.532 | 0.0094 | -0.291 | 56.605
-1 | 0.567 | 0.00954 | -0.292 | 59.47
-0.5 | 0.602 | 0.00964 | -0.293 | 62.456
0 | 0.631 | 0.00981 | -0.293 | 64.278
0.5 | 0.665 | 0.00995 | -0.294 | 66.821
1 | 0.699 | 0.01006 | -0.294 | 69.452
1.5 | 0.733 | 0.01023 | -0.295 | 71.605
2 | 0.766 | 0.01047 | -0.295 | 73.199
2.5 | 0.803 | 0.01508 | -0.297 | 53.271
3 | 0.837 | 0.01658 | -0.297 | 50.476
3.5 | 0.871 | 0.01805 | -0.297 | 48.235
4 | 0.904 | 0.01974 | -0.298 | 45.808
4.5 | 0.937 | 0.02199 | -0.298 | 42.639
5 | 0.97 | 0.02838 | -0.298 | 34.186
5.5 | 1.003 | 0.03015 | -0.298 | 33.278
6 | 1.036 | 0.03193 | -0.299 | 32.448
6.5 | 1.069 | 0.03396 | -0.299 | 31.466
7 | 1.101 | 0.03629 | -0.299 | 30.331
7.5 | 1.132 | 0.03959 | -0.299 | 28.596
8 | 0.947 | 0.08023 | -0.114 | 11.801
8.5 | 0.974 | 0.09796 | -0.125 | 9.948
9 | 1.002 | 0.10316 | -0.131 | 9.711
9.5 | 1.029 | 0.10949 | -0.137 | 9.399
10 | 1.057 | 0.11976 | -0.143 | 8.823
10.5 | 1.083 | 0.12214 | -0.145 | 8.871
11 | 1.11 | 0.13119 | -0.148 | 8.464
11.5 | 1.138 | 0.13505 | -0.153 | 8.426
12 | 1.166 | 0.14315 | -0.158 | 8.143
12.5 | 1.192 | 0.1466 | -0.159 | 8.13
13 | 1.219 | 0.1504 | -0.163 | 8.108
13.5 | 1.247 | 0.16026 | -0.168 | 7.782
14 | 1.273 | 0.16367 | -0.168 | 7.778
14.5 | 1.301 | 0.16803 | -0.172 | 7.741
15 | 1.329 | 0.17752 | -0.176 | 7.484
15.5 | 1.354 | 0.18081 | -0.176 | 7.49
16 | 1.382 | 0.18729 | -0.18 | 7.38
16.5 | 1.408 | 0.18959 | -0.18 | 7.425
17 | 1.435 | 0.20038 | -0.184 | 7.164
17.5 | 1.461 | 0.20311 | -0.184 | 7.193
18 | 1.489 | 0.20391 | -0.187 | 7.301
18.5 | 1.514 | 0.21179 | -0.188 | 7.149
19 | 1.542 | 0.22268 | -0.191 | 6.924
19.5 | 1.567 | 0.22177 | -0.191 | 7.065
20 | 1.595 | 0.22892 | -0.194 | 6.965

## 46. Re 1M Mach 0.00 (1)
BIGFOIL.COM POLAR EXPORT
NACA6713
NACA6713 |  |  |  | Cl Max: | 1.8454 | at alpha= | 17 | deg
XFOIL ncrit=9 |  |  |  | L/D Max: | 173.818 | at alpha= | 2 | deg
Re: | 1000000 |  |  | Cd Min: | 0.00681 | at alpha= | 2 | deg
Mach: | 0 |  |  | Cl=0 at alpha= | -8.1277 | deg
|  |  |  | @ Cl=0.1, Cd= | 0.011328
|  |  |  | @ Cl=0.4, Cd= | 0.010169
|  |  |  | @ Cl=0.6, Cd= | 0.0095063
alpha (deg) | Cl | Cd | Cm | Cl/Cd
-18.5 | -0.2188 | 0.18096 | -0.1169 | -1.2091
-17.5 | -0.423 | 0.11081 | -0.1409 | -3.8173
-17 | -0.4873 | 0.09061 | -0.153 | -5.378
-16.5 | -0.5109 | 0.07803 | -0.1621 | -6.5475
-16 | -0.5317 | 0.06746 | -0.1693 | -7.8817
-15.5 | -0.5522 | 0.0581 | -0.175 | -9.5043
-15 | -0.5632 | 0.04899 | -0.1826 | -11.4962
-14.5 | -0.5735 | 0.0416 | -0.1877 | -13.7861
-14 | -0.5815 | 0.03419 | -0.1936 | -17.0079
-13.5 | -0.5914 | 0.02786 | -0.1978 | -21.2276
-13 | -0.5623 | 0.02335 | -0.205 | -24.0814
-12.5 | -0.5067 | 0.02031 | -0.2134 | -24.9483
-12 | -0.4456 | 0.01813 | -0.2205 | -24.578
-11.5 | -0.4056 | 0.01678 | -0.2211 | -24.1716
-11 | -0.354 | 0.01588 | -0.2224 | -22.2922
-10.5 | -0.2958 | 0.01472 | -0.2252 | -20.0951
-10 | -0.2349 | 0.01397 | -0.2277 | -16.8146
-9.5 | -0.1715 | 0.01308 | -0.2308 | -13.1116
-9 | -0.109 | 0.01257 | -0.2331 | -8.6714
-8.5 | -0.0455 | 0.01193 | -0.2359 | -3.8139
-8 | 0.0156 | 0.01152 | -0.2379 | 1.3542
-7.5 | 0.0524 | 0.01148 | -0.2345 | 4.5645
-7 | 0.1026 | 0.01132 | -0.2339 | 9.0636
-6.5 | 0.1603 | 0.01106 | -0.2349 | 14.4937
-6 | 0.2208 | 0.01079 | -0.2364 | 20.4634
-5.5 | 0.283 | 0.01054 | -0.2382 | 26.8501
-5 | 0.3453 | 0.01031 | -0.24 | 33.4918
-4.5 | 0.4072 | 0.01015 | -0.2417 | 40.1182
-4 | 0.4706 | 0.01 | -0.2437 | 47.06
-3.5 | 0.5445 | 0.00953 | -0.2478 | 57.1354
-3 | 0.5786 | 0.00964 | -0.2432 | 60.0207
-2.5 | 0.6458 | 0.00922 | -0.2457 | 70.0434
-2 | 0.7136 | 0.00881 | -0.2483 | 80.9989
-1.5 | 0.7855 | 0.00837 | -0.2518 | 93.8471
-1 | 0.8572 | 0.00801 | -0.2553 | 107.0162
-0.5 | 0.901 | 0.00806 | -0.2526 | 111.7866
0 | 0.9612 | 0.00778 | -0.2534 | 123.5476
0.5 | 1.0324 | 0.00734 | -0.2566 | 140.654
1 | 1.0794 | 0.00726 | -0.2544 | 148.6777
1.5 | 1.145 | 0.00688 | -0.2563 | 166.4244
2 | 1.1837 | 0.00681 | -0.2521 | 173.8179
2.5 | 1.2092 | 0.00696 | -0.2451 | 173.7356
3 | 1.1987 | 0.00842 | -0.2301 | 142.3634
3.5 | 1.2023 | 0.01019 | -0.2192 | 117.9882
4 | 1.2244 | 0.0115 | -0.2124 | 106.4696
4.5 | 1.2526 | 0.01269 | -0.207 | 98.7076
5 | 1.2833 | 0.01385 | -0.2022 | 92.657
5.5 | 1.3157 | 0.01503 | -0.1979 | 87.5383
6 | 1.3485 | 0.01623 | -0.1937 | 83.0869
6.5 | 1.3804 | 0.01753 | -0.1895 | 78.745
7 | 1.4134 | 0.01881 | -0.1856 | 75.1409
7.5 | 1.4462 | 0.02012 | -0.1817 | 71.8787
8 | 1.4792 | 0.0214 | -0.1779 | 69.1215
8.5 | 1.5122 | 0.02269 | -0.1742 | 66.6461
9 | 1.5451 | 0.024 | -0.1705 | 64.3792
9.5 | 1.5773 | 0.02533 | -0.1668 | 62.27
10 | 1.609 | 0.0267 | -0.1632 | 60.2622
10.5 | 1.6392 | 0.02818 | -0.1594 | 58.1689
11 | 1.6653 | 0.02948 | -0.1548 | 56.4891
11.5 | 1.694 | 0.03115 | -0.1511 | 54.382
12 | 1.7176 | 0.03318 | -0.1467 | 51.7661
12.5 | 1.7435 | 0.03509 | -0.1428 | 49.6865
13 | 1.7623 | 0.03759 | -0.1382 | 46.8821
13.5 | 1.7843 | 0.03985 | -0.1342 | 44.7754
14 | 1.8009 | 0.04264 | -0.1299 | 42.235
14.5 | 1.8138 | 0.04587 | -0.1254 | 39.5422
15 | 1.8287 | 0.049 | -0.1215 | 37.3204
15.5 | 1.8387 | 0.05272 | -0.1176 | 34.8767
16 | 1.8363 | 0.05793 | -0.1133 | 31.6986
16.5 | 1.8423 | 0.06253 | -0.1102 | 29.4627
17 | 1.8454 | 0.06766 | -0.1076 | 27.2746
17.5 | 1.8451 | 0.07347 | -0.1056 | 25.1137
18 | 1.8391 | 0.08027 | -0.1042 | 22.9114
18.5 | 1.8214 | 0.08891 | -0.1037 | 20.4859
19 | 1.799 | 0.09857 | -0.1042 | 18.251
19.5 | 1.7867 | 0.10703 | -0.1055 | 16.6935
20 | 1.7713 | 0.11615 | -0.1076 | 15.2501

## 47. Re 1M Mach 0.00 (2)
BIGFOIL.COM POLAR EXPORT
NACA6713
NACA6713 |  |  |  | Cl Max: | 1.965 | at alpha= | 13.5 | deg
JavaFoil+Calcfoil stall+Eppler ext transition |  |  |  | L/D Max: | 134.342 | at alpha= | 0 | deg
Re: | 1000000 |  |  | Cd Min: | 0.00747 | at alpha= | -2.5 | deg
Mach: | 0 |  |  | Cl=0 at alpha= | -9.0877 | deg
|  |  |  | @ Cl=0.1, Cd= | 0.015691
|  |  |  | @ Cl=0.4, Cd= | 0.0083325
|  |  |  | @ Cl=0.6, Cd= | 0.0078823
alpha (deg) | Cl | Cd | Cm | Cl/Cd
-20 | -0.632 | 0.16527 | -0.121 | -3.824
-19.5 | -0.628 | 0.15733 | -0.123 | -3.993
-19 | -0.623 | 0.14952 | -0.125 | -4.164
-18.5 | -0.615 | 0.14143 | -0.128 | -4.346
-18 | -0.605 | 0.13343 | -0.131 | -4.531
-17.5 | -0.592 | 0.12614 | -0.133 | -4.69
-17 | -0.576 | 0.11886 | -0.137 | -4.849
-16.5 | -0.742 | 0.11155 | -0.14 | -6.648
-16 | -0.694 | 0.10419 | -0.144 | -6.659
-15.5 | -0.646 | 0.09691 | -0.148 | -6.664
-15 | -0.598 | 0.08952 | -0.153 | -6.682
-14.5 | -0.551 | 0.08181 | -0.159 | -6.732
-14 | -0.503 | 0.07393 | -0.165 | -6.809
-13.5 | -0.456 | 0.06609 | -0.172 | -6.899
-13 | -0.409 | 0.05802 | -0.179 | -7.041
-12.5 | -0.361 | 0.05004 | -0.186 | -7.206
-12 | -0.312 | 0.04267 | -0.193 | -7.308
-11.5 | -0.262 | 0.03598 | -0.2 | -7.276
-11 | -0.21 | 0.03024 | -0.206 | -6.96
-10.5 | -0.158 | 0.02555 | -0.212 | -6.166
-10 | -0.103 | 0.02264 | -0.217 | -4.554
-9.5 | -0.047 | 0.0199 | -0.22 | -2.376
-9 | 0.01 | 0.0177 | -0.224 | 0.54
-8.5 | 0.067 | 0.01626 | -0.226 | 4.125
-8 | 0.125 | 0.01526 | -0.228 | 8.191
-7.5 | 0.183 | 0.0142 | -0.229 | 12.893
-7 | 0.242 | 0.01288 | -0.231 | 18.783
-6.5 | 0.302 | 0.01275 | -0.234 | 23.692
-6 | 0.378 | 0.00852 | -0.248 | 44.373
-5.5 | 0.439 | 0.008 | -0.248 | 54.903
-5 | 0.5 | 0.00792 | -0.249 | 63.202
-4.5 | 0.561 | 0.00792 | -0.25 | 70.856
-4 | 0.623 | 0.00786 | -0.25 | 79.229
-3.5 | 0.684 | 0.00753 | -0.251 | 90.831
-3 | 0.745 | 0.00749 | -0.252 | 99.475
-2.5 | 0.806 | 0.00747 | -0.252 | 107.875
-2 | 0.866 | 0.00803 | -0.253 | 107.869
-1.5 | 0.927 | 0.00809 | -0.254 | 114.568
-1 | 0.988 | 0.00812 | -0.254 | 121.676
-0.5 | 1.049 | 0.00812 | -0.255 | 129.203
0 | 1.104 | 0.00822 | -0.255 | 134.342
0.5 | 0.871 | 0.00826 | -0.256 | 105.475
1 | 0.915 | 0.00833 | -0.256 | 109.814
1.5 | 0.958 | 0.00842 | -0.257 | 113.749
2 | 1.001 | 0.00852 | -0.257 | 117.596
2.5 | 1.045 | 0.00862 | -0.257 | 121.132
3 | 1.089 | 0.01241 | -0.258 | 87.769
3.5 | 1.132 | 0.01336 | -0.258 | 84.757
4 | 1.175 | 0.01432 | -0.259 | 82.047
4.5 | 1.218 | 0.0153 | -0.259 | 79.589
5 | 1.26 | 0.01642 | -0.259 | 76.722
5.5 | 1.303 | 0.0179 | -0.26 | 72.754
6 | 1.345 | 0.0221 | -0.26 | 60.845
6.5 | 1.387 | 0.02307 | -0.26 | 60.109
7 | 1.429 | 0.02396 | -0.26 | 59.631
7.5 | 1.471 | 0.02485 | -0.26 | 59.189
8 | 1.513 | 0.02578 | -0.26 | 58.7
8.5 | 1.555 | 0.02673 | -0.26 | 58.184
9 | 1.597 | 0.02768 | -0.26 | 57.693
9.5 | 1.638 | 0.0287 | -0.26 | 57.087
10 | 1.68 | 0.02981 | -0.26 | 56.355
10.5 | 1.721 | 0.03091 | -0.26 | 55.69
11 | 1.763 | 0.03212 | -0.26 | 54.878
11.5 | 1.804 | 0.03337 | -0.26 | 54.042
12 | 1.844 | 0.03472 | -0.26 | 53.127
12.5 | 1.885 | 0.03614 | -0.259 | 52.153
13 | 1.925 | 0.03769 | -0.259 | 51.067
13.5 | 1.965 | 0.03934 | -0.259 | 49.944
14 | 1.954 | 0.04123 | -0.258 | 47.397
14.5 | 1.927 | 0.04323 | -0.257 | 44.566
15 | 1.894 | 0.04557 | -0.256 | 41.572
15.5 | 1.853 | 0.04856 | -0.255 | 38.15
16 | 1.803 | 0.05251 | -0.253 | 34.334
16.5 | 1.682 | 0.0679 | -0.237 | 24.777
17 | 1.585 | 0.08776 | -0.222 | 18.065
17.5 | 1.502 | 0.10967 | -0.207 | 13.693
18 | 1.435 | 0.12835 | -0.194 | 11.181
18.5 | 1.379 | 0.14422 | -0.183 | 9.559

## 48. Re 1M Mach 0.00 (3)
BIGFOIL.COM POLAR EXPORT
NACA6713
NACA6713 |  |  |  | Cl Max: | 1.8451 | at alpha= | 17 | deg
NF |  |  |  | L/D Max: | 162.084 | at alpha= | 2 | deg
Re: | 1000000 |  |  | Cd Min: | 0.0069411 | at alpha= | 1.5 | deg
Mach: | 0 |  |  | Cl=0 at alpha= | -7.5236 | deg
|  |  |  | @ Cl=0.1, Cd= | 0.011318
|  |  |  | @ Cl=0.4, Cd= | 0.0096786
|  |  |  | @ Cl=0.6, Cd= | 0.0087654
alpha (deg) | Cl | Cd | Cm | Cl/Cd
-20 | -0.33896 | 0.1906 | -0.089373 | -1.7784
-19.5 | -0.35002 | 0.17312 | -0.098732 | -2.0219
-19 | -0.37798 | 0.15248 | -0.10965 | -2.4789
-18.5 | -0.41634 | 0.13183 | -0.12135 | -3.1582
-18 | -0.4555 | 0.11393 | -0.13281 | -3.9982
-17.5 | -0.48697 | 0.099742 | -0.14314 | -4.8823
-17 | -0.50807 | 0.088416 | -0.1521 | -5.7464
-16.5 | -0.53495 | 0.077496 | -0.15927 | -6.9029
-16 | -0.57998 | 0.066447 | -0.16316 | -8.7285
-15.5 | -0.60923 | 0.057737 | -0.16583 | -10.5517
-15 | -0.63199 | 0.04784 | -0.1695 | -13.2104
-14.5 | -0.66045 | 0.038245 | -0.17332 | -17.2688
-14 | -0.6753 | 0.031219 | -0.17894 | -21.6307
-13.5 | -0.6618 | 0.025892 | -0.18736 | -25.5601
-13 | -0.62352 | 0.022022 | -0.19618 | -28.3132
-12.5 | -0.57238 | 0.019383 | -0.20312 | -29.5298
-12 | -0.51713 | 0.017603 | -0.20778 | -29.3775
-11.5 | -0.46103 | 0.016346 | -0.21089 | -28.2043
-11 | -0.40466 | 0.015397 | -0.2132 | -26.2829
-10.5 | -0.34796 | 0.014636 | -0.21514 | -23.7733
-10 | -0.29078 | 0.014004 | -0.21691 | -20.7645
-9.5 | -0.23307 | 0.013461 | -0.21859 | -17.3146
-9 | -0.17484 | 0.012984 | -0.2202 | -13.4659
-8.5 | -0.1161 | 0.012558 | -0.22176 | -9.2453
-8 | -0.05688 | 0.012175 | -0.22331 | -4.6721
-7.5 | 0.0028221 | 0.011826 | -0.22484 | 0.23863
-7 | 0.063018 | 0.011504 | -0.22638 | 5.4779
-6.5 | 0.12372 | 0.011198 | -0.22794 | 11.0477
-6 | 0.18491 | 0.010894 | -0.22954 | 16.9729
-5.5 | 0.2466 | 0.010569 | -0.23121 | 23.3317
-5 | 0.30891 | 0.010201 | -0.23299 | 30.2816
-4.5 | 0.37247 | 0.0098181 | -0.23484 | 37.9372
-4 | 0.43754 | 0.0094884 | -0.2368 | 46.1131
-3.5 | 0.50291 | 0.0092022 | -0.2389 | 54.6514
-3 | 0.56796 | 0.0089134 | -0.24094 | 63.7202
-2.5 | 0.63305 | 0.0086128 | -0.24277 | 73.5012
-2 | 0.69842 | 0.0083121 | -0.24435 | 84.0245
-1.5 | 0.7638 | 0.0080252 | -0.24578 | 95.1755
-1 | 0.82861 | 0.0077523 | -0.2471 | 106.885
-0.5 | 0.89224 | 0.007493 | -0.24821 | 119.0759
0 | 0.95414 | 0.0072631 | -0.24898 | 131.3684
0.5 | 1.0135 | 0.0070796 | -0.24927 | 143.1629
1 | 1.069 | 0.0069569 | -0.24881 | 153.6581
1.5 | 1.1179 | 0.0069411 | -0.24711 | 161.05
2 | 1.1565 | 0.0071353 | -0.24357 | 162.084
2.5 | 1.1822 | 0.0076722 | -0.23775 | 154.0952
3 | 1.1981 | 0.0085996 | -0.23003 | 139.3147
3.5 | 1.213 | 0.0098004 | -0.2221 | 123.7726
4 | 1.2341 | 0.011061 | -0.21543 | 111.5695
4.5 | 1.2614 | 0.012319 | -0.21001 | 102.3925
5 | 1.2917 | 0.013705 | -0.20508 | 94.2477
5.5 | 1.3236 | 0.01516 | -0.2002 | 87.3104
6 | 1.357 | 0.016492 | -0.19562 | 82.2839
6.5 | 1.3907 | 0.017791 | -0.1915 | 78.1688
7 | 1.424 | 0.019192 | -0.18758 | 74.1955
7.5 | 1.4574 | 0.020616 | -0.18381 | 70.6929
8 | 1.4911 | 0.021988 | -0.18017 | 67.8162
8.5 | 1.5248 | 0.023317 | -0.17658 | 65.3967
9 | 1.558 | 0.024617 | -0.17298 | 63.2896
9.5 | 1.5901 | 0.025907 | -0.16932 | 61.3794
10 | 1.6207 | 0.027238 | -0.1655 | 59.5019
10.5 | 1.6495 | 0.028671 | -0.16152 | 57.5324
11 | 1.6768 | 0.030245 | -0.15746 | 55.441
11.5 | 1.7027 | 0.03198 | -0.15345 | 53.2428
12 | 1.7272 | 0.033896 | -0.1495 | 50.9557
12.5 | 1.75 | 0.036013 | -0.1456 | 48.5945
13 | 1.7709 | 0.038351 | -0.14171 | 46.1751
13.5 | 1.7893 | 0.04093 | -0.1378 | 43.717
14 | 1.8053 | 0.043775 | -0.13383 | 41.2404
14.5 | 1.8185 | 0.046918 | -0.12982 | 38.7593
15 | 1.829 | 0.050417 | -0.12581 | 36.2771
15.5 | 1.8367 | 0.054361 | -0.12193 | 33.7862
16 | 1.8418 | 0.058881 | -0.11834 | 31.2793
16.5 | 1.8445 | 0.064114 | -0.11523 | 28.7689
17 | 1.8451 | 0.070155 | -0.11271 | 26.3002
17.5 | 1.8436 | 0.077016 | -0.11082 | 23.9376
18 | 1.8399 | 0.084667 | -0.10955 | 21.7313
18.5 | 1.8339 | 0.093121 | -0.10901 | 19.694
19 | 1.8252 | 0.10249 | -0.10942 | 17.8092
19.5 | 1.8135 | 0.11285 | -0.11103 | 16.07
20 | 1.799 | 0.12385 | -0.11391 | 14.5253

## 49. Re 1M Mach 0.10 (1)
BIGFOIL.COM POLAR EXPORT
NACA6713
NACA6713 |  |  |  | Cl Max: | 1.8348 | at alpha= | 17 | deg
XFOIL ncrit=9 |  |  |  | L/D Max: | 173.962 | at alpha= | 2 | deg
Re: | 1000000 |  |  | Cd Min: | 0.00684 | at alpha= | 2 | deg
Mach: | 0.1 |  |  | Cl=0 at alpha= | -8.0375 | deg
|  |  |  | @ Cl=0.1, Cd= | 0.011468
|  |  |  | @ Cl=0.4, Cd= | 0.010239
|  |  |  | @ Cl=0.6, Cd= | 0.0096148
alpha (deg) | Cl | Cd | Cm | Cl/Cd
-20 | -0.2755 | 0.19726 | -0.1077 | -1.3966
-19.5 | -0.2513 | 0.19114 | -0.1126 | -1.3147
-19 | -0.237 | 0.18705 | -0.1138 | -1.267
-17 | -0.4124 | 0.10396 | -0.1477 | -3.9669
-16.5 | -0.4695 | 0.0853 | -0.1595 | -5.5041
-16 | -0.4958 | 0.07336 | -0.1675 | -6.7585
-15.5 | -0.5206 | 0.06347 | -0.1731 | -8.2023
-15 | -0.5345 | 0.05387 | -0.1806 | -9.922
-14.5 | -0.5468 | 0.04559 | -0.1869 | -11.9939
-14 | -0.5571 | 0.0383 | -0.1918 | -14.5457
-13.5 | -0.5674 | 0.0306 | -0.1983 | -18.5425
-13 | -0.5627 | 0.02544 | -0.2027 | -22.1187
-12.5 | -0.514 | 0.02161 | -0.2116 | -23.7853
-12 | -0.454 | 0.01935 | -0.2188 | -23.4625
-11.5 | -0.4149 | 0.0173 | -0.221 | -23.9827
-11 | -0.3616 | 0.01623 | -0.2229 | -22.2797
-10.5 | -0.3023 | 0.01508 | -0.2257 | -20.0464
-10 | -0.2398 | 0.01416 | -0.2286 | -16.935
-9.5 | -0.1756 | 0.01326 | -0.2318 | -13.2428
-9 | -0.1121 | 0.01267 | -0.2343 | -8.8477
-8.5 | -0.0481 | 0.01205 | -0.237 | -3.9917
-8 | 0.0039 | 0.01174 | -0.2369 | 0.3322
-7.5 | 0.0429 | 0.01172 | -0.2339 | 3.6604
-7 | 0.0978 | 0.01148 | -0.2342 | 8.5192
-6.5 | 0.1576 | 0.01116 | -0.2355 | 14.1219
-6 | 0.2195 | 0.01086 | -0.2373 | 20.2118
-5.5 | 0.2827 | 0.01059 | -0.2392 | 26.695
-5 | 0.3454 | 0.01037 | -0.241 | 33.3076
-4.5 | 0.4081 | 0.01022 | -0.2428 | 39.9315
-4 | 0.4199 | 0.0112 | -0.2337 | 37.4911
-3.5 | 0.4993 | 0.01045 | -0.2388 | 47.7799
-3 | 0.5758 | 0.00978 | -0.2432 | 58.8753
-2.5 | 0.6461 | 0.0093 | -0.2463 | 69.4731
-2 | 0.7157 | 0.00887 | -0.2492 | 80.6877
-1.5 | 0.7888 | 0.00842 | -0.2529 | 93.6817
-1 | 0.8613 | 0.00808 | -0.2565 | 106.5965
-0.5 | 0.9006 | 0.00818 | -0.2527 | 110.0978
0 | 0.9646 | 0.00784 | -0.2543 | 123.0357
0.5 | 1.0375 | 0.00739 | -0.2578 | 140.3924
1 | 1.082 | 0.00733 | -0.2549 | 147.6126
1.5 | 1.1489 | 0.00693 | -0.257 | 165.7864
2 | 1.1899 | 0.00684 | -0.2532 | 173.962
2.5 | 1.2123 | 0.00704 | -0.2454 | 172.2017
3 | 1.1988 | 0.00862 | -0.2297 | 139.0719
3.5 | 1.2037 | 0.01038 | -0.2191 | 115.9634
4 | 1.2268 | 0.01167 | -0.2124 | 105.1243
4.5 | 1.2545 | 0.01291 | -0.2069 | 97.1727
5 | 1.2862 | 0.01405 | -0.2022 | 91.5445
5.5 | 1.3185 | 0.01526 | -0.1977 | 86.4024
6 | 1.3512 | 0.01648 | -0.1934 | 81.9903
6.5 | 1.3837 | 0.01778 | -0.1892 | 77.8234
7 | 1.4167 | 0.01908 | -0.1852 | 74.2505
7.5 | 1.4493 | 0.02043 | -0.1812 | 70.9398
8 | 1.4821 | 0.02176 | -0.1773 | 68.1112
8.5 | 1.5156 | 0.02305 | -0.1735 | 65.7527
9 | 1.5482 | 0.02441 | -0.1697 | 63.4248
9.5 | 1.5808 | 0.02576 | -0.166 | 61.3665
10 | 1.6128 | 0.02716 | -0.1622 | 59.3814
10.5 | 1.6426 | 0.02872 | -0.1583 | 57.1936
11 | 1.6673 | 0.03018 | -0.1535 | 55.2452
11.5 | 1.6961 | 0.03187 | -0.1496 | 53.2193
12 | 1.721 | 0.0339 | -0.1453 | 50.767
12.5 | 1.7448 | 0.03603 | -0.1411 | 48.4263
13 | 1.7639 | 0.03858 | -0.1365 | 45.7206
13.5 | 1.7851 | 0.04101 | -0.1324 | 43.5284
14 | 1.7974 | 0.04428 | -0.1275 | 40.5917
14.5 | 1.8131 | 0.04738 | -0.1234 | 38.2672
15 | 1.8261 | 0.05081 | -0.1194 | 35.9398
15.5 | 1.8323 | 0.05508 | -0.1153 | 33.2662
16 | 1.8297 | 0.06055 | -0.1113 | 30.218
16.5 | 1.8345 | 0.06549 | -0.1085 | 28.0119
17 | 1.8348 | 0.0712 | -0.1061 | 25.7697
17.5 | 1.8317 | 0.07764 | -0.1045 | 23.5922
18 | 1.8205 | 0.08538 | -0.1036 | 21.3223
18.5 | 1.7939 | 0.09556 | -0.1038 | 18.7725
19 | 1.7807 | 0.10417 | -0.1048 | 17.0942
19.5 | 1.7651 | 0.11338 | -0.1068 | 15.568
20 | 1.7475 | 0.12309 | -0.1097 | 14.1969

## 50. Re 1M Mach 0.10 (2)
BIGFOIL.COM POLAR EXPORT
NACA6713
NACA6713 |  |  |  | Cl Max: | 1.937 | at alpha= | 13.5 | deg
JavaFoil+Calcfoil stall+Eppler ext transition |  |  |  | L/D Max: | 134.58 | at alpha= | 0 | deg
Re: | 1000000 |  |  | Cd Min: | 0.0075 | at alpha= | -3 | deg
Mach: | 0.1 |  |  | Cl=0 at alpha= | -9.0877 | deg
|  |  |  | @ Cl=0.1, Cd= | 0.015827
|  |  |  | @ Cl=0.4, Cd= | 0.0083595
|  |  |  | @ Cl=0.6, Cd= | 0.0078994
alpha (deg) | Cl | Cd | Cm | Cl/Cd
-20 | -0.609 | 0.1687 | -0.119 | -3.608
-19.5 | -0.608 | 0.16011 | -0.122 | -3.796
-19 | -0.605 | 0.15204 | -0.124 | -3.976
-18.5 | -0.599 | 0.14423 | -0.126 | -4.153
-18 | -0.591 | 0.13607 | -0.129 | -4.343
-17.5 | -0.58 | 0.12838 | -0.132 | -4.521
-17 | -0.567 | 0.12097 | -0.135 | -4.686
-16.5 | -0.744 | 0.11362 | -0.139 | -6.549
-16 | -0.696 | 0.10621 | -0.143 | -6.553
-15.5 | -0.648 | 0.09889 | -0.147 | -6.551
-15 | -0.6 | 0.09151 | -0.152 | -6.554
-14.5 | -0.552 | 0.08392 | -0.157 | -6.577
-14 | -0.504 | 0.07599 | -0.164 | -6.637
-13.5 | -0.457 | 0.06798 | -0.171 | -6.719
-13 | -0.409 | 0.05982 | -0.178 | -6.84
-12.5 | -0.361 | 0.05184 | -0.185 | -6.964
-12 | -0.312 | 0.04409 | -0.193 | -7.084
-11.5 | -0.262 | 0.03716 | -0.2 | -7.06
-11 | -0.211 | 0.03124 | -0.206 | -6.751
-10.5 | -0.158 | 0.02702 | -0.212 | -5.845
-10 | -0.103 | 0.02318 | -0.217 | -4.46
-9.5 | -0.047 | 0.02003 | -0.221 | -2.369
-9 | 0.01 | 0.01795 | -0.224 | 0.534
-8.5 | 0.067 | 0.01642 | -0.227 | 4.103
-8 | 0.126 | 0.01536 | -0.229 | 8.172
-7.5 | 0.184 | 0.01431 | -0.23 | 12.856
-7 | 0.243 | 0.013 | -0.232 | 18.679
-6.5 | 0.303 | 0.01271 | -0.235 | 23.846
-6 | 0.38 | 0.00853 | -0.249 | 44.507
-5.5 | 0.441 | 0.00801 | -0.25 | 55.086
-5 | 0.503 | 0.00793 | -0.25 | 63.4
-4.5 | 0.564 | 0.00794 | -0.251 | 71.072
-4 | 0.626 | 0.00787 | -0.252 | 79.467
-3.5 | 0.687 | 0.00754 | -0.252 | 91.118
-3 | 0.748 | 0.0075 | -0.253 | 99.792
-2.5 | 0.81 | 0.0081 | -0.254 | 99.909
-2 | 0.871 | 0.00805 | -0.254 | 108.15
-1.5 | 0.932 | 0.00811 | -0.255 | 114.862
-1 | 0.993 | 0.00814 | -0.255 | 122.036
-0.5 | 1.054 | 0.00814 | -0.256 | 129.495
0 | 1.11 | 0.00825 | -0.256 | 134.58
0.5 | 0.86 | 0.00829 | -0.257 | 103.779
1 | 0.903 | 0.00836 | -0.257 | 108.018
1.5 | 0.946 | 0.00845 | -0.258 | 111.849
2 | 0.988 | 0.00855 | -0.258 | 115.635
2.5 | 1.031 | 0.00866 | -0.259 | 119.015
3 | 1.075 | 0.01253 | -0.259 | 85.746
3.5 | 1.117 | 0.01349 | -0.26 | 82.826
4 | 1.159 | 0.01444 | -0.26 | 80.249
4.5 | 1.201 | 0.01544 | -0.26 | 77.77
5 | 1.243 | 0.01661 | -0.261 | 74.84
5.5 | 1.285 | 0.01812 | -0.261 | 70.897
6 | 1.326 | 0.0223 | -0.261 | 59.455
6.5 | 1.368 | 0.02327 | -0.261 | 58.783
7 | 1.409 | 0.0242 | -0.261 | 58.234
7.5 | 1.451 | 0.02511 | -0.261 | 57.77
8 | 1.492 | 0.02605 | -0.262 | 57.289
8.5 | 1.533 | 0.02702 | -0.262 | 56.763
9 | 1.575 | 0.02802 | -0.262 | 56.204
9.5 | 1.616 | 0.02909 | -0.262 | 55.552
10 | 1.657 | 0.03022 | -0.262 | 54.819
10.5 | 1.698 | 0.03135 | -0.261 | 54.14
11 | 1.738 | 0.0326 | -0.261 | 53.317
11.5 | 1.779 | 0.03395 | -0.261 | 52.384
12 | 1.819 | 0.03535 | -0.261 | 51.455
12.5 | 1.859 | 0.03685 | -0.261 | 50.441
13 | 1.898 | 0.03848 | -0.26 | 49.332
13.5 | 1.937 | 0.04031 | -0.26 | 48.048
14 | 1.922 | 0.04233 | -0.259 | 45.417
14.5 | 1.889 | 0.04452 | -0.258 | 42.437
15 | 1.85 | 0.04729 | -0.257 | 39.11
15.5 | 1.8 | 0.05059 | -0.255 | 35.586
16 | 1.683 | 0.06394 | -0.241 | 26.322
16.5 | 1.569 | 0.08611 | -0.223 | 18.217
17 | 1.48 | 0.10798 | -0.207 | 13.706
17.5 | 1.407 | 0.12789 | -0.192 | 11.001
18 | 1.347 | 0.14371 | -0.18 | 9.372
18.5 | 1.294 | 0.15731 | -0.172 | 8.224

## 51. Re 1M Mach 0.25 (1)
BIGFOIL.COM POLAR EXPORT
NACA6713
NACA6713 |  |  |  | Cl Max: | 1.7936 | at alpha= | 14.5 | deg
XFOIL ncrit=9 |  |  |  | L/D Max: | 161.929 | at alpha= | 2.5 | deg
Re: | 1000000 |  |  | Cd Min: | 0.00747 | at alpha= | 2 | deg
Mach: | 0.25 |  |  | Cl=0 at alpha= | -7.6203 | deg
|  |  |  | @ Cl=0.1, Cd= | 0.011848
|  |  |  | @ Cl=0.4, Cd= | 0.012018
|  |  |  | @ Cl=0.6, Cd= | 0.010095
alpha (deg) | Cl | Cd | Cm | Cl/Cd
-17.5 | -0.1696 | 0.1667 | -0.1345 | -1.0174
-17 | -0.1453 | 0.16132 | -0.1388 | -0.90069
-16.5 | -0.1252 | 0.15487 | -0.1431 | -0.80842
-15 | -0.3557 | 0.08352 | -0.1694 | -4.2589
-14.5 | -0.3898 | 0.07022 | -0.1785 | -5.5511
-14 | -0.4189 | 0.05959 | -0.1853 | -7.0297
-13.5 | -0.4439 | 0.05017 | -0.1915 | -8.8479
-13 | -0.457 | 0.04135 | -0.199 | -11.052
-12.5 | -0.4741 | 0.03441 | -0.2023 | -13.778
-12 | -0.468 | 0.02806 | -0.2086 | -16.6785
-11.5 | -0.4537 | 0.02364 | -0.2128 | -19.192
-11 | -0.4039 | 0.01954 | -0.2219 | -20.6704
-10.5 | -0.3368 | 0.01728 | -0.2284 | -19.4907
-10 | -0.2681 | 0.01575 | -0.2329 | -17.0222
-9.5 | -0.1994 | 0.01455 | -0.2368 | -13.7045
-9 | -0.1408 | 0.01372 | -0.2382 | -10.2624
-8.5 | -0.1097 | 0.01357 | -0.2332 | -8.084
-8 | -0.0489 | 0.01294 | -0.2344 | -3.779
-7.5 | 0.0155 | 0.01241 | -0.2363 | 1.249
-7 | 0.0811 | 0.01196 | -0.2382 | 6.7809
-6.5 | 0.1472 | 0.01157 | -0.2403 | 12.7226
-6 | 0.2144 | 0.01122 | -0.2425 | 19.1087
-5.5 | 0.2217 | 0.01217 | -0.2323 | 18.2169
-5 | 0.2744 | 0.0123 | -0.2315 | 22.3089
-4.5 | 0.3359 | 0.01224 | -0.2326 | 27.4428
-4 | 0.4024 | 0.01201 | -0.2346 | 33.5054
-3.5 | 0.4855 | 0.01113 | -0.2398 | 43.6208
-3 | 0.5718 | 0.0103 | -0.2458 | 55.5146
-2.5 | 0.6517 | 0.00972 | -0.2505 | 67.0473
-2 | 0.7295 | 0.00922 | -0.2548 | 79.1215
-1.5 | 0.8081 | 0.00878 | -0.2593 | 92.0387
-1 | 0.8325 | 0.00917 | -0.2519 | 90.7852
-0.5 | 0.9063 | 0.00868 | -0.2551 | 104.4124
0 | 0.9863 | 0.00812 | -0.2597 | 121.4655
0.5 | 1.0406 | 0.00798 | -0.2586 | 130.401
1 | 1.0999 | 0.00765 | -0.2585 | 143.7778
1.5 | 1.1417 | 0.00751 | -0.2544 | 152.024
2 | 1.1859 | 0.00747 | -0.2509 | 158.755
2.5 | 1.2258 | 0.00757 | -0.2464 | 161.9287
3 | 1.2012 | 0.0097 | -0.2283 | 123.8351
4 | 1.2387 | 0.01271 | -0.2123 | 97.4587
4.5 | 1.2687 | 0.01398 | -0.2067 | 90.7511
5 | 1.3009 | 0.01522 | -0.2017 | 85.4731
5.5 | 1.3339 | 0.01652 | -0.1968 | 80.7446
6 | 1.3679 | 0.01783 | -0.1923 | 76.719
6.5 | 1.4003 | 0.01926 | -0.1876 | 72.7051
7.5 | 1.4664 | 0.0222 | -0.1786 | 66.0541
8 | 1.4993 | 0.02372 | -0.1741 | 63.2083
8.5 | 1.5333 | 0.0252 | -0.1699 | 60.8452
9 | 1.5655 | 0.02678 | -0.1654 | 58.4578
9.5 | 1.5978 | 0.0284 | -0.1611 | 56.2606
10 | 1.6287 | 0.03016 | -0.1566 | 54.002
10.5 | 1.6571 | 0.0321 | -0.152 | 51.6231
11.5 | 1.7071 | 0.03619 | -0.1419 | 47.1705
12 | 1.7302 | 0.03874 | -0.1371 | 44.6618
12.5 | 1.7478 | 0.0418 | -0.1319 | 41.8134
13 | 1.7658 | 0.04497 | -0.1271 | 39.2662
13.5 | 1.7721 | 0.04929 | -0.1217 | 35.9525
14 | 1.7854 | 0.05318 | -0.1174 | 33.5728
14.5 | 1.7936 | 0.0578 | -0.1133 | 31.0311
15 | 1.789 | 0.06403 | -0.1093 | 27.94
15.5 | 1.7843 | 0.0707 | -0.1064 | 25.2376
16 | 1.7794 | 0.07778 | -0.1044 | 22.8773
16.5 | 1.7696 | 0.08578 | -0.1035 | 20.6295
17 | 1.7557 | 0.09455 | -0.1035 | 18.569
17.5 | 1.7354 | 0.10457 | -0.1048 | 16.5956
18 | 1.7065 | 0.11613 | -0.1078 | 14.6947
18.5 | 1.6856 | 0.1269 | -0.1114 | 13.2829
19 | 1.6674 | 0.13763 | -0.116 | 12.1151
19.5 | 1.6476 | 0.14891 | -0.1217 | 11.0644

## 52. Re 1M Mach 0.25 (2)
BIGFOIL.COM POLAR EXPORT
NACA6713
NACA6713 |  |  |  | Cl Max: | 1.689 | at alpha= | 13.5 | deg
JavaFoil+Calcfoil stall+Eppler ext transition |  |  |  | L/D Max: | 136.686 | at alpha= | 0 | deg
Re: | 1000000 |  |  | Cd Min: | 0.00761 | at alpha= | -3.5 | deg
Mach: | 0.25 |  |  | Cl=0 at alpha= | -9.0862 | deg
|  |  |  | @ Cl=0.1, Cd= | 0.016525
|  |  |  | @ Cl=0.4, Cd= | 0.010814
|  |  |  | @ Cl=0.6, Cd= | 0.0077178
alpha (deg) | Cl | Cd | Cm | Cl/Cd
-20 | -0.401 | 0.2001 | -0.105 | -2.002
-19.5 | -0.425 | 0.18665 | -0.108 | -2.279
-19 | -0.446 | 0.17544 | -0.111 | -2.543
-18.5 | -0.463 | 0.16432 | -0.114 | -2.818
-18 | -0.476 | 0.15377 | -0.117 | -3.093
-17.5 | -0.484 | 0.14438 | -0.12 | -3.35
-17 | -0.487 | 0.13469 | -0.124 | -3.617
-16.5 | -0.758 | 0.1263 | -0.128 | -6.004
-16 | -0.709 | 0.11814 | -0.132 | -5.998
-15.5 | -0.659 | 0.11022 | -0.136 | -5.979
-15 | -0.609 | 0.10246 | -0.142 | -5.948
-14.5 | -0.56 | 0.0948 | -0.147 | -5.906
-14 | -0.511 | 0.08712 | -0.153 | -5.861
-13.5 | -0.461 | 0.07902 | -0.161 | -5.84
-13 | -0.413 | 0.0707 | -0.169 | -5.836
-12.5 | -0.364 | 0.06212 | -0.178 | -5.855
-12 | -0.314 | 0.0535 | -0.187 | -5.877
-11.5 | -0.264 | 0.04563 | -0.196 | -5.793
-11 | -0.213 | 0.03803 | -0.204 | -5.6
-10.5 | -0.16 | 0.03151 | -0.212 | -5.071
-10 | -0.105 | 0.02633 | -0.218 | -3.984
-9.5 | -0.048 | 0.0224 | -0.224 | -2.156
-9 | 0.01 | 0.01956 | -0.228 | 0.5
-8.5 | 0.069 | 0.01729 | -0.231 | 3.984
-8 | 0.129 | 0.01581 | -0.234 | 8.134
-7.5 | 0.189 | 0.01479 | -0.236 | 12.753
-7 | 0.249 | 0.014 | -0.237 | 17.769
-6.5 | 0.31 | 0.0125 | -0.239 | 24.774
-6 | 0.372 | 0.01219 | -0.242 | 30.527
-5.5 | 0.454 | 0.00816 | -0.256 | 55.572
-5 | 0.517 | 0.00801 | -0.257 | 64.486
-4.5 | 0.58 | 0.00774 | -0.258 | 74.891
-4 | 0.643 | 0.00767 | -0.259 | 83.863
-3.5 | 0.706 | 0.00761 | -0.259 | 92.733
-3 | 0.769 | 0.00821 | -0.26 | 93.703
-2.5 | 0.832 | 0.0082 | -0.261 | 101.41
-2 | 0.895 | 0.00821 | -0.261 | 108.974
-1.5 | 0.958 | 0.00823 | -0.262 | 116.408
-1 | 1.02 | 0.00826 | -0.262 | 123.594
-0.5 | 1.083 | 0.00826 | -0.263 | 131.051
0 | 1.14 | 0.00834 | -0.263 | 136.686
0.5 | 0.761 | 0.00843 | -0.264 | 90.293
1 | 0.798 | 0.00851 | -0.264 | 93.763
1.5 | 0.835 | 0.00862 | -0.265 | 96.931
2 | 0.872 | 0.00872 | -0.265 | 99.961
2.5 | 0.91 | 0.012 | -0.266 | 75.82
3 | 0.947 | 0.01322 | -0.266 | 71.629
3.5 | 0.983 | 0.01416 | -0.267 | 69.426
4 | 1.019 | 0.01516 | -0.267 | 67.232
4.5 | 1.056 | 0.01634 | -0.267 | 64.615
5 | 1.092 | 0.01769 | -0.268 | 61.717
5.5 | 1.128 | 0.02228 | -0.268 | 50.625
6 | 1.164 | 0.02358 | -0.268 | 49.37
6.5 | 1.2 | 0.0246 | -0.268 | 48.785
7 | 1.236 | 0.02561 | -0.268 | 48.268
7.5 | 1.272 | 0.02661 | -0.268 | 47.805
8 | 1.308 | 0.0277 | -0.269 | 47.23
8.5 | 1.344 | 0.02883 | -0.269 | 46.628
9 | 1.381 | 0.03003 | -0.269 | 45.972
9.5 | 1.417 | 0.0313 | -0.269 | 45.253
10 | 1.453 | 0.03267 | -0.268 | 44.469
10.5 | 1.488 | 0.03416 | -0.268 | 43.571
11 | 1.524 | 0.03578 | -0.268 | 42.598
11.5 | 1.56 | 0.03753 | -0.268 | 41.554
12 | 1.595 | 0.03946 | -0.267 | 40.418
12.5 | 1.629 | 0.04166 | -0.267 | 39.102
13 | 1.662 | 0.04436 | -0.266 | 37.458
13.5 | 1.689 | 0.04801 | -0.264 | 35.184
14 | 1.542 | 0.06509 | -0.242 | 23.696
14.5 | 1.361 | 0.10356 | -0.199 | 13.145
15 | 1.261 | 0.12419 | -0.174 | 10.151
15.5 | 1.173 | 0.13744 | -0.16 | 8.537
16 | 1.087 | 0.15042 | -0.149 | 7.226
16.5 | 1 | 0.16255 | -0.142 | 6.152
17 | 0.91 | 0.17728 | -0.134 | 5.135
17.5 | 0.819 | 0.19362 | -0.128 | 4.23
18 | 0.725 | 0.2097 | -0.121 | 3.458
18.5 | 0.628 | 0.22889 | -0.116 | 2.745

## 53. Re 1M Mach 0.50 (1)
BIGFOIL.COM POLAR EXPORT
NACA6713
NACA6713 |  |  |  | Cl Max: | 1.6834 | at alpha= | 11 | deg
XFOIL ncrit=9 |  |  |  | L/D Max: | 109.169 | at alpha= | 2 | deg
Re: | 1000000 |  |  | Cd Min: | 0.01103 | at alpha= | 1.5 | deg
Mach: | 0.5 |  |  | Cl=0 at alpha= | -6.0181 | deg
|  |  |  | @ Cl=0.1, Cd= | 0.016674
|  |  |  | @ Cl=0.4, Cd= | 0.016253
|  |  |  | @ Cl=0.6, Cd= | 0.01479
alpha (deg) | Cl | Cd | Cm | Cl/Cd
-13 | 0.0087 | 0.1113 | -0.1885 | 0.078167
-12.5 | 0.0208 | 0.10677 | -0.1887 | 0.19481
-12 | 0.0317 | 0.10053 | -0.1908 | 0.31533
-11.5 | 0.0029 | 0.08703 | -0.1965 | 0.033322
-11 | 0.0122 | 0.07991 | -0.2009 | 0.15267
-10.5 | -0.0505 | 0.06454 | -0.2093 | -0.78246
-10 | -0.1117 | 0.05394 | -0.212 | -2.0708
-9.5 | -0.1495 | 0.04341 | -0.2195 | -3.4439
-9 | -0.2143 | 0.04004 | -0.2074 | -5.3521
-8.5 | -0.2983 | 0.04021 | -0.1845 | -7.4186
-8 | -0.3036 | 0.02829 | -0.2015 | -10.7317
-7.5 | -0.1956 | 0.01976 | -0.2284 | -9.8988
-7 | -0.1803 | 0.01959 | -0.2215 | -9.2037
-6.5 | -0.0854 | 0.01812 | -0.2273 | -4.713
-6 | 0.0032 | 0.01728 | -0.2312 | 0.18519
-5.5 | 0.0882 | 0.01672 | -0.2343 | 5.2751
-5 | 0.1696 | 0.0164 | -0.2367 | 10.3415
-4.5 | 0.2488 | 0.01624 | -0.2387 | 15.3202
-4 | 0.2922 | 0.01697 | -0.2342 | 17.2186
-3.5 | 0.3756 | 0.01642 | -0.237 | 22.8745
-3 | 0.4616 | 0.01583 | -0.2405 | 29.1598
-2.5 | 0.5477 | 0.01522 | -0.2441 | 35.9855
-2 | 0.6353 | 0.0145 | -0.248 | 43.8138
-1.5 | 0.723 | 0.01374 | -0.252 | 52.6201
-1 | 0.7673 | 0.01449 | -0.2476 | 52.9538
-0.5 | 0.8533 | 0.0136 | -0.2509 | 62.7426
0.5 | 1.0424 | 0.01117 | -0.2608 | 93.3214
1 | 1.0939 | 0.01125 | -0.2569 | 97.2356
1.5 | 1.1548 | 0.01103 | -0.2548 | 104.6963
2 | 1.2085 | 0.01107 | -0.2511 | 109.1689
2.5 | 1.2121 | 0.01251 | -0.237 | 96.8905
3.5 | 1.2623 | 0.01599 | -0.22 | 78.9431
4 | 1.2976 | 0.01753 | -0.2136 | 74.0217
4.5 | 1.3351 | 0.01904 | -0.2074 | 70.1208
5 | 1.3728 | 0.02064 | -0.2014 | 66.5116
5.5 | 1.4087 | 0.02239 | -0.195 | 62.9165
6 | 1.4429 | 0.02433 | -0.1885 | 59.3054
7.5 | 1.5402 | 0.03114 | -0.1685 | 49.4605
8 | 1.5727 | 0.03365 | -0.1619 | 46.737
8.5 | 1.6046 | 0.03637 | -0.1554 | 44.1188
9 | 1.6326 | 0.03949 | -0.1486 | 41.3421
9.5 | 1.6558 | 0.04314 | -0.1417 | 38.382
10 | 1.6717 | 0.04759 | -0.1346 | 35.1271
10.5 | 1.6823 | 0.05276 | -0.128 | 31.8859
11 | 1.6834 | 0.05913 | -0.1218 | 28.4695
11.5 | 1.6784 | 0.06661 | -0.1169 | 25.1974
12 | 1.6662 | 0.07521 | -0.1134 | 22.154
12.5 | 1.644 | 0.08471 | -0.111 | 19.4074
13 | 1.6171 | 0.09578 | -0.111 | 16.8835
13.5 | 1.5879 | 0.10783 | -0.1132 | 14.726
14 | 1.5577 | 0.12067 | -0.1176 | 12.9088
14.5 | 1.5282 | 0.13424 | -0.1242 | 11.3841
15 | 1.5 | 0.14843 | -0.1325 | 10.1058
15.5 | 1.468 | 0.16401 | -0.1429 | 8.9507
16 | 1.4362 | 0.18079 | -0.1551 | 7.944

## 54. Re 1M Mach 0.50 (2)
BIGFOIL.COM POLAR EXPORT
NACA6713
NACA6713 |  |  |  | Cl Max: | 1.595 | at alpha= | 20 | deg
JavaFoil+Calcfoil stall+Eppler ext transition |  |  |  | L/D Max: | 78.176 | at alpha= | 1.5 | deg
Re: | 1000000 |  |  | Cd Min: | 0.00867 | at alpha= | -4 | deg
Mach: | 0.5 |  |  | Cl=0 at alpha= | -9.0833 | deg
|  |  |  | @ Cl=0.1, Cd= | 0.018609
|  |  |  | @ Cl=0.4, Cd= | 0.008688
|  |  |  | @ Cl=0.6, Cd= | 0.0089154
alpha (deg) | Cl | Cd | Cm | Cl/Cd
-20 | -0.619 | 0.20231 | -0.143 | -3.059
-19.5 | -0.591 | 0.1973 | -0.143 | -2.995
-19 | -0.562 | 0.18959 | -0.141 | -2.965
-18.5 | -0.534 | 0.18465 | -0.141 | -2.892
-18 | -0.506 | 0.17763 | -0.142 | -2.849
-17.5 | -0.477 | 0.17444 | -0.139 | -2.736
-17 | -0.449 | 0.16988 | -0.14 | -2.644
-16.5 | -0.42 | 0.16598 | -0.136 | -2.533
-16 | -0.392 | 0.1586 | -0.137 | -2.473
-15.5 | -0.364 | 0.1543 | -0.134 | -2.356
-15 | -0.335 | 0.15015 | -0.134 | -2.234
-14.5 | -0.307 | 0.14078 | -0.131 | -2.179
-14 | -0.279 | 0.13728 | -0.131 | -2.029
-13.5 | -0.25 | 0.13222 | -0.128 | -1.891
-13 | -0.222 | 0.12867 | -0.128 | -1.724
-12.5 | -0.193 | 0.09848 | -0.124 | -1.964
-12 | -0.165 | 0.09919 | -0.121 | -1.663
-11.5 | -0.137 | 0.09468 | -0.116 | -1.443
-11 | -0.108 | 0.08456 | -0.117 | -1.282
-10.5 | -0.081 | 0.07083 | -0.156 | -1.143
-10 | -0.053 | 0.05798 | -0.186 | -0.921
-9.5 | -0.025 | 0.04491 | -0.211 | -0.555
-9 | 0.005 | 0.03426 | -0.229 | 0.15
-8.5 | 0.037 | 0.0265 | -0.241 | 1.386
-8 | 0.069 | 0.0216 | -0.25 | 3.213
-7.5 | 0.103 | 0.01832 | -0.256 | 5.609
-7 | 0.136 | 0.01676 | -0.26 | 8.14
-6.5 | 0.17 | 0.0153 | -0.263 | 11.132
-6 | 0.204 | 0.01428 | -0.266 | 14.292
-5.5 | 0.238 | 0.01265 | -0.267 | 18.789
-5 | 0.272 | 0.01266 | -0.269 | 21.456
-4.5 | 0.307 | 0.01248 | -0.272 | 24.577
-4 | 0.358 | 0.00867 | -0.289 | 41.225
-3.5 | 0.393 | 0.00869 | -0.289 | 45.195
-3 | 0.428 | 0.00868 | -0.29 | 49.255
-2.5 | 0.463 | 0.00869 | -0.291 | 53.226
-2 | 0.497 | 0.00872 | -0.291 | 57.034
-1.5 | 0.532 | 0.00872 | -0.292 | 61.072
-1 | 0.567 | 0.00884 | -0.293 | 64.18
-0.5 | 0.602 | 0.00892 | -0.293 | 67.512
0 | 0.632 | 0.00905 | -0.294 | 69.869
0.5 | 0.666 | 0.00916 | -0.294 | 72.748
1 | 0.7 | 0.00925 | -0.295 | 75.716
1.5 | 0.734 | 0.00939 | -0.295 | 78.176
2 | 0.77 | 0.01375 | -0.296 | 55.991
2.5 | 0.804 | 0.01511 | -0.297 | 53.173
3 | 0.837 | 0.01637 | -0.297 | 51.135
3.5 | 0.871 | 0.01778 | -0.298 | 48.98
4 | 0.904 | 0.0194 | -0.298 | 46.612
4.5 | 0.938 | 0.02178 | -0.298 | 43.058
5 | 0.971 | 0.02705 | -0.298 | 35.883
5.5 | 1.004 | 0.02873 | -0.299 | 34.939
6 | 1.037 | 0.03042 | -0.299 | 34.075
6.5 | 1.069 | 0.03237 | -0.299 | 33.032
7 | 1.101 | 0.03461 | -0.299 | 31.824
7.5 | 1.133 | 0.03772 | -0.299 | 30.037
8 | 0.947 | 0.07682 | -0.117 | 12.327
8.5 | 0.975 | 0.07458 | -0.127 | 13.068
9 | 1.002 | 0.09802 | -0.132 | 10.221
9.5 | 1.029 | 0.10241 | -0.137 | 10.05
10 | 1.057 | 0.10998 | -0.143 | 9.608
10.5 | 1.084 | 0.11421 | -0.146 | 9.488
11 | 1.11 | 0.1215 | -0.148 | 9.139
11.5 | 1.138 | 0.12588 | -0.153 | 9.04
12 | 1.166 | 0.13373 | -0.158 | 8.717
12.5 | 1.192 | 0.1386 | -0.159 | 8.6
13 | 1.219 | 0.14161 | -0.163 | 8.611
13.5 | 1.247 | 0.1456 | -0.168 | 8.566
14 | 1.273 | 0.15251 | -0.168 | 8.348
14.5 | 1.301 | 0.15874 | -0.172 | 8.195
15 | 1.329 | 0.1631 | -0.176 | 8.147
15.5 | 1.354 | 0.16998 | -0.176 | 7.968
16 | 1.382 | 0.17147 | -0.18 | 8.061
16.5 | 1.408 | 0.17721 | -0.181 | 7.946
17 | 1.436 | 0.18635 | -0.184 | 7.704
17.5 | 1.461 | 0.19056 | -0.184 | 7.669
18 | 1.489 | 0.19164 | -0.187 | 7.769
18.5 | 1.514 | 0.19879 | -0.188 | 7.618
19 | 1.542 | 0.20266 | -0.191 | 7.608
19.5 | 1.567 | 0.20923 | -0.191 | 7.49
20 | 1.595 | 0.21635 | -0.194 | 7.371

## 55. Re 2M Mach 0.00 (1)
BIGFOIL.COM POLAR EXPORT
NACA6713
NACA6713 |  |  |  | Cl Max: | 1.9854 | at alpha= | 18.5 | deg
XFOIL ncrit=9 |  |  |  | L/D Max: | 228.814 | at alpha= | 1.5 | deg
Re: | 2000000 |  |  | Cd Min: | 0.00494 | at alpha= | 0.5 | deg
Mach: | 0 |  |  | Cl=0 at alpha= | -8.5369 | deg
|  |  |  | @ Cl=0.1, Cd= | 0.0078088
|  |  |  | @ Cl=0.4, Cd= | 0.0065134
|  |  |  | @ Cl=0.6, Cd= | 0.005818
alpha (deg) | Cl | Cd | Cm | Cl/Cd
-20 | -0.4559 | 0.13976 | -0.1256 | -3.262
-19.5 | -0.4867 | 0.12603 | -0.1325 | -3.8618
-19 | -0.5059 | 0.1149 | -0.1386 | -4.403
-18.5 | -0.5235 | 0.10447 | -0.1445 | -5.011
-18 | -0.5459 | 0.09379 | -0.1504 | -5.8204
-17.5 | -0.5865 | 0.08066 | -0.1581 | -7.2713
-17 | -0.636 | 0.06656 | -0.1671 | -9.5553
-16 | -0.7398 | 0.03906 | -0.1872 | -18.9401
-15.5 | -0.7539 | 0.03002 | -0.1956 | -25.1133
-15 | -0.7405 | 0.02414 | -0.2029 | -30.6752
-14.5 | -0.6995 | 0.02024 | -0.211 | -34.5603
-14 | -0.6456 | 0.01755 | -0.2184 | -36.7863
-13.5 | -0.5861 | 0.01536 | -0.2252 | -38.1576
-13 | -0.5286 | 0.01393 | -0.2291 | -37.9469
-12.5 | -0.4698 | 0.01302 | -0.2319 | -36.0829
-12 | -0.4115 | 0.01229 | -0.2341 | -33.4825
-11.5 | -0.3537 | 0.01138 | -0.2364 | -31.0808
-11 | -0.2954 | 0.01081 | -0.2381 | -27.3265
-10.5 | -0.2361 | 0.01012 | -0.24 | -23.33
-10 | -0.1766 | 0.00965 | -0.2417 | -18.3005
-9.5 | -0.1165 | 0.00911 | -0.2435 | -12.7881
-9 | -0.0564 | 0.00872 | -0.2451 | -6.4679
-8.5 | 0.0045 | 0.00832 | -0.2468 | 0.54087
-8 | 0.0657 | 0.008 | -0.2486 | 8.2125
-7.5 | 0.1249 | 0.00767 | -0.2498 | 16.2842
-7 | 0.1842 | 0.00738 | -0.251 | 24.9593
-6.5 | 0.2437 | 0.00711 | -0.2522 | 34.2757
-6 | 0.3035 | 0.00688 | -0.2534 | 44.1134
-5.5 | 0.3636 | 0.00664 | -0.2547 | 54.759
-5 | 0.424 | 0.00643 | -0.256 | 65.9409
-4.5 | 0.4851 | 0.00619 | -0.2574 | 78.3683
-4 | 0.5474 | 0.00599 | -0.259 | 91.3856
-3.5 | 0.6055 | 0.0058 | -0.2597 | 104.3966
-3 | 0.6638 | 0.00562 | -0.2603 | 118.1139
-2.5 | 0.723 | 0.00546 | -0.2612 | 132.4176
-2 | 0.7829 | 0.00532 | -0.2622 | 147.1617
-1.5 | 0.8428 | 0.00524 | -0.2631 | 160.8397
-1 | 0.8983 | 0.00514 | -0.2631 | 174.7665
-0.5 | 0.9549 | 0.00505 | -0.2632 | 189.0891
0 | 1.0122 | 0.00499 | -0.2635 | 202.8457
0.5 | 1.0648 | 0.00494 | -0.2627 | 215.5466
1 | 1.1162 | 0.00494 | -0.2616 | 225.9514
1.5 | 1.1578 | 0.00506 | -0.2582 | 228.8142
2 | 1.1105 | 0.00719 | -0.2352 | 154.4506
2.5 | 1.1301 | 0.00838 | -0.2276 | 134.8568
3 | 1.159 | 0.00938 | -0.2221 | 123.5608
3.5 | 1.1924 | 0.01031 | -0.2176 | 115.6547
4 | 1.2269 | 0.01123 | -0.2135 | 109.252
4.5 | 1.2628 | 0.01217 | -0.2097 | 103.7634
5 | 1.2986 | 0.01315 | -0.2059 | 98.7529
5.5 | 1.3342 | 0.01418 | -0.2021 | 94.0903
6 | 1.37 | 0.01522 | -0.1985 | 90.0131
6.5 | 1.4062 | 0.01628 | -0.1949 | 86.3759
7 | 1.4435 | 0.01728 | -0.1916 | 83.5359
7.5 | 1.4795 | 0.01831 | -0.1882 | 80.8028
8 | 1.5164 | 0.01932 | -0.1849 | 78.4886
8.5 | 1.5536 | 0.0203 | -0.1818 | 76.532
9 | 1.5892 | 0.02134 | -0.1784 | 74.4705
9.5 | 1.6242 | 0.02242 | -0.175 | 72.4442
10 | 1.659 | 0.02354 | -0.1716 | 70.4758
10.5 | 1.6911 | 0.02481 | -0.1679 | 68.162
11.5 | 1.7549 | 0.0274 | -0.1608 | 64.0474
12 | 1.7842 | 0.02889 | -0.157 | 61.7584
12.5 | 1.8126 | 0.03047 | -0.1531 | 59.488
13 | 1.8378 | 0.03192 | -0.1489 | 57.5752
13.5 | 1.8604 | 0.03398 | -0.1445 | 54.7499
14 | 1.8854 | 0.03589 | -0.1407 | 52.5327
14.5 | 1.9058 | 0.03817 | -0.1365 | 49.9293
15 | 1.9207 | 0.04097 | -0.1318 | 46.8806
15.5 | 1.9403 | 0.04348 | -0.128 | 44.6251
16 | 1.9562 | 0.04638 | -0.124 | 42.1777
16.5 | 1.9678 | 0.04974 | -0.12 | 39.5617
17 | 1.9732 | 0.05386 | -0.1158 | 36.6357
17.5 | 1.9776 | 0.05831 | -0.1122 | 33.9153
18 | 1.9839 | 0.06276 | -0.1092 | 31.6109
18.5 | 1.9854 | 0.06794 | -0.1067 | 29.2228
19 | 1.9832 | 0.07379 | -0.1046 | 26.8763
19.5 | 1.9765 | 0.08045 | -0.1031 | 24.5681
20 | 1.9646 | 0.08796 | -0.1024 | 22.3352

## 56. Re 2M Mach 0.00 (2)
BIGFOIL.COM POLAR EXPORT
NACA6713
NACA6713 |  |  |  | Cl Max: | 1.97 | at alpha= | 13.5 | deg
JavaFoil+Calcfoil stall+Eppler ext transition |  |  |  | L/D Max: | 155.567 | at alpha= | 0 | deg
Re: | 2000000 |  |  | Cd Min: | 0.00686 | at alpha= | 1 | deg
Mach: | 0 |  |  | Cl=0 at alpha= | -9.0862 | deg
|  |  |  | @ Cl=0.1, Cd= | 0.012815
|  |  |  | @ Cl=0.4, Cd= | 0.0072434
|  |  |  | @ Cl=0.6, Cd= | 0.0069311
alpha (deg) | Cl | Cd | Cm | Cl/Cd
-20 | -0.636 | 0.15239 | -0.131 | -4.174
-19.5 | -0.633 | 0.14465 | -0.134 | -4.373
-19 | -0.627 | 0.1367 | -0.136 | -4.589
-18.5 | -0.62 | 0.12901 | -0.139 | -4.805
-18 | -0.61 | 0.12118 | -0.143 | -5.034
-17.5 | -0.598 | 0.11367 | -0.146 | -5.257
-17 | -0.583 | 0.10633 | -0.149 | -5.48
-16.5 | -0.751 | 0.09876 | -0.153 | -7.603
-16 | -0.704 | 0.09103 | -0.158 | -7.728
-15.5 | -0.656 | 0.0834 | -0.163 | -7.868
-15 | -0.609 | 0.07573 | -0.168 | -8.04
-14.5 | -0.562 | 0.06766 | -0.174 | -8.304
-14 | -0.515 | 0.05963 | -0.18 | -8.632
-13.5 | -0.467 | 0.0523 | -0.186 | -8.926
-13 | -0.419 | 0.04517 | -0.192 | -9.266
-12.5 | -0.369 | 0.03847 | -0.198 | -9.605
-12 | -0.319 | 0.03263 | -0.204 | -9.783
-11.5 | -0.268 | 0.02759 | -0.209 | -9.701
-11 | -0.215 | 0.02346 | -0.214 | -9.149
-10.5 | -0.16 | 0.02024 | -0.218 | -7.914
-10 | -0.104 | 0.01781 | -0.221 | -5.867
-9.5 | -0.048 | 0.01612 | -0.224 | -2.965
-9 | 0.01 | 0.01474 | -0.226 | 0.653
-8.5 | 0.067 | 0.01385 | -0.228 | 4.868
-8 | 0.126 | 0.012 | -0.23 | 10.466
-7.5 | 0.184 | 0.01183 | -0.232 | 15.596
-7 | 0.255 | 0.00747 | -0.246 | 34.215
-6.5 | 0.317 | 0.00735 | -0.247 | 43.065
-6 | 0.378 | 0.00733 | -0.248 | 51.568
-5.5 | 0.439 | 0.00709 | -0.249 | 61.976
-5 | 0.5 | 0.007 | -0.25 | 71.456
-4.5 | 0.561 | 0.00695 | -0.25 | 80.839
-4 | 0.623 | 0.00692 | -0.251 | 90.011
-3.5 | 0.684 | 0.00687 | -0.252 | 99.48
-3 | 0.745 | 0.0076 | -0.252 | 97.968
-2.5 | 0.806 | 0.00761 | -0.253 | 105.816
-2 | 0.866 | 0.00728 | -0.254 | 119.012
-1.5 | 0.927 | 0.00733 | -0.254 | 126.422
-1 | 0.988 | 0.00736 | -0.255 | 134.228
-0.5 | 1.049 | 0.00705 | -0.255 | 148.811
0 | 1.107 | 0.00712 | -0.256 | 155.567
0.5 | 0.874 | 0.00713 | -0.256 | 122.467
1 | 0.917 | 0.00686 | -0.257 | 133.664
1.5 | 0.96 | 0.0095 | -0.257 | 101.075
2 | 1.004 | 0.0101 | -0.258 | 99.4
2.5 | 1.047 | 0.01201 | -0.258 | 87.197
3 | 1.09 | 0.01264 | -0.258 | 86.202
3.5 | 1.133 | 0.01338 | -0.259 | 84.664
4 | 1.176 | 0.01423 | -0.259 | 82.603
4.5 | 1.219 | 0.0152 | -0.259 | 80.187
5 | 1.261 | 0.01643 | -0.26 | 76.768
5.5 | 1.304 | 0.01815 | -0.26 | 71.821
6 | 1.346 | 0.01983 | -0.26 | 67.895
6.5 | 1.388 | 0.0207 | -0.26 | 67.082
7 | 1.431 | 0.02149 | -0.26 | 66.59
7.5 | 1.473 | 0.02228 | -0.26 | 66.109
8 | 1.515 | 0.02307 | -0.261 | 65.678
8.5 | 1.557 | 0.02389 | -0.261 | 65.168
9 | 1.599 | 0.02473 | -0.261 | 64.663
9.5 | 1.641 | 0.02562 | -0.261 | 64.037
10 | 1.683 | 0.02658 | -0.261 | 63.29
10.5 | 1.724 | 0.02752 | -0.261 | 62.643
11 | 1.766 | 0.02856 | -0.261 | 61.828
11.5 | 1.807 | 0.02964 | -0.26 | 60.971
12 | 1.848 | 0.0308 | -0.26 | 60.006
12.5 | 1.889 | 0.03198 | -0.26 | 59.066
13 | 1.93 | 0.03331 | -0.26 | 57.934
13.5 | 1.97 | 0.03469 | -0.259 | 56.794
14 | 1.961 | 0.03621 | -0.259 | 54.141
14.5 | 1.934 | 0.03784 | -0.258 | 51.12
15 | 1.904 | 0.03961 | -0.258 | 48.063
15.5 | 1.866 | 0.04166 | -0.257 | 44.789
16 | 1.824 | 0.04403 | -0.256 | 41.426
16.5 | 1.779 | 0.04667 | -0.255 | 38.114
17 | 1.729 | 0.04982 | -0.253 | 34.695
17.5 | 1.67 | 0.05473 | -0.25 | 30.514
18 | 1.547 | 0.0749 | -0.232 | 20.651
18.5 | 1.468 | 0.09208 | -0.222 | 15.941

## 57. Re 2M Mach 0.00 (3)
BIGFOIL.COM POLAR EXPORT
NACA6713
NACA6713 |  |  |  | Cl Max: | 1.9841 | at alpha= | 18.5 | deg
NF |  |  |  | L/D Max: | 195.209 | at alpha= | 0.5 | deg
Re: | 2000000 |  |  | Cd Min: | 0.005085 | at alpha= | -0.5 | deg
Mach: | 0 |  |  | Cl=0 at alpha= | -8.5469 | deg
|  |  |  | @ Cl=0.1, Cd= | 0.0077623
|  |  |  | @ Cl=0.4, Cd= | 0.0063763
|  |  |  | @ Cl=0.6, Cd= | 0.005634
alpha (deg) | Cl | Cd | Cm | Cl/Cd
-20 | -0.46882 | 0.13151 | -0.12759 | -3.5648
-19.5 | -0.48224 | 0.12083 | -0.1353 | -3.9909
-19 | -0.49753 | 0.11025 | -0.14306 | -4.5126
-18.5 | -0.51381 | 0.10001 | -0.15072 | -5.1374
-18 | -0.52773 | 0.090624 | -0.15796 | -5.8233
-17.5 | -0.54989 | 0.081174 | -0.16526 | -6.7742
-17 | -0.6325 | 0.067307 | -0.173 | -9.3972
-16.5 | -0.70438 | 0.051414 | -0.18084 | -13.7001
-16 | -0.74108 | 0.035844 | -0.18938 | -20.6752
-15.5 | -0.7639 | 0.027355 | -0.19631 | -27.9251
-15 | -0.75812 | 0.022028 | -0.20461 | -34.416
-14.5 | -0.72149 | 0.018388 | -0.21336 | -39.2379
-14 | -0.66759 | 0.016019 | -0.22033 | -41.6741
-13.5 | -0.60779 | 0.014465 | -0.22516 | -42.0174
-13 | -0.54653 | 0.013364 | -0.22862 | -40.8959
-12.5 | -0.48494 | 0.012505 | -0.23141 | -38.7802
-12 | -0.42329 | 0.011781 | -0.23391 | -35.9302
-11.5 | -0.36172 | 0.011141 | -0.23626 | -32.467
-11 | -0.30031 | 0.010562 | -0.2385 | -28.4329
-10.5 | -0.23907 | 0.010033 | -0.24062 | -23.8298
-10 | -0.17793 | 0.0095467 | -0.24263 | -18.6379
-9.5 | -0.11678 | 0.0090981 | -0.24453 | -12.8358
-9 | -0.055559 | 0.0086811 | -0.24632 | -6.4
-8.5 | 0.0057523 | 0.0082948 | -0.24802 | 0.69348
-8 | 0.067138 | 0.0079383 | -0.24965 | 8.4576
-7.5 | 0.12856 | 0.0076093 | -0.25121 | 16.8955
-7 | 0.18996 | 0.0073051 | -0.25268 | 26.0042
-6.5 | 0.25125 | 0.0070222 | -0.25407 | 35.779
-6 | 0.31229 | 0.0067549 | -0.25536 | 46.2319
-5.5 | 0.37296 | 0.0064942 | -0.25655 | 57.4298
-5 | 0.4332 | 0.0062315 | -0.25766 | 69.5169
-4.5 | 0.4933 | 0.0059757 | -0.25866 | 82.5519
-4 | 0.55376 | 0.0057602 | -0.25953 | 96.1347
-3.5 | 0.61399 | 0.0055959 | -0.26032 | 109.7209
-3 | 0.67307 | 0.0054602 | -0.26101 | 123.268
-2.5 | 0.73098 | 0.0053399 | -0.2615 | 136.8893
-2 | 0.78796 | 0.005234 | -0.26164 | 150.5462
-1.5 | 0.844 | 0.0051482 | -0.26136 | 163.9397
-1 | 0.89855 | 0.005094 | -0.26061 | 176.3932
-0.5 | 0.95041 | 0.005085 | -0.25931 | 186.9069
0 | 0.99763 | 0.0051426 | -0.2571 | 193.9926
0.5 | 1.0376 | 0.0053155 | -0.25349 | 195.2089
1 | 1.0684 | 0.005687 | -0.24825 | 187.8707
1.5 | 1.091 | 0.0063265 | -0.24163 | 172.4455
2 | 1.1107 | 0.0072066 | -0.23455 | 154.1203
2.5 | 1.1341 | 0.0081902 | -0.22829 | 138.4743
3 | 1.164 | 0.0091432 | -0.22338 | 127.3089
3.5 | 1.1983 | 0.010107 | -0.21936 | 118.5586
4 | 1.2341 | 0.011191 | -0.21545 | 110.2726
4.5 | 1.2708 | 0.012315 | -0.21139 | 103.1894
5 | 1.3084 | 0.013348 | -0.20753 | 98.0208
5.5 | 1.3462 | 0.014379 | -0.20403 | 93.626
6 | 1.3836 | 0.015493 | -0.2007 | 89.3049
6.5 | 1.421 | 0.016611 | -0.19749 | 85.5496
7 | 1.4586 | 0.017672 | -0.19434 | 82.5371
7.5 | 1.496 | 0.018695 | -0.19116 | 80.02
8 | 1.5329 | 0.019717 | -0.1879 | 77.7463
8.5 | 1.5693 | 0.020764 | -0.18457 | 75.5765
9 | 1.6051 | 0.021853 | -0.18118 | 73.4472
9.5 | 1.6401 | 0.022991 | -0.17776 | 71.3378
10 | 1.6743 | 0.024168 | -0.17432 | 69.2757
10.5 | 1.7073 | 0.025363 | -0.17088 | 67.3167
11 | 1.739 | 0.026575 | -0.16738 | 65.4363
11.5 | 1.7688 | 0.027856 | -0.16371 | 63.499
12 | 1.7966 | 0.029262 | -0.15983 | 61.3982
12.5 | 1.8227 | 0.030829 | -0.15581 | 59.1216
13 | 1.8471 | 0.032573 | -0.15176 | 56.7048
13.5 | 1.8699 | 0.034508 | -0.14773 | 54.1892
14 | 1.8912 | 0.036643 | -0.14375 | 51.6104
14.5 | 1.9106 | 0.038993 | -0.1398 | 48.9985
15 | 1.928 | 0.041572 | -0.13584 | 46.3779
15.5 | 1.9433 | 0.044403 | -0.13186 | 43.7646
16 | 1.9562 | 0.047523 | -0.12788 | 41.1626
16.5 | 1.9666 | 0.050996 | -0.12396 | 38.5633
17 | 1.9744 | 0.054919 | -0.12022 | 35.9521
17.5 | 1.9799 | 0.059413 | -0.11685 | 33.3244
18 | 1.9831 | 0.064586 | -0.11396 | 30.7045
18.5 | 1.9841 | 0.070489 | -0.11164 | 28.1482
19 | 1.9832 | 0.077107 | -0.10986 | 25.7198
19.5 | 1.9801 | 0.084411 | -0.10864 | 23.4574
20 | 1.9744 | 0.092454 | -0.1081 | 21.3559

## 58. Re 2M Mach 0.10 (1)
BIGFOIL.COM POLAR EXPORT
NACA6713
NACA6713 |  |  |  | Cl Max: | 1.9764 | at alpha= | 18 | deg
XFOIL ncrit=9 |  |  |  | L/D Max: | 227.725 | at alpha= | 1.5 | deg
Re: | 2000000 |  |  | Cd Min: | 0.00497 | at alpha= | 0.5 | deg
Mach: | 0.1 |  |  | Cl=0 at alpha= | -8.5219 | deg
|  |  |  | @ Cl=0.1, Cd= | 0.0078505
|  |  |  | @ Cl=0.4, Cd= | 0.0065455
|  |  |  | @ Cl=0.6, Cd= | 0.0058566
alpha (deg) | Cl | Cd | Cm | Cl/Cd
-19.5 | -0.446 | 0.1342 | -0.1304 | -3.3234
-19 | -0.4728 | 0.12125 | -0.1372 | -3.8994
-18.5 | -0.4916 | 0.11045 | -0.1431 | -4.4509
-18 | -0.5097 | 0.10021 | -0.1486 | -5.0863
-17.5 | -0.5401 | 0.08845 | -0.1554 | -6.1063
-17 | -0.5803 | 0.07548 | -0.1633 | -7.6881
-16.5 | -0.6333 | 0.06119 | -0.1727 | -10.3497
-16 | -0.6881 | 0.04723 | -0.1827 | -14.5691
-15.5 | -0.7226 | 0.03578 | -0.1923 | -20.1956
-15 | -0.727 | 0.02777 | -0.2003 | -26.1793
-14.5 | -0.7028 | 0.02254 | -0.2082 | -31.1801
-14 | -0.6555 | 0.01892 | -0.2165 | -34.6459
-13.5 | -0.5969 | 0.01663 | -0.2235 | -35.893
-13 | -0.5367 | 0.01443 | -0.2298 | -37.1933
-12.5 | -0.4771 | 0.01337 | -0.2329 | -35.6844
-12 | -0.4184 | 0.01259 | -0.2352 | -33.2327
-11.5 | -0.3599 | 0.01161 | -0.2375 | -30.9991
-11 | -0.3008 | 0.01096 | -0.2393 | -27.4453
-10.5 | -0.2408 | 0.01029 | -0.2412 | -23.4014
-10 | -0.1805 | 0.00974 | -0.243 | -18.5318
-9.5 | -0.1198 | 0.00921 | -0.2447 | -13.0076
-9 | -0.059 | 0.00882 | -0.2463 | -6.6893
-8.5 | 0.0027 | 0.00838 | -0.2482 | 0.3222
-8 | 0.0639 | 0.00805 | -0.2498 | 7.9379
-7.5 | 0.1236 | 0.00772 | -0.251 | 16.0104
-7 | 0.1834 | 0.00742 | -0.2522 | 24.717
-6.5 | 0.2435 | 0.00715 | -0.2534 | 34.0559
-6 | 0.3038 | 0.00691 | -0.2546 | 43.9653
-5.5 | 0.3644 | 0.00668 | -0.2559 | 54.5509
-5 | 0.4253 | 0.00645 | -0.2573 | 65.938
-4.5 | 0.4867 | 0.00623 | -0.2586 | 78.122
-4 | 0.5498 | 0.00603 | -0.2603 | 91.1774
-3.5 | 0.6077 | 0.00583 | -0.2608 | 104.2367
-3 | 0.6665 | 0.00565 | -0.2615 | 117.9646
-2.5 | 0.7262 | 0.00549 | -0.2624 | 132.2769
-2 | 0.7868 | 0.00535 | -0.2635 | 147.0654
-1.5 | 0.8465 | 0.00526 | -0.2643 | 160.9316
-1 | 0.9024 | 0.00517 | -0.2643 | 174.5455
-0.5 | 0.9596 | 0.00507 | -0.2644 | 189.2702
0 | 1.0168 | 0.00502 | -0.2646 | 202.5498
0.5 | 1.0698 | 0.00497 | -0.2638 | 215.2515
1 | 1.1211 | 0.00497 | -0.2626 | 225.5734
1.5 | 1.1614 | 0.0051 | -0.2588 | 227.7255
2 | 1.1119 | 0.00731 | -0.2353 | 152.1067
2.5 | 1.1322 | 0.0085 | -0.2278 | 133.2
3.5 | 1.1946 | 0.01046 | -0.2177 | 114.2065
4 | 1.2299 | 0.01138 | -0.2136 | 108.0756
4.5 | 1.2659 | 0.01233 | -0.2097 | 102.6683
5.5 | 1.3374 | 0.01438 | -0.202 | 93.0042
6 | 1.3735 | 0.01543 | -0.1983 | 89.0149
6.5 | 1.4101 | 0.01649 | -0.1948 | 85.5124
7 | 1.4466 | 0.01754 | -0.1912 | 82.4743
7.5 | 1.4833 | 0.01858 | -0.1877 | 79.8332
8 | 1.5202 | 0.01962 | -0.1844 | 77.4822
8.5 | 1.5576 | 0.02062 | -0.1811 | 75.5383
9 | 1.593 | 0.0217 | -0.1776 | 73.4101
9.5 | 1.6287 | 0.0228 | -0.1742 | 71.4342
10.5 | 1.6956 | 0.02527 | -0.1669 | 67.0993
11 | 1.7283 | 0.02656 | -0.1633 | 65.0715
11.5 | 1.7588 | 0.028 | -0.1594 | 62.8143
12 | 1.7879 | 0.02958 | -0.1554 | 60.4429
12.5 | 1.816 | 0.03122 | -0.1514 | 58.1678
13 | 1.8412 | 0.03277 | -0.1471 | 56.1855
13.5 | 1.8641 | 0.03487 | -0.1427 | 53.4586
14 | 1.888 | 0.03695 | -0.1386 | 51.0961
14.5 | 1.9073 | 0.03942 | -0.1342 | 48.3841
15 | 1.9226 | 0.0423 | -0.1296 | 45.4515
15.5 | 1.9404 | 0.04508 | -0.1255 | 43.0435
16 | 1.9544 | 0.04828 | -0.1214 | 40.4805
16.5 | 1.9633 | 0.05206 | -0.1173 | 37.7123
17 | 1.9661 | 0.05666 | -0.1131 | 34.7
17.5 | 1.9732 | 0.06105 | -0.1099 | 32.321
18 | 1.9764 | 0.06606 | -0.1071 | 29.9183
18.5 | 1.9753 | 0.07179 | -0.1048 | 27.515
19 | 1.9698 | 0.07831 | -0.103 | 25.1539
19.5 | 1.9587 | 0.08579 | -0.102 | 22.8313
20 | 1.9394 | 0.09456 | -0.1019 | 20.5097

## 59. Re 2M Mach 0.10 (2)
BIGFOIL.COM POLAR EXPORT
NACA6713
NACA6713 |  |  |  | Cl Max: | 1.943 | at alpha= | 13.5 | deg
JavaFoil+Calcfoil stall+Eppler ext transition |  |  |  | L/D Max: | 155.904 | at alpha= | 0 | deg
Re: | 2000000 |  |  | Cd Min: | 0.00688 | at alpha= | 1 | deg
Mach: | 0.1 |  |  | Cl=0 at alpha= | -9.0862 | deg
|  |  |  | @ Cl=0.1, Cd= | 0.013453
|  |  |  | @ Cl=0.4, Cd= | 0.0072613
|  |  |  | @ Cl=0.6, Cd= | 0.0069594
alpha (deg) | Cl | Cd | Cm | Cl/Cd
-20 | -0.612 | 0.1558 | -0.13 | -3.929
-19.5 | -0.612 | 0.14774 | -0.132 | -4.14
-19 | -0.609 | 0.14003 | -0.135 | -4.347
-18.5 | -0.604 | 0.13204 | -0.137 | -4.571
-18 | -0.596 | 0.12378 | -0.141 | -4.816
-17.5 | -0.586 | 0.11622 | -0.144 | -5.04
-17 | -0.573 | 0.10896 | -0.148 | -5.255
-16.5 | -0.753 | 0.10132 | -0.152 | -7.428
-16 | -0.705 | 0.09358 | -0.156 | -7.534
-15.5 | -0.657 | 0.0859 | -0.161 | -7.653
-15 | -0.61 | 0.07795 | -0.167 | -7.826
-14.5 | -0.563 | 0.06991 | -0.172 | -8.049
-14 | -0.515 | 0.06187 | -0.179 | -8.33
-13.5 | -0.468 | 0.05411 | -0.185 | -8.641
-13 | -0.419 | 0.04676 | -0.191 | -8.967
-12.5 | -0.37 | 0.04001 | -0.197 | -9.249
-12 | -0.32 | 0.03374 | -0.203 | -9.481
-11.5 | -0.268 | 0.02845 | -0.209 | -9.428
-11 | -0.215 | 0.02418 | -0.214 | -8.898
-10.5 | -0.161 | 0.02076 | -0.218 | -7.739
-10 | -0.105 | 0.01817 | -0.222 | -5.772
-9.5 | -0.048 | 0.01635 | -0.225 | -2.934
-9 | 0.01 | 0.0149 | -0.227 | 0.649
-8.5 | 0.068 | 0.01395 | -0.229 | 4.852
-8 | 0.126 | 0.01305 | -0.231 | 9.665
-7.5 | 0.185 | 0.01199 | -0.233 | 15.452
-7 | 0.246 | 0.01152 | -0.236 | 21.354
-6.5 | 0.318 | 0.00736 | -0.249 | 43.253
-6 | 0.38 | 0.00734 | -0.249 | 51.751
-5.5 | 0.441 | 0.0071 | -0.25 | 62.189
-5 | 0.503 | 0.00701 | -0.251 | 71.69
-4.5 | 0.564 | 0.007 | -0.252 | 80.609
-4 | 0.626 | 0.00693 | -0.252 | 90.308
-3.5 | 0.687 | 0.00763 | -0.253 | 90.067
-3 | 0.748 | 0.00762 | -0.254 | 98.186
-2.5 | 0.81 | 0.00734 | -0.254 | 110.286
-2 | 0.871 | 0.0073 | -0.255 | 119.298
-1.5 | 0.932 | 0.00736 | -0.255 | 126.703
-1 | 0.993 | 0.00738 | -0.256 | 134.505
-0.5 | 1.054 | 0.00706 | -0.257 | 149.213
0 | 1.113 | 0.00714 | -0.257 | 155.904
0.5 | 0.862 | 0.00715 | -0.258 | 120.567
1 | 0.906 | 0.00688 | -0.258 | 131.584
1.5 | 0.948 | 0.00957 | -0.258 | 99.08
2 | 0.99 | 0.01016 | -0.259 | 97.466
2.5 | 1.033 | 0.01209 | -0.259 | 85.437
3 | 1.075 | 0.01274 | -0.26 | 84.406
3.5 | 1.118 | 0.01349 | -0.26 | 82.848
4 | 1.16 | 0.01436 | -0.26 | 80.765
4.5 | 1.202 | 0.01534 | -0.261 | 78.381
5 | 1.244 | 0.01661 | -0.261 | 74.902
5.5 | 1.286 | 0.0184 | -0.261 | 69.896
6 | 1.328 | 0.02001 | -0.261 | 66.362
6.5 | 1.369 | 0.02087 | -0.261 | 65.62
7 | 1.411 | 0.02169 | -0.262 | 65.057
7.5 | 1.453 | 0.02248 | -0.262 | 64.613
8 | 1.494 | 0.0233 | -0.262 | 64.118
8.5 | 1.536 | 0.02414 | -0.262 | 63.601
9 | 1.577 | 0.02502 | -0.262 | 63.035
9.5 | 1.618 | 0.02595 | -0.262 | 62.362
10 | 1.659 | 0.02692 | -0.262 | 61.626
10.5 | 1.7 | 0.02794 | -0.262 | 60.862
11 | 1.741 | 0.02898 | -0.262 | 60.09
11.5 | 1.782 | 0.03014 | -0.262 | 59.128
12 | 1.823 | 0.03136 | -0.261 | 58.122
12.5 | 1.863 | 0.03264 | -0.261 | 57.076
13 | 1.903 | 0.03399 | -0.261 | 55.99
13.5 | 1.943 | 0.03552 | -0.261 | 54.692
14 | 1.929 | 0.03707 | -0.26 | 52.041
14.5 | 1.898 | 0.03879 | -0.26 | 48.919
15 | 1.861 | 0.04086 | -0.259 | 45.553
15.5 | 1.817 | 0.04295 | -0.258 | 42.307
16 | 1.768 | 0.0458 | -0.257 | 38.604
16.5 | 1.714 | 0.04906 | -0.255 | 34.939
17 | 1.653 | 0.05351 | -0.252 | 30.896
17.5 | 1.522 | 0.07385 | -0.234 | 20.609
18 | 1.435 | 0.09243 | -0.222 | 15.523
18.5 | 1.355 | 0.11309 | -0.209 | 11.986

## 60. Re 2M Mach 0.25 (1)
BIGFOIL.COM POLAR EXPORT
NACA6713
NACA6713 |  |  |  | Cl Max: | 1.9286 | at alpha= | 16.5 | deg
XFOIL ncrit=9 |  |  |  | L/D Max: | 223.392 | at alpha= | 1 | deg
Re: | 2000000 |  |  | Cd Min: | 0.00512 | at alpha= | 0.5 | deg
Mach: | 0.25 |  |  | Cl=0 at alpha= | -8.4185 | deg
|  |  |  | @ Cl=0.1, Cd= | 0.0081273
|  |  |  | @ Cl=0.4, Cd= | 0.0067462
|  |  |  | @ Cl=0.6, Cd= | 0.006081
alpha (deg) | Cl | Cd | Cm | Cl/Cd
-20 | -0.2463 | 0.19445 | -0.1187 | -1.2666
-19.5 | -0.2311 | 0.18733 | -0.1225 | -1.2337
-19 | -0.2278 | 0.17659 | -0.1263 | -1.29
-17.5 | -0.3702 | 0.11831 | -0.1483 | -3.1291
-17 | -0.3974 | 0.10606 | -0.155 | -3.7469
-16.5 | -0.4184 | 0.09535 | -0.1611 | -4.388
-16 | -0.4431 | 0.08447 | -0.1675 | -5.2456
-15.5 | -0.4715 | 0.07343 | -0.1744 | -6.4211
-15 | -0.5086 | 0.06153 | -0.1826 | -8.2659
-14.5 | -0.5513 | 0.04946 | -0.1916 | -11.1464
-14 | -0.5878 | 0.038 | -0.2011 | -15.4684
-13.5 | -0.6024 | 0.02877 | -0.2099 | -20.9385
-13 | -0.5808 | 0.02207 | -0.2201 | -26.3163
-12.5 | -0.5246 | 0.01795 | -0.2304 | -29.2256
-12 | -0.4591 | 0.01467 | -0.2398 | -31.2952
-11.5 | -0.3964 | 0.01339 | -0.2427 | -29.6042
-11 | -0.3326 | 0.01217 | -0.2455 | -27.3295
-10.5 | -0.2685 | 0.01127 | -0.2477 | -23.8243
-10 | -0.204 | 0.0105 | -0.2497 | -19.4286
-9.5 | -0.1392 | 0.00986 | -0.2515 | -14.1176
-9 | -0.0737 | 0.00929 | -0.2535 | -7.9333
-8.5 | -0.0102 | 0.00887 | -0.2549 | -1.1499
-8 | 0.0524 | 0.00843 | -0.2561 | 6.2159
-7.5 | 0.1153 | 0.00803 | -0.2573 | 14.3587
-7 | 0.1782 | 0.0077 | -0.2586 | 23.1429
-6.5 | 0.2414 | 0.0074 | -0.2598 | 32.6216
-6 | 0.3049 | 0.00712 | -0.2612 | 42.823
-5.5 | 0.3686 | 0.00685 | -0.2626 | 53.8102
-5 | 0.4321 | 0.00664 | -0.264 | 65.0753
-4.5 | 0.4961 | 0.00641 | -0.2654 | 77.3947
-4 | 0.5595 | 0.00623 | -0.2667 | 89.8074
-3.5 | 0.6193 | 0.00601 | -0.2672 | 103.0449
-3 | 0.6813 | 0.00581 | -0.2681 | 117.2633
-2.5 | 0.7437 | 0.00563 | -0.2691 | 132.0959
-2 | 0.8087 | 0.00552 | -0.2707 | 146.5036
-1 | 0.9247 | 0.00532 | -0.2707 | 173.8158
-0.5 | 0.9857 | 0.00521 | -0.2712 | 189.1939
0 | 1.0412 | 0.00517 | -0.2706 | 201.3926
0.5 | 1.0969 | 0.00512 | -0.2698 | 214.2383
1 | 1.146 | 0.00513 | -0.2676 | 223.3918
1.5 | 1.1738 | 0.00532 | -0.2604 | 220.6391
2 | 1.1232 | 0.00793 | -0.2366 | 141.6393
2.5 | 1.1448 | 0.00919 | -0.229 | 124.5702
3 | 1.1744 | 0.01028 | -0.2232 | 114.2412
3.5 | 1.2097 | 0.01126 | -0.2186 | 107.4334
4 | 1.2445 | 0.0123 | -0.2139 | 101.1789
4.5 | 1.2819 | 0.0133 | -0.2098 | 96.3835
5 | 1.319 | 0.01436 | -0.2057 | 91.8524
5.5 | 1.3546 | 0.01552 | -0.2014 | 87.2809
6 | 1.3911 | 0.01669 | -0.1972 | 83.3493
7 | 1.4661 | 0.01899 | -0.1893 | 77.2038
7.5 | 1.5031 | 0.02018 | -0.1853 | 74.4846
8 | 1.541 | 0.02132 | -0.1814 | 72.2795
8.5 | 1.5785 | 0.02252 | -0.1776 | 70.0933
9 | 1.6147 | 0.02379 | -0.1735 | 67.8731
9.5 | 1.6509 | 0.02509 | -0.1695 | 65.7991
10 | 1.6844 | 0.02657 | -0.1651 | 63.3948
10.5 | 1.7182 | 0.02806 | -0.1609 | 61.2331
11 | 1.7502 | 0.0297 | -0.1565 | 58.9293
11.5 | 1.7781 | 0.03165 | -0.1516 | 56.1801
12 | 1.8075 | 0.03354 | -0.1471 | 53.8909
12.5 | 1.8319 | 0.03587 | -0.1421 | 51.0705
13 | 1.8571 | 0.03821 | -0.1375 | 48.6025
13.5 | 1.8766 | 0.04069 | -0.1322 | 46.1194
14 | 1.891 | 0.04408 | -0.1269 | 42.8993
14.5 | 1.9082 | 0.04738 | -0.1222 | 40.2744
15 | 1.9207 | 0.05122 | -0.1175 | 37.499
15.5 | 1.9278 | 0.05576 | -0.113 | 34.5732
16 | 1.9264 | 0.06145 | -0.1087 | 31.3491
16.5 | 1.9286 | 0.06709 | -0.1055 | 28.7465
17 | 1.9252 | 0.07365 | -0.103 | 26.1399
17.5 | 1.9171 | 0.08106 | -0.1013 | 23.6504
18 | 1.9026 | 0.08953 | -0.1006 | 21.251
18.5 | 1.8818 | 0.09907 | -0.101 | 18.9947
19 | 1.8531 | 0.11011 | -0.103 | 16.8295
19.5 | 1.8163 | 0.12269 | -0.107 | 14.804
20 | 1.7894 | 0.13426 | -0.1117 | 13.3279

## 61. Re 2M Mach 0.25 (2)
BIGFOIL.COM POLAR EXPORT
NACA6713
NACA6713 |  |  |  | Cl Max: | 1.702 | at alpha= | 13.5 | deg
JavaFoil+Calcfoil stall+Eppler ext transition |  |  |  | L/D Max: | 166.166 | at alpha= | 0 | deg
Re: | 2000000 |  |  | Cd Min: | 0.00688 | at alpha= | 0 | deg
Mach: | 0.25 |  |  | Cl=0 at alpha= | -9.0847 | deg
|  |  |  | @ Cl=0.1, Cd= | 0.014085
|  |  |  | @ Cl=0.4, Cd= | 0.0073159
|  |  |  | @ Cl=0.6, Cd= | 0.0077973
alpha (deg) | Cl | Cd | Cm | Cl/Cd
-20 | -0.402 | 0.18548 | -0.114 | -2.166
-19.5 | -0.427 | 0.173 | -0.118 | -2.467
-19 | -0.448 | 0.1618 | -0.121 | -2.768
-18.5 | -0.465 | 0.15233 | -0.124 | -3.052
-18 | -0.478 | 0.14254 | -0.128 | -3.352
-17.5 | -0.486 | 0.13343 | -0.132 | -3.644
-17 | -0.49 | 0.12417 | -0.136 | -3.948
-16.5 | -0.764 | 0.11584 | -0.14 | -6.591
-16 | -0.714 | 0.10782 | -0.145 | -6.625
-15.5 | -0.665 | 0.09974 | -0.15 | -6.669
-15 | -0.616 | 0.09167 | -0.156 | -6.721
-14.5 | -0.567 | 0.08341 | -0.162 | -6.802
-14 | -0.519 | 0.07505 | -0.169 | -6.912
-13.5 | -0.471 | 0.06603 | -0.177 | -7.126
-13 | -0.422 | 0.05747 | -0.185 | -7.34
-12.5 | -0.373 | 0.04915 | -0.193 | -7.581
-12 | -0.322 | 0.04162 | -0.2 | -7.743
-11.5 | -0.271 | 0.03469 | -0.207 | -7.808
-11 | -0.218 | 0.0288 | -0.214 | -7.565
-10.5 | -0.163 | 0.02415 | -0.22 | -6.753
-10 | -0.107 | 0.02051 | -0.225 | -5.204
-9.5 | -0.049 | 0.01779 | -0.229 | -2.752
-9 | 0.01 | 0.016 | -0.232 | 0.618
-8.5 | 0.069 | 0.01456 | -0.234 | 4.765
-8 | 0.129 | 0.01364 | -0.236 | 9.474
-7.5 | 0.189 | 0.01188 | -0.238 | 15.941
-7 | 0.25 | 0.01175 | -0.24 | 21.319
-6.5 | 0.314 | 0.01122 | -0.244 | 27.991
-6 | 0.39 | 0.00733 | -0.256 | 53.275
-5.5 | 0.454 | 0.00724 | -0.257 | 62.68
-5 | 0.517 | 0.00713 | -0.258 | 72.478
-4.5 | 0.58 | 0.00781 | -0.258 | 74.236
-4 | 0.643 | 0.00777 | -0.259 | 82.805
-3.5 | 0.706 | 0.00744 | -0.26 | 94.891
-3 | 0.769 | 0.00743 | -0.261 | 103.55
-2.5 | 0.832 | 0.00744 | -0.261 | 111.782
-2 | 0.895 | 0.00714 | -0.262 | 125.36
-1.5 | 0.958 | 0.00715 | -0.262 | 134.001
-1 | 1.02 | 0.00715 | -0.263 | 142.686
-0.5 | 1.083 | 0.00717 | -0.264 | 151.113
0 | 1.143 | 0.00688 | -0.264 | 166.166
0.5 | 0.763 | 0.00694 | -0.265 | 110.079
1 | 0.8 | 0.00904 | -0.265 | 88.507
1.5 | 0.837 | 0.01113 | -0.265 | 75.233
2 | 0.874 | 0.01185 | -0.266 | 73.72
2.5 | 0.911 | 0.01257 | -0.266 | 72.457
3 | 0.947 | 0.01331 | -0.267 | 71.167
3.5 | 0.984 | 0.0141 | -0.267 | 69.786
4 | 1.02 | 0.01504 | -0.267 | 67.841
4.5 | 1.057 | 0.01621 | -0.268 | 65.195
5 | 1.093 | 0.01779 | -0.268 | 61.445
5.5 | 1.129 | 0.01996 | -0.268 | 56.566
6 | 1.165 | 0.02114 | -0.268 | 55.134
6.5 | 1.202 | 0.02204 | -0.269 | 54.517
7 | 1.238 | 0.02293 | -0.269 | 53.975
7.5 | 1.274 | 0.02381 | -0.269 | 53.506
8 | 1.31 | 0.02478 | -0.269 | 52.876
8.5 | 1.346 | 0.02577 | -0.269 | 52.243
9 | 1.383 | 0.02681 | -0.269 | 51.562
9.5 | 1.419 | 0.02791 | -0.269 | 50.838
10 | 1.455 | 0.02907 | -0.269 | 50.046
10.5 | 1.491 | 0.03035 | -0.269 | 49.127
11 | 1.527 | 0.03173 | -0.269 | 48.139
11.5 | 1.563 | 0.03326 | -0.268 | 46.997
12 | 1.599 | 0.03486 | -0.268 | 45.867
12.5 | 1.634 | 0.03661 | -0.268 | 44.638
13 | 1.669 | 0.03875 | -0.267 | 43.071
13.5 | 1.702 | 0.04123 | -0.266 | 41.288
14 | 1.65 | 0.04427 | -0.265 | 37.275
14.5 | 1.564 | 0.04866 | -0.262 | 32.14
15 | 1.373 | 0.07404 | -0.234 | 18.539
15.5 | 1.224 | 0.1046 | -0.205 | 11.7
16 | 1.108 | 0.12862 | -0.181 | 8.618
16.5 | 1.012 | 0.14396 | -0.167 | 7.03
17 | 0.917 | 0.15933 | -0.155 | 5.758
17.5 | 0.823 | 0.17479 | -0.146 | 4.711
18 | 0.728 | 0.18862 | -0.138 | 3.861
18.5 | 0.63 | 0.20585 | -0.132 | 3.062

## 62. Re 2M Mach 0.50 (1)
BIGFOIL.COM POLAR EXPORT
NACA6713
NACA6713 |  |  |  | Cl Max: | 1.7951 | at alpha= | 11 | deg
XFOIL ncrit=9 |  |  |  | L/D Max: | 189.532 | at alpha= | 1 | deg
Re: | 2000000 |  |  | Cd Min: | 0.00605 | at alpha= | 0 | deg
Mach: | 0.5 |  |  | Cl=0 at alpha= | -7.8622 | deg
|  |  |  | @ Cl=0.1, Cd= | 0.009591
|  |  |  | @ Cl=0.4, Cd= | 0.0078984
|  |  |  | @ Cl=0.6, Cd= | 0.0071778
alpha (deg) | Cl | Cd | Cm | Cl/Cd
-14.5 | -0.0241 | 0.12746 | -0.183 | -0.18908
-14 | -0.0261 | 0.11743 | -0.1869 | -0.22226
-13.5 | -0.0112 | 0.1109 | -0.1902 | -0.10099
-13 | -0.0482 | 0.09667 | -0.1961 | -0.4986
-12.5 | -0.0498 | 0.0885 | -0.2002 | -0.56271
-12 | -0.0963 | 0.075 | -0.208 | -1.284
-11.5 | -0.1306 | 0.06384 | -0.2154 | -2.0457
-11 | -0.1602 | 0.05378 | -0.2228 | -2.9788
-10.5 | -0.1924 | 0.04414 | -0.2302 | -4.3589
-10 | -0.2213 | 0.03468 | -0.2379 | -6.3812
-9.5 | -0.2382 | 0.02542 | -0.248 | -9.3706
-9 | -0.1982 | 0.01648 | -0.2666 | -12.0267
-8.5 | -0.1077 | 0.0125 | -0.2781 | -8.616
-8 | -0.0229 | 0.01098 | -0.2816 | -2.0856
-7.5 | 0.0602 | 0.00994 | -0.2841 | 6.0563
-7 | 0.1423 | 0.00922 | -0.2862 | 15.4338
-6.5 | 0.2184 | 0.00874 | -0.2872 | 24.9886
-6 | 0.2898 | 0.00835 | -0.2874 | 34.7066
-5.5 | 0.3603 | 0.00805 | -0.2876 | 44.7578
-5 | 0.431 | 0.00778 | -0.2879 | 55.3985
-4.5 | 0.5015 | 0.00759 | -0.2884 | 66.0738
-4 | 0.5765 | 0.00729 | -0.2899 | 79.0809
-3.5 | 0.6582 | 0.0069 | -0.2929 | 95.3913
-3 | 0.7346 | 0.00673 | -0.295 | 109.153
-2.5 | 0.7926 | 0.00662 | -0.2929 | 119.7281
-2 | 0.8598 | 0.00647 | -0.2929 | 132.8903
-1.5 | 0.9329 | 0.00627 | -0.2941 | 148.7879
-1 | 1.0052 | 0.00618 | -0.2951 | 162.6537
-0.5 | 1.0458 | 0.00618 | -0.2889 | 169.2233
0 | 1.1171 | 0.00605 | -0.2895 | 184.6446
0.5 | 1.1637 | 0.00622 | -0.2845 | 187.09
1 | 1.2149 | 0.00641 | -0.2804 | 189.532
1.5 | 1.148 | 0.00959 | -0.2519 | 119.708
2 | 1.1609 | 0.01151 | -0.2409 | 100.8601
2.5 | 1.1939 | 0.0129 | -0.2339 | 92.5504
3 | 1.2313 | 0.01422 | -0.2278 | 86.5893
4 | 1.315 | 0.01667 | -0.2172 | 78.8842
4.5 | 1.3565 | 0.018 | -0.2117 | 75.3611
5.5 | 1.4356 | 0.02105 | -0.2001 | 68.1995
6 | 1.4738 | 0.02276 | -0.194 | 64.754
6.5 | 1.5129 | 0.02453 | -0.1879 | 61.6755
7 | 1.552 | 0.02638 | -0.1818 | 58.8324
7.5 | 1.5924 | 0.02824 | -0.1758 | 56.3881
8 | 1.6316 | 0.0303 | -0.1696 | 53.8482
8.5 | 1.6696 | 0.0325 | -0.1632 | 51.3723
9 | 1.7055 | 0.03498 | -0.1566 | 48.7564
9.5 | 1.7379 | 0.03783 | -0.1496 | 45.9397
10 | 1.7647 | 0.04122 | -0.1423 | 42.8117
10.5 | 1.7858 | 0.04525 | -0.1349 | 39.4652
11 | 1.7951 | 0.05045 | -0.1272 | 35.5818
11.5 | 1.7923 | 0.05703 | -0.1201 | 31.4273
12 | 1.7802 | 0.06503 | -0.1143 | 27.3751
12.5 | 1.7578 | 0.07453 | -0.1104 | 23.5851
13 | 1.7261 | 0.08557 | -0.1087 | 20.1718
13.5 | 1.688 | 0.09785 | -0.1094 | 17.2509
14 | 1.6498 | 0.11092 | -0.1124 | 14.8738
14.5 | 1.6131 | 0.12451 | -0.1177 | 12.9556
15 | 1.5793 | 0.1386 | -0.1248 | 11.3947
15.5 | 1.5493 | 0.15294 | -0.1335 | 10.1301
16 | 1.5223 | 0.16694 | -0.1425 | 9.1188

## 63. Re 2M Mach 0.50 (2)
BIGFOIL.COM POLAR EXPORT
NACA6713
NACA6713 |  |  |  | Cl Max: | 1.595 | at alpha= | 20 | deg
JavaFoil+Calcfoil stall+Eppler ext transition |  |  |  | L/D Max: | 85.78 | at alpha= | 0.5 | deg
Re: | 2000000 |  |  | Cd Min: | 0.00682 | at alpha= | -1.5 | deg
Mach: | 0.5 |  |  | Cl=0 at alpha= | -9.0807 | deg
|  |  |  | @ Cl=0.1, Cd= | 0.016414
|  |  |  | @ Cl=0.4, Cd= | 0.007204
|  |  |  | @ Cl=0.6, Cd= | 0.0075971
alpha (deg) | Cl | Cd | Cm | Cl/Cd
-20 | -0.619 | 0.18127 | -0.143 | -3.415
-19.5 | -0.591 | 0.17624 | -0.144 | -3.354
-19 | -0.562 | 0.17162 | -0.141 | -3.276
-18.5 | -0.534 | 0.16692 | -0.142 | -3.201
-18 | -0.506 | 0.15954 | -0.143 | -3.173
-17.5 | -0.477 | 0.15706 | -0.14 | -3.04
-17 | -0.449 | 0.14972 | -0.141 | -3.001
-16.5 | -0.421 | 0.14646 | -0.138 | -2.871
-16 | -0.392 | 0.14142 | -0.138 | -2.774
-15.5 | -0.364 | 0.13542 | -0.135 | -2.685
-15 | -0.335 | 0.13312 | -0.135 | -2.52
-14.5 | -0.307 | 0.12444 | -0.132 | -2.466
-14 | -0.279 | 0.12254 | -0.133 | -2.274
-13.5 | -0.25 | 0.10527 | -0.13 | -2.377
-13 | -0.222 | 0.09323 | -0.131 | -2.381
-12.5 | -0.194 | 0.09123 | -0.128 | -2.121
-12 | -0.165 | 0.09176 | -0.124 | -1.799
-11.5 | -0.137 | 0.0852 | -0.124 | -1.605
-11 | -0.109 | 0.07848 | -0.136 | -1.386
-10.5 | -0.082 | 0.06244 | -0.179 | -1.315
-10 | -0.055 | 0.04696 | -0.209 | -1.165
-9.5 | -0.026 | 0.035 | -0.228 | -0.731
-9 | 0.005 | 0.02691 | -0.24 | 0.195
-8.5 | 0.037 | 0.02215 | -0.249 | 1.687
-8 | 0.07 | 0.01869 | -0.256 | 3.765
-7.5 | 0.104 | 0.01611 | -0.26 | 6.443
-7 | 0.137 | 0.01459 | -0.263 | 9.422
-6.5 | 0.171 | 0.01357 | -0.266 | 12.605
-6 | 0.205 | 0.01189 | -0.267 | 17.209
-5.5 | 0.239 | 0.01151 | -0.27 | 20.752
-5 | 0.274 | 0.01136 | -0.273 | 24.118
-4.5 | 0.322 | 0.0076 | -0.289 | 42.441
-4 | 0.358 | 0.00722 | -0.289 | 49.498
-3.5 | 0.393 | 0.00721 | -0.29 | 54.478
-3 | 0.428 | 0.00718 | -0.291 | 59.566
-2.5 | 0.463 | 0.00718 | -0.292 | 64.397
-2 | 0.497 | 0.00686 | -0.292 | 72.558
-1.5 | 0.532 | 0.00682 | -0.293 | 78.028
-1 | 0.567 | 0.00689 | -0.294 | 82.359
-0.5 | 0.602 | 0.00764 | -0.294 | 78.776
0 | 0.634 | 0.00772 | -0.295 | 82.16
0.5 | 0.669 | 0.00779 | -0.295 | 85.78
1 | 0.702 | 0.01218 | -0.296 | 57.639
1.5 | 0.736 | 0.01312 | -0.296 | 56.119
2 | 0.77 | 0.01407 | -0.297 | 54.754
2.5 | 0.804 | 0.01503 | -0.297 | 53.506
3 | 0.838 | 0.01613 | -0.297 | 51.974
3.5 | 0.872 | 0.01746 | -0.298 | 49.938
4 | 0.905 | 0.01919 | -0.298 | 47.185
4.5 | 0.939 | 0.02183 | -0.298 | 42.997
5 | 0.972 | 0.02421 | -0.299 | 40.149
5.5 | 1.005 | 0.02572 | -0.299 | 39.071
6 | 1.038 | 0.02723 | -0.299 | 38.119
6.5 | 1.071 | 0.02886 | -0.299 | 37.093
7 | 1.103 | 0.03085 | -0.299 | 35.759
7.5 | 1.135 | 0.03359 | -0.299 | 33.789
8 | 0.951 | 0.06877 | -0.146 | 13.832
8.5 | 0.978 | 0.0692 | -0.147 | 14.134
9 | 1.003 | 0.07322 | -0.137 | 13.694
9.5 | 1.03 | 0.07599 | -0.141 | 13.552
10 | 1.057 | 0.09401 | -0.144 | 11.243
10.5 | 1.084 | 0.09972 | -0.148 | 10.872
11 | 1.111 | 0.10445 | -0.149 | 10.634
11.5 | 1.138 | 0.11002 | -0.155 | 10.348
12 | 1.166 | 0.11313 | -0.16 | 10.308
12.5 | 1.192 | 0.11814 | -0.16 | 10.092
13 | 1.22 | 0.12098 | -0.164 | 10.082
13.5 | 1.248 | 0.12602 | -0.168 | 9.9
14 | 1.274 | 0.131 | -0.169 | 9.724
14.5 | 1.301 | 0.1359 | -0.173 | 9.574
15 | 1.33 | 0.14162 | -0.178 | 9.39
15.5 | 1.355 | 0.14509 | -0.177 | 9.337
16 | 1.383 | 0.1471 | -0.181 | 9.4
16.5 | 1.409 | 0.15451 | -0.181 | 9.116
17 | 1.436 | 0.16007 | -0.184 | 8.971
17.5 | 1.462 | 0.16232 | -0.186 | 9.009
18 | 1.489 | 0.16509 | -0.188 | 9.021
18.5 | 1.516 | 0.17228 | -0.189 | 8.797
19 | 1.542 | 0.1742 | -0.191 | 8.853
19.5 | 1.568 | 0.1808 | -0.192 | 8.674
20 | 1.595 | 0.18561 | -0.194 | 8.594

## 64. Re 3M Mach 0.00 (1)
BIGFOIL.COM POLAR EXPORT
NACA6713
NACA6713 |  |  |  | Cl Max: | 2.0556 | at alpha= | 19 | deg
XFOIL ncrit=9 |  |  |  | L/D Max: | 244.737 | at alpha= | 0.5 | deg
Re: | 3000000 |  |  | Cd Min: | 0.00435 | at alpha= | 0 | deg
Mach: | 0 |  |  | Cl=0 at alpha= | -8.6042 | deg
|  |  |  | @ Cl=0.1, Cd= | 0.0068339
|  |  |  | @ Cl=0.4, Cd= | 0.005656
|  |  |  | @ Cl=0.6, Cd= | 0.0050122
alpha (deg) | Cl | Cd | Cm | Cl/Cd
-20 | -0.5126 | 0.13013 | -0.128 | -3.9391
-19.5 | -0.5344 | 0.11865 | -0.1343 | -4.504
-19 | -0.575 | 0.10455 | -0.142 | -5.4998
-18.5 | -0.6293 | 0.08898 | -0.151 | -7.0724
-18 | -0.7092 | 0.07034 | -0.1627 | -10.0825
-17.5 | -0.7924 | 0.05228 | -0.1752 | -15.1568
-17 | -0.8423 | 0.03905 | -0.1857 | -21.5698
-16.5 | -0.8557 | 0.03028 | -0.1939 | -28.2596
-16 | -0.8452 | 0.02436 | -0.2007 | -34.6962
-15.5 | -0.808 | 0.02028 | -0.2085 | -39.8422
-15 | -0.7558 | 0.01749 | -0.216 | -43.2133
-14.5 | -0.6956 | 0.01529 | -0.2233 | -45.4938
-14 | -0.6379 | 0.01371 | -0.2278 | -46.5281
-13.5 | -0.5807 | 0.01273 | -0.2306 | -45.6167
-13 | -0.5229 | 0.01196 | -0.2328 | -43.7207
-12.5 | -0.4645 | 0.01111 | -0.2351 | -41.8092
-12 | -0.4057 | 0.01041 | -0.2372 | -38.9721
-11.5 | -0.3465 | 0.0099 | -0.239 | -35
-11 | -0.2863 | 0.00931 | -0.2411 | -30.7519
-10.5 | -0.2266 | 0.00886 | -0.2428 | -25.5756
-10 | -0.1671 | 0.00839 | -0.2444 | -19.9166
-9.5 | -0.1075 | 0.00801 | -0.2458 | -13.4207
-9 | -0.0475 | 0.0076 | -0.2474 | -6.25
-8.5 | 0.0125 | 0.00727 | -0.2488 | 1.7194
-8 | 0.0726 | 0.00697 | -0.2502 | 10.4161
-7.5 | 0.133 | 0.00667 | -0.2516 | 19.94
-7 | 0.1936 | 0.00641 | -0.253 | 30.2028
-6.5 | 0.2547 | 0.00619 | -0.2545 | 41.147
-6 | 0.3158 | 0.00598 | -0.256 | 52.8094
-5.5 | 0.3758 | 0.00575 | -0.2572 | 65.3565
-5 | 0.435 | 0.00552 | -0.2582 | 78.8043
-4.5 | 0.4942 | 0.0053 | -0.2591 | 93.2453
-4 | 0.5539 | 0.00511 | -0.2601 | 108.3953
-3.5 | 0.6152 | 0.00498 | -0.2615 | 123.5341
-3 | 0.6735 | 0.00484 | -0.2622 | 139.1529
-2.5 | 0.7319 | 0.00469 | -0.2628 | 156.0554
-2 | 0.7902 | 0.00458 | -0.2635 | 172.5328
-1.5 | 0.8494 | 0.00452 | -0.2643 | 187.9204
-1 | 0.906 | 0.00442 | -0.2645 | 204.9774
-0.5 | 0.9624 | 0.00437 | -0.2646 | 220.2288
0 | 1.0177 | 0.00435 | -0.2644 | 233.954
0.5 | 1.0695 | 0.00437 | -0.2635 | 244.7368
1 | 1.0729 | 0.00505 | -0.2514 | 212.4554
1.5 | 1.0612 | 0.00685 | -0.2366 | 154.9197
2 | 1.0896 | 0.00774 | -0.2309 | 140.7752
2.5 | 1.123 | 0.00857 | -0.2263 | 131.0385
3 | 1.158 | 0.00939 | -0.2221 | 123.3227
3.5 | 1.1952 | 0.0102 | -0.2184 | 117.1765
4 | 1.2321 | 0.01105 | -0.2147 | 111.5023
4.5 | 1.2695 | 0.01192 | -0.2112 | 106.5017
5 | 1.3079 | 0.01279 | -0.2079 | 102.2596
5.5 | 1.3464 | 0.01369 | -0.2047 | 98.3492
6 | 1.3849 | 0.01457 | -0.2015 | 95.0515
6.5 | 1.4231 | 0.01547 | -0.1983 | 91.991
7 | 1.4624 | 0.01633 | -0.1953 | 89.553
7.5 | 1.5013 | 0.01722 | -0.1923 | 87.1835
8 | 1.5395 | 0.01808 | -0.1892 | 85.1493
8.5 | 1.5772 | 0.01898 | -0.1861 | 83.098
9 | 1.615 | 0.0199 | -0.183 | 81.1558
9.5 | 1.6514 | 0.02085 | -0.1798 | 79.2038
10 | 1.6859 | 0.02192 | -0.1763 | 76.9115
10.5 | 1.7206 | 0.02301 | -0.1729 | 74.7762
11 | 1.7545 | 0.02412 | -0.1695 | 72.7405
11.5 | 1.7856 | 0.02542 | -0.1657 | 70.2439
12 | 1.8179 | 0.02665 | -0.1622 | 68.2139
12.5 | 1.8454 | 0.02822 | -0.1581 | 65.3933
13 | 1.8757 | 0.02961 | -0.1546 | 63.3468
13.5 | 1.9006 | 0.03138 | -0.1503 | 60.5672
15 | 1.97 | 0.03708 | -0.138 | 53.1284
15.5 | 1.9866 | 0.03966 | -0.1334 | 50.0908
16 | 2.0055 | 0.04214 | -0.1294 | 47.5914
16.5 | 2.0215 | 0.04495 | -0.1254 | 44.9722
17 | 2.0345 | 0.04811 | -0.1214 | 42.2885
17.5 | 2.0434 | 0.05175 | -0.1174 | 39.486
18 | 2.0471 | 0.05609 | -0.1134 | 36.4967
18.5 | 2.0514 | 0.0606 | -0.1101 | 33.8515
19 | 2.0556 | 0.06531 | -0.1074 | 31.4745
19.5 | 2.0554 | 0.07072 | -0.1051 | 29.0639
20 | 2.0511 | 0.07682 | -0.1033 | 26.7001

## 65. Re 3M Mach 0.00 (2)
BIGFOIL.COM POLAR EXPORT
NACA6713
NACA6713 |  |  |  | Cl Max: | 1.973 | at alpha= | 13.5 | deg
JavaFoil+Calcfoil stall+Eppler ext transition |  |  |  | L/D Max: | 153.982 | at alpha= | -1 | deg
Re: | 3000000 |  |  | Cd Min: | 0.00642 | at alpha= | -1 | deg
Mach: | 0 |  |  | Cl=0 at alpha= | -9.0862 | deg
|  |  |  | @ Cl=0.1, Cd= | 0.012208
|  |  |  | @ Cl=0.4, Cd= | 0.006857
|  |  |  | @ Cl=0.6, Cd= | 0.0065585
alpha (deg) | Cl | Cd | Cm | Cl/Cd
-20 | -0.638 | 0.1455 | -0.136 | -4.388
-19.5 | -0.635 | 0.13787 | -0.139 | -4.608
-19 | -0.63 | 0.12982 | -0.142 | -4.855
-18.5 | -0.623 | 0.12212 | -0.145 | -5.101
-18 | -0.613 | 0.1143 | -0.148 | -5.367
-17.5 | -0.601 | 0.10671 | -0.152 | -5.635
-17 | -0.587 | 0.09935 | -0.156 | -5.904
-16.5 | -0.757 | 0.09163 | -0.16 | -8.256
-16 | -0.709 | 0.08376 | -0.165 | -8.47
-15.5 | -0.662 | 0.07603 | -0.169 | -8.712
-15 | -0.615 | 0.06838 | -0.175 | -8.996
-14.5 | -0.568 | 0.06041 | -0.18 | -9.405
-14 | -0.521 | 0.05266 | -0.186 | -9.892
-13.5 | -0.473 | 0.04582 | -0.192 | -10.313
-13 | -0.424 | 0.0393 | -0.197 | -10.781
-12.5 | -0.374 | 0.03334 | -0.203 | -11.217
-12 | -0.323 | 0.02828 | -0.208 | -11.415
-11.5 | -0.27 | 0.02404 | -0.212 | -11.249
-11 | -0.217 | 0.02067 | -0.217 | -10.478
-10.5 | -0.161 | 0.01807 | -0.22 | -8.929
-10 | -0.105 | 0.01615 | -0.223 | -6.506
-9.5 | -0.048 | 0.01487 | -0.225 | -3.225
-9 | 0.01 | 0.0138 | -0.227 | 0.699
-8.5 | 0.068 | 0.01287 | -0.229 | 5.253
-8 | 0.126 | 0.01167 | -0.231 | 10.81
-7.5 | 0.186 | 0.01108 | -0.235 | 16.824
-7 | 0.255 | 0.00708 | -0.246 | 36.062
-6.5 | 0.317 | 0.00697 | -0.247 | 45.409
-6 | 0.378 | 0.00694 | -0.248 | 54.423
-5.5 | 0.439 | 0.00671 | -0.249 | 65.448
-5 | 0.5 | 0.00663 | -0.25 | 75.464
-4.5 | 0.561 | 0.00659 | -0.25 | 85.149
-4 | 0.623 | 0.00654 | -0.251 | 95.256
-3.5 | 0.684 | 0.00649 | -0.252 | 105.316
-3 | 0.745 | 0.00646 | -0.253 | 115.346
-2.5 | 0.806 | 0.0065 | -0.253 | 124.019
-2 | 0.866 | 0.00644 | -0.254 | 134.628
-1.5 | 0.927 | 0.00647 | -0.255 | 143.35
-1 | 0.988 | 0.00642 | -0.255 | 153.982
-0.5 | 1.049 | 0.00719 | -0.256 | 145.948
0 | 1.107 | 0.00901 | -0.256 | 122.878
0.5 | 0.873 | 0.00936 | -0.256 | 93.322
1 | 0.917 | 0.00988 | -0.257 | 92.826
1.5 | 0.961 | 0.0104 | -0.257 | 92.37
2 | 1.004 | 0.01027 | -0.258 | 97.759
2.5 | 1.047 | 0.01077 | -0.258 | 97.245
3 | 1.09 | 0.01127 | -0.258 | 96.724
3.5 | 1.133 | 0.01344 | -0.259 | 84.347
4 | 1.176 | 0.0143 | -0.259 | 82.283
4.5 | 1.219 | 0.0153 | -0.259 | 79.661
5 | 1.262 | 0.01655 | -0.26 | 76.24
5.5 | 1.304 | 0.01774 | -0.26 | 73.539
6 | 1.347 | 0.01863 | -0.26 | 72.288
6.5 | 1.389 | 0.01945 | -0.26 | 71.417
7 | 1.432 | 0.0202 | -0.261 | 70.872
7.5 | 1.474 | 0.02094 | -0.261 | 70.405
8 | 1.516 | 0.02165 | -0.261 | 70.013
8.5 | 1.558 | 0.02242 | -0.261 | 69.495
9 | 1.6 | 0.02318 | -0.261 | 69.023
9.5 | 1.642 | 0.02401 | -0.261 | 68.4
10 | 1.684 | 0.0249 | -0.261 | 67.628
10.5 | 1.726 | 0.02578 | -0.261 | 66.943
11 | 1.767 | 0.02671 | -0.261 | 66.161
11.5 | 1.809 | 0.02769 | -0.261 | 65.309
12 | 1.85 | 0.02876 | -0.261 | 64.316
12.5 | 1.891 | 0.02985 | -0.26 | 63.356
13 | 1.932 | 0.03108 | -0.26 | 62.155
13.5 | 1.973 | 0.03232 | -0.26 | 61.038
14 | 1.964 | 0.03369 | -0.259 | 58.287
14.5 | 1.938 | 0.03511 | -0.259 | 55.194
15 | 1.908 | 0.03671 | -0.258 | 51.97
15.5 | 1.871 | 0.03852 | -0.258 | 48.569
16 | 1.83 | 0.0405 | -0.257 | 45.179
16.5 | 1.786 | 0.04264 | -0.256 | 41.89
17 | 1.739 | 0.0451 | -0.255 | 38.566
17.5 | 1.688 | 0.04832 | -0.253 | 34.939
18 | 1.632 | 0.05239 | -0.251 | 31.158
18.5 | 1.526 | 0.06799 | -0.237 | 22.44

## 66. Re 3M Mach 0.00 (3)
BIGFOIL.COM POLAR EXPORT
NACA6713
NACA6713 |  |  |  | Cl Max: | 2.0586 | at alpha= | 19.5 | deg
NF |  |  |  | L/D Max: | 199.81 | at alpha= | -0.5 | deg
Re: | 3000000 |  |  | Cd Min: | 0.004615 | at alpha= | -1.5 | deg
Mach: | 0 |  |  | Cl=0 at alpha= | -8.6884 | deg
|  |  |  | @ Cl=0.1, Cd= | 0.0067754
|  |  |  | @ Cl=0.4, Cd= | 0.00556
|  |  |  | @ Cl=0.6, Cd= | 0.0049361
alpha (deg) | Cl | Cd | Cm | Cl/Cd
-20 | -0.50962 | 0.12651 | -0.13105 | -4.0283
-19.5 | -0.52868 | 0.1146 | -0.13859 | -4.6134
-19 | -0.5469 | 0.1036 | -0.14572 | -5.2792
-18.5 | -0.57126 | 0.093167 | -0.15327 | -6.1316
-18 | -0.67129 | 0.07656 | -0.16407 | -8.7682
-17.5 | -0.78076 | 0.056454 | -0.17586 | -13.8301
-17 | -0.82418 | 0.037848 | -0.18705 | -21.7759
-16.5 | -0.84963 | 0.028491 | -0.19466 | -29.8208
-16 | -0.85376 | 0.0228 | -0.20217 | -37.4448
-15.5 | -0.82628 | 0.018789 | -0.21048 | -43.977
-15 | -0.77646 | 0.016136 | -0.21777 | -48.1191
-14.5 | -0.71756 | 0.014406 | -0.22319 | -49.8097
-14 | -0.65607 | 0.013209 | -0.22715 | -49.6701
-13.5 | -0.59395 | 0.012299 | -0.23027 | -48.291
-13 | -0.53169 | 0.011547 | -0.233 | -46.0469
-12.5 | -0.46951 | 0.010885 | -0.23552 | -43.1332
-12 | -0.40751 | 0.010283 | -0.23792 | -39.6276
-11.5 | -0.34572 | 0.0097284 | -0.24021 | -35.5374
-11 | -0.28415 | 0.0092151 | -0.24241 | -30.835
-10.5 | -0.22272 | 0.0087407 | -0.24451 | -25.4807
-10 | -0.16133 | 0.0083029 | -0.24651 | -19.4305
-9.5 | -0.099883 | 0.0078967 | -0.24842 | -12.6487
-9 | -0.038362 | 0.0075188 | -0.25023 | -5.1021
-8.5 | 0.023194 | 0.0071695 | -0.25195 | 3.2351
-8 | 0.084721 | 0.0068486 | -0.25358 | 12.3705
-7.5 | 0.14613 | 0.0065544 | -0.25512 | 22.2958
-7 | 0.20734 | 0.0062853 | -0.25653 | 32.9885
-6.5 | 0.26823 | 0.0060391 | -0.25782 | 44.416
-6 | 0.32869 | 0.0058125 | -0.25895 | 56.5497
-5.5 | 0.38861 | 0.0055996 | -0.25994 | 69.3989
-5 | 0.4479 | 0.0053932 | -0.26078 | 83.0476
-4.5 | 0.5067 | 0.0051922 | -0.26148 | 97.5881
-4 | 0.56555 | 0.0050143 | -0.26203 | 112.7869
-3.5 | 0.62457 | 0.0048802 | -0.26245 | 127.9808
-3 | 0.68292 | 0.0047823 | -0.26277 | 142.8017
-2.5 | 0.73996 | 0.0047053 | -0.26292 | 157.2594
-2 | 0.79551 | 0.0046469 | -0.26271 | 171.1913
-1.5 | 0.8491 | 0.004615 | -0.2619 | 183.9855
-1 | 0.89952 | 0.0046298 | -0.26021 | 194.2902
-0.5 | 0.9447 | 0.004728 | -0.25741 | 199.8102
0 | 0.98242 | 0.0049646 | -0.25333 | 197.8843
0.5 | 1.0121 | 0.0053989 | -0.24802 | 187.4675
1 | 1.0366 | 0.0060472 | -0.24189 | 171.4199
1.5 | 1.0614 | 0.0068436 | -0.23587 | 155.0951
2 | 1.091 | 0.0076624 | -0.23088 | 142.3862
2.5 | 1.1259 | 0.0084469 | -0.22699 | 133.2902
3 | 1.1635 | 0.0092863 | -0.22358 | 125.2915
3.5 | 1.2019 | 0.010232 | -0.22007 | 117.4658
4 | 1.2411 | 0.01118 | -0.21639 | 111.0096
4.5 | 1.281 | 0.012061 | -0.21295 | 106.2122
5 | 1.3206 | 0.012969 | -0.20978 | 101.8294
5.5 | 1.36 | 0.013942 | -0.20674 | 97.5473
6 | 1.3995 | 0.014896 | -0.20385 | 93.9564
6.5 | 1.4393 | 0.015795 | -0.20103 | 91.1218
7 | 1.4789 | 0.016665 | -0.19817 | 88.7423
7.5 | 1.518 | 0.017539 | -0.19523 | 86.552
8 | 1.5564 | 0.018439 | -0.19219 | 84.4085
8.5 | 1.5941 | 0.019378 | -0.18905 | 82.2641
9 | 1.6311 | 0.02036 | -0.18585 | 80.1114
9.5 | 1.6674 | 0.021391 | -0.1826 | 77.9491
10 | 1.7029 | 0.022474 | -0.1793 | 75.7736
10.5 | 1.7375 | 0.023608 | -0.17596 | 73.5957
11 | 1.7709 | 0.024778 | -0.17256 | 71.4686
11.5 | 1.8029 | 0.025964 | -0.1691 | 69.4373
12 | 1.8331 | 0.027186 | -0.16549 | 67.4286
12.5 | 1.8614 | 0.028503 | -0.16165 | 65.3038
13 | 1.8876 | 0.029964 | -0.15761 | 62.9959
13.5 | 1.9121 | 0.031595 | -0.15347 | 60.5201
14 | 1.9351 | 0.033409 | -0.14935 | 57.9204
14.5 | 1.9565 | 0.035419 | -0.14529 | 55.2403
15 | 1.9764 | 0.037634 | -0.14128 | 52.5168
15.5 | 1.9945 | 0.040067 | -0.13731 | 49.7797
16 | 2.0107 | 0.042735 | -0.13335 | 47.0496
16.5 | 2.0246 | 0.045667 | -0.12939 | 44.3347
17 | 2.0362 | 0.048913 | -0.12549 | 41.6293
17.5 | 2.0453 | 0.052554 | -0.12173 | 38.9183
18 | 2.0519 | 0.056699 | -0.11826 | 36.1903
18.5 | 2.0563 | 0.061458 | -0.11523 | 33.4578
19 | 2.0584 | 0.0669 | -0.11272 | 30.7686
19.5 | 2.0586 | 0.073019 | -0.11074 | 28.1926
20 | 2.0568 | 0.079763 | -0.10928 | 25.7869

## 67. Re 3M Mach 0.10 (1)
BIGFOIL.COM POLAR EXPORT
NACA6713
NACA6713 |  |  |  | Cl Max: | 2.0472 | at alpha= | 19 | deg
XFOIL ncrit=9 |  |  |  | L/D Max: | 244.784 | at alpha= | 0.5 | deg
Re: | 3000000 |  |  | Cd Min: | 0.00437 | at alpha= | 0 | deg
Mach: | 0.1 |  |  | Cl=0 at alpha= | -8.5875 | deg
|  |  |  | @ Cl=0.1, Cd= | 0.0068689
|  |  |  | @ Cl=0.4, Cd= | 0.0056808
|  |  |  | @ Cl=0.6, Cd= | 0.0050452
alpha (deg) | Cl | Cd | Cm | Cl/Cd
-20 | -0.4869 | 0.13548 | -0.127 | -3.5939
-19.5 | -0.5007 | 0.12524 | -0.1327 | -3.9979
-19 | -0.5266 | 0.11329 | -0.1392 | -4.6482
-18.5 | -0.5646 | 0.09982 | -0.1468 | -5.6562
-18 | -0.6189 | 0.08439 | -0.1561 | -7.3338
-17.5 | -0.7001 | 0.066 | -0.1679 | -10.6076
-17 | -0.7786 | 0.04886 | -0.1803 | -15.9353
-16.5 | -0.821 | 0.03659 | -0.1904 | -22.4378
-16 | -0.8277 | 0.02842 | -0.1986 | -29.1239
-15.5 | -0.8107 | 0.02286 | -0.2058 | -35.4637
-15 | -0.7662 | 0.01907 | -0.2141 | -40.1783
-14.5 | -0.7089 | 0.01662 | -0.2213 | -42.6534
-14 | -0.6477 | 0.01434 | -0.2285 | -45.1674
-13.5 | -0.5896 | 0.01313 | -0.2317 | -44.9048
-13 | -0.531 | 0.01225 | -0.2341 | -43.3469
-12.5 | -0.4719 | 0.01148 | -0.2363 | -41.1063
-12 | -0.4122 | 0.01061 | -0.2386 | -38.8501
-11.5 | -0.3522 | 0.01004 | -0.2404 | -35.0797
-11 | -0.2912 | 0.00947 | -0.2425 | -30.7497
-10.5 | -0.231 | 0.00895 | -0.2441 | -25.8101
-10 | -0.1709 | 0.0085 | -0.2457 | -20.1059
-9.5 | -0.1106 | 0.00807 | -0.2472 | -13.7051
-9 | -0.05 | 0.00766 | -0.2487 | -6.5274
-8.5 | 0.0106 | 0.00734 | -0.25 | 1.4441
-8 | 0.0713 | 0.00701 | -0.2515 | 10.1712
-7.5 | 0.1323 | 0.00671 | -0.2529 | 19.7168
-7 | 0.1935 | 0.00644 | -0.2544 | 30.0466
-6.5 | 0.2553 | 0.00623 | -0.2559 | 40.9791
-6 | 0.3164 | 0.00601 | -0.2573 | 52.6456
-5.5 | 0.3768 | 0.00577 | -0.2585 | 65.3033
-5 | 0.4366 | 0.00554 | -0.2595 | 78.8087
-4.5 | 0.4962 | 0.00533 | -0.2604 | 93.0957
-4 | 0.5564 | 0.00513 | -0.2614 | 108.46
-3.5 | 0.6181 | 0.00501 | -0.2628 | 123.3733
-3 | 0.6766 | 0.00485 | -0.2635 | 139.5052
-2.5 | 0.7354 | 0.00471 | -0.2641 | 156.1359
-2 | 0.7941 | 0.0046 | -0.2647 | 172.6304
-1.5 | 0.854 | 0.00454 | -0.2656 | 188.1057
-1 | 0.9105 | 0.00444 | -0.2657 | 205.0676
-0.5 | 0.9671 | 0.00439 | -0.2658 | 220.2961
0 | 1.0227 | 0.00437 | -0.2657 | 234.0275
0.5 | 1.0746 | 0.00439 | -0.2646 | 244.7836
1 | 1.0744 | 0.00512 | -0.2516 | 209.8438
1.5 | 1.0639 | 0.00692 | -0.2371 | 153.7428
2 | 1.0923 | 0.00784 | -0.2312 | 139.324
2.5 | 1.1251 | 0.00869 | -0.2264 | 129.4707
3 | 1.1609 | 0.0095 | -0.2223 | 122.2
3.5 | 1.1982 | 0.01032 | -0.2186 | 116.1047
4 | 1.2347 | 0.0112 | -0.2148 | 110.2411
4.5 | 1.2728 | 0.01207 | -0.2113 | 105.4515
5 | 1.3115 | 0.01294 | -0.208 | 101.3524
5.5 | 1.3497 | 0.01387 | -0.2046 | 97.3107
6 | 1.3879 | 0.01479 | -0.2012 | 93.8404
6.5 | 1.4267 | 0.0157 | -0.198 | 90.8726
7 | 1.4664 | 0.01656 | -0.195 | 88.5507
7.5 | 1.5051 | 0.01747 | -0.1919 | 86.1534
8 | 1.5433 | 0.01837 | -0.1886 | 84.012
8.5 | 1.5816 | 0.01928 | -0.1855 | 82.0332
9 | 1.6195 | 0.02022 | -0.1823 | 80.094
9.5 | 1.6553 | 0.02124 | -0.1789 | 77.9331
10 | 1.6909 | 0.0223 | -0.1754 | 75.8251
10.5 | 1.7257 | 0.02343 | -0.1719 | 73.6534
11 | 1.7587 | 0.02464 | -0.1682 | 71.3758
12 | 1.8214 | 0.02733 | -0.1606 | 66.6447
12.5 | 1.8509 | 0.02883 | -0.1566 | 64.2005
13 | 1.8791 | 0.03042 | -0.1526 | 61.7719
13.5 | 1.904 | 0.03228 | -0.1483 | 58.9839
14 | 1.9302 | 0.03411 | -0.1444 | 56.5875
14.5 | 1.9532 | 0.03591 | -0.1401 | 54.3915
15 | 1.9716 | 0.03839 | -0.1354 | 51.3571
15.5 | 1.9887 | 0.04105 | -0.1309 | 48.4458
16 | 2.0069 | 0.04371 | -0.1268 | 45.914
16.5 | 2.0219 | 0.04675 | -0.1227 | 43.2492
17 | 2.0325 | 0.05026 | -0.1185 | 40.4397
17.5 | 2.0374 | 0.0545 | -0.1143 | 37.3835
18 | 2.0419 | 0.059 | -0.1107 | 34.6085
18.5 | 2.0464 | 0.06373 | -0.1077 | 32.1105
19 | 2.0472 | 0.06903 | -0.1051 | 29.6567
19.5 | 2.0444 | 0.07499 | -0.1031 | 27.2623
20 | 2.0368 | 0.08177 | -0.1016 | 24.9089

## 68. Re 3M Mach 0.10 (2)
BIGFOIL.COM POLAR EXPORT
NACA6713
NACA6713 |  |  |  | Cl Max: | 1.945 | at alpha= | 13.5 | deg
JavaFoil+Calcfoil stall+Eppler ext transition |  |  |  | L/D Max: | 154.497 | at alpha= | -1 | deg
Re: | 3000000 |  |  | Cd Min: | 0.00642 | at alpha= | -1.5 | deg
Mach: | 0.1 |  |  | Cl=0 at alpha= | -9.0862 | deg
|  |  |  | @ Cl=0.1, Cd= | 0.012371
|  |  |  | @ Cl=0.4, Cd= | 0.0068746
|  |  |  | @ Cl=0.6, Cd= | 0.006571
alpha (deg) | Cl | Cd | Cm | Cl/Cd
-20 | -0.614 | 0.14907 | -0.135 | -4.121
-19.5 | -0.614 | 0.14109 | -0.137 | -4.352
-19 | -0.611 | 0.13338 | -0.14 | -4.583
-18.5 | -0.606 | 0.12537 | -0.143 | -4.836
-18 | -0.599 | 0.11708 | -0.147 | -5.118
-17.5 | -0.589 | 0.10951 | -0.15 | -5.38
-17 | -0.576 | 0.10224 | -0.154 | -5.636
-16.5 | -0.758 | 0.09445 | -0.158 | -8.025
-16 | -0.711 | 0.08654 | -0.163 | -8.212
-15.5 | -0.663 | 0.07873 | -0.168 | -8.425
-15 | -0.616 | 0.07063 | -0.173 | -8.724
-14.5 | -0.569 | 0.06266 | -0.179 | -9.079
-14 | -0.521 | 0.05486 | -0.185 | -9.504
-13.5 | -0.473 | 0.04752 | -0.191 | -9.96
-13 | -0.424 | 0.04075 | -0.197 | -10.416
-12.5 | -0.374 | 0.03471 | -0.202 | -10.789
-12 | -0.324 | 0.02924 | -0.208 | -11.066
-11.5 | -0.271 | 0.02476 | -0.213 | -10.95
-11 | -0.217 | 0.02126 | -0.217 | -10.217
-10.5 | -0.162 | 0.0185 | -0.221 | -8.75
-10 | -0.105 | 0.01642 | -0.224 | -6.423
-9.5 | -0.048 | 0.01505 | -0.226 | -3.2
-9 | 0.01 | 0.01392 | -0.228 | 0.696
-8.5 | 0.068 | 0.013 | -0.23 | 5.224
-8 | 0.127 | 0.01184 | -0.232 | 10.697
-7.5 | 0.187 | 0.01127 | -0.235 | 16.571
-7 | 0.257 | 0.00709 | -0.248 | 36.197
-6.5 | 0.318 | 0.00698 | -0.249 | 45.612
-6 | 0.38 | 0.00695 | -0.249 | 54.62
-5.5 | 0.441 | 0.00672 | -0.25 | 65.697
-5 | 0.503 | 0.00664 | -0.251 | 75.746
-4.5 | 0.564 | 0.0066 | -0.252 | 85.473
-4 | 0.626 | 0.00655 | -0.252 | 95.593
-3.5 | 0.687 | 0.0065 | -0.253 | 105.714
-3 | 0.748 | 0.00646 | -0.254 | 115.775
-2.5 | 0.81 | 0.00651 | -0.255 | 124.423
-2 | 0.871 | 0.00645 | -0.255 | 135.055
-1.5 | 0.932 | 0.00642 | -0.256 | 145.143
-1 | 0.993 | 0.00643 | -0.256 | 154.497
-0.5 | 1.054 | 0.00721 | -0.257 | 146.208
0 | 1.113 | 0.00911 | -0.257 | 122.084
0.5 | 0.862 | 0.00941 | -0.258 | 91.62
1 | 0.905 | 0.00994 | -0.258 | 91.112
1.5 | 0.948 | 0.01046 | -0.258 | 90.624
2 | 0.991 | 0.01033 | -0.259 | 95.94
2.5 | 1.033 | 0.01083 | -0.259 | 95.376
3 | 1.076 | 0.01135 | -0.26 | 94.801
3.5 | 1.118 | 0.01354 | -0.26 | 82.578
4 | 1.161 | 0.01441 | -0.26 | 80.517
4.5 | 1.203 | 0.01544 | -0.261 | 77.88
5 | 1.245 | 0.01672 | -0.261 | 74.438
5.5 | 1.287 | 0.01787 | -0.261 | 71.984
6 | 1.329 | 0.01882 | -0.261 | 70.607
6.5 | 1.37 | 0.01963 | -0.262 | 69.805
7 | 1.412 | 0.02039 | -0.262 | 69.243
7.5 | 1.454 | 0.02114 | -0.262 | 68.768
8 | 1.495 | 0.02189 | -0.262 | 68.304
8.5 | 1.537 | 0.02266 | -0.262 | 67.827
9 | 1.578 | 0.02347 | -0.262 | 67.236
9.5 | 1.619 | 0.0243 | -0.262 | 66.642
10 | 1.661 | 0.02521 | -0.262 | 65.876
10.5 | 1.702 | 0.02615 | -0.262 | 65.089
11 | 1.743 | 0.0271 | -0.262 | 64.32
11.5 | 1.784 | 0.02817 | -0.262 | 63.325
12 | 1.825 | 0.02927 | -0.262 | 62.334
12.5 | 1.865 | 0.03046 | -0.262 | 61.234
13 | 1.905 | 0.0317 | -0.261 | 60.11
13.5 | 1.945 | 0.03305 | -0.261 | 58.857
14 | 1.932 | 0.0345 | -0.261 | 56.018
14.5 | 1.901 | 0.036 | -0.26 | 52.807
15 | 1.866 | 0.03779 | -0.259 | 49.366
15.5 | 1.823 | 0.03961 | -0.259 | 46.015
16 | 1.775 | 0.04193 | -0.258 | 42.334
16.5 | 1.724 | 0.04447 | -0.257 | 38.774
17 | 1.67 | 0.04746 | -0.255 | 35.176
17.5 | 1.609 | 0.05165 | -0.252 | 31.151
18 | 1.495 | 0.06762 | -0.238 | 22.106
18.5 | 1.405 | 0.08598 | -0.226 | 16.339

## 69. Re 3M Mach 0.25 (1)
BIGFOIL.COM POLAR EXPORT
NACA6713
NACA6713 |  |  |  | Cl Max: | 2.0046 | at alpha= | 17 | deg
XFOIL ncrit=9 |  |  |  | L/D Max: | 244.058 | at alpha= | 0.5 | deg
Re: | 3000000 |  |  | Cd Min: | 0.00446 | at alpha= | 0 | deg
Mach: | 0.25 |  |  | Cl=0 at alpha= | -8.4946 | deg
|  |  |  | @ Cl=0.1, Cd= | 0.0070846
|  |  |  | @ Cl=0.4, Cd= | 0.0058539
|  |  |  | @ Cl=0.6, Cd= | 0.0051933
alpha (deg) | Cl | Cd | Cm | Cl/Cd
-19 | -0.3778 | 0.14232 | -0.1336 | -2.6546
-18.5 | -0.4017 | 0.12965 | -0.1403 | -3.0983
-18 | -0.4169 | 0.11907 | -0.1461 | -3.5013
-17.5 | -0.4345 | 0.10849 | -0.1521 | -4.005
-17 | -0.4561 | 0.09773 | -0.1583 | -4.6669
-16.5 | -0.4863 | 0.08609 | -0.1655 | -5.6487
-16 | -0.5314 | 0.07282 | -0.1742 | -7.2974
-15.5 | -0.5956 | 0.0577 | -0.185 | -10.3224
-15 | -0.6586 | 0.04327 | -0.1966 | -15.2207
-14.5 | -0.691 | 0.03203 | -0.2069 | -21.5735
-14 | -0.6879 | 0.02429 | -0.216 | -28.3203
-13.5 | -0.6451 | 0.01908 | -0.2264 | -33.8103
-13 | -0.5804 | 0.01506 | -0.2379 | -38.5392
-12.5 | -0.5152 | 0.01332 | -0.2425 | -38.6787
-12 | -0.4509 | 0.01222 | -0.2452 | -36.8985
-11.5 | -0.3854 | 0.01116 | -0.2479 | -34.5341
-11 | -0.3213 | 0.01037 | -0.2497 | -30.9836
-10.5 | -0.2573 | 0.0097 | -0.2513 | -26.5258
-10 | -0.1931 | 0.00905 | -0.253 | -21.337
-9.5 | -0.1289 | 0.00853 | -0.2544 | -15.1114
-9 | -0.0648 | 0.00806 | -0.2558 | -8.0397
-8.5 | -0.0007 | 0.00762 | -0.2573 | -0.091864
-8 | 0.0635 | 0.00726 | -0.2587 | 8.7466
-7.5 | 0.128 | 0.00695 | -0.2601 | 18.4173
-7 | 0.1929 | 0.00669 | -0.2618 | 28.8341
-6.5 | 0.256 | 0.0064 | -0.263 | 40
-6 | 0.3191 | 0.00614 | -0.2642 | 51.9707
-5.5 | 0.382 | 0.00592 | -0.2654 | 64.527
-5 | 0.4446 | 0.00569 | -0.2665 | 78.1371
-4.5 | 0.5068 | 0.00544 | -0.2675 | 93.1618
-4 | 0.5699 | 0.00527 | -0.2687 | 108.1404
-3.5 | 0.6327 | 0.00511 | -0.2698 | 123.816
-3 | 0.6934 | 0.00495 | -0.2705 | 140.0808
-2.5 | 0.7542 | 0.00482 | -0.2711 | 156.473
-2 | 0.8151 | 0.0047 | -0.2718 | 173.4255
-1.5 | 0.8766 | 0.00463 | -0.2726 | 189.3305
-1 | 0.9346 | 0.00454 | -0.2725 | 205.859
-0.5 | 0.9926 | 0.0045 | -0.2725 | 220.5778
0 | 1.0493 | 0.00446 | -0.2721 | 235.2691
0.5 | 1.1007 | 0.00451 | -0.2704 | 244.0576
1 | 1.0801 | 0.00568 | -0.2524 | 190.1585
2 | 1.1047 | 0.00841 | -0.2329 | 131.3555
2.5 | 1.1398 | 0.00929 | -0.2281 | 122.6911
3 | 1.1752 | 0.0102 | -0.2235 | 115.2157
3.5 | 1.2132 | 0.01109 | -0.2195 | 109.3959
4 | 1.2519 | 0.01199 | -0.2156 | 104.412
4.5 | 1.29 | 0.01294 | -0.2116 | 99.6909
5 | 1.3291 | 0.01392 | -0.2078 | 95.4813
5.5 | 1.3684 | 0.01491 | -0.2041 | 91.7773
6 | 1.4072 | 0.01594 | -0.2003 | 88.2811
6.5 | 1.4466 | 0.01695 | -0.1966 | 85.3451
7 | 1.4864 | 0.01795 | -0.193 | 82.8078
7.5 | 1.5269 | 0.01893 | -0.1895 | 80.6603
8 | 1.5654 | 0.02 | -0.1857 | 78.27
8.5 | 1.6047 | 0.02104 | -0.182 | 76.269
9 | 1.6434 | 0.02214 | -0.1782 | 74.2276
9.5 | 1.6798 | 0.02339 | -0.1742 | 71.817
10 | 1.7156 | 0.02469 | -0.17 | 69.4856
10.5 | 1.7507 | 0.02604 | -0.1658 | 67.2312
11 | 1.784 | 0.02753 | -0.1615 | 64.802
11.5 | 1.8155 | 0.02919 | -0.1569 | 62.196
12 | 1.8457 | 0.03095 | -0.1523 | 59.6349
12.5 | 1.8734 | 0.03293 | -0.1474 | 56.8904
13 | 1.8994 | 0.03511 | -0.1425 | 54.0985
13.5 | 1.9239 | 0.03746 | -0.1376 | 51.3588
14 | 1.9444 | 0.04018 | -0.1325 | 48.3922
15 | 1.9798 | 0.04619 | -0.1226 | 42.8621
15.5 | 1.9928 | 0.04992 | -0.1178 | 39.9199
16 | 2.0002 | 0.05433 | -0.113 | 36.8158
16.5 | 2.0008 | 0.05967 | -0.1086 | 33.5311
17 | 2.0046 | 0.06502 | -0.1051 | 30.8305
17.5 | 2.0025 | 0.07124 | -0.1022 | 28.1092
18 | 1.9954 | 0.07835 | -0.1001 | 25.4678
18.5 | 1.9833 | 0.0863 | -0.099 | 22.9815
19 | 1.9656 | 0.09512 | -0.0987 | 20.6644
19.5 | 1.9418 | 0.10509 | -0.0998 | 18.4775
20 | 1.9129 | 0.11606 | -0.1024 | 16.482

## 70. Re 3M Mach 0.25 (2)
BIGFOIL.COM POLAR EXPORT
NACA6713
NACA6713 |  |  |  | Cl Max: | 1.706 | at alpha= | 13.5 | deg
JavaFoil+Calcfoil stall+Eppler ext transition |  |  |  | L/D Max: | 154.589 | at alpha= | -0.5 | deg
Re: | 3000000 |  |  | Cd Min: | 0.00655 | at alpha= | -3.5 | deg
Mach: | 0.25 |  |  | Cl=0 at alpha= | -9.0847 | deg
|  |  |  | @ Cl=0.1, Cd= | 0.01317
|  |  |  | @ Cl=0.4, Cd= | 0.0069244
|  |  |  | @ Cl=0.6, Cd= | 0.0066719
alpha (deg) | Cl | Cd | Cm | Cl/Cd
-20 | -0.402 | 0.17754 | -0.119 | -2.267
-19.5 | -0.428 | 0.16649 | -0.122 | -2.568
-19 | -0.449 | 0.15566 | -0.126 | -2.884
-18.5 | -0.466 | 0.14626 | -0.129 | -3.187
-18 | -0.479 | 0.13685 | -0.133 | -3.501
-17.5 | -0.488 | 0.12787 | -0.137 | -3.814
-17 | -0.492 | 0.11856 | -0.142 | -4.15
-16.5 | -0.767 | 0.11028 | -0.146 | -6.954
-16 | -0.718 | 0.10208 | -0.151 | -7.033
-15.5 | -0.669 | 0.09389 | -0.157 | -7.127
-15 | -0.621 | 0.08557 | -0.163 | -7.252
-14.5 | -0.572 | 0.07697 | -0.169 | -7.433
-14 | -0.524 | 0.06837 | -0.176 | -7.661
-13.5 | -0.476 | 0.05921 | -0.184 | -8.036
-13 | -0.427 | 0.05091 | -0.192 | -8.385
-12.5 | -0.377 | 0.04307 | -0.199 | -8.759
-12 | -0.326 | 0.03624 | -0.206 | -9.002
-11.5 | -0.274 | 0.03014 | -0.212 | -9.093
-11 | -0.22 | 0.02512 | -0.218 | -8.766
-10.5 | -0.165 | 0.02125 | -0.223 | -7.746
-10 | -0.108 | 0.01831 | -0.227 | -5.874
-9.5 | -0.049 | 0.01611 | -0.231 | -3.056
-9 | 0.01 | 0.01475 | -0.233 | 0.673
-8.5 | 0.07 | 0.01361 | -0.235 | 5.112
-8 | 0.13 | 0.01273 | -0.237 | 10.178
-7.5 | 0.19 | 0.01164 | -0.239 | 16.344
-7 | 0.253 | 0.01106 | -0.243 | 22.844
-6.5 | 0.327 | 0.00705 | -0.255 | 46.388
-6 | 0.39 | 0.00694 | -0.256 | 56.275
-5.5 | 0.454 | 0.00684 | -0.257 | 66.277
-5 | 0.517 | 0.00669 | -0.258 | 77.233
-4.5 | 0.58 | 0.00671 | -0.259 | 86.413
-4 | 0.643 | 0.00659 | -0.259 | 97.504
-3.5 | 0.706 | 0.00655 | -0.26 | 107.794
-3 | 0.769 | 0.00656 | -0.261 | 117.226
-2.5 | 0.832 | 0.00657 | -0.262 | 126.689
-2 | 0.895 | 0.00656 | -0.262 | 136.501
-1.5 | 0.958 | 0.00729 | -0.263 | 131.438
-1 | 1.02 | 0.00701 | -0.263 | 145.623
-0.5 | 1.083 | 0.00701 | -0.264 | 154.589
0 | 1.143 | 0.009 | -0.264 | 126.969
0.5 | 0.763 | 0.0097 | -0.265 | 78.648
1 | 0.8 | 0.00966 | -0.265 | 82.829
1.5 | 0.837 | 0.01016 | -0.265 | 82.408
2 | 0.874 | 0.01066 | -0.266 | 82.026
2.5 | 0.911 | 0.01268 | -0.266 | 71.872
3 | 0.948 | 0.01337 | -0.267 | 70.906
3.5 | 0.984 | 0.01414 | -0.267 | 69.627
4 | 1.021 | 0.01509 | -0.267 | 67.668
4.5 | 1.057 | 0.01634 | -0.268 | 64.696
5 | 1.094 | 0.01773 | -0.268 | 61.664
5.5 | 1.13 | 0.01888 | -0.268 | 59.85
6 | 1.166 | 0.01987 | -0.269 | 58.7
6.5 | 1.202 | 0.02073 | -0.269 | 58.01
7 | 1.239 | 0.02155 | -0.269 | 57.466
7.5 | 1.275 | 0.02237 | -0.269 | 56.999
8 | 1.311 | 0.02325 | -0.269 | 56.393
8.5 | 1.347 | 0.02414 | -0.269 | 55.808
9 | 1.384 | 0.02511 | -0.269 | 55.102
9.5 | 1.42 | 0.0261 | -0.269 | 54.401
10 | 1.456 | 0.02719 | -0.269 | 53.563
10.5 | 1.493 | 0.02839 | -0.269 | 52.579
11 | 1.529 | 0.02965 | -0.269 | 51.556
11.5 | 1.565 | 0.03102 | -0.269 | 50.448
12 | 1.601 | 0.03246 | -0.268 | 49.319
12.5 | 1.637 | 0.0341 | -0.268 | 48.002
13 | 1.672 | 0.03597 | -0.268 | 46.48
13.5 | 1.706 | 0.03816 | -0.267 | 44.725
14 | 1.656 | 0.04069 | -0.266 | 40.702
14.5 | 1.576 | 0.04387 | -0.265 | 35.91
15 | 1.48 | 0.04887 | -0.261 | 30.29
15.5 | 1.291 | 0.07388 | -0.234 | 17.476
16 | 1.139 | 0.10757 | -0.205 | 10.587
16.5 | 1.026 | 0.12994 | -0.184 | 7.896
17 | 0.924 | 0.14865 | -0.167 | 6.216
17.5 | 0.827 | 0.16451 | -0.156 | 5.028
18 | 0.731 | 0.17912 | -0.148 | 4.08
18.5 | 0.632 | 0.19557 | -0.14 | 3.231

## 71. Re 3M Mach 0.50 (1)
BIGFOIL.COM POLAR EXPORT
NACA6713
NACA6713 |  |  |  | Cl Max: | 1.856 | at alpha= | 11.5 | deg
XFOIL ncrit=9 |  |  |  | L/D Max: | 220.112 | at alpha= | 0.5 | deg
Re: | 3000000 |  |  | Cd Min: | 0.0051 | at alpha= | -1 | deg
Mach: | 0.5 |  |  | Cl=0 at alpha= | -8.0274 | deg
|  |  |  | @ Cl=0.1, Cd= | 0.0082234
|  |  |  | @ Cl=0.4, Cd= | 0.0066117
|  |  |  | @ Cl=0.6, Cd= | 0.0059718
alpha (deg) | Cl | Cd | Cm | Cl/Cd
-15 | -0.0658 | 0.1285 | -0.1806 | -0.51206
-14.5 | -0.0507 | 0.12177 | -0.184 | -0.41636
-14 | -0.0873 | 0.10704 | -0.1903 | -0.81558
-13.5 | -0.0938 | 0.09788 | -0.195 | -0.95832
-13 | -0.1196 | 0.08666 | -0.2013 | -1.3801
-12.5 | -0.1446 | 0.07613 | -0.208 | -1.8994
-12 | -0.1698 | 0.0661 | -0.2148 | -2.5688
-11.5 | -0.1994 | 0.05607 | -0.2223 | -3.5563
-11 | -0.2287 | 0.0465 | -0.2301 | -4.9183
-10.5 | -0.2587 | 0.03687 | -0.2384 | -7.0165
-10 | -0.2833 | 0.02716 | -0.2482 | -10.4308
-9.5 | -0.2537 | 0.01622 | -0.2708 | -15.6412
-9 | -0.1614 | 0.0116 | -0.2842 | -13.9138
-8.5 | -0.0777 | 0.01007 | -0.2869 | -7.716
-8 | 0.0045 | 0.00903 | -0.2886 | 0.49834
-7.5 | 0.0847 | 0.00833 | -0.2899 | 10.1681
-7 | 0.1636 | 0.00778 | -0.291 | 21.0283
-6.5 | 0.2414 | 0.00732 | -0.2921 | 32.9781
-6 | 0.318 | 0.00694 | -0.2933 | 45.8213
-5.5 | 0.3942 | 0.00663 | -0.2946 | 59.457
-5 | 0.4702 | 0.00639 | -0.2961 | 73.5837
-4.5 | 0.5461 | 0.00618 | -0.2978 | 88.3657
-4 | 0.6134 | 0.00592 | -0.2975 | 103.6149
-3.5 | 0.6838 | 0.00569 | -0.2981 | 120.1757
-3 | 0.7545 | 0.0055 | -0.2989 | 137.1818
-2.5 | 0.8288 | 0.00538 | -0.3004 | 154.052
-2 | 0.8932 | 0.00528 | -0.2998 | 169.1667
-1.5 | 0.9558 | 0.00517 | -0.2987 | 184.8743
-1 | 1.0187 | 0.0051 | -0.2975 | 199.7451
-0.5 | 1.069 | 0.0051 | -0.2935 | 209.6078
0 | 1.1282 | 0.00516 | -0.2914 | 218.6434
0.5 | 1.1798 | 0.00536 | -0.2875 | 220.1119
1 | 1.1025 | 0.00867 | -0.2566 | 127.1626
1.5 | 1.1222 | 0.01029 | -0.2469 | 109.0573
2.5 | 1.1967 | 0.0127 | -0.2346 | 94.2283
3 | 1.2385 | 0.01385 | -0.2293 | 89.4224
3.5 | 1.2822 | 0.01495 | -0.2243 | 85.7659
4 | 1.3262 | 0.01611 | -0.2193 | 82.3215
4.5 | 1.3682 | 0.01741 | -0.2139 | 78.587
5 | 1.41 | 0.01879 | -0.2084 | 75.0399
5.5 | 1.4516 | 0.02026 | -0.2028 | 71.6486
6 | 1.493 | 0.0218 | -0.1971 | 68.4862
6.5 | 1.5353 | 0.02338 | -0.1914 | 65.6672
7 | 1.5794 | 0.02496 | -0.1858 | 63.2772
7.5 | 1.6222 | 0.02666 | -0.1799 | 60.8477
8 | 1.6651 | 0.02846 | -0.174 | 58.5067
8.5 | 1.7053 | 0.03051 | -0.1676 | 55.8931
9 | 1.7449 | 0.03269 | -0.1611 | 53.3772
9.5 | 1.7825 | 0.03513 | -0.1542 | 50.7401
10 | 1.8141 | 0.03812 | -0.1469 | 47.5892
10.5 | 1.8406 | 0.04162 | -0.1392 | 44.2239
11 | 1.8557 | 0.04616 | -0.1309 | 40.2015
11.5 | 1.856 | 0.05219 | -0.1227 | 35.5624
12 | 1.8405 | 0.06 | -0.1154 | 30.675
12.5 | 1.8141 | 0.0695 | -0.1102 | 26.1022
13 | 1.7805 | 0.08033 | -0.1074 | 22.1648
13.5 | 1.7435 | 0.09219 | -0.107 | 18.912
14 | 1.7013 | 0.10527 | -0.1093 | 16.1613
14.5 | 1.6602 | 0.11899 | -0.1138 | 13.9524
15 | 1.6226 | 0.13305 | -0.1203 | 12.1954
16 | 1.5611 | 0.16158 | -0.1374 | 9.6615
16.5 | 1.5363 | 0.17596 | -0.1473 | 8.731

## 72. Re 3M Mach 0.50 (2)
BIGFOIL.COM POLAR EXPORT
NACA6713
NACA6713 |  |  |  | Cl Max: | 1.596 | at alpha= | 20 | deg
JavaFoil+Calcfoil stall+Eppler ext transition |  |  |  | L/D Max: | 88.653 | at alpha= | -0.5 | deg
Re: | 3000000 |  |  | Cd Min: | 0.00671 | at alpha= | -1.5 | deg
Mach: | 0.5 |  |  | Cl=0 at alpha= | -9.0807 | deg
|  |  |  | @ Cl=0.1, Cd= | 0.014584
|  |  |  | @ Cl=0.4, Cd= | 0.007056
|  |  |  | @ Cl=0.6, Cd= | 0.0067883
alpha (deg) | Cl | Cd | Cm | Cl/Cd
-20 | -0.619 | 0.17154 | -0.144 | -3.61
-19.5 | -0.591 | 0.16651 | -0.145 | -3.552
-19 | -0.563 | 0.16069 | -0.142 | -3.501
-18.5 | -0.535 | 0.15612 | -0.143 | -3.424
-18 | -0.506 | 0.15093 | -0.144 | -3.356
-17.5 | -0.478 | 0.14723 | -0.141 | -3.244
-17 | -0.449 | 0.14334 | -0.142 | -3.136
-16.5 | -0.421 | 0.13788 | -0.139 | -3.051
-16 | -0.393 | 0.11783 | -0.14 | -3.332
-15.5 | -0.364 | 0.1247 | -0.137 | -2.918
-15 | -0.336 | 0.10968 | -0.138 | -3.061
-14.5 | -0.307 | 0.11311 | -0.134 | -2.715
-14 | -0.279 | 0.09967 | -0.137 | -2.799
-13.5 | -0.25 | 0.10077 | -0.131 | -2.484
-13 | -0.222 | 0.09026 | -0.135 | -2.462
-12.5 | -0.194 | 0.08826 | -0.133 | -2.195
-12 | -0.165 | 0.08598 | -0.129 | -1.922
-11.5 | -0.137 | 0.0816 | -0.133 | -1.679
-11 | -0.109 | 0.07507 | -0.148 | -1.455
-10.5 | -0.083 | 0.05726 | -0.191 | -1.448
-10 | -0.055 | 0.04156 | -0.218 | -1.333
-9.5 | -0.026 | 0.03068 | -0.234 | -0.844
-9 | 0.005 | 0.02374 | -0.245 | 0.223
-8.5 | 0.038 | 0.01909 | -0.253 | 1.974
-8 | 0.071 | 0.01621 | -0.258 | 4.366
-7.5 | 0.104 | 0.01436 | -0.262 | 7.26
-7 | 0.138 | 0.01317 | -0.265 | 10.465
-6.5 | 0.171 | 0.01232 | -0.267 | 13.91
-6 | 0.205 | 0.01193 | -0.269 | 17.212
-5.5 | 0.24 | 0.01164 | -0.272 | 20.615
-5 | 0.287 | 0.00748 | -0.288 | 38.432
-4.5 | 0.322 | 0.00741 | -0.289 | 43.527
-4 | 0.358 | 0.00737 | -0.29 | 48.493
-3.5 | 0.393 | 0.00706 | -0.29 | 55.589
-3 | 0.428 | 0.00704 | -0.291 | 60.736
-2.5 | 0.463 | 0.00705 | -0.292 | 65.611
-2 | 0.497 | 0.00706 | -0.293 | 70.454
-1.5 | 0.532 | 0.00671 | -0.293 | 79.376
-1 | 0.567 | 0.00676 | -0.294 | 83.908
-0.5 | 0.602 | 0.00679 | -0.295 | 88.653
0 | 0.634 | 0.01104 | -0.295 | 57.411
0.5 | 0.668 | 0.01182 | -0.295 | 56.547
1 | 0.703 | 0.01252 | -0.296 | 56.131
1.5 | 0.737 | 0.01327 | -0.296 | 55.503
2 | 0.771 | 0.01411 | -0.297 | 54.606
2.5 | 0.805 | 0.01502 | -0.297 | 53.573
3 | 0.839 | 0.0161 | -0.298 | 52.089
3.5 | 0.872 | 0.01743 | -0.298 | 50.036
4 | 0.906 | 0.01927 | -0.298 | 47.006
4.5 | 0.939 | 0.02115 | -0.299 | 44.411
5 | 0.973 | 0.02272 | -0.299 | 42.804
5.5 | 1.006 | 0.02415 | -0.299 | 41.651
6 | 1.039 | 0.02553 | -0.299 | 40.685
6.5 | 1.072 | 0.02706 | -0.3 | 39.594
7 | 1.104 | 0.02889 | -0.3 | 38.22
7.5 | 1.136 | 0.03143 | -0.3 | 36.147
8 | 1.165 | 0.03495 | -0.299 | 33.338
8.5 | 1.199 | 0.03494 | -0.299 | 34.309
9 | 1.011 | 0.07013 | -0.169 | 14.418
9.5 | 1.033 | 0.07334 | -0.154 | 14.083
10 | 1.062 | 0.0767 | -0.162 | 13.844
10.5 | 1.085 | 0.09404 | -0.15 | 11.535
11 | 1.111 | 0.09304 | -0.152 | 11.945
11.5 | 1.139 | 0.10167 | -0.156 | 11.201
12 | 1.167 | 0.10528 | -0.161 | 11.082
12.5 | 1.193 | 0.10944 | -0.162 | 10.9
13 | 1.22 | 0.11375 | -0.165 | 10.728
13.5 | 1.248 | 0.11671 | -0.169 | 10.693
14 | 1.275 | 0.12241 | -0.171 | 10.412
14.5 | 1.302 | 0.12565 | -0.173 | 10.358
15 | 1.331 | 0.13407 | -0.179 | 9.925
15.5 | 1.355 | 0.1331 | -0.178 | 10.182
16 | 1.383 | 0.13891 | -0.181 | 9.956
16.5 | 1.409 | 0.14332 | -0.182 | 9.833
17 | 1.436 | 0.14881 | -0.185 | 9.653
17.5 | 1.464 | 0.15237 | -0.187 | 9.605
18 | 1.49 | 0.15708 | -0.188 | 9.483
18.5 | 1.517 | 0.1624 | -0.191 | 9.343
19 | 1.543 | 0.16527 | -0.192 | 9.335
19.5 | 1.57 | 0.16906 | -0.194 | 9.286
20 | 1.596 | 0.17234 | -0.195 | 9.258

## 73. Re 4M Mach 0.00 (1)
BIGFOIL.COM POLAR EXPORT
NACA6713
NACA6713 |  |  |  | Cl Max: | 2.1039 | at alpha= | 19 | deg
XFOIL ncrit=9 |  |  |  | L/D Max: | 248.851 | at alpha= | 0 | deg
Re: | 4000000 |  |  | Cd Min: | 0.00406 | at alpha= | -0.5 | deg
Mach: | 0 |  |  | Cl=0 at alpha= | -8.6396 | deg
|  |  |  | @ Cl=0.1, Cd= | 0.0063458
|  |  |  | @ Cl=0.4, Cd= | 0.0051991
|  |  |  | @ Cl=0.6, Cd= | 0.0046094
alpha (deg) | Cl | Cd | Cm | Cl/Cd
-20 | -0.5557 | 0.12306 | -0.1304 | -4.5157
-19.5 | -0.5836 | 0.11093 | -0.1372 | -5.261
-19 | -0.6399 | 0.09469 | -0.1467 | -6.7578
-18.5 | -0.7514 | 0.07139 | -0.1611 | -10.5253
-18 | -0.8506 | 0.05127 | -0.1751 | -16.5906
-17.5 | -0.8985 | 0.03842 | -0.1854 | -23.3863
-17 | -0.9073 | 0.03038 | -0.1931 | -29.865
-16.5 | -0.8943 | 0.02475 | -0.1995 | -36.1333
-16 | -0.8653 | 0.01948 | -0.2089 | -44.4199
-15.5 | -0.8112 | 0.01642 | -0.2176 | -49.4032
-15 | -0.7511 | 0.01448 | -0.2241 | -51.8715
-14.5 | -0.6939 | 0.01337 | -0.2274 | -51.8998
-14 | -0.6364 | 0.01255 | -0.2299 | -50.7092
-13.5 | -0.5786 | 0.0115 | -0.2327 | -50.313
-13 | -0.5204 | 0.01078 | -0.2348 | -48.2746
-12.5 | -0.4611 | 0.01022 | -0.2369 | -45.1174
-12 | -0.402 | 0.0096 | -0.2388 | -41.875
-11.5 | -0.3428 | 0.00903 | -0.2406 | -37.9623
-11 | -0.2834 | 0.00862 | -0.2422 | -32.877
-10.5 | -0.2236 | 0.00811 | -0.2439 | -27.5709
-10 | -0.1639 | 0.00775 | -0.2454 | -21.1484
-9.5 | -0.1039 | 0.00734 | -0.2469 | -14.1553
-9 | -0.0439 | 0.00704 | -0.2483 | -6.2358
-8.5 | 0.017 | 0.00674 | -0.2499 | 2.5223
-8 | 0.0776 | 0.00645 | -0.2514 | 12.031
-7.5 | 0.1378 | 0.00617 | -0.2528 | 22.3339
-7 | 0.1981 | 0.00592 | -0.2541 | 33.4628
-6.5 | 0.2585 | 0.00568 | -0.2554 | 45.5106
-6 | 0.3188 | 0.00546 | -0.2567 | 58.3883
-5.5 | 0.3786 | 0.00526 | -0.2577 | 71.9772
-5 | 0.4383 | 0.00509 | -0.2588 | 86.11
-4.5 | 0.4986 | 0.0049 | -0.26 | 101.7551
-4 | 0.5578 | 0.00473 | -0.2609 | 117.9281
-3.5 | 0.6173 | 0.00456 | -0.2618 | 135.3728
-3 | 0.6763 | 0.00444 | -0.2626 | 152.3198
-2.5 | 0.7357 | 0.00434 | -0.2635 | 169.5161
-2 | 0.7941 | 0.00423 | -0.2642 | 187.7305
-1.5 | 0.8522 | 0.00414 | -0.2647 | 205.8454
-1 | 0.9085 | 0.00411 | -0.2649 | 221.0462
-0.5 | 0.9654 | 0.00406 | -0.2651 | 237.7833
0 | 1.0178 | 0.00409 | -0.2644 | 248.8509
0.5 | 1.0081 | 0.0051 | -0.2494 | 197.6667
1 | 1.019 | 0.00637 | -0.2396 | 159.9686
1.5 | 1.0504 | 0.00716 | -0.2344 | 146.7039
2 | 1.0848 | 0.00789 | -0.2299 | 137.4905
2.5 | 1.122 | 0.00861 | -0.2262 | 130.3136
3 | 1.159 | 0.00937 | -0.2224 | 123.6926
3.5 | 1.1973 | 0.01014 | -0.2189 | 118.0769
4 | 1.2375 | 0.01087 | -0.2159 | 113.8454
4.5 | 1.2757 | 0.01171 | -0.2125 | 108.9411
5 | 1.3154 | 0.0125 | -0.2095 | 105.232
5.5 | 1.3555 | 0.01331 | -0.2066 | 101.8407
6 | 1.3965 | 0.01408 | -0.2038 | 99.1832
6.5 | 1.4361 | 0.01489 | -0.2008 | 96.4473
7 | 1.4757 | 0.01569 | -0.1979 | 94.0535
7.5 | 1.5159 | 0.01647 | -0.1951 | 92.0401
8 | 1.5563 | 0.01723 | -0.1924 | 90.325
8.5 | 1.5942 | 0.01809 | -0.1892 | 88.126
9 | 1.6321 | 0.01896 | -0.1861 | 86.0812
9.5 | 1.6696 | 0.01986 | -0.183 | 84.0685
10 | 1.7052 | 0.02083 | -0.1797 | 81.8627
10.5 | 1.7404 | 0.02183 | -0.1764 | 79.7251
11 | 1.7749 | 0.0229 | -0.173 | 77.5066
11.5 | 1.8076 | 0.02407 | -0.1694 | 75.0976
12 | 1.8389 | 0.02531 | -0.1656 | 72.6551
13 | 1.8973 | 0.02815 | -0.1578 | 67.3996
13.5 | 1.927 | 0.02956 | -0.1542 | 65.1894
14 | 1.9522 | 0.03127 | -0.1501 | 62.4304
14.5 | 1.9752 | 0.03321 | -0.1458 | 59.4761
15.5 | 2.0206 | 0.03703 | -0.1377 | 54.5666
16 | 2.0398 | 0.03936 | -0.1335 | 51.8242
16.5 | 2.0549 | 0.04212 | -0.1291 | 48.7868
17 | 2.0674 | 0.04521 | -0.1247 | 45.7288
17.5 | 2.0813 | 0.04827 | -0.1209 | 43.1179
18 | 2.0924 | 0.05168 | -0.1171 | 40.4876
18.5 | 2.1005 | 0.05553 | -0.1135 | 37.8264
19 | 2.1039 | 0.06006 | -0.1101 | 35.03
19.5 | 2.1035 | 0.06521 | -0.1071 | 32.2573
20 | 2.0971 | 0.07126 | -0.1045 | 29.4289

## 74. Re 4M Mach 0.00 (2)
BIGFOIL.COM POLAR EXPORT
NACA6713
NACA6713 |  |  |  | Cl Max: | 1.975 | at alpha= | 13.5 | deg
JavaFoil+Calcfoil stall+Eppler ext transition |  |  |  | L/D Max: | 157.736 | at alpha= | -1 | deg
Re: | 4000000 |  |  | Cd Min: | 0.00624 | at alpha= | -2 | deg
Mach: | 0 |  |  | Cl=0 at alpha= | -9.0862 | deg
|  |  |  | @ Cl=0.1, Cd= | 0.011569
|  |  |  | @ Cl=0.4, Cd= | 0.0066407
|  |  |  | @ Cl=0.6, Cd= | 0.0063623
alpha (deg) | Cl | Cd | Cm | Cl/Cd
-20 | -0.64 | 0.14078 | -0.14 | -4.548
-19.5 | -0.637 | 0.13319 | -0.142 | -4.785
-19 | -0.632 | 0.12507 | -0.145 | -5.057
-18.5 | -0.625 | 0.11744 | -0.149 | -5.325
-18 | -0.616 | 0.10959 | -0.152 | -5.62
-17.5 | -0.604 | 0.10189 | -0.156 | -5.929
-17 | -0.59 | 0.09448 | -0.16 | -6.24
-16.5 | -0.761 | 0.08668 | -0.164 | -8.776
-16 | -0.714 | 0.07875 | -0.169 | -9.065
-15.5 | -0.667 | 0.07103 | -0.174 | -9.388
-15 | -0.62 | 0.06345 | -0.179 | -9.764
-14.5 | -0.573 | 0.05566 | -0.184 | -10.287
-14 | -0.525 | 0.04818 | -0.19 | -10.897
-13.5 | -0.476 | 0.04169 | -0.195 | -11.426
-13 | -0.427 | 0.03565 | -0.201 | -11.982
-12.5 | -0.377 | 0.0302 | -0.206 | -12.478
-12 | -0.325 | 0.02569 | -0.21 | -12.656
-11.5 | -0.272 | 0.02196 | -0.215 | -12.394
-11 | -0.218 | 0.01905 | -0.218 | -11.428
-10.5 | -0.162 | 0.01684 | -0.221 | -9.625
-10 | -0.105 | 0.01522 | -0.224 | -6.923
-9.5 | -0.048 | 0.01419 | -0.226 | -3.386
-9 | 0.01 | 0.01316 | -0.227 | 0.734
-8.5 | 0.068 | 0.01196 | -0.23 | 5.672
-8 | 0.127 | 0.01124 | -0.233 | 11.291
-7.5 | 0.194 | 0.00695 | -0.246 | 27.928
-7 | 0.255 | 0.00685 | -0.246 | 37.284
-6.5 | 0.317 | 0.00675 | -0.247 | 46.941
-6 | 0.378 | 0.00672 | -0.248 | 56.257
-5.5 | 0.439 | 0.0065 | -0.249 | 67.544
-5 | 0.5 | 0.00644 | -0.25 | 77.75
-4.5 | 0.561 | 0.0064 | -0.25 | 87.7
-4 | 0.623 | 0.00634 | -0.251 | 98.144
-3.5 | 0.684 | 0.0063 | -0.252 | 108.561
-3 | 0.745 | 0.00626 | -0.253 | 118.916
-2.5 | 0.806 | 0.0063 | -0.253 | 127.905
-2 | 0.866 | 0.00624 | -0.254 | 138.897
-1.5 | 0.927 | 0.00626 | -0.255 | 148.059
-1 | 0.988 | 0.00626 | -0.255 | 157.736
-0.5 | 1.049 | 0.00923 | -0.255 | 113.562
0 | 1.107 | 0.00978 | -0.256 | 113.215
0.5 | 0.874 | 0.01021 | -0.256 | 85.555
1 | 0.917 | 0.01007 | -0.257 | 91.115
1.5 | 0.961 | 0.01052 | -0.257 | 91.319
2 | 1.004 | 0.01099 | -0.258 | 91.391
2.5 | 1.048 | 0.01152 | -0.258 | 90.944
3 | 1.091 | 0.01131 | -0.258 | 96.445
3.5 | 1.134 | 0.0119 | -0.259 | 95.274
4 | 1.177 | 0.01436 | -0.259 | 81.939
4.5 | 1.22 | 0.01536 | -0.259 | 79.382
5 | 1.262 | 0.0164 | -0.26 | 76.993
5.5 | 1.305 | 0.01725 | -0.26 | 75.634
6 | 1.348 | 0.01796 | -0.26 | 75.009
6.5 | 1.39 | 0.01864 | -0.26 | 74.559
7 | 1.432 | 0.01934 | -0.261 | 74.044
7.5 | 1.475 | 0.02003 | -0.261 | 73.631
8 | 1.517 | 0.02073 | -0.261 | 73.178
8.5 | 1.559 | 0.02144 | -0.261 | 72.703
9 | 1.601 | 0.02219 | -0.261 | 72.16
9.5 | 1.643 | 0.02296 | -0.261 | 71.569
10 | 1.685 | 0.02379 | -0.261 | 70.839
10.5 | 1.727 | 0.02462 | -0.261 | 70.145
11 | 1.768 | 0.02551 | -0.261 | 69.331
11.5 | 1.81 | 0.02645 | -0.261 | 68.436
12 | 1.851 | 0.02743 | -0.261 | 67.484
12.5 | 1.893 | 0.02847 | -0.261 | 66.481
13 | 1.934 | 0.02962 | -0.26 | 65.286
13.5 | 1.975 | 0.03078 | -0.26 | 64.143
14 | 1.966 | 0.03208 | -0.26 | 61.284
14.5 | 1.94 | 0.03336 | -0.259 | 58.161
15 | 1.91 | 0.03483 | -0.259 | 54.843
15.5 | 1.873 | 0.03648 | -0.258 | 51.354
16 | 1.833 | 0.03829 | -0.257 | 47.873
16.5 | 1.79 | 0.04023 | -0.257 | 44.504
17 | 1.744 | 0.04236 | -0.256 | 41.176
17.5 | 1.695 | 0.04505 | -0.254 | 37.623
18 | 1.643 | 0.04825 | -0.253 | 34.051
18.5 | 1.587 | 0.05241 | -0.25 | 30.274

## 75. Re 4M Mach 0.00 (3)
BIGFOIL.COM POLAR EXPORT
NACA6713
NACA6713 |  |  |  | Cl Max: | 2.1079 | at alpha= | 20 | deg
NF |  |  |  | L/D Max: | 198.048 | at alpha= | -1 | deg
Re: | 4000000 |  |  | Cd Min: | 0.0043887 | at alpha= | -2 | deg
Mach: | 0 |  |  | Cl=0 at alpha= | -8.7265 | deg
|  |  |  | @ Cl=0.1, Cd= | 0.0062629
|  |  |  | @ Cl=0.4, Cd= | 0.0051674
|  |  |  | @ Cl=0.6, Cd= | 0.0046165
alpha (deg) | Cl | Cd | Cm | Cl/Cd
-20 | -0.55188 | 0.11979 | -0.13305 | -4.6069
-19.5 | -0.5708 | 0.10849 | -0.13981 | -5.261
-19 | -0.61908 | 0.095444 | -0.1491 | -6.4863
-18.5 | -0.76622 | 0.073658 | -0.16315 | -10.4024
-18 | -0.85948 | 0.051206 | -0.17676 | -16.7846
-17.5 | -0.89415 | 0.034983 | -0.18756 | -25.5599
-17 | -0.91452 | 0.027309 | -0.19483 | -33.4875
-16.5 | -0.91338 | 0.022036 | -0.20229 | -41.4489
-16 | -0.88264 | 0.018265 | -0.21017 | -48.3244
-15.5 | -0.83173 | 0.015751 | -0.21709 | -52.804
-15 | -0.77263 | 0.014085 | -0.2224 | -54.853
-14.5 | -0.71115 | 0.012916 | -0.22638 | -55.0607
-14 | -0.64908 | 0.012021 | -0.22956 | -53.9976
-13.5 | -0.58693 | 0.011277 | -0.23231 | -52.0463
-13 | -0.5249 | 0.010622 | -0.23483 | -49.4169
-12.5 | -0.46308 | 0.010024 | -0.23721 | -46.1958
-12 | -0.40148 | 0.0094711 | -0.23948 | -42.3906
-11.5 | -0.34009 | 0.008958 | -0.24166 | -37.9648
-11 | -0.27884 | 0.0084838 | -0.24376 | -32.8677
-10.5 | -0.21765 | 0.0080465 | -0.24578 | -27.0497
-10 | -0.15642 | 0.0076432 | -0.24772 | -20.4645
-9.5 | -0.095064 | 0.0072693 | -0.24958 | -13.0775
-9 | -0.03362 | 0.0069223 | -0.25136 | -4.8568
-8.5 | 0.027847 | 0.0066027 | -0.25305 | 4.2176
-8 | 0.089256 | 0.0063099 | -0.25465 | 14.1454
-7.5 | 0.15051 | 0.0060424 | -0.25614 | 24.9093
-7 | 0.21152 | 0.0057989 | -0.25752 | 36.4758
-6.5 | 0.27218 | 0.0055777 | -0.25875 | 48.7979
-6 | 0.33241 | 0.0053764 | -0.25982 | 61.8271
-5.5 | 0.39212 | 0.0051909 | -0.26072 | 75.5399
-5 | 0.45123 | 0.0050149 | -0.26147 | 89.9783
-4.5 | 0.5098 | 0.0048441 | -0.26208 | 105.2426
-4 | 0.56818 | 0.0046852 | -0.26252 | 121.2702
-3.5 | 0.62677 | 0.0045587 | -0.2628 | 137.4891
-3 | 0.68504 | 0.004472 | -0.26293 | 153.1866
-2.5 | 0.74185 | 0.0044154 | -0.26283 | 168.0116
-2 | 0.79623 | 0.0043887 | -0.26227 | 181.4268
-1.5 | 0.84701 | 0.0044078 | -0.26088 | 192.1587
-1 | 0.89248 | 0.0045064 | -0.25828 | 198.0476
-0.5 | 0.93105 | 0.0047363 | -0.25434 | 196.5774
0 | 0.96267 | 0.0051487 | -0.2493 | 186.974
0.5 | 0.99012 | 0.0057456 | -0.24368 | 172.3275
1 | 1.0182 | 0.0064522 | -0.23832 | 157.8048
1.5 | 1.0505 | 0.007156 | -0.2339 | 146.7991
2 | 1.0872 | 0.0078304 | -0.23041 | 138.8494
2.5 | 1.1262 | 0.0085652 | -0.2273 | 131.4908
3 | 1.166 | 0.0093986 | -0.22406 | 124.0596
3.5 | 1.2065 | 0.010242 | -0.22066 | 117.7976
4 | 1.2477 | 0.011029 | -0.21744 | 113.1357
4.5 | 1.2888 | 0.011834 | -0.21447 | 108.9079
5 | 1.3296 | 0.012708 | -0.21161 | 104.6272
5.5 | 1.3704 | 0.013576 | -0.20887 | 100.943
6 | 1.4115 | 0.014393 | -0.20624 | 98.0671
6.5 | 1.4525 | 0.015174 | -0.20359 | 95.7227
7 | 1.4931 | 0.015949 | -0.20088 | 93.6173
7.5 | 1.5332 | 0.016744 | -0.19807 | 91.566
8 | 1.5725 | 0.017573 | -0.19518 | 89.4848
8.5 | 1.6112 | 0.018444 | -0.1922 | 87.3552
9 | 1.6491 | 0.01936 | -0.18915 | 85.1817
9.5 | 1.6863 | 0.020323 | -0.18603 | 82.9732
10 | 1.7226 | 0.021337 | -0.18283 | 80.7329
10.5 | 1.7579 | 0.022406 | -0.17955 | 78.459
11 | 1.7922 | 0.02353 | -0.17616 | 76.1655
11.5 | 1.8252 | 0.024694 | -0.17269 | 73.9118
12 | 1.8568 | 0.025876 | -0.16913 | 71.7592
12.5 | 1.8867 | 0.027088 | -0.16545 | 69.6513
13 | 1.9147 | 0.028389 | -0.16156 | 67.4438
13.5 | 1.9406 | 0.029832 | -0.15748 | 65.0509
14 | 1.9647 | 0.031446 | -0.15331 | 62.4781
14.5 | 1.9872 | 0.033247 | -0.14915 | 59.7715
15 | 2.0083 | 0.035245 | -0.14506 | 56.9809
15.5 | 2.0278 | 0.037449 | -0.14103 | 54.1491
16 | 2.0456 | 0.039868 | -0.13706 | 51.3088
16.5 | 2.0614 | 0.042521 | -0.13311 | 48.4809
17 | 2.0751 | 0.045435 | -0.12918 | 45.6718
17.5 | 2.0864 | 0.048665 | -0.12532 | 42.8735
18 | 2.0953 | 0.052293 | -0.12162 | 40.0693
18.5 | 2.1018 | 0.056426 | -0.11823 | 37.2485
19 | 2.1059 | 0.061171 | -0.11527 | 34.4268
19.5 | 2.1079 | 0.066583 | -0.11283 | 31.658
20 | 2.1079 | 0.072643 | -0.11091 | 29.0173

## 76. Re 4M Mach 0.10 (1)
BIGFOIL.COM POLAR EXPORT
NACA6713
NACA6713 |  |  |  | Cl Max: | 2.0954 | at alpha= | 18.5 | deg
XFOIL ncrit=9 |  |  |  | L/D Max: | 248.856 | at alpha= | 0 | deg
Re: | 4000000 |  |  | Cd Min: | 0.00408 | at alpha= | -0.5 | deg
Mach: | 0.1 |  |  | Cl=0 at alpha= | -8.6256 | deg
|  |  |  | @ Cl=0.1, Cd= | 0.0063811
|  |  |  | @ Cl=0.4, Cd= | 0.0052166
|  |  |  | @ Cl=0.6, Cd= | 0.0046273
alpha (deg) | Cl | Cd | Cm | Cl/Cd
-20 | -0.5223 | 0.12974 | -0.1287 | -4.0257
-19.5 | -0.542 | 0.11867 | -0.135 | -4.5673
-19 | -0.5704 | 0.1065 | -0.142 | -5.3559
-18.5 | -0.6409 | 0.08847 | -0.1526 | -7.2443
-18 | -0.7385 | 0.06776 | -0.1659 | -10.8988
-17.5 | -0.8354 | 0.04817 | -0.1801 | -17.3427
-17 | -0.8757 | 0.03638 | -0.1899 | -24.0709
-16.5 | -0.8796 | 0.02868 | -0.1976 | -30.6695
-16 | -0.8654 | 0.02296 | -0.2047 | -37.6916
-15.5 | -0.8237 | 0.01817 | -0.2152 | -45.333
-15 | -0.765 | 0.01547 | -0.2233 | -49.4505
-14.5 | -0.7047 | 0.01389 | -0.2284 | -50.7343
-14 | -0.6462 | 0.01291 | -0.2312 | -50.0542
-13.5 | -0.5875 | 0.01189 | -0.2339 | -49.4113
-13 | -0.5284 | 0.01103 | -0.2363 | -47.9057
-12.5 | -0.4682 | 0.0104 | -0.2384 | -45.0192
-12 | -0.4085 | 0.00982 | -0.2401 | -41.5988
-11.5 | -0.3485 | 0.00917 | -0.242 | -38.0044
-11 | -0.2883 | 0.00871 | -0.2436 | -33.0999
-10.5 | -0.2279 | 0.00821 | -0.2453 | -27.7588
-10 | -0.1674 | 0.00781 | -0.2468 | -21.4341
-9.5 | -0.1068 | 0.00741 | -0.2483 | -14.413
-9 | -0.0462 | 0.00712 | -0.2497 | -6.4888
-8.5 | 0.0155 | 0.00679 | -0.2513 | 2.2828
-8 | 0.0764 | 0.00649 | -0.2527 | 11.772
-7.5 | 0.1371 | 0.00621 | -0.2541 | 22.0773
-7 | 0.1979 | 0.00595 | -0.2554 | 33.2605
-6.5 | 0.2588 | 0.00571 | -0.2567 | 45.324
-6 | 0.3196 | 0.00549 | -0.258 | 58.2149
-5.5 | 0.3799 | 0.00527 | -0.2591 | 72.0873
-5 | 0.4401 | 0.00511 | -0.2601 | 86.1252
-4.5 | 0.5007 | 0.00492 | -0.2613 | 101.7683
-4 | 0.5603 | 0.00474 | -0.2622 | 118.2068
-3.5 | 0.6202 | 0.00457 | -0.2631 | 135.7112
-3 | 0.6795 | 0.00446 | -0.264 | 152.3543
-2.5 | 0.7393 | 0.00436 | -0.2649 | 169.5642
-2 | 0.798 | 0.00424 | -0.2655 | 188.2075
-1.5 | 0.8565 | 0.00416 | -0.2661 | 205.8894
-1 | 0.9131 | 0.00412 | -0.2662 | 221.6262
-0.5 | 0.9702 | 0.00408 | -0.2664 | 237.7941
0 | 1.0228 | 0.00411 | -0.2655 | 248.8564
0.5 | 1.0112 | 0.00514 | -0.25 | 196.7315
1 | 1.0218 | 0.00642 | -0.2401 | 159.1589
1.5 | 1.0524 | 0.00724 | -0.2347 | 145.3591
2 | 1.0878 | 0.00797 | -0.2304 | 136.4868
2.5 | 1.1243 | 0.00872 | -0.2264 | 128.9335
3 | 1.1619 | 0.00947 | -0.2227 | 122.6927
3.5 | 1.2006 | 0.01025 | -0.2192 | 117.1317
4 | 1.2402 | 0.01101 | -0.216 | 112.6431
4.5 | 1.2786 | 0.01186 | -0.2126 | 107.8078
5 | 1.3189 | 0.01266 | -0.2095 | 104.1785
5.5 | 1.3594 | 0.01347 | -0.2066 | 100.9206
6 | 1.4001 | 0.01427 | -0.2037 | 98.1149
6.5 | 1.4394 | 0.01511 | -0.2005 | 95.2614
7 | 1.4797 | 0.01592 | -0.1976 | 92.946
7.5 | 1.5206 | 0.0167 | -0.1948 | 91.0539
8 | 1.5604 | 0.0175 | -0.1918 | 89.1657
8.5 | 1.5983 | 0.01839 | -0.1885 | 86.9114
9 | 1.637 | 0.01926 | -0.1855 | 84.9948
9.5 | 1.6749 | 0.02018 | -0.1823 | 82.998
10 | 1.7096 | 0.02123 | -0.1786 | 80.5276
10.5 | 1.7456 | 0.02225 | -0.1753 | 78.4539
11 | 1.7805 | 0.02334 | -0.1718 | 76.2853
11.5 | 1.812 | 0.02462 | -0.1679 | 73.5987
12 | 1.8449 | 0.02583 | -0.1643 | 71.4247
12.5 | 1.8743 | 0.02728 | -0.1602 | 68.706
13 | 1.9031 | 0.02881 | -0.1562 | 66.0569
13.5 | 1.9309 | 0.0304 | -0.1521 | 63.5164
14 | 1.9568 | 0.03216 | -0.148 | 60.8458
14.5 | 1.9787 | 0.03426 | -0.1434 | 57.7554
15 | 2.0037 | 0.03598 | -0.1395 | 55.6893
15.5 | 2.024 | 0.03827 | -0.1352 | 52.8874
16 | 2.0404 | 0.04096 | -0.1306 | 49.8145
16.5 | 2.0527 | 0.0441 | -0.1259 | 46.5465
17 | 2.0685 | 0.04705 | -0.1219 | 43.9639
17.5 | 2.0808 | 0.0504 | -0.1179 | 41.2857
18 | 2.0897 | 0.05422 | -0.1141 | 38.5411
18.5 | 2.0954 | 0.05854 | -0.1105 | 35.7943
19 | 2.0953 | 0.06369 | -0.1072 | 32.8984
19.5 | 2.0893 | 0.06974 | -0.1044 | 29.9584
20 | 2.0837 | 0.07601 | -0.1024 | 27.4135

## 77. Re 4M Mach 0.10 (2)
BIGFOIL.COM POLAR EXPORT
NACA6713
NACA6713 |  |  |  | Cl Max: | 1.947 | at alpha= | 13.5 | deg
JavaFoil+Calcfoil stall+Eppler ext transition |  |  |  | L/D Max: | 158.291 | at alpha= | -1 | deg
Re: | 4000000 |  |  | Cd Min: | 0.00625 | at alpha= | -2 | deg
Mach: | 0.1 |  |  | Cl=0 at alpha= | -9.0862 | deg
|  |  |  | @ Cl=0.1, Cd= | 0.0116
|  |  |  | @ Cl=0.4, Cd= | 0.0066579
|  |  |  | @ Cl=0.6, Cd= | 0.0063752
alpha (deg) | Cl | Cd | Cm | Cl/Cd
-20 | -0.616 | 0.14454 | -0.138 | -4.261
-19.5 | -0.616 | 0.13657 | -0.14 | -4.508
-19 | -0.613 | 0.12886 | -0.143 | -4.758
-18.5 | -0.608 | 0.12081 | -0.147 | -5.036
-18 | -0.601 | 0.11248 | -0.151 | -5.348
-17.5 | -0.592 | 0.10487 | -0.154 | -5.642
-17 | -0.579 | 0.09753 | -0.158 | -5.935
-16.5 | -0.762 | 0.08966 | -0.162 | -8.498
-16 | -0.715 | 0.08166 | -0.167 | -8.754
-15.5 | -0.668 | 0.0738 | -0.172 | -9.046
-15 | -0.621 | 0.06572 | -0.178 | -9.442
-14.5 | -0.573 | 0.05786 | -0.183 | -9.908
-14 | -0.526 | 0.05031 | -0.189 | -10.447
-13.5 | -0.477 | 0.04332 | -0.195 | -11.014
-13 | -0.428 | 0.037 | -0.2 | -11.565
-12.5 | -0.377 | 0.03146 | -0.205 | -11.996
-12 | -0.326 | 0.02655 | -0.21 | -12.278
-11.5 | -0.273 | 0.02259 | -0.215 | -12.08
-11 | -0.218 | 0.01956 | -0.219 | -11.166
-10.5 | -0.163 | 0.01721 | -0.222 | -9.451
-10 | -0.106 | 0.01544 | -0.225 | -6.853
-9.5 | -0.048 | 0.01433 | -0.227 | -3.369
-9 | 0.01 | 0.01332 | -0.228 | 0.729
-8.5 | 0.068 | 0.01173 | -0.23 | 5.805
-8 | 0.127 | 0.01149 | -0.233 | 11.083
-7.5 | 0.195 | 0.00696 | -0.247 | 28.028
-7 | 0.257 | 0.00686 | -0.248 | 37.425
-6.5 | 0.318 | 0.00675 | -0.249 | 47.147
-6 | 0.38 | 0.00673 | -0.249 | 56.463
-5.5 | 0.441 | 0.00651 | -0.25 | 67.786
-5 | 0.503 | 0.00644 | -0.251 | 78.031
-4.5 | 0.564 | 0.00641 | -0.252 | 88.046
-4 | 0.626 | 0.00635 | -0.252 | 98.495
-3.5 | 0.687 | 0.00631 | -0.253 | 108.955
-3 | 0.748 | 0.00627 | -0.254 | 119.341
-2.5 | 0.81 | 0.00631 | -0.255 | 128.378
-2 | 0.871 | 0.00625 | -0.255 | 139.401
-1.5 | 0.932 | 0.00627 | -0.256 | 148.541
-1 | 0.993 | 0.00627 | -0.256 | 158.291
-0.5 | 1.054 | 0.00928 | -0.257 | 113.554
0 | 1.113 | 0.00983 | -0.257 | 113.208
0.5 | 0.862 | 0.0097 | -0.258 | 88.945
1 | 0.905 | 0.01012 | -0.258 | 89.473
1.5 | 0.948 | 0.01058 | -0.259 | 89.634
2 | 0.991 | 0.01106 | -0.259 | 89.649
2.5 | 1.034 | 0.01089 | -0.259 | 94.958
3 | 1.076 | 0.01138 | -0.26 | 94.556
3.5 | 1.119 | 0.01198 | -0.26 | 93.345
4 | 1.161 | 0.01449 | -0.26 | 80.144
4.5 | 1.203 | 0.0155 | -0.261 | 77.62
5 | 1.245 | 0.01657 | -0.261 | 75.143
5.5 | 1.287 | 0.0174 | -0.261 | 73.963
6 | 1.329 | 0.01814 | -0.262 | 73.282
6.5 | 1.371 | 0.01879 | -0.262 | 72.945
7 | 1.413 | 0.01952 | -0.262 | 72.359
7.5 | 1.454 | 0.02022 | -0.262 | 71.917
8 | 1.496 | 0.02095 | -0.262 | 71.397
8.5 | 1.538 | 0.02168 | -0.262 | 70.914
9 | 1.579 | 0.02243 | -0.262 | 70.393
9.5 | 1.62 | 0.02324 | -0.262 | 69.735
10 | 1.662 | 0.0241 | -0.262 | 68.953
10.5 | 1.703 | 0.02497 | -0.262 | 68.211
11 | 1.744 | 0.02589 | -0.262 | 67.371
11.5 | 1.785 | 0.02686 | -0.262 | 66.456
12 | 1.826 | 0.02793 | -0.262 | 65.377
12.5 | 1.867 | 0.029 | -0.262 | 64.371
13 | 1.907 | 0.03016 | -0.262 | 63.228
13.5 | 1.947 | 0.03143 | -0.261 | 61.956
14 | 1.934 | 0.03279 | -0.261 | 58.991
14.5 | 1.904 | 0.03421 | -0.26 | 55.65
15 | 1.868 | 0.03586 | -0.26 | 52.097
15.5 | 1.826 | 0.0375 | -0.259 | 48.679
16 | 1.779 | 0.0396 | -0.258 | 44.918
16.5 | 1.729 | 0.04182 | -0.257 | 41.338
17 | 1.676 | 0.04437 | -0.256 | 37.774
17.5 | 1.619 | 0.0476 | -0.254 | 34.018
18 | 1.558 | 0.05187 | -0.252 | 30.029
18.5 | 1.441 | 0.07005 | -0.237 | 20.572

## 78. Re 4M Mach 0.25 (1)
BIGFOIL.COM POLAR EXPORT
NACA6713
NACA6713 |  |  |  | Cl Max: | 2.0575 | at alpha= | 17 | deg
XFOIL ncrit=9 |  |  |  | L/D Max: | 249.738 | at alpha= | 0 | deg
Re: | 4000000 |  |  | Cd Min: | 0.00416 | at alpha= | -0.5 | deg
Mach: | 0.25 |  |  | Cl=0 at alpha= | -8.5391 | deg
|  |  |  | @ Cl=0.1, Cd= | 0.006564
|  |  |  | @ Cl=0.4, Cd= | 0.0053722
|  |  |  | @ Cl=0.6, Cd= | 0.0047564
alpha (deg) | Cl | Cd | Cm | Cl/Cd
-19.5 | -0.4065 | 0.14576 | -0.1303 | -2.7888
-19 | -0.4169 | 0.13546 | -0.136 | -3.0777
-18.5 | -0.4284 | 0.12537 | -0.1417 | -3.4171
-18 | -0.4424 | 0.1153 | -0.1473 | -3.8369
-17.5 | -0.4607 | 0.10479 | -0.1535 | -4.3964
-17 | -0.5057 | 0.09077 | -0.1621 | -5.5712
-16.5 | -0.5631 | 0.07577 | -0.172 | -7.4317
-16 | -0.6322 | 0.06013 | -0.1831 | -10.5139
-15.5 | -0.6988 | 0.04528 | -0.1949 | -15.4329
-15 | -0.7439 | 0.03272 | -0.2063 | -22.7353
-14.5 | -0.7533 | 0.02336 | -0.2174 | -32.2474
-14 | -0.7085 | 0.01786 | -0.2291 | -39.6697
-13.5 | -0.6425 | 0.01486 | -0.2379 | -43.2369
-13 | -0.5757 | 0.01323 | -0.2426 | -43.5147
-12.5 | -0.5111 | 0.0119 | -0.2457 | -42.9496
-12 | -0.4467 | 0.01089 | -0.2479 | -41.0193
-11.5 | -0.3822 | 0.01016 | -0.2497 | -37.6181
-11 | -0.3175 | 0.0094 | -0.2515 | -33.7766
-10.5 | -0.253 | 0.00882 | -0.253 | -28.6848
-10 | -0.1886 | 0.00829 | -0.2544 | -22.7503
-9.5 | -0.1241 | 0.00784 | -0.2558 | -15.8291
-9 | -0.0589 | 0.00743 | -0.2574 | -7.9273
-8.5 | 0.005 | 0.00707 | -0.2587 | 0.70721
-8 | 0.0689 | 0.00672 | -0.26 | 10.253
-7.5 | 0.1327 | 0.0064 | -0.2613 | 20.7344
-7 | 0.1964 | 0.00612 | -0.2626 | 32.0915
-6.5 | 0.26 | 0.00586 | -0.2638 | 44.3686
-6 | 0.3234 | 0.00563 | -0.2651 | 57.4423
-5.5 | 0.3866 | 0.00541 | -0.2663 | 71.4603
-5 | 0.4504 | 0.00523 | -0.2677 | 86.1185
-4.5 | 0.5118 | 0.00502 | -0.2685 | 101.9522
-4 | 0.5738 | 0.00482 | -0.2694 | 119.0456
-3.5 | 0.6356 | 0.00467 | -0.2703 | 136.1028
-3 | 0.6972 | 0.00454 | -0.2712 | 153.5683
-2.5 | 0.759 | 0.00444 | -0.2721 | 170.9459
-2 | 0.8196 | 0.00432 | -0.2727 | 189.7222
-1.5 | 0.8796 | 0.00424 | -0.2731 | 207.4528
-1 | 0.9381 | 0.0042 | -0.2732 | 223.3571
-0.5 | 0.996 | 0.00416 | -0.2731 | 239.4231
0 | 1.0489 | 0.0042 | -0.2718 | 249.7381
0.5 | 1.0265 | 0.00544 | -0.2535 | 188.6949
1 | 1.0358 | 0.00678 | -0.2429 | 152.7729
1.5 | 1.0669 | 0.00766 | -0.2372 | 139.282
2 | 1.1015 | 0.00848 | -0.2323 | 129.8939
2.5 | 1.1393 | 0.00929 | -0.2281 | 122.6372
3 | 1.1769 | 0.01012 | -0.224 | 116.2945
3.5 | 1.2163 | 0.01096 | -0.2202 | 110.9763
4 | 1.2568 | 0.0118 | -0.2166 | 106.5085
4.5 | 1.2966 | 0.01269 | -0.213 | 102.1749
5 | 1.3367 | 0.01361 | -0.2094 | 98.2145
5.5 | 1.378 | 0.01449 | -0.206 | 95.1001
6 | 1.4192 | 0.0154 | -0.2026 | 92.1558
6.5 | 1.4604 | 0.0163 | -0.1992 | 89.5951
7.5 | 1.5423 | 0.01813 | -0.1923 | 85.0689
8 | 1.5837 | 0.01906 | -0.1889 | 83.0902
8.5 | 1.6226 | 0.02009 | -0.1851 | 80.7666
9 | 1.6617 | 0.02113 | -0.1813 | 78.6417
9.5 | 1.7004 | 0.02223 | -0.1775 | 76.4912
10 | 1.7367 | 0.02345 | -0.1734 | 74.0597
10.5 | 1.7733 | 0.0247 | -0.1693 | 71.7935
11 | 1.8064 | 0.02616 | -0.1648 | 69.052
11.5 | 1.8402 | 0.02762 | -0.1605 | 66.6256
12 | 1.8704 | 0.02936 | -0.1557 | 63.7057
12.5 | 1.9009 | 0.03109 | -0.151 | 61.1418
13 | 1.928 | 0.03311 | -0.1461 | 58.2301
13.5 | 1.9523 | 0.03541 | -0.141 | 55.1341
14.5 | 1.9979 | 0.04044 | -0.131 | 49.4041
15 | 2.0149 | 0.04359 | -0.1259 | 46.2239
16 | 2.0431 | 0.05054 | -0.1161 | 40.4254
16.5 | 2.0528 | 0.05476 | -0.1116 | 37.4872
17 | 2.0575 | 0.05971 | -0.1074 | 34.4582
17.5 | 2.0567 | 0.06551 | -0.1038 | 31.3952
18 | 2.0467 | 0.07257 | -0.1008 | 28.2031
18.5 | 2.0388 | 0.07976 | -0.0988 | 25.5617
19 | 2.0272 | 0.08761 | -0.0977 | 23.1389
19.5 | 2.0091 | 0.09644 | -0.0976 | 20.8326
20 | 1.9876 | 0.106 | -0.0986 | 18.7509

## 79. Re 4M Mach 0.25 (2)
BIGFOIL.COM POLAR EXPORT
NACA6713
NACA6713 |  |  |  | Cl Max: | 1.709 | at alpha= | 13.5 | deg
JavaFoil+Calcfoil stall+Eppler ext transition |  |  |  | L/D Max: | 162.563 | at alpha= | -1 | deg
Re: | 4000000 |  |  | Cd Min: | 0.00628 | at alpha= | -1 | deg
Mach: | 0.25 |  |  | Cl=0 at alpha= | -9.0847 | deg
|  |  |  | @ Cl=0.1, Cd= | 0.0123
|  |  |  | @ Cl=0.4, Cd= | 0.0066975
|  |  |  | @ Cl=0.6, Cd= | 0.0064719
alpha (deg) | Cl | Cd | Cm | Cl/Cd
-20 | -0.403 | 0.17333 | -0.122 | -2.325
-19.5 | -0.428 | 0.16217 | -0.125 | -2.64
-19 | -0.45 | 0.15162 | -0.129 | -2.965
-18.5 | -0.467 | 0.14241 | -0.132 | -3.279
-18 | -0.48 | 0.13314 | -0.136 | -3.606
-17.5 | -0.489 | 0.12423 | -0.141 | -3.935
-17 | -0.493 | 0.1148 | -0.146 | -4.298
-16.5 | -0.769 | 0.10643 | -0.15 | -7.23
-16 | -0.721 | 0.09812 | -0.155 | -7.345
-15.5 | -0.672 | 0.08976 | -0.161 | -7.488
-15 | -0.624 | 0.08126 | -0.167 | -7.676
-14.5 | -0.576 | 0.0725 | -0.174 | -7.94
-14 | -0.527 | 0.06382 | -0.181 | -8.265
-13.5 | -0.479 | 0.0547 | -0.189 | -8.766
-13 | -0.43 | 0.04667 | -0.196 | -9.22
-12.5 | -0.38 | 0.03925 | -0.203 | -9.691
-12 | -0.329 | 0.03293 | -0.209 | -9.987
-11.5 | -0.276 | 0.02739 | -0.215 | -10.081
-11 | -0.222 | 0.02292 | -0.221 | -9.672
-10.5 | -0.166 | 0.01955 | -0.225 | -8.466
-10 | -0.108 | 0.01704 | -0.229 | -6.34
-9.5 | -0.049 | 0.01516 | -0.232 | -3.258
-9 | 0.01 | 0.01404 | -0.234 | 0.708
-8.5 | 0.07 | 0.01304 | -0.235 | 5.34
-8 | 0.13 | 0.01156 | -0.238 | 11.237
-7.5 | 0.191 | 0.0113 | -0.241 | 16.922
-7 | 0.264 | 0.00692 | -0.255 | 38.139
-6.5 | 0.327 | 0.00682 | -0.255 | 47.964
-6 | 0.39 | 0.00671 | -0.256 | 58.177
-5.5 | 0.454 | 0.00663 | -0.257 | 68.445
-5 | 0.517 | 0.00649 | -0.258 | 79.632
-4.5 | 0.58 | 0.00651 | -0.259 | 89.113
-4 | 0.643 | 0.00639 | -0.259 | 100.547
-3.5 | 0.706 | 0.00635 | -0.26 | 111.195
-3 | 0.769 | 0.00632 | -0.261 | 121.746
-2.5 | 0.832 | 0.00636 | -0.262 | 130.852
-2 | 0.895 | 0.00635 | -0.262 | 140.989
-1.5 | 0.958 | 0.00634 | -0.263 | 151.061
-1 | 1.02 | 0.00628 | -0.264 | 162.563
-0.5 | 1.083 | 0.00955 | -0.264 | 113.426
0 | 1.143 | 0.0095 | -0.264 | 120.265
0.5 | 0.763 | 0.00996 | -0.265 | 76.621
1 | 0.801 | 0.01042 | -0.265 | 76.861
1.5 | 0.838 | 0.01026 | -0.266 | 81.612
2 | 0.875 | 0.01072 | -0.266 | 81.581
2.5 | 0.911 | 0.01124 | -0.266 | 81.107
3 | 0.948 | 0.01341 | -0.267 | 70.674
3.5 | 0.985 | 0.01418 | -0.267 | 69.424
4 | 1.021 | 0.01516 | -0.268 | 67.363
4.5 | 1.058 | 0.01635 | -0.268 | 64.689
5 | 1.094 | 0.01741 | -0.268 | 62.826
5.5 | 1.13 | 0.01829 | -0.268 | 61.786
6 | 1.167 | 0.01906 | -0.269 | 61.2
6.5 | 1.203 | 0.01984 | -0.269 | 60.637
7 | 1.239 | 0.02062 | -0.269 | 60.091
7.5 | 1.276 | 0.02141 | -0.269 | 59.575
8 | 1.312 | 0.02222 | -0.269 | 59.046
8.5 | 1.348 | 0.02311 | -0.269 | 58.351
9 | 1.385 | 0.02401 | -0.269 | 57.675
9.5 | 1.421 | 0.02495 | -0.269 | 56.957
10 | 1.457 | 0.02598 | -0.269 | 56.093
10.5 | 1.494 | 0.02709 | -0.269 | 55.129
11 | 1.53 | 0.02829 | -0.269 | 54.085
11.5 | 1.566 | 0.02955 | -0.269 | 53
12 | 1.602 | 0.03093 | -0.269 | 51.811
12.5 | 1.638 | 0.03244 | -0.268 | 50.513
13 | 1.674 | 0.03417 | -0.268 | 48.993
13.5 | 1.709 | 0.03619 | -0.267 | 47.219
14 | 1.66 | 0.03843 | -0.267 | 43.182
14.5 | 1.58 | 0.04123 | -0.265 | 38.33
15 | 1.49 | 0.04507 | -0.263 | 33.068
15.5 | 1.379 | 0.05115 | -0.259 | 26.967
16 | 1.173 | 0.08815 | -0.223 | 13.306
16.5 | 1.042 | 0.11651 | -0.199 | 8.945
17 | 0.931 | 0.14001 | -0.177 | 6.648
17.5 | 0.83 | 0.15762 | -0.163 | 5.269
18 | 0.733 | 0.17221 | -0.154 | 4.256
18.5 | 0.633 | 0.18807 | -0.146 | 3.367

## 80. Re 4M Mach 0.50 (1)
BIGFOIL.COM POLAR EXPORT
NACA6713
NACA6713 |  |  |  | Cl Max: | 1.8993 | at alpha= | 11.5 | deg
XFOIL ncrit=9 |  |  |  | L/D Max: | 236.159 | at alpha= | 0 | deg
Re: | 4000000 |  |  | Cd Min: | 0.00462 | at alpha= | -1 | deg
Mach: | 0.5 |  |  | Cl=0 at alpha= | -8.0926 | deg
|  |  |  | @ Cl=0.1, Cd= | 0.0075166
|  |  |  | @ Cl=0.4, Cd= | 0.0060727
|  |  |  | @ Cl=0.6, Cd= | 0.0053736
alpha (deg) | Cl | Cd | Cm | Cl/Cd
-15 | -0.1 | 0.12233 | -0.1823 | -0.81746
-14.5 | -0.0994 | 0.11362 | -0.1866 | -0.87485
-14 | -0.1299 | 0.10094 | -0.1932 | -1.2869
-13.5 | -0.1527 | 0.09008 | -0.1996 | -1.6952
-13 | -0.1686 | 0.08058 | -0.2055 | -2.0923
-12.5 | -0.1871 | 0.07117 | -0.2119 | -2.6289
-12 | -0.2102 | 0.06165 | -0.2187 | -3.4096
-11.5 | -0.2403 | 0.05186 | -0.2266 | -4.6336
-11 | -0.273 | 0.04202 | -0.235 | -6.4969
-10.5 | -0.3055 | 0.03213 | -0.2439 | -9.5082
-10 | -0.3169 | 0.02082 | -0.2607 | -15.2209
-9.5 | -0.2389 | 0.01218 | -0.2842 | -19.6141
-9 | -0.1515 | 0.01008 | -0.2884 | -15.0298
-8.5 | -0.0669 | 0.00888 | -0.2903 | -7.5338
-8 | 0.0152 | 0.00815 | -0.2913 | 1.865
-7.5 | 0.096 | 0.00754 | -0.2925 | 12.7321
-7 | 0.1763 | 0.00707 | -0.2938 | 24.9364
-6.5 | 0.2548 | 0.00669 | -0.2951 | 38.0867
-6 | 0.3305 | 0.00636 | -0.296 | 51.9654
-5.5 | 0.4055 | 0.00605 | -0.297 | 67.0248
-5 | 0.4795 | 0.00578 | -0.2981 | 82.9585
-4.5 | 0.5513 | 0.00553 | -0.2987 | 99.6926
-4 | 0.6229 | 0.0053 | -0.2994 | 117.5283
-3.5 | 0.6973 | 0.00516 | -0.3009 | 135.1357
-3 | 0.7648 | 0.00499 | -0.301 | 153.2665
-2.5 | 0.8326 | 0.00485 | -0.3011 | 171.6701
-2 | 0.8991 | 0.00475 | -0.3008 | 189.2842
-1.5 | 0.9651 | 0.00468 | -0.3005 | 206.2179
-1 | 1.0189 | 0.00462 | -0.2974 | 220.5411
-0.5 | 1.0739 | 0.00466 | -0.2944 | 230.4506
0 | 1.1312 | 0.00479 | -0.2919 | 236.1587
0.5 | 1.067 | 0.00758 | -0.2634 | 140.7652
1 | 1.0837 | 0.00917 | -0.2529 | 118.1788
1.5 | 1.119 | 0.01033 | -0.2464 | 108.3253
2 | 1.1578 | 0.01145 | -0.2405 | 101.1179
2.5 | 1.201 | 0.01247 | -0.2355 | 96.3111
3 | 1.2447 | 0.01353 | -0.2305 | 91.9956
3.5 | 1.288 | 0.01466 | -0.2255 | 87.8581
4.5 | 1.3774 | 0.01696 | -0.2156 | 81.2146
5 | 1.4198 | 0.01831 | -0.2101 | 77.5423
5.5 | 1.4638 | 0.01967 | -0.2048 | 74.4179
6.5 | 1.5519 | 0.02255 | -0.1939 | 68.8204
7 | 1.5982 | 0.024 | -0.1885 | 66.5917
7.5 | 1.6432 | 0.02557 | -0.1828 | 64.2628
8 | 1.6878 | 0.02725 | -0.177 | 61.9376
8.5 | 1.7308 | 0.02911 | -0.1707 | 59.4572
9 | 1.7731 | 0.03113 | -0.1643 | 56.9579
9.5 | 1.8112 | 0.03348 | -0.1573 | 54.098
10 | 1.8466 | 0.03616 | -0.15 | 51.0675
10.5 | 1.8768 | 0.03936 | -0.1422 | 47.6829
11 | 1.8963 | 0.04348 | -0.1337 | 43.6132
11.5 | 1.8993 | 0.0491 | -0.1248 | 38.6823
12 | 1.8833 | 0.05664 | -0.1165 | 33.2504
12.5 | 1.8519 | 0.06625 | -0.1103 | 27.9532
13 | 1.8132 | 0.07729 | -0.1067 | 23.4597
13.5 | 1.7715 | 0.08943 | -0.1059 | 19.8088
14 | 1.7295 | 0.10226 | -0.1076 | 16.9128
14.5 | 1.6895 | 0.11568 | -0.1116 | 14.6049
15 | 1.6526 | 0.12935 | -0.1174 | 12.7762
16 | 1.5901 | 0.15745 | -0.1335 | 10.0991
16.5 | 1.561 | 0.17211 | -0.1435 | 9.0698

## 81. Re 4M Mach 0.50 (2)
BIGFOIL.COM POLAR EXPORT
NACA6713
NACA6713 |  |  |  | Cl Max: | 1.596 | at alpha= | 20 | deg
JavaFoil+Calcfoil stall+Eppler ext transition |  |  |  | L/D Max: | 78.78 | at alpha= | -1.5 | deg
Re: | 4000000 |  |  | Cd Min: | 0.00676 | at alpha= | -1.5 | deg
Mach: | 0.5 |  |  | Cl=0 at alpha= | -9.0807 | deg
|  |  |  | @ Cl=0.1, Cd= | 0.013821
|  |  |  | @ Cl=0.4, Cd= | 0.007106
|  |  |  | @ Cl=0.6, Cd= | 0.010654
alpha (deg) | Cl | Cd | Cm | Cl/Cd
-20 | -0.619 | 0.16655 | -0.145 | -3.72
-19.5 | -0.592 | 0.1615 | -0.145 | -3.663
-19 | -0.563 | 0.15477 | -0.143 | -3.636
-18.5 | -0.535 | 0.14011 | -0.144 | -3.816
-18 | -0.507 | 0.13015 | -0.145 | -3.893
-17.5 | -0.478 | 0.13403 | -0.143 | -3.566
-17 | -0.45 | 0.12266 | -0.144 | -3.668
-16.5 | -0.421 | 0.12768 | -0.14 | -3.297
-16 | -0.393 | 0.11474 | -0.143 | -3.426
-15.5 | -0.364 | 0.1199 | -0.138 | -3.037
-15 | -0.336 | 0.10666 | -0.142 | -3.152
-14.5 | -0.307 | 0.11066 | -0.136 | -2.776
-14 | -0.279 | 0.09742 | -0.141 | -2.868
-13.5 | -0.25 | 0.0983 | -0.134 | -2.548
-13 | -0.223 | 0.08687 | -0.149 | -2.571
-12.5 | -0.194 | 0.08562 | -0.14 | -2.267
-12 | -0.166 | 0.08416 | -0.136 | -1.967
-11.5 | -0.137 | 0.07935 | -0.142 | -1.732
-11 | -0.11 | 0.07251 | -0.156 | -1.511
-10.5 | -0.083 | 0.05361 | -0.198 | -1.557
-10 | -0.056 | 0.03813 | -0.223 | -1.466
-9.5 | -0.026 | 0.02806 | -0.238 | -0.93
-9 | 0.005 | 0.02183 | -0.248 | 0.245
-8.5 | 0.038 | 0.01773 | -0.255 | 2.137
-8 | 0.071 | 0.01522 | -0.26 | 4.668
-7.5 | 0.105 | 0.01358 | -0.263 | 7.698
-7 | 0.138 | 0.01258 | -0.265 | 10.974
-6.5 | 0.172 | 0.01109 | -0.267 | 15.477
-6 | 0.206 | 0.01096 | -0.27 | 18.791
-5.5 | 0.241 | 0.01043 | -0.274 | 23.149
-5 | 0.287 | 0.00677 | -0.288 | 42.425
-4.5 | 0.322 | 0.00742 | -0.289 | 43.442
-4 | 0.358 | 0.0074 | -0.29 | 48.343
-3.5 | 0.393 | 0.00711 | -0.291 | 55.258
-3 | 0.428 | 0.00709 | -0.291 | 60.286
-2.5 | 0.463 | 0.00709 | -0.292 | 65.226
-2 | 0.497 | 0.00679 | -0.293 | 73.315
-1.5 | 0.532 | 0.00676 | -0.293 | 78.78
-1 | 0.567 | 0.00891 | -0.294 | 63.648
-0.5 | 0.602 | 0.01076 | -0.294 | 55.94
0 | 0.634 | 0.0114 | -0.295 | 55.631
0.5 | 0.668 | 0.01202 | -0.295 | 55.607
1 | 0.703 | 0.01264 | -0.296 | 55.587
1.5 | 0.737 | 0.01334 | -0.296 | 55.258
2 | 0.771 | 0.01415 | -0.297 | 54.504
2.5 | 0.805 | 0.01504 | -0.297 | 53.537
3 | 0.839 | 0.01609 | -0.298 | 52.149
3.5 | 0.873 | 0.01745 | -0.298 | 50.016
4 | 0.906 | 0.01911 | -0.298 | 47.427
4.5 | 0.94 | 0.02054 | -0.299 | 45.741
5 | 0.973 | 0.02179 | -0.299 | 44.657
5.5 | 1.006 | 0.02311 | -0.299 | 43.549
6 | 1.039 | 0.02443 | -0.3 | 42.542
6.5 | 1.072 | 0.02586 | -0.3 | 41.452
7 | 1.105 | 0.02757 | -0.3 | 40.062
7.5 | 1.137 | 0.02996 | -0.3 | 37.943
8 | 1.167 | 0.03339 | -0.299 | 34.952
8.5 | 1.2 | 0.03341 | -0.3 | 35.918
9 | 1.231 | 0.03467 | -0.299 | 35.516
9.5 | 1.263 | 0.03562 | -0.299 | 35.448
10 | 1.294 | 0.03647 | -0.299 | 35.479
10.5 | 1.086 | 0.0861 | -0.156 | 12.619
11 | 1.113 | 0.08931 | -0.156 | 12.456
11.5 | 1.14 | 0.08941 | -0.161 | 12.756
12 | 1.168 | 0.09069 | -0.164 | 12.879
12.5 | 1.194 | 0.10625 | -0.164 | 11.238
13 | 1.221 | 0.10842 | -0.166 | 11.258
13.5 | 1.248 | 0.11188 | -0.17 | 11.157
14 | 1.276 | 0.11736 | -0.173 | 10.869
14.5 | 1.302 | 0.1198 | -0.174 | 10.868
15 | 1.333 | 0.12794 | -0.183 | 10.421
15.5 | 1.356 | 0.1288 | -0.178 | 10.526
16 | 1.383 | 0.13258 | -0.182 | 10.435
16.5 | 1.411 | 0.13698 | -0.184 | 10.298
17 | 1.437 | 0.1406 | -0.185 | 10.218
17.5 | 1.466 | 0.14665 | -0.19 | 9.994
18 | 1.49 | 0.14808 | -0.189 | 10.062
18.5 | 1.519 | 0.15469 | -0.193 | 9.822
19 | 1.543 | 0.15837 | -0.192 | 9.745
19.5 | 1.572 | 0.1615 | -0.196 | 9.735
20 | 1.596 | 0.16558 | -0.195 | 9.639

## 82. Re 5M Mach 0.00 (1)
BIGFOIL.COM POLAR EXPORT
NACA6713
NACA6713 |  |  |  | Cl Max: | 2.0205 | at alpha= | 15 | deg
XFOIL ncrit=9 |  |  |  | L/D Max: | 246.122 | at alpha= | -0.5 | deg
Re: | 5000000 |  |  | Cd Min: | 0.0039 | at alpha= | -1 | deg
Mach: | 0 |  |  | Cl=0 at alpha= | -8.6606 | deg
|  |  |  | @ Cl=0.1, Cd= | 0.006006
|  |  |  | @ Cl=0.4, Cd= | 0.004933
|  |  |  | @ Cl=0.6, Cd= | 0.0043855
alpha (deg) | Cl | Cd | Cm | Cl/Cd
-19.5 | -0.7128 | 0.09078 | -0.148 | -7.8519
-19 | -0.8349 | 0.06666 | -0.1634 | -12.5248
-18.5 | -0.9203 | 0.04871 | -0.1764 | -18.8935
-18 | -0.9618 | 0.03691 | -0.1861 | -26.058
-17.5 | -0.9689 | 0.02914 | -0.1936 | -33.2498
-17 | -0.9553 | 0.0237 | -0.1999 | -40.308
-16.5 | -0.9199 | 0.0199 | -0.2069 | -46.2261
-16 | -0.8681 | 0.01719 | -0.2142 | -50.5003
-15.5 | -0.8086 | 0.01483 | -0.2219 | -54.5246
-15 | -0.7504 | 0.01329 | -0.2266 | -56.4635
-14.5 | -0.6932 | 0.01229 | -0.2294 | -56.4036
-14 | -0.6356 | 0.01155 | -0.2317 | -55.0303
-13.5 | -0.577 | 0.01092 | -0.2338 | -52.8388
-13 | -0.5184 | 0.01012 | -0.2361 | -51.2253
-12.5 | -0.4594 | 0.00952 | -0.238 | -48.2563
-12 | -0.4002 | 0.00905 | -0.2397 | -44.221
-11.5 | -0.3407 | 0.00851 | -0.2414 | -40.0353
-11 | -0.2811 | 0.00807 | -0.2431 | -34.8327
-10.5 | -0.2217 | 0.00769 | -0.2445 | -28.8296
-10 | -0.1616 | 0.00731 | -0.2461 | -22.1067
-9.5 | -0.1012 | 0.007 | -0.2477 | -14.4571
-9 | -0.041 | 0.00667 | -0.2491 | -6.1469
-8.5 | 0.0194 | 0.00635 | -0.2506 | 3.0551
-8 | 0.0797 | 0.00609 | -0.2519 | 13.087
-7.5 | 0.1401 | 0.00584 | -0.2533 | 23.9897
-7 | 0.2004 | 0.0056 | -0.2546 | 35.7857
-6.5 | 0.2608 | 0.00538 | -0.2559 | 48.4758
-6 | 0.3206 | 0.00518 | -0.257 | 61.8919
-5.5 | 0.381 | 0.005 | -0.2583 | 76.2
-5 | 0.4406 | 0.00479 | -0.2593 | 91.9833
-4.5 | 0.5004 | 0.00462 | -0.2603 | 108.3117
-4 | 0.5599 | 0.00446 | -0.2613 | 125.5381
-3.5 | 0.6191 | 0.00435 | -0.2622 | 142.3218
-3 | 0.6786 | 0.00422 | -0.2631 | 160.8057
-2.5 | 0.738 | 0.00409 | -0.264 | 180.4401
-2 | 0.796 | 0.00401 | -0.2646 | 198.5037
-1.5 | 0.8536 | 0.00395 | -0.265 | 216.1013
-1 | 0.9106 | 0.0039 | -0.2653 | 233.4872
-0.5 | 0.9648 | 0.00392 | -0.2649 | 246.1224
0 | 0.978 | 0.00464 | -0.2552 | 210.7759
0.5 | 0.9775 | 0.00592 | -0.2427 | 165.1182
1 | 1.0102 | 0.00662 | -0.2377 | 152.5982
2 | 1.0823 | 0.00799 | -0.2295 | 135.4568
2.5 | 1.1217 | 0.00864 | -0.2262 | 129.8264
3 | 1.1602 | 0.00935 | -0.2227 | 124.0856
3.5 | 1.2002 | 0.01006 | -0.2196 | 119.3042
4 | 1.2409 | 0.01077 | -0.2167 | 115.2182
4.5 | 1.2819 | 0.01151 | -0.2138 | 111.3727
5 | 1.3221 | 0.01225 | -0.2109 | 107.9265
5.5 | 1.3631 | 0.013 | -0.2081 | 104.8538
6 | 1.4049 | 0.01371 | -0.2055 | 102.4726
6.5 | 1.4468 | 0.01441 | -0.2029 | 100.4025
7 | 1.487 | 0.01516 | -0.2001 | 98.0871
7.5 | 1.5271 | 0.01592 | -0.1972 | 95.9234
8 | 1.5677 | 0.01667 | -0.1945 | 94.0432
8.5 | 1.6077 | 0.01742 | -0.1917 | 92.2905
9 | 1.645 | 0.01828 | -0.1885 | 89.9891
9.5 | 1.6829 | 0.01913 | -0.1855 | 87.9718
10 | 1.7208 | 0.01998 | -0.1825 | 86.1261
10.5 | 1.755 | 0.02101 | -0.1789 | 83.5317
11 | 1.7902 | 0.02199 | -0.1756 | 81.4097
11.5 | 1.8242 | 0.02308 | -0.1721 | 79.0381
12 | 1.8558 | 0.02427 | -0.1684 | 76.4648
12.5 | 1.8862 | 0.02558 | -0.1646 | 73.7373
13 | 1.9167 | 0.02688 | -0.1608 | 71.3058
13.5 | 1.945 | 0.02835 | -0.1569 | 68.6067
14 | 1.9698 | 0.03006 | -0.1526 | 65.5289
14.5 | 1.9968 | 0.03165 | -0.1488 | 63.09
15 | 2.0205 | 0.03352 | -0.1447 | 60.2774

## 83. Re 5M Mach 0.00 (2)
BIGFOIL.COM POLAR EXPORT
NACA6713
NACA6713 |  |  |  | Cl Max: | 1.976 | at alpha= | 13.5 | deg
JavaFoil+Calcfoil stall+Eppler ext transition |  |  |  | L/D Max: | 141.965 | at alpha= | -2 | deg
Re: | 5000000 |  |  | Cd Min: | 0.0061 | at alpha= | -2 | deg
Mach: | 0 |  |  | Cl=0 at alpha= | -9.0862 | deg
|  |  |  | @ Cl=0.1, Cd= | 0.0092759
|  |  |  | @ Cl=0.4, Cd= | 0.0065043
|  |  |  | @ Cl=0.6, Cd= | 0.0062385
alpha (deg) | Cl | Cd | Cm | Cl/Cd
-20 | -0.642 | 0.1372 | -0.142 | -4.678
-19.5 | -0.639 | 0.12963 | -0.145 | -4.929
-19 | -0.634 | 0.12147 | -0.148 | -5.221
-18.5 | -0.627 | 0.11381 | -0.151 | -5.511
-18 | -0.618 | 0.10591 | -0.155 | -5.835
-17.5 | -0.606 | 0.09817 | -0.159 | -6.176
-17 | -0.592 | 0.09076 | -0.163 | -6.522
-16.5 | -0.764 | 0.0829 | -0.167 | -9.217
-16 | -0.717 | 0.07497 | -0.172 | -9.568
-15.5 | -0.67 | 0.06727 | -0.177 | -9.965
-15 | -0.623 | 0.05979 | -0.182 | -10.421
-14.5 | -0.576 | 0.05218 | -0.187 | -11.037
-14 | -0.528 | 0.04494 | -0.193 | -11.753
-13.5 | -0.479 | 0.03876 | -0.198 | -12.365
-13 | -0.43 | 0.03306 | -0.203 | -12.999
-12.5 | -0.379 | 0.02803 | -0.208 | -13.522
-12 | -0.327 | 0.02391 | -0.212 | -13.673
-11.5 | -0.273 | 0.02055 | -0.216 | -13.304
-11 | -0.219 | 0.01798 | -0.219 | -12.154
-10.5 | -0.162 | 0.01603 | -0.222 | -10.14
-10 | -0.106 | 0.01462 | -0.224 | -7.225
-9.5 | -0.048 | 0.01373 | -0.226 | -3.506
-9 | 0.01 | 0.01261 | -0.228 | 0.768
-8.5 | 0.068 | 0.01157 | -0.231 | 5.884
-8 | 0.133 | 0.00691 | -0.245 | 19.221
-7.5 | 0.194 | 0.00679 | -0.246 | 28.585
-7 | 0.255 | 0.0067 | -0.246 | 38.149
-6.5 | 0.317 | 0.00657 | -0.247 | 48.196
-6 | 0.378 | 0.00658 | -0.248 | 57.478
-5.5 | 0.439 | 0.00637 | -0.249 | 68.954
-5 | 0.5 | 0.0063 | -0.25 | 79.38
-4.5 | 0.561 | 0.00627 | -0.25 | 89.523
-4 | 0.623 | 0.00622 | -0.251 | 100.106
-3.5 | 0.684 | 0.00618 | -0.252 | 110.701
-3 | 0.745 | 0.00614 | -0.253 | 121.32
-2.5 | 0.806 | 0.00617 | -0.253 | 130.642
-2 | 0.866 | 0.0061 | -0.254 | 141.965
-1.5 | 0.927 | 0.00912 | -0.254 | 101.717
-1 | 0.988 | 0.00965 | -0.255 | 102.363
-0.5 | 1.049 | 0.00955 | -0.255 | 109.863
0 | 1.107 | 0.00998 | -0.256 | 110.949
0.5 | 0.874 | 0.01035 | -0.256 | 84.391
1 | 0.917 | 0.01078 | -0.257 | 85.099
1.5 | 0.961 | 0.01059 | -0.257 | 90.718
2 | 1.004 | 0.01104 | -0.258 | 91.016
2.5 | 1.048 | 0.01155 | -0.258 | 90.744
3 | 1.091 | 0.01208 | -0.259 | 90.284
3.5 | 1.134 | 0.01192 | -0.259 | 95.135
4 | 1.177 | 0.01266 | -0.259 | 92.976
4.5 | 1.22 | 0.01344 | -0.26 | 90.768
5 | 1.263 | 0.01613 | -0.26 | 78.262
5.5 | 1.305 | 0.01686 | -0.26 | 77.407
6 | 1.348 | 0.01748 | -0.26 | 77.098
6.5 | 1.39 | 0.01811 | -0.261 | 76.798
7 | 1.433 | 0.01874 | -0.261 | 76.452
7.5 | 1.475 | 0.01939 | -0.261 | 76.1
8 | 1.518 | 0.02005 | -0.261 | 75.688
8.5 | 1.56 | 0.02073 | -0.261 | 75.247
9 | 1.602 | 0.02144 | -0.261 | 74.721
9.5 | 1.644 | 0.02217 | -0.261 | 74.13
10 | 1.686 | 0.02298 | -0.261 | 73.355
10.5 | 1.728 | 0.02376 | -0.261 | 72.708
11 | 1.769 | 0.02459 | -0.261 | 71.939
11.5 | 1.811 | 0.02551 | -0.261 | 70.997
12 | 1.852 | 0.02644 | -0.261 | 70.068
12.5 | 1.894 | 0.02744 | -0.261 | 69.017
13 | 1.935 | 0.02852 | -0.26 | 67.838
13.5 | 1.976 | 0.02962 | -0.26 | 66.711
14 | 1.967 | 0.03083 | -0.26 | 63.802
14.5 | 1.942 | 0.03208 | -0.259 | 60.526
15 | 1.912 | 0.03349 | -0.259 | 57.101
15.5 | 1.876 | 0.03503 | -0.258 | 53.545
16 | 1.836 | 0.03674 | -0.258 | 49.964
16.5 | 1.793 | 0.03848 | -0.257 | 46.59
17 | 1.747 | 0.04058 | -0.256 | 43.062
17.5 | 1.699 | 0.04299 | -0.255 | 39.518
18 | 1.648 | 0.04579 | -0.253 | 35.992
18.5 | 1.594 | 0.04926 | -0.252 | 32.361

## 84. Re 5M Mach 0.00 (3)
BIGFOIL.COM POLAR EXPORT
NACA6713
NACA6713 |  |  |  | Cl Max: | 2.1445 | at alpha= | 20 | deg
NF |  |  |  | L/D Max: | 193.992 | at alpha= | -1 | deg
Re: | 5000000 |  |  | Cd Min: | 0.0042443 | at alpha= | -2.5 | deg
Mach: | 0 |  |  | Cl=0 at alpha= | -8.7472 | deg
|  |  |  | @ Cl=0.1, Cd= | 0.0059302
|  |  |  | @ Cl=0.4, Cd= | 0.0049175
|  |  |  | @ Cl=0.6, Cd= | 0.0044182
alpha (deg) | Cl | Cd | Cm | Cl/Cd
-20 | -0.58573 | 0.11431 | -0.13409 | -5.1239
-19.5 | -0.64188 | 0.099947 | -0.14427 | -6.4222
-19 | -0.80507 | 0.075948 | -0.16009 | -10.6003
-18.5 | -0.90327 | 0.052609 | -0.17451 | -17.1694
-18 | -0.93765 | 0.035981 | -0.18559 | -26.0593
-17.5 | -0.95755 | 0.028206 | -0.19294 | -33.9484
-17 | -0.95962 | 0.022802 | -0.20015 | -42.0858
-16.5 | -0.93391 | 0.018816 | -0.2078 | -49.635
-16 | -0.8863 | 0.016095 | -0.21487 | -55.0676
-15.5 | -0.82857 | 0.014277 | -0.22056 | -58.0359
-15 | -0.76758 | 0.013011 | -0.22491 | -58.9955
-14.5 | -0.70576 | 0.01206 | -0.22832 | -58.5182
-14 | -0.64381 | 0.011287 | -0.23118 | -57.0374
-13.5 | -0.58196 | 0.010616 | -0.23373 | -54.8187
-13 | -0.52032 | 0.010008 | -0.2361 | -51.9902
-12.5 | -0.45892 | 0.009446 | -0.23836 | -48.5837
-12 | -0.39773 | 0.0089234 | -0.24052 | -44.5714
-11.5 | -0.33669 | 0.0084393 | -0.24261 | -39.8954
-11 | -0.27572 | 0.0079931 | -0.24463 | -34.495
-10.5 | -0.21474 | 0.007583 | -0.24659 | -28.3187
-10 | -0.15364 | 0.0072056 | -0.24847 | -21.3228
-9.5 | -0.092396 | 0.0068561 | -0.25029 | -13.4764
-9 | -0.03104 | 0.0065328 | -0.25203 | -4.7515
-8.5 | 0.030343 | 0.0062357 | -0.25369 | 4.866
-8 | 0.091666 | 0.005964 | -0.25526 | 15.3699
-7.5 | 0.15283 | 0.0057161 | -0.25673 | 26.7373
-7 | 0.21375 | 0.0054908 | -0.25807 | 38.9294
-6.5 | 0.27435 | 0.0052867 | -0.25928 | 51.894
-6 | 0.33454 | 0.0051017 | -0.26032 | 65.5739
-5.5 | 0.39427 | 0.0049328 | -0.2612 | 79.9279
-5 | 0.45347 | 0.0047751 | -0.26192 | 94.9656
-4.5 | 0.51212 | 0.0046236 | -0.26247 | 110.7629
-4 | 0.57037 | 0.0044796 | -0.26286 | 127.3278
-3.5 | 0.62857 | 0.004359 | -0.26303 | 144.2004
-3 | 0.68638 | 0.0042798 | -0.26295 | 160.3775
-2.5 | 0.74233 | 0.0042443 | -0.26252 | 174.9015
-2 | 0.79465 | 0.0042576 | -0.26144 | 186.6433
-1.5 | 0.84168 | 0.0043445 | -0.25934 | 193.7335
-1 | 0.88211 | 0.0045472 | -0.25597 | 193.9919
-0.5 | 0.91607 | 0.0049077 | -0.25142 | 186.6592
0 | 0.946 | 0.0054321 | -0.24615 | 174.1503
0.5 | 0.97605 | 0.0060637 | -0.24102 | 160.9668
1 | 1.0096 | 0.0067028 | -0.23677 | 150.6268
1.5 | 1.0473 | 0.0073047 | -0.23346 | 143.3714
2 | 1.0872 | 0.0079396 | -0.23058 | 136.9313
2.5 | 1.1278 | 0.0086692 | -0.22761 | 130.0885
3 | 1.169 | 0.0094394 | -0.22443 | 123.8429
3.5 | 1.211 | 0.010165 | -0.22133 | 119.1406
4 | 1.2532 | 0.010879 | -0.21849 | 115.1945
4.5 | 1.2951 | 0.011661 | -0.21577 | 111.0623
5 | 1.3369 | 0.01247 | -0.21315 | 107.2076
5.5 | 1.3789 | 0.013242 | -0.21064 | 104.1352
6 | 1.421 | 0.013972 | -0.20816 | 101.7039
6.5 | 1.4628 | 0.014685 | -0.20562 | 99.6119
7 | 1.5041 | 0.015404 | -0.20299 | 97.6426
7.5 | 1.5448 | 0.016147 | -0.20028 | 95.668
8 | 1.5848 | 0.016926 | -0.1975 | 93.6315
8.5 | 1.6243 | 0.017748 | -0.19464 | 91.5199
9 | 1.6629 | 0.018614 | -0.19171 | 89.3352
9.5 | 1.7007 | 0.019529 | -0.18868 | 87.0872
10 | 1.7376 | 0.020493 | -0.18555 | 84.7877
10.5 | 1.7734 | 0.02151 | -0.1823 | 82.4442
11 | 1.8082 | 0.022585 | -0.17892 | 80.0614
11.5 | 1.8419 | 0.023716 | -0.17542 | 77.6642
12 | 1.8742 | 0.024883 | -0.17183 | 75.3206
12.5 | 1.9052 | 0.026069 | -0.16817 | 73.0827
13 | 1.9344 | 0.027293 | -0.1644 | 70.8745
13.5 | 1.9616 | 0.028617 | -0.16044 | 68.5484
14 | 1.9868 | 0.030091 | -0.15632 | 66.0279
14.5 | 2.0102 | 0.031743 | -0.15214 | 63.3278
15 | 2.032 | 0.033587 | -0.14798 | 60.5004
15.5 | 2.0524 | 0.035631 | -0.14388 | 57.6
16 | 2.0711 | 0.037883 | -0.13987 | 54.6708
16.5 | 2.0881 | 0.040353 | -0.1359 | 51.7447
17 | 2.1031 | 0.043062 | -0.13196 | 48.8385
17.5 | 2.1159 | 0.046044 | -0.12807 | 45.9531
18 | 2.1263 | 0.049363 | -0.12427 | 43.0756
18.5 | 2.1343 | 0.053109 | -0.12069 | 40.1879
19 | 2.1399 | 0.057393 | -0.11744 | 37.2853
19.5 | 2.1432 | 0.062309 | -0.11467 | 34.3968
20 | 2.1445 | 0.067885 | -0.1124 | 31.5894

## 85. Re 5M Mach 0.10 (1)
BIGFOIL.COM POLAR EXPORT
NACA6713
NACA6713 |  |  |  | Cl Max: | 2.0247 | at alpha= | 15 | deg
XFOIL ncrit=9 |  |  |  | L/D Max: | 246.718 | at alpha= | -0.5 | deg
Re: | 5000000 |  |  | Cd Min: | 0.00392 | at alpha= | -1 | deg
Mach: | 0.1 |  |  | Cl=0 at alpha= | -8.6453 | deg
|  |  |  | @ Cl=0.1, Cd= | 0.0060386
|  |  |  | @ Cl=0.4, Cd= | 0.0049581
|  |  |  | @ Cl=0.6, Cd= | 0.0044107
alpha (deg) | Cl | Cd | Cm | Cl/Cd
-20 | -0.5675 | 0.12206 | -0.1321 | -4.6494
-19.5 | -0.6207 | 0.10594 | -0.1413 | -5.859
-19 | -0.713 | 0.08501 | -0.154 | -8.3872
-18.5 | -0.8232 | 0.06309 | -0.1686 | -13.048
-18 | -0.9015 | 0.04632 | -0.1812 | -19.4624
-17.5 | -0.9369 | 0.03531 | -0.1905 | -26.5336
-17 | -0.9406 | 0.02771 | -0.1982 | -33.9444
-16.5 | -0.9239 | 0.0225 | -0.2046 | -41.0622
-16 | -0.88 | 0.01886 | -0.2125 | -46.6596
-15.5 | -0.824 | 0.01632 | -0.2197 | -50.4902
-15 | -0.7621 | 0.014 | -0.2272 | -54.4357
-14.5 | -0.7039 | 0.01275 | -0.2306 | -55.2078
-14 | -0.6454 | 0.01187 | -0.2331 | -54.3724
-13.5 | -0.5859 | 0.01117 | -0.2353 | -52.453
-13 | -0.5264 | 0.01038 | -0.2375 | -50.7129
-12.5 | -0.4666 | 0.0097 | -0.2395 | -48.1031
-12 | -0.4066 | 0.00917 | -0.2412 | -44.3402
-11.5 | -0.3463 | 0.00866 | -0.2429 | -39.9885
-11 | -0.286 | 0.00816 | -0.2445 | -35.049
-10.5 | -0.2259 | 0.0078 | -0.2459 | -28.9615
-10 | -0.165 | 0.00738 | -0.2476 | -22.3577
-9.5 | -0.104 | 0.00707 | -0.249 | -14.71
-9 | -0.0432 | 0.0067 | -0.2505 | -6.4478
-8.5 | 0.0177 | 0.0064 | -0.2519 | 2.7656
-8 | 0.0786 | 0.00613 | -0.2533 | 12.8222
-7.5 | 0.1395 | 0.00587 | -0.2546 | 23.7649
-7 | 0.2004 | 0.00562 | -0.2559 | 35.6584
-6.5 | 0.2612 | 0.0054 | -0.2572 | 48.3704
-6 | 0.3215 | 0.00521 | -0.2584 | 61.7083
-5.5 | 0.3823 | 0.00502 | -0.2596 | 76.1554
-5 | 0.4424 | 0.00481 | -0.2606 | 91.9751
-4.5 | 0.5026 | 0.00463 | -0.2617 | 108.5529
-4 | 0.5624 | 0.00448 | -0.2626 | 125.5357
-3.5 | 0.6221 | 0.00437 | -0.2635 | 142.357
-3 | 0.682 | 0.00423 | -0.2644 | 161.2293
-2.5 | 0.7417 | 0.0041 | -0.2653 | 180.9024
-2 | 0.8 | 0.00402 | -0.2659 | 199.005
-1.5 | 0.858 | 0.00396 | -0.2663 | 216.6667
-1 | 0.9152 | 0.00392 | -0.2666 | 233.4694
-0.5 | 0.9696 | 0.00393 | -0.2662 | 246.7176
0 | 0.9825 | 0.0046 | -0.2562 | 213.587
0.5 | 0.9802 | 0.00597 | -0.2433 | 164.1876
1 | 1.0132 | 0.00667 | -0.2383 | 151.904
1.5 | 1.0477 | 0.00738 | -0.2338 | 141.9648
2 | 1.0852 | 0.00807 | -0.2299 | 134.4734
2.5 | 1.1244 | 0.00873 | -0.2265 | 128.7973
3 | 1.163 | 0.00946 | -0.2229 | 122.9387
3.5 | 1.2034 | 0.01017 | -0.2198 | 118.3284
4 | 1.2444 | 0.01089 | -0.2169 | 114.27
4.5 | 1.2844 | 0.01167 | -0.2138 | 110.06
5 | 1.3253 | 0.01241 | -0.2108 | 106.7929
5.5 | 1.3668 | 0.01317 | -0.208 | 103.7813
6 | 1.409 | 0.01389 | -0.2054 | 101.4399
6.5 | 1.4505 | 0.01462 | -0.2026 | 99.2134
7 | 1.4905 | 0.0154 | -0.1996 | 96.7857
7.5 | 1.5316 | 0.01615 | -0.1968 | 94.8359
8 | 1.5727 | 0.0169 | -0.1941 | 93.0592
8.5 | 1.6119 | 0.0177 | -0.191 | 91.0678
9 | 1.6497 | 0.01859 | -0.1877 | 88.7413
9.5 | 1.6881 | 0.01946 | -0.1847 | 86.7472
10 | 1.7258 | 0.02035 | -0.1815 | 84.8059
10.5 | 1.7602 | 0.0214 | -0.1778 | 82.2523
11 | 1.7959 | 0.02243 | -0.1744 | 80.0669
11.5 | 1.8293 | 0.02359 | -0.1707 | 77.5456
12 | 1.8611 | 0.02483 | -0.1669 | 74.9537
12.5 | 1.8925 | 0.02614 | -0.163 | 72.3986
13 | 1.922 | 0.02757 | -0.159 | 69.7135
14 | 1.9753 | 0.03087 | -0.1506 | 63.9877
15 | 2.0247 | 0.03461 | -0.1422 | 58.5004

## 86. Re 5M Mach 0.10 (2)
BIGFOIL.COM POLAR EXPORT
NACA6713
NACA6713 |  |  |  | Cl Max: | 1.949 | at alpha= | 13.5 | deg
JavaFoil+Calcfoil stall+Eppler ext transition |  |  |  | L/D Max: | 142.453 | at alpha= | -2 | deg
Re: | 5000000 |  |  | Cd Min: | 0.00611 | at alpha= | -2 | deg
Mach: | 0.1 |  |  | Cl=0 at alpha= | -9.0862 | deg
|  |  |  | @ Cl=0.1, Cd= | 0.011164
|  |  |  | @ Cl=0.4, Cd= | 0.0065144
|  |  |  | @ Cl=0.6, Cd= | 0.006251
alpha (deg) | Cl | Cd | Cm | Cl/Cd
-20 | -0.617 | 0.14113 | -0.14 | -4.373
-19.5 | -0.617 | 0.13315 | -0.143 | -4.635
-19 | -0.615 | 0.12544 | -0.146 | -4.9
-18.5 | -0.61 | 0.11732 | -0.149 | -5.201
-18 | -0.603 | 0.10889 | -0.153 | -5.541
-17.5 | -0.594 | 0.10126 | -0.157 | -5.862
-17 | -0.581 | 0.09392 | -0.161 | -6.187
-16.5 | -0.765 | 0.08597 | -0.165 | -8.9
-16 | -0.718 | 0.07791 | -0.17 | -9.217
-15.5 | -0.671 | 0.07008 | -0.175 | -9.573
-15 | -0.624 | 0.06205 | -0.181 | -10.055
-14.5 | -0.577 | 0.05432 | -0.186 | -10.615
-14 | -0.529 | 0.04701 | -0.192 | -11.247
-13.5 | -0.48 | 0.04033 | -0.197 | -11.902
-13 | -0.43 | 0.03433 | -0.203 | -12.541
-12.5 | -0.38 | 0.02919 | -0.208 | -13.008
-12 | -0.328 | 0.02468 | -0.212 | -13.279
-11.5 | -0.274 | 0.02112 | -0.216 | -12.983
-11 | -0.219 | 0.01841 | -0.22 | -11.908
-10.5 | -0.163 | 0.01635 | -0.223 | -9.977
-10 | -0.106 | 0.01482 | -0.225 | -7.155
-9.5 | -0.048 | 0.01385 | -0.227 | -3.49
-9 | 0.01 | 0.01278 | -0.229 | 0.761
-8.5 | 0.068 | 0.0115 | -0.231 | 5.938
-8 | 0.128 | 0.01087 | -0.235 | 11.791
-7.5 | 0.195 | 0.0068 | -0.247 | 28.682
-7 | 0.257 | 0.0067 | -0.248 | 38.294
-6.5 | 0.318 | 0.0066 | -0.249 | 48.223
-6 | 0.38 | 0.00658 | -0.249 | 57.704
-5.5 | 0.441 | 0.00638 | -0.25 | 69.228
-5 | 0.503 | 0.00631 | -0.251 | 79.699
-4.5 | 0.564 | 0.00628 | -0.252 | 89.854
-4 | 0.626 | 0.00623 | -0.252 | 100.503
-3.5 | 0.687 | 0.00618 | -0.253 | 111.147
-3 | 0.748 | 0.00614 | -0.254 | 121.794
-2.5 | 0.81 | 0.00618 | -0.255 | 131.101
-2 | 0.871 | 0.00611 | -0.255 | 142.453
-1.5 | 0.932 | 0.00916 | -0.256 | 101.73
-1 | 0.993 | 0.0097 | -0.256 | 102.383
-0.5 | 1.054 | 0.00959 | -0.257 | 109.9
0 | 1.113 | 0.01003 | -0.257 | 110.965
0.5 | 0.863 | 0.01041 | -0.258 | 82.881
1 | 0.906 | 0.01022 | -0.258 | 88.645
1.5 | 0.949 | 0.01065 | -0.259 | 89.067
2 | 0.991 | 0.0111 | -0.259 | 89.305
2.5 | 1.034 | 0.01162 | -0.259 | 88.979
3 | 1.077 | 0.01141 | -0.26 | 94.384
3.5 | 1.119 | 0.01201 | -0.26 | 93.197
4 | 1.161 | 0.01276 | -0.261 | 90.992
4.5 | 1.203 | 0.01545 | -0.261 | 77.917
5 | 1.246 | 0.01627 | -0.261 | 76.568
5.5 | 1.288 | 0.01699 | -0.261 | 75.805
6 | 1.33 | 0.01763 | -0.262 | 75.426
6.5 | 1.371 | 0.01825 | -0.262 | 75.126
7 | 1.413 | 0.01892 | -0.262 | 74.712
7.5 | 1.455 | 0.01958 | -0.262 | 74.318
8 | 1.497 | 0.02026 | -0.262 | 73.863
8.5 | 1.538 | 0.02096 | -0.262 | 73.402
9 | 1.58 | 0.02167 | -0.262 | 72.903
9.5 | 1.621 | 0.02244 | -0.263 | 72.257
10 | 1.662 | 0.02326 | -0.263 | 71.486
10.5 | 1.704 | 0.02409 | -0.262 | 70.717
11 | 1.745 | 0.02496 | -0.262 | 69.918
11.5 | 1.786 | 0.02592 | -0.262 | 68.917
12 | 1.827 | 0.02691 | -0.262 | 67.899
12.5 | 1.868 | 0.02796 | -0.262 | 66.803
13 | 1.908 | 0.02907 | -0.262 | 65.641
13.5 | 1.949 | 0.03029 | -0.261 | 64.34
14 | 1.936 | 0.03155 | -0.261 | 61.363
14.5 | 1.905 | 0.03288 | -0.261 | 57.944
15 | 1.87 | 0.03444 | -0.26 | 54.305
15.5 | 1.828 | 0.036 | -0.26 | 50.77
16 | 1.781 | 0.03791 | -0.259 | 46.991
16.5 | 1.732 | 0.04008 | -0.258 | 43.211
17 | 1.68 | 0.04237 | -0.257 | 39.643
17.5 | 1.624 | 0.04521 | -0.255 | 35.918
18 | 1.565 | 0.04875 | -0.253 | 32.103
18.5 | 1.498 | 0.05442 | -0.25 | 27.528

## 87. Re 5M Mach 0.25 (1)
BIGFOIL.COM POLAR EXPORT
NACA6713
NACA6713 |  |  |  | Cl Max: | 2.0933 | at alpha= | 18 | deg
XFOIL ncrit=9 |  |  |  | L/D Max: | 249.574 | at alpha= | -0.5 | deg
Re: | 5000000 |  |  | Cd Min: | 0.00399 | at alpha= | -1 | deg
Mach: | 0.25 |  |  | Cl=0 at alpha= | -8.5599 | deg
|  |  |  | @ Cl=0.1, Cd= | 0.006182
|  |  |  | @ Cl=0.4, Cd= | 0.0050849
|  |  |  | @ Cl=0.6, Cd= | 0.0045197
alpha (deg) | Cl | Cd | Cm | Cl/Cd
-20 | -0.4182 | 0.15235 | -0.1258 | -2.745
-19.5 | -0.4279 | 0.14195 | -0.1317 | -3.0144
-19 | -0.4402 | 0.13163 | -0.1374 | -3.3442
-18.5 | -0.4566 | 0.12093 | -0.1435 | -3.7757
-18 | -0.4851 | 0.10871 | -0.1507 | -4.4623
-17.5 | -0.5193 | 0.09619 | -0.1584 | -5.3987
-17 | -0.5904 | 0.07929 | -0.1695 | -7.4461
-16.5 | -0.6806 | 0.06105 | -0.1826 | -11.1482
-16 | -0.7618 | 0.04459 | -0.1959 | -17.0845
-15.5 | -0.8024 | 0.03283 | -0.2066 | -24.4411
-15 | -0.8063 | 0.02476 | -0.2153 | -32.5646
-14.5 | -0.7688 | 0.01934 | -0.2252 | -39.7518
-14 | -0.7076 | 0.01569 | -0.2349 | -45.0988
-13.5 | -0.6388 | 0.01324 | -0.2423 | -48.2477
-13 | -0.574 | 0.01201 | -0.2452 | -47.7935
-12.5 | -0.5091 | 0.01109 | -0.2473 | -45.9062
-12 | -0.4443 | 0.01014 | -0.2494 | -43.8166
-11.5 | -0.3796 | 0.00943 | -0.251 | -40.2545
-11 | -0.3153 | 0.0089 | -0.2524 | -35.427
-10.5 | -0.2501 | 0.00829 | -0.254 | -30.1689
-10 | -0.1854 | 0.00787 | -0.2554 | -23.5578
-9.5 | -0.1208 | 0.00738 | -0.2568 | -16.3686
-9 | -0.0566 | 0.00701 | -0.2581 | -8.0742
-8.5 | 0.0077 | 0.00665 | -0.2594 | 1.1579
-8 | 0.0718 | 0.00631 | -0.2608 | 11.3788
-7.5 | 0.1357 | 0.00602 | -0.262 | 22.5415
-7 | 0.1993 | 0.00577 | -0.2633 | 34.5407
-6.5 | 0.2628 | 0.00553 | -0.2645 | 47.5226
-6 | 0.3268 | 0.00533 | -0.2659 | 61.3133
-5.5 | 0.3896 | 0.00512 | -0.2669 | 76.0938
-5 | 0.4518 | 0.00491 | -0.2679 | 92.0163
-4.5 | 0.5143 | 0.00471 | -0.269 | 109.1932
-4 | 0.5758 | 0.00457 | -0.2698 | 125.9956
-3.5 | 0.6384 | 0.00444 | -0.2709 | 143.7838
-3 | 0.7001 | 0.0043 | -0.2718 | 162.814
-2.5 | 0.7617 | 0.00417 | -0.2726 | 182.6619
-2 | 0.8212 | 0.00411 | -0.2729 | 199.8054
-1.5 | 0.8818 | 0.00402 | -0.2735 | 219.3532
-1 | 0.9399 | 0.00399 | -0.2735 | 235.5639
-0.5 | 0.9958 | 0.00399 | -0.2729 | 249.5739
0 | 1.0066 | 0.00453 | -0.262 | 222.2075
0.5 | 0.9947 | 0.00623 | -0.2466 | 159.6629
1 | 1.0266 | 0.00702 | -0.241 | 146.2393
1.5 | 1.0629 | 0.00777 | -0.2365 | 136.7954
2 | 1.0988 | 0.00856 | -0.2318 | 128.3645
2.5 | 1.1391 | 0.00929 | -0.2282 | 122.6157
3 | 1.1791 | 0.01005 | -0.2245 | 117.3234
3.5 | 1.2191 | 0.01086 | -0.2208 | 112.256
4 | 1.2611 | 0.01164 | -0.2175 | 108.3419
4.5 | 1.3025 | 0.01248 | -0.2141 | 104.367
5 | 1.3443 | 0.0133 | -0.2109 | 101.0752
5.5 | 1.3854 | 0.01417 | -0.2074 | 97.7699
6 | 1.4282 | 0.01499 | -0.2043 | 95.2769
6.5 | 1.4717 | 0.01578 | -0.2013 | 93.2636
7 | 1.5134 | 0.01664 | -0.1979 | 90.9495
7.5 | 1.5549 | 0.0175 | -0.1945 | 88.8514
8 | 1.5967 | 0.01838 | -0.1911 | 86.8716
8.5 | 1.6376 | 0.01932 | -0.1876 | 84.7619
9 | 1.6764 | 0.02034 | -0.1838 | 82.4189
9.5 | 1.7157 | 0.02137 | -0.1801 | 80.2854
10 | 1.7532 | 0.02253 | -0.176 | 77.8162
10.5 | 1.7889 | 0.02379 | -0.1718 | 75.1955
11 | 1.8255 | 0.02503 | -0.1677 | 72.9325
11.5 | 1.8571 | 0.02658 | -0.1629 | 69.8683
12 | 1.8909 | 0.02806 | -0.1586 | 67.3877
12.5 | 1.9204 | 0.02983 | -0.1537 | 64.3781
13 | 1.9486 | 0.03174 | -0.1488 | 61.3926
13.5 | 1.9758 | 0.03376 | -0.1439 | 58.5249
14 | 2.0002 | 0.03607 | -0.1388 | 55.4533
14.5 | 2.0205 | 0.03874 | -0.1334 | 52.1554
15 | 2.0419 | 0.04144 | -0.1285 | 49.2736
15.5 | 2.0602 | 0.04452 | -0.1236 | 46.2758
16.5 | 2.0847 | 0.05191 | -0.1138 | 40.1599
17 | 2.087 | 0.05691 | -0.109 | 36.6719
17.5 | 2.0928 | 0.06186 | -0.1052 | 33.8312
18 | 2.0933 | 0.06761 | -0.1019 | 30.9614
18.5 | 2.0887 | 0.07414 | -0.0992 | 28.1724
19 | 2.0785 | 0.08159 | -0.0974 | 25.4749
19.5 | 2.0637 | 0.08981 | -0.0965 | 22.9785
20 | 2.0434 | 0.09885 | -0.0966 | 20.6717

## 88. Re 5M Mach 0.25 (2)
BIGFOIL.COM POLAR EXPORT
NACA6713
NACA6713 |  |  |  | Cl Max: | 1.711 | at alpha= | 13.5 | deg
JavaFoil+Calcfoil stall+Eppler ext transition |  |  |  | L/D Max: | 144.185 | at alpha= | -2 | deg
Re: | 5000000 |  |  | Cd Min: | 0.00619 | at alpha= | -3 | deg
Mach: | 0.25 |  |  | Cl=0 at alpha= | -9.0847 | deg
|  |  |  | @ Cl=0.1, Cd= | 0.011945
|  |  |  | @ Cl=0.4, Cd= | 0.0065475
|  |  |  | @ Cl=0.6, Cd= | 0.0063383
alpha (deg) | Cl | Cd | Cm | Cl/Cd
-20 | -0.403 | 0.16983 | -0.124 | -2.375
-19.5 | -0.429 | 0.15897 | -0.127 | -2.697
-19 | -0.45 | 0.14908 | -0.131 | -3.019
-18.5 | -0.468 | 0.13947 | -0.135 | -3.352
-18 | -0.481 | 0.13036 | -0.139 | -3.689
-17.5 | -0.49 | 0.1213 | -0.143 | -4.038
-17 | -0.495 | 0.1119 | -0.148 | -4.42
-16.5 | -0.772 | 0.10344 | -0.153 | -7.458
-16 | -0.723 | 0.09502 | -0.159 | -7.608
-15.5 | -0.675 | 0.08654 | -0.164 | -7.795
-15 | -0.626 | 0.07793 | -0.171 | -8.038
-14.5 | -0.578 | 0.06905 | -0.177 | -8.378
-14 | -0.53 | 0.06038 | -0.184 | -8.783
-13.5 | -0.482 | 0.05139 | -0.192 | -9.386
-13 | -0.433 | 0.04362 | -0.199 | -9.927
-12.5 | -0.383 | 0.03653 | -0.206 | -10.478
-12 | -0.331 | 0.03059 | -0.212 | -10.814
-11.5 | -0.278 | 0.02548 | -0.217 | -10.897
-11 | -0.223 | 0.02142 | -0.222 | -10.397
-10.5 | -0.166 | 0.01841 | -0.226 | -9.024
-10 | -0.108 | 0.01619 | -0.23 | -6.692
-9.5 | -0.049 | 0.01455 | -0.232 | -3.402
-9 | 0.01 | 0.01359 | -0.234 | 0.733
-8.5 | 0.07 | 0.01252 | -0.236 | 5.573
-8 | 0.13 | 0.01137 | -0.239 | 11.461
-7.5 | 0.192 | 0.01077 | -0.243 | 17.871
-7 | 0.264 | 0.00676 | -0.255 | 39.048
-6.5 | 0.327 | 0.00666 | -0.255 | 49.108
-6 | 0.39 | 0.00656 | -0.256 | 59.488
-5.5 | 0.454 | 0.00648 | -0.257 | 69.973
-5 | 0.517 | 0.00635 | -0.258 | 81.352
-4.5 | 0.58 | 0.00637 | -0.259 | 91
-4 | 0.643 | 0.00627 | -0.259 | 102.62
-3.5 | 0.706 | 0.00622 | -0.26 | 113.469
-3 | 0.769 | 0.00619 | -0.261 | 124.295
-2.5 | 0.832 | 0.00622 | -0.262 | 133.717
-2 | 0.895 | 0.00621 | -0.262 | 144.185
-1.5 | 0.958 | 0.00942 | -0.262 | 101.706
-1 | 1.02 | 0.0094 | -0.263 | 108.541
-0.5 | 1.083 | 0.00984 | -0.264 | 110.107
0 | 1.143 | 0.01028 | -0.264 | 111.251
0.5 | 0.763 | 0.01008 | -0.265 | 75.706
1 | 0.801 | 0.0105 | -0.265 | 76.244
1.5 | 0.838 | 0.01099 | -0.266 | 76.247
2 | 0.875 | 0.01076 | -0.266 | 81.313
2.5 | 0.912 | 0.01126 | -0.266 | 80.958
3 | 0.948 | 0.01182 | -0.267 | 80.214
3.5 | 0.985 | 0.01422 | -0.267 | 69.267
4 | 1.021 | 0.01517 | -0.268 | 67.353
4.5 | 1.058 | 0.01619 | -0.268 | 65.349
5 | 1.094 | 0.01705 | -0.268 | 64.178
5.5 | 1.131 | 0.01781 | -0.268 | 63.502
6 | 1.167 | 0.01854 | -0.269 | 62.936
6.5 | 1.203 | 0.01922 | -0.269 | 62.606
7 | 1.24 | 0.01995 | -0.269 | 62.142
7.5 | 1.276 | 0.02071 | -0.269 | 61.632
8 | 1.312 | 0.02148 | -0.269 | 61.107
8.5 | 1.349 | 0.02232 | -0.269 | 60.428
9 | 1.385 | 0.02318 | -0.27 | 59.758
9.5 | 1.422 | 0.0241 | -0.27 | 58.996
10 | 1.458 | 0.02506 | -0.27 | 58.179
10.5 | 1.494 | 0.02613 | -0.269 | 57.184
11 | 1.531 | 0.02727 | -0.269 | 56.139
11.5 | 1.567 | 0.0285 | -0.269 | 54.983
12 | 1.603 | 0.02978 | -0.269 | 53.851
12.5 | 1.64 | 0.0312 | -0.269 | 52.546
13 | 1.675 | 0.03285 | -0.268 | 50.998
13.5 | 1.711 | 0.03475 | -0.268 | 49.224
14 | 1.662 | 0.0369 | -0.267 | 45.032
14.5 | 1.583 | 0.03941 | -0.266 | 40.169
15 | 1.495 | 0.04273 | -0.264 | 34.99
15.5 | 1.391 | 0.04723 | -0.261 | 29.458
16 | 1.204 | 0.07347 | -0.235 | 16.385
16.5 | 1.056 | 0.10603 | -0.208 | 9.962
17 | 0.937 | 0.13272 | -0.185 | 7.062
17.5 | 0.833 | 0.15241 | -0.169 | 5.468
18 | 0.734 | 0.16761 | -0.158 | 4.381
18.5 | 0.634 | 0.18406 | -0.149 | 3.444

## 89. Re 5M Mach 0.50 (1)
BIGFOIL.COM POLAR EXPORT
NACA6713
NACA6713 |  |  |  | Cl Max: | 1.9276 | at alpha= | 11.5 | deg
XFOIL ncrit=9 |  |  |  | L/D Max: | 241.438 | at alpha= | -0.5 | deg
Re: | 5000000 |  |  | Cd Min: | 0.00438 | at alpha= | -1.5 | deg
Mach: | 0.5 |  |  | Cl=0 at alpha= | -8.1381 | deg
|  |  |  | @ Cl=0.1, Cd= | 0.0070696
|  |  |  | @ Cl=0.4, Cd= | 0.005688
|  |  |  | @ Cl=0.6, Cd= | 0.0050757
alpha (deg) | Cl | Cd | Cm | Cl/Cd
-15.5 | -0.1071 | 0.13031 | -0.1782 | -0.82189
-15 | -0.1389 | 0.11625 | -0.1847 | -1.1948
-14.5 | -0.1456 | 0.10684 | -0.1899 | -1.3628
-14 | -0.1591 | 0.09696 | -0.1955 | -1.6409
-13.5 | -0.1754 | 0.08718 | -0.2015 | -2.0119
-13 | -0.1951 | 0.07745 | -0.2079 | -2.519
-12.5 | -0.2219 | 0.0674 | -0.2151 | -3.2923
-12 | -0.2488 | 0.05772 | -0.2226 | -4.3105
-11.5 | -0.2787 | 0.04808 | -0.2307 | -5.7966
-11 | -0.3089 | 0.03854 | -0.239 | -8.015
-10.5 | -0.3368 | 0.02894 | -0.2481 | -11.6379
-10 | -0.3265 | 0.01679 | -0.2709 | -19.4461
-9.5 | -0.2317 | 0.01074 | -0.2884 | -21.5736
-9 | -0.1449 | 0.00916 | -0.2909 | -15.8188
-8.5 | -0.06 | 0.00827 | -0.2922 | -7.2551
-8 | 0.0229 | 0.00759 | -0.2934 | 3.0171
-7.5 | 0.1029 | 0.00705 | -0.2942 | 14.5957
-7 | 0.1815 | 0.0066 | -0.2951 | 27.5
-6.5 | 0.2589 | 0.00623 | -0.2961 | 41.557
-6 | 0.3353 | 0.00592 | -0.2971 | 56.6385
-5.5 | 0.4106 | 0.00565 | -0.2981 | 72.6726
-5 | 0.484 | 0.00539 | -0.299 | 89.7959
-4.5 | 0.5573 | 0.00519 | -0.3 | 107.3796
-4 | 0.6283 | 0.005 | -0.3006 | 125.66
-3.5 | 0.6987 | 0.0048 | -0.3012 | 145.5625
-3 | 0.7683 | 0.00465 | -0.3016 | 165.2258
-2.5 | 0.8357 | 0.00455 | -0.3016 | 183.6703
-2 | 0.9029 | 0.00446 | -0.3016 | 202.4439
-1.5 | 0.9633 | 0.00438 | -0.3 | 219.9315
-1 | 1.0165 | 0.00438 | -0.2967 | 232.0776
-0.5 | 1.0744 | 0.00445 | -0.2944 | 241.4382
0 | 1.0849 | 0.00541 | -0.2816 | 200.536
0.5 | 1.0446 | 0.00815 | -0.2589 | 128.1718
1 | 1.078 | 0.00929 | -0.2519 | 116.0388
1.5 | 1.1181 | 0.01031 | -0.2462 | 108.4481
2 | 1.1593 | 0.01134 | -0.2409 | 102.231
2.5 | 1.2035 | 0.01233 | -0.236 | 97.6075
3 | 1.2492 | 0.01331 | -0.2314 | 93.8542
3.5 | 1.2934 | 0.01439 | -0.2265 | 89.8819
4 | 1.338 | 0.01552 | -0.2215 | 86.2113
5.5 | 1.473 | 0.01922 | -0.2063 | 76.6389
6 | 1.5194 | 0.02051 | -0.2012 | 74.0809
6.5 | 1.5655 | 0.02188 | -0.1959 | 71.5494
7 | 1.6126 | 0.02327 | -0.1906 | 69.2995
7.5 | 1.6597 | 0.02474 | -0.1851 | 67.0857
8 | 1.7044 | 0.02639 | -0.1791 | 64.5851
8.5 | 1.7503 | 0.02807 | -0.1732 | 62.3548
9 | 1.792 | 0.03009 | -0.1665 | 59.5547
9.5 | 1.834 | 0.03221 | -0.1598 | 56.9388
10 | 1.872 | 0.03468 | -0.1525 | 53.9792
10.5 | 1.9043 | 0.03771 | -0.1446 | 50.4985
11 | 1.9258 | 0.04161 | -0.1359 | 46.2821
11.5 | 1.9276 | 0.04716 | -0.1264 | 40.8736
12 | 1.9092 | 0.05471 | -0.1173 | 34.8967
12.5 | 1.8772 | 0.06413 | -0.1104 | 29.2718
13 | 1.8381 | 0.07504 | -0.1063 | 24.4949
13.5 | 1.7962 | 0.08703 | -0.105 | 20.6389
14 | 1.754 | 0.09969 | -0.1062 | 17.5945
14.5 | 1.7136 | 0.11298 | -0.1098 | 15.1673
15 | 1.6725 | 0.12699 | -0.1155 | 13.1703
15.5 | 1.6363 | 0.14119 | -0.123 | 11.5893
16 | 1.6047 | 0.15545 | -0.1316 | 10.3229
16.5 | 1.5774 | 0.16965 | -0.141 | 9.298

## 90. Re 5M Mach 0.50 (2)
BIGFOIL.COM POLAR EXPORT
NACA6713
NACA6713 |  |  |  | Cl Max: | 1.596 | at alpha= | 20 | deg
JavaFoil+Calcfoil stall+Eppler ext transition |  |  |  | L/D Max: | 72.078 | at alpha= | -2 | deg
Re: | 5000000 |  |  | Cd Min: | 0.00655 | at alpha= | -4 | deg
Mach: | 0.5 |  |  | Cl=0 at alpha= | -9.0807 | deg
|  |  |  | @ Cl=0.1, Cd= | 0.013315
|  |  |  | @ Cl=0.4, Cd= | 0.007218
|  |  |  | @ Cl=0.6, Cd= | 0.010901
alpha (deg) | Cl | Cd | Cm | Cl/Cd
-20 | -0.62 | 0.15457 | -0.146 | -4.011
-19.5 | -0.592 | 0.14445 | -0.147 | -4.1
-19 | -0.563 | 0.15109 | -0.144 | -3.727
-18.5 | -0.535 | 0.13766 | -0.146 | -3.889
-18 | -0.508 | 0.12731 | -0.15 | -3.99
-17.5 | -0.478 | 0.13108 | -0.144 | -3.648
-17 | -0.45 | 0.12073 | -0.146 | -3.73
-16.5 | -0.421 | 0.12447 | -0.141 | -3.383
-16 | -0.394 | 0.11252 | -0.147 | -3.499
-15.5 | -0.364 | 0.11749 | -0.139 | -3.1
-15 | -0.337 | 0.10421 | -0.146 | -3.232
-14.5 | -0.307 | 0.10651 | -0.138 | -2.886
-14 | -0.28 | 0.09479 | -0.15 | -2.958
-13.5 | -0.251 | 0.09646 | -0.137 | -2.599
-13 | -0.224 | 0.08335 | -0.16 | -2.692
-12.5 | -0.195 | 0.08283 | -0.152 | -2.354
-12 | -0.166 | 0.08216 | -0.143 | -2.019
-11.5 | -0.138 | 0.07712 | -0.15 | -1.787
-11 | -0.11 | 0.07047 | -0.162 | -1.559
-10.5 | -0.084 | 0.05083 | -0.203 | -1.652
-10 | -0.056 | 0.03566 | -0.226 | -1.577
-9.5 | -0.026 | 0.02621 | -0.241 | -1.001
-9 | 0.005 | 0.0205 | -0.25 | 0.262
-8.5 | 0.038 | 0.0168 | -0.256 | 2.263
-8 | 0.071 | 0.01456 | -0.261 | 4.894
-7.5 | 0.105 | 0.0131 | -0.264 | 7.993
-7 | 0.138 | 0.01221 | -0.266 | 11.323
-6.5 | 0.172 | 0.01065 | -0.268 | 16.143
-6 | 0.206 | 0.01069 | -0.271 | 19.314
-5.5 | 0.252 | 0.00672 | -0.287 | 37.567
-5 | 0.287 | 0.00662 | -0.288 | 43.42
-4.5 | 0.322 | 0.00659 | -0.289 | 48.928
-4 | 0.358 | 0.00655 | -0.29 | 54.618
-3.5 | 0.393 | 0.00722 | -0.291 | 54.414
-3 | 0.428 | 0.00721 | -0.291 | 59.285
-2.5 | 0.463 | 0.0069 | -0.292 | 67.07
-2 | 0.497 | 0.0069 | -0.293 | 72.078
-1.5 | 0.532 | 0.00875 | -0.293 | 60.839
-1 | 0.567 | 0.00926 | -0.294 | 61.223
-0.5 | 0.602 | 0.011 | -0.294 | 54.693
0 | 0.634 | 0.01156 | -0.295 | 54.867
0.5 | 0.669 | 0.01214 | -0.295 | 55.101
1 | 0.703 | 0.01271 | -0.296 | 55.286
1.5 | 0.737 | 0.01338 | -0.296 | 55.089
2 | 0.771 | 0.01416 | -0.297 | 54.448
2.5 | 0.805 | 0.01504 | -0.297 | 53.546
3 | 0.839 | 0.0161 | -0.298 | 52.127
3.5 | 0.873 | 0.01743 | -0.298 | 50.089
4 | 0.907 | 0.01885 | -0.299 | 48.101
4.5 | 0.94 | 0.02005 | -0.299 | 46.885
5 | 0.973 | 0.02116 | -0.299 | 45.999
5.5 | 1.007 | 0.02235 | -0.299 | 45.034
6 | 1.04 | 0.0236 | -0.3 | 44.054
6.5 | 1.073 | 0.02498 | -0.3 | 42.937
7 | 1.105 | 0.02665 | -0.3 | 41.467
7.5 | 1.137 | 0.02891 | -0.3 | 39.345
8 | 1.168 | 0.03219 | -0.3 | 36.286
8.5 | 1.201 | 0.03229 | -0.3 | 37.187
9 | 1.232 | 0.0334 | -0.3 | 36.892
9.5 | 1.264 | 0.03433 | -0.3 | 36.818
10 | 1.295 | 0.03529 | -0.3 | 36.703
10.5 | 1.093 | 0.08353 | -0.174 | 13.088
11 | 1.114 | 0.08692 | -0.16 | 12.816
11.5 | 1.148 | 0.08708 | -0.178 | 13.184
12 | 1.413 | 0.04059 | -0.297 | 34.814
12.5 | 1.195 | 0.10194 | -0.166 | 11.719
13 | 1.223 | 0.10037 | -0.17 | 12.181
13.5 | 1.25 | 0.10085 | -0.174 | 12.398
14 | 1.277 | 0.11315 | -0.176 | 11.287
14.5 | 1.302 | 0.11767 | -0.175 | 11.067
15 | 1.339 | 0.12275 | -0.19 | 10.907
15.5 | 1.356 | 0.12551 | -0.179 | 10.804
16 | 1.384 | 0.12726 | -0.182 | 10.874
16.5 | 1.412 | 0.13224 | -0.186 | 10.677
17 | 1.437 | 0.13663 | -0.186 | 10.518
17.5 | 1.469 | 0.14114 | -0.193 | 10.407
18 | 1.49 | 0.14342 | -0.189 | 10.392
18.5 | 1.527 | 0.14817 | -0.2 | 10.303
19 | 1.544 | 0.15062 | -0.192 | 10.248
19.5 | 1.579 | 0.1558 | -0.202 | 10.135
20 | 1.596 | 0.16102 | -0.195 | 9.914

## 91. Re 6M Mach 0.00 (1)
BIGFOIL.COM POLAR EXPORT
NACA6713
NACA6713 |  |  |  | Cl Max: | 2.0575 | at alpha= | 15.5 | deg
XFOIL ncrit=9 |  |  |  | L/D Max: | 239.684 | at alpha= | -1 | deg
Re: | 6000000 |  |  | Cd Min: | 0.0038 | at alpha= | -1 | deg
Mach: | 0 |  |  | Cl=0 at alpha= | -8.6758 | deg
|  |  |  | @ Cl=0.1, Cd= | 0.0057636
|  |  |  | @ Cl=0.4, Cd= | 0.0047272
|  |  |  | @ Cl=0.6, Cd= | 0.0042232
alpha (deg) | Cl | Cd | Cm | Cl/Cd
-19.5 | -0.8257 | 0.07463 | -0.1576 | -11.0639
-19 | -0.9237 | 0.05482 | -0.1714 | -16.8497
-18.5 | -0.9799 | 0.04114 | -0.1821 | -23.8187
-18 | -1.0034 | 0.03155 | -0.1907 | -31.8035
-17.5 | -0.9989 | 0.02503 | -0.1978 | -39.9081
-17 | -0.9734 | 0.02053 | -0.2047 | -47.4135
-16.5 | -0.9247 | 0.01743 | -0.2124 | -53.0522
-16 | -0.8668 | 0.01526 | -0.2193 | -56.8021
-15.5 | -0.807 | 0.01379 | -0.2245 | -58.5207
-15 | -0.7502 | 0.01265 | -0.2278 | -59.3043
-14.5 | -0.6928 | 0.01167 | -0.2305 | -59.3659
-14 | -0.6345 | 0.0109 | -0.2329 | -58.211
-13.5 | -0.5759 | 0.01029 | -0.2349 | -55.967
-13 | -0.517 | 0.00969 | -0.2368 | -53.354
-12.5 | -0.4579 | 0.00907 | -0.2388 | -50.4851
-12 | -0.3987 | 0.00859 | -0.2404 | -46.4144
-11.5 | -0.3396 | 0.00819 | -0.2419 | -41.4652
-11 | -0.2799 | 0.00773 | -0.2436 | -36.2096
-10.5 | -0.2198 | 0.0074 | -0.2452 | -29.7027
-10 | -0.1597 | 0.007 | -0.2467 | -22.8143
-9.5 | -0.0995 | 0.0067 | -0.2482 | -14.8507
-9 | -0.0391 | 0.00636 | -0.2497 | -6.1478
-8.5 | 0.0212 | 0.00609 | -0.2511 | 3.4811
-8 | 0.0816 | 0.00584 | -0.2524 | 13.9726
-7.5 | 0.1418 | 0.00559 | -0.2538 | 25.3667
-7 | 0.202 | 0.00537 | -0.255 | 37.6164
-6.5 | 0.2624 | 0.00518 | -0.2563 | 50.6564
-6 | 0.3225 | 0.00498 | -0.2575 | 64.759
-5.5 | 0.3824 | 0.00478 | -0.2586 | 80
-5 | 0.4424 | 0.0046 | -0.2597 | 96.1739
-4.5 | 0.5014 | 0.00445 | -0.2605 | 112.6742
-4 | 0.5612 | 0.00432 | -0.2616 | 129.9074
-3.5 | 0.6213 | 0.00417 | -0.2626 | 148.9928
-3 | 0.6808 | 0.00404 | -0.2636 | 168.5149
-2.5 | 0.7387 | 0.00396 | -0.2641 | 186.5404
-2 | 0.7975 | 0.00387 | -0.2649 | 206.0724
-1.5 | 0.8549 | 0.00382 | -0.2652 | 223.7958
-1 | 0.9108 | 0.0038 | -0.2653 | 239.6842
-0.5 | 0.9551 | 0.00402 | -0.2626 | 237.5871
0 | 0.9347 | 0.0055 | -0.2455 | 169.9455
0.5 | 0.9695 | 0.00615 | -0.241 | 157.6423
1 | 1.0052 | 0.00678 | -0.2367 | 148.2596
1.5 | 1.0437 | 0.00737 | -0.2331 | 141.6147
2 | 1.0818 | 0.00802 | -0.2295 | 134.8878
2.5 | 1.1222 | 0.00864 | -0.2263 | 129.8843
3 | 1.1621 | 0.00932 | -0.2232 | 124.6888
3.5 | 1.2025 | 0.01 | -0.2201 | 120.25
4 | 1.2443 | 0.01067 | -0.2174 | 116.6167
4.5 | 1.287 | 0.01133 | -0.2149 | 113.5922
5 | 1.3288 | 0.01201 | -0.2122 | 110.6411
5.5 | 1.3698 | 0.01272 | -0.2094 | 107.6887
6 | 1.4121 | 0.0134 | -0.2069 | 105.3806
6.5 | 1.4544 | 0.01408 | -0.2044 | 103.2955
7 | 1.4969 | 0.01472 | -0.202 | 101.6916
7.5 | 1.5371 | 0.01544 | -0.1991 | 99.5531
8 | 1.5774 | 0.01618 | -0.1963 | 97.4907
8.5 | 1.618 | 0.01689 | -0.1937 | 95.7963
9 | 1.6572 | 0.01766 | -0.1908 | 93.8392
9.5 | 1.6939 | 0.01854 | -0.1874 | 91.3646
10 | 1.7314 | 0.0194 | -0.1844 | 89.2474
10.5 | 1.7687 | 0.02026 | -0.1813 | 87.3001
11 | 1.8015 | 0.02135 | -0.1775 | 84.3794
11.5 | 1.8369 | 0.02233 | -0.1743 | 82.2615
12 | 1.8692 | 0.0235 | -0.1706 | 79.5404
12.5 | 1.9003 | 0.02469 | -0.1668 | 76.9664
13 | 1.9319 | 0.02592 | -0.1633 | 74.5332
13.5 | 1.9579 | 0.02751 | -0.1589 | 71.1705
14.5 | 2.0126 | 0.03055 | -0.1511 | 65.8789
15.5 | 2.0575 | 0.03444 | -0.1425 | 59.7416

## 92. Re 6M Mach 0.00 (2)
BIGFOIL.COM POLAR EXPORT
NACA6713
NACA6713 |  |  |  | Cl Max: | 1.977 | at alpha= | 13.5 | deg
JavaFoil+Calcfoil stall+Eppler ext transition |  |  |  | L/D Max: | 132.718 | at alpha= | -2.5 | deg
Re: | 6000000 |  |  | Cd Min: | 0.00604 | at alpha= | -3 | deg
Mach: | 0 |  |  | Cl=0 at alpha= | -9.0862 | deg
|  |  |  | @ Cl=0.1, Cd= | 0.0090086
|  |  |  | @ Cl=0.4, Cd= | 0.0063871
|  |  |  | @ Cl=0.6, Cd= | 0.0061486
alpha (deg) | Cl | Cd | Cm | Cl/Cd
-20 | -0.643 | 0.13518 | -0.144 | -4.754
-19.5 | -0.64 | 0.12754 | -0.146 | -5.017
-19 | -0.635 | 0.11934 | -0.15 | -5.323
-18.5 | -0.629 | 0.11125 | -0.153 | -5.65
-18 | -0.62 | 0.10292 | -0.157 | -6.021
-17.5 | -0.608 | 0.09554 | -0.161 | -6.362
-17 | -0.594 | 0.08769 | -0.165 | -6.773
-16.5 | -0.767 | 0.07984 | -0.169 | -9.606
-16 | -0.72 | 0.07191 | -0.174 | -10.016
-15.5 | -0.673 | 0.06427 | -0.179 | -10.475
-15 | -0.626 | 0.0569 | -0.184 | -10.999
-14.5 | -0.579 | 0.04946 | -0.189 | -11.699
-14 | -0.531 | 0.04243 | -0.195 | -12.511
-13.5 | -0.482 | 0.03652 | -0.2 | -13.189
-13 | -0.432 | 0.03109 | -0.205 | -13.886
-12.5 | -0.381 | 0.02636 | -0.209 | -14.439
-12 | -0.328 | 0.02259 | -0.213 | -14.524
-11.5 | -0.274 | 0.01949 | -0.217 | -14.07
-11 | -0.219 | 0.0172 | -0.22 | -12.741
-10.5 | -0.163 | 0.01544 | -0.223 | -10.548
-10 | -0.106 | 0.01421 | -0.225 | -7.437
-9.5 | -0.048 | 0.01331 | -0.226 | -3.619
-9 | 0.01 | 0.01152 | -0.229 | 0.843
-8.5 | 0.068 | 0.01116 | -0.232 | 6.121
-8 | 0.133 | 0.00679 | -0.245 | 19.565
-7.5 | 0.194 | 0.00667 | -0.246 | 29.09
-7 | 0.255 | 0.00658 | -0.246 | 38.814
-6.5 | 0.317 | 0.00646 | -0.247 | 48.997
-6 | 0.378 | 0.00647 | -0.248 | 58.407
-5.5 | 0.439 | 0.00624 | -0.249 | 70.324
-5 | 0.5 | 0.00618 | -0.25 | 80.909
-4.5 | 0.561 | 0.00618 | -0.25 | 90.827
-4 | 0.623 | 0.00613 | -0.251 | 101.589
-3.5 | 0.684 | 0.00608 | -0.252 | 112.376
-3 | 0.745 | 0.00604 | -0.253 | 123.193
-2.5 | 0.806 | 0.00607 | -0.253 | 132.718
-2 | 0.866 | 0.00947 | -0.254 | 91.523
-1.5 | 0.927 | 0.00949 | -0.254 | 97.746
-1 | 0.988 | 0.00988 | -0.255 | 100.004
-0.5 | 1.049 | 0.01024 | -0.255 | 102.396
0 | 1.108 | 0.0101 | -0.256 | 109.701
0.5 | 0.874 | 0.01044 | -0.256 | 83.716
1 | 0.918 | 0.01084 | -0.257 | 84.631
1.5 | 0.961 | 0.0113 | -0.257 | 85.04
2 | 1.005 | 0.01107 | -0.258 | 90.781
2.5 | 1.048 | 0.01156 | -0.258 | 90.62
3 | 1.091 | 0.01209 | -0.259 | 90.242
3.5 | 1.134 | 0.01274 | -0.259 | 89.058
4 | 1.177 | 0.01264 | -0.259 | 93.135
4.5 | 1.22 | 0.01331 | -0.26 | 91.664
5 | 1.263 | 0.01393 | -0.26 | 90.69
5.5 | 1.306 | 0.01652 | -0.26 | 79.046
6 | 1.348 | 0.01711 | -0.26 | 78.791
6.5 | 1.391 | 0.0177 | -0.261 | 78.593
7 | 1.433 | 0.01829 | -0.261 | 78.366
7.5 | 1.476 | 0.0189 | -0.261 | 78.067
8 | 1.518 | 0.01954 | -0.261 | 77.689
8.5 | 1.56 | 0.02019 | -0.261 | 77.28
9 | 1.602 | 0.02087 | -0.261 | 76.777
9.5 | 1.644 | 0.02157 | -0.261 | 76.241
10 | 1.686 | 0.02235 | -0.261 | 75.458
10.5 | 1.728 | 0.0231 | -0.261 | 74.826
11 | 1.77 | 0.02391 | -0.261 | 74.02
11.5 | 1.812 | 0.02479 | -0.261 | 73.093
12 | 1.853 | 0.02573 | -0.261 | 72.037
12.5 | 1.895 | 0.02667 | -0.261 | 71.043
13 | 1.936 | 0.02769 | -0.261 | 69.913
13.5 | 1.977 | 0.02882 | -0.26 | 68.605
14 | 1.968 | 0.02996 | -0.26 | 65.708
14.5 | 1.943 | 0.03119 | -0.26 | 62.288
15 | 1.913 | 0.03255 | -0.259 | 58.791
15.5 | 1.877 | 0.03405 | -0.259 | 55.117
16 | 1.837 | 0.03567 | -0.258 | 51.504
16.5 | 1.794 | 0.03734 | -0.257 | 48.055
17 | 1.749 | 0.03923 | -0.256 | 44.596
17.5 | 1.701 | 0.0415 | -0.255 | 40.998
18 | 1.651 | 0.04407 | -0.254 | 37.473
18.5 | 1.599 | 0.04718 | -0.252 | 33.89

## 93. Re 6M Mach 0.00 (3)
BIGFOIL.COM POLAR EXPORT
NACA6713
NACA6713 |  |  |  | Cl Max: | 2.1727 | at alpha= | 20 | deg
NF |  |  |  | L/D Max: | 190.442 | at alpha= | -1.5 | deg
Re: | 6000000 |  |  | Cd Min: | 0.0041468 | at alpha= | -2.5 | deg
Mach: | 0 |  |  | Cl=0 at alpha= | -8.7631 | deg
|  |  |  | @ Cl=0.1, Cd= | 0.005688
|  |  |  | @ Cl=0.4, Cd= | 0.0047358
|  |  |  | @ Cl=0.6, Cd= | 0.0042797
alpha (deg) | Cl | Cd | Cm | Cl/Cd
-20 | -0.63826 | 0.10734 | -0.13793 | -5.9463
-19.5 | -0.7994 | 0.082758 | -0.15454 | -9.6595
-19 | -0.92432 | 0.058711 | -0.16994 | -15.7435
-18.5 | -0.96554 | 0.039385 | -0.18207 | -24.5154
-18 | -0.98709 | 0.030353 | -0.18991 | -32.5203
-17.5 | -0.99553 | 0.024547 | -0.19691 | -40.5558
-17 | -0.97962 | 0.020107 | -0.20434 | -48.7198
-16.5 | -0.93914 | 0.016961 | -0.21163 | -55.3708
-16 | -0.88455 | 0.014833 | -0.21791 | -59.6318
-15.5 | -0.82462 | 0.013371 | -0.22286 | -61.6705
-15 | -0.76317 | 0.012306 | -0.22669 | -62.0179
-14.5 | -0.70142 | 0.011468 | -0.22978 | -61.1633
-14 | -0.63972 | 0.010761 | -0.23244 | -59.4493
-13.5 | -0.57821 | 0.010131 | -0.23485 | -57.0705
-13 | -0.51692 | 0.0095538 | -0.23711 | -54.1058
-12.5 | -0.45585 | 0.0090168 | -0.23927 | -50.5559
-12 | -0.39496 | 0.0085169 | -0.24135 | -46.3732
-11.5 | -0.33416 | 0.0080546 | -0.24337 | -41.4872
-11 | -0.27339 | 0.0076298 | -0.24533 | -35.8319
-10.5 | -0.21254 | 0.0072405 | -0.24723 | -29.3551
-10 | -0.15154 | 0.0068829 | -0.24908 | -22.0168
-9.5 | -0.090359 | 0.0065525 | -0.25086 | -13.79
-9 | -0.029058 | 0.0062477 | -0.25258 | -4.651
-8.5 | 0.03228 | 0.0059681 | -0.25421 | 5.4088
-8 | 0.093566 | 0.0057126 | -0.25576 | 16.379
-7.5 | 0.15471 | 0.0054796 | -0.25721 | 28.2332
-7 | 0.21562 | 0.0052679 | -0.25854 | 40.9307
-6.5 | 0.27623 | 0.0050761 | -0.25973 | 54.4178
-6 | 0.33648 | 0.0049025 | -0.26077 | 68.6338
-5.5 | 0.39631 | 0.0047448 | -0.26163 | 83.5253
-5 | 0.45567 | 0.0045994 | -0.26233 | 99.0709
-4.5 | 0.51445 | 0.004462 | -0.26284 | 115.2965
-4 | 0.57262 | 0.0043321 | -0.26316 | 132.1827
-3.5 | 0.63026 | 0.0042217 | -0.2632 | 149.2893
-3 | 0.68702 | 0.0041546 | -0.26285 | 165.3643
-2.5 | 0.74127 | 0.0041468 | -0.26197 | 178.759
-2 | 0.79076 | 0.0042117 | -0.26028 | 187.7527
-1.5 | 0.83392 | 0.0043789 | -0.25753 | 190.4421
-1 | 0.8706 | 0.0046839 | -0.25367 | 185.871
-0.5 | 0.90275 | 0.0051366 | -0.24894 | 175.7469
0 | 0.93411 | 0.0056972 | -0.24399 | 163.9589
0.5 | 0.96813 | 0.006284 | -0.23964 | 154.0622
1 | 1.006 | 0.0068391 | -0.23624 | 147.1006
1.5 | 1.0465 | 0.0074016 | -0.23346 | 141.393
2 | 1.0879 | 0.0080381 | -0.23076 | 135.3398
2.5 | 1.1297 | 0.008735 | -0.22783 | 129.3246
3 | 1.1721 | 0.0094179 | -0.22484 | 124.4587
3.5 | 1.2151 | 0.010068 | -0.22206 | 120.6844
4 | 1.2579 | 0.01076 | -0.21945 | 116.9066
4.5 | 1.3004 | 0.011507 | -0.21691 | 113.0129
5 | 1.3432 | 0.012245 | -0.21449 | 109.6934
5.5 | 1.3862 | 0.012944 | -0.21215 | 107.0878
6 | 1.429 | 0.013618 | -0.20976 | 104.9316
6.5 | 1.4713 | 0.014287 | -0.20729 | 102.9817
7 | 1.5131 | 0.014968 | -0.20474 | 101.0892
7.5 | 1.5543 | 0.015674 | -0.2021 | 99.1642
8 | 1.5949 | 0.016414 | -0.19941 | 97.1627
8.5 | 1.6348 | 0.017196 | -0.19665 | 95.0688
9 | 1.6741 | 0.018024 | -0.1938 | 92.8783
9.5 | 1.7124 | 0.0189 | -0.19084 | 90.5994
10 | 1.7496 | 0.019826 | -0.18775 | 88.2496
10.5 | 1.7859 | 0.020803 | -0.18451 | 85.8456
11 | 1.8211 | 0.021836 | -0.18113 | 83.3972
11.5 | 1.8551 | 0.022928 | -0.17762 | 80.9129
12 | 1.888 | 0.024073 | -0.174 | 78.4286
12.5 | 1.9196 | 0.025251 | -0.1703 | 76.0182
13 | 1.9497 | 0.026452 | -0.16657 | 73.7063
13.5 | 1.9779 | 0.027709 | -0.16272 | 71.3837
14 | 2.0042 | 0.029084 | -0.1587 | 68.9111
14.5 | 2.0284 | 0.030622 | -0.15455 | 66.2397
15 | 2.0509 | 0.032348 | -0.15036 | 63.4019
15.5 | 2.0718 | 0.03427 | -0.14621 | 60.4562
16 | 2.0912 | 0.036395 | -0.14214 | 57.458
16.5 | 2.1089 | 0.038731 | -0.13814 | 54.4492
17 | 2.1247 | 0.041292 | -0.13418 | 51.4564
17.5 | 2.1386 | 0.044104 | -0.13027 | 48.4891
18 | 2.1502 | 0.047214 | -0.12642 | 45.5405
18.5 | 2.1594 | 0.050698 | -0.12272 | 42.5927
19 | 2.1661 | 0.054658 | -0.11929 | 39.6302
19.5 | 2.1705 | 0.059203 | -0.11626 | 36.6619
20 | 2.1727 | 0.0644 | -0.11372 | 33.7374

## 94. Re 6M Mach 0.10 (1)
BIGFOIL.COM POLAR EXPORT
NACA6713
NACA6713 |  |  |  | Cl Max: | 2.1613 | at alpha= | 19.5 | deg
XFOIL ncrit=9 |  |  |  | L/D Max: | 240.289 | at alpha= | -1 | deg
Re: | 6000000 |  |  | Cd Min: | 0.00381 | at alpha= | -1 | deg
Mach: | 0.1 |  |  | Cl=0 at alpha= | -8.6609 | deg
|  |  |  | @ Cl=0.1, Cd= | 0.0057798
|  |  |  | @ Cl=0.4, Cd= | 0.0047445
|  |  |  | @ Cl=0.6, Cd= | 0.0042404
alpha (deg) | Cl | Cd | Cm | Cl/Cd
-20 | -0.6141 | 0.11447 | -0.1358 | -5.3647
-19.5 | -0.7067 | 0.09296 | -0.1486 | -7.6022
-19 | -0.8103 | 0.07159 | -0.1623 | -11.3186
-18.5 | -0.9041 | 0.05255 | -0.176 | -17.2046
-18 | -0.9583 | 0.0393 | -0.1866 | -24.3842
-17.5 | -0.9764 | 0.03014 | -0.1953 | -32.3955
-17 | -0.9698 | 0.02383 | -0.2023 | -40.6966
-16.5 | -0.9358 | 0.01948 | -0.2102 | -48.039
-16 | -0.8823 | 0.01656 | -0.218 | -53.279
-15.5 | -0.8211 | 0.01453 | -0.2248 | -56.5107
-15 | -0.7618 | 0.01331 | -0.2287 | -57.2352
-14.5 | -0.7034 | 0.01212 | -0.2319 | -58.0363
-14 | -0.6442 | 0.0112 | -0.2344 | -57.5179
-13.5 | -0.5848 | 0.01051 | -0.2365 | -55.6422
-13 | -0.525 | 0.00994 | -0.2383 | -52.8169
-12.5 | -0.465 | 0.00925 | -0.2403 | -50.2703
-12 | -0.405 | 0.00872 | -0.242 | -46.445
-11.5 | -0.3452 | 0.00831 | -0.2434 | -41.5403
-11 | -0.2847 | 0.00784 | -0.2451 | -36.3138
-10.5 | -0.2239 | 0.00746 | -0.2466 | -30.0134
-10 | -0.1631 | 0.00707 | -0.2482 | -23.0693
-9.5 | -0.1023 | 0.00674 | -0.2496 | -15.178
-9 | -0.0413 | 0.0064 | -0.2511 | -6.4531
-8.5 | 0.0196 | 0.00613 | -0.2524 | 3.1974
-8 | 0.0805 | 0.00586 | -0.2538 | 13.7372
-7.5 | 0.1413 | 0.00561 | -0.2551 | 25.1872
-7 | 0.2019 | 0.00539 | -0.2563 | 37.4583
-6.5 | 0.263 | 0.0052 | -0.2577 | 50.5769
-6 | 0.3235 | 0.00499 | -0.2588 | 64.8297
-5.5 | 0.3839 | 0.00479 | -0.2599 | 80.1461
-5 | 0.4441 | 0.00462 | -0.261 | 96.1255
-4.5 | 0.5036 | 0.00446 | -0.2619 | 112.9148
-4 | 0.5639 | 0.00433 | -0.2629 | 130.2309
-3.5 | 0.6243 | 0.00418 | -0.264 | 149.3541
-3 | 0.6842 | 0.00405 | -0.2649 | 168.9383
-2.5 | 0.7423 | 0.00397 | -0.2654 | 186.9773
-2 | 0.8016 | 0.00388 | -0.2662 | 206.5979
-1.5 | 0.8592 | 0.00383 | -0.2666 | 224.3342
-1 | 0.9155 | 0.00381 | -0.2666 | 240.2887
-0.5 | 0.9603 | 0.00401 | -0.264 | 239.4763
0 | 0.9378 | 0.00553 | -0.2463 | 169.5841
0.5 | 0.9718 | 0.00619 | -0.2415 | 156.9952
1.5 | 1.0456 | 0.00746 | -0.2334 | 140.1609
2 | 1.0846 | 0.0081 | -0.2299 | 133.9012
2.5 | 1.1252 | 0.00873 | -0.2267 | 128.8889
3 | 1.1644 | 0.00943 | -0.2233 | 123.4783
3.5 | 1.2057 | 0.01011 | -0.2204 | 119.2582
4 | 1.2478 | 0.01078 | -0.2176 | 115.7514
4.5 | 1.2905 | 0.01146 | -0.215 | 112.6091
5 | 1.3315 | 0.01218 | -0.2121 | 109.3186
5.5 | 1.3733 | 0.0129 | -0.2093 | 106.4574
6 | 1.4162 | 0.01358 | -0.2068 | 104.2857
6.5 | 1.4588 | 0.01426 | -0.2042 | 102.3001
7 | 1.5003 | 0.01495 | -0.2015 | 100.3545
7.5 | 1.5413 | 0.01568 | -0.1987 | 98.2972
8 | 1.5822 | 0.01642 | -0.1959 | 96.3581
8.5 | 1.6231 | 0.01715 | -0.1931 | 94.6414
9 | 1.6612 | 0.01799 | -0.1899 | 92.3402
9.5 | 1.6993 | 0.01885 | -0.1867 | 90.1485
10 | 1.7371 | 0.01975 | -0.1835 | 87.9544
10.5 | 1.7731 | 0.02069 | -0.18 | 85.6984
11 | 1.8075 | 0.02176 | -0.1764 | 83.0653
11.5 | 1.8432 | 0.02278 | -0.173 | 80.9131
12 | 1.8738 | 0.02408 | -0.1689 | 77.8156
12.5 | 1.9068 | 0.02524 | -0.1653 | 75.5468
13 | 1.9361 | 0.02666 | -0.1612 | 72.6219
13.5 | 1.9645 | 0.02817 | -0.1571 | 69.7373
14 | 1.9923 | 0.02972 | -0.153 | 67.0357
14.5 | 2.0179 | 0.03145 | -0.1488 | 64.1622
15.5 | 2.0636 | 0.03548 | -0.1401 | 58.1623
16 | 2.0853 | 0.03749 | -0.1359 | 55.6228
16.5 | 2.1031 | 0.04 | -0.1315 | 52.5775
17 | 2.118 | 0.04284 | -0.127 | 49.4398
17.5 | 2.1293 | 0.0461 | -0.1225 | 46.1887
18 | 2.1405 | 0.04949 | -0.1183 | 43.2512
18.5 | 2.1504 | 0.05313 | -0.1145 | 40.4743
19 | 2.1572 | 0.05724 | -0.1109 | 37.6869
19.5 | 2.1613 | 0.06183 | -0.1076 | 34.9555
20 | 2.1599 | 0.0672 | -0.1047 | 32.1414

## 95. Re 6M Mach 0.10 (2)
BIGFOIL.COM POLAR EXPORT
NACA6713
NACA6713 |  |  |  | Cl Max: | 1.95 | at alpha= | 13.5 | deg
JavaFoil+Calcfoil stall+Eppler ext transition |  |  |  | L/D Max: | 133.22 | at alpha= | -2.5 | deg
Re: | 6000000 |  |  | Cd Min: | 0.00605 | at alpha= | -3 | deg
Mach: | 0.1 |  |  | Cl=0 at alpha= | -9.0862 | deg
|  |  |  | @ Cl=0.1, Cd= | 0.0091068
|  |  |  | @ Cl=0.4, Cd= | 0.0064046
|  |  |  | @ Cl=0.6, Cd= | 0.0061552
alpha (deg) | Cl | Cd | Cm | Cl/Cd
-20 | -0.618 | 0.13916 | -0.141 | -4.441
-19.5 | -0.618 | 0.13076 | -0.145 | -4.727
-19 | -0.616 | 0.12303 | -0.148 | -5.005
-18.5 | -0.611 | 0.11485 | -0.151 | -5.323
-18 | -0.605 | 0.10641 | -0.155 | -5.683
-17.5 | -0.595 | 0.09874 | -0.159 | -6.027
-17 | -0.583 | 0.09097 | -0.163 | -6.407
-16.5 | -0.768 | 0.08297 | -0.168 | -9.254
-16 | -0.721 | 0.0749 | -0.173 | -9.624
-15.5 | -0.674 | 0.0671 | -0.178 | -10.04
-15 | -0.627 | 0.05915 | -0.183 | -10.595
-14.5 | -0.579 | 0.05155 | -0.189 | -11.239
-14 | -0.531 | 0.04446 | -0.194 | -11.95
-13.5 | -0.482 | 0.03801 | -0.199 | -12.691
-13 | -0.433 | 0.03231 | -0.204 | -13.386
-12.5 | -0.381 | 0.02746 | -0.209 | -13.888
-12 | -0.329 | 0.0233 | -0.214 | -14.119
-11.5 | -0.275 | 0.02003 | -0.218 | -13.735
-11 | -0.22 | 0.01759 | -0.221 | -12.499
-10.5 | -0.163 | 0.01573 | -0.224 | -10.392
-10 | -0.106 | 0.01437 | -0.226 | -7.391
-9.5 | -0.048 | 0.01349 | -0.227 | -3.587
-9 | 0.01 | 0.01169 | -0.23 | 0.834
-8.5 | 0.069 | 0.01121 | -0.232 | 6.114
-8 | 0.134 | 0.0068 | -0.246 | 19.632
-7.5 | 0.195 | 0.00668 | -0.247 | 29.196
-7 | 0.257 | 0.00659 | -0.248 | 38.953
-6.5 | 0.318 | 0.00649 | -0.249 | 49.034
-6 | 0.38 | 0.00648 | -0.249 | 58.621
-5.5 | 0.441 | 0.00625 | -0.25 | 70.605
-5 | 0.503 | 0.00622 | -0.251 | 80.879
-4.5 | 0.564 | 0.00619 | -0.252 | 91.198
-4 | 0.626 | 0.00613 | -0.252 | 101.993
-3.5 | 0.687 | 0.00609 | -0.253 | 112.821
-3 | 0.748 | 0.00605 | -0.254 | 123.677
-2.5 | 0.81 | 0.00608 | -0.255 | 133.22
-2 | 0.871 | 0.00951 | -0.255 | 91.574
-1.5 | 0.932 | 0.00953 | -0.256 | 97.817
-1 | 0.993 | 0.00993 | -0.256 | 100.041
-0.5 | 1.054 | 0.01029 | -0.257 | 102.4
0 | 1.113 | 0.01014 | -0.257 | 109.739
0.5 | 0.863 | 0.01049 | -0.258 | 82.23
1 | 0.906 | 0.0109 | -0.258 | 83.086
1.5 | 0.949 | 0.01069 | -0.259 | 88.723
2 | 0.991 | 0.01113 | -0.259 | 89.094
2.5 | 1.034 | 0.01164 | -0.259 | 88.881
3 | 1.077 | 0.01218 | -0.26 | 88.433
3.5 | 1.119 | 0.01283 | -0.26 | 87.234
4 | 1.161 | 0.01273 | -0.261 | 91.243
4.5 | 1.204 | 0.01342 | -0.261 | 89.682
5 | 1.246 | 0.01602 | -0.261 | 77.794
5.5 | 1.288 | 0.01664 | -0.261 | 77.397
6 | 1.33 | 0.01726 | -0.262 | 77.047
6.5 | 1.372 | 0.01785 | -0.262 | 76.868
7 | 1.414 | 0.01846 | -0.262 | 76.577
7.5 | 1.455 | 0.01909 | -0.262 | 76.24
8 | 1.497 | 0.01975 | -0.262 | 75.817
8.5 | 1.539 | 0.02041 | -0.263 | 75.401
9 | 1.58 | 0.02112 | -0.263 | 74.834
9.5 | 1.622 | 0.02184 | -0.263 | 74.248
10 | 1.663 | 0.02264 | -0.263 | 73.466
10.5 | 1.704 | 0.02344 | -0.263 | 72.701
11 | 1.746 | 0.02426 | -0.263 | 71.958
11.5 | 1.787 | 0.02518 | -0.262 | 70.958
12 | 1.828 | 0.02616 | -0.262 | 69.869
12.5 | 1.869 | 0.02717 | -0.262 | 68.775
13 | 1.909 | 0.02824 | -0.262 | 67.604
13.5 | 1.95 | 0.02939 | -0.262 | 66.347
14 | 1.937 | 0.0306 | -0.261 | 63.312
14.5 | 1.906 | 0.03189 | -0.261 | 59.782
15 | 1.871 | 0.03346 | -0.26 | 55.93
15.5 | 1.829 | 0.03494 | -0.26 | 52.343
16 | 1.783 | 0.03678 | -0.259 | 48.466
16.5 | 1.734 | 0.03874 | -0.258 | 44.754
17 | 1.682 | 0.04088 | -0.257 | 41.142
17.5 | 1.627 | 0.04356 | -0.256 | 37.358
18 | 1.57 | 0.04671 | -0.254 | 33.605
18.5 | 1.507 | 0.05135 | -0.251 | 29.342

## 96. Re 6M Mach 0.25 (1)
BIGFOIL.COM POLAR EXPORT
NACA6713
NACA6713 |  |  |  | Cl Max: | 2.1267 | at alpha= | 18 | deg
XFOIL ncrit=9 |  |  |  | L/D Max: | 246.259 | at alpha= | -0.5 | deg
Re: | 6000000 |  |  | Cd Min: | 0.00386 | at alpha= | -1 | deg
Mach: | 0.25 |  |  | Cl=0 at alpha= | -8.5771 | deg
|  |  |  | @ Cl=0.1, Cd= | 0.0059525
|  |  |  | @ Cl=0.4, Cd= | 0.0048462
|  |  |  | @ Cl=0.6, Cd= | 0.0043374
alpha (deg) | Cl | Cd | Cm | Cl/Cd
-20 | -0.4339 | 0.14951 | -0.1268 | -2.9021
-19.5 | -0.4383 | 0.14026 | -0.1321 | -3.1249
-19 | -0.4633 | 0.12785 | -0.1391 | -3.6238
-18.5 | -0.4883 | 0.11596 | -0.1461 | -4.2109
-18 | -0.5333 | 0.10161 | -0.1548 | -5.2485
-17.5 | -0.5967 | 0.08553 | -0.1652 | -6.9765
-17 | -0.689 | 0.06685 | -0.1784 | -10.3067
-16.5 | -0.7784 | 0.04937 | -0.1922 | -15.7667
-16 | -0.833 | 0.0363 | -0.2035 | -22.9477
-15.5 | -0.8486 | 0.02699 | -0.2131 | -31.4413
-15 | -0.8278 | 0.02067 | -0.2223 | -40.0484
-14.5 | -0.7726 | 0.01663 | -0.2319 | -46.4582
-14 | -0.7035 | 0.01407 | -0.2399 | -50
-13.5 | -0.6374 | 0.01241 | -0.2442 | -51.3618
-13 | -0.5724 | 0.01124 | -0.2468 | -50.9253
-12.5 | -0.5075 | 0.01041 | -0.2486 | -48.7512
-12 | -0.443 | 0.00971 | -0.2502 | -45.6231
-11.5 | -0.3781 | 0.00899 | -0.2519 | -42.0578
-11 | -0.3129 | 0.00845 | -0.2533 | -37.0296
-10.5 | -0.248 | 0.00791 | -0.2548 | -31.3527
-10 | -0.1833 | 0.00746 | -0.2562 | -24.571
-9.5 | -0.1187 | 0.00705 | -0.2575 | -16.8369
-9 | -0.0543 | 0.00669 | -0.2588 | -8.1166
-8.5 | 0.0099 | 0.00634 | -0.2601 | 1.5615
-8 | 0.0737 | 0.00606 | -0.2613 | 12.1617
-7.5 | 0.1373 | 0.0058 | -0.2624 | 23.6724
-7 | 0.2016 | 0.00557 | -0.2638 | 36.1939
-6.5 | 0.2655 | 0.00534 | -0.2651 | 49.7191
-6 | 0.3286 | 0.0051 | -0.2662 | 64.4314
-5.5 | 0.3913 | 0.00487 | -0.2673 | 80.3491
-5 | 0.4535 | 0.0047 | -0.2683 | 96.4894
-4.5 | 0.5154 | 0.00457 | -0.2692 | 112.779
-4 | 0.5781 | 0.00439 | -0.2703 | 131.6856
-3.5 | 0.6406 | 0.00424 | -0.2714 | 151.0849
-3 | 0.7024 | 0.00411 | -0.2722 | 170.9002
-2.5 | 0.762 | 0.00404 | -0.2726 | 188.6139
-2 | 0.8238 | 0.00393 | -0.2735 | 209.6183
-1.5 | 0.8828 | 0.00389 | -0.2737 | 226.9409
-1 | 0.9408 | 0.00386 | -0.2737 | 243.7306
-0.5 | 0.9875 | 0.00401 | -0.271 | 246.2594
0 | 0.9539 | 0.00571 | -0.2504 | 167.0578
0.5 | 0.9867 | 0.00645 | -0.245 | 152.9767
1 | 1.0217 | 0.00716 | -0.24 | 142.6955
1.5 | 1.0604 | 0.00784 | -0.236 | 135.2551
2 | 1.0978 | 0.0086 | -0.2317 | 127.6512
2.5 | 1.1395 | 0.00928 | -0.2283 | 122.7909
3 | 1.1812 | 0.00999 | -0.2249 | 118.2382
3.5 | 1.2222 | 0.01076 | -0.2215 | 113.5874
4 | 1.2652 | 0.01149 | -0.2184 | 110.1131
4.5 | 1.3078 | 0.01227 | -0.2152 | 106.5852
5 | 1.3508 | 0.01306 | -0.2121 | 103.4303
5.5 | 1.3925 | 0.01388 | -0.2088 | 100.3242
6 | 1.4358 | 0.01465 | -0.2057 | 98.0068
6.5 | 1.4804 | 0.01537 | -0.2029 | 96.3175
7 | 1.5234 | 0.01618 | -0.1997 | 94.1533
7.5 | 1.5648 | 0.01702 | -0.1963 | 91.9389
8 | 1.6069 | 0.01786 | -0.1929 | 89.972
8.5 | 1.6489 | 0.01874 | -0.1896 | 87.9883
9 | 1.6882 | 0.01973 | -0.1858 | 85.5651
9.5 | 1.7268 | 0.02077 | -0.1819 | 83.1391
10 | 1.7667 | 0.02179 | -0.1782 | 81.0785
10.5 | 1.8021 | 0.02304 | -0.1739 | 78.2161
11 | 1.8385 | 0.02427 | -0.1697 | 75.752
11.5 | 1.8723 | 0.02568 | -0.1652 | 72.9089
12 | 1.9055 | 0.02716 | -0.1607 | 70.1583
12.5 | 1.9352 | 0.0289 | -0.1557 | 66.9619
13 | 1.966 | 0.03059 | -0.1511 | 64.2694
13.5 | 1.993 | 0.0326 | -0.146 | 61.135
14 | 2.0173 | 0.03487 | -0.1408 | 57.852
14.5 | 2.0416 | 0.03722 | -0.1358 | 54.8522
15 | 2.0628 | 0.03985 | -0.1307 | 51.7641
15.5 | 2.0809 | 0.04286 | -0.1255 | 48.5511
16 | 2.0944 | 0.0464 | -0.1203 | 45.1379
17 | 2.1181 | 0.05407 | -0.1109 | 39.1733
17.5 | 2.1248 | 0.05876 | -0.1067 | 36.1607
18 | 2.1267 | 0.06421 | -0.103 | 33.121
18.5 | 2.123 | 0.07046 | -0.0999 | 30.1306
19 | 2.1131 | 0.07768 | -0.0975 | 27.2026
19.5 | 2.0957 | 0.08606 | -0.0962 | 24.3516
20 | 2.0743 | 0.09508 | -0.0958 | 21.8164

## 97. Re 6M Mach 0.25 (2)
BIGFOIL.COM POLAR EXPORT
NACA6713
NACA6713 |  |  |  | Cl Max: | 1.712 | at alpha= | 13.5 | deg
JavaFoil+Calcfoil stall+Eppler ext transition |  |  |  | L/D Max: | 135.923 | at alpha= | -2.5 | deg
Re: | 6000000 |  |  | Cd Min: | 0.00609 | at alpha= | -3 | deg
Mach: | 0.25 |  |  | Cl=0 at alpha= | -9.0833 | deg
|  |  |  | @ Cl=0.1, Cd= | 0.011329
|  |  |  | @ Cl=0.4, Cd= | 0.0064391
|  |  |  | @ Cl=0.6, Cd= | 0.0062382
alpha (deg) | Cl | Cd | Cm | Cl/Cd
-20 | -0.404 | 0.1676 | -0.125 | -2.408
-19.5 | -0.429 | 0.15685 | -0.129 | -2.735
-19 | -0.451 | 0.1468 | -0.133 | -3.069
-18.5 | -0.468 | 0.13714 | -0.137 | -3.414
-18 | -0.481 | 0.12839 | -0.14 | -3.75
-17.5 | -0.49 | 0.11939 | -0.145 | -4.108
-17 | -0.496 | 0.10951 | -0.151 | -4.525
-16.5 | -0.773 | 0.10099 | -0.156 | -7.657
-16 | -0.725 | 0.09248 | -0.161 | -7.838
-15.5 | -0.677 | 0.08391 | -0.167 | -8.065
-15 | -0.629 | 0.07523 | -0.173 | -8.356
-14.5 | -0.581 | 0.06631 | -0.18 | -8.759
-14 | -0.533 | 0.05764 | -0.187 | -9.241
-13.5 | -0.485 | 0.04879 | -0.194 | -9.934
-13 | -0.435 | 0.04123 | -0.201 | -10.554
-12.5 | -0.385 | 0.0344 | -0.208 | -11.181
-12 | -0.332 | 0.02883 | -0.213 | -11.528
-11.5 | -0.279 | 0.02406 | -0.219 | -11.589
-11 | -0.224 | 0.02032 | -0.223 | -11.004
-10.5 | -0.167 | 0.01757 | -0.227 | -9.483
-10 | -0.109 | 0.01557 | -0.23 | -6.972
-9.5 | -0.05 | 0.01409 | -0.233 | -3.518
-9 | 0.01 | 0.01323 | -0.234 | 0.753
-8.5 | 0.07 | 0.01154 | -0.237 | 6.059
-8 | 0.131 | 0.01111 | -0.239 | 11.766
-7.5 | 0.201 | 0.00676 | -0.254 | 29.675
-7 | 0.264 | 0.00664 | -0.255 | 39.741
-6.5 | 0.327 | 0.00655 | -0.255 | 49.946
-6 | 0.39 | 0.00645 | -0.256 | 60.483
-5.5 | 0.454 | 0.00638 | -0.257 | 71.057
-5 | 0.517 | 0.00626 | -0.258 | 82.596
-4.5 | 0.58 | 0.00627 | -0.259 | 92.425
-4 | 0.643 | 0.00617 | -0.259 | 104.187
-3.5 | 0.706 | 0.00613 | -0.26 | 115.233
-3 | 0.769 | 0.00609 | -0.261 | 126.291
-2.5 | 0.832 | 0.00612 | -0.262 | 135.923
-2 | 0.895 | 0.00931 | -0.262 | 96.09
-1.5 | 0.958 | 0.00977 | -0.262 | 97.989
-1 | 1.02 | 0.00961 | -0.263 | 106.223
-0.5 | 1.083 | 0.00998 | -0.264 | 108.479
0 | 1.143 | 0.01038 | -0.264 | 110.146
0.5 | 0.764 | 0.01016 | -0.265 | 75.16
1 | 0.801 | 0.01055 | -0.265 | 75.887
1.5 | 0.838 | 0.01102 | -0.266 | 76.023
2 | 0.875 | 0.01148 | -0.266 | 76.195
2.5 | 0.912 | 0.01127 | -0.267 | 80.875
3 | 0.949 | 0.01183 | -0.267 | 80.194
3.5 | 0.985 | 0.01247 | -0.267 | 79.017
4 | 1.022 | 0.01511 | -0.268 | 67.613
4.5 | 1.058 | 0.01601 | -0.268 | 66.098
5 | 1.095 | 0.01676 | -0.268 | 65.311
5.5 | 1.131 | 0.01745 | -0.269 | 64.815
6 | 1.167 | 0.01811 | -0.269 | 64.459
6.5 | 1.204 | 0.01878 | -0.269 | 64.116
7 | 1.24 | 0.01945 | -0.269 | 63.75
7.5 | 1.276 | 0.02017 | -0.269 | 63.301
8 | 1.313 | 0.02092 | -0.269 | 62.768
8.5 | 1.349 | 0.02173 | -0.27 | 62.088
9 | 1.386 | 0.02255 | -0.27 | 61.453
9.5 | 1.422 | 0.02343 | -0.27 | 60.694
10 | 1.459 | 0.02438 | -0.27 | 59.83
10.5 | 1.495 | 0.0254 | -0.27 | 58.853
11 | 1.531 | 0.0265 | -0.269 | 57.799
11.5 | 1.568 | 0.02766 | -0.269 | 56.677
12 | 1.604 | 0.02894 | -0.269 | 55.443
12.5 | 1.64 | 0.03031 | -0.269 | 54.127
13 | 1.676 | 0.03192 | -0.268 | 52.52
13.5 | 1.712 | 0.03372 | -0.268 | 50.765
14 | 1.663 | 0.03571 | -0.267 | 46.57
14.5 | 1.585 | 0.03815 | -0.266 | 41.542
15 | 1.498 | 0.04121 | -0.265 | 36.345
15.5 | 1.396 | 0.0451 | -0.263 | 30.954
16 | 1.226 | 0.06448 | -0.242 | 19.011
16.5 | 1.069 | 0.09705 | -0.216 | 11.019
17 | 0.943 | 0.12684 | -0.191 | 7.433
17.5 | 0.836 | 0.14731 | -0.174 | 5.678
18 | 0.736 | 0.16408 | -0.162 | 4.484
18.5 | 0.635 | 0.18006 | -0.152 | 3.526

## 98. Re 6M Mach 0.50 (1)
BIGFOIL.COM POLAR EXPORT
NACA6713
NACA6713 |  |  |  | Cl Max: | 1.9512 | at alpha= | 11.5 | deg
XFOIL ncrit=9 |  |  |  | L/D Max: | 243.599 | at alpha= | -0.5 | deg
Re: | 6000000 |  |  | Cd Min: | 0.00419 | at alpha= | -1 | deg
Mach: | 0.5 |  |  | Cl=0 at alpha= | -8.1614 | deg
|  |  |  | @ Cl=0.1, Cd= | 0.0067209
|  |  |  | @ Cl=0.4, Cd= | 0.0054175
|  |  |  | @ Cl=0.6, Cd= | 0.0048223
alpha (deg) | Cl | Cd | Cm | Cl/Cd
-15.5 | -0.1416 | 0.12458 | -0.1802 | -1.1366
-15 | -0.1594 | 0.11321 | -0.1862 | -1.408
-14.5 | -0.1718 | 0.1032 | -0.192 | -1.6647
-14 | -0.1827 | 0.09388 | -0.1976 | -1.9461
-13.5 | -0.1989 | 0.08435 | -0.2036 | -2.358
-13 | -0.219 | 0.0748 | -0.2101 | -2.9278
-12.5 | -0.2455 | 0.06489 | -0.2175 | -3.7833
-12 | -0.2757 | 0.055 | -0.2255 | -5.0127
-11.5 | -0.3097 | 0.04516 | -0.234 | -6.8578
-11 | -0.3386 | 0.03572 | -0.2425 | -9.4793
-10.5 | -0.3601 | 0.0258 | -0.2535 | -13.9574
-10 | -0.3218 | 0.01354 | -0.2815 | -23.7666
-9.5 | -0.2271 | 0.00989 | -0.2908 | -22.9626
-9 | -0.1394 | 0.00858 | -0.2927 | -16.2471
-8.5 | -0.0556 | 0.00781 | -0.2935 | -7.1191
-8 | 0.0265 | 0.00717 | -0.2944 | 3.696
-7.5 | 0.1067 | 0.00668 | -0.2952 | 15.9731
-7 | 0.1853 | 0.00628 | -0.296 | 29.5064
-6.5 | 0.2628 | 0.00593 | -0.297 | 44.317
-6 | 0.3391 | 0.00563 | -0.298 | 60.2309
-5.5 | 0.4136 | 0.00537 | -0.2988 | 77.0205
-5 | 0.4878 | 0.00518 | -0.2998 | 94.1699
-4.5 | 0.5594 | 0.00493 | -0.3004 | 113.4686
-4 | 0.631 | 0.00474 | -0.3011 | 133.1224
-3.5 | 0.7014 | 0.00458 | -0.3017 | 153.1441
-3 | 0.7697 | 0.00447 | -0.3019 | 172.1924
-2.5 | 0.8389 | 0.00434 | -0.3023 | 193.2949
-2 | 0.9057 | 0.00424 | -0.3022 | 213.6085
-1.5 | 0.9574 | 0.00421 | -0.2986 | 227.4109
-1 | 1.0185 | 0.00419 | -0.297 | 243.0788
-0.5 | 1.0694 | 0.00439 | -0.2932 | 243.5991
0 | 1.0098 | 0.00712 | -0.2657 | 141.8258
0.5 | 1.0371 | 0.00833 | -0.2574 | 124.5018
1 | 1.0752 | 0.00934 | -0.2514 | 115.1178
1.5 | 1.1171 | 0.0103 | -0.2461 | 108.4563
2.5 | 1.2046 | 0.01224 | -0.2363 | 98.415
4 | 1.3423 | 0.01532 | -0.2223 | 87.6175
4.5 | 1.3888 | 0.01643 | -0.2176 | 84.5283
5 | 1.4349 | 0.01759 | -0.2126 | 81.5748
5.5 | 1.481 | 0.01884 | -0.2076 | 78.6093
6 | 1.5291 | 0.02005 | -0.2027 | 76.2643
6.5 | 1.5777 | 0.02129 | -0.1977 | 74.1052
7 | 1.6237 | 0.02272 | -0.1922 | 71.4657
7.5 | 1.6729 | 0.02407 | -0.1869 | 69.5015
8 | 1.7188 | 0.02565 | -0.181 | 67.0097
8.5 | 1.7652 | 0.02729 | -0.175 | 64.683
9 | 1.8088 | 0.02919 | -0.1685 | 61.9664
9.5 | 1.8519 | 0.03123 | -0.1618 | 59.2988
10 | 1.891 | 0.03361 | -0.1544 | 56.263
10.5 | 1.9246 | 0.03651 | -0.1465 | 52.7143
11 | 1.9485 | 0.04024 | -0.1376 | 48.422
11.5 | 1.9512 | 0.04561 | -0.1277 | 42.7801
12 | 1.9316 | 0.05309 | -0.1181 | 36.3835
12.5 | 1.8983 | 0.0624 | -0.1106 | 30.4215
13 | 1.8588 | 0.07319 | -0.1061 | 25.3969
13.5 | 1.8162 | 0.0851 | -0.1044 | 21.342
14 | 1.77 | 0.09806 | -0.1054 | 18.0502
14.5 | 1.7259 | 0.11163 | -0.1089 | 15.4609
15 | 1.6854 | 0.12545 | -0.1143 | 13.4348
15.5 | 1.6499 | 0.13946 | -0.1214 | 11.8306
16 | 1.619 | 0.15353 | -0.1298 | 10.5452
16.5 | 1.5921 | 0.1675 | -0.1389 | 9.5051

## 99. Re 6M Mach 0.50 (2)
BIGFOIL.COM POLAR EXPORT
NACA6713
NACA6713 |  |  |  | Cl Max: | 1.644 | at alpha= | 19.5 | deg
JavaFoil+Calcfoil stall+Eppler ext transition |  |  |  | L/D Max: | 61.729 | at alpha= | -3.5 | deg
Re: | 6000000 |  |  | Cd Min: | 0.00636 | at alpha= | -3.5 | deg
Mach: | 0.5 |  |  | Cl=0 at alpha= | -9.0807 | deg
|  |  |  | @ Cl=0.1, Cd= | 0.012936
|  |  |  | @ Cl=0.4, Cd= | 0.0065
|  |  |  | @ Cl=0.6, Cd= | 0.0097877
alpha (deg) | Cl | Cd | Cm | Cl/Cd
-20 | -0.62 | 0.15284 | -0.147 | -4.059
-19.5 | -0.593 | 0.14185 | -0.149 | -4.179
-19 | -0.563 | 0.14925 | -0.145 | -3.774
-18.5 | -0.536 | 0.13507 | -0.148 | -3.966
-18 | -0.509 | 0.12418 | -0.155 | -4.102
-17.5 | -0.479 | 0.12914 | -0.146 | -3.706
-17 | -0.452 | 0.11726 | -0.154 | -3.855
-16.5 | -0.421 | 0.12314 | -0.143 | -3.422
-16 | -0.395 | 0.10914 | -0.155 | -3.621
-15.5 | -0.364 | 0.11553 | -0.14 | -3.153
-15 | -0.338 | 0.10173 | -0.152 | -3.319
-14.5 | -0.308 | 0.10468 | -0.14 | -2.939
-14 | -0.281 | 0.09192 | -0.157 | -3.061
-13.5 | -0.251 | 0.09477 | -0.141 | -2.649
-13 | -0.226 | 0.07963 | -0.169 | -2.834
-12.5 | -0.196 | 0.08045 | -0.159 | -2.432
-12 | -0.166 | 0.08021 | -0.15 | -2.074
-11.5 | -0.138 | 0.07537 | -0.155 | -1.832
-11 | -0.11 | 0.06883 | -0.166 | -1.6
-10.5 | -0.084 | 0.04875 | -0.206 | -1.73
-10 | -0.057 | 0.03377 | -0.229 | -1.674
-9.5 | -0.026 | 0.02482 | -0.243 | -1.062
-9 | 0.005 | 0.01952 | -0.251 | 0.276
-8.5 | 0.038 | 0.01612 | -0.257 | 2.365
-8 | 0.071 | 0.01407 | -0.261 | 5.073
-7.5 | 0.105 | 0.01274 | -0.264 | 8.232
-7 | 0.138 | 0.01191 | -0.266 | 11.614
-6.5 | 0.172 | 0.01067 | -0.268 | 16.146
-6 | 0.207 | 0.0105 | -0.272 | 19.711
-5.5 | 0.252 | 0.0066 | -0.287 | 38.225
-5 | 0.287 | 0.00651 | -0.288 | 44.165
-4.5 | 0.322 | 0.00648 | -0.289 | 49.758
-4 | 0.358 | 0.00643 | -0.29 | 55.587
-3.5 | 0.393 | 0.00636 | -0.291 | 61.729
-3 | 0.428 | 0.00706 | -0.291 | 60.589
-2.5 | 0.463 | 0.00836 | -0.292 | 55.354
-2 | 0.497 | 0.00913 | -0.292 | 54.458
-1.5 | 0.532 | 0.00899 | -0.293 | 59.209
-1 | 0.567 | 0.00942 | -0.294 | 60.232
-0.5 | 0.602 | 0.00981 | -0.294 | 61.381
0 | 0.634 | 0.01165 | -0.295 | 54.439
0.5 | 0.669 | 0.01219 | -0.295 | 54.842
1 | 0.703 | 0.01276 | -0.296 | 55.112
1.5 | 0.737 | 0.0134 | -0.297 | 55.003
2 | 0.771 | 0.01418 | -0.297 | 54.417
2.5 | 0.805 | 0.01504 | -0.297 | 53.56
3 | 0.839 | 0.01608 | -0.298 | 52.192
3.5 | 0.873 | 0.01734 | -0.298 | 50.367
4 | 0.907 | 0.01856 | -0.299 | 48.856
4.5 | 0.94 | 0.01964 | -0.299 | 47.886
5 | 0.974 | 0.02067 | -0.299 | 47.1
5.5 | 1.007 | 0.02181 | -0.3 | 46.169
6 | 1.04 | 0.02297 | -0.3 | 45.28
6.5 | 1.073 | 0.02431 | -0.3 | 44.141
7 | 1.106 | 0.02589 | -0.3 | 42.698
7.5 | 1.138 | 0.02806 | -0.3 | 40.539
8 | 1.169 | 0.03132 | -0.3 | 37.31
8.5 | 1.201 | 0.0313 | -0.3 | 38.389
9 | 1.233 | 0.03242 | -0.3 | 38.037
9.5 | 1.265 | 0.03338 | -0.3 | 37.893
10 | 1.296 | 0.03419 | -0.3 | 37.918
10.5 | 1.17 | 0.06216 | -0.246 | 18.814
11 | 1.119 | 0.08504 | -0.173 | 13.163
11.5 | 1.384 | 0.03916 | -0.298 | 35.344
12 | 1.418 | 0.03893 | -0.298 | 36.416
12.5 | 1.198 | 0.09952 | -0.173 | 12.037
13 | 1.23 | 0.09798 | -0.183 | 12.553
13.5 | 1.314 | 0.08189 | -0.234 | 16.047
14 | 1.281 | 0.11021 | -0.182 | 11.622
14.5 | 1.305 | 0.11038 | -0.179 | 11.819
15 | 1.352 | 0.11623 | -0.204 | 11.631
15.5 | 1.358 | 0.12135 | -0.182 | 11.192
16 | 1.384 | 0.12489 | -0.183 | 11.083
16.5 | 1.419 | 0.1286 | -0.194 | 11.035
17 | 1.437 | 0.132 | -0.186 | 10.889
17.5 | 1.489 | 0.13151 | -0.21 | 11.319
18 | 1.491 | 0.14133 | -0.189 | 10.548
18.5 | 1.547 | 0.13681 | -0.215 | 11.311
19 | 1.569 | 0.14377 | -0.212 | 10.912
19.5 | 1.644 | 0.12655 | -0.238 | 12.993
20 | 1.621 | 0.16197 | -0.213 | 10.009

## 100. Re 7M Mach 0.00 (1)
BIGFOIL.COM POLAR EXPORT
NACA6713
NACA6713 |  |  |  | Cl Max: | 2.1903 | at alpha= | 20 | deg
XFOIL ncrit=9 |  |  |  | L/D Max: | 238.11 | at alpha= | -1 | deg
Re: | 7000000 |  |  | Cd Min: | 0.00373 | at alpha= | -1.5 | deg
Mach: | 0 |  |  | Cl=0 at alpha= | -8.688 | deg
|  |  |  | @ Cl=0.1, Cd= | 0.0055765
|  |  |  | @ Cl=0.4, Cd= | 0.0045813
|  |  |  | @ Cl=0.6, Cd= | 0.0040861
alpha (deg) | Cl | Cd | Cm | Cl/Cd
-20 | -0.7492 | 0.09248 | -0.146 | -8.1012
-19.5 | -0.8846 | 0.06667 | -0.1626 | -13.2683
-19 | -0.9713 | 0.04866 | -0.1758 | -19.961
-18.5 | -1.0104 | 0.03736 | -0.185 | -27.045
-18 | -1.0231 | 0.02892 | -0.1932 | -35.3769
-17.5 | -1.0152 | 0.02292 | -0.2 | -44.2932
-17 | -0.9789 | 0.01873 | -0.2082 | -52.2637
-16.5 | -0.9248 | 0.01594 | -0.2162 | -58.0176
-16 | -0.8643 | 0.01405 | -0.2228 | -61.516
-15.5 | -0.8073 | 0.01299 | -0.2261 | -62.1478
-15 | -0.7499 | 0.01216 | -0.2287 | -61.6694
-14.5 | -0.6919 | 0.01123 | -0.2314 | -61.6118
-14 | -0.6336 | 0.01044 | -0.2337 | -60.6897
-13.5 | -0.5748 | 0.00983 | -0.2357 | -58.4741
-13 | -0.5159 | 0.00934 | -0.2374 | -55.2355
-12.5 | -0.457 | 0.00877 | -0.2392 | -52.1095
-12 | -0.3981 | 0.00828 | -0.2409 | -48.0797
-11.5 | -0.3385 | 0.00791 | -0.2425 | -42.7939
-11 | -0.2785 | 0.00748 | -0.2441 | -37.2326
-10.5 | -0.2184 | 0.0071 | -0.2457 | -30.7606
-10 | -0.1581 | 0.00676 | -0.2472 | -23.3876
-9.5 | -0.0978 | 0.00644 | -0.2487 | -15.1863
-9 | -0.0375 | 0.00614 | -0.2501 | -6.1075
-8.5 | 0.0226 | 0.0059 | -0.2514 | 3.8305
-8 | 0.0826 | 0.00564 | -0.2527 | 14.6454
-7.5 | 0.1429 | 0.00542 | -0.254 | 26.3653
-7 | 0.2036 | 0.00522 | -0.2554 | 39.0038
-6.5 | 0.2638 | 0.00499 | -0.2566 | 52.8657
-6 | 0.324 | 0.00479 | -0.2578 | 67.6409
-5.5 | 0.3837 | 0.00462 | -0.2589 | 83.0519
-5 | 0.4427 | 0.00448 | -0.2597 | 98.817
-4.5 | 0.5029 | 0.00433 | -0.2609 | 116.1432
-4 | 0.5633 | 0.00416 | -0.262 | 135.4087
-3.5 | 0.6229 | 0.00404 | -0.263 | 154.1832
-3 | 0.6809 | 0.00395 | -0.2636 | 172.3797
-2.5 | 0.7404 | 0.00384 | -0.2645 | 192.8125
-2 | 0.7985 | 0.00377 | -0.265 | 211.8037
-1.5 | 0.8553 | 0.00373 | -0.2653 | 229.3029
-1 | 0.9072 | 0.00381 | -0.2644 | 238.1102
-0.5 | 0.8973 | 0.00507 | -0.2496 | 176.9822
0 | 0.9272 | 0.00572 | -0.2439 | 162.0979
0.5 | 0.9642 | 0.0063 | -0.2399 | 153.0476
1 | 1.0021 | 0.00688 | -0.2361 | 145.6541
1.5 | 1.042 | 0.00744 | -0.2328 | 140.0538
2 | 1.0815 | 0.00805 | -0.2294 | 134.3478
2.5 | 1.1231 | 0.00864 | -0.2266 | 129.9884
3 | 1.1647 | 0.00926 | -0.2237 | 125.7775
3.5 | 1.206 | 0.0099 | -0.2209 | 121.8182
4 | 1.2474 | 0.01058 | -0.2181 | 117.9017
4.5 | 1.291 | 0.01118 | -0.2157 | 115.4741
5 | 1.3344 | 0.01181 | -0.2134 | 112.989
5.5 | 1.3762 | 0.01247 | -0.2107 | 110.3609
6 | 1.4182 | 0.01315 | -0.2081 | 107.8479
6.5 | 1.4612 | 0.01377 | -0.2057 | 106.1147
7 | 1.5038 | 0.01441 | -0.2033 | 104.3581
7.5 | 1.5454 | 0.01507 | -0.2007 | 102.5481
8 | 1.5854 | 0.01579 | -0.1978 | 100.4053
8.5 | 1.6259 | 0.01651 | -0.1951 | 98.4797
9 | 1.6658 | 0.01724 | -0.1923 | 96.6241
9.5 | 1.7039 | 0.01803 | -0.1893 | 94.5036
10 | 1.7408 | 0.0189 | -0.186 | 92.1058
10.5 | 1.7781 | 0.01976 | -0.183 | 89.9848
11 | 1.8129 | 0.02072 | -0.1795 | 87.4952
11.5 | 1.8466 | 0.02177 | -0.1759 | 84.8232
12 | 1.8809 | 0.02281 | -0.1726 | 82.4594
12.5 | 1.9121 | 0.02399 | -0.1688 | 79.704
13 | 1.942 | 0.02528 | -0.1649 | 76.8196
13.5 | 1.9714 | 0.02663 | -0.161 | 74.0293
14 | 2 | 0.02805 | -0.1571 | 71.3012
14.5 | 2.0252 | 0.0297 | -0.1529 | 68.1886
15 | 2.0489 | 0.03149 | -0.1486 | 65.0651
16 | 2.0968 | 0.03518 | -0.1407 | 59.602
17 | 2.1313 | 0.0399 | -0.1319 | 53.416
17.5 | 2.1451 | 0.04274 | -0.1274 | 50.1895
18 | 2.1609 | 0.0455 | -0.1235 | 47.4923
18.5 | 2.1736 | 0.04863 | -0.1197 | 44.6967
19 | 2.1827 | 0.05218 | -0.1158 | 41.8302
19.5 | 2.1878 | 0.05631 | -0.1121 | 38.8528
20 | 2.1903 | 0.06089 | -0.1088 | 35.9714

## 101. Re 7M Mach 0.00 (2)
BIGFOIL.COM POLAR EXPORT
NACA6713
NACA6713 |  |  |  | Cl Max: | 1.978 | at alpha= | 13.5 | deg
JavaFoil+Calcfoil stall+Eppler ext transition |  |  |  | L/D Max: | 113.737 | at alpha= | -3.5 | deg
Re: | 7000000 |  |  | Cd Min: | 0.00601 | at alpha= | -3.5 | deg
Mach: | 0 |  |  | Cl=0 at alpha= | -9.0862 | deg
|  |  |  | @ Cl=0.1, Cd= | 0.008845
|  |  |  | @ Cl=0.4, Cd= | 0.0063107
|  |  |  | @ Cl=0.6, Cd= | 0.0060723
alpha (deg) | Cl | Cd | Cm | Cl/Cd
-20 | -0.643 | 0.13321 | -0.145 | -4.83
-19.5 | -0.641 | 0.1256 | -0.147 | -5.101
-19 | -0.636 | 0.11735 | -0.151 | -5.422
-18.5 | -0.63 | 0.10918 | -0.155 | -5.767
-18 | -0.621 | 0.10084 | -0.159 | -6.157
-17.5 | -0.609 | 0.09343 | -0.162 | -6.52
-17 | -0.595 | 0.08557 | -0.166 | -6.957
-16.5 | -0.768 | 0.07808 | -0.171 | -9.842
-16 | -0.722 | 0.07016 | -0.175 | -10.288
-15.5 | -0.675 | 0.06216 | -0.181 | -10.863
-15 | -0.628 | 0.05486 | -0.186 | -11.445
-14.5 | -0.581 | 0.04753 | -0.191 | -12.214
-14 | -0.533 | 0.04067 | -0.196 | -13.096
-13.5 | -0.484 | 0.03471 | -0.201 | -13.934
-13 | -0.433 | 0.02955 | -0.206 | -14.667
-12.5 | -0.382 | 0.02508 | -0.21 | -15.229
-12 | -0.329 | 0.02156 | -0.214 | -15.269
-11.5 | -0.275 | 0.0187 | -0.218 | -14.705
-11 | -0.22 | 0.0166 | -0.221 | -13.224
-10.5 | -0.163 | 0.01501 | -0.223 | -10.861
-10 | -0.106 | 0.01391 | -0.225 | -7.608
-9.5 | -0.048 | 0.01294 | -0.227 | -3.728
-9 | 0.01 | 0.01147 | -0.229 | 0.848
-8.5 | 0.069 | 0.01086 | -0.233 | 6.322
-8 | 0.133 | 0.0067 | -0.245 | 19.838
-7.5 | 0.194 | 0.00658 | -0.246 | 29.492
-7 | 0.255 | 0.0065 | -0.246 | 39.318
-6.5 | 0.317 | 0.00638 | -0.247 | 49.615
-6 | 0.378 | 0.00639 | -0.248 | 59.122
-5.5 | 0.439 | 0.00617 | -0.249 | 71.147
-5 | 0.5 | 0.00611 | -0.25 | 81.88
-4.5 | 0.561 | 0.00611 | -0.25 | 91.91
-4 | 0.623 | 0.00605 | -0.251 | 102.82
-3.5 | 0.684 | 0.00601 | -0.252 | 113.737
-3 | 0.745 | 0.0077 | -0.253 | 96.743
-2.5 | 0.806 | 0.00825 | -0.253 | 97.668
-2 | 0.866 | 0.00852 | -0.254 | 101.646
-1.5 | 0.927 | 0.01017 | -0.254 | 91.137
-1 | 0.988 | 0.01001 | -0.255 | 98.702
-0.5 | 1.049 | 0.01034 | -0.255 | 101.413
0 | 1.108 | 0.01076 | -0.256 | 102.967
0.5 | 0.874 | 0.01049 | -0.256 | 83.295
1 | 0.918 | 0.01088 | -0.257 | 84.335
1.5 | 0.961 | 0.01133 | -0.257 | 84.875
2 | 1.005 | 0.0118 | -0.258 | 85.177
2.5 | 1.048 | 0.01157 | -0.258 | 90.564
3 | 1.091 | 0.01209 | -0.259 | 90.267
3.5 | 1.135 | 0.01272 | -0.259 | 89.214
4 | 1.178 | 0.01346 | -0.259 | 87.519
4.5 | 1.22 | 0.01317 | -0.26 | 92.642
5 | 1.263 | 0.01372 | -0.26 | 92.09
5.5 | 1.306 | 0.01422 | -0.26 | 91.847
6 | 1.349 | 0.01678 | -0.26 | 80.36
6.5 | 1.391 | 0.01736 | -0.261 | 80.15
7 | 1.434 | 0.01794 | -0.261 | 79.912
7.5 | 1.476 | 0.01851 | -0.261 | 79.73
8 | 1.518 | 0.01913 | -0.261 | 79.37
8.5 | 1.561 | 0.01975 | -0.261 | 79
9 | 1.603 | 0.02042 | -0.261 | 78.473
9.5 | 1.645 | 0.02111 | -0.261 | 77.923
10 | 1.687 | 0.02185 | -0.261 | 77.189
10.5 | 1.729 | 0.02261 | -0.261 | 76.475
11 | 1.771 | 0.02338 | -0.261 | 75.727
11.5 | 1.812 | 0.02424 | -0.261 | 74.753
12 | 1.854 | 0.02513 | -0.261 | 73.78
12.5 | 1.895 | 0.02605 | -0.261 | 72.761
13 | 1.937 | 0.02707 | -0.261 | 71.534
13.5 | 1.978 | 0.02812 | -0.26 | 70.326
14 | 1.969 | 0.02927 | -0.26 | 67.276
14.5 | 1.944 | 0.03049 | -0.26 | 63.756
15 | 1.914 | 0.0317 | -0.259 | 60.39
15.5 | 1.878 | 0.03318 | -0.259 | 56.605
16 | 1.838 | 0.03471 | -0.258 | 52.962
16.5 | 1.796 | 0.03636 | -0.257 | 49.389
17 | 1.751 | 0.0382 | -0.257 | 45.835
17.5 | 1.703 | 0.04038 | -0.256 | 42.183
18 | 1.654 | 0.04276 | -0.254 | 38.671
18.5 | 1.602 | 0.04563 | -0.253 | 35.103

## 102. Re 7M Mach 0.00 (3)
BIGFOIL.COM POLAR EXPORT
NACA6713
NACA6713 |  |  |  | Cl Max: | 2.1955 | at alpha= | 20 | deg
NF |  |  |  | L/D Max: | 185.502 | at alpha= | -2 | deg
Re: | 7000000 |  |  | Cd Min: | 0.0040791 | at alpha= | -3 | deg
Mach: | 0 |  |  | Cl=0 at alpha= | -8.7769 | deg
|  |  |  | @ Cl=0.1, Cd= | 0.0055
|  |  |  | @ Cl=0.4, Cd= | 0.0045944
|  |  |  | @ Cl=0.6, Cd= | 0.0041791
alpha (deg) | Cl | Cd | Cm | Cl/Cd
-20 | -0.75469 | 0.093626 | -0.14649 | -8.0607
-19.5 | -0.92105 | 0.068121 | -0.16357 | -13.5209
-19 | -0.98161 | 0.045785 | -0.17701 | -21.4396
-18.5 | -1.0069 | 0.033631 | -0.18611 | -29.9395
-18 | -1.0214 | 0.027098 | -0.19305 | -37.6912
-17.5 | -1.0174 | 0.022089 | -0.20021 | -46.0592
-17 | -0.98808 | 0.018351 | -0.20758 | -53.8436
-16.5 | -0.93951 | 0.015758 | -0.21442 | -59.6197
-16 | -0.88182 | 0.013988 | -0.22012 | -63.0429
-15.5 | -0.82106 | 0.012734 | -0.22458 | -64.4804
-15 | -0.75954 | 0.011786 | -0.22808 | -64.4422
-14.5 | -0.69797 | 0.011017 | -0.23095 | -63.3513
-14 | -0.63654 | 0.010352 | -0.23346 | -61.4868
-13.5 | -0.57532 | 0.0097521 | -0.23576 | -58.994
-13 | -0.51431 | 0.0091972 | -0.23794 | -55.9196
-12.5 | -0.45348 | 0.0086798 | -0.24003 | -52.2454
-12 | -0.39278 | 0.008198 | -0.24204 | -47.9118
-11.5 | -0.33215 | 0.0077531 | -0.24401 | -42.8407
-11 | -0.2715 | 0.0073452 | -0.24593 | -36.9625
-10.5 | -0.21073 | 0.0069723 | -0.24779 | -30.2246
-10 | -0.14978 | 0.0066304 | -0.24961 | -22.5898
-9.5 | -0.088635 | 0.0063153 | -0.25136 | -14.0351
-9 | -0.02736 | 0.0060253 | -0.25305 | -4.5409
-8.5 | 0.033963 | 0.0057598 | -0.25467 | 5.8966
-8 | 0.095245 | 0.0055172 | -0.2562 | 17.2633
-7.5 | 0.1564 | 0.005296 | -0.25763 | 29.5313
-7 | 0.21734 | 0.0050949 | -0.25895 | 42.6591
-6.5 | 0.27801 | 0.0049125 | -0.26014 | 56.5932
-6 | 0.33836 | 0.0047475 | -0.26117 | 71.2704
-5.5 | 0.39832 | 0.0045982 | -0.26202 | 86.6244
-5 | 0.45781 | 0.0044622 | -0.2627 | 102.5971
-4.5 | 0.51666 | 0.0043366 | -0.26317 | 119.1387
-4 | 0.57462 | 0.0042213 | -0.26338 | 136.1237
-3.5 | 0.63144 | 0.0041267 | -0.26324 | 153.0126
-3 | 0.68659 | 0.0040791 | -0.26256 | 168.3201
-2.5 | 0.73848 | 0.0041066 | -0.26117 | 179.8259
-2 | 0.78491 | 0.0042313 | -0.25889 | 185.5016
-1.5 | 0.82491 | 0.0044789 | -0.25566 | 184.1796
-1 | 0.85967 | 0.0048637 | -0.25158 | 176.752
-0.5 | 0.89228 | 0.0053606 | -0.24702 | 166.4513
0 | 0.92638 | 0.0059026 | -0.24266 | 156.9455
0.5 | 0.96398 | 0.0064215 | -0.23904 | 150.1179
1 | 1.0046 | 0.0069261 | -0.23614 | 145.0466
1.5 | 1.0465 | 0.0074846 | -0.23356 | 139.8244
2 | 1.0889 | 0.0081144 | -0.23089 | 134.1873
2.5 | 1.1317 | 0.0087582 | -0.22805 | 129.2188
3 | 1.1752 | 0.0093672 | -0.2253 | 125.4555
3.5 | 1.2187 | 0.0099819 | -0.22276 | 122.0901
4 | 1.2619 | 0.010658 | -0.22029 | 118.3981
4.5 | 1.3052 | 0.011361 | -0.21792 | 114.884
5 | 1.3487 | 0.012036 | -0.21567 | 112.0562
5.5 | 1.3924 | 0.012682 | -0.21344 | 109.794
6 | 1.4357 | 0.013316 | -0.21113 | 107.8216
6.5 | 1.4785 | 0.013954 | -0.20872 | 105.9615
7 | 1.5207 | 0.014606 | -0.20623 | 104.1177
7.5 | 1.5623 | 0.015282 | -0.20366 | 102.2273
8 | 1.6033 | 0.015993 | -0.20104 | 100.2527
8.5 | 1.6437 | 0.016743 | -0.19835 | 98.1739
9 | 1.6834 | 0.017539 | -0.19556 | 95.9805
9.5 | 1.7221 | 0.018383 | -0.19265 | 93.6786
10 | 1.7597 | 0.019277 | -0.18958 | 91.2886
10.5 | 1.7963 | 0.020221 | -0.18636 | 88.8331
11 | 1.8318 | 0.021219 | -0.18298 | 86.3274
11.5 | 1.8662 | 0.022275 | -0.17946 | 83.7777
12 | 1.8994 | 0.023392 | -0.17581 | 81.1975
12.5 | 1.9314 | 0.02456 | -0.17208 | 78.6393
13 | 1.962 | 0.025757 | -0.16832 | 76.1751
13.5 | 1.9911 | 0.026986 | -0.16452 | 73.7828
14 | 2.0182 | 0.028297 | -0.1606 | 71.3246
14.5 | 2.0433 | 0.029748 | -0.15653 | 68.6879
15 | 2.0665 | 0.031377 | -0.15236 | 65.8601
15.5 | 2.0879 | 0.033199 | -0.14818 | 62.8905
16 | 2.1077 | 0.035221 | -0.14406 | 59.8412
16.5 | 2.1259 | 0.037452 | -0.14002 | 56.7643
17 | 2.1424 | 0.039899 | -0.13604 | 53.6958
17.5 | 2.157 | 0.042583 | -0.1321 | 50.6535
18 | 2.1694 | 0.04554 | -0.12822 | 47.6374
18.5 | 2.1795 | 0.048833 | -0.12444 | 44.6328
19 | 2.1873 | 0.052553 | -0.12088 | 41.6197
19.5 | 2.1926 | 0.056812 | -0.11766 | 38.5933
20 | 2.1955 | 0.061699 | -0.11489 | 35.5848

## 103. Re 7M Mach 0.10 (1)
BIGFOIL.COM POLAR EXPORT
NACA6713
NACA6713 |  |  |  | Cl Max: | 2.182 | at alpha= | 19.5 | deg
XFOIL ncrit=9 |  |  |  | L/D Max: | 239.396 | at alpha= | -1 | deg
Re: | 7000000 |  |  | Cd Min: | 0.00374 | at alpha= | -1.5 | deg
Mach: | 0.1 |  |  | Cl=0 at alpha= | -8.6724 | deg
|  |  |  | @ Cl=0.1, Cd= | 0.0056032
|  |  |  | @ Cl=0.4, Cd= | 0.0045974
|  |  |  | @ Cl=0.6, Cd= | 0.0040963
alpha (deg) | Cl | Cd | Cm | Cl/Cd
-20 | -0.6345 | 0.11127 | -0.1373 | -5.7023
-19.5 | -0.752 | 0.08655 | -0.1522 | -8.6886
-19 | -0.8627 | 0.06457 | -0.167 | -13.3607
-18.5 | -0.9492 | 0.04689 | -0.1802 | -20.2431
-18 | -0.9841 | 0.03604 | -0.1893 | -27.3058
-17.5 | -0.9956 | 0.02764 | -0.1977 | -36.0203
-17 | -0.9836 | 0.02177 | -0.205 | -45.1814
-16.5 | -0.9394 | 0.01775 | -0.2139 | -52.9239
-16 | -0.8812 | 0.01516 | -0.2218 | -58.1266
-15.5 | -0.8201 | 0.01354 | -0.2273 | -60.5687
-15 | -0.7616 | 0.01256 | -0.2302 | -60.6369
-14.5 | -0.7026 | 0.01167 | -0.2328 | -60.2057
-14 | -0.6433 | 0.01075 | -0.2353 | -59.8419
-13.5 | -0.5837 | 0.01004 | -0.2373 | -58.1375
-13 | -0.5239 | 0.00949 | -0.2391 | -55.2055
-12.5 | -0.4642 | 0.00896 | -0.2408 | -51.808
-12 | -0.4044 | 0.00841 | -0.2424 | -48.0856
-11.5 | -0.3439 | 0.008 | -0.244 | -42.9875
-11 | -0.2832 | 0.00758 | -0.2456 | -37.3615
-10.5 | -0.2224 | 0.00716 | -0.2472 | -31.0615
-10 | -0.1615 | 0.00683 | -0.2486 | -23.6457
-9.5 | -0.1005 | 0.00648 | -0.2501 | -15.5093
-9 | -0.0397 | 0.0062 | -0.2515 | -6.4032
-8.5 | 0.0209 | 0.00593 | -0.2528 | 3.5245
-8 | 0.0815 | 0.00567 | -0.2541 | 14.3739
-7.5 | 0.1424 | 0.00545 | -0.2554 | 26.1284
-7 | 0.2036 | 0.00524 | -0.2568 | 38.855
-6.5 | 0.2644 | 0.00502 | -0.258 | 52.6693
-6 | 0.325 | 0.00481 | -0.2592 | 67.5676
-5.5 | 0.3851 | 0.00463 | -0.2602 | 83.1749
-5 | 0.4445 | 0.0045 | -0.2611 | 98.7778
-4.5 | 0.5052 | 0.00434 | -0.2622 | 116.4055
-4 | 0.566 | 0.00417 | -0.2634 | 135.7314
-3.5 | 0.626 | 0.00404 | -0.2643 | 154.9505
-3 | 0.6842 | 0.00396 | -0.2649 | 172.7778
-2.5 | 0.7442 | 0.00385 | -0.2658 | 193.2987
-2 | 0.8026 | 0.00378 | -0.2664 | 212.328
-1.5 | 0.8598 | 0.00374 | -0.2667 | 229.893
-1 | 0.9121 | 0.00381 | -0.2658 | 239.3963
-0.5 | 0.8991 | 0.00508 | -0.2501 | 176.9882
0 | 0.9303 | 0.00575 | -0.2447 | 161.7913
0.5 | 0.9666 | 0.00634 | -0.2404 | 152.4606
1 | 1.0049 | 0.00693 | -0.2367 | 145.0072
1.5 | 1.0439 | 0.00752 | -0.2331 | 138.8165
2 | 1.0844 | 0.00812 | -0.2299 | 133.5468
2.5 | 1.1262 | 0.00871 | -0.227 | 129.2997
3 | 1.1669 | 0.00937 | -0.2239 | 124.5358
3.5 | 1.2089 | 0.01001 | -0.221 | 120.7692
4 | 1.2509 | 0.01069 | -0.2183 | 117.0159
4.5 | 1.2948 | 0.01131 | -0.2159 | 114.4828
5 | 1.3374 | 0.01197 | -0.2132 | 111.7293
5.5 | 1.3794 | 0.01265 | -0.2105 | 109.0435
6 | 1.4223 | 0.01331 | -0.208 | 106.8595
6.5 | 1.4656 | 0.01396 | -0.2055 | 104.9857
7 | 1.5083 | 0.01461 | -0.203 | 103.2375
7.5 | 1.5491 | 0.01531 | -0.2001 | 101.1822
8 | 1.5903 | 0.01603 | -0.1974 | 99.2077
8.5 | 1.6313 | 0.01675 | -0.1946 | 97.391
9 | 1.6707 | 0.01753 | -0.1916 | 95.3052
9.5 | 1.7086 | 0.01837 | -0.1883 | 93.0103
10 | 1.7469 | 0.01922 | -0.1852 | 90.8897
10.5 | 1.7837 | 0.02014 | -0.1819 | 88.565
11 | 1.8182 | 0.02115 | -0.1782 | 85.9669
11.5 | 1.8527 | 0.02223 | -0.1746 | 83.3423
12 | 1.8866 | 0.02333 | -0.171 | 80.8658
12.5 | 1.9178 | 0.02457 | -0.1671 | 78.0545
13 | 1.9481 | 0.02592 | -0.163 | 75.1582
13.5 | 1.9773 | 0.02734 | -0.159 | 72.3226
14 | 2.0064 | 0.02881 | -0.1551 | 69.6425
14.5 | 2.0295 | 0.03066 | -0.1504 | 66.1937
15 | 2.0549 | 0.03243 | -0.1462 | 63.3642
15.5 | 2.0786 | 0.03436 | -0.142 | 60.4948
16 | 2.0995 | 0.03656 | -0.1376 | 57.4261
17 | 2.1335 | 0.04157 | -0.1287 | 51.3231
17.5 | 2.1486 | 0.04446 | -0.1244 | 48.3266
18 | 2.1621 | 0.04759 | -0.1203 | 45.4318
18.5 | 2.1725 | 0.05107 | -0.1163 | 42.5397
19 | 2.1799 | 0.05501 | -0.1124 | 39.6273
19.5 | 2.182 | 0.05968 | -0.1088 | 36.5617
20 | 2.1815 | 0.06484 | -0.1057 | 33.6444

## 104. Re 7M Mach 0.10 (2)
BIGFOIL.COM POLAR EXPORT
NACA6713
NACA6713 |  |  |  | Cl Max: | 1.951 | at alpha= | 13.5 | deg
JavaFoil+Calcfoil stall+Eppler ext transition |  |  |  | L/D Max: | 114.198 | at alpha= | -3.5 | deg
Re: | 7000000 |  |  | Cd Min: | 0.00602 | at alpha= | -3.5 | deg
Mach: | 0.1 |  |  | Cl=0 at alpha= | -9.0862 | deg
|  |  |  | @ Cl=0.1, Cd= | 0.0089906
|  |  |  | @ Cl=0.4, Cd= | 0.0063279
|  |  |  | @ Cl=0.6, Cd= | 0.0060852
alpha (deg) | Cl | Cd | Cm | Cl/Cd
-20 | -0.619 | 0.13733 | -0.143 | -4.505
-19.5 | -0.619 | 0.12889 | -0.146 | -4.801
-19 | -0.617 | 0.12116 | -0.149 | -5.089
-18.5 | -0.612 | 0.11336 | -0.152 | -5.399
-18 | -0.606 | 0.10438 | -0.157 | -5.804
-17.5 | -0.596 | 0.09671 | -0.161 | -6.166
-17 | -0.584 | 0.08889 | -0.165 | -6.572
-16.5 | -0.77 | 0.08087 | -0.169 | -9.518
-16 | -0.723 | 0.07279 | -0.174 | -9.93
-15.5 | -0.676 | 0.06501 | -0.179 | -10.395
-15 | -0.629 | 0.05709 | -0.185 | -11.013
-14.5 | -0.581 | 0.04992 | -0.19 | -11.637
-14 | -0.533 | 0.04265 | -0.195 | -12.5
-13.5 | -0.484 | 0.03638 | -0.201 | -13.307
-13 | -0.434 | 0.03089 | -0.206 | -14.052
-12.5 | -0.383 | 0.02611 | -0.21 | -14.656
-12 | -0.33 | 0.02223 | -0.215 | -14.847
-11.5 | -0.276 | 0.01917 | -0.219 | -14.388
-11 | -0.22 | 0.01693 | -0.222 | -13.012
-10.5 | -0.164 | 0.01523 | -0.224 | -10.747
-10 | -0.106 | 0.01404 | -0.226 | -7.572
-9.5 | -0.048 | 0.01311 | -0.228 | -3.695
-9 | 0.01 | 0.01167 | -0.23 | 0.837
-8.5 | 0.069 | 0.01107 | -0.233 | 6.211
-8 | 0.134 | 0.00671 | -0.246 | 19.901
-7.5 | 0.195 | 0.00659 | -0.247 | 29.6
-7 | 0.257 | 0.0065 | -0.248 | 39.468
-6.5 | 0.318 | 0.00641 | -0.249 | 49.653
-6 | 0.38 | 0.0064 | -0.249 | 59.354
-5.5 | 0.441 | 0.00618 | -0.25 | 71.431
-5 | 0.503 | 0.00612 | -0.251 | 82.22
-4.5 | 0.564 | 0.00612 | -0.252 | 92.275
-4 | 0.626 | 0.00606 | -0.252 | 103.239
-3.5 | 0.687 | 0.00602 | -0.253 | 114.198
-3 | 0.748 | 0.00772 | -0.254 | 96.977
-2.5 | 0.81 | 0.00827 | -0.255 | 97.867
-2 | 0.871 | 0.00978 | -0.255 | 89.058
-1.5 | 0.932 | 0.01022 | -0.256 | 91.156
-1 | 0.993 | 0.01005 | -0.256 | 98.764
-0.5 | 1.054 | 0.01039 | -0.257 | 101.419
0 | 1.113 | 0.01082 | -0.257 | 102.932
0.5 | 0.863 | 0.01054 | -0.258 | 81.828
1 | 0.906 | 0.01094 | -0.258 | 82.815
1.5 | 0.949 | 0.01139 | -0.259 | 83.309
2 | 0.992 | 0.01115 | -0.259 | 88.969
2.5 | 1.034 | 0.01164 | -0.26 | 88.846
3 | 1.077 | 0.01217 | -0.26 | 88.47
3.5 | 1.119 | 0.01281 | -0.26 | 87.398
4 | 1.162 | 0.01267 | -0.261 | 91.667
4.5 | 1.204 | 0.01326 | -0.261 | 90.774
5 | 1.246 | 0.01381 | -0.261 | 90.22
5.5 | 1.288 | 0.01636 | -0.262 | 78.737
6 | 1.33 | 0.01693 | -0.262 | 78.584
6.5 | 1.372 | 0.01749 | -0.262 | 78.448
7 | 1.414 | 0.0181 | -0.262 | 78.109
7.5 | 1.456 | 0.0187 | -0.262 | 77.851
8 | 1.497 | 0.01932 | -0.262 | 77.497
8.5 | 1.539 | 0.01998 | -0.263 | 77.038
9 | 1.581 | 0.02065 | -0.263 | 76.548
9.5 | 1.622 | 0.02138 | -0.263 | 75.889
10 | 1.664 | 0.02213 | -0.263 | 75.178
10.5 | 1.705 | 0.0229 | -0.263 | 74.447
11 | 1.746 | 0.02372 | -0.263 | 73.629
11.5 | 1.787 | 0.02463 | -0.263 | 72.57
12 | 1.828 | 0.02555 | -0.262 | 71.566
12.5 | 1.869 | 0.02654 | -0.262 | 70.441
13 | 1.91 | 0.02756 | -0.262 | 69.318
13.5 | 1.951 | 0.02868 | -0.262 | 68.024
14 | 1.938 | 0.02992 | -0.261 | 64.781
14.5 | 1.907 | 0.03114 | -0.261 | 61.252
15 | 1.872 | 0.03259 | -0.26 | 57.458
15.5 | 1.83 | 0.03402 | -0.26 | 53.804
16 | 1.784 | 0.03586 | -0.259 | 49.757
16.5 | 1.735 | 0.03766 | -0.258 | 46.076
17 | 1.683 | 0.03986 | -0.257 | 42.235
17.5 | 1.629 | 0.04233 | -0.256 | 38.489
18 | 1.572 | 0.04521 | -0.255 | 34.78
18.5 | 1.512 | 0.04919 | -0.252 | 30.731

## 105. Re 7M Mach 0.25 (1)
BIGFOIL.COM POLAR EXPORT
NACA6713
NACA6713 |  |  |  | Cl Max: | 2.1301 | at alpha= | 16.5 | deg
XFOIL ncrit=9 |  |  |  | L/D Max: | 244.935 | at alpha= | -1 | deg
Re: | 7000000 |  |  | Cd Min: | 0.00379 | at alpha= | -1.5 | deg
Mach: | 0.25 |  |  | Cl=0 at alpha= | -8.5862 | deg
|  |  |  | @ Cl=0.1, Cd= | 0.0057893
|  |  |  | @ Cl=0.4, Cd= | 0.0047197
|  |  |  | @ Cl=0.6, Cd= | 0.0042023
alpha (deg) | Cl | Cd | Cm | Cl/Cd
-20 | -0.4469 | 0.14722 | -0.1276 | -3.0356
-19.5 | -0.4534 | 0.13769 | -0.1332 | -3.2929
-19 | -0.4725 | 0.12633 | -0.1398 | -3.7402
-18.5 | -0.5149 | 0.11184 | -0.1483 | -4.6039
-18 | -0.5754 | 0.09562 | -0.1585 | -6.0176
-17.5 | -0.6529 | 0.0783 | -0.1701 | -8.3384
-17 | -0.7447 | 0.06007 | -0.1837 | -12.3972
-16.5 | -0.8205 | 0.04453 | -0.1963 | -18.4258
-16 | -0.8639 | 0.03258 | -0.2073 | -26.5163
-15.5 | -0.8729 | 0.02402 | -0.2166 | -36.3405
-15 | -0.8351 | 0.01838 | -0.2273 | -45.4353
-14.5 | -0.7708 | 0.01498 | -0.2367 | -51.4553
-14 | -0.7015 | 0.01303 | -0.2426 | -53.8373
-13.5 | -0.6363 | 0.01191 | -0.2453 | -53.4257
-13 | -0.5715 | 0.01075 | -0.2478 | -53.1628
-12.5 | -0.5069 | 0.00994 | -0.2495 | -50.996
-12 | -0.4417 | 0.00933 | -0.251 | -47.3419
-11.5 | -0.3764 | 0.00865 | -0.2526 | -43.5145
-11 | -0.3112 | 0.00809 | -0.2541 | -38.4672
-10.5 | -0.2463 | 0.00764 | -0.2554 | -32.2382
-10 | -0.1814 | 0.00717 | -0.2568 | -25.2999
-9.5 | -0.117 | 0.00681 | -0.258 | -17.1806
-9 | -0.0528 | 0.00645 | -0.2592 | -8.186
-8.5 | 0.011 | 0.00614 | -0.2604 | 1.7915
-8 | 0.0751 | 0.00589 | -0.2617 | 12.7504
-7.5 | 0.1394 | 0.00563 | -0.263 | 24.7602
-7 | 0.2034 | 0.00537 | -0.2643 | 37.8771
-6.5 | 0.267 | 0.00513 | -0.2655 | 52.0468
-6 | 0.3301 | 0.00492 | -0.2666 | 67.0935
-5.5 | 0.3921 | 0.00474 | -0.2675 | 82.7215
-5 | 0.4545 | 0.00458 | -0.2685 | 99.2358
-4.5 | 0.5175 | 0.0044 | -0.2697 | 117.6136
-4 | 0.5803 | 0.00425 | -0.2708 | 136.5412
-3.5 | 0.6423 | 0.0041 | -0.2717 | 156.6585
-3 | 0.7022 | 0.00402 | -0.2722 | 174.6766
-2.5 | 0.7647 | 0.00389 | -0.2732 | 196.581
-2 | 0.8249 | 0.00383 | -0.2737 | 215.3786
-1.5 | 0.8837 | 0.00379 | -0.2739 | 233.1662
-1 | 0.9381 | 0.00383 | -0.273 | 244.9347
-0.5 | 0.9149 | 0.00517 | -0.2546 | 176.9632
0 | 0.9439 | 0.00597 | -0.2483 | 158.1072
0.5 | 0.9819 | 0.00658 | -0.244 | 149.2249
1 | 1.019 | 0.00724 | -0.2395 | 140.7459
1.5 | 1.0597 | 0.00787 | -0.2359 | 134.6506
2 | 1.0987 | 0.00857 | -0.2319 | 128.203
2.5 | 1.141 | 0.00923 | -0.2287 | 123.6186
3 | 1.1834 | 0.00993 | -0.2254 | 119.1742
3.5 | 1.2255 | 0.01065 | -0.2221 | 115.0704
4 | 1.2678 | 0.01141 | -0.2189 | 111.1131
4.5 | 1.3123 | 0.01209 | -0.2161 | 108.5443
5 | 1.3564 | 0.01283 | -0.2132 | 105.721
5.5 | 1.3998 | 0.01358 | -0.2101 | 103.0781
6 | 1.443 | 0.01433 | -0.207 | 100.6978
6.5 | 1.4869 | 0.01508 | -0.2041 | 98.6008
7 | 1.5316 | 0.01579 | -0.2012 | 96.9981
7.5 | 1.5743 | 0.01658 | -0.198 | 94.9517
8 | 1.6155 | 0.01744 | -0.1945 | 92.6319
8.5 | 1.6579 | 0.01827 | -0.1912 | 90.7444
9 | 1.6992 | 0.01918 | -0.1877 | 88.5923
9.5 | 1.7372 | 0.02022 | -0.1836 | 85.9149
10 | 1.7761 | 0.02127 | -0.1798 | 83.5026
10.5 | 1.8144 | 0.02237 | -0.1758 | 81.1086
11 | 1.8489 | 0.02369 | -0.1713 | 78.0456
11.5 | 1.8856 | 0.02491 | -0.1672 | 75.6965
12 | 1.9166 | 0.02648 | -0.1623 | 72.3792
12.5 | 1.9504 | 0.02797 | -0.1579 | 69.7319
13 | 1.9795 | 0.02974 | -0.1529 | 66.5602
13.5 | 2.0068 | 0.03169 | -0.1478 | 63.326
14 | 2.0333 | 0.03378 | -0.1427 | 60.1924
14.5 | 2.0579 | 0.03606 | -0.1377 | 57.0688
15.5 | 2.0975 | 0.04157 | -0.1271 | 50.4571
16 | 2.1142 | 0.04477 | -0.122 | 47.2236
16.5 | 2.1301 | 0.04822 | -0.1172 | 44.1746

## 106. Re 7M Mach 0.25 (2)
BIGFOIL.COM POLAR EXPORT
NACA6713
NACA6713 |  |  |  | Cl Max: | 1.713 | at alpha= | 13.5 | deg
JavaFoil+Calcfoil stall+Eppler ext transition |  |  |  | L/D Max: | 116.692 | at alpha= | -3.5 | deg
Re: | 7000000 |  |  | Cd Min: | 0.00605 | at alpha= | -3.5 | deg
Mach: | 0.25 |  |  | Cl=0 at alpha= | -9.0833 | deg
|  |  |  | @ Cl=0.1, Cd= | 0.011033
|  |  |  | @ Cl=0.4, Cd= | 0.0063591
|  |  |  | @ Cl=0.6, Cd= | 0.0061683
alpha (deg) | Cl | Cd | Cm | Cl/Cd
-20 | -0.404 | 0.16562 | -0.126 | -2.439
-19.5 | -0.429 | 0.15491 | -0.13 | -2.771
-19 | -0.451 | 0.14518 | -0.134 | -3.106
-18.5 | -0.468 | 0.13557 | -0.138 | -3.456
-18 | -0.482 | 0.12691 | -0.142 | -3.797
-17.5 | -0.491 | 0.11792 | -0.146 | -4.164
-17 | -0.496 | 0.1083 | -0.152 | -4.58
-16.5 | -0.774 | 0.09946 | -0.157 | -7.785
-16 | -0.726 | 0.09067 | -0.163 | -8.01
-15.5 | -0.678 | 0.08197 | -0.169 | -8.274
-15 | -0.631 | 0.07294 | -0.175 | -8.645
-14.5 | -0.582 | 0.06437 | -0.182 | -9.049
-14 | -0.535 | 0.05537 | -0.189 | -9.657
-13.5 | -0.486 | 0.04696 | -0.196 | -10.355
-13 | -0.437 | 0.0393 | -0.203 | -11.118
-12.5 | -0.386 | 0.03293 | -0.209 | -11.719
-12 | -0.334 | 0.0274 | -0.215 | -12.176
-11.5 | -0.28 | 0.02293 | -0.22 | -12.2
-11 | -0.224 | 0.01946 | -0.224 | -11.519
-10.5 | -0.167 | 0.01693 | -0.228 | -9.865
-10 | -0.109 | 0.01509 | -0.231 | -7.207
-9.5 | -0.05 | 0.01377 | -0.233 | -3.602
-9 | 0.01 | 0.01292 | -0.235 | 0.772
-8.5 | 0.07 | 0.01119 | -0.237 | 6.259
-8 | 0.131 | 0.01087 | -0.24 | 12.062
-7.5 | 0.201 | 0.00667 | -0.254 | 30.081
-7 | 0.264 | 0.00655 | -0.255 | 40.256
-6.5 | 0.327 | 0.00647 | -0.255 | 50.578
-6 | 0.39 | 0.00637 | -0.256 | 61.235
-5.5 | 0.454 | 0.0063 | -0.257 | 71.952
-5 | 0.517 | 0.00618 | -0.258 | 83.617
-4.5 | 0.58 | 0.0062 | -0.259 | 93.561
-4 | 0.643 | 0.0061 | -0.259 | 105.488
-3.5 | 0.706 | 0.00605 | -0.26 | 116.692
-3 | 0.769 | 0.00789 | -0.261 | 97.41
-2.5 | 0.832 | 0.00961 | -0.261 | 86.564
-2 | 0.895 | 0.00956 | -0.262 | 93.618
-1.5 | 0.958 | 0.00994 | -0.263 | 96.318
-1 | 1.02 | 0.01031 | -0.263 | 98.945
-0.5 | 1.083 | 0.01007 | -0.264 | 107.504
0 | 1.144 | 0.01045 | -0.264 | 109.469
0.5 | 0.764 | 0.01084 | -0.265 | 70.457
1 | 0.801 | 0.01059 | -0.265 | 75.64
1.5 | 0.838 | 0.01104 | -0.266 | 75.894
2 | 0.875 | 0.01149 | -0.266 | 76.154
2.5 | 0.912 | 0.01203 | -0.267 | 75.798
3 | 0.949 | 0.01182 | -0.267 | 80.253
3.5 | 0.985 | 0.01244 | -0.267 | 79.187
4 | 1.022 | 0.01312 | -0.268 | 77.875
4.5 | 1.058 | 0.01582 | -0.268 | 66.917
5 | 1.095 | 0.01649 | -0.268 | 66.385
5.5 | 1.131 | 0.01713 | -0.269 | 66.059
6 | 1.168 | 0.01777 | -0.269 | 65.726
6.5 | 1.204 | 0.0184 | -0.269 | 65.449
7 | 1.24 | 0.01905 | -0.269 | 65.099
7.5 | 1.277 | 0.01975 | -0.269 | 64.638
8 | 1.313 | 0.02048 | -0.27 | 64.132
8.5 | 1.35 | 0.02124 | -0.27 | 63.551
9 | 1.386 | 0.02205 | -0.27 | 62.866
9.5 | 1.423 | 0.02292 | -0.27 | 62.068
10 | 1.459 | 0.02381 | -0.27 | 61.267
10.5 | 1.496 | 0.02483 | -0.27 | 60.24
11 | 1.532 | 0.02589 | -0.27 | 59.181
11.5 | 1.568 | 0.02703 | -0.269 | 58.031
12 | 1.605 | 0.02823 | -0.269 | 56.854
12.5 | 1.641 | 0.0296 | -0.269 | 55.448
13 | 1.677 | 0.0311 | -0.269 | 53.924
13.5 | 1.713 | 0.03288 | -0.268 | 52.092
14 | 1.664 | 0.0348 | -0.267 | 47.826
14.5 | 1.586 | 0.03718 | -0.266 | 42.66
15 | 1.5 | 0.03997 | -0.265 | 37.523
15.5 | 1.399 | 0.0436 | -0.263 | 32.089
16 | 1.241 | 0.05905 | -0.247 | 21.02
16.5 | 1.081 | 0.08982 | -0.222 | 12.033
17 | 0.948 | 0.12162 | -0.196 | 7.796
17.5 | 0.839 | 0.1435 | -0.178 | 5.847
18 | 0.737 | 0.1605 | -0.165 | 4.594
18.5 | 0.636 | 0.1775 | -0.154 | 3.581

## 107. Re 7M Mach 0.50 (1)
BIGFOIL.COM POLAR EXPORT
NACA6713
NACA6713 |  |  |  | Cl Max: | 1.9701 | at alpha= | 11.5 | deg
XFOIL ncrit=9 |  |  |  | L/D Max: | 246.788 | at alpha= | -1 | deg
Re: | 7000000 |  |  | Cd Min: | 0.00405 | at alpha= | -1.5 | deg
Mach: | 0.5 |  |  | Cl=0 at alpha= | -8.1825 | deg
|  |  |  | @ Cl=0.1, Cd= | 0.0064744
|  |  |  | @ Cl=0.4, Cd= | 0.0052532
|  |  |  | @ Cl=0.6, Cd= | 0.0046483
alpha (deg) | Cl | Cd | Cm | Cl/Cd
-15.5 | -0.1636 | 0.12107 | -0.1819 | -1.3513
-15 | -0.1743 | 0.11103 | -0.1875 | -1.5698
-14.5 | -0.1893 | 0.10087 | -0.1935 | -1.8767
-14 | -0.2032 | 0.09137 | -0.1993 | -2.2239
-13.5 | -0.2192 | 0.08206 | -0.2054 | -2.6712
-13 | -0.2407 | 0.07243 | -0.2122 | -3.3232
-12.5 | -0.2671 | 0.06264 | -0.2198 | -4.264
-12 | -0.2975 | 0.05291 | -0.2278 | -5.6228
-11.5 | -0.3296 | 0.04337 | -0.236 | -7.5997
-11 | -0.3603 | 0.03358 | -0.2452 | -10.7296
-10.5 | -0.377 | 0.0232 | -0.2584 | -16.25
-10 | -0.3143 | 0.01173 | -0.2879 | -26.7945
-9.5 | -0.2229 | 0.00925 | -0.2926 | -24.0973
-9 | -0.136 | 0.00816 | -0.2939 | -16.6667
-8.5 | -0.052 | 0.00743 | -0.2946 | -6.9987
-8 | 0.0299 | 0.00686 | -0.2953 | 4.3586
-7.5 | 0.1099 | 0.00642 | -0.296 | 17.1184
-7 | 0.1883 | 0.00605 | -0.2967 | 31.124
-6.5 | 0.2652 | 0.00572 | -0.2975 | 46.3636
-6 | 0.341 | 0.00544 | -0.2984 | 62.6838
-5.5 | 0.4168 | 0.0052 | -0.2995 | 80.1538
-5 | 0.4894 | 0.00495 | -0.3002 | 98.8687
-4.5 | 0.562 | 0.00475 | -0.3009 | 118.3158
-4 | 0.633 | 0.00456 | -0.3016 | 138.8158
-3.5 | 0.7019 | 0.00445 | -0.3018 | 157.7303
-3 | 0.7728 | 0.00429 | -0.3026 | 180.1399
-2.5 | 0.842 | 0.00418 | -0.3029 | 201.4354
-2 | 0.8998 | 0.00411 | -0.3008 | 218.9294
-1.5 | 0.9613 | 0.00405 | -0.2994 | 237.358
-1 | 1.0143 | 0.00411 | -0.296 | 246.7883
-0.5 | 0.9855 | 0.00595 | -0.2748 | 165.6303
0 | 0.9987 | 0.00739 | -0.2634 | 135.1421
0.5 | 1.0332 | 0.00842 | -0.2566 | 122.7078
1 | 1.0742 | 0.00934 | -0.2512 | 115.0107
1.5 | 1.1176 | 0.01025 | -0.2462 | 109.0341
2 | 1.1629 | 0.01114 | -0.2416 | 104.3896
2.5 | 1.2067 | 0.01213 | -0.2367 | 99.4806
3 | 1.2541 | 0.01305 | -0.2324 | 96.0996
3.5 | 1.3012 | 0.01402 | -0.2279 | 92.8103
4 | 1.3465 | 0.01512 | -0.2231 | 89.0542
4.5 | 1.3935 | 0.01621 | -0.2184 | 85.9655
5 | 1.4408 | 0.01732 | -0.2136 | 83.1871
5.5 | 1.4882 | 0.0185 | -0.2087 | 80.4432
6 | 1.5366 | 0.0197 | -0.2039 | 78
6.5 | 1.5861 | 0.02088 | -0.199 | 75.9626
7 | 1.6343 | 0.0222 | -0.1937 | 73.6171
7.5 | 1.6827 | 0.02358 | -0.1883 | 71.3613
8 | 1.7305 | 0.02506 | -0.1826 | 69.0543
8.5 | 1.7766 | 0.0267 | -0.1765 | 66.5393
9 | 1.8228 | 0.02845 | -0.1702 | 64.0703
9.5 | 1.8664 | 0.03045 | -0.1634 | 61.2939
10 | 1.9062 | 0.03278 | -0.156 | 58.1513
10.5 | 1.9435 | 0.03542 | -0.1482 | 54.8701
11 | 1.9685 | 0.03903 | -0.1392 | 50.4356
11.5 | 1.9701 | 0.04439 | -0.1289 | 44.3816
12 | 1.9499 | 0.0518 | -0.1188 | 37.6429
12.5 | 1.9159 | 0.06099 | -0.1108 | 31.4133
13 | 1.8746 | 0.0718 | -0.1059 | 26.1086
13.5 | 1.8278 | 0.08399 | -0.104 | 21.7621
14 | 1.7817 | 0.09687 | -0.1048 | 18.3927
14.5 | 1.7377 | 0.11034 | -0.1081 | 15.7486
15 | 1.6974 | 0.12407 | -0.1133 | 13.681
15.5 | 1.6621 | 0.13793 | -0.1201 | 12.0503
16 | 1.6311 | 0.15191 | -0.1282 | 10.7373
16.5 | 1.6043 | 0.16575 | -0.1371 | 9.679

## 108. Re 7M Mach 0.50 (2)
BIGFOIL.COM POLAR EXPORT
NACA6713
NACA6713 |  |  |  | Cl Max: | 1.61 | at alpha= | 20 | deg
JavaFoil+Calcfoil stall+Eppler ext transition |  |  |  | L/D Max: | 62.597 | at alpha= | -3.5 | deg
Re: | 7000000 |  |  | Cd Min: | 0.00627 | at alpha= | -3.5 | deg
Mach: | 0.5 |  |  | Cl=0 at alpha= | -9.0807 | deg
|  |  |  | @ Cl=0.1, Cd= | 0.012665
|  |  |  | @ Cl=0.4, Cd= | 0.006776
|  |  |  | @ Cl=0.6, Cd= | 0.0098489
alpha (deg) | Cl | Cd | Cm | Cl/Cd
-20 | -0.621 | 0.15033 | -0.149 | -4.131
-19.5 | -0.595 | 0.13841 | -0.155 | -4.297
-19 | -0.563 | 0.14747 | -0.146 | -3.82
-18.5 | -0.536 | 0.1329 | -0.15 | -4.037
-18 | -0.512 | 0.11977 | -0.162 | -4.273
-17.5 | -0.479 | 0.12679 | -0.148 | -3.779
-17 | -0.454 | 0.11372 | -0.16 | -3.99
-16.5 | -0.422 | 0.12126 | -0.144 | -3.477
-16 | -0.397 | 0.10603 | -0.16 | -3.74
-15.5 | -0.365 | 0.11327 | -0.142 | -3.219
-15 | -0.339 | 0.09836 | -0.16 | -3.448
-14.5 | -0.308 | 0.10317 | -0.142 | -2.984
-14 | -0.282 | 0.08919 | -0.163 | -3.166
-13.5 | -0.251 | 0.09316 | -0.145 | -2.698
-13 | -0.227 | 0.07682 | -0.175 | -2.95
-12.5 | -0.196 | 0.07816 | -0.165 | -2.512
-12 | -0.167 | 0.07853 | -0.155 | -2.122
-11.5 | -0.138 | 0.07381 | -0.159 | -1.875
-11 | -0.11 | 0.06773 | -0.169 | -1.628
-10.5 | -0.085 | 0.04687 | -0.209 | -1.807
-10 | -0.057 | 0.03226 | -0.231 | -1.76
-9.5 | -0.026 | 0.02371 | -0.244 | -1.116
-9 | 0.005 | 0.01874 | -0.252 | 0.288
-8.5 | 0.038 | 0.01555 | -0.258 | 2.456
-8 | 0.071 | 0.01368 | -0.262 | 5.224
-7.5 | 0.105 | 0.01249 | -0.264 | 8.4
-7 | 0.138 | 0.01091 | -0.266 | 12.693
-6.5 | 0.172 | 0.01042 | -0.269 | 16.549
-6 | 0.208 | 0.0103 | -0.273 | 20.144
-5.5 | 0.252 | 0.00651 | -0.287 | 38.752
-5 | 0.287 | 0.00642 | -0.288 | 44.791
-4.5 | 0.322 | 0.00635 | -0.289 | 50.806
-4 | 0.358 | 0.00634 | -0.29 | 56.376
-3.5 | 0.393 | 0.00627 | -0.291 | 62.597
-3 | 0.428 | 0.0088 | -0.291 | 48.589
-2.5 | 0.463 | 0.00893 | -0.292 | 51.822
-2 | 0.497 | 0.00933 | -0.292 | 53.307
-1.5 | 0.532 | 0.00969 | -0.293 | 54.918
-1 | 0.567 | 0.0095 | -0.294 | 59.674
-0.5 | 0.602 | 0.00987 | -0.294 | 60.995
0 | 0.635 | 0.01028 | -0.295 | 61.731
0.5 | 0.669 | 0.01223 | -0.296 | 54.677
1 | 0.703 | 0.01278 | -0.296 | 55.016
1.5 | 0.737 | 0.01341 | -0.297 | 54.988
2 | 0.772 | 0.01417 | -0.297 | 54.451
2.5 | 0.806 | 0.01501 | -0.298 | 53.658
3 | 0.84 | 0.01604 | -0.298 | 52.339
3.5 | 0.873 | 0.01721 | -0.298 | 50.748
4 | 0.907 | 0.01829 | -0.299 | 49.584
4.5 | 0.941 | 0.01928 | -0.299 | 48.789
5 | 0.974 | 0.02029 | -0.299 | 48.012
5.5 | 1.007 | 0.02136 | -0.3 | 47.15
6 | 1.04 | 0.02249 | -0.3 | 46.257
6.5 | 1.073 | 0.02379 | -0.3 | 45.122
7 | 1.106 | 0.02528 | -0.3 | 43.753
7.5 | 1.138 | 0.02738 | -0.3 | 41.563
8 | 1.169 | 0.03052 | -0.3 | 38.311
8.5 | 1.202 | 0.0305 | -0.3 | 39.409
9 | 1.234 | 0.03163 | -0.3 | 39.005
9.5 | 1.265 | 0.03248 | -0.3 | 38.955
10 | 1.297 | 0.03329 | -0.3 | 38.957
10.5 | 1.319 | 0.03793 | -0.298 | 34.776
11 | 1.346 | 0.03917 | -0.297 | 34.372
11.5 | 1.387 | 0.03786 | -0.299 | 36.63
12 | 1.419 | 0.03783 | -0.299 | 37.523
12.5 | 1.205 | 0.09661 | -0.185 | 12.471
13 | 1.469 | 0.04292 | -0.296 | 34.225
13.5 | 1.506 | 0.04154 | -0.297 | 36.264
14 | 1.312 | 0.0992 | -0.215 | 13.229
14.5 | 1.312 | 0.10825 | -0.188 | 12.116
15 | 1.381 | 0.10345 | -0.226 | 13.352
15.5 | 1.361 | 0.11919 | -0.186 | 11.419
16 | 1.384 | 0.12111 | -0.183 | 11.43
16.5 | 1.45 | 0.11532 | -0.219 | 12.574
17 | 1.459 | 0.12542 | -0.207 | 11.636
17.5 | 1.578 | 0.09442 | -0.253 | 16.717
18 | 1.53 | 0.1351 | -0.22 | 11.321
18.5 | 1.555 | 0.1458 | -0.22 | 10.666
19 | 1.562 | 0.16605 | -0.207 | 9.405
19.5 | 1.595 | 0.16866 | -0.213 | 9.459
20 | 1.61 | 0.18767 | -0.206 | 8.578

## 109. Re 8M Mach 0.00 (1)
BIGFOIL.COM POLAR EXPORT
NACA6713
NACA6713 |  |  |  | Cl Max: | 2.2065 | at alpha= | 20 | deg
XFOIL ncrit=9 |  |  |  | L/D Max: | 229.516 | at alpha= | -1.5 | deg
Re: | 8000000 |  |  | Cd Min: | 0.00371 | at alpha= | -2 | deg
Mach: | 0 |  |  | Cl=0 at alpha= | -8.6937 | deg
|  |  |  | @ Cl=0.1, Cd= | 0.0054479
|  |  |  | @ Cl=0.4, Cd= | 0.0044847
|  |  |  | @ Cl=0.6, Cd= | 0.004003
alpha (deg) | Cl | Cd | Cm | Cl/Cd
-20 | -0.8734 | 0.07485 | -0.1567 | -11.6687
-19.5 | -0.9817 | 0.05379 | -0.1716 | -18.2506
-19 | -1.0372 | 0.04044 | -0.182 | -25.6479
-18.5 | -1.0526 | 0.03193 | -0.1898 | -32.9659
-18 | -1.0452 | 0.026 | -0.1961 | -40.2
-17.5 | -1.0243 | 0.02151 | -0.2019 | -47.6197
-17 | -0.9808 | 0.0176 | -0.2108 | -55.7273
-16.5 | -0.9237 | 0.01497 | -0.2189 | -61.7034
-16 | -0.8643 | 0.01337 | -0.2243 | -64.6447
-15.5 | -0.8072 | 0.01241 | -0.2273 | -65.0443
-15 | -0.7494 | 0.01162 | -0.2297 | -64.4923
-14.5 | -0.6912 | 0.01089 | -0.232 | -63.4711
-14 | -0.6327 | 0.01011 | -0.2343 | -62.5816
-13.5 | -0.5741 | 0.00949 | -0.2363 | -60.4953
-13 | -0.5154 | 0.00901 | -0.238 | -57.2031
-12.5 | -0.4567 | 0.00855 | -0.2396 | -53.4152
-12 | -0.3971 | 0.00805 | -0.2413 | -49.3292
-11.5 | -0.3372 | 0.00764 | -0.243 | -44.1361
-11 | -0.2772 | 0.00727 | -0.2445 | -38.1293
-10.5 | -0.217 | 0.00688 | -0.2462 | -31.5407
-10 | -0.1568 | 0.00658 | -0.2476 | -23.8298
-9.5 | -0.0966 | 0.00625 | -0.2491 | -15.456
-9 | -0.0367 | 0.006 | -0.2504 | -6.1167
-8.5 | 0.0232 | 0.00574 | -0.2517 | 4.0418
-8 | 0.0836 | 0.00551 | -0.253 | 15.1724
-7.5 | 0.1443 | 0.00528 | -0.2544 | 27.3295
-7 | 0.2048 | 0.00506 | -0.2557 | 40.4743
-6.5 | 0.2652 | 0.00486 | -0.2569 | 54.5679
-6 | 0.3248 | 0.00468 | -0.258 | 69.4017
-5.5 | 0.3839 | 0.00453 | -0.2589 | 84.7461
-5 | 0.4443 | 0.00436 | -0.2601 | 101.9037
-4.5 | 0.5048 | 0.0042 | -0.2613 | 120.1905
-4 | 0.5645 | 0.00407 | -0.2623 | 138.6978
-3.5 | 0.6228 | 0.00396 | -0.263 | 157.2727
-3 | 0.6826 | 0.00385 | -0.2639 | 177.2987
-2.5 | 0.7416 | 0.00375 | -0.2647 | 197.76
-2 | 0.7986 | 0.00371 | -0.2651 | 215.2561
-1.5 | 0.8538 | 0.00372 | -0.2649 | 229.5161
-1 | 0.8675 | 0.00471 | -0.2554 | 184.1826
-0.5 | 0.8842 | 0.00533 | -0.2467 | 165.8912
0 | 0.9223 | 0.00586 | -0.2429 | 157.3891
0.5 | 0.9611 | 0.00639 | -0.2392 | 150.4069
1 | 1.0008 | 0.00693 | -0.2358 | 144.4156
1.5 | 1.0417 | 0.00747 | -0.2328 | 139.4511
2 | 1.0821 | 0.00805 | -0.2296 | 134.4224
2.5 | 1.1241 | 0.00862 | -0.2268 | 130.406
3 | 1.1667 | 0.00922 | -0.2242 | 126.5401
3.5 | 1.209 | 0.00982 | -0.2215 | 123.1161
4 | 1.2507 | 0.01048 | -0.2187 | 119.3416
4.5 | 1.2946 | 0.01106 | -0.2164 | 117.0524
5 | 1.3387 | 0.01166 | -0.2142 | 114.8113
5.5 | 1.3818 | 0.01228 | -0.2118 | 112.5244
6 | 1.424 | 0.0129 | -0.2092 | 110.3876
6.5 | 1.4669 | 0.01352 | -0.2068 | 108.4985
7 | 1.5103 | 0.01411 | -0.2045 | 107.0376
7.5 | 1.5528 | 0.01473 | -0.2021 | 105.4175
8 | 1.5931 | 0.01543 | -0.1993 | 103.2469
8.5 | 1.6334 | 0.01613 | -0.1965 | 101.2647
9 | 1.6733 | 0.01686 | -0.1937 | 99.2467
9.5 | 1.7124 | 0.01762 | -0.1908 | 97.185
10 | 1.7492 | 0.01845 | -0.1876 | 94.8076
10.5 | 1.7858 | 0.01935 | -0.1843 | 92.2894
11 | 1.8228 | 0.02019 | -0.1812 | 90.2823
11.5 | 1.855 | 0.02129 | -0.1774 | 87.1301
12 | 1.8901 | 0.02226 | -0.1741 | 84.9102
12.5 | 1.9219 | 0.02343 | -0.1704 | 82.0273
13 | 1.9517 | 0.02469 | -0.1664 | 79.0482
13.5 | 1.9832 | 0.0259 | -0.1628 | 76.5714
14 | 2.0097 | 0.02742 | -0.1586 | 73.2932
14.5 | 2.0366 | 0.02896 | -0.1546 | 70.3246
15.5 | 2.0865 | 0.03234 | -0.1464 | 64.5176
16 | 2.1082 | 0.03433 | -0.1421 | 61.4098
16.5 | 2.1269 | 0.03662 | -0.1378 | 58.0803
17.5 | 2.1624 | 0.04131 | -0.1294 | 52.3457
18 | 2.1772 | 0.04411 | -0.1252 | 49.3584
18.5 | 2.1897 | 0.04721 | -0.1212 | 46.3821
19 | 2.1987 | 0.05069 | -0.1172 | 43.3754
19.5 | 2.2045 | 0.05465 | -0.1134 | 40.3385
20 | 2.2065 | 0.05919 | -0.1098 | 37.2783

## 110. Re 8M Mach 0.00 (2)
BIGFOIL.COM POLAR EXPORT
NACA6713
NACA6713 |  |  |  | Cl Max: | 1.979 | at alpha= | 13.5 | deg
JavaFoil+Calcfoil stall+Eppler ext transition |  |  |  | L/D Max: | 103.79 | at alpha= | -4 | deg
Re: | 8000000 |  |  | Cd Min: | 0.006 | at alpha= | -4 | deg
Mach: | 0 |  |  | Cl=0 at alpha= | -9.0862 | deg
|  |  |  | @ Cl=0.1, Cd= | 0.0066741
|  |  |  | @ Cl=0.4, Cd= | 0.0062507
|  |  |  | @ Cl=0.6, Cd= | 0.0060186
alpha (deg) | Cl | Cd | Cm | Cl/Cd
-20 | -0.644 | 0.13159 | -0.146 | -4.895
-19.5 | -0.641 | 0.12395 | -0.149 | -5.175
-19 | -0.637 | 0.11615 | -0.152 | -5.483
-18.5 | -0.631 | 0.10754 | -0.156 | -5.864
-18 | -0.622 | 0.09935 | -0.16 | -6.259
-17.5 | -0.61 | 0.09179 | -0.163 | -6.648
-17 | -0.597 | 0.08367 | -0.168 | -7.13
-16.5 | -0.77 | 0.07618 | -0.172 | -10.112
-16 | -0.723 | 0.0685 | -0.177 | -10.561
-15.5 | -0.677 | 0.0608 | -0.182 | -11.127
-15 | -0.63 | 0.05318 | -0.187 | -11.838
-14.5 | -0.582 | 0.04594 | -0.192 | -12.674
-14 | -0.534 | 0.03948 | -0.197 | -13.523
-13.5 | -0.485 | 0.03364 | -0.202 | -14.411
-13 | -0.434 | 0.0286 | -0.207 | -15.187
-12.5 | -0.383 | 0.02428 | -0.211 | -15.768
-12 | -0.33 | 0.0209 | -0.215 | -15.78
-11.5 | -0.276 | 0.01813 | -0.219 | -15.2
-11 | -0.22 | 0.01617 | -0.221 | -13.595
-10.5 | -0.163 | 0.0147 | -0.224 | -11.103
-10 | -0.106 | 0.01368 | -0.225 | -7.741
-9.5 | -0.048 | 0.01267 | -0.227 | -3.814
-9 | 0.01 | 0.01138 | -0.23 | 0.857
-8.5 | 0.072 | 0.00672 | -0.244 | 10.641
-8 | 0.133 | 0.00662 | -0.245 | 20.057
-7.5 | 0.194 | 0.00651 | -0.246 | 29.804
-7 | 0.255 | 0.00643 | -0.246 | 39.727
-6.5 | 0.317 | 0.00632 | -0.247 | 50.123
-6 | 0.378 | 0.00633 | -0.248 | 59.725
-5.5 | 0.439 | 0.00611 | -0.249 | 71.873
-5 | 0.5 | 0.00605 | -0.25 | 82.683
-4.5 | 0.561 | 0.00605 | -0.25 | 92.813
-4 | 0.623 | 0.006 | -0.251 | 103.79
-3.5 | 0.684 | 0.00769 | -0.252 | 88.896
-3 | 0.745 | 0.00804 | -0.253 | 92.619
-2.5 | 0.806 | 0.00842 | -0.253 | 95.641
-2 | 0.866 | 0.00864 | -0.254 | 100.229
-1.5 | 0.927 | 0.01028 | -0.254 | 90.167
-1 | 0.988 | 0.01065 | -0.255 | 92.738
-0.5 | 1.049 | 0.01041 | -0.255 | 100.784
0 | 1.108 | 0.01081 | -0.256 | 102.532
0.5 | 0.874 | 0.0112 | -0.256 | 78.064
1 | 0.918 | 0.01091 | -0.257 | 84.15
1.5 | 0.962 | 0.01134 | -0.257 | 84.794
2 | 1.005 | 0.0118 | -0.258 | 85.162
2.5 | 1.048 | 0.01234 | -0.258 | 84.962
3 | 1.092 | 0.01208 | -0.259 | 90.393
3.5 | 1.135 | 0.01268 | -0.259 | 89.504
4 | 1.178 | 0.01336 | -0.259 | 88.149
4.5 | 1.221 | 0.01396 | -0.26 | 87.423
5 | 1.264 | 0.01354 | -0.26 | 93.329
5.5 | 1.306 | 0.014 | -0.26 | 93.335
6 | 1.349 | 0.01445 | -0.261 | 93.34
6.5 | 1.391 | 0.01706 | -0.261 | 81.578
7 | 1.434 | 0.01762 | -0.261 | 81.367
7.5 | 1.476 | 0.0182 | -0.261 | 81.118
8 | 1.519 | 0.01879 | -0.261 | 80.807
8.5 | 1.561 | 0.01942 | -0.261 | 80.388
9 | 1.603 | 0.02005 | -0.261 | 79.976
9.5 | 1.645 | 0.02071 | -0.261 | 79.434
10 | 1.687 | 0.02144 | -0.261 | 78.697
10.5 | 1.729 | 0.02217 | -0.261 | 78.003
11 | 1.771 | 0.02294 | -0.261 | 77.197
11.5 | 1.813 | 0.02375 | -0.261 | 76.315
12 | 1.854 | 0.02464 | -0.261 | 75.273
12.5 | 1.896 | 0.02556 | -0.261 | 74.165
13 | 1.937 | 0.02653 | -0.261 | 73.033
13.5 | 1.979 | 0.02753 | -0.261 | 71.87
14 | 1.97 | 0.0287 | -0.26 | 68.642
14.5 | 1.945 | 0.02981 | -0.26 | 65.238
15 | 1.915 | 0.0311 | -0.259 | 61.593
15.5 | 1.879 | 0.0325 | -0.259 | 57.814
16 | 1.839 | 0.03398 | -0.258 | 54.139
16.5 | 1.797 | 0.03554 | -0.258 | 50.569
17 | 1.752 | 0.03739 | -0.257 | 46.851
17.5 | 1.705 | 0.03943 | -0.256 | 43.234
18 | 1.655 | 0.04165 | -0.255 | 39.745
18.5 | 1.603 | 0.04457 | -0.253 | 35.972

## 111. Re 8M Mach 0.00 (3)
BIGFOIL.COM POLAR EXPORT
NACA6713
NACA6713 |  |  |  | Cl Max: | 2.2147 | at alpha= | 20 | deg
NF |  |  |  | L/D Max: | 180.91 | at alpha= | -2 | deg
Re: | 8000000 |  |  | Cd Min: | 0.0040444 | at alpha= | -3 | deg
Mach: | 0 |  |  | Cl=0 at alpha= | -8.7892 | deg
|  |  |  | @ Cl=0.1, Cd= | 0.0053478
|  |  |  | @ Cl=0.4, Cd= | 0.0044803
|  |  |  | @ Cl=0.6, Cd= | 0.0041069
alpha (deg) | Cl | Cd | Cm | Cl/Cd
-20 | -0.88038 | 0.079831 | -0.15531 | -11.0281
-19.5 | -0.98425 | 0.056198 | -0.17022 | -17.5138
-19 | -1.019 | 0.038663 | -0.18138 | -26.3559
-18.5 | -1.0381 | 0.030409 | -0.1888 | -34.1369
-18 | -1.045 | 0.024762 | -0.1957 | -42.2024
-17.5 | -1.0299 | 0.020334 | -0.20295 | -50.6508
-17 | -0.99147 | 0.01712 | -0.21014 | -57.9117
-16.5 | -0.93836 | 0.014904 | -0.21659 | -62.9609
-16 | -0.87914 | 0.013365 | -0.22185 | -65.7782
-15.5 | -0.81805 | 0.012247 | -0.22596 | -66.7977
-15 | -0.75659 | 0.011378 | -0.22921 | -66.4951
-14.5 | -0.69522 | 0.010656 | -0.23192 | -65.2421
-14 | -0.63404 | 0.010021 | -0.23431 | -63.2696
-13.5 | -0.57306 | 0.009443 | -0.23653 | -60.6863
-13 | -0.51226 | 0.0089064 | -0.23864 | -57.5162
-12.5 | -0.4516 | 0.0084052 | -0.24067 | -53.7284
-12 | -0.39103 | 0.0079386 | -0.24264 | -49.2566
-11.5 | -0.33049 | 0.0075081 | -0.24456 | -44.0179
-11 | -0.26991 | 0.0071139 | -0.24645 | -37.9406
-10.5 | -0.20918 | 0.0067542 | -0.24828 | -30.9708
-10 | -0.14826 | 0.0064252 | -0.25007 | -23.074
-9.5 | -0.087124 | 0.0061226 | -0.25181 | -14.23
-9 | -0.025855 | 0.0058449 | -0.25347 | -4.4236
-8.5 | 0.035472 | 0.0055909 | -0.25507 | 6.3445
-8 | 0.096771 | 0.0053589 | -0.25659 | 18.0579
-7.5 | 0.15796 | 0.0051474 | -0.25801 | 30.6871
-7 | 0.21896 | 0.0049548 | -0.25932 | 44.191
-6.5 | 0.27971 | 0.0047801 | -0.2605 | 58.5158
-6 | 0.34016 | 0.0046221 | -0.26152 | 73.5939
-5.5 | 0.40022 | 0.0044797 | -0.26237 | 89.3408
-5 | 0.45978 | 0.0043519 | -0.26302 | 105.6498
-4.5 | 0.51855 | 0.0042376 | -0.26342 | 122.3688
-4 | 0.57609 | 0.0041384 | -0.26349 | 139.2055
-3.5 | 0.6318 | 0.0040649 | -0.26311 | 155.429
-3 | 0.68492 | 0.0040444 | -0.26204 | 169.3526
-2.5 | 0.73413 | 0.0041135 | -0.26016 | 178.4698
-2 | 0.77779 | 0.0042993 | -0.25741 | 180.91
-1.5 | 0.8158 | 0.0046156 | -0.25388 | 176.749
-1 | 0.85029 | 0.0050495 | -0.2498 | 168.3887
-0.5 | 0.88466 | 0.0055506 | -0.24564 | 159.3815
0 | 0.92165 | 0.0060468 | -0.24193 | 152.4182
0.5 | 0.96188 | 0.0065108 | -0.23885 | 147.7348
1 | 1.004 | 0.0069969 | -0.2362 | 143.4989
1.5 | 1.0468 | 0.0075557 | -0.23365 | 138.5486
2 | 1.09 | 0.0081619 | -0.23098 | 133.5527
2.5 | 1.1338 | 0.0087498 | -0.2283 | 129.5842
3 | 1.178 | 0.0093101 | -0.22579 | 126.5267
3.5 | 1.2219 | 0.0099087 | -0.2234 | 123.3144
4 | 1.2656 | 0.010565 | -0.22106 | 119.786
4.5 | 1.3095 | 0.011221 | -0.21884 | 116.692
5 | 1.3537 | 0.011846 | -0.21671 | 114.2734
5.5 | 1.3979 | 0.012451 | -0.21456 | 112.271
6 | 1.4416 | 0.013054 | -0.21232 | 110.4333
6.5 | 1.4848 | 0.013667 | -0.20997 | 108.6378
7 | 1.5273 | 0.014297 | -0.20753 | 106.8289
7.5 | 1.5693 | 0.01495 | -0.20502 | 104.9635
8 | 1.6106 | 0.015636 | -0.20246 | 103.009
8.5 | 1.6514 | 0.01636 | -0.19983 | 100.9418
9 | 1.6914 | 0.017129 | -0.19708 | 98.747
9.5 | 1.7305 | 0.017945 | -0.1942 | 96.4289
10 | 1.7684 | 0.018811 | -0.19115 | 94.0082
10.5 | 1.8053 | 0.019727 | -0.18793 | 91.5096
11 | 1.841 | 0.020696 | -0.18455 | 88.9522
11.5 | 1.8756 | 0.021722 | -0.18102 | 86.3443
12 | 1.9091 | 0.022811 | -0.17737 | 83.6912
12.5 | 1.9414 | 0.023962 | -0.17361 | 81.0214
13 | 1.9724 | 0.025156 | -0.16982 | 78.4068
13.5 | 2.002 | 0.026379 | -0.16602 | 75.8939
14 | 2.0299 | 0.027655 | -0.16217 | 73.4019
14.5 | 2.0558 | 0.029041 | -0.15818 | 70.7874
15 | 2.0796 | 0.030591 | -0.15406 | 67.9812
15.5 | 2.1015 | 0.032328 | -0.14988 | 65.0058
16 | 2.1217 | 0.034265 | -0.14573 | 61.922
16.5 | 2.1404 | 0.036406 | -0.14165 | 58.7906
17 | 2.1573 | 0.038761 | -0.13763 | 55.6567
17.5 | 2.1724 | 0.041342 | -0.13367 | 52.5466
18 | 2.1855 | 0.044181 | -0.12975 | 49.4674
18.5 | 2.1964 | 0.047327 | -0.12593 | 46.4085
19 | 2.2049 | 0.050862 | -0.12227 | 43.3497
19.5 | 2.2109 | 0.054894 | -0.1189 | 40.277
20 | 2.2147 | 0.059524 | -0.11594 | 37.2062

## 112. Re 8M Mach 0.10 (1)
BIGFOIL.COM POLAR EXPORT
NACA6713
NACA6713 |  |  |  | Cl Max: | 2.1983 | at alpha= | 19.5 | deg
XFOIL ncrit=9 |  |  |  | L/D Max: | 230.054 | at alpha= | -1.5 | deg
Re: | 8000000 |  |  | Cd Min: | 0.00371 | at alpha= | -2 | deg
Mach: | 0.1 |  |  | Cl=0 at alpha= | -8.6785 | deg
|  |  |  | @ Cl=0.1, Cd= | 0.005475
|  |  |  | @ Cl=0.4, Cd= | 0.0045065
|  |  |  | @ Cl=0.6, Cd= | 0.0040184
alpha (deg) | Cl | Cd | Cm | Cl/Cd
-20 | -0.7134 | 0.0992 | -0.144 | -7.1915
-19.5 | -0.8654 | 0.07086 | -0.1623 | -12.2128
-19 | -0.9597 | 0.05208 | -0.176 | -18.4274
-18.5 | -1.0119 | 0.03919 | -0.1863 | -25.8204
-18 | -1.0251 | 0.03084 | -0.1941 | -33.2393
-17.5 | -1.0163 | 0.02495 | -0.2005 | -40.7335
-17 | -0.9894 | 0.02039 | -0.2074 | -48.5238
-16.5 | -0.9404 | 0.01668 | -0.2165 | -56.3789
-16 | -0.8795 | 0.01424 | -0.2245 | -61.7626
-15.5 | -0.82 | 0.01291 | -0.2286 | -63.5167
-15 | -0.7611 | 0.01198 | -0.2313 | -63.5309
-14.5 | -0.7019 | 0.01122 | -0.2336 | -62.5579
-14 | -0.6424 | 0.01042 | -0.2359 | -61.6507
-13.5 | -0.5829 | 0.0097 | -0.2379 | -60.0928
-13 | -0.5234 | 0.00916 | -0.2396 | -57.1397
-12.5 | -0.4638 | 0.00872 | -0.2411 | -53.1881
-12 | -0.4033 | 0.00818 | -0.2429 | -49.3032
-11.5 | -0.3427 | 0.00773 | -0.2445 | -44.3338
-11 | -0.2819 | 0.00737 | -0.246 | -38.2497
-10.5 | -0.221 | 0.00694 | -0.2477 | -31.8444
-10 | -0.1602 | 0.00664 | -0.2491 | -24.1265
-9.5 | -0.0994 | 0.0063 | -0.2505 | -15.7778
-9 | -0.0389 | 0.00605 | -0.2518 | -6.4298
-8.5 | 0.0216 | 0.00577 | -0.2531 | 3.7435
-8 | 0.0827 | 0.00554 | -0.2544 | 14.9278
-7.5 | 0.1439 | 0.00531 | -0.2558 | 27.0998
-7 | 0.2049 | 0.00509 | -0.2571 | 40.2554
-6.5 | 0.2657 | 0.00488 | -0.2583 | 54.4467
-6 | 0.3257 | 0.0047 | -0.2593 | 69.2979
-5.5 | 0.3853 | 0.00455 | -0.2603 | 84.6813
-5 | 0.4462 | 0.00437 | -0.2615 | 102.1053
-4.5 | 0.5071 | 0.00421 | -0.2627 | 120.4513
-4 | 0.5672 | 0.00408 | -0.2636 | 139.0196
-3.5 | 0.6258 | 0.00397 | -0.2643 | 157.6322
-3 | 0.686 | 0.00385 | -0.2653 | 178.1818
-2.5 | 0.7454 | 0.00376 | -0.2661 | 198.2447
-2 | 0.8027 | 0.00371 | -0.2664 | 216.3612
-1.5 | 0.8581 | 0.00373 | -0.2662 | 230.0536
-1 | 0.8714 | 0.00469 | -0.2566 | 185.7996
-0.5 | 0.8863 | 0.00536 | -0.2473 | 165.3545
0 | 0.9253 | 0.00589 | -0.2436 | 157.0968
1 | 1.0037 | 0.00698 | -0.2364 | 143.7966
1.5 | 1.0438 | 0.00754 | -0.2331 | 138.435
2 | 1.0849 | 0.00812 | -0.23 | 133.6084
2.5 | 1.1272 | 0.0087 | -0.2272 | 129.5632
3 | 1.1693 | 0.00932 | -0.2244 | 125.4614
3.5 | 1.2117 | 0.00993 | -0.2216 | 122.0242
4 | 1.2541 | 0.01059 | -0.2189 | 118.423
4.5 | 1.2983 | 0.01119 | -0.2166 | 116.0232
5 | 1.3425 | 0.01179 | -0.2143 | 113.8677
5.5 | 1.3846 | 0.01245 | -0.2115 | 111.2129
6 | 1.4276 | 0.01309 | -0.209 | 109.0604
6.5 | 1.4715 | 0.0137 | -0.2067 | 107.4088
7 | 1.5151 | 0.0143 | -0.2043 | 105.951
7.5 | 1.5568 | 0.01497 | -0.2016 | 103.9947
8 | 1.5975 | 0.01568 | -0.1987 | 101.8814
8.5 | 1.6389 | 0.01637 | -0.196 | 100.1161
9 | 1.6791 | 0.01711 | -0.1931 | 98.1356
9.5 | 1.7165 | 0.01797 | -0.1898 | 95.5203
10 | 1.7549 | 0.01879 | -0.1866 | 93.3954
10.5 | 1.7923 | 0.01968 | -0.1834 | 91.0722
11 | 1.8273 | 0.02066 | -0.1798 | 88.4463
11.5 | 1.8615 | 0.02172 | -0.1761 | 85.7044
12 | 1.897 | 0.02273 | -0.1727 | 83.458
12.5 | 1.9268 | 0.02404 | -0.1685 | 80.1498
13 | 1.959 | 0.02525 | -0.1648 | 77.5842
13.5 | 1.9879 | 0.02666 | -0.1606 | 74.5649
14 | 2.0158 | 0.02819 | -0.1565 | 71.5076
14.5 | 2.0409 | 0.02989 | -0.152 | 68.2804
15 | 2.0681 | 0.03151 | -0.148 | 65.6331
15.5 | 2.0907 | 0.03349 | -0.1436 | 62.4276
16 | 2.1119 | 0.03562 | -0.1392 | 59.2897
16.5 | 2.1301 | 0.03803 | -0.1346 | 56.011
18 | 2.1787 | 0.04615 | -0.1219 | 47.2091
18.5 | 2.1891 | 0.04958 | -0.1177 | 44.1529
19 | 2.1951 | 0.05356 | -0.1136 | 40.9839
19.5 | 2.1983 | 0.05801 | -0.1098 | 37.8952
20 | 2.1971 | 0.06318 | -0.1064 | 34.7752

## 113. Re 8M Mach 0.10 (2)
BIGFOIL.COM POLAR EXPORT
NACA6713
NACA6713 |  |  |  | Cl Max: | 1.951 | at alpha= | 13.5 | deg
JavaFoil+Calcfoil stall+Eppler ext transition |  |  |  | L/D Max: | 104.214 | at alpha= | -4 | deg
Re: | 8000000 |  |  | Cd Min: | 0.006 | at alpha= | -4 | deg
Mach: | 0.1 |  |  | Cl=0 at alpha= | -9.0847 | deg
|  |  |  | @ Cl=0.1, Cd= | 0.0087955
|  |  |  | @ Cl=0.4, Cd= | 0.0062612
|  |  |  | @ Cl=0.6, Cd= | 0.0060252
alpha (deg) | Cl | Cd | Cm | Cl/Cd
-20 | -0.619 | 0.13575 | -0.144 | -4.562
-19.5 | -0.62 | 0.12731 | -0.147 | -4.866
-19 | -0.617 | 0.12 | -0.15 | -5.142
-18.5 | -0.613 | 0.11175 | -0.153 | -5.484
-18 | -0.607 | 0.10299 | -0.158 | -5.889
-17.5 | -0.597 | 0.09482 | -0.162 | -6.3
-17 | -0.585 | 0.08705 | -0.166 | -6.724
-16.5 | -0.771 | 0.07908 | -0.171 | -9.753
-16 | -0.724 | 0.07116 | -0.175 | -10.179
-15.5 | -0.677 | 0.06326 | -0.181 | -10.708
-15 | -0.63 | 0.05574 | -0.186 | -11.304
-14.5 | -0.583 | 0.04832 | -0.191 | -12.055
-14 | -0.535 | 0.04117 | -0.197 | -12.987
-13.5 | -0.486 | 0.03506 | -0.202 | -13.85
-13 | -0.435 | 0.02973 | -0.207 | -14.64
-12.5 | -0.384 | 0.02528 | -0.211 | -15.177
-12 | -0.331 | 0.02154 | -0.216 | -15.357
-11.5 | -0.276 | 0.01862 | -0.219 | -14.843
-11 | -0.221 | 0.0165 | -0.222 | -13.371
-10.5 | -0.164 | 0.01492 | -0.224 | -10.986
-10 | -0.106 | 0.01382 | -0.226 | -7.698
-9.5 | -0.049 | 0.01285 | -0.228 | -3.775
-9 | 0.01 | 0.01134 | -0.231 | 0.862
-8.5 | 0.069 | 0.01077 | -0.235 | 6.419
-8 | 0.134 | 0.00663 | -0.246 | 20.132
-7.5 | 0.195 | 0.00652 | -0.247 | 29.906
-7 | 0.257 | 0.00644 | -0.248 | 39.869
-6.5 | 0.318 | 0.00635 | -0.249 | 50.153
-6 | 0.38 | 0.00633 | -0.249 | 59.968
-5.5 | 0.441 | 0.00612 | -0.25 | 72.169
-5 | 0.503 | 0.00606 | -0.251 | 83.026
-4.5 | 0.564 | 0.00606 | -0.252 | 93.192
-4 | 0.626 | 0.006 | -0.252 | 104.214
-3.5 | 0.687 | 0.00771 | -0.253 | 89.168
-3 | 0.748 | 0.00806 | -0.254 | 92.861
-2.5 | 0.81 | 0.00845 | -0.255 | 95.856
-2 | 0.871 | 0.00867 | -0.255 | 100.414
-1.5 | 0.932 | 0.01033 | -0.256 | 90.203
-1 | 0.993 | 0.01014 | -0.256 | 97.967
-0.5 | 1.054 | 0.01045 | -0.257 | 100.815
0 | 1.113 | 0.01086 | -0.257 | 102.52
0.5 | 0.863 | 0.01126 | -0.258 | 76.638
1 | 0.906 | 0.01096 | -0.258 | 82.636
1.5 | 0.949 | 0.0114 | -0.259 | 83.218
2 | 0.992 | 0.01187 | -0.259 | 83.541
2.5 | 1.035 | 0.01242 | -0.26 | 83.297
3 | 1.077 | 0.01216 | -0.26 | 88.607
3.5 | 1.12 | 0.01277 | -0.26 | 87.653
4 | 1.162 | 0.01346 | -0.261 | 86.34
4.5 | 1.204 | 0.01312 | -0.261 | 91.756
5 | 1.246 | 0.01363 | -0.261 | 91.44
5.5 | 1.288 | 0.01408 | -0.262 | 91.527
6 | 1.33 | 0.01666 | -0.262 | 79.848
6.5 | 1.372 | 0.0172 | -0.262 | 79.791
7 | 1.414 | 0.01779 | -0.262 | 79.504
7.5 | 1.456 | 0.01837 | -0.262 | 79.274
8 | 1.498 | 0.01899 | -0.263 | 78.859
8.5 | 1.539 | 0.01963 | -0.263 | 78.434
9 | 1.581 | 0.02028 | -0.263 | 77.974
9.5 | 1.623 | 0.02097 | -0.263 | 77.363
10 | 1.664 | 0.02171 | -0.263 | 76.646
10.5 | 1.705 | 0.02247 | -0.263 | 75.888
11 | 1.747 | 0.02327 | -0.263 | 75.058
11.5 | 1.788 | 0.02415 | -0.263 | 74.03
12 | 1.829 | 0.02505 | -0.262 | 73.015
12.5 | 1.87 | 0.02601 | -0.262 | 71.901
13 | 1.911 | 0.02701 | -0.262 | 70.738
13.5 | 1.951 | 0.02813 | -0.262 | 69.381
14 | 1.939 | 0.02928 | -0.261 | 66.214
14.5 | 1.908 | 0.03054 | -0.261 | 62.485
15 | 1.873 | 0.0319 | -0.261 | 58.718
15.5 | 1.831 | 0.03337 | -0.26 | 54.879
16 | 1.785 | 0.03504 | -0.259 | 50.947
16.5 | 1.737 | 0.03682 | -0.259 | 47.163
17 | 1.685 | 0.03894 | -0.258 | 43.276
17.5 | 1.631 | 0.04125 | -0.256 | 39.543
18 | 1.574 | 0.04429 | -0.255 | 35.535
18.5 | 1.514 | 0.04801 | -0.253 | 31.534

## 114. Re 8M Mach 0.25 (1)
BIGFOIL.COM POLAR EXPORT
NACA6713
NACA6713 |  |  |  | Cl Max: | 2.1464 | at alpha= | 16.5 | deg
XFOIL ncrit=9 |  |  |  | L/D Max: | 234.468 | at alpha= | -1.5 | deg
Re: | 8000000 |  |  | Cd Min: | 0.00375 | at alpha= | -2 | deg
Mach: | 0.25 |  |  | Cl=0 at alpha= | -8.5963 | deg
|  |  |  | @ Cl=0.1, Cd= | 0.0056188
|  |  |  | @ Cl=0.4, Cd= | 0.0046101
|  |  |  | @ Cl=0.6, Cd= | 0.0041026
alpha (deg) | Cl | Cd | Cm | Cl/Cd
-20 | -0.4582 | 0.14521 | -0.1284 | -3.1554
-19.5 | -0.4683 | 0.13512 | -0.1344 | -3.4658
-19 | -0.4849 | 0.12431 | -0.1408 | -3.9007
-18.5 | -0.5271 | 0.11003 | -0.1493 | -4.7905
-18 | -0.5932 | 0.09324 | -0.1599 | -6.3621
-17.5 | -0.6888 | 0.07375 | -0.1734 | -9.3397
-17 | -0.8018 | 0.05336 | -0.1892 | -15.0262
-16.5 | -0.8705 | 0.03889 | -0.2015 | -22.3836
-16 | -0.8929 | 0.02904 | -0.2112 | -30.7472
-15.5 | -0.883 | 0.02247 | -0.219 | -39.2968
-15 | -0.8368 | 0.01697 | -0.2308 | -49.3105
-14.5 | -0.7677 | 0.01389 | -0.2401 | -55.27
-14 | -0.7008 | 0.01236 | -0.2442 | -56.699
-13.5 | -0.6358 | 0.01135 | -0.2464 | -56.0176
-13 | -0.5711 | 0.01041 | -0.2484 | -54.8607
-12.5 | -0.5058 | 0.0096 | -0.2502 | -52.6875
-12 | -0.4403 | 0.00896 | -0.2517 | -49.1406
-11.5 | -0.3749 | 0.00839 | -0.2532 | -44.6841
-11 | -0.3096 | 0.00782 | -0.2546 | -39.5908
-10.5 | -0.2448 | 0.00741 | -0.2559 | -33.0364
-10 | -0.1801 | 0.00696 | -0.2572 | -25.8764
-9.5 | -0.1161 | 0.00663 | -0.2583 | -17.5113
-9 | -0.052 | 0.00628 | -0.2595 | -8.2803
-8.5 | 0.0124 | 0.006 | -0.2608 | 2.0667
-8 | 0.0768 | 0.00572 | -0.2621 | 13.4266
-7.5 | 0.141 | 0.00544 | -0.2634 | 25.9191
-7 | 0.205 | 0.00519 | -0.2647 | 39.499
-6.5 | 0.2686 | 0.00497 | -0.2659 | 54.0443
-6 | 0.3306 | 0.00479 | -0.2667 | 69.0188
-5.5 | 0.393 | 0.00463 | -0.2677 | 84.8812
-5 | 0.4563 | 0.00445 | -0.2689 | 102.5393
-4.5 | 0.5195 | 0.00427 | -0.2701 | 121.6628
-4 | 0.5816 | 0.00413 | -0.2711 | 140.8232
-3.5 | 0.642 | 0.00404 | -0.2716 | 158.9109
-3 | 0.7048 | 0.0039 | -0.2727 | 180.7179
-2.5 | 0.766 | 0.00381 | -0.2735 | 201.0499
-2 | 0.825 | 0.00375 | -0.2737 | 220
-1.5 | 0.8816 | 0.00376 | -0.2734 | 234.4681
-1 | 0.9044 | 0.00435 | -0.2653 | 207.908
-0.5 | 0.903 | 0.00548 | -0.252 | 164.781
0 | 0.9381 | 0.00612 | -0.2471 | 153.2843
0.5 | 0.9783 | 0.00668 | -0.2433 | 146.4521
1 | 1.0165 | 0.00731 | -0.239 | 139.0561
1.5 | 1.0583 | 0.00792 | -0.2356 | 133.6237
2 | 1.0989 | 0.00857 | -0.232 | 128.2264
2.5 | 1.1417 | 0.00922 | -0.2288 | 123.8286
3 | 1.185 | 0.00988 | -0.2258 | 119.9393
3.5 | 1.229 | 0.01054 | -0.2229 | 116.6034
4 | 1.2711 | 0.0113 | -0.2196 | 112.4867
4.5 | 1.316 | 0.01195 | -0.2168 | 110.1255
5 | 1.3611 | 0.01264 | -0.2141 | 107.682
5.5 | 1.4063 | 0.01332 | -0.2114 | 105.5781
6 | 1.4488 | 0.01409 | -0.2081 | 102.8247
6.5 | 1.4935 | 0.01477 | -0.2053 | 101.1171
7 | 1.5378 | 0.01551 | -0.2023 | 99.1489
7.5 | 1.582 | 0.01624 | -0.1993 | 97.4138
8 | 1.6229 | 0.01708 | -0.1958 | 95.0176
8.5 | 1.6651 | 0.01791 | -0.1924 | 92.9704
9 | 1.7071 | 0.01878 | -0.189 | 90.8999
9.5 | 1.7465 | 0.01975 | -0.1852 | 88.4304
10 | 1.7847 | 0.0208 | -0.1812 | 85.8029
10.5 | 1.8241 | 0.02184 | -0.1774 | 83.5211
11 | 1.859 | 0.02312 | -0.1729 | 80.4066
11.5 | 1.8952 | 0.02436 | -0.1687 | 77.7997
12 | 1.9271 | 0.02586 | -0.1638 | 74.5205
12.5 | 1.9612 | 0.0273 | -0.1594 | 71.8388
13 | 1.9907 | 0.02905 | -0.1544 | 68.5267
13.5 | 2.0193 | 0.03088 | -0.1494 | 65.3918
14 | 2.0461 | 0.0329 | -0.1443 | 62.1915
14.5 | 2.0718 | 0.03509 | -0.1393 | 59.0425
15 | 2.093 | 0.03766 | -0.1339 | 55.5762
16 | 2.1306 | 0.04347 | -0.1235 | 49.0131
16.5 | 2.1464 | 0.04684 | -0.1185 | 45.8241

## 115. Re 8M Mach 0.25 (2)
BIGFOIL.COM POLAR EXPORT
NACA6713
NACA6713 |  |  |  | Cl Max: | 1.714 | at alpha= | 13.5 | deg
JavaFoil+Calcfoil stall+Eppler ext transition |  |  |  | L/D Max: | 109.029 | at alpha= | 0 | deg
Re: | 8000000 |  |  | Cd Min: | 0.00604 | at alpha= | -4 | deg
Mach: | 0.25 |  |  | Cl=0 at alpha= | -9.0833 | deg
|  |  |  | @ Cl=0.1, Cd= | 0.010989
|  |  |  | @ Cl=0.4, Cd= | 0.0062991
|  |  |  | @ Cl=0.6, Cd= | 0.0061014
alpha (deg) | Cl | Cd | Cm | Cl/Cd
-20 | -0.404 | 0.16435 | -0.127 | -2.459
-19.5 | -0.43 | 0.1536 | -0.131 | -2.796
-19 | -0.451 | 0.14401 | -0.135 | -3.132
-18.5 | -0.469 | 0.13438 | -0.139 | -3.489
-18 | -0.482 | 0.12567 | -0.143 | -3.837
-17.5 | -0.491 | 0.11666 | -0.147 | -4.212
-17 | -0.497 | 0.10703 | -0.153 | -4.64
-16.5 | -0.775 | 0.09806 | -0.158 | -7.908
-16 | -0.727 | 0.08921 | -0.164 | -8.155
-15.5 | -0.679 | 0.08048 | -0.17 | -8.443
-15 | -0.632 | 0.07147 | -0.177 | -8.84
-14.5 | -0.584 | 0.06277 | -0.183 | -9.302
-14 | -0.536 | 0.05382 | -0.19 | -9.962
-13.5 | -0.488 | 0.04545 | -0.198 | -10.73
-13 | -0.438 | 0.03795 | -0.204 | -11.547
-12.5 | -0.387 | 0.03175 | -0.21 | -12.19
-12 | -0.335 | 0.02639 | -0.216 | -12.678
-11.5 | -0.28 | 0.02213 | -0.221 | -12.674
-11 | -0.225 | 0.01884 | -0.225 | -11.926
-10.5 | -0.167 | 0.01651 | -0.229 | -10.131
-10 | -0.109 | 0.01479 | -0.231 | -7.362
-9.5 | -0.05 | 0.01354 | -0.233 | -3.666
-9 | 0.01 | 0.01265 | -0.235 | 0.79
-8.5 | 0.07 | 0.01125 | -0.238 | 6.236
-8 | 0.132 | 0.01071 | -0.241 | 12.289
-7.5 | 0.201 | 0.00659 | -0.254 | 30.407
-7 | 0.264 | 0.00649 | -0.255 | 40.674
-6.5 | 0.327 | 0.0064 | -0.255 | 51.1
-6 | 0.39 | 0.00631 | -0.256 | 61.854
-5.5 | 0.454 | 0.00624 | -0.257 | 72.692
-5 | 0.517 | 0.00609 | -0.258 | 84.831
-4.5 | 0.58 | 0.00613 | -0.259 | 94.528
-4 | 0.643 | 0.00604 | -0.259 | 106.506
-3.5 | 0.706 | 0.00779 | -0.26 | 90.613
-3 | 0.769 | 0.00825 | -0.261 | 93.254
-2.5 | 0.832 | 0.00983 | -0.261 | 84.648
-2 | 0.895 | 0.01021 | -0.262 | 87.616
-1.5 | 0.958 | 0.01004 | -0.263 | 95.353
-1 | 1.02 | 0.01039 | -0.263 | 98.196
-0.5 | 1.083 | 0.01013 | -0.264 | 106.879
0 | 1.144 | 0.01049 | -0.264 | 109.029
0.5 | 0.764 | 0.01087 | -0.265 | 70.288
1 | 0.801 | 0.01128 | -0.265 | 70.994
1.5 | 0.838 | 0.01105 | -0.266 | 75.828
2 | 0.875 | 0.01149 | -0.266 | 76.153
2.5 | 0.912 | 0.01202 | -0.267 | 75.862
3 | 0.949 | 0.01262 | -0.267 | 75.186
3.5 | 0.986 | 0.01239 | -0.267 | 79.517
4 | 1.022 | 0.01302 | -0.268 | 78.513
4.5 | 1.059 | 0.01364 | -0.268 | 77.621
5 | 1.095 | 0.01625 | -0.268 | 67.404
5.5 | 1.132 | 0.01686 | -0.269 | 67.101
6 | 1.168 | 0.01747 | -0.269 | 66.858
6.5 | 1.204 | 0.01808 | -0.269 | 66.615
7 | 1.241 | 0.01871 | -0.269 | 66.299
7.5 | 1.277 | 0.01941 | -0.27 | 65.803
8 | 1.314 | 0.0201 | -0.27 | 65.366
8.5 | 1.35 | 0.02086 | -0.27 | 64.725
9 | 1.386 | 0.02164 | -0.27 | 64.08
9.5 | 1.423 | 0.02248 | -0.27 | 63.305
10 | 1.459 | 0.02337 | -0.27 | 62.444
10.5 | 1.496 | 0.02433 | -0.27 | 61.484
11 | 1.533 | 0.02539 | -0.27 | 60.364
11.5 | 1.569 | 0.02648 | -0.269 | 59.249
12 | 1.605 | 0.0277 | -0.269 | 57.95
12.5 | 1.642 | 0.02902 | -0.269 | 56.566
13 | 1.678 | 0.0305 | -0.269 | 55.004
13.5 | 1.714 | 0.03215 | -0.268 | 53.296
14 | 1.665 | 0.0341 | -0.268 | 48.835
14.5 | 1.587 | 0.03624 | -0.267 | 43.805
15 | 1.501 | 0.03902 | -0.265 | 38.471
15.5 | 1.401 | 0.04246 | -0.264 | 33.006
16 | 1.283 | 0.04957 | -0.258 | 25.887
16.5 | 1.09 | 0.08403 | -0.226 | 12.976
17 | 0.953 | 0.11721 | -0.2 | 8.128
17.5 | 0.841 | 0.14054 | -0.18 | 5.984
18 | 0.738 | 0.15807 | -0.167 | 4.671
18.5 | 0.636 | 0.17417 | -0.157 | 3.654

## 116. Re 8M Mach 0.50 (1)
BIGFOIL.COM POLAR EXPORT
NACA6713
NACA6713 |  |  |  | Cl Max: | 1.9867 | at alpha= | 11.5 | deg
XFOIL ncrit=9 |  |  |  | L/D Max: | 244.165 | at alpha= | -1 | deg
Re: | 8000000 |  |  | Cd Min: | 0.00397 | at alpha= | -1.5 | deg
Mach: | 0.5 |  |  | Cl=0 at alpha= | -8.2004 | deg
|  |  |  | @ Cl=0.1, Cd= | 0.0062925
|  |  |  | @ Cl=0.4, Cd= | 0.005089
|  |  |  | @ Cl=0.6, Cd= | 0.0045364
alpha (deg) | Cl | Cd | Cm | Cl/Cd
-16 | -0.1742 | 0.12831 | -0.1778 | -1.3576
-15.5 | -0.1791 | 0.1187 | -0.1832 | -1.5088
-15 | -0.1888 | 0.10898 | -0.1887 | -1.7324
-14.5 | -0.1988 | 0.09966 | -0.1942 | -1.9948
-14 | -0.2184 | 0.08961 | -0.2006 | -2.4372
-13.5 | -0.2375 | 0.08 | -0.2071 | -2.9688
-13 | -0.2603 | 0.07032 | -0.2142 | -3.7016
-12.5 | -0.2867 | 0.06066 | -0.2218 | -4.7263
-12 | -0.3159 | 0.05124 | -0.2296 | -6.1651
-11.5 | -0.3447 | 0.0419 | -0.2378 | -8.2267
-11 | -0.3729 | 0.03229 | -0.2469 | -11.5485
-10 | -0.3103 | 0.01072 | -0.2909 | -28.9459
-9.5 | -0.2194 | 0.00877 | -0.294 | -25.0171
-9 | -0.1328 | 0.00785 | -0.2948 | -16.9172
-8.5 | -0.0489 | 0.00715 | -0.2955 | -6.8392
-8 | 0.0327 | 0.00664 | -0.296 | 4.9247
-7.5 | 0.1121 | 0.00623 | -0.2965 | 17.9936
-7 | 0.1898 | 0.00587 | -0.2972 | 32.3339
-6.5 | 0.2671 | 0.00556 | -0.298 | 48.0396
-6 | 0.344 | 0.0053 | -0.2991 | 64.9057
-5.5 | 0.4183 | 0.00502 | -0.2999 | 83.3267
-5 | 0.4919 | 0.00478 | -0.3007 | 102.9079
-4.5 | 0.5634 | 0.00461 | -0.3013 | 122.2126
-4 | 0.633 | 0.00447 | -0.3016 | 141.6107
-3.5 | 0.7049 | 0.0043 | -0.3025 | 163.9302
-3 | 0.7759 | 0.00416 | -0.3032 | 186.5144
-2.5 | 0.8423 | 0.00406 | -0.303 | 207.4631
-2 | 0.9 | 0.004 | -0.3008 | 225
-1.5 | 0.9585 | 0.00397 | -0.2987 | 241.4358
-1 | 1.0084 | 0.00413 | -0.2947 | 244.1646
-0.5 | 0.9595 | 0.00655 | -0.2694 | 146.4885
0 | 0.9919 | 0.00755 | -0.2621 | 131.3775
0.5 | 1.0301 | 0.00849 | -0.256 | 121.331
1 | 1.0728 | 0.00935 | -0.251 | 114.738
1.5 | 1.1178 | 0.01021 | -0.2463 | 109.4809
2 | 1.1645 | 0.01106 | -0.242 | 105.2893
2.5 | 1.2087 | 0.01204 | -0.2371 | 100.3904
3 | 1.2564 | 0.01295 | -0.2328 | 97.0193
3.5 | 1.3041 | 0.01388 | -0.2285 | 93.9553
4 | 1.3503 | 0.01495 | -0.2237 | 90.3211
4.5 | 1.3974 | 0.01603 | -0.219 | 87.174
5 | 1.4469 | 0.01705 | -0.2146 | 84.8622
5.5 | 1.495 | 0.01819 | -0.2098 | 82.188
6 | 1.5436 | 0.01937 | -0.2049 | 79.6902
6.5 | 1.5942 | 0.0205 | -0.2002 | 77.7659
7 | 1.6428 | 0.02179 | -0.1949 | 75.3924
7.5 | 1.6916 | 0.02314 | -0.1895 | 73.1029
8 | 1.7416 | 0.02451 | -0.1841 | 71.0567
8.5 | 1.7871 | 0.02617 | -0.1778 | 68.2881
9 | 1.8342 | 0.02785 | -0.1715 | 65.86
9.5 | 1.8785 | 0.0298 | -0.1648 | 63.0369
10 | 1.9208 | 0.03199 | -0.1575 | 60.0438
10.5 | 1.9591 | 0.03454 | -0.1496 | 56.7197
11 | 1.9849 | 0.03806 | -0.1405 | 52.1519
11.5 | 1.9867 | 0.04335 | -0.1299 | 45.8293
12 | 1.9654 | 0.05072 | -0.1194 | 38.75
12.5 | 1.9295 | 0.05991 | -0.111 | 32.2066
13 | 1.8852 | 0.07088 | -0.1058 | 26.5971
13.5 | 1.8384 | 0.08298 | -0.1036 | 22.1547
14 | 1.7921 | 0.09582 | -0.1043 | 18.7028
14.5 | 1.7481 | 0.10923 | -0.1074 | 16.0038
15 | 1.7079 | 0.12287 | -0.1124 | 13.9001
15.5 | 1.6724 | 0.13667 | -0.119 | 12.2368
16 | 1.6414 | 0.15056 | -0.1269 | 10.902
16.5 | 1.6131 | 0.16451 | -0.1358 | 9.8055

## 117. Re 8M Mach 0.50 (2)
BIGFOIL.COM POLAR EXPORT
NACA6713
NACA6713 |  |  |  | Cl Max: | 1.628 | at alpha= | 16 | deg
JavaFoil+Calcfoil stall+Eppler ext transition |  |  |  | L/D Max: | 62.487 | at alpha= | 0.5 | deg
Re: | 8000000 |  |  | Cd Min: | 0.00623 | at alpha= | -4 | deg
Mach: | 0.5 |  |  | Cl=0 at alpha= | -9.0781 | deg
|  |  |  | @ Cl=0.1, Cd= | 0.012465
|  |  |  | @ Cl=0.4, Cd= | 0.008762
|  |  |  | @ Cl=0.6, Cd= | 0.0099254
alpha (deg) | Cl | Cd | Cm | Cl/Cd
-20 | -0.622 | 0.14796 | -0.151 | -4.201
-19.5 | -0.597 | 0.13476 | -0.159 | -4.427
-19 | -0.564 | 0.14558 | -0.146 | -3.872
-18.5 | -0.538 | 0.12967 | -0.156 | -4.151
-18 | -0.515 | 0.11317 | -0.171 | -4.554
-17.5 | -0.48 | 0.12509 | -0.15 | -3.835
-17 | -0.456 | 0.10998 | -0.165 | -4.142
-16.5 | -0.422 | 0.11988 | -0.146 | -3.519
-16 | -0.398 | 0.10305 | -0.165 | -3.86
-15.5 | -0.365 | 0.11172 | -0.143 | -3.265
-15 | -0.34 | 0.09566 | -0.165 | -3.556
-14.5 | -0.308 | 0.10148 | -0.146 | -3.038
-14 | -0.283 | 0.08639 | -0.169 | -3.281
-13.5 | -0.252 | 0.09173 | -0.148 | -2.743
-13 | -0.227 | 0.0744 | -0.18 | -3.057
-12.5 | -0.197 | 0.07626 | -0.169 | -2.581
-12 | -0.167 | 0.07709 | -0.159 | -2.166
-11.5 | -0.139 | 0.07277 | -0.162 | -1.905
-11 | -0.111 | 0.06653 | -0.172 | -1.661
-10.5 | -0.085 | 0.04507 | -0.212 | -1.887
-10 | -0.057 | 0.03098 | -0.233 | -1.84
-9.5 | -0.027 | 0.02281 | -0.246 | -1.164
-9 | 0.005 | 0.01811 | -0.253 | 0.299
-8.5 | 0.038 | 0.01515 | -0.259 | 2.525
-8 | 0.072 | 0.01339 | -0.262 | 5.343
-7.5 | 0.105 | 0.0123 | -0.265 | 8.537
-7 | 0.139 | 0.01071 | -0.267 | 12.935
-6.5 | 0.173 | 0.01052 | -0.269 | 16.411
-6 | 0.208 | 0.01006 | -0.274 | 20.697
-5.5 | 0.252 | 0.00644 | -0.287 | 39.187
-5 | 0.287 | 0.00634 | -0.288 | 45.313
-4.5 | 0.322 | 0.00628 | -0.289 | 51.391
-4 | 0.358 | 0.00623 | -0.29 | 57.381
-3.5 | 0.393 | 0.00865 | -0.29 | 45.411
-3 | 0.428 | 0.00921 | -0.291 | 46.408
-2.5 | 0.463 | 0.0091 | -0.292 | 50.843
-2 | 0.497 | 0.00944 | -0.292 | 52.676
-1.5 | 0.532 | 0.00977 | -0.293 | 54.481
-1 | 0.567 | 0.01018 | -0.294 | 55.722
-0.5 | 0.602 | 0.00991 | -0.294 | 60.739
0 | 0.635 | 0.0103 | -0.295 | 61.588
0.5 | 0.669 | 0.01071 | -0.296 | 62.487
1 | 0.703 | 0.01279 | -0.296 | 54.996
1.5 | 0.738 | 0.01342 | -0.297 | 54.979
2 | 0.772 | 0.01417 | -0.297 | 54.476
2.5 | 0.806 | 0.01499 | -0.298 | 53.744
3 | 0.84 | 0.01599 | -0.298 | 52.523
3.5 | 0.873 | 0.01707 | -0.298 | 51.162
4 | 0.907 | 0.01807 | -0.299 | 50.208
4.5 | 0.941 | 0.01897 | -0.299 | 49.599
5 | 0.974 | 0.01993 | -0.299 | 48.871
5.5 | 1.007 | 0.02098 | -0.3 | 48.024
6 | 1.041 | 0.02207 | -0.3 | 47.156
6.5 | 1.074 | 0.02334 | -0.3 | 46.005
7 | 1.106 | 0.02477 | -0.3 | 44.656
7.5 | 1.138 | 0.02681 | -0.3 | 42.46
8 | 1.17 | 0.02988 | -0.3 | 39.14
8.5 | 1.202 | 0.0299 | -0.3 | 40.217
9 | 1.234 | 0.03091 | -0.3 | 39.927
9.5 | 1.266 | 0.03177 | -0.3 | 39.842
10 | 1.298 | 0.03261 | -0.3 | 39.786
10.5 | 1.323 | 0.03659 | -0.299 | 36.149
11 | 1.353 | 0.03735 | -0.298 | 36.24
11.5 | 1.388 | 0.03693 | -0.299 | 37.596
12 | 1.42 | 0.03706 | -0.299 | 38.325
12.5 | 1.243 | 0.08356 | -0.223 | 14.88
13 | 1.475 | 0.04109 | -0.297 | 35.893
13.5 | 1.509 | 0.0403 | -0.298 | 37.442
14 | 1.428 | 0.06255 | -0.269 | 22.827
14.5 | 1.458 | 0.06153 | -0.27 | 23.702
15 | 1.428 | 0.08533 | -0.249 | 16.732
15.5 | 1.375 | 0.11392 | -0.201 | 12.068
16 | 1.628 | 0.05394 | -0.29 | 30.181
16.5 | 1.487 | 0.10666 | -0.239 | 13.938
17 | 1.461 | 0.13827 | -0.209 | 10.57
17.5 | 1.496 | 0.14157 | -0.215 | 10.567
18 | 1.506 | 0.16008 | -0.204 | 9.411
18.5 | 1.536 | 0.16872 | -0.208 | 9.107
19 | 1.557 | 0.18309 | -0.204 | 8.502
19.5 | 1.587 | 0.18651 | -0.208 | 8.51
20 | 1.608 | 0.20259 | -0.205 | 7.937

## 118. Re 10M Mach 0.00 (1)
BIGFOIL.COM POLAR EXPORT
NACA6713
NACA6713 |  |  |  | Cl Max: | 2.1678 | at alpha= | 17 | deg
XFOIL ncrit=9 |  |  |  | L/D Max: | 216.658 | at alpha= | -2 | deg
Re: | 10000000 |  |  | Cd Min: | 0.00366 | at alpha= | -2.5 | deg
Mach: | 0 |  |  | Cl=0 at alpha= | -8.7089 | deg
|  |  |  | @ Cl=0.1, Cd= | 0.0052093
|  |  |  | @ Cl=0.4, Cd= | 0.0042969
|  |  |  | @ Cl=0.6, Cd= | 0.0038609
alpha (deg) | Cl | Cd | Cm | Cl/Cd
-20 | -1.0241 | 0.0548 | -0.1703 | -18.688
-19.5 | -1.082 | 0.04124 | -0.1809 | -26.2367
-19 | -1.1023 | 0.03228 | -0.1889 | -34.1481
-18.5 | -1.0983 | 0.02607 | -0.1953 | -42.1289
-18 | -1.079 | 0.02159 | -0.2008 | -49.9768
-17.5 | -1.0358 | 0.01832 | -0.208 | -56.5393
-17 | -0.982 | 0.01597 | -0.2148 | -61.4903
-16.5 | -0.9214 | 0.01381 | -0.2223 | -66.7198
-16 | -0.864 | 0.01255 | -0.226 | -68.8446
-15.5 | -0.8064 | 0.0116 | -0.2289 | -69.5172
-15 | -0.7484 | 0.01086 | -0.2312 | -68.9134
-14.5 | -0.6902 | 0.01025 | -0.2332 | -67.3366
-14 | -0.6319 | 0.00967 | -0.2351 | -65.3464
-13.5 | -0.5736 | 0.00905 | -0.2369 | -63.3812
-13 | -0.5146 | 0.00855 | -0.2387 | -60.1871
-12.5 | -0.455 | 0.00813 | -0.2404 | -55.9656
-12 | -0.3951 | 0.00768 | -0.2421 | -51.4453
-11.5 | -0.3351 | 0.00725 | -0.2438 | -46.2207
-11 | -0.2751 | 0.00693 | -0.2453 | -39.697
-10.5 | -0.2152 | 0.00657 | -0.2468 | -32.7549
-10 | -0.1554 | 0.00628 | -0.2481 | -24.7452
-9.5 | -0.0956 | 0.00601 | -0.2495 | -15.9068
-9 | -0.0354 | 0.00576 | -0.2508 | -6.1458
-8.5 | 0.0254 | 0.00549 | -0.2523 | 4.6266
-8 | 0.086 | 0.00526 | -0.2537 | 16.3498
-7.5 | 0.1467 | 0.00504 | -0.255 | 29.1071
-7 | 0.2069 | 0.00484 | -0.2562 | 42.7479
-6.5 | 0.2658 | 0.00468 | -0.2571 | 56.7949
-6 | 0.326 | 0.00451 | -0.2583 | 72.2838
-5.5 | 0.3867 | 0.00433 | -0.2596 | 89.3072
-5 | 0.4469 | 0.00418 | -0.2607 | 106.9139
-4.5 | 0.506 | 0.00406 | -0.2616 | 124.6305
-4 | 0.5654 | 0.00393 | -0.2625 | 143.8677
-3.5 | 0.6255 | 0.00381 | -0.2636 | 164.1732
-3 | 0.6835 | 0.00374 | -0.2641 | 182.754
-2.5 | 0.7421 | 0.00366 | -0.2648 | 202.7596
-2 | 0.7973 | 0.00368 | -0.2647 | 216.6576
-1.5 | 0.8135 | 0.0047 | -0.2559 | 173.0851
-1 | 0.8398 | 0.00518 | -0.2493 | 162.1236
-0.5 | 0.8741 | 0.0056 | -0.2445 | 156.0893
0 | 0.9163 | 0.00605 | -0.2416 | 151.4545
0.5 | 0.957 | 0.00653 | -0.2384 | 146.5544
1 | 0.9989 | 0.00701 | -0.2355 | 142.4964
1.5 | 1.0411 | 0.00753 | -0.2327 | 138.2603
2 | 1.0828 | 0.00807 | -0.2298 | 134.176
2.5 | 1.1262 | 0.0086 | -0.2273 | 130.9535
3 | 1.1701 | 0.00914 | -0.2249 | 128.0197
3.5 | 1.2149 | 0.00967 | -0.2227 | 125.636
4 | 1.2575 | 0.01026 | -0.2201 | 122.5634
5 | 1.346 | 0.01138 | -0.2157 | 118.2777
5.5 | 1.3905 | 0.01194 | -0.2135 | 116.4573
6 | 1.4346 | 0.01248 | -0.2113 | 114.9519
6.5 | 1.4767 | 0.0131 | -0.2087 | 112.7252
7 | 1.5202 | 0.01368 | -0.2064 | 111.1257
7.5 | 1.5632 | 0.01426 | -0.2041 | 109.6213
8 | 1.6056 | 0.01487 | -0.2017 | 107.9758
8.5 | 1.6451 | 0.01558 | -0.1987 | 105.5905
9 | 1.6856 | 0.01626 | -0.196 | 103.6654
9.5 | 1.7255 | 0.01696 | -0.1932 | 101.7394
10 | 1.763 | 0.01777 | -0.1901 | 99.2122
10.5 | 1.7997 | 0.0186 | -0.1868 | 96.7581
11 | 1.836 | 0.01949 | -0.1836 | 94.2022
11.5 | 1.8717 | 0.02038 | -0.1803 | 91.84
12 | 1.9042 | 0.02145 | -0.1765 | 88.7739
12.5 | 1.9378 | 0.02251 | -0.173 | 86.0862
13 | 1.9688 | 0.02368 | -0.1692 | 83.1419
13.5 | 1.9988 | 0.02493 | -0.1653 | 80.1765
14 | 2.0262 | 0.02637 | -0.1612 | 76.8373
14.5 | 2.055 | 0.02775 | -0.1573 | 74.0541
15 | 2.0814 | 0.02929 | -0.1533 | 71.0618
15.5 | 2.1051 | 0.03103 | -0.149 | 67.8408
16 | 2.1255 | 0.03306 | -0.1444 | 64.2922
17 | 2.1678 | 0.03718 | -0.1362 | 58.3055

## 119. Re 10M Mach 0.00 (2)
BIGFOIL.COM POLAR EXPORT
NACA6713
NACA6713 |  |  |  | Cl Max: | 1.98 | at alpha= | 13.5 | deg
JavaFoil+Calcfoil stall+Eppler ext transition |  |  |  | L/D Max: | 103.677 | at alpha= | -1.5 | deg
Re: | 10000000 |  |  | Cd Min: | 0.00596 | at alpha= | -5 | deg
Mach: | 0 |  |  | Cl=0 at alpha= | -9.0862 | deg
|  |  |  | @ Cl=0.1, Cd= | 0.0065641
|  |  |  | @ Cl=0.4, Cd= | 0.0061479
|  |  |  | @ Cl=0.6, Cd= | 0.0077498
alpha (deg) | Cl | Cd | Cm | Cl/Cd
-20 | -0.645 | 0.12916 | -0.147 | -4.996
-19.5 | -0.643 | 0.1215 | -0.15 | -5.289
-19 | -0.638 | 0.11365 | -0.153 | -5.615
-18.5 | -0.632 | 0.10493 | -0.157 | -6.023
-18 | -0.623 | 0.09668 | -0.162 | -6.448
-17.5 | -0.612 | 0.08861 | -0.166 | -6.91
-17 | -0.598 | 0.08092 | -0.17 | -7.396
-16.5 | -0.773 | 0.07301 | -0.174 | -10.593
-16 | -0.726 | 0.06567 | -0.179 | -11.059
-15.5 | -0.679 | 0.05823 | -0.184 | -11.663
-15 | -0.632 | 0.05061 | -0.189 | -12.494
-14.5 | -0.584 | 0.04387 | -0.194 | -13.321
-14 | -0.536 | 0.03729 | -0.199 | -14.382
-13.5 | -0.487 | 0.03167 | -0.204 | -15.373
-13 | -0.436 | 0.02692 | -0.208 | -16.207
-12.5 | -0.384 | 0.02288 | -0.213 | -16.797
-12 | -0.331 | 0.01977 | -0.216 | -16.74
-11.5 | -0.276 | 0.01737 | -0.219 | -15.904
-11 | -0.22 | 0.01555 | -0.222 | -14.171
-10.5 | -0.163 | 0.01429 | -0.224 | -11.436
-10 | -0.106 | 0.01324 | -0.226 | -8.008
-9.5 | -0.048 | 0.01179 | -0.228 | -4.106
-9 | 0.01 | 0.01108 | -0.231 | 0.883
-8.5 | 0.072 | 0.00661 | -0.244 | 10.824
-8 | 0.133 | 0.00651 | -0.245 | 20.399
-7.5 | 0.194 | 0.00641 | -0.246 | 30.302
-7 | 0.255 | 0.00633 | -0.246 | 40.384
-6.5 | 0.317 | 0.00622 | -0.247 | 50.938
-6 | 0.378 | 0.00622 | -0.248 | 60.715
-5.5 | 0.439 | 0.00602 | -0.249 | 72.99
-5 | 0.5 | 0.00596 | -0.25 | 83.932
-4.5 | 0.561 | 0.00758 | -0.25 | 74.078
-4 | 0.623 | 0.00785 | -0.251 | 79.295
-3.5 | 0.684 | 0.00807 | -0.252 | 84.733
-3 | 0.745 | 0.00827 | -0.253 | 90.008
-2.5 | 0.806 | 0.0086 | -0.253 | 93.655
-2 | 0.866 | 0.00879 | -0.254 | 98.593
-1.5 | 0.927 | 0.00894 | -0.255 | 103.677
-1 | 0.988 | 0.01074 | -0.255 | 91.965
-0.5 | 1.049 | 0.01109 | -0.256 | 94.596
0 | 1.108 | 0.01086 | -0.256 | 102.045
0.5 | 0.874 | 0.01123 | -0.257 | 77.841
1 | 0.918 | 0.01164 | -0.257 | 78.883
1.5 | 0.962 | 0.01211 | -0.258 | 79.44
2 | 1.005 | 0.01179 | -0.258 | 85.276
2.5 | 1.049 | 0.0123 | -0.258 | 85.242
3 | 1.092 | 0.01284 | -0.259 | 85.043
3.5 | 1.135 | 0.01257 | -0.259 | 90.298
4 | 1.178 | 0.01316 | -0.259 | 89.538
4.5 | 1.221 | 0.01366 | -0.26 | 89.373
5 | 1.264 | 0.01417 | -0.26 | 89.223
5.5 | 1.307 | 0.01364 | -0.26 | 95.803
6 | 1.349 | 0.01406 | -0.261 | 95.945
6.5 | 1.392 | 0.0145 | -0.261 | 95.982
7 | 1.434 | 0.01713 | -0.261 | 83.749
7.5 | 1.477 | 0.01767 | -0.261 | 83.591
8 | 1.519 | 0.01824 | -0.261 | 83.283
8.5 | 1.562 | 0.01884 | -0.261 | 82.898
9 | 1.604 | 0.01943 | -0.262 | 82.525
9.5 | 1.646 | 0.02008 | -0.262 | 81.956
10 | 1.688 | 0.02079 | -0.262 | 81.213
10.5 | 1.73 | 0.02148 | -0.262 | 80.555
11 | 1.772 | 0.02222 | -0.262 | 79.732
11.5 | 1.814 | 0.02302 | -0.261 | 78.796
12 | 1.855 | 0.02386 | -0.261 | 77.77
12.5 | 1.897 | 0.0247 | -0.261 | 76.805
13 | 1.938 | 0.02561 | -0.261 | 75.674
13.5 | 1.98 | 0.02667 | -0.261 | 74.236
14 | 1.971 | 0.0277 | -0.26 | 71.152
14.5 | 1.946 | 0.02884 | -0.26 | 67.46
15 | 1.917 | 0.02999 | -0.26 | 63.905
15.5 | 1.88 | 0.0314 | -0.259 | 59.89
16 | 1.841 | 0.03275 | -0.259 | 56.206
16.5 | 1.799 | 0.03428 | -0.258 | 52.484
17 | 1.754 | 0.03598 | -0.257 | 48.752
17.5 | 1.707 | 0.03786 | -0.256 | 45.09
18 | 1.658 | 0.04011 | -0.255 | 41.33
18.5 | 1.606 | 0.04291 | -0.254 | 37.431

## 120. Re 10M Mach 0.00 (3)
BIGFOIL.COM POLAR EXPORT
NACA6713
NACA6713 |  |  |  | Cl Max: | 2.2453 | at alpha= | 20 | deg
NF |  |  |  | L/D Max: | 170.788 | at alpha= | -2.5 | deg
Re: | 10000000 |  |  | Cd Min: | 0.0040214 | at alpha= | -3.5 | deg
Mach: | 0 |  |  | Cl=0 at alpha= | -8.8104 | deg
|  |  |  | @ Cl=0.1, Cd= | 0.0051132
|  |  |  | @ Cl=0.4, Cd= | 0.0043085
|  |  |  | @ Cl=0.6, Cd= | 0.0040318
alpha (deg) | Cl | Cd | Cm | Cl/Cd
-20 | -1.0119 | 0.060565 | -0.16697 | -16.7078
-19.5 | -1.0509 | 0.041526 | -0.17849 | -25.3068
-19 | -1.071 | 0.03222 | -0.18619 | -33.2399
-18.5 | -1.081 | 0.026302 | -0.19295 | -41.1008
-18 | -1.0728 | 0.021574 | -0.20003 | -49.7265
-17.5 | -1.0415 | 0.018009 | -0.20722 | -57.8296
-17 | -0.99265 | 0.015493 | -0.21401 | -64.0702
-16.5 | -0.93518 | 0.013741 | -0.21981 | -68.06
-16 | -0.87467 | 0.012483 | -0.22444 | -70.0659
-15.5 | -0.81342 | 0.011531 | -0.22806 | -70.5398
-15 | -0.75221 | 0.010762 | -0.23096 | -69.8973
-14.5 | -0.69121 | 0.010101 | -0.23343 | -68.4334
-14 | -0.63044 | 0.0095076 | -0.23566 | -66.3088
-13.5 | -0.56982 | 0.008962 | -0.23776 | -63.5812
-13 | -0.5093 | 0.0084539 | -0.23976 | -60.2436
-12.5 | -0.44882 | 0.007979 | -0.24171 | -56.2503
-12 | -0.38837 | 0.007537 | -0.24361 | -51.5281
-11.5 | -0.3279 | 0.0071294 | -0.24548 | -45.9918
-11 | -0.26735 | 0.0067567 | -0.24731 | -39.5675
-10.5 | -0.20663 | 0.0064174 | -0.24911 | -32.1989
-10 | -0.1457 | 0.006108 | -0.25086 | -23.854
-9.5 | -0.084559 | 0.0058248 | -0.25255 | -14.517
-9 | -0.023268 | 0.0055662 | -0.25419 | -4.1803
-8.5 | 0.038099 | 0.0053303 | -0.25576 | 7.1476
-8 | 0.099464 | 0.005115 | -0.25725 | 19.4457
-7.5 | 0.16075 | 0.0049184 | -0.25865 | 32.6829
-7 | 0.22188 | 0.0047394 | -0.25994 | 46.8161
-6.5 | 0.28278 | 0.0045768 | -0.2611 | 61.7855
-6 | 0.34336 | 0.0044305 | -0.2621 | 77.4996
-5.5 | 0.40348 | 0.004301 | -0.26289 | 93.8092
-5 | 0.46283 | 0.00419 | -0.26342 | 110.4609
-4.5 | 0.52089 | 0.0041007 | -0.2636 | 127.0233
-4 | 0.57681 | 0.00404 | -0.26328 | 142.7756
-3.5 | 0.62954 | 0.0040214 | -0.26229 | 156.5455
-3 | 0.6782 | 0.0040721 | -0.26048 | 166.5475
-2.5 | 0.72253 | 0.0042306 | -0.25783 | 170.7877
-2 | 0.76269 | 0.0045177 | -0.25454 | 168.8241
-1.5 | 0.79999 | 0.0049135 | -0.25089 | 162.8157
-1 | 0.83694 | 0.0053651 | -0.24729 | 155.9989
-0.5 | 0.8758 | 0.0058076 | -0.24411 | 150.8027
0 | 0.9172 | 0.0062158 | -0.2414 | 147.5605
0.5 | 0.96026 | 0.0066357 | -0.23891 | 144.7111
1 | 1.0039 | 0.0071172 | -0.23641 | 141.0585
1.5 | 1.048 | 0.0076504 | -0.2338 | 136.9924
2 | 1.0927 | 0.0081828 | -0.23125 | 133.5411
2.5 | 1.1378 | 0.0086877 | -0.22892 | 130.9712
3 | 1.1828 | 0.0092081 | -0.22673 | 128.4543
3.5 | 1.2274 | 0.0097868 | -0.22454 | 125.4138
4 | 1.272 | 0.010389 | -0.22243 | 122.4337
4.5 | 1.3169 | 0.010966 | -0.22044 | 120.0883
5 | 1.3621 | 0.011517 | -0.21848 | 118.2643
5.5 | 1.4071 | 0.012064 | -0.21645 | 116.633
6 | 1.4515 | 0.012622 | -0.21431 | 114.9969
6.5 | 1.4953 | 0.013197 | -0.21206 | 113.3024
7 | 1.5384 | 0.013791 | -0.20973 | 111.5465
7.5 | 1.5809 | 0.014409 | -0.20733 | 109.7146
8 | 1.6229 | 0.015057 | -0.20486 | 107.7837
8.5 | 1.6642 | 0.01574 | -0.2023 | 105.73
9 | 1.7047 | 0.016465 | -0.19961 | 103.5352
9.5 | 1.7442 | 0.017236 | -0.19676 | 101.1995
10 | 1.7827 | 0.018055 | -0.19373 | 98.7392
10.5 | 1.82 | 0.018924 | -0.19052 | 96.1758
11 | 1.8561 | 0.019846 | -0.18713 | 93.5292
11.5 | 1.8911 | 0.020824 | -0.18359 | 90.8144
12 | 1.925 | 0.021865 | -0.17993 | 88.04
12.5 | 1.9577 | 0.022974 | -0.17615 | 85.215
13 | 1.9892 | 0.024149 | -0.17231 | 82.3736
13.5 | 2.0195 | 0.025373 | -0.16845 | 79.5901
14 | 2.0483 | 0.026633 | -0.16462 | 76.9094
14.5 | 2.0754 | 0.027951 | -0.16075 | 74.2521
15 | 2.1006 | 0.029387 | -0.15677 | 71.4796
15.5 | 2.1236 | 0.030989 | -0.15268 | 68.5261
16 | 2.1446 | 0.032784 | -0.14852 | 65.4163
16.5 | 2.1639 | 0.034782 | -0.14438 | 62.2131
17 | 2.1815 | 0.036989 | -0.1403 | 58.9778
17.5 | 2.1974 | 0.039413 | -0.13627 | 55.7533
18 | 2.2114 | 0.042073 | -0.1323 | 52.5612
18.5 | 2.2233 | 0.045005 | -0.12839 | 49.4019
19 | 2.233 | 0.048272 | -0.12459 | 46.2593
19.5 | 2.2404 | 0.051967 | -0.12101 | 43.1117
20 | 2.2453 | 0.056198 | -0.11777 | 39.9532

## 121. Re 10M Mach 0.10 (1)
BIGFOIL.COM POLAR EXPORT
NACA6713
NACA6713 |  |  |  | Cl Max: | 2.2319 | at alpha= | 20 | deg
XFOIL ncrit=9 |  |  |  | L/D Max: | 218.42 | at alpha= | -2 | deg
Re: | 10000000 |  |  | Cd Min: | 0.00366 | at alpha= | -2.5 | deg
Mach: | 0.1 |  |  | Cl=0 at alpha= | -8.6949 | deg
|  |  |  | @ Cl=0.1, Cd= | 0.0052341
|  |  |  | @ Cl=0.4, Cd= | 0.004311
|  |  |  | @ Cl=0.6, Cd= | 0.0038717
alpha (deg) | Cl | Cd | Cm | Cl/Cd
-20 | -0.9058 | 0.07214 | -0.1611 | -12.5561
-19.5 | -0.9984 | 0.0537 | -0.1744 | -18.5922
-19 | -1.0561 | 0.04023 | -0.1852 | -26.2516
-18.5 | -1.0747 | 0.03141 | -0.1932 | -34.2152
-18 | -1.0696 | 0.02517 | -0.1998 | -42.495
-17.5 | -1.0452 | 0.02069 | -0.2061 | -50.5172
-17 | -0.9977 | 0.01753 | -0.2134 | -56.9139
-16.5 | -0.9403 | 0.01526 | -0.2203 | -61.6186
-16 | -0.8778 | 0.01325 | -0.2271 | -66.2491
-15.5 | -0.8191 | 0.01208 | -0.2304 | -67.8063
-15 | -0.7601 | 0.0112 | -0.2329 | -67.8661
-14.5 | -0.7009 | 0.0105 | -0.235 | -66.7524
-14 | -0.6417 | 0.00992 | -0.2368 | -64.6875
-13.5 | -0.5825 | 0.00928 | -0.2386 | -62.7694
-13 | -0.5225 | 0.0087 | -0.2404 | -60.0575
-12.5 | -0.4619 | 0.00824 | -0.2421 | -56.0558
-12 | -0.4013 | 0.00781 | -0.2437 | -51.3828
-11.5 | -0.3405 | 0.00734 | -0.2454 | -46.3896
-11 | -0.2798 | 0.00699 | -0.2468 | -40.0286
-10.5 | -0.2192 | 0.00665 | -0.2482 | -32.9624
-10 | -0.1588 | 0.00633 | -0.2496 | -25.0869
-9.5 | -0.0984 | 0.00606 | -0.2509 | -16.2376
-9 | -0.0374 | 0.00579 | -0.2523 | -6.4594
-8.5 | 0.0239 | 0.00552 | -0.2537 | 4.3297
-8 | 0.0851 | 0.00529 | -0.2551 | 16.087
-7.5 | 0.1464 | 0.00506 | -0.2564 | 28.9328
-7 | 0.207 | 0.00485 | -0.2576 | 42.6804
-6.5 | 0.2664 | 0.00469 | -0.2585 | 56.8017
-6 | 0.3271 | 0.00452 | -0.2597 | 72.3673
-5.5 | 0.3883 | 0.00434 | -0.261 | 89.47
-5 | 0.4488 | 0.00419 | -0.2621 | 107.1122
-4.5 | 0.5083 | 0.00407 | -0.2629 | 124.8894
-4 | 0.5682 | 0.00394 | -0.2639 | 144.2132
-3.5 | 0.6287 | 0.00381 | -0.2649 | 165.0131
-3 | 0.687 | 0.00375 | -0.2655 | 183.2
-2.5 | 0.746 | 0.00366 | -0.2662 | 203.8251
-2 | 0.8016 | 0.00367 | -0.2661 | 218.4196
-1 | 0.8407 | 0.00518 | -0.2497 | 162.2973
-0.5 | 0.8769 | 0.00563 | -0.2453 | 155.7549
0 | 0.9192 | 0.00608 | -0.2424 | 151.1842
0.5 | 0.9593 | 0.00657 | -0.239 | 146.0122
1 | 1.0015 | 0.00707 | -0.236 | 141.6549
1.5 | 1.0431 | 0.0076 | -0.233 | 137.25
2 | 1.0856 | 0.00814 | -0.2302 | 133.3661
2.5 | 1.1293 | 0.00867 | -0.2277 | 130.2537
3 | 1.1736 | 0.00922 | -0.2253 | 127.2885
3.5 | 1.2171 | 0.00979 | -0.2228 | 124.3207
4 | 1.2604 | 0.01038 | -0.2202 | 121.4258
4.5 | 1.3048 | 0.01096 | -0.2179 | 119.0511
5 | 1.35 | 0.01152 | -0.2158 | 117.1875
5.5 | 1.3946 | 0.01208 | -0.2135 | 115.447
6 | 1.4376 | 0.01267 | -0.211 | 113.4649
6.5 | 1.4809 | 0.01328 | -0.2085 | 111.5136
7 | 1.5251 | 0.01385 | -0.2062 | 110.1155
7.5 | 1.5684 | 0.01445 | -0.2038 | 108.5398
8 | 1.6097 | 0.01512 | -0.201 | 106.4616
8.5 | 1.6501 | 0.01583 | -0.1981 | 104.2388
9 | 1.6911 | 0.01653 | -0.1953 | 102.3049
9.5 | 1.7316 | 0.01723 | -0.1925 | 100.4991
10 | 1.7678 | 0.01813 | -0.1889 | 97.5069
10.5 | 1.806 | 0.01895 | -0.1858 | 95.3034
11 | 1.8427 | 0.01986 | -0.1824 | 92.7845
11.5 | 1.877 | 0.02086 | -0.1787 | 89.9808
12 | 1.9108 | 0.02193 | -0.175 | 87.1318
12.5 | 1.9444 | 0.02304 | -0.1714 | 84.3924
13 | 1.9752 | 0.02427 | -0.1674 | 81.3844
13.5 | 2.0056 | 0.02559 | -0.1634 | 78.3744
14 | 2.0328 | 0.02709 | -0.159 | 75.0388
14.5 | 2.0627 | 0.02849 | -0.1552 | 72.4008
15 | 2.0865 | 0.03025 | -0.1506 | 68.9752
15.5 | 2.1099 | 0.03213 | -0.1462 | 65.6676
16 | 2.1309 | 0.03422 | -0.1416 | 62.2706
16.5 | 2.1521 | 0.03637 | -0.1373 | 59.1724
17 | 2.1727 | 0.03859 | -0.1331 | 56.3022
17.5 | 2.1908 | 0.041 | -0.1289 | 53.4341
18 | 2.2033 | 0.04405 | -0.1243 | 50.0182
18.5 | 2.2132 | 0.04745 | -0.1199 | 46.6428
19 | 2.2205 | 0.05118 | -0.1156 | 43.3861
19.5 | 2.2281 | 0.05507 | -0.1118 | 40.4594
20 | 2.2319 | 0.05954 | -0.1083 | 37.4857

## 122. Re 10M Mach 0.10 (2)
BIGFOIL.COM POLAR EXPORT
NACA6713
NACA6713 |  |  |  | Cl Max: | 1.953 | at alpha= | 13.5 | deg
JavaFoil+Calcfoil stall+Eppler ext transition |  |  |  | L/D Max: | 103.85 | at alpha= | -1.5 | deg
Re: | 10000000 |  |  | Cd Min: | 0.00597 | at alpha= | -5 | deg
Mach: | 0.1 |  |  | Cl=0 at alpha= | -9.0847 | deg
|  |  |  | @ Cl=0.1, Cd= | 0.0065748
|  |  |  | @ Cl=0.4, Cd= | 0.0061611
|  |  |  | @ Cl=0.6, Cd= | 0.0077526
alpha (deg) | Cl | Cd | Cm | Cl/Cd
-20 | -0.62 | 0.13296 | -0.146 | -4.667
-19.5 | -0.621 | 0.12496 | -0.149 | -4.966
-19 | -0.618 | 0.11715 | -0.152 | -5.279
-18.5 | -0.614 | 0.1093 | -0.155 | -5.619
-18 | -0.608 | 0.10019 | -0.16 | -6.07
-17.5 | -0.599 | 0.0922 | -0.164 | -6.496
-17 | -0.587 | 0.08451 | -0.168 | -6.946
-16.5 | -0.774 | 0.07631 | -0.173 | -10.141
-16 | -0.727 | 0.06836 | -0.178 | -10.636
-15.5 | -0.68 | 0.06071 | -0.182 | -11.199
-15 | -0.633 | 0.05313 | -0.188 | -11.908
-14.5 | -0.585 | 0.04582 | -0.193 | -12.771
-14 | -0.537 | 0.03922 | -0.198 | -13.687
-13.5 | -0.488 | 0.03297 | -0.204 | -14.795
-13 | -0.437 | 0.02799 | -0.208 | -15.619
-12.5 | -0.385 | 0.0238 | -0.213 | -16.182
-12 | -0.332 | 0.02044 | -0.217 | -16.236
-11.5 | -0.277 | 0.01777 | -0.22 | -15.594
-11 | -0.221 | 0.01585 | -0.223 | -13.955
-10.5 | -0.164 | 0.01444 | -0.225 | -11.368
-10 | -0.106 | 0.01342 | -0.227 | -7.935
-9.5 | -0.049 | 0.01161 | -0.229 | -4.185
-9 | 0.01 | 0.01119 | -0.232 | 0.877
-8.5 | 0.072 | 0.00662 | -0.245 | 10.859
-8 | 0.134 | 0.00652 | -0.246 | 20.465
-7.5 | 0.195 | 0.00642 | -0.247 | 30.412
-7 | 0.257 | 0.00633 | -0.248 | 40.537
-6.5 | 0.318 | 0.00624 | -0.249 | 50.991
-6 | 0.38 | 0.00623 | -0.249 | 60.962
-5.5 | 0.441 | 0.00602 | -0.25 | 73.28
-5 | 0.503 | 0.00597 | -0.251 | 84.279
-4.5 | 0.564 | 0.00759 | -0.252 | 74.347
-4 | 0.626 | 0.00787 | -0.252 | 79.535
-3.5 | 0.687 | 0.00809 | -0.253 | 84.967
-3 | 0.748 | 0.00829 | -0.254 | 90.234
-2.5 | 0.81 | 0.00863 | -0.255 | 93.863
-2 | 0.871 | 0.00882 | -0.255 | 98.774
-1.5 | 0.932 | 0.00897 | -0.256 | 103.85
-1 | 0.993 | 0.0108 | -0.256 | 91.98
-0.5 | 1.054 | 0.01114 | -0.257 | 94.574
0 | 1.114 | 0.01091 | -0.257 | 102.066
0.5 | 0.863 | 0.01129 | -0.258 | 76.436
1 | 0.906 | 0.0117 | -0.258 | 77.425
1.5 | 0.949 | 0.01141 | -0.259 | 83.22
2 | 0.992 | 0.01186 | -0.259 | 83.663
2.5 | 1.035 | 0.01238 | -0.26 | 83.589
3 | 1.077 | 0.01293 | -0.26 | 83.332
3.5 | 1.12 | 0.01265 | -0.26 | 88.524
4 | 1.162 | 0.01325 | -0.261 | 87.748
4.5 | 1.205 | 0.01376 | -0.261 | 87.552
5 | 1.247 | 0.01428 | -0.261 | 87.332
5.5 | 1.289 | 0.01372 | -0.262 | 93.967
6 | 1.331 | 0.01417 | -0.262 | 93.918
6.5 | 1.373 | 0.01461 | -0.262 | 93.939
7 | 1.415 | 0.01728 | -0.262 | 81.893
7.5 | 1.457 | 0.01784 | -0.263 | 81.633
8 | 1.498 | 0.01842 | -0.263 | 81.338
8.5 | 1.54 | 0.01903 | -0.263 | 80.934
9 | 1.582 | 0.01966 | -0.263 | 80.462
9.5 | 1.623 | 0.02032 | -0.263 | 79.894
10 | 1.665 | 0.02105 | -0.263 | 79.096
10.5 | 1.706 | 0.02178 | -0.263 | 78.322
11 | 1.748 | 0.02256 | -0.263 | 77.465
11.5 | 1.789 | 0.02338 | -0.263 | 76.499
12 | 1.83 | 0.02425 | -0.263 | 75.449
12.5 | 1.871 | 0.02517 | -0.262 | 74.343
13 | 1.912 | 0.02611 | -0.262 | 73.23
13.5 | 1.953 | 0.0272 | -0.262 | 71.775
14 | 1.94 | 0.02828 | -0.262 | 68.592
14.5 | 1.91 | 0.02948 | -0.261 | 64.766
15 | 1.875 | 0.03083 | -0.261 | 60.804
15.5 | 1.833 | 0.03221 | -0.26 | 56.902
16 | 1.787 | 0.03378 | -0.26 | 52.904
16.5 | 1.739 | 0.03548 | -0.259 | 49.005
17 | 1.687 | 0.03733 | -0.258 | 45.205
17.5 | 1.633 | 0.03966 | -0.257 | 41.18
18 | 1.577 | 0.04236 | -0.256 | 37.239
18.5 | 1.518 | 0.04578 | -0.254 | 33.169

## 123. Re 10M Mach 0.25 (1)
BIGFOIL.COM POLAR EXPORT
NACA6713
NACA6713 |  |  |  | Cl Max: | 2.1928 | at alpha= | 17.5 | deg
XFOIL ncrit=9 |  |  |  | L/D Max: | 224.049 | at alpha= | -2 | deg
Re: | 10000000 |  |  | Cd Min: | 0.00368 | at alpha= | -2 | deg
Mach: | 0.25 |  |  | Cl=0 at alpha= | -8.6176 | deg
|  |  |  | @ Cl=0.1, Cd= | 0.0053444
|  |  |  | @ Cl=0.4, Cd= | 0.0043912
|  |  |  | @ Cl=0.6, Cd= | 0.0039589
alpha (deg) | Cl | Cd | Cm | Cl/Cd
-20 | -0.4903 | 0.13945 | -0.1312 | -3.516
-19.5 | -0.51 | 0.12816 | -0.138 | -3.9794
-19 | -0.5565 | 0.11324 | -0.147 | -4.9143
-17.5 | -0.8405 | 0.05555 | -0.1879 | -15.1305
-17 | -0.9129 | 0.04085 | -0.2003 | -22.3476
-16.5 | -0.9422 | 0.03052 | -0.2101 | -30.8716
-16 | -0.9409 | 0.02342 | -0.2177 | -40.1751
-15.5 | -0.899 | 0.01843 | -0.2272 | -48.7792
-15 | -0.8358 | 0.01522 | -0.2357 | -54.9146
-14.5 | -0.7654 | 0.01277 | -0.2432 | -59.9374
-14 | -0.7005 | 0.0115 | -0.246 | -60.913
-13.5 | -0.6352 | 0.01059 | -0.2479 | -59.9811
-13 | -0.5693 | 0.00986 | -0.2496 | -57.7383
-12.5 | -0.5035 | 0.00908 | -0.2513 | -55.4515
-12 | -0.4378 | 0.00844 | -0.2529 | -51.872
-11.5 | -0.3726 | 0.00796 | -0.2541 | -46.809
-11 | -0.3077 | 0.00746 | -0.2554 | -41.2466
-10.5 | -0.2433 | 0.00704 | -0.2566 | -34.5597
-10 | -0.179 | 0.00668 | -0.2577 | -26.7964
-9.5 | -0.1141 | 0.00632 | -0.259 | -18.0538
-9 | -0.0494 | 0.006 | -0.2603 | -8.2333
-8.5 | 0.0152 | 0.00571 | -0.2616 | 2.662
-8 | 0.0798 | 0.00542 | -0.2629 | 14.7232
-7.5 | 0.1439 | 0.00518 | -0.2641 | 27.7799
-7 | 0.2072 | 0.00496 | -0.2652 | 41.7742
-6.5 | 0.269 | 0.0048 | -0.266 | 56.0417
-6 | 0.3327 | 0.00459 | -0.2673 | 72.4837
-5.5 | 0.3963 | 0.0044 | -0.2685 | 90.0682
-5 | 0.4591 | 0.00425 | -0.2696 | 108.0235
-4.5 | 0.5205 | 0.00413 | -0.2703 | 126.0291
-4 | 0.5828 | 0.004 | -0.2713 | 145.7
-3.5 | 0.6456 | 0.00385 | -0.2725 | 167.6883
-3 | 0.706 | 0.00378 | -0.273 | 186.7725
-2.5 | 0.7669 | 0.0037 | -0.2737 | 207.2703
-2 | 0.8245 | 0.00368 | -0.2736 | 224.0489
-1.5 | 0.8374 | 0.00455 | -0.2633 | 184.044
-1 | 0.8514 | 0.00526 | -0.2535 | 161.8631
-0.5 | 0.8913 | 0.00579 | -0.2496 | 153.9378
0 | 0.9312 | 0.00631 | -0.2456 | 147.5753
0.5 | 0.9736 | 0.00682 | -0.2423 | 142.7566
1 | 1.0144 | 0.00739 | -0.2387 | 137.2666
2 | 1.1011 | 0.00853 | -0.2325 | 129.0856
2.5 | 1.144 | 0.00917 | -0.2293 | 124.7546
3 | 1.1894 | 0.00974 | -0.2267 | 122.115
3.5 | 1.2341 | 0.01039 | -0.2239 | 118.7777
4 | 1.2785 | 0.01105 | -0.221 | 115.7014
4.5 | 1.3228 | 0.01171 | -0.2181 | 112.9633
5 | 1.3686 | 0.01234 | -0.2155 | 110.9076
5.5 | 1.4149 | 0.01296 | -0.213 | 109.1744
6 | 1.4603 | 0.01362 | -0.2103 | 107.2173
6.5 | 1.504 | 0.01431 | -0.2072 | 105.1013
7 | 1.549 | 0.01498 | -0.2044 | 103.4045
7.5 | 1.5937 | 0.01569 | -0.2015 | 101.5743
8 | 1.6373 | 0.01642 | -0.1983 | 99.7138
8.5 | 1.6783 | 0.01726 | -0.1947 | 97.2364
9 | 1.7202 | 0.01811 | -0.1913 | 94.9862
9.5 | 1.7615 | 0.01901 | -0.1877 | 92.6618
10 | 1.7999 | 0.02001 | -0.1837 | 89.95
10.5 | 1.8381 | 0.02108 | -0.1796 | 87.1964
11 | 1.8763 | 0.02218 | -0.1756 | 84.5942
11.5 | 1.9102 | 0.02352 | -0.171 | 81.216
12 | 1.947 | 0.02472 | -0.1668 | 78.7621
12.5 | 1.9777 | 0.0263 | -0.1618 | 75.1977
13 | 2.0102 | 0.02786 | -0.1571 | 72.1536
13.5 | 2.0393 | 0.02962 | -0.1521 | 68.8488
14 | 2.0675 | 0.0315 | -0.147 | 65.6349
14.5 | 2.0915 | 0.03375 | -0.1416 | 61.9704
15 | 2.115 | 0.0361 | -0.1364 | 58.5873
15.5 | 2.138 | 0.03858 | -0.1313 | 55.4173
16 | 2.1581 | 0.04135 | -0.1261 | 52.1911
16.5 | 2.1735 | 0.04464 | -0.1208 | 48.6895
17.5 | 2.1928 | 0.05268 | -0.1106 | 41.6249

## 124. Re 10M Mach 0.25 (2)
BIGFOIL.COM POLAR EXPORT
NACA6713
NACA6713 |  |  |  | Cl Max: | 1.715 | at alpha= | 13.5 | deg
JavaFoil+Calcfoil stall+Eppler ext transition |  |  |  | L/D Max: | 102.281 | at alpha= | 0 | deg
Re: | 10000000 |  |  | Cd Min: | 0.006 | at alpha= | -5 | deg
Mach: | 0.25 |  |  | Cl=0 at alpha= | -9.0833 | deg
|  |  |  | @ Cl=0.1, Cd= | 0.0090043
|  |  |  | @ Cl=0.4, Cd= | 0.0061991
|  |  |  | @ Cl=0.6, Cd= | 0.0077998
alpha (deg) | Cl | Cd | Cm | Cl/Cd
-20 | -0.404 | 0.16181 | -0.129 | -2.499
-19.5 | -0.43 | 0.15132 | -0.133 | -2.841
-19 | -0.452 | 0.1418 | -0.136 | -3.185
-18.5 | -0.469 | 0.13217 | -0.14 | -3.551
-18 | -0.483 | 0.12351 | -0.144 | -3.91
-17.5 | -0.492 | 0.11437 | -0.149 | -4.304
-17 | -0.498 | 0.10459 | -0.155 | -4.758
-16.5 | -0.777 | 0.09598 | -0.16 | -8.095
-16 | -0.729 | 0.08668 | -0.166 | -8.416
-15.5 | -0.682 | 0.0777 | -0.173 | -8.775
-15 | -0.634 | 0.06897 | -0.179 | -9.192
-14.5 | -0.586 | 0.06006 | -0.186 | -9.762
-14 | -0.538 | 0.05175 | -0.192 | -10.397
-13.5 | -0.49 | 0.04315 | -0.2 | -11.352
-13 | -0.44 | 0.03609 | -0.206 | -12.19
-12.5 | -0.389 | 0.02993 | -0.212 | -12.991
-12 | -0.336 | 0.02504 | -0.217 | -13.409
-11.5 | -0.281 | 0.021 | -0.222 | -13.402
-11 | -0.225 | 0.01796 | -0.226 | -12.543
-10.5 | -0.168 | 0.01581 | -0.229 | -10.605
-10 | -0.109 | 0.01428 | -0.232 | -7.635
-9.5 | -0.05 | 0.01319 | -0.234 | -3.769
-9 | 0.01 | 0.01158 | -0.236 | 0.864
-8.5 | 0.07 | 0.01097 | -0.239 | 6.417
-8 | 0.137 | 0.00658 | -0.253 | 20.847
-7.5 | 0.201 | 0.00648 | -0.254 | 30.922
-7 | 0.264 | 0.00638 | -0.255 | 41.382
-6.5 | 0.327 | 0.00629 | -0.255 | 51.974
-6 | 0.39 | 0.00621 | -0.256 | 62.902
-5.5 | 0.454 | 0.00614 | -0.257 | 73.869
-5 | 0.517 | 0.006 | -0.258 | 86.156
-4.5 | 0.58 | 0.00773 | -0.259 | 75.007
-4 | 0.643 | 0.00795 | -0.259 | 80.845
-3.5 | 0.706 | 0.00819 | -0.26 | 86.222
-3 | 0.769 | 0.00849 | -0.261 | 90.612
-2.5 | 0.832 | 0.00877 | -0.262 | 94.901
-2 | 0.895 | 0.01037 | -0.262 | 86.257
-1.5 | 0.958 | 0.01073 | -0.263 | 89.277
-1 | 1.02 | 0.01047 | -0.263 | 97.428
-0.5 | 1.083 | 0.0108 | -0.264 | 100.312
0 | 1.144 | 0.01119 | -0.264 | 102.281
0.5 | 0.764 | 0.0109 | -0.265 | 70.097
1 | 0.801 | 0.0113 | -0.265 | 70.931
1.5 | 0.838 | 0.01179 | -0.266 | 71.102
2 | 0.875 | 0.01225 | -0.266 | 71.446
2.5 | 0.912 | 0.01198 | -0.267 | 76.125
3 | 0.949 | 0.01255 | -0.267 | 75.655
3.5 | 0.986 | 0.01314 | -0.268 | 75.044
4 | 1.022 | 0.01372 | -0.268 | 74.505
4.5 | 1.059 | 0.01334 | -0.268 | 79.382
5 | 1.095 | 0.01381 | -0.269 | 79.299
5.5 | 1.132 | 0.01641 | -0.269 | 68.974
6 | 1.168 | 0.01699 | -0.269 | 68.753
6.5 | 1.205 | 0.01757 | -0.269 | 68.574
7 | 1.241 | 0.01818 | -0.269 | 68.278
7.5 | 1.278 | 0.01882 | -0.27 | 67.892
8 | 1.314 | 0.0195 | -0.27 | 67.389
8.5 | 1.351 | 0.02023 | -0.27 | 66.753
9 | 1.387 | 0.02098 | -0.27 | 66.11
9.5 | 1.424 | 0.02178 | -0.27 | 65.375
10 | 1.46 | 0.02264 | -0.27 | 64.486
10.5 | 1.497 | 0.02356 | -0.27 | 63.527
11 | 1.533 | 0.02456 | -0.27 | 62.439
11.5 | 1.57 | 0.0256 | -0.27 | 61.33
12 | 1.606 | 0.02679 | -0.269 | 59.967
12.5 | 1.643 | 0.02806 | -0.269 | 58.554
13 | 1.679 | 0.02946 | -0.269 | 56.985
13.5 | 1.715 | 0.03106 | -0.268 | 55.214
14 | 1.667 | 0.03289 | -0.268 | 50.676
14.5 | 1.589 | 0.0349 | -0.267 | 45.528
15 | 1.504 | 0.03747 | -0.266 | 40.129
15.5 | 1.404 | 0.04075 | -0.264 | 34.456
16 | 1.291 | 0.04671 | -0.26 | 27.632
16.5 | 1.11 | 0.0734 | -0.235 | 15.121
17 | 0.962 | 0.10902 | -0.207 | 8.824
17.5 | 0.846 | 0.13443 | -0.186 | 6.29
18 | 0.741 | 0.15332 | -0.172 | 4.83
18.5 | 0.637 | 0.17042 | -0.16 | 3.741

## 125. Re 10M Mach 0.50 (1)
BIGFOIL.COM POLAR EXPORT
NACA6713
NACA6713 |  |  |  | Cl Max: | 2.0126 | at alpha= | 11.5 | deg
XFOIL ncrit=9 |  |  |  | L/D Max: | 241.476 | at alpha= | -1.5 | deg
Re: | 10000000 |  |  | Cd Min: | 0.00385 | at alpha= | -2 | deg
Mach: | 0.5 |  |  | Cl=0 at alpha= | -8.2186 | deg
|  |  |  | @ Cl=0.1, Cd= | 0.0060078
|  |  |  | @ Cl=0.4, Cd= | 0.0048452
|  |  |  | @ Cl=0.6, Cd= | 0.0043301
alpha (deg) | Cl | Cd | Cm | Cl/Cd
-15.5 | -0.2031 | 0.11526 | -0.1851 | -1.7621
-15 | -0.211 | 0.10604 | -0.1905 | -1.9898
-14.5 | -0.2229 | 0.09672 | -0.1962 | -2.3046
-14 | -0.2398 | 0.08709 | -0.2026 | -2.7535
-13.5 | -0.2662 | 0.07679 | -0.2101 | -3.4666
-13 | -0.2926 | 0.06698 | -0.2176 | -4.3685
-12.5 | -0.3177 | 0.05775 | -0.2249 | -5.5013
-12 | -0.3439 | 0.04864 | -0.2327 | -7.0703
-11.5 | -0.3687 | 0.03958 | -0.2408 | -9.3153
-11 | -0.3943 | 0.03036 | -0.2492 | -12.9875
-10.5 | -0.3993 | 0.01838 | -0.2694 | -21.7247
-10 | -0.3038 | 0.00956 | -0.2943 | -31.7782
-9.5 | -0.2137 | 0.0081 | -0.296 | -26.3827
-9 | -0.128 | 0.00734 | -0.2963 | -17.4387
-8.5 | -0.0452 | 0.00676 | -0.2966 | -6.6864
-8 | 0.0351 | 0.00634 | -0.2968 | 5.5363
-7.5 | 0.1152 | 0.00593 | -0.2974 | 19.4266
-7 | 0.1942 | 0.00558 | -0.2983 | 34.8029
-6.5 | 0.2719 | 0.00527 | -0.2992 | 51.5939
-6 | 0.348 | 0.005 | -0.3 | 69.6
-5.5 | 0.4219 | 0.00478 | -0.3007 | 88.2636
-5 | 0.4927 | 0.0046 | -0.3009 | 107.1087
-4.5 | 0.5656 | 0.00441 | -0.3018 | 128.254
-4 | 0.6388 | 0.00424 | -0.3029 | 150.6604
-3.5 | 0.7102 | 0.00409 | -0.3036 | 173.643
-3 | 0.776 | 0.004 | -0.3032 | 194
-2.5 | 0.8441 | 0.00391 | -0.3034 | 215.8824
-2 | 0.8992 | 0.00385 | -0.3005 | 233.5584
-1.5 | 0.949 | 0.00393 | -0.2965 | 241.4758
-1 | 0.914 | 0.00593 | -0.2741 | 154.1315
-0.5 | 0.943 | 0.00693 | -0.266 | 136.075
0 | 0.9844 | 0.00772 | -0.2606 | 127.513
0.5 | 1.0269 | 0.00854 | -0.2555 | 120.2459
1 | 1.0717 | 0.00935 | -0.2508 | 114.6203
1.5 | 1.118 | 0.01017 | -0.2464 | 109.9312
2 | 1.1657 | 0.01097 | -0.2422 | 106.2625
2.5 | 1.2119 | 0.01188 | -0.2377 | 102.0118
3 | 1.2598 | 0.01278 | -0.2335 | 98.5759
3.5 | 1.3083 | 0.01369 | -0.2292 | 95.5661
4 | 1.3585 | 0.01459 | -0.2252 | 93.1117
4.5 | 1.4055 | 0.01567 | -0.2204 | 89.6937
5 | 1.4557 | 0.01665 | -0.2161 | 87.4294
5.5 | 1.5066 | 0.01766 | -0.2117 | 85.3114
6 | 1.556 | 0.01879 | -0.2068 | 82.81
6.5 | 1.6062 | 0.01994 | -0.202 | 80.5517
7 | 1.6583 | 0.02104 | -0.1972 | 78.8165
7.5 | 1.7067 | 0.0224 | -0.1916 | 76.192
8 | 1.7573 | 0.02374 | -0.1862 | 74.0227
8.5 | 1.8053 | 0.02526 | -0.1801 | 71.4687
9 | 1.853 | 0.02689 | -0.1738 | 68.9104
9.5 | 1.898 | 0.02878 | -0.1669 | 65.9486
10 | 1.9441 | 0.03074 | -0.16 | 63.2433
10.5 | 1.9825 | 0.03326 | -0.1519 | 59.6061
11 | 2.0102 | 0.03661 | -0.1426 | 54.9085
11.5 | 2.0126 | 0.04176 | -0.1315 | 48.1944
12 | 1.9878 | 0.04917 | -0.1204 | 40.4271
12.5 | 1.9489 | 0.05841 | -0.1114 | 33.3659

## 126. Re 10M Mach 0.50 (2)
BIGFOIL.COM POLAR EXPORT
NACA6713
NACA6713 |  |  |  | Cl Max: | 1.608 | at alpha= | 20 | deg
JavaFoil+Calcfoil stall+Eppler ext transition |  |  |  | L/D Max: | 63.122 | at alpha= | 1 | deg
Re: | 10000000 |  |  | Cd Min: | 0.00617 | at alpha= | -4.5 | deg
Mach: | 0.5 |  |  | Cl=0 at alpha= | -9.0781 | deg
|  |  |  | @ Cl=0.1, Cd= | 0.012143
|  |  |  | @ Cl=0.4, Cd= | 0.009226
|  |  |  | @ Cl=0.6, Cd= | 0.010589
alpha (deg) | Cl | Cd | Cm | Cl/Cd
-20 | -0.623 | 0.14401 | -0.155 | -4.328
-19.5 | -0.601 | 0.1267 | -0.168 | -4.742
-19 | -0.564 | 0.14158 | -0.149 | -3.986
-18.5 | -0.541 | 0.124 | -0.163 | -4.362
-18 | -0.52 | 0.10518 | -0.179 | -4.941
-17.5 | -0.482 | 0.12075 | -0.157 | -3.988
-17 | -0.459 | 0.10241 | -0.176 | -4.486
-16.5 | -0.423 | 0.11695 | -0.15 | -3.615
-16 | -0.4 | 0.09739 | -0.174 | -4.112
-15.5 | -0.365 | 0.10973 | -0.147 | -3.329
-15 | -0.342 | 0.09092 | -0.173 | -3.763
-14.5 | -0.309 | 0.0989 | -0.151 | -3.124
-14 | -0.285 | 0.08223 | -0.176 | -3.466
-13.5 | -0.252 | 0.0892 | -0.155 | -2.83
-13 | -0.229 | 0.07077 | -0.186 | -3.233
-12.5 | -0.198 | 0.07305 | -0.176 | -2.708
-12 | -0.168 | 0.07485 | -0.165 | -2.238
-11.5 | -0.139 | 0.07062 | -0.168 | -1.969
-11 | -0.111 | 0.06448 | -0.177 | -1.72
-10.5 | -0.085 | 0.0429 | -0.215 | -1.992
-10 | -0.057 | 0.02916 | -0.236 | -1.964
-9.5 | -0.027 | 0.02159 | -0.247 | -1.235
-9 | 0.005 | 0.01731 | -0.255 | 0.314
-8.5 | 0.038 | 0.01458 | -0.26 | 2.63
-8 | 0.072 | 0.013 | -0.263 | 5.513
-7.5 | 0.105 | 0.01199 | -0.265 | 8.762
-7 | 0.139 | 0.01074 | -0.267 | 12.918
-6.5 | 0.173 | 0.01035 | -0.27 | 16.735
-6 | 0.217 | 0.00631 | -0.287 | 34.394
-5.5 | 0.252 | 0.00633 | -0.287 | 39.874
-5 | 0.287 | 0.00624 | -0.288 | 46.076
-4.5 | 0.322 | 0.00617 | -0.289 | 52.233
-4 | 0.358 | 0.00928 | -0.29 | 38.529
-3.5 | 0.393 | 0.00916 | -0.29 | 42.846
-3 | 0.428 | 0.00949 | -0.291 | 45.072
-2.5 | 0.463 | 0.00985 | -0.292 | 46.979
-2 | 0.497 | 0.00957 | -0.293 | 51.956
-1.5 | 0.532 | 0.00986 | -0.293 | 53.969
-1 | 0.567 | 0.01024 | -0.294 | 55.397
-0.5 | 0.602 | 0.01061 | -0.294 | 56.717
0 | 0.635 | 0.01033 | -0.295 | 61.459
0.5 | 0.669 | 0.01072 | -0.296 | 62.453
1 | 0.704 | 0.01115 | -0.296 | 63.122
1.5 | 0.738 | 0.0134 | -0.297 | 55.05
2 | 0.772 | 0.01412 | -0.297 | 54.658
2.5 | 0.806 | 0.01493 | -0.298 | 53.995
3 | 0.84 | 0.01581 | -0.298 | 53.113
3.5 | 0.874 | 0.01675 | -0.299 | 52.16
4 | 0.908 | 0.01765 | -0.299 | 51.417
4.5 | 0.941 | 0.01847 | -0.299 | 50.961
5 | 0.975 | 0.01937 | -0.3 | 50.315
5.5 | 1.008 | 0.02037 | -0.3 | 49.49
6 | 1.041 | 0.0214 | -0.3 | 48.637
6.5 | 1.074 | 0.02259 | -0.3 | 47.546
7 | 1.107 | 0.02399 | -0.3 | 46.13
7.5 | 1.139 | 0.02596 | -0.3 | 43.88
8 | 1.17 | 0.02888 | -0.3 | 40.527
8.5 | 1.203 | 0.02883 | -0.3 | 41.735
9 | 1.235 | 0.02983 | -0.3 | 41.393
9.5 | 1.267 | 0.03062 | -0.3 | 41.376
10 | 1.298 | 0.03132 | -0.3 | 41.452
10.5 | 1.326 | 0.03505 | -0.299 | 37.823
11 | 1.357 | 0.03569 | -0.299 | 38.022
11.5 | 1.39 | 0.03548 | -0.299 | 39.177
12 | 1.422 | 0.03548 | -0.299 | 40.071
12.5 | 1.439 | 0.04126 | -0.296 | 34.884
13 | 1.479 | 0.03903 | -0.298 | 37.902
13.5 | 1.512 | 0.0385 | -0.298 | 39.264
14 | 1.528 | 0.04436 | -0.295 | 34.456
14.5 | 1.425 | 0.07547 | -0.259 | 18.886
15 | 1.356 | 0.11919 | -0.208 | 11.378
15.5 | 1.378 | 0.12861 | -0.204 | 10.717
16 | 1.406 | 0.13429 | -0.206 | 10.468
16.5 | 1.426 | 0.15043 | -0.201 | 9.481
17 | 1.449 | 0.16278 | -0.198 | 8.9
17.5 | 1.479 | 0.16871 | -0.202 | 8.765
18 | 1.502 | 0.18088 | -0.2 | 8.302
18.5 | 1.531 | 0.18994 | -0.203 | 8.061
19 | 1.555 | 0.20182 | -0.202 | 7.705
19.5 | 1.584 | 0.20665 | -0.206 | 7.667
20 | 1.608 | 0.22132 | -0.204 | 7.263

## 127. Re 12M Mach 0.00 (1)
BIGFOIL.COM POLAR EXPORT
NACA6713
NACA6713 |  |  |  | Cl Max: | 2.2608 | at alpha= | 20 | deg
XFOIL ncrit=9 |  |  |  | L/D Max: | 201.033 | at alpha= | -2.5 | deg
Re: | 12000000 |  |  | Cd Min: | 0.00366 | at alpha= | -3 | deg
Mach: | 0 |  |  | Cl=0 at alpha= | -8.7257 | deg
|  |  |  | @ Cl=0.1, Cd= | 0.0050299
|  |  |  | @ Cl=0.4, Cd= | 0.004168
|  |  |  | @ Cl=0.6, Cd= | 0.003775
alpha (deg) | Cl | Cd | Cm | Cl/Cd
-20 | -1.0864 | 0.04698 | -0.176 | -23.1247
-19.5 | -1.1236 | 0.03611 | -0.185 | -31.116
-19 | -1.1333 | 0.02841 | -0.1924 | -39.8909
-18.5 | -1.1217 | 0.02301 | -0.1986 | -48.7484
-18 | -1.0898 | 0.01911 | -0.2053 | -57.0277
-17.5 | -1.0392 | 0.01642 | -0.2124 | -63.2887
-17 | -0.9806 | 0.01445 | -0.2191 | -67.8616
-16.5 | -0.9207 | 0.01311 | -0.2239 | -70.2288
-16 | -0.8633 | 0.01202 | -0.2272 | -71.822
-15.5 | -0.8057 | 0.0111 | -0.2299 | -72.5856
-15 | -0.7479 | 0.01037 | -0.2321 | -72.1215
-14.5 | -0.6899 | 0.00978 | -0.234 | -70.5419
-14 | -0.6317 | 0.00929 | -0.2357 | -67.9978
-13.5 | -0.5726 | 0.00875 | -0.2375 | -65.44
-13 | -0.513 | 0.0082 | -0.2394 | -62.561
-12.5 | -0.4533 | 0.00777 | -0.2411 | -58.3398
-12 | -0.3935 | 0.00741 | -0.2427 | -53.1039
-11.5 | -0.3337 | 0.007 | -0.2443 | -47.6714
-11 | -0.274 | 0.00667 | -0.2457 | -41.0795
-10.5 | -0.2145 | 0.00638 | -0.2471 | -33.6207
-10 | -0.1545 | 0.00607 | -0.2485 | -25.453
-9.5 | -0.094 | 0.00582 | -0.2499 | -16.1512
-9 | -0.0333 | 0.00553 | -0.2514 | -6.0217
-8.5 | 0.0274 | 0.00529 | -0.2528 | 5.1796
-8 | 0.088 | 0.00507 | -0.2542 | 17.357
-7.5 | 0.1479 | 0.00487 | -0.2554 | 30.3696
-7 | 0.207 | 0.00471 | -0.2563 | 43.949
-6.5 | 0.2677 | 0.00452 | -0.2576 | 59.2257
-6 | 0.3284 | 0.00434 | -0.2589 | 75.6682
-5.5 | 0.3882 | 0.00419 | -0.26 | 92.6492
-5 | 0.4472 | 0.00408 | -0.2608 | 109.6078
-4.5 | 0.5076 | 0.00394 | -0.2619 | 128.8325
-4 | 0.5674 | 0.00382 | -0.263 | 148.534
-3.5 | 0.6254 | 0.00374 | -0.2636 | 167.2193
-3 | 0.6845 | 0.00366 | -0.2644 | 187.0219
-2.5 | 0.7398 | 0.00368 | -0.2643 | 201.0326
-2 | 0.7613 | 0.00463 | -0.2566 | 164.4276
-1.5 | 0.7991 | 0.00506 | -0.2527 | 157.9249
-1 | 0.8293 | 0.00538 | -0.247 | 154.145
-0.5 | 0.8685 | 0.00577 | -0.2434 | 150.5199
0 | 0.912 | 0.00619 | -0.2407 | 147.3344
0.5 | 0.9548 | 0.00661 | -0.238 | 144.4478
1 | 0.9983 | 0.00706 | -0.2354 | 141.4023
1.5 | 1.0417 | 0.00755 | -0.2329 | 137.9735
2 | 1.0855 | 0.00803 | -0.2304 | 135.1806
2.5 | 1.1285 | 0.00856 | -0.2278 | 131.8341
3 | 1.1734 | 0.00906 | -0.2256 | 129.5143
3.5 | 1.2189 | 0.00956 | -0.2236 | 127.5
4 | 1.2635 | 0.0101 | -0.2214 | 125.099
4.5 | 1.3072 | 0.01063 | -0.219 | 122.9727
5 | 1.3523 | 0.01115 | -0.2169 | 121.2825
5.5 | 1.3971 | 0.01169 | -0.2148 | 119.5124
6 | 1.4424 | 0.01217 | -0.2128 | 118.521
6.5 | 1.4861 | 0.01272 | -0.2106 | 116.8318
7 | 1.5284 | 0.01331 | -0.208 | 114.831
7.5 | 1.5717 | 0.01388 | -0.2057 | 113.2349
8 | 1.6147 | 0.01444 | -0.2034 | 111.8213
8.5 | 1.6562 | 0.01507 | -0.2008 | 109.9005
9 | 1.6951 | 0.0158 | -0.1978 | 107.2848
9.5 | 1.7354 | 0.01647 | -0.1951 | 105.3673
10 | 1.7747 | 0.01719 | -0.1922 | 103.2403
10.5 | 1.8106 | 0.01806 | -0.1888 | 100.2547
11 | 1.8474 | 0.01889 | -0.1856 | 97.7978
11.5 | 1.8838 | 0.01974 | -0.1824 | 95.4306
12 | 1.9159 | 0.02081 | -0.1785 | 92.0663
12.5 | 1.9502 | 0.02179 | -0.1751 | 89.4998
13 | 1.9828 | 0.02289 | -0.1715 | 86.623
13.5 | 2.0108 | 0.02421 | -0.1673 | 83.0566
14 | 2.0425 | 0.02537 | -0.1637 | 80.5085
14.5 | 2.0692 | 0.02683 | -0.1595 | 77.1226
15.5 | 2.1183 | 0.03012 | -0.1509 | 70.3287
16 | 2.1434 | 0.0318 | -0.1469 | 67.4025
16.5 | 2.1651 | 0.03374 | -0.1426 | 64.1701
17 | 2.1852 | 0.03586 | -0.1384 | 60.937
17.5 | 2.2046 | 0.03807 | -0.1342 | 57.9091
19.5 | 2.2528 | 0.0501 | -0.1173 | 44.9661
20 | 2.2608 | 0.05376 | -0.1136 | 42.0536

## 128. Re 12M Mach 0.00 (2)
BIGFOIL.COM POLAR EXPORT
NACA6713
NACA6713 |  |  |  | Cl Max: | 1.981 | at alpha= | 13.5 | deg
JavaFoil+Calcfoil stall+Eppler ext transition |  |  |  | L/D Max: | 107.845 | at alpha= | -0.5 | deg
Re: | 12000000 |  |  | Cd Min: | 0.00614 | at alpha= | -6.5 | deg
Mach: | 0 |  |  | Cl=0 at alpha= | -9.0847 | deg
|  |  |  | @ Cl=0.1, Cd= | 0.0064787
|  |  |  | @ Cl=0.4, Cd= | 0.006608
|  |  |  | @ Cl=0.6, Cd= | 0.0079769
alpha (deg) | Cl | Cd | Cm | Cl/Cd
-20 | -0.646 | 0.12691 | -0.149 | -5.092
-19.5 | -0.644 | 0.11969 | -0.151 | -5.376
-19 | -0.639 | 0.11135 | -0.155 | -5.742
-18.5 | -0.633 | 0.10303 | -0.159 | -6.145
-18 | -0.625 | 0.09449 | -0.163 | -6.612
-17.5 | -0.614 | 0.08659 | -0.167 | -7.086
-17 | -0.6 | 0.07852 | -0.171 | -7.643
-16.5 | -0.775 | 0.07096 | -0.176 | -10.927
-16 | -0.729 | 0.06317 | -0.181 | -11.536
-15.5 | -0.682 | 0.05578 | -0.185 | -12.222
-15 | -0.634 | 0.04865 | -0.19 | -13.039
-14.5 | -0.586 | 0.04201 | -0.195 | -13.959
-14 | -0.538 | 0.03585 | -0.2 | -15.005
-13.5 | -0.489 | 0.03024 | -0.205 | -16.155
-13 | -0.438 | 0.02569 | -0.209 | -17.036
-12.5 | -0.385 | 0.02196 | -0.213 | -17.552
-12 | -0.332 | 0.01905 | -0.217 | -17.415
-11.5 | -0.277 | 0.01674 | -0.22 | -16.535
-11 | -0.221 | 0.01513 | -0.222 | -14.579
-10.5 | -0.164 | 0.01397 | -0.224 | -11.706
-10 | -0.106 | 0.01286 | -0.226 | -8.255
-9.5 | -0.049 | 0.01134 | -0.229 | -4.282
-9 | 0.01 | 0.01055 | -0.233 | 0.934
-8.5 | 0.072 | 0.00652 | -0.244 | 10.967
-8 | 0.133 | 0.00643 | -0.245 | 20.673
-7.5 | 0.194 | 0.00632 | -0.246 | 30.697
-7 | 0.255 | 0.00624 | -0.246 | 40.904
-6.5 | 0.317 | 0.00614 | -0.247 | 51.564
-6 | 0.378 | 0.00615 | -0.248 | 61.413
-5.5 | 0.439 | 0.00742 | -0.249 | 59.149
-5 | 0.5 | 0.00769 | -0.25 | 65.059
-4.5 | 0.561 | 0.00787 | -0.25 | 71.348
-4 | 0.623 | 0.00804 | -0.251 | 77.45
-3.5 | 0.684 | 0.00821 | -0.252 | 83.27
-3 | 0.745 | 0.00839 | -0.253 | 88.778
-2.5 | 0.806 | 0.0087 | -0.253 | 92.616
-2 | 0.866 | 0.00886 | -0.254 | 97.741
-1.5 | 0.927 | 0.00912 | -0.255 | 101.694
-1 | 0.988 | 0.00924 | -0.255 | 106.89
-0.5 | 1.049 | 0.00972 | -0.256 | 107.845
0 | 1.109 | 0.01152 | -0.256 | 96.247
0.5 | 0.875 | 0.01192 | -0.257 | 73.352
1 | 0.918 | 0.01163 | -0.257 | 78.973
1.5 | 0.962 | 0.01208 | -0.258 | 79.633
2 | 1.005 | 0.01256 | -0.258 | 80.044
2.5 | 1.049 | 0.01225 | -0.258 | 85.642
3 | 1.092 | 0.01274 | -0.259 | 85.696
3.5 | 1.135 | 0.01329 | -0.259 | 85.408
4 | 1.178 | 0.01387 | -0.26 | 84.948
4.5 | 1.221 | 0.01341 | -0.26 | 91.062
5 | 1.264 | 0.01387 | -0.26 | 91.139
5.5 | 1.307 | 0.01431 | -0.26 | 91.308
6 | 1.35 | 0.01375 | -0.261 | 98.163
6.5 | 1.392 | 0.01417 | -0.261 | 98.285
7 | 1.435 | 0.01462 | -0.261 | 98.116
7.5 | 1.477 | 0.01726 | -0.261 | 85.585
8 | 1.52 | 0.01781 | -0.261 | 85.336
8.5 | 1.562 | 0.01838 | -0.262 | 85
9 | 1.604 | 0.01896 | -0.262 | 84.623
9.5 | 1.646 | 0.01958 | -0.262 | 84.102
10 | 1.689 | 0.02024 | -0.262 | 83.443
10.5 | 1.731 | 0.02096 | -0.262 | 82.585
11 | 1.773 | 0.02166 | -0.262 | 81.818
11.5 | 1.814 | 0.02241 | -0.262 | 80.959
12 | 1.856 | 0.02322 | -0.261 | 79.927
12.5 | 1.898 | 0.02405 | -0.261 | 78.904
13 | 1.939 | 0.02495 | -0.261 | 77.717
13.5 | 1.981 | 0.02594 | -0.261 | 76.354
14 | 1.972 | 0.02698 | -0.261 | 73.102
14.5 | 1.947 | 0.02806 | -0.26 | 69.377
15 | 1.918 | 0.02918 | -0.26 | 65.712
15.5 | 1.882 | 0.03052 | -0.259 | 61.653
16 | 1.842 | 0.03181 | -0.259 | 57.914
16.5 | 1.8 | 0.0333 | -0.258 | 54.061
17 | 1.756 | 0.03484 | -0.257 | 50.394
17.5 | 1.709 | 0.0367 | -0.257 | 46.564
18 | 1.66 | 0.03894 | -0.255 | 42.623
18.5 | 1.609 | 0.04148 | -0.254 | 38.781

## 129. Re 12M Mach 0.00 (3)
BIGFOIL.COM POLAR EXPORT
NACA6713
NACA6713 |  |  |  | Cl Max: | 2.2692 | at alpha= | 20 | deg
NF |  |  |  | L/D Max: | 160.456 | at alpha= | -2.5 | deg
Re: | 12000000 |  |  | Cd Min: | 0.0040162 | at alpha= | -4 | deg
Mach: | 0 |  |  | Cl=0 at alpha= | -8.8283 | deg
|  |  |  | @ Cl=0.1, Cd= | 0.0049392
|  |  |  | @ Cl=0.4, Cd= | 0.0041893
|  |  |  | @ Cl=0.6, Cd= | 0.0040406
alpha (deg) | Cl | Cd | Cm | Cl/Cd
-20 | -1.069 | 0.047578 | -0.17399 | -22.4676
-19.5 | -1.0927 | 0.035394 | -0.18267 | -30.8728
-19 | -1.1069 | 0.028743 | -0.18941 | -38.5089
-18.5 | -1.1075 | 0.023582 | -0.19627 | -46.9629
-18 | -1.0868 | 0.019508 | -0.2034 | -55.7096
-17.5 | -1.0455 | 0.016532 | -0.21043 | -63.2388
-17 | -0.99155 | 0.014442 | -0.21683 | -68.659
-16.5 | -0.93224 | 0.01296 | -0.22215 | -71.9297
-16 | -0.87128 | 0.011868 | -0.22632 | -73.4116
-15.5 | -0.81011 | 0.011016 | -0.22958 | -73.5419
-15 | -0.74915 | 0.010306 | -0.23225 | -72.6881
-14.5 | -0.68847 | 0.0096847 | -0.23456 | -71.088
-14 | -0.62799 | 0.0091207 | -0.23668 | -68.8535
-13.5 | -0.56761 | 0.0085992 | -0.23869 | -66.0082
-13 | -0.50726 | 0.0081129 | -0.24063 | -62.5251
-12.5 | -0.44687 | 0.0076587 | -0.24252 | -58.3484
-12 | -0.38643 | 0.0072362 | -0.24437 | -53.4026
-11.5 | -0.32593 | 0.0068467 | -0.2462 | -47.6044
-11 | -0.26534 | 0.0064904 | -0.248 | -40.8818
-10.5 | -0.20458 | 0.0061664 | -0.24976 | -33.1771
-10 | -0.14361 | 0.0058715 | -0.25148 | -24.4583
-9.5 | -0.082427 | 0.0056028 | -0.25315 | -14.7119
-9 | -0.021093 | 0.0053584 | -0.25476 | -3.9365
-8.5 | 0.040331 | 0.0051361 | -0.2563 | 7.8524
-8 | 0.10177 | 0.0049334 | -0.25777 | 20.6289
-7.5 | 0.16315 | 0.0047485 | -0.25915 | 34.3574
-7 | 0.22437 | 0.0045802 | -0.26041 | 48.9863
-6.5 | 0.28533 | 0.0044283 | -0.26153 | 64.4335
-6 | 0.34586 | 0.0042935 | -0.26246 | 80.5544
-5.5 | 0.40567 | 0.0041784 | -0.26314 | 97.0867
-5 | 0.46426 | 0.0040879 | -0.26347 | 113.5674
-4.5 | 0.52083 | 0.00403 | -0.26331 | 129.24
-4 | 0.57434 | 0.0040162 | -0.2625 | 143.0046
-3.5 | 0.62374 | 0.0040631 | -0.26092 | 153.5138
-3 | 0.66867 | 0.004192 | -0.25855 | 159.5112
-2.5 | 0.71004 | 0.0044251 | -0.25553 | 160.4556
-2 | 0.74952 | 0.0047639 | -0.25214 | 157.3343
-1.5 | 0.78882 | 0.0051678 | -0.24882 | 152.6412
-1 | 0.8294 | 0.0055733 | -0.24593 | 148.8156
-0.5 | 0.87187 | 0.0059464 | -0.24352 | 146.6202
0 | 0.91565 | 0.0063181 | -0.24134 | 144.9238
0.5 | 0.95993 | 0.0067357 | -0.23908 | 142.5137
1 | 1.0046 | 0.0072032 | -0.23659 | 139.4632
1.5 | 1.0498 | 0.0076845 | -0.23403 | 136.614
2 | 1.0955 | 0.0081481 | -0.23168 | 134.4525
2.5 | 1.1414 | 0.0086133 | -0.22957 | 132.5116
3 | 1.1869 | 0.0091248 | -0.22754 | 130.0686
3.5 | 1.2321 | 0.0096771 | -0.22553 | 127.3222
4 | 1.2776 | 0.010224 | -0.22362 | 124.9612
4.5 | 1.3233 | 0.010744 | -0.22178 | 123.1708
5 | 1.3691 | 0.011247 | -0.21992 | 121.7284
5.5 | 1.4146 | 0.011754 | -0.21798 | 120.3532
6 | 1.4595 | 0.012277 | -0.21593 | 118.8811
6.5 | 1.5038 | 0.012822 | -0.21377 | 117.2815
7 | 1.5474 | 0.013389 | -0.21154 | 115.5748
7.5 | 1.5904 | 0.01398 | -0.20923 | 113.7657
8 | 1.6328 | 0.014599 | -0.20683 | 111.8441
8.5 | 1.6745 | 0.015251 | -0.20431 | 109.7947
9 | 1.7154 | 0.015942 | -0.20165 | 107.6013
9.5 | 1.7553 | 0.016676 | -0.19881 | 105.2601
10 | 1.7942 | 0.017456 | -0.19579 | 102.7787
10.5 | 1.8318 | 0.018287 | -0.19258 | 100.1703
11 | 1.8683 | 0.019172 | -0.1892 | 97.4516
11.5 | 1.9036 | 0.020114 | -0.18566 | 94.642
12 | 1.9377 | 0.021118 | -0.18199 | 91.7597
12.5 | 1.9707 | 0.022189 | -0.1782 | 88.8169
13 | 2.0026 | 0.023332 | -0.17434 | 85.8284
13.5 | 2.0332 | 0.024544 | -0.17043 | 82.8369
14 | 2.0625 | 0.025808 | -0.16654 | 79.918
14.5 | 2.0904 | 0.027114 | -0.16269 | 77.0997
15 | 2.1166 | 0.028492 | -0.15882 | 74.2889
15.5 | 2.1407 | 0.03 | -0.15484 | 71.358
16 | 2.1627 | 0.031684 | -0.15076 | 68.2592
16.5 | 2.1827 | 0.033566 | -0.14663 | 65.0272
17 | 2.2008 | 0.035654 | -0.1425 | 61.7266
17.5 | 2.2172 | 0.037956 | -0.13842 | 58.4148
18 | 2.2318 | 0.040484 | -0.13438 | 55.1283
18.5 | 2.2445 | 0.043264 | -0.1304 | 51.8796
19 | 2.2551 | 0.046343 | -0.12652 | 48.6602
19.5 | 2.2633 | 0.0498 | -0.12279 | 45.4488
20 | 2.2692 | 0.053738 | -0.11934 | 42.2277

## 130. Re 12M Mach 0.10 (1)
BIGFOIL.COM POLAR EXPORT
NACA6713
NACA6713 |  |  |  | Cl Max: | 2.2051 | at alpha= | 17.5 | deg
XFOIL ncrit=9 |  |  |  | L/D Max: | 202.725 | at alpha= | -2.5 | deg
Re: | 12000000 |  |  | Cd Min: | 0.00366 | at alpha= | -3 | deg
Mach: | 0.1 |  |  | Cl=0 at alpha= | -8.7124 | deg
|  |  |  | @ Cl=0.1, Cd= | 0.0050476
|  |  |  | @ Cl=0.4, Cd= | 0.0041892
|  |  |  | @ Cl=0.6, Cd= | 0.003789
alpha (deg) | Cl | Cd | Cm | Cl/Cd
-20 | -0.98 | 0.0625 | -0.1677 | -15.68
-19.5 | -1.0552 | 0.04675 | -0.1796 | -22.5711
-19 | -1.0958 | 0.03541 | -0.1892 | -30.9461
-18.5 | -1.1048 | 0.02772 | -0.1967 | -39.8557
-18 | -1.0928 | 0.02214 | -0.2032 | -49.3586
-17.5 | -1.054 | 0.01834 | -0.2106 | -57.47
-17 | -0.9995 | 0.01574 | -0.2179 | -63.5006
-16.5 | -0.9368 | 0.01382 | -0.2247 | -67.7858
-16 | -0.8771 | 0.01263 | -0.2285 | -69.4458
-15.5 | -0.8184 | 0.01157 | -0.2314 | -70.7347
-15 | -0.7596 | 0.0107 | -0.2338 | -70.9907
-14.5 | -0.7007 | 0.01002 | -0.2358 | -69.9301
-14 | -0.6415 | 0.00948 | -0.2375 | -67.6688
-13.5 | -0.5814 | 0.00895 | -0.2393 | -64.9609
-13 | -0.5209 | 0.00836 | -0.2411 | -62.3086
-12.5 | -0.4603 | 0.00788 | -0.2428 | -58.4137
-12 | -0.3997 | 0.00751 | -0.2443 | -53.2224
-11.5 | -0.3392 | 0.0071 | -0.2458 | -47.7746
-11 | -0.2788 | 0.00673 | -0.2473 | -41.4264
-10.5 | -0.2186 | 0.00645 | -0.2486 | -33.8915
-10 | -0.1578 | 0.00612 | -0.25 | -25.7843
-9.5 | -0.0966 | 0.00586 | -0.2514 | -16.4846
-9 | -0.0352 | 0.00556 | -0.2529 | -6.3309
-8.5 | 0.026 | 0.00533 | -0.2543 | 4.878
-8 | 0.0872 | 0.00509 | -0.2556 | 17.1316
-7.5 | 0.1476 | 0.00489 | -0.2568 | 30.184
-7 | 0.2071 | 0.00473 | -0.2577 | 43.7844
-6.5 | 0.2684 | 0.00454 | -0.259 | 59.1189
-6 | 0.3295 | 0.00435 | -0.2603 | 75.7471
-5.5 | 0.3897 | 0.00421 | -0.2613 | 92.5653
-5 | 0.4491 | 0.00409 | -0.2622 | 109.8044
-4.5 | 0.5099 | 0.00395 | -0.2633 | 129.0886
-4 | 0.5701 | 0.00383 | -0.2643 | 148.8512
-3.5 | 0.6285 | 0.00375 | -0.2649 | 167.6
-3 | 0.6881 | 0.00366 | -0.2658 | 188.0055
-2.5 | 0.744 | 0.00367 | -0.2657 | 202.7248
-1.5 | 0.8012 | 0.00507 | -0.2535 | 158.0276
-1 | 0.8297 | 0.00539 | -0.2473 | 153.9332
-0.5 | 0.871 | 0.0058 | -0.2441 | 150.1724
0 | 0.9148 | 0.00622 | -0.2415 | 147.074
0.5 | 0.9572 | 0.00665 | -0.2386 | 143.9398
1 | 1.0009 | 0.00711 | -0.236 | 140.7736
1.5 | 1.0444 | 0.0076 | -0.2333 | 137.4211
2 | 1.0877 | 0.0081 | -0.2307 | 134.284
2.5 | 1.1313 | 0.00864 | -0.2281 | 130.9375
3 | 1.177 | 0.00913 | -0.226 | 128.9157
3.5 | 1.2224 | 0.00965 | -0.2239 | 126.6736
4 | 1.2658 | 0.01022 | -0.2213 | 123.8552
4.5 | 1.3107 | 0.01075 | -0.2191 | 121.9256
5 | 1.3563 | 0.01128 | -0.217 | 120.2394
5.5 | 1.4013 | 0.01182 | -0.2148 | 118.5533
6 | 1.4466 | 0.01233 | -0.2127 | 117.3236
6.5 | 1.4895 | 0.01292 | -0.2102 | 115.2864
7 | 1.5331 | 0.0135 | -0.2078 | 113.563
7.5 | 1.5768 | 0.01407 | -0.2054 | 112.0682
8 | 1.6202 | 0.01465 | -0.203 | 110.5939
8.5 | 1.6604 | 0.01535 | -0.2 | 108.1694
9 | 1.701 | 0.01605 | -0.1972 | 105.9813
9.5 | 1.7414 | 0.01675 | -0.1943 | 103.9642
10 | 1.7802 | 0.01752 | -0.1912 | 101.6096
10.5 | 1.8163 | 0.01842 | -0.1876 | 98.6048
11 | 1.8544 | 0.01924 | -0.1845 | 96.3825
11.5 | 1.8894 | 0.0202 | -0.1809 | 93.5347
12 | 1.9228 | 0.02126 | -0.1771 | 90.4421
12.5 | 1.9579 | 0.02227 | -0.1736 | 87.9165
13 | 1.9874 | 0.02356 | -0.1693 | 84.3548
13.5 | 2.0186 | 0.02479 | -0.1654 | 81.428
14 | 2.0482 | 0.02613 | -0.1614 | 78.385
14.5 | 2.0764 | 0.02761 | -0.1572 | 75.2046
15.5 | 2.1253 | 0.03107 | -0.1483 | 68.4036
16 | 2.1483 | 0.03298 | -0.1439 | 65.1395
17 | 2.19 | 0.03727 | -0.1351 | 58.7604
17.5 | 2.2051 | 0.03994 | -0.1304 | 55.2103

## 131. Re 12M Mach 0.10 (2)
BIGFOIL.COM POLAR EXPORT
NACA6713
NACA6713 |  |  |  | Cl Max: | 1.954 | at alpha= | 13.5 | deg
JavaFoil+Calcfoil stall+Eppler ext transition |  |  |  | L/D Max: | 107.063 | at alpha= | -1 | deg
Re: | 12000000 |  |  | Cd Min: | 0.00616 | at alpha= | -6 | deg
Mach: | 0.1 |  |  | Cl=0 at alpha= | -9.0847 | deg
|  |  |  | @ Cl=0.1, Cd= | 0.0064893
|  |  |  | @ Cl=0.4, Cd= | 0.0065764
|  |  |  | @ Cl=0.6, Cd= | 0.0079787
alpha (deg) | Cl | Cd | Cm | Cl/Cd
-20 | -0.621 | 0.13124 | -0.147 | -4.733
-19.5 | -0.621 | 0.12326 | -0.15 | -5.041
-19 | -0.619 | 0.11541 | -0.153 | -5.366
-18.5 | -0.615 | 0.10756 | -0.156 | -5.719
-18 | -0.609 | 0.09833 | -0.161 | -6.196
-17.5 | -0.6 | 0.09031 | -0.165 | -6.645
-17 | -0.589 | 0.08198 | -0.17 | -7.181
-16.5 | -0.776 | 0.07387 | -0.174 | -10.509
-16 | -0.729 | 0.06634 | -0.179 | -10.989
-15.5 | -0.682 | 0.05865 | -0.184 | -11.629
-15 | -0.635 | 0.05122 | -0.189 | -12.391
-14.5 | -0.587 | 0.04402 | -0.195 | -13.336
-14 | -0.539 | 0.03749 | -0.2 | -14.37
-13.5 | -0.489 | 0.03177 | -0.205 | -15.398
-13 | -0.439 | 0.0267 | -0.21 | -16.43
-12.5 | -0.386 | 0.02273 | -0.214 | -16.998
-12 | -0.333 | 0.01958 | -0.217 | -16.995
-11.5 | -0.278 | 0.01716 | -0.221 | -16.181
-11 | -0.221 | 0.01539 | -0.223 | -14.387
-10.5 | -0.164 | 0.01411 | -0.225 | -11.643
-10 | -0.107 | 0.01306 | -0.227 | -8.166
-9.5 | -0.049 | 0.01156 | -0.229 | -4.215
-9 | 0.01 | 0.01075 | -0.233 | 0.917
-8.5 | 0.072 | 0.00653 | -0.245 | 11.006
-8 | 0.134 | 0.00644 | -0.246 | 20.744
-7.5 | 0.195 | 0.00633 | -0.247 | 30.809
-7 | 0.257 | 0.00625 | -0.248 | 41.059
-6.5 | 0.318 | 0.00617 | -0.249 | 51.604
-6 | 0.38 | 0.00616 | -0.249 | 61.662
-5.5 | 0.441 | 0.00743 | -0.25 | 59.402
-5 | 0.503 | 0.0077 | -0.251 | 65.278
-4.5 | 0.564 | 0.00788 | -0.252 | 71.576
-4 | 0.626 | 0.00805 | -0.252 | 77.682
-3.5 | 0.687 | 0.00823 | -0.253 | 83.501
-3 | 0.748 | 0.00841 | -0.254 | 89.014
-2.5 | 0.81 | 0.00872 | -0.255 | 92.814
-2 | 0.871 | 0.00889 | -0.255 | 97.934
-1.5 | 0.932 | 0.00915 | -0.256 | 101.882
-1 | 0.993 | 0.00927 | -0.256 | 107.063
-0.5 | 1.054 | 0.01117 | -0.257 | 94.387
0 | 1.114 | 0.01158 | -0.257 | 96.193
0.5 | 0.863 | 0.01129 | -0.258 | 76.442
1 | 0.906 | 0.01169 | -0.258 | 77.52
1.5 | 0.949 | 0.01215 | -0.259 | 78.132
2 | 0.992 | 0.01264 | -0.259 | 78.492
2.5 | 1.035 | 0.01232 | -0.26 | 83.989
3 | 1.078 | 0.01283 | -0.26 | 83.999
3.5 | 1.12 | 0.01339 | -0.26 | 83.669
4 | 1.163 | 0.01304 | -0.261 | 89.14
4.5 | 1.205 | 0.0135 | -0.261 | 89.219
5 | 1.247 | 0.01397 | -0.261 | 89.268
5.5 | 1.289 | 0.01441 | -0.262 | 89.486
6 | 1.331 | 0.01385 | -0.262 | 96.09
6.5 | 1.373 | 0.01427 | -0.262 | 96.241
7 | 1.415 | 0.01475 | -0.262 | 95.958
7.5 | 1.457 | 0.01742 | -0.263 | 83.642
8 | 1.499 | 0.01798 | -0.263 | 83.342
8.5 | 1.541 | 0.01857 | -0.263 | 82.961
9 | 1.582 | 0.01918 | -0.263 | 82.51
9.5 | 1.624 | 0.01982 | -0.263 | 81.933
10 | 1.665 | 0.02049 | -0.263 | 81.258
10.5 | 1.707 | 0.02124 | -0.263 | 80.366
11 | 1.748 | 0.02199 | -0.263 | 79.504
11.5 | 1.789 | 0.02277 | -0.263 | 78.603
12 | 1.831 | 0.0236 | -0.263 | 77.564
12.5 | 1.872 | 0.0245 | -0.263 | 76.402
13 | 1.913 | 0.02544 | -0.262 | 75.175
13.5 | 1.954 | 0.02645 | -0.262 | 73.856
14 | 1.941 | 0.02758 | -0.262 | 70.385
14.5 | 1.911 | 0.02868 | -0.261 | 66.625
15 | 1.876 | 0.02999 | -0.261 | 62.542
15.5 | 1.834 | 0.03122 | -0.26 | 58.74
16 | 1.788 | 0.03285 | -0.26 | 54.434
16.5 | 1.74 | 0.03445 | -0.259 | 50.502
17 | 1.689 | 0.03625 | -0.258 | 46.589
17.5 | 1.635 | 0.03856 | -0.257 | 42.397
18 | 1.579 | 0.0411 | -0.256 | 38.43
18.5 | 1.521 | 0.04424 | -0.254 | 34.382

## 132. Re 12M Mach 0.25 (1)
BIGFOIL.COM POLAR EXPORT
NACA6713
NACA6713 |  |  |  | Cl Max: | 2.2335 | at alpha= | 19 | deg
XFOIL ncrit=9 |  |  |  | L/D Max: | 209.29 | at alpha= | -2.5 | deg
Re: | 12000000 |  |  | Cd Min: | 0.00366 | at alpha= | -2.5 | deg
Mach: | 0.25 |  |  | Cl=0 at alpha= | -8.6368 | deg
|  |  |  | @ Cl=0.1, Cd= | 0.0051726
|  |  |  | @ Cl=0.4, Cd= | 0.0042753
|  |  |  | @ Cl=0.6, Cd= | 0.0038429
alpha (deg) | Cl | Cd | Cm | Cl/Cd
-20 | -0.5219 | 0.13416 | -0.1339 | -3.8901
-19.5 | -0.5542 | 0.12118 | -0.1418 | -4.5734
-19 | -0.6171 | 0.10451 | -0.1523 | -5.9047
-18 | -0.8277 | 0.06374 | -0.1816 | -12.9856
-17.5 | -0.9153 | 0.04722 | -0.1951 | -19.3837
-17 | -0.9665 | 0.03478 | -0.2063 | -27.789
-16.5 | -0.9794 | 0.02622 | -0.2149 | -37.3532
-16 | -0.9581 | 0.02018 | -0.2235 | -47.4777
-15.5 | -0.9021 | 0.01621 | -0.2328 | -55.6508
-15 | -0.8324 | 0.01364 | -0.2406 | -61.0264
-14.5 | -0.7654 | 0.01217 | -0.2445 | -62.8924
-14 | -0.6996 | 0.01096 | -0.2472 | -63.8321
-13.5 | -0.6335 | 0.01005 | -0.2491 | -63.0348
-13 | -0.5675 | 0.00935 | -0.2507 | -60.6952
-12.5 | -0.5018 | 0.00873 | -0.2521 | -57.48
-12 | -0.4364 | 0.0081 | -0.2536 | -53.8765
-11.5 | -0.3715 | 0.00763 | -0.2547 | -48.6894
-11 | -0.3069 | 0.00722 | -0.2558 | -42.5069
-10.5 | -0.242 | 0.00679 | -0.2571 | -35.6406
-10 | -0.1769 | 0.00644 | -0.2583 | -27.4689
-9.5 | -0.1118 | 0.00607 | -0.2597 | -18.4185
-9 | -0.047 | 0.00579 | -0.2609 | -8.1174
-8.5 | 0.0177 | 0.00548 | -0.2622 | 3.2299
-8 | 0.0819 | 0.00523 | -0.2635 | 15.6597
-7.5 | 0.145 | 0.00503 | -0.2644 | 28.827
-7 | 0.2075 | 0.00484 | -0.2653 | 42.8719
-6.5 | 0.2716 | 0.00463 | -0.2666 | 58.6609
-6 | 0.3352 | 0.00444 | -0.2678 | 75.4955
-5.5 | 0.3976 | 0.00428 | -0.2688 | 92.8972
-5 | 0.4593 | 0.00416 | -0.2696 | 110.4087
-4.5 | 0.5228 | 0.00399 | -0.2709 | 131.0276
-4 | 0.5853 | 0.00386 | -0.2719 | 151.6321
-3.5 | 0.6456 | 0.00379 | -0.2724 | 170.343
-3 | 0.7076 | 0.00368 | -0.2734 | 192.2826
-2.5 | 0.766 | 0.00366 | -0.2735 | 209.2896
-2 | 0.7902 | 0.0044 | -0.2658 | 179.5909
-1 | 0.8424 | 0.0055 | -0.2516 | 153.1636
-0.5 | 0.8853 | 0.00594 | -0.2483 | 149.0404
0 | 0.9278 | 0.00641 | -0.245 | 144.7426
0.5 | 0.9709 | 0.00691 | -0.2418 | 140.5065
1 | 1.0138 | 0.00742 | -0.2386 | 136.6307
2 | 1.1027 | 0.00851 | -0.2329 | 129.577
2.5 | 1.1465 | 0.0091 | -0.2299 | 125.989
3 | 1.1922 | 0.00967 | -0.2273 | 123.2885
3.5 | 1.2386 | 0.01024 | -0.2248 | 120.957
4 | 1.285 | 0.01083 | -0.2223 | 118.6519
4.5 | 1.3297 | 0.01146 | -0.2195 | 116.0297
5 | 1.3754 | 0.01207 | -0.2168 | 113.9519
5.5 | 1.4217 | 0.01268 | -0.2143 | 112.1215
6 | 1.4689 | 0.01326 | -0.2119 | 110.7768
6.5 | 1.5133 | 0.01393 | -0.2089 | 108.636
7 | 1.5575 | 0.0146 | -0.2059 | 106.6781
7.5 | 1.6025 | 0.01528 | -0.203 | 104.8757
8 | 1.6472 | 0.01597 | -0.2001 | 103.1434
8.5 | 1.6887 | 0.01677 | -0.1965 | 100.6977
9 | 1.7307 | 0.01759 | -0.1931 | 98.3911
9.5 | 1.7727 | 0.01844 | -0.1896 | 96.1334
10 | 1.8119 | 0.01941 | -0.1857 | 93.3488
10.5 | 1.8503 | 0.02043 | -0.1816 | 90.5678
11 | 1.8886 | 0.02152 | -0.1776 | 87.7602
11.5 | 1.924 | 0.02275 | -0.1731 | 84.5714
12 | 1.9598 | 0.024 | -0.1687 | 81.6583
12.5 | 1.9914 | 0.0255 | -0.1638 | 78.0941
13 | 2.0251 | 0.02695 | -0.1592 | 75.1429
13.5 | 2.0548 | 0.02867 | -0.1542 | 71.6707
14 | 2.0827 | 0.03054 | -0.149 | 68.1958
14.5 | 2.1085 | 0.03261 | -0.1437 | 64.6581
15 | 2.1353 | 0.03471 | -0.1387 | 61.5183
15.5 | 2.1581 | 0.03716 | -0.1334 | 58.0759
16 | 2.1757 | 0.04004 | -0.1278 | 54.3382
16.5 | 2.1908 | 0.04328 | -0.1223 | 50.6192
17 | 2.2061 | 0.04668 | -0.1172 | 47.2601
17.5 | 2.2193 | 0.05038 | -0.1124 | 44.0512
18 | 2.2294 | 0.05454 | -0.1079 | 40.8764
19 | 2.2335 | 0.06507 | -0.1 | 34.3246
19.5 | 2.227 | 0.07157 | -0.0968 | 31.1164
20 | 2.2149 | 0.07895 | -0.0945 | 28.0545

## 133. Re 12M Mach 0.25 (2)
BIGFOIL.COM POLAR EXPORT
NACA6713
NACA6713 |  |  |  | Cl Max: | 1.716 | at alpha= | 13.5 | deg
JavaFoil+Calcfoil stall+Eppler ext transition |  |  |  | L/D Max: | 102.281 | at alpha= | 0 | deg
Re: | 12000000 |  |  | Cd Min: | 0.00613 | at alpha= | -6 | deg
Mach: | 0.25 |  |  | Cl=0 at alpha= | -9.0833 | deg
|  |  |  | @ Cl=0.1, Cd= | 0.0089062
|  |  |  | @ Cl=0.4, Cd= | 0.0063441
|  |  |  | @ Cl=0.6, Cd= | 0.0080886
alpha (deg) | Cl | Cd | Cm | Cl/Cd
-20 | -0.405 | 0.1599 | -0.13 | -2.531
-19.5 | -0.43 | 0.14977 | -0.134 | -2.873
-19 | -0.452 | 0.13968 | -0.138 | -3.236
-18.5 | -0.47 | 0.13055 | -0.142 | -3.599
-18 | -0.483 | 0.12174 | -0.146 | -3.971
-17.5 | -0.493 | 0.1131 | -0.15 | -4.357
-17 | -0.498 | 0.10322 | -0.156 | -4.826
-16.5 | -0.779 | 0.09393 | -0.162 | -8.289
-16 | -0.731 | 0.08495 | -0.168 | -8.604
-15.5 | -0.684 | 0.07562 | -0.174 | -9.04
-15 | -0.636 | 0.06668 | -0.181 | -9.538
-14.5 | -0.588 | 0.05816 | -0.187 | -10.11
-14 | -0.54 | 0.04958 | -0.194 | -10.894
-13.5 | -0.492 | 0.04145 | -0.201 | -11.857
-13 | -0.441 | 0.03464 | -0.207 | -12.74
-12.5 | -0.39 | 0.02859 | -0.213 | -13.648
-12 | -0.337 | 0.02389 | -0.218 | -14.101
-11.5 | -0.282 | 0.02012 | -0.223 | -14.025
-11 | -0.226 | 0.01735 | -0.227 | -13.016
-10.5 | -0.168 | 0.0153 | -0.23 | -10.979
-10 | -0.109 | 0.01395 | -0.232 | -7.824
-9.5 | -0.05 | 0.01288 | -0.234 | -3.862
-9 | 0.01 | 0.01121 | -0.236 | 0.894
-8.5 | 0.071 | 0.0108 | -0.24 | 6.537
-8 | 0.137 | 0.00649 | -0.253 | 21.131
-7.5 | 0.201 | 0.0064 | -0.254 | 31.35
-7 | 0.264 | 0.00629 | -0.255 | 41.914
-6.5 | 0.327 | 0.00622 | -0.255 | 52.624
-6 | 0.39 | 0.00613 | -0.256 | 63.646
-5.5 | 0.454 | 0.0075 | -0.257 | 60.481
-5 | 0.517 | 0.00777 | -0.258 | 66.473
-4.5 | 0.58 | 0.00806 | -0.259 | 71.953
-4 | 0.643 | 0.00815 | -0.259 | 78.92
-3.5 | 0.706 | 0.00833 | -0.26 | 84.732
-3 | 0.769 | 0.00853 | -0.261 | 90.21
-2.5 | 0.832 | 0.00886 | -0.262 | 93.878
-2 | 0.895 | 0.00909 | -0.262 | 98.444
-1.5 | 0.958 | 0.01078 | -0.263 | 88.808
-1 | 1.02 | 0.01114 | -0.263 | 91.623
-0.5 | 1.083 | 0.01082 | -0.264 | 100.082
0 | 1.144 | 0.01119 | -0.264 | 102.281
0.5 | 0.764 | 0.01163 | -0.265 | 65.722
1 | 0.801 | 0.01129 | -0.265 | 71.008
1.5 | 0.839 | 0.01176 | -0.266 | 71.285
2 | 0.876 | 0.01221 | -0.266 | 71.742
2.5 | 0.913 | 0.01275 | -0.267 | 71.571
3 | 0.949 | 0.01245 | -0.267 | 76.272
3.5 | 0.986 | 0.01296 | -0.268 | 76.059
4 | 1.023 | 0.01349 | -0.268 | 75.784
4.5 | 1.059 | 0.01405 | -0.268 | 75.415
5 | 1.096 | 0.01353 | -0.269 | 80.967
5.5 | 1.132 | 0.01399 | -0.269 | 80.913
6 | 1.169 | 0.01446 | -0.269 | 80.838
6.5 | 1.205 | 0.01716 | -0.269 | 70.21
7 | 1.242 | 0.01775 | -0.27 | 69.962
7.5 | 1.278 | 0.01836 | -0.27 | 69.589
8 | 1.314 | 0.01903 | -0.27 | 69.092
8.5 | 1.351 | 0.01972 | -0.27 | 68.49
9 | 1.388 | 0.02046 | -0.27 | 67.803
9.5 | 1.424 | 0.02121 | -0.27 | 67.138
10 | 1.461 | 0.02205 | -0.27 | 66.232
10.5 | 1.497 | 0.02297 | -0.27 | 65.177
11 | 1.534 | 0.02391 | -0.27 | 64.148
11.5 | 1.571 | 0.02493 | -0.27 | 63.003
12 | 1.607 | 0.02607 | -0.27 | 61.64
12.5 | 1.644 | 0.02732 | -0.269 | 60.163
13 | 1.68 | 0.02868 | -0.269 | 58.583
13.5 | 1.716 | 0.03022 | -0.269 | 56.787
14 | 1.668 | 0.03191 | -0.268 | 52.267
14.5 | 1.59 | 0.03384 | -0.267 | 46.996
15 | 1.505 | 0.03626 | -0.266 | 41.515
15.5 | 1.406 | 0.03952 | -0.265 | 35.579
16 | 1.296 | 0.04452 | -0.261 | 29.106
16.5 | 1.126 | 0.06573 | -0.24 | 17.127
17 | 0.971 | 0.10127 | -0.213 | 9.593
17.5 | 0.849 | 0.12964 | -0.19 | 6.552
18 | 0.743 | 0.14841 | -0.176 | 5.007
18.5 | 0.639 | 0.16623 | -0.164 | 3.843

## 134. Re 12M Mach 0.50 (1)
BIGFOIL.COM POLAR EXPORT
NACA6713
NACA6713 |  |  |  | Cl Max: | 2.0311 | at alpha= | 11 | deg
XFOIL ncrit=9 |  |  |  | L/D Max: | 237.222 | at alpha= | -2 | deg
Re: | 12000000 |  |  | Cd Min: | 0.00378 | at alpha= | -2 | deg
Mach: | 0.5 |  |  | Cl=0 at alpha= | -8.2369 | deg
|  |  |  | @ Cl=0.1, Cd= | 0.0057735
|  |  |  | @ Cl=0.4, Cd= | 0.0046886
|  |  |  | @ Cl=0.6, Cd= | 0.0041746
alpha (deg) | Cl | Cd | Cm | Cl/Cd
-16 | -0.2121 | 0.12246 | -0.1809 | -1.732
-15.5 | -0.221 | 0.11289 | -0.1865 | -1.9577
-15 | -0.2304 | 0.1036 | -0.1921 | -2.2239
-14.5 | -0.2448 | 0.09402 | -0.1983 | -2.6037
-14 | -0.2635 | 0.08434 | -0.205 | -3.1243
-13.5 | -0.2872 | 0.07454 | -0.2122 | -3.853
-13 | -0.3162 | 0.06472 | -0.2199 | -4.8857
-12.5 | -0.3408 | 0.0556 | -0.2274 | -6.1295
-12 | -0.3642 | 0.04673 | -0.2351 | -7.7937
-11.5 | -0.3872 | 0.03787 | -0.243 | -10.2245
-11 | -0.4111 | 0.02886 | -0.2513 | -14.2446
-10.5 | -0.4024 | 0.01554 | -0.2776 | -25.8945
-10 | -0.2995 | 0.00885 | -0.2964 | -33.8418
-9.5 | -0.2106 | 0.00768 | -0.2971 | -27.4219
-9 | -0.1259 | 0.00701 | -0.2971 | -17.9601
-8.5 | -0.0431 | 0.00651 | -0.2973 | -6.6206
-8 | 0.0388 | 0.00607 | -0.2978 | 6.3921
-7.5 | 0.1193 | 0.00568 | -0.2985 | 21.0035
-7 | 0.1984 | 0.00534 | -0.2993 | 37.1536
-6.5 | 0.2759 | 0.00505 | -0.3001 | 54.6337
-6 | 0.3504 | 0.00482 | -0.3006 | 72.6971
-5.5 | 0.4221 | 0.00463 | -0.3008 | 91.1663
-5 | 0.4967 | 0.00443 | -0.3018 | 112.1219
-4.5 | 0.5707 | 0.00424 | -0.3029 | 134.5991
-4 | 0.6424 | 0.00408 | -0.3037 | 157.451
-3.5 | 0.7095 | 0.00399 | -0.3035 | 177.8195
-3 | 0.7803 | 0.00386 | -0.3042 | 202.1503
-2.5 | 0.8448 | 0.00379 | -0.3035 | 222.9024
-2 | 0.8967 | 0.00378 | -0.3 | 237.2222
-1.5 | 0.872 | 0.0053 | -0.2796 | 164.5283
-1 | 0.8965 | 0.00632 | -0.2704 | 141.8513
-0.5 | 0.9358 | 0.00709 | -0.2646 | 131.9887
0 | 0.9789 | 0.00784 | -0.2595 | 124.8597
0.5 | 1.0243 | 0.00859 | -0.255 | 119.2433
1 | 1.0724 | 0.0093 | -0.251 | 115.3118
1.5 | 1.1177 | 0.01015 | -0.2464 | 110.1182
2 | 1.166 | 0.01093 | -0.2424 | 106.6789
2.5 | 1.2153 | 0.01173 | -0.2384 | 103.6061
3 | 1.264 | 0.0126 | -0.2343 | 100.3175
3.5 | 1.3132 | 0.01348 | -0.2301 | 97.4184
4 | 1.3641 | 0.01435 | -0.2262 | 95.0592
4.5 | 1.4125 | 0.01536 | -0.2216 | 91.9596
5 | 1.4631 | 0.01633 | -0.2173 | 89.5958
5.5 | 1.5149 | 0.01729 | -0.213 | 87.6171
6.5 | 1.6171 | 0.01944 | -0.2036 | 83.1842
7 | 1.6686 | 0.02056 | -0.1986 | 81.1576
7.5 | 1.7191 | 0.02181 | -0.1933 | 78.8216
8 | 1.7692 | 0.02315 | -0.1877 | 76.4233
8.5 | 1.82 | 0.02454 | -0.182 | 74.1646
9 | 1.8673 | 0.02616 | -0.1756 | 71.38
9.5 | 1.9165 | 0.02782 | -0.1691 | 68.8893
10 | 1.9607 | 0.02987 | -0.1617 | 65.6411
10.5 | 2.0018 | 0.03223 | -0.1538 | 62.1098
11 | 2.0311 | 0.03544 | -0.1443 | 57.3109
11.5 | 2.0308 | 0.0407 | -0.1327 | 49.8968
12 | 2.0045 | 0.04806 | -0.1211 | 41.7083
12.5 | 1.965 | 0.05719 | -0.1117 | 34.3592
13 | 1.9055 | 0.06925 | -0.1053 | 27.5162
13.5 | 1.8594 | 0.08112 | -0.1028 | 22.9216
14 | 1.8135 | 0.09381 | -0.1031 | 19.3316
14.5 | 1.7687 | 0.10713 | -0.1059 | 16.5098
15 | 1.7281 | 0.12071 | -0.1106 | 14.3161
15.5 | 1.6907 | 0.13456 | -0.1171 | 12.5647
16 | 1.6584 | 0.14848 | -0.1249 | 11.1692

## 135. Re 12M Mach 0.50 (2)
BIGFOIL.COM POLAR EXPORT
NACA6713
NACA6713 |  |  |  | Cl Max: | 1.608 | at alpha= | 20 | deg
JavaFoil+Calcfoil stall+Eppler ext transition |  |  |  | L/D Max: | 63.627 | at alpha= | 1.5 | deg
Re: | 12000000 |  |  | Cd Min: | 0.00623 | at alpha= | -6 | deg
Mach: | 0.5 |  |  | Cl=0 at alpha= | -9.0781 | deg
|  |  |  | @ Cl=0.1, Cd= | 0.011899
|  |  |  | @ Cl=0.4, Cd= | 0.009386
|  |  |  | @ Cl=0.6, Cd= | 0.010599
alpha (deg) | Cl | Cd | Cm | Cl/Cd
-20 | -0.624 | 0.15312 | -0.156 | -4.073
-19.5 | -0.598 | 0.13807 | -0.162 | -4.332
-19 | -0.566 | 0.14502 | -0.152 | -3.899
-18.5 | -0.541 | 0.12658 | -0.164 | -4.277
-18 | -0.52 | 0.10488 | -0.18 | -4.961
-17.5 | -0.483 | 0.11694 | -0.162 | -4.132
-17 | -0.462 | 0.09723 | -0.181 | -4.752
-16.5 | -0.424 | 0.11454 | -0.154 | -3.698
-16 | -0.402 | 0.09317 | -0.179 | -4.32
-15.5 | -0.366 | 0.1075 | -0.151 | -3.405
-15 | -0.344 | 0.08715 | -0.179 | -3.946
-14.5 | -0.31 | 0.09662 | -0.155 | -3.205
-14 | -0.286 | 0.07882 | -0.182 | -3.633
-13.5 | -0.253 | 0.08694 | -0.16 | -2.912
-13 | -0.23 | 0.06774 | -0.191 | -3.394
-12.5 | -0.199 | 0.07076 | -0.18 | -2.805
-12 | -0.168 | 0.07276 | -0.17 | -2.309
-11.5 | -0.139 | 0.0692 | -0.171 | -2.013
-11 | -0.111 | 0.06323 | -0.179 | -1.757
-10.5 | -0.086 | 0.04177 | -0.217 | -2.052
-10 | -0.058 | 0.02782 | -0.238 | -2.067
-9.5 | -0.027 | 0.02086 | -0.248 | -1.281
-9 | 0.005 | 0.01667 | -0.256 | 0.327
-8.5 | 0.038 | 0.01417 | -0.26 | 2.711
-8 | 0.072 | 0.01268 | -0.263 | 5.656
-7.5 | 0.105 | 0.01176 | -0.265 | 8.945
-7 | 0.139 | 0.01047 | -0.268 | 13.274
-6.5 | 0.174 | 0.01015 | -0.271 | 17.107
-6 | 0.217 | 0.00623 | -0.287 | 34.823
-5.5 | 0.252 | 0.00625 | -0.287 | 40.394
-5 | 0.287 | 0.00934 | -0.288 | 30.786
-4.5 | 0.322 | 0.00923 | -0.289 | 34.945
-4 | 0.358 | 0.00955 | -0.29 | 37.459
-3.5 | 0.393 | 0.00933 | -0.29 | 42.063
-3 | 0.428 | 0.00961 | -0.291 | 44.474
-2.5 | 0.463 | 0.00994 | -0.292 | 46.527
-2 | 0.497 | 0.01026 | -0.293 | 48.481
-1.5 | 0.532 | 0.00991 | -0.293 | 53.717
-1 | 0.567 | 0.01026 | -0.294 | 55.251
-0.5 | 0.602 | 0.01062 | -0.295 | 56.668
0 | 0.635 | 0.01103 | -0.295 | 57.55
0.5 | 0.669 | 0.0107 | -0.296 | 62.539
1 | 0.704 | 0.01112 | -0.296 | 63.268
1.5 | 0.738 | 0.0116 | -0.297 | 63.627
2 | 0.772 | 0.01406 | -0.297 | 54.9
2.5 | 0.806 | 0.01482 | -0.298 | 54.387
3 | 0.84 | 0.01565 | -0.298 | 53.7
3.5 | 0.874 | 0.01647 | -0.299 | 53.056
4 | 0.908 | 0.01727 | -0.299 | 52.555
4.5 | 0.941 | 0.01806 | -0.299 | 52.136
5 | 0.975 | 0.01891 | -0.3 | 51.552
5.5 | 1.008 | 0.01986 | -0.3 | 50.759
6 | 1.041 | 0.02089 | -0.3 | 49.857
6.5 | 1.074 | 0.02202 | -0.3 | 48.797
7 | 1.107 | 0.02337 | -0.301 | 47.38
7.5 | 1.139 | 0.02528 | -0.301 | 45.075
8 | 1.171 | 0.028 | -0.3 | 41.809
8.5 | 1.204 | 0.02796 | -0.301 | 43.053
9 | 1.236 | 0.02892 | -0.301 | 42.727
9.5 | 1.267 | 0.02967 | -0.301 | 42.718
10 | 1.299 | 0.03044 | -0.3 | 42.674
10.5 | 1.327 | 0.03385 | -0.3 | 39.211
11 | 1.359 | 0.03446 | -0.3 | 39.424
11.5 | 1.391 | 0.03431 | -0.3 | 40.553
12 | 1.423 | 0.03434 | -0.3 | 41.441
12.5 | 1.446 | 0.03901 | -0.298 | 37.054
13 | 1.471 | 0.04227 | -0.296 | 34.804
13.5 | 1.488 | 0.0471 | -0.293 | 31.594
14 | 1.305 | 0.10918 | -0.209 | 11.953
14.5 | 1.323 | 0.12187 | -0.201 | 10.854
15 | 1.341 | 0.13762 | -0.193 | 9.746
15.5 | 1.368 | 0.14493 | -0.195 | 9.442
16 | 1.399 | 0.14809 | -0.199 | 9.444
16.5 | 1.423 | 0.16397 | -0.198 | 8.677
17 | 1.448 | 0.17441 | -0.197 | 8.3
17.5 | 1.477 | 0.18072 | -0.2 | 8.171
18 | 1.501 | 0.19236 | -0.2 | 7.805
18.5 | 1.53 | 0.20063 | -0.203 | 7.627
19 | 1.555 | 0.21244 | -0.202 | 7.32
19.5 | 1.584 | 0.21669 | -0.205 | 7.31
20 | 1.608 | 0.2307 | -0.204 | 6.969

## 136. Re 14M Mach 0.00 (1)
BIGFOIL.COM POLAR EXPORT
NACA6713
NACA6713 |  |  |  | Cl Max: | 2.2824 | at alpha= | 20 | deg
XFOIL ncrit=9 |  |  |  | L/D Max: | 185.435 | at alpha= | -3 | deg
Re: | 14000000 |  |  | Cd Min: | 0.00368 | at alpha= | -3 | deg
Mach: | 0 |  |  | Cl=0 at alpha= | -8.7388 | deg
|  |  |  | @ Cl=0.1, Cd= | 0.0049078
|  |  |  | @ Cl=0.4, Cd= | 0.0040994
|  |  |  | @ Cl=0.6, Cd= | 0.0037257
alpha (deg) | Cl | Cd | Cm | Cl/Cd
-20 | -1.1189 | 0.04302 | -0.1789 | -26.0088
-19.5 | -1.1479 | 0.03314 | -0.1875 | -34.6379
-19 | -1.151 | 0.02619 | -0.1945 | -43.9481
-18.5 | -1.1361 | 0.02119 | -0.2006 | -53.6149
-18 | -1.0943 | 0.01759 | -0.2085 | -62.2115
-17.5 | -1.0393 | 0.01517 | -0.2157 | -68.5102
-17 | -0.9778 | 0.01342 | -0.2222 | -72.8614
-16.5 | -0.9204 | 0.01244 | -0.2254 | -73.9871
-16 | -0.863 | 0.0116 | -0.228 | -74.3966
-15.5 | -0.8055 | 0.01076 | -0.2305 | -74.8606
-15 | -0.7478 | 0.01003 | -0.2326 | -74.5563
-14.5 | -0.6898 | 0.00944 | -0.2345 | -73.072
-14 | -0.6308 | 0.00894 | -0.2363 | -70.5593
-13.5 | -0.5714 | 0.00848 | -0.2381 | -67.3821
-13 | -0.5118 | 0.00797 | -0.2399 | -64.2158
-12.5 | -0.4522 | 0.00752 | -0.2416 | -60.133
-12 | -0.3926 | 0.00718 | -0.2431 | -54.6797
-11.5 | -0.3331 | 0.00683 | -0.2446 | -48.7701
-11 | -0.2735 | 0.00648 | -0.246 | -42.2068
-10.5 | -0.2136 | 0.00621 | -0.2474 | -34.3961
-10 | -0.1529 | 0.00589 | -0.249 | -25.9593
-9.5 | -0.0923 | 0.00563 | -0.2504 | -16.3943
-9 | -0.0316 | 0.00536 | -0.2519 | -5.8955
-8.5 | 0.0289 | 0.00515 | -0.2532 | 5.6117
-8 | 0.0888 | 0.00494 | -0.2544 | 17.9757
-7.5 | 0.148 | 0.00477 | -0.2554 | 31.0273
-7 | 0.2089 | 0.00457 | -0.2568 | 45.7112
-6.5 | 0.2694 | 0.00441 | -0.258 | 61.0884
-6 | 0.329 | 0.00426 | -0.2591 | 77.23
-5.5 | 0.3884 | 0.00413 | -0.26 | 94.0436
-5 | 0.449 | 0.00397 | -0.2612 | 113.0982
-4.5 | 0.5086 | 0.00385 | -0.2622 | 132.1039
-4 | 0.5673 | 0.00377 | -0.263 | 150.4775
-3.5 | 0.6263 | 0.00369 | -0.2638 | 169.729
-3 | 0.6824 | 0.00368 | -0.2639 | 185.4348
-2.5 | 0.7087 | 0.00454 | -0.2573 | 156.1013
-2 | 0.7492 | 0.00494 | -0.254 | 151.6599
-1.5 | 0.7905 | 0.00525 | -0.2508 | 150.5714
-1 | 0.823 | 0.0055 | -0.2456 | 149.6364
-0.5 | 0.865 | 0.00588 | -0.2426 | 147.1088
0 | 0.9098 | 0.00627 | -0.2403 | 145.1037
0.5 | 0.9542 | 0.00666 | -0.2379 | 143.2733
1 | 0.9975 | 0.00712 | -0.2353 | 140.0983
1.5 | 1.0431 | 0.00753 | -0.2332 | 138.5259
2.5 | 1.1317 | 0.00849 | -0.2285 | 133.298
3 | 1.1759 | 0.00902 | -0.2262 | 130.3659
3.5 | 1.2225 | 0.00946 | -0.2244 | 129.2283
4 | 1.2683 | 0.00995 | -0.2224 | 127.4673
4.5 | 1.3133 | 0.01043 | -0.2202 | 125.9156
5 | 1.3576 | 0.01096 | -0.218 | 123.8686
5.5 | 1.4032 | 0.01144 | -0.216 | 122.6573
6 | 1.4481 | 0.01195 | -0.214 | 121.1799
6.5 | 1.4933 | 0.01244 | -0.212 | 120.0402
7 | 1.536 | 0.013 | -0.2095 | 118.1538
7.5 | 1.5789 | 0.01356 | -0.2071 | 116.4381
8 | 1.6216 | 0.01414 | -0.2047 | 114.6818
8.5 | 1.6642 | 0.01471 | -0.2024 | 113.1339
9 | 1.7043 | 0.01537 | -0.1995 | 110.8848
9.5 | 1.7433 | 0.0161 | -0.1966 | 108.2795
10 | 1.7832 | 0.01677 | -0.1938 | 106.3327
10.5 | 1.821 | 0.01755 | -0.1907 | 103.7607
11 | 1.8568 | 0.01839 | -0.1873 | 100.9679
11.5 | 1.8925 | 0.01929 | -0.1839 | 98.1078
12 | 1.9278 | 0.02018 | -0.1806 | 95.5302
12.5 | 1.9599 | 0.02124 | -0.1768 | 92.274
13 | 1.9927 | 0.02232 | -0.1732 | 89.2787
13.5 | 2.0226 | 0.02352 | -0.1692 | 85.9949
14 | 2.0536 | 0.02469 | -0.1655 | 83.1754
14.5 | 2.081 | 0.0261 | -0.1613 | 79.7318
15 | 2.1071 | 0.02763 | -0.1571 | 76.2613
16 | 2.1572 | 0.03085 | -0.1488 | 69.9254
16.5 | 2.1787 | 0.03276 | -0.1445 | 66.5049
17.5 | 2.2163 | 0.03715 | -0.1356 | 59.6581
18 | 2.2322 | 0.03972 | -0.1313 | 56.1984
19 | 2.2628 | 0.04501 | -0.1232 | 50.2733
19.5 | 2.2745 | 0.04814 | -0.1193 | 47.2476
20 | 2.2824 | 0.0517 | -0.1153 | 44.147

## 137. Re 14M Mach 0.00 (2)
BIGFOIL.COM POLAR EXPORT
NACA6713
NACA6713 |  |  |  | Cl Max: | 1.981 | at alpha= | 13.5 | deg
JavaFoil+Calcfoil stall+Eppler ext transition |  |  |  | L/D Max: | 110.231 | at alpha= | 0 | deg
Re: | 14000000 |  |  | Cd Min: | 0.00608 | at alpha= | -6.5 | deg
Mach: | 0 |  |  | Cl=0 at alpha= | -9.0847 | deg
|  |  |  | @ Cl=0.1, Cd= | 0.0064087
|  |  |  | @ Cl=0.4, Cd= | 0.0076744
|  |  |  | @ Cl=0.6, Cd= | 0.0080781
alpha (deg) | Cl | Cd | Cm | Cl/Cd
-20 | -0.647 | 0.12505 | -0.15 | -5.175
-19.5 | -0.644 | 0.11788 | -0.152 | -5.467
-19 | -0.64 | 0.10997 | -0.156 | -5.821
-18.5 | -0.634 | 0.10113 | -0.16 | -6.271
-18 | -0.626 | 0.09303 | -0.164 | -6.725
-17.5 | -0.615 | 0.08503 | -0.168 | -7.228
-17 | -0.601 | 0.07691 | -0.173 | -7.818
-16.5 | -0.777 | 0.06895 | -0.177 | -11.275
-16 | -0.731 | 0.06124 | -0.182 | -11.932
-15.5 | -0.683 | 0.05426 | -0.186 | -12.594
-15 | -0.636 | 0.04712 | -0.191 | -13.499
-14.5 | -0.588 | 0.04064 | -0.196 | -14.47
-14 | -0.539 | 0.0346 | -0.201 | -15.59
-13.5 | -0.49 | 0.0293 | -0.206 | -16.708
-13 | -0.439 | 0.02459 | -0.21 | -17.852
-12.5 | -0.386 | 0.02108 | -0.214 | -18.328
-12 | -0.332 | 0.01844 | -0.218 | -18.029
-11.5 | -0.277 | 0.01633 | -0.22 | -16.976
-11 | -0.221 | 0.01479 | -0.223 | -14.926
-10.5 | -0.164 | 0.0137 | -0.224 | -11.949
-10 | -0.106 | 0.01252 | -0.227 | -8.496
-9.5 | -0.049 | 0.01117 | -0.229 | -4.357
-9 | 0.01 | 0.00637 | -0.243 | 1.608
-8.5 | 0.072 | 0.00645 | -0.244 | 11.086
-8 | 0.133 | 0.00636 | -0.245 | 20.881
-7.5 | 0.194 | 0.00623 | -0.246 | 31.146
-7 | 0.255 | 0.00619 | -0.246 | 41.294
-6.5 | 0.317 | 0.00608 | -0.247 | 52.048
-6 | 0.378 | 0.00766 | -0.248 | 49.334
-5.5 | 0.439 | 0.0077 | -0.249 | 56.996
-5 | 0.5 | 0.00786 | -0.25 | 63.685
-4.5 | 0.561 | 0.00799 | -0.25 | 70.269
-4 | 0.623 | 0.00813 | -0.251 | 76.537
-3.5 | 0.684 | 0.00829 | -0.252 | 82.463
-3 | 0.745 | 0.00845 | -0.253 | 88.101
-2.5 | 0.806 | 0.00875 | -0.253 | 92.032
-2 | 0.866 | 0.00891 | -0.254 | 97.247
-1.5 | 0.927 | 0.00915 | -0.255 | 101.294
-1 | 0.988 | 0.00939 | -0.255 | 105.24
-0.5 | 1.049 | 0.00962 | -0.256 | 109.035
0 | 1.109 | 0.01007 | -0.256 | 110.231
0.5 | 0.875 | 0.0119 | -0.257 | 73.538
1 | 0.919 | 0.01233 | -0.257 | 74.488
1.5 | 0.962 | 0.01204 | -0.258 | 79.912
2 | 1.006 | 0.0125 | -0.258 | 80.445
2.5 | 1.049 | 0.01301 | -0.258 | 80.657
3 | 1.092 | 0.01264 | -0.259 | 86.445
3.5 | 1.136 | 0.01313 | -0.259 | 86.464
4 | 1.179 | 0.01367 | -0.26 | 86.228
4.5 | 1.222 | 0.01414 | -0.26 | 86.387
5 | 1.264 | 0.01363 | -0.26 | 92.776
5.5 | 1.307 | 0.01405 | -0.261 | 93.038
6 | 1.35 | 0.01448 | -0.261 | 93.2
6.5 | 1.393 | 0.01389 | -0.261 | 100.234
7 | 1.435 | 0.01433 | -0.261 | 100.149
7.5 | 1.478 | 0.01477 | -0.261 | 100.066
8 | 1.52 | 0.01745 | -0.262 | 87.098
8.5 | 1.562 | 0.01801 | -0.262 | 86.771
9 | 1.605 | 0.01856 | -0.262 | 86.459
9.5 | 1.647 | 0.01917 | -0.262 | 85.902
10 | 1.689 | 0.01983 | -0.262 | 85.173
10.5 | 1.731 | 0.02049 | -0.262 | 84.475
11 | 1.773 | 0.0212 | -0.262 | 83.626
11.5 | 1.815 | 0.02193 | -0.262 | 82.758
12 | 1.857 | 0.0227 | -0.262 | 81.79
12.5 | 1.898 | 0.02353 | -0.261 | 80.67
13 | 1.94 | 0.02442 | -0.261 | 79.444
13.5 | 1.981 | 0.02536 | -0.261 | 78.133
14 | 1.973 | 0.02641 | -0.261 | 74.712
14.5 | 1.948 | 0.02744 | -0.26 | 70.991
15 | 1.919 | 0.02853 | -0.26 | 67.242
15.5 | 1.883 | 0.02979 | -0.259 | 63.197
16 | 1.843 | 0.03103 | -0.259 | 59.415
16.5 | 1.801 | 0.03243 | -0.258 | 55.54
17 | 1.757 | 0.03417 | -0.258 | 51.416
17.5 | 1.71 | 0.03593 | -0.257 | 47.597
18 | 1.661 | 0.03797 | -0.256 | 43.746
18.5 | 1.611 | 0.0403 | -0.255 | 39.975

## 138. Re 14M Mach 0.00 (3)
BIGFOIL.COM POLAR EXPORT
NACA6713
NACA6713 |  |  |  | Cl Max: | 2.2888 | at alpha= | 20 | deg
NF |  |  |  | L/D Max: | 150.993 | at alpha= | -3 | deg
Re: | 14000000 |  |  | Cd Min: | 0.0040139 | at alpha= | -4.5 | deg
Mach: | 0 |  |  | Cl=0 at alpha= | -8.8437 | deg
|  |  |  | @ Cl=0.1, Cd= | 0.0048039
|  |  |  | @ Cl=0.4, Cd= | 0.0041096
|  |  |  | @ Cl=0.6, Cd= | 0.004127
alpha (deg) | Cl | Cd | Cm | Cl/Cd
-20 | -1.1058 | 0.040508 | -0.17821 | -27.2985
-19.5 | -1.124 | 0.032011 | -0.18543 | -35.1123
-19 | -1.1327 | 0.026277 | -0.19207 | -43.1045
-18.5 | -1.1242 | 0.021625 | -0.19903 | -51.9891
-18 | -1.0941 | 0.018059 | -0.20613 | -60.5854
-17.5 | -1.0467 | 0.015497 | -0.21298 | -67.5372
-17 | -0.98997 | 0.013689 | -0.21902 | -72.3163
-16.5 | -0.92977 | 0.012386 | -0.22393 | -75.064
-16 | -0.86867 | 0.011404 | -0.22775 | -76.1748
-15.5 | -0.80763 | 0.010617 | -0.23076 | -76.0666
-15 | -0.7469 | 0.0099499 | -0.23325 | -75.066
-14.5 | -0.68646 | 0.0093567 | -0.23545 | -73.3656
-14 | -0.62621 | 0.0088146 | -0.23749 | -71.0419
-13.5 | -0.566 | 0.008312 | -0.23944 | -68.0947
-13 | -0.50575 | 0.0078433 | -0.24133 | -64.4823
-12.5 | -0.4454 | 0.0074059 | -0.24317 | -60.1413
-12 | -0.38493 | 0.0069995 | -0.24499 | -54.9943
-11.5 | -0.32437 | 0.006625 | -0.24679 | -48.9615
-11 | -0.2637 | 0.0062822 | -0.24856 | -41.9754
-10.5 | -0.20286 | 0.0059703 | -0.2503 | -33.9792
-10 | -0.14183 | 0.0056867 | -0.25199 | -24.9405
-9.5 | -0.080603 | 0.0054293 | -0.25363 | -14.8459
-9 | -0.019223 | 0.0051961 | -0.25522 | -3.6994
-8.5 | 0.042253 | 0.0049846 | -0.25673 | 8.4767
-8 | 0.10375 | 0.0047922 | -0.25817 | 21.6493
-7.5 | 0.16517 | 0.0046171 | -0.25952 | 35.7723
-7 | 0.22639 | 0.0044587 | -0.26074 | 50.774
-6.5 | 0.28724 | 0.0043176 | -0.26179 | 66.5283
-6 | 0.34744 | 0.004196 | -0.26261 | 82.8034
-5.5 | 0.40653 | 0.0040988 | -0.26311 | 99.1823
-5 | 0.46381 | 0.0040342 | -0.26315 | 114.9696
-4.5 | 0.51836 | 0.0040139 | -0.26258 | 129.1423
-4 | 0.56921 | 0.0040526 | -0.2613 | 140.457
-3.5 | 0.61579 | 0.0041652 | -0.25928 | 147.8397
-3 | 0.65848 | 0.004361 | -0.25662 | 150.9932
-2.5 | 0.69899 | 0.0046386 | -0.25353 | 150.69
-2 | 0.73962 | 0.0049825 | -0.25037 | 148.4423
-1.5 | 0.78167 | 0.00535 | -0.24756 | 146.105
-1 | 0.82534 | 0.005697 | -0.24527 | 144.8733
-0.5 | 0.87008 | 0.0060326 | -0.24332 | 144.2284
0 | 0.91509 | 0.0063998 | -0.24138 | 142.9869
0.5 | 0.9602 | 0.0068141 | -0.23921 | 140.9141
1 | 1.0057 | 0.0072513 | -0.23677 | 138.697
1.5 | 1.0518 | 0.0076783 | -0.23437 | 136.984
2 | 1.0982 | 0.0080964 | -0.2322 | 135.637
2.5 | 1.1444 | 0.0085463 | -0.2302 | 133.9085
3 | 1.1904 | 0.0090496 | -0.22826 | 131.5363
3.5 | 1.2363 | 0.0095702 | -0.22641 | 129.1805
4 | 1.2825 | 0.01007 | -0.22467 | 127.3514
4.5 | 1.3288 | 0.01055 | -0.22294 | 125.9605
5 | 1.3751 | 0.011021 | -0.22115 | 124.7681
5.5 | 1.4209 | 0.011499 | -0.21927 | 123.5759
6 | 1.4663 | 0.011994 | -0.21729 | 122.2481
6.5 | 1.511 | 0.012513 | -0.21523 | 120.7475
7 | 1.555 | 0.013057 | -0.21308 | 119.0952
7.5 | 1.5984 | 0.013626 | -0.21084 | 117.3074
8 | 1.6412 | 0.014223 | -0.20849 | 115.3898
8.5 | 1.6832 | 0.014851 | -0.20601 | 113.34
9 | 1.7244 | 0.015514 | -0.20335 | 111.1476
9.5 | 1.7646 | 0.016218 | -0.20052 | 108.805
10 | 1.8037 | 0.016966 | -0.1975 | 106.3109
10.5 | 1.8417 | 0.017765 | -0.1943 | 103.6694
11 | 1.8784 | 0.018618 | -0.19093 | 100.893
11.5 | 1.914 | 0.01953 | -0.18739 | 98.0032
12 | 1.9483 | 0.020503 | -0.18372 | 95.0253
12.5 | 1.9815 | 0.021543 | -0.17993 | 91.9801
13 | 2.0136 | 0.022655 | -0.17606 | 88.8811
13.5 | 2.0445 | 0.023843 | -0.17213 | 85.7479
14 | 2.0741 | 0.025101 | -0.16818 | 82.6324
14.5 | 2.1025 | 0.026411 | -0.16428 | 79.6063
15 | 2.1294 | 0.027774 | -0.16043 | 76.6692
15.5 | 2.1545 | 0.029228 | -0.15655 | 73.713
16 | 2.1774 | 0.030828 | -0.15257 | 70.6297
16.5 | 2.1981 | 0.032614 | -0.14849 | 67.3979
17 | 2.2168 | 0.034603 | -0.14437 | 64.0637
17.5 | 2.2337 | 0.036804 | -0.14025 | 60.6905
18 | 2.2487 | 0.039226 | -0.13617 | 57.3279
18.5 | 2.2619 | 0.041887 | -0.13213 | 54.0013
19 | 2.2731 | 0.044824 | -0.12817 | 50.7119
19.5 | 2.2821 | 0.048103 | -0.12433 | 47.4423
20 | 2.2888 | 0.051817 | -0.12072 | 44.1701

## 139. Re 14M Mach 0.10 (1)
BIGFOIL.COM POLAR EXPORT
NACA6713
NACA6713 |  |  |  | Cl Max: | 2.2805 | at alpha= | 20 | deg
XFOIL ncrit=9 |  |  |  | L/D Max: | 187.03 | at alpha= | -3 | deg
Re: | 14000000 |  |  | Cd Min: | 0.00367 | at alpha= | -3 | deg
Mach: | 0.1 |  |  | Cl=0 at alpha= | -8.7259 | deg
|  |  |  | @ Cl=0.1, Cd= | 0.0049258
|  |  |  | @ Cl=0.4, Cd= | 0.0041152
|  |  |  | @ Cl=0.6, Cd= | 0.0037299
alpha (deg) | Cl | Cd | Cm | Cl/Cd
-20 | -1.0314 | 0.05609 | -0.1722 | -18.3883
-19.5 | -1.091 | 0.04238 | -0.1831 | -25.7433
-19 | -1.1206 | 0.03244 | -0.1918 | -34.5438
-18.5 | -1.1213 | 0.02555 | -0.199 | -43.8865
-18 | -1.1035 | 0.02047 | -0.2056 | -53.9082
-17.5 | -1.0574 | 0.01693 | -0.2138 | -62.4572
-17 | -0.9978 | 0.01453 | -0.2214 | -68.6717
-16.5 | -0.9356 | 0.01299 | -0.2269 | -72.0246
-16 | -0.8769 | 0.01205 | -0.2297 | -72.7718
-15.5 | -0.8182 | 0.01119 | -0.2322 | -73.1189
-15 | -0.7596 | 0.01038 | -0.2344 | -73.1792
-14.5 | -0.7005 | 0.00969 | -0.2364 | -72.291
-14 | -0.6404 | 0.00912 | -0.2382 | -70.2193
-13.5 | -0.5801 | 0.00863 | -0.2399 | -67.219
-13 | -0.5196 | 0.00813 | -0.2416 | -63.9114
-12.5 | -0.4592 | 0.00763 | -0.2433 | -60.1835
-12 | -0.3988 | 0.00726 | -0.2448 | -54.9311
-11.5 | -0.3386 | 0.00692 | -0.2462 | -48.9306
-11 | -0.2782 | 0.00655 | -0.2476 | -42.4733
-10.5 | -0.2174 | 0.00626 | -0.249 | -34.7284
-10 | -0.1561 | 0.00594 | -0.2505 | -26.2795
-9.5 | -0.0948 | 0.00566 | -0.2519 | -16.7491
-9 | -0.0335 | 0.0054 | -0.2534 | -6.2037
-8.5 | 0.0276 | 0.00518 | -0.2547 | 5.3282
-8 | 0.088 | 0.00496 | -0.2559 | 17.7419
-7.5 | 0.1477 | 0.00479 | -0.2568 | 30.8351
-7 | 0.2091 | 0.00459 | -0.2582 | 45.5556
-6.5 | 0.27 | 0.00442 | -0.2594 | 61.086
-6 | 0.3301 | 0.00427 | -0.2604 | 77.3068
-5.5 | 0.3899 | 0.00414 | -0.2614 | 94.1787
-5 | 0.451 | 0.00399 | -0.2626 | 113.0326
-4.5 | 0.5111 | 0.00386 | -0.2636 | 132.4093
-4 | 0.5701 | 0.00377 | -0.2643 | 151.2202
-3.5 | 0.6297 | 0.00369 | -0.2652 | 170.6504
-3 | 0.6864 | 0.00367 | -0.2654 | 187.03
-2.5 | 0.7125 | 0.00452 | -0.2587 | 157.6327
-2 | 0.7518 | 0.00495 | -0.255 | 151.8788
-1.5 | 0.7886 | 0.00523 | -0.2507 | 150.7839
-1 | 0.8238 | 0.00552 | -0.2461 | 149.2391
-0.5 | 0.8675 | 0.00591 | -0.2434 | 146.7851
0 | 0.9127 | 0.00629 | -0.2411 | 145.1033
0.5 | 0.9562 | 0.0067 | -0.2384 | 142.7164
1 | 1.0001 | 0.00716 | -0.2358 | 139.6788
1.5 | 1.0461 | 0.00758 | -0.2337 | 138.0079
2 | 1.0893 | 0.00809 | -0.2311 | 134.6477
3 | 1.1792 | 0.00909 | -0.2265 | 129.725
3.5 | 1.2262 | 0.00954 | -0.2247 | 128.5325
4 | 1.2713 | 0.01006 | -0.2225 | 126.3718
4.5 | 1.3161 | 0.01056 | -0.2202 | 124.6307
5 | 1.3614 | 0.01109 | -0.218 | 122.7592
5.5 | 1.4075 | 0.01158 | -0.216 | 121.5458
6 | 1.4527 | 0.01209 | -0.2139 | 120.1572
6.5 | 1.4971 | 0.01262 | -0.2116 | 118.6292
7 | 1.5403 | 0.01319 | -0.2091 | 116.7779
7.5 | 1.5841 | 0.01375 | -0.2068 | 115.2073
8 | 1.6273 | 0.01433 | -0.2044 | 113.559
8.5 | 1.6692 | 0.01497 | -0.2017 | 111.503
9 | 1.7095 | 0.01564 | -0.1987 | 109.3031
9.5 | 1.7496 | 0.01636 | -0.1958 | 106.9438
10 | 1.7898 | 0.01706 | -0.1929 | 104.9121
10.5 | 1.826 | 0.01793 | -0.1894 | 101.8405
11 | 1.8636 | 0.01876 | -0.1861 | 99.339
11.5 | 1.8998 | 0.01967 | -0.1827 | 96.5836
12 | 1.9333 | 0.02068 | -0.1789 | 93.4865
12.5 | 1.9672 | 0.02174 | -0.1752 | 90.4876
13 | 1.9993 | 0.0229 | -0.1713 | 87.3057
13.5 | 2.03 | 0.02411 | -0.1672 | 84.1974
14 | 2.0615 | 0.02534 | -0.1634 | 81.3536
14.5 | 2.0868 | 0.02694 | -0.1588 | 77.461
15 | 2.1144 | 0.02846 | -0.1546 | 74.2937
16 | 2.1635 | 0.03193 | -0.1459 | 67.7576
16.5 | 2.1851 | 0.03395 | -0.1414 | 64.3623
17.5 | 2.2188 | 0.03885 | -0.1319 | 57.112
18 | 2.2368 | 0.04137 | -0.1277 | 54.0682
18.5 | 2.2528 | 0.04406 | -0.1237 | 51.1303
19 | 2.2649 | 0.04725 | -0.1195 | 47.9344
19.5 | 2.2742 | 0.05076 | -0.1154 | 44.803
20 | 2.2805 | 0.05471 | -0.1115 | 41.6834

## 140. Re 14M Mach 0.10 (2)
BIGFOIL.COM POLAR EXPORT
NACA6713
NACA6713 |  |  |  | Cl Max: | 1.954 | at alpha= | 13.5 | deg
JavaFoil+Calcfoil stall+Eppler ext transition |  |  |  | L/D Max: | 110.318 | at alpha= | 0 | deg
Re: | 14000000 |  |  | Cd Min: | 0.00611 | at alpha= | -6.5 | deg
Mach: | 0.1 |  |  | Cl=0 at alpha= | -9.0847 | deg
|  |  |  | @ Cl=0.1, Cd= | 0.0064194
|  |  |  | @ Cl=0.4, Cd= | 0.0076864
|  |  |  | @ Cl=0.6, Cd= | 0.0080913
alpha (deg) | Cl | Cd | Cm | Cl/Cd
-20 | -0.622 | 0.12954 | -0.148 | -4.801
-19.5 | -0.622 | 0.12152 | -0.151 | -5.12
-19 | -0.62 | 0.11364 | -0.154 | -5.458
-18.5 | -0.616 | 0.10572 | -0.158 | -5.827
-18 | -0.61 | 0.09697 | -0.162 | -6.29
-17.5 | -0.601 | 0.08865 | -0.166 | -6.782
-17 | -0.59 | 0.08053 | -0.171 | -7.322
-16.5 | -0.778 | 0.07238 | -0.176 | -10.745
-16 | -0.731 | 0.06438 | -0.18 | -11.354
-15.5 | -0.684 | 0.05668 | -0.186 | -12.068
-15 | -0.637 | 0.04931 | -0.191 | -12.912
-14.5 | -0.589 | 0.0426 | -0.196 | -13.816
-14 | -0.54 | 0.0362 | -0.201 | -14.919
-13.5 | -0.49 | 0.03061 | -0.206 | -16.023
-13 | -0.44 | 0.02569 | -0.21 | -17.121
-12.5 | -0.387 | 0.02192 | -0.215 | -17.67
-12 | -0.333 | 0.01893 | -0.218 | -17.617
-11.5 | -0.278 | 0.01667 | -0.221 | -16.688
-11 | -0.222 | 0.01503 | -0.224 | -14.753
-10.5 | -0.164 | 0.01384 | -0.225 | -11.876
-10 | -0.107 | 0.01273 | -0.227 | -8.386
-9.5 | -0.049 | 0.01146 | -0.23 | -4.26
-9 | 0.01 | 0.00638 | -0.244 | 1.613
-8.5 | 0.072 | 0.00646 | -0.245 | 11.125
-8 | 0.134 | 0.00637 | -0.246 | 20.952
-7.5 | 0.195 | 0.00627 | -0.247 | 31.11
-7 | 0.257 | 0.00619 | -0.248 | 41.46
-6.5 | 0.318 | 0.00611 | -0.249 | 52.111
-6 | 0.38 | 0.00767 | -0.249 | 49.526
-5.5 | 0.441 | 0.00772 | -0.25 | 57.187
-5 | 0.503 | 0.00787 | -0.251 | 63.889
-4.5 | 0.564 | 0.00801 | -0.252 | 70.488
-4 | 0.626 | 0.00815 | -0.252 | 76.761
-3.5 | 0.687 | 0.00831 | -0.253 | 82.688
-3 | 0.748 | 0.00847 | -0.254 | 88.332
-2.5 | 0.81 | 0.00878 | -0.255 | 92.231
-2 | 0.871 | 0.00894 | -0.255 | 97.439
-1.5 | 0.932 | 0.00918 | -0.256 | 101.481
-1 | 0.993 | 0.00942 | -0.256 | 105.41
-0.5 | 1.054 | 0.00978 | -0.257 | 107.774
0 | 1.115 | 0.01011 | -0.258 | 110.318
0.5 | 0.864 | 0.01196 | -0.258 | 72.177
1 | 0.907 | 0.01167 | -0.258 | 77.697
1.5 | 0.95 | 0.01211 | -0.259 | 78.414
2 | 0.992 | 0.01258 | -0.259 | 78.885
2.5 | 1.035 | 0.01309 | -0.26 | 79.055
3 | 1.078 | 0.01272 | -0.26 | 84.74
3.5 | 1.12 | 0.01322 | -0.261 | 84.73
4 | 1.163 | 0.01377 | -0.261 | 84.468
4.5 | 1.205 | 0.01329 | -0.261 | 90.704
5 | 1.247 | 0.01372 | -0.262 | 90.884
5.5 | 1.289 | 0.01414 | -0.262 | 91.223
6 | 1.332 | 0.0146 | -0.262 | 91.191
6.5 | 1.374 | 0.01399 | -0.262 | 98.162
7 | 1.415 | 0.01445 | -0.262 | 97.945
7.5 | 1.457 | 0.01489 | -0.263 | 97.859
8 | 1.499 | 0.01762 | -0.263 | 85.065
8.5 | 1.541 | 0.0182 | -0.263 | 84.688
9 | 1.583 | 0.01877 | -0.263 | 84.325
9.5 | 1.624 | 0.01939 | -0.263 | 83.749
10 | 1.666 | 0.02008 | -0.263 | 82.97
10.5 | 1.707 | 0.02079 | -0.263 | 82.135
11 | 1.749 | 0.0215 | -0.263 | 81.342
11.5 | 1.79 | 0.02227 | -0.263 | 80.392
12 | 1.831 | 0.0231 | -0.263 | 79.289
12.5 | 1.872 | 0.02394 | -0.263 | 78.221
13 | 1.913 | 0.02487 | -0.262 | 76.932
13.5 | 1.954 | 0.02589 | -0.262 | 75.495
14 | 1.942 | 0.02692 | -0.262 | 72.13
14.5 | 1.911 | 0.02803 | -0.262 | 68.198
15 | 1.877 | 0.02925 | -0.261 | 64.153
15.5 | 1.835 | 0.03051 | -0.261 | 60.135
16 | 1.789 | 0.03202 | -0.26 | 55.887
16.5 | 1.741 | 0.03368 | -0.259 | 51.697
17 | 1.69 | 0.03544 | -0.258 | 47.688
17.5 | 1.637 | 0.03757 | -0.257 | 43.565
18 | 1.581 | 0.03993 | -0.256 | 39.598
18.5 | 1.524 | 0.04283 | -0.255 | 35.576

## 141. Re 14M Mach 0.25 (1)
BIGFOIL.COM POLAR EXPORT
NACA6713
NACA6713 |  |  |  | Cl Max: | 2.2546 | at alpha= | 18.5 | deg
XFOIL ncrit=9 |  |  |  | L/D Max: | 194.665 | at alpha= | -2.5 | deg
Re: | 14000000 |  |  | Cd Min: | 0.00367 | at alpha= | -3 | deg
Mach: | 0.25 |  |  | Cl=0 at alpha= | -8.6491 | deg
|  |  |  | @ Cl=0.1, Cd= | 0.0050544
|  |  |  | @ Cl=0.4, Cd= | 0.0041858
|  |  |  | @ Cl=0.6, Cd= | 0.0037837
alpha (deg) | Cl | Cd | Cm | Cl/Cd
-20 | -0.5383 | 0.13158 | -0.1353 | -4.091
-19.5 | -0.5945 | 0.11523 | -0.1453 | -5.1592
-19 | -0.6839 | 0.09539 | -0.1584 | -7.1695
-18.5 | -0.7834 | 0.07579 | -0.1725 | -10.3365
-18 | -0.8844 | 0.05726 | -0.1869 | -15.4453
-17.5 | -0.9555 | 0.04279 | -0.1992 | -22.33
-17 | -0.9959 | 0.03151 | -0.2097 | -31.6058
-16.5 | -1.0004 | 0.02371 | -0.218 | -42.1932
-16 | -0.9648 | 0.01822 | -0.2278 | -52.9528
-15.5 | -0.9017 | 0.01481 | -0.2368 | -60.8845
-15 | -0.8309 | 0.01273 | -0.2432 | -65.271
-14.5 | -0.7647 | 0.01161 | -0.2458 | -65.8656
-14 | -0.6984 | 0.01057 | -0.2481 | -66.0738
-13.5 | -0.6322 | 0.00967 | -0.25 | -65.3775
-13 | -0.5663 | 0.00898 | -0.2515 | -63.0624
-12.5 | -0.5009 | 0.00845 | -0.2527 | -59.2781
-12 | -0.4357 | 0.00787 | -0.254 | -55.3621
-11.5 | -0.3708 | 0.00739 | -0.2552 | -50.1759
-11 | -0.3056 | 0.00701 | -0.2563 | -43.5949
-10.5 | -0.2401 | 0.00657 | -0.2577 | -36.5449
-10 | -0.1749 | 0.00622 | -0.2589 | -28.119
-9.5 | -0.1098 | 0.00588 | -0.2602 | -18.6735
-9 | -0.0452 | 0.0056 | -0.2614 | -8.0714
-8.5 | 0.0192 | 0.00532 | -0.2627 | 3.609
-8 | 0.0825 | 0.00511 | -0.2637 | 16.1448
-7.5 | 0.1455 | 0.00491 | -0.2646 | 29.6334
-7 | 0.2099 | 0.00468 | -0.2659 | 44.8504
-6.5 | 0.2734 | 0.00449 | -0.2671 | 60.8909
-6 | 0.3358 | 0.00434 | -0.268 | 77.3733
-5.5 | 0.3982 | 0.00419 | -0.269 | 95.0358
-5 | 0.4618 | 0.00404 | -0.2702 | 114.3069
-4.5 | 0.5242 | 0.00391 | -0.2712 | 134.0665
-4 | 0.5851 | 0.00381 | -0.2719 | 153.5696
-3.5 | 0.6475 | 0.0037 | -0.2729 | 175
-3 | 0.7066 | 0.00367 | -0.2731 | 192.5341
-2.5 | 0.7553 | 0.00388 | -0.271 | 194.6649
-2 | 0.7599 | 0.0049 | -0.2591 | 155.0816
-1.5 | 0.7916 | 0.00527 | -0.2532 | 150.2087
-1 | 0.8365 | 0.00566 | -0.2504 | 147.7915
-0.5 | 0.881 | 0.00605 | -0.2474 | 145.6198
0 | 0.9246 | 0.00651 | -0.2443 | 142.0276
0.5 | 0.97 | 0.00695 | -0.2416 | 139.5683
1 | 1.0135 | 0.00744 | -0.2386 | 136.2231
1.5 | 1.0583 | 0.00797 | -0.2358 | 132.7854
2 | 1.1051 | 0.00845 | -0.2334 | 130.7811
2.5 | 1.149 | 0.00905 | -0.2304 | 126.9613
3 | 1.1956 | 0.00957 | -0.228 | 124.9321
3.5 | 1.2426 | 0.01011 | -0.2256 | 122.908
4 | 1.2897 | 0.01067 | -0.2233 | 120.8716
4.5 | 1.3366 | 0.01123 | -0.2208 | 119.0205
5 | 1.3812 | 0.01185 | -0.218 | 116.557
5.5 | 1.4278 | 0.01244 | -0.2154 | 114.7749
6 | 1.4749 | 0.01301 | -0.213 | 113.3666
6.5 | 1.5219 | 0.01357 | -0.2105 | 112.1518
7 | 1.5658 | 0.01424 | -0.2074 | 109.9579
7.5 | 1.6104 | 0.01491 | -0.2045 | 108.008
8 | 1.6554 | 0.01559 | -0.2016 | 106.1835
8.5 | 1.699 | 0.01631 | -0.1984 | 104.1692
9 | 1.7391 | 0.01719 | -0.1945 | 101.1693
9.5 | 1.7817 | 0.01798 | -0.1912 | 99.0934
10 | 1.8229 | 0.01888 | -0.1875 | 96.5519
10.5 | 1.8601 | 0.01993 | -0.1832 | 93.3317
11 | 1.8986 | 0.02099 | -0.1792 | 90.4526
11.5 | 1.9363 | 0.02209 | -0.175 | 87.655
12 | 1.9698 | 0.02344 | -0.1702 | 84.0358
12.5 | 2.0058 | 0.02469 | -0.1659 | 81.2394
13 | 2.0369 | 0.02624 | -0.1609 | 77.6258
13.5 | 2.0681 | 0.02787 | -0.156 | 74.2052
14 | 2.0956 | 0.02973 | -0.1507 | 70.4877
14.5 | 2.124 | 0.0316 | -0.1456 | 67.2152
15 | 2.1505 | 0.03369 | -0.1405 | 63.832
15.5 | 2.1715 | 0.03622 | -0.1349 | 59.9531
16 | 2.1898 | 0.03901 | -0.1293 | 56.1343
16.5 | 2.2091 | 0.04189 | -0.124 | 52.7357
17 | 2.2265 | 0.04504 | -0.119 | 49.4338
17.5 | 2.2398 | 0.04868 | -0.1139 | 46.0107
18 | 2.2483 | 0.05286 | -0.109 | 42.5331
18.5 | 2.2546 | 0.05757 | -0.1047 | 39.1628
19.5 | 2.249 | 0.06932 | -0.0973 | 32.4437
20 | 2.2399 | 0.07625 | -0.0947 | 29.3757

## 142. Re 14M Mach 0.25 (2)
BIGFOIL.COM POLAR EXPORT
NACA6713
NACA6713 |  |  |  | Cl Max: | 1.717 | at alpha= | 13.5 | deg
JavaFoil+Calcfoil stall+Eppler ext transition |  |  |  | L/D Max: | 102.35 | at alpha= | 0 | deg
Re: | 14000000 |  |  | Cd Min: | 0.00616 | at alpha= | -6.5 | deg
Mach: | 0.25 |  |  | Cl=0 at alpha= | -9.0833 | deg
|  |  |  | @ Cl=0.1, Cd= | 0.008622
|  |  |  | @ Cl=0.4, Cd= | 0.0076897
|  |  |  | @ Cl=0.6, Cd= | 0.0082091
alpha (deg) | Cl | Cd | Cm | Cl/Cd
-20 | -0.405 | 0.15839 | -0.131 | -2.556
-19.5 | -0.431 | 0.14782 | -0.135 | -2.913
-19 | -0.452 | 0.13828 | -0.139 | -3.272
-18.5 | -0.47 | 0.12924 | -0.143 | -3.638
-18 | -0.484 | 0.12046 | -0.147 | -4.017
-17.5 | -0.493 | 0.11171 | -0.152 | -4.416
-17 | -0.499 | 0.10174 | -0.158 | -4.904
-16.5 | -0.779 | 0.09283 | -0.163 | -8.396
-16 | -0.732 | 0.08387 | -0.169 | -8.725
-15.5 | -0.685 | 0.0738 | -0.176 | -9.285
-15 | -0.638 | 0.06494 | -0.182 | -9.819
-14.5 | -0.59 | 0.05633 | -0.189 | -10.47
-14 | -0.541 | 0.04823 | -0.195 | -11.225
-13.5 | -0.493 | 0.04011 | -0.202 | -12.287
-13 | -0.443 | 0.03343 | -0.208 | -13.238
-12.5 | -0.391 | 0.02737 | -0.215 | -14.301
-12 | -0.338 | 0.02293 | -0.219 | -14.734
-11.5 | -0.283 | 0.01945 | -0.224 | -14.543
-11 | -0.226 | 0.01683 | -0.227 | -13.44
-10.5 | -0.168 | 0.01493 | -0.23 | -11.268
-10 | -0.109 | 0.01369 | -0.232 | -7.981
-9.5 | -0.05 | 0.01258 | -0.234 | -3.96
-9 | 0.01 | 0.01115 | -0.237 | 0.901
-8.5 | 0.071 | 0.01034 | -0.241 | 6.864
-8 | 0.137 | 0.00643 | -0.253 | 21.354
-7.5 | 0.201 | 0.00633 | -0.254 | 31.662
-7 | 0.264 | 0.00623 | -0.255 | 42.33
-6.5 | 0.327 | 0.00616 | -0.255 | 53.14
-6 | 0.39 | 0.00766 | -0.256 | 50.945
-5.5 | 0.454 | 0.00785 | -0.257 | 57.787
-5 | 0.517 | 0.00795 | -0.258 | 64.989
-4.5 | 0.58 | 0.00819 | -0.259 | 70.831
-4 | 0.643 | 0.00825 | -0.259 | 77.971
-3.5 | 0.706 | 0.00841 | -0.26 | 83.908
-3 | 0.769 | 0.00859 | -0.261 | 89.522
-2.5 | 0.832 | 0.00892 | -0.262 | 93.3
-2 | 0.895 | 0.00913 | -0.262 | 97.989
-1.5 | 0.958 | 0.00937 | -0.263 | 102.178
-1 | 1.02 | 0.01115 | -0.263 | 91.537
-0.5 | 1.083 | 0.01149 | -0.264 | 94.25
0 | 1.145 | 0.01118 | -0.264 | 102.35
0.5 | 0.764 | 0.0116 | -0.265 | 65.877
1 | 0.802 | 0.01203 | -0.265 | 66.637
1.5 | 0.839 | 0.01173 | -0.266 | 71.512
2 | 0.876 | 0.01215 | -0.266 | 72.084
2.5 | 0.913 | 0.01266 | -0.267 | 72.083
3 | 0.95 | 0.0132 | -0.267 | 71.913
3.5 | 0.986 | 0.01281 | -0.268 | 77.004
4 | 1.023 | 0.01328 | -0.268 | 77.001
4.5 | 1.059 | 0.01381 | -0.268 | 76.738
5 | 1.096 | 0.01428 | -0.269 | 76.773
5.5 | 1.132 | 0.01373 | -0.269 | 82.462
6 | 1.169 | 0.01417 | -0.269 | 82.474
6.5 | 1.205 | 0.01464 | -0.269 | 82.328
7 | 1.242 | 0.01738 | -0.27 | 71.441
7.5 | 1.278 | 0.018 | -0.27 | 71.032
8 | 1.315 | 0.01864 | -0.27 | 70.547
8.5 | 1.351 | 0.01932 | -0.27 | 69.959
9 | 1.388 | 0.02003 | -0.27 | 69.304
9.5 | 1.424 | 0.02076 | -0.27 | 68.607
10 | 1.461 | 0.02159 | -0.27 | 67.678
10.5 | 1.498 | 0.02248 | -0.27 | 66.63
11 | 1.534 | 0.02338 | -0.27 | 65.641
11.5 | 1.571 | 0.02438 | -0.27 | 64.432
12 | 1.608 | 0.0255 | -0.27 | 63.059
12.5 | 1.644 | 0.02668 | -0.269 | 61.624
13 | 1.681 | 0.02802 | -0.269 | 59.985
13.5 | 1.717 | 0.02951 | -0.269 | 58.172
14 | 1.669 | 0.03112 | -0.268 | 53.626
14.5 | 1.592 | 0.03305 | -0.267 | 48.157
15 | 1.506 | 0.03549 | -0.266 | 42.436
15.5 | 1.408 | 0.03839 | -0.265 | 36.666
16 | 1.299 | 0.04302 | -0.262 | 30.195
16.5 | 1.14 | 0.05981 | -0.245 | 19.056
17 | 0.979 | 0.0953 | -0.218 | 10.274
17.5 | 0.855 | 0.12359 | -0.196 | 6.915
18 | 0.745 | 0.14533 | -0.179 | 5.125
18.5 | 0.64 | 0.16375 | -0.166 | 3.906

## 143. Re 14M Mach 0.50 (1)
BIGFOIL.COM POLAR EXPORT
NACA6713
NACA6713 |  |  |  | Cl Max: | 2.0485 | at alpha= | 11 | deg
XFOIL ncrit=9 |  |  |  | L/D Max: | 225.657 | at alpha= | -2.5 | deg
Re: | 14000000 |  |  | Cd Min: | 0.00373 | at alpha= | -2.5 | deg
Mach: | 0.5 |  |  | Cl=0 at alpha= | -8.2594 | deg
|  |  |  | @ Cl=0.1, Cd= | 0.0055862
|  |  |  | @ Cl=0.4, Cd= | 0.0045629
|  |  |  | @ Cl=0.6, Cd= | 0.0040831
alpha (deg) | Cl | Cd | Cm | Cl/Cd
-16 | -0.2212 | 0.12119 | -0.1816 | -1.8252
-15.5 | -0.2362 | 0.11091 | -0.1877 | -2.1297
-15 | -0.248 | 0.10136 | -0.1938 | -2.4467
-14.5 | -0.2625 | 0.0919 | -0.2001 | -2.8564
-14 | -0.2822 | 0.08228 | -0.2069 | -3.4298
-13.5 | -0.3071 | 0.07258 | -0.2142 | -4.2312
-13 | -0.3327 | 0.06317 | -0.2216 | -5.2667
-12.5 | -0.3575 | 0.05401 | -0.2294 | -6.6191
-12 | -0.3798 | 0.04529 | -0.2369 | -8.386
-11.5 | -0.4017 | 0.03661 | -0.2446 | -10.9724
-11 | -0.4227 | 0.0273 | -0.2541 | -15.4835
-10.5 | -0.3967 | 0.01286 | -0.287 | -30.8476
-10 | -0.2971 | 0.00837 | -0.2976 | -35.4958
-9.5 | -0.209 | 0.00742 | -0.2978 | -28.1671
-9 | -0.1234 | 0.00676 | -0.2979 | -18.2544
-8.5 | -0.0395 | 0.00629 | -0.2982 | -6.2798
-8 | 0.0426 | 0.00585 | -0.2987 | 7.2821
-7.5 | 0.1231 | 0.00548 | -0.2993 | 22.4635
-7 | 0.2019 | 0.00517 | -0.3001 | 39.0522
-6.5 | 0.2777 | 0.00492 | -0.3005 | 56.4431
-6 | 0.3503 | 0.00472 | -0.3007 | 74.2161
-5.5 | 0.4262 | 0.00448 | -0.3017 | 95.1339
-5 | 0.5009 | 0.00428 | -0.3028 | 117.0327
-4.5 | 0.5731 | 0.00413 | -0.3035 | 138.7651
-4 | 0.642 | 0.00401 | -0.3036 | 160.0998
-3.5 | 0.714 | 0.00387 | -0.3045 | 184.4961
-3 | 0.7823 | 0.00378 | -0.3046 | 206.9577
-2.5 | 0.8417 | 0.00373 | -0.3028 | 225.6568
-2 | 0.8739 | 0.00394 | -0.2948 | 221.802
-1.5 | 0.8475 | 0.00582 | -0.2744 | 145.6186
-0.5 | 0.9308 | 0.0072 | -0.2636 | 129.2778
0 | 0.9751 | 0.00792 | -0.2588 | 123.1187
0.5 | 1.0236 | 0.00859 | -0.2549 | 119.1618
1 | 1.0712 | 0.00931 | -0.2508 | 115.0591
1.5 | 1.1185 | 0.0101 | -0.2466 | 110.7426
2 | 1.1679 | 0.01084 | -0.2427 | 107.7399
2.5 | 1.2176 | 0.01163 | -0.2389 | 104.6948
3 | 1.2668 | 0.01248 | -0.2348 | 101.5064
3.5 | 1.317 | 0.01332 | -0.2308 | 98.8739
4 | 1.3688 | 0.01415 | -0.227 | 96.735
4.5 | 1.4192 | 0.01508 | -0.2228 | 94.1114
5 | 1.4692 | 0.01606 | -0.2183 | 91.4819
5.5 | 1.5215 | 0.01699 | -0.2141 | 89.5527
6 | 1.5755 | 0.01791 | -0.2099 | 87.9676
6.5 | 1.6254 | 0.01906 | -0.2049 | 85.2781
7 | 1.6781 | 0.02012 | -0.2 | 83.4046
7.5 | 1.731 | 0.02124 | -0.195 | 81.4972
8 | 1.7801 | 0.02262 | -0.1892 | 78.6958
8.5 | 1.8316 | 0.02397 | -0.1835 | 76.4122
9 | 1.8789 | 0.02558 | -0.177 | 73.4519
9.5 | 1.9295 | 0.02716 | -0.1706 | 71.042
10 | 1.9743 | 0.02916 | -0.1632 | 67.7058
10.5 | 2.0199 | 0.03128 | -0.1555 | 64.5748
11 | 2.0485 | 0.03448 | -0.1458 | 59.4113
11.5 | 2.0462 | 0.03979 | -0.1338 | 51.425
12 | 2.0147 | 0.04742 | -0.1215 | 42.4863
12.5 | 1.9764 | 0.05634 | -0.1119 | 35.0799
13.5 | 1.875 | 0.0796 | -0.1025 | 23.5553
14 | 1.8226 | 0.09288 | -0.1028 | 19.6232
14.5 | 1.7737 | 0.10662 | -0.1056 | 16.6357
15 | 1.7234 | 0.12137 | -0.1111 | 14.1996
15.5 | 1.6727 | 0.13712 | -0.1193 | 12.1988
16 | 1.6662 | 0.14763 | -0.1241 | 11.2863

## 144. Re 14M Mach 0.50 (2)
BIGFOIL.COM POLAR EXPORT
NACA6713
NACA6713 |  |  |  | Cl Max: | 1.608 | at alpha= | 20 | deg
JavaFoil+Calcfoil stall+Eppler ext transition |  |  |  | L/D Max: | 63.914 | at alpha= | 1.5 | deg
Re: | 14000000 |  |  | Cd Min: | 0.00781 | at alpha= | -6 | deg
Mach: | 0.5 |  |  | Cl=0 at alpha= | -9.0781 | deg
|  |  |  | @ Cl=0.1, Cd= | 0.011674
|  |  |  | @ Cl=0.4, Cd= | 0.009936
|  |  |  | @ Cl=0.6, Cd= | 0.010591
alpha (deg) | Cl | Cd | Cm | Cl/Cd
-20 | -0.623 | 0.16216 | -0.154 | -3.84
-19.5 | -0.596 | 0.1468 | -0.158 | -4.061
-19 | -0.565 | 0.15573 | -0.15 | -3.626
-18.5 | -0.539 | 0.13732 | -0.157 | -3.923
-18 | -0.514 | 0.12034 | -0.167 | -4.269
-17.5 | -0.482 | 0.12306 | -0.159 | -3.918
-17 | -0.458 | 0.10765 | -0.171 | -4.251
-16.5 | -0.425 | 0.11267 | -0.158 | -3.768
-16 | -0.404 | 0.08964 | -0.183 | -4.508
-15.5 | -0.367 | 0.1054 | -0.154 | -3.479
-15 | -0.345 | 0.08402 | -0.183 | -4.109
-14.5 | -0.31 | 0.09462 | -0.16 | -3.281
-14 | -0.287 | 0.07642 | -0.185 | -3.76
-13.5 | -0.254 | 0.08484 | -0.164 | -2.991
-13 | -0.231 | 0.06523 | -0.194 | -3.538
-12.5 | -0.199 | 0.06858 | -0.184 | -2.905
-12 | -0.168 | 0.07142 | -0.173 | -2.357
-11.5 | -0.14 | 0.06768 | -0.175 | -2.063
-11 | -0.111 | 0.06176 | -0.182 | -1.803
-10.5 | -0.086 | 0.04031 | -0.219 | -2.133
-10 | -0.058 | 0.02677 | -0.239 | -2.155
-9.5 | -0.027 | 0.02009 | -0.249 | -1.334
-9 | 0.005 | 0.01619 | -0.256 | 0.337
-8.5 | 0.038 | 0.01386 | -0.261 | 2.775
-8 | 0.072 | 0.01248 | -0.263 | 5.753
-7.5 | 0.105 | 0.01153 | -0.265 | 9.132
-7 | 0.139 | 0.01056 | -0.268 | 13.183
-6.5 | 0.174 | 0.00995 | -0.272 | 17.516
-6 | 0.217 | 0.00781 | -0.287 | 27.811
-5.5 | 0.252 | 0.0082 | -0.287 | 30.752
-5 | 0.287 | 0.00963 | -0.288 | 29.845
-4.5 | 0.322 | 0.00941 | -0.289 | 34.286
-4 | 0.358 | 0.00968 | -0.29 | 36.946
-3.5 | 0.393 | 0.01 | -0.29 | 39.255
-3 | 0.428 | 0.00968 | -0.291 | 44.156
-2.5 | 0.463 | 0.00999 | -0.292 | 46.291
-2 | 0.497 | 0.01029 | -0.293 | 48.33
-1.5 | 0.532 | 0.0106 | -0.293 | 50.219
-1 | 0.567 | 0.01027 | -0.294 | 55.205
-0.5 | 0.602 | 0.01061 | -0.295 | 56.702
0 | 0.635 | 0.01101 | -0.295 | 57.67
0.5 | 0.669 | 0.01146 | -0.296 | 58.422
1 | 0.704 | 0.01109 | -0.296 | 63.475
1.5 | 0.738 | 0.01155 | -0.297 | 63.914
2 | 0.772 | 0.01212 | -0.297 | 63.727
2.5 | 0.806 | 0.0127 | -0.298 | 63.492
3 | 0.84 | 0.01546 | -0.298 | 54.349
3.5 | 0.874 | 0.01622 | -0.299 | 53.895
4 | 0.908 | 0.01699 | -0.299 | 53.449
4.5 | 0.942 | 0.01772 | -0.299 | 53.144
5 | 0.975 | 0.01854 | -0.3 | 52.603
5.5 | 1.008 | 0.01946 | -0.3 | 51.83
6 | 1.042 | 0.02043 | -0.3 | 50.983
6.5 | 1.075 | 0.02153 | -0.3 | 49.906
7 | 1.107 | 0.02286 | -0.301 | 48.436
7.5 | 1.14 | 0.0247 | -0.301 | 46.154
8 | 1.171 | 0.02731 | -0.301 | 42.883
8.5 | 1.204 | 0.02731 | -0.301 | 44.094
9 | 1.236 | 0.02818 | -0.301 | 43.87
9.5 | 1.268 | 0.02894 | -0.301 | 43.822
10 | 1.3 | 0.02964 | -0.301 | 43.859
10.5 | 1.328 | 0.03293 | -0.3 | 40.327
11 | 1.36 | 0.03346 | -0.3 | 40.644
11.5 | 1.392 | 0.0337 | -0.3 | 41.302
12 | 1.42 | 0.03626 | -0.299 | 39.157
12.5 | 1.228 | 0.09281 | -0.211 | 13.235
13 | 1.274 | 0.09042 | -0.226 | 14.094
13.5 | 1.303 | 0.09467 | -0.227 | 13.761
14 | 1.288 | 0.12416 | -0.192 | 10.377
14.5 | 1.316 | 0.13214 | -0.194 | 9.962
15 | 1.339 | 0.14682 | -0.191 | 9.121
15.5 | 1.367 | 0.15434 | -0.193 | 8.856
16 | 1.397 | 0.15597 | -0.198 | 8.957
16.5 | 1.422 | 0.17203 | -0.197 | 8.266
17 | 1.448 | 0.18212 | -0.197 | 7.949
17.5 | 1.476 | 0.18814 | -0.2 | 7.847
18 | 1.501 | 0.19933 | -0.2 | 7.532
18.5 | 1.53 | 0.20761 | -0.203 | 7.371
19 | 1.555 | 0.2196 | -0.203 | 7.083
19.5 | 1.584 | 0.22228 | -0.205 | 7.127
20 | 1.608 | 0.23726 | -0.205 | 6.779

## 145. Re 16M Mach 0.00 (1)
BIGFOIL.COM POLAR EXPORT
NACA6713
NACA6713 |  |  |  | Cl Max: | 2.2978 | at alpha= | 20 | deg
XFOIL ncrit=9 |  |  |  | L/D Max: | 169.891 | at alpha= | -3.5 | deg
Re: | 16000000 |  |  | Cd Min: | 0.00368 | at alpha= | -3.5 | deg
Mach: | 0 |  |  | Cl=0 at alpha= | -8.7462 | deg
|  |  |  | @ Cl=0.1, Cd= | 0.0048151
|  |  |  | @ Cl=0.4, Cd= | 0.0040198
|  |  |  | @ Cl=0.6, Cd= | 0.0036976
alpha (deg) | Cl | Cd | Cm | Cl/Cd
-20 | -1.1511 | 0.03905 | -0.1821 | -29.4776
-19.5 | -1.1685 | 0.03064 | -0.1897 | -38.1364
-19 | -1.1637 | 0.02452 | -0.1963 | -47.4592
-18.5 | -1.1422 | 0.02001 | -0.2025 | -57.0815
-18 | -1.0962 | 0.01663 | -0.2107 | -65.917
-17.5 | -1.0376 | 0.01427 | -0.2184 | -72.712
-17 | -0.9775 | 0.01283 | -0.2236 | -76.1886
-16.5 | -0.9203 | 0.01194 | -0.2264 | -77.0771
-16 | -0.8629 | 0.0112 | -0.2288 | -77.0446
-15.5 | -0.8055 | 0.01049 | -0.231 | -76.7874
-15 | -0.7477 | 0.00979 | -0.233 | -76.3739
-14.5 | -0.689 | 0.00917 | -0.2351 | -75.1363
-14 | -0.6298 | 0.00866 | -0.2369 | -72.7252
-13.5 | -0.5704 | 0.00823 | -0.2386 | -69.3074
-13 | -0.511 | 0.00778 | -0.2403 | -65.6812
-12.5 | -0.4515 | 0.00733 | -0.242 | -61.5962
-12 | -0.3922 | 0.00699 | -0.2434 | -56.1087
-11.5 | -0.3327 | 0.00668 | -0.2448 | -49.8054
-11 | -0.2726 | 0.00633 | -0.2464 | -43.0648
-10.5 | -0.2121 | 0.00603 | -0.2479 | -35.1741
-10 | -0.1515 | 0.00575 | -0.2494 | -26.3478
-9.5 | -0.0909 | 0.00548 | -0.2509 | -16.5876
-9 | -0.0304 | 0.00524 | -0.2522 | -5.8015
-8.5 | 0.0295 | 0.00504 | -0.2534 | 5.8532
-8 | 0.0888 | 0.00485 | -0.2545 | 18.3093
-7.5 | 0.1497 | 0.00466 | -0.2559 | 32.1245
-7 | 0.2101 | 0.00448 | -0.2571 | 46.8973
-6.5 | 0.2696 | 0.00434 | -0.2581 | 62.1198
-6 | 0.3294 | 0.00419 | -0.2592 | 78.6158
-5.5 | 0.39 | 0.00404 | -0.2604 | 96.5347
-5 | 0.4495 | 0.00392 | -0.2614 | 114.6684
-4.5 | 0.5087 | 0.00382 | -0.2622 | 133.1675
-4 | 0.568 | 0.00372 | -0.2631 | 152.6882
-3.5 | 0.6252 | 0.00368 | -0.2635 | 169.8913
-3 | 0.6568 | 0.00442 | -0.2582 | 148.5973
-2 | 0.7433 | 0.0051 | -0.2527 | 145.7451
-1.5 | 0.7822 | 0.00537 | -0.249 | 145.6611
-1 | 0.8186 | 0.0056 | -0.2447 | 146.1786
-0.5 | 0.8625 | 0.00597 | -0.2421 | 144.4724
0.5 | 0.9531 | 0.00672 | -0.2377 | 141.8304
1 | 0.9982 | 0.00712 | -0.2355 | 140.1966
1.5 | 1.0434 | 0.00756 | -0.2333 | 138.0159
2 | 1.0899 | 0.00797 | -0.2314 | 136.7503
2.5 | 1.1347 | 0.00843 | -0.2291 | 134.6026
3 | 1.1792 | 0.00893 | -0.2269 | 132.0493
3.5 | 1.2259 | 0.00936 | -0.225 | 130.9722
4 | 1.2726 | 0.00981 | -0.2233 | 129.7248
4.5 | 1.3187 | 0.01027 | -0.2214 | 128.4031
5 | 1.3625 | 0.01079 | -0.219 | 126.2743
5.5 | 1.4081 | 0.01126 | -0.217 | 125.0533
6 | 1.4539 | 0.01172 | -0.2151 | 124.0529
6.5 | 1.499 | 0.0122 | -0.2131 | 122.8689
7 | 1.5432 | 0.01271 | -0.2109 | 121.4162
7.5 | 1.5856 | 0.01327 | -0.2084 | 119.4876
8 | 1.6282 | 0.01384 | -0.206 | 117.6445
8.5 | 1.6705 | 0.01442 | -0.2036 | 115.846
9 | 1.7124 | 0.01502 | -0.2011 | 114.008
9.5 | 1.7509 | 0.01573 | -0.198 | 111.3096
10 | 1.7899 | 0.01645 | -0.195 | 108.8085
10.5 | 1.8294 | 0.01714 | -0.1922 | 106.7328
11 | 1.8648 | 0.018 | -0.1887 | 103.6
11.5 | 1.9006 | 0.01887 | -0.1854 | 100.7207
12 | 1.9368 | 0.0197 | -0.1822 | 98.3147
12.5 | 1.968 | 0.0208 | -0.1782 | 94.6154
13 | 2.0014 | 0.02182 | -0.1746 | 91.7232
13.5 | 2.0339 | 0.02289 | -0.1711 | 88.8554
14 | 2.0625 | 0.02415 | -0.1669 | 85.4037
14.5 | 2.0915 | 0.02546 | -0.163 | 82.1485
15 | 2.1167 | 0.02701 | -0.1586 | 78.3673
15.5 | 2.1453 | 0.02838 | -0.1548 | 75.592
16.5 | 2.1906 | 0.03193 | -0.1461 | 68.6063
17 | 2.2102 | 0.03401 | -0.1416 | 64.9868
17.5 | 2.2273 | 0.03633 | -0.137 | 61.3075
18 | 2.2449 | 0.03866 | -0.1327 | 58.0678
18.5 | 2.2648 | 0.04086 | -0.1291 | 55.4283
19 | 2.2782 | 0.0437 | -0.1248 | 52.1327
19.5 | 2.2894 | 0.04683 | -0.1207 | 48.8875
20 | 2.2978 | 0.0503 | -0.1167 | 45.6819

## 146. Re 16M Mach 0.00 (2)
BIGFOIL.COM POLAR EXPORT
NACA6713
NACA6713 |  |  |  | Cl Max: | 1.982 | at alpha= | 13.5 | deg
JavaFoil+Calcfoil stall+Eppler ext transition |  |  |  | L/D Max: | 111.743 | at alpha= | 0 | deg
Re: | 16000000 |  |  | Cd Min: | 0.00618 | at alpha= | -7.5 | deg
Mach: | 0 |  |  | Cl=0 at alpha= | -9.0847 | deg
|  |  |  | @ Cl=0.1, Cd= | 0.0063587
|  |  |  | @ Cl=0.4, Cd= | 0.00782
|  |  |  | @ Cl=0.6, Cd= | 0.0081418
alpha (deg) | Cl | Cd | Cm | Cl/Cd
-20 | -0.648 | 0.12358 | -0.151 | -5.243
-19.5 | -0.645 | 0.11636 | -0.153 | -5.545
-19 | -0.641 | 0.10845 | -0.157 | -5.91
-18.5 | -0.635 | 0.10007 | -0.161 | -6.344
-18 | -0.627 | 0.09144 | -0.165 | -6.853
-17.5 | -0.615 | 0.0839 | -0.169 | -7.334
-17 | -0.602 | 0.07586 | -0.173 | -7.936
-16.5 | -0.779 | 0.06732 | -0.178 | -11.574
-16 | -0.732 | 0.05962 | -0.183 | -12.287
-15.5 | -0.685 | 0.05268 | -0.188 | -13.004
-15 | -0.638 | 0.04563 | -0.193 | -13.977
-14.5 | -0.59 | 0.03931 | -0.197 | -14.999
-14 | -0.541 | 0.03336 | -0.202 | -16.213
-13.5 | -0.491 | 0.02839 | -0.207 | -17.288
-13 | -0.44 | 0.02398 | -0.211 | -18.335
-12.5 | -0.387 | 0.02048 | -0.215 | -18.9
-12 | -0.333 | 0.01795 | -0.218 | -18.547
-11.5 | -0.278 | 0.01595 | -0.221 | -17.399
-11 | -0.221 | 0.01455 | -0.223 | -15.185
-10.5 | -0.164 | 0.01342 | -0.225 | -12.204
-10 | -0.107 | 0.01148 | -0.227 | -9.276
-9.5 | -0.049 | 0.01097 | -0.23 | -4.446
-9 | 0.01 | 0.00632 | -0.243 | 1.621
-8.5 | 0.072 | 0.0064 | -0.244 | 11.181
-8 | 0.133 | 0.00631 | -0.245 | 21.057
-7.5 | 0.194 | 0.00618 | -0.246 | 31.405
-7 | 0.255 | 0.00747 | -0.246 | 34.176
-6.5 | 0.317 | 0.0076 | -0.247 | 41.686
-6 | 0.378 | 0.00782 | -0.248 | 48.352
-5.5 | 0.439 | 0.00782 | -0.249 | 56.175
-5 | 0.5 | 0.00794 | -0.25 | 62.985
-4.5 | 0.561 | 0.00806 | -0.25 | 69.655
-4 | 0.623 | 0.00819 | -0.251 | 75.996
-3.5 | 0.684 | 0.00834 | -0.252 | 81.982
-3 | 0.745 | 0.00849 | -0.253 | 87.662
-2.5 | 0.806 | 0.00879 | -0.253 | 91.685
-2 | 0.866 | 0.00894 | -0.254 | 96.94
-1.5 | 0.927 | 0.00917 | -0.255 | 101.099
-1 | 0.988 | 0.0094 | -0.255 | 105.1
-0.5 | 1.049 | 0.00962 | -0.256 | 108.989
0 | 1.109 | 0.00993 | -0.256 | 111.743
0.5 | 0.876 | 0.01041 | -0.257 | 84.123
1 | 0.919 | 0.01229 | -0.257 | 74.782
1.5 | 0.962 | 0.01278 | -0.258 | 75.273
2 | 1.006 | 0.01244 | -0.258 | 80.875
2.5 | 1.049 | 0.01291 | -0.259 | 81.264
3 | 1.093 | 0.01342 | -0.259 | 81.385
3.5 | 1.136 | 0.01299 | -0.259 | 87.437
4 | 1.179 | 0.01348 | -0.26 | 87.427
4.5 | 1.222 | 0.01393 | -0.26 | 87.732
5 | 1.265 | 0.01439 | -0.26 | 87.881
5.5 | 1.308 | 0.01382 | -0.261 | 94.587
6 | 1.35 | 0.01424 | -0.261 | 94.806
6.5 | 1.393 | 0.01466 | -0.261 | 95.002
7 | 1.436 | 0.01409 | -0.261 | 101.878
7.5 | 1.478 | 0.0145 | -0.261 | 101.912
8 | 1.52 | 0.01496 | -0.262 | 101.657
8.5 | 1.563 | 0.01769 | -0.262 | 88.355
9 | 1.605 | 0.01824 | -0.262 | 87.984
9.5 | 1.647 | 0.01882 | -0.262 | 87.51
10 | 1.689 | 0.01948 | -0.262 | 86.721
10.5 | 1.732 | 0.02013 | -0.262 | 86.01
11 | 1.774 | 0.0208 | -0.262 | 85.265
11.5 | 1.815 | 0.02151 | -0.262 | 84.391
12 | 1.857 | 0.0223 | -0.262 | 83.287
12.5 | 1.899 | 0.02311 | -0.261 | 82.17
13 | 1.941 | 0.02394 | -0.261 | 81.074
13.5 | 1.982 | 0.02488 | -0.261 | 79.648
14 | 1.974 | 0.02586 | -0.261 | 76.322
14.5 | 1.948 | 0.02687 | -0.26 | 72.529
15 | 1.919 | 0.02793 | -0.26 | 68.727
15.5 | 1.883 | 0.02913 | -0.26 | 64.652
16 | 1.844 | 0.03039 | -0.259 | 60.689
16.5 | 1.802 | 0.03185 | -0.258 | 56.591
17 | 1.758 | 0.03342 | -0.258 | 52.595
17.5 | 1.711 | 0.03515 | -0.257 | 48.682
18 | 1.663 | 0.03711 | -0.256 | 44.8
18.5 | 1.612 | 0.03947 | -0.255 | 40.841

## 147. Re 16M Mach 0.00 (3)
BIGFOIL.COM POLAR EXPORT
NACA6713
NACA6713 |  |  |  | Cl Max: | 2.3053 | at alpha= | 20 | deg
NF |  |  |  | L/D Max: | 142.851 | at alpha= | -3 | deg
Re: | 16000000 |  |  | Cd Min: | 0.0040214 | at alpha= | -5 | deg
Mach: | 0 |  |  | Cl=0 at alpha= | -8.8569 | deg
|  |  |  | @ Cl=0.1, Cd= | 0.0046956
|  |  |  | @ Cl=0.4, Cd= | 0.004063
|  |  |  | @ Cl=0.6, Cd= | 0.0042761
alpha (deg) | Cl | Cd | Cm | Cl/Cd
-20 | -1.1339 | 0.036499 | -0.18097 | -31.0662
-19.5 | -1.1485 | 0.029629 | -0.18764 | -38.7636
-19 | -1.1516 | 0.024381 | -0.19436 | -47.2321
-18.5 | -1.1352 | 0.020149 | -0.20137 | -56.3377
-18 | -1.0981 | 0.016983 | -0.20842 | -64.6586
-17.5 | -1.0467 | 0.014723 | -0.21506 | -71.0886
-17 | -0.98837 | 0.013116 | -0.22077 | -75.3565
-16.5 | -0.9277 | 0.011939 | -0.22534 | -77.7026
-16 | -0.86658 | 0.011034 | -0.22888 | -78.5347
-15.5 | -0.80568 | 0.010296 | -0.23169 | -78.25
-15 | -0.74515 | 0.0096598 | -0.23405 | -77.1386
-14.5 | -0.6849 | 0.0090887 | -0.23617 | -75.3576
-14 | -0.62481 | 0.0085642 | -0.23815 | -72.9564
-13.5 | -0.56474 | 0.0080771 | -0.24005 | -69.9177
-13 | -0.50456 | 0.007623 | -0.2419 | -66.189
-12.5 | -0.44422 | 0.0071996 | -0.24371 | -61.7004
-12 | -0.38371 | 0.0068068 | -0.2455 | -56.3721
-11.5 | -0.32307 | 0.0064451 | -0.24727 | -50.1273
-11 | -0.26231 | 0.0061138 | -0.24902 | -42.9048
-10.5 | -0.20139 | 0.005812 | -0.25074 | -34.6509
-10 | -0.14029 | 0.0055378 | -0.25241 | -25.3334
-9.5 | -0.079018 | 0.0052895 | -0.25403 | -14.9386
-9 | -0.017601 | 0.0050654 | -0.25558 | -3.4747
-8.5 | 0.043903 | 0.0048629 | -0.25707 | 9.0281
-8 | 0.10541 | 0.0046795 | -0.25847 | 22.5252
-7.5 | 0.16679 | 0.0045137 | -0.25977 | 36.952
-7 | 0.22788 | 0.0043653 | -0.26092 | 52.2014
-6.5 | 0.28841 | 0.0042363 | -0.26187 | 68.0806
-6 | 0.34797 | 0.0041305 | -0.26253 | 84.2432
-5.5 | 0.40595 | 0.0040553 | -0.26278 | 100.1032
-5 | 0.46155 | 0.0040214 | -0.26249 | 114.7723
-4.5 | 0.5139 | 0.0040428 | -0.26154 | 127.1157
-4 | 0.56242 | 0.004134 | -0.25989 | 136.0483
-3.5 | 0.60715 | 0.0043032 | -0.25762 | 141.0933
-3 | 0.6491 | 0.0045439 | -0.25488 | 142.851
-2.5 | 0.69026 | 0.0048359 | -0.25195 | 142.7371
-2 | 0.73273 | 0.0051538 | -0.24917 | 142.1722
-1.5 | 0.77726 | 0.0054694 | -0.24685 | 142.1111
-1 | 0.8231 | 0.0057748 | -0.24496 | 142.5322
-0.5 | 0.86917 | 0.0060996 | -0.24324 | 142.4955
0 | 0.91502 | 0.0064677 | -0.24141 | 141.4746
0.5 | 0.9609 | 0.006868 | -0.23929 | 139.9094
1 | 1.0072 | 0.0072682 | -0.237 | 138.5714
1.5 | 1.0538 | 0.0076522 | -0.23479 | 137.7156
2 | 1.1006 | 0.0080455 | -0.23273 | 136.7976
2.5 | 1.1471 | 0.008488 | -0.23078 | 135.1492
3 | 1.1935 | 0.0089762 | -0.22892 | 132.9639
3.5 | 1.24 | 0.0094647 | -0.22721 | 131.0156
4 | 1.2868 | 0.0099294 | -0.22559 | 129.5963
4.5 | 1.3337 | 0.010379 | -0.22394 | 128.4945
5 | 1.3803 | 0.010828 | -0.22221 | 127.4752
5.5 | 1.4264 | 0.011284 | -0.22038 | 126.4123
6 | 1.4721 | 0.011757 | -0.21847 | 125.208
6.5 | 1.5171 | 0.012254 | -0.21648 | 123.8087
7 | 1.5615 | 0.012777 | -0.21441 | 122.2182
7.5 | 1.6053 | 0.013327 | -0.21223 | 120.4562
8 | 1.6484 | 0.013905 | -0.20993 | 118.5436
8.5 | 1.6906 | 0.014513 | -0.20746 | 116.4929
9 | 1.732 | 0.015154 | -0.20481 | 114.2998
9.5 | 1.7725 | 0.015832 | -0.20198 | 111.9548
10 | 1.8118 | 0.016554 | -0.19897 | 109.4498
10.5 | 1.85 | 0.017325 | -0.19577 | 106.7817
11 | 1.887 | 0.018151 | -0.1924 | 103.9591
11.5 | 1.9228 | 0.019037 | -0.18888 | 101.0037
12 | 1.9573 | 0.019984 | -0.18521 | 97.9447
12.5 | 1.9907 | 0.020997 | -0.18142 | 94.8099
13 | 2.0229 | 0.02208 | -0.17755 | 91.6175
13.5 | 2.054 | 0.023241 | -0.1736 | 88.3795
14 | 2.0839 | 0.024482 | -0.16962 | 85.1224
14.5 | 2.1126 | 0.025793 | -0.16566 | 81.9082
15 | 2.14 | 0.027159 | -0.16178 | 78.795
15.5 | 2.1657 | 0.028591 | -0.15793 | 75.7476
16 | 2.1894 | 0.030136 | -0.15404 | 72.6515
16.5 | 2.211 | 0.031845 | -0.15006 | 69.4284
17 | 2.2303 | 0.03375 | -0.14598 | 66.0841
17.5 | 2.2477 | 0.035864 | -0.14186 | 62.6732
18 | 2.2632 | 0.038195 | -0.13775 | 59.2528
18.5 | 2.2768 | 0.040759 | -0.13367 | 55.8606
19 | 2.2885 | 0.043583 | -0.12964 | 52.5082
19.5 | 2.298 | 0.046722 | -0.12571 | 49.1848
20 | 2.3053 | 0.050259 | -0.12198 | 45.8674

## 148. Re 16M Mach 0.10 (1)
BIGFOIL.COM POLAR EXPORT
NACA6713
NACA6713 |  |  |  | Cl Max: | 2.2942 | at alpha= | 20 | deg
XFOIL ncrit=9 |  |  |  | L/D Max: | 170.842 | at alpha= | -3.5 | deg
Re: | 16000000 |  |  | Cd Min: | 0.00368 | at alpha= | -3.5 | deg
Mach: | 0.1 |  |  | Cl=0 at alpha= | -8.7326 | deg
|  |  |  | @ Cl=0.1, Cd= | 0.0048329
|  |  |  | @ Cl=0.4, Cd= | 0.0040248
|  |  |  | @ Cl=0.6, Cd= | 0.0036999
alpha (deg) | Cl | Cd | Cm | Cl/Cd
-20 | -1.0733 | 0.05095 | -0.1761 | -21.0658
-19.5 | -1.1245 | 0.03838 | -0.1863 | -29.2991
-19 | -1.1407 | 0.03002 | -0.194 | -37.998
-18.5 | -1.1343 | 0.02388 | -0.2007 | -47.5
-18 | -1.1088 | 0.01931 | -0.2077 | -57.421
-17.5 | -1.0578 | 0.01599 | -0.2162 | -66.1538
-17 | -0.9952 | 0.01366 | -0.2242 | -72.8551
-16.5 | -0.9355 | 0.01244 | -0.2281 | -75.201
-16 | -0.877 | 0.01158 | -0.2306 | -75.734
-15.5 | -0.8184 | 0.01087 | -0.2327 | -75.2898
-15 | -0.7595 | 0.01013 | -0.2348 | -74.9753
-14.5 | -0.6997 | 0.00942 | -0.2369 | -74.2781
-14 | -0.6395 | 0.00883 | -0.2388 | -72.4236
-13.5 | -0.5792 | 0.00836 | -0.2405 | -69.2823
-13 | -0.5189 | 0.00793 | -0.242 | -65.4351
-12.5 | -0.4586 | 0.00745 | -0.2436 | -61.557
-12 | -0.3984 | 0.00707 | -0.2451 | -56.3508
-11.5 | -0.3381 | 0.00676 | -0.2464 | -50.0148
-11 | -0.2772 | 0.0064 | -0.2479 | -43.3125
-10.5 | -0.2159 | 0.00608 | -0.2494 | -35.5099
-10 | -0.1547 | 0.0058 | -0.2509 | -26.6724
-9.5 | -0.0934 | 0.00551 | -0.2524 | -16.951
-9 | -0.0323 | 0.00528 | -0.2537 | -6.1174
-8.5 | 0.0281 | 0.00506 | -0.2549 | 5.5534
-8 | 0.088 | 0.00487 | -0.2559 | 18.0698
-7.5 | 0.1494 | 0.00468 | -0.2573 | 31.9231
-7 | 0.2103 | 0.0045 | -0.2585 | 46.7333
-6.5 | 0.2703 | 0.00435 | -0.2595 | 62.1379
-6 | 0.3306 | 0.0042 | -0.2606 | 78.7143
-5.5 | 0.3917 | 0.00404 | -0.2618 | 96.9554
-5 | 0.4516 | 0.00393 | -0.2628 | 114.9109
-4.5 | 0.5111 | 0.00383 | -0.2636 | 133.4465
-4 | 0.571 | 0.00372 | -0.2645 | 153.4946
-3.5 | 0.6287 | 0.00368 | -0.265 | 170.8424
-3 | 0.6623 | 0.00434 | -0.26 | 152.6037
-2.5 | 0.7015 | 0.00482 | -0.2563 | 145.5394
-2 | 0.7457 | 0.0051 | -0.2537 | 146.2157
-1.5 | 0.7803 | 0.00535 | -0.2489 | 145.8505
-1 | 0.8198 | 0.00563 | -0.2452 | 145.6128
-0.5 | 0.8652 | 0.00599 | -0.2429 | 144.4407
0 | 0.9117 | 0.00634 | -0.2409 | 143.8013
0.5 | 0.9553 | 0.00676 | -0.2382 | 141.3166
1 | 1.0008 | 0.00717 | -0.236 | 139.5816
1.5 | 1.0465 | 0.0076 | -0.2338 | 137.6974
2 | 1.0921 | 0.00804 | -0.2317 | 135.8333
2.5 | 1.1371 | 0.0085 | -0.2294 | 133.7765
3 | 1.1823 | 0.00901 | -0.2272 | 131.2209
3.5 | 1.2296 | 0.00944 | -0.2254 | 130.2542
4 | 1.2763 | 0.0099 | -0.2235 | 128.9192
4.5 | 1.3211 | 0.01041 | -0.2212 | 126.9068
5 | 1.3659 | 0.01093 | -0.2189 | 124.968
5.5 | 1.4124 | 0.01139 | -0.217 | 124.0035
6 | 1.4585 | 0.01186 | -0.215 | 122.9764
6.5 | 1.5039 | 0.01235 | -0.213 | 121.7733
7 | 1.5467 | 0.01292 | -0.2104 | 119.7136
7.5 | 1.5906 | 0.01347 | -0.208 | 118.0846
8 | 1.6339 | 0.01403 | -0.2056 | 116.4576
8.5 | 1.6768 | 0.01463 | -0.2031 | 114.6138
9 | 1.7166 | 0.01532 | -0.2001 | 112.0496
9.5 | 1.7572 | 0.016 | -0.1972 | 109.825
10 | 1.7966 | 0.01673 | -0.1942 | 107.3879
10.5 | 1.8353 | 0.01748 | -0.191 | 104.9943
11 | 1.8709 | 0.01838 | -0.1874 | 101.79
11.5 | 1.9083 | 0.01922 | -0.1842 | 99.2872
12 | 1.9425 | 0.0202 | -0.1804 | 96.1634
12.5 | 1.9751 | 0.02129 | -0.1765 | 92.7713
13 | 2.01 | 0.0223 | -0.173 | 90.1345
13.5 | 2.0397 | 0.02354 | -0.1688 | 86.6483
14 | 2.0701 | 0.02481 | -0.1648 | 83.4381
14.5 | 2.0964 | 0.02634 | -0.1602 | 79.59
15 | 2.1256 | 0.02775 | -0.1563 | 76.5982
15.5 | 2.1502 | 0.02941 | -0.1518 | 73.1112
16.5 | 2.195 | 0.03325 | -0.1427 | 66.015
17 | 2.2138 | 0.0355 | -0.138 | 62.3606
17.5 | 2.2339 | 0.0377 | -0.1337 | 59.2546
18 | 2.2505 | 0.04026 | -0.1292 | 55.8992
20 | 2.2942 | 0.05343 | -0.1125 | 42.9384

## 149. Re 16M Mach 0.10 (2)
BIGFOIL.COM POLAR EXPORT
NACA6713
NACA6713 |  |  |  | Cl Max: | 1.955 | at alpha= | 13.5 | deg
JavaFoil+Calcfoil stall+Eppler ext transition |  |  |  | L/D Max: | 110.409 | at alpha= | 0 | deg
Re: | 16000000 |  |  | Cd Min: | 0.00619 | at alpha= | -7.5 | deg
Mach: | 0.1 |  |  | Cl=0 at alpha= | -9.0847 | deg
|  |  |  | @ Cl=0.1, Cd= | 0.0063694
|  |  |  | @ Cl=0.4, Cd= | 0.00783
|  |  |  | @ Cl=0.6, Cd= | 0.0081555
alpha (deg) | Cl | Cd | Cm | Cl/Cd
-20 | -0.623 | 0.12811 | -0.149 | -4.859
-19.5 | -0.623 | 0.12006 | -0.152 | -5.188
-19 | -0.621 | 0.11217 | -0.155 | -5.536
-18.5 | -0.617 | 0.10425 | -0.159 | -5.917
-18 | -0.611 | 0.09543 | -0.163 | -6.402
-17.5 | -0.602 | 0.08705 | -0.167 | -6.918
-17 | -0.59 | 0.07954 | -0.171 | -7.421
-16.5 | -0.779 | 0.07076 | -0.177 | -11.013
-16 | -0.733 | 0.06281 | -0.182 | -11.663
-15.5 | -0.686 | 0.05514 | -0.187 | -12.435
-15 | -0.638 | 0.04782 | -0.192 | -13.349
-14.5 | -0.59 | 0.04121 | -0.197 | -14.322
-14 | -0.541 | 0.03516 | -0.202 | -15.394
-13.5 | -0.492 | 0.02966 | -0.206 | -16.571
-13 | -0.441 | 0.02492 | -0.211 | -17.681
-12.5 | -0.388 | 0.02117 | -0.215 | -18.341
-12 | -0.334 | 0.01843 | -0.219 | -18.119
-11.5 | -0.279 | 0.01629 | -0.222 | -17.102
-11 | -0.222 | 0.01476 | -0.224 | -15.038
-10.5 | -0.164 | 0.01364 | -0.226 | -12.064
-10 | -0.107 | 0.01243 | -0.228 | -8.599
-9.5 | -0.049 | 0.01105 | -0.231 | -4.426
-9 | 0.01 | 0.00643 | -0.244 | 1.6
-8.5 | 0.072 | 0.00641 | -0.245 | 11.221
-8 | 0.134 | 0.00632 | -0.246 | 21.129
-7.5 | 0.195 | 0.00619 | -0.247 | 31.528
-7 | 0.257 | 0.00748 | -0.248 | 34.32
-6.5 | 0.318 | 0.00764 | -0.249 | 41.664
-6 | 0.38 | 0.00783 | -0.249 | 48.521
-5.5 | 0.441 | 0.00783 | -0.25 | 56.365
-5 | 0.503 | 0.00796 | -0.251 | 63.183
-4.5 | 0.564 | 0.00808 | -0.252 | 69.875
-4 | 0.626 | 0.00821 | -0.252 | 76.216
-3.5 | 0.687 | 0.00836 | -0.253 | 82.208
-3 | 0.748 | 0.00851 | -0.254 | 87.89
-2.5 | 0.81 | 0.00881 | -0.255 | 91.896
-2 | 0.871 | 0.00896 | -0.255 | 97.144
-1.5 | 0.932 | 0.0092 | -0.256 | 101.3
-1 | 0.993 | 0.00943 | -0.256 | 105.274
-0.5 | 1.054 | 0.00966 | -0.257 | 109.119
0 | 1.115 | 0.0101 | -0.258 | 110.409
0.5 | 0.864 | 0.01193 | -0.258 | 72.411
1 | 0.907 | 0.01236 | -0.258 | 73.376
1.5 | 0.95 | 0.01287 | -0.259 | 73.807
2 | 0.993 | 0.01251 | -0.259 | 79.328
2.5 | 1.035 | 0.013 | -0.26 | 79.672
3 | 1.078 | 0.01352 | -0.26 | 79.725
3.5 | 1.121 | 0.01307 | -0.261 | 85.708
4 | 1.163 | 0.01358 | -0.261 | 85.652
4.5 | 1.205 | 0.01403 | -0.261 | 85.904
5 | 1.248 | 0.01351 | -0.262 | 92.315
5.5 | 1.29 | 0.0139 | -0.262 | 92.755
6 | 1.332 | 0.01436 | -0.262 | 92.773
6.5 | 1.374 | 0.01479 | -0.262 | 92.906
7 | 1.416 | 0.0142 | -0.263 | 99.687
7.5 | 1.458 | 0.01463 | -0.263 | 99.621
8 | 1.5 | 0.01509 | -0.263 | 99.343
8.5 | 1.541 | 0.01787 | -0.263 | 86.236
9 | 1.583 | 0.01845 | -0.263 | 85.809
9.5 | 1.625 | 0.01905 | -0.263 | 85.276
10 | 1.666 | 0.01972 | -0.263 | 84.475
10.5 | 1.708 | 0.0204 | -0.263 | 83.719
11 | 1.749 | 0.02111 | -0.263 | 82.86
11.5 | 1.791 | 0.02186 | -0.263 | 81.896
12 | 1.832 | 0.02263 | -0.263 | 80.952
12.5 | 1.873 | 0.02351 | -0.263 | 79.669
13 | 1.914 | 0.0244 | -0.263 | 78.43
13.5 | 1.955 | 0.0254 | -0.262 | 76.977
14 | 1.943 | 0.02641 | -0.262 | 73.552
14.5 | 1.912 | 0.02744 | -0.262 | 69.678
15 | 1.878 | 0.02867 | -0.261 | 65.491
15.5 | 1.836 | 0.02988 | -0.261 | 61.437
16 | 1.79 | 0.03139 | -0.26 | 57.029
16.5 | 1.742 | 0.03304 | -0.259 | 52.716
17 | 1.691 | 0.03473 | -0.259 | 48.695
17.5 | 1.638 | 0.03675 | -0.258 | 44.565
18 | 1.582 | 0.03915 | -0.256 | 40.42
18.5 | 1.525 | 0.04195 | -0.255 | 36.359

## 150. Re 16M Mach 0.25 (1)
BIGFOIL.COM POLAR EXPORT
NACA6713
NACA6713 |  |  |  | Cl Max: | 2.2684 | at alpha= | 18.5 | deg
XFOIL ncrit=9 |  |  |  | L/D Max: | 185.942 | at alpha= | -3 | deg
Re: | 16000000 |  |  | Cd Min: | 0.00369 | at alpha= | -3.5 | deg
Mach: | 0.25 |  |  | Cl=0 at alpha= | -8.6546 | deg
|  |  |  | @ Cl=0.1, Cd= | 0.0049538
|  |  |  | @ Cl=0.4, Cd= | 0.0040907
|  |  |  | @ Cl=0.6, Cd= | 0.0037289
alpha (deg) | Cl | Cd | Cm | Cl/Cd
-20 | -0.5648 | 0.12739 | -0.1376 | -4.4336
-19.5 | -0.6294 | 0.11016 | -0.1484 | -5.7135
-19 | -0.7087 | 0.09211 | -0.1607 | -7.6941
-18.5 | -0.8241 | 0.07091 | -0.1763 | -11.6218
-18 | -0.9199 | 0.05333 | -0.1903 | -17.2492
-17.5 | -0.9865 | 0.03936 | -0.2025 | -25.0635
-17 | -1.0164 | 0.02924 | -0.2121 | -34.7606
-16.5 | -1.0138 | 0.02198 | -0.2205 | -46.1237
-16 | -0.9676 | 0.017 | -0.2307 | -56.9176
-15.5 | -0.8999 | 0.01384 | -0.2398 | -65.0217
-15 | -0.8304 | 0.01216 | -0.2447 | -68.2895
-14.5 | -0.7638 | 0.01112 | -0.247 | -68.6871
-14 | -0.6974 | 0.01025 | -0.2488 | -68.039
-13.5 | -0.6313 | 0.0094 | -0.2506 | -67.1596
-13 | -0.5657 | 0.00871 | -0.252 | -64.9483
-12.5 | -0.5004 | 0.00819 | -0.2532 | -61.0989
-12 | -0.4352 | 0.00769 | -0.2543 | -56.593
-11.5 | -0.3696 | 0.00719 | -0.2556 | -51.4047
-11 | -0.304 | 0.00679 | -0.2569 | -44.7717
-10.5 | -0.2385 | 0.00641 | -0.2582 | -37.2075
-10 | -0.1733 | 0.00605 | -0.2594 | -28.6446
-9.5 | -0.1085 | 0.00575 | -0.2606 | -18.8696
-9 | -0.044 | 0.00546 | -0.2618 | -8.0586
-8.5 | 0.0197 | 0.00522 | -0.2629 | 3.7739
-8 | 0.0829 | 0.00502 | -0.2638 | 16.5139
-7.5 | 0.1475 | 0.00477 | -0.2651 | 30.9224
-7 | 0.2112 | 0.00457 | -0.2663 | 46.2144
-6.5 | 0.2738 | 0.00441 | -0.2672 | 62.0862
-6 | 0.3366 | 0.00425 | -0.2683 | 79.2
-5.5 | 0.4003 | 0.00409 | -0.2695 | 97.8729
-5 | 0.4628 | 0.00396 | -0.2705 | 116.8687
-4.5 | 0.524 | 0.00386 | -0.2712 | 135.7513
-4 | 0.5867 | 0.00374 | -0.2723 | 156.8717
-3.5 | 0.6465 | 0.00369 | -0.2727 | 175.2033
-3 | 0.701 | 0.00377 | -0.2719 | 185.9416
-2.5 | 0.7171 | 0.00476 | -0.2625 | 150.6513
-2 | 0.7476 | 0.00506 | -0.2563 | 147.747
-1.5 | 0.7861 | 0.0054 | -0.252 | 145.5741
-1 | 0.8336 | 0.00574 | -0.2498 | 145.2265
-0.5 | 0.8772 | 0.00616 | -0.2466 | 142.4026
0 | 0.9234 | 0.00655 | -0.2441 | 140.9771
0.5 | 0.9694 | 0.00698 | -0.2416 | 138.8825
1 | 1.0136 | 0.00746 | -0.2386 | 135.8713
1.5 | 1.0597 | 0.00794 | -0.2361 | 133.4635
2 | 1.1069 | 0.00841 | -0.2338 | 131.6171
2.5 | 1.1526 | 0.00896 | -0.2312 | 128.6384
3 | 1.1984 | 0.0095 | -0.2286 | 126.1474
3.5 | 1.2461 | 0.01 | -0.2263 | 124.61
4 | 1.2936 | 0.01053 | -0.224 | 122.849
4.5 | 1.3413 | 0.01107 | -0.2218 | 121.1653
5 | 1.3868 | 0.01165 | -0.219 | 119.0386
5.5 | 1.4334 | 0.01221 | -0.2165 | 117.3956
6 | 1.4807 | 0.01276 | -0.2141 | 116.0423
6.5 | 1.5276 | 0.01334 | -0.2116 | 114.5127
7 | 1.5729 | 0.01396 | -0.2087 | 112.6719
7.5 | 1.6167 | 0.01463 | -0.2056 | 110.5058
8 | 1.6619 | 0.01529 | -0.2027 | 108.692
8.5 | 1.7066 | 0.01597 | -0.1997 | 106.8629
9 | 1.7475 | 0.01679 | -0.196 | 104.0798
9.5 | 1.789 | 0.01763 | -0.1924 | 101.4748
10 | 1.831 | 0.01847 | -0.1889 | 99.1337
10.5 | 1.8688 | 0.0195 | -0.1847 | 95.8359
11 | 1.9074 | 0.02051 | -0.1806 | 92.9985
11.5 | 1.9461 | 0.02158 | -0.1766 | 90.1807
12 | 1.9792 | 0.02293 | -0.1717 | 86.3149
12.5 | 2.0157 | 0.02413 | -0.1673 | 83.535
13 | 2.0466 | 0.02568 | -0.1623 | 79.6963
13.5 | 2.0782 | 0.02726 | -0.1574 | 76.2362
14 | 2.1075 | 0.029 | -0.1523 | 72.6724
14.5 | 2.1378 | 0.03073 | -0.1474 | 69.5672
15 | 2.1613 | 0.03297 | -0.1418 | 65.5535
15.5 | 2.183 | 0.03543 | -0.1362 | 61.6145
16 | 2.2056 | 0.0379 | -0.1309 | 58.1953
16.5 | 2.2264 | 0.0406 | -0.1257 | 54.8374
17 | 2.243 | 0.04375 | -0.1204 | 51.2686
17.5 | 2.2565 | 0.0473 | -0.1152 | 47.7061
18 | 2.2654 | 0.05137 | -0.1101 | 44.0997
18.5 | 2.2684 | 0.05623 | -0.1052 | 40.3415
20 | 2.2666 | 0.07342 | -0.095 | 30.8717

## 151. Re 16M Mach 0.25 (2)
BIGFOIL.COM POLAR EXPORT
NACA6713
NACA6713 |  |  |  | Cl Max: | 1.717 | at alpha= | 13.5 | deg
JavaFoil+Calcfoil stall+Eppler ext transition |  |  |  | L/D Max: | 107.513 | at alpha= | -1 | deg
Re: | 16000000 |  |  | Cd Min: | 0.00628 | at alpha= | -7.5 | deg
Mach: | 0.25 |  |  | Cl=0 at alpha= | -9.0833 | deg
|  |  |  | @ Cl=0.1, Cd= | 0.006323
|  |  |  | @ Cl=0.4, Cd= | 0.0078603
|  |  |  | @ Cl=0.6, Cd= | 0.0082759
alpha (deg) | Cl | Cd | Cm | Cl/Cd
-20 | -0.405 | 0.15737 | -0.132 | -2.574
-19.5 | -0.431 | 0.14695 | -0.136 | -2.932
-19 | -0.453 | 0.1374 | -0.14 | -3.294
-18.5 | -0.471 | 0.12774 | -0.144 | -3.685
-18 | -0.484 | 0.11935 | -0.148 | -4.058
-17.5 | -0.494 | 0.11012 | -0.153 | -4.486
-17 | -0.499 | 0.10056 | -0.159 | -4.966
-16.5 | -0.78 | 0.09158 | -0.164 | -8.521
-16 | -0.733 | 0.08253 | -0.17 | -8.88
-15.5 | -0.686 | 0.07285 | -0.177 | -9.416
-15 | -0.639 | 0.06348 | -0.184 | -10.066
-14.5 | -0.591 | 0.05492 | -0.19 | -10.764
-14 | -0.543 | 0.04675 | -0.197 | -11.611
-13.5 | -0.494 | 0.03881 | -0.203 | -12.734
-13 | -0.444 | 0.03248 | -0.209 | -13.659
-12.5 | -0.392 | 0.02658 | -0.215 | -14.753
-12 | -0.339 | 0.02228 | -0.22 | -15.198
-11.5 | -0.283 | 0.01892 | -0.224 | -14.981
-11 | -0.227 | 0.01643 | -0.228 | -13.791
-10.5 | -0.168 | 0.01466 | -0.231 | -11.484
-10 | -0.109 | 0.01347 | -0.232 | -8.113
-9.5 | -0.05 | 0.01232 | -0.235 | -4.05
-9 | 0.01 | 0.01109 | -0.237 | 0.907
-8.5 | 0.074 | 0.00629 | -0.252 | 11.757
-8 | 0.137 | 0.00637 | -0.253 | 21.533
-7.5 | 0.201 | 0.00628 | -0.254 | 31.934
-7 | 0.264 | 0.00751 | -0.255 | 35.143
-6.5 | 0.327 | 0.0077 | -0.255 | 42.455
-6 | 0.39 | 0.00784 | -0.256 | 49.816
-5.5 | 0.454 | 0.00797 | -0.257 | 56.937
-5 | 0.517 | 0.00804 | -0.258 | 64.245
-4.5 | 0.58 | 0.00826 | -0.259 | 70.19
-4 | 0.643 | 0.00831 | -0.259 | 77.413
-3.5 | 0.706 | 0.00846 | -0.26 | 83.42
-3 | 0.769 | 0.00863 | -0.261 | 89.078
-2.5 | 0.832 | 0.00895 | -0.262 | 92.97
-2 | 0.895 | 0.00916 | -0.262 | 97.7
-1.5 | 0.958 | 0.00939 | -0.263 | 102.021
-1 | 1.02 | 0.00949 | -0.264 | 107.513
-0.5 | 1.083 | 0.01148 | -0.264 | 94.364
0 | 1.145 | 0.01187 | -0.264 | 96.474
0.5 | 0.764 | 0.01157 | -0.265 | 66.081
1 | 0.802 | 0.01199 | -0.266 | 66.894
1.5 | 0.839 | 0.01245 | -0.266 | 67.384
2 | 0.876 | 0.01209 | -0.266 | 72.471
2.5 | 0.913 | 0.01257 | -0.267 | 72.605
3 | 0.95 | 0.01308 | -0.267 | 72.631
3.5 | 0.986 | 0.01357 | -0.268 | 72.708
4 | 1.023 | 0.01311 | -0.268 | 78.065
4.5 | 1.06 | 0.01359 | -0.268 | 77.945
5 | 1.096 | 0.01404 | -0.269 | 78.053
5.5 | 1.133 | 0.01453 | -0.269 | 77.975
6 | 1.169 | 0.01394 | -0.269 | 83.871
6.5 | 1.206 | 0.01438 | -0.269 | 83.852
7 | 1.242 | 0.01486 | -0.27 | 83.592
7.5 | 1.279 | 0.01768 | -0.27 | 72.319
8 | 1.315 | 0.01831 | -0.27 | 71.839
8.5 | 1.352 | 0.01896 | -0.27 | 71.271
9 | 1.388 | 0.01964 | -0.27 | 70.672
9.5 | 1.425 | 0.02038 | -0.27 | 69.901
10 | 1.461 | 0.02118 | -0.27 | 69.007
10.5 | 1.498 | 0.02205 | -0.27 | 67.935
11 | 1.535 | 0.02294 | -0.27 | 66.912
11.5 | 1.572 | 0.02391 | -0.27 | 65.721
12 | 1.608 | 0.02501 | -0.27 | 64.309
12.5 | 1.645 | 0.02617 | -0.27 | 62.842
13 | 1.681 | 0.0275 | -0.269 | 61.143
13.5 | 1.717 | 0.02892 | -0.269 | 59.397
14 | 1.67 | 0.03049 | -0.268 | 54.763
14.5 | 1.592 | 0.03244 | -0.268 | 49.085
15 | 1.507 | 0.03475 | -0.267 | 43.365
15.5 | 1.409 | 0.03753 | -0.265 | 37.544
16 | 1.301 | 0.04183 | -0.263 | 31.11
16.5 | 1.152 | 0.05517 | -0.249 | 20.887
17 | 0.989 | 0.08823 | -0.223 | 11.209
17.5 | 0.858 | 0.12022 | -0.199 | 7.133
18 | 0.748 | 0.14055 | -0.184 | 5.322
18.5 | 0.641 | 0.16019 | -0.169 | 4.002

## 152. Re 16M Mach 0.50 (1)
BIGFOIL.COM POLAR EXPORT
NACA6713
NACA6713 |  |  |  | Cl Max: | 2.0621 | at alpha= | 11 | deg
XFOIL ncrit=9 |  |  |  | L/D Max: | 222.299 | at alpha= | -2.5 | deg
Re: | 16000000 |  |  | Cd Min: | 0.00373 | at alpha= | -3 | deg
Mach: | 0.5 |  |  | Cl=0 at alpha= | -8.2795 | deg
|  |  |  | @ Cl=0.1, Cd= | 0.0054404
|  |  |  | @ Cl=0.4, Cd= | 0.004456
|  |  |  | @ Cl=0.6, Cd= | 0.0040081
alpha (deg) | Cl | Cd | Cm | Cl/Cd
-16 | -0.2337 | 0.11946 | -0.1826 | -1.9563
-15.5 | -0.2454 | 0.10963 | -0.1887 | -2.2384
-15 | -0.2622 | 0.09963 | -0.1952 | -2.6317
-14.5 | -0.2782 | 0.09012 | -0.2017 | -3.087
-14 | -0.2995 | 0.0805 | -0.2086 | -3.7205
-13.5 | -0.3219 | 0.07116 | -0.2156 | -4.5236
-13 | -0.3461 | 0.06186 | -0.2231 | -5.5949
-12.5 | -0.3703 | 0.05282 | -0.2308 | -7.0106
-12 | -0.3919 | 0.04424 | -0.2382 | -8.8585
-11.5 | -0.4131 | 0.03556 | -0.246 | -11.617
-11 | -0.4319 | 0.02599 | -0.2565 | -16.6179
-10.5 | -0.3905 | 0.01118 | -0.293 | -34.9284
-10 | -0.2953 | 0.008 | -0.2986 | -36.9125
-9.5 | -0.2065 | 0.00715 | -0.2986 | -28.8811
-9 | -0.12 | 0.00654 | -0.2988 | -18.3486
-8.5 | -0.0362 | 0.00609 | -0.299 | -5.9442
-8 | 0.0459 | 0.00567 | -0.2995 | 8.0952
-7.5 | 0.126 | 0.00533 | -0.3001 | 23.6398
-7 | 0.2036 | 0.00505 | -0.3005 | 40.3168
-6.5 | 0.2774 | 0.00483 | -0.3006 | 57.4327
-6 | 0.3539 | 0.00459 | -0.3015 | 77.1024
-5.5 | 0.4296 | 0.00437 | -0.3025 | 98.3066
-5 | 0.5029 | 0.00419 | -0.3033 | 120.0239
-4.5 | 0.5731 | 0.00406 | -0.3035 | 141.1576
-4 | 0.6456 | 0.00392 | -0.3044 | 164.6939
-3.5 | 0.7163 | 0.00379 | -0.305 | 188.9974
-3 | 0.7816 | 0.00373 | -0.3045 | 209.5442
-2.5 | 0.8314 | 0.00374 | -0.3005 | 222.2995
-2 | 0.8012 | 0.00531 | -0.2789 | 150.8851
-1.5 | 0.8369 | 0.00603 | -0.2722 | 138.7894
-1 | 0.8799 | 0.00668 | -0.2671 | 131.7216
-0.5 | 0.9274 | 0.00727 | -0.2629 | 127.5653
0 | 0.9731 | 0.00796 | -0.2584 | 122.2487
0.5 | 1.0227 | 0.0086 | -0.2547 | 118.9186
1 | 1.0718 | 0.00927 | -0.2509 | 115.6203
1.5 | 1.1194 | 0.01005 | -0.2468 | 111.3831
2 | 1.1695 | 0.01077 | -0.2431 | 108.5887
2.5 | 1.2201 | 0.01152 | -0.2394 | 105.9115
3 | 1.2698 | 0.01235 | -0.2354 | 102.8178
3.5 | 1.3202 | 0.01319 | -0.2314 | 100.091
4 | 1.373 | 0.01397 | -0.2277 | 98.282
4.5 | 1.4259 | 0.0148 | -0.2239 | 96.3446
5 | 1.4761 | 0.01577 | -0.2194 | 93.6018
5.5 | 1.5285 | 0.01669 | -0.2152 | 91.5818
6 | 1.5816 | 0.01764 | -0.2108 | 89.6599
6.5 | 1.634 | 0.01866 | -0.2062 | 87.567
7 | 1.6862 | 0.01976 | -0.2012 | 85.334
7.5 | 1.7394 | 0.02085 | -0.1962 | 83.4245
8 | 1.7893 | 0.02218 | -0.1905 | 80.6718
8.5 | 1.8413 | 0.0235 | -0.1847 | 78.3532
9 | 1.8906 | 0.02502 | -0.1784 | 75.5635
9.5 | 1.9402 | 0.02663 | -0.1718 | 72.8577
10 | 1.9875 | 0.02849 | -0.1646 | 69.7613
10.5 | 2.0333 | 0.03058 | -0.1569 | 66.4912
11 | 2.0621 | 0.03375 | -0.147 | 61.0993
11.5 | 2.0557 | 0.03926 | -0.1342 | 52.3612
12 | 2.0267 | 0.04662 | -0.122 | 43.4728
12.5 | 1.9873 | 0.05555 | -0.1121 | 35.775

## 153. Re 16M Mach 0.50 (2)
BIGFOIL.COM POLAR EXPORT
NACA6713
NACA6713 |  |  |  | Cl Max: | 1.609 | at alpha= | 20 | deg
JavaFoil+Calcfoil stall+Eppler ext transition |  |  |  | L/D Max: | 64.219 | at alpha= | 1.5 | deg
Re: | 16000000 |  |  | Cd Min: | 0.0081 | at alpha= | -6 | deg
Mach: | 0.5 |  |  | Cl=0 at alpha= | -9.0781 | deg
|  |  |  | @ Cl=0.1, Cd= | 0.010814
|  |  |  | @ Cl=0.4, Cd= | 0.010116
|  |  |  | @ Cl=0.6, Cd= | 0.010621
alpha (deg) | Cl | Cd | Cm | Cl/Cd
-20 | -0.623 | 0.16735 | -0.153 | -3.72
-19.5 | -0.596 | 0.15165 | -0.157 | -3.928
-19 | -0.565 | 0.16221 | -0.149 | -3.48
-18.5 | -0.538 | 0.14316 | -0.155 | -3.758
-18 | -0.512 | 0.12697 | -0.162 | -4.031
-17.5 | -0.481 | 0.1306 | -0.154 | -3.681
-17 | -0.455 | 0.11683 | -0.163 | -3.891
-16.5 | -0.423 | 0.12019 | -0.153 | -3.523
-16 | -0.4 | 0.09877 | -0.173 | -4.052
-15.5 | -0.367 | 0.10358 | -0.158 | -3.546
-15 | -0.346 | 0.08141 | -0.186 | -4.255
-14.5 | -0.311 | 0.09281 | -0.163 | -3.351
-14 | -0.288 | 0.07407 | -0.188 | -3.892
-13.5 | -0.254 | 0.08338 | -0.167 | -3.049
-13 | -0.231 | 0.06367 | -0.196 | -3.635
-12.5 | -0.2 | 0.06697 | -0.187 | -2.982
-12 | -0.169 | 0.06989 | -0.176 | -2.415
-11.5 | -0.14 | 0.06633 | -0.177 | -2.11
-11 | -0.112 | 0.06096 | -0.184 | -1.829
-10.5 | -0.086 | 0.03921 | -0.221 | -2.199
-10 | -0.058 | 0.02589 | -0.24 | -2.235
-9.5 | -0.027 | 0.01957 | -0.25 | -1.372
-9 | 0.005 | 0.01576 | -0.257 | 0.347
-8.5 | 0.039 | 0.01358 | -0.261 | 2.835
-8 | 0.072 | 0.01229 | -0.264 | 5.845
-7.5 | 0.105 | 0.01055 | -0.266 | 9.988
-7 | 0.139 | 0.01032 | -0.269 | 13.507
-6.5 | 0.175 | 0.01149 | -0.274 | 15.254
-6 | 0.217 | 0.0081 | -0.287 | 26.82
-5.5 | 0.252 | 0.00836 | -0.287 | 30.188
-5 | 0.287 | 0.00976 | -0.288 | 29.436
-4.5 | 0.322 | 0.01004 | -0.289 | 32.127
-4 | 0.358 | 0.00975 | -0.29 | 36.673
-3.5 | 0.393 | 0.01006 | -0.29 | 39.042
-3 | 0.428 | 0.01034 | -0.291 | 41.34
-2.5 | 0.463 | 0.01002 | -0.292 | 46.179
-2 | 0.497 | 0.01031 | -0.293 | 48.253
-1.5 | 0.532 | 0.0106 | -0.293 | 50.231
-1 | 0.567 | 0.01096 | -0.294 | 51.741
-0.5 | 0.602 | 0.0106 | -0.295 | 56.763
0 | 0.635 | 0.01099 | -0.295 | 57.803
0.5 | 0.67 | 0.01142 | -0.296 | 58.618
1 | 0.704 | 0.01185 | -0.296 | 59.408
1.5 | 0.738 | 0.0115 | -0.297 | 64.219
2 | 0.772 | 0.01204 | -0.297 | 64.155
2.5 | 0.807 | 0.01259 | -0.298 | 64.085
3 | 0.841 | 0.01528 | -0.298 | 55.011
3.5 | 0.874 | 0.01601 | -0.299 | 54.626
4 | 0.908 | 0.01672 | -0.299 | 54.327
4.5 | 0.942 | 0.01744 | -0.3 | 54.007
5 | 0.975 | 0.01822 | -0.3 | 53.536
5.5 | 1.009 | 0.01913 | -0.3 | 52.733
6 | 1.042 | 0.02008 | -0.3 | 51.892
6.5 | 1.075 | 0.02118 | -0.301 | 50.756
7 | 1.108 | 0.02242 | -0.301 | 49.403
7.5 | 1.14 | 0.02419 | -0.301 | 47.129
8 | 1.172 | 0.0268 | -0.301 | 43.715
8.5 | 1.204 | 0.0267 | -0.301 | 45.107
9 | 1.236 | 0.02761 | -0.301 | 44.791
9.5 | 1.268 | 0.02832 | -0.301 | 44.794
10 | 1.3 | 0.02897 | -0.301 | 44.887
10.5 | 1.329 | 0.03214 | -0.3 | 41.352
11 | 1.359 | 0.0339 | -0.299 | 40.073
11.5 | 1.386 | 0.03652 | -0.299 | 37.949
12 | 1.411 | 0.03966 | -0.297 | 35.57
12.5 | 1.206 | 0.10669 | -0.187 | 11.306
13 | 1.244 | 0.10642 | -0.201 | 11.685
13.5 | 1.278 | 0.10829 | -0.208 | 11.797
14 | 1.286 | 0.13139 | -0.189 | 9.786
14.5 | 1.315 | 0.1381 | -0.193 | 9.522
15 | 1.339 | 0.15253 | -0.191 | 8.779
15.5 | 1.366 | 0.16045 | -0.192 | 8.513
16 | 1.397 | 0.159 | -0.198 | 8.789
16.5 | 1.422 | 0.17736 | -0.196 | 8.015
17 | 1.448 | 0.18531 | -0.198 | 7.816
17.5 | 1.477 | 0.1916 | -0.2 | 7.707
18 | 1.502 | 0.20438 | -0.2 | 7.348
18.5 | 1.53 | 0.21142 | -0.203 | 7.239
19 | 1.556 | 0.22388 | -0.203 | 6.949
19.5 | 1.585 | 0.22649 | -0.206 | 6.996
20 | 1.609 | 0.23894 | -0.206 | 6.736

## 154. Re 18M Mach 0.00 (1)
BIGFOIL.COM POLAR EXPORT
NACA6713
NACA6713 |  |  |  | Cl Max: | 2.3095 | at alpha= | 20 | deg
XFOIL ncrit=9 |  |  |  | L/D Max: | 155.505 | at alpha= | -3.5 | deg
Re: | 18000000 |  |  | Cd Min: | 0.00372 | at alpha= | -4 | deg
Mach: | 0 |  |  | Cl=0 at alpha= | -8.7483 | deg
|  |  |  | @ Cl=0.1, Cd= | 0.0047127
|  |  |  | @ Cl=0.4, Cd= | 0.0039638
|  |  |  | @ Cl=0.6, Cd= | 0.003882
alpha (deg) | Cl | Cd | Cm | Cl/Cd
-20 | -1.1846 | 0.035 | -0.1854 | -33.8457
-19.5 | -1.1875 | 0.02829 | -0.1919 | -41.976
-19 | -1.1751 | 0.02304 | -0.1979 | -51.0026
-18.5 | -1.1467 | 0.019 | -0.2043 | -60.3526
-18 | -1.0965 | 0.01594 | -0.2124 | -68.7892
-17.5 | -1.0354 | 0.01361 | -0.2206 | -76.0764
-17 | -0.9775 | 0.0124 | -0.2245 | -78.8306
-16.5 | -0.9204 | 0.01155 | -0.2272 | -79.6883
-16 | -0.8631 | 0.01086 | -0.2294 | -79.4751
-15.5 | -0.8055 | 0.01024 | -0.2314 | -78.6621
-15 | -0.7472 | 0.00958 | -0.2335 | -77.9958
-14.5 | -0.6882 | 0.00895 | -0.2355 | -76.8939
-14 | -0.6291 | 0.00844 | -0.2373 | -74.5379
-13.5 | -0.5698 | 0.00801 | -0.239 | -71.1361
-13 | -0.5105 | 0.00762 | -0.2406 | -66.9948
-12.5 | -0.4512 | 0.00719 | -0.2422 | -62.7538
-12 | -0.3917 | 0.00683 | -0.2437 | -57.3499
-11.5 | -0.3319 | 0.00654 | -0.2451 | -50.7492
-11 | -0.2714 | 0.0062 | -0.2467 | -43.7742
-10.5 | -0.2109 | 0.00589 | -0.2483 | -35.8065
-10 | -0.1504 | 0.00563 | -0.2497 | -26.714
-9.5 | -0.0899 | 0.00535 | -0.2512 | -16.8037
-9 | -0.0299 | 0.00516 | -0.2524 | -5.7946
-8.5 | 0.0295 | 0.00496 | -0.2535 | 5.9476
-8 | 0.0903 | 0.00474 | -0.2549 | 19.0506
-7.5 | 0.1507 | 0.00457 | -0.2561 | 32.9759
-7 | 0.2102 | 0.00442 | -0.2572 | 47.5566
-6.5 | 0.2702 | 0.00426 | -0.2583 | 63.4272
-6 | 0.3308 | 0.0041 | -0.2595 | 80.6829
-5.5 | 0.3904 | 0.00398 | -0.2605 | 98.0905
-5 | 0.4497 | 0.00388 | -0.2614 | 115.9021
-4.5 | 0.5093 | 0.00377 | -0.2624 | 135.0928
-4 | 0.5672 | 0.00372 | -0.263 | 152.4731
-3.5 | 0.6158 | 0.00396 | -0.2614 | 155.5051
-3 | 0.6467 | 0.00472 | -0.256 | 137.0127
-2.5 | 0.6929 | 0.00498 | -0.2539 | 139.1365
-2 | 0.7391 | 0.00521 | -0.2518 | 141.8618
-1.5 | 0.7777 | 0.00543 | -0.248 | 143.2228
-1 | 0.815 | 0.0057 | -0.2439 | 142.9825
-0.5 | 0.8616 | 0.00601 | -0.242 | 143.3611
0 | 0.9076 | 0.00638 | -0.2399 | 142.2571
0.5 | 0.9539 | 0.00673 | -0.2379 | 141.7385
1 | 0.9982 | 0.00716 | -0.2355 | 139.4134
1.5 | 1.0445 | 0.00755 | -0.2335 | 138.3444
2 | 1.0915 | 0.00795 | -0.2318 | 137.2956
2.5 | 1.1381 | 0.00836 | -0.2299 | 136.1364
3 | 1.1828 | 0.00882 | -0.2276 | 134.1043
3.5 | 1.2293 | 0.00926 | -0.2258 | 132.7538
4 | 1.2761 | 0.0097 | -0.224 | 131.5567
4.5 | 1.3225 | 0.01015 | -0.2221 | 130.2956
5 | 1.3681 | 0.0106 | -0.2201 | 129.066
5.5 | 1.4129 | 0.01107 | -0.218 | 127.6332
6 | 1.4582 | 0.01155 | -0.216 | 126.2511
6.5 | 1.5034 | 0.01202 | -0.214 | 125.0749
7 | 1.5486 | 0.0125 | -0.212 | 123.888
7.5 | 1.5911 | 0.01305 | -0.2095 | 121.9234
8 | 1.6337 | 0.0136 | -0.2071 | 120.125
8.5 | 1.6764 | 0.01415 | -0.2047 | 118.4735
9 | 1.7182 | 0.01476 | -0.2022 | 116.4092
9.5 | 1.7576 | 0.01542 | -0.1992 | 113.9818
10 | 1.7962 | 0.01615 | -0.1962 | 111.2198
10.5 | 1.8359 | 0.01681 | -0.1934 | 109.2148
11 | 1.8723 | 0.01764 | -0.1901 | 106.1395
11.5 | 1.9079 | 0.01849 | -0.1867 | 103.1855
12 | 1.9435 | 0.01935 | -0.1834 | 100.4393
12.5 | 1.976 | 0.02037 | -0.1795 | 97.0054
13 | 2.0093 | 0.02137 | -0.176 | 94.0243
13.5 | 2.0429 | 0.02238 | -0.1726 | 91.2824
14 | 2.07 | 0.02371 | -0.1681 | 87.3049
14.5 | 2.0995 | 0.02497 | -0.1642 | 84.0809
15 | 2.1262 | 0.0264 | -0.16 | 80.5379
15.5 | 2.1545 | 0.02778 | -0.1562 | 77.5558
16 | 2.177 | 0.02951 | -0.1517 | 73.7716
16.5 | 2.2006 | 0.03124 | -0.1474 | 70.4417
17 | 2.2192 | 0.03337 | -0.1427 | 66.5028
17.5 | 2.2384 | 0.03551 | -0.1384 | 63.0358
18 | 2.259 | 0.03757 | -0.1343 | 60.1278
18.5 | 2.2746 | 0.0401 | -0.13 | 56.7232
19 | 2.2903 | 0.0427 | -0.1261 | 53.637
19.5 | 2.3016 | 0.04578 | -0.1219 | 50.2752
20 | 2.3095 | 0.04925 | -0.1177 | 46.8934

## 155. Re 18M Mach 0.00 (2)
BIGFOIL.COM POLAR EXPORT
NACA6713
NACA6713 |  |  |  | Cl Max: | 1.983 | at alpha= | 13.5 | deg
JavaFoil+Calcfoil stall+Eppler ext transition |  |  |  | L/D Max: | 111.864 | at alpha= | 0 | deg
Re: | 18000000 |  |  | Cd Min: | 0.00626 | at alpha= | -8 | deg
Mach: | 0 |  |  | Cl=0 at alpha= | -9.0847 | deg
|  |  |  | @ Cl=0.1, Cd= | 0.0063087
|  |  |  | @ Cl=0.4, Cd= | 0.0078928
|  |  |  | @ Cl=0.6, Cd= | 0.0081818
alpha (deg) | Cl | Cd | Cm | Cl/Cd
-20 | -0.648 | 0.12232 | -0.152 | -5.301
-19.5 | -0.646 | 0.11513 | -0.154 | -5.61
-19 | -0.642 | 0.10715 | -0.158 | -5.988
-18.5 | -0.636 | 0.09876 | -0.162 | -6.436
-18 | -0.628 | 0.09008 | -0.166 | -6.966
-17.5 | -0.616 | 0.08255 | -0.17 | -7.466
-17 | -0.603 | 0.0745 | -0.174 | -8.094
-16.5 | -0.78 | 0.06641 | -0.179 | -11.745
-16 | -0.734 | 0.05827 | -0.184 | -12.596
-15.5 | -0.686 | 0.05138 | -0.189 | -13.362
-15 | -0.639 | 0.04438 | -0.193 | -14.402
-14.5 | -0.591 | 0.03816 | -0.198 | -15.483
-14 | -0.542 | 0.03252 | -0.203 | -16.663
-13.5 | -0.492 | 0.02748 | -0.207 | -17.897
-13 | -0.441 | 0.02323 | -0.212 | -18.972
-12.5 | -0.388 | 0.0199 | -0.215 | -19.487
-12 | -0.333 | 0.0175 | -0.219 | -19.056
-11.5 | -0.278 | 0.01562 | -0.221 | -17.78
-11 | -0.221 | 0.01435 | -0.223 | -15.413
-10.5 | -0.164 | 0.01318 | -0.225 | -12.444
-10 | -0.107 | 0.01155 | -0.227 | -9.237
-9.5 | -0.049 | 0.01084 | -0.231 | -4.514
-9 | 0.01 | 0.00637 | -0.243 | 1.607
-8.5 | 0.072 | 0.00635 | -0.244 | 11.266
-8 | 0.133 | 0.00626 | -0.245 | 21.219
-7.5 | 0.194 | 0.00753 | -0.246 | 25.794
-7 | 0.255 | 0.00764 | -0.246 | 33.416
-6.5 | 0.317 | 0.0077 | -0.247 | 41.121
-6 | 0.378 | 0.0079 | -0.248 | 47.858
-5.5 | 0.439 | 0.00788 | -0.249 | 55.717
-5 | 0.5 | 0.008 | -0.25 | 62.548
-4.5 | 0.561 | 0.0081 | -0.25 | 69.297
-4 | 0.623 | 0.00823 | -0.251 | 75.644
-3.5 | 0.684 | 0.00837 | -0.252 | 81.691
-3 | 0.745 | 0.00852 | -0.253 | 87.416
-2.5 | 0.806 | 0.00881 | -0.253 | 91.487
-2 | 0.866 | 0.00895 | -0.254 | 96.819
-1.5 | 0.927 | 0.00918 | -0.255 | 101.001
-1 | 0.988 | 0.0094 | -0.255 | 105.105
-0.5 | 1.049 | 0.00962 | -0.256 | 109.05
0 | 1.109 | 0.00992 | -0.256 | 111.864
0.5 | 0.876 | 0.01025 | -0.257 | 85.42
1 | 0.919 | 0.01073 | -0.257 | 85.728
1.5 | 0.963 | 0.01272 | -0.258 | 75.669
2 | 1.006 | 0.0132 | -0.258 | 76.217
2.5 | 1.049 | 0.01282 | -0.259 | 81.882
3 | 1.093 | 0.0133 | -0.259 | 82.188
3.5 | 1.136 | 0.01378 | -0.259 | 82.424
4 | 1.179 | 0.01332 | -0.26 | 88.531
4.5 | 1.222 | 0.01374 | -0.26 | 88.939
5 | 1.265 | 0.01419 | -0.26 | 89.169
5.5 | 1.308 | 0.01363 | -0.261 | 95.942
6 | 1.35 | 0.01402 | -0.261 | 96.322
6.5 | 1.393 | 0.01444 | -0.261 | 96.469
7 | 1.436 | 0.01492 | -0.261 | 96.235
7.5 | 1.478 | 0.01429 | -0.261 | 103.473
8 | 1.521 | 0.01472 | -0.262 | 103.297
8.5 | 1.563 | 0.01518 | -0.262 | 102.987
9 | 1.605 | 0.01795 | -0.262 | 89.456
9.5 | 1.648 | 0.01853 | -0.262 | 88.909
10 | 1.69 | 0.01916 | -0.262 | 88.179
10.5 | 1.732 | 0.01979 | -0.262 | 87.526
11 | 1.774 | 0.02047 | -0.262 | 86.644
11.5 | 1.816 | 0.02115 | -0.262 | 85.863
12 | 1.858 | 0.02191 | -0.262 | 84.782
12.5 | 1.9 | 0.02273 | -0.262 | 83.581
13 | 1.941 | 0.02356 | -0.261 | 82.386
13.5 | 1.983 | 0.02445 | -0.261 | 81.1
14 | 1.974 | 0.02545 | -0.261 | 77.563
14.5 | 1.949 | 0.02641 | -0.261 | 73.8
15 | 1.92 | 0.02743 | -0.26 | 70.012
15.5 | 1.884 | 0.02861 | -0.26 | 65.857
16 | 1.845 | 0.02988 | -0.259 | 61.751
16.5 | 1.803 | 0.03131 | -0.259 | 57.587
17 | 1.759 | 0.03285 | -0.258 | 53.528
17.5 | 1.712 | 0.03448 | -0.257 | 49.66
18 | 1.663 | 0.03652 | -0.256 | 45.541
18.5 | 1.613 | 0.0387 | -0.255 | 41.69

## 156. Re 18M Mach 0.00 (3)
BIGFOIL.COM POLAR EXPORT
NACA6713
NACA6713 |  |  |  | Cl Max: | 2.3196 | at alpha= | 20 | deg
NF |  |  |  | L/D Max: | 141.095 | at alpha= | -0.5 | deg
Re: | 18000000 |  |  | Cd Min: | 0.004043 | at alpha= | -5.5 | deg
Mach: | 0 |  |  | Cl=0 at alpha= | -8.8682 | deg
|  |  |  | @ Cl=0.1, Cd= | 0.0046078
|  |  |  | @ Cl=0.4, Cd= | 0.0040465
|  |  |  | @ Cl=0.6, Cd= | 0.004462
alpha (deg) | Cl | Cd | Cm | Cl/Cd
-20 | -1.1568 | 0.033838 | -0.18304 | -34.1849
-19.5 | -1.1682 | 0.027762 | -0.18957 | -42.079
-19 | -1.1656 | 0.022869 | -0.19638 | -50.9678
-18.5 | -1.1424 | 0.018998 | -0.2034 | -60.1355
-18 | -1.1002 | 0.016148 | -0.21037 | -68.1343
-17.5 | -1.0461 | 0.014117 | -0.2168 | -74.1057
-17 | -0.98684 | 0.012659 | -0.22222 | -77.9554
-16.5 | -0.92593 | 0.011577 | -0.22649 | -79.9813
-16 | -0.86485 | 0.010731 | -0.2298 | -80.5954
-15.5 | -0.80409 | 0.010029 | -0.23245 | -80.1734
-15 | -0.74372 | 0.0094173 | -0.23472 | -78.9736
-14.5 | -0.68363 | 0.0088641 | -0.23677 | -77.1235
-14 | -0.62367 | 0.0083543 | -0.2387 | -74.6523
-13.5 | -0.56368 | 0.0078804 | -0.24057 | -71.5295
-13 | -0.50356 | 0.0074386 | -0.24238 | -67.6949
-12.5 | -0.44323 | 0.0070272 | -0.24417 | -63.0729
-12 | -0.38269 | 0.006646 | -0.24593 | -57.581
-11.5 | -0.32197 | 0.0062953 | -0.24768 | -51.1445
-11 | -0.26112 | 0.0059741 | -0.24941 | -43.708
-10.5 | -0.20011 | 0.0056812 | -0.2511 | -35.2234
-10 | -0.13895 | 0.005415 | -0.25275 | -25.6602
-9.5 | -0.077639 | 0.0051744 | -0.25434 | -15.0044
-9 | -0.016206 | 0.0049581 | -0.25587 | -3.2686
-8.5 | 0.045287 | 0.0047636 | -0.25732 | 9.5069
-8 | 0.10674 | 0.0045886 | -0.25868 | 23.261
-7.5 | 0.16798 | 0.0044321 | -0.25991 | 37.9003
-7 | 0.22877 | 0.0042947 | -0.26097 | 53.267
-6.5 | 0.28875 | 0.0041796 | -0.26178 | 69.0836
-6 | 0.34738 | 0.0040927 | -0.26223 | 84.8787
-5.5 | 0.40398 | 0.004043 | -0.26221 | 99.9198
-5 | 0.45776 | 0.0040431 | -0.26159 | 113.2207
-4.5 | 0.50813 | 0.0041069 | -0.26032 | 123.7262
-4 | 0.55496 | 0.0042448 | -0.25844 | 130.7398
-3.5 | 0.59888 | 0.004455 | -0.25607 | 134.4282
-3 | 0.64123 | 0.0047177 | -0.25342 | 135.9192
-2.5 | 0.6838 | 0.0050009 | -0.25078 | 136.7347
-2 | 0.72816 | 0.0052783 | -0.24842 | 137.952
-1.5 | 0.77454 | 0.005548 | -0.24647 | 139.6077
-1 | 0.82174 | 0.0058327 | -0.24482 | 140.8856
-0.5 | 0.8687 | 0.0061568 | -0.24321 | 141.0948
0 | 0.91528 | 0.0065206 | -0.24142 | 140.3666
0.5 | 0.96187 | 0.0068989 | -0.23938 | 139.4235
1 | 1.0087 | 0.0072641 | -0.23728 | 138.8614
1.5 | 1.0558 | 0.0076192 | -0.23524 | 138.5678
2 | 1.1028 | 0.0080004 | -0.23326 | 137.8465
2.5 | 1.1496 | 0.0084354 | -0.23133 | 136.2867
3 | 1.1964 | 0.0089028 | -0.22954 | 134.385
3.5 | 1.2434 | 0.0093619 | -0.22794 | 132.8182
4 | 1.2907 | 0.0098 | -0.22641 | 131.7042
4.5 | 1.3379 | 0.010228 | -0.22483 | 130.8104
5 | 1.3848 | 0.010659 | -0.22314 | 129.9199
5.5 | 1.4313 | 0.0111 | -0.22136 | 128.948
6 | 1.4772 | 0.011555 | -0.21951 | 127.842
6.5 | 1.5225 | 0.012032 | -0.21758 | 126.5394
7 | 1.5672 | 0.012536 | -0.21557 | 125.017
7.5 | 1.6113 | 0.013069 | -0.21345 | 123.2886
8 | 1.6546 | 0.013631 | -0.21118 | 121.3865
8.5 | 1.6971 | 0.014221 | -0.20873 | 119.3368
9 | 1.7387 | 0.014843 | -0.20609 | 117.1413
9.5 | 1.7794 | 0.015501 | -0.20326 | 114.7902
10 | 1.8189 | 0.016201 | -0.20025 | 112.2724
10.5 | 1.8573 | 0.016949 | -0.19706 | 109.5809
11 | 1.8945 | 0.017752 | -0.1937 | 106.721
11.5 | 1.9304 | 0.018613 | -0.19019 | 103.7132
12 | 1.9651 | 0.019536 | -0.18653 | 100.5879
12.5 | 1.9987 | 0.020525 | -0.18274 | 97.3766
13 | 2.0311 | 0.021583 | -0.17886 | 94.1027
13.5 | 2.0623 | 0.022718 | -0.17491 | 90.7788
14 | 2.0924 | 0.023936 | -0.17091 | 87.4175
14.5 | 2.1214 | 0.025237 | -0.16691 | 84.0573
15 | 2.149 | 0.026607 | -0.16296 | 80.7669
15.5 | 2.1752 | 0.028039 | -0.1591 | 77.5781
16 | 2.1996 | 0.029555 | -0.15526 | 74.4222
16.5 | 2.2219 | 0.031209 | -0.15136 | 71.1943
17 | 2.2419 | 0.033042 | -0.14736 | 67.8512
17.5 | 2.2598 | 0.035079 | -0.14328 | 64.4216
18 | 2.2758 | 0.037331 | -0.13916 | 60.9609
18.5 | 2.2898 | 0.039811 | -0.13505 | 57.5158
19 | 2.3018 | 0.042541 | -0.13097 | 54.1083
19.5 | 2.3118 | 0.045566 | -0.12698 | 50.7354
20 | 2.3196 | 0.04896 | -0.12314 | 47.3768

## 157. Re 18M Mach 0.10 (1)
BIGFOIL.COM POLAR EXPORT
NACA6713
NACA6713 |  |  |  | Cl Max: | 2.3062 | at alpha= | 20 | deg
XFOIL ncrit=9 |  |  |  | L/D Max: | 160.646 | at alpha= | -3.5 | deg
Re: | 18000000 |  |  | Cd Min: | 0.00372 | at alpha= | -4 | deg
Mach: | 0.1 |  |  | Cl=0 at alpha= | -8.7346 | deg
|  |  |  | @ Cl=0.1, Cd= | 0.004739
|  |  |  | @ Cl=0.4, Cd= | 0.0039754
|  |  |  | @ Cl=0.6, Cd= | 0.0038068
alpha (deg) | Cl | Cd | Cm | Cl/Cd
-20 | -1.1273 | 0.04435 | -0.1812 | -25.4183
-19.5 | -1.1591 | 0.0343 | -0.1898 | -33.793
-19 | -1.1616 | 0.02738 | -0.1967 | -42.4251
-18.5 | -1.1463 | 0.02238 | -0.2024 | -51.2198
-18 | -1.1123 | 0.01832 | -0.2097 | -60.7151
-17.5 | -1.0575 | 0.01532 | -0.2181 | -69.0274
-17 | -0.9939 | 0.01312 | -0.2258 | -75.7546
-16.5 | -0.9356 | 0.01202 | -0.229 | -77.8369
-16 | -0.8772 | 0.01122 | -0.2313 | -78.1818
-15.5 | -0.8184 | 0.01054 | -0.2333 | -77.6471
-15 | -0.7588 | 0.00988 | -0.2353 | -76.8016
-14.5 | -0.6989 | 0.00921 | -0.2374 | -75.8849
-14 | -0.6387 | 0.00861 | -0.2392 | -74.1812
-13.5 | -0.5785 | 0.00815 | -0.2409 | -70.9816
-13 | -0.5184 | 0.00775 | -0.2424 | -66.8903
-12.5 | -0.4582 | 0.00732 | -0.2439 | -62.5956
-12 | -0.3979 | 0.00692 | -0.2454 | -57.5
-11.5 | -0.3372 | 0.0066 | -0.2468 | -51.0909
-11 | -0.276 | 0.00627 | -0.2483 | -44.0191
-10.5 | -0.2147 | 0.00594 | -0.2498 | -36.1448
-10 | -0.1535 | 0.00568 | -0.2512 | -27.0246
-9.5 | -0.0924 | 0.00539 | -0.2527 | -17.1429
-9 | -0.0319 | 0.00519 | -0.2539 | -6.1464
-8.5 | 0.0282 | 0.00498 | -0.255 | 5.6627
-8 | 0.0895 | 0.00477 | -0.2563 | 18.7631
-7.5 | 0.1504 | 0.00459 | -0.2576 | 32.7669
-7 | 0.2105 | 0.00443 | -0.2586 | 47.5169
-6.5 | 0.2709 | 0.00427 | -0.2597 | 63.4426
-6 | 0.332 | 0.00411 | -0.2609 | 80.7786
-5.5 | 0.3921 | 0.00399 | -0.2619 | 98.2707
-5 | 0.4517 | 0.00388 | -0.2628 | 116.4175
-4.5 | 0.5119 | 0.00377 | -0.2638 | 135.7825
-4 | 0.5702 | 0.00372 | -0.2644 | 153.2796
-3.5 | 0.6217 | 0.00387 | -0.2634 | 160.646
-3 | 0.6496 | 0.00471 | -0.2572 | 137.9193
-2 | 0.7409 | 0.00522 | -0.2527 | 141.9349
-1 | 0.8171 | 0.00571 | -0.2447 | 143.0998
-0.5 | 0.864 | 0.00604 | -0.2427 | 143.0464
0 | 0.9104 | 0.0064 | -0.2406 | 142.25
0.5 | 0.9554 | 0.00678 | -0.2383 | 140.9145
1 | 1.0011 | 0.00719 | -0.2361 | 139.235
1.5 | 1.0472 | 0.00761 | -0.234 | 137.6084
2 | 1.0944 | 0.00801 | -0.2322 | 136.6292
2.5 | 1.1398 | 0.00844 | -0.23 | 135.0474
3 | 1.1858 | 0.0089 | -0.2279 | 133.236
3.5 | 1.2328 | 0.00934 | -0.226 | 131.9914
4 | 1.2798 | 0.0098 | -0.2242 | 130.5918
4.5 | 1.3259 | 0.01026 | -0.2222 | 129.23
5 | 1.3709 | 0.01074 | -0.2199 | 127.6443
5.5 | 1.4171 | 0.01121 | -0.218 | 126.4139
6 | 1.4628 | 0.01169 | -0.2159 | 125.1326
6.5 | 1.5085 | 0.01217 | -0.2139 | 123.9523
7 | 1.5527 | 0.01269 | -0.2115 | 122.3562
7.5 | 1.5956 | 0.01325 | -0.209 | 120.4226
8 | 1.6391 | 0.0138 | -0.2066 | 118.7754
8.5 | 1.6826 | 0.01436 | -0.2042 | 117.1727
9 | 1.7234 | 0.01502 | -0.2013 | 114.7403
9.5 | 1.7633 | 0.01571 | -0.1983 | 112.2406
10 | 1.8031 | 0.01641 | -0.1954 | 109.8781
10.5 | 1.8431 | 0.01712 | -0.1925 | 107.6577
11 | 1.8778 | 0.01804 | -0.1886 | 104.0909
11.5 | 1.9155 | 0.01885 | -0.1854 | 101.618
12 | 1.9509 | 0.01978 | -0.1819 | 98.6299
12.5 | 1.9828 | 0.02087 | -0.1778 | 95.0072
13 | 2.0179 | 0.02185 | -0.1743 | 92.3524
13.5 | 2.0483 | 0.02307 | -0.1702 | 88.7863
14 | 2.0776 | 0.02437 | -0.166 | 85.2524
14.5 | 2.1064 | 0.02574 | -0.1618 | 81.8337
15 | 2.1347 | 0.02716 | -0.1577 | 78.5972
15.5 | 2.1606 | 0.02875 | -0.1533 | 75.1513
16 | 2.1838 | 0.03055 | -0.1487 | 71.4828
16.5 | 2.204 | 0.03261 | -0.1439 | 67.5866
17 | 2.2265 | 0.03458 | -0.1396 | 64.3869
17.5 | 2.2454 | 0.03685 | -0.1351 | 60.9335
18 | 2.2623 | 0.03933 | -0.1305 | 57.521
18.5 | 2.2781 | 0.04202 | -0.1262 | 54.2147
19 | 2.2936 | 0.0448 | -0.1222 | 51.1964
19.5 | 2.3022 | 0.04829 | -0.1178 | 47.6745
20 | 2.3062 | 0.05231 | -0.1134 | 44.0872

## 158. Re 18M Mach 0.10 (2)
BIGFOIL.COM POLAR EXPORT
NACA6713
NACA6713 |  |  |  | Cl Max: | 1.956 | at alpha= | 13.5 | deg
JavaFoil+Calcfoil stall+Eppler ext transition |  |  |  | L/D Max: | 111.975 | at alpha= | 0 | deg
Re: | 18000000 |  |  | Cd Min: | 0.00627 | at alpha= | -8 | deg
Mach: | 0.1 |  |  | Cl=0 at alpha= | -9.0847 | deg
|  |  |  | @ Cl=0.1, Cd= | 0.0063193
|  |  |  | @ Cl=0.4, Cd= | 0.0079067
|  |  |  | @ Cl=0.6, Cd= | 0.0081955
alpha (deg) | Cl | Cd | Cm | Cl/Cd
-20 | -0.623 | 0.12644 | -0.15 | -4.93
-19.5 | -0.624 | 0.11835 | -0.153 | -5.27
-19 | -0.622 | 0.11097 | -0.156 | -5.601
-18.5 | -0.618 | 0.10298 | -0.159 | -5.997
-18 | -0.612 | 0.09415 | -0.164 | -6.498
-17.5 | -0.603 | 0.08576 | -0.168 | -7.032
-17 | -0.591 | 0.0782 | -0.172 | -7.561
-16.5 | -0.78 | 0.07002 | -0.177 | -11.14
-16 | -0.734 | 0.06139 | -0.183 | -11.959
-15.5 | -0.687 | 0.05383 | -0.188 | -12.766
-15 | -0.64 | 0.04657 | -0.193 | -13.739
-14.5 | -0.592 | 0.03998 | -0.198 | -14.797
-14 | -0.543 | 0.03407 | -0.203 | -15.928
-13.5 | -0.493 | 0.02873 | -0.207 | -17.15
-13 | -0.441 | 0.02433 | -0.212 | -18.142
-12.5 | -0.389 | 0.02066 | -0.216 | -18.818
-12 | -0.335 | 0.01794 | -0.219 | -18.645
-11.5 | -0.279 | 0.01596 | -0.222 | -17.47
-11 | -0.222 | 0.01454 | -0.224 | -15.271
-10.5 | -0.165 | 0.01341 | -0.226 | -12.274
-10 | -0.107 | 0.01144 | -0.228 | -9.353
-9.5 | -0.049 | 0.01091 | -0.231 | -4.494
-9 | 0.01 | 0.00638 | -0.244 | 1.612
-8.5 | 0.072 | 0.00636 | -0.245 | 11.305
-8 | 0.134 | 0.00627 | -0.246 | 21.291
-7.5 | 0.195 | 0.00753 | -0.247 | 25.901
-7 | 0.257 | 0.00765 | -0.248 | 33.54
-6.5 | 0.318 | 0.00775 | -0.249 | 41.079
-6 | 0.38 | 0.00791 | -0.249 | 48.016
-5.5 | 0.441 | 0.0079 | -0.25 | 55.896
-5 | 0.503 | 0.00801 | -0.251 | 62.742
-4.5 | 0.564 | 0.00812 | -0.252 | 69.505
-4 | 0.626 | 0.00825 | -0.252 | 75.862
-3.5 | 0.687 | 0.00839 | -0.253 | 81.914
-3 | 0.748 | 0.00854 | -0.254 | 87.643
-2.5 | 0.81 | 0.00883 | -0.255 | 91.696
-2 | 0.871 | 0.00898 | -0.255 | 97.026
-1.5 | 0.932 | 0.00921 | -0.256 | 101.202
-1 | 0.993 | 0.00943 | -0.256 | 105.276
-0.5 | 1.054 | 0.00965 | -0.257 | 109.169
0 | 1.115 | 0.00996 | -0.258 | 111.975
0.5 | 0.864 | 0.01043 | -0.258 | 82.838
1 | 0.907 | 0.01231 | -0.259 | 73.701
1.5 | 0.95 | 0.0128 | -0.259 | 74.216
2 | 0.993 | 0.01244 | -0.259 | 79.806
2.5 | 1.036 | 0.0129 | -0.26 | 80.285
3 | 1.078 | 0.01339 | -0.26 | 80.541
3.5 | 1.121 | 0.01388 | -0.261 | 80.728
4 | 1.163 | 0.01341 | -0.261 | 86.761
4.5 | 1.206 | 0.01384 | -0.261 | 87.116
5 | 1.248 | 0.01429 | -0.262 | 87.293
5.5 | 1.29 | 0.01371 | -0.262 | 94.096
6 | 1.332 | 0.01413 | -0.262 | 94.269
6.5 | 1.374 | 0.01457 | -0.262 | 94.292
7 | 1.416 | 0.01505 | -0.263 | 94.066
7.5 | 1.458 | 0.01441 | -0.263 | 101.199
8 | 1.5 | 0.01486 | -0.263 | 100.961
8.5 | 1.542 | 0.0176 | -0.263 | 87.611
9 | 1.583 | 0.01815 | -0.263 | 87.249
9.5 | 1.625 | 0.01875 | -0.263 | 86.65
10 | 1.667 | 0.01941 | -0.263 | 85.881
10.5 | 1.708 | 0.02007 | -0.263 | 85.121
11 | 1.75 | 0.02075 | -0.263 | 84.306
11.5 | 1.791 | 0.02147 | -0.263 | 83.41
12 | 1.832 | 0.02226 | -0.263 | 82.299
12.5 | 1.874 | 0.02311 | -0.263 | 81.058
13 | 1.915 | 0.02399 | -0.263 | 79.799
13.5 | 1.956 | 0.02494 | -0.262 | 78.408
14 | 1.943 | 0.02595 | -0.262 | 74.877
14.5 | 1.913 | 0.02696 | -0.262 | 70.96
15 | 1.878 | 0.02815 | -0.261 | 66.729
15.5 | 1.837 | 0.02934 | -0.261 | 62.598
16 | 1.791 | 0.03086 | -0.26 | 58.041
16.5 | 1.743 | 0.03242 | -0.26 | 53.755
17 | 1.692 | 0.03411 | -0.259 | 49.611
17.5 | 1.639 | 0.03612 | -0.258 | 45.367
18 | 1.584 | 0.03823 | -0.257 | 41.438
18.5 | 1.527 | 0.0411 | -0.255 | 37.146

## 159. Re 18M Mach 0.25 (1)
BIGFOIL.COM POLAR EXPORT
NACA6713
NACA6713 |  |  |  | Cl Max: | 2.2911 | at alpha= | 19.5 | deg
XFOIL ncrit=9 |  |  |  | L/D Max: | 172.708 | at alpha= | -3.5 | deg
Re: | 18000000 |  |  | Cd Min: | 0.00373 | at alpha= | -3.5 | deg
Mach: | 0.25 |  |  | Cl=0 at alpha= | -8.6569 | deg
|  |  |  | @ Cl=0.1, Cd= | 0.0048374
|  |  |  | @ Cl=0.4, Cd= | 0.0040322
|  |  |  | @ Cl=0.6, Cd= | 0.0037376
alpha (deg) | Cl | Cd | Cm | Cl/Cd
-20 | -0.5762 | 0.12564 | -0.1386 | -4.5861
-19.5 | -0.6449 | 0.10794 | -0.1499 | -5.9746
-19 | -0.7461 | 0.08735 | -0.1641 | -8.5415
-18.5 | -0.8726 | 0.06532 | -0.1808 | -13.3588
-18 | -0.9743 | 0.0473 | -0.1958 | -20.5983
-17.5 | -1.0264 | 0.03506 | -0.2067 | -29.2755
-17 | -1.0384 | 0.02666 | -0.2152 | -38.9497
-16.5 | -1.0212 | 0.02061 | -0.223 | -49.5488
-16 | -0.9689 | 0.01611 | -0.233 | -60.1428
-15.5 | -0.8975 | 0.01313 | -0.2422 | -68.3549
-15 | -0.8298 | 0.01171 | -0.2457 | -70.8625
-14.5 | -0.7631 | 0.01074 | -0.2478 | -71.0521
-14 | -0.6968 | 0.00996 | -0.2495 | -69.9598
-13.5 | -0.6308 | 0.00919 | -0.251 | -68.6398
-13 | -0.5653 | 0.0085 | -0.2524 | -66.5059
-12.5 | -0.4999 | 0.00799 | -0.2536 | -62.5657
-12 | -0.4342 | 0.00752 | -0.2547 | -57.7394
-11.5 | -0.3683 | 0.00702 | -0.2561 | -52.4644
-11 | -0.3026 | 0.00662 | -0.2573 | -45.71
-10.5 | -0.2373 | 0.00627 | -0.2585 | -37.8469
-10 | -0.1722 | 0.00591 | -0.2598 | -29.1371
-9.5 | -0.1076 | 0.00564 | -0.2609 | -19.078
-9 | -0.0435 | 0.00535 | -0.262 | -8.1308
-8.5 | 0.0199 | 0.00514 | -0.263 | 3.8716
-8 | 0.0847 | 0.00489 | -0.2643 | 17.3211
-7.5 | 0.1487 | 0.00467 | -0.2655 | 31.8415
-7 | 0.2114 | 0.00451 | -0.2664 | 46.8736
-6.5 | 0.2744 | 0.00435 | -0.2674 | 63.0805
-6 | 0.3382 | 0.00417 | -0.2687 | 81.1031
-5.5 | 0.401 | 0.00403 | -0.2697 | 99.5037
-5 | 0.4626 | 0.00392 | -0.2705 | 118.0102
-4.5 | 0.5255 | 0.00379 | -0.2716 | 138.6544
-4 | 0.5857 | 0.00374 | -0.272 | 156.6043
-3.5 | 0.6442 | 0.00373 | -0.2721 | 172.7078
-3 | 0.666 | 0.00463 | -0.2641 | 143.8445
-2.5 | 0.7086 | 0.00494 | -0.2607 | 143.4413
-2 | 0.7395 | 0.00519 | -0.2546 | 142.4855
-1.5 | 0.7828 | 0.00549 | -0.2513 | 142.5865
-1 | 0.8303 | 0.00583 | -0.2491 | 142.4185
-0.5 | 0.8762 | 0.00619 | -0.2465 | 141.5509
0 | 0.9215 | 0.00662 | -0.2438 | 139.1994
0.5 | 0.9694 | 0.00699 | -0.2416 | 138.6838
1 | 1.0135 | 0.00749 | -0.2386 | 135.3138
1.5 | 1.061 | 0.00792 | -0.2364 | 133.9646
2 | 1.1085 | 0.00838 | -0.2341 | 132.2792
2.5 | 1.1557 | 0.00889 | -0.2318 | 130
3 | 1.2015 | 0.00942 | -0.2292 | 127.5478
3.5 | 1.2488 | 0.00992 | -0.2269 | 125.8871
4 | 1.2966 | 0.01044 | -0.2246 | 124.1954
4.5 | 1.3454 | 0.01092 | -0.2226 | 123.2051
5 | 1.3927 | 0.01145 | -0.2202 | 121.6332
5.5 | 1.4385 | 0.01201 | -0.2175 | 119.7752
6 | 1.4853 | 0.01258 | -0.215 | 118.0684
6.5 | 1.5328 | 0.01312 | -0.2126 | 116.8293
7 | 1.5795 | 0.01368 | -0.21 | 115.4605
7.5 | 1.623 | 0.01436 | -0.2068 | 113.0223
8 | 1.6675 | 0.01504 | -0.2037 | 110.871
8.5 | 1.7124 | 0.01571 | -0.2007 | 109.0006
9 | 1.7557 | 0.01642 | -0.1974 | 106.9245
9.5 | 1.7954 | 0.01732 | -0.1935 | 103.6605
10 | 1.8377 | 0.01814 | -0.19 | 101.3065
10.5 | 1.8776 | 0.01908 | -0.1861 | 98.4067
11 | 1.9151 | 0.02011 | -0.1819 | 95.2312
11.5 | 1.9531 | 0.0212 | -0.1777 | 92.1274
12 | 1.9884 | 0.02243 | -0.1731 | 88.6491
12.5 | 2.0238 | 0.02368 | -0.1686 | 85.4645
13 | 2.0555 | 0.02517 | -0.1635 | 81.6647
13.5 | 2.0877 | 0.0267 | -0.1587 | 78.191
14 | 2.1183 | 0.02835 | -0.1537 | 74.7196
14.5 | 2.1472 | 0.03014 | -0.1486 | 71.2409
15 | 2.1704 | 0.03237 | -0.1429 | 67.0497
15.5 | 2.1947 | 0.03463 | -0.1375 | 63.3757
16 | 2.2192 | 0.03697 | -0.1324 | 60.027
16.5 | 2.2386 | 0.03971 | -0.1269 | 56.3737
17 | 2.2551 | 0.04282 | -0.1215 | 52.6646
17.5 | 2.2682 | 0.04637 | -0.1161 | 48.9152
18 | 2.2778 | 0.05034 | -0.1109 | 45.2483
18.5 | 2.2837 | 0.05483 | -0.106 | 41.6506
19 | 2.2878 | 0.0598 | -0.1018 | 38.2575
19.5 | 2.2911 | 0.06514 | -0.0984 | 35.1719
20 | 2.2871 | 0.07133 | -0.0953 | 32.0636

## 160. Re 18M Mach 0.25 (2)
BIGFOIL.COM POLAR EXPORT
NACA6713
NACA6713 |  |  |  | Cl Max: | 1.718 | at alpha= | 13.5 | deg
JavaFoil+Calcfoil stall+Eppler ext transition |  |  |  | L/D Max: | 108.416 | at alpha= | -0.5 | deg
Re: | 18000000 |  |  | Cd Min: | 0.00624 | at alpha= | -8.5 | deg
Mach: | 0.25 |  |  | Cl=0 at alpha= | -9.0833 | deg
|  |  |  | @ Cl=0.1, Cd= | 0.006273
|  |  |  | @ Cl=0.4, Cd= | 0.0079387
|  |  |  | @ Cl=0.6, Cd= | 0.0083195
alpha (deg) | Cl | Cd | Cm | Cl/Cd
-20 | -0.405 | 0.15657 | -0.132 | -2.588
-19.5 | -0.431 | 0.14674 | -0.136 | -2.936
-19 | -0.453 | 0.13612 | -0.141 | -3.328
-18.5 | -0.471 | 0.12672 | -0.145 | -3.717
-18 | -0.485 | 0.118 | -0.149 | -4.108
-17.5 | -0.494 | 0.10917 | -0.154 | -4.528
-17 | -0.5 | 0.09955 | -0.159 | -5.021
-16.5 | -0.781 | 0.09051 | -0.165 | -8.632
-16 | -0.734 | 0.08141 | -0.171 | -9.013
-15.5 | -0.687 | 0.07167 | -0.178 | -9.587
-15 | -0.64 | 0.06228 | -0.185 | -10.277
-14.5 | -0.592 | 0.0537 | -0.191 | -11.029
-14 | -0.544 | 0.04557 | -0.198 | -11.938
-13.5 | -0.495 | 0.03802 | -0.204 | -13.02
-13 | -0.445 | 0.03154 | -0.21 | -14.094
-12.5 | -0.393 | 0.02599 | -0.216 | -15.116
-12 | -0.339 | 0.02161 | -0.221 | -15.698
-11.5 | -0.284 | 0.01841 | -0.225 | -15.42
-11 | -0.227 | 0.01611 | -0.228 | -14.08
-10.5 | -0.168 | 0.01443 | -0.231 | -11.681
-10 | -0.109 | 0.01328 | -0.233 | -8.234
-9.5 | -0.05 | 0.0114 | -0.235 | -4.379
-9 | 0.01 | 0.01101 | -0.238 | 0.916
-8.5 | 0.074 | 0.00624 | -0.252 | 11.849
-8 | 0.137 | 0.00632 | -0.253 | 21.703
-7.5 | 0.201 | 0.00761 | -0.254 | 26.352
-7 | 0.264 | 0.00771 | -0.255 | 34.208
-6.5 | 0.327 | 0.00782 | -0.255 | 41.812
-6 | 0.39 | 0.00792 | -0.256 | 49.265
-5.5 | 0.454 | 0.00804 | -0.257 | 56.447
-5 | 0.517 | 0.0081 | -0.258 | 63.793
-4.5 | 0.58 | 0.00831 | -0.259 | 69.799
-4 | 0.643 | 0.00834 | -0.259 | 77.058
-3.5 | 0.706 | 0.00849 | -0.26 | 83.114
-3 | 0.769 | 0.00866 | -0.261 | 88.843
-2.5 | 0.832 | 0.00897 | -0.262 | 92.768
-2 | 0.895 | 0.00917 | -0.262 | 97.601
-1.5 | 0.958 | 0.00939 | -0.263 | 101.947
-1 | 1.02 | 0.00949 | -0.264 | 107.539
-0.5 | 1.083 | 0.00999 | -0.264 | 108.416
0 | 1.145 | 0.01183 | -0.265 | 96.765
0.5 | 0.765 | 0.01227 | -0.265 | 62.329
1 | 0.802 | 0.01194 | -0.266 | 67.161
1.5 | 0.839 | 0.01239 | -0.266 | 67.729
2 | 0.876 | 0.01287 | -0.266 | 68.064
2.5 | 0.913 | 0.0134 | -0.267 | 68.137
3 | 0.95 | 0.01295 | -0.267 | 73.348
3.5 | 0.987 | 0.01341 | -0.268 | 73.548
4 | 1.023 | 0.01389 | -0.268 | 73.681
4.5 | 1.06 | 0.01342 | -0.268 | 79
5 | 1.096 | 0.01385 | -0.269 | 79.179
5.5 | 1.133 | 0.01431 | -0.269 | 79.149
6 | 1.169 | 0.01478 | -0.269 | 79.114
6.5 | 1.206 | 0.01417 | -0.269 | 85.093
7 | 1.242 | 0.01462 | -0.27 | 84.951
7.5 | 1.279 | 0.01742 | -0.27 | 73.423
8 | 1.315 | 0.01803 | -0.27 | 72.947
8.5 | 1.352 | 0.01867 | -0.27 | 72.414
9 | 1.389 | 0.01934 | -0.27 | 71.788
9.5 | 1.425 | 0.02005 | -0.27 | 71.063
10 | 1.462 | 0.02083 | -0.27 | 70.188
10.5 | 1.499 | 0.02168 | -0.27 | 69.109
11 | 1.535 | 0.02255 | -0.27 | 68.094
11.5 | 1.572 | 0.02352 | -0.27 | 66.833
12 | 1.609 | 0.02461 | -0.27 | 65.367
12.5 | 1.645 | 0.02572 | -0.27 | 63.978
13 | 1.682 | 0.027 | -0.269 | 62.29
13.5 | 1.718 | 0.02839 | -0.269 | 60.525
14 | 1.67 | 0.02994 | -0.268 | 55.778
14.5 | 1.593 | 0.03184 | -0.268 | 50.032
15 | 1.508 | 0.03416 | -0.267 | 44.135
15.5 | 1.41 | 0.03679 | -0.265 | 38.328
16 | 1.303 | 0.04094 | -0.263 | 31.824
16.5 | 1.183 | 0.04754 | -0.258 | 24.893
17 | 0.994 | 0.08474 | -0.225 | 11.728
17.5 | 0.863 | 0.11495 | -0.203 | 7.504
18 | 0.749 | 0.13831 | -0.185 | 5.418
18.5 | 0.642 | 0.15889 | -0.17 | 4.038

## 161. Re 18M Mach 0.50 (1)
BIGFOIL.COM POLAR EXPORT
NACA6713
NACA6713 |  |  |  | Cl Max: | 2.0741 | at alpha= | 11 | deg
XFOIL ncrit=9 |  |  |  | L/D Max: | 210.485 | at alpha= | -3 | deg
Re: | 18000000 |  |  | Cd Min: | 0.00371 | at alpha= | -3 | deg
Mach: | 0.5 |  |  | Cl=0 at alpha= | -8.2965 | deg
|  |  |  | @ Cl=0.1, Cd= | 0.0053287
|  |  |  | @ Cl=0.4, Cd= | 0.00437
|  |  |  | @ Cl=0.6, Cd= | 0.0039268
alpha (deg) | Cl | Cd | Cm | Cl/Cd
-16 | -0.2436 | 0.11806 | -0.1836 | -2.0634
-15.5 | -0.2527 | 0.10864 | -0.1894 | -2.326
-15 | -0.2747 | 0.09814 | -0.1964 | -2.7991
-14.5 | -0.2936 | 0.08847 | -0.2031 | -3.3186
-14 | -0.313 | 0.07916 | -0.2099 | -3.954
-13.5 | -0.334 | 0.06997 | -0.2169 | -4.7735
-13 | -0.3563 | 0.06086 | -0.2244 | -5.8544
-12.5 | -0.379 | 0.05203 | -0.2318 | -7.2843
-12 | -0.4018 | 0.04339 | -0.2393 | -9.2602
-11.5 | -0.4222 | 0.03465 | -0.2473 | -12.1847
-11 | -0.4394 | 0.02492 | -0.2586 | -17.6324
-10.5 | -0.3885 | 0.01032 | -0.2955 | -37.6453
-10 | -0.2929 | 0.0077 | -0.2995 | -38.039
-9.5 | -0.2034 | 0.00692 | -0.2995 | -29.3931
-9 | -0.1172 | 0.00637 | -0.2995 | -18.3987
-8.5 | -0.0333 | 0.00592 | -0.2997 | -5.625
-8 | 0.0485 | 0.00553 | -0.3001 | 8.7703
-7.5 | 0.1278 | 0.00522 | -0.3005 | 24.4828
-7 | 0.2036 | 0.00497 | -0.3006 | 40.9658
-6.5 | 0.2803 | 0.00472 | -0.3012 | 59.3856
-6 | 0.357 | 0.00448 | -0.3022 | 79.6875
-5.5 | 0.4313 | 0.00429 | -0.3029 | 100.5361
-5 | 0.5029 | 0.00414 | -0.3033 | 121.4734
-4.5 | 0.576 | 0.00397 | -0.3042 | 145.0882
-4 | 0.6483 | 0.00384 | -0.3051 | 168.8281
-3.5 | 0.7145 | 0.00378 | -0.3046 | 189.0212
-3 | 0.7809 | 0.00371 | -0.3043 | 210.4852
-2.5 | 0.7554 | 0.00482 | -0.2836 | 156.722
-2 | 0.7873 | 0.0056 | -0.276 | 140.5893
-1.5 | 0.8286 | 0.00622 | -0.2704 | 133.2154
-1 | 0.8759 | 0.00677 | -0.2662 | 129.3796
-0.5 | 0.9236 | 0.00736 | -0.2622 | 125.4891
0 | 0.9723 | 0.00797 | -0.2583 | 121.995
0.5 | 1.0216 | 0.00861 | -0.2546 | 118.6527
1 | 1.0718 | 0.00926 | -0.251 | 115.7451
1.5 | 1.121 | 0.00998 | -0.2471 | 112.3246
2 | 1.1712 | 0.0107 | -0.2434 | 109.4579
2.5 | 1.2222 | 0.01144 | -0.2398 | 106.8357
3 | 1.2737 | 0.0122 | -0.2361 | 104.4016
3.5 | 1.3241 | 0.01303 | -0.2321 | 101.6193
4 | 1.376 | 0.01385 | -0.2283 | 99.3502
5 | 1.4815 | 0.01555 | -0.2204 | 95.2733
5.5 | 1.534 | 0.01645 | -0.2161 | 93.2523
6 | 1.588 | 0.01736 | -0.2118 | 91.4747
6.5 | 1.642 | 0.01831 | -0.2074 | 89.6778
7 | 1.6927 | 0.01946 | -0.2022 | 86.9836
7.5 | 1.7462 | 0.02054 | -0.1972 | 85.0146
8 | 1.7975 | 0.02179 | -0.1916 | 82.492
8.5 | 1.8493 | 0.02312 | -0.1858 | 79.987
9 | 1.9016 | 0.02449 | -0.1797 | 77.648
9.5 | 1.9491 | 0.02619 | -0.1728 | 74.4215
10 | 2 | 0.02785 | -0.166 | 71.8133
10.5 | 2.0447 | 0.03 | -0.158 | 68.1567
11 | 2.0741 | 0.03312 | -0.148 | 62.6238
11.5 | 2.0564 | 0.03927 | -0.1339 | 52.3657
12 | 1.991 | 0.04916 | -0.1193 | 40.5004
12.5 | 1.953 | 0.05827 | -0.1105 | 33.5164
13 | 1.9188 | 0.06815 | -0.1049 | 28.1555
13.5 | 1.8808 | 0.07916 | -0.1022 | 23.7595
14 | 1.836 | 0.09165 | -0.1021 | 20.0327
14.5 | 1.7921 | 0.10467 | -0.1043 | 17.1214
15 | 1.7519 | 0.1181 | -0.1087 | 14.834
15.5 | 1.7145 | 0.13173 | -0.1147 | 13.0153
16 | 1.6823 | 0.14545 | -0.122 | 11.5662

## 162. Re 18M Mach 0.50 (2)
BIGFOIL.COM POLAR EXPORT
NACA6713
NACA6713 |  |  |  | Cl Max: | 1.61 | at alpha= | 20 | deg
JavaFoil+Calcfoil stall+Eppler ext transition |  |  |  | L/D Max: | 64.654 | at alpha= | 2.5 | deg
Re: | 18000000 |  |  | Cd Min: | 0.00821 | at alpha= | -6.5 | deg
Mach: | 0.5 |  |  | Cl=0 at alpha= | -9.0781 | deg
|  |  |  | @ Cl=0.1, Cd= | 0.010645
|  |  |  | @ Cl=0.4, Cd= | 0.010144
|  |  |  | @ Cl=0.6, Cd= | 0.011298
alpha (deg) | Cl | Cd | Cm | Cl/Cd
-20 | -0.622 | 0.17039 | -0.153 | -3.653
-19.5 | -0.596 | 0.1552 | -0.157 | -3.837
-19 | -0.564 | 0.16717 | -0.149 | -3.377
-18.5 | -0.538 | 0.14667 | -0.155 | -3.667
-18 | -0.511 | 0.13057 | -0.16 | -3.915
-17.5 | -0.48 | 0.13575 | -0.152 | -3.537
-17 | -0.454 | 0.121 | -0.16 | -3.75
-16.5 | -0.423 | 0.12661 | -0.15 | -3.339
-16 | -0.397 | 0.10649 | -0.164 | -3.732
-15.5 | -0.366 | 0.10999 | -0.152 | -3.329
-15 | -0.342 | 0.0915 | -0.173 | -3.74
-14.5 | -0.312 | 0.09106 | -0.166 | -3.422
-14 | -0.289 | 0.07205 | -0.191 | -4.013
-13.5 | -0.255 | 0.08178 | -0.17 | -3.115
-13 | -0.232 | 0.06185 | -0.199 | -3.753
-12.5 | -0.2 | 0.06528 | -0.19 | -3.068
-12 | -0.169 | 0.0685 | -0.179 | -2.469
-11.5 | -0.14 | 0.0651 | -0.18 | -2.154
-11 | -0.112 | 0.05981 | -0.186 | -1.869
-10.5 | -0.086 | 0.03835 | -0.222 | -2.253
-10 | -0.058 | 0.02518 | -0.241 | -2.302
-9.5 | -0.027 | 0.01906 | -0.251 | -1.411
-9 | 0.005 | 0.01546 | -0.257 | 0.354
-8.5 | 0.039 | 0.01336 | -0.261 | 2.884
-8 | 0.072 | 0.01213 | -0.264 | 5.924
-7.5 | 0.105 | 0.01038 | -0.266 | 10.153
-7 | 0.14 | 0.01197 | -0.269 | 11.669
-6.5 | 0.182 | 0.00821 | -0.286 | 22.167
-6 | 0.217 | 0.00821 | -0.287 | 26.447
-5.5 | 0.252 | 0.00844 | -0.287 | 29.893
-5 | 0.287 | 0.00858 | -0.288 | 33.491
-4.5 | 0.322 | 0.0101 | -0.289 | 31.94
-4 | 0.358 | 0.01037 | -0.29 | 34.476
-3.5 | 0.393 | 0.01009 | -0.29 | 38.919
-3 | 0.428 | 0.01036 | -0.291 | 41.276
-2.5 | 0.463 | 0.01066 | -0.292 | 43.397
-2 | 0.497 | 0.01031 | -0.293 | 48.254
-1.5 | 0.532 | 0.01059 | -0.293 | 50.251
-1 | 0.567 | 0.01094 | -0.294 | 51.84
-0.5 | 0.602 | 0.01132 | -0.295 | 53.191
0 | 0.635 | 0.01096 | -0.295 | 57.965
0.5 | 0.67 | 0.01138 | -0.296 | 58.834
1 | 0.704 | 0.0118 | -0.296 | 59.691
1.5 | 0.738 | 0.01229 | -0.297 | 60.086
2 | 0.773 | 0.01196 | -0.297 | 64.595
2.5 | 0.807 | 0.01248 | -0.298 | 64.654
3 | 0.841 | 0.01301 | -0.298 | 64.592
3.5 | 0.875 | 0.01581 | -0.299 | 55.324
4 | 0.908 | 0.01649 | -0.299 | 55.078
4.5 | 0.942 | 0.01719 | -0.3 | 54.811
5 | 0.975 | 0.01794 | -0.3 | 54.366
5.5 | 1.009 | 0.01882 | -0.3 | 53.62
6 | 1.042 | 0.01977 | -0.3 | 52.711
6.5 | 1.075 | 0.02083 | -0.301 | 51.604
7 | 1.108 | 0.02206 | -0.301 | 50.219
7.5 | 1.14 | 0.02379 | -0.301 | 47.927
8 | 1.172 | 0.02628 | -0.301 | 44.604
8.5 | 1.205 | 0.02618 | -0.301 | 46.014
9 | 1.237 | 0.02707 | -0.301 | 45.696
9.5 | 1.269 | 0.02778 | -0.301 | 45.673
10 | 1.301 | 0.02842 | -0.301 | 45.767
10.5 | 1.33 | 0.03155 | -0.3 | 42.143
11 | 1.347 | 0.03732 | -0.297 | 36.102
11.5 | 1.373 | 0.04009 | -0.296 | 34.259
12 | 1.388 | 0.04486 | -0.291 | 30.938
12.5 | 1.203 | 0.1124 | -0.182 | 10.704
13 | 1.238 | 0.1125 | -0.194 | 11.004
13.5 | 1.271 | 0.11389 | -0.202 | 11.164
14 | 1.285 | 0.13638 | -0.187 | 9.42
14.5 | 1.314 | 0.14285 | -0.191 | 9.195
15 | 1.339 | 0.15677 | -0.19 | 8.54
15.5 | 1.366 | 0.16508 | -0.192 | 8.274
16 | 1.397 | 0.16222 | -0.198 | 8.615
16.5 | 1.422 | 0.18101 | -0.197 | 7.854
17 | 1.449 | 0.18874 | -0.198 | 7.675
17.5 | 1.477 | 0.19528 | -0.201 | 7.563
18 | 1.502 | 0.20712 | -0.2 | 7.252
18.5 | 1.531 | 0.21436 | -0.203 | 7.141
19 | 1.556 | 0.22526 | -0.203 | 6.908
19.5 | 1.585 | 0.22967 | -0.206 | 6.9
20 | 1.61 | 0.24074 | -0.206 | 6.687

## 163. Re 20M Mach 0.00 (1)
BIGFOIL.COM POLAR EXPORT
NACA6713
NACA6713 |  |  |  | Cl Max: | 2.3205 | at alpha= | 20 | deg
XFOIL ncrit=9 |  |  |  | L/D Max: | 146.562 | at alpha= | -4 | deg
Re: | 20000000 |  |  | Cd Min: | 0.00376 | at alpha= | -4.5 | deg
Mach: | 0 |  |  | Cl=0 at alpha= | -8.7529 | deg
|  |  |  | @ Cl=0.1, Cd= | 0.0046476
|  |  |  | @ Cl=0.4, Cd= | 0.0039292
|  |  |  | @ Cl=0.6, Cd= | 0.0046542
alpha (deg) | Cl | Cd | Cm | Cl/Cd
-20 | -1.2092 | 0.0321 | -0.1879 | -37.6698
-19.5 | -1.2056 | 0.026 | -0.1941 | -46.3692
-19 | -1.1872 | 0.02155 | -0.1994 | -55.0905
-18.5 | -1.1498 | 0.0181 | -0.2062 | -63.5249
-18 | -1.0963 | 0.01534 | -0.2141 | -71.4668
-17.5 | -1.0343 | 0.01319 | -0.2218 | -78.4155
-17 | -0.9776 | 0.01207 | -0.2252 | -80.9942
-16.5 | -0.9206 | 0.01124 | -0.2277 | -81.9039
-16 | -0.8633 | 0.01058 | -0.2298 | -81.5974
-15.5 | -0.8052 | 0.00999 | -0.2318 | -80.6006
-15 | -0.7466 | 0.00939 | -0.2339 | -79.5101
-14.5 | -0.6876 | 0.00879 | -0.2358 | -78.2253
-14 | -0.6285 | 0.00826 | -0.2377 | -76.0896
-13.5 | -0.5694 | 0.00784 | -0.2393 | -72.6276
-13 | -0.5102 | 0.00748 | -0.2408 | -68.2086
-12.5 | -0.4509 | 0.00709 | -0.2424 | -63.5966
-12 | -0.3912 | 0.0067 | -0.2439 | -58.3881
-11.5 | -0.3309 | 0.00639 | -0.2455 | -51.784
-11 | -0.2705 | 0.00609 | -0.247 | -44.4171
-10.5 | -0.2099 | 0.00577 | -0.2486 | -36.3778
-10 | -0.1496 | 0.00553 | -0.25 | -27.0524
-9.5 | -0.0894 | 0.00526 | -0.2513 | -16.9962
-9 | -0.0299 | 0.00509 | -0.2525 | -5.8743
-8.5 | 0.0306 | 0.00486 | -0.2538 | 6.2963
-8 | 0.0911 | 0.00467 | -0.2551 | 19.5075
-7.5 | 0.1507 | 0.00452 | -0.2562 | 33.3407
-7 | 0.2106 | 0.00435 | -0.2573 | 48.4138
-6.5 | 0.2713 | 0.00418 | -0.2586 | 64.9043
-6 | 0.3311 | 0.00405 | -0.2596 | 81.7531
-5.5 | 0.3904 | 0.00395 | -0.2606 | 98.8354
-5 | 0.4504 | 0.00382 | -0.2616 | 117.9058
-4.5 | 0.5087 | 0.00376 | -0.2623 | 135.2926
-4 | 0.5628 | 0.00384 | -0.262 | 146.5625
-3.5 | 0.5938 | 0.00462 | -0.2566 | 128.5281
-3 | 0.6409 | 0.00488 | -0.2547 | 131.332
-2.5 | 0.689 | 0.00509 | -0.2531 | 135.3635
-2 | 0.7355 | 0.00531 | -0.2511 | 138.5122
-1.5 | 0.7729 | 0.00551 | -0.247 | 140.2722
-1 | 0.8138 | 0.00574 | -0.2437 | 141.777
-0.5 | 0.8607 | 0.00605 | -0.2418 | 142.2645
0 | 0.9072 | 0.00641 | -0.2398 | 141.5289
1 | 0.999 | 0.00716 | -0.2357 | 139.5251
1.5 | 1.0458 | 0.00754 | -0.2338 | 138.7003
2 | 1.093 | 0.00793 | -0.2321 | 137.831
2.5 | 1.1406 | 0.00831 | -0.2304 | 137.2563
3 | 1.1858 | 0.00874 | -0.2283 | 135.6751
3.5 | 1.2319 | 0.00919 | -0.2263 | 134.0479
4 | 1.2793 | 0.00959 | -0.2246 | 133.3994
4.5 | 1.3263 | 0.01001 | -0.2229 | 132.4975
5 | 1.3727 | 0.01045 | -0.221 | 131.3589
5.5 | 1.4169 | 0.01094 | -0.2188 | 129.5155
6 | 1.4626 | 0.01138 | -0.2168 | 128.5237
6.5 | 1.508 | 0.01183 | -0.2149 | 127.4725
7 | 1.5531 | 0.0123 | -0.2129 | 126.2683
7.5 | 1.5968 | 0.01282 | -0.2106 | 124.5554
8 | 1.6386 | 0.0134 | -0.208 | 122.2836
8.5 | 1.6815 | 0.01392 | -0.2057 | 120.7974
9 | 1.7235 | 0.01451 | -0.2032 | 118.7802
9.5 | 1.7638 | 0.01516 | -0.2004 | 116.3456
10 | 1.8023 | 0.01586 | -0.1973 | 113.6381
10.5 | 1.8413 | 0.01655 | -0.1944 | 111.2568
11 | 1.8796 | 0.0173 | -0.1914 | 108.6474
11.5 | 1.9142 | 0.01816 | -0.1878 | 105.4075
12 | 1.9494 | 0.01905 | -0.1844 | 102.3307
12.5 | 1.9845 | 0.01994 | -0.181 | 99.5236
13 | 2.0162 | 0.02098 | -0.1772 | 96.101
13.5 | 2.0493 | 0.02202 | -0.1736 | 93.0654
14 | 2.0771 | 0.0233 | -0.1693 | 89.1459
14.5 | 2.107 | 0.02452 | -0.1654 | 85.9299
15 | 2.1351 | 0.02585 | -0.1614 | 82.5957
15.5 | 2.162 | 0.0273 | -0.1574 | 79.1941
16 | 2.1849 | 0.02899 | -0.1528 | 75.3674
16.5 | 2.2081 | 0.03073 | -0.1485 | 71.8549
17 | 2.2277 | 0.03275 | -0.1439 | 68.0214
17.5 | 2.2507 | 0.03461 | -0.1399 | 65.0303
18.5 | 2.2845 | 0.03931 | -0.1311 | 58.115
19 | 2.3012 | 0.0418 | -0.1273 | 55.0526
19.5 | 2.3129 | 0.0448 | -0.123 | 51.6272
20 | 2.3205 | 0.04827 | -0.1187 | 48.0733

## 164. Re 20M Mach 0.00 (2)
BIGFOIL.COM POLAR EXPORT
NACA6713
NACA6713 |  |  |  | Cl Max: | 1.983 | at alpha= | 13.5 | deg
JavaFoil+Calcfoil stall+Eppler ext transition |  |  |  | L/D Max: | 112.054 | at alpha= | 0 | deg
Re: | 20000000 |  |  | Cd Min: | 0.00623 | at alpha= | -9 | deg
Mach: | 0 |  |  | Cl=0 at alpha= | -9.0847 | deg
|  |  |  | @ Cl=0.1, Cd= | 0.0075043
|  |  |  | @ Cl=0.4, Cd= | 0.0079392
|  |  |  | @ Cl=0.6, Cd= | 0.0082055
alpha (deg) | Cl | Cd | Cm | Cl/Cd
-20 | -0.649 | 0.12126 | -0.152 | -5.352
-19.5 | -0.647 | 0.11347 | -0.155 | -5.699
-19 | -0.643 | 0.10551 | -0.159 | -6.09
-18.5 | -0.636 | 0.09765 | -0.162 | -6.516
-18 | -0.628 | 0.08896 | -0.167 | -7.062
-17.5 | -0.617 | 0.0814 | -0.17 | -7.581
-17 | -0.603 | 0.07384 | -0.175 | -8.173
-16.5 | -0.781 | 0.06536 | -0.18 | -11.951
-16 | -0.735 | 0.0575 | -0.185 | -12.779
-15.5 | -0.688 | 0.05021 | -0.189 | -13.699
-15 | -0.64 | 0.04338 | -0.194 | -14.76
-14.5 | -0.592 | 0.03714 | -0.199 | -15.945
-14 | -0.543 | 0.03164 | -0.204 | -17.16
-13.5 | -0.493 | 0.02674 | -0.208 | -18.427
-13 | -0.441 | 0.02274 | -0.212 | -19.402
-12.5 | -0.388 | 0.0195 | -0.216 | -19.915
-12 | -0.334 | 0.01713 | -0.219 | -19.496
-11.5 | -0.278 | 0.0154 | -0.221 | -18.052
-11 | -0.221 | 0.01417 | -0.223 | -15.608
-10.5 | -0.164 | 0.01297 | -0.225 | -12.658
-10 | -0.107 | 0.01155 | -0.228 | -9.253
-9.5 | -0.049 | 0.01044 | -0.232 | -4.707
-9 | 0.01 | 0.00623 | -0.243 | 1.644
-8.5 | 0.072 | 0.00744 | -0.244 | 9.612
-8 | 0.133 | 0.00758 | -0.245 | 17.527
-7.5 | 0.194 | 0.00764 | -0.246 | 25.407
-7 | 0.255 | 0.00772 | -0.246 | 33.07
-6.5 | 0.317 | 0.00776 | -0.247 | 40.793
-6 | 0.378 | 0.00795 | -0.248 | 47.557
-5.5 | 0.439 | 0.00792 | -0.249 | 55.415
-5 | 0.5 | 0.00803 | -0.25 | 62.296
-4.5 | 0.561 | 0.00813 | -0.25 | 69.034
-4 | 0.623 | 0.00825 | -0.251 | 75.438
-3.5 | 0.684 | 0.00839 | -0.252 | 81.51
-3 | 0.745 | 0.00853 | -0.253 | 87.261
-2.5 | 0.806 | 0.00881 | -0.253 | 91.404
-2 | 0.866 | 0.00896 | -0.254 | 96.738
-1.5 | 0.927 | 0.00918 | -0.255 | 101.01
-1 | 0.988 | 0.0094 | -0.255 | 105.131
-0.5 | 1.049 | 0.00961 | -0.256 | 109.166
0 | 1.109 | 0.0099 | -0.256 | 112.054
0.5 | 0.876 | 0.01023 | -0.257 | 85.614
1 | 0.919 | 0.01055 | -0.257 | 87.192
1.5 | 0.963 | 0.01102 | -0.258 | 87.437
2 | 1.006 | 0.01311 | -0.258 | 76.751
2.5 | 1.05 | 0.0136 | -0.259 | 77.165
3 | 1.093 | 0.01317 | -0.259 | 82.967
3.5 | 1.136 | 0.01363 | -0.259 | 83.342
4 | 1.179 | 0.01414 | -0.26 | 83.38
4.5 | 1.222 | 0.01358 | -0.26 | 90.017
5 | 1.265 | 0.01401 | -0.26 | 90.33
5.5 | 1.308 | 0.01442 | -0.261 | 90.683
6 | 1.351 | 0.01384 | -0.261 | 97.598
6.5 | 1.393 | 0.01424 | -0.261 | 97.82
7 | 1.436 | 0.01471 | -0.261 | 97.605
7.5 | 1.479 | 0.01516 | -0.262 | 97.532
8 | 1.521 | 0.01452 | -0.262 | 104.784
8.5 | 1.563 | 0.01496 | -0.262 | 104.53
9 | 1.606 | 0.01769 | -0.262 | 90.746
9.5 | 1.648 | 0.01827 | -0.262 | 90.202
10 | 1.69 | 0.01889 | -0.262 | 89.461
10.5 | 1.732 | 0.01951 | -0.262 | 88.774
11 | 1.774 | 0.02017 | -0.262 | 87.967
11.5 | 1.816 | 0.02085 | -0.262 | 87.115
12 | 1.858 | 0.02161 | -0.262 | 86.005
12.5 | 1.9 | 0.02238 | -0.262 | 84.889
13 | 1.942 | 0.02324 | -0.261 | 83.556
13.5 | 1.983 | 0.02409 | -0.261 | 82.319
14 | 1.975 | 0.02504 | -0.261 | 78.867
14.5 | 1.95 | 0.02597 | -0.261 | 75.066
15 | 1.921 | 0.02699 | -0.26 | 71.155
15.5 | 1.885 | 0.0282 | -0.26 | 66.847
16 | 1.846 | 0.02948 | -0.259 | 62.604
16.5 | 1.804 | 0.03082 | -0.259 | 58.53
17 | 1.759 | 0.03235 | -0.258 | 54.384
17.5 | 1.713 | 0.03409 | -0.257 | 50.243
18 | 1.664 | 0.03593 | -0.256 | 46.317
18.5 | 1.614 | 0.03803 | -0.255 | 42.449

## 165. Re 20M Mach 0.00 (3)
BIGFOIL.COM POLAR EXPORT
NACA6713
NACA6713 |  |  |  | Cl Max: | 2.3322 | at alpha= | 20 | deg
NF |  |  |  | L/D Max: | 139.967 | at alpha= | -0.5 | deg
Re: | 20000000 |  |  | Cd Min: | 0.0040577 | at alpha= | -5.5 | deg
Mach: | 0 |  |  | Cl=0 at alpha= | -8.8776 | deg
|  |  |  | @ Cl=0.1, Cd= | 0.0045363
|  |  |  | @ Cl=0.4, Cd= | 0.004058
|  |  |  | @ Cl=0.6, Cd= | 0.0046562
alpha (deg) | Cl | Cd | Cm | Cl/Cd
-20 | -1.176 | 0.031843 | -0.18476 | -36.9305
-19.5 | -1.1842 | 0.026228 | -0.1913 | -45.1494
-19 | -1.1762 | 0.021636 | -0.19817 | -54.3609
-18.5 | -1.1474 | 0.018073 | -0.20518 | -63.484
-18 | -1.1013 | 0.015478 | -0.21206 | -71.152
-17.5 | -1.0454 | 0.013625 | -0.21828 | -76.722
-17 | -0.98543 | 0.012284 | -0.22343 | -80.2217
-16.5 | -0.92439 | 0.011275 | -0.22745 | -81.9854
-16 | -0.86338 | 0.010475 | -0.23057 | -82.4236
-15.5 | -0.80275 | 0.0098027 | -0.23309 | -81.8909
-15 | -0.74251 | 0.0092104 | -0.23528 | -80.617
-14.5 | -0.68255 | 0.0086722 | -0.23728 | -78.7055
-14 | -0.62269 | 0.0081751 | -0.23917 | -76.1692
-13.5 | -0.56278 | 0.0077126 | -0.24101 | -72.9681
-13 | -0.50269 | 0.0072816 | -0.2428 | -69.0358
-12.5 | -0.44237 | 0.0068805 | -0.24456 | -64.2925
-12 | -0.38179 | 0.0065094 | -0.24629 | -58.6528
-11.5 | -0.32102 | 0.0061684 | -0.24802 | -52.0426
-11 | -0.26008 | 0.0058561 | -0.24973 | -44.412
-10.5 | -0.199 | 0.0055712 | -0.25141 | -35.7195
-10 | -0.13779 | 0.0053121 | -0.25303 | -25.938
-9.5 | -0.076454 | 0.0050783 | -0.25459 | -15.0549
-9 | -0.015036 | 0.004869 | -0.25609 | -3.0881
-8.5 | 0.046396 | 0.004682 | -0.25749 | 9.9094
-8 | 0.10771 | 0.0045154 | -0.25879 | 23.8534
-7.5 | 0.16868 | 0.0043687 | -0.25994 | 38.6118
-7 | 0.22901 | 0.0042437 | -0.26088 | 53.9638
-6.5 | 0.28822 | 0.0041448 | -0.26151 | 69.5386
-6 | 0.34572 | 0.0040792 | -0.26174 | 84.7515
-5.5 | 0.40081 | 0.0040577 | -0.26144 | 98.7797
-5 | 0.45289 | 0.0040927 | -0.26054 | 110.659
-4.5 | 0.50171 | 0.0041958 | -0.25906 | 119.5741
-4 | 0.54761 | 0.0043704 | -0.25707 | 125.298
-3.5 | 0.59157 | 0.0046047 | -0.25472 | 128.4704
-3 | 0.63499 | 0.0048701 | -0.25226 | 130.3857
-2.5 | 0.67921 | 0.0051299 | -0.24996 | 132.4033
-2 | 0.72517 | 0.0053663 | -0.24798 | 135.1331
-1.5 | 0.77278 | 0.005605 | -0.24628 | 137.8733
-1 | 0.82086 | 0.0058817 | -0.24475 | 139.5611
-0.5 | 0.86851 | 0.0062051 | -0.24317 | 139.9665
0 | 0.91578 | 0.0065581 | -0.24141 | 139.6408
0.5 | 0.96298 | 0.0069112 | -0.2395 | 139.3365
1 | 1.0103 | 0.0072481 | -0.23759 | 139.3839
1.5 | 1.0576 | 0.007586 | -0.23569 | 139.4197
2 | 1.1049 | 0.0079611 | -0.23376 | 138.785
2.5 | 1.1519 | 0.0083858 | -0.23186 | 137.3685
3 | 1.1991 | 0.00883 | -0.23014 | 135.7988
3.5 | 1.2466 | 0.0092632 | -0.22861 | 134.5722
4 | 1.2942 | 0.0096809 | -0.22715 | 133.6885
4.5 | 1.3418 | 0.010093 | -0.22561 | 132.943
5 | 1.3889 | 0.01051 | -0.22397 | 132.1523
5.5 | 1.4356 | 0.010938 | -0.22224 | 131.2477
6 | 1.4817 | 0.011379 | -0.22044 | 130.2134
6.5 | 1.5273 | 0.01184 | -0.21857 | 128.9953
7 | 1.5723 | 0.012327 | -0.21661 | 127.544
7.5 | 1.6166 | 0.012844 | -0.21453 | 125.8581
8 | 1.6601 | 0.013391 | -0.21228 | 123.9745
8.5 | 1.7028 | 0.013966 | -0.20985 | 121.9294
9 | 1.7447 | 0.014572 | -0.20722 | 119.73
9.5 | 1.7855 | 0.015212 | -0.20439 | 117.3686
10 | 1.8251 | 0.015894 | -0.20138 | 114.8347
10.5 | 1.8637 | 0.016622 | -0.1982 | 112.1205
11 | 1.901 | 0.017404 | -0.19486 | 109.2298
11.5 | 1.9371 | 0.018244 | -0.19135 | 106.1807
12 | 1.972 | 0.019145 | -0.1877 | 103.0026
12.5 | 2.0057 | 0.020112 | -0.18393 | 99.728
13 | 2.0382 | 0.021147 | -0.18005 | 96.3837
13.5 | 2.0696 | 0.022258 | -0.17609 | 92.9855
14 | 2.0999 | 0.023452 | -0.17207 | 89.5417
14.5 | 2.129 | 0.024736 | -0.16804 | 86.072
15 | 2.1569 | 0.026103 | -0.16404 | 82.6306
15.5 | 2.1834 | 0.027539 | -0.16013 | 79.2821
16 | 2.2083 | 0.029048 | -0.1563 | 76.0211
16.5 | 2.2312 | 0.030666 | -0.15246 | 72.7581
17 | 2.2519 | 0.032443 | -0.14854 | 69.413
17.5 | 2.2704 | 0.034413 | -0.14452 | 65.9766
18 | 2.2868 | 0.036595 | -0.14043 | 62.491
18.5 | 2.3012 | 0.039 | -0.13631 | 59.0055
19 | 2.3136 | 0.041649 | -0.1322 | 55.5514
19.5 | 2.324 | 0.044577 | -0.12815 | 52.1339
20 | 2.3322 | 0.047852 | -0.12422 | 48.7374

## 166. Re 20M Mach 0.10 (1)
BIGFOIL.COM POLAR EXPORT
NACA6713
NACA6713 |  |  |  | Cl Max: | 2.3022 | at alpha= | 19 | deg
XFOIL ncrit=9 |  |  |  | L/D Max: | 148.194 | at alpha= | -4 | deg
Re: | 20000000 |  |  | Cd Min: | 0.00377 | at alpha= | -4.5 | deg
Mach: | 0.1 |  |  | Cl=0 at alpha= | -8.7398 | deg
|  |  |  | @ Cl=0.1, Cd= | 0.0046642
|  |  |  | @ Cl=0.4, Cd= | 0.0039428
|  |  |  | @ Cl=0.6, Cd= | 0.0046171
alpha (deg) | Cl | Cd | Cm | Cl/Cd
-20 | -1.1632 | 0.04011 | -0.1847 | -29.0002
-19.5 | -1.1832 | 0.03145 | -0.1924 | -37.6216
-19 | -1.1784 | 0.02531 | -0.1988 | -46.5587
-18.5 | -1.1592 | 0.02085 | -0.2041 | -55.5971
-18 | -1.1143 | 0.01744 | -0.2117 | -63.8933
-17.5 | -1.0567 | 0.01474 | -0.2198 | -71.6893
-17 | -0.9939 | 0.01279 | -0.2265 | -77.7091
-16.5 | -0.9358 | 0.01171 | -0.2296 | -79.9146
-16 | -0.8773 | 0.01092 | -0.2319 | -80.3388
-15.5 | -0.8181 | 0.01026 | -0.2339 | -79.7368
-15 | -0.7583 | 0.00966 | -0.2358 | -78.499
-14.5 | -0.6983 | 0.00904 | -0.2377 | -77.2456
-14 | -0.6382 | 0.00844 | -0.2396 | -75.6161
-13.5 | -0.5782 | 0.00797 | -0.2412 | -72.5471
-13 | -0.5181 | 0.00759 | -0.2426 | -68.2609
-12.5 | -0.4579 | 0.0072 | -0.2441 | -63.5972
-12 | -0.3972 | 0.00678 | -0.2456 | -58.5841
-11.5 | -0.3361 | 0.00645 | -0.2471 | -52.1085
-11 | -0.275 | 0.00615 | -0.2486 | -44.7154
-10.5 | -0.2137 | 0.00582 | -0.2501 | -36.7182
-10 | -0.1527 | 0.00557 | -0.2515 | -27.4147
-9.5 | -0.0919 | 0.0053 | -0.2528 | -17.3396
-9 | -0.0318 | 0.00512 | -0.2539 | -6.2109
-8.5 | 0.0293 | 0.00488 | -0.2553 | 6.0041
-8 | 0.0903 | 0.00469 | -0.2565 | 19.2537
-7.5 | 0.1505 | 0.00453 | -0.2576 | 33.223
-7 | 0.2109 | 0.00437 | -0.2587 | 48.2609
-6.5 | 0.272 | 0.0042 | -0.26 | 64.7619
-6 | 0.3323 | 0.00406 | -0.261 | 81.8473
-5.5 | 0.392 | 0.00396 | -0.2619 | 98.9899
-5 | 0.4525 | 0.00383 | -0.263 | 118.1462
-4.5 | 0.5111 | 0.00377 | -0.2637 | 135.5703
-4 | 0.5661 | 0.00382 | -0.2635 | 148.1937
-3.5 | 0.5969 | 0.0046 | -0.2579 | 129.7609
-3 | 0.644 | 0.00486 | -0.256 | 132.5103
-2.5 | 0.6912 | 0.00509 | -0.2541 | 135.7957
-2 | 0.7379 | 0.0053 | -0.252 | 139.2264
-1.5 | 0.7723 | 0.00551 | -0.2472 | 140.1633
-1 | 0.8152 | 0.00577 | -0.2443 | 141.2825
0 | 0.9097 | 0.00644 | -0.2405 | 141.2578
0.5 | 0.9557 | 0.0068 | -0.2384 | 140.5441
1 | 1.0017 | 0.0072 | -0.2362 | 139.125
1.5 | 1.0485 | 0.00759 | -0.2343 | 138.1423
2 | 1.096 | 0.00799 | -0.2325 | 137.1715
2.5 | 1.1422 | 0.0084 | -0.2305 | 135.9762
3 | 1.1884 | 0.00884 | -0.2284 | 134.4344
3.5 | 1.2352 | 0.00928 | -0.2265 | 133.1034
4 | 1.2832 | 0.00968 | -0.2249 | 132.562
4.5 | 1.3303 | 0.01012 | -0.2231 | 131.4526
5 | 1.3753 | 0.0106 | -0.2208 | 129.7453
5.5 | 1.4207 | 0.01107 | -0.2187 | 128.3379
6 | 1.4672 | 0.01152 | -0.2168 | 127.3611
6.5 | 1.5131 | 0.01198 | -0.2148 | 126.3022
7 | 1.5585 | 0.01246 | -0.2127 | 125.0803
7.5 | 1.6007 | 0.01304 | -0.21 | 122.7531
8 | 1.644 | 0.0136 | -0.2075 | 120.8824
8.5 | 1.6876 | 0.01413 | -0.2052 | 119.4338
9 | 1.7301 | 0.01473 | -0.2026 | 117.4542
9.5 | 1.7686 | 0.01547 | -0.1993 | 114.3245
10 | 1.809 | 0.01613 | -0.1965 | 112.1513
10.5 | 1.8484 | 0.01686 | -0.1934 | 109.6323
11 | 1.8848 | 0.01769 | -0.1899 | 106.5461
11.5 | 1.9215 | 0.01854 | -0.1865 | 103.6408
12 | 1.9573 | 0.01945 | -0.183 | 100.6324
12.5 | 1.9902 | 0.02047 | -0.179 | 97.2252
13 | 2.0246 | 0.02147 | -0.1755 | 94.299
13.5 | 2.0563 | 0.02264 | -0.1715 | 90.826
14 | 2.0846 | 0.02396 | -0.1671 | 87.0033
14.5 | 2.1162 | 0.02515 | -0.1633 | 84.1431
15 | 2.1426 | 0.02667 | -0.1588 | 80.3375
15.5 | 2.17 | 0.02817 | -0.1547 | 77.0323
16 | 2.1912 | 0.03006 | -0.1497 | 72.8942
16.5 | 2.2132 | 0.03198 | -0.1451 | 69.2058
17 | 2.2364 | 0.03388 | -0.1409 | 66.0094
17.5 | 2.2555 | 0.03612 | -0.1363 | 62.4446
18 | 2.2734 | 0.03848 | -0.1318 | 59.08
18.5 | 2.2903 | 0.04102 | -0.1274 | 55.8337
19 | 2.3022 | 0.04412 | -0.123 | 52.1804

## 167. Re 20M Mach 0.10 (2)
BIGFOIL.COM POLAR EXPORT
NACA6713
NACA6713 |  |  |  | Cl Max: | 1.956 | at alpha= | 13.5 | deg
JavaFoil+Calcfoil stall+Eppler ext transition |  |  |  | L/D Max: | 112.168 | at alpha= | 0 | deg
Re: | 20000000 |  |  | Cd Min: | 0.00624 | at alpha= | -9 | deg
Mach: | 0.1 |  |  | Cl=0 at alpha= | -9.0847 | deg
|  |  |  | @ Cl=0.1, Cd= | 0.0075132
|  |  |  | @ Cl=0.4, Cd= | 0.0079534
|  |  |  | @ Cl=0.6, Cd= | 0.0082197
alpha (deg) | Cl | Cd | Cm | Cl/Cd
-20 | -0.624 | 0.12529 | -0.15 | -4.979
-19.5 | -0.624 | 0.11731 | -0.153 | -5.321
-19 | -0.622 | 0.10992 | -0.156 | -5.66
-18.5 | -0.618 | 0.10193 | -0.16 | -6.065
-18 | -0.612 | 0.09305 | -0.165 | -6.581
-17.5 | -0.604 | 0.08463 | -0.169 | -7.135
-17 | -0.592 | 0.07708 | -0.173 | -7.681
-16.5 | -0.781 | 0.06887 | -0.178 | -11.343
-16 | -0.735 | 0.06073 | -0.183 | -12.099
-15.5 | -0.688 | 0.05273 | -0.188 | -13.054
-15 | -0.641 | 0.04556 | -0.193 | -14.068
-14.5 | -0.592 | 0.03928 | -0.198 | -15.082
-14 | -0.544 | 0.03316 | -0.203 | -16.395
-13.5 | -0.493 | 0.02815 | -0.208 | -17.527
-13 | -0.442 | 0.02368 | -0.212 | -18.678
-12.5 | -0.389 | 0.02014 | -0.216 | -19.333
-12 | -0.335 | 0.01755 | -0.22 | -19.083
-11.5 | -0.279 | 0.01567 | -0.222 | -17.809
-11 | -0.222 | 0.01435 | -0.224 | -15.482
-10.5 | -0.165 | 0.01319 | -0.226 | -12.492
-10 | -0.107 | 0.01155 | -0.228 | -9.277
-9.5 | -0.049 | 0.01069 | -0.232 | -4.601
-9 | 0.01 | 0.00624 | -0.244 | 1.65
-8.5 | 0.072 | 0.00745 | -0.245 | 9.658
-8 | 0.134 | 0.00759 | -0.246 | 17.591
-7.5 | 0.195 | 0.00765 | -0.247 | 25.496
-7 | 0.257 | 0.00774 | -0.248 | 33.186
-6.5 | 0.318 | 0.00781 | -0.249 | 40.741
-6 | 0.38 | 0.00796 | -0.249 | 47.719
-5.5 | 0.441 | 0.00794 | -0.25 | 55.591
-5 | 0.503 | 0.00805 | -0.251 | 62.487
-4.5 | 0.564 | 0.00815 | -0.252 | 69.248
-4 | 0.626 | 0.00827 | -0.252 | 75.669
-3.5 | 0.687 | 0.00841 | -0.253 | 81.743
-3 | 0.748 | 0.00855 | -0.254 | 87.486
-2.5 | 0.81 | 0.00884 | -0.255 | 91.6
-2 | 0.871 | 0.00898 | -0.255 | 96.945
-1.5 | 0.932 | 0.00921 | -0.256 | 101.197
-1 | 0.993 | 0.00943 | -0.256 | 105.307
-0.5 | 1.054 | 0.00964 | -0.257 | 109.303
0 | 1.115 | 0.00994 | -0.258 | 112.168
0.5 | 0.864 | 0.01027 | -0.258 | 84.143
1 | 0.908 | 0.01074 | -0.259 | 84.486
1.5 | 0.951 | 0.01107 | -0.259 | 85.868
2 | 0.993 | 0.0132 | -0.259 | 75.228
2.5 | 1.036 | 0.0128 | -0.26 | 80.892
3 | 1.078 | 0.01326 | -0.26 | 81.312
3.5 | 1.121 | 0.01373 | -0.261 | 81.653
4 | 1.163 | 0.01425 | -0.261 | 81.646
4.5 | 1.206 | 0.01367 | -0.261 | 88.18
5 | 1.248 | 0.01411 | -0.262 | 88.439
5.5 | 1.29 | 0.01452 | -0.262 | 88.862
6 | 1.332 | 0.01394 | -0.262 | 95.559
6.5 | 1.374 | 0.01437 | -0.262 | 95.605
7 | 1.416 | 0.01484 | -0.263 | 95.438
7.5 | 1.458 | 0.01421 | -0.263 | 102.609
8 | 1.5 | 0.01465 | -0.263 | 102.4
8.5 | 1.542 | 0.01511 | -0.263 | 102.054
9 | 1.584 | 0.01789 | -0.263 | 88.512
9.5 | 1.625 | 0.01849 | -0.263 | 87.903
10 | 1.667 | 0.01914 | -0.263 | 87.104
10.5 | 1.708 | 0.01977 | -0.263 | 86.41
11 | 1.75 | 0.02045 | -0.263 | 85.582
11.5 | 1.791 | 0.02116 | -0.263 | 84.653
12 | 1.833 | 0.02192 | -0.263 | 83.611
12.5 | 1.874 | 0.0228 | -0.263 | 82.201
13 | 1.915 | 0.02365 | -0.263 | 80.988
13.5 | 1.956 | 0.02453 | -0.262 | 79.738
14 | 1.944 | 0.02557 | -0.262 | 76.021
14.5 | 1.914 | 0.02655 | -0.262 | 72.06
15 | 1.879 | 0.0277 | -0.261 | 67.838
15.5 | 1.837 | 0.02893 | -0.261 | 63.503
16 | 1.792 | 0.03038 | -0.26 | 58.979
16.5 | 1.743 | 0.03198 | -0.26 | 54.521
17 | 1.693 | 0.0335 | -0.259 | 50.534
17.5 | 1.64 | 0.03546 | -0.258 | 46.247
18 | 1.585 | 0.03763 | -0.257 | 42.118
18.5 | 1.528 | 0.04027 | -0.255 | 37.952

## 168. Re 20M Mach 0.25 (1)
BIGFOIL.COM POLAR EXPORT
NACA6713
NACA6713 |  |  |  | Cl Max: | 2.3073 | at alpha= | 19.5 | deg
XFOIL ncrit=9 |  |  |  | L/D Max: | 155.787 | at alpha= | -4 | deg
Re: | 20000000 |  |  | Cd Min: | 0.00375 | at alpha= | -4 | deg
Mach: | 0.25 |  |  | Cl=0 at alpha= | -8.6656 | deg
|  |  |  | @ Cl=0.1, Cd= | 0.0047572
|  |  |  | @ Cl=0.4, Cd= | 0.0040111
|  |  |  | @ Cl=0.6, Cd= | 0.0041424
alpha (deg) | Cl | Cd | Cm | Cl/Cd
-20 | -0.615 | 0.1197 | -0.1422 | -5.1378
-19.5 | -0.6887 | 0.10193 | -0.1539 | -6.7566
-19 | -0.8123 | 0.07915 | -0.1703 | -10.2628
-18.5 | -0.9371 | 0.05803 | -0.1869 | -16.1485
-18 | -1.0201 | 0.04235 | -0.2004 | -24.0874
-17.5 | -1.0567 | 0.03178 | -0.2101 | -33.2505
-17 | -1.0579 | 0.02437 | -0.218 | -43.4099
-16.5 | -1.0278 | 0.0192 | -0.2258 | -53.5313
-16 | -0.9692 | 0.01537 | -0.235 | -63.0579
-15.5 | -0.8961 | 0.01268 | -0.2436 | -70.6703
-15 | -0.8292 | 0.01135 | -0.2466 | -73.0573
-14.5 | -0.7626 | 0.01043 | -0.2485 | -73.116
-14 | -0.6964 | 0.00969 | -0.25 | -71.8679
-13.5 | -0.6306 | 0.00901 | -0.2514 | -69.9889
-13 | -0.565 | 0.00834 | -0.2527 | -67.7458
-12.5 | -0.4992 | 0.0078 | -0.254 | -64
-12 | -0.4331 | 0.00736 | -0.2551 | -58.8451
-11.5 | -0.3672 | 0.00689 | -0.2565 | -53.2946
-11 | -0.3015 | 0.00647 | -0.2577 | -46.5997
-10.5 | -0.2363 | 0.00615 | -0.2588 | -38.4228
-10 | -0.1714 | 0.0058 | -0.2601 | -29.5517
-9.5 | -0.1071 | 0.00554 | -0.2611 | -19.3321
-9 | -0.0432 | 0.00527 | -0.2621 | -8.1973
-8.5 | 0.0214 | 0.00504 | -0.2633 | 4.246
-8 | 0.0858 | 0.0048 | -0.2646 | 17.875
-7.5 | 0.1488 | 0.00461 | -0.2655 | 32.2777
-7 | 0.2118 | 0.00446 | -0.2665 | 47.4888
-6.5 | 0.2758 | 0.00427 | -0.2677 | 64.5902
-6 | 0.3388 | 0.00412 | -0.2688 | 82.233
-5.5 | 0.4006 | 0.00401 | -0.2696 | 99.9002
-5 | 0.4638 | 0.00386 | -0.2708 | 120.1554
-4.5 | 0.5246 | 0.00379 | -0.2714 | 138.4169
-4 | 0.5842 | 0.00375 | -0.2717 | 155.7867
-3.5 | 0.614 | 0.00449 | -0.2654 | 136.7483
-3 | 0.6583 | 0.0048 | -0.2624 | 137.1458
-2.5 | 0.7008 | 0.00506 | -0.259 | 138.498
-2 | 0.7344 | 0.00527 | -0.2535 | 139.3548
-1.5 | 0.7792 | 0.00559 | -0.2506 | 139.3918
-1 | 0.8288 | 0.00588 | -0.2488 | 140.9524
-0.5 | 0.8743 | 0.00625 | -0.2461 | 139.888
0 | 0.9213 | 0.00663 | -0.2437 | 138.9593
0.5 | 0.9696 | 0.007 | -0.2417 | 138.5143
1 | 1.0141 | 0.00749 | -0.2388 | 135.3939
1.5 | 1.062 | 0.0079 | -0.2366 | 134.4304
2 | 1.1102 | 0.00834 | -0.2345 | 133.1175
2.5 | 1.1582 | 0.00882 | -0.2323 | 131.3152
3 | 1.2044 | 0.00935 | -0.2298 | 128.8128
3.5 | 1.2521 | 0.00981 | -0.2275 | 127.6351
4 | 1.3005 | 0.01029 | -0.2254 | 126.3848
4.5 | 1.3488 | 0.0108 | -0.2232 | 124.8889
5 | 1.397 | 0.0113 | -0.221 | 123.6283
5.5 | 1.443 | 0.01184 | -0.2184 | 121.875
6 | 1.49 | 0.01238 | -0.2159 | 120.3554
6.5 | 1.5376 | 0.01291 | -0.2135 | 119.1015
7 | 1.5846 | 0.01347 | -0.2109 | 117.6392
7.5 | 1.6292 | 0.0141 | -0.2079 | 115.5461
8 | 1.6729 | 0.01479 | -0.2047 | 113.1102
8.5 | 1.7176 | 0.01547 | -0.2017 | 111.0278
9 | 1.7621 | 0.01614 | -0.1986 | 109.176
9.5 | 1.8018 | 0.01701 | -0.1946 | 105.9259
10 | 1.8433 | 0.01786 | -0.191 | 103.2083
10.5 | 1.8849 | 0.01872 | -0.1874 | 100.6891
11 | 1.9219 | 0.01977 | -0.183 | 97.2129
11.5 | 1.9595 | 0.02086 | -0.1787 | 93.9358
12 | 1.9971 | 0.02197 | -0.1744 | 90.9012
12.5 | 2.0307 | 0.02331 | -0.1696 | 87.1171
13 | 2.0646 | 0.02466 | -0.1649 | 83.7226
13.5 | 2.0961 | 0.02621 | -0.1599 | 79.9733
14 | 2.1287 | 0.02773 | -0.1551 | 76.7652
14.5 | 2.155 | 0.02966 | -0.1496 | 72.6568
15 | 2.1793 | 0.0318 | -0.144 | 68.5314
15.5 | 2.2069 | 0.03382 | -0.1389 | 65.2543
16 | 2.2295 | 0.03626 | -0.1335 | 61.4865
16.5 | 2.2492 | 0.03895 | -0.128 | 57.7458
17 | 2.2654 | 0.04205 | -0.1224 | 53.874
17.5 | 2.2785 | 0.04555 | -0.117 | 50.022
18 | 2.2891 | 0.04943 | -0.1117 | 46.3099
18.5 | 2.2983 | 0.05356 | -0.1069 | 42.9108
19 | 2.3048 | 0.0582 | -0.1025 | 39.6014
19.5 | 2.3073 | 0.06351 | -0.0987 | 36.3297
20 | 2.3063 | 0.0694 | -0.0957 | 33.232

## 169. Re 20M Mach 0.25 (2)
BIGFOIL.COM POLAR EXPORT
NACA6713
NACA6713 |  |  |  | Cl Max: | 1.719 | at alpha= | 13.5 | deg
JavaFoil+Calcfoil stall+Eppler ext transition |  |  |  | L/D Max: | 111.54 | at alpha= | 0 | deg
Re: | 20000000 |  |  | Cd Min: | 0.00619 | at alpha= | -8.5 | deg
Mach: | 0.25 |  |  | Cl=0 at alpha= | -9.0833 | deg
|  |  |  | @ Cl=0.1, Cd= | 0.0067925
|  |  |  | @ Cl=0.4, Cd= | 0.0079872
|  |  |  | @ Cl=0.6, Cd= | 0.0083495
alpha (deg) | Cl | Cd | Cm | Cl/Cd
-20 | -0.405 | 0.15611 | -0.132 | -2.596
-19.5 | -0.431 | 0.1459 | -0.136 | -2.954
-19 | -0.453 | 0.13546 | -0.141 | -3.345
-18.5 | -0.471 | 0.1256 | -0.146 | -3.753
-18 | -0.485 | 0.11729 | -0.15 | -4.135
-17.5 | -0.495 | 0.10839 | -0.154 | -4.564
-17 | -0.5 | 0.09837 | -0.16 | -5.088
-16.5 | -0.782 | 0.08972 | -0.166 | -8.715
-16 | -0.735 | 0.08049 | -0.172 | -9.127
-15.5 | -0.688 | 0.0708 | -0.179 | -9.716
-15 | -0.641 | 0.06116 | -0.186 | -10.483
-14.5 | -0.593 | 0.05269 | -0.192 | -11.259
-14 | -0.545 | 0.04459 | -0.199 | -12.224
-13.5 | -0.496 | 0.0371 | -0.205 | -13.368
-13 | -0.445 | 0.03071 | -0.211 | -14.504
-12.5 | -0.393 | 0.02544 | -0.216 | -15.467
-12 | -0.34 | 0.02106 | -0.221 | -16.137
-11.5 | -0.284 | 0.01798 | -0.225 | -15.806
-11 | -0.227 | 0.0158 | -0.229 | -14.372
-10.5 | -0.169 | 0.01423 | -0.231 | -11.853
-10 | -0.109 | 0.01311 | -0.233 | -8.346
-9.5 | -0.05 | 0.01118 | -0.235 | -4.472
-9 | 0.01 | 0.01067 | -0.239 | 0.947
-8.5 | 0.074 | 0.00619 | -0.252 | 11.93
-8 | 0.137 | 0.00765 | -0.253 | 17.946
-7.5 | 0.201 | 0.00774 | -0.254 | 25.893
-7 | 0.264 | 0.0078 | -0.255 | 33.827
-6.5 | 0.327 | 0.00789 | -0.255 | 41.46
-6 | 0.39 | 0.00797 | -0.256 | 48.95
-5.5 | 0.454 | 0.00808 | -0.257 | 56.131
-5 | 0.517 | 0.00813 | -0.258 | 63.524
-4.5 | 0.58 | 0.00834 | -0.259 | 69.552
-4 | 0.643 | 0.00837 | -0.259 | 76.845
-3.5 | 0.706 | 0.00851 | -0.26 | 82.962
-3 | 0.769 | 0.00867 | -0.261 | 88.679
-2.5 | 0.832 | 0.00898 | -0.262 | 92.688
-2 | 0.895 | 0.00917 | -0.262 | 97.541
-1.5 | 0.958 | 0.00939 | -0.263 | 101.964
-1 | 1.02 | 0.00961 | -0.264 | 106.209
-0.5 | 1.083 | 0.00998 | -0.264 | 108.56
0 | 1.146 | 0.01027 | -0.265 | 111.54
0.5 | 0.765 | 0.01222 | -0.265 | 62.585
1 | 0.802 | 0.01266 | -0.266 | 63.337
1.5 | 0.839 | 0.01233 | -0.266 | 68.084
2 | 0.876 | 0.01279 | -0.267 | 68.525
2.5 | 0.913 | 0.01329 | -0.267 | 68.724
3 | 0.95 | 0.01283 | -0.267 | 74.014
3.5 | 0.987 | 0.01327 | -0.268 | 74.378
4 | 1.023 | 0.01372 | -0.268 | 74.564
4.5 | 1.06 | 0.01423 | -0.268 | 74.466
5 | 1.097 | 0.01367 | -0.269 | 80.198
5.5 | 1.133 | 0.01411 | -0.269 | 80.288
6 | 1.17 | 0.01458 | -0.269 | 80.216
6.5 | 1.206 | 0.01397 | -0.27 | 86.338
7 | 1.243 | 0.01441 | -0.27 | 86.218
7.5 | 1.279 | 0.01493 | -0.27 | 85.677
8 | 1.316 | 0.01778 | -0.27 | 73.999
8.5 | 1.352 | 0.01841 | -0.27 | 73.462
9 | 1.389 | 0.01906 | -0.27 | 72.849
9.5 | 1.425 | 0.01978 | -0.27 | 72.077
10 | 1.462 | 0.02052 | -0.27 | 71.248
10.5 | 1.499 | 0.02135 | -0.27 | 70.188
11 | 1.536 | 0.02222 | -0.27 | 69.104
11.5 | 1.572 | 0.02322 | -0.27 | 67.728
12 | 1.609 | 0.02424 | -0.27 | 66.372
12.5 | 1.646 | 0.02534 | -0.27 | 64.948
13 | 1.682 | 0.02653 | -0.269 | 63.405
13.5 | 1.719 | 0.02795 | -0.269 | 61.491
14 | 1.671 | 0.02947 | -0.269 | 56.705
14.5 | 1.594 | 0.03131 | -0.268 | 50.895
15 | 1.509 | 0.03362 | -0.267 | 44.871
15.5 | 1.411 | 0.03618 | -0.266 | 39.004
16 | 1.304 | 0.0402 | -0.263 | 32.444
16.5 | 1.189 | 0.04564 | -0.259 | 26.045
17 | 1 | 0.0804 | -0.229 | 12.441
17.5 | 0.866 | 0.1115 | -0.206 | 7.767
18 | 0.752 | 0.13476 | -0.189 | 5.578
18.5 | 0.642 | 0.15758 | -0.171 | 4.074

## 170. Re 20M Mach 0.50 (1)
BIGFOIL.COM POLAR EXPORT
NACA6713
NACA6713 |  |  |  | Cl Max: | 2.0847 | at alpha= | 11 | deg
XFOIL ncrit=9 |  |  |  | L/D Max: | 202.216 | at alpha= | -3 | deg
Re: | 20000000 |  |  | Cd Min: | 0.00372 | at alpha= | -3.5 | deg
Mach: | 0.5 |  |  | Cl=0 at alpha= | -8.3087 | deg
|  |  |  | @ Cl=0.1, Cd= | 0.0052476
|  |  |  | @ Cl=0.4, Cd= | 0.0043092
|  |  |  | @ Cl=0.6, Cd= | 0.0038721
alpha (deg) | Cl | Cd | Cm | Cl/Cd
-16 | -0.2527 | 0.11679 | -0.1844 | -2.1637
-15.5 | -0.2635 | 0.10726 | -0.1905 | -2.4566
-15 | -0.2869 | 0.09672 | -0.1976 | -2.9663
-14.5 | -0.3058 | 0.0872 | -0.2043 | -3.5069
-14 | -0.3242 | 0.07804 | -0.211 | -4.1543
-13.5 | -0.3445 | 0.06892 | -0.2181 | -4.9985
-12.5 | -0.373 | 0.05264 | -0.2313 | -7.0859
-12 | -0.3977 | 0.04383 | -0.2389 | -9.0737
-11.5 | -0.421 | 0.03476 | -0.2474 | -12.1116
-11 | -0.4405 | 0.02483 | -0.259 | -17.7406
-10.5 | -0.3863 | 0.00966 | -0.2974 | -39.9896
-10 | -0.2901 | 0.00744 | -0.3003 | -38.9919
-9.5 | -0.2008 | 0.00673 | -0.3002 | -29.8366
-9 | -0.1147 | 0.00623 | -0.3001 | -18.4109
-8.5 | -0.0311 | 0.00578 | -0.3003 | -5.3806
-8 | 0.0502 | 0.00542 | -0.3006 | 9.262
-7.5 | 0.1282 | 0.00515 | -0.3007 | 24.8932
-7 | 0.2051 | 0.00488 | -0.301 | 42.0287
-6.5 | 0.283 | 0.00461 | -0.3019 | 61.3883
-6 | 0.3587 | 0.0044 | -0.3026 | 81.5227
-5.5 | 0.4315 | 0.00424 | -0.303 | 101.7689
-5 | 0.5048 | 0.00408 | -0.3038 | 123.7255
-4.5 | 0.5786 | 0.0039 | -0.3048 | 148.359
-4 | 0.6475 | 0.00381 | -0.3049 | 169.9475
-3.5 | 0.7172 | 0.00372 | -0.3053 | 192.7957
-3 | 0.7664 | 0.00379 | -0.3011 | 202.2164
-2.5 | 0.7364 | 0.0052 | -0.2795 | 141.6154
-1.5 | 0.8248 | 0.0063 | -0.2697 | 130.9206
-1 | 0.8722 | 0.00685 | -0.2655 | 127.3285
-0.5 | 0.9211 | 0.00742 | -0.2617 | 124.1375
0 | 0.9711 | 0.00799 | -0.2581 | 121.5394
0.5 | 1.0214 | 0.00861 | -0.2546 | 118.6295
1 | 1.0719 | 0.00925 | -0.251 | 115.8811
1.5 | 1.1221 | 0.00994 | -0.2473 | 112.8873
2.5 | 1.2255 | 0.01131 | -0.2404 | 108.3554
3 | 1.2769 | 0.01208 | -0.2367 | 105.7036
3.5 | 1.3279 | 0.01289 | -0.2328 | 103.0178
4 | 1.3801 | 0.01368 | -0.229 | 100.8845
4.5 | 1.4345 | 0.01445 | -0.2254 | 99.2734
5 | 1.4879 | 0.01528 | -0.2214 | 97.3757
5.5 | 1.5388 | 0.01625 | -0.2169 | 94.6954
6 | 1.5936 | 0.01711 | -0.2127 | 93.1385
6.5 | 1.6478 | 0.01805 | -0.2083 | 91.2909
7 | 1.699 | 0.01918 | -0.2031 | 88.5819
7.5 | 1.7527 | 0.02024 | -0.1981 | 86.5958
8 | 1.8055 | 0.02142 | -0.1926 | 84.2904
8.5 | 1.8561 | 0.02279 | -0.1867 | 81.4436
9 | 1.9099 | 0.0241 | -0.1808 | 79.249
9.5 | 1.9576 | 0.02577 | -0.1738 | 75.9643
10 | 2.0099 | 0.02736 | -0.1671 | 73.4613
10.5 | 2.0546 | 0.02949 | -0.159 | 69.6711
11 | 2.0847 | 0.03257 | -0.1489 | 64.0068
11.5 | 2.0675 | 0.0386 | -0.1347 | 53.5622
12 | 2.0345 | 0.04613 | -0.1221 | 44.1036
12.5 | 1.9884 | 0.05549 | -0.1118 | 35.8335
13 | 1.9599 | 0.06457 | -0.1054 | 30.3531

## 171. Re 20M Mach 0.50 (2)
BIGFOIL.COM POLAR EXPORT
NACA6713
NACA6713 |  |  |  | Cl Max: | 1.61 | at alpha= | 20 | deg
JavaFoil+Calcfoil stall+Eppler ext transition |  |  |  | L/D Max: | 65.255 | at alpha= | 3 | deg
Re: | 20000000 |  |  | Cd Min: | 0.00823 | at alpha= | -6.5 | deg
Mach: | 0.5 |  |  | Cl=0 at alpha= | -9.0781 | deg
|  |  |  | @ Cl=0.1, Cd= | 0.012329
|  |  |  | @ Cl=0.4, Cd= | 0.010152
|  |  |  | @ Cl=0.6, Cd= | 0.011259
alpha (deg) | Cl | Cd | Cm | Cl/Cd
-20 | -0.622 | 0.17447 | -0.153 | -3.567
-19.5 | -0.596 | 0.1561 | -0.157 | -3.816
-19 | -0.564 | 0.17089 | -0.149 | -3.303
-18.5 | -0.538 | 0.14919 | -0.154 | -3.604
-18 | -0.511 | 0.13298 | -0.16 | -3.842
-17.5 | -0.48 | 0.13855 | -0.152 | -3.465
-17 | -0.453 | 0.12411 | -0.158 | -3.652
-16.5 | -0.423 | 0.12972 | -0.149 | -3.257
-16 | -0.397 | 0.11016 | -0.16 | -3.6
-15.5 | -0.366 | 0.11498 | -0.148 | -3.179
-15 | -0.34 | 0.09841 | -0.163 | -3.453
-14.5 | -0.31 | 0.09495 | -0.16 | -3.27
-14 | -0.287 | 0.07636 | -0.185 | -3.763
-13.5 | -0.255 | 0.07982 | -0.174 | -3.201
-13 | -0.233 | 0.05991 | -0.201 | -3.887
-12.5 | -0.201 | 0.06441 | -0.191 | -3.113
-12 | -0.169 | 0.06725 | -0.181 | -2.52
-11.5 | -0.14 | 0.06453 | -0.181 | -2.175
-11 | -0.112 | 0.05876 | -0.188 | -1.906
-10.5 | -0.087 | 0.03721 | -0.224 | -2.328
-10 | -0.058 | 0.0246 | -0.242 | -2.362
-9.5 | -0.027 | 0.01873 | -0.251 | -1.438
-9 | 0.005 | 0.01515 | -0.258 | 0.361
-8.5 | 0.039 | 0.01319 | -0.261 | 2.924
-8 | 0.072 | 0.01326 | -0.264 | 5.421
-7.5 | 0.106 | 0.01213 | -0.266 | 8.701
-7 | 0.14 | 0.01192 | -0.27 | 11.728
-6.5 | 0.182 | 0.00823 | -0.286 | 22.11
-6 | 0.217 | 0.00828 | -0.287 | 26.231
-5.5 | 0.252 | 0.00849 | -0.287 | 29.71
-5 | 0.287 | 0.00862 | -0.288 | 33.327
-4.5 | 0.322 | 0.01013 | -0.289 | 31.83
-4 | 0.358 | 0.01039 | -0.29 | 34.403
-3.5 | 0.393 | 0.0101 | -0.291 | 38.859
-3 | 0.428 | 0.01036 | -0.291 | 41.261
-2.5 | 0.463 | 0.01066 | -0.292 | 43.407
-2 | 0.497 | 0.01097 | -0.293 | 45.353
-1.5 | 0.532 | 0.01058 | -0.293 | 50.311
-1 | 0.567 | 0.01092 | -0.294 | 51.941
-0.5 | 0.602 | 0.01128 | -0.295 | 53.339
0 | 0.635 | 0.0117 | -0.295 | 54.281
0.5 | 0.67 | 0.01134 | -0.296 | 59.064
1 | 0.704 | 0.01174 | -0.296 | 59.991
1.5 | 0.738 | 0.01222 | -0.297 | 60.451
2 | 0.773 | 0.01281 | -0.298 | 60.339
2.5 | 0.807 | 0.01237 | -0.298 | 65.223
3 | 0.841 | 0.01288 | -0.298 | 65.255
3.5 | 0.875 | 0.01344 | -0.299 | 65.095
4 | 0.908 | 0.01629 | -0.299 | 55.756
4.5 | 0.942 | 0.01695 | -0.3 | 55.585
5 | 0.976 | 0.01771 | -0.3 | 55.101
5.5 | 1.009 | 0.01854 | -0.3 | 54.42
6 | 1.042 | 0.01948 | -0.3 | 53.499
6.5 | 1.075 | 0.02053 | -0.301 | 52.374
7 | 1.108 | 0.02171 | -0.301 | 51.038
7.5 | 1.141 | 0.02338 | -0.301 | 48.789
8 | 1.172 | 0.02583 | -0.301 | 45.392
8.5 | 1.205 | 0.02573 | -0.301 | 46.842
9 | 1.237 | 0.02661 | -0.301 | 46.493
9.5 | 1.269 | 0.02726 | -0.301 | 46.565
10 | 1.3 | 0.02919 | -0.301 | 44.534
10.5 | 1.325 | 0.03337 | -0.299 | 39.708
11 | 1.162 | 0.0752 | -0.223 | 15.452
11.5 | 1.242 | 0.06346 | -0.254 | 19.58
12 | 1.256 | 0.07112 | -0.247 | 17.659
12.5 | 1.202 | 0.11634 | -0.181 | 10.334
13 | 1.235 | 0.11688 | -0.19 | 10.564
13.5 | 1.269 | 0.11704 | -0.2 | 10.845
14 | 1.284 | 0.13969 | -0.187 | 9.195
14.5 | 1.314 | 0.14436 | -0.192 | 9.104
15 | 1.339 | 0.15931 | -0.19 | 8.405
15.5 | 1.366 | 0.1679 | -0.192 | 8.135
16 | 1.398 | 0.16421 | -0.198 | 8.512
16.5 | 1.422 | 0.18226 | -0.197 | 7.803
17 | 1.448 | 0.19272 | -0.198 | 7.516
17.5 | 1.477 | 0.19822 | -0.2 | 7.45
18 | 1.502 | 0.20869 | -0.201 | 7.199
18.5 | 1.532 | 0.21532 | -0.204 | 7.113
19 | 1.557 | 0.22745 | -0.204 | 6.844
19.5 | 1.585 | 0.23112 | -0.206 | 6.86
20 | 1.61 | 0.24166 | -0.206 | 6.664