## index
index | Re | Mach | Datasource
1 | 50000 | 0 | JavaFoil+Calcfoil stall+Eppler ext transition
2 | 50000 | 0 | XFOIL ncrit=9
3 | 50000 | 0.1 | JavaFoil+Calcfoil stall+Eppler ext transition
4 | 50000 | 0.1 | XFOIL ncrit=9
5 | 50000 | 0.25 | JavaFoil+Calcfoil stall+Eppler ext transition
6 | 50000 | 0.25 | XFOIL ncrit=9
7 | 50000 | 0.5 | JavaFoil+Calcfoil stall+Eppler ext transition
8 | 50000 | 0.5 | XFOIL ncrit=9
9 | 100000 | 0 | JavaFoil+Calcfoil stall+Eppler ext transition
10 | 100000 | 0 | XFOIL ncrit=9
11 | 100000 | 0.1 | JavaFoil+Calcfoil stall+Eppler ext transition
12 | 100000 | 0.1 | XFOIL ncrit=9
13 | 100000 | 0.25 | JavaFoil+Calcfoil stall+Eppler ext transition
14 | 100000 | 0.25 | XFOIL ncrit=9
15 | 100000 | 0.5 | JavaFoil+Calcfoil stall+Eppler ext transition
16 | 100000 | 0.5 | XFOIL ncrit=9
17 | 250000 | 0 | JavaFoil+Calcfoil stall+Eppler ext transition
18 | 250000 | 0 | XFOIL ncrit=9
19 | 250000 | 0.1 | JavaFoil+Calcfoil stall+Eppler ext transition
20 | 250000 | 0.1 | XFOIL ncrit=9
21 | 250000 | 0.25 | JavaFoil+Calcfoil stall+Eppler ext transition
22 | 250000 | 0.25 | XFOIL ncrit=9
23 | 250000 | 0.5 | JavaFoil+Calcfoil stall+Eppler ext transition
24 | 250000 | 0.5 | XFOIL ncrit=9
25 | 500000 | 0 | JavaFoil+Calcfoil stall+Eppler ext transition
26 | 500000 | 0 | XFOIL ncrit=9
27 | 500000 | 0.1 | JavaFoil+Calcfoil stall+Eppler ext transition
28 | 500000 | 0.1 | XFOIL ncrit=9
29 | 500000 | 0.25 | JavaFoil+Calcfoil stall+Eppler ext transition
30 | 500000 | 0.25 | XFOIL ncrit=9
31 | 500000 | 0.5 | JavaFoil+Calcfoil stall+Eppler ext transition
32 | 500000 | 0.5 | XFOIL ncrit=9
33 | 750000 | 0 | JavaFoil+Calcfoil stall+Eppler ext transition
34 | 750000 | 0 | XFOIL ncrit=9
35 | 750000 | 0.1 | JavaFoil+Calcfoil stall+Eppler ext transition
36 | 750000 | 0.1 | XFOIL ncrit=9
37 | 750000 | 0.25 | JavaFoil+Calcfoil stall+Eppler ext transition
38 | 750000 | 0.25 | XFOIL ncrit=9
39 | 750000 | 0.5 | JavaFoil+Calcfoil stall+Eppler ext transition
40 | 750000 | 0.5 | XFOIL ncrit=9
41 | 1000000 | 0 | JavaFoil+Calcfoil stall+Eppler ext transition
42 | 1000000 | 0 | XFOIL ncrit=9
43 | 1000000 | 0.1 | JavaFoil+Calcfoil stall+Eppler ext transition
44 | 1000000 | 0.1 | XFOIL ncrit=9
45 | 1000000 | 0.25 | JavaFoil+Calcfoil stall+Eppler ext transition
46 | 1000000 | 0.25 | XFOIL ncrit=9
47 | 1000000 | 0.5 | JavaFoil+Calcfoil stall+Eppler ext transition
48 | 1000000 | 0.5 | XFOIL ncrit=9
49 | 2000000 | 0 | JavaFoil+Calcfoil stall+Eppler ext transition
50 | 2000000 | 0 | XFOIL ncrit=9
51 | 2000000 | 0.1 | JavaFoil+Calcfoil stall+Eppler ext transition
52 | 2000000 | 0.1 | XFOIL ncrit=9
53 | 2000000 | 0.25 | JavaFoil+Calcfoil stall+Eppler ext transition
54 | 2000000 | 0.25 | XFOIL ncrit=9
55 | 2000000 | 0.5 | JavaFoil+Calcfoil stall+Eppler ext transition
56 | 2000000 | 0.5 | XFOIL ncrit=9
57 | 3000000 | 0 | JavaFoil+Calcfoil stall+Eppler ext transition
58 | 3000000 | 0 | XFOIL ncrit=9
59 | 3000000 | 0.1 | JavaFoil+Calcfoil stall+Eppler ext transition
60 | 3000000 | 0.1 | XFOIL ncrit=9
61 | 3000000 | 0.25 | JavaFoil+Calcfoil stall+Eppler ext transition
62 | 3000000 | 0.25 | XFOIL ncrit=9
63 | 3000000 | 0.5 | JavaFoil+Calcfoil stall+Eppler ext transition
64 | 3000000 | 0.5 | XFOIL ncrit=9
65 | 4000000 | 0 | JavaFoil+Calcfoil stall+Eppler ext transition
66 | 4000000 | 0 | XFOIL ncrit=9
67 | 4000000 | 0.1 | JavaFoil+Calcfoil stall+Eppler ext transition
68 | 4000000 | 0.1 | XFOIL ncrit=9
69 | 4000000 | 0.25 | JavaFoil+Calcfoil stall+Eppler ext transition
70 | 4000000 | 0.25 | XFOIL ncrit=9
71 | 4000000 | 0.5 | JavaFoil+Calcfoil stall+Eppler ext transition
72 | 4000000 | 0.5 | XFOIL ncrit=9
73 | 5000000 | 0 | JavaFoil+Calcfoil stall+Eppler ext transition
74 | 5000000 | 0 | XFOIL ncrit=9
75 | 5000000 | 0.1 | JavaFoil+Calcfoil stall+Eppler ext transition
76 | 5000000 | 0.1 | XFOIL ncrit=9
77 | 5000000 | 0.25 | JavaFoil+Calcfoil stall+Eppler ext transition
78 | 5000000 | 0.25 | XFOIL ncrit=9
79 | 5000000 | 0.5 | JavaFoil+Calcfoil stall+Eppler ext transition
80 | 5000000 | 0.5 | XFOIL ncrit=9
81 | 6000000 | 0 | JavaFoil+Calcfoil stall+Eppler ext transition
82 | 6000000 | 0 | XFOIL ncrit=9
83 | 6000000 | 0.1 | JavaFoil+Calcfoil stall+Eppler ext transition
84 | 6000000 | 0.1 | XFOIL ncrit=9
85 | 6000000 | 0.25 | JavaFoil+Calcfoil stall+Eppler ext transition
86 | 6000000 | 0.25 | XFOIL ncrit=9
87 | 6000000 | 0.5 | JavaFoil+Calcfoil stall+Eppler ext transition
88 | 6000000 | 0.5 | XFOIL ncrit=9
89 | 7000000 | 0 | JavaFoil+Calcfoil stall+Eppler ext transition
90 | 7000000 | 0 | XFOIL ncrit=9
91 | 7000000 | 0.1 | JavaFoil+Calcfoil stall+Eppler ext transition
92 | 7000000 | 0.1 | XFOIL ncrit=9
93 | 7000000 | 0.25 | JavaFoil+Calcfoil stall+Eppler ext transition
94 | 7000000 | 0.25 | XFOIL ncrit=9
95 | 7000000 | 0.5 | JavaFoil+Calcfoil stall+Eppler ext transition
96 | 7000000 | 0.5 | XFOIL ncrit=9
97 | 8000000 | 0 | JavaFoil+Calcfoil stall+Eppler ext transition
98 | 8000000 | 0 | XFOIL ncrit=9
99 | 8000000 | 0.1 | JavaFoil+Calcfoil stall+Eppler ext transition
100 | 8000000 | 0.1 | XFOIL ncrit=9
101 | 8000000 | 0.25 | JavaFoil+Calcfoil stall+Eppler ext transition
102 | 8000000 | 0.25 | XFOIL ncrit=9
103 | 8000000 | 0.5 | JavaFoil+Calcfoil stall+Eppler ext transition
104 | 8000000 | 0.5 | XFOIL ncrit=9
105 | 10000000 | 0 | JavaFoil+Calcfoil stall+Eppler ext transition
106 | 10000000 | 0 | XFOIL ncrit=9
107 | 10000000 | 0.1 | JavaFoil+Calcfoil stall+Eppler ext transition
108 | 10000000 | 0.1 | XFOIL ncrit=9
109 | 10000000 | 0.25 | JavaFoil+Calcfoil stall+Eppler ext transition
110 | 10000000 | 0.25 | XFOIL ncrit=9
111 | 10000000 | 0.5 | JavaFoil+Calcfoil stall+Eppler ext transition
112 | 10000000 | 0.5 | XFOIL ncrit=9
113 | 12000000 | 0 | JavaFoil+Calcfoil stall+Eppler ext transition
114 | 12000000 | 0 | XFOIL ncrit=9
115 | 12000000 | 0.1 | JavaFoil+Calcfoil stall+Eppler ext transition
116 | 12000000 | 0.1 | XFOIL ncrit=9
117 | 12000000 | 0.25 | JavaFoil+Calcfoil stall+Eppler ext transition
118 | 12000000 | 0.25 | XFOIL ncrit=9
119 | 12000000 | 0.5 | JavaFoil+Calcfoil stall+Eppler ext transition
120 | 12000000 | 0.5 | XFOIL ncrit=9
121 | 14000000 | 0 | JavaFoil+Calcfoil stall+Eppler ext transition
122 | 14000000 | 0 | XFOIL ncrit=9
123 | 14000000 | 0.1 | JavaFoil+Calcfoil stall+Eppler ext transition
124 | 14000000 | 0.1 | XFOIL ncrit=9
125 | 14000000 | 0.25 | JavaFoil+Calcfoil stall+Eppler ext transition
126 | 14000000 | 0.25 | XFOIL ncrit=9
127 | 14000000 | 0.5 | JavaFoil+Calcfoil stall+Eppler ext transition
128 | 14000000 | 0.5 | XFOIL ncrit=9
129 | 16000000 | 0 | JavaFoil+Calcfoil stall+Eppler ext transition
130 | 16000000 | 0 | XFOIL ncrit=9
131 | 16000000 | 0.1 | JavaFoil+Calcfoil stall+Eppler ext transition
132 | 16000000 | 0.1 | XFOIL ncrit=9
133 | 16000000 | 0.25 | JavaFoil+Calcfoil stall+Eppler ext transition
134 | 16000000 | 0.25 | XFOIL ncrit=9
135 | 16000000 | 0.5 | JavaFoil+Calcfoil stall+Eppler ext transition
136 | 16000000 | 0.5 | XFOIL ncrit=9
137 | 18000000 | 0 | JavaFoil+Calcfoil stall+Eppler ext transition
138 | 18000000 | 0 | XFOIL ncrit=9
139 | 18000000 | 0.1 | JavaFoil+Calcfoil stall+Eppler ext transition
140 | 18000000 | 0.1 | XFOIL ncrit=9
141 | 18000000 | 0.25 | JavaFoil+Calcfoil stall+Eppler ext transition
142 | 18000000 | 0.25 | XFOIL ncrit=9
143 | 18000000 | 0.5 | JavaFoil+Calcfoil stall+Eppler ext transition
144 | 18000000 | 0.5 | XFOIL ncrit=9
145 | 20000000 | 0 | JavaFoil+Calcfoil stall+Eppler ext transition
146 | 20000000 | 0 | XFOIL ncrit=9
147 | 20000000 | 0.1 | JavaFoil+Calcfoil stall+Eppler ext transition
148 | 20000000 | 0.1 | XFOIL ncrit=9
149 | 20000000 | 0.25 | JavaFoil+Calcfoil stall+Eppler ext transition
150 | 20000000 | 0.25 | XFOIL ncrit=9
151 | 20000000 | 0.5 | JavaFoil+Calcfoil stall+Eppler ext transition
152 | 20000000 | 0.5 | XFOIL ncrit=9

## 1. Re 50k Mach 0.00 (1)
BIGFOIL.COM POLAR EXPORT
MID 107
MID 107 |  |  |  | Cl Max: | 1.376 | at alpha= | 8 | deg
JavaFoil+Calcfoil stall+Eppler ext transition |  |  |  | L/D Max: | 41.768 | at alpha= | 5.5 | deg
Re: | 50000 |  |  | Cd Min: | 0.02225 | at alpha= | -1.5 | deg
Mach: | 0 |  |  | Cl=0 at alpha= | -4.7245 | deg
|  |  |  | @ Cl=0.1, Cd= | 0.022816
|  |  |  | @ Cl=0.4, Cd= | 0.022261
|  |  |  | @ Cl=0.6, Cd= | 0.022671
alpha (deg) | Cl | Cd | Cm | Cl/Cd
-19 | -0.411 | 0.36768 | -0.036 | -1.118
-18.5 | -0.425 | 0.33885 | -0.036 | -1.255
-18 | -0.439 | 0.32773 | -0.036 | -1.34
-17.5 | -0.453 | 0.30069 | -0.036 | -1.505
-17 | -0.465 | 0.2783 | -0.036 | -1.672
-16.5 | -0.477 | 0.26548 | -0.036 | -1.798
-16 | -0.488 | 0.24338 | -0.035 | -2.006
-15.5 | -0.498 | 0.22709 | -0.036 | -2.191
-15 | -0.505 | 0.21653 | -0.036 | -2.334
-14.5 | -0.511 | 0.19708 | -0.036 | -2.593
-14 | -0.514 | 0.18589 | -0.036 | -2.764
-13.5 | -0.514 | 0.16769 | -0.036 | -3.063
-13 | -0.511 | 0.15757 | -0.037 | -3.24
-12.5 | -0.504 | 0.14437 | -0.037 | -3.492
-12 | -0.494 | 0.13306 | -0.038 | -3.716
-11.5 | -0.481 | 0.1226 | -0.039 | -3.924
-11 | -0.464 | 0.11542 | -0.04 | -4.021
-10.5 | -0.443 | 0.10666 | -0.04 | -4.157
-10 | -0.419 | 0.09876 | -0.041 | -4.243
-9.5 | -0.391 | 0.09149 | -0.042 | -4.275
-9 | -0.36 | 0.08595 | -0.043 | -4.187
-8.5 | -0.326 | 0.07966 | -0.044 | -4.086
-8 | -0.288 | 0.07457 | -0.045 | -3.868
-7.5 | -0.249 | 0.06987 | -0.048 | -3.564
-7 | -0.207 | 0.0658 | -0.051 | -3.152
-6.5 | -0.164 | 0.06248 | -0.055 | -2.627
-6 | -0.122 | 0.059 | -0.057 | -2.073
-5.5 | -0.074 | 0.05603 | -0.059 | -1.329
-5 | -0.027 | 0.05291 | -0.065 | -0.503
-4.5 | 0.022 | 0.04902 | -0.073 | 0.443
-4 | 0.086 | 0.02283 | -0.122 | 3.775
-3.5 | 0.146 | 0.02277 | -0.122 | 6.399
-3 | 0.205 | 0.02265 | -0.122 | 9.06
-2.5 | 0.265 | 0.0226 | -0.122 | 11.714
-2 | 0.324 | 0.02248 | -0.122 | 14.425
-1.5 | 0.384 | 0.02225 | -0.123 | 17.24
-1 | 0.443 | 0.02229 | -0.123 | 19.881
-0.5 | 0.503 | 0.02237 | -0.123 | 22.462
0 | 0.545 | 0.0225 | -0.123 | 24.235
0.5 | 0.603 | 0.02268 | -0.123 | 26.582
1 | 0.66 | 0.02291 | -0.123 | 28.821
1.5 | 0.718 | 0.02324 | -0.124 | 30.877
2 | 0.775 | 0.02376 | -0.124 | 32.615
2.5 | 0.832 | 0.02401 | -0.124 | 34.655
3 | 0.889 | 0.02447 | -0.124 | 36.354
3.5 | 0.947 | 0.02493 | -0.124 | 37.967
4 | 1.004 | 0.02534 | -0.124 | 39.61
4.5 | 1.061 | 0.02597 | -0.125 | 40.836
5 | 1.117 | 0.0274 | -0.125 | 40.776
5.5 | 1.174 | 0.02811 | -0.125 | 41.768
6 | 0.988 | 0.05583 | -0.052 | 17.696
6.5 | 1.033 | 0.05905 | -0.051 | 17.495
7 | 1.068 | 0.06269 | -0.05 | 17.029
7.5 | 1.35 | 0.03848 | -0.123 | 35.073
8 | 1.376 | 0.04002 | -0.123 | 34.392
8.5 | 1.145 | 0.07381 | -0.051 | 15.518
9 | 1.159 | 0.07832 | -0.033 | 14.802
9.5 | 1.171 | 0.08432 | -0.033 | 13.886
10 | 1.177 | 0.0903 | -0.033 | 13.037
10.5 | 1.178 | 0.0983 | -0.032 | 11.986
11 | 1.174 | 0.1047 | -0.032 | 11.214
11.5 | 1.165 | 0.11233 | -0.032 | 10.37
12 | 1.151 | 0.12411 | -0.032 | 9.272
12.5 | 1.132 | 0.13054 | -0.033 | 8.673
13 | 1.11 | 0.14124 | -0.032 | 7.857

## 2. Re 50k Mach 0.00 (2)
BIGFOIL.COM POLAR EXPORT
MID 107
MID 107 |  |  |  | Cl Max: | 1.4866 | at alpha= | 11 | deg
XFOIL ncrit=9 |  |  |  | L/D Max: | 39.59 | at alpha= | 6.5 | deg
Re: | 50000 |  |  | Cd Min: | 0.25509 | at alpha= | -20 | deg
Mach: | 0 |  |  | Cl=0 at alpha= | -3.0133 | deg
|  |  |  | @ Cl=0.1, Cd= | 0.026856
|  |  |  | @ Cl=0.4, Cd= | 0.030357
|  |  |  | @ Cl=0.6, Cd= | 0.033314
alpha (deg) | Cl | Cd | Cm | Cl/Cd
-20 | -0.6897 | 0.25509 | 0.0427 | -2.7038
-19.5 | -0.6733 | 0.25097 | 0.0375 | -2.6828
-19 | -0.6661 | 0.25367 | 0.0305 | -2.6259
-18.5 | -0.6368 | 0.23702 | 0.0296 | -2.6867
-18 | -0.6172 | 0.23005 | 0.0263 | -2.6829
-17.5 | -0.6013 | 0.22518 | 0.0218 | -2.6703
-17 | -0.5997 | 0.22798 | 0.015 | -2.6305
-16.5 | -0.5652 | 0.21111 | 0.0151 | -2.6773
-16 | -0.5497 | 0.20578 | 0.0112 | -2.6713
-15.5 | -0.5531 | 0.20811 | 0.0048 | -2.6577
-15 | -0.5159 | 0.19188 | 0.005 | -2.6887
-14.5 | -0.5032 | 0.18679 | 0.0014 | -2.6939
-14 | -0.4948 | 0.18154 | -0.0025 | -2.7256
-13.5 | -0.4717 | 0.17294 | -0.0037 | -2.7275
-13 | -0.4693 | 0.16894 | -0.0079 | -2.7779
-12.5 | -0.4448 | 0.15995 | -0.0087 | -2.7809
-12 | -0.4426 | 0.15521 | -0.0123 | -2.8516
-11.5 | -0.4236 | 0.1477 | -0.0134 | -2.868
-11 | -0.408 | 0.1403 | -0.0148 | -2.9081
-10.5 | -0.4054 | 0.13505 | -0.0174 | -3.0019
-10 | -0.4038 | 0.13079 | -0.0197 | -3.0874
-9.5 | -0.3832 | 0.12261 | -0.0199 | -3.1254
-9 | -0.3764 | 0.11693 | -0.0208 | -3.219
-8.5 | -0.3712 | 0.1114 | -0.0213 | -3.3321
-8 | -0.3679 | 0.106 | -0.0211 | -3.4708
-7.5 | -0.3575 | 0.09949 | -0.0194 | -3.5933
-7 | -0.3492 | 0.09395 | -0.0166 | -3.7169
-6.5 | -0.3588 | 0.09 | -0.0128 | -3.9867
-6 | -0.3696 | 0.08606 | -0.0102 | -4.2947
-5.5 | -0.3719 | 0.08206 | -0.0078 | -4.532
-5 | -0.2666 | 0.04496 | -0.0803 | -5.9297
-4.5 | -0.1764 | 0.03463 | -0.0961 | -5.0938
-4 | -0.1139 | 0.03065 | -0.0997 | -3.7162
-3.5 | -0.0548 | 0.02812 | -0.1016 | -1.9488
-3 | 0.0015 | 0.02668 | -0.1023 | 0.056222
-2.5 | 0.0515 | 0.02644 | -0.1011 | 1.9478
-2 | 0.0936 | 0.0268 | -0.098 | 3.4925
-1.5 | 0.1327 | 0.02714 | -0.0945 | 4.8895
-1 | 0.1732 | 0.02727 | -0.0921 | 6.3513
-0.5 | 0.215 | 0.0273 | -0.0906 | 7.8755
0 | 0.255 | 0.02735 | -0.0895 | 9.3236
0.5 | 0.2651 | 0.02736 | -0.0844 | 9.6893
1 | 0.364 | 0.02979 | -0.0995 | 12.2189
1.5 | 0.4916 | 0.0318 | -0.1172 | 15.4591
2 | 0.5896 | 0.03324 | -0.1275 | 17.7377
2.5 | 0.691 | 0.03396 | -0.1364 | 20.3475
3.5 | 0.8685 | 0.03335 | -0.1448 | 26.042
4 | 0.9409 | 0.0325 | -0.1443 | 28.9508
4.5 | 1.0126 | 0.03109 | -0.1422 | 32.57
5 | 1.0782 | 0.02988 | -0.139 | 36.0843
5.5 | 1.1344 | 0.02961 | -0.1351 | 38.3114
6 | 1.1868 | 0.02999 | -0.1311 | 39.5732
6.5 | 1.236 | 0.03122 | -0.1274 | 39.59
7 | 1.2824 | 0.03327 | -0.1241 | 38.5452
7.5 | 1.3292 | 0.03533 | -0.1211 | 37.6224
8 | 1.3603 | 0.03638 | -0.116 | 37.3914
8.5 | 1.3838 | 0.0382 | -0.1103 | 36.2251
9 | 1.3998 | 0.04302 | -0.1039 | 32.5384
9.5 | 1.4278 | 0.04872 | -0.0996 | 29.3062
10 | 1.4667 | 0.05541 | -0.0973 | 26.47
10.5 | 1.4701 | 0.06277 | -0.0913 | 23.4204
11 | 1.4866 | 0.07138 | -0.0879 | 20.8266
11.5 | 1.4507 | 0.08042 | -0.0807 | 18.039
12 | 1.4013 | 0.08978 | -0.075 | 15.6082
13 | 1.1475 | 0.1504 | -0.1091 | 7.6297
14 | 1.0639 | 0.20302 | -0.1495 | 5.2404
14.5 | 1.0784 | 0.21189 | -0.1523 | 5.0894
15 | 1.1014 | 0.22193 | -0.1539 | 4.9628
15.5 | 1.1074 | 0.22801 | -0.1585 | 4.8568
16 | 1.1143 | 0.23482 | -0.1638 | 4.7453

## 3. Re 50k Mach 0.10 (1)
BIGFOIL.COM POLAR EXPORT
MID 107
MID 107 |  |  |  | Cl Max: | 1.353 | at alpha= | 7.5 | deg
JavaFoil+Calcfoil stall+Eppler ext transition |  |  |  | L/D Max: | 41.807 | at alpha= | 5.5 | deg
Re: | 50000 |  |  | Cd Min: | 0.0223 | at alpha= | -1 | deg
Mach: | 0.1 |  |  | Cl=0 at alpha= | -4.7245 | deg
|  |  |  | @ Cl=0.1, Cd= | 0.02922
|  |  |  | @ Cl=0.4, Cd= | 0.022315
|  |  |  | @ Cl=0.6, Cd= | 0.022675
alpha (deg) | Cl | Cd | Cm | Cl/Cd
-18.5 | -0.381 | 0.37531 | -0.037 | -1.015
-18 | -0.397 | 0.34437 | -0.037 | -1.153
-17.5 | -0.413 | 0.31618 | -0.036 | -1.306
-17 | -0.428 | 0.30362 | -0.037 | -1.411
-16.5 | -0.443 | 0.27868 | -0.036 | -1.59
-16 | -0.457 | 0.25737 | -0.036 | -1.776
-15.5 | -0.469 | 0.24488 | -0.036 | -1.917
-15 | -0.48 | 0.22342 | -0.036 | -2.15
-14.5 | -0.489 | 0.20834 | -0.036 | -2.347
-14 | -0.495 | 0.18954 | -0.036 | -2.61
-13.5 | -0.497 | 0.17635 | -0.036 | -2.821
-13 | -0.497 | 0.16145 | -0.037 | -3.079
-12.5 | -0.493 | 0.15012 | -0.038 | -3.286
-12 | -0.486 | 0.13634 | -0.038 | -3.564
-11.5 | -0.475 | 0.12698 | -0.039 | -3.738
-11 | -0.459 | 0.11615 | -0.04 | -3.955
-10.5 | -0.44 | 0.10749 | -0.04 | -4.095
-10 | -0.417 | 0.10022 | -0.041 | -4.161
-9.5 | -0.39 | 0.09248 | -0.042 | -4.218
-9 | -0.36 | 0.08671 | -0.043 | -4.147
-8.5 | -0.326 | 0.0803 | -0.044 | -4.056
-8 | -0.289 | 0.07519 | -0.045 | -3.843
-7.5 | -0.25 | 0.07034 | -0.048 | -3.549
-7 | -0.208 | 0.06603 | -0.051 | -3.151
-6.5 | -0.165 | 0.06268 | -0.055 | -2.628
-6 | -0.123 | 0.05927 | -0.057 | -2.073
-5.5 | -0.075 | 0.05615 | -0.059 | -1.333
-5 | -0.027 | 0.05303 | -0.065 | -0.504
-4.5 | 0.022 | 0.04921 | -0.073 | 0.443
-4 | 0.082 | 0.03174 | -0.115 | 2.577
-3.5 | 0.146 | 0.02278 | -0.122 | 6.429
-3 | 0.206 | 0.02266 | -0.123 | 9.103
-2.5 | 0.266 | 0.0226 | -0.123 | 11.774
-2 | 0.326 | 0.02248 | -0.123 | 14.494
-1.5 | 0.386 | 0.02232 | -0.123 | 17.275
-1 | 0.445 | 0.0223 | -0.123 | 19.975
-0.5 | 0.505 | 0.02238 | -0.124 | 22.566
0 | 0.548 | 0.02252 | -0.124 | 24.321
0.5 | 0.605 | 0.02269 | -0.124 | 26.679
1 | 0.663 | 0.02293 | -0.124 | 28.916
1.5 | 0.721 | 0.02326 | -0.124 | 30.979
2 | 0.778 | 0.0238 | -0.124 | 32.701
2.5 | 0.836 | 0.02404 | -0.125 | 34.759
3 | 0.893 | 0.02451 | -0.125 | 36.444
3.5 | 0.95 | 0.02499 | -0.125 | 38.039
4 | 1.008 | 0.02539 | -0.125 | 39.695
4.5 | 1.065 | 0.0269 | -0.125 | 39.596
5 | 1.122 | 0.02748 | -0.125 | 40.835
5.5 | 1.179 | 0.0282 | -0.125 | 41.807
6 | 0.992 | 0.05596 | -0.052 | 17.726
6.5 | 1.037 | 0.05909 | -0.051 | 17.554
7 | 1.072 | 0.06289 | -0.05 | 17.04
7.5 | 1.353 | 0.03877 | -0.124 | 34.898
8 | 1.128 | 0.06912 | -0.055 | 16.319
8.5 | 1.147 | 0.074 | -0.051 | 15.502
9 | 1.159 | 0.07862 | -0.032 | 14.748
9.5 | 1.169 | 0.08521 | -0.033 | 13.721
10 | 1.173 | 0.0905 | -0.033 | 12.966
10.5 | 1.172 | 0.09885 | -0.032 | 11.855
11 | 1.164 | 0.10714 | -0.032 | 10.869
11.5 | 1.152 | 0.1164 | -0.033 | 9.895
12 | 1.134 | 0.12524 | -0.033 | 9.052
12.5 | 1.111 | 0.13138 | -0.033 | 8.456

## 4. Re 50k Mach 0.10 (2)
BIGFOIL.COM POLAR EXPORT
MID 107
MID 107 |  |  |  | Cl Max: | 1.4679 | at alpha= | 11 | deg
XFOIL ncrit=9 |  |  |  | L/D Max: | 39.6876 | at alpha= | 6 | deg
Re: | 50000 |  |  | Cd Min: | 0.25588 | at alpha= | -20 | deg
Mach: | 0.1 |  |  | Cl=0 at alpha= | -3.0017 | deg
|  |  |  | @ Cl=0.1, Cd= | 0.026986
|  |  |  | @ Cl=0.4, Cd= | 0.030463
|  |  |  | @ Cl=0.6, Cd= | 0.033373
alpha (deg) | Cl | Cd | Cm | Cl/Cd
-20 | -0.6916 | 0.25588 | 0.0429 | -2.7028
-19.5 | -0.6755 | 0.25224 | 0.0375 | -2.678
-19 | -0.669 | 0.25553 | 0.0304 | -2.6181
-18.5 | -0.6378 | 0.23745 | 0.0299 | -2.686
-18 | -0.6184 | 0.23065 | 0.0265 | -2.6811
-17.5 | -0.6029 | 0.22615 | 0.0217 | -2.6659
-17 | -0.6022 | 0.22956 | 0.0148 | -2.6233
-16.5 | -0.5657 | 0.21156 | 0.0151 | -2.6739
-16 | -0.5509 | 0.20661 | 0.011 | -2.6664
-15.5 | -0.5554 | 0.20951 | 0.0045 | -2.6509
-15 | -0.5158 | 0.19225 | 0.005 | -2.683
-14.5 | -0.5043 | 0.18762 | 0.0011 | -2.6879
-14 | -0.4913 | 0.18087 | -0.0021 | -2.7163
-13.5 | -0.4718 | 0.1735 | -0.0039 | -2.7193
-13 | -0.4641 | 0.16803 | -0.0075 | -2.762
-12.5 | -0.4447 | 0.16047 | -0.0089 | -2.7712
-12 | -0.438 | 0.15471 | -0.0121 | -2.8311
-11.5 | -0.4242 | 0.14841 | -0.0138 | -2.8583
-11 | -0.4066 | 0.14063 | -0.0149 | -2.8913
-10.5 | -0.401 | 0.13488 | -0.0173 | -2.973
-10 | -0.4051 | 0.13161 | -0.0201 | -3.078
-9.5 | -0.3838 | 0.12327 | -0.0202 | -3.1135
-9 | -0.3771 | 0.1176 | -0.0212 | -3.2066
-8.5 | -0.3721 | 0.11208 | -0.0217 | -3.32
-8 | -0.3686 | 0.10663 | -0.0214 | -3.4568
-7.5 | -0.3498 | 0.0992 | -0.0195 | -3.5262
-7 | -0.3471 | 0.09422 | -0.0168 | -3.6839
-6.5 | -0.3579 | 0.09039 | -0.0129 | -3.9595
-6 | -0.3665 | 0.0862 | -0.01 | -4.2517
-5.5 | -0.3705 | 0.08233 | -0.0075 | -4.5002
-5 | -0.2793 | 0.04731 | -0.0761 | -5.9036
-4.5 | -0.1908 | 0.03628 | -0.0928 | -5.2591
-4 | -0.1211 | 0.0313 | -0.0987 | -3.869
-3.5 | -0.0576 | 0.02839 | -0.1018 | -2.0289
-3 | 0.0002 | 0.02684 | -0.1029 | 0.0074516
-2.5 | 0.0499 | 0.02658 | -0.1016 | 1.8774
-2 | 0.093 | 0.02692 | -0.0986 | 3.4547
-1.5 | 0.1333 | 0.0273 | -0.0954 | 4.8828
-1 | 0.1723 | 0.02747 | -0.0925 | 6.2723
-0.5 | 0.2137 | 0.02752 | -0.0908 | 7.7653
0 | 0.2543 | 0.0276 | -0.0899 | 9.2138
1 | 0.3695 | 0.02997 | -0.1008 | 12.329
1.5 | 0.4914 | 0.03194 | -0.1174 | 15.3851
2 | 0.597 | 0.03334 | -0.1288 | 17.9064
2.5 | 0.6852 | 0.03432 | -0.1356 | 19.965
3 | 0.779 | 0.03441 | -0.1415 | 22.6388
3.5 | 0.8622 | 0.03401 | -0.1441 | 25.3514
4 | 0.9505 | 0.03223 | -0.1449 | 29.4912
4.5 | 1.0209 | 0.03089 | -0.1425 | 33.0495
5 | 1.085 | 0.02986 | -0.1391 | 36.3362
5.5 | 1.1411 | 0.02966 | -0.135 | 38.4727
6 | 1.1942 | 0.03009 | -0.131 | 39.6876
6.5 | 1.243 | 0.03151 | -0.1274 | 39.4478
7 | 1.29 | 0.0336 | -0.1241 | 38.3929
7.5 | 1.3323 | 0.03603 | -0.1207 | 36.9775
8 | 1.3648 | 0.03671 | -0.1154 | 37.1779
8.5 | 1.3855 | 0.03898 | -0.1093 | 35.5439
9 | 1.4017 | 0.04411 | -0.1028 | 31.7774
9.5 | 1.4333 | 0.04985 | -0.099 | 28.7523
10 | 1.467 | 0.05683 | -0.0961 | 25.8138
10.5 | 1.4629 | 0.06451 | -0.0896 | 22.6771
11 | 1.4679 | 0.07272 | -0.0852 | 20.1856
11.5 | 1.4418 | 0.08205 | -0.0794 | 17.5722
12.5 | 1.2382 | 0.1163 | -0.0865 | 10.6466
14 | 1.0657 | 0.20386 | -0.1504 | 5.2276
14.5 | 1.0812 | 0.21288 | -0.1532 | 5.0789
15 | 1.1049 | 0.22309 | -0.1547 | 4.9527
15.5 | 1.109 | 0.22875 | -0.1598 | 4.8481
16 | 1.1171 | 0.23579 | -0.1649 | 4.7377

## 5. Re 50k Mach 0.25 (1)
BIGFOIL.COM POLAR EXPORT
MID 107
MID 107 |  |  |  | Cl Max: | 1.369 | at alpha= | 7.5 | deg
JavaFoil+Calcfoil stall+Eppler ext transition |  |  |  | L/D Max: | 41.034 | at alpha= | 5 | deg
Re: | 50000 |  |  | Cd Min: | 0.02238 | at alpha= | -1 | deg
Mach: | 0.25 |  |  | Cl=0 at alpha= | -4.7245 | deg
|  |  |  | @ Cl=0.1, Cd= | 0.029277
|  |  |  | @ Cl=0.4, Cd= | 0.022417
|  |  |  | @ Cl=0.6, Cd= | 0.022738
alpha (deg) | Cl | Cd | Cm | Cl/Cd
-16.5 | -0.068 | 0.46936 | -0.04 | -0.144
-16 | -0.123 | 0.41215 | -0.039 | -0.298
-15.5 | -0.193 | 0.38491 | -0.039 | -0.5
-15 | -0.242 | 0.33127 | -0.039 | -0.731
-14.5 | -0.285 | 0.28476 | -0.038 | -0.999
-14 | -0.321 | 0.25843 | -0.038 | -1.242
-13.5 | -0.351 | 0.23285 | -0.038 | -1.51
-13 | -0.377 | 0.20701 | -0.038 | -1.821
-12.5 | -0.396 | 0.18305 | -0.037 | -2.166
-12 | -0.41 | 0.1638 | -0.038 | -2.503
-11.5 | -0.417 | 0.15002 | -0.038 | -2.78
-11 | -0.417 | 0.13465 | -0.038 | -3.099
-10.5 | -0.411 | 0.12133 | -0.04 | -3.388
-10 | -0.398 | 0.10828 | -0.041 | -3.678
-9.5 | -0.379 | 0.10056 | -0.042 | -3.771
-9 | -0.355 | 0.09229 | -0.043 | -3.842
-8.5 | -0.325 | 0.08451 | -0.044 | -3.843
-8 | -0.291 | 0.07822 | -0.045 | -3.715
-7.5 | -0.253 | 0.0724 | -0.047 | -3.489
-7 | -0.212 | 0.06763 | -0.051 | -3.128
-6.5 | -0.168 | 0.06344 | -0.055 | -2.649
-6 | -0.126 | 0.06028 | -0.058 | -2.094
-5.5 | -0.077 | 0.05689 | -0.06 | -1.351
-5 | -0.027 | 0.0537 | -0.065 | -0.511
-4.5 | 0.022 | 0.05035 | -0.072 | 0.444
-4 | 0.082 | 0.03159 | -0.113 | 2.588
-3.5 | 0.15 | 0.02285 | -0.126 | 6.584
-3 | 0.212 | 0.02275 | -0.126 | 9.318
-2.5 | 0.273 | 0.02266 | -0.126 | 12.068
-2 | 0.335 | 0.0225 | -0.126 | 14.883
-1.5 | 0.396 | 0.02242 | -0.127 | 17.678
-1 | 0.458 | 0.02238 | -0.127 | 20.452
-0.5 | 0.519 | 0.02243 | -0.127 | 23.139
0 | 0.56 | 0.02263 | -0.127 | 24.741
0.5 | 0.619 | 0.02279 | -0.127 | 27.152
1 | 0.678 | 0.02311 | -0.128 | 29.321
1.5 | 0.737 | 0.0235 | -0.128 | 31.35
2 | 0.795 | 0.02394 | -0.128 | 33.226
2.5 | 0.854 | 0.02433 | -0.128 | 35.105
3 | 0.913 | 0.0247 | -0.128 | 36.95
3.5 | 0.971 | 0.02522 | -0.128 | 38.514
4 | 1.03 | 0.02568 | -0.128 | 40.107
4.5 | 1.088 | 0.02724 | -0.129 | 39.96
5 | 1.147 | 0.02795 | -0.129 | 41.034
5.5 | 1.197 | 0.0337 | -0.128 | 35.522
6 | 1.014 | 0.05668 | -0.053 | 17.885
6.5 | 1.06 | 0.06006 | -0.052 | 17.651
7 | 1.092 | 0.06449 | -0.051 | 16.938
7.5 | 1.369 | 0.04043 | -0.127 | 33.871
8 | 1.138 | 0.07151 | -0.054 | 15.918
8.5 | 1.147 | 0.07661 | -0.034 | 14.979
9 | 1.152 | 0.08327 | -0.034 | 13.832
9.5 | 1.147 | 0.09087 | -0.033 | 12.627
10 | 1.134 | 0.09859 | -0.033 | 11.498
10.5 | 1.11 | 0.10682 | -0.034 | 10.395
11 | 1.077 | 0.11809 | -0.034 | 9.121
11.5 | 1.034 | 0.13161 | -0.034 | 7.859
12 | 0.982 | 0.14024 | -0.035 | 7.004
12.5 | 0.922 | 0.15365 | -0.034 | 6

## 6. Re 50k Mach 0.25 (2)
BIGFOIL.COM POLAR EXPORT
MID 107
MID 107 |  |  |  | Cl Max: | 1.4414 | at alpha= | 9.5 | deg
XFOIL ncrit=9 |  |  |  | L/D Max: | 38.118 | at alpha= | 6 | deg
Re: | 50000 |  |  | Cd Min: | 0.26089 | at alpha= | -20 | deg
Mach: | 0.25 |  |  | Cl=0 at alpha= | -2.8525 | deg
|  |  |  | @ Cl=0.1, Cd= | 0.027843
|  |  |  | @ Cl=0.4, Cd= | 0.030961
|  |  |  | @ Cl=0.6, Cd= | 0.033741
alpha (deg) | Cl | Cd | Cm | Cl/Cd
-20 | -0.7031 | 0.26089 | 0.0439 | -2.695
-19.5 | -0.6899 | 0.26087 | 0.0372 | -2.6446
-19 | -0.6674 | 0.24959 | 0.0339 | -2.674
-18.5 | -0.6448 | 0.24055 | 0.0311 | -2.6805
-18 | -0.6258 | 0.23437 | 0.0269 | -2.6701
-17.5 | -0.6142 | 0.23303 | 0.0208 | -2.6357
-17 | -0.5907 | 0.22194 | 0.0182 | -2.6615
-16.5 | -0.5696 | 0.21442 | 0.0153 | -2.6565
-16 | -0.5602 | 0.21263 | 0.0097 | -2.6346
-15.5 | -0.537 | 0.20207 | 0.0074 | -2.6575
-15 | -0.5167 | 0.19464 | 0.0048 | -2.6546
-14.5 | -0.5129 | 0.19331 | -0.0006 | -2.6533
-14 | -0.4844 | 0.18141 | -0.0016 | -2.6702
-13.5 | -0.4772 | 0.17792 | -0.0057 | -2.6821
-13 | -0.4542 | 0.16832 | -0.0071 | -2.6984
-12.5 | -0.4491 | 0.1646 | -0.0108 | -2.7284
-12 | -0.4262 | 0.15515 | -0.012 | -2.747
-11.5 | -0.4308 | 0.15301 | -0.0159 | -2.8155
-11 | -0.4043 | 0.14322 | -0.0163 | -2.8229
-10.5 | -0.3885 | 0.13578 | -0.0176 | -2.8612
-10 | -0.3861 | 0.13066 | -0.02 | -2.955
-9.5 | -0.3888 | 0.12716 | -0.0222 | -3.0576
-9 | -0.3817 | 0.12131 | -0.0229 | -3.1465
-8.5 | -0.369 | 0.11428 | -0.0229 | -3.2289
-8 | -0.3545 | 0.10717 | -0.0222 | -3.3078
-7.5 | -0.3356 | 0.10035 | -0.0202 | -3.3443
-7 | -0.3416 | 0.09624 | -0.0178 | -3.5495
-6.5 | -0.3565 | 0.09283 | -0.0136 | -3.8404
-6 | -0.3506 | 0.08712 | -0.0096 | -4.0243
-5 | -0.3179 | 0.05585 | -0.0636 | -5.692
-4.5 | -0.2394 | 0.04291 | -0.0821 | -5.5791
-4 | -0.1528 | 0.03457 | -0.0953 | -4.42
-3.5 | -0.0758 | 0.03007 | -0.1022 | -2.5208
-3 | -0.0167 | 0.02823 | -0.1034 | -0.59157
-2.5 | 0.0399 | 0.02746 | -0.1037 | 1.453
-2 | 0.0865 | 0.02768 | -0.1013 | 3.125
-1.5 | 0.1278 | 0.02818 | -0.098 | 4.5351
-1 | 0.1693 | 0.02856 | -0.0954 | 5.9279
-0.5 | 0.2103 | 0.02882 | -0.0934 | 7.297
0 | 0.2524 | 0.0291 | -0.0925 | 8.6735
0.5 | 0.2881 | 0.02939 | -0.0911 | 9.8027
1 | 0.3943 | 0.03087 | -0.1063 | 12.7729
1.5 | 0.5124 | 0.03276 | -0.1219 | 15.641
2 | 0.624 | 0.03401 | -0.1337 | 18.3475
2.5 | 0.7074 | 0.03501 | -0.1391 | 20.2057
3 | 0.8012 | 0.03509 | -0.1443 | 22.8327
3.5 | 0.8895 | 0.03432 | -0.1463 | 25.9178
4 | 0.9677 | 0.03324 | -0.1454 | 29.1125
4.5 | 1.0436 | 0.03174 | -0.1428 | 32.8796
5 | 1.1092 | 0.03097 | -0.1391 | 35.8153
5.5 | 1.1685 | 0.03096 | -0.1349 | 37.7422
6 | 1.2213 | 0.03204 | -0.1307 | 38.118
6.5 | 1.2714 | 0.034 | -0.127 | 37.3941
7 | 1.3196 | 0.03644 | -0.1234 | 36.213
7.5 | 1.3591 | 0.03858 | -0.1186 | 35.2281
8 | 1.3838 | 0.03959 | -0.1117 | 34.9533
8.5 | 1.3979 | 0.04356 | -0.1043 | 32.0914
9 | 1.4172 | 0.04977 | -0.0985 | 28.475
9.5 | 1.4414 | 0.05659 | -0.0941 | 25.4709
10 | 1.4305 | 0.06492 | -0.0875 | 22.0348
10.5 | 1.4194 | 0.07283 | -0.082 | 19.4892
11 | 1.368 | 0.08248 | -0.077 | 16.5858
11.5 | 1.3135 | 0.09503 | -0.0777 | 13.822
12.5 | 1.1154 | 0.15601 | -0.1191 | 7.1495
13 | 1.1136 | 0.17003 | -0.1251 | 6.5494
14 | 1.0772 | 0.20849 | -0.1554 | 5.1667
14.5 | 1.0992 | 0.21865 | -0.1576 | 5.0272

## 7. Re 50k Mach 0.50 (1)
BIGFOIL.COM POLAR EXPORT
MID 107
MID 107 |  |  |  | Cl Max: | 1.366 | at alpha= | 6.5 | deg
JavaFoil+Calcfoil stall+Eppler ext transition |  |  |  | L/D Max: | 35.893 | at alpha= | 2.5 | deg
Re: | 50000 |  |  | Cd Min: | 0.02275 | at alpha= | -1 | deg
Mach: | 0.5 |  |  | Cl=0 at alpha= | -4.7232 | deg
|  |  |  | @ Cl=0.1, Cd= | 0.04882
|  |  |  | @ Cl=0.4, Cd= | 0.02283
|  |  |  | @ Cl=0.6, Cd= | 0.023022
alpha (deg) | Cl | Cd | Cm | Cl/Cd
-20 | -0.843 | 0.47537 | -0.075 | -1.774
-19.5 | -0.815 | 0.45731 | -0.074 | -1.783
-19 | -0.788 | 0.4427 | -0.074 | -1.781
-18.5 | -0.761 | 0.43502 | -0.074 | -1.75
-18 | -0.733 | 0.41925 | -0.073 | -1.749
-17.5 | -0.706 | 0.40848 | -0.073 | -1.729
-17 | -0.679 | 0.40299 | -0.073 | -1.686
-16.5 | -0.651 | 0.39343 | -0.071 | -1.655
-16 | -0.624 | 0.38871 | -0.071 | -1.606
-15.5 | -0.597 | 0.38206 | -0.072 | -1.562
-15 | -0.569 | 0.38586 | -0.07 | -1.474
-14.5 | -0.542 | 0.38203 | -0.07 | -1.418
-14 | -0.514 | 0.35483 | -0.069 | -1.448
-13.5 | -0.486 | 0.32915 | -0.068 | -1.476
-13 | -0.458 | 0.31955 | -0.066 | -1.434
-12.5 | -0.431 | 0.31297 | -0.066 | -1.376
-12 | -0.403 | 0.30341 | -0.065 | -1.328
-11.5 | -0.375 | 0.2964 | -0.064 | -1.266
-11 | -0.348 | 0.29727 | -0.063 | -1.169
-10.5 | -0.32 | 0.19937 | -0.062 | -1.604
-10 | -0.292 | 0.16741 | -0.061 | -1.745
-9.5 | -0.264 | 0.14842 | -0.059 | -1.781
-9 | -0.237 | 0.15086 | -0.057 | -1.569
-8.5 | -0.209 | 0.13325 | -0.054 | -1.568
-8 | -0.181 | 0.15284 | -0.05 | -1.185
-7.5 | -0.153 | 0.11761 | -0.045 | -1.304
-7 | -0.202 | 0.08693 | -0.047 | -2.32
-6.5 | -0.174 | 0.07449 | -0.05 | -2.34
-6 | -0.141 | 0.06615 | -0.057 | -2.128
-5.5 | -0.086 | 0.06128 | -0.063 | -1.4
-5 | -0.031 | 0.05722 | -0.066 | -0.535
-4.5 | 0.025 | 0.05372 | -0.07 | 0.461
-4 | 0.081 | 0.05007 | -0.08 | 1.613
-3.5 | 0.138 | 0.04632 | -0.09 | 2.983
-3 | 0.219 | 0.03225 | -0.128 | 6.804
-2.5 | 0.306 | 0.02297 | -0.141 | 13.307
-2 | 0.374 | 0.02286 | -0.141 | 16.38
-1.5 | 0.443 | 0.02278 | -0.142 | 19.447
-1 | 0.512 | 0.02275 | -0.142 | 22.491
-0.5 | 0.58 | 0.02281 | -0.142 | 25.442
0 | 0.596 | 0.023 | -0.142 | 25.89
0.5 | 0.658 | 0.02334 | -0.142 | 28.188
1 | 0.721 | 0.0239 | -0.143 | 30.15
1.5 | 0.783 | 0.02421 | -0.143 | 32.334
2 | 0.845 | 0.02475 | -0.143 | 34.156
2.5 | 0.907 | 0.02528 | -0.143 | 35.893
3 | 0.962 | 0.03075 | -0.142 | 31.296
3.5 | 1.022 | 0.03036 | -0.142 | 33.675
4 | 1.086 | 0.0339 | -0.143 | 32.021
4.5 | 1.144 | 0.03351 | -0.142 | 34.151
5 | 0.977 | 0.05299 | -0.06 | 18.446
5.5 | 1.027 | 0.05693 | -0.058 | 18.034
6 | 1.317 | 0.04191 | -0.141 | 31.413
6.5 | 1.366 | 0.04492 | -0.14 | 30.412
7 | 1.109 | 0.07093 | -0.037 | 15.631
7.5 | 0.989 | 0.08449 | -0.038 | 11.703
8 | 0.695 | 0.10346 | -0.041 | 6.719
8.5 | 0.723 | 0.14063 | -0.053 | 5.139
9 | 0.75 | 0.14442 | -0.056 | 5.191
9.5 | 0.777 | 0.16805 | -0.058 | 4.621
10 | 0.803 | 0.17773 | -0.059 | 4.52
10.5 | 0.83 | 0.19577 | -0.061 | 4.24
11 | 0.857 | 0.27893 | -0.062 | 3.071
11.5 | 0.884 | 0.299 | -0.065 | 2.956

## 8. Re 50k Mach 0.50 (2)
BIGFOIL.COM POLAR EXPORT
MID 107
MID 107 |  |  |  | Cl Max: | 1.4099 | at alpha= | 20 | deg
XFOIL ncrit=9 |  |  |  | L/D Max: | 29.9277 | at alpha= | 5.5 | deg
Re: | 50000 |  |  | Cd Min: | 0.34643 | at alpha= | 20 | deg
Mach: | 0.5 |  |  | Cl=0 at alpha= | -2.209 | deg
|  |  |  | @ Cl=0.1, Cd= | 0.03225
|  |  |  | @ Cl=0.4, Cd= | 0.034905
|  |  |  | @ Cl=0.6, Cd= | 0.036633
alpha (deg) | Cl | Cd | Cm | Cl/Cd
-20 | -0.7603 | 0.28474 | 0.0504 | -2.6702
-19.5 | -0.7355 | 0.27563 | 0.0457 | -2.6684
-19 | -0.7124 | 0.26849 | 0.0401 | -2.6534
-18.5 | -0.6946 | 0.26681 | 0.033 | -2.6034
-18 | -0.6673 | 0.25362 | 0.0294 | -2.6311
-17.5 | -0.6416 | 0.24401 | 0.0256 | -2.6294
-17 | -0.6225 | 0.23962 | 0.0197 | -2.5979
-16.5 | -0.5998 | 0.23085 | 0.0153 | -2.5982
-16 | -0.5734 | 0.22101 | 0.0121 | -2.5945
-15.5 | -0.5563 | 0.21658 | 0.0068 | -2.5686
-15 | -0.5336 | 0.20754 | 0.003 | -2.5711
-14.5 | -0.5089 | 0.19881 | 0 | -2.5597
-14 | -0.5006 | 0.19652 | -0.0054 | -2.5473
-13.5 | -0.4686 | 0.18425 | -0.0069 | -2.5433
-13 | -0.4633 | 0.18186 | -0.0118 | -2.5476
-12.5 | -0.4309 | 0.16992 | -0.013 | -2.5359
-12 | -0.4204 | 0.16459 | -0.0166 | -2.5542
-11.5 | -0.4063 | 0.15879 | -0.019 | -2.5587
-11 | -0.381 | 0.14929 | -0.0201 | -2.5521
-10.5 | -0.3692 | 0.14296 | -0.0224 | -2.5825
-10 | -0.3721 | 0.14035 | -0.0249 | -2.6512
-9.5 | -0.3579 | 0.1334 | -0.0257 | -2.6829
-9 | -0.345 | 0.12668 | -0.0261 | -2.7234
-8.5 | -0.3306 | 0.11964 | -0.0261 | -2.7633
-8 | -0.3311 | 0.11516 | -0.0255 | -2.8751
-7.5 | -0.3065 | 0.10646 | -0.0238 | -2.879
-7 | -0.3032 | 0.10123 | -0.0216 | -2.9952
-6.5 | -0.3061 | 0.09697 | -0.018 | -3.1566
-6 | -0.3285 | 0.09458 | -0.0126 | -3.4733
-5.5 | -0.3433 | 0.0909 | -0.0072 | -3.7767
-4.5 | -0.3585 | 0.07117 | -0.0351 | -5.0372
-4 | -0.3283 | 0.0625 | -0.043 | -5.2528
-3.5 | -0.249 | 0.04914 | -0.0685 | -5.0672
-3 | -0.1462 | 0.0396 | -0.0889 | -3.6919
-2.5 | -0.0419 | 0.034 | -0.1033 | -1.2324
-2 | 0.0301 | 0.03229 | -0.1068 | 0.93218
-1.5 | 0.0917 | 0.03213 | -0.1077 | 2.854
-1 | 0.1435 | 0.03288 | -0.1065 | 4.3644
-0.5 | 0.1883 | 0.034 | -0.1044 | 5.5382
0 | 0.2757 | 0.03481 | -0.1093 | 7.9201
0.5 | 0.373 | 0.03502 | -0.1163 | 10.6511
1 | 0.4527 | 0.03468 | -0.1196 | 13.0536
1.5 | 0.5641 | 0.03604 | -0.1323 | 15.6521
2 | 0.6688 | 0.03777 | -0.1421 | 17.7072
2.5 | 0.7631 | 0.0391 | -0.1476 | 19.5166
3 | 0.856 | 0.03973 | -0.1505 | 21.5454
3.5 | 0.9437 | 0.03968 | -0.1501 | 23.7828
4 | 1.0382 | 0.03854 | -0.148 | 26.9382
4.5 | 1.1098 | 0.03879 | -0.1437 | 28.6105
5 | 1.1791 | 0.0396 | -0.139 | 29.7753
5.5 | 1.242 | 0.0415 | -0.1342 | 29.9277
6 | 1.2718 | 0.04617 | -0.1288 | 27.546
6.5 | 1.2995 | 0.05134 | -0.1235 | 25.3116
7 | 1.2976 | 0.05836 | -0.1176 | 22.2344
7.5 | 1.2344 | 0.07043 | -0.1139 | 17.5266
8 | 1.173 | 0.0861 | -0.1174 | 13.6237
8.5 | 1.1339 | 0.10089 | -0.1222 | 11.239
9 | 1.1102 | 0.11334 | -0.1255 | 9.7953
9.5 | 1.1079 | 0.12267 | -0.126 | 9.0315
10 | 1.1199 | 0.12938 | -0.1237 | 8.6559
10.5 | 1.1058 | 0.14168 | -0.1288 | 7.8049
11 | 1.1123 | 0.15151 | -0.1308 | 7.3414
11.5 | 1.1055 | 0.16488 | -0.1384 | 6.7049
12 | 1.1109 | 0.17653 | -0.144 | 6.293
12.5 | 1.1171 | 0.18895 | -0.1511 | 5.9121
13 | 1.1317 | 0.20115 | -0.1569 | 5.6261
13.5 | 1.1282 | 0.21933 | -0.1732 | 5.1438
14 | 1.1564 | 0.23193 | -0.1765 | 4.986
14.5 | 1.1661 | 0.23907 | -0.1833 | 4.8777
15 | 1.1869 | 0.24888 | -0.1881 | 4.769
15.5 | 1.2179 | 0.26225 | -0.1908 | 4.644
16 | 1.2301 | 0.26804 | -0.1982 | 4.5892
16.5 | 1.2509 | 0.27752 | -0.2037 | 4.5074
17 | 1.2834 | 0.2927 | -0.206 | 4.3847
17.5 | 1.2954 | 0.29655 | -0.2147 | 4.3682
18 | 1.321 | 0.30844 | -0.2192 | 4.2828
18.5 | 1.3435 | 0.31737 | -0.2249 | 4.2332
19 | 1.365 | 0.32723 | -0.2314 | 4.1714
19.5 | 1.3878 | 0.33634 | -0.2373 | 4.1262
20 | 1.4099 | 0.34643 | -0.2437 | 4.0698

## 9. Re 100k Mach 0.00 (1)
BIGFOIL.COM POLAR EXPORT
MID 107
MID 107 |  |  |  | Cl Max: | 1.405 | at alpha= | 8.5 | deg
JavaFoil+Calcfoil stall+Eppler ext transition |  |  |  | L/D Max: | 47.106 | at alpha= | 6 | deg
Re: | 100000 |  |  | Cd Min: | 0.01938 | at alpha= | -1.5 | deg
Mach: | 0 |  |  | Cl=0 at alpha= | -4.7328 | deg
|  |  |  | @ Cl=0.1, Cd= | 0.020182
|  |  |  | @ Cl=0.4, Cd= | 0.019383
|  |  |  | @ Cl=0.6, Cd= | 0.019711
alpha (deg) | Cl | Cd | Cm | Cl/Cd
-19 | -0.411 | 0.30276 | -0.037 | -1.358
-18.5 | -0.425 | 0.28348 | -0.037 | -1.5
-18 | -0.439 | 0.26755 | -0.037 | -1.641
-17.5 | -0.453 | 0.24955 | -0.037 | -1.814
-17 | -0.465 | 0.23203 | -0.036 | -2.006
-16.5 | -0.477 | 0.22256 | -0.036 | -2.145
-16 | -0.488 | 0.20654 | -0.036 | -2.364
-15.5 | -0.498 | 0.19061 | -0.037 | -2.611
-15 | -0.505 | 0.18231 | -0.037 | -2.772
-14.5 | -0.511 | 0.16885 | -0.036 | -3.027
-14 | -0.514 | 0.15583 | -0.036 | -3.297
-13.5 | -0.514 | 0.14667 | -0.037 | -3.502
-13 | -0.511 | 0.13394 | -0.038 | -3.812
-12.5 | -0.504 | 0.12643 | -0.038 | -3.988
-12 | -0.495 | 0.11726 | -0.039 | -4.217
-11.5 | -0.481 | 0.10855 | -0.04 | -4.433
-11 | -0.464 | 0.10212 | -0.041 | -4.546
-10.5 | -0.443 | 0.09459 | -0.041 | -4.688
-10 | -0.419 | 0.08869 | -0.042 | -4.725
-9.5 | -0.391 | 0.08282 | -0.043 | -4.723
-9 | -0.36 | 0.0779 | -0.043 | -4.62
-8.5 | -0.326 | 0.07289 | -0.045 | -4.467
-8 | -0.289 | 0.06857 | -0.048 | -4.21
-7.5 | -0.249 | 0.06438 | -0.053 | -3.873
-7 | -0.208 | 0.06059 | -0.056 | -3.43
-6.5 | -0.164 | 0.0576 | -0.058 | -2.853
-6 | -0.123 | 0.05411 | -0.063 | -2.269
-5.5 | -0.075 | 0.05022 | -0.071 | -1.498
-5 | -0.031 | 0.02912 | -0.111 | -1.051
-4.5 | 0.027 | 0.02038 | -0.121 | 1.306
-4 | 0.086 | 0.02021 | -0.122 | 4.263
-3.5 | 0.146 | 0.02009 | -0.122 | 7.254
-3 | 0.205 | 0.01993 | -0.122 | 10.298
-2.5 | 0.265 | 0.01987 | -0.122 | 13.326
-2 | 0.324 | 0.01963 | -0.122 | 16.513
-1.5 | 0.384 | 0.01938 | -0.123 | 19.796
-1 | 0.443 | 0.01939 | -0.123 | 22.854
-0.5 | 0.503 | 0.01947 | -0.123 | 25.816
0 | 0.545 | 0.01955 | -0.123 | 27.888
0.5 | 0.603 | 0.01972 | -0.123 | 30.574
1 | 0.66 | 0.01995 | -0.123 | 33.101
1.5 | 0.718 | 0.02028 | -0.124 | 35.392
2 | 0.775 | 0.02085 | -0.124 | 37.173
2.5 | 0.832 | 0.02102 | -0.124 | 39.585
3 | 0.889 | 0.02143 | -0.124 | 41.502
3.5 | 0.947 | 0.02183 | -0.124 | 43.368
4 | 1.004 | 0.0221 | -0.124 | 45.405
4.5 | 1.061 | 0.02265 | -0.125 | 46.829
5 | 1.117 | 0.02498 | -0.125 | 44.728
5.5 | 1.174 | 0.02556 | -0.125 | 45.945
6 | 1.231 | 0.02613 | -0.125 | 47.106
6.5 | 1.033 | 0.05534 | -0.052 | 18.674
7 | 1.068 | 0.05862 | -0.051 | 18.216
7.5 | 1.354 | 0.03452 | -0.124 | 39.237
8 | 1.383 | 0.0359 | -0.124 | 38.525
8.5 | 1.405 | 0.03729 | -0.123 | 37.68
9 | 1.163 | 0.07367 | -0.053 | 15.787
9.5 | 1.174 | 0.07891 | -0.051 | 14.875
10 | 1.18 | 0.0843 | -0.05 | 13.997
10.5 | 1.178 | 0.08903 | -0.033 | 13.235
11 | 1.174 | 0.09522 | -0.033 | 12.331
11.5 | 1.165 | 0.10176 | -0.033 | 11.447
12 | 1.151 | 0.11042 | -0.033 | 10.422
12.5 | 1.132 | 0.1168 | -0.033 | 9.694
13 | 1.11 | 0.12608 | -0.033 | 8.802
13.5 | 1.084 | 0.13369 | -0.034 | 8.107

## 10. Re 100k Mach 0.00 (2)
BIGFOIL.COM POLAR EXPORT
MID 107
MID 107 |  |  |  | Cl Max: | 1.5306 | at alpha= | 11.5 | deg
XFOIL ncrit=9 |  |  |  | L/D Max: | 62.118 | at alpha= | 5 | deg
Re: | 100000 |  |  | Cd Min: | 0.25303 | at alpha= | -20 | deg
Mach: | 0 |  |  | Cl=0 at alpha= | -3.4044 | deg
|  |  |  | @ Cl=0.1, Cd= | 0.019401
|  |  |  | @ Cl=0.4, Cd= | 0.021101
|  |  |  | @ Cl=0.6, Cd= | 0.019369
alpha (deg) | Cl | Cd | Cm | Cl/Cd
-20 | -0.6919 | 0.25303 | 0.0444 | -2.7345
-19.5 | -0.6732 | 0.24675 | 0.0403 | -2.7283
-19 | -0.6549 | 0.24071 | 0.0355 | -2.7207
-18.5 | -0.6424 | 0.23846 | 0.0285 | -2.694
-18 | -0.6242 | 0.22984 | 0.0249 | -2.7158
-17.5 | -0.6013 | 0.22073 | 0.0234 | -2.7241
-17 | -0.5829 | 0.21435 | 0.0199 | -2.7194
-16.5 | -0.5688 | 0.20958 | 0.0143 | -2.714
-16 | -0.5687 | 0.20955 | 0.0071 | -2.7139
-15.5 | -0.5348 | 0.19447 | 0.0079 | -2.75
-15 | -0.5162 | 0.18765 | 0.0054 | -2.7509
-14.5 | -0.5013 | 0.18136 | 0.0017 | -2.7641
-14 | -0.5044 | 0.17963 | -0.0054 | -2.808
-13.5 | -0.4747 | 0.16753 | -0.005 | -2.8335
-13 | -0.4577 | 0.16087 | -0.0071 | -2.8452
-12.5 | -0.4571 | 0.15669 | -0.0128 | -2.9172
-12 | -0.4548 | 0.14985 | -0.0171 | -3.035
-11.5 | -0.4218 | 0.14032 | -0.0155 | -3.006
-11 | -0.4157 | 0.13453 | -0.0193 | -3.09
-10.5 | -0.4188 | 0.12802 | -0.0243 | -3.2714
-10 | -0.3907 | 0.12053 | -0.023 | -3.2415
-9.5 | -0.4162 | 0.11719 | -0.0325 | -3.5515
-9 | -0.3759 | 0.10724 | -0.0277 | -3.5052
-8.5 | -0.3933 | 0.10292 | -0.033 | -3.8214
-8 | -0.3681 | 0.09551 | -0.0298 | -3.854
-7.5 | -0.4124 | 0.09249 | -0.0345 | -4.4589
-7 | -0.392 | 0.08594 | -0.0264 | -4.5613
-6.5 | -0.4061 | 0.07922 | -0.0344 | -5.1262
-6 | -0.3939 | 0.0724 | -0.0389 | -5.4406
-5.5 | -0.3736 | 0.06584 | -0.0413 | -5.6744
-5 | -0.1903 | 0.02556 | -0.104 | -7.4452
-4.5 | -0.131 | 0.02316 | -0.1059 | -5.6563
-4 | -0.07 | 0.02138 | -0.1078 | -3.2741
-3.5 | -0.0113 | 0.02028 | -0.1094 | -0.5572
-3 | 0.0478 | 0.01954 | -0.1112 | 2.4463
-2.5 | 0.104 | 0.01939 | -0.1125 | 5.3636
-2 | 0.1512 | 0.02019 | -0.1121 | 7.4889
-1.5 | 0.2234 | 0.02091 | -0.1159 | 10.6839
-1 | 0.3118 | 0.02121 | -0.1223 | 14.7006
-0.5 | 0.4011 | 0.0211 | -0.1287 | 19.0095
0 | 0.4794 | 0.0207 | -0.1328 | 23.1594
0.5 | 0.5665 | 0.01985 | -0.1382 | 28.539
1 | 0.6466 | 0.0187 | -0.1415 | 34.5775
1.5 | 0.7028 | 0.01742 | -0.1395 | 40.3444
2 | 0.774 | 0.01669 | -0.1413 | 46.3751
2.5 | 0.8368 | 0.01632 | -0.1411 | 51.2745
3 | 0.8943 | 0.0161 | -0.1394 | 55.5466
3.5 | 0.9486 | 0.01619 | -0.1375 | 58.5917
4 | 1.0021 | 0.01655 | -0.1357 | 60.5498
4.5 | 1.0543 | 0.0171 | -0.1341 | 61.655
5 | 1.1057 | 0.0178 | -0.1323 | 62.118
5.5 | 1.1554 | 0.01869 | -0.1305 | 61.8192
6 | 1.203 | 0.01983 | -0.1284 | 60.6657
6.5 | 1.2477 | 0.02122 | -0.126 | 58.7983
7 | 1.2879 | 0.02262 | -0.1232 | 56.9363
7.5 | 1.3261 | 0.02415 | -0.1205 | 54.911
8 | 1.3627 | 0.02596 | -0.1176 | 52.4923
8.5 | 1.3865 | 0.0287 | -0.113 | 48.3101
9 | 1.3997 | 0.033 | -0.1067 | 42.4152
9.5 | 1.4231 | 0.0367 | -0.1018 | 38.7766
10 | 1.4559 | 0.04104 | -0.0986 | 35.4751
10.5 | 1.4886 | 0.04523 | -0.0952 | 32.9118
11 | 1.5265 | 0.0515 | -0.0935 | 29.6408
11.5 | 1.5306 | 0.05718 | -0.0872 | 26.7681
12 | 1.5162 | 0.06368 | -0.08 | 23.8097
12.5 | 1.4898 | 0.07102 | -0.0741 | 20.9772
13 | 1.4531 | 0.07999 | -0.071 | 18.166
13.5 | 1.3953 | 0.09292 | -0.0724 | 15.0161
14 | 1.3284 | 0.11053 | -0.0807 | 12.0185
14.5 | 1.2672 | 0.13163 | -0.094 | 9.627
15 | 1.1618 | 0.18111 | -0.127 | 6.4149
15.5 | 1.1394 | 0.21913 | -0.147 | 5.1997
16 | 1.1287 | 0.22704 | -0.1586 | 4.9714
16.5 | 1.164 | 0.23746 | -0.1553 | 4.9019

## 11. Re 100k Mach 0.10 (1)
BIGFOIL.COM POLAR EXPORT
MID 107
MID 107 |  |  |  | Cl Max: | 1.406 | at alpha= | 8.5 | deg
JavaFoil+Calcfoil stall+Eppler ext transition |  |  |  | L/D Max: | 47.141 | at alpha= | 6 | deg
Re: | 100000 |  |  | Cd Min: | 0.01939 | at alpha= | -1 | deg
Mach: | 0.1 |  |  | Cl=0 at alpha= | -4.7328 | deg
|  |  |  | @ Cl=0.1, Cd= | 0.020191
|  |  |  | @ Cl=0.4, Cd= | 0.019443
|  |  |  | @ Cl=0.6, Cd= | 0.019716
alpha (deg) | Cl | Cd | Cm | Cl/Cd
-18.5 | -0.381 | 0.29213 | -0.038 | -1.304
-18 | -0.397 | 0.28335 | -0.038 | -1.401
-17.5 | -0.413 | 0.26471 | -0.037 | -1.56
-17 | -0.428 | 0.24851 | -0.037 | -1.724
-16.5 | -0.443 | 0.23199 | -0.037 | -1.911
-16 | -0.457 | 0.21521 | -0.037 | -2.124
-15.5 | -0.469 | 0.19919 | -0.036 | -2.357
-15 | -0.48 | 0.18553 | -0.036 | -2.589
-14.5 | -0.489 | 0.17529 | -0.037 | -2.79
-14 | -0.495 | 0.16241 | -0.037 | -3.047
-13.5 | -0.498 | 0.15097 | -0.037 | -3.295
-13 | -0.497 | 0.13971 | -0.038 | -3.558
-12.5 | -0.493 | 0.13082 | -0.039 | -3.771
-12 | -0.486 | 0.11878 | -0.039 | -4.091
-11.5 | -0.475 | 0.11064 | -0.04 | -4.29
-11 | -0.459 | 0.10282 | -0.041 | -4.469
-10.5 | -0.44 | 0.09628 | -0.041 | -4.573
-10 | -0.417 | 0.08927 | -0.042 | -4.672
-9.5 | -0.39 | 0.08387 | -0.043 | -4.652
-9 | -0.36 | 0.07828 | -0.044 | -4.594
-8.5 | -0.326 | 0.07343 | -0.045 | -4.437
-8 | -0.289 | 0.06895 | -0.048 | -4.193
-7.5 | -0.25 | 0.06472 | -0.052 | -3.862
-7 | -0.209 | 0.0608 | -0.056 | -3.429
-6.5 | -0.165 | 0.05772 | -0.058 | -2.858
-6 | -0.123 | 0.05456 | -0.061 | -2.258
-5.5 | -0.076 | 0.05051 | -0.07 | -1.495
-5 | -0.031 | 0.02919 | -0.11 | -1.046
-4.5 | 0.027 | 0.02039 | -0.122 | 1.312
-4 | 0.087 | 0.02022 | -0.122 | 4.282
-3.5 | 0.146 | 0.02009 | -0.122 | 7.289
-3 | 0.206 | 0.01993 | -0.123 | 10.347
-2.5 | 0.266 | 0.01987 | -0.123 | 13.392
-2 | 0.326 | 0.01964 | -0.123 | 16.592
-1.5 | 0.386 | 0.01946 | -0.123 | 19.816
-1 | 0.445 | 0.01939 | -0.123 | 22.965
-0.5 | 0.505 | 0.01947 | -0.124 | 25.938
0 | 0.548 | 0.01957 | -0.124 | 27.985
0.5 | 0.605 | 0.01973 | -0.124 | 30.688
1 | 0.663 | 0.01996 | -0.124 | 33.215
1.5 | 0.721 | 0.02029 | -0.124 | 35.515
2 | 0.778 | 0.02088 | -0.124 | 37.276
2.5 | 0.836 | 0.02104 | -0.125 | 39.711
3 | 0.893 | 0.02146 | -0.125 | 41.617
3.5 | 0.95 | 0.02187 | -0.125 | 43.453
4 | 1.008 | 0.02214 | -0.125 | 45.524
4.5 | 1.065 | 0.02458 | -0.125 | 43.334
5 | 1.122 | 0.02505 | -0.125 | 44.802
5.5 | 1.179 | 0.02563 | -0.125 | 46.001
6 | 1.236 | 0.02622 | -0.126 | 47.141
6.5 | 1.038 | 0.05551 | -0.052 | 18.694
7 | 1.072 | 0.05873 | -0.051 | 18.25
7.5 | 1.358 | 0.03477 | -0.124 | 39.061
8 | 1.386 | 0.03617 | -0.124 | 38.31
8.5 | 1.406 | 0.03766 | -0.124 | 37.33
9 | 1.16 | 0.07314 | -0.033 | 15.853
9.5 | 1.169 | 0.07786 | -0.033 | 15.018
10 | 1.176 | 0.08478 | -0.05 | 13.871
10.5 | 1.172 | 0.08968 | -0.033 | 13.066
11 | 1.164 | 0.09657 | -0.032 | 12.058
11.5 | 1.152 | 0.10209 | -0.033 | 11.281
12 | 1.134 | 0.11134 | -0.033 | 10.183
12.5 | 1.111 | 0.11725 | -0.034 | 9.476
13 | 1.084 | 0.12666 | -0.033 | 8.558
13.5 | 1.053 | 0.13869 | -0.034 | 7.595

## 12. Re 100k Mach 0.10 (2)
BIGFOIL.COM POLAR EXPORT
MID 107
MID 107 |  |  |  | Cl Max: | 1.5238 | at alpha= | 11 | deg
XFOIL ncrit=9 |  |  |  | L/D Max: | 61.9677 | at alpha= | 5 | deg
Re: | 100000 |  |  | Cd Min: | 0.25378 | at alpha= | -20 | deg
Mach: | 0.1 |  |  | Cl=0 at alpha= | -3.3822 | deg
|  |  |  | @ Cl=0.1, Cd= | 0.019529
|  |  |  | @ Cl=0.4, Cd= | 0.021192
|  |  |  | @ Cl=0.6, Cd= | 0.019485
alpha (deg) | Cl | Cd | Cm | Cl/Cd
-20 | -0.6937 | 0.25378 | 0.0447 | -2.7335
-19.5 | -0.6748 | 0.24745 | 0.0405 | -2.727
-19 | -0.6565 | 0.24149 | 0.0356 | -2.7185
-18.5 | -0.6445 | 0.23966 | 0.0284 | -2.6892
-18 | -0.6241 | 0.22967 | 0.0254 | -2.7174
-17.5 | -0.6021 | 0.22127 | 0.0236 | -2.7211
-17 | -0.5837 | 0.21488 | 0.0199 | -2.7164
-16.5 | -0.5702 | 0.21051 | 0.0141 | -2.7087
-16 | -0.5702 | 0.21058 | 0.0069 | -2.7078
-15.5 | -0.5345 | 0.19483 | 0.008 | -2.7434
-15 | -0.5161 | 0.18806 | 0.0054 | -2.7443
-14.5 | -0.5014 | 0.18187 | 0.0015 | -2.7569
-14 | -0.5055 | 0.18051 | -0.0058 | -2.8004
-13.5 | -0.4733 | 0.16784 | -0.005 | -2.8199
-13 | -0.4569 | 0.16124 | -0.0072 | -2.8337
-12.5 | -0.4581 | 0.15752 | -0.0133 | -2.9082
-12 | -0.4466 | 0.14894 | -0.0161 | -2.9985
-11.5 | -0.4202 | 0.14066 | -0.0156 | -2.9873
-11 | -0.4161 | 0.13516 | -0.0199 | -3.0786
-10.5 | -0.4102 | 0.12772 | -0.023 | -3.2117
-10 | -0.3892 | 0.12089 | -0.0232 | -3.2195
-9.5 | -0.416 | 0.11781 | -0.0329 | -3.5311
-9 | -0.3733 | 0.1076 | -0.0277 | -3.4693
-8.5 | -0.3938 | 0.10354 | -0.0334 | -3.8034
-8 | -0.3654 | 0.09588 | -0.0299 | -3.811
-7.5 | -0.4124 | 0.0931 | -0.0348 | -4.4296
-7 | -0.3892 | 0.0864 | -0.0261 | -4.5046
-6.5 | -0.4058 | 0.07995 | -0.0337 | -5.0757
-6 | -0.3778 | 0.05942 | -0.0599 | -6.3581
-5.5 | -0.3754 | 0.06657 | -0.0408 | -5.6392
-5 | -0.1948 | 0.02596 | -0.104 | -7.5039
-4.5 | -0.135 | 0.02345 | -0.106 | -5.7569
-4 | -0.0733 | 0.02172 | -0.108 | -3.3748
-3.5 | -0.014 | 0.02047 | -0.1096 | -0.68393
-3 | 0.0454 | 0.01974 | -0.1114 | 2.2999
-2.5 | 0.1022 | 0.01952 | -0.1128 | 5.2357
-2 | 0.15 | 0.02029 | -0.1125 | 7.3928
-1.5 | 0.2269 | 0.02098 | -0.1171 | 10.8151
-1 | 0.3167 | 0.02126 | -0.1236 | 14.8965
-0.5 | 0.4031 | 0.02119 | -0.1294 | 19.0231
0 | 0.4841 | 0.02073 | -0.1339 | 23.3526
0.5 | 0.5725 | 0.01984 | -0.1394 | 28.8558
1 | 0.6462 | 0.01889 | -0.1415 | 34.2086
1.5 | 0.7095 | 0.01741 | -0.1405 | 40.7524
2 | 0.778 | 0.01667 | -0.1417 | 46.6707
2.5 | 0.8403 | 0.01637 | -0.1413 | 51.3317
3 | 0.8982 | 0.01618 | -0.1397 | 55.513
3.5 | 0.9531 | 0.01629 | -0.1378 | 58.5083
4 | 1.007 | 0.01667 | -0.1361 | 60.4079
4.5 | 1.0598 | 0.01721 | -0.1344 | 61.5805
5 | 1.1117 | 0.01794 | -0.1326 | 61.9677
5.5 | 1.1614 | 0.01885 | -0.1306 | 61.6127
6 | 1.2091 | 0.02004 | -0.1285 | 60.3343
6.5 | 1.2539 | 0.02149 | -0.126 | 58.3481
7 | 1.2939 | 0.02288 | -0.1231 | 56.5516
7.5 | 1.3321 | 0.02448 | -0.1202 | 54.4158
8 | 1.3681 | 0.02629 | -0.1171 | 52.0388
8.5 | 1.3872 | 0.02953 | -0.1118 | 46.976
9 | 1.4027 | 0.03363 | -0.1057 | 41.7098
9.5 | 1.426 | 0.03743 | -0.1007 | 38.0978
10 | 1.4589 | 0.04187 | -0.0974 | 34.8436
10.5 | 1.4909 | 0.04636 | -0.0939 | 32.1592
11 | 1.5238 | 0.0528 | -0.0915 | 28.8598
11.5 | 1.5196 | 0.05858 | -0.0844 | 25.9406
12 | 1.4999 | 0.06559 | -0.0775 | 22.8678
12.5 | 1.467 | 0.07384 | -0.0726 | 19.8673
13 | 1.4225 | 0.08428 | -0.0712 | 16.8783
13.5 | 1.3674 | 0.0981 | -0.0749 | 13.9388
14 | 1.3078 | 0.11576 | -0.0843 | 11.2975
14.5 | 1.2545 | 0.13636 | -0.0973 | 9.1999
15 | 1.1453 | 0.19291 | -0.1344 | 5.937
15.5 | 1.142 | 0.22037 | -0.148 | 5.1822
16 | 1.1312 | 0.22814 | -0.1599 | 4.9584

## 13. Re 100k Mach 0.25 (1)
BIGFOIL.COM POLAR EXPORT
MID 107
MID 107 |  |  |  | Cl Max: | 1.395 | at alpha= | 8 | deg
JavaFoil+Calcfoil stall+Eppler ext transition |  |  |  | L/D Max: | 46.234 | at alpha= | 5.5 | deg
Re: | 100000 |  |  | Cd Min: | 0.01948 | at alpha= | -1 | deg
Mach: | 0.25 |  |  | Cl=0 at alpha= | -4.7414 | deg
|  |  |  | @ Cl=0.1, Cd= | 0.02026
|  |  |  | @ Cl=0.4, Cd= | 0.019517
|  |  |  | @ Cl=0.6, Cd= | 0.019768
alpha (deg) | Cl | Cd | Cm | Cl/Cd
-16.5 | -0.068 | 0.31871 | -0.041 | -0.213
-16 | -0.123 | 0.3227 | -0.04 | -0.381
-15.5 | -0.193 | 0.27886 | -0.04 | -0.691
-15 | -0.242 | 0.25461 | -0.04 | -0.951
-14.5 | -0.285 | 0.22891 | -0.039 | -1.243
-14 | -0.321 | 0.21129 | -0.039 | -1.519
-13.5 | -0.352 | 0.18754 | -0.038 | -1.874
-13 | -0.377 | 0.17343 | -0.039 | -2.173
-12.5 | -0.397 | 0.1551 | -0.038 | -2.557
-12 | -0.41 | 0.13941 | -0.038 | -2.941
-11.5 | -0.417 | 0.12837 | -0.039 | -3.249
-11 | -0.417 | 0.11657 | -0.039 | -3.58
-10.5 | -0.411 | 0.10674 | -0.041 | -3.852
-10 | -0.398 | 0.09633 | -0.042 | -4.135
-9.5 | -0.379 | 0.08919 | -0.043 | -4.253
-9 | -0.355 | 0.08226 | -0.044 | -4.311
-8.5 | -0.325 | 0.07653 | -0.045 | -4.245
-8 | -0.291 | 0.07106 | -0.046 | -4.09
-7.5 | -0.253 | 0.06642 | -0.051 | -3.807
-7 | -0.212 | 0.06206 | -0.056 | -3.414
-6.5 | -0.168 | 0.0583 | -0.06 | -2.889
-6 | -0.126 | 0.0555 | -0.06 | -2.277
-5.5 | -0.077 | 0.05193 | -0.067 | -1.488
-5 | -0.03 | 0.036 | -0.101 | -0.821
-4.5 | 0.028 | 0.02043 | -0.125 | 1.346
-4 | 0.089 | 0.02028 | -0.126 | 4.389
-3.5 | 0.15 | 0.02017 | -0.126 | 7.459
-3 | 0.212 | 0.02004 | -0.126 | 10.575
-2.5 | 0.273 | 0.01993 | -0.126 | 13.72
-2 | 0.335 | 0.01965 | -0.126 | 17.041
-1.5 | 0.396 | 0.01952 | -0.127 | 20.295
-1 | 0.458 | 0.01948 | -0.127 | 23.49
-0.5 | 0.519 | 0.0195 | -0.127 | 26.612
0 | 0.56 | 0.0197 | -0.127 | 28.415
0.5 | 0.619 | 0.0198 | -0.127 | 31.249
1 | 0.678 | 0.02018 | -0.128 | 33.587
1.5 | 0.737 | 0.02056 | -0.128 | 35.825
2 | 0.795 | 0.02099 | -0.128 | 37.903
2.5 | 0.854 | 0.02134 | -0.128 | 40.025
3 | 0.913 | 0.0216 | -0.128 | 42.266
3.5 | 0.971 | 0.02205 | -0.128 | 44.064
4 | 1.03 | 0.02233 | -0.128 | 46.12
4.5 | 1.088 | 0.02487 | -0.129 | 43.759
5 | 1.147 | 0.02544 | -0.129 | 45.079
5.5 | 1.205 | 0.02607 | -0.129 | 46.234
6 | 1.014 | 0.05337 | -0.055 | 19.007
6.5 | 1.06 | 0.05616 | -0.053 | 18.879
7 | 1.093 | 0.05987 | -0.052 | 18.25
7.5 | 1.376 | 0.03621 | -0.128 | 37.992
8 | 1.395 | 0.03788 | -0.127 | 36.817
8.5 | 1.147 | 0.07033 | -0.034 | 16.316
9 | 1.152 | 0.07571 | -0.034 | 15.214
9.5 | 1.147 | 0.08212 | -0.034 | 13.972
10 | 1.134 | 0.0888 | -0.033 | 12.767
10.5 | 1.11 | 0.09597 | -0.034 | 11.57
11 | 1.077 | 0.10253 | -0.034 | 10.506
11.5 | 1.034 | 0.1148 | -0.034 | 9.01
12 | 0.982 | 0.12236 | -0.036 | 8.029
12.5 | 0.922 | 0.13465 | -0.036 | 6.847
13 | 0.854 | 0.14461 | -0.036 | 5.905

## 14. Re 100k Mach 0.25 (2)
BIGFOIL.COM POLAR EXPORT
MID 107
MID 107 |  |  |  | Cl Max: | 1.4795 | at alpha= | 11 | deg
XFOIL ncrit=9 |  |  |  | L/D Max: | 61.0192 | at alpha= | 5 | deg
Re: | 100000 |  |  | Cd Min: | 0.25806 | at alpha= | -20 | deg
Mach: | 0.25 |  |  | Cl=0 at alpha= | -3.2525 | deg
|  |  |  | @ Cl=0.1, Cd= | 0.020419
|  |  |  | @ Cl=0.4, Cd= | 0.021457
|  |  |  | @ Cl=0.6, Cd= | 0.01995
alpha (deg) | Cl | Cd | Cm | Cl/Cd
-20 | -0.7043 | 0.25806 | 0.0462 | -2.7292
-19.5 | -0.6846 | 0.25154 | 0.0415 | -2.7216
-19 | -0.6667 | 0.24681 | 0.0354 | -2.7013
-18.5 | -0.6567 | 0.24655 | 0.028 | -2.6636
-18 | -0.6279 | 0.23144 | 0.0275 | -2.713
-17.5 | -0.6074 | 0.22436 | 0.0243 | -2.7073
-17 | -0.5886 | 0.21799 | 0.0199 | -2.7001
-16.5 | -0.5792 | 0.2162 | 0.0127 | -2.679
-16 | -0.5581 | 0.20595 | 0.0099 | -2.7099
-15.5 | -0.5345 | 0.1971 | 0.0084 | -2.7118
-15 | -0.5164 | 0.19039 | 0.0051 | -2.7123
-14.5 | -0.5051 | 0.18564 | -0.0004 | -2.7209
-14 | -0.5118 | 0.18531 | -0.0074 | -2.7619
-13.5 | -0.4684 | 0.16975 | -0.0051 | -2.7594
-13 | -0.4542 | 0.16344 | -0.0084 | -2.779
-12.5 | -0.4639 | 0.16203 | -0.0157 | -2.8631
-12 | -0.4299 | 0.14937 | -0.0148 | -2.8781
-11.5 | -0.4128 | 0.1425 | -0.0165 | -2.8968
-11 | -0.4204 | 0.13903 | -0.0229 | -3.0238
-10.5 | -0.3918 | 0.12897 | -0.022 | -3.0379
-10 | -0.3853 | 0.12333 | -0.0252 | -3.1241
-9.5 | -0.3882 | 0.1169 | -0.0297 | -3.3208
-9 | -0.3619 | 0.1095 | -0.0283 | -3.305
-8.5 | -0.3945 | 0.1068 | -0.0354 | -3.6938
-8 | -0.3566 | 0.09803 | -0.0309 | -3.6377
-7.5 | -0.4077 | 0.09586 | -0.0342 | -4.2531
-7 | -0.3748 | 0.08854 | -0.0259 | -4.2331
-6.5 | -0.4013 | 0.08346 | -0.0296 | -4.8083
-6 | -0.3856 | 0.05538 | -0.0655 | -6.9628
-5.5 | -0.3012 | 0.03631 | -0.093 | -8.2952
-5 | -0.2311 | 0.02971 | -0.1007 | -7.7785
-4.5 | -0.1606 | 0.02557 | -0.1057 | -6.2808
-4 | -0.093 | 0.02302 | -0.1089 | -4.04
-3.5 | -0.0303 | 0.02162 | -0.1108 | -1.4015
-3 | 0.0309 | 0.02077 | -0.1126 | 1.4877
-2.5 | 0.0912 | 0.02036 | -0.1145 | 4.4794
-2 | 0.1523 | 0.02077 | -0.1164 | 7.3327
-1.5 | 0.2483 | 0.02132 | -0.1237 | 11.6463
-1 | 0.3349 | 0.02158 | -0.1291 | 15.519
-0.5 | 0.4246 | 0.02141 | -0.1348 | 19.8319
0 | 0.5072 | 0.02094 | -0.139 | 24.2216
0.5 | 0.5947 | 0.02002 | -0.1436 | 29.7053
1 | 0.6684 | 0.01905 | -0.1451 | 35.0866
1.5 | 0.7321 | 0.01781 | -0.1439 | 41.1061
2 | 0.7937 | 0.01686 | -0.1427 | 47.0759
2.5 | 0.8628 | 0.01647 | -0.143 | 52.3862
3 | 0.9227 | 0.01646 | -0.1415 | 56.0571
3.5 | 0.9801 | 0.0167 | -0.1397 | 58.6886
4 | 1.0358 | 0.01721 | -0.1379 | 60.1859
5 | 1.1435 | 0.01874 | -0.1339 | 61.0192
5.5 | 1.194 | 0.01985 | -0.1315 | 60.1511
6 | 1.2421 | 0.0213 | -0.1289 | 58.3146
6.5 | 1.2873 | 0.02293 | -0.1259 | 56.1404
7 | 1.3251 | 0.02441 | -0.1222 | 54.2851
7.5 | 1.3625 | 0.02629 | -0.1185 | 51.8258
8 | 1.3882 | 0.02875 | -0.1134 | 48.2852
8.5 | 1.3963 | 0.0332 | -0.106 | 42.0572
9 | 1.4127 | 0.0371 | -0.0997 | 38.0782
9.5 | 1.4365 | 0.04157 | -0.0943 | 34.5562
10 | 1.4635 | 0.04681 | -0.0901 | 31.2647
10.5 | 1.4768 | 0.05264 | -0.0847 | 28.0547
11 | 1.4795 | 0.05908 | -0.0796 | 25.0423
11.5 | 1.4606 | 0.06735 | -0.0749 | 21.6867
12 | 1.4227 | 0.07672 | -0.0722 | 18.5441
12.5 | 1.3793 | 0.08839 | -0.0736 | 15.6047
13 | 1.3322 | 0.10256 | -0.0793 | 12.9895
13.5 | 1.2857 | 0.11918 | -0.0887 | 10.7879
14 | 1.1401 | 0.17621 | -0.1312 | 6.4701
14.5 | 1.1389 | 0.1911 | -0.1386 | 5.9597
15.5 | 1.1578 | 0.22709 | -0.1539 | 5.0984
16 | 1.1468 | 0.23411 | -0.1667 | 4.8986

## 15. Re 100k Mach 0.50 (1)
BIGFOIL.COM POLAR EXPORT
MID 107
MID 107 |  |  |  | Cl Max: | 1.376 | at alpha= | 6.5 | deg
JavaFoil+Calcfoil stall+Eppler ext transition |  |  |  | L/D Max: | 44.661 | at alpha= | 3.5 | deg
Re: | 100000 |  |  | Cd Min: | 0.01978 | at alpha= | -1 | deg
Mach: | 0.5 |  |  | Cl=0 at alpha= | -4.7232 | deg
|  |  |  | @ Cl=0.1, Cd= | 0.028602
|  |  |  | @ Cl=0.4, Cd= | 0.020006
|  |  |  | @ Cl=0.6, Cd= | 0.020042
alpha (deg) | Cl | Cd | Cm | Cl/Cd
-20 | -0.843 | 0.37027 | -0.075 | -2.278
-19.5 | -0.815 | 0.36884 | -0.074 | -2.21
-19 | -0.788 | 0.36511 | -0.074 | -2.159
-18.5 | -0.761 | 0.35801 | -0.074 | -2.127
-18 | -0.733 | 0.34043 | -0.073 | -2.154
-17.5 | -0.706 | 0.31743 | -0.073 | -2.225
-17 | -0.679 | 0.31228 | -0.073 | -2.175
-16.5 | -0.651 | 0.32231 | -0.071 | -2.021
-16 | -0.624 | 0.31769 | -0.071 | -1.965
-15.5 | -0.597 | 0.31155 | -0.072 | -1.916
-15 | -0.569 | 0.2938 | -0.07 | -1.937
-14.5 | -0.542 | 0.28995 | -0.07 | -1.868
-14 | -0.514 | 0.27013 | -0.069 | -1.902
-13.5 | -0.486 | 0.25258 | -0.068 | -1.924
-13 | -0.458 | 0.25871 | -0.066 | -1.771
-12.5 | -0.431 | 0.25273 | -0.067 | -1.704
-12 | -0.403 | 0.2448 | -0.065 | -1.646
-11.5 | -0.375 | 0.23715 | -0.064 | -1.582
-11 | -0.348 | 0.2227 | -0.063 | -1.56
-10.5 | -0.32 | 0.15705 | -0.062 | -2.036
-10 | -0.292 | 0.14065 | -0.061 | -2.077
-9.5 | -0.264 | 0.12023 | -0.059 | -2.199
-9 | -0.237 | 0.12629 | -0.057 | -1.874
-8.5 | -0.209 | 0.11217 | -0.054 | -1.862
-8 | -0.181 | 0.11971 | -0.05 | -1.513
-7.5 | -0.153 | 0.09903 | -0.046 | -1.549
-7 | -0.202 | 0.07643 | -0.048 | -2.639
-6.5 | -0.174 | 0.06668 | -0.05 | -2.614
-6 | -0.141 | 0.06021 | -0.061 | -2.341
-5.5 | -0.086 | 0.05597 | -0.065 | -1.534
-5 | -0.031 | 0.0524 | -0.069 | -0.584
-4.5 | 0.025 | 0.04809 | -0.082 | 0.52
-4 | 0.092 | 0.02958 | -0.127 | 3.099
-3.5 | 0.168 | 0.02029 | -0.141 | 8.292
-3 | 0.237 | 0.02022 | -0.141 | 11.722
-2.5 | 0.306 | 0.02021 | -0.141 | 15.127
-2 | 0.374 | 0.02007 | -0.141 | 18.652
-1.5 | 0.443 | 0.0199 | -0.142 | 22.259
-1 | 0.512 | 0.01978 | -0.142 | 25.872
-0.5 | 0.58 | 0.01984 | -0.142 | 29.247
0 | 0.596 | 0.02002 | -0.142 | 29.741
0.5 | 0.658 | 0.02036 | -0.142 | 32.328
1 | 0.721 | 0.02096 | -0.143 | 34.376
1.5 | 0.783 | 0.02118 | -0.143 | 36.966
2 | 0.845 | 0.02165 | -0.143 | 39.043
2.5 | 0.907 | 0.02207 | -0.143 | 41.126
3 | 0.97 | 0.02246 | -0.143 | 43.176
3.5 | 1.032 | 0.0231 | -0.143 | 44.661
4 | 1.094 | 0.02575 | -0.144 | 42.49
4.5 | 1.149 | 0.03172 | -0.143 | 36.208
5 | 1.206 | 0.03139 | -0.143 | 38.436
5.5 | 1.027 | 0.05313 | -0.059 | 19.326
6 | 1.322 | 0.03775 | -0.142 | 35.027
6.5 | 1.376 | 0.04019 | -0.141 | 34.25
7 | 1.109 | 0.06464 | -0.037 | 17.151
7.5 | 0.989 | 0.07344 | -0.038 | 13.465
8 | 0.696 | 0.09323 | -0.054 | 7.467
8.5 | 0.723 | 0.11333 | -0.053 | 6.377
9 | 0.75 | 0.11638 | -0.056 | 6.442
9.5 | 0.777 | 0.13384 | -0.058 | 5.802
10 | 0.803 | 0.14775 | -0.059 | 5.437
10.5 | 0.83 | 0.15413 | -0.061 | 5.385
11 | 0.857 | 0.22313 | -0.062 | 3.84
11.5 | 0.884 | 0.24129 | -0.065 | 3.663

## 16. Re 100k Mach 0.50 (2)
BIGFOIL.COM POLAR EXPORT
MID 107
MID 107 |  |  |  | Cl Max: | 1.4248 | at alpha= | 7 | deg
XFOIL ncrit=9 |  |  |  | L/D Max: | 57.3033 | at alpha= | 4 | deg
Re: | 100000 |  |  | Cd Min: | 0.28427 | at alpha= | -20 | deg
Mach: | 0.5 |  |  | Cl=0 at alpha= | -2.909 | deg
|  |  |  | @ Cl=0.1, Cd= | 0.023685
|  |  |  | @ Cl=0.4, Cd= | 0.022796
|  |  |  | @ Cl=0.6, Cd= | 0.021764
alpha (deg) | Cl | Cd | Cm | Cl/Cd
-20 | -0.7614 | 0.28427 | 0.0512 | -2.6784
-19 | -0.7129 | 0.26512 | 0.0415 | -2.689
-18.5 | -0.6883 | 0.25653 | 0.0369 | -2.6831
-18 | -0.6644 | 0.24859 | 0.0319 | -2.6727
-17.5 | -0.6438 | 0.24369 | 0.0248 | -2.6419
-17 | -0.624 | 0.23701 | 0.0189 | -2.6328
-16.5 | -0.5952 | 0.22476 | 0.0169 | -2.6482
-16 | -0.5716 | 0.21685 | 0.0128 | -2.6359
-15.5 | -0.5503 | 0.20991 | 0.0077 | -2.6216
-15 | -0.5407 | 0.20837 | 0.0001 | -2.5949
-14.5 | -0.5087 | 0.19427 | -0.0011 | -2.6185
-14 | -0.485 | 0.18626 | -0.004 | -2.6039
-13.5 | -0.4727 | 0.18195 | -0.01 | -2.598
-13 | -0.4571 | 0.17442 | -0.0142 | -2.6207
-12.5 | -0.4275 | 0.16401 | -0.0148 | -2.6065
-12 | -0.4106 | 0.15727 | -0.0182 | -2.6108
-11.5 | -0.419 | 0.15613 | -0.0251 | -2.6837
-11 | -0.3772 | 0.1427 | -0.0235 | -2.6433
-10.5 | -0.3776 | 0.13901 | -0.0286 | -2.7164
-10 | -0.355 | 0.12946 | -0.0295 | -2.7422
-9.5 | -0.3379 | 0.12262 | -0.0305 | -2.7557
-8.5 | -0.324 | 0.11084 | -0.0336 | -2.9231
-8 | -0.3261 | 0.10511 | -0.0343 | -3.1025
-7.5 | -0.3185 | 0.09958 | -0.0322 | -3.1984
-7 | -0.328 | 0.09486 | -0.03 | -3.4577
-6.5 | -0.3575 | 0.09281 | -0.0255 | -3.852
-6 | -0.3653 | 0.08759 | -0.0206 | -4.1706
-5.5 | -0.3758 | 0.08331 | -0.0175 | -4.5109
-5 | -0.3914 | 0.06911 | -0.0342 | -5.6634
-4.5 | -0.366 | 0.05853 | -0.0472 | -6.2532
-4 | -0.2382 | 0.03584 | -0.0953 | -6.6462
-3.5 | -0.1377 | 0.02929 | -0.1088 | -4.7013
-3 | -0.0219 | 0.02558 | -0.1204 | -0.85614
-2.5 | 0.0984 | 0.0237 | -0.1313 | 4.1519
-2 | 0.2108 | 0.02263 | -0.1404 | 9.3151
-1.5 | 0.3169 | 0.02261 | -0.1473 | 14.0159
-1 | 0.4061 | 0.02281 | -0.1504 | 17.8036
-0.5 | 0.5097 | 0.0224 | -0.1557 | 22.7545
0 | 0.5932 | 0.02183 | -0.1572 | 27.1736
0.5 | 0.6748 | 0.02104 | -0.1581 | 32.0722
1 | 0.7526 | 0.02013 | -0.1577 | 37.387
1.5 | 0.8235 | 0.01933 | -0.1559 | 42.6022
2 | 0.886 | 0.01854 | -0.1523 | 47.7886
2.5 | 0.9517 | 0.01811 | -0.1498 | 52.5511
3 | 1.0263 | 0.01855 | -0.1494 | 55.3261
3.5 | 1.0945 | 0.01924 | -0.1476 | 56.8867
4 | 1.1581 | 0.02021 | -0.1448 | 57.3033
4.5 | 1.218 | 0.02152 | -0.1413 | 56.5985
5 | 1.274 | 0.02323 | -0.1373 | 54.8429
5.5 | 1.329 | 0.02537 | -0.1331 | 52.3847
6 | 1.3805 | 0.02787 | -0.1285 | 49.5335
6.5 | 1.4096 | 0.02979 | -0.1206 | 47.3179
7 | 1.4248 | 0.03262 | -0.1117 | 43.6787
7.5 | 1.4191 | 0.03686 | -0.1013 | 38.4997
8 | 1.4104 | 0.04277 | -0.0931 | 32.9764
8.5 | 1.4034 | 0.04982 | -0.0872 | 28.1694
9 | 1.3883 | 0.0585 | -0.0836 | 23.7316
9.5 | 1.3595 | 0.06922 | -0.0833 | 19.6403
10 | 1.3134 | 0.08336 | -0.0882 | 15.7558
10.5 | 1.2598 | 0.10068 | -0.0979 | 12.5129
11 | 1.2052 | 0.1212 | -0.1111 | 9.9439
11.5 | 1.1678 | 0.14153 | -0.1238 | 8.2513
12 | 1.1535 | 0.15787 | -0.1335 | 7.3066

## 17. Re 250k Mach 0.00 (1)
BIGFOIL.COM POLAR EXPORT
MID 107
MID 107 |  |  |  | Cl Max: | 1.438 | at alpha= | 9.5 | deg
JavaFoil+Calcfoil stall+Eppler ext transition |  |  |  | L/D Max: | 55.281 | at alpha= | 7 | deg
Re: | 250000 |  |  | Cd Min: | 0.01683 | at alpha= | -1.5 | deg
Mach: | 0 |  |  | Cl=0 at alpha= | -4.725 | deg
|  |  |  | @ Cl=0.1, Cd= | 0.017713
|  |  |  | @ Cl=0.4, Cd= | 0.01683
|  |  |  | @ Cl=0.6, Cd= | 0.017102
alpha (deg) | Cl | Cd | Cm | Cl/Cd
-19 | -0.411 | 0.23726 | -0.04 | -1.734
-18.5 | -0.425 | 0.22793 | -0.04 | -1.867
-18 | -0.439 | 0.21349 | -0.039 | -2.058
-17.5 | -0.453 | 0.20706 | -0.039 | -2.186
-17 | -0.466 | 0.1922 | -0.038 | -2.422
-16.5 | -0.477 | 0.18159 | -0.038 | -2.629
-16 | -0.488 | 0.17033 | -0.038 | -2.867
-15.5 | -0.498 | 0.16153 | -0.039 | -3.082
-15 | -0.506 | 0.15159 | -0.039 | -3.335
-14.5 | -0.511 | 0.14412 | -0.039 | -3.547
-14 | -0.514 | 0.13583 | -0.039 | -3.784
-13.5 | -0.514 | 0.12556 | -0.039 | -4.092
-13 | -0.511 | 0.11676 | -0.04 | -4.374
-12.5 | -0.504 | 0.10981 | -0.04 | -4.593
-12 | -0.495 | 0.10299 | -0.042 | -4.803
-11.5 | -0.481 | 0.09716 | -0.043 | -4.955
-11 | -0.464 | 0.09072 | -0.043 | -5.119
-10.5 | -0.444 | 0.08542 | -0.045 | -5.195
-10 | -0.42 | 0.08003 | -0.048 | -5.244
-9.5 | -0.392 | 0.07525 | -0.048 | -5.204
-9 | -0.361 | 0.07103 | -0.051 | -5.076
-8.5 | -0.327 | 0.06664 | -0.055 | -4.902
-8 | -0.29 | 0.06221 | -0.061 | -4.668
-7.5 | -0.253 | 0.056 | -0.072 | -4.522
-7 | -0.228 | 0.03484 | -0.101 | -6.547
-6.5 | -0.187 | 0.02779 | -0.108 | -6.728
-6 | -0.152 | 0.01851 | -0.121 | -8.212
-5.5 | -0.092 | 0.01829 | -0.121 | -5.055
-5 | -0.033 | 0.01807 | -0.121 | -1.821
-4.5 | 0.027 | 0.01793 | -0.121 | 1.485
-4 | 0.086 | 0.01775 | -0.122 | 4.854
-3.5 | 0.146 | 0.01759 | -0.122 | 8.281
-3 | 0.205 | 0.01744 | -0.122 | 11.77
-2.5 | 0.265 | 0.01738 | -0.122 | 15.233
-2 | 0.324 | 0.01709 | -0.122 | 18.976
-1.5 | 0.384 | 0.01683 | -0.123 | 22.793
-1 | 0.443 | 0.01683 | -0.123 | 26.336
-0.5 | 0.503 | 0.0169 | -0.123 | 29.733
0 | 0.545 | 0.01696 | -0.123 | 32.148
0.5 | 0.603 | 0.01711 | -0.123 | 35.223
1 | 0.66 | 0.01734 | -0.123 | 38.083
1.5 | 0.718 | 0.01765 | -0.124 | 40.657
2 | 0.775 | 0.01822 | -0.124 | 42.529
2.5 | 0.832 | 0.01835 | -0.124 | 45.363
3 | 0.889 | 0.01871 | -0.124 | 47.548
3.5 | 0.947 | 0.01904 | -0.124 | 49.716
4 | 1.004 | 0.01923 | -0.124 | 52.187
4.5 | 1.061 | 0.0197 | -0.125 | 53.848
5 | 1.117 | 0.0225 | -0.125 | 49.665
5.5 | 1.174 | 0.02295 | -0.125 | 51.164
6 | 1.231 | 0.02339 | -0.125 | 52.634
6.5 | 1.288 | 0.02347 | -0.125 | 54.874
7 | 1.331 | 0.02408 | -0.125 | 55.281
7.5 | 1.369 | 0.02497 | -0.125 | 54.804
8 | 1.389 | 0.0283 | -0.124 | 49.099
8.5 | 1.412 | 0.0326 | -0.124 | 43.32
9 | 1.429 | 0.03391 | -0.124 | 42.156
9.5 | 1.438 | 0.03535 | -0.123 | 40.687
10 | 1.438 | 0.03702 | -0.123 | 38.856
10.5 | 1.417 | 0.0397 | -0.121 | 35.684
11 | 1.177 | 0.08819 | -0.052 | 13.352
11.5 | 1.168 | 0.09393 | -0.051 | 12.433
12 | 1.153 | 0.10015 | -0.05 | 11.517
12.5 | 1.135 | 0.10621 | -0.05 | 10.685
13 | 1.112 | 0.11335 | -0.049 | 9.81
13.5 | 1.086 | 0.12047 | -0.049 | 9.013
14 | 1.057 | 0.12755 | -0.049 | 8.285
14.5 | 1.025 | 0.13614 | -0.049 | 7.531

## 18. Re 250k Mach 0.00 (2)
BIGFOIL.COM POLAR EXPORT
MID 107
MID 107 |  |  |  | Cl Max: | 1.5511 | at alpha= | 12.5 | deg
XFOIL ncrit=9 |  |  |  | L/D Max: | 88.6708 | at alpha= | 4 | deg
Re: | 250000 |  |  | Cd Min: | 0.25297 | at alpha= | -20 | deg
Mach: | 0 |  |  | Cl=0 at alpha= | -4.2016 | deg
|  |  |  | @ Cl=0.1, Cd= | 0.013219
|  |  |  | @ Cl=0.4, Cd= | 0.011051
|  |  |  | @ Cl=0.6, Cd= | 0.010566
alpha (deg) | Cl | Cd | Cm | Cl/Cd
-20 | -0.6977 | 0.25297 | 0.0444 | -2.758
-19.5 | -0.6789 | 0.24503 | 0.0412 | -2.7707
-19 | -0.66 | 0.23875 | 0.038 | -2.7644
-18.5 | -0.6415 | 0.23246 | 0.0341 | -2.7596
-18 | -0.6233 | 0.22571 | 0.0295 | -2.7615
-17.5 | -0.6113 | 0.2202 | 0.0221 | -2.7761
-17 | -0.5904 | 0.21134 | 0.0203 | -2.7936
-16.5 | -0.5714 | 0.20496 | 0.0177 | -2.7879
-16 | -0.5539 | 0.19844 | 0.0142 | -2.7913
-15.5 | -0.5378 | 0.19142 | 0.01 | -2.8095
-15 | -0.5336 | 0.1855 | 0.0023 | -2.8765
-14.5 | -0.5101 | 0.17642 | 0.0021 | -2.8914
-14 | -0.492 | 0.17033 | 0.0001 | -2.8885
-13.5 | -0.478 | 0.16338 | -0.0033 | -2.9257
-13 | -0.4787 | 0.15664 | -0.0111 | -3.0561
-12.5 | -0.4645 | 0.14742 | -0.0129 | -3.1509
-12 | -0.4427 | 0.14116 | -0.0131 | -3.1362
-11.5 | -0.4292 | 0.13455 | -0.0156 | -3.1899
-11 | -0.4314 | 0.12676 | -0.0232 | -3.4033
-10.5 | -0.4273 | 0.11732 | -0.0268 | -3.6422
-10 | -0.4025 | 0.11239 | -0.0254 | -3.5813
-9.5 | -0.3927 | 0.10563 | -0.0284 | -3.7177
-9 | -0.4056 | 0.09626 | -0.0385 | -4.2136
-8 | -0.4883 | 0.06497 | -0.0457 | -7.5158
-7.5 | -0.4387 | 0.02731 | -0.0999 | -16.0637
-7 | -0.3833 | 0.0232 | -0.1035 | -16.5216
-6.5 | -0.3279 | 0.02067 | -0.1052 | -15.8636
-6 | -0.2744 | 0.01907 | -0.1062 | -14.3891
-5.5 | -0.2123 | 0.01757 | -0.1085 | -12.0831
-5 | -0.1314 | 0.01618 | -0.1142 | -8.1211
-4.5 | -0.0509 | 0.0151 | -0.1197 | -3.3709
-4 | 0.0344 | 0.01399 | -0.1262 | 2.4589
-3.5 | 0.1152 | 0.01304 | -0.1318 | 8.8344
-3 | 0.2016 | 0.01204 | -0.1386 | 16.7442
-2.5 | 0.2796 | 0.01148 | -0.1432 | 24.3554
-2 | 0.353 | 0.01119 | -0.1464 | 31.546
-1.5 | 0.4174 | 0.011 | -0.1475 | 37.9455
-1 | 0.4748 | 0.01086 | -0.1468 | 43.7201
-0.5 | 0.529 | 0.01072 | -0.1453 | 49.347
0 | 0.5819 | 0.0106 | -0.1437 | 54.8962
0.5 | 0.6354 | 0.0105 | -0.1422 | 60.5143
1 | 0.6891 | 0.01044 | -0.1408 | 66.0057
1.5 | 0.7431 | 0.01045 | -0.1396 | 71.11
2 | 0.797 | 0.01053 | -0.1385 | 75.6885
2.5 | 0.8509 | 0.01065 | -0.1375 | 79.8967
3 | 0.9021 | 0.01065 | -0.1361 | 84.7042
3.5 | 0.9522 | 0.01076 | -0.1345 | 88.4944
4 | 1.0073 | 0.01136 | -0.1342 | 88.6708
4.5 | 1.0613 | 0.01201 | -0.1338 | 88.368
5 | 1.1143 | 0.01272 | -0.1332 | 87.6022
5.5 | 1.165 | 0.01358 | -0.1323 | 85.7879
6 | 1.2138 | 0.01465 | -0.1312 | 82.8532
6.5 | 1.2602 | 0.016 | -0.1299 | 78.7625
7 | 1.307 | 0.01727 | -0.1286 | 75.6804
7.5 | 1.3526 | 0.01857 | -0.1271 | 72.8379
8 | 1.3864 | 0.0213 | -0.124 | 65.0892
8.5 | 1.4195 | 0.0238 | -0.1204 | 59.6429
9 | 1.4509 | 0.02604 | -0.1165 | 55.7181
9.5 | 1.4696 | 0.02909 | -0.1108 | 50.5191
10 | 1.4907 | 0.03153 | -0.1056 | 47.2788
10.5 | 1.5031 | 0.03453 | -0.0996 | 43.5303
11 | 1.514 | 0.0388 | -0.0941 | 39.0206
11.5 | 1.5295 | 0.04229 | -0.0896 | 36.1669
12 | 1.5402 | 0.04619 | -0.0855 | 33.3449
12.5 | 1.5511 | 0.05234 | -0.0816 | 29.6351
13 | 1.5455 | 0.0578 | -0.0777 | 26.7388
13.5 | 1.534 | 0.06478 | -0.0749 | 23.6801
14 | 1.5144 | 0.07326 | -0.0736 | 20.6716
14.5 | 1.4866 | 0.08349 | -0.0745 | 17.8057
15 | 1.4515 | 0.09582 | -0.0782 | 15.1482
15.5 | 1.4101 | 0.11108 | -0.0856 | 12.6945
16 | 1.363 | 0.12982 | -0.0973 | 10.4992
16.5 | 1.311 | 0.15308 | -0.1137 | 8.5641
17 | 1.2544 | 0.18185 | -0.134 | 6.898
17.5 | 1.1794 | 0.24316 | -0.1706 | 4.8503

## 19. Re 250k Mach 0.10 (1)
BIGFOIL.COM POLAR EXPORT
MID 107
MID 107 |  |  |  | Cl Max: | 1.435 | at alpha= | 9.5 | deg
JavaFoil+Calcfoil stall+Eppler ext transition |  |  |  | L/D Max: | 55.254 | at alpha= | 7 | deg
Re: | 250000 |  |  | Cd Min: | 0.01683 | at alpha= | -1 | deg
Mach: | 0.1 |  |  | Cl=0 at alpha= | -4.725 | deg
|  |  |  | @ Cl=0.1, Cd= | 0.017725
|  |  |  | @ Cl=0.4, Cd= | 0.016891
|  |  |  | @ Cl=0.6, Cd= | 0.017108
alpha (deg) | Cl | Cd | Cm | Cl/Cd
-18.5 | -0.381 | 0.233 | -0.041 | -1.635
-18 | -0.397 | 0.22229 | -0.04 | -1.787
-17.5 | -0.413 | 0.20767 | -0.04 | -1.989
-17 | -0.429 | 0.19938 | -0.039 | -2.15
-16.5 | -0.443 | 0.18876 | -0.039 | -2.349
-16 | -0.457 | 0.17556 | -0.038 | -2.604
-15.5 | -0.47 | 0.16444 | -0.038 | -2.856
-15 | -0.48 | 0.15715 | -0.038 | -3.057
-14.5 | -0.489 | 0.14579 | -0.039 | -3.355
-14 | -0.495 | 0.13878 | -0.039 | -3.567
-13.5 | -0.498 | 0.12913 | -0.039 | -3.854
-13 | -0.497 | 0.1199 | -0.04 | -4.147
-12.5 | -0.494 | 0.11156 | -0.041 | -4.424
-12 | -0.486 | 0.10471 | -0.041 | -4.642
-11.5 | -0.475 | 0.098 | -0.042 | -4.845
-11 | -0.46 | 0.09135 | -0.043 | -5.032
-10.5 | -0.441 | 0.08597 | -0.045 | -5.125
-10 | -0.418 | 0.08062 | -0.047 | -5.179
-9.5 | -0.39 | 0.07566 | -0.046 | -5.16
-9 | -0.36 | 0.0713 | -0.051 | -5.053
-8.5 | -0.327 | 0.06697 | -0.055 | -4.882
-8 | -0.29 | 0.06277 | -0.059 | -4.627
-7.5 | -0.253 | 0.05686 | -0.071 | -4.455
-7 | -0.226 | 0.03738 | -0.099 | -6.051
-6.5 | -0.187 | 0.02813 | -0.108 | -6.634
-6 | -0.153 | 0.01856 | -0.121 | -8.23
-5.5 | -0.093 | 0.0183 | -0.122 | -5.076
-5 | -0.033 | 0.01809 | -0.122 | -1.829
-4.5 | 0.027 | 0.01794 | -0.122 | 1.492
-4 | 0.087 | 0.01776 | -0.122 | 4.876
-3.5 | 0.146 | 0.0176 | -0.122 | 8.321
-3 | 0.206 | 0.01744 | -0.123 | 11.827
-2.5 | 0.266 | 0.01738 | -0.123 | 15.304
-2 | 0.326 | 0.01709 | -0.123 | 19.068
-1.5 | 0.386 | 0.01691 | -0.123 | 22.798
-1 | 0.445 | 0.01683 | -0.123 | 26.466
-0.5 | 0.505 | 0.0169 | -0.124 | 29.876
0 | 0.548 | 0.01698 | -0.124 | 32.256
0.5 | 0.605 | 0.01712 | -0.124 | 35.354
1 | 0.663 | 0.01735 | -0.124 | 38.219
1.5 | 0.721 | 0.01766 | -0.124 | 40.802
2 | 0.778 | 0.01825 | -0.124 | 42.651
2.5 | 0.836 | 0.01836 | -0.125 | 45.515
3 | 0.893 | 0.01873 | -0.125 | 47.689
3.5 | 0.95 | 0.01908 | -0.125 | 49.815
4 | 1.008 | 0.01925 | -0.125 | 52.339
4.5 | 1.065 | 0.02219 | -0.125 | 48.003
5 | 1.122 | 0.02255 | -0.125 | 49.758
5.5 | 1.179 | 0.02301 | -0.125 | 51.242
6 | 1.236 | 0.02346 | -0.126 | 52.693
6.5 | 1.293 | 0.02356 | -0.126 | 54.893
7 | 1.336 | 0.02418 | -0.126 | 55.254
7.5 | 1.373 | 0.02512 | -0.126 | 54.661
8 | 1.392 | 0.02851 | -0.125 | 48.828
8.5 | 1.414 | 0.03289 | -0.125 | 42.987
9 | 1.429 | 0.03422 | -0.124 | 41.747
9.5 | 1.435 | 0.03574 | -0.124 | 40.149
10 | 1.431 | 0.03751 | -0.123 | 38.14
10.5 | 1.382 | 0.04245 | -0.118 | 32.558
11 | 1.168 | 0.08917 | -0.052 | 13.096
11.5 | 1.155 | 0.09464 | -0.051 | 12.199
12 | 1.136 | 0.1003 | -0.051 | 11.329
12.5 | 1.113 | 0.10774 | -0.05 | 10.335
13 | 1.086 | 0.11496 | -0.049 | 9.447
13.5 | 1.055 | 0.12274 | -0.048 | 8.595
14 | 1.021 | 0.13047 | -0.049 | 7.828
14.5 | 0.985 | 0.13695 | -0.049 | 7.193

## 20. Re 250k Mach 0.10 (2)
BIGFOIL.COM POLAR EXPORT
MID 107
MID 107 |  |  |  | Cl Max: | 1.5417 | at alpha= | 12.5 | deg
XFOIL ncrit=9 |  |  |  | L/D Max: | 88.5402 | at alpha= | 4 | deg
Re: | 250000 |  |  | Cd Min: | 0.25383 | at alpha= | -20 | deg
Mach: | 0.1 |  |  | Cl=0 at alpha= | -4.2069 | deg
|  |  |  | @ Cl=0.1, Cd= | 0.013266
|  |  |  | @ Cl=0.4, Cd= | 0.011074
|  |  |  | @ Cl=0.6, Cd= | 0.010584
alpha (deg) | Cl | Cd | Cm | Cl/Cd
-20 | -0.6997 | 0.25383 | 0.0446 | -2.7566
-19.5 | -0.6804 | 0.24574 | 0.0416 | -2.7688
-19 | -0.6615 | 0.23945 | 0.0382 | -2.7626
-18.5 | -0.6428 | 0.23309 | 0.0342 | -2.7577
-18 | -0.6244 | 0.22628 | 0.0294 | -2.7594
-17.5 | -0.6125 | 0.2209 | 0.022 | -2.7727
-17 | -0.5908 | 0.21189 | 0.0206 | -2.7882
-16.5 | -0.5718 | 0.2055 | 0.0178 | -2.7825
-16 | -0.5541 | 0.19892 | 0.0142 | -2.7855
-15.5 | -0.538 | 0.19185 | 0.0098 | -2.8043
-15 | -0.5338 | 0.18605 | 0.0021 | -2.8691
-14.5 | -0.5093 | 0.1769 | 0.0022 | -2.879
-14 | -0.4913 | 0.17076 | 0 | -2.8771
-13.5 | -0.4773 | 0.16375 | -0.0035 | -2.9148
-13 | -0.4781 | 0.15714 | -0.0113 | -3.0425
-12.5 | -0.4615 | 0.1479 | -0.0126 | -3.1204
-12 | -0.4409 | 0.14162 | -0.0131 | -3.1133
-11.5 | -0.4275 | 0.13495 | -0.0157 | -3.1678
-11 | -0.4302 | 0.12722 | -0.0236 | -3.3815
-10.5 | -0.4236 | 0.11805 | -0.0263 | -3.5883
-10 | -0.3998 | 0.1129 | -0.0254 | -3.5412
-9.5 | -0.3905 | 0.10606 | -0.0286 | -3.6819
-9 | -0.4029 | 0.09685 | -0.0386 | -4.16
-8 | -0.4819 | 0.06701 | -0.0441 | -7.1915
-7.5 | -0.4503 | 0.0292 | -0.0975 | -15.4212
-7 | -0.3909 | 0.02396 | -0.103 | -16.3147
-6.5 | -0.3359 | 0.02158 | -0.1046 | -15.5653
-6 | -0.2797 | 0.01938 | -0.1063 | -14.4324
-5.5 | -0.2134 | 0.01773 | -0.1094 | -12.0361
-5 | -0.1316 | 0.01629 | -0.1152 | -8.0786
-4.5 | -0.0507 | 0.01515 | -0.1206 | -3.3465
-4 | 0.0358 | 0.01402 | -0.1272 | 2.5535
-3.5 | 0.1167 | 0.01307 | -0.1327 | 8.9288
-3 | 0.2044 | 0.01207 | -0.1397 | 16.9345
-2.5 | 0.2822 | 0.01149 | -0.1442 | 24.5605
-2 | 0.3549 | 0.0112 | -0.1472 | 31.6875
-1.5 | 0.4193 | 0.01102 | -0.1481 | 38.049
-1 | 0.477 | 0.01087 | -0.1474 | 43.8822
-0.5 | 0.5312 | 0.01074 | -0.1458 | 49.46
0 | 0.5846 | 0.01061 | -0.1442 | 55.099
0.5 | 0.6385 | 0.01052 | -0.1427 | 60.6939
1 | 0.6927 | 0.01047 | -0.1413 | 66.1605
1.5 | 0.7471 | 0.01049 | -0.1402 | 71.2202
2 | 0.8013 | 0.01058 | -0.139 | 75.7372
2.5 | 0.8557 | 0.01072 | -0.1381 | 79.8228
3 | 0.9077 | 0.01076 | -0.1368 | 84.3587
3.5 | 0.9574 | 0.01084 | -0.1349 | 88.321
4 | 1.0129 | 0.01144 | -0.1347 | 88.5402
4.5 | 1.0672 | 0.01211 | -0.1342 | 88.1255
5 | 1.1204 | 0.01284 | -0.1336 | 87.2586
5.5 | 1.1714 | 0.01372 | -0.1326 | 85.379
6 | 1.2201 | 0.01484 | -0.1314 | 82.217
6.5 | 1.267 | 0.01618 | -0.1301 | 78.3066
7 | 1.314 | 0.01746 | -0.1287 | 75.2577
7.5 | 1.3593 | 0.01884 | -0.127 | 72.1497
8 | 1.3914 | 0.02178 | -0.1235 | 63.8843
8.5 | 1.4249 | 0.02417 | -0.1197 | 58.9532
9 | 1.454 | 0.02657 | -0.1155 | 54.7234
9.5 | 1.4715 | 0.02964 | -0.1095 | 49.6457
10 | 1.4894 | 0.03222 | -0.1037 | 46.2259
10.5 | 1.5013 | 0.03548 | -0.0978 | 42.314
11 | 1.5127 | 0.03982 | -0.0925 | 37.9884
11.5 | 1.5267 | 0.04361 | -0.0879 | 35.008
12 | 1.5357 | 0.04781 | -0.0839 | 32.1209
12.5 | 1.5417 | 0.05431 | -0.0799 | 28.387
13 | 1.5328 | 0.06045 | -0.0764 | 25.3565
13.5 | 1.5166 | 0.06821 | -0.0743 | 22.2343
14 | 1.4923 | 0.07766 | -0.0741 | 19.2158
14.5 | 1.4605 | 0.08904 | -0.0765 | 16.4027
15 | 1.4228 | 0.10276 | -0.082 | 13.8459
15.5 | 1.3806 | 0.11929 | -0.0913 | 11.5735
16 | 1.335 | 0.13909 | -0.1044 | 9.5981
16.5 | 1.2857 | 0.16313 | -0.1216 | 7.8814
17 | 1.1805 | 0.23122 | -0.1592 | 5.1055
17.5 | 1.1825 | 0.24467 | -0.1721 | 4.833

## 21. Re 250k Mach 0.25 (1)
BIGFOIL.COM POLAR EXPORT
MID 107
MID 107 |  |  |  | Cl Max: | 1.413 | at alpha= | 8.5 | deg
JavaFoil+Calcfoil stall+Eppler ext transition |  |  |  | L/D Max: | 54.973 | at alpha= | 6.5 | deg
Re: | 250000 |  |  | Cd Min: | 0.01692 | at alpha= | -1 | deg
Mach: | 0.25 |  |  | Cl=0 at alpha= | -4.7258 | deg
|  |  |  | @ Cl=0.1, Cd= | 0.017787
|  |  |  | @ Cl=0.4, Cd= | 0.016957
|  |  |  | @ Cl=0.6, Cd= | 0.017161
alpha (deg) | Cl | Cd | Cm | Cl/Cd
-16.5 | -0.068 | 0.22123 | -0.044 | -0.307
-16 | -0.123 | 0.21608 | -0.043 | -0.569
-15.5 | -0.193 | 0.19894 | -0.042 | -0.968
-15 | -0.242 | 0.18549 | -0.043 | -1.306
-14.5 | -0.285 | 0.174 | -0.042 | -1.636
-14 | -0.321 | 0.1656 | -0.041 | -1.938
-13.5 | -0.352 | 0.15126 | -0.04 | -2.324
-13 | -0.377 | 0.13983 | -0.04 | -2.696
-12.5 | -0.397 | 0.12889 | -0.04 | -3.077
-12 | -0.41 | 0.11659 | -0.04 | -3.517
-11.5 | -0.417 | 0.10803 | -0.04 | -3.861
-11 | -0.417 | 0.10001 | -0.041 | -4.174
-10.5 | -0.411 | 0.09182 | -0.043 | -4.479
-10 | -0.398 | 0.08494 | -0.044 | -4.691
-9.5 | -0.379 | 0.07918 | -0.046 | -4.793
-9 | -0.355 | 0.07372 | -0.046 | -4.812
-8.5 | -0.325 | 0.06914 | -0.049 | -4.703
-8 | -0.291 | 0.0647 | -0.056 | -4.505
-7.5 | -0.254 | 0.05994 | -0.064 | -4.245
-7 | -0.216 | 0.05341 | -0.077 | -4.039
-6.5 | -0.187 | 0.03162 | -0.107 | -5.918
-6 | -0.145 | 0.02743 | -0.113 | -5.272
-5.5 | -0.095 | 0.01841 | -0.125 | -5.188
-5 | -0.034 | 0.01818 | -0.125 | -1.87
-4.5 | 0.028 | 0.01797 | -0.125 | 1.53
-4 | 0.089 | 0.01781 | -0.126 | 4.998
-3.5 | 0.15 | 0.01768 | -0.126 | 8.509
-3 | 0.212 | 0.01756 | -0.126 | 12.07
-2.5 | 0.273 | 0.01745 | -0.126 | 15.671
-2 | 0.335 | 0.0171 | -0.126 | 19.582
-1.5 | 0.396 | 0.01696 | -0.127 | 23.367
-1 | 0.458 | 0.01692 | -0.127 | 27.043
-0.5 | 0.519 | 0.01693 | -0.127 | 30.662
0 | 0.56 | 0.01712 | -0.127 | 32.696
0.5 | 0.619 | 0.01718 | -0.127 | 36.01
1 | 0.678 | 0.01757 | -0.128 | 38.562
1.5 | 0.737 | 0.01794 | -0.128 | 41.06
2 | 0.795 | 0.01833 | -0.128 | 43.39
2.5 | 0.854 | 0.01865 | -0.128 | 45.81
3 | 0.913 | 0.01883 | -0.128 | 48.49
3.5 | 0.971 | 0.01921 | -0.128 | 50.568
4 | 1.03 | 0.01939 | -0.128 | 53.111
4.5 | 1.088 | 0.02244 | -0.129 | 48.509
5 | 1.147 | 0.02288 | -0.129 | 50.135
5.5 | 1.205 | 0.02336 | -0.129 | 51.583
6 | 1.263 | 0.02389 | -0.129 | 52.876
6.5 | 1.322 | 0.02404 | -0.129 | 54.973
7 | 1.362 | 0.02478 | -0.129 | 54.969
7.5 | 1.382 | 0.02861 | -0.128 | 48.295
8 | 1.402 | 0.03308 | -0.128 | 42.386
8.5 | 1.413 | 0.03458 | -0.128 | 40.864
9 | 1.412 | 0.03626 | -0.127 | 38.948
9.5 | 1.394 | 0.03833 | -0.126 | 36.358
10 | 1.137 | 0.08173 | -0.054 | 13.912
10.5 | 1.113 | 0.08794 | -0.053 | 12.658
11 | 1.079 | 0.09441 | -0.051 | 11.433
11.5 | 1.036 | 0.1018 | -0.051 | 10.18
12 | 0.984 | 0.10842 | -0.051 | 9.078
12.5 | 0.923 | 0.11729 | -0.049 | 7.871
13 | 0.855 | 0.12705 | -0.048 | 6.731
13.5 | 0.781 | 0.13861 | -0.048 | 5.631

## 22. Re 250k Mach 0.25 (2)
BIGFOIL.COM POLAR EXPORT
MID 107
MID 107 |  |  |  | Cl Max: | 1.5009 | at alpha= | 11.5 | deg
XFOIL ncrit=9 |  |  |  | L/D Max: | 87.8451 | at alpha= | 3.5 | deg
Re: | 250000 |  |  | Cd Min: | 0.2499 | at alpha= | -19.5 | deg
Mach: | 0.25 |  |  | Cl=0 at alpha= | -4.2165 | deg
|  |  |  | @ Cl=0.1, Cd= | 0.013622
|  |  |  | @ Cl=0.4, Cd= | 0.011169
|  |  |  | @ Cl=0.6, Cd= | 0.01072
alpha (deg) | Cl | Cd | Cm | Cl/Cd
-19.5 | -0.6897 | 0.2499 | 0.0434 | -2.7599
-19 | -0.6699 | 0.2434 | 0.0394 | -2.7523
-18.5 | -0.6502 | 0.23666 | 0.0351 | -2.7474
-18 | -0.6317 | 0.22994 | 0.029 | -2.7472
-17.5 | -0.6192 | 0.22471 | 0.022 | -2.7556
-17 | -0.5941 | 0.21506 | 0.0216 | -2.7625
-16.5 | -0.5747 | 0.20846 | 0.0181 | -2.7569
-16 | -0.5561 | 0.20155 | 0.0142 | -2.7591
-15.5 | -0.5413 | 0.19469 | 0.0082 | -2.7803
-15 | -0.5348 | 0.18907 | 0.0014 | -2.8286
-14.5 | -0.5063 | 0.17953 | 0.0024 | -2.8201
-14 | -0.4884 | 0.17301 | -0.0005 | -2.823
-13.5 | -0.4765 | 0.16598 | -0.0057 | -2.8708
-13 | -0.4751 | 0.15977 | -0.0126 | -2.9736
-12.5 | -0.4498 | 0.15039 | -0.0119 | -2.9909
-12 | -0.4324 | 0.14394 | -0.0136 | -3.004
-11.5 | -0.4195 | 0.13693 | -0.0168 | -3.0636
-11 | -0.4236 | 0.12969 | -0.0252 | -3.2663
-10.5 | -0.4037 | 0.12144 | -0.0245 | -3.3243
-10 | -0.3869 | 0.11532 | -0.0258 | -3.355
-9.5 | -0.3828 | 0.10806 | -0.0308 | -3.5425
-9 | -0.3899 | 0.09974 | -0.039 | -3.9092
-8.5 | -0.3861 | 0.09146 | -0.0386 | -4.2215
-8 | -0.3803 | 0.08696 | -0.0359 | -4.3733
-7 | -0.4499 | 0.03415 | -0.0893 | -13.1742
-6.5 | -0.3797 | 0.02594 | -0.101 | -14.6376
-6 | -0.3058 | 0.02133 | -0.1074 | -14.3366
-5.5 | -0.2196 | 0.01878 | -0.114 | -11.6933
-5 | -0.1355 | 0.01697 | -0.1197 | -7.9847
-4.5 | -0.0487 | 0.01555 | -0.1258 | -3.1318
-4 | 0.0372 | 0.01436 | -0.1316 | 2.5905
-3.5 | 0.1265 | 0.01331 | -0.1381 | 9.5041
-3 | 0.2116 | 0.01232 | -0.144 | 17.1753
-2.5 | 0.2974 | 0.01154 | -0.1497 | 25.7712
-2 | 0.3683 | 0.01125 | -0.1517 | 32.7378
-1.5 | 0.4311 | 0.01109 | -0.1517 | 38.8729
-1 | 0.4882 | 0.01097 | -0.1505 | 44.5032
-0.5 | 0.5444 | 0.01081 | -0.1488 | 50.3608
0 | 0.6 | 0.01072 | -0.1472 | 55.9701
0.5 | 0.6563 | 0.01067 | -0.1458 | 61.5089
1 | 0.7128 | 0.01067 | -0.1446 | 66.8041
1.5 | 0.7692 | 0.01075 | -0.1433 | 71.5535
2 | 0.8255 | 0.01089 | -0.1422 | 75.8035
2.5 | 0.8819 | 0.01108 | -0.1412 | 79.5939
3.5 | 0.9865 | 0.01123 | -0.1376 | 87.8451
4 | 1.0441 | 0.01189 | -0.1372 | 87.8133
4.5 | 1.1003 | 0.01262 | -0.1366 | 87.187
5 | 1.1547 | 0.01345 | -0.1355 | 85.8513
5.5 | 1.2064 | 0.01447 | -0.1341 | 83.3725
6 | 1.2555 | 0.0158 | -0.1324 | 79.462
6.5 | 1.3034 | 0.01723 | -0.1305 | 75.6471
7 | 1.3512 | 0.0186 | -0.1285 | 72.6452
7.5 | 1.3911 | 0.02074 | -0.1255 | 67.0733
8 | 1.4208 | 0.02376 | -0.1206 | 59.798
8.5 | 1.4483 | 0.02638 | -0.1153 | 54.9014
9 | 1.4622 | 0.02954 | -0.1083 | 49.499
9.5 | 1.4708 | 0.03303 | -0.1009 | 44.5292
10 | 1.4841 | 0.03664 | -0.095 | 40.5049
10.5 | 1.4915 | 0.04123 | -0.0896 | 36.1751
11 | 1.4988 | 0.04646 | -0.0847 | 32.26
11.5 | 1.5009 | 0.05216 | -0.0806 | 28.7749
12 | 1.4962 | 0.05861 | -0.0777 | 25.5281
12.5 | 1.4837 | 0.06666 | -0.0757 | 22.2577
13 | 1.4552 | 0.07727 | -0.0759 | 18.8327
13.5 | 1.4238 | 0.08901 | -0.0792 | 15.996
14 | 1.3893 | 0.10275 | -0.0853 | 13.5212
14.5 | 1.3535 | 0.11839 | -0.0941 | 11.4326
15 | 1.3177 | 0.13574 | -0.1052 | 9.7075
15.5 | 1.2829 | 0.15481 | -0.1182 | 8.2869
16 | 1.1871 | 0.20564 | -0.1523 | 5.7727
16.5 | 0.881 | 0.19077 | -0.1126 | 4.6181

## 23. Re 250k Mach 0.50 (1)
BIGFOIL.COM POLAR EXPORT
MID 107
MID 107 |  |  |  | Cl Max: | 1.385 | at alpha= | 6.5 | deg
JavaFoil+Calcfoil stall+Eppler ext transition |  |  |  | L/D Max: | 51.491 | at alpha= | 3.5 | deg
Re: | 250000 |  |  | Cd Min: | 0.01716 | at alpha= | -1 | deg
Mach: | 0.5 |  |  | Cl=0 at alpha= | -4.7348 | deg
|  |  |  | @ Cl=0.1, Cd= | 0.018056
|  |  |  | @ Cl=0.4, Cd= | 0.017483
|  |  |  | @ Cl=0.6, Cd= | 0.01743
alpha (deg) | Cl | Cd | Cm | Cl/Cd
-20 | -0.843 | 0.28971 | -0.075 | -2.911
-19.5 | -0.815 | 0.27924 | -0.074 | -2.92
-19 | -0.788 | 0.26962 | -0.074 | -2.924
-18.5 | -0.761 | 0.26346 | -0.074 | -2.89
-18 | -0.733 | 0.259 | -0.073 | -2.832
-17.5 | -0.706 | 0.24678 | -0.073 | -2.862
-17 | -0.679 | 0.24193 | -0.073 | -2.808
-16.5 | -0.651 | 0.23513 | -0.071 | -2.77
-16 | -0.624 | 0.23067 | -0.071 | -2.706
-15.5 | -0.597 | 0.22531 | -0.072 | -2.649
-15 | -0.569 | 0.22276 | -0.07 | -2.554
-14.5 | -0.542 | 0.2189 | -0.07 | -2.475
-14 | -0.514 | 0.20451 | -0.069 | -2.512
-13.5 | -0.486 | 0.19269 | -0.068 | -2.522
-13 | -0.458 | 0.19397 | -0.066 | -2.362
-12.5 | -0.431 | 0.18875 | -0.067 | -2.282
-12 | -0.403 | 0.18214 | -0.065 | -2.213
-11.5 | -0.375 | 0.17435 | -0.064 | -2.152
-11 | -0.348 | 0.1339 | -0.063 | -2.596
-10.5 | -0.32 | 0.12386 | -0.062 | -2.582
-10 | -0.292 | 0.11163 | -0.061 | -2.617
-9.5 | -0.264 | 0.10085 | -0.06 | -2.622
-9 | -0.237 | 0.09982 | -0.057 | -2.371
-8.5 | -0.209 | 0.09235 | -0.055 | -2.262
-8 | -0.181 | 0.08461 | -0.051 | -2.141
-7.5 | -0.153 | 0.07946 | -0.047 | -1.931
-7 | -0.202 | 0.06701 | -0.049 | -3.011
-6.5 | -0.174 | 0.05983 | -0.056 | -2.916
-6 | -0.142 | 0.05383 | -0.075 | -2.638
-5.5 | -0.087 | 0.04938 | -0.081 | -1.759
-5 | -0.035 | 0.02749 | -0.125 | -1.262
-4.5 | 0.031 | 0.01827 | -0.14 | 1.683
-4 | 0.099 | 0.01806 | -0.14 | 5.51
-3.5 | 0.168 | 0.01777 | -0.141 | 9.467
-3 | 0.237 | 0.01773 | -0.141 | 13.366
-2.5 | 0.306 | 0.0177 | -0.141 | 17.271
-2 | 0.374 | 0.01757 | -0.141 | 21.313
-1.5 | 0.443 | 0.01734 | -0.142 | 25.543
-1 | 0.512 | 0.01716 | -0.142 | 29.812
-0.5 | 0.58 | 0.01723 | -0.142 | 33.669
0 | 0.596 | 0.01741 | -0.142 | 34.214
0.5 | 0.658 | 0.01772 | -0.142 | 37.143
1 | 0.721 | 0.01832 | -0.143 | 39.331
1.5 | 0.783 | 0.01847 | -0.143 | 42.379
2 | 0.845 | 0.01888 | -0.143 | 44.76
2.5 | 0.907 | 0.01922 | -0.143 | 47.227
3 | 0.97 | 0.01951 | -0.143 | 49.712
3.5 | 1.032 | 0.02004 | -0.143 | 51.491
4 | 1.094 | 0.02319 | -0.144 | 47.179
4.5 | 1.156 | 0.02381 | -0.144 | 48.558
5 | 1.218 | 0.02456 | -0.144 | 49.587
5.5 | 1.27 | 0.03023 | -0.143 | 42.028
6 | 1.328 | 0.03331 | -0.143 | 39.855
6.5 | 1.385 | 0.03521 | -0.142 | 39.318
7 | 1.359 | 0.03735 | -0.142 | 36.386
7.5 | 0.992 | 0.06839 | -0.06 | 14.5
8 | 0.696 | 0.07957 | -0.056 | 8.752
8.5 | 0.723 | 0.09449 | -0.053 | 7.649
9 | 0.75 | 0.09749 | -0.057 | 7.691
9.5 | 0.777 | 0.107 | -0.058 | 7.258
10 | 0.803 | 0.11552 | -0.06 | 6.954
10.5 | 0.83 | 0.12157 | -0.061 | 6.828
11 | 0.857 | 0.14122 | -0.063 | 6.067
11.5 | 0.884 | 0.1789 | -0.065 | 4.941

## 24. Re 250k Mach 0.50 (2)
BIGFOIL.COM POLAR EXPORT
MID 107
MID 107 |  |  |  | Cl Max: | 1.4705 | at alpha= | 8 | deg
XFOIL ncrit=9 |  |  |  | L/D Max: | 83.7171 | at alpha= | 4 | deg
Re: | 250000 |  |  | Cd Min: | 0.28017 | at alpha= | -20 | deg
Mach: | 0.5 |  |  | Cl=0 at alpha= | -4.232 | deg
|  |  |  | @ Cl=0.1, Cd= | 0.015424
|  |  |  | @ Cl=0.4, Cd= | 0.011788
|  |  |  | @ Cl=0.6, Cd= | 0.011324
alpha (deg) | Cl | Cd | Cm | Cl/Cd
-20 | -0.7645 | 0.28017 | 0.0558 | -2.7287
-19.5 | -0.7404 | 0.27196 | 0.0504 | -2.7225
-19 | -0.7161 | 0.26356 | 0.0448 | -2.717
-18.5 | -0.693 | 0.2562 | 0.0374 | -2.7049
-18 | -0.6688 | 0.24662 | 0.0333 | -2.7119
-17.5 | -0.6447 | 0.23852 | 0.0291 | -2.7029
-17 | -0.6209 | 0.23053 | 0.0243 | -2.6934
-16.5 | -0.5975 | 0.22243 | 0.0191 | -2.6862
-16 | -0.5787 | 0.21589 | 0.0116 | -2.6805
-15.5 | -0.5548 | 0.20621 | 0.0082 | -2.6905
-15 | -0.5306 | 0.19811 | 0.0054 | -2.6783
-14.5 | -0.5083 | 0.19053 | 0.0013 | -2.6678
-14 | -0.4939 | 0.18427 | -0.0061 | -2.6803
-13.5 | -0.4747 | 0.17539 | -0.01 | -2.7065
-13 | -0.4491 | 0.16687 | -0.0111 | -2.6913
-12.5 | -0.4291 | 0.15957 | -0.0142 | -2.6891
-12 | -0.4139 | 0.15234 | -0.0192 | -2.7169
-11.5 | -0.4115 | 0.14655 | -0.0262 | -2.8079
-11 | -0.3809 | 0.13686 | -0.0248 | -2.7831
-10.5 | -0.3639 | 0.12999 | -0.0273 | -2.7994
-10 | -0.363 | 0.12385 | -0.0339 | -2.931
-9.5 | -0.358 | 0.11666 | -0.0387 | -3.0687
-9 | -0.3363 | 0.1081 | -0.0369 | -3.111
-8.5 | -0.3225 | 0.10235 | -0.0365 | -3.151
-8 | -0.3384 | 0.09734 | -0.0392 | -3.4765
-7.5 | -0.3591 | 0.09247 | -0.038 | -3.8834
-6.5 | -0.4125 | 0.07809 | -0.0283 | -5.2824
-6 | -0.3739 | 0.06458 | -0.0476 | -5.7897
-5.5 | -0.3135 | 0.04999 | -0.0746 | -6.2713
-4.5 | -0.0566 | 0.01864 | -0.1446 | -3.0365
-4 | 0.049 | 0.01628 | -0.1519 | 3.0098
-3.5 | 0.1503 | 0.01458 | -0.1582 | 10.3086
-3 | 0.248 | 0.01329 | -0.1638 | 18.6606
-2.5 | 0.33 | 0.01237 | -0.1662 | 26.6774
-2 | 0.4034 | 0.01176 | -0.1668 | 34.3027
-1.5 | 0.4731 | 0.01148 | -0.1659 | 41.2108
-1 | 0.5392 | 0.01137 | -0.1644 | 47.423
-0.5 | 0.605 | 0.01132 | -0.1628 | 53.4452
0 | 0.6709 | 0.01134 | -0.1613 | 59.1623
0.5 | 0.7368 | 0.01144 | -0.1599 | 64.4056
1 | 0.8026 | 0.01164 | -0.1585 | 68.9519
1.5 | 0.8679 | 0.01192 | -0.1571 | 72.8104
2 | 0.9329 | 0.01228 | -0.1557 | 75.9691
2.5 | 0.9979 | 0.01273 | -0.1543 | 78.3896
3 | 1.0621 | 0.01323 | -0.1527 | 80.2797
3.5 | 1.1246 | 0.01372 | -0.1505 | 81.9679
4 | 1.1779 | 0.01407 | -0.1463 | 83.7171
4.5 | 1.2392 | 0.0152 | -0.1439 | 81.5263
5 | 1.2948 | 0.01664 | -0.1404 | 77.8125
5.5 | 1.3462 | 0.01836 | -0.1362 | 73.3224
6 | 1.3943 | 0.02015 | -0.1314 | 69.196
6.5 | 1.4391 | 0.02202 | -0.1257 | 65.3542
7 | 1.4617 | 0.02508 | -0.1174 | 58.2815
7.5 | 1.4671 | 0.0293 | -0.1079 | 50.0717
8 | 1.4705 | 0.03431 | -0.1001 | 42.8592
8.5 | 1.4636 | 0.04084 | -0.0939 | 35.8374
9 | 1.4602 | 0.04797 | -0.0894 | 30.4399
9.5 | 1.4466 | 0.05676 | -0.0869 | 25.4863
10 | 1.4235 | 0.06734 | -0.0873 | 21.139
10.5 | 1.3929 | 0.07967 | -0.0905 | 17.4834
11 | 1.3569 | 0.09366 | -0.0963 | 14.4875
11.5 | 1.3198 | 0.10934 | -0.1046 | 12.0706
12 | 1.2823 | 0.12644 | -0.1149 | 10.1416
12.5 | 1.2468 | 0.14484 | -0.1267 | 8.6081
13 | 1.2173 | 0.16428 | -0.1394 | 7.4099

## 25. Re 500k Mach 0.00 (1)
BIGFOIL.COM POLAR EXPORT
MID 107
MID 107 |  |  |  | Cl Max: | 1.449 | at alpha= | 10 | deg
JavaFoil+Calcfoil stall+Eppler ext transition |  |  |  | L/D Max: | 59.899 | at alpha= | 7 | deg
Re: | 500000 |  |  | Cd Min: | 0.01551 | at alpha= | -1 | deg
Mach: | 0 |  |  | Cl=0 at alpha= | -4.725 | deg
|  |  |  | @ Cl=0.1, Cd= | 0.016412
|  |  |  | @ Cl=0.4, Cd= | 0.015517
|  |  |  | @ Cl=0.6, Cd= | 0.015774
alpha (deg) | Cl | Cd | Cm | Cl/Cd
-19 | -0.412 | 0.20971 | -0.044 | -1.963
-18.5 | -0.426 | 0.19947 | -0.043 | -2.135
-18 | -0.44 | 0.18945 | -0.043 | -2.32
-17.5 | -0.453 | 0.17879 | -0.042 | -2.533
-17 | -0.466 | 0.17249 | -0.042 | -2.7
-16.5 | -0.478 | 0.16114 | -0.041 | -2.964
-16 | -0.489 | 0.15467 | -0.041 | -3.159
-15.5 | -0.498 | 0.14547 | -0.042 | -3.424
-15 | -0.506 | 0.13741 | -0.042 | -3.681
-14.5 | -0.511 | 0.13127 | -0.042 | -3.896
-14 | -0.514 | 0.12316 | -0.042 | -4.175
-13.5 | -0.514 | 0.11596 | -0.043 | -4.433
-13 | -0.511 | 0.10881 | -0.045 | -4.698
-12.5 | -0.505 | 0.10272 | -0.045 | -4.914
-12 | -0.496 | 0.09646 | -0.049 | -5.137
-11.5 | -0.483 | 0.09076 | -0.052 | -5.318
-11 | -0.466 | 0.08512 | -0.053 | -5.472
-10.5 | -0.446 | 0.07993 | -0.056 | -5.574
-10 | -0.422 | 0.07466 | -0.06 | -5.653
-9.5 | -0.394 | 0.07016 | -0.062 | -5.618
-9 | -0.364 | 0.06508 | -0.066 | -5.595
-8.5 | -0.334 | 0.05767 | -0.076 | -5.786
-8 | -0.314 | 0.03886 | -0.098 | -8.072
-7.5 | -0.283 | 0.02825 | -0.107 | -10.005
-7 | -0.242 | 0.02623 | -0.111 | -9.216
-6.5 | -0.204 | 0.01739 | -0.121 | -11.737
-6 | -0.152 | 0.01713 | -0.121 | -8.874
-5.5 | -0.092 | 0.01692 | -0.121 | -5.465
-5 | -0.033 | 0.01673 | -0.121 | -1.967
-4.5 | 0.027 | 0.0166 | -0.121 | 1.604
-4 | 0.086 | 0.01644 | -0.122 | 5.242
-3.5 | 0.146 | 0.01632 | -0.122 | 8.927
-3 | 0.205 | 0.01613 | -0.122 | 12.724
-2.5 | 0.265 | 0.01612 | -0.122 | 16.419
-2 | 0.324 | 0.01578 | -0.122 | 20.551
-1.5 | 0.384 | 0.01552 | -0.123 | 24.717
-1 | 0.443 | 0.01551 | -0.123 | 28.563
-0.5 | 0.503 | 0.01559 | -0.123 | 32.242
0 | 0.545 | 0.01566 | -0.123 | 34.821
0.5 | 0.603 | 0.01578 | -0.123 | 38.213
1 | 0.66 | 0.01598 | -0.123 | 41.312
1.5 | 0.718 | 0.01628 | -0.124 | 44.091
2 | 0.775 | 0.01682 | -0.124 | 46.064
2.5 | 0.832 | 0.01692 | -0.124 | 49.178
3 | 0.889 | 0.01725 | -0.124 | 51.56
3.5 | 0.947 | 0.01755 | -0.124 | 53.943
4 | 1.004 | 0.0177 | -0.124 | 56.703
4.5 | 1.061 | 0.01811 | -0.125 | 58.548
5 | 1.117 | 0.02101 | -0.125 | 53.196
5.5 | 1.174 | 0.02139 | -0.125 | 54.901
6 | 1.231 | 0.02175 | -0.125 | 56.596
6.5 | 1.288 | 0.02171 | -0.125 | 59.323
7 | 1.331 | 0.02222 | -0.125 | 59.899
7.5 | 1.369 | 0.02305 | -0.125 | 59.378
8 | 1.401 | 0.02367 | -0.125 | 59.196
8.5 | 1.418 | 0.02794 | -0.125 | 50.764
9 | 1.435 | 0.03081 | -0.124 | 46.564
9.5 | 1.445 | 0.03202 | -0.124 | 45.14
10 | 1.449 | 0.03334 | -0.124 | 43.447
10.5 | 1.443 | 0.03493 | -0.123 | 41.302
11 | 1.427 | 0.03674 | -0.122 | 38.851
11.5 | 1.401 | 0.03935 | -0.121 | 35.595
12 | 1.348 | 0.04535 | -0.117 | 29.719
12.5 | 1.215 | 0.07457 | -0.099 | 16.292
13 | 1.117 | 0.10526 | -0.062 | 10.614
13.5 | 1.088 | 0.1116 | -0.055 | 9.748
14 | 1.058 | 0.11798 | -0.054 | 8.969
14.5 | 1.027 | 0.12493 | -0.054 | 8.218
15 | 0.993 | 0.13228 | -0.053 | 7.507

## 26. Re 500k Mach 0.00 (2)
BIGFOIL.COM POLAR EXPORT
MID 107
MID 107 |  |  |  | Cl Max: | 1.6039 | at alpha= | 12.5 | deg
XFOIL ncrit=9 |  |  |  | L/D Max: | 397.323 | at alpha= | -0.5 | deg
Re: | 500000 |  |  | Cd Min: | 0.2513 | at alpha= | -20 | deg
Mach: | 0 |  |  | Cl=0 at alpha= | -4.9618 | deg
|  |  |  | @ Cl=0.1, Cd= | 0.0016304
|  |  |  | @ Cl=0.4, Cd= | 0.00126
|  |  |  | @ Cl=0.6, Cd= | 0.0079859
alpha (deg) | Cl | Cd | Cm | Cl/Cd
-20 | -0.7 | 0.2513 | 0.0473 | -2.7855
-19.5 | -0.6837 | 0.24405 | 0.0414 | -2.8015
-19 | -0.6644 | 0.23759 | 0.0392 | -2.7964
-18.5 | -0.646 | 0.23162 | 0.0354 | -2.7891
-18 | -0.6278 | 0.22517 | 0.0313 | -2.7881
-17.5 | -0.6101 | 0.21755 | 0.0265 | -2.8044
-17 | -0.5974 | 0.20956 | 0.0199 | -2.8507
-16.5 | -0.5772 | 0.20298 | 0.0186 | -2.8436
-16 | -0.5594 | 0.19687 | 0.0154 | -2.8415
-15.5 | -0.5428 | 0.19014 | 0.0118 | -2.8547
-15 | -0.5308 | 0.18152 | 0.006 | -2.9242
-14.5 | -0.5219 | 0.17263 | 0.0011 | -3.0232
-14 | -0.5016 | 0.16682 | 0.0004 | -3.0068
-13.5 | -0.4856 | 0.16064 | -0.0022 | -3.0229
-13 | -0.4721 | 0.15346 | -0.0055 | -3.0764
-12.5 | -0.4705 | 0.14337 | -0.0127 | -3.2817
-12 | -0.4583 | 0.13571 | -0.014 | -3.3771
-11.5 | -0.4417 | 0.12997 | -0.0158 | -3.3985
-10.5 | -0.5344 | 0.05038 | -0.0538 | -10.6074
-10 | -0.6356 | 0.0317 | -0.0596 | -20.0505
-9.5 | -0.6272 | 0.015 | -0.0897 | -41.8133
-9 | -0.5729 | 0.01095 | -0.0964 | -52.3196
-8.5 | -0.5041 | 0.00777 | -0.1033 | -64.8777
-8 | -0.4331 | 0.00613 | -0.1084 | -70.6525
-7.5 | -0.3634 | 0.00444 | -0.1133 | -81.8468
-7 | -0.2935 | 0.00353 | -0.1175 | -83.1445
-6.5 | -0.2216 | 0.00284 | -0.1219 | -78.0282
-6 | -0.1478 | 0.00241 | -0.1265 | -61.3278
-5.5 | -0.076 | 0.00212 | -0.1305 | -35.8491
-5 | -0.0049 | 0.00185 | -0.1343 | -2.6486
-4.5 | 0.0593 | 0.0017 | -0.1363 | 34.8824
-4 | 0.1178 | 0.0016 | -0.1369 | 73.625
-3.5 | 0.1728 | 0.00151 | -0.1368 | 114.4371
-3 | 0.2277 | 0.00141 | -0.1366 | 161.4894
-2.5 | 0.283 | 0.00132 | -0.1365 | 214.3939
-2 | 0.3382 | 0.00127 | -0.1361 | 266.2992
-1.5 | 0.3932 | 0.00126 | -0.1356 | 312.0635
-1 | 0.4489 | 0.00126 | -0.1352 | 356.2698
-0.5 | 0.5046 | 0.00127 | -0.1349 | 397.3228
0 | 0.5737 | 0.00793 | -0.1393 | 72.3455
0.5 | 0.6302 | 0.00805 | -0.139 | 78.2857
1 | 0.6866 | 0.00824 | -0.1387 | 83.3252
1.5 | 0.7427 | 0.00848 | -0.1384 | 87.5825
2 | 0.7989 | 0.00877 | -0.1382 | 91.0946
2.5 | 0.8548 | 0.0091 | -0.1381 | 93.9341
3 | 0.9107 | 0.00943 | -0.138 | 96.5748
3.5 | 0.966 | 0.00977 | -0.1379 | 98.8741
4 | 1.0195 | 0.00993 | -0.1373 | 102.6687
4.5 | 1.0688 | 0.01018 | -0.1358 | 104.9902
5 | 1.1224 | 0.01094 | -0.1356 | 102.596
5.5 | 1.1744 | 0.01188 | -0.1351 | 98.8552
6 | 1.2248 | 0.01299 | -0.1344 | 94.2879
6.5 | 1.2752 | 0.01401 | -0.1337 | 91.0207
7 | 1.3245 | 0.01506 | -0.1328 | 87.9482
7.5 | 1.3639 | 0.01741 | -0.1305 | 78.34
8 | 1.4081 | 0.01892 | -0.1285 | 74.4239
8.5 | 1.4507 | 0.02041 | -0.1263 | 71.0779
9 | 1.4905 | 0.02196 | -0.1238 | 67.8734
9.5 | 1.5192 | 0.02434 | -0.1195 | 62.4158
10 | 1.5514 | 0.02599 | -0.1158 | 59.6922
10.5 | 1.5749 | 0.02801 | -0.111 | 56.2263
11 | 1.5718 | 0.03165 | -0.1026 | 49.6619
11.5 | 1.5854 | 0.03447 | -0.0975 | 45.9936
12 | 1.5967 | 0.03772 | -0.0929 | 42.3303
12.5 | 1.6039 | 0.0416 | -0.089 | 38.5553
13 | 1.5923 | 0.04803 | -0.0845 | 33.1522
13.5 | 1.5966 | 0.05294 | -0.0825 | 30.1587
14 | 1.595 | 0.05901 | -0.0813 | 27.0293
14.5 | 1.5882 | 0.06613 | -0.0811 | 24.0163
15 | 1.5782 | 0.07421 | -0.082 | 21.2667
15.5 | 1.5642 | 0.08331 | -0.0837 | 18.7757
16 | 1.5395 | 0.09425 | -0.0857 | 16.3342
16.5 | 1.5136 | 0.1066 | -0.0903 | 14.1989
17 | 1.4894 | 0.11973 | -0.0967 | 12.4397
17.5 | 1.4625 | 0.13414 | -0.1047 | 10.9028

## 27. Re 500k Mach 0.10 (1)
BIGFOIL.COM POLAR EXPORT
MID 107
MID 107 |  |  |  | Cl Max: | 1.442 | at alpha= | 9.5 | deg
JavaFoil+Calcfoil stall+Eppler ext transition |  |  |  | L/D Max: | 59.89 | at alpha= | 7 | deg
Re: | 500000 |  |  | Cd Min: | 0.01551 | at alpha= | -1 | deg
Mach: | 0.1 |  |  | Cl=0 at alpha= | -4.725 | deg
|  |  |  | @ Cl=0.1, Cd= | 0.016416
|  |  |  | @ Cl=0.4, Cd= | 0.015579
|  |  |  | @ Cl=0.6, Cd= | 0.015779
alpha (deg) | Cl | Cd | Cm | Cl/Cd
-18.5 | -0.381 | 0.20387 | -0.044 | -1.87
-18 | -0.397 | 0.19467 | -0.044 | -2.042
-17.5 | -0.413 | 0.18222 | -0.043 | -2.268
-17 | -0.429 | 0.17556 | -0.043 | -2.443
-16.5 | -0.444 | 0.16713 | -0.042 | -2.654
-16 | -0.457 | 0.15759 | -0.042 | -2.902
-15.5 | -0.47 | 0.14871 | -0.041 | -3.159
-15 | -0.481 | 0.13984 | -0.041 | -3.437
-14.5 | -0.489 | 0.13221 | -0.042 | -3.702
-14 | -0.495 | 0.12524 | -0.042 | -3.954
-13.5 | -0.498 | 0.11774 | -0.042 | -4.228
-13 | -0.498 | 0.11008 | -0.043 | -4.52
-12.5 | -0.494 | 0.10423 | -0.045 | -4.739
-12 | -0.487 | 0.09771 | -0.047 | -4.98
-11.5 | -0.476 | 0.09173 | -0.049 | -5.185
-11 | -0.461 | 0.08603 | -0.053 | -5.358
-10.5 | -0.442 | 0.0806 | -0.056 | -5.486
-10 | -0.419 | 0.07556 | -0.058 | -5.552
-9.5 | -0.392 | 0.07109 | -0.059 | -5.519
-9 | -0.364 | 0.06561 | -0.066 | -5.542
-8.5 | -0.333 | 0.05878 | -0.075 | -5.663
-8 | -0.309 | 0.04281 | -0.094 | -7.227
-7.5 | -0.282 | 0.02846 | -0.106 | -9.915
-7 | -0.241 | 0.02662 | -0.111 | -9.069
-6.5 | -0.205 | 0.01741 | -0.121 | -11.769
-6 | -0.153 | 0.01717 | -0.121 | -8.897
-5.5 | -0.093 | 0.01693 | -0.122 | -5.488
-5 | -0.033 | 0.01675 | -0.122 | -1.976
-4.5 | 0.027 | 0.0166 | -0.122 | 1.612
-4 | 0.087 | 0.01644 | -0.122 | 5.266
-3.5 | 0.146 | 0.01633 | -0.122 | 8.968
-3 | 0.206 | 0.01613 | -0.123 | 12.786
-2.5 | 0.266 | 0.01612 | -0.123 | 16.501
-2 | 0.326 | 0.01578 | -0.123 | 20.648
-1.5 | 0.386 | 0.0156 | -0.123 | 24.714
-1 | 0.445 | 0.01551 | -0.123 | 28.705
-0.5 | 0.505 | 0.01559 | -0.124 | 32.397
0 | 0.548 | 0.01577 | -0.124 | 34.723
0.5 | 0.605 | 0.01578 | -0.124 | 38.353
1 | 0.663 | 0.01599 | -0.124 | 41.462
1.5 | 0.721 | 0.01629 | -0.124 | 44.25
2 | 0.778 | 0.01684 | -0.124 | 46.199
2.5 | 0.836 | 0.01694 | -0.125 | 49.346
3 | 0.893 | 0.01727 | -0.125 | 51.719
3.5 | 0.95 | 0.01758 | -0.125 | 54.055
4 | 1.008 | 0.01772 | -0.125 | 56.877
4.5 | 1.065 | 0.02074 | -0.125 | 51.341
5 | 1.122 | 0.02105 | -0.125 | 53.303
5.5 | 1.179 | 0.02144 | -0.125 | 54.995
6 | 1.236 | 0.02181 | -0.126 | 56.671
6.5 | 1.293 | 0.02178 | -0.126 | 59.36
7 | 1.336 | 0.02231 | -0.126 | 59.89
7.5 | 1.373 | 0.02317 | -0.126 | 59.261
8 | 1.404 | 0.02386 | -0.126 | 58.86
8.5 | 1.419 | 0.02821 | -0.125 | 50.314
9 | 1.434 | 0.03109 | -0.125 | 46.133
9.5 | 1.442 | 0.03234 | -0.125 | 44.593
10 | 1.442 | 0.03372 | -0.124 | 42.777
10.5 | 1.433 | 0.03534 | -0.124 | 40.546
11 | 1.412 | 0.03743 | -0.122 | 37.726
11.5 | 1.377 | 0.0406 | -0.12 | 33.92
12 | 1.312 | 0.04836 | -0.115 | 27.133
12.5 | 1.142 | 0.0933 | -0.082 | 12.236
13 | 1.088 | 0.1067 | -0.056 | 10.201
13.5 | 1.056 | 0.11382 | -0.053 | 9.282
14 | 1.023 | 0.11967 | -0.054 | 8.546
14.5 | 0.986 | 0.12671 | -0.053 | 7.783

## 28. Re 500k Mach 0.10 (2)
BIGFOIL.COM POLAR EXPORT
MID 107
MID 107 |  |  |  | Cl Max: | 1.5959 | at alpha= | 12.5 | deg
XFOIL ncrit=9 |  |  |  | L/D Max: | 104.776 | at alpha= | 4.5 | deg
Re: | 500000 |  |  | Cd Min: | 0.25205 | at alpha= | -20 | deg
Mach: | 0.1 |  |  | Cl=0 at alpha= | -4.896 | deg
|  |  |  | @ Cl=0.1, Cd= | 0.009711
|  |  |  | @ Cl=0.4, Cd= | 0.0079228
|  |  |  | @ Cl=0.6, Cd= | 0.0080031
alpha (deg) | Cl | Cd | Cm | Cl/Cd
-20 | -0.7018 | 0.25205 | 0.0475 | -2.7844
-19.5 | -0.6851 | 0.24473 | 0.0418 | -2.7994
-19 | -0.6658 | 0.23832 | 0.0394 | -2.7937
-18.5 | -0.6472 | 0.23229 | 0.0355 | -2.7862
-18 | -0.6288 | 0.22577 | 0.0315 | -2.7851
-17.5 | -0.611 | 0.21806 | 0.0265 | -2.802
-17 | -0.598 | 0.21016 | 0.02 | -2.8455
-16.5 | -0.5775 | 0.20357 | 0.0187 | -2.8369
-16 | -0.5595 | 0.1974 | 0.0154 | -2.8343
-15.5 | -0.5427 | 0.19061 | 0.0118 | -2.8472
-15 | -0.5307 | 0.18198 | 0.0059 | -2.9163
-14.5 | -0.521 | 0.17315 | 0.0012 | -3.009
-14 | -0.5006 | 0.16735 | 0.0004 | -2.9913
-13.5 | -0.4845 | 0.16111 | -0.0023 | -3.0073
-13 | -0.471 | 0.15385 | -0.0057 | -3.0614
-12.5 | -0.4691 | 0.14389 | -0.0129 | -3.2601
-12 | -0.4558 | 0.13638 | -0.014 | -3.3421
-11.5 | -0.4394 | 0.13054 | -0.0158 | -3.366
-11 | -0.4273 | 0.12361 | -0.0188 | -3.4568
-10.5 | -0.428 | 0.11288 | -0.0262 | -3.7916
-10 | -0.6096 | 0.06225 | -0.0495 | -9.7928
-9.5 | -0.6372 | 0.02904 | -0.0965 | -21.9421
-9 | -0.5821 | 0.02366 | -0.1034 | -24.6027
-8.5 | -0.5288 | 0.02029 | -0.1066 | -26.0621
-8 | -0.4675 | 0.01837 | -0.1094 | -25.4491
-7.5 | -0.3931 | 0.01607 | -0.1147 | -24.4617
-7 | -0.3181 | 0.01455 | -0.1196 | -21.8625
-6.5 | -0.2452 | 0.01359 | -0.1234 | -18.0427
-6 | -0.1706 | 0.01267 | -0.1277 | -13.4649
-5.5 | -0.093 | 0.01167 | -0.1326 | -7.9692
-5 | -0.0152 | 0.01084 | -0.1373 | -1.4022
-4.5 | 0.0579 | 0.01002 | -0.1409 | 5.7784
-4 | 0.1233 | 0.00954 | -0.1427 | 12.9245
-3.5 | 0.1827 | 0.00911 | -0.1431 | 20.0549
-3 | 0.2389 | 0.00868 | -0.1428 | 27.523
-2.5 | 0.2948 | 0.00827 | -0.1424 | 35.6469
-2 | 0.3505 | 0.00802 | -0.1418 | 43.7032
-1.5 | 0.4065 | 0.00791 | -0.1412 | 51.3906
-1 | 0.4631 | 0.00786 | -0.1407 | 58.9186
-0.5 | 0.5199 | 0.00788 | -0.1403 | 65.9772
0 | 0.5768 | 0.00795 | -0.14 | 72.5535
0.5 | 0.6336 | 0.00808 | -0.1396 | 78.4158
1 | 0.6904 | 0.00827 | -0.1393 | 83.4825
1.5 | 0.7468 | 0.00853 | -0.139 | 87.5498
2 | 0.8033 | 0.00882 | -0.1389 | 91.0771
2.5 | 0.8597 | 0.00915 | -0.1387 | 93.9563
3 | 0.9158 | 0.0095 | -0.1386 | 96.4
3.5 | 0.9715 | 0.00984 | -0.1384 | 98.7297
4 | 1.0259 | 0.01004 | -0.138 | 102.1813
4.5 | 1.075 | 0.01026 | -0.1363 | 104.7758
5 | 1.1288 | 0.01105 | -0.136 | 102.1538
5.5 | 1.1812 | 0.01199 | -0.1355 | 98.5154
6 | 1.2318 | 0.01314 | -0.1347 | 93.7443
6.5 | 1.2825 | 0.01416 | -0.1339 | 90.572
7 | 1.332 | 0.01524 | -0.1329 | 87.4016
7.5 | 1.3707 | 0.01772 | -0.1304 | 77.3533
8 | 1.415 | 0.01922 | -0.1283 | 73.6212
8.5 | 1.4577 | 0.02071 | -0.1259 | 70.3863
9 | 1.4963 | 0.02238 | -0.123 | 66.8588
9.5 | 1.524 | 0.02476 | -0.1185 | 61.5509
10 | 1.5536 | 0.02656 | -0.1142 | 58.494
10.5 | 1.572 | 0.02877 | -0.1085 | 54.6403
11 | 1.5653 | 0.03297 | -0.1 | 47.4765
11.5 | 1.5822 | 0.03565 | -0.0955 | 44.3815
12 | 1.5915 | 0.03927 | -0.091 | 40.5271
12.5 | 1.5959 | 0.04365 | -0.0873 | 36.5613
13 | 1.5839 | 0.05037 | -0.0832 | 31.4453
13.5 | 1.5857 | 0.05588 | -0.0817 | 28.3769
14 | 1.5808 | 0.06264 | -0.0809 | 25.2363
14.5 | 1.5711 | 0.07052 | -0.0813 | 22.2788
15 | 1.5583 | 0.0794 | -0.0829 | 19.6259
15.5 | 1.5413 | 0.08937 | -0.0853 | 17.2463
16 | 1.5136 | 0.10129 | -0.0885 | 14.9432
16.5 | 1.4852 | 0.11472 | -0.0943 | 12.9463
17 | 1.4586 | 0.12891 | -0.102 | 11.3149
17.5 | 1.4302 | 0.1445 | -0.1114 | 9.8976

## 29. Re 500k Mach 0.25 (1)
BIGFOIL.COM POLAR EXPORT
MID 107
MID 107 |  |  |  | Cl Max: | 1.42 | at alpha= | 9 | deg
JavaFoil+Calcfoil stall+Eppler ext transition |  |  |  | L/D Max: | 59.69 | at alpha= | 7 | deg
Re: | 500000 |  |  | Cd Min: | 0.01561 | at alpha= | -0.5 | deg
Mach: | 0.25 |  |  | Cl=0 at alpha= | -4.7258 | deg
|  |  |  | @ Cl=0.1, Cd= | 0.016458
|  |  |  | @ Cl=0.4, Cd= | 0.015639
|  |  |  | @ Cl=0.6, Cd= | 0.015824
alpha (deg) | Cl | Cd | Cm | Cl/Cd
-16 | -0.123 | 0.18143 | -0.047 | -0.679
-15.5 | -0.193 | 0.16912 | -0.046 | -1.14
-15 | -0.242 | 0.1585 | -0.046 | -1.53
-14.5 | -0.285 | 0.14958 | -0.045 | -1.905
-14 | -0.321 | 0.14044 | -0.044 | -2.287
-13.5 | -0.352 | 0.13196 | -0.043 | -2.665
-13 | -0.377 | 0.12373 | -0.043 | -3.048
-12.5 | -0.397 | 0.11494 | -0.042 | -3.452
-12 | -0.41 | 0.10694 | -0.043 | -3.836
-11.5 | -0.417 | 0.0989 | -0.043 | -4.219
-11 | -0.418 | 0.09211 | -0.044 | -4.534
-10.5 | -0.412 | 0.08582 | -0.049 | -4.798
-10 | -0.399 | 0.07994 | -0.053 | -4.995
-9.5 | -0.381 | 0.07423 | -0.056 | -5.129
-9 | -0.356 | 0.06944 | -0.058 | -5.129
-8.5 | -0.327 | 0.06444 | -0.064 | -5.079
-8 | -0.296 | 0.05782 | -0.075 | -5.117
-7.5 | -0.272 | 0.03983 | -0.099 | -6.839
-7 | -0.24 | 0.02766 | -0.11 | -8.676
-6.5 | -0.196 | 0.02628 | -0.116 | -7.465
-6 | -0.157 | 0.01728 | -0.125 | -9.086
-5.5 | -0.095 | 0.01702 | -0.125 | -5.61
-5 | -0.034 | 0.01682 | -0.125 | -2.021
-4.5 | 0.028 | 0.01663 | -0.125 | 1.653
-4 | 0.089 | 0.01648 | -0.126 | 5.398
-3.5 | 0.15 | 0.01636 | -0.126 | 9.196
-3 | 0.212 | 0.01626 | -0.126 | 13.038
-2.5 | 0.273 | 0.01615 | -0.126 | 16.93
-2 | 0.335 | 0.0158 | -0.126 | 21.197
-1.5 | 0.396 | 0.01564 | -0.127 | 25.34
-1 | 0.458 | 0.01562 | -0.127 | 29.295
-0.5 | 0.519 | 0.01561 | -0.127 | 33.255
0 | 0.56 | 0.01579 | -0.127 | 35.458
0.5 | 0.619 | 0.01584 | -0.127 | 39.069
1 | 0.678 | 0.01621 | -0.128 | 41.805
1.5 | 0.737 | 0.01655 | -0.128 | 44.495
2 | 0.795 | 0.01692 | -0.128 | 47.015
2.5 | 0.854 | 0.0172 | -0.128 | 49.648
3 | 0.913 | 0.01735 | -0.128 | 52.619
3.5 | 0.971 | 0.01769 | -0.128 | 54.903
4 | 1.03 | 0.01783 | -0.128 | 57.764
4.5 | 1.088 | 0.02097 | -0.129 | 51.912
5 | 1.147 | 0.02133 | -0.129 | 53.757
5.5 | 1.205 | 0.02175 | -0.129 | 55.417
6 | 1.263 | 0.02218 | -0.129 | 56.95
6.5 | 1.322 | 0.0222 | -0.129 | 59.537
7 | 1.362 | 0.02282 | -0.129 | 59.69
7.5 | 1.394 | 0.02375 | -0.129 | 58.694
8 | 1.407 | 0.02846 | -0.128 | 49.454
8.5 | 1.419 | 0.03141 | -0.128 | 45.168
9 | 1.42 | 0.0328 | -0.128 | 43.291
9.5 | 1.408 | 0.03441 | -0.127 | 40.929
10 | 1.382 | 0.03633 | -0.126 | 38.039
10.5 | 1.336 | 0.0391 | -0.125 | 34.176
11 | 1.124 | 0.07699 | -0.092 | 14.603
11.5 | 1.038 | 0.0945 | -0.056 | 10.982
12 | 0.985 | 0.1004 | -0.055 | 9.814
12.5 | 0.924 | 0.1088 | -0.053 | 8.495
13 | 0.856 | 0.11691 | -0.053 | 7.322
13.5 | 0.781 | 0.12428 | -0.052 | 6.286
14 | 0.701 | 0.13463 | -0.051 | 5.208

## 30. Re 500k Mach 0.25 (2)
BIGFOIL.COM POLAR EXPORT
MID 107
MID 107 |  |  |  | Cl Max: | 1.5563 | at alpha= | 11.5 | deg
XFOIL ncrit=9 |  |  |  | L/D Max: | 103.779 | at alpha= | 4.5 | deg
Re: | 500000 |  |  | Cd Min: | 0.25644 | at alpha= | -20 | deg
Mach: | 0.25 |  |  | Cl=0 at alpha= | -4.8851 | deg
|  |  |  | @ Cl=0.1, Cd= | 0.0099767
|  |  |  | @ Cl=0.4, Cd= | 0.0080284
|  |  |  | @ Cl=0.6, Cd= | 0.0081053
alpha (deg) | Cl | Cd | Cm | Cl/Cd
-20 | -0.7125 | 0.25644 | 0.0487 | -2.7784
-19.5 | -0.6937 | 0.24883 | 0.044 | -2.7878
-19 | -0.674 | 0.2425 | 0.0407 | -2.7794
-18.5 | -0.6545 | 0.23606 | 0.0365 | -2.7726
-18 | -0.6351 | 0.22918 | 0.0322 | -2.7712
-17.5 | -0.6166 | 0.2211 | 0.0265 | -2.7888
-17 | -0.601 | 0.21315 | 0.021 | -2.8196
-16.5 | -0.5799 | 0.20682 | 0.0192 | -2.8039
-16 | -0.561 | 0.2003 | 0.0155 | -2.8008
-15.5 | -0.5432 | 0.19317 | 0.0117 | -2.812
-15 | -0.5309 | 0.18455 | 0.0052 | -2.8767
-14.5 | -0.5161 | 0.17615 | 0.0018 | -2.9299
-14 | -0.4962 | 0.17014 | 0.0001 | -2.9164
-13.5 | -0.4796 | 0.16356 | -0.0029 | -2.9323
-13 | -0.4682 | 0.15524 | -0.0079 | -3.016
-12.5 | -0.4622 | 0.14652 | -0.0137 | -3.1545
-12 | -0.444 | 0.13965 | -0.014 | -3.1794
-11.5 | -0.4284 | 0.13333 | -0.0163 | -3.2131
-11 | -0.4164 | 0.12603 | -0.0196 | -3.304
-10.5 | -0.4158 | 0.11582 | -0.0268 | -3.5901
-10 | -0.4089 | 0.10692 | -0.0309 | -3.8244
-9.5 | -0.4128 | 0.09585 | -0.0332 | -4.3067
-9 | -0.4211 | 0.08508 | -0.0385 | -4.9495
-8.5 | -0.6001 | 0.03729 | -0.0779 | -16.0928
-8 | -0.4997 | 0.02327 | -0.1087 | -21.474
-7.5 | -0.416 | 0.01897 | -0.1172 | -21.9294
-7 | -0.3367 | 0.01624 | -0.1231 | -20.7328
-6.5 | -0.258 | 0.0145 | -0.1279 | -17.7931
-6 | -0.1777 | 0.01314 | -0.1327 | -13.5236
-5.5 | -0.0953 | 0.012 | -0.1378 | -7.9417
-5 | -0.0176 | 0.01106 | -0.1418 | -1.5913
-4.5 | 0.059 | 0.01035 | -0.1454 | 5.7005
-4 | 0.1238 | 0.00976 | -0.1465 | 12.6844
-3.5 | 0.1835 | 0.00933 | -0.1463 | 19.6677
-3 | 0.2417 | 0.00887 | -0.1458 | 27.2492
-2.5 | 0.3001 | 0.00842 | -0.1456 | 35.6413
-2 | 0.3589 | 0.00812 | -0.1453 | 44.1995
-1.5 | 0.4172 | 0.00799 | -0.1447 | 52.2153
-1 | 0.4761 | 0.00796 | -0.1443 | 59.8116
-0.5 | 0.535 | 0.008 | -0.1439 | 66.875
0 | 0.594 | 0.00809 | -0.1435 | 73.424
0.5 | 0.6528 | 0.00824 | -0.1432 | 79.2233
1 | 0.7115 | 0.00846 | -0.1428 | 84.1017
1.5 | 0.77 | 0.00874 | -0.1426 | 88.1007
2 | 0.8285 | 0.00906 | -0.1423 | 91.4459
2.5 | 0.8868 | 0.00942 | -0.1421 | 94.1401
3 | 0.945 | 0.0098 | -0.1419 | 96.4286
3.5 | 1.0027 | 0.0102 | -0.1416 | 98.3039
4 | 1.0597 | 0.01055 | -0.1411 | 100.4455
4.5 | 1.1094 | 0.01069 | -0.1389 | 103.7792
5 | 1.1646 | 0.01161 | -0.1383 | 100.3101
5.5 | 1.2182 | 0.0127 | -0.1374 | 95.9213
6 | 1.2706 | 0.01386 | -0.1363 | 91.6739
6.5 | 1.3229 | 0.01495 | -0.135 | 88.4883
7 | 1.3668 | 0.01697 | -0.1326 | 80.5421
7.5 | 1.4105 | 0.01886 | -0.1297 | 74.7879
8 | 1.4522 | 0.02072 | -0.1263 | 70.0869
8.5 | 1.4912 | 0.02252 | -0.1226 | 66.2167
9 | 1.5157 | 0.02511 | -0.1169 | 60.3624
9.5 | 1.5353 | 0.02755 | -0.1104 | 55.7278
10 | 1.5483 | 0.03028 | -0.1035 | 51.1328
10.5 | 1.5499 | 0.03436 | -0.0967 | 45.1077
11 | 1.5526 | 0.03896 | -0.0912 | 39.8511
11.5 | 1.5563 | 0.04388 | -0.087 | 35.4672
12 | 1.5545 | 0.0498 | -0.0839 | 31.2149
12.5 | 1.5422 | 0.05737 | -0.0818 | 26.8816
13 | 1.5232 | 0.06649 | -0.0812 | 22.9087
13.5 | 1.5052 | 0.07643 | -0.0828 | 19.6938
14 | 1.482 | 0.08796 | -0.0863 | 16.8486
14.5 | 1.4559 | 0.10081 | -0.0914 | 14.442
15 | 1.4278 | 0.11482 | -0.0981 | 12.4351
15.5 | 1.3977 | 0.13015 | -0.1065 | 10.7391
16 | 1.3678 | 0.14667 | -0.1165 | 9.3257
16.5 | 1.3327 | 0.16613 | -0.1293 | 8.022

## 31. Re 500k Mach 0.50 (1)
BIGFOIL.COM POLAR EXPORT
MID 107
MID 107 |  |  |  | Cl Max: | 1.389 | at alpha= | 6.5 | deg
JavaFoil+Calcfoil stall+Eppler ext transition |  |  |  | L/D Max: | 56.055 | at alpha= | 3.5 | deg
Re: | 500000 |  |  | Cd Min: | 0.01582 | at alpha= | -1 | deg
Mach: | 0.5 |  |  | Cl=0 at alpha= | -4.7246 | deg
|  |  |  | @ Cl=0.1, Cd= | 0.016706
|  |  |  | @ Cl=0.4, Cd= | 0.01616
|  |  |  | @ Cl=0.6, Cd= | 0.016069
alpha (deg) | Cl | Cd | Cm | Cl/Cd
-20 | -0.843 | 0.23844 | -0.075 | -3.537
-19.5 | -0.815 | 0.23206 | -0.074 | -3.513
-19 | -0.788 | 0.22944 | -0.074 | -3.436
-18.5 | -0.761 | 0.2236 | -0.074 | -3.405
-18 | -0.733 | 0.21569 | -0.073 | -3.401
-17.5 | -0.706 | 0.2091 | -0.073 | -3.378
-17 | -0.679 | 0.2044 | -0.073 | -3.324
-16.5 | -0.651 | 0.19807 | -0.071 | -3.288
-16 | -0.624 | 0.19366 | -0.072 | -3.223
-15.5 | -0.597 | 0.18858 | -0.072 | -3.165
-15 | -0.569 | 0.18456 | -0.07 | -3.083
-14.5 | -0.542 | 0.1807 | -0.071 | -2.998
-14 | -0.514 | 0.16922 | -0.069 | -3.037
-13.5 | -0.486 | 0.16044 | -0.068 | -3.029
-13 | -0.458 | 0.15902 | -0.067 | -2.881
-12.5 | -0.431 | 0.15424 | -0.067 | -2.793
-12 | -0.403 | 0.14827 | -0.065 | -2.718
-11.5 | -0.375 | 0.11701 | -0.064 | -3.207
-11 | -0.348 | 0.11245 | -0.063 | -3.091
-10.5 | -0.32 | 0.10859 | -0.062 | -2.945
-10 | -0.292 | 0.0984 | -0.061 | -2.969
-9.5 | -0.264 | 0.08761 | -0.06 | -3.018
-9 | -0.237 | 0.08736 | -0.058 | -2.709
-8.5 | -0.209 | 0.08028 | -0.055 | -2.602
-8 | -0.181 | 0.07701 | -0.052 | -2.353
-7.5 | -0.153 | 0.07129 | -0.048 | -2.153
-7 | -0.202 | 0.06243 | -0.054 | -3.234
-6.5 | -0.175 | 0.0559 | -0.069 | -3.136
-6 | -0.151 | 0.03739 | -0.11 | -4.048
-5.5 | -0.098 | 0.02633 | -0.126 | -3.727
-5 | -0.038 | 0.01719 | -0.14 | -2.211
-4.5 | 0.031 | 0.01689 | -0.14 | 1.82
-4 | 0.099 | 0.01671 | -0.14 | 5.955
-3.5 | 0.168 | 0.01645 | -0.141 | 10.228
-3 | 0.237 | 0.01642 | -0.141 | 14.435
-2.5 | 0.306 | 0.01637 | -0.141 | 18.67
-2 | 0.374 | 0.01625 | -0.141 | 23.036
-1.5 | 0.443 | 0.01601 | -0.142 | 27.666
-1 | 0.512 | 0.01582 | -0.142 | 32.342
-0.5 | 0.58 | 0.01589 | -0.142 | 36.524
0 | 0.596 | 0.01605 | -0.142 | 37.114
0.5 | 0.658 | 0.01634 | -0.142 | 40.282
1 | 0.721 | 0.01691 | -0.143 | 42.603
1.5 | 0.783 | 0.01704 | -0.143 | 45.954
2 | 0.845 | 0.01741 | -0.143 | 48.554
2.5 | 0.907 | 0.01769 | -0.143 | 51.285
3 | 0.97 | 0.01794 | -0.143 | 54.061
3.5 | 1.032 | 0.01841 | -0.143 | 56.055
4 | 1.094 | 0.02164 | -0.144 | 50.554
4.5 | 1.156 | 0.02216 | -0.144 | 52.167
5 | 1.218 | 0.02279 | -0.144 | 53.442
5.5 | 1.28 | 0.02348 | -0.144 | 54.508
6 | 1.332 | 0.02911 | -0.143 | 45.77
6.5 | 1.389 | 0.03216 | -0.143 | 43.184
7 | 1.366 | 0.03383 | -0.142 | 40.37
7.5 | 1.209 | 0.03647 | -0.141 | 33.142
8 | 0.697 | 0.07429 | -0.058 | 9.378
8.5 | 0.723 | 0.07922 | -0.054 | 9.124
9 | 0.75 | 0.08613 | -0.057 | 8.707
9.5 | 0.777 | 0.09442 | -0.058 | 8.226
10 | 0.803 | 0.10053 | -0.06 | 7.992
10.5 | 0.83 | 0.10643 | -0.061 | 7.8
11 | 0.857 | 0.12079 | -0.063 | 7.094
11.5 | 0.884 | 0.14504 | -0.066 | 6.094

## 32. Re 500k Mach 0.50 (2)
BIGFOIL.COM POLAR EXPORT
MID 107
MID 107 |  |  |  | Cl Max: | 1.5217 | at alpha= | 8.5 | deg
XFOIL ncrit=9 |  |  |  | L/D Max: | 96.8564 | at alpha= | 3.5 | deg
Re: | 500000 |  |  | Cd Min: | 0.27963 | at alpha= | -20 | deg
Mach: | 0.5 |  |  | Cl=0 at alpha= | -4.7298 | deg
|  |  |  | @ Cl=0.1, Cd= | 0.011086
|  |  |  | @ Cl=0.4, Cd= | 0.0086849
|  |  |  | @ Cl=0.6, Cd= | 0.0085286
alpha (deg) | Cl | Cd | Cm | Cl/Cd
-20 | -0.7681 | 0.27963 | 0.0572 | -2.7468
-19.5 | -0.7443 | 0.27165 | 0.0521 | -2.7399
-19 | -0.7201 | 0.26346 | 0.0467 | -2.7332
-18.5 | -0.6959 | 0.25504 | 0.0413 | -2.7286
-18 | -0.6717 | 0.24598 | 0.0348 | -2.7307
-17 | -0.6251 | 0.22922 | 0.0254 | -2.7271
-16.5 | -0.6015 | 0.22163 | 0.0209 | -2.714
-16 | -0.5784 | 0.21334 | 0.0159 | -2.7112
-15.5 | -0.5582 | 0.20476 | 0.0091 | -2.7261
-15 | -0.5362 | 0.19598 | 0.0053 | -2.736
-14.5 | -0.5131 | 0.18861 | 0.0023 | -2.7204
-14 | -0.4916 | 0.18108 | -0.0016 | -2.7148
-13.5 | -0.4729 | 0.17264 | -0.0072 | -2.7392
-13 | -0.46 | 0.16449 | -0.0134 | -2.7965
-12.5 | -0.435 | 0.15687 | -0.0139 | -2.773
-12 | -0.416 | 0.14964 | -0.0171 | -2.78
-11.5 | -0.3998 | 0.14175 | -0.0211 | -2.8205
-11 | -0.3922 | 0.13328 | -0.0275 | -2.9427
-10.5 | -0.3797 | 0.125 | -0.0314 | -3.0376
-10 | -0.3637 | 0.11724 | -0.0325 | -3.1022
-9.5 | -0.3444 | 0.11156 | -0.0337 | -3.0871
-9 | -0.3409 | 0.10251 | -0.0372 | -3.3255
-8.5 | -0.3429 | 0.0947 | -0.0388 | -3.6209
-8 | -0.3592 | 0.08741 | -0.0383 | -4.1094
-7.5 | -0.3768 | 0.08157 | -0.0364 | -4.6193
-7 | -0.3557 | 0.07088 | -0.0487 | -5.0183
-6.5 | -0.3282 | 0.05567 | -0.0717 | -5.8955
-6 | -0.2403 | 0.02085 | -0.1433 | -11.5252
-5.5 | -0.1304 | 0.01537 | -0.1556 | -8.4841
-4.5 | 0.0389 | 0.01183 | -0.1606 | 3.2883
-4 | 0.1128 | 0.01093 | -0.1607 | 10.3202
-3.5 | 0.1838 | 0.01028 | -0.1603 | 17.8794
-3 | 0.2543 | 0.00967 | -0.16 | 26.2978
-2.5 | 0.3254 | 0.00913 | -0.1602 | 35.6407
-2 | 0.3956 | 0.0087 | -0.1603 | 45.4713
-1.5 | 0.4654 | 0.00846 | -0.1603 | 55.0118
-0.5 | 0.6028 | 0.00853 | -0.1596 | 70.6682
0.5 | 0.7385 | 0.00899 | -0.1587 | 82.1468
1 | 0.8058 | 0.00933 | -0.1582 | 86.3666
1.5 | 0.8727 | 0.00975 | -0.1576 | 89.5077
2 | 0.9398 | 0.01022 | -0.1569 | 91.9569
2.5 | 1.0069 | 0.01068 | -0.1561 | 94.279
3 | 1.0738 | 0.01119 | -0.1552 | 95.9607
3.5 | 1.14 | 0.01177 | -0.1539 | 96.8564
4 | 1.2044 | 0.01251 | -0.1522 | 96.275
4.5 | 1.2642 | 0.01356 | -0.1496 | 93.2301
5 | 1.3158 | 0.01438 | -0.1451 | 91.5021
5.5 | 1.3756 | 0.01565 | -0.142 | 87.8978
6 | 1.4317 | 0.01712 | -0.138 | 83.6273
6.5 | 1.4676 | 0.01985 | -0.1312 | 73.9345
7 | 1.5003 | 0.0224 | -0.1233 | 66.9777
7.5 | 1.5166 | 0.02551 | -0.1139 | 59.4512
8 | 1.5178 | 0.03026 | -0.105 | 50.1586
8.5 | 1.5217 | 0.03566 | -0.0981 | 42.6725
9 | 1.5164 | 0.04265 | -0.0932 | 35.5545
9.5 | 1.5016 | 0.05138 | -0.0906 | 29.2254
10 | 1.4738 | 0.06232 | -0.091 | 23.6489
10.5 | 1.446 | 0.07438 | -0.0934 | 19.4407
11 | 1.4115 | 0.08811 | -0.0983 | 16.0197
11.5 | 1.3751 | 0.10295 | -0.1049 | 13.357
12 | 1.3392 | 0.11861 | -0.1129 | 11.2908
12.5 | 1.3062 | 0.135 | -0.1223 | 9.6756
13 | 1.2762 | 0.1522 | -0.133 | 8.385
13.5 | 1.2502 | 0.17034 | -0.1447 | 7.3394

## 33. Re 750k Mach 0.00 (1)
BIGFOIL.COM POLAR EXPORT
MID 107
MID 107 |  |  |  | Cl Max: | 1.452 | at alpha= | 10 | deg
JavaFoil+Calcfoil stall+Eppler ext transition |  |  |  | L/D Max: | 62.503 | at alpha= | 7 | deg
Re: | 750000 |  |  | Cd Min: | 0.01506 | at alpha= | -1.5 | deg
Mach: | 0 |  |  | Cl=0 at alpha= | -4.725 | deg
|  |  |  | @ Cl=0.1, Cd= | 0.015893
|  |  |  | @ Cl=0.4, Cd= | 0.015068
|  |  |  | @ Cl=0.6, Cd= | 0.015372
alpha (deg) | Cl | Cd | Cm | Cl/Cd
-19 | -0.412 | 0.199 | -0.047 | -2.071
-18.5 | -0.426 | 0.18754 | -0.047 | -2.272
-18 | -0.44 | 0.1802 | -0.046 | -2.442
-17.5 | -0.453 | 0.17161 | -0.046 | -2.642
-17 | -0.466 | 0.16363 | -0.045 | -2.849
-16.5 | -0.478 | 0.15411 | -0.044 | -3.102
-16 | -0.489 | 0.14723 | -0.044 | -3.32
-15.5 | -0.499 | 0.13999 | -0.046 | -3.561
-15 | -0.506 | 0.13266 | -0.046 | -3.816
-14.5 | -0.512 | 0.12568 | -0.046 | -4.073
-14 | -0.515 | 0.11839 | -0.046 | -4.348
-13.5 | -0.515 | 0.11168 | -0.049 | -4.61
-13 | -0.512 | 0.10491 | -0.052 | -4.882
-12.5 | -0.506 | 0.0993 | -0.052 | -5.094
-12 | -0.497 | 0.09296 | -0.055 | -5.345
-11.5 | -0.484 | 0.08702 | -0.058 | -5.564
-11 | -0.468 | 0.08136 | -0.061 | -5.752
-10.5 | -0.448 | 0.07606 | -0.064 | -5.891
-10 | -0.425 | 0.07013 | -0.069 | -6.066
-9.5 | -0.399 | 0.06479 | -0.072 | -6.153
-9 | -0.373 | 0.05595 | -0.082 | -6.665
-8.5 | -0.356 | 0.03799 | -0.099 | -9.379
-8 | -0.326 | 0.02931 | -0.106 | -11.136
-7.5 | -0.289 | 0.02615 | -0.11 | -11.038
-7 | -0.258 | 0.01708 | -0.12 | -15.124
-6.5 | -0.204 | 0.01676 | -0.121 | -12.177
-6 | -0.152 | 0.0165 | -0.121 | -9.214
-5.5 | -0.092 | 0.01634 | -0.121 | -5.659
-5 | -0.033 | 0.01616 | -0.121 | -2.037
-4.5 | 0.027 | 0.01602 | -0.121 | 1.662
-4 | 0.086 | 0.01593 | -0.122 | 5.41
-3.5 | 0.146 | 0.01577 | -0.122 | 9.238
-3 | 0.205 | 0.01567 | -0.122 | 13.095
-2.5 | 0.265 | 0.01571 | -0.122 | 16.852
-2 | 0.324 | 0.01533 | -0.122 | 21.147
-1.5 | 0.384 | 0.01506 | -0.123 | 25.476
-1 | 0.443 | 0.01509 | -0.123 | 29.364
-0.5 | 0.503 | 0.01518 | -0.123 | 33.098
0 | 0.545 | 0.01522 | -0.123 | 35.836
0.5 | 0.603 | 0.01538 | -0.123 | 39.183
1 | 0.66 | 0.01561 | -0.123 | 42.298
1.5 | 0.718 | 0.01593 | -0.124 | 45.055
2 | 0.775 | 0.01622 | -0.124 | 47.791
2.5 | 0.832 | 0.01647 | -0.124 | 50.525
3 | 0.889 | 0.01658 | -0.124 | 53.627
3.5 | 0.947 | 0.01689 | -0.124 | 56.041
4 | 1.004 | 0.01699 | -0.124 | 59.059
4.5 | 1.061 | 0.01738 | -0.125 | 61.038
5 | 1.117 | 0.02025 | -0.125 | 55.186
5.5 | 1.174 | 0.0206 | -0.125 | 57.009
6 | 1.231 | 0.02092 | -0.125 | 58.831
6.5 | 1.288 | 0.02083 | -0.125 | 61.824
7 | 1.331 | 0.0213 | -0.125 | 62.503
7.5 | 1.369 | 0.02209 | -0.125 | 61.961
8 | 1.401 | 0.02264 | -0.125 | 61.885
8.5 | 1.428 | 0.02338 | -0.125 | 61.081
9 | 1.438 | 0.02746 | -0.125 | 52.391
9.5 | 1.448 | 0.03032 | -0.124 | 47.768
10 | 1.452 | 0.03151 | -0.124 | 46.102
10.5 | 1.449 | 0.03289 | -0.124 | 44.05
11 | 1.437 | 0.03436 | -0.123 | 41.809
11.5 | 1.415 | 0.03633 | -0.122 | 38.942
12 | 1.383 | 0.03904 | -0.121 | 35.422
12.5 | 1.338 | 0.04332 | -0.118 | 30.896
13 | 1.273 | 0.05217 | -0.113 | 24.409
13.5 | 1.187 | 0.07085 | -0.104 | 16.754
14 | 1.094 | 0.10075 | -0.086 | 10.854
14.5 | 1.044 | 0.11518 | -0.076 | 9.06
15 | 0.998 | 0.12653 | -0.064 | 7.891

## 34. Re 750k Mach 0.00 (2)
BIGFOIL.COM POLAR EXPORT
MID 107
MID 107 |  |  |  | Cl Max: | 1.6845 | at alpha= | 14 | deg
XFOIL ncrit=9 |  |  |  | L/D Max: | 109.427 | at alpha= | 5 | deg
Re: | 750000 |  |  | Cd Min: | 0.20104 | at alpha= | -16.5 | deg
Mach: | 0 |  |  | Cl=0 at alpha= | -4.9948 | deg
|  |  |  | @ Cl=0.1, Cd= | 0.0085147
|  |  |  | @ Cl=0.4, Cd= | 0.0069699
|  |  |  | @ Cl=0.6, Cd= | 0.0072181
alpha (deg) | Cl | Cd | Cm | Cl/Cd
-16.5 | -0.5818 | 0.20104 | 0.0186 | -2.894
-16 | -0.5634 | 0.19555 | 0.0158 | -2.8811
-15.5 | -0.5463 | 0.18927 | 0.0124 | -2.8864
-15 | -0.5307 | 0.18198 | 0.0087 | -2.9163
-14.5 | -0.5219 | 0.17179 | 0.0027 | -3.038
-14 | -0.5087 | 0.16434 | 0.0004 | -3.0954
-13.5 | -0.4917 | 0.15865 | -0.002 | -3.0993
-13 | -0.4774 | 0.15196 | -0.005 | -3.1416
-12.5 | -0.4725 | 0.14165 | -0.0107 | -3.3357
-12 | -0.7734 | 0.06182 | -0.0501 | -12.5105
-11.5 | -0.8127 | 0.04108 | -0.073 | -19.7833
-11 | -0.7654 | 0.027 | -0.1 | -28.3481
-10.5 | -0.714 | 0.02343 | -0.1051 | -30.4738
-10 | -0.6626 | 0.02071 | -0.1079 | -31.9942
-9.5 | -0.6123 | 0.01871 | -0.1092 | -32.7258
-9 | -0.5506 | 0.0162 | -0.113 | -33.9877
-8.5 | -0.4807 | 0.01507 | -0.1169 | -31.8978
-8 | -0.4091 | 0.01353 | -0.1214 | -30.2365
-7.5 | -0.3376 | 0.01238 | -0.1254 | -27.2698
-7 | -0.2682 | 0.01172 | -0.1286 | -22.884
-6.5 | -0.1959 | 0.01081 | -0.1325 | -18.1221
-6 | -0.124 | 0.01007 | -0.1362 | -12.3138
-5.5 | -0.0579 | 0.0095 | -0.1384 | -6.0947
-4.5 | 0.0567 | 0.00878 | -0.1384 | 6.4579
-4 | 0.1122 | 0.00844 | -0.138 | 13.2938
-3.5 | 0.1685 | 0.0081 | -0.1378 | 20.8025
-3 | 0.2259 | 0.00772 | -0.1379 | 29.2617
-2.5 | 0.2838 | 0.00735 | -0.1382 | 38.6122
-2 | 0.3415 | 0.0071 | -0.1383 | 48.0986
-1.5 | 0.3993 | 0.00697 | -0.1384 | 57.2884
-1 | 0.4569 | 0.00696 | -0.1384 | 65.6466
-0.5 | 0.5145 | 0.00702 | -0.1384 | 73.2906
0 | 0.572 | 0.00713 | -0.1384 | 80.2244
0.5 | 0.6292 | 0.00731 | -0.1384 | 86.0739
1 | 0.6862 | 0.00756 | -0.1384 | 90.7672
1.5 | 0.7431 | 0.00784 | -0.1384 | 94.7832
2 | 0.7999 | 0.00815 | -0.1385 | 98.1472
2.5 | 0.8566 | 0.00846 | -0.1386 | 101.253
3 | 0.913 | 0.00882 | -0.1387 | 103.5147
3.5 | 0.9692 | 0.00915 | -0.1387 | 105.9235
4 | 1.0247 | 0.00957 | -0.1387 | 107.0742
4.5 | 1.0789 | 0.01 | -0.1385 | 107.89
5 | 1.1271 | 0.0103 | -0.1369 | 109.4272
5.5 | 1.1792 | 0.01132 | -0.1365 | 104.1696
6 | 1.2312 | 0.01222 | -0.1361 | 100.7529
6.5 | 1.2827 | 0.0131 | -0.1355 | 97.916
7 | 1.3291 | 0.01467 | -0.1342 | 90.5999
7.5 | 1.3743 | 0.01628 | -0.1326 | 84.4165
8 | 1.4212 | 0.01746 | -0.131 | 81.3975
8.5 | 1.4667 | 0.01867 | -0.1293 | 78.5592
9 | 1.5107 | 0.01987 | -0.1274 | 76.0292
9.5 | 1.5442 | 0.022 | -0.1239 | 70.1909
10 | 1.5836 | 0.02322 | -0.1213 | 68.1998
10.5 | 1.6166 | 0.02474 | -0.1178 | 65.3436
11 | 1.64 | 0.02668 | -0.1129 | 61.4693
11.5 | 1.6416 | 0.02969 | -0.1049 | 55.2913
12 | 1.6633 | 0.03164 | -0.1006 | 52.5695
12.5 | 1.6807 | 0.03411 | -0.0965 | 49.2729
13 | 1.682 | 0.03826 | -0.0917 | 43.9624
13.5 | 1.6793 | 0.04335 | -0.0879 | 38.7382
14 | 1.6845 | 0.04812 | -0.0857 | 35.0062
14.5 | 1.684 | 0.05398 | -0.0844 | 31.1967
15 | 1.6791 | 0.06091 | -0.0842 | 27.5669
15.5 | 1.6669 | 0.0694 | -0.0852 | 24.0187
16 | 1.6434 | 0.08029 | -0.0877 | 20.4683
16.5 | 1.6075 | 0.09363 | -0.0916 | 17.1686
17 | 1.5785 | 0.10653 | -0.0962 | 14.8174
17.5 | 1.5551 | 0.11909 | -0.1015 | 13.0582
18 | 1.5307 | 0.13223 | -0.1077 | 11.576
18.5 | 1.5074 | 0.14567 | -0.1148 | 10.348
19 | 1.4859 | 0.15939 | -0.1227 | 9.3224

## 35. Re 750k Mach 0.10 (1)
BIGFOIL.COM POLAR EXPORT
MID 107
MID 107 |  |  |  | Cl Max: | 1.447 | at alpha= | 10 | deg
JavaFoil+Calcfoil stall+Eppler ext transition |  |  |  | L/D Max: | 62.504 | at alpha= | 7 | deg
Re: | 750000 |  |  | Cd Min: | 0.01509 | at alpha= | -1 | deg
Mach: | 0.1 |  |  | Cl=0 at alpha= | -4.725 | deg
|  |  |  | @ Cl=0.1, Cd= | 0.015897
|  |  |  | @ Cl=0.4, Cd= | 0.015136
|  |  |  | @ Cl=0.6, Cd= | 0.015375
alpha (deg) | Cl | Cd | Cm | Cl/Cd
-18.5 | -0.382 | 0.19284 | -0.048 | -1.979
-18 | -0.398 | 0.18511 | -0.047 | -2.149
-17.5 | -0.414 | 0.17448 | -0.047 | -2.371
-17 | -0.429 | 0.16622 | -0.046 | -2.582
-16.5 | -0.444 | 0.15807 | -0.046 | -2.809
-16 | -0.458 | 0.15038 | -0.045 | -3.043
-15.5 | -0.47 | 0.14123 | -0.044 | -3.328
-15 | -0.481 | 0.13363 | -0.044 | -3.598
-14.5 | -0.49 | 0.12758 | -0.046 | -3.839
-14 | -0.496 | 0.1208 | -0.046 | -4.102
-13.5 | -0.498 | 0.11289 | -0.047 | -4.414
-13 | -0.498 | 0.10648 | -0.049 | -4.68
-12.5 | -0.495 | 0.10046 | -0.052 | -4.927
-12 | -0.488 | 0.09425 | -0.054 | -5.175
-11.5 | -0.477 | 0.0884 | -0.056 | -5.396
-11 | -0.463 | 0.08245 | -0.06 | -5.612
-10.5 | -0.444 | 0.07684 | -0.064 | -5.785
-10 | -0.422 | 0.07129 | -0.067 | -5.926
-9.5 | -0.397 | 0.06605 | -0.071 | -6.004
-9 | -0.371 | 0.05782 | -0.08 | -6.413
-8.5 | -0.353 | 0.04092 | -0.097 | -8.62
-8 | -0.325 | 0.0306 | -0.105 | -10.619
-7.5 | -0.288 | 0.02659 | -0.11 | -10.833
-7 | -0.259 | 0.01712 | -0.121 | -15.146
-6.5 | -0.205 | 0.01678 | -0.121 | -12.212
-6 | -0.153 | 0.01653 | -0.121 | -9.24
-5.5 | -0.093 | 0.01635 | -0.122 | -5.682
-5 | -0.033 | 0.01617 | -0.122 | -2.046
-4.5 | 0.027 | 0.01603 | -0.122 | 1.669
-4 | 0.087 | 0.01593 | -0.122 | 5.435
-3.5 | 0.146 | 0.01578 | -0.122 | 9.28
-3 | 0.206 | 0.01568 | -0.123 | 13.157
-2.5 | 0.266 | 0.01571 | -0.123 | 16.939
-2 | 0.326 | 0.01533 | -0.123 | 21.252
-1.5 | 0.386 | 0.01515 | -0.123 | 25.46
-1 | 0.445 | 0.01509 | -0.123 | 29.508
-0.5 | 0.505 | 0.01518 | -0.124 | 33.261
0 | 0.548 | 0.01522 | -0.124 | 35.978
0.5 | 0.605 | 0.01539 | -0.124 | 39.322
1 | 0.663 | 0.01562 | -0.124 | 42.455
1.5 | 0.721 | 0.01609 | -0.124 | 44.79
2 | 0.778 | 0.01623 | -0.124 | 47.946
2.5 | 0.836 | 0.01648 | -0.125 | 50.706
3 | 0.893 | 0.0166 | -0.125 | 53.8
3.5 | 0.95 | 0.01691 | -0.125 | 56.218
4 | 1.008 | 0.01701 | -0.125 | 59.244
4.5 | 1.065 | 0.02001 | -0.125 | 53.223
5 | 1.122 | 0.02029 | -0.125 | 55.302
5.5 | 1.179 | 0.02065 | -0.125 | 57.112
6 | 1.236 | 0.02098 | -0.126 | 58.917
6.5 | 1.293 | 0.0209 | -0.126 | 61.872
7 | 1.336 | 0.02138 | -0.126 | 62.504
7.5 | 1.373 | 0.0222 | -0.126 | 61.857
8 | 1.404 | 0.02281 | -0.126 | 61.558
8.5 | 1.43 | 0.02344 | -0.126 | 61
9 | 1.437 | 0.02771 | -0.125 | 51.881
9.5 | 1.446 | 0.03062 | -0.125 | 47.205
10 | 1.447 | 0.03185 | -0.125 | 45.427
10.5 | 1.439 | 0.03324 | -0.124 | 43.293
11 | 1.422 | 0.03493 | -0.123 | 40.713
11.5 | 1.395 | 0.03704 | -0.122 | 37.669
12 | 1.357 | 0.04006 | -0.121 | 33.869
12.5 | 1.301 | 0.04579 | -0.117 | 28.408
13 | 1.213 | 0.06078 | -0.109 | 19.951
13.5 | 1.084 | 0.10048 | -0.083 | 10.789
14 | 1.041 | 0.10984 | -0.077 | 9.477
14.5 | 0.992 | 0.12137 | -0.065 | 8.17
15 | 0.951 | 0.12928 | -0.06 | 7.354

## 36. Re 750k Mach 0.10 (2)
BIGFOIL.COM POLAR EXPORT
MID 107
MID 107 |  |  |  | Cl Max: | 1.6746 | at alpha= | 12.5 | deg
XFOIL ncrit=9 |  |  |  | L/D Max: | 109.01 | at alpha= | 5 | deg
Re: | 750000 |  |  | Cd Min: | 0.19611 | at alpha= | -16 | deg
Mach: | 0.1 |  |  | Cl=0 at alpha= | -5.0017 | deg
|  |  |  | @ Cl=0.1, Cd= | 0.0085493
|  |  |  | @ Cl=0.4, Cd= | 0.0069931
|  |  |  | @ Cl=0.6, Cd= | 0.0072377
alpha (deg) | Cl | Cd | Cm | Cl/Cd
-16 | -0.5634 | 0.19611 | 0.0159 | -2.8729
-15.5 | -0.5462 | 0.18978 | 0.0124 | -2.8781
-15 | -0.5304 | 0.18241 | 0.0087 | -2.9077
-14 | -0.5076 | 0.16492 | 0.0004 | -3.0779
-13.5 | -0.4905 | 0.15918 | -0.002 | -3.0814
-13 | -0.476 | 0.15245 | -0.0051 | -3.1223
-12.5 | -0.4708 | 0.14219 | -0.0108 | -3.3111
-12 | -0.4626 | 0.13324 | -0.0149 | -3.4719
-11.5 | -0.7516 | 0.05912 | -0.0525 | -12.7131
-11 | -0.7838 | 0.03409 | -0.0854 | -22.9921
-10.5 | -0.7278 | 0.02582 | -0.1016 | -28.1875
-10 | -0.6754 | 0.02226 | -0.1062 | -30.3414
-9.5 | -0.6232 | 0.0196 | -0.1086 | -31.7959
-9 | -0.5569 | 0.01671 | -0.1135 | -33.3273
-8.5 | -0.4859 | 0.01539 | -0.1176 | -31.5724
-8 | -0.4132 | 0.01374 | -0.1222 | -30.0728
-7.5 | -0.3419 | 0.01284 | -0.1258 | -26.6277
-7 | -0.2706 | 0.01178 | -0.1295 | -22.9711
-6.5 | -0.1976 | 0.01088 | -0.1334 | -18.1618
-6 | -0.1251 | 0.01013 | -0.1371 | -12.3495
-5.5 | -0.059 | 0.00955 | -0.1392 | -6.178
-5 | 0.0002 | 0.00913 | -0.1395 | 0.021906
-4.5 | 0.0562 | 0.0088 | -0.1391 | 6.3864
-4 | 0.1121 | 0.00848 | -0.1386 | 13.2193
-3.5 | 0.1689 | 0.00813 | -0.1384 | 20.7749
-3 | 0.2267 | 0.00775 | -0.1385 | 29.2516
-2.5 | 0.2849 | 0.00738 | -0.1388 | 38.6043
-2 | 0.343 | 0.00712 | -0.1389 | 48.1742
-1.5 | 0.4014 | 0.00699 | -0.1391 | 57.4249
-1 | 0.4594 | 0.00698 | -0.1391 | 65.8166
-0.5 | 0.5173 | 0.00703 | -0.1391 | 73.5846
0 | 0.5751 | 0.00716 | -0.1391 | 80.3212
0.5 | 0.6328 | 0.00734 | -0.1391 | 86.2125
1 | 0.6901 | 0.00759 | -0.1391 | 90.9223
1.5 | 0.7473 | 0.00788 | -0.1391 | 94.835
2 | 0.8045 | 0.0082 | -0.1392 | 98.1098
2.5 | 0.8616 | 0.00851 | -0.1392 | 101.2456
3 | 0.9183 | 0.00886 | -0.1393 | 103.6456
3.5 | 0.9749 | 0.00921 | -0.1393 | 105.8523
4 | 1.0307 | 0.00964 | -0.1392 | 106.9191
4.5 | 1.0853 | 0.01011 | -0.139 | 107.3492
5 | 1.1337 | 0.0104 | -0.1374 | 109.0096
5.5 | 1.1862 | 0.01141 | -0.137 | 103.9614
6 | 1.2385 | 0.01234 | -0.1364 | 100.3647
6.5 | 1.2904 | 0.01322 | -0.1358 | 97.6097
7 | 1.335 | 0.01511 | -0.1341 | 88.3521
7.5 | 1.3823 | 0.01645 | -0.1326 | 84.0304
8 | 1.4289 | 0.01772 | -0.1309 | 80.6377
8.5 | 1.4746 | 0.01892 | -0.129 | 77.9387
9 | 1.518 | 0.0202 | -0.1269 | 75.1485
9.5 | 1.5512 | 0.02232 | -0.1232 | 69.4982
10 | 1.5888 | 0.02368 | -0.1201 | 67.0946
10.5 | 1.6194 | 0.02532 | -0.116 | 63.9573
11 | 1.6331 | 0.02772 | -0.1095 | 58.9141
11.5 | 1.641 | 0.0305 | -0.1027 | 53.8033
12 | 1.66 | 0.03282 | -0.0983 | 50.5789
12.5 | 1.6746 | 0.03572 | -0.0941 | 46.8813
13 | 1.6597 | 0.04176 | -0.0888 | 39.7438
13.5 | 1.6701 | 0.0459 | -0.0864 | 36.3856
14 | 1.6703 | 0.05157 | -0.0846 | 32.389
14.5 | 1.6663 | 0.05827 | -0.084 | 28.5962
15 | 1.6569 | 0.06625 | -0.0846 | 25.0098
15.5 | 1.6392 | 0.07611 | -0.0865 | 21.5372
16 | 1.6097 | 0.08834 | -0.0899 | 18.2216
16.5 | 1.5716 | 0.10245 | -0.0946 | 15.3402
17 | 1.5478 | 0.11501 | -0.0997 | 13.458
17.5 | 1.5235 | 0.12817 | -0.1058 | 11.8866

## 37. Re 750k Mach 0.25 (1)
BIGFOIL.COM POLAR EXPORT
MID 107
MID 107 |  |  |  | Cl Max: | 1.423 | at alpha= | 9 | deg
JavaFoil+Calcfoil stall+Eppler ext transition |  |  |  | L/D Max: | 62.364 | at alpha= | 7 | deg
Re: | 750000 |  |  | Cd Min: | 0.01511 | at alpha= | -1 | deg
Mach: | 0.25 |  |  | Cl=0 at alpha= | -4.7258 | deg
|  |  |  | @ Cl=0.1, Cd= | 0.015947
|  |  |  | @ Cl=0.4, Cd= | 0.015194
|  |  |  | @ Cl=0.6, Cd= | 0.015546
alpha (deg) | Cl | Cd | Cm | Cl/Cd
-16.5 | -0.068 | 0.17554 | -0.05 | -0.387
-16 | -0.123 | 0.16968 | -0.049 | -0.726
-15.5 | -0.193 | 0.15718 | -0.049 | -1.228
-15 | -0.243 | 0.14999 | -0.049 | -1.618
-14.5 | -0.285 | 0.13999 | -0.048 | -2.036
-14 | -0.321 | 0.1311 | -0.047 | -2.451
-13.5 | -0.352 | 0.12445 | -0.046 | -2.828
-13 | -0.377 | 0.11711 | -0.046 | -3.222
-12.5 | -0.397 | 0.10952 | -0.045 | -3.624
-12 | -0.41 | 0.10234 | -0.046 | -4.011
-11.5 | -0.418 | 0.09519 | -0.046 | -4.386
-11 | -0.418 | 0.08871 | -0.048 | -4.712
-10.5 | -0.413 | 0.08246 | -0.056 | -5.004
-10 | -0.4 | 0.07672 | -0.059 | -5.22
-9.5 | -0.383 | 0.07086 | -0.065 | -5.4
-9 | -0.359 | 0.06565 | -0.068 | -5.464
-8.5 | -0.332 | 0.05897 | -0.076 | -5.625
-8 | -0.312 | 0.04224 | -0.097 | -7.376
-7.5 | -0.284 | 0.0299 | -0.108 | -9.5
-7 | -0.245 | 0.02632 | -0.114 | -9.301
-6.5 | -0.209 | 0.01697 | -0.124 | -12.323
-6 | -0.157 | 0.01663 | -0.125 | -9.44
-5.5 | -0.095 | 0.01644 | -0.125 | -5.809
-5 | -0.034 | 0.01623 | -0.125 | -2.094
-4.5 | 0.028 | 0.01606 | -0.125 | 1.713
-4 | 0.089 | 0.01597 | -0.126 | 5.573
-3.5 | 0.15 | 0.01584 | -0.126 | 9.501
-3 | 0.212 | 0.01581 | -0.126 | 13.411
-2.5 | 0.273 | 0.01572 | -0.126 | 17.389
-2 | 0.335 | 0.01533 | -0.126 | 21.845
-1.5 | 0.396 | 0.0152 | -0.127 | 26.07
-1 | 0.458 | 0.01511 | -0.127 | 30.29
-0.5 | 0.519 | 0.0152 | -0.127 | 34.149
0 | 0.56 | 0.01539 | -0.127 | 36.383
0.5 | 0.619 | 0.01562 | -0.127 | 39.618
1 | 0.678 | 0.01582 | -0.128 | 42.836
1.5 | 0.737 | 0.01615 | -0.128 | 45.601
2 | 0.795 | 0.01629 | -0.128 | 48.825
2.5 | 0.854 | 0.01654 | -0.128 | 51.64
3 | 0.913 | 0.01667 | -0.128 | 54.751
3.5 | 0.971 | 0.01699 | -0.128 | 57.171
4 | 1.03 | 0.01711 | -0.128 | 60.183
4.5 | 1.088 | 0.02022 | -0.129 | 53.832
5 | 1.147 | 0.02055 | -0.129 | 55.801
5.5 | 1.205 | 0.02093 | -0.129 | 57.582
6 | 1.263 | 0.02132 | -0.129 | 59.25
6.5 | 1.322 | 0.02128 | -0.129 | 62.107
7 | 1.362 | 0.02184 | -0.129 | 62.364
7.5 | 1.394 | 0.02272 | -0.129 | 61.359
8 | 1.418 | 0.02354 | -0.129 | 60.264
8.5 | 1.422 | 0.0267 | -0.128 | 53.243
9 | 1.423 | 0.03105 | -0.128 | 45.828
9.5 | 1.413 | 0.03248 | -0.128 | 43.505
10 | 1.39 | 0.03411 | -0.127 | 40.735
10.5 | 1.35 | 0.03619 | -0.126 | 37.294
11 | 1.293 | 0.03913 | -0.124 | 33.037
11.5 | 1.187 | 0.04952 | -0.117 | 23.963
12 | 1.025 | 0.08414 | -0.092 | 12.187
12.5 | 0.925 | 0.10453 | -0.057 | 8.852
13 | 0.857 | 0.11189 | -0.055 | 7.656
13.5 | 0.782 | 0.11931 | -0.054 | 6.552
14 | 0.701 | 0.12831 | -0.053 | 5.467

## 38. Re 750k Mach 0.25 (2)
BIGFOIL.COM POLAR EXPORT
MID 107
MID 107 |  |  |  | Cl Max: | 1.6234 | at alpha= | 12 | deg
XFOIL ncrit=9 |  |  |  | L/D Max: | 106.877 | at alpha= | 5 | deg
Re: | 750000 |  |  | Cd Min: | 0.25597 | at alpha= | -20 | deg
Mach: | 0.25 |  |  | Cl=0 at alpha= | -4.9415 | deg
|  |  |  | @ Cl=0.1, Cd= | 0.0086952
|  |  |  | @ Cl=0.4, Cd= | 0.0071215
|  |  |  | @ Cl=0.6, Cd= | 0.0073133
alpha (deg) | Cl | Cd | Cm | Cl/Cd
-20 | -0.7144 | 0.25597 | 0.0498 | -2.791
-19.5 | -0.6959 | 0.24834 | 0.0444 | -2.8022
-19 | -0.6764 | 0.24183 | 0.0413 | -2.797
-18.5 | -0.6569 | 0.2356 | 0.0372 | -2.7882
-18 | -0.6375 | 0.22891 | 0.0329 | -2.7849
-17.5 | -0.6185 | 0.221 | 0.0282 | -2.7986
-17 | -0.6023 | 0.21237 | 0.0222 | -2.8361
-16.5 | -0.5839 | 0.2051 | 0.0192 | -2.8469
-16 | -0.5646 | 0.19918 | 0.016 | -2.8346
-15.5 | -0.5463 | 0.19253 | 0.0124 | -2.8375
-15 | -0.5305 | 0.18409 | 0.0077 | -2.8817
-14.5 | -0.5186 | 0.17512 | 0.0022 | -2.9614
-14 | -0.5023 | 0.16797 | 0.0001 | -2.9904
-13.5 | -0.4848 | 0.16194 | -0.0025 | -2.9937
-13 | -0.4695 | 0.15495 | -0.0057 | -3.03
-12.5 | -0.463 | 0.1449 | -0.0116 | -3.1953
-12 | -0.4528 | 0.13626 | -0.0155 | -3.3231
-11.5 | -0.4387 | 0.13002 | -0.0169 | -3.3741
-11 | -0.4251 | 0.12328 | -0.0197 | -3.4482
-10.5 | -0.4257 | 0.11221 | -0.0243 | -3.7938
-10 | -0.5675 | 0.07167 | -0.0454 | -7.9182
-9.5 | -0.6534 | 0.05511 | -0.0525 | -11.8563
-9 | -0.6012 | 0.02422 | -0.1083 | -24.8225
-8.5 | -0.5176 | 0.01818 | -0.12 | -28.4708
-8 | -0.4393 | 0.01607 | -0.1253 | -27.3367
-7.5 | -0.3628 | 0.01392 | -0.13 | -26.0632
-7 | -0.2853 | 0.01241 | -0.1343 | -22.9895
-6.5 | -0.208 | 0.01136 | -0.1383 | -18.3099
-6 | -0.1337 | 0.01054 | -0.1415 | -12.685
-5.5 | -0.0667 | 0.01003 | -0.1429 | -6.65
-5 | -0.0069 | 0.00953 | -0.1427 | -0.72403
-4.5 | 0.0521 | 0.00902 | -0.1424 | 5.7761
-4 | 0.1111 | 0.00862 | -0.1421 | 12.8886
-3.5 | 0.1706 | 0.00826 | -0.1419 | 20.6538
-3 | 0.2306 | 0.00791 | -0.1419 | 29.153
-2.5 | 0.2913 | 0.00753 | -0.1422 | 38.6853
-2 | 0.3522 | 0.00724 | -0.1426 | 48.6464
-1.5 | 0.4127 | 0.00709 | -0.1427 | 58.2087
-1 | 0.4728 | 0.00708 | -0.1428 | 66.7797
-0.5 | 0.5329 | 0.00715 | -0.1428 | 74.5315
0 | 0.5927 | 0.00729 | -0.1428 | 81.3032
0.5 | 0.6523 | 0.00748 | -0.1428 | 87.2059
1 | 0.7115 | 0.00777 | -0.1427 | 91.5701
1.5 | 0.7708 | 0.00808 | -0.1427 | 95.396
2 | 0.83 | 0.00841 | -0.1427 | 98.692
2.5 | 0.889 | 0.00877 | -0.1427 | 101.3683
3 | 0.9479 | 0.00913 | -0.1426 | 103.8226
3.5 | 1.0066 | 0.0095 | -0.1425 | 105.9579
4 | 1.0644 | 0.00998 | -0.1423 | 106.6533
4.5 | 1.1208 | 0.0106 | -0.1419 | 105.7358
5 | 1.1703 | 0.01095 | -0.1398 | 106.8767
5.5 | 1.2246 | 0.012 | -0.1391 | 102.05
6.5 | 1.3316 | 0.01404 | -0.1369 | 94.8433
7 | 1.375 | 0.01626 | -0.1343 | 84.5633
7.5 | 1.4247 | 0.01746 | -0.1323 | 81.5979
8 | 1.4698 | 0.01906 | -0.1294 | 77.1144
8.5 | 1.5144 | 0.02046 | -0.1265 | 74.0176
9 | 1.5485 | 0.02254 | -0.1221 | 68.7001
9.5 | 1.5777 | 0.02458 | -0.1169 | 64.1863
10 | 1.5996 | 0.02669 | -0.1107 | 59.9326
10.5 | 1.6064 | 0.02973 | -0.1031 | 54.033
11 | 1.6083 | 0.03375 | -0.0964 | 47.6533
11.5 | 1.6186 | 0.03758 | -0.0917 | 43.0708
12 | 1.6234 | 0.04232 | -0.088 | 38.3601
12.5 | 1.6071 | 0.04989 | -0.0851 | 32.2129
13 | 1.6002 | 0.05726 | -0.084 | 27.9462
13.5 | 1.5842 | 0.06643 | -0.0845 | 23.8477
14 | 1.5638 | 0.07704 | -0.0867 | 20.2985
14.5 | 1.5398 | 0.08889 | -0.0904 | 17.3225
15 | 1.513 | 0.10184 | -0.0953 | 14.8566
15.5 | 1.4842 | 0.11566 | -0.1014 | 12.8324
16 | 1.4572 | 0.12987 | -0.1084 | 11.2205
16.5 | 1.4301 | 0.14471 | -0.1165 | 9.8825
17 | 1.4052 | 0.16005 | -0.1257 | 8.7798

## 39. Re 750k Mach 0.50 (1)
BIGFOIL.COM POLAR EXPORT
MID 107
MID 107 |  |  |  | Cl Max: | 1.392 | at alpha= | 6.5 | deg
JavaFoil+Calcfoil stall+Eppler ext transition |  |  |  | L/D Max: | 58.481 | at alpha= | 3.5 | deg
Re: | 750000 |  |  | Cd Min: | 0.0154 | at alpha= | -1 | deg
Mach: | 0.5 |  |  | Cl=0 at alpha= | -4.7246 | deg
|  |  |  | @ Cl=0.1, Cd= | 0.016157
|  |  |  | @ Cl=0.4, Cd= | 0.015678
|  |  |  | @ Cl=0.6, Cd= | 0.015679
alpha (deg) | Cl | Cd | Cm | Cl/Cd
-20 | -0.843 | 0.22191 | -0.075 | -3.801
-19.5 | -0.815 | 0.21488 | -0.074 | -3.795
-19 | -0.788 | 0.21238 | -0.074 | -3.712
-18.5 | -0.762 | 0.20665 | -0.074 | -3.685
-18 | -0.734 | 0.19675 | -0.073 | -3.728
-17.5 | -0.706 | 0.19297 | -0.073 | -3.661
-17 | -0.679 | 0.18835 | -0.073 | -3.607
-16.5 | -0.651 | 0.18205 | -0.071 | -3.578
-16 | -0.624 | 0.17766 | -0.072 | -3.513
-15.5 | -0.597 | 0.17268 | -0.072 | -3.457
-15 | -0.569 | 0.16796 | -0.07 | -3.388
-14.5 | -0.542 | 0.16409 | -0.071 | -3.301
-14 | -0.514 | 0.1538 | -0.069 | -3.341
-13.5 | -0.486 | 0.15025 | -0.068 | -3.235
-13 | -0.458 | 0.14762 | -0.067 | -3.104
-12.5 | -0.431 | 0.14283 | -0.067 | -3.016
-12 | -0.403 | 0.10826 | -0.066 | -3.723
-11.5 | -0.375 | 0.10751 | -0.065 | -3.491
-11 | -0.348 | 0.10517 | -0.063 | -3.305
-10.5 | -0.32 | 0.09981 | -0.062 | -3.205
-10 | -0.292 | 0.09067 | -0.061 | -3.222
-9.5 | -0.264 | 0.08305 | -0.06 | -3.184
-9 | -0.237 | 0.08014 | -0.058 | -2.954
-8.5 | -0.209 | 0.07585 | -0.056 | -2.755
-8 | -0.181 | 0.07195 | -0.053 | -2.519
-7.5 | -0.154 | 0.06718 | -0.05 | -2.285
-7 | -0.202 | 0.06052 | -0.063 | -3.345
-6.5 | -0.177 | 0.05182 | -0.084 | -3.424
-6 | -0.157 | 0.02915 | -0.121 | -5.401
-5.5 | -0.1 | 0.02533 | -0.129 | -3.943
-5 | -0.038 | 0.01656 | -0.14 | -2.295
-4.5 | 0.031 | 0.01634 | -0.14 | 1.882
-4 | 0.099 | 0.01616 | -0.14 | 6.156
-3.5 | 0.168 | 0.01596 | -0.141 | 10.539
-3 | 0.237 | 0.01597 | -0.141 | 14.837
-2.5 | 0.306 | 0.0158 | -0.141 | 19.346
-2 | 0.374 | 0.01581 | -0.141 | 23.678
-1.5 | 0.443 | 0.01546 | -0.142 | 28.65
-1 | 0.512 | 0.0154 | -0.142 | 33.228
-0.5 | 0.58 | 0.01548 | -0.142 | 37.476
0 | 0.596 | 0.01566 | -0.142 | 38.016
0.5 | 0.658 | 0.01596 | -0.142 | 41.226
1 | 0.721 | 0.01631 | -0.143 | 44.186
1.5 | 0.783 | 0.01639 | -0.143 | 47.755
2 | 0.845 | 0.01673 | -0.143 | 50.533
2.5 | 0.907 | 0.01703 | -0.143 | 53.279
3 | 0.97 | 0.01721 | -0.143 | 56.346
3.5 | 1.032 | 0.01764 | -0.143 | 58.481
4 | 1.094 | 0.02085 | -0.144 | 52.466
4.5 | 1.156 | 0.02132 | -0.144 | 54.211
5 | 1.218 | 0.0219 | -0.144 | 55.623
5.5 | 1.28 | 0.02252 | -0.144 | 56.847
6 | 1.342 | 0.02355 | -0.144 | 56.982
6.5 | 1.392 | 0.02761 | -0.143 | 50.399
7 | 1.369 | 0.03203 | -0.143 | 42.723
7.5 | 1.214 | 0.03442 | -0.142 | 35.266
8 | 0.697 | 0.07142 | -0.06 | 9.758
8.5 | 0.723 | 0.07462 | -0.054 | 9.688
9 | 0.75 | 0.07707 | -0.058 | 9.731
9.5 | 0.777 | 0.08878 | -0.059 | 8.748
10 | 0.803 | 0.09386 | -0.06 | 8.561
10.5 | 0.83 | 0.0998 | -0.062 | 8.319
11 | 0.857 | 0.11172 | -0.063 | 7.67
11.5 | 0.884 | 0.11037 | -0.066 | 8.009

## 40. Re 750k Mach 0.50 (2)
BIGFOIL.COM POLAR EXPORT
MID 107
MID 107 |  |  |  | Cl Max: | 1.5617 | at alpha= | 8.5 | deg
XFOIL ncrit=9 |  |  |  | L/D Max: | 105.529 | at alpha= | 3.5 | deg
Re: | 750000 |  |  | Cd Min: | 0.27921 | at alpha= | -20 | deg
Mach: | 0.5 |  |  | Cl=0 at alpha= | -4.7023 | deg
|  |  |  | @ Cl=0.1, Cd= | 0.0094748
|  |  |  | @ Cl=0.4, Cd= | 0.0078035
|  |  |  | @ Cl=0.6, Cd= | 0.0076764
alpha (deg) | Cl | Cd | Cm | Cl/Cd
-20 | -0.77 | 0.27921 | 0.0575 | -2.7578
-19.5 | -0.7464 | 0.27133 | 0.0528 | -2.7509
-19 | -0.7223 | 0.26329 | 0.0475 | -2.7434
-18.5 | -0.6982 | 0.25503 | 0.0422 | -2.7377
-18 | -0.674 | 0.24631 | 0.0368 | -2.7364
-17.5 | -0.6506 | 0.23684 | 0.0302 | -2.747
-17 | -0.6278 | 0.22815 | 0.0256 | -2.7517
-16.5 | -0.6043 | 0.22078 | 0.0215 | -2.7371
-16 | -0.5811 | 0.21309 | 0.0169 | -2.727
-15.5 | -0.5587 | 0.20411 | 0.0113 | -2.7372
-15 | -0.539 | 0.19527 | 0.0054 | -2.7603
-14.5 | -0.5171 | 0.18705 | 0.0022 | -2.7645
-14 | -0.495 | 0.17999 | -0.0012 | -2.7502
-13.5 | -0.4743 | 0.17236 | -0.0051 | -2.7518
-13 | -0.4581 | 0.16311 | -0.011 | -2.8085
-12.5 | -0.4428 | 0.15454 | -0.0157 | -2.8653
-12 | -0.4211 | 0.14781 | -0.0171 | -2.8489
-11.5 | -0.4031 | 0.14061 | -0.0203 | -2.8668
-11 | -0.3876 | 0.13274 | -0.024 | -2.92
-10.5 | -0.3803 | 0.12264 | -0.0283 | -3.1009
-10 | -0.3679 | 0.11491 | -0.0314 | -3.2016
-9.5 | -0.3595 | 0.10653 | -0.035 | -3.3746
-9 | -0.3555 | 0.09798 | -0.0385 | -3.6283
-8.5 | -0.3636 | 0.0898 | -0.04 | -4.049
-7.5 | -0.3676 | 0.07015 | -0.0537 | -5.2402
-7 | -0.3474 | 0.05759 | -0.0713 | -6.0323
-6.5 | -0.3054 | 0.02461 | -0.1355 | -12.4096
-6 | -0.202 | 0.01486 | -0.1552 | -13.5935
-5.5 | -0.1196 | 0.01237 | -0.1575 | -9.6686
-5 | -0.0443 | 0.01109 | -0.1575 | -3.9946
-4.5 | 0.0301 | 0.01015 | -0.1575 | 2.9655
-4 | 0.1036 | 0.00944 | -0.1574 | 10.9746
-3.5 | 0.1762 | 0.00892 | -0.1574 | 19.7534
-3 | 0.248 | 0.00851 | -0.1574 | 29.1422
-2.5 | 0.3202 | 0.00815 | -0.1578 | 39.2883
-2 | 0.3918 | 0.00783 | -0.1583 | 50.0383
-1.5 | 0.4629 | 0.0076 | -0.1588 | 60.9079
-1 | 0.533 | 0.00757 | -0.159 | 70.4095
-0.5 | 0.6023 | 0.00768 | -0.159 | 78.4245
0 | 0.6711 | 0.00789 | -0.1589 | 85.057
0.5 | 0.7395 | 0.00818 | -0.1587 | 90.4034
1 | 0.8073 | 0.00857 | -0.1585 | 94.2007
1.5 | 0.8754 | 0.00896 | -0.1582 | 97.7009
2 | 0.9436 | 0.00938 | -0.1578 | 100.597
2.5 | 1.012 | 0.00979 | -0.1573 | 103.3708
3 | 1.0798 | 0.01029 | -0.1565 | 104.9368
3.5 | 1.1471 | 0.01087 | -0.1555 | 105.529
4 | 1.2112 | 0.01182 | -0.1538 | 102.4704
4.5 | 1.2741 | 0.01285 | -0.1518 | 99.1518
5 | 1.337 | 0.01379 | -0.1493 | 96.9543
5.5 | 1.3912 | 0.01449 | -0.1449 | 96.011
6.5 | 1.4871 | 0.01862 | -0.1342 | 79.8657
7 | 1.5288 | 0.02069 | -0.1273 | 73.8908
7.5 | 1.5507 | 0.02342 | -0.1179 | 66.2126
8 | 1.5563 | 0.02754 | -0.1083 | 56.5105
8.5 | 1.5617 | 0.0325 | -0.1006 | 48.0523
9 | 1.5561 | 0.03919 | -0.0949 | 39.7066
9.5 | 1.537 | 0.04812 | -0.0919 | 31.941
10 | 1.5113 | 0.05881 | -0.0916 | 25.698
10.5 | 1.4804 | 0.07107 | -0.0939 | 20.8302
11 | 1.4444 | 0.08484 | -0.0985 | 17.025
11.5 | 1.407 | 0.09951 | -0.1046 | 14.1393
12 | 1.371 | 0.11476 | -0.1119 | 11.9467
12.5 | 1.3387 | 0.13042 | -0.1203 | 10.2645
13 | 1.3109 | 0.14627 | -0.1296 | 8.9622
13.5 | 1.2887 | 0.16232 | -0.1395 | 7.9393

## 41. Re 1M Mach 0.00 (1)
BIGFOIL.COM POLAR EXPORT
MID 107
MID 107 |  |  |  | Cl Max: | 1.455 | at alpha= | 10 | deg
JavaFoil+Calcfoil stall+Eppler ext transition |  |  |  | L/D Max: | 64.306 | at alpha= | 7 | deg
Re: | 1000000 |  |  | Cd Min: | 0.01477 | at alpha= | -1.5 | deg
Mach: | 0 |  |  | Cl=0 at alpha= | -4.725 | deg
|  |  |  | @ Cl=0.1, Cd= | 0.015594
|  |  |  | @ Cl=0.4, Cd= | 0.014805
|  |  |  | @ Cl=0.6, Cd= | 0.015221
alpha (deg) | Cl | Cd | Cm | Cl/Cd
-19 | -0.413 | 0.19224 | -0.05 | -2.146
-18.5 | -0.427 | 0.18218 | -0.05 | -2.342
-18 | -0.44 | 0.1739 | -0.049 | -2.533
-17.5 | -0.454 | 0.1655 | -0.049 | -2.742
-17 | -0.467 | 0.15797 | -0.049 | -2.954
-16.5 | -0.479 | 0.15135 | -0.048 | -3.162
-16 | -0.489 | 0.14252 | -0.048 | -3.434
-15.5 | -0.499 | 0.13626 | -0.05 | -3.663
-15 | -0.507 | 0.12946 | -0.05 | -3.915
-14.5 | -0.513 | 0.12264 | -0.05 | -4.179
-14 | -0.516 | 0.1155 | -0.051 | -4.463
-13.5 | -0.516 | 0.1084 | -0.053 | -4.758
-13 | -0.513 | 0.10196 | -0.056 | -5.033
-12.5 | -0.507 | 0.09622 | -0.056 | -5.269
-12 | -0.498 | 0.09015 | -0.06 | -5.527
-11.5 | -0.486 | 0.08406 | -0.063 | -5.781
-11 | -0.47 | 0.07849 | -0.066 | -5.986
-10.5 | -0.451 | 0.07272 | -0.07 | -6.197
-10 | -0.429 | 0.06639 | -0.074 | -6.455
-9.5 | -0.405 | 0.05813 | -0.082 | -6.973
-9 | -0.389 | 0.04232 | -0.096 | -9.197
-8.5 | -0.365 | 0.03189 | -0.104 | -11.439
-8 | -0.331 | 0.02697 | -0.108 | -12.271
-7.5 | -0.31 | 0.01696 | -0.12 | -18.298
-7 | -0.258 | 0.01667 | -0.12 | -15.495
-6.5 | -0.204 | 0.01636 | -0.121 | -12.478
-6 | -0.152 | 0.01615 | -0.121 | -9.41
-5.5 | -0.092 | 0.01598 | -0.121 | -5.786
-5 | -0.033 | 0.01581 | -0.121 | -2.082
-4.5 | 0.027 | 0.01573 | -0.121 | 1.693
-4 | 0.086 | 0.01561 | -0.122 | 5.52
-3.5 | 0.146 | 0.01554 | -0.122 | 9.378
-3 | 0.205 | 0.01546 | -0.122 | 13.272
-2.5 | 0.265 | 0.01537 | -0.122 | 17.22
-2 | 0.324 | 0.0151 | -0.122 | 21.475
-1.5 | 0.384 | 0.01477 | -0.123 | 25.977
-1 | 0.443 | 0.0149 | -0.123 | 29.739
-0.5 | 0.503 | 0.01485 | -0.123 | 33.828
0 | 0.545 | 0.01505 | -0.123 | 36.239
0.5 | 0.603 | 0.01523 | -0.123 | 39.579
1 | 0.66 | 0.0155 | -0.123 | 42.61
1.5 | 0.718 | 0.01578 | -0.124 | 45.481
2 | 0.775 | 0.01602 | -0.124 | 48.378
2.5 | 0.832 | 0.0161 | -0.124 | 51.705
3 | 0.889 | 0.01635 | -0.124 | 54.401
3.5 | 0.947 | 0.0165 | -0.124 | 57.369
4 | 1.004 | 0.01677 | -0.124 | 59.836
4.5 | 1.061 | 0.01698 | -0.125 | 62.47
5 | 1.117 | 0.01976 | -0.125 | 56.56
5.5 | 1.174 | 0.02008 | -0.125 | 58.466
6 | 1.231 | 0.02039 | -0.125 | 60.368
6.5 | 1.288 | 0.02026 | -0.125 | 63.554
7 | 1.331 | 0.0207 | -0.125 | 64.306
7.5 | 1.369 | 0.02147 | -0.125 | 63.754
8 | 1.401 | 0.02198 | -0.125 | 63.75
8.5 | 1.428 | 0.02266 | -0.125 | 63.013
9 | 1.449 | 0.02336 | -0.125 | 62.026
9.5 | 1.451 | 0.02609 | -0.124 | 55.617
10 | 1.455 | 0.03032 | -0.124 | 47.985
10.5 | 1.452 | 0.03159 | -0.124 | 45.955
11 | 1.441 | 0.03291 | -0.123 | 43.798
11.5 | 1.422 | 0.03458 | -0.123 | 41.114
12 | 1.393 | 0.0368 | -0.122 | 37.846
12.5 | 1.355 | 0.03977 | -0.12 | 34.069
13 | 1.305 | 0.04459 | -0.117 | 29.27
13.5 | 1.247 | 0.05187 | -0.114 | 24.049
14 | 1.17 | 0.06731 | -0.107 | 17.378
14.5 | 1.095 | 0.0875 | -0.098 | 12.512
15 | 1.026 | 0.10963 | -0.086 | 9.36

## 42. Re 1M Mach 0.00 (2)
BIGFOIL.COM POLAR EXPORT
MID 107
MID 107 |  |  |  | Cl Max: | 1.7715 | at alpha= | 15 | deg
XFOIL ncrit=9 |  |  |  | L/D Max: | 110.984 | at alpha= | 4 | deg
Re: | 1000000 |  |  | Cd Min: | 0.20899 | at alpha= | -17 | deg
Mach: | 0 |  |  | Cl=0 at alpha= | -4.917 | deg
|  |  |  | @ Cl=0.1, Cd= | 0.0078284
|  |  |  | @ Cl=0.4, Cd= | 0.0065595
|  |  |  | @ Cl=0.6, Cd= | 0.0068744
alpha (deg) | Cl | Cd | Cm | Cl/Cd
-17 | -0.5989 | 0.20899 | 0.0239 | -2.8657
-16.5 | -0.5811 | 0.20281 | 0.0203 | -2.8652
-16 | -0.5642 | 0.19606 | 0.0166 | -2.8777
-15.5 | -0.5514 | 0.18647 | 0.0113 | -2.957
-15 | -0.5378 | 0.17825 | 0.0072 | -3.0171
-14.5 | -0.5237 | 0.1715 | 0.0048 | -3.0536
-12.5 | -0.8223 | 0.0624 | -0.0492 | -13.1779
-12 | -0.8724 | 0.03544 | -0.0818 | -24.6163
-11.5 | -0.8129 | 0.02562 | -0.1022 | -31.7291
-11 | -0.7591 | 0.022 | -0.1077 | -34.5045
-10.5 | -0.7071 | 0.01966 | -0.1102 | -35.9664
-10 | -0.6529 | 0.01674 | -0.1133 | -39.0024
-9.5 | -0.5898 | 0.01527 | -0.1163 | -38.6248
-9 | -0.5213 | 0.01409 | -0.12 | -36.9979
-8.5 | -0.4512 | 0.01266 | -0.1241 | -35.6398
-8 | -0.3811 | 0.01164 | -0.1277 | -32.7405
-7.5 | -0.3129 | 0.01097 | -0.1307 | -28.5232
-7 | -0.2445 | 0.01017 | -0.1337 | -24.0413
-6.5 | -0.1777 | 0.00957 | -0.1363 | -18.5684
-6 | -0.1194 | 0.00916 | -0.1366 | -13.0349
-5.5 | -0.0655 | 0.00889 | -0.1359 | -7.3678
-5 | -0.0095 | 0.00851 | -0.1357 | -1.1163
-4.5 | 0.0477 | 0.00812 | -0.1357 | 5.8744
-4 | 0.1051 | 0.0078 | -0.1358 | 13.4744
-3.5 | 0.1629 | 0.00752 | -0.1359 | 21.6622
-3 | 0.2212 | 0.00723 | -0.1362 | 30.5947
-2 | 0.3388 | 0.00668 | -0.1372 | 50.7186
-1.5 | 0.3973 | 0.00656 | -0.1376 | 60.564
-1 | 0.4556 | 0.00655 | -0.1378 | 69.5573
-0.5 | 0.5136 | 0.00662 | -0.138 | 77.5831
0 | 0.5714 | 0.00677 | -0.1381 | 84.4018
0.5 | 0.6289 | 0.00698 | -0.1383 | 90.1003
1 | 0.6864 | 0.00723 | -0.1384 | 94.9378
1.5 | 0.7436 | 0.00753 | -0.1386 | 98.7517
2 | 0.8009 | 0.00781 | -0.1388 | 102.548
2.5 | 0.8578 | 0.00814 | -0.139 | 105.3808
3 | 0.9146 | 0.00844 | -0.1391 | 108.3649
3.5 | 0.971 | 0.00879 | -0.1392 | 110.4664
4 | 1.0266 | 0.00925 | -0.1392 | 110.9838
4.5 | 1.0813 | 0.00984 | -0.1392 | 109.8882
5 | 1.134 | 0.01027 | -0.1388 | 110.4187
5.5 | 1.1825 | 0.01093 | -0.1374 | 108.1885
6 | 1.2354 | 0.01172 | -0.1371 | 105.4096
6.5 | 1.2874 | 0.01255 | -0.1366 | 102.5817
7 | 1.3318 | 0.01451 | -0.135 | 91.785
7.5 | 1.3811 | 0.01553 | -0.1338 | 88.9311
8 | 1.4305 | 0.0164 | -0.1328 | 87.2256
8.5 | 1.4768 | 0.01756 | -0.1312 | 84.1002
9 | 1.5219 | 0.01871 | -0.1295 | 81.3415
9.5 | 1.5659 | 0.01981 | -0.1276 | 79.0459
10 | 1.6066 | 0.02109 | -0.1252 | 76.1783
10.5 | 1.6362 | 0.02315 | -0.1212 | 70.6782
11 | 1.674 | 0.02416 | -0.1184 | 69.2881
11.5 | 1.7057 | 0.02545 | -0.1147 | 67.0216
12 | 1.7158 | 0.02778 | -0.1078 | 61.7639
12.5 | 1.7327 | 0.02991 | -0.1026 | 57.9305
13 | 1.7526 | 0.03206 | -0.0984 | 54.6663
13.5 | 1.7699 | 0.0346 | -0.0946 | 51.1532
14 | 1.7628 | 0.03969 | -0.0898 | 44.4142
14.5 | 1.7704 | 0.04385 | -0.087 | 40.374
15 | 1.7715 | 0.04917 | -0.0851 | 36.0281
15.5 | 1.7663 | 0.05571 | -0.0841 | 31.7053
16 | 1.7577 | 0.0633 | -0.0843 | 27.7678
16.5 | 1.7405 | 0.0728 | -0.0859 | 23.908
17 | 1.7146 | 0.08436 | -0.0891 | 20.3248
17.5 | 1.68 | 0.09795 | -0.0937 | 17.1516
18 | 1.6402 | 0.11301 | -0.0997 | 14.5138
18.5 | 1.6004 | 0.12872 | -0.1068 | 12.4332
19 | 1.564 | 0.14436 | -0.1147 | 10.834
19.5 | 1.5333 | 0.1595 | -0.1233 | 9.6132
20 | 1.5058 | 0.17453 | -0.1326 | 8.6277

## 43. Re 1M Mach 0.10 (1)
BIGFOIL.COM POLAR EXPORT
MID 107
MID 107 |  |  |  | Cl Max: | 1.449 | at alpha= | 9 | deg
JavaFoil+Calcfoil stall+Eppler ext transition |  |  |  | L/D Max: | 64.315 | at alpha= | 7 | deg
Re: | 1000000 |  |  | Cd Min: | 0.01485 | at alpha= | -1.5 | deg
Mach: | 0.1 |  |  | Cl=0 at alpha= | -4.725 | deg
|  |  |  | @ Cl=0.1, Cd= | 0.015602
|  |  |  | @ Cl=0.4, Cd= | 0.014862
|  |  |  | @ Cl=0.6, Cd= | 0.015223
alpha (deg) | Cl | Cd | Cm | Cl/Cd
-18.5 | -0.382 | 0.18521 | -0.05 | -2.062
-18 | -0.398 | 0.1784 | -0.05 | -2.232
-17.5 | -0.414 | 0.16935 | -0.05 | -2.445
-17 | -0.43 | 0.16105 | -0.049 | -2.668
-16.5 | -0.444 | 0.1529 | -0.049 | -2.906
-16 | -0.458 | 0.14614 | -0.049 | -3.135
-15.5 | -0.471 | 0.13827 | -0.048 | -3.403
-15 | -0.481 | 0.13042 | -0.048 | -3.691
-14.5 | -0.49 | 0.12419 | -0.05 | -3.949
-14 | -0.496 | 0.11743 | -0.05 | -4.226
-13.5 | -0.499 | 0.10988 | -0.052 | -4.543
-13 | -0.499 | 0.10365 | -0.054 | -4.816
-12.5 | -0.496 | 0.0975 | -0.056 | -5.086
-12 | -0.489 | 0.09163 | -0.058 | -5.336
-11.5 | -0.479 | 0.08552 | -0.061 | -5.596
-11 | -0.464 | 0.07966 | -0.065 | -5.83
-10.5 | -0.447 | 0.07382 | -0.068 | -6.05
-10 | -0.425 | 0.06787 | -0.073 | -6.265
-9.5 | -0.402 | 0.06066 | -0.079 | -6.62
-9 | -0.383 | 0.04665 | -0.092 | -8.217
-8.5 | -0.362 | 0.03368 | -0.103 | -10.759
-8 | -0.33 | 0.02707 | -0.108 | -12.196
-7.5 | -0.293 | 0.02547 | -0.112 | -11.49
-7 | -0.259 | 0.0167 | -0.121 | -15.52
-6.5 | -0.205 | 0.01638 | -0.121 | -12.514
-6 | -0.153 | 0.01619 | -0.121 | -9.436
-5.5 | -0.093 | 0.01599 | -0.122 | -5.811
-5 | -0.033 | 0.01582 | -0.122 | -2.092
-4.5 | 0.027 | 0.01574 | -0.122 | 1.701
-4 | 0.087 | 0.01562 | -0.122 | 5.544
-3.5 | 0.146 | 0.01554 | -0.122 | 9.424
-3 | 0.206 | 0.01546 | -0.123 | 13.337
-2.5 | 0.266 | 0.01537 | -0.123 | 17.309
-2 | 0.326 | 0.0151 | -0.123 | 21.574
-1.5 | 0.386 | 0.01485 | -0.123 | 25.969
-1 | 0.445 | 0.0149 | -0.123 | 29.887
-0.5 | 0.505 | 0.01486 | -0.124 | 33.995
0 | 0.548 | 0.01505 | -0.124 | 36.383
0.5 | 0.605 | 0.01524 | -0.124 | 39.72
1 | 0.663 | 0.0155 | -0.124 | 42.77
1.5 | 0.721 | 0.01579 | -0.124 | 45.646
2 | 0.778 | 0.01606 | -0.124 | 48.47
2.5 | 0.836 | 0.01611 | -0.125 | 51.886
3 | 0.893 | 0.01638 | -0.125 | 54.535
3.5 | 0.95 | 0.01652 | -0.125 | 57.551
4 | 1.008 | 0.0168 | -0.125 | 59.984
4.5 | 1.065 | 0.01953 | -0.125 | 54.528
5 | 1.122 | 0.0198 | -0.125 | 56.682
5.5 | 1.179 | 0.02013 | -0.125 | 58.576
6 | 1.236 | 0.02044 | -0.126 | 60.463
6.5 | 1.293 | 0.02033 | -0.126 | 63.609
7 | 1.336 | 0.02077 | -0.126 | 64.315
7.5 | 1.373 | 0.02157 | -0.126 | 63.659
8 | 1.404 | 0.02214 | -0.126 | 63.428
8.5 | 1.43 | 0.02272 | -0.126 | 62.946
9 | 1.449 | 0.02351 | -0.126 | 61.625
9.5 | 1.448 | 0.02632 | -0.125 | 55.007
10 | 1.449 | 0.03064 | -0.125 | 47.295
10.5 | 1.443 | 0.03192 | -0.124 | 45.198
11 | 1.427 | 0.03341 | -0.124 | 42.725
11.5 | 1.402 | 0.03522 | -0.123 | 39.813
12 | 1.368 | 0.03755 | -0.122 | 36.43
12.5 | 1.322 | 0.04123 | -0.12 | 32.06
13 | 1.262 | 0.0475 | -0.116 | 26.569
13.5 | 1.175 | 0.063 | -0.109 | 18.651
14 | 1.103 | 0.079 | -0.101 | 13.964

## 44. Re 1M Mach 0.10 (2)
BIGFOIL.COM POLAR EXPORT
MID 107
MID 107 |  |  |  | Cl Max: | 1.759 | at alpha= | 13.5 | deg
XFOIL ncrit=9 |  |  |  | L/D Max: | 110.815 | at alpha= | 4 | deg
Re: | 1000000 |  |  | Cd Min: | 0.20338 | at alpha= | -16.5 | deg
Mach: | 0.1 |  |  | Cl=0 at alpha= | -4.9082 | deg
|  |  |  | @ Cl=0.1, Cd= | 0.0078585
|  |  |  | @ Cl=0.4, Cd= | 0.0065699
|  |  |  | @ Cl=0.6, Cd= | 0.0068821
alpha (deg) | Cl | Cd | Cm | Cl/Cd
-16.5 | -0.5814 | 0.20338 | 0.0204 | -2.8587
-16 | -0.5643 | 0.19659 | 0.0166 | -2.8704
-15.5 | -0.5512 | 0.18703 | 0.0112 | -2.9471
-15 | -0.5373 | 0.17882 | 0.0072 | -3.0047
-14.5 | -0.5229 | 0.17207 | 0.0047 | -3.0389
-14 | -0.5064 | 0.16608 | 0.0019 | -3.0491
-13.5 | -0.4919 | 0.15914 | -0.0014 | -3.091
-13 | -0.4857 | 0.14839 | -0.0068 | -3.2731
-12.5 | -0.4767 | 0.13961 | -0.0104 | -3.4145
-12 | -0.8034 | 0.059 | -0.0523 | -13.6169
-11.5 | -0.8332 | 0.03309 | -0.0869 | -25.1798
-11 | -0.7737 | 0.02435 | -0.1044 | -31.7741
-10.5 | -0.7203 | 0.02097 | -0.1088 | -34.3491
-10 | -0.6666 | 0.01808 | -0.1118 | -36.8695
-9.5 | -0.5968 | 0.01577 | -0.1169 | -37.844
-9 | -0.5271 | 0.01439 | -0.1207 | -36.6296
-8.5 | -0.456 | 0.01286 | -0.1249 | -35.4588
-8 | -0.3858 | 0.01211 | -0.1282 | -31.858
-7.5 | -0.316 | 0.01105 | -0.1316 | -28.5973
-7 | -0.247 | 0.01025 | -0.1346 | -24.0976
-6.5 | -0.1802 | 0.00964 | -0.137 | -18.6929
-6 | -0.1215 | 0.00924 | -0.1373 | -13.1494
-5.5 | -0.0673 | 0.00895 | -0.1365 | -7.5196
-5 | -0.0106 | 0.00854 | -0.1363 | -1.2412
-4.5 | 0.0471 | 0.00816 | -0.1363 | 5.7721
-4 | 0.105 | 0.00783 | -0.1364 | 13.41
-3.5 | 0.1633 | 0.00755 | -0.1366 | 21.6291
-3 | 0.222 | 0.00725 | -0.1369 | 30.6207
-2.5 | 0.2811 | 0.00697 | -0.1373 | 40.33
-2 | 0.3404 | 0.00671 | -0.1378 | 50.7303
-1.5 | 0.3994 | 0.00657 | -0.1382 | 60.7915
-1 | 0.4581 | 0.00656 | -0.1385 | 69.8323
-0.5 | 0.5165 | 0.00664 | -0.1387 | 77.7861
0 | 0.5746 | 0.00679 | -0.1388 | 84.6244
0.5 | 0.6325 | 0.007 | -0.139 | 90.3571
1 | 0.6903 | 0.00726 | -0.1391 | 95.0826
1.5 | 0.7479 | 0.00756 | -0.1393 | 98.9286
2 | 0.8055 | 0.00785 | -0.1395 | 102.6115
2.5 | 0.8628 | 0.00817 | -0.1396 | 105.6059
3 | 0.9201 | 0.00848 | -0.1397 | 108.5024
3.5 | 0.9768 | 0.00884 | -0.1398 | 110.4977
4 | 1.0328 | 0.00932 | -0.1398 | 110.8155
4.5 | 1.0877 | 0.00992 | -0.1397 | 109.6472
5 | 1.1414 | 0.01048 | -0.1394 | 108.9122
5.5 | 1.1896 | 0.01103 | -0.1379 | 107.8513
6 | 1.243 | 0.0118 | -0.1375 | 105.339
6.5 | 1.295 | 0.01271 | -0.1368 | 101.8883
7 | 1.3397 | 0.01465 | -0.1351 | 91.4471
7.5 | 1.3894 | 0.01567 | -0.1339 | 88.6662
8 | 1.4389 | 0.01659 | -0.1327 | 86.733
8.5 | 1.4844 | 0.01788 | -0.1309 | 83.0201
9 | 1.5302 | 0.01897 | -0.1291 | 80.6642
9.5 | 1.5737 | 0.02014 | -0.1269 | 78.138
10 | 1.6127 | 0.02159 | -0.1241 | 74.6966
10.5 | 1.6428 | 0.02351 | -0.1199 | 69.8766
11 | 1.6782 | 0.02469 | -0.1166 | 67.9708
11.5 | 1.7066 | 0.02614 | -0.1123 | 65.2869
12 | 1.7081 | 0.02909 | -0.1043 | 58.7178
12.5 | 1.7313 | 0.03098 | -0.1001 | 55.8844
13 | 1.7494 | 0.03345 | -0.0959 | 52.299
13.5 | 1.759 | 0.03689 | -0.0918 | 47.6823
14 | 1.7527 | 0.0423 | -0.0877 | 41.435
14.5 | 1.7557 | 0.04735 | -0.0854 | 37.0792
15 | 1.7511 | 0.05378 | -0.0841 | 32.5604
15.5 | 1.7409 | 0.06155 | -0.0841 | 28.2843
16 | 1.7268 | 0.07054 | -0.0854 | 24.4797
16.5 | 1.7026 | 0.0818 | -0.0883 | 20.8142
17 | 1.6703 | 0.09493 | -0.0927 | 17.5951
17.5 | 1.6329 | 0.10951 | -0.0983 | 14.911
18 | 1.5941 | 0.1249 | -0.1051 | 12.763
18.5 | 1.5585 | 0.14031 | -0.1127 | 11.1075

## 45. Re 1M Mach 0.25 (1)
BIGFOIL.COM POLAR EXPORT
MID 107
MID 107 |  |  |  | Cl Max: | 1.425 | at alpha= | 8.5 | deg
JavaFoil+Calcfoil stall+Eppler ext transition |  |  |  | L/D Max: | 64.218 | at alpha= | 7 | deg
Re: | 1000000 |  |  | Cd Min: | 0.01488 | at alpha= | -1.5 | deg
Mach: | 0.25 |  |  | Cl=0 at alpha= | -4.7258 | deg
|  |  |  | @ Cl=0.1, Cd= | 0.01566
|  |  |  | @ Cl=0.4, Cd= | 0.014882
|  |  |  | @ Cl=0.6, Cd= | 0.015277
alpha (deg) | Cl | Cd | Cm | Cl/Cd
-16 | -0.123 | 0.16078 | -0.051 | -0.767
-15.5 | -0.193 | 0.15211 | -0.051 | -1.269
-15 | -0.243 | 0.14405 | -0.051 | -1.686
-14.5 | -0.285 | 0.13581 | -0.051 | -2.101
-14 | -0.322 | 0.12841 | -0.05 | -2.504
-13.5 | -0.352 | 0.1207 | -0.049 | -2.918
-13 | -0.378 | 0.11371 | -0.05 | -3.321
-12.5 | -0.397 | 0.1065 | -0.049 | -3.73
-12 | -0.411 | 0.09955 | -0.05 | -4.128
-11.5 | -0.418 | 0.09323 | -0.051 | -4.484
-11 | -0.419 | 0.08656 | -0.054 | -4.838
-10.5 | -0.414 | 0.08029 | -0.06 | -5.151
-10 | -0.402 | 0.07418 | -0.065 | -5.418
-9.5 | -0.384 | 0.06806 | -0.07 | -5.649
-9 | -0.362 | 0.0619 | -0.075 | -5.844
-8.5 | -0.339 | 0.05103 | -0.088 | -6.652
-8 | -0.322 | 0.03365 | -0.105 | -9.571
-7.5 | -0.288 | 0.02689 | -0.111 | -10.722
-7 | -0.249 | 0.02525 | -0.116 | -9.845
-6.5 | -0.209 | 0.01658 | -0.124 | -12.616
-6 | -0.157 | 0.01628 | -0.125 | -9.641
-5.5 | -0.095 | 0.01607 | -0.125 | -5.942
-5 | -0.034 | 0.01587 | -0.125 | -2.141
-4.5 | 0.028 | 0.01576 | -0.125 | 1.745
-4 | 0.089 | 0.01568 | -0.126 | 5.676
-3.5 | 0.15 | 0.01557 | -0.126 | 9.665
-3 | 0.212 | 0.01559 | -0.126 | 13.599
-2.5 | 0.273 | 0.01538 | -0.126 | 17.772
-2 | 0.335 | 0.01511 | -0.126 | 22.16
-1.5 | 0.396 | 0.01488 | -0.127 | 26.629
-1 | 0.458 | 0.01491 | -0.127 | 30.686
-0.5 | 0.519 | 0.01502 | -0.127 | 34.564
0 | 0.56 | 0.01523 | -0.127 | 36.761
0.5 | 0.619 | 0.0153 | -0.127 | 40.45
1 | 0.678 | 0.0157 | -0.128 | 43.164
1.5 | 0.737 | 0.01583 | -0.128 | 46.537
2 | 0.795 | 0.01611 | -0.128 | 49.381
2.5 | 0.854 | 0.01616 | -0.128 | 52.855
3 | 0.913 | 0.01647 | -0.128 | 55.431
3.5 | 0.971 | 0.01659 | -0.128 | 58.544
4 | 1.03 | 0.01691 | -0.128 | 60.904
4.5 | 1.088 | 0.01973 | -0.129 | 55.165
5 | 1.147 | 0.02004 | -0.129 | 57.216
5.5 | 1.205 | 0.0204 | -0.129 | 59.083
6 | 1.263 | 0.02077 | -0.129 | 60.838
6.5 | 1.322 | 0.02115 | -0.129 | 62.49
7 | 1.362 | 0.02121 | -0.129 | 64.218
7.5 | 1.394 | 0.02206 | -0.129 | 63.207
8 | 1.418 | 0.02281 | -0.129 | 62.185
8.5 | 1.425 | 0.02703 | -0.129 | 52.722
9 | 1.425 | 0.02991 | -0.128 | 47.662
9.5 | 1.416 | 0.03123 | -0.128 | 45.336
10 | 1.393 | 0.03271 | -0.128 | 42.596
10.5 | 1.357 | 0.0345 | -0.127 | 39.32
11 | 1.304 | 0.03683 | -0.125 | 35.392
11.5 | 1.226 | 0.04142 | -0.122 | 29.611
12 | 1.127 | 0.05026 | -0.117 | 22.434
12.5 | 0.944 | 0.09593 | -0.082 | 9.84
13 | 0.859 | 0.10881 | -0.061 | 7.891
13.5 | 0.782 | 0.11624 | -0.057 | 6.73

## 46. Re 1M Mach 0.25 (2)
BIGFOIL.COM POLAR EXPORT
MID 107
MID 107 |  |  |  | Cl Max: | 1.6932 | at alpha= | 12.5 | deg
XFOIL ncrit=9 |  |  |  | L/D Max: | 110.868 | at alpha= | 3.5 | deg
Re: | 1000000 |  |  | Cd Min: | 0.16542 | at alpha= | 17.5 | deg
Mach: | 0.25 |  |  | Cl=0 at alpha= | -4.8621 | deg
|  |  |  | @ Cl=0.1, Cd= | 0.0080217
|  |  |  | @ Cl=0.4, Cd= | 0.0067264
|  |  |  | @ Cl=0.6, Cd= | 0.0069392
alpha (deg) | Cl | Cd | Cm | Cl/Cd
-11 | -0.601 | 0.08247 | -0.0382 | -7.2875
-10.5 | -0.6532 | 0.06509 | -0.0503 | -10.0353
-10 | -0.717 | 0.0504 | -0.059 | -14.2262
-9.5 | -0.645 | 0.02337 | -0.1114 | -27.5995
-9 | -0.5634 | 0.01754 | -0.123 | -32.1209
-8.5 | -0.4857 | 0.01513 | -0.1284 | -32.1018
-8 | -0.4101 | 0.01318 | -0.1327 | -31.1153
-7.5 | -0.3351 | 0.01181 | -0.1363 | -28.3743
-7 | -0.2626 | 0.01101 | -0.139 | -23.851
-6.5 | -0.1951 | 0.01023 | -0.1407 | -19.0714
-6 | -0.1337 | 0.00962 | -0.141 | -13.8981
-5.5 | -0.0757 | 0.00914 | -0.1403 | -8.2823
-5 | -0.0166 | 0.00871 | -0.1399 | -1.9059
-4.5 | 0.0436 | 0.00832 | -0.1399 | 5.2404
-4 | 0.1041 | 0.008 | -0.1399 | 13.0125
-3.5 | 0.1652 | 0.00767 | -0.1401 | 21.5385
-3 | 0.2266 | 0.00738 | -0.1405 | 30.7046
-2.5 | 0.2881 | 0.0071 | -0.1409 | 40.5775
-1.5 | 0.4109 | 0.00669 | -0.1419 | 61.42
-1 | 0.4717 | 0.00667 | -0.1422 | 70.7196
-0.5 | 0.5322 | 0.00674 | -0.1424 | 78.9614
0 | 0.5924 | 0.00691 | -0.1426 | 85.7308
0.5 | 0.6523 | 0.00714 | -0.1427 | 91.3585
1 | 0.712 | 0.00743 | -0.1428 | 95.8277
1.5 | 0.7715 | 0.00775 | -0.1429 | 99.5484
2 | 0.8312 | 0.00805 | -0.1431 | 103.2547
2.5 | 0.8907 | 0.00837 | -0.1431 | 106.4158
3 | 0.95 | 0.00871 | -0.1432 | 109.07
3.5 | 1.0089 | 0.0091 | -0.1431 | 110.8681
4 | 1.0666 | 0.00966 | -0.1429 | 110.4141
4.5 | 1.1233 | 0.01036 | -0.1426 | 108.4266
5 | 1.1791 | 0.01109 | -0.1421 | 106.321
5.5 | 1.2289 | 0.01153 | -0.1401 | 106.5828
6 | 1.2844 | 0.01235 | -0.1393 | 104
6.5 | 1.3321 | 0.01418 | -0.1375 | 93.9422
7 | 1.3827 | 0.01547 | -0.1357 | 89.3794
7.5 | 1.4342 | 0.01653 | -0.1339 | 86.7635
8 | 1.4833 | 0.01772 | -0.1318 | 83.7077
8.5 | 1.5269 | 0.01934 | -0.1287 | 78.9504
9 | 1.5711 | 0.02067 | -0.1257 | 76.0087
9.5 | 1.6079 | 0.02237 | -0.1216 | 71.8775
10 | 1.6306 | 0.02473 | -0.1154 | 65.9361
10.5 | 1.6543 | 0.02654 | -0.1093 | 62.3323
11 | 1.6698 | 0.02902 | -0.1029 | 57.5396
11.5 | 1.6762 | 0.0326 | -0.0966 | 51.4172
12 | 1.6862 | 0.03637 | -0.0918 | 46.3624
12.5 | 1.6932 | 0.04087 | -0.088 | 41.4289
13 | 1.6761 | 0.04848 | -0.0852 | 34.573
13.5 | 1.6642 | 0.05646 | -0.0842 | 29.4757
14 | 1.6438 | 0.06637 | -0.0852 | 24.7672
14.5 | 1.6173 | 0.07802 | -0.0879 | 20.7293
15 | 1.5862 | 0.09108 | -0.0922 | 17.4155
15.5 | 1.5522 | 0.10523 | -0.0977 | 14.7505
16 | 1.519 | 0.11978 | -0.104 | 12.6816
16.5 | 1.4865 | 0.1349 | -0.1115 | 11.0193
17 | 1.4571 | 0.15012 | -0.1198 | 9.7062
17.5 | 1.4317 | 0.16542 | -0.129 | 8.6549

## 47. Re 1M Mach 0.50 (1)
BIGFOIL.COM POLAR EXPORT
MID 107
MID 107 |  |  |  | Cl Max: | 1.394 | at alpha= | 6.5 | deg
JavaFoil+Calcfoil stall+Eppler ext transition |  |  |  | L/D Max: | 59.899 | at alpha= | 3.5 | deg
Re: | 1000000 |  |  | Cd Min: | 0.01521 | at alpha= | -1 | deg
Mach: | 0.5 |  |  | Cl=0 at alpha= | -4.7246 | deg
|  |  |  | @ Cl=0.1, Cd= | 0.015878
|  |  |  | @ Cl=0.4, Cd= | 0.015397
|  |  |  | @ Cl=0.6, Cd= | 0.015531
alpha (deg) | Cl | Cd | Cm | Cl/Cd
-20 | -0.843 | 0.21255 | -0.075 | -3.968
-19.5 | -0.815 | 0.20455 | -0.074 | -3.987
-19 | -0.788 | 0.19746 | -0.074 | -3.993
-18.5 | -0.762 | 0.19191 | -0.074 | -3.968
-18 | -0.734 | 0.18542 | -0.073 | -3.956
-17.5 | -0.706 | 0.17911 | -0.073 | -3.944
-17 | -0.679 | 0.17452 | -0.073 | -3.893
-16.5 | -0.651 | 0.1726 | -0.071 | -3.774
-16 | -0.624 | 0.16822 | -0.072 | -3.711
-15.5 | -0.597 | 0.16335 | -0.072 | -3.655
-15 | -0.569 | 0.15808 | -0.07 | -3.6
-14.5 | -0.542 | 0.15421 | -0.071 | -3.513
-14 | -0.514 | 0.14457 | -0.069 | -3.555
-13.5 | -0.486 | 0.14084 | -0.068 | -3.451
-13 | -0.458 | 0.13735 | -0.067 | -3.337
-12.5 | -0.431 | 0.13269 | -0.067 | -3.247
-12 | -0.403 | 0.10332 | -0.066 | -3.901
-11.5 | -0.375 | 0.10386 | -0.065 | -3.614
-11 | -0.348 | 0.1008 | -0.064 | -3.449
-10.5 | -0.32 | 0.09614 | -0.062 | -3.327
-10 | -0.292 | 0.08751 | -0.062 | -3.339
-9.5 | -0.264 | 0.08028 | -0.06 | -3.294
-9 | -0.237 | 0.07681 | -0.058 | -3.082
-8.5 | -0.209 | 0.07314 | -0.056 | -2.857
-8 | -0.181 | 0.06946 | -0.054 | -2.609
-7.5 | -0.154 | 0.06466 | -0.052 | -2.375
-7 | -0.203 | 0.05872 | -0.068 | -3.455
-6.5 | -0.181 | 0.0458 | -0.097 | -3.958
-6 | -0.159 | 0.02666 | -0.123 | -5.983
-5.5 | -0.107 | 0.01646 | -0.14 | -6.486
-5 | -0.038 | 0.01623 | -0.14 | -2.341
-4.5 | 0.031 | 0.01601 | -0.14 | 1.92
-4 | 0.099 | 0.01588 | -0.14 | 6.267
-3.5 | 0.168 | 0.01573 | -0.141 | 10.695
-3 | 0.237 | 0.01562 | -0.141 | 15.168
-2.5 | 0.306 | 0.01558 | -0.141 | 19.625
-2 | 0.374 | 0.01548 | -0.141 | 24.184
-1.5 | 0.443 | 0.01526 | -0.142 | 29.029
-1 | 0.512 | 0.01521 | -0.142 | 33.631
-0.5 | 0.58 | 0.01533 | -0.142 | 37.862
0 | 0.596 | 0.01551 | -0.142 | 38.393
0.5 | 0.658 | 0.01583 | -0.142 | 41.568
1 | 0.721 | 0.01596 | -0.143 | 45.155
1.5 | 0.783 | 0.01621 | -0.143 | 48.308
2 | 0.845 | 0.01633 | -0.143 | 51.748
2.5 | 0.907 | 0.01667 | -0.143 | 54.432
3 | 0.97 | 0.01679 | -0.143 | 57.744
3.5 | 1.032 | 0.01723 | -0.143 | 59.899
4 | 1.094 | 0.02033 | -0.144 | 53.796
4.5 | 1.156 | 0.02078 | -0.144 | 55.634
5 | 1.218 | 0.02132 | -0.144 | 57.14
5.5 | 1.28 | 0.02189 | -0.144 | 58.472
6 | 1.342 | 0.02288 | -0.144 | 58.651
6.5 | 1.394 | 0.02807 | -0.143 | 49.679
7 | 1.37 | 0.03127 | -0.143 | 43.823
7.5 | 1.217 | 0.03308 | -0.142 | 36.778
8 | 0.697 | 0.06932 | -0.06 | 10.056
8.5 | 0.723 | 0.07257 | -0.055 | 9.962
9 | 0.75 | 0.07458 | -0.058 | 10.057
9.5 | 0.777 | 0.08527 | -0.059 | 9.109
10 | 0.804 | 0.08973 | -0.061 | 8.955
10.5 | 0.83 | 0.09576 | -0.062 | 8.671
11 | 0.857 | 0.10614 | -0.063 | 8.074
11.5 | 0.884 | 0.10548 | -0.066 | 8.381

## 48. Re 1M Mach 0.50 (2)
BIGFOIL.COM POLAR EXPORT
MID 107
MID 107 |  |  |  | Cl Max: | 1.5894 | at alpha= | 8.5 | deg
XFOIL ncrit=9 |  |  |  | L/D Max: | 111.045 | at alpha= | 3 | deg
Re: | 1000000 |  |  | Cd Min: | 0.28049 | at alpha= | -20 | deg
Mach: | 0.5 |  |  | Cl=0 at alpha= | -4.6671 | deg
|  |  |  | @ Cl=0.1, Cd= | 0.00863
|  |  |  | @ Cl=0.4, Cd= | 0.0073658
|  |  |  | @ Cl=0.6, Cd= | 0.0072468
alpha (deg) | Cl | Cd | Cm | Cl/Cd
-20 | -0.7721 | 0.28049 | 0.0592 | -2.7527
-19.5 | -0.7479 | 0.27219 | 0.0537 | -2.7477
-19 | -0.7234 | 0.26332 | 0.0481 | -2.7472
-18.5 | -0.6991 | 0.25387 | 0.042 | -2.7538
-18 | -0.6758 | 0.24477 | 0.036 | -2.761
-17.5 | -0.6526 | 0.23673 | 0.0318 | -2.7567
-17 | -0.6289 | 0.22918 | 0.0271 | -2.7441
-16.5 | -0.6055 | 0.22117 | 0.0223 | -2.7377
-16 | -0.5829 | 0.21183 | 0.0166 | -2.7517
-15.5 | -0.5622 | 0.20275 | 0.0108 | -2.7729
-15 | -0.5395 | 0.19523 | 0.0077 | -2.7634
-14.5 | -0.5174 | 0.18779 | 0.0036 | -2.7552
-14 | -0.4963 | 0.18001 | -0.0005 | -2.7571
-13.5 | -0.4788 | 0.17036 | -0.0063 | -2.8105
-13 | -0.4617 | 0.16161 | -0.0108 | -2.8569
-12.5 | -0.4431 | 0.15403 | -0.0135 | -2.8767
-12 | -0.4234 | 0.14719 | -0.0166 | -2.8766
-11.5 | -0.4086 | 0.13862 | -0.0215 | -2.9476
-11 | -0.3968 | 0.12972 | -0.0243 | -3.0589
-10.5 | -0.3847 | 0.1215 | -0.0278 | -3.1663
-10 | -0.3755 | 0.11277 | -0.0317 | -3.3298
-9.5 | -0.3694 | 0.10379 | -0.0358 | -3.5591
-9 | -0.3694 | 0.09455 | -0.0397 | -3.9069
-8.5 | -0.3841 | 0.08656 | -0.0405 | -4.4374
-8 | -0.3681 | 0.0779 | -0.0484 | -4.7253
-7.5 | -0.36 | 0.06539 | -0.0623 | -5.5054
-7 | -0.3651 | 0.04653 | -0.0899 | -7.8466
-6.5 | -0.2948 | 0.01685 | -0.1494 | -17.4955
-6 | -0.2064 | 0.01274 | -0.155 | -16.2009
-5.5 | -0.1274 | 0.01107 | -0.1556 | -11.5086
-5 | -0.0504 | 0.01002 | -0.1558 | -5.0299
-4.5 | 0.0253 | 0.00926 | -0.1559 | 2.7322
-4 | 0.1 | 0.00863 | -0.1561 | 11.5875
-3.5 | 0.1732 | 0.00822 | -0.1562 | 21.0706
-3 | 0.2462 | 0.00791 | -0.1565 | 31.1252
-2.5 | 0.3184 | 0.00764 | -0.1569 | 41.6754
-2 | 0.3904 | 0.00739 | -0.1575 | 52.8281
-1.5 | 0.4619 | 0.00721 | -0.1581 | 64.0638
-1 | 0.5326 | 0.00716 | -0.1586 | 74.3855
-0.5 | 0.6025 | 0.00725 | -0.1589 | 83.1034
0 | 0.6717 | 0.00747 | -0.1589 | 89.9197
0.5 | 0.7402 | 0.0078 | -0.1589 | 94.8974
1 | 0.8088 | 0.00815 | -0.1588 | 99.2393
1.5 | 0.8775 | 0.00853 | -0.1587 | 102.8722
2 | 0.9465 | 0.00888 | -0.1585 | 106.5878
2.5 | 1.0152 | 0.00929 | -0.158 | 109.2788
3 | 1.0838 | 0.00976 | -0.1574 | 111.0451
3.5 | 1.1508 | 0.01044 | -0.1563 | 110.2299
4 | 1.2153 | 0.01141 | -0.1548 | 106.5118
4.5 | 1.2801 | 0.01233 | -0.153 | 103.82
5 | 1.3447 | 0.01323 | -0.1507 | 101.6402
5.5 | 1.4067 | 0.01427 | -0.1479 | 98.5774
6 | 1.4483 | 0.0161 | -0.1415 | 89.9565
6.5 | 1.5028 | 0.01763 | -0.1366 | 85.2411
7 | 1.5464 | 0.01967 | -0.1298 | 78.6172
7.5 | 1.5763 | 0.02206 | -0.1211 | 71.4551
8 | 1.5891 | 0.02545 | -0.1113 | 62.4401
8.5 | 1.5894 | 0.03044 | -0.1024 | 52.2142
9 | 1.5839 | 0.03687 | -0.0958 | 42.959
9.5 | 1.5683 | 0.04527 | -0.0919 | 34.6433
10 | 1.5434 | 0.05571 | -0.0913 | 27.7042
10.5 | 1.5087 | 0.06829 | -0.0939 | 22.0925
11 | 1.4712 | 0.08207 | -0.0982 | 17.9262
11.5 | 1.4318 | 0.09676 | -0.104 | 14.7974
12 | 1.3935 | 0.11206 | -0.111 | 12.4353
12.5 | 1.359 | 0.12771 | -0.1191 | 10.6413
13 | 1.329 | 0.14359 | -0.1281 | 9.2555
13.5 | 1.304 | 0.15978 | -0.138 | 8.1612

## 49. Re 2M Mach 0.00 (1)
BIGFOIL.COM POLAR EXPORT
MID 107
MID 107 |  |  |  | Cl Max: | 1.463 | at alpha= | 9.5 | deg
JavaFoil+Calcfoil stall+Eppler ext transition |  |  |  | L/D Max: | 68.108 | at alpha= | 8 | deg
Re: | 2000000 |  |  | Cd Min: | 0.01461 | at alpha= | -2 | deg
Mach: | 0 |  |  | Cl=0 at alpha= | -4.725 | deg
|  |  |  | @ Cl=0.1, Cd= | 0.015121
|  |  |  | @ Cl=0.4, Cd= | 0.014636
|  |  |  | @ Cl=0.6, Cd= | 0.01505
alpha (deg) | Cl | Cd | Cm | Cl/Cd
-18.5 | -0.428 | 0.17002 | -0.055 | -2.516
-18 | -0.442 | 0.16159 | -0.055 | -2.733
-17.5 | -0.455 | 0.15441 | -0.056 | -2.948
-17 | -0.468 | 0.14717 | -0.056 | -3.181
-16.5 | -0.48 | 0.14041 | -0.056 | -3.42
-16 | -0.491 | 0.13349 | -0.056 | -3.68
-15.5 | -0.501 | 0.12734 | -0.057 | -3.934
-15 | -0.509 | 0.12079 | -0.058 | -4.213
-14.5 | -0.515 | 0.11428 | -0.059 | -4.505
-14 | -0.518 | 0.10787 | -0.06 | -4.804
-13.5 | -0.519 | 0.10099 | -0.062 | -5.137
-13 | -0.516 | 0.09517 | -0.064 | -5.425
-12.5 | -0.511 | 0.08922 | -0.066 | -5.726
-12 | -0.502 | 0.08309 | -0.069 | -6.047
-11.5 | -0.491 | 0.07699 | -0.072 | -6.374
-11 | -0.476 | 0.07027 | -0.076 | -6.778
-10.5 | -0.46 | 0.06266 | -0.081 | -7.336
-10 | -0.445 | 0.05083 | -0.09 | -8.759
-9.5 | -0.432 | 0.03693 | -0.1 | -11.699
-9 | -0.408 | 0.02964 | -0.105 | -13.748
-8.5 | -0.376 | 0.02595 | -0.109 | -14.498
-8 | -0.36 | 0.01641 | -0.12 | -21.933
-7.5 | -0.31 | 0.01614 | -0.12 | -19.232
-7 | -0.258 | 0.01591 | -0.12 | -16.239
-6.5 | -0.204 | 0.01563 | -0.121 | -13.056
-6 | -0.152 | 0.01548 | -0.121 | -9.821
-5.5 | -0.092 | 0.01538 | -0.121 | -6.01
-5 | -0.033 | 0.01527 | -0.121 | -2.155
-4.5 | 0.027 | 0.01526 | -0.121 | 1.745
-4 | 0.086 | 0.01513 | -0.122 | 5.696
-3.5 | 0.146 | 0.01509 | -0.122 | 9.658
-3 | 0.205 | 0.01491 | -0.122 | 13.762
-2.5 | 0.265 | 0.01496 | -0.122 | 17.7
-2 | 0.324 | 0.01461 | -0.122 | 22.192
-1.5 | 0.384 | 0.01462 | -0.123 | 26.248
-1 | 0.443 | 0.01468 | -0.123 | 30.189
-0.5 | 0.503 | 0.01482 | -0.123 | 33.913
0 | 0.545 | 0.01504 | -0.123 | 36.263
0.5 | 0.603 | 0.01505 | -0.123 | 40.054
1 | 0.66 | 0.01526 | -0.123 | 43.273
1.5 | 0.718 | 0.01528 | -0.124 | 46.979
2 | 0.775 | 0.01551 | -0.124 | 49.968
2.5 | 0.832 | 0.01559 | -0.124 | 53.388
3 | 0.889 | 0.01584 | -0.124 | 56.138
3.5 | 0.947 | 0.01595 | -0.124 | 59.338
4 | 1.004 | 0.01645 | -0.124 | 61.013
4.5 | 1.061 | 0.0169 | -0.125 | 62.773
5 | 1.117 | 0.01876 | -0.125 | 59.561
5.5 | 1.174 | 0.01905 | -0.125 | 61.636
6 | 1.231 | 0.01931 | -0.125 | 63.742
6.5 | 1.288 | 0.01966 | -0.125 | 65.512
7 | 1.331 | 0.01997 | -0.125 | 66.669
7.5 | 1.369 | 0.02059 | -0.125 | 66.468
8 | 1.401 | 0.02057 | -0.125 | 68.108
8.5 | 1.428 | 0.02115 | -0.125 | 67.519
9 | 1.449 | 0.02172 | -0.125 | 66.696
9.5 | 1.463 | 0.02224 | -0.126 | 65.803
10 | 1.462 | 0.02594 | -0.125 | 56.341
10.5 | 1.458 | 0.02883 | -0.124 | 50.568
11 | 1.449 | 0.02989 | -0.124 | 48.474
11.5 | 1.433 | 0.03115 | -0.124 | 45.997
12 | 1.408 | 0.03269 | -0.123 | 43.086
12.5 | 1.376 | 0.03453 | -0.122 | 39.846
13 | 1.337 | 0.03689 | -0.121 | 36.249
13.5 | 1.292 | 0.03998 | -0.12 | 32.324
14 | 1.238 | 0.04497 | -0.117 | 27.534
14.5 | 1.179 | 0.05213 | -0.114 | 22.622

## 50. Re 2M Mach 0.00 (2)
BIGFOIL.COM POLAR EXPORT
MID 107
MID 107 |  |  |  | Cl Max: | 1.9369 | at alpha= | 16 | deg
XFOIL ncrit=9 |  |  |  | L/D Max: | 118.66 | at alpha= | 3.5 | deg
Re: | 2000000 |  |  | Cd Min: | 0.12717 | at alpha= | 20 | deg
Mach: | 0 |  |  | Cl=0 at alpha= | -4.83 | deg
|  |  |  | @ Cl=0.1, Cd= | 0.0067548
|  |  |  | @ Cl=0.4, Cd= | 0.0060568
|  |  |  | @ Cl=0.6, Cd= | 0.0064186
alpha (deg) | Cl | Cd | Cm | Cl/Cd
-15 | -0.7593 | 0.11803 | -0.014 | -6.4331
-14.5 | -0.829 | 0.09559 | -0.0271 | -8.6725
-14 | -0.9506 | 0.0662 | -0.0471 | -14.3595
-13.5 | -1.01 | 0.04496 | -0.0664 | -22.4644
-13 | -0.9698 | 0.02203 | -0.108 | -44.0218
-12.5 | -0.9122 | 0.0191 | -0.1128 | -47.7592
-12 | -0.8541 | 0.0174 | -0.1155 | -49.0862
-11.5 | -0.7958 | 0.01598 | -0.1178 | -49.7997
-11 | -0.739 | 0.01473 | -0.1193 | -50.1697
-10.5 | -0.6763 | 0.01366 | -0.1218 | -49.5095
-10 | -0.61 | 0.0121 | -0.1253 | -50.4132
-9.5 | -0.545 | 0.01125 | -0.1278 | -48.4444
-9 | -0.4832 | 0.01057 | -0.1295 | -45.7143
-8.5 | -0.4238 | 0.00988 | -0.1305 | -42.8947
-7.5 | -0.3107 | 0.00899 | -0.1308 | -34.5606
-7 | -0.2536 | 0.00856 | -0.131 | -29.6262
-6.5 | -0.1966 | 0.00817 | -0.1311 | -24.0636
-6 | -0.1379 | 0.00783 | -0.1316 | -17.6117
-5.5 | -0.0791 | 0.00753 | -0.132 | -10.5046
-5 | -0.0201 | 0.00724 | -0.1325 | -2.7762
-4.5 | 0.039 | 0.00698 | -0.133 | 5.5874
-4 | 0.0982 | 0.00676 | -0.1335 | 14.5266
-3.5 | 0.1575 | 0.00659 | -0.1341 | 23.8998
-3 | 0.2168 | 0.00644 | -0.1346 | 33.6646
-2.5 | 0.2763 | 0.00629 | -0.1352 | 43.9269
-2 | 0.3358 | 0.00614 | -0.1359 | 54.6906
-1.5 | 0.3952 | 0.00605 | -0.1366 | 65.3223
0 | 0.5713 | 0.0063 | -0.1381 | 90.6825
0.5 | 0.6294 | 0.00654 | -0.1385 | 96.2385
1 | 0.6874 | 0.00677 | -0.1388 | 101.5362
1.5 | 0.7454 | 0.00698 | -0.1392 | 106.7908
2.5 | 0.8607 | 0.00746 | -0.1397 | 115.3753
3.5 | 0.9742 | 0.00821 | -0.1401 | 118.6602
4 | 1.0297 | 0.0088 | -0.1402 | 117.0114
4.5 | 1.0847 | 0.00943 | -0.1402 | 115.0265
5 | 1.1393 | 0.01004 | -0.1401 | 113.4761
5.5 | 1.1941 | 0.01055 | -0.1401 | 113.1848
6 | 1.2477 | 0.01114 | -0.1399 | 112.0018
6.5 | 1.2925 | 0.01229 | -0.138 | 105.1668
7 | 1.345 | 0.01299 | -0.1374 | 103.5412
7.5 | 1.3974 | 0.01359 | -0.1369 | 102.8256
8 | 1.4488 | 0.01425 | -0.1362 | 101.6702
8.5 | 1.4978 | 0.0152 | -0.135 | 98.5395
9 | 1.5477 | 0.01586 | -0.1341 | 97.5851
9.5 | 1.5965 | 0.01657 | -0.133 | 96.3488
10 | 1.6436 | 0.01738 | -0.1317 | 94.5685
10.5 | 1.6858 | 0.01863 | -0.1295 | 90.4885
11 | 1.7314 | 0.01932 | -0.128 | 89.617
11.5 | 1.7743 | 0.02014 | -0.126 | 88.0983
12 | 1.8125 | 0.0212 | -0.1233 | 85.4953
12.5 | 1.847 | 0.02232 | -0.12 | 82.7509
13 | 1.8781 | 0.0235 | -0.1162 | 79.9191
13.5 | 1.8937 | 0.02528 | -0.1099 | 74.909
14 | 1.9109 | 0.02717 | -0.1045 | 70.3312
14.5 | 1.9253 | 0.02953 | -0.0995 | 65.1981
15 | 1.9347 | 0.03254 | -0.0947 | 59.4561
15.5 | 1.9347 | 0.03674 | -0.0899 | 52.6592
16 | 1.9369 | 0.04115 | -0.0865 | 47.0693
16.5 | 1.9369 | 0.04624 | -0.0841 | 41.888
17 | 1.93 | 0.05256 | -0.0826 | 36.7199
17.5 | 1.9175 | 0.06026 | -0.0823 | 31.8204
18 | 1.8977 | 0.06961 | -0.0834 | 27.2619
18.5 | 1.8692 | 0.08098 | -0.086 | 23.0822
19 | 1.8312 | 0.09445 | -0.0902 | 19.388
19.5 | 1.7845 | 0.10999 | -0.096 | 16.2242
20 | 1.7326 | 0.12717 | -0.1037 | 13.6243

## 51. Re 2M Mach 0.10 (1)
BIGFOIL.COM POLAR EXPORT
MID 107
MID 107 |  |  |  | Cl Max: | 1.461 | at alpha= | 9.5 | deg
JavaFoil+Calcfoil stall+Eppler ext transition |  |  |  | L/D Max: | 67.799 | at alpha= | 8 | deg
Re: | 2000000 |  |  | Cd Min: | 0.01461 | at alpha= | -2 | deg
Mach: | 0.1 |  |  | Cl=0 at alpha= | -4.725 | deg
|  |  |  | @ Cl=0.1, Cd= | 0.015121
|  |  |  | @ Cl=0.4, Cd= | 0.014634
|  |  |  | @ Cl=0.6, Cd= | 0.015049
alpha (deg) | Cl | Cd | Cm | Cl/Cd
-18.5 | -0.383 | 0.17256 | -0.055 | -2.219
-18 | -0.399 | 0.16444 | -0.055 | -2.427
-17.5 | -0.415 | 0.15704 | -0.055 | -2.644
-17 | -0.431 | 0.14998 | -0.056 | -2.873
-16.5 | -0.446 | 0.14239 | -0.056 | -3.131
-16 | -0.46 | 0.13611 | -0.056 | -3.377
-15.5 | -0.472 | 0.12889 | -0.056 | -3.664
-15 | -0.483 | 0.12218 | -0.057 | -3.955
-14.5 | -0.492 | 0.11584 | -0.058 | -4.25
-14 | -0.498 | 0.10975 | -0.059 | -4.541
-13.5 | -0.502 | 0.10281 | -0.061 | -4.882
-13 | -0.502 | 0.09659 | -0.063 | -5.198
-12.5 | -0.499 | 0.09084 | -0.065 | -5.493
-12 | -0.493 | 0.08462 | -0.068 | -5.824
-11.5 | -0.483 | 0.07862 | -0.07 | -6.143
-11 | -0.47 | 0.07214 | -0.074 | -6.514
-10.5 | -0.454 | 0.06503 | -0.079 | -6.982
-10 | -0.439 | 0.05451 | -0.088 | -8.048
-9.5 | -0.428 | 0.03901 | -0.099 | -10.969
-9 | -0.404 | 0.03128 | -0.105 | -12.926
-8.5 | -0.375 | 0.02631 | -0.109 | -14.234
-8 | -0.361 | 0.01645 | -0.12 | -21.918
-7.5 | -0.311 | 0.01617 | -0.121 | -19.251
-7 | -0.259 | 0.01594 | -0.121 | -16.268
-6.5 | -0.205 | 0.01565 | -0.121 | -13.095
-6 | -0.153 | 0.01551 | -0.121 | -9.851
-5.5 | -0.093 | 0.0154 | -0.122 | -6.033
-5 | -0.033 | 0.01528 | -0.122 | -2.165
-4.5 | 0.027 | 0.01527 | -0.122 | 1.753
-4 | 0.087 | 0.01513 | -0.122 | 5.723
-3.5 | 0.146 | 0.01509 | -0.122 | 9.705
-3 | 0.206 | 0.01491 | -0.123 | 13.829
-2.5 | 0.266 | 0.01495 | -0.123 | 17.791
-2 | 0.326 | 0.01461 | -0.123 | 22.301
-1.5 | 0.386 | 0.01462 | -0.123 | 26.379
-1 | 0.445 | 0.01468 | -0.123 | 30.335
-0.5 | 0.505 | 0.01482 | -0.124 | 34.07
0 | 0.548 | 0.01504 | -0.124 | 36.401
0.5 | 0.605 | 0.01505 | -0.124 | 40.22
1 | 0.663 | 0.01526 | -0.124 | 43.436
1.5 | 0.721 | 0.01528 | -0.124 | 47.147
2 | 0.778 | 0.01552 | -0.124 | 50.142
2.5 | 0.836 | 0.0156 | -0.125 | 53.58
3 | 0.893 | 0.01586 | -0.125 | 56.314
3.5 | 0.95 | 0.01597 | -0.125 | 59.53
4 | 1.008 | 0.01647 | -0.125 | 61.17
4.5 | 1.065 | 0.01856 | -0.125 | 57.374
5 | 1.122 | 0.0188 | -0.125 | 59.7
5.5 | 1.179 | 0.01909 | -0.125 | 61.765
6 | 1.236 | 0.01936 | -0.126 | 63.856
6.5 | 1.293 | 0.01971 | -0.126 | 65.596
7 | 1.336 | 0.02003 | -0.126 | 66.698
7.5 | 1.373 | 0.02068 | -0.126 | 66.381
8 | 1.404 | 0.02071 | -0.126 | 67.799
8.5 | 1.43 | 0.02119 | -0.126 | 67.478
9 | 1.449 | 0.02185 | -0.126 | 66.319
9.5 | 1.461 | 0.02239 | -0.126 | 65.261
10 | 1.456 | 0.02621 | -0.125 | 55.528
10.5 | 1.449 | 0.02911 | -0.125 | 49.78
11 | 1.436 | 0.03028 | -0.125 | 47.415
11.5 | 1.415 | 0.03161 | -0.124 | 44.76
12 | 1.385 | 0.03319 | -0.124 | 41.737
12.5 | 1.347 | 0.03531 | -0.122 | 38.14
13 | 1.301 | 0.03807 | -0.121 | 34.169
13.5 | 1.245 | 0.04253 | -0.119 | 29.262
14 | 1.186 | 0.04815 | -0.116 | 24.625
14.5 | 1.118 | 0.05763 | -0.112 | 19.393

## 52. Re 2M Mach 0.10 (2)
BIGFOIL.COM POLAR EXPORT
MID 107
MID 107 |  |  |  | Cl Max: | 1.9224 | at alpha= | 15.5 | deg
XFOIL ncrit=9 |  |  |  | L/D Max: | 118.944 | at alpha= | 3.5 | deg
Re: | 2000000 |  |  | Cd Min: | 0.14399 | at alpha= | 20 | deg
Mach: | 0.1 |  |  | Cl=0 at alpha= | -4.8235 | deg
|  |  |  | @ Cl=0.1, Cd= | 0.0067843
|  |  |  | @ Cl=0.4, Cd= | 0.0060691
|  |  |  | @ Cl=0.6, Cd= | 0.0064287
alpha (deg) | Cl | Cd | Cm | Cl/Cd
-14.5 | -0.7479 | 0.11263 | -0.0176 | -6.6403
-14 | -0.8197 | 0.09023 | -0.0312 | -9.0846
-13.5 | -0.9382 | 0.06205 | -0.0511 | -15.1201
-13 | -0.9867 | 0.03749 | -0.0789 | -26.319
-12.5 | -0.9256 | 0.02106 | -0.1114 | -43.9506
-12 | -0.8665 | 0.01854 | -0.1154 | -46.7368
-11.5 | -0.8076 | 0.01686 | -0.1179 | -47.9004
-11 | -0.7508 | 0.01539 | -0.1195 | -48.7849
-10.5 | -0.6846 | 0.01407 | -0.1227 | -48.6567
-10 | -0.6174 | 0.01249 | -0.1261 | -49.4315
-9.5 | -0.5516 | 0.01147 | -0.1287 | -48.0907
-9 | -0.4891 | 0.01081 | -0.1303 | -45.2451
-8.5 | -0.429 | 0.01001 | -0.1313 | -42.8571
-8 | -0.3723 | 0.00953 | -0.1313 | -39.0661
-7.5 | -0.3145 | 0.00906 | -0.1316 | -34.713
-7 | -0.2566 | 0.0086 | -0.1318 | -29.8372
-6.5 | -0.199 | 0.00822 | -0.1319 | -24.2092
-6 | -0.1399 | 0.00789 | -0.1322 | -17.7313
-5.5 | -0.0804 | 0.00755 | -0.1327 | -10.649
-5 | -0.021 | 0.00725 | -0.1332 | -2.8966
-4.5 | 0.0385 | 0.00701 | -0.1337 | 5.4922
-4 | 0.0982 | 0.00679 | -0.1342 | 14.4624
-3.5 | 0.158 | 0.0066 | -0.1347 | 23.9394
-3 | 0.2177 | 0.00646 | -0.1353 | 33.6997
-2.5 | 0.2776 | 0.00631 | -0.1359 | 43.9937
-2 | 0.3376 | 0.00617 | -0.1366 | 54.7164
-1.5 | 0.3973 | 0.00607 | -0.1373 | 65.453
-1 | 0.4568 | 0.00605 | -0.1379 | 75.5041
-0.5 | 0.5159 | 0.00613 | -0.1384 | 84.1599
0 | 0.5746 | 0.00632 | -0.1388 | 90.9177
0.5 | 0.633 | 0.00657 | -0.1392 | 96.347
1.5 | 0.7497 | 0.00701 | -0.1399 | 106.9472
2 | 0.8078 | 0.00726 | -0.1401 | 111.2672
2.5 | 0.8658 | 0.00748 | -0.1404 | 115.7487
3 | 0.9233 | 0.00779 | -0.1406 | 118.5237
3.5 | 0.9801 | 0.00824 | -0.1408 | 118.9442
4.5 | 1.0913 | 0.00947 | -0.1408 | 115.2376
5 | 1.1463 | 0.0101 | -0.1407 | 113.495
5.5 | 1.2015 | 0.01062 | -0.1405 | 113.1356
6 | 1.2553 | 0.01127 | -0.1403 | 111.3842
6.5 | 1.3006 | 0.01237 | -0.1384 | 105.1415
7 | 1.3534 | 0.0131 | -0.1377 | 103.313
7.5 | 1.4063 | 0.0137 | -0.137 | 102.6496
8 | 1.458 | 0.0144 | -0.1362 | 101.25
8.5 | 1.5072 | 0.01537 | -0.1349 | 98.0612
9 | 1.5575 | 0.01605 | -0.1339 | 97.0405
9.5 | 1.6064 | 0.0168 | -0.1326 | 95.619
10 | 1.6533 | 0.01768 | -0.1311 | 93.5124
10.5 | 1.6964 | 0.01885 | -0.1289 | 89.9947
11 | 1.7416 | 0.01961 | -0.127 | 88.8118
11.5 | 1.7837 | 0.02051 | -0.1247 | 86.9673
12 | 1.8194 | 0.02175 | -0.1213 | 83.6506
12.5 | 1.8541 | 0.02282 | -0.1178 | 81.2489
13 | 1.8772 | 0.02439 | -0.1125 | 76.966
13.5 | 1.893 | 0.02625 | -0.1063 | 72.1143
14 | 1.9085 | 0.0285 | -0.1009 | 66.9649
14.5 | 1.9196 | 0.03134 | -0.0958 | 61.2508
15 | 1.9217 | 0.03528 | -0.0908 | 54.47
15.5 | 1.9224 | 0.03981 | -0.0869 | 48.2894
16 | 1.9223 | 0.04489 | -0.0841 | 42.8225
16.5 | 1.9165 | 0.05109 | -0.0823 | 37.5122
17 | 1.9036 | 0.05883 | -0.0818 | 32.3576
17.5 | 1.8836 | 0.06822 | -0.0828 | 27.6107
18 | 1.8554 | 0.07959 | -0.0854 | 23.312
18.5 | 1.8169 | 0.09317 | -0.0896 | 19.5009
19 | 1.7704 | 0.10872 | -0.0954 | 16.284
19.5 | 1.7185 | 0.12588 | -0.103 | 13.6519
20 | 1.6661 | 0.14399 | -0.1123 | 11.5709

## 53. Re 2M Mach 0.25 (1)
BIGFOIL.COM POLAR EXPORT
MID 107
MID 107 |  |  |  | Cl Max: | 1.439 | at alpha= | 9 | deg
JavaFoil+Calcfoil stall+Eppler ext transition |  |  |  | L/D Max: | 66.78 | at alpha= | 7 | deg
Re: | 2000000 |  |  | Cd Min: | 0.01465 | at alpha= | -1.5 | deg
Mach: | 0.25 |  |  | Cl=0 at alpha= | -4.7258 | deg
|  |  |  | @ Cl=0.1, Cd= | 0.015151
|  |  |  | @ Cl=0.4, Cd= | 0.014653
|  |  |  | @ Cl=0.6, Cd= | 0.015141
alpha (deg) | Cl | Cd | Cm | Cl/Cd
-16 | -0.124 | 0.14991 | -0.055 | -0.824
-15.5 | -0.193 | 0.1411 | -0.055 | -1.371
-15 | -0.243 | 0.13348 | -0.056 | -1.823
-14.5 | -0.286 | 0.12578 | -0.056 | -2.273
-14 | -0.322 | 0.11883 | -0.056 | -2.713
-13.5 | -0.353 | 0.1117 | -0.056 | -3.162
-13 | -0.379 | 0.10558 | -0.057 | -3.587
-12.5 | -0.399 | 0.09929 | -0.057 | -4.014
-12 | -0.413 | 0.09324 | -0.059 | -4.424
-11.5 | -0.42 | 0.08725 | -0.061 | -4.815
-11 | -0.422 | 0.08072 | -0.065 | -5.222
-10.5 | -0.417 | 0.07431 | -0.07 | -5.611
-10 | -0.406 | 0.06785 | -0.075 | -5.985
-9.5 | -0.392 | 0.05941 | -0.083 | -6.594
-9 | -0.381 | 0.04416 | -0.097 | -8.619
-8.5 | -0.363 | 0.03184 | -0.107 | -11.407
-8 | -0.333 | 0.02646 | -0.112 | -12.6
-7.5 | -0.3 | 0.02417 | -0.117 | -12.412
-7 | -0.264 | 0.01608 | -0.124 | -16.401
-6.5 | -0.209 | 0.01587 | -0.124 | -13.177
-6 | -0.157 | 0.01558 | -0.125 | -10.072
-5.5 | -0.095 | 0.01549 | -0.125 | -6.165
-5 | -0.034 | 0.01533 | -0.125 | -2.217
-4.5 | 0.028 | 0.01528 | -0.125 | 1.799
-4 | 0.089 | 0.01516 | -0.126 | 5.871
-3.5 | 0.15 | 0.01511 | -0.126 | 9.958
-3 | 0.212 | 0.01503 | -0.126 | 14.099
-2.5 | 0.273 | 0.01497 | -0.126 | 18.268
-2 | 0.335 | 0.01481 | -0.126 | 22.616
-1.5 | 0.396 | 0.01465 | -0.127 | 27.052
-1 | 0.458 | 0.0147 | -0.127 | 31.139
-0.5 | 0.519 | 0.01484 | -0.127 | 34.963
0 | 0.56 | 0.01506 | -0.127 | 37.157
0.5 | 0.619 | 0.01518 | -0.127 | 40.753
1 | 0.678 | 0.01529 | -0.128 | 44.325
1.5 | 0.737 | 0.01542 | -0.128 | 47.759
2 | 0.795 | 0.01556 | -0.128 | 51.114
2.5 | 0.854 | 0.01564 | -0.128 | 54.599
3 | 0.913 | 0.01593 | -0.128 | 57.29
3.5 | 0.971 | 0.01624 | -0.128 | 59.817
4 | 1.03 | 0.01685 | -0.128 | 61.135
4.5 | 1.088 | 0.01874 | -0.129 | 58.079
5 | 1.147 | 0.01901 | -0.129 | 60.321
5.5 | 1.205 | 0.01932 | -0.129 | 62.373
6 | 1.263 | 0.01964 | -0.129 | 64.336
6.5 | 1.322 | 0.02002 | -0.129 | 66.027
7 | 1.362 | 0.0204 | -0.129 | 66.78
7.5 | 1.394 | 0.02115 | -0.129 | 65.933
8 | 1.418 | 0.02128 | -0.129 | 66.661
8.5 | 1.434 | 0.02192 | -0.13 | 65.415
9 | 1.439 | 0.02258 | -0.13 | 63.742
9.5 | 1.421 | 0.02546 | -0.129 | 55.823
10 | 1.4 | 0.02979 | -0.128 | 47.008
10.5 | 1.366 | 0.03117 | -0.128 | 43.841
11 | 1.319 | 0.03279 | -0.127 | 40.221
11.5 | 1.254 | 0.03519 | -0.126 | 35.638
12 | 1.177 | 0.03821 | -0.124 | 30.804
12.5 | 1.075 | 0.04518 | -0.12 | 23.806
13 | 0.947 | 0.06311 | -0.11 | 15
13.5 | 0.816 | 0.09216 | -0.093 | 8.852
14 | 0.711 | 0.11314 | -0.076 | 6.288

## 54. Re 2M Mach 0.25 (2)
BIGFOIL.COM POLAR EXPORT
MID 107
MID 107 |  |  |  | Cl Max: | 1.8631 | at alpha= | 13.5 | deg
XFOIL ncrit=9 |  |  |  | L/D Max: | 119.524 | at alpha= | 3 | deg
Re: | 2000000 |  |  | Cd Min: | 0.19629 | at alpha= | -16 | deg
Mach: | 0.25 |  |  | Cl=0 at alpha= | -4.7913 | deg
|  |  |  | @ Cl=0.1, Cd= | 0.0068764
|  |  |  | @ Cl=0.4, Cd= | 0.0061848
|  |  |  | @ Cl=0.6, Cd= | 0.0064787
alpha (deg) | Cl | Cd | Cm | Cl/Cd
-16 | -0.5738 | 0.19629 | 0.0171 | -2.9232
-15.5 | -0.5556 | 0.18988 | 0.0135 | -2.9261
-15 | -0.5383 | 0.183 | 0.0098 | -2.9415
-14.5 | -0.5239 | 0.17379 | 0.0054 | -3.0146
-14 | -0.5113 | 0.16522 | 0.0016 | -3.0947
-13.5 | -0.4999 | 0.15755 | -0.0017 | -3.173
-13 | -0.4936 | 0.14758 | -0.0057 | -3.3446
-12.5 | -0.6471 | 0.1012 | -0.0267 | -6.3943
-12 | -0.7035 | 0.08231 | -0.039 | -8.547
-11.5 | -0.7762 | 0.06265 | -0.0542 | -12.3895
-11 | -0.8122 | 0.02525 | -0.1109 | -32.1663
-10.5 | -0.7363 | 0.01927 | -0.123 | -38.2097
-10 | -0.6622 | 0.01602 | -0.129 | -41.3358
-9.5 | -0.592 | 0.01373 | -0.1325 | -43.1173
-8.5 | -0.4608 | 0.01112 | -0.1354 | -41.4388
-8 | -0.3983 | 0.01018 | -0.1358 | -39.1257
-7.5 | -0.337 | 0.00955 | -0.1358 | -35.288
-7 | -0.2747 | 0.00903 | -0.136 | -30.4208
-6.5 | -0.2131 | 0.00853 | -0.1361 | -24.9824
-6 | -0.151 | 0.00808 | -0.1363 | -18.6881
-5.5 | -0.0884 | 0.0077 | -0.1367 | -11.4805
-5 | -0.026 | 0.00738 | -0.1371 | -3.523
-4.5 | 0.0363 | 0.0071 | -0.1376 | 5.1127
-4 | 0.0987 | 0.00688 | -0.138 | 14.3459
-3.5 | 0.1608 | 0.00671 | -0.1385 | 23.9642
-3 | 0.223 | 0.00654 | -0.1391 | 34.0979
-2.5 | 0.285 | 0.00642 | -0.1396 | 44.3925
-2 | 0.3472 | 0.00627 | -0.1403 | 55.3748
-1.5 | 0.4092 | 0.00617 | -0.141 | 66.3209
-1 | 0.4708 | 0.00614 | -0.1417 | 76.6775
-0.5 | 0.5319 | 0.00622 | -0.1422 | 85.5145
0.5 | 0.653 | 0.00668 | -0.143 | 97.7545
1 | 0.7135 | 0.00691 | -0.1433 | 103.2562
1.5 | 0.7739 | 0.00713 | -0.1436 | 108.5414
2 | 0.834 | 0.00739 | -0.1438 | 112.8552
2.5 | 0.8941 | 0.00765 | -0.144 | 116.8758
3 | 0.9538 | 0.00798 | -0.1442 | 119.5238
3.5 | 1.0126 | 0.00848 | -0.1442 | 119.4104
4 | 1.0703 | 0.00915 | -0.144 | 116.9727
4.5 | 1.1279 | 0.00979 | -0.1438 | 115.2094
5 | 1.1852 | 0.01044 | -0.1434 | 113.5249
5.5 | 1.2425 | 0.01103 | -0.143 | 112.6473
6 | 1.2938 | 0.01251 | -0.1418 | 103.4213
6.5 | 1.345 | 0.01291 | -0.1399 | 104.1828
7 | 1.4002 | 0.01365 | -0.1388 | 102.5788
7.5 | 1.4549 | 0.01438 | -0.1376 | 101.1752
8 | 1.5071 | 0.01537 | -0.1359 | 98.0547
8.5 | 1.5586 | 0.01632 | -0.134 | 95.5025
9 | 1.6094 | 0.01723 | -0.132 | 93.4068
9.5 | 1.6577 | 0.01828 | -0.1295 | 90.6838
10 | 1.7027 | 0.01949 | -0.1265 | 87.3628
10.5 | 1.7477 | 0.02047 | -0.1234 | 85.3786
11 | 1.7848 | 0.02187 | -0.119 | 81.6095
11.5 | 1.8185 | 0.02327 | -0.1141 | 78.1478
12 | 1.8333 | 0.02541 | -0.1065 | 72.1488
12.5 | 1.8478 | 0.028 | -0.0999 | 65.9929
13 | 1.8585 | 0.03124 | -0.0939 | 59.491
13.5 | 1.8631 | 0.0354 | -0.0886 | 52.6299
14 | 1.8557 | 0.04125 | -0.0842 | 44.9867
14.5 | 1.8368 | 0.04918 | -0.0816 | 37.3485
15 | 1.8161 | 0.0583 | -0.0812 | 31.1509
15.5 | 1.7862 | 0.0697 | -0.0831 | 25.627
16 | 1.7496 | 0.08299 | -0.0869 | 21.0821
16.5 | 1.705 | 0.09811 | -0.0924 | 17.3785
17 | 1.6568 | 0.11445 | -0.0992 | 14.4762
17.5 | 1.6094 | 0.13138 | -0.1073 | 12.25
18 | 1.5656 | 0.14839 | -0.1164 | 10.5506
18.5 | 1.5279 | 0.16519 | -0.1265 | 9.2493

## 55. Re 2M Mach 0.50 (1)
BIGFOIL.COM POLAR EXPORT
MID 107
MID 107 |  |  |  | Cl Max: | 1.404 | at alpha= | 6.5 | deg
JavaFoil+Calcfoil stall+Eppler ext transition |  |  |  | L/D Max: | 63.09 | at alpha= | 6.5 | deg
Re: | 2000000 |  |  | Cd Min: | 0.01492 | at alpha= | -1.5 | deg
Mach: | 0.5 |  |  | Cl=0 at alpha= | -4.7246 | deg
|  |  |  | @ Cl=0.1, Cd= | 0.015386
|  |  |  | @ Cl=0.4, Cd= | 0.015026
|  |  |  | @ Cl=0.6, Cd= | 0.01526
alpha (deg) | Cl | Cd | Cm | Cl/Cd
-20 | -0.844 | 0.18844 | -0.076 | -4.477
-19.5 | -0.816 | 0.18434 | -0.075 | -4.428
-19 | -0.789 | 0.17699 | -0.074 | -4.456
-18.5 | -0.762 | 0.17143 | -0.075 | -4.444
-18 | -0.734 | 0.16777 | -0.074 | -4.375
-17.5 | -0.707 | 0.16101 | -0.073 | -4.389
-17 | -0.68 | 0.15666 | -0.073 | -4.338
-16.5 | -0.652 | 0.15478 | -0.072 | -4.21
-16 | -0.624 | 0.15036 | -0.072 | -4.153
-15.5 | -0.597 | 0.1452 | -0.072 | -4.113
-15 | -0.569 | 0.13834 | -0.071 | -4.115
-14.5 | -0.542 | 0.13446 | -0.071 | -4.031
-14 | -0.514 | 0.12815 | -0.07 | -4.011
-13.5 | -0.486 | 0.11239 | -0.069 | -4.326
-13 | -0.458 | 0.11599 | -0.067 | -3.952
-12.5 | -0.431 | 0.09666 | -0.068 | -4.459
-12 | -0.403 | 0.09464 | -0.066 | -4.26
-11.5 | -0.375 | 0.09395 | -0.065 | -3.996
-11 | -0.348 | 0.08695 | -0.065 | -4
-10.5 | -0.32 | 0.08285 | -0.063 | -3.862
-10 | -0.292 | 0.07826 | -0.063 | -3.735
-9.5 | -0.265 | 0.07387 | -0.062 | -3.582
-9 | -0.237 | 0.07128 | -0.06 | -3.323
-8.5 | -0.209 | 0.06873 | -0.06 | -3.044
-8 | -0.182 | 0.06551 | -0.061 | -2.772
-7.5 | -0.154 | 0.06151 | -0.066 | -2.507
-7 | -0.205 | 0.05366 | -0.083 | -3.827
-6.5 | -0.195 | 0.02915 | -0.12 | -6.681
-6 | -0.163 | 0.0247 | -0.128 | -6.611
-5.5 | -0.107 | 0.01582 | -0.14 | -6.748
-5 | -0.038 | 0.0157 | -0.14 | -2.421
-4.5 | 0.031 | 0.01546 | -0.14 | 1.988
-4 | 0.099 | 0.01539 | -0.14 | 6.466
-3.5 | 0.168 | 0.01515 | -0.141 | 11.107
-3 | 0.237 | 0.01518 | -0.141 | 15.608
-2.5 | 0.306 | 0.01503 | -0.141 | 20.336
-2 | 0.374 | 0.01509 | -0.141 | 24.816
-1.5 | 0.443 | 0.01492 | -0.142 | 29.688
-1 | 0.512 | 0.01505 | -0.142 | 33.989
-0.5 | 0.58 | 0.01516 | -0.142 | 38.273
0 | 0.596 | 0.01525 | -0.142 | 39.04
0.5 | 0.658 | 0.0154 | -0.142 | 42.741
1 | 0.721 | 0.01552 | -0.143 | 46.426
1.5 | 0.783 | 0.01569 | -0.143 | 49.905
2 | 0.845 | 0.01576 | -0.143 | 53.644
2.5 | 0.907 | 0.01609 | -0.143 | 56.412
3 | 0.97 | 0.01647 | -0.143 | 58.876
3.5 | 1.032 | 0.01715 | -0.143 | 60.166
4 | 1.094 | 0.01924 | -0.144 | 56.855
4.5 | 1.156 | 0.01966 | -0.144 | 58.792
5 | 1.218 | 0.02012 | -0.144 | 60.546
5.5 | 1.28 | 0.0206 | -0.144 | 62.122
6 | 1.342 | 0.0215 | -0.144 | 62.415
6.5 | 1.404 | 0.02225 | -0.144 | 63.09
7 | 1.376 | 0.02733 | -0.143 | 50.365
7.5 | 1.222 | 0.03067 | -0.143 | 39.838
8 | 0.851 | 0.03309 | -0.142 | 25.723
8.5 | 0.723 | 0.06715 | -0.057 | 10.77
9 | 0.75 | 0.06921 | -0.059 | 10.841
9.5 | 0.777 | 0.07388 | -0.06 | 10.517
10 | 0.804 | 0.07824 | -0.062 | 10.274
10.5 | 0.831 | 0.08337 | -0.064 | 9.964
11 | 0.857 | 0.09042 | -0.065 | 9.483
11.5 | 0.884 | 0.09572 | -0.067 | 9.24

## 56. Re 2M Mach 0.50 (2)
BIGFOIL.COM POLAR EXPORT
MID 107
MID 107 |  |  |  | Cl Max: | 1.6701 | at alpha= | 8.5 | deg
XFOIL ncrit=9 |  |  |  | L/D Max: | 122.225 | at alpha= | 2.5 | deg
Re: | 2000000 |  |  | Cd Min: | 0.27901 | at alpha= | -20 | deg
Mach: | 0.5 |  |  | Cl=0 at alpha= | -4.6447 | deg
|  |  |  | @ Cl=0.1, Cd= | 0.0073612
|  |  |  | @ Cl=0.4, Cd= | 0.0067039
|  |  |  | @ Cl=0.6, Cd= | 0.0066758
alpha (deg) | Cl | Cd | Cm | Cl/Cd
-20 | -0.7744 | 0.27901 | 0.0599 | -2.7755
-19.5 | -0.7512 | 0.27054 | 0.0545 | -2.7767
-19 | -0.7273 | 0.26277 | 0.0492 | -2.7678
-18.5 | -0.7032 | 0.2548 | 0.0439 | -2.7598
-18 | -0.6792 | 0.24645 | 0.0386 | -2.7559
-17.5 | -0.6553 | 0.23676 | 0.033 | -2.7678
-17 | -0.6325 | 0.22754 | 0.0276 | -2.7797
-16.5 | -0.6102 | 0.21869 | 0.0225 | -2.7903
-16 | -0.588 | 0.21126 | 0.0183 | -2.7833
-15.5 | -0.5649 | 0.20369 | 0.0137 | -2.7733
-15 | -0.5426 | 0.19559 | 0.0092 | -2.7742
-14.5 | -0.5227 | 0.18574 | 0.0039 | -2.8141
-14 | -0.5033 | 0.1772 | -0.0004 | -2.8403
-13.5 | -0.4835 | 0.1698 | -0.004 | -2.8475
-13 | -0.4661 | 0.16118 | -0.0081 | -2.8918
-12.5 | -0.4502 | 0.15251 | -0.0122 | -2.9519
-12 | -0.4357 | 0.14373 | -0.0162 | -3.0314
-11.5 | -0.4238 | 0.1347 | -0.0203 | -3.1463
-11 | -0.4153 | 0.12506 | -0.0246 | -3.3208
-10.5 | -0.4113 | 0.115 | -0.0292 | -3.5765
-10 | -0.4019 | 0.10665 | -0.0335 | -3.7684
-9.5 | -0.3956 | 0.09798 | -0.0379 | -4.0376
-9 | -0.398 | 0.08765 | -0.0441 | -4.5408
-8.5 | -0.4123 | 0.07363 | -0.0563 | -5.5996
-8 | -0.4379 | 0.06169 | -0.0656 | -7.0984
-7.5 | -0.4521 | 0.04763 | -0.0837 | -9.4919
-7 | -0.4057 | 0.02083 | -0.1358 | -19.4767
-6.5 | -0.2997 | 0.01152 | -0.1531 | -26.0156
-6 | -0.2132 | 0.00965 | -0.1545 | -22.0933
-5.5 | -0.1327 | 0.0088 | -0.1546 | -15.0795
-5 | -0.0545 | 0.0082 | -0.1547 | -6.6463
-4.5 | 0.0222 | 0.00773 | -0.1548 | 2.8719
-4 | 0.0975 | 0.00737 | -0.1551 | 13.2293
-3.5 | 0.1717 | 0.00711 | -0.1554 | 24.1491
-3 | 0.2448 | 0.00695 | -0.1558 | 35.223
-2.5 | 0.3174 | 0.00682 | -0.1563 | 46.5396
-2 | 0.3895 | 0.00672 | -0.1568 | 57.9613
-1.5 | 0.4614 | 0.00661 | -0.1576 | 69.8033
-1 | 0.5327 | 0.00659 | -0.1583 | 80.8346
-0.5 | 0.6033 | 0.00668 | -0.1589 | 90.3144
0 | 0.6731 | 0.00691 | -0.1593 | 97.4096
0.5 | 0.7427 | 0.00718 | -0.1596 | 103.4401
1 | 0.8125 | 0.00742 | -0.1598 | 109.5013
1.5 | 0.8825 | 0.00767 | -0.1598 | 115.0587
2 | 0.9521 | 0.008 | -0.1597 | 119.0125
2.5 | 1.0218 | 0.00836 | -0.1595 | 122.2249
3 | 1.0901 | 0.00895 | -0.1589 | 121.7989
3.5 | 1.1575 | 0.00969 | -0.158 | 119.453
4 | 1.2245 | 0.01048 | -0.1568 | 116.8416
4.5 | 1.2925 | 0.01116 | -0.1553 | 115.8154
5 | 1.359 | 0.01201 | -0.1533 | 113.1557
5.5 | 1.414 | 0.01394 | -0.1495 | 101.4347
6 | 1.4783 | 0.01489 | -0.1462 | 99.2814
6.5 | 1.5395 | 0.01602 | -0.1421 | 96.0986
7 | 1.5915 | 0.01702 | -0.1361 | 93.5076
7.5 | 1.6384 | 0.01885 | -0.1292 | 86.9178
8 | 1.664 | 0.02143 | -0.1193 | 77.6482
8.5 | 1.6701 | 0.02521 | -0.1082 | 66.2475
9 | 1.6612 | 0.03098 | -0.0988 | 53.6217
9.5 | 1.6377 | 0.03917 | -0.0923 | 41.8101
10 | 1.6064 | 0.04957 | -0.09 | 32.4067
10.5 | 1.5687 | 0.06198 | -0.0914 | 25.3098
11 | 1.5281 | 0.07585 | -0.0956 | 20.1463
11.5 | 1.4869 | 0.09053 | -0.1013 | 16.4244
12 | 1.4472 | 0.10559 | -0.1078 | 13.7058
12.5 | 1.4112 | 0.12078 | -0.1151 | 11.6841
13 | 1.3807 | 0.136 | -0.1232 | 10.1522
13.5 | 1.3558 | 0.15105 | -0.1318 | 8.9758

## 57. Re 3M Mach 0.00 (1)
BIGFOIL.COM POLAR EXPORT
MID 107
MID 107 |  |  |  | Cl Max: | 1.471 | at alpha= | 10 | deg
JavaFoil+Calcfoil stall+Eppler ext transition |  |  |  | L/D Max: | 70.066 | at alpha= | 8.5 | deg
Re: | 3000000 |  |  | Cd Min: | 0.01471 | at alpha= | -3 | deg
Mach: | 0 |  |  | Cl=0 at alpha= | -4.725 | deg
|  |  |  | @ Cl=0.1, Cd= | 0.014905
|  |  |  | @ Cl=0.4, Cd= | 0.014779
|  |  |  | @ Cl=0.6, Cd= | 0.014938
alpha (deg) | Cl | Cd | Cm | Cl/Cd
-18.5 | -0.429 | 0.1634 | -0.058 | -2.623
-18 | -0.443 | 0.15581 | -0.058 | -2.841
-17.5 | -0.456 | 0.14887 | -0.059 | -3.065
-17 | -0.469 | 0.14191 | -0.059 | -3.307
-16.5 | -0.481 | 0.13495 | -0.06 | -3.568
-16 | -0.493 | 0.12853 | -0.06 | -3.833
-15.5 | -0.502 | 0.12242 | -0.061 | -4.104
-15 | -0.51 | 0.11603 | -0.062 | -4.399
-14.5 | -0.516 | 0.10992 | -0.063 | -4.698
-14 | -0.52 | 0.10382 | -0.064 | -5.006
-13.5 | -0.521 | 0.09709 | -0.066 | -5.363
-13 | -0.519 | 0.09106 | -0.068 | -5.695
-12.5 | -0.513 | 0.08517 | -0.07 | -6.027
-12 | -0.505 | 0.07915 | -0.073 | -6.382
-11.5 | -0.494 | 0.07238 | -0.077 | -6.831
-11 | -0.482 | 0.06384 | -0.082 | -7.558
-10.5 | -0.47 | 0.05322 | -0.09 | -8.838
-10 | -0.458 | 0.04087 | -0.098 | -11.212
-9.5 | -0.44 | 0.03154 | -0.104 | -13.955
-9 | -0.414 | 0.02634 | -0.108 | -15.708
-8.5 | -0.386 | 0.02404 | -0.113 | -16.074
-8 | -0.36 | 0.01599 | -0.12 | -22.498
-7.5 | -0.31 | 0.0158 | -0.12 | -19.649
-7 | -0.258 | 0.01559 | -0.12 | -16.575
-6.5 | -0.204 | 0.01542 | -0.121 | -13.24
-6 | -0.152 | 0.01523 | -0.121 | -9.978
-5.5 | -0.092 | 0.01518 | -0.121 | -6.089
-5 | -0.033 | 0.01503 | -0.121 | -2.19
-4.5 | 0.027 | 0.01503 | -0.121 | 1.772
-4 | 0.086 | 0.01491 | -0.122 | 5.779
-3.5 | 0.146 | 0.01489 | -0.122 | 9.786
-3 | 0.205 | 0.01471 | -0.122 | 13.95
-2.5 | 0.265 | 0.01478 | -0.122 | 17.917
-2 | 0.324 | 0.01479 | -0.122 | 21.922
-1.5 | 0.384 | 0.01476 | -0.123 | 26.001
-1 | 0.443 | 0.01483 | -0.123 | 29.884
-0.5 | 0.503 | 0.01479 | -0.123 | 33.985
0 | 0.545 | 0.0149 | -0.123 | 36.597
0.5 | 0.603 | 0.01494 | -0.123 | 40.338
1 | 0.66 | 0.01508 | -0.123 | 43.782
1.5 | 0.718 | 0.01515 | -0.124 | 47.373
2 | 0.775 | 0.01531 | -0.124 | 50.633
2.5 | 0.832 | 0.01541 | -0.124 | 53.989
3 | 0.889 | 0.0157 | -0.124 | 56.638
3.5 | 0.947 | 0.016 | -0.124 | 59.146
4 | 1.004 | 0.01633 | -0.124 | 61.46
4.5 | 1.061 | 0.01695 | -0.125 | 62.587
5 | 1.117 | 0.01827 | -0.125 | 61.179
5.5 | 1.174 | 0.01849 | -0.125 | 63.494
6 | 1.231 | 0.01877 | -0.125 | 65.584
6.5 | 1.288 | 0.01909 | -0.125 | 67.459
7 | 1.331 | 0.01937 | -0.125 | 68.716
7.5 | 1.369 | 0.02001 | -0.125 | 68.381
8 | 1.401 | 0.02036 | -0.125 | 68.819
8.5 | 1.428 | 0.02038 | -0.125 | 70.066
9 | 1.449 | 0.0209 | -0.125 | 69.326
9.5 | 1.463 | 0.02135 | -0.126 | 68.53
10 | 1.471 | 0.02195 | -0.126 | 67.035
10.5 | 1.462 | 0.02555 | -0.125 | 57.238
11 | 1.453 | 0.02837 | -0.124 | 51.198
11.5 | 1.437 | 0.02948 | -0.124 | 48.744
12 | 1.415 | 0.03079 | -0.124 | 45.948
12.5 | 1.385 | 0.03225 | -0.123 | 42.947
13 | 1.348 | 0.03415 | -0.122 | 39.472
13.5 | 1.306 | 0.0364 | -0.121 | 35.878
14 | 1.257 | 0.03974 | -0.12 | 31.636
14.5 | 1.202 | 0.0446 | -0.117 | 26.954
15 | 1.143 | 0.05152 | -0.115 | 22.193

## 58. Re 3M Mach 0.00 (2)
BIGFOIL.COM POLAR EXPORT
MID 107
MID 107 |  |  |  | Cl Max: | 2.0045 | at alpha= | 16.5 | deg
XFOIL ncrit=9 |  |  |  | L/D Max: | 120.391 | at alpha= | 2.5 | deg
Re: | 3000000 |  |  | Cd Min: | 0.14001 | at alpha= | -16 | deg
Mach: | 0 |  |  | Cl=0 at alpha= | -4.8177 | deg
|  |  |  | @ Cl=0.1, Cd= | 0.0063646
|  |  |  | @ Cl=0.4, Cd= | 0.0059226
|  |  |  | @ Cl=0.6, Cd= | 0.0063123
alpha (deg) | Cl | Cd | Cm | Cl/Cd
-16 | -0.743 | 0.14001 | -0.0021 | -5.3068
-15.5 | -0.7906 | 0.12063 | -0.0124 | -6.5539
-15 | -1.1799 | 0.0397 | -0.0736 | -29.7204
-14.5 | -1.1355 | 0.02463 | -0.1027 | -46.1023
-14 | -1.081 | 0.02159 | -0.108 | -50.0695
-13.5 | -1.0248 | 0.0194 | -0.1116 | -52.8247
-13 | -0.9675 | 0.01771 | -0.1143 | -54.6302
-12.5 | -0.9093 | 0.01634 | -0.1165 | -55.6487
-12 | -0.8506 | 0.01521 | -0.1184 | -55.9237
-11.5 | -0.7892 | 0.01348 | -0.1213 | -58.546
-10.5 | -0.6651 | 0.01154 | -0.1256 | -57.6343
-10 | -0.607 | 0.0109 | -0.1264 | -55.6881
-9.5 | -0.5503 | 0.01026 | -0.1268 | -53.6355
-9 | -0.4921 | 0.00961 | -0.1276 | -51.2071
-8.5 | -0.4347 | 0.00916 | -0.128 | -47.4563
-8 | -0.3758 | 0.00863 | -0.1287 | -43.5458
-7.5 | -0.3175 | 0.0082 | -0.1292 | -38.7195
-7 | -0.2586 | 0.00783 | -0.1297 | -33.0268
-6.5 | -0.1998 | 0.00754 | -0.1302 | -26.4987
-6 | -0.1405 | 0.00722 | -0.1308 | -19.4598
-5.5 | -0.0812 | 0.00696 | -0.1314 | -11.6667
-5 | -0.0217 | 0.00672 | -0.132 | -3.2292
-4.5 | 0.0378 | 0.00652 | -0.1326 | 5.7975
-4 | 0.0973 | 0.00637 | -0.1332 | 15.2747
-3.5 | 0.1568 | 0.00625 | -0.1338 | 25.088
-3 | 0.2163 | 0.00615 | -0.1344 | 35.1707
-2.5 | 0.2757 | 0.00608 | -0.135 | 45.3454
-2 | 0.3354 | 0.00599 | -0.1357 | 55.9933
-1.5 | 0.3949 | 0.00592 | -0.1365 | 66.7061
-1 | 0.4541 | 0.00595 | -0.1371 | 76.3193
-0.5 | 0.5129 | 0.00606 | -0.1377 | 84.637
0 | 0.5716 | 0.00621 | -0.1382 | 92.0451
0.5 | 0.6299 | 0.00642 | -0.1387 | 98.1153
1 | 0.6882 | 0.00657 | -0.1391 | 104.7489
1.5 | 0.7463 | 0.00676 | -0.1395 | 110.3994
2 | 0.8043 | 0.00695 | -0.1398 | 115.7266
2.5 | 0.862 | 0.00716 | -0.1401 | 120.3911
4 | 1.0312 | 0.00859 | -0.1406 | 120.0466
4.5 | 1.0866 | 0.00915 | -0.1407 | 118.7541
5 | 1.142 | 0.00963 | -0.1407 | 118.5877
5.5 | 1.1971 | 0.01012 | -0.1406 | 118.2905
6 | 1.2483 | 0.01131 | -0.1401 | 110.3714
6.5 | 1.3014 | 0.01202 | -0.1397 | 108.2696
7 | 1.3524 | 0.01204 | -0.1388 | 112.3256
7.5 | 1.4051 | 0.01266 | -0.1383 | 110.9874
8 | 1.4575 | 0.01321 | -0.1377 | 110.3331
8.5 | 1.5094 | 0.01378 | -0.1371 | 109.5356
9 | 1.5602 | 0.0144 | -0.1363 | 108.3472
9.5 | 1.609 | 0.01522 | -0.1352 | 105.7162
10 | 1.6579 | 0.0159 | -0.1342 | 104.2704
10.5 | 1.7062 | 0.01654 | -0.133 | 103.156
11 | 1.7528 | 0.01727 | -0.1317 | 101.4939
11.5 | 1.7961 | 0.01824 | -0.1297 | 98.4704
12 | 1.8398 | 0.019 | -0.1279 | 96.8316
12.5 | 1.8787 | 0.02001 | -0.1253 | 93.8881
13 | 1.9131 | 0.02116 | -0.1219 | 90.4112
13.5 | 1.9405 | 0.02259 | -0.1175 | 85.9008
14 | 1.9577 | 0.02421 | -0.1113 | 80.8633
14.5 | 1.973 | 0.0261 | -0.1055 | 75.5939
15 | 1.9869 | 0.0284 | -0.1003 | 69.9613
15.5 | 1.9976 | 0.03121 | -0.0954 | 64.0051
16 | 2.0037 | 0.03467 | -0.091 | 57.7935
16.5 | 2.0045 | 0.03901 | -0.0871 | 51.3843
17 | 1.9984 | 0.04453 | -0.084 | 44.8776
17.5 | 1.9867 | 0.05125 | -0.0821 | 38.7649
18 | 1.9763 | 0.05851 | -0.0816 | 33.7771
18.5 | 1.9583 | 0.06737 | -0.0823 | 29.0678
19 | 1.9327 | 0.078 | -0.0844 | 24.7782
19.5 | 1.8968 | 0.09074 | -0.088 | 20.9037
20 | 1.8519 | 0.10556 | -0.0932 | 17.5436

## 59. Re 3M Mach 0.10 (1)
BIGFOIL.COM POLAR EXPORT
MID 107
MID 107 |  |  |  | Cl Max: | 1.466 | at alpha= | 10 | deg
JavaFoil+Calcfoil stall+Eppler ext transition |  |  |  | L/D Max: | 70.038 | at alpha= | 8.5 | deg
Re: | 3000000 |  |  | Cd Min: | 0.01476 | at alpha= | -1.5 | deg
Mach: | 0.1 |  |  | Cl=0 at alpha= | -4.725 | deg
|  |  |  | @ Cl=0.1, Cd= | 0.014906
|  |  |  | @ Cl=0.4, Cd= | 0.014777
|  |  |  | @ Cl=0.6, Cd= | 0.014937
alpha (deg) | Cl | Cd | Cm | Cl/Cd
-18 | -0.4 | 0.15906 | -0.058 | -2.514
-17.5 | -0.416 | 0.15176 | -0.058 | -2.741
-17 | -0.432 | 0.14445 | -0.059 | -2.989
-16.5 | -0.447 | 0.13731 | -0.059 | -3.254
-16 | -0.461 | 0.13056 | -0.06 | -3.529
-15.5 | -0.474 | 0.12403 | -0.06 | -3.818
-15 | -0.485 | 0.11756 | -0.061 | -4.123
-14.5 | -0.494 | 0.11164 | -0.062 | -4.423
-14 | -0.5 | 0.10548 | -0.063 | -4.74
-13.5 | -0.503 | 0.09888 | -0.065 | -5.092
-13 | -0.504 | 0.09283 | -0.067 | -5.429
-12.5 | -0.501 | 0.08696 | -0.069 | -5.764
-12 | -0.495 | 0.08081 | -0.071 | -6.127
-11.5 | -0.486 | 0.07427 | -0.075 | -6.546
-11 | -0.475 | 0.06665 | -0.08 | -7.124
-10.5 | -0.462 | 0.05756 | -0.086 | -8.023
-10 | -0.452 | 0.04367 | -0.096 | -10.355
-9.5 | -0.437 | 0.03279 | -0.104 | -13.328
-9 | -0.411 | 0.02716 | -0.108 | -15.147
-8.5 | -0.381 | 0.02482 | -0.111 | -15.355
-8 | -0.361 | 0.01603 | -0.12 | -22.492
-7.5 | -0.311 | 0.01582 | -0.121 | -19.673
-7 | -0.259 | 0.01561 | -0.121 | -16.608
-6.5 | -0.205 | 0.01543 | -0.121 | -13.281
-6 | -0.153 | 0.01536 | -0.121 | -9.945
-5.5 | -0.093 | 0.01519 | -0.122 | -6.116
-5 | -0.033 | 0.01504 | -0.122 | -2.2
-4.5 | 0.027 | 0.01503 | -0.122 | 1.78
-4 | 0.087 | 0.01491 | -0.122 | 5.807
-3.5 | 0.146 | 0.01489 | -0.122 | 9.835
-3 | 0.206 | 0.01483 | -0.123 | 13.904
-2.5 | 0.266 | 0.01477 | -0.123 | 18.01
-2 | 0.326 | 0.01479 | -0.123 | 22.031
-1.5 | 0.386 | 0.01476 | -0.123 | 26.125
-1 | 0.445 | 0.01483 | -0.123 | 30.027
-0.5 | 0.505 | 0.01479 | -0.124 | 34.151
0 | 0.548 | 0.0149 | -0.124 | 36.742
0.5 | 0.605 | 0.01494 | -0.124 | 40.505
1 | 0.663 | 0.01509 | -0.124 | 43.949
1.5 | 0.721 | 0.01516 | -0.124 | 47.55
2 | 0.778 | 0.01533 | -0.124 | 50.773
2.5 | 0.836 | 0.01542 | -0.125 | 54.183
3 | 0.893 | 0.01572 | -0.125 | 56.823
3.5 | 0.95 | 0.01603 | -0.125 | 59.31
4 | 1.008 | 0.01635 | -0.125 | 61.651
4.5 | 1.065 | 0.01805 | -0.125 | 59.008
5 | 1.122 | 0.0183 | -0.125 | 61.326
5.5 | 1.179 | 0.01853 | -0.125 | 63.632
6 | 1.236 | 0.01881 | -0.126 | 65.711
6.5 | 1.293 | 0.01914 | -0.126 | 67.555
7 | 1.336 | 0.01943 | -0.126 | 68.761
7.5 | 1.373 | 0.0201 | -0.126 | 68.301
8 | 1.404 | 0.02048 | -0.126 | 68.565
8.5 | 1.43 | 0.02042 | -0.126 | 70.038
9 | 1.449 | 0.02101 | -0.126 | 68.959
9.5 | 1.461 | 0.02149 | -0.126 | 68.002
10 | 1.466 | 0.02211 | -0.126 | 66.325
10.5 | 1.453 | 0.0258 | -0.125 | 56.323
11 | 1.44 | 0.02873 | -0.125 | 50.11
11.5 | 1.42 | 0.02989 | -0.125 | 47.5
12 | 1.392 | 0.03121 | -0.124 | 44.595
12.5 | 1.356 | 0.0329 | -0.123 | 41.204
13 | 1.313 | 0.035 | -0.122 | 37.501
13.5 | 1.261 | 0.03808 | -0.121 | 33.13
14 | 1.207 | 0.04183 | -0.119 | 28.847
14.5 | 1.144 | 0.04786 | -0.116 | 23.907
15 | 1.077 | 0.0569 | -0.113 | 18.937

## 60. Re 3M Mach 0.10 (2)
BIGFOIL.COM POLAR EXPORT
MID 107
MID 107 |  |  |  | Cl Max: | 1.9905 | at alpha= | 16 | deg
XFOIL ncrit=9 |  |  |  | L/D Max: | 121.805 | at alpha= | 3 | deg
Re: | 3000000 |  |  | Cd Min: | 0.1524 | at alpha= | -16 | deg
Mach: | 0.1 |  |  | Cl=0 at alpha= | -4.8117 | deg
|  |  |  | @ Cl=0.1, Cd= | 0.0063748
|  |  |  | @ Cl=0.4, Cd= | 0.005941
|  |  |  | @ Cl=0.6, Cd= | 0.0063202
alpha (deg) | Cl | Cd | Cm | Cl/Cd
-16 | -0.6954 | 0.1524 | 0.0034 | -4.563
-15.5 | -0.7328 | 0.13408 | -0.0059 | -5.4654
-15 | -0.7803 | 0.11517 | -0.0161 | -6.7752
-14.5 | -0.9049 | 0.08367 | -0.0362 | -10.8151
-14 | -1.0961 | 0.02507 | -0.1041 | -43.7216
-13.5 | -1.0395 | 0.02145 | -0.1104 | -48.4615
-13 | -0.9814 | 0.01906 | -0.1142 | -51.49
-12.5 | -0.9222 | 0.01726 | -0.117 | -53.4299
-12 | -0.8624 | 0.01587 | -0.1191 | -54.3415
-11.5 | -0.7998 | 0.01429 | -0.1219 | -55.9692
-11 | -0.7348 | 0.0128 | -0.1249 | -57.4062
-10.5 | -0.6736 | 0.01185 | -0.1265 | -56.8439
-10 | -0.6146 | 0.01111 | -0.1274 | -55.3195
-9.5 | -0.5576 | 0.01055 | -0.1276 | -52.8531
-9 | -0.498 | 0.00975 | -0.1285 | -51.0769
-8.5 | -0.4399 | 0.00927 | -0.1288 | -47.4542
-8 | -0.3801 | 0.00871 | -0.1295 | -43.6395
-7.5 | -0.3213 | 0.00828 | -0.13 | -38.8043
-7 | -0.2617 | 0.00789 | -0.1305 | -33.1686
-6.5 | -0.2022 | 0.00757 | -0.131 | -26.7107
-6 | -0.1424 | 0.00724 | -0.1316 | -19.6685
-5.5 | -0.0826 | 0.00699 | -0.1321 | -11.8169
-5 | -0.0226 | 0.00675 | -0.1327 | -3.3481
-4.5 | 0.0374 | 0.00654 | -0.1333 | 5.7187
-4 | 0.0974 | 0.00638 | -0.1339 | 15.2665
-3.5 | 0.1573 | 0.00626 | -0.1345 | 25.1278
-3 | 0.2172 | 0.00617 | -0.1351 | 35.2026
-2.5 | 0.2771 | 0.00609 | -0.1357 | 45.5008
-2 | 0.3371 | 0.00601 | -0.1364 | 56.0899
-1.5 | 0.397 | 0.00594 | -0.1371 | 66.835
-1 | 0.4566 | 0.00596 | -0.1378 | 76.6107
-0.5 | 0.5158 | 0.00608 | -0.1384 | 84.8355
0 | 0.5748 | 0.00623 | -0.1389 | 92.2632
0.5 | 0.6335 | 0.00644 | -0.1394 | 98.3696
1.5 | 0.7507 | 0.00677 | -0.1401 | 110.8863
2 | 0.809 | 0.00697 | -0.1405 | 116.0689
2.5 | 0.8671 | 0.00719 | -0.1408 | 120.5981
3 | 0.9245 | 0.00759 | -0.141 | 121.805
3.5 | 0.9812 | 0.00809 | -0.1412 | 121.2855
4 | 1.0374 | 0.00864 | -0.1413 | 120.0694
4.5 | 1.0933 | 0.0092 | -0.1413 | 118.837
5 | 1.1492 | 0.00968 | -0.1412 | 118.719
5.5 | 1.2046 | 0.01019 | -0.1411 | 118.2139
6.5 | 1.3097 | 0.01209 | -0.1401 | 108.3292
7 | 1.3611 | 0.01213 | -0.1391 | 112.2094
7.5 | 1.4141 | 0.01278 | -0.1384 | 110.6495
8 | 1.4671 | 0.01333 | -0.1378 | 110.06
8.5 | 1.5194 | 0.01391 | -0.1371 | 109.2308
9 | 1.5705 | 0.01457 | -0.1362 | 107.79
9.5 | 1.6191 | 0.01549 | -0.1348 | 104.5255
10 | 1.669 | 0.01609 | -0.1338 | 103.729
10.5 | 1.7175 | 0.01677 | -0.1324 | 102.415
11 | 1.764 | 0.01757 | -0.1308 | 100.3984
11.5 | 1.808 | 0.01849 | -0.1288 | 97.7826
12 | 1.8504 | 0.01938 | -0.1265 | 95.4799
12.5 | 1.8875 | 0.02052 | -0.1233 | 91.9834
13 | 1.9189 | 0.02185 | -0.1192 | 87.8215
13.5 | 1.942 | 0.02344 | -0.1138 | 82.8498
14 | 1.9565 | 0.02524 | -0.1072 | 77.5158
14.5 | 1.971 | 0.02746 | -0.1016 | 71.7771
15 | 1.9824 | 0.03018 | -0.0963 | 65.6859
15.5 | 1.9895 | 0.03354 | -0.0915 | 59.3172
16 | 1.9905 | 0.03786 | -0.0873 | 52.5753
16.5 | 1.9839 | 0.04341 | -0.0839 | 45.7015
17 | 1.9751 | 0.04979 | -0.0818 | 39.6686
17.5 | 1.9642 | 0.05709 | -0.081 | 34.4053
18 | 1.9463 | 0.06597 | -0.0816 | 29.5028
18.5 | 1.9194 | 0.07683 | -0.0837 | 24.9824
19 | 1.8832 | 0.08968 | -0.0873 | 20.9991
19.5 | 1.8376 | 0.10468 | -0.0926 | 17.5545
20 | 1.7842 | 0.12153 | -0.0997 | 14.6811

## 61. Re 3M Mach 0.25 (1)
BIGFOIL.COM POLAR EXPORT
MID 107
MID 107 |  |  |  | Cl Max: | 1.439 | at alpha= | 9 | deg
JavaFoil+Calcfoil stall+Eppler ext transition |  |  |  | L/D Max: | 68.914 | at alpha= | 7 | deg
Re: | 3000000 |  |  | Cd Min: | 0.01479 | at alpha= | -2.5 | deg
Mach: | 0.25 |  |  | Cl=0 at alpha= | -4.7258 | deg
|  |  |  | @ Cl=0.1, Cd= | 0.015025
|  |  |  | @ Cl=0.4, Cd= | 0.014794
|  |  |  | @ Cl=0.6, Cd= | 0.014947
alpha (deg) | Cl | Cd | Cm | Cl/Cd
-16 | -0.124 | 0.14356 | -0.057 | -0.861
-15.5 | -0.194 | 0.13525 | -0.058 | -1.432
-15 | -0.244 | 0.1282 | -0.058 | -1.9
-14.5 | -0.286 | 0.12092 | -0.059 | -2.368
-14 | -0.323 | 0.1148 | -0.059 | -2.812
-13.5 | -0.354 | 0.10805 | -0.06 | -3.274
-13 | -0.38 | 0.10197 | -0.061 | -3.722
-12.5 | -0.4 | 0.09583 | -0.062 | -4.17
-12 | -0.414 | 0.08965 | -0.064 | -4.616
-11.5 | -0.422 | 0.08382 | -0.066 | -5.029
-11 | -0.423 | 0.0773 | -0.07 | -5.478
-10.5 | -0.419 | 0.07099 | -0.074 | -5.902
-10 | -0.41 | 0.06352 | -0.08 | -6.449
-9.5 | -0.4 | 0.05146 | -0.091 | -7.771
-9 | -0.392 | 0.03565 | -0.104 | -10.988
-8.5 | -0.369 | 0.0272 | -0.11 | -13.582
-8 | -0.338 | 0.02469 | -0.114 | -13.705
-7.5 | -0.315 | 0.01601 | -0.124 | -19.678
-7 | -0.264 | 0.01574 | -0.124 | -16.757
-6.5 | -0.209 | 0.01559 | -0.124 | -13.414
-6 | -0.157 | 0.01543 | -0.125 | -10.172
-5.5 | -0.095 | 0.01525 | -0.125 | -6.26
-5 | -0.034 | 0.01516 | -0.125 | -2.243
-4.5 | 0.028 | 0.01505 | -0.125 | 1.828
-4 | 0.089 | 0.01505 | -0.126 | 5.912
-3.5 | 0.15 | 0.01491 | -0.126 | 10.092
-3 | 0.212 | 0.01496 | -0.126 | 14.172
-2.5 | 0.273 | 0.01479 | -0.126 | 18.49
-2 | 0.335 | 0.01479 | -0.126 | 22.64
-1.5 | 0.396 | 0.01479 | -0.127 | 26.785
-1 | 0.458 | 0.01485 | -0.127 | 30.813
-0.5 | 0.519 | 0.0148 | -0.127 | 35.066
0 | 0.56 | 0.01492 | -0.127 | 37.519
0.5 | 0.619 | 0.01496 | -0.127 | 41.353
1 | 0.678 | 0.01511 | -0.128 | 44.837
1.5 | 0.737 | 0.01518 | -0.128 | 48.513
2 | 0.795 | 0.01542 | -0.128 | 51.58
2.5 | 0.854 | 0.01547 | -0.128 | 55.202
3 | 0.913 | 0.01578 | -0.128 | 57.839
3.5 | 0.971 | 0.01632 | -0.128 | 59.539
4 | 1.03 | 0.01689 | -0.128 | 60.998
4.5 | 1.088 | 0.01821 | -0.129 | 59.762
5 | 1.147 | 0.0185 | -0.129 | 61.994
5.5 | 1.205 | 0.01875 | -0.129 | 64.284
6 | 1.263 | 0.01907 | -0.129 | 66.255
6.5 | 1.322 | 0.01942 | -0.129 | 68.059
7 | 1.362 | 0.01977 | -0.129 | 68.914
7.5 | 1.394 | 0.02047 | -0.129 | 68.102
8 | 1.418 | 0.021 | -0.129 | 67.561
8.5 | 1.434 | 0.02108 | -0.13 | 68.03
9 | 1.439 | 0.02166 | -0.13 | 66.452
9.5 | 1.434 | 0.02248 | -0.13 | 63.784
10 | 1.404 | 0.0283 | -0.129 | 49.61
10.5 | 1.371 | 0.02953 | -0.128 | 46.417
11 | 1.324 | 0.03091 | -0.128 | 42.849
11.5 | 1.263 | 0.03283 | -0.127 | 38.467
12 | 1.189 | 0.03506 | -0.126 | 33.92
12.5 | 1.098 | 0.03916 | -0.123 | 28.034
13 | 0.99 | 0.04707 | -0.119 | 21.022
13.5 | 0.868 | 0.06238 | -0.111 | 13.917
14 | 0.737 | 0.09165 | -0.096 | 8.042

## 62. Re 3M Mach 0.25 (2)
BIGFOIL.COM POLAR EXPORT
MID 107
MID 107 |  |  |  | Cl Max: | 1.9311 | at alpha= | 14 | deg
XFOIL ncrit=9 |  |  |  | L/D Max: | 123.08 | at alpha= | 3 | deg
Re: | 3000000 |  |  | Cd Min: | 0.16423 | at alpha= | 19 | deg
Mach: | 0.25 |  |  | Cl=0 at alpha= | -4.7819 | deg
|  |  |  | @ Cl=0.1, Cd= | 0.0064846
|  |  |  | @ Cl=0.4, Cd= | 0.0060728
|  |  |  | @ Cl=0.6, Cd= | 0.0063334
alpha (deg) | Cl | Cd | Cm | Cl/Cd
-13.5 | -0.6576 | 0.11757 | -0.0174 | -5.5933
-13 | -0.6884 | 0.10265 | -0.0259 | -6.7063
-12.5 | -0.7433 | 0.08434 | -0.0381 | -8.8131
-12 | -0.8449 | 0.06064 | -0.057 | -13.933
-11.5 | -0.8626 | 0.0226 | -0.1182 | -38.1681
-11 | -0.7938 | 0.0181 | -0.1258 | -43.8564
-10 | -0.6615 | 0.01303 | -0.1319 | -50.7675
-9.5 | -0.5982 | 0.01185 | -0.1325 | -50.481
-9 | -0.5339 | 0.0109 | -0.1331 | -48.9817
-8.5 | -0.4703 | 0.00997 | -0.1336 | -47.1715
-8 | -0.4059 | 0.00929 | -0.1342 | -43.6921
-7.5 | -0.3427 | 0.00868 | -0.1346 | -39.4816
-7 | -0.2794 | 0.00818 | -0.1349 | -34.1565
-6.5 | -0.2161 | 0.00777 | -0.1354 | -27.8121
-6 | -0.1531 | 0.00744 | -0.1358 | -20.578
-5.5 | -0.0903 | 0.00716 | -0.1362 | -12.6117
-5 | -0.0274 | 0.00689 | -0.1367 | -3.9768
-4.5 | 0.0354 | 0.00667 | -0.1372 | 5.3073
-4 | 0.0979 | 0.00649 | -0.1378 | 15.0847
-3.5 | 0.1604 | 0.00633 | -0.1384 | 25.3397
-3 | 0.2226 | 0.00624 | -0.1389 | 35.6731
-2.5 | 0.2848 | 0.00616 | -0.1395 | 46.2338
-2 | 0.3469 | 0.00609 | -0.1402 | 56.9622
-1 | 0.4706 | 0.00605 | -0.1416 | 77.7851
-0.5 | 0.5319 | 0.00616 | -0.1422 | 86.3474
0 | 0.5929 | 0.00631 | -0.1428 | 93.962
0.5 | 0.6537 | 0.00651 | -0.1432 | 100.4147
1 | 0.7145 | 0.00667 | -0.1436 | 107.1214
1.5 | 0.775 | 0.00687 | -0.1439 | 112.8093
2 | 0.8355 | 0.00707 | -0.1442 | 118.1754
2.5 | 0.8958 | 0.00731 | -0.1444 | 122.5445
3 | 0.9551 | 0.00776 | -0.1446 | 123.0799
3.5 | 1.0138 | 0.00831 | -0.1446 | 121.9976
4 | 1.0723 | 0.00888 | -0.1445 | 120.7545
5 | 1.1886 | 0.00998 | -0.1441 | 119.0982
5.5 | 1.2452 | 0.01074 | -0.1436 | 115.9404
6 | 1.2984 | 0.01202 | -0.1425 | 108.02
6.5 | 1.3557 | 0.0125 | -0.1418 | 108.456
7 | 1.4092 | 0.01265 | -0.1404 | 111.3992
7.5 | 1.4646 | 0.01336 | -0.1393 | 109.6257
8 | 1.5199 | 0.01401 | -0.1381 | 108.4868
8.5 | 1.5739 | 0.01475 | -0.1366 | 106.7051
9 | 1.6248 | 0.01579 | -0.1345 | 102.9006
9.5 | 1.6777 | 0.01648 | -0.1328 | 101.8022
10 | 1.7285 | 0.0173 | -0.1306 | 99.9133
10.5 | 1.7761 | 0.01831 | -0.1278 | 97.0016
11 | 1.821 | 0.01935 | -0.1246 | 94.1085
11.5 | 1.8593 | 0.0207 | -0.1202 | 89.8213
12 | 1.8884 | 0.02241 | -0.1145 | 84.266
12.5 | 1.9039 | 0.02444 | -0.1068 | 77.901
13 | 1.9173 | 0.02701 | -0.0998 | 70.9848
13.5 | 1.927 | 0.03024 | -0.0934 | 63.7235
14 | 1.9311 | 0.03435 | -0.0879 | 56.2183
14.5 | 1.9283 | 0.03964 | -0.0833 | 48.6453
15 | 1.9168 | 0.0465 | -0.0803 | 41.2215
15.5 | 1.8947 | 0.0554 | -0.0792 | 34.2004
16 | 1.8602 | 0.06702 | -0.0806 | 27.7559
16.5 | 1.8177 | 0.0808 | -0.0844 | 22.4963
17 | 1.7706 | 0.09598 | -0.0897 | 18.4476
17.5 | 1.7181 | 0.11266 | -0.0966 | 15.2503
18 | 1.6684 | 0.12955 | -0.1045 | 12.8784
18.5 | 1.6204 | 0.1469 | -0.1138 | 11.0306
19 | 1.5778 | 0.16423 | -0.1242 | 9.6073

## 63. Re 3M Mach 0.50 (1)
BIGFOIL.COM POLAR EXPORT
MID 107
MID 107 |  |  |  | Cl Max: | 1.404 | at alpha= | 6.5 | deg
JavaFoil+Calcfoil stall+Eppler ext transition |  |  |  | L/D Max: | 65.356 | at alpha= | 6.5 | deg
Re: | 3000000 |  |  | Cd Min: | 0.01493 | at alpha= | -3.5 | deg
Mach: | 0.5 |  |  | Cl=0 at alpha= | -4.7246 | deg
|  |  |  | @ Cl=0.1, Cd= | 0.015166
|  |  |  | @ Cl=0.4, Cd= | 0.015069
|  |  |  | @ Cl=0.6, Cd= | 0.015061
alpha (deg) | Cl | Cd | Cm | Cl/Cd
-20 | -0.844 | 0.17757 | -0.076 | -4.753
-19.5 | -0.817 | 0.17278 | -0.076 | -4.727
-19 | -0.789 | 0.16726 | -0.075 | -4.717
-18.5 | -0.762 | 0.16431 | -0.075 | -4.638
-18 | -0.734 | 0.15869 | -0.074 | -4.628
-17.5 | -0.707 | 0.15245 | -0.074 | -4.638
-17 | -0.68 | 0.14815 | -0.074 | -4.59
-16.5 | -0.652 | 0.14493 | -0.072 | -4.497
-16 | -0.625 | 0.1405 | -0.073 | -4.446
-15.5 | -0.597 | 0.13532 | -0.073 | -4.415
-15 | -0.57 | 0.11744 | -0.072 | -4.85
-14.5 | -0.542 | 0.10714 | -0.072 | -5.062
-14 | -0.514 | 0.10778 | -0.071 | -4.772
-13.5 | -0.486 | 0.10801 | -0.069 | -4.504
-13 | -0.459 | 0.10283 | -0.069 | -4.462
-12.5 | -0.432 | 0.09351 | -0.07 | -4.617
-12 | -0.403 | 0.09065 | -0.068 | -4.451
-11.5 | -0.376 | 0.08697 | -0.066 | -4.319
-11 | -0.348 | 0.08347 | -0.065 | -4.168
-10.5 | -0.32 | 0.07974 | -0.064 | -4.014
-10 | -0.292 | 0.0763 | -0.064 | -3.833
-9.5 | -0.265 | 0.07209 | -0.064 | -3.674
-9 | -0.237 | 0.06951 | -0.064 | -3.412
-8.5 | -0.21 | 0.06651 | -0.065 | -3.151
-8 | -0.182 | 0.06333 | -0.067 | -2.875
-7.5 | -0.155 | 0.05909 | -0.074 | -2.622
-7 | -0.208 | 0.04947 | -0.092 | -4.203
-6.5 | -0.198 | 0.02573 | -0.124 | -7.697
-6 | -0.176 | 0.01603 | -0.139 | -10.946
-5.5 | -0.107 | 0.01554 | -0.14 | -6.869
-5 | -0.038 | 0.01543 | -0.14 | -2.464
-4.5 | 0.031 | 0.01522 | -0.14 | 2.02
-4 | 0.099 | 0.01517 | -0.14 | 6.56
-3.5 | 0.168 | 0.01493 | -0.141 | 11.268
-3 | 0.237 | 0.01499 | -0.141 | 15.813
-2.5 | 0.306 | 0.015 | -0.141 | 20.385
-2 | 0.374 | 0.01508 | -0.141 | 24.822
-1.5 | 0.443 | 0.01505 | -0.142 | 29.439
-1 | 0.512 | 0.01503 | -0.142 | 34.049
-0.5 | 0.58 | 0.01509 | -0.142 | 38.448
0 | 0.596 | 0.01505 | -0.142 | 39.557
0.5 | 0.658 | 0.01522 | -0.142 | 43.249
1 | 0.721 | 0.01529 | -0.143 | 47.113
1.5 | 0.783 | 0.01547 | -0.143 | 50.621
2 | 0.845 | 0.01563 | -0.143 | 54.087
2.5 | 0.907 | 0.01594 | -0.143 | 56.914
3 | 0.97 | 0.01652 | -0.143 | 58.69
3.5 | 1.032 | 0.01722 | -0.143 | 59.921
4 | 1.094 | 0.0187 | -0.144 | 58.491
4.5 | 1.156 | 0.01906 | -0.144 | 60.636
5 | 1.218 | 0.01949 | -0.144 | 62.501
5.5 | 1.28 | 0.01996 | -0.144 | 64.128
6 | 1.342 | 0.02077 | -0.144 | 64.622
6.5 | 1.404 | 0.02148 | -0.144 | 65.356
7 | 1.386 | 0.02241 | -0.144 | 61.824
7.5 | 1.225 | 0.02623 | -0.143 | 46.69
8 | 0.856 | 0.03142 | -0.142 | 27.229
8.5 | 0.724 | 0.06578 | -0.06 | 11.001
9 | 0.919 | 0.03186 | -0.142 | 28.839
9.5 | 0.945 | 0.03376 | -0.141 | 27.994
10 | 0.966 | 0.03677 | -0.14 | 26.27
10.5 | 0.982 | 0.0409 | -0.137 | 24
11 | 0.956 | 0.05624 | -0.125 | 17.007
11.5 | 0.95 | 0.07132 | -0.116 | 13.324

## 64. Re 3M Mach 0.50 (2)
BIGFOIL.COM POLAR EXPORT
MID 107
MID 107 |  |  |  | Cl Max: | 1.7123 | at alpha= | 8.5 | deg
XFOIL ncrit=9 |  |  |  | L/D Max: | 127.89 | at alpha= | 2.5 | deg
Re: | 3000000 |  |  | Cd Min: | 0.28087 | at alpha= | -20 | deg
Mach: | 0.5 |  |  | Cl=0 at alpha= | -4.6479 | deg
|  |  |  | @ Cl=0.1, Cd= | 0.0068752
|  |  |  | @ Cl=0.4, Cd= | 0.0064244
|  |  |  | @ Cl=0.6, Cd= | 0.0065344
alpha (deg) | Cl | Cd | Cm | Cl/Cd
-20 | -0.7769 | 0.28087 | 0.0611 | -2.766
-19.5 | -0.7523 | 0.27193 | 0.0555 | -2.7665
-19 | -0.7281 | 0.26271 | 0.0498 | -2.7715
-18.5 | -0.7043 | 0.25376 | 0.0442 | -2.7755
-18 | -0.6808 | 0.24483 | 0.0388 | -2.7807
-17.5 | -0.6577 | 0.23598 | 0.0336 | -2.7871
-17 | -0.635 | 0.22707 | 0.0285 | -2.7965
-16.5 | -0.6128 | 0.21947 | 0.0237 | -2.7922
-16 | -0.5892 | 0.21199 | 0.0191 | -2.7794
-15.5 | -0.5673 | 0.20235 | 0.0139 | -2.8036
-15 | -0.5462 | 0.19377 | 0.0093 | -2.8188
-14.5 | -0.526 | 0.18595 | 0.0051 | -2.8287
-14 | -0.5073 | 0.17708 | 0.0006 | -2.8648
-13.5 | -0.4895 | 0.16813 | -0.0037 | -2.9114
-13 | -0.4736 | 0.15907 | -0.008 | -2.9773
-12.5 | -0.4597 | 0.14983 | -0.0123 | -3.0681
-12 | -0.4476 | 0.14057 | -0.0165 | -3.1842
-11.5 | -0.4389 | 0.13105 | -0.0209 | -3.3491
-11 | -0.4268 | 0.12271 | -0.025 | -3.4781
-10.5 | -0.4183 | 0.11372 | -0.0295 | -3.6783
-10 | -0.4201 | 0.10302 | -0.035 | -4.0778
-9.5 | -0.4326 | 0.09 | -0.0439 | -4.8067
-9 | -0.4492 | 0.07779 | -0.0527 | -5.7745
-8.5 | -0.4651 | 0.06788 | -0.0589 | -6.8518
-8 | -0.4815 | 0.05773 | -0.0672 | -8.3406
-7.5 | -0.4773 | 0.04204 | -0.092 | -11.3535
-7 | -0.3966 | 0.0144 | -0.1481 | -27.5417
-6.5 | -0.2973 | 0.00975 | -0.1547 | -30.4923
-6 | -0.2124 | 0.00857 | -0.155 | -24.7841
-5.5 | -0.132 | 0.00794 | -0.1549 | -16.6247
-5 | -0.0538 | 0.00749 | -0.1549 | -7.1829
-4.5 | 0.0226 | 0.00715 | -0.1549 | 3.1608
-4 | 0.0979 | 0.00688 | -0.1552 | 14.2297
-3.5 | 0.172 | 0.00671 | -0.1554 | 25.6334
-3 | 0.2453 | 0.00657 | -0.1559 | 37.3364
-2.5 | 0.3179 | 0.00649 | -0.1564 | 48.9831
-2 | 0.3899 | 0.00643 | -0.1569 | 60.6376
-1.5 | 0.4617 | 0.00639 | -0.1577 | 72.2535
-1 | 0.5329 | 0.00643 | -0.1583 | 82.8771
-0.5 | 0.6036 | 0.00654 | -0.159 | 92.2936
0 | 0.6741 | 0.00669 | -0.1596 | 100.7623
1 | 0.8145 | 0.00708 | -0.1602 | 115.0424
1.5 | 0.8846 | 0.00732 | -0.1603 | 120.847
2 | 0.9547 | 0.00761 | -0.1603 | 125.4534
2.5 | 1.0244 | 0.00801 | -0.1601 | 127.8901
3 | 1.0927 | 0.00866 | -0.1596 | 126.1778
4 | 1.2294 | 0.00998 | -0.1577 | 123.1864
4.5 | 1.2983 | 0.01061 | -0.1563 | 122.3657
5 | 1.3586 | 0.01218 | -0.1536 | 111.5435
5.5 | 1.4242 | 0.01313 | -0.1509 | 108.4692
6 | 1.4917 | 0.01388 | -0.1481 | 107.4712
6.5 | 1.5568 | 0.01484 | -0.1445 | 104.9057
7 | 1.6151 | 0.01625 | -0.1394 | 99.3908
7.5 | 1.6693 | 0.01714 | -0.1333 | 97.3921
8 | 1.7096 | 0.01931 | -0.1248 | 88.5344
8.5 | 1.7123 | 0.02289 | -0.1119 | 74.8056
9 | 1.6996 | 0.02838 | -0.1006 | 59.8872
9.5 | 1.6765 | 0.03601 | -0.0927 | 46.5565
10 | 1.6431 | 0.04609 | -0.0892 | 35.6498
10.5 | 1.6019 | 0.05851 | -0.0901 | 27.3782
11 | 1.5587 | 0.07246 | -0.0941 | 21.5112
11.5 | 1.5154 | 0.08724 | -0.0996 | 17.3705
12 | 1.4735 | 0.10236 | -0.106 | 14.3953
12.5 | 1.4355 | 0.11761 | -0.1132 | 12.2056
13 | 1.4032 | 0.1328 | -0.1209 | 10.5663
13.5 | 1.3769 | 0.14776 | -0.1293 | 9.3185

## 65. Re 4M Mach 0.00 (1)
BIGFOIL.COM POLAR EXPORT
MID 107
MID 107 |  |  |  | Cl Max: | 1.472 | at alpha= | 10.5 | deg
JavaFoil+Calcfoil stall+Eppler ext transition |  |  |  | L/D Max: | 70.417 | at alpha= | 9.5 | deg
Re: | 4000000 |  |  | Cd Min: | 0.01477 | at alpha= | 0 | deg
Mach: | 0 |  |  | Cl=0 at alpha= | -4.725 | deg
|  |  |  | @ Cl=0.1, Cd= | 0.01481
|  |  |  | @ Cl=0.4, Cd= | 0.014822
|  |  |  | @ Cl=0.6, Cd= | 0.014874
alpha (deg) | Cl | Cd | Cm | Cl/Cd
-18.5 | -0.429 | 0.15943 | -0.06 | -2.692
-18 | -0.443 | 0.15204 | -0.06 | -2.915
-17.5 | -0.457 | 0.14543 | -0.061 | -3.142
-17 | -0.47 | 0.13833 | -0.061 | -3.397
-16.5 | -0.482 | 0.13163 | -0.062 | -3.664
-16 | -0.493 | 0.12522 | -0.062 | -3.94
-15.5 | -0.503 | 0.11947 | -0.063 | -4.212
-15 | -0.511 | 0.11324 | -0.064 | -4.515
-14.5 | -0.518 | 0.10711 | -0.065 | -4.832
-14 | -0.521 | 0.10087 | -0.066 | -5.166
-13.5 | -0.522 | 0.09425 | -0.069 | -5.54
-13 | -0.52 | 0.08835 | -0.07 | -5.887
-12.5 | -0.515 | 0.08235 | -0.073 | -6.257
-12 | -0.508 | 0.07588 | -0.076 | -6.691
-11.5 | -0.498 | 0.06845 | -0.08 | -7.277
-11 | -0.489 | 0.0581 | -0.087 | -8.412
-10.5 | -0.479 | 0.04602 | -0.095 | -10.417
-10 | -0.465 | 0.03638 | -0.101 | -12.775
-9.5 | -0.445 | 0.02859 | -0.106 | -15.574
-9 | -0.418 | 0.02524 | -0.11 | -16.582
-8.5 | -0.406 | 0.01601 | -0.12 | -25.368
-8 | -0.36 | 0.01578 | -0.12 | -22.803
-7.5 | -0.31 | 0.01563 | -0.12 | -19.855
-7 | -0.258 | 0.01554 | -0.12 | -16.624
-6.5 | -0.204 | 0.01529 | -0.121 | -13.349
-6 | -0.152 | 0.01509 | -0.121 | -10.069
-5.5 | -0.092 | 0.01506 | -0.121 | -6.14
-5 | -0.033 | 0.01492 | -0.121 | -2.206
-4.5 | 0.027 | 0.01493 | -0.121 | 1.784
-4 | 0.086 | 0.01481 | -0.122 | 5.818
-3.5 | 0.146 | 0.01481 | -0.122 | 9.841
-3 | 0.205 | 0.01478 | -0.122 | 13.888
-2.5 | 0.265 | 0.01485 | -0.122 | 17.825
-2 | 0.324 | 0.01491 | -0.122 | 21.751
-1.5 | 0.384 | 0.0148 | -0.123 | 25.919
-1 | 0.443 | 0.01488 | -0.123 | 29.771
-0.5 | 0.503 | 0.01481 | -0.123 | 33.924
0 | 0.545 | 0.01477 | -0.123 | 36.933
0.5 | 0.603 | 0.01488 | -0.123 | 40.503
1 | 0.66 | 0.01493 | -0.123 | 44.227
1.5 | 0.718 | 0.01508 | -0.124 | 47.574
2 | 0.775 | 0.01517 | -0.124 | 51.077
2.5 | 0.832 | 0.01542 | -0.124 | 53.979
3 | 0.889 | 0.01565 | -0.124 | 56.832
3.5 | 0.947 | 0.01598 | -0.124 | 59.249
4 | 1.004 | 0.01652 | -0.124 | 60.74
4.5 | 1.061 | 0.01668 | -0.125 | 63.582
5 | 1.117 | 0.01791 | -0.125 | 62.38
5.5 | 1.174 | 0.01816 | -0.125 | 64.649
6 | 1.231 | 0.01842 | -0.125 | 66.833
6.5 | 1.288 | 0.01869 | -0.125 | 68.913
7 | 1.331 | 0.01899 | -0.125 | 70.102
7.5 | 1.369 | 0.01958 | -0.125 | 69.909
8 | 1.401 | 0.01993 | -0.125 | 70.304
8.5 | 1.428 | 0.02035 | -0.125 | 70.145
9 | 1.449 | 0.02077 | -0.125 | 69.737
9.5 | 1.463 | 0.02078 | -0.126 | 70.417
10 | 1.471 | 0.02132 | -0.126 | 68.988
10.5 | 1.472 | 0.02197 | -0.126 | 67.029
11 | 1.456 | 0.02547 | -0.125 | 57.158
11.5 | 1.44 | 0.0284 | -0.124 | 50.692
12 | 1.418 | 0.02959 | -0.124 | 47.922
12.5 | 1.39 | 0.03088 | -0.124 | 45.005
13 | 1.354 | 0.03247 | -0.123 | 41.708
13.5 | 1.314 | 0.03438 | -0.122 | 38.215
14 | 1.267 | 0.03702 | -0.121 | 34.23
14.5 | 1.215 | 0.04079 | -0.119 | 29.78
15 | 1.159 | 0.04602 | -0.117 | 25.175
15.5 | 1.099 | 0.05339 | -0.114 | 20.591

## 66. Re 4M Mach 0.00 (2)
BIGFOIL.COM POLAR EXPORT
MID 107
MID 107 |  |  |  | Cl Max: | 2.0507 | at alpha= | 17 | deg
XFOIL ncrit=9 |  |  |  | L/D Max: | 122.928 | at alpha= | 3 | deg
Re: | 4000000 |  |  | Cd Min: | 0.17297 | at alpha= | -17.5 | deg
Mach: | 0 |  |  | Cl=0 at alpha= | -4.8141 | deg
|  |  |  | @ Cl=0.1, Cd= | 0.0061747
|  |  |  | @ Cl=0.4, Cd= | 0.005887
|  |  |  | @ Cl=0.6, Cd= | 0.0062432
alpha (deg) | Cl | Cd | Cm | Cl/Cd
-17.5 | -0.7286 | 0.17297 | 0.0154 | -4.2123
-17 | -0.7472 | 0.15801 | 0.0076 | -4.7288
-16.5 | -0.7703 | 0.14307 | -0.0003 | -5.3841
-16 | -0.8089 | 0.12572 | -0.0097 | -6.4341
-15.5 | -1.1356 | 0.05906 | -0.0534 | -19.2279
-15 | -1.194 | 0.02931 | -0.092 | -40.7369
-14.5 | -1.1372 | 0.02071 | -0.1089 | -54.9107
-14 | -1.0813 | 0.01828 | -0.1126 | -59.1521
-13.5 | -1.024 | 0.01667 | -0.1151 | -61.4277
-13 | -0.9659 | 0.01538 | -0.1172 | -62.8023
-12.5 | -0.907 | 0.01427 | -0.1191 | -63.5599
-12 | -0.8448 | 0.0133 | -0.1214 | -63.5188
-11.5 | -0.7862 | 0.01253 | -0.1227 | -62.7454
-11 | -0.7287 | 0.01178 | -0.1236 | -61.8591
-10.5 | -0.6714 | 0.01084 | -0.1244 | -61.9373
-10 | -0.6131 | 0.01016 | -0.1253 | -60.3445
-9.5 | -0.555 | 0.00964 | -0.126 | -57.5726
-9 | -0.4965 | 0.00911 | -0.1267 | -54.5005
-8.5 | -0.4372 | 0.00859 | -0.1275 | -50.8964
-8 | -0.3785 | 0.00816 | -0.1281 | -46.3848
-7.5 | -0.3196 | 0.0078 | -0.1287 | -40.9744
-7 | -0.2603 | 0.00745 | -0.1294 | -34.9396
-6.5 | -0.2008 | 0.00713 | -0.13 | -28.1627
-6 | -0.1414 | 0.00689 | -0.1306 | -20.5225
-5.5 | -0.082 | 0.0067 | -0.1312 | -12.2388
-5 | -0.0222 | 0.00649 | -0.1319 | -3.4206
-4.5 | 0.0375 | 0.0063 | -0.1326 | 5.9524
-4 | 0.0971 | 0.00618 | -0.1332 | 15.712
-3.5 | 0.1568 | 0.00607 | -0.1338 | 25.832
-3 | 0.2163 | 0.006 | -0.1345 | 36.05
-2.5 | 0.2758 | 0.00596 | -0.1351 | 46.2752
-2 | 0.3353 | 0.00591 | -0.1357 | 56.7343
-1.5 | 0.3948 | 0.00588 | -0.1365 | 67.1429
-1 | 0.4539 | 0.00596 | -0.1371 | 76.1577
-0.5 | 0.5129 | 0.00606 | -0.1377 | 84.637
0 | 0.5716 | 0.00619 | -0.1383 | 92.3425
0.5 | 0.6303 | 0.0063 | -0.1388 | 100.0476
1 | 0.6887 | 0.00645 | -0.1392 | 106.7752
1.5 | 0.7469 | 0.00661 | -0.1396 | 112.9955
2 | 0.805 | 0.00678 | -0.14 | 118.7316
2.5 | 0.8627 | 0.00703 | -0.1403 | 122.7169
3 | 0.9195 | 0.00748 | -0.1406 | 122.9278
3.5 | 0.976 | 0.00796 | -0.1408 | 122.6131
4 | 1.032 | 0.00848 | -0.1409 | 121.6981
4.5 | 1.0881 | 0.00891 | -0.141 | 122.1212
5 | 1.1439 | 0.00933 | -0.141 | 122.6045
5.5 | 1.1985 | 0.00995 | -0.1409 | 120.4523
6 | 1.2503 | 0.01108 | -0.1404 | 112.843
6.5 | 1.3049 | 0.01152 | -0.1402 | 113.2726
7 | 1.3589 | 0.01197 | -0.14 | 113.5255
7.5 | 1.4103 | 0.01198 | -0.1392 | 117.7212
8 | 1.4635 | 0.01247 | -0.1388 | 117.3617
8.5 | 1.5156 | 0.01303 | -0.1382 | 116.3162
9 | 1.5663 | 0.01373 | -0.1374 | 114.0787
9.5 | 1.6175 | 0.01426 | -0.1367 | 113.4292
10 | 1.6676 | 0.01483 | -0.1359 | 112.4477
10.5 | 1.7165 | 0.01548 | -0.1348 | 110.885
11 | 1.7631 | 0.01629 | -0.1334 | 108.232
11.5 | 1.8097 | 0.01698 | -0.132 | 106.5783
12 | 1.8538 | 0.01782 | -0.1303 | 104.0292
12.5 | 1.8945 | 0.01881 | -0.1279 | 100.7177
13 | 1.9301 | 0.02001 | -0.1248 | 96.4568
13.5 | 1.963 | 0.02117 | -0.1211 | 92.7256
14 | 1.9894 | 0.02256 | -0.1165 | 88.1826
14.5 | 2.0017 | 0.02433 | -0.1096 | 82.2729
15 | 2.0129 | 0.02657 | -0.1035 | 75.7584
15.5 | 2.0257 | 0.02899 | -0.0984 | 69.8758
16 | 2.0379 | 0.03172 | -0.0939 | 64.2465
16.5 | 2.0463 | 0.03505 | -0.0899 | 58.3823
17 | 2.0507 | 0.03905 | -0.0864 | 52.5147
17.5 | 2.0503 | 0.04393 | -0.0836 | 46.672
18 | 2.0447 | 0.04981 | -0.0817 | 41.05
18.5 | 2.0334 | 0.05701 | -0.0809 | 35.6674
19 | 2.0153 | 0.06568 | -0.0814 | 30.6836
19.5 | 1.9892 | 0.07611 | -0.0832 | 26.1359
20 | 1.9533 | 0.08856 | -0.0864 | 22.0562

## 67. Re 4M Mach 0.10 (1)
BIGFOIL.COM POLAR EXPORT
MID 107
MID 107 |  |  |  | Cl Max: | 1.466 | at alpha= | 10 | deg
JavaFoil+Calcfoil stall+Eppler ext transition |  |  |  | L/D Max: | 70.155 | at alpha= | 7 | deg
Re: | 4000000 |  |  | Cd Min: | 0.01477 | at alpha= | 0 | deg
Mach: | 0.1 |  |  | Cl=0 at alpha= | -4.725 | deg
|  |  |  | @ Cl=0.1, Cd= | 0.01481
|  |  |  | @ Cl=0.4, Cd= | 0.014821
|  |  |  | @ Cl=0.6, Cd= | 0.01487
alpha (deg) | Cl | Cd | Cm | Cl/Cd
-18 | -0.4 | 0.15495 | -0.06 | -2.584
-17.5 | -0.417 | 0.14792 | -0.06 | -2.817
-17 | -0.432 | 0.14055 | -0.061 | -3.076
-16.5 | -0.447 | 0.13393 | -0.061 | -3.341
-16 | -0.462 | 0.12716 | -0.062 | -3.63
-15.5 | -0.474 | 0.12076 | -0.062 | -3.928
-15 | -0.486 | 0.11468 | -0.063 | -4.233
-14.5 | -0.495 | 0.10884 | -0.064 | -4.544
-14 | -0.501 | 0.10279 | -0.065 | -4.874
-13.5 | -0.505 | 0.09603 | -0.067 | -5.257
-13 | -0.506 | 0.09 | -0.069 | -5.617
-12.5 | -0.503 | 0.08447 | -0.071 | -5.951
-12 | -0.497 | 0.07778 | -0.074 | -6.396
-11.5 | -0.489 | 0.07091 | -0.078 | -6.898
-11 | -0.479 | 0.0623 | -0.084 | -7.691
-10.5 | -0.47 | 0.05081 | -0.092 | -9.244
-10 | -0.459 | 0.0386 | -0.1 | -11.895
-9.5 | -0.442 | 0.02966 | -0.106 | -14.908
-9 | -0.416 | 0.02579 | -0.109 | -16.113
-8.5 | -0.407 | 0.01607 | -0.12 | -25.302
-8 | -0.361 | 0.01581 | -0.12 | -22.803
-7.5 | -0.311 | 0.01566 | -0.121 | -19.882
-7 | -0.259 | 0.01556 | -0.121 | -16.658
-6.5 | -0.205 | 0.0153 | -0.121 | -13.392
-6 | -0.153 | 0.01513 | -0.121 | -10.099
-5.5 | -0.093 | 0.01507 | -0.122 | -6.167
-5 | -0.033 | 0.01493 | -0.122 | -2.216
-4.5 | 0.027 | 0.01493 | -0.122 | 1.792
-4 | 0.087 | 0.01481 | -0.122 | 5.846
-3.5 | 0.146 | 0.01481 | -0.122 | 9.89
-3 | 0.206 | 0.01478 | -0.123 | 13.956
-2.5 | 0.266 | 0.01486 | -0.123 | 17.91
-2 | 0.326 | 0.01491 | -0.123 | 21.855
-1.5 | 0.386 | 0.0148 | -0.123 | 26.046
-1 | 0.445 | 0.01489 | -0.123 | 29.917
-0.5 | 0.505 | 0.01482 | -0.124 | 34.089
0 | 0.548 | 0.01477 | -0.124 | 37.082
0.5 | 0.605 | 0.01488 | -0.124 | 40.669
1 | 0.663 | 0.01493 | -0.124 | 44.395
1.5 | 0.721 | 0.01509 | -0.124 | 47.754
2 | 0.778 | 0.01518 | -0.124 | 51.259
2.5 | 0.836 | 0.01543 | -0.125 | 54.175
3 | 0.893 | 0.01567 | -0.125 | 57.006
3.5 | 0.95 | 0.01599 | -0.125 | 59.44
4 | 1.008 | 0.01654 | -0.125 | 60.917
4.5 | 1.065 | 0.0177 | -0.125 | 60.155
5 | 1.122 | 0.01794 | -0.125 | 62.535
5.5 | 1.179 | 0.0182 | -0.125 | 64.795
6 | 1.236 | 0.01846 | -0.126 | 66.967
6.5 | 1.293 | 0.01873 | -0.126 | 69.017
7 | 1.336 | 0.01905 | -0.126 | 70.155
7.5 | 1.373 | 0.01966 | -0.126 | 69.836
8 | 1.404 | 0.02004 | -0.126 | 70.065
8.5 | 1.43 | 0.0204 | -0.126 | 70.089
9 | 1.449 | 0.02088 | -0.126 | 69.397
9.5 | 1.461 | 0.0209 | -0.126 | 69.896
10 | 1.466 | 0.02147 | -0.126 | 68.288
10.5 | 1.464 | 0.02212 | -0.126 | 66.192
11 | 1.442 | 0.02771 | -0.125 | 52.043
11.5 | 1.422 | 0.02878 | -0.125 | 49.423
12 | 1.396 | 0.02997 | -0.125 | 46.567
12.5 | 1.361 | 0.0314 | -0.124 | 43.355
13 | 1.319 | 0.0333 | -0.123 | 39.597
13.5 | 1.271 | 0.03568 | -0.122 | 35.612
14 | 1.218 | 0.03862 | -0.12 | 31.535
14.5 | 1.158 | 0.04329 | -0.118 | 26.753
15 | 1.095 | 0.04996 | -0.116 | 21.913

## 68. Re 4M Mach 0.10 (2)
BIGFOIL.COM POLAR EXPORT
MID 107
MID 107 |  |  |  | Cl Max: | 2.0376 | at alpha= | 16.5 | deg
XFOIL ncrit=9 |  |  |  | L/D Max: | 123.182 | at alpha= | 3 | deg
Re: | 4000000 |  |  | Cd Min: | 0.24297 | at alpha= | -19.5 | deg
Mach: | 0.1 |  |  | Cl=0 at alpha= | -4.809 | deg
|  |  |  | @ Cl=0.1, Cd= | 0.0061851
|  |  |  | @ Cl=0.4, Cd= | 0.005894
|  |  |  | @ Cl=0.6, Cd= | 0.0062468
alpha (deg) | Cl | Cd | Cm | Cl/Cd
-19.5 | -0.6941 | 0.24297 | 0.0469 | -2.8567
-19 | -0.6798 | 0.23393 | 0.042 | -2.906
-18.5 | -0.6613 | 0.22808 | 0.0379 | -2.8994
-18 | -0.6431 | 0.22193 | 0.0339 | -2.8978
-17.5 | -0.6252 | 0.21521 | 0.0298 | -2.9051
-17 | -0.7148 | 0.16752 | 0.0118 | -4.267
-16.5 | -0.735 | 0.1524 | 0.0039 | -4.8228
-16 | -0.7591 | 0.13754 | -0.0039 | -5.5191
-15.5 | -0.8166 | 0.11664 | -0.0155 | -7.001
-15 | -1.0951 | 0.06025 | -0.054 | -18.1759
-14.5 | -1.1566 | 0.03216 | -0.0882 | -35.9639
-14 | -1.0971 | 0.02049 | -0.1117 | -53.5432
-13.5 | -1.0391 | 0.01796 | -0.1155 | -57.8563
-13 | -0.9798 | 0.01628 | -0.118 | -60.1843
-12.5 | -0.9195 | 0.01495 | -0.1201 | -61.505
-12 | -0.8564 | 0.01381 | -0.1225 | -62.013
-11.5 | -0.7968 | 0.0129 | -0.1237 | -61.7674
-11 | -0.7385 | 0.01217 | -0.1245 | -60.682
-10.5 | -0.6804 | 0.01117 | -0.1253 | -60.9132
-10 | -0.6208 | 0.01037 | -0.1263 | -59.865
-9.5 | -0.5617 | 0.00977 | -0.127 | -57.4923
-9 | -0.5026 | 0.00928 | -0.1275 | -54.1595
-8.5 | -0.4423 | 0.00868 | -0.1284 | -50.9562
-8 | -0.3829 | 0.00825 | -0.1289 | -46.4121
-7.5 | -0.3233 | 0.00786 | -0.1295 | -41.1323
-7 | -0.2632 | 0.00748 | -0.1302 | -35.1872
-6.5 | -0.2032 | 0.00716 | -0.1308 | -28.3799
-6 | -0.1432 | 0.00692 | -0.1314 | -20.6936
-5 | -0.023 | 0.0065 | -0.1326 | -3.5385
-4.5 | 0.0372 | 0.00632 | -0.1333 | 5.8861
-4 | 0.0973 | 0.00619 | -0.1339 | 15.7189
-3.5 | 0.1574 | 0.00608 | -0.1345 | 25.8882
-3 | 0.2173 | 0.00601 | -0.1352 | 36.1564
-2.5 | 0.2772 | 0.00597 | -0.1358 | 46.4322
-2 | 0.3371 | 0.00592 | -0.1364 | 56.9426
-1.5 | 0.397 | 0.00589 | -0.1372 | 67.4024
-1 | 0.4564 | 0.00597 | -0.1378 | 76.4489
-0.5 | 0.5158 | 0.00607 | -0.1384 | 84.9753
0 | 0.5749 | 0.0062 | -0.139 | 92.7258
0.5 | 0.6339 | 0.00631 | -0.1395 | 100.4596
1 | 0.6927 | 0.00646 | -0.1399 | 107.2291
1.5 | 0.7514 | 0.00662 | -0.1403 | 113.5045
2 | 0.8098 | 0.0068 | -0.1407 | 119.0882
2.5 | 0.8679 | 0.00705 | -0.141 | 123.1064
3 | 0.9251 | 0.00751 | -0.1412 | 123.1824
4 | 1.0384 | 0.00851 | -0.1415 | 122.0212
4.5 | 1.0949 | 0.00895 | -0.1416 | 122.3352
5 | 1.1511 | 0.00938 | -0.1416 | 122.7186
6 | 1.2582 | 0.01116 | -0.1408 | 112.7419
6.5 | 1.3133 | 0.01159 | -0.1406 | 113.3132
7 | 1.3678 | 0.01206 | -0.1403 | 113.4163
7.5 | 1.4197 | 0.01207 | -0.1394 | 117.6222
8 | 1.4732 | 0.01257 | -0.1389 | 117.1997
8.5 | 1.5258 | 0.01316 | -0.1382 | 115.9422
9 | 1.5771 | 0.01386 | -0.1373 | 113.7879
9.5 | 1.6286 | 0.01441 | -0.1365 | 113.0187
10 | 1.6792 | 0.01501 | -0.1355 | 111.8721
10.5 | 1.7282 | 0.01571 | -0.1343 | 110.0064
11 | 1.7753 | 0.01652 | -0.1327 | 107.4637
11.5 | 1.822 | 0.01726 | -0.1311 | 105.562
12 | 1.865 | 0.01822 | -0.1289 | 102.36
12.5 | 1.9039 | 0.01936 | -0.126 | 98.3419
13 | 1.9392 | 0.02054 | -0.1225 | 94.4109
13.5 | 1.9688 | 0.02188 | -0.1181 | 89.9817
14 | 1.987 | 0.02352 | -0.1118 | 84.4813
14.5 | 1.9976 | 0.02567 | -0.105 | 77.8185
15 | 2.0107 | 0.02806 | -0.0994 | 71.6572
15.5 | 2.0235 | 0.03074 | -0.0946 | 65.8263
16 | 2.0326 | 0.03399 | -0.0902 | 59.7999
16.5 | 2.0376 | 0.03796 | -0.0864 | 53.6776
17 | 2.0373 | 0.04283 | -0.0833 | 47.5671
17.5 | 2.0313 | 0.04881 | -0.0812 | 41.6165
18 | 2.0199 | 0.05603 | -0.0802 | 36.0503
18.5 | 2.0009 | 0.0649 | -0.0806 | 30.8305
19 | 1.9733 | 0.07564 | -0.0825 | 26.088
19.5 | 1.9364 | 0.08835 | -0.0859 | 21.9174
20 | 1.8902 | 0.10314 | -0.0909 | 18.3265

## 69. Re 4M Mach 0.25 (1)
BIGFOIL.COM POLAR EXPORT
MID 107
MID 107 |  |  |  | Cl Max: | 1.439 | at alpha= | 9 | deg
JavaFoil+Calcfoil stall+Eppler ext transition |  |  |  | L/D Max: | 70.361 | at alpha= | 7 | deg
Re: | 4000000 |  |  | Cd Min: | 0.01482 | at alpha= | -0.5 | deg
Mach: | 0.25 |  |  | Cl=0 at alpha= | -4.7258 | deg
|  |  |  | @ Cl=0.1, Cd= | 0.014838
|  |  |  | @ Cl=0.4, Cd= | 0.014835
|  |  |  | @ Cl=0.6, Cd= | 0.014894
alpha (deg) | Cl | Cd | Cm | Cl/Cd
-16 | -0.124 | 0.14034 | -0.058 | -0.881
-15.5 | -0.194 | 0.13285 | -0.059 | -1.459
-15 | -0.244 | 0.12549 | -0.059 | -1.943
-14.5 | -0.287 | 0.11834 | -0.06 | -2.422
-14 | -0.323 | 0.11186 | -0.061 | -2.89
-13.5 | -0.354 | 0.10511 | -0.062 | -3.372
-13 | -0.38 | 0.09926 | -0.063 | -3.831
-12.5 | -0.4 | 0.09339 | -0.065 | -4.288
-12 | -0.415 | 0.08754 | -0.066 | -4.736
-11.5 | -0.423 | 0.08155 | -0.069 | -5.183
-11 | -0.425 | 0.07496 | -0.073 | -5.668
-10.5 | -0.421 | 0.06835 | -0.077 | -6.159
-10 | -0.413 | 0.0597 | -0.084 | -6.92
-9.5 | -0.408 | 0.04432 | -0.097 | -9.214
-9 | -0.397 | 0.03182 | -0.107 | -12.482
-8.5 | -0.373 | 0.02586 | -0.112 | -14.44
-8 | -0.363 | 0.01601 | -0.124 | -22.646
-7.5 | -0.315 | 0.01583 | -0.124 | -19.901
-7 | -0.264 | 0.01569 | -0.124 | -16.812
-6.5 | -0.209 | 0.01546 | -0.124 | -13.532
-6 | -0.157 | 0.01519 | -0.125 | -10.334
-5.5 | -0.095 | 0.01512 | -0.125 | -6.313
-5 | -0.034 | 0.01498 | -0.125 | -2.27
-4.5 | 0.028 | 0.01495 | -0.125 | 1.84
-4 | 0.089 | 0.01484 | -0.126 | 5.997
-3.5 | 0.15 | 0.01483 | -0.126 | 10.149
-3 | 0.212 | 0.01489 | -0.126 | 14.233
-2.5 | 0.273 | 0.01487 | -0.126 | 18.384
-2 | 0.335 | 0.01492 | -0.126 | 22.448
-1.5 | 0.396 | 0.01483 | -0.127 | 26.713
-1 | 0.458 | 0.0149 | -0.127 | 30.715
-0.5 | 0.519 | 0.01482 | -0.127 | 35.01
0 | 0.56 | 0.01488 | -0.127 | 37.62
0.5 | 0.619 | 0.0149 | -0.127 | 41.516
1 | 0.678 | 0.01496 | -0.128 | 45.313
1.5 | 0.737 | 0.01512 | -0.128 | 48.702
2 | 0.795 | 0.01522 | -0.128 | 52.26
2.5 | 0.854 | 0.01547 | -0.128 | 55.201
3 | 0.913 | 0.01593 | -0.128 | 57.314
3.5 | 0.971 | 0.01607 | -0.128 | 60.465
4 | 1.03 | 0.01666 | -0.128 | 61.842
4.5 | 1.088 | 0.01788 | -0.129 | 60.866
5 | 1.147 | 0.01813 | -0.129 | 63.241
5.5 | 1.205 | 0.0184 | -0.129 | 65.495
6 | 1.263 | 0.0187 | -0.129 | 67.552
6.5 | 1.322 | 0.019 | -0.129 | 69.567
7 | 1.362 | 0.01936 | -0.129 | 70.361
7.5 | 1.394 | 0.02001 | -0.129 | 69.689
8 | 1.418 | 0.02053 | -0.129 | 69.095
8.5 | 1.434 | 0.021 | -0.13 | 68.269
9 | 1.439 | 0.02153 | -0.13 | 66.865
9.5 | 1.434 | 0.02182 | -0.13 | 65.716
10 | 1.407 | 0.02552 | -0.129 | 55.135
10.5 | 1.373 | 0.02846 | -0.128 | 48.247
11 | 1.328 | 0.02972 | -0.128 | 44.669
11.5 | 1.268 | 0.0314 | -0.127 | 40.375
12 | 1.195 | 0.0333 | -0.126 | 35.892
12.5 | 1.108 | 0.03645 | -0.125 | 30.393
13 | 1.005 | 0.04205 | -0.121 | 23.896
13.5 | 0.891 | 0.052 | -0.116 | 17.131
14 | 0.763 | 0.07302 | -0.106 | 10.455

## 70. Re 4M Mach 0.25 (2)
BIGFOIL.COM POLAR EXPORT
MID 107
MID 107 |  |  |  | Cl Max: | 1.9685 | at alpha= | 14.5 | deg
XFOIL ncrit=9 |  |  |  | L/D Max: | 124.615 | at alpha= | 3 | deg
Re: | 4000000 |  |  | Cd Min: | 0.21892 | at alpha= | -17.5 | deg
Mach: | 0.25 |  |  | Cl=0 at alpha= | -4.7814 | deg
|  |  |  | @ Cl=0.1, Cd= | 0.0062568
|  |  |  | @ Cl=0.4, Cd= | 0.0060158
|  |  |  | @ Cl=0.6, Cd= | 0.0062924
alpha (deg) | Cl | Cd | Cm | Cl/Cd
-17.5 | -0.6298 | 0.21892 | 0.0306 | -2.8768
-17 | -0.612 | 0.21122 | 0.0263 | -2.8975
-16.5 | -0.5957 | 0.20287 | 0.022 | -2.9364
-16 | -0.5812 | 0.19411 | 0.0177 | -2.9942
-15.5 | -0.5737 | 0.18257 | 0.0129 | -3.1424
-15 | -0.5687 | 0.17129 | 0.0079 | -3.3201
-14.5 | -0.6646 | 0.13492 | -0.0082 | -4.9259
-14 | -0.6898 | 0.1204 | -0.0161 | -5.7292
-13.5 | -0.7229 | 0.10519 | -0.025 | -6.8723
-13 | -0.7904 | 0.08502 | -0.0387 | -9.2966
-12.5 | -0.931 | 0.05517 | -0.0641 | -16.8751
-12 | -0.9266 | 0.02153 | -0.1207 | -43.0376
-11.5 | -0.8617 | 0.01748 | -0.1265 | -49.2963
-11 | -0.7973 | 0.01512 | -0.1288 | -52.7315
-10.5 | -0.7333 | 0.01359 | -0.1299 | -53.9588
-10 | -0.6678 | 0.01235 | -0.1309 | -54.0729
-9.5 | -0.6022 | 0.01089 | -0.1321 | -55.2984
-9 | -0.537 | 0.01003 | -0.1329 | -53.5394
-8.5 | -0.4726 | 0.00938 | -0.1333 | -50.3838
-8 | -0.4079 | 0.0087 | -0.1339 | -46.8851
-7.5 | -0.3444 | 0.00821 | -0.1342 | -41.9488
-7 | -0.2807 | 0.00777 | -0.1346 | -36.1261
-6.5 | -0.2172 | 0.00741 | -0.1351 | -29.3117
-6 | -0.1538 | 0.00709 | -0.1356 | -21.6925
-5.5 | -0.0905 | 0.00682 | -0.1362 | -13.2698
-5 | -0.0275 | 0.0066 | -0.1367 | -4.1667
-4.5 | 0.0354 | 0.0064 | -0.1373 | 5.5312
-4 | 0.098 | 0.00626 | -0.1378 | 15.655
-3.5 | 0.1604 | 0.00616 | -0.1384 | 26.039
-3 | 0.2227 | 0.00609 | -0.139 | 36.5681
-2.5 | 0.2849 | 0.00602 | -0.1396 | 47.3256
-2 | 0.3469 | 0.00599 | -0.1402 | 57.9132
-1 | 0.4705 | 0.00605 | -0.1416 | 77.7686
-0.5 | 0.5319 | 0.00613 | -0.1423 | 86.77
0 | 0.5931 | 0.00628 | -0.1429 | 94.4427
0.5 | 0.6542 | 0.00639 | -0.1433 | 102.3787
1 | 0.715 | 0.00654 | -0.1437 | 109.3272
1.5 | 0.7758 | 0.0067 | -0.1441 | 115.791
2 | 0.8364 | 0.00689 | -0.1444 | 121.3933
3 | 0.9558 | 0.00767 | -0.1448 | 124.6154
3.5 | 1.0147 | 0.0082 | -0.1449 | 123.7439
4 | 1.0734 | 0.00873 | -0.1448 | 122.9553
4.5 | 1.1323 | 0.00918 | -0.1447 | 123.3442
5 | 1.1908 | 0.00966 | -0.1445 | 123.2712
5.5 | 1.2455 | 0.01082 | -0.1437 | 115.1109
6 | 1.3023 | 0.01152 | -0.1431 | 113.0469
6.5 | 1.3598 | 0.012 | -0.1425 | 113.3167
7 | 1.417 | 0.0125 | -0.1417 | 113.36
7.5 | 1.4715 | 0.01258 | -0.1404 | 116.9714
8 | 1.5273 | 0.01321 | -0.1393 | 115.617
8.5 | 1.5812 | 0.01405 | -0.1378 | 112.5409
9 | 1.6361 | 0.01465 | -0.1364 | 111.6792
9.5 | 1.6897 | 0.01535 | -0.1347 | 110.0782
10 | 1.7407 | 0.01625 | -0.1325 | 107.12
10.5 | 1.7917 | 0.01704 | -0.1303 | 105.1467
11 | 1.838 | 0.01812 | -0.1272 | 101.4349
11.5 | 1.8787 | 0.01945 | -0.1232 | 96.5913
12 | 1.9142 | 0.02088 | -0.1183 | 91.6762
12.5 | 1.9405 | 0.0226 | -0.1121 | 85.8628
13 | 1.9511 | 0.02488 | -0.1038 | 78.4204
13.5 | 1.9589 | 0.02795 | -0.0965 | 70.0859
14 | 1.9655 | 0.03158 | -0.0903 | 62.2388
14.5 | 1.9685 | 0.03597 | -0.0852 | 54.7262
15 | 1.9645 | 0.04158 | -0.0812 | 47.2463
15.5 | 1.9514 | 0.04888 | -0.0787 | 39.9223
16 | 1.9291 | 0.05809 | -0.0782 | 33.2088
16.5 | 1.8987 | 0.06931 | -0.0798 | 27.3943
17 | 1.8591 | 0.08268 | -0.0834 | 22.4855
17.5 | 1.811 | 0.09786 | -0.0888 | 18.506
18 | 1.7594 | 0.11415 | -0.0955 | 15.4131
18.5 | 1.706 | 0.13148 | -0.1038 | 12.9754
19 | 1.6548 | 0.1492 | -0.1135 | 11.0912
19.5 | 1.6091 | 0.16695 | -0.1245 | 9.6382

## 71. Re 4M Mach 0.50 (1)
BIGFOIL.COM POLAR EXPORT
MID 107
MID 107 |  |  |  | Cl Max: | 1.404 | at alpha= | 6.5 | deg
JavaFoil+Calcfoil stall+Eppler ext transition |  |  |  | L/D Max: | 66.998 | at alpha= | 6.5 | deg
Re: | 4000000 |  |  | Cd Min: | 0.01489 | at alpha= | -0.5 | deg
Mach: | 0.5 |  |  | Cl=0 at alpha= | -4.7246 | deg
|  |  |  | @ Cl=0.1, Cd= | 0.015069
|  |  |  | @ Cl=0.4, Cd= | 0.015056
|  |  |  | @ Cl=0.6, Cd= | 0.015001
alpha (deg) | Cl | Cd | Cm | Cl/Cd
-20 | -0.844 | 0.1712 | -0.076 | -4.932
-19.5 | -0.817 | 0.16943 | -0.076 | -4.823
-19 | -0.789 | 0.16221 | -0.075 | -4.865
-18.5 | -0.762 | 0.159 | -0.075 | -4.794
-18 | -0.735 | 0.15343 | -0.075 | -4.789
-17.5 | -0.707 | 0.13836 | -0.074 | -5.113
-17 | -0.68 | 0.12841 | -0.075 | -5.299
-16.5 | -0.652 | 0.13229 | -0.073 | -4.931
-16 | -0.625 | 0.1204 | -0.074 | -5.195
-15.5 | -0.599 | 0.11219 | -0.076 | -5.34
-15 | -0.57 | 0.11358 | -0.072 | -5.017
-14.5 | -0.543 | 0.10504 | -0.074 | -5.171
-14 | -0.515 | 0.10595 | -0.071 | -4.857
-13.5 | -0.487 | 0.10385 | -0.07 | -4.687
-13 | -0.459 | 0.09977 | -0.07 | -4.602
-12.5 | -0.432 | 0.09134 | -0.072 | -4.733
-12 | -0.404 | 0.08855 | -0.07 | -4.564
-11.5 | -0.376 | 0.08538 | -0.069 | -4.407
-11 | -0.348 | 0.08213 | -0.068 | -4.241
-10.5 | -0.32 | 0.07836 | -0.067 | -4.09
-10 | -0.293 | 0.07468 | -0.066 | -3.919
-9.5 | -0.265 | 0.07041 | -0.067 | -3.767
-9 | -0.238 | 0.06796 | -0.067 | -3.495
-8.5 | -0.21 | 0.06494 | -0.07 | -3.235
-8 | -0.183 | 0.06155 | -0.073 | -2.969
-7.5 | -0.156 | 0.05739 | -0.079 | -2.71
-7 | -0.211 | 0.04505 | -0.1 | -4.687
-6.5 | -0.2 | 0.02521 | -0.126 | -7.938
-6 | -0.176 | 0.01585 | -0.139 | -11.075
-5.5 | -0.107 | 0.01539 | -0.14 | -6.935
-5 | -0.038 | 0.01531 | -0.14 | -2.483
-4.5 | 0.031 | 0.0151 | -0.14 | 2.036
-4 | 0.099 | 0.01507 | -0.14 | 6.604
-3.5 | 0.168 | 0.01498 | -0.141 | 11.232
-3 | 0.237 | 0.01492 | -0.141 | 15.883
-2.5 | 0.306 | 0.01509 | -0.141 | 20.253
-2 | 0.374 | 0.01506 | -0.141 | 24.854
-1.5 | 0.443 | 0.01505 | -0.142 | 29.435
-1 | 0.512 | 0.01503 | -0.142 | 34.05
-0.5 | 0.58 | 0.01489 | -0.142 | 38.972
0 | 0.596 | 0.015 | -0.142 | 39.695
0.5 | 0.658 | 0.01501 | -0.142 | 43.838
1 | 0.721 | 0.01523 | -0.143 | 47.323
1.5 | 0.783 | 0.01533 | -0.143 | 51.058
2 | 0.845 | 0.01559 | -0.143 | 54.216
2.5 | 0.907 | 0.01613 | -0.143 | 56.26
3 | 0.97 | 0.01628 | -0.143 | 59.578
3.5 | 1.032 | 0.01693 | -0.143 | 60.934
4 | 1.094 | 0.01833 | -0.144 | 59.675
4.5 | 1.156 | 0.0187 | -0.144 | 61.823
5 | 1.218 | 0.01907 | -0.144 | 63.872
5.5 | 1.28 | 0.01952 | -0.144 | 65.584
6 | 1.342 | 0.02032 | -0.144 | 66.04
6.5 | 1.404 | 0.02095 | -0.144 | 66.998
7 | 1.386 | 0.02181 | -0.144 | 63.522
7.5 | 1.227 | 0.02672 | -0.144 | 45.937
8 | 0.858 | 0.0303 | -0.143 | 28.303
8.5 | 0.891 | 0.03006 | -0.143 | 29.64
9 | 0.921 | 0.03122 | -0.143 | 29.502
9.5 | 0.948 | 0.03264 | -0.142 | 29.057
10 | 0.971 | 0.03514 | -0.14 | 27.641
10.5 | 0.991 | 0.03839 | -0.138 | 25.808
11 | 0.994 | 0.04576 | -0.133 | 21.712
11.5 | 1 | 0.05342 | -0.129 | 18.717

## 72. Re 4M Mach 0.50 (2)
BIGFOIL.COM POLAR EXPORT
MID 107
MID 107 |  |  |  | Cl Max: | 1.7457 | at alpha= | 8.5 | deg
XFOIL ncrit=9 |  |  |  | L/D Max: | 130.65 | at alpha= | 2.5 | deg
Re: | 4000000 |  |  | Cd Min: | 0.2794 | at alpha= | -20 | deg
Mach: | 0.5 |  |  | Cl=0 at alpha= | -4.6512 | deg
|  |  |  | @ Cl=0.1, Cd= | 0.0066263
|  |  |  | @ Cl=0.4, Cd= | 0.00629
|  |  |  | @ Cl=0.6, Cd= | 0.0064728
alpha (deg) | Cl | Cd | Cm | Cl/Cd
-20 | -0.7773 | 0.2794 | 0.0612 | -2.782
-19.5 | -0.7544 | 0.27035 | 0.0555 | -2.7905
-19 | -0.7303 | 0.26255 | 0.0501 | -2.7816
-18.5 | -0.7063 | 0.25439 | 0.0448 | -2.7764
-18 | -0.6823 | 0.2462 | 0.0395 | -2.7713
-17.5 | -0.6585 | 0.23687 | 0.0342 | -2.78
-17 | -0.6368 | 0.22788 | 0.0291 | -2.7945
-16.5 | -0.6142 | 0.21943 | 0.0241 | -2.7991
-16 | -0.592 | 0.21074 | 0.0192 | -2.8091
-15.5 | -0.5706 | 0.20188 | 0.0144 | -2.8264
-15 | -0.5502 | 0.19295 | 0.0097 | -2.8515
-14.5 | -0.5316 | 0.18371 | 0.005 | -2.8937
-14 | -0.514 | 0.17446 | 0.0005 | -2.9462
-13.5 | -0.4967 | 0.16581 | -0.0039 | -2.9956
-13 | -0.478 | 0.15805 | -0.0079 | -3.0244
-12.5 | -0.4624 | 0.14947 | -0.0121 | -3.0936
-12 | -0.4505 | 0.14023 | -0.0163 | -3.2126
-11.5 | -0.444 | 0.13005 | -0.021 | -3.4141
-11 | -0.446 | 0.11862 | -0.0265 | -3.7599
-10.5 | -0.4416 | 0.1091 | -0.0315 | -4.0477
-10 | -0.4418 | 0.09824 | -0.0386 | -4.4971
-9.5 | -0.4558 | 0.08685 | -0.0453 | -5.2481
-9 | -0.4737 | 0.07601 | -0.0519 | -6.2321
-8.5 | -0.4926 | 0.06544 | -0.0596 | -7.5275
-8 | -0.5069 | 0.05384 | -0.0722 | -9.4149
-7.5 | -0.4953 | 0.03482 | -0.1045 | -14.2246
-7 | -0.3907 | 0.0119 | -0.1522 | -32.8319
-6.5 | -0.2959 | 0.00901 | -0.1553 | -32.8413
-6 | -0.2116 | 0.00806 | -0.1553 | -26.2531
-5.5 | -0.1312 | 0.00751 | -0.1551 | -17.47
-5 | -0.0533 | 0.00714 | -0.155 | -7.465
-4.5 | 0.0231 | 0.00686 | -0.1551 | 3.3673
-4 | 0.0984 | 0.00663 | -0.1553 | 14.8416
-3.5 | 0.1726 | 0.00646 | -0.1557 | 26.7183
-3 | 0.2458 | 0.00636 | -0.156 | 38.6478
-2.5 | 0.3183 | 0.0063 | -0.1565 | 50.5238
-2 | 0.3903 | 0.00629 | -0.1571 | 62.0509
-1.5 | 0.462 | 0.00629 | -0.1578 | 73.4499
-1 | 0.5331 | 0.00635 | -0.1584 | 83.9528
-0.5 | 0.6039 | 0.00648 | -0.1591 | 93.1944
0 | 0.6746 | 0.00658 | -0.1597 | 102.5228
0.5 | 0.7452 | 0.00671 | -0.1601 | 111.0581
1 | 0.8156 | 0.00688 | -0.1604 | 118.5465
1.5 | 0.8859 | 0.0071 | -0.1606 | 124.7746
2 | 0.956 | 0.00742 | -0.1606 | 128.841
2.5 | 1.0256 | 0.00785 | -0.1604 | 130.6497
3 | 1.0944 | 0.00846 | -0.1599 | 129.3617
3.5 | 1.1632 | 0.00908 | -0.1592 | 128.1057
4 | 1.2326 | 0.00964 | -0.1582 | 127.8631
4.5 | 1.302 | 0.01024 | -0.157 | 127.1484
5 | 1.3625 | 0.01188 | -0.1542 | 114.6886
5.5 | 1.4316 | 0.0125 | -0.152 | 114.528
6 | 1.4999 | 0.01325 | -0.1493 | 113.2
6.5 | 1.5659 | 0.0142 | -0.1457 | 110.2746
7 | 1.6314 | 0.01517 | -0.1416 | 107.5412
7.5 | 1.6923 | 0.01638 | -0.1363 | 103.315
8 | 1.7362 | 0.01796 | -0.128 | 96.6704
8.5 | 1.7457 | 0.0213 | -0.1153 | 81.9577
9 | 1.7241 | 0.02684 | -0.102 | 64.2362
9.5 | 1.6953 | 0.03453 | -0.093 | 49.0964
10 | 1.6605 | 0.04447 | -0.0888 | 37.3398
10.5 | 1.6204 | 0.05658 | -0.0892 | 28.6391
11 | 1.578 | 0.07032 | -0.0929 | 22.4403
11.5 | 1.5354 | 0.08491 | -0.0983 | 18.0827
12 | 1.4942 | 0.09982 | -0.1045 | 14.9689
12.5 | 1.457 | 0.11481 | -0.1113 | 12.6905
13 | 1.425 | 0.12971 | -0.1187 | 10.986
13.5 | 1.3951 | 0.14496 | -0.1271 | 9.624

## 73. Re 5M Mach 0.00 (1)
BIGFOIL.COM POLAR EXPORT
MID 107
MID 107 |  |  |  | Cl Max: | 1.472 | at alpha= | 10.5 | deg
JavaFoil+Calcfoil stall+Eppler ext transition |  |  |  | L/D Max: | 71.53 | at alpha= | 8 | deg
Re: | 5000000 |  |  | Cd Min: | 0.01474 | at alpha= | -1 | deg
Mach: | 0 |  |  | Cl=0 at alpha= | -4.725 | deg
|  |  |  | @ Cl=0.1, Cd= | 0.014782
|  |  |  | @ Cl=0.4, Cd= | 0.014791
|  |  |  | @ Cl=0.6, Cd= | 0.01475
alpha (deg) | Cl | Cd | Cm | Cl/Cd
-18.5 | -0.43 | 0.15623 | -0.061 | -2.75
-18 | -0.444 | 0.14956 | -0.061 | -2.966
-17.5 | -0.457 | 0.14248 | -0.062 | -3.21
-17 | -0.47 | 0.13579 | -0.062 | -3.465
-16.5 | -0.483 | 0.1295 | -0.063 | -3.728
-16 | -0.494 | 0.12294 | -0.064 | -4.019
-15.5 | -0.504 | 0.11715 | -0.064 | -4.301
-15 | -0.512 | 0.11102 | -0.065 | -4.614
-14.5 | -0.519 | 0.10486 | -0.067 | -4.945
-14 | -0.522 | 0.09878 | -0.068 | -5.286
-13.5 | -0.523 | 0.09228 | -0.07 | -5.67
-13 | -0.521 | 0.08622 | -0.072 | -6.048
-12.5 | -0.517 | 0.07976 | -0.075 | -6.485
-12 | -0.51 | 0.07298 | -0.079 | -6.992
-11.5 | -0.502 | 0.06476 | -0.083 | -7.748
-11 | -0.494 | 0.0534 | -0.091 | -9.255
-10.5 | -0.485 | 0.04215 | -0.098 | -11.498
-10 | -0.469 | 0.03351 | -0.103 | -14
-9.5 | -0.449 | 0.02672 | -0.107 | -16.807
-9 | -0.423 | 0.02427 | -0.112 | -17.451
-8.5 | -0.406 | 0.01584 | -0.12 | -25.648
-8 | -0.36 | 0.01568 | -0.12 | -22.949
-7.5 | -0.31 | 0.01556 | -0.12 | -19.953
-7 | -0.258 | 0.01536 | -0.12 | -16.82
-6.5 | -0.204 | 0.01521 | -0.121 | -13.42
-6 | -0.152 | 0.01503 | -0.121 | -10.114
-5.5 | -0.092 | 0.015 | -0.121 | -6.162
-5 | -0.033 | 0.01487 | -0.121 | -2.214
-4.5 | 0.027 | 0.01488 | -0.121 | 1.789
-4 | 0.086 | 0.01478 | -0.122 | 5.829
-3.5 | 0.146 | 0.01479 | -0.122 | 9.853
-3 | 0.205 | 0.01479 | -0.122 | 13.872
-2.5 | 0.265 | 0.01489 | -0.122 | 17.778
-2 | 0.324 | 0.0148 | -0.122 | 21.909
-1.5 | 0.384 | 0.01481 | -0.123 | 25.913
-1 | 0.443 | 0.01474 | -0.123 | 30.062
-0.5 | 0.503 | 0.01477 | -0.123 | 34.019
0 | 0.545 | 0.01476 | -0.123 | 36.937
0.5 | 0.603 | 0.01475 | -0.123 | 40.867
1 | 0.66 | 0.01492 | -0.123 | 44.256
1.5 | 0.718 | 0.015 | -0.124 | 47.857
2 | 0.775 | 0.01518 | -0.124 | 51.044
2.5 | 0.832 | 0.01541 | -0.124 | 53.993
3 | 0.889 | 0.01571 | -0.124 | 56.607
3.5 | 0.947 | 0.01617 | -0.124 | 58.533
4 | 1.004 | 0.01633 | -0.124 | 61.439
4.5 | 1.061 | 0.01653 | -0.125 | 64.141
5 | 1.117 | 0.01765 | -0.125 | 63.305
5.5 | 1.174 | 0.01789 | -0.125 | 65.626
6 | 1.231 | 0.01814 | -0.125 | 67.853
6.5 | 1.288 | 0.01842 | -0.125 | 69.895
7 | 1.331 | 0.01868 | -0.125 | 71.264
7.5 | 1.369 | 0.01929 | -0.125 | 70.944
8 | 1.401 | 0.01959 | -0.125 | 71.53
8.5 | 1.428 | 0.02003 | -0.125 | 71.291
9 | 1.449 | 0.02044 | -0.125 | 70.883
9.5 | 1.463 | 0.02081 | -0.126 | 70.295
10 | 1.471 | 0.02088 | -0.126 | 70.472
10.5 | 1.472 | 0.02147 | -0.126 | 68.573
11 | 1.467 | 0.02208 | -0.126 | 66.46
11.5 | 1.442 | 0.02762 | -0.125 | 52.218
12 | 1.42 | 0.02875 | -0.124 | 49.402
12.5 | 1.393 | 0.02988 | -0.124 | 46.616
13 | 1.358 | 0.03137 | -0.123 | 43.307
13.5 | 1.318 | 0.03303 | -0.122 | 39.918
14 | 1.273 | 0.03532 | -0.121 | 36.039
14.5 | 1.223 | 0.03837 | -0.12 | 31.87
15 | 1.168 | 0.04278 | -0.118 | 27.308
15.5 | 1.111 | 0.04885 | -0.116 | 22.732

## 74. Re 5M Mach 0.00 (2)
BIGFOIL.COM POLAR EXPORT
MID 107
MID 107 |  |  |  | Cl Max: | 2.0863 | at alpha= | 17.5 | deg
XFOIL ncrit=9 |  |  |  | L/D Max: | 125.422 | at alpha= | 5 | deg
Re: | 5000000 |  |  | Cd Min: | 0.25004 | at alpha= | -20 | deg
Mach: | 0 |  |  | Cl=0 at alpha= | -4.8149 | deg
|  |  |  | @ Cl=0.1, Cd= | 0.0060464
|  |  |  | @ Cl=0.4, Cd= | 0.0058999
|  |  |  | @ Cl=0.6, Cd= | 0.006194
alpha (deg) | Cl | Cd | Cm | Cl/Cd
-20 | -0.7104 | 0.25004 | 0.0514 | -2.8411
-19.5 | -0.6943 | 0.2426 | 0.0468 | -2.8619
-19 | -0.682 | 0.23095 | 0.0416 | -2.953
-17.5 | -0.738 | 0.17056 | 0.0144 | -4.3269
-17 | -0.7621 | 0.15444 | 0.0059 | -4.9346
-16.5 | -0.8108 | 0.13413 | -0.005 | -6.0449
-16 | -1.3001 | 0.03329 | -0.0836 | -39.0538
-15.5 | -1.2463 | 0.02405 | -0.1031 | -51.8212
-15 | -1.193 | 0.02142 | -0.1075 | -55.6956
-14.5 | -1.138 | 0.01947 | -0.1106 | -58.4489
-14 | -1.0815 | 0.01734 | -0.1137 | -62.3702
-13.5 | -1.0236 | 0.01543 | -0.1166 | -66.3383
-13 | -0.9641 | 0.01419 | -0.1188 | -67.9422
-12.5 | -0.9042 | 0.0132 | -0.1206 | -68.5
-12 | -0.847 | 0.01239 | -0.1216 | -68.3616
-11.5 | -0.79 | 0.01168 | -0.1224 | -67.637
-11 | -0.733 | 0.01108 | -0.123 | -66.1552
-10.5 | -0.6745 | 0.0105 | -0.1239 | -64.2381
-10 | -0.6159 | 0.00974 | -0.1248 | -63.2341
-9.5 | -0.5568 | 0.00918 | -0.1257 | -60.6536
-9 | -0.4979 | 0.00875 | -0.1264 | -56.9029
-8.5 | -0.4387 | 0.00825 | -0.1272 | -53.1758
-8 | -0.3797 | 0.00787 | -0.1279 | -48.2465
-7.5 | -0.3203 | 0.0075 | -0.1286 | -42.7067
-7 | -0.2607 | 0.00717 | -0.1293 | -36.3598
-6.5 | -0.2011 | 0.0069 | -0.13 | -29.1449
-6 | -0.1416 | 0.0067 | -0.1306 | -21.1343
-5.5 | -0.0819 | 0.00649 | -0.1313 | -12.6194
-5 | -0.0221 | 0.00631 | -0.132 | -3.5024
-4.5 | 0.0376 | 0.00615 | -0.1326 | 6.1138
-4 | 0.0973 | 0.00605 | -0.1333 | 16.0826
-3.5 | 0.1569 | 0.00597 | -0.1339 | 26.2814
-3 | 0.2164 | 0.00592 | -0.1345 | 36.5541
-2.5 | 0.2759 | 0.00587 | -0.1352 | 47.0017
-2 | 0.3353 | 0.00589 | -0.1358 | 56.927
-1.5 | 0.3947 | 0.00589 | -0.1365 | 67.0119
-1 | 0.4538 | 0.006 | -0.1371 | 75.6333
-0.5 | 0.5129 | 0.00606 | -0.1378 | 84.637
0 | 0.5717 | 0.00617 | -0.1384 | 92.658
0.5 | 0.6306 | 0.00622 | -0.1389 | 101.3826
1 | 0.689 | 0.00638 | -0.1393 | 107.9937
1.5 | 0.7474 | 0.00649 | -0.1398 | 115.1618
2 | 0.8055 | 0.00667 | -0.1401 | 120.7646
2.5 | 0.863 | 0.00698 | -0.1404 | 123.639
3 | 0.9199 | 0.00744 | -0.1407 | 123.6425
3.5 | 0.9766 | 0.00787 | -0.1409 | 124.0915
4 | 1.0329 | 0.00833 | -0.1411 | 123.9976
4.5 | 1.0893 | 0.00871 | -0.1412 | 125.0631
5 | 1.1451 | 0.00913 | -0.1413 | 125.4217
5.5 | 1.199 | 0.00995 | -0.1411 | 120.5025
6 | 1.2524 | 0.01077 | -0.1407 | 116.286
6.5 | 1.3072 | 0.01118 | -0.1406 | 116.9231
7 | 1.3617 | 0.01156 | -0.1404 | 117.7941
7.5 | 1.4162 | 0.01189 | -0.1403 | 119.1085
8 | 1.4673 | 0.01199 | -0.1395 | 122.377
8.5 | 1.5195 | 0.01259 | -0.1389 | 120.691
9 | 1.5717 | 0.01307 | -0.1384 | 120.2525
9.5 | 1.6233 | 0.01359 | -0.1377 | 119.4481
10 | 1.6738 | 0.01416 | -0.1369 | 118.2062
10.5 | 1.7227 | 0.01484 | -0.1359 | 116.0849
11 | 1.771 | 0.01551 | -0.1348 | 114.1844
11.5 | 1.8182 | 0.01619 | -0.1335 | 112.3039
12 | 1.8625 | 0.01707 | -0.1317 | 109.1095
12.5 | 1.9037 | 0.0181 | -0.1295 | 105.1768
13 | 1.9427 | 0.01912 | -0.1269 | 101.6056
13.5 | 1.9765 | 0.02031 | -0.1234 | 97.3166
14 | 2.0038 | 0.02172 | -0.1189 | 92.256
14.5 | 2.0254 | 0.02308 | -0.1134 | 87.7556
15 | 2.0399 | 0.0248 | -0.1072 | 82.254
15.5 | 2.0554 | 0.02685 | -0.1019 | 76.5512
16 | 2.0687 | 0.02928 | -0.0971 | 70.6523
16.5 | 2.0786 | 0.03222 | -0.0926 | 64.5127
17 | 2.0851 | 0.03577 | -0.0886 | 58.2919
17.5 | 2.0863 | 0.04013 | -0.0852 | 51.9885
18 | 2.0833 | 0.04539 | -0.0826 | 45.8978
18.5 | 2.0737 | 0.05187 | -0.0809 | 39.9788
19 | 2.0577 | 0.05985 | -0.0806 | 34.381
19.5 | 2.034 | 0.06947 | -0.0815 | 29.2788
20 | 2.0015 | 0.08104 | -0.084 | 24.6977

## 75. Re 5M Mach 0.10 (1)
BIGFOIL.COM POLAR EXPORT
MID 107
MID 107 |  |  |  | Cl Max: | 1.466 | at alpha= | 10 | deg
JavaFoil+Calcfoil stall+Eppler ext transition |  |  |  | L/D Max: | 71.323 | at alpha= | 7 | deg
Re: | 5000000 |  |  | Cd Min: | 0.01474 | at alpha= | -1 | deg
Mach: | 0.1 |  |  | Cl=0 at alpha= | -4.725 | deg
|  |  |  | @ Cl=0.1, Cd= | 0.01479
|  |  |  | @ Cl=0.4, Cd= | 0.014862
|  |  |  | @ Cl=0.6, Cd= | 0.014797
alpha (deg) | Cl | Cd | Cm | Cl/Cd
-18 | -0.401 | 0.15217 | -0.061 | -2.634
-17.5 | -0.417 | 0.14497 | -0.061 | -2.876
-17 | -0.433 | 0.13824 | -0.062 | -3.131
-16.5 | -0.448 | 0.13157 | -0.062 | -3.404
-16 | -0.462 | 0.12524 | -0.063 | -3.689
-15.5 | -0.475 | 0.11872 | -0.064 | -4
-15 | -0.486 | 0.11241 | -0.065 | -4.325
-14.5 | -0.495 | 0.10676 | -0.066 | -4.64
-14 | -0.502 | 0.10068 | -0.067 | -4.985
-13.5 | -0.506 | 0.09406 | -0.069 | -5.378
-13 | -0.507 | 0.08811 | -0.071 | -5.75
-12.5 | -0.504 | 0.08229 | -0.073 | -6.127
-12 | -0.499 | 0.07548 | -0.077 | -6.615
-11.5 | -0.492 | 0.0677 | -0.081 | -7.267
-11 | -0.484 | 0.05803 | -0.087 | -8.335
-10.5 | -0.477 | 0.04546 | -0.096 | -10.482
-10 | -0.464 | 0.03549 | -0.102 | -13.067
-9.5 | -0.446 | 0.02723 | -0.107 | -16.364
-9 | -0.419 | 0.02472 | -0.111 | -16.949
-8.5 | -0.407 | 0.01589 | -0.12 | -25.588
-8 | -0.361 | 0.01571 | -0.12 | -22.949
-7.5 | -0.311 | 0.01558 | -0.121 | -19.981
-7 | -0.259 | 0.01538 | -0.121 | -16.855
-6.5 | -0.205 | 0.01522 | -0.121 | -13.464
-6 | -0.153 | 0.01506 | -0.121 | -10.144
-5.5 | -0.093 | 0.01501 | -0.122 | -6.189
-5 | -0.033 | 0.01488 | -0.122 | -2.224
-4.5 | 0.027 | 0.01489 | -0.122 | 1.797
-4 | 0.087 | 0.01479 | -0.122 | 5.857
-3.5 | 0.146 | 0.01479 | -0.122 | 9.902
-3 | 0.206 | 0.0148 | -0.123 | 13.939
-2.5 | 0.266 | 0.01489 | -0.123 | 17.87
-2 | 0.326 | 0.0148 | -0.123 | 22.017
-1.5 | 0.386 | 0.0149 | -0.123 | 25.884
-1 | 0.445 | 0.01474 | -0.123 | 30.21
-0.5 | 0.505 | 0.01478 | -0.124 | 34.178
0 | 0.548 | 0.01477 | -0.124 | 37.086
0.5 | 0.605 | 0.0148 | -0.124 | 40.912
1 | 0.663 | 0.01493 | -0.124 | 44.421
1.5 | 0.721 | 0.015 | -0.124 | 48.04
2 | 0.778 | 0.01519 | -0.124 | 51.226
2.5 | 0.836 | 0.01542 | -0.125 | 54.179
3 | 0.893 | 0.01573 | -0.125 | 56.787
3.5 | 0.95 | 0.01619 | -0.125 | 58.715
4 | 1.008 | 0.01635 | -0.125 | 61.625
4.5 | 1.065 | 0.01749 | -0.125 | 60.908
5 | 1.122 | 0.01768 | -0.125 | 63.464
5.5 | 1.179 | 0.01793 | -0.125 | 65.778
6 | 1.236 | 0.01818 | -0.126 | 67.993
6.5 | 1.293 | 0.01847 | -0.126 | 70.006
7 | 1.336 | 0.01873 | -0.126 | 71.323
7.5 | 1.373 | 0.01937 | -0.126 | 70.895
8 | 1.404 | 0.0197 | -0.126 | 71.271
8.5 | 1.43 | 0.02007 | -0.126 | 71.239
9 | 1.449 | 0.02054 | -0.126 | 70.551
9.5 | 1.461 | 0.02094 | -0.126 | 69.772
10 | 1.466 | 0.02101 | -0.126 | 69.777
10.5 | 1.464 | 0.02162 | -0.126 | 67.742
11 | 1.445 | 0.02505 | -0.125 | 57.694
11.5 | 1.424 | 0.02796 | -0.125 | 50.942
12 | 1.398 | 0.02909 | -0.125 | 48.058
12.5 | 1.365 | 0.03039 | -0.124 | 44.908
13 | 1.324 | 0.03204 | -0.124 | 41.31
13.5 | 1.277 | 0.03411 | -0.123 | 37.42
14 | 1.225 | 0.0366 | -0.121 | 33.478
14.5 | 1.167 | 0.04046 | -0.12 | 28.843
15 | 1.105 | 0.04597 | -0.117 | 24.044

## 76. Re 5M Mach 0.10 (2)
BIGFOIL.COM POLAR EXPORT
MID 107
MID 107 |  |  |  | Cl Max: | 2.0728 | at alpha= | 17 | deg
XFOIL ncrit=9 |  |  |  | L/D Max: | 125.671 | at alpha= | 5 | deg
Re: | 5000000 |  |  | Cd Min: | 0.2509 | at alpha= | -20 | deg
Mach: | 0.1 |  |  | Cl=0 at alpha= | -4.8098 | deg
|  |  |  | @ Cl=0.1, Cd= | 0.006047
|  |  |  | @ Cl=0.4, Cd= | 0.0059057
|  |  |  | @ Cl=0.6, Cd= | 0.0062053
alpha (deg) | Cl | Cd | Cm | Cl/Cd
-20 | -0.7122 | 0.2509 | 0.0517 | -2.8386
-19.5 | -0.6957 | 0.24354 | 0.0471 | -2.8566
-19 | -0.6798 | 0.23477 | 0.0424 | -2.8956
-18.5 | -0.6655 | 0.22547 | 0.0377 | -2.9516
-18 | -0.647 | 0.21951 | 0.0336 | -2.9475
-17.5 | -0.6285 | 0.21347 | 0.0297 | -2.9442
-17 | -0.742 | 0.16058 | 0.0086 | -4.6207
-16.5 | -0.7647 | 0.14554 | 0.0005 | -5.2542
-16 | -0.8026 | 0.12829 | -0.0089 | -6.2561
-15.5 | -0.9015 | 0.10056 | -0.0256 | -8.9648
-15 | -1.2097 | 0.02478 | -0.1043 | -48.8176
-14.5 | -1.1545 | 0.02152 | -0.1099 | -53.6478
-14 | -1.0975 | 0.01938 | -0.1132 | -56.6305
-13.5 | -1.0389 | 0.01693 | -0.1168 | -61.3644
-13 | -0.9777 | 0.01499 | -0.1198 | -65.2235
-12.5 | -0.917 | 0.01377 | -0.1218 | -66.594
-12 | -0.8587 | 0.01282 | -0.1228 | -66.9813
-11.5 | -0.8007 | 0.01201 | -0.1235 | -66.6694
-11 | -0.7425 | 0.01134 | -0.1242 | -65.4762
-10.5 | -0.6831 | 0.01069 | -0.125 | -63.9008
-10 | -0.6237 | 0.00997 | -0.1258 | -62.5577
-9.5 | -0.5635 | 0.00931 | -0.1267 | -60.5263
-9 | -0.5037 | 0.00883 | -0.1274 | -57.0442
-8.5 | -0.4437 | 0.00834 | -0.1281 | -53.2014
-8 | -0.384 | 0.00794 | -0.1287 | -48.3627
-7.5 | -0.3239 | 0.00754 | -0.1294 | -42.9576
-7 | -0.2637 | 0.00721 | -0.1301 | -36.5742
-6.5 | -0.2035 | 0.00694 | -0.1308 | -29.3228
-6 | -0.1435 | 0.00673 | -0.1314 | -21.3224
-5.5 | -0.0831 | 0.0065 | -0.132 | -12.7846
-5 | -0.0229 | 0.00632 | -0.1327 | -3.6234
-4.5 | 0.0373 | 0.00616 | -0.1334 | 6.0552
-4 | 0.0974 | 0.00605 | -0.134 | 16.0992
-3.5 | 0.1575 | 0.00598 | -0.1346 | 26.3378
-3 | 0.2174 | 0.00593 | -0.1352 | 36.661
-2.5 | 0.2773 | 0.00588 | -0.1358 | 47.1599
-2 | 0.337 | 0.00591 | -0.1365 | 57.022
-1.5 | 0.3969 | 0.0059 | -0.1372 | 67.2712
-1 | 0.4563 | 0.00601 | -0.1378 | 75.9235
-0.5 | 0.5158 | 0.00608 | -0.1385 | 84.8355
0 | 0.575 | 0.00618 | -0.1391 | 93.0421
0.5 | 0.6342 | 0.00624 | -0.1396 | 101.6346
1 | 0.693 | 0.00639 | -0.14 | 108.4507
1.5 | 0.7518 | 0.0065 | -0.1404 | 115.6615
2 | 0.8103 | 0.00668 | -0.1408 | 121.3024
2.5 | 0.8682 | 0.00699 | -0.1411 | 124.206
3 | 0.9255 | 0.00746 | -0.1414 | 124.0617
3.5 | 0.9826 | 0.00789 | -0.1416 | 124.5374
4 | 1.0393 | 0.00836 | -0.1417 | 124.3182
4.5 | 1.0961 | 0.00874 | -0.1418 | 125.4119
5 | 1.1524 | 0.00917 | -0.1418 | 125.6707
6 | 1.2604 | 0.01083 | -0.1412 | 116.3804
6.5 | 1.3157 | 0.01125 | -0.141 | 116.9511
7 | 1.3707 | 0.01163 | -0.1407 | 117.859
8 | 1.4772 | 0.01209 | -0.1396 | 122.1836
8.5 | 1.5299 | 0.0127 | -0.1389 | 120.4646
9 | 1.5827 | 0.01319 | -0.1383 | 119.9924
9.5 | 1.6347 | 0.01373 | -0.1376 | 119.0605
10 | 1.6855 | 0.01434 | -0.1366 | 117.5384
10.5 | 1.7346 | 0.01509 | -0.1354 | 114.9503
11 | 1.7837 | 0.01572 | -0.1341 | 113.4669
11.5 | 1.8303 | 0.01652 | -0.1325 | 110.793
12 | 1.8742 | 0.01748 | -0.1304 | 107.2197
12.5 | 1.9151 | 0.01854 | -0.1279 | 103.2956
13 | 1.952 | 0.01969 | -0.1246 | 99.1366
13.5 | 1.9828 | 0.02105 | -0.1203 | 94.1948
14 | 2.0097 | 0.02243 | -0.1155 | 89.5988
14.5 | 2.0244 | 0.02405 | -0.1088 | 84.1746
15 | 2.0398 | 0.02604 | -0.103 | 78.3333
15.5 | 2.0536 | 0.02843 | -0.0977 | 72.2336
16 | 2.0643 | 0.03133 | -0.0929 | 65.8889
16.5 | 2.071 | 0.03486 | -0.0886 | 59.4091
17 | 2.0728 | 0.03921 | -0.0849 | 52.8641
17.5 | 2.0686 | 0.04463 | -0.082 | 46.35
18 | 2.0589 | 0.05118 | -0.0802 | 40.2286
18.5 | 2.042 | 0.05936 | -0.0798 | 34.4003
19 | 2.0154 | 0.06947 | -0.0808 | 29.0111
19.5 | 1.9815 | 0.0814 | -0.0835 | 24.3428
20 | 1.9364 | 0.09557 | -0.0878 | 20.2616

## 77. Re 5M Mach 0.25 (1)
BIGFOIL.COM POLAR EXPORT
MID 107
MID 107 |  |  |  | Cl Max: | 1.439 | at alpha= | 9 | deg
JavaFoil+Calcfoil stall+Eppler ext transition |  |  |  | L/D Max: | 71.566 | at alpha= | 7 | deg
Re: | 5000000 |  |  | Cd Min: | 0.01475 | at alpha= | -1 | deg
Mach: | 0.25 |  |  | Cl=0 at alpha= | -4.7258 | deg
|  |  |  | @ Cl=0.1, Cd= | 0.014908
|  |  |  | @ Cl=0.4, Cd= | 0.014918
|  |  |  | @ Cl=0.6, Cd= | 0.0148
alpha (deg) | Cl | Cd | Cm | Cl/Cd
-16 | -0.124 | 0.13842 | -0.059 | -0.894
-15.5 | -0.194 | 0.13071 | -0.06 | -1.484
-15 | -0.244 | 0.12332 | -0.061 | -1.978
-14.5 | -0.287 | 0.11647 | -0.062 | -2.464
-14 | -0.324 | 0.10976 | -0.063 | -2.949
-13.5 | -0.355 | 0.10336 | -0.064 | -3.433
-13 | -0.381 | 0.0976 | -0.065 | -3.901
-12.5 | -0.401 | 0.09173 | -0.066 | -4.37
-12 | -0.415 | 0.08579 | -0.068 | -4.842
-11.5 | -0.424 | 0.07974 | -0.071 | -5.313
-11 | -0.426 | 0.07305 | -0.075 | -5.833
-10.5 | -0.423 | 0.06632 | -0.079 | -6.37
-10 | -0.417 | 0.05587 | -0.088 | -7.463
-9.5 | -0.413 | 0.04029 | -0.101 | -10.263
-9 | -0.401 | 0.02965 | -0.108 | -13.51
-8.5 | -0.377 | 0.02509 | -0.113 | -15.015
-8 | -0.363 | 0.0159 | -0.124 | -22.808
-7.5 | -0.315 | 0.01575 | -0.124 | -20.012
-7 | -0.264 | 0.0155 | -0.124 | -17.016
-6.5 | -0.209 | 0.01537 | -0.124 | -13.611
-6 | -0.157 | 0.01512 | -0.125 | -10.38
-5.5 | -0.095 | 0.01507 | -0.125 | -6.337
-5 | -0.034 | 0.01492 | -0.125 | -2.278
-4.5 | 0.028 | 0.0149 | -0.125 | 1.845
-4 | 0.089 | 0.01493 | -0.126 | 5.962
-3.5 | 0.15 | 0.01481 | -0.126 | 10.162
-3 | 0.212 | 0.0149 | -0.126 | 14.223
-2.5 | 0.273 | 0.01491 | -0.126 | 18.341
-2 | 0.335 | 0.0148 | -0.126 | 22.626
-1.5 | 0.396 | 0.01493 | -0.127 | 26.549
-1 | 0.458 | 0.01475 | -0.127 | 31.022
-0.5 | 0.519 | 0.01481 | -0.127 | 35.037
0 | 0.56 | 0.01478 | -0.127 | 37.872
0.5 | 0.619 | 0.01481 | -0.127 | 41.769
1 | 0.678 | 0.01495 | -0.128 | 45.327
1.5 | 0.737 | 0.01503 | -0.128 | 49.011
2 | 0.795 | 0.01523 | -0.128 | 52.223
2.5 | 0.854 | 0.01566 | -0.128 | 54.535
3 | 0.913 | 0.0158 | -0.128 | 57.793
3.5 | 0.971 | 0.01628 | -0.128 | 59.685
4 | 1.03 | 0.01646 | -0.128 | 62.567
4.5 | 1.088 | 0.01764 | -0.129 | 61.72
5 | 1.147 | 0.01789 | -0.129 | 64.122
5.5 | 1.205 | 0.01812 | -0.129 | 66.509
6 | 1.263 | 0.01841 | -0.129 | 68.613
6.5 | 1.322 | 0.01872 | -0.129 | 70.592
7 | 1.362 | 0.01903 | -0.129 | 71.566
7.5 | 1.394 | 0.01969 | -0.129 | 70.792
8 | 1.418 | 0.02016 | -0.129 | 70.358
8.5 | 1.434 | 0.02064 | -0.13 | 69.463
9 | 1.439 | 0.02113 | -0.13 | 68.116
9.5 | 1.434 | 0.02179 | -0.13 | 65.803
10 | 1.417 | 0.02194 | -0.13 | 64.579
10.5 | 1.375 | 0.02453 | -0.129 | 56.056
11 | 1.33 | 0.02885 | -0.128 | 46.085
11.5 | 1.271 | 0.03039 | -0.128 | 41.822
12 | 1.2 | 0.03208 | -0.127 | 37.404
12.5 | 1.114 | 0.03477 | -0.125 | 32.031
13 | 1.015 | 0.03906 | -0.123 | 25.978
13.5 | 0.905 | 0.04624 | -0.119 | 19.579
14 | 0.78 | 0.06249 | -0.111 | 12.486

## 78. Re 5M Mach 0.25 (2)
BIGFOIL.COM POLAR EXPORT
MID 107
MID 107 |  |  |  | Cl Max: | 2.0066 | at alpha= | 14.5 | deg
XFOIL ncrit=9 |  |  |  | L/D Max: | 126.388 | at alpha= | 4.5 | deg
Re: | 5000000 |  |  | Cd Min: | 0.21674 | at alpha= | -17.5 | deg
Mach: | 0.25 |  |  | Cl=0 at alpha= | -4.7817 | deg
|  |  |  | @ Cl=0.1, Cd= | 0.0061174
|  |  |  | @ Cl=0.4, Cd= | 0.00595
|  |  |  | @ Cl=0.6, Cd= | 0.0062455
alpha (deg) | Cl | Cd | Cm | Cl/Cd
-17.5 | -0.6335 | 0.21674 | 0.0304 | -2.9229
-17 | -0.615 | 0.20976 | 0.0262 | -2.9319
-16.5 | -0.6012 | 0.20024 | 0.0216 | -3.0024
-15.5 | -0.6682 | 0.15383 | 0.0017 | -4.3438
-15 | -0.6846 | 0.14024 | -0.0054 | -4.8816
-14.5 | -0.7057 | 0.12647 | -0.0128 | -5.58
-14 | -0.7361 | 0.11163 | -0.0214 | -6.5941
-13.5 | -0.7936 | 0.09284 | -0.0337 | -8.548
-13 | -0.9138 | 0.06606 | -0.0548 | -13.8329
-12.5 | -0.9968 | 0.03323 | -0.0959 | -29.997
-12 | -0.9308 | 0.01839 | -0.125 | -50.6145
-11.5 | -0.8666 | 0.01544 | -0.1281 | -56.1269
-11 | -0.8005 | 0.01367 | -0.1297 | -58.5589
-10.5 | -0.7348 | 0.0124 | -0.1306 | -59.2581
-10 | -0.6698 | 0.01137 | -0.1313 | -58.9094
-9.5 | -0.6039 | 0.01051 | -0.132 | -57.4596
-9 | -0.5382 | 0.00953 | -0.1328 | -56.4743
-8.5 | -0.4733 | 0.00889 | -0.1333 | -53.2396
-8 | -0.4091 | 0.00836 | -0.1337 | -48.9354
-7.5 | -0.345 | 0.00789 | -0.1341 | -43.7262
-7 | -0.281 | 0.00748 | -0.1347 | -37.5668
-6.5 | -0.2172 | 0.00713 | -0.1352 | -30.4628
-6 | -0.1537 | 0.00684 | -0.1357 | -22.4708
-5.5 | -0.0904 | 0.00661 | -0.1362 | -13.6762
-5 | -0.0275 | 0.00644 | -0.1367 | -4.2702
-4.5 | 0.0355 | 0.00626 | -0.1373 | 5.6709
-4 | 0.0982 | 0.00612 | -0.1379 | 16.0458
-3.5 | 0.1607 | 0.00603 | -0.1385 | 26.6501
-3 | 0.2229 | 0.00597 | -0.1391 | 37.3367
-2.5 | 0.285 | 0.00595 | -0.1397 | 47.8992
-2 | 0.3469 | 0.00595 | -0.1403 | 58.3025
-1.5 | 0.4089 | 0.00595 | -0.141 | 68.7227
-1 | 0.4704 | 0.00607 | -0.1417 | 77.4959
-0.5 | 0.5319 | 0.00614 | -0.1423 | 86.6287
0 | 0.5932 | 0.00624 | -0.1429 | 95.0641
0.5 | 0.6545 | 0.00629 | -0.1434 | 104.0541
1 | 0.7154 | 0.00645 | -0.1438 | 110.9147
1.5 | 0.7763 | 0.0066 | -0.1442 | 117.6212
2 | 0.8369 | 0.00679 | -0.1446 | 123.2548
2.5 | 0.8969 | 0.00714 | -0.1448 | 125.6162
3 | 0.9563 | 0.00762 | -0.145 | 125.4987
3.5 | 1.0155 | 0.00808 | -0.1451 | 125.6807
4 | 1.0745 | 0.00857 | -0.145 | 125.3792
4.5 | 1.1337 | 0.00897 | -0.145 | 126.388
5 | 1.1922 | 0.00948 | -0.1447 | 125.7595
5.5 | 1.2469 | 0.01069 | -0.144 | 116.6417
6 | 1.305 | 0.01115 | -0.1435 | 117.0404
6.5 | 1.3628 | 0.01163 | -0.1429 | 117.1797
7 | 1.4207 | 0.01204 | -0.1423 | 117.9983
7.5 | 1.4781 | 0.0125 | -0.1416 | 118.248
8 | 1.5319 | 0.01274 | -0.1401 | 120.2433
8.5 | 1.5878 | 0.01333 | -0.1389 | 119.1148
9 | 1.6432 | 0.01394 | -0.1376 | 117.8766
9.5 | 1.6972 | 0.01464 | -0.1359 | 115.929
10 | 1.7499 | 0.01542 | -0.134 | 113.4825
10.5 | 1.8009 | 0.01629 | -0.1318 | 110.5525
11 | 1.848 | 0.01739 | -0.1288 | 106.268
11.5 | 1.8919 | 0.01857 | -0.1252 | 101.8794
12 | 1.9293 | 0.01998 | -0.1206 | 96.5616
12.5 | 1.9583 | 0.02169 | -0.1146 | 90.2858
13 | 1.9753 | 0.02354 | -0.1069 | 83.9125
13.5 | 1.9892 | 0.02595 | -0.0997 | 76.6551
14 | 2.0007 | 0.02895 | -0.0933 | 69.1088
14.5 | 2.0066 | 0.03278 | -0.0875 | 61.2142
15 | 2.006 | 0.0377 | -0.0826 | 53.2095
15.5 | 1.9974 | 0.04399 | -0.0791 | 45.4058
16 | 1.9805 | 0.05195 | -0.0772 | 38.1232
16.5 | 1.9557 | 0.06182 | -0.0775 | 31.6354
17 | 1.9212 | 0.07381 | -0.0798 | 26.029
17.5 | 1.8776 | 0.08785 | -0.084 | 21.3728
18 | 1.8282 | 0.10329 | -0.0896 | 17.6997
18.5 | 1.7737 | 0.12003 | -0.0969 | 14.7771
19 | 1.7199 | 0.13748 | -0.1057 | 12.5102
19.5 | 1.6685 | 0.15532 | -0.116 | 10.7423

## 79. Re 5M Mach 0.50 (1)
BIGFOIL.COM POLAR EXPORT
MID 107
MID 107 |  |  |  | Cl Max: | 1.404 | at alpha= | 6.5 | deg
JavaFoil+Calcfoil stall+Eppler ext transition |  |  |  | L/D Max: | 68.143 | at alpha= | 6.5 | deg
Re: | 5000000 |  |  | Cd Min: | 0.01483 | at alpha= | -3.5 | deg
Mach: | 0.5 |  |  | Cl=0 at alpha= | -4.7246 | deg
|  |  |  | @ Cl=0.1, Cd= | 0.015037
|  |  |  | @ Cl=0.4, Cd= | 0.015022
|  |  |  | @ Cl=0.6, Cd= | 0.014928
alpha (deg) | Cl | Cd | Cm | Cl/Cd
-20 | -0.845 | 0.16881 | -0.077 | -5.003
-19.5 | -0.817 | 0.16266 | -0.076 | -5.025
-19 | -0.79 | 0.15235 | -0.076 | -5.183
-18.5 | -0.763 | 0.14203 | -0.076 | -5.372
-18 | -0.735 | 0.15096 | -0.075 | -4.869
-17.5 | -0.708 | 0.13522 | -0.075 | -5.237
-17 | -0.682 | 0.12569 | -0.077 | -5.425
-16.5 | -0.653 | 0.12926 | -0.074 | -5.049
-16 | -0.626 | 0.11839 | -0.075 | -5.289
-15.5 | -0.601 | 0.10891 | -0.079 | -5.52
-15 | -0.57 | 0.11203 | -0.073 | -5.089
-14.5 | -0.545 | 0.10251 | -0.077 | -5.314
-14 | -0.515 | 0.10363 | -0.072 | -4.968
-13.5 | -0.487 | 0.10153 | -0.071 | -4.797
-13 | -0.46 | 0.09754 | -0.072 | -4.713
-12.5 | -0.434 | 0.08869 | -0.077 | -4.892
-12 | -0.405 | 0.08651 | -0.074 | -4.684
-11.5 | -0.377 | 0.08344 | -0.072 | -4.519
-11 | -0.349 | 0.08033 | -0.072 | -4.346
-10.5 | -0.321 | 0.0771 | -0.069 | -4.163
-10 | -0.294 | 0.07302 | -0.072 | -4.023
-9.5 | -0.267 | 0.0683 | -0.075 | -3.904
-9 | -0.238 | 0.06633 | -0.073 | -3.594
-8.5 | -0.211 | 0.06339 | -0.075 | -3.325
-8 | -0.183 | 0.06018 | -0.077 | -3.045
-7.5 | -0.156 | 0.05591 | -0.082 | -2.792
-7 | -0.215 | 0.03987 | -0.107 | -5.398
-6.5 | -0.202 | 0.02459 | -0.127 | -8.195
-6 | -0.176 | 0.01567 | -0.139 | -11.202
-5.5 | -0.107 | 0.01532 | -0.14 | -6.967
-5 | -0.038 | 0.01513 | -0.14 | -2.512
-4.5 | 0.031 | 0.01506 | -0.14 | 2.042
-4 | 0.099 | 0.01504 | -0.14 | 6.616
-3.5 | 0.168 | 0.01483 | -0.141 | 11.343
-3 | 0.237 | 0.01506 | -0.141 | 15.739
-2.5 | 0.306 | 0.01499 | -0.141 | 20.396
-2 | 0.374 | 0.01506 | -0.141 | 24.862
-1.5 | 0.443 | 0.01496 | -0.142 | 29.623
-1 | 0.512 | 0.01488 | -0.142 | 34.389
-0.5 | 0.58 | 0.01496 | -0.142 | 38.792
0 | 0.596 | 0.01492 | -0.142 | 39.921
0.5 | 0.658 | 0.01505 | -0.142 | 43.711
1 | 0.721 | 0.01508 | -0.143 | 47.767
1.5 | 0.783 | 0.01535 | -0.143 | 50.993
2 | 0.845 | 0.01559 | -0.143 | 54.229
2.5 | 0.907 | 0.01595 | -0.143 | 56.904
3 | 0.97 | 0.01654 | -0.143 | 58.642
3.5 | 1.032 | 0.01673 | -0.143 | 61.671
4 | 1.094 | 0.01805 | -0.144 | 60.593
4.5 | 1.156 | 0.01841 | -0.144 | 62.793
5 | 1.218 | 0.01879 | -0.144 | 64.832
5.5 | 1.28 | 0.01919 | -0.144 | 66.705
6 | 1.342 | 0.01997 | -0.144 | 67.201
6.5 | 1.404 | 0.0206 | -0.144 | 68.143
7 | 1.386 | 0.02138 | -0.144 | 64.817
7.5 | 1.236 | 0.02236 | -0.145 | 55.253
8 | 0.859 | 0.02952 | -0.143 | 29.097
8.5 | 0.892 | 0.02943 | -0.143 | 30.305
9 | 0.923 | 0.03036 | -0.143 | 30.383
9.5 | 0.951 | 0.03198 | -0.142 | 29.727
10 | 0.975 | 0.03384 | -0.141 | 28.815
10.5 | 0.997 | 0.03659 | -0.139 | 27.236
11 | 1.005 | 0.04243 | -0.136 | 23.681
11.5 | 1.017 | 0.04808 | -0.132 | 21.148

## 80. Re 5M Mach 0.50 (2)
BIGFOIL.COM POLAR EXPORT
MID 107
MID 107 |  |  |  | Cl Max: | 1.7639 | at alpha= | 8.5 | deg
XFOIL ncrit=9 |  |  |  | L/D Max: | 132.012 | at alpha= | 3 | deg
Re: | 5000000 |  |  | Cd Min: | 0.28003 | at alpha= | -20 | deg
Mach: | 0.5 |  |  | Cl=0 at alpha= | -4.6547 | deg
|  |  |  | @ Cl=0.1, Cd= | 0.0064774
|  |  |  | @ Cl=0.4, Cd= | 0.0062053
|  |  |  | @ Cl=0.6, Cd= | 0.0064048
alpha (deg) | Cl | Cd | Cm | Cl/Cd
-20 | -0.7781 | 0.28003 | 0.0616 | -2.7786
-19.5 | -0.7542 | 0.27102 | 0.056 | -2.7828
-19 | -0.7305 | 0.26218 | 0.0504 | -2.7863
-18.5 | -0.7074 | 0.25387 | 0.045 | -2.7865
-18 | -0.6841 | 0.24488 | 0.0396 | -2.7936
-17.5 | -0.6614 | 0.23568 | 0.0343 | -2.8063
-17 | -0.6402 | 0.2256 | 0.0289 | -2.8378
-16.5 | -0.6169 | 0.21808 | 0.0241 | -2.8288
-16 | -0.5937 | 0.21031 | 0.0194 | -2.823
-15.5 | -0.572 | 0.20173 | 0.0146 | -2.8355
-15 | -0.5516 | 0.19281 | 0.0099 | -2.8608
-14.5 | -0.5323 | 0.18398 | 0.0053 | -2.8932
-14 | -0.5157 | 0.17437 | 0.0007 | -2.9575
-13 | -0.4857 | 0.15587 | -0.0083 | -3.1161
-12.5 | -0.4703 | 0.14738 | -0.0125 | -3.1911
-12 | -0.4583 | 0.1384 | -0.0167 | -3.3114
-11.5 | -0.4508 | 0.12861 | -0.0214 | -3.5052
-11 | -0.4542 | 0.11704 | -0.0271 | -3.8807
-10.5 | -0.4645 | 0.10436 | -0.0349 | -4.4509
-10 | -0.4715 | 0.0942 | -0.0403 | -5.0053
-9.5 | -0.4818 | 0.08409 | -0.046 | -5.7296
-9 | -0.495 | 0.07392 | -0.0527 | -6.6964
-8.5 | -0.5108 | 0.06373 | -0.0604 | -8.0151
-8 | -0.5195 | 0.05172 | -0.0751 | -10.0445
-7.5 | -0.5036 | 0.03228 | -0.1078 | -15.601
-7 | -0.3863 | 0.01051 | -0.1545 | -36.7555
-6.5 | -0.2943 | 0.00849 | -0.1559 | -34.6643
-6 | -0.2106 | 0.00771 | -0.1556 | -27.3152
-5.5 | -0.1306 | 0.00725 | -0.1554 | -18.0138
-5 | -0.0527 | 0.00692 | -0.1552 | -7.6156
-4.5 | 0.0236 | 0.00668 | -0.1553 | 3.5329
-4 | 0.0988 | 0.00648 | -0.1555 | 15.2469
-3.5 | 0.173 | 0.00632 | -0.1558 | 27.3734
-3 | 0.2462 | 0.00623 | -0.1562 | 39.5185
-2.5 | 0.3187 | 0.00618 | -0.1567 | 51.5696
-2 | 0.3906 | 0.0062 | -0.1572 | 63
-1.5 | 0.4621 | 0.00624 | -0.1578 | 74.0545
-1 | 0.5332 | 0.00632 | -0.1585 | 84.3671
-0.5 | 0.6041 | 0.00641 | -0.1592 | 94.2434
0 | 0.6749 | 0.00652 | -0.1598 | 103.5123
0.5 | 0.7458 | 0.00659 | -0.1603 | 113.1715
1 | 0.8163 | 0.00676 | -0.1606 | 120.7544
1.5 | 0.8867 | 0.00698 | -0.1608 | 127.0344
2 | 0.957 | 0.00727 | -0.1609 | 131.6369
2.5 | 1.0263 | 0.00778 | -0.1606 | 131.9152
3 | 1.0957 | 0.0083 | -0.1602 | 132.012
3.5 | 1.165 | 0.00888 | -0.1595 | 131.1937
4 | 1.2351 | 0.00936 | -0.1587 | 131.9551
4.5 | 1.3041 | 0.01004 | -0.1573 | 129.8904
5 | 1.3667 | 0.0115 | -0.1548 | 118.8435
5.5 | 1.4365 | 0.01209 | -0.1527 | 118.8172
6 | 1.5056 | 0.0128 | -0.1501 | 117.625
6.5 | 1.5744 | 0.01356 | -0.1469 | 116.1062
7 | 1.6416 | 0.01447 | -0.143 | 113.4485
7.5 | 1.704 | 0.01569 | -0.1378 | 108.6042
8 | 1.7584 | 0.0173 | -0.1308 | 101.6416
8.5 | 1.7639 | 0.02057 | -0.1173 | 85.7511
9 | 1.7411 | 0.02583 | -0.1031 | 67.4061
9.5 | 1.7122 | 0.03327 | -0.0934 | 51.4638
10 | 1.6772 | 0.04296 | -0.0886 | 39.041
10.5 | 1.6371 | 0.05488 | -0.0885 | 29.8305
11 | 1.5947 | 0.06847 | -0.092 | 23.2905
11.5 | 1.5509 | 0.08311 | -0.0973 | 18.6608
12 | 1.507 | 0.09827 | -0.1036 | 15.3353
12.5 | 1.4672 | 0.11353 | -0.1105 | 12.9235
13 | 1.4326 | 0.12867 | -0.118 | 11.1339
13.5 | 1.4039 | 0.14366 | -0.1262 | 9.7724

## 81. Re 6M Mach 0.00 (1)
BIGFOIL.COM POLAR EXPORT
MID 107
MID 107 |  |  |  | Cl Max: | 1.472 | at alpha= | 10.5 | deg
JavaFoil+Calcfoil stall+Eppler ext transition |  |  |  | L/D Max: | 72.397 | at alpha= | 8 | deg
Re: | 6000000 |  |  | Cd Min: | 0.01472 | at alpha= | 0 | deg
Mach: | 0 |  |  | Cl=0 at alpha= | -4.725 | deg
|  |  |  | @ Cl=0.1, Cd= | 0.014799
|  |  |  | @ Cl=0.4, Cd= | 0.014783
|  |  |  | @ Cl=0.6, Cd= | 0.014815
alpha (deg) | Cl | Cd | Cm | Cl/Cd
-18.5 | -0.43 | 0.15411 | -0.062 | -2.789
-18 | -0.444 | 0.14746 | -0.062 | -3.011
-17.5 | -0.458 | 0.14076 | -0.063 | -3.252
-17 | -0.471 | 0.13419 | -0.063 | -3.509
-16.5 | -0.483 | 0.12754 | -0.064 | -3.789
-16 | -0.495 | 0.12111 | -0.065 | -4.084
-15.5 | -0.505 | 0.11533 | -0.066 | -4.375
-15 | -0.513 | 0.10918 | -0.067 | -4.697
-14.5 | -0.519 | 0.10321 | -0.068 | -5.031
-14 | -0.523 | 0.09721 | -0.069 | -5.38
-13.5 | -0.524 | 0.09056 | -0.072 | -5.789
-13 | -0.523 | 0.08433 | -0.074 | -6.2
-12.5 | -0.519 | 0.07794 | -0.077 | -6.654
-12 | -0.512 | 0.07056 | -0.08 | -7.262
-11.5 | -0.505 | 0.0615 | -0.086 | -8.215
-11 | -0.499 | 0.04923 | -0.093 | -10.144
-10.5 | -0.489 | 0.03934 | -0.099 | -12.42
-10 | -0.472 | 0.03171 | -0.104 | -14.888
-9.5 | -0.452 | 0.02599 | -0.108 | -17.384
-9 | -0.449 | 0.01601 | -0.119 | -28.046
-8.5 | -0.406 | 0.01584 | -0.12 | -25.649
-8 | -0.36 | 0.01563 | -0.12 | -23.028
-7.5 | -0.31 | 0.01541 | -0.12 | -20.146
-7 | -0.258 | 0.01531 | -0.12 | -16.874
-6.5 | -0.204 | 0.01508 | -0.121 | -13.532
-6 | -0.152 | 0.015 | -0.121 | -10.134
-5.5 | -0.092 | 0.01488 | -0.121 | -6.215
-5 | -0.033 | 0.01486 | -0.121 | -2.216
-4.5 | 0.027 | 0.01488 | -0.121 | 1.789
-4 | 0.086 | 0.01479 | -0.122 | 5.827
-3.5 | 0.146 | 0.01483 | -0.122 | 9.827
-3 | 0.205 | 0.01491 | -0.122 | 13.769
-2.5 | 0.265 | 0.0148 | -0.122 | 17.891
-2 | 0.324 | 0.0149 | -0.122 | 21.766
-1.5 | 0.384 | 0.01478 | -0.123 | 25.951
-1 | 0.443 | 0.01479 | -0.123 | 29.962
-0.5 | 0.503 | 0.01477 | -0.123 | 34.02
0 | 0.545 | 0.01472 | -0.123 | 37.048
0.5 | 0.603 | 0.01482 | -0.123 | 40.678
1 | 0.66 | 0.01482 | -0.123 | 44.553
1.5 | 0.718 | 0.01503 | -0.124 | 47.736
2 | 0.775 | 0.01523 | -0.124 | 50.872
2.5 | 0.832 | 0.01547 | -0.124 | 53.798
3 | 0.889 | 0.01558 | -0.124 | 57.085
3.5 | 0.947 | 0.01606 | -0.124 | 58.939
4 | 1.004 | 0.01619 | -0.124 | 61.969
4.5 | 1.061 | 0.01647 | -0.125 | 64.379
5 | 1.117 | 0.01748 | -0.125 | 63.932
5.5 | 1.174 | 0.01768 | -0.125 | 66.419
6 | 1.231 | 0.01792 | -0.125 | 68.691
6.5 | 1.288 | 0.0182 | -0.125 | 70.767
7 | 1.331 | 0.01847 | -0.125 | 72.079
7.5 | 1.369 | 0.01903 | -0.125 | 71.901
8 | 1.401 | 0.01935 | -0.125 | 72.397
8.5 | 1.428 | 0.01974 | -0.125 | 72.321
9 | 1.449 | 0.02017 | -0.125 | 71.824
9.5 | 1.463 | 0.02049 | -0.126 | 71.395
10 | 1.471 | 0.02098 | -0.126 | 70.123
10.5 | 1.472 | 0.02108 | -0.126 | 69.836
11 | 1.467 | 0.02165 | -0.126 | 67.776
11.5 | 1.444 | 0.02506 | -0.125 | 57.624
12 | 1.422 | 0.02809 | -0.124 | 50.627
12.5 | 1.395 | 0.02914 | -0.124 | 47.873
13 | 1.361 | 0.03051 | -0.124 | 44.627
13.5 | 1.323 | 0.032 | -0.123 | 41.336
14 | 1.278 | 0.03404 | -0.122 | 37.548
14.5 | 1.229 | 0.03668 | -0.121 | 33.507
15 | 1.175 | 0.04056 | -0.119 | 28.965
15.5 | 1.119 | 0.04569 | -0.117 | 24.486

## 82. Re 6M Mach 0.00 (2)
BIGFOIL.COM POLAR EXPORT
MID 107
MID 107 |  |  |  | Cl Max: | 2.108 | at alpha= | 17.5 | deg
XFOIL ncrit=9 |  |  |  | L/D Max: | 127.192 | at alpha= | 5 | deg
Re: | 6000000 |  |  | Cd Min: | 0.19168 | at alpha= | -18.5 | deg
Mach: | 0 |  |  | Cl=0 at alpha= | -4.816 | deg
|  |  |  | @ Cl=0.1, Cd= | 0.0059475
|  |  |  | @ Cl=0.4, Cd= | 0.0059273
|  |  |  | @ Cl=0.6, Cd= | 0.0061491
alpha (deg) | Cl | Cd | Cm | Cl/Cd
-18.5 | -0.7395 | 0.19168 | 0.0262 | -3.858
-18 | -0.7514 | 0.17724 | 0.0185 | -4.2394
-17.5 | -0.7629 | 0.16404 | 0.0113 | -4.6507
-16.5 | -1.3574 | 0.0302 | -0.0893 | -44.947
-16 | -1.3023 | 0.02333 | -0.104 | -55.8208
-15.5 | -1.2494 | 0.02089 | -0.1079 | -59.8085
-15 | -1.1947 | 0.01906 | -0.1107 | -62.681
-14.5 | -1.1386 | 0.01756 | -0.113 | -64.8405
-14 | -1.0816 | 0.01633 | -0.115 | -66.2339
-13.5 | -1.0222 | 0.01493 | -0.1174 | -68.4662
-13 | -0.9639 | 0.01357 | -0.1194 | -71.0317
-12.5 | -0.907 | 0.01262 | -0.1205 | -71.87
-12 | -0.8503 | 0.01184 | -0.1213 | -71.8159
-11.5 | -0.7925 | 0.01115 | -0.1222 | -71.0762
-11 | -0.7341 | 0.01054 | -0.1231 | -69.649
-10.5 | -0.6762 | 0.01002 | -0.1238 | -67.485
-10 | -0.6171 | 0.00949 | -0.1247 | -65.0263
-9.5 | -0.5576 | 0.00886 | -0.1257 | -62.9345
-9 | -0.4987 | 0.00843 | -0.1264 | -59.1578
-8.5 | -0.4393 | 0.008 | -0.1271 | -54.9125
-8 | -0.38 | 0.00763 | -0.1278 | -49.8034
-7.5 | -0.3205 | 0.00728 | -0.1286 | -44.0247
-7 | -0.2609 | 0.00699 | -0.1293 | -37.3247
-6.5 | -0.2012 | 0.00675 | -0.13 | -29.8074
-6 | -0.1415 | 0.00654 | -0.1307 | -21.6361
-5.5 | -0.0817 | 0.00634 | -0.1314 | -12.8864
-5 | -0.022 | 0.0062 | -0.132 | -3.5484
-4.5 | 0.0378 | 0.00606 | -0.1327 | 6.2376
-4 | 0.0975 | 0.00595 | -0.1334 | 16.3866
-3.5 | 0.157 | 0.00589 | -0.134 | 26.6553
-3 | 0.2166 | 0.00584 | -0.1346 | 37.089
-2.5 | 0.276 | 0.00585 | -0.1352 | 47.1795
-2 | 0.3353 | 0.00588 | -0.1358 | 57.0238
-1.5 | 0.3946 | 0.00592 | -0.1365 | 66.6554
-1 | 0.4538 | 0.006 | -0.1372 | 75.6333
-0.5 | 0.5128 | 0.00609 | -0.1378 | 84.2036
0 | 0.5718 | 0.00613 | -0.1384 | 93.279
0.5 | 0.6308 | 0.00617 | -0.139 | 102.2366
1 | 0.6893 | 0.00631 | -0.1394 | 109.2393
1.5 | 0.7477 | 0.00643 | -0.1398 | 116.283
2 | 0.8058 | 0.0066 | -0.1402 | 122.0909
2.5 | 0.8632 | 0.00697 | -0.1405 | 123.8451
3 | 0.9203 | 0.00739 | -0.1408 | 124.5332
3.5 | 0.977 | 0.00781 | -0.141 | 125.096
4 | 1.0336 | 0.00821 | -0.1412 | 125.8952
4.5 | 1.0901 | 0.00858 | -0.1414 | 127.0513
5 | 1.146 | 0.00901 | -0.1414 | 127.192
6 | 1.2541 | 0.01049 | -0.141 | 119.552
6.5 | 1.309 | 0.01091 | -0.1409 | 119.9817
7 | 1.3639 | 0.01123 | -0.1407 | 121.4515
7.5 | 1.4183 | 0.0116 | -0.1406 | 122.2672
8 | 1.47 | 0.01165 | -0.1399 | 126.1803
8.5 | 1.523 | 0.01214 | -0.1395 | 125.453
9 | 1.5756 | 0.0126 | -0.139 | 125.0476
9.5 | 1.6274 | 0.01311 | -0.1384 | 124.1342
10 | 1.678 | 0.0137 | -0.1377 | 122.4818
10.5 | 1.7275 | 0.01435 | -0.1367 | 120.3833
11 | 1.7767 | 0.01494 | -0.1357 | 118.9224
11.5 | 1.8237 | 0.01568 | -0.1344 | 116.3074
12 | 1.8687 | 0.01653 | -0.1328 | 113.049
12.5 | 1.9112 | 0.0175 | -0.1307 | 109.2114
13 | 1.9507 | 0.01855 | -0.1282 | 105.159
13.5 | 1.9857 | 0.01973 | -0.1249 | 100.6437
14 | 2.0188 | 0.02079 | -0.1213 | 97.1044
14.5 | 2.0468 | 0.02201 | -0.117 | 92.9941
15 | 2.0613 | 0.02356 | -0.1103 | 87.4915
15.5 | 2.076 | 0.02546 | -0.1046 | 81.5397
16 | 2.0894 | 0.02773 | -0.0994 | 75.348
16.5 | 2.1 | 0.03048 | -0.0946 | 68.8976
17 | 2.1065 | 0.03383 | -0.0902 | 62.2672
17.5 | 2.108 | 0.03799 | -0.0864 | 55.4883
18 | 2.1054 | 0.04298 | -0.0833 | 48.9856
18.5 | 2.0962 | 0.04916 | -0.0812 | 42.6404
19 | 2.0788 | 0.05706 | -0.0803 | 36.4318
19.5 | 2.0529 | 0.06678 | -0.0809 | 30.7412
20 | 2.0262 | 0.07729 | -0.0828 | 26.2156

## 83. Re 6M Mach 0.10 (1)
BIGFOIL.COM POLAR EXPORT
MID 107
MID 107 |  |  |  | Cl Max: | 1.466 | at alpha= | 10 | deg
JavaFoil+Calcfoil stall+Eppler ext transition |  |  |  | L/D Max: | 72.269 | at alpha= | 8.5 | deg
Re: | 6000000 |  |  | Cd Min: | 0.01472 | at alpha= | 0 | deg
Mach: | 0.1 |  |  | Cl=0 at alpha= | -4.725 | deg
|  |  |  | @ Cl=0.1, Cd= | 0.014799
|  |  |  | @ Cl=0.4, Cd= | 0.014782
|  |  |  | @ Cl=0.6, Cd= | 0.014811
alpha (deg) | Cl | Cd | Cm | Cl/Cd
-18 | -0.401 | 0.15019 | -0.062 | -2.67
-17.5 | -0.417 | 0.14319 | -0.062 | -2.914
-17 | -0.433 | 0.13652 | -0.063 | -3.173
-16.5 | -0.448 | 0.12979 | -0.063 | -3.453
-16 | -0.462 | 0.12334 | -0.064 | -3.75
-15.5 | -0.475 | 0.11702 | -0.065 | -4.063
-15 | -0.487 | 0.11067 | -0.066 | -4.399
-14.5 | -0.496 | 0.105 | -0.067 | -4.725
-14 | -0.503 | 0.09903 | -0.068 | -5.076
-13.5 | -0.507 | 0.09246 | -0.07 | -5.48
-13 | -0.508 | 0.08646 | -0.072 | -5.871
-12.5 | -0.506 | 0.08034 | -0.075 | -6.294
-12 | -0.501 | 0.073 | -0.079 | -6.868
-11.5 | -0.495 | 0.06469 | -0.084 | -7.652
-11 | -0.488 | 0.05393 | -0.091 | -9.057
-10.5 | -0.481 | 0.04217 | -0.098 | -11.404
-10 | -0.467 | 0.03317 | -0.103 | -14.094
-9.5 | -0.448 | 0.02636 | -0.108 | -17.016
-9 | -0.424 | 0.02403 | -0.112 | -17.629
-8.5 | -0.407 | 0.01589 | -0.12 | -25.589
-8 | -0.361 | 0.01565 | -0.12 | -23.033
-7.5 | -0.311 | 0.01543 | -0.121 | -20.175
-7 | -0.259 | 0.01533 | -0.121 | -16.91
-6.5 | -0.205 | 0.01509 | -0.121 | -13.577
-6 | -0.153 | 0.01503 | -0.121 | -10.164
-5.5 | -0.093 | 0.01489 | -0.122 | -6.242
-5 | -0.033 | 0.01486 | -0.122 | -2.226
-4.5 | 0.027 | 0.01489 | -0.122 | 1.798
-4 | 0.087 | 0.01479 | -0.122 | 5.855
-3.5 | 0.146 | 0.01483 | -0.122 | 9.875
-3 | 0.206 | 0.01491 | -0.123 | 13.838
-2.5 | 0.266 | 0.01479 | -0.123 | 17.985
-2 | 0.326 | 0.0149 | -0.123 | 21.872
-1.5 | 0.386 | 0.01478 | -0.123 | 26.082
-1 | 0.445 | 0.01479 | -0.123 | 30.103
-0.5 | 0.505 | 0.01477 | -0.124 | 34.186
0 | 0.548 | 0.01472 | -0.124 | 37.199
0.5 | 0.605 | 0.01482 | -0.124 | 40.846
1 | 0.663 | 0.01483 | -0.124 | 44.721
1.5 | 0.721 | 0.01504 | -0.124 | 47.917
2 | 0.778 | 0.01525 | -0.124 | 51.042
2.5 | 0.836 | 0.01548 | -0.125 | 53.985
3 | 0.893 | 0.01559 | -0.125 | 57.273
3.5 | 0.95 | 0.01608 | -0.125 | 59.117
4 | 1.008 | 0.01622 | -0.125 | 62.145
4.5 | 1.065 | 0.01728 | -0.125 | 61.614
5 | 1.122 | 0.01751 | -0.125 | 64.094
5.5 | 1.179 | 0.01771 | -0.125 | 66.574
6 | 1.236 | 0.01796 | -0.126 | 68.836
6.5 | 1.293 | 0.01824 | -0.126 | 70.884
7 | 1.336 | 0.01852 | -0.126 | 72.143
7.5 | 1.373 | 0.01911 | -0.126 | 71.858
8 | 1.404 | 0.01947 | -0.126 | 72.146
8.5 | 1.43 | 0.01979 | -0.126 | 72.269
9 | 1.449 | 0.02026 | -0.126 | 71.499
9.5 | 1.461 | 0.02062 | -0.126 | 70.877
10 | 1.466 | 0.02111 | -0.126 | 69.463
10.5 | 1.464 | 0.02121 | -0.126 | 69.034
11 | 1.455 | 0.02187 | -0.126 | 66.528
11.5 | 1.426 | 0.02732 | -0.125 | 52.203
12 | 1.4 | 0.02841 | -0.125 | 49.275
12.5 | 1.367 | 0.02962 | -0.125 | 46.155
13 | 1.327 | 0.03113 | -0.124 | 42.633
13.5 | 1.28 | 0.03302 | -0.123 | 38.777
14 | 1.23 | 0.03521 | -0.122 | 34.929
14.5 | 1.174 | 0.03843 | -0.12 | 30.549
15 | 1.113 | 0.0433 | -0.118 | 25.695

## 84. Re 6M Mach 0.10 (2)
BIGFOIL.COM POLAR EXPORT
MID 107
MID 107 |  |  |  | Cl Max: | 2.0942 | at alpha= | 17 | deg
XFOIL ncrit=9 |  |  |  | L/D Max: | 127.547 | at alpha= | 4.5 | deg
Re: | 6000000 |  |  | Cd Min: | 0.25127 | at alpha= | -20 | deg
Mach: | 0.1 |  |  | Cl=0 at alpha= | -4.811 | deg
|  |  |  | @ Cl=0.1, Cd= | 0.0059672
|  |  |  | @ Cl=0.4, Cd= | 0.0059348
|  |  |  | @ Cl=0.6, Cd= | 0.0061568
alpha (deg) | Cl | Cd | Cm | Cl/Cd
-20 | -0.7126 | 0.25127 | 0.0519 | -2.836
-19.5 | -0.6979 | 0.24186 | 0.047 | -2.8856
-19 | -0.6822 | 0.23325 | 0.0423 | -2.9248
-18.5 | -0.6663 | 0.22514 | 0.0379 | -2.9595
-18 | -0.7248 | 0.18649 | 0.0225 | -3.8865
-17.5 | -0.7374 | 0.17195 | 0.0148 | -4.2885
-17 | -0.7493 | 0.15892 | 0.0079 | -4.715
-16.5 | -0.767 | 0.14524 | 0.0005 | -5.2809
-16 | -1.3076 | 0.03918 | -0.0763 | -33.3742
-15.5 | -1.2671 | 0.02414 | -0.1054 | -52.4896
-15 | -1.2125 | 0.02108 | -0.1104 | -57.519
-14.5 | -1.1559 | 0.01896 | -0.1135 | -60.9652
-14 | -1.0978 | 0.01736 | -0.1159 | -63.2373
-13 | -0.9783 | 0.01448 | -0.1202 | -67.5622
-12.5 | -0.92 | 0.01318 | -0.1216 | -69.8027
-12 | -0.8622 | 0.01225 | -0.1225 | -70.3837
-11.5 | -0.8031 | 0.01145 | -0.1234 | -70.1397
-11 | -0.7437 | 0.01077 | -0.1243 | -69.0529
-10.5 | -0.6847 | 0.0102 | -0.1249 | -67.1275
-10 | -0.6247 | 0.00966 | -0.1257 | -64.6687
-9.5 | -0.5644 | 0.00901 | -0.1266 | -62.6415
-9 | -0.5044 | 0.00852 | -0.1274 | -59.2019
-8.5 | -0.4445 | 0.00811 | -0.128 | -54.8089
-8 | -0.3843 | 0.00768 | -0.1287 | -50.0391
-7.5 | -0.3241 | 0.00733 | -0.1294 | -44.2156
-7 | -0.2639 | 0.00704 | -0.1301 | -37.4858
-6.5 | -0.2036 | 0.00679 | -0.1308 | -29.9853
-6 | -0.1433 | 0.00656 | -0.1315 | -21.8445
-5.5 | -0.083 | 0.00636 | -0.1321 | -13.0503
-5 | -0.0228 | 0.00622 | -0.1327 | -3.6656
-4.5 | 0.0375 | 0.00608 | -0.1334 | 6.1678
-4 | 0.0976 | 0.00597 | -0.1341 | 16.3484
-3.5 | 0.1576 | 0.0059 | -0.1347 | 26.7119
-3 | 0.2176 | 0.00585 | -0.1353 | 37.1966
-2.5 | 0.2774 | 0.00585 | -0.1359 | 47.4188
-2 | 0.3371 | 0.00588 | -0.1365 | 57.3299
-1.5 | 0.3968 | 0.00593 | -0.1372 | 66.914
-1 | 0.4563 | 0.00602 | -0.1379 | 75.7973
-0.5 | 0.5157 | 0.0061 | -0.1385 | 84.541
0 | 0.5751 | 0.00614 | -0.1391 | 93.6645
0.5 | 0.6345 | 0.00618 | -0.1397 | 102.6699
1 | 0.6933 | 0.00632 | -0.1401 | 109.6994
1.5 | 0.7521 | 0.00644 | -0.1405 | 116.7857
2 | 0.8106 | 0.00662 | -0.1409 | 122.4471
2.5 | 0.8684 | 0.00698 | -0.1412 | 124.4126
3 | 0.9258 | 0.00742 | -0.1415 | 124.7709
3.5 | 0.983 | 0.00785 | -0.1417 | 125.2229
4 | 1.04 | 0.00824 | -0.1418 | 126.2136
4.5 | 1.0969 | 0.0086 | -0.142 | 127.5465
5 | 1.1532 | 0.00905 | -0.142 | 127.4254
6 | 1.2622 | 0.01055 | -0.1415 | 119.6398
6.5 | 1.3176 | 0.01096 | -0.1413 | 120.219
7 | 1.373 | 0.0113 | -0.1411 | 121.5044
7.5 | 1.4278 | 0.01169 | -0.1408 | 122.1386
8 | 1.48 | 0.01176 | -0.1401 | 125.8503
8.5 | 1.5336 | 0.01224 | -0.1396 | 125.2941
9 | 1.5867 | 0.01272 | -0.139 | 124.7406
9.5 | 1.6389 | 0.01325 | -0.1383 | 123.6906
10 | 1.6899 | 0.01389 | -0.1374 | 121.6631
10.5 | 1.7401 | 0.01452 | -0.1363 | 119.8416
11 | 1.7895 | 0.01516 | -0.1351 | 118.0409
11.5 | 1.8364 | 0.01598 | -0.1335 | 114.9186
12 | 1.8805 | 0.01696 | -0.1315 | 110.8785
12.5 | 1.9228 | 0.01796 | -0.1291 | 107.0601
13 | 1.9605 | 0.01913 | -0.126 | 102.483
13.5 | 1.9958 | 0.02024 | -0.1225 | 98.6067
14 | 2.0267 | 0.02143 | -0.1182 | 94.573
14.5 | 2.0468 | 0.02288 | -0.1122 | 89.458
15 | 2.0603 | 0.02473 | -0.1057 | 83.3118
15.5 | 2.0743 | 0.02696 | -0.1001 | 76.9399
16 | 2.085 | 0.0297 | -0.0949 | 70.202
16.5 | 2.0921 | 0.03302 | -0.0902 | 63.3586
17 | 2.0942 | 0.03717 | -0.0861 | 56.3411
17.5 | 2.0893 | 0.04242 | -0.0827 | 49.2527
18 | 2.0783 | 0.0489 | -0.0804 | 42.501
18.5 | 2.0597 | 0.05705 | -0.0795 | 36.1034
19 | 2.0409 | 0.06591 | -0.08 | 30.965
19.5 | 2.0134 | 0.07661 | -0.0819 | 26.2812
20 | 1.9756 | 0.08934 | -0.0854 | 22.1133

## 85. Re 6M Mach 0.25 (1)
BIGFOIL.COM POLAR EXPORT
MID 107
MID 107 |  |  |  | Cl Max: | 1.439 | at alpha= | 9 | deg
JavaFoil+Calcfoil stall+Eppler ext transition |  |  |  | L/D Max: | 72.417 | at alpha= | 7 | deg
Re: | 6000000 |  |  | Cd Min: | 0.01473 | at alpha= | 0 | deg
Mach: | 0.25 |  |  | Cl=0 at alpha= | -4.7258 | deg
|  |  |  | @ Cl=0.1, Cd= | 0.014825
|  |  |  | @ Cl=0.4, Cd= | 0.014811
|  |  |  | @ Cl=0.6, Cd= | 0.014805
alpha (deg) | Cl | Cd | Cm | Cl/Cd
-16 | -0.124 | 0.13632 | -0.06 | -0.908
-15.5 | -0.194 | 0.12892 | -0.061 | -1.505
-15 | -0.244 | 0.12152 | -0.062 | -2.009
-14.5 | -0.287 | 0.11452 | -0.063 | -2.507
-14 | -0.324 | 0.10832 | -0.064 | -2.991
-13.5 | -0.355 | 0.10177 | -0.065 | -3.49
-13 | -0.381 | 0.09637 | -0.066 | -3.954
-12.5 | -0.401 | 0.09035 | -0.067 | -4.443
-12 | -0.416 | 0.08424 | -0.07 | -4.939
-11.5 | -0.424 | 0.07834 | -0.073 | -5.418
-11 | -0.427 | 0.07132 | -0.077 | -5.992
-10.5 | -0.425 | 0.06383 | -0.082 | -6.655
-10 | -0.421 | 0.05219 | -0.092 | -8.067
-9.5 | -0.417 | 0.03739 | -0.103 | -11.164
-9 | -0.403 | 0.02806 | -0.11 | -14.373
-8.5 | -0.379 | 0.02439 | -0.114 | -15.559
-8 | -0.363 | 0.01583 | -0.124 | -22.904
-7.5 | -0.315 | 0.01559 | -0.124 | -20.214
-7 | -0.264 | 0.01544 | -0.124 | -17.078
-6.5 | -0.209 | 0.01524 | -0.124 | -13.727
-6 | -0.157 | 0.01509 | -0.125 | -10.402
-5.5 | -0.095 | 0.01494 | -0.125 | -6.392
-5 | -0.034 | 0.01491 | -0.125 | -2.28
-4.5 | 0.028 | 0.0149 | -0.125 | 1.846
-4 | 0.089 | 0.01482 | -0.126 | 6.006
-3.5 | 0.15 | 0.01485 | -0.126 | 10.135
-3 | 0.212 | 0.01493 | -0.126 | 14.195
-2.5 | 0.273 | 0.01481 | -0.126 | 18.465
-2 | 0.335 | 0.0149 | -0.126 | 22.478
-1.5 | 0.396 | 0.01481 | -0.127 | 26.755
-1 | 0.458 | 0.01482 | -0.127 | 30.882
-0.5 | 0.519 | 0.01478 | -0.127 | 35.111
0 | 0.56 | 0.01473 | -0.127 | 37.991
0.5 | 0.619 | 0.01484 | -0.127 | 41.692
1 | 0.678 | 0.01485 | -0.128 | 45.631
1.5 | 0.737 | 0.01507 | -0.128 | 48.886
2 | 0.795 | 0.0153 | -0.128 | 51.994
2.5 | 0.854 | 0.01553 | -0.128 | 54.991
3 | 0.913 | 0.01602 | -0.128 | 56.997
3.5 | 0.971 | 0.01617 | -0.128 | 60.086
4 | 1.03 | 0.01632 | -0.128 | 63.105
4.5 | 1.088 | 0.01743 | -0.129 | 62.447
5 | 1.147 | 0.01768 | -0.129 | 64.851
5.5 | 1.205 | 0.0179 | -0.129 | 67.33
6 | 1.263 | 0.01818 | -0.129 | 69.483
6.5 | 1.322 | 0.01848 | -0.129 | 71.5
7 | 1.362 | 0.01881 | -0.129 | 72.417
7.5 | 1.394 | 0.01942 | -0.129 | 71.782
8 | 1.418 | 0.0199 | -0.129 | 71.265
8.5 | 1.434 | 0.02033 | -0.13 | 70.529
9 | 1.439 | 0.0208 | -0.13 | 69.204
9.5 | 1.434 | 0.02142 | -0.13 | 66.953
10 | 1.417 | 0.02197 | -0.13 | 64.492
10.5 | 1.377 | 0.02522 | -0.129 | 54.598
11 | 1.331 | 0.02817 | -0.128 | 47.266
11.5 | 1.273 | 0.0296 | -0.128 | 43.027
12 | 1.203 | 0.03117 | -0.127 | 38.589
12.5 | 1.118 | 0.03355 | -0.126 | 33.328
13 | 1.021 | 0.03716 | -0.124 | 27.484
13.5 | 0.914 | 0.04296 | -0.121 | 21.273
14 | 0.792 | 0.05577 | -0.115 | 14.205

## 86. Re 6M Mach 0.25 (2)
BIGFOIL.COM POLAR EXPORT
MID 107
MID 107 |  |  |  | Cl Max: | 2.0348 | at alpha= | 15 | deg
XFOIL ncrit=9 |  |  |  | L/D Max: | 129.101 | at alpha= | 4.5 | deg
Re: | 6000000 |  |  | Cd Min: | 0.21414 | at alpha= | -17.5 | deg
Mach: | 0.25 |  |  | Cl=0 at alpha= | -4.783 | deg
|  |  |  | @ Cl=0.1, Cd= | 0.0060478
|  |  |  | @ Cl=0.4, Cd= | 0.0059643
|  |  |  | @ Cl=0.6, Cd= | 0.0062032
alpha (deg) | Cl | Cd | Cm | Cl/Cd
-17.5 | -0.6376 | 0.21414 | 0.0301 | -2.9775
-15.5 | -0.6661 | 0.15458 | 0.0023 | -4.3091
-15 | -0.6967 | 0.13774 | -0.0066 | -5.0581
-14.5 | -0.7212 | 0.12348 | -0.0145 | -5.8406
-14 | -0.7597 | 0.10737 | -0.0241 | -7.0755
-13.5 | -0.8273 | 0.08741 | -0.0378 | -9.4646
-13 | -0.9549 | 0.06047 | -0.0594 | -15.7913
-12.5 | -0.9982 | 0.02213 | -0.119 | -45.1062
-11.5 | -0.8683 | 0.01455 | -0.1287 | -59.677
-11 | -0.8018 | 0.01277 | -0.1303 | -62.7878
-10.5 | -0.7361 | 0.01168 | -0.131 | -63.0223
-10 | -0.6697 | 0.01071 | -0.1317 | -62.5303
-9.5 | -0.6044 | 0.00995 | -0.1322 | -60.7437
-9 | -0.5388 | 0.00922 | -0.1328 | -58.4382
-8.5 | -0.4738 | 0.00857 | -0.1333 | -55.2859
-8 | -0.4095 | 0.00812 | -0.1337 | -50.431
-7.5 | -0.3451 | 0.00765 | -0.1342 | -45.1111
-7 | -0.281 | 0.00727 | -0.1347 | -38.652
-6.5 | -0.2171 | 0.00694 | -0.1353 | -31.2824
-6 | -0.1535 | 0.00667 | -0.1358 | -23.0135
-5.5 | -0.0903 | 0.00649 | -0.1363 | -13.9137
-5 | -0.0273 | 0.00632 | -0.1368 | -4.3196
-4.5 | 0.0356 | 0.00617 | -0.1374 | 5.7699
-4 | 0.0983 | 0.00605 | -0.138 | 16.2479
-3.5 | 0.1608 | 0.00597 | -0.1386 | 26.9347
-3 | 0.2231 | 0.0059 | -0.1392 | 37.8136
-2.5 | 0.2852 | 0.00588 | -0.1398 | 48.5034
-2 | 0.347 | 0.00593 | -0.1404 | 58.516
-1.5 | 0.4088 | 0.00597 | -0.141 | 68.4757
-1 | 0.4704 | 0.00607 | -0.1417 | 77.4959
-0.5 | 0.5319 | 0.00615 | -0.1423 | 86.4878
0 | 0.5934 | 0.0062 | -0.1429 | 95.7097
0.5 | 0.6548 | 0.00623 | -0.1435 | 105.1043
1 | 0.7157 | 0.00637 | -0.1439 | 112.3548
1.5 | 0.7766 | 0.00651 | -0.1443 | 119.2934
2 | 0.8373 | 0.00671 | -0.1447 | 124.7839
2.5 | 0.8972 | 0.0071 | -0.1449 | 126.3662
3 | 0.9567 | 0.00755 | -0.1451 | 126.7152
3.5 | 1.0162 | 0.00798 | -0.1452 | 127.3434
4 | 1.0754 | 0.00842 | -0.1452 | 127.7197
4.5 | 1.1348 | 0.00879 | -0.1452 | 129.1013
5 | 1.1926 | 0.00947 | -0.1449 | 125.9345
5.5 | 1.2486 | 0.01046 | -0.1442 | 119.369
6 | 1.307 | 0.01088 | -0.1438 | 120.1287
6.5 | 1.3654 | 0.01128 | -0.1433 | 121.0461
7 | 1.4234 | 0.01169 | -0.1427 | 121.7622
7.5 | 1.4808 | 0.01219 | -0.1419 | 121.4766
8 | 1.5381 | 0.01263 | -0.1412 | 121.7815
8.5 | 1.5924 | 0.01284 | -0.1397 | 124.0187
9 | 1.6481 | 0.01344 | -0.1384 | 122.6265
9.5 | 1.7022 | 0.01418 | -0.1367 | 120.0423
10 | 1.7563 | 0.01484 | -0.135 | 118.3491
10.5 | 1.8076 | 0.01573 | -0.1328 | 114.9142
11 | 1.8558 | 0.0168 | -0.13 | 110.4643
11.5 | 1.9005 | 0.01799 | -0.1265 | 105.642
12 | 1.9402 | 0.01934 | -0.1222 | 100.3206
12.5 | 1.9755 | 0.0207 | -0.1172 | 95.4348
13 | 2.0003 | 0.02236 | -0.1105 | 89.4589
13.5 | 2.0124 | 0.02453 | -0.1024 | 82.0383
14 | 2.0252 | 0.02725 | -0.0957 | 74.3193
14.5 | 2.0331 | 0.03073 | -0.0894 | 66.1601
15 | 2.0348 | 0.03515 | -0.084 | 57.889
15.5 | 2.0291 | 0.04084 | -0.0798 | 49.6841
16 | 2.0144 | 0.0482 | -0.0771 | 41.7925
16.5 | 1.9913 | 0.05738 | -0.0764 | 34.7037
17 | 1.9592 | 0.06867 | -0.0779 | 28.5307
17.5 | 1.9163 | 0.08229 | -0.0815 | 23.2872
18 | 1.8673 | 0.09732 | -0.0866 | 19.1872
18.5 | 1.8117 | 0.11395 | -0.0935 | 15.8991
19 | 1.7552 | 0.13146 | -0.1019 | 13.3516
19.5 | 1.7034 | 0.14889 | -0.1115 | 11.4407
20 | 1.6534 | 0.16711 | -0.123 | 9.8941

## 87. Re 6M Mach 0.50 (1)
BIGFOIL.COM POLAR EXPORT
MID 107
MID 107 |  |  |  | Cl Max: | 1.404 | at alpha= | 6.5 | deg
JavaFoil+Calcfoil stall+Eppler ext transition |  |  |  | L/D Max: | 69.151 | at alpha= | 6.5 | deg
Re: | 6000000 |  |  | Cd Min: | 0.01484 | at alpha= | -1.5 | deg
Mach: | 0.5 |  |  | Cl=0 at alpha= | -4.7246 | deg
|  |  |  | @ Cl=0.1, Cd= | 0.015029
|  |  |  | @ Cl=0.4, Cd= | 0.014902
|  |  |  | @ Cl=0.6, Cd= | 0.014903
alpha (deg) | Cl | Cd | Cm | Cl/Cd
-20 | -0.845 | 0.15376 | -0.077 | -5.497
-19.5 | -0.818 | 0.16242 | -0.077 | -5.034
-19 | -0.79 | 0.15008 | -0.076 | -5.265
-18.5 | -0.764 | 0.13969 | -0.077 | -5.467
-18 | -0.735 | 0.1467 | -0.075 | -5.012
-17.5 | -0.709 | 0.13343 | -0.076 | -5.311
-17 | -0.683 | 0.12312 | -0.079 | -5.55
-16.5 | -0.653 | 0.12744 | -0.074 | -5.123
-16 | -0.628 | 0.11533 | -0.079 | -5.448
-15.5 | -0.606 | 0.10289 | -0.085 | -5.891
-15 | -0.571 | 0.11032 | -0.075 | -5.176
-14.5 | -0.548 | 0.09829 | -0.082 | -5.575
-14 | -0.515 | 0.10181 | -0.073 | -5.06
-13.5 | -0.487 | 0.10045 | -0.072 | -4.851
-13 | -0.46 | 0.09647 | -0.073 | -4.77
-12.5 | -0.435 | 0.0864 | -0.08 | -5.038
-12 | -0.406 | 0.0844 | -0.077 | -4.815
-11.5 | -0.378 | 0.08141 | -0.077 | -4.648
-11 | -0.35 | 0.07855 | -0.075 | -4.458
-10.5 | -0.322 | 0.0753 | -0.074 | -4.278
-10 | -0.294 | 0.07158 | -0.075 | -4.113
-9.5 | -0.268 | 0.06613 | -0.08 | -4.051
-9 | -0.239 | 0.06455 | -0.078 | -3.709
-8.5 | -0.211 | 0.0619 | -0.078 | -3.417
-8 | -0.184 | 0.05897 | -0.08 | -3.117
-7.5 | -0.157 | 0.0547 | -0.085 | -2.861
-7 | -0.219 | 0.03587 | -0.112 | -6.1
-6.5 | -0.203 | 0.0241 | -0.128 | -8.417
-6 | -0.176 | 0.01562 | -0.139 | -11.236
-5.5 | -0.107 | 0.01518 | -0.14 | -7.031
-5 | -0.038 | 0.01512 | -0.14 | -2.514
-4.5 | 0.031 | 0.01506 | -0.14 | 2.042
-4 | 0.099 | 0.01503 | -0.14 | 6.618
-3.5 | 0.168 | 0.01499 | -0.141 | 11.221
-3 | 0.237 | 0.01496 | -0.141 | 15.839
-2.5 | 0.306 | 0.01501 | -0.141 | 20.364
-2 | 0.374 | 0.01494 | -0.141 | 25.06
-1.5 | 0.443 | 0.01484 | -0.142 | 29.862
-1 | 0.512 | 0.01498 | -0.142 | 34.15
-0.5 | 0.58 | 0.01484 | -0.142 | 39.104
0 | 0.596 | 0.0149 | -0.142 | 39.958
0.5 | 0.658 | 0.01495 | -0.142 | 44.022
1 | 0.721 | 0.01518 | -0.143 | 47.452
1.5 | 0.783 | 0.01535 | -0.143 | 51.013
2 | 0.845 | 0.0157 | -0.143 | 53.837
2.5 | 0.907 | 0.01581 | -0.143 | 57.415
3 | 0.97 | 0.01638 | -0.143 | 59.188
3.5 | 1.032 | 0.01661 | -0.143 | 62.109
4 | 1.094 | 0.01784 | -0.144 | 61.335
4.5 | 1.156 | 0.01818 | -0.144 | 63.586
5 | 1.218 | 0.01855 | -0.144 | 65.664
5.5 | 1.28 | 0.01895 | -0.144 | 67.533
6 | 1.342 | 0.01969 | -0.144 | 68.148
6.5 | 1.404 | 0.0203 | -0.144 | 69.151
7 | 1.386 | 0.02107 | -0.144 | 65.77
7.5 | 1.236 | 0.02196 | -0.145 | 56.264
8 | 0.86 | 0.02885 | -0.143 | 29.814
8.5 | 0.893 | 0.02881 | -0.143 | 30.996
9 | 0.924 | 0.02974 | -0.143 | 31.055
9.5 | 0.952 | 0.03119 | -0.143 | 30.537
10 | 0.978 | 0.03321 | -0.142 | 29.45
10.5 | 1.001 | 0.03533 | -0.14 | 28.324
11 | 1.012 | 0.04048 | -0.137 | 24.99
11.5 | 1.027 | 0.04484 | -0.134 | 22.906

## 88. Re 6M Mach 0.50 (2)
BIGFOIL.COM POLAR EXPORT
MID 107
MID 107 |  |  |  | Cl Max: | 1.7805 | at alpha= | 8.5 | deg
XFOIL ncrit=9 |  |  |  | L/D Max: | 134.728 | at alpha= | 4 | deg
Re: | 6000000 |  |  | Cd Min: | 0.1423 | at alpha= | 13.5 | deg
Mach: | 0.5 |  |  | Cl=0 at alpha= | -4.6586 | deg
|  |  |  | @ Cl=0.1, Cd= | 0.0063487
|  |  |  | @ Cl=0.4, Cd= | 0.0061591
|  |  |  | @ Cl=0.6, Cd= | 0.0063558
alpha (deg) | Cl | Cd | Cm | Cl/Cd
-13 | -0.34 | 0.13067 | -0.032 | -2.602
-12.5 | -0.3402 | 0.1229 | -0.0346 | -2.7681
-12 | -0.3539 | 0.11278 | -0.0384 | -3.138
-11.5 | -0.3697 | 0.1021 | -0.0425 | -3.621
-11 | -0.3876 | 0.0911 | -0.0468 | -4.2547
-10.5 | -0.4062 | 0.07984 | -0.0516 | -5.0877
-10 | -0.4234 | 0.069 | -0.0562 | -6.1362
-9.5 | -0.443 | 0.05815 | -0.0612 | -7.6182
-9 | -0.4646 | 0.04778 | -0.0664 | -9.7237
-8.5 | -0.4894 | 0.03796 | -0.0718 | -12.8925
-8 | -0.5017 | 0.02537 | -0.0875 | -19.7753
-7.5 | -0.4753 | 0.00793 | -0.1272 | -59.9369
-7 | -0.3741 | 0.00213 | -0.151 | -175.6338
-6.5 | -0.2931 | 0.00814 | -0.1563 | -36.0074
-6 | -0.2099 | 0.00748 | -0.1559 | -28.0615
-5.5 | -0.13 | 0.00705 | -0.1556 | -18.4397
-5 | -0.0521 | 0.00675 | -0.1554 | -7.7185
-4.5 | 0.0242 | 0.00652 | -0.1555 | 3.7117
-4 | 0.0993 | 0.00635 | -0.1556 | 15.6378
-3.5 | 0.1733 | 0.00621 | -0.1559 | 27.9066
-3 | 0.2465 | 0.00613 | -0.1563 | 40.2121
-2.5 | 0.319 | 0.0061 | -0.1568 | 52.2951
-2 | 0.3907 | 0.00615 | -0.1573 | 63.5285
-1.5 | 0.4621 | 0.00622 | -0.1579 | 74.2926
-1 | 0.5333 | 0.00629 | -0.1586 | 84.7854
-0.5 | 0.6043 | 0.00636 | -0.1592 | 95.0157
0 | 0.6752 | 0.00645 | -0.1598 | 104.6822
0.5 | 0.7463 | 0.00649 | -0.1604 | 114.9923
1 | 0.8168 | 0.00668 | -0.1607 | 122.2754
1.5 | 0.8873 | 0.00689 | -0.161 | 128.7808
2 | 0.9576 | 0.00719 | -0.161 | 133.185
2.5 | 1.027 | 0.00769 | -0.1608 | 133.5501
3 | 1.0967 | 0.00819 | -0.1604 | 133.9072
3.5 | 1.1664 | 0.00871 | -0.1598 | 133.915
4 | 1.2368 | 0.00918 | -0.1589 | 134.7277
4.5 | 1.3045 | 0.01006 | -0.1575 | 129.672
5 | 1.37 | 0.01119 | -0.1552 | 122.4307
5.5 | 1.4402 | 0.01178 | -0.1532 | 122.2581
6 | 1.5107 | 0.01237 | -0.1508 | 122.1261
6.5 | 1.5804 | 0.01309 | -0.1477 | 120.7334
7 | 1.6488 | 0.01396 | -0.144 | 118.1089
8 | 1.7708 | 0.01665 | -0.1322 | 106.3544
8.5 | 1.7805 | 0.01994 | -0.1192 | 89.2929
9 | 1.756 | 0.02497 | -0.1041 | 70.3244
9.5 | 1.7266 | 0.03223 | -0.0938 | 53.5712
10 | 1.6905 | 0.0418 | -0.0884 | 40.4426
10.5 | 1.6471 | 0.05387 | -0.0881 | 30.5755
11 | 1.6023 | 0.06762 | -0.0915 | 23.6957
11.5 | 1.558 | 0.08228 | -0.0969 | 18.9353
12 | 1.5152 | 0.09728 | -0.103 | 15.5757
12.5 | 1.4759 | 0.11243 | -0.1098 | 13.1273
13 | 1.4415 | 0.12743 | -0.1171 | 11.3121
13.5 | 1.4131 | 0.1423 | -0.1251 | 9.9304

## 89. Re 7M Mach 0.00 (1)
BIGFOIL.COM POLAR EXPORT
MID 107
MID 107 |  |  |  | Cl Max: | 1.472 | at alpha= | 10.5 | deg
JavaFoil+Calcfoil stall+Eppler ext transition |  |  |  | L/D Max: | 73.23 | at alpha= | 8 | deg
Re: | 7000000 |  |  | Cd Min: | 0.01468 | at alpha= | -0.5 | deg
Mach: | 0 |  |  | Cl=0 at alpha= | -4.725 | deg
|  |  |  | @ Cl=0.1, Cd= | 0.014847
|  |  |  | @ Cl=0.4, Cd= | 0.014771
|  |  |  | @ Cl=0.6, Cd= | 0.014741
alpha (deg) | Cl | Cd | Cm | Cl/Cd
-18.5 | -0.43 | 0.15302 | -0.062 | -2.81
-18 | -0.444 | 0.1464 | -0.063 | -3.034
-17.5 | -0.458 | 0.13946 | -0.063 | -3.284
-17 | -0.471 | 0.13287 | -0.064 | -3.546
-16.5 | -0.484 | 0.12641 | -0.065 | -3.826
-16 | -0.495 | 0.11999 | -0.066 | -4.126
-15.5 | -0.505 | 0.11392 | -0.067 | -4.434
-15 | -0.513 | 0.1078 | -0.068 | -4.763
-14.5 | -0.52 | 0.10181 | -0.069 | -5.107
-14 | -0.524 | 0.09583 | -0.07 | -5.464
-13.5 | -0.525 | 0.0891 | -0.073 | -5.895
-13 | -0.524 | 0.08275 | -0.075 | -6.332
-12.5 | -0.521 | 0.07561 | -0.079 | -6.885
-12 | -0.515 | 0.06797 | -0.083 | -7.577
-11.5 | -0.508 | 0.05855 | -0.088 | -8.684
-11 | -0.504 | 0.04591 | -0.096 | -10.972
-10.5 | -0.492 | 0.03712 | -0.101 | -13.252
-10 | -0.475 | 0.02999 | -0.105 | -15.841
-9.5 | -0.455 | 0.02531 | -0.109 | -17.962
-9 | -0.449 | 0.01597 | -0.119 | -28.119
-8.5 | -0.406 | 0.0157 | -0.12 | -25.868
-8 | -0.36 | 0.01556 | -0.12 | -23.133
-7.5 | -0.31 | 0.01538 | -0.12 | -20.184
-7 | -0.258 | 0.01521 | -0.12 | -16.99
-6.5 | -0.204 | 0.01507 | -0.121 | -13.545
-6 | -0.152 | 0.01489 | -0.121 | -10.207
-5.5 | -0.092 | 0.01488 | -0.121 | -6.212
-5 | -0.033 | 0.01487 | -0.121 | -2.214
-4.5 | 0.027 | 0.01479 | -0.121 | 1.8
-4 | 0.086 | 0.01484 | -0.122 | 5.808
-3.5 | 0.146 | 0.01487 | -0.122 | 9.8
-3 | 0.205 | 0.01482 | -0.122 | 13.849
-2.5 | 0.265 | 0.01483 | -0.122 | 17.853
-2 | 0.324 | 0.0148 | -0.122 | 21.902
-1.5 | 0.384 | 0.01479 | -0.123 | 25.943
-1 | 0.443 | 0.01472 | -0.123 | 30.106
-0.5 | 0.503 | 0.01468 | -0.123 | 34.233
0 | 0.545 | 0.01475 | -0.123 | 36.959
0.5 | 0.603 | 0.01474 | -0.123 | 40.892
1 | 0.66 | 0.01492 | -0.123 | 44.244
1.5 | 0.718 | 0.01504 | -0.124 | 47.712
2 | 0.775 | 0.01532 | -0.124 | 50.59
2.5 | 0.832 | 0.01537 | -0.124 | 54.148
3 | 0.889 | 0.01581 | -0.124 | 56.251
3.5 | 0.947 | 0.01596 | -0.124 | 59.323
4 | 1.004 | 0.01609 | -0.124 | 62.357
4.5 | 1.061 | 0.01634 | -0.125 | 64.922
5 | 1.117 | 0.01731 | -0.125 | 64.554
5.5 | 1.174 | 0.01753 | -0.125 | 66.97
6 | 1.231 | 0.01774 | -0.125 | 69.393
6.5 | 1.288 | 0.01801 | -0.125 | 71.508
7 | 1.331 | 0.01827 | -0.125 | 72.843
7.5 | 1.369 | 0.01883 | -0.125 | 72.691
8 | 1.401 | 0.01913 | -0.125 | 73.23
8.5 | 1.428 | 0.01954 | -0.125 | 73.063
9 | 1.449 | 0.01992 | -0.125 | 72.739
9.5 | 1.463 | 0.02027 | -0.126 | 72.199
10 | 1.471 | 0.0207 | -0.126 | 71.068
10.5 | 1.472 | 0.02116 | -0.126 | 69.579
11 | 1.467 | 0.02131 | -0.126 | 68.843
11.5 | 1.446 | 0.02457 | -0.125 | 58.872
12 | 1.424 | 0.02754 | -0.125 | 51.682
12.5 | 1.397 | 0.02856 | -0.124 | 48.9
13 | 1.364 | 0.02981 | -0.124 | 45.749
13.5 | 1.326 | 0.03119 | -0.123 | 42.5
14 | 1.281 | 0.0331 | -0.122 | 38.7
14.5 | 1.233 | 0.03548 | -0.121 | 34.758
15 | 1.181 | 0.03879 | -0.12 | 30.443
15.5 | 1.124 | 0.04355 | -0.118 | 25.822

## 90. Re 7M Mach 0.00 (2)
BIGFOIL.COM POLAR EXPORT
MID 107
MID 107 |  |  |  | Cl Max: | 2.1235 | at alpha= | 17.5 | deg
XFOIL ncrit=9 |  |  |  | L/D Max: | 129.406 | at alpha= | 8.5 | deg
Re: | 7000000 |  |  | Cd Min: | 0.20178 | at alpha= | -19 | deg
Mach: | 0 |  |  | Cl=0 at alpha= | -4.8169 | deg
|  |  |  | @ Cl=0.1, Cd= | 0.005898
|  |  |  | @ Cl=0.4, Cd= | 0.0059546
|  |  |  | @ Cl=0.6, Cd= | 0.0061143
alpha (deg) | Cl | Cd | Cm | Cl/Cd
-19 | -0.7441 | 0.20178 | 0.032 | -3.6877
-18.5 | -0.7674 | 0.18315 | 0.0222 | -4.19
-18 | -0.7634 | 0.1739 | 0.0169 | -4.3899
-17 | -1.408 | 0.03295 | -0.0838 | -42.7314
-16.5 | -1.3569 | 0.02374 | -0.1031 | -57.1567
-16 | -1.305 | 0.0211 | -0.1073 | -61.8483
-15.5 | -1.251 | 0.0192 | -0.1102 | -65.1562
-15 | -1.1955 | 0.01766 | -0.1125 | -67.6954
-14.5 | -1.139 | 0.01637 | -0.1144 | -69.5785
-13.5 | -1.0231 | 0.01433 | -0.1178 | -71.3957
-13 | -0.9666 | 0.01326 | -0.1191 | -72.8959
-12.5 | -0.9099 | 0.01228 | -0.1201 | -74.0961
-12 | -0.8519 | 0.01148 | -0.1212 | -74.2073
-11.5 | -0.7935 | 0.01076 | -0.1222 | -73.7454
-11 | -0.7354 | 0.01017 | -0.123 | -72.3107
-10.5 | -0.6765 | 0.00965 | -0.1239 | -70.1036
-10 | -0.6175 | 0.00918 | -0.1247 | -67.2658
-9.5 | -0.5585 | 0.00866 | -0.1255 | -64.4919
-9 | -0.4988 | 0.00818 | -0.1264 | -60.978
-8.5 | -0.4397 | 0.00783 | -0.1271 | -56.1558
-8 | -0.3802 | 0.00745 | -0.1279 | -51.0336
-7.5 | -0.3206 | 0.00713 | -0.1286 | -44.9649
-7 | -0.2609 | 0.00687 | -0.1293 | -37.9767
-6.5 | -0.2012 | 0.00664 | -0.13 | -30.3012
-6 | -0.1413 | 0.00641 | -0.1308 | -22.0437
-5.5 | -0.0816 | 0.00625 | -0.1314 | -13.056
-5 | -0.0219 | 0.00613 | -0.1321 | -3.5726
-4.5 | 0.0379 | 0.006 | -0.1328 | 6.3167
-4 | 0.0976 | 0.0059 | -0.1334 | 16.5424
-3.5 | 0.1571 | 0.00585 | -0.1341 | 26.8547
-3 | 0.2167 | 0.00579 | -0.1347 | 37.4266
-2.5 | 0.2761 | 0.00582 | -0.1353 | 47.4399
-2 | 0.3353 | 0.00588 | -0.1359 | 57.0238
-1.5 | 0.3946 | 0.00595 | -0.1366 | 66.3193
-1 | 0.4538 | 0.006 | -0.1372 | 75.6333
-0.5 | 0.5128 | 0.0061 | -0.1378 | 84.0656
0 | 0.572 | 0.0061 | -0.1384 | 93.7705
0.5 | 0.6309 | 0.00613 | -0.139 | 102.9201
1 | 0.6895 | 0.00625 | -0.1395 | 110.32
1.5 | 0.7479 | 0.00638 | -0.1399 | 117.2257
2 | 0.8061 | 0.00655 | -0.1403 | 123.0687
2.5 | 0.8634 | 0.00695 | -0.1406 | 124.2302
3 | 0.9206 | 0.00733 | -0.1409 | 125.5935
3.5 | 0.9774 | 0.00777 | -0.1411 | 125.7915
4 | 1.0342 | 0.00812 | -0.1413 | 127.3645
4.5 | 1.0908 | 0.00845 | -0.1415 | 129.0888
5 | 1.1465 | 0.00894 | -0.1415 | 128.2438
5.5 | 1.2001 | 0.00988 | -0.1413 | 121.4676
6 | 1.2555 | 0.01028 | -0.1412 | 122.1304
6.5 | 1.3106 | 0.01064 | -0.1411 | 123.1767
7 | 1.3656 | 0.01097 | -0.141 | 124.485
7.5 | 1.42 | 0.01137 | -0.1408 | 124.8901
8 | 1.4738 | 0.01178 | -0.1406 | 125.1104
8.5 | 1.5257 | 0.01179 | -0.14 | 129.4063
9 | 1.5785 | 0.01224 | -0.1395 | 128.9624
9.5 | 1.6304 | 0.01276 | -0.139 | 127.7743
10 | 1.6812 | 0.01336 | -0.1382 | 125.8383
10.5 | 1.7316 | 0.01391 | -0.1374 | 124.486
11 | 1.781 | 0.01451 | -0.1365 | 122.7429
11.5 | 1.8282 | 0.01526 | -0.1352 | 119.8034
12 | 1.873 | 0.01616 | -0.1335 | 115.9035
12.5 | 1.9166 | 0.01706 | -0.1317 | 112.3447
13 | 1.9567 | 0.01812 | -0.1292 | 107.9857
14 | 2.03 | 0.0201 | -0.1232 | 100.995
14.5 | 2.0596 | 0.02128 | -0.119 | 96.7857
15 | 2.0782 | 0.0227 | -0.113 | 91.5507
15.5 | 2.0908 | 0.02452 | -0.1066 | 85.2692
16 | 2.1037 | 0.02672 | -0.1011 | 78.7313
16.5 | 2.1146 | 0.02934 | -0.0961 | 72.0723
17 | 2.1215 | 0.03254 | -0.0914 | 65.1967
17.5 | 2.1235 | 0.03653 | -0.0873 | 58.1303
18 | 2.12 | 0.04144 | -0.0839 | 51.1583
18.5 | 2.1166 | 0.04683 | -0.0816 | 45.1975
19 | 2.1087 | 0.05323 | -0.0802 | 39.6149
19.5 | 2.0949 | 0.06099 | -0.0801 | 34.3483
20 | 2.0737 | 0.0702 | -0.081 | 29.5399

## 91. Re 7M Mach 0.10 (1)
BIGFOIL.COM POLAR EXPORT
MID 107
MID 107 |  |  |  | Cl Max: | 1.466 | at alpha= | 10 | deg
JavaFoil+Calcfoil stall+Eppler ext transition |  |  |  | L/D Max: | 73.016 | at alpha= | 8.5 | deg
Re: | 7000000 |  |  | Cd Min: | 0.01468 | at alpha= | -0.5 | deg
Mach: | 0.1 |  |  | Cl=0 at alpha= | -4.725 | deg
|  |  |  | @ Cl=0.1, Cd= | 0.014847
|  |  |  | @ Cl=0.4, Cd= | 0.014773
|  |  |  | @ Cl=0.6, Cd= | 0.014742
alpha (deg) | Cl | Cd | Cm | Cl/Cd
-18 | -0.401 | 0.14849 | -0.062 | -2.702
-17.5 | -0.418 | 0.14156 | -0.063 | -2.949
-17 | -0.433 | 0.13481 | -0.063 | -3.215
-16.5 | -0.449 | 0.12812 | -0.064 | -3.502
-16 | -0.463 | 0.12191 | -0.065 | -3.797
-15.5 | -0.476 | 0.11555 | -0.066 | -4.119
-15 | -0.487 | 0.10927 | -0.067 | -4.461
-14.5 | -0.497 | 0.10368 | -0.068 | -4.791
-14 | -0.503 | 0.09777 | -0.069 | -5.148
-13.5 | -0.507 | 0.09118 | -0.071 | -5.565
-13 | -0.509 | 0.08491 | -0.074 | -5.991
-12.5 | -0.507 | 0.07885 | -0.076 | -6.426
-12 | -0.503 | 0.07104 | -0.08 | -7.082
-11.5 | -0.498 | 0.06205 | -0.086 | -8.022
-11 | -0.493 | 0.05039 | -0.093 | -9.779
-10.5 | -0.484 | 0.03987 | -0.099 | -12.143
-10 | -0.47 | 0.03168 | -0.104 | -14.829
-9.5 | -0.451 | 0.02581 | -0.109 | -17.469
-9 | -0.449 | 0.01603 | -0.12 | -27.994
-8.5 | -0.407 | 0.01575 | -0.12 | -25.806
-8 | -0.361 | 0.01558 | -0.12 | -23.138
-7.5 | -0.311 | 0.0154 | -0.121 | -20.214
-7 | -0.259 | 0.01522 | -0.121 | -17.028
-6.5 | -0.205 | 0.01508 | -0.121 | -13.589
-6 | -0.153 | 0.01492 | -0.121 | -10.238
-5.5 | -0.093 | 0.01489 | -0.122 | -6.24
-5 | -0.033 | 0.01488 | -0.122 | -2.224
-4.5 | 0.027 | 0.0148 | -0.122 | 1.809
-4 | 0.087 | 0.01484 | -0.122 | 5.836
-3.5 | 0.146 | 0.01487 | -0.122 | 9.848
-3 | 0.206 | 0.01482 | -0.123 | 13.918
-2.5 | 0.266 | 0.01482 | -0.123 | 17.948
-2 | 0.326 | 0.0148 | -0.123 | 22.011
-1.5 | 0.386 | 0.01479 | -0.123 | 26.068
-1 | 0.445 | 0.01472 | -0.123 | 30.253
-0.5 | 0.505 | 0.01468 | -0.124 | 34.4
0 | 0.548 | 0.01476 | -0.124 | 37.106
0.5 | 0.605 | 0.01474 | -0.124 | 41.06
1 | 0.663 | 0.01493 | -0.124 | 44.41
1.5 | 0.721 | 0.01505 | -0.124 | 47.888
2 | 0.778 | 0.01533 | -0.124 | 50.765
2.5 | 0.836 | 0.01538 | -0.125 | 54.342
3 | 0.893 | 0.01583 | -0.125 | 56.431
3.5 | 0.95 | 0.01597 | -0.125 | 59.509
4 | 1.008 | 0.01621 | -0.125 | 62.156
4.5 | 1.065 | 0.01712 | -0.125 | 62.204
5 | 1.122 | 0.01734 | -0.125 | 64.721
5.5 | 1.179 | 0.01757 | -0.125 | 67.129
6 | 1.236 | 0.01778 | -0.126 | 69.543
6.5 | 1.293 | 0.01805 | -0.126 | 71.63
7 | 1.336 | 0.01832 | -0.126 | 72.913
7.5 | 1.373 | 0.0189 | -0.126 | 72.654
8 | 1.404 | 0.01924 | -0.126 | 72.985
8.5 | 1.43 | 0.01958 | -0.126 | 73.016
9 | 1.449 | 0.02001 | -0.126 | 72.418
9.5 | 1.461 | 0.02038 | -0.126 | 71.684
10 | 1.466 | 0.02083 | -0.126 | 70.411
10.5 | 1.464 | 0.02133 | -0.126 | 68.638
11 | 1.455 | 0.02152 | -0.126 | 67.624
11.5 | 1.428 | 0.02488 | -0.125 | 57.392
12 | 1.401 | 0.02785 | -0.125 | 50.313
12.5 | 1.369 | 0.02902 | -0.125 | 47.171
13 | 1.33 | 0.03039 | -0.124 | 43.758
13.5 | 1.284 | 0.03211 | -0.123 | 39.982
14 | 1.234 | 0.03411 | -0.122 | 36.183
14.5 | 1.179 | 0.037 | -0.121 | 31.856
15 | 1.119 | 0.04119 | -0.119 | 27.162

## 92. Re 7M Mach 0.10 (2)
BIGFOIL.COM POLAR EXPORT
MID 107
MID 107 |  |  |  | Cl Max: | 2.1083 | at alpha= | 17.5 | deg
XFOIL ncrit=9 |  |  |  | L/D Max: | 129.327 | at alpha= | 8.5 | deg
Re: | 7000000 |  |  | Cd Min: | 0.246 | at alpha= | -20 | deg
Mach: | 0.1 |  |  | Cl=0 at alpha= | -4.8115 | deg
|  |  |  | @ Cl=0.1, Cd= | 0.0059081
|  |  |  | @ Cl=0.4, Cd= | 0.0059627
|  |  |  | @ Cl=0.6, Cd= | 0.0061225
alpha (deg) | Cl | Cd | Cm | Cl/Cd
-20 | -0.7188 | 0.246 | 0.0511 | -2.922
-18.5 | -0.7449 | 0.19128 | 0.0258 | -3.8943
-18 | -0.7532 | 0.17798 | 0.0185 | -4.2319
-17.5 | -0.7507 | 0.16842 | 0.0131 | -4.4573
-17 | -0.7659 | 0.15489 | 0.0058 | -4.9448
-16.5 | -1.331 | 0.04637 | -0.0669 | -28.7039
-16 | -1.3235 | 0.02482 | -0.1041 | -53.3239
-15.5 | -1.2699 | 0.02148 | -0.1097 | -59.1201
-15 | -1.214 | 0.01923 | -0.113 | -63.1305
-14.5 | -1.1565 | 0.0175 | -0.1155 | -66.0857
-14 | -1.0964 | 0.01612 | -0.1177 | -68.0149
-13.5 | -1.0384 | 0.01497 | -0.1192 | -69.3654
-13 | -0.9809 | 0.014 | -0.1201 | -70.0643
-12.5 | -0.9231 | 0.01287 | -0.1212 | -71.7249
-12 | -0.8637 | 0.01187 | -0.1224 | -72.7633
-11.5 | -0.8041 | 0.01106 | -0.1234 | -72.7034
-11 | -0.745 | 0.01039 | -0.1242 | -71.7036
-10.5 | -0.685 | 0.00982 | -0.1251 | -69.7556
-10 | -0.625 | 0.00931 | -0.1258 | -67.1321
-9.5 | -0.5652 | 0.00882 | -0.1265 | -64.0816
-9 | -0.5046 | 0.00827 | -0.1274 | -61.0157
-8.5 | -0.4448 | 0.00791 | -0.128 | -56.2326
-8 | -0.3845 | 0.0075 | -0.1288 | -51.2667
-7.5 | -0.3242 | 0.00719 | -0.1294 | -45.0904
-7 | -0.2639 | 0.00691 | -0.1301 | -38.191
-6.5 | -0.2035 | 0.00666 | -0.1308 | -30.5556
-6 | -0.1431 | 0.00643 | -0.1315 | -22.2551
-5.5 | -0.0829 | 0.00627 | -0.1322 | -13.2217
-5 | -0.0227 | 0.00615 | -0.1328 | -3.6911
-4.5 | 0.0375 | 0.00602 | -0.1335 | 6.2292
-4 | 0.0977 | 0.00591 | -0.1341 | 16.5313
-3.5 | 0.1577 | 0.00586 | -0.1348 | 26.9113
-3 | 0.2177 | 0.0058 | -0.1354 | 37.5345
-2.5 | 0.2775 | 0.00583 | -0.136 | 47.5986
-2 | 0.3371 | 0.00589 | -0.1366 | 57.2326
-1.5 | 0.3968 | 0.00596 | -0.1373 | 66.5772
-1 | 0.4564 | 0.00601 | -0.1379 | 75.9401
-0.5 | 0.5158 | 0.00611 | -0.1385 | 84.419
0 | 0.5753 | 0.00611 | -0.1391 | 94.1571
0.5 | 0.6346 | 0.00614 | -0.1397 | 103.355
1 | 0.6935 | 0.00626 | -0.1401 | 110.7827
1.5 | 0.7523 | 0.0064 | -0.1406 | 117.5469
2 | 0.8109 | 0.00657 | -0.141 | 123.4247
2.5 | 0.8686 | 0.00697 | -0.1413 | 124.6198
3 | 0.9261 | 0.00737 | -0.1416 | 125.6581
3.5 | 0.9833 | 0.0078 | -0.1418 | 126.0641
4 | 1.0406 | 0.00815 | -0.142 | 127.681
4.5 | 1.0976 | 0.00849 | -0.1421 | 129.2815
5 | 1.1537 | 0.00901 | -0.1421 | 128.0466
5.5 | 1.2077 | 0.00994 | -0.1418 | 121.499
6 | 1.2636 | 0.01034 | -0.1417 | 122.205
6.5 | 1.3193 | 0.0107 | -0.1415 | 123.2991
7 | 1.3748 | 0.01104 | -0.1413 | 124.529
7.5 | 1.4296 | 0.01145 | -0.1411 | 124.8559
8 | 1.484 | 0.01186 | -0.1408 | 125.1265
8.5 | 1.5364 | 0.01188 | -0.1401 | 129.3266
9 | 1.5897 | 0.01236 | -0.1395 | 128.6165
9.5 | 1.6421 | 0.0129 | -0.1388 | 127.2946
10 | 1.6933 | 0.01353 | -0.1379 | 125.1515
10.5 | 1.7444 | 0.01408 | -0.137 | 123.892
11 | 1.7937 | 0.01476 | -0.1358 | 121.5244
11.5 | 1.8409 | 0.01557 | -0.1343 | 118.2338
12 | 1.8859 | 0.01651 | -0.1324 | 114.2277
12.5 | 1.9283 | 0.01754 | -0.13 | 109.9373
13 | 1.9688 | 0.01855 | -0.1274 | 106.1348
13.5 | 2.0063 | 0.01957 | -0.1242 | 102.5192
14 | 2.0386 | 0.02073 | -0.1202 | 98.3406
14.5 | 2.0646 | 0.02208 | -0.1152 | 93.5054
15 | 2.0755 | 0.02385 | -0.1079 | 87.0231
15.5 | 2.0889 | 0.02599 | -0.1019 | 80.3732
16 | 2.0993 | 0.02862 | -0.0964 | 73.3508
16.5 | 2.1065 | 0.03182 | -0.0914 | 66.2005
17 | 2.1077 | 0.03592 | -0.0869 | 58.6776
17.5 | 2.1083 | 0.04047 | -0.0834 | 52.0954
18 | 2.1062 | 0.04578 | -0.0809 | 46.007
18.5 | 2.0976 | 0.0523 | -0.0794 | 40.1071
19 | 2.0839 | 0.0601 | -0.0791 | 34.6739
19.5 | 2.0613 | 0.0696 | -0.08 | 29.6164
20 | 2.0302 | 0.08096 | -0.0824 | 25.0766

## 93. Re 7M Mach 0.25 (1)
BIGFOIL.COM POLAR EXPORT
MID 107
MID 107 |  |  |  | Cl Max: | 1.439 | at alpha= | 9 | deg
JavaFoil+Calcfoil stall+Eppler ext transition |  |  |  | L/D Max: | 73.214 | at alpha= | 7 | deg
Re: | 7000000 |  |  | Cd Min: | 0.01469 | at alpha= | -0.5 | deg
Mach: | 0.25 |  |  | Cl=0 at alpha= | -4.7258 | deg
|  |  |  | @ Cl=0.1, Cd= | 0.014865
|  |  |  | @ Cl=0.4, Cd= | 0.014823
|  |  |  | @ Cl=0.6, Cd= | 0.014786
alpha (deg) | Cl | Cd | Cm | Cl/Cd
-16 | -0.124 | 0.13513 | -0.061 | -0.917
-15.5 | -0.194 | 0.12765 | -0.062 | -1.521
-15 | -0.244 | 0.12055 | -0.063 | -2.027
-14.5 | -0.287 | 0.11371 | -0.063 | -2.526
-14 | -0.324 | 0.10741 | -0.064 | -3.017
-13.5 | -0.355 | 0.10123 | -0.065 | -3.51
-13 | -0.381 | 0.09514 | -0.067 | -4.009
-12.5 | -0.402 | 0.08916 | -0.069 | -4.508
-12 | -0.417 | 0.08311 | -0.071 | -5.013
-11.5 | -0.425 | 0.07724 | -0.074 | -5.503
-11 | -0.428 | 0.06986 | -0.078 | -6.132
-10.5 | -0.426 | 0.06203 | -0.084 | -6.874
-10 | -0.425 | 0.04886 | -0.094 | -8.694
-9.5 | -0.42 | 0.03525 | -0.104 | -11.929
-9 | -0.406 | 0.02679 | -0.111 | -15.141
-8.5 | -0.384 | 0.02377 | -0.116 | -16.176
-8 | -0.363 | 0.01575 | -0.124 | -23.02
-7.5 | -0.315 | 0.01556 | -0.124 | -20.256
-7 | -0.264 | 0.01533 | -0.124 | -17.202
-6.5 | -0.209 | 0.01522 | -0.124 | -13.744
-6 | -0.157 | 0.01498 | -0.125 | -10.478
-5.5 | -0.095 | 0.01494 | -0.125 | -6.39
-5 | -0.034 | 0.01492 | -0.125 | -2.279
-4.5 | 0.028 | 0.01481 | -0.125 | 1.857
-4 | 0.089 | 0.01486 | -0.126 | 5.988
-3.5 | 0.15 | 0.01489 | -0.126 | 10.107
-3 | 0.212 | 0.01484 | -0.126 | 14.279
-2.5 | 0.273 | 0.01484 | -0.126 | 18.427
-2 | 0.335 | 0.0148 | -0.126 | 22.62
-1.5 | 0.396 | 0.01483 | -0.127 | 26.721
-1 | 0.458 | 0.01473 | -0.127 | 31.063
-0.5 | 0.519 | 0.01469 | -0.127 | 35.333
0 | 0.56 | 0.01484 | -0.127 | 37.708
0.5 | 0.619 | 0.01476 | -0.127 | 41.914
1 | 0.678 | 0.01495 | -0.128 | 45.317
1.5 | 0.737 | 0.01509 | -0.128 | 48.828
2 | 0.795 | 0.01537 | -0.128 | 51.74
2.5 | 0.854 | 0.01543 | -0.128 | 55.357
3 | 0.913 | 0.0159 | -0.128 | 57.398
3.5 | 0.971 | 0.01606 | -0.128 | 60.502
4 | 1.03 | 0.01632 | -0.128 | 63.116
4.5 | 1.088 | 0.01726 | -0.129 | 63.054
5 | 1.147 | 0.01751 | -0.129 | 65.498
5.5 | 1.205 | 0.01775 | -0.129 | 67.905
6 | 1.263 | 0.01799 | -0.129 | 70.212
6.5 | 1.322 | 0.01829 | -0.129 | 72.27
7 | 1.362 | 0.01861 | -0.129 | 73.214
7.5 | 1.394 | 0.01923 | -0.129 | 72.503
8 | 1.418 | 0.01967 | -0.129 | 72.124
8.5 | 1.434 | 0.02011 | -0.13 | 71.304
9 | 1.439 | 0.02053 | -0.13 | 70.11
9.5 | 1.434 | 0.02115 | -0.13 | 67.8
10 | 1.417 | 0.02164 | -0.13 | 65.476
10.5 | 1.379 | 0.02509 | -0.129 | 54.965
11 | 1.333 | 0.02763 | -0.129 | 48.232
11.5 | 1.275 | 0.02898 | -0.128 | 43.993
12 | 1.205 | 0.03045 | -0.128 | 39.575
12.5 | 1.121 | 0.03264 | -0.126 | 34.353
13 | 1.026 | 0.03575 | -0.125 | 28.704
13.5 | 0.92 | 0.0407 | -0.122 | 22.61
14 | 0.802 | 0.05088 | -0.117 | 15.763

## 94. Re 7M Mach 0.25 (2)
BIGFOIL.COM POLAR EXPORT
MID 107
MID 107 |  |  |  | Cl Max: | 2.0521 | at alpha= | 15 | deg
XFOIL ncrit=9 |  |  |  | L/D Max: | 130.98 | at alpha= | 4.5 | deg
Re: | 7000000 |  |  | Cd Min: | 0.22182 | at alpha= | -18 | deg
Mach: | 0.25 |  |  | Cl=0 at alpha= | -4.785 | deg
|  |  |  | @ Cl=0.1, Cd= | 0.0059683
|  |  |  | @ Cl=0.4, Cd= | 0.0059886
|  |  |  | @ Cl=0.6, Cd= | 0.0061632
alpha (deg) | Cl | Cd | Cm | Cl/Cd
-18 | -0.6557 | 0.22182 | 0.0346 | -2.956
-17 | -0.6335 | 0.20047 | 0.0242 | -3.1601
-16.5 | -0.6173 | 0.19318 | 0.0201 | -3.1955
-16 | -0.6749 | 0.16279 | 0.0067 | -4.1458
-15.5 | -0.6858 | 0.14992 | 0 | -4.5744
-15 | -0.7002 | 0.13713 | -0.0068 | -5.1061
-14.5 | -0.7224 | 0.1234 | -0.0144 | -5.8541
-14 | -0.7613 | 0.10722 | -0.0241 | -7.1004
-13.5 | -0.9272 | 0.0721 | -0.0505 | -12.8599
-13 | -1.064 | 0.02539 | -0.1133 | -41.9063
-12.5 | -1.0022 | 0.01913 | -0.1234 | -52.3889
-12 | -0.9362 | 0.01615 | -0.127 | -57.969
-11.5 | -0.87 | 0.01423 | -0.1287 | -61.1384
-11 | -0.803 | 0.01226 | -0.1305 | -65.4976
-10.5 | -0.736 | 0.01114 | -0.1314 | -66.0682
-10 | -0.67 | 0.01027 | -0.132 | -65.2386
-9.5 | -0.6044 | 0.00956 | -0.1324 | -63.2218
-9 | -0.5392 | 0.00898 | -0.1328 | -60.0445
-8.5 | -0.4739 | 0.00834 | -0.1334 | -56.8225
-8 | -0.4095 | 0.00789 | -0.1338 | -51.9011
-7.5 | -0.345 | 0.00747 | -0.1343 | -46.1847
-7 | -0.2809 | 0.00712 | -0.1348 | -39.4522
-6.5 | -0.217 | 0.00682 | -0.1353 | -31.8182
-6 | -0.1534 | 0.00656 | -0.1359 | -23.3841
-5.5 | -0.0902 | 0.00639 | -0.1364 | -14.1158
-5 | -0.027 | 0.00622 | -0.1369 | -4.3408
-4.5 | 0.0358 | 0.00608 | -0.1375 | 5.8882
-4 | 0.0985 | 0.00597 | -0.1381 | 16.4992
-3.5 | 0.1609 | 0.0059 | -0.1387 | 27.2712
-3 | 0.2232 | 0.00585 | -0.1393 | 38.1538
-2.5 | 0.2853 | 0.00586 | -0.1399 | 48.686
-2 | 0.347 | 0.00592 | -0.1404 | 58.6149
-1.5 | 0.4088 | 0.006 | -0.1411 | 68.1333
-1 | 0.4705 | 0.00604 | -0.1418 | 77.8974
-0.5 | 0.5319 | 0.00614 | -0.1424 | 86.6287
0 | 0.5935 | 0.00616 | -0.143 | 96.3474
0.5 | 0.6549 | 0.00619 | -0.1436 | 105.7997
1 | 0.716 | 0.00632 | -0.144 | 113.2911
1.5 | 0.7769 | 0.00647 | -0.1444 | 120.0773
2 | 0.8376 | 0.00666 | -0.1448 | 125.7658
2.5 | 0.8974 | 0.00708 | -0.145 | 126.7514
3 | 0.9572 | 0.00748 | -0.1452 | 127.9679
3.5 | 1.0166 | 0.00792 | -0.1453 | 128.3586
4 | 1.0763 | 0.00827 | -0.1453 | 130.1451
4.5 | 1.1356 | 0.00867 | -0.1453 | 130.9804
5 | 1.1929 | 0.00947 | -0.1449 | 125.9662
5.5 | 1.2501 | 0.01024 | -0.1444 | 122.0801
6 | 1.3086 | 0.01066 | -0.144 | 122.758
6.5 | 1.3673 | 0.01101 | -0.1436 | 124.1871
7 | 1.4255 | 0.01143 | -0.143 | 124.7157
7.5 | 1.4829 | 0.01194 | -0.1422 | 124.196
8 | 1.5406 | 0.01235 | -0.1415 | 124.7449
8.5 | 1.5959 | 0.01246 | -0.1402 | 128.0819
9 | 1.6518 | 0.01306 | -0.139 | 126.4778
9.5 | 1.7068 | 0.01374 | -0.1375 | 124.2213
10 | 1.7611 | 0.01441 | -0.1358 | 122.2137
10.5 | 1.8123 | 0.01534 | -0.1336 | 118.1421
11 | 1.8614 | 0.01637 | -0.1309 | 113.708
11.5 | 1.9071 | 0.01755 | -0.1275 | 108.6667
12 | 1.9504 | 0.01868 | -0.1237 | 104.4111
12.5 | 1.9878 | 0.01999 | -0.119 | 99.4397
13 | 2.0178 | 0.02154 | -0.1131 | 93.6769
13.5 | 2.0305 | 0.02353 | -0.1047 | 86.2941
14 | 2.043 | 0.0261 | -0.0975 | 78.2759
14.5 | 2.051 | 0.0294 | -0.0909 | 69.7619
15 | 2.0521 | 0.0337 | -0.085 | 60.8932
15.5 | 2.0451 | 0.03933 | -0.0803 | 51.9985
16 | 2.0258 | 0.04698 | -0.0771 | 43.1205
16.5 | 2.0009 | 0.05623 | -0.0762 | 35.5842
17 | 1.9708 | 0.06718 | -0.0774 | 29.3361
17.5 | 1.9307 | 0.08027 | -0.0807 | 24.0526
18 | 1.8842 | 0.09486 | -0.0855 | 19.863
18.5 | 1.8296 | 0.11123 | -0.092 | 16.4488
19 | 1.7732 | 0.12851 | -0.1001 | 13.7981
19.5 | 1.718 | 0.14636 | -0.1098 | 11.7382
20 | 1.6681 | 0.16432 | -0.1209 | 10.1515

## 95. Re 7M Mach 0.50 (1)
BIGFOIL.COM POLAR EXPORT
MID 107
MID 107 |  |  |  | Cl Max: | 1.404 | at alpha= | 6.5 | deg
JavaFoil+Calcfoil stall+Eppler ext transition |  |  |  | L/D Max: | 70.002 | at alpha= | 6.5 | deg
Re: | 7000000 |  |  | Cd Min: | 0.01479 | at alpha= | -0.5 | deg
Mach: | 0.5 |  |  | Cl=0 at alpha= | -4.7246 | deg
|  |  |  | @ Cl=0.1, Cd= | 0.015078
|  |  |  | @ Cl=0.4, Cd= | 0.014878
|  |  |  | @ Cl=0.6, Cd= | 0.01493
alpha (deg) | Cl | Cd | Cm | Cl/Cd
-20 | -0.846 | 0.15208 | -0.078 | -5.562
-19.5 | -0.818 | 0.15756 | -0.077 | -5.19
-19 | -0.791 | 0.148 | -0.077 | -5.343
-18.5 | -0.765 | 0.13727 | -0.079 | -5.574
-18 | -0.735 | 0.14488 | -0.076 | -5.076
-17.5 | -0.709 | 0.13146 | -0.077 | -5.396
-17 | -0.685 | 0.12009 | -0.081 | -5.705
-16.5 | -0.654 | 0.12576 | -0.075 | -5.197
-16 | -0.63 | 0.11276 | -0.081 | -5.585
-15.5 | -0.61 | 0.09784 | -0.089 | -6.235
-15 | -0.572 | 0.10851 | -0.077 | -5.271
-14.5 | -0.551 | 0.09448 | -0.086 | -5.831
-14 | -0.516 | 0.10053 | -0.075 | -5.135
-13.5 | -0.488 | 0.09894 | -0.073 | -4.931
-13 | -0.461 | 0.09495 | -0.074 | -4.85
-12.5 | -0.437 | 0.08429 | -0.082 | -5.179
-12 | -0.408 | 0.08256 | -0.08 | -4.937
-11.5 | -0.379 | 0.0796 | -0.08 | -4.767
-11 | -0.351 | 0.07686 | -0.078 | -4.568
-10.5 | -0.323 | 0.07365 | -0.078 | -4.387
-10 | -0.296 | 0.0695 | -0.08 | -4.255
-9.5 | -0.269 | 0.06434 | -0.084 | -4.18
-9 | -0.24 | 0.06312 | -0.082 | -3.805
-8.5 | -0.212 | 0.06058 | -0.082 | -3.502
-8 | -0.184 | 0.05794 | -0.082 | -3.179
-7.5 | -0.157 | 0.05349 | -0.087 | -2.936
-7 | -0.221 | 0.03336 | -0.115 | -6.628
-6.5 | -0.204 | 0.02396 | -0.13 | -8.533
-6 | -0.176 | 0.0155 | -0.139 | -11.326
-5.5 | -0.107 | 0.01518 | -0.14 | -7.033
-5 | -0.038 | 0.01513 | -0.14 | -2.513
-4.5 | 0.031 | 0.01507 | -0.14 | 2.04
-4 | 0.099 | 0.01508 | -0.14 | 6.598
-3.5 | 0.168 | 0.01492 | -0.141 | 11.277
-3 | 0.237 | 0.01499 | -0.141 | 15.809
-2.5 | 0.306 | 0.01498 | -0.141 | 20.406
-2 | 0.374 | 0.01484 | -0.141 | 25.225
-1.5 | 0.443 | 0.01494 | -0.142 | 29.65
-1 | 0.512 | 0.01489 | -0.142 | 34.37
-0.5 | 0.58 | 0.01479 | -0.142 | 39.222
0 | 0.596 | 0.01492 | -0.142 | 39.912
0.5 | 0.658 | 0.01507 | -0.142 | 43.66
1 | 0.721 | 0.01508 | -0.143 | 47.767
1.5 | 0.783 | 0.01529 | -0.143 | 51.19
2 | 0.845 | 0.01559 | -0.143 | 54.22
2.5 | 0.907 | 0.01611 | -0.143 | 56.32
3 | 0.97 | 0.01626 | -0.143 | 59.644
3.5 | 1.032 | 0.01661 | -0.143 | 62.119
4 | 1.094 | 0.01769 | -0.144 | 61.83
4.5 | 1.156 | 0.01799 | -0.144 | 64.251
5 | 1.218 | 0.01835 | -0.144 | 66.374
5.5 | 1.28 | 0.01875 | -0.144 | 68.266
6 | 1.342 | 0.01946 | -0.144 | 68.943
6.5 | 1.404 | 0.02005 | -0.144 | 70.002
7 | 1.386 | 0.0208 | -0.144 | 66.614
7.5 | 1.236 | 0.02167 | -0.145 | 57.014
8 | 0.861 | 0.02536 | -0.143 | 33.945
8.5 | 0.894 | 0.02528 | -0.143 | 35.35
9 | 0.924 | 0.02916 | -0.143 | 31.703
9.5 | 0.954 | 0.03062 | -0.143 | 31.14
10 | 0.98 | 0.03251 | -0.142 | 30.147
10.5 | 1.003 | 0.03481 | -0.141 | 28.822
11 | 1.017 | 0.03884 | -0.138 | 26.196
11.5 | 1.034 | 0.04266 | -0.135 | 24.238

## 96. Re 7M Mach 0.50 (2)
BIGFOIL.COM POLAR EXPORT
MID 107
MID 107 |  |  |  | Cl Max: | 1.7932 | at alpha= | 8.5 | deg
XFOIL ncrit=9 |  |  |  | L/D Max: | 136.969 | at alpha= | 4 | deg
Re: | 7000000 |  |  | Cd Min: | 0.27975 | at alpha= | -20 | deg
Mach: | 0.5 |  |  | Cl=0 at alpha= | -4.6614 | deg
|  |  |  | @ Cl=0.1, Cd= | 0.0062493
|  |  |  | @ Cl=0.4, Cd= | 0.0061088
|  |  |  | @ Cl=0.6, Cd= | 0.0063256
alpha (deg) | Cl | Cd | Cm | Cl/Cd
-20 | -0.7801 | 0.27975 | 0.0619 | -2.7886
-19.5 | -0.756 | 0.27168 | 0.0563 | -2.7827
-19 | -0.7321 | 0.26288 | 0.0508 | -2.7849
-18.5 | -0.7093 | 0.25296 | 0.0452 | -2.804
-18 | -0.6862 | 0.24386 | 0.0398 | -2.8139
-17.5 | -0.6633 | 0.23513 | 0.0345 | -2.821
-17 | -0.6407 | 0.22643 | 0.0294 | -2.8296
-16.5 | -0.6194 | 0.21709 | 0.0244 | -2.8532
-16 | -0.5975 | 0.20842 | 0.0195 | -2.8668
-15.5 | -0.5772 | 0.19931 | 0.0146 | -2.896
-15 | -0.5582 | 0.19022 | 0.0097 | -2.9345
-14.5 | -0.5389 | 0.18177 | 0.0052 | -2.9647
-14 | -0.5197 | 0.17339 | 0.0008 | -2.9973
-13.5 | -0.5041 | 0.16409 | -0.0038 | -3.0721
-13 | -0.4908 | 0.15478 | -0.0082 | -3.171
-12.5 | -0.4797 | 0.14516 | -0.0128 | -3.3046
-12 | -0.4772 | 0.1341 | -0.0182 | -3.5585
-11.5 | -0.4713 | 0.12402 | -0.0237 | -3.8002
-11 | -0.4786 | 0.11278 | -0.0291 | -4.2437
-10.5 | -0.4889 | 0.10195 | -0.0345 | -4.7955
-10 | -0.4991 | 0.09133 | -0.0407 | -5.4648
-9.5 | -0.5144 | 0.08035 | -0.048 | -6.402
-9 | -0.527 | 0.0703 | -0.0553 | -7.4964
-8.5 | -0.5408 | 0.06076 | -0.0627 | -8.9006
-8 | -0.5384 | 0.04784 | -0.0815 | -11.2542
-7.5 | -0.5059 | 0.02623 | -0.1204 | -19.2871
-7 | -0.3819 | 0.00931 | -0.1563 | -41.0204
-6.5 | -0.2922 | 0.0079 | -0.1566 | -36.9873
-6 | -0.2094 | 0.00731 | -0.1561 | -28.6457
-5.5 | -0.1294 | 0.00691 | -0.1558 | -18.7265
-5 | -0.0516 | 0.00662 | -0.1556 | -7.7946
-4.5 | 0.0246 | 0.00641 | -0.1556 | 3.8378
-4 | 0.0996 | 0.00625 | -0.1558 | 15.936
-3.5 | 0.1737 | 0.00613 | -0.1561 | 28.3361
-3 | 0.2468 | 0.00607 | -0.1564 | 40.659
-2.5 | 0.3193 | 0.00604 | -0.1569 | 52.8642
-2 | 0.391 | 0.0061 | -0.1574 | 64.0984
-1.5 | 0.4624 | 0.00617 | -0.158 | 74.9433
-1 | 0.5335 | 0.00626 | -0.1587 | 85.2236
-0.5 | 0.6045 | 0.00633 | -0.1593 | 95.4976
0.5 | 0.7467 | 0.00642 | -0.1605 | 116.3084
1 | 0.8172 | 0.00661 | -0.1608 | 123.6309
1.5 | 0.8877 | 0.00683 | -0.1611 | 129.9707
2 | 0.9581 | 0.00712 | -0.1611 | 134.5646
2.5 | 1.0276 | 0.00763 | -0.161 | 134.6789
3 | 1.0975 | 0.0081 | -0.1606 | 135.4938
3.5 | 1.1675 | 0.00858 | -0.16 | 136.0723
4 | 1.2382 | 0.00904 | -0.1592 | 136.969
4.5 | 1.3033 | 0.01027 | -0.1574 | 126.9036
5 | 1.3725 | 0.01095 | -0.1556 | 125.3425
5.5 | 1.4435 | 0.01148 | -0.1537 | 125.7404
6 | 1.5146 | 0.01205 | -0.1513 | 125.6929
6.5 | 1.5851 | 0.01273 | -0.1484 | 124.5169
7 | 1.6534 | 0.01364 | -0.1446 | 121.217
7.5 | 1.7222 | 0.01452 | -0.1402 | 118.6088
8 | 1.7807 | 0.01611 | -0.1334 | 110.5338
8.5 | 1.7932 | 0.01978 | -0.1204 | 90.6572
9 | 1.7688 | 0.02426 | -0.105 | 72.9101
9.5 | 1.7359 | 0.03157 | -0.094 | 54.9857
10 | 1.6969 | 0.04124 | -0.0883 | 41.1469
10.5 | 1.6538 | 0.05319 | -0.0878 | 31.0923
11 | 1.6094 | 0.06683 | -0.0911 | 24.082
11.5 | 1.5656 | 0.0814 | -0.0963 | 19.2334
12 | 1.523 | 0.09634 | -0.1024 | 15.8086
12.5 | 1.4838 | 0.11143 | -0.1092 | 13.316
13 | 1.4495 | 0.12634 | -0.1164 | 11.473
13.5 | 1.4212 | 0.14112 | -0.1242 | 10.0709

## 97. Re 8M Mach 0.00 (1)
BIGFOIL.COM POLAR EXPORT
MID 107
MID 107 |  |  |  | Cl Max: | 1.472 | at alpha= | 10.5 | deg
JavaFoil+Calcfoil stall+Eppler ext transition |  |  |  | L/D Max: | 73.945 | at alpha= | 8 | deg
Re: | 8000000 |  |  | Cd Min: | 0.01472 | at alpha= | -1 | deg
Mach: | 0 |  |  | Cl=0 at alpha= | -4.725 | deg
|  |  |  | @ Cl=0.1, Cd= | 0.014859
|  |  |  | @ Cl=0.4, Cd= | 0.014727
|  |  |  | @ Cl=0.6, Cd= | 0.014855
alpha (deg) | Cl | Cd | Cm | Cl/Cd
-18.5 | -0.43 | 0.15163 | -0.063 | -2.838
-18 | -0.445 | 0.14469 | -0.063 | -3.072
-17.5 | -0.458 | 0.13809 | -0.064 | -3.319
-17 | -0.472 | 0.13166 | -0.065 | -3.582
-16.5 | -0.484 | 0.12515 | -0.065 | -3.868
-16 | -0.495 | 0.11878 | -0.066 | -4.171
-15.5 | -0.506 | 0.11258 | -0.067 | -4.491
-15 | -0.514 | 0.10655 | -0.068 | -4.823
-14.5 | -0.52 | 0.10063 | -0.07 | -5.172
-14 | -0.524 | 0.09467 | -0.071 | -5.538
-13.5 | -0.526 | 0.08763 | -0.074 | -6.005
-13 | -0.525 | 0.0815 | -0.076 | -6.439
-12.5 | -0.522 | 0.07392 | -0.08 | -7.063
-12 | -0.517 | 0.06626 | -0.084 | -7.796
-11.5 | -0.512 | 0.05546 | -0.09 | -9.232
-11 | -0.507 | 0.04341 | -0.097 | -11.684
-10.5 | -0.494 | 0.03557 | -0.102 | -13.895
-10 | -0.477 | 0.02895 | -0.106 | -16.479
-9.5 | -0.457 | 0.02487 | -0.11 | -18.387
-9 | -0.449 | 0.01585 | -0.119 | -28.332
-8.5 | -0.406 | 0.01566 | -0.12 | -25.946
-8 | -0.36 | 0.01548 | -0.12 | -23.24
-7.5 | -0.31 | 0.01537 | -0.12 | -20.192
-7 | -0.258 | 0.0152 | -0.12 | -16.997
-6.5 | -0.204 | 0.01498 | -0.121 | -13.629
-6 | -0.152 | 0.0149 | -0.121 | -10.197
-5.5 | -0.092 | 0.0149 | -0.121 | -6.204
-5 | -0.033 | 0.01479 | -0.121 | -2.225
-4.5 | 0.027 | 0.01485 | -0.121 | 1.794
-4 | 0.086 | 0.01488 | -0.122 | 5.79
-3.5 | 0.146 | 0.01479 | -0.122 | 9.848
-3 | 0.205 | 0.01485 | -0.122 | 13.818
-2.5 | 0.265 | 0.01475 | -0.122 | 17.947
-2 | 0.324 | 0.0148 | -0.122 | 21.903
-1.5 | 0.384 | 0.01473 | -0.123 | 26.045
-1 | 0.443 | 0.01472 | -0.123 | 30.098
-0.5 | 0.503 | 0.01475 | -0.123 | 34.071
0 | 0.545 | 0.01476 | -0.123 | 36.953
0.5 | 0.603 | 0.01486 | -0.123 | 40.556
1 | 0.66 | 0.01485 | -0.123 | 44.471
1.5 | 0.718 | 0.01501 | -0.124 | 47.812
2 | 0.775 | 0.01523 | -0.124 | 50.874
2.5 | 0.832 | 0.01541 | -0.124 | 53.999
3 | 0.889 | 0.01572 | -0.124 | 56.581
3.5 | 0.947 | 0.01587 | -0.124 | 59.657
4 | 1.004 | 0.01611 | -0.124 | 62.291
4.5 | 1.061 | 0.01622 | -0.125 | 65.389
5 | 1.117 | 0.01717 | -0.125 | 65.09
5.5 | 1.174 | 0.01739 | -0.125 | 67.528
6 | 1.231 | 0.01761 | -0.125 | 69.904
6.5 | 1.288 | 0.01785 | -0.125 | 72.148
7 | 1.331 | 0.01811 | -0.125 | 73.507
7.5 | 1.369 | 0.01868 | -0.125 | 73.265
8 | 1.401 | 0.01895 | -0.125 | 73.945
8.5 | 1.428 | 0.01935 | -0.125 | 73.805
9 | 1.449 | 0.01974 | -0.125 | 73.389
9.5 | 1.463 | 0.02005 | -0.126 | 72.983
10 | 1.471 | 0.0205 | -0.126 | 71.771
10.5 | 1.472 | 0.02096 | -0.126 | 70.263
11 | 1.467 | 0.02103 | -0.126 | 69.754
11.5 | 1.456 | 0.02166 | -0.126 | 67.193
12 | 1.425 | 0.02707 | -0.125 | 52.631
12.5 | 1.398 | 0.02807 | -0.124 | 49.802
13 | 1.366 | 0.02926 | -0.124 | 46.674
13.5 | 1.328 | 0.03055 | -0.123 | 43.471
14 | 1.284 | 0.0323 | -0.123 | 39.757
14.5 | 1.236 | 0.0345 | -0.122 | 35.837
15 | 1.185 | 0.03753 | -0.12 | 31.571
15.5 | 1.13 | 0.04166 | -0.118 | 27.125

## 98. Re 8M Mach 0.00 (2)
BIGFOIL.COM POLAR EXPORT
MID 107
MID 107 |  |  |  | Cl Max: | 2.1437 | at alpha= | 18 | deg
XFOIL ncrit=9 |  |  |  | L/D Max: | 132.665 | at alpha= | 8.5 | deg
Re: | 8000000 |  |  | Cd Min: | 0.20706 | at alpha= | -19.5 | deg
Mach: | 0 |  |  | Cl=0 at alpha= | -4.8177 | deg
|  |  |  | @ Cl=0.1, Cd= | 0.0058581
|  |  |  | @ Cl=0.4, Cd= | 0.0059809
|  |  |  | @ Cl=0.6, Cd= | 0.006089
alpha (deg) | Cl | Cd | Cm | Cl/Cd
-19.5 | -0.7628 | 0.20706 | 0.0358 | -3.684
-19 | -0.7688 | 0.19346 | 0.0282 | -3.9739
-18.5 | -0.7768 | 0.18047 | 0.0209 | -4.3043
-18 | -0.7794 | 0.16961 | 0.0147 | -4.5952
-17.5 | -1.4167 | 0.04491 | -0.0664 | -31.5453
-17 | -1.4101 | 0.0254 | -0.0998 | -55.5157
-16.5 | -1.3594 | 0.02197 | -0.1058 | -61.8753
-16 | -1.3066 | 0.01976 | -0.1091 | -66.1235
-15.5 | -1.252 | 0.01808 | -0.1116 | -69.2478
-15 | -1.1961 | 0.01671 | -0.1136 | -71.5799
-14.5 | -1.1388 | 0.01554 | -0.1155 | -73.2819
-14 | -1.0809 | 0.01457 | -0.1171 | -74.1867
-13.5 | -1.025 | 0.0137 | -0.1181 | -74.8175
-13 | -0.9689 | 0.01294 | -0.1189 | -74.8764
-12.5 | -0.9112 | 0.01202 | -0.12 | -75.807
-12 | -0.8527 | 0.01121 | -0.1212 | -76.066
-11.5 | -0.7946 | 0.01051 | -0.1221 | -75.6042
-11 | -0.7358 | 0.0099 | -0.1231 | -74.3232
-10.5 | -0.6767 | 0.00937 | -0.124 | -72.2199
-9.5 | -0.5586 | 0.00848 | -0.1256 | -65.8726
-9 | -0.4992 | 0.00801 | -0.1264 | -62.3221
-8.5 | -0.44 | 0.00768 | -0.1271 | -57.2917
-8 | -0.3803 | 0.00731 | -0.1279 | -52.0246
-7.5 | -0.3206 | 0.00702 | -0.1286 | -45.6695
-7 | -0.2609 | 0.00677 | -0.1294 | -38.5377
-6.5 | -0.201 | 0.00653 | -0.1301 | -30.781
-6 | -0.1412 | 0.00632 | -0.1309 | -22.3418
-5.5 | -0.0815 | 0.00619 | -0.1315 | -13.1664
-5 | -0.0218 | 0.00608 | -0.1321 | -3.5855
-4.5 | 0.038 | 0.00595 | -0.1328 | 6.3866
-4 | 0.0977 | 0.00586 | -0.1335 | 16.6724
-3.5 | 0.1572 | 0.00581 | -0.1341 | 27.0568
-3 | 0.2168 | 0.00578 | -0.1348 | 37.5087
-2.5 | 0.2762 | 0.0058 | -0.1354 | 47.6207
-2 | 0.3354 | 0.00587 | -0.136 | 57.138
-1.5 | 0.3946 | 0.00598 | -0.1366 | 65.9866
-1 | 0.4539 | 0.00599 | -0.1373 | 75.7763
-0.5 | 0.5129 | 0.00608 | -0.1378 | 84.3586
0 | 0.5721 | 0.00607 | -0.1384 | 94.2504
0.5 | 0.631 | 0.00611 | -0.139 | 103.2733
1 | 0.6896 | 0.00622 | -0.1395 | 110.8682
1.5 | 0.748 | 0.00635 | -0.1399 | 117.7953
2 | 0.8062 | 0.00653 | -0.1403 | 123.4609
2.5 | 0.8635 | 0.00696 | -0.1407 | 124.0661
3 | 0.921 | 0.00727 | -0.141 | 126.685
3.5 | 0.9777 | 0.00771 | -0.1412 | 126.8093
4 | 1.0347 | 0.008 | -0.1414 | 129.3375
4.5 | 1.0914 | 0.00834 | -0.1416 | 130.8633
5 | 1.1469 | 0.00891 | -0.1416 | 128.7205
5.5 | 1.201 | 0.00974 | -0.1414 | 123.306
6 | 1.2565 | 0.01011 | -0.1414 | 124.2829
6.5 | 1.312 | 0.01043 | -0.1413 | 125.791
7 | 1.367 | 0.01077 | -0.1412 | 126.9266
7.5 | 1.4214 | 0.01116 | -0.141 | 127.3656
8.5 | 1.5283 | 0.01152 | -0.1404 | 132.6649
9 | 1.5809 | 0.01196 | -0.1399 | 132.1823
9.5 | 1.6328 | 0.01249 | -0.1394 | 130.7286
10 | 1.684 | 0.01305 | -0.1387 | 129.0421
10.5 | 1.7348 | 0.01356 | -0.138 | 127.9351
11 | 1.7842 | 0.01419 | -0.137 | 125.7364
11.5 | 1.8317 | 0.01493 | -0.1358 | 122.6859
12 | 1.8771 | 0.0158 | -0.1342 | 118.8038
12.5 | 1.9207 | 0.01673 | -0.1323 | 114.8057
13 | 1.9626 | 0.01765 | -0.1302 | 111.1955
13.5 | 2.0025 | 0.01855 | -0.1277 | 107.9515
14 | 2.0383 | 0.01957 | -0.1246 | 104.1543
14.5 | 2.0688 | 0.02074 | -0.1206 | 99.7493
15 | 2.0921 | 0.02209 | -0.1154 | 94.708
15.5 | 2.1024 | 0.02385 | -0.1083 | 88.1509
16 | 2.1153 | 0.02595 | -0.1025 | 81.5145
16.5 | 2.1266 | 0.02844 | -0.0973 | 74.775
17 | 2.1334 | 0.03154 | -0.0924 | 67.6411
17.5 | 2.14 | 0.03501 | -0.0884 | 61.1254
18 | 2.1437 | 0.03904 | -0.085 | 54.9103
18.5 | 2.1432 | 0.04388 | -0.0823 | 48.8423
19 | 2.1376 | 0.04972 | -0.0805 | 42.9928
19.5 | 2.1269 | 0.05675 | -0.0797 | 37.4784
20 | 2.11 | 0.06506 | -0.08 | 32.4316

## 99. Re 8M Mach 0.10 (1)
BIGFOIL.COM POLAR EXPORT
MID 107
MID 107 |  |  |  | Cl Max: | 1.466 | at alpha= | 10 | deg
JavaFoil+Calcfoil stall+Eppler ext transition |  |  |  | L/D Max: | 73.761 | at alpha= | 8.5 | deg
Re: | 8000000 |  |  | Cd Min: | 0.01472 | at alpha= | -1 | deg
Mach: | 0.1 |  |  | Cl=0 at alpha= | -4.725 | deg
|  |  |  | @ Cl=0.1, Cd= | 0.01487
|  |  |  | @ Cl=0.4, Cd= | 0.014728
|  |  |  | @ Cl=0.6, Cd= | 0.014851
alpha (deg) | Cl | Cd | Cm | Cl/Cd
-18 | -0.401 | 0.14736 | -0.062 | -2.724
-17.5 | -0.418 | 0.14062 | -0.063 | -2.97
-17 | -0.434 | 0.13398 | -0.064 | -3.236
-16.5 | -0.449 | 0.12731 | -0.065 | -3.525
-16 | -0.463 | 0.1211 | -0.065 | -3.825
-15.5 | -0.476 | 0.11478 | -0.066 | -4.149
-15 | -0.488 | 0.10852 | -0.068 | -4.494
-14.5 | -0.497 | 0.10253 | -0.069 | -4.849
-14 | -0.504 | 0.09662 | -0.07 | -5.215
-13.5 | -0.508 | 0.08991 | -0.072 | -5.652
-13 | -0.51 | 0.08351 | -0.075 | -6.103
-12.5 | -0.508 | 0.07743 | -0.077 | -6.558
-12 | -0.505 | 0.06935 | -0.082 | -7.276
-11.5 | -0.5 | 0.05956 | -0.088 | -8.402
-11 | -0.496 | 0.04768 | -0.095 | -10.407
-10.5 | -0.487 | 0.03795 | -0.101 | -12.832
-10 | -0.473 | 0.03021 | -0.105 | -15.641
-9.5 | -0.453 | 0.02536 | -0.11 | -17.879
-9 | -0.449 | 0.01591 | -0.12 | -28.215
-8.5 | -0.407 | 0.01571 | -0.12 | -25.883
-8 | -0.361 | 0.01551 | -0.12 | -23.247
-7.5 | -0.311 | 0.01539 | -0.121 | -20.222
-7 | -0.259 | 0.01522 | -0.121 | -17.035
-6.5 | -0.205 | 0.01499 | -0.121 | -13.674
-6 | -0.153 | 0.01494 | -0.121 | -10.227
-5.5 | -0.093 | 0.01491 | -0.122 | -6.232
-5 | -0.033 | 0.0148 | -0.122 | -2.235
-4.5 | 0.027 | 0.01485 | -0.122 | 1.802
-4 | 0.087 | 0.01489 | -0.122 | 5.818
-3.5 | 0.146 | 0.0148 | -0.122 | 9.897
-3 | 0.206 | 0.01485 | -0.123 | 13.885
-2.5 | 0.266 | 0.01475 | -0.123 | 18.041
-2 | 0.326 | 0.01481 | -0.123 | 22.009
-1.5 | 0.386 | 0.01473 | -0.123 | 26.176
-1 | 0.445 | 0.01472 | -0.123 | 30.247
-0.5 | 0.505 | 0.01475 | -0.124 | 34.231
0 | 0.548 | 0.01476 | -0.124 | 37.101
0.5 | 0.605 | 0.01486 | -0.124 | 40.728
1 | 0.663 | 0.01485 | -0.124 | 44.639
1.5 | 0.721 | 0.01502 | -0.124 | 47.986
2 | 0.778 | 0.01524 | -0.124 | 51.049
2.5 | 0.836 | 0.01564 | -0.125 | 53.437
3 | 0.893 | 0.01573 | -0.125 | 56.761
3.5 | 0.95 | 0.01588 | -0.125 | 59.837
4 | 1.008 | 0.01613 | -0.125 | 62.484
4.5 | 1.065 | 0.01698 | -0.125 | 62.713
5 | 1.122 | 0.01719 | -0.125 | 65.261
5.5 | 1.179 | 0.01742 | -0.125 | 67.692
6 | 1.236 | 0.01764 | -0.126 | 70.058
6.5 | 1.293 | 0.01789 | -0.126 | 72.273
7 | 1.336 | 0.01816 | -0.126 | 73.581
7.5 | 1.373 | 0.01875 | -0.126 | 73.228
8 | 1.404 | 0.01905 | -0.126 | 73.705
8.5 | 1.43 | 0.01938 | -0.126 | 73.761
9 | 1.449 | 0.01983 | -0.126 | 73.073
9.5 | 1.461 | 0.02016 | -0.126 | 72.467
10 | 1.466 | 0.02062 | -0.126 | 71.119
10.5 | 1.464 | 0.02108 | -0.126 | 69.477
11 | 1.455 | 0.02123 | -0.126 | 68.54
11.5 | 1.43 | 0.02446 | -0.126 | 58.462
12 | 1.403 | 0.02739 | -0.125 | 51.215
12.5 | 1.37 | 0.0285 | -0.125 | 48.079
13 | 1.332 | 0.02979 | -0.124 | 44.696
13.5 | 1.287 | 0.03139 | -0.124 | 40.998
14 | 1.237 | 0.03326 | -0.123 | 37.194
14.5 | 1.183 | 0.03584 | -0.122 | 32.997
15 | 1.124 | 0.03963 | -0.12 | 28.355

## 100. Re 8M Mach 0.10 (2)
BIGFOIL.COM POLAR EXPORT
MID 107
MID 107 |  |  |  | Cl Max: | 2.1327 | at alpha= | 17.5 | deg
XFOIL ncrit=9 |  |  |  | L/D Max: | 131.796 | at alpha= | 9 | deg
Re: | 8000000 |  |  | Cd Min: | 0.20188 | at alpha= | -19 | deg
Mach: | 0.1 |  |  | Cl=0 at alpha= | -4.8126 | deg
|  |  |  | @ Cl=0.1, Cd= | 0.0058678
|  |  |  | @ Cl=0.4, Cd= | 0.0059806
|  |  |  | @ Cl=0.6, Cd= | 0.0060966
alpha (deg) | Cl | Cd | Cm | Cl/Cd
-19 | -0.7479 | 0.20188 | 0.0319 | -3.7047
-18.5 | -0.7547 | 0.18834 | 0.0244 | -4.0071
-18 | -0.7629 | 0.17533 | 0.0172 | -4.3512
-17.5 | -0.7766 | 0.16187 | 0.0098 | -4.7977
-17 | -0.8 | 0.14691 | 0.0016 | -5.4455
-16.5 | -1.3827 | 0.03007 | -0.0921 | -45.9827
-16 | -1.3262 | 0.02256 | -0.108 | -58.7855
-15.5 | -1.2715 | 0.01996 | -0.1119 | -63.7024
-15 | -1.2149 | 0.01804 | -0.1146 | -67.3448
-14.5 | -1.1562 | 0.01652 | -0.1168 | -69.9879
-14 | -1.0975 | 0.0153 | -0.1185 | -71.732
-13.5 | -1.0403 | 0.01426 | -0.1195 | -72.9523
-13 | -0.983 | 0.01339 | -0.1203 | -73.413
-12.5 | -0.9243 | 0.01258 | -0.1212 | -73.4738
-12 | -0.8646 | 0.0116 | -0.1224 | -74.5345
-11.5 | -0.8053 | 0.0108 | -0.1234 | -74.5648
-11 | -0.7453 | 0.01011 | -0.1243 | -73.7191
-10.5 | -0.6852 | 0.00953 | -0.1252 | -71.8993
-10 | -0.6255 | 0.00905 | -0.1259 | -69.116
-9.5 | -0.5653 | 0.00862 | -0.1266 | -65.58
-9 | -0.505 | 0.00811 | -0.1274 | -62.2688
-8.5 | -0.445 | 0.00774 | -0.1281 | -57.4935
-8 | -0.3846 | 0.00737 | -0.1288 | -52.1845
-7.5 | -0.3242 | 0.00708 | -0.1295 | -45.791
-7 | -0.2638 | 0.00679 | -0.1302 | -38.8513
-6.5 | -0.2033 | 0.00655 | -0.1309 | -31.0382
-6 | -0.1429 | 0.00634 | -0.1316 | -22.5394
-5.5 | -0.0828 | 0.00621 | -0.1322 | -13.3333
-5 | -0.0226 | 0.00609 | -0.1329 | -3.711
-4.5 | 0.0377 | 0.00597 | -0.1336 | 6.3149
-4 | 0.0978 | 0.00587 | -0.1342 | 16.661
-3.5 | 0.1578 | 0.00581 | -0.1348 | 27.1601
-3 | 0.2178 | 0.00579 | -0.1355 | 37.6166
-2.5 | 0.2776 | 0.00581 | -0.1361 | 47.7797
-2 | 0.3372 | 0.00587 | -0.1367 | 57.4446
-1.5 | 0.3967 | 0.00598 | -0.1373 | 66.3378
-1 | 0.4565 | 0.00599 | -0.138 | 76.2104
-0.5 | 0.5158 | 0.00609 | -0.1385 | 84.6962
0 | 0.5754 | 0.00608 | -0.1391 | 94.6382
0.5 | 0.6347 | 0.00612 | -0.1397 | 103.7092
1 | 0.6937 | 0.00623 | -0.1402 | 111.3483
1.5 | 0.7525 | 0.00637 | -0.1406 | 118.1319
2 | 0.811 | 0.00655 | -0.141 | 123.8168
2.5 | 0.8687 | 0.00698 | -0.1414 | 124.4556
3 | 0.9265 | 0.00729 | -0.1416 | 127.0919
3.5 | 0.9837 | 0.00774 | -0.1419 | 127.093
4 | 1.0412 | 0.00803 | -0.142 | 129.6638
4.5 | 1.0983 | 0.00837 | -0.1422 | 131.2186
5 | 1.154 | 0.009 | -0.1421 | 128.2222
6 | 1.2647 | 0.01016 | -0.1418 | 124.4783
6.5 | 1.3206 | 0.01048 | -0.1417 | 126.0115
7 | 1.3761 | 0.01084 | -0.1416 | 126.9465
7.5 | 1.4311 | 0.01124 | -0.1413 | 127.3221
8 | 1.4858 | 0.01161 | -0.141 | 127.9759
8.5 | 1.541 | 0.01179 | -0.141 | 130.704
9 | 1.5921 | 0.01208 | -0.1399 | 131.7964
9.5 | 1.6446 | 0.01263 | -0.1393 | 130.2138
10 | 1.6964 | 0.01318 | -0.1385 | 128.7102
10.5 | 1.7477 | 0.01373 | -0.1376 | 127.2906
11 | 1.7969 | 0.01445 | -0.1364 | 124.3529
11.5 | 1.8442 | 0.01529 | -0.1348 | 120.6148
12 | 1.8899 | 0.01618 | -0.133 | 116.8047
12.5 | 1.9333 | 0.01716 | -0.1308 | 112.6632
13 | 1.9756 | 0.01805 | -0.1285 | 109.4515
13.5 | 2.0141 | 0.01905 | -0.1255 | 105.727
14 | 2.0473 | 0.0202 | -0.1216 | 101.3515
14.5 | 2.0747 | 0.02153 | -0.1168 | 96.3632
15 | 2.0875 | 0.0232 | -0.1096 | 89.9784
15.5 | 2.1004 | 0.02525 | -0.1034 | 83.1842
16 | 2.1106 | 0.0278 | -0.0976 | 75.9209
16.5 | 2.1201 | 0.03073 | -0.0926 | 68.9912
17 | 2.1285 | 0.03406 | -0.0883 | 62.4927
17.5 | 2.1327 | 0.03808 | -0.0846 | 56.0058
18 | 2.1326 | 0.04292 | -0.0817 | 49.6878
18.5 | 2.127 | 0.0488 | -0.0796 | 43.5861
19 | 2.1158 | 0.05596 | -0.0787 | 37.8091
19.5 | 2.0976 | 0.06456 | -0.0789 | 32.4907
20 | 2.0705 | 0.07497 | -0.0806 | 27.6177

## 101. Re 8M Mach 0.25 (1)
BIGFOIL.COM POLAR EXPORT
MID 107
MID 107 |  |  |  | Cl Max: | 1.439 | at alpha= | 9 | deg
JavaFoil+Calcfoil stall+Eppler ext transition |  |  |  | L/D Max: | 73.905 | at alpha= | 7 | deg
Re: | 8000000 |  |  | Cd Min: | 0.01473 | at alpha= | -1 | deg
Mach: | 0.25 |  |  | Cl=0 at alpha= | -4.7258 | deg
|  |  |  | @ Cl=0.1, Cd= | 0.014892
|  |  |  | @ Cl=0.4, Cd= | 0.014758
|  |  |  | @ Cl=0.6, Cd= | 0.014845
alpha (deg) | Cl | Cd | Cm | Cl/Cd
-16 | -0.124 | 0.1343 | -0.061 | -0.923
-15.5 | -0.194 | 0.12643 | -0.062 | -1.536
-15 | -0.244 | 0.11916 | -0.063 | -2.051
-14.5 | -0.287 | 0.1127 | -0.064 | -2.55
-14 | -0.324 | 0.10638 | -0.065 | -3.048
-13.5 | -0.356 | 0.10013 | -0.066 | -3.551
-13 | -0.382 | 0.09408 | -0.068 | -4.057
-12.5 | -0.402 | 0.08818 | -0.07 | -4.563
-12 | -0.417 | 0.0822 | -0.072 | -5.074
-11.5 | -0.426 | 0.07611 | -0.075 | -5.594
-11 | -0.429 | 0.06875 | -0.08 | -6.244
-10.5 | -0.429 | 0.0598 | -0.086 | -7.167
-10 | -0.428 | 0.04591 | -0.097 | -9.331
-9.5 | -0.423 | 0.03389 | -0.105 | -12.468
-9 | -0.408 | 0.02603 | -0.111 | -15.656
-8.5 | -0.405 | 0.01591 | -0.123 | -25.475
-8 | -0.363 | 0.01567 | -0.124 | -23.138
-7.5 | -0.315 | 0.01555 | -0.124 | -20.269
-7 | -0.264 | 0.01532 | -0.124 | -17.209
-6.5 | -0.209 | 0.01512 | -0.124 | -13.831
-6 | -0.157 | 0.015 | -0.125 | -10.467
-5.5 | -0.095 | 0.01497 | -0.125 | -6.381
-5 | -0.034 | 0.01484 | -0.125 | -2.291
-4.5 | 0.028 | 0.01486 | -0.125 | 1.85
-4 | 0.089 | 0.01491 | -0.126 | 5.968
-3.5 | 0.15 | 0.01481 | -0.126 | 10.159
-3 | 0.212 | 0.01488 | -0.126 | 14.244
-2.5 | 0.273 | 0.01476 | -0.126 | 18.524
-2 | 0.335 | 0.01482 | -0.126 | 22.598
-1.5 | 0.396 | 0.01476 | -0.127 | 26.849
-1 | 0.458 | 0.01473 | -0.127 | 31.058
-0.5 | 0.519 | 0.01477 | -0.127 | 35.132
0 | 0.56 | 0.01477 | -0.127 | 37.89
0.5 | 0.619 | 0.01488 | -0.127 | 41.571
1 | 0.678 | 0.01488 | -0.128 | 45.556
1.5 | 0.737 | 0.01505 | -0.128 | 48.939
2 | 0.795 | 0.01529 | -0.128 | 52.032
2.5 | 0.854 | 0.0157 | -0.128 | 54.405
3 | 0.913 | 0.01581 | -0.128 | 57.743
3.5 | 0.971 | 0.01597 | -0.128 | 60.843
4 | 1.03 | 0.01623 | -0.128 | 63.478
4.5 | 1.088 | 0.01712 | -0.129 | 63.578
5 | 1.147 | 0.01736 | -0.129 | 66.053
5.5 | 1.205 | 0.0176 | -0.129 | 68.488
6 | 1.263 | 0.01786 | -0.129 | 70.741
6.5 | 1.322 | 0.01812 | -0.129 | 72.935
7 | 1.362 | 0.01843 | -0.129 | 73.905
7.5 | 1.394 | 0.01905 | -0.129 | 73.198
8 | 1.418 | 0.01947 | -0.129 | 72.863
8.5 | 1.434 | 0.0199 | -0.13 | 72.067
9 | 1.439 | 0.02033 | -0.13 | 70.785
9.5 | 1.434 | 0.0209 | -0.13 | 68.596
10 | 1.417 | 0.0214 | -0.13 | 66.207
10.5 | 1.387 | 0.02202 | -0.13 | 63.019
11 | 1.334 | 0.02405 | -0.129 | 55.473
11.5 | 1.276 | 0.02848 | -0.128 | 44.815
12 | 1.207 | 0.02987 | -0.128 | 40.411
12.5 | 1.124 | 0.03187 | -0.127 | 35.268
13 | 1.029 | 0.03473 | -0.125 | 29.644
13.5 | 0.923 | 0.03953 | -0.122 | 23.36
14 | 0.809 | 0.04769 | -0.118 | 16.958

## 102. Re 8M Mach 0.25 (2)
BIGFOIL.COM POLAR EXPORT
MID 107
MID 107 |  |  |  | Cl Max: | 2.0627 | at alpha= | 15 | deg
XFOIL ncrit=9 |  |  |  | L/D Max: | 132.424 | at alpha= | 4.5 | deg
Re: | 8000000 |  |  | Cd Min: | 0.22994 | at alpha= | -18.5 | deg
Mach: | 0.25 |  |  | Cl=0 at alpha= | -4.7866 | deg
|  |  |  | @ Cl=0.1, Cd= | 0.0059087
|  |  |  | @ Cl=0.4, Cd= | 0.0059957
|  |  |  | @ Cl=0.6, Cd= | 0.0061252
alpha (deg) | Cl | Cd | Cm | Cl/Cd
-18.5 | -0.673 | 0.22994 | 0.0392 | -2.9269
-18 | -0.6573 | 0.22111 | 0.0345 | -2.9727
-17.5 | -0.6548 | 0.20578 | 0.0279 | -3.182
-17 | -0.6384 | 0.19849 | 0.0237 | -3.2163
-16.5 | -0.6878 | 0.17 | 0.0108 | -4.0459
-16 | -0.697 | 0.15732 | 0.004 | -4.4305
-15.5 | -0.7005 | 0.14661 | -0.0017 | -4.778
-15 | -0.718 | 0.13341 | -0.0089 | -5.3819
-14.5 | -0.7489 | 0.11827 | -0.0176 | -6.3321
-14 | -0.8625 | 0.09001 | -0.0368 | -9.5823
-13.5 | -1.0878 | 0.04653 | -0.0762 | -23.3785
-13 | -1.0681 | 0.02148 | -0.1204 | -49.7253
-12.5 | -1.0033 | 0.01737 | -0.1259 | -57.7605
-12 | -0.9369 | 0.015 | -0.1283 | -62.46
-11.5 | -0.8707 | 0.0134 | -0.1295 | -64.9776
-11 | -0.8032 | 0.01196 | -0.1307 | -67.1572
-10.5 | -0.7362 | 0.01077 | -0.1316 | -68.3565
-10 | -0.6703 | 0.00996 | -0.1321 | -67.2992
-9.5 | -0.6042 | 0.00926 | -0.1326 | -65.2484
-9 | -0.5392 | 0.00872 | -0.133 | -61.8349
-8.5 | -0.4742 | 0.00819 | -0.1334 | -57.8999
-8 | -0.4094 | 0.00773 | -0.1339 | -52.9625
-7.5 | -0.345 | 0.00734 | -0.1344 | -47.0027
-7 | -0.2808 | 0.00701 | -0.1349 | -40.0571
-6.5 | -0.2169 | 0.00673 | -0.1354 | -32.2288
-6 | -0.1532 | 0.00648 | -0.1359 | -23.642
-5.5 | -0.0899 | 0.0063 | -0.1365 | -14.2698
-5 | -0.0268 | 0.00615 | -0.137 | -4.3577
-4.5 | 0.036 | 0.00603 | -0.1376 | 5.9701
-4 | 0.0987 | 0.00591 | -0.1382 | 16.7005
-3.5 | 0.1611 | 0.00585 | -0.1388 | 27.5385
-3 | 0.2233 | 0.00583 | -0.1393 | 38.3019
-2.5 | 0.2853 | 0.00585 | -0.1399 | 48.7692
-2 | 0.3471 | 0.00591 | -0.1405 | 58.731
-1.5 | 0.4088 | 0.00601 | -0.1411 | 68.02
-1 | 0.4705 | 0.00604 | -0.1418 | 77.8974
-0.5 | 0.532 | 0.00612 | -0.1424 | 86.9281
0 | 0.5936 | 0.00612 | -0.143 | 96.9935
0.5 | 0.6551 | 0.00617 | -0.1436 | 106.175
1 | 0.7162 | 0.00627 | -0.144 | 114.2265
1.5 | 0.777 | 0.00643 | -0.1444 | 120.8398
2 | 0.8378 | 0.00663 | -0.1448 | 126.365
3 | 0.9575 | 0.00743 | -0.1453 | 128.8694
3.5 | 1.017 | 0.00786 | -0.1454 | 129.3893
4 | 1.0768 | 0.0082 | -0.1454 | 131.3171
4.5 | 1.1362 | 0.00858 | -0.1454 | 132.4242
5 | 1.1933 | 0.00946 | -0.145 | 126.1416
5.5 | 1.2513 | 0.01006 | -0.1446 | 124.3837
6 | 1.3101 | 0.01044 | -0.1442 | 125.4885
6.5 | 1.3689 | 0.01079 | -0.1438 | 126.8675
7 | 1.4271 | 0.01122 | -0.1433 | 127.1925
7.5 | 1.485 | 0.01168 | -0.1426 | 127.1404
8 | 1.5429 | 0.01208 | -0.1418 | 127.7235
8.5 | 1.6005 | 0.0125 | -0.141 | 128.04
9 | 1.6547 | 0.01278 | -0.1395 | 129.4757
9.5 | 1.7104 | 0.01339 | -0.1381 | 127.7371
10 | 1.7646 | 0.0141 | -0.1364 | 125.1489
10.5 | 1.8162 | 0.01502 | -0.1342 | 120.9188
11 | 1.8658 | 0.01604 | -0.1315 | 116.3217
11.5 | 1.9136 | 0.01708 | -0.1285 | 112.0375
12 | 1.9582 | 0.01818 | -0.1249 | 107.7118
12.5 | 1.9973 | 0.01945 | -0.1204 | 102.6889
13 | 2.0292 | 0.02093 | -0.1148 | 96.9517
13.5 | 2.0445 | 0.02282 | -0.1066 | 89.5925
14 | 2.0551 | 0.02535 | -0.0988 | 81.069
14.5 | 2.0614 | 0.02866 | -0.0918 | 71.926
15 | 2.0627 | 0.03285 | -0.0856 | 62.7915
15.5 | 2.0617 | 0.03784 | -0.0808 | 54.4847
16 | 2.0525 | 0.04421 | -0.0774 | 46.4261
16.5 | 2.0354 | 0.05221 | -0.0756 | 38.9849
17 | 2.0089 | 0.0623 | -0.0759 | 32.2456
17.5 | 1.9722 | 0.07451 | -0.0783 | 26.4689
18 | 1.9287 | 0.08836 | -0.0824 | 21.8278
18.5 | 1.876 | 0.10409 | -0.0882 | 18.0229
19 | 1.8198 | 0.12084 | -0.0954 | 15.0596
19.5 | 1.764 | 0.13836 | -0.1044 | 12.7493
20 | 1.7122 | 0.15595 | -0.1146 | 10.9792

## 103. Re 8M Mach 0.50 (1)
BIGFOIL.COM POLAR EXPORT
MID 107
MID 107 |  |  |  | Cl Max: | 1.404 | at alpha= | 6.5 | deg
JavaFoil+Calcfoil stall+Eppler ext transition |  |  |  | L/D Max: | 70.736 | at alpha= | 6.5 | deg
Re: | 8000000 |  |  | Cd Min: | 0.0148 | at alpha= | -1 | deg
Mach: | 0.5 |  |  | Cl=0 at alpha= | -4.7246 | deg
|  |  |  | @ Cl=0.1, Cd= | 0.015009
|  |  |  | @ Cl=0.4, Cd= | 0.014873
|  |  |  | @ Cl=0.6, Cd= | 0.01485
alpha (deg) | Cl | Cd | Cm | Cl/Cd
-20 | -0.847 | 0.15019 | -0.079 | -5.637
-19.5 | -0.818 | 0.15729 | -0.077 | -5.201
-19 | -0.791 | 0.14643 | -0.077 | -5.403
-18.5 | -0.766 | 0.13517 | -0.08 | -5.669
-18 | -0.736 | 0.14336 | -0.076 | -5.132
-17.5 | -0.711 | 0.12888 | -0.079 | -5.515
-17 | -0.689 | 0.11534 | -0.085 | -5.974
-16.5 | -0.654 | 0.12428 | -0.076 | -5.262
-16 | -0.632 | 0.10974 | -0.083 | -5.758
-15.5 | -0.613 | 0.09358 | -0.092 | -6.556
-15 | -0.573 | 0.10667 | -0.078 | -5.372
-14.5 | -0.554 | 0.09053 | -0.09 | -6.119
-14 | -0.517 | 0.09894 | -0.077 | -5.227
-13.5 | -0.488 | 0.09771 | -0.075 | -4.999
-13 | -0.462 | 0.0935 | -0.077 | -4.936
-12.5 | -0.438 | 0.08188 | -0.085 | -5.353
-12 | -0.409 | 0.08055 | -0.083 | -5.076
-11.5 | -0.38 | 0.07803 | -0.082 | -4.874
-11 | -0.352 | 0.07538 | -0.081 | -4.67
-10.5 | -0.324 | 0.07204 | -0.081 | -4.497
-10 | -0.297 | 0.06816 | -0.082 | -4.35
-9.5 | -0.27 | 0.06241 | -0.087 | -4.331
-9 | -0.241 | 0.06177 | -0.084 | -3.899
-8.5 | -0.213 | 0.0595 | -0.084 | -3.573
-8 | -0.185 | 0.05705 | -0.084 | -3.235
-7.5 | -0.157 | 0.05246 | -0.089 | -3.002
-7 | -0.223 | 0.03189 | -0.117 | -6.977
-6.5 | -0.218 | 0.01572 | -0.139 | -13.842
-6 | -0.176 | 0.0155 | -0.139 | -11.323
-5.5 | -0.107 | 0.0152 | -0.14 | -7.025
-5 | -0.038 | 0.01504 | -0.14 | -2.527
-4.5 | 0.031 | 0.01511 | -0.14 | 2.034
-4 | 0.099 | 0.01501 | -0.14 | 6.627
-3.5 | 0.168 | 0.01491 | -0.141 | 11.284
-3 | 0.237 | 0.0149 | -0.141 | 15.899
-2.5 | 0.306 | 0.01489 | -0.141 | 20.525
-2 | 0.374 | 0.01488 | -0.141 | 25.157
-1.5 | 0.443 | 0.01486 | -0.142 | 29.812
-1 | 0.512 | 0.0148 | -0.142 | 34.561
-0.5 | 0.58 | 0.01485 | -0.142 | 39.077
0 | 0.596 | 0.01484 | -0.142 | 40.118
0.5 | 0.658 | 0.01499 | -0.142 | 43.896
1 | 0.721 | 0.01513 | -0.143 | 47.61
1.5 | 0.783 | 0.01542 | -0.143 | 50.777
2 | 0.845 | 0.01549 | -0.143 | 54.556
2.5 | 0.907 | 0.01601 | -0.143 | 56.672
3 | 0.97 | 0.01616 | -0.143 | 59.995
3.5 | 1.032 | 0.01649 | -0.143 | 62.575
4 | 1.094 | 0.01754 | -0.144 | 62.358
4.5 | 1.156 | 0.01784 | -0.144 | 64.795
5 | 1.218 | 0.01818 | -0.144 | 66.985
5.5 | 1.28 | 0.01857 | -0.144 | 68.918
6 | 1.342 | 0.0193 | -0.144 | 69.535
6.5 | 1.404 | 0.01985 | -0.144 | 70.736
7 | 1.386 | 0.02057 | -0.144 | 67.362
7.5 | 1.236 | 0.02141 | -0.145 | 57.708
8 | 0.862 | 0.02629 | -0.144 | 32.782
8.5 | 0.895 | 0.02622 | -0.144 | 34.121
9 | 0.925 | 0.0287 | -0.143 | 32.242
9.5 | 0.955 | 0.03007 | -0.143 | 31.746
10 | 0.982 | 0.03188 | -0.142 | 30.79
10.5 | 1.005 | 0.03402 | -0.141 | 29.555
11 | 1.021 | 0.03762 | -0.138 | 27.15
11.5 | 1.039 | 0.04117 | -0.136 | 25.247

## 104. Re 8M Mach 0.50 (2)
BIGFOIL.COM POLAR EXPORT
MID 107
MID 107 |  |  |  | Cl Max: | 1.8038 | at alpha= | 8.5 | deg
XFOIL ncrit=9 |  |  |  | L/D Max: | 139.258 | at alpha= | 4 | deg
Re: | 8000000 |  |  | Cd Min: | 0.27821 | at alpha= | -20 | deg
Mach: | 0.5 |  |  | Cl=0 at alpha= | -4.664 | deg
|  |  |  | @ Cl=0.1, Cd= | 0.0061798
|  |  |  | @ Cl=0.4, Cd= | 0.0060812
|  |  |  | @ Cl=0.6, Cd= | 0.006294
alpha (deg) | Cl | Cd | Cm | Cl/Cd
-20 | -0.7809 | 0.27821 | 0.0618 | -2.8069
-19.5 | -0.7575 | 0.26919 | 0.0561 | -2.814
-19 | -0.7341 | 0.26029 | 0.0505 | -2.8203
-18.5 | -0.7112 | 0.25112 | 0.045 | -2.8321
-18 | -0.6879 | 0.24259 | 0.0397 | -2.8356
-17.5 | -0.6644 | 0.23454 | 0.0346 | -2.8328
-17 | -0.6415 | 0.22622 | 0.0295 | -2.8357
-16.5 | -0.6199 | 0.2172 | 0.0245 | -2.8541
-16 | -0.5988 | 0.20805 | 0.0195 | -2.8782
-15.5 | -0.5785 | 0.19899 | 0.0146 | -2.9072
-15 | -0.5612 | 0.18911 | 0.0095 | -2.9676
-14.5 | -0.5415 | 0.18091 | 0.0051 | -2.9932
-14 | -0.522 | 0.17273 | 0.0007 | -3.0221
-13.5 | -0.5061 | 0.16364 | -0.0038 | -3.0928
-13 | -0.4941 | 0.15397 | -0.0084 | -3.2091
-12.5 | -0.4853 | 0.14385 | -0.0132 | -3.3737
-12 | -0.4853 | 0.13201 | -0.0194 | -3.6762
-11.5 | -0.4846 | 0.12194 | -0.0242 | -3.9741
-11 | -0.4915 | 0.11128 | -0.0292 | -4.4168
-10.5 | -0.4994 | 0.10058 | -0.0351 | -4.9652
-10 | -0.5092 | 0.0902 | -0.0411 | -5.6452
-9.5 | -0.5207 | 0.07974 | -0.0482 | -6.53
-9 | -0.5369 | 0.0692 | -0.0562 | -7.7587
-8.5 | -0.5511 | 0.05955 | -0.0641 | -9.2544
-8 | -0.5451 | 0.04619 | -0.0845 | -11.8013
-7.5 | -0.5003 | 0.02266 | -0.1298 | -22.0786
-7 | -0.3804 | 0.00894 | -0.1568 | -42.5503
-6.5 | -0.2915 | 0.00773 | -0.1568 | -37.7102
-6 | -0.2089 | 0.00719 | -0.1563 | -29.0542
-5.5 | -0.129 | 0.0068 | -0.156 | -18.9706
-5 | -0.0512 | 0.00652 | -0.1558 | -7.8528
-4.5 | 0.025 | 0.00633 | -0.1558 | 3.9494
-4 | 0.0999 | 0.00618 | -0.1559 | 16.165
-3.5 | 0.174 | 0.00606 | -0.1562 | 28.7129
-3 | 0.247 | 0.00602 | -0.1566 | 41.0299
-2.5 | 0.3194 | 0.00601 | -0.157 | 53.1448
-2 | 0.3911 | 0.00607 | -0.1575 | 64.4316
-1.5 | 0.4624 | 0.00616 | -0.1581 | 75.0649
-1 | 0.5337 | 0.00621 | -0.1588 | 85.942
-0.5 | 0.6047 | 0.0063 | -0.1593 | 95.9841
0 | 0.6758 | 0.00633 | -0.16 | 106.7615
0.5 | 0.7469 | 0.00637 | -0.1605 | 117.2527
1 | 0.8175 | 0.00655 | -0.1609 | 124.8092
1.5 | 0.888 | 0.00678 | -0.1611 | 130.9735
2 | 0.9585 | 0.00708 | -0.1612 | 135.3814
2.5 | 1.0282 | 0.00756 | -0.1611 | 136.0053
3 | 1.0981 | 0.00802 | -0.1607 | 136.9202
3.5 | 1.1687 | 0.00844 | -0.1602 | 138.4716
4 | 1.2394 | 0.0089 | -0.1594 | 139.2584
4.5 | 1.3041 | 0.01023 | -0.1575 | 127.478
5 | 1.3747 | 0.01075 | -0.1559 | 127.8791
5.5 | 1.4461 | 0.01124 | -0.154 | 128.6566
6 | 1.5177 | 0.01178 | -0.1518 | 128.837
6.5 | 1.5887 | 0.01244 | -0.1489 | 127.709
7 | 1.6582 | 0.01329 | -0.1452 | 124.7705
7.5 | 1.7285 | 0.0141 | -0.141 | 122.5887
8 | 1.7891 | 0.01563 | -0.1345 | 114.4658
8.5 | 1.8038 | 0.0193 | -0.1215 | 93.4611
9 | 1.7765 | 0.02417 | -0.1055 | 73.5002
9.5 | 1.7425 | 0.03111 | -0.0942 | 56.0109
10 | 1.7029 | 0.04072 | -0.0882 | 41.8197
10.5 | 1.6595 | 0.05262 | -0.0875 | 31.5374
11 | 1.6156 | 0.06615 | -0.0907 | 24.4233
11.5 | 1.572 | 0.08066 | -0.0959 | 19.4892
12 | 1.5298 | 0.09553 | -0.1019 | 16.0138
12.5 | 1.4906 | 0.11058 | -0.1086 | 13.4798
13 | 1.4563 | 0.12542 | -0.1157 | 11.6114
13.5 | 1.428 | 0.14015 | -0.1234 | 10.1891

## 105. Re 10M Mach 0.00 (1)
BIGFOIL.COM POLAR EXPORT
MID 107
MID 107 |  |  |  | Cl Max: | 1.472 | at alpha= | 10.5 | deg
JavaFoil+Calcfoil stall+Eppler ext transition |  |  |  | L/D Max: | 74.996 | at alpha= | 8 | deg
Re: | 10000000 |  |  | Cd Min: | 0.01466 | at alpha= | -0.5 | deg
Mach: | 0 |  |  | Cl=0 at alpha= | -4.725 | deg
|  |  |  | @ Cl=0.1, Cd= | 0.014847
|  |  |  | @ Cl=0.4, Cd= | 0.014681
|  |  |  | @ Cl=0.6, Cd= | 0.014798
alpha (deg) | Cl | Cd | Cm | Cl/Cd
-18.5 | -0.431 | 0.14933 | -0.064 | -2.885
-18 | -0.445 | 0.14239 | -0.064 | -3.125
-17.5 | -0.459 | 0.13573 | -0.065 | -3.381
-17 | -0.472 | 0.1295 | -0.066 | -3.646
-16.5 | -0.485 | 0.12302 | -0.067 | -3.939
-16 | -0.496 | 0.1168 | -0.067 | -4.248
-15.5 | -0.506 | 0.11072 | -0.068 | -4.572
-15 | -0.515 | 0.10471 | -0.07 | -4.917
-14.5 | -0.521 | 0.09867 | -0.071 | -5.285
-14 | -0.526 | 0.09246 | -0.073 | -5.684
-13.5 | -0.528 | 0.08546 | -0.076 | -6.175
-13 | -0.527 | 0.07847 | -0.079 | -6.721
-12.5 | -0.525 | 0.07041 | -0.083 | -7.462
-12 | -0.521 | 0.06201 | -0.087 | -8.404
-11.5 | -0.518 | 0.05075 | -0.093 | -10.2
-11 | -0.512 | 0.04014 | -0.099 | -12.749
-10.5 | -0.499 | 0.03305 | -0.103 | -15.082
-10 | -0.481 | 0.02698 | -0.107 | -17.833
-9.5 | -0.488 | 0.01593 | -0.119 | -30.65
-9 | -0.449 | 0.01574 | -0.119 | -28.527
-8.5 | -0.406 | 0.01559 | -0.12 | -26.058
-8 | -0.36 | 0.01541 | -0.12 | -23.356
-7.5 | -0.31 | 0.01521 | -0.12 | -20.407
-7 | -0.258 | 0.01514 | -0.12 | -17.063
-6.5 | -0.204 | 0.01504 | -0.121 | -13.575
-6 | -0.152 | 0.01487 | -0.121 | -10.22
-5.5 | -0.092 | 0.01489 | -0.121 | -6.208
-5 | -0.033 | 0.0149 | -0.121 | -2.209
-4.5 | 0.027 | 0.01484 | -0.121 | 1.795
-4 | 0.086 | 0.01487 | -0.122 | 5.796
-3.5 | 0.146 | 0.01477 | -0.122 | 9.863
-3 | 0.205 | 0.01472 | -0.122 | 13.943
-2.5 | 0.265 | 0.01473 | -0.122 | 17.97
-2 | 0.324 | 0.01471 | -0.122 | 22.038
-1.5 | 0.384 | 0.01467 | -0.123 | 26.146
-1 | 0.443 | 0.01471 | -0.123 | 30.125
-0.5 | 0.503 | 0.01466 | -0.123 | 34.28
0 | 0.545 | 0.01476 | -0.123 | 36.941
0.5 | 0.603 | 0.0148 | -0.123 | 40.72
1 | 0.66 | 0.01492 | -0.123 | 44.267
1.5 | 0.718 | 0.01506 | -0.124 | 47.638
2 | 0.775 | 0.01518 | -0.124 | 51.054
2.5 | 0.832 | 0.01549 | -0.124 | 53.741
3 | 0.889 | 0.01561 | -0.124 | 56.966
3.5 | 0.947 | 0.01581 | -0.124 | 59.877
4 | 1.004 | 0.01593 | -0.124 | 62.99
4.5 | 1.061 | 0.01607 | -0.125 | 66.008
5 | 1.117 | 0.01694 | -0.125 | 65.971
5.5 | 1.174 | 0.01715 | -0.125 | 68.473
6 | 1.231 | 0.01737 | -0.125 | 70.877
6.5 | 1.288 | 0.01762 | -0.125 | 73.092
7 | 1.331 | 0.01784 | -0.125 | 74.598
7.5 | 1.369 | 0.01839 | -0.125 | 74.4
8 | 1.401 | 0.01868 | -0.125 | 74.996
8.5 | 1.428 | 0.01906 | -0.125 | 74.929
9 | 1.449 | 0.0194 | -0.125 | 74.659
9.5 | 1.463 | 0.01973 | -0.126 | 74.177
10 | 1.471 | 0.02012 | -0.126 | 73.101
10.5 | 1.472 | 0.02058 | -0.126 | 71.537
11 | 1.467 | 0.02105 | -0.126 | 69.712
11.5 | 1.456 | 0.02158 | -0.126 | 67.438
12 | 1.428 | 0.02438 | -0.125 | 58.569
12.5 | 1.4 | 0.02728 | -0.125 | 51.324
13 | 1.368 | 0.02837 | -0.124 | 48.221
13.5 | 1.331 | 0.02955 | -0.124 | 45.057
14 | 1.289 | 0.03107 | -0.123 | 41.493
14.5 | 1.242 | 0.03301 | -0.122 | 37.619
15 | 1.192 | 0.03554 | -0.121 | 33.526
15.5 | 1.138 | 0.03903 | -0.119 | 29.157

## 106. Re 10M Mach 0.00 (2)
BIGFOIL.COM POLAR EXPORT
MID 107
MID 107 |  |  |  | Cl Max: | 2.1829 | at alpha= | 18.5 | deg
XFOIL ncrit=9 |  |  |  | L/D Max: | 137.169 | at alpha= | 9 | deg
Re: | 10000000 |  |  | Cd Min: | 0.2113 | at alpha= | -20 | deg
Mach: | 0 |  |  | Cl=0 at alpha= | -4.8199 | deg
|  |  |  | @ Cl=0.1, Cd= | 0.0057886
|  |  |  | @ Cl=0.4, Cd= | 0.0059636
|  |  |  | @ Cl=0.6, Cd= | 0.0060636
alpha (deg) | Cl | Cd | Cm | Cl/Cd
-20 | -0.7844 | 0.2113 | 0.0392 | -3.7123
-19.5 | -0.7873 | 0.1987 | 0.0319 | -3.9623
-19 | -0.7942 | 0.18595 | 0.0245 | -4.271
-18.5 | -0.789 | 0.17714 | 0.0193 | -4.4541
-18 | -1.3176 | 0.06675 | -0.0502 | -19.7393
-17.5 | -1.4657 | 0.03093 | -0.0871 | -47.3876
-17 | -1.4134 | 0.02288 | -0.1041 | -61.7745
-16.5 | -1.362 | 0.02024 | -0.1082 | -67.2925
-16 | -1.3084 | 0.01824 | -0.111 | -71.7325
-15.5 | -1.2532 | 0.0167 | -0.1132 | -75.0419
-15 | -1.1955 | 0.01546 | -0.1153 | -77.3286
-14.5 | -1.1401 | 0.01446 | -0.1164 | -78.8451
-14 | -1.0841 | 0.01361 | -0.1174 | -79.6547
-13 | -0.9702 | 0.01213 | -0.1193 | -79.9835
-12.5 | -0.9124 | 0.01148 | -0.1202 | -79.4774
-12 | -0.8544 | 0.01084 | -0.1211 | -78.8192
-11.5 | -0.7953 | 0.01014 | -0.1222 | -78.432
-11 | -0.7362 | 0.00952 | -0.1232 | -77.3319
-10.5 | -0.6774 | 0.009 | -0.1241 | -75.2667
-10 | -0.6179 | 0.00854 | -0.125 | -72.3536
-9.5 | -0.559 | 0.00818 | -0.1257 | -68.3374
-9 | -0.4995 | 0.00777 | -0.1265 | -64.2857
-8.5 | -0.4399 | 0.00743 | -0.1272 | -59.2059
-8 | -0.3802 | 0.00713 | -0.128 | -53.324
-7.5 | -0.3205 | 0.00686 | -0.1288 | -46.7201
-7 | -0.2606 | 0.0066 | -0.1295 | -39.4848
-6.5 | -0.2007 | 0.00638 | -0.1303 | -31.4577
-6 | -0.1409 | 0.00621 | -0.131 | -22.6892
-5.5 | -0.0813 | 0.0061 | -0.1316 | -13.3279
-5 | -0.0215 | 0.00598 | -0.1323 | -3.5953
-4.5 | 0.0382 | 0.00587 | -0.133 | 6.5077
-4 | 0.0979 | 0.00579 | -0.1336 | 16.9085
-3.5 | 0.1575 | 0.00575 | -0.1343 | 27.3913
-3 | 0.2169 | 0.00576 | -0.1349 | 37.6562
-2.5 | 0.2762 | 0.00581 | -0.1355 | 47.5387
-2 | 0.3354 | 0.0059 | -0.1361 | 56.8475
-1.5 | 0.3947 | 0.00596 | -0.1367 | 66.2248
-1 | 0.454 | 0.006 | -0.1374 | 75.6667
-0.5 | 0.5131 | 0.00602 | -0.1379 | 85.2326
0 | 0.5722 | 0.00604 | -0.1385 | 94.7351
0.5 | 0.6311 | 0.00609 | -0.1391 | 103.6289
1 | 0.6899 | 0.00616 | -0.1396 | 111.9968
1.5 | 0.7483 | 0.0063 | -0.14 | 118.7778
2 | 0.8064 | 0.00653 | -0.1404 | 123.4916
2.5 | 0.8639 | 0.00692 | -0.1408 | 124.841
3 | 0.9214 | 0.00721 | -0.1411 | 127.7947
3.5 | 0.9784 | 0.00758 | -0.1413 | 129.0765
4 | 1.0356 | 0.00785 | -0.1415 | 131.9236
4.5 | 1.0922 | 0.0082 | -0.1417 | 133.1951
5 | 1.1473 | 0.0089 | -0.1417 | 128.9101
5.5 | 1.2025 | 0.00948 | -0.1416 | 126.846
6 | 1.2583 | 0.00981 | -0.1416 | 128.2671
6.5 | 1.3139 | 0.0101 | -0.1416 | 130.0891
7 | 1.369 | 0.01046 | -0.1415 | 130.8795
7.5 | 1.4238 | 0.01082 | -0.1414 | 131.5896
8 | 1.4783 | 0.01114 | -0.1412 | 132.702
8.5 | 1.5323 | 0.01149 | -0.141 | 133.3594
9 | 1.5843 | 0.01155 | -0.1405 | 137.1688
9.5 | 1.6366 | 0.01206 | -0.14 | 135.7048
10 | 1.6886 | 0.01252 | -0.1395 | 134.8722
10.5 | 1.7396 | 0.01304 | -0.1388 | 133.4049
11 | 1.789 | 0.01371 | -0.1378 | 130.4887
11.5 | 1.8366 | 0.01448 | -0.1366 | 126.837
12 | 1.8829 | 0.01529 | -0.1352 | 123.1458
12.5 | 1.9278 | 0.01612 | -0.1335 | 119.5906
13 | 1.9718 | 0.01692 | -0.1317 | 116.5366
13.5 | 2.0128 | 0.01783 | -0.1295 | 112.8884
14 | 2.0495 | 0.01886 | -0.1265 | 108.6691
14.5 | 2.0817 | 0.01999 | -0.1227 | 104.1371
15 | 2.109 | 0.02123 | -0.1182 | 99.3406
15.5 | 2.1224 | 0.02277 | -0.1113 | 93.2104
16 | 2.1358 | 0.02463 | -0.1052 | 86.7154
16.5 | 2.1507 | 0.0267 | -0.1001 | 80.5506
17 | 2.1637 | 0.02916 | -0.0954 | 74.201
17.5 | 2.1735 | 0.03208 | -0.0911 | 67.7525
18 | 2.1803 | 0.03557 | -0.0873 | 61.296
18.5 | 2.1829 | 0.03974 | -0.084 | 54.9295
19 | 2.1812 | 0.04477 | -0.0815 | 48.7201
19.5 | 2.1742 | 0.05082 | -0.0798 | 42.7824
20 | 2.1622 | 0.05807 | -0.0792 | 37.2344

## 107. Re 10M Mach 0.10 (1)
BIGFOIL.COM POLAR EXPORT
MID 107
MID 107 |  |  |  | Cl Max: | 1.466 | at alpha= | 10 | deg
JavaFoil+Calcfoil stall+Eppler ext transition |  |  |  | L/D Max: | 74.888 | at alpha= | 8.5 | deg
Re: | 10000000 |  |  | Cd Min: | 0.01466 | at alpha= | -0.5 | deg
Mach: | 0.1 |  |  | Cl=0 at alpha= | -4.725 | deg
|  |  |  | @ Cl=0.1, Cd= | 0.014848
|  |  |  | @ Cl=0.4, Cd= | 0.014687
|  |  |  | @ Cl=0.6, Cd= | 0.014797
alpha (deg) | Cl | Cd | Cm | Cl/Cd
-18 | -0.402 | 0.14526 | -0.064 | -2.766
-17.5 | -0.418 | 0.13832 | -0.064 | -3.023
-17 | -0.434 | 0.1319 | -0.065 | -3.291
-16.5 | -0.449 | 0.12531 | -0.066 | -3.586
-16 | -0.464 | 0.11908 | -0.067 | -3.894
-15.5 | -0.477 | 0.11286 | -0.068 | -4.226
-15 | -0.488 | 0.1068 | -0.069 | -4.573
-14.5 | -0.498 | 0.10087 | -0.07 | -4.936
-14 | -0.505 | 0.09474 | -0.071 | -5.329
-13.5 | -0.51 | 0.08767 | -0.074 | -5.813
-13 | -0.511 | 0.08148 | -0.076 | -6.272
-12.5 | -0.51 | 0.07445 | -0.08 | -6.855
-12 | -0.508 | 0.06597 | -0.084 | -7.699
-11.5 | -0.506 | 0.05486 | -0.091 | -9.219
-11 | -0.501 | 0.04374 | -0.097 | -11.463
-10.5 | -0.491 | 0.03544 | -0.102 | -13.855
-10 | -0.476 | 0.02778 | -0.107 | -17.125
-9.5 | -0.458 | 0.02419 | -0.112 | -18.948
-9 | -0.449 | 0.01579 | -0.12 | -28.42
-8.5 | -0.407 | 0.01563 | -0.12 | -26.005
-8 | -0.361 | 0.01543 | -0.12 | -23.365
-7.5 | -0.311 | 0.01523 | -0.121 | -20.439
-7 | -0.259 | 0.01516 | -0.121 | -17.102
-6.5 | -0.205 | 0.01505 | -0.121 | -13.621
-6 | -0.153 | 0.01491 | -0.121 | -10.247
-5.5 | -0.093 | 0.0149 | -0.122 | -6.236
-5 | -0.033 | 0.0149 | -0.122 | -2.22
-4.5 | 0.027 | 0.01484 | -0.122 | 1.803
-4 | 0.087 | 0.01487 | -0.122 | 5.823
-3.5 | 0.146 | 0.01477 | -0.122 | 9.911
-3 | 0.206 | 0.01472 | -0.123 | 14.013
-2.5 | 0.266 | 0.01473 | -0.123 | 18.065
-2 | 0.326 | 0.01471 | -0.123 | 22.147
-1.5 | 0.386 | 0.01468 | -0.123 | 26.276
-1 | 0.445 | 0.01471 | -0.123 | 30.273
-0.5 | 0.505 | 0.01466 | -0.124 | 34.447
0 | 0.548 | 0.01476 | -0.124 | 37.088
0.5 | 0.605 | 0.0148 | -0.124 | 40.891
1 | 0.663 | 0.01492 | -0.124 | 44.433
1.5 | 0.721 | 0.01507 | -0.124 | 47.816
2 | 0.778 | 0.01519 | -0.124 | 51.215
2.5 | 0.836 | 0.0155 | -0.125 | 53.93
3 | 0.893 | 0.01563 | -0.125 | 57.145
3.5 | 0.95 | 0.01582 | -0.125 | 60.068
4 | 1.008 | 0.01595 | -0.125 | 63.194
4.5 | 1.065 | 0.0168 | -0.125 | 63.409
5 | 1.122 | 0.01697 | -0.125 | 66.138
5.5 | 1.179 | 0.01718 | -0.125 | 68.642
6 | 1.236 | 0.0174 | -0.126 | 71.036
6.5 | 1.293 | 0.01766 | -0.126 | 73.224
7 | 1.336 | 0.01789 | -0.126 | 74.696
7.5 | 1.373 | 0.01846 | -0.126 | 74.369
8 | 1.404 | 0.01878 | -0.126 | 74.771
8.5 | 1.43 | 0.01909 | -0.126 | 74.888
9 | 1.449 | 0.01949 | -0.126 | 74.347
9.5 | 1.461 | 0.01983 | -0.126 | 73.667
10 | 1.466 | 0.02024 | -0.126 | 72.452
10.5 | 1.464 | 0.0207 | -0.126 | 70.755
11 | 1.455 | 0.02123 | -0.126 | 68.552
11.5 | 1.439 | 0.02178 | -0.126 | 66.081
12 | 1.405 | 0.02346 | -0.125 | 59.882
12.5 | 1.373 | 0.02769 | -0.125 | 49.564
13 | 1.335 | 0.02888 | -0.125 | 46.218
13.5 | 1.291 | 0.03029 | -0.124 | 42.609
14 | 1.242 | 0.03193 | -0.123 | 38.895
14.5 | 1.188 | 0.03418 | -0.122 | 34.763
15 | 1.131 | 0.03732 | -0.121 | 30.3

## 108. Re 10M Mach 0.10 (2)
BIGFOIL.COM POLAR EXPORT
MID 107
MID 107 |  |  |  | Cl Max: | 2.1718 | at alpha= | 18 | deg
XFOIL ncrit=9 |  |  |  | L/D Max: | 136.852 | at alpha= | 9 | deg
Re: | 10000000 |  |  | Cd Min: | 0.21922 | at alpha= | -20 | deg
Mach: | 0.1 |  |  | Cl=0 at alpha= | -4.8156 | deg
|  |  |  | @ Cl=0.1, Cd= | 0.0057887
|  |  |  | @ Cl=0.4, Cd= | 0.0059716
|  |  |  | @ Cl=0.6, Cd= | 0.0060707
alpha (deg) | Cl | Cd | Cm | Cl/Cd
-20 | -0.7683 | 0.21922 | 0.0426 | -3.5047
-19.5 | -0.7699 | 0.20616 | 0.0352 | -3.7345
-19 | -0.7733 | 0.19357 | 0.028 | -3.9949
-18.5 | -0.7808 | 0.18076 | 0.0207 | -4.3195
-18 | -0.794 | 0.16717 | 0.013 | -4.7497
-17.5 | -0.8215 | 0.1512 | 0.004 | -5.4332
-17 | -1.4178 | 0.03893 | -0.0769 | -36.4192
-16.5 | -1.3821 | 0.02373 | -0.106 | -58.2427
-16 | -1.329 | 0.02051 | -0.111 | -64.7977
-15.5 | -1.2733 | 0.01831 | -0.114 | -69.5412
-15 | -1.2146 | 0.0166 | -0.1166 | -73.1687
-14.5 | -1.158 | 0.01531 | -0.1179 | -75.6368
-14 | -1.1009 | 0.01423 | -0.119 | -77.3647
-13.5 | -1.0433 | 0.01332 | -0.1198 | -78.3258
-13 | -0.9842 | 0.01251 | -0.1209 | -78.6731
-12.5 | -0.9252 | 0.01179 | -0.1217 | -78.4733
-12 | -0.8663 | 0.01117 | -0.1224 | -77.556
-11.5 | -0.806 | 0.01041 | -0.1235 | -77.4256
-11 | -0.7458 | 0.00974 | -0.1244 | -76.5708
-10.5 | -0.6858 | 0.00917 | -0.1252 | -74.7874
-10 | -0.6254 | 0.00866 | -0.1261 | -72.2171
-9.5 | -0.5655 | 0.00826 | -0.1267 | -68.4625
-9 | -0.5053 | 0.00788 | -0.1274 | -64.1244
-8.5 | -0.4449 | 0.00749 | -0.1282 | -59.3992
-8 | -0.3845 | 0.00719 | -0.1289 | -53.4771
-7.5 | -0.324 | 0.00689 | -0.1296 | -47.0247
-7 | -0.2635 | 0.00663 | -0.1304 | -39.7436
-6.5 | -0.2031 | 0.00641 | -0.1311 | -31.6849
-6 | -0.1427 | 0.00624 | -0.1318 | -22.8686
-5.5 | -0.0825 | 0.00612 | -0.1324 | -13.4804
-5 | -0.0222 | 0.00599 | -0.1331 | -3.7062
-4.5 | 0.038 | 0.00588 | -0.1337 | 6.4626
-4 | 0.0981 | 0.00579 | -0.1344 | 16.943
-3.5 | 0.1581 | 0.00575 | -0.135 | 27.4957
-3 | 0.218 | 0.00576 | -0.1356 | 37.8472
-2.5 | 0.2777 | 0.00581 | -0.1362 | 47.7969
-2 | 0.3372 | 0.0059 | -0.1368 | 57.1525
-1.5 | 0.3969 | 0.00597 | -0.1374 | 66.4824
-1 | 0.4565 | 0.006 | -0.1381 | 76.0833
-0.5 | 0.516 | 0.00603 | -0.1386 | 85.5721
0 | 0.5755 | 0.00605 | -0.1392 | 95.124
0.5 | 0.6348 | 0.0061 | -0.1398 | 104.0656
1 | 0.6939 | 0.00617 | -0.1403 | 112.4635
1.5 | 0.7527 | 0.00631 | -0.1407 | 119.2868
2 | 0.8112 | 0.00654 | -0.1411 | 124.0367
2.5 | 0.8691 | 0.00694 | -0.1415 | 125.2305
3 | 0.927 | 0.00723 | -0.1417 | 128.2158
3.5 | 0.9844 | 0.0076 | -0.142 | 129.5263
4 | 1.042 | 0.00787 | -0.1422 | 132.4015
4.5 | 1.0991 | 0.00823 | -0.1423 | 133.548
5 | 1.1544 | 0.00899 | -0.1422 | 128.4093
5.5 | 1.2102 | 0.00952 | -0.1421 | 127.1218
6 | 1.2665 | 0.00985 | -0.1421 | 128.5787
6.5 | 1.3227 | 0.01016 | -0.142 | 130.187
7 | 1.3783 | 0.01052 | -0.1419 | 131.0171
7.5 | 1.4335 | 0.01088 | -0.1417 | 131.7555
8 | 1.4886 | 0.01121 | -0.1414 | 132.7921
8.5 | 1.5432 | 0.01158 | -0.1412 | 133.2642
9 | 1.5957 | 0.01166 | -0.1405 | 136.8525
9.5 | 1.6486 | 0.01217 | -0.1399 | 135.4643
10 | 1.7012 | 0.01266 | -0.1393 | 134.376
10.5 | 1.7525 | 0.01324 | -0.1384 | 132.364
11 | 1.8021 | 0.01395 | -0.1372 | 129.1828
11.5 | 1.85 | 0.01476 | -0.1358 | 125.3388
12 | 1.8961 | 0.01565 | -0.1341 | 121.1565
12.5 | 1.942 | 0.01644 | -0.1323 | 118.1265
13 | 1.9853 | 0.01733 | -0.1301 | 114.5586
13.5 | 2.0248 | 0.01834 | -0.1272 | 110.4035
14 | 2.0598 | 0.01948 | -0.1236 | 105.7392
14.5 | 2.0895 | 0.02072 | -0.1192 | 100.8446
15 | 2.1092 | 0.02218 | -0.113 | 95.0947
15.5 | 2.1216 | 0.02395 | -0.1062 | 88.5846
16 | 2.1377 | 0.02595 | -0.1008 | 82.3776
16.5 | 2.1513 | 0.02836 | -0.0957 | 75.8568
17 | 2.1617 | 0.03126 | -0.091 | 69.1523
17.5 | 2.1692 | 0.03473 | -0.0869 | 62.459
18 | 2.1718 | 0.03895 | -0.0833 | 55.7587
18.5 | 2.1698 | 0.04407 | -0.0805 | 49.2353
19 | 2.1622 | 0.05027 | -0.0787 | 43.0117
19.5 | 2.1492 | 0.05776 | -0.078 | 37.2091
20 | 2.1275 | 0.06687 | -0.0786 | 31.8155

## 109. Re 10M Mach 0.25 (1)
BIGFOIL.COM POLAR EXPORT
MID 107
MID 107 |  |  |  | Cl Max: | 1.439 | at alpha= | 9 | deg
JavaFoil+Calcfoil stall+Eppler ext transition |  |  |  | L/D Max: | 75.036 | at alpha= | 7 | deg
Re: | 10000000 |  |  | Cd Min: | 0.01467 | at alpha= | -0.5 | deg
Mach: | 0.25 |  |  | Cl=0 at alpha= | -4.7258 | deg
|  |  |  | @ Cl=0.1, Cd= | 0.014872
|  |  |  | @ Cl=0.4, Cd= | 0.014701
|  |  |  | @ Cl=0.6, Cd= | 0.014807
alpha (deg) | Cl | Cd | Cm | Cl/Cd
-15 | -0.245 | 0.1175 | -0.064 | -2.081
-14.5 | -0.288 | 0.11117 | -0.065 | -2.587
-14 | -0.325 | 0.10482 | -0.066 | -3.096
-13.5 | -0.356 | 0.09856 | -0.067 | -3.612
-13 | -0.382 | 0.09247 | -0.069 | -4.134
-12.5 | -0.403 | 0.08715 | -0.071 | -4.622
-12 | -0.418 | 0.08064 | -0.073 | -5.182
-11.5 | -0.427 | 0.07414 | -0.077 | -5.761
-11 | -0.432 | 0.0659 | -0.083 | -6.552
-10.5 | -0.432 | 0.05634 | -0.09 | -7.671
-10 | -0.433 | 0.04191 | -0.1 | -10.343
-9.5 | -0.426 | 0.03139 | -0.107 | -13.583
-9 | -0.411 | 0.02523 | -0.113 | -16.289
-8.5 | -0.405 | 0.01574 | -0.123 | -25.75
-8 | -0.363 | 0.01558 | -0.124 | -23.27
-7.5 | -0.315 | 0.01538 | -0.124 | -20.492
-7 | -0.264 | 0.01526 | -0.124 | -17.284
-6.5 | -0.209 | 0.01517 | -0.124 | -13.787
-6 | -0.157 | 0.01496 | -0.125 | -10.49
-5.5 | -0.095 | 0.01496 | -0.125 | -6.383
-5 | -0.034 | 0.01495 | -0.125 | -2.274
-4.5 | 0.028 | 0.01486 | -0.125 | 1.851
-4 | 0.089 | 0.01489 | -0.126 | 5.975
-3.5 | 0.15 | 0.01479 | -0.126 | 10.173
-3 | 0.212 | 0.01474 | -0.126 | 14.376
-2.5 | 0.273 | 0.0148 | -0.126 | 18.475
-2 | 0.335 | 0.01471 | -0.126 | 22.761
-1.5 | 0.396 | 0.0147 | -0.127 | 26.953
-1 | 0.458 | 0.01472 | -0.127 | 31.08
-0.5 | 0.519 | 0.01467 | -0.127 | 35.378
0 | 0.56 | 0.01478 | -0.127 | 37.873
0.5 | 0.619 | 0.01482 | -0.127 | 41.748
1 | 0.678 | 0.01508 | -0.128 | 44.943
1.5 | 0.737 | 0.0151 | -0.128 | 48.771
2 | 0.795 | 0.01545 | -0.128 | 51.495
2.5 | 0.854 | 0.01555 | -0.128 | 54.919
3 | 0.913 | 0.0157 | -0.128 | 58.14
3.5 | 0.971 | 0.0159 | -0.128 | 61.098
4 | 1.03 | 0.01604 | -0.128 | 64.214
4.5 | 1.088 | 0.01693 | -0.129 | 64.297
5 | 1.147 | 0.01713 | -0.129 | 66.958
5.5 | 1.205 | 0.01735 | -0.129 | 69.467
6 | 1.263 | 0.01761 | -0.129 | 71.758
6.5 | 1.322 | 0.01788 | -0.129 | 73.922
7 | 1.362 | 0.01815 | -0.129 | 75.036
7.5 | 1.394 | 0.01875 | -0.129 | 74.367
8 | 1.418 | 0.01918 | -0.129 | 73.963
8.5 | 1.434 | 0.01958 | -0.13 | 73.232
9 | 1.439 | 0.01997 | -0.13 | 72.082
9.5 | 1.434 | 0.02054 | -0.13 | 69.82
10 | 1.417 | 0.02097 | -0.13 | 67.556
10.5 | 1.387 | 0.02157 | -0.13 | 64.328
11 | 1.337 | 0.02503 | -0.129 | 53.398
11.5 | 1.278 | 0.02807 | -0.128 | 45.538
12 | 1.21 | 0.02896 | -0.128 | 41.773
12.5 | 1.128 | 0.03072 | -0.127 | 36.723
13 | 1.035 | 0.03315 | -0.126 | 31.215
13.5 | 0.931 | 0.03698 | -0.124 | 25.173
14 | 0.816 | 0.04429 | -0.12 | 18.421

## 110. Re 10M Mach 0.25 (2)
BIGFOIL.COM POLAR EXPORT
MID 107
MID 107 |  |  |  | Cl Max: | 2.1034 | at alpha= | 15.5 | deg
XFOIL ncrit=9 |  |  |  | L/D Max: | 134.389 | at alpha= | 4 | deg
Re: | 10000000 |  |  | Cd Min: | 0.22878 | at alpha= | -18.5 | deg
Mach: | 0.25 |  |  | Cl=0 at alpha= | -4.7885 | deg
|  |  |  | @ Cl=0.1, Cd= | 0.005839
|  |  |  | @ Cl=0.4, Cd= | 0.0059785
|  |  |  | @ Cl=0.6, Cd= | 0.006085
alpha (deg) | Cl | Cd | Cm | Cl/Cd
-18.5 | -0.6753 | 0.22878 | 0.0391 | -2.9517
-18 | -0.6688 | 0.21485 | 0.033 | -3.1129
-17.5 | -0.7037 | 0.18802 | 0.0209 | -3.7427
-17 | -0.7087 | 0.17527 | 0.014 | -4.0435
-16.5 | -0.7051 | 0.16562 | 0.0087 | -4.2573
-16 | -0.7162 | 0.15285 | 0.0017 | -4.6856
-15.5 | -0.7357 | 0.1391 | -0.0059 | -5.289
-15 | -0.7674 | 0.1237 | -0.0147 | -6.2037
-14.5 | -0.8912 | 0.09359 | -0.0352 | -9.5224
-14 | -1.1166 | 0.05348 | -0.0682 | -20.8788
-13.5 | -1.135 | 0.02285 | -0.1188 | -49.6718
-13 | -1.0711 | 0.01797 | -0.1258 | -59.6049
-12.5 | -1.0048 | 0.01535 | -0.1284 | -65.4593
-12 | -0.9377 | 0.01359 | -0.1298 | -68.9993
-11.5 | -0.8702 | 0.01228 | -0.1307 | -70.8632
-11 | -0.8035 | 0.01131 | -0.1312 | -71.0433
-10.5 | -0.7367 | 0.01034 | -0.1319 | -71.2476
-10 | -0.6701 | 0.0095 | -0.1325 | -70.5368
-9.5 | -0.6043 | 0.00886 | -0.1329 | -68.2054
-9 | -0.539 | 0.00835 | -0.1332 | -64.5509
-8.5 | -0.4742 | 0.00795 | -0.1335 | -59.6478
-8 | -0.4092 | 0.00749 | -0.1341 | -54.6328
-7.5 | -0.3448 | 0.00717 | -0.1345 | -48.0893
-7 | -0.2805 | 0.00684 | -0.135 | -41.0088
-6.5 | -0.2165 | 0.00657 | -0.1356 | -32.9528
-6 | -0.1528 | 0.00635 | -0.1361 | -24.063
-5.5 | -0.0895 | 0.00618 | -0.1367 | -14.4822
-4.5 | 0.0363 | 0.00595 | -0.1377 | 6.1008
-4 | 0.099 | 0.00584 | -0.1383 | 16.9521
-3.5 | 0.1614 | 0.00578 | -0.1389 | 27.9239
-3 | 0.2236 | 0.00578 | -0.1395 | 38.6851
-2.5 | 0.2855 | 0.00582 | -0.1401 | 49.055
-2 | 0.3472 | 0.00591 | -0.1406 | 58.7479
-1.5 | 0.4089 | 0.00599 | -0.1413 | 68.2638
-1 | 0.4707 | 0.00603 | -0.1419 | 78.0597
-0.5 | 0.5322 | 0.00607 | -0.1425 | 87.6771
0 | 0.5938 | 0.00608 | -0.143 | 97.6645
0.5 | 0.6552 | 0.00613 | -0.1436 | 106.8842
1 | 0.7164 | 0.00624 | -0.1441 | 114.8077
1.5 | 0.7773 | 0.00638 | -0.1445 | 121.8339
2 | 0.838 | 0.00661 | -0.1449 | 126.7776
2.5 | 0.898 | 0.00702 | -0.1452 | 127.9202
3 | 0.9582 | 0.00731 | -0.1454 | 131.0807
3.5 | 1.0179 | 0.00772 | -0.1455 | 131.8523
4 | 1.0778 | 0.00802 | -0.1456 | 134.389
5 | 1.1942 | 0.00938 | -0.1451 | 127.3134
5.5 | 1.2532 | 0.00977 | -0.1449 | 128.2702
6 | 1.3124 | 0.0101 | -0.1446 | 129.9406
6.5 | 1.3712 | 0.01046 | -0.1442 | 131.0899
7 | 1.4297 | 0.01088 | -0.1436 | 131.4062
7.5 | 1.4882 | 0.01125 | -0.1431 | 132.2844
8 | 1.5463 | 0.01166 | -0.1423 | 132.6158
8.5 | 1.6038 | 0.01214 | -0.1414 | 132.1087
9 | 1.6616 | 0.01249 | -0.1407 | 133.0344
9.5 | 1.7158 | 0.01285 | -0.1389 | 133.5253
10 | 1.7702 | 0.01359 | -0.1373 | 130.2575
10.5 | 1.8223 | 0.01451 | -0.1351 | 125.5892
11 | 1.8733 | 0.01544 | -0.1327 | 121.3277
11.5 | 1.9232 | 0.01637 | -0.13 | 117.4832
12 | 1.9694 | 0.01744 | -0.1266 | 112.9243
12.5 | 2.0106 | 0.01867 | -0.1224 | 107.6915
13 | 2.0445 | 0.02012 | -0.117 | 101.6153
13.5 | 2.0662 | 0.02189 | -0.1097 | 94.3901
14 | 2.0784 | 0.02399 | -0.1015 | 86.6361
14.5 | 2.0917 | 0.02662 | -0.0947 | 78.5763
15 | 2.1007 | 0.02996 | -0.0884 | 70.1168
15.5 | 2.1034 | 0.03423 | -0.0828 | 61.449
16 | 2.0988 | 0.03971 | -0.0784 | 52.8532
16.5 | 2.0866 | 0.04667 | -0.0754 | 44.7097
17 | 2.0648 | 0.0555 | -0.0743 | 37.2036
17.5 | 2.0339 | 0.06638 | -0.0754 | 30.6403
18 | 1.9952 | 0.07904 | -0.0782 | 25.2429
18.5 | 1.9458 | 0.09374 | -0.0829 | 20.7574
19 | 1.8915 | 0.10972 | -0.0891 | 17.2393
19.5 | 1.8351 | 0.12655 | -0.0968 | 14.501
20 | 1.7789 | 0.14409 | -0.1062 | 12.3458

## 111. Re 10M Mach 0.50 (1)
BIGFOIL.COM POLAR EXPORT
MID 107
MID 107 |  |  |  | Cl Max: | 1.404 | at alpha= | 6.5 | deg
JavaFoil+Calcfoil stall+Eppler ext transition |  |  |  | L/D Max: | 71.858 | at alpha= | 6.5 | deg
Re: | 10000000 |  |  | Cd Min: | 0.01473 | at alpha= | -1.5 | deg
Mach: | 0.5 |  |  | Cl=0 at alpha= | -4.7246 | deg
|  |  |  | @ Cl=0.1, Cd= | 0.014998
|  |  |  | @ Cl=0.4, Cd= | 0.014743
|  |  |  | @ Cl=0.6, Cd= | 0.014909
alpha (deg) | Cl | Cd | Cm | Cl/Cd
-20 | -0.853 | 0.14693 | -0.084 | -5.805
-19.5 | -0.819 | 0.15375 | -0.078 | -5.326
-19 | -0.793 | 0.14313 | -0.079 | -5.537
-18.5 | -0.77 | 0.12929 | -0.084 | -5.958
-18 | -0.736 | 0.1402 | -0.077 | -5.253
-17.5 | -0.713 | 0.12499 | -0.081 | -5.705
-17 | -0.695 | 0.10796 | -0.09 | -6.435
-16.5 | -0.656 | 0.12085 | -0.079 | -5.427
-16 | -0.637 | 0.10335 | -0.088 | -6.162
-15.5 | -0.621 | 0.08533 | -0.097 | -7.274
-15 | -0.576 | 0.10253 | -0.082 | -5.616
-14.5 | -0.56 | 0.08345 | -0.095 | -6.71
-14 | -0.519 | 0.09573 | -0.081 | -5.423
-13.5 | -0.49 | 0.09523 | -0.078 | -5.143
-13 | -0.463 | 0.09093 | -0.079 | -5.089
-12.5 | -0.441 | 0.0782 | -0.089 | -5.638
-12 | -0.411 | 0.07724 | -0.087 | -5.323
-11.5 | -0.382 | 0.07492 | -0.086 | -5.104
-11 | -0.354 | 0.07281 | -0.085 | -4.857
-10.5 | -0.326 | 0.06956 | -0.085 | -4.681
-10 | -0.298 | 0.06526 | -0.087 | -4.572
-9.5 | -0.273 | 0.05883 | -0.093 | -4.634
-9 | -0.242 | 0.05935 | -0.088 | -4.083
-8.5 | -0.214 | 0.05713 | -0.088 | -3.743
-8 | -0.185 | 0.05557 | -0.087 | -3.334
-7.5 | -0.158 | 0.05059 | -0.092 | -3.13
-7 | -0.225 | 0.0296 | -0.119 | -7.596
-6.5 | -0.218 | 0.01574 | -0.139 | -13.82
-6 | -0.176 | 0.01544 | -0.139 | -11.363
-5.5 | -0.107 | 0.01518 | -0.14 | -7.032
-5 | -0.038 | 0.01515 | -0.14 | -2.508
-4.5 | 0.031 | 0.015 | -0.14 | 2.049
-4 | 0.099 | 0.015 | -0.14 | 6.635
-3.5 | 0.168 | 0.01489 | -0.141 | 11.297
-3 | 0.237 | 0.01476 | -0.141 | 16.052
-2.5 | 0.306 | 0.01487 | -0.141 | 20.558
-2 | 0.374 | 0.01475 | -0.141 | 25.378
-1.5 | 0.443 | 0.01473 | -0.142 | 30.078
-1 | 0.512 | 0.0148 | -0.142 | 34.564
-0.5 | 0.58 | 0.0148 | -0.142 | 39.201
0 | 0.596 | 0.0149 | -0.142 | 39.967
0.5 | 0.658 | 0.01504 | -0.142 | 43.751
1 | 0.721 | 0.01523 | -0.143 | 47.306
1.5 | 0.783 | 0.01528 | -0.143 | 51.252
2 | 0.845 | 0.01573 | -0.143 | 53.734
2.5 | 0.907 | 0.01585 | -0.143 | 57.253
3 | 0.97 | 0.01615 | -0.143 | 60.051
3.5 | 1.032 | 0.0163 | -0.143 | 63.316
4 | 1.094 | 0.0173 | -0.144 | 63.232
4.5 | 1.156 | 0.01761 | -0.144 | 65.637
5 | 1.218 | 0.01792 | -0.144 | 67.961
5.5 | 1.28 | 0.01829 | -0.144 | 70
6 | 1.342 | 0.01899 | -0.144 | 70.662
6.5 | 1.404 | 0.01954 | -0.144 | 71.858
7 | 1.386 | 0.0202 | -0.144 | 68.603
7.5 | 1.236 | 0.02099 | -0.145 | 58.861
8 | 0.869 | 0.02213 | -0.145 | 39.255
8.5 | 0.902 | 0.02211 | -0.145 | 40.798
9 | 0.927 | 0.02488 | -0.144 | 37.248
9.5 | 0.956 | 0.02922 | -0.143 | 32.726
10 | 0.984 | 0.03086 | -0.142 | 31.894
10.5 | 1.01 | 0.03277 | -0.141 | 30.807
11 | 1.027 | 0.03628 | -0.139 | 28.315
11.5 | 1.048 | 0.03903 | -0.138 | 26.846

## 112. Re 10M Mach 0.50 (2)
BIGFOIL.COM POLAR EXPORT
MID 107
MID 107 |  |  |  | Cl Max: | 1.818 | at alpha= | 8.5 | deg
XFOIL ncrit=9 |  |  |  | L/D Max: | 629.894 | at alpha= | -0.5 | deg
Re: | 10000000 |  |  | Cd Min: | 0.27908 | at alpha= | -20 | deg
Mach: | 0.5 |  |  | Cl=0 at alpha= | -4.6602 | deg
|  |  |  | @ Cl=0.1, Cd= | 0.00097852
|  |  |  | @ Cl=0.4, Cd= | 0.00093246
|  |  |  | @ Cl=0.6, Cd= | 0.0014403
alpha (deg) | Cl | Cd | Cm | Cl/Cd
-20 | -0.7813 | 0.27908 | 0.0621 | -2.7996
-19.5 | -0.7579 | 0.26971 | 0.0564 | -2.8101
-19 | -0.451 | 0.20116 | 0.0049 | -2.242
-18.5 | -0.437 | 0.19561 | 0.0016 | -2.234
-18 | -0.4233 | 0.19 | -0.0016 | -2.2279
-17.5 | -0.4109 | 0.18397 | -0.0048 | -2.2335
-17 | -0.4004 | 0.17754 | -0.0081 | -2.2553
-15.5 | -0.3743 | 0.15896 | -0.0173 | -2.3547
-15 | -0.3652 | 0.15389 | -0.0197 | -2.3731
-14.5 | -0.3604 | 0.14855 | -0.0221 | -2.4261
-14 | -0.3666 | 0.14341 | -0.0243 | -2.5563
-13.5 | -0.3726 | 0.13456 | -0.0282 | -2.769
-13 | -0.3865 | 0.12413 | -0.0328 | -3.1137
-12.5 | -0.3946 | 0.1153 | -0.0364 | -3.4224
-12 | -0.4007 | 0.10637 | -0.0401 | -3.767
-11.5 | -0.4119 | 0.09646 | -0.0442 | -4.2702
-11 | -0.4261 | 0.08606 | -0.0486 | -4.9512
-10.5 | -0.4411 | 0.0754 | -0.0533 | -5.8501
-10 | -0.4595 | 0.06455 | -0.0583 | -7.1185
-9.5 | -0.4813 | 0.05379 | -0.0637 | -8.9478
-9 | -0.5051 | 0.04348 | -0.0694 | -11.6168
-8.5 | -0.5279 | 0.0334 | -0.077 | -15.8054
-8 | -0.5301 | 0.01958 | -0.0971 | -27.0735
-7.5 | -0.4705 | 0.00418 | -0.1432 | -112.5598
-7 | -0.3697 | 0.0017 | -0.1533 | -217.4706
-6.5 | -0.2851 | 0.00141 | -0.153 | -202.1986
-6 | -0.2048 | 0.00126 | -0.1525 | -162.5397
-5.5 | -0.1268 | 0.00115 | -0.1521 | -110.2609
-5 | -0.0507 | 0.00107 | -0.152 | -47.3832
-4.5 | 0.0239 | 0.00102 | -0.1519 | 23.4314
-4 | 0.0973 | 0.00098 | -0.152 | 99.2857
-3.5 | 0.1701 | 0.00094 | -0.1523 | 180.9574
-3 | 0.2417 | 0.00093 | -0.1526 | 259.8925
-2.5 | 0.3126 | 0.00093 | -0.1529 | 336.129
-2 | 0.3828 | 0.00093 | -0.1533 | 411.6129
-1.5 | 0.4527 | 0.00094 | -0.1538 | 481.5957
-1 | 0.5226 | 0.00093 | -0.1543 | 561.9355
-0.5 | 0.5921 | 0.00094 | -0.1547 | 629.8936
0 | 0.6761 | 0.00626 | -0.16 | 108.0032
0.5 | 0.7472 | 0.00634 | -0.1606 | 117.8549
1 | 0.8179 | 0.00649 | -0.161 | 126.0247
1.5 | 0.8885 | 0.00671 | -0.1612 | 132.4143
2 | 0.959 | 0.00703 | -0.1614 | 136.4154
2.5 | 1.0291 | 0.00743 | -0.1613 | 138.5061
3 | 1.0993 | 0.00787 | -0.1609 | 139.6823
3.5 | 1.1701 | 0.00827 | -0.1604 | 141.4873
4 | 1.241 | 0.00872 | -0.1596 | 142.3165
4.5 | 1.3067 | 0.00996 | -0.1578 | 131.1948
5 | 1.3782 | 0.01041 | -0.1564 | 132.3919
5.5 | 1.4503 | 0.01085 | -0.1546 | 133.6682
6 | 1.5224 | 0.01138 | -0.1524 | 133.7786
6.5 | 1.5938 | 0.01206 | -0.1496 | 132.1559
7 | 1.666 | 0.01271 | -0.1463 | 131.0779
7.5 | 1.7381 | 0.01344 | -0.1423 | 129.3229
8 | 1.8025 | 0.01484 | -0.1361 | 121.4623
8.5 | 1.818 | 0.01866 | -0.1231 | 97.4277
9 | 1.7889 | 0.0235 | -0.1063 | 76.1234

## 113. Re 12M Mach 0.00 (1)
BIGFOIL.COM POLAR EXPORT
MID 107
MID 107 |  |  |  | Cl Max: | 1.472 | at alpha= | 10.5 | deg
JavaFoil+Calcfoil stall+Eppler ext transition |  |  |  | L/D Max: | 75.949 | at alpha= | 8 | deg
Re: | 12000000 |  |  | Cd Min: | 0.01461 | at alpha= | -2 | deg
Mach: | 0 |  |  | Cl=0 at alpha= | -4.725 | deg
|  |  |  | @ Cl=0.1, Cd= | 0.014753
|  |  |  | @ Cl=0.4, Cd= | 0.014664
|  |  |  | @ Cl=0.6, Cd= | 0.014823
alpha (deg) | Cl | Cd | Cm | Cl/Cd
-18.5 | -0.431 | 0.14803 | -0.064 | -2.912
-18 | -0.445 | 0.14123 | -0.065 | -3.153
-17.5 | -0.459 | 0.13442 | -0.066 | -3.416
-17 | -0.473 | 0.12818 | -0.066 | -3.686
-16.5 | -0.485 | 0.12183 | -0.067 | -3.982
-16 | -0.497 | 0.11568 | -0.068 | -4.292
-15.5 | -0.507 | 0.10953 | -0.069 | -4.626
-15 | -0.515 | 0.10362 | -0.07 | -4.972
-14.5 | -0.522 | 0.09755 | -0.072 | -5.352
-14 | -0.526 | 0.0912 | -0.074 | -5.772
-13.5 | -0.529 | 0.08325 | -0.077 | -6.358
-13 | -0.529 | 0.0763 | -0.08 | -6.936
-12.5 | -0.527 | 0.06892 | -0.084 | -7.642
-12 | -0.525 | 0.05815 | -0.09 | -9.036
-11.5 | -0.522 | 0.04723 | -0.096 | -11.061
-11 | -0.515 | 0.03832 | -0.1 | -13.428
-10.5 | -0.502 | 0.03102 | -0.105 | -16.184
-10 | -0.484 | 0.02588 | -0.108 | -18.693
-9.5 | -0.488 | 0.01586 | -0.119 | -30.774
-9 | -0.449 | 0.01568 | -0.119 | -28.643
-8.5 | -0.406 | 0.01545 | -0.12 | -26.293
-8 | -0.36 | 0.01536 | -0.12 | -23.424
-7.5 | -0.31 | 0.01518 | -0.12 | -20.452
-7 | -0.258 | 0.01512 | -0.12 | -17.089
-6.5 | -0.204 | 0.01502 | -0.121 | -13.588
-6 | -0.152 | 0.01496 | -0.121 | -10.158
-5.5 | -0.092 | 0.01491 | -0.121 | -6.202
-5 | -0.033 | 0.01481 | -0.121 | -2.222
-4.5 | 0.027 | 0.01484 | -0.121 | 1.795
-4 | 0.086 | 0.01476 | -0.122 | 5.837
-3.5 | 0.146 | 0.01473 | -0.122 | 9.894
-3 | 0.205 | 0.01471 | -0.122 | 13.949
-2.5 | 0.265 | 0.01469 | -0.122 | 18.024
-2 | 0.324 | 0.01461 | -0.122 | 22.189
-1.5 | 0.384 | 0.01468 | -0.123 | 26.128
-1 | 0.443 | 0.01462 | -0.123 | 30.312
-0.5 | 0.503 | 0.01475 | -0.123 | 34.066
0 | 0.545 | 0.0147 | -0.123 | 37.084
0.5 | 0.603 | 0.01483 | -0.123 | 40.64
1 | 0.66 | 0.01495 | -0.123 | 44.179
1.5 | 0.718 | 0.01501 | -0.124 | 47.818
2 | 0.775 | 0.01532 | -0.124 | 50.595
2.5 | 0.832 | 0.01538 | -0.124 | 54.127
3 | 0.889 | 0.01559 | -0.124 | 57.048
3.5 | 0.947 | 0.01571 | -0.124 | 60.261
4 | 1.004 | 0.01579 | -0.124 | 63.553
4.5 | 1.061 | 0.0166 | -0.125 | 63.888
5 | 1.117 | 0.01679 | -0.125 | 66.552
5.5 | 1.174 | 0.01697 | -0.125 | 69.204
6 | 1.231 | 0.01718 | -0.125 | 71.664
6.5 | 1.288 | 0.01742 | -0.125 | 73.911
7 | 1.331 | 0.01766 | -0.125 | 75.359
7.5 | 1.369 | 0.01817 | -0.125 | 75.322
8 | 1.401 | 0.01845 | -0.125 | 75.949
8.5 | 1.428 | 0.01881 | -0.125 | 75.901
9 | 1.449 | 0.01917 | -0.125 | 75.583
9.5 | 1.463 | 0.01945 | -0.126 | 75.234
10 | 1.471 | 0.01986 | -0.126 | 74.079
10.5 | 1.472 | 0.02027 | -0.126 | 72.644
11 | 1.467 | 0.02071 | -0.126 | 70.843
11.5 | 1.456 | 0.02124 | -0.126 | 68.539
12 | 1.438 | 0.02184 | -0.126 | 65.842
12.5 | 1.402 | 0.02667 | -0.125 | 52.581
13 | 1.37 | 0.02776 | -0.124 | 49.342
13.5 | 1.334 | 0.02886 | -0.124 | 46.201
14 | 1.292 | 0.03028 | -0.123 | 42.663
14.5 | 1.245 | 0.03208 | -0.122 | 38.815
15 | 1.195 | 0.0344 | -0.121 | 34.746
15.5 | 1.142 | 0.0375 | -0.12 | 30.463

## 114. Re 12M Mach 0.00 (2)
BIGFOIL.COM POLAR EXPORT
MID 107
MID 107 |  |  |  | Cl Max: | 2.2117 | at alpha= | 19 | deg
XFOIL ncrit=9 |  |  |  | L/D Max: | 140.385 | at alpha= | 9.5 | deg
Re: | 12000000 |  |  | Cd Min: | 0.19764 | at alpha= | -19.5 | deg
Mach: | 0 |  |  | Cl=0 at alpha= | -4.8221 | deg
|  |  |  | @ Cl=0.1, Cd= | 0.0057397
|  |  |  | @ Cl=0.4, Cd= | 0.0059526
|  |  |  | @ Cl=0.6, Cd= | 0.0060589
alpha (deg) | Cl | Cd | Cm | Cl/Cd
-19.5 | -0.7911 | 0.19764 | 0.0314 | -4.0027
-19 | -0.8018 | 0.18391 | 0.0236 | -4.3597
-18.5 | -0.8215 | 0.16855 | 0.0148 | -4.8739
-18 | -1.441 | 0.04827 | -0.0642 | -29.8529
-17.5 | -1.4667 | 0.02594 | -0.0979 | -56.542
-17 | -1.4154 | 0.02175 | -0.1058 | -65.0759
-16.5 | -1.3634 | 0.01939 | -0.1092 | -70.3146
-16 | -1.3094 | 0.01747 | -0.1119 | -74.9513
-15.5 | -1.2527 | 0.01593 | -0.1143 | -78.6378
-15 | -1.1979 | 0.01474 | -0.1156 | -81.2687
-14.5 | -1.1424 | 0.01378 | -0.1167 | -82.9028
-14 | -1.0861 | 0.01297 | -0.1176 | -83.7394
-13.5 | -1.0285 | 0.01223 | -0.1187 | -84.0965
-13 | -0.9709 | 0.01158 | -0.1196 | -83.8428
-12.5 | -0.9131 | 0.01099 | -0.1205 | -83.0846
-11.5 | -0.7957 | 0.00986 | -0.1223 | -80.6998
-11 | -0.7368 | 0.00929 | -0.1233 | -79.3111
-10.5 | -0.6773 | 0.00875 | -0.1242 | -77.4057
-10 | -0.6181 | 0.00829 | -0.1251 | -74.5597
-9.5 | -0.5589 | 0.00794 | -0.1258 | -70.3904
-9 | -0.4995 | 0.00762 | -0.1265 | -65.5512
-8.5 | -0.4398 | 0.00726 | -0.1274 | -60.5785
-8 | -0.3801 | 0.00701 | -0.1281 | -54.2225
-7.5 | -0.3202 | 0.00672 | -0.1289 | -47.6488
-7 | -0.2603 | 0.00649 | -0.1297 | -40.1079
-6.5 | -0.2005 | 0.00631 | -0.1304 | -31.775
-6 | -0.1407 | 0.00616 | -0.1311 | -22.8409
-5.5 | -0.081 | 0.00602 | -0.1318 | -13.4551
-5 | -0.0212 | 0.00591 | -0.1325 | -3.5871
-4.5 | 0.0384 | 0.00583 | -0.1331 | 6.5866
-4 | 0.0982 | 0.00574 | -0.1338 | 17.108
-3.5 | 0.1577 | 0.00573 | -0.1344 | 27.5218
-3 | 0.2171 | 0.00576 | -0.135 | 37.691
-2.5 | 0.2764 | 0.0058 | -0.1356 | 47.6552
-2 | 0.3356 | 0.00592 | -0.1362 | 56.6892
-1.5 | 0.3948 | 0.00595 | -0.1368 | 66.3529
-1 | 0.4541 | 0.00598 | -0.1374 | 75.9365
-0.5 | 0.5132 | 0.00599 | -0.138 | 85.6761
0 | 0.5722 | 0.00604 | -0.1385 | 94.7351
0.5 | 0.6312 | 0.00608 | -0.1391 | 103.8158
1 | 0.69 | 0.00615 | -0.1396 | 112.1951
1.5 | 0.7485 | 0.00627 | -0.14 | 119.378
2 | 0.8065 | 0.00655 | -0.1405 | 123.1298
2.5 | 0.8642 | 0.00687 | -0.1408 | 125.7933
3 | 0.9217 | 0.00715 | -0.1412 | 128.9091
3.5 | 0.979 | 0.00745 | -0.1414 | 131.4094
4 | 1.0361 | 0.00775 | -0.1416 | 133.6903
4.5 | 1.0927 | 0.00813 | -0.1418 | 134.4034
5 | 1.1479 | 0.00885 | -0.1418 | 129.7062
5.5 | 1.2037 | 0.00926 | -0.1418 | 129.9892
6 | 1.2597 | 0.00956 | -0.1418 | 131.7678
6.5 | 1.3154 | 0.00987 | -0.1418 | 133.2725
7 | 1.3706 | 0.01021 | -0.1417 | 134.2409
8 | 1.4803 | 0.01084 | -0.1415 | 136.559
8.5 | 1.5344 | 0.0112 | -0.1413 | 137
9 | 1.5878 | 0.01162 | -0.141 | 136.6437
9.5 | 1.6397 | 0.01168 | -0.1405 | 140.3853
10 | 1.6919 | 0.01214 | -0.14 | 139.3657
10.5 | 1.7428 | 0.0127 | -0.1393 | 137.2283
11 | 1.7926 | 0.01334 | -0.1384 | 134.3778
11.5 | 1.8407 | 0.01408 | -0.1373 | 130.7315
12 | 1.8874 | 0.01489 | -0.1359 | 126.7562
12.5 | 1.9337 | 0.0156 | -0.1345 | 123.9551
13 | 1.9779 | 0.01642 | -0.1328 | 120.4568
13.5 | 2.0195 | 0.01734 | -0.1306 | 116.4648
14 | 2.0577 | 0.01833 | -0.1278 | 112.2586
14.5 | 2.092 | 0.01939 | -0.1244 | 107.8907
15 | 2.1218 | 0.02052 | -0.1203 | 103.4016
15.5 | 2.1452 | 0.02175 | -0.1151 | 98.6299
16 | 2.1573 | 0.02335 | -0.1083 | 92.3897
16.5 | 2.1729 | 0.02522 | -0.1029 | 86.1578
17 | 2.1867 | 0.02744 | -0.0979 | 79.6902
17.5 | 2.1983 | 0.03007 | -0.0933 | 73.1061
18 | 2.2071 | 0.03318 | -0.0892 | 66.519
18.5 | 2.2114 | 0.03697 | -0.0856 | 59.8161
19 | 2.2117 | 0.04151 | -0.0825 | 53.2811
19.5 | 2.2071 | 0.04698 | -0.0803 | 46.9796
20 | 2.197 | 0.05363 | -0.079 | 40.9659

## 115. Re 12M Mach 0.10 (1)
BIGFOIL.COM POLAR EXPORT
MID 107
MID 107 |  |  |  | Cl Max: | 1.466 | at alpha= | 10 | deg
JavaFoil+Calcfoil stall+Eppler ext transition |  |  |  | L/D Max: | 75.862 | at alpha= | 8.5 | deg
Re: | 12000000 |  |  | Cd Min: | 0.01461 | at alpha= | -2 | deg
Mach: | 0.1 |  |  | Cl=0 at alpha= | -4.725 | deg
|  |  |  | @ Cl=0.1, Cd= | 0.014753
|  |  |  | @ Cl=0.4, Cd= | 0.014666
|  |  |  | @ Cl=0.6, Cd= | 0.014819
alpha (deg) | Cl | Cd | Cm | Cl/Cd
-18 | -0.402 | 0.1441 | -0.064 | -2.79
-17.5 | -0.418 | 0.1373 | -0.065 | -3.047
-17 | -0.434 | 0.13065 | -0.066 | -3.325
-16.5 | -0.45 | 0.12408 | -0.066 | -3.624
-16 | -0.464 | 0.1179 | -0.067 | -3.937
-15.5 | -0.477 | 0.11174 | -0.068 | -4.272
-15 | -0.489 | 0.10524 | -0.07 | -4.647
-14.5 | -0.499 | 0.09938 | -0.071 | -5.017
-14 | -0.506 | 0.09331 | -0.072 | -5.418
-13.5 | -0.51 | 0.08673 | -0.075 | -5.883
-13 | -0.513 | 0.07908 | -0.078 | -6.487
-12.5 | -0.512 | 0.07229 | -0.081 | -7.085
-12 | -0.512 | 0.06244 | -0.087 | -8.194
-11.5 | -0.509 | 0.05193 | -0.093 | -9.809
-11 | -0.505 | 0.04104 | -0.099 | -12.313
-10.5 | -0.495 | 0.03321 | -0.104 | -14.89
-10 | -0.479 | 0.02679 | -0.108 | -17.887
-9.5 | -0.487 | 0.01584 | -0.12 | -30.754
-9 | -0.449 | 0.01573 | -0.12 | -28.541
-8.5 | -0.407 | 0.01549 | -0.12 | -26.244
-8 | -0.361 | 0.01538 | -0.12 | -23.434
-7.5 | -0.311 | 0.01519 | -0.121 | -20.484
-7 | -0.259 | 0.01514 | -0.121 | -17.128
-6.5 | -0.205 | 0.01503 | -0.121 | -13.634
-6 | -0.153 | 0.015 | -0.121 | -10.182
-5.5 | -0.093 | 0.01491 | -0.122 | -6.231
-5 | -0.033 | 0.01482 | -0.122 | -2.233
-4.5 | 0.027 | 0.01484 | -0.122 | 1.803
-4 | 0.087 | 0.01476 | -0.122 | 5.866
-3.5 | 0.146 | 0.01473 | -0.122 | 9.942
-3 | 0.206 | 0.01471 | -0.123 | 14.018
-2.5 | 0.266 | 0.01468 | -0.123 | 18.12
-2 | 0.326 | 0.01461 | -0.123 | 22.298
-1.5 | 0.386 | 0.01468 | -0.123 | 26.259
-1 | 0.445 | 0.01462 | -0.123 | 30.461
-0.5 | 0.505 | 0.01475 | -0.124 | 34.234
0 | 0.548 | 0.01471 | -0.124 | 37.233
0.5 | 0.605 | 0.01483 | -0.124 | 40.807
1 | 0.663 | 0.01495 | -0.124 | 44.347
1.5 | 0.721 | 0.01501 | -0.124 | 47.998
2 | 0.778 | 0.01533 | -0.124 | 50.768
2.5 | 0.836 | 0.01539 | -0.125 | 54.318
3 | 0.893 | 0.01561 | -0.125 | 57.231
3.5 | 0.95 | 0.01572 | -0.125 | 60.455
4 | 1.008 | 0.01581 | -0.125 | 63.759
4.5 | 1.065 | 0.01662 | -0.125 | 64.065
5 | 1.122 | 0.01682 | -0.125 | 66.724
5.5 | 1.179 | 0.017 | -0.125 | 69.377
6 | 1.236 | 0.01721 | -0.126 | 71.827
6.5 | 1.293 | 0.01746 | -0.126 | 74.062
7 | 1.336 | 0.01771 | -0.126 | 75.46
7.5 | 1.373 | 0.01823 | -0.126 | 75.297
8 | 1.404 | 0.01854 | -0.126 | 75.727
8.5 | 1.43 | 0.01885 | -0.126 | 75.862
9 | 1.449 | 0.01925 | -0.126 | 75.276
9.5 | 1.461 | 0.01955 | -0.126 | 74.727
10 | 1.466 | 0.01997 | -0.126 | 73.436
10.5 | 1.464 | 0.02038 | -0.126 | 71.862
11 | 1.455 | 0.02088 | -0.126 | 69.687
11.5 | 1.439 | 0.02142 | -0.126 | 67.192
12 | 1.407 | 0.02449 | -0.126 | 57.479
12.5 | 1.374 | 0.02705 | -0.125 | 50.806
13 | 1.337 | 0.02816 | -0.125 | 47.468
13.5 | 1.293 | 0.02959 | -0.124 | 43.706
14 | 1.245 | 0.03105 | -0.124 | 40.1
14.5 | 1.192 | 0.03312 | -0.123 | 35.985
15 | 1.135 | 0.03591 | -0.121 | 31.617

## 116. Re 12M Mach 0.10 (2)
BIGFOIL.COM POLAR EXPORT
MID 107
MID 107 |  |  |  | Cl Max: | 2.2001 | at alpha= | 18 | deg
XFOIL ncrit=9 |  |  |  | L/D Max: | 140.102 | at alpha= | 9.5 | deg
Re: | 12000000 |  |  | Cd Min: | 0.21284 | at alpha= | -20 | deg
Mach: | 0.1 |  |  | Cl=0 at alpha= | -4.817 | deg
|  |  |  | @ Cl=0.1, Cd= | 0.0057494
|  |  |  | @ Cl=0.4, Cd= | 0.005961
|  |  |  | @ Cl=0.6, Cd= | 0.0060624
alpha (deg) | Cl | Cd | Cm | Cl/Cd
-20 | -0.7852 | 0.21284 | 0.0398 | -3.6892
-19.5 | -0.7737 | 0.20498 | 0.0347 | -3.7745
-19 | -0.7781 | 0.19225 | 0.0274 | -4.0473
-18.5 | -0.789 | 0.1786 | 0.0197 | -4.4177
-18 | -0.8099 | 0.16334 | 0.011 | -4.9584
-17.5 | -1.2823 | 0.06828 | -0.051 | -18.78
-17 | -1.4382 | 0.03163 | -0.0889 | -45.4695
-16.5 | -1.3843 | 0.02236 | -0.1082 | -61.9097
-16 | -1.3305 | 0.01953 | -0.1123 | -68.126
-15.5 | -1.273 | 0.01747 | -0.1153 | -72.8678
-15 | -1.2173 | 0.01589 | -0.1169 | -76.6079
-14.5 | -1.1606 | 0.01461 | -0.1182 | -79.4387
-14 | -1.1029 | 0.01355 | -0.1193 | -81.3948
-13.5 | -1.0439 | 0.01266 | -0.1204 | -82.4566
-13 | -0.985 | 0.01192 | -0.1212 | -82.6342
-12.5 | -0.9259 | 0.01126 | -0.122 | -82.2291
-12 | -0.8661 | 0.01066 | -0.1229 | -81.2477
-11 | -0.7463 | 0.00949 | -0.1245 | -78.6407
-10.5 | -0.6858 | 0.00891 | -0.1254 | -76.9697
-10 | -0.6256 | 0.00841 | -0.1262 | -74.3876
-9.5 | -0.5655 | 0.00802 | -0.1269 | -70.5112
-9 | -0.5053 | 0.00771 | -0.1275 | -65.5383
-8.5 | -0.4448 | 0.00733 | -0.1283 | -60.6821
-8 | -0.3843 | 0.00705 | -0.129 | -54.5106
-7.5 | -0.3237 | 0.00676 | -0.1298 | -47.8846
-7 | -0.2632 | 0.00652 | -0.1305 | -40.3681
-6.5 | -0.2029 | 0.00634 | -0.1312 | -32.0032
-6 | -0.1425 | 0.00618 | -0.1319 | -23.0583
-5.5 | -0.0822 | 0.00603 | -0.1326 | -13.6318
-5 | -0.022 | 0.00592 | -0.1332 | -3.7162
-4.5 | 0.0381 | 0.00584 | -0.1338 | 6.524
-4 | 0.0983 | 0.00575 | -0.1345 | 17.0957
-3.5 | 0.1583 | 0.00573 | -0.1351 | 27.6265
-3 | 0.2181 | 0.00577 | -0.1357 | 37.799
-2.5 | 0.2779 | 0.0058 | -0.1363 | 47.9138
-2 | 0.3374 | 0.00592 | -0.1369 | 56.9932
-1.5 | 0.397 | 0.00596 | -0.1375 | 66.6107
-1 | 0.4567 | 0.00598 | -0.1381 | 76.3712
-0.5 | 0.5162 | 0.006 | -0.1387 | 86.0333
0 | 0.5755 | 0.00605 | -0.1392 | 95.124
0.5 | 0.6349 | 0.00608 | -0.1398 | 104.4243
1 | 0.694 | 0.00615 | -0.1403 | 112.8455
1.5 | 0.7529 | 0.00628 | -0.1407 | 119.8885
2 | 0.8113 | 0.00656 | -0.1412 | 123.6738
2.5 | 0.8694 | 0.00689 | -0.1415 | 126.1829
3 | 0.9274 | 0.00717 | -0.1418 | 129.3445
3.5 | 0.9851 | 0.00747 | -0.1421 | 131.8742
4 | 1.0426 | 0.00777 | -0.1423 | 134.1828
4.5 | 1.0996 | 0.00816 | -0.1424 | 134.7549
5 | 1.1551 | 0.00891 | -0.1423 | 129.6409
5.5 | 1.2115 | 0.00931 | -0.1423 | 130.1289
6 | 1.268 | 0.0096 | -0.1423 | 132.0833
6.5 | 1.3242 | 0.00992 | -0.1422 | 133.4879
7 | 1.3799 | 0.01027 | -0.1421 | 134.3622
7.5 | 1.4355 | 0.01058 | -0.142 | 135.6805
8 | 1.4907 | 0.01091 | -0.1418 | 136.6361
8.5 | 1.5453 | 0.0113 | -0.1415 | 136.7522
9 | 1.5993 | 0.01173 | -0.1411 | 136.3427
9.5 | 1.6518 | 0.01179 | -0.1405 | 140.1018
10 | 1.7046 | 0.01227 | -0.1398 | 138.9242
10.5 | 1.7558 | 0.01289 | -0.139 | 136.2141
11 | 1.8055 | 0.01362 | -0.1378 | 132.5624
11.5 | 1.854 | 0.0144 | -0.1365 | 128.75
12 | 1.9017 | 0.01515 | -0.135 | 125.5248
12.5 | 1.948 | 0.01594 | -0.1333 | 122.2083
13 | 1.9916 | 0.01685 | -0.1311 | 118.1958
13.5 | 2.0324 | 0.01784 | -0.1285 | 113.9238
14 | 2.0692 | 0.0189 | -0.1252 | 109.4815
14.5 | 2.1017 | 0.02002 | -0.1211 | 104.98
15 | 2.1303 | 0.02121 | -0.1165 | 100.4385
15.5 | 2.1439 | 0.02272 | -0.1094 | 94.3618
16 | 2.1596 | 0.02454 | -0.1035 | 88.0033
16.5 | 2.1743 | 0.02672 | -0.0982 | 81.3735
17 | 2.1866 | 0.02933 | -0.0933 | 74.5517
17.5 | 2.195 | 0.0325 | -0.0888 | 67.5385
18 | 2.2001 | 0.03629 | -0.0849 | 60.6255
18.5 | 2.1997 | 0.04095 | -0.0816 | 53.7167
19 | 2.194 | 0.04666 | -0.0791 | 47.021
19.5 | 2.1822 | 0.05361 | -0.0778 | 40.7051
20 | 2.1638 | 0.06202 | -0.0777 | 34.8887

## 117. Re 12M Mach 0.25 (1)
BIGFOIL.COM POLAR EXPORT
MID 107
MID 107 |  |  |  | Cl Max: | 1.439 | at alpha= | 9 | deg
JavaFoil+Calcfoil stall+Eppler ext transition |  |  |  | L/D Max: | 75.823 | at alpha= | 7 | deg
Re: | 12000000 |  |  | Cd Min: | 0.01461 | at alpha= | -2 | deg
Mach: | 0.25 |  |  | Cl=0 at alpha= | -4.7258 | deg
|  |  |  | @ Cl=0.1, Cd= | 0.014783
|  |  |  | @ Cl=0.4, Cd= | 0.014714
|  |  |  | @ Cl=0.6, Cd= | 0.014918
alpha (deg) | Cl | Cd | Cm | Cl/Cd
-15 | -0.245 | 0.11692 | -0.064 | -2.093
-14.5 | -0.288 | 0.11029 | -0.065 | -2.609
-14 | -0.325 | 0.10408 | -0.067 | -3.12
-13.5 | -0.356 | 0.09779 | -0.068 | -3.643
-13 | -0.383 | 0.09175 | -0.07 | -4.169
-12.5 | -0.403 | 0.08589 | -0.072 | -4.696
-12 | -0.419 | 0.07921 | -0.075 | -5.286
-11.5 | -0.428 | 0.07271 | -0.078 | -5.889
-11 | -0.433 | 0.06464 | -0.084 | -6.697
-10.5 | -0.436 | 0.05269 | -0.093 | -8.276
-10 | -0.437 | 0.03898 | -0.102 | -11.222
-9.5 | -0.429 | 0.02952 | -0.108 | -14.549
-9 | -0.413 | 0.0245 | -0.114 | -16.857
-8.5 | -0.405 | 0.01569 | -0.123 | -25.847
-8 | -0.363 | 0.01553 | -0.124 | -23.347
-7.5 | -0.315 | 0.01534 | -0.124 | -20.54
-7 | -0.264 | 0.01523 | -0.124 | -17.315
-6.5 | -0.209 | 0.01514 | -0.124 | -13.814
-6 | -0.157 | 0.01507 | -0.125 | -10.419
-5.5 | -0.095 | 0.01497 | -0.125 | -6.38
-5 | -0.034 | 0.01485 | -0.125 | -2.288
-4.5 | 0.028 | 0.01485 | -0.125 | 1.851
-4 | 0.089 | 0.01479 | -0.126 | 6.019
-3.5 | 0.15 | 0.01475 | -0.126 | 10.205
-3 | 0.212 | 0.01474 | -0.126 | 14.381
-2.5 | 0.273 | 0.01469 | -0.126 | 18.607
-2 | 0.335 | 0.01461 | -0.126 | 22.916
-1.5 | 0.396 | 0.01472 | -0.127 | 26.928
-1 | 0.458 | 0.01463 | -0.127 | 31.275
-0.5 | 0.519 | 0.01476 | -0.127 | 35.157
0 | 0.56 | 0.01481 | -0.127 | 37.796
0.5 | 0.619 | 0.01497 | -0.127 | 41.322
1 | 0.678 | 0.01498 | -0.128 | 45.246
1.5 | 0.737 | 0.01504 | -0.128 | 48.962
2 | 0.795 | 0.01538 | -0.128 | 51.726
2.5 | 0.854 | 0.01544 | -0.128 | 55.31
3 | 0.913 | 0.01568 | -0.128 | 58.235
3.5 | 0.971 | 0.0158 | -0.128 | 61.504
4 | 1.03 | 0.01589 | -0.128 | 64.801
4.5 | 1.088 | 0.01675 | -0.129 | 64.98
5 | 1.147 | 0.01697 | -0.129 | 67.564
5.5 | 1.205 | 0.01716 | -0.129 | 70.223
6 | 1.263 | 0.01741 | -0.129 | 72.584
6.5 | 1.322 | 0.01767 | -0.129 | 74.789
7 | 1.362 | 0.01796 | -0.129 | 75.823
7.5 | 1.394 | 0.01851 | -0.129 | 75.319
8 | 1.418 | 0.01893 | -0.129 | 74.944
8.5 | 1.434 | 0.01932 | -0.13 | 74.233
9 | 1.439 | 0.01971 | -0.13 | 73.031
9.5 | 1.434 | 0.02023 | -0.13 | 70.889
10 | 1.417 | 0.02067 | -0.13 | 68.556
10.5 | 1.387 | 0.02121 | -0.13 | 65.429
11 | 1.346 | 0.02187 | -0.13 | 61.559
11.5 | 1.28 | 0.02748 | -0.129 | 46.588
12 | 1.212 | 0.02864 | -0.128 | 42.307
12.5 | 1.13 | 0.02999 | -0.127 | 37.688
13 | 1.037 | 0.03227 | -0.126 | 32.149
13.5 | 0.936 | 0.03527 | -0.125 | 26.546
14 | 0.823 | 0.04138 | -0.121 | 19.88

## 118. Re 12M Mach 0.25 (2)
BIGFOIL.COM POLAR EXPORT
MID 107
MID 107 |  |  |  | Cl Max: | 2.1337 | at alpha= | 15.5 | deg
XFOIL ncrit=9 |  |  |  | L/D Max: | 137.899 | at alpha= | 9.5 | deg
Re: | 12000000 |  |  | Cd Min: | 0.23498 | at alpha= | -19 | deg
Mach: | 0.25 |  |  | Cl=0 at alpha= | -4.7906 | deg
|  |  |  | @ Cl=0.1, Cd= | 0.0057996
|  |  |  | @ Cl=0.4, Cd= | 0.0059626
|  |  |  | @ Cl=0.6, Cd= | 0.006074
alpha (deg) | Cl | Cd | Cm | Cl/Cd
-19 | -0.6952 | 0.23498 | 0.0435 | -2.9585
-18.5 | -0.7214 | 0.2067 | 0.0317 | -3.4901
-18 | -0.7232 | 0.19367 | 0.0246 | -3.7342
-17 | -0.7191 | 0.17256 | 0.0127 | -4.1672
-16.5 | -0.7291 | 0.15989 | 0.0057 | -4.56
-16 | -0.7457 | 0.14635 | -0.0019 | -5.0953
-15.5 | -0.7761 | 0.13095 | -0.0108 | -5.9267
-15 | -0.863 | 0.10652 | -0.0265 | -8.1018
-14.5 | -1.1089 | 0.06214 | -0.062 | -17.8452
-14 | -1.2059 | 0.02899 | -0.1057 | -41.5971
-13.5 | -1.1386 | 0.0193 | -0.1247 | -58.9948
-13 | -1.0728 | 0.01617 | -0.1281 | -66.3451
-12.5 | -1.0054 | 0.01416 | -0.1298 | -71.0028
-12 | -0.9374 | 0.0127 | -0.1308 | -73.811
-11.5 | -0.8701 | 0.01158 | -0.1314 | -75.1382
-11 | -0.8033 | 0.01072 | -0.1318 | -74.9347
-10.5 | -0.7367 | 0.01001 | -0.1321 | -73.5964
-10 | -0.6702 | 0.00923 | -0.1326 | -72.6111
-9.5 | -0.6043 | 0.00861 | -0.133 | -70.1858
-9 | -0.5388 | 0.00811 | -0.1334 | -66.4365
-8.5 | -0.4738 | 0.00773 | -0.1338 | -61.2937
-8 | -0.4089 | 0.00735 | -0.1342 | -55.6327
-7.5 | -0.3444 | 0.00702 | -0.1347 | -49.0598
-7 | -0.2801 | 0.00671 | -0.1352 | -41.7437
-6.5 | -0.2161 | 0.00646 | -0.1358 | -33.452
-6 | -0.1525 | 0.00626 | -0.1363 | -24.361
-5.5 | -0.0892 | 0.0061 | -0.1368 | -14.623
-5 | -0.0263 | 0.00599 | -0.1373 | -4.3907
-4.5 | 0.0365 | 0.00589 | -0.1379 | 6.1969
-4 | 0.0991 | 0.0058 | -0.1384 | 17.0862
-3.5 | 0.1616 | 0.00577 | -0.139 | 28.0069
-3 | 0.2236 | 0.00579 | -0.1396 | 38.6183
-2.5 | 0.2857 | 0.00582 | -0.1402 | 49.0893
-2 | 0.3474 | 0.00592 | -0.1408 | 58.6824
-1.5 | 0.4091 | 0.00597 | -0.1413 | 68.526
-1 | 0.4708 | 0.006 | -0.142 | 78.4667
-0.5 | 0.5324 | 0.00602 | -0.1425 | 88.4385
0 | 0.5939 | 0.00607 | -0.1431 | 97.8418
0.5 | 0.6553 | 0.00611 | -0.1436 | 107.2504
1 | 0.7166 | 0.00619 | -0.1442 | 115.7674
1.5 | 0.7775 | 0.00635 | -0.1446 | 122.4409
2 | 0.8381 | 0.00662 | -0.145 | 126.6012
2.5 | 0.8983 | 0.00696 | -0.1453 | 129.0661
3 | 0.9586 | 0.00726 | -0.1455 | 132.0386
3.5 | 1.0186 | 0.00758 | -0.1456 | 134.3799
4 | 1.0786 | 0.00788 | -0.1457 | 136.8782
4.5 | 1.1376 | 0.00841 | -0.1456 | 135.2675
5 | 1.1953 | 0.0092 | -0.1453 | 129.9239
5.5 | 1.2547 | 0.00954 | -0.1451 | 131.5199
6 | 1.314 | 0.00985 | -0.1448 | 133.401
6.5 | 1.373 | 0.01021 | -0.1444 | 134.476
7 | 1.4319 | 0.01058 | -0.144 | 135.3403
7.5 | 1.4906 | 0.01093 | -0.1434 | 136.3769
8 | 1.5489 | 0.01135 | -0.1427 | 136.467
8.5 | 1.6065 | 0.01183 | -0.1418 | 135.7988
9 | 1.664 | 0.01229 | -0.1408 | 135.3946
9.5 | 1.7196 | 0.01247 | -0.1395 | 137.899
10 | 1.7738 | 0.01328 | -0.1378 | 133.5693
10.5 | 1.8267 | 0.01414 | -0.1358 | 129.1867
11 | 1.8793 | 0.01495 | -0.1336 | 125.7057
11.5 | 1.9298 | 0.01587 | -0.131 | 121.6005
12 | 1.977 | 0.01693 | -0.1278 | 116.775
12.5 | 2.0198 | 0.01812 | -0.1238 | 111.468
13 | 2.057 | 0.01944 | -0.1188 | 105.8128
13.5 | 2.0889 | 0.02085 | -0.1131 | 100.1871
14 | 2.1031 | 0.02268 | -0.1047 | 92.7293
14.5 | 2.117 | 0.02505 | -0.0973 | 84.511
15 | 2.1281 | 0.02802 | -0.0907 | 75.9493
15.5 | 2.1337 | 0.03181 | -0.0847 | 67.0764
16 | 2.1324 | 0.03673 | -0.0796 | 58.0561
16.5 | 2.1237 | 0.04292 | -0.0758 | 49.4804
17 | 2.1058 | 0.05085 | -0.0737 | 41.412
17.5 | 2.0793 | 0.06071 | -0.0737 | 34.2497
18 | 2.044 | 0.07247 | -0.0756 | 28.2048
18.5 | 1.9985 | 0.08634 | -0.0795 | 23.1469
19 | 1.9461 | 0.10161 | -0.0848 | 19.1526
19.5 | 1.8897 | 0.11793 | -0.0917 | 16.0239
20 | 1.8327 | 0.13515 | -0.1003 | 13.5605

## 119. Re 12M Mach 0.50 (1)
BIGFOIL.COM POLAR EXPORT
MID 107
MID 107 |  |  |  | Cl Max: | 1.404 | at alpha= | 6.5 | deg
JavaFoil+Calcfoil stall+Eppler ext transition |  |  |  | L/D Max: | 72.84 | at alpha= | 6.5 | deg
Re: | 12000000 |  |  | Cd Min: | 0.01472 | at alpha= | -2 | deg
Mach: | 0.5 |  |  | Cl=0 at alpha= | -4.7246 | deg
|  |  |  | @ Cl=0.1, Cd= | 0.01488
|  |  |  | @ Cl=0.4, Cd= | 0.014731
|  |  |  | @ Cl=0.6, Cd= | 0.014922
alpha (deg) | Cl | Cd | Cm | Cl/Cd
-20 | -0.849 | 0.16003 | -0.081 | -5.308
-19.5 | -0.819 | 0.16598 | -0.078 | -4.935
-19 | -0.793 | 0.15183 | -0.08 | -5.225
-18.5 | -0.77 | 0.13685 | -0.083 | -5.623
-18 | -0.737 | 0.14222 | -0.078 | -5.184
-17.5 | -0.716 | 0.12306 | -0.084 | -5.817
-17 | -0.696 | 0.10711 | -0.091 | -6.5
-16.5 | -0.657 | 0.11818 | -0.08 | -5.56
-16 | -0.641 | 0.09835 | -0.091 | -6.514
-15.5 | -0.626 | 0.07936 | -0.101 | -7.889
-15 | -0.579 | 0.09868 | -0.086 | -5.862
-14.5 | -0.565 | 0.07799 | -0.098 | -7.24
-14 | -0.522 | 0.09198 | -0.085 | -5.675
-13.5 | -0.491 | 0.09294 | -0.081 | -5.286
-13 | -0.464 | 0.08905 | -0.081 | -5.21
-12.5 | -0.443 | 0.07498 | -0.092 | -5.913
-12 | -0.413 | 0.07424 | -0.09 | -5.566
-11.5 | -0.384 | 0.07271 | -0.089 | -5.28
-11 | -0.355 | 0.07038 | -0.088 | -5.048
-10.5 | -0.327 | 0.06706 | -0.088 | -4.88
-10 | -0.3 | 0.06299 | -0.09 | -4.76
-9.5 | -0.275 | 0.05544 | -0.097 | -4.96
-9 | -0.244 | 0.05681 | -0.092 | -4.293
-8.5 | -0.215 | 0.05549 | -0.091 | -3.872
-8 | -0.186 | 0.05408 | -0.09 | -3.439
-7.5 | -0.159 | 0.04874 | -0.096 | -3.267
-7 | -0.227 | 0.0281 | -0.121 | -8.06
-6.5 | -0.218 | 0.0156 | -0.139 | -13.943
-6 | -0.176 | 0.01544 | -0.139 | -11.364
-5.5 | -0.107 | 0.01519 | -0.14 | -7.029
-5 | -0.038 | 0.01505 | -0.14 | -2.526
-4.5 | 0.031 | 0.015 | -0.14 | 2.049
-4 | 0.099 | 0.01488 | -0.14 | 6.686
-3.5 | 0.168 | 0.01486 | -0.141 | 11.324
-3 | 0.237 | 0.01476 | -0.141 | 16.054
-2.5 | 0.306 | 0.01476 | -0.141 | 20.709
-2 | 0.374 | 0.01472 | -0.141 | 25.426
-1.5 | 0.443 | 0.01475 | -0.142 | 30.042
-1 | 0.512 | 0.01477 | -0.142 | 34.644
-0.5 | 0.58 | 0.01483 | -0.142 | 39.128
0 | 0.596 | 0.01491 | -0.142 | 39.947
0.5 | 0.658 | 0.01509 | -0.142 | 43.601
1 | 0.721 | 0.01518 | -0.143 | 47.471
1.5 | 0.783 | 0.01552 | -0.143 | 50.457
2 | 0.845 | 0.01561 | -0.143 | 54.141
2.5 | 0.907 | 0.01574 | -0.143 | 57.644
3 | 0.97 | 0.016 | -0.143 | 60.607
3.5 | 1.032 | 0.01617 | -0.143 | 63.798
4 | 1.094 | 0.01711 | -0.144 | 63.926
4.5 | 1.156 | 0.01741 | -0.144 | 66.395
5 | 1.218 | 0.01773 | -0.144 | 68.686
5.5 | 1.28 | 0.01807 | -0.144 | 70.84
6 | 1.342 | 0.01875 | -0.144 | 71.583
6.5 | 1.404 | 0.01927 | -0.144 | 72.84
7 | 1.386 | 0.01993 | -0.144 | 69.52
7.5 | 1.236 | 0.02067 | -0.145 | 59.794
8 | 0.869 | 0.02174 | -0.145 | 39.963
8.5 | 0.902 | 0.02173 | -0.145 | 41.504
9 | 0.928 | 0.02565 | -0.144 | 36.172
9.5 | 0.957 | 0.0286 | -0.143 | 33.476
10 | 0.986 | 0.03017 | -0.143 | 32.672
10.5 | 1.012 | 0.03191 | -0.142 | 31.722
11 | 1.031 | 0.035 | -0.14 | 29.468
11.5 | 1.054 | 0.03736 | -0.139 | 28.198

## 120. Re 12M Mach 0.50 (2)
BIGFOIL.COM POLAR EXPORT
MID 107
MID 107 |  |  |  | Cl Max: | 1.8287 | at alpha= | 8.5 | deg
XFOIL ncrit=9 |  |  |  | L/D Max: | 144.63 | at alpha= | 3.5 | deg
Re: | 12000000 |  |  | Cd Min: | 0.27921 | at alpha= | -20 | deg
Mach: | 0.5 |  |  | Cl=0 at alpha= | -4.6697 | deg
|  |  |  | @ Cl=0.1, Cd= | 0.006021
|  |  |  | @ Cl=0.4, Cd= | 0.0059828
|  |  |  | @ Cl=0.6, Cd= | 0.0061454
alpha (deg) | Cl | Cd | Cm | Cl/Cd
-20 | -0.7818 | 0.27921 | 0.0623 | -2.8
-19.5 | -0.7583 | 0.26998 | 0.0566 | -2.8087
-19 | -0.7352 | 0.26049 | 0.0509 | -2.8224
-18.5 | -0.7131 | 0.25031 | 0.0452 | -2.8489
-18 | -0.6909 | 0.24102 | 0.0397 | -2.8666
-17.5 | -0.6673 | 0.23321 | 0.0346 | -2.8614
-17 | -0.6442 | 0.2252 | 0.0297 | -2.8606
-16.5 | -0.6222 | 0.21674 | 0.0247 | -2.8707
-16 | -0.6013 | 0.2076 | 0.0197 | -2.8964
-15.5 | -0.5831 | 0.19754 | 0.0145 | -2.9518
-15 | -0.5652 | 0.18811 | 0.0096 | -3.0046
-14.5 | -0.5491 | 0.17864 | 0.0047 | -3.0738
-14 | -0.5303 | 0.17034 | 0.0003 | -3.1132
-13.5 | -0.5164 | 0.16096 | -0.0043 | -3.2083
-12.5 | -0.5102 | 0.13902 | -0.0146 | -3.67
-12 | -0.5177 | 0.12712 | -0.0204 | -4.0725
-11.5 | -0.5209 | 0.11664 | -0.0259 | -4.4659
-11 | -0.5232 | 0.1069 | -0.031 | -4.8943
-10.5 | -0.5286 | 0.09681 | -0.0369 | -5.4602
-10 | -0.5369 | 0.08674 | -0.0433 | -6.1898
-9.5 | -0.5471 | 0.07674 | -0.0503 | -7.1293
-9 | -0.5595 | 0.06686 | -0.0581 | -8.3682
-8.5 | -0.5711 | 0.05669 | -0.0681 | -10.0741
-8 | -0.5606 | 0.04167 | -0.0929 | -13.4533
-7.5 | -0.4898 | 0.01588 | -0.1456 | -30.8438
-7 | -0.3763 | 0.00806 | -0.1583 | -46.6873
-6.5 | -0.2894 | 0.00727 | -0.1576 | -39.8074
-6 | -0.2074 | 0.00684 | -0.1569 | -30.3216
-5.5 | -0.1278 | 0.00653 | -0.1564 | -19.5712
-5 | -0.0502 | 0.0063 | -0.1562 | -7.9683
-4.5 | 0.0258 | 0.00613 | -0.1562 | 4.2088
-4 | 0.1007 | 0.00602 | -0.1563 | 16.7276
-3.5 | 0.1746 | 0.00592 | -0.1565 | 29.4932
-3 | 0.2477 | 0.00589 | -0.1569 | 42.0543
-2.5 | 0.3199 | 0.00594 | -0.1573 | 53.8552
-2 | 0.3917 | 0.00597 | -0.1578 | 65.6114
-1.5 | 0.4629 | 0.00608 | -0.1583 | 76.1349
-1 | 0.5343 | 0.00609 | -0.1589 | 87.734
-0.5 | 0.6054 | 0.00615 | -0.1595 | 98.439
0 | 0.6764 | 0.00621 | -0.1601 | 108.9211
0.5 | 0.7473 | 0.00631 | -0.1606 | 118.4311
1 | 0.8183 | 0.00644 | -0.1611 | 127.0652
1.5 | 0.8889 | 0.00666 | -0.1613 | 133.4685
2 | 0.9594 | 0.00698 | -0.1615 | 137.4499
2.5 | 1.0298 | 0.00735 | -0.1614 | 140.1088
3 | 1.1004 | 0.00773 | -0.1611 | 142.3545
3.5 | 1.1715 | 0.0081 | -0.1606 | 144.6296
4 | 1.242 | 0.00863 | -0.1598 | 143.9166
4.5 | 1.309 | 0.00972 | -0.1581 | 134.6708
5 | 1.3809 | 0.01013 | -0.1568 | 136.3179
5.5 | 1.4533 | 0.01057 | -0.1551 | 137.4929
6 | 1.5258 | 0.01108 | -0.1529 | 137.7076
6.5 | 1.5985 | 0.01166 | -0.1502 | 137.0926
7 | 1.6716 | 0.01228 | -0.147 | 136.1238
7.5 | 1.745 | 0.01296 | -0.1432 | 134.6451
8 | 1.8126 | 0.01423 | -0.1374 | 127.3788
8.5 | 1.8287 | 0.01818 | -0.1242 | 100.5886
9 | 1.7993 | 0.02297 | -0.1071 | 78.3326

## 121. Re 14M Mach 0.00 (1)
BIGFOIL.COM POLAR EXPORT
MID 107
MID 107 |  |  |  | Cl Max: | 1.472 | at alpha= | 10.5 | deg
JavaFoil+Calcfoil stall+Eppler ext transition |  |  |  | L/D Max: | 76.752 | at alpha= | 8 | deg
Re: | 14000000 |  |  | Cd Min: | 0.01461 | at alpha= | -1.5 | deg
Mach: | 0 |  |  | Cl=0 at alpha= | -4.725 | deg
|  |  |  | @ Cl=0.1, Cd= | 0.014743
|  |  |  | @ Cl=0.4, Cd= | 0.014621
|  |  |  | @ Cl=0.6, Cd= | 0.014854
alpha (deg) | Cl | Cd | Cm | Cl/Cd
-18 | -0.446 | 0.13964 | -0.066 | -3.191
-17.5 | -0.46 | 0.13298 | -0.066 | -3.456
-17 | -0.473 | 0.12668 | -0.067 | -3.733
-16.5 | -0.485 | 0.12054 | -0.068 | -4.027
-16 | -0.497 | 0.11425 | -0.069 | -4.351
-15.5 | -0.507 | 0.10827 | -0.07 | -4.685
-15 | -0.516 | 0.10217 | -0.071 | -5.05
-14.5 | -0.523 | 0.09599 | -0.073 | -5.448
-14 | -0.527 | 0.08974 | -0.075 | -5.877
-13.5 | -0.53 | 0.0824 | -0.078 | -6.432
-13 | -0.531 | 0.074 | -0.082 | -7.18
-12.5 | -0.53 | 0.06618 | -0.086 | -8.002
-12 | -0.529 | 0.05548 | -0.091 | -9.528
-11.5 | -0.525 | 0.0454 | -0.097 | -11.56
-11 | -0.517 | 0.03666 | -0.101 | -14.103
-10.5 | -0.504 | 0.02999 | -0.105 | -16.803
-10 | -0.487 | 0.02525 | -0.109 | -19.278
-9.5 | -0.488 | 0.01574 | -0.119 | -31.012
-9 | -0.449 | 0.01556 | -0.119 | -28.857
-8.5 | -0.406 | 0.01543 | -0.12 | -26.323
-8 | -0.36 | 0.01535 | -0.12 | -23.441
-7.5 | -0.31 | 0.01517 | -0.12 | -20.465
-7 | -0.258 | 0.01512 | -0.12 | -17.086
-6.5 | -0.204 | 0.01508 | -0.121 | -13.536
-6 | -0.152 | 0.0149 | -0.121 | -10.202
-5.5 | -0.092 | 0.01483 | -0.121 | -6.236
-5 | -0.033 | 0.01482 | -0.121 | -2.221
-4.5 | 0.027 | 0.01475 | -0.121 | 1.806
-4 | 0.086 | 0.01475 | -0.122 | 5.84
-3.5 | 0.146 | 0.01472 | -0.122 | 9.895
-3 | 0.205 | 0.01463 | -0.122 | 14.031
-2.5 | 0.265 | 0.01466 | -0.122 | 18.061
-2 | 0.324 | 0.01464 | -0.122 | 22.15
-1.5 | 0.384 | 0.01461 | -0.123 | 26.262
-1 | 0.443 | 0.01465 | -0.123 | 30.249
-0.5 | 0.503 | 0.01467 | -0.123 | 34.261
0 | 0.545 | 0.01475 | -0.123 | 36.975
0.5 | 0.603 | 0.01486 | -0.123 | 40.555
1 | 0.66 | 0.01491 | -0.123 | 44.268
1.5 | 0.718 | 0.01518 | -0.124 | 47.273
2 | 0.775 | 0.01523 | -0.124 | 50.888
2.5 | 0.832 | 0.01533 | -0.124 | 54.282
3 | 0.889 | 0.01548 | -0.124 | 57.437
3.5 | 0.947 | 0.01559 | -0.124 | 60.698
4 | 1.004 | 0.01571 | -0.124 | 63.895
4.5 | 1.061 | 0.01646 | -0.125 | 64.423
5 | 1.117 | 0.01665 | -0.125 | 67.13
5.5 | 1.174 | 0.01684 | -0.125 | 69.725
6 | 1.231 | 0.01702 | -0.125 | 72.316
6.5 | 1.288 | 0.01726 | -0.125 | 74.615
7 | 1.331 | 0.0175 | -0.125 | 76.084
7.5 | 1.369 | 0.01801 | -0.125 | 75.983
8 | 1.401 | 0.01825 | -0.125 | 76.752
8.5 | 1.428 | 0.01861 | -0.125 | 76.731
9 | 1.449 | 0.01896 | -0.125 | 76.425
9.5 | 1.463 | 0.01925 | -0.126 | 76.023
10 | 1.471 | 0.01962 | -0.126 | 74.988
10.5 | 1.472 | 0.02004 | -0.126 | 73.479
11 | 1.467 | 0.02053 | -0.126 | 71.478
11.5 | 1.456 | 0.02104 | -0.126 | 69.199
12 | 1.438 | 0.02153 | -0.126 | 66.798
12.5 | 1.404 | 0.02452 | -0.125 | 57.25
13 | 1.372 | 0.02722 | -0.125 | 50.39
13.5 | 1.335 | 0.02825 | -0.124 | 47.267
14 | 1.294 | 0.02956 | -0.124 | 43.777
14.5 | 1.249 | 0.03119 | -0.123 | 40.035
15 | 1.199 | 0.03327 | -0.122 | 36.041
15.5 | 1.147 | 0.03601 | -0.121 | 31.855

## 122. Re 14M Mach 0.00 (2)
BIGFOIL.COM POLAR EXPORT
MID 107
MID 107 |  |  |  | Cl Max: | 2.2343 | at alpha= | 19 | deg
XFOIL ncrit=9 |  |  |  | L/D Max: | 143.117 | at alpha= | 10 | deg
Re: | 14000000 |  |  | Cd Min: | 0.05065 | at alpha= | 20 | deg
Mach: | 0 |  |  | Cl=0 at alpha= | -4.8235 | deg
|  |  |  | @ Cl=0.1, Cd= | 0.00574
|  |  |  | @ Cl=0.4, Cd= | 0.0059334
|  |  |  | @ Cl=0.6, Cd= | 0.0060494
alpha (deg) | Cl | Cd | Cm | Cl/Cd
-18 | -1.5122 | 0.03461 | -0.0804 | -43.6926
-17.5 | -1.4672 | 0.02375 | -0.1025 | -61.7768
-17 | -1.4168 | 0.02105 | -0.1068 | -67.3064
-16.5 | -1.3645 | 0.01882 | -0.1099 | -72.5027
-16 | -1.3091 | 0.017 | -0.1126 | -77.0059
-15.5 | -1.255 | 0.01554 | -0.1143 | -80.7593
-15 | -1.1999 | 0.0143 | -0.1157 | -83.9091
-14.5 | -1.1439 | 0.01332 | -0.1168 | -85.8784
-14 | -1.0865 | 0.01248 | -0.118 | -87.0593
-13.5 | -1.0291 | 0.01179 | -0.119 | -87.2858
-13 | -0.9715 | 0.01118 | -0.1198 | -86.8962
-12.5 | -0.913 | 0.01059 | -0.1208 | -86.2134
-12 | -0.8545 | 0.01007 | -0.1217 | -84.856
-11 | -0.7368 | 0.00907 | -0.1234 | -81.2348
-10.5 | -0.6776 | 0.00859 | -0.1243 | -78.8824
-10 | -0.6182 | 0.00812 | -0.1251 | -76.133
-9.5 | -0.5588 | 0.00777 | -0.1259 | -71.9176
-9 | -0.4994 | 0.00749 | -0.1267 | -66.6756
-8.5 | -0.4396 | 0.00716 | -0.1275 | -61.3966
-8 | -0.3798 | 0.0069 | -0.1283 | -55.0435
-7.5 | -0.3199 | 0.00663 | -0.1291 | -48.2504
-7 | -0.2601 | 0.00643 | -0.1298 | -40.451
-6.5 | -0.2003 | 0.00626 | -0.1305 | -31.9968
-6 | -0.1405 | 0.0061 | -0.1312 | -23.0328
-5.5 | -0.0807 | 0.00596 | -0.1319 | -13.5403
-5 | -0.021 | 0.00587 | -0.1326 | -3.5775
-4.5 | 0.0385 | 0.00581 | -0.1332 | 6.6265
-4 | 0.0983 | 0.00574 | -0.1339 | 17.1254
-3.5 | 0.1578 | 0.00574 | -0.1345 | 27.4913
-3 | 0.2171 | 0.00578 | -0.1351 | 37.5606
-2.5 | 0.2765 | 0.00582 | -0.1357 | 47.5086
-2 | 0.3357 | 0.0059 | -0.1363 | 56.8983
-1.5 | 0.3949 | 0.00593 | -0.1369 | 66.5936
-1 | 0.4542 | 0.00597 | -0.1374 | 76.0804
-0.5 | 0.5133 | 0.00597 | -0.138 | 85.9799
0 | 0.5723 | 0.00604 | -0.1385 | 94.7517
0.5 | 0.6313 | 0.00606 | -0.1391 | 104.1749
1 | 0.6901 | 0.00612 | -0.1396 | 112.7614
1.5 | 0.7486 | 0.00625 | -0.1401 | 119.776
2 | 0.8066 | 0.00656 | -0.1405 | 122.9573
2.5 | 0.8645 | 0.00681 | -0.1409 | 126.9457
3 | 0.922 | 0.00712 | -0.1412 | 129.4944
3.5 | 0.9794 | 0.00739 | -0.1415 | 132.5304
4 | 1.0367 | 0.00762 | -0.1417 | 136.0499
4.5 | 1.0931 | 0.00808 | -0.1419 | 135.2847
5 | 1.1484 | 0.00877 | -0.1418 | 130.9464
5.5 | 1.2047 | 0.00909 | -0.1419 | 132.5303
6 | 1.2608 | 0.00937 | -0.142 | 134.5571
6.5 | 1.3165 | 0.00968 | -0.142 | 136.0021
7.5 | 1.4272 | 0.01028 | -0.1419 | 138.8327
8 | 1.4819 | 0.0106 | -0.1418 | 139.8019
8.5 | 1.536 | 0.01098 | -0.1416 | 139.8907
9 | 1.5896 | 0.01138 | -0.1413 | 139.6837
9.5 | 1.643 | 0.01173 | -0.141 | 140.0682
10 | 1.6945 | 0.01184 | -0.1405 | 143.1166
10.5 | 1.7454 | 0.01242 | -0.1398 | 140.5314
11 | 1.795 | 0.0131 | -0.1389 | 137.0229
11.5 | 1.8437 | 0.0138 | -0.1378 | 133.6014
12 | 1.8914 | 0.01451 | -0.1366 | 130.3515
12.5 | 1.938 | 0.01522 | -0.1352 | 127.3325
13 | 1.9824 | 0.01605 | -0.1335 | 123.514
13.5 | 2.0248 | 0.01694 | -0.1315 | 119.5277
14 | 2.0644 | 0.01788 | -0.1289 | 115.4586
15 | 2.1337 | 0.01983 | -0.1222 | 107.5996
15.5 | 2.1618 | 0.02095 | -0.1179 | 103.1885
16 | 2.1755 | 0.02237 | -0.111 | 97.2508
16.5 | 2.1905 | 0.0241 | -0.1052 | 90.8921
17 | 2.205 | 0.02615 | -0.1001 | 84.3212
17.5 | 2.2179 | 0.02858 | -0.0953 | 77.6032
18 | 2.2274 | 0.03146 | -0.0909 | 70.801
18.5 | 2.2331 | 0.03498 | -0.087 | 63.8393
19 | 2.2343 | 0.03921 | -0.0836 | 56.9829
19.5 | 2.2307 | 0.04438 | -0.0809 | 50.2636
20 | 2.2213 | 0.05065 | -0.0792 | 43.8559

## 123. Re 14M Mach 0.10 (1)
BIGFOIL.COM POLAR EXPORT
MID 107
MID 107 |  |  |  | Cl Max: | 1.466 | at alpha= | 10 | deg
JavaFoil+Calcfoil stall+Eppler ext transition |  |  |  | L/D Max: | 76.696 | at alpha= | 8.5 | deg
Re: | 14000000 |  |  | Cd Min: | 0.01461 | at alpha= | -1.5 | deg
Mach: | 0.1 |  |  | Cl=0 at alpha= | -4.725 | deg
|  |  |  | @ Cl=0.1, Cd= | 0.014753
|  |  |  | @ Cl=0.4, Cd= | 0.01462
|  |  |  | @ Cl=0.6, Cd= | 0.014859
alpha (deg) | Cl | Cd | Cm | Cl/Cd
-17.5 | -0.419 | 0.13572 | -0.066 | -3.085
-17 | -0.435 | 0.12916 | -0.066 | -3.366
-16.5 | -0.45 | 0.1227 | -0.067 | -3.668
-16 | -0.465 | 0.11653 | -0.068 | -3.987
-15.5 | -0.478 | 0.11038 | -0.069 | -4.328
-15 | -0.489 | 0.10435 | -0.07 | -4.69
-14.5 | -0.499 | 0.09834 | -0.072 | -5.076
-14 | -0.506 | 0.09219 | -0.073 | -5.492
-13.5 | -0.511 | 0.08535 | -0.076 | -5.988
-13 | -0.514 | 0.07822 | -0.079 | -6.567
-12.5 | -0.515 | 0.06983 | -0.083 | -7.369
-12 | -0.513 | 0.06108 | -0.088 | -8.4
-11.5 | -0.513 | 0.0493 | -0.095 | -10.397
-11 | -0.508 | 0.03945 | -0.1 | -12.867
-10.5 | -0.497 | 0.03168 | -0.105 | -15.691
-10 | -0.481 | 0.02636 | -0.108 | -18.229
-9.5 | -0.487 | 0.01581 | -0.12 | -30.812
-9 | -0.449 | 0.0156 | -0.12 | -28.774
-8.5 | -0.407 | 0.01546 | -0.12 | -26.291
-8 | -0.361 | 0.01537 | -0.12 | -23.454
-7.5 | -0.311 | 0.01518 | -0.121 | -20.498
-7 | -0.259 | 0.01514 | -0.121 | -17.127
-6.5 | -0.205 | 0.01509 | -0.121 | -13.579
-6 | -0.153 | 0.01494 | -0.121 | -10.225
-5.5 | -0.093 | 0.01483 | -0.122 | -6.265
-5 | -0.033 | 0.01483 | -0.122 | -2.231
-4.5 | 0.027 | 0.01475 | -0.122 | 1.814
-4 | 0.087 | 0.01476 | -0.122 | 5.868
-3.5 | 0.146 | 0.01473 | -0.122 | 9.943
-3 | 0.206 | 0.01463 | -0.123 | 14.101
-2.5 | 0.266 | 0.01465 | -0.123 | 18.156
-2 | 0.326 | 0.01464 | -0.123 | 22.259
-1.5 | 0.386 | 0.01461 | -0.123 | 26.393
-1 | 0.445 | 0.01465 | -0.123 | 30.399
-0.5 | 0.505 | 0.01467 | -0.124 | 34.43
0 | 0.548 | 0.01475 | -0.124 | 37.123
0.5 | 0.605 | 0.01487 | -0.124 | 40.721
1 | 0.663 | 0.01492 | -0.124 | 44.433
1.5 | 0.721 | 0.01519 | -0.124 | 47.447
2 | 0.778 | 0.01524 | -0.124 | 51.062
2.5 | 0.836 | 0.01534 | -0.125 | 54.477
3 | 0.893 | 0.0155 | -0.125 | 57.626
3.5 | 0.95 | 0.01561 | -0.125 | 60.893
4 | 1.008 | 0.01572 | -0.125 | 64.098
4.5 | 1.065 | 0.01649 | -0.125 | 64.602
5 | 1.122 | 0.01667 | -0.125 | 67.311
5.5 | 1.179 | 0.01687 | -0.125 | 69.891
6 | 1.236 | 0.01705 | -0.126 | 72.485
6.5 | 1.293 | 0.01729 | -0.126 | 74.771
7 | 1.336 | 0.01754 | -0.126 | 76.189
7.5 | 1.373 | 0.01807 | -0.126 | 75.962
8 | 1.404 | 0.01835 | -0.126 | 76.55
8.5 | 1.43 | 0.01864 | -0.126 | 76.696
9 | 1.449 | 0.01903 | -0.126 | 76.122
9.5 | 1.461 | 0.01935 | -0.126 | 75.513
10 | 1.466 | 0.01972 | -0.126 | 74.345
10.5 | 1.464 | 0.02014 | -0.126 | 72.699
11 | 1.455 | 0.0206 | -0.126 | 70.641
11.5 | 1.439 | 0.02121 | -0.126 | 67.855
12 | 1.417 | 0.02171 | -0.126 | 65.271
12.5 | 1.376 | 0.02692 | -0.125 | 51.118
13 | 1.338 | 0.02767 | -0.125 | 48.363
13.5 | 1.295 | 0.02892 | -0.125 | 44.783
14 | 1.248 | 0.03027 | -0.124 | 41.223
14.5 | 1.195 | 0.0322 | -0.123 | 37.118
15 | 1.139 | 0.0347 | -0.122 | 32.835

## 124. Re 14M Mach 0.10 (2)
BIGFOIL.COM POLAR EXPORT
MID 107
MID 107 |  |  |  | Cl Max: | 2.2204 | at alpha= | 18 | deg
XFOIL ncrit=9 |  |  |  | L/D Max: | 142.504 | at alpha= | 10 | deg
Re: | 14000000 |  |  | Cd Min: | 0.21222 | at alpha= | -20 | deg
Mach: | 0.1 |  |  | Cl=0 at alpha= | -4.8186 | deg
|  |  |  | @ Cl=0.1, Cd= | 0.00574
|  |  |  | @ Cl=0.4, Cd= | 0.005932
|  |  |  | @ Cl=0.6, Cd= | 0.0060482
alpha (deg) | Cl | Cd | Cm | Cl/Cd
-20 | -0.7873 | 0.21222 | 0.0395 | -3.7098
-19.5 | -0.7879 | 0.20033 | 0.0325 | -3.933
-17.5 | -1.3814 | 0.05357 | -0.0623 | -25.7868
-17 | -1.4391 | 0.0255 | -0.1023 | -56.4353
-16.5 | -1.3857 | 0.0216 | -0.1093 | -64.1528
-16 | -1.3303 | 0.01888 | -0.1134 | -70.4608
-15.5 | -1.2756 | 0.01701 | -0.1154 | -74.9912
-15 | -1.2195 | 0.01545 | -0.117 | -78.932
-14.5 | -1.1622 | 0.01418 | -0.1184 | -81.9605
-14 | -1.1034 | 0.01305 | -0.1197 | -84.5517
-13.5 | -1.0446 | 0.0122 | -0.1207 | -85.623
-13 | -0.9856 | 0.0115 | -0.1215 | -85.7043
-12.5 | -0.9258 | 0.01085 | -0.1224 | -85.3272
-12 | -0.8661 | 0.01028 | -0.1232 | -84.251
-11.5 | -0.8065 | 0.00976 | -0.1239 | -82.6332
-11 | -0.7463 | 0.00926 | -0.1247 | -80.594
-10.5 | -0.6861 | 0.00874 | -0.1254 | -78.5011
-10 | -0.6257 | 0.00825 | -0.1263 | -75.8424
-9.5 | -0.5654 | 0.00785 | -0.127 | -72.0255
-9 | -0.5051 | 0.00755 | -0.1277 | -66.9007
-8.5 | -0.4446 | 0.00723 | -0.1284 | -61.4938
-8 | -0.384 | 0.00694 | -0.1292 | -55.3314
-7.5 | -0.3235 | 0.00667 | -0.1299 | -48.5007
-7 | -0.2631 | 0.00647 | -0.1306 | -40.6646
-6.5 | -0.2026 | 0.00628 | -0.1313 | -32.2611
-6 | -0.1422 | 0.00611 | -0.132 | -23.2733
-5.5 | -0.0819 | 0.00597 | -0.1327 | -13.7186
-5 | -0.0218 | 0.00589 | -0.1333 | -3.7012
-4.5 | 0.0383 | 0.00582 | -0.1339 | 6.5808
-4 | 0.0984 | 0.00574 | -0.1346 | 17.1429
-3.5 | 0.1584 | 0.00574 | -0.1352 | 27.5958
-3 | 0.2182 | 0.00578 | -0.1358 | 37.7509
-2.5 | 0.2779 | 0.00582 | -0.1364 | 47.7491
-2 | 0.3375 | 0.0059 | -0.137 | 57.2034
-1.5 | 0.3971 | 0.00593 | -0.1375 | 66.9646
-1 | 0.4567 | 0.00597 | -0.1381 | 76.4992
-0.5 | 0.5163 | 0.00597 | -0.1387 | 86.4824
0 | 0.5756 | 0.00604 | -0.1392 | 95.298
0.5 | 0.635 | 0.00606 | -0.1398 | 104.7855
1 | 0.6942 | 0.00613 | -0.1403 | 113.2463
1.5 | 0.753 | 0.00626 | -0.1408 | 120.2875
2 | 0.8114 | 0.00656 | -0.1412 | 123.689
2.5 | 0.8697 | 0.00683 | -0.1416 | 127.3353
3 | 0.9276 | 0.00713 | -0.1419 | 130.0982
3.5 | 0.9854 | 0.0074 | -0.1421 | 133.1622
4 | 1.0432 | 0.00764 | -0.1424 | 136.5445
4.5 | 1.1 | 0.00811 | -0.1425 | 135.635
5 | 1.1557 | 0.00881 | -0.1424 | 131.1805
5.5 | 1.2125 | 0.00913 | -0.1424 | 132.8039
6 | 1.2691 | 0.00941 | -0.1425 | 134.8672
6.5 | 1.3253 | 0.00973 | -0.1424 | 136.2076
7 | 1.3813 | 0.01004 | -0.1423 | 137.5797
7.5 | 1.4371 | 0.01034 | -0.1422 | 138.9845
8 | 1.4924 | 0.01067 | -0.142 | 139.8688
8.5 | 1.547 | 0.01107 | -0.1417 | 139.7471
9 | 1.6012 | 0.01147 | -0.1413 | 139.599
9.5 | 1.6553 | 0.01184 | -0.141 | 139.8057
10 | 1.7072 | 0.01198 | -0.1403 | 142.5042
10.5 | 1.7587 | 0.0126 | -0.1394 | 139.5794
11 | 1.8086 | 0.01332 | -0.1383 | 135.7808
11.5 | 1.8575 | 0.01408 | -0.137 | 131.9247
12 | 1.9059 | 0.01477 | -0.1357 | 129.0386
12.5 | 1.9523 | 0.01558 | -0.134 | 125.3081
13 | 1.9966 | 0.01647 | -0.1319 | 121.2265
13.5 | 2.0386 | 0.01741 | -0.1295 | 117.0936
14.5 | 2.113 | 0.01936 | -0.123 | 109.1426
15 | 2.1438 | 0.02047 | -0.1187 | 104.7289
15.5 | 2.1635 | 0.02179 | -0.1125 | 99.2887
16 | 2.1771 | 0.02349 | -0.1059 | 92.682
16.5 | 2.1925 | 0.02551 | -0.1004 | 85.9467
17 | 2.2054 | 0.02794 | -0.0952 | 78.9334
17.5 | 2.2145 | 0.0309 | -0.0904 | 71.6667
18 | 2.2204 | 0.03448 | -0.0862 | 64.3968
18.5 | 2.2204 | 0.03891 | -0.0825 | 57.065
19 | 2.2151 | 0.04436 | -0.0796 | 49.9346
19.5 | 2.204 | 0.05098 | -0.0778 | 43.2326
20 | 2.1858 | 0.05915 | -0.0774 | 36.9535

## 125. Re 14M Mach 0.25 (1)
BIGFOIL.COM POLAR EXPORT
MID 107
MID 107 |  |  |  | Cl Max: | 1.439 | at alpha= | 9 | deg
JavaFoil+Calcfoil stall+Eppler ext transition |  |  |  | L/D Max: | 76.581 | at alpha= | 7 | deg
Re: | 14000000 |  |  | Cd Min: | 0.01464 | at alpha= | -2 | deg
Mach: | 0.25 |  |  | Cl=0 at alpha= | -4.7258 | deg
|  |  |  | @ Cl=0.1, Cd= | 0.014775
|  |  |  | @ Cl=0.4, Cd= | 0.014644
|  |  |  | @ Cl=0.6, Cd= | 0.014878
alpha (deg) | Cl | Cd | Cm | Cl/Cd
-15.5 | -0.194 | 0.1231 | -0.064 | -1.58
-15 | -0.245 | 0.11624 | -0.065 | -2.105
-14.5 | -0.288 | 0.10915 | -0.066 | -2.638
-14 | -0.325 | 0.10288 | -0.067 | -3.158
-13.5 | -0.357 | 0.09668 | -0.069 | -3.688
-13 | -0.383 | 0.09066 | -0.071 | -4.224
-12.5 | -0.404 | 0.0849 | -0.073 | -4.757
-12 | -0.42 | 0.07795 | -0.076 | -5.382
-11.5 | -0.429 | 0.07124 | -0.08 | -6.025
-11 | -0.435 | 0.06233 | -0.086 | -6.98
-10.5 | -0.44 | 0.0496 | -0.095 | -8.861
-10 | -0.439 | 0.03764 | -0.103 | -11.67
-9.5 | -0.431 | 0.02862 | -0.109 | -15.06
-9 | -0.415 | 0.02426 | -0.114 | -17.099
-8.5 | -0.405 | 0.01565 | -0.123 | -25.908
-8 | -0.363 | 0.01552 | -0.124 | -23.366
-7.5 | -0.315 | 0.01533 | -0.124 | -20.558
-7 | -0.264 | 0.01523 | -0.124 | -17.319
-6.5 | -0.209 | 0.01516 | -0.124 | -13.795
-6 | -0.157 | 0.015 | -0.125 | -10.463
-5.5 | -0.095 | 0.01488 | -0.125 | -6.416
-5 | -0.034 | 0.01486 | -0.125 | -2.287
-4.5 | 0.028 | 0.01476 | -0.125 | 1.863
-4 | 0.089 | 0.01478 | -0.126 | 6.022
-3.5 | 0.15 | 0.01475 | -0.126 | 10.203
-3 | 0.212 | 0.01465 | -0.126 | 14.467
-2.5 | 0.273 | 0.01467 | -0.126 | 18.64
-2 | 0.335 | 0.01464 | -0.126 | 22.877
-1.5 | 0.396 | 0.01464 | -0.127 | 27.071
-1 | 0.458 | 0.0147 | -0.127 | 31.128
-0.5 | 0.519 | 0.01468 | -0.127 | 35.364
0 | 0.56 | 0.01477 | -0.127 | 37.906
0.5 | 0.619 | 0.01493 | -0.127 | 41.456
1 | 0.678 | 0.01495 | -0.128 | 45.344
1.5 | 0.737 | 0.01523 | -0.128 | 48.378
2 | 0.795 | 0.01529 | -0.128 | 52.034
2.5 | 0.854 | 0.0154 | -0.128 | 55.481
3 | 0.913 | 0.01557 | -0.128 | 58.641
3.5 | 0.971 | 0.01568 | -0.128 | 61.955
4 | 1.03 | 0.01581 | -0.128 | 65.161
4.5 | 1.088 | 0.01661 | -0.129 | 65.533
5 | 1.147 | 0.01682 | -0.129 | 68.166
5.5 | 1.205 | 0.01703 | -0.129 | 70.76
6 | 1.263 | 0.01724 | -0.129 | 73.274
6.5 | 1.322 | 0.0175 | -0.129 | 75.519
7 | 1.362 | 0.01779 | -0.129 | 76.581
7.5 | 1.394 | 0.01834 | -0.129 | 76.016
8 | 1.418 | 0.01872 | -0.129 | 75.772
8.5 | 1.434 | 0.0191 | -0.13 | 75.081
9 | 1.439 | 0.01948 | -0.13 | 73.891
9.5 | 1.434 | 0.02 | -0.13 | 71.697
10 | 1.417 | 0.02039 | -0.13 | 69.47
10.5 | 1.387 | 0.02094 | -0.13 | 66.275
11 | 1.346 | 0.02157 | -0.13 | 62.404
11.5 | 1.281 | 0.02393 | -0.129 | 53.539
12 | 1.213 | 0.0281 | -0.128 | 43.172
12.5 | 1.133 | 0.02969 | -0.128 | 38.148
13 | 1.041 | 0.03136 | -0.127 | 33.186
13.5 | 0.939 | 0.03429 | -0.125 | 27.383
14 | 0.827 | 0.03962 | -0.122 | 20.874

## 126. Re 14M Mach 0.25 (2)
BIGFOIL.COM POLAR EXPORT
MID 107
MID 107 |  |  |  | Cl Max: | 2.1587 | at alpha= | 16 | deg
XFOIL ncrit=9 |  |  |  | L/D Max: | 139.747 | at alpha= | 7.5 | deg
Re: | 14000000 |  |  | Cd Min: | 0.23462 | at alpha= | -19.5 | deg
Mach: | 0.25 |  |  | Cl=0 at alpha= | -4.7922 | deg
|  |  |  | @ Cl=0.1, Cd= | 0.0057798
|  |  |  | @ Cl=0.4, Cd= | 0.0059285
|  |  |  | @ Cl=0.6, Cd= | 0.006064
alpha (deg) | Cl | Cd | Cm | Cl/Cd
-19.5 | -0.7249 | 0.23462 | 0.0462 | -3.0897
-19 | -0.7092 | 0.22665 | 0.0413 | -3.1291
-18.5 | -0.7271 | 0.20479 | 0.031 | -3.5505
-18 | -0.7283 | 0.19224 | 0.024 | -3.7885
-17.5 | -0.731 | 0.18028 | 0.0172 | -4.0548
-17 | -0.7253 | 0.17104 | 0.012 | -4.2405
-15.5 | -0.8243 | 0.12194 | -0.0166 | -6.7599
-15 | -1.0236 | 0.08163 | -0.0465 | -12.5395
-14.5 | -1.2229 | 0.04545 | -0.079 | -26.9065
-14 | -1.205 | 0.02169 | -0.122 | -55.5556
-13.5 | -1.1407 | 0.01752 | -0.1272 | -65.1084
-13 | -1.0735 | 0.01507 | -0.1295 | -71.2342
-12.5 | -1.0053 | 0.01338 | -0.1307 | -75.1345
-12 | -0.9374 | 0.0121 | -0.1314 | -77.4711
-11.5 | -0.87 | 0.0111 | -0.1319 | -78.3784
-11 | -0.8028 | 0.01029 | -0.1322 | -78.0175
-10.5 | -0.7365 | 0.00965 | -0.1325 | -76.3212
-10 | -0.6703 | 0.00903 | -0.1328 | -74.2303
-9.5 | -0.6042 | 0.00844 | -0.1332 | -71.5877
-9 | -0.5385 | 0.00794 | -0.1336 | -67.8212
-8.5 | -0.4734 | 0.00756 | -0.134 | -62.619
-8 | -0.4087 | 0.00724 | -0.1344 | -56.4503
-7.5 | -0.344 | 0.0069 | -0.1349 | -49.8551
-7 | -0.2798 | 0.00663 | -0.1354 | -42.2021
-6.5 | -0.2159 | 0.0064 | -0.1359 | -33.7344
-6 | -0.1523 | 0.0062 | -0.1364 | -24.5645
-5.5 | -0.089 | 0.00605 | -0.1369 | -14.7107
-5 | -0.0261 | 0.00594 | -0.1374 | -4.3939
-4.5 | 0.0367 | 0.00585 | -0.138 | 6.2735
-4 | 0.0993 | 0.00578 | -0.1386 | 17.1799
-3.5 | 0.1617 | 0.00576 | -0.1391 | 28.0729
-3 | 0.2238 | 0.00579 | -0.1397 | 38.6528
-2.5 | 0.2857 | 0.00583 | -0.1403 | 49.0051
-2 | 0.3475 | 0.00592 | -0.1409 | 58.6993
-1.5 | 0.4092 | 0.00593 | -0.1414 | 69.0051
-1 | 0.4709 | 0.00599 | -0.142 | 78.6144
-0.5 | 0.5326 | 0.00599 | -0.1426 | 88.9149
0 | 0.5939 | 0.00606 | -0.1431 | 98.0033
0.5 | 0.6554 | 0.0061 | -0.1436 | 107.4426
1 | 0.7167 | 0.00617 | -0.1442 | 116.1588
1.5 | 0.7777 | 0.00632 | -0.1446 | 123.0538
2 | 0.8383 | 0.00661 | -0.145 | 126.823
2.5 | 0.8987 | 0.00691 | -0.1453 | 130.0579
3 | 0.9589 | 0.00721 | -0.1456 | 132.9958
3.5 | 1.0191 | 0.00749 | -0.1457 | 136.0614
4 | 1.0791 | 0.00779 | -0.1458 | 138.5237
4.5 | 1.1377 | 0.00844 | -0.1457 | 134.7986
5 | 1.1963 | 0.00903 | -0.1454 | 132.4806
5.5 | 1.2559 | 0.00934 | -0.1453 | 134.4647
6 | 1.3153 | 0.00965 | -0.145 | 136.3005
6.5 | 1.3745 | 0.01 | -0.1446 | 137.45
7 | 1.4336 | 0.01033 | -0.1442 | 138.7803
7.5 | 1.4925 | 0.01068 | -0.1437 | 139.7472
8.5 | 1.6087 | 0.01157 | -0.1421 | 139.0406
9 | 1.6666 | 0.012 | -0.1412 | 138.8833
9.5 | 1.7232 | 0.01256 | -0.14 | 137.1975
10 | 1.777 | 0.01298 | -0.1383 | 136.9029
10.5 | 1.8307 | 0.01379 | -0.1364 | 132.7556
11 | 1.8838 | 0.01458 | -0.1343 | 129.2044
11.5 | 1.9347 | 0.0155 | -0.1318 | 124.8194
12 | 1.983 | 0.01652 | -0.1287 | 120.0363
12.5 | 2.0276 | 0.01764 | -0.1249 | 114.9433
13 | 2.0688 | 0.01877 | -0.1206 | 110.2184
13.5 | 2.1034 | 0.02009 | -0.1152 | 104.6989
14 | 2.1239 | 0.02172 | -0.1076 | 97.7855
14.5 | 2.1367 | 0.02389 | -0.0996 | 89.4391
15 | 2.1493 | 0.02661 | -0.0926 | 80.7704
15.5 | 2.1575 | 0.03005 | -0.0864 | 71.797
16 | 2.1587 | 0.0345 | -0.0808 | 62.571
16.5 | 2.1529 | 0.04013 | -0.0765 | 53.6481
17 | 2.1387 | 0.04736 | -0.0736 | 45.1584
17.5 | 2.1153 | 0.05642 | -0.0727 | 37.492
18 | 2.0837 | 0.06737 | -0.0738 | 30.9292
18.5 | 2.0413 | 0.08046 | -0.0769 | 25.3704
19 | 1.9914 | 0.09506 | -0.0815 | 20.9489
19.5 | 1.9363 | 0.11092 | -0.0877 | 17.4567
20 | 1.8788 | 0.1277 | -0.0955 | 14.7126

## 127. Re 14M Mach 0.50 (1)
BIGFOIL.COM POLAR EXPORT
MID 107
MID 107 |  |  |  | Cl Max: | 1.404 | at alpha= | 6.5 | deg
JavaFoil+Calcfoil stall+Eppler ext transition |  |  |  | L/D Max: | 73.667 | at alpha= | 6.5 | deg
Re: | 14000000 |  |  | Cd Min: | 0.01467 | at alpha= | -3 | deg
Mach: | 0.5 |  |  | Cl=0 at alpha= | -4.7246 | deg
|  |  |  | @ Cl=0.1, Cd= | 0.014869
|  |  |  | @ Cl=0.4, Cd= | 0.014707
|  |  |  | @ Cl=0.6, Cd= | 0.015031
alpha (deg) | Cl | Cd | Cm | Cl/Cd
-20 | -0.849 | 0.1671 | -0.081 | -5.079
-19.5 | -0.819 | 0.17696 | -0.078 | -4.627
-19 | -0.793 | 0.16089 | -0.079 | -4.926
-18.5 | -0.767 | 0.14547 | -0.081 | -5.275
-18 | -0.737 | 0.15241 | -0.077 | -4.834
-17.5 | -0.712 | 0.13402 | -0.08 | -5.313
-17 | -0.688 | 0.12107 | -0.084 | -5.683
-16.5 | -0.657 | 0.1228 | -0.08 | -5.349
-16 | -0.635 | 0.1072 | -0.087 | -5.925
-15.5 | -0.617 | 0.09008 | -0.095 | -6.849
-15 | -0.581 | 0.09522 | -0.089 | -6.102
-14.5 | -0.569 | 0.07321 | -0.101 | -7.772
-14 | -0.524 | 0.08911 | -0.088 | -5.881
-13.5 | -0.492 | 0.09085 | -0.083 | -5.421
-13 | -0.465 | 0.08722 | -0.083 | -5.332
-12.5 | -0.446 | 0.07182 | -0.095 | -6.208
-12 | -0.415 | 0.07205 | -0.092 | -5.759
-11.5 | -0.386 | 0.07025 | -0.091 | -5.491
-11 | -0.357 | 0.06793 | -0.091 | -5.254
-10.5 | -0.329 | 0.06455 | -0.092 | -5.097
-10 | -0.302 | 0.06047 | -0.094 | -4.988
-9.5 | -0.276 | 0.05346 | -0.099 | -5.171
-9 | -0.245 | 0.05451 | -0.095 | -4.5
-8.5 | -0.216 | 0.05339 | -0.094 | -4.047
-8 | -0.187 | 0.0521 | -0.093 | -3.59
-7.5 | -0.16 | 0.04797 | -0.097 | -3.329
-7 | -0.228 | 0.02638 | -0.122 | -8.641
-6.5 | -0.218 | 0.0157 | -0.139 | -13.856
-6 | -0.176 | 0.01544 | -0.139 | -11.366
-5.5 | -0.107 | 0.01509 | -0.14 | -7.072
-5 | -0.038 | 0.01506 | -0.14 | -2.524
-4.5 | 0.031 | 0.01491 | -0.14 | 2.062
-4 | 0.099 | 0.01487 | -0.14 | 6.69
-3.5 | 0.168 | 0.0148 | -0.141 | 11.37
-3 | 0.237 | 0.01467 | -0.141 | 16.154
-2.5 | 0.306 | 0.01474 | -0.141 | 20.743
-2 | 0.374 | 0.01473 | -0.141 | 25.411
-1.5 | 0.443 | 0.01467 | -0.142 | 30.206
-1 | 0.512 | 0.01481 | -0.142 | 34.552
-0.5 | 0.58 | 0.01483 | -0.142 | 39.115
0 | 0.596 | 0.01503 | -0.142 | 39.609
0.5 | 0.658 | 0.01504 | -0.142 | 43.75
1 | 0.721 | 0.01508 | -0.143 | 47.777
1.5 | 0.783 | 0.01542 | -0.143 | 50.757
2 | 0.845 | 0.01552 | -0.143 | 54.471
2.5 | 0.907 | 0.01577 | -0.143 | 57.529
3 | 0.97 | 0.01588 | -0.143 | 61.058
3.5 | 1.032 | 0.01605 | -0.143 | 64.3
4 | 1.094 | 0.01699 | -0.144 | 64.374
4.5 | 1.156 | 0.01725 | -0.144 | 67.02
5 | 1.218 | 0.01756 | -0.144 | 69.352
5.5 | 1.28 | 0.01791 | -0.144 | 71.452
6 | 1.342 | 0.01855 | -0.144 | 72.356
6.5 | 1.404 | 0.01906 | -0.144 | 73.667
7 | 1.386 | 0.01969 | -0.144 | 70.36
7.5 | 1.236 | 0.02042 | -0.145 | 60.511
8 | 0.869 | 0.02144 | -0.145 | 40.51
8.5 | 0.902 | 0.0214 | -0.145 | 42.141
9 | 0.929 | 0.02516 | -0.144 | 36.951
9.5 | 0.958 | 0.02806 | -0.143 | 34.153
10 | 0.987 | 0.02954 | -0.143 | 33.416
10.5 | 1.014 | 0.03118 | -0.142 | 32.53
11 | 1.035 | 0.03395 | -0.141 | 30.484
11.5 | 1.058 | 0.03621 | -0.139 | 29.209

## 128. Re 14M Mach 0.50 (2)
BIGFOIL.COM POLAR EXPORT
MID 107
MID 107 |  |  |  | Cl Max: | 1.75 | at alpha= | 7.5 | deg
XFOIL ncrit=9 |  |  |  | L/D Max: | 146.538 | at alpha= | 3.5 | deg
Re: | 14000000 |  |  | Cd Min: | 0.01261 | at alpha= | 7.5 | deg
Mach: | 0.5 |  |  | Cl=0 at alpha= | -99 | deg
|  |  |  | @ Cl=0.1, Cd= | 0.00628
|  |  |  | @ Cl=0.4, Cd= | 0.00628
|  |  |  | @ Cl=0.6, Cd= | 0.00628
alpha (deg) | Cl | Cd | Cm | Cl/Cd
0.5 | 0.7475 | 0.00628 | -0.1607 | 119.0287
1 | 0.8185 | 0.0064 | -0.1611 | 127.8906
1.5 | 0.8892 | 0.00662 | -0.1614 | 134.3202
2 | 0.9598 | 0.00693 | -0.1615 | 138.4993
2.5 | 1.0303 | 0.00729 | -0.1615 | 141.3306
3 | 1.1012 | 0.00762 | -0.1612 | 144.5144
3.5 | 1.1723 | 0.008 | -0.1607 | 146.5375
4 | 1.2425 | 0.0086 | -0.1599 | 144.4767
4.5 | 1.3107 | 0.00954 | -0.1584 | 137.3899
5 | 1.3831 | 0.00991 | -0.1571 | 139.5661
5.5 | 1.4557 | 0.01034 | -0.1554 | 140.7834
6 | 1.5285 | 0.01085 | -0.1532 | 140.8756
6.5 | 1.6021 | 0.01136 | -0.1507 | 141.0299
7 | 1.676 | 0.01194 | -0.1476 | 140.3685
7.5 | 1.75 | 0.01261 | -0.1439 | 138.7787

## 129. Re 16M Mach 0.00 (1)
BIGFOIL.COM POLAR EXPORT
MID 107
MID 107 |  |  |  | Cl Max: | 1.472 | at alpha= | 10.5 | deg
JavaFoil+Calcfoil stall+Eppler ext transition |  |  |  | L/D Max: | 77.445 | at alpha= | 8.5 | deg
Re: | 16000000 |  |  | Cd Min: | 0.01457 | at alpha= | -2 | deg
Mach: | 0 |  |  | Cl=0 at alpha= | -4.725 | deg
|  |  |  | @ Cl=0.1, Cd= | 0.014681
|  |  |  | @ Cl=0.4, Cd= | 0.014647
|  |  |  | @ Cl=0.6, Cd= | 0.014831
alpha (deg) | Cl | Cd | Cm | Cl/Cd
-18 | -0.446 | 0.13881 | -0.066 | -3.212
-17.5 | -0.46 | 0.13183 | -0.067 | -3.489
-17 | -0.473 | 0.12553 | -0.068 | -3.77
-16.5 | -0.486 | 0.1193 | -0.069 | -4.073
-16 | -0.497 | 0.11316 | -0.07 | -4.396
-15.5 | -0.508 | 0.10703 | -0.071 | -4.745
-15 | -0.517 | 0.10093 | -0.072 | -5.118
-14.5 | -0.524 | 0.09465 | -0.074 | -5.534
-14 | -0.528 | 0.0885 | -0.076 | -5.968
-13.5 | -0.531 | 0.08081 | -0.079 | -6.574
-13 | -0.532 | 0.07316 | -0.082 | -7.272
-12.5 | -0.532 | 0.0639 | -0.087 | -8.323
-12 | -0.531 | 0.05351 | -0.092 | -9.921
-11.5 | -0.528 | 0.04316 | -0.098 | -12.232
-11 | -0.519 | 0.0353 | -0.102 | -14.708
-10.5 | -0.505 | 0.02921 | -0.106 | -17.301
-10 | -0.488 | 0.02476 | -0.11 | -19.723
-9.5 | -0.488 | 0.01573 | -0.119 | -31.036
-9 | -0.449 | 0.01555 | -0.119 | -28.889
-8.5 | -0.406 | 0.01542 | -0.12 | -26.338
-8 | -0.36 | 0.01526 | -0.12 | -23.578
-7.5 | -0.31 | 0.01519 | -0.12 | -20.437
-7 | -0.258 | 0.01513 | -0.12 | -17.072
-6.5 | -0.204 | 0.01503 | -0.121 | -13.579
-6 | -0.152 | 0.01483 | -0.121 | -10.249
-5.5 | -0.092 | 0.01484 | -0.121 | -6.231
-5 | -0.033 | 0.01474 | -0.121 | -2.233
-4.5 | 0.027 | 0.01476 | -0.121 | 1.805
-4 | 0.086 | 0.01469 | -0.122 | 5.866
-3.5 | 0.146 | 0.01465 | -0.122 | 9.943
-3 | 0.205 | 0.01461 | -0.122 | 14.046
-2.5 | 0.265 | 0.01463 | -0.122 | 18.101
-2 | 0.324 | 0.01457 | -0.122 | 22.247
-1.5 | 0.384 | 0.01465 | -0.123 | 26.197
-1 | 0.443 | 0.01464 | -0.123 | 30.275
-0.5 | 0.503 | 0.0147 | -0.123 | 34.177
0 | 0.545 | 0.01485 | -0.123 | 36.73
0.5 | 0.603 | 0.01483 | -0.123 | 40.646
1 | 0.66 | 0.01496 | -0.123 | 44.138
1.5 | 0.718 | 0.01516 | -0.124 | 47.33
2 | 0.775 | 0.0152 | -0.124 | 50.984
2.5 | 0.832 | 0.01534 | -0.124 | 54.268
3 | 0.889 | 0.01543 | -0.124 | 57.636
3.5 | 0.947 | 0.0155 | -0.124 | 61.076
4 | 1.004 | 0.01561 | -0.124 | 64.301
4.5 | 1.061 | 0.01638 | -0.125 | 64.756
5 | 1.117 | 0.01652 | -0.125 | 67.632
5.5 | 1.174 | 0.01672 | -0.125 | 70.233
6 | 1.231 | 0.01692 | -0.125 | 72.76
6.5 | 1.288 | 0.01712 | -0.125 | 75.22
7 | 1.331 | 0.01735 | -0.125 | 76.713
7.5 | 1.369 | 0.01786 | -0.125 | 76.648
8 | 1.401 | 0.01812 | -0.125 | 77.336
8.5 | 1.428 | 0.01844 | -0.125 | 77.445
9 | 1.449 | 0.01877 | -0.125 | 77.159
9.5 | 1.463 | 0.01906 | -0.126 | 76.769
10 | 1.471 | 0.01944 | -0.126 | 75.673
10.5 | 1.472 | 0.01983 | -0.126 | 74.24
11 | 1.467 | 0.02032 | -0.126 | 72.207
11.5 | 1.456 | 0.02078 | -0.126 | 70.037
12 | 1.438 | 0.02128 | -0.126 | 67.587
12.5 | 1.406 | 0.02414 | -0.125 | 58.252
13 | 1.373 | 0.02713 | -0.125 | 50.606
13.5 | 1.337 | 0.02775 | -0.124 | 48.178
14 | 1.296 | 0.02898 | -0.124 | 44.733
14.5 | 1.251 | 0.03047 | -0.123 | 41.064
15 | 1.202 | 0.03244 | -0.122 | 37.052
15.5 | 1.151 | 0.03493 | -0.121 | 32.944

## 130. Re 16M Mach 0.00 (2)
BIGFOIL.COM POLAR EXPORT
MID 107
MID 107 |  |  |  | Cl Max: | 2.2507 | at alpha= | 19 | deg
XFOIL ncrit=9 |  |  |  | L/D Max: | 146.124 | at alpha= | 10 | deg
Re: | 16000000 |  |  | Cd Min: | 0.04877 | at alpha= | 20 | deg
Mach: | 0 |  |  | Cl=0 at alpha= | -4.8247 | deg
|  |  |  | @ Cl=0.1, Cd= | 0.00575
|  |  |  | @ Cl=0.4, Cd= | 0.00594
|  |  |  | @ Cl=0.6, Cd= | 0.0060294
alpha (deg) | Cl | Cd | Cm | Cl/Cd
-18.5 | -1.5346 | 0.04199 | -0.0699 | -36.5468
-18 | -1.5203 | 0.02482 | -0.1004 | -61.253
-17.5 | -1.4708 | 0.02177 | -0.1056 | -67.5609
-17 | -1.4191 | 0.01973 | -0.1085 | -71.926
-16.5 | -1.3653 | 0.01812 | -0.1108 | -75.3477
-16 | -1.3111 | 0.01671 | -0.1127 | -78.462
-15.5 | -1.2567 | 0.01529 | -0.1143 | -82.191
-15 | -1.2013 | 0.014 | -0.1157 | -85.8071
-14.5 | -1.1443 | 0.01298 | -0.1171 | -88.1587
-14 | -1.0871 | 0.01212 | -0.1182 | -89.6947
-13.5 | -1.0296 | 0.01145 | -0.1192 | -89.9214
-13 | -0.9714 | 0.01084 | -0.1201 | -89.6125
-12.5 | -0.913 | 0.01028 | -0.121 | -88.8132
-12 | -0.8546 | 0.00979 | -0.1219 | -87.2932
-11.5 | -0.7957 | 0.00931 | -0.1227 | -85.4672
-10.5 | -0.6776 | 0.00844 | -0.1244 | -80.2844
-10 | -0.6182 | 0.00801 | -0.1252 | -77.1785
-9.5 | -0.5586 | 0.00764 | -0.1261 | -73.1152
-9 | -0.4991 | 0.00736 | -0.1268 | -67.8125
-8.5 | -0.4394 | 0.00708 | -0.1276 | -62.0621
-8 | -0.3796 | 0.00681 | -0.1284 | -55.7416
-7.5 | -0.3197 | 0.00659 | -0.1292 | -48.5129
-7 | -0.26 | 0.00639 | -0.1299 | -40.6886
-6.5 | -0.2001 | 0.00621 | -0.1306 | -32.2222
-6 | -0.1403 | 0.00605 | -0.1314 | -23.1901
-5.5 | -0.0805 | 0.00592 | -0.132 | -13.598
-5 | -0.0209 | 0.00585 | -0.1327 | -3.5726
-4.5 | 0.0387 | 0.00579 | -0.1333 | 6.6839
-4 | 0.0983 | 0.00575 | -0.1339 | 17.0957
-3.5 | 0.1579 | 0.00575 | -0.1346 | 27.4609
-3 | 0.2173 | 0.00577 | -0.1352 | 37.6603
-2.5 | 0.2766 | 0.00584 | -0.1358 | 47.363
-2 | 0.3358 | 0.00588 | -0.1364 | 57.1088
-1.5 | 0.395 | 0.00594 | -0.1369 | 66.4983
-1 | 0.4542 | 0.00594 | -0.1375 | 76.4646
-0.5 | 0.5135 | 0.00594 | -0.1381 | 86.4478
0 | 0.5724 | 0.00602 | -0.1386 | 95.0831
0.5 | 0.6313 | 0.00604 | -0.1391 | 104.5199
1 | 0.6902 | 0.00611 | -0.1397 | 112.9624
1.5 | 0.7487 | 0.00623 | -0.1401 | 120.1766
2 | 0.8066 | 0.00655 | -0.1405 | 123.145
2.5 | 0.8647 | 0.00675 | -0.1409 | 128.1037
3 | 0.9222 | 0.00707 | -0.1413 | 130.4385
3.5 | 0.9798 | 0.00729 | -0.1415 | 134.4033
4 | 1.037 | 0.00757 | -0.1418 | 136.9881
5 | 1.1491 | 0.00866 | -0.1419 | 132.6905
5.5 | 1.2055 | 0.00894 | -0.142 | 134.8434
6 | 1.2617 | 0.00921 | -0.1421 | 136.9924
6.5 | 1.3175 | 0.00952 | -0.1421 | 138.3929
7 | 1.3731 | 0.0098 | -0.1421 | 140.1122
7.5 | 1.4284 | 0.01008 | -0.1421 | 141.7063
8 | 1.4832 | 0.01041 | -0.142 | 142.4784
8.5 | 1.5373 | 0.01079 | -0.1418 | 142.4745
9 | 1.5912 | 0.01116 | -0.1415 | 142.5806
9.5 | 1.6446 | 0.01152 | -0.1413 | 142.7604
10 | 1.6965 | 0.01161 | -0.1408 | 146.124
10.5 | 1.7477 | 0.01218 | -0.1401 | 143.4893
11 | 1.7975 | 0.01285 | -0.1393 | 139.8833
11.5 | 1.8463 | 0.01355 | -0.1382 | 136.2583
12 | 1.8947 | 0.0142 | -0.1371 | 133.4296
12.5 | 1.9413 | 0.01494 | -0.1358 | 129.9398
13 | 1.9862 | 0.01575 | -0.1341 | 126.1079
13.5 | 2.0293 | 0.01659 | -0.1322 | 122.3207
14.5 | 2.1088 | 0.01832 | -0.1272 | 115.1092
15 | 2.1431 | 0.01927 | -0.1238 | 111.2143
15.5 | 2.1731 | 0.02033 | -0.1198 | 106.8913
16 | 2.192 | 0.02159 | -0.1137 | 101.5285
16.5 | 2.2051 | 0.02323 | -0.1073 | 94.9247
17 | 2.2203 | 0.02515 | -0.102 | 88.2823
17.5 | 2.2334 | 0.02743 | -0.097 | 81.4218
18 | 2.2432 | 0.03018 | -0.0924 | 74.3274
18.5 | 2.2493 | 0.03354 | -0.0882 | 67.0632
19 | 2.2507 | 0.03761 | -0.0844 | 59.8431
19.5 | 2.2468 | 0.04264 | -0.0814 | 52.6923
20 | 2.2372 | 0.04877 | -0.0793 | 45.8725

## 131. Re 16M Mach 0.10 (1)
BIGFOIL.COM POLAR EXPORT
MID 107
MID 107 |  |  |  | Cl Max: | 1.466 | at alpha= | 10 | deg
JavaFoil+Calcfoil stall+Eppler ext transition |  |  |  | L/D Max: | 77.413 | at alpha= | 8.5 | deg
Re: | 16000000 |  |  | Cd Min: | 0.01457 | at alpha= | -2 | deg
Mach: | 0.1 |  |  | Cl=0 at alpha= | -4.725 | deg
|  |  |  | @ Cl=0.1, Cd= | 0.014683
|  |  |  | @ Cl=0.4, Cd= | 0.014648
|  |  |  | @ Cl=0.6, Cd= | 0.014832
alpha (deg) | Cl | Cd | Cm | Cl/Cd
-17.5 | -0.419 | 0.13439 | -0.066 | -3.118
-17 | -0.435 | 0.12792 | -0.067 | -3.401
-16.5 | -0.45 | 0.1215 | -0.068 | -3.708
-16 | -0.465 | 0.11543 | -0.069 | -4.028
-15.5 | -0.478 | 0.10932 | -0.07 | -4.374
-15 | -0.49 | 0.10318 | -0.071 | -4.748
-14.5 | -0.5 | 0.09715 | -0.072 | -5.144
-14 | -0.507 | 0.09084 | -0.074 | -5.583
-13.5 | -0.512 | 0.08398 | -0.077 | -6.098
-13 | -0.515 | 0.0767 | -0.08 | -6.714
-12.5 | -0.516 | 0.06795 | -0.085 | -7.598
-12 | -0.516 | 0.05803 | -0.09 | -8.899
-11.5 | -0.516 | 0.0469 | -0.096 | -10.996
-11 | -0.51 | 0.03771 | -0.101 | -13.527
-10.5 | -0.499 | 0.03065 | -0.105 | -16.283
-10 | -0.482 | 0.02575 | -0.109 | -18.74
-9.5 | -0.487 | 0.01579 | -0.12 | -30.835
-9 | -0.449 | 0.01559 | -0.12 | -28.782
-8.5 | -0.407 | 0.01546 | -0.12 | -26.293
-8 | -0.361 | 0.01528 | -0.12 | -23.589
-7.5 | -0.311 | 0.0152 | -0.121 | -20.47
-7 | -0.259 | 0.01515 | -0.121 | -17.108
-6.5 | -0.205 | 0.01504 | -0.121 | -13.624
-6 | -0.153 | 0.01496 | -0.121 | -10.212
-5.5 | -0.093 | 0.01485 | -0.122 | -6.259
-5 | -0.033 | 0.01475 | -0.122 | -2.243
-4.5 | 0.027 | 0.01476 | -0.122 | 1.813
-4 | 0.087 | 0.01469 | -0.122 | 5.894
-3.5 | 0.146 | 0.01466 | -0.122 | 9.992
-3 | 0.206 | 0.01461 | -0.123 | 14.116
-2.5 | 0.266 | 0.01462 | -0.123 | 18.197
-2 | 0.326 | 0.01457 | -0.123 | 22.358
-1.5 | 0.386 | 0.01465 | -0.123 | 26.328
-1 | 0.445 | 0.01464 | -0.123 | 30.424
-0.5 | 0.505 | 0.01471 | -0.124 | 34.344
0 | 0.548 | 0.01485 | -0.124 | 36.877
0.5 | 0.605 | 0.01483 | -0.124 | 40.811
1 | 0.663 | 0.01496 | -0.124 | 44.305
1.5 | 0.721 | 0.01517 | -0.124 | 47.508
2 | 0.778 | 0.01521 | -0.124 | 51.162
2.5 | 0.836 | 0.01534 | -0.125 | 54.462
3 | 0.893 | 0.01544 | -0.125 | 57.827
3.5 | 0.95 | 0.01551 | -0.125 | 61.268
4 | 1.008 | 0.01562 | -0.125 | 64.514
4.5 | 1.065 | 0.0164 | -0.125 | 64.938
5 | 1.122 | 0.01655 | -0.125 | 67.817
5.5 | 1.179 | 0.01675 | -0.125 | 70.412
6 | 1.236 | 0.01695 | -0.126 | 72.931
6.5 | 1.293 | 0.01715 | -0.126 | 75.379
7 | 1.336 | 0.01739 | -0.126 | 76.822
7.5 | 1.373 | 0.01792 | -0.126 | 76.63
8 | 1.404 | 0.01821 | -0.126 | 77.138
8.5 | 1.43 | 0.01847 | -0.126 | 77.413
9 | 1.449 | 0.01885 | -0.126 | 76.86
9.5 | 1.461 | 0.01916 | -0.126 | 76.261
10 | 1.466 | 0.01954 | -0.126 | 75.033
10.5 | 1.464 | 0.01993 | -0.126 | 73.467
11 | 1.455 | 0.02041 | -0.126 | 71.311
11.5 | 1.439 | 0.02095 | -0.126 | 68.694
12 | 1.417 | 0.02144 | -0.126 | 66.085
12.5 | 1.378 | 0.02449 | -0.126 | 56.256
13 | 1.339 | 0.02756 | -0.125 | 48.602
13.5 | 1.297 | 0.02838 | -0.125 | 45.696
14 | 1.25 | 0.02964 | -0.124 | 42.175
14.5 | 1.198 | 0.03139 | -0.123 | 38.166
15 | 1.143 | 0.03371 | -0.122 | 33.897

## 132. Re 16M Mach 0.10 (2)
BIGFOIL.COM POLAR EXPORT
MID 107
MID 107 |  |  |  | Cl Max: | 2.2348 | at alpha= | 18.5 | deg
XFOIL ncrit=9 |  |  |  | L/D Max: | 145.085 | at alpha= | 10 | deg
Re: | 16000000 |  |  | Cd Min: | 0.21199 | at alpha= | -20 | deg
Mach: | 0.1 |  |  | Cl=0 at alpha= | -4.8203 | deg
|  |  |  | @ Cl=0.1, Cd= | 0.00575
|  |  |  | @ Cl=0.4, Cd= | 0.0059405
|  |  |  | @ Cl=0.6, Cd= | 0.0060323
alpha (deg) | Cl | Cd | Cm | Cl/Cd
-20 | -0.7884 | 0.21199 | 0.0394 | -3.719
-19.5 | -0.7908 | 0.19954 | 0.0322 | -3.9631
-18.5 | -0.7956 | 0.17702 | 0.0189 | -4.4944
-17.5 | -1.4969 | 0.03022 | -0.0916 | -49.5334
-17 | -1.4416 | 0.02253 | -0.108 | -63.9858
-16.5 | -1.3877 | 0.02011 | -0.1115 | -69.0055
-15.5 | -1.2775 | 0.01666 | -0.1156 | -76.6807
-15 | -1.221 | 0.01515 | -0.1171 | -80.5941
-14.5 | -1.1628 | 0.01386 | -0.1186 | -83.8961
-14 | -1.1041 | 0.01272 | -0.1199 | -86.8003
-13.5 | -1.0452 | 0.01186 | -0.1209 | -88.1282
-13 | -0.9855 | 0.01115 | -0.1218 | -88.3857
-12.5 | -0.9258 | 0.01053 | -0.1226 | -87.9202
-12 | -0.8662 | 0.00999 | -0.1234 | -86.7067
-11.5 | -0.8062 | 0.00948 | -0.1241 | -85.0422
-10.5 | -0.6861 | 0.00859 | -0.1256 | -79.8719
-10 | -0.6257 | 0.00813 | -0.1263 | -76.9619
-9.5 | -0.5652 | 0.00772 | -0.1272 | -73.2124
-9 | -0.5048 | 0.00742 | -0.1279 | -68.0323
-8.5 | -0.4444 | 0.00715 | -0.1286 | -62.1538
-8 | -0.3838 | 0.00685 | -0.1293 | -56.0292
-7.5 | -0.3233 | 0.00663 | -0.13 | -48.7632
-7 | -0.2629 | 0.00641 | -0.1307 | -41.014
-6.5 | -0.2024 | 0.00622 | -0.1315 | -32.5402
-6 | -0.142 | 0.00606 | -0.1322 | -23.4323
-5.5 | -0.0817 | 0.00593 | -0.1328 | -13.7774
-5 | -0.0216 | 0.00586 | -0.1334 | -3.686
-4.5 | 0.0385 | 0.00579 | -0.134 | 6.6494
-4 | 0.0985 | 0.00575 | -0.1347 | 17.1304
-3.5 | 0.1585 | 0.00575 | -0.1353 | 27.5652
-3 | 0.2183 | 0.00577 | -0.1359 | 37.8336
-2.5 | 0.278 | 0.00583 | -0.1365 | 47.6844
-2 | 0.3377 | 0.00588 | -0.1371 | 57.432
-1.5 | 0.3972 | 0.00594 | -0.1376 | 66.8687
-1 | 0.4568 | 0.00595 | -0.1382 | 76.7731
-0.5 | 0.5164 | 0.00595 | -0.1388 | 86.7899
0 | 0.5757 | 0.00602 | -0.1393 | 95.6312
0.5 | 0.635 | 0.00605 | -0.1398 | 104.9587
1 | 0.6943 | 0.00611 | -0.1404 | 113.6334
1.5 | 0.7532 | 0.00624 | -0.1408 | 120.7051
2 | 0.8115 | 0.00656 | -0.1412 | 123.7043
2.5 | 0.87 | 0.00676 | -0.1416 | 128.6982
3 | 0.9279 | 0.00709 | -0.1419 | 130.8745
3.5 | 0.9859 | 0.00731 | -0.1422 | 134.87
4 | 1.0435 | 0.00759 | -0.1424 | 137.4835
4.5 | 1.1002 | 0.00811 | -0.1425 | 135.6597
5 | 1.1564 | 0.0087 | -0.1425 | 132.9195
5.5 | 1.2133 | 0.00898 | -0.1426 | 135.1114
6 | 1.27 | 0.00925 | -0.1426 | 137.2973
6.5 | 1.3263 | 0.00956 | -0.1425 | 138.7343
7 | 1.3825 | 0.00985 | -0.1425 | 140.3553
7.5 | 1.4383 | 0.01014 | -0.1424 | 141.8442
8 | 1.4937 | 0.01048 | -0.1422 | 142.5286
8.5 | 1.5484 | 0.01088 | -0.1419 | 142.3162
9 | 1.6029 | 0.01125 | -0.1416 | 142.48
9.5 | 1.657 | 0.01162 | -0.1412 | 142.599
10 | 1.7091 | 0.01178 | -0.1406 | 145.0849
10.5 | 1.7605 | 0.01242 | -0.1397 | 141.7472
11 | 1.8109 | 0.0131 | -0.1387 | 138.2366
11.5 | 1.8606 | 0.01377 | -0.1375 | 135.1198
12 | 1.9092 | 0.01448 | -0.1362 | 131.8508
12.5 | 1.9557 | 0.01529 | -0.1345 | 127.9071
13 | 2.0008 | 0.01613 | -0.1326 | 124.0422
14 | 2.0849 | 0.01788 | -0.1278 | 116.6051
14.5 | 2.122 | 0.01883 | -0.1245 | 112.6925
15 | 2.1544 | 0.01987 | -0.1204 | 108.4248
15.5 | 2.1814 | 0.02107 | -0.1156 | 103.5311
16 | 2.1919 | 0.02267 | -0.108 | 96.6873
16.5 | 2.2068 | 0.02459 | -0.1022 | 89.7438
17 | 2.2198 | 0.0269 | -0.0968 | 82.5204
17.5 | 2.2296 | 0.02973 | -0.0918 | 74.995
18 | 2.2346 | 0.03324 | -0.0872 | 67.2262
18.5 | 2.2348 | 0.03752 | -0.0832 | 59.5629
19 | 2.2298 | 0.0428 | -0.0801 | 52.0981
19.5 | 2.2194 | 0.04919 | -0.078 | 45.1189
20 | 2.2028 | 0.05698 | -0.0771 | 38.6592

## 133. Re 16M Mach 0.25 (1)
BIGFOIL.COM POLAR EXPORT
MID 107
MID 107 |  |  |  | Cl Max: | 1.439 | at alpha= | 9 | deg
JavaFoil+Calcfoil stall+Eppler ext transition |  |  |  | L/D Max: | 77.239 | at alpha= | 7 | deg
Re: | 16000000 |  |  | Cd Min: | 0.01457 | at alpha= | -2 | deg
Mach: | 0.25 |  |  | Cl=0 at alpha= | -4.7258 | deg
|  |  |  | @ Cl=0.1, Cd= | 0.014705
|  |  |  | @ Cl=0.4, Cd= | 0.014678
|  |  |  | @ Cl=0.6, Cd= | 0.014856
alpha (deg) | Cl | Cd | Cm | Cl/Cd
-15.5 | -0.195 | 0.12174 | -0.064 | -1.598
-15 | -0.245 | 0.11537 | -0.065 | -2.122
-14.5 | -0.288 | 0.1088 | -0.066 | -2.647
-14 | -0.325 | 0.10228 | -0.068 | -3.178
-13.5 | -0.357 | 0.09616 | -0.069 | -3.71
-13 | -0.383 | 0.09018 | -0.071 | -4.249
-12.5 | -0.404 | 0.08406 | -0.073 | -4.809
-12 | -0.42 | 0.07737 | -0.077 | -5.428
-11.5 | -0.43 | 0.07047 | -0.081 | -6.1
-11 | -0.436 | 0.06075 | -0.087 | -7.184
-10.5 | -0.443 | 0.04714 | -0.097 | -9.388
-10 | -0.442 | 0.03583 | -0.104 | -12.33
-9.5 | -0.432 | 0.02716 | -0.11 | -15.915
-9 | -0.417 | 0.02388 | -0.115 | -17.446
-8.5 | -0.405 | 0.01564 | -0.123 | -25.921
-8 | -0.363 | 0.01543 | -0.124 | -23.508
-7.5 | -0.315 | 0.01534 | -0.124 | -20.543
-7 | -0.264 | 0.01523 | -0.124 | -17.313
-6.5 | -0.209 | 0.0151 | -0.124 | -13.856
-6 | -0.157 | 0.01502 | -0.125 | -10.451
-5.5 | -0.095 | 0.01489 | -0.125 | -6.411
-5 | -0.034 | 0.01479 | -0.125 | -2.299
-4.5 | 0.028 | 0.01477 | -0.125 | 1.862
-4 | 0.089 | 0.01471 | -0.126 | 6.049
-3.5 | 0.15 | 0.01468 | -0.126 | 10.253
-3 | 0.212 | 0.01463 | -0.126 | 14.489
-2.5 | 0.273 | 0.01463 | -0.126 | 18.684
-2 | 0.335 | 0.01457 | -0.126 | 22.979
-1.5 | 0.396 | 0.01468 | -0.127 | 27
-1 | 0.458 | 0.01465 | -0.127 | 31.231
-0.5 | 0.519 | 0.01472 | -0.127 | 35.265
0 | 0.56 | 0.01487 | -0.127 | 37.65
0.5 | 0.619 | 0.01485 | -0.127 | 41.655
1 | 0.678 | 0.01511 | -0.128 | 44.849
1.5 | 0.737 | 0.0152 | -0.128 | 48.447
2 | 0.795 | 0.01526 | -0.128 | 52.133
2.5 | 0.854 | 0.0154 | -0.128 | 55.469
3 | 0.913 | 0.01551 | -0.128 | 58.856
3.5 | 0.971 | 0.01558 | -0.128 | 62.351
4 | 1.03 | 0.01571 | -0.128 | 65.568
4.5 | 1.088 | 0.01652 | -0.129 | 65.889
5 | 1.147 | 0.0167 | -0.129 | 68.687
5.5 | 1.205 | 0.0169 | -0.129 | 71.311
6 | 1.263 | 0.01714 | -0.129 | 73.728
6.5 | 1.322 | 0.01736 | -0.129 | 76.146
7 | 1.362 | 0.01764 | -0.129 | 77.239
7.5 | 1.394 | 0.01818 | -0.129 | 76.704
8 | 1.418 | 0.01857 | -0.129 | 76.389
8.5 | 1.434 | 0.01891 | -0.13 | 75.816
9 | 1.439 | 0.01929 | -0.13 | 74.623
9.5 | 1.434 | 0.0198 | -0.13 | 72.404
10 | 1.417 | 0.0202 | -0.13 | 70.124
10.5 | 1.387 | 0.02069 | -0.13 | 67.072
11 | 1.346 | 0.02132 | -0.13 | 63.144
11.5 | 1.283 | 0.02474 | -0.129 | 51.862
12 | 1.214 | 0.02769 | -0.129 | 43.841
12.5 | 1.134 | 0.02916 | -0.128 | 38.897
13 | 1.043 | 0.03099 | -0.127 | 33.669
13.5 | 0.942 | 0.03331 | -0.126 | 28.283
14 | 0.831 | 0.03798 | -0.123 | 21.885

## 134. Re 16M Mach 0.25 (2)
BIGFOIL.COM POLAR EXPORT
MID 107
MID 107 |  |  |  | Cl Max: | 2.1801 | at alpha= | 16 | deg
XFOIL ncrit=9 |  |  |  | L/D Max: | 142.557 | at alpha= | 7.5 | deg
Re: | 16000000 |  |  | Cd Min: | 0.23285 | at alpha= | -19.5 | deg
Mach: | 0.25 |  |  | Cl=0 at alpha= | -4.7943 | deg
|  |  |  | @ Cl=0.1, Cd= | 0.0057599
|  |  |  | @ Cl=0.4, Cd= | 0.005924
|  |  |  | @ Cl=0.6, Cd= | 0.0060549
alpha (deg) | Cl | Cd | Cm | Cl/Cd
-19.5 | -0.7283 | 0.23285 | 0.0457 | -3.1278
-19 | -0.7177 | 0.22267 | 0.04 | -3.2232
-18 | -0.7304 | 0.19171 | 0.0238 | -3.8099
-17.5 | -0.7339 | 0.1796 | 0.0169 | -4.0863
-16.5 | -0.7455 | 0.15619 | 0.0037 | -4.773
-16 | -0.7923 | 0.13692 | -0.0075 | -5.7866
-15.5 | -0.8783 | 0.11246 | -0.0232 | -7.8099
-15 | -1.1344 | 0.06636 | -0.0598 | -17.0946
-14.5 | -1.2642 | 0.03534 | -0.0944 | -35.7725
-14 | -1.2076 | 0.0199 | -0.1248 | -60.6834
-13.5 | -1.1417 | 0.01652 | -0.1286 | -69.1102
-13 | -1.0736 | 0.01437 | -0.1304 | -74.7112
-12.5 | -1.0053 | 0.01285 | -0.1313 | -78.2335
-12 | -0.9375 | 0.01167 | -0.1319 | -80.3342
-11.5 | -0.8697 | 0.01072 | -0.1323 | -81.1287
-11 | -0.8027 | 0.00998 | -0.1325 | -80.4309
-10.5 | -0.7361 | 0.00936 | -0.1328 | -78.6432
-10 | -0.6701 | 0.00885 | -0.133 | -75.7175
-9.5 | -0.6041 | 0.00831 | -0.1333 | -72.6955
-9 | -0.5383 | 0.00782 | -0.1338 | -68.8363
-8.5 | -0.4731 | 0.00744 | -0.1342 | -63.5887
-8 | -0.4084 | 0.00715 | -0.1345 | -57.1189
-7.5 | -0.3438 | 0.00683 | -0.135 | -50.3367
-7 | -0.2796 | 0.00657 | -0.1355 | -42.5571
-6.5 | -0.2157 | 0.00635 | -0.136 | -33.9685
-6 | -0.1521 | 0.00617 | -0.1365 | -24.6515
-5.5 | -0.0888 | 0.00601 | -0.137 | -14.7754
-5 | -0.0258 | 0.00589 | -0.1376 | -4.3803
-4.5 | 0.0369 | 0.00581 | -0.1381 | 6.3511
-4 | 0.0995 | 0.00576 | -0.1387 | 17.2743
-3.5 | 0.1619 | 0.00575 | -0.1392 | 28.1565
-3 | 0.224 | 0.00577 | -0.1398 | 38.8215
-2.5 | 0.2859 | 0.00583 | -0.1404 | 49.0395
-2 | 0.3476 | 0.00589 | -0.1409 | 59.0153
-1.5 | 0.4093 | 0.00593 | -0.1415 | 69.0219
-1 | 0.471 | 0.00596 | -0.142 | 79.0268
-0.5 | 0.5326 | 0.00597 | -0.1426 | 89.2127
0 | 0.594 | 0.00605 | -0.1431 | 98.1818
1 | 0.7168 | 0.00615 | -0.1442 | 116.5528
1.5 | 0.7778 | 0.00631 | -0.1446 | 123.2647
2 | 0.8384 | 0.0066 | -0.145 | 127.0303
2.5 | 0.8989 | 0.00685 | -0.1454 | 131.2263
3 | 0.9592 | 0.00716 | -0.1456 | 133.9665
3.5 | 1.0195 | 0.00741 | -0.1458 | 137.5843
4 | 1.0796 | 0.0077 | -0.1459 | 140.2078
4.5 | 1.1381 | 0.0084 | -0.1457 | 135.4881
5 | 1.1972 | 0.00889 | -0.1455 | 134.6682
5.5 | 1.2569 | 0.00917 | -0.1454 | 137.0665
6 | 1.3164 | 0.00949 | -0.1451 | 138.7144
7 | 1.435 | 0.01013 | -0.1444 | 141.6584
7.5 | 1.494 | 0.01048 | -0.1439 | 142.5573
8 | 1.5524 | 0.01091 | -0.1432 | 142.2915
8.5 | 1.6107 | 0.01133 | -0.1424 | 142.1624
9 | 1.6687 | 0.01176 | -0.1415 | 141.8963
9.5 | 1.7254 | 0.01234 | -0.1403 | 139.8217
10 | 1.7811 | 0.01297 | -0.139 | 137.3246
10.5 | 1.834 | 0.01349 | -0.1369 | 135.9526
11 | 1.8874 | 0.01429 | -0.1349 | 132.0784
11.5 | 1.9387 | 0.01519 | -0.1324 | 127.63
12 | 1.988 | 0.01618 | -0.1294 | 122.8677
12.5 | 2.035 | 0.01716 | -0.1261 | 118.5897
13 | 2.0779 | 0.01825 | -0.122 | 113.8575
13.5 | 2.1146 | 0.0195 | -0.1168 | 108.441
14 | 2.1433 | 0.02098 | -0.1105 | 102.1592
14.5 | 2.1533 | 0.02299 | -0.1016 | 93.6625
15 | 2.1668 | 0.02551 | -0.0944 | 84.9392
15.5 | 2.1768 | 0.02868 | -0.0879 | 75.8996
16 | 2.1801 | 0.03276 | -0.082 | 66.5476
16.5 | 2.1773 | 0.03793 | -0.0772 | 57.4031
17 | 2.1657 | 0.04459 | -0.0738 | 48.5692
17.5 | 2.1451 | 0.05302 | -0.0721 | 40.4583
18 | 2.1173 | 0.06322 | -0.0725 | 33.491
18.5 | 2.0776 | 0.0756 | -0.0748 | 27.4815
19 | 2.0293 | 0.08977 | -0.079 | 22.6055
19.5 | 1.9756 | 0.1052 | -0.0846 | 18.7795
20 | 1.9175 | 0.12168 | -0.0918 | 15.7585

## 135. Re 16M Mach 0.50 (1)
BIGFOIL.COM POLAR EXPORT
MID 107
MID 107 |  |  |  | Cl Max: | 1.404 | at alpha= | 6.5 | deg
JavaFoil+Calcfoil stall+Eppler ext transition |  |  |  | L/D Max: | 74.38 | at alpha= | 6.5 | deg
Re: | 16000000 |  |  | Cd Min: | 0.01459 | at alpha= | -3 | deg
Mach: | 0.5 |  |  | Cl=0 at alpha= | -4.7246 | deg
|  |  |  | @ Cl=0.1, Cd= | 0.014809
|  |  |  | @ Cl=0.4, Cd= | 0.014679
|  |  |  | @ Cl=0.6, Cd= | 0.01496
alpha (deg) | Cl | Cd | Cm | Cl/Cd
-20 | -0.849 | 0.17185 | -0.081 | -4.938
-19.5 | -0.819 | 0.1818 | -0.078 | -4.503
-19 | -0.792 | 0.1665 | -0.079 | -4.759
-18.5 | -0.767 | 0.15033 | -0.08 | -5.1
-18 | -0.737 | 0.16071 | -0.077 | -4.583
-17.5 | -0.711 | 0.13997 | -0.079 | -5.081
-17 | -0.686 | 0.12708 | -0.082 | -5.398
-16.5 | -0.656 | 0.13022 | -0.078 | -5.034
-16 | -0.631 | 0.11522 | -0.083 | -5.479
-15.5 | -0.608 | 0.10243 | -0.088 | -5.937
-15 | -0.576 | 0.10445 | -0.083 | -5.515
-14.5 | -0.555 | 0.08958 | -0.091 | -6.2
-14 | -0.524 | 0.09018 | -0.087 | -5.806
-13.5 | -0.494 | 0.0888 | -0.085 | -5.562
-13 | -0.466 | 0.08555 | -0.085 | -5.449
-12.5 | -0.448 | 0.06964 | -0.097 | -6.427
-12 | -0.417 | 0.06963 | -0.095 | -5.986
-11.5 | -0.387 | 0.06827 | -0.093 | -5.671
-11 | -0.358 | 0.06633 | -0.093 | -5.399
-10.5 | -0.33 | 0.06304 | -0.093 | -5.237
-10 | -0.303 | 0.05813 | -0.096 | -5.218
-9.5 | -0.278 | 0.05067 | -0.102 | -5.496
-9 | -0.246 | 0.05289 | -0.098 | -4.659
-8.5 | -0.217 | 0.05123 | -0.097 | -4.245
-8 | -0.188 | 0.05131 | -0.094 | -3.654
-7.5 | -0.161 | 0.04601 | -0.1 | -3.493
-7 | -0.229 | 0.02601 | -0.123 | -8.794
-6.5 | -0.218 | 0.01562 | -0.139 | -13.927
-6 | -0.176 | 0.01535 | -0.139 | -11.434
-5.5 | -0.107 | 0.01511 | -0.14 | -7.066
-5 | -0.038 | 0.01497 | -0.14 | -2.539
-4.5 | 0.031 | 0.01491 | -0.14 | 2.063
-4 | 0.099 | 0.01481 | -0.14 | 6.719
-3.5 | 0.168 | 0.01472 | -0.141 | 11.43
-3 | 0.237 | 0.01459 | -0.141 | 16.24
-2.5 | 0.306 | 0.0147 | -0.141 | 20.793
-2 | 0.374 | 0.01466 | -0.141 | 25.533
-1.5 | 0.443 | 0.01471 | -0.142 | 30.114
-1 | 0.512 | 0.01473 | -0.142 | 34.731
-0.5 | 0.58 | 0.01479 | -0.142 | 39.23
0 | 0.596 | 0.01496 | -0.142 | 39.812
0.5 | 0.658 | 0.01496 | -0.142 | 43.974
1 | 0.721 | 0.01528 | -0.143 | 47.166
1.5 | 0.783 | 0.01539 | -0.143 | 50.858
2 | 0.845 | 0.01548 | -0.143 | 54.587
2.5 | 0.907 | 0.01568 | -0.143 | 57.882
3 | 0.97 | 0.01581 | -0.143 | 61.318
3.5 | 1.032 | 0.01594 | -0.143 | 64.738
4 | 1.094 | 0.01686 | -0.144 | 64.864
4.5 | 1.156 | 0.01714 | -0.144 | 67.449
5 | 1.218 | 0.01742 | -0.144 | 69.927
5.5 | 1.28 | 0.01776 | -0.144 | 72.062
6 | 1.342 | 0.01841 | -0.144 | 72.905
6.5 | 1.404 | 0.01887 | -0.144 | 74.38
7 | 1.386 | 0.01948 | -0.144 | 71.116
7.5 | 1.236 | 0.02021 | -0.145 | 61.134
8 | 0.869 | 0.0212 | -0.145 | 40.978
8.5 | 0.902 | 0.02113 | -0.145 | 42.685
9 | 0.935 | 0.02169 | -0.145 | 43.122
9.5 | 0.959 | 0.02449 | -0.144 | 39.181
10 | 0.988 | 0.02902 | -0.143 | 34.053
10.5 | 1.016 | 0.03056 | -0.142 | 33.242
11 | 1.037 | 0.03329 | -0.141 | 31.144
11.5 | 1.061 | 0.03521 | -0.14 | 30.135

## 136. Re 16M Mach 0.50 (2)
BIGFOIL.COM POLAR EXPORT
MID 107
MID 107 |  |  |  | Cl Max: | 1.8403 | at alpha= | 8.5 | deg
XFOIL ncrit=9 |  |  |  | L/D Max: | 149.085 | at alpha= | 3.5 | deg
Re: | 16000000 |  |  | Cd Min: | 0.01769 | at alpha= | 8.5 | deg
Mach: | 0.5 |  |  | Cl=0 at alpha= | -99 | deg
|  |  |  | @ Cl=0.1, Cd= | 0.00615
|  |  |  | @ Cl=0.4, Cd= | 0.00615
|  |  |  | @ Cl=0.6, Cd= | 0.00615
alpha (deg) | Cl | Cd | Cm | Cl/Cd
0 | 0.6767 | 0.00615 | -0.1602 | 110.0325
0.5 | 0.7476 | 0.00627 | -0.1607 | 119.2344
1 | 0.8187 | 0.00638 | -0.1612 | 128.3229
1.5 | 0.8895 | 0.00658 | -0.1614 | 135.1824
2 | 0.9601 | 0.0069 | -0.1616 | 139.1449
2.5 | 1.0307 | 0.00724 | -0.1615 | 142.3619
3 | 1.102 | 0.00751 | -0.1613 | 146.7377
3.5 | 1.1733 | 0.00787 | -0.1609 | 149.0851
4 | 1.2421 | 0.00871 | -0.1598 | 142.6062
4.5 | 1.3122 | 0.00938 | -0.1586 | 139.8934
5 | 1.3848 | 0.00973 | -0.1573 | 142.3227
5.5 | 1.4577 | 0.01016 | -0.1556 | 143.4744
6 | 1.531 | 0.01062 | -0.1536 | 144.162
6.5 | 1.6051 | 0.01111 | -0.1511 | 144.4734
7 | 1.6795 | 0.01166 | -0.1481 | 144.0395
7.5 | 1.7542 | 0.01231 | -0.1444 | 142.502
8.5 | 1.8403 | 0.01769 | -0.1254 | 104.0305

## 137. Re 18M Mach 0.00 (1)
BIGFOIL.COM POLAR EXPORT
MID 107
MID 107 |  |  |  | Cl Max: | 1.472 | at alpha= | 10.5 | deg
JavaFoil+Calcfoil stall+Eppler ext transition |  |  |  | L/D Max: | 77.986 | at alpha= | 8.5 | deg
Re: | 18000000 |  |  | Cd Min: | 0.01457 | at alpha= | -2.5 | deg
Mach: | 0 |  |  | Cl=0 at alpha= | -4.725 | deg
|  |  |  | @ Cl=0.1, Cd= | 0.014625
|  |  |  | @ Cl=0.4, Cd= | 0.014604
|  |  |  | @ Cl=0.6, Cd= | 0.014771
alpha (deg) | Cl | Cd | Cm | Cl/Cd
-17.5 | -0.46 | 0.13127 | -0.067 | -3.505
-17 | -0.473 | 0.12509 | -0.068 | -3.785
-16.5 | -0.486 | 0.1189 | -0.069 | -4.088
-16 | -0.498 | 0.11277 | -0.07 | -4.413
-15.5 | -0.508 | 0.10597 | -0.071 | -4.797
-15 | -0.517 | 0.09969 | -0.073 | -5.189
-14.5 | -0.524 | 0.09358 | -0.075 | -5.605
-14 | -0.529 | 0.0872 | -0.077 | -6.068
-13.5 | -0.532 | 0.07945 | -0.08 | -6.701
-13 | -0.533 | 0.07172 | -0.083 | -7.435
-12.5 | -0.535 | 0.06127 | -0.089 | -8.727
-12 | -0.533 | 0.05144 | -0.094 | -10.37
-11.5 | -0.53 | 0.04167 | -0.099 | -12.72
-11 | -0.521 | 0.03407 | -0.103 | -15.303
-10.5 | -0.508 | 0.02756 | -0.107 | -18.428
-10 | -0.491 | 0.02453 | -0.11 | -19.999
-9.5 | -0.488 | 0.01566 | -0.119 | -31.17
-9 | -0.449 | 0.01555 | -0.119 | -28.877
-8.5 | -0.406 | 0.01535 | -0.12 | -26.463
-8 | -0.36 | 0.01529 | -0.12 | -23.53
-7.5 | -0.31 | 0.01519 | -0.12 | -20.429
-7 | -0.258 | 0.01507 | -0.12 | -17.138
-6.5 | -0.204 | 0.01505 | -0.121 | -13.561
-6 | -0.152 | 0.01485 | -0.121 | -10.234
-5.5 | -0.092 | 0.01477 | -0.121 | -6.26
-5 | -0.033 | 0.01476 | -0.121 | -2.23
-4.5 | 0.027 | 0.01469 | -0.121 | 1.812
-4 | 0.086 | 0.01462 | -0.122 | 5.892
-3.5 | 0.146 | 0.01464 | -0.122 | 9.956
-3 | 0.205 | 0.01458 | -0.122 | 14.076
-2.5 | 0.265 | 0.01457 | -0.122 | 18.175
-2 | 0.324 | 0.01466 | -0.122 | 22.114
-1.5 | 0.384 | 0.01458 | -0.123 | 26.308
-1 | 0.443 | 0.01467 | -0.123 | 30.207
-0.5 | 0.503 | 0.01475 | -0.123 | 34.074
0 | 0.545 | 0.01478 | -0.123 | 36.887
0.5 | 0.603 | 0.01477 | -0.123 | 40.819
1 | 0.66 | 0.01501 | -0.123 | 43.992
1.5 | 0.718 | 0.01509 | -0.124 | 47.544
2 | 0.775 | 0.01514 | -0.124 | 51.184
2.5 | 0.832 | 0.01526 | -0.124 | 54.527
3 | 0.889 | 0.01535 | -0.124 | 57.927
3.5 | 0.947 | 0.01542 | -0.124 | 61.374
4 | 1.004 | 0.01553 | -0.124 | 64.616
4.5 | 1.061 | 0.01628 | -0.125 | 65.151
5 | 1.117 | 0.01642 | -0.125 | 68.056
5.5 | 1.174 | 0.01661 | -0.125 | 70.7
6 | 1.231 | 0.01681 | -0.125 | 73.25
6.5 | 1.288 | 0.01703 | -0.125 | 75.612
7 | 1.331 | 0.01723 | -0.125 | 77.264
7.5 | 1.369 | 0.01772 | -0.125 | 77.234
8 | 1.401 | 0.01797 | -0.125 | 77.941
8.5 | 1.428 | 0.01831 | -0.125 | 77.986
9 | 1.449 | 0.01862 | -0.125 | 77.793
9.5 | 1.463 | 0.01891 | -0.126 | 77.393
10 | 1.471 | 0.01927 | -0.126 | 76.343
10.5 | 1.472 | 0.01965 | -0.126 | 74.938
11 | 1.467 | 0.02012 | -0.126 | 72.925
11.5 | 1.456 | 0.02053 | -0.126 | 70.905
12 | 1.438 | 0.02104 | -0.126 | 68.348
12.5 | 1.415 | 0.02159 | -0.126 | 65.529
13 | 1.374 | 0.02676 | -0.125 | 51.355
13.5 | 1.338 | 0.02768 | -0.124 | 48.337
14 | 1.298 | 0.02849 | -0.124 | 45.553
14.5 | 1.253 | 0.02989 | -0.123 | 41.927
15 | 1.205 | 0.03172 | -0.123 | 37.972
15.5 | 1.154 | 0.03403 | -0.121 | 33.894

## 138. Re 18M Mach 0.00 (2)
BIGFOIL.COM POLAR EXPORT
MID 107
MID 107 |  |  |  | Cl Max: | 2.2624 | at alpha= | 19 | deg
XFOIL ncrit=9 |  |  |  | L/D Max: | 145.524 | at alpha= | 10.5 | deg
Re: | 18000000 |  |  | Cd Min: | 0.04735 | at alpha= | 20 | deg
Mach: | 0 |  |  | Cl=0 at alpha= | -4.8258 | deg
|  |  |  | @ Cl=0.1, Cd= | 0.00574
|  |  |  | @ Cl=0.4, Cd= | 0.0059192
|  |  |  | @ Cl=0.6, Cd= | 0.0060133
alpha (deg) | Cl | Cd | Cm | Cl/Cd
-18.5 | -1.576 | 0.0298 | -0.0888 | -52.8859
-18 | -1.5237 | 0.02278 | -0.1039 | -66.8876
-17.5 | -1.4732 | 0.02049 | -0.1074 | -71.8985
-17 | -1.4207 | 0.01874 | -0.1098 | -75.8111
-16 | -1.3127 | 0.01608 | -0.1132 | -81.6356
-15 | -1.2018 | 0.01377 | -0.1159 | -87.2767
-14.5 | -1.1449 | 0.01274 | -0.1172 | -89.8666
-14 | -1.0876 | 0.01185 | -0.1184 | -91.7806
-13.5 | -1.0297 | 0.01117 | -0.1194 | -92.1844
-13 | -0.9714 | 0.01057 | -0.1204 | -91.9016
-12.5 | -0.9131 | 0.01004 | -0.1212 | -90.9462
-12 | -0.8545 | 0.00956 | -0.1221 | -89.3828
-11.5 | -0.7957 | 0.0091 | -0.1229 | -87.4396
-10 | -0.6182 | 0.00793 | -0.1253 | -77.9571
-9.5 | -0.5584 | 0.00754 | -0.1262 | -74.0584
-9 | -0.4989 | 0.00727 | -0.127 | -68.6245
-8.5 | -0.4392 | 0.00702 | -0.1277 | -62.5641
-8 | -0.3793 | 0.00675 | -0.1285 | -56.1926
-7.5 | -0.3196 | 0.00655 | -0.1293 | -48.7939
-7 | -0.2598 | 0.00635 | -0.13 | -40.9134
-6.5 | -0.1999 | 0.00616 | -0.1308 | -32.4513
-6 | -0.1401 | 0.00601 | -0.1315 | -23.3111
-5.5 | -0.0803 | 0.0059 | -0.1321 | -13.6102
-5 | -0.0208 | 0.00583 | -0.1328 | -3.5678
-4.5 | 0.0389 | 0.00577 | -0.1334 | 6.7418
-4 | 0.0985 | 0.00574 | -0.134 | 17.1603
-3.5 | 0.158 | 0.00574 | -0.1347 | 27.5261
-3 | 0.2174 | 0.00577 | -0.1353 | 37.6776
-2.5 | 0.2767 | 0.00584 | -0.1359 | 47.3801
-2 | 0.336 | 0.00585 | -0.1364 | 57.4359
-1.5 | 0.3951 | 0.00592 | -0.137 | 66.7399
-1 | 0.4544 | 0.00591 | -0.1375 | 76.8866
-0.5 | 0.5135 | 0.00594 | -0.1381 | 86.4478
0 | 0.5725 | 0.00599 | -0.1386 | 95.576
0.5 | 0.6314 | 0.00604 | -0.1391 | 104.5364
1 | 0.6903 | 0.00608 | -0.1397 | 113.5362
1.5 | 0.7488 | 0.00621 | -0.1401 | 120.5797
2 | 0.8067 | 0.00655 | -0.1405 | 123.1603
2.5 | 0.8649 | 0.00673 | -0.141 | 128.5141
3 | 0.9226 | 0.00699 | -0.1413 | 131.9886
3.5 | 0.9801 | 0.00724 | -0.1416 | 135.3729
4 | 1.0374 | 0.00748 | -0.1418 | 138.6898
4.5 | 1.0936 | 0.00804 | -0.1419 | 136.0199
5 | 1.1497 | 0.00854 | -0.142 | 134.6253
5.5 | 1.2061 | 0.00882 | -0.1421 | 136.746
6 | 1.2624 | 0.00908 | -0.1422 | 139.0308
6.5 | 1.3183 | 0.00937 | -0.1422 | 140.6937
7.5 | 1.4294 | 0.00992 | -0.1422 | 144.0927
8 | 1.4842 | 0.01025 | -0.1421 | 144.8
8.5 | 1.5385 | 0.01062 | -0.1419 | 144.8682
9 | 1.5925 | 0.01097 | -0.1417 | 145.1686
9.5 | 1.6461 | 0.01133 | -0.1415 | 145.2868
10 | 1.6986 | 0.01179 | -0.1411 | 144.0712
10.5 | 1.7492 | 0.01202 | -0.1404 | 145.5241
11 | 1.7993 | 0.01266 | -0.1396 | 142.1248
11.5 | 1.8487 | 0.01331 | -0.1386 | 138.8956
12 | 1.8972 | 0.01395 | -0.1376 | 136
12.5 | 1.944 | 0.0147 | -0.1362 | 132.2449
13 | 1.9895 | 0.01547 | -0.1347 | 128.6037
13.5 | 2.0335 | 0.01626 | -0.1329 | 125.0615
14 | 2.0759 | 0.01705 | -0.1309 | 121.7537
14.5 | 2.1152 | 0.0179 | -0.1283 | 118.1676
15 | 2.1509 | 0.01881 | -0.1252 | 114.3488
15.5 | 2.1822 | 0.01982 | -0.1213 | 110.1009
16 | 2.2079 | 0.02097 | -0.1165 | 105.2885
16.5 | 2.2176 | 0.02253 | -0.1091 | 98.4288
17 | 2.2325 | 0.02436 | -0.1036 | 91.6461
17.5 | 2.2456 | 0.02655 | -0.0984 | 84.58
18 | 2.2556 | 0.02922 | -0.0936 | 77.1937
18.5 | 2.2616 | 0.03248 | -0.0891 | 69.6305
19 | 2.2624 | 0.03651 | -0.0851 | 61.9666
19.5 | 2.2584 | 0.04142 | -0.0819 | 54.5244
20 | 2.2496 | 0.04735 | -0.0796 | 47.51

## 139. Re 18M Mach 0.10 (1)
BIGFOIL.COM POLAR EXPORT
MID 107
MID 107 |  |  |  | Cl Max: | 1.466 | at alpha= | 10 | deg
JavaFoil+Calcfoil stall+Eppler ext transition |  |  |  | L/D Max: | 77.939 | at alpha= | 8.5 | deg
Re: | 18000000 |  |  | Cd Min: | 0.01456 | at alpha= | -2.5 | deg
Mach: | 0.1 |  |  | Cl=0 at alpha= | -4.725 | deg
|  |  |  | @ Cl=0.1, Cd= | 0.014621
|  |  |  | @ Cl=0.4, Cd= | 0.014609
|  |  |  | @ Cl=0.6, Cd= | 0.014772
alpha (deg) | Cl | Cd | Cm | Cl/Cd
-17 | -0.435 | 0.12744 | -0.067 | -3.415
-16.5 | -0.451 | 0.12108 | -0.068 | -3.721
-16 | -0.465 | 0.11442 | -0.069 | -4.066
-15.5 | -0.479 | 0.10835 | -0.07 | -4.416
-15 | -0.49 | 0.10216 | -0.072 | -4.8
-14.5 | -0.5 | 0.09606 | -0.073 | -5.21
-14 | -0.508 | 0.08987 | -0.075 | -5.651
-13.5 | -0.513 | 0.08244 | -0.078 | -6.227
-13 | -0.516 | 0.07532 | -0.081 | -6.852
-12.5 | -0.517 | 0.06701 | -0.085 | -7.719
-12 | -0.519 | 0.05582 | -0.091 | -9.296
-11.5 | -0.517 | 0.04585 | -0.097 | -11.276
-11 | -0.511 | 0.03693 | -0.102 | -13.847
-10.5 | -0.5 | 0.02994 | -0.106 | -16.706
-10 | -0.485 | 0.02538 | -0.11 | -19.095
-9.5 | -0.487 | 0.01572 | -0.12 | -30.972
-9 | -0.449 | 0.01559 | -0.12 | -28.797
-8.5 | -0.407 | 0.01538 | -0.12 | -26.435
-8 | -0.361 | 0.01531 | -0.12 | -23.542
-7.5 | -0.311 | 0.01521 | -0.121 | -20.465
-7 | -0.259 | 0.01509 | -0.121 | -17.177
-6.5 | -0.205 | 0.01507 | -0.121 | -13.602
-6 | -0.153 | 0.01489 | -0.121 | -10.259
-5.5 | -0.093 | 0.01478 | -0.122 | -6.289
-5 | -0.033 | 0.01476 | -0.122 | -2.241
-4.5 | 0.027 | 0.0147 | -0.122 | 1.821
-4 | 0.087 | 0.01463 | -0.122 | 5.921
-3.5 | 0.146 | 0.01459 | -0.122 | 10.035
-3 | 0.206 | 0.01458 | -0.123 | 14.145
-2.5 | 0.266 | 0.01456 | -0.123 | 18.27
-2 | 0.326 | 0.01466 | -0.123 | 22.223
-1.5 | 0.386 | 0.01459 | -0.123 | 26.439
-1 | 0.445 | 0.01467 | -0.123 | 30.354
-0.5 | 0.505 | 0.01475 | -0.124 | 34.239
0 | 0.548 | 0.01479 | -0.124 | 37.034
0.5 | 0.605 | 0.01477 | -0.124 | 40.986
1 | 0.663 | 0.01502 | -0.124 | 44.155
1.5 | 0.721 | 0.0151 | -0.124 | 47.723
2 | 0.778 | 0.01515 | -0.124 | 51.36
2.5 | 0.836 | 0.01527 | -0.125 | 54.723
3 | 0.893 | 0.01537 | -0.125 | 58.119
3.5 | 0.95 | 0.01544 | -0.125 | 61.573
4 | 1.008 | 0.01555 | -0.125 | 64.822
4.5 | 1.065 | 0.0163 | -0.125 | 65.342
5 | 1.122 | 0.01647 | -0.125 | 68.132
5.5 | 1.179 | 0.01664 | -0.125 | 70.882
6 | 1.236 | 0.01684 | -0.126 | 73.424
6.5 | 1.293 | 0.01706 | -0.126 | 75.775
7 | 1.336 | 0.01727 | -0.126 | 77.376
7.5 | 1.373 | 0.01778 | -0.126 | 77.219
8 | 1.404 | 0.01806 | -0.126 | 77.746
8.5 | 1.43 | 0.01835 | -0.126 | 77.939
9 | 1.449 | 0.0187 | -0.126 | 77.493
9.5 | 1.461 | 0.019 | -0.126 | 76.886
10 | 1.466 | 0.01937 | -0.126 | 75.704
10.5 | 1.464 | 0.01976 | -0.126 | 74.107
11 | 1.455 | 0.0202 | -0.126 | 72.03
11.5 | 1.439 | 0.02069 | -0.126 | 69.559
12 | 1.417 | 0.02119 | -0.126 | 66.846
12.5 | 1.379 | 0.02412 | -0.126 | 57.175
13 | 1.341 | 0.02718 | -0.125 | 49.328
13.5 | 1.298 | 0.02828 | -0.125 | 45.915
14 | 1.252 | 0.02912 | -0.124 | 42.995
14.5 | 1.201 | 0.03074 | -0.124 | 39.063
15 | 1.146 | 0.03287 | -0.123 | 34.855

## 140. Re 18M Mach 0.10 (2)
BIGFOIL.COM POLAR EXPORT
MID 107
MID 107 |  |  |  | Cl Max: | 2.2461 | at alpha= | 18.5 | deg
XFOIL ncrit=9 |  |  |  | L/D Max: | 145.186 | at alpha= | 9 | deg
Re: | 18000000 |  |  | Cd Min: | 0.21214 | at alpha= | -20 | deg
Mach: | 0.1 |  |  | Cl=0 at alpha= | -4.8211 | deg
|  |  |  | @ Cl=0.1, Cd= | 0.00574
|  |  |  | @ Cl=0.4, Cd= | 0.0059195
|  |  |  | @ Cl=0.6, Cd= | 0.0060163
alpha (deg) | Cl | Cd | Cm | Cl/Cd
-20 | -0.7884 | 0.21214 | 0.0396 | -3.7164
-19.5 | -0.7923 | 0.19918 | 0.032 | -3.9778
-19 | -0.7833 | 0.1911 | 0.027 | -4.0989
-18 | -1.5263 | 0.03918 | -0.0769 | -38.9561
-17.5 | -1.4965 | 0.02393 | -0.1057 | -62.5366
-17 | -1.4443 | 0.02101 | -0.1103 | -68.7435
-16.5 | -1.3893 | 0.01901 | -0.1131 | -73.0826
-16 | -1.335 | 0.01737 | -0.1148 | -76.8566
-14.5 | -1.1634 | 0.01364 | -0.1187 | -85.2933
-14 | -1.1047 | 0.01248 | -0.12 | -88.5176
-13.5 | -1.0452 | 0.01159 | -0.1211 | -90.1812
-13 | -0.9855 | 0.01087 | -0.1221 | -90.6624
-12.5 | -0.926 | 0.01028 | -0.1228 | -90.0778
-12 | -0.8661 | 0.00975 | -0.1236 | -88.8308
-11.5 | -0.8061 | 0.00926 | -0.1243 | -87.0518
-11 | -0.7461 | 0.00883 | -0.125 | -84.496
-10.5 | -0.686 | 0.00843 | -0.1257 | -81.376
-10 | -0.6257 | 0.00805 | -0.1264 | -77.7267
-9.5 | -0.565 | 0.00763 | -0.1273 | -74.0498
-9 | -0.5046 | 0.00732 | -0.128 | -68.9344
-8.5 | -0.4442 | 0.00708 | -0.1287 | -62.7401
-8 | -0.3836 | 0.00679 | -0.1295 | -56.4948
-7.5 | -0.3232 | 0.00659 | -0.1301 | -49.044
-7 | -0.2626 | 0.00637 | -0.1309 | -41.2245
-6.5 | -0.2022 | 0.00618 | -0.1316 | -32.7184
-6 | -0.1418 | 0.00602 | -0.1323 | -23.5548
-5.5 | -0.0816 | 0.00591 | -0.1329 | -13.8071
-5 | -0.0215 | 0.00584 | -0.1335 | -3.6815
-4.5 | 0.0386 | 0.00577 | -0.1341 | 6.6898
-4 | 0.0987 | 0.00574 | -0.1348 | 17.1951
-3.5 | 0.1586 | 0.00574 | -0.1354 | 27.6307
-3 | 0.2184 | 0.00577 | -0.136 | 37.851
-2.5 | 0.2781 | 0.00584 | -0.1366 | 47.6199
-2 | 0.3378 | 0.00584 | -0.1371 | 57.8425
-1.5 | 0.3973 | 0.00592 | -0.1377 | 67.1115
-1 | 0.457 | 0.00591 | -0.1382 | 77.3266
-0.5 | 0.5165 | 0.00594 | -0.1388 | 86.9529
0 | 0.5758 | 0.006 | -0.1393 | 95.9667
0.5 | 0.6351 | 0.00604 | -0.1398 | 105.149
1 | 0.6944 | 0.00609 | -0.1404 | 114.023
1.5 | 0.7533 | 0.00622 | -0.1408 | 121.1093
2 | 0.8116 | 0.00656 | -0.1412 | 123.7195
2.5 | 0.8701 | 0.00674 | -0.1416 | 129.095
3 | 0.9282 | 0.007 | -0.142 | 132.6
3.5 | 0.9861 | 0.00726 | -0.1422 | 135.8264
4 | 1.0439 | 0.0075 | -0.1425 | 139.1867
4.5 | 1.1005 | 0.00809 | -0.1425 | 136.0321
5 | 1.157 | 0.00857 | -0.1426 | 135.0058
5.5 | 1.214 | 0.00885 | -0.1426 | 137.1751
6 | 1.2707 | 0.00912 | -0.1427 | 139.3311
6.5 | 1.3272 | 0.00941 | -0.1427 | 141.0414
7 | 1.3835 | 0.00968 | -0.1426 | 142.9236
7.5 | 1.4394 | 0.00998 | -0.1425 | 144.2285
8 | 1.4947 | 0.01032 | -0.1424 | 144.8353
8.5 | 1.5496 | 0.0107 | -0.1421 | 144.8224
9 | 1.6043 | 0.01105 | -0.1418 | 145.1855
9.5 | 1.6585 | 0.01143 | -0.1414 | 145.1006
10 | 1.7115 | 0.01193 | -0.1409 | 143.4619
10.5 | 1.7623 | 0.01223 | -0.14 | 144.0965
11 | 1.8129 | 0.0129 | -0.139 | 140.5349
11.5 | 1.8632 | 0.01352 | -0.138 | 137.8107
12 | 1.9117 | 0.01425 | -0.1366 | 134.1544
12.5 | 1.9588 | 0.01503 | -0.135 | 130.326
13 | 2.0046 | 0.01583 | -0.1332 | 126.633
13.5 | 2.0491 | 0.01662 | -0.1312 | 123.2912
14 | 2.0908 | 0.01747 | -0.1287 | 119.6795
14.5 | 2.1291 | 0.01838 | -0.1257 | 115.8379
15 | 2.1629 | 0.01939 | -0.1218 | 111.5472
15.5 | 2.1918 | 0.02053 | -0.1173 | 106.7608
16 | 2.2048 | 0.02201 | -0.11 | 100.1726
16.5 | 2.2188 | 0.02386 | -0.1037 | 92.9925
17 | 2.2317 | 0.02609 | -0.0981 | 85.5385
17.5 | 2.2408 | 0.02888 | -0.0929 | 77.59
18 | 2.2454 | 0.03233 | -0.088 | 69.4525
18.5 | 2.2461 | 0.03648 | -0.0838 | 61.5707
19 | 2.2416 | 0.04158 | -0.0804 | 53.9105
19.5 | 2.2323 | 0.04773 | -0.0781 | 46.7693
20 | 2.2173 | 0.05517 | -0.077 | 40.1903

## 141. Re 18M Mach 0.25 (1)
BIGFOIL.COM POLAR EXPORT
MID 107
MID 107 |  |  |  | Cl Max: | 1.439 | at alpha= | 9 | deg
JavaFoil+Calcfoil stall+Eppler ext transition |  |  |  | L/D Max: | 77.808 | at alpha= | 7 | deg
Re: | 18000000 |  |  | Cd Min: | 0.01457 | at alpha= | -2.5 | deg
Mach: | 0.25 |  |  | Cl=0 at alpha= | -4.7258 | deg
|  |  |  | @ Cl=0.1, Cd= | 0.014643
|  |  |  | @ Cl=0.4, Cd= | 0.014615
|  |  |  | @ Cl=0.6, Cd= | 0.014834
alpha (deg) | Cl | Cd | Cm | Cl/Cd
-15.5 | -0.195 | 0.12148 | -0.064 | -1.602
-15 | -0.245 | 0.11445 | -0.066 | -2.14
-14.5 | -0.288 | 0.10795 | -0.067 | -2.669
-14 | -0.325 | 0.10155 | -0.068 | -3.203
-13.5 | -0.357 | 0.09541 | -0.07 | -3.742
-13 | -0.384 | 0.08943 | -0.072 | -4.289
-12.5 | -0.405 | 0.08351 | -0.074 | -4.844
-12 | -0.421 | 0.07639 | -0.078 | -5.505
-11.5 | -0.431 | 0.06914 | -0.082 | -6.233
-11 | -0.439 | 0.05855 | -0.089 | -7.492
-10.5 | -0.443 | 0.0463 | -0.097 | -9.578
-10 | -0.443 | 0.03512 | -0.105 | -12.611
-9.5 | -0.434 | 0.02667 | -0.111 | -16.285
-9 | -0.421 | 0.02323 | -0.116 | -18.102
-8.5 | -0.405 | 0.01555 | -0.123 | -26.07
-8 | -0.363 | 0.01544 | -0.124 | -23.478
-7.5 | -0.315 | 0.01535 | -0.124 | -20.527
-7 | -0.264 | 0.01517 | -0.124 | -17.382
-6.5 | -0.209 | 0.01511 | -0.124 | -13.84
-6 | -0.157 | 0.01495 | -0.125 | -10.498
-5.5 | -0.095 | 0.01482 | -0.125 | -6.442
-5 | -0.034 | 0.0148 | -0.125 | -2.297
-4.5 | 0.028 | 0.01471 | -0.125 | 1.869
-4 | 0.089 | 0.01465 | -0.126 | 6.076
-3.5 | 0.15 | 0.01461 | -0.126 | 10.298
-3 | 0.212 | 0.0146 | -0.126 | 14.512
-2.5 | 0.273 | 0.01457 | -0.126 | 18.761
-2 | 0.335 | 0.01466 | -0.126 | 22.838
-1.5 | 0.396 | 0.01461 | -0.127 | 27.114
-1 | 0.458 | 0.01469 | -0.127 | 31.159
-0.5 | 0.519 | 0.01476 | -0.127 | 35.155
0 | 0.56 | 0.0148 | -0.127 | 37.814
0.5 | 0.619 | 0.01485 | -0.127 | 41.662
1 | 0.678 | 0.01505 | -0.128 | 45.039
1.5 | 0.737 | 0.01514 | -0.128 | 48.667
2 | 0.795 | 0.0152 | -0.128 | 52.342
2.5 | 0.854 | 0.01532 | -0.128 | 55.74
3 | 0.913 | 0.01543 | -0.128 | 59.156
3.5 | 0.971 | 0.0155 | -0.128 | 62.668
4 | 1.03 | 0.01622 | -0.128 | 63.485
4.5 | 1.088 | 0.01641 | -0.129 | 66.312
5 | 1.147 | 0.01659 | -0.129 | 69.127
5.5 | 1.205 | 0.01679 | -0.129 | 71.794
6 | 1.263 | 0.01702 | -0.129 | 74.238
6.5 | 1.322 | 0.01726 | -0.129 | 76.559
7 | 1.362 | 0.01751 | -0.129 | 77.808
7.5 | 1.394 | 0.01803 | -0.129 | 77.309
8 | 1.418 | 0.01842 | -0.129 | 77.006
8.5 | 1.434 | 0.01878 | -0.13 | 76.363
9 | 1.439 | 0.01912 | -0.13 | 75.281
9.5 | 1.434 | 0.01962 | -0.13 | 73.073
10 | 1.417 | 0.02001 | -0.13 | 70.785
10.5 | 1.387 | 0.02047 | -0.13 | 67.765
11 | 1.346 | 0.02108 | -0.13 | 63.853
11.5 | 1.285 | 0.0244 | -0.129 | 52.655
12 | 1.215 | 0.02728 | -0.129 | 44.54
12.5 | 1.135 | 0.02875 | -0.128 | 39.492
13 | 1.045 | 0.03042 | -0.127 | 34.362
13.5 | 0.945 | 0.03283 | -0.126 | 28.782
14 | 0.835 | 0.0366 | -0.124 | 22.816

## 142. Re 18M Mach 0.25 (2)
BIGFOIL.COM POLAR EXPORT
MID 107
MID 107 |  |  |  | Cl Max: | 2.1979 | at alpha= | 16 | deg
XFOIL ncrit=9 |  |  |  | L/D Max: | 144.884 | at alpha= | 7.5 | deg
Re: | 18000000 |  |  | Cd Min: | 0.22872 | at alpha= | -19.5 | deg
Mach: | 0.25 |  |  | Cl=0 at alpha= | -4.7958 | deg
|  |  |  | @ Cl=0.1, Cd= | 0.0057499
|  |  |  | @ Cl=0.4, Cd= | 0.0059092
|  |  |  | @ Cl=0.6, Cd= | 0.0060247
alpha (deg) | Cl | Cd | Cm | Cl/Cd
-19.5 | -0.7369 | 0.22872 | 0.0443 | -3.2218
-19 | -0.7273 | 0.21852 | 0.0385 | -3.3283
-18.5 | -0.7265 | 0.20531 | 0.0313 | -3.5386
-18 | -0.7319 | 0.1914 | 0.0237 | -3.8239
-17.5 | -0.7361 | 0.17909 | 0.0167 | -4.1102
-17 | -0.7448 | 0.16633 | 0.0095 | -4.4778
-16.5 | -0.7659 | 0.15167 | 0.0011 | -5.0498
-16 | -0.8034 | 0.13478 | -0.0088 | -5.9608
-15.5 | -0.9295 | 0.10396 | -0.0296 | -8.9409
-15 | -1.1718 | 0.06149 | -0.0641 | -19.0568
-14.5 | -1.2743 | 0.0308 | -0.1029 | -41.3734
-14 | -1.2091 | 0.01904 | -0.1261 | -63.5032
-13.5 | -1.1421 | 0.01593 | -0.1294 | -71.6949
-13 | -1.0738 | 0.01392 | -0.1309 | -77.1408
-12.5 | -1.0055 | 0.01249 | -0.1317 | -80.5044
-12 | -0.9372 | 0.01134 | -0.1322 | -82.6455
-11.5 | -0.8696 | 0.01044 | -0.1326 | -83.295
-11 | -0.8024 | 0.00972 | -0.1328 | -82.5514
-10.5 | -0.7359 | 0.00914 | -0.133 | -80.5142
-10 | -0.6698 | 0.00866 | -0.1332 | -77.3441
-9.5 | -0.6039 | 0.0082 | -0.1335 | -73.6463
-9 | -0.5381 | 0.00774 | -0.1339 | -69.522
-8.5 | -0.4728 | 0.00735 | -0.1343 | -64.3265
-8 | -0.4081 | 0.00707 | -0.1347 | -57.7228
-7.5 | -0.3435 | 0.00677 | -0.1352 | -50.7386
-7 | -0.2794 | 0.00654 | -0.1356 | -42.7217
-6.5 | -0.2155 | 0.00631 | -0.1361 | -34.1521
-6 | -0.1519 | 0.00613 | -0.1366 | -24.7798
-5.5 | -0.0886 | 0.00598 | -0.1372 | -14.8161
-5 | -0.0256 | 0.00587 | -0.1377 | -4.3612
-4.5 | 0.0371 | 0.0058 | -0.1382 | 6.3966
-4 | 0.0996 | 0.00575 | -0.1387 | 17.3217
-3.5 | 0.162 | 0.00574 | -0.1393 | 28.223
-3 | 0.2241 | 0.00576 | -0.1399 | 38.9062
-2.5 | 0.286 | 0.00582 | -0.1405 | 49.1409
-2 | 0.3478 | 0.00585 | -0.141 | 59.453
-1.5 | 0.4095 | 0.00592 | -0.1415 | 69.1723
-1 | 0.4712 | 0.00592 | -0.1421 | 79.5946
-0.5 | 0.5328 | 0.00595 | -0.1427 | 89.5462
0 | 0.5942 | 0.00602 | -0.1432 | 98.7043
0.5 | 0.6556 | 0.00607 | -0.1437 | 108.0066
1 | 0.7169 | 0.00614 | -0.1442 | 116.759
1.5 | 0.7779 | 0.00628 | -0.1447 | 123.8694
2 | 0.8384 | 0.0066 | -0.145 | 127.0303
2.5 | 0.8992 | 0.0068 | -0.1454 | 132.2353
3 | 0.9595 | 0.00709 | -0.1457 | 135.3315
3.5 | 1.0199 | 0.00735 | -0.1458 | 138.7619
4 | 1.0798 | 0.00768 | -0.1459 | 140.599
4.5 | 1.1385 | 0.00836 | -0.1458 | 136.1842
5 | 1.1979 | 0.00877 | -0.1456 | 136.5906
5.5 | 1.2577 | 0.00903 | -0.1455 | 139.2802
6 | 1.3172 | 0.00936 | -0.1453 | 140.7265
6.5 | 1.3768 | 0.00966 | -0.145 | 142.5259
7 | 1.4362 | 0.00996 | -0.1446 | 144.1968
7.5 | 1.4952 | 0.01032 | -0.1441 | 144.8837
8 | 1.5538 | 0.01074 | -0.1434 | 144.6741
8.5 | 1.6123 | 0.01113 | -0.1427 | 144.8607
9 | 1.6704 | 0.01156 | -0.1418 | 144.4983
9.5 | 1.727 | 0.01217 | -0.1405 | 141.9063
10 | 1.7822 | 0.01291 | -0.139 | 138.048
10.5 | 1.8367 | 0.01325 | -0.1373 | 138.6189
11 | 1.8902 | 0.01405 | -0.1353 | 134.5338
11.5 | 1.9422 | 0.01492 | -0.1329 | 130.1743
12 | 1.9926 | 0.01583 | -0.1301 | 125.8749
12.5 | 2.041 | 0.01677 | -0.127 | 121.7054
13 | 2.0851 | 0.01781 | -0.123 | 117.0747
13.5 | 2.1236 | 0.01901 | -0.1182 | 111.7096
14 | 2.1552 | 0.02042 | -0.1122 | 105.5436
14.5 | 2.1675 | 0.02228 | -0.1034 | 97.2846
15 | 2.1813 | 0.02464 | -0.0959 | 88.5268
15.5 | 2.1925 | 0.0276 | -0.0892 | 79.4384
16 | 2.1979 | 0.03139 | -0.0831 | 70.0191
16.5 | 2.1977 | 0.03618 | -0.078 | 60.7435
17 | 2.1887 | 0.04234 | -0.0741 | 51.6934
17.5 | 2.1707 | 0.05021 | -0.0718 | 43.2324
18 | 2.145 | 0.05987 | -0.0716 | 35.8276
18.5 | 2.1084 | 0.0716 | -0.0733 | 29.4469
19 | 2.0631 | 0.08518 | -0.0769 | 24.2205
19.5 | 2.0103 | 0.10021 | -0.082 | 20.0609
20 | 1.9527 | 0.11636 | -0.0886 | 16.7815

## 143. Re 18M Mach 0.50 (1)
BIGFOIL.COM POLAR EXPORT
MID 107
MID 107 |  |  |  | Cl Max: | 1.404 | at alpha= | 6.5 | deg
JavaFoil+Calcfoil stall+Eppler ext transition |  |  |  | L/D Max: | 74.923 | at alpha= | 6.5 | deg
Re: | 18000000 |  |  | Cd Min: | 0.01464 | at alpha= | -2.5 | deg
Mach: | 0.5 |  |  | Cl=0 at alpha= | -4.7246 | deg
|  |  |  | @ Cl=0.1, Cd= | 0.014739
|  |  |  | @ Cl=0.4, Cd= | 0.014687
|  |  |  | @ Cl=0.6, Cd= | 0.014898
alpha (deg) | Cl | Cd | Cm | Cl/Cd
-20 | -0.849 | 0.1747 | -0.081 | -4.857
-19.5 | -0.819 | 0.18854 | -0.078 | -4.342
-19 | -0.792 | 0.17113 | -0.079 | -4.63
-18.5 | -0.766 | 0.15369 | -0.08 | -4.987
-18 | -0.736 | 0.16566 | -0.077 | -4.446
-17.5 | -0.711 | 0.14457 | -0.079 | -4.916
-17 | -0.685 | 0.13146 | -0.081 | -5.211
-16.5 | -0.655 | 0.13499 | -0.078 | -4.853
-16 | -0.63 | 0.11945 | -0.081 | -5.275
-15.5 | -0.606 | 0.1074 | -0.085 | -5.64
-15 | -0.574 | 0.10992 | -0.08 | -5.222
-14.5 | -0.55 | 0.09737 | -0.086 | -5.654
-14 | -0.519 | 0.09819 | -0.081 | -5.288
-13.5 | -0.492 | 0.09276 | -0.082 | -5.303
-13 | -0.467 | 0.08396 | -0.087 | -5.564
-12.5 | -0.45 | 0.06675 | -0.099 | -6.742
-12 | -0.418 | 0.06754 | -0.097 | -6.196
-11.5 | -0.389 | 0.06591 | -0.096 | -5.903
-11 | -0.359 | 0.06463 | -0.094 | -5.56
-10.5 | -0.332 | 0.06076 | -0.096 | -5.461
-10 | -0.305 | 0.05593 | -0.099 | -5.452
-9.5 | -0.281 | 0.04783 | -0.105 | -5.871
-9 | -0.248 | 0.05065 | -0.1 | -4.897
-8.5 | -0.218 | 0.05054 | -0.098 | -4.31
-8 | -0.188 | 0.04997 | -0.096 | -3.768
-7.5 | -0.162 | 0.04408 | -0.103 | -3.671
-7 | -0.229 | 0.02563 | -0.123 | -8.94
-6.5 | -0.218 | 0.01553 | -0.139 | -14.004
-6 | -0.176 | 0.01537 | -0.139 | -11.422
-5.5 | -0.107 | 0.01504 | -0.14 | -7.1
-5 | -0.038 | 0.01495 | -0.14 | -2.542
-4.5 | 0.031 | 0.01485 | -0.14 | 2.07
-4 | 0.099 | 0.01474 | -0.14 | 6.75
-3.5 | 0.168 | 0.01465 | -0.141 | 11.483
-3 | 0.237 | 0.01468 | -0.141 | 16.144
-2.5 | 0.306 | 0.01464 | -0.141 | 20.881
-2 | 0.374 | 0.01471 | -0.141 | 25.458
-1.5 | 0.443 | 0.01465 | -0.142 | 30.245
-1 | 0.512 | 0.01477 | -0.142 | 34.634
-0.5 | 0.58 | 0.01484 | -0.142 | 39.095
0 | 0.596 | 0.01489 | -0.142 | 39.993
0.5 | 0.658 | 0.01501 | -0.142 | 43.855
1 | 0.721 | 0.01524 | -0.143 | 47.273
1.5 | 0.783 | 0.01532 | -0.143 | 51.093
2 | 0.845 | 0.0155 | -0.143 | 54.526
2.5 | 0.907 | 0.0156 | -0.143 | 58.188
3 | 0.97 | 0.01573 | -0.143 | 61.657
3.5 | 1.032 | 0.01585 | -0.143 | 65.098
4 | 1.094 | 0.01675 | -0.144 | 65.301
4.5 | 1.156 | 0.01702 | -0.144 | 67.914
5 | 1.218 | 0.0173 | -0.144 | 70.416
5.5 | 1.28 | 0.01763 | -0.144 | 72.595
6 | 1.342 | 0.01826 | -0.144 | 73.483
6.5 | 1.404 | 0.01874 | -0.144 | 74.923
7 | 1.386 | 0.01931 | -0.144 | 71.752
7.5 | 1.236 | 0.02002 | -0.145 | 61.721
8 | 0.869 | 0.0211 | -0.145 | 41.167
8.5 | 0.902 | 0.02094 | -0.145 | 43.079
9 | 0.935 | 0.02143 | -0.145 | 43.637
9.5 | 0.96 | 0.02414 | -0.144 | 39.778
10 | 0.989 | 0.02865 | -0.143 | 34.518
10.5 | 1.017 | 0.03015 | -0.143 | 33.732
11 | 1.039 | 0.03264 | -0.141 | 31.839
11.5 | 1.064 | 0.03439 | -0.14 | 30.938

## 144. Re 18M Mach 0.50 (2)
BIGFOIL.COM POLAR EXPORT
MID 107
MID 107 |  |  |  | Cl Max: | 1.8304 | at alpha= | 8 | deg
XFOIL ncrit=9 |  |  |  | L/D Max: | 151.107 | at alpha= | 3.5 | deg
Re: | 18000000 |  |  | Cd Min: | 0.27859 | at alpha= | -20 | deg
Mach: | 0.5 |  |  | Cl=0 at alpha= | -4.6765 | deg
|  |  |  | @ Cl=0.1, Cd= | 0.0058816
|  |  |  | @ Cl=0.4, Cd= | 0.0059144
|  |  |  | @ Cl=0.6, Cd= | 0.0060716
alpha (deg) | Cl | Cd | Cm | Cl/Cd
-20 | -0.783 | 0.27859 | 0.0624 | -2.8106
-19.5 | -0.7597 | 0.26935 | 0.0567 | -2.8205
-19 | -0.7368 | 0.25976 | 0.051 | -2.8365
-18.5 | -0.7155 | 0.24913 | 0.0452 | -2.872
-18 | -0.6921 | 0.24089 | 0.04 | -2.8731
-17.5 | -0.6702 | 0.23194 | 0.0346 | -2.8895
-17 | -0.6478 | 0.22371 | 0.0296 | -2.8957
-16.5 | -0.6263 | 0.21494 | 0.0246 | -2.9138
-16 | -0.6071 | 0.20518 | 0.0193 | -2.9589
-15.5 | -0.5905 | 0.19486 | 0.014 | -3.0304
-15 | -0.5708 | 0.18651 | 0.0094 | -3.0604
-14.5 | -0.5587 | 0.17553 | 0.0037 | -3.1829
-14 | -0.5459 | 0.16642 | -0.0006 | -3.2803
-13.5 | -0.539 | 0.15631 | -0.0052 | -3.4483
-13 | -0.537 | 0.14513 | -0.0107 | -3.7001
-12.5 | -0.5359 | 0.13477 | -0.0158 | -3.9764
-12 | -0.5363 | 0.12451 | -0.0211 | -4.3073
-11.5 | -0.5392 | 0.11424 | -0.0267 | -4.7199
-11 | -0.5499 | 0.1032 | -0.0332 | -5.3285
-10.5 | -0.5545 | 0.09352 | -0.0391 | -5.9292
-10 | -0.5613 | 0.08382 | -0.0455 | -6.6965
-9.5 | -0.5698 | 0.07418 | -0.0527 | -7.6813
-9 | -0.5799 | 0.06468 | -0.0603 | -8.9657
-8.5 | -0.5863 | 0.05427 | -0.0721 | -10.8034
-8 | -0.5694 | 0.03883 | -0.0983 | -14.6639
-7.5 | -0.4798 | 0.01212 | -0.1537 | -39.5875
-6.5 | -0.2877 | 0.00694 | -0.1582 | -41.4553
-6 | -0.2061 | 0.00662 | -0.1574 | -31.1329
-5.5 | -0.1266 | 0.00631 | -0.157 | -20.0634
-5 | -0.0491 | 0.0061 | -0.1567 | -8.0492
-4.5 | 0.0268 | 0.00596 | -0.1566 | 4.4966
-4 | 0.1015 | 0.00588 | -0.1567 | 17.2619
-3.5 | 0.1753 | 0.00583 | -0.1569 | 30.0686
-3 | 0.2482 | 0.00584 | -0.1573 | 42.5
-2.5 | 0.3205 | 0.00586 | -0.1577 | 54.6928
-2 | 0.3922 | 0.00591 | -0.1581 | 66.3621
-1.5 | 0.4636 | 0.00595 | -0.1586 | 77.916
0 | 0.6768 | 0.00614 | -0.1602 | 110.228
0.5 | 0.7478 | 0.00624 | -0.1607 | 119.8397
1 | 0.8189 | 0.00636 | -0.1612 | 128.7579
1.5 | 0.8897 | 0.00656 | -0.1615 | 135.625
2 | 0.9604 | 0.00684 | -0.1616 | 140.4094
2.5 | 1.0312 | 0.00717 | -0.1616 | 143.8215
3 | 1.1024 | 0.00747 | -0.1614 | 147.577
3.5 | 1.1741 | 0.00777 | -0.161 | 151.1068
4.5 | 1.3135 | 0.00923 | -0.1587 | 142.3077
5 | 1.3862 | 0.00958 | -0.1575 | 144.6973
5.5 | 1.4593 | 0.00999 | -0.1559 | 146.0761
6 | 1.5331 | 0.01042 | -0.1539 | 147.1305
6.5 | 1.6075 | 0.0109 | -0.1514 | 147.4771
7 | 1.6823 | 0.01143 | -0.1485 | 147.1829
7.5 | 1.7577 | 0.01205 | -0.1449 | 145.8672
8 | 1.8304 | 0.01307 | -0.1396 | 140.0459

## 145. Re 20M Mach 0.00 (1)
BIGFOIL.COM POLAR EXPORT
MID 107
MID 107 |  |  |  | Cl Max: | 1.472 | at alpha= | 10.5 | deg
JavaFoil+Calcfoil stall+Eppler ext transition |  |  |  | L/D Max: | 78.531 | at alpha= | 8.5 | deg
Re: | 20000000 |  |  | Cd Min: | 0.01453 | at alpha= | -3 | deg
Mach: | 0 |  |  | Cl=0 at alpha= | -4.725 | deg
|  |  |  | @ Cl=0.1, Cd= | 0.014582
|  |  |  | @ Cl=0.4, Cd= | 0.014615
|  |  |  | @ Cl=0.6, Cd= | 0.01491
alpha (deg) | Cl | Cd | Cm | Cl/Cd
-17 | -0.474 | 0.12404 | -0.068 | -3.819
-16.5 | -0.486 | 0.11792 | -0.069 | -4.124
-16 | -0.498 | 0.11174 | -0.07 | -4.457
-15.5 | -0.508 | 0.1056 | -0.072 | -4.815
-15 | -0.518 | 0.09938 | -0.073 | -5.207
-14.5 | -0.525 | 0.0933 | -0.075 | -5.623
-14 | -0.529 | 0.08669 | -0.077 | -6.108
-13.5 | -0.533 | 0.07818 | -0.081 | -6.822
-13 | -0.535 | 0.06996 | -0.085 | -7.647
-12.5 | -0.535 | 0.06057 | -0.089 | -8.84
-12 | -0.536 | 0.04927 | -0.095 | -10.883
-11.5 | -0.532 | 0.03999 | -0.1 | -13.314
-11 | -0.522 | 0.03347 | -0.103 | -15.601
-10.5 | -0.509 | 0.02729 | -0.107 | -18.65
-10 | -0.493 | 0.02404 | -0.111 | -20.49
-9.5 | -0.488 | 0.01567 | -0.119 | -31.164
-9 | -0.449 | 0.01548 | -0.119 | -29.022
-8.5 | -0.406 | 0.01537 | -0.12 | -26.423
-8 | -0.36 | 0.0153 | -0.12 | -23.519
-7.5 | -0.31 | 0.01514 | -0.12 | -20.503
-7 | -0.258 | 0.01509 | -0.12 | -17.119
-6.5 | -0.204 | 0.01499 | -0.121 | -13.613
-6 | -0.152 | 0.01479 | -0.121 | -10.277
-5.5 | -0.092 | 0.01478 | -0.121 | -6.255
-5 | -0.033 | 0.0147 | -0.121 | -2.239
-4.5 | 0.027 | 0.01462 | -0.121 | 1.821
-4 | 0.086 | 0.01457 | -0.122 | 5.915
-3.5 | 0.146 | 0.01462 | -0.122 | 9.964
-3 | 0.205 | 0.01453 | -0.122 | 14.127
-2.5 | 0.265 | 0.0146 | -0.122 | 18.127
-2 | 0.324 | 0.0146 | -0.122 | 22.2
-1.5 | 0.384 | 0.01461 | -0.123 | 26.265
-1 | 0.443 | 0.01463 | -0.123 | 30.286
-0.5 | 0.503 | 0.01469 | -0.123 | 34.203
0 | 0.545 | 0.01473 | -0.123 | 37.031
0.5 | 0.603 | 0.01492 | -0.123 | 40.39
1 | 0.66 | 0.01499 | -0.123 | 44.052
1.5 | 0.718 | 0.01504 | -0.124 | 47.722
2 | 0.775 | 0.0152 | -0.124 | 50.974
2.5 | 0.832 | 0.01523 | -0.124 | 54.63
3 | 0.889 | 0.01528 | -0.124 | 58.193
3.5 | 0.947 | 0.01538 | -0.124 | 61.547
4 | 1.004 | 0.01547 | -0.124 | 64.887
4.5 | 1.061 | 0.01619 | -0.125 | 65.516
5 | 1.117 | 0.01635 | -0.125 | 68.328
5.5 | 1.174 | 0.01652 | -0.125 | 71.1
6 | 1.231 | 0.01671 | -0.125 | 73.688
6.5 | 1.288 | 0.01693 | -0.125 | 76.072
7 | 1.331 | 0.01715 | -0.125 | 77.623
7.5 | 1.369 | 0.0176 | -0.125 | 77.756
8 | 1.401 | 0.01785 | -0.125 | 78.482
8.5 | 1.428 | 0.01818 | -0.125 | 78.531
9 | 1.449 | 0.0185 | -0.125 | 78.297
9.5 | 1.463 | 0.01876 | -0.126 | 77.988
10 | 1.471 | 0.01912 | -0.126 | 76.945
10.5 | 1.472 | 0.01951 | -0.126 | 75.468
11 | 1.467 | 0.01988 | -0.126 | 73.787
11.5 | 1.456 | 0.02034 | -0.126 | 71.558
12 | 1.438 | 0.02086 | -0.126 | 68.947
12.5 | 1.415 | 0.02136 | -0.126 | 66.233
13 | 1.375 | 0.02321 | -0.125 | 59.243
13.5 | 1.339 | 0.0274 | -0.125 | 48.873
14 | 1.299 | 0.0285 | -0.124 | 45.581
14.5 | 1.255 | 0.02951 | -0.124 | 42.519
15 | 1.206 | 0.03126 | -0.123 | 38.58
15.5 | 1.155 | 0.03347 | -0.122 | 34.513

## 146. Re 20M Mach 0.00 (2)
BIGFOIL.COM POLAR EXPORT
MID 107
MID 107 |  |  |  | Cl Max: | 2.2728 | at alpha= | 19 | deg
XFOIL ncrit=9 |  |  |  | L/D Max: | 147.475 | at alpha= | 9.5 | deg
Re: | 20000000 |  |  | Cd Min: | 0.04633 | at alpha= | 20 | deg
Mach: | 0 |  |  | Cl=0 at alpha= | -4.8272 | deg
|  |  |  | @ Cl=0.1, Cd= | 0.0057398
|  |  |  | @ Cl=0.4, Cd= | 0.0058992
|  |  |  | @ Cl=0.6, Cd= | 0.0059979
alpha (deg) | Cl | Cd | Cm | Cl/Cd
-19 | -1.6021 | 0.03858 | -0.0745 | -41.5267
-18.5 | -1.5751 | 0.0243 | -0.1013 | -64.8189
-18 | -1.5263 | 0.02152 | -0.1058 | -70.9247
-17.5 | -1.475 | 0.01956 | -0.1086 | -75.409
-17 | -1.421 | 0.01799 | -0.1109 | -78.9883
-16.5 | -1.3682 | 0.01672 | -0.1123 | -81.8301
-16 | -1.3143 | 0.01557 | -0.1135 | -84.4123
-15.5 | -1.2587 | 0.01456 | -0.1147 | -86.4492
-15 | -1.2024 | 0.01364 | -0.1159 | -88.1525
-14.5 | -1.1454 | 0.01254 | -0.1173 | -91.3397
-14 | -1.0878 | 0.01164 | -0.1186 | -93.4536
-13.5 | -1.0297 | 0.01094 | -0.1196 | -94.1225
-13 | -0.9715 | 0.01036 | -0.1205 | -93.7741
-12.5 | -0.9131 | 0.00985 | -0.1214 | -92.7005
-12 | -0.8544 | 0.00937 | -0.1222 | -91.1846
-11.5 | -0.7956 | 0.00894 | -0.123 | -88.9933
-11 | -0.7366 | 0.00855 | -0.1238 | -86.152
-10.5 | -0.6775 | 0.0082 | -0.1246 | -82.622
-10 | -0.6181 | 0.00786 | -0.1254 | -78.6387
-9.5 | -0.5583 | 0.00747 | -0.1263 | -74.739
-9 | -0.4986 | 0.00719 | -0.1271 | -69.3463
-8.5 | -0.439 | 0.00697 | -0.1278 | -62.9842
-8 | -0.3792 | 0.00671 | -0.1286 | -56.5127
-7.5 | -0.3194 | 0.00651 | -0.1294 | -49.063
-7 | -0.2596 | 0.00631 | -0.1301 | -41.141
-6.5 | -0.1997 | 0.00613 | -0.1309 | -32.5775
-6 | -0.1399 | 0.00599 | -0.1315 | -23.3556
-5.5 | -0.0802 | 0.00588 | -0.1322 | -13.6395
-5 | -0.0206 | 0.00581 | -0.1328 | -3.5456
-4.5 | 0.039 | 0.00575 | -0.1335 | 6.7826
-4 | 0.0986 | 0.00574 | -0.1341 | 17.1777
-3.5 | 0.1581 | 0.00573 | -0.1348 | 27.5916
-3 | 0.2176 | 0.00576 | -0.1354 | 37.7778
-2.5 | 0.2768 | 0.00582 | -0.1359 | 47.5601
-2 | 0.3361 | 0.00582 | -0.1365 | 57.7491
-1.5 | 0.3953 | 0.0059 | -0.137 | 67
-1 | 0.4545 | 0.00589 | -0.1376 | 77.1647
-0.5 | 0.5136 | 0.00593 | -0.1381 | 86.6105
0 | 0.5726 | 0.00597 | -0.1386 | 95.9129
0.5 | 0.6315 | 0.00603 | -0.1391 | 104.7264
1 | 0.6904 | 0.00606 | -0.1397 | 113.9274
1.5 | 0.7489 | 0.00621 | -0.1401 | 120.5958
2 | 0.8068 | 0.00654 | -0.1405 | 123.3639
2.5 | 0.865 | 0.00672 | -0.141 | 128.7202
3 | 0.9227 | 0.00697 | -0.1413 | 132.3816
3.5 | 0.9804 | 0.00716 | -0.1416 | 136.9274
4 | 1.0376 | 0.00747 | -0.1419 | 138.9023
4.5 | 1.0938 | 0.00802 | -0.142 | 136.384
5 | 1.1502 | 0.00844 | -0.1421 | 136.2796
5.5 | 1.2068 | 0.00869 | -0.1422 | 138.8723
6 | 1.263 | 0.00897 | -0.1423 | 140.8027
7 | 1.3748 | 0.0095 | -0.1424 | 144.7158
7.5 | 1.4303 | 0.00978 | -0.1424 | 146.2474
8 | 1.4851 | 0.01012 | -0.1423 | 146.749
8.5 | 1.5395 | 0.01047 | -0.1421 | 147.0392
9 | 1.5937 | 0.01081 | -0.1419 | 147.4283
9.5 | 1.6473 | 0.01117 | -0.1417 | 147.4754
10 | 1.6998 | 0.01165 | -0.1412 | 145.9056
10.5 | 1.7511 | 0.01192 | -0.1407 | 146.9044
11 | 1.8009 | 0.0125 | -0.1398 | 144.072
11.5 | 1.8508 | 0.01309 | -0.139 | 141.3904
12 | 1.8993 | 0.01376 | -0.1379 | 138.0305
12.5 | 1.9465 | 0.01448 | -0.1366 | 134.4268
13 | 1.9924 | 0.01522 | -0.1351 | 130.9067
14 | 2.0803 | 0.01672 | -0.1316 | 124.4199
14.5 | 2.1205 | 0.01754 | -0.1292 | 120.8951
15 | 2.1573 | 0.01842 | -0.1262 | 117.1173
15.5 | 2.1897 | 0.01939 | -0.1225 | 112.9293
16 | 2.2173 | 0.02049 | -0.1181 | 108.2138
16.5 | 2.229 | 0.02194 | -0.1109 | 101.5953
17 | 2.2432 | 0.02371 | -0.105 | 94.6099
17.5 | 2.256 | 0.02584 | -0.0996 | 87.3065
18 | 2.2656 | 0.02847 | -0.0946 | 79.5785
18.5 | 2.2706 | 0.03172 | -0.0898 | 71.5826
19 | 2.2728 | 0.03555 | -0.0858 | 63.9325
19.5 | 2.2688 | 0.04035 | -0.0823 | 56.228
20 | 2.2586 | 0.04633 | -0.0797 | 48.7503

## 147. Re 20M Mach 0.10 (1)
BIGFOIL.COM POLAR EXPORT
MID 107
MID 107 |  |  |  | Cl Max: | 1.466 | at alpha= | 10 | deg
JavaFoil+Calcfoil stall+Eppler ext transition |  |  |  | L/D Max: | 78.489 | at alpha= | 8.5 | deg
Re: | 20000000 |  |  | Cd Min: | 0.01453 | at alpha= | -3 | deg
Mach: | 0.1 |  |  | Cl=0 at alpha= | -4.725 | deg
|  |  |  | @ Cl=0.1, Cd= | 0.014583
|  |  |  | @ Cl=0.4, Cd= | 0.014615
|  |  |  | @ Cl=0.6, Cd= | 0.014913
alpha (deg) | Cl | Cd | Cm | Cl/Cd
-17 | -0.435 | 0.12648 | -0.068 | -3.442
-16.5 | -0.451 | 0.12022 | -0.068 | -3.75
-16 | -0.465 | 0.11415 | -0.069 | -4.077
-15.5 | -0.479 | 0.10807 | -0.07 | -4.429
-15 | -0.491 | 0.10186 | -0.072 | -4.816
-14.5 | -0.501 | 0.09575 | -0.073 | -5.228
-14 | -0.508 | 0.08891 | -0.076 | -5.718
-13.5 | -0.514 | 0.08114 | -0.079 | -6.338
-13 | -0.518 | 0.07342 | -0.083 | -7.053
-12.5 | -0.519 | 0.0651 | -0.087 | -7.975
-12 | -0.522 | 0.0535 | -0.093 | -9.752
-11.5 | -0.52 | 0.04387 | -0.098 | -11.848
-11 | -0.514 | 0.03548 | -0.102 | -14.475
-10.5 | -0.502 | 0.02912 | -0.106 | -17.235
-10 | -0.486 | 0.02484 | -0.11 | -19.554
-9.5 | -0.487 | 0.01572 | -0.12 | -30.972
-9 | -0.449 | 0.01552 | -0.12 | -28.919
-8.5 | -0.407 | 0.0154 | -0.12 | -26.389
-8 | -0.361 | 0.01532 | -0.12 | -23.531
-7.5 | -0.311 | 0.01515 | -0.121 | -20.539
-7 | -0.259 | 0.01511 | -0.121 | -17.162
-6.5 | -0.205 | 0.015 | -0.121 | -13.658
-6 | -0.153 | 0.01483 | -0.121 | -10.299
-5.5 | -0.093 | 0.01479 | -0.122 | -6.284
-5 | -0.033 | 0.01471 | -0.122 | -2.249
-4.5 | 0.027 | 0.01464 | -0.122 | 1.828
-4 | 0.087 | 0.01457 | -0.122 | 5.944
-3.5 | 0.146 | 0.01463 | -0.122 | 10.012
-3 | 0.206 | 0.01453 | -0.123 | 14.197
-2.5 | 0.266 | 0.0146 | -0.123 | 18.224
-2 | 0.326 | 0.01461 | -0.123 | 22.31
-1.5 | 0.386 | 0.01461 | -0.123 | 26.395
-1 | 0.445 | 0.01463 | -0.123 | 30.434
-0.5 | 0.505 | 0.01469 | -0.124 | 34.371
0 | 0.548 | 0.01473 | -0.124 | 37.179
0.5 | 0.605 | 0.01493 | -0.124 | 40.551
1 | 0.663 | 0.01499 | -0.124 | 44.217
1.5 | 0.721 | 0.01504 | -0.124 | 47.903
2 | 0.778 | 0.01521 | -0.124 | 51.148
2.5 | 0.836 | 0.01524 | -0.125 | 54.827
3 | 0.893 | 0.0153 | -0.125 | 58.387
3.5 | 0.95 | 0.01539 | -0.125 | 61.744
4 | 1.008 | 0.01548 | -0.125 | 65.096
4.5 | 1.065 | 0.01621 | -0.125 | 65.709
5 | 1.122 | 0.01638 | -0.125 | 68.518
5.5 | 1.179 | 0.01654 | -0.125 | 71.284
6 | 1.236 | 0.01674 | -0.126 | 73.864
6.5 | 1.293 | 0.01696 | -0.126 | 76.237
7 | 1.336 | 0.01719 | -0.126 | 77.738
7.5 | 1.373 | 0.01766 | -0.126 | 77.744
8 | 1.404 | 0.01794 | -0.126 | 78.289
8.5 | 1.43 | 0.01822 | -0.126 | 78.489
9 | 1.449 | 0.01859 | -0.126 | 77.946
9.5 | 1.461 | 0.01886 | -0.126 | 77.479
10 | 1.466 | 0.01922 | -0.126 | 76.307
10.5 | 1.464 | 0.01962 | -0.126 | 74.638
11 | 1.455 | 0.02003 | -0.126 | 72.666
11.5 | 1.439 | 0.0205 | -0.126 | 70.212
12 | 1.417 | 0.021 | -0.126 | 67.447
12.5 | 1.388 | 0.02159 | -0.127 | 64.29
13 | 1.342 | 0.02683 | -0.125 | 50.02
13.5 | 1.299 | 0.02798 | -0.125 | 46.435
14 | 1.253 | 0.02911 | -0.124 | 43.055
14.5 | 1.202 | 0.03032 | -0.124 | 39.647
15 | 1.147 | 0.03241 | -0.123 | 35.388

## 148. Re 20M Mach 0.10 (2)
BIGFOIL.COM POLAR EXPORT
MID 107
MID 107 |  |  |  | Cl Max: | 2.2562 | at alpha= | 18.5 | deg
XFOIL ncrit=9 |  |  |  | L/D Max: | 147.429 | at alpha= | 9 | deg
Re: | 20000000 |  |  | Cd Min: | 0.21107 | at alpha= | -20 | deg
Mach: | 0.1 |  |  | Cl=0 at alpha= | -4.8228 | deg
|  |  |  | @ Cl=0.1, Cd= | 0.0057496
|  |  |  | @ Cl=0.4, Cd= | 0.0059
|  |  |  | @ Cl=0.6, Cd= | 0.0060044
alpha (deg) | Cl | Cd | Cm | Cl/Cd
-20 | -0.7916 | 0.21107 | 0.0391 | -3.7504
-18 | -1.5546 | 0.02944 | -0.0933 | -52.8057
-17.5 | -1.4994 | 0.02231 | -0.1084 | -67.2075
-17 | -1.4453 | 0.01994 | -0.112 | -72.4824
-16.5 | -1.3918 | 0.01821 | -0.1138 | -76.4305
-16 | -1.3368 | 0.01674 | -0.1153 | -79.8566
-15.5 | -1.28 | 0.01549 | -0.1166 | -82.634
-14 | -1.1049 | 0.01228 | -0.1202 | -89.9756
-13.5 | -1.0453 | 0.01139 | -0.1213 | -91.7735
-13 | -0.9857 | 0.01066 | -0.1222 | -92.4672
-12.5 | -0.9259 | 0.01007 | -0.123 | -91.9464
-12 | -0.866 | 0.00955 | -0.1238 | -90.6806
-11.5 | -0.806 | 0.00909 | -0.1245 | -88.6689
-11 | -0.746 | 0.00867 | -0.1252 | -86.0438
-10 | -0.6256 | 0.00797 | -0.1265 | -78.4944
-9.5 | -0.5649 | 0.00757 | -0.1274 | -74.6235
-9 | -0.5043 | 0.00724 | -0.1281 | -69.6547
-8.5 | -0.444 | 0.00702 | -0.1288 | -63.2479
-8 | -0.3834 | 0.00675 | -0.1296 | -56.8
-7.5 | -0.323 | 0.00654 | -0.1303 | -49.3884
-7 | -0.2624 | 0.00633 | -0.131 | -41.4534
-6.5 | -0.202 | 0.00615 | -0.1317 | -32.8455
-6 | -0.1417 | 0.00601 | -0.1323 | -23.5774
-5.5 | -0.0815 | 0.00589 | -0.133 | -13.837
-5 | -0.0213 | 0.00581 | -0.1336 | -3.6661
-4.5 | 0.0388 | 0.00576 | -0.1342 | 6.7361
-4 | 0.0988 | 0.00575 | -0.1349 | 17.1826
-3.5 | 0.1588 | 0.00573 | -0.1355 | 27.7138
-3 | 0.2186 | 0.00575 | -0.1361 | 38.0174
-2.5 | 0.2783 | 0.00582 | -0.1367 | 47.8179
-2 | 0.338 | 0.00582 | -0.1372 | 58.0756
-1.5 | 0.3975 | 0.0059 | -0.1377 | 67.3729
-1 | 0.457 | 0.0059 | -0.1383 | 77.4576
-0.5 | 0.5166 | 0.00593 | -0.1388 | 87.1164
0 | 0.5759 | 0.00598 | -0.1393 | 96.3043
0.5 | 0.6352 | 0.00604 | -0.1399 | 105.1656
1 | 0.6945 | 0.00607 | -0.1404 | 114.4152
1.5 | 0.7533 | 0.00621 | -0.1408 | 121.3043
2 | 0.8116 | 0.00655 | -0.1412 | 123.9084
2.5 | 0.8702 | 0.00673 | -0.1417 | 129.3016
3 | 0.9284 | 0.00698 | -0.142 | 133.0086
3.5 | 0.9865 | 0.00718 | -0.1423 | 137.3955
4 | 1.0441 | 0.00749 | -0.1425 | 139.3992
4.5 | 1.1008 | 0.00805 | -0.1426 | 136.7453
5 | 1.1575 | 0.00847 | -0.1426 | 136.6588
5.5 | 1.2146 | 0.00873 | -0.1427 | 139.1294
6 | 1.2714 | 0.00901 | -0.1428 | 141.1099
7 | 1.3843 | 0.00955 | -0.1428 | 144.9529
7.5 | 1.4403 | 0.00983 | -0.1427 | 146.5209
8 | 1.4957 | 0.01019 | -0.1425 | 146.7812
8.5 | 1.5508 | 0.01054 | -0.1423 | 147.1347
9 | 1.6055 | 0.01089 | -0.142 | 147.4288
9.5 | 1.6597 | 0.01128 | -0.1416 | 147.1365
10 | 1.7127 | 0.01178 | -0.1411 | 145.3905
10.5 | 1.7656 | 0.0122 | -0.1406 | 144.7213
11 | 1.8148 | 0.0127 | -0.1393 | 142.8976
11.5 | 1.8654 | 0.01331 | -0.1383 | 140.1503
12 | 1.9139 | 0.01405 | -0.137 | 136.2206
12.5 | 1.9616 | 0.01479 | -0.1355 | 132.6302
13.5 | 2.0532 | 0.0163 | -0.1319 | 125.9632
14 | 2.0958 | 0.01712 | -0.1296 | 122.4182
14.5 | 2.135 | 0.01801 | -0.1266 | 118.5453
15 | 2.17 | 0.01898 | -0.123 | 114.3309
15.5 | 2.2002 | 0.02008 | -0.1186 | 109.5717
16 | 2.2163 | 0.02148 | -0.1118 | 103.1797
16.5 | 2.228 | 0.02331 | -0.105 | 95.5813
17 | 2.2404 | 0.02551 | -0.0991 | 87.8244
17.5 | 2.2496 | 0.02823 | -0.0937 | 79.6883
18 | 2.2549 | 0.03154 | -0.0887 | 71.4933
18.5 | 2.2562 | 0.03558 | -0.0844 | 63.412
19 | 2.2521 | 0.04051 | -0.0808 | 55.5937
19.5 | 2.2438 | 0.04645 | -0.0783 | 48.3057

## 149. Re 20M Mach 0.25 (1)
BIGFOIL.COM POLAR EXPORT
MID 107
MID 107 |  |  |  | Cl Max: | 1.439 | at alpha= | 9 | deg
JavaFoil+Calcfoil stall+Eppler ext transition |  |  |  | L/D Max: | 78.243 | at alpha= | 7 | deg
Re: | 20000000 |  |  | Cd Min: | 0.01455 | at alpha= | -3 | deg
Mach: | 0.25 |  |  | Cl=0 at alpha= | -4.7258 | deg
|  |  |  | @ Cl=0.1, Cd= | 0.014601
|  |  |  | @ Cl=0.4, Cd= | 0.014641
|  |  |  | @ Cl=0.6, Cd= | 0.014886
alpha (deg) | Cl | Cd | Cm | Cl/Cd
-15.5 | -0.195 | 0.12085 | -0.065 | -1.611
-15 | -0.245 | 0.11425 | -0.066 | -2.144
-14.5 | -0.288 | 0.10726 | -0.067 | -2.688
-14 | -0.326 | 0.10091 | -0.069 | -3.226
-13.5 | -0.357 | 0.09469 | -0.071 | -3.772
-13 | -0.384 | 0.08871 | -0.072 | -4.326
-12.5 | -0.405 | 0.08269 | -0.075 | -4.897
-12 | -0.421 | 0.0756 | -0.078 | -5.57
-11.5 | -0.432 | 0.06797 | -0.083 | -6.354
-11 | -0.439 | 0.05795 | -0.09 | -7.579
-10.5 | -0.446 | 0.04426 | -0.099 | -10.077
-10 | -0.445 | 0.0339 | -0.106 | -13.123
-9.5 | -0.435 | 0.02642 | -0.111 | -16.484
-9 | -0.443 | 0.01575 | -0.123 | -28.106
-8.5 | -0.405 | 0.01557 | -0.123 | -26.044
-8 | -0.363 | 0.01546 | -0.124 | -23.46
-7.5 | -0.315 | 0.01529 | -0.124 | -20.61
-7 | -0.264 | 0.01511 | -0.124 | -17.454
-6.5 | -0.209 | 0.01505 | -0.124 | -13.9
-6 | -0.157 | 0.01489 | -0.125 | -10.541
-5.5 | -0.095 | 0.01483 | -0.125 | -6.44
-5 | -0.034 | 0.01475 | -0.125 | -2.305
-4.5 | 0.028 | 0.01465 | -0.125 | 1.877
-4 | 0.089 | 0.01459 | -0.126 | 6.1
-3.5 | 0.15 | 0.01465 | -0.126 | 10.275
-3 | 0.212 | 0.01455 | -0.126 | 14.566
-2.5 | 0.273 | 0.01461 | -0.126 | 18.711
-2 | 0.335 | 0.0146 | -0.126 | 22.928
-1.5 | 0.396 | 0.01464 | -0.127 | 27.069
-1 | 0.458 | 0.01465 | -0.127 | 31.242
-0.5 | 0.519 | 0.01471 | -0.127 | 35.289
0 | 0.56 | 0.01475 | -0.127 | 37.962
0.5 | 0.619 | 0.01495 | -0.127 | 41.38
1 | 0.678 | 0.01503 | -0.128 | 45.106
1.5 | 0.737 | 0.01508 | -0.128 | 48.846
2 | 0.795 | 0.01526 | -0.128 | 52.13
2.5 | 0.854 | 0.01529 | -0.128 | 55.85
3 | 0.913 | 0.01536 | -0.128 | 59.433
3.5 | 0.971 | 0.01546 | -0.128 | 62.844
4 | 1.03 | 0.01614 | -0.128 | 63.827
4.5 | 1.088 | 0.01632 | -0.129 | 66.682
5 | 1.147 | 0.01652 | -0.129 | 69.415
5.5 | 1.205 | 0.01669 | -0.129 | 72.212
6 | 1.263 | 0.01691 | -0.129 | 74.693
6.5 | 1.322 | 0.01716 | -0.129 | 77.036
7 | 1.362 | 0.01741 | -0.129 | 78.243
7.5 | 1.394 | 0.01791 | -0.129 | 77.848
8 | 1.418 | 0.01829 | -0.129 | 77.564
8.5 | 1.434 | 0.01865 | -0.13 | 76.901
9 | 1.439 | 0.01899 | -0.13 | 75.806
9.5 | 1.434 | 0.01946 | -0.13 | 73.671
10 | 1.417 | 0.01985 | -0.13 | 71.388
10.5 | 1.387 | 0.02031 | -0.13 | 68.304
11 | 1.346 | 0.02087 | -0.13 | 64.48
11.5 | 1.292 | 0.02161 | -0.13 | 59.805
12 | 1.216 | 0.02696 | -0.129 | 45.117
12.5 | 1.136 | 0.02835 | -0.128 | 40.094
13 | 1.046 | 0.03 | -0.127 | 34.881
13.5 | 0.946 | 0.03244 | -0.126 | 29.149
14 | 0.838 | 0.03594 | -0.124 | 23.304

## 150. Re 20M Mach 0.25 (2)
BIGFOIL.COM POLAR EXPORT
MID 107
MID 107 |  |  |  | Cl Max: | 2.2143 | at alpha= | 16.5 | deg
XFOIL ncrit=9 |  |  |  | L/D Max: | 147.235 | at alpha= | 8.5 | deg
Re: | 20000000 |  |  | Cd Min: | 0.22726 | at alpha= | -19.5 | deg
Mach: | 0.25 |  |  | Cl=0 at alpha= | -4.7971 | deg
|  |  |  | @ Cl=0.1, Cd= | 0.0057599
|  |  |  | @ Cl=0.4, Cd= | 0.005886
|  |  |  | @ Cl=0.6, Cd= | 0.0060057
alpha (deg) | Cl | Cd | Cm | Cl/Cd
-19.5 | -0.7403 | 0.22726 | 0.0438 | -3.2575
-19 | -0.7428 | 0.21236 | 0.0358 | -3.4978
-18.5 | -0.7301 | 0.20413 | 0.0308 | -3.5766
-18 | -0.7325 | 0.19134 | 0.0237 | -3.8283
-17.5 | -0.7378 | 0.17873 | 0.0166 | -4.128
-17 | -0.7488 | 0.16544 | 0.009 | -4.5261
-16.5 | -0.7713 | 0.15057 | 0.0005 | -5.1225
-16 | -0.8112 | 0.13331 | -0.0098 | -6.0851
-15.5 | -0.9512 | 0.1006 | -0.0322 | -9.4553
-15 | -1.1818 | 0.06012 | -0.0654 | -19.6574
-14.5 | -1.2753 | 0.03074 | -0.1028 | -41.4867
-14 | -1.2097 | 0.0186 | -0.1268 | -65.0376
-13.5 | -1.1425 | 0.01555 | -0.1299 | -73.4727
-13 | -1.0741 | 0.01361 | -0.1312 | -78.9199
-12.5 | -1.0055 | 0.01221 | -0.132 | -82.3505
-12 | -0.9371 | 0.01109 | -0.1325 | -84.4995
-11.5 | -0.8694 | 0.01022 | -0.1328 | -85.0685
-11 | -0.8022 | 0.00952 | -0.133 | -84.2647
-10.5 | -0.7356 | 0.00898 | -0.1332 | -81.9154
-10 | -0.6695 | 0.00852 | -0.1334 | -78.5798
-9.5 | -0.6036 | 0.00811 | -0.1337 | -74.4266
-9 | -0.5379 | 0.00766 | -0.134 | -70.2219
-8.5 | -0.4726 | 0.00729 | -0.1345 | -64.8285
-8 | -0.4078 | 0.007 | -0.1348 | -58.2571
-7.5 | -0.3433 | 0.00673 | -0.1353 | -51.0104
-7 | -0.2792 | 0.0065 | -0.1357 | -42.9538
-6.5 | -0.2153 | 0.00628 | -0.1362 | -34.2834
-6 | -0.1517 | 0.00609 | -0.1367 | -24.9097
-5.5 | -0.0884 | 0.00595 | -0.1373 | -14.8571
-5 | -0.0254 | 0.00584 | -0.1378 | -4.3493
-4.5 | 0.0372 | 0.00579 | -0.1383 | 6.4249
-4 | 0.0997 | 0.00576 | -0.1388 | 17.309
-3.5 | 0.1621 | 0.00573 | -0.1394 | 28.2897
-3 | 0.2242 | 0.00576 | -0.14 | 38.9236
-2.5 | 0.2861 | 0.00583 | -0.1405 | 49.0738
-2 | 0.348 | 0.00581 | -0.1411 | 59.8967
-1.5 | 0.4096 | 0.0059 | -0.1416 | 69.4237
-1 | 0.4712 | 0.00591 | -0.1421 | 79.7293
-0.5 | 0.5328 | 0.00595 | -0.1427 | 89.5462
0 | 0.5942 | 0.006 | -0.1432 | 99.0333
0.5 | 0.6556 | 0.00606 | -0.1437 | 108.1848
1 | 0.717 | 0.00612 | -0.1443 | 117.1569
1.5 | 0.7781 | 0.00625 | -0.1447 | 124.496
2 | 0.8385 | 0.0066 | -0.1451 | 127.0455
2.5 | 0.8993 | 0.00679 | -0.1454 | 132.4448
3 | 0.9598 | 0.00705 | -0.1457 | 136.1418
3.5 | 1.0203 | 0.00726 | -0.1459 | 140.5372
4 | 1.0801 | 0.00764 | -0.146 | 141.3743
4.5 | 1.1388 | 0.00834 | -0.1458 | 136.5468
5 | 1.1985 | 0.00866 | -0.1457 | 138.3949
5.5 | 1.2584 | 0.00891 | -0.1456 | 141.2346
6 | 1.3181 | 0.00923 | -0.1454 | 142.8061
7 | 1.4371 | 0.00982 | -0.1447 | 146.3442
7.5 | 1.4962 | 0.01018 | -0.1442 | 146.9745
8 | 1.555 | 0.01058 | -0.1436 | 146.9754
8.5 | 1.6137 | 0.01096 | -0.1429 | 147.2354
9 | 1.6718 | 0.0114 | -0.142 | 146.6491
9.5 | 1.7282 | 0.01206 | -0.1407 | 143.3002
10 | 1.7839 | 0.01274 | -0.1392 | 140.0235
10.5 | 1.8399 | 0.01334 | -0.1378 | 137.9235
11 | 1.8927 | 0.01384 | -0.1357 | 136.7558
11.5 | 1.9453 | 0.01468 | -0.1333 | 132.5136
13 | 2.0912 | 0.01745 | -0.124 | 119.8395
13.5 | 2.1312 | 0.01861 | -0.1193 | 114.5191
14 | 2.1644 | 0.01997 | -0.1135 | 108.3826
14.5 | 2.1797 | 0.0217 | -0.105 | 100.447
15 | 2.1934 | 0.02394 | -0.0973 | 91.6207
15.5 | 2.2055 | 0.02673 | -0.0904 | 82.5103
16 | 2.2124 | 0.03031 | -0.0841 | 72.9924
16.5 | 2.2143 | 0.03479 | -0.0788 | 63.6476
17 | 2.2077 | 0.04054 | -0.0745 | 54.4573
17.5 | 2.1926 | 0.04792 | -0.0718 | 45.7554
18 | 2.1688 | 0.05708 | -0.071 | 37.9958
18.5 | 2.1354 | 0.06819 | -0.0721 | 31.3154
19 | 2.0911 | 0.08144 | -0.0752 | 25.6766
19.5 | 2.0405 | 0.09595 | -0.0798 | 21.2663
20 | 1.9828 | 0.11194 | -0.0861 | 17.7131

## 151. Re 20M Mach 0.50 (1)
BIGFOIL.COM POLAR EXPORT
MID 107
MID 107 |  |  |  | Cl Max: | 1.404 | at alpha= | 6.5 | deg
JavaFoil+Calcfoil stall+Eppler ext transition |  |  |  | L/D Max: | 75.473 | at alpha= | 6.5 | deg
Re: | 20000000 |  |  | Cd Min: | 0.01463 | at alpha= | -3 | deg
Mach: | 0.5 |  |  | Cl=0 at alpha= | -4.7246 | deg
|  |  |  | @ Cl=0.1, Cd= | 0.01468
|  |  |  | @ Cl=0.4, Cd= | 0.014661
|  |  |  | @ Cl=0.6, Cd= | 0.01485
alpha (deg) | Cl | Cd | Cm | Cl/Cd
-20 | -0.849 | 0.17607 | -0.081 | -4.819
-19.5 | -0.819 | 0.19166 | -0.078 | -4.272
-19 | -0.792 | 0.17256 | -0.079 | -4.592
-18.5 | -0.766 | 0.15634 | -0.08 | -4.902
-18 | -0.736 | 0.16801 | -0.077 | -4.383
-17.5 | -0.711 | 0.14658 | -0.079 | -4.849
-17 | -0.685 | 0.13292 | -0.081 | -5.153
-16.5 | -0.655 | 0.13782 | -0.077 | -4.752
-16 | -0.63 | 0.12235 | -0.08 | -5.145
-15.5 | -0.605 | 0.11006 | -0.084 | -5.494
-15 | -0.573 | 0.11302 | -0.079 | -5.073
-14.5 | -0.549 | 0.10135 | -0.083 | -5.412
-14 | -0.518 | 0.10187 | -0.079 | -5.087
-13.5 | -0.49 | 0.09745 | -0.079 | -5.03
-13 | -0.464 | 0.08992 | -0.081 | -5.159
-12.5 | -0.443 | 0.07503 | -0.092 | -5.909
-12 | -0.42 | 0.06534 | -0.098 | -6.432
-11.5 | -0.39 | 0.06446 | -0.097 | -6.053
-11 | -0.361 | 0.06252 | -0.097 | -5.774
-10.5 | -0.333 | 0.05921 | -0.097 | -5.622
-10 | -0.307 | 0.05373 | -0.101 | -5.708
-9.5 | -0.282 | 0.04654 | -0.107 | -6.058
-9 | -0.249 | 0.04861 | -0.103 | -5.132
-8.5 | -0.219 | 0.04852 | -0.101 | -4.518
-8 | -0.189 | 0.04866 | -0.098 | -3.885
-7.5 | -0.162 | 0.04382 | -0.103 | -3.695
-7 | -0.23 | 0.02518 | -0.124 | -9.132
-6.5 | -0.218 | 0.01555 | -0.139 | -13.986
-6 | -0.176 | 0.01529 | -0.139 | -11.478
-5.5 | -0.107 | 0.01501 | -0.14 | -7.112
-5 | -0.038 | 0.01492 | -0.14 | -2.548
-4.5 | 0.031 | 0.0148 | -0.14 | 2.078
-4 | 0.099 | 0.01468 | -0.14 | 6.778
-3.5 | 0.168 | 0.01469 | -0.141 | 11.457
-3 | 0.237 | 0.01463 | -0.141 | 16.201
-2.5 | 0.306 | 0.01468 | -0.141 | 20.817
-2 | 0.374 | 0.01465 | -0.141 | 25.56
-1.5 | 0.443 | 0.01468 | -0.142 | 30.183
-1 | 0.512 | 0.01483 | -0.142 | 34.491
-0.5 | 0.58 | 0.01484 | -0.142 | 39.101
0 | 0.596 | 0.01483 | -0.142 | 40.157
0.5 | 0.658 | 0.01514 | -0.142 | 43.469
1 | 0.721 | 0.01518 | -0.143 | 47.46
1.5 | 0.783 | 0.01526 | -0.143 | 51.289
2 | 0.845 | 0.01548 | -0.143 | 54.61
2.5 | 0.907 | 0.01556 | -0.143 | 58.323
3 | 0.97 | 0.01565 | -0.143 | 61.963
3.5 | 1.032 | 0.01581 | -0.143 | 65.265
4 | 1.094 | 0.01665 | -0.144 | 65.684
4.5 | 1.156 | 0.01692 | -0.144 | 68.328
5 | 1.218 | 0.01722 | -0.144 | 70.751
5.5 | 1.28 | 0.01752 | -0.144 | 73.067
6 | 1.342 | 0.01813 | -0.144 | 74
6.5 | 1.404 | 0.0186 | -0.144 | 75.473
7 | 1.386 | 0.01916 | -0.144 | 72.317
7.5 | 1.236 | 0.0199 | -0.145 | 62.107
8 | 0.869 | 0.0209 | -0.145 | 41.556
8.5 | 0.902 | 0.02074 | -0.145 | 43.485
9 | 0.935 | 0.02121 | -0.145 | 44.091
9.5 | 0.961 | 0.02514 | -0.144 | 38.228
10 | 0.99 | 0.02826 | -0.143 | 35.02
10.5 | 1.018 | 0.02972 | -0.143 | 34.261
11 | 1.041 | 0.03204 | -0.142 | 32.505
11.5 | 1.067 | 0.03362 | -0.141 | 31.729

## 152. Re 20M Mach 0.50 (2)
BIGFOIL.COM POLAR EXPORT
MID 107
MID 107 |  |  |  | Cl Max: | 1.8345 | at alpha= | 8 | deg
XFOIL ncrit=9 |  |  |  | L/D Max: | 151.731 | at alpha= | 3.5 | deg
Re: | 20000000 |  |  | Cd Min: | 0.31912 | at alpha= | 20 | deg
Mach: | 0.5 |  |  | Cl=0 at alpha= | -4.6779 | deg
|  |  |  | @ Cl=0.1, Cd= | 0.0058518
|  |  |  | @ Cl=0.4, Cd= | 0.0058921
|  |  |  | @ Cl=0.6, Cd= | 0.0059983
alpha (deg) | Cl | Cd | Cm | Cl/Cd
-20 | -0.7834 | 0.27821 | 0.0624 | -2.8159
-19.5 | -0.7603 | 0.26883 | 0.0567 | -2.8282
-19 | -0.7376 | 0.25914 | 0.0509 | -2.8463
-17.5 | -0.6711 | 0.23156 | 0.0346 | -2.8982
-17 | -0.649 | 0.22316 | 0.0296 | -2.9082
-16.5 | -0.628 | 0.21417 | 0.0244 | -2.9323
-16 | -0.609 | 0.2044 | 0.0192 | -2.9795
-15.5 | -0.592 | 0.19434 | 0.0139 | -3.0462
-15 | -0.5722 | 0.18612 | 0.0093 | -3.0744
-14.5 | -0.5638 | 0.17462 | 0.0038 | -3.2287
-14 | -0.5519 | 0.16529 | -0.0006 | -3.339
-13.5 | -0.5455 | 0.15485 | -0.0057 | -3.5228
-13 | -0.543 | 0.14407 | -0.0111 | -3.769
-12.5 | -0.5419 | 0.13375 | -0.0163 | -4.0516
-12 | -0.5424 | 0.12355 | -0.0216 | -4.3901
-11.5 | -0.5451 | 0.11343 | -0.0271 | -4.8056
-11 | -0.5551 | 0.10257 | -0.0336 | -5.4119
-10.5 | -0.5606 | 0.09278 | -0.0396 | -6.0423
-10 | -0.5669 | 0.08314 | -0.0462 | -6.8186
-9.5 | -0.5751 | 0.07358 | -0.0533 | -7.816
-9 | -0.5849 | 0.06418 | -0.0609 | -9.1134
-8.5 | -0.5898 | 0.05369 | -0.0732 | -10.9853
-8 | -0.5717 | 0.0381 | -0.0997 | -15.0052
-7.5 | -0.478 | 0.01157 | -0.1549 | -41.3137
-7 | -0.3727 | 0.00741 | -0.1595 | -50.2969
-6.5 | -0.2873 | 0.00688 | -0.1584 | -41.7587
-6 | -0.2058 | 0.00656 | -0.1575 | -31.372
-5.5 | -0.1264 | 0.00626 | -0.1571 | -20.1917
-5 | -0.0489 | 0.00606 | -0.1568 | -8.0693
-4.5 | 0.027 | 0.00593 | -0.1567 | 4.5531
-4 | 0.1017 | 0.00585 | -0.1568 | 17.3846
-3.5 | 0.1754 | 0.00582 | -0.157 | 30.1375
-3 | 0.2484 | 0.00581 | -0.1574 | 42.7539
-2.5 | 0.3207 | 0.00583 | -0.1578 | 55.0086
-2 | 0.3924 | 0.00589 | -0.1582 | 66.6214
-1.5 | 0.4638 | 0.00591 | -0.1587 | 78.4772
-1 | 0.535 | 0.00598 | -0.1592 | 89.4649
-0.5 | 0.6061 | 0.006 | -0.1598 | 101.0167
0 | 0.677 | 0.00611 | -0.1603 | 110.802
0.5 | 0.748 | 0.0062 | -0.1608 | 120.6452
1 | 0.819 | 0.00633 | -0.1612 | 129.3839
1.5 | 0.8899 | 0.00652 | -0.1615 | 136.4877
2 | 0.9606 | 0.00682 | -0.1616 | 140.8504
2.5 | 1.0316 | 0.00712 | -0.1617 | 144.8876
3 | 1.103 | 0.00739 | -0.1615 | 149.2558
3.5 | 1.1744 | 0.00774 | -0.161 | 151.7313
4 | 1.2426 | 0.00872 | -0.1599 | 142.5
4.5 | 1.3146 | 0.0091 | -0.1589 | 144.4615
5 | 1.3874 | 0.00946 | -0.1576 | 146.6596
5.5 | 1.4608 | 0.00986 | -0.156 | 148.1542
6 | 1.5349 | 0.01026 | -0.1541 | 149.6004
6.5 | 1.6095 | 0.01072 | -0.1517 | 150.1399
7 | 1.6848 | 0.01124 | -0.1488 | 149.8932
7.5 | 1.7606 | 0.01183 | -0.1452 | 148.825
8 | 1.8345 | 0.0128 | -0.1401 | 143.3203
9.5 | 1.7471 | 0.03114 | -0.0929 | 56.1047
10 | 1.7108 | 0.04024 | -0.0868 | 42.5149
10.5 | 1.6707 | 0.05162 | -0.0859 | 32.3654
11 | 1.6296 | 0.06475 | -0.0889 | 25.1676
11.5 | 1.5889 | 0.07893 | -0.0941 | 20.1305
12 | 1.5491 | 0.09354 | -0.1001 | 16.5608
12.5 | 1.5124 | 0.1082 | -0.1066 | 13.9778
13.5 | 1.4532 | 0.13682 | -0.1209 | 10.6213
14 | 1.4305 | 0.15091 | -0.1286 | 9.4792
14.5 | 1.4126 | 0.16507 | -0.137 | 8.5576
15 | 1.3997 | 0.17906 | -0.1458 | 7.8169
15.5 | 1.3908 | 0.19282 | -0.1548 | 7.2129
16 | 1.3856 | 0.20667 | -0.1641 | 6.7044
16.5 | 1.3834 | 0.22053 | -0.1736 | 6.2731
17 | 1.3838 | 0.23442 | -0.1832 | 5.9031
17.5 | 1.3868 | 0.24849 | -0.193 | 5.5809
18 | 1.3925 | 0.26237 | -0.2026 | 5.3074
18.5 | 1.4013 | 0.27612 | -0.212 | 5.075
19 | 1.4105 | 0.29088 | -0.2219 | 4.8491
19.5 | 1.423 | 0.30519 | -0.2313 | 4.6627
20 | 1.4379 | 0.31912 | -0.2403 | 4.5058