## index
index | Re | Mach | Datasource
1 | 50000 | 0 | JavaFoil+Calcfoil stall+Eppler ext transition
2 | 50000 | 0 | XFOIL ncrit=9
3 | 50000 | 0.1 | JavaFoil+Calcfoil stall+Eppler ext transition
4 | 50000 | 0.1 | XFOIL ncrit=9
5 | 50000 | 0.25 | JavaFoil+Calcfoil stall+Eppler ext transition
6 | 50000 | 0.25 | XFOIL ncrit=9
7 | 50000 | 0.5 | JavaFoil+Calcfoil stall+Eppler ext transition
8 | 50000 | 0.5 | XFOIL ncrit=9
9 | 100000 | 0 | JavaFoil+Calcfoil stall+Eppler ext transition
10 | 100000 | 0 | XFOIL ncrit=9
11 | 100000 | 0.1 | JavaFoil+Calcfoil stall+Eppler ext transition
12 | 100000 | 0.1 | XFOIL ncrit=9
13 | 100000 | 0.25 | JavaFoil+Calcfoil stall+Eppler ext transition
14 | 100000 | 0.25 | XFOIL ncrit=9
15 | 100000 | 0.5 | JavaFoil+Calcfoil stall+Eppler ext transition
16 | 100000 | 0.5 | XFOIL ncrit=9
17 | 250000 | 0 | JavaFoil+Calcfoil stall+Eppler ext transition
18 | 250000 | 0 | XFOIL ncrit=9
19 | 250000 | 0.1 | JavaFoil+Calcfoil stall+Eppler ext transition
20 | 250000 | 0.1 | XFOIL ncrit=9
21 | 250000 | 0.25 | JavaFoil+Calcfoil stall+Eppler ext transition
22 | 250000 | 0.25 | XFOIL ncrit=9
23 | 250000 | 0.5 | JavaFoil+Calcfoil stall+Eppler ext transition
24 | 250000 | 0.5 | XFOIL ncrit=9
25 | 500000 | 0 | JavaFoil+Calcfoil stall+Eppler ext transition
26 | 500000 | 0 | XFOIL ncrit=9
27 | 500000 | 0.1 | JavaFoil+Calcfoil stall+Eppler ext transition
28 | 500000 | 0.1 | XFOIL ncrit=9
29 | 500000 | 0.25 | JavaFoil+Calcfoil stall+Eppler ext transition
30 | 500000 | 0.25 | XFOIL ncrit=9
31 | 500000 | 0.5 | JavaFoil+Calcfoil stall+Eppler ext transition
32 | 500000 | 0.5 | XFOIL ncrit=9
33 | 750000 | 0 | JavaFoil+Calcfoil stall+Eppler ext transition
34 | 750000 | 0 | XFOIL ncrit=9
35 | 750000 | 0.1 | JavaFoil+Calcfoil stall+Eppler ext transition
36 | 750000 | 0.1 | XFOIL ncrit=9
37 | 750000 | 0.25 | JavaFoil+Calcfoil stall+Eppler ext transition
38 | 750000 | 0.25 | XFOIL ncrit=9
39 | 750000 | 0.5 | JavaFoil+Calcfoil stall+Eppler ext transition
40 | 750000 | 0.5 | XFOIL ncrit=9
41 | 1000000 | 0 | JavaFoil+Calcfoil stall+Eppler ext transition
42 | 1000000 | 0 | XFOIL ncrit=9
43 | 1000000 | 0.1 | JavaFoil+Calcfoil stall+Eppler ext transition
44 | 1000000 | 0.1 | XFOIL ncrit=9
45 | 1000000 | 0.25 | JavaFoil+Calcfoil stall+Eppler ext transition
46 | 1000000 | 0.25 | XFOIL ncrit=9
47 | 1000000 | 0.5 | JavaFoil+Calcfoil stall+Eppler ext transition
48 | 1000000 | 0.5 | XFOIL ncrit=9
49 | 2000000 | 0 | JavaFoil+Calcfoil stall+Eppler ext transition
50 | 2000000 | 0 | XFOIL ncrit=9
51 | 2000000 | 0.1 | JavaFoil+Calcfoil stall+Eppler ext transition
52 | 2000000 | 0.1 | XFOIL ncrit=9
53 | 2000000 | 0.25 | JavaFoil+Calcfoil stall+Eppler ext transition
54 | 2000000 | 0.25 | XFOIL ncrit=9
55 | 2000000 | 0.5 | JavaFoil+Calcfoil stall+Eppler ext transition
56 | 2000000 | 0.5 | XFOIL ncrit=9
57 | 3000000 | 0 | JavaFoil+Calcfoil stall+Eppler ext transition
58 | 3000000 | 0 | XFOIL ncrit=9
59 | 3000000 | 0.1 | JavaFoil+Calcfoil stall+Eppler ext transition
60 | 3000000 | 0.1 | XFOIL ncrit=9
61 | 3000000 | 0.25 | JavaFoil+Calcfoil stall+Eppler ext transition
62 | 3000000 | 0.25 | XFOIL ncrit=9
63 | 3000000 | 0.5 | JavaFoil+Calcfoil stall+Eppler ext transition
64 | 3000000 | 0.5 | XFOIL ncrit=9
65 | 4000000 | 0 | JavaFoil+Calcfoil stall+Eppler ext transition
66 | 4000000 | 0 | XFOIL ncrit=9
67 | 4000000 | 0.1 | JavaFoil+Calcfoil stall+Eppler ext transition
68 | 4000000 | 0.1 | XFOIL ncrit=9
69 | 4000000 | 0.25 | JavaFoil+Calcfoil stall+Eppler ext transition
70 | 4000000 | 0.25 | XFOIL ncrit=9
71 | 4000000 | 0.5 | JavaFoil+Calcfoil stall+Eppler ext transition
72 | 4000000 | 0.5 | XFOIL ncrit=9
73 | 5000000 | 0 | JavaFoil+Calcfoil stall+Eppler ext transition
74 | 5000000 | 0 | XFOIL ncrit=9
75 | 5000000 | 0.1 | JavaFoil+Calcfoil stall+Eppler ext transition
76 | 5000000 | 0.1 | XFOIL ncrit=9
77 | 5000000 | 0.25 | JavaFoil+Calcfoil stall+Eppler ext transition
78 | 5000000 | 0.25 | XFOIL ncrit=9
79 | 5000000 | 0.5 | JavaFoil+Calcfoil stall+Eppler ext transition
80 | 5000000 | 0.5 | XFOIL ncrit=9
81 | 6000000 | 0 | JavaFoil+Calcfoil stall+Eppler ext transition
82 | 6000000 | 0 | XFOIL ncrit=9
83 | 6000000 | 0.1 | JavaFoil+Calcfoil stall+Eppler ext transition
84 | 6000000 | 0.1 | XFOIL ncrit=9
85 | 6000000 | 0.25 | JavaFoil+Calcfoil stall+Eppler ext transition
86 | 6000000 | 0.25 | XFOIL ncrit=9
87 | 6000000 | 0.5 | JavaFoil+Calcfoil stall+Eppler ext transition
88 | 6000000 | 0.5 | XFOIL ncrit=9
89 | 7000000 | 0 | JavaFoil+Calcfoil stall+Eppler ext transition
90 | 7000000 | 0 | XFOIL ncrit=9
91 | 7000000 | 0.1 | JavaFoil+Calcfoil stall+Eppler ext transition
92 | 7000000 | 0.1 | XFOIL ncrit=9
93 | 7000000 | 0.25 | JavaFoil+Calcfoil stall+Eppler ext transition
94 | 7000000 | 0.25 | XFOIL ncrit=9
95 | 7000000 | 0.5 | JavaFoil+Calcfoil stall+Eppler ext transition
96 | 7000000 | 0.5 | XFOIL ncrit=9
97 | 8000000 | 0 | JavaFoil+Calcfoil stall+Eppler ext transition
98 | 8000000 | 0 | XFOIL ncrit=9
99 | 8000000 | 0.1 | JavaFoil+Calcfoil stall+Eppler ext transition
100 | 8000000 | 0.1 | XFOIL ncrit=9
101 | 8000000 | 0.25 | JavaFoil+Calcfoil stall+Eppler ext transition
102 | 8000000 | 0.25 | XFOIL ncrit=9
103 | 8000000 | 0.5 | JavaFoil+Calcfoil stall+Eppler ext transition
104 | 8000000 | 0.5 | XFOIL ncrit=9
105 | 10000000 | 0 | JavaFoil+Calcfoil stall+Eppler ext transition
106 | 10000000 | 0 | XFOIL ncrit=9
107 | 10000000 | 0.1 | JavaFoil+Calcfoil stall+Eppler ext transition
108 | 10000000 | 0.1 | XFOIL ncrit=9
109 | 10000000 | 0.25 | JavaFoil+Calcfoil stall+Eppler ext transition
110 | 10000000 | 0.25 | XFOIL ncrit=9
111 | 10000000 | 0.5 | JavaFoil+Calcfoil stall+Eppler ext transition
112 | 10000000 | 0.5 | XFOIL ncrit=9
113 | 12000000 | 0 | JavaFoil+Calcfoil stall+Eppler ext transition
114 | 12000000 | 0 | XFOIL ncrit=9
115 | 12000000 | 0.1 | JavaFoil+Calcfoil stall+Eppler ext transition
116 | 12000000 | 0.1 | XFOIL ncrit=9
117 | 12000000 | 0.25 | JavaFoil+Calcfoil stall+Eppler ext transition
118 | 12000000 | 0.25 | XFOIL ncrit=9
119 | 12000000 | 0.5 | JavaFoil+Calcfoil stall+Eppler ext transition
120 | 12000000 | 0.5 | XFOIL ncrit=9
121 | 14000000 | 0 | JavaFoil+Calcfoil stall+Eppler ext transition
122 | 14000000 | 0 | XFOIL ncrit=9
123 | 14000000 | 0.1 | JavaFoil+Calcfoil stall+Eppler ext transition
124 | 14000000 | 0.1 | XFOIL ncrit=9
125 | 14000000 | 0.25 | JavaFoil+Calcfoil stall+Eppler ext transition
126 | 14000000 | 0.25 | XFOIL ncrit=9
127 | 14000000 | 0.5 | JavaFoil+Calcfoil stall+Eppler ext transition
128 | 14000000 | 0.5 | XFOIL ncrit=9
129 | 16000000 | 0 | JavaFoil+Calcfoil stall+Eppler ext transition
130 | 16000000 | 0 | XFOIL ncrit=9
131 | 16000000 | 0.1 | JavaFoil+Calcfoil stall+Eppler ext transition
132 | 16000000 | 0.1 | XFOIL ncrit=9
133 | 16000000 | 0.25 | JavaFoil+Calcfoil stall+Eppler ext transition
134 | 16000000 | 0.25 | XFOIL ncrit=9
135 | 16000000 | 0.5 | JavaFoil+Calcfoil stall+Eppler ext transition
136 | 16000000 | 0.5 | XFOIL ncrit=9
137 | 18000000 | 0 | JavaFoil+Calcfoil stall+Eppler ext transition
138 | 18000000 | 0 | XFOIL ncrit=9
139 | 18000000 | 0.1 | JavaFoil+Calcfoil stall+Eppler ext transition
140 | 18000000 | 0.1 | XFOIL ncrit=9
141 | 18000000 | 0.25 | JavaFoil+Calcfoil stall+Eppler ext transition
142 | 18000000 | 0.25 | XFOIL ncrit=9
143 | 18000000 | 0.5 | JavaFoil+Calcfoil stall+Eppler ext transition
144 | 18000000 | 0.5 | XFOIL ncrit=9
145 | 20000000 | 0 | JavaFoil+Calcfoil stall+Eppler ext transition
146 | 20000000 | 0 | XFOIL ncrit=9
147 | 20000000 | 0.1 | JavaFoil+Calcfoil stall+Eppler ext transition
148 | 20000000 | 0.1 | XFOIL ncrit=9
149 | 20000000 | 0.25 | JavaFoil+Calcfoil stall+Eppler ext transition
150 | 20000000 | 0.25 | XFOIL ncrit=9
151 | 20000000 | 0.5 | JavaFoil+Calcfoil stall+Eppler ext transition
152 | 20000000 | 0.5 | XFOIL ncrit=9

## 1. Re 50k Mach 0.00 (1)
BIGFOIL.COM POLAR EXPORT
Horten 14.00% thick 8.00% camber
Horten 14.00% thick 8.00% camber |  |  |  | Cl Max: | 1.921 | at alpha= | 19 | deg
JavaFoil+Calcfoil stall+Eppler ext transition |  |  |  | L/D Max: | 23.991 | at alpha= | 4.5 | deg
Re: | 50000 |  |  | Cd Min: | 0.02584 | at alpha= | 0 | deg
Mach: | 0 |  |  | Cl=0 at alpha= | -3.0938 | deg
|  |  |  | @ Cl=0.1, Cd= | 0.04516
|  |  |  | @ Cl=0.4, Cd= | 0.026119
|  |  |  | @ Cl=0.6, Cd= | 0.028548
alpha (deg) | Cl | Cd | Cm | Cl/Cd
-19.5 | -0.499 | 0.40089 | -0.001 | -1.244
-19 | -0.509 | 0.3763 | -0.001 | -1.353
-18.5 | -0.519 | 0.36417 | -0.001 | -1.425
-18 | -0.528 | 0.34035 | 0 | -1.552
-17.5 | -0.537 | 0.32009 | 0 | -1.678
-17 | -0.545 | 0.29945 | 0 | -1.821
-16.5 | -0.553 | 0.28663 | 0 | -1.928
-16 | -0.559 | 0.26596 | 0 | -2.101
-15.5 | -0.564 | 0.25412 | 0.001 | -2.22
-15 | -0.568 | 0.23304 | 0.001 | -2.437
-14.5 | -0.569 | 0.22251 | 0.001 | -2.558
-14 | -0.569 | 0.20583 | 0.001 | -2.763
-13.5 | -0.567 | 0.19205 | 0.001 | -2.951
-13 | -0.563 | 0.17817 | 0.001 | -3.158
-12.5 | -0.557 | 0.16758 | 0.002 | -3.322
-12 | -0.549 | 0.15856 | 0.002 | -3.459
-11.5 | -0.538 | 0.14732 | 0.002 | -3.653
-11 | -0.525 | 0.13507 | 0.002 | -3.888
-10.5 | -0.51 | 0.12539 | 0.002 | -4.066
-10 | -0.492 | 0.11691 | 0.002 | -4.207
-9.5 | -0.471 | 0.10854 | 0.002 | -4.341
-9 | -0.448 | 0.10081 | 0.002 | -4.443
-8.5 | -0.422 | 0.09444 | 0.003 | -4.468
-8 | -0.393 | 0.08835 | 0.003 | -4.453
-7.5 | -0.362 | 0.08173 | 0.003 | -4.434
-7 | -0.329 | 0.07702 | 0.003 | -4.271
-6.5 | -0.293 | 0.0716 | 0.003 | -4.093
-6 | -0.255 | 0.06679 | 0.003 | -3.819
-5.5 | -0.215 | 0.0628 | 0.003 | -3.424
-5 | -0.173 | 0.05901 | 0.003 | -2.935
-4.5 | -0.13 | 0.05583 | 0.003 | -2.322
-4 | -0.085 | 0.05278 | 0.003 | -1.604
-3.5 | -0.039 | 0.05044 | 0.003 | -0.764
-3 | 0.009 | 0.04836 | 0.003 | 0.179
-2.5 | 0.057 | 0.04645 | 0.003 | 1.22
-2 | 0.105 | 0.04501 | 0.004 | 2.342
-1.5 | 0.155 | 0.04382 | 0.004 | 3.53
-1 | 0.204 | 0.04299 | 0.004 | 4.757
-0.5 | 0.255 | 0.04246 | 0.004 | 5.994
0 | 0.337 | 0.02584 | 0.004 | 13.051
0.5 | 0.392 | 0.02606 | 0.004 | 15.046
1 | 0.446 | 0.02646 | 0.004 | 16.841
1.5 | 0.499 | 0.02702 | 0.004 | 18.466
2 | 0.552 | 0.02776 | 0.004 | 19.892
2.5 | 0.605 | 0.02863 | 0.004 | 21.131
3 | 0.658 | 0.02966 | 0.004 | 22.175
3.5 | 0.71 | 0.03088 | 0.004 | 22.989
4 | 0.762 | 0.03202 | 0.004 | 23.792
4.5 | 0.814 | 0.03392 | 0.004 | 23.991
5 | 0.865 | 0.04033 | 0.007 | 21.449
5.5 | 0.916 | 0.04195 | 0.007 | 21.839
6 | 0.967 | 0.04287 | 0.006 | 22.555
6.5 | 1.017 | 0.04486 | 0.006 | 22.681
7 | 1.067 | 0.047 | 0.006 | 22.709
7.5 | 1.117 | 0.04922 | 0.006 | 22.693
8 | 1.166 | 0.0516 | 0.006 | 22.602
8.5 | 1.215 | 0.05418 | 0.005 | 22.426
9 | 1.263 | 0.0569 | 0.005 | 22.206
9.5 | 1.312 | 0.05975 | 0.005 | 21.949
10 | 1.359 | 0.06283 | 0.004 | 21.628
10.5 | 1.406 | 0.06611 | 0.004 | 21.266
11 | 1.452 | 0.06946 | 0.004 | 20.911
11.5 | 1.498 | 0.07308 | 0.004 | 20.502
12 | 1.543 | 0.07692 | 0.003 | 20.065
12.5 | 1.588 | 0.0809 | 0.003 | 19.634
13 | 1.633 | 0.08514 | 0.002 | 19.175
13.5 | 1.676 | 0.0894 | 0.002 | 18.745
14 | 1.719 | 0.09404 | 0.002 | 18.276
14.5 | 1.757 | 0.099 | 0.001 | 17.748
15 | 1.787 | 0.10417 | 0.001 | 17.158
15.5 | 1.814 | 0.10959 | 0 | 16.554
16 | 1.837 | 0.11525 | 0 | 15.941
16.5 | 1.857 | 0.12121 | 0 | 15.318
17 | 1.873 | 0.12733 | -0.001 | 14.711
17.5 | 1.884 | 0.13339 | -0.001 | 14.127
18 | 1.891 | 0.14008 | -0.002 | 13.499
18.5 | 1.893 | 0.147 | -0.002 | 12.877
19 | 1.921 | 0.15177 | -0.003 | 12.656
19.5 | 1.913 | 0.15988 | -0.003 | 11.966
20 | 1.901 | 0.16842 | -0.004 | 11.289

## 2. Re 50k Mach 0.00 (2)
BIGFOIL.COM POLAR EXPORT
Horten 14.00% thick 8.00% camber
Horten 14.00% thick 8.00% camber |  |  |  | Cl Max: | 0.8602 | at alpha= | 20 | deg
XFOIL ncrit=9 |  |  |  | L/D Max: | 3.6135 | at alpha= | 17 | deg
Re: | 50000 |  |  | Cd Min: | 0.23938 | at alpha= | 20 | deg
Mach: | 0 |  |  | Cl=0 at alpha= | 2.4474 | deg
|  |  |  | @ Cl=0.1, Cd= | 0.09739
|  |  |  | @ Cl=0.4, Cd= | 0.12784
|  |  |  | @ Cl=0.6, Cd= | 0.16877
alpha (deg) | Cl | Cd | Cm | Cl/Cd
-10.5 | -0.0778 | 0.12153 | -0.044 | -0.64017
-10 | -0.0626 | 0.11712 | -0.0466 | -0.53449
-9.5 | -0.0708 | 0.11649 | -0.0522 | -0.60778
-9 | -0.0393 | 0.10859 | -0.0532 | -0.36191
-8.5 | -0.0296 | 0.10468 | -0.0551 | -0.28277
-8 | -0.0473 | 0.10437 | -0.0604 | -0.4532
-7.5 | -0.0306 | 0.09862 | -0.0608 | -0.31028
-7 | -0.0262 | 0.09611 | -0.0619 | -0.2726
-6.5 | -0.474 | 0.1301 | 0.0003 | -3.6434
-6 | -0.4925 | 0.12643 | 0.0023 | -3.8954
-5.5 | -0.5092 | 0.12381 | 0.0027 | -4.1128
-4 | -0.3914 | 0.10856 | -0.0175 | -3.6054
-3 | -0.3117 | 0.10276 | -0.0229 | -3.0333
-2.5 | -0.286 | 0.09877 | -0.022 | -2.8956
-2 | -0.238 | 0.09919 | -0.024 | -2.3994
-1.5 | -0.2298 | 0.09556 | -0.0198 | -2.4048
0 | -0.177 | 0.08643 | -0.0102 | -2.0479
0.5 | -0.1456 | 0.08448 | -0.0081 | -1.7235
2 | -0.0374 | 0.08512 | -0.0058 | -0.43938
2.5 | 0.0044 | 0.08831 | -0.0067 | 0.049824
3 | 0.0556 | 0.09355 | -0.008 | 0.59433
3.5 | 0.1215 | 0.09925 | -0.0097 | 1.2242
4 | 0.1393 | 0.10098 | -0.0077 | 1.3795
4.5 | 0.1815 | 0.10448 | -0.009 | 1.7372
5 | 0.2403 | 0.10929 | -0.0116 | 2.1987
5.5 | 0.2619 | 0.11142 | -0.0121 | 2.3506
6 | 0.3275 | 0.11834 | -0.0141 | 2.7674
6.5 | 0.3192 | 0.11804 | -0.0111 | 2.7042
7 | 0.3802 | 0.12597 | -0.0121 | 3.0182
7.5 | 0.3676 | 0.12474 | -0.0094 | 2.9469
8 | 0.4415 | 0.13181 | -0.0226 | 3.3495
8.5 | 0.4713 | 0.13643 | -0.0215 | 3.4545
9 | 0.4776 | 0.13983 | -0.0204 | 3.4156
9.5 | 0.5062 | 0.14473 | -0.02 | 3.4975
10 | 0.5124 | 0.14807 | -0.0195 | 3.4605
10.5 | 0.5405 | 0.1532 | -0.0195 | 3.5281
11 | 0.5485 | 0.15684 | -0.0195 | 3.4972
11.5 | 0.5748 | 0.16174 | -0.0197 | 3.5539
12 | 0.5859 | 0.16598 | -0.0202 | 3.5299
12.5 | 0.6071 | 0.17017 | -0.0206 | 3.5676
13 | 0.6244 | 0.17544 | -0.0215 | 3.5591
13.5 | 0.6391 | 0.17869 | -0.0223 | 3.5766
14 | 0.6657 | 0.18573 | -0.0234 | 3.5842
14.5 | 0.672 | 0.18739 | -0.0246 | 3.5861
15 | 0.7153 | 0.19851 | -0.0259 | 3.6033
15.5 | 0.7056 | 0.19629 | -0.0275 | 3.5947
16 | 0.7421 | 0.20556 | -0.0288 | 3.6101
16.5 | 0.7391 | 0.20536 | -0.031 | 3.599
17 | 0.7704 | 0.2132 | -0.0324 | 3.6135
17.5 | 0.7725 | 0.21464 | -0.035 | 3.599
18 | 0.7998 | 0.22142 | -0.0366 | 3.6121
18.5 | 0.8058 | 0.2241 | -0.0395 | 3.5957
19 | 0.8299 | 0.23022 | -0.0414 | 3.6048
19.5 | 0.8383 | 0.23368 | -0.0445 | 3.5874
20 | 0.8602 | 0.23938 | -0.0466 | 3.5934

## 3. Re 50k Mach 0.10 (1)
BIGFOIL.COM POLAR EXPORT
Horten 14.00% thick 8.00% camber
Horten 14.00% thick 8.00% camber |  |  |  | Cl Max: | 1.91 | at alpha= | 19 | deg
JavaFoil+Calcfoil stall+Eppler ext transition |  |  |  | L/D Max: | 23.906 | at alpha= | 4.5 | deg
Re: | 50000 |  |  | Cd Min: | 0.02601 | at alpha= | 0 | deg
Mach: | 0.1 |  |  | Cl=0 at alpha= | -3.0938 | deg
|  |  |  | @ Cl=0.1, Cd= | 0.045339
|  |  |  | @ Cl=0.4, Cd= | 0.026273
|  |  |  | @ Cl=0.6, Cd= | 0.028686
alpha (deg) | Cl | Cd | Cm | Cl/Cd
-19 | -0.459 | 0.42879 | -0.001 | -1.07
-18.5 | -0.471 | 0.38873 | -0.001 | -1.211
-18 | -0.483 | 0.67268 | 0 | -0.718
-17.5 | -0.494 | 0.34091 | 0 | -1.448
-17 | -0.504 | 0.33113 | 0 | -1.523
-16.5 | -0.514 | 0.30365 | 0 | -1.694
-16 | -0.523 | 0.2908 | 0 | -1.8
-15.5 | -0.531 | 0.26613 | 0.001 | -1.996
-15 | -0.538 | 0.24719 | 0.001 | -2.176
-14.5 | -0.542 | 0.2332 | 0.001 | -2.323
-14 | -0.544 | 0.21727 | 0.001 | -2.504
-13.5 | -0.544 | 0.19837 | 0.001 | -2.745
-13 | -0.543 | 0.18944 | 0.001 | -2.866
-12.5 | -0.539 | 0.17415 | 0.002 | -3.097
-12 | -0.534 | 0.16259 | 0.002 | -3.282
-11.5 | -0.525 | 0.15206 | 0.002 | -3.454
-11 | -0.514 | 0.14159 | 0.002 | -3.633
-10.5 | -0.501 | 0.13099 | 0.002 | -3.824
-10 | -0.485 | 0.12075 | 0.002 | -4.013
-9.5 | -0.466 | 0.1117 | 0.002 | -4.168
-9 | -0.444 | 0.10424 | 0.002 | -4.256
-8.5 | -0.419 | 0.09644 | 0.003 | -4.343
-8 | -0.391 | 0.09005 | 0.003 | -4.345
-7.5 | -0.361 | 0.08338 | 0.003 | -4.329
-7 | -0.328 | 0.07809 | 0.003 | -4.202
-6.5 | -0.293 | 0.07229 | 0.003 | -4.05
-6 | -0.255 | 0.06812 | 0.003 | -3.745
-5.5 | -0.215 | 0.06347 | 0.003 | -3.392
-5 | -0.174 | 0.05943 | 0.003 | -2.92
-4.5 | -0.13 | 0.05616 | 0.003 | -2.314
-4 | -0.085 | 0.05337 | 0.003 | -1.591
-3.5 | -0.039 | 0.05067 | 0.003 | -0.763
-3 | 0.009 | 0.04842 | 0.003 | 0.179
-2.5 | 0.057 | 0.04662 | 0.003 | 1.221
-2 | 0.106 | 0.04516 | 0.004 | 2.344
-1.5 | 0.155 | 0.04395 | 0.004 | 3.536
-1 | 0.205 | 0.04317 | 0.004 | 4.759
-0.5 | 0.256 | 0.04259 | 0.004 | 6.005
0 | 0.339 | 0.02601 | 0.004 | 13.026
0.5 | 0.394 | 0.02623 | 0.004 | 15.015
1 | 0.448 | 0.02662 | 0.004 | 16.817
1.5 | 0.501 | 0.0272 | 0.004 | 18.432
2 | 0.555 | 0.02793 | 0.004 | 19.86
2.5 | 0.608 | 0.02882 | 0.004 | 21.09
3 | 0.661 | 0.02987 | 0.004 | 22.112
3.5 | 0.713 | 0.03108 | 0.004 | 22.94
4 | 0.765 | 0.03226 | 0.004 | 23.722
4.5 | 0.817 | 0.03419 | 0.004 | 23.906
5 | 0.869 | 0.04061 | 0.007 | 21.395
5.5 | 0.92 | 0.04224 | 0.007 | 21.787
6 | 0.971 | 0.04323 | 0.006 | 22.466
6.5 | 1.022 | 0.04524 | 0.006 | 22.584
7 | 1.072 | 0.04738 | 0.006 | 22.622
7.5 | 1.122 | 0.04963 | 0.006 | 22.601
8 | 1.171 | 0.05207 | 0.006 | 22.492
8.5 | 1.22 | 0.05471 | 0.005 | 22.299
9 | 1.269 | 0.05745 | 0.005 | 22.081
9.5 | 1.317 | 0.06036 | 0.005 | 21.816
10 | 1.364 | 0.06349 | 0.004 | 21.488
10.5 | 1.411 | 0.06677 | 0.004 | 21.137
11 | 1.458 | 0.07023 | 0.004 | 20.761
11.5 | 1.504 | 0.07394 | 0.004 | 20.338
12 | 1.549 | 0.07782 | 0.003 | 19.905
12.5 | 1.594 | 0.08187 | 0.003 | 19.471
13 | 1.638 | 0.08613 | 0.002 | 19.018
13.5 | 1.681 | 0.09074 | 0.002 | 18.526
14 | 1.724 | 0.09526 | 0.002 | 18.099
14.5 | 1.762 | 0.10036 | 0.001 | 17.559
15 | 1.792 | 0.10567 | 0.001 | 16.957
15.5 | 1.818 | 0.11115 | 0 | 16.355
16 | 1.84 | 0.11704 | 0 | 15.718
16.5 | 1.858 | 0.12298 | 0 | 15.109
17 | 1.873 | 0.12942 | -0.001 | 14.472
17.5 | 1.882 | 0.13618 | -0.001 | 13.822
18 | 1.886 | 0.14241 | -0.002 | 13.247
18.5 | 1.886 | 0.14981 | -0.002 | 12.589
19 | 1.91 | 0.15524 | -0.003 | 12.305
19.5 | 1.899 | 0.16361 | -0.003 | 11.609
20 | 1.884 | 0.17258 | -0.004 | 10.915

## 4. Re 50k Mach 0.10 (2)
BIGFOIL.COM POLAR EXPORT
Horten 14.00% thick 8.00% camber
Horten 14.00% thick 8.00% camber |  |  |  | Cl Max: | 0.8632 | at alpha= | 20 | deg
XFOIL ncrit=9 |  |  |  | L/D Max: | 3.6083 | at alpha= | 17 | deg
Re: | 50000 |  |  | Cd Min: | 0.24044 | at alpha= | 20 | deg
Mach: | 0.1 |  |  | Cl=0 at alpha= | 2.4828 | deg
|  |  |  | @ Cl=0.1, Cd= | 0.098033
|  |  |  | @ Cl=0.4, Cd= | 0.12833
|  |  |  | @ Cl=0.6, Cd= | 0.1692
alpha (deg) | Cl | Cd | Cm | Cl/Cd
-10.5 | -0.0744 | 0.12184 | -0.0439 | -0.61064
-10 | -0.0598 | 0.11765 | -0.0472 | -0.50829
-9.5 | -0.0709 | 0.11747 | -0.0526 | -0.60356
-9 | -0.0342 | 0.10885 | -0.0534 | -0.31419
-8.5 | -0.0276 | 0.10532 | -0.055 | -0.26206
-8 | -0.0471 | 0.10544 | -0.0611 | -0.4467
-7.5 | -0.0233 | 0.09865 | -0.0609 | -0.23619
-7 | -0.0233 | 0.09684 | -0.0627 | -0.2406
-6.5 | -0.4702 | 0.13079 | 0.0002 | -3.5951
-6 | -0.4908 | 0.12731 | 0.0021 | -3.8552
-5.5 | -0.5099 | 0.12533 | 0.0021 | -4.0685
-5 | -0.4971 | 0.11931 | -0.0004 | -4.1665
-4 | -0.3913 | 0.10906 | -0.0176 | -3.5879
-3.5 | -0.3459 | 0.10746 | -0.0222 | -3.2189
-3 | -0.3176 | 0.10292 | -0.0221 | -3.0859
-2.5 | -0.2854 | 0.09962 | -0.0224 | -2.8649
-2 | -0.2498 | 0.10011 | -0.0225 | -2.4953
-1.5 | -0.2323 | 0.09598 | -0.0198 | -2.4203
0.5 | -0.1545 | 0.0845 | -0.0074 | -1.8284
1 | -0.102 | 0.08499 | -0.0075 | -1.2001
2 | -0.0392 | 0.0855 | -0.0057 | -0.45848
2.5 | 0.0014 | 0.08865 | -0.0065 | 0.015792
3 | 0.0508 | 0.09385 | -0.0075 | 0.54129
3.5 | 0.1216 | 0.09987 | -0.0099 | 1.2176
4 | 0.138 | 0.10146 | -0.0076 | 1.3601
4.5 | 0.1776 | 0.10467 | -0.0087 | 1.6968
5 | 0.2406 | 0.1099 | -0.0117 | 2.1893
5.5 | 0.2607 | 0.11183 | -0.0121 | 2.3312
6 | 0.3291 | 0.1192 | -0.0144 | 2.7609
6.5 | 0.3194 | 0.11859 | -0.0112 | 2.6933
7 | 0.3651 | 0.12483 | -0.0113 | 2.9248
7.5 | 0.3678 | 0.12528 | -0.0094 | 2.9358
8 | 0.4396 | 0.13209 | -0.0226 | 3.328
8.5 | 0.4722 | 0.13708 | -0.0216 | 3.4447
9 | 0.4766 | 0.14021 | -0.0204 | 3.3992
9.5 | 0.5071 | 0.1454 | -0.0201 | 3.4876
10 | 0.5119 | 0.14849 | -0.0195 | 3.4474
10.5 | 0.5414 | 0.15385 | -0.0195 | 3.519
11 | 0.548 | 0.15723 | -0.0195 | 3.4853
11.5 | 0.5758 | 0.1624 | -0.0197 | 3.5456
12 | 0.5854 | 0.16634 | -0.0202 | 3.5193
12.5 | 0.6083 | 0.17082 | -0.0207 | 3.5611
13 | 0.6238 | 0.17576 | -0.0216 | 3.5492
13.5 | 0.6404 | 0.17932 | -0.0224 | 3.5713
14 | 0.6644 | 0.18585 | -0.0235 | 3.5749
14.5 | 0.6733 | 0.18802 | -0.0247 | 3.581
15 | 0.7124 | 0.19821 | -0.026 | 3.5942
15.5 | 0.7071 | 0.19694 | -0.0277 | 3.5904
16 | 0.7447 | 0.20668 | -0.0289 | 3.6032
16.5 | 0.7409 | 0.20604 | -0.0312 | 3.5959
17 | 0.773 | 0.21423 | -0.0326 | 3.6083
17.5 | 0.7745 | 0.21535 | -0.0353 | 3.5965
18 | 0.8024 | 0.22241 | -0.0368 | 3.6078
18.5 | 0.8079 | 0.22485 | -0.0398 | 3.5931
19 | 0.8327 | 0.23122 | -0.0417 | 3.6013
19.5 | 0.8406 | 0.23448 | -0.0448 | 3.585
20 | 0.8632 | 0.24044 | -0.0469 | 3.5901

## 5. Re 50k Mach 0.25 (1)
BIGFOIL.COM POLAR EXPORT
Horten 14.00% thick 8.00% camber
Horten 14.00% thick 8.00% camber |  |  |  | Cl Max: | 1.869 | at alpha= | 18 | deg
JavaFoil+Calcfoil stall+Eppler ext transition |  |  |  | L/D Max: | 23.512 | at alpha= | 4.5 | deg
Re: | 50000 |  |  | Cd Min: | 0.02695 | at alpha= | 0 | deg
Mach: | 0.25 |  |  | Cl=0 at alpha= | -3.0938 | deg
|  |  |  | @ Cl=0.1, Cd= | 0.046467
|  |  |  | @ Cl=0.4, Cd= | 0.027117
|  |  |  | @ Cl=0.6, Cd= | 0.029538
alpha (deg) | Cl | Cd | Cm | Cl/Cd
-15.5 | -0.207 | 0.55582 | 0.001 | -0.372
-15 | -0.25 | 0.47735 | 0.001 | -0.524
-14.5 | -0.285 | 0.42241 | 0.001 | -0.675
-14 | -0.316 | 0.36948 | 0.001 | -0.854
-13.5 | -0.343 | 0.32302 | 0.001 | -1.061
-13 | -0.366 | 0.28104 | 0.001 | -1.302
-12.5 | -0.385 | 0.25353 | 0.002 | -1.52
-12 | -0.401 | 0.21826 | 0.002 | -1.838
-11.5 | -0.413 | 0.20039 | 0.002 | -2.061
-11 | -0.421 | 0.18049 | 0.002 | -2.33
-10.5 | -0.424 | 0.1628 | 0.002 | -2.602
-10 | -0.422 | 0.14968 | 0.002 | -2.821
-9.5 | -0.416 | 0.13397 | 0.002 | -3.108
-9 | -0.406 | 0.12224 | 0.002 | -3.32
-8.5 | -0.391 | 0.11167 | 0.003 | -3.499
-8 | -0.371 | 0.10181 | 0.003 | -3.646
-7.5 | -0.347 | 0.09243 | 0.003 | -3.759
-7 | -0.32 | 0.08475 | 0.003 | -3.773
-6.5 | -0.288 | 0.07789 | 0.003 | -3.7
-6 | -0.253 | 0.07227 | 0.003 | -3.505
-5.5 | -0.215 | 0.06727 | 0.003 | -3.201
-5 | -0.175 | 0.06306 | 0.003 | -2.769
-4.5 | -0.131 | 0.0586 | 0.003 | -2.242
-4 | -0.086 | 0.05541 | 0.003 | -1.555
-3.5 | -0.039 | 0.0522 | 0.003 | -0.753
-3 | 0.009 | 0.04975 | 0.003 | 0.178
-2.5 | 0.058 | 0.04787 | 0.004 | 1.215
-2 | 0.108 | 0.0462 | 0.004 | 2.345
-1.5 | 0.159 | 0.04491 | 0.004 | 3.545
-1 | 0.211 | 0.04395 | 0.004 | 4.792
-0.5 | 0.262 | 0.04336 | 0.004 | 6.05
0 | 0.347 | 0.02695 | 0.004 | 12.882
0.5 | 0.404 | 0.02713 | 0.004 | 14.877
1 | 0.459 | 0.02758 | 0.004 | 16.637
1.5 | 0.514 | 0.0282 | 0.004 | 18.212
2 | 0.568 | 0.02898 | 0.004 | 19.609
2.5 | 0.623 | 0.02994 | 0.004 | 20.801
3 | 0.677 | 0.03108 | 0.004 | 21.773
3.5 | 0.73 | 0.03238 | 0.004 | 22.558
4 | 0.784 | 0.03368 | 0.004 | 23.276
4.5 | 0.837 | 0.0356 | 0.004 | 23.512
5 | 0.89 | 0.04185 | 0.007 | 21.258
5.5 | 0.942 | 0.044 | 0.007 | 21.409
6 | 0.994 | 0.04515 | 0.007 | 22.012
6.5 | 1.045 | 0.04735 | 0.006 | 22.076
7 | 1.097 | 0.04966 | 0.006 | 22.079
7.5 | 1.147 | 0.05212 | 0.006 | 22.01
8 | 1.197 | 0.05479 | 0.006 | 21.851
8.5 | 1.247 | 0.05761 | 0.005 | 21.643
9 | 1.296 | 0.06061 | 0.005 | 21.385
9.5 | 1.345 | 0.06387 | 0.005 | 21.056
10 | 1.393 | 0.06729 | 0.005 | 20.698
10.5 | 1.44 | 0.07087 | 0.004 | 20.324
11 | 1.487 | 0.07476 | 0.004 | 19.89
11.5 | 1.533 | 0.07883 | 0.004 | 19.442
12 | 1.578 | 0.08311 | 0.003 | 18.992
12.5 | 1.623 | 0.08768 | 0.003 | 18.51
13 | 1.667 | 0.09257 | 0.003 | 18.002
13.5 | 1.71 | 0.09758 | 0.002 | 17.519
14 | 1.751 | 0.10278 | 0.002 | 17.041
14.5 | 1.787 | 0.10861 | 0.001 | 16.456
15 | 1.813 | 0.11461 | 0.001 | 15.815
15.5 | 1.832 | 0.12101 | 0 | 15.143
16 | 1.846 | 0.12781 | 0 | 14.445
16.5 | 1.855 | 0.1349 | 0 | 13.75
17 | 1.858 | 0.14266 | -0.001 | 13.021
17.5 | 1.853 | 0.15057 | -0.001 | 12.306
18 | 1.869 | 0.15767 | -0.002 | 11.853
18.5 | 1.846 | 0.16742 | -0.002 | 11.026
19 | 1.815 | 0.17751 | -0.003 | 10.225
19.5 | 1.776 | 0.18893 | -0.003 | 9.401
20 | 1.729 | 0.2011 | -0.004 | 8.597

## 6. Re 50k Mach 0.25 (2)
BIGFOIL.COM POLAR EXPORT
Horten 14.00% thick 8.00% camber
Horten 14.00% thick 8.00% camber |  |  |  | Cl Max: | 0.8802 | at alpha= | 20 | deg
XFOIL ncrit=9 |  |  |  | L/D Max: | 3.5814 | at alpha= | 18 | deg
Re: | 50000 |  |  | Cd Min: | 0.24661 | at alpha= | 20 | deg
Mach: | 0.25 |  |  | Cl=0 at alpha= | 2.5948 | deg
|  |  |  | @ Cl=0.1, Cd= | 0.10134
|  |  |  | @ Cl=0.4, Cd= | 0.13315
|  |  |  | @ Cl=0.6, Cd= | 0.17154
alpha (deg) | Cl | Cd | Cm | Cl/Cd
-10.5 | -0.0543 | 0.12363 | -0.0456 | -0.43921
-10 | -0.0527 | 0.12176 | -0.049 | -0.43282
-9.5 | -0.0339 | 0.11631 | -0.0533 | -0.29146
-9 | -0.0148 | 0.11115 | -0.0538 | -0.13315
-8.5 | -0.0146 | 0.10933 | -0.0605 | -0.13354
-8 | -0.0069 | 0.10475 | -0.0621 | -0.065871
-7.5 | 0.008 | 0.10081 | -0.0649 | 0.079357
-7 | -0.0177 | 0.10186 | -0.0654 | -0.17377
-6.5 | -0.4579 | 0.13522 | -0.0012 | -3.3863
-6 | -0.492 | 0.13366 | 0.0001 | -3.681
-5.5 | -0.5103 | 0.1304 | 0.001 | -3.9133
-5 | -0.4742 | 0.12215 | -0.0032 | -3.8821
-4 | -0.3805 | 0.1128 | -0.0201 | -3.3732
-2.5 | -0.2918 | 0.10606 | -0.023 | -2.7513
-2 | -0.266 | 0.10271 | -0.0217 | -2.5898
-0.5 | -0.2035 | 0.09228 | -0.0145 | -2.2052
0 | -0.1934 | 0.08874 | -0.0097 | -2.1794
0.5 | -0.1755 | 0.08618 | -0.0061 | -2.0364
1 | -0.1432 | 0.08606 | -0.0044 | -1.664
1.5 | -0.0816 | 0.08737 | -0.0059 | -0.93396
2 | -0.0471 | 0.08786 | -0.0056 | -0.53608
2.5 | -0.008 | 0.09026 | -0.0063 | -0.088633
3 | 0.0342 | 0.09463 | -0.0068 | 0.36141
3.5 | 0.1188 | 0.10326 | -0.0103 | 1.1505
4 | 0.1358 | 0.10363 | -0.0082 | 1.3104
4.5 | 0.162 | 0.10625 | -0.0075 | 1.5247
5 | 0.2436 | 0.11363 | -0.0123 | 2.1438
5.5 | 0.2544 | 0.11423 | -0.0114 | 2.2271
6 | 0.2985 | 0.11921 | -0.0132 | 2.504
6.5 | 0.3209 | 0.1215 | -0.0117 | 2.6412
7 | 0.3373 | 0.12451 | -0.0103 | 2.709
7.5 | 0.3697 | 0.12844 | -0.0097 | 2.8784
8 | 0.3837 | 0.13151 | -0.0092 | 2.9176
8.5 | 0.4773 | 0.14091 | -0.0221 | 3.3873
9 | 0.4739 | 0.14252 | -0.0204 | 3.3251
9.5 | 0.5138 | 0.14937 | -0.0204 | 3.4398
10 | 0.5113 | 0.15099 | -0.0195 | 3.3863
10.5 | 0.5476 | 0.15769 | -0.0198 | 3.4726
11 | 0.5482 | 0.15969 | -0.0195 | 3.4329
11.5 | 0.582 | 0.16617 | -0.02 | 3.5024
12 | 0.5856 | 0.16873 | -0.0204 | 3.4706
12.5 | 0.6159 | 0.17465 | -0.021 | 3.5265
13 | 0.6242 | 0.17807 | -0.0219 | 3.5054
13.5 | 0.648 | 0.18296 | -0.0227 | 3.5418
14 | 0.6636 | 0.18776 | -0.024 | 3.5343
14.5 | 0.6813 | 0.19161 | -0.0253 | 3.5557
15 | 0.707 | 0.19877 | -0.0267 | 3.5569
15.5 | 0.716 | 0.20065 | -0.0284 | 3.5684
16 | 0.7535 | 0.21129 | -0.0299 | 3.5662
16.5 | 0.7509 | 0.20993 | -0.0322 | 3.5769
17 | 0.7876 | 0.22031 | -0.0336 | 3.575
17.5 | 0.7858 | 0.21946 | -0.0365 | 3.5806
18 | 0.8172 | 0.22818 | -0.0381 | 3.5814
18.5 | 0.8203 | 0.22923 | -0.0413 | 3.5785
19 | 0.8485 | 0.23708 | -0.0432 | 3.579
19.5 | 0.8543 | 0.23918 | -0.0466 | 3.5718
20 | 0.8802 | 0.24661 | -0.0487 | 3.5692

## 7. Re 50k Mach 0.50 (1)
BIGFOIL.COM POLAR EXPORT
Horten 14.00% thick 8.00% camber
Horten 14.00% thick 8.00% camber |  |  |  | Cl Max: | 1.73 | at alpha= | 14 | deg
JavaFoil+Calcfoil stall+Eppler ext transition |  |  |  | L/D Max: | 21.083 | at alpha= | 4.5 | deg
Re: | 50000 |  |  | Cd Min: | 0.0315 | at alpha= | 0 | deg
Mach: | 0.5 |  |  | Cl=0 at alpha= | -3.0938 | deg
|  |  |  | @ Cl=0.1, Cd= | 0.053512
|  |  |  | @ Cl=0.4, Cd= | 0.031554
|  |  |  | @ Cl=0.6, Cd= | 0.033757
alpha (deg) | Cl | Cd | Cm | Cl/Cd
-20 | -0.924 | 0.45637 | -0.002 | -2.024
-19.5 | -0.896 | 0.44342 | -0.002 | -2.021
-19 | -0.87 | 0.44359 | -0.001 | -1.961
-18.5 | -0.843 | 0.43334 | -0.001 | -1.946
-18 | -0.817 | 0.435 | -0.001 | -1.878
-17.5 | -0.79 | 0.41841 | 0 | -1.889
-17 | -0.763 | 0.40388 | 0 | -1.888
-16.5 | -0.736 | 0.39802 | 0 | -1.849
-16 | -0.709 | 0.39308 | 0.001 | -1.805
-15.5 | -0.683 | 0.38841 | 0.001 | -1.757
-15 | -0.656 | 0.37257 | 0.001 | -1.76
-14.5 | -0.628 | 0.37203 | 0.002 | -1.688
-14 | -0.601 | 0.34297 | 0.002 | -1.752
-13.5 | -0.574 | 0.33864 | 0.002 | -1.695
-13 | -0.547 | 0.34741 | 0.002 | -1.574
-12.5 | -0.519 | 0.33487 | 0.002 | -1.55
-12 | -0.492 | 0.33409 | 0.003 | -1.472
-11.5 | -0.465 | 0.33192 | 0.003 | -1.4
-11 | -0.437 | 0.30198 | 0.003 | -1.448
-10.5 | -0.41 | 0.2977 | 0.003 | -1.376
-10 | -0.382 | 0.29842 | 0.003 | -1.281
-9.5 | -0.355 | 0.29595 | 0.003 | -1.199
-9 | -0.327 | 0.28099 | 0.003 | -1.164
-8.5 | -0.3 | 0.26547 | 0.003 | -1.128
-8 | -0.272 | 0.26345 | 0.003 | -1.033
-7.5 | -0.244 | 0.24616 | 0.003 | -0.992
-7 | -0.217 | 0.2281 | 0.004 | -0.95
-6.5 | -0.189 | 0.2257 | 0.004 | -0.838
-6 | -0.161 | 0.21221 | 0.004 | -0.76
-5.5 | -0.134 | 0.20892 | 0.004 | -0.64
-5 | -0.106 | 0.19352 | 0.003 | -0.547
-4.5 | -0.078 | 0.16659 | 0.003 | -0.469
-4 | -0.078 | 0.08374 | 0.003 | -0.932
-3.5 | -0.039 | 0.06906 | 0.004 | -0.566
-3 | 0.009 | 0.06072 | 0.004 | 0.152
-2.5 | 0.062 | 0.05591 | 0.004 | 1.108
-2 | 0.117 | 0.05244 | 0.004 | 2.238
-1.5 | 0.174 | 0.04987 | 0.004 | 3.495
-1 | 0.232 | 0.04837 | 0.004 | 4.801
-0.5 | 0.291 | 0.04729 | 0.004 | 6.144
0 | 0.383 | 0.0315 | 0.004 | 12.169
0.5 | 0.446 | 0.0317 | 0.004 | 14.075
1 | 0.507 | 0.03227 | 0.004 | 15.711
1.5 | 0.567 | 0.03313 | 0.004 | 17.125
2 | 0.627 | 0.03427 | 0.004 | 18.301
2.5 | 0.687 | 0.03565 | 0.004 | 19.257
3 | 0.746 | 0.03728 | 0.005 | 20
3.5 | 0.804 | 0.03916 | 0.005 | 20.527
4 | 0.862 | 0.04124 | 0.005 | 20.897
4.5 | 0.919 | 0.04359 | 0.005 | 21.083
5 | 0.975 | 0.04662 | 0.005 | 20.921
5.5 | 1.031 | 0.05357 | 0.008 | 19.252
6 | 1.086 | 0.05654 | 0.007 | 19.215
6.5 | 1.14 | 0.05947 | 0.007 | 19.177
7 | 1.194 | 0.06311 | 0.007 | 18.915
7.5 | 1.246 | 0.06706 | 0.007 | 18.581
8 | 1.297 | 0.07141 | 0.006 | 18.16
8.5 | 1.347 | 0.07605 | 0.006 | 17.708
9 | 1.395 | 0.08112 | 0.006 | 17.195
9.5 | 1.441 | 0.08672 | 0.005 | 16.619
10 | 1.487 | 0.09286 | 0.005 | 16.01
10.5 | 1.529 | 0.09957 | 0.005 | 15.359
11 | 1.57 | 0.10692 | 0.004 | 14.682
11.5 | 1.607 | 0.11513 | 0.004 | 13.961
12 | 1.642 | 0.12441 | 0.003 | 13.195
12.5 | 1.672 | 0.13452 | 0.003 | 12.432
13 | 1.698 | 0.1464 | 0.003 | 11.597
13.5 | 1.718 | 0.15969 | 0.002 | 10.759
14 | 1.73 | 0.17588 | 0.002 | 9.837
14.5 | 1.701 | 0.19534 | 0.001 | 8.71
15 | 1.547 | 0.23177 | 0.001 | 6.676
15.5 | 1.03 | 0.27975 | 0 | 3.681
16 | 1.059 | 0.3407 | 0 | 3.109
16.5 | 1.101 | 0.47517 | 0 | 2.316
17 | 1.139 | 0.5442 | -0.001 | 2.093
17.5 | 1.17 | 0.5598 | -0.001 | 2.091
18 | 1.204 | 0.59413 | -0.002 | 2.027
18.5 | 1.233 | 0.59969 | -0.002 | 2.056
19 | 1.264 | 0.60932 | -0.003 | 2.074

## 8. Re 50k Mach 0.50 (2)
BIGFOIL.COM POLAR EXPORT
Horten 14.00% thick 8.00% camber
Horten 14.00% thick 8.00% camber |  |  |  | Cl Max: | 0.9245 | at alpha= | 19.5 | deg
XFOIL ncrit=9 |  |  |  | L/D Max: | 3.5002 | at alpha= | 17.5 | deg
Re: | 50000 |  |  | Cd Min: | 0.265 | at alpha= | 19.5 | deg
Mach: | 0.5 |  |  | Cl=0 at alpha= | 3.0719 | deg
|  |  |  | @ Cl=0.1, Cd= | 0.11266
|  |  |  | @ Cl=0.4, Cd= | 0.14571
|  |  |  | @ Cl=0.6, Cd= | 0.18085
alpha (deg) | Cl | Cd | Cm | Cl/Cd
-20 | -0.5245 | 0.25353 | 0.0517 | -2.0688
-19.5 | -0.4921 | 0.24184 | 0.0471 | -2.0348
-19 | -0.462 | 0.23415 | 0.0413 | -1.9731
-18.5 | -0.4316 | 0.22756 | 0.0344 | -1.8966
-17.5 | -0.3621 | 0.21207 | 0.0183 | -1.7075
-17 | -0.3218 | 0.20351 | 0.0091 | -1.5812
-16.5 | -0.2829 | 0.19668 | -0.0014 | -1.4384
-15.5 | -0.2183 | 0.1854 | -0.0146 | -1.1775
-15 | -0.1898 | 0.17873 | -0.0188 | -1.0619
-14.5 | -0.1682 | 0.1748 | -0.0236 | -0.96224
-14 | -0.1576 | 0.17413 | -0.0289 | -0.90507
-13.5 | -0.1166 | 0.16249 | -0.0316 | -0.71758
-13 | -0.0906 | 0.15698 | -0.0363 | -0.57714
-12.5 | -0.0765 | 0.15472 | -0.0413 | -0.49444
-12 | -0.0536 | 0.14876 | -0.045 | -0.36031
-11.5 | -0.0222 | 0.14171 | -0.0485 | -0.15666
-11 | -0.0095 | 0.1389 | -0.0517 | -0.068395
-10.5 | 0.009 | 0.13487 | -0.0575 | 0.066731
-10 | 0.0337 | 0.12891 | -0.0583 | 0.26142
-9.5 | 0.0428 | 0.12745 | -0.0651 | 0.33582
-9 | 0.0609 | 0.1224 | -0.0666 | 0.49755
-8.5 | 0.0806 | 0.11864 | -0.0704 | 0.67937
-8 | 0.0649 | 0.11953 | -0.075 | 0.54296
-7.5 | 0.0884 | 0.1139 | -0.0742 | 0.77612
-7 | 0.0675 | 0.11451 | -0.0761 | 0.58947
-6.5 | -0.4031 | 0.15019 | -0.0059 | -2.6839
-6 | -0.4535 | 0.14993 | -0.004 | -3.0247
-5.5 | -0.4015 | 0.14131 | -0.0119 | -2.8413
-4.5 | -0.3617 | 0.1324 | -0.0251 | -2.7319
-4 | -0.3559 | 0.12861 | -0.0254 | -2.7673
-3 | -0.3418 | 0.1226 | -0.0246 | -2.7879
-2.5 | -0.322 | 0.11945 | -0.024 | -2.6957
-1 | -0.2734 | 0.10794 | -0.0167 | -2.5329
-0.5 | -0.2718 | 0.10256 | -0.0115 | -2.6502
0 | -0.2722 | 0.09786 | -0.0055 | -2.7815
0.5 | -0.2506 | 0.09505 | -0.0019 | -2.6365
1.5 | -0.1757 | 0.09343 | 0.0004 | -1.8806
2 | -0.1389 | 0.09386 | 0.0007 | -1.4799
2.5 | -0.0809 | 0.09678 | -0.0019 | -0.83592
3 | -0.0046 | 0.10354 | -0.0057 | -0.044427
3.5 | 0.0274 | 0.10562 | -0.0053 | 0.25942
4 | 0.0768 | 0.11063 | -0.0059 | 0.69421
4.5 | 0.1347 | 0.11569 | -0.0068 | 1.1643
5 | 0.1647 | 0.11789 | -0.0072 | 1.3971
6 | 0.262 | 0.12697 | -0.012 | 2.0635
6.5 | 0.3112 | 0.13324 | -0.0134 | 2.3356
7 | 0.3313 | 0.13512 | -0.0122 | 2.4519
7.5 | 0.3666 | 0.14085 | -0.0114 | 2.6028
8 | 0.3824 | 0.14261 | -0.0099 | 2.6814
8.5 | 0.4184 | 0.14894 | -0.0101 | 2.8092
9 | 0.4293 | 0.1498 | -0.009 | 2.8658
9.5 | 0.5035 | 0.15956 | -0.0211 | 3.1556
10 | 0.5227 | 0.16311 | -0.0204 | 3.2046
10.5 | 0.5511 | 0.16974 | -0.0206 | 3.2467
11 | 0.5648 | 0.17232 | -0.0206 | 3.2776
11.5 | 0.6025 | 0.18146 | -0.0215 | 3.3203
12 | 0.6068 | 0.18182 | -0.0218 | 3.3374
12.5 | 0.652 | 0.19332 | -0.0231 | 3.3726
13 | 0.6491 | 0.19176 | -0.024 | 3.385
13.5 | 0.6891 | 0.20177 | -0.0253 | 3.4153
14 | 0.6929 | 0.20234 | -0.027 | 3.4244
14.5 | 0.7243 | 0.20977 | -0.0284 | 3.4528
15 | 0.738 | 0.21355 | -0.0306 | 3.4559
15.5 | 0.7622 | 0.21913 | -0.0325 | 3.4783
16 | 0.784 | 0.22561 | -0.0348 | 3.475
16.5 | 0.802 | 0.22958 | -0.0373 | 3.4933
17 | 0.831 | 0.2388 | -0.0396 | 3.4799
17.5 | 0.843 | 0.24084 | -0.0427 | 3.5002
18 | 0.8772 | 0.25275 | -0.0449 | 3.4706
18.5 | 0.884 | 0.25268 | -0.0487 | 3.4985
19.5 | 0.9245 | 0.265 | -0.0553 | 3.4887

## 9. Re 100k Mach 0.00 (1)
BIGFOIL.COM POLAR EXPORT
Horten 14.00% thick 8.00% camber
Horten 14.00% thick 8.00% camber |  |  |  | Cl Max: | 1.929 | at alpha= | 19 | deg
JavaFoil+Calcfoil stall+Eppler ext transition |  |  |  | L/D Max: | 30.952 | at alpha= | 3.5 | deg
Re: | 100000 |  |  | Cd Min: | 0.01901 | at alpha= | 0 | deg
Mach: | 0 |  |  | Cl=0 at alpha= | -3.0938 | deg
|  |  |  | @ Cl=0.1, Cd= | 0.04004
|  |  |  | @ Cl=0.4, Cd= | 0.01926
|  |  |  | @ Cl=0.6, Cd= | 0.021294
alpha (deg) | Cl | Cd | Cm | Cl/Cd
-19.5 | -0.499 | 0.33411 | -0.001 | -1.493
-19 | -0.509 | 0.31282 | -0.001 | -1.627
-18.5 | -0.519 | 0.29069 | -0.001 | -1.785
-18 | -0.528 | 0.27696 | 0 | -1.908
-17.5 | -0.537 | 0.25883 | 0 | -2.075
-17 | -0.545 | 0.24437 | 0 | -2.231
-16.5 | -0.553 | 0.23214 | 0 | -2.381
-16 | -0.559 | 0.21754 | 0 | -2.57
-15.5 | -0.564 | 0.20809 | 0.001 | -2.711
-15 | -0.568 | 0.19403 | 0.001 | -2.927
-14.5 | -0.569 | 0.18171 | 0.001 | -3.133
-14 | -0.569 | 0.16898 | 0.001 | -3.366
-13.5 | -0.567 | 0.15928 | 0.001 | -3.558
-13 | -0.563 | 0.14889 | 0.001 | -3.78
-12.5 | -0.557 | 0.14172 | 0.002 | -3.929
-12 | -0.549 | 0.13177 | 0.002 | -4.163
-11.5 | -0.538 | 0.1226 | 0.002 | -4.39
-11 | -0.525 | 0.11556 | 0.002 | -4.545
-10.5 | -0.51 | 0.10772 | 0.002 | -4.733
-10 | -0.492 | 0.10037 | 0.002 | -4.9
-9.5 | -0.471 | 0.09351 | 0.003 | -5.04
-9 | -0.448 | 0.08711 | 0.003 | -5.142
-8.5 | -0.422 | 0.08157 | 0.003 | -5.174
-8 | -0.394 | 0.07597 | 0.003 | -5.18
-7.5 | -0.362 | 0.07079 | 0.003 | -5.121
-7 | -0.329 | 0.06631 | 0.003 | -4.961
-6.5 | -0.293 | 0.06272 | 0.003 | -4.673
-6 | -0.255 | 0.05826 | 0.003 | -4.379
-5.5 | -0.215 | 0.05502 | 0.003 | -3.91
-5 | -0.173 | 0.05181 | 0.003 | -3.344
-4.5 | -0.13 | 0.04904 | 0.003 | -2.644
-4 | -0.085 | 0.0466 | 0.003 | -1.817
-3.5 | -0.039 | 0.04456 | 0.004 | -0.865
-3 | 0.009 | 0.04266 | 0.004 | 0.203
-2.5 | 0.057 | 0.04116 | 0.004 | 1.377
-2 | 0.105 | 0.03991 | 0.004 | 2.642
-1.5 | 0.155 | 0.03893 | 0.004 | 3.976
-1 | 0.205 | 0.03824 | 0.004 | 5.349
-0.5 | 0.255 | 0.03778 | 0.004 | 6.74
0 | 0.344 | 0.01901 | 0.004 | 18.103
0.5 | 0.4 | 0.01926 | 0.004 | 20.758
1 | 0.454 | 0.01966 | 0.004 | 23.115
1.5 | 0.509 | 0.02015 | 0.004 | 25.236
2 | 0.562 | 0.02078 | 0.004 | 27.07
2.5 | 0.616 | 0.02151 | 0.004 | 28.648
3 | 0.67 | 0.02235 | 0.004 | 29.958
3.5 | 0.722 | 0.02334 | 0.005 | 30.952
4 | 0.775 | 0.02926 | 0.007 | 26.497
4.5 | 0.828 | 0.0303 | 0.007 | 27.317
5 | 0.88 | 0.0314 | 0.007 | 28.021
5.5 | 0.932 | 0.03262 | 0.007 | 28.562
6 | 0.983 | 0.03258 | 0.007 | 30.176
6.5 | 1.034 | 0.03414 | 0.007 | 30.286
7 | 1.084 | 0.03585 | 0.006 | 30.248
7.5 | 1.135 | 0.03763 | 0.006 | 30.164
8 | 1.185 | 0.03955 | 0.006 | 29.96
8.5 | 1.234 | 0.04159 | 0.006 | 29.679
9 | 1.283 | 0.04377 | 0.005 | 29.318
9.5 | 1.332 | 0.04607 | 0.005 | 28.907
10 | 1.38 | 0.04829 | 0.005 | 28.573
10.5 | 1.427 | 0.05093 | 0.004 | 28.024
11 | 1.474 | 0.05373 | 0.004 | 27.442
11.5 | 1.521 | 0.05665 | 0.004 | 26.844
12 | 1.566 | 0.05973 | 0.003 | 26.224
12.5 | 1.612 | 0.06293 | 0.003 | 25.614
13 | 1.656 | 0.06641 | 0.003 | 24.941
13.5 | 1.7 | 0.07001 | 0.002 | 24.286
14 | 1.743 | 0.07376 | 0.002 | 23.636
14.5 | 1.782 | 0.07766 | 0.001 | 22.949
15 | 1.813 | 0.08193 | 0.001 | 22.126
15.5 | 1.84 | 0.08628 | 0 | 21.325
16 | 1.863 | 0.09092 | 0 | 20.492
16.5 | 1.883 | 0.09542 | 0 | 19.733
17 | 1.899 | 0.10024 | -0.001 | 18.948
17.5 | 1.911 | 0.10548 | -0.001 | 18.113
18 | 1.917 | 0.11095 | -0.002 | 17.279
18.5 | 1.919 | 0.1167 | -0.002 | 16.443
19 | 1.929 | 0.13378 | -0.003 | 14.418
19.5 | 1.921 | 0.14114 | -0.003 | 13.612
20 | 1.91 | 0.14885 | -0.004 | 12.828

## 10. Re 100k Mach 0.00 (2)
BIGFOIL.COM POLAR EXPORT
Horten 14.00% thick 8.00% camber
Horten 14.00% thick 8.00% camber |  |  |  | Cl Max: | 0.8798 | at alpha= | 19.5 | deg
XFOIL ncrit=9 |  |  |  | L/D Max: | 4.2707 | at alpha= | 9.5 | deg
Re: | 100000 |  |  | Cd Min: | 0.23045 | at alpha= | 20 | deg
Mach: | 0 |  |  | Cl=0 at alpha= | -4.7632 | deg
|  |  |  | @ Cl=0.1, Cd= | 0.085294
|  |  |  | @ Cl=0.4, Cd= | 0.11606
|  |  |  | @ Cl=0.6, Cd= | 0.1497
alpha (deg) | Cl | Cd | Cm | Cl/Cd
-20 | -0.4866 | 0.225 | 0.0446 | -2.1627
-19 | -0.4473 | 0.21361 | 0.037 | -2.094
-18.5 | -0.426 | 0.20774 | 0.0333 | -2.0506
-18 | -0.4043 | 0.202 | 0.0287 | -2.0015
-17.5 | -0.3821 | 0.19686 | 0.0228 | -1.941
-17 | -0.3528 | 0.19081 | 0.0162 | -1.849
-16.5 | -0.3295 | 0.1844 | 0.0129 | -1.7869
-16 | -0.3084 | 0.1787 | 0.0092 | -1.7258
-15.5 | -0.2891 | 0.17336 | 0.0055 | -1.6676
-14.5 | -0.2532 | 0.16196 | -0.0006 | -1.5633
-14 | -0.2357 | 0.15648 | -0.0032 | -1.5063
-13.5 | -0.2212 | 0.1515 | -0.0057 | -1.4601
-13 | -0.2147 | 0.14837 | -0.0101 | -1.4471
-12.5 | -0.1914 | 0.14057 | -0.0113 | -1.3616
-12 | -0.1732 | 0.13468 | -0.0133 | -1.286
-11.5 | -0.1596 | 0.12967 | -0.0158 | -1.2308
-11 | -0.1584 | 0.12703 | -0.0204 | -1.2469
-10.5 | -0.1345 | 0.11925 | -0.0205 | -1.1279
-10 | -0.1181 | 0.11381 | -0.0227 | -1.0377
-9.5 | -0.1098 | 0.10938 | -0.0251 | -1.0038
-9 | -0.1206 | 0.10716 | -0.031 | -1.1254
-8.5 | -0.0924 | 0.09924 | -0.0305 | -0.93108
-8 | -0.0826 | 0.09408 | -0.0315 | -0.87798
-7.5 | -0.0832 | 0.09013 | -0.0338 | -0.92311
-7 | -0.0978 | 0.09035 | -0.0357 | -1.0825
-6.5 | -0.0739 | 0.08199 | -0.0338 | -0.90133
-6 | -0.0547 | 0.07817 | -0.0348 | -0.69976
-5.5 | -0.0362 | 0.07728 | -0.035 | -0.46843
-5 | -0.0135 | 0.07053 | -0.0335 | -0.19141
-4.5 | 0.015 | 0.06816 | -0.0333 | 0.22007
-4 | 0.0435 | 0.06424 | -0.031 | 0.67715
-3.5 | 0.0793 | 0.06681 | -0.03 | 1.1869
-3 | 0.1016 | 0.06002 | -0.0282 | 1.6928
-2.5 | 0.1435 | 0.05798 | -0.0247 | 2.475
-2 | 0.1539 | 0.05812 | -0.0244 | 2.648
-1.5 | 0.1932 | 0.05542 | -0.0211 | 3.4861
-0.5 | 0.2212 | 0.05873 | -0.0166 | 3.7664
0 | 0.0536 | 0.07802 | -0.0132 | 0.687
0.5 | 0.0967 | 0.07812 | -0.0117 | 1.2378
1 | 0.0927 | 0.08476 | -0.0113 | 1.0937
1.5 | 0.0672 | 0.0849 | -0.0069 | 0.79152
2 | 0.1321 | 0.08568 | -0.0065 | 1.5418
2.5 | 0.1044 | 0.08676 | -0.0027 | 1.2033
3.5 | 0.1474 | 0.08797 | 0.0009 | 1.6756
4 | 0.2111 | 0.09061 | 0.0008 | 2.3298
4.5 | 0.218 | 0.09502 | 0.0025 | 2.2943
5 | 0.2866 | 0.09818 | 0.0028 | 2.9191
5.5 | 0.2764 | 0.1008 | 0.0043 | 2.7421
6 | 0.3325 | 0.10356 | 0.0037 | 3.2107
6.5 | 0.3284 | 0.10673 | 0.0043 | 3.0769
7 | 0.3783 | 0.1104 | 0.0031 | 3.4266
7.5 | 0.3805 | 0.1141 | 0.0035 | 3.3348
8 | 0.4133 | 0.11739 | 0.0041 | 3.5207
8.5 | 0.475 | 0.12339 | 0.0034 | 3.8496
9 | 0.5284 | 0.12982 | -0.0147 | 4.0703
9.5 | 0.5838 | 0.1367 | -0.0144 | 4.2707
10 | 0.5536 | 0.13833 | -0.014 | 4.002
10.5 | 0.6032 | 0.14452 | -0.0136 | 4.1738
11 | 0.5796 | 0.14719 | -0.0142 | 3.9378
11.5 | 0.6223 | 0.15245 | -0.0137 | 4.082
12 | 0.6089 | 0.15624 | -0.015 | 3.8972
12.5 | 0.6423 | 0.16078 | -0.0149 | 3.9949
13 | 0.6416 | 0.1654 | -0.0164 | 3.8791
13.5 | 0.6667 | 0.16963 | -0.0168 | 3.9303
14.5 | 0.6942 | 0.17874 | -0.0194 | 3.8839
15 | 0.7344 | 0.18498 | -0.0195 | 3.9702
15.5 | 0.7241 | 0.18805 | -0.0226 | 3.8506
16 | 0.7563 | 0.19319 | -0.0231 | 3.9148
16.5 | 0.7556 | 0.1975 | -0.0262 | 3.8258
17 | 0.7821 | 0.20207 | -0.0272 | 3.8704
17.5 | 0.7892 | 0.20708 | -0.0301 | 3.8111
18 | 0.8098 | 0.21132 | -0.0318 | 3.8321
18.5 | 0.8428 | 0.21899 | -0.0327 | 3.8486
19 | 0.8387 | 0.22082 | -0.0369 | 3.7981
19.5 | 0.8798 | 0.22924 | -0.037 | 3.8379
20 | 0.8681 | 0.23045 | -0.0423 | 3.767

## 11. Re 100k Mach 0.10 (1)
BIGFOIL.COM POLAR EXPORT
Horten 14.00% thick 8.00% camber
Horten 14.00% thick 8.00% camber |  |  |  | Cl Max: | 1.918 | at alpha= | 19 | deg
JavaFoil+Calcfoil stall+Eppler ext transition |  |  |  | L/D Max: | 30.847 | at alpha= | 3.5 | deg
Re: | 100000 |  |  | Cd Min: | 0.01917 | at alpha= | 0 | deg
Mach: | 0.1 |  |  | Cl=0 at alpha= | -3.0938 | deg
|  |  |  | @ Cl=0.1, Cd= | 0.040221
|  |  |  | @ Cl=0.4, Cd= | 0.019411
|  |  |  | @ Cl=0.6, Cd= | 0.02141
alpha (deg) | Cl | Cd | Cm | Cl/Cd
-18.5 | -0.471 | 0.32213 | -0.001 | -1.462
-18 | -0.483 | 0.50436 | 0 | -0.958
-17.5 | -0.494 | 0.27688 | 0 | -1.784
-17 | -0.505 | 0.26015 | 0 | -1.939
-16.5 | -0.514 | 0.24693 | 0 | -2.083
-16 | -0.523 | 0.22944 | 0 | -2.281
-15.5 | -0.531 | 0.21886 | 0.001 | -2.428
-15 | -0.538 | 0.20236 | 0.001 | -2.658
-14.5 | -0.542 | 0.19129 | 0.001 | -2.832
-14 | -0.544 | 0.17994 | 0.001 | -3.023
-13.5 | -0.545 | 0.16791 | 0.001 | -3.243
-13 | -0.543 | 0.1556 | 0.001 | -3.49
-12.5 | -0.539 | 0.14485 | 0.002 | -3.724
-12 | -0.534 | 0.1374 | 0.002 | -3.884
-11.5 | -0.525 | 0.12657 | 0.002 | -4.151
-11 | -0.514 | 0.11865 | 0.002 | -4.336
-10.5 | -0.501 | 0.10923 | 0.002 | -4.587
-10 | -0.485 | 0.10299 | 0.002 | -4.706
-9.5 | -0.466 | 0.09556 | 0.003 | -4.873
-9 | -0.444 | 0.08821 | 0.003 | -5.03
-8.5 | -0.419 | 0.08305 | 0.003 | -5.044
-8 | -0.391 | 0.07683 | 0.003 | -5.093
-7.5 | -0.361 | 0.07185 | 0.003 | -5.025
-7 | -0.328 | 0.06662 | 0.003 | -4.926
-6.5 | -0.293 | 0.0631 | 0.003 | -4.64
-6 | -0.255 | 0.0588 | 0.003 | -4.339
-5.5 | -0.215 | 0.05538 | 0.003 | -3.888
-5 | -0.174 | 0.0522 | 0.003 | -3.325
-4.5 | -0.13 | 0.04934 | 0.003 | -2.634
-4 | -0.085 | 0.04686 | 0.003 | -1.813
-3.5 | -0.039 | 0.04477 | 0.004 | -0.863
-3 | 0.009 | 0.0428 | 0.004 | 0.203
-2.5 | 0.057 | 0.0413 | 0.004 | 1.378
-2 | 0.106 | 0.04007 | 0.004 | 2.643
-1.5 | 0.155 | 0.03904 | 0.004 | 3.982
-1 | 0.206 | 0.03836 | 0.004 | 5.358
-0.5 | 0.256 | 0.03788 | 0.004 | 6.754
0 | 0.346 | 0.01917 | 0.004 | 18.032
0.5 | 0.402 | 0.01942 | 0.004 | 20.676
1 | 0.456 | 0.01979 | 0.004 | 23.059
1.5 | 0.511 | 0.02031 | 0.004 | 25.149
2 | 0.565 | 0.02093 | 0.004 | 26.988
2.5 | 0.619 | 0.02167 | 0.004 | 28.558
3 | 0.672 | 0.02253 | 0.004 | 29.84
3.5 | 0.726 | 0.02352 | 0.005 | 30.847
4 | 0.779 | 0.02945 | 0.008 | 26.438
4.5 | 0.831 | 0.03052 | 0.007 | 27.237
5 | 0.884 | 0.03163 | 0.007 | 27.928
5.5 | 0.936 | 0.0329 | 0.007 | 28.437
6 | 0.987 | 0.03287 | 0.007 | 30.03
6.5 | 1.038 | 0.03446 | 0.007 | 30.128
7 | 1.089 | 0.03619 | 0.006 | 30.095
7.5 | 1.14 | 0.03798 | 0.006 | 30.004
8 | 1.19 | 0.03992 | 0.006 | 29.802
8.5 | 1.239 | 0.04203 | 0.006 | 29.48
9 | 1.288 | 0.04422 | 0.005 | 29.133
9.5 | 1.337 | 0.04657 | 0.005 | 28.711
10 | 1.385 | 0.04904 | 0.005 | 28.241
10.5 | 1.433 | 0.05147 | 0.004 | 27.835
11 | 1.48 | 0.05436 | 0.004 | 27.226
11.5 | 1.526 | 0.05733 | 0.004 | 26.62
12 | 1.572 | 0.06045 | 0.003 | 26.002
12.5 | 1.617 | 0.06371 | 0.003 | 25.388
13 | 1.662 | 0.06728 | 0.003 | 24.702
13.5 | 1.705 | 0.071 | 0.002 | 24.022
14 | 1.749 | 0.07473 | 0.002 | 23.4
14.5 | 1.787 | 0.07881 | 0.001 | 22.679
15 | 1.817 | 0.08316 | 0.001 | 21.852
15.5 | 1.844 | 0.08757 | 0.001 | 21.052
16 | 1.865 | 0.09233 | 0 | 20.205
16.5 | 1.884 | 0.09688 | 0 | 19.446
17 | 1.899 | 0.10193 | -0.001 | 18.631
17.5 | 1.908 | 0.10735 | -0.001 | 17.775
18 | 1.912 | 0.11283 | -0.002 | 16.948
18.5 | 1.912 | 0.11883 | -0.002 | 16.086
19 | 1.918 | 0.13679 | -0.003 | 14.022
19.5 | 1.907 | 0.14439 | -0.003 | 13.208
20 | 1.892 | 0.15231 | -0.004 | 12.421

## 12. Re 100k Mach 0.10 (2)
BIGFOIL.COM POLAR EXPORT
Horten 14.00% thick 8.00% camber
Horten 14.00% thick 8.00% camber |  |  |  | Cl Max: | 0.8836 | at alpha= | 19.5 | deg
XFOIL ncrit=9 |  |  |  | L/D Max: | 4.1656 | at alpha= | 10.5 | deg
Re: | 100000 |  |  | Cd Min: | 0.23133 | at alpha= | 20 | deg
Mach: | 0.1 |  |  | Cl=0 at alpha= | -4.8063 | deg
|  |  |  | @ Cl=0.1, Cd= | 0.077188
|  |  |  | @ Cl=0.4, Cd= | 0.11658
|  |  |  | @ Cl=0.6, Cd= | 0.1502
alpha (deg) | Cl | Cd | Cm | Cl/Cd
-20 | -0.4875 | 0.22565 | 0.0448 | -2.1604
-19 | -0.4476 | 0.21406 | 0.0373 | -2.091
-18.5 | -0.426 | 0.20817 | 0.0334 | -2.0464
-18 | -0.4038 | 0.20241 | 0.0287 | -1.995
-17.5 | -0.3814 | 0.19739 | 0.0225 | -1.9322
-17 | -0.3518 | 0.19105 | 0.0164 | -1.8414
-16.5 | -0.3287 | 0.18479 | 0.013 | -1.7788
-16 | -0.3076 | 0.1791 | 0.0093 | -1.7175
-15.5 | -0.2883 | 0.17381 | 0.0055 | -1.6587
-15 | -0.2756 | 0.16985 | 0.0012 | -1.6226
-14.5 | -0.2522 | 0.16237 | -0.0004 | -1.5532
-14 | -0.2344 | 0.15688 | -0.0031 | -1.4941
-13.5 | -0.2197 | 0.15193 | -0.0058 | -1.4461
-12.5 | -0.1887 | 0.14079 | -0.0113 | -1.3403
-12 | -0.1712 | 0.13504 | -0.0132 | -1.2678
-11.5 | -0.1573 | 0.13007 | -0.016 | -1.2093
-11 | -0.1579 | 0.12774 | -0.0207 | -1.2361
-10.5 | -0.1306 | 0.11947 | -0.0206 | -1.0932
-10 | -0.1151 | 0.11414 | -0.0227 | -1.0084
-9.5 | -0.1079 | 0.10992 | -0.0252 | -0.98162
-9 | -0.1196 | 0.10787 | -0.0317 | -1.1087
-8.5 | -0.0872 | 0.09947 | -0.0303 | -0.87665
-8 | -0.0775 | 0.09447 | -0.0317 | -0.82037
-7.5 | -0.0791 | 0.09056 | -0.0343 | -0.87345
-7 | -0.0966 | 0.09121 | -0.036 | -1.0591
-6.5 | -0.069 | 0.08236 | -0.0345 | -0.83779
-6 | -0.0513 | 0.07858 | -0.0352 | -0.65284
-5.5 | -0.0341 | 0.07735 | -0.0351 | -0.44085
-5 | -0.011 | 0.07111 | -0.0343 | -0.15469
-4.5 | 0.0174 | 0.06876 | -0.0337 | 0.25305
-4 | 0.0451 | 0.06453 | -0.0312 | 0.6989
-3 | 0.1026 | 0.06034 | -0.0284 | 1.7004
-2.5 | 0.1345 | 0.06216 | -0.0265 | 2.1638
-2 | 0.1535 | 0.05861 | -0.0246 | 2.619
-1.5 | 0.1947 | 0.05562 | -0.0211 | 3.5005
0 | 0.0918 | 0.07445 | -0.0112 | 1.233
0.5 | 0.0875 | 0.07694 | -0.0099 | 1.1372
1 | 0.1228 | 0.07764 | -0.0081 | 1.5817
1.5 | 0.0673 | 0.08531 | -0.0069 | 0.78889
2 | 0.1352 | 0.08626 | -0.0067 | 1.5674
2.5 | 0.1038 | 0.08726 | -0.0027 | 1.1895
3 | 0.1635 | 0.08728 | -0.0019 | 1.8733
3.5 | 0.1463 | 0.08839 | 0.0009 | 1.6552
4 | 0.2131 | 0.0912 | 0.0007 | 2.3366
4.5 | 0.2169 | 0.09548 | 0.0026 | 2.2717
5 | 0.2885 | 0.0988 | 0.0028 | 2.92
5.5 | 0.2752 | 0.10117 | 0.0044 | 2.7202
6 | 0.3345 | 0.10418 | 0.0037 | 3.2108
6.5 | 0.3269 | 0.10714 | 0.0044 | 3.0511
7 | 0.38 | 0.11099 | 0.003 | 3.4237
7.5 | 0.3793 | 0.11459 | 0.0035 | 3.3101
8 | 0.4144 | 0.11796 | 0.0041 | 3.5131
8.5 | 0.4787 | 0.1244 | 0.0033 | 3.8481
9 | 0.5295 | 0.13042 | -0.0147 | 4.06
9.5 | 0.5327 | 0.13526 | -0.0145 | 3.9383
10 | 0.5545 | 0.13888 | -0.0139 | 3.9927
10.5 | 0.6061 | 0.1455 | -0.0136 | 4.1656
11 | 0.5802 | 0.14772 | -0.0141 | 3.9277
11.5 | 0.6249 | 0.15332 | -0.0137 | 4.0758
12 | 0.6092 | 0.15677 | -0.015 | 3.8859
12.5 | 0.6443 | 0.1615 | -0.0148 | 3.9895
13 | 0.6415 | 0.16594 | -0.0165 | 3.8659
13.5 | 0.6683 | 0.17027 | -0.0168 | 3.9249
14.5 | 0.6956 | 0.17937 | -0.0195 | 3.878
15 | 0.7376 | 0.18606 | -0.0195 | 3.9643
15.5 | 0.7255 | 0.18868 | -0.0227 | 3.8451
16 | 0.759 | 0.19408 | -0.0231 | 3.9108
16.5 | 0.7569 | 0.19816 | -0.0264 | 3.8196
17 | 0.7847 | 0.20289 | -0.0273 | 3.8676
17.5 | 0.79 | 0.20775 | -0.0304 | 3.8026
18 | 0.8124 | 0.21213 | -0.032 | 3.8297
18.5 | 0.8292 | 0.21796 | -0.0343 | 3.8044
19 | 0.8414 | 0.22165 | -0.0371 | 3.7961
19.5 | 0.8836 | 0.23079 | -0.0372 | 3.8286
20 | 0.871 | 0.23133 | -0.0426 | 3.7652

## 13. Re 100k Mach 0.25 (1)
BIGFOIL.COM POLAR EXPORT
Horten 14.00% thick 8.00% camber
Horten 14.00% thick 8.00% camber |  |  |  | Cl Max: | 1.882 | at alpha= | 17 | deg
JavaFoil+Calcfoil stall+Eppler ext transition |  |  |  | L/D Max: | 30.703 | at alpha= | 4 | deg
Re: | 100000 |  |  | Cd Min: | 0.01997 | at alpha= | 0 | deg
Mach: | 0.25 |  |  | Cl=0 at alpha= | -3.0938 | deg
|  |  |  | @ Cl=0.1, Cd= | 0.041023
|  |  |  | @ Cl=0.4, Cd= | 0.020172
|  |  |  | @ Cl=0.6, Cd= | 0.02214
alpha (deg) | Cl | Cd | Cm | Cl/Cd
-15.5 | -0.207 | 0.42727 | 0.001 | -0.484
-15 | -0.25 | 0.36856 | 0.001 | -0.679
-14.5 | -0.285 | 0.32808 | 0.001 | -0.869
-14 | -0.316 | 0.28604 | 0.001 | -1.104
-13.5 | -0.343 | 0.25465 | 0.001 | -1.346
-13 | -0.366 | 0.22322 | 0.001 | -1.639
-12.5 | -0.386 | 0.19828 | 0.002 | -1.944
-12 | -0.401 | 0.17666 | 0.002 | -2.271
-11.5 | -0.413 | 0.16261 | 0.002 | -2.54
-11 | -0.421 | 0.14773 | 0.002 | -2.847
-10.5 | -0.424 | 0.13203 | 0.002 | -3.209
-10 | -0.422 | 0.12107 | 0.002 | -3.488
-9.5 | -0.416 | 0.1116 | 0.003 | -3.731
-9 | -0.406 | 0.10238 | 0.003 | -3.964
-8.5 | -0.391 | 0.09218 | 0.003 | -4.239
-8 | -0.371 | 0.08553 | 0.003 | -4.341
-7.5 | -0.348 | 0.07795 | 0.003 | -4.458
-7 | -0.32 | 0.07226 | 0.003 | -4.425
-6.5 | -0.288 | 0.06724 | 0.003 | -4.287
-6 | -0.253 | 0.0625 | 0.003 | -4.054
-5.5 | -0.215 | 0.05817 | 0.003 | -3.702
-5 | -0.175 | 0.05427 | 0.003 | -3.218
-4.5 | -0.131 | 0.05125 | 0.003 | -2.564
-4 | -0.086 | 0.04843 | 0.004 | -1.779
-3.5 | -0.039 | 0.04584 | 0.004 | -0.858
-3 | 0.009 | 0.04384 | 0.004 | 0.202
-2.5 | 0.058 | 0.04214 | 0.004 | 1.38
-2 | 0.108 | 0.04081 | 0.004 | 2.655
-1.5 | 0.159 | 0.03969 | 0.004 | 4.012
-1 | 0.211 | 0.03892 | 0.004 | 5.415
-0.5 | 0.262 | 0.03846 | 0.004 | 6.825
0 | 0.354 | 0.01997 | 0.004 | 17.719
0.5 | 0.411 | 0.02022 | 0.004 | 20.339
1 | 0.467 | 0.02062 | 0.004 | 22.665
1.5 | 0.523 | 0.02118 | 0.004 | 24.693
2 | 0.578 | 0.02183 | 0.004 | 26.491
2.5 | 0.634 | 0.02262 | 0.004 | 28.008
3 | 0.688 | 0.02356 | 0.004 | 29.208
3.5 | 0.743 | 0.02461 | 0.005 | 30.179
4 | 0.797 | 0.02596 | 0.005 | 30.703
4.5 | 0.851 | 0.03179 | 0.008 | 26.764
5 | 0.904 | 0.03304 | 0.007 | 27.359
5.5 | 0.957 | 0.03438 | 0.007 | 27.843
6 | 1.01 | 0.03448 | 0.007 | 29.28
6.5 | 1.062 | 0.03623 | 0.007 | 29.306
7 | 1.113 | 0.03806 | 0.006 | 29.253
7.5 | 1.165 | 0.04005 | 0.006 | 29.081
8 | 1.215 | 0.04217 | 0.006 | 28.824
8.5 | 1.266 | 0.04446 | 0.006 | 28.467
9 | 1.315 | 0.04684 | 0.005 | 28.085
9.5 | 1.365 | 0.04943 | 0.005 | 27.606
10 | 1.413 | 0.05218 | 0.005 | 27.082
10.5 | 1.461 | 0.05483 | 0.004 | 26.649
11 | 1.508 | 0.05795 | 0.004 | 26.028
11.5 | 1.555 | 0.06139 | 0.004 | 25.325
12 | 1.601 | 0.06477 | 0.003 | 24.713
12.5 | 1.646 | 0.06844 | 0.003 | 24.049
13 | 1.69 | 0.07237 | 0.003 | 23.349
13.5 | 1.733 | 0.07653 | 0.002 | 22.648
14 | 1.776 | 0.08089 | 0.002 | 21.949
14.5 | 1.812 | 0.08556 | 0.001 | 21.174
15 | 1.837 | 0.09036 | 0.001 | 20.333
15.5 | 1.857 | 0.0956 | 0.001 | 19.428
16 | 1.871 | 0.10098 | 0 | 18.529
16.5 | 1.88 | 0.10678 | 0 | 17.603
17 | 1.882 | 0.11267 | -0.001 | 16.706
17.5 | 1.877 | 0.11896 | -0.001 | 15.782
18 | 1.876 | 0.13819 | -0.002 | 13.577
18.5 | 1.853 | 0.1474 | -0.002 | 12.571
19 | 1.822 | 0.15655 | -0.003 | 11.641
19.5 | 1.784 | 0.16652 | -0.003 | 10.712
20 | 1.738 | 0.17698 | -0.004 | 9.818

## 14. Re 100k Mach 0.25 (2)
BIGFOIL.COM POLAR EXPORT
Horten 14.00% thick 8.00% camber
Horten 14.00% thick 8.00% camber |  |  |  | Cl Max: | 0.8881 | at alpha= | 20 | deg
XFOIL ncrit=9 |  |  |  | L/D Max: | 4.0356 | at alpha= | 11.5 | deg
Re: | 100000 |  |  | Cd Min: | 0.23654 | at alpha= | 20 | deg
Mach: | 0.25 |  |  | Cl=0 at alpha= | -5.0523 | deg
|  |  |  | @ Cl=0.1, Cd= | 0.089403
|  |  |  | @ Cl=0.4, Cd= | 0.11929
|  |  |  | @ Cl=0.6, Cd= | 0.15288
alpha (deg) | Cl | Cd | Cm | Cl/Cd
-19.5 | -0.472 | 0.22315 | 0.0423 | -2.1152
-19 | -0.4491 | 0.21667 | 0.0384 | -2.0727
-18.5 | -0.4256 | 0.21065 | 0.0338 | -2.0204
-18 | -0.4011 | 0.20492 | 0.028 | -1.9573
-17 | -0.3484 | 0.19307 | 0.0174 | -1.8045
-16.5 | -0.3255 | 0.18709 | 0.0136 | -1.7398
-16 | -0.304 | 0.18142 | 0.0098 | -1.6757
-15.5 | -0.2857 | 0.17674 | 0.0056 | -1.6165
-15 | -0.2664 | 0.17052 | 0.0026 | -1.5623
-14.5 | -0.2455 | 0.16439 | 0.0001 | -1.4934
-14 | -0.2281 | 0.15912 | -0.0026 | -1.4335
-13.5 | -0.2149 | 0.15486 | -0.006 | -1.3877
-13 | -0.1987 | 0.14922 | -0.0092 | -1.3316
-12.5 | -0.1768 | 0.14245 | -0.0108 | -1.2411
-12 | -0.1593 | 0.13696 | -0.0135 | -1.1631
-11.5 | -0.1488 | 0.13284 | -0.0168 | -1.1201
-11 | -0.1364 | 0.12775 | -0.0197 | -1.0677
-10.5 | -0.1132 | 0.12104 | -0.0209 | -0.93523
-10 | -0.101 | 0.11622 | -0.0228 | -0.86904
-9.5 | -0.0982 | 0.1133 | -0.0278 | -0.86673
-9 | -0.0819 | 0.10689 | -0.0293 | -0.76621
-8.5 | -0.0628 | 0.10113 | -0.0302 | -0.62098
-8 | -0.053 | 0.0965 | -0.0331 | -0.54922
-7.5 | -0.0677 | 0.09402 | -0.0362 | -0.72006
-7 | -0.0636 | 0.08967 | -0.0369 | -0.70927
-6.5 | -0.0434 | 0.08421 | -0.0369 | -0.51538
-6 | -0.0348 | 0.08126 | -0.0367 | -0.42825
-5.5 | -0.0197 | 0.07869 | -0.0378 | -0.25035
-5 | 0.0023 | 0.0735 | -0.0367 | 0.031293
-4.5 | 0.0311 | 0.07408 | -0.0347 | 0.41982
-4 | 0.0494 | 0.06863 | -0.0349 | 0.7198
-3.5 | 0.085 | 0.07019 | -0.032 | 1.211
-3 | 0.0971 | 0.06515 | -0.0312 | 1.4904
-2.5 | 0.1217 | 0.06407 | -0.0287 | 1.8995
-2 | 0.1579 | 0.06031 | -0.0248 | 2.6181
-1.5 | 0.1251 | 0.06662 | -0.0236 | 1.8778
-1 | 0.1799 | 0.06424 | -0.0197 | 2.8004
0 | 0.0474 | 0.0786 | -0.0111 | 0.60305
0.5 | 0.0645 | 0.0817 | -0.0093 | 0.78947
1 | 0.1183 | 0.08092 | -0.0085 | 1.4619
1.5 | 0.0735 | 0.08771 | -0.0074 | 0.83799
2 | 0.0621 | 0.08985 | -0.0041 | 0.69115
2.5 | 0.1045 | 0.08935 | -0.0028 | 1.1696
3 | 0.1037 | 0.09028 | -0.0003 | 1.1486
3.5 | 0.1441 | 0.09087 | 0.0012 | 1.5858
4 | 0.2293 | 0.09502 | -0.0001 | 2.4132
4.5 | 0.2082 | 0.09687 | 0.0029 | 2.1493
5 | 0.3025 | 0.10281 | 0.0022 | 2.9423
5.5 | 0.2729 | 0.10335 | 0.0045 | 2.6405
6 | 0.3494 | 0.10822 | 0.0033 | 3.2286
6.5 | 0.3223 | 0.10947 | 0.0048 | 2.9442
7 | 0.393 | 0.11482 | 0.0027 | 3.4227
7.5 | 0.3768 | 0.11708 | 0.0033 | 3.2183
8 | 0.4227 | 0.12145 | 0.004 | 3.4804
8.5 | 0.4161 | 0.12469 | 0.0039 | 3.3371
9 | 0.4586 | 0.12896 | 0.0038 | 3.5561
9.5 | 0.5244 | 0.13764 | -0.0145 | 3.8099
10 | 0.5616 | 0.14221 | -0.0137 | 3.9491
10.5 | 0.5589 | 0.14668 | -0.0142 | 3.8103
11 | 0.5853 | 0.15074 | -0.0139 | 3.8828
11.5 | 0.6411 | 0.15886 | -0.0138 | 4.0356
12 | 0.6125 | 0.15973 | -0.015 | 3.8346
13 | 0.644 | 0.16897 | -0.0167 | 3.8113
13.5 | 0.6787 | 0.17417 | -0.0168 | 3.8968
14 | 0.678 | 0.1784 | -0.019 | 3.8004
14.5 | 0.7046 | 0.18296 | -0.0197 | 3.8511
15 | 0.7238 | 0.18886 | -0.0211 | 3.8325
15.5 | 0.7343 | 0.1923 | -0.0232 | 3.8185
16 | 0.7762 | 0.19986 | -0.0234 | 3.8837
16.5 | 0.7659 | 0.20192 | -0.0272 | 3.7931
17 | 0.8003 | 0.20797 | -0.0278 | 3.8482
17.5 | 0.7987 | 0.21172 | -0.0317 | 3.7724
18 | 0.8278 | 0.21697 | -0.0328 | 3.8153
18.5 | 0.8323 | 0.2217 | -0.0365 | 3.7542
19 | 0.8574 | 0.22659 | -0.0382 | 3.7839
19.5 | 0.8663 | 0.23187 | -0.0418 | 3.7361
20 | 0.8881 | 0.23654 | -0.044 | 3.7545

## 15. Re 100k Mach 0.50 (1)
BIGFOIL.COM POLAR EXPORT
Horten 14.00% thick 8.00% camber
Horten 14.00% thick 8.00% camber |  |  |  | Cl Max: | 1.749 | at alpha= | 14 | deg
JavaFoil+Calcfoil stall+Eppler ext transition |  |  |  | L/D Max: | 27.524 | at alpha= | 4 | deg
Re: | 100000 |  |  | Cd Min: | 0.0238 | at alpha= | 0 | deg
Mach: | 0.5 |  |  | Cl=0 at alpha= | -3.0938 | deg
|  |  |  | @ Cl=0.1, Cd= | 0.046003
|  |  |  | @ Cl=0.4, Cd= | 0.023843
|  |  |  | @ Cl=0.6, Cd= | 0.025674
alpha (deg) | Cl | Cd | Cm | Cl/Cd
-20 | -0.924 | 0.376 | -0.002 | -2.457
-19.5 | -0.896 | 0.36531 | -0.002 | -2.453
-19 | -0.87 | 0.34363 | -0.001 | -2.531
-18.5 | -0.843 | 0.33506 | -0.001 | -2.517
-18 | -0.817 | 0.33504 | -0.001 | -2.438
-17.5 | -0.79 | 0.32211 | 0 | -2.454
-17 | -0.763 | 0.3107 | 0 | -2.455
-16.5 | -0.736 | 0.3054 | 0 | -2.41
-16 | -0.709 | 0.30064 | 0.001 | -2.359
-15.5 | -0.683 | 0.29613 | 0.001 | -2.305
-15 | -0.656 | 0.28382 | 0.001 | -2.31
-14.5 | -0.628 | 0.28112 | 0.002 | -2.234
-14 | -0.601 | 0.27705 | 0.002 | -2.169
-13.5 | -0.574 | 0.2728 | 0.002 | -2.104
-13 | -0.547 | 0.26045 | 0.002 | -2.1
-12.5 | -0.519 | 0.25081 | 0.003 | -2.069
-12 | -0.492 | 0.24945 | 0.003 | -1.972
-11.5 | -0.465 | 0.247 | 0.003 | -1.881
-11 | -0.437 | 0.24075 | 0.003 | -1.817
-10.5 | -0.41 | 0.22108 | 0.003 | -1.852
-10 | -0.382 | 0.22085 | 0.003 | -1.731
-9.5 | -0.355 | 0.2179 | 0.004 | -1.628
-9 | -0.327 | 0.20714 | 0.004 | -1.579
-8.5 | -0.3 | 0.20743 | 0.004 | -1.444
-8 | -0.272 | 0.2053 | 0.004 | -1.325
-7.5 | -0.244 | 0.19176 | 0.004 | -1.274
-7 | -0.217 | 0.17715 | 0.004 | -1.223
-6.5 | -0.189 | 0.17496 | 0.004 | -1.081
-6 | -0.161 | 0.16253 | 0.004 | -0.992
-5.5 | -0.134 | 0.15815 | 0.004 | -0.845
-5 | -0.106 | 0.14567 | 0.004 | -0.727
-4.5 | -0.078 | 0.09056 | 0.003 | -0.863
-4 | -0.078 | 0.06802 | 0.003 | -1.147
-3.5 | -0.039 | 0.05693 | 0.004 | -0.687
-3 | 0.009 | 0.05199 | 0.004 | 0.177
-2.5 | 0.062 | 0.04791 | 0.004 | 1.294
-2 | 0.117 | 0.04515 | 0.004 | 2.599
-1.5 | 0.174 | 0.04339 | 0.004 | 4.018
-1 | 0.232 | 0.04211 | 0.004 | 5.515
-0.5 | 0.291 | 0.04136 | 0.004 | 7.027
0 | 0.389 | 0.0238 | 0.004 | 16.362
0.5 | 0.453 | 0.02405 | 0.004 | 18.839
1 | 0.515 | 0.02455 | 0.004 | 20.967
1.5 | 0.576 | 0.02529 | 0.005 | 22.768
2 | 0.636 | 0.02625 | 0.005 | 24.249
2.5 | 0.697 | 0.02736 | 0.005 | 25.46
3 | 0.756 | 0.02868 | 0.005 | 26.375
3.5 | 0.815 | 0.03019 | 0.005 | 27.004
4 | 0.874 | 0.03175 | 0.005 | 27.524
4.5 | 0.932 | 0.03395 | 0.005 | 27.445
5 | 0.989 | 0.04002 | 0.008 | 24.704
5.5 | 1.045 | 0.04212 | 0.008 | 24.816
6 | 1.101 | 0.04447 | 0.008 | 24.758
6.5 | 1.155 | 0.04611 | 0.007 | 25.059
7 | 1.209 | 0.04897 | 0.007 | 24.695
7.5 | 1.262 | 0.05216 | 0.007 | 24.198
8 | 1.313 | 0.0556 | 0.006 | 23.622
8.5 | 1.364 | 0.05928 | 0.006 | 23.006
9 | 1.412 | 0.06336 | 0.006 | 22.289
9.5 | 1.459 | 0.06793 | 0.005 | 21.48
10 | 1.505 | 0.07271 | 0.005 | 20.695
10.5 | 1.548 | 0.07805 | 0.005 | 19.828
11 | 1.588 | 0.08401 | 0.004 | 18.909
11.5 | 1.626 | 0.09054 | 0.004 | 17.963
12 | 1.661 | 0.09791 | 0.004 | 16.961
12.5 | 1.692 | 0.10592 | 0.003 | 15.971
13 | 1.717 | 0.11527 | 0.003 | 14.895
13.5 | 1.737 | 0.12591 | 0.002 | 13.798
14 | 1.749 | 0.13877 | 0.002 | 12.605
14.5 | 1.72 | 0.15429 | 0.001 | 11.147
15 | 1.552 | 0.20316 | 0.001 | 7.638
15.5 | 1.03 | 0.22798 | 0 | 4.517
16 | 1.059 | 0.27717 | 0 | 3.822
16.5 | 1.101 | 0.36411 | 0 | 3.023
17 | 1.139 | 0.41429 | -0.001 | 2.749
17.5 | 1.171 | 0.42524 | -0.001 | 2.753
18 | 1.204 | 0.43869 | -0.002 | 2.745
18.5 | 1.233 | 0.45351 | -0.002 | 2.719
19 | 1.264 | 0.46153 | -0.003 | 2.738

## 16. Re 100k Mach 0.50 (2)
BIGFOIL.COM POLAR EXPORT
Horten 14.00% thick 8.00% camber
Horten 14.00% thick 8.00% camber |  |  |  | Cl Max: | 0.9623 | at alpha= | 20 | deg
XFOIL ncrit=9 |  |  |  | L/D Max: | 3.7092 | at alpha= | 15.5 | deg
Re: | 100000 |  |  | Cd Min: | 0.26553 | at alpha= | 20 | deg
Mach: | 0.5 |  |  | Cl=0 at alpha= | 1.6374 | deg
|  |  |  | @ Cl=0.1, Cd= | 0.10162
|  |  |  | @ Cl=0.4, Cd= | 0.13372
|  |  |  | @ Cl=0.6, Cd= | 0.16737
alpha (deg) | Cl | Cd | Cm | Cl/Cd
-20 | -0.5169 | 0.24535 | 0.0536 | -2.1068
-19.5 | -0.4867 | 0.23793 | 0.0472 | -2.0456
-19 | -0.4565 | 0.2326 | 0.0406 | -1.9626
-18 | -0.4009 | 0.21868 | 0.0304 | -1.8333
-17.5 | -0.3729 | 0.21176 | 0.0256 | -1.761
-17 | -0.346 | 0.20528 | 0.0207 | -1.6855
-16.5 | -0.3219 | 0.19996 | 0.0158 | -1.6098
-16 | -0.2986 | 0.19402 | 0.0116 | -1.539
-15.5 | -0.2708 | 0.18626 | 0.0084 | -1.4539
-15 | -0.2473 | 0.18019 | 0.0051 | -1.3724
-14.5 | -0.227 | 0.17556 | 0.0008 | -1.293
-14 | -0.205 | 0.16987 | -0.0032 | -1.2068
-13.5 | -0.178 | 0.16231 | -0.0057 | -1.0967
-13 | -0.1545 | 0.1564 | -0.0091 | -0.98785
-12.5 | -0.1347 | 0.15142 | -0.0128 | -0.88958
-11.5 | -0.0904 | 0.13943 | -0.019 | -0.64835
-11 | -0.0711 | 0.13415 | -0.0211 | -0.53
-10.5 | -0.0578 | 0.13105 | -0.0266 | -0.44105
-10 | -0.0352 | 0.12437 | -0.0288 | -0.28303
-9.5 | -0.0127 | 0.11848 | -0.0304 | -0.10719
-9 | 0.0069 | 0.11387 | -0.0343 | 0.060595
-8.5 | 0.0086 | 0.11177 | -0.0389 | 0.076944
-8 | 0.0321 | 0.1053 | -0.0405 | 0.30484
-7.5 | 0.0538 | 0.1003 | -0.043 | 0.53639
-7 | 0.0528 | 0.09742 | -0.047 | 0.54198
-6.5 | 0.0213 | 0.09922 | -0.0485 | 0.21467
-6 | 0.0605 | 0.09091 | -0.0498 | 0.66549
-5.5 | 0.0638 | 0.08736 | -0.0478 | 0.73031
-5 | 0.0563 | 0.08869 | -0.0498 | 0.6348
-4 | 0.068 | 0.08239 | -0.0434 | 0.82534
-3.5 | 0.015 | 0.08843 | -0.0415 | 0.16963
-3 | 0.0281 | 0.08617 | -0.037 | 0.3261
-2.5 | -0.0427 | 0.09042 | -0.0288 | -0.47224
-2 | -0.0656 | 0.09636 | -0.0231 | -0.68078
-1.5 | -0.0636 | 0.09059 | -0.0191 | -0.70206
-1 | -0.0147 | 0.09212 | -0.0162 | -0.15957
-0.5 | -0.0372 | 0.0917 | -0.0129 | -0.40567
0 | -0.0313 | 0.09145 | -0.0103 | -0.34226
1 | -0.0518 | 0.09946 | -0.0072 | -0.52081
1.5 | -0.0147 | 0.09936 | -0.0051 | -0.14795
2 | 0.0388 | 0.10001 | -0.0043 | 0.38796
2.5 | 0.0329 | 0.10002 | -0.0008 | 0.32893
3 | 0.0986 | 0.10148 | -0.0003 | 0.97162
3.5 | 0.0767 | 0.10105 | 0.0028 | 0.75903
4 | 0.1394 | 0.10258 | 0.0033 | 1.3589
4.5 | 0.1339 | 0.10423 | 0.0048 | 1.2847
5 | 0.1966 | 0.10818 | 0.0047 | 1.8173
5.5 | 0.2187 | 0.11297 | 0.0056 | 1.9359
6 | 0.2662 | 0.1165 | 0.0063 | 2.285
6.5 | 0.3032 | 0.12103 | 0.006 | 2.5052
7 | 0.3226 | 0.12334 | 0.0062 | 2.6155
7.5 | 0.4037 | 0.13161 | 0.0026 | 3.0674
8 | 0.3866 | 0.13219 | 0.0027 | 2.9246
8.5 | 0.4378 | 0.13805 | 0.0034 | 3.1713
9 | 0.4308 | 0.14051 | 0.0031 | 3.066
9.5 | 0.4732 | 0.14549 | 0.0031 | 3.2525
10 | 0.4861 | 0.15014 | 0.0019 | 3.2376
10.5 | 0.5712 | 0.15912 | -0.0143 | 3.5897
11 | 0.5909 | 0.16481 | -0.0147 | 3.5853
11.5 | 0.6035 | 0.16835 | -0.0154 | 3.5848
12 | 0.6555 | 0.17722 | -0.0152 | 3.6988
12.5 | 0.6417 | 0.17826 | -0.0174 | 3.5998
13 | 0.6781 | 0.18441 | -0.0176 | 3.6771
13.5 | 0.6839 | 0.18871 | -0.0199 | 3.6241
14 | 0.7104 | 0.19383 | -0.0211 | 3.6651
14.5 | 0.7386 | 0.20095 | -0.0224 | 3.6755
15 | 0.7479 | 0.2043 | -0.0251 | 3.6608
15.5 | 0.7915 | 0.21339 | -0.0256 | 3.7092
16 | 0.7878 | 0.21533 | -0.0298 | 3.6586
16.5 | 0.8209 | 0.22199 | -0.031 | 3.6979
17 | 0.8297 | 0.22687 | -0.0348 | 3.6572
17.5 | 0.8559 | 0.23268 | -0.0369 | 3.6784
18 | 0.8749 | 0.23927 | -0.0401 | 3.6565
18.5 | 0.8938 | 0.24434 | -0.0433 | 3.658
19 | 0.9205 | 0.2524 | -0.0457 | 3.647
19.5 | 0.9321 | 0.25656 | -0.0502 | 3.6331
20 | 0.9623 | 0.26553 | -0.0523 | 3.6241

## 17. Re 250k Mach 0.00 (1)
BIGFOIL.COM POLAR EXPORT
Horten 14.00% thick 8.00% camber
Horten 14.00% thick 8.00% camber |  |  |  | Cl Max: | 1.949 | at alpha= | 18.5 | deg
JavaFoil+Calcfoil stall+Eppler ext transition |  |  |  | L/D Max: | 45.199 | at alpha= | 6 | deg
Re: | 250000 |  |  | Cd Min: | 0.01171 | at alpha= | 0 | deg
Mach: | 0 |  |  | Cl=0 at alpha= | -3.0938 | deg
|  |  |  | @ Cl=0.1, Cd= | 0.035712
|  |  |  | @ Cl=0.4, Cd= | 0.01201
|  |  |  | @ Cl=0.6, Cd= | 0.015536
alpha (deg) | Cl | Cd | Cm | Cl/Cd
-19.5 | -0.499 | 0.25894 | -0.001 | -1.928
-19 | -0.509 | 0.24975 | -0.001 | -2.039
-18.5 | -0.519 | 0.23856 | -0.001 | -2.176
-18 | -0.529 | 0.22086 | 0 | -2.393
-17.5 | -0.537 | 0.2097 | 0 | -2.563
-17 | -0.546 | 0.2004 | 0 | -2.722
-16.5 | -0.553 | 0.18911 | 0 | -2.924
-16 | -0.559 | 0.17928 | 0 | -3.119
-15.5 | -0.564 | 0.16892 | 0.001 | -3.341
-15 | -0.568 | 0.15745 | 0.001 | -3.609
-14.5 | -0.569 | 0.14745 | 0.001 | -3.862
-14 | -0.569 | 0.14044 | 0.001 | -4.053
-13.5 | -0.567 | 0.13123 | 0.001 | -4.321
-13 | -0.563 | 0.12388 | 0.002 | -4.545
-12.5 | -0.557 | 0.11707 | 0.002 | -4.759
-12 | -0.549 | 0.10983 | 0.002 | -4.998
-11.5 | -0.538 | 0.10228 | 0.002 | -5.265
-11 | -0.526 | 0.09664 | 0.002 | -5.438
-10.5 | -0.51 | 0.0901 | 0.002 | -5.662
-10 | -0.492 | 0.08451 | 0.003 | -5.824
-9.5 | -0.472 | 0.07963 | 0.003 | -5.921
-9 | -0.448 | 0.07427 | 0.003 | -6.035
-8.5 | -0.422 | 0.06985 | 0.003 | -6.046
-8 | -0.394 | 0.06567 | 0.003 | -5.997
-7.5 | -0.363 | 0.06173 | 0.003 | -5.876
-7 | -0.329 | 0.05808 | 0.003 | -5.669
-6.5 | -0.293 | 0.05471 | 0.003 | -5.36
-6 | -0.255 | 0.05118 | 0.004 | -4.988
-5.5 | -0.215 | 0.04837 | 0.004 | -4.451
-5 | -0.173 | 0.04587 | 0.004 | -3.78
-4.5 | -0.13 | 0.04361 | 0.004 | -2.976
-4 | -0.085 | 0.04122 | 0.004 | -2.056
-3.5 | -0.039 | 0.03949 | 0.004 | -0.976
-3 | 0.009 | 0.03777 | 0.004 | 0.229
-2.5 | 0.057 | 0.0363 | 0.004 | 1.563
-2 | 0.106 | 0.03563 | 0.004 | 2.963
-1.5 | 0.155 | 0.03479 | 0.004 | 4.455
-1 | 0.205 | 0.03405 | 0.004 | 6.019
-0.5 | 0.255 | 0.03354 | 0.004 | 7.608
0 | 0.359 | 0.01171 | 0.004 | 30.625
0.5 | 0.415 | 0.01212 | 0.005 | 34.259
1 | 0.47 | 0.01257 | 0.005 | 37.438
1.5 | 0.526 | 0.01306 | 0.005 | 40.23
2 | 0.58 | 0.01363 | 0.005 | 42.574
2.5 | 0.635 | 0.01887 | 0.008 | 33.637
3 | 0.689 | 0.01942 | 0.008 | 35.486
3.5 | 0.743 | 0.02006 | 0.008 | 37.04
4 | 0.796 | 0.02073 | 0.008 | 38.424
4.5 | 0.85 | 0.02145 | 0.008 | 39.612
5 | 0.902 | 0.02229 | 0.007 | 40.484
5.5 | 0.955 | 0.02357 | 0.007 | 40.517
6 | 1.007 | 0.02228 | 0.007 | 45.199
6.5 | 1.059 | 0.02346 | 0.007 | 45.133
7 | 1.11 | 0.02472 | 0.007 | 44.903
7.5 | 1.161 | 0.02618 | 0.006 | 44.344
8 | 1.212 | 0.02762 | 0.006 | 43.868
8.5 | 1.262 | 0.02915 | 0.006 | 43.274
9 | 1.311 | 0.03079 | 0.005 | 42.579
9.5 | 1.36 | 0.03254 | 0.005 | 41.8
10 | 1.409 | 0.03439 | 0.005 | 40.96
10.5 | 1.457 | 0.03646 | 0.005 | 39.954
11 | 1.504 | 0.03855 | 0.004 | 39.023
11.5 | 1.551 | 0.04075 | 0.004 | 38.068
12 | 1.597 | 0.04309 | 0.003 | 37.073
12.5 | 1.643 | 0.04565 | 0.003 | 35.991
13 | 1.688 | 0.04827 | 0.003 | 34.973
13.5 | 1.732 | 0.0509 | 0.002 | 34.032
14 | 1.776 | 0.0538 | 0.002 | 33.01
14.5 | 1.815 | 0.05688 | 0.001 | 31.911
15 | 1.846 | 0.06008 | 0.001 | 30.719
15.5 | 1.873 | 0.06345 | 0.001 | 29.513
16 | 1.896 | 0.06701 | 0 | 28.292
16.5 | 1.915 | 0.0708 | 0 | 27.053
17 | 1.931 | 0.07478 | -0.001 | 25.828
17.5 | 1.942 | 0.07895 | -0.001 | 24.603
18 | 1.948 | 0.08343 | -0.002 | 23.348
18.5 | 1.949 | 0.08814 | -0.002 | 22.116
19 | 1.939 | 0.11508 | -0.003 | 16.846
19.5 | 1.931 | 0.12171 | -0.003 | 15.863
20 | 1.919 | 0.12833 | -0.004 | 14.955

## 18. Re 250k Mach 0.00 (2)
BIGFOIL.COM POLAR EXPORT
Horten 14.00% thick 8.00% camber
Horten 14.00% thick 8.00% camber |  |  |  | Cl Max: | 1.5077 | at alpha= | 11.5 | deg
XFOIL ncrit=9 |  |  |  | L/D Max: | 61.4747 | at alpha= | 6.5 | deg
Re: | 250000 |  |  | Cd Min: | 0.15924 | at alpha= | 16.5 | deg
Mach: | 0 |  |  | Cl=0 at alpha= | -99 | deg
|  |  |  | @ Cl=0.1, Cd= | 0.02698
|  |  |  | @ Cl=0.4, Cd= | 0.02698
|  |  |  | @ Cl=0.6, Cd= | 0.021668
alpha (deg) | Cl | Cd | Cm | Cl/Cd
0 | 0.4122 | 0.02698 | -0.0073 | 15.278
0.5 | 0.4643 | 0.02543 | -0.0061 | 18.258
1 | 0.5154 | 0.02426 | -0.0049 | 21.2448
1.5 | 0.5679 | 0.02303 | -0.004 | 24.6591
2 | 0.64 | 0.01997 | -0.0041 | 32.0481
2.5 | 0.6899 | 0.01976 | -0.0032 | 34.914
3 | 0.737 | 0.01951 | -0.0016 | 37.7755
3.5 | 0.785 | 0.01929 | 0 | 40.6947
4 | 0.8298 | 0.01953 | 0.0018 | 42.4885
4.5 | 0.8699 | 0.01966 | 0.0043 | 44.2472
5 | 1.047 | 0.0193 | -0.0184 | 54.2487
5.5 | 1.1903 | 0.01995 | -0.0371 | 59.6642
6 | 1.2319 | 0.0203 | -0.0352 | 60.6847
6.5 | 1.2756 | 0.02075 | -0.0335 | 61.4747
7 | 1.3073 | 0.02171 | -0.0305 | 60.2165
7.5 | 1.3418 | 0.02234 | -0.0277 | 60.0627
8 | 1.3819 | 0.02276 | -0.0256 | 60.7162
8.5 | 1.411 | 0.02386 | -0.0222 | 59.1366
9 | 1.4292 | 0.02497 | -0.0174 | 57.2367
9.5 | 1.4598 | 0.02555 | -0.014 | 57.135
10 | 1.5006 | 0.02626 | -0.0121 | 57.1439
10.5 | 1.4799 | 0.02827 | -0.0025 | 52.3488
11 | 1.4677 | 0.0298 | 0.006 | 49.2517
11.5 | 1.5077 | 0.03023 | 0.0077 | 49.8743
12 | 1.4639 | 0.03495 | 0.0141 | 41.8856
12.5 | 1.4025 | 0.0431 | 0.0164 | 32.5406
13 | 1.4769 | 0.04083 | 0.0173 | 36.1719
13.5 | 1.2701 | 0.06594 | 0.0159 | 19.2614
14 | 1.3664 | 0.05995 | 0.0177 | 22.7923
15 | 0.8676 | 0.14664 | -0.0058 | 5.9165
15.5 | 0.9056 | 0.14684 | -0.0052 | 6.1673
16.5 | 0.9159 | 0.15924 | -0.0094 | 5.7517

## 19. Re 250k Mach 0.10 (1)
BIGFOIL.COM POLAR EXPORT
Horten 14.00% thick 8.00% camber
Horten 14.00% thick 8.00% camber |  |  |  | Cl Max: | 1.943 | at alpha= | 18 | deg
JavaFoil+Calcfoil stall+Eppler ext transition |  |  |  | L/D Max: | 44.902 | at alpha= | 6 | deg
Re: | 250000 |  |  | Cd Min: | 0.01187 | at alpha= | 0 | deg
Mach: | 0.1 |  |  | Cl=0 at alpha= | -3.0938 | deg
|  |  |  | @ Cl=0.1, Cd= | 0.035762
|  |  |  | @ Cl=0.4, Cd= | 0.012151
|  |  |  | @ Cl=0.6, Cd= | 0.015426
alpha (deg) | Cl | Cd | Cm | Cl/Cd
-18.5 | -0.471 | 0.25321 | -0.001 | -1.86
-18 | -0.483 | 0.3776 | 0 | -1.279
-17.5 | -0.494 | 0.22103 | 0 | -2.235
-17 | -0.505 | 0.2102 | 0 | -2.401
-16.5 | -0.515 | 0.19774 | 0 | -2.603
-16 | -0.524 | 0.18591 | 0 | -2.817
-15.5 | -0.532 | 0.1741 | 0.001 | -3.053
-15 | -0.538 | 0.16412 | 0.001 | -3.279
-14.5 | -0.542 | 0.15274 | 0.001 | -3.549
-14 | -0.544 | 0.14582 | 0.001 | -3.732
-13.5 | -0.545 | 0.13447 | 0.001 | -4.051
-13 | -0.543 | 0.12694 | 0.002 | -4.28
-12.5 | -0.54 | 0.11958 | 0.002 | -4.513
-12 | -0.534 | 0.11166 | 0.002 | -4.781
-11.5 | -0.526 | 0.10546 | 0.002 | -4.984
-11 | -0.515 | 0.09904 | 0.002 | -5.197
-10.5 | -0.501 | 0.09165 | 0.002 | -5.469
-10 | -0.485 | 0.08601 | 0.003 | -5.639
-9.5 | -0.466 | 0.08085 | 0.003 | -5.763
-9 | -0.444 | 0.07513 | 0.003 | -5.909
-8.5 | -0.419 | 0.07049 | 0.003 | -5.946
-8 | -0.392 | 0.06629 | 0.003 | -5.907
-7.5 | -0.361 | 0.06227 | 0.003 | -5.802
-7 | -0.328 | 0.05834 | 0.003 | -5.629
-6.5 | -0.293 | 0.05512 | 0.003 | -5.316
-6 | -0.255 | 0.05148 | 0.004 | -4.959
-5.5 | -0.215 | 0.04862 | 0.004 | -4.431
-5 | -0.174 | 0.04616 | 0.004 | -3.763
-4.5 | -0.13 | 0.04378 | 0.004 | -2.971
-4 | -0.085 | 0.04141 | 0.004 | -2.053
-3.5 | -0.039 | 0.03943 | 0.004 | -0.981
-3 | 0.009 | 0.03792 | 0.004 | 0.229
-2.5 | 0.057 | 0.03621 | 0.004 | 1.574
-2 | 0.106 | 0.0357 | 0.004 | 2.971
-1.5 | 0.156 | 0.03488 | 0.004 | 4.464
-1 | 0.206 | 0.03409 | 0.004 | 6.038
-0.5 | 0.256 | 0.03357 | 0.004 | 7.637
0 | 0.36 | 0.01187 | 0.005 | 30.293
0.5 | 0.417 | 0.01227 | 0.005 | 33.957
1 | 0.472 | 0.01271 | 0.005 | 37.167
1.5 | 0.528 | 0.01321 | 0.005 | 39.933
2 | 0.583 | 0.01378 | 0.005 | 42.282
2.5 | 0.637 | 0.01901 | 0.008 | 33.528
3 | 0.692 | 0.01963 | 0.008 | 35.25
3.5 | 0.746 | 0.02021 | 0.008 | 36.9
4 | 0.8 | 0.0209 | 0.008 | 38.264
4.5 | 0.853 | 0.02168 | 0.008 | 39.354
5 | 0.906 | 0.02248 | 0.007 | 40.297
5.5 | 0.959 | 0.02378 | 0.007 | 40.317
6 | 1.011 | 0.02252 | 0.007 | 44.902
6.5 | 1.063 | 0.02372 | 0.007 | 44.821
7 | 1.114 | 0.025 | 0.007 | 44.581
7.5 | 1.166 | 0.02648 | 0.006 | 44.02
8 | 1.216 | 0.02794 | 0.006 | 43.536
8.5 | 1.266 | 0.0295 | 0.006 | 42.928
9 | 1.316 | 0.03116 | 0.005 | 42.229
9.5 | 1.365 | 0.03294 | 0.005 | 41.443
10 | 1.414 | 0.03483 | 0.005 | 40.595
10.5 | 1.462 | 0.03693 | 0.005 | 39.593
11 | 1.51 | 0.03904 | 0.004 | 38.666
11.5 | 1.557 | 0.04129 | 0.004 | 37.697
12 | 1.603 | 0.04369 | 0.003 | 36.687
12.5 | 1.649 | 0.0463 | 0.003 | 35.61
13 | 1.693 | 0.04895 | 0.003 | 34.597
13.5 | 1.738 | 0.05164 | 0.002 | 33.649
14 | 1.781 | 0.05461 | 0.002 | 32.616
14.5 | 1.82 | 0.05773 | 0.001 | 31.521
15 | 1.85 | 0.06102 | 0.001 | 30.316
15.5 | 1.876 | 0.0645 | 0.001 | 29.089
16 | 1.898 | 0.0682 | 0 | 27.83
16.5 | 1.916 | 0.072 | 0 | 26.615
17 | 1.931 | 0.07608 | -0.001 | 25.378
17.5 | 1.94 | 0.08043 | -0.001 | 24.118
18 | 1.943 | 0.08497 | -0.002 | 22.867
18.5 | 1.941 | 0.0899 | -0.002 | 21.596
19 | 1.928 | 0.11768 | -0.003 | 16.38
19.5 | 1.917 | 0.12446 | -0.003 | 15.4
20 | 1.901 | 0.13149 | -0.004 | 14.46

## 20. Re 250k Mach 0.10 (2)
BIGFOIL.COM POLAR EXPORT
Horten 14.00% thick 8.00% camber
Horten 14.00% thick 8.00% camber |  |  |  | Cl Max: | 1.5074 | at alpha= | 11.5 | deg
XFOIL ncrit=9 |  |  |  | L/D Max: | 60.3154 | at alpha= | 6.5 | deg
Re: | 250000 |  |  | Cd Min: | 0.22324 | at alpha= | -20 | deg
Mach: | 0.1 |  |  | Cl=0 at alpha= | -4.7434 | deg
|  |  |  | @ Cl=0.1, Cd= | 0.044691
|  |  |  | @ Cl=0.4, Cd= | 0.027689
|  |  |  | @ Cl=0.6, Cd= | 0.021992
alpha (deg) | Cl | Cd | Cm | Cl/Cd
-20 | -0.4838 | 0.22324 | 0.0442 | -2.1672
-19.5 | -0.4452 | 0.21585 | 0.0338 | -2.0625
-19 | -0.4273 | 0.21095 | 0.0291 | -2.0256
-18.5 | -0.4064 | 0.20418 | 0.027 | -1.9904
-18 | -0.3877 | 0.19877 | 0.0241 | -1.9505
-17.5 | -0.3695 | 0.19331 | 0.0212 | -1.9114
-17 | -0.3517 | 0.18772 | 0.0183 | -1.8735
-16.5 | -0.335 | 0.18227 | 0.0149 | -1.8379
-16 | -0.319 | 0.17647 | 0.0118 | -1.8077
-15.5 | -0.2995 | 0.17048 | 0.0095 | -1.7568
-15 | -0.282 | 0.16488 | 0.007 | -1.7103
-14.5 | -0.2646 | 0.15911 | 0.0042 | -1.663
-14 | -0.249 | 0.15342 | 0.0013 | -1.623
-13 | -0.218 | 0.14135 | -0.0041 | -1.5423
-12.5 | -0.2009 | 0.13574 | -0.0062 | -1.48
-12 | -0.1851 | 0.13 | -0.0087 | -1.4238
-11.5 | -0.1764 | 0.12487 | -0.0123 | -1.4127
-10.5 | -0.1448 | 0.11279 | -0.0159 | -1.2838
-10 | -0.1304 | 0.10734 | -0.0177 | -1.2148
-9.5 | -0.1187 | 0.1021 | -0.0198 | -1.1626
-9 | -0.1212 | 0.09741 | -0.0243 | -1.2442
-8.5 | -0.1119 | 0.09123 | -0.026 | -1.2266
-8 | -0.0998 | 0.08571 | -0.0267 | -1.1644
-7.5 | -0.0993 | 0.08103 | -0.0273 | -1.2255
-7 | -0.1016 | 0.07696 | -0.0275 | -1.3202
-6.5 | -0.0926 | 0.07198 | -0.0282 | -1.2865
-6 | -0.0707 | 0.06673 | -0.0271 | -1.0595
-5.5 | -0.046 | 0.06227 | -0.0265 | -0.73872
-5 | -0.0155 | 0.05775 | -0.026 | -0.2684
-4.5 | 0.0147 | 0.05325 | -0.0244 | 0.27606
-4 | 0.0557 | 0.04971 | -0.0228 | 1.1205
-3.5 | 0.0895 | 0.04551 | -0.0212 | 1.9666
-2.5 | 0.174 | 0.03892 | -0.0171 | 4.4707
-2 | 0.2202 | 0.036 | -0.0148 | 6.1167
-1.5 | 0.2708 | 0.03383 | -0.0123 | 8.0047
-1 | 0.3145 | 0.0311 | -0.011 | 10.1125
-0.5 | 0.3632 | 0.02902 | -0.0091 | 12.5155
0 | 0.4152 | 0.02714 | -0.0073 | 15.2985
0.5 | 0.4675 | 0.02568 | -0.0062 | 18.2048
1 | 0.5184 | 0.02446 | -0.0048 | 21.1938
1.5 | 0.5715 | 0.02317 | -0.0039 | 24.6655
2 | 0.6443 | 0.02016 | -0.0041 | 31.9593
2.5 | 0.6934 | 0.01996 | -0.003 | 34.7395
3 | 0.7415 | 0.01967 | -0.0015 | 37.697
3.5 | 0.7902 | 0.01948 | 0.0001 | 40.5647
4 | 0.8329 | 0.01978 | 0.0022 | 42.1082
4.5 | 0.8742 | 0.01987 | 0.0046 | 43.996
5 | 1.0496 | 0.0196 | -0.0175 | 53.551
5.5 | 1.1965 | 0.02026 | -0.0369 | 59.0573
6 | 1.2392 | 0.02057 | -0.035 | 60.2431
6.5 | 1.2811 | 0.02124 | -0.0331 | 60.3154
7 | 1.3112 | 0.02219 | -0.0298 | 59.0897
7.5 | 1.3475 | 0.02273 | -0.0271 | 59.2829
8 | 1.3894 | 0.0232 | -0.0251 | 59.8879
8.5 | 1.4082 | 0.0246 | -0.0204 | 57.2439
9 | 1.4282 | 0.02559 | -0.0157 | 55.8109
9.5 | 1.4629 | 0.02606 | -0.0127 | 56.1358
10 | 1.4832 | 0.02733 | -0.0082 | 54.27
10.5 | 1.4465 | 0.0296 | 0.0035 | 48.8682
11 | 1.4454 | 0.03118 | 0.0094 | 46.3566
11.5 | 1.5074 | 0.03107 | 0.0093 | 48.5163
12 | 1.3004 | 0.0494 | 0.0158 | 26.3239
12.5 | 1.3903 | 0.04517 | 0.0172 | 30.7793
13 | 1.4785 | 0.04194 | 0.0182 | 35.2527
13.5 | 0.8906 | 0.12257 | 0.0015 | 7.2661
14 | 0.8632 | 0.13405 | -0.002 | 6.4394
14.5 | 0.9039 | 0.13401 | -0.0011 | 6.745
15 | 0.8702 | 0.14699 | -0.0056 | 5.9201
15.5 | 0.9095 | 0.14705 | -0.0048 | 6.185
16.5 | 0.9198 | 0.15948 | -0.0092 | 5.7675

## 21. Re 250k Mach 0.25 (1)
BIGFOIL.COM POLAR EXPORT
Horten 14.00% thick 8.00% camber
Horten 14.00% thick 8.00% camber |  |  |  | Cl Max: | 1.913 | at alpha= | 17 | deg
JavaFoil+Calcfoil stall+Eppler ext transition |  |  |  | L/D Max: | 43.301 | at alpha= | 6 | deg
Re: | 250000 |  |  | Cd Min: | 0.0127 | at alpha= | 0 | deg
Mach: | 0.25 |  |  | Cl=0 at alpha= | -3.0938 | deg
|  |  |  | @ Cl=0.1, Cd= | 0.036426
|  |  |  | @ Cl=0.4, Cd= | 0.012899
|  |  |  | @ Cl=0.6, Cd= | 0.014626
alpha (deg) | Cl | Cd | Cm | Cl/Cd
-15.5 | -0.207 | 0.2632 | 0.001 | -0.786
-15 | -0.25 | 0.23883 | 0.001 | -1.049
-14.5 | -0.285 | 0.21747 | 0.001 | -1.312
-14 | -0.316 | 0.21838 | 0.001 | -1.447
-13.5 | -0.343 | 0.1911 | 0.001 | -1.794
-13 | -0.366 | 0.16674 | 0.002 | -2.195
-12.5 | -0.386 | 0.15298 | 0.002 | -2.521
-12 | -0.401 | 0.13989 | 0.002 | -2.869
-11.5 | -0.413 | 0.1288 | 0.002 | -3.208
-11 | -0.421 | 0.11593 | 0.002 | -3.628
-10.5 | -0.424 | 0.10637 | 0.002 | -3.985
-10 | -0.423 | 0.09943 | 0.002 | -4.249
-9.5 | -0.417 | 0.09115 | 0.003 | -4.57
-9 | -0.406 | 0.08329 | 0.003 | -4.875
-8.5 | -0.391 | 0.07777 | 0.003 | -5.027
-8 | -0.371 | 0.07166 | 0.003 | -5.183
-7.5 | -0.348 | 0.06665 | 0.003 | -5.217
-7 | -0.32 | 0.06216 | 0.003 | -5.147
-6.5 | -0.288 | 0.05752 | 0.003 | -5.014
-6 | -0.253 | 0.05372 | 0.004 | -4.719
-5.5 | -0.215 | 0.05043 | 0.004 | -4.273
-5 | -0.175 | 0.04713 | 0.004 | -3.707
-4.5 | -0.131 | 0.04476 | 0.004 | -2.938
-4 | -0.086 | 0.04224 | 0.004 | -2.042
-3.5 | -0.039 | 0.03994 | 0.004 | -0.985
-3 | 0.009 | 0.03873 | 0.004 | 0.229
-2.5 | 0.058 | 0.0374 | 0.004 | 1.557
-2 | 0.108 | 0.03624 | 0.004 | 2.993
-1.5 | 0.159 | 0.03516 | 0.004 | 4.535
-1 | 0.211 | 0.03442 | 0.004 | 6.132
-0.5 | 0.263 | 0.03398 | 0.004 | 7.738
0 | 0.367 | 0.0127 | 0.005 | 28.861
0.5 | 0.425 | 0.01305 | 0.005 | 32.574
1 | 0.482 | 0.01348 | 0.005 | 35.772
1.5 | 0.539 | 0.014 | 0.005 | 38.501
2 | 0.595 | 0.01458 | 0.005 | 40.83
2.5 | 0.651 | 0.0151 | 0.005 | 43.142
3 | 0.707 | 0.02052 | 0.008 | 34.455
3.5 | 0.762 | 0.0212 | 0.008 | 35.96
4 | 0.817 | 0.02194 | 0.008 | 37.245
4.5 | 0.872 | 0.02274 | 0.008 | 38.344
5 | 0.926 | 0.02362 | 0.008 | 39.207
5.5 | 0.98 | 0.02465 | 0.007 | 39.746
6 | 1.033 | 0.02386 | 0.007 | 43.301
6.5 | 1.086 | 0.02516 | 0.007 | 43.154
7 | 1.138 | 0.02655 | 0.007 | 42.865
7.5 | 1.19 | 0.02805 | 0.006 | 42.423
8 | 1.242 | 0.02976 | 0.006 | 41.721
8.5 | 1.292 | 0.03147 | 0.006 | 41.061
9 | 1.343 | 0.03329 | 0.006 | 40.328
9.5 | 1.392 | 0.03525 | 0.005 | 39.504
10 | 1.441 | 0.03733 | 0.005 | 38.612
10.5 | 1.49 | 0.03956 | 0.005 | 37.662
11 | 1.538 | 0.042 | 0.004 | 36.613
11.5 | 1.585 | 0.0445 | 0.004 | 35.608
12 | 1.631 | 0.04717 | 0.004 | 34.577
12.5 | 1.676 | 0.04998 | 0.003 | 33.542
13 | 1.721 | 0.05304 | 0.003 | 32.443
13.5 | 1.765 | 0.05611 | 0.002 | 31.45
14 | 1.807 | 0.05946 | 0.002 | 30.396
14.5 | 1.844 | 0.06299 | 0.001 | 29.271
15 | 1.869 | 0.06683 | 0.001 | 27.969
15.5 | 1.889 | 0.0708 | 0.001 | 26.68
16 | 1.902 | 0.07507 | 0 | 25.341
16.5 | 1.911 | 0.07962 | 0 | 23.997
17 | 1.913 | 0.08446 | -0.001 | 22.646
17.5 | 1.907 | 0.08965 | -0.001 | 21.27
18 | 1.885 | 0.11829 | -0.002 | 15.94
18.5 | 1.862 | 0.12699 | -0.002 | 14.662
19 | 1.831 | 0.13489 | -0.003 | 13.575
19.5 | 1.793 | 0.14366 | -0.003 | 12.477
20 | 1.746 | 0.1524 | -0.004 | 11.459

## 22. Re 250k Mach 0.25 (2)
BIGFOIL.COM POLAR EXPORT
Horten 14.00% thick 8.00% camber
Horten 14.00% thick 8.00% camber |  |  |  | Cl Max: | 1.4223 | at alpha= | 9 | deg
XFOIL ncrit=9 |  |  |  | L/D Max: | 55.9799 | at alpha= | 5.5 | deg
Re: | 250000 |  |  | Cd Min: | 0.22571 | at alpha= | -20 | deg
Mach: | 0.25 |  |  | Cl=0 at alpha= | -4.9695 | deg
|  |  |  | @ Cl=0.1, Cd= | 0.046927
|  |  |  | @ Cl=0.4, Cd= | 0.029277
|  |  |  | @ Cl=0.6, Cd= | 0.023873
alpha (deg) | Cl | Cd | Cm | Cl/Cd
-20 | -0.478 | 0.22571 | 0.0424 | -2.1178
-18.5 | -0.4099 | 0.20723 | 0.029 | -1.978
-17.5 | -0.371 | 0.19599 | 0.0229 | -1.893
-17 | -0.3521 | 0.19025 | 0.0197 | -1.8507
-16.5 | -0.3355 | 0.18503 | 0.0161 | -1.8132
-16 | -0.316 | 0.17856 | 0.0133 | -1.7697
-15.5 | -0.2965 | 0.1728 | 0.0108 | -1.7159
-15 | -0.2775 | 0.16696 | 0.008 | -1.6621
-14.5 | -0.2597 | 0.16118 | 0.0051 | -1.6112
-14 | -0.2438 | 0.15562 | 0.0017 | -1.5666
-13.5 | -0.2306 | 0.15011 | -0.0018 | -1.5362
-13 | -0.2087 | 0.1433 | -0.0033 | -1.4564
-12.5 | -0.1906 | 0.13751 | -0.0057 | -1.3861
-12 | -0.1746 | 0.13175 | -0.0083 | -1.3252
-11.5 | -0.1688 | 0.12729 | -0.0127 | -1.3261
-11 | -0.1471 | 0.12021 | -0.014 | -1.2237
-10.5 | -0.1292 | 0.11441 | -0.0155 | -1.1293
-10 | -0.1144 | 0.10899 | -0.0176 | -1.0496
-9.5 | -0.1021 | 0.10361 | -0.0202 | -0.98543
-9 | -0.1097 | 0.09962 | -0.0256 | -1.1012
-8.5 | -0.0833 | 0.09259 | -0.0248 | -0.89967
-8 | -0.0715 | 0.0874 | -0.0263 | -0.81808
-7.5 | -0.0706 | 0.0823 | -0.0288 | -0.85784
-7 | -0.0879 | 0.07945 | -0.0297 | -1.1064
-6.5 | -0.0702 | 0.07324 | -0.0289 | -0.95849
-6 | -0.0511 | 0.06828 | -0.0283 | -0.74839
-5.5 | -0.029 | 0.06374 | -0.0279 | -0.45497
-5 | -0.0018 | 0.05921 | -0.0274 | -0.0304
-4.5 | 0.0277 | 0.05474 | -0.026 | 0.50603
-4 | 0.0679 | 0.05121 | -0.0245 | 1.3259
-3.5 | 0.1014 | 0.04674 | -0.0226 | 2.1694
-3 | 0.1488 | 0.044 | -0.0202 | 3.3818
-2.5 | 0.1853 | 0.04006 | -0.0184 | 4.6256
-2 | 0.2331 | 0.03712 | -0.0159 | 6.2796
-1.5 | 0.2856 | 0.03552 | -0.0132 | 8.0405
-1 | 0.3266 | 0.03213 | -0.0116 | 10.165
-0.5 | 0.3778 | 0.02995 | -0.0095 | 12.6144
0 | 0.4319 | 0.02831 | -0.0076 | 15.2561
0.5 | 0.4818 | 0.02694 | -0.0059 | 17.8842
1 | 0.5359 | 0.02554 | -0.0045 | 20.9828
1.5 | 0.5916 | 0.02421 | -0.0038 | 24.4362
2 | 0.6605 | 0.02145 | -0.0034 | 30.7925
2.5 | 0.7144 | 0.02099 | -0.0024 | 34.0353
3 | 0.7677 | 0.02069 | -0.0011 | 37.1049
3.5 | 0.8083 | 0.02107 | 0.0015 | 38.3626
4 | 0.8522 | 0.02117 | 0.004 | 40.2551
4.5 | 0.9015 | 0.0211 | 0.0058 | 42.7251
5 | 0.9363 | 0.02185 | 0.0091 | 42.8513
5.5 | 1.2282 | 0.02194 | -0.035 | 55.9799
6 | 1.2645 | 0.02317 | -0.0326 | 54.5749
6.5 | 1.294 | 0.02427 | -0.0289 | 53.3169
7 | 1.3344 | 0.02464 | -0.0261 | 54.1558
7.5 | 1.3601 | 0.02592 | -0.0219 | 52.473
8 | 1.3549 | 0.02804 | -0.0142 | 48.3203
8.5 | 1.369 | 0.02907 | -0.0083 | 47.0932
9 | 1.4223 | 0.02918 | -0.0068 | 48.7423
9.5 | 1.0743 | 0.05429 | 0.011 | 19.7882
10 | 1.1672 | 0.04943 | 0.0135 | 23.6132
10.5 | 1.3216 | 0.04027 | 0.0153 | 32.8185
12.5 | 0.7745 | 0.13186 | -0.0024 | 5.8737
13 | 0.7974 | 0.1351 | -0.0025 | 5.9023
13.5 | 0.8379 | 0.13546 | -0.0014 | 6.1856
14.5 | 0.845 | 0.14873 | -0.0052 | 5.6814
15 | 0.8881 | 0.14856 | -0.004 | 5.9781
15.5 | 0.8583 | 0.16122 | -0.0093 | 5.3238
16 | 0.8993 | 0.16128 | -0.0085 | 5.576
16.5 | 0.8743 | 0.17349 | -0.0141 | 5.0395
17 | 0.9139 | 0.17365 | -0.0136 | 5.2629
17.5 | 0.8958 | 0.18491 | -0.0192 | 4.8445
18 | 0.9326 | 0.18549 | -0.019 | 5.0278
19 | 0.9553 | 0.19657 | -0.0247 | 4.8598
20 | 0.9823 | 0.20672 | -0.0305 | 4.7518

## 23. Re 250k Mach 0.50 (1)
BIGFOIL.COM POLAR EXPORT
Horten 14.00% thick 8.00% camber
Horten 14.00% thick 8.00% camber |  |  |  | Cl Max: | 1.776 | at alpha= | 14 | deg
JavaFoil+Calcfoil stall+Eppler ext transition |  |  |  | L/D Max: | 38.688 | at alpha= | 3 | deg
Re: | 250000 |  |  | Cd Min: | 0.01604 | at alpha= | 0 | deg
Mach: | 0.5 |  |  | Cl=0 at alpha= | -3.0938 | deg
|  |  |  | @ Cl=0.1, Cd= | 0.039599
|  |  |  | @ Cl=0.4, Cd= | 0.01604
|  |  |  | @ Cl=0.6, Cd= | 0.017606
alpha (deg) | Cl | Cd | Cm | Cl/Cd
-20 | -0.924 | 0.27673 | -0.002 | -3.338
-19.5 | -0.896 | 0.26883 | -0.002 | -3.333
-19 | -0.87 | 0.2666 | -0.001 | -3.263
-18.5 | -0.843 | 0.25962 | -0.001 | -3.249
-18 | -0.817 | 0.25783 | -0.001 | -3.169
-17.5 | -0.79 | 0.24734 | 0 | -3.196
-17 | -0.763 | 0.23874 | 0 | -3.195
-16.5 | -0.736 | 0.23383 | 0 | -3.148
-16 | -0.709 | 0.22933 | 0.001 | -3.093
-15.5 | -0.683 | 0.22503 | 0.001 | -3.033
-15 | -0.656 | 0.21515 | 0.001 | -3.048
-14.5 | -0.628 | 0.21067 | 0.002 | -2.981
-14 | -0.601 | 0.20678 | 0.002 | -2.906
-13.5 | -0.574 | 0.20306 | 0.002 | -2.827
-13 | -0.547 | 0.19336 | 0.002 | -2.828
-12.5 | -0.519 | 0.18557 | 0.003 | -2.797
-12 | -0.492 | 0.18328 | 0.003 | -2.684
-11.5 | -0.465 | 0.18066 | 0.003 | -2.572
-11 | -0.437 | 0.17614 | 0.003 | -2.483
-10.5 | -0.41 | 0.16149 | 0.003 | -2.536
-10 | -0.382 | 0.16005 | 0.003 | -2.388
-9.5 | -0.355 | 0.1571 | 0.004 | -2.259
-9 | -0.327 | 0.15588 | 0.004 | -2.098
-8.5 | -0.3 | 0.14627 | 0.004 | -2.048
-8 | -0.272 | 0.14417 | 0.004 | -1.887
-7.5 | -0.244 | 0.13447 | 0.004 | -1.816
-7 | -0.217 | 0.12966 | 0.004 | -1.671
-6.5 | -0.189 | 0.12176 | 0.004 | -1.553
-6 | -0.161 | 0.11588 | 0.004 | -1.392
-5.5 | -0.134 | 0.11019 | 0.004 | -1.213
-5 | -0.106 | 0.10474 | 0.004 | -1.011
-4.5 | -0.078 | 0.06966 | 0.004 | -1.122
-4 | -0.078 | 0.05464 | 0.004 | -1.428
-3.5 | -0.039 | 0.04769 | 0.004 | -0.82
-3 | 0.009 | 0.04372 | 0.004 | 0.211
-2.5 | 0.062 | 0.04096 | 0.004 | 1.514
-2 | 0.117 | 0.03899 | 0.004 | 3.012
-1.5 | 0.174 | 0.03759 | 0.004 | 4.64
-1 | 0.232 | 0.03665 | 0.005 | 6.342
-0.5 | 0.291 | 0.03604 | 0.005 | 8.073
0 | 0.4 | 0.01604 | 0.005 | 24.924
0.5 | 0.465 | 0.01637 | 0.005 | 28.4
1 | 0.528 | 0.01685 | 0.005 | 31.309
1.5 | 0.59 | 0.01748 | 0.005 | 33.727
2 | 0.651 | 0.01825 | 0.005 | 35.691
2.5 | 0.713 | 0.01914 | 0.005 | 37.217
3 | 0.773 | 0.01998 | 0.006 | 38.688
3.5 | 0.833 | 0.02535 | 0.009 | 32.862
4 | 0.892 | 0.02654 | 0.009 | 33.632
4.5 | 0.951 | 0.02778 | 0.009 | 34.232
5 | 1.009 | 0.02962 | 0.008 | 34.07
5.5 | 1.066 | 0.03113 | 0.008 | 34.254
6 | 1.123 | 0.03286 | 0.008 | 34.161
6.5 | 1.178 | 0.03288 | 0.008 | 35.821
7 | 1.232 | 0.03507 | 0.007 | 35.141
7.5 | 1.286 | 0.03747 | 0.007 | 34.309
8 | 1.338 | 0.04018 | 0.007 | 33.288
8.5 | 1.388 | 0.04301 | 0.006 | 32.278
9 | 1.437 | 0.04611 | 0.006 | 31.175
9.5 | 1.485 | 0.04948 | 0.006 | 30.011
10 | 1.531 | 0.05323 | 0.005 | 28.758
10.5 | 1.574 | 0.05737 | 0.005 | 27.433
11 | 1.615 | 0.06186 | 0.005 | 26.107
11.5 | 1.653 | 0.06681 | 0.004 | 24.743
12 | 1.688 | 0.07238 | 0.004 | 23.317
12.5 | 1.719 | 0.07865 | 0.003 | 21.853
13 | 1.744 | 0.08564 | 0.003 | 20.368
13.5 | 1.764 | 0.09393 | 0.002 | 18.784
14 | 1.776 | 0.10342 | 0.002 | 17.174
14.5 | 1.746 | 0.11499 | 0.002 | 15.186
15 | 1.558 | 0.17344 | 0.001 | 8.98
15.5 | 1.03 | 0.17895 | 0 | 5.755
16 | 1.06 | 0.21044 | 0 | 5.035
16.5 | 1.101 | 0.26995 | 0 | 4.078
17 | 1.139 | 0.29648 | -0.001 | 3.841
17.5 | 1.171 | 0.30299 | -0.001 | 3.865
18 | 1.204 | 0.31255 | -0.002 | 3.852
18.5 | 1.234 | 0.32102 | -0.002 | 3.842
19 | 1.264 | 0.32832 | -0.003 | 3.849

## 24. Re 250k Mach 0.50 (2)
BIGFOIL.COM POLAR EXPORT
Horten 14.00% thick 8.00% camber
Horten 14.00% thick 8.00% camber |  |  |  | Cl Max: | 1.0015 | at alpha= | 20 | deg
XFOIL ncrit=9 |  |  |  | L/D Max: | 18.6649 | at alpha= | 2 | deg
Re: | 250000 |  |  | Cd Min: | 0.24214 | at alpha= | 20 | deg
Mach: | 0.5 |  |  | Cl=0 at alpha= | -8.5824 | deg
|  |  |  | @ Cl=0.1, Cd= | 0.060487
|  |  |  | @ Cl=0.4, Cd= | 0.038304
|  |  |  | @ Cl=0.6, Cd= | 0.12435
alpha (deg) | Cl | Cd | Cm | Cl/Cd
-19.5 | -0.4789 | 0.23584 | 0.045 | -2.0306
-19 | -0.4546 | 0.22908 | 0.0413 | -1.9845
-18.5 | -0.4304 | 0.22245 | 0.0373 | -1.9348
-18 | -0.4065 | 0.21589 | 0.0335 | -1.8829
-17.5 | -0.383 | 0.20938 | 0.0295 | -1.8292
-16.5 | -0.3364 | 0.19625 | 0.0219 | -1.7141
-16 | -0.3116 | 0.18958 | 0.0187 | -1.6436
-15.5 | -0.2878 | 0.18322 | 0.0152 | -1.5708
-15 | -0.2649 | 0.17686 | 0.0117 | -1.4978
-14.5 | -0.2443 | 0.17118 | 0.0075 | -1.4272
-14 | -0.221 | 0.16424 | 0.0045 | -1.3456
-13.5 | -0.1966 | 0.15759 | 0.0018 | -1.2475
-13 | -0.174 | 0.15134 | -0.0012 | -1.1497
-12.5 | -0.1529 | 0.14528 | -0.0043 | -1.0525
-12 | -0.1387 | 0.14049 | -0.0089 | -0.98726
-11.5 | -0.1113 | 0.13281 | -0.0104 | -0.83804
-11 | -0.09 | 0.12688 | -0.0129 | -0.70933
-10.5 | -0.0698 | 0.12105 | -0.0156 | -0.57662
-10 | -0.0558 | 0.11601 | -0.0196 | -0.48099
-9.5 | -0.0374 | 0.10991 | -0.0219 | -0.34028
-9 | -0.0152 | 0.10383 | -0.0233 | -0.14639
-8.5 | 0.003 | 0.09844 | -0.0256 | 0.030475
-8 | 0.0134 | 0.0938 | -0.0291 | 0.14286
-7.5 | 0.0282 | 0.08788 | -0.0308 | 0.32089
-7 | 0.0433 | 0.08267 | -0.0325 | 0.52377
-6.5 | 0.0504 | 0.07769 | -0.0348 | 0.64873
-6 | 0.0453 | 0.07421 | -0.0347 | 0.61043
-5.5 | 0.0536 | 0.07003 | -0.0349 | 0.76539
-5 | 0.0749 | 0.06472 | -0.0335 | 1.1573
-4.5 | 0.0987 | 0.06066 | -0.0326 | 1.6271
-4 | 0.1284 | 0.05671 | -0.0312 | 2.2642
-3.5 | 0.16 | 0.05257 | -0.029 | 3.0436
-3 | 0.2052 | 0.05079 | -0.0266 | 4.0402
-2.5 | 0.238 | 0.04576 | -0.0237 | 5.201
-2 | 0.2895 | 0.04379 | -0.0204 | 6.6111
-1.5 | 0.3232 | 0.04065 | -0.0173 | 7.9508
-1 | 0.3758 | 0.03854 | -0.0137 | 9.7509
-0.5 | 0.4311 | 0.038 | -0.01 | 11.3447
0 | 0.4591 | 0.03556 | -0.0067 | 12.9106
0.5 | 0.515 | 0.03407 | -0.0034 | 15.1159
1 | 0.547 | 0.0351 | 0.001 | 15.584
1.5 | 0.5599 | 0.03516 | 0.0057 | 15.9243
2 | 0.6249 | 0.03348 | 0.008 | 18.6649
2.5 | 0.4551 | 0.04728 | 0.018 | 9.6256
4 | 0.3547 | 0.0704 | 0.0215 | 5.0384
4.5 | 0.4022 | 0.07071 | 0.0232 | 5.688
5 | 0.4626 | 0.06985 | 0.0253 | 6.6228
6.5 | 0.4494 | 0.08847 | 0.0255 | 5.0797
7 | 0.4921 | 0.08967 | 0.0275 | 5.4879
7.5 | 0.4735 | 0.09793 | 0.0263 | 4.8351
8 | 0.5076 | 0.1002 | 0.0277 | 5.0659
8.5 | 0.5546 | 0.10084 | 0.0301 | 5.4998
9 | 0.5273 | 0.1109 | 0.0272 | 4.7547
9.5 | 0.5697 | 0.11237 | 0.0288 | 5.0699
10 | 0.5528 | 0.12165 | 0.0259 | 4.5442
10.5 | 0.6971 | 0.1299 | -0.0004 | 5.3664
11 | 0.6792 | 0.13953 | -0.0033 | 4.8678
11.5 | 0.7097 | 0.14272 | -0.0028 | 4.9727
12 | 0.7565 | 0.14379 | -0.001 | 5.2611
12.5 | 0.7309 | 0.15506 | -0.0058 | 4.7137
13 | 0.7708 | 0.15711 | -0.0049 | 4.9061
13.5 | 0.7605 | 0.16672 | -0.0091 | 4.5615
14 | 0.7897 | 0.17035 | -0.0096 | 4.6357
15 | 0.8169 | 0.18301 | -0.0145 | 4.4637
15.5 | 0.8625 | 0.18397 | -0.0135 | 4.6883
16 | 0.8503 | 0.19497 | -0.0195 | 4.3612
16.5 | 0.887 | 0.19722 | -0.0197 | 4.4975
17 | 0.8877 | 0.20648 | -0.0248 | 4.2992
17.5 | 0.9181 | 0.20987 | -0.026 | 4.3746
18 | 0.9265 | 0.218 | -0.0305 | 4.25
18.5 | 0.9535 | 0.22204 | -0.0325 | 4.2943
19 | 0.9646 | 0.22984 | -0.0369 | 4.1968
19.5 | 0.9882 | 0.23474 | -0.0396 | 4.2098
20 | 1.0015 | 0.24214 | -0.044 | 4.136

## 25. Re 500k Mach 0.00 (1)
BIGFOIL.COM POLAR EXPORT
Horten 14.00% thick 8.00% camber
Horten 14.00% thick 8.00% camber |  |  |  | Cl Max: | 1.966 | at alpha= | 18 | deg
JavaFoil+Calcfoil stall+Eppler ext transition |  |  |  | L/D Max: | 59.403 | at alpha= | 6 | deg
Re: | 500000 |  |  | Cd Min: | 0.00765 | at alpha= | 0 | deg
Mach: | 0 |  |  | Cl=0 at alpha= | -3.0938 | deg
|  |  |  | @ Cl=0.1, Cd= | 0.03336
|  |  |  | @ Cl=0.4, Cd= | 0.0078844
|  |  |  | @ Cl=0.6, Cd= | 0.013648
alpha (deg) | Cl | Cd | Cm | Cl/Cd
-19.5 | -0.5 | 0.2286 | -0.001 | -2.185
-19 | -0.51 | 0.21642 | -0.001 | -2.355
-18.5 | -0.52 | 0.20416 | -0.001 | -2.545
-18 | -0.529 | 0.19523 | 0 | -2.709
-17.5 | -0.538 | 0.18558 | 0 | -2.898
-17 | -0.546 | 0.17513 | 0 | -3.118
-16.5 | -0.553 | 0.16683 | 0 | -3.317
-16 | -0.56 | 0.15633 | 0 | -3.58
-15.5 | -0.565 | 0.14834 | 0.001 | -3.808
-15 | -0.569 | 0.1387 | 0.001 | -4.099
-14.5 | -0.57 | 0.13177 | 0.001 | -4.325
-14 | -0.57 | 0.12446 | 0.001 | -4.577
-13.5 | -0.567 | 0.11763 | 0.001 | -4.824
-13 | -0.563 | 0.11122 | 0.002 | -5.066
-12.5 | -0.558 | 0.10418 | 0.002 | -5.352
-12 | -0.549 | 0.09802 | 0.002 | -5.605
-11.5 | -0.539 | 0.09205 | 0.002 | -5.855
-11 | -0.526 | 0.08682 | 0.002 | -6.059
-10.5 | -0.511 | 0.08165 | 0.003 | -6.255
-10 | -0.493 | 0.07702 | 0.003 | -6.397
-9.5 | -0.472 | 0.07214 | 0.003 | -6.543
-9 | -0.449 | 0.06776 | 0.003 | -6.623
-8.5 | -0.423 | 0.06368 | 0.003 | -6.64
-8 | -0.394 | 0.05988 | 0.003 | -6.585
-7.5 | -0.363 | 0.0564 | 0.003 | -6.438
-7 | -0.33 | 0.0533 | 0.004 | -6.185
-6.5 | -0.294 | 0.05015 | 0.004 | -5.856
-6 | -0.256 | 0.0475 | 0.004 | -5.382
-5.5 | -0.216 | 0.04494 | 0.004 | -4.798
-5 | -0.174 | 0.0427 | 0.004 | -4.068
-4.5 | -0.13 | 0.0406 | 0.004 | -3.202
-4 | -0.085 | 0.03881 | 0.004 | -2.189
-3.5 | -0.039 | 0.0372 | 0.004 | -1.039
-3 | 0.009 | 0.0354 | 0.005 | 0.245
-2.5 | 0.057 | 0.03422 | 0.005 | 1.663
-2 | 0.106 | 0.03324 | 0.005 | 3.186
-1.5 | 0.156 | 0.03199 | 0.005 | 4.865
-1 | 0.206 | 0.03103 | 0.005 | 6.636
-0.5 | 0.257 | 0.03051 | 0.005 | 8.412
0 | 0.378 | 0.00765 | 0.005 | 49.371
0.5 | 0.439 | 0.0083 | 0.006 | 52.869
1 | 0.498 | 0.0085 | 0.006 | 58.581
1.5 | 0.553 | 0.01314 | 0.009 | 42.125
2 | 0.602 | 0.01367 | 0.009 | 44.064
2.5 | 0.654 | 0.01429 | 0.009 | 45.754
3 | 0.707 | 0.01484 | 0.008 | 47.637
3.5 | 0.76 | 0.01538 | 0.008 | 49.424
4 | 0.813 | 0.01604 | 0.008 | 50.693
4.5 | 0.866 | 0.01704 | 0.008 | 50.83
5 | 0.919 | 0.01771 | 0.008 | 51.902
5.5 | 0.972 | 0.01844 | 0.007 | 52.705
6 | 1.024 | 0.01724 | 0.007 | 59.403
6.5 | 1.076 | 0.01821 | 0.007 | 59.066
7 | 1.127 | 0.01924 | 0.007 | 58.593
7.5 | 1.178 | 0.02038 | 0.006 | 57.814
8 | 1.229 | 0.02158 | 0.006 | 56.959
8.5 | 1.279 | 0.02285 | 0.006 | 55.979
9 | 1.329 | 0.02433 | 0.006 | 54.619
9.5 | 1.378 | 0.02579 | 0.005 | 53.439
10 | 1.427 | 0.02733 | 0.005 | 52.22
10.5 | 1.475 | 0.02906 | 0.005 | 50.767
11 | 1.523 | 0.03079 | 0.004 | 49.453
11.5 | 1.57 | 0.03257 | 0.004 | 48.202
12 | 1.616 | 0.03451 | 0.004 | 46.842
12.5 | 1.662 | 0.0366 | 0.003 | 45.411
13 | 1.707 | 0.03885 | 0.003 | 43.949
13.5 | 1.752 | 0.04112 | 0.002 | 42.597
14 | 1.795 | 0.04362 | 0.002 | 41.157
14.5 | 1.834 | 0.04627 | 0.001 | 39.646
15 | 1.865 | 0.04902 | 0.001 | 38.047
15.5 | 1.892 | 0.05196 | 0.001 | 36.412
16 | 1.915 | 0.05505 | 0 | 34.787
16.5 | 1.934 | 0.05832 | 0 | 33.167
17 | 1.95 | 0.06186 | -0.001 | 31.524
17.5 | 1.961 | 0.06546 | -0.001 | 29.951
18 | 1.966 | 0.06948 | -0.002 | 28.293
18.5 | 1.966 | 0.07362 | -0.002 | 26.711
19 | 1.946 | 0.10365 | -0.003 | 18.775
19.5 | 1.938 | 0.10984 | -0.003 | 17.645
20 | 1.926 | 0.11588 | -0.004 | 16.624

## 26. Re 500k Mach 0.00 (2)
BIGFOIL.COM POLAR EXPORT
Horten 14.00% thick 8.00% camber
Horten 14.00% thick 8.00% camber |  |  |  | Cl Max: | 1.6325 | at alpha= | 15.5 | deg
XFOIL ncrit=9 |  |  |  | L/D Max: | 91.551 | at alpha= | 8.5 | deg
Re: | 500000 |  |  | Cd Min: | 0.21882 | at alpha= | -20 | deg
Mach: | 0 |  |  | Cl=0 at alpha= | -4.654 | deg
|  |  |  | @ Cl=0.1, Cd= | 0.038671
|  |  |  | @ Cl=0.4, Cd= | 0.015297
|  |  |  | @ Cl=0.6, Cd= | 0.013777
alpha (deg) | Cl | Cd | Cm | Cl/Cd
-20 | -0.4559 | 0.21882 | 0.0347 | -2.0834
-19.5 | -0.4383 | 0.21335 | 0.0317 | -2.0544
-19 | -0.4211 | 0.20764 | 0.0284 | -2.028
-18 | -0.387 | 0.19588 | 0.0222 | -1.9757
-17.5 | -0.3683 | 0.19056 | 0.0195 | -1.9327
-17 | -0.3501 | 0.18515 | 0.0167 | -1.8909
-16.5 | -0.3322 | 0.17953 | 0.0138 | -1.8504
-16 | -0.3151 | 0.17353 | 0.0108 | -1.8158
-15.5 | -0.3006 | 0.16774 | 0.0074 | -1.7921
-15 | -0.2855 | 0.16125 | 0.0043 | -1.7705
-14.5 | -0.266 | 0.15549 | 0.0023 | -1.7107
-14 | -0.2485 | 0.14994 | -0.0002 | -1.6573
-13.5 | -0.2318 | 0.14417 | -0.0028 | -1.6078
-13 | -0.2164 | 0.13819 | -0.0054 | -1.566
-12.5 | -0.2096 | 0.13213 | -0.0096 | -1.5863
-12 | -0.1917 | 0.12541 | -0.0113 | -1.5286
-11.5 | -0.1745 | 0.1199 | -0.013 | -1.4554
-11 | -0.1592 | 0.11457 | -0.015 | -1.3895
-10.5 | -0.145 | 0.10907 | -0.0172 | -1.3294
-10 | -0.1417 | 0.10315 | -0.021 | -1.3737
-9.5 | -0.1391 | 0.09714 | -0.024 | -1.432
-9 | -0.1195 | 0.09161 | -0.0242 | -1.3044
-8.5 | -0.1096 | 0.08659 | -0.0257 | -1.2657
-8 | -0.1087 | 0.08145 | -0.0278 | -1.3346
-6 | -0.0794 | 0.06173 | -0.0266 | -1.2862
-5.5 | -0.0529 | 0.05731 | -0.0259 | -0.92305
-5 | -0.0236 | 0.05151 | -0.0247 | -0.45816
-4.5 | 0.0105 | 0.04778 | -0.0233 | 0.21976
-3.5 | 0.0876 | 0.03967 | -0.0195 | 2.2082
-2.5 | 0.1739 | 0.03272 | -0.015 | 5.3148
-2 | 0.2211 | 0.02908 | -0.012 | 7.6032
-1.5 | 0.2674 | 0.02728 | -0.0109 | 9.8021
-1 | 0.3157 | 0.02168 | -0.0067 | 14.5618
-0.5 | 0.3742 | 0.01556 | -0.0052 | 24.0488
0 | 0.4302 | 0.01499 | -0.0049 | 28.6991
0.5 | 0.4853 | 0.01435 | -0.0046 | 33.8188
1 | 0.5379 | 0.014 | -0.0038 | 38.4214
1.5 | 0.5902 | 0.01383 | -0.0029 | 42.6753
2 | 0.6399 | 0.01356 | -0.0016 | 47.1903
2.5 | 0.689 | 0.01349 | -0.0002 | 51.0749
3 | 0.7379 | 0.01349 | 0.0011 | 54.6998
3.5 | 0.7872 | 0.01346 | 0.0023 | 58.4844
4 | 0.8366 | 0.01352 | 0.0035 | 61.8787
4.5 | 0.8854 | 0.01371 | 0.0046 | 64.5806
5 | 0.9342 | 0.01379 | 0.0056 | 67.7447
5.5 | 0.9757 | 0.01258 | 0.0087 | 77.5596
6 | 1.0904 | 0.01363 | -0.0036 | 80
6.5 | 1.1755 | 0.01421 | -0.0102 | 82.7234
7 | 1.27 | 0.01466 | -0.0189 | 86.6303
7.5 | 1.3433 | 0.01521 | -0.0236 | 88.3169
8 | 1.4046 | 0.01555 | -0.0259 | 90.328
8.5 | 1.4639 | 0.01599 | -0.028 | 91.551
9 | 1.5023 | 0.01663 | -0.026 | 90.3367
9.5 | 1.5322 | 0.01717 | -0.0225 | 89.237
10 | 1.5576 | 0.01777 | -0.0182 | 87.6533
10.5 | 1.5783 | 0.0186 | -0.0133 | 84.8548
11 | 1.5824 | 0.01945 | -0.0058 | 81.3573
11.5 | 1.5682 | 0.0206 | 0.0037 | 76.1262
12 | 1.5741 | 0.02243 | 0.0079 | 70.1783
12.5 | 1.5909 | 0.02433 | 0.0103 | 65.3884
13 | 1.5952 | 0.02744 | 0.0119 | 58.1341
13.5 | 1.6052 | 0.03036 | 0.0131 | 52.8722
14 | 1.6241 | 0.03257 | 0.0143 | 49.8649
14.5 | 1.6164 | 0.03732 | 0.0148 | 43.3119
15 | 1.6221 | 0.04095 | 0.0153 | 39.6117
15.5 | 1.6325 | 0.04418 | 0.0158 | 36.9511
16 | 1.6201 | 0.05015 | 0.0153 | 32.3051
16.5 | 1.6313 | 0.05368 | 0.0151 | 30.3893
17 | 1.6203 | 0.05983 | 0.0143 | 27.0817
17.5 | 1.6111 | 0.06601 | 0.0132 | 24.4069
18 | 1.6229 | 0.06962 | 0.0127 | 23.3108
18.5 | 1.589 | 0.07913 | 0.0105 | 20.0809
19 | 1.6161 | 0.08089 | 0.0102 | 19.979
19.5 | 1.559 | 0.09384 | 0.0067 | 16.6134
20 | 1.542 | 0.10167 | 0.0043 | 15.1667

## 27. Re 500k Mach 0.10 (1)
BIGFOIL.COM POLAR EXPORT
Horten 14.00% thick 8.00% camber
Horten 14.00% thick 8.00% camber |  |  |  | Cl Max: | 1.961 | at alpha= | 18 | deg
JavaFoil+Calcfoil stall+Eppler ext transition |  |  |  | L/D Max: | 59.331 | at alpha= | 6 | deg
Re: | 500000 |  |  | Cd Min: | 0.00825 | at alpha= | 0 | deg
Mach: | 0.1 |  |  | Cl=0 at alpha= | -3.0938 | deg
|  |  |  | @ Cl=0.1, Cd= | 0.033409
|  |  |  | @ Cl=0.4, Cd= | 0.0082839
|  |  |  | @ Cl=0.6, Cd= | 0.01389
alpha (deg) | Cl | Cd | Cm | Cl/Cd
-19 | -0.459 | 0.22455 | -0.001 | -2.045
-18.5 | -0.471 | 0.21295 | -0.001 | -2.214
-18 | -0.483 | 0.29488 | 0 | -1.638
-17.5 | -0.494 | 0.19349 | 0 | -2.555
-17 | -0.505 | 0.18073 | 0 | -2.794
-16.5 | -0.515 | 0.17206 | 0 | -2.993
-16 | -0.524 | 0.16283 | 0 | -3.218
-15.5 | -0.532 | 0.15347 | 0.001 | -3.466
-15 | -0.539 | 0.1451 | 0.001 | -3.711
-14.5 | -0.542 | 0.13557 | 0.001 | -4.001
-14 | -0.545 | 0.12854 | 0.001 | -4.237
-13.5 | -0.545 | 0.11989 | 0.001 | -4.547
-13 | -0.544 | 0.11361 | 0.002 | -4.786
-12.5 | -0.54 | 0.10663 | 0.002 | -5.066
-12 | -0.534 | 0.10023 | 0.002 | -5.332
-11.5 | -0.526 | 0.09435 | 0.002 | -5.576
-11 | -0.515 | 0.08845 | 0.002 | -5.825
-10.5 | -0.502 | 0.08348 | 0.003 | -6.011
-10 | -0.485 | 0.07778 | 0.003 | -6.242
-9.5 | -0.466 | 0.0733 | 0.003 | -6.363
-9 | -0.444 | 0.06875 | 0.003 | -6.465
-8.5 | -0.42 | 0.06445 | 0.003 | -6.511
-8 | -0.392 | 0.06066 | 0.003 | -6.463
-7.5 | -0.362 | 0.05683 | 0.003 | -6.365
-7 | -0.329 | 0.05354 | 0.004 | -6.141
-6.5 | -0.293 | 0.05054 | 0.004 | -5.805
-6 | -0.256 | 0.04767 | 0.004 | -5.363
-5.5 | -0.216 | 0.04521 | 0.004 | -4.772
-5 | -0.174 | 0.0429 | 0.004 | -4.055
-4.5 | -0.13 | 0.04079 | 0.004 | -3.195
-4 | -0.085 | 0.03895 | 0.004 | -2.187
-3.5 | -0.039 | 0.03689 | 0.004 | -1.051
-3 | 0.009 | 0.03548 | 0.005 | 0.246
-2.5 | 0.057 | 0.03433 | 0.005 | 1.664
-2 | 0.106 | 0.03328 | 0.005 | 3.197
-1.5 | 0.156 | 0.0321 | 0.005 | 4.869
-1 | 0.207 | 0.03113 | 0.005 | 6.643
-0.5 | 0.258 | 0.03029 | 0.005 | 8.514
0 | 0.379 | 0.00825 | 0.005 | 45.998
0.5 | 0.441 | 0.00835 | 0.006 | 52.738
1 | 0.499 | 0.00855 | 0.006 | 58.414
1.5 | 0.554 | 0.01327 | 0.009 | 41.729
2 | 0.603 | 0.01393 | 0.009 | 43.298
2.5 | 0.656 | 0.01447 | 0.009 | 45.315
3 | 0.709 | 0.01505 | 0.008 | 47.106
3.5 | 0.763 | 0.0156 | 0.008 | 48.902
4 | 0.816 | 0.01621 | 0.008 | 50.344
4.5 | 0.869 | 0.01722 | 0.008 | 50.499
5 | 0.923 | 0.01794 | 0.008 | 51.434
5.5 | 0.975 | 0.01867 | 0.007 | 52.229
6 | 1.028 | 0.01732 | 0.007 | 59.331
6.5 | 1.08 | 0.01844 | 0.007 | 58.558
7 | 1.131 | 0.0195 | 0.007 | 58.034
7.5 | 1.183 | 0.02065 | 0.006 | 57.276
8 | 1.233 | 0.02186 | 0.006 | 56.431
8.5 | 1.284 | 0.02315 | 0.006 | 55.45
9 | 1.334 | 0.02466 | 0.006 | 54.09
9.5 | 1.383 | 0.02616 | 0.005 | 52.879
10 | 1.432 | 0.02771 | 0.005 | 51.678
10.5 | 1.48 | 0.02948 | 0.005 | 50.216
11 | 1.528 | 0.03125 | 0.004 | 48.903
11.5 | 1.575 | 0.03305 | 0.004 | 47.665
12 | 1.622 | 0.03503 | 0.004 | 46.294
12.5 | 1.667 | 0.03717 | 0.003 | 44.857
13 | 1.713 | 0.03941 | 0.003 | 43.449
13.5 | 1.757 | 0.04177 | 0.002 | 42.058
14 | 1.8 | 0.04432 | 0.002 | 40.62
14.5 | 1.839 | 0.04704 | 0.001 | 39.099
15 | 1.869 | 0.04982 | 0.001 | 37.517
15.5 | 1.895 | 0.05285 | 0.001 | 35.859
16 | 1.917 | 0.05604 | 0 | 34.207
16.5 | 1.935 | 0.05939 | 0 | 32.584
17 | 1.949 | 0.06298 | -0.001 | 30.949
17.5 | 1.958 | 0.06673 | -0.001 | 29.34
18 | 1.961 | 0.07081 | -0.002 | 27.686
18.5 | 1.959 | 0.07518 | -0.002 | 26.05
19 | 1.935 | 0.10602 | -0.003 | 18.25
19.5 | 1.924 | 0.1124 | -0.003 | 17.116
20 | 1.908 | 0.11869 | -0.004 | 16.079

## 28. Re 500k Mach 0.10 (2)
BIGFOIL.COM POLAR EXPORT
Horten 14.00% thick 8.00% camber
Horten 14.00% thick 8.00% camber |  |  |  | Cl Max: | 1.6333 | at alpha= | 16.5 | deg
XFOIL ncrit=9 |  |  |  | L/D Max: | 90.2328 | at alpha= | 8.5 | deg
Re: | 500000 |  |  | Cd Min: | 0.21943 | at alpha= | -20 | deg
Mach: | 0.1 |  |  | Cl=0 at alpha= | -4.6894 | deg
|  |  |  | @ Cl=0.1, Cd= | 0.039066
|  |  |  | @ Cl=0.4, Cd= | 0.015447
|  |  |  | @ Cl=0.6, Cd= | 0.013863
alpha (deg) | Cl | Cd | Cm | Cl/Cd
-20 | -0.4571 | 0.21943 | 0.0352 | -2.0831
-19.5 | -0.4393 | 0.21393 | 0.0321 | -2.0535
-19 | -0.4219 | 0.20819 | 0.0288 | -2.0265
-18 | -0.3874 | 0.1964 | 0.0226 | -1.9725
-17.5 | -0.3685 | 0.19105 | 0.0198 | -1.9288
-17 | -0.3502 | 0.18562 | 0.017 | -1.8867
-16.5 | -0.332 | 0.17997 | 0.0141 | -1.8448
-16 | -0.3148 | 0.17395 | 0.011 | -1.8097
-15.5 | -0.3 | 0.16814 | 0.0076 | -1.7842
-15 | -0.2845 | 0.16166 | 0.0046 | -1.7599
-14.5 | -0.265 | 0.1559 | 0.0025 | -1.6998
-14 | -0.2472 | 0.15032 | 0 | -1.6445
-13.5 | -0.2303 | 0.14454 | -0.0026 | -1.5933
-13 | -0.2148 | 0.13855 | -0.0052 | -1.5503
-12.5 | -0.2077 | 0.13249 | -0.0095 | -1.5677
-12 | -0.1893 | 0.12577 | -0.0112 | -1.5051
-11.5 | -0.1721 | 0.12026 | -0.0129 | -1.4311
-11 | -0.1565 | 0.11488 | -0.015 | -1.3623
-10.5 | -0.1422 | 0.10937 | -0.0171 | -1.3002
-10 | -0.139 | 0.10348 | -0.021 | -1.3433
-9.5 | -0.1345 | 0.0975 | -0.0238 | -1.3795
-9 | -0.1151 | 0.09193 | -0.0241 | -1.252
-8.5 | -0.1048 | 0.08691 | -0.0257 | -1.2058
-8 | -0.1026 | 0.08178 | -0.0277 | -1.2546
-7.5 | -0.1109 | 0.07707 | -0.0275 | -1.439
-7 | -0.1222 | 0.07175 | -0.0289 | -1.7031
-6.5 | -0.0995 | 0.0663 | -0.0276 | -1.5008
-6 | -0.0762 | 0.06205 | -0.0269 | -1.228
-5.5 | -0.05 | 0.05758 | -0.0262 | -0.86836
-5 | -0.021 | 0.05181 | -0.025 | -0.40533
-4.5 | 0.0128 | 0.04804 | -0.0236 | 0.26644
-4 | 0.0535 | 0.04312 | -0.0211 | 1.2407
-3.5 | 0.0899 | 0.03988 | -0.0198 | 2.2543
-2.5 | 0.1761 | 0.03293 | -0.0153 | 5.3477
-2 | 0.2237 | 0.02926 | -0.0122 | 7.6452
-1.5 | 0.2699 | 0.02744 | -0.0111 | 9.836
-1 | 0.3185 | 0.02185 | -0.0068 | 14.5767
-0.5 | 0.377 | 0.01566 | -0.0053 | 24.0741
0 | 0.4331 | 0.01514 | -0.005 | 28.6063
0.5 | 0.489 | 0.01444 | -0.0047 | 33.8643
1 | 0.542 | 0.0141 | -0.0038 | 38.4397
1.5 | 0.5945 | 0.01389 | -0.0029 | 42.8006
2 | 0.6447 | 0.01364 | -0.0016 | 47.2654
2.5 | 0.6937 | 0.01363 | -0.0002 | 50.8951
3 | 0.743 | 0.01356 | 0.0012 | 54.7935
3.5 | 0.7925 | 0.01354 | 0.0025 | 58.5303
4 | 0.8419 | 0.01365 | 0.0036 | 61.6777
4.5 | 0.8911 | 0.01382 | 0.0048 | 64.479
5 | 0.94 | 0.0139 | 0.0059 | 67.6259
5.5 | 0.9756 | 0.01266 | 0.0103 | 77.0616
6 | 1.0952 | 0.01375 | -0.003 | 79.6509
6.5 | 1.1814 | 0.01436 | -0.0096 | 82.2702
7 | 1.2762 | 0.0149 | -0.0183 | 85.651
7.5 | 1.3519 | 0.01542 | -0.0233 | 87.6719
8 | 1.4134 | 0.01578 | -0.0255 | 89.5691
8.5 | 1.4726 | 0.01632 | -0.0275 | 90.2328
9 | 1.5089 | 0.01693 | -0.025 | 89.1258
9.5 | 1.5374 | 0.01751 | -0.0212 | 87.8013
10 | 1.5604 | 0.01817 | -0.0165 | 85.8778
10.5 | 1.5771 | 0.01907 | -0.0109 | 82.7006
11 | 1.5658 | 0.01997 | -0.0008 | 78.4076
11.5 | 1.5587 | 0.02157 | 0.0062 | 72.2624
12 | 1.5699 | 0.02351 | 0.0094 | 66.7758
12.5 | 1.5815 | 0.02594 | 0.0116 | 60.9676
13 | 1.587 | 0.02914 | 0.013 | 54.4612
13.5 | 1.5995 | 0.0319 | 0.0142 | 50.1411
14 | 1.608 | 0.03513 | 0.0153 | 45.7728
14.5 | 1.603 | 0.03974 | 0.0157 | 40.3372
15 | 1.6158 | 0.04271 | 0.0163 | 37.8319
15.5 | 1.6096 | 0.04788 | 0.0163 | 33.6174
16 | 1.6053 | 0.05316 | 0.0158 | 30.1975
16.5 | 1.6333 | 0.05481 | 0.0162 | 29.7993
17 | 1.5952 | 0.06425 | 0.0145 | 24.828
17.5 | 1.6041 | 0.06834 | 0.0138 | 23.4723
18 | 1.5807 | 0.07639 | 0.0122 | 20.6925
18.5 | 1.5751 | 0.08249 | 0.0108 | 19.0944
19 | 1.5572 | 0.09015 | 0.0089 | 17.2734
19.5 | 1.5477 | 0.09697 | 0.0069 | 15.9606
20 | 1.5124 | 0.10735 | 0.0038 | 14.0885

## 29. Re 500k Mach 0.25 (1)
BIGFOIL.COM POLAR EXPORT
Horten 14.00% thick 8.00% camber
Horten 14.00% thick 8.00% camber |  |  |  | Cl Max: | 1.93 | at alpha= | 17 | deg
JavaFoil+Calcfoil stall+Eppler ext transition |  |  |  | L/D Max: | 56.512 | at alpha= | 6 | deg
Re: | 500000 |  |  | Cd Min: | 0.00854 | at alpha= | 0 | deg
Mach: | 0.25 |  |  | Cl=0 at alpha= | -3.0938 | deg
|  |  |  | @ Cl=0.1, Cd= | 0.033672
|  |  |  | @ Cl=0.4, Cd= | 0.0085715
|  |  |  | @ Cl=0.6, Cd= | 0.014714
alpha (deg) | Cl | Cd | Cm | Cl/Cd
-15.5 | -0.207 | 0.1979 | 0.001 | -1.047
-15 | -0.251 | 0.18477 | 0.001 | -1.357
-14.5 | -0.286 | 0.17231 | 0.001 | -1.658
-14 | -0.316 | 0.16965 | 0.001 | -1.864
-13.5 | -0.343 | 0.1567 | 0.001 | -2.189
-13 | -0.366 | 0.14168 | 0.002 | -2.586
-12.5 | -0.386 | 0.13289 | 0.002 | -2.904
-12 | -0.402 | 0.1205 | 0.002 | -3.332
-11.5 | -0.413 | 0.11151 | 0.002 | -3.707
-11 | -0.421 | 0.10154 | 0.002 | -4.144
-10.5 | -0.424 | 0.09408 | 0.002 | -4.508
-10 | -0.423 | 0.08696 | 0.003 | -4.861
-9.5 | -0.417 | 0.08037 | 0.003 | -5.187
-9 | -0.406 | 0.0744 | 0.003 | -5.462
-8.5 | -0.391 | 0.0695 | 0.003 | -5.629
-8 | -0.372 | 0.06461 | 0.003 | -5.754
-7.5 | -0.348 | 0.06032 | 0.003 | -5.769
-7 | -0.32 | 0.05611 | 0.004 | -5.707
-6.5 | -0.289 | 0.05277 | 0.004 | -5.472
-6 | -0.254 | 0.04947 | 0.004 | -5.13
-5.5 | -0.216 | 0.04663 | 0.004 | -4.627
-5 | -0.175 | 0.04412 | 0.004 | -3.965
-4.5 | -0.132 | 0.04188 | 0.004 | -3.144
-4 | -0.086 | 0.03935 | 0.004 | -2.195
-3.5 | -0.039 | 0.03761 | 0.004 | -1.048
-3 | 0.009 | 0.03612 | 0.005 | 0.246
-2.5 | 0.058 | 0.03452 | 0.005 | 1.69
-2 | 0.109 | 0.03349 | 0.005 | 3.248
-1.5 | 0.16 | 0.03232 | 0.005 | 4.951
-1 | 0.212 | 0.03135 | 0.005 | 6.759
-0.5 | 0.264 | 0.03119 | 0.005 | 8.47
0 | 0.388 | 0.00854 | 0.005 | 45.484
0.5 | 0.449 | 0.0087 | 0.006 | 51.652
1 | 0.502 | 0.00924 | 0.006 | 54.35
1.5 | 0.556 | 0.01389 | 0.009 | 40.012
2 | 0.611 | 0.01492 | 0.009 | 40.958
2.5 | 0.666 | 0.01545 | 0.009 | 43.139
3 | 0.722 | 0.01597 | 0.009 | 45.217
3.5 | 0.777 | 0.01657 | 0.008 | 46.912
4 | 0.832 | 0.01722 | 0.008 | 48.337
4.5 | 0.887 | 0.01789 | 0.008 | 49.566
5 | 0.941 | 0.01901 | 0.008 | 49.514
5.5 | 0.995 | 0.01981 | 0.008 | 50.227
6 | 1.049 | 0.01856 | 0.007 | 56.512
6.5 | 1.102 | 0.01963 | 0.007 | 56.134
7 | 1.154 | 0.02092 | 0.007 | 55.19
7.5 | 1.207 | 0.02216 | 0.007 | 54.436
8 | 1.258 | 0.02349 | 0.006 | 53.561
8.5 | 1.309 | 0.02492 | 0.006 | 52.55
9 | 1.36 | 0.02646 | 0.006 | 51.396
9.5 | 1.41 | 0.0282 | 0.005 | 49.991
10 | 1.459 | 0.02991 | 0.005 | 48.775
10.5 | 1.508 | 0.03188 | 0.005 | 47.288
11 | 1.556 | 0.03383 | 0.004 | 45.979
11.5 | 1.603 | 0.03588 | 0.004 | 44.665
12 | 1.649 | 0.03808 | 0.004 | 43.313
12.5 | 1.695 | 0.04045 | 0.003 | 41.894
13 | 1.739 | 0.04296 | 0.003 | 40.489
13.5 | 1.783 | 0.04567 | 0.002 | 39.043
14 | 1.826 | 0.04853 | 0.002 | 37.621
14.5 | 1.863 | 0.05156 | 0.001 | 36.122
15 | 1.888 | 0.05487 | 0.001 | 34.407
15.5 | 1.907 | 0.05832 | 0.001 | 32.703
16 | 1.921 | 0.06201 | 0 | 30.972
16.5 | 1.928 | 0.06592 | 0 | 29.255
17 | 1.93 | 0.07014 | -0.001 | 27.518
17.5 | 1.924 | 0.07475 | -0.001 | 25.737
18 | 1.892 | 0.10617 | -0.002 | 17.825
18.5 | 1.869 | 0.11448 | -0.002 | 16.322
19 | 1.838 | 0.12157 | -0.003 | 15.116
19.5 | 1.799 | 0.1294 | -0.003 | 13.902
20 | 1.753 | 0.13742 | -0.004 | 12.753

## 30. Re 500k Mach 0.25 (2)
BIGFOIL.COM POLAR EXPORT
Horten 14.00% thick 8.00% camber
Horten 14.00% thick 8.00% camber |  |  |  | Cl Max: | 1.5423 | at alpha= | 9.5 | deg
XFOIL ncrit=9 |  |  |  | L/D Max: | 83.4211 | at alpha= | 8 | deg
Re: | 500000 |  |  | Cd Min: | 0.22294 | at alpha= | -20 | deg
Mach: | 0.25 |  |  | Cl=0 at alpha= | -4.9016 | deg
|  |  |  | @ Cl=0.1, Cd= | 0.041322
|  |  |  | @ Cl=0.4, Cd= | 0.0097882
|  |  |  | @ Cl=0.6, Cd= | 0.014408
alpha (deg) | Cl | Cd | Cm | Cl/Cd
-20 | -0.464 | 0.22294 | 0.0376 | -2.0813
-19.5 | -0.4452 | 0.21722 | 0.0344 | -2.0495
-18 | -0.3897 | 0.19932 | 0.0244 | -1.9551
-17.5 | -0.3698 | 0.19382 | 0.0216 | -1.908
-17 | -0.3504 | 0.1882 | 0.0185 | -1.8618
-16.5 | -0.3313 | 0.18242 | 0.0155 | -1.8161
-16 | -0.3132 | 0.17627 | 0.0123 | -1.7768
-15.5 | -0.2972 | 0.17044 | 0.0086 | -1.7437
-15 | -0.2797 | 0.16392 | 0.0058 | -1.7063
-14.5 | -0.2592 | 0.15805 | 0.0035 | -1.64
-14 | -0.2406 | 0.15237 | 0.0009 | -1.5791
-13.5 | -0.223 | 0.14657 | -0.0017 | -1.5215
-13 | -0.2063 | 0.14033 | -0.0047 | -1.4701
-12.5 | -0.1979 | 0.13448 | -0.009 | -1.4716
-12 | -0.1772 | 0.12773 | -0.0104 | -1.3873
-11.5 | -0.1591 | 0.12209 | -0.0124 | -1.3031
-11 | -0.1425 | 0.11655 | -0.0147 | -1.2227
-10.5 | -0.1274 | 0.11095 | -0.0169 | -1.1483
-10 | -0.1248 | 0.1053 | -0.0212 | -1.1852
-9.5 | -0.1108 | 0.09905 | -0.0231 | -1.1186
-9 | -0.0929 | 0.09359 | -0.0239 | -0.99263
-8.5 | -0.081 | 0.08858 | -0.0255 | -0.91443
-8 | -0.0735 | 0.0834 | -0.0275 | -0.88129
-7.5 | -0.088 | 0.07808 | -0.0299 | -1.127
-7 | -0.0986 | 0.07341 | -0.0301 | -1.3431
-6.5 | -0.0774 | 0.068 | -0.0288 | -1.1382
-6 | -0.0569 | 0.06365 | -0.0282 | -0.89395
-5.5 | -0.033 | 0.05895 | -0.0277 | -0.5598
-5 | -0.0063 | 0.0534 | -0.0267 | -0.11798
-4.5 | 0.0257 | 0.04952 | -0.0252 | 0.51898
-4 | 0.0685 | 0.04486 | -0.023 | 1.527
-3.5 | 0.1026 | 0.04103 | -0.0214 | 2.5006
-3 | 0.1452 | 0.03788 | -0.0194 | 3.8332
-2.5 | 0.1892 | 0.03399 | -0.0166 | 5.5663
-1.5 | 0.284 | 0.02828 | -0.012 | 10.0424
-1 | 0.3227 | 0.01176 | -0.0091 | 27.4405
-0.5 | 0.3783 | 0.00693 | -0.0051 | 54.5887
0 | 0.4483 | 0.01615 | -0.005 | 27.7585
0.5 | 0.5083 | 0.01506 | -0.0049 | 33.7517
1 | 0.5649 | 0.01461 | -0.0042 | 38.6653
1.5 | 0.6188 | 0.0143 | -0.0031 | 43.2727
2 | 0.67 | 0.01425 | -0.0016 | 47.0175
2.5 | 0.7207 | 0.01408 | 0 | 51.1861
3 | 0.771 | 0.01403 | 0.0017 | 54.9537
3.5 | 0.8209 | 0.01416 | 0.0033 | 57.9732
4 | 0.871 | 0.01429 | 0.0048 | 60.9517
4.5 | 0.9213 | 0.01443 | 0.0062 | 63.8462
5 | 0.9708 | 0.01465 | 0.0077 | 66.2662
5.5 | 0.9961 | 0.01342 | 0.0142 | 74.225
6 | 1.1176 | 0.01452 | 0.0016 | 76.9697
6.5 | 1.2096 | 0.01542 | -0.0055 | 78.4436
7 | 1.3107 | 0.01612 | -0.0149 | 81.3089
7.5 | 1.3971 | 0.01675 | -0.0213 | 83.409
8 | 1.4582 | 0.01748 | -0.023 | 83.4211
8.5 | 1.5075 | 0.01819 | -0.0228 | 82.8752
9 | 1.5297 | 0.01897 | -0.0176 | 80.6378
9.5 | 1.5423 | 0.01988 | -0.0109 | 77.5805
10 | 1.5156 | 0.02114 | 0.0012 | 71.6935
10.5 | 1.5018 | 0.02352 | 0.0078 | 63.852
11 | 1.5079 | 0.02603 | 0.0112 | 57.9293
11.5 | 1.5225 | 0.02833 | 0.0139 | 53.7416
12 | 1.5161 | 0.03258 | 0.0157 | 46.5347
12.5 | 1.5227 | 0.03603 | 0.0171 | 42.262
13 | 1.5381 | 0.03877 | 0.0185 | 39.6724
13.5 | 1.5162 | 0.04512 | 0.0189 | 33.6037
14 | 1.5272 | 0.04875 | 0.0193 | 31.3272
14.5 | 1.5161 | 0.05474 | 0.0191 | 27.6964

## 31. Re 500k Mach 0.50 (1)
BIGFOIL.COM POLAR EXPORT
Horten 14.00% thick 8.00% camber
Horten 14.00% thick 8.00% camber |  |  |  | Cl Max: | 1.792 | at alpha= | 14 | deg
JavaFoil+Calcfoil stall+Eppler ext transition |  |  |  | L/D Max: | 47.162 | at alpha= | 2 | deg
Re: | 500000 |  |  | Cd Min: | 0.01194 | at alpha= | 0 | deg
Mach: | 0.5 |  |  | Cl=0 at alpha= | -3.0938 | deg
|  |  |  | @ Cl=0.1, Cd= | 0.03655
|  |  |  | @ Cl=0.4, Cd= | 0.013396
|  |  |  | @ Cl=0.6, Cd= | 0.01344
alpha (deg) | Cl | Cd | Cm | Cl/Cd
-20 | -0.924 | 0.23517 | -0.002 | -3.928
-19.5 | -0.896 | 0.22828 | -0.002 | -3.926
-19 | -0.87 | 0.22559 | -0.001 | -3.856
-18.5 | -0.843 | 0.21169 | -0.001 | -3.985
-18 | -0.817 | 0.21673 | -0.001 | -3.77
-17.5 | -0.79 | 0.20746 | 0 | -3.81
-17 | -0.763 | 0.20023 | 0 | -3.809
-16.5 | -0.736 | 0.19552 | 0 | -3.765
-16 | -0.709 | 0.18413 | 0.001 | -3.853
-15.5 | -0.683 | 0.17987 | 0.001 | -3.795
-15 | -0.656 | 0.17831 | 0.001 | -3.678
-14.5 | -0.628 | 0.1728 | 0.002 | -3.634
-14 | -0.601 | 0.16897 | 0.002 | -3.557
-13.5 | -0.574 | 0.16533 | 0.002 | -3.472
-13 | -0.547 | 0.15706 | 0.002 | -3.482
-12.5 | -0.519 | 0.15025 | 0.003 | -3.455
-12 | -0.492 | 0.14756 | 0.003 | -3.334
-11.5 | -0.465 | 0.14476 | 0.003 | -3.21
-11 | -0.437 | 0.14084 | 0.003 | -3.106
-10.5 | -0.41 | 0.13372 | 0.003 | -3.063
-10 | -0.382 | 0.13158 | 0.003 | -2.905
-9.5 | -0.355 | 0.12902 | 0.004 | -2.751
-9 | -0.327 | 0.12145 | 0.004 | -2.693
-8.5 | -0.3 | 0.11772 | 0.004 | -2.545
-8 | -0.272 | 0.11554 | 0.004 | -2.355
-7.5 | -0.244 | 0.10733 | 0.004 | -2.276
-7 | -0.217 | 0.10151 | 0.004 | -2.135
-6.5 | -0.189 | 0.09965 | 0.004 | -1.898
-6 | -0.161 | 0.09485 | 0.004 | -1.701
-5.5 | -0.134 | 0.05659 | 0.004 | -2.363
-5 | -0.106 | 0.05984 | 0.004 | -1.77
-4.5 | -0.078 | 0.05935 | 0.004 | -1.317
-4 | -0.078 | 0.04812 | 0.004 | -1.622
-3.5 | -0.039 | 0.04281 | 0.004 | -0.914
-3 | 0.009 | 0.03998 | 0.005 | 0.23
-2.5 | 0.062 | 0.03769 | 0.005 | 1.647
-2 | 0.118 | 0.03601 | 0.005 | 3.266
-1.5 | 0.175 | 0.03469 | 0.005 | 5.036
-1 | 0.233 | 0.03373 | 0.005 | 6.906
-0.5 | 0.292 | 0.03305 | 0.005 | 8.829
0 | 0.408 | 0.01194 | 0.005 | 34.182
0.5 | 0.474 | 0.01234 | 0.005 | 38.404
1 | 0.537 | 0.01285 | 0.006 | 41.785
1.5 | 0.6 | 0.01344 | 0.006 | 44.599
2 | 0.662 | 0.01403 | 0.006 | 47.162
2.5 | 0.723 | 0.01876 | 0.009 | 38.561
3 | 0.784 | 0.01953 | 0.009 | 40.158
3.5 | 0.845 | 0.02036 | 0.009 | 41.504
4 | 0.905 | 0.02172 | 0.009 | 41.643
4.5 | 0.964 | 0.02277 | 0.009 | 42.311
5 | 1.022 | 0.02391 | 0.009 | 42.734
5.5 | 1.079 | 0.02519 | 0.008 | 42.849
6 | 1.136 | 0.0266 | 0.008 | 42.714
6.5 | 1.192 | 0.02648 | 0.008 | 45.012
7 | 1.247 | 0.02831 | 0.007 | 44.028
7.5 | 1.3 | 0.03031 | 0.007 | 42.887
8 | 1.352 | 0.03247 | 0.007 | 41.652
8.5 | 1.403 | 0.03486 | 0.007 | 40.258
9 | 1.453 | 0.03746 | 0.006 | 38.776
9.5 | 1.5 | 0.04032 | 0.006 | 37.207
10 | 1.546 | 0.04351 | 0.005 | 35.537
10.5 | 1.59 | 0.04689 | 0.005 | 33.903
11 | 1.631 | 0.05067 | 0.005 | 32.184
11.5 | 1.669 | 0.05498 | 0.004 | 30.357
12 | 1.704 | 0.05953 | 0.004 | 28.621
12.5 | 1.735 | 0.06485 | 0.003 | 26.75
13 | 1.76 | 0.07061 | 0.003 | 24.931
13.5 | 1.78 | 0.07743 | 0.003 | 22.991
14 | 1.792 | 0.08545 | 0.002 | 20.973
14.5 | 1.762 | 0.09512 | 0.002 | 18.52
15 | 1.562 | 0.1555 | 0.001 | 10.046
15.5 | 1.03 | 0.15676 | 0 | 6.57
16 | 1.06 | 0.17923 | 0 | 5.913
16.5 | 1.101 | 0.21747 | 0 | 5.064
17 | 1.139 | 0.23297 | -0.001 | 4.889
17.5 | 1.172 | 0.2423 | -0.001 | 4.835
18 | 1.204 | 0.25165 | -0.002 | 4.786
18.5 | 1.234 | 0.25608 | -0.002 | 4.821
19 | 1.264 | 0.2578 | -0.003 | 4.903

## 32. Re 500k Mach 0.50 (2)
BIGFOIL.COM POLAR EXPORT
Horten 14.00% thick 8.00% camber
Horten 14.00% thick 8.00% camber |  |  |  | Cl Max: | 1.0512 | at alpha= | 18.5 | deg
XFOIL ncrit=9 |  |  |  | L/D Max: | 49.2316 | at alpha= | 3.5 | deg
Re: | 500000 |  |  | Cd Min: | 0.24096 | at alpha= | -20 | deg
Mach: | 0.5 |  |  | Cl=0 at alpha= | -8.5971 | deg
|  |  |  | @ Cl=0.1, Cd= | 0.054458
|  |  |  | @ Cl=0.4, Cd= | 0.030329
|  |  |  | @ Cl=0.6, Cd= | 0.019476
alpha (deg) | Cl | Cd | Cm | Cl/Cd
-20 | -0.4989 | 0.24096 | 0.048 | -2.0705
-19.5 | -0.4755 | 0.23403 | 0.0438 | -2.0318
-18.5 | -0.4295 | 0.22044 | 0.0356 | -1.9484
-18 | -0.4053 | 0.2137 | 0.0323 | -1.8966
-17.5 | -0.3809 | 0.20728 | 0.0286 | -1.8376
-17 | -0.3572 | 0.2007 | 0.025 | -1.7798
-16.5 | -0.3334 | 0.19398 | 0.0213 | -1.7187
-16 | -0.3117 | 0.18744 | 0.0171 | -1.6629
-15 | -0.2645 | 0.17383 | 0.0106 | -1.5216
-14.5 | -0.2407 | 0.16754 | 0.0075 | -1.4367
-14 | -0.2176 | 0.16124 | 0.0043 | -1.3495
-13.5 | -0.1951 | 0.15474 | 0.0009 | -1.2608
-13 | -0.1765 | 0.14854 | -0.0031 | -1.1882
-12.5 | -0.1552 | 0.14182 | -0.006 | -1.0943
-12 | -0.1314 | 0.13535 | -0.0084 | -0.97082
-11.5 | -0.1098 | 0.12928 | -0.0111 | -0.84932
-11 | -0.0892 | 0.12327 | -0.0138 | -0.72361
-10.5 | -0.0723 | 0.11734 | -0.0175 | -0.61616
-10 | -0.0543 | 0.11096 | -0.0202 | -0.48937
-9.5 | -0.0329 | 0.1051 | -0.022 | -0.31304
-9 | -0.0141 | 0.09966 | -0.024 | -0.14148
-8.5 | 0.0034 | 0.09409 | -0.0264 | 0.036136
-8 | 0.0136 | 0.08875 | -0.03 | 0.15324
-7.5 | 0.0257 | 0.08283 | -0.0321 | 0.31027
-7 | 0.0397 | 0.07768 | -0.0333 | 0.51107
-6.5 | 0.0452 | 0.07267 | -0.0351 | 0.62199
-6 | 0.0441 | 0.06849 | -0.034 | 0.64389
-5.5 | 0.0492 | 0.06441 | -0.0349 | 0.76386
-5 | 0.0724 | 0.05892 | -0.0331 | 1.2288
-4.5 | 0.0992 | 0.05454 | -0.0318 | 1.8188
-4 | 0.136 | 0.05075 | -0.0306 | 2.6798
-3.5 | 0.1679 | 0.04576 | -0.0281 | 3.6691
-3 | 0.2081 | 0.04229 | -0.0257 | 4.9208
-2.5 | 0.2548 | 0.03844 | -0.0225 | 6.6285
-2 | 0.3002 | 0.03527 | -0.0197 | 8.5115
-1.5 | 0.3525 | 0.03211 | -0.0159 | 10.9779
-1 | 0.4109 | 0.02992 | -0.0124 | 13.7333
-0.5 | 0.4587 | 0.02709 | -0.0098 | 16.9324
0 | 0.5168 | 0.02286 | -0.0055 | 22.6072
0.5 | 0.579 | 0.02013 | -0.0033 | 28.763
1 | 0.6516 | 0.01787 | -0.0031 | 36.4633
1.5 | 0.7154 | 0.01755 | -0.0018 | 40.7635
2 | 0.7715 | 0.01751 | 0.0005 | 44.0605
2.5 | 0.823 | 0.01758 | 0.0037 | 46.8146
3 | 0.8713 | 0.0178 | 0.0075 | 48.9494
3.5 | 0.9098 | 0.01848 | 0.0121 | 49.2316
4 | 0.9444 | 0.01919 | 0.017 | 49.2131
4.5 | 0.9724 | 0.0199 | 0.0229 | 48.8643
5 | 0.968 | 0.02207 | 0.0304 | 43.8604
5.5 | 0.9645 | 0.02544 | 0.0345 | 37.9127
6 | 0.9867 | 0.02751 | 0.0378 | 35.867
6.5 | 0.9377 | 0.03442 | 0.0415 | 27.2429
7 | 0.9476 | 0.0377 | 0.0438 | 25.1353
7.5 | 0.8419 | 0.05051 | 0.045 | 16.668
8 | 0.8721 | 0.04951 | 0.0505 | 17.6146
9.5 | 0.9445 | 0.0803 | 0.0123 | 11.7621
11 | 0.8252 | 0.11419 | 0.0062 | 7.2266
11.5 | 0.8549 | 0.11699 | 0.0068 | 7.3075
12 | 0.8943 | 0.11841 | 0.0079 | 7.5526
13 | 0.9049 | 0.13148 | 0.0051 | 6.8824
14 | 0.9182 | 0.1449 | 0.0012 | 6.3368
15 | 0.9377 | 0.15796 | -0.0033 | 5.9363
16 | 0.9599 | 0.17114 | -0.0086 | 5.6089
17 | 0.9859 | 0.18415 | -0.0144 | 5.3538
18 | 1.0155 | 0.19677 | -0.0207 | 5.1608
18.5 | 1.0512 | 0.19877 | -0.0216 | 5.2885
19 | 0.7653 | 0.18004 | -0.0153 | 4.2507
19.5 | 0.7932 | 0.18177 | -0.0169 | 4.3638
20 | 0.7873 | 0.19004 | -0.0221 | 4.1428

## 33. Re 750k Mach 0.00 (1)
BIGFOIL.COM POLAR EXPORT
Horten 14.00% thick 8.00% camber
Horten 14.00% thick 8.00% camber |  |  |  | Cl Max: | 1.975 | at alpha= | 18.5 | deg
JavaFoil+Calcfoil stall+Eppler ext transition |  |  |  | L/D Max: | 70.382 | at alpha= | 6 | deg
Re: | 750000 |  |  | Cd Min: | 0.00748 | at alpha= | 0 | deg
Mach: | 0 |  |  | Cl=0 at alpha= | -3.0938 | deg
|  |  |  | @ Cl=0.1, Cd= | 0.031651
|  |  |  | @ Cl=0.4, Cd= | 0.0089348
|  |  |  | @ Cl=0.6, Cd= | 0.011861
alpha (deg) | Cl | Cd | Cm | Cl/Cd
-19.5 | -0.5 | 0.21031 | -0.001 | -2.377
-19 | -0.51 | 0.20345 | -0.001 | -2.507
-18.5 | -0.52 | 0.19218 | -0.001 | -2.706
-18 | -0.529 | 0.18301 | 0 | -2.892
-17.5 | -0.538 | 0.1744 | 0 | -3.086
-17 | -0.546 | 0.16403 | 0 | -3.331
-16.5 | -0.554 | 0.15604 | 0 | -3.549
-16 | -0.56 | 0.14866 | 0 | -3.768
-15.5 | -0.565 | 0.14086 | 0.001 | -4.013
-15 | -0.569 | 0.13184 | 0.001 | -4.316
-14.5 | -0.57 | 0.12577 | 0.001 | -4.536
-14 | -0.57 | 0.11868 | 0.001 | -4.804
-13.5 | -0.568 | 0.11202 | 0.002 | -5.07
-13 | -0.564 | 0.10569 | 0.002 | -5.336
-12.5 | -0.558 | 0.09926 | 0.002 | -5.622
-12 | -0.55 | 0.09415 | 0.002 | -5.841
-11.5 | -0.54 | 0.08873 | 0.002 | -6.081
-11 | -0.527 | 0.08333 | 0.002 | -6.32
-10.5 | -0.511 | 0.07804 | 0.003 | -6.55
-10 | -0.493 | 0.07333 | 0.003 | -6.726
-9.5 | -0.473 | 0.06882 | 0.003 | -6.867
-9 | -0.449 | 0.06471 | 0.003 | -6.943
-8.5 | -0.423 | 0.06125 | 0.003 | -6.912
-8 | -0.395 | 0.05771 | 0.003 | -6.842
-7.5 | -0.364 | 0.05437 | 0.004 | -6.688
-7 | -0.33 | 0.0514 | 0.004 | -6.422
-6.5 | -0.294 | 0.04807 | 0.004 | -6.118
-6 | -0.256 | 0.0454 | 0.004 | -5.639
-5.5 | -0.216 | 0.04296 | 0.004 | -5.028
-5 | -0.174 | 0.04081 | 0.004 | -4.264
-4.5 | -0.13 | 0.03882 | 0.004 | -3.356
-4 | -0.085 | 0.03703 | 0.005 | -2.299
-3.5 | -0.039 | 0.03549 | 0.005 | -1.092
-3 | 0.009 | 0.03414 | 0.005 | 0.255
-2.5 | 0.057 | 0.03295 | 0.005 | 1.733
-2 | 0.106 | 0.03147 | 0.005 | 3.378
-1.5 | 0.156 | 0.03051 | 0.005 | 5.124
-1 | 0.207 | 0.02963 | 0.005 | 6.989
-0.5 | 0.258 | 0.02847 | 0.006 | 9.08
0 | 0.378 | 0.00748 | 0.006 | 50.588
0.5 | 0.44 | 0.01158 | 0.009 | 37.986
1 | 0.5 | 0.01141 | 0.009 | 43.865
1.5 | 0.56 | 0.01178 | 0.009 | 47.557
2 | 0.619 | 0.0119 | 0.009 | 52.042
2.5 | 0.676 | 0.01201 | 0.009 | 56.268
3 | 0.727 | 0.01235 | 0.009 | 58.877
3.5 | 0.775 | 0.01338 | 0.008 | 57.951
4 | 0.826 | 0.01405 | 0.008 | 58.798
4.5 | 0.878 | 0.01466 | 0.008 | 59.885
5 | 0.93 | 0.01531 | 0.008 | 60.743
5.5 | 0.982 | 0.016 | 0.008 | 61.354
6 | 1.034 | 0.01469 | 0.007 | 70.382
6.5 | 1.085 | 0.01572 | 0.007 | 69.066
7 | 1.137 | 0.01667 | 0.007 | 68.214
7.5 | 1.188 | 0.01771 | 0.007 | 67.062
8 | 1.238 | 0.01879 | 0.006 | 65.893
8.5 | 1.289 | 0.01997 | 0.006 | 64.535
9 | 1.338 | 0.02145 | 0.006 | 62.395
9.5 | 1.388 | 0.02273 | 0.005 | 61.054
10 | 1.436 | 0.02411 | 0.005 | 59.566
10.5 | 1.485 | 0.02557 | 0.005 | 58.066
11 | 1.532 | 0.02717 | 0.004 | 56.397
11.5 | 1.579 | 0.02881 | 0.004 | 54.816
12 | 1.626 | 0.03059 | 0.004 | 53.156
12.5 | 1.672 | 0.03253 | 0.003 | 51.381
13 | 1.717 | 0.03459 | 0.003 | 49.629
13.5 | 1.761 | 0.03672 | 0.002 | 47.969
14 | 1.805 | 0.03906 | 0.002 | 46.207
14.5 | 1.844 | 0.04154 | 0.001 | 44.382
15 | 1.875 | 0.04412 | 0.001 | 42.482
15.5 | 1.901 | 0.0469 | 0.001 | 40.534
16 | 1.924 | 0.04978 | 0 | 38.653
16.5 | 1.943 | 0.05295 | 0 | 36.699
17 | 1.959 | 0.05622 | -0.001 | 34.84
17.5 | 1.969 | 0.05967 | -0.001 | 33.004
18 | 1.974 | 0.06351 | -0.002 | 31.085
18.5 | 1.975 | 0.06752 | -0.002 | 29.246
19 | 1.95 | 0.09767 | -0.003 | 19.967
19.5 | 1.942 | 0.10361 | -0.003 | 18.747
20 | 1.93 | 0.1093 | -0.004 | 17.663

## 34. Re 750k Mach 0.00 (2)
BIGFOIL.COM POLAR EXPORT
Horten 14.00% thick 8.00% camber
Horten 14.00% thick 8.00% camber |  |  |  | Cl Max: | 1.6543 | at alpha= | 15.5 | deg
XFOIL ncrit=9 |  |  |  | L/D Max: | 104.261 | at alpha= | 10 | deg
Re: | 750000 |  |  | Cd Min: | 0.218 | at alpha= | -20 | deg
Mach: | 0 |  |  | Cl=0 at alpha= | -4.6358 | deg
|  |  |  | @ Cl=0.1, Cd= | 0.025739
|  |  |  | @ Cl=0.4, Cd= | 0.012204
|  |  |  | @ Cl=0.6, Cd= | 0.011569
alpha (deg) | Cl | Cd | Cm | Cl/Cd
-20 | -0.4535 | 0.218 | 0.0336 | -2.0803
-19.5 | -0.4358 | 0.21226 | 0.0305 | -2.0531
-19 | -0.4193 | 0.2063 | 0.027 | -2.0325
-18 | -0.3852 | 0.1943 | 0.0209 | -1.9825
-17.5 | -0.366 | 0.18919 | 0.0181 | -1.9346
-17 | -0.3476 | 0.18387 | 0.0153 | -1.8905
-16.5 | -0.3294 | 0.17825 | 0.0124 | -1.848
-16 | -0.3127 | 0.17204 | 0.0094 | -1.8176
-15.5 | -0.2975 | 0.16591 | 0.006 | -1.7931
-14.5 | -0.2655 | 0.15335 | 0.0005 | -1.7313
-14 | -0.2472 | 0.1479 | -0.0019 | -1.6714
-13.5 | -0.2298 | 0.14237 | -0.0044 | -1.6141
-12.5 | -0.202 | 0.12996 | -0.0102 | -1.5543
-12 | -0.1963 | 0.12322 | -0.014 | -1.5931
-11.5 | -0.176 | 0.11731 | -0.0151 | -1.5003
-11 | -0.1598 | 0.11211 | -0.017 | -1.4254
-10.5 | -0.1447 | 0.10688 | -0.0189 | -1.3539
-10 | -0.1316 | 0.10153 | -0.0209 | -1.2962
-9.5 | -0.1286 | 0.09535 | -0.0242 | -1.3487
-9 | -0.1364 | 0.08857 | -0.0281 | -1.54
-8.5 | -0.1229 | 0.0833 | -0.0287 | -1.4754
-8 | -0.1231 | 0.07855 | -0.0294 | -1.5672
-7.5 | -0.1242 | 0.07476 | -0.0277 | -1.6613
-7 | -0.1153 | 0.07001 | -0.0277 | -1.6469
-5.5 | -0.0563 | 0.05446 | -0.026 | -1.0338
-5 | -0.0236 | 0.05024 | -0.0249 | -0.46975
-4.5 | 0.0088 | 0.04418 | -0.0227 | 0.19919
-2.5 | 0.154 | 0.01482 | -0.0066 | 10.3914
-2 | 0.2095 | 0.01417 | -0.0062 | 14.7848
-1.5 | 0.2668 | 0.01318 | -0.0061 | 20.2428
-1 | 0.3224 | 0.01278 | -0.0057 | 25.2269
-0.5 | 0.3767 | 0.01226 | -0.0051 | 30.7259
0 | 0.4305 | 0.01213 | -0.0044 | 35.4905
0.5 | 0.4827 | 0.01178 | -0.0034 | 40.9762
1 | 0.5335 | 0.0116 | -0.0022 | 45.9914
1.5 | 0.5851 | 0.01161 | -0.0012 | 50.3962
2 | 0.6362 | 0.01147 | -0.0001 | 55.4664
2.5 | 0.6868 | 0.01144 | 0.0009 | 60.035
3 | 0.737 | 0.01154 | 0.002 | 63.8648
3.5 | 0.7888 | 0.01153 | 0.0028 | 68.4128
4 | 0.8403 | 0.0116 | 0.0035 | 72.4397
4.5 | 0.8897 | 0.01185 | 0.0045 | 75.0802
5 | 0.9411 | 0.0119 | 0.0052 | 79.084
5.5 | 0.9528 | 0.01039 | 0.0139 | 91.7036
6 | 1.028 | 0.0109 | 0.0098 | 94.3119
6.5 | 1.1099 | 0.01153 | 0.0039 | 96.2619
7 | 1.1911 | 0.01204 | -0.002 | 98.9286
7.5 | 1.2596 | 0.01263 | -0.0055 | 99.7308
8 | 1.3395 | 0.01311 | -0.0114 | 102.1739
8.5 | 1.3993 | 0.01349 | -0.0134 | 103.7287
9 | 1.4518 | 0.0141 | -0.0141 | 102.9645
9.5 | 1.5135 | 0.01459 | -0.0168 | 103.7354
10 | 1.5733 | 0.01509 | -0.0193 | 104.2611
10.5 | 1.6228 | 0.01585 | -0.0201 | 102.3849
11 | 1.6369 | 0.01663 | -0.0141 | 98.4305
11.5 | 1.626 | 0.01743 | -0.0038 | 93.2874
12 | 1.6157 | 0.01928 | 0.0033 | 83.8019
12.5 | 1.6179 | 0.02208 | 0.0065 | 73.2745
13 | 1.6308 | 0.0247 | 0.008 | 66.0243
13.5 | 1.6399 | 0.02784 | 0.0092 | 58.9045
14 | 1.6436 | 0.03133 | 0.0106 | 52.4609
14.5 | 1.6485 | 0.03503 | 0.0113 | 47.0597
15 | 1.6497 | 0.03913 | 0.0119 | 42.1595
15.5 | 1.6543 | 0.04288 | 0.0125 | 38.5798
16 | 1.6524 | 0.04791 | 0.0122 | 34.4897
16.5 | 1.6507 | 0.05292 | 0.0118 | 31.1924
17 | 1.6521 | 0.05757 | 0.0115 | 28.6972
17.5 | 1.6443 | 0.0636 | 0.0106 | 25.8538
18 | 1.647 | 0.06821 | 0.01 | 24.146
18.5 | 1.6248 | 0.07627 | 0.0083 | 21.3033
19 | 1.6119 | 0.08309 | 0.0068 | 19.3994
19.5 | 1.5858 | 0.0919 | 0.0046 | 17.2557
20 | 1.5685 | 0.09966 | 0.0026 | 15.7385

## 35. Re 750k Mach 0.10 (1)
BIGFOIL.COM POLAR EXPORT
Horten 14.00% thick 8.00% camber
Horten 14.00% thick 8.00% camber |  |  |  | Cl Max: | 1.969 | at alpha= | 18 | deg
JavaFoil+Calcfoil stall+Eppler ext transition |  |  |  | L/D Max: | 69.639 | at alpha= | 6 | deg
Re: | 750000 |  |  | Cd Min: | 0.00752 | at alpha= | 0 | deg
Mach: | 0.1 |  |  | Cl=0 at alpha= | -3.0938 | deg
|  |  |  | @ Cl=0.1, Cd= | 0.031735
|  |  |  | @ Cl=0.4, Cd= | 0.0088684
|  |  |  | @ Cl=0.6, Cd= | 0.011924
alpha (deg) | Cl | Cd | Cm | Cl/Cd
-18.5 | -0.472 | 0.20336 | -0.001 | -2.32
-18 | -0.483 | 0.26381 | 0 | -1.831
-17.5 | -0.495 | 0.18093 | 0 | -2.734
-17 | -0.505 | 0.17307 | 0 | -2.92
-16.5 | -0.515 | 0.16351 | 0 | -3.152
-16 | -0.524 | 0.15438 | 0 | -3.397
-15.5 | -0.532 | 0.14525 | 0.001 | -3.665
-15 | -0.539 | 0.13725 | 0.001 | -3.927
-14.5 | -0.543 | 0.12814 | 0.001 | -4.236
-14 | -0.545 | 0.12075 | 0.001 | -4.514
-13.5 | -0.546 | 0.11437 | 0.002 | -4.771
-13 | -0.544 | 0.10744 | 0.002 | -5.065
-12.5 | -0.541 | 0.10219 | 0.002 | -5.29
-12 | -0.535 | 0.09617 | 0.002 | -5.561
-11.5 | -0.527 | 0.09002 | 0.002 | -5.849
-11 | -0.516 | 0.08409 | 0.002 | -6.132
-10.5 | -0.502 | 0.07954 | 0.003 | -6.315
-10 | -0.486 | 0.07406 | 0.003 | -6.562
-9.5 | -0.467 | 0.06974 | 0.003 | -6.695
-9 | -0.445 | 0.06528 | 0.003 | -6.816
-8.5 | -0.42 | 0.06206 | 0.003 | -6.769
-8 | -0.392 | 0.05819 | 0.003 | -6.744
-7.5 | -0.362 | 0.05495 | 0.004 | -6.592
-7 | -0.329 | 0.05131 | 0.004 | -6.417
-6.5 | -0.294 | 0.04828 | 0.004 | -6.085
-6 | -0.256 | 0.04569 | 0.004 | -5.603
-5.5 | -0.216 | 0.04323 | 0.004 | -4.999
-5 | -0.174 | 0.04098 | 0.004 | -4.253
-4.5 | -0.131 | 0.03899 | 0.004 | -3.349
-4 | -0.085 | 0.03721 | 0.005 | -2.294
-3.5 | -0.039 | 0.03565 | 0.005 | -1.09
-3 | 0.009 | 0.03426 | 0.005 | 0.255
-2.5 | 0.057 | 0.03312 | 0.005 | 1.73
-2 | 0.107 | 0.03151 | 0.005 | 3.389
-1.5 | 0.157 | 0.03063 | 0.005 | 5.124
-1 | 0.208 | 0.02981 | 0.005 | 6.974
-0.5 | 0.26 | 0.02855 | 0.006 | 9.094
0 | 0.38 | 0.00752 | 0.006 | 50.517
0.5 | 0.442 | 0.0117 | 0.009 | 37.799
1 | 0.503 | 0.01129 | 0.009 | 44.526
1.5 | 0.563 | 0.01188 | 0.009 | 47.356
2 | 0.622 | 0.01195 | 0.009 | 52.003
2.5 | 0.678 | 0.01215 | 0.009 | 55.8
3 | 0.727 | 0.01258 | 0.009 | 57.816
3.5 | 0.777 | 0.01321 | 0.008 | 58.792
4 | 0.828 | 0.01424 | 0.008 | 58.147
4.5 | 0.88 | 0.01489 | 0.008 | 59.142
5 | 0.933 | 0.01554 | 0.008 | 60.037
5.5 | 0.985 | 0.0162 | 0.008 | 60.808
6 | 1.037 | 0.0149 | 0.007 | 69.639
6.5 | 1.089 | 0.01582 | 0.007 | 68.854
7 | 1.141 | 0.01691 | 0.007 | 67.466
7.5 | 1.192 | 0.01797 | 0.007 | 66.328
8 | 1.243 | 0.01909 | 0.006 | 65.105
8.5 | 1.293 | 0.02025 | 0.006 | 63.854
9 | 1.343 | 0.02176 | 0.006 | 61.716
9.5 | 1.392 | 0.02307 | 0.005 | 60.357
10 | 1.441 | 0.02448 | 0.005 | 58.887
10.5 | 1.49 | 0.02597 | 0.005 | 57.365
11 | 1.537 | 0.0276 | 0.004 | 55.703
11.5 | 1.584 | 0.02925 | 0.004 | 54.164
12 | 1.631 | 0.03108 | 0.004 | 52.473
12.5 | 1.677 | 0.03306 | 0.003 | 50.716
13 | 1.722 | 0.03514 | 0.003 | 49.006
13.5 | 1.766 | 0.03733 | 0.002 | 47.32
14 | 1.81 | 0.03973 | 0.002 | 45.554
14.5 | 1.849 | 0.04225 | 0.001 | 43.752
15 | 1.879 | 0.0449 | 0.001 | 41.841
15.5 | 1.905 | 0.04776 | 0.001 | 39.881
16 | 1.926 | 0.05073 | 0 | 37.97
16.5 | 1.944 | 0.05391 | 0 | 36.059
17 | 1.958 | 0.0573 | -0.001 | 34.169
17.5 | 1.966 | 0.06094 | -0.001 | 32.27
18 | 1.969 | 0.06476 | -0.002 | 30.404
18.5 | 1.966 | 0.06896 | -0.002 | 28.515
19 | 1.939 | 0.10004 | -0.003 | 19.384
19.5 | 1.928 | 0.10599 | -0.003 | 18.191
20 | 1.912 | 0.11203 | -0.004 | 17.072

## 36. Re 750k Mach 0.10 (2)
BIGFOIL.COM POLAR EXPORT
Horten 14.00% thick 8.00% camber
Horten 14.00% thick 8.00% camber |  |  |  | Cl Max: | 1.6431 | at alpha= | 15.5 | deg
XFOIL ncrit=9 |  |  |  | L/D Max: | 102.706 | at alpha= | 8.5 | deg
Re: | 750000 |  |  | Cd Min: | 0.21862 | at alpha= | -20 | deg
Mach: | 0.1 |  |  | Cl=0 at alpha= | -4.6824 | deg
|  |  |  | @ Cl=0.1, Cd= | 0.02877
|  |  |  | @ Cl=0.4, Cd= | 0.012293
|  |  |  | @ Cl=0.6, Cd= | 0.011624
alpha (deg) | Cl | Cd | Cm | Cl/Cd
-20 | -0.4546 | 0.21862 | 0.034 | -2.0794
-19.5 | -0.4368 | 0.21285 | 0.0309 | -2.0521
-19 | -0.42 | 0.20688 | 0.0274 | -2.0302
-18 | -0.3855 | 0.19482 | 0.0212 | -1.9787
-17.5 | -0.3661 | 0.18969 | 0.0185 | -1.93
-17 | -0.3476 | 0.18434 | 0.0156 | -1.8856
-16.5 | -0.3292 | 0.1787 | 0.0127 | -1.8422
-16 | -0.3123 | 0.17248 | 0.0096 | -1.8106
-15.5 | -0.2968 | 0.16633 | 0.0062 | -1.7844
-14.5 | -0.2644 | 0.15377 | 0.0007 | -1.7195
-14 | -0.2459 | 0.14829 | -0.0017 | -1.6582
-13.5 | -0.2284 | 0.14275 | -0.0042 | -1.6
-13 | -0.2121 | 0.13698 | -0.0067 | -1.5484
-12.5 | -0.2 | 0.13032 | -0.0101 | -1.5347
-12 | -0.194 | 0.12364 | -0.0139 | -1.5691
-11.5 | -0.1735 | 0.11769 | -0.015 | -1.4742
-11 | -0.157 | 0.11245 | -0.0169 | -1.3962
-10.5 | -0.1417 | 0.1072 | -0.0189 | -1.3218
-10 | -0.1285 | 0.10183 | -0.0209 | -1.2619
-9 | -0.1308 | 0.08897 | -0.0279 | -1.4702
-8.5 | -0.1165 | 0.0837 | -0.0285 | -1.3919
-8 | -0.1159 | 0.07886 | -0.0297 | -1.4697
-7.5 | -0.1185 | 0.07504 | -0.0279 | -1.5792
-7 | -0.1106 | 0.07029 | -0.0279 | -1.5735
-6.5 | -0.1047 | 0.06363 | -0.0286 | -1.6455
-6 | -0.0827 | 0.0584 | -0.0274 | -1.4161
-5.5 | -0.0535 | 0.05476 | -0.0263 | -0.97699
-5 | -0.0195 | 0.04895 | -0.0248 | -0.39837
-4.5 | 0.0112 | 0.04447 | -0.023 | 0.25186
-4 | 0.0492 | 0.04141 | -0.0215 | 1.1881
-2.5 | 0.1551 | 0.01506 | -0.0068 | 10.2988
-2 | 0.2163 | 0.02376 | -0.0094 | 9.1035
-1.5 | 0.2689 | 0.01327 | -0.0062 | 20.2638
-1 | 0.3249 | 0.0129 | -0.0058 | 25.186
-0.5 | 0.3796 | 0.01236 | -0.0052 | 30.712
0 | 0.4341 | 0.01218 | -0.0045 | 35.6404
0.5 | 0.4866 | 0.01184 | -0.0035 | 41.098
1 | 0.5375 | 0.01168 | -0.0022 | 46.0188
1.5 | 0.5897 | 0.01165 | -0.0013 | 50.618
2 | 0.641 | 0.01152 | -0.0001 | 55.6424
2.5 | 0.6916 | 0.01151 | 0.001 | 60.0869
3 | 0.7423 | 0.01159 | 0.0021 | 64.0466
3.5 | 0.7944 | 0.01159 | 0.0029 | 68.5418
4 | 0.8458 | 0.01169 | 0.0037 | 72.3524
4.5 | 0.8958 | 0.01192 | 0.0047 | 75.151
5 | 0.9474 | 0.01199 | 0.0054 | 79.0158
5.5 | 0.9592 | 0.01051 | 0.0141 | 91.2655
6 | 1.0332 | 0.01105 | 0.0103 | 93.5023
6.5 | 1.1164 | 0.01163 | 0.0044 | 95.9931
7 | 1.1981 | 0.01218 | -0.0015 | 98.3662
7.5 | 1.2665 | 0.01288 | -0.0049 | 98.3307
8 | 1.3483 | 0.01328 | -0.011 | 101.5286
8.5 | 1.4081 | 0.01371 | -0.0129 | 102.7061
9 | 1.4606 | 0.01443 | -0.0136 | 101.2197
9.5 | 1.5237 | 0.01484 | -0.0164 | 102.6752
10 | 1.5833 | 0.01542 | -0.0188 | 102.6783
10.5 | 1.6233 | 0.01633 | -0.0178 | 99.406
11 | 1.6343 | 0.01706 | -0.0112 | 95.7972
11.5 | 1.6098 | 0.01822 | 0.0005 | 88.3535
12 | 1.6078 | 0.02064 | 0.005 | 77.8973
12.5 | 1.613 | 0.02348 | 0.0077 | 68.6968
13 | 1.6247 | 0.02633 | 0.0091 | 61.7053
13.5 | 1.6304 | 0.02977 | 0.0104 | 54.7665
14 | 1.6352 | 0.0332 | 0.0118 | 49.253
14.5 | 1.6378 | 0.03721 | 0.0124 | 44.015
15 | 1.6373 | 0.04157 | 0.0129 | 39.3866
15.5 | 1.6431 | 0.04545 | 0.0133 | 36.1518
16 | 1.6394 | 0.05074 | 0.0129 | 32.3098
16.5 | 1.6395 | 0.05556 | 0.0126 | 29.5086
17 | 1.6374 | 0.06079 | 0.012 | 26.9354
17.5 | 1.6309 | 0.06671 | 0.0111 | 24.4476
18 | 1.6325 | 0.07158 | 0.0104 | 22.8066
18.5 | 1.6132 | 0.07931 | 0.0088 | 20.3404
19 | 1.6018 | 0.08604 | 0.0073 | 18.6169
19.5 | 1.5765 | 0.09474 | 0.005 | 16.6403
20 | 1.5541 | 0.10332 | 0.0026 | 15.0416

## 37. Re 750k Mach 0.25 (1)
BIGFOIL.COM POLAR EXPORT
Horten 14.00% thick 8.00% camber
Horten 14.00% thick 8.00% camber |  |  |  | Cl Max: | 1.938 | at alpha= | 17 | deg
JavaFoil+Calcfoil stall+Eppler ext transition |  |  |  | L/D Max: | 65.646 | at alpha= | 6 | deg
Re: | 750000 |  |  | Cd Min: | 0.00724 | at alpha= | 0 | deg
Mach: | 0.25 |  |  | Cl=0 at alpha= | -3.0918 | deg
|  |  |  | @ Cl=0.1, Cd= | 0.032336
|  |  |  | @ Cl=0.4, Cd= | 0.0073146
|  |  |  | @ Cl=0.6, Cd= | 0.012315
alpha (deg) | Cl | Cd | Cm | Cl/Cd
-15.5 | -0.207 | 0.17136 | 0.001 | -1.21
-15 | -0.251 | 0.16445 | 0.001 | -1.525
-14.5 | -0.286 | 0.15759 | 0.001 | -1.814
-14 | -0.316 | 0.14695 | 0.001 | -2.153
-13.5 | -0.343 | 0.1368 | 0.002 | -2.509
-13 | -0.367 | 0.12827 | 0.002 | -2.857
-12.5 | -0.386 | 0.12007 | 0.002 | -3.216
-12 | -0.402 | 0.11341 | 0.002 | -3.543
-11.5 | -0.414 | 0.10519 | 0.002 | -3.931
-11 | -0.421 | 0.09534 | 0.002 | -4.416
-10.5 | -0.424 | 0.08934 | 0.003 | -4.75
-10 | -0.423 | 0.08247 | 0.003 | -5.129
-9.5 | -0.417 | 0.07655 | 0.003 | -5.45
-9 | -0.407 | 0.07072 | 0.003 | -5.75
-8.5 | -0.392 | 0.06563 | 0.003 | -5.966
-8 | -0.372 | 0.0614 | 0.003 | -6.06
-7.5 | -0.348 | 0.05742 | 0.004 | -6.067
-7 | -0.321 | 0.05358 | 0.004 | -5.983
-6.5 | -0.289 | 0.05016 | 0.004 | -5.763
-6 | -0.254 | 0.04721 | 0.004 | -5.382
-5.5 | -0.216 | 0.0446 | 0.004 | -4.844
-5 | -0.175 | 0.04216 | 0.004 | -4.156
-4.5 | -0.132 | 0.03996 | 0.004 | -3.301
-4 | -0.087 | 0.03804 | 0.005 | -2.275
-3.5 | -0.04 | 0.03635 | 0.005 | -1.087
-3 | 0.009 | 0.03486 | 0.005 | 0.256
-2.5 | 0.059 | 0.03323 | 0.005 | 1.761
-2 | 0.109 | 0.03214 | 0.005 | 3.394
-1.5 | 0.161 | 0.03119 | 0.005 | 5.148
-1 | 0.213 | 0.02999 | 0.006 | 7.098
-0.5 | 0.266 | 0.029 | 0.006 | 9.163
0 | 0.39 | 0.00724 | 0.006 | 53.856
0.5 | 0.453 | 0.00771 | 0.006 | 58.794
1 | 0.515 | 0.01211 | 0.01 | 42.506
1.5 | 0.575 | 0.01221 | 0.009 | 47.084
2 | 0.63 | 0.01244 | 0.009 | 50.651
2.5 | 0.68 | 0.01307 | 0.009 | 52.063
3 | 0.734 | 0.01366 | 0.009 | 53.694
3.5 | 0.788 | 0.01429 | 0.009 | 55.125
4 | 0.842 | 0.01493 | 0.008 | 56.383
4.5 | 0.896 | 0.01594 | 0.008 | 56.237
5 | 0.95 | 0.01662 | 0.008 | 57.197
5.5 | 1.004 | 0.01737 | 0.008 | 57.812
6 | 1.057 | 0.01611 | 0.007 | 65.646
6.5 | 1.111 | 0.01709 | 0.007 | 64.963
7 | 1.163 | 0.01828 | 0.007 | 63.625
7.5 | 1.215 | 0.01944 | 0.007 | 62.521
8 | 1.267 | 0.02064 | 0.006 | 61.379
8.5 | 1.318 | 0.02194 | 0.006 | 60.086
9 | 1.369 | 0.02357 | 0.006 | 58.067
9.5 | 1.419 | 0.025 | 0.005 | 56.739
10 | 1.468 | 0.02657 | 0.005 | 55.256
10.5 | 1.517 | 0.02825 | 0.005 | 53.689
11 | 1.565 | 0.03003 | 0.004 | 52.097
11.5 | 1.612 | 0.03191 | 0.004 | 50.509
12 | 1.658 | 0.03395 | 0.004 | 48.84
12.5 | 1.704 | 0.03614 | 0.003 | 47.143
13 | 1.749 | 0.03846 | 0.003 | 45.464
13.5 | 1.792 | 0.041 | 0.002 | 43.716
14 | 1.835 | 0.04367 | 0.002 | 42.015
14.5 | 1.872 | 0.04651 | 0.001 | 40.246
15 | 1.897 | 0.0496 | 0.001 | 38.243
15.5 | 1.916 | 0.05283 | 0.001 | 36.272
16 | 1.929 | 0.05635 | 0 | 34.241
16.5 | 1.937 | 0.06004 | 0 | 32.262
17 | 1.938 | 0.06411 | -0.001 | 30.236
17.5 | 1.932 | 0.06837 | -0.001 | 28.257
18 | 1.896 | 0.09995 | -0.002 | 18.974
18.5 | 1.872 | 0.108 | -0.002 | 17.338
19 | 1.842 | 0.11477 | -0.003 | 16.045
19.5 | 1.803 | 0.12209 | -0.004 | 14.765
20 | 1.756 | 0.12956 | -0.004 | 13.555

## 38. Re 750k Mach 0.25 (2)
BIGFOIL.COM POLAR EXPORT
Horten 14.00% thick 8.00% camber
Horten 14.00% thick 8.00% camber |  |  |  | Cl Max: | 1.594 | at alpha= | 10 | deg
XFOIL ncrit=9 |  |  |  | L/D Max: | 96.3096 | at alpha= | 8 | deg
Re: | 750000 |  |  | Cd Min: | 0.05526 | at alpha= | 15 | deg
Mach: | 0.25 |  |  | Cl=0 at alpha= | -99 | deg
|  |  |  | @ Cl=0.1, Cd= | 0.02189
|  |  |  | @ Cl=0.4, Cd= | 0.012947
|  |  |  | @ Cl=0.6, Cd= | 0.011989
alpha (deg) | Cl | Cd | Cm | Cl/Cd
-2 | 0.2256 | 0.02189 | -0.0088 | 10.3061
-1.5 | 0.278 | 0.01461 | -0.0065 | 19.0281
-1 | 0.3375 | 0.01364 | -0.0063 | 24.7434
-0.5 | 0.397 | 0.01297 | -0.0059 | 30.6091
0 | 0.4538 | 0.01254 | -0.0053 | 36.1882
0.5 | 0.5079 | 0.01223 | -0.0041 | 41.529
1 | 0.5623 | 0.01211 | -0.0029 | 46.4327
1.5 | 0.6151 | 0.01194 | -0.0015 | 51.5159
2 | 0.6669 | 0.0119 | -0.0001 | 56.042
2.5 | 0.7186 | 0.01191 | 0.0014 | 60.3359
3 | 0.7716 | 0.01192 | 0.0025 | 64.7315
3.5 | 0.8239 | 0.01202 | 0.0037 | 68.5441
4 | 0.8757 | 0.01222 | 0.0049 | 71.6612
4.5 | 0.9288 | 0.01235 | 0.0059 | 75.2065
5 | 0.9804 | 0.01253 | 0.0071 | 78.2442
5.5 | 1.0112 | 0.01198 | 0.0118 | 84.4073
6 | 1.0618 | 0.01162 | 0.0138 | 91.3769
6.5 | 1.1503 | 0.01234 | 0.0074 | 93.2172
7 | 1.2324 | 0.01319 | 0.0019 | 93.4344
7.5 | 1.3097 | 0.01377 | -0.0024 | 95.1126
8 | 1.3936 | 0.01447 | -0.0084 | 96.3096
8.5 | 1.4508 | 0.01527 | -0.0095 | 95.0098
9 | 1.513 | 0.01592 | -0.0115 | 95.0377
9.5 | 1.5731 | 0.01679 | -0.0137 | 93.6927
10 | 1.594 | 0.01794 | -0.0093 | 88.8517
10.5 | 1.56 | 0.01995 | 0.0019 | 78.1955
11 | 1.5581 | 0.02269 | 0.0063 | 68.669
11.5 | 1.5588 | 0.02584 | 0.0096 | 60.3251
12 | 1.5644 | 0.0291 | 0.0119 | 53.7595
12.5 | 1.5684 | 0.03274 | 0.0136 | 47.9047
13 | 1.5705 | 0.03653 | 0.0151 | 42.9921
13.5 | 1.5703 | 0.04088 | 0.0161 | 38.4124
14 | 1.571 | 0.04551 | 0.0165 | 34.5199
14.5 | 1.5811 | 0.04913 | 0.0171 | 32.182
15 | 1.5715 | 0.05526 | 0.0167 | 28.4383

## 39. Re 750k Mach 0.50 (1)
BIGFOIL.COM POLAR EXPORT
Horten 14.00% thick 8.00% camber
Horten 14.00% thick 8.00% camber |  |  |  | Cl Max: | 1.8 | at alpha= | 14 | deg
JavaFoil+Calcfoil stall+Eppler ext transition |  |  |  | L/D Max: | 50.912 | at alpha= | 6.5 | deg
Re: | 750000 |  |  | Cd Min: | 0.00992 | at alpha= | 0 | deg
Mach: | 0.5 |  |  | Cl=0 at alpha= | -3.0938 | deg
|  |  |  | @ Cl=0.1, Cd= | 0.034736
|  |  |  | @ Cl=0.4, Cd= | 0.012565
|  |  |  | @ Cl=0.6, Cd= | 0.014943
alpha (deg) | Cl | Cd | Cm | Cl/Cd
-20 | -0.924 | 0.21133 | -0.002 | -4.372
-19.5 | -0.896 | 0.21105 | -0.002 | -4.247
-19 | -0.87 | 0.20194 | -0.001 | -4.308
-18.5 | -0.844 | 0.19607 | -0.001 | -4.302
-18 | -0.817 | 0.193 | -0.001 | -4.233
-17.5 | -0.79 | 0.18471 | 0 | -4.28
-17 | -0.763 | 0.17814 | 0 | -4.282
-16.5 | -0.736 | 0.1735 | 0 | -4.243
-16 | -0.709 | 0.16914 | 0.001 | -4.194
-15.5 | -0.683 | 0.16497 | 0.001 | -4.138
-15 | -0.656 | 0.15734 | 0.001 | -4.168
-14.5 | -0.628 | 0.15638 | 0.002 | -4.016
-14 | -0.601 | 0.15264 | 0.002 | -3.938
-13.5 | -0.574 | 0.14427 | 0.002 | -3.979
-13 | -0.547 | 0.14121 | 0.002 | -3.873
-12.5 | -0.519 | 0.13472 | 0.003 | -3.853
-12 | -0.492 | 0.13609 | 0.003 | -3.615
-11.5 | -0.465 | 0.13329 | 0.003 | -3.487
-11 | -0.437 | 0.12543 | 0.003 | -3.488
-10.5 | -0.41 | 0.11789 | 0.003 | -3.475
-10 | -0.382 | 0.1193 | 0.003 | -3.204
-9.5 | -0.355 | 0.11667 | 0.004 | -3.042
-9 | -0.327 | 0.10916 | 0.004 | -2.996
-8.5 | -0.3 | 0.10464 | 0.004 | -2.863
-8 | -0.272 | 0.10238 | 0.004 | -2.658
-7.5 | -0.244 | 0.09779 | 0.004 | -2.498
-7 | -0.217 | 0.09151 | 0.004 | -2.369
-6.5 | -0.189 | 0.08977 | 0.004 | -2.107
-6 | -0.161 | 0.06104 | 0.004 | -2.644
-5.5 | -0.134 | 0.05256 | 0.004 | -2.544
-5 | -0.106 | 0.05539 | 0.004 | -1.913
-4.5 | -0.078 | 0.05541 | 0.004 | -1.411
-4 | -0.078 | 0.04586 | 0.004 | -1.703
-3.5 | -0.039 | 0.04109 | 0.005 | -0.953
-3 | 0.009 | 0.03787 | 0.005 | 0.243
-2.5 | 0.062 | 0.03555 | 0.005 | 1.748
-2 | 0.118 | 0.03435 | 0.005 | 3.429
-1.5 | 0.175 | 0.0332 | 0.005 | 5.273
-1 | 0.234 | 0.03228 | 0.006 | 7.236
-0.5 | 0.293 | 0.03143 | 0.006 | 9.315
0 | 0.415 | 0.00992 | 0.006 | 41.803
0.5 | 0.48 | 0.01042 | 0.006 | 46.064
1 | 0.543 | 0.01098 | 0.006 | 49.462
1.5 | 0.606 | 0.01536 | 0.01 | 39.423
2 | 0.668 | 0.01594 | 0.01 | 41.892
2.5 | 0.729 | 0.01659 | 0.01 | 43.962
3 | 0.791 | 0.01769 | 0.009 | 44.677
3.5 | 0.851 | 0.01844 | 0.009 | 46.143
4 | 0.911 | 0.0193 | 0.009 | 47.198
4.5 | 0.97 | 0.02026 | 0.009 | 47.871
5 | 1.029 | 0.02131 | 0.009 | 48.274
5.5 | 1.086 | 0.02248 | 0.008 | 48.327
6 | 1.143 | 0.02411 | 0.008 | 47.407
6.5 | 1.199 | 0.02354 | 0.008 | 50.912
7 | 1.254 | 0.02523 | 0.008 | 49.687
7.5 | 1.307 | 0.02705 | 0.007 | 48.324
8 | 1.36 | 0.029 | 0.007 | 46.882
8.5 | 1.411 | 0.03131 | 0.007 | 45.051
9 | 1.46 | 0.03366 | 0.006 | 43.372
9.5 | 1.508 | 0.03621 | 0.006 | 41.641
10 | 1.554 | 0.03923 | 0.006 | 39.603
10.5 | 1.597 | 0.04228 | 0.005 | 37.782
11 | 1.639 | 0.04576 | 0.005 | 35.808
11.5 | 1.677 | 0.04955 | 0.004 | 33.836
12 | 1.712 | 0.05373 | 0.004 | 31.852
12.5 | 1.742 | 0.05855 | 0.003 | 29.757
13 | 1.768 | 0.06389 | 0.003 | 27.675
13.5 | 1.788 | 0.07019 | 0.003 | 25.47
14 | 1.8 | 0.07759 | 0.002 | 23.191
14.5 | 1.769 | 0.08645 | 0.002 | 20.461
15 | 1.565 | 0.14597 | 0.001 | 10.72
15.5 | 1.03 | 0.14642 | 0 | 7.035
16 | 1.06 | 0.16387 | 0 | 6.468
16.5 | 1.102 | 0.19499 | 0 | 5.65
17 | 1.139 | 0.20674 | -0.001 | 5.511
17.5 | 1.173 | 0.21834 | -0.001 | 5.373
18 | 1.204 | 0.21847 | -0.002 | 5.513
18.5 | 1.236 | 0.22813 | -0.002 | 5.416
19 | 1.264 | 0.22931 | -0.003 | 5.514

## 40. Re 750k Mach 0.50 (2)
BIGFOIL.COM POLAR EXPORT
Horten 14.00% thick 8.00% camber
Horten 14.00% thick 8.00% camber |  |  |  | Cl Max: | 1.084 | at alpha= | 6.5 | deg
XFOIL ncrit=9 |  |  |  | L/D Max: | 63.469 | at alpha= | 4 | deg
Re: | 750000 |  |  | Cd Min: | 0.24002 | at alpha= | -20 | deg
Mach: | 0.5 |  |  | Cl=0 at alpha= | -8.5942 | deg
|  |  |  | @ Cl=0.1, Cd= | 0.05159
|  |  |  | @ Cl=0.4, Cd= | 0.025737
|  |  |  | @ Cl=0.6, Cd= | 0.014779
alpha (deg) | Cl | Cd | Cm | Cl/Cd
-20 | -0.4956 | 0.24002 | 0.0467 | -2.0648
-19.5 | -0.4723 | 0.23294 | 0.0426 | -2.0276
-19 | -0.4496 | 0.22605 | 0.0383 | -1.9889
-18 | -0.4026 | 0.21224 | 0.0308 | -1.8969
-17.5 | -0.3782 | 0.20599 | 0.0273 | -1.836
-17 | -0.3543 | 0.19952 | 0.0237 | -1.7758
-16.5 | -0.3304 | 0.19286 | 0.02 | -1.7132
-16 | -0.3079 | 0.18583 | 0.0161 | -1.6569
-15.5 | -0.2858 | 0.1793 | 0.0123 | -1.594
-15 | -0.2635 | 0.17226 | 0.0087 | -1.5297
-14.5 | -0.2389 | 0.16577 | 0.0059 | -1.4412
-14 | -0.2155 | 0.15958 | 0.0028 | -1.3504
-13.5 | -0.1924 | 0.15329 | -0.0004 | -1.2551
-13 | -0.1706 | 0.14669 | -0.0036 | -1.163
-12.5 | -0.1526 | 0.14025 | -0.0075 | -1.0881
-12 | -0.1323 | 0.13338 | -0.0106 | -0.9919
-11.5 | -0.109 | 0.12714 | -0.0128 | -0.85732
-11 | -0.0874 | 0.12133 | -0.0154 | -0.72035
-10.5 | -0.0668 | 0.11544 | -0.018 | -0.57866
-10 | -0.0501 | 0.1092 | -0.0214 | -0.45879
-9.5 | -0.038 | 0.10347 | -0.0251 | -0.36726
-9 | -0.0155 | 0.0972 | -0.0263 | -0.15947
-8.5 | 0.0036 | 0.09184 | -0.0281 | 0.039199
-8 | 0.0205 | 0.08659 | -0.03 | 0.23675
-7.5 | 0.0298 | 0.08099 | -0.0331 | 0.36795
-7 | 0.0257 | 0.07565 | -0.0372 | 0.33972
-6.5 | 0.0276 | 0.07047 | -0.0364 | 0.39166
-6 | 0.0381 | 0.06596 | -0.0349 | 0.57762
-5.5 | 0.0542 | 0.06161 | -0.0342 | 0.87973
-5 | 0.0735 | 0.05693 | -0.034 | 1.2911
-4.5 | 0.0984 | 0.0518 | -0.0324 | 1.8996
-4 | 0.1309 | 0.04754 | -0.0304 | 2.7535
-3.5 | 0.1695 | 0.04366 | -0.0283 | 3.8823
-3 | 0.2127 | 0.03917 | -0.0251 | 5.4302
-2.5 | 0.2559 | 0.03603 | -0.0227 | 7.1024
-2 | 0.3098 | 0.03206 | -0.0186 | 9.6631
-1.5 | 0.3553 | 0.02927 | -0.0158 | 12.1387
-1 | 0.4073 | 0.02516 | -0.0112 | 16.1884
-0.5 | 0.4628 | 0.02202 | -0.0078 | 21.0173
0 | 0.5241 | 0.01793 | -0.0048 | 29.2303
0.5 | 0.5999 | 0.01478 | -0.0052 | 40.5886
1 | 0.6661 | 0.01414 | -0.004 | 47.1075
1.5 | 0.7264 | 0.0141 | -0.0018 | 51.5177
2 | 0.7808 | 0.01416 | 0.0012 | 55.1412
2.5 | 0.8351 | 0.0143 | 0.0042 | 58.3986
3 | 0.8872 | 0.01452 | 0.0075 | 61.1019
3.5 | 0.9355 | 0.01498 | 0.0111 | 62.4499
4 | 0.9825 | 0.01548 | 0.0148 | 63.469
4.5 | 1.0235 | 0.01613 | 0.0191 | 63.4532
5 | 1.0445 | 0.01711 | 0.026 | 61.0462
5.5 | 1.0548 | 0.01917 | 0.0314 | 55.0235
6 | 1.0695 | 0.02174 | 0.035 | 49.195
6.5 | 1.084 | 0.02426 | 0.0387 | 44.6826
7 | 1.0605 | 0.02643 | 0.0469 | 40.1249

## 41. Re 1M Mach 0.00 (1)
BIGFOIL.COM POLAR EXPORT
Horten 14.00% thick 8.00% camber
Horten 14.00% thick 8.00% camber |  |  |  | Cl Max: | 1.979 | at alpha= | 18 | deg
JavaFoil+Calcfoil stall+Eppler ext transition |  |  |  | L/D Max: | 78.576 | at alpha= | 6 | deg
Re: | 1000000 |  |  | Cd Min: | 0.01056 | at alpha= | 2 | deg
Mach: | 0 |  |  | Cl=0 at alpha= | -3.0938 | deg
|  |  |  | @ Cl=0.1, Cd= | 0.030747
|  |  |  | @ Cl=0.4, Cd= | 0.011333
|  |  |  | @ Cl=0.6, Cd= | 0.010613
alpha (deg) | Cl | Cd | Cm | Cl/Cd
-19.5 | -0.5 | 0.20409 | -0.001 | -2.451
-19 | -0.51 | 0.19238 | -0.001 | -2.653
-18.5 | -0.52 | 0.18648 | -0.001 | -2.79
-18 | -0.53 | 0.17538 | -0.001 | -3.02
-17.5 | -0.539 | 0.16633 | 0 | -3.238
-17 | -0.547 | 0.15882 | 0 | -3.443
-16.5 | -0.554 | 0.15055 | 0 | -3.681
-16 | -0.56 | 0.14242 | 0 | -3.936
-15.5 | -0.566 | 0.1347 | 0.001 | -4.2
-15 | -0.569 | 0.12789 | 0.001 | -4.453
-14.5 | -0.571 | 0.12055 | 0.001 | -4.735
-14 | -0.571 | 0.11408 | 0.001 | -5.001
-13.5 | -0.568 | 0.10834 | 0.002 | -5.246
-13 | -0.564 | 0.1017 | 0.002 | -5.549
-12.5 | -0.559 | 0.09611 | 0.002 | -5.811
-12 | -0.55 | 0.09053 | 0.002 | -6.079
-11.5 | -0.54 | 0.08553 | 0.002 | -6.313
-11 | -0.527 | 0.08061 | 0.003 | -6.539
-10.5 | -0.512 | 0.07572 | 0.003 | -6.758
-10 | -0.494 | 0.07143 | 0.003 | -6.911
-9.5 | -0.473 | 0.06694 | 0.003 | -7.066
-9 | -0.45 | 0.06302 | 0.003 | -7.136
-8.5 | -0.424 | 0.05953 | 0.003 | -7.12
-8 | -0.395 | 0.05602 | 0.004 | -7.056
-7.5 | -0.364 | 0.05277 | 0.004 | -6.899
-7 | -0.331 | 0.04983 | 0.004 | -6.632
-6.5 | -0.294 | 0.04705 | 0.004 | -6.259
-6 | -0.256 | 0.04461 | 0.004 | -5.748
-5.5 | -0.216 | 0.04218 | 0.004 | -5.129
-5 | -0.174 | 0.03959 | 0.004 | -4.403
-4.5 | -0.131 | 0.03765 | 0.005 | -3.468
-4 | -0.085 | 0.03585 | 0.005 | -2.38
-3.5 | -0.039 | 0.03428 | 0.005 | -1.133
-3 | 0.009 | 0.03293 | 0.005 | 0.265
-2.5 | 0.057 | 0.03171 | 0.005 | 1.806
-2 | 0.107 | 0.03059 | 0.005 | 3.487
-1.5 | 0.157 | 0.02956 | 0.006 | 5.309
-1 | 0.208 | 0.02808 | 0.006 | 7.413
-0.5 | 0.261 | 0.02675 | 0.006 | 9.743
0 | 0.378 | 0.01144 | 0.009 | 33.085
0.5 | 0.44 | 0.01114 | 0.009 | 39.54
1 | 0.501 | 0.0109 | 0.009 | 45.975
1.5 | 0.561 | 0.01071 | 0.009 | 52.438
2 | 0.621 | 0.01056 | 0.009 | 58.815
2.5 | 0.68 | 0.01119 | 0.009 | 60.802
3 | 0.738 | 0.01177 | 0.009 | 62.685
3.5 | 0.792 | 0.01192 | 0.009 | 66.501
4 | 0.84 | 0.01244 | 0.008 | 67.55
4.5 | 0.889 | 0.0131 | 0.008 | 67.86
5 | 0.939 | 0.01378 | 0.008 | 68.136
5.5 | 0.99 | 0.01449 | 0.008 | 68.301
6 | 1.041 | 0.01325 | 0.007 | 78.576
6.5 | 1.092 | 0.01413 | 0.007 | 77.293
7 | 1.143 | 0.01507 | 0.007 | 75.86
7.5 | 1.194 | 0.01621 | 0.007 | 73.678
8 | 1.245 | 0.01723 | 0.006 | 72.236
8.5 | 1.295 | 0.0186 | 0.006 | 69.594
9 | 1.344 | 0.01971 | 0.006 | 68.208
9.5 | 1.393 | 0.0209 | 0.005 | 66.657
10 | 1.442 | 0.02224 | 0.005 | 64.835
10.5 | 1.49 | 0.02367 | 0.005 | 62.956
11 | 1.538 | 0.02521 | 0.004 | 61.008
11.5 | 1.585 | 0.02678 | 0.004 | 59.185
12 | 1.631 | 0.02854 | 0.004 | 57.155
12.5 | 1.677 | 0.03042 | 0.003 | 55.138
13 | 1.722 | 0.03237 | 0.003 | 53.204
13.5 | 1.767 | 0.03449 | 0.002 | 51.217
14 | 1.81 | 0.03672 | 0.002 | 49.292
14.5 | 1.849 | 0.0391 | 0.001 | 47.294
15 | 1.88 | 0.04165 | 0.001 | 45.128
15.5 | 1.907 | 0.04429 | 0.001 | 43.045
16 | 1.929 | 0.04714 | 0 | 40.928
16.5 | 1.948 | 0.0502 | 0 | 38.811
17 | 1.964 | 0.05339 | -0.001 | 36.784
17.5 | 1.974 | 0.05683 | -0.001 | 34.737
18 | 1.979 | 0.06054 | -0.002 | 32.687
18.5 | 1.979 | 0.06453 | -0.002 | 30.667
19 | 1.953 | 0.09372 | -0.003 | 20.843
19.5 | 1.945 | 0.0995 | -0.003 | 19.551
20 | 1.934 | 0.10507 | -0.004 | 18.403

## 42. Re 1M Mach 0.00 (2)
BIGFOIL.COM POLAR EXPORT
Horten 14.00% thick 8.00% camber
Horten 14.00% thick 8.00% camber |  |  |  | Cl Max: | 1.6928 | at alpha= | 11.5 | deg
XFOIL ncrit=9 |  |  |  | L/D Max: | 114.787 | at alpha= | 9 | deg
Re: | 1000000 |  |  | Cd Min: | 0.21583 | at alpha= | -20 | deg
Mach: | 0 |  |  | Cl=0 at alpha= | -3.8818 | deg
|  |  |  | @ Cl=0.1, Cd= | 0.012901
|  |  |  | @ Cl=0.4, Cd= | 0.010781
|  |  |  | @ Cl=0.6, Cd= | 0.010387
alpha (deg) | Cl | Cd | Cm | Cl/Cd
-20 | -0.4552 | 0.21583 | 0.0318 | -2.1091
-19.5 | -0.4361 | 0.21024 | 0.0292 | -2.0743
-18.5 | -0.3987 | 0.20015 | 0.0232 | -1.992
-18 | -0.3805 | 0.19473 | 0.0203 | -1.954
-17.5 | -0.3623 | 0.18906 | 0.0172 | -1.9163
-17 | -0.3467 | 0.1824 | 0.0138 | -1.9008
-16.5 | -0.3328 | 0.17605 | 0.0102 | -1.8904
-16 | -0.3138 | 0.16984 | 0.0079 | -1.8476
-15 | -0.2773 | 0.15904 | 0.0026 | -1.7436
-14.5 | -0.2599 | 0.1534 | -0.0001 | -1.6943
-14 | -0.2433 | 0.14757 | -0.0028 | -1.6487
-13.5 | -0.2296 | 0.14078 | -0.0061 | -1.6309
-13 | -0.2225 | 0.13372 | -0.01 | -1.6639
-12.5 | -0.2028 | 0.12771 | -0.0114 | -1.588
-12 | -0.1853 | 0.12252 | -0.0135 | -1.5124
-11.5 | -0.1696 | 0.1171 | -0.0157 | -1.4483
-11 | -0.1549 | 0.11165 | -0.0179 | -1.3874
-10.5 | -0.144 | 0.10554 | -0.0204 | -1.3644
-10 | -0.1472 | 0.09843 | -0.0246 | -1.4955
-9.5 | -0.134 | 0.0925 | -0.0258 | -1.4486
-9 | -0.1202 | 0.08787 | -0.0268 | -1.3679
-8.5 | -0.1139 | 0.08296 | -0.0285 | -1.373
-8 | -0.1186 | 0.07795 | -0.0301 | -1.5215
-7.5 | -0.1252 | 0.07367 | -0.0284 | -1.6995
-7 | -0.1307 | 0.06643 | -0.0291 | -1.9675
-6 | -0.0864 | 0.05716 | -0.0272 | -1.5115
-5.5 | -0.0562 | 0.05322 | -0.0263 | -1.056
-4.5 | -0.0677 | 0.01635 | -0.0083 | -4.1407
-4 | -0.0134 | 0.01502 | -0.0077 | -0.89214
-3.5 | 0.0433 | 0.01374 | -0.0074 | 3.1514
-3 | 0.099 | 0.01291 | -0.007 | 7.6685
-2.5 | 0.1551 | 0.01241 | -0.0066 | 12.498
-2 | 0.2116 | 0.0117 | -0.0063 | 18.0855
-1.5 | 0.2664 | 0.01148 | -0.0058 | 23.2056
-1 | 0.3202 | 0.01112 | -0.005 | 28.795
-0.5 | 0.3742 | 0.01089 | -0.0043 | 34.3618
0 | 0.4263 | 0.01067 | -0.0032 | 39.9531
0.5 | 0.4788 | 0.01064 | -0.0023 | 45
1 | 0.5307 | 0.01045 | -0.0013 | 50.7847
1.5 | 0.5823 | 0.01037 | -0.0003 | 56.1524
2 | 0.6333 | 0.01042 | 0.0008 | 60.7774
2.5 | 0.6864 | 0.01038 | 0.0014 | 66.1272
3 | 0.7391 | 0.01041 | 0.0021 | 70.999
3.5 | 0.7902 | 0.01056 | 0.0029 | 74.8295
4 | 0.843 | 0.01061 | 0.0034 | 79.4533
4.5 | 0.8956 | 0.01069 | 0.0039 | 83.7792
5 | 0.9465 | 0.01087 | 0.0046 | 87.0745
5.5 | 0.9755 | 0.00998 | 0.0094 | 97.7455
6 | 1.0138 | 0.00958 | 0.0132 | 105.8246
6.5 | 1.075 | 0.01 | 0.0118 | 107.5
7 | 1.1564 | 0.01062 | 0.0056 | 108.8889
7.5 | 1.2285 | 0.01104 | 0.0017 | 111.2772
8 | 1.2975 | 0.01154 | -0.002 | 112.435
8.5 | 1.3653 | 0.0121 | -0.0057 | 112.8347
9 | 1.4268 | 0.01243 | -0.0079 | 114.7868
9.5 | 1.4834 | 0.01293 | -0.0095 | 114.7254
10 | 1.536 | 0.01364 | -0.0105 | 112.61
10.5 | 1.5987 | 0.01407 | -0.0135 | 113.6247
11 | 1.6572 | 0.01474 | -0.016 | 112.4288
11.5 | 1.6928 | 0.01575 | -0.0147 | 107.4794
12 | 1.6777 | 0.01653 | -0.0037 | 101.4943
12.5 | 1.6702 | 0.01867 | 0.0024 | 89.459
13 | 1.671 | 0.02196 | 0.0049 | 76.0929
13.5 | 1.6771 | 0.02519 | 0.0066 | 66.578
14 | 1.6864 | 0.02839 | 0.0077 | 59.4012
14.5 | 1.68 | 0.03292 | 0.0089 | 51.0328
15 | 1.6807 | 0.03693 | 0.0098 | 45.5104
15.5 | 1.6831 | 0.04108 | 0.0102 | 40.9713
16 | 1.6747 | 0.04641 | 0.0104 | 36.0849
16.5 | 1.6764 | 0.05103 | 0.0102 | 32.8513

## 43. Re 1M Mach 0.10 (1)
BIGFOIL.COM POLAR EXPORT
Horten 14.00% thick 8.00% camber
Horten 14.00% thick 8.00% camber |  |  |  | Cl Max: | 1.973 | at alpha= | 18 | deg
JavaFoil+Calcfoil stall+Eppler ext transition |  |  |  | L/D Max: | 77.509 | at alpha= | 6 | deg
Re: | 1000000 |  |  | Cd Min: | 0.01075 | at alpha= | 1.5 | deg
Mach: | 0.1 |  |  | Cl=0 at alpha= | -3.0938 | deg
|  |  |  | @ Cl=0.1, Cd= | 0.030839
|  |  |  | @ Cl=0.4, Cd= | 0.01115
|  |  |  | @ Cl=0.6, Cd= | 0.011002
alpha (deg) | Cl | Cd | Cm | Cl/Cd
-18.5 | -0.472 | 0.19257 | -0.001 | -2.451
-18 | -0.483 | 0.24894 | 0 | -1.941
-17.5 | -0.495 | 0.174 | 0 | -2.845
-17 | -0.506 | 0.16529 | 0 | -3.06
-16.5 | -0.516 | 0.15537 | 0 | -3.319
-16 | -0.525 | 0.14584 | 0 | -3.598
-15.5 | -0.533 | 0.13905 | 0.001 | -3.831
-15 | -0.539 | 0.13105 | 0.001 | -4.115
-14.5 | -0.543 | 0.1239 | 0.001 | -4.384
-14 | -0.545 | 0.1165 | 0.001 | -4.682
-13.5 | -0.546 | 0.10978 | 0.002 | -4.974
-13 | -0.545 | 0.10457 | 0.002 | -5.208
-12.5 | -0.541 | 0.09856 | 0.002 | -5.489
-12 | -0.535 | 0.09268 | 0.002 | -5.776
-11.5 | -0.527 | 0.08702 | 0.002 | -6.056
-11 | -0.516 | 0.08156 | 0.003 | -6.328
-10.5 | -0.503 | 0.07652 | 0.003 | -6.57
-10 | -0.486 | 0.07189 | 0.003 | -6.766
-9.5 | -0.467 | 0.06781 | 0.003 | -6.892
-9 | -0.445 | 0.06372 | 0.003 | -6.989
-8.5 | -0.421 | 0.05991 | 0.003 | -7.019
-8 | -0.393 | 0.05647 | 0.004 | -6.958
-7.5 | -0.363 | 0.05327 | 0.004 | -6.807
-7 | -0.33 | 0.05013 | 0.004 | -6.576
-6.5 | -0.294 | 0.04682 | 0.004 | -6.283
-6 | -0.256 | 0.04478 | 0.004 | -5.726
-5.5 | -0.216 | 0.04246 | 0.004 | -5.097
-5 | -0.175 | 0.03975 | 0.004 | -4.392
-4.5 | -0.131 | 0.03779 | 0.005 | -3.462
-4 | -0.086 | 0.03604 | 0.005 | -2.374
-3.5 | -0.039 | 0.03443 | 0.005 | -1.131
-3 | 0.009 | 0.03305 | 0.005 | 0.265
-2.5 | 0.057 | 0.03188 | 0.005 | 1.803
-2 | 0.107 | 0.03067 | 0.005 | 3.493
-1.5 | 0.158 | 0.02967 | 0.006 | 5.312
-1 | 0.209 | 0.02823 | 0.006 | 7.404
-0.5 | 0.262 | 0.02693 | 0.006 | 9.716
0 | 0.38 | 0.01114 | 0.009 | 34.119
0.5 | 0.442 | 0.01117 | 0.009 | 39.619
1 | 0.503 | 0.01094 | 0.009 | 46.026
1.5 | 0.564 | 0.01075 | 0.009 | 52.469
2 | 0.624 | 0.01117 | 0.009 | 55.847
2.5 | 0.683 | 0.01124 | 0.009 | 60.782
3 | 0.741 | 0.01183 | 0.009 | 62.577
3.5 | 0.794 | 0.01203 | 0.009 | 65.992
4 | 0.841 | 0.01264 | 0.008 | 66.534
4.5 | 0.89 | 0.01331 | 0.008 | 66.91
5 | 0.942 | 0.01398 | 0.008 | 67.352
5.5 | 0.993 | 0.0147 | 0.008 | 67.544
6 | 1.045 | 0.01348 | 0.007 | 77.509
6.5 | 1.096 | 0.01437 | 0.007 | 76.303
7 | 1.147 | 0.01531 | 0.007 | 74.92
7.5 | 1.198 | 0.01646 | 0.007 | 72.786
8 | 1.249 | 0.01752 | 0.006 | 71.285
8.5 | 1.299 | 0.0189 | 0.006 | 68.746
9 | 1.349 | 0.02002 | 0.006 | 67.368
9.5 | 1.398 | 0.02124 | 0.005 | 65.839
10 | 1.447 | 0.0226 | 0.005 | 64.042
10.5 | 1.495 | 0.02407 | 0.005 | 62.119
11 | 1.543 | 0.02562 | 0.004 | 60.236
11.5 | 1.59 | 0.02721 | 0.004 | 58.433
12 | 1.637 | 0.02903 | 0.004 | 56.375
12.5 | 1.682 | 0.03092 | 0.003 | 54.416
13 | 1.727 | 0.0329 | 0.003 | 52.5
13.5 | 1.772 | 0.03508 | 0.002 | 50.498
14 | 1.815 | 0.03737 | 0.002 | 48.575
14.5 | 1.854 | 0.03981 | 0.001 | 46.566
15 | 1.884 | 0.04241 | 0.001 | 44.414
15.5 | 1.91 | 0.04509 | 0.001 | 42.356
16 | 1.931 | 0.04808 | 0 | 40.161
16.5 | 1.949 | 0.05114 | 0 | 38.112
17 | 1.963 | 0.05446 | -0.001 | 36.041
17.5 | 1.971 | 0.05799 | -0.001 | 33.986
18 | 1.973 | 0.06177 | -0.002 | 31.949
18.5 | 1.971 | 0.06592 | -0.002 | 29.895
19 | 1.942 | 0.09599 | -0.003 | 20.234
19.5 | 1.931 | 0.10179 | -0.003 | 18.971
20 | 1.915 | 0.1076 | -0.004 | 17.802

## 44. Re 1M Mach 0.10 (2)
BIGFOIL.COM POLAR EXPORT
Horten 14.00% thick 8.00% camber
Horten 14.00% thick 8.00% camber |  |  |  | Cl Max: | 1.6877 | at alpha= | 11.5 | deg
XFOIL ncrit=9 |  |  |  | L/D Max: | 113.729 | at alpha= | 9 | deg
Re: | 1000000 |  |  | Cd Min: | 0.21084 | at alpha= | -19.5 | deg
Mach: | 0.1 |  |  | Cl=0 at alpha= | -3.8832 | deg
|  |  |  | @ Cl=0.1, Cd= | 0.024433
|  |  |  | @ Cl=0.4, Cd= | 0.010851
|  |  |  | @ Cl=0.6, Cd= | 0.01043
alpha (deg) | Cl | Cd | Cm | Cl/Cd
-19.5 | -0.437 | 0.21084 | 0.0296 | -2.0727
-19 | -0.4181 | 0.20591 | 0.0267 | -2.0305
-18.5 | -0.3992 | 0.20068 | 0.0236 | -1.9892
-18 | -0.3808 | 0.19523 | 0.0206 | -1.9505
-17.5 | -0.3625 | 0.18954 | 0.0175 | -1.9125
-17 | -0.3466 | 0.18291 | 0.0141 | -1.8949
-16.5 | -0.3322 | 0.17655 | 0.0105 | -1.8816
-16 | -0.3133 | 0.1703 | 0.0081 | -1.8397
-15.5 | -0.2952 | 0.16479 | 0.0054 | -1.7914
-15 | -0.2764 | 0.15945 | 0.0028 | -1.7335
-14.5 | -0.2588 | 0.1538 | 0.0001 | -1.6827
-14 | -0.242 | 0.14795 | -0.0026 | -1.6357
-13.5 | -0.2279 | 0.14118 | -0.0059 | -1.6143
-13 | -0.2203 | 0.13418 | -0.0098 | -1.6418
-12 | -0.1831 | 0.12287 | -0.0134 | -1.4902
-11.5 | -0.1671 | 0.11744 | -0.0156 | -1.4229
-11 | -0.1523 | 0.11199 | -0.0178 | -1.3599
-10.5 | -0.1411 | 0.10583 | -0.0204 | -1.3333
-10 | -0.1432 | 0.09883 | -0.0245 | -1.449
-9.5 | -0.1298 | 0.09288 | -0.0257 | -1.3975
-9 | -0.1157 | 0.08824 | -0.0268 | -1.3112
-8.5 | -0.1083 | 0.08331 | -0.0285 | -1.3
-8 | -0.1114 | 0.07823 | -0.0303 | -1.424
-7.5 | -0.1199 | 0.07393 | -0.0286 | -1.6218
-7 | -0.1265 | 0.06686 | -0.0294 | -1.892
-6.5 | -0.1097 | 0.06148 | -0.0284 | -1.7843
-6 | -0.0831 | 0.0575 | -0.0275 | -1.4452
-5.5 | -0.0535 | 0.05353 | -0.0266 | -0.99944
-4 | -0.0132 | 0.01613 | -0.0079 | -0.81835
-3.5 | 0.0433 | 0.01402 | -0.0076 | 3.0884
-3 | 0.1265 | 0.0293 | -0.0144 | 4.3174
-2.5 | 0.1751 | 0.02714 | -0.0129 | 6.4517
-2 | 0.2135 | 0.01182 | -0.0065 | 18.0626
-1.5 | 0.2686 | 0.01157 | -0.0059 | 23.2152
-1 | 0.3233 | 0.01119 | -0.0052 | 28.8919
-0.5 | 0.3775 | 0.01095 | -0.0044 | 34.4749
0 | 0.4298 | 0.01072 | -0.0034 | 40.0933
0.5 | 0.4828 | 0.01068 | -0.0024 | 45.206
1 | 0.5349 | 0.01049 | -0.0014 | 50.9914
1.5 | 0.5867 | 0.01042 | -0.0003 | 56.3052
2 | 0.6383 | 0.01046 | 0.0007 | 61.0229
2.5 | 0.6916 | 0.01043 | 0.0014 | 66.3087
3 | 0.7444 | 0.01047 | 0.0021 | 71.0984
3.5 | 0.7957 | 0.01064 | 0.003 | 74.7838
4 | 0.849 | 0.01066 | 0.0035 | 79.6435
4.5 | 0.9016 | 0.01076 | 0.0041 | 83.7918
5 | 0.9522 | 0.01099 | 0.0049 | 86.6424
5.5 | 0.9859 | 0.0102 | 0.0089 | 96.6569
6 | 1.0199 | 0.00966 | 0.0137 | 105.5797
6.5 | 1.081 | 0.01012 | 0.0123 | 106.8182
7 | 1.1639 | 0.01072 | 0.0061 | 108.5728
7.5 | 1.2362 | 0.01117 | 0.0022 | 110.6714
8 | 1.3055 | 0.01173 | -0.0015 | 111.2958
8.5 | 1.3749 | 0.01225 | -0.0053 | 112.2367
9 | 1.4364 | 0.01263 | -0.0074 | 113.7292
9.5 | 1.4921 | 0.01321 | -0.0088 | 112.9523
10 | 1.5471 | 0.01386 | -0.0101 | 111.6234
10.5 | 1.6097 | 0.01437 | -0.013 | 112.0181
11 | 1.6673 | 0.01519 | -0.0154 | 109.763
11.5 | 1.6877 | 0.01616 | -0.0111 | 104.4369
12 | 1.6613 | 0.01753 | 0.0004 | 94.769
12.5 | 1.6627 | 0.02023 | 0.0039 | 82.1898
13 | 1.6592 | 0.024 | 0.0064 | 69.1333
13.5 | 1.6702 | 0.02698 | 0.0077 | 61.9051
14 | 1.6747 | 0.03061 | 0.009 | 54.7109
14.5 | 1.6642 | 0.03544 | 0.0104 | 46.9582
15 | 1.6691 | 0.0393 | 0.0109 | 42.4707
15.5 | 1.6687 | 0.04389 | 0.0112 | 38.0201
16 | 1.6627 | 0.04907 | 0.0113 | 33.8842
16.5 | 1.6632 | 0.05398 | 0.011 | 30.8114

## 45. Re 1M Mach 0.25 (1)
BIGFOIL.COM POLAR EXPORT
Horten 14.00% thick 8.00% camber
Horten 14.00% thick 8.00% camber |  |  |  | Cl Max: | 1.943 | at alpha= | 17 | deg
JavaFoil+Calcfoil stall+Eppler ext transition |  |  |  | L/D Max: | 72.385 | at alpha= | 6 | deg
Re: | 1000000 |  |  | Cd Min: | 0.00722 | at alpha= | 0 | deg
Mach: | 0.25 |  |  | Cl=0 at alpha= | -3.0918 | deg
|  |  |  | @ Cl=0.1, Cd= | 0.031229
|  |  |  | @ Cl=0.4, Cd= | 0.0078372
|  |  |  | @ Cl=0.6, Cd= | 0.011429
alpha (deg) | Cl | Cd | Cm | Cl/Cd
-15.5 | -0.207 | 0.16015 | 0.001 | -1.295
-15 | -0.251 | 0.15302 | 0.001 | -1.64
-14.5 | -0.286 | 0.14699 | 0.001 | -1.945
-14 | -0.317 | 0.13858 | 0.001 | -2.284
-13.5 | -0.343 | 0.13368 | 0.002 | -2.569
-13 | -0.367 | 0.12275 | 0.002 | -2.987
-12.5 | -0.386 | 0.11557 | 0.002 | -3.342
-12 | -0.402 | 0.10785 | 0.002 | -3.727
-11.5 | -0.414 | 0.09912 | 0.002 | -4.174
-11 | -0.421 | 0.09239 | 0.002 | -4.56
-10.5 | -0.425 | 0.08556 | 0.003 | -4.962
-10 | -0.423 | 0.07993 | 0.003 | -5.296
-9.5 | -0.417 | 0.07298 | 0.003 | -5.72
-9 | -0.407 | 0.06828 | 0.003 | -5.96
-8.5 | -0.392 | 0.06358 | 0.003 | -6.163
-8 | -0.372 | 0.05999 | 0.004 | -6.208
-7.5 | -0.349 | 0.05597 | 0.004 | -6.23
-7 | -0.321 | 0.05184 | 0.004 | -6.19
-6.5 | -0.289 | 0.04872 | 0.004 | -5.939
-6 | -0.254 | 0.04596 | 0.004 | -5.535
-5.5 | -0.216 | 0.04324 | 0.004 | -5.003
-5 | -0.175 | 0.04088 | 0.004 | -4.292
-4.5 | -0.132 | 0.03873 | 0.005 | -3.411
-4 | -0.087 | 0.03685 | 0.005 | -2.353
-3.5 | -0.04 | 0.03515 | 0.005 | -1.126
-3 | 0.009 | 0.03368 | 0.005 | 0.265
-2.5 | 0.059 | 0.0325 | 0.005 | 1.805
-2 | 0.109 | 0.03095 | 0.005 | 3.536
-1.5 | 0.161 | 0.0299 | 0.006 | 5.39
-1 | 0.214 | 0.02894 | 0.006 | 7.388
-0.5 | 0.267 | 0.02764 | 0.006 | 9.67
0 | 0.39 | 0.00722 | 0.006 | 54.064
0.5 | 0.454 | 0.01117 | 0.01 | 40.644
1 | 0.516 | 0.01104 | 0.01 | 46.763
1.5 | 0.578 | 0.0114 | 0.009 | 50.683
2 | 0.638 | 0.01148 | 0.009 | 55.613
2.5 | 0.696 | 0.01167 | 0.009 | 59.639
3 | 0.748 | 0.01207 | 0.009 | 61.909
3.5 | 0.798 | 0.01318 | 0.009 | 60.541
4 | 0.85 | 0.01378 | 0.008 | 61.679
4.5 | 0.904 | 0.01445 | 0.008 | 62.512
5 | 0.957 | 0.01514 | 0.008 | 63.215
5.5 | 1.011 | 0.01588 | 0.008 | 63.652
6 | 1.064 | 0.01469 | 0.008 | 72.385
6.5 | 1.117 | 0.01564 | 0.007 | 71.383
7 | 1.169 | 0.01668 | 0.007 | 70.084
7.5 | 1.221 | 0.01777 | 0.007 | 68.698
8 | 1.273 | 0.01903 | 0.006 | 66.858
8.5 | 1.324 | 0.02044 | 0.006 | 64.759
9 | 1.374 | 0.02179 | 0.006 | 63.069
9.5 | 1.424 | 0.02312 | 0.005 | 61.6
10 | 1.473 | 0.02465 | 0.005 | 59.762
10.5 | 1.522 | 0.02626 | 0.005 | 57.953
11 | 1.57 | 0.02798 | 0.004 | 56.103
11.5 | 1.617 | 0.02985 | 0.004 | 54.168
12 | 1.663 | 0.0318 | 0.004 | 52.309
12.5 | 1.709 | 0.03388 | 0.003 | 50.448
13 | 1.754 | 0.03619 | 0.003 | 48.457
13.5 | 1.797 | 0.03861 | 0.002 | 46.552
14 | 1.84 | 0.04117 | 0.002 | 44.697
14.5 | 1.877 | 0.04398 | 0.001 | 42.674
15 | 1.902 | 0.04693 | 0.001 | 40.529
15.5 | 1.921 | 0.05008 | 0.001 | 38.361
16 | 1.934 | 0.05347 | 0 | 36.173
16.5 | 1.942 | 0.05711 | 0 | 33.998
17 | 1.943 | 0.06103 | -0.001 | 31.837
17.5 | 1.936 | 0.06528 | -0.001 | 29.661
18 | 1.899 | 0.0959 | -0.002 | 19.807
18.5 | 1.875 | 0.10361 | -0.002 | 18.099
19 | 1.844 | 0.11015 | -0.003 | 16.743
19.5 | 1.805 | 0.11735 | -0.004 | 15.384
20 | 1.759 | 0.12443 | -0.004 | 14.134

## 46. Re 1M Mach 0.25 (2)
BIGFOIL.COM POLAR EXPORT
Horten 14.00% thick 8.00% camber
Horten 14.00% thick 8.00% camber |  |  |  | Cl Max: | 1.6409 | at alpha= | 10.5 | deg
XFOIL ncrit=9 |  |  |  | L/D Max: | 106.997 | at alpha= | 8.5 | deg
Re: | 1000000 |  |  | Cd Min: | 0.2091 | at alpha= | -19 | deg
Mach: | 0.25 |  |  | Cl=0 at alpha= | -4.8835 | deg
|  |  |  | @ Cl=0.1, Cd= | 0.030841
|  |  |  | @ Cl=0.4, Cd= | 0.01127
|  |  |  | @ Cl=0.6, Cd= | 0.01076
alpha (deg) | Cl | Cd | Cm | Cl/Cd
-19 | -0.4223 | 0.2091 | 0.0287 | -2.0196
-18.5 | -0.4027 | 0.20372 | 0.0256 | -1.9767
-18 | -0.3831 | 0.19808 | 0.0224 | -1.9341
-17 | -0.3464 | 0.18562 | 0.0157 | -1.8662
-16.5 | -0.3301 | 0.1793 | 0.0121 | -1.841
-16 | -0.3111 | 0.17284 | 0.0095 | -1.7999
-15.5 | -0.2916 | 0.16715 | 0.0067 | -1.7445
-15 | -0.2721 | 0.16172 | 0.0039 | -1.6825
-14.5 | -0.2534 | 0.15596 | 0.0011 | -1.6248
-14 | -0.2354 | 0.14997 | -0.0017 | -1.5696
-13.5 | -0.2199 | 0.1433 | -0.005 | -1.5345
-13 | -0.2094 | 0.13658 | -0.0087 | -1.5332
-12.5 | -0.19 | 0.13014 | -0.0107 | -1.46
-12 | -0.1714 | 0.12478 | -0.0128 | -1.3736
-11.5 | -0.1545 | 0.11929 | -0.0151 | -1.2952
-11 | -0.1382 | 0.1137 | -0.0174 | -1.2155
-10.5 | -0.126 | 0.1074 | -0.0203 | -1.1732
-10 | -0.1235 | 0.10082 | -0.0241 | -1.225
-9.5 | -0.1089 | 0.09487 | -0.0255 | -1.1479
-9 | -0.0925 | 0.09005 | -0.0267 | -1.0272
-8.5 | -0.0816 | 0.08504 | -0.0284 | -0.95955
-8 | -0.0763 | 0.07996 | -0.0303 | -0.95423
-7.5 | -0.0977 | 0.07449 | -0.031 | -1.3116
-7 | -0.1024 | 0.06895 | -0.0309 | -1.4851
-6.5 | -0.0877 | 0.0634 | -0.03 | -1.3833
-6 | -0.0641 | 0.05927 | -0.0292 | -1.0815
-5.5 | -0.0373 | 0.05521 | -0.0282 | -0.6756
-4.5 | 0.0232 | 0.04462 | -0.0249 | 0.51995
-4 | 0.0622 | 0.04137 | -0.0233 | 1.5035
-2.5 | 0.1615 | 0.01371 | -0.0076 | 11.7797
-2 | 0.2218 | 0.01275 | -0.0073 | 17.3961
-1.5 | 0.2811 | 0.01201 | -0.0069 | 23.4055
-1 | 0.3395 | 0.01168 | -0.0063 | 29.0668
-0.5 | 0.3956 | 0.01128 | -0.0054 | 35.0709
0 | 0.4512 | 0.01115 | -0.0044 | 40.4664
0.5 | 0.5055 | 0.01091 | -0.0032 | 46.3336
1 | 0.5584 | 0.01076 | -0.0018 | 51.8959
1.5 | 0.6113 | 0.01076 | -0.0004 | 56.8123
2 | 0.6665 | 0.01074 | 0.0005 | 62.0577
2.5 | 0.72 | 0.01075 | 0.0016 | 66.9767
3 | 0.7727 | 0.0109 | 0.0028 | 70.8899
3.5 | 0.8276 | 0.01093 | 0.0036 | 75.7182
4 | 0.8816 | 0.01105 | 0.0044 | 79.7828
4.5 | 0.9329 | 0.01133 | 0.0056 | 82.3389
5 | 0.9876 | 0.01143 | 0.0063 | 86.4042
5.5 | 1.0392 | 0.01155 | 0.0074 | 89.974
6 | 1.0479 | 0.01025 | 0.0174 | 102.2341
6.5 | 1.119 | 0.01079 | 0.0145 | 103.7071
7 | 1.2039 | 0.01137 | 0.0087 | 105.8839
7.5 | 1.272 | 0.0121 | 0.006 | 105.124
8.5 | 1.4252 | 0.01332 | -0.0028 | 106.997
9 | 1.4824 | 0.01418 | -0.0041 | 104.5416
9.5 | 1.5396 | 0.01486 | -0.0051 | 103.607
10 | 1.603 | 0.01569 | -0.0078 | 102.167
10.5 | 1.6409 | 0.01713 | -0.0074 | 95.791
11 | 1.6092 | 0.01988 | 0.0019 | 80.9457
11.5 | 1.6109 | 0.02277 | 0.0057 | 70.7466
12 | 1.6062 | 0.02657 | 0.0088 | 60.4516
12.5 | 1.6041 | 0.03043 | 0.0112 | 52.7144
13 | 1.6079 | 0.03419 | 0.0127 | 47.0284
13.5 | 1.6002 | 0.03897 | 0.0141 | 41.0624
14 | 1.6014 | 0.04335 | 0.0149 | 36.9412
14.5 | 1.6032 | 0.04802 | 0.0152 | 33.3861
15 | 1.5987 | 0.05327 | 0.0154 | 30.0113
15.5 | 1.5993 | 0.05832 | 0.0152 | 27.4228

## 47. Re 1M Mach 0.50 (1)
BIGFOIL.COM POLAR EXPORT
Horten 14.00% thick 8.00% camber
Horten 14.00% thick 8.00% camber |  |  |  | Cl Max: | 1.804 | at alpha= | 14 | deg
JavaFoil+Calcfoil stall+Eppler ext transition |  |  |  | L/D Max: | 56.12 | at alpha= | 1 | deg
Re: | 1000000 |  |  | Cd Min: | 0.00843 | at alpha= | 0 | deg
Mach: | 0.5 |  |  | Cl=0 at alpha= | -3.0938 | deg
|  |  |  | @ Cl=0.1, Cd= | 0.033612
|  |  |  | @ Cl=0.4, Cd= | 0.012466
|  |  |  | @ Cl=0.6, Cd= | 0.013341
alpha (deg) | Cl | Cd | Cm | Cl/Cd
-20 | -0.924 | 0.20203 | -0.002 | -4.573
-19.5 | -0.896 | 0.19595 | -0.002 | -4.574
-19 | -0.87 | 0.19273 | -0.001 | -4.514
-18.5 | -0.844 | 0.18712 | -0.001 | -4.508
-18 | -0.817 | 0.18378 | -0.001 | -4.446
-17.5 | -0.791 | 0.17562 | 0 | -4.501
-17 | -0.763 | 0.16929 | 0 | -4.506
-16.5 | -0.736 | 0.16476 | 0 | -4.468
-16 | -0.709 | 0.16045 | 0.001 | -4.422
-15.5 | -0.683 | 0.15628 | 0.001 | -4.368
-15 | -0.656 | 0.1488 | 0.001 | -4.407
-14.5 | -0.628 | 0.14664 | 0.002 | -4.283
-14 | -0.601 | 0.13905 | 0.002 | -4.322
-13.5 | -0.574 | 0.1354 | 0.002 | -4.24
-13 | -0.547 | 0.1318 | 0.002 | -4.15
-12.5 | -0.519 | 0.12543 | 0.003 | -4.139
-12 | -0.492 | 0.12573 | 0.003 | -3.913
-11.5 | -0.465 | 0.12291 | 0.003 | -3.781
-11 | -0.437 | 0.11621 | 0.003 | -3.765
-10.5 | -0.41 | 0.11127 | 0.003 | -3.682
-10 | -0.382 | 0.1086 | 0.003 | -3.52
-9.5 | -0.355 | 0.10603 | 0.004 | -3.347
-9 | -0.327 | 0.10158 | 0.004 | -3.22
-8.5 | -0.3 | 0.0993 | 0.004 | -3.018
-8 | -0.272 | 0.09704 | 0.004 | -2.805
-7.5 | -0.244 | 0.08919 | 0.004 | -2.74
-7 | -0.217 | 0.06138 | 0.004 | -3.532
-6.5 | -0.189 | 0.05461 | 0.004 | -3.464
-6 | -0.161 | 0.05848 | 0.004 | -2.76
-5.5 | -0.134 | 0.05058 | 0.004 | -2.644
-5 | -0.106 | 0.05259 | 0.004 | -2.015
-4.5 | -0.078 | 0.04945 | 0.004 | -1.582
-4 | -0.078 | 0.04473 | 0.004 | -1.747
-3.5 | -0.039 | 0.04011 | 0.005 | -0.977
-3 | 0.009 | 0.03694 | 0.005 | 0.25
-2.5 | 0.062 | 0.03463 | 0.005 | 1.797
-2 | 0.118 | 0.03313 | 0.005 | 3.561
-1.5 | 0.175 | 0.03154 | 0.006 | 5.56
-1 | 0.234 | 0.03112 | 0.006 | 7.522
-0.5 | 0.294 | 0.03029 | 0.006 | 9.692
0 | 0.424 | 0.00843 | 0.006 | 50.336
0.5 | 0.486 | 0.00911 | 0.006 | 53.37
1 | 0.548 | 0.00976 | 0.007 | 56.12
1.5 | 0.61 | 0.01403 | 0.01 | 43.487
2 | 0.672 | 0.01459 | 0.01 | 46.08
2.5 | 0.734 | 0.0152 | 0.01 | 48.287
3 | 0.795 | 0.01628 | 0.01 | 48.827
3.5 | 0.855 | 0.017 | 0.009 | 50.31
4 | 0.915 | 0.01783 | 0.009 | 51.333
4.5 | 0.974 | 0.01874 | 0.009 | 51.985
5 | 1.033 | 0.01974 | 0.009 | 52.331
5.5 | 1.091 | 0.02087 | 0.008 | 52.255
6 | 1.147 | 0.02241 | 0.008 | 51.189
6.5 | 1.203 | 0.02175 | 0.008 | 55.319
7 | 1.258 | 0.0235 | 0.008 | 53.54
7.5 | 1.312 | 0.02522 | 0.007 | 52.016
8 | 1.364 | 0.02709 | 0.007 | 50.352
8.5 | 1.415 | 0.0292 | 0.007 | 48.468
9 | 1.465 | 0.03165 | 0.006 | 46.267
9.5 | 1.512 | 0.03409 | 0.006 | 44.359
10 | 1.558 | 0.03675 | 0.006 | 42.397
10.5 | 1.602 | 0.03967 | 0.005 | 40.385
11 | 1.643 | 0.04306 | 0.005 | 38.157
11.5 | 1.681 | 0.04669 | 0.004 | 36.01
12 | 1.716 | 0.05076 | 0.004 | 33.802
12.5 | 1.747 | 0.05536 | 0.003 | 31.552
13 | 1.772 | 0.06053 | 0.003 | 29.283
13.5 | 1.792 | 0.06641 | 0.003 | 26.986
14 | 1.804 | 0.07359 | 0.002 | 24.511
14.5 | 1.773 | 0.08211 | 0.002 | 21.594
15 | 1.567 | 0.14003 | 0.001 | 11.189
15.5 | 1.03 | 0.13974 | 0 | 7.372
16 | 1.133 | 0.18935 | 0 | 5.984
16.5 | 1.155 | 0.18738 | 0 | 6.162
17 | 1.14 | 0.1932 | -0.001 | 5.899
17.5 | 1.175 | 0.20289 | -0.001 | 5.79
18 | 1.205 | 0.20184 | -0.002 | 5.969
18.5 | 1.237 | 0.21005 | -0.002 | 5.888
19 | 1.265 | 0.21378 | -0.003 | 5.917

## 48. Re 1M Mach 0.50 (2)
BIGFOIL.COM POLAR EXPORT
Horten 14.00% thick 8.00% camber
Horten 14.00% thick 8.00% camber |  |  |  | Cl Max: | 1.1157 | at alpha= | 6 | deg
XFOIL ncrit=9 |  |  |  | L/D Max: | 73.1777 | at alpha= | 4.5 | deg
Re: | 1000000 |  |  | Cd Min: | 0.23145 | at alpha= | -19.5 | deg
Mach: | 0.5 |  |  | Cl=0 at alpha= | -8.7006 | deg
|  |  |  | @ Cl=0.1, Cd= | 0.049769
|  |  |  | @ Cl=0.4, Cd= | 0.021141
|  |  |  | @ Cl=0.6, Cd= | 0.012685
alpha (deg) | Cl | Cd | Cm | Cl/Cd
-19.5 | -0.4709 | 0.23145 | 0.0413 | -2.0346
-19 | -0.4469 | 0.22523 | 0.0376 | -1.9842
-18.5 | -0.4229 | 0.21879 | 0.0338 | -1.9329
-18 | -0.3991 | 0.21225 | 0.03 | -1.8803
-17.5 | -0.3752 | 0.20527 | 0.0262 | -1.8278
-17 | -0.3524 | 0.19822 | 0.0222 | -1.7778
-16.5 | -0.3303 | 0.19143 | 0.0183 | -1.7254
-16 | -0.3066 | 0.18432 | 0.015 | -1.6634
-15.5 | -0.2827 | 0.178 | 0.0117 | -1.5882
-15 | -0.2587 | 0.1718 | 0.0084 | -1.5058
-14.5 | -0.2353 | 0.16534 | 0.0051 | -1.4231
-14 | -0.2126 | 0.15868 | 0.0017 | -1.3398
-13.5 | -0.192 | 0.1519 | -0.002 | -1.264
-13 | -0.1733 | 0.14527 | -0.0059 | -1.193
-12.5 | -0.1495 | 0.1385 | -0.0082 | -1.0794
-12 | -0.1269 | 0.13258 | -0.0109 | -0.95716
-11.5 | -0.1052 | 0.12652 | -0.0137 | -0.83149
-11 | -0.0843 | 0.12038 | -0.0165 | -0.70028
-10.5 | -0.0675 | 0.11386 | -0.02 | -0.59283
-10 | -0.0542 | 0.10768 | -0.0236 | -0.50334
-9.5 | -0.0312 | 0.10155 | -0.025 | -0.30724
-9 | -0.0106 | 0.09629 | -0.0269 | -0.11008
-8.5 | 0.0071 | 0.09094 | -0.029 | 0.078073
-8 | 0.0226 | 0.08556 | -0.0311 | 0.26414
-7.5 | 0.0213 | 0.07932 | -0.0358 | 0.26853
-7 | 0.0291 | 0.07354 | -0.0376 | 0.3957
-6.5 | 0.0345 | 0.06888 | -0.037 | 0.50087
-6 | 0.0386 | 0.06497 | -0.0352 | 0.59412
-5.5 | 0.0535 | 0.06045 | -0.0347 | 0.88503
-5 | 0.0711 | 0.05516 | -0.0345 | 1.289
-4.5 | 0.0972 | 0.05009 | -0.0326 | 1.9405
-4 | 0.1308 | 0.04624 | -0.0306 | 2.8287
-3.5 | 0.1707 | 0.04223 | -0.0285 | 4.0422
-3 | 0.2148 | 0.03726 | -0.025 | 5.7649
-2.5 | 0.2574 | 0.03425 | -0.0225 | 7.5153
-2 | 0.3025 | 0.02947 | -0.0179 | 10.2647
-1.5 | 0.3524 | 0.0257 | -0.0139 | 13.7121
-0.5 | 0.4636 | 0.01505 | -0.0065 | 30.804
0 | 0.5408 | 0.01298 | -0.0072 | 41.6641
0.5 | 0.6071 | 0.01265 | -0.0058 | 47.9921
1 | 0.6669 | 0.01254 | -0.0035 | 53.1818
1.5 | 0.7266 | 0.01243 | -0.001 | 58.4553
2 | 0.7841 | 0.01246 | 0.0017 | 62.9294
2.5 | 0.8398 | 0.01277 | 0.0045 | 65.7635
3 | 0.8968 | 0.01297 | 0.0071 | 69.1442
3.5 | 0.9522 | 0.01328 | 0.0098 | 71.7018
4 | 1.0015 | 0.01381 | 0.0132 | 72.5199
4.5 | 1.0501 | 0.01435 | 0.0167 | 73.1777
5 | 1.0921 | 0.01503 | 0.0209 | 72.6613
5.5 | 1.1064 | 0.01622 | 0.0284 | 68.2121
6 | 1.1157 | 0.01889 | 0.0327 | 59.063
7 | 1.1016 | 0.02265 | 0.0478 | 48.6358

## 49. Re 2M Mach 0.00 (1)
BIGFOIL.COM POLAR EXPORT
Horten 14.00% thick 8.00% camber
Horten 14.00% thick 8.00% camber |  |  |  | Cl Max: | 1.986 | at alpha= | 18 | deg
JavaFoil+Calcfoil stall+Eppler ext transition |  |  |  | L/D Max: | 98.181 | at alpha= | 6 | deg
Re: | 2000000 |  |  | Cd Min: | 0.00986 | at alpha= | 1.5 | deg
Mach: | 0 |  |  | Cl=0 at alpha= | -3.0938 | deg
|  |  |  | @ Cl=0.1, Cd= | 0.027841
|  |  |  | @ Cl=0.4, Cd= | 0.010348
|  |  |  | @ Cl=0.6, Cd= | 0.010202
alpha (deg) | Cl | Cd | Cm | Cl/Cd
-19.5 | -0.501 | 0.1854 | -0.001 | -2.702
-19 | -0.511 | 0.17799 | -0.001 | -2.872
-18.5 | -0.521 | 0.16861 | -0.001 | -3.091
-18 | -0.531 | 0.16167 | -0.001 | -3.282
-17.5 | -0.54 | 0.15293 | 0 | -3.528
-17 | -0.548 | 0.14534 | 0 | -3.768
-16.5 | -0.555 | 0.13879 | 0 | -4
-16 | -0.562 | 0.13097 | 0.001 | -4.287
-15.5 | -0.567 | 0.12451 | 0.001 | -4.552
-15 | -0.571 | 0.11749 | 0.001 | -4.857
-14.5 | -0.572 | 0.11219 | 0.001 | -5.099
-14 | -0.572 | 0.10528 | 0.001 | -5.43
-13.5 | -0.57 | 0.09991 | 0.002 | -5.702
-13 | -0.566 | 0.09422 | 0.002 | -6.004
-12.5 | -0.56 | 0.0893 | 0.002 | -6.268
-12 | -0.552 | 0.0841 | 0.002 | -6.559
-11.5 | -0.541 | 0.07933 | 0.003 | -6.823
-11 | -0.528 | 0.07514 | 0.003 | -7.031
-10.5 | -0.513 | 0.07059 | 0.003 | -7.267
-10 | -0.495 | 0.06661 | 0.003 | -7.431
-9.5 | -0.474 | 0.06265 | 0.003 | -7.57
-9 | -0.451 | 0.05906 | 0.004 | -7.636
-8.5 | -0.425 | 0.05568 | 0.004 | -7.634
-8 | -0.396 | 0.05247 | 0.004 | -7.556
-7.5 | -0.365 | 0.04941 | 0.004 | -7.392
-7 | -0.332 | 0.04663 | 0.004 | -7.112
-6.5 | -0.296 | 0.04399 | 0.004 | -6.721
-6 | -0.257 | 0.04158 | 0.005 | -6.192
-5.5 | -0.217 | 0.03942 | 0.005 | -5.51
-5 | -0.175 | 0.03735 | 0.005 | -4.688
-4.5 | -0.131 | 0.03546 | 0.005 | -3.699
-4 | -0.086 | 0.03384 | 0.005 | -2.535
-3.5 | -0.039 | 0.03229 | 0.005 | -1.21
-3 | 0.009 | 0.03086 | 0.005 | 0.285
-2.5 | 0.058 | 0.029 | 0.006 | 1.991
-2 | 0.108 | 0.02762 | 0.006 | 3.902
-1.5 | 0.159 | 0.02582 | 0.006 | 6.17
-1 | 0.254 | 0.01055 | 0.009 | 24.09
-0.5 | 0.316 | 0.01053 | 0.009 | 30.036
0 | 0.379 | 0.01048 | 0.009 | 36.112
0.5 | 0.441 | 0.01009 | 0.009 | 43.682
1 | 0.501 | 0.01015 | 0.009 | 49.416
1.5 | 0.562 | 0.00986 | 0.009 | 57.002
2 | 0.622 | 0.0104 | 0.009 | 59.874
2.5 | 0.683 | 0.0102 | 0.009 | 66.941
3 | 0.742 | 0.01005 | 0.009 | 73.843
3.5 | 0.801 | 0.01039 | 0.009 | 77.057
4 | 0.858 | 0.01054 | 0.009 | 81.484
4.5 | 0.914 | 0.01073 | 0.008 | 85.108
5 | 0.964 | 0.01111 | 0.008 | 86.745
5.5 | 1.011 | 0.01215 | 0.008 | 83.176
6 | 1.058 | 0.01078 | 0.008 | 98.181
6.5 | 1.107 | 0.01164 | 0.007 | 95.17
7 | 1.157 | 0.01251 | 0.007 | 92.536
7.5 | 1.207 | 0.01361 | 0.007 | 88.677
8 | 1.257 | 0.01479 | 0.006 | 84.97
8.5 | 1.307 | 0.0157 | 0.006 | 83.197
9 | 1.356 | 0.01677 | 0.006 | 80.853
9.5 | 1.405 | 0.0179 | 0.005 | 78.451
10 | 1.453 | 0.0191 | 0.005 | 76.076
10.5 | 1.501 | 0.02046 | 0.005 | 73.359
11 | 1.548 | 0.02189 | 0.004 | 70.74
11.5 | 1.595 | 0.02335 | 0.004 | 68.333
12 | 1.642 | 0.02502 | 0.004 | 65.626
12.5 | 1.687 | 0.02674 | 0.003 | 63.1
13 | 1.732 | 0.02861 | 0.003 | 60.55
13.5 | 1.777 | 0.03058 | 0.002 | 58.089
14 | 1.82 | 0.03266 | 0.002 | 55.723
14.5 | 1.859 | 0.03496 | 0.001 | 53.173
15 | 1.889 | 0.03734 | 0.001 | 50.591
15.5 | 1.916 | 0.03986 | 0.001 | 48.07
16 | 1.938 | 0.04261 | 0 | 45.488
16.5 | 1.957 | 0.04548 | 0 | 43.036
17 | 1.972 | 0.04865 | -0.001 | 40.536
17.5 | 1.982 | 0.05196 | -0.001 | 38.151
18 | 1.986 | 0.0557 | -0.002 | 35.661
18.5 | 1.986 | 0.05981 | -0.002 | 33.208
19 | 1.961 | 0.08507 | -0.003 | 23.055
19.5 | 1.953 | 0.09045 | -0.003 | 21.592
20 | 1.941 | 0.09548 | -0.004 | 20.331

## 50. Re 2M Mach 0.00 (2)
BIGFOIL.COM POLAR EXPORT
Horten 14.00% thick 8.00% camber
Horten 14.00% thick 8.00% camber |  |  |  | Cl Max: | 1.8363 | at alpha= | 13 | deg
XFOIL ncrit=9 |  |  |  | L/D Max: | 144.006 | at alpha= | 9 | deg
Re: | 2000000 |  |  | Cd Min: | 0.06392 | at alpha= | 18 | deg
Mach: | 0 |  |  | Cl=0 at alpha= | -99 | deg
|  |  |  | @ Cl=0.1, Cd= | 0.00872
|  |  |  | @ Cl=0.4, Cd= | 0.00872
|  |  |  | @ Cl=0.6, Cd= | 0.0085762
alpha (deg) | Cl | Cd | Cm | Cl/Cd
0 | 0.4181 | 0.00872 | -0.0011 | 47.9472
0.5 | 0.4719 | 0.00859 | -0.0004 | 54.936
1 | 0.5255 | 0.00853 | 0.0003 | 61.6061
1.5 | 0.579 | 0.00858 | 0.0009 | 67.4825
2 | 0.6337 | 0.00857 | 0.0013 | 73.944
2.5 | 0.688 | 0.00858 | 0.0017 | 80.1865
3 | 0.7416 | 0.00867 | 0.0022 | 85.5363
3.5 | 0.7958 | 0.00874 | 0.0025 | 91.0526
4 | 0.8501 | 0.00879 | 0.0028 | 96.7122
4.5 | 0.9035 | 0.00892 | 0.0031 | 101.2892
5 | 0.9567 | 0.00907 | 0.0034 | 105.4796
5.5 | 1.0105 | 0.00914 | 0.0036 | 110.558
6 | 1.0257 | 0.00779 | 0.0115 | 131.6688
6.5 | 1.0714 | 0.00795 | 0.0134 | 134.7673
7 | 1.1259 | 0.00813 | 0.0133 | 138.4871
7.5 | 1.1819 | 0.0084 | 0.0128 | 140.7024
8 | 1.2495 | 0.00884 | 0.0094 | 141.3462
8.5 | 1.3073 | 0.00919 | 0.0083 | 142.2524
9 | 1.3767 | 0.00956 | 0.0044 | 144.0063
9.5 | 1.4375 | 0.01004 | 0.0022 | 143.1773
10 | 1.4984 | 0.01043 | -0.0001 | 143.6625
10.5 | 1.558 | 0.01084 | -0.0022 | 143.7269
11 | 1.6118 | 0.01146 | -0.0034 | 140.6457
11.5 | 1.6656 | 0.01196 | -0.0046 | 139.2642
12 | 1.7248 | 0.0125 | -0.0071 | 137.984
12.5 | 1.7804 | 0.01337 | -0.0095 | 133.1638
13 | 1.8363 | 0.01408 | -0.0119 | 130.419
13.5 | 1.8273 | 0.01511 | -0.0026 | 120.9332
14 | 1.8173 | 0.01837 | 0.0016 | 98.9276
14.5 | 1.821 | 0.02195 | 0.003 | 82.9613
15 | 1.8268 | 0.02548 | 0.0041 | 71.6954
15.5 | 1.8068 | 0.0312 | 0.0056 | 57.9103
16 | 1.7994 | 0.03594 | 0.0066 | 50.0668
16.5 | 1.767 | 0.04326 | 0.0073 | 40.846
17 | 1.7579 | 0.04881 | 0.0073 | 36.0152
17.5 | 1.7256 | 0.0569 | 0.007 | 30.3269
18 | 1.706 | 0.06392 | 0.0064 | 26.6896

## 51. Re 2M Mach 0.10 (1)
BIGFOIL.COM POLAR EXPORT
Horten 14.00% thick 8.00% camber
Horten 14.00% thick 8.00% camber |  |  |  | Cl Max: | 1.981 | at alpha= | 18 | deg
JavaFoil+Calcfoil stall+Eppler ext transition |  |  |  | L/D Max: | 96.32 | at alpha= | 6 | deg
Re: | 2000000 |  |  | Cd Min: | 0.00991 | at alpha= | 1.5 | deg
Mach: | 0.1 |  |  | Cl=0 at alpha= | -3.0938 | deg
|  |  |  | @ Cl=0.1, Cd= | 0.027947
|  |  |  | @ Cl=0.4, Cd= | 0.010436
|  |  |  | @ Cl=0.6, Cd= | 0.010237
alpha (deg) | Cl | Cd | Cm | Cl/Cd
-18.5 | -0.473 | 0.17609 | -0.001 | -2.685
-18 | -0.483 | 0.20481 | 0 | -2.359
-17.5 | -0.496 | 0.15933 | 0 | -3.112
-17 | -0.507 | 0.15071 | 0 | -3.361
-16.5 | -0.517 | 0.14228 | 0 | -3.631
-16 | -0.526 | 0.13573 | 0.001 | -3.873
-15.5 | -0.534 | 0.12739 | 0.001 | -4.189
-15 | -0.54 | 0.12046 | 0.001 | -4.485
-14.5 | -0.544 | 0.11439 | 0.001 | -4.758
-14 | -0.546 | 0.10769 | 0.001 | -5.075
-13.5 | -0.547 | 0.10164 | 0.002 | -5.383
-13 | -0.546 | 0.09586 | 0.002 | -5.693
-12.5 | -0.542 | 0.09098 | 0.002 | -5.959
-12 | -0.536 | 0.08568 | 0.002 | -6.261
-11.5 | -0.528 | 0.08045 | 0.003 | -6.565
-11 | -0.517 | 0.07595 | 0.003 | -6.811
-10.5 | -0.504 | 0.07151 | 0.003 | -7.046
-10 | -0.488 | 0.06716 | 0.003 | -7.261
-9.5 | -0.469 | 0.06333 | 0.003 | -7.399
-9 | -0.447 | 0.05943 | 0.004 | -7.514
-8.5 | -0.422 | 0.05606 | 0.004 | -7.523
-8 | -0.394 | 0.05281 | 0.004 | -7.463
-7.5 | -0.364 | 0.04979 | 0.004 | -7.305
-7 | -0.331 | 0.04695 | 0.004 | -7.045
-6.5 | -0.295 | 0.04426 | 0.004 | -6.671
-6 | -0.257 | 0.04189 | 0.005 | -6.145
-5.5 | -0.217 | 0.03963 | 0.005 | -5.485
-5 | -0.175 | 0.03756 | 0.005 | -4.669
-4.5 | -0.131 | 0.03565 | 0.005 | -3.688
-4 | -0.086 | 0.03397 | 0.005 | -2.532
-3.5 | -0.039 | 0.03242 | 0.005 | -1.209
-3 | 0.009 | 0.03097 | 0.006 | 0.285
-2.5 | 0.058 | 0.02914 | 0.006 | 1.988
-2 | 0.108 | 0.02772 | 0.006 | 3.903
-1.5 | 0.16 | 0.0261 | 0.006 | 6.12
-1 | 0.255 | 0.01054 | 0.009 | 24.237
-0.5 | 0.318 | 0.01052 | 0.009 | 30.208
0 | 0.38 | 0.01056 | 0.009 | 36.032
0.5 | 0.443 | 0.01017 | 0.009 | 43.546
1 | 0.504 | 0.01017 | 0.009 | 49.55
1.5 | 0.565 | 0.00991 | 0.009 | 57
2 | 0.625 | 0.01047 | 0.009 | 59.747
2.5 | 0.686 | 0.00999 | 0.009 | 68.622
3 | 0.745 | 0.00993 | 0.009 | 75.084
3.5 | 0.804 | 0.01044 | 0.009 | 77.062
4 | 0.862 | 0.01064 | 0.009 | 80.999
4.5 | 0.916 | 0.01086 | 0.008 | 84.322
5 | 0.965 | 0.01128 | 0.008 | 85.556
5.5 | 1.012 | 0.01238 | 0.008 | 81.714
6 | 1.061 | 0.01101 | 0.008 | 96.32
6.5 | 1.11 | 0.01187 | 0.007 | 93.545
7 | 1.161 | 0.01277 | 0.007 | 90.885
7.5 | 1.211 | 0.01389 | 0.007 | 87.196
8 | 1.261 | 0.01506 | 0.006 | 83.717
8.5 | 1.311 | 0.016 | 0.006 | 81.917
9 | 1.36 | 0.01708 | 0.006 | 79.639
9.5 | 1.409 | 0.01822 | 0.005 | 77.342
10 | 1.458 | 0.01945 | 0.005 | 74.939
10.5 | 1.506 | 0.02084 | 0.005 | 72.259
11 | 1.553 | 0.02227 | 0.004 | 69.761
11.5 | 1.6 | 0.02379 | 0.004 | 67.288
12 | 1.647 | 0.02547 | 0.004 | 64.646
12.5 | 1.693 | 0.02723 | 0.003 | 62.165
13 | 1.737 | 0.02913 | 0.003 | 59.652
13.5 | 1.782 | 0.03116 | 0.002 | 57.168
14 | 1.825 | 0.03326 | 0.002 | 54.877
14.5 | 1.864 | 0.03563 | 0.001 | 52.302
15 | 1.893 | 0.03805 | 0.001 | 49.757
15.5 | 1.919 | 0.04066 | 0.001 | 47.198
16 | 1.94 | 0.04345 | 0 | 44.648
16.5 | 1.958 | 0.0464 | 0 | 42.188
17 | 1.971 | 0.04965 | -0.001 | 39.699
17.5 | 1.979 | 0.05314 | -0.001 | 37.243
18 | 1.981 | 0.05689 | -0.002 | 34.82
18.5 | 1.978 | 0.06118 | -0.002 | 32.324
19 | 1.95 | 0.08716 | -0.003 | 22.374
19.5 | 1.939 | 0.09247 | -0.003 | 20.964
20 | 1.923 | 0.09776 | -0.004 | 19.669

## 52. Re 2M Mach 0.10 (2)
BIGFOIL.COM POLAR EXPORT
Horten 14.00% thick 8.00% camber
Horten 14.00% thick 8.00% camber |  |  |  | Cl Max: | 1.8412 | at alpha= | 13 | deg
XFOIL ncrit=9 |  |  |  | L/D Max: | 142.969 | at alpha= | 9 | deg
Re: | 2000000 |  |  | Cd Min: | 0.06745 | at alpha= | 18 | deg
Mach: | 0.1 |  |  | Cl=0 at alpha= | -3.8457 | deg
|  |  |  | @ Cl=0.1, Cd= | 0.0096378
|  |  |  | @ Cl=0.4, Cd= | 0.008744
|  |  |  | @ Cl=0.6, Cd= | 0.008614
alpha (deg) | Cl | Cd | Cm | Cl/Cd
-7 | -0.3573 | 0.01441 | -0.0103 | -24.7953
-6.5 | -0.3014 | 0.01349 | -0.0096 | -22.3425
-6 | -0.2452 | 0.0127 | -0.0091 | -19.3071
-5.5 | -0.1882 | 0.01198 | -0.0086 | -15.7095
-5 | -0.1312 | 0.01141 | -0.0081 | -11.4987
-4.5 | -0.0745 | 0.01071 | -0.0077 | -6.9561
-4 | -0.0174 | 0.01035 | -0.0072 | -1.6812
-3.5 | 0.039 | 0.01004 | -0.0066 | 3.8845
-3 | 0.0946 | 0.00966 | -0.006 | 9.793
-2.5 | 0.1505 | 0.00943 | -0.0054 | 15.9597
-2 | 0.2056 | 0.00927 | -0.0047 | 22.1791
-1.5 | 0.2591 | 0.00903 | -0.0037 | 28.6932
-1 | 0.3143 | 0.0089 | -0.003 | 35.3146
-0.5 | 0.3675 | 0.00875 | -0.002 | 42
0 | 0.4217 | 0.00874 | -0.0013 | 48.2494
0.5 | 0.4758 | 0.00861 | -0.0005 | 55.2613
1 | 0.5296 | 0.00857 | 0.0003 | 61.797
1.5 | 0.5834 | 0.00862 | 0.0009 | 67.6798
2 | 0.6386 | 0.0086 | 0.0013 | 74.2558
2.5 | 0.6931 | 0.00862 | 0.0018 | 80.406
3 | 0.7468 | 0.00873 | 0.0023 | 85.5441
3.5 | 0.8017 | 0.00877 | 0.0026 | 91.4139
4 | 0.8563 | 0.00884 | 0.0029 | 96.8665
4.5 | 0.9098 | 0.00899 | 0.0033 | 101.2013
5 | 0.9637 | 0.00911 | 0.0035 | 105.7849
5.5 | 1.0177 | 0.0092 | 0.0038 | 110.6196
6 | 1.0332 | 0.00788 | 0.0117 | 131.1168
6.5 | 1.0784 | 0.00803 | 0.0138 | 134.2964
7 | 1.1334 | 0.0082 | 0.0138 | 138.2195
7.5 | 1.1898 | 0.00849 | 0.0132 | 140.1413
8 | 1.2577 | 0.00899 | 0.0099 | 139.8999
8.5 | 1.3169 | 0.00928 | 0.0087 | 141.9073
9 | 1.3868 | 0.0097 | 0.0049 | 142.9691
9.5 | 1.4476 | 0.01025 | 0.0027 | 141.2293
10 | 1.5097 | 0.01058 | 0.0004 | 142.6938
10.5 | 1.5692 | 0.01105 | -0.0016 | 142.009
11 | 1.6211 | 0.01176 | -0.0024 | 137.8486
11.5 | 1.6785 | 0.0122 | -0.004 | 137.582
12 | 1.7374 | 0.01285 | -0.0065 | 135.2062
12.5 | 1.7922 | 0.01386 | -0.0088 | 129.3074
13 | 1.8412 | 0.01452 | -0.0097 | 126.8044
13.5 | 1.8129 | 0.01656 | 0.0007 | 109.4746
14 | 1.8063 | 0.02066 | 0.003 | 87.4298
14.5 | 1.8127 | 0.0241 | 0.0044 | 75.2158
15 | 1.8099 | 0.02834 | 0.0057 | 63.8638
15.5 | 1.7823 | 0.03471 | 0.0073 | 51.3483
16 | 1.7814 | 0.03902 | 0.008 | 45.6535
16.5 | 1.7503 | 0.04648 | 0.0084 | 37.6571
17 | 1.7432 | 0.05194 | 0.0083 | 33.5618
17.5 | 1.7098 | 0.06026 | 0.0078 | 28.3737
18 | 1.6898 | 0.06745 | 0.0071 | 25.0526

## 53. Re 2M Mach 0.25 (1)
BIGFOIL.COM POLAR EXPORT
Horten 14.00% thick 8.00% camber
Horten 14.00% thick 8.00% camber |  |  |  | Cl Max: | 1.951 | at alpha= | 17 | deg
JavaFoil+Calcfoil stall+Eppler ext transition |  |  |  | L/D Max: | 87.568 | at alpha= | 6 | deg
Re: | 2000000 |  |  | Cd Min: | 0.00978 | at alpha= | 2 | deg
Mach: | 0.25 |  |  | Cl=0 at alpha= | -3.0918 | deg
|  |  |  | @ Cl=0.1, Cd= | 0.028921
|  |  |  | @ Cl=0.4, Cd= | 0.010295
|  |  |  | @ Cl=0.6, Cd= | 0.0098792
alpha (deg) | Cl | Cd | Cm | Cl/Cd
-15.5 | -0.208 | 0.14612 | 0.001 | -1.421
-15 | -0.251 | 0.13808 | 0.001 | -1.82
-14.5 | -0.286 | 0.13186 | 0.001 | -2.171
-14 | -0.317 | 0.12517 | 0.001 | -2.532
-13.5 | -0.344 | 0.11973 | 0.002 | -2.872
-13 | -0.367 | 0.1119 | 0.002 | -3.281
-12.5 | -0.387 | 0.10418 | 0.002 | -3.713
-12 | -0.403 | 0.09828 | 0.002 | -4.096
-11.5 | -0.414 | 0.09102 | 0.002 | -4.553
-11 | -0.422 | 0.08405 | 0.003 | -5.021
-10.5 | -0.425 | 0.07897 | 0.003 | -5.387
-10 | -0.424 | 0.07329 | 0.003 | -5.787
-9.5 | -0.418 | 0.06808 | 0.003 | -6.144
-9 | -0.408 | 0.06356 | 0.003 | -6.417
-8.5 | -0.393 | 0.05941 | 0.004 | -6.611
-8 | -0.373 | 0.05556 | 0.004 | -6.719
-7.5 | -0.35 | 0.05208 | 0.004 | -6.712
-7 | -0.322 | 0.04886 | 0.004 | -6.586
-6.5 | -0.29 | 0.04603 | 0.004 | -6.305
-6 | -0.255 | 0.04335 | 0.004 | -5.886
-5.5 | -0.217 | 0.04088 | 0.005 | -5.31
-5 | -0.176 | 0.03862 | 0.005 | -4.561
-4.5 | -0.133 | 0.03617 | 0.005 | -3.667
-4 | -0.087 | 0.03435 | 0.005 | -2.535
-3.5 | -0.04 | 0.03273 | 0.005 | -1.216
-3 | 0.009 | 0.03125 | 0.006 | 0.287
-2.5 | 0.059 | 0.02987 | 0.006 | 1.977
-2 | 0.11 | 0.02869 | 0.006 | 3.845
-1.5 | 0.163 | 0.02735 | 0.006 | 5.951
-1 | 0.217 | 0.02551 | 0.007 | 8.513
-0.5 | 0.326 | 0.01033 | 0.01 | 31.558
0 | 0.39 | 0.01034 | 0.01 | 37.738
0.5 | 0.454 | 0.01005 | 0.01 | 45.216
1 | 0.517 | 0.01014 | 0.01 | 51.007
1.5 | 0.579 | 0.00993 | 0.009 | 58.321
2 | 0.641 | 0.00978 | 0.009 | 65.573
2.5 | 0.703 | 0.0106 | 0.009 | 66.292
3 | 0.763 | 0.01074 | 0.009 | 71.019
3.5 | 0.821 | 0.01086 | 0.009 | 75.586
4 | 0.874 | 0.01117 | 0.009 | 78.218
4.5 | 0.923 | 0.01177 | 0.008 | 78.421
5 | 0.973 | 0.01249 | 0.008 | 77.898
5.5 | 1.024 | 0.01327 | 0.008 | 77.188
6 | 1.076 | 0.01229 | 0.008 | 87.568
6.5 | 1.128 | 0.01316 | 0.007 | 85.752
7 | 1.18 | 0.01414 | 0.007 | 83.46
7.5 | 1.232 | 0.01528 | 0.007 | 80.597
8 | 1.283 | 0.01632 | 0.007 | 78.637
8.5 | 1.334 | 0.0176 | 0.006 | 75.791
9 | 1.384 | 0.01878 | 0.006 | 73.713
9.5 | 1.434 | 0.02001 | 0.006 | 71.687
10 | 1.483 | 0.02143 | 0.005 | 69.229
10.5 | 1.532 | 0.02292 | 0.005 | 66.834
11 | 1.58 | 0.02451 | 0.004 | 64.463
11.5 | 1.627 | 0.02627 | 0.004 | 61.923
12 | 1.673 | 0.02809 | 0.004 | 59.567
12.5 | 1.719 | 0.03004 | 0.003 | 57.207
13 | 1.763 | 0.03219 | 0.003 | 54.77
13.5 | 1.807 | 0.03445 | 0.002 | 52.454
14 | 1.85 | 0.03689 | 0.002 | 50.137
14.5 | 1.886 | 0.03952 | 0.002 | 47.725
15 | 1.911 | 0.04229 | 0.001 | 45.185
15.5 | 1.93 | 0.04534 | 0.001 | 42.566
16 | 1.943 | 0.04852 | 0 | 40.04
16.5 | 1.95 | 0.05207 | 0 | 37.447
17 | 1.951 | 0.05589 | -0.001 | 34.908
17.5 | 1.944 | 0.06006 | -0.001 | 32.359
18 | 1.907 | 0.08697 | -0.002 | 21.925
18.5 | 1.882 | 0.0941 | -0.002 | 20.003
19 | 1.851 | 0.10008 | -0.003 | 18.496
19.5 | 1.812 | 0.10659 | -0.004 | 17
20 | 1.765 | 0.11324 | -0.004 | 15.59

## 54. Re 2M Mach 0.25 (2)
BIGFOIL.COM POLAR EXPORT
Horten 14.00% thick 8.00% camber
Horten 14.00% thick 8.00% camber |  |  |  | Cl Max: | 1.7778 | at alpha= | 12 | deg
XFOIL ncrit=9 |  |  |  | L/D Max: | 137.321 | at alpha= | 8 | deg
Re: | 2000000 |  |  | Cd Min: | 0.21864 | at alpha= | -20 | deg
Mach: | 0.25 |  |  | Cl=0 at alpha= | -3.8408 | deg
|  |  |  | @ Cl=0.1, Cd= | 0.010237
|  |  |  | @ Cl=0.4, Cd= | 0.0089521
|  |  |  | @ Cl=0.6, Cd= | 0.0087768
alpha (deg) | Cl | Cd | Cm | Cl/Cd
-20 | -0.4546 | 0.21864 | 0.0327 | -2.0792
-19.5 | -0.4371 | 0.21228 | 0.0292 | -2.0591
-19 | -0.4195 | 0.20583 | 0.0259 | -2.0381
-18.5 | -0.3997 | 0.20054 | 0.0228 | -1.9931
-18 | -0.3797 | 0.19518 | 0.0196 | -1.9454
-17.5 | -0.3592 | 0.19001 | 0.0165 | -1.8904
-17 | -0.3399 | 0.18432 | 0.0135 | -1.8441
-16.5 | -0.3212 | 0.17783 | 0.0102 | -1.8062
-16 | -0.3063 | 0.17047 | 0.0066 | -1.7968
-15.5 | -0.2886 | 0.16426 | 0.0035 | -1.757
-15 | -0.2717 | 0.15761 | 0.0006 | -1.7239
-14.5 | -0.252 | 0.15226 | -0.0021 | -1.6551
-13.5 | -0.2144 | 0.14106 | -0.0075 | -1.5199
-13 | -0.1964 | 0.13526 | -0.0102 | -1.452
-12.5 | -0.1844 | 0.12775 | -0.0136 | -1.4434
-12 | -0.172 | 0.12093 | -0.0166 | -1.4223
-11.5 | -0.1587 | 0.11438 | -0.019 | -1.3875
-11 | -0.1409 | 0.10934 | -0.0211 | -1.2886
-10.5 | -0.1248 | 0.10418 | -0.0232 | -1.1979
-10 | -0.1083 | 0.09928 | -0.0251 | -1.0909
-9.5 | -0.0955 | 0.09383 | -0.0272 | -1.0178
-9 | -0.0952 | 0.08662 | -0.0303 | -1.0991
-8.5 | -0.0934 | 0.08069 | -0.0326 | -1.1575
-8 | -0.1049 | 0.07493 | -0.0343 | -1.4
-7.5 | -0.1159 | 0.07038 | -0.0317 | -1.6468
-7 | -0.104 | 0.06612 | -0.0313 | -1.5729
-6.5 | -0.0865 | 0.06182 | -0.0308 | -1.3992
-5.5 | -0.0428 | 0.05145 | -0.0287 | -0.83188
-5 | -0.1402 | 0.01357 | -0.0098 | -10.3316
-4.5 | -0.0796 | 0.01217 | -0.0094 | -6.5407
-4 | -0.0191 | 0.0111 | -0.009 | -1.7207
-3.5 | 0.0409 | 0.01064 | -0.0084 | 3.844
-3 | 0.101 | 0.01023 | -0.0078 | 9.8729
-2.5 | 0.1595 | 0.00976 | -0.007 | 16.3422
-2 | 0.2172 | 0.00955 | -0.0061 | 22.7435
-1.5 | 0.274 | 0.00924 | -0.0051 | 29.6537
-1 | 0.3305 | 0.0091 | -0.0041 | 36.3187
-0.5 | 0.3857 | 0.00898 | -0.003 | 42.951
0 | 0.4421 | 0.00887 | -0.002 | 49.8422
0.5 | 0.4975 | 0.00879 | -0.001 | 56.5984
1 | 0.5528 | 0.00881 | 0 | 62.7469
1.5 | 0.6096 | 0.00877 | 0.0006 | 69.5097
2 | 0.6656 | 0.00878 | 0.0014 | 75.8087
2.5 | 0.7209 | 0.0089 | 0.0022 | 81
3 | 0.7778 | 0.00891 | 0.0026 | 87.2952
3.5 | 0.8344 | 0.00899 | 0.0031 | 92.8142
4 | 0.8896 | 0.00917 | 0.0038 | 97.012
4.5 | 0.946 | 0.00928 | 0.0042 | 101.9397
5 | 1.002 | 0.0094 | 0.0046 | 106.5957
5.5 | 1.0563 | 0.00963 | 0.0053 | 109.6885
6 | 1.0755 | 0.00846 | 0.0128 | 127.1277
6.5 | 1.119 | 0.0084 | 0.016 | 133.2143
7 | 1.1731 | 0.0087 | 0.0167 | 134.8391
7.5 | 1.2323 | 0.00914 | 0.0161 | 134.8249
8 | 1.3073 | 0.00952 | 0.0123 | 137.3214
8.5 | 1.3693 | 0.01003 | 0.011 | 136.5204
9 | 1.4413 | 0.01067 | 0.0074 | 135.0797
9.5 | 1.5068 | 0.0111 | 0.0053 | 135.7477
10 | 1.5687 | 0.01175 | 0.0035 | 133.5064
10.5 | 1.6245 | 0.01257 | 0.0027 | 129.2363
11 | 1.6837 | 0.01325 | 0.0013 | 127.0717
11.5 | 1.7392 | 0.01431 | -0.0005 | 121.5374
12 | 1.7778 | 0.01624 | -0.0016 | 109.4704
12.5 | 1.7659 | 0.01973 | 0.0032 | 89.5033
13 | 1.7555 | 0.02407 | 0.0064 | 72.9331
13.5 | 1.7311 | 0.02969 | 0.0092 | 58.3058
14 | 1.7327 | 0.03361 | 0.0109 | 51.5531
14.5 | 1.714 | 0.03936 | 0.0123 | 43.5467
15 | 1.6967 | 0.04544 | 0.013 | 37.3393
15.5 | 1.6983 | 0.05013 | 0.0133 | 33.8779
16 | 1.6761 | 0.05715 | 0.0132 | 29.3281
16.5 | 1.6731 | 0.0625 | 0.013 | 26.7696
17 | 1.663 | 0.06874 | 0.0123 | 24.1926

## 55. Re 2M Mach 0.50 (1)
BIGFOIL.COM POLAR EXPORT
Horten 14.00% thick 8.00% camber
Horten 14.00% thick 8.00% camber |  |  |  | Cl Max: | 1.811 | at alpha= | 14 | deg
JavaFoil+Calcfoil stall+Eppler ext transition |  |  |  | L/D Max: | 63.17 | at alpha= | 6.5 | deg
Re: | 2000000 |  |  | Cd Min: | 0.00703 | at alpha= | 0 | deg
Mach: | 0.5 |  |  | Cl=0 at alpha= | -3.0938 | deg
|  |  |  | @ Cl=0.1, Cd= | 0.031685
|  |  |  | @ Cl=0.4, Cd= | 0.011764
|  |  |  | @ Cl=0.6, Cd= | 0.011512
alpha (deg) | Cl | Cd | Cm | Cl/Cd
-20 | -0.924 | 0.17923 | -0.002 | -5.156
-19.5 | -0.897 | 0.17493 | -0.002 | -5.125
-19 | -0.87 | 0.17175 | -0.001 | -5.067
-18.5 | -0.844 | 0.16366 | -0.001 | -5.156
-18 | -0.817 | 0.16282 | -0.001 | -5.02
-17.5 | -0.791 | 0.15426 | 0 | -5.126
-17 | -0.763 | 0.15099 | 0 | -5.054
-16.5 | -0.736 | 0.1467 | 0 | -5.02
-16 | -0.71 | 0.13948 | 0.001 | -5.088
-15.5 | -0.683 | 0.13542 | 0.001 | -5.043
-15 | -0.656 | 0.13039 | 0.001 | -5.032
-14.5 | -0.628 | 0.12816 | 0.002 | -4.903
-14 | -0.601 | 0.12452 | 0.002 | -4.829
-13.5 | -0.574 | 0.11818 | 0.002 | -4.86
-13 | -0.547 | 0.11323 | 0.002 | -4.832
-12.5 | -0.519 | 0.11081 | 0.003 | -4.686
-12 | -0.492 | 0.10947 | 0.003 | -4.495
-11.5 | -0.465 | 0.10431 | 0.003 | -4.457
-11 | -0.438 | 0.09973 | 0.003 | -4.388
-10.5 | -0.41 | 0.09567 | 0.003 | -4.284
-10 | -0.382 | 0.09438 | 0.004 | -4.053
-9.5 | -0.355 | 0.09174 | 0.004 | -3.87
-9 | -0.327 | 0.07657 | 0.004 | -4.274
-8.5 | -0.3 | 0.06417 | 0.004 | -4.672
-8 | -0.272 | 0.05785 | 0.004 | -4.707
-7.5 | -0.244 | 0.06577 | 0.004 | -3.717
-7 | -0.217 | 0.05561 | 0.004 | -3.901
-6.5 | -0.189 | 0.05007 | 0.004 | -3.781
-6 | -0.161 | 0.05362 | 0.004 | -3.012
-5.5 | -0.134 | 0.04653 | 0.004 | -2.876
-5 | -0.106 | 0.04694 | 0.004 | -2.259
-4.5 | -0.078 | 0.04573 | 0.004 | -1.713
-4 | -0.078 | 0.04177 | 0.005 | -1.874
-3.5 | -0.039 | 0.0373 | 0.005 | -1.053
-3 | 0.009 | 0.03481 | 0.005 | 0.266
-2.5 | 0.062 | 0.03292 | 0.006 | 1.897
-2 | 0.118 | 0.0311 | 0.006 | 3.81
-1.5 | 0.176 | 0.0299 | 0.006 | 5.898
-1 | 0.236 | 0.02858 | 0.006 | 8.243
-0.5 | 0.296 | 0.02715 | 0.007 | 10.899
0 | 0.432 | 0.00703 | 0.007 | 61.474
0.5 | 0.502 | 0.01059 | 0.011 | 47.425
1 | 0.566 | 0.01085 | 0.011 | 52.134
1.5 | 0.623 | 0.01196 | 0.01 | 52.091
2 | 0.683 | 0.01258 | 0.01 | 54.286
2.5 | 0.743 | 0.0132 | 0.01 | 56.298
3 | 0.804 | 0.01386 | 0.01 | 57.987
3.5 | 0.864 | 0.01457 | 0.009 | 59.285
4 | 0.924 | 0.01529 | 0.009 | 60.398
4.5 | 0.983 | 0.01656 | 0.009 | 59.338
5 | 1.041 | 0.01743 | 0.009 | 59.713
5.5 | 1.099 | 0.01841 | 0.009 | 59.671
6 | 1.155 | 0.01957 | 0.008 | 59.022
6.5 | 1.211 | 0.01917 | 0.008 | 63.17
7 | 1.266 | 0.02059 | 0.008 | 61.496
7.5 | 1.32 | 0.02219 | 0.007 | 59.469
8 | 1.372 | 0.02405 | 0.007 | 57.057
8.5 | 1.423 | 0.02601 | 0.007 | 54.71
9 | 1.473 | 0.02801 | 0.006 | 52.568
9.5 | 1.521 | 0.03015 | 0.006 | 50.435
10 | 1.566 | 0.03265 | 0.006 | 47.976
10.5 | 1.61 | 0.03534 | 0.005 | 45.558
11 | 1.651 | 0.03842 | 0.005 | 42.975
11.5 | 1.689 | 0.04179 | 0.004 | 40.417
12 | 1.724 | 0.04543 | 0.004 | 37.951
12.5 | 1.755 | 0.04976 | 0.004 | 35.266
13 | 1.78 | 0.05441 | 0.003 | 32.723
13.5 | 1.8 | 0.05994 | 0.003 | 30.029
14 | 1.811 | 0.06639 | 0.002 | 27.286
14.5 | 1.78 | 0.07403 | 0.002 | 24.05
15 | 1.572 | 0.1269 | 0.001 | 12.386
15.5 | 1.113 | 0.15087 | 0.001 | 7.375
16 | 1.137 | 0.17013 | 0 | 6.683
16.5 | 1.165 | 0.16035 | 0 | 7.262
17 | 1.159 | 0.16881 | -0.001 | 6.863
17.5 | 1.206 | 0.16534 | -0.001 | 7.293
18 | 1.205 | 0.17192 | -0.002 | 7.012
18.5 | 1.247 | 0.17905 | -0.002 | 6.963
19 | 1.267 | 0.17987 | -0.003 | 7.042

## 56. Re 2M Mach 0.50 (2)
BIGFOIL.COM POLAR EXPORT
Horten 14.00% thick 8.00% camber
Horten 14.00% thick 8.00% camber |  |  |  | Cl Max: | 1.2786 | at alpha= | 6.5 | deg
XFOIL ncrit=9 |  |  |  | L/D Max: | 98.8205 | at alpha= | 5 | deg
Re: | 2000000 |  |  | Cd Min: | 0.23698 | at alpha= | -20 | deg
Mach: | 0.5 |  |  | Cl=0 at alpha= | -8.6741 | deg
|  |  |  | @ Cl=0.1, Cd= | 0.046339
|  |  |  | @ Cl=0.4, Cd= | 0.010656
|  |  |  | @ Cl=0.6, Cd= | 0.0098342
alpha (deg) | Cl | Cd | Cm | Cl/Cd
-20 | -0.4867 | 0.23698 | 0.0428 | -2.0538
-19.5 | -0.4638 | 0.22988 | 0.0387 | -2.0176
-19 | -0.4415 | 0.2226 | 0.0346 | -1.9834
-18.5 | -0.4187 | 0.21552 | 0.0308 | -1.9427
-18 | -0.3947 | 0.20919 | 0.0272 | -1.8868
-17.5 | -0.3696 | 0.20343 | 0.0236 | -1.8168
-17 | -0.3456 | 0.19686 | 0.0199 | -1.7556
-16.5 | -0.3219 | 0.18998 | 0.0163 | -1.6944
-16 | -0.3002 | 0.18244 | 0.0124 | -1.6455
-15.5 | -0.2773 | 0.17566 | 0.0087 | -1.5786
-15 | -0.2561 | 0.16844 | 0.005 | -1.5204
-14.5 | -0.2323 | 0.16214 | 0.002 | -1.4327
-14 | -0.2086 | 0.15603 | -0.0012 | -1.3369
-13.5 | -0.185 | 0.14991 | -0.0044 | -1.2341
-13 | -0.1624 | 0.14361 | -0.0075 | -1.1308
-12.5 | -0.1427 | 0.13646 | -0.011 | -1.0457
-12 | -0.1237 | 0.1295 | -0.0144 | -0.95521
-11.5 | -0.105 | 0.12277 | -0.0176 | -0.85526
-11 | -0.0844 | 0.11656 | -0.0201 | -0.72409
-10.5 | -0.0627 | 0.11101 | -0.0226 | -0.56481
-10 | -0.0407 | 0.10571 | -0.025 | -0.38502
-9.5 | -0.0229 | 0.09955 | -0.0277 | -0.23004
-9 | -0.0088 | 0.09329 | -0.0306 | -0.09433
-8.5 | 0.0047 | 0.08736 | -0.0331 | 0.0538
-8 | 0.0175 | 0.08158 | -0.0354 | 0.21451
-7.5 | 0.0289 | 0.0762 | -0.0369 | 0.37927
-7 | 0.0351 | 0.07124 | -0.0391 | 0.4927
-6 | 0.0325 | 0.06203 | -0.0372 | 0.52394
-5.5 | 0.0454 | 0.05678 | -0.0364 | 0.79958
-5 | 0.0682 | 0.05242 | -0.0349 | 1.301
-4.5 | 0.0938 | 0.04734 | -0.033 | 1.9814
-4 | 0.1254 | 0.04224 | -0.0306 | 2.9688
-3.5 | 0.1611 | 0.03705 | -0.0273 | 4.3482
-3 | 0.196 | 0.03116 | -0.0226 | 6.2901
-2.5 | 0.2485 | 0.02881 | -0.02 | 8.6255
-2 | 0.292 | 0.02359 | -0.0148 | 12.3781
-1.5 | 0.3332 | 0.01142 | -0.01 | 29.1769
-1 | 0.4066 | 0.01058 | -0.0095 | 38.431
-0.5 | 0.4746 | 0.01017 | -0.008 | 46.6667
0 | 0.5402 | 0.00994 | -0.0061 | 54.3461
0.5 | 0.6024 | 0.00983 | -0.0039 | 61.2818
1 | 0.6645 | 0.00981 | -0.0016 | 67.737
1.5 | 0.7279 | 0.00983 | 0.0003 | 74.0488
2 | 0.7905 | 0.00997 | 0.0022 | 79.2879
2.5 | 0.8527 | 0.01013 | 0.0041 | 84.1757
3 | 0.9162 | 0.01029 | 0.0058 | 89.0379
3.5 | 0.9778 | 0.01057 | 0.0076 | 92.5071
4 | 1.0382 | 0.01092 | 0.0097 | 95.0733
4.5 | 1.0996 | 0.01123 | 0.0116 | 97.9163
5 | 1.1562 | 0.0117 | 0.0142 | 98.8205
5.5 | 1.2074 | 0.01231 | 0.0174 | 98.0829
6 | 1.2575 | 0.01287 | 0.0208 | 97.7078
6.5 | 1.2786 | 0.0136 | 0.0283 | 94.0147
7 | 1.2174 | 0.01566 | 0.0441 | 77.7395

## 57. Re 3M Mach 0.00 (1)
BIGFOIL.COM POLAR EXPORT
Horten 14.00% thick 8.00% camber
Horten 14.00% thick 8.00% camber |  |  |  | Cl Max: | 1.989 | at alpha= | 18 | deg
JavaFoil+Calcfoil stall+Eppler ext transition |  |  |  | L/D Max: | 111.424 | at alpha= | 6 | deg
Re: | 3000000 |  |  | Cd Min: | 0.00947 | at alpha= | 3.5 | deg
Mach: | 0 |  |  | Cl=0 at alpha= | -3.0938 | deg
|  |  |  | @ Cl=0.1, Cd= | 0.026161
|  |  |  | @ Cl=0.4, Cd= | 0.00982
|  |  |  | @ Cl=0.6, Cd= | 0.0098307
alpha (deg) | Cl | Cd | Cm | Cl/Cd
-19.5 | -0.501 | 0.17821 | -0.001 | -2.814
-19 | -0.512 | 0.17067 | -0.001 | -2.998
-18.5 | -0.522 | 0.16286 | -0.001 | -3.203
-18 | -0.531 | 0.15383 | -0.001 | -3.453
-17.5 | -0.54 | 0.1476 | 0 | -3.659
-17 | -0.548 | 0.13915 | 0 | -3.94
-16.5 | -0.556 | 0.13374 | 0 | -4.155
-16 | -0.562 | 0.12569 | 0.001 | -4.472
-15.5 | -0.567 | 0.1196 | 0.001 | -4.744
-15 | -0.571 | 0.11329 | 0.001 | -5.043
-14.5 | -0.573 | 0.10767 | 0.001 | -5.319
-14 | -0.572 | 0.10135 | 0.002 | -5.648
-13.5 | -0.57 | 0.09638 | 0.002 | -5.918
-13 | -0.566 | 0.09104 | 0.002 | -6.222
-12.5 | -0.56 | 0.08629 | 0.002 | -6.495
-12 | -0.552 | 0.08134 | 0.002 | -6.79
-11.5 | -0.542 | 0.07675 | 0.003 | -7.06
-11 | -0.529 | 0.07257 | 0.003 | -7.29
-10.5 | -0.514 | 0.06821 | 0.003 | -7.531
-10 | -0.496 | 0.06432 | 0.003 | -7.706
-9.5 | -0.475 | 0.06065 | 0.003 | -7.833
-9 | -0.452 | 0.05717 | 0.004 | -7.901
-8.5 | -0.426 | 0.05381 | 0.004 | -7.912
-8 | -0.397 | 0.05074 | 0.004 | -7.827
-7.5 | -0.366 | 0.04781 | 0.004 | -7.654
-7 | -0.332 | 0.04508 | 0.004 | -7.371
-6.5 | -0.296 | 0.0425 | 0.005 | -6.97
-6 | -0.258 | 0.04021 | 0.005 | -6.417
-5.5 | -0.218 | 0.03806 | 0.005 | -5.72
-5 | -0.176 | 0.03603 | 0.005 | -4.873
-4.5 | -0.132 | 0.03422 | 0.005 | -3.844
-4 | -0.086 | 0.03254 | 0.005 | -2.643
-3.5 | -0.039 | 0.03097 | 0.006 | -1.266
-3 | 0.009 | 0.02944 | 0.006 | 0.3
-2.5 | 0.058 | 0.02789 | 0.006 | 2.082
-2 | 0.109 | 0.02579 | 0.006 | 4.221
-1.5 | 0.192 | 0.00995 | 0.009 | 19.347
-1 | 0.254 | 0.00988 | 0.009 | 25.724
-0.5 | 0.316 | 0.00986 | 0.009 | 32.089
0 | 0.379 | 0.00982 | 0.009 | 38.538
0.5 | 0.441 | 0.00982 | 0.009 | 44.859
1 | 0.502 | 0.01 | 0.009 | 50.153
1.5 | 0.562 | 0.01003 | 0.009 | 56.06
2 | 0.623 | 0.00971 | 0.009 | 64.125
2.5 | 0.683 | 0.0098 | 0.009 | 69.693
3 | 0.743 | 0.00962 | 0.009 | 77.196
3.5 | 0.802 | 0.00947 | 0.009 | 84.662
4 | 0.861 | 0.00986 | 0.009 | 87.251
4.5 | 0.918 | 0.01049 | 0.008 | 87.462
5 | 0.973 | 0.01069 | 0.008 | 90.989
5.5 | 1.023 | 0.011 | 0.008 | 93.004
6 | 1.07 | 0.0096 | 0.008 | 111.424
6.5 | 1.116 | 0.01047 | 0.007 | 106.598
7 | 1.165 | 0.01135 | 0.007 | 102.617
7.5 | 1.214 | 0.01263 | 0.007 | 96.115
8 | 1.263 | 0.01359 | 0.006 | 92.944
8.5 | 1.312 | 0.01449 | 0.006 | 90.559
9 | 1.361 | 0.01549 | 0.006 | 87.878
9.5 | 1.41 | 0.01662 | 0.005 | 84.813
10 | 1.458 | 0.01781 | 0.005 | 81.874
10.5 | 1.506 | 0.01909 | 0.005 | 78.889
11 | 1.553 | 0.02051 | 0.004 | 75.748
11.5 | 1.6 | 0.02194 | 0.004 | 72.933
12 | 1.646 | 0.02352 | 0.004 | 69.995
12.5 | 1.692 | 0.02524 | 0.003 | 67.035
13 | 1.737 | 0.02703 | 0.003 | 64.258
13.5 | 1.781 | 0.02898 | 0.002 | 61.456
14 | 1.824 | 0.03103 | 0.002 | 58.797
14.5 | 1.863 | 0.03325 | 0.001 | 56.04
15 | 1.894 | 0.03562 | 0.001 | 53.156
15.5 | 1.92 | 0.03808 | 0.001 | 50.426
16 | 1.942 | 0.04083 | 0 | 47.564
16.5 | 1.961 | 0.04368 | 0 | 44.895
17 | 1.976 | 0.04688 | -0.001 | 42.148
17.5 | 1.985 | 0.05032 | -0.001 | 39.453
18 | 1.989 | 0.05416 | -0.002 | 36.73
18.5 | 1.988 | 0.05854 | -0.002 | 33.965
19 | 1.966 | 0.0804 | -0.003 | 24.451
19.5 | 1.958 | 0.08553 | -0.004 | 22.891
20 | 1.946 | 0.09035 | -0.004 | 21.536

## 58. Re 3M Mach 0.00 (2)
BIGFOIL.COM POLAR EXPORT
Horten 14.00% thick 8.00% camber
Horten 14.00% thick 8.00% camber |  |  |  | Cl Max: | 1.9137 | at alpha= | 14 | deg
XFOIL ncrit=9 |  |  |  | L/D Max: | 162.583 | at alpha= | 9.5 | deg
Re: | 3000000 |  |  | Cd Min: | 0.12777 | at alpha= | -13 | deg
Mach: | 0 |  |  | Cl=0 at alpha= | -3.7964 | deg
|  |  |  | @ Cl=0.1, Cd= | 0.008553
|  |  |  | @ Cl=0.4, Cd= | 0.0078612
|  |  |  | @ Cl=0.6, Cd= | 0.007804
alpha (deg) | Cl | Cd | Cm | Cl/Cd
-13 | -0.2175 | 0.12777 | -0.0138 | -1.7023
-12.5 | -0.1984 | 0.12308 | -0.016 | -1.612
-12 | -0.1806 | 0.11811 | -0.0182 | -1.5291
-11.5 | -0.1656 | 0.11262 | -0.0205 | -1.4704
-11 | -0.1557 | 0.10593 | -0.0232 | -1.4698
-10.5 | -0.1458 | 0.09977 | -0.0255 | -1.4614
-9 | -0.5784 | 0.01604 | -0.0114 | -36.0599
-8.5 | -0.5258 | 0.01388 | -0.0108 | -37.8818
-8 | -0.471 | 0.01291 | -0.0101 | -36.4833
-7.5 | -0.4156 | 0.01216 | -0.0095 | -34.1776
-7 | -0.3599 | 0.01158 | -0.0089 | -31.0794
-6.5 | -0.3035 | 0.01115 | -0.0083 | -27.2197
-6 | -0.2471 | 0.01035 | -0.0079 | -23.8744
-5.5 | -0.1908 | 0.00999 | -0.0074 | -19.0991
-5 | -0.1343 | 0.00964 | -0.0069 | -13.9315
-4.5 | -0.0782 | 0.00938 | -0.0064 | -8.3369
-4 | -0.0226 | 0.00903 | -0.0058 | -2.5028
-3.5 | 0.0329 | 0.00874 | -0.0052 | 3.7643
-3 | 0.0881 | 0.00859 | -0.0045 | 10.2561
-2.5 | 0.1428 | 0.00842 | -0.0038 | 16.9596
-2 | 0.1972 | 0.00821 | -0.003 | 24.0195
-1.5 | 0.2518 | 0.00812 | -0.0023 | 31.0099
-1 | 0.3054 | 0.00801 | -0.0014 | 38.1273
-0.5 | 0.3604 | 0.00792 | -0.0009 | 45.5051
0 | 0.4143 | 0.00784 | -0.0001 | 52.8444
0.5 | 0.4687 | 0.00786 | 0.0004 | 59.631
1 | 0.5236 | 0.00779 | 0.0009 | 67.2144
1.5 | 0.5783 | 0.00778 | 0.0013 | 74.3316
2 | 0.6326 | 0.00784 | 0.0018 | 80.6888
2.5 | 0.6878 | 0.00784 | 0.002 | 87.7296
3 | 0.7429 | 0.00788 | 0.0022 | 94.2766
3.5 | 0.7972 | 0.00798 | 0.0025 | 99.8997
4 | 0.8519 | 0.00806 | 0.0027 | 105.6948
4.5 | 0.9069 | 0.00812 | 0.0027 | 111.6872
5 | 0.9608 | 0.00826 | 0.0029 | 116.3196
5.5 | 1.0144 | 0.00841 | 0.0031 | 120.6183
6 | 1.0607 | 0.00807 | 0.0046 | 131.4374
6.5 | 1.0826 | 0.00715 | 0.0114 | 151.4126
7 | 1.1311 | 0.00735 | 0.0125 | 153.8912
7.5 | 1.1836 | 0.00752 | 0.0128 | 157.3936
8 | 1.2394 | 0.00775 | 0.0122 | 159.9226
8.5 | 1.3005 | 0.00812 | 0.0103 | 160.1601
9 | 1.3573 | 0.00844 | 0.0093 | 160.8175
9.5 | 1.4226 | 0.00875 | 0.0063 | 162.5829
10 | 1.4845 | 0.0092 | 0.0038 | 161.3587
10.5 | 1.5443 | 0.00958 | 0.0017 | 161.2004
11 | 1.6033 | 0.00997 | -0.0002 | 160.8124
11.5 | 1.6576 | 0.01055 | -0.0016 | 157.1185
12 | 1.7085 | 0.01102 | -0.0021 | 155.0363
12.5 | 1.7671 | 0.01153 | -0.0045 | 153.2611
13 | 1.8224 | 0.01232 | -0.0067 | 147.9221
13.5 | 1.8781 | 0.01297 | -0.0089 | 144.8034
14 | 1.9137 | 0.01385 | -0.0079 | 138.1733
14.5 | 1.8897 | 0.0165 | 0.0003 | 114.5273
15 | 1.8934 | 0.02005 | 0.0017 | 94.4339
15.5 | 1.8801 | 0.02517 | 0.0032 | 74.6961
16 | 1.8498 | 0.03174 | 0.0049 | 58.2798
16.5 | 1.8278 | 0.0378 | 0.0059 | 48.3545
17 | 1.7955 | 0.04531 | 0.0064 | 39.627
17.5 | 1.7688 | 0.05263 | 0.0064 | 33.6082
18 | 1.7482 | 0.05966 | 0.0059 | 29.3027
18.5 | 1.7246 | 0.06722 | 0.005 | 25.6561
19 | 1.7008 | 0.07499 | 0.0039 | 22.6804

## 59. Re 3M Mach 0.10 (1)
BIGFOIL.COM POLAR EXPORT
Horten 14.00% thick 8.00% camber
Horten 14.00% thick 8.00% camber |  |  |  | Cl Max: | 1.984 | at alpha= | 18 | deg
JavaFoil+Calcfoil stall+Eppler ext transition |  |  |  | L/D Max: | 108.887 | at alpha= | 6 | deg
Re: | 3000000 |  |  | Cd Min: | 0.00935 | at alpha= | 3.5 | deg
Mach: | 0.1 |  |  | Cl=0 at alpha= | -3.0938 | deg
|  |  |  | @ Cl=0.1, Cd= | 0.026471
|  |  |  | @ Cl=0.4, Cd= | 0.0099091
|  |  |  | @ Cl=0.6, Cd= | 0.0099193
alpha (deg) | Cl | Cd | Cm | Cl/Cd
-18.5 | -0.473 | 0.16686 | -0.001 | -2.835
-18 | -0.483 | 0.19227 | 0 | -2.514
-17.5 | -0.496 | 0.15252 | 0 | -3.254
-17 | -0.507 | 0.14447 | 0 | -3.51
-16.5 | -0.517 | 0.13649 | 0 | -3.789
-16 | -0.526 | 0.13018 | 0.001 | -4.042
-15.5 | -0.534 | 0.12263 | 0.001 | -4.356
-15 | -0.541 | 0.11608 | 0.001 | -4.659
-14.5 | -0.545 | 0.10946 | 0.001 | -4.977
-14 | -0.547 | 0.10339 | 0.002 | -5.292
-13.5 | -0.548 | 0.09787 | 0.002 | -5.597
-13 | -0.546 | 0.09279 | 0.002 | -5.888
-12.5 | -0.543 | 0.0873 | 0.002 | -6.218
-12 | -0.537 | 0.08245 | 0.002 | -6.514
-11.5 | -0.529 | 0.07767 | 0.003 | -6.809
-11 | -0.518 | 0.07344 | 0.003 | -7.054
-10.5 | -0.505 | 0.069 | 0.003 | -7.312
-10 | -0.488 | 0.06506 | 0.003 | -7.505
-9.5 | -0.469 | 0.06111 | 0.003 | -7.678
-9 | -0.447 | 0.05752 | 0.004 | -7.776
-8.5 | -0.422 | 0.05428 | 0.004 | -7.782
-8 | -0.395 | 0.05102 | 0.004 | -7.737
-7.5 | -0.364 | 0.04816 | 0.004 | -7.565
-7 | -0.331 | 0.04536 | 0.004 | -7.306
-6.5 | -0.296 | 0.04276 | 0.005 | -6.918
-6 | -0.258 | 0.04041 | 0.005 | -6.383
-5.5 | -0.218 | 0.03824 | 0.005 | -5.698
-5 | -0.176 | 0.03619 | 0.005 | -4.858
-4.5 | -0.132 | 0.03438 | 0.005 | -3.835
-4 | -0.086 | 0.03275 | 0.005 | -2.633
-3.5 | -0.039 | 0.03111 | 0.006 | -1.264
-3 | 0.009 | 0.0296 | 0.006 | 0.299
-2.5 | 0.058 | 0.02806 | 0.006 | 2.076
-2 | 0.109 | 0.02613 | 0.006 | 4.177
-1.5 | 0.193 | 0.00993 | 0.009 | 19.467
-1 | 0.255 | 0.00988 | 0.009 | 25.842
-0.5 | 0.318 | 0.00985 | 0.009 | 32.276
0 | 0.38 | 0.00989 | 0.009 | 38.472
0.5 | 0.443 | 0.00995 | 0.009 | 44.507
1 | 0.504 | 0.01005 | 0.009 | 50.132
1.5 | 0.565 | 0.01008 | 0.009 | 56.017
2 | 0.626 | 0.0098 | 0.009 | 63.811
2.5 | 0.686 | 0.00983 | 0.009 | 69.811
3 | 0.746 | 0.00947 | 0.009 | 78.779
3.5 | 0.806 | 0.00935 | 0.009 | 86.207
4 | 0.864 | 0.00996 | 0.009 | 86.796
4.5 | 0.921 | 0.01013 | 0.008 | 90.904
5 | 0.975 | 0.01082 | 0.008 | 90.113
5.5 | 1.025 | 0.01116 | 0.008 | 91.831
6 | 1.071 | 0.00984 | 0.008 | 108.887
6.5 | 1.119 | 0.01072 | 0.007 | 104.364
7 | 1.168 | 0.01177 | 0.007 | 99.204
7.5 | 1.217 | 0.01268 | 0.007 | 95.97
8 | 1.267 | 0.01386 | 0.006 | 91.406
8.5 | 1.316 | 0.01478 | 0.006 | 89.063
9 | 1.366 | 0.01581 | 0.006 | 86.396
9.5 | 1.414 | 0.01694 | 0.005 | 83.483
10 | 1.463 | 0.01815 | 0.005 | 80.603
10.5 | 1.511 | 0.01947 | 0.005 | 77.62
11 | 1.558 | 0.0209 | 0.004 | 74.546
11.5 | 1.605 | 0.02236 | 0.004 | 71.79
12 | 1.651 | 0.02398 | 0.004 | 68.879
12.5 | 1.697 | 0.02572 | 0.003 | 65.97
13 | 1.742 | 0.02752 | 0.003 | 63.298
13.5 | 1.786 | 0.02954 | 0.002 | 60.463
14 | 1.829 | 0.03162 | 0.002 | 57.851
14.5 | 1.868 | 0.0339 | 0.001 | 55.096
15 | 1.897 | 0.0363 | 0.001 | 52.27
15.5 | 1.923 | 0.03883 | 0.001 | 49.524
16 | 1.944 | 0.04166 | 0 | 46.667
16.5 | 1.961 | 0.04461 | 0 | 43.966
17 | 1.975 | 0.04785 | -0.001 | 41.269
17.5 | 1.982 | 0.05144 | -0.001 | 38.537
18 | 1.984 | 0.05538 | -0.002 | 35.817
18.5 | 1.963 | 0.07591 | -0.002 | 25.858
19 | 1.955 | 0.08239 | -0.003 | 23.725
19.5 | 1.943 | 0.08748 | -0.004 | 22.212
20 | 1.927 | 0.09253 | -0.004 | 20.83

## 60. Re 3M Mach 0.10 (2)
BIGFOIL.COM POLAR EXPORT
Horten 14.00% thick 8.00% camber
Horten 14.00% thick 8.00% camber |  |  |  | Cl Max: | 1.8969 | at alpha= | 14 | deg
XFOIL ncrit=9 |  |  |  | L/D Max: | 161.43 | at alpha= | 9.5 | deg
Re: | 3000000 |  |  | Cd Min: | 0.07818 | at alpha= | 19 | deg
Mach: | 0.1 |  |  | Cl=0 at alpha= | -3.8009 | deg
|  |  |  | @ Cl=0.1, Cd= | 0.0086131
|  |  |  | @ Cl=0.4, Cd= | 0.007893
|  |  |  | @ Cl=0.6, Cd= | 0.0078322
alpha (deg) | Cl | Cd | Cm | Cl/Cd
-8.5 | -0.5265 | 0.0171 | -0.0116 | -30.7895
-8 | -0.4757 | 0.0137 | -0.0108 | -34.7226
-7.5 | -0.42 | 0.01266 | -0.0101 | -33.1754
-7 | -0.3638 | 0.01191 | -0.0095 | -30.5458
-6.5 | -0.3067 | 0.01138 | -0.0089 | -26.9508
-6 | -0.2498 | 0.01056 | -0.0084 | -23.6553
-5.5 | -0.1927 | 0.01012 | -0.0079 | -19.0415
-5 | -0.1354 | 0.00975 | -0.0074 | -13.8872
-4.5 | -0.0788 | 0.00946 | -0.0068 | -8.3298
-4 | -0.0223 | 0.00916 | -0.0062 | -2.4345
-3.5 | 0.0337 | 0.0088 | -0.0055 | 3.8295
-3 | 0.0893 | 0.00864 | -0.0048 | 10.3356
-2.5 | 0.145 | 0.0085 | -0.0042 | 17.0588
-2 | 0.1994 | 0.00824 | -0.0033 | 24.199
-1.5 | 0.2542 | 0.00815 | -0.0025 | 31.1902
-1 | 0.3083 | 0.00803 | -0.0016 | 38.3935
-0.5 | 0.3636 | 0.00794 | -0.001 | 45.7935
0 | 0.4178 | 0.00787 | -0.0003 | 53.0877
0.5 | 0.4728 | 0.00788 | 0.0003 | 60
1 | 0.5279 | 0.00781 | 0.0008 | 67.5928
1.5 | 0.5827 | 0.00781 | 0.0013 | 74.6095
2 | 0.6373 | 0.00788 | 0.0018 | 80.8756
2.5 | 0.6931 | 0.00787 | 0.002 | 88.0686
3 | 0.7484 | 0.00791 | 0.0023 | 94.6144
3.5 | 0.8029 | 0.00803 | 0.0026 | 99.9875
4 | 0.8583 | 0.00809 | 0.0027 | 106.0939
4.5 | 0.9135 | 0.00817 | 0.0029 | 111.8115
5 | 0.9676 | 0.00833 | 0.0031 | 116.1585
5.5 | 1.0219 | 0.00845 | 0.0033 | 120.9349
6 | 1.0709 | 0.00825 | 0.0044 | 129.8061
6.5 | 1.0901 | 0.00723 | 0.0117 | 150.7746
7 | 1.1386 | 0.00744 | 0.013 | 153.0376
7.5 | 1.192 | 0.00759 | 0.0133 | 157.0487
8 | 1.2478 | 0.00784 | 0.0128 | 159.1582
8.5 | 1.3096 | 0.00824 | 0.0108 | 158.932
9 | 1.3677 | 0.00853 | 0.0097 | 160.34
9.5 | 1.4335 | 0.00888 | 0.0067 | 161.4302
10 | 1.4956 | 0.00937 | 0.0043 | 159.6158
10.5 | 1.5564 | 0.00972 | 0.0022 | 160.1235
11 | 1.6154 | 0.01016 | 0.0004 | 158.9961
11.5 | 1.6689 | 0.0108 | -0.0007 | 154.5278
12 | 1.7223 | 0.01123 | -0.0015 | 153.366
12.5 | 1.7806 | 0.01184 | -0.0038 | 150.3885
13 | 1.8359 | 0.01273 | -0.006 | 144.2184
13.5 | 1.8904 | 0.01336 | -0.0078 | 141.497
14 | 1.8969 | 0.01463 | -0.0021 | 129.6582
14.5 | 1.8872 | 0.01819 | 0.0016 | 103.7493
15 | 1.8894 | 0.02199 | 0.0029 | 85.9209
15.5 | 1.87 | 0.02758 | 0.0046 | 67.8028
16 | 1.8405 | 0.03411 | 0.0062 | 53.9578
16.5 | 1.8147 | 0.04065 | 0.0072 | 44.6421
17 | 1.781 | 0.04844 | 0.0075 | 36.7671
17.5 | 1.7521 | 0.05611 | 0.0073 | 31.2262
18 | 1.7338 | 0.06295 | 0.0067 | 27.5425
18.5 | 1.7126 | 0.0703 | 0.0058 | 24.3613
19 | 1.6889 | 0.07818 | 0.0045 | 21.6027

## 61. Re 3M Mach 0.25 (1)
BIGFOIL.COM POLAR EXPORT
Horten 14.00% thick 8.00% camber
Horten 14.00% thick 8.00% camber |  |  |  | Cl Max: | 1.954 | at alpha= | 17 | deg
JavaFoil+Calcfoil stall+Eppler ext transition |  |  |  | L/D Max: | 96.982 | at alpha= | 6 | deg
Re: | 3000000 |  |  | Cd Min: | 0.00956 | at alpha= | 1.5 | deg
Mach: | 0.25 |  |  | Cl=0 at alpha= | -3.0918 | deg
|  |  |  | @ Cl=0.1, Cd= | 0.027418
|  |  |  | @ Cl=0.4, Cd= | 0.00974
|  |  |  | @ Cl=0.6, Cd= | 0.0096342
alpha (deg) | Cl | Cd | Cm | Cl/Cd
-15.5 | -0.208 | 0.13987 | 0.001 | -1.485
-15 | -0.251 | 0.13172 | 0.001 | -1.909
-14.5 | -0.286 | 0.12713 | 0.001 | -2.253
-14 | -0.317 | 0.11941 | 0.001 | -2.656
-13.5 | -0.344 | 0.11371 | 0.002 | -3.026
-13 | -0.367 | 0.10721 | 0.002 | -3.427
-12.5 | -0.387 | 0.09977 | 0.002 | -3.88
-12 | -0.403 | 0.09319 | 0.002 | -4.324
-11.5 | -0.415 | 0.08728 | 0.003 | -4.752
-11 | -0.423 | 0.08075 | 0.003 | -5.232
-10.5 | -0.426 | 0.07539 | 0.003 | -5.648
-10 | -0.425 | 0.07012 | 0.003 | -6.055
-9.5 | -0.419 | 0.06566 | 0.003 | -6.378
-9 | -0.408 | 0.06132 | 0.004 | -6.66
-8.5 | -0.393 | 0.05723 | 0.004 | -6.871
-8 | -0.374 | 0.05372 | 0.004 | -6.958
-7.5 | -0.35 | 0.05039 | 0.004 | -6.947
-7 | -0.322 | 0.04732 | 0.004 | -6.81
-6.5 | -0.291 | 0.04443 | 0.004 | -6.542
-6 | -0.256 | 0.04195 | 0.005 | -6.094
-5.5 | -0.218 | 0.03948 | 0.005 | -5.509
-5 | -0.177 | 0.03729 | 0.005 | -4.734
-4.5 | -0.133 | 0.03537 | 0.005 | -3.759
-4 | -0.087 | 0.03361 | 0.005 | -2.597
-3.5 | -0.04 | 0.03196 | 0.006 | -1.249
-3 | 0.009 | 0.03052 | 0.006 | 0.295
-2.5 | 0.059 | 0.02853 | 0.006 | 2.078
-2 | 0.111 | 0.02712 | 0.006 | 4.09
-1.5 | 0.164 | 0.02508 | 0.007 | 6.552
-1 | 0.262 | 0.01018 | 0.01 | 25.727
-0.5 | 0.326 | 0.01013 | 0.01 | 32.196
0 | 0.39 | 0.00974 | 0.01 | 40.109
0.5 | 0.454 | 0.00974 | 0.01 | 46.645
1 | 0.517 | 0.0098 | 0.01 | 52.785
1.5 | 0.58 | 0.00956 | 0.009 | 60.643
2 | 0.642 | 0.00979 | 0.009 | 65.55
2.5 | 0.703 | 0.00965 | 0.009 | 72.893
3 | 0.764 | 0.01005 | 0.009 | 76.064
3.5 | 0.824 | 0.0102 | 0.009 | 80.82
4 | 0.882 | 0.01033 | 0.009 | 85.394
4.5 | 0.935 | 0.01067 | 0.009 | 87.631
5 | 0.983 | 0.0113 | 0.008 | 87.004
5.5 | 1.033 | 0.01241 | 0.008 | 83.204
6 | 1.083 | 0.01117 | 0.008 | 96.982
6.5 | 1.135 | 0.01205 | 0.007 | 94.183
7 | 1.186 | 0.01295 | 0.007 | 91.573
7.5 | 1.237 | 0.01411 | 0.007 | 87.676
8 | 1.288 | 0.01532 | 0.007 | 84.099
8.5 | 1.339 | 0.01634 | 0.006 | 81.957
9 | 1.389 | 0.0175 | 0.006 | 79.377
9.5 | 1.439 | 0.01874 | 0.006 | 76.768
10 | 1.488 | 0.02005 | 0.005 | 74.226
10.5 | 1.536 | 0.02153 | 0.005 | 71.368
11 | 1.584 | 0.0231 | 0.004 | 68.586
11.5 | 1.631 | 0.02474 | 0.004 | 65.936
12 | 1.678 | 0.02657 | 0.004 | 63.138
12.5 | 1.723 | 0.02848 | 0.003 | 60.51
13 | 1.768 | 0.03054 | 0.003 | 57.868
13.5 | 1.811 | 0.03279 | 0.002 | 55.243
14 | 1.854 | 0.03511 | 0.002 | 52.801
14.5 | 1.89 | 0.03772 | 0.002 | 50.107
15 | 1.915 | 0.04042 | 0.001 | 47.372
15.5 | 1.934 | 0.04345 | 0.001 | 44.507
16 | 1.947 | 0.04658 | 0 | 41.785
16.5 | 1.953 | 0.05016 | 0 | 38.939
17 | 1.954 | 0.0541 | -0.001 | 36.116
17.5 | 1.946 | 0.05837 | -0.001 | 33.341
18 | 1.911 | 0.08213 | -0.002 | 23.27
18.5 | 1.887 | 0.08906 | -0.002 | 21.184
19 | 1.855 | 0.09479 | -0.003 | 19.574
19.5 | 1.816 | 0.10098 | -0.004 | 17.984
20 | 1.769 | 0.1071 | -0.004 | 16.52

## 62. Re 3M Mach 0.25 (2)
BIGFOIL.COM POLAR EXPORT
Horten 14.00% thick 8.00% camber
Horten 14.00% thick 8.00% camber |  |  |  | Cl Max: | 1.8587 | at alpha= | 13 | deg
XFOIL ncrit=9 |  |  |  | L/D Max: | 155.726 | at alpha= | 8.5 | deg
Re: | 3000000 |  |  | Cd Min: | 0.21727 | at alpha= | -20 | deg
Mach: | 0.25 |  |  | Cl=0 at alpha= | -3.8121 | deg
|  |  |  | @ Cl=0.1, Cd= | 0.0089042
|  |  |  | @ Cl=0.4, Cd= | 0.0080801
|  |  |  | @ Cl=0.6, Cd= | 0.0080033
alpha (deg) | Cl | Cd | Cm | Cl/Cd
-20 | -0.4533 | 0.21727 | 0.0313 | -2.0863
-19.5 | -0.4336 | 0.21199 | 0.028 | -2.0454
-19 | -0.4127 | 0.20709 | 0.0248 | -1.9929
-18.5 | -0.3942 | 0.20051 | 0.0215 | -1.966
-18 | -0.3762 | 0.19403 | 0.0182 | -1.9389
-17.5 | -0.3578 | 0.1878 | 0.0149 | -1.9052
-17 | -0.3403 | 0.1813 | 0.0116 | -1.877
-16.5 | -0.3245 | 0.17436 | 0.0083 | -1.8611
-16 | -0.3017 | 0.17008 | 0.0056 | -1.7739
-15.5 | -0.2833 | 0.16411 | 0.0025 | -1.7263
-15 | -0.2635 | 0.15853 | -0.0004 | -1.6621
-14.5 | -0.2471 | 0.15148 | -0.0036 | -1.6312
-14 | -0.231 | 0.14495 | -0.0067 | -1.5937
-13.5 | -0.2146 | 0.13855 | -0.0096 | -1.5489
-12.5 | -0.1864 | 0.12517 | -0.0153 | -1.4892
-12 | -0.1673 | 0.12021 | -0.0176 | -1.3917
-11.5 | -0.1506 | 0.11466 | -0.0201 | -1.3134
-9.5 | -0.0761 | 0.08615 | -0.0201 | -0.88334
-9 | -0.0723 | 0.07868 | -0.0225 | -0.91891
-8.5 | -0.0818 | 0.06959 | -0.0256 | -1.1755
-8 | -0.1003 | 0.06177 | -0.029 | -1.6238
-7 | -0.1533 | 0.05771 | -0.0309 | -2.6564
-6.5 | -0.129 | 0.05331 | -0.0298 | -2.4198
-6 | -0.2649 | 0.01334 | -0.0108 | -19.8576
-5.5 | -0.2047 | 0.01188 | -0.0102 | -17.2306
-5 | -0.1437 | 0.0106 | -0.0097 | -13.5566
-4.5 | -0.083 | 0.01011 | -0.009 | -8.2097
-4 | -0.0224 | 0.00966 | -0.0084 | -2.3188
-3.5 | 0.0372 | 0.00926 | -0.0076 | 4.0173
-3 | 0.0958 | 0.00892 | -0.0068 | 10.7399
-2.5 | 0.1544 | 0.0087 | -0.0059 | 17.7471
-2 | 0.2114 | 0.00847 | -0.0049 | 24.9587
-1.5 | 0.2681 | 0.00833 | -0.0038 | 32.1849
-1 | 0.3255 | 0.00821 | -0.003 | 39.6468
-0.5 | 0.3814 | 0.00809 | -0.0019 | 47.1446
0 | 0.4375 | 0.00806 | -0.0009 | 54.2804
0.5 | 0.4946 | 0.00798 | -0.0002 | 61.9799
1 | 0.5512 | 0.00796 | 0.0006 | 69.2462
1.5 | 0.6075 | 0.00801 | 0.0013 | 75.8427
2 | 0.6652 | 0.008 | 0.0017 | 83.15
2.5 | 0.7225 | 0.00805 | 0.0022 | 89.7516
3 | 0.779 | 0.00816 | 0.0027 | 95.4657
3.5 | 0.8365 | 0.00822 | 0.003 | 101.764
4 | 0.8937 | 0.0083 | 0.0034 | 107.6747
4.5 | 0.9498 | 0.00847 | 0.0038 | 112.137
5 | 1.0067 | 0.0086 | 0.0041 | 117.0581
5.5 | 1.0634 | 0.00872 | 0.0044 | 121.9495
6 | 1.118 | 0.0089 | 0.005 | 125.618
6.5 | 1.1311 | 0.00767 | 0.014 | 147.4707
7 | 1.1826 | 0.00777 | 0.0154 | 152.2008
7.5 | 1.2361 | 0.00804 | 0.0162 | 153.7438
8 | 1.292 | 0.00844 | 0.0163 | 153.0806
8.5 | 1.3626 | 0.00875 | 0.0134 | 155.7257
9 | 1.4246 | 0.00919 | 0.0122 | 155.0163
9.5 | 1.4935 | 0.00977 | 0.0092 | 152.8659
10 | 1.5593 | 0.01016 | 0.0071 | 153.4744
10.5 | 1.6208 | 0.01077 | 0.0056 | 150.4921
11 | 1.6781 | 0.0115 | 0.0046 | 145.9217
11.5 | 1.7336 | 0.01211 | 0.0041 | 143.1544
12 | 1.7904 | 0.01309 | 0.0025 | 136.7762
12.5 | 1.842 | 0.01434 | 0.0008 | 128.4519
13 | 1.8587 | 0.017 | 0.0019 | 109.3353
13.5 | 1.8466 | 0.02148 | 0.005 | 85.9683
14 | 1.8277 | 0.02669 | 0.0078 | 68.4788
14.5 | 1.8201 | 0.03127 | 0.0098 | 58.2059
15 | 1.7922 | 0.03761 | 0.0115 | 47.6522
15.5 | 1.7728 | 0.04379 | 0.0123 | 40.4841
16 | 1.7599 | 0.04969 | 0.0127 | 35.4176
16.5 | 1.7289 | 0.05748 | 0.0126 | 30.0783
17 | 1.7103 | 0.06436 | 0.0121 | 26.574
17.5 | 1.683 | 0.0723 | 0.0112 | 23.278
18 | 1.6547 | 0.08066 | 0.0098 | 20.5145

## 63. Re 3M Mach 0.50 (1)
BIGFOIL.COM POLAR EXPORT
Horten 14.00% thick 8.00% camber
Horten 14.00% thick 8.00% camber |  |  |  | Cl Max: | 1.815 | at alpha= | 14 | deg
JavaFoil+Calcfoil stall+Eppler ext transition |  |  |  | L/D Max: | 67.588 | at alpha= | 6.5 | deg
Re: | 3000000 |  |  | Cd Min: | 0.00929 | at alpha= | 0 | deg
Mach: | 0.5 |  |  | Cl=0 at alpha= | -3.0938 | deg
|  |  |  | @ Cl=0.1, Cd= | 0.030829
|  |  |  | @ Cl=0.4, Cd= | 0.013369
|  |  |  | @ Cl=0.6, Cd= | 0.010597
alpha (deg) | Cl | Cd | Cm | Cl/Cd
-20 | -0.925 | 0.171 | -0.002 | -5.407
-19.5 | -0.897 | 0.16786 | -0.002 | -5.343
-19 | -0.871 | 0.16208 | -0.001 | -5.371
-18.5 | -0.844 | 0.15504 | -0.001 | -5.445
-18 | -0.818 | 0.15324 | -0.001 | -5.336
-17.5 | -0.791 | 0.14647 | 0 | -5.402
-17 | -0.763 | 0.14204 | 0 | -5.375
-16.5 | -0.737 | 0.12404 | 0 | -5.94
-16 | -0.71 | 0.13395 | 0.001 | -5.301
-15.5 | -0.683 | 0.12722 | 0.001 | -5.37
-15 | -0.656 | 0.09942 | 0.001 | -6.602
-14.5 | -0.629 | 0.10948 | 0.002 | -5.741
-14 | -0.602 | 0.09926 | 0.002 | -6.06
-13.5 | -0.574 | 0.11073 | 0.002 | -5.188
-13 | -0.547 | 0.08465 | 0.002 | -6.467
-12.5 | -0.52 | 0.09364 | 0.003 | -5.549
-12 | -0.492 | 0.08403 | 0.003 | -5.86
-11.5 | -0.465 | 0.07678 | 0.003 | -6.059
-11 | -0.438 | 0.07141 | 0.003 | -6.133
-10.5 | -0.41 | 0.07633 | 0.003 | -5.373
-10 | -0.383 | 0.06863 | 0.004 | -5.576
-9.5 | -0.355 | 0.06329 | 0.004 | -5.614
-9 | -0.327 | 0.07105 | 0.004 | -4.609
-8.5 | -0.3 | 0.06084 | 0.004 | -4.929
-8 | -0.272 | 0.05597 | 0.004 | -4.867
-7.5 | -0.245 | 0.06156 | 0.004 | -3.973
-7 | -0.217 | 0.05295 | 0.004 | -4.098
-6.5 | -0.189 | 0.04809 | 0.004 | -3.938
-6 | -0.162 | 0.04858 | 0.004 | -3.327
-5.5 | -0.134 | 0.04485 | 0.005 | -2.986
-5 | -0.106 | 0.04461 | 0.005 | -2.379
-4.5 | -0.078 | 0.04376 | 0.005 | -1.791
-4 | -0.078 | 0.03992 | 0.005 | -1.963
-3.5 | -0.039 | 0.03629 | 0.005 | -1.084
-3 | 0.009 | 0.03363 | 0.006 | 0.276
-2.5 | 0.063 | 0.03178 | 0.006 | 1.969
-2 | 0.119 | 0.03034 | 0.006 | 3.915
-1.5 | 0.177 | 0.02871 | 0.006 | 6.161
-1 | 0.236 | 0.02733 | 0.007 | 8.654
-0.5 | 0.297 | 0.0261 | 0.007 | 11.394
0 | 0.433 | 0.00929 | 0.011 | 46.569
0.5 | 0.504 | 0.01037 | 0.011 | 48.543
1 | 0.571 | 0.01048 | 0.011 | 54.46
1.5 | 0.633 | 0.01073 | 0.01 | 59.038
2 | 0.69 | 0.01138 | 0.01 | 60.631
2.5 | 0.749 | 0.01206 | 0.01 | 62.072
3 | 0.809 | 0.0127 | 0.01 | 63.673
3.5 | 0.868 | 0.01346 | 0.01 | 64.494
4 | 0.928 | 0.01455 | 0.009 | 63.762
4.5 | 0.987 | 0.0154 | 0.009 | 64.076
5 | 1.045 | 0.01626 | 0.009 | 64.258
5.5 | 1.102 | 0.01723 | 0.009 | 63.966
6 | 1.159 | 0.01829 | 0.008 | 63.382
6.5 | 1.215 | 0.01797 | 0.008 | 67.588
7 | 1.27 | 0.01933 | 0.008 | 65.687
7.5 | 1.323 | 0.02081 | 0.007 | 63.589
8 | 1.376 | 0.0229 | 0.007 | 60.076
8.5 | 1.427 | 0.02454 | 0.007 | 58.144
9 | 1.476 | 0.02644 | 0.006 | 55.837
9.5 | 1.524 | 0.02861 | 0.006 | 53.279
10 | 1.57 | 0.03086 | 0.006 | 50.877
10.5 | 1.614 | 0.03355 | 0.005 | 48.091
11 | 1.655 | 0.03647 | 0.005 | 45.373
11.5 | 1.693 | 0.03968 | 0.004 | 42.664
12 | 1.728 | 0.04331 | 0.004 | 39.889
12.5 | 1.758 | 0.04732 | 0.004 | 37.156
13 | 1.784 | 0.05191 | 0.003 | 34.362
13.5 | 1.804 | 0.05716 | 0.003 | 31.551
14 | 1.815 | 0.06327 | 0.002 | 28.684
14.5 | 1.784 | 0.07083 | 0.002 | 25.181
15 | 1.575 | 0.11994 | 0.001 | 13.13
15.5 | 1.115 | 0.14246 | 0.001 | 7.826
16 | 1.139 | 0.16016 | 0 | 7.114
16.5 | 1.168 | 0.14866 | 0 | 7.859
17 | 1.193 | 0.13961 | -0.001 | 8.542
17.5 | 1.22 | 0.14533 | -0.001 | 8.394
18 | 1.206 | 0.15735 | -0.002 | 7.665
18.5 | 1.266 | 0.15674 | -0.002 | 8.077
19 | 1.274 | 0.16533 | -0.003 | 7.706

## 64. Re 3M Mach 0.50 (2)
BIGFOIL.COM POLAR EXPORT
Horten 14.00% thick 8.00% camber
Horten 14.00% thick 8.00% camber |  |  |  | Cl Max: | 1.4691 | at alpha= | 8 | deg
XFOIL ncrit=9 |  |  |  | L/D Max: | 118.942 | at alpha= | 7 | deg
Re: | 3000000 |  |  | Cd Min: | 0.23474 | at alpha= | -20 | deg
Mach: | 0.5 |  |  | Cl=0 at alpha= | -6.4541 | deg
|  |  |  | @ Cl=0.1, Cd= | 0.041267
|  |  |  | @ Cl=0.4, Cd= | 0.0091771
|  |  |  | @ Cl=0.6, Cd= | 0.0088
alpha (deg) | Cl | Cd | Cm | Cl/Cd
-20 | -0.4854 | 0.23474 | 0.0411 | -2.0678
-19.5 | -0.4618 | 0.2284 | 0.0372 | -2.0219
-19 | -0.4369 | 0.22268 | 0.0335 | -1.962
-18.5 | -0.4132 | 0.21609 | 0.0296 | -1.9122
-18 | -0.3892 | 0.20947 | 0.0258 | -1.858
-17.5 | -0.3667 | 0.2016 | 0.0219 | -1.8189
-17 | -0.3438 | 0.19459 | 0.0181 | -1.7668
-16.5 | -0.3209 | 0.18764 | 0.0144 | -1.7102
-16 | -0.2986 | 0.18082 | 0.0109 | -1.6514
-15.5 | -0.2751 | 0.17438 | 0.0074 | -1.5776
-15 | -0.2502 | 0.1684 | 0.004 | -1.4857
-14.5 | -0.2268 | 0.16161 | 0.0006 | -1.4034
-14 | -0.205 | 0.15477 | -0.0029 | -1.3245
-13.5 | -0.1834 | 0.14795 | -0.0063 | -1.2396
-13 | -0.1626 | 0.1411 | -0.0096 | -1.1524
-12.5 | -0.1421 | 0.13436 | -0.0129 | -1.0576
-11.5 | -0.102 | 0.12146 | -0.0189 | -0.83978
-11 | -0.0782 | 0.11623 | -0.0214 | -0.6728
-10.5 | -0.0584 | 0.10992 | -0.0243 | -0.5313
-10 | -0.0423 | 0.10333 | -0.0273 | -0.40937
-9.5 | -0.0247 | 0.09734 | -0.0298 | -0.25375
-9 | -0.006 | 0.0921 | -0.0318 | -0.065147
-8.5 | 0.0083 | 0.0863 | -0.0341 | 0.096176
-8 | 0.0179 | 0.08025 | -0.0363 | 0.22305
-7.5 | 0.0146 | 0.07297 | -0.0395 | 0.20008
-7 | 0.0111 | 0.06772 | -0.0411 | 0.16391
-6.5 | -0.001 | 0.06304 | -0.0384 | -0.015863
-6 | 0.0099 | 0.05841 | -0.0375 | 0.16949
-5.5 | 0.0299 | 0.05401 | -0.0364 | 0.5536
-5 | 0.0554 | 0.04938 | -0.0349 | 1.1219
-4.5 | 0.0848 | 0.04452 | -0.0328 | 1.9048
-4 | 0.1127 | 0.03855 | -0.0294 | 2.9235
-3.5 | 0.1489 | 0.03361 | -0.0257 | 4.4302
-3 | 0.1953 | 0.02989 | -0.0224 | 6.534
-2.5 | 0.2274 | 0.02304 | -0.0158 | 9.8698
-2 | 0.2597 | 0.01054 | -0.0109 | 24.6395
-1.5 | 0.3341 | 0.00966 | -0.0103 | 34.5859
-1 | 0.4037 | 0.00915 | -0.0088 | 44.1202
-0.5 | 0.4701 | 0.00899 | -0.0069 | 52.2914
0 | 0.534 | 0.00885 | -0.0047 | 60.339
0.5 | 0.5994 | 0.0088 | -0.0028 | 68.1136
1 | 0.6631 | 0.0088 | -0.0009 | 75.3523
1.5 | 0.727 | 0.00887 | 0.0009 | 81.9617
2 | 0.7926 | 0.00892 | 0.0024 | 88.8565
2.5 | 0.8573 | 0.00908 | 0.004 | 94.4163
3 | 0.9217 | 0.00929 | 0.0055 | 99.2142
3.5 | 0.9875 | 0.00945 | 0.0068 | 104.4974
4 | 1.0513 | 0.00973 | 0.0084 | 108.0473
4.5 | 1.1137 | 0.01007 | 0.0102 | 110.5958
5 | 1.1775 | 0.01036 | 0.0119 | 113.6583
5.5 | 1.2371 | 0.01079 | 0.0141 | 114.6525
6 | 1.2917 | 0.01135 | 0.0171 | 113.8062
6.5 | 1.3454 | 0.0118 | 0.0203 | 114.0169
7 | 1.3155 | 0.01106 | 0.0379 | 118.9421
7.5 | 1.3412 | 0.01318 | 0.0412 | 101.7602
8 | 1.4691 | 0.01631 | 0.0249 | 90.0736

## 65. Re 4M Mach 0.00 (1)
BIGFOIL.COM POLAR EXPORT
Horten 14.00% thick 8.00% camber
Horten 14.00% thick 8.00% camber |  |  |  | Cl Max: | 1.99 | at alpha= | 18 | deg
JavaFoil+Calcfoil stall+Eppler ext transition |  |  |  | L/D Max: | 119.766 | at alpha= | 6 | deg
Re: | 4000000 |  |  | Cd Min: | 0.00899 | at alpha= | 6 | deg
Mach: | 0 |  |  | Cl=0 at alpha= | -3.0938 | deg
|  |  |  | @ Cl=0.1, Cd= | 0.017006
|  |  |  | @ Cl=0.4, Cd= | 0.0096363
|  |  |  | @ Cl=0.6, Cd= | 0.0096138
alpha (deg) | Cl | Cd | Cm | Cl/Cd
-19.5 | -0.502 | 0.1734 | -0.001 | -2.893
-19 | -0.512 | 0.16597 | -0.001 | -3.085
-18.5 | -0.522 | 0.15782 | -0.001 | -3.307
-18 | -0.531 | 0.15037 | -0.001 | -3.534
-17.5 | -0.54 | 0.14382 | 0 | -3.758
-17 | -0.549 | 0.13603 | 0 | -4.033
-16.5 | -0.556 | 0.13017 | 0 | -4.272
-16 | -0.563 | 0.12315 | 0.001 | -4.568
-15.5 | -0.568 | 0.11686 | 0.001 | -4.86
-15 | -0.572 | 0.11031 | 0.001 | -5.183
-14.5 | -0.573 | 0.10503 | 0.001 | -5.456
-14 | -0.573 | 0.09914 | 0.002 | -5.778
-13.5 | -0.571 | 0.09401 | 0.002 | -6.071
-13 | -0.567 | 0.08883 | 0.002 | -6.383
-12.5 | -0.561 | 0.08429 | 0.002 | -6.655
-12 | -0.553 | 0.07963 | 0.002 | -6.942
-11.5 | -0.542 | 0.07518 | 0.003 | -7.215
-11 | -0.529 | 0.07087 | 0.003 | -7.472
-10.5 | -0.514 | 0.06676 | 0.003 | -7.702
-10 | -0.496 | 0.06292 | 0.003 | -7.885
-9.5 | -0.475 | 0.05926 | 0.004 | -8.024
-9 | -0.452 | 0.05592 | 0.004 | -8.085
-8.5 | -0.426 | 0.05267 | 0.004 | -8.091
-8 | -0.398 | 0.04968 | 0.004 | -8.003
-7.5 | -0.366 | 0.04672 | 0.004 | -7.841
-7 | -0.333 | 0.04413 | 0.004 | -7.54
-6.5 | -0.297 | 0.04158 | 0.005 | -7.135
-6 | -0.258 | 0.03932 | 0.005 | -6.573
-5.5 | -0.218 | 0.03721 | 0.005 | -5.861
-5 | -0.176 | 0.03519 | 0.005 | -4.997
-4.5 | -0.132 | 0.03333 | 0.005 | -3.955
-4 | -0.086 | 0.0317 | 0.005 | -2.719
-3.5 | -0.039 | 0.03002 | 0.006 | -1.309
-3 | 0.009 | 0.02835 | 0.006 | 0.313
-2.5 | 0.058 | 0.02643 | 0.006 | 2.21
-2 | 0.131 | 0.01005 | 0.009 | 13.052
-1.5 | 0.192 | 0.01 | 0.009 | 19.251
-1 | 0.254 | 0.0095 | 0.009 | 26.75
-0.5 | 0.316 | 0.00949 | 0.009 | 33.352
0 | 0.379 | 0.00945 | 0.009 | 40.056
0.5 | 0.441 | 0.01 | 0.009 | 44.067
1 | 0.502 | 0.01002 | 0.009 | 50.077
1.5 | 0.562 | 0.00962 | 0.009 | 58.43
2 | 0.623 | 0.00961 | 0.009 | 64.786
2.5 | 0.683 | 0.0094 | 0.009 | 72.65
3 | 0.743 | 0.00923 | 0.009 | 80.538
3.5 | 0.803 | 0.00908 | 0.009 | 88.434
4 | 0.861 | 0.00902 | 0.009 | 95.516
4.5 | 0.919 | 0.01008 | 0.008 | 91.218
5 | 0.976 | 0.01023 | 0.008 | 95.376
5.5 | 1.029 | 0.01045 | 0.008 | 98.398
6 | 1.077 | 0.00899 | 0.008 | 119.766
6.5 | 1.123 | 0.00975 | 0.007 | 115.164
7 | 1.17 | 0.01082 | 0.007 | 108.192
7.5 | 1.218 | 0.01195 | 0.007 | 101.963
8 | 1.268 | 0.01283 | 0.006 | 98.759
8.5 | 1.316 | 0.01379 | 0.006 | 95.415
9 | 1.365 | 0.01478 | 0.006 | 92.339
9.5 | 1.414 | 0.01584 | 0.005 | 89.229
10 | 1.461 | 0.01707 | 0.005 | 85.615
10.5 | 1.509 | 0.01833 | 0.005 | 82.353
11 | 1.557 | 0.01967 | 0.004 | 79.129
11.5 | 1.603 | 0.02115 | 0.004 | 75.795
12 | 1.649 | 0.02269 | 0.004 | 72.685
12.5 | 1.695 | 0.02436 | 0.003 | 69.568
13 | 1.74 | 0.02618 | 0.003 | 66.443
13.5 | 1.784 | 0.02802 | 0.002 | 63.659
14 | 1.827 | 0.03013 | 0.002 | 60.636
14.5 | 1.866 | 0.03229 | 0.001 | 57.787
15 | 1.896 | 0.03466 | 0.001 | 54.707
15.5 | 1.922 | 0.03715 | 0.001 | 51.739
16 | 1.944 | 0.0399 | 0 | 48.729
16.5 | 1.963 | 0.04279 | 0 | 45.872
17 | 1.978 | 0.04605 | -0.001 | 42.941
17.5 | 1.987 | 0.04963 | -0.001 | 40.034
18 | 1.99 | 0.05383 | -0.002 | 36.976
18.5 | 1.973 | 0.07262 | -0.002 | 27.174
19 | 1.969 | 0.07745 | -0.003 | 25.427
19.5 | 1.961 | 0.08213 | -0.004 | 23.877
20 | 1.949 | 0.08685 | -0.004 | 22.442

## 66. Re 4M Mach 0.00 (2)
BIGFOIL.COM POLAR EXPORT
Horten 14.00% thick 8.00% camber
Horten 14.00% thick 8.00% camber |  |  |  | Cl Max: | 1.927 | at alpha= | 14.5 | deg
XFOIL ncrit=9 |  |  |  | L/D Max: | 174.787 | at alpha= | 10 | deg
Re: | 4000000 |  |  | Cd Min: | 0.08343 | at alpha= | 19.5 | deg
Mach: | 0 |  |  | Cl=0 at alpha= | -3.7632 | deg
|  |  |  | @ Cl=0.1, Cd= | 0.007939
|  |  |  | @ Cl=0.4, Cd= | 0.0074267
|  |  |  | @ Cl=0.6, Cd= | 0.0073659
alpha (deg) | Cl | Cd | Cm | Cl/Cd
-10 | -0.6466 | 0.02609 | -0.017 | -24.7834
-9.5 | -0.6379 | 0.01489 | -0.0118 | -42.8408
-9 | -0.5847 | 0.01358 | -0.011 | -43.056
-8.5 | -0.5307 | 0.01218 | -0.0102 | -43.5714
-8 | -0.4754 | 0.01134 | -0.0096 | -41.9224
-7.5 | -0.4194 | 0.01078 | -0.009 | -38.9054
-7 | -0.363 | 0.01031 | -0.0085 | -35.2085
-6.5 | -0.3069 | 0.00997 | -0.0079 | -30.7823
-6 | -0.2504 | 0.00966 | -0.0073 | -25.9213
-5.5 | -0.1939 | 0.00918 | -0.0068 | -21.122
-5 | -0.138 | 0.00886 | -0.0062 | -15.5756
-4.5 | -0.082 | 0.00861 | -0.0057 | -9.5238
-4 | -0.0261 | 0.0084 | -0.0051 | -3.1071
-3.5 | 0.029 | 0.00822 | -0.0044 | 3.528
-3 | 0.0838 | 0.00798 | -0.0036 | 10.5013
-2.5 | 0.1391 | 0.00784 | -0.003 | 17.7423
-2 | 0.1936 | 0.00774 | -0.0022 | 25.0129
-1.5 | 0.2479 | 0.00759 | -0.0014 | 32.6614
-1 | 0.3031 | 0.00751 | -0.0009 | 40.3595
-0.5 | 0.3572 | 0.00745 | -0.0001 | 47.9463
0 | 0.4124 | 0.00742 | 0.0003 | 55.5795
0.5 | 0.4673 | 0.00734 | 0.0008 | 63.6649
1 | 0.522 | 0.00735 | 0.0013 | 71.0204
1.5 | 0.5772 | 0.00737 | 0.0016 | 78.3175
2 | 0.6328 | 0.00736 | 0.0019 | 85.9783
2.5 | 0.6879 | 0.0074 | 0.0021 | 92.9595
3 | 0.7426 | 0.00749 | 0.0024 | 99.1455
3.5 | 0.7983 | 0.00751 | 0.0024 | 106.2983
4 | 0.8534 | 0.00759 | 0.0025 | 112.4374
4.5 | 0.9076 | 0.00773 | 0.0027 | 117.4127
5 | 0.9628 | 0.00779 | 0.0027 | 123.5944
5.5 | 1.0175 | 0.00788 | 0.0027 | 129.1244
6 | 1.0706 | 0.00805 | 0.0029 | 132.9938
6.5 | 1.0902 | 0.00682 | 0.0099 | 159.8534
7 | 1.1389 | 0.00685 | 0.0112 | 166.2628
7.5 | 1.1896 | 0.00704 | 0.0118 | 168.9773
8 | 1.2405 | 0.00731 | 0.0122 | 169.699
8.5 | 1.2953 | 0.00748 | 0.0119 | 173.1684
9 | 1.3564 | 0.00779 | 0.0099 | 174.1207
9.5 | 1.4106 | 0.00818 | 0.0093 | 172.445
10 | 1.4752 | 0.00844 | 0.0064 | 174.7867
10.5 | 1.5382 | 0.00882 | 0.0036 | 174.3991
11 | 1.5969 | 0.00932 | 0.0016 | 171.3412
11.5 | 1.655 | 0.00965 | -0.0002 | 171.5026
12 | 1.7086 | 0.01015 | -0.0013 | 168.335
12.5 | 1.7584 | 0.01075 | -0.0018 | 163.5721
13 | 1.8168 | 0.01118 | -0.0041 | 162.5045
13.5 | 1.8711 | 0.01194 | -0.0062 | 156.7085
14 | 1.9227 | 0.01274 | -0.0079 | 150.9184
14.5 | 1.927 | 0.01439 | -0.0026 | 133.9124
15 | 1.9158 | 0.01818 | 0.0008 | 105.3795
15.5 | 1.9001 | 0.02346 | 0.0024 | 80.9932
16 | 1.8795 | 0.02923 | 0.0039 | 64.3004
16.5 | 1.8613 | 0.03488 | 0.005 | 53.363
17 | 1.8266 | 0.04236 | 0.0058 | 43.1209
17.5 | 1.7867 | 0.0509 | 0.006 | 35.1022
18 | 1.7746 | 0.05698 | 0.0056 | 31.1443
18.5 | 1.7462 | 0.0649 | 0.0048 | 26.906
19 | 1.7103 | 0.074 | 0.0036 | 23.1122
19.5 | 1.674 | 0.08343 | 0.0019 | 20.0647

## 67. Re 4M Mach 0.10 (1)
BIGFOIL.COM POLAR EXPORT
Horten 14.00% thick 8.00% camber
Horten 14.00% thick 8.00% camber |  |  |  | Cl Max: | 1.985 | at alpha= | 18 | deg
JavaFoil+Calcfoil stall+Eppler ext transition |  |  |  | L/D Max: | 117.355 | at alpha= | 6 | deg
Re: | 4000000 |  |  | Cd Min: | 0.00913 | at alpha= | 3.5 | deg
Mach: | 0.1 |  |  | Cl=0 at alpha= | -3.0938 | deg
|  |  |  | @ Cl=0.1, Cd= | 0.01741
|  |  |  | @ Cl=0.4, Cd= | 0.00964
|  |  |  | @ Cl=0.6, Cd= | 0.0096572
alpha (deg) | Cl | Cd | Cm | Cl/Cd
-19 | -0.461 | 0.17092 | -0.001 | -2.698
-18.5 | -0.473 | 0.16245 | -0.001 | -2.914
-18 | -0.483 | 0.18233 | 0 | -2.651
-17.5 | -0.497 | 0.14723 | 0 | -3.373
-17 | -0.507 | 0.14083 | 0 | -3.603
-16.5 | -0.517 | 0.13351 | 0 | -3.875
-16 | -0.527 | 0.12618 | 0.001 | -4.173
-15.5 | -0.535 | 0.11913 | 0.001 | -4.487
-15 | -0.541 | 0.11249 | 0.001 | -4.811
-14.5 | -0.545 | 0.10669 | 0.001 | -5.111
-14 | -0.548 | 0.10121 | 0.002 | -5.41
-13.5 | -0.548 | 0.09578 | 0.002 | -5.723
-13 | -0.547 | 0.09047 | 0.002 | -6.044
-12.5 | -0.543 | 0.08535 | 0.002 | -6.366
-12 | -0.538 | 0.08082 | 0.002 | -6.651
-11.5 | -0.529 | 0.07623 | 0.003 | -6.943
-11 | -0.518 | 0.0716 | 0.003 | -7.241
-10.5 | -0.505 | 0.06761 | 0.003 | -7.469
-10 | -0.489 | 0.06355 | 0.003 | -7.69
-9.5 | -0.47 | 0.05985 | 0.003 | -7.847
-9 | -0.448 | 0.05632 | 0.004 | -7.949
-8.5 | -0.423 | 0.05309 | 0.004 | -7.964
-8 | -0.395 | 0.05001 | 0.004 | -7.904
-7.5 | -0.365 | 0.04714 | 0.004 | -7.739
-7 | -0.332 | 0.0444 | 0.004 | -7.472
-6.5 | -0.296 | 0.04182 | 0.005 | -7.085
-6 | -0.258 | 0.03952 | 0.005 | -6.538
-5.5 | -0.218 | 0.03737 | 0.005 | -5.839
-5 | -0.176 | 0.03535 | 0.005 | -4.982
-4.5 | -0.132 | 0.03354 | 0.005 | -3.937
-4 | -0.086 | 0.03185 | 0.005 | -2.713
-3.5 | -0.039 | 0.03023 | 0.006 | -1.304
-3 | 0.009 | 0.02862 | 0.006 | 0.311
-2.5 | 0.059 | 0.02679 | 0.006 | 2.185
-2 | 0.132 | 0.01009 | 0.009 | 13.049
-1.5 | 0.193 | 0.01006 | 0.009 | 19.211
-1 | 0.255 | 0.00949 | 0.009 | 26.914
-0.5 | 0.318 | 0.00948 | 0.009 | 33.543
0 | 0.38 | 0.00944 | 0.009 | 40.302
0.5 | 0.443 | 0.01007 | 0.009 | 43.992
1 | 0.504 | 0.01 | 0.009 | 50.376
1.5 | 0.565 | 0.00964 | 0.009 | 58.587
2 | 0.626 | 0.00967 | 0.009 | 64.728
2.5 | 0.686 | 0.00945 | 0.009 | 72.637
3 | 0.746 | 0.00926 | 0.009 | 80.612
3.5 | 0.806 | 0.00913 | 0.009 | 88.337
4 | 0.865 | 0.00955 | 0.009 | 90.637
4.5 | 0.923 | 0.01014 | 0.008 | 90.997
5 | 0.979 | 0.0103 | 0.008 | 95.014
5.5 | 1.031 | 0.01061 | 0.008 | 97.211
6 | 1.078 | 0.00919 | 0.008 | 117.355
6.5 | 1.125 | 0.01 | 0.007 | 112.475
7 | 1.173 | 0.01109 | 0.007 | 105.78
7.5 | 1.222 | 0.01222 | 0.007 | 100.013
8 | 1.271 | 0.01311 | 0.006 | 96.93
8.5 | 1.32 | 0.01408 | 0.006 | 93.721
9 | 1.369 | 0.01509 | 0.006 | 90.757
9.5 | 1.418 | 0.01616 | 0.005 | 87.732
10 | 1.466 | 0.01741 | 0.005 | 84.232
10.5 | 1.514 | 0.0187 | 0.005 | 80.94
11 | 1.561 | 0.02005 | 0.004 | 77.863
11.5 | 1.608 | 0.02156 | 0.004 | 74.585
12 | 1.654 | 0.02312 | 0.004 | 71.548
12.5 | 1.7 | 0.02484 | 0.003 | 68.43
13 | 1.745 | 0.02668 | 0.003 | 65.388
13.5 | 1.789 | 0.02857 | 0.002 | 62.606
14 | 1.832 | 0.03072 | 0.002 | 59.628
14.5 | 1.87 | 0.03293 | 0.001 | 56.805
15 | 1.9 | 0.03533 | 0.001 | 53.774
15.5 | 1.925 | 0.0379 | 0.001 | 50.806
16 | 1.946 | 0.04072 | 0 | 47.794
16.5 | 1.963 | 0.04367 | 0 | 44.961
17 | 1.976 | 0.04703 | -0.001 | 42.026
17.5 | 1.984 | 0.05076 | -0.001 | 39.077
18 | 1.985 | 0.05506 | -0.002 | 36.042
18.5 | 1.965 | 0.07443 | -0.002 | 26.399
19 | 1.958 | 0.07932 | -0.003 | 24.684
19.5 | 1.947 | 0.08409 | -0.004 | 23.147
20 | 1.931 | 0.08895 | -0.004 | 21.706

## 68. Re 4M Mach 0.10 (2)
BIGFOIL.COM POLAR EXPORT
Horten 14.00% thick 8.00% camber
Horten 14.00% thick 8.00% camber |  |  |  | Cl Max: | 1.9349 | at alpha= | 14 | deg
XFOIL ncrit=9 |  |  |  | L/D Max: | 173.93 | at alpha= | 10 | deg
Re: | 4000000 |  |  | Cd Min: | 0.07665 | at alpha= | 19 | deg
Mach: | 0.1 |  |  | Cl=0 at alpha= | -3.7674 | deg
|  |  |  | @ Cl=0.1, Cd= | 0.0079725
|  |  |  | @ Cl=0.4, Cd= | 0.0074443
|  |  |  | @ Cl=0.6, Cd= | 0.00739
alpha (deg) | Cl | Cd | Cm | Cl/Cd
-9.5 | -0.5706 | 0.03093 | -0.0202 | -18.4481
-9 | -0.5872 | 0.01615 | -0.0119 | -36.3591
-8.5 | -0.5355 | 0.01339 | -0.0111 | -39.9925
-8 | -0.4807 | 0.01184 | -0.0104 | -40.5997
-7.5 | -0.424 | 0.01108 | -0.0097 | -38.2671
-7 | -0.367 | 0.01053 | -0.0091 | -34.8528
-6.5 | -0.3101 | 0.01014 | -0.0085 | -30.5819
-6 | -0.2529 | 0.00977 | -0.0079 | -25.8854
-5.5 | -0.1957 | 0.00937 | -0.0073 | -20.8858
-5 | -0.1391 | 0.00896 | -0.0067 | -15.5246
-4.5 | -0.0823 | 0.00867 | -0.0061 | -9.4925
-4 | -0.026 | 0.00845 | -0.0055 | -3.0769
-3.5 | 0.0299 | 0.0083 | -0.0048 | 3.6024
-3 | 0.0851 | 0.00801 | -0.004 | 10.6242
-2.5 | 0.1407 | 0.00787 | -0.0033 | 17.878
-2 | 0.1959 | 0.0078 | -0.0025 | 25.1154
-1.5 | 0.2504 | 0.00761 | -0.0017 | 32.9041
-1 | 0.3059 | 0.00753 | -0.001 | 40.6242
-0.5 | 0.3603 | 0.00748 | -0.0003 | 48.1684
0 | 0.4159 | 0.00743 | 0.0002 | 55.9758
0.5 | 0.4711 | 0.00736 | 0.0008 | 64.0082
1 | 0.5261 | 0.00738 | 0.0013 | 71.2873
1.5 | 0.5819 | 0.00739 | 0.0016 | 78.7415
2 | 0.6377 | 0.00739 | 0.0019 | 86.2923
2.5 | 0.693 | 0.00744 | 0.0022 | 93.1452
3 | 0.7483 | 0.00751 | 0.0024 | 99.6405
3.5 | 0.8044 | 0.00754 | 0.0025 | 106.6844
4 | 0.8597 | 0.00763 | 0.0026 | 112.6737
4.5 | 0.9142 | 0.00777 | 0.0028 | 117.6577
5 | 0.97 | 0.00783 | 0.0028 | 123.8825
5.5 | 1.0249 | 0.00794 | 0.0029 | 129.0806
6 | 1.0783 | 0.00811 | 0.0031 | 132.9593
6.5 | 1.0985 | 0.00687 | 0.0101 | 159.8981
7 | 1.1469 | 0.00691 | 0.0116 | 165.9768
7.5 | 1.1976 | 0.00713 | 0.0123 | 167.9663
8 | 1.2494 | 0.00737 | 0.0127 | 169.5251
8.5 | 1.3045 | 0.00756 | 0.0124 | 172.5529
9 | 1.3661 | 0.0079 | 0.0104 | 172.9241
9.5 | 1.4217 | 0.00827 | 0.0097 | 171.9105
10 | 1.4871 | 0.00855 | 0.0068 | 173.9298
10.5 | 1.5502 | 0.00898 | 0.0041 | 172.6281
11 | 1.6098 | 0.00945 | 0.0022 | 170.3492
11.5 | 1.6681 | 0.00982 | 0.0005 | 169.8676
12 | 1.7204 | 0.01038 | -0.0002 | 165.7418
12.5 | 1.773 | 0.01094 | -0.0011 | 162.0658
13 | 1.8313 | 0.01146 | -0.0033 | 159.7993
13.5 | 1.8851 | 0.01235 | -0.0053 | 152.6397
14 | 1.9349 | 0.01313 | -0.0065 | 147.3648
14.5 | 1.9223 | 0.01557 | 0 | 123.4618
15 | 1.9182 | 0.01962 | 0.0018 | 97.7676
15.5 | 1.8967 | 0.02538 | 0.0037 | 74.7321
16 | 1.8656 | 0.03197 | 0.0054 | 58.3547
16.5 | 1.8452 | 0.0379 | 0.0065 | 48.686
17 | 1.8101 | 0.04567 | 0.007 | 39.6343
17.5 | 1.7716 | 0.0542 | 0.0069 | 32.6863
18 | 1.7563 | 0.06069 | 0.0064 | 28.9389
18.5 | 1.7302 | 0.06851 | 0.0055 | 25.2547
19 | 1.7033 | 0.07665 | 0.0043 | 22.2218

## 69. Re 4M Mach 0.25 (1)
BIGFOIL.COM POLAR EXPORT
Horten 14.00% thick 8.00% camber
Horten 14.00% thick 8.00% camber |  |  |  | Cl Max: | 1.956 | at alpha= | 17 | deg
JavaFoil+Calcfoil stall+Eppler ext transition |  |  |  | L/D Max: | 103.906 | at alpha= | 6 | deg
Re: | 4000000 |  |  | Cd Min: | 0.00915 | at alpha= | 3 | deg
Mach: | 0.25 |  |  | Cl=0 at alpha= | -3.0918 | deg
|  |  |  | @ Cl=0.1, Cd= | 0.026322
|  |  |  | @ Cl=0.4, Cd= | 0.0096094
|  |  |  | @ Cl=0.6, Cd= | 0.0096361
alpha (deg) | Cl | Cd | Cm | Cl/Cd
-15.5 | -0.208 | 0.13686 | 0.001 | -1.519
-15 | -0.251 | 0.12871 | 0.001 | -1.954
-14.5 | -0.287 | 0.12381 | 0.001 | -2.315
-14 | -0.317 | 0.11645 | 0.001 | -2.724
-13.5 | -0.344 | 0.10941 | 0.002 | -3.146
-13 | -0.368 | 0.10322 | 0.002 | -3.561
-12.5 | -0.387 | 0.09713 | 0.002 | -3.988
-12 | -0.403 | 0.09074 | 0.002 | -4.443
-11.5 | -0.415 | 0.08479 | 0.003 | -4.895
-11 | -0.423 | 0.07883 | 0.003 | -5.363
-10.5 | -0.426 | 0.07334 | 0.003 | -5.81
-10 | -0.425 | 0.06846 | 0.003 | -6.207
-9.5 | -0.419 | 0.06399 | 0.003 | -6.55
-9 | -0.409 | 0.0599 | 0.004 | -6.822
-8.5 | -0.394 | 0.05601 | 0.004 | -7.028
-8 | -0.374 | 0.05256 | 0.004 | -7.119
-7.5 | -0.35 | 0.04927 | 0.004 | -7.113
-7 | -0.323 | 0.04629 | 0.004 | -6.97
-6.5 | -0.291 | 0.0435 | 0.005 | -6.691
-6 | -0.256 | 0.04098 | 0.005 | -6.246
-5.5 | -0.218 | 0.03863 | 0.005 | -5.639
-5 | -0.177 | 0.03647 | 0.005 | -4.847
-4.5 | -0.133 | 0.03458 | 0.005 | -3.85
-4 | -0.087 | 0.03279 | 0.005 | -2.667
-3.5 | -0.04 | 0.03117 | 0.006 | -1.283
-3 | 0.009 | 0.02969 | 0.006 | 0.304
-2.5 | 0.059 | 0.02808 | 0.006 | 2.119
-2 | 0.111 | 0.02585 | 0.006 | 4.313
-1.5 | 0.198 | 0.00974 | 0.01 | 20.335
-1 | 0.262 | 0.00974 | 0.01 | 26.897
-0.5 | 0.326 | 0.00969 | 0.01 | 33.658
0 | 0.391 | 0.00966 | 0.01 | 40.429
0.5 | 0.455 | 0.0093 | 0.01 | 48.872
1 | 0.517 | 0.00941 | 0.01 | 54.984
1.5 | 0.58 | 0.00962 | 0.01 | 60.29
2 | 0.642 | 0.00967 | 0.009 | 66.394
2.5 | 0.704 | 0.00946 | 0.009 | 74.406
3 | 0.765 | 0.00915 | 0.009 | 83.625
3.5 | 0.825 | 0.00975 | 0.009 | 84.685
4 | 0.884 | 0.00991 | 0.009 | 89.199
4.5 | 0.94 | 0.01015 | 0.009 | 92.662
5 | 0.991 | 0.01103 | 0.008 | 89.827
5.5 | 1.039 | 0.01168 | 0.008 | 88.94
6 | 1.089 | 0.01048 | 0.008 | 103.906
6.5 | 1.139 | 0.01138 | 0.007 | 100.09
7 | 1.19 | 0.01248 | 0.007 | 95.334
7.5 | 1.241 | 0.01341 | 0.007 | 92.548
8 | 1.292 | 0.01461 | 0.007 | 88.418
8.5 | 1.342 | 0.01566 | 0.006 | 85.718
9 | 1.392 | 0.01675 | 0.006 | 83.143
9.5 | 1.442 | 0.01797 | 0.006 | 80.242
10 | 1.491 | 0.01932 | 0.005 | 77.184
10.5 | 1.539 | 0.02069 | 0.005 | 74.392
11 | 1.587 | 0.02226 | 0.004 | 71.292
11.5 | 1.634 | 0.02392 | 0.004 | 68.316
12 | 1.68 | 0.02561 | 0.004 | 65.622
12.5 | 1.726 | 0.02759 | 0.003 | 62.552
13 | 1.77 | 0.02959 | 0.003 | 59.827
13.5 | 1.814 | 0.03182 | 0.002 | 56.993
14 | 1.856 | 0.03418 | 0.002 | 54.304
14.5 | 1.892 | 0.03669 | 0.002 | 51.578
15 | 1.917 | 0.03947 | 0.001 | 48.565
15.5 | 1.936 | 0.04241 | 0.001 | 45.65
16 | 1.948 | 0.04565 | 0 | 42.681
16.5 | 1.955 | 0.04926 | 0 | 39.69
17 | 1.956 | 0.05328 | -0.001 | 36.703
17.5 | 1.947 | 0.05794 | -0.001 | 33.612
18 | 1.914 | 0.07994 | -0.002 | 23.94
18.5 | 1.89 | 0.0856 | -0.002 | 22.077
19 | 1.858 | 0.09112 | -0.003 | 20.396
19.5 | 1.819 | 0.09706 | -0.004 | 18.743
20 | 1.772 | 0.10309 | -0.004 | 17.192

## 70. Re 4M Mach 0.25 (2)
BIGFOIL.COM POLAR EXPORT
Horten 14.00% thick 8.00% camber
Horten 14.00% thick 8.00% camber |  |  |  | Cl Max: | 1.9117 | at alpha= | 13.5 | deg
XFOIL ncrit=9 |  |  |  | L/D Max: | 167.718 | at alpha= | 9.5 | deg
Re: | 4000000 |  |  | Cd Min: | 0.2091 | at alpha= | -19.5 | deg
Mach: | 0.25 |  |  | Cl=0 at alpha= | -3.7833 | deg
|  |  |  | @ Cl=0.1, Cd= | 0.0082622
|  |  |  | @ Cl=0.4, Cd= | 0.0075734
|  |  |  | @ Cl=0.6, Cd= | 0.0075113
alpha (deg) | Cl | Cd | Cm | Cl/Cd
-20 | -0.4013 | 0.2043 | 0.0543 | -1.9643
-19.5 | -0.4356 | 0.2091 | 0.0268 | -2.0832
-19 | -0.4143 | 0.20457 | 0.0237 | -2.0252
-18.5 | -0.3946 | 0.19908 | 0.0204 | -1.9821
-18 | -0.375 | 0.19348 | 0.0172 | -1.9382
-17.5 | -0.3538 | 0.18851 | 0.0141 | -1.8768
-17 | -0.3358 | 0.1817 | 0.0109 | -1.8481
-16.5 | -0.318 | 0.17523 | 0.0077 | -1.8148
-16 | -0.3017 | 0.16814 | 0.0043 | -1.7943
-15.5 | -0.2881 | 0.16063 | 0.0009 | -1.7936
-15 | -0.268 | 0.15539 | -0.002 | -1.7247
-14.5 | -0.2476 | 0.1503 | -0.0047 | -1.6474
-14 | -0.2291 | 0.14447 | -0.0076 | -1.5858
-13.5 | -0.2111 | 0.13857 | -0.0104 | -1.5234
-13 | -0.1942 | 0.13251 | -0.0132 | -1.4655
-12.5 | -0.1787 | 0.12608 | -0.016 | -1.4174
-12 | -0.1675 | 0.11878 | -0.0189 | -1.4102
-11.5 | -0.1559 | 0.11206 | -0.0217 | -1.3912
-11 | -0.1451 | 0.10551 | -0.0243 | -1.3752
-10.5 | -0.1423 | 0.09776 | -0.0272 | -1.4556
-10 | -0.1385 | 0.09083 | -0.0299 | -1.5248
-9.5 | -0.1321 | 0.08502 | -0.0321 | -1.5538
-9 | -0.1186 | 0.08085 | -0.0336 | -1.4669
-8.5 | -0.1308 | 0.07479 | -0.0362 | -1.7489
-8 | -0.1535 | 0.06999 | -0.0332 | -2.1932
-7 | -0.3551 | 0.02181 | -0.0152 | -16.2815
-6.5 | -0.3294 | 0.01203 | -0.0116 | -27.3815
-6 | -0.2685 | 0.01098 | -0.0108 | -24.4536
-5.5 | -0.2075 | 0.01031 | -0.01 | -20.1261
-5 | -0.1465 | 0.0098 | -0.0093 | -14.949
-4.5 | -0.0855 | 0.00915 | -0.0086 | -9.3443
-4 | -0.0257 | 0.00883 | -0.0078 | -2.9105
-3.5 | 0.0336 | 0.00855 | -0.0069 | 3.9298
-3 | 0.0924 | 0.00829 | -0.006 | 11.146
-2.5 | 0.1499 | 0.00808 | -0.005 | 18.552
-2 | 0.2076 | 0.00794 | -0.0041 | 26.1461
-1.5 | 0.2645 | 0.00776 | -0.003 | 34.0851
-1 | 0.3213 | 0.00768 | -0.002 | 41.8359
-0.5 | 0.3782 | 0.0076 | -0.0012 | 49.7632
0 | 0.4356 | 0.00753 | -0.0004 | 57.8486
0.5 | 0.4923 | 0.00751 | 0.0004 | 65.5526
1 | 0.5497 | 0.00752 | 0.001 | 73.0984
1.5 | 0.6075 | 0.00751 | 0.0015 | 80.8921
2 | 0.6647 | 0.00755 | 0.002 | 88.0397
2.5 | 0.722 | 0.00762 | 0.0024 | 94.7507
3 | 0.7801 | 0.00765 | 0.0027 | 101.9739
3.5 | 0.8375 | 0.00774 | 0.003 | 108.2041
4 | 0.8944 | 0.00789 | 0.0034 | 113.3587
4.5 | 0.9525 | 0.00795 | 0.0035 | 119.8113
5 | 1.0096 | 0.00808 | 0.0038 | 124.9505
5.5 | 1.0656 | 0.00828 | 0.0042 | 128.6957
6 | 1.1226 | 0.00838 | 0.0044 | 133.9618
6.5 | 1.1433 | 0.00721 | 0.0118 | 158.5714
7 | 1.1901 | 0.00732 | 0.0141 | 162.582
7.5 | 1.2429 | 0.00755 | 0.0151 | 164.6225
8 | 1.2975 | 0.00776 | 0.0158 | 167.2036
8.5 | 1.3525 | 0.00809 | 0.0161 | 167.1817
9 | 1.4211 | 0.00851 | 0.0135 | 166.9918
9.5 | 1.4843 | 0.00885 | 0.0121 | 167.7175
10 | 1.5523 | 0.00937 | 0.0093 | 165.667
10.5 | 1.6175 | 0.00988 | 0.0072 | 163.7146
11 | 1.6794 | 0.01037 | 0.0057 | 161.9479
11.5 | 1.7339 | 0.01113 | 0.0053 | 155.7862
12 | 1.7893 | 0.01181 | 0.0047 | 151.5072
12.5 | 1.8462 | 0.01262 | 0.0033 | 146.2916
13 | 1.8934 | 0.01412 | 0.0019 | 134.0935
13.5 | 1.9117 | 0.01691 | 0.0025 | 113.0514
14 | 1.9072 | 0.02102 | 0.005 | 90.7326
14.5 | 1.8778 | 0.02704 | 0.008 | 69.4453
15 | 1.8698 | 0.03171 | 0.0098 | 58.9656
15.5 | 1.8322 | 0.03887 | 0.0115 | 47.1366
16 | 1.8121 | 0.04514 | 0.0122 | 40.144
16.5 | 1.7691 | 0.05379 | 0.0123 | 32.889
17 | 1.7524 | 0.06038 | 0.0121 | 29.0229
17.5 | 1.7056 | 0.07014 | 0.0111 | 24.3171
18 | 1.6747 | 0.07867 | 0.0098 | 21.2877
18.5 | 1.658 | 0.08594 | 0.0084 | 19.2925

## 71. Re 4M Mach 0.50 (1)
BIGFOIL.COM POLAR EXPORT
Horten 14.00% thick 8.00% camber
Horten 14.00% thick 8.00% camber |  |  |  | Cl Max: | 1.817 | at alpha= | 14 | deg
JavaFoil+Calcfoil stall+Eppler ext transition |  |  |  | L/D Max: | 70.639 | at alpha= | 6.5 | deg
Re: | 4000000 |  |  | Cd Min: | 0.00955 | at alpha= | 0 | deg
Mach: | 0.5 |  |  | Cl=0 at alpha= | -3.0938 | deg
|  |  |  | @ Cl=0.1, Cd= | 0.030109
|  |  |  | @ Cl=0.4, Cd= | 0.013318
|  |  |  | @ Cl=0.6, Cd= | 0.010106
alpha (deg) | Cl | Cd | Cm | Cl/Cd
-20 | -0.925 | 0.1434 | -0.002 | -6.45
-19.5 | -0.897 | 0.15976 | -0.002 | -5.615
-19 | -0.871 | 0.14519 | -0.002 | -5.999
-18.5 | -0.845 | 0.13473 | -0.001 | -6.269
-18 | -0.818 | 0.12692 | -0.001 | -6.446
-17.5 | -0.791 | 0.11964 | 0 | -6.615
-17 | -0.764 | 0.13309 | 0 | -5.738
-16.5 | -0.737 | 0.11996 | 0 | -6.144
-16 | -0.71 | 0.11109 | 0.001 | -6.394
-15.5 | -0.683 | 0.10392 | 0.001 | -6.577
-15 | -0.657 | 0.09728 | 0.001 | -6.751
-14.5 | -0.629 | 0.10516 | 0.002 | -5.979
-14 | -0.602 | 0.09664 | 0.002 | -6.228
-13.5 | -0.575 | 0.08875 | 0.002 | -6.477
-13 | -0.548 | 0.08285 | 0.002 | -6.614
-12.5 | -0.52 | 0.0896 | 0.003 | -5.802
-12 | -0.493 | 0.08119 | 0.003 | -6.068
-11.5 | -0.466 | 0.07543 | 0.003 | -6.171
-11 | -0.438 | 0.06966 | 0.003 | -6.292
-10.5 | -0.41 | 0.07491 | 0.003 | -5.476
-10 | -0.383 | 0.06734 | 0.004 | -5.685
-9.5 | -0.356 | 0.0623 | 0.004 | -5.706
-9 | -0.328 | 0.0701 | 0.004 | -4.673
-8.5 | -0.3 | 0.05971 | 0.004 | -5.026
-8 | -0.273 | 0.05469 | 0.004 | -4.984
-7.5 | -0.245 | 0.05471 | 0.004 | -4.474
-7 | -0.217 | 0.05092 | 0.004 | -4.263
-6.5 | -0.19 | 0.0469 | 0.005 | -4.042
-6 | -0.162 | 0.04702 | 0.005 | -3.439
-5.5 | -0.134 | 0.0437 | 0.005 | -3.067
-5 | -0.106 | 0.04358 | 0.005 | -2.437
-4.5 | -0.078 | 0.04242 | 0.005 | -1.849
-4 | -0.078 | 0.03904 | 0.005 | -2.009
-3.5 | -0.039 | 0.03551 | 0.005 | -1.109
-3 | 0.009 | 0.03328 | 0.006 | 0.279
-2.5 | 0.063 | 0.0311 | 0.006 | 2.016
-2 | 0.119 | 0.0296 | 0.006 | 4.019
-1.5 | 0.177 | 0.02827 | 0.007 | 6.271
-1 | 0.237 | 0.02672 | 0.007 | 8.876
-0.5 | 0.299 | 0.02485 | 0.007 | 12.032
0 | 0.433 | 0.00955 | 0.011 | 45.351
0.5 | 0.504 | 0.00993 | 0.011 | 50.755
1 | 0.572 | 0.01002 | 0.011 | 57.07
1.5 | 0.637 | 0.01022 | 0.01 | 62.372
2 | 0.696 | 0.01064 | 0.01 | 65.438
2.5 | 0.753 | 0.01136 | 0.01 | 66.296
3 | 0.812 | 0.01206 | 0.01 | 67.293
3.5 | 0.871 | 0.01313 | 0.01 | 66.374
4 | 0.93 | 0.01385 | 0.009 | 67.171
4.5 | 0.989 | 0.0147 | 0.009 | 67.266
5 | 1.047 | 0.01554 | 0.009 | 67.389
5.5 | 1.105 | 0.01646 | 0.009 | 67.11
6 | 1.161 | 0.01758 | 0.008 | 66.086
6.5 | 1.217 | 0.01723 | 0.008 | 70.639
7 | 1.272 | 0.01859 | 0.008 | 68.441
7.5 | 1.326 | 0.02025 | 0.007 | 65.457
8 | 1.378 | 0.02204 | 0.007 | 62.538
8.5 | 1.429 | 0.0237 | 0.007 | 60.293
9 | 1.479 | 0.02556 | 0.006 | 57.86
9.5 | 1.527 | 0.02756 | 0.006 | 55.4
10 | 1.572 | 0.02995 | 0.006 | 52.499
10.5 | 1.616 | 0.03247 | 0.005 | 49.77
11 | 1.657 | 0.03536 | 0.005 | 46.866
11.5 | 1.695 | 0.03854 | 0.004 | 43.987
12 | 1.73 | 0.04201 | 0.004 | 41.182
12.5 | 1.76 | 0.04603 | 0.004 | 38.243
13 | 1.786 | 0.05045 | 0.003 | 35.407
13.5 | 1.806 | 0.05556 | 0.003 | 32.498
14 | 1.817 | 0.06168 | 0.002 | 29.461
14.5 | 1.786 | 0.06886 | 0.002 | 25.934
15 | 1.577 | 0.11532 | 0.001 | 13.675
15.5 | 1.116 | 0.1368 | 0.001 | 8.161
16 | 1.141 | 0.15329 | 0 | 7.443
16.5 | 1.171 | 0.14135 | 0 | 8.282
17 | 1.2 | 0.12884 | -0.001 | 9.312
17.5 | 1.226 | 0.13502 | -0.002 | 9.08
18 | 1.207 | 0.14866 | -0.002 | 8.118
18.5 | 1.276 | 0.14312 | -0.003 | 8.918
19 | 1.302 | 0.14928 | -0.003 | 8.721

## 72. Re 4M Mach 0.50 (2)
BIGFOIL.COM POLAR EXPORT
Horten 14.00% thick 8.00% camber
Horten 14.00% thick 8.00% camber |  |  |  | Cl Max: | 1.5974 | at alpha= | 10.5 | deg
XFOIL ncrit=9 |  |  |  | L/D Max: | 133.805 | at alpha= | 7 | deg
Re: | 4000000 |  |  | Cd Min: | 0.23521 | at alpha= | -20 | deg
Mach: | 0.5 |  |  | Cl=0 at alpha= | -8.0885 | deg
|  |  |  | @ Cl=0.1, Cd= | 0.039691
|  |  |  | @ Cl=0.4, Cd= | 0.0085294
|  |  |  | @ Cl=0.6, Cd= | 0.00822
alpha (deg) | Cl | Cd | Cm | Cl/Cd
-20 | -0.481 | 0.23521 | 0.0403 | -2.045
-19.5 | -0.4581 | 0.22818 | 0.0363 | -2.0076
-19 | -0.4359 | 0.22071 | 0.0323 | -1.975
-18.5 | -0.413 | 0.21369 | 0.0284 | -1.9327
-17.5 | -0.3635 | 0.20185 | 0.021 | -1.8008
-17 | -0.3399 | 0.19482 | 0.0173 | -1.7447
-16.5 | -0.3168 | 0.18786 | 0.0137 | -1.6864
-16 | -0.2949 | 0.18044 | 0.0099 | -1.6343
-15.5 | -0.2717 | 0.17373 | 0.0063 | -1.5639
-15 | -0.2504 | 0.16638 | 0.0027 | -1.505
-14.5 | -0.2281 | 0.15991 | -0.0007 | -1.4264
-14 | -0.2047 | 0.15363 | -0.004 | -1.3324
-13.5 | -0.1807 | 0.14766 | -0.0072 | -1.2238
-13 | -0.1578 | 0.1415 | -0.0103 | -1.1152
-12 | -0.1172 | 0.12793 | -0.0168 | -0.91613
-11.5 | -0.1001 | 0.12073 | -0.02 | -0.82912
-11 | -0.0792 | 0.11476 | -0.0228 | -0.69014
-10.5 | -0.0608 | 0.10835 | -0.0257 | -0.56114
-10 | -0.0451 | 0.10165 | -0.0285 | -0.44368
-9.5 | -0.029 | 0.09558 | -0.0311 | -0.30341
-9 | -0.0176 | 0.08891 | -0.0338 | -0.19795
-8.5 | -0.0093 | 0.08248 | -0.0364 | -0.11275
-8 | 0.002 | 0.077 | -0.0385 | 0.025974
-7.5 | 0.0222 | 0.07328 | -0.04 | 0.30295
-7 | 0.0162 | 0.06786 | -0.0418 | 0.23873
-6.5 | 0.0056 | 0.06349 | -0.0388 | 0.088203
-6 | 0.0123 | 0.05823 | -0.038 | 0.21123
-5.5 | 0.022 | 0.05226 | -0.0366 | 0.42097
-5 | 0.0424 | 0.04671 | -0.0346 | 0.90773
-4.5 | 0.0772 | 0.04264 | -0.0325 | 1.8105
-4 | 0.113 | 0.03801 | -0.0296 | 2.9729
-3.5 | 0.1409 | 0.03134 | -0.0246 | 4.4959
-3 | 0.1842 | 0.02708 | -0.0205 | 6.8021
-2.5 | 0.1828 | 0.01086 | -0.0113 | 16.8324
-2 | 0.26 | 0.00936 | -0.0112 | 27.7778
-1.5 | 0.332 | 0.00876 | -0.0099 | 37.8995
-1 | 0.3998 | 0.00853 | -0.008 | 46.8699
-0.5 | 0.4655 | 0.00833 | -0.0059 | 55.8824
0 | 0.5318 | 0.00825 | -0.004 | 64.4606
0.5 | 0.5958 | 0.00822 | -0.002 | 72.4818
1 | 0.6613 | 0.00822 | -0.0003 | 80.4501
1.5 | 0.7278 | 0.00826 | 0.0011 | 88.1114
2 | 0.7931 | 0.00839 | 0.0026 | 94.5292
2.5 | 0.8594 | 0.0085 | 0.0039 | 101.1059
3 | 0.9262 | 0.00863 | 0.0051 | 107.3233
3.5 | 0.9914 | 0.00886 | 0.0065 | 111.8962
4 | 1.0573 | 0.00909 | 0.0079 | 116.3146
4.5 | 1.1233 | 0.00931 | 0.0092 | 120.6552
5 | 1.1865 | 0.00966 | 0.011 | 122.8261
5.5 | 1.2493 | 0.01002 | 0.0128 | 124.6806
6 | 1.3118 | 0.01037 | 0.0149 | 126.4995
6.5 | 1.3679 | 0.01087 | 0.0178 | 125.8418
7 | 1.3608 | 0.01017 | 0.0316 | 133.8053
7.5 | 1.3781 | 0.01066 | 0.0412 | 129.2777
8 | 1.4578 | 0.01209 | 0.0373 | 120.579
8.5 | 1.5473 | 0.01637 | 0.0248 | 94.5205
9 | 1.589 | 0.0207 | 0.021 | 76.7633
9.5 | 1.5879 | 0.02666 | 0.0202 | 59.5611
10 | 1.5913 | 0.03287 | 0.0177 | 48.4119
10.5 | 1.5974 | 0.03878 | 0.0156 | 41.1913
11 | 1.5639 | 0.04509 | 0.0187 | 34.684
11.5 | 1.5512 | 0.05046 | 0.0209 | 30.7412
12 | 1.5434 | 0.05584 | 0.0224 | 27.6397
12.5 | 1.5162 | 0.06291 | 0.0232 | 24.1011
13 | 1.5188 | 0.06797 | 0.024 | 22.3452
13.5 | 1.509 | 0.07418 | 0.0242 | 20.3424
14 | 1.4938 | 0.08114 | 0.0237 | 18.4102
14.5 | 1.4992 | 0.08651 | 0.0235 | 17.3298
15 | 1.4815 | 0.09414 | 0.0221 | 15.7372
15.5 | 1.4849 | 0.10003 | 0.0212 | 14.8445

## 73. Re 5M Mach 0.00 (1)
BIGFOIL.COM POLAR EXPORT
Horten 14.00% thick 8.00% camber
Horten 14.00% thick 8.00% camber |  |  |  | Cl Max: | 1.988 | at alpha= | 17.5 | deg
JavaFoil+Calcfoil stall+Eppler ext transition |  |  |  | L/D Max: | 125.518 | at alpha= | 6 | deg
Re: | 5000000 |  |  | Cd Min: | 0.00862 | at alpha= | 6 | deg
Mach: | 0 |  |  | Cl=0 at alpha= | -3.0938 | deg
|  |  |  | @ Cl=0.1, Cd= | 0.0097655
|  |  |  | @ Cl=0.4, Cd= | 0.0093393
|  |  |  | @ Cl=0.6, Cd= | 0.0093225
alpha (deg) | Cl | Cd | Cm | Cl/Cd
-19.5 | -0.502 | 0.17017 | -0.001 | -2.95
-19 | -0.512 | 0.16304 | -0.001 | -3.142
-18.5 | -0.522 | 0.1556 | -0.001 | -3.356
-18 | -0.532 | 0.1486 | -0.001 | -3.578
-17.5 | -0.541 | 0.14057 | 0 | -3.846
-17 | -0.549 | 0.13394 | 0 | -4.098
-16.5 | -0.556 | 0.12738 | 0 | -4.367
-16 | -0.563 | 0.12138 | 0.001 | -4.637
-15.5 | -0.568 | 0.11508 | 0.001 | -4.937
-15 | -0.572 | 0.1082 | 0.001 | -5.287
-14.5 | -0.573 | 0.10313 | 0.001 | -5.559
-14 | -0.573 | 0.0975 | 0.002 | -5.878
-13.5 | -0.571 | 0.09239 | 0.002 | -6.181
-13 | -0.567 | 0.08733 | 0.002 | -6.495
-12.5 | -0.561 | 0.08275 | 0.002 | -6.783
-12 | -0.553 | 0.07814 | 0.002 | -7.079
-11.5 | -0.543 | 0.07396 | 0.003 | -7.337
-11 | -0.53 | 0.06986 | 0.003 | -7.585
-10.5 | -0.514 | 0.06568 | 0.003 | -7.833
-10 | -0.496 | 0.06193 | 0.003 | -8.017
-9.5 | -0.476 | 0.05839 | 0.004 | -8.149
-9 | -0.453 | 0.05506 | 0.004 | -8.218
-8.5 | -0.427 | 0.05187 | 0.004 | -8.223
-8 | -0.398 | 0.04887 | 0.004 | -8.141
-7.5 | -0.367 | 0.04603 | 0.004 | -7.968
-7 | -0.333 | 0.04344 | 0.004 | -7.667
-6.5 | -0.297 | 0.04087 | 0.005 | -7.266
-6 | -0.259 | 0.03866 | 0.005 | -6.692
-5.5 | -0.218 | 0.03656 | 0.005 | -5.972
-5 | -0.176 | 0.03455 | 0.005 | -5.097
-4.5 | -0.132 | 0.03269 | 0.005 | -4.038
-4 | -0.086 | 0.03104 | 0.006 | -2.783
-3.5 | -0.039 | 0.0293 | 0.006 | -1.345
-3 | 0.009 | 0.02745 | 0.006 | 0.324
-2.5 | 0.071 | 0.00978 | 0.009 | 7.214
-2 | 0.131 | 0.00975 | 0.009 | 13.454
-1.5 | 0.192 | 0.0097 | 0.009 | 19.837
-1 | 0.254 | 0.00971 | 0.009 | 26.193
-0.5 | 0.316 | 0.00919 | 0.009 | 34.434
0 | 0.379 | 0.00917 | 0.009 | 41.31
0.5 | 0.441 | 0.00967 | 0.009 | 45.559
1 | 0.502 | 0.00969 | 0.009 | 51.753
1.5 | 0.562 | 0.00931 | 0.009 | 60.432
2 | 0.623 | 0.00933 | 0.009 | 66.76
2.5 | 0.683 | 0.0094 | 0.009 | 72.647
3 | 0.743 | 0.00922 | 0.009 | 80.615
3.5 | 0.803 | 0.00905 | 0.009 | 88.754
4 | 0.862 | 0.00939 | 0.009 | 91.799
4.5 | 0.92 | 0.00979 | 0.008 | 93.981
5 | 0.977 | 0.00993 | 0.008 | 98.372
5.5 | 1.032 | 0.01012 | 0.008 | 101.942
6 | 1.082 | 0.00862 | 0.008 | 125.518
6.5 | 1.128 | 0.00934 | 0.007 | 120.793
7 | 1.175 | 0.01033 | 0.007 | 113.743
7.5 | 1.222 | 0.01146 | 0.007 | 106.621
8 | 1.27 | 0.0124 | 0.006 | 102.416
8.5 | 1.319 | 0.01328 | 0.006 | 99.295
9 | 1.368 | 0.01429 | 0.006 | 95.735
9.5 | 1.416 | 0.01539 | 0.005 | 91.978
10 | 1.464 | 0.01653 | 0.005 | 88.542
10.5 | 1.512 | 0.01781 | 0.005 | 84.892
11 | 1.559 | 0.01918 | 0.004 | 81.271
11.5 | 1.605 | 0.02056 | 0.004 | 78.074
12 | 1.651 | 0.02214 | 0.004 | 74.579
12.5 | 1.697 | 0.02381 | 0.003 | 71.278
13 | 1.742 | 0.02557 | 0.003 | 68.112
13.5 | 1.786 | 0.0275 | 0.002 | 64.928
14 | 1.829 | 0.02947 | 0.002 | 62.073
14.5 | 1.868 | 0.03173 | 0.001 | 58.864
15 | 1.898 | 0.03402 | 0.001 | 55.785
15.5 | 1.924 | 0.03661 | 0.001 | 52.554
16 | 1.946 | 0.03931 | 0 | 49.499
16.5 | 1.964 | 0.04236 | 0 | 46.374
17 | 1.979 | 0.04572 | -0.001 | 43.277
17.5 | 1.988 | 0.0495 | -0.001 | 40.158
18 | 1.976 | 0.06603 | -0.002 | 29.921
18.5 | 1.975 | 0.07112 | -0.002 | 27.774
19 | 1.972 | 0.07557 | -0.003 | 26.09
19.5 | 1.964 | 0.07992 | -0.004 | 24.571
20 | 1.952 | 0.0845 | -0.004 | 23.097

## 74. Re 5M Mach 0.00 (2)
BIGFOIL.COM POLAR EXPORT
Horten 14.00% thick 8.00% camber
Horten 14.00% thick 8.00% camber |  |  |  | Cl Max: | 1.9465 | at alpha= | 14.5 | deg
XFOIL ncrit=9 |  |  |  | L/D Max: | 183.893 | at alpha= | 9.5 | deg
Re: | 5000000 |  |  | Cd Min: | 0.15681 | at alpha= | -15.5 | deg
Mach: | 0 |  |  | Cl=0 at alpha= | -3.7343 | deg
|  |  |  | @ Cl=0.1, Cd= | 0.0075584
|  |  |  | @ Cl=0.4, Cd= | 0.0070798
|  |  |  | @ Cl=0.6, Cd= | 0.0070526
alpha (deg) | Cl | Cd | Cm | Cl/Cd
-15.5 | -0.254 | 0.15681 | 0.0161 | -1.6198
-15 | -0.2412 | 0.15208 | 0.0118 | -1.586
-14.5 | -0.2266 | 0.14651 | 0.0082 | -1.5467
-14 | -0.2216 | 0.13793 | 0.0036 | -1.6066
-13.5 | -0.2048 | 0.13267 | 0.0003 | -1.5437
-13 | -0.1869 | 0.12747 | -0.0027 | -1.4662
-12.5 | -0.1693 | 0.12212 | -0.0056 | -1.3863
-12 | -0.157 | 0.11535 | -0.0087 | -1.3611
-11 | -0.6502 | 0.04323 | -0.0279 | -15.0405
-10.5 | -0.7509 | 0.01462 | -0.0133 | -51.3611
-10 | -0.6982 | 0.01341 | -0.0123 | -52.0656
-9.5 | -0.6441 | 0.01262 | -0.0114 | -51.038
-9 | -0.5892 | 0.01191 | -0.0106 | -49.471
-8.5 | -0.5339 | 0.01139 | -0.0098 | -46.8745
-8 | -0.4782 | 0.01087 | -0.0091 | -43.9926
-7.5 | -0.4219 | 0.01007 | -0.0086 | -41.8967
-7 | -0.3657 | 0.00962 | -0.008 | -38.0146
-6.5 | -0.3093 | 0.00927 | -0.0075 | -33.3657
-6 | -0.2529 | 0.00899 | -0.0069 | -28.1313
-5.5 | -0.1969 | 0.00877 | -0.0063 | -22.4515
-5 | -0.1407 | 0.00843 | -0.0057 | -16.6904
-4.5 | -0.085 | 0.00813 | -0.0051 | -10.4551
-4 | -0.0296 | 0.00796 | -0.0044 | -3.7186
-3.5 | 0.0261 | 0.00779 | -0.0038 | 3.3504
-3 | 0.0811 | 0.0076 | -0.003 | 10.6711
-2.5 | 0.1356 | 0.00748 | -0.0022 | 18.1283
-2 | 0.191 | 0.00737 | -0.0016 | 25.9159
-1.5 | 0.2457 | 0.00724 | -0.0009 | 33.9365
-1 | 0.3003 | 0.0072 | -0.0003 | 41.7083
-0.5 | 0.3555 | 0.00712 | 0.0003 | 49.9298
0 | 0.4108 | 0.00707 | 0.0007 | 58.1047
0.5 | 0.4657 | 0.00706 | 0.0012 | 65.9632
1 | 0.5212 | 0.00706 | 0.0015 | 73.8244
1.5 | 0.5768 | 0.00704 | 0.0018 | 81.9318
2 | 0.6321 | 0.00707 | 0.0021 | 89.4059
2.5 | 0.6873 | 0.00713 | 0.0023 | 96.3955
3 | 0.7432 | 0.00714 | 0.0024 | 104.0896
3.5 | 0.7986 | 0.00721 | 0.0025 | 110.7628
4 | 0.8533 | 0.00733 | 0.0026 | 116.412
4.5 | 0.9091 | 0.00737 | 0.0026 | 123.3514
5 | 0.9642 | 0.00746 | 0.0025 | 129.2493
5.5 | 1.0181 | 0.00762 | 0.0027 | 133.6089
6 | 1.0728 | 0.0077 | 0.0026 | 139.3247
6.5 | 1.0985 | 0.00659 | 0.0083 | 166.692
7 | 1.1433 | 0.00661 | 0.0103 | 172.9652
7.5 | 1.1934 | 0.00676 | 0.0111 | 176.5385
8 | 1.2461 | 0.0069 | 0.0113 | 180.5942
8.5 | 1.2981 | 0.00714 | 0.0114 | 181.8067
9 | 1.3497 | 0.00745 | 0.0115 | 181.1678
9.5 | 1.4123 | 0.00768 | 0.0093 | 183.8932
10 | 1.4673 | 0.00799 | 0.0084 | 183.6421
10.5 | 1.5305 | 0.00842 | 0.0056 | 181.7696
11 | 1.5938 | 0.00871 | 0.0028 | 182.9851
11.5 | 1.6528 | 0.00916 | 0.0007 | 180.4367
12 | 1.7073 | 0.00965 | -0.0005 | 176.9223
12.5 | 1.7574 | 0.01002 | -0.0008 | 175.3892
13 | 1.8115 | 0.01064 | -0.0024 | 170.2538
13.5 | 1.8671 | 0.01123 | -0.0044 | 166.26
14 | 1.9156 | 0.01232 | -0.006 | 155.487
14.5 | 1.9465 | 0.01376 | -0.0052 | 141.4608
15 | 1.924 | 0.01749 | 0.0003 | 110.0057
15.5 | 1.9144 | 0.02226 | 0.0018 | 86.0018
16 | 1.8919 | 0.02816 | 0.0034 | 67.1839
16.5 | 1.8768 | 0.03353 | 0.0045 | 55.9738
17 | 1.8345 | 0.04162 | 0.0055 | 44.0774
17.5 | 1.795 | 0.05008 | 0.0057 | 35.8427
18 | 1.779 | 0.05653 | 0.0053 | 31.47
18.5 | 1.7513 | 0.06438 | 0.0046 | 27.2025
19 | 1.7061 | 0.07452 | 0.0033 | 22.8945
19.5 | 1.6677 | 0.08422 | 0.0016 | 19.8017

## 75. Re 5M Mach 0.10 (1)
BIGFOIL.COM POLAR EXPORT
Horten 14.00% thick 8.00% camber
Horten 14.00% thick 8.00% camber |  |  |  | Cl Max: | 1.984 | at alpha= | 17.5 | deg
JavaFoil+Calcfoil stall+Eppler ext transition |  |  |  | L/D Max: | 123.262 | at alpha= | 6 | deg
Re: | 5000000 |  |  | Cd Min: | 0.00879 | at alpha= | 6 | deg
Mach: | 0.1 |  |  | Cl=0 at alpha= | -3.0918 | deg
|  |  |  | @ Cl=0.1, Cd= | 0.016486
|  |  |  | @ Cl=0.4, Cd= | 0.0093946
|  |  |  | @ Cl=0.6, Cd= | 0.0093902
alpha (deg) | Cl | Cd | Cm | Cl/Cd
-19 | -0.461 | 0.16729 | -0.001 | -2.758
-18.5 | -0.474 | 0.16058 | -0.001 | -2.949
-18 | -0.484 | 0.17392 | 0 | -2.78
-17.5 | -0.497 | 0.14492 | 0 | -3.428
-17 | -0.508 | 0.13773 | 0 | -3.685
-16.5 | -0.518 | 0.13065 | 0 | -3.962
-16 | -0.527 | 0.1244 | 0.001 | -4.235
-15.5 | -0.535 | 0.11738 | 0.001 | -4.556
-15 | -0.542 | 0.11065 | 0.001 | -4.894
-14.5 | -0.546 | 0.10499 | 0.001 | -5.196
-14 | -0.548 | 0.09928 | 0.002 | -5.518
-13.5 | -0.548 | 0.09415 | 0.002 | -5.825
-13 | -0.547 | 0.08911 | 0.002 | -6.139
-12.5 | -0.544 | 0.08382 | 0.002 | -6.486
-12 | -0.538 | 0.07924 | 0.002 | -6.787
-11.5 | -0.53 | 0.07481 | 0.003 | -7.079
-11 | -0.519 | 0.07065 | 0.003 | -7.343
-10.5 | -0.505 | 0.06657 | 0.003 | -7.591
-10 | -0.489 | 0.06268 | 0.003 | -7.802
-9.5 | -0.47 | 0.05895 | 0.004 | -7.972
-9 | -0.448 | 0.05552 | 0.004 | -8.069
-8.5 | -0.423 | 0.05225 | 0.004 | -8.099
-8 | -0.396 | 0.04921 | 0.004 | -8.038
-7.5 | -0.365 | 0.04637 | 0.004 | -7.874
-7 | -0.332 | 0.04372 | 0.004 | -7.596
-6.5 | -0.297 | 0.04114 | 0.005 | -7.209
-6 | -0.259 | 0.03886 | 0.005 | -6.655
-5.5 | -0.219 | 0.03672 | 0.005 | -5.95
-5 | -0.176 | 0.03472 | 0.005 | -5.079
-4.5 | -0.132 | 0.03292 | 0.005 | -4.018
-4 | -0.087 | 0.03121 | 0.006 | -2.774
-3.5 | -0.04 | 0.02953 | 0.006 | -1.338
-3 | 0.009 | 0.02779 | 0.006 | 0.321
-2.5 | 0.059 | 0.02513 | 0.006 | 2.347
-2 | 0.132 | 0.00974 | 0.009 | 13.53
-1.5 | 0.193 | 0.00976 | 0.009 | 19.799
-1 | 0.255 | 0.0097 | 0.009 | 26.342
-0.5 | 0.318 | 0.00918 | 0.009 | 34.636
0 | 0.38 | 0.00922 | 0.009 | 41.246
0.5 | 0.443 | 0.00977 | 0.009 | 45.316
1 | 0.504 | 0.00972 | 0.009 | 51.872
1.5 | 0.565 | 0.00935 | 0.009 | 60.407
2 | 0.626 | 0.00942 | 0.009 | 66.417
2.5 | 0.686 | 0.00914 | 0.009 | 75.128
3 | 0.747 | 0.00927 | 0.009 | 80.584
3.5 | 0.807 | 0.0091 | 0.009 | 88.643
4 | 0.866 | 0.00925 | 0.009 | 93.554
4.5 | 0.924 | 0.00984 | 0.008 | 93.87
5 | 0.981 | 0.00999 | 0.008 | 98.128
5.5 | 1.035 | 0.01021 | 0.008 | 101.336
6 | 1.084 | 0.00879 | 0.008 | 123.262
6.5 | 1.13 | 0.00958 | 0.007 | 117.884
7 | 1.177 | 0.01059 | 0.007 | 111.173
7.5 | 1.225 | 0.01173 | 0.007 | 104.413
8 | 1.274 | 0.01267 | 0.006 | 100.55
8.5 | 1.323 | 0.01357 | 0.006 | 97.497
9 | 1.372 | 0.01459 | 0.006 | 94.03
9.5 | 1.42 | 0.0157 | 0.006 | 90.481
10 | 1.468 | 0.01687 | 0.005 | 87.028
10.5 | 1.516 | 0.01818 | 0.005 | 83.403
11 | 1.563 | 0.01956 | 0.004 | 79.935
11.5 | 1.61 | 0.02097 | 0.004 | 76.805
12 | 1.656 | 0.0226 | 0.004 | 73.303
12.5 | 1.702 | 0.02427 | 0.003 | 70.11
13 | 1.747 | 0.02607 | 0.003 | 67.01
13.5 | 1.791 | 0.02805 | 0.002 | 63.829
14 | 1.834 | 0.03006 | 0.002 | 61.001
14.5 | 1.872 | 0.03236 | 0.001 | 57.85
15 | 1.902 | 0.0347 | 0.001 | 54.805
15.5 | 1.927 | 0.03735 | 0.001 | 51.592
16 | 1.948 | 0.04016 | 0 | 48.501
16.5 | 1.965 | 0.04325 | 0 | 45.428
17 | 1.977 | 0.0467 | -0.001 | 42.346
17.5 | 1.984 | 0.05066 | -0.001 | 39.171
18 | 1.97 | 0.06796 | -0.002 | 28.988
18.5 | 1.967 | 0.07275 | -0.002 | 27.041
19 | 1.96 | 0.07737 | -0.003 | 25.338
19.5 | 1.949 | 0.08177 | -0.004 | 23.834
20 | 1.933 | 0.08656 | -0.004 | 22.334

## 76. Re 5M Mach 0.10 (2)
BIGFOIL.COM POLAR EXPORT
Horten 14.00% thick 8.00% camber
Horten 14.00% thick 8.00% camber |  |  |  | Cl Max: | 1.9473 | at alpha= | 14.5 | deg
XFOIL ncrit=9 |  |  |  | L/D Max: | 183.14 | at alpha= | 9.5 | deg
Re: | 5000000 |  |  | Cd Min: | 0.08762 | at alpha= | 19.5 | deg
Mach: | 0.1 |  |  | Cl=0 at alpha= | -3.7384 | deg
|  |  |  | @ Cl=0.1, Cd= | 0.007605
|  |  |  | @ Cl=0.4, Cd= | 0.0071028
|  |  |  | @ Cl=0.6, Cd= | 0.0070734
alpha (deg) | Cl | Cd | Cm | Cl/Cd
-10.5 | -0.5837 | 0.04608 | -0.0295 | -12.6671
-9.5 | -0.6506 | 0.01352 | -0.0126 | -48.1213
-9 | -0.5956 | 0.01248 | -0.0117 | -47.7244
-8.5 | -0.5399 | 0.0118 | -0.0108 | -45.7542
-8 | -0.4835 | 0.0112 | -0.01 | -43.1696
-7.5 | -0.4266 | 0.0104 | -0.0094 | -41.0192
-7 | -0.3697 | 0.00981 | -0.0087 | -37.686
-6.5 | -0.3124 | 0.00941 | -0.0081 | -33.1987
-6 | -0.2553 | 0.00909 | -0.0075 | -28.0858
-5.5 | -0.1986 | 0.00885 | -0.0068 | -22.4407
-5 | -0.1416 | 0.00855 | -0.0062 | -16.5614
-4.5 | -0.0853 | 0.0082 | -0.0056 | -10.4024
-4 | -0.0294 | 0.00801 | -0.0048 | -3.6704
-3.5 | 0.0268 | 0.00782 | -0.0041 | 3.4271
-3 | 0.0824 | 0.00765 | -0.0034 | 10.7712
-2.5 | 0.1372 | 0.00751 | -0.0025 | 18.269
-2 | 0.193 | 0.00739 | -0.0019 | 26.1164
-1.5 | 0.2481 | 0.00727 | -0.0012 | 34.1265
-1 | 0.303 | 0.00722 | -0.0004 | 41.9668
-0.5 | 0.3587 | 0.00714 | 0.0001 | 50.2381
0 | 0.4142 | 0.00709 | 0.0006 | 58.4203
0.5 | 0.4694 | 0.00709 | 0.0012 | 66.2059
1 | 0.5255 | 0.00708 | 0.0015 | 74.2232
1.5 | 0.5814 | 0.00706 | 0.0018 | 82.3513
2 | 0.6369 | 0.0071 | 0.0021 | 89.7042
2.5 | 0.6926 | 0.00714 | 0.0023 | 97.0028
3 | 0.7489 | 0.00716 | 0.0024 | 104.595
3.5 | 0.8045 | 0.00724 | 0.0026 | 111.1188
4 | 0.8598 | 0.00735 | 0.0027 | 116.9796
4.5 | 0.9159 | 0.0074 | 0.0027 | 123.7703
5 | 0.9712 | 0.00751 | 0.0027 | 129.3209
5.5 | 1.0255 | 0.00767 | 0.0029 | 133.7027
6 | 1.0809 | 0.00774 | 0.0028 | 139.6512
6.5 | 1.1068 | 0.00665 | 0.0086 | 166.4361
7 | 1.1514 | 0.00668 | 0.0107 | 172.3653
7.5 | 1.2021 | 0.00681 | 0.0115 | 176.5198
8 | 1.255 | 0.00697 | 0.0118 | 180.0574
8.5 | 1.307 | 0.00723 | 0.012 | 180.7746
9 | 1.3597 | 0.00751 | 0.0121 | 181.0519
9.5 | 1.423 | 0.00777 | 0.0098 | 183.1403
10 | 1.4789 | 0.00812 | 0.0089 | 182.1305
10.5 | 1.5433 | 0.00852 | 0.006 | 181.1385
11 | 1.6069 | 0.00885 | 0.0033 | 181.5706
11.5 | 1.6656 | 0.00935 | 0.0014 | 178.139
12 | 1.7211 | 0.0098 | 0.0002 | 175.6224
12.5 | 1.77 | 0.01023 | 0.0003 | 173.0205
13 | 1.8258 | 0.01092 | -0.0016 | 167.1978
13.5 | 1.8826 | 0.0115 | -0.0036 | 163.7043
14 | 1.9286 | 0.01265 | -0.0047 | 152.4585
14.5 | 1.9473 | 0.01429 | -0.0021 | 136.2701
15 | 1.9282 | 0.0188 | 0.0013 | 102.5638
15.5 | 1.9102 | 0.02425 | 0.0031 | 78.7711
16 | 1.8792 | 0.03084 | 0.0049 | 60.9339
16.5 | 1.8651 | 0.03616 | 0.006 | 51.5791
17 | 1.8192 | 0.0448 | 0.0067 | 40.6071
17.5 | 1.7872 | 0.0526 | 0.0067 | 33.9772
18 | 1.7653 | 0.05978 | 0.0062 | 29.5299
18.5 | 1.7381 | 0.06771 | 0.0054 | 25.6698
19 | 1.7011 | 0.07694 | 0.004 | 22.1094
19.5 | 1.6552 | 0.08762 | 0.002 | 18.8907

## 77. Re 5M Mach 0.25 (1)
BIGFOIL.COM POLAR EXPORT
Horten 14.00% thick 8.00% camber
Horten 14.00% thick 8.00% camber |  |  |  | Cl Max: | 1.956 | at alpha= | 16.5 | deg
JavaFoil+Calcfoil stall+Eppler ext transition |  |  |  | L/D Max: | 108.751 | at alpha= | 6 | deg
Re: | 5000000 |  |  | Cd Min: | 0.00908 | at alpha= | 3 | deg
Mach: | 0.25 |  |  | Cl=0 at alpha= | -3.0918 | deg
|  |  |  | @ Cl=0.1, Cd= | 0.025186
|  |  |  | @ Cl=0.4, Cd= | 0.0093684
|  |  |  | @ Cl=0.6, Cd= | 0.00955
alpha (deg) | Cl | Cd | Cm | Cl/Cd
-15.5 | -0.208 | 0.13433 | 0.001 | -1.548
-15 | -0.252 | 0.12749 | 0.001 | -1.973
-14.5 | -0.287 | 0.12064 | 0.001 | -2.376
-14 | -0.317 | 0.11418 | 0.002 | -2.78
-13.5 | -0.344 | 0.10714 | 0.002 | -3.214
-13 | -0.368 | 0.10131 | 0.002 | -3.63
-12.5 | -0.388 | 0.09484 | 0.002 | -4.086
-12 | -0.403 | 0.08826 | 0.002 | -4.57
-11.5 | -0.415 | 0.08282 | 0.003 | -5.014
-11 | -0.423 | 0.07689 | 0.003 | -5.502
-10.5 | -0.426 | 0.07236 | 0.003 | -5.893
-10 | -0.425 | 0.06739 | 0.003 | -6.308
-9.5 | -0.419 | 0.06296 | 0.003 | -6.661
-9 | -0.409 | 0.05901 | 0.004 | -6.929
-8.5 | -0.394 | 0.05522 | 0.004 | -7.133
-8 | -0.374 | 0.05173 | 0.004 | -7.238
-7.5 | -0.351 | 0.04855 | 0.004 | -7.223
-7 | -0.323 | 0.04553 | 0.004 | -7.091
-6.5 | -0.291 | 0.04281 | 0.005 | -6.804
-6 | -0.256 | 0.04035 | 0.005 | -6.349
-5.5 | -0.218 | 0.03801 | 0.005 | -5.735
-5 | -0.177 | 0.03586 | 0.005 | -4.935
-4.5 | -0.133 | 0.03399 | 0.005 | -3.923
-4 | -0.088 | 0.0322 | 0.006 | -2.72
-3.5 | -0.04 | 0.03055 | 0.006 | -1.311
-3 | 0.009 | 0.02903 | 0.006 | 0.312
-2.5 | 0.06 | 0.02724 | 0.006 | 2.191
-2 | 0.112 | 0.02457 | 0.007 | 4.576
-1.5 | 0.198 | 0.00949 | 0.01 | 20.873
-1 | 0.262 | 0.00942 | 0.01 | 27.803
-0.5 | 0.326 | 0.00938 | 0.01 | 34.775
0 | 0.391 | 0.00936 | 0.01 | 41.735
0.5 | 0.455 | 0.00942 | 0.01 | 48.265
1 | 0.517 | 0.00957 | 0.01 | 54.077
1.5 | 0.58 | 0.00965 | 0.01 | 60.117
2 | 0.642 | 0.00934 | 0.009 | 68.714
2.5 | 0.704 | 0.00918 | 0.009 | 76.67
3 | 0.765 | 0.00908 | 0.009 | 84.305
3.5 | 0.826 | 0.00946 | 0.009 | 87.309
4 | 0.886 | 0.00961 | 0.009 | 92.127
4.5 | 0.943 | 0.01026 | 0.009 | 91.909
5 | 0.995 | 0.01059 | 0.008 | 93.974
5.5 | 1.044 | 0.01111 | 0.008 | 94.001
6 | 1.092 | 0.01004 | 0.008 | 108.751
6.5 | 1.142 | 0.01094 | 0.008 | 104.424
7 | 1.193 | 0.01198 | 0.007 | 99.582
7.5 | 1.244 | 0.01295 | 0.007 | 96.006
8 | 1.294 | 0.01415 | 0.007 | 91.466
8.5 | 1.345 | 0.01513 | 0.006 | 88.87
9 | 1.394 | 0.01628 | 0.006 | 85.644
9.5 | 1.444 | 0.01747 | 0.006 | 82.633
10 | 1.493 | 0.01874 | 0.005 | 79.665
10.5 | 1.541 | 0.02021 | 0.005 | 76.265
11 | 1.589 | 0.02171 | 0.005 | 73.192
11.5 | 1.636 | 0.02333 | 0.004 | 70.117
12 | 1.682 | 0.0251 | 0.004 | 67.01
12.5 | 1.728 | 0.02694 | 0.003 | 64.125
13 | 1.772 | 0.02903 | 0.003 | 61.04
13.5 | 1.815 | 0.0312 | 0.002 | 58.194
14 | 1.858 | 0.03356 | 0.002 | 55.363
14.5 | 1.894 | 0.0361 | 0.002 | 52.472
15 | 1.919 | 0.03886 | 0.001 | 49.368
15.5 | 1.937 | 0.04181 | 0.001 | 46.341
16 | 1.95 | 0.04516 | 0 | 43.172
16.5 | 1.956 | 0.04878 | 0 | 40.106
17 | 1.956 | 0.05304 | -0.001 | 36.883
17.5 | 1.933 | 0.07248 | -0.001 | 26.662
18 | 1.916 | 0.07795 | -0.002 | 24.581
18.5 | 1.892 | 0.08329 | -0.003 | 22.72
19 | 1.861 | 0.08864 | -0.003 | 20.994
19.5 | 1.821 | 0.09422 | -0.004 | 19.332
20 | 1.774 | 0.10007 | -0.004 | 17.733

## 78. Re 5M Mach 0.25 (2)
BIGFOIL.COM POLAR EXPORT
Horten 14.00% thick 8.00% camber
Horten 14.00% thick 8.00% camber |  |  |  | Cl Max: | 1.9464 | at alpha= | 13.5 | deg
XFOIL ncrit=9 |  |  |  | L/D Max: | 177.528 | at alpha= | 9 | deg
Re: | 5000000 |  |  | Cd Min: | 0.2106 | at alpha= | -19.5 | deg
Mach: | 0.25 |  |  | Cl=0 at alpha= | -3.7589 | deg
|  |  |  | @ Cl=0.1, Cd= | 0.00785
|  |  |  | @ Cl=0.4, Cd= | 0.0072436
|  |  |  | @ Cl=0.6, Cd= | 0.0072055
alpha (deg) | Cl | Cd | Cm | Cl/Cd
-19.5 | -0.4306 | 0.2106 | 0.0263 | -2.0446
-19 | -0.4118 | 0.20413 | 0.023 | -2.0173
-18.5 | -0.3944 | 0.19798 | 0.0197 | -1.9921
-18 | -0.3771 | 0.19135 | 0.0163 | -1.9707
-16.5 | -0.3209 | 0.17335 | 0.0066 | -1.8512
-16 | -0.299 | 0.1681 | 0.0037 | -1.7787
-15.5 | -0.2817 | 0.16175 | 0.0006 | -1.7416
-15 | -0.2648 | 0.15546 | -0.0026 | -1.7033
-14.5 | -0.2483 | 0.14896 | -0.0057 | -1.6669
-14 | -0.2341 | 0.14188 | -0.0088 | -1.65
-13.5 | -0.2273 | 0.13288 | -0.0125 | -1.7106
-13 | -0.2062 | 0.1281 | -0.015 | -1.6097
-12.5 | -0.1849 | 0.12347 | -0.0174 | -1.4975
-12 | -0.1684 | 0.11773 | -0.0199 | -1.4304
-11.5 | -0.1579 | 0.11082 | -0.0227 | -1.4248
-11 | -0.1477 | 0.10417 | -0.0254 | -1.4179
-10.5 | -0.1452 | 0.09646 | -0.0283 | -1.5053
-10 | -0.1511 | 0.08805 | -0.0315 | -1.7161
-9.5 | -0.1527 | 0.0815 | -0.034 | -1.8736
-9 | -0.1551 | 0.07608 | -0.0366 | -2.0386
-8.5 | -0.1836 | 0.07055 | -0.035 | -2.6024
-8 | -0.1899 | 0.0654 | -0.0333 | -2.9037
-7.5 | -0.3851 | 0.02703 | -0.0194 | -14.2471
-7 | -0.3914 | 0.01296 | -0.0122 | -30.2006
-6.5 | -0.332 | 0.01083 | -0.0115 | -30.6556
-6 | -0.2707 | 0.00999 | -0.0107 | -27.0971
-5.5 | -0.2095 | 0.00948 | -0.0098 | -22.0992
-5 | -0.1485 | 0.00906 | -0.009 | -16.3907
-4.5 | -0.0883 | 0.00877 | -0.0081 | -10.0684
-4 | -0.0285 | 0.00831 | -0.0073 | -3.4296
-3.5 | 0.0306 | 0.00805 | -0.0064 | 3.8012
-3 | 0.089 | 0.00789 | -0.0054 | 11.2801
-2.5 | 0.1468 | 0.00768 | -0.0044 | 19.1146
-2 | 0.2044 | 0.00753 | -0.0034 | 27.1448
-1.5 | 0.2619 | 0.00746 | -0.0025 | 35.1072
-1 | 0.3188 | 0.00732 | -0.0015 | 43.5519
-0.5 | 0.3767 | 0.00726 | -0.0008 | 51.8871
0 | 0.4334 | 0.00722 | 0.0001 | 60.0277
0.5 | 0.4911 | 0.00721 | 0.0007 | 68.1137
1 | 0.549 | 0.00717 | 0.0012 | 76.569
1.5 | 0.6064 | 0.00721 | 0.0018 | 84.1054
2 | 0.6641 | 0.00725 | 0.0022 | 91.6
2.5 | 0.7225 | 0.00726 | 0.0025 | 99.5179
3 | 0.7801 | 0.00734 | 0.0028 | 106.2807
3.5 | 0.8376 | 0.00745 | 0.0031 | 112.4295
4 | 0.896 | 0.0075 | 0.0032 | 119.4667
4.5 | 0.9535 | 0.00762 | 0.0035 | 125.1312
5 | 1.0104 | 0.00779 | 0.0037 | 129.7047
5.5 | 1.0684 | 0.00788 | 0.0039 | 135.5838
6 | 1.1252 | 0.00803 | 0.0041 | 140.1245
6.5 | 1.1529 | 0.00711 | 0.0099 | 162.1519
7 | 1.197 | 0.00701 | 0.0129 | 170.7561
7.5 | 1.2495 | 0.00715 | 0.0141 | 174.7552
8 | 1.302 | 0.00743 | 0.015 | 175.2355
8.5 | 1.3564 | 0.0077 | 0.0156 | 176.1558
9 | 1.4149 | 0.00797 | 0.0153 | 177.5282
9.5 | 1.4801 | 0.00841 | 0.0133 | 175.9929
10 | 1.545 | 0.00882 | 0.0114 | 175.1701
10.5 | 1.614 | 0.00923 | 0.0086 | 174.8646
11 | 1.6774 | 0.00985 | 0.0067 | 170.2944
11.5 | 1.7373 | 0.01037 | 0.0056 | 167.5313
12 | 1.7875 | 0.01097 | 0.0063 | 162.9444
12.5 | 1.8441 | 0.01191 | 0.0048 | 154.8363
13 | 1.8997 | 0.01269 | 0.0037 | 149.7006
13.5 | 1.9464 | 0.0143 | 0.0019 | 136.1119
14 | 1.9416 | 0.01855 | 0.0037 | 104.6685
14.5 | 1.9371 | 0.0228 | 0.006 | 84.9605
15 | 1.8964 | 0.02969 | 0.009 | 63.8734
15.5 | 1.869 | 0.03593 | 0.0108 | 52.0178
16 | 1.8297 | 0.04366 | 0.0118 | 41.9079
16.5 | 1.7947 | 0.0515 | 0.0121 | 34.8485
17 | 1.7655 | 0.05918 | 0.0119 | 29.8327
17.5 | 1.7159 | 0.06915 | 0.011 | 24.8142
18 | 1.6936 | 0.07676 | 0.0099 | 22.0636
18.5 | 1.6709 | 0.08462 | 0.0084 | 19.7459

## 79. Re 5M Mach 0.50 (1)
BIGFOIL.COM POLAR EXPORT
Horten 14.00% thick 8.00% camber
Horten 14.00% thick 8.00% camber |  |  |  | Cl Max: | 1.818 | at alpha= | 14 | deg
JavaFoil+Calcfoil stall+Eppler ext transition |  |  |  | L/D Max: | 72.758 | at alpha= | 6.5 | deg
Re: | 5000000 |  |  | Cd Min: | 0.00921 | at alpha= | 0 | deg
Mach: | 0.5 |  |  | Cl=0 at alpha= | -3.0938 | deg
|  |  |  | @ Cl=0.1, Cd= | 0.029728
|  |  |  | @ Cl=0.4, Cd= | 0.012644
|  |  |  | @ Cl=0.6, Cd= | 0.0097754
alpha (deg) | Cl | Cd | Cm | Cl/Cd
-20 | -0.925 | 0.14125 | -0.002 | -6.552
-19.5 | -0.898 | 0.15847 | -0.002 | -5.664
-19 | -0.871 | 0.14213 | -0.002 | -6.129
-18.5 | -0.845 | 0.13292 | -0.001 | -6.356
-18 | -0.818 | 0.12475 | -0.001 | -6.561
-17.5 | -0.792 | 0.11796 | 0 | -6.715
-17 | -0.764 | 0.12934 | 0 | -5.907
-16.5 | -0.737 | 0.11693 | 0 | -6.306
-16 | -0.711 | 0.10892 | 0.001 | -6.525
-15.5 | -0.684 | 0.10222 | 0.001 | -6.692
-15 | -0.657 | 0.09571 | 0.001 | -6.868
-14.5 | -0.629 | 0.10288 | 0.002 | -6.113
-14 | -0.602 | 0.09383 | 0.002 | -6.416
-13.5 | -0.575 | 0.08797 | 0.002 | -6.538
-13 | -0.548 | 0.08154 | 0.002 | -6.723
-12.5 | -0.52 | 0.08869 | 0.003 | -5.863
-12 | -0.493 | 0.08013 | 0.003 | -6.15
-11.5 | -0.466 | 0.07406 | 0.003 | -6.288
-11 | -0.439 | 0.06863 | 0.003 | -6.39
-10.5 | -0.41 | 0.07312 | 0.003 | -5.613
-10 | -0.383 | 0.06596 | 0.004 | -5.807
-9.5 | -0.356 | 0.06103 | 0.004 | -5.831
-9 | -0.328 | 0.06241 | 0.004 | -5.251
-8.5 | -0.3 | 0.05842 | 0.004 | -5.139
-8 | -0.273 | 0.05362 | 0.004 | -5.088
-7.5 | -0.245 | 0.05388 | 0.004 | -4.545
-7 | -0.217 | 0.05008 | 0.004 | -4.339
-6.5 | -0.19 | 0.04599 | 0.005 | -4.127
-6 | -0.162 | 0.04618 | 0.005 | -3.503
-5.5 | -0.134 | 0.04269 | 0.005 | -3.142
-5 | -0.106 | 0.04267 | 0.005 | -2.49
-4.5 | -0.078 | 0.04163 | 0.005 | -1.885
-4 | -0.078 | 0.03825 | 0.005 | -2.051
-3.5 | -0.039 | 0.03494 | 0.005 | -1.127
-3 | 0.009 | 0.03272 | 0.006 | 0.284
-2.5 | 0.063 | 0.03099 | 0.006 | 2.025
-2 | 0.119 | 0.02908 | 0.006 | 4.097
-1.5 | 0.178 | 0.02768 | 0.007 | 6.415
-1 | 0.238 | 0.02602 | 0.007 | 9.14
-0.5 | 0.302 | 0.02284 | 0.008 | 13.231
0 | 0.433 | 0.00921 | 0.011 | 47.018
0.5 | 0.504 | 0.00962 | 0.011 | 52.435
1 | 0.573 | 0.00971 | 0.011 | 58.962
1.5 | 0.639 | 0.00987 | 0.011 | 64.783
2 | 0.7 | 0.01019 | 0.01 | 68.77
2.5 | 0.757 | 0.01087 | 0.01 | 69.63
3 | 0.815 | 0.01156 | 0.01 | 70.454
3.5 | 0.874 | 0.01264 | 0.01 | 69.137
4 | 0.932 | 0.01338 | 0.009 | 69.693
4.5 | 0.991 | 0.01419 | 0.009 | 69.84
5 | 1.049 | 0.01502 | 0.009 | 69.872
5.5 | 1.107 | 0.01599 | 0.009 | 69.184
6 | 1.163 | 0.01738 | 0.008 | 66.945
6.5 | 1.219 | 0.01676 | 0.008 | 72.758
7 | 1.274 | 0.01811 | 0.008 | 70.327
7.5 | 1.327 | 0.01968 | 0.007 | 67.452
8 | 1.38 | 0.02152 | 0.007 | 64.11
8.5 | 1.431 | 0.02314 | 0.007 | 61.841
9 | 1.48 | 0.02489 | 0.006 | 59.475
9.5 | 1.528 | 0.02703 | 0.006 | 56.534
10 | 1.574 | 0.02926 | 0.006 | 53.8
10.5 | 1.618 | 0.03174 | 0.005 | 50.954
11 | 1.659 | 0.03464 | 0.005 | 47.884
11.5 | 1.697 | 0.03765 | 0.004 | 45.067
12 | 1.731 | 0.04124 | 0.004 | 41.986
12.5 | 1.762 | 0.04499 | 0.004 | 39.173
13 | 1.788 | 0.04955 | 0.003 | 36.079
13.5 | 1.807 | 0.05447 | 0.003 | 33.178
14 | 1.818 | 0.06054 | 0.002 | 30.037
14.5 | 1.787 | 0.06774 | 0.002 | 26.38
15 | 1.579 | 0.11219 | 0.001 | 14.072
15.5 | 1.118 | 0.13251 | 0.001 | 8.435
16 | 1.142 | 0.14803 | 0 | 7.717
16.5 | 1.172 | 0.13604 | 0 | 8.618
17 | 1.204 | 0.12278 | -0.001 | 9.802
17.5 | 1.226 | 0.13678 | -0.002 | 8.965
18 | 1.237 | 0.1685 | -0.002 | 7.339
18.5 | 1.266 | 0.17727 | -0.002 | 7.142
19 | 1.289 | 0.19726 | -0.003 | 6.536

## 80. Re 5M Mach 0.50 (2)
BIGFOIL.COM POLAR EXPORT
Horten 14.00% thick 8.00% camber
Horten 14.00% thick 8.00% camber |  |  |  | Cl Max: | 1.4189 | at alpha= | 7.5 | deg
XFOIL ncrit=9 |  |  |  | L/D Max: | 147.101 | at alpha= | 7 | deg
Re: | 5000000 |  |  | Cd Min: | 0.23546 | at alpha= | -20 | deg
Mach: | 0.5 |  |  | Cl=0 at alpha= | -6.287 | deg
|  |  |  | @ Cl=0.1, Cd= | 0.036618
|  |  |  | @ Cl=0.4, Cd= | 0.0080411
|  |  |  | @ Cl=0.6, Cd= | 0.0078209
alpha (deg) | Cl | Cd | Cm | Cl/Cd
-20 | -0.4789 | 0.23546 | 0.0395 | -2.0339
-19.5 | -0.4554 | 0.22838 | 0.0356 | -1.994
-19 | -0.433 | 0.22115 | 0.0317 | -1.9579
-18.5 | -0.4109 | 0.21397 | 0.0277 | -1.9204
-18 | -0.3878 | 0.20698 | 0.0238 | -1.8736
-17.5 | -0.3643 | 0.19965 | 0.0201 | -1.8247
-17 | -0.342 | 0.19278 | 0.0163 | -1.774
-16.5 | -0.3194 | 0.18574 | 0.0126 | -1.7196
-16 | -0.2933 | 0.1803 | 0.0092 | -1.6267
-15.5 | -0.272 | 0.1729 | 0.0055 | -1.5732
-15 | -0.248 | 0.16653 | 0.002 | -1.4892
-14.5 | -0.2249 | 0.15993 | -0.0014 | -1.4062
-14 | -0.203 | 0.15317 | -0.0048 | -1.3253
-13.5 | -0.1814 | 0.14638 | -0.0082 | -1.2392
-13 | -0.161 | 0.13944 | -0.0116 | -1.1546
-12.5 | -0.1435 | 0.13184 | -0.015 | -1.0884
-12 | -0.1247 | 0.12502 | -0.0183 | -0.99744
-11.5 | -0.1042 | 0.11878 | -0.0213 | -0.87725
-11 | -0.0809 | 0.11339 | -0.024 | -0.71347
-10.5 | -0.0618 | 0.10723 | -0.0268 | -0.57633
-10 | -0.0427 | 0.10139 | -0.0293 | -0.42115
-9.5 | -0.0273 | 0.09517 | -0.032 | -0.28686
-9 | -0.0138 | 0.08892 | -0.0345 | -0.1552
-8.5 | -0.0064 | 0.08223 | -0.0371 | -0.07783
-8 | -0.0018 | 0.07584 | -0.0396 | -0.023734
-7.5 | 0.0104 | 0.07144 | -0.0416 | 0.14558
-7 | 0.0008 | 0.06628 | -0.0421 | 0.01207
-6.5 | -0.0046 | 0.06201 | -0.0393 | -0.074182
-6 | 0.0062 | 0.05712 | -0.0383 | 0.10854
-5.5 | 0.0208 | 0.05176 | -0.0369 | 0.40185
-5 | 0.0374 | 0.04555 | -0.0345 | 0.82108
-4.5 | 0.0675 | 0.04053 | -0.0318 | 1.6654
-4 | 0.1048 | 0.03604 | -0.0288 | 2.9079
-3.5 | 0.133 | 0.02953 | -0.0235 | 4.5039
-3 | 0.1645 | 0.02325 | -0.0175 | 7.0753
-2.5 | 0.1839 | 0.00941 | -0.0121 | 19.543
-2 | 0.2589 | 0.00869 | -0.011 | 29.7929
-1.5 | 0.3286 | 0.00826 | -0.0092 | 39.7821
-1 | 0.3963 | 0.00805 | -0.0072 | 49.2298
-0.5 | 0.4628 | 0.00789 | -0.0052 | 58.6565
0 | 0.5283 | 0.00786 | -0.0033 | 67.2137
0.5 | 0.594 | 0.00782 | -0.0015 | 75.9591
1 | 0.6611 | 0.00783 | 0 | 84.4317
1.5 | 0.7267 | 0.00791 | 0.0015 | 91.871
2 | 0.7934 | 0.00799 | 0.0028 | 99.2991
2.5 | 0.8609 | 0.00807 | 0.0039 | 106.6791
3 | 0.9273 | 0.00825 | 0.0052 | 112.4
3.5 | 0.9941 | 0.00843 | 0.0063 | 117.9241
4 | 1.0616 | 0.0086 | 0.0074 | 123.4419
4.5 | 1.1272 | 0.00888 | 0.0088 | 126.9369
5 | 1.1925 | 0.00917 | 0.0103 | 130.0436
5.5 | 1.2584 | 0.00944 | 0.0119 | 133.3051
6 | 1.3204 | 0.00984 | 0.0139 | 134.187
6.5 | 1.3801 | 0.01028 | 0.0164 | 134.251
7 | 1.3901 | 0.00945 | 0.0277 | 147.1005
7.5 | 1.4189 | 0.00983 | 0.0356 | 144.3438

## 81. Re 6M Mach 0.00 (1)
BIGFOIL.COM POLAR EXPORT
Horten 14.00% thick 8.00% camber
Horten 14.00% thick 8.00% camber |  |  |  | Cl Max: | 1.988 | at alpha= | 17.5 | deg
JavaFoil+Calcfoil stall+Eppler ext transition |  |  |  | L/D Max: | 128.971 | at alpha= | 6 | deg
Re: | 6000000 |  |  | Cd Min: | 0.00841 | at alpha= | 6 | deg
Mach: | 0 |  |  | Cl=0 at alpha= | -3.0938 | deg
|  |  |  | @ Cl=0.1, Cd= | 0.0095107
|  |  |  | @ Cl=0.4, Cd= | 0.0093969
|  |  |  | @ Cl=0.6, Cd= | 0.0092371
alpha (deg) | Cl | Cd | Cm | Cl/Cd
-19.5 | -0.502 | 0.16876 | -0.001 | -2.975
-19 | -0.512 | 0.16099 | -0.001 | -3.183
-18.5 | -0.522 | 0.1534 | -0.001 | -3.405
-18 | -0.532 | 0.14639 | -0.001 | -3.633
-17.5 | -0.541 | 0.13878 | 0 | -3.897
-17 | -0.549 | 0.13215 | 0 | -4.155
-16.5 | -0.557 | 0.12641 | 0 | -4.403
-16 | -0.563 | 0.11975 | 0.001 | -4.701
-15.5 | -0.568 | 0.11361 | 0.001 | -5.003
-15 | -0.572 | 0.10757 | 0.001 | -5.32
-14.5 | -0.574 | 0.10192 | 0.001 | -5.628
-14 | -0.573 | 0.09643 | 0.002 | -5.946
-13.5 | -0.571 | 0.09134 | 0.002 | -6.255
-13 | -0.568 | 0.08628 | 0.002 | -6.577
-12.5 | -0.562 | 0.08187 | 0.002 | -6.859
-12 | -0.553 | 0.07732 | 0.003 | -7.158
-11.5 | -0.543 | 0.07305 | 0.003 | -7.433
-11 | -0.53 | 0.06904 | 0.003 | -7.678
-10.5 | -0.515 | 0.06493 | 0.003 | -7.928
-10 | -0.497 | 0.0612 | 0.003 | -8.117
-9.5 | -0.476 | 0.05769 | 0.004 | -8.253
-9 | -0.453 | 0.05443 | 0.004 | -8.319
-8.5 | -0.427 | 0.05125 | 0.004 | -8.328
-8 | -0.398 | 0.04833 | 0.004 | -8.239
-7.5 | -0.367 | 0.04548 | 0.004 | -8.07
-7 | -0.333 | 0.04292 | 0.005 | -7.765
-6.5 | -0.297 | 0.04039 | 0.005 | -7.36
-6 | -0.259 | 0.03813 | 0.005 | -6.793
-5.5 | -0.219 | 0.03605 | 0.005 | -6.064
-5 | -0.176 | 0.03405 | 0.005 | -5.179
-4.5 | -0.132 | 0.03223 | 0.005 | -4.102
-4 | -0.087 | 0.03049 | 0.006 | -2.838
-3.5 | -0.039 | 0.02874 | 0.006 | -1.374
-3 | 0.009 | 0.02656 | 0.006 | 0.336
-2.5 | 0.071 | 0.00953 | 0.009 | 7.399
-2 | 0.131 | 0.00949 | 0.009 | 13.815
-1.5 | 0.192 | 0.00946 | 0.009 | 20.341
-1 | 0.254 | 0.00946 | 0.009 | 26.884
-0.5 | 0.316 | 0.00894 | 0.009 | 35.388
0 | 0.379 | 0.00938 | 0.009 | 40.353
0.5 | 0.441 | 0.00943 | 0.009 | 46.729
1 | 0.502 | 0.00946 | 0.009 | 53.015
1.5 | 0.562 | 0.00948 | 0.009 | 59.342
2 | 0.623 | 0.00909 | 0.009 | 68.549
2.5 | 0.683 | 0.0092 | 0.009 | 74.228
3 | 0.743 | 0.009 | 0.009 | 82.606
3.5 | 0.803 | 0.00881 | 0.009 | 91.107
4 | 0.862 | 0.00918 | 0.009 | 93.93
4.5 | 0.921 | 0.00956 | 0.008 | 96.304
5 | 0.978 | 0.00968 | 0.008 | 101.013
5.5 | 1.033 | 0.0099 | 0.008 | 104.376
6 | 1.085 | 0.00841 | 0.008 | 128.971
6.5 | 1.132 | 0.00918 | 0.007 | 123.328
7 | 1.178 | 0.00998 | 0.007 | 117.993
7.5 | 1.225 | 0.01115 | 0.007 | 109.864
8 | 1.273 | 0.01201 | 0.006 | 105.97
8.5 | 1.321 | 0.01296 | 0.006 | 101.977
9 | 1.37 | 0.01396 | 0.006 | 98.129
9.5 | 1.418 | 0.01499 | 0.005 | 94.616
10 | 1.466 | 0.01619 | 0.005 | 90.511
10.5 | 1.513 | 0.01745 | 0.005 | 86.703
11 | 1.561 | 0.01875 | 0.004 | 83.237
11.5 | 1.607 | 0.02021 | 0.004 | 79.502
12 | 1.653 | 0.02175 | 0.004 | 76.012
12.5 | 1.698 | 0.0234 | 0.003 | 72.588
13 | 1.743 | 0.02521 | 0.003 | 69.142
13.5 | 1.787 | 0.02706 | 0.002 | 66.058
14 | 1.83 | 0.02914 | 0.002 | 62.801
14.5 | 1.869 | 0.03129 | 0.001 | 59.736
15 | 1.899 | 0.03371 | 0.001 | 56.326
15.5 | 1.925 | 0.03624 | 0.001 | 53.115
16 | 1.947 | 0.03903 | 0 | 49.878
16.5 | 1.965 | 0.04216 | 0 | 46.605
17 | 1.979 | 0.04564 | -0.001 | 43.363
17.5 | 1.988 | 0.04981 | -0.001 | 39.903
18 | 1.977 | 0.06535 | -0.002 | 30.255
18.5 | 1.977 | 0.06968 | -0.002 | 28.379
19 | 1.974 | 0.07395 | -0.003 | 26.69
19.5 | 1.966 | 0.07819 | -0.004 | 25.143
20 | 1.954 | 0.0827 | -0.004 | 23.625

## 82. Re 6M Mach 0.00 (2)
BIGFOIL.COM POLAR EXPORT
Horten 14.00% thick 8.00% camber
Horten 14.00% thick 8.00% camber |  |  |  | Cl Max: | 1.9446 | at alpha= | 14.5 | deg
XFOIL ncrit=9 |  |  |  | L/D Max: | 190.949 | at alpha= | 9.5 | deg
Re: | 6000000 |  |  | Cd Min: | 0.15873 | at alpha= | -15.5 | deg
Mach: | 0 |  |  | Cl=0 at alpha= | -3.7113 | deg
|  |  |  | @ Cl=0.1, Cd= | 0.0073102
|  |  |  | @ Cl=0.4, Cd= | 0.0068567
|  |  |  | @ Cl=0.6, Cd= | 0.0068417
alpha (deg) | Cl | Cd | Cm | Cl/Cd
-15.5 | -0.2851 | 0.15873 | -0.0015 | -1.7961
-15 | -0.2795 | 0.14912 | -0.0053 | -1.8743
-14.5 | -0.2643 | 0.14274 | -0.0083 | -1.8516
-14 | -0.2505 | 0.13587 | -0.0113 | -1.8437
-13.5 | -0.2546 | 0.12517 | -0.0156 | -2.034
-13 | -0.2394 | 0.11955 | -0.0182 | -2.0025
-12.5 | -0.2323 | 0.11227 | -0.0213 | -2.0691
-12 | -0.5091 | 0.07036 | -0.0393 | -7.2356
-11.5 | -0.6342 | 0.05274 | -0.0327 | -12.025
-11 | -0.8087 | 0.01417 | -0.014 | -57.0713
-10.5 | -0.7561 | 0.01301 | -0.0129 | -58.1168
-10 | -0.7023 | 0.01221 | -0.012 | -57.5184
-9.5 | -0.6474 | 0.01158 | -0.0111 | -55.9067
-9 | -0.5921 | 0.01103 | -0.0103 | -53.6809
-8.5 | -0.5365 | 0.01058 | -0.0096 | -50.7089
-8 | -0.4804 | 0.01014 | -0.0089 | -47.3767
-7.5 | -0.4244 | 0.00979 | -0.0082 | -43.3504
-7 | -0.3679 | 0.0092 | -0.0077 | -39.9891
-6.5 | -0.3115 | 0.00882 | -0.0071 | -35.3175
-6 | -0.2554 | 0.00856 | -0.0065 | -29.8364
-5.5 | -0.1991 | 0.00833 | -0.0059 | -23.9016
-5 | -0.1429 | 0.00811 | -0.0053 | -17.6202
-4.5 | -0.0875 | 0.00786 | -0.0046 | -11.1323
-4 | -0.0321 | 0.00763 | -0.0039 | -4.2071
-3.5 | 0.0235 | 0.00747 | -0.0032 | 3.1459
-3 | 0.0788 | 0.00738 | -0.0026 | 10.6775
-2.5 | 0.1335 | 0.0072 | -0.0018 | 18.5417
-2 | 0.1887 | 0.00709 | -0.0012 | 26.615
-1.5 | 0.244 | 0.00704 | -0.0006 | 34.6591
-1 | 0.2987 | 0.00694 | 0.0001 | 43.0403
-0.5 | 0.3545 | 0.00689 | 0.0005 | 51.4514
0 | 0.4092 | 0.00685 | 0.0011 | 59.7372
0.5 | 0.4648 | 0.00684 | 0.0014 | 67.9532
1 | 0.5206 | 0.0068 | 0.0017 | 76.5588
1.5 | 0.576 | 0.00682 | 0.002 | 84.4575
2 | 0.6314 | 0.00687 | 0.0023 | 91.9068
2.5 | 0.6875 | 0.00687 | 0.0023 | 100.0728
3 | 0.7431 | 0.00692 | 0.0025 | 107.3844
3.5 | 0.7982 | 0.00702 | 0.0026 | 113.7037
4 | 0.8542 | 0.00705 | 0.0025 | 121.1631
4.5 | 0.9097 | 0.00713 | 0.0025 | 127.5877
5 | 0.9642 | 0.00727 | 0.0026 | 132.6272
5.5 | 1.0195 | 0.00735 | 0.0025 | 138.7075
6 | 1.0744 | 0.00744 | 0.0024 | 144.4086
6.5 | 1.1113 | 0.00681 | 0.0057 | 163.1865
7 | 1.1469 | 0.00642 | 0.0096 | 178.6449
7.5 | 1.1985 | 0.0065 | 0.0101 | 184.3846
8 | 1.2496 | 0.0067 | 0.0106 | 186.5075
8.5 | 1.3001 | 0.00695 | 0.0111 | 187.0647
9 | 1.3538 | 0.00711 | 0.0109 | 190.4079
9.5 | 1.4092 | 0.00738 | 0.0101 | 190.9485
10 | 1.4647 | 0.00774 | 0.0092 | 189.2377
10.5 | 1.525 | 0.008 | 0.0072 | 190.625
11 | 1.5887 | 0.00837 | 0.0042 | 189.8088
11.5 | 1.6495 | 0.00884 | 0.0017 | 186.595
12 | 1.7084 | 0.00916 | -0.0003 | 186.5066
12.5 | 1.7602 | 0.00967 | -0.0011 | 182.0269
13 | 1.8088 | 0.0102 | -0.0013 | 177.3333
13.5 | 1.8641 | 0.01077 | -0.0033 | 173.0826
14 | 1.9108 | 0.01199 | -0.0046 | 159.3661
14.5 | 1.9446 | 0.01359 | -0.0047 | 143.0905
15 | 1.9357 | 0.01657 | -0.0002 | 116.8196
15.5 | 1.9202 | 0.02174 | 0.0015 | 88.3257
16 | 1.8954 | 0.02782 | 0.0032 | 68.1308
16.5 | 1.8798 | 0.03322 | 0.0043 | 56.5864
17 | 1.8323 | 0.0418 | 0.0054 | 43.8349
17.5 | 1.7959 | 0.04999 | 0.0056 | 35.9252
18 | 1.7739 | 0.05705 | 0.0052 | 31.0938
18.5 | 1.7473 | 0.06481 | 0.0045 | 26.9603
19 | 1.7012 | 0.0751 | 0.0031 | 22.6525
19.5 | 1.6587 | 0.08532 | 0.0012 | 19.4409

## 83. Re 6M Mach 0.10 (1)
BIGFOIL.COM POLAR EXPORT
Horten 14.00% thick 8.00% camber
Horten 14.00% thick 8.00% camber |  |  |  | Cl Max: | 1.984 | at alpha= | 17.5 | deg
JavaFoil+Calcfoil stall+Eppler ext transition |  |  |  | L/D Max: | 127.133 | at alpha= | 6 | deg
Re: | 6000000 |  |  | Cd Min: | 0.00855 | at alpha= | 6 | deg
Mach: | 0.1 |  |  | Cl=0 at alpha= | -3.0918 | deg
|  |  |  | @ Cl=0.1, Cd= | 0.0095957
|  |  |  | @ Cl=0.4, Cd= | 0.0094832
|  |  |  | @ Cl=0.6, Cd= | 0.0091629
alpha (deg) | Cl | Cd | Cm | Cl/Cd
-18.5 | -0.474 | 0.1585 | -0.001 | -2.989
-18 | -0.484 | 0.17021 | -0.001 | -2.841
-17.5 | -0.497 | 0.14271 | 0 | -3.482
-17 | -0.508 | 0.13623 | 0 | -3.727
-16.5 | -0.518 | 0.12876 | 0 | -4.022
-16 | -0.527 | 0.12257 | 0.001 | -4.299
-15.5 | -0.535 | 0.11654 | 0.001 | -4.591
-15 | -0.542 | 0.1097 | 0.001 | -4.938
-14.5 | -0.546 | 0.10392 | 0.001 | -5.251
-14 | -0.548 | 0.09826 | 0.002 | -5.578
-13.5 | -0.549 | 0.09292 | 0.002 | -5.905
-13 | -0.547 | 0.08801 | 0.002 | -6.219
-12.5 | -0.544 | 0.08278 | 0.002 | -6.57
-12 | -0.538 | 0.07834 | 0.003 | -6.868
-11.5 | -0.53 | 0.07393 | 0.003 | -7.167
-11 | -0.519 | 0.06967 | 0.003 | -7.45
-10.5 | -0.506 | 0.06575 | 0.003 | -7.689
-10 | -0.489 | 0.06194 | 0.003 | -7.9
-9.5 | -0.47 | 0.05826 | 0.004 | -8.071
-9 | -0.448 | 0.05482 | 0.004 | -8.177
-8.5 | -0.423 | 0.05162 | 0.004 | -8.203
-8 | -0.396 | 0.04863 | 0.004 | -8.14
-7.5 | -0.365 | 0.04584 | 0.004 | -7.972
-7 | -0.332 | 0.04316 | 0.005 | -7.7
-6.5 | -0.297 | 0.04063 | 0.005 | -7.305
-6 | -0.259 | 0.03834 | 0.005 | -6.753
-5.5 | -0.219 | 0.03623 | 0.005 | -6.037
-5 | -0.177 | 0.03428 | 0.005 | -5.15
-4.5 | -0.132 | 0.0324 | 0.005 | -4.088
-4 | -0.087 | 0.03067 | 0.006 | -2.827
-3.5 | -0.04 | 0.02893 | 0.006 | -1.368
-3 | 0.009 | 0.027 | 0.006 | 0.331
-2.5 | 0.071 | 0.00961 | 0.009 | 7.369
-2 | 0.132 | 0.00958 | 0.009 | 13.755
-1.5 | 0.193 | 0.00951 | 0.009 | 20.336
-1 | 0.255 | 0.00946 | 0.009 | 26.998
-0.5 | 0.318 | 0.00893 | 0.009 | 35.613
0 | 0.38 | 0.00948 | 0.009 | 40.118
0.5 | 0.443 | 0.00949 | 0.009 | 46.655
1 | 0.504 | 0.00952 | 0.009 | 52.943
1.5 | 0.565 | 0.00914 | 0.009 | 61.84
2 | 0.626 | 0.00918 | 0.009 | 68.179
2.5 | 0.686 | 0.00924 | 0.009 | 74.318
3 | 0.747 | 0.00904 | 0.009 | 82.581
3.5 | 0.807 | 0.00886 | 0.009 | 91.012
4 | 0.866 | 0.00923 | 0.009 | 93.808
4.5 | 0.924 | 0.00961 | 0.008 | 96.174
5 | 0.982 | 0.00977 | 0.008 | 100.456
5.5 | 1.036 | 0.00998 | 0.008 | 103.867
6 | 1.087 | 0.00855 | 0.008 | 127.133
6.5 | 1.134 | 0.0094 | 0.007 | 120.648
7 | 1.18 | 0.01027 | 0.007 | 114.889
7.5 | 1.228 | 0.01141 | 0.007 | 107.57
8 | 1.276 | 0.01229 | 0.007 | 103.888
8.5 | 1.325 | 0.01324 | 0.006 | 100.112
9 | 1.374 | 0.01425 | 0.006 | 96.369
9.5 | 1.422 | 0.0153 | 0.006 | 92.982
10 | 1.47 | 0.01653 | 0.005 | 88.933
10.5 | 1.518 | 0.01781 | 0.005 | 85.206
11 | 1.565 | 0.01913 | 0.004 | 81.807
11.5 | 1.612 | 0.02062 | 0.004 | 78.148
12 | 1.658 | 0.02217 | 0.004 | 74.795
12.5 | 1.703 | 0.02388 | 0.003 | 71.323
13 | 1.748 | 0.02569 | 0.003 | 68.034
13.5 | 1.792 | 0.0276 | 0.002 | 64.939
14 | 1.835 | 0.02972 | 0.002 | 61.748
14.5 | 1.873 | 0.03192 | 0.001 | 58.695
15 | 1.903 | 0.03438 | 0.001 | 55.348
15.5 | 1.928 | 0.03698 | 0.001 | 52.131
16 | 1.949 | 0.03985 | 0 | 48.897
16.5 | 1.965 | 0.04306 | 0 | 45.642
17 | 1.978 | 0.04665 | -0.001 | 42.399
17.5 | 1.984 | 0.05104 | -0.001 | 38.871
18 | 1.972 | 0.06685 | -0.002 | 29.491
18.5 | 1.969 | 0.07134 | -0.002 | 27.604
19 | 1.962 | 0.07566 | -0.003 | 25.938
19.5 | 1.951 | 0.08001 | -0.004 | 24.385
20 | 1.935 | 0.08465 | -0.004 | 22.862

## 84. Re 6M Mach 0.10 (2)
BIGFOIL.COM POLAR EXPORT
Horten 14.00% thick 8.00% camber
Horten 14.00% thick 8.00% camber |  |  |  | Cl Max: | 1.9556 | at alpha= | 14.5 | deg
XFOIL ncrit=9 |  |  |  | L/D Max: | 189.916 | at alpha= | 9 | deg
Re: | 6000000 |  |  | Cd Min: | 0.15925 | at alpha= | -15.5 | deg
Mach: | 0.1 |  |  | Cl=0 at alpha= | -3.7156 | deg
|  |  |  | @ Cl=0.1, Cd= | 0.0073382
|  |  |  | @ Cl=0.4, Cd= | 0.0068769
|  |  |  | @ Cl=0.6, Cd= | 0.0068605
alpha (deg) | Cl | Cd | Cm | Cl/Cd
-15.5 | -0.2842 | 0.15925 | -0.0013 | -1.7846
-15 | -0.2763 | 0.15024 | -0.0049 | -1.8391
-14.5 | -0.2613 | 0.14373 | -0.008 | -1.818
-14 | -0.2541 | 0.1351 | -0.0115 | -1.8808
-13.5 | -0.248 | 0.1268 | -0.015 | -1.9558
-13 | -0.235 | 0.12053 | -0.0179 | -1.9497
-11.5 | -0.266 | 0.09083 | -0.0306 | -2.9285
-11 | -0.5654 | 0.05562 | -0.0337 | -10.1654
-10.5 | -0.7624 | 0.01462 | -0.0145 | -52.1477
-10 | -0.7099 | 0.01303 | -0.0133 | -54.482
-9.5 | -0.6547 | 0.01214 | -0.0123 | -53.9292
-9 | -0.599 | 0.01143 | -0.0114 | -52.4059
-8.5 | -0.5426 | 0.01088 | -0.0105 | -49.8713
-8 | -0.4858 | 0.01038 | -0.0098 | -46.8015
-7.5 | -0.429 | 0.00998 | -0.009 | -42.986
-7 | -0.3718 | 0.00941 | -0.0084 | -39.5112
-6.5 | -0.3145 | 0.00895 | -0.0078 | -35.1397
-6 | -0.2577 | 0.00866 | -0.0071 | -29.7575
-5.5 | -0.2007 | 0.0084 | -0.0065 | -23.8929
-5 | -0.1439 | 0.00817 | -0.0058 | -17.6132
-4.5 | -0.0878 | 0.00794 | -0.0051 | -11.0579
-4 | -0.0318 | 0.00767 | -0.0043 | -4.146
-3.5 | 0.0241 | 0.0075 | -0.0036 | 3.2133
-3 | 0.0799 | 0.0074 | -0.0029 | 10.7973
-2.5 | 0.1352 | 0.00723 | -0.0021 | 18.6999
-2 | 0.1907 | 0.00711 | -0.0014 | 26.8214
-1.5 | 0.2463 | 0.00707 | -0.0008 | 34.8373
-1 | 0.3014 | 0.00695 | -0.0001 | 43.3669
-0.5 | 0.3575 | 0.0069 | 0.0004 | 51.8116
0 | 0.4126 | 0.00687 | 0.001 | 60.0582
0.5 | 0.4687 | 0.00685 | 0.0014 | 68.4234
1 | 0.5247 | 0.00682 | 0.0017 | 76.9355
1.5 | 0.5805 | 0.00685 | 0.002 | 84.7445
2 | 0.6364 | 0.00688 | 0.0023 | 92.5
2.5 | 0.6928 | 0.00689 | 0.0024 | 100.5515
3 | 0.7487 | 0.00695 | 0.0025 | 107.7266
3.5 | 0.8043 | 0.00705 | 0.0027 | 114.0851
4 | 0.8607 | 0.00708 | 0.0026 | 121.5678
4.5 | 0.9164 | 0.00717 | 0.0026 | 127.8103
5 | 0.9714 | 0.00731 | 0.0027 | 132.8865
5.5 | 1.0272 | 0.00738 | 0.0026 | 139.187
6 | 1.0824 | 0.00749 | 0.0026 | 144.5127
6.5 | 1.1221 | 0.00699 | 0.0055 | 160.5293
7 | 1.1556 | 0.00647 | 0.0099 | 178.609
7.5 | 1.2072 | 0.00656 | 0.0106 | 184.0244
8 | 1.2582 | 0.00678 | 0.0112 | 185.5752
8.5 | 1.3095 | 0.00701 | 0.0116 | 186.8046
9 | 1.3636 | 0.00718 | 0.0115 | 189.9164
9.5 | 1.4194 | 0.00749 | 0.0107 | 189.506
10 | 1.4756 | 0.00783 | 0.0098 | 188.4547
10.5 | 1.5376 | 0.0081 | 0.0076 | 189.8272
11 | 1.6018 | 0.00852 | 0.0047 | 188.0047
11.5 | 1.6634 | 0.00896 | 0.0023 | 185.6473
12 | 1.7222 | 0.00932 | 0.0005 | 184.7854
12.5 | 1.7731 | 0.00989 | 0 | 179.2821
13 | 1.8241 | 0.01039 | -0.0006 | 175.563
13.5 | 1.8792 | 0.01105 | -0.0024 | 170.0633
14 | 1.9251 | 0.01224 | -0.0034 | 157.2794
14.5 | 1.9556 | 0.01398 | -0.0032 | 139.8856
15 | 1.9381 | 0.01801 | 0.0009 | 107.6124
15.5 | 1.9153 | 0.02381 | 0.0028 | 80.441
16 | 1.8918 | 0.02974 | 0.0045 | 63.6113
16.5 | 1.8699 | 0.0357 | 0.0058 | 52.3782
17 | 1.8199 | 0.04472 | 0.0066 | 40.6954
17.5 | 1.7909 | 0.05223 | 0.0066 | 34.2887
18 | 1.7608 | 0.06024 | 0.0061 | 29.2297
18.5 | 1.7384 | 0.06769 | 0.0052 | 25.6818
19 | 1.6974 | 0.07738 | 0.0038 | 21.9359
19.5 | 1.6487 | 0.08844 | 0.0017 | 18.642

## 85. Re 6M Mach 0.25 (1)
BIGFOIL.COM POLAR EXPORT
Horten 14.00% thick 8.00% camber
Horten 14.00% thick 8.00% camber |  |  |  | Cl Max: | 1.957 | at alpha= | 16.5 | deg
JavaFoil+Calcfoil stall+Eppler ext transition |  |  |  | L/D Max: | 108.369 | at alpha= | 6.5 | deg
Re: | 6000000 |  |  | Cd Min: | 0.00885 | at alpha= | 3 | deg
Mach: | 0.25 |  |  | Cl=0 at alpha= | -3.0918 | deg
|  |  |  | @ Cl=0.1, Cd= | 0.017543
|  |  |  | @ Cl=0.4, Cd= | 0.0092547
|  |  |  | @ Cl=0.6, Cd= | 0.0092993
alpha (deg) | Cl | Cd | Cm | Cl/Cd
-15.5 | -0.208 | 0.13218 | 0.001 | -1.573
-15 | -0.252 | 0.12495 | 0.001 | -2.014
-14.5 | -0.287 | 0.11865 | 0.001 | -2.416
-14 | -0.317 | 0.11325 | 0.002 | -2.803
-13.5 | -0.344 | 0.10571 | 0.002 | -3.258
-13 | -0.368 | 0.10008 | 0.002 | -3.676
-12.5 | -0.388 | 0.09385 | 0.002 | -4.13
-12 | -0.404 | 0.08761 | 0.002 | -4.606
-11.5 | -0.415 | 0.08175 | 0.003 | -5.082
-11 | -0.423 | 0.07589 | 0.003 | -5.577
-10.5 | -0.427 | 0.07137 | 0.003 | -5.976
-10 | -0.425 | 0.06646 | 0.003 | -6.4
-9.5 | -0.42 | 0.06224 | 0.003 | -6.741
-9 | -0.409 | 0.05827 | 0.004 | -7.02
-8.5 | -0.394 | 0.05443 | 0.004 | -7.241
-8 | -0.375 | 0.05115 | 0.004 | -7.324
-7.5 | -0.351 | 0.04796 | 0.004 | -7.316
-7 | -0.323 | 0.045 | 0.004 | -7.179
-6.5 | -0.291 | 0.04234 | 0.005 | -6.884
-6 | -0.256 | 0.03983 | 0.005 | -6.437
-5.5 | -0.218 | 0.03751 | 0.005 | -5.816
-5 | -0.177 | 0.03544 | 0.005 | -5
-4.5 | -0.133 | 0.03351 | 0.005 | -3.982
-4 | -0.088 | 0.03178 | 0.006 | -2.759
-3.5 | -0.04 | 0.03003 | 0.006 | -1.336
-3 | 0.009 | 0.02846 | 0.006 | 0.318
-2.5 | 0.06 | 0.02645 | 0.006 | 2.263
-2 | 0.135 | 0.00975 | 0.01 | 13.819
-1.5 | 0.198 | 0.00921 | 0.01 | 21.498
-1 | 0.262 | 0.0092 | 0.01 | 28.46
-0.5 | 0.326 | 0.00916 | 0.01 | 35.601
0 | 0.391 | 0.00919 | 0.01 | 42.509
0.5 | 0.455 | 0.00965 | 0.01 | 47.091
1 | 0.517 | 0.00933 | 0.01 | 55.421
1.5 | 0.58 | 0.00938 | 0.01 | 61.815
2 | 0.642 | 0.00913 | 0.009 | 70.318
2.5 | 0.704 | 0.00897 | 0.009 | 78.531
3 | 0.766 | 0.00885 | 0.009 | 86.514
3.5 | 0.826 | 0.00924 | 0.009 | 89.45
4 | 0.886 | 0.0094 | 0.009 | 94.237
4.5 | 0.944 | 0.01002 | 0.009 | 94.194
5 | 0.999 | 0.01026 | 0.008 | 97.347
5.5 | 1.048 | 0.01079 | 0.008 | 97.117
6 | 1.096 | 0.01146 | 0.008 | 95.626
6.5 | 1.145 | 0.01057 | 0.008 | 108.369
7 | 1.195 | 0.01169 | 0.007 | 102.232
7.5 | 1.246 | 0.01286 | 0.007 | 96.884
8 | 1.296 | 0.01377 | 0.007 | 94.123
8.5 | 1.346 | 0.01483 | 0.006 | 90.773
9 | 1.396 | 0.01591 | 0.006 | 87.74
9.5 | 1.446 | 0.01708 | 0.006 | 84.644
10 | 1.495 | 0.01843 | 0.005 | 81.095
10.5 | 1.543 | 0.0198 | 0.005 | 77.903
11 | 1.591 | 0.02133 | 0.005 | 74.574
11.5 | 1.637 | 0.02298 | 0.004 | 71.256
12 | 1.684 | 0.02462 | 0.004 | 68.38
12.5 | 1.729 | 0.02659 | 0.003 | 65.031
13 | 1.773 | 0.02858 | 0.003 | 62.058
13.5 | 1.817 | 0.03078 | 0.002 | 59.025
14 | 1.859 | 0.03313 | 0.002 | 56.125
14.5 | 1.895 | 0.03569 | 0.002 | 53.105
15 | 1.92 | 0.03841 | 0.001 | 49.984
15.5 | 1.938 | 0.04153 | 0.001 | 46.677
16 | 1.951 | 0.04484 | 0 | 43.497
16.5 | 1.957 | 0.04857 | 0 | 40.291
17 | 1.956 | 0.05322 | -0.001 | 36.76
17.5 | 1.934 | 0.0715 | -0.001 | 27.048
18 | 1.918 | 0.07643 | -0.002 | 25.092
18.5 | 1.894 | 0.08144 | -0.003 | 23.258
19 | 1.863 | 0.0867 | -0.003 | 21.484
19.5 | 1.823 | 0.09218 | -0.004 | 19.78
20 | 1.776 | 0.09784 | -0.004 | 18.156

## 86. Re 6M Mach 0.25 (2)
BIGFOIL.COM POLAR EXPORT
Horten 14.00% thick 8.00% camber
Horten 14.00% thick 8.00% camber |  |  |  | Cl Max: | 1.9728 | at alpha= | 14 | deg
XFOIL ncrit=9 |  |  |  | L/D Max: | 184.735 | at alpha= | 8.5 | deg
Re: | 6000000 |  |  | Cd Min: | 0.11828 | at alpha= | -12.5 | deg
Mach: | 0.25 |  |  | Cl=0 at alpha= | -3.738 | deg
|  |  |  | @ Cl=0.1, Cd= | 0.0075275
|  |  |  | @ Cl=0.4, Cd= | 0.0070023
|  |  |  | @ Cl=0.6, Cd= | 0.0069771
alpha (deg) | Cl | Cd | Cm | Cl/Cd
-12.5 | -0.2031 | 0.11828 | -0.0194 | -1.7171
-12 | -0.1868 | 0.11277 | -0.0219 | -1.6565
-11.5 | -0.1701 | 0.10743 | -0.0243 | -1.5834
-11 | -0.1606 | 0.10091 | -0.027 | -1.5915
-10.5 | -0.1545 | 0.09418 | -0.0296 | -1.6405
-10 | -0.1494 | 0.08786 | -0.032 | -1.7004
-9.5 | -0.1907 | 0.07658 | -0.0372 | -2.4902
-9 | -0.2232 | 0.07057 | -0.0366 | -3.1628
-8.5 | -0.4038 | 0.04265 | -0.0294 | -9.4678
-8 | -0.4219 | 0.03066 | -0.0226 | -13.7606
-7.5 | -0.4548 | 0.01253 | -0.0133 | -36.2969
-7 | -0.3951 | 0.01108 | -0.0123 | -35.6588
-6.5 | -0.3341 | 0.01035 | -0.0112 | -32.2802
-6 | -0.2726 | 0.00944 | -0.0104 | -28.8771
-5.5 | -0.2112 | 0.00894 | -0.0096 | -23.6242
-5 | -0.1507 | 0.00859 | -0.0087 | -17.5437
-4.5 | -0.0904 | 0.00831 | -0.0078 | -10.8785
-4 | -0.0306 | 0.00801 | -0.0069 | -3.8202
-3.5 | 0.0278 | 0.00774 | -0.0058 | 3.5917
-3 | 0.0864 | 0.00756 | -0.0048 | 11.4286
-2.5 | 0.145 | 0.00742 | -0.004 | 19.5418
-2 | 0.2018 | 0.00727 | -0.0028 | 27.7579
-1.5 | 0.2596 | 0.00717 | -0.002 | 36.2064
-1 | 0.3172 | 0.00706 | -0.0011 | 44.9292
-0.5 | 0.3745 | 0.00702 | -0.0003 | 53.3476
0 | 0.4321 | 0.00698 | 0.0004 | 61.9054
0.5 | 0.4903 | 0.00694 | 0.0009 | 70.6484
1 | 0.5478 | 0.00695 | 0.0015 | 78.8201
1.5 | 0.6057 | 0.00698 | 0.002 | 86.7765
2 | 0.6643 | 0.00698 | 0.0022 | 95.1719
2.5 | 0.7223 | 0.00704 | 0.0026 | 102.5994
3 | 0.7799 | 0.00714 | 0.0029 | 109.2297
3.5 | 0.8386 | 0.00717 | 0.003 | 116.9596
4 | 0.8965 | 0.00727 | 0.0032 | 123.315
4.5 | 0.9538 | 0.00741 | 0.0035 | 128.7179
5 | 1.0121 | 0.00749 | 0.0035 | 135.1268
5.5 | 1.0698 | 0.00762 | 0.0037 | 140.3937
6 | 1.1261 | 0.00781 | 0.004 | 144.1869
6.5 | 1.181 | 0.00782 | 0.0046 | 151.023
7 | 1.2031 | 0.00677 | 0.0118 | 177.7105
7.5 | 1.2537 | 0.00695 | 0.0133 | 180.3885
8 | 1.3068 | 0.00718 | 0.0142 | 182.0056
8.5 | 1.3615 | 0.00737 | 0.0148 | 184.7354
9 | 1.4154 | 0.00768 | 0.0154 | 184.2969
9.5 | 1.4775 | 0.00807 | 0.0142 | 183.0855
10 | 1.5391 | 0.00837 | 0.0131 | 183.8829
10.5 | 1.6083 | 0.00887 | 0.0102 | 181.3191
11 | 1.6752 | 0.00937 | 0.0077 | 178.7834
11.5 | 1.7392 | 0.00984 | 0.0058 | 176.748
12 | 1.7929 | 0.01056 | 0.0056 | 169.7822
12.5 | 1.8461 | 0.01119 | 0.0056 | 164.9777
13 | 1.9014 | 0.01197 | 0.0046 | 158.8471
13.5 | 1.9469 | 0.01344 | 0.0037 | 144.8586
14 | 1.9728 | 0.01636 | 0.0026 | 120.5868
14.5 | 1.9534 | 0.02163 | 0.0053 | 90.3098
15 | 1.923 | 0.02772 | 0.0082 | 69.3723
15.5 | 1.8837 | 0.03478 | 0.0104 | 54.1604
16 | 1.8407 | 0.04272 | 0.0116 | 43.0875
16.5 | 1.8126 | 0.04988 | 0.012 | 36.3392
17 | 1.7705 | 0.05872 | 0.0118 | 30.1516
17.5 | 1.7182 | 0.06892 | 0.0108 | 24.9304
18 | 1.7152 | 0.07452 | 0.0101 | 23.0166
18.5 | 1.6716 | 0.08457 | 0.0082 | 19.7659
19 | 1.6467 | 0.09295 | 0.0063 | 17.716

## 87. Re 6M Mach 0.50 (1)
BIGFOIL.COM POLAR EXPORT
Horten 14.00% thick 8.00% camber
Horten 14.00% thick 8.00% camber |  |  |  | Cl Max: | 1.82 | at alpha= | 14 | deg
JavaFoil+Calcfoil stall+Eppler ext transition |  |  |  | L/D Max: | 74.233 | at alpha= | 6.5 | deg
Re: | 6000000 |  |  | Cd Min: | 0.00887 | at alpha= | 0.5 | deg
Mach: | 0.5 |  |  | Cl=0 at alpha= | -3.0938 | deg
|  |  |  | @ Cl=0.1, Cd= | 0.029335
|  |  |  | @ Cl=0.4, Cd= | 0.0093271
|  |  |  | @ Cl=0.6, Cd= | 0.0095145
alpha (deg) | Cl | Cd | Cm | Cl/Cd
-20 | -0.926 | 0.13922 | -0.002 | -6.65
-19.5 | -0.898 | 0.15414 | -0.002 | -5.824
-19 | -0.871 | 0.14046 | -0.002 | -6.204
-18.5 | -0.845 | 0.13106 | -0.001 | -6.449
-18 | -0.819 | 0.12351 | -0.001 | -6.629
-17.5 | -0.793 | 0.11642 | 0 | -6.808
-17 | -0.764 | 0.12802 | 0 | -5.969
-16.5 | -0.738 | 0.11575 | 0 | -6.372
-16 | -0.711 | 0.10747 | 0.001 | -6.615
-15.5 | -0.684 | 0.1007 | 0.001 | -6.795
-15 | -0.658 | 0.09463 | 0.001 | -6.952
-14.5 | -0.629 | 0.10193 | 0.002 | -6.173
-14 | -0.602 | 0.0929 | 0.002 | -6.483
-13.5 | -0.576 | 0.08635 | 0.002 | -6.665
-13 | -0.549 | 0.0802 | 0.002 | -6.844
-12.5 | -0.52 | 0.0861 | 0.003 | -6.041
-12 | -0.493 | 0.07936 | 0.003 | -6.212
-11.5 | -0.466 | 0.07277 | 0.003 | -6.403
-11 | -0.439 | 0.06755 | 0.003 | -6.498
-10.5 | -0.411 | 0.06956 | 0.003 | -5.903
-10 | -0.383 | 0.0652 | 0.004 | -5.878
-9.5 | -0.356 | 0.06006 | 0.004 | -5.928
-9 | -0.328 | 0.06154 | 0.004 | -5.329
-8.5 | -0.3 | 0.05737 | 0.004 | -5.237
-8 | -0.273 | 0.05282 | 0.004 | -5.169
-7.5 | -0.245 | 0.05262 | 0.004 | -4.656
-7 | -0.217 | 0.04891 | 0.005 | -4.445
-6.5 | -0.19 | 0.04574 | 0.005 | -4.152
-6 | -0.162 | 0.04546 | 0.005 | -3.562
-5.5 | -0.134 | 0.04209 | 0.005 | -3.19
-5 | -0.106 | 0.04192 | 0.005 | -2.536
-4.5 | -0.078 | 0.04107 | 0.005 | -1.911
-4 | -0.079 | 0.03785 | 0.005 | -2.075
-3.5 | -0.039 | 0.03451 | 0.006 | -1.142
-3 | 0.009 | 0.03232 | 0.006 | 0.288
-2.5 | 0.063 | 0.03059 | 0.006 | 2.053
-2 | 0.119 | 0.02869 | 0.006 | 4.157
-1.5 | 0.178 | 0.02724 | 0.007 | 6.53
-1 | 0.238 | 0.02542 | 0.007 | 9.376
-0.5 | 0.361 | 0.00943 | 0.011 | 38.312
0 | 0.433 | 0.00924 | 0.011 | 46.911
0.5 | 0.505 | 0.00887 | 0.011 | 56.867
1 | 0.573 | 0.00945 | 0.011 | 60.665
1.5 | 0.64 | 0.00961 | 0.011 | 66.581
2 | 0.703 | 0.00988 | 0.01 | 71.172
2.5 | 0.76 | 0.01045 | 0.01 | 72.685
3 | 0.817 | 0.01155 | 0.01 | 70.703
3.5 | 0.875 | 0.01232 | 0.01 | 71.042
4 | 0.934 | 0.01299 | 0.009 | 71.925
4.5 | 0.993 | 0.01381 | 0.009 | 71.879
5 | 1.051 | 0.01467 | 0.009 | 71.628
5.5 | 1.108 | 0.01559 | 0.009 | 71.064
6 | 1.165 | 0.01702 | 0.008 | 68.423
6.5 | 1.22 | 0.01644 | 0.008 | 74.233
7 | 1.275 | 0.01771 | 0.008 | 71.994
7.5 | 1.329 | 0.01935 | 0.007 | 68.679
8 | 1.381 | 0.02114 | 0.007 | 65.339
8.5 | 1.432 | 0.02267 | 0.007 | 63.175
9 | 1.481 | 0.02455 | 0.006 | 60.337
9.5 | 1.529 | 0.02654 | 0.006 | 57.615
10 | 1.575 | 0.02873 | 0.006 | 54.826
10.5 | 1.619 | 0.0313 | 0.005 | 51.71
11 | 1.66 | 0.03402 | 0.005 | 48.796
11.5 | 1.698 | 0.0372 | 0.004 | 45.649
12 | 1.733 | 0.04056 | 0.004 | 42.72
12.5 | 1.763 | 0.04447 | 0.004 | 39.656
13 | 1.789 | 0.04876 | 0.003 | 36.685
13.5 | 1.808 | 0.05393 | 0.003 | 33.531
14 | 1.82 | 0.05965 | 0.002 | 30.508
14.5 | 1.788 | 0.06685 | 0.002 | 26.75
15 | 1.58 | 0.11017 | 0.001 | 14.342
15.5 | 1.119 | 0.12927 | 0.001 | 8.655
16 | 1.143 | 0.14425 | 0 | 7.926
16.5 | 1.174 | 0.13233 | 0 | 8.87
17 | 1.196 | 0.14273 | -0.001 | 8.377
17.5 | 1.213 | 0.16838 | -0.001 | 7.206
18 | 1.229 | 0.19967 | -0.002 | 6.153
18.5 | 1.26 | 0.20625 | -0.002 | 6.107
19 | 1.286 | 0.22469 | -0.003 | 5.723

## 88. Re 6M Mach 0.50 (2)
BIGFOIL.COM POLAR EXPORT
Horten 14.00% thick 8.00% camber
Horten 14.00% thick 8.00% camber |  |  |  | Cl Max: | 1.6925 | at alpha= | 9.5 | deg
XFOIL ncrit=9 |  |  |  | L/D Max: | 154.333 | at alpha= | 7 | deg
Re: | 6000000 |  |  | Cd Min: | 0.23343 | at alpha= | -20 | deg
Mach: | 0.5 |  |  | Cl=0 at alpha= | -5.8707 | deg
|  |  |  | @ Cl=0.1, Cd= | 0.030539
|  |  |  | @ Cl=0.4, Cd= | 0.0076925
|  |  |  | @ Cl=0.6, Cd= | 0.0075231
alpha (deg) | Cl | Cd | Cm | Cl/Cd
-20 | -0.4802 | 0.23343 | 0.0388 | -2.0571
-19.5 | -0.4593 | 0.22528 | 0.0347 | -2.0388
-19 | -0.4334 | 0.2201 | 0.0309 | -1.9691
-18.5 | -0.4112 | 0.21271 | 0.0269 | -1.9331
-18 | -0.388 | 0.20587 | 0.0231 | -1.8847
-17.5 | -0.3621 | 0.20012 | 0.0195 | -1.8094
-17 | -0.3394 | 0.193 | 0.0158 | -1.7585
-16.5 | -0.3166 | 0.18605 | 0.0121 | -1.7017
-16 | -0.2949 | 0.17877 | 0.0083 | -1.6496
-15.5 | -0.2741 | 0.17116 | 0.0046 | -1.6014
-15 | -0.249 | 0.16526 | 0.0012 | -1.5067
-14.5 | -0.224 | 0.15945 | -0.002 | -1.4048
-14 | -0.2026 | 0.15243 | -0.0055 | -1.3291
-13.5 | -0.181 | 0.14564 | -0.0089 | -1.2428
-13 | -0.1608 | 0.13872 | -0.0123 | -1.1592
-12.5 | -0.1402 | 0.13207 | -0.0155 | -1.0616
-11.5 | -0.1077 | 0.11717 | -0.0224 | -0.91918
-11 | -0.0861 | 0.11149 | -0.0252 | -0.77227
-10.5 | -0.0679 | 0.10534 | -0.028 | -0.64458
-10 | -0.0471 | 0.0999 | -0.0304 | -0.47147
-9.5 | -0.0327 | 0.09355 | -0.0331 | -0.34955
-9 | -0.0156 | 0.08804 | -0.0354 | -0.17719
-8.5 | -0.0059 | 0.08185 | -0.0378 | -0.072083
-8 | -0.0045 | 0.07513 | -0.0404 | -0.059896
-7.5 | -0.006 | 0.06946 | -0.0433 | -0.086381
-7 | -0.0185 | 0.06471 | -0.0416 | -0.28589
-6.5 | -0.0184 | 0.06028 | -0.0396 | -0.30524
-6 | -0.0053 | 0.05548 | -0.0384 | -0.09553
-5.5 | 0.0152 | 0.05072 | -0.0369 | 0.29968
-5 | 0.0334 | 0.04462 | -0.0344 | 0.74854
-4.5 | 0.0577 | 0.03858 | -0.0311 | 1.4956
-4 | 0.0942 | 0.03394 | -0.0276 | 2.7755
-3.5 | 0.1089 | 0.02532 | -0.0204 | 4.3009
-3 | 0.1073 | 0.01181 | -0.0118 | 9.0855
-2.5 | 0.1838 | 0.00871 | -0.0122 | 21.1022
-2 | 0.2567 | 0.00824 | -0.0107 | 31.1529
-1.5 | 0.3264 | 0.00797 | -0.0088 | 40.9536
-1 | 0.3937 | 0.0077 | -0.0067 | 51.1299
-0.5 | 0.4605 | 0.00762 | -0.0047 | 60.4331
0 | 0.5261 | 0.00756 | -0.0028 | 69.5899
0.5 | 0.5932 | 0.00752 | -0.0012 | 78.883
1 | 0.6596 | 0.00755 | 0.0003 | 87.3642
1.5 | 0.7261 | 0.00763 | 0.0017 | 95.1638
2 | 0.7941 | 0.00767 | 0.0029 | 103.5332
2.5 | 0.8613 | 0.00779 | 0.004 | 110.5648
3 | 0.9281 | 0.00797 | 0.0052 | 116.4492
3.5 | 0.9966 | 0.00809 | 0.0061 | 123.1891
4 | 1.0636 | 0.0083 | 0.0073 | 128.1446
4.5 | 1.1297 | 0.00857 | 0.0086 | 131.8203
5 | 1.1976 | 0.00877 | 0.0098 | 136.5564
5.5 | 1.263 | 0.00908 | 0.0114 | 139.0969
6 | 1.3257 | 0.00947 | 0.0134 | 139.9894
6.5 | 1.3906 | 0.00977 | 0.0153 | 142.3337
7 | 1.4106 | 0.00914 | 0.0247 | 154.3326
7.5 | 1.4391 | 0.00945 | 0.0328 | 152.2857
8 | 1.4643 | 0.01 | 0.0411 | 146.43
8.5 | 1.5377 | 0.01106 | 0.0396 | 139.0325
9 | 1.6403 | 0.01463 | 0.0267 | 112.1189
9.5 | 1.6925 | 0.0187 | 0.0222 | 90.508
10 | 1.6897 | 0.02454 | 0.0221 | 68.8549
10.5 | 1.6737 | 0.03175 | 0.0202 | 52.715
11 | 1.681 | 0.03743 | 0.0184 | 44.9105
11.5 | 1.6539 | 0.0439 | 0.0201 | 37.6743
12 | 1.6207 | 0.05063 | 0.0223 | 32.0107
12.5 | 1.6153 | 0.05586 | 0.0238 | 28.9169
13 | 1.5923 | 0.06257 | 0.0246 | 25.4483
13.5 | 1.578 | 0.06891 | 0.0251 | 22.8994
14 | 1.5704 | 0.07493 | 0.0253 | 20.9582
14.5 | 1.5424 | 0.08291 | 0.0244 | 18.6033

## 89. Re 7M Mach 0.00 (1)
BIGFOIL.COM POLAR EXPORT
Horten 14.00% thick 8.00% camber
Horten 14.00% thick 8.00% camber |  |  |  | Cl Max: | 1.979 | at alpha= | 17 | deg
JavaFoil+Calcfoil stall+Eppler ext transition |  |  |  | L/D Max: | 126.349 | at alpha= | 6.5 | deg
Re: | 7000000 |  |  | Cd Min: | 0.0088 | at alpha= | 3 | deg
Mach: | 0 |  |  | Cl=0 at alpha= | -3.0918 | deg
|  |  |  | @ Cl=0.1, Cd= | 0.0093258
|  |  |  | @ Cl=0.4, Cd= | 0.0092468
|  |  |  | @ Cl=0.6, Cd= | 0.0090769
alpha (deg) | Cl | Cd | Cm | Cl/Cd
-19.5 | -0.502 | 0.16654 | -0.001 | -3.016
-19 | -0.513 | 0.1589 | -0.001 | -3.225
-18.5 | -0.523 | 0.15278 | -0.001 | -3.42
-18 | -0.532 | 0.14465 | -0.001 | -3.678
-17.5 | -0.541 | 0.13778 | 0 | -3.926
-17 | -0.549 | 0.13153 | 0 | -4.176
-16.5 | -0.557 | 0.1248 | 0 | -4.461
-16 | -0.563 | 0.11888 | 0.001 | -4.737
-15.5 | -0.569 | 0.11277 | 0.001 | -5.042
-15 | -0.572 | 0.10683 | 0.001 | -5.359
-14.5 | -0.574 | 0.10097 | 0.001 | -5.683
-14 | -0.574 | 0.09533 | 0.002 | -6.017
-13.5 | -0.572 | 0.09057 | 0.002 | -6.311
-13 | -0.568 | 0.08551 | 0.002 | -6.639
-12.5 | -0.562 | 0.08104 | 0.002 | -6.932
-12 | -0.554 | 0.07672 | 0.003 | -7.216
-11.5 | -0.543 | 0.07228 | 0.003 | -7.516
-11 | -0.53 | 0.06826 | 0.003 | -7.77
-10.5 | -0.515 | 0.06433 | 0.003 | -8.006
-10 | -0.497 | 0.06066 | 0.003 | -8.194
-9.5 | -0.476 | 0.0572 | 0.004 | -8.328
-9 | -0.453 | 0.05391 | 0.004 | -8.403
-8.5 | -0.427 | 0.05078 | 0.004 | -8.409
-8 | -0.398 | 0.04786 | 0.004 | -8.324
-7.5 | -0.367 | 0.045 | 0.004 | -8.161
-7 | -0.334 | 0.04248 | 0.005 | -7.852
-6.5 | -0.298 | 0.03991 | 0.005 | -7.454
-6 | -0.259 | 0.03771 | 0.005 | -6.874
-5.5 | -0.219 | 0.03568 | 0.005 | -6.133
-5 | -0.176 | 0.03366 | 0.005 | -5.243
-4.5 | -0.132 | 0.03177 | 0.005 | -4.165
-4 | -0.087 | 0.03001 | 0.006 | -2.887
-3.5 | -0.04 | 0.02816 | 0.006 | -1.405
-3 | 0.009 | 0.02546 | 0.006 | 0.353
-2.5 | 0.071 | 0.00935 | 0.009 | 7.548
-2 | 0.131 | 0.0093 | 0.009 | 14.107
-1.5 | 0.192 | 0.00924 | 0.009 | 20.834
-1 | 0.254 | 0.00926 | 0.009 | 27.468
-0.5 | 0.316 | 0.00972 | 0.009 | 32.538
0 | 0.379 | 0.00924 | 0.009 | 40.98
0.5 | 0.441 | 0.00926 | 0.009 | 47.601
1 | 0.502 | 0.00922 | 0.009 | 54.389
1.5 | 0.562 | 0.00927 | 0.009 | 60.64
2 | 0.623 | 0.00896 | 0.009 | 69.557
2.5 | 0.683 | 0.00901 | 0.009 | 75.831
3 | 0.743 | 0.0088 | 0.009 | 84.461
3.5 | 0.803 | 0.00916 | 0.009 | 87.696
4 | 0.862 | 0.009 | 0.009 | 95.815
4.5 | 0.921 | 0.00893 | 0.008 | 103.153
5 | 0.978 | 0.00952 | 0.008 | 102.768
5.5 | 1.034 | 0.00972 | 0.008 | 106.372
6 | 1.087 | 0.00994 | 0.008 | 109.409
6.5 | 1.135 | 0.00898 | 0.007 | 126.349
7 | 1.181 | 0.00974 | 0.007 | 121.248
7.5 | 1.228 | 0.01084 | 0.007 | 113.242
8 | 1.275 | 0.01178 | 0.007 | 108.186
8.5 | 1.323 | 0.01269 | 0.006 | 104.235
9 | 1.371 | 0.01364 | 0.006 | 100.517
9.5 | 1.419 | 0.01476 | 0.006 | 96.18
10 | 1.467 | 0.01592 | 0.005 | 92.142
10.5 | 1.515 | 0.01712 | 0.005 | 88.495
11 | 1.562 | 0.01851 | 0.004 | 84.363
11.5 | 1.608 | 0.0199 | 0.004 | 80.822
12 | 1.654 | 0.02146 | 0.004 | 77.086
12.5 | 1.7 | 0.02314 | 0.003 | 73.444
13 | 1.744 | 0.02487 | 0.003 | 70.149
13.5 | 1.788 | 0.0268 | 0.002 | 66.717
14 | 1.831 | 0.0288 | 0.002 | 63.584
14.5 | 1.87 | 0.03108 | 0.001 | 60.168
15 | 1.9 | 0.03343 | 0.001 | 56.838
15.5 | 1.926 | 0.03604 | 0.001 | 53.44
16 | 1.947 | 0.03892 | 0 | 50.037
16.5 | 1.965 | 0.04211 | 0 | 46.668
17 | 1.979 | 0.04583 | -0.001 | 43.184
17.5 | 1.975 | 0.05966 | -0.001 | 33.099
18 | 1.979 | 0.06442 | -0.002 | 30.714
18.5 | 1.979 | 0.0686 | -0.002 | 28.85
19 | 1.975 | 0.07253 | -0.003 | 27.237
19.5 | 1.968 | 0.07673 | -0.004 | 25.643
20 | 1.956 | 0.08109 | -0.004 | 24.116

## 90. Re 7M Mach 0.00 (2)
BIGFOIL.COM POLAR EXPORT
Horten 14.00% thick 8.00% camber
Horten 14.00% thick 8.00% camber |  |  |  | Cl Max: | 1.9391 | at alpha= | 14.5 | deg
XFOIL ncrit=9 |  |  |  | L/D Max: | 196.878 | at alpha= | 10.5 | deg
Re: | 7000000 |  |  | Cd Min: | 0.15758 | at alpha= | -16 | deg
Mach: | 0 |  |  | Cl=0 at alpha= | -3.6915 | deg
|  |  |  | @ Cl=0.1, Cd= | 0.0070752
|  |  |  | @ Cl=0.4, Cd= | 0.0066829
|  |  |  | @ Cl=0.6, Cd= | 0.0066656
alpha (deg) | Cl | Cd | Cm | Cl/Cd
-16 | -0.3215 | 0.15758 | -0.0006 | -2.0402
-15.5 | -0.3028 | 0.15234 | -0.0035 | -1.9877
-15 | -0.2837 | 0.14716 | -0.0062 | -1.9278
-14.5 | -0.2683 | 0.14093 | -0.0092 | -1.9038
-12.5 | -0.5243 | 0.07187 | -0.0423 | -7.2951
-12 | -0.6575 | 0.05605 | -0.0348 | -11.7306
-11.5 | -0.6929 | 0.04441 | -0.0295 | -15.6023
-11 | -0.8122 | 0.01332 | -0.0137 | -60.976
-10.5 | -0.7593 | 0.01228 | -0.0126 | -61.8322
-10 | -0.7049 | 0.01151 | -0.0117 | -61.2424
-9.5 | -0.6498 | 0.01093 | -0.0108 | -59.4511
-9 | -0.5945 | 0.01045 | -0.01 | -56.89
-8.5 | -0.5385 | 0.01002 | -0.0093 | -53.7425
-8 | -0.4825 | 0.00964 | -0.0086 | -50.0519
-7.5 | -0.4263 | 0.00932 | -0.0079 | -45.7403
-7 | -0.3698 | 0.00895 | -0.0074 | -41.3184
-6.5 | -0.3135 | 0.00854 | -0.0067 | -36.7096
-6 | -0.2574 | 0.00824 | -0.0061 | -31.2379
-5.5 | -0.2011 | 0.00801 | -0.0055 | -25.1061
-5 | -0.1452 | 0.00783 | -0.0049 | -18.5441
-4.5 | -0.0892 | 0.00766 | -0.0042 | -11.6449
-4 | -0.034 | 0.00739 | -0.0035 | -4.6008
-3.5 | 0.0211 | 0.00725 | -0.0028 | 2.9103
-3 | 0.0767 | 0.00713 | -0.0021 | 10.7574
-2.5 | 0.132 | 0.007 | -0.0015 | 18.8571
-2 | 0.1868 | 0.0069 | -0.0007 | 27.0725
-1.5 | 0.2422 | 0.00684 | -0.0002 | 35.4094
-1 | 0.2975 | 0.00674 | 0.0004 | 44.1395
-0.5 | 0.3529 | 0.0067 | 0.0009 | 52.6716
0 | 0.4081 | 0.00668 | 0.0013 | 61.0928
0.5 | 0.4643 | 0.00664 | 0.0016 | 69.9247
1 | 0.5198 | 0.00663 | 0.0019 | 78.4012
1.5 | 0.5752 | 0.00667 | 0.0022 | 86.2369
2 | 0.6315 | 0.00666 | 0.0023 | 94.8198
2.5 | 0.6874 | 0.00669 | 0.0024 | 102.7504
3 | 0.7427 | 0.00678 | 0.0026 | 109.5428
3.5 | 0.7988 | 0.00681 | 0.0026 | 117.2981
4 | 0.8546 | 0.00686 | 0.0025 | 124.5773
4.5 | 0.9096 | 0.00698 | 0.0026 | 130.3152
5 | 0.965 | 0.00707 | 0.0025 | 136.4922
5.5 | 1.0205 | 0.00714 | 0.0024 | 142.9272
6 | 1.0747 | 0.00729 | 0.0024 | 147.4211
6.5 | 1.1284 | 0.0074 | 0.0024 | 152.4865
7 | 1.151 | 0.00623 | 0.0089 | 184.7512
7.5 | 1.2009 | 0.00634 | 0.0097 | 189.4164
8 | 1.2513 | 0.00656 | 0.0103 | 190.747
8.5 | 1.3042 | 0.0067 | 0.0104 | 194.6567
9 | 1.3561 | 0.00691 | 0.0105 | 196.2518
9.5 | 1.4064 | 0.00721 | 0.0109 | 195.0624
10 | 1.4651 | 0.00745 | 0.0093 | 196.6577
10.5 | 1.5199 | 0.00772 | 0.0085 | 196.8782
11 | 1.5831 | 0.00817 | 0.0056 | 193.7699
11.5 | 1.6468 | 0.00847 | 0.0026 | 194.4274
12 | 1.7068 | 0.00888 | 0.0003 | 192.2072
12.5 | 1.7603 | 0.00941 | -0.0009 | 187.067
13 | 1.8077 | 0.0098 | -0.0006 | 184.4592
13.5 | 1.86 | 0.01058 | -0.0022 | 175.8034
14 | 1.9052 | 0.01185 | -0.0033 | 160.7764
14.5 | 1.9391 | 0.01342 | -0.0034 | 144.4933
15 | 1.938 | 0.01637 | -0.0004 | 118.3873
15.5 | 1.9162 | 0.02204 | 0.0015 | 86.9419
16 | 1.8947 | 0.02784 | 0.0031 | 68.0568
16.5 | 1.87 | 0.03403 | 0.0044 | 54.9515
17 | 1.8262 | 0.04232 | 0.0054 | 43.1522
17.5 | 1.7911 | 0.05044 | 0.0055 | 35.5095
18 | 1.7666 | 0.05778 | 0.0051 | 30.5746
18.5 | 1.7368 | 0.06598 | 0.0043 | 26.3231
19 | 1.6929 | 0.07604 | 0.0029 | 22.2633
19.5 | 1.6432 | 0.08725 | 0.0008 | 18.8332

## 91. Re 7M Mach 0.10 (1)
BIGFOIL.COM POLAR EXPORT
Horten 14.00% thick 8.00% camber
Horten 14.00% thick 8.00% camber |  |  |  | Cl Max: | 1.978 | at alpha= | 17 | deg
JavaFoil+Calcfoil stall+Eppler ext transition |  |  |  | L/D Max: | 123.572 | at alpha= | 6.5 | deg
Re: | 7000000 |  |  | Cd Min: | 0.00889 | at alpha= | 3 | deg
Mach: | 0.1 |  |  | Cl=0 at alpha= | -3.0918 | deg
|  |  |  | @ Cl=0.1, Cd= | 0.0093662
|  |  |  | @ Cl=0.4, Cd= | 0.0092732
|  |  |  | @ Cl=0.6, Cd= | 0.0091349
alpha (deg) | Cl | Cd | Cm | Cl/Cd
-18.5 | -0.474 | 0.15626 | -0.001 | -3.032
-18 | -0.484 | 0.16588 | -0.001 | -2.916
-17.5 | -0.497 | 0.14177 | 0 | -3.506
-17 | -0.508 | 0.13422 | 0 | -3.784
-16.5 | -0.518 | 0.12797 | 0 | -4.047
-16 | -0.527 | 0.12199 | 0.001 | -4.321
-15.5 | -0.535 | 0.11506 | 0.001 | -4.651
-15 | -0.542 | 0.10876 | 0.001 | -4.982
-14.5 | -0.546 | 0.10304 | 0.001 | -5.298
-14 | -0.548 | 0.09742 | 0.002 | -5.628
-13.5 | -0.549 | 0.09171 | 0.002 | -5.985
-13 | -0.548 | 0.08717 | 0.002 | -6.281
-12.5 | -0.544 | 0.08227 | 0.002 | -6.613
-12 | -0.538 | 0.0775 | 0.003 | -6.945
-11.5 | -0.53 | 0.07325 | 0.003 | -7.237
-11 | -0.519 | 0.06904 | 0.003 | -7.521
-10.5 | -0.506 | 0.06507 | 0.003 | -7.772
-10 | -0.49 | 0.06125 | 0.003 | -7.992
-9.5 | -0.47 | 0.05775 | 0.004 | -8.147
-9 | -0.449 | 0.05425 | 0.004 | -8.267
-8.5 | -0.424 | 0.05115 | 0.004 | -8.283
-8 | -0.396 | 0.04813 | 0.004 | -8.229
-7.5 | -0.366 | 0.04538 | 0.004 | -8.057
-7 | -0.333 | 0.04272 | 0.005 | -7.786
-6.5 | -0.297 | 0.04022 | 0.005 | -7.386
-6 | -0.259 | 0.03795 | 0.005 | -6.827
-5.5 | -0.219 | 0.03583 | 0.005 | -6.11
-5 | -0.177 | 0.03384 | 0.005 | -5.223
-4.5 | -0.133 | 0.03195 | 0.005 | -4.151
-4 | -0.087 | 0.03025 | 0.006 | -2.87
-3.5 | -0.04 | 0.02837 | 0.006 | -1.398
-3 | 0.009 | 0.02614 | 0.006 | 0.343
-2.5 | 0.071 | 0.00939 | 0.009 | 7.544
-2 | 0.132 | 0.00934 | 0.009 | 14.097
-1.5 | 0.193 | 0.00933 | 0.009 | 20.719
-1 | 0.255 | 0.00934 | 0.009 | 27.338
-0.5 | 0.318 | 0.0093 | 0.009 | 34.173
0 | 0.38 | 0.00927 | 0.009 | 41.049
0.5 | 0.443 | 0.00928 | 0.009 | 47.696
1 | 0.504 | 0.00931 | 0.009 | 54.115
1.5 | 0.565 | 0.00933 | 0.009 | 60.544
2 | 0.626 | 0.00899 | 0.009 | 69.654
2.5 | 0.687 | 0.0091 | 0.009 | 75.462
3 | 0.747 | 0.00889 | 0.009 | 83.99
3.5 | 0.807 | 0.00921 | 0.009 | 87.631
4 | 0.866 | 0.00905 | 0.009 | 95.704
4.5 | 0.925 | 0.00944 | 0.008 | 97.941
5 | 0.982 | 0.00961 | 0.008 | 102.193
5.5 | 1.038 | 0.0098 | 0.008 | 105.908
6 | 1.09 | 0.01005 | 0.008 | 108.394
6.5 | 1.136 | 0.0092 | 0.007 | 123.572
7 | 1.183 | 0.01002 | 0.007 | 117.969
7.5 | 1.23 | 0.01111 | 0.007 | 110.76
8 | 1.278 | 0.01206 | 0.007 | 105.983
8.5 | 1.327 | 0.01298 | 0.006 | 102.203
9 | 1.376 | 0.01394 | 0.006 | 98.708
9.5 | 1.424 | 0.01507 | 0.006 | 94.444
10 | 1.472 | 0.01625 | 0.005 | 90.536
10.5 | 1.519 | 0.0175 | 0.005 | 86.829
11 | 1.566 | 0.0189 | 0.004 | 82.887
11.5 | 1.613 | 0.02031 | 0.004 | 79.411
12 | 1.659 | 0.0219 | 0.004 | 75.773
12.5 | 1.705 | 0.02359 | 0.003 | 72.269
13 | 1.749 | 0.02537 | 0.003 | 68.955
13.5 | 1.793 | 0.02734 | 0.002 | 65.575
14 | 1.836 | 0.02938 | 0.002 | 62.506
14.5 | 1.874 | 0.0317 | 0.001 | 59.137
15 | 1.904 | 0.03411 | 0.001 | 55.803
15.5 | 1.929 | 0.03678 | 0.001 | 52.44
16 | 1.949 | 0.03975 | 0 | 49.041
16.5 | 1.966 | 0.04303 | 0 | 45.678
17 | 1.978 | 0.04691 | -0.001 | 42.159
17.5 | 1.971 | 0.06152 | -0.001 | 32.042
18 | 1.973 | 0.06583 | -0.002 | 29.976
18.5 | 1.971 | 0.07008 | -0.002 | 28.122
19 | 1.964 | 0.07421 | -0.003 | 26.467
19.5 | 1.953 | 0.07859 | -0.004 | 24.848
20 | 1.937 | 0.08301 | -0.004 | 23.336

## 92. Re 7M Mach 0.10 (2)
BIGFOIL.COM POLAR EXPORT
Horten 14.00% thick 8.00% camber
Horten 14.00% thick 8.00% camber |  |  |  | Cl Max: | 1.9527 | at alpha= | 14.5 | deg
XFOIL ncrit=9 |  |  |  | L/D Max: | 196.069 | at alpha= | 10 | deg
Re: | 7000000 |  |  | Cd Min: | 0.0898 | at alpha= | 19.5 | deg
Mach: | 0.1 |  |  | Cl=0 at alpha= | -3.6964 | deg
|  |  |  | @ Cl=0.1, Cd= | 0.0071084
|  |  |  | @ Cl=0.4, Cd= | 0.0066962
|  |  |  | @ Cl=0.6, Cd= | 0.0066864
alpha (deg) | Cl | Cd | Cm | Cl/Cd
-12 | -0.4976 | 0.07081 | -0.0412 | -7.0273
-11.5 | -0.5953 | 0.058 | -0.0354 | -10.2638
-10.5 | -0.7667 | 0.01347 | -0.0142 | -56.9191
-10 | -0.7129 | 0.01217 | -0.0131 | -58.5785
-9.5 | -0.6575 | 0.01139 | -0.0121 | -57.7261
-9 | -0.6014 | 0.01078 | -0.0111 | -55.7885
-8.5 | -0.5447 | 0.01028 | -0.0103 | -52.9864
-8 | -0.4879 | 0.00985 | -0.0095 | -49.533
-7.5 | -0.4309 | 0.00948 | -0.0088 | -45.4536
-7 | -0.3736 | 0.00913 | -0.0081 | -40.92
-6.5 | -0.3166 | 0.00868 | -0.0074 | -36.4747
-6 | -0.2596 | 0.00833 | -0.0068 | -31.1645
-5.5 | -0.2027 | 0.00808 | -0.0061 | -25.0866
-5 | -0.1462 | 0.00788 | -0.0054 | -18.5533
-4.5 | -0.0896 | 0.0077 | -0.0047 | -11.6364
-4 | -0.0337 | 0.00744 | -0.0039 | -4.5296
-3.5 | 0.0218 | 0.00728 | -0.0031 | 2.9945
-3 | 0.0778 | 0.00716 | -0.0025 | 10.8659
-2.5 | 0.1337 | 0.00703 | -0.0018 | 19.0185
-2 | 0.1887 | 0.00692 | -0.001 | 27.2688
-1.5 | 0.2446 | 0.00685 | -0.0004 | 35.708
-1 | 0.3003 | 0.00675 | 0.0002 | 44.4889
-0.5 | 0.3559 | 0.00672 | 0.0007 | 52.9613
0 | 0.4116 | 0.00669 | 0.0012 | 61.5247
0.5 | 0.468 | 0.00666 | 0.0015 | 70.2703
1 | 0.5238 | 0.00666 | 0.0019 | 78.6486
1.5 | 0.5798 | 0.00669 | 0.0022 | 86.6667
2 | 0.6364 | 0.00668 | 0.0023 | 95.2695
2.5 | 0.6926 | 0.00672 | 0.0025 | 103.0655
3 | 0.7483 | 0.0068 | 0.0026 | 110.0441
3.5 | 0.8049 | 0.00683 | 0.0026 | 117.8477
4 | 0.861 | 0.00689 | 0.0026 | 124.9637
4.5 | 0.9163 | 0.00702 | 0.0027 | 130.5271
5 | 0.9723 | 0.00709 | 0.0026 | 137.1368
5.5 | 1.0282 | 0.00718 | 0.0025 | 143.2033
6 | 1.0826 | 0.00734 | 0.0026 | 147.4932
6.5 | 1.1371 | 0.00743 | 0.0027 | 153.0417
7 | 1.1596 | 0.00628 | 0.0092 | 184.6497
7.5 | 1.2095 | 0.00641 | 0.0101 | 188.6895
8 | 1.2603 | 0.00662 | 0.0108 | 190.3776
8.5 | 1.3137 | 0.00676 | 0.0109 | 194.3343
9 | 1.3656 | 0.00699 | 0.0112 | 195.3648
9.5 | 1.4165 | 0.0073 | 0.0115 | 194.0411
10 | 1.4764 | 0.00753 | 0.0099 | 196.0691
10.5 | 1.5323 | 0.00784 | 0.009 | 195.4464
11 | 1.5965 | 0.00829 | 0.006 | 192.5814
11.5 | 1.6608 | 0.0086 | 0.0032 | 193.1163
12 | 1.7208 | 0.00906 | 0.001 | 189.9338
12.5 | 1.7747 | 0.00957 | 0 | 185.4441
13 | 1.8229 | 0.01 | 0.0002 | 182.29
13.5 | 1.8756 | 0.0108 | -0.0014 | 173.6667
14 | 1.9199 | 0.01207 | -0.0022 | 159.0638
14.5 | 1.9527 | 0.01384 | -0.0025 | 141.091
15 | 1.9389 | 0.01794 | 0.0007 | 108.0769
15.5 | 1.91 | 0.0242 | 0.0029 | 78.9256
16 | 1.8953 | 0.02942 | 0.0044 | 64.4222
16.5 | 1.8589 | 0.03663 | 0.0059 | 50.748
17 | 1.8192 | 0.04477 | 0.0065 | 40.6344
17.5 | 1.7881 | 0.05249 | 0.0065 | 34.0655
18 | 1.7515 | 0.0612 | 0.0059 | 28.6193
18.5 | 1.7337 | 0.0682 | 0.005 | 25.4208
19 | 1.6908 | 0.07815 | 0.0036 | 21.6353
19.5 | 1.6376 | 0.0898 | 0.0013 | 18.2361

## 93. Re 7M Mach 0.25 (1)
BIGFOIL.COM POLAR EXPORT
Horten 14.00% thick 8.00% camber
Horten 14.00% thick 8.00% camber |  |  |  | Cl Max: | 1.957 | at alpha= | 16.5 | deg
JavaFoil+Calcfoil stall+Eppler ext transition |  |  |  | L/D Max: | 110.71 | at alpha= | 6.5 | deg
Re: | 7000000 |  |  | Cd Min: | 0.00859 | at alpha= | 3.5 | deg
Mach: | 0.25 |  |  | Cl=0 at alpha= | -3.0918 | deg
|  |  |  | @ Cl=0.1, Cd= | 0.017069
|  |  |  | @ Cl=0.4, Cd= | 0.0090717
|  |  |  | @ Cl=0.6, Cd= | 0.0091094
alpha (deg) | Cl | Cd | Cm | Cl/Cd
-15.5 | -0.208 | 0.12957 | 0.001 | -1.605
-15 | -0.252 | 0.12412 | 0.001 | -2.028
-14.5 | -0.287 | 0.1178 | 0.001 | -2.434
-14 | -0.317 | 0.11048 | 0.002 | -2.874
-13.5 | -0.345 | 0.10552 | 0.002 | -3.265
-13 | -0.368 | 0.09814 | 0.002 | -3.749
-12.5 | -0.388 | 0.09211 | 0.002 | -4.209
-12 | -0.404 | 0.08671 | 0.002 | -4.655
-11.5 | -0.416 | 0.08091 | 0.003 | -5.136
-11 | -0.423 | 0.07516 | 0.003 | -5.632
-10.5 | -0.427 | 0.07037 | 0.003 | -6.064
-10 | -0.426 | 0.06571 | 0.003 | -6.476
-9.5 | -0.42 | 0.06152 | 0.004 | -6.822
-9 | -0.409 | 0.0577 | 0.004 | -7.093
-8.5 | -0.394 | 0.05393 | 0.004 | -7.311
-8 | -0.375 | 0.05064 | 0.004 | -7.402
-7.5 | -0.351 | 0.04744 | 0.004 | -7.401
-7 | -0.323 | 0.04453 | 0.005 | -7.258
-6.5 | -0.292 | 0.04185 | 0.005 | -6.969
-6 | -0.257 | 0.03943 | 0.005 | -6.507
-5.5 | -0.218 | 0.03716 | 0.005 | -5.876
-5 | -0.177 | 0.03502 | 0.005 | -5.063
-4.5 | -0.134 | 0.0331 | 0.005 | -4.035
-4 | -0.088 | 0.03137 | 0.006 | -2.798
-3.5 | -0.04 | 0.02965 | 0.006 | -1.355
-3 | 0.009 | 0.02802 | 0.006 | 0.324
-2.5 | 0.06 | 0.02565 | 0.007 | 2.343
-2 | 0.135 | 0.00956 | 0.01 | 14.102
-1.5 | 0.198 | 0.00951 | 0.01 | 20.821
-1 | 0.262 | 0.00904 | 0.01 | 28.974
-0.5 | 0.326 | 0.009 | 0.01 | 36.233
0 | 0.391 | 0.009 | 0.01 | 43.373
0.5 | 0.455 | 0.00951 | 0.01 | 47.78
1 | 0.517 | 0.00913 | 0.01 | 56.645
1.5 | 0.58 | 0.00919 | 0.01 | 63.131
2 | 0.642 | 0.00894 | 0.009 | 71.805
2.5 | 0.704 | 0.00906 | 0.009 | 77.771
3 | 0.766 | 0.0089 | 0.009 | 86.046
3.5 | 0.827 | 0.00859 | 0.009 | 96.233
4 | 0.887 | 0.00968 | 0.009 | 91.566
4.5 | 0.945 | 0.00982 | 0.009 | 96.268
5 | 1 | 0.01007 | 0.008 | 99.281
5.5 | 1.051 | 0.0105 | 0.008 | 100.043
6 | 1.099 | 0.01114 | 0.008 | 98.611
6.5 | 1.147 | 0.01036 | 0.008 | 110.71
7 | 1.197 | 0.01143 | 0.007 | 104.719
7.5 | 1.248 | 0.01257 | 0.007 | 99.209
8 | 1.298 | 0.01356 | 0.007 | 95.683
8.5 | 1.348 | 0.01455 | 0.006 | 92.656
9 | 1.398 | 0.01563 | 0.006 | 89.454
9.5 | 1.447 | 0.01686 | 0.006 | 85.837
10 | 1.496 | 0.01812 | 0.005 | 82.561
10.5 | 1.544 | 0.01951 | 0.005 | 79.131
11 | 1.592 | 0.02105 | 0.005 | 75.601
11.5 | 1.639 | 0.02261 | 0.004 | 72.493
12 | 1.685 | 0.02441 | 0.004 | 69.021
12.5 | 1.73 | 0.02625 | 0.003 | 65.916
13 | 1.774 | 0.0283 | 0.003 | 62.694
13.5 | 1.818 | 0.03046 | 0.002 | 59.673
14 | 1.86 | 0.03284 | 0.002 | 56.641
14.5 | 1.896 | 0.03539 | 0.002 | 53.585
15 | 1.921 | 0.03822 | 0.001 | 50.253
15.5 | 1.939 | 0.04127 | 0.001 | 46.988
16 | 1.951 | 0.04469 | 0 | 43.661
16.5 | 1.957 | 0.04863 | 0 | 40.249
17 | 1.943 | 0.06534 | -0.001 | 29.735
17.5 | 1.936 | 0.07025 | -0.001 | 27.554
18 | 1.919 | 0.07511 | -0.002 | 25.555
18.5 | 1.896 | 0.07993 | -0.003 | 23.716
19 | 1.864 | 0.08503 | -0.003 | 21.925
19.5 | 1.825 | 0.09042 | -0.004 | 20.182
20 | 1.778 | 0.09592 | -0.004 | 18.535

## 94. Re 7M Mach 0.25 (2)
BIGFOIL.COM POLAR EXPORT
Horten 14.00% thick 8.00% camber
Horten 14.00% thick 8.00% camber |  |  |  | Cl Max: | 1.9817 | at alpha= | 14 | deg
XFOIL ncrit=9 |  |  |  | L/D Max: | 190.504 | at alpha= | 9.5 | deg
Re: | 7000000 |  |  | Cd Min: | 0.12533 | at alpha= | -13 | deg
Mach: | 0.25 |  |  | Cl=0 at alpha= | -3.7201 | deg
|  |  |  | @ Cl=0.1, Cd= | 0.0072703
|  |  |  | @ Cl=0.4, Cd= | 0.0068122
|  |  |  | @ Cl=0.6, Cd= | 0.0067719
alpha (deg) | Cl | Cd | Cm | Cl/Cd
-13 | -0.2115 | 0.12533 | -0.0167 | -1.6875
-12.5 | -0.1991 | 0.11862 | -0.0197 | -1.6785
-12 | -0.1953 | 0.11039 | -0.0232 | -1.7692
-11.5 | -0.1755 | 0.10577 | -0.0253 | -1.6593
-11 | -0.1662 | 0.09939 | -0.028 | -1.6722
-10.5 | -0.1628 | 0.09234 | -0.0307 | -1.763
-10 | -0.2132 | 0.07877 | -0.0368 | -2.7066
-9.5 | -0.2308 | 0.07288 | -0.0392 | -3.1668
-9 | -0.2627 | 0.06756 | -0.0353 | -3.8884
-8.5 | -0.4418 | 0.03668 | -0.0269 | -12.0447
-8 | -0.5157 | 0.01343 | -0.0145 | -38.3991
-7.5 | -0.4581 | 0.01118 | -0.0133 | -40.975
-7 | -0.3972 | 0.0103 | -0.0122 | -38.5631
-6.5 | -0.3359 | 0.00972 | -0.0111 | -34.5576
-6 | -0.2743 | 0.00917 | -0.0102 | -29.9128
-5.5 | -0.2131 | 0.00859 | -0.0093 | -24.8079
-5 | -0.1526 | 0.00825 | -0.0083 | -18.497
-4.5 | -0.0923 | 0.00797 | -0.0074 | -11.5809
-4 | -0.0328 | 0.00777 | -0.0065 | -4.2214
-3.5 | 0.0258 | 0.00751 | -0.0054 | 3.4354
-3 | 0.0843 | 0.0073 | -0.0044 | 11.5479
-2.5 | 0.1424 | 0.00719 | -0.0035 | 19.8053
-2 | 0.2 | 0.00707 | -0.0025 | 28.2885
-1.5 | 0.2579 | 0.00694 | -0.0016 | 37.1614
-1 | 0.3158 | 0.0069 | -0.0008 | 45.7681
-0.5 | 0.3729 | 0.00684 | 0 | 54.5175
0 | 0.4314 | 0.00678 | 0.0006 | 63.6283
0.5 | 0.4891 | 0.00676 | 0.0012 | 72.3521
1 | 0.5469 | 0.00679 | 0.0017 | 80.5449
1.5 | 0.6056 | 0.00677 | 0.002 | 89.4535
2 | 0.664 | 0.0068 | 0.0023 | 97.6471
2.5 | 0.7217 | 0.00689 | 0.0027 | 104.746
3 | 0.7804 | 0.00692 | 0.0029 | 112.7746
3.5 | 0.8389 | 0.00698 | 0.003 | 120.1862
4 | 0.8964 | 0.00711 | 0.0033 | 126.0759
4.5 | 0.9548 | 0.00719 | 0.0034 | 132.7955
5 | 1.0132 | 0.00728 | 0.0034 | 139.1758
5.5 | 1.0701 | 0.00745 | 0.0037 | 143.6376
6 | 1.1277 | 0.00759 | 0.0038 | 148.5771
6.5 | 1.1851 | 0.00768 | 0.004 | 154.3099
7 | 1.207 | 0.00665 | 0.0111 | 181.5038
7.5 | 1.2569 | 0.00679 | 0.0127 | 185.1105
8 | 1.3114 | 0.00693 | 0.0135 | 189.2352
8.5 | 1.365 | 0.00718 | 0.0142 | 190.1114
9 | 1.417 | 0.0075 | 0.0152 | 188.9333
9.5 | 1.4745 | 0.00774 | 0.0151 | 190.5039
10 | 1.5385 | 0.00811 | 0.0135 | 189.7041
10.5 | 1.6023 | 0.0086 | 0.0117 | 186.314
11 | 1.6725 | 0.00897 | 0.0087 | 186.4548
11.5 | 1.737 | 0.00955 | 0.0066 | 181.8848
12 | 1.7962 | 0.01013 | 0.0055 | 177.3149
12.5 | 1.8463 | 0.01068 | 0.0063 | 172.8745
13 | 1.8997 | 0.01161 | 0.0055 | 163.6262
13.5 | 1.9521 | 0.01253 | 0.0046 | 155.7941
14 | 1.9817 | 0.01579 | 0.0021 | 125.5035
14.5 | 1.9747 | 0.02012 | 0.0045 | 98.1461
15 | 1.9384 | 0.02662 | 0.0076 | 72.8174
15.5 | 1.8819 | 0.03488 | 0.0103 | 53.9536
16 | 1.8506 | 0.04185 | 0.0115 | 44.2198
16.5 | 1.8137 | 0.04977 | 0.0119 | 36.4416
17 | 1.7839 | 0.05746 | 0.0117 | 31.0459
17.5 | 1.7297 | 0.06776 | 0.0109 | 25.5269
18 | 1.7125 | 0.0748 | 0.0099 | 22.8944
18.5 | 1.6794 | 0.08376 | 0.0082 | 20.0501
19 | 1.6478 | 0.09287 | 0.0062 | 17.7431

## 95. Re 7M Mach 0.50 (1)
BIGFOIL.COM POLAR EXPORT
Horten 14.00% thick 8.00% camber
Horten 14.00% thick 8.00% camber |  |  |  | Cl Max: | 1.82 | at alpha= | 14 | deg
JavaFoil+Calcfoil stall+Eppler ext transition |  |  |  | L/D Max: | 75.668 | at alpha= | 6.5 | deg
Re: | 7000000 |  |  | Cd Min: | 0.00888 | at alpha= | 0.5 | deg
Mach: | 0.5 |  |  | Cl=0 at alpha= | -3.0938 | deg
|  |  |  | @ Cl=0.1, Cd= | 0.029015
|  |  |  | @ Cl=0.4, Cd= | 0.00912
|  |  |  | @ Cl=0.6, Cd= | 0.0093196
alpha (deg) | Cl | Cd | Cm | Cl/Cd
-20 | -0.927 | 0.13777 | -0.002 | -6.727
-19.5 | -0.898 | 0.15307 | -0.002 | -5.867
-19 | -0.872 | 0.13873 | -0.002 | -6.284
-18.5 | -0.846 | 0.12939 | -0.001 | -6.535
-18 | -0.819 | 0.12189 | -0.001 | -6.722
-17.5 | -0.793 | 0.11444 | 0 | -6.933
-17 | -0.764 | 0.12609 | 0 | -6.062
-16.5 | -0.738 | 0.11446 | 0 | -6.445
-16 | -0.711 | 0.10608 | 0.001 | -6.704
-15.5 | -0.685 | 0.10001 | 0.001 | -6.845
-15 | -0.658 | 0.09373 | 0.001 | -7.024
-14.5 | -0.629 | 0.09948 | 0.002 | -6.326
-14 | -0.602 | 0.09164 | 0.002 | -6.573
-13.5 | -0.576 | 0.08548 | 0.002 | -6.737
-13 | -0.549 | 0.07916 | 0.003 | -6.94
-12.5 | -0.52 | 0.08288 | 0.003 | -6.279
-12 | -0.493 | 0.07802 | 0.003 | -6.322
-11.5 | -0.466 | 0.07204 | 0.003 | -6.473
-11 | -0.439 | 0.06658 | 0.003 | -6.6
-10.5 | -0.411 | 0.06879 | 0.004 | -5.971
-10 | -0.383 | 0.06409 | 0.004 | -5.982
-9.5 | -0.356 | 0.05911 | 0.004 | -6.028
-9 | -0.328 | 0.06082 | 0.004 | -5.394
-8.5 | -0.301 | 0.05629 | 0.004 | -5.338
-8 | -0.273 | 0.05203 | 0.004 | -5.25
-7.5 | -0.245 | 0.05194 | 0.004 | -4.72
-7 | -0.218 | 0.04849 | 0.005 | -4.486
-6.5 | -0.19 | 0.04514 | 0.005 | -4.21
-6 | -0.162 | 0.04489 | 0.005 | -3.609
-5.5 | -0.134 | 0.0417 | 0.005 | -3.221
-5 | -0.106 | 0.04148 | 0.005 | -2.564
-4.5 | -0.079 | 0.04076 | 0.005 | -1.926
-4 | -0.079 | 0.03741 | 0.005 | -2.099
-3.5 | -0.039 | 0.03417 | 0.006 | -1.154
-3 | 0.009 | 0.03205 | 0.006 | 0.29
-2.5 | 0.063 | 0.03027 | 0.006 | 2.076
-2 | 0.119 | 0.02837 | 0.006 | 4.208
-1.5 | 0.178 | 0.02685 | 0.007 | 6.634
-1 | 0.239 | 0.02486 | 0.007 | 9.613
-0.5 | 0.361 | 0.00925 | 0.011 | 39.046
0 | 0.433 | 0.00901 | 0.011 | 48.082
0.5 | 0.505 | 0.00888 | 0.011 | 56.825
1 | 0.573 | 0.00926 | 0.011 | 61.925
1.5 | 0.641 | 0.00941 | 0.011 | 68.062
2 | 0.705 | 0.00963 | 0.01 | 73.224
2.5 | 0.762 | 0.0106 | 0.01 | 71.92
3 | 0.819 | 0.01128 | 0.01 | 72.575
3.5 | 0.877 | 0.01199 | 0.01 | 73.163
4 | 0.936 | 0.01267 | 0.009 | 73.829
4.5 | 0.994 | 0.01354 | 0.009 | 73.408
5 | 1.052 | 0.01438 | 0.009 | 73.162
5.5 | 1.109 | 0.0157 | 0.009 | 70.647
6 | 1.166 | 0.01674 | 0.008 | 69.627
6.5 | 1.221 | 0.01614 | 0.008 | 75.668
7 | 1.276 | 0.01746 | 0.008 | 73.1
7.5 | 1.33 | 0.01908 | 0.007 | 69.702
8 | 1.382 | 0.0208 | 0.007 | 66.463
8.5 | 1.433 | 0.02242 | 0.007 | 63.935
9 | 1.483 | 0.02421 | 0.006 | 61.233
9.5 | 1.531 | 0.02611 | 0.006 | 58.608
10 | 1.576 | 0.02845 | 0.006 | 55.405
10.5 | 1.62 | 0.03087 | 0.005 | 52.472
11 | 1.661 | 0.03371 | 0.005 | 49.273
11.5 | 1.699 | 0.03675 | 0.004 | 46.225
12 | 1.734 | 0.04013 | 0.004 | 43.201
12.5 | 1.764 | 0.04397 | 0.004 | 40.122
13 | 1.79 | 0.0483 | 0.003 | 37.056
13.5 | 1.809 | 0.05326 | 0.003 | 33.968
14 | 1.82 | 0.05921 | 0.002 | 30.747
14.5 | 1.789 | 0.06627 | 0.002 | 26.993
15 | 1.581 | 0.10819 | 0.001 | 14.614
15.5 | 1.12 | 0.1262 | 0.001 | 8.873
16 | 1.144 | 0.14122 | 0 | 8.103
16.5 | 1.175 | 0.12864 | 0 | 9.134
17 | 1.187 | 0.16453 | -0.001 | 7.213
17.5 | 1.207 | 0.18907 | -0.001 | 6.386
18 | 1.226 | 0.21839 | -0.002 | 5.615
18.5 | 1.258 | 0.22482 | -0.002 | 5.594
19 | 1.285 | 0.24156 | -0.003 | 5.32

## 96. Re 7M Mach 0.50 (2)
BIGFOIL.COM POLAR EXPORT
Horten 14.00% thick 8.00% camber
Horten 14.00% thick 8.00% camber |  |  |  | Cl Max: | 1.7219 | at alpha= | 10.5 | deg
XFOIL ncrit=9 |  |  |  | L/D Max: | 160.507 | at alpha= | 7.5 | deg
Re: | 7000000 |  |  | Cd Min: | 0.23328 | at alpha= | -20 | deg
Mach: | 0.5 |  |  | Cl=0 at alpha= | -5.6859 | deg
|  |  |  | @ Cl=0.1, Cd= | 0.012494
|  |  |  | @ Cl=0.4, Cd= | 0.0074435
|  |  |  | @ Cl=0.6, Cd= | 0.0073071
alpha (deg) | Cl | Cd | Cm | Cl/Cd
-20 | -0.4788 | 0.23328 | 0.0383 | -2.0525
-19.5 | -0.4566 | 0.22596 | 0.0343 | -2.0207
-19 | -0.4338 | 0.21895 | 0.0303 | -1.9813
-18.5 | -0.412 | 0.21148 | 0.0263 | -1.9482
-18 | -0.3889 | 0.20462 | 0.0225 | -1.9006
-17.5 | -0.361 | 0.19981 | 0.019 | -1.8067
-17 | -0.3393 | 0.19227 | 0.0152 | -1.7647
-16.5 | -0.3167 | 0.1853 | 0.0115 | -1.7091
-15.5 | -0.2733 | 0.17061 | 0.004 | -1.6019
-15 | -0.2515 | 0.16371 | 0.0004 | -1.5363
-14.5 | -0.2257 | 0.15816 | -0.0028 | -1.427
-14 | -0.2058 | 0.15072 | -0.0064 | -1.3654
-13.5 | -0.1854 | 0.14372 | -0.0099 | -1.29
-13 | -0.1623 | 0.13772 | -0.013 | -1.1785
-12.5 | -0.1406 | 0.1313 | -0.0163 | -1.0708
-12 | -0.1227 | 0.1241 | -0.0196 | -0.98872
-11.5 | -0.1059 | 0.11699 | -0.0229 | -0.90521
-10.5 | -0.0734 | 0.10371 | -0.029 | -0.70774
-10 | -0.0528 | 0.09827 | -0.0315 | -0.5373
-9.5 | -0.037 | 0.09231 | -0.0341 | -0.40082
-9 | -0.0193 | 0.08702 | -0.0362 | -0.22179
-8.5 | -0.0082 | 0.08112 | -0.0385 | -0.10108
-8 | -0.0058 | 0.07461 | -0.0412 | -0.077738
-7.5 | -0.005 | 0.0692 | -0.0438 | -0.072254
-7 | -0.0204 | 0.06439 | -0.0417 | -0.31682
-6.5 | -0.0295 | 0.05892 | -0.0398 | -0.50068
-6 | -0.0147 | 0.05416 | -0.0385 | -0.27142
-5.5 | 0.0087 | 0.04953 | -0.0369 | 0.17565
-5 | 0.0298 | 0.0438 | -0.0344 | 0.68037
-4.5 | 0.048 | 0.03683 | -0.0303 | 1.3033
-4 | 0.0833 | 0.03191 | -0.0264 | 2.6105
-3.5 | 0.0839 | 0.0212 | -0.0174 | 3.9575
-3 | 0.1055 | 0.00952 | -0.0129 | 11.0819
-2.5 | 0.1826 | 0.00833 | -0.0121 | 21.9208
-2 | 0.2543 | 0.00792 | -0.0103 | 32.1086
-1.5 | 0.3242 | 0.00765 | -0.0083 | 42.3791
-1 | 0.3913 | 0.00745 | -0.0062 | 52.5235
-0.5 | 0.4578 | 0.0074 | -0.0042 | 61.8649
0 | 0.5248 | 0.00731 | -0.0024 | 71.7921
0.5 | 0.5922 | 0.0073 | -0.0009 | 81.1233
1 | 0.6582 | 0.00736 | 0.0007 | 89.4293
1.5 | 0.7263 | 0.00737 | 0.0018 | 98.5482
2 | 0.7941 | 0.00745 | 0.003 | 106.5906
2.5 | 0.8612 | 0.0076 | 0.0041 | 113.3158
3 | 0.9297 | 0.0077 | 0.0051 | 120.7403
3.5 | 0.9979 | 0.00785 | 0.006 | 127.121
4 | 1.0645 | 0.00808 | 0.0073 | 131.745
4.5 | 1.1329 | 0.00826 | 0.0083 | 137.155
5 | 1.2005 | 0.00849 | 0.0095 | 141.4016
5.5 | 1.2654 | 0.00883 | 0.0111 | 143.3069
6 | 1.3322 | 0.0091 | 0.0126 | 146.3956
6.5 | 1.3968 | 0.00943 | 0.0146 | 148.123
7 | 1.4415 | 0.00948 | 0.0197 | 152.057
7.5 | 1.4558 | 0.00907 | 0.0305 | 160.5072
8 | 1.4932 | 0.00947 | 0.0372 | 157.6769
8.5 | 1.5159 | 0.01037 | 0.0451 | 146.1813
9 | 1.6449 | 0.01214 | 0.0323 | 135.4942
9.5 | 1.72 | 0.01598 | 0.0241 | 107.6345
10 | 1.7148 | 0.02219 | 0.0237 | 77.2781
10.5 | 1.7219 | 0.02808 | 0.0215 | 61.3212
11 | 1.7173 | 0.03441 | 0.0201 | 49.907
11.5 | 1.6854 | 0.04203 | 0.0196 | 40.0999
12 | 1.6647 | 0.04777 | 0.0222 | 34.8482
12.5 | 1.6468 | 0.05374 | 0.0238 | 30.6438
13 | 1.6132 | 0.06113 | 0.0246 | 26.3897
13.5 | 1.61 | 0.06655 | 0.0254 | 24.1923
14 | 1.5907 | 0.07337 | 0.0256 | 21.6805
14.5 | 1.5725 | 0.08047 | 0.0251 | 19.5414
15 | 1.5788 | 0.08574 | 0.0249 | 18.4138
15.5 | 1.5531 | 0.09398 | 0.0233 | 16.5259

## 97. Re 8M Mach 0.00 (1)
BIGFOIL.COM POLAR EXPORT
Horten 14.00% thick 8.00% camber
Horten 14.00% thick 8.00% camber |  |  |  | Cl Max: | 1.981 | at alpha= | 18.5 | deg
JavaFoil+Calcfoil stall+Eppler ext transition |  |  |  | L/D Max: | 128.865 | at alpha= | 6.5 | deg
Re: | 8000000 |  |  | Cd Min: | 0.0087 | at alpha= | 3 | deg
Mach: | 0 |  |  | Cl=0 at alpha= | -3.1078 | deg
|  |  |  | @ Cl=0.1, Cd= | 0.0092058
|  |  |  | @ Cl=0.4, Cd= | 0.0090568
|  |  |  | @ Cl=0.6, Cd= | 0.0089271
alpha (deg) | Cl | Cd | Cm | Cl/Cd
-19.5 | -0.502 | 0.16493 | -0.002 | -3.046
-19 | -0.513 | 0.15878 | -0.001 | -3.229
-18.5 | -0.523 | 0.15139 | -0.001 | -3.452
-18 | -0.532 | 0.14366 | -0.001 | -3.704
-17.5 | -0.541 | 0.13748 | 0 | -3.936
-17 | -0.549 | 0.13012 | 0 | -4.222
-16.5 | -0.557 | 0.12451 | 0 | -4.472
-16 | -0.563 | 0.11792 | 0.001 | -4.777
-15.5 | -0.569 | 0.11186 | 0.001 | -5.084
-15 | -0.573 | 0.106 | 0.001 | -5.402
-14.5 | -0.574 | 0.10013 | 0.001 | -5.732
-14 | -0.574 | 0.09485 | 0.002 | -6.048
-13.5 | -0.572 | 0.08991 | 0.002 | -6.359
-13 | -0.568 | 0.08517 | 0.002 | -6.668
-12.5 | -0.562 | 0.08047 | 0.002 | -6.983
-12 | -0.554 | 0.07601 | 0.003 | -7.286
-11.5 | -0.543 | 0.07174 | 0.003 | -7.575
-11 | -0.531 | 0.06778 | 0.003 | -7.827
-10.5 | -0.515 | 0.06389 | 0.003 | -8.063
-10 | -0.497 | 0.06027 | 0.003 | -8.25
-9.5 | -0.477 | 0.05677 | 0.004 | -8.394
-9 | -0.453 | 0.05353 | 0.004 | -8.466
-8.5 | -0.427 | 0.05036 | 0.004 | -8.484
-8 | -0.399 | 0.04745 | 0.004 | -8.399
-7.5 | -0.367 | 0.0446 | 0.004 | -8.239
-7 | -0.334 | 0.04213 | 0.005 | -7.922
-6.5 | -0.298 | 0.03956 | 0.005 | -7.526
-6 | -0.259 | 0.03736 | 0.005 | -6.943
-5.5 | -0.219 | 0.03529 | 0.005 | -6.204
-5 | -0.177 | 0.03327 | 0.005 | -5.309
-4.5 | -0.132 | 0.03137 | 0.006 | -4.224
-4 | -0.087 | 0.02962 | 0.006 | -2.929
-3.5 | -0.04 | 0.02758 | 0.006 | -1.438
-3 | 0.011 | 0.00927 | 0.009 | 1.163
-2.5 | 0.071 | 0.00923 | 0.009 | 7.644
-2 | 0.131 | 0.00918 | 0.009 | 14.287
-1.5 | 0.192 | 0.00914 | 0.009 | 21.05
-1 | 0.254 | 0.0091 | 0.009 | 27.929
-0.5 | 0.316 | 0.00959 | 0.009 | 32.987
0 | 0.379 | 0.00905 | 0.009 | 41.827
0.5 | 0.441 | 0.00907 | 0.009 | 48.584
1 | 0.502 | 0.00911 | 0.009 | 55.077
1.5 | 0.562 | 0.00917 | 0.009 | 61.338
2 | 0.623 | 0.00878 | 0.009 | 70.951
2.5 | 0.683 | 0.00889 | 0.009 | 76.873
3 | 0.743 | 0.0087 | 0.009 | 85.437
3.5 | 0.803 | 0.0093 | 0.009 | 86.369
4 | 0.863 | 0.0091 | 0.009 | 94.796
4.5 | 0.921 | 0.00877 | 0.008 | 105.087
5 | 0.979 | 0.00938 | 0.008 | 104.352
5.5 | 1.035 | 0.00957 | 0.008 | 108.186
6 | 1.088 | 0.0098 | 0.008 | 111.046
6.5 | 1.137 | 0.00883 | 0.007 | 128.865
7 | 1.183 | 0.0095 | 0.007 | 124.506
7.5 | 1.229 | 0.01068 | 0.007 | 115.11
8 | 1.277 | 0.01157 | 0.007 | 110.291
8.5 | 1.325 | 0.01245 | 0.006 | 106.441
9 | 1.373 | 0.01348 | 0.006 | 101.822
9.5 | 1.421 | 0.01454 | 0.006 | 97.693
10 | 1.469 | 0.01566 | 0.005 | 93.786
10.5 | 1.516 | 0.01696 | 0.005 | 89.387
11 | 1.563 | 0.01827 | 0.004 | 85.565
11.5 | 1.609 | 0.0197 | 0.004 | 81.691
12 | 1.655 | 0.02125 | 0.004 | 77.874
12.5 | 1.701 | 0.02286 | 0.003 | 74.401
13 | 1.745 | 0.02469 | 0.003 | 70.692
13.5 | 1.789 | 0.02652 | 0.002 | 67.461
14 | 1.832 | 0.02865 | 0.002 | 63.939
14.5 | 1.871 | 0.03083 | 0.001 | 60.678
15 | 1.9 | 0.0333 | 0.001 | 57.069
15.5 | 1.926 | 0.03594 | 0.001 | 53.593
16 | 1.948 | 0.03885 | 0 | 50.135
16.5 | 1.966 | 0.04218 | 0 | 46.595
17 | 1.979 | 0.04636 | -0.001 | 42.681
17.5 | 1.976 | 0.05936 | -0.001 | 33.282
18 | 1.98 | 0.06342 | -0.002 | 31.221
18.5 | 1.981 | 0.06745 | -0.002 | 29.365
19 | 1.977 | 0.07134 | -0.003 | 27.711
19.5 | 1.969 | 0.0755 | -0.004 | 26.082
20 | 1.957 | 0.07971 | -0.004 | 24.552

## 98. Re 8M Mach 0.00 (2)
BIGFOIL.COM POLAR EXPORT
Horten 14.00% thick 8.00% camber
Horten 14.00% thick 8.00% camber |  |  |  | Cl Max: | 1.9354 | at alpha= | 15 | deg
XFOIL ncrit=9 |  |  |  | L/D Max: | 202.476 | at alpha= | 10 | deg
Re: | 8000000 |  |  | Cd Min: | 0.09729 | at alpha= | 20 | deg
Mach: | 0 |  |  | Cl=0 at alpha= | -3.6755 | deg
|  |  |  | @ Cl=0.1, Cd= | 0.006904
|  |  |  | @ Cl=0.4, Cd= | 0.0065168
|  |  |  | @ Cl=0.6, Cd= | 0.0065044
alpha (deg) | Cl | Cd | Cm | Cl/Cd
-13 | -0.5074 | 0.07635 | -0.0432 | -6.6457
-12 | -0.9184 | 0.01513 | -0.0158 | -60.7006
-11.5 | -0.867 | 0.01391 | -0.0145 | -62.3293
-11 | -0.8146 | 0.01293 | -0.0134 | -63.0008
-10.5 | -0.7615 | 0.01185 | -0.0123 | -64.2616
-10 | -0.707 | 0.01107 | -0.0114 | -63.8663
-9.5 | -0.652 | 0.01051 | -0.0106 | -62.0362
-9 | -0.5963 | 0.01002 | -0.0098 | -59.511
-8.5 | -0.5403 | 0.00962 | -0.0091 | -56.1642
-8 | -0.4843 | 0.00928 | -0.0084 | -52.1875
-7.5 | -0.4278 | 0.00896 | -0.0077 | -47.7455
-7 | -0.3715 | 0.00868 | -0.0071 | -42.7995
-6.5 | -0.3153 | 0.00834 | -0.0064 | -37.8058
-6 | -0.259 | 0.008 | -0.0058 | -32.375
-5.5 | -0.203 | 0.00778 | -0.0052 | -26.0925
-5 | -0.1472 | 0.0076 | -0.0045 | -19.3684
-4.5 | -0.091 | 0.00742 | -0.0039 | -12.2642
-4 | -0.0357 | 0.00724 | -0.0032 | -4.9309
-3.5 | 0.0193 | 0.00708 | -0.0024 | 2.726
-3 | 0.075 | 0.00694 | -0.0018 | 10.8069
-2.5 | 0.1306 | 0.00686 | -0.0012 | 19.0379
-2 | 0.1853 | 0.00675 | -0.0004 | 27.4519
-1.5 | 0.241 | 0.00665 | 0.0001 | 36.2406
-1 | 0.2965 | 0.00659 | 0.0006 | 44.9924
-0.5 | 0.3516 | 0.00656 | 0.0011 | 53.5976
0 | 0.4076 | 0.00651 | 0.0015 | 62.6114
0.5 | 0.4634 | 0.00649 | 0.0018 | 71.4022
1 | 0.5189 | 0.00651 | 0.0021 | 79.7081
1.5 | 0.5751 | 0.0065 | 0.0023 | 88.4769
2 | 0.6313 | 0.00651 | 0.0024 | 96.9739
2.5 | 0.6868 | 0.00658 | 0.0025 | 104.3769
3 | 0.7428 | 0.00662 | 0.0026 | 112.2054
3.5 | 0.799 | 0.00665 | 0.0026 | 120.1504
4 | 0.8545 | 0.00674 | 0.0026 | 126.7804
4.5 | 0.9098 | 0.00684 | 0.0026 | 133.0117
5 | 0.9657 | 0.00689 | 0.0024 | 140.1597
5.5 | 1.0208 | 0.007 | 0.0023 | 145.8286
6 | 1.075 | 0.00716 | 0.0024 | 150.1397
6.5 | 1.1301 | 0.00722 | 0.0022 | 156.5235
7 | 1.1543 | 0.00613 | 0.0082 | 188.3034
7.5 | 1.2032 | 0.00627 | 0.0092 | 191.8979
8 | 1.255 | 0.00639 | 0.0096 | 196.4006
8.5 | 1.3076 | 0.00655 | 0.0097 | 199.6336
9 | 1.3574 | 0.0068 | 0.0103 | 199.6176
9.5 | 1.4092 | 0.00702 | 0.0104 | 200.7407
10 | 1.4639 | 0.00723 | 0.0098 | 202.4758
10.5 | 1.5187 | 0.00758 | 0.0089 | 200.3562
11 | 1.5788 | 0.00791 | 0.0068 | 199.5954
11.5 | 1.6433 | 0.00822 | 0.0037 | 199.9148
12 | 1.7037 | 0.00872 | 0.0011 | 195.3784
12.5 | 1.762 | 0.00909 | -0.0009 | 193.8394
13 | 1.8109 | 0.00959 | -0.0011 | 188.8321
13.5 | 1.8583 | 0.01032 | -0.0016 | 180.0678
14 | 1.8984 | 0.01186 | -0.0021 | 160.0675
14.5 | 1.9328 | 0.0134 | -0.0023 | 144.2388
15 | 1.9354 | 0.01657 | -0.0004 | 116.8014
15.5 | 1.9081 | 0.02269 | 0.0016 | 84.0943
16 | 1.8911 | 0.02812 | 0.0031 | 67.2511
16.5 | 1.8563 | 0.03514 | 0.0047 | 52.8258
17 | 1.8232 | 0.04258 | 0.0054 | 42.8182
17.5 | 1.7825 | 0.05127 | 0.0055 | 34.7669
18 | 1.7569 | 0.05877 | 0.005 | 29.8945
18.5 | 1.7281 | 0.06696 | 0.0041 | 25.8079
19 | 1.6835 | 0.07712 | 0.0026 | 21.8296
19.5 | 1.6334 | 0.08848 | 0.0005 | 18.4607
20 | 1.607 | 0.09729 | -0.0017 | 16.5176

## 99. Re 8M Mach 0.10 (1)
BIGFOIL.COM POLAR EXPORT
Horten 14.00% thick 8.00% camber
Horten 14.00% thick 8.00% camber |  |  |  | Cl Max: | 1.977 | at alpha= | 17 | deg
JavaFoil+Calcfoil stall+Eppler ext transition |  |  |  | L/D Max: | 126.375 | at alpha= | 6.5 | deg
Re: | 8000000 |  |  | Cd Min: | 0.00874 | at alpha= | 3 | deg
Mach: | 0.1 |  |  | Cl=0 at alpha= | -3.0918 | deg
|  |  |  | @ Cl=0.1, Cd= | 0.009191
|  |  |  | @ Cl=0.4, Cd= | 0.0091532
|  |  |  | @ Cl=0.6, Cd= | 0.0089947
alpha (deg) | Cl | Cd | Cm | Cl/Cd
-18.5 | -0.474 | 0.15468 | -0.001 | -3.064
-18 | -0.484 | 0.16528 | -0.001 | -2.928
-17.5 | -0.497 | 0.14077 | 0 | -3.532
-17 | -0.508 | 0.13387 | 0 | -3.795
-16.5 | -0.518 | 0.12772 | 0 | -4.056
-16 | -0.527 | 0.12035 | 0.001 | -4.381
-15.5 | -0.535 | 0.11428 | 0.001 | -4.684
-15 | -0.542 | 0.10838 | 0.001 | -5.001
-14.5 | -0.546 | 0.10215 | 0.001 | -5.345
-14 | -0.548 | 0.09672 | 0.002 | -5.67
-13.5 | -0.549 | 0.09132 | 0.002 | -6.012
-13 | -0.548 | 0.08636 | 0.002 | -6.341
-12.5 | -0.544 | 0.08164 | 0.002 | -6.667
-12 | -0.538 | 0.07716 | 0.003 | -6.978
-11.5 | -0.53 | 0.0727 | 0.003 | -7.293
-11 | -0.519 | 0.06841 | 0.003 | -7.593
-10.5 | -0.506 | 0.06456 | 0.003 | -7.838
-10 | -0.49 | 0.06076 | 0.003 | -8.06
-9.5 | -0.471 | 0.05721 | 0.004 | -8.226
-9 | -0.449 | 0.05379 | 0.004 | -8.342
-8.5 | -0.424 | 0.0507 | 0.004 | -8.361
-8 | -0.396 | 0.04772 | 0.004 | -8.304
-7.5 | -0.366 | 0.04499 | 0.004 | -8.131
-7 | -0.333 | 0.04236 | 0.005 | -7.856
-6.5 | -0.297 | 0.03987 | 0.005 | -7.454
-6 | -0.259 | 0.03758 | 0.005 | -6.899
-5.5 | -0.219 | 0.03547 | 0.005 | -6.177
-5 | -0.177 | 0.03346 | 0.005 | -5.286
-4.5 | -0.133 | 0.03162 | 0.006 | -4.197
-4 | -0.087 | 0.02983 | 0.006 | -2.915
-3.5 | -0.04 | 0.0279 | 0.006 | -1.424
-3 | 0.009 | 0.02489 | 0.006 | 0.363
-2.5 | 0.071 | 0.00921 | 0.009 | 7.688
-2 | 0.132 | 0.00917 | 0.009 | 14.365
-1.5 | 0.193 | 0.00911 | 0.009 | 21.214
-1 | 0.255 | 0.00915 | 0.009 | 27.927
-0.5 | 0.318 | 0.00958 | 0.009 | 33.167
0 | 0.38 | 0.00915 | 0.009 | 41.591
0.5 | 0.443 | 0.00916 | 0.009 | 48.329
1 | 0.504 | 0.00913 | 0.009 | 55.232
1.5 | 0.565 | 0.00923 | 0.009 | 61.253
2 | 0.626 | 0.00882 | 0.009 | 70.933
2.5 | 0.687 | 0.00891 | 0.009 | 77.079
3 | 0.747 | 0.00874 | 0.009 | 85.42
3.5 | 0.807 | 0.00905 | 0.009 | 89.151
4 | 0.866 | 0.0089 | 0.009 | 97.334
4.5 | 0.925 | 0.00931 | 0.008 | 99.364
5 | 0.983 | 0.00947 | 0.008 | 103.806
5.5 | 1.039 | 0.00964 | 0.008 | 107.772
6 | 1.091 | 0.00994 | 0.008 | 109.796
6.5 | 1.139 | 0.00901 | 0.008 | 126.375
7 | 1.185 | 0.01004 | 0.007 | 118.053
7.5 | 1.232 | 0.01095 | 0.007 | 112.521
8 | 1.28 | 0.01186 | 0.007 | 107.936
8.5 | 1.328 | 0.01273 | 0.006 | 104.323
9 | 1.377 | 0.01378 | 0.006 | 99.902
9.5 | 1.425 | 0.01485 | 0.006 | 95.942
10 | 1.473 | 0.016 | 0.005 | 92.053
10.5 | 1.52 | 0.01732 | 0.005 | 87.771
11 | 1.568 | 0.01865 | 0.004 | 84.037
11.5 | 1.614 | 0.0201 | 0.004 | 80.322
12 | 1.66 | 0.02169 | 0.004 | 76.537
12.5 | 1.706 | 0.02333 | 0.003 | 73.112
13 | 1.75 | 0.02519 | 0.003 | 69.46
13.5 | 1.794 | 0.02706 | 0.002 | 66.295
14 | 1.837 | 0.02923 | 0.002 | 62.848
14.5 | 1.875 | 0.03148 | 0.001 | 59.569
15 | 1.904 | 0.03397 | 0.001 | 56.059
15.5 | 1.929 | 0.03669 | 0.001 | 52.583
16 | 1.95 | 0.03969 | 0 | 49.122
16.5 | 1.966 | 0.04314 | 0 | 45.569
17 | 1.977 | 0.04749 | -0.001 | 41.635
17.5 | 1.973 | 0.06071 | -0.001 | 32.492
18 | 1.975 | 0.06481 | -0.002 | 30.468
18.5 | 1.972 | 0.06892 | -0.002 | 28.616
19 | 1.966 | 0.07301 | -0.003 | 26.925
19.5 | 1.954 | 0.07727 | -0.004 | 25.292
20 | 1.939 | 0.08162 | -0.004 | 23.751

## 100. Re 8M Mach 0.10 (2)
BIGFOIL.COM POLAR EXPORT
Horten 14.00% thick 8.00% camber
Horten 14.00% thick 8.00% camber |  |  |  | Cl Max: | 1.944 | at alpha= | 14.5 | deg
XFOIL ncrit=9 |  |  |  | L/D Max: | 201.503 | at alpha= | 10 | deg
Re: | 8000000 |  |  | Cd Min: | 0.10217 | at alpha= | -13 | deg
Mach: | 0.1 |  |  | Cl=0 at alpha= | -3.6811 | deg
|  |  |  | @ Cl=0.1, Cd= | 0.0069259
|  |  |  | @ Cl=0.4, Cd= | 0.0065398
|  |  |  | @ Cl=0.6, Cd= | 0.0065272
alpha (deg) | Cl | Cd | Cm | Cl/Cd
-13 | -0.3218 | 0.10217 | -0.0267 | -3.1497
-12.5 | -0.4128 | 0.08192 | -0.0379 | -5.0391
-12 | -0.5663 | 0.06618 | -0.0383 | -8.557
-11 | -0.8216 | 0.01441 | -0.0152 | -57.016
-10.5 | -0.769 | 0.01304 | -0.0139 | -58.9724
-10 | -0.7152 | 0.01169 | -0.0128 | -61.1805
-9.5 | -0.6597 | 0.01092 | -0.0118 | -60.4121
-9 | -0.6033 | 0.01032 | -0.0109 | -58.4593
-8.5 | -0.5465 | 0.00985 | -0.0101 | -55.4822
-8 | -0.4897 | 0.00946 | -0.0093 | -51.7653
-7.5 | -0.4324 | 0.0091 | -0.0085 | -47.5165
-7 | -0.3753 | 0.00879 | -0.0078 | -42.6962
-6.5 | -0.3183 | 0.0085 | -0.0071 | -37.4471
-6 | -0.2613 | 0.00809 | -0.0065 | -32.2991
-5.5 | -0.2047 | 0.00784 | -0.0057 | -26.1097
-5 | -0.1481 | 0.00765 | -0.005 | -19.3595
-4.5 | -0.0914 | 0.00746 | -0.0044 | -12.252
-4 | -0.0354 | 0.0073 | -0.0036 | -4.8493
-3.5 | 0.0201 | 0.00711 | -0.0028 | 2.827
-3 | 0.0761 | 0.00696 | -0.0021 | 10.9339
-2.5 | 0.1321 | 0.00688 | -0.0014 | 19.2006
-2 | 0.1872 | 0.00677 | -0.0007 | 27.6514
-1.5 | 0.2433 | 0.00667 | -0.0001 | 36.4768
-1 | 0.2992 | 0.00662 | 0.0004 | 45.1964
-0.5 | 0.3546 | 0.00658 | 0.001 | 53.8906
0 | 0.4111 | 0.00653 | 0.0014 | 62.9556
0.5 | 0.4672 | 0.00651 | 0.0017 | 71.7665
1 | 0.523 | 0.00653 | 0.0021 | 80.0919
1.5 | 0.5797 | 0.00652 | 0.0023 | 88.911
2 | 0.6362 | 0.00654 | 0.0024 | 97.2783
2.5 | 0.6921 | 0.0066 | 0.0026 | 104.8636
3 | 0.7485 | 0.00663 | 0.0026 | 112.8959
3.5 | 0.8051 | 0.00667 | 0.0026 | 120.7046
4 | 0.8608 | 0.00677 | 0.0027 | 127.1492
4.5 | 0.9168 | 0.00686 | 0.0027 | 133.6443
5 | 0.973 | 0.00692 | 0.0025 | 140.6069
5.5 | 1.0283 | 0.00705 | 0.0025 | 145.8582
6 | 1.0832 | 0.00719 | 0.0025 | 150.6537
6.5 | 1.1387 | 0.00726 | 0.0024 | 156.8457
7 | 1.1628 | 0.00618 | 0.0086 | 188.1553
7.5 | 1.212 | 0.00633 | 0.0096 | 191.4692
8 | 1.2644 | 0.00644 | 0.01 | 196.3354
8.5 | 1.3171 | 0.00662 | 0.0103 | 198.9577
9 | 1.3669 | 0.00688 | 0.0109 | 198.6773
9.5 | 1.4196 | 0.00708 | 0.011 | 200.5085
10 | 1.475 | 0.00732 | 0.0104 | 201.5027
10.5 | 1.5297 | 0.0077 | 0.0097 | 198.6623
11 | 1.5922 | 0.00801 | 0.0073 | 198.7765
11.5 | 1.6573 | 0.00836 | 0.0042 | 198.2416
12 | 1.7181 | 0.00888 | 0.0017 | 193.4797
12.5 | 1.7767 | 0.00924 | -0.0001 | 192.2835
13 | 1.8216 | 0.00981 | 0.0006 | 185.6881
13.5 | 1.8742 | 0.01051 | -0.0007 | 178.3254
14 | 1.912 | 0.01214 | -0.0009 | 157.4959
14.5 | 1.944 | 0.01402 | -0.0014 | 138.6591
15 | 1.9408 | 0.01779 | 0.0005 | 109.095
15.5 | 1.9099 | 0.02419 | 0.0028 | 78.9541
16 | 1.8887 | 0.02993 | 0.0045 | 63.1039
16.5 | 1.8517 | 0.03722 | 0.0059 | 49.7501
17.5 | 1.7788 | 0.05341 | 0.0064 | 33.3046
18 | 1.7443 | 0.06193 | 0.0058 | 28.1657
18.5 | 1.7274 | 0.06887 | 0.0049 | 25.082
19 | 1.6758 | 0.07993 | 0.0032 | 20.9658
19.5 | 1.6308 | 0.09065 | 0.001 | 17.9901

## 101. Re 8M Mach 0.25 (1)
BIGFOIL.COM POLAR EXPORT
Horten 14.00% thick 8.00% camber
Horten 14.00% thick 8.00% camber |  |  |  | Cl Max: | 1.957 | at alpha= | 16.5 | deg
JavaFoil+Calcfoil stall+Eppler ext transition |  |  |  | L/D Max: | 113.226 | at alpha= | 6.5 | deg
Re: | 8000000 |  |  | Cd Min: | 0.00848 | at alpha= | 3.5 | deg
Mach: | 0.25 |  |  | Cl=0 at alpha= | -3.0918 | deg
|  |  |  | @ Cl=0.1, Cd= | 0.01638
|  |  |  | @ Cl=0.4, Cd= | 0.0093702
|  |  |  | @ Cl=0.6, Cd= | 0.0089693
alpha (deg) | Cl | Cd | Cm | Cl/Cd
-15.5 | -0.208 | 0.12861 | 0.001 | -1.617
-15 | -0.252 | 0.12325 | 0.001 | -2.042
-14.5 | -0.287 | 0.11637 | 0.001 | -2.464
-14 | -0.318 | 0.1104 | 0.002 | -2.876
-13.5 | -0.345 | 0.10385 | 0.002 | -3.318
-13 | -0.368 | 0.09767 | 0.002 | -3.768
-12.5 | -0.388 | 0.09181 | 0.002 | -4.224
-12 | -0.404 | 0.08582 | 0.002 | -4.704
-11.5 | -0.416 | 0.08016 | 0.003 | -5.186
-11 | -0.423 | 0.07443 | 0.003 | -5.689
-10.5 | -0.427 | 0.06958 | 0.003 | -6.134
-10 | -0.426 | 0.06507 | 0.003 | -6.541
-9.5 | -0.42 | 0.06102 | 0.004 | -6.88
-9 | -0.409 | 0.05719 | 0.004 | -7.159
-8.5 | -0.394 | 0.05351 | 0.004 | -7.37
-8 | -0.375 | 0.05017 | 0.004 | -7.473
-7.5 | -0.351 | 0.04703 | 0.004 | -7.468
-7 | -0.323 | 0.04415 | 0.005 | -7.324
-6.5 | -0.292 | 0.04153 | 0.005 | -7.027
-6 | -0.257 | 0.03909 | 0.005 | -6.567
-5.5 | -0.218 | 0.03683 | 0.005 | -5.932
-5 | -0.177 | 0.03471 | 0.005 | -5.112
-4.5 | -0.134 | 0.03282 | 0.006 | -4.073
-4 | -0.088 | 0.031 | 0.006 | -2.834
-3.5 | -0.04 | 0.02924 | 0.006 | -1.375
-3 | 0.009 | 0.02754 | 0.006 | 0.33
-2.5 | 0.061 | 0.02418 | 0.007 | 2.504
-2 | 0.135 | 0.00938 | 0.01 | 14.367
-1.5 | 0.198 | 0.00939 | 0.01 | 21.082
-1 | 0.262 | 0.00884 | 0.01 | 29.644
-0.5 | 0.326 | 0.0088 | 0.01 | 37.055
0 | 0.391 | 0.00938 | 0.01 | 41.653
0.5 | 0.455 | 0.00931 | 0.01 | 48.816
1 | 0.517 | 0.00899 | 0.01 | 57.562
1.5 | 0.58 | 0.00905 | 0.01 | 64.116
2 | 0.642 | 0.0088 | 0.009 | 72.985
2.5 | 0.704 | 0.00888 | 0.009 | 79.318
3 | 0.766 | 0.00879 | 0.009 | 87.1
3.5 | 0.827 | 0.00848 | 0.009 | 97.565
4 | 0.887 | 0.00949 | 0.009 | 93.444
4.5 | 0.946 | 0.00966 | 0.009 | 97.872
5 | 1.002 | 0.00992 | 0.008 | 100.935
5.5 | 1.053 | 0.01027 | 0.008 | 102.566
6 | 1.1 | 0.01094 | 0.008 | 100.597
6.5 | 1.149 | 0.01015 | 0.008 | 113.226
7 | 1.199 | 0.01119 | 0.007 | 107.18
7.5 | 1.249 | 0.01242 | 0.007 | 100.566
8 | 1.299 | 0.01335 | 0.007 | 97.327
8.5 | 1.349 | 0.01431 | 0.006 | 94.277
9 | 1.399 | 0.01545 | 0.006 | 90.532
9.5 | 1.448 | 0.01662 | 0.006 | 87.149
10 | 1.497 | 0.0179 | 0.005 | 83.619
10.5 | 1.545 | 0.01932 | 0.005 | 79.977
11 | 1.593 | 0.02077 | 0.005 | 76.694
11.5 | 1.639 | 0.02245 | 0.004 | 73.014
12 | 1.686 | 0.02414 | 0.004 | 69.826
12.5 | 1.731 | 0.02602 | 0.003 | 66.521
13 | 1.775 | 0.02806 | 0.003 | 63.262
13.5 | 1.819 | 0.03024 | 0.002 | 60.148
14 | 1.861 | 0.03263 | 0.002 | 57.032
14.5 | 1.897 | 0.03523 | 0.002 | 53.849
15 | 1.921 | 0.03801 | 0.001 | 50.552
15.5 | 1.939 | 0.04121 | 0.001 | 47.069
16 | 1.951 | 0.04475 | 0 | 43.606
16.5 | 1.957 | 0.04895 | 0 | 39.981
17 | 1.944 | 0.06449 | -0.001 | 30.146
17.5 | 1.937 | 0.0692 | -0.001 | 27.994
18 | 1.921 | 0.07389 | -0.002 | 25.997
18.5 | 1.897 | 0.07873 | -0.003 | 24.098
19 | 1.866 | 0.08362 | -0.003 | 22.313
19.5 | 1.826 | 0.08888 | -0.004 | 20.55
20 | 1.779 | 0.09436 | -0.004 | 18.858

## 102. Re 8M Mach 0.25 (2)
BIGFOIL.COM POLAR EXPORT
Horten 14.00% thick 8.00% camber
Horten 14.00% thick 8.00% camber |  |  |  | Cl Max: | 1.9857 | at alpha= | 14 | deg
XFOIL ncrit=9 |  |  |  | L/D Max: | 195.963 | at alpha= | 9.5 | deg
Re: | 8000000 |  |  | Cd Min: | 0.12337 | at alpha= | -13 | deg
Mach: | 0.25 |  |  | Cl=0 at alpha= | -3.7061 | deg
|  |  |  | @ Cl=0.1, Cd= | 0.0070866
|  |  |  | @ Cl=0.4, Cd= | 0.0066409
|  |  |  | @ Cl=0.6, Cd= | 0.0066109
alpha (deg) | Cl | Cd | Cm | Cl/Cd
-13 | -0.218 | 0.12337 | -0.0178 | -1.767
-12.5 | -0.2236 | 0.11289 | -0.0223 | -1.9807
-12 | -0.1992 | 0.1091 | -0.0241 | -1.8258
-11.5 | -0.1785 | 0.10478 | -0.0261 | -1.7036
-10.5 | -0.2356 | 0.08136 | -0.0364 | -2.8958
-10 | -0.2477 | 0.07504 | -0.0399 | -3.3009
-9.5 | -0.2843 | 0.0694 | -0.0373 | -4.0965
-9 | -0.432 | 0.04653 | -0.0321 | -9.2843
-8.5 | -0.4552 | 0.03445 | -0.0259 | -13.2134
-8 | -0.5208 | 0.01155 | -0.0145 | -45.0909
-7.5 | -0.4602 | 0.01048 | -0.0132 | -43.9122
-7 | -0.3989 | 0.00978 | -0.0121 | -40.7873
-6.5 | -0.3372 | 0.00925 | -0.011 | -36.4541
-6 | -0.2757 | 0.00882 | -0.01 | -31.2585
-5.5 | -0.2148 | 0.00836 | -0.009 | -25.6938
-5 | -0.1541 | 0.00798 | -0.0081 | -19.3108
-4.5 | -0.0941 | 0.00773 | -0.0071 | -12.1734
-4 | -0.0348 | 0.00754 | -0.0061 | -4.6154
-3.5 | 0.0244 | 0.00733 | -0.0051 | 3.3288
-3 | 0.0824 | 0.00712 | -0.004 | 11.573
-2.5 | 0.1404 | 0.00701 | -0.0031 | 20.0285
-2 | 0.1989 | 0.0069 | -0.0022 | 28.8261
-1.5 | 0.2564 | 0.00677 | -0.0013 | 37.873
-1 | 0.3142 | 0.00674 | -0.0005 | 46.6172
-0.5 | 0.3721 | 0.00666 | 0.0002 | 55.8709
0 | 0.4305 | 0.00662 | 0.0008 | 65.0302
0.5 | 0.488 | 0.00663 | 0.0014 | 73.6048
1 | 0.5466 | 0.00662 | 0.0018 | 82.568
1.5 | 0.6053 | 0.00661 | 0.0021 | 91.5734
2 | 0.6632 | 0.00668 | 0.0025 | 99.2814
2.5 | 0.7217 | 0.00672 | 0.0028 | 107.3958
3 | 0.7806 | 0.00675 | 0.0029 | 115.6444
3.5 | 0.8385 | 0.00685 | 0.0031 | 122.4088
4 | 0.8968 | 0.00695 | 0.0033 | 129.036
4.5 | 0.9557 | 0.00701 | 0.0033 | 136.3338
5 | 1.0134 | 0.00714 | 0.0034 | 141.9328
5.5 | 1.0707 | 0.0073 | 0.0036 | 146.6712
6 | 1.1292 | 0.00739 | 0.0036 | 152.8011
6.5 | 1.1861 | 0.00754 | 0.0039 | 157.3077
7 | 1.2104 | 0.00657 | 0.0105 | 184.2314
7.5 | 1.2615 | 0.00661 | 0.0119 | 190.8472
8 | 1.3155 | 0.00678 | 0.0127 | 194.0265
8.5 | 1.3677 | 0.00707 | 0.0137 | 193.4512
9 | 1.4212 | 0.00728 | 0.0146 | 195.2198
9.5 | 1.4756 | 0.00753 | 0.0151 | 195.9628
10 | 1.5357 | 0.00794 | 0.0142 | 193.4131
10.5 | 1.5979 | 0.00828 | 0.013 | 192.9831
11 | 1.6685 | 0.0087 | 0.0098 | 191.7816
11.5 | 1.7344 | 0.00932 | 0.0074 | 186.0944
12 | 1.7986 | 0.00975 | 0.0055 | 184.4718
12.5 | 1.851 | 0.01039 | 0.0057 | 178.1521
13 | 1.9008 | 0.01122 | 0.0059 | 169.4118
13.5 | 1.9522 | 0.01212 | 0.0054 | 161.0726
14 | 1.9857 | 0.0148 | 0.0034 | 134.1689
14.5 | 1.9777 | 0.01992 | 0.0042 | 99.2821
15 | 1.939 | 0.02658 | 0.0074 | 72.9496
15.5 | 1.8928 | 0.03399 | 0.0101 | 55.687
16 | 1.846 | 0.04223 | 0.0114 | 43.713
16.5 | 1.8189 | 0.04931 | 0.0118 | 36.887
17 | 1.7837 | 0.05747 | 0.0116 | 31.0371
17.5 | 1.7322 | 0.06751 | 0.0108 | 25.6584
18 | 1.7183 | 0.07422 | 0.0099 | 23.1514
18.5 | 1.6798 | 0.08373 | 0.0081 | 20.0621
19 | 1.64 | 0.09377 | 0.0059 | 17.4896

## 103. Re 8M Mach 0.50 (1)
BIGFOIL.COM POLAR EXPORT
Horten 14.00% thick 8.00% camber
Horten 14.00% thick 8.00% camber |  |  |  | Cl Max: | 1.821 | at alpha= | 14 | deg
JavaFoil+Calcfoil stall+Eppler ext transition |  |  |  | L/D Max: | 76.807 | at alpha= | 6.5 | deg
Re: | 8000000 |  |  | Cd Min: | 0.00873 | at alpha= | 0.5 | deg
Mach: | 0.5 |  |  | Cl=0 at alpha= | -3.0938 | deg
|  |  |  | @ Cl=0.1, Cd= | 0.028728
|  |  |  | @ Cl=0.4, Cd= | 0.0089654
|  |  |  | @ Cl=0.6, Cd= | 0.0091788
alpha (deg) | Cl | Cd | Cm | Cl/Cd
-20 | -0.927 | 0.13628 | -0.002 | -6.805
-19.5 | -0.898 | 0.1499 | -0.002 | -5.992
-19 | -0.872 | 0.13629 | -0.002 | -6.397
-18.5 | -0.846 | 0.12757 | -0.001 | -6.629
-18 | -0.82 | 0.12059 | -0.001 | -6.798
-17.5 | -0.794 | 0.11337 | 0 | -7.004
-17 | -0.765 | 0.12376 | 0 | -6.178
-16.5 | -0.738 | 0.11402 | 0 | -6.472
-16 | -0.712 | 0.10565 | 0.001 | -6.736
-15.5 | -0.685 | 0.09907 | 0.001 | -6.917
-15 | -0.659 | 0.09223 | 0.001 | -7.148
-14.5 | -0.629 | 0.09818 | 0.002 | -6.41
-14 | -0.603 | 0.09081 | 0.002 | -6.636
-13.5 | -0.576 | 0.08431 | 0.002 | -6.833
-13 | -0.55 | 0.07831 | 0.003 | -7.02
-12.5 | -0.521 | 0.0822 | 0.003 | -6.333
-12 | -0.493 | 0.07699 | 0.003 | -6.408
-11.5 | -0.467 | 0.0711 | 0.003 | -6.562
-11 | -0.44 | 0.06585 | 0.004 | -6.677
-10.5 | -0.411 | 0.06808 | 0.004 | -6.036
-10 | -0.384 | 0.06363 | 0.004 | -6.029
-9.5 | -0.357 | 0.05851 | 0.004 | -6.095
-9 | -0.328 | 0.06004 | 0.004 | -5.466
-8.5 | -0.301 | 0.05591 | 0.004 | -5.378
-8 | -0.273 | 0.05149 | 0.004 | -5.308
-7.5 | -0.245 | 0.05199 | 0.004 | -4.717
-7 | -0.218 | 0.04803 | 0.005 | -4.532
-6.5 | -0.19 | 0.04465 | 0.005 | -4.259
-6 | -0.162 | 0.04481 | 0.005 | -3.616
-5.5 | -0.134 | 0.04125 | 0.005 | -3.258
-5 | -0.106 | 0.04107 | 0.005 | -2.591
-4.5 | -0.079 | 0.04019 | 0.005 | -1.954
-4 | -0.079 | 0.03703 | 0.005 | -2.122
-3.5 | -0.039 | 0.03394 | 0.006 | -1.162
-3 | 0.009 | 0.03176 | 0.006 | 0.293
-2.5 | 0.063 | 0.02999 | 0.006 | 2.097
-2 | 0.119 | 0.02808 | 0.007 | 4.255
-1.5 | 0.178 | 0.0265 | 0.007 | 6.729
-1 | 0.24 | 0.02458 | 0.007 | 9.751
-0.5 | 0.361 | 0.00909 | 0.011 | 39.732
0 | 0.433 | 0.00886 | 0.011 | 48.934
0.5 | 0.505 | 0.00873 | 0.011 | 57.806
1 | 0.574 | 0.00914 | 0.011 | 62.768
1.5 | 0.641 | 0.00924 | 0.011 | 69.382
2 | 0.706 | 0.00949 | 0.01 | 74.416
2.5 | 0.764 | 0.01038 | 0.01 | 73.617
3 | 0.82 | 0.01102 | 0.01 | 74.424
3.5 | 0.878 | 0.01172 | 0.01 | 74.976
4 | 0.937 | 0.0125 | 0.009 | 74.946
4.5 | 0.995 | 0.01331 | 0.009 | 74.725
5 | 1.053 | 0.01412 | 0.009 | 74.597
5.5 | 1.11 | 0.01547 | 0.009 | 71.73
6 | 1.167 | 0.01644 | 0.008 | 70.97
6.5 | 1.222 | 0.01592 | 0.008 | 76.807
7 | 1.277 | 0.01727 | 0.008 | 73.93
7.5 | 1.331 | 0.01882 | 0.007 | 70.705
8 | 1.383 | 0.02058 | 0.007 | 67.211
8.5 | 1.434 | 0.02219 | 0.007 | 64.622
9 | 1.484 | 0.0239 | 0.006 | 62.075
9.5 | 1.531 | 0.02594 | 0.006 | 59.033
10 | 1.577 | 0.02815 | 0.006 | 56.027
10.5 | 1.621 | 0.03056 | 0.005 | 53.038
11 | 1.662 | 0.0334 | 0.005 | 49.743
11.5 | 1.7 | 0.03632 | 0.004 | 46.799
12 | 1.734 | 0.03982 | 0.004 | 43.558
12.5 | 1.765 | 0.04355 | 0.004 | 40.535
13 | 1.79 | 0.04799 | 0.003 | 37.311
13.5 | 1.81 | 0.05276 | 0.003 | 34.307
14 | 1.821 | 0.05873 | 0.002 | 31.011
14.5 | 1.79 | 0.06593 | 0.002 | 27.142
15 | 1.582 | 0.10659 | 0.001 | 14.844
15.5 | 1.121 | 0.12401 | 0.001 | 9.036
16 | 1.145 | 0.13851 | 0 | 8.267
16.5 | 1.172 | 0.13744 | 0 | 8.529
17 | 1.182 | 0.1792 | -0.001 | 6.595
17.5 | 1.205 | 0.20227 | -0.001 | 5.956
18 | 1.226 | 0.22979 | -0.002 | 5.334
18.5 | 1.257 | 0.23587 | -0.002 | 5.329
19 | 1.285 | 0.25273 | -0.003 | 5.084

## 104. Re 8M Mach 0.50 (2)
BIGFOIL.COM POLAR EXPORT
Horten 14.00% thick 8.00% camber
Horten 14.00% thick 8.00% camber |  |  |  | Cl Max: | 1.5256 | at alpha= | 8.5 | deg
XFOIL ncrit=9 |  |  |  | L/D Max: | 168.498 | at alpha= | 7.5 | deg
Re: | 8000000 |  |  | Cd Min: | 0.23258 | at alpha= | -20 | deg
Mach: | 0.5 |  |  | Cl=0 at alpha= | -5.5625 | deg
|  |  |  | @ Cl=0.1, Cd= | 0.0098897
|  |  |  | @ Cl=0.4, Cd= | 0.0072656
|  |  |  | @ Cl=0.6, Cd= | 0.0071342
alpha (deg) | Cl | Cd | Cm | Cl/Cd
-20 | -0.4787 | 0.23258 | 0.0378 | -2.0582
-19.5 | -0.4561 | 0.22543 | 0.0338 | -2.0232
-19 | -0.4347 | 0.21775 | 0.0297 | -1.9963
-18.5 | -0.4131 | 0.21029 | 0.0258 | -1.9644
-18 | -0.3901 | 0.2034 | 0.0219 | -1.9179
-17.5 | -0.3629 | 0.19829 | 0.0184 | -1.8301
-17 | -0.3406 | 0.19111 | 0.0146 | -1.7822
-16.5 | -0.3179 | 0.18416 | 0.0109 | -1.7262
-16 | -0.2939 | 0.17765 | 0.0073 | -1.6544
-15.5 | -0.2717 | 0.17074 | 0.0037 | -1.5913
-15 | -0.2507 | 0.1633 | 0 | -1.5352
-14.5 | -0.2302 | 0.15605 | -0.0037 | -1.4752
-14 | -0.2099 | 0.14895 | -0.0073 | -1.4092
-13.5 | -0.1879 | 0.14253 | -0.0106 | -1.3183
-13 | -0.1648 | 0.13648 | -0.0138 | -1.2075
-12.5 | -0.1413 | 0.13057 | -0.0169 | -1.0822
-12 | -0.1214 | 0.12393 | -0.0201 | -0.97959
-11.5 | -0.1056 | 0.11665 | -0.0234 | -0.90527
-11 | -0.0874 | 0.11019 | -0.0264 | -0.79318
-10.5 | -0.0712 | 0.10359 | -0.0294 | -0.68733
-10 | -0.0568 | 0.09713 | -0.0324 | -0.58478
-9.5 | -0.0411 | 0.09125 | -0.0349 | -0.45041
-9 | -0.022 | 0.08624 | -0.0369 | -0.2551
-8.5 | -0.0104 | 0.0804 | -0.0392 | -0.12935
-8 | -0.008 | 0.07401 | -0.0418 | -0.10809
-7.5 | -0.0114 | 0.06846 | -0.0444 | -0.16652
-7 | -0.0298 | 0.06383 | -0.0414 | -0.46687
-6.5 | -0.0373 | 0.05795 | -0.0399 | -0.64366
-6 | -0.0203 | 0.05325 | -0.0386 | -0.38122
-5.5 | 0.0029 | 0.04854 | -0.0369 | 0.059745
-5 | 0.0256 | 0.04298 | -0.0343 | 0.59563
-4.5 | 0.0379 | 0.03511 | -0.0295 | 1.0795
-4 | 0.0735 | 0.03015 | -0.0254 | 2.4378
-3.5 | 0.0606 | 0.01733 | -0.0151 | 3.4968
-3 | 0.1054 | 0.00887 | -0.0132 | 11.8828
-2.5 | 0.1809 | 0.0081 | -0.0118 | 22.3333
-2 | 0.2525 | 0.00765 | -0.01 | 33.0065
-1.5 | 0.3221 | 0.00741 | -0.0079 | 43.4683
-1 | 0.3893 | 0.00728 | -0.0058 | 53.4753
-0.5 | 0.4563 | 0.00719 | -0.0038 | 63.4631
0 | 0.5237 | 0.00712 | -0.0022 | 73.5534
0.5 | 0.5907 | 0.00713 | -0.0006 | 82.8471
1 | 0.6578 | 0.00716 | 0.0008 | 91.8715
1.5 | 0.7262 | 0.00718 | 0.0019 | 101.1421
2 | 0.7938 | 0.00729 | 0.0031 | 108.8889
2.5 | 0.8617 | 0.0074 | 0.0041 | 116.4459
3 | 0.9306 | 0.00749 | 0.005 | 124.2457
3.5 | 0.9983 | 0.00768 | 0.0061 | 129.987
4 | 1.0662 | 0.00787 | 0.0071 | 135.4765
4.5 | 1.1351 | 0.00803 | 0.0081 | 141.3574
5 | 1.202 | 0.0083 | 0.0094 | 144.8193
5.5 | 1.2686 | 0.00858 | 0.0108 | 147.8555
6 | 1.3366 | 0.00882 | 0.0121 | 151.542
6.5 | 1.4002 | 0.0092 | 0.0142 | 152.1957
7 | 1.461 | 0.0096 | 0.0168 | 152.1875
7.5 | 1.4693 | 0.00872 | 0.0287 | 168.4977
8 | 1.5126 | 0.00916 | 0.0344 | 165.131
8.5 | 1.5256 | 0.00997 | 0.0444 | 153.0191

## 105. Re 10M Mach 0.00 (1)
BIGFOIL.COM POLAR EXPORT
Horten 14.00% thick 8.00% camber
Horten 14.00% thick 8.00% camber |  |  |  | Cl Max: | 1.983 | at alpha= | 18 | deg
JavaFoil+Calcfoil stall+Eppler ext transition |  |  |  | L/D Max: | 132.457 | at alpha= | 6.5 | deg
Re: | 10000000 |  |  | Cd Min: | 0.00861 | at alpha= | 6.5 | deg
Mach: | 0 |  |  | Cl=0 at alpha= | -3.1078 | deg
|  |  |  | @ Cl=0.1, Cd= | 0.0089558
|  |  |  | @ Cl=0.4, Cd= | 0.0091177
|  |  |  | @ Cl=0.6, Cd= | 0.0089449
alpha (deg) | Cl | Cd | Cm | Cl/Cd
-19.5 | -0.503 | 0.16317 | -0.002 | -3.08
-19 | -0.513 | 0.15677 | -0.001 | -3.271
-18.5 | -0.523 | 0.14991 | -0.001 | -3.487
-18 | -0.532 | 0.1427 | -0.001 | -3.73
-17.5 | -0.541 | 0.13517 | 0 | -4.005
-17 | -0.55 | 0.12845 | 0 | -4.278
-16.5 | -0.557 | 0.12297 | 0 | -4.53
-16 | -0.563 | 0.11695 | 0.001 | -4.818
-15.5 | -0.569 | 0.11094 | 0.001 | -5.128
-15 | -0.573 | 0.10468 | 0.001 | -5.472
-14.5 | -0.574 | 0.09915 | 0.001 | -5.79
-14 | -0.574 | 0.09386 | 0.002 | -6.115
-13.5 | -0.572 | 0.0888 | 0.002 | -6.441
-13 | -0.568 | 0.08399 | 0.002 | -6.764
-12.5 | -0.562 | 0.07969 | 0.002 | -7.055
-12 | -0.554 | 0.0752 | 0.003 | -7.369
-11.5 | -0.544 | 0.07096 | 0.003 | -7.662
-11 | -0.531 | 0.06709 | 0.003 | -7.912
-10.5 | -0.515 | 0.06306 | 0.003 | -8.174
-10 | -0.497 | 0.05955 | 0.003 | -8.353
-9.5 | -0.477 | 0.05614 | 0.004 | -8.494
-9 | -0.453 | 0.05295 | 0.004 | -8.565
-8.5 | -0.428 | 0.04978 | 0.004 | -8.588
-8 | -0.399 | 0.0469 | 0.004 | -8.506
-7.5 | -0.368 | 0.04416 | 0.004 | -8.326
-7 | -0.334 | 0.04154 | 0.005 | -8.04
-6.5 | -0.298 | 0.03907 | 0.005 | -7.627
-6 | -0.26 | 0.03688 | 0.005 | -7.04
-5.5 | -0.219 | 0.03473 | 0.005 | -6.313
-5 | -0.177 | 0.03268 | 0.005 | -5.414
-4.5 | -0.133 | 0.03078 | 0.006 | -4.313
-4 | -0.087 | 0.02888 | 0.006 | -3.012
-3.5 | -0.04 | 0.02642 | 0.006 | -1.508
-3 | 0.011 | 0.00902 | 0.009 | 1.194
-2.5 | 0.071 | 0.00898 | 0.009 | 7.858
-2 | 0.131 | 0.00893 | 0.009 | 14.682
-1.5 | 0.192 | 0.0089 | 0.009 | 21.637
-1 | 0.254 | 0.00936 | 0.009 | 27.16
-0.5 | 0.316 | 0.00927 | 0.009 | 34.126
0 | 0.379 | 0.00926 | 0.009 | 40.901
0.5 | 0.441 | 0.00884 | 0.009 | 49.835
1 | 0.502 | 0.00886 | 0.009 | 56.627
1.5 | 0.562 | 0.00892 | 0.009 | 63.075
2 | 0.623 | 0.00896 | 0.009 | 69.53
2.5 | 0.683 | 0.00868 | 0.009 | 78.766
3 | 0.743 | 0.00927 | 0.009 | 80.235
3.5 | 0.803 | 0.00904 | 0.009 | 88.827
4 | 0.863 | 0.00889 | 0.009 | 97.001
4.5 | 0.921 | 0.00875 | 0.008 | 105.299
5 | 0.979 | 0.00918 | 0.008 | 106.684
5.5 | 1.036 | 0.00936 | 0.008 | 110.688
6 | 1.09 | 0.00958 | 0.008 | 113.778
6.5 | 1.141 | 0.00861 | 0.008 | 132.457
7 | 1.187 | 0.00927 | 0.007 | 128.029
7.5 | 1.233 | 0.01036 | 0.007 | 119.034
8 | 1.28 | 0.01125 | 0.007 | 113.732
8.5 | 1.327 | 0.01218 | 0.006 | 108.966
9 | 1.375 | 0.01313 | 0.006 | 104.724
9.5 | 1.423 | 0.01422 | 0.006 | 100.074
10 | 1.47 | 0.01538 | 0.005 | 95.575
10.5 | 1.518 | 0.01659 | 0.005 | 91.5
11 | 1.565 | 0.01798 | 0.004 | 87.02
11.5 | 1.611 | 0.01935 | 0.004 | 83.251
12 | 1.657 | 0.02093 | 0.004 | 79.142
12.5 | 1.702 | 0.02257 | 0.003 | 75.403
13 | 1.747 | 0.02438 | 0.003 | 71.65
13.5 | 1.79 | 0.0263 | 0.002 | 68.089
14 | 1.833 | 0.02841 | 0.002 | 64.534
14.5 | 1.872 | 0.03061 | 0.001 | 61.141
15 | 1.901 | 0.03316 | 0.001 | 57.332
15.5 | 1.927 | 0.03594 | 0.001 | 53.617
16 | 1.948 | 0.03908 | 0 | 49.845
16.5 | 1.965 | 0.04293 | 0 | 45.766
17 | 1.968 | 0.05431 | -0.001 | 36.233
17.5 | 1.978 | 0.05809 | -0.001 | 34.049
18 | 1.983 | 0.06189 | -0.002 | 32.036
18.5 | 1.983 | 0.0656 | -0.002 | 30.236
19 | 1.98 | 0.06941 | -0.003 | 28.523
19.5 | 1.972 | 0.07335 | -0.004 | 26.883
20 | 1.96 | 0.07745 | -0.004 | 25.303

## 106. Re 10M Mach 0.00 (2)
BIGFOIL.COM POLAR EXPORT
Horten 14.00% thick 8.00% camber
Horten 14.00% thick 8.00% camber |  |  |  | Cl Max: | 1.9335 | at alpha= | 15 | deg
XFOIL ncrit=9 |  |  |  | L/D Max: | 210.119 | at alpha= | 9.5 | deg
Re: | 10000000 |  |  | Cd Min: | 0.16644 | at alpha= | -17 | deg
Mach: | 0 |  |  | Cl=0 at alpha= | -3.6532 | deg
|  |  |  | @ Cl=0.1, Cd= | 0.006625
|  |  |  | @ Cl=0.4, Cd= | 0.0062911
|  |  |  | @ Cl=0.6, Cd= | 0.0062929
alpha (deg) | Cl | Cd | Cm | Cl/Cd
-17 | -0.3604 | 0.16644 | 0.0038 | -2.1653
-16.5 | -0.3383 | 0.16215 | 0.0011 | -2.0863
-16 | -0.3249 | 0.15517 | -0.0023 | -2.0938
-15.5 | -0.3065 | 0.14991 | -0.0051 | -2.0446
-14 | -0.4428 | 0.09575 | -0.0317 | -4.6245
-13.5 | -1.0782 | 0.01665 | -0.0194 | -64.7568
-13 | -1.0305 | 0.01481 | -0.0178 | -69.5814
-12.5 | -0.9795 | 0.01381 | -0.0164 | -70.9269
-12 | -0.9269 | 0.01303 | -0.0151 | -71.1358
-11.5 | -0.8736 | 0.01236 | -0.0139 | -70.6796
-11 | -0.8197 | 0.01179 | -0.0129 | -69.525
-10.5 | -0.7651 | 0.01125 | -0.0119 | -68.0089
-10 | -0.7105 | 0.01056 | -0.0109 | -67.2822
-9.5 | -0.6551 | 0.00997 | -0.0101 | -65.7071
-9 | -0.5993 | 0.00947 | -0.0094 | -63.2841
-8.5 | -0.5434 | 0.0091 | -0.0086 | -59.7143
-8 | -0.4871 | 0.00875 | -0.0079 | -55.6686
-7.5 | -0.4308 | 0.00846 | -0.0072 | -50.922
-7 | -0.3746 | 0.00821 | -0.0066 | -45.6273
-6.5 | -0.318 | 0.00798 | -0.0059 | -39.8496
-6 | -0.262 | 0.0077 | -0.0053 | -34.026
-5.5 | -0.2062 | 0.00745 | -0.0046 | -27.6779
-5 | -0.1501 | 0.00724 | -0.0039 | -20.732
-4.5 | -0.0944 | 0.0071 | -0.0032 | -13.2958
-4 | -0.0385 | 0.00697 | -0.0026 | -5.5237
-3.5 | 0.017 | 0.0068 | -0.0019 | 2.5
-3 | 0.0721 | 0.00667 | -0.0012 | 10.8096
-2 | 0.1836 | 0.00649 | -0.0001 | 28.2897
-1.5 | 0.2387 | 0.00641 | 0.0006 | 37.2387
-1 | 0.2945 | 0.00638 | 0.001 | 46.1599
-0.5 | 0.3503 | 0.0063 | 0.0015 | 55.6032
0 | 0.4063 | 0.00629 | 0.0018 | 64.5946
0.5 | 0.4618 | 0.00629 | 0.0021 | 73.4181
1 | 0.5183 | 0.00627 | 0.0023 | 82.6635
1.5 | 0.5745 | 0.00627 | 0.0025 | 91.6268
2 | 0.6302 | 0.00632 | 0.0026 | 99.7152
2.5 | 0.6865 | 0.00634 | 0.0027 | 108.2808
3 | 0.7429 | 0.00637 | 0.0027 | 116.6248
3.5 | 0.7985 | 0.00645 | 0.0027 | 123.7984
4 | 0.8545 | 0.00652 | 0.0026 | 131.0583
4.5 | 0.9107 | 0.00657 | 0.0025 | 138.6149
5 | 0.966 | 0.00668 | 0.0024 | 144.6108
5.5 | 1.021 | 0.0068 | 0.0024 | 150.1471
6 | 1.0768 | 0.00687 | 0.0021 | 156.7394
6.5 | 1.1313 | 0.007 | 0.002 | 161.6143
7 | 1.1593 | 0.00608 | 0.0072 | 190.6743
7.5 | 1.2078 | 0.00604 | 0.0084 | 199.9669
8 | 1.2594 | 0.00615 | 0.0088 | 204.7805
8.5 | 1.3101 | 0.00639 | 0.0092 | 205.0235
9 | 1.3623 | 0.00655 | 0.0094 | 207.9847
9.5 | 1.4141 | 0.00673 | 0.0095 | 210.1189
10 | 1.4632 | 0.00703 | 0.01 | 208.1366
10.5 | 1.5176 | 0.00727 | 0.0094 | 208.7483
11 | 1.572 | 0.00753 | 0.0086 | 208.7649
11.5 | 1.6345 | 0.00797 | 0.0058 | 205.0816
12 | 1.6989 | 0.0083 | 0.0026 | 204.6867
12.5 | 1.7586 | 0.00879 | 0.0001 | 200.0683
13 | 1.8139 | 0.00924 | -0.0015 | 196.3095
13.5 | 1.8519 | 0.01024 | -0.0003 | 180.8496
14 | 1.8881 | 0.01189 | -0.0002 | 158.7973
14.5 | 1.9225 | 0.01343 | -0.0005 | 143.1497
15 | 1.9335 | 0.01673 | -0.0006 | 115.5708
15.5 | 1.901 | 0.02324 | 0.0017 | 81.7986
16 | 1.8672 | 0.03001 | 0.0037 | 62.2193
16.5 | 1.8336 | 0.03706 | 0.005 | 49.4765
17 | 1.8084 | 0.04391 | 0.0055 | 41.1842
17.5 | 1.7577 | 0.0537 | 0.0054 | 32.7318
18 | 1.7339 | 0.06121 | 0.0048 | 28.3271
18.5 | 1.7065 | 0.06931 | 0.0038 | 24.6213
19 | 1.6621 | 0.07966 | 0.0022 | 20.8649
19.5 | 1.6191 | 0.09026 | 0 | 17.9382
20 | 1.5909 | 0.09936 | -0.0022 | 16.0115

## 107. Re 10M Mach 0.10 (1)
BIGFOIL.COM POLAR EXPORT
Horten 14.00% thick 8.00% camber
Horten 14.00% thick 8.00% camber |  |  |  | Cl Max: | 1.977 | at alpha= | 18 | deg
JavaFoil+Calcfoil stall+Eppler ext transition |  |  |  | L/D Max: | 130.205 | at alpha= | 6.5 | deg
Re: | 10000000 |  |  | Cd Min: | 0.0086 | at alpha= | 2 | deg
Mach: | 0.1 |  |  | Cl=0 at alpha= | -3.1078 | deg
|  |  |  | @ Cl=0.1, Cd= | 0.008941
|  |  |  | @ Cl=0.4, Cd= | 0.0088792
|  |  |  | @ Cl=0.6, Cd= | 0.0087577
alpha (deg) | Cl | Cd | Cm | Cl/Cd
-19 | -0.462 | 0.15988 | -0.001 | -2.889
-18.5 | -0.474 | 0.15332 | -0.001 | -3.092
-18 | -0.484 | 0.16004 | -0.001 | -3.025
-17.5 | -0.497 | 0.13941 | 0 | -3.568
-17 | -0.508 | 0.13221 | 0 | -3.844
-16.5 | -0.518 | 0.12549 | 0 | -4.129
-16 | -0.527 | 0.11919 | 0.001 | -4.425
-15.5 | -0.535 | 0.11317 | 0.001 | -4.731
-15 | -0.542 | 0.10693 | 0.001 | -5.07
-14.5 | -0.546 | 0.10134 | 0.001 | -5.389
-14 | -0.549 | 0.09559 | 0.002 | -5.739
-13.5 | -0.549 | 0.09043 | 0.002 | -6.074
-13 | -0.548 | 0.08538 | 0.002 | -6.417
-12.5 | -0.544 | 0.08071 | 0.002 | -6.746
-12 | -0.539 | 0.07613 | 0.003 | -7.075
-11.5 | -0.53 | 0.07195 | 0.003 | -7.373
-11 | -0.52 | 0.06775 | 0.003 | -7.671
-10.5 | -0.506 | 0.06386 | 0.003 | -7.928
-10 | -0.49 | 0.06013 | 0.003 | -8.149
-9.5 | -0.471 | 0.05659 | 0.004 | -8.321
-9 | -0.449 | 0.0532 | 0.004 | -8.439
-8.5 | -0.424 | 0.05022 | 0.004 | -8.444
-8 | -0.396 | 0.04728 | 0.004 | -8.386
-7.5 | -0.366 | 0.04445 | 0.004 | -8.237
-7 | -0.333 | 0.04179 | 0.005 | -7.97
-6.5 | -0.297 | 0.03936 | 0.005 | -7.557
-6 | -0.26 | 0.03708 | 0.005 | -6.998
-5.5 | -0.219 | 0.03499 | 0.005 | -6.269
-5 | -0.177 | 0.03294 | 0.005 | -5.378
-4.5 | -0.133 | 0.031 | 0.006 | -4.29
-4 | -0.087 | 0.02912 | 0.006 | -2.994
-3.5 | -0.04 | 0.02691 | 0.006 | -1.483
-3 | 0.011 | 0.009 | 0.009 | 1.201
-2.5 | 0.071 | 0.00896 | 0.009 | 7.903
-2 | 0.132 | 0.00892 | 0.009 | 14.765
-1.5 | 0.193 | 0.00942 | 0.009 | 20.514
-1 | 0.255 | 0.00941 | 0.009 | 27.163
-0.5 | 0.318 | 0.00936 | 0.009 | 33.975
0 | 0.381 | 0.00887 | 0.009 | 42.885
0.5 | 0.443 | 0.0089 | 0.009 | 49.754
1 | 0.504 | 0.00894 | 0.009 | 56.365
1.5 | 0.565 | 0.00897 | 0.009 | 62.993
2 | 0.626 | 0.0086 | 0.009 | 72.779
2.5 | 0.687 | 0.00872 | 0.009 | 78.718
3 | 0.747 | 0.00902 | 0.009 | 82.804
3.5 | 0.807 | 0.00909 | 0.009 | 88.779
4 | 0.867 | 0.00893 | 0.009 | 97.009
4.5 | 0.926 | 0.00862 | 0.008 | 107.36
5 | 0.984 | 0.00924 | 0.008 | 106.466
5.5 | 1.04 | 0.00943 | 0.008 | 110.286
6 | 1.093 | 0.00968 | 0.008 | 112.983
6.5 | 1.143 | 0.00878 | 0.008 | 130.205
7 | 1.188 | 0.00981 | 0.007 | 121.198
7.5 | 1.235 | 0.01061 | 0.007 | 116.395
8 | 1.283 | 0.01154 | 0.007 | 111.176
8.5 | 1.33 | 0.01247 | 0.006 | 106.669
9 | 1.379 | 0.01342 | 0.006 | 102.758
9.5 | 1.427 | 0.01455 | 0.006 | 98.051
10 | 1.475 | 0.01572 | 0.005 | 93.83
10.5 | 1.522 | 0.01697 | 0.005 | 89.705
11 | 1.569 | 0.01835 | 0.004 | 85.493
11.5 | 1.616 | 0.01975 | 0.004 | 81.802
12 | 1.662 | 0.02137 | 0.004 | 77.772
12.5 | 1.707 | 0.02304 | 0.003 | 74.098
13 | 1.751 | 0.02488 | 0.003 | 70.384
13.5 | 1.795 | 0.02682 | 0.002 | 66.944
14 | 1.838 | 0.02899 | 0.002 | 63.395
14.5 | 1.876 | 0.03125 | 0.001 | 60.044
15 | 1.905 | 0.03384 | 0.001 | 56.302
15.5 | 1.93 | 0.03669 | 0.001 | 52.592
16 | 1.95 | 0.03995 | 0 | 48.798
16.5 | 1.965 | 0.04399 | 0 | 44.671
17 | 1.967 | 0.05546 | -0.001 | 35.461
17.5 | 1.975 | 0.05937 | -0.001 | 33.261
18 | 1.977 | 0.06323 | -0.002 | 31.272
18.5 | 1.975 | 0.06705 | -0.002 | 29.456
19 | 1.968 | 0.07109 | -0.003 | 27.688
19.5 | 1.957 | 0.0751 | -0.004 | 26.061
20 | 1.941 | 0.07934 | -0.004 | 24.467

## 108. Re 10M Mach 0.10 (2)
BIGFOIL.COM POLAR EXPORT
Horten 14.00% thick 8.00% camber
Horten 14.00% thick 8.00% camber |  |  |  | Cl Max: | 1.9389 | at alpha= | 15 | deg
XFOIL ncrit=9 |  |  |  | L/D Max: | 209.148 | at alpha= | 9.5 | deg
Re: | 10000000 |  |  | Cd Min: | 0.16696 | at alpha= | -17 | deg
Mach: | 0.1 |  |  | Cl=0 at alpha= | -3.6578 | deg
|  |  |  | @ Cl=0.1, Cd= | 0.0066568
|  |  |  | @ Cl=0.4, Cd= | 0.0063117
|  |  |  | @ Cl=0.6, Cd= | 0.0063087
alpha (deg) | Cl | Cd | Cm | Cl/Cd
-17 | -0.3602 | 0.16696 | 0.0041 | -2.1574
-16.5 | -0.338 | 0.16261 | 0.0014 | -2.0786
-16 | -0.3242 | 0.15569 | -0.002 | -2.0823
-15.5 | -0.3053 | 0.15051 | -0.0048 | -2.0284
-13.5 | -0.3953 | 0.09662 | -0.0308 | -4.0913
-13 | -0.5045 | 0.07645 | -0.0443 | -6.5991
-12 | -0.9364 | 0.01429 | -0.0174 | -65.5283
-11.5 | -0.8837 | 0.0132 | -0.016 | -66.947
-11 | -0.8294 | 0.01241 | -0.0147 | -66.8332
-10.5 | -0.7743 | 0.01173 | -0.0135 | -66.0102
-10 | -0.7188 | 0.01113 | -0.0123 | -64.5822
-9.5 | -0.6629 | 0.01036 | -0.0114 | -63.9865
-9 | -0.6064 | 0.00976 | -0.0105 | -62.1311
-8.5 | -0.5496 | 0.00931 | -0.0096 | -59.0333
-8 | -0.4925 | 0.00891 | -0.0089 | -55.275
-7.5 | -0.4354 | 0.00859 | -0.0081 | -50.6868
-7 | -0.3783 | 0.00831 | -0.0073 | -45.5235
-6.5 | -0.3211 | 0.00805 | -0.0066 | -39.8882
-6 | -0.2642 | 0.0078 | -0.0059 | -33.8718
-5.5 | -0.2077 | 0.00751 | -0.0052 | -27.6565
-5 | -0.151 | 0.00729 | -0.0045 | -20.7133
-4.5 | -0.0948 | 0.00713 | -0.0037 | -13.2959
-4 | -0.0384 | 0.007 | -0.003 | -5.4857
-3.5 | 0.0177 | 0.00683 | -0.0023 | 2.5915
-3 | 0.0731 | 0.0067 | -0.0015 | 10.9104
-2.5 | 0.1292 | 0.00661 | -0.0009 | 19.5461
-2 | 0.1856 | 0.00651 | -0.0003 | 28.51
-1.5 | 0.2409 | 0.00643 | 0.0004 | 37.465
-1 | 0.2971 | 0.0064 | 0.0009 | 46.4219
-0.5 | 0.3534 | 0.00632 | 0.0013 | 55.9177
0 | 0.4096 | 0.00631 | 0.0017 | 64.9128
0.5 | 0.4656 | 0.0063 | 0.0021 | 73.9048
1 | 0.5225 | 0.00628 | 0.0023 | 83.2006
1.5 | 0.579 | 0.00629 | 0.0024 | 92.0509
2 | 0.6351 | 0.00634 | 0.0027 | 100.1735
2.5 | 0.6919 | 0.00635 | 0.0027 | 108.9606
3 | 0.7485 | 0.00639 | 0.0027 | 117.1362
3.5 | 0.8045 | 0.00648 | 0.0028 | 124.1512
4 | 0.861 | 0.00654 | 0.0027 | 131.6514
4.5 | 0.9176 | 0.00659 | 0.0026 | 139.2413
5 | 0.9731 | 0.00672 | 0.0026 | 144.8065
5.5 | 1.0289 | 0.00683 | 0.0025 | 150.6442
6 | 1.085 | 0.0069 | 0.0023 | 157.2464
6.5 | 1.1397 | 0.00705 | 0.0023 | 161.6596
7 | 1.1683 | 0.00614 | 0.0075 | 190.2769
7.5 | 1.217 | 0.00608 | 0.0087 | 200.1645
8 | 1.2686 | 0.00621 | 0.0093 | 204.2834
8.5 | 1.3197 | 0.00646 | 0.0098 | 204.2879
9 | 1.3725 | 0.00661 | 0.0099 | 207.6399
9.5 | 1.4243 | 0.00681 | 0.0102 | 209.1483
10 | 1.4736 | 0.00712 | 0.0108 | 206.9663
10.5 | 1.5294 | 0.00735 | 0.0101 | 208.0816
11 | 1.5845 | 0.00764 | 0.0093 | 207.3953
11.5 | 1.6488 | 0.0081 | 0.0062 | 203.5556
12 | 1.7139 | 0.00842 | 0.0031 | 203.5511
12.5 | 1.7735 | 0.00896 | 0.0008 | 197.9353
13 | 1.8289 | 0.0094 | -0.0005 | 194.5638
13.5 | 1.8685 | 0.01037 | 0.0005 | 180.1832
14 | 1.9023 | 0.01211 | 0.0009 | 157.0851
14.5 | 1.9335 | 0.0141 | 0.0002 | 137.1277
15 | 1.9389 | 0.01797 | 0.0003 | 107.8965
15.5 | 1.8938 | 0.02545 | 0.0031 | 74.4126
16 | 1.8685 | 0.03153 | 0.0049 | 59.261
16.5 | 1.8326 | 0.03882 | 0.0062 | 47.2076
17 | 1.7983 | 0.04667 | 0.0065 | 38.5322
17.5 | 1.7517 | 0.05614 | 0.0063 | 31.2024
18 | 1.7315 | 0.06325 | 0.0056 | 27.3755
18.5 | 1.7028 | 0.07151 | 0.0045 | 23.8121
19 | 1.654 | 0.08243 | 0.0027 | 20.0655
19.5 | 1.6152 | 0.09257 | 0.0005 | 17.4484
20 | 1.5869 | 0.10172 | -0.0018 | 15.6007

## 109. Re 10M Mach 0.25 (1)
BIGFOIL.COM POLAR EXPORT
Horten 14.00% thick 8.00% camber
Horten 14.00% thick 8.00% camber |  |  |  | Cl Max: | 1.951 | at alpha= | 16 | deg
JavaFoil+Calcfoil stall+Eppler ext transition |  |  |  | L/D Max: | 116.935 | at alpha= | 6.5 | deg
Re: | 10000000 |  |  | Cd Min: | 0.00853 | at alpha= | 3 | deg
Mach: | 0.25 |  |  | Cl=0 at alpha= | -3.0918 | deg
|  |  |  | @ Cl=0.1, Cd= | 0.0091522
|  |  |  | @ Cl=0.4, Cd= | 0.0090928
|  |  |  | @ Cl=0.6, Cd= | 0.008819
alpha (deg) | Cl | Cd | Cm | Cl/Cd
-15.5 | -0.208 | 0.12798 | 0.001 | -1.626
-15 | -0.252 | 0.1203 | 0.001 | -2.093
-14.5 | -0.287 | 0.11497 | 0.001 | -2.495
-14 | -0.318 | 0.10873 | 0.002 | -2.921
-13.5 | -0.345 | 0.1027 | 0.002 | -3.356
-13 | -0.368 | 0.09652 | 0.002 | -3.813
-12.5 | -0.388 | 0.09096 | 0.002 | -4.264
-12 | -0.404 | 0.08483 | 0.002 | -4.761
-11.5 | -0.416 | 0.0793 | 0.003 | -5.244
-11 | -0.424 | 0.07339 | 0.003 | -5.772
-10.5 | -0.427 | 0.06891 | 0.003 | -6.197
-10 | -0.426 | 0.0643 | 0.003 | -6.622
-9.5 | -0.42 | 0.06019 | 0.004 | -6.978
-9 | -0.41 | 0.05647 | 0.004 | -7.254
-8.5 | -0.395 | 0.05296 | 0.004 | -7.451
-8 | -0.375 | 0.04957 | 0.004 | -7.568
-7.5 | -0.351 | 0.04651 | 0.004 | -7.555
-7 | -0.324 | 0.04363 | 0.005 | -7.417
-6.5 | -0.292 | 0.04101 | 0.005 | -7.12
-6 | -0.257 | 0.03862 | 0.005 | -6.652
-5.5 | -0.219 | 0.03628 | 0.005 | -6.028
-5 | -0.178 | 0.03416 | 0.005 | -5.2
-4.5 | -0.134 | 0.03228 | 0.006 | -4.147
-4 | -0.088 | 0.03051 | 0.006 | -2.884
-3.5 | -0.04 | 0.02861 | 0.006 | -1.409
-3 | 0.009 | 0.02667 | 0.006 | 0.342
-2.5 | 0.072 | 0.00917 | 0.009 | 7.895
-2 | 0.135 | 0.00913 | 0.01 | 14.771
-1.5 | 0.198 | 0.00914 | 0.01 | 21.68
-1 | 0.262 | 0.00909 | 0.01 | 28.83
-0.5 | 0.326 | 0.00914 | 0.01 | 35.701
0 | 0.391 | 0.00909 | 0.01 | 42.984
0.5 | 0.455 | 0.00911 | 0.01 | 49.887
1 | 0.517 | 0.00915 | 0.01 | 56.528
1.5 | 0.58 | 0.00879 | 0.01 | 65.949
2 | 0.642 | 0.00888 | 0.009 | 72.315
2.5 | 0.704 | 0.00868 | 0.009 | 81.143
3 | 0.766 | 0.00853 | 0.009 | 89.759
3.5 | 0.827 | 0.00891 | 0.009 | 92.826
4 | 0.887 | 0.0093 | 0.009 | 95.411
4.5 | 0.947 | 0.00942 | 0.009 | 100.499
5 | 1.003 | 0.00966 | 0.008 | 103.824
5.5 | 1.056 | 0.01 | 0.008 | 105.638
6 | 1.105 | 0.01056 | 0.008 | 104.563
6.5 | 1.152 | 0.00985 | 0.008 | 116.935
7 | 1.201 | 0.01093 | 0.007 | 109.895
7.5 | 1.251 | 0.01207 | 0.007 | 103.713
8 | 1.301 | 0.01305 | 0.007 | 99.704
8.5 | 1.351 | 0.01404 | 0.006 | 96.192
9 | 1.401 | 0.01508 | 0.006 | 92.889
9.5 | 1.45 | 0.01632 | 0.006 | 88.852
10 | 1.499 | 0.01758 | 0.005 | 85.26
10.5 | 1.547 | 0.01897 | 0.005 | 81.542
11 | 1.594 | 0.02051 | 0.005 | 77.738
11.5 | 1.641 | 0.02205 | 0.004 | 74.443
12 | 1.687 | 0.02383 | 0.004 | 70.784
12.5 | 1.733 | 0.02567 | 0.003 | 67.502
13 | 1.777 | 0.02776 | 0.003 | 63.992
13.5 | 1.82 | 0.02991 | 0.002 | 60.854
14 | 1.862 | 0.03238 | 0.002 | 57.5
14.5 | 1.898 | 0.03499 | 0.002 | 54.248
15 | 1.922 | 0.03788 | 0.001 | 50.739
15.5 | 1.94 | 0.04122 | 0.001 | 47.061
16 | 1.951 | 0.04511 | 0 | 43.257
16.5 | 1.946 | 0.05826 | 0 | 33.395
17 | 1.946 | 0.06314 | -0.001 | 30.826
17.5 | 1.939 | 0.06747 | -0.001 | 28.747
18 | 1.923 | 0.07194 | -0.002 | 26.738
18.5 | 1.9 | 0.07657 | -0.003 | 24.812
19 | 1.868 | 0.08134 | -0.003 | 22.969
19.5 | 1.829 | 0.08644 | -0.004 | 21.158
20 | 1.782 | 0.09178 | -0.004 | 19.413

## 110. Re 10M Mach 0.25 (2)
BIGFOIL.COM POLAR EXPORT
Horten 14.00% thick 8.00% camber
Horten 14.00% thick 8.00% camber |  |  |  | Cl Max: | 1.9808 | at alpha= | 14.5 | deg
XFOIL ncrit=9 |  |  |  | L/D Max: | 204.542 | at alpha= | 9 | deg
Re: | 10000000 |  |  | Cd Min: | 0.12543 | at alpha= | -13.5 | deg
Mach: | 0.25 |  |  | Cl=0 at alpha= | -3.6802 | deg
|  |  |  | @ Cl=0.1, Cd= | 0.0068097
|  |  |  | @ Cl=0.4, Cd= | 0.00641
|  |  |  | @ Cl=0.6, Cd= | 0.0064066
alpha (deg) | Cl | Cd | Cm | Cl/Cd
-13.5 | -0.2473 | 0.12543 | -0.017 | -1.9716
-13 | -0.2298 | 0.11986 | -0.0197 | -1.9172
-12.5 | -0.2337 | 0.11011 | -0.0241 | -2.1224
-12 | -0.206 | 0.1071 | -0.0255 | -1.9234
-11 | -0.3316 | 0.07549 | -0.0424 | -4.3926
-10.5 | -0.3747 | 0.06915 | -0.0412 | -5.4187
-10 | -0.438 | 0.05931 | -0.0375 | -7.3849
-9 | -0.4912 | 0.03771 | -0.0288 | -13.0257
-8.5 | -0.5821 | 0.01265 | -0.0157 | -46.0158
-8 | -0.5245 | 0.0106 | -0.0142 | -49.4811
-7.5 | -0.4633 | 0.0097 | -0.0129 | -47.7629
-7 | -0.4015 | 0.0091 | -0.0118 | -44.1209
-6.5 | -0.3398 | 0.00865 | -0.0107 | -39.2832
-6 | -0.2786 | 0.0083 | -0.0096 | -33.5663
-5.5 | -0.2174 | 0.008 | -0.0086 | -27.175
-5 | -0.157 | 0.00763 | -0.0076 | -20.5767
-4.5 | -0.0974 | 0.00739 | -0.0065 | -13.18
-4 | -0.0378 | 0.00717 | -0.0055 | -5.272
-3.5 | 0.0213 | 0.00702 | -0.0045 | 3.0342
-3 | 0.0793 | 0.00687 | -0.0034 | 11.5429
-2.5 | 0.1377 | 0.0067 | -0.0025 | 20.5522
-2 | 0.1962 | 0.00661 | -0.0017 | 29.6823
-1.5 | 0.2538 | 0.00655 | -0.0007 | 38.7481
-1 | 0.3122 | 0.00646 | 0 | 48.3282
-0.5 | 0.3706 | 0.00641 | 0.0006 | 57.8159
0 | 0.4284 | 0.00641 | 0.0012 | 66.8331
0.5 | 0.4871 | 0.00637 | 0.0017 | 76.4678
1 | 0.5459 | 0.00636 | 0.002 | 85.8333
1.5 | 0.604 | 0.00641 | 0.0024 | 94.2278
2 | 0.6627 | 0.00643 | 0.0027 | 103.0638
2.5 | 0.7218 | 0.00645 | 0.0028 | 111.907
3 | 0.7799 | 0.00655 | 0.0031 | 119.0687
3.5 | 0.8386 | 0.00661 | 0.0032 | 126.8684
4 | 0.8977 | 0.00666 | 0.0032 | 134.7898
4.5 | 0.9558 | 0.00678 | 0.0033 | 140.9735
5 | 1.0138 | 0.00692 | 0.0034 | 146.5029
5.5 | 1.0727 | 0.00699 | 0.0034 | 153.4621
6 | 1.1301 | 0.00715 | 0.0035 | 158.0559
6.5 | 1.187 | 0.00733 | 0.0038 | 161.9372
7 | 1.2189 | 0.00642 | 0.0089 | 189.8598
7.5 | 1.2672 | 0.00639 | 0.0109 | 198.3099
8 | 1.319 | 0.00661 | 0.0121 | 199.5461
8.5 | 1.374 | 0.00677 | 0.0127 | 202.9542
9 | 1.4277 | 0.00698 | 0.0135 | 204.5415
9.5 | 1.4784 | 0.00731 | 0.0147 | 202.2435
10 | 1.5338 | 0.00756 | 0.015 | 202.8836
10.5 | 1.5948 | 0.00788 | 0.0141 | 202.3858
11 | 1.6589 | 0.0084 | 0.0121 | 197.4881
11.5 | 1.7301 | 0.00878 | 0.0089 | 197.0501
12 | 1.7961 | 0.00932 | 0.0066 | 192.7146
12.5 | 1.8555 | 0.00996 | 0.0053 | 186.2952
13 | 1.9042 | 0.01053 | 0.0064 | 180.8357
13.5 | 1.9496 | 0.01169 | 0.0065 | 166.775
14 | 1.9799 | 0.01441 | 0.0052 | 137.3976
14.5 | 1.9808 | 0.01971 | 0.0039 | 100.4972
15 | 1.9362 | 0.02681 | 0.0072 | 72.2193
15.5 | 1.8827 | 0.03477 | 0.0101 | 54.1473
16 | 1.8435 | 0.04242 | 0.0113 | 43.4583
16.5 | 1.8213 | 0.04908 | 0.0117 | 37.1088
17 | 1.7747 | 0.0583 | 0.0115 | 30.4408
18 | 1.7114 | 0.07493 | 0.0096 | 22.84
18.5 | 1.6756 | 0.08421 | 0.0079 | 19.8979
19 | 1.6284 | 0.0951 | 0.0054 | 17.123
19.5 | 1.5827 | 0.10623 | 0.0023 | 14.8988

## 111. Re 10M Mach 0.50 (1)
BIGFOIL.COM POLAR EXPORT
Horten 14.00% thick 8.00% camber
Horten 14.00% thick 8.00% camber |  |  |  | Cl Max: | 1.822 | at alpha= | 14 | deg
JavaFoil+Calcfoil stall+Eppler ext transition |  |  |  | L/D Max: | 77.553 | at alpha= | 4 | deg
Re: | 10000000 |  |  | Cd Min: | 0.0085 | at alpha= | 0.5 | deg
Mach: | 0.5 |  |  | Cl=0 at alpha= | -3.0938 | deg
|  |  |  | @ Cl=0.1, Cd= | 0.028544
|  |  |  | @ Cl=0.4, Cd= | 0.0087178
|  |  |  | @ Cl=0.6, Cd= | 0.0089359
alpha (deg) | Cl | Cd | Cm | Cl/Cd
-20 | -0.93 | 0.13469 | -0.003 | -6.908
-19.5 | -0.898 | 0.14742 | -0.002 | -6.095
-19 | -0.872 | 0.13553 | -0.002 | -6.435
-18.5 | -0.846 | 0.12576 | -0.001 | -6.73
-18 | -0.821 | 0.11866 | -0.001 | -6.915
-17.5 | -0.795 | 0.11107 | 0 | -7.159
-17 | -0.765 | 0.11809 | 0 | -6.477
-16.5 | -0.738 | 0.11142 | 0 | -6.626
-16 | -0.712 | 0.10381 | 0.001 | -6.86
-15.5 | -0.686 | 0.09702 | 0.001 | -7.071
-15 | -0.66 | 0.09048 | 0.001 | -7.298
-14.5 | -0.63 | 0.09577 | 0.002 | -6.577
-14 | -0.603 | 0.08929 | 0.002 | -6.756
-13.5 | -0.577 | 0.08277 | 0.002 | -6.97
-13 | -0.551 | 0.07665 | 0.003 | -7.185
-12.5 | -0.521 | 0.08034 | 0.003 | -6.483
-12 | -0.494 | 0.07586 | 0.003 | -6.508
-11.5 | -0.467 | 0.06986 | 0.003 | -6.685
-11 | -0.44 | 0.06458 | 0.004 | -6.817
-10.5 | -0.411 | 0.06665 | 0.004 | -6.169
-10 | -0.384 | 0.06248 | 0.004 | -6.145
-9.5 | -0.357 | 0.05747 | 0.004 | -6.211
-9 | -0.328 | 0.05869 | 0.004 | -5.596
-8.5 | -0.301 | 0.05506 | 0.004 | -5.465
-8 | -0.274 | 0.05065 | 0.005 | -5.402
-7.5 | -0.245 | 0.05083 | 0.005 | -4.828
-7 | -0.218 | 0.04744 | 0.005 | -4.591
-6.5 | -0.19 | 0.04398 | 0.005 | -4.328
-6 | -0.162 | 0.0442 | 0.005 | -3.668
-5.5 | -0.134 | 0.04113 | 0.005 | -3.27
-5 | -0.106 | 0.04041 | 0.005 | -2.635
-4.5 | -0.079 | 0.03967 | 0.005 | -1.98
-4 | -0.079 | 0.03657 | 0.005 | -2.15
-3.5 | -0.039 | 0.03343 | 0.006 | -1.181
-3 | 0.009 | 0.03134 | 0.006 | 0.297
-2.5 | 0.063 | 0.02957 | 0.006 | 2.128
-2 | 0.12 | 0.02799 | 0.007 | 4.275
-1.5 | 0.179 | 0.0259 | 0.007 | 6.901
-1 | 0.289 | 0.0091 | 0.011 | 31.742
-0.5 | 0.361 | 0.00883 | 0.011 | 40.931
0 | 0.434 | 0.00862 | 0.011 | 50.304
0.5 | 0.505 | 0.0085 | 0.011 | 59.412
1 | 0.574 | 0.00889 | 0.011 | 64.546
1.5 | 0.642 | 0.00901 | 0.011 | 71.202
2 | 0.707 | 0.00967 | 0.01 | 73.111
2.5 | 0.768 | 0.01 | 0.01 | 76.802
3 | 0.823 | 0.01064 | 0.01 | 77.401
3.5 | 0.88 | 0.01138 | 0.01 | 77.384
4 | 0.939 | 0.0121 | 0.009 | 77.553
4.5 | 0.997 | 0.01292 | 0.009 | 77.14
5 | 1.054 | 0.01382 | 0.009 | 76.302
5.5 | 1.112 | 0.01506 | 0.009 | 73.828
6 | 1.168 | 0.01607 | 0.008 | 72.68
6.5 | 1.224 | 0.01718 | 0.008 | 71.209
7 | 1.279 | 0.01707 | 0.008 | 74.897
7.5 | 1.332 | 0.01851 | 0.007 | 71.951
8 | 1.384 | 0.02025 | 0.007 | 68.346
8.5 | 1.436 | 0.02174 | 0.007 | 66.039
9 | 1.485 | 0.02359 | 0.006 | 62.927
9.5 | 1.533 | 0.02552 | 0.006 | 60.044
10 | 1.578 | 0.02771 | 0.006 | 56.955
10.5 | 1.622 | 0.03019 | 0.005 | 53.717
11 | 1.663 | 0.0328 | 0.005 | 50.703
11.5 | 1.701 | 0.03598 | 0.004 | 47.277
12 | 1.736 | 0.03921 | 0.004 | 44.269
12.5 | 1.766 | 0.04314 | 0.004 | 40.942
13 | 1.792 | 0.04724 | 0.003 | 37.931
13.5 | 1.811 | 0.05237 | 0.003 | 34.579
14 | 1.822 | 0.05814 | 0.002 | 31.343
14.5 | 1.791 | 0.0651 | 0.002 | 27.506
15 | 1.584 | 0.10338 | 0.001 | 15.322
15.5 | 1.122 | 0.12016 | 0.001 | 9.336
16 | 1.147 | 0.13391 | 0 | 8.562
16.5 | 1.167 | 0.15326 | 0 | 7.616
17 | 1.178 | 0.19739 | -0.001 | 5.966
17.5 | 1.203 | 0.21821 | -0.001 | 5.511
18 | 1.226 | 0.24482 | -0.002 | 5.006
18.5 | 1.257 | 0.24951 | -0.002 | 5.037
19 | 1.285 | 0.26448 | -0.003 | 4.859

## 112. Re 10M Mach 0.50 (2)
BIGFOIL.COM POLAR EXPORT
Horten 14.00% thick 8.00% camber
Horten 14.00% thick 8.00% camber |  |  |  | Cl Max: | 1.8083 | at alpha= | 10.5 | deg
XFOIL ncrit=9 |  |  |  | L/D Max: | 178.727 | at alpha= | 7.5 | deg
Re: | 10000000 |  |  | Cd Min: | 0.2313 | at alpha= | -20 | deg
Mach: | 0.5 |  |  | Cl=0 at alpha= | -5.328 | deg
|  |  |  | @ Cl=0.1, Cd= | 0.0082616
|  |  |  | @ Cl=0.4, Cd= | 0.0069657
|  |  |  | @ Cl=0.6, Cd= | 0.00686
alpha (deg) | Cl | Cd | Cm | Cl/Cd
-20 | -0.4785 | 0.2313 | 0.037 | -2.0687
-19.5 | -0.4555 | 0.22452 | 0.033 | -2.0288
-19 | -0.4322 | 0.21782 | 0.0291 | -1.9842
-18.5 | -0.4113 | 0.20991 | 0.025 | -1.9594
-18 | -0.3896 | 0.20249 | 0.0211 | -1.924
-17.5 | -0.3673 | 0.19547 | 0.0173 | -1.8791
-17 | -0.3422 | 0.18944 | 0.0136 | -1.8064
-16.5 | -0.3186 | 0.18286 | 0.0099 | -1.7423
-16 | -0.292 | 0.17748 | 0.0066 | -1.6453
-15.5 | -0.27 | 0.17032 | 0.0029 | -1.5853
-15 | -0.2495 | 0.16277 | -0.0008 | -1.5328
-14.5 | -0.2289 | 0.15557 | -0.0045 | -1.4714
-14 | -0.2089 | 0.14835 | -0.0081 | -1.4082
-13.5 | -0.1904 | 0.141 | -0.0118 | -1.3504
-13 | -0.1662 | 0.13518 | -0.0149 | -1.2295
-12.5 | -0.142 | 0.12953 | -0.0179 | -1.0963
-12 | -0.1212 | 0.12319 | -0.021 | -0.98385
-11.5 | -0.1045 | 0.11612 | -0.0243 | -0.89993
-11 | -0.0882 | 0.10924 | -0.0275 | -0.8074
-10.5 | -0.0752 | 0.10217 | -0.0307 | -0.73603
-10 | -0.0612 | 0.09575 | -0.0336 | -0.63916
-9.5 | -0.0456 | 0.08992 | -0.0361 | -0.50712
-9 | -0.0257 | 0.085 | -0.0381 | -0.30235
-8.5 | -0.0152 | 0.07916 | -0.0404 | -0.19202
-8 | -0.0156 | 0.07269 | -0.0431 | -0.21461
-7.5 | -0.0233 | 0.06727 | -0.0452 | -0.34637
-7 | -0.0434 | 0.06267 | -0.0414 | -0.69252
-6.5 | -0.04 | 0.05735 | -0.0403 | -0.69747
-6 | -0.0312 | 0.05161 | -0.0387 | -0.60453
-5.5 | -0.0075 | 0.04682 | -0.0367 | -0.16019
-5 | 0.0143 | 0.04107 | -0.0337 | 0.34819
-4.5 | 0.0192 | 0.03202 | -0.0279 | 0.59963
-4 | 0.0374 | 0.02448 | -0.0216 | 1.5278
-3.5 | 0.0273 | 0.01029 | -0.0138 | 2.6531
-3 | 0.104 | 0.00815 | -0.0132 | 12.7607
-2.5 | 0.1782 | 0.00762 | -0.0114 | 23.3858
-2 | 0.2495 | 0.00727 | -0.0094 | 34.3191
-1.5 | 0.3182 | 0.00709 | -0.0072 | 44.8801
-1 | 0.3863 | 0.00699 | -0.0052 | 55.2647
-0.5 | 0.4539 | 0.00687 | -0.0033 | 66.0699
0 | 0.5216 | 0.00687 | -0.0017 | 75.9243
0.5 | 0.5887 | 0.00686 | -0.0001 | 85.8163
1 | 0.6573 | 0.00686 | 0.0011 | 95.8163
1.5 | 0.7253 | 0.00693 | 0.0022 | 104.6609
2 | 0.7932 | 0.00702 | 0.0033 | 112.9915
2.5 | 0.8626 | 0.00707 | 0.0041 | 122.0085
3 | 0.9308 | 0.00722 | 0.0051 | 128.9197
3.5 | 0.9991 | 0.00739 | 0.0061 | 135.1962
4 | 1.069 | 0.00751 | 0.0068 | 142.3435
4.5 | 1.1371 | 0.00773 | 0.0079 | 147.1022
5 | 1.2047 | 0.00798 | 0.0091 | 150.9649
5.5 | 1.2743 | 0.00816 | 0.0102 | 156.1642
6 | 1.341 | 0.00847 | 0.0117 | 158.3235
6.5 | 1.4057 | 0.00884 | 0.0136 | 159.0158
7 | 1.4726 | 0.0091 | 0.0154 | 161.8242
7.5 | 1.4888 | 0.00833 | 0.0259 | 178.7275
8 | 1.5296 | 0.0088 | 0.032 | 173.8182
8.5 | 1.5663 | 0.00927 | 0.0388 | 168.9644
9 | 1.602 | 0.01 | 0.045 | 160.2
9.5 | 1.7346 | 0.01186 | 0.0318 | 146.2563
10 | 1.8042 | 0.01575 | 0.0247 | 114.5524
10.5 | 1.8083 | 0.02114 | 0.0249 | 85.5393
11 | 1.7861 | 0.0287 | 0.0231 | 62.2334
11.5 | 1.7857 | 0.03439 | 0.0226 | 51.925
12 | 1.7675 | 0.04121 | 0.0219 | 42.8901
12.5 | 1.7199 | 0.04898 | 0.0237 | 35.1143
13 | 1.7079 | 0.05462 | 0.0252 | 31.2688
13.5 | 1.6807 | 0.06154 | 0.026 | 27.3107
14 | 1.6586 | 0.06836 | 0.0264 | 24.2627
14.5 | 1.6496 | 0.07439 | 0.0268 | 22.175
15 | 1.6219 | 0.08223 | 0.026 | 19.7239
15.5 | 1.6141 | 0.08877 | 0.0252 | 18.1829

## 113. Re 12M Mach 0.00 (1)
BIGFOIL.COM POLAR EXPORT
Horten 14.00% thick 8.00% camber
Horten 14.00% thick 8.00% camber |  |  |  | Cl Max: | 1.986 | at alpha= | 18.5 | deg
JavaFoil+Calcfoil stall+Eppler ext transition |  |  |  | L/D Max: | 134.883 | at alpha= | 6.5 | deg
Re: | 12000000 |  |  | Cd Min: | 0.00847 | at alpha= | 6.5 | deg
Mach: | 0 |  |  | Cl=0 at alpha= | -3.1078 | deg
|  |  |  | @ Cl=0.1, Cd= | 0.0090403
|  |  |  | @ Cl=0.4, Cd= | 0.0089479
|  |  |  | @ Cl=0.6, Cd= | 0.0087411
alpha (deg) | Cl | Cd | Cm | Cl/Cd
-19.5 | -0.503 | 0.16231 | -0.002 | -3.097
-19 | -0.513 | 0.15529 | -0.001 | -3.303
-18.5 | -0.523 | 0.14852 | -0.001 | -3.521
-18 | -0.532 | 0.14068 | -0.001 | -3.785
-17.5 | -0.541 | 0.13398 | 0 | -4.041
-17 | -0.55 | 0.12758 | 0 | -4.309
-16.5 | -0.557 | 0.12191 | 0 | -4.57
-16 | -0.564 | 0.11599 | 0.001 | -4.859
-15.5 | -0.569 | 0.11003 | 0.001 | -5.171
-15 | -0.573 | 0.10413 | 0.001 | -5.503
-14.5 | -0.574 | 0.09874 | 0.001 | -5.816
-14 | -0.574 | 0.09339 | 0.002 | -6.148
-13.5 | -0.572 | 0.08824 | 0.002 | -6.484
-13 | -0.568 | 0.08332 | 0.002 | -6.821
-12.5 | -0.562 | 0.07877 | 0.002 | -7.14
-12 | -0.554 | 0.07462 | 0.003 | -7.429
-11.5 | -0.544 | 0.07032 | 0.003 | -7.734
-11 | -0.531 | 0.06639 | 0.003 | -7.999
-10.5 | -0.516 | 0.06257 | 0.003 | -8.241
-10 | -0.498 | 0.05899 | 0.003 | -8.437
-9.5 | -0.477 | 0.05565 | 0.004 | -8.572
-9 | -0.454 | 0.05247 | 0.004 | -8.647
-8.5 | -0.428 | 0.04937 | 0.004 | -8.665
-8 | -0.399 | 0.04651 | 0.004 | -8.581
-7.5 | -0.368 | 0.04373 | 0.004 | -8.414
-7 | -0.334 | 0.04118 | 0.005 | -8.117
-6.5 | -0.298 | 0.03872 | 0.005 | -7.701
-6 | -0.26 | 0.03639 | 0.005 | -7.143
-5.5 | -0.219 | 0.03432 | 0.005 | -6.395
-5 | -0.177 | 0.03229 | 0.005 | -5.485
-4.5 | -0.133 | 0.03031 | 0.006 | -4.385
-4 | -0.087 | 0.02829 | 0.006 | -3.082
-3.5 | -0.04 | 0.02484 | 0.006 | -1.616
-3 | 0.011 | 0.00881 | 0.009 | 1.223
-2.5 | 0.071 | 0.00876 | 0.009 | 8.052
-2 | 0.131 | 0.00934 | 0.009 | 14.04
-1.5 | 0.192 | 0.00921 | 0.009 | 20.908
-1 | 0.254 | 0.00916 | 0.009 | 27.752
-0.5 | 0.316 | 0.00913 | 0.009 | 34.65
0 | 0.379 | 0.00908 | 0.009 | 41.702
0.5 | 0.441 | 0.00869 | 0.009 | 50.737
1 | 0.502 | 0.00867 | 0.009 | 57.876
1.5 | 0.562 | 0.00871 | 0.009 | 64.557
2 | 0.623 | 0.00876 | 0.009 | 71.149
2.5 | 0.683 | 0.00849 | 0.009 | 80.527
3 | 0.744 | 0.00909 | 0.009 | 81.77
3.5 | 0.803 | 0.00887 | 0.009 | 90.616
4 | 0.863 | 0.00869 | 0.009 | 99.329
4.5 | 0.922 | 0.00861 | 0.008 | 107.096
5 | 0.98 | 0.00901 | 0.008 | 108.735
5.5 | 1.037 | 0.00919 | 0.008 | 112.802
6 | 1.091 | 0.00942 | 0.008 | 115.904
6.5 | 1.143 | 0.00847 | 0.008 | 134.883
7 | 1.19 | 0.00904 | 0.007 | 131.615
7.5 | 1.235 | 0.01018 | 0.007 | 121.345
8 | 1.282 | 0.01104 | 0.007 | 116.109
8.5 | 1.329 | 0.01192 | 0.006 | 111.505
9 | 1.377 | 0.01294 | 0.006 | 106.379
9.5 | 1.424 | 0.01397 | 0.006 | 101.951
10 | 1.472 | 0.01516 | 0.005 | 97.111
10.5 | 1.519 | 0.0164 | 0.005 | 92.639
11 | 1.566 | 0.01771 | 0.004 | 88.439
11.5 | 1.612 | 0.01917 | 0.004 | 84.083
12 | 1.658 | 0.02066 | 0.004 | 80.265
12.5 | 1.703 | 0.0224 | 0.003 | 76.039
13 | 1.748 | 0.02412 | 0.003 | 72.456
13.5 | 1.791 | 0.02614 | 0.002 | 68.53
14 | 1.834 | 0.02822 | 0.002 | 65.007
14.5 | 1.872 | 0.03056 | 0.001 | 61.276
15 | 1.902 | 0.03315 | 0.001 | 57.363
15.5 | 1.927 | 0.03613 | 0.001 | 53.338
16 | 1.947 | 0.03965 | 0 | 49.117
16.5 | 1.955 | 0.04942 | 0 | 39.568
17 | 1.97 | 0.05343 | -0.001 | 36.863
17.5 | 1.98 | 0.05688 | -0.001 | 34.812
18 | 1.985 | 0.06044 | -0.002 | 32.843
18.5 | 1.986 | 0.06411 | -0.002 | 30.97
19 | 1.982 | 0.06783 | -0.003 | 29.222
19.5 | 1.974 | 0.07168 | -0.004 | 27.542
20 | 1.962 | 0.0757 | -0.004 | 25.918

## 114. Re 12M Mach 0.00 (2)
BIGFOIL.COM POLAR EXPORT
Horten 14.00% thick 8.00% camber
Horten 14.00% thick 8.00% camber |  |  |  | Cl Max: | 1.9267 | at alpha= | 15 | deg
XFOIL ncrit=9 |  |  |  | L/D Max: | 215.682 | at alpha= | 10.5 | deg
Re: | 12000000 |  |  | Cd Min: | 0.17854 | at alpha= | -18 | deg
Mach: | 0 |  |  | Cl=0 at alpha= | -3.6338 | deg
|  |  |  | @ Cl=0.1, Cd= | 0.0064155
|  |  |  | @ Cl=0.4, Cd= | 0.0061309
|  |  |  | @ Cl=0.6, Cd= | 0.00613
alpha (deg) | Cl | Cd | Cm | Cl/Cd
-18 | -0.391 | 0.17854 | 0.01 | -2.19
-17.5 | -0.374 | 0.17267 | 0.0067 | -2.166
-17 | -0.3614 | 0.16548 | 0.0031 | -2.1839
-16.5 | -0.3389 | 0.16131 | 0.0005 | -2.1009
-16 | -0.346 | 0.1487 | -0.0049 | -2.3268
-15.5 | -0.3538 | 0.1369 | -0.0104 | -2.5844
-15 | -0.3322 | 0.13257 | -0.0128 | -2.5058
-14.5 | -0.4198 | 0.10641 | -0.0262 | -3.9451
-14 | -1.1341 | 0.01648 | -0.0205 | -68.8167
-13.5 | -1.0873 | 0.01461 | -0.0187 | -74.4216
-13 | -1.037 | 0.01355 | -0.0172 | -76.5314
-12.5 | -0.9848 | 0.01274 | -0.0159 | -77.2998
-12 | -0.9316 | 0.01207 | -0.0147 | -77.1831
-11.5 | -0.8778 | 0.01152 | -0.0135 | -76.1979
-11 | -0.8233 | 0.01102 | -0.0125 | -74.7096
-10.5 | -0.7685 | 0.01057 | -0.0115 | -72.7058
-10 | -0.7132 | 0.01013 | -0.0105 | -70.4047
-9.5 | -0.6577 | 0.00963 | -0.0097 | -68.297
-9 | -0.602 | 0.00916 | -0.0089 | -65.7205
-8.5 | -0.5458 | 0.00876 | -0.0082 | -62.3059
-8 | -0.4896 | 0.00842 | -0.0075 | -58.1473
-7.5 | -0.4334 | 0.00813 | -0.0068 | -53.3087
-7 | -0.3769 | 0.00787 | -0.0062 | -47.8907
-6.5 | -0.3206 | 0.00767 | -0.0055 | -41.7992
-6 | -0.2643 | 0.00749 | -0.0048 | -35.287
-5.5 | -0.2083 | 0.00721 | -0.0042 | -28.8904
-5 | -0.1527 | 0.00702 | -0.0034 | -21.7521
-4.5 | -0.0969 | 0.00686 | -0.0027 | -14.1254
-4 | -0.0408 | 0.00672 | -0.0021 | -6.0714
-3.5 | 0.0149 | 0.00662 | -0.0015 | 2.2508
-3 | 0.07 | 0.00648 | -0.0007 | 10.8025
-2.5 | 0.1258 | 0.00636 | -0.0002 | 19.7799
-2 | 0.1817 | 0.00631 | 0.0003 | 28.7956
-1.5 | 0.237 | 0.00624 | 0.0009 | 37.9808
-1 | 0.2932 | 0.00617 | 0.0013 | 47.5203
-0.5 | 0.3491 | 0.00614 | 0.0017 | 56.8567
0 | 0.4048 | 0.00613 | 0.0021 | 66.0359
0.5 | 0.4612 | 0.00609 | 0.0023 | 75.7307
1 | 0.5177 | 0.00609 | 0.0025 | 85.0082
1.5 | 0.5734 | 0.00613 | 0.0027 | 93.54
2 | 0.6299 | 0.00613 | 0.0028 | 102.7569
2.5 | 0.6864 | 0.00615 | 0.0028 | 111.6098
3 | 0.7422 | 0.00623 | 0.0028 | 119.1332
3.5 | 0.7985 | 0.00628 | 0.0028 | 127.1497
4 | 0.8549 | 0.00632 | 0.0026 | 135.269
4.5 | 0.9105 | 0.00642 | 0.0026 | 141.8224
5 | 0.966 | 0.00653 | 0.0025 | 147.9326
5.5 | 1.0221 | 0.00658 | 0.0022 | 155.3343
6 | 1.0772 | 0.0067 | 0.0021 | 160.7761
6.5 | 1.1315 | 0.00686 | 0.002 | 164.9417
7 | 1.1724 | 0.00628 | 0.0046 | 186.6879
7.5 | 1.2114 | 0.0059 | 0.0077 | 205.322
8 | 1.2619 | 0.00607 | 0.0083 | 207.8913
8.5 | 1.3145 | 0.00621 | 0.0084 | 211.6747
9 | 1.3662 | 0.00636 | 0.0087 | 214.8113
9.5 | 1.4155 | 0.00662 | 0.0093 | 213.8218
10 | 1.467 | 0.00681 | 0.0094 | 215.4185
10.5 | 1.5184 | 0.00704 | 0.0094 | 215.6818
11 | 1.5706 | 0.00739 | 0.009 | 212.5304
11.5 | 1.6281 | 0.00767 | 0.0075 | 212.2686
12 | 1.6924 | 0.00807 | 0.0042 | 209.715
12.5 | 1.7545 | 0.00853 | 0.0012 | 205.6858
13 | 1.8118 | 0.00907 | -0.0009 | 199.7574
13.5 | 1.8457 | 0.01029 | 0.0008 | 179.3683
14 | 1.8785 | 0.01201 | 0.0014 | 156.4113
14.5 | 1.9122 | 0.01363 | 0.0009 | 140.2935
15 | 1.9267 | 0.01729 | -0.0006 | 111.4344
16 | 1.851 | 0.03134 | 0.004 | 59.0619
16.5 | 1.8124 | 0.0389 | 0.0053 | 46.5913
17.5 | 1.731 | 0.05647 | 0.0053 | 30.6534
18 | 1.7159 | 0.06309 | 0.0047 | 27.1977
18.5 | 1.6889 | 0.07121 | 0.0036 | 23.7172
19 | 1.6412 | 0.08213 | 0.0018 | 19.983
19.5 | 1.6053 | 0.09199 | -0.0004 | 17.4508
20 | 1.5777 | 0.10109 | -0.0027 | 15.6069

## 115. Re 12M Mach 0.10 (1)
BIGFOIL.COM POLAR EXPORT
Horten 14.00% thick 8.00% camber
Horten 14.00% thick 8.00% camber |  |  |  | Cl Max: | 1.98 | at alpha= | 18 | deg
JavaFoil+Calcfoil stall+Eppler ext transition |  |  |  | L/D Max: | 132.663 | at alpha= | 6.5 | deg
Re: | 12000000 |  |  | Cd Min: | 0.00853 | at alpha= | 2.5 | deg
Mach: | 0.1 |  |  | Cl=0 at alpha= | -3.1078 | deg
|  |  |  | @ Cl=0.1, Cd= | 0.009071
|  |  |  | @ Cl=0.4, Cd= | 0.0089821
|  |  |  | @ Cl=0.6, Cd= | 0.0088244
alpha (deg) | Cl | Cd | Cm | Cl/Cd
-19 | -0.462 | 0.15858 | -0.001 | -2.913
-18.5 | -0.474 | 0.15145 | -0.001 | -3.131
-18 | -0.484 | 0.15513 | -0.001 | -3.122
-17.5 | -0.497 | 0.13724 | 0 | -3.625
-17 | -0.508 | 0.13083 | 0 | -3.885
-16.5 | -0.518 | 0.12426 | 0 | -4.171
-16 | -0.528 | 0.11877 | 0.001 | -4.442
-15.5 | -0.536 | 0.11214 | 0.001 | -4.776
-15 | -0.542 | 0.10597 | 0.001 | -5.117
-14.5 | -0.546 | 0.10044 | 0.001 | -5.44
-14 | -0.549 | 0.09467 | 0.002 | -5.797
-13.5 | -0.549 | 0.08957 | 0.002 | -6.134
-13 | -0.548 | 0.08488 | 0.002 | -6.457
-12.5 | -0.545 | 0.08 | 0.002 | -6.808
-12 | -0.539 | 0.07547 | 0.003 | -7.141
-11.5 | -0.531 | 0.07124 | 0.003 | -7.45
-11 | -0.52 | 0.06723 | 0.003 | -7.733
-10.5 | -0.506 | 0.06329 | 0.003 | -8.002
-10 | -0.49 | 0.05961 | 0.003 | -8.223
-9.5 | -0.471 | 0.05611 | 0.004 | -8.397
-9 | -0.449 | 0.05277 | 0.004 | -8.513
-8.5 | -0.424 | 0.04982 | 0.004 | -8.517
-8 | -0.397 | 0.04682 | 0.004 | -8.472
-7.5 | -0.366 | 0.04405 | 0.004 | -8.315
-7 | -0.333 | 0.0415 | 0.005 | -8.03
-6.5 | -0.298 | 0.03896 | 0.005 | -7.642
-6 | -0.26 | 0.03673 | 0.005 | -7.07
-5.5 | -0.22 | 0.03459 | 0.005 | -6.348
-5 | -0.177 | 0.03251 | 0.005 | -5.454
-4.5 | -0.133 | 0.03053 | 0.006 | -4.362
-4 | -0.087 | 0.02862 | 0.006 | -3.051
-3.5 | -0.04 | 0.02594 | 0.006 | -1.545
-3 | 0.011 | 0.00885 | 0.009 | 1.222
-2.5 | 0.071 | 0.0088 | 0.009 | 8.048
-2 | 0.132 | 0.00937 | 0.009 | 14.066
-1.5 | 0.193 | 0.00929 | 0.009 | 20.804
-1 | 0.255 | 0.0092 | 0.009 | 27.755
-0.5 | 0.318 | 0.00912 | 0.009 | 34.848
0 | 0.381 | 0.00912 | 0.009 | 41.713
0.5 | 0.443 | 0.00867 | 0.009 | 51.076
1 | 0.504 | 0.00872 | 0.009 | 57.807
1.5 | 0.565 | 0.00879 | 0.009 | 64.257
2 | 0.626 | 0.00885 | 0.009 | 70.742
2.5 | 0.687 | 0.00853 | 0.009 | 80.491
3 | 0.747 | 0.00914 | 0.009 | 81.704
3.5 | 0.807 | 0.00894 | 0.009 | 90.27
4 | 0.867 | 0.00873 | 0.009 | 99.241
4.5 | 0.926 | 0.00869 | 0.009 | 106.49
5 | 0.984 | 0.0091 | 0.008 | 108.169
5.5 | 1.041 | 0.00926 | 0.008 | 112.43
6 | 1.095 | 0.00953 | 0.008 | 114.827
6.5 | 1.145 | 0.00863 | 0.008 | 132.663
7 | 1.192 | 0.00957 | 0.007 | 124.583
7.5 | 1.237 | 0.01043 | 0.007 | 118.584
8 | 1.285 | 0.01131 | 0.007 | 113.599
8.5 | 1.333 | 0.01222 | 0.006 | 109.072
9 | 1.38 | 0.01325 | 0.006 | 104.183
9.5 | 1.429 | 0.01429 | 0.006 | 99.965
10 | 1.476 | 0.0155 | 0.005 | 95.25
10.5 | 1.523 | 0.01678 | 0.005 | 90.816
11 | 1.571 | 0.01809 | 0.004 | 86.819
11.5 | 1.617 | 0.01957 | 0.004 | 82.636
12 | 1.663 | 0.02109 | 0.004 | 78.849
12.5 | 1.708 | 0.02286 | 0.003 | 74.717
13 | 1.753 | 0.02461 | 0.003 | 71.215
13.5 | 1.796 | 0.02669 | 0.002 | 67.306
14 | 1.839 | 0.02881 | 0.002 | 63.83
14.5 | 1.877 | 0.03118 | 0.001 | 60.204
15 | 1.906 | 0.03384 | 0.001 | 56.319
15.5 | 1.93 | 0.03689 | 0.001 | 52.312
16 | 1.949 | 0.0406 | 0 | 48.003
16.5 | 1.956 | 0.05055 | 0 | 38.687
17 | 1.969 | 0.05458 | -0.001 | 36.071
17.5 | 1.977 | 0.0582 | -0.001 | 33.969
18 | 1.98 | 0.06178 | -0.002 | 32.045
18.5 | 1.977 | 0.06555 | -0.002 | 30.165
19 | 1.971 | 0.06943 | -0.003 | 28.384
19.5 | 1.959 | 0.07336 | -0.004 | 26.709
20 | 1.944 | 0.07753 | -0.004 | 25.069

## 116. Re 12M Mach 0.10 (2)
BIGFOIL.COM POLAR EXPORT
Horten 14.00% thick 8.00% camber
Horten 14.00% thick 8.00% camber |  |  |  | Cl Max: | 1.9329 | at alpha= | 15 | deg
XFOIL ncrit=9 |  |  |  | L/D Max: | 214.826 | at alpha= | 10 | deg
Re: | 12000000 |  |  | Cd Min: | 0.18095 | at alpha= | -18 | deg
Mach: | 0.1 |  |  | Cl=0 at alpha= | -3.6379 | deg
|  |  |  | @ Cl=0.1, Cd= | 0.0064431
|  |  |  | @ Cl=0.4, Cd= | 0.0061429
|  |  |  | @ Cl=0.6, Cd= | 0.00615
alpha (deg) | Cl | Cd | Cm | Cl/Cd
-18 | -0.3859 | 0.18095 | 0.0107 | -2.1326
-17 | -0.3611 | 0.16602 | 0.0034 | -2.175
-16.5 | -0.3386 | 0.1618 | 0.0007 | -2.0927
-16 | -0.3268 | 0.15436 | -0.0029 | -2.1171
-14 | -0.4058 | 0.10165 | -0.0289 | -3.9921
-13.5 | -0.4454 | 0.08869 | -0.0362 | -5.022
-13 | -1.0443 | 0.01586 | -0.0202 | -65.8449
-12.5 | -0.9954 | 0.01398 | -0.0184 | -71.2017
-12 | -0.9428 | 0.01291 | -0.0169 | -73.0287
-11.5 | -0.8888 | 0.01213 | -0.0155 | -73.2729
-11 | -0.8336 | 0.01149 | -0.0143 | -72.55
-10.5 | -0.7781 | 0.01094 | -0.0131 | -71.1243
-10 | -0.722 | 0.01043 | -0.012 | -69.2234
-9.5 | -0.6655 | 0.01001 | -0.011 | -66.4835
-9 | -0.609 | 0.00943 | -0.0101 | -64.5811
-8.5 | -0.552 | 0.00897 | -0.0093 | -61.5385
-8 | -0.495 | 0.00858 | -0.0085 | -57.6923
-7.5 | -0.4379 | 0.00824 | -0.0077 | -53.1432
-7 | -0.3806 | 0.00795 | -0.007 | -47.8742
-6.5 | -0.3237 | 0.00774 | -0.0062 | -41.8217
-6 | -0.2666 | 0.00754 | -0.0055 | -35.3581
-5.5 | -0.2098 | 0.00728 | -0.0048 | -28.8187
-5 | -0.1536 | 0.00707 | -0.004 | -21.7256
-4.5 | -0.0973 | 0.0069 | -0.0032 | -14.1014
-4 | -0.0407 | 0.00674 | -0.0025 | -6.0386
-3.5 | 0.0155 | 0.00665 | -0.0019 | 2.3308
-3 | 0.0711 | 0.00651 | -0.0011 | 10.9217
-2.5 | 0.1273 | 0.00638 | -0.0005 | 19.953
-2 | 0.1835 | 0.00633 | 0.0001 | 28.9889
-1.5 | 0.2393 | 0.00626 | 0.0007 | 38.2268
-1 | 0.2958 | 0.00618 | 0.0012 | 47.8641
-0.5 | 0.3521 | 0.00616 | 0.0016 | 57.1591
0 | 0.4082 | 0.00614 | 0.002 | 66.4821
0.5 | 0.465 | 0.0061 | 0.0022 | 76.2295
1 | 0.5218 | 0.00611 | 0.0024 | 85.401
1.5 | 0.5779 | 0.00615 | 0.0027 | 93.9675
2 | 0.6349 | 0.00615 | 0.0028 | 103.2358
2.5 | 0.6916 | 0.00617 | 0.0028 | 112.0908
3 | 0.7479 | 0.00625 | 0.0029 | 119.664
3.5 | 0.8046 | 0.0063 | 0.0028 | 127.7143
4 | 0.8614 | 0.00634 | 0.0027 | 135.8675
4.5 | 0.9173 | 0.00645 | 0.0027 | 142.2171
5 | 0.9734 | 0.00655 | 0.0026 | 148.6107
5.5 | 1.0299 | 0.00661 | 0.0024 | 155.8094
6 | 1.0852 | 0.00675 | 0.0023 | 160.7704
6.5 | 1.1402 | 0.00689 | 0.0022 | 165.4862
7 | 1.1833 | 0.00639 | 0.0045 | 185.18
7.5 | 1.2205 | 0.00596 | 0.0081 | 204.7819
8 | 1.2713 | 0.00613 | 0.0087 | 207.3899
8.5 | 1.3244 | 0.00626 | 0.0089 | 211.5655
9 | 1.3762 | 0.00643 | 0.0093 | 214.028
9.5 | 1.4258 | 0.00669 | 0.0099 | 213.1241
10 | 1.478 | 0.00688 | 0.0101 | 214.8256
10.5 | 1.5295 | 0.00713 | 0.0102 | 214.5161
11 | 1.5825 | 0.00749 | 0.0098 | 211.2817
11.5 | 1.6423 | 0.00777 | 0.008 | 211.3642
12 | 1.7075 | 0.00822 | 0.0047 | 207.7251
12.5 | 1.7702 | 0.00866 | 0.0018 | 204.4111
13 | 1.8278 | 0.0092 | -0.0001 | 198.6739
13.5 | 1.8624 | 0.01039 | 0.0016 | 179.2493
14 | 1.8925 | 0.01225 | 0.0025 | 154.4898
14.5 | 1.9223 | 0.01447 | 0.0014 | 132.8473
15 | 1.9329 | 0.01847 | 0.0003 | 104.6508
15.5 | 1.8827 | 0.02633 | 0.0033 | 71.504
16 | 1.8479 | 0.0332 | 0.0053 | 55.6596
16.5 | 1.8129 | 0.04062 | 0.0063 | 44.6307
17 | 1.7845 | 0.04795 | 0.0065 | 37.2158
17.5 | 1.7326 | 0.05805 | 0.0062 | 29.8467
18 | 1.7134 | 0.06517 | 0.0054 | 26.2912
18.5 | 1.6829 | 0.07377 | 0.0042 | 22.8128
19 | 1.6436 | 0.08364 | 0.0024 | 19.6509
19.5 | 1.5945 | 0.0952 | -0.0001 | 16.7489
20 | 1.5671 | 0.10435 | -0.0026 | 15.0177

## 117. Re 12M Mach 0.25 (1)
BIGFOIL.COM POLAR EXPORT
Horten 14.00% thick 8.00% camber
Horten 14.00% thick 8.00% camber |  |  |  | Cl Max: | 1.95 | at alpha= | 16 | deg
JavaFoil+Calcfoil stall+Eppler ext transition |  |  |  | L/D Max: | 109.828 | at alpha= | 7 | deg
Re: | 12000000 |  |  | Cd Min: | 0.00842 | at alpha= | 3 | deg
Mach: | 0.25 |  |  | Cl=0 at alpha= | -3.0918 | deg
|  |  |  | @ Cl=0.1, Cd= | 0.0089489
|  |  |  | @ Cl=0.4, Cd= | 0.0088842
|  |  |  | @ Cl=0.6, Cd= | 0.0086394
alpha (deg) | Cl | Cd | Cm | Cl/Cd
-15.5 | -0.208 | 0.12598 | 0.001 | -1.652
-15 | -0.252 | 0.11998 | 0.001 | -2.099
-14.5 | -0.287 | 0.11282 | 0.001 | -2.543
-14 | -0.318 | 0.10743 | 0.002 | -2.957
-13.5 | -0.345 | 0.10152 | 0.002 | -3.396
-13 | -0.368 | 0.09546 | 0.002 | -3.857
-12.5 | -0.388 | 0.08941 | 0.002 | -4.339
-12 | -0.404 | 0.08365 | 0.002 | -4.829
-11.5 | -0.416 | 0.07831 | 0.003 | -5.311
-11 | -0.424 | 0.07315 | 0.003 | -5.793
-10.5 | -0.427 | 0.06808 | 0.003 | -6.274
-10 | -0.426 | 0.06387 | 0.003 | -6.669
-9.5 | -0.42 | 0.05963 | 0.004 | -7.046
-9 | -0.41 | 0.05587 | 0.004 | -7.335
-8.5 | -0.395 | 0.05239 | 0.004 | -7.535
-8 | -0.375 | 0.04918 | 0.004 | -7.631
-7.5 | -0.352 | 0.04611 | 0.004 | -7.625
-7 | -0.324 | 0.0433 | 0.005 | -7.477
-6.5 | -0.292 | 0.04065 | 0.005 | -7.187
-6 | -0.257 | 0.03824 | 0.005 | -6.723
-5.5 | -0.219 | 0.03596 | 0.005 | -6.086
-5 | -0.178 | 0.03381 | 0.005 | -5.259
-4.5 | -0.134 | 0.0319 | 0.006 | -4.201
-4 | -0.088 | 0.03002 | 0.006 | -2.936
-3.5 | -0.04 | 0.02817 | 0.006 | -1.433
-3 | 0.009 | 0.02574 | 0.006 | 0.356
-2.5 | 0.072 | 0.00894 | 0.009 | 8.092
-2 | 0.135 | 0.00896 | 0.01 | 15.043
-1.5 | 0.198 | 0.00954 | 0.01 | 20.774
-1 | 0.262 | 0.00946 | 0.01 | 27.693
-0.5 | 0.326 | 0.00888 | 0.01 | 36.743
0 | 0.391 | 0.00888 | 0.01 | 43.962
0.5 | 0.455 | 0.00891 | 0.01 | 51.021
1 | 0.517 | 0.00895 | 0.01 | 57.811
1.5 | 0.58 | 0.00862 | 0.01 | 67.265
2 | 0.642 | 0.00868 | 0.009 | 74.033
2.5 | 0.704 | 0.00849 | 0.009 | 82.964
3 | 0.766 | 0.00842 | 0.009 | 91.02
3.5 | 0.827 | 0.00874 | 0.009 | 94.616
4 | 0.888 | 0.00911 | 0.009 | 97.426
4.5 | 0.947 | 0.0093 | 0.009 | 101.833
5 | 1.004 | 0.0095 | 0.008 | 105.772
5.5 | 1.058 | 0.00978 | 0.008 | 108.239
6 | 1.107 | 0.01036 | 0.008 | 106.882
6.5 | 1.155 | 0.01107 | 0.008 | 104.356
7 | 1.204 | 0.01096 | 0.007 | 109.828
7.5 | 1.253 | 0.01192 | 0.007 | 105.136
8 | 1.303 | 0.01282 | 0.007 | 101.62
8.5 | 1.353 | 0.01381 | 0.006 | 97.975
9 | 1.402 | 0.01492 | 0.006 | 94
9.5 | 1.451 | 0.01604 | 0.006 | 90.496
10 | 1.5 | 0.01738 | 0.005 | 86.319
10.5 | 1.548 | 0.01874 | 0.005 | 82.581
11 | 1.596 | 0.02024 | 0.005 | 78.825
11.5 | 1.642 | 0.02188 | 0.004 | 75.06
12 | 1.688 | 0.02355 | 0.004 | 71.689
12.5 | 1.733 | 0.02552 | 0.003 | 67.92
13 | 1.778 | 0.02752 | 0.003 | 64.606
13.5 | 1.821 | 0.02979 | 0.002 | 61.126
14 | 1.863 | 0.03222 | 0.002 | 57.811
14.5 | 1.899 | 0.03485 | 0.002 | 54.48
15 | 1.922 | 0.03794 | 0.001 | 50.674
15.5 | 1.94 | 0.0415 | 0.001 | 46.745
16 | 1.95 | 0.04629 | 0 | 42.127
16.5 | 1.947 | 0.05759 | 0 | 33.811
17 | 1.948 | 0.06189 | -0.001 | 31.481
17.5 | 1.942 | 0.06599 | -0.001 | 29.422
18 | 1.926 | 0.07034 | -0.002 | 27.376
18.5 | 1.902 | 0.07481 | -0.003 | 25.423
19 | 1.87 | 0.07946 | -0.003 | 23.538
19.5 | 1.831 | 0.08448 | -0.004 | 21.673
20 | 1.784 | 0.08975 | -0.004 | 19.873

## 118. Re 12M Mach 0.25 (2)
BIGFOIL.COM POLAR EXPORT
Horten 14.00% thick 8.00% camber
Horten 14.00% thick 8.00% camber |  |  |  | Cl Max: | 1.9754 | at alpha= | 14.5 | deg
XFOIL ncrit=9 |  |  |  | L/D Max: | 210.301 | at alpha= | 10 | deg
Re: | 12000000 |  |  | Cd Min: | 0.13013 | at alpha= | -14 | deg
Mach: | 0.25 |  |  | Cl=0 at alpha= | -3.6565 | deg
|  |  |  | @ Cl=0.1, Cd= | 0.0065883
|  |  |  | @ Cl=0.4, Cd= | 0.0062334
|  |  |  | @ Cl=0.6, Cd= | 0.0062288
alpha (deg) | Cl | Cd | Cm | Cl/Cd
-14 | -0.2664 | 0.13013 | -0.015 | -2.0472
-13 | -0.2493 | 0.11514 | -0.0222 | -2.1652
-12.5 | -0.2469 | 0.10707 | -0.0259 | -2.306
-12 | -0.2321 | 0.10175 | -0.0283 | -2.2811
-11.5 | -0.3441 | 0.07879 | -0.0411 | -4.3673
-11 | -0.4289 | 0.06857 | -0.043 | -6.2549
-10 | -0.4944 | 0.05258 | -0.0366 | -9.4028
-9.5 | -0.5121 | 0.04286 | -0.0324 | -11.9482
-9 | -0.6477 | 0.01216 | -0.0171 | -53.2648
-8.5 | -0.588 | 0.01097 | -0.0155 | -53.6007
-8 | -0.5272 | 0.01019 | -0.0139 | -51.737
-7.5 | -0.4656 | 0.00926 | -0.0127 | -50.2808
-7 | -0.4037 | 0.00868 | -0.0115 | -46.5092
-6.5 | -0.3422 | 0.00828 | -0.0103 | -41.3285
-6 | -0.2807 | 0.00792 | -0.0093 | -35.4419
-5.5 | -0.2197 | 0.00765 | -0.0082 | -28.719
-5 | -0.1595 | 0.00743 | -0.0071 | -21.467
-4.5 | -0.0997 | 0.00713 | -0.0061 | -13.9832
-4 | -0.0404 | 0.00692 | -0.005 | -5.8382
-3.5 | 0.0184 | 0.00679 | -0.004 | 2.7099
-3 | 0.0776 | 0.00665 | -0.0031 | 11.6692
-2.5 | 0.1357 | 0.00649 | -0.0021 | 20.9091
-2 | 0.1937 | 0.00643 | -0.0012 | 30.1244
-1.5 | 0.2525 | 0.00635 | -0.0004 | 39.7638
-1 | 0.3106 | 0.00626 | 0.0003 | 49.6166
-0.5 | 0.3689 | 0.00626 | 0.0009 | 58.9297
0 | 0.4274 | 0.00621 | 0.0015 | 68.8245
0.5 | 0.4864 | 0.00618 | 0.0019 | 78.7055
1 | 0.5446 | 0.00621 | 0.0023 | 87.6973
1.5 | 0.6034 | 0.00623 | 0.0026 | 96.8539
2 | 0.6626 | 0.00623 | 0.0028 | 106.3563
2.5 | 0.721 | 0.00631 | 0.003 | 114.2631
3 | 0.7798 | 0.00637 | 0.0031 | 122.4176
3.5 | 0.8392 | 0.0064 | 0.0032 | 131.125
4 | 0.8976 | 0.0065 | 0.0033 | 138.0923
4.5 | 0.9557 | 0.00662 | 0.0034 | 144.3656
5 | 1.015 | 0.00669 | 0.0033 | 151.719
5.5 | 1.0731 | 0.00682 | 0.0034 | 157.346
6 | 1.1305 | 0.00699 | 0.0035 | 161.731
6.5 | 1.1891 | 0.00708 | 0.0035 | 167.952
7 | 1.2434 | 0.0071 | 0.0042 | 175.1268
7.5 | 1.2704 | 0.00631 | 0.0103 | 201.3312
8 | 1.3242 | 0.0064 | 0.0112 | 206.9062
8.5 | 1.3789 | 0.00658 | 0.0118 | 209.5593
9 | 1.4306 | 0.00686 | 0.0129 | 208.5423
9.5 | 1.4838 | 0.00707 | 0.0138 | 209.8727
10 | 1.5373 | 0.00731 | 0.0146 | 210.301
10.5 | 1.5909 | 0.0077 | 0.015 | 206.6104
11 | 1.6519 | 0.00804 | 0.014 | 205.4602
11.5 | 1.7233 | 0.00846 | 0.0107 | 203.6998
12 | 1.7914 | 0.00908 | 0.0078 | 197.2907
12.5 | 1.8568 | 0.00951 | 0.0057 | 195.2471
13 | 1.9074 | 0.01028 | 0.006 | 185.5447
13.5 | 1.9447 | 0.01155 | 0.0076 | 168.3723
14 | 1.968 | 0.01489 | 0.0061 | 132.1692
14.5 | 1.9754 | 0.02014 | 0.0038 | 98.0834
15 | 1.9361 | 0.02686 | 0.007 | 72.0812
15.5 | 1.8705 | 0.03568 | 0.0102 | 52.4243
16 | 1.8329 | 0.04328 | 0.0113 | 42.3498
16.5 | 1.8121 | 0.04985 | 0.0116 | 36.3511
17.5 | 1.7064 | 0.07012 | 0.0102 | 24.3354
18 | 1.6925 | 0.07694 | 0.0092 | 21.9977
18.5 | 1.6642 | 0.08546 | 0.0075 | 19.4734
19 | 1.6146 | 0.09667 | 0.0049 | 16.7022
19.5 | 1.5636 | 0.10863 | 0.0015 | 14.3938

## 119. Re 12M Mach 0.50 (1)
BIGFOIL.COM POLAR EXPORT
Horten 14.00% thick 8.00% camber
Horten 14.00% thick 8.00% camber |  |  |  | Cl Max: | 1.823 | at alpha= | 14 | deg
JavaFoil+Calcfoil stall+Eppler ext transition |  |  |  | L/D Max: | 79.919 | at alpha= | 3.5 | deg
Re: | 12000000 |  |  | Cd Min: | 0.00823 | at alpha= | 1 | deg
Mach: | 0.5 |  |  | Cl=0 at alpha= | -3.0918 | deg
|  |  |  | @ Cl=0.1, Cd= | 0.028197
|  |  |  | @ Cl=0.4, Cd= | 0.0086621
|  |  |  | @ Cl=0.6, Cd= | 0.0086238
alpha (deg) | Cl | Cd | Cm | Cl/Cd
-20 | -0.929 | 0.14233 | -0.002 | -6.527
-19.5 | -0.899 | 0.15171 | -0.002 | -5.928
-19 | -0.873 | 0.14321 | -0.002 | -6.097
-18.5 | -0.847 | 0.13318 | -0.001 | -6.362
-18 | -0.821 | 0.12482 | -0.001 | -6.58
-17.5 | -0.796 | 0.11362 | 0 | -7.006
-17 | -0.766 | 0.118 | 0 | -6.49
-16.5 | -0.739 | 0.11087 | 0 | -6.668
-16 | -0.713 | 0.10325 | 0.001 | -6.909
-15.5 | -0.687 | 0.09629 | 0.001 | -7.138
-15 | -0.661 | 0.08891 | 0.001 | -7.436
-14.5 | -0.63 | 0.09428 | 0.002 | -6.685
-14 | -0.604 | 0.08811 | 0.002 | -6.851
-13.5 | -0.577 | 0.08149 | 0.002 | -7.086
-13 | -0.551 | 0.07553 | 0.003 | -7.3
-12.5 | -0.521 | 0.07947 | 0.003 | -6.559
-12 | -0.494 | 0.07462 | 0.003 | -6.622
-11.5 | -0.467 | 0.06886 | 0.003 | -6.789
-11 | -0.441 | 0.06362 | 0.004 | -6.929
-10.5 | -0.411 | 0.06598 | 0.004 | -6.236
-10 | -0.384 | 0.06149 | 0.004 | -6.247
-9.5 | -0.357 | 0.05669 | 0.004 | -6.302
-9 | -0.329 | 0.05803 | 0.004 | -5.662
-8.5 | -0.301 | 0.05412 | 0.004 | -5.563
-8 | -0.274 | 0.05007 | 0.005 | -5.469
-7.5 | -0.246 | 0.05035 | 0.005 | -4.877
-7 | -0.218 | 0.04699 | 0.005 | -4.638
-6.5 | -0.19 | 0.04342 | 0.005 | -4.387
-6 | -0.162 | 0.04368 | 0.005 | -3.714
-5.5 | -0.135 | 0.04055 | 0.005 | -3.319
-5 | -0.107 | 0.04046 | 0.005 | -2.633
-4.5 | -0.079 | 0.03929 | 0.005 | -2
-4 | -0.079 | 0.03622 | 0.005 | -2.171
-3.5 | -0.04 | 0.03313 | 0.006 | -1.193
-3 | 0.009 | 0.03099 | 0.006 | 0.301
-2.5 | 0.063 | 0.02921 | 0.006 | 2.157
-2 | 0.12 | 0.02765 | 0.007 | 4.333
-1.5 | 0.179 | 0.02532 | 0.007 | 7.076
-1 | 0.289 | 0.0089 | 0.011 | 32.458
-0.5 | 0.361 | 0.00863 | 0.011 | 41.896
0 | 0.434 | 0.00869 | 0.011 | 49.909
0.5 | 0.505 | 0.00851 | 0.011 | 59.369
1 | 0.574 | 0.00823 | 0.011 | 69.714
1.5 | 0.642 | 0.00926 | 0.011 | 69.339
2 | 0.708 | 0.00947 | 0.01 | 74.805
2.5 | 0.77 | 0.00976 | 0.01 | 78.904
3 | 0.826 | 0.01035 | 0.01 | 79.804
3.5 | 0.883 | 0.01104 | 0.01 | 79.919
4 | 0.94 | 0.01185 | 0.009 | 79.334
4.5 | 0.998 | 0.01265 | 0.009 | 78.896
5 | 1.056 | 0.01387 | 0.009 | 76.123
5.5 | 1.113 | 0.01483 | 0.009 | 75.043
6 | 1.169 | 0.01583 | 0.008 | 73.865
6.5 | 1.225 | 0.01681 | 0.008 | 72.87
7 | 1.279 | 0.0169 | 0.008 | 75.712
7.5 | 1.333 | 0.01849 | 0.008 | 72.071
8 | 1.386 | 0.01995 | 0.007 | 69.46
8.5 | 1.436 | 0.02157 | 0.007 | 66.584
9 | 1.486 | 0.02327 | 0.006 | 63.84
9.5 | 1.534 | 0.02525 | 0.006 | 60.742
10 | 1.579 | 0.02746 | 0.006 | 57.519
10.5 | 1.623 | 0.02977 | 0.005 | 54.523
11 | 1.664 | 0.03262 | 0.005 | 51.012
11.5 | 1.702 | 0.03554 | 0.004 | 47.892
12 | 1.736 | 0.039 | 0.004 | 44.521
12.5 | 1.767 | 0.04267 | 0.004 | 41.421
13 | 1.793 | 0.0471 | 0.003 | 38.059
13.5 | 1.812 | 0.05181 | 0.003 | 34.978
14 | 1.823 | 0.05779 | 0.002 | 31.549
14.5 | 1.791 | 0.06504 | 0.002 | 27.54
15 | 1.586 | 0.10123 | 0.001 | 15.663
15.5 | 1.123 | 0.1172 | 0.001 | 9.582
16 | 1.148 | 0.13074 | 0 | 8.779
16.5 | 1.165 | 0.16345 | 0 | 7.125
17 | 1.176 | 0.20678 | -0.001 | 5.687
17.5 | 1.202 | 0.22618 | -0.001 | 5.315
18 | 1.226 | 0.25142 | -0.002 | 4.876
18.5 | 1.257 | 0.25744 | -0.002 | 4.883
19 | 1.286 | 0.27167 | -0.003 | 4.732

## 120. Re 12M Mach 0.50 (2)
BIGFOIL.COM POLAR EXPORT
Horten 14.00% thick 8.00% camber
Horten 14.00% thick 8.00% camber |  |  |  | Cl Max: | 1.8444 | at alpha= | 11 | deg
XFOIL ncrit=9 |  |  |  | L/D Max: | 183.464 | at alpha= | 8 | deg
Re: | 12000000 |  |  | Cd Min: | 0.23055 | at alpha= | -20 | deg
Mach: | 0.5 |  |  | Cl=0 at alpha= | -4.496 | deg
|  |  |  | @ Cl=0.1, Cd= | 0.0077367
|  |  |  | @ Cl=0.4, Cd= | 0.0067135
|  |  |  | @ Cl=0.6, Cd= | 0.0066353
alpha (deg) | Cl | Cd | Cm | Cl/Cd
-20 | -0.4782 | 0.23055 | 0.0364 | -2.0742
-19.5 | -0.455 | 0.22385 | 0.0324 | -2.0326
-19 | -0.4305 | 0.2177 | 0.0285 | -1.9775
-18.5 | -0.4099 | 0.20972 | 0.0245 | -1.9545
-18 | -0.3898 | 0.20166 | 0.0205 | -1.933
-17.5 | -0.3675 | 0.19457 | 0.0165 | -1.8888
-17 | -0.3422 | 0.18861 | 0.013 | -1.8143
-16.5 | -0.3187 | 0.18212 | 0.0093 | -1.7499
-16 | -0.291 | 0.17698 | 0.006 | -1.6443
-15.5 | -0.2694 | 0.16972 | 0.0022 | -1.5873
-15 | -0.2481 | 0.16253 | -0.0014 | -1.5265
-14.5 | -0.2284 | 0.15511 | -0.0051 | -1.4725
-14 | -0.2095 | 0.14748 | -0.0089 | -1.4205
-13.5 | -0.1909 | 0.14017 | -0.0126 | -1.3619
-13 | -0.1669 | 0.13438 | -0.0157 | -1.242
-12.5 | -0.1426 | 0.12876 | -0.0186 | -1.1075
-12 | -0.1216 | 0.12241 | -0.0218 | -0.99338
-11.5 | -0.1051 | 0.11533 | -0.0251 | -0.9113
-11 | -0.09 | 0.10832 | -0.0284 | -0.83087
-10.5 | -0.0777 | 0.10122 | -0.0316 | -0.76763
-10 | -0.0635 | 0.09483 | -0.0345 | -0.66962
-9.5 | -0.0485 | 0.08891 | -0.0371 | -0.5455
-9 | -0.0291 | 0.084 | -0.0391 | -0.34643
-8.5 | -0.0211 | 0.07801 | -0.0414 | -0.27048
-8 | -0.026 | 0.07128 | -0.0445 | -0.36476
-7.5 | -0.0367 | 0.06609 | -0.0456 | -0.5553
-7 | -0.0532 | 0.06152 | -0.0418 | -0.86476
-6.5 | -0.0466 | 0.05639 | -0.0406 | -0.82639
-6 | -0.0414 | 0.05016 | -0.0387 | -0.82536
-5.5 | -0.0195 | 0.04504 | -0.0363 | -0.43295
-5 | -0.0009 | 0.0386 | -0.0328 | -0.023316
-4.5 | -0.0001 | 0.02901 | -0.0263 | -0.0034471
-4 | 0.0125 | 0.02075 | -0.0192 | 0.60241
-3.5 | 0.025 | 0.00874 | -0.0145 | 2.8604
-3 | 0.102 | 0.00771 | -0.013 | 13.2296
-2.5 | 0.1759 | 0.00727 | -0.011 | 24.1953
-2 | 0.247 | 0.00705 | -0.0089 | 35.0355
-1.5 | 0.3151 | 0.00686 | -0.0066 | 45.9329
-1 | 0.384 | 0.00673 | -0.0047 | 57.0579
-0.5 | 0.4518 | 0.00666 | -0.0029 | 67.8378
0 | 0.5194 | 0.00666 | -0.0012 | 77.988
0.5 | 0.5879 | 0.00663 | 0.0001 | 88.6727
1 | 0.6564 | 0.00666 | 0.0013 | 98.5586
1.5 | 0.7242 | 0.00674 | 0.0025 | 107.4481
2 | 0.7936 | 0.00677 | 0.0034 | 117.223
2.5 | 0.8625 | 0.00686 | 0.0043 | 125.7289
3 | 0.9307 | 0.00703 | 0.0052 | 132.3898
3.5 | 1.0008 | 0.00712 | 0.0059 | 140.5618
4 | 1.0701 | 0.00728 | 0.0068 | 146.9918
4.5 | 1.1379 | 0.00752 | 0.0079 | 151.3165
5 | 1.2082 | 0.00767 | 0.0087 | 157.5228
5.5 | 1.2774 | 0.00789 | 0.0098 | 161.9011
6 | 1.3432 | 0.00824 | 0.0115 | 163.0097
6.5 | 1.4122 | 0.00847 | 0.0128 | 166.7296
7 | 1.479 | 0.00877 | 0.0146 | 168.6431
7.5 | 1.5002 | 0.00819 | 0.0242 | 183.1746
8 | 1.5466 | 0.00843 | 0.0297 | 183.4638
8.5 | 1.5966 | 0.00883 | 0.0345 | 180.8154
9 | 1.6107 | 0.00947 | 0.0448 | 170.0845
10 | 1.8169 | 0.01324 | 0.0287 | 137.2281
10.5 | 1.8315 | 0.01887 | 0.0267 | 97.0588
11 | 1.8444 | 0.02441 | 0.0247 | 75.5592
11.5 | 1.8401 | 0.03037 | 0.0241 | 60.5894
12 | 1.7903 | 0.03906 | 0.0236 | 45.8346
12.5 | 1.7806 | 0.04518 | 0.0236 | 39.4112
13 | 1.7532 | 0.05166 | 0.0253 | 33.9373
13.5 | 1.7063 | 0.05985 | 0.0261 | 28.5096
14 | 1.7003 | 0.0654 | 0.0269 | 25.9985
14.5 | 1.679 | 0.07223 | 0.0272 | 23.2452
15 | 1.6519 | 0.07987 | 0.0267 | 20.6824
15.5 | 1.654 | 0.08545 | 0.0264 | 19.3563
16 | 1.6228 | 0.09407 | 0.0245 | 17.251

## 121. Re 14M Mach 0.00 (1)
BIGFOIL.COM POLAR EXPORT
Horten 14.00% thick 8.00% camber
Horten 14.00% thick 8.00% camber |  |  |  | Cl Max: | 1.988 | at alpha= | 18.5 | deg
JavaFoil+Calcfoil stall+Eppler ext transition |  |  |  | L/D Max: | 128.579 | at alpha= | 7 | deg
Re: | 14000000 |  |  | Cd Min: | 0.00848 | at alpha= | 4.5 | deg
Mach: | 0 |  |  | Cl=0 at alpha= | -3.0932 | deg
|  |  |  | @ Cl=0.1, Cd= | 0.0092065
|  |  |  | @ Cl=0.4, Cd= | 0.0088176
|  |  |  | @ Cl=0.6, Cd= | 0.0086574
alpha (deg) | Cl | Cd | Cm | Cl/Cd
-19.5 | -0.503 | 0.16068 | -0.002 | -3.129
-19 | -0.513 | 0.15452 | -0.001 | -3.32
-18.5 | -0.523 | 0.14683 | -0.001 | -3.562
-18 | -0.533 | 0.13997 | -0.001 | -3.805
-17.5 | -0.542 | 0.13331 | 0 | -4.062
-17 | -0.55 | 0.12696 | 0 | -4.331
-16.5 | -0.557 | 0.12067 | 0 | -4.618
-16 | -0.564 | 0.11486 | 0.001 | -4.907
-15.5 | -0.569 | 0.10907 | 0.001 | -5.218
-15 | -0.573 | 0.10324 | 0.001 | -5.551
-14.5 | -0.574 | 0.09791 | 0.001 | -5.866
-14 | -0.574 | 0.09264 | 0.002 | -6.199
-13.5 | -0.572 | 0.08786 | 0.002 | -6.513
-13 | -0.568 | 0.08283 | 0.002 | -6.864
-12.5 | -0.563 | 0.07848 | 0.002 | -7.168
-12 | -0.555 | 0.0739 | 0.003 | -7.504
-11.5 | -0.544 | 0.06995 | 0.003 | -7.778
-11 | -0.531 | 0.06596 | 0.003 | -8.054
-10.5 | -0.516 | 0.06218 | 0.003 | -8.296
-10 | -0.498 | 0.0586 | 0.003 | -8.497
-9.5 | -0.477 | 0.0552 | 0.004 | -8.645
-9 | -0.454 | 0.05212 | 0.004 | -8.709
-8.5 | -0.428 | 0.04901 | 0.004 | -8.731
-8 | -0.399 | 0.0462 | 0.004 | -8.643
-7.5 | -0.368 | 0.04344 | 0.005 | -8.473
-7 | -0.334 | 0.04084 | 0.005 | -8.189
-6.5 | -0.298 | 0.0384 | 0.005 | -7.769
-6 | -0.26 | 0.03618 | 0.005 | -7.187
-5.5 | -0.22 | 0.03403 | 0.005 | -6.455
-5 | -0.177 | 0.03194 | 0.006 | -5.551
-4.5 | -0.133 | 0.02989 | 0.006 | -4.454
-4 | -0.087 | 0.02779 | 0.006 | -3.143
-3.5 | -0.048 | 0.00873 | 0.009 | -5.494
-3 | 0.011 | 0.00867 | 0.009 | 1.242
-2.5 | 0.071 | 0.00925 | 0.009 | 7.625
-2 | 0.131 | 0.00916 | 0.009 | 14.319
-1.5 | 0.192 | 0.00906 | 0.009 | 21.24
-1 | 0.254 | 0.00901 | 0.009 | 28.235
-0.5 | 0.316 | 0.00898 | 0.009 | 35.252
0 | 0.379 | 0.00897 | 0.009 | 42.207
0.5 | 0.441 | 0.00852 | 0.009 | 51.728
1 | 0.502 | 0.00855 | 0.009 | 58.69
1.5 | 0.562 | 0.00862 | 0.009 | 65.255
2 | 0.623 | 0.00868 | 0.009 | 71.768
2.5 | 0.683 | 0.00888 | 0.009 | 76.956
3 | 0.744 | 0.00893 | 0.009 | 83.231
3.5 | 0.803 | 0.00874 | 0.009 | 91.965
4 | 0.863 | 0.00859 | 0.009 | 100.466
4.5 | 0.922 | 0.00848 | 0.008 | 108.767
5 | 0.98 | 0.00888 | 0.008 | 110.36
5.5 | 1.037 | 0.0091 | 0.008 | 114.007
6 | 1.092 | 0.00929 | 0.008 | 117.572
6.5 | 1.144 | 0.00999 | 0.008 | 114.531
7 | 1.192 | 0.00927 | 0.007 | 128.579
7.5 | 1.237 | 0.00998 | 0.007 | 123.994
8 | 1.284 | 0.01087 | 0.007 | 118.101
8.5 | 1.331 | 0.01178 | 0.006 | 112.962
9 | 1.378 | 0.01272 | 0.006 | 108.356
9.5 | 1.426 | 0.01384 | 0.006 | 103.002
10 | 1.473 | 0.01499 | 0.005 | 98.239
10.5 | 1.52 | 0.01621 | 0.005 | 93.785
11 | 1.567 | 0.01758 | 0.004 | 89.114
11.5 | 1.613 | 0.01895 | 0.004 | 85.137
12 | 1.659 | 0.02058 | 0.004 | 80.628
12.5 | 1.704 | 0.02221 | 0.003 | 76.732
13 | 1.748 | 0.02408 | 0.003 | 72.609
13.5 | 1.792 | 0.02603 | 0.002 | 68.854
14 | 1.835 | 0.02816 | 0.002 | 65.151
14.5 | 1.873 | 0.03059 | 0.001 | 61.223
15 | 1.902 | 0.03329 | 0.001 | 57.124
15.5 | 1.927 | 0.0365 | 0.001 | 52.792
16 | 1.945 | 0.04127 | 0 | 47.131
16.5 | 1.957 | 0.04901 | 0 | 39.923
17 | 1.972 | 0.05244 | -0.001 | 37.598
17.5 | 1.982 | 0.05587 | -0.001 | 35.48
18 | 1.987 | 0.05928 | -0.002 | 33.521
18.5 | 1.988 | 0.06283 | -0.002 | 31.636
19 | 1.984 | 0.06648 | -0.003 | 29.846
19.5 | 1.976 | 0.07027 | -0.004 | 28.122
20 | 1.964 | 0.07421 | -0.004 | 26.466

## 122. Re 14M Mach 0.00 (2)
BIGFOIL.COM POLAR EXPORT
Horten 14.00% thick 8.00% camber
Horten 14.00% thick 8.00% camber |  |  |  | Cl Max: | 1.9167 | at alpha= | 15 | deg
XFOIL ncrit=9 |  |  |  | L/D Max: | 221.158 | at alpha= | 10 | deg
Re: | 14000000 |  |  | Cd Min: | 0.18722 | at alpha= | -19 | deg
Mach: | 0 |  |  | Cl=0 at alpha= | -3.6154 | deg
|  |  |  | @ Cl=0.1, Cd= | 0.006258
|  |  |  | @ Cl=0.4, Cd= | 0.0059736
|  |  |  | @ Cl=0.6, Cd= | 0.00598
alpha (deg) | Cl | Cd | Cm | Cl/Cd
-19 | -0.4324 | 0.18722 | 0.0153 | -2.3096
-18.5 | -0.4138 | 0.18201 | 0.0122 | -2.2735
-18 | -0.3918 | 0.17778 | 0.0094 | -2.2038
-17.5 | -0.3782 | 0.17083 | 0.0058 | -2.2139
-17 | -0.3777 | 0.16015 | 0.001 | -2.3584
-16.5 | -0.3661 | 0.15302 | -0.0027 | -2.3925
-15.5 | -0.4123 | 0.12355 | -0.0174 | -3.3371
-14 | -1.14 | 0.01531 | -0.02 | -74.4611
-13.5 | -1.0917 | 0.01389 | -0.0183 | -78.5961
-13 | -1.0408 | 0.01289 | -0.0168 | -80.7448
-12.5 | -0.9884 | 0.01211 | -0.0155 | -81.6185
-12 | -0.9351 | 0.01148 | -0.0142 | -81.4547
-11.5 | -0.8809 | 0.01095 | -0.0131 | -80.4475
-11 | -0.8262 | 0.01051 | -0.0121 | -78.6108
-10.5 | -0.7711 | 0.01009 | -0.0111 | -76.4222
-10 | -0.7156 | 0.00969 | -0.0102 | -73.8493
-9.5 | -0.66 | 0.00936 | -0.0094 | -70.5128
-9 | -0.604 | 0.00891 | -0.0086 | -67.789
-8.5 | -0.5478 | 0.00853 | -0.0079 | -64.2204
-8 | -0.4917 | 0.0082 | -0.0071 | -59.9634
-7.5 | -0.4353 | 0.00787 | -0.0065 | -55.3113
-7 | -0.3791 | 0.00763 | -0.0058 | -49.6855
-6.5 | -0.3228 | 0.00743 | -0.0051 | -43.4455
-6 | -0.2663 | 0.00724 | -0.0045 | -36.7818
-5.5 | -0.2102 | 0.00706 | -0.0038 | -29.7734
-5 | -0.1546 | 0.00686 | -0.003 | -22.5364
-4.5 | -0.0987 | 0.00667 | -0.0024 | -14.7976
-4 | -0.043 | 0.00655 | -0.0017 | -6.5649
-3.5 | 0.0129 | 0.00646 | -0.0011 | 1.9969
-3 | 0.0687 | 0.00632 | -0.0005 | 10.8703
-2.5 | 0.1242 | 0.00621 | 0.0002 | 20
-2 | 0.1799 | 0.00617 | 0.0007 | 29.1572
-1.5 | 0.236 | 0.00608 | 0.0012 | 38.8158
-1 | 0.2919 | 0.00602 | 0.0016 | 48.4884
-0.5 | 0.3479 | 0.00602 | 0.002 | 57.7907
0 | 0.4041 | 0.00597 | 0.0023 | 67.6884
0.5 | 0.4607 | 0.00595 | 0.0025 | 77.4286
1 | 0.5166 | 0.00598 | 0.0027 | 86.388
1.5 | 0.573 | 0.00598 | 0.0028 | 95.8194
2 | 0.6297 | 0.00598 | 0.0028 | 105.301
2.5 | 0.6857 | 0.00605 | 0.0029 | 113.3388
3 | 0.742 | 0.0061 | 0.0029 | 121.6393
3.5 | 0.7988 | 0.00612 | 0.0027 | 130.5229
4 | 0.8546 | 0.00621 | 0.0027 | 137.6167
4.5 | 0.9103 | 0.0063 | 0.0026 | 144.4921
5 | 0.9667 | 0.00635 | 0.0024 | 152.2362
5.5 | 1.0223 | 0.00645 | 0.0022 | 158.4961
6 | 1.0771 | 0.0066 | 0.0021 | 163.197
6.5 | 1.1327 | 0.00668 | 0.0019 | 169.5659
7 | 1.1873 | 0.00677 | 0.0017 | 175.3767
7.5 | 1.2138 | 0.00588 | 0.0072 | 206.4286
8 | 1.2647 | 0.00594 | 0.0078 | 212.9125
8.5 | 1.3172 | 0.00605 | 0.008 | 217.719
9 | 1.3674 | 0.0063 | 0.0084 | 217.0476
9.5 | 1.419 | 0.00647 | 0.0086 | 219.3199
10 | 1.4707 | 0.00665 | 0.0087 | 221.1579
10.5 | 1.5195 | 0.00695 | 0.0092 | 218.6331
11 | 1.5708 | 0.00719 | 0.0092 | 218.4701
11.5 | 1.6237 | 0.00748 | 0.0086 | 217.0722
12 | 1.6854 | 0.00794 | 0.0058 | 212.267
12.5 | 1.7504 | 0.00827 | 0.0024 | 211.6566
13 | 1.8083 | 0.00894 | 0 | 202.2707
13.5 | 1.8399 | 0.01037 | 0.0018 | 177.4253
14 | 1.8694 | 0.01218 | 0.0028 | 153.4811
14.5 | 1.9013 | 0.01402 | 0.002 | 135.6134
15 | 1.9167 | 0.01812 | -0.0005 | 105.7781
15.5 | 1.8737 | 0.02547 | 0.0022 | 73.565
16 | 1.8374 | 0.0324 | 0.0044 | 56.7099
16.5 | 1.7906 | 0.04094 | 0.0055 | 43.7372
17 | 1.7745 | 0.04716 | 0.0056 | 37.6272
17.5 | 1.7104 | 0.05857 | 0.0053 | 29.2027
18 | 1.7049 | 0.06426 | 0.0046 | 26.5313
18.5 | 1.6675 | 0.07369 | 0.0033 | 22.6286
19 | 1.6295 | 0.0835 | 0.0015 | 19.515
19.5 | 1.599 | 0.09278 | -0.0006 | 17.2343
20 | 1.5748 | 0.10149 | -0.0029 | 15.5168

## 123. Re 14M Mach 0.10 (1)
BIGFOIL.COM POLAR EXPORT
Horten 14.00% thick 8.00% camber
Horten 14.00% thick 8.00% camber |  |  |  | Cl Max: | 1.982 | at alpha= | 18 | deg
JavaFoil+Calcfoil stall+Eppler ext transition |  |  |  | L/D Max: | 125.946 | at alpha= | 7 | deg
Re: | 14000000 |  |  | Cd Min: | 0.00856 | at alpha= | 4.5 | deg
Mach: | 0.1 |  |  | Cl=0 at alpha= | -3.0932 | deg
|  |  |  | @ Cl=0.1, Cd= | 0.0092525
|  |  |  | @ Cl=0.4, Cd= | 0.0088405
|  |  |  | @ Cl=0.6, Cd= | 0.0086689
alpha (deg) | Cl | Cd | Cm | Cl/Cd
-18.5 | -0.474 | 0.15084 | -0.001 | -3.144
-18 | -0.485 | 0.1528 | -0.001 | -3.171
-17.5 | -0.498 | 0.13649 | 0 | -3.646
-17 | -0.508 | 0.13008 | 0 | -3.909
-16.5 | -0.518 | 0.12357 | 0 | -4.195
-16 | -0.528 | 0.11748 | 0.001 | -4.491
-15.5 | -0.536 | 0.11156 | 0.001 | -4.802
-15 | -0.542 | 0.10541 | 0.001 | -5.146
-14.5 | -0.546 | 0.09953 | 0.001 | -5.49
-14 | -0.549 | 0.09433 | 0.002 | -5.819
-13.5 | -0.55 | 0.08915 | 0.002 | -6.164
-13 | -0.548 | 0.08417 | 0.002 | -6.512
-12.5 | -0.545 | 0.0797 | 0.002 | -6.835
-12 | -0.539 | 0.075 | 0.003 | -7.187
-11.5 | -0.531 | 0.07067 | 0.003 | -7.512
-11 | -0.52 | 0.06659 | 0.003 | -7.81
-10.5 | -0.507 | 0.06296 | 0.003 | -8.047
-10 | -0.49 | 0.05923 | 0.003 | -8.279
-9.5 | -0.471 | 0.05577 | 0.004 | -8.451
-9 | -0.449 | 0.05244 | 0.004 | -8.568
-8.5 | -0.424 | 0.04948 | 0.004 | -8.578
-8 | -0.397 | 0.04652 | 0.004 | -8.531
-7.5 | -0.366 | 0.04373 | 0.005 | -8.381
-7 | -0.333 | 0.04121 | 0.005 | -8.091
-6.5 | -0.298 | 0.03874 | 0.005 | -7.687
-6 | -0.26 | 0.03641 | 0.005 | -7.138
-5.5 | -0.22 | 0.03418 | 0.005 | -6.429
-5 | -0.177 | 0.03216 | 0.006 | -5.52
-4.5 | -0.133 | 0.0302 | 0.006 | -4.414
-4 | -0.087 | 0.02814 | 0.006 | -3.109
-3.5 | -0.048 | 0.00875 | 0.009 | -5.496
-3 | 0.011 | 0.00869 | 0.009 | 1.244
-2.5 | 0.071 | 0.0093 | 0.009 | 7.615
-2 | 0.132 | 0.0092 | 0.009 | 14.312
-1.5 | 0.193 | 0.00915 | 0.009 | 21.131
-1 | 0.255 | 0.00904 | 0.009 | 28.272
-0.5 | 0.318 | 0.00901 | 0.009 | 35.27
0 | 0.381 | 0.00896 | 0.009 | 42.468
0.5 | 0.443 | 0.00857 | 0.009 | 51.664
1 | 0.504 | 0.00863 | 0.009 | 58.416
1.5 | 0.565 | 0.0086 | 0.009 | 65.695
2 | 0.626 | 0.00872 | 0.009 | 71.788
2.5 | 0.687 | 0.00893 | 0.009 | 76.919
3 | 0.747 | 0.00901 | 0.009 | 82.883
3.5 | 0.807 | 0.00878 | 0.009 | 91.939
4 | 0.867 | 0.00864 | 0.009 | 100.372
4.5 | 0.926 | 0.00856 | 0.009 | 108.2
5 | 0.984 | 0.00897 | 0.008 | 109.748
5.5 | 1.041 | 0.00916 | 0.008 | 113.692
6 | 1.096 | 0.0094 | 0.008 | 116.638
6.5 | 1.147 | 0.01012 | 0.008 | 113.322
7 | 1.193 | 0.00948 | 0.007 | 125.946
7.5 | 1.24 | 0.01024 | 0.007 | 121.096
8 | 1.286 | 0.01114 | 0.007 | 115.452
8.5 | 1.334 | 0.01208 | 0.006 | 110.421
9 | 1.382 | 0.01302 | 0.006 | 106.172
9.5 | 1.43 | 0.01416 | 0.006 | 100.945
10 | 1.477 | 0.01532 | 0.005 | 96.435
10.5 | 1.525 | 0.01659 | 0.005 | 91.925
11 | 1.572 | 0.01797 | 0.004 | 87.47
11.5 | 1.618 | 0.01936 | 0.004 | 83.584
12 | 1.664 | 0.02101 | 0.004 | 79.194
12.5 | 1.709 | 0.02267 | 0.003 | 75.384
13 | 1.753 | 0.02457 | 0.003 | 71.346
13.5 | 1.797 | 0.02656 | 0.002 | 67.647
14 | 1.84 | 0.02874 | 0.002 | 63.998
14.5 | 1.877 | 0.03122 | 0.001 | 60.141
15 | 1.906 | 0.03399 | 0.001 | 56.074
15.5 | 1.93 | 0.03729 | 0.001 | 51.741
16 | 1.941 | 0.04575 | 0 | 42.431
16.5 | 1.957 | 0.05007 | 0 | 39.086
17 | 1.971 | 0.05356 | -0.001 | 36.789
17.5 | 1.979 | 0.05707 | -0.001 | 34.673
18 | 1.982 | 0.06056 | -0.002 | 32.723
18.5 | 1.979 | 0.0643 | -0.002 | 30.786
19 | 1.973 | 0.06801 | -0.003 | 29.003
19.5 | 1.961 | 0.07191 | -0.004 | 27.274
20 | 1.945 | 0.07598 | -0.004 | 25.604

## 124. Re 14M Mach 0.10 (2)
BIGFOIL.COM POLAR EXPORT
Horten 14.00% thick 8.00% camber
Horten 14.00% thick 8.00% camber |  |  |  | Cl Max: | 1.9243 | at alpha= | 15 | deg
XFOIL ncrit=9 |  |  |  | L/D Max: | 220.134 | at alpha= | 10 | deg
Re: | 14000000 |  |  | Cd Min: | 0.17835 | at alpha= | -18 | deg
Mach: | 0.1 |  |  | Cl=0 at alpha= | -3.619 | deg
|  |  |  | @ Cl=0.1, Cd= | 0.0062805
|  |  |  | @ Cl=0.4, Cd= | 0.0059879
|  |  |  | @ Cl=0.6, Cd= | 0.0059939
alpha (deg) | Cl | Cd | Cm | Cl/Cd
-18 | -0.3919 | 0.17835 | 0.0097 | -2.1974
-17.5 | -0.374 | 0.17264 | 0.0065 | -2.1664
-17 | -0.3628 | 0.16503 | 0.0027 | -2.1984
-16.5 | -0.3634 | 0.15417 | -0.0022 | -2.3571
-16 | -0.348 | 0.14806 | -0.0055 | -2.3504
-15 | -0.3985 | 0.11823 | -0.0204 | -3.3705
-14.5 | -0.3802 | 0.11352 | -0.0228 | -3.3492
-14 | -0.4445 | 0.0951 | -0.0332 | -4.674
-13 | -1.0506 | 0.01454 | -0.0198 | -72.2558
-12.5 | -0.9997 | 0.01318 | -0.018 | -75.8498
-12 | -0.9468 | 0.0122 | -0.0165 | -77.6066
-11.5 | -0.8922 | 0.01147 | -0.0152 | -77.7855
-11 | -0.8368 | 0.0109 | -0.0139 | -76.7706
-10.5 | -0.7809 | 0.01041 | -0.0127 | -75.0144
-10 | -0.7245 | 0.00994 | -0.0117 | -72.8873
-9.5 | -0.668 | 0.00957 | -0.0107 | -69.8015
-9 | -0.6111 | 0.00917 | -0.0098 | -66.6412
-8.5 | -0.554 | 0.00873 | -0.0089 | -63.4593
-8 | -0.4971 | 0.00836 | -0.0081 | -59.4617
-7.5 | -0.4398 | 0.00799 | -0.0073 | -55.0438
-7 | -0.3828 | 0.00771 | -0.0066 | -49.6498
-6.5 | -0.3258 | 0.0075 | -0.0058 | -43.44
-6 | -0.2686 | 0.00729 | -0.0051 | -36.845
-5.5 | -0.2118 | 0.00712 | -0.0044 | -29.7472
-5 | -0.1555 | 0.00691 | -0.0036 | -22.5036
-4.5 | -0.0991 | 0.0067 | -0.0029 | -14.791
-4 | -0.0429 | 0.00657 | -0.0021 | -6.5297
-3.5 | 0.0134 | 0.00648 | -0.0015 | 2.0679
-3 | 0.0698 | 0.00634 | -0.0008 | 11.0095
-2.5 | 0.1256 | 0.00623 | -0.0001 | 20.1605
-2 | 0.1817 | 0.00618 | 0.0005 | 29.4013
-1.5 | 0.2383 | 0.0061 | 0.001 | 39.0656
-1 | 0.2945 | 0.00604 | 0.0015 | 48.7583
-0.5 | 0.3509 | 0.00604 | 0.0018 | 58.096
0 | 0.4075 | 0.00598 | 0.0022 | 68.1438
0.5 | 0.4644 | 0.00596 | 0.0024 | 77.9195
1 | 0.5207 | 0.006 | 0.0027 | 86.7833
1.5 | 0.5776 | 0.00599 | 0.0028 | 96.4274
2 | 0.6346 | 0.006 | 0.0028 | 105.7667
2.5 | 0.691 | 0.00607 | 0.0029 | 113.8386
3 | 0.7478 | 0.00611 | 0.0029 | 122.3895
3.5 | 0.8049 | 0.00614 | 0.0028 | 131.0912
4 | 0.861 | 0.00624 | 0.0028 | 137.9808
4.5 | 0.9173 | 0.00633 | 0.0027 | 144.9131
5 | 0.9741 | 0.00638 | 0.0025 | 152.6803
5.5 | 1.0299 | 0.00649 | 0.0024 | 158.6903
6 | 1.0853 | 0.00663 | 0.0023 | 163.6953
6.5 | 1.1415 | 0.00671 | 0.0021 | 170.1192
7 | 1.1962 | 0.00682 | 0.002 | 175.3959
7.5 | 1.223 | 0.00593 | 0.0075 | 206.2395
8 | 1.2744 | 0.00598 | 0.0082 | 213.1104
8.5 | 1.327 | 0.00611 | 0.0084 | 217.1849
9 | 1.3776 | 0.00636 | 0.009 | 216.6038
9.5 | 1.4298 | 0.00653 | 0.0092 | 218.9587
10 | 1.4815 | 0.00673 | 0.0094 | 220.1337
10.5 | 1.5304 | 0.00704 | 0.0101 | 217.3864
11 | 1.5829 | 0.00727 | 0.01 | 217.7304
11.5 | 1.6365 | 0.00759 | 0.0094 | 215.6126
12 | 1.7007 | 0.00805 | 0.0063 | 211.2671
12.5 | 1.7662 | 0.0084 | 0.003 | 210.2619
13 | 1.8247 | 0.00907 | 0.0007 | 201.1797
13.5 | 1.8563 | 0.01049 | 0.0026 | 176.959
14 | 1.8827 | 0.01247 | 0.0039 | 150.9783
14.5 | 1.9101 | 0.01511 | 0.0022 | 126.413
15 | 1.9243 | 0.01918 | 0.0004 | 100.3285
15.5 | 1.8684 | 0.02746 | 0.0036 | 68.0408
16 | 1.8309 | 0.03457 | 0.0056 | 52.9621
16.5 | 1.7929 | 0.04241 | 0.0065 | 42.2754
17 | 1.7641 | 0.04998 | 0.0065 | 35.2961
17.5 | 1.7077 | 0.06066 | 0.006 | 28.152
18 | 1.6943 | 0.06726 | 0.0052 | 25.1903
18.5 | 1.6702 | 0.07519 | 0.004 | 22.2131
19 | 1.6276 | 0.08551 | 0.0021 | 19.034
19.5 | 1.5821 | 0.09675 | -0.0005 | 16.3525
20 | 1.5573 | 0.10567 | -0.0029 | 14.7374

## 125. Re 14M Mach 0.25 (1)
BIGFOIL.COM POLAR EXPORT
Horten 14.00% thick 8.00% camber
Horten 14.00% thick 8.00% camber |  |  |  | Cl Max: | 1.95 | at alpha= | 17 | deg
JavaFoil+Calcfoil stall+Eppler ext transition |  |  |  | L/D Max: | 111.157 | at alpha= | 7 | deg
Re: | 14000000 |  |  | Cd Min: | 0.00839 | at alpha= | 2.5 | deg
Mach: | 0.25 |  |  | Cl=0 at alpha= | -3.0918 | deg
|  |  |  | @ Cl=0.1, Cd= | 0.0088322
|  |  |  | @ Cl=0.4, Cd= | 0.0087356
|  |  |  | @ Cl=0.6, Cd= | 0.0085194
alpha (deg) | Cl | Cd | Cm | Cl/Cd
-15.5 | -0.208 | 0.12559 | 0.001 | -1.657
-15 | -0.252 | 0.119 | 0.001 | -2.116
-14.5 | -0.287 | 0.11219 | 0.001 | -2.558
-14 | -0.318 | 0.10671 | 0.002 | -2.978
-13.5 | -0.345 | 0.10017 | 0.002 | -3.442
-13 | -0.368 | 0.09412 | 0.002 | -3.913
-12.5 | -0.388 | 0.08883 | 0.002 | -4.368
-12 | -0.404 | 0.08352 | 0.002 | -4.838
-11.5 | -0.416 | 0.07783 | 0.003 | -5.345
-11 | -0.424 | 0.07261 | 0.003 | -5.837
-10.5 | -0.427 | 0.06762 | 0.003 | -6.318
-10 | -0.426 | 0.0633 | 0.003 | -6.731
-9.5 | -0.42 | 0.05928 | 0.004 | -7.091
-9 | -0.41 | 0.05551 | 0.004 | -7.383
-8.5 | -0.395 | 0.05204 | 0.004 | -7.589
-8 | -0.375 | 0.04889 | 0.004 | -7.679
-7.5 | -0.352 | 0.0458 | 0.004 | -7.678
-7 | -0.324 | 0.04302 | 0.005 | -7.529
-6.5 | -0.292 | 0.04035 | 0.005 | -7.244
-6 | -0.257 | 0.03795 | 0.005 | -6.777
-5.5 | -0.219 | 0.03567 | 0.005 | -6.139
-5 | -0.178 | 0.03351 | 0.005 | -5.309
-4.5 | -0.134 | 0.03163 | 0.006 | -4.239
-4 | -0.088 | 0.02966 | 0.006 | -2.974
-3.5 | -0.04 | 0.02774 | 0.006 | -1.458
-3 | 0.009 | 0.02474 | 0.007 | 0.372
-2.5 | 0.072 | 0.00885 | 0.009 | 8.182
-2 | 0.135 | 0.00881 | 0.01 | 15.307
-1.5 | 0.198 | 0.00936 | 0.01 | 21.172
-1 | 0.262 | 0.00932 | 0.01 | 28.113
-0.5 | 0.326 | 0.00877 | 0.01 | 37.199
0 | 0.391 | 0.00873 | 0.01 | 44.725
0.5 | 0.455 | 0.00877 | 0.01 | 51.824
1 | 0.517 | 0.00882 | 0.01 | 58.642
1.5 | 0.58 | 0.0085 | 0.01 | 68.27
2 | 0.642 | 0.00856 | 0.009 | 75.06
2.5 | 0.705 | 0.00839 | 0.009 | 83.989
3 | 0.766 | 0.00899 | 0.009 | 85.263
3.5 | 0.828 | 0.00859 | 0.009 | 96.368
4 | 0.888 | 0.00856 | 0.009 | 103.765
4.5 | 0.948 | 0.00913 | 0.009 | 103.752
5 | 1.005 | 0.00936 | 0.009 | 107.375
5.5 | 1.059 | 0.00966 | 0.008 | 109.689
6 | 1.11 | 0.01011 | 0.008 | 109.797
6.5 | 1.157 | 0.01086 | 0.008 | 106.552
7 | 1.205 | 0.01084 | 0.007 | 111.157
7.5 | 1.255 | 0.01171 | 0.007 | 107.161
8 | 1.304 | 0.01266 | 0.007 | 102.973
8.5 | 1.354 | 0.01366 | 0.006 | 99.124
9 | 1.404 | 0.01468 | 0.006 | 95.594
9.5 | 1.452 | 0.01593 | 0.006 | 91.181
10 | 1.501 | 0.01719 | 0.005 | 87.33
10.5 | 1.549 | 0.01858 | 0.005 | 83.382
11 | 1.596 | 0.02009 | 0.005 | 79.459
11.5 | 1.643 | 0.02169 | 0.004 | 75.752
12 | 1.689 | 0.02347 | 0.004 | 71.964
12.5 | 1.734 | 0.02535 | 0.003 | 68.406
13 | 1.778 | 0.02743 | 0.003 | 64.818
13.5 | 1.821 | 0.02971 | 0.002 | 61.314
14 | 1.864 | 0.03211 | 0.002 | 58.035
14.5 | 1.899 | 0.03494 | 0.002 | 54.345
15 | 1.923 | 0.03815 | 0.001 | 50.396
15.5 | 1.939 | 0.04224 | 0.001 | 45.909
16 | 1.942 | 0.05268 | 0 | 36.86
16.5 | 1.949 | 0.05672 | 0 | 34.357
17 | 1.95 | 0.06073 | -0.001 | 32.11
17.5 | 1.944 | 0.06473 | -0.001 | 30.026
18 | 1.927 | 0.06893 | -0.002 | 27.962
18.5 | 1.904 | 0.07333 | -0.003 | 25.962
19 | 1.872 | 0.07791 | -0.003 | 24.029
19.5 | 1.833 | 0.08284 | -0.004 | 22.122
20 | 1.785 | 0.08801 | -0.004 | 20.286

## 126. Re 14M Mach 0.25 (2)
BIGFOIL.COM POLAR EXPORT
Horten 14.00% thick 8.00% camber
Horten 14.00% thick 8.00% camber |  |  |  | Cl Max: | 1.9682 | at alpha= | 14.5 | deg
XFOIL ncrit=9 |  |  |  | L/D Max: | 216.754 | at alpha= | 9.5 | deg
Re: | 14000000 |  |  | Cd Min: | 0.13453 | at alpha= | -14.5 | deg
Mach: | 0.25 |  |  | Cl=0 at alpha= | -3.6396 | deg
|  |  |  | @ Cl=0.1, Cd= | 0.006424
|  |  |  | @ Cl=0.4, Cd= | 0.0060727
|  |  |  | @ Cl=0.6, Cd= | 0.00607
alpha (deg) | Cl | Cd | Cm | Cl/Cd
-14.5 | -0.2874 | 0.13453 | -0.013 | -2.1363
-14 | -0.2965 | 0.12292 | -0.0186 | -2.4121
-13.5 | -0.2806 | 0.11718 | -0.0215 | -2.3946
-13 | -0.2657 | 0.11151 | -0.0242 | -2.3827
-12 | -0.3373 | 0.08527 | -0.0381 | -3.9557
-11.5 | -0.3575 | 0.07707 | -0.0428 | -4.6386
-11 | -0.4582 | 0.06713 | -0.0414 | -6.8256
-10.5 | -0.5027 | 0.05777 | -0.0391 | -8.7017
-10 | -0.5143 | 0.04994 | -0.0361 | -10.2984
-9.5 | -0.7108 | 0.01255 | -0.0188 | -56.6375
-9 | -0.6522 | 0.01104 | -0.017 | -59.0761
-8.5 | -0.5912 | 0.01024 | -0.0153 | -57.7344
-8 | -0.5295 | 0.00961 | -0.0137 | -55.0989
-7.5 | -0.4675 | 0.00898 | -0.0124 | -52.0601
-7 | -0.4058 | 0.00843 | -0.0112 | -48.1376
-6.5 | -0.3441 | 0.00799 | -0.01 | -43.0663
-6 | -0.2827 | 0.00765 | -0.0089 | -36.9542
-5.5 | -0.222 | 0.00742 | -0.0078 | -29.9191
-5 | -0.1614 | 0.0072 | -0.0068 | -22.4167
-4.5 | -0.1015 | 0.00694 | -0.0057 | -14.6254
-4 | -0.0426 | 0.00676 | -0.0046 | -6.3018
-3.5 | 0.0165 | 0.00659 | -0.0036 | 2.5038
-3 | 0.0757 | 0.00647 | -0.0027 | 11.7002
-2.5 | 0.1338 | 0.00636 | -0.0017 | 21.0377
-2 | 0.1922 | 0.00626 | -0.0008 | 30.7029
-1.5 | 0.2512 | 0.00618 | -0.0002 | 40.6472
-1 | 0.309 | 0.00614 | 0.0006 | 50.3257
-0.5 | 0.3678 | 0.0061 | 0.0012 | 60.2951
0 | 0.4267 | 0.00605 | 0.0017 | 70.5289
0.5 | 0.4853 | 0.00606 | 0.0021 | 80.0825
1 | 0.5438 | 0.00607 | 0.0025 | 89.5881
1.5 | 0.6033 | 0.00607 | 0.0027 | 99.3904
2 | 0.662 | 0.00611 | 0.0029 | 108.347
2.5 | 0.7206 | 0.00618 | 0.0031 | 116.6019
3 | 0.7801 | 0.0062 | 0.0031 | 125.8226
3.5 | 0.839 | 0.00627 | 0.0032 | 133.8118
4 | 0.8973 | 0.00639 | 0.0034 | 140.4225
4.5 | 0.9566 | 0.00644 | 0.0033 | 148.5404
5 | 1.0154 | 0.00654 | 0.0033 | 155.2599
5.5 | 1.073 | 0.00671 | 0.0034 | 159.9106
6 | 1.1318 | 0.0068 | 0.0034 | 166.4412
6.5 | 1.1901 | 0.00692 | 0.0034 | 171.9798
7 | 1.2464 | 0.00712 | 0.0037 | 175.0562
7.5 | 1.2746 | 0.00619 | 0.0095 | 205.9128
8 | 1.3283 | 0.00625 | 0.0105 | 212.528
8.5 | 1.3806 | 0.0065 | 0.0115 | 212.4
9 | 1.4345 | 0.0067 | 0.0123 | 214.1045
9.5 | 1.4891 | 0.00687 | 0.0129 | 216.754
10 | 1.5392 | 0.0072 | 0.0142 | 213.7778
11 | 1.6504 | 0.00778 | 0.0147 | 212.1337
11.5 | 1.7155 | 0.0083 | 0.0125 | 206.6867
12 | 1.7873 | 0.00874 | 0.0091 | 204.4966
12.5 | 1.8535 | 0.00932 | 0.0066 | 198.8734
13 | 1.9124 | 0.00997 | 0.0054 | 191.8154
13.5 | 1.9438 | 0.01128 | 0.0082 | 172.3227
14 | 1.954 | 0.01577 | 0.0065 | 123.9062
14.5 | 1.9682 | 0.02068 | 0.0038 | 95.1741
15 | 1.9354 | 0.02696 | 0.0068 | 71.7878
15.5 | 1.8551 | 0.03685 | 0.0104 | 50.3419
16 | 1.8235 | 0.04405 | 0.0113 | 41.3961
16.5 | 1.7932 | 0.05154 | 0.0116 | 34.7924
17 | 1.7503 | 0.06053 | 0.0112 | 28.9162
17.5 | 1.6899 | 0.07176 | 0.01 | 23.5493
18 | 1.6763 | 0.07864 | 0.0088 | 21.3161
18.5 | 1.653 | 0.08669 | 0.0072 | 19.0679
19 | 1.6023 | 0.09809 | 0.0045 | 16.335
19.5 | 1.5505 | 0.11027 | 0.001 | 14.0609

## 127. Re 14M Mach 0.50 (1)
BIGFOIL.COM POLAR EXPORT
Horten 14.00% thick 8.00% camber
Horten 14.00% thick 8.00% camber |  |  |  | Cl Max: | 1.824 | at alpha= | 14 | deg
JavaFoil+Calcfoil stall+Eppler ext transition |  |  |  | L/D Max: | 82.124 | at alpha= | 3 | deg
Re: | 14000000 |  |  | Cd Min: | 0.00839 | at alpha= | 0.5 | deg
Mach: | 0.5 |  |  | Cl=0 at alpha= | -3.0918 | deg
|  |  |  | @ Cl=0.1, Cd= | 0.027946
|  |  |  | @ Cl=0.4, Cd= | 0.0085214
|  |  |  | @ Cl=0.6, Cd= | 0.0087418
alpha (deg) | Cl | Cd | Cm | Cl/Cd
-20 | -0.929 | 0.14723 | -0.002 | -6.308
-19.5 | -0.899 | 0.16016 | -0.002 | -5.614
-19 | -0.873 | 0.15004 | -0.002 | -5.817
-18.5 | -0.847 | 0.13825 | -0.001 | -6.127
-18 | -0.821 | 0.13039 | -0.001 | -6.295
-17.5 | -0.795 | 0.11879 | 0 | -6.693
-17 | -0.766 | 0.12522 | 0 | -6.113
-16.5 | -0.739 | 0.11846 | 0 | -6.238
-16 | -0.713 | 0.10903 | 0.001 | -6.537
-15.5 | -0.686 | 0.1016 | 0.001 | -6.755
-15 | -0.661 | 0.09203 | 0.001 | -7.178
-14.5 | -0.631 | 0.09518 | 0.002 | -6.627
-14 | -0.604 | 0.0882 | 0.002 | -6.85
-13.5 | -0.578 | 0.0816 | 0.002 | -7.084
-13 | -0.552 | 0.07455 | 0.003 | -7.403
-12.5 | -0.522 | 0.07851 | 0.003 | -6.643
-12 | -0.494 | 0.07389 | 0.003 | -6.69
-11.5 | -0.468 | 0.06803 | 0.003 | -6.877
-11 | -0.441 | 0.06286 | 0.004 | -7.018
-10.5 | -0.412 | 0.065 | 0.004 | -6.333
-10 | -0.384 | 0.06091 | 0.004 | -6.312
-9.5 | -0.358 | 0.05605 | 0.004 | -6.379
-9 | -0.329 | 0.05753 | 0.004 | -5.714
-8.5 | -0.301 | 0.05364 | 0.004 | -5.615
-8 | -0.274 | 0.04943 | 0.005 | -5.543
-7.5 | -0.246 | 0.04969 | 0.005 | -4.943
-7 | -0.218 | 0.04631 | 0.005 | -4.709
-6.5 | -0.191 | 0.04293 | 0.005 | -4.44
-6 | -0.162 | 0.04339 | 0.005 | -3.74
-5.5 | -0.135 | 0.04019 | 0.005 | -3.351
-5 | -0.107 | 0.04001 | 0.005 | -2.664
-4.5 | -0.079 | 0.03892 | 0.005 | -2.02
-4 | -0.079 | 0.03594 | 0.005 | -2.189
-3.5 | -0.04 | 0.03291 | 0.006 | -1.201
-3 | 0.009 | 0.03077 | 0.006 | 0.303
-2.5 | 0.063 | 0.02903 | 0.006 | 2.172
-2 | 0.12 | 0.02736 | 0.007 | 4.382
-1.5 | 0.179 | 0.025 | 0.007 | 7.177
-1 | 0.289 | 0.00877 | 0.011 | 32.963
-0.5 | 0.361 | 0.0085 | 0.011 | 42.51
0 | 0.434 | 0.00854 | 0.011 | 50.783
0.5 | 0.505 | 0.00839 | 0.011 | 60.178
1 | 0.574 | 0.00852 | 0.011 | 67.378
1.5 | 0.642 | 0.0091 | 0.011 | 70.586
2 | 0.709 | 0.00931 | 0.01 | 76.118
2.5 | 0.771 | 0.00959 | 0.01 | 80.394
3 | 0.828 | 0.01008 | 0.01 | 82.124
3.5 | 0.884 | 0.01089 | 0.01 | 81.116
4 | 0.941 | 0.01162 | 0.009 | 81.012
4.5 | 0.999 | 0.01243 | 0.009 | 80.43
5 | 1.057 | 0.0137 | 0.009 | 77.1
5.5 | 1.114 | 0.01459 | 0.009 | 76.342
6 | 1.17 | 0.0155 | 0.008 | 75.489
6.5 | 1.226 | 0.01666 | 0.008 | 73.549
7 | 1.28 | 0.01671 | 0.008 | 76.605
7.5 | 1.334 | 0.01804 | 0.008 | 73.949
8 | 1.386 | 0.01983 | 0.007 | 69.892
8.5 | 1.437 | 0.02134 | 0.007 | 67.367
9 | 1.487 | 0.0231 | 0.006 | 64.346
9.5 | 1.534 | 0.02507 | 0.006 | 61.205
10 | 1.58 | 0.02712 | 0.006 | 58.267
10.5 | 1.624 | 0.02969 | 0.005 | 54.687
11 | 1.665 | 0.03232 | 0.005 | 51.504
11.5 | 1.703 | 0.03539 | 0.004 | 48.114
12 | 1.737 | 0.03872 | 0.004 | 44.872
12.5 | 1.768 | 0.04255 | 0.004 | 41.546
13 | 1.793 | 0.04673 | 0.003 | 38.374
13.5 | 1.813 | 0.05182 | 0.003 | 34.976
14 | 1.824 | 0.05766 | 0.002 | 31.631
14.5 | 1.792 | 0.06493 | 0.002 | 27.594
15 | 1.587 | 0.09931 | 0.001 | 15.979
15.5 | 1.124 | 0.11469 | 0.001 | 9.8
16 | 1.149 | 0.12762 | 0 | 9.002
16.5 | 1.163 | 0.16926 | 0 | 6.87
17 | 1.175 | 0.21191 | -0.001 | 5.547
17.5 | 1.202 | 0.23102 | -0.001 | 5.204
18 | 1.226 | 0.25561 | -0.002 | 4.798
18.5 | 1.258 | 0.26124 | -0.002 | 4.814
19 | 1.286 | 0.27463 | -0.003 | 4.683

## 128. Re 14M Mach 0.50 (2)
BIGFOIL.COM POLAR EXPORT
Horten 14.00% thick 8.00% camber
Horten 14.00% thick 8.00% camber |  |  |  | Cl Max: | 1.8821 | at alpha= | 11 | deg
XFOIL ncrit=9 |  |  |  | L/D Max: | 192.032 | at alpha= | 8 | deg
Re: | 14000000 |  |  | Cd Min: | 0.22999 | at alpha= | -20 | deg
Mach: | 0.5 |  |  | Cl=0 at alpha= | -3.8762 | deg
|  |  |  | @ Cl=0.1, Cd= | 0.0073951
|  |  |  | @ Cl=0.4, Cd= | 0.006542
|  |  |  | @ Cl=0.6, Cd= | 0.0064715
alpha (deg) | Cl | Cd | Cm | Cl/Cd
-20 | -0.4778 | 0.22999 | 0.0359 | -2.0775
-19.5 | -0.4545 | 0.22328 | 0.0319 | -2.0356
-19 | -0.4298 | 0.21732 | 0.0281 | -1.9777
-18.5 | -0.4091 | 0.2094 | 0.024 | -1.9537
-18 | -0.3896 | 0.20104 | 0.0199 | -1.9379
-17.5 | -0.3672 | 0.194 | 0.016 | -1.8928
-17 | -0.3422 | 0.18805 | 0.0124 | -1.8197
-16.5 | -0.3185 | 0.18153 | 0.0087 | -1.7545
-16 | -0.2904 | 0.17652 | 0.0054 | -1.6451
-15.5 | -0.2693 | 0.16915 | 0.0017 | -1.5921
-15 | -0.2479 | 0.16203 | -0.0019 | -1.53
-14.5 | -0.2284 | 0.15447 | -0.0057 | -1.4786
-14 | -0.2099 | 0.14676 | -0.0095 | -1.4302
-13.5 | -0.1887 | 0.14019 | -0.013 | -1.346
-13 | -0.1674 | 0.13373 | -0.0163 | -1.2518
-12.5 | -0.1431 | 0.12807 | -0.0193 | -1.1174
-12 | -0.1225 | 0.12164 | -0.0225 | -1.0071
-11.5 | -0.1071 | 0.11443 | -0.0259 | -0.93594
-11 | -0.0948 | 0.10697 | -0.0294 | -0.88623
-10.5 | -0.079 | 0.10052 | -0.0323 | -0.78591
-10 | -0.0653 | 0.09406 | -0.0353 | -0.69424
-9.5 | -0.0515 | 0.08803 | -0.0379 | -0.58503
-9 | -0.0334 | 0.08305 | -0.0399 | -0.40217
-8.5 | -0.0287 | 0.07673 | -0.0424 | -0.37404
-8 | -0.0371 | 0.06997 | -0.046 | -0.53023
-7.5 | -0.0499 | 0.06506 | -0.0455 | -0.76698
-7 | -0.0608 | 0.06063 | -0.0421 | -1.0028
-6.5 | -0.0525 | 0.05561 | -0.0407 | -0.94407
-6 | -0.0527 | 0.04867 | -0.0386 | -1.0828
-5.5 | -0.031 | 0.04327 | -0.036 | -0.71643
-5 | -0.0234 | 0.03524 | -0.0314 | -0.66402
-4.5 | -0.0192 | 0.02625 | -0.0246 | -0.73143
-4 | -0.0077 | 0.01777 | -0.0174 | -0.43331
-3.5 | 0.0234 | 0.00838 | -0.0144 | 2.7924
-3 | 0.1004 | 0.00739 | -0.0128 | 13.5859
-2.5 | 0.1736 | 0.00703 | -0.0107 | 24.6942
-2 | 0.2441 | 0.00685 | -0.0084 | 35.635
-1.5 | 0.3132 | 0.00666 | -0.0062 | 47.027
-1 | 0.3819 | 0.00655 | -0.0043 | 58.3053
-0.5 | 0.45 | 0.00652 | -0.0025 | 69.0184
0 | 0.5182 | 0.00647 | -0.0009 | 80.0927
0.5 | 0.587 | 0.00646 | 0.0004 | 90.8669
1 | 0.655 | 0.00652 | 0.0016 | 100.4601
1.5 | 0.7241 | 0.00655 | 0.0026 | 110.5496
2 | 0.7937 | 0.00659 | 0.0034 | 120.4401
2.5 | 0.8619 | 0.00673 | 0.0044 | 128.0684
3 | 0.9316 | 0.00683 | 0.0052 | 136.3982
3.5 | 1.0018 | 0.00693 | 0.0059 | 144.5599
4 | 1.0701 | 0.00713 | 0.0068 | 150.0842
4.5 | 1.1399 | 0.0073 | 0.0077 | 156.1507
5 | 1.2104 | 0.00745 | 0.0085 | 162.4698
5.5 | 1.2783 | 0.00772 | 0.0098 | 165.5829
6 | 1.3468 | 0.00798 | 0.0111 | 168.7719
6.5 | 1.4165 | 0.0082 | 0.0124 | 172.7439
7 | 1.4818 | 0.00857 | 0.0143 | 172.9055
7.5 | 1.5177 | 0.00821 | 0.0214 | 184.8599
8 | 1.5593 | 0.00812 | 0.028 | 192.032
8.5 | 1.6113 | 0.00856 | 0.0324 | 188.236
9 | 1.6276 | 0.00921 | 0.0425 | 176.721
9.5 | 1.6735 | 0.01004 | 0.0467 | 166.6833
10 | 1.8224 | 0.01165 | 0.032 | 156.4292
10.5 | 1.8761 | 0.01665 | 0.0249 | 112.6787
11 | 1.8821 | 0.02152 | 0.0261 | 87.4582
11.5 | 1.8695 | 0.02809 | 0.0253 | 66.5539
12 | 1.8283 | 0.03607 | 0.025 | 50.6876
12.5 | 1.8238 | 0.04196 | 0.0247 | 43.4652
13 | 1.7758 | 0.05024 | 0.0252 | 35.3463
13.5 | 1.7544 | 0.05657 | 0.0264 | 31.0129
14 | 1.7425 | 0.06246 | 0.0274 | 27.8979
14.5 | 1.7087 | 0.07011 | 0.0275 | 24.3717
15 | 1.6926 | 0.07671 | 0.0276 | 22.0649
15.5 | 1.6727 | 0.08395 | 0.0269 | 19.925
16 | 1.6489 | 0.09188 | 0.0254 | 17.9462

## 129. Re 16M Mach 0.00 (1)
BIGFOIL.COM POLAR EXPORT
Horten 14.00% thick 8.00% camber
Horten 14.00% thick 8.00% camber |  |  |  | Cl Max: | 1.99 | at alpha= | 18.5 | deg
JavaFoil+Calcfoil stall+Eppler ext transition |  |  |  | L/D Max: | 130.588 | at alpha= | 7 | deg
Re: | 16000000 |  |  | Cd Min: | 0.00835 | at alpha= | 5 | deg
Mach: | 0 |  |  | Cl=0 at alpha= | -3.0932 | deg
|  |  |  | @ Cl=0.1, Cd= | 0.009071
|  |  |  | @ Cl=0.4, Cd= | 0.0086979
|  |  |  | @ Cl=0.6, Cd= | 0.0084987
alpha (deg) | Cl | Cd | Cm | Cl/Cd
-19.5 | -0.503 | 0.15904 | -0.002 | -3.162
-19 | -0.513 | 0.15292 | -0.001 | -3.355
-18.5 | -0.523 | 0.1463 | -0.001 | -3.576
-18 | -0.533 | 0.13898 | -0.001 | -3.832
-17.5 | -0.542 | 0.13207 | 0 | -4.101
-17 | -0.55 | 0.12643 | 0 | -4.35
-16.5 | -0.557 | 0.12016 | 0 | -4.638
-16 | -0.564 | 0.11445 | 0.001 | -4.927
-15.5 | -0.569 | 0.10875 | 0.001 | -5.234
-15 | -0.573 | 0.10294 | 0.001 | -5.569
-14.5 | -0.575 | 0.09763 | 0.001 | -5.885
-14 | -0.574 | 0.09237 | 0.002 | -6.218
-13.5 | -0.572 | 0.08725 | 0.002 | -6.56
-13 | -0.569 | 0.08249 | 0.002 | -6.893
-12.5 | -0.563 | 0.07803 | 0.002 | -7.211
-12 | -0.555 | 0.0738 | 0.003 | -7.515
-11.5 | -0.544 | 0.0694 | 0.003 | -7.842
-11 | -0.531 | 0.0656 | 0.003 | -8.1
-10.5 | -0.516 | 0.06182 | 0.003 | -8.347
-10 | -0.498 | 0.05829 | 0.004 | -8.544
-9.5 | -0.477 | 0.05491 | 0.004 | -8.695
-9 | -0.454 | 0.05174 | 0.004 | -8.776
-8.5 | -0.428 | 0.04875 | 0.004 | -8.78
-8 | -0.399 | 0.04593 | 0.004 | -8.697
-7.5 | -0.368 | 0.04319 | 0.005 | -8.525
-7 | -0.335 | 0.04058 | 0.005 | -8.245
-6.5 | -0.299 | 0.03814 | 0.005 | -7.826
-6 | -0.26 | 0.0359 | 0.005 | -7.249
-5.5 | -0.22 | 0.03366 | 0.005 | -6.531
-5 | -0.177 | 0.03163 | 0.006 | -5.611
-4.5 | -0.133 | 0.0296 | 0.006 | -4.503
-4 | -0.088 | 0.02727 | 0.006 | -3.209
-3.5 | -0.048 | 0.00855 | 0.009 | -5.612
-3 | 0.011 | 0.00853 | 0.009 | 1.263
-2.5 | 0.071 | 0.0091 | 0.009 | 7.749
-2 | 0.131 | 0.00904 | 0.009 | 14.504
-1.5 | 0.192 | 0.00896 | 0.009 | 21.488
-1 | 0.254 | 0.00886 | 0.009 | 28.711
-0.5 | 0.316 | 0.00883 | 0.009 | 35.846
0 | 0.379 | 0.00883 | 0.009 | 42.863
0.5 | 0.441 | 0.00844 | 0.009 | 52.22
1 | 0.502 | 0.0084 | 0.009 | 59.745
1.5 | 0.562 | 0.00848 | 0.009 | 66.351
2 | 0.623 | 0.00851 | 0.009 | 73.224
2.5 | 0.683 | 0.00873 | 0.009 | 78.257
3 | 0.744 | 0.00883 | 0.009 | 84.261
3.5 | 0.804 | 0.00863 | 0.009 | 93.107
4 | 0.863 | 0.00873 | 0.009 | 98.86
4.5 | 0.922 | 0.00837 | 0.008 | 110.166
5 | 0.98 | 0.00835 | 0.008 | 117.405
5.5 | 1.037 | 0.00899 | 0.008 | 115.453
6 | 1.093 | 0.00963 | 0.008 | 113.515
6.5 | 1.145 | 0.0099 | 0.008 | 115.741
7 | 1.194 | 0.00914 | 0.007 | 130.588
7.5 | 1.239 | 0.00988 | 0.007 | 125.348
8 | 1.285 | 0.01074 | 0.007 | 119.602
8.5 | 1.332 | 0.01159 | 0.006 | 114.92
9 | 1.379 | 0.01265 | 0.006 | 109.054
9.5 | 1.427 | 0.01368 | 0.006 | 104.318
10 | 1.474 | 0.01486 | 0.005 | 99.224
10.5 | 1.521 | 0.01611 | 0.005 | 94.435
11 | 1.568 | 0.01743 | 0.004 | 89.967
11.5 | 1.614 | 0.0189 | 0.004 | 85.393
12 | 1.66 | 0.02044 | 0.004 | 81.201
12.5 | 1.705 | 0.02217 | 0.003 | 76.911
13 | 1.749 | 0.02399 | 0.003 | 72.909
13.5 | 1.793 | 0.02596 | 0.002 | 69.063
14 | 1.835 | 0.02821 | 0.002 | 65.053
14.5 | 1.873 | 0.0307 | 0.001 | 61.003
15 | 1.902 | 0.03357 | 0.001 | 56.656
15.5 | 1.925 | 0.03735 | 0.001 | 51.549
16 | 1.94 | 0.04482 | 0 | 43.281
16.5 | 1.958 | 0.04842 | 0 | 40.44
17 | 1.973 | 0.05163 | -0.001 | 38.219
17.5 | 1.984 | 0.05487 | -0.001 | 36.159
18 | 1.989 | 0.05825 | -0.002 | 34.142
18.5 | 1.99 | 0.0617 | -0.002 | 32.247
19 | 1.986 | 0.06533 | -0.003 | 30.399
19.5 | 1.978 | 0.06899 | -0.004 | 28.669
20 | 1.966 | 0.07288 | -0.004 | 26.975

## 130. Re 16M Mach 0.00 (2)
BIGFOIL.COM POLAR EXPORT
Horten 14.00% thick 8.00% camber
Horten 14.00% thick 8.00% camber |  |  |  | Cl Max: | 1.9057 | at alpha= | 15 | deg
XFOIL ncrit=9 |  |  |  | L/D Max: | 224.353 | at alpha= | 9.5 | deg
Re: | 16000000 |  |  | Cd Min: | 0.19256 | at alpha= | -19.5 | deg
Mach: | 0 |  |  | Cl=0 at alpha= | -3.6014 | deg
|  |  |  | @ Cl=0.1, Cd= | 0.0061428
|  |  |  | @ Cl=0.4, Cd= | 0.0058438
|  |  |  | @ Cl=0.6, Cd= | 0.0058741
alpha (deg) | Cl | Cd | Cm | Cl/Cd
-19.5 | -0.4492 | 0.19256 | 0.0183 | -2.3328
-19 | -0.4329 | 0.1867 | 0.0149 | -2.3187
-18.5 | -0.4363 | 0.17466 | 0.0095 | -2.498
-18 | -0.4188 | 0.16913 | 0.0062 | -2.4762
-17.5 | -0.4029 | 0.16312 | 0.0028 | -2.47
-17 | -0.3821 | 0.15855 | 0.0001 | -2.41
-16.5 | -0.4167 | 0.14009 | -0.0088 | -2.9745
-14.5 | -1.1899 | 0.0165 | -0.0215 | -72.1152
-14 | -1.1439 | 0.01466 | -0.0196 | -78.0286
-13.5 | -1.0948 | 0.01343 | -0.0179 | -81.519
-13 | -1.0435 | 0.01249 | -0.0165 | -83.5468
-12.5 | -0.9912 | 0.01172 | -0.0151 | -84.5734
-12 | -0.9377 | 0.01106 | -0.0139 | -84.783
-11.5 | -0.8834 | 0.01054 | -0.0128 | -83.814
-11 | -0.8286 | 0.01012 | -0.0118 | -81.8775
-10.5 | -0.7733 | 0.00972 | -0.0108 | -79.5576
-10 | -0.7178 | 0.00936 | -0.0099 | -76.688
-9.5 | -0.6619 | 0.00904 | -0.0091 | -73.219
-9 | -0.6058 | 0.0087 | -0.0083 | -69.6322
-8.5 | -0.5497 | 0.00836 | -0.0075 | -65.7536
-8 | -0.4934 | 0.00802 | -0.0068 | -61.5212
-7.5 | -0.4371 | 0.00769 | -0.0061 | -56.8401
-7 | -0.381 | 0.00745 | -0.0054 | -51.1409
-6.5 | -0.3245 | 0.00723 | -0.0048 | -44.8824
-6 | -0.2682 | 0.00705 | -0.0041 | -38.0426
-5.5 | -0.2121 | 0.00691 | -0.0034 | -30.6946
-5 | -0.156 | 0.00671 | -0.0028 | -23.2489
-4.5 | -0.1003 | 0.00653 | -0.0021 | -15.3599
-4 | -0.0448 | 0.00641 | -0.0014 | -6.9891
-3.5 | 0.0114 | 0.0063 | -0.0008 | 1.8095
-3 | 0.0674 | 0.00619 | -0.0002 | 10.8885
-2.5 | 0.1227 | 0.00611 | 0.0005 | 20.0818
-2 | 0.1788 | 0.00603 | 0.0009 | 29.6517
-1.5 | 0.2351 | 0.00596 | 0.0013 | 39.4463
-1 | 0.2906 | 0.00593 | 0.0019 | 49.0051
-0.5 | 0.3471 | 0.0059 | 0.0021 | 58.8305
0 | 0.4036 | 0.00584 | 0.0024 | 69.1096
0.5 | 0.4598 | 0.00586 | 0.0026 | 78.4642
1 | 0.516 | 0.00587 | 0.0028 | 87.9046
1.5 | 0.5729 | 0.00585 | 0.0029 | 97.9316
2 | 0.6291 | 0.0059 | 0.003 | 106.6271
2.5 | 0.6854 | 0.00595 | 0.003 | 115.1933
3 | 0.7422 | 0.00596 | 0.0029 | 124.5302
3.5 | 0.7985 | 0.00602 | 0.0028 | 132.6412
4 | 0.8543 | 0.00612 | 0.0028 | 139.5915
4.5 | 0.9108 | 0.00616 | 0.0026 | 147.8571
5 | 0.9669 | 0.00624 | 0.0024 | 154.9519
5.5 | 1.022 | 0.00637 | 0.0023 | 160.4396
6 | 1.0778 | 0.00646 | 0.002 | 166.8421
6.5 | 1.1334 | 0.00655 | 0.0018 | 173.0382
7 | 1.1873 | 0.00671 | 0.0018 | 176.9449
7.5 | 1.217 | 0.00582 | 0.0066 | 209.1065
8 | 1.2675 | 0.00583 | 0.0073 | 217.4099
8.5 | 1.319 | 0.00602 | 0.0076 | 219.103
9 | 1.3704 | 0.0062 | 0.0079 | 221.0323
9.5 | 1.4224 | 0.00634 | 0.008 | 224.3533
10 | 1.4715 | 0.00659 | 0.0086 | 223.2929
10.5 | 1.5218 | 0.00683 | 0.0088 | 222.8111
11 | 1.5731 | 0.00704 | 0.0088 | 223.4517
11.5 | 1.6221 | 0.00742 | 0.009 | 218.6119
12 | 1.6804 | 0.00771 | 0.0072 | 217.9507
12.5 | 1.7443 | 0.00824 | 0.0037 | 211.6869
13 | 1.8024 | 0.00906 | 0.001 | 198.9404
13.5 | 1.8344 | 0.01049 | 0.0027 | 174.8713
14.5 | 1.8894 | 0.01466 | 0.0027 | 128.8813
15 | 1.9057 | 0.01905 | -0.0004 | 100.0367
15.5 | 1.8572 | 0.02682 | 0.0026 | 69.2468
16 | 1.8177 | 0.03408 | 0.0047 | 53.3363
16.5 | 1.7766 | 0.04221 | 0.0057 | 42.0896
17 | 1.7594 | 0.04861 | 0.0057 | 36.1942
17.5 | 1.6907 | 0.06068 | 0.0052 | 27.8626
18 | 1.695 | 0.06531 | 0.0045 | 25.9531
18.5 | 1.6568 | 0.0749 | 0.0031 | 22.1202
19 | 1.6226 | 0.08432 | 0.0013 | 19.2434
19.5 | 1.5954 | 0.09325 | -0.0007 | 17.1088
20 | 1.5723 | 0.10184 | -0.003 | 15.4389

## 131. Re 16M Mach 0.10 (1)
BIGFOIL.COM POLAR EXPORT
Horten 14.00% thick 8.00% camber
Horten 14.00% thick 8.00% camber |  |  |  | Cl Max: | 1.983 | at alpha= | 18 | deg
JavaFoil+Calcfoil stall+Eppler ext transition |  |  |  | L/D Max: | 128.09 | at alpha= | 7 | deg
Re: | 16000000 |  |  | Cd Min: | 0.00842 | at alpha= | 0.5 | deg
Mach: | 0.1 |  |  | Cl=0 at alpha= | -3.0932 | deg
|  |  |  | @ Cl=0.1, Cd= | 0.0090772
|  |  |  | @ Cl=0.4, Cd= | 0.0087321
|  |  |  | @ Cl=0.6, Cd= | 0.0085644
alpha (deg) | Cl | Cd | Cm | Cl/Cd
-18.5 | -0.474 | 0.14909 | -0.001 | -3.181
-18 | -0.485 | 0.15092 | -0.001 | -3.212
-17.5 | -0.498 | 0.13549 | 0 | -3.673
-17 | -0.508 | 0.12916 | 0 | -3.937
-16.5 | -0.519 | 0.12299 | 0 | -4.216
-16 | -0.528 | 0.11695 | 0.001 | -4.512
-15.5 | -0.536 | 0.11109 | 0.001 | -4.823
-15 | -0.543 | 0.10472 | 0.001 | -5.181
-14.5 | -0.547 | 0.0992 | 0.001 | -5.51
-14 | -0.549 | 0.09354 | 0.002 | -5.869
-13.5 | -0.55 | 0.08857 | 0.002 | -6.205
-13 | -0.548 | 0.08389 | 0.002 | -6.535
-12.5 | -0.545 | 0.07931 | 0.002 | -6.87
-12 | -0.539 | 0.07475 | 0.003 | -7.213
-11.5 | -0.531 | 0.07028 | 0.003 | -7.556
-11 | -0.52 | 0.06636 | 0.003 | -7.84
-10.5 | -0.507 | 0.06253 | 0.003 | -8.105
-10 | -0.491 | 0.05883 | 0.004 | -8.339
-9.5 | -0.471 | 0.05539 | 0.004 | -8.511
-9 | -0.449 | 0.05218 | 0.004 | -8.614
-8.5 | -0.425 | 0.04913 | 0.004 | -8.645
-8 | -0.397 | 0.04617 | 0.004 | -8.599
-7.5 | -0.367 | 0.04348 | 0.005 | -8.433
-7 | -0.334 | 0.04098 | 0.005 | -8.139
-6.5 | -0.298 | 0.0385 | 0.005 | -7.74
-6 | -0.26 | 0.03617 | 0.005 | -7.191
-5.5 | -0.22 | 0.03403 | 0.005 | -6.461
-5 | -0.178 | 0.03192 | 0.006 | -5.565
-4.5 | -0.133 | 0.02986 | 0.006 | -4.469
-4 | -0.088 | 0.02769 | 0.006 | -3.164
-3.5 | -0.048 | 0.00862 | 0.009 | -5.584
-3 | 0.011 | 0.00861 | 0.009 | 1.257
-2.5 | 0.071 | 0.00912 | 0.009 | 7.763
-2 | 0.132 | 0.00903 | 0.009 | 14.583
-1.5 | 0.193 | 0.00899 | 0.009 | 21.504
-1 | 0.255 | 0.00894 | 0.009 | 28.585
-0.5 | 0.318 | 0.00886 | 0.009 | 35.864
0 | 0.381 | 0.00887 | 0.009 | 42.881
0.5 | 0.443 | 0.00842 | 0.009 | 52.588
1 | 0.504 | 0.00848 | 0.009 | 59.455
1.5 | 0.565 | 0.00853 | 0.009 | 66.262
2 | 0.626 | 0.00859 | 0.009 | 72.91
2.5 | 0.687 | 0.00881 | 0.009 | 77.955
3 | 0.747 | 0.0089 | 0.009 | 83.916
3.5 | 0.807 | 0.00867 | 0.009 | 93.087
4 | 0.867 | 0.00853 | 0.009 | 101.665
4.5 | 0.926 | 0.00845 | 0.009 | 109.599
5 | 0.984 | 0.00888 | 0.008 | 110.864
5.5 | 1.042 | 0.00905 | 0.008 | 115.144
6 | 1.097 | 0.0093 | 0.008 | 117.938
6.5 | 1.148 | 0.01002 | 0.008 | 114.6
7 | 1.196 | 0.00934 | 0.007 | 128.09
7.5 | 1.241 | 0.01014 | 0.007 | 122.406
8 | 1.288 | 0.01102 | 0.007 | 116.858
8.5 | 1.336 | 0.01188 | 0.006 | 112.435
9 | 1.383 | 0.01295 | 0.006 | 106.748
9.5 | 1.431 | 0.01401 | 0.006 | 102.149
10 | 1.478 | 0.01519 | 0.005 | 97.35
10.5 | 1.526 | 0.01648 | 0.005 | 92.55
11 | 1.573 | 0.01781 | 0.004 | 88.273
11.5 | 1.619 | 0.01929 | 0.004 | 83.896
12 | 1.665 | 0.02086 | 0.004 | 79.809
12.5 | 1.71 | 0.02263 | 0.003 | 75.54
13 | 1.754 | 0.02449 | 0.003 | 71.623
13.5 | 1.798 | 0.0265 | 0.002 | 67.826
14 | 1.84 | 0.0288 | 0.002 | 63.891
14.5 | 1.877 | 0.03134 | 0.001 | 59.915
15 | 1.906 | 0.03427 | 0.001 | 55.605
15.5 | 1.928 | 0.03824 | 0.001 | 50.426
16 | 1.941 | 0.04607 | 0 | 42.131
16.5 | 1.958 | 0.04945 | 0 | 39.604
17 | 1.972 | 0.0528 | -0.001 | 37.354
17.5 | 1.981 | 0.0561 | -0.001 | 35.31
18 | 1.983 | 0.05954 | -0.002 | 33.31
18.5 | 1.981 | 0.06315 | -0.002 | 31.372
19 | 1.974 | 0.06681 | -0.003 | 29.551
19.5 | 1.963 | 0.07067 | -0.004 | 27.779
20 | 1.947 | 0.07467 | -0.004 | 26.077

## 132. Re 16M Mach 0.10 (2)
BIGFOIL.COM POLAR EXPORT
Horten 14.00% thick 8.00% camber
Horten 14.00% thick 8.00% camber |  |  |  | Cl Max: | 1.9159 | at alpha= | 15 | deg
XFOIL ncrit=9 |  |  |  | L/D Max: | 223.938 | at alpha= | 9.5 | deg
Re: | 16000000 |  |  | Cd Min: | 0.16404 | at alpha= | -17.5 | deg
Mach: | 0.1 |  |  | Cl=0 at alpha= | -3.6051 | deg
|  |  |  | @ Cl=0.1, Cd= | 0.006169
|  |  |  | @ Cl=0.4, Cd= | 0.0058661
|  |  |  | @ Cl=0.6, Cd= | 0.00589
alpha (deg) | Cl | Cd | Cm | Cl/Cd
-17.5 | -0.4017 | 0.16404 | 0.0032 | -2.4488
-17 | -0.3811 | 0.15932 | 0.0005 | -2.392
-16.5 | -0.3675 | 0.15266 | -0.0031 | -2.4073
-16 | -0.3975 | 0.13568 | -0.0114 | -2.9297
-15.5 | -0.4132 | 0.12342 | -0.018 | -3.3479
-15 | -0.4338 | 0.11129 | -0.0247 | -3.8979
-14.5 | -0.4193 | 0.10615 | -0.0273 | -3.9501
-13.5 | -1.1021 | 0.01586 | -0.0214 | -69.4893
-13 | -1.0544 | 0.01389 | -0.0194 | -75.9107
-12.5 | -1.0028 | 0.01273 | -0.0177 | -78.7745
-12 | -0.9495 | 0.01176 | -0.0162 | -80.7398
-11.5 | -0.8949 | 0.01102 | -0.0148 | -81.2069
-11 | -0.8394 | 0.01048 | -0.0136 | -80.0954
-10.5 | -0.7831 | 0.01 | -0.0125 | -78.31
-10 | -0.7268 | 0.00959 | -0.0114 | -75.7873
-9.5 | -0.67 | 0.00923 | -0.0104 | -72.5894
-9 | -0.6129 | 0.00886 | -0.0095 | -69.1761
-8.5 | -0.556 | 0.00855 | -0.0086 | -65.0292
-8 | -0.4987 | 0.00817 | -0.0078 | -61.0404
-7.5 | -0.4415 | 0.00781 | -0.007 | -56.5301
-7 | -0.3847 | 0.00754 | -0.0062 | -51.0212
-6.5 | -0.3275 | 0.00729 | -0.0055 | -44.9246
-6 | -0.2705 | 0.0071 | -0.0048 | -38.0986
-5.5 | -0.2137 | 0.00695 | -0.004 | -30.7482
-5 | -0.157 | 0.00676 | -0.0033 | -23.2249
-4.5 | -0.1007 | 0.00657 | -0.0025 | -15.3272
-4 | -0.0447 | 0.00644 | -0.0018 | -6.941
-3.5 | 0.0119 | 0.00632 | -0.0011 | 1.8829
-3 | 0.0685 | 0.00622 | -0.0005 | 11.0129
-2.5 | 0.1241 | 0.00613 | 0.0002 | 20.2447
-2 | 0.1806 | 0.00604 | 0.0007 | 29.9007
-1.5 | 0.2374 | 0.00598 | 0.0012 | 39.699
-1 | 0.2932 | 0.00594 | 0.0017 | 49.3603
-0.5 | 0.3501 | 0.00591 | 0.002 | 59.2386
0 | 0.4069 | 0.00586 | 0.0023 | 69.4369
0.5 | 0.4635 | 0.00588 | 0.0026 | 78.8265
1 | 0.5201 | 0.00588 | 0.0028 | 88.4524
1.5 | 0.5774 | 0.00587 | 0.0029 | 98.3646
2 | 0.6339 | 0.00592 | 0.003 | 107.0777
2.5 | 0.6907 | 0.00596 | 0.003 | 115.8893
3 | 0.748 | 0.00598 | 0.0029 | 125.0836
3.5 | 0.8045 | 0.00605 | 0.0029 | 132.9752
4 | 0.8608 | 0.00614 | 0.0029 | 140.1954
4.5 | 0.9178 | 0.00618 | 0.0027 | 148.5113
5 | 0.9742 | 0.00627 | 0.0025 | 155.3748
5.5 | 1.0298 | 0.00641 | 0.0025 | 160.6552
6 | 1.0861 | 0.00648 | 0.0022 | 167.608
6.5 | 1.142 | 0.00659 | 0.002 | 173.2929
7 | 1.1964 | 0.00675 | 0.002 | 177.2444
7.5 | 1.2263 | 0.00586 | 0.0069 | 209.2662
8 | 1.2772 | 0.00587 | 0.0077 | 217.5809
8.5 | 1.3288 | 0.00608 | 0.0081 | 218.5526
9 | 1.3809 | 0.00625 | 0.0084 | 220.944
9.5 | 1.4332 | 0.0064 | 0.0086 | 223.9375
10 | 1.4822 | 0.00667 | 0.0093 | 222.2189
10.5 | 1.5333 | 0.0069 | 0.0096 | 222.2174
11 | 1.5848 | 0.00712 | 0.0097 | 222.5843
11.5 | 1.6344 | 0.00752 | 0.0099 | 217.3404
12 | 1.6954 | 0.00781 | 0.0077 | 217.0807
12.5 | 1.7604 | 0.00836 | 0.0042 | 210.5742
13 | 1.8191 | 0.00914 | 0.0017 | 199.0263
13.5 | 1.8499 | 0.01068 | 0.0036 | 173.2116
14 | 1.8722 | 0.0128 | 0.0051 | 146.2656
14.5 | 1.8977 | 0.01592 | 0.0027 | 119.2023
15 | 1.9159 | 0.0199 | 0.0004 | 96.2764
15.5 | 1.8515 | 0.02884 | 0.004 | 64.199
16 | 1.8161 | 0.03576 | 0.0059 | 50.7858
16.5 | 1.7787 | 0.04369 | 0.0066 | 40.7118
17 | 1.7519 | 0.05113 | 0.0065 | 34.2636
17.5 | 1.6907 | 0.0624 | 0.006 | 27.0946
18 | 1.6832 | 0.06845 | 0.0051 | 24.5902
18.5 | 1.6587 | 0.07647 | 0.0038 | 21.6909
19 | 1.6102 | 0.08766 | 0.0017 | 18.3687
19.5 | 1.5766 | 0.09746 | -0.0007 | 16.1769
20 | 1.5542 | 0.1061 | -0.0031 | 14.6484

## 133. Re 16M Mach 0.25 (1)
BIGFOIL.COM POLAR EXPORT
Horten 14.00% thick 8.00% camber
Horten 14.00% thick 8.00% camber |  |  |  | Cl Max: | 1.952 | at alpha= | 17 | deg
JavaFoil+Calcfoil stall+Eppler ext transition |  |  |  | L/D Max: | 113.191 | at alpha= | 7 | deg
Re: | 16000000 |  |  | Cd Min: | 0.00826 | at alpha= | 2.5 | deg
Mach: | 0.25 |  |  | Cl=0 at alpha= | -3.1078 | deg
|  |  |  | @ Cl=0.1, Cd= | 0.0089356
|  |  |  | @ Cl=0.4, Cd= | 0.0085798
|  |  |  | @ Cl=0.6, Cd= | 0.0084126
alpha (deg) | Cl | Cd | Cm | Cl/Cd
-15.5 | -0.208 | 0.12437 | 0.001 | -1.673
-15 | -0.252 | 0.11819 | 0.001 | -2.131
-14.5 | -0.287 | 0.11087 | 0.001 | -2.589
-14 | -0.318 | 0.10532 | 0.002 | -3.017
-13.5 | -0.345 | 0.09936 | 0.002 | -3.471
-13 | -0.368 | 0.0941 | 0.002 | -3.914
-12.5 | -0.388 | 0.08806 | 0.002 | -4.407
-12 | -0.404 | 0.08272 | 0.002 | -4.885
-11.5 | -0.416 | 0.07735 | 0.003 | -5.378
-11 | -0.424 | 0.07221 | 0.003 | -5.87
-10.5 | -0.427 | 0.06745 | 0.003 | -6.335
-10 | -0.426 | 0.06285 | 0.003 | -6.781
-9.5 | -0.42 | 0.05875 | 0.004 | -7.155
-9 | -0.41 | 0.05527 | 0.004 | -7.417
-8.5 | -0.395 | 0.05169 | 0.004 | -7.642
-8 | -0.376 | 0.04851 | 0.004 | -7.741
-7.5 | -0.352 | 0.04548 | 0.004 | -7.736
-7 | -0.324 | 0.04277 | 0.005 | -7.575
-6.5 | -0.292 | 0.04015 | 0.005 | -7.282
-6 | -0.257 | 0.03773 | 0.005 | -6.82
-5.5 | -0.219 | 0.03545 | 0.005 | -6.18
-5 | -0.178 | 0.03328 | 0.005 | -5.349
-4.5 | -0.134 | 0.03129 | 0.006 | -4.289
-4 | -0.088 | 0.02942 | 0.006 | -3.001
-3.5 | -0.04 | 0.02736 | 0.006 | -1.48
-3 | 0.011 | 0.00872 | 0.009 | 1.265
-2.5 | 0.072 | 0.00866 | 0.009 | 8.354
-2 | 0.135 | 0.00928 | 0.01 | 14.529
-1.5 | 0.198 | 0.00925 | 0.01 | 21.423
-1 | 0.262 | 0.00912 | 0.01 | 28.729
-0.5 | 0.326 | 0.0091 | 0.01 | 35.858
0 | 0.391 | 0.00857 | 0.01 | 45.553
0.5 | 0.455 | 0.00864 | 0.01 | 52.608
1 | 0.517 | 0.00866 | 0.01 | 59.744
1.5 | 0.58 | 0.00839 | 0.01 | 69.143
2 | 0.642 | 0.00846 | 0.009 | 75.978
2.5 | 0.705 | 0.00826 | 0.009 | 85.262
3 | 0.766 | 0.00889 | 0.009 | 86.229
3.5 | 0.828 | 0.00873 | 0.009 | 94.83
4 | 0.888 | 0.0084 | 0.009 | 105.7
4.5 | 0.948 | 0.00904 | 0.009 | 104.84
5 | 1.006 | 0.00926 | 0.009 | 108.553
5.5 | 1.061 | 0.00952 | 0.008 | 111.425
6 | 1.111 | 0.00997 | 0.008 | 111.421
6.5 | 1.158 | 0.01072 | 0.008 | 108.09
7 | 1.207 | 0.01066 | 0.007 | 113.191
7.5 | 1.256 | 0.01162 | 0.007 | 108.087
8 | 1.305 | 0.01253 | 0.007 | 104.155
8.5 | 1.355 | 0.01349 | 0.006 | 100.479
9 | 1.404 | 0.01463 | 0.006 | 96.01
9.5 | 1.453 | 0.01575 | 0.006 | 92.263
10 | 1.502 | 0.01708 | 0.005 | 87.932
10.5 | 1.55 | 0.01846 | 0.005 | 83.948
11 | 1.597 | 0.01996 | 0.005 | 80.038
11.5 | 1.644 | 0.02161 | 0.004 | 76.057
12 | 1.69 | 0.02334 | 0.004 | 72.409
12.5 | 1.735 | 0.02529 | 0.003 | 68.609
13 | 1.779 | 0.02737 | 0.003 | 64.983
13.5 | 1.822 | 0.02961 | 0.002 | 61.531
14 | 1.864 | 0.0322 | 0.002 | 57.876
14.5 | 1.899 | 0.03511 | 0.002 | 54.087
15 | 1.922 | 0.03852 | 0.001 | 49.907
15.5 | 1.937 | 0.04396 | 0.001 | 44.056
16 | 1.943 | 0.05203 | 0 | 37.353
16.5 | 1.95 | 0.05585 | 0 | 34.925
17 | 1.952 | 0.05974 | -0.001 | 32.674
17.5 | 1.945 | 0.06369 | -0.001 | 30.543
18 | 1.929 | 0.06778 | -0.002 | 28.46
18.5 | 1.905 | 0.07207 | -0.003 | 26.438
19 | 1.874 | 0.0766 | -0.003 | 24.462
19.5 | 1.834 | 0.0814 | -0.004 | 22.532
20 | 1.787 | 0.08645 | -0.004 | 20.67

## 134. Re 16M Mach 0.25 (2)
BIGFOIL.COM POLAR EXPORT
Horten 14.00% thick 8.00% camber
Horten 14.00% thick 8.00% camber |  |  |  | Cl Max: | 1.9599 | at alpha= | 14.5 | deg
XFOIL ncrit=9 |  |  |  | L/D Max: | 219.735 | at alpha= | 9.5 | deg
Re: | 16000000 |  |  | Cd Min: | 0.12787 | at alpha= | -14.5 | deg
Mach: | 0.25 |  |  | Cl=0 at alpha= | -3.6261 | deg
|  |  |  | @ Cl=0.1, Cd= | 0.0062953
|  |  |  | @ Cl=0.4, Cd= | 0.0059488
|  |  |  | @ Cl=0.6, Cd= | 0.005959
alpha (deg) | Cl | Cd | Cm | Cl/Cd
-14.5 | -0.315 | 0.12787 | -0.0164 | -2.4634
-14 | -0.3021 | 0.12139 | -0.0197 | -2.4887
-13.5 | -0.2872 | 0.11552 | -0.0226 | -2.4861
-13 | -0.3254 | 0.10062 | -0.0305 | -3.2339
-12.5 | -0.3055 | 0.09638 | -0.0323 | -3.1697
-12 | -0.3446 | 0.08406 | -0.0391 | -4.0995
-11.5 | -0.4138 | 0.07211 | -0.0468 | -5.7385
-11 | -0.468 | 0.0662 | -0.0415 | -7.0695
-9.5 | -0.7156 | 0.01146 | -0.0186 | -62.4433
-9 | -0.6551 | 0.01042 | -0.0168 | -62.8695
-8.5 | -0.5936 | 0.00975 | -0.0151 | -60.8821
-8 | -0.5314 | 0.00919 | -0.0136 | -57.8237
-7.5 | -0.4694 | 0.00872 | -0.0122 | -53.8303
-7 | -0.4075 | 0.00823 | -0.0109 | -49.514
-6.5 | -0.3456 | 0.00778 | -0.0098 | -44.4216
-6 | -0.2846 | 0.00746 | -0.0086 | -38.1501
-5.5 | -0.2238 | 0.00721 | -0.0075 | -31.0402
-5 | -0.1631 | 0.007 | -0.0065 | -23.3
-4.5 | -0.1033 | 0.00682 | -0.0054 | -15.1466
-4 | -0.0442 | 0.00661 | -0.0043 | -6.6868
-3.5 | 0.0149 | 0.00643 | -0.0033 | 2.3173
-3 | 0.0738 | 0.00634 | -0.0023 | 11.6404
-2.5 | 0.1324 | 0.00624 | -0.0014 | 21.2179
-2 | 0.191 | 0.00612 | -0.0006 | 31.2092
-1.5 | 0.2496 | 0.00606 | 0.0001 | 41.1881
-1 | 0.3079 | 0.00603 | 0.0009 | 51.0614
-0.5 | 0.367 | 0.00596 | 0.0014 | 61.5772
0 | 0.4259 | 0.00594 | 0.0018 | 71.7003
0.5 | 0.4843 | 0.00596 | 0.0023 | 81.2584
1 | 0.5436 | 0.00594 | 0.0026 | 91.5152
1.5 | 0.6028 | 0.00596 | 0.0028 | 101.1409
2 | 0.6613 | 0.00602 | 0.0031 | 109.8505
2.5 | 0.7207 | 0.00604 | 0.0032 | 119.3212
3 | 0.78 | 0.00608 | 0.0032 | 128.2895
3.5 | 0.8384 | 0.00618 | 0.0033 | 135.6634
4 | 0.8977 | 0.00625 | 0.0033 | 143.632
4.5 | 0.957 | 0.00631 | 0.0033 | 151.664
5 | 1.015 | 0.00646 | 0.0034 | 157.1207
5.5 | 1.0737 | 0.00657 | 0.0033 | 163.4247
6 | 1.1327 | 0.00665 | 0.0033 | 170.3308
6.5 | 1.19 | 0.00684 | 0.0034 | 173.9766
7 | 1.2476 | 0.00698 | 0.0035 | 178.7393
7.5 | 1.2789 | 0.00609 | 0.0088 | 210
8 | 1.3301 | 0.00617 | 0.0101 | 215.5754
8.5 | 1.3837 | 0.00641 | 0.0109 | 215.8658
9 | 1.4392 | 0.00655 | 0.0114 | 219.7252
9.5 | 1.492 | 0.00679 | 0.0124 | 219.7349
10 | 1.5421 | 0.0071 | 0.0137 | 217.1972
10.5 | 1.5959 | 0.00731 | 0.0144 | 218.3174
11 | 1.6484 | 0.00766 | 0.0152 | 215.1958
11.5 | 1.7093 | 0.0081 | 0.014 | 211.0247
12 | 1.7821 | 0.0085 | 0.0105 | 209.6588
12.5 | 1.8493 | 0.0092 | 0.0076 | 201.0109
13 | 1.9126 | 0.00974 | 0.0057 | 196.3655
13.5 | 1.9347 | 0.01148 | 0.0094 | 168.5279
14 | 1.94 | 0.01672 | 0.0069 | 116.0287
14.5 | 1.9599 | 0.02113 | 0.0043 | 92.7544
15 | 1.9235 | 0.02783 | 0.007 | 69.1161
15.5 | 1.8371 | 0.03832 | 0.0105 | 47.941
16 | 1.8165 | 0.04462 | 0.0113 | 40.7104
16.5 | 1.7776 | 0.05294 | 0.0115 | 33.5776
17 | 1.7354 | 0.06192 | 0.0111 | 28.0265
17.5 | 1.6785 | 0.0729 | 0.0098 | 23.0247
18 | 1.6649 | 0.07984 | 0.0086 | 20.853
18.5 | 1.6433 | 0.08775 | 0.0069 | 18.7271
19 | 1.5954 | 0.09892 | 0.0042 | 16.1282
19.5 | 1.5421 | 0.11133 | 0.0006 | 13.8516

## 135. Re 16M Mach 0.50 (1)
BIGFOIL.COM POLAR EXPORT
Horten 14.00% thick 8.00% camber
Horten 14.00% thick 8.00% camber |  |  |  | Cl Max: | 1.824 | at alpha= | 14 | deg
JavaFoil+Calcfoil stall+Eppler ext transition |  |  |  | L/D Max: | 83.563 | at alpha= | 3 | deg
Re: | 16000000 |  |  | Cd Min: | 0.00824 | at alpha= | 0.5 | deg
Mach: | 0.5 |  |  | Cl=0 at alpha= | -3.0918 | deg
|  |  |  | @ Cl=0.1, Cd= | 0.02772
|  |  |  | @ Cl=0.4, Cd= | 0.0085378
|  |  |  | @ Cl=0.6, Cd= | 0.0087591
alpha (deg) | Cl | Cd | Cm | Cl/Cd
-20 | -0.929 | 0.14985 | -0.002 | -6.196
-19.5 | -0.899 | 0.16556 | -0.002 | -5.43
-19 | -0.873 | 0.15506 | -0.002 | -5.629
-18.5 | -0.847 | 0.14327 | -0.001 | -5.911
-18 | -0.821 | 0.13315 | -0.001 | -6.164
-17.5 | -0.795 | 0.12198 | 0 | -6.515
-17 | -0.765 | 0.13117 | 0 | -5.835
-16.5 | -0.739 | 0.12342 | 0 | -5.986
-16 | -0.712 | 0.11296 | 0.001 | -6.306
-15.5 | -0.686 | 0.10487 | 0.001 | -6.541
-15 | -0.66 | 0.09584 | 0.001 | -6.884
-14.5 | -0.63 | 0.09987 | 0.002 | -6.311
-14 | -0.604 | 0.093 | 0.002 | -6.491
-13.5 | -0.577 | 0.08587 | 0.002 | -6.72
-13 | -0.551 | 0.07727 | 0.003 | -7.133
-12.5 | -0.522 | 0.07814 | 0.003 | -6.677
-12 | -0.495 | 0.07318 | 0.003 | -6.759
-11.5 | -0.468 | 0.06742 | 0.003 | -6.943
-11 | -0.442 | 0.06247 | 0.004 | -7.068
-10.5 | -0.412 | 0.06453 | 0.004 | -6.382
-10 | -0.385 | 0.06023 | 0.004 | -6.386
-9.5 | -0.358 | 0.0555 | 0.004 | -6.446
-9 | -0.329 | 0.05691 | 0.004 | -5.779
-8.5 | -0.301 | 0.05322 | 0.004 | -5.662
-8 | -0.274 | 0.04914 | 0.005 | -5.578
-7.5 | -0.246 | 0.04919 | 0.005 | -4.996
-7 | -0.218 | 0.04597 | 0.005 | -4.745
-6.5 | -0.191 | 0.04251 | 0.005 | -4.486
-6 | -0.162 | 0.04293 | 0.005 | -3.781
-5.5 | -0.135 | 0.03996 | 0.005 | -3.371
-5 | -0.107 | 0.03971 | 0.005 | -2.685
-4.5 | -0.079 | 0.03876 | 0.005 | -2.028
-4 | -0.079 | 0.03568 | 0.005 | -2.205
-3.5 | -0.04 | 0.0327 | 0.006 | -1.209
-3 | 0.009 | 0.03052 | 0.006 | 0.306
-2.5 | 0.063 | 0.02883 | 0.006 | 2.187
-2 | 0.12 | 0.02712 | 0.007 | 4.424
-1.5 | 0.18 | 0.02466 | 0.007 | 7.287
-1 | 0.289 | 0.0086 | 0.011 | 33.609
-0.5 | 0.361 | 0.00865 | 0.011 | 41.786
0 | 0.434 | 0.00844 | 0.011 | 51.373
0.5 | 0.505 | 0.00824 | 0.011 | 61.301
1 | 0.574 | 0.00861 | 0.011 | 66.684
1.5 | 0.642 | 0.009 | 0.011 | 71.377
2 | 0.709 | 0.00919 | 0.01 | 77.157
2.5 | 0.773 | 0.00943 | 0.01 | 81.94
3 | 0.829 | 0.00993 | 0.01 | 83.563
3.5 | 0.885 | 0.01067 | 0.01 | 82.952
4 | 0.943 | 0.01137 | 0.009 | 82.891
4.5 | 1 | 0.01271 | 0.009 | 78.686
5 | 1.058 | 0.01352 | 0.009 | 78.235
5.5 | 1.115 | 0.01435 | 0.009 | 77.667
6 | 1.171 | 0.01541 | 0.008 | 76.001
6.5 | 1.227 | 0.01648 | 0.008 | 74.428
7 | 1.281 | 0.01653 | 0.008 | 77.502
7.5 | 1.335 | 0.0182 | 0.008 | 73.317
8 | 1.387 | 0.01967 | 0.007 | 70.516
8.5 | 1.438 | 0.0212 | 0.007 | 67.827
9 | 1.487 | 0.02298 | 0.006 | 64.714
9.5 | 1.535 | 0.02483 | 0.006 | 61.828
10 | 1.581 | 0.02708 | 0.006 | 58.381
10.5 | 1.624 | 0.02946 | 0.005 | 55.133
11 | 1.665 | 0.03223 | 0.005 | 51.674
11.5 | 1.703 | 0.03521 | 0.004 | 48.38
12 | 1.738 | 0.03855 | 0.004 | 45.086
12.5 | 1.769 | 0.04234 | 0.004 | 41.773
13 | 1.794 | 0.04668 | 0.003 | 38.423
13.5 | 1.813 | 0.05153 | 0.003 | 35.192
14 | 1.824 | 0.05757 | 0.002 | 31.685
14.5 | 1.779 | 0.08258 | 0.002 | 21.542
15 | 1.588 | 0.09773 | 0.001 | 16.25
15.5 | 1.125 | 0.11256 | 0.001 | 9.993
16 | 1.15 | 0.12543 | 0 | 9.166
16.5 | 1.162 | 0.17348 | 0 | 6.698
17 | 1.175 | 0.21592 | -0.001 | 5.444
17.5 | 1.202 | 0.23354 | -0.001 | 5.149
18 | 1.227 | 0.25776 | -0.002 | 4.76
18.5 | 1.258 | 0.26271 | -0.002 | 4.789
19 | 1.287 | 0.27591 | -0.003 | 4.664

## 136. Re 16M Mach 0.50 (2)
BIGFOIL.COM POLAR EXPORT
Horten 14.00% thick 8.00% camber
Horten 14.00% thick 8.00% camber |  |  |  | Cl Max: | 1.9084 | at alpha= | 11 | deg
XFOIL ncrit=9 |  |  |  | L/D Max: | 198.106 | at alpha= | 8 | deg
Re: | 16000000 |  |  | Cd Min: | 0.2295 | at alpha= | -20 | deg
Mach: | 0.5 |  |  | Cl=0 at alpha= | -3.7199 | deg
|  |  |  | @ Cl=0.1, Cd= | 0.0071549
|  |  |  | @ Cl=0.4, Cd= | 0.0064042
|  |  |  | @ Cl=0.6, Cd= | 0.0063483
alpha (deg) | Cl | Cd | Cm | Cl/Cd
-20 | -0.4773 | 0.2295 | 0.0354 | -2.0797
-19.5 | -0.4543 | 0.22276 | 0.0315 | -2.0394
-19 | -0.4295 | 0.21689 | 0.0277 | -1.9803
-18.5 | -0.4089 | 0.20884 | 0.0236 | -1.958
-18 | -0.3892 | 0.2006 | 0.0195 | -1.9402
-17.5 | -0.3656 | 0.19405 | 0.0157 | -1.8841
-17 | -0.342 | 0.18758 | 0.012 | -1.8232
-16.5 | -0.3185 | 0.181 | 0.0082 | -1.7597
-16 | -0.2901 | 0.17611 | 0.005 | -1.6473
-15.5 | -0.2695 | 0.16859 | 0.0012 | -1.5986
-15 | -0.2484 | 0.16135 | -0.0025 | -1.5395
-14.5 | -0.2297 | 0.15357 | -0.0064 | -1.4957
-14 | -0.21 | 0.14627 | -0.0101 | -1.4357
-13.5 | -0.1887 | 0.13975 | -0.0134 | -1.3503
-13 | -0.1679 | 0.13311 | -0.0169 | -1.2614
-12.5 | -0.1437 | 0.12743 | -0.0199 | -1.1277
-12 | -0.1242 | 0.12084 | -0.0232 | -1.0278
-11.5 | -0.1102 | 0.11339 | -0.0267 | -0.97187
-11 | -0.0987 | 0.10587 | -0.0302 | -0.93228
-10.5 | -0.08 | 0.09992 | -0.033 | -0.80064
-10 | -0.0672 | 0.09341 | -0.036 | -0.71941
-9.5 | -0.0551 | 0.0872 | -0.0387 | -0.63188
-9 | -0.0391 | 0.08199 | -0.0407 | -0.47689
-8.5 | -0.0392 | 0.07516 | -0.0437 | -0.52155
-8 | -0.0459 | 0.06901 | -0.0471 | -0.66512
-7.5 | -0.059 | 0.0644 | -0.0454 | -0.91615
-7 | -0.0666 | 0.05997 | -0.0423 | -1.1106
-6.5 | -0.0757 | 0.053 | -0.0407 | -1.4283
-6 | -0.0629 | 0.04725 | -0.0385 | -1.3312
-5.5 | -0.0459 | 0.04113 | -0.0354 | -1.116
-5 | -0.0365 | 0.03328 | -0.0306 | -1.0968
-4.5 | -0.0331 | 0.0243 | -0.0235 | -1.3621
-4 | -0.0284 | 0.01472 | -0.016 | -1.9293
-3.5 | 0.0223 | 0.00794 | -0.0145 | 2.8086
-3 | 0.0988 | 0.00716 | -0.0126 | 13.7989
-2.5 | 0.1713 | 0.00685 | -0.0103 | 25.0073
-2 | 0.2419 | 0.00667 | -0.008 | 36.2669
-1.5 | 0.3118 | 0.00651 | -0.0059 | 47.8955
-1 | 0.38 | 0.00641 | -0.0039 | 59.2824
-0.5 | 0.4486 | 0.00639 | -0.0022 | 70.2034
0 | 0.5173 | 0.00632 | -0.0007 | 81.8513
0.5 | 0.5859 | 0.00634 | 0.0006 | 92.4132
1 | 0.6542 | 0.00638 | 0.0018 | 102.5392
1.5 | 0.724 | 0.00639 | 0.0027 | 113.302
2 | 0.7932 | 0.00647 | 0.0036 | 122.5966
2.5 | 0.8619 | 0.0066 | 0.0045 | 130.5909
3 | 0.9324 | 0.00666 | 0.0051 | 140
3.5 | 1.0019 | 0.0068 | 0.0059 | 147.3382
4 | 1.0706 | 0.00699 | 0.0068 | 153.1617
4.5 | 1.1416 | 0.00711 | 0.0075 | 160.5626
5 | 1.2116 | 0.00729 | 0.0084 | 166.2003
5.5 | 1.2793 | 0.00758 | 0.0097 | 168.7731
6 | 1.35 | 0.00777 | 0.0107 | 173.7452
6.5 | 1.4192 | 0.00801 | 0.0121 | 177.1785
7 | 1.484 | 0.00841 | 0.0141 | 176.4566
7.5 | 1.5484 | 0.00857 | 0.0165 | 180.6768
8 | 1.569 | 0.00792 | 0.0266 | 198.1061
8.5 | 1.6193 | 0.0084 | 0.0313 | 192.7738
9 | 1.6508 | 0.00889 | 0.0392 | 185.6918
9.5 | 1.6746 | 0.00952 | 0.0479 | 175.9034
10 | 1.8179 | 0.01105 | 0.0343 | 164.5158
10.5 | 1.8952 | 0.01453 | 0.0269 | 130.4336
11 | 1.9084 | 0.0194 | 0.0272 | 98.3711
11.5 | 1.8897 | 0.02642 | 0.0263 | 71.5254
12 | 1.871 | 0.03301 | 0.0262 | 56.6798
12.5 | 1.8465 | 0.04 | 0.026 | 46.1625
13 | 1.7986 | 0.04883 | 0.0251 | 36.8339
13.5 | 1.7865 | 0.05449 | 0.0266 | 32.7858
14 | 1.7659 | 0.06092 | 0.0275 | 28.9872
14.5 | 1.7275 | 0.06883 | 0.0277 | 25.0981
15 | 1.7153 | 0.07502 | 0.028 | 22.8646
15.5 | 1.6839 | 0.08307 | 0.0271 | 20.2709
16 | 1.6713 | 0.09001 | 0.0261 | 18.5679

## 137. Re 18M Mach 0.00 (1)
BIGFOIL.COM POLAR EXPORT
Horten 14.00% thick 8.00% camber
Horten 14.00% thick 8.00% camber |  |  |  | Cl Max: | 1.991 | at alpha= | 18.5 | deg
JavaFoil+Calcfoil stall+Eppler ext transition |  |  |  | L/D Max: | 131.154 | at alpha= | 7 | deg
Re: | 18000000 |  |  | Cd Min: | 0.00824 | at alpha= | 5 | deg
Mach: | 0 |  |  | Cl=0 at alpha= | -3.0932 | deg
|  |  |  | @ Cl=0.1, Cd= | 0.0089465
|  |  |  | @ Cl=0.4, Cd= | 0.0087702
|  |  |  | @ Cl=0.6, Cd= | 0.0087575
alpha (deg) | Cl | Cd | Cm | Cl/Cd
-19.5 | -0.503 | 0.1592 | -0.002 | -3.159
-19 | -0.513 | 0.1517 | -0.001 | -3.383
-18.5 | -0.523 | 0.14576 | -0.001 | -3.589
-18 | -0.533 | 0.1383 | -0.001 | -3.852
-17.5 | -0.542 | 0.13178 | 0 | -4.111
-17 | -0.55 | 0.12597 | 0 | -4.366
-16.5 | -0.557 | 0.11985 | 0 | -4.651
-16 | -0.564 | 0.11374 | 0.001 | -4.958
-15.5 | -0.569 | 0.10809 | 0.001 | -5.267
-15 | -0.573 | 0.10226 | 0.001 | -5.606
-14.5 | -0.575 | 0.09688 | 0.001 | -5.932
-14 | -0.574 | 0.09201 | 0.002 | -6.242
-13.5 | -0.572 | 0.08703 | 0.002 | -6.578
-13 | -0.569 | 0.08228 | 0.002 | -6.911
-12.5 | -0.563 | 0.07783 | 0.002 | -7.231
-12 | -0.555 | 0.07345 | 0.003 | -7.551
-11.5 | -0.544 | 0.0692 | 0.003 | -7.866
-11 | -0.532 | 0.06521 | 0.003 | -8.151
-10.5 | -0.516 | 0.0615 | 0.003 | -8.393
-10 | -0.498 | 0.05796 | 0.004 | -8.596
-9.5 | -0.478 | 0.05467 | 0.004 | -8.734
-9 | -0.454 | 0.05152 | 0.004 | -8.816
-8.5 | -0.428 | 0.04853 | 0.004 | -8.822
-8 | -0.4 | 0.04572 | 0.004 | -8.739
-7.5 | -0.368 | 0.043 | 0.005 | -8.567
-7 | -0.335 | 0.04039 | 0.005 | -8.286
-6.5 | -0.299 | 0.03794 | 0.005 | -7.872
-6 | -0.26 | 0.03568 | 0.005 | -7.296
-5.5 | -0.22 | 0.03345 | 0.005 | -6.577
-5 | -0.178 | 0.03131 | 0.006 | -5.674
-4.5 | -0.133 | 0.02926 | 0.006 | -4.559
-4 | -0.088 | 0.02658 | 0.006 | -3.303
-3.5 | -0.048 | 0.00847 | 0.009 | -5.659
-3 | 0.011 | 0.00908 | 0.009 | 1.187
-2.5 | 0.071 | 0.00899 | 0.009 | 7.844
-2 | 0.131 | 0.0089 | 0.009 | 14.745
-1.5 | 0.192 | 0.00882 | 0.009 | 21.833
-1 | 0.254 | 0.00879 | 0.009 | 28.943
-0.5 | 0.316 | 0.00875 | 0.009 | 36.176
0 | 0.379 | 0.00876 | 0.009 | 43.239
0.5 | 0.441 | 0.00879 | 0.009 | 50.124
1 | 0.502 | 0.00833 | 0.009 | 60.215
1.5 | 0.562 | 0.00839 | 0.009 | 67.066
2 | 0.623 | 0.00898 | 0.009 | 69.42
2.5 | 0.684 | 0.00901 | 0.009 | 75.881
3 | 0.744 | 0.00873 | 0.009 | 85.184
3.5 | 0.804 | 0.00852 | 0.009 | 94.274
4 | 0.863 | 0.00865 | 0.009 | 99.736
4.5 | 0.922 | 0.00853 | 0.008 | 108.058
5 | 0.98 | 0.00824 | 0.008 | 118.958
5.5 | 1.038 | 0.00891 | 0.008 | 116.443
6 | 1.093 | 0.00955 | 0.008 | 114.497
6.5 | 1.146 | 0.00976 | 0.008 | 117.518
7 | 1.195 | 0.00911 | 0.007 | 131.154
7.5 | 1.241 | 0.00979 | 0.007 | 126.661
8 | 1.287 | 0.01059 | 0.007 | 121.472
8.5 | 1.333 | 0.01156 | 0.006 | 115.287
9 | 1.381 | 0.01251 | 0.006 | 110.373
9.5 | 1.428 | 0.01361 | 0.006 | 104.934
10 | 1.475 | 0.01476 | 0.005 | 99.929
10.5 | 1.522 | 0.01599 | 0.005 | 95.161
11 | 1.569 | 0.01739 | 0.004 | 90.216
11.5 | 1.615 | 0.01879 | 0.004 | 85.955
12 | 1.66 | 0.0204 | 0.004 | 81.379
12.5 | 1.705 | 0.02209 | 0.003 | 77.211
13 | 1.75 | 0.02395 | 0.003 | 73.061
13.5 | 1.793 | 0.02601 | 0.002 | 68.928
14 | 1.835 | 0.02827 | 0.002 | 64.917
14.5 | 1.873 | 0.03086 | 0.001 | 60.684
15 | 1.901 | 0.03399 | 0.001 | 55.943
15.5 | 1.921 | 0.0401 | 0.001 | 47.901
16 | 1.941 | 0.04451 | 0 | 43.606
16.5 | 1.96 | 0.04771 | 0 | 41.075
17 | 1.975 | 0.05088 | -0.001 | 38.818
17.5 | 1.986 | 0.05403 | -0.001 | 36.745
18 | 1.99 | 0.05736 | -0.002 | 34.702
18.5 | 1.991 | 0.06074 | -0.002 | 32.78
19 | 1.988 | 0.06428 | -0.003 | 30.919
19.5 | 1.98 | 0.06795 | -0.004 | 29.133
20 | 1.967 | 0.07178 | -0.004 | 27.407

## 138. Re 18M Mach 0.00 (2)
BIGFOIL.COM POLAR EXPORT
Horten 14.00% thick 8.00% camber
Horten 14.00% thick 8.00% camber |  |  |  | Cl Max: | 1.8943 | at alpha= | 15 | deg
XFOIL ncrit=9 |  |  |  | L/D Max: | 227.687 | at alpha= | 10.5 | deg
Re: | 18000000 |  |  | Cd Min: | 0.13432 | at alpha= | -16.5 | deg
Mach: | 0 |  |  | Cl=0 at alpha= | -3.5906 | deg
|  |  |  | @ Cl=0.1, Cd= | 0.006049
|  |  |  | @ Cl=0.4, Cd= | 0.005761
|  |  |  | @ Cl=0.6, Cd= | 0.0057945
alpha (deg) | Cl | Cd | Cm | Cl/Cd
-16.5 | -0.4411 | 0.13432 | -0.012 | -3.2839
-16 | -0.4221 | 0.12951 | -0.0147 | -3.2592
-15.5 | -0.4537 | 0.11484 | -0.0229 | -3.9507
-15 | -1.2432 | 0.0168 | -0.0229 | -74
-14 | -1.1471 | 0.0142 | -0.0193 | -80.7817
-13.5 | -1.0973 | 0.01307 | -0.0176 | -83.9556
-13 | -1.0458 | 0.01219 | -0.0162 | -85.7916
-12.5 | -0.9933 | 0.01146 | -0.0148 | -86.6754
-12 | -0.9398 | 0.01076 | -0.0136 | -87.342
-11.5 | -0.8856 | 0.01024 | -0.0125 | -86.4844
-11 | -0.8306 | 0.00981 | -0.0115 | -84.6687
-10.5 | -0.7752 | 0.00943 | -0.0106 | -82.2057
-10 | -0.7196 | 0.00909 | -0.0097 | -79.1639
-9.5 | -0.6636 | 0.00877 | -0.0088 | -75.667
-9 | -0.6075 | 0.00847 | -0.008 | -71.7237
-8.5 | -0.5513 | 0.0082 | -0.0073 | -67.2317
-8 | -0.4949 | 0.00787 | -0.0066 | -62.8844
-7.5 | -0.4387 | 0.00756 | -0.0058 | -58.0291
-7 | -0.3825 | 0.00729 | -0.0051 | -52.4691
-6.5 | -0.3261 | 0.00707 | -0.0045 | -46.1245
-6 | -0.2699 | 0.00691 | -0.0038 | -39.0593
-5.5 | -0.2136 | 0.00676 | -0.0031 | -31.5976
-5 | -0.1573 | 0.00659 | -0.0025 | -23.8695
-4.5 | -0.1018 | 0.00644 | -0.0018 | -15.8075
-4 | -0.0461 | 0.00629 | -0.0011 | -7.3291
-3.5 | 0.0102 | 0.00617 | -0.0005 | 1.6532
-3 | 0.0661 | 0.00611 | 0.0001 | 10.8183
-2.5 | 0.1217 | 0.00601 | 0.0007 | 20.2496
-2 | 0.1779 | 0.00591 | 0.0011 | 30.1015
-1.5 | 0.2341 | 0.00588 | 0.0016 | 39.8129
-1 | 0.2898 | 0.00583 | 0.002 | 49.7084
-0.5 | 0.3465 | 0.00578 | 0.0023 | 59.9481
0 | 0.4028 | 0.00576 | 0.0026 | 69.9306
0.5 | 0.459 | 0.00578 | 0.0028 | 79.4118
1 | 0.5157 | 0.00575 | 0.0029 | 89.687
1.5 | 0.5724 | 0.00577 | 0.003 | 99.2028
2 | 0.6286 | 0.00582 | 0.0031 | 108.0069
2.5 | 0.6853 | 0.00583 | 0.003 | 117.5472
3 | 0.7421 | 0.00586 | 0.0029 | 126.6382
3.5 | 0.7979 | 0.00596 | 0.0029 | 133.8758
4 | 0.8544 | 0.00601 | 0.0028 | 142.1631
4.5 | 0.911 | 0.00606 | 0.0026 | 150.33
5 | 0.9665 | 0.00618 | 0.0025 | 156.3916
5.5 | 1.0223 | 0.00627 | 0.0023 | 163.0463
6 | 1.0784 | 0.00634 | 0.002 | 170.0946
6.5 | 1.1332 | 0.00648 | 0.0018 | 174.8765
7 | 1.1877 | 0.00662 | 0.0017 | 179.4109
7.5 | 1.2203 | 0.00576 | 0.006 | 211.8576
8 | 1.269 | 0.00579 | 0.007 | 219.171
8.5 | 1.3198 | 0.00596 | 0.0074 | 221.443
9 | 1.3727 | 0.00607 | 0.0075 | 226.145
9.5 | 1.4233 | 0.00628 | 0.0078 | 226.6401
10 | 1.473 | 0.00652 | 0.0083 | 225.9202
10.5 | 1.5255 | 0.0067 | 0.0081 | 227.6866
11 | 1.5735 | 0.007 | 0.0087 | 224.7857
11.5 | 1.6224 | 0.00729 | 0.009 | 222.5514
12 | 1.6761 | 0.00756 | 0.0083 | 221.7063
12.5 | 1.7391 | 0.00812 | 0.005 | 214.1749
13 | 1.7968 | 0.00916 | 0.002 | 196.1572
13.5 | 1.8317 | 0.01069 | 0.0029 | 171.3471
14 | 1.8507 | 0.01274 | 0.0052 | 145.2669
14.5 | 1.8781 | 0.01538 | 0.0033 | 122.1131
15 | 1.8943 | 0.01996 | -0.0001 | 94.9048
15.5 | 1.8439 | 0.02794 | 0.0028 | 65.995
16 | 1.804 | 0.03519 | 0.005 | 51.2646
16.5 | 1.765 | 0.04325 | 0.0058 | 40.8092
17 | 1.741 | 0.05048 | 0.0057 | 34.4889
17.5 | 1.6799 | 0.06182 | 0.0051 | 27.1741
18 | 1.6789 | 0.06715 | 0.0043 | 25.0022
18.5 | 1.6492 | 0.07576 | 0.003 | 21.7687
19 | 1.6179 | 0.08488 | 0.0012 | 19.061
19.5 | 1.5923 | 0.09366 | -0.0008 | 17.0009
20 | 1.5711 | 0.10202 | -0.0031 | 15.3999

## 139. Re 18M Mach 0.10 (1)
BIGFOIL.COM POLAR EXPORT
Horten 14.00% thick 8.00% camber
Horten 14.00% thick 8.00% camber |  |  |  | Cl Max: | 1.985 | at alpha= | 18 | deg
JavaFoil+Calcfoil stall+Eppler ext transition |  |  |  | L/D Max: | 128.855 | at alpha= | 7 | deg
Re: | 18000000 |  |  | Cd Min: | 0.00835 | at alpha= | 0.5 | deg
Mach: | 0.1 |  |  | Cl=0 at alpha= | -3.0932 | deg
|  |  |  | @ Cl=0.1, Cd= | 0.0089925
|  |  |  | @ Cl=0.4, Cd= | 0.0086205
|  |  |  | @ Cl=0.6, Cd= | 0.0084944
alpha (deg) | Cl | Cd | Cm | Cl/Cd
-18.5 | -0.474 | 0.14847 | -0.001 | -3.195
-18 | -0.485 | 0.1476 | -0.001 | -3.286
-17.5 | -0.498 | 0.13487 | 0 | -3.69
-17 | -0.509 | 0.12823 | 0 | -3.966
-16.5 | -0.519 | 0.12248 | 0 | -4.235
-16 | -0.528 | 0.11648 | 0.001 | -4.531
-15.5 | -0.536 | 0.11014 | 0.001 | -4.866
-15 | -0.543 | 0.10446 | 0.001 | -5.194
-14.5 | -0.547 | 0.09895 | 0.001 | -5.524
-14 | -0.549 | 0.09334 | 0.002 | -5.882
-13.5 | -0.55 | 0.08818 | 0.002 | -6.234
-13 | -0.548 | 0.08365 | 0.002 | -6.556
-12.5 | -0.545 | 0.07891 | 0.002 | -6.906
-12 | -0.539 | 0.07438 | 0.003 | -7.25
-11.5 | -0.531 | 0.07009 | 0.003 | -7.578
-11 | -0.52 | 0.06593 | 0.003 | -7.893
-10.5 | -0.507 | 0.06225 | 0.003 | -8.142
-10 | -0.491 | 0.05858 | 0.004 | -8.376
-9.5 | -0.472 | 0.05516 | 0.004 | -8.549
-9 | -0.45 | 0.05185 | 0.004 | -8.672
-8.5 | -0.425 | 0.04892 | 0.004 | -8.684
-8 | -0.397 | 0.04596 | 0.004 | -8.641
-7.5 | -0.367 | 0.04331 | 0.005 | -8.468
-7 | -0.334 | 0.04069 | 0.005 | -8.202
-6.5 | -0.298 | 0.03833 | 0.005 | -7.777
-6 | -0.26 | 0.03603 | 0.005 | -7.219
-5.5 | -0.22 | 0.0338 | 0.005 | -6.507
-5 | -0.178 | 0.03167 | 0.006 | -5.613
-4.5 | -0.134 | 0.02962 | 0.006 | -4.509
-4 | -0.088 | 0.02731 | 0.006 | -3.213
-3.5 | -0.048 | 0.00849 | 0.009 | -5.669
-3 | 0.011 | 0.00847 | 0.009 | 1.276
-2.5 | 0.071 | 0.00904 | 0.009 | 7.837
-2 | 0.132 | 0.00894 | 0.009 | 14.742
-1.5 | 0.193 | 0.0089 | 0.009 | 21.721
-1 | 0.255 | 0.00883 | 0.009 | 28.949
-0.5 | 0.318 | 0.00878 | 0.009 | 36.195
0 | 0.381 | 0.00874 | 0.009 | 43.515
0.5 | 0.443 | 0.00835 | 0.009 | 53.054
1 | 0.504 | 0.00841 | 0.009 | 59.936
1.5 | 0.565 | 0.00846 | 0.009 | 66.769
2 | 0.626 | 0.00852 | 0.009 | 73.503
2.5 | 0.687 | 0.00871 | 0.009 | 78.855
3 | 0.747 | 0.00881 | 0.009 | 84.844
3.5 | 0.807 | 0.00857 | 0.009 | 94.251
4 | 0.867 | 0.00845 | 0.009 | 102.633
4.5 | 0.926 | 0.00837 | 0.009 | 110.627
5 | 0.985 | 0.00878 | 0.008 | 112.164
5.5 | 1.042 | 0.00897 | 0.008 | 116.124
6 | 1.097 | 0.00965 | 0.008 | 113.639
6.5 | 1.149 | 0.00989 | 0.008 | 116.24
7 | 1.197 | 0.00929 | 0.007 | 128.855
7.5 | 1.243 | 0.01005 | 0.007 | 123.67
8 | 1.29 | 0.01087 | 0.007 | 118.607
8.5 | 1.336 | 0.01185 | 0.006 | 112.746
9 | 1.384 | 0.01281 | 0.006 | 108.06
9.5 | 1.432 | 0.01392 | 0.006 | 102.833
10 | 1.479 | 0.01509 | 0.005 | 97.992
10.5 | 1.526 | 0.01636 | 0.005 | 93.302
11 | 1.573 | 0.01776 | 0.004 | 88.586
11.5 | 1.62 | 0.01918 | 0.004 | 84.42
12 | 1.665 | 0.02084 | 0.004 | 79.897
12.5 | 1.71 | 0.02254 | 0.003 | 75.876
13 | 1.754 | 0.02444 | 0.003 | 71.796
13.5 | 1.798 | 0.02656 | 0.002 | 67.68
14 | 1.84 | 0.02887 | 0.002 | 63.749
14.5 | 1.877 | 0.03152 | 0.001 | 59.557
15 | 1.905 | 0.03472 | 0.001 | 54.871
15.5 | 1.924 | 0.04103 | 0.001 | 46.885
16 | 1.943 | 0.04553 | 0 | 42.668
16.5 | 1.96 | 0.04873 | 0 | 40.224
17 | 1.974 | 0.05195 | -0.001 | 37.993
17.5 | 1.982 | 0.05523 | -0.001 | 35.891
18 | 1.985 | 0.05861 | -0.002 | 33.865
18.5 | 1.983 | 0.06213 | -0.002 | 31.913
19 | 1.976 | 0.06579 | -0.003 | 30.037
19.5 | 1.965 | 0.06955 | -0.004 | 28.248
20 | 1.949 | 0.07351 | -0.004 | 26.509

## 140. Re 18M Mach 0.10 (2)
BIGFOIL.COM POLAR EXPORT
Horten 14.00% thick 8.00% camber
Horten 14.00% thick 8.00% camber |  |  |  | Cl Max: | 1.908 | at alpha= | 15 | deg
XFOIL ncrit=9 |  |  |  | L/D Max: | 227.046 | at alpha= | 10.5 | deg
Re: | 18000000 |  |  | Cd Min: | 0.17433 | at alpha= | -18.5 | deg
Mach: | 0.1 |  |  | Cl=0 at alpha= | -3.5936 | deg
|  |  |  | @ Cl=0.1, Cd= | 0.0060713
|  |  |  | @ Cl=0.4, Cd= | 0.0057811
|  |  |  | @ Cl=0.6, Cd= | 0.0058104
alpha (deg) | Cl | Cd | Cm | Cl/Cd
-18.5 | -0.4387 | 0.17433 | 0.0092 | -2.5165
-18 | -0.421 | 0.16876 | 0.0059 | -2.4947
-17.5 | -0.4042 | 0.16304 | 0.0026 | -2.4791
-17 | -0.3827 | 0.15853 | -0.0001 | -2.4141
-16.5 | -0.4164 | 0.1404 | -0.009 | -2.9658
-16 | -0.4309 | 0.12816 | -0.0157 | -3.3622
-15.5 | -0.4181 | 0.12213 | -0.019 | -3.4234
-15 | -0.4392 | 0.11006 | -0.0257 | -3.9906
-14.5 | -0.426 | 0.10477 | -0.0284 | -4.066
-13.5 | -1.1069 | 0.01496 | -0.021 | -73.9906
-13 | -1.0574 | 0.01344 | -0.0191 | -78.6756
-12.5 | -1.0052 | 0.01238 | -0.0174 | -81.1955
-12 | -0.9516 | 0.01148 | -0.0159 | -82.892
-11.5 | -0.8971 | 0.01072 | -0.0146 | -83.6847
-11 | -0.8414 | 0.01015 | -0.0133 | -82.8966
-10.5 | -0.7851 | 0.0097 | -0.0122 | -80.9381
-10 | -0.7286 | 0.00931 | -0.0111 | -78.2599
-9.5 | -0.6716 | 0.00895 | -0.0102 | -75.0391
-9 | -0.6147 | 0.00862 | -0.0092 | -71.3109
-8 | -0.5002 | 0.00801 | -0.0076 | -62.4469
-7.5 | -0.4432 | 0.00768 | -0.0067 | -57.7083
-7 | -0.3862 | 0.00739 | -0.006 | -52.2598
-6.5 | -0.329 | 0.00713 | -0.0052 | -46.1431
-6 | -0.2723 | 0.00696 | -0.0045 | -39.1236
-5.5 | -0.2153 | 0.0068 | -0.0037 | -31.6618
-5 | -0.1583 | 0.00663 | -0.0031 | -23.8763
-4.5 | -0.1022 | 0.00648 | -0.0023 | -15.7716
-4 | -0.046 | 0.00631 | -0.0015 | -7.29
-3.5 | 0.0106 | 0.00619 | -0.0009 | 1.7124
-3 | 0.067 | 0.00613 | -0.0003 | 10.9299
-2.5 | 0.1232 | 0.00603 | 0.0004 | 20.4312
-2 | 0.1797 | 0.00592 | 0.0009 | 30.3547
-1.5 | 0.2362 | 0.00589 | 0.0014 | 40.1019
-1 | 0.2924 | 0.00585 | 0.0019 | 49.9829
-0.5 | 0.3495 | 0.00579 | 0.0022 | 60.3627
0 | 0.4062 | 0.00578 | 0.0025 | 70.2768
0.5 | 0.4627 | 0.00579 | 0.0028 | 79.9136
1 | 0.5199 | 0.00576 | 0.0029 | 90.2604
1.5 | 0.5769 | 0.00579 | 0.003 | 99.6373
2 | 0.6334 | 0.00584 | 0.0031 | 108.4589
2.5 | 0.6907 | 0.00585 | 0.003 | 118.0684
3 | 0.7478 | 0.00588 | 0.003 | 127.1769
3.5 | 0.804 | 0.00598 | 0.003 | 134.4482
4 | 0.861 | 0.00602 | 0.0029 | 143.0233
4.5 | 0.918 | 0.00608 | 0.0027 | 150.9868
5 | 0.9738 | 0.00621 | 0.0026 | 156.8116
5.5 | 1.0302 | 0.0063 | 0.0024 | 163.5238
6 | 1.0867 | 0.00637 | 0.0021 | 170.5965
6.5 | 1.1418 | 0.00653 | 0.0021 | 174.8545
7 | 1.197 | 0.00665 | 0.0019 | 180
7.5 | 1.2298 | 0.00581 | 0.0063 | 211.6695
8 | 1.2785 | 0.00584 | 0.0074 | 218.9212
8.5 | 1.3299 | 0.00601 | 0.0079 | 221.2812
9 | 1.3832 | 0.00612 | 0.008 | 226.0131
9.5 | 1.4339 | 0.00635 | 0.0084 | 225.811
10 | 1.4841 | 0.00659 | 0.009 | 225.2049
10.5 | 1.5371 | 0.00677 | 0.0089 | 227.0458
11 | 1.585 | 0.00708 | 0.0097 | 223.8701
11.5 | 1.6349 | 0.00737 | 0.01 | 221.8318
12 | 1.6906 | 0.00767 | 0.0089 | 220.4172
12.5 | 1.7553 | 0.00823 | 0.0055 | 213.2807
13 | 1.8148 | 0.00912 | 0.0026 | 198.9912
13.5 | 1.8427 | 0.01086 | 0.0047 | 169.6777
14 | 1.8605 | 0.01331 | 0.0061 | 139.7821
14.5 | 1.8887 | 0.01642 | 0.0033 | 115.0244
15 | 1.908 | 0.02056 | 0.0005 | 92.8016
15.5 | 1.8332 | 0.03035 | 0.0043 | 60.402
16 | 1.801 | 0.0371 | 0.0061 | 48.5445
16.5 | 1.7629 | 0.04521 | 0.0067 | 38.9936
17.5 | 1.6767 | 0.06385 | 0.0059 | 26.26
18 | 1.6763 | 0.06919 | 0.005 | 24.2275
18.5 | 1.6503 | 0.07743 | 0.0036 | 21.3134
19 | 1.6026 | 0.08859 | 0.0015 | 18.0901
19.5 | 1.5734 | 0.09787 | -0.0008 | 16.0764
20 | 1.5523 | 0.10637 | -0.0032 | 14.5934

## 141. Re 18M Mach 0.25 (1)
BIGFOIL.COM POLAR EXPORT
Horten 14.00% thick 8.00% camber
Horten 14.00% thick 8.00% camber |  |  |  | Cl Max: | 1.953 | at alpha= | 17 | deg
JavaFoil+Calcfoil stall+Eppler ext transition |  |  |  | L/D Max: | 113.855 | at alpha= | 7 | deg
Re: | 18000000 |  |  | Cd Min: | 0.00832 | at alpha= | 4 | deg
Mach: | 0.25 |  |  | Cl=0 at alpha= | -3.1058 | deg
|  |  |  | @ Cl=0.1, Cd= | 0.0092
|  |  |  | @ Cl=0.4, Cd= | 0.0085228
|  |  |  | @ Cl=0.6, Cd= | 0.0085671
alpha (deg) | Cl | Cd | Cm | Cl/Cd
-15.5 | -0.208 | 0.12288 | 0.001 | -1.694
-15 | -0.252 | 0.11711 | 0.001 | -2.151
-14.5 | -0.287 | 0.11031 | 0.001 | -2.602
-14 | -0.318 | 0.10454 | 0.002 | -3.04
-13.5 | -0.345 | 0.09878 | 0.002 | -3.492
-13 | -0.368 | 0.09297 | 0.002 | -3.962
-12.5 | -0.388 | 0.08782 | 0.002 | -4.42
-12 | -0.404 | 0.08224 | 0.002 | -4.914
-11.5 | -0.416 | 0.07727 | 0.003 | -5.385
-11 | -0.424 | 0.07165 | 0.003 | -5.918
-10.5 | -0.427 | 0.0672 | 0.003 | -6.359
-10 | -0.426 | 0.06262 | 0.003 | -6.807
-9.5 | -0.42 | 0.05853 | 0.004 | -7.183
-9 | -0.41 | 0.05483 | 0.004 | -7.479
-8.5 | -0.395 | 0.05144 | 0.004 | -7.68
-8 | -0.376 | 0.04835 | 0.004 | -7.77
-7.5 | -0.352 | 0.04532 | 0.004 | -7.765
-7 | -0.324 | 0.04249 | 0.005 | -7.628
-6.5 | -0.292 | 0.03999 | 0.005 | -7.313
-6 | -0.257 | 0.03755 | 0.005 | -6.854
-5.5 | -0.219 | 0.03525 | 0.005 | -6.217
-5 | -0.178 | 0.03312 | 0.006 | -5.377
-4.5 | -0.134 | 0.03111 | 0.006 | -4.316
-4 | -0.088 | 0.02916 | 0.006 | -3.029
-3.5 | -0.041 | 0.02704 | 0.006 | -1.499
-3 | 0.011 | 0.00865 | 0.009 | 1.275
-2.5 | 0.072 | 0.00924 | 0.009 | 7.834
-2 | 0.135 | 0.00915 | 0.01 | 14.741
-1.5 | 0.198 | 0.00909 | 0.01 | 21.79
-1 | 0.262 | 0.00902 | 0.01 | 29.04
-0.5 | 0.326 | 0.00901 | 0.01 | 36.188
0 | 0.391 | 0.00852 | 0.01 | 45.832
0.5 | 0.455 | 0.00854 | 0.01 | 53.259
1 | 0.517 | 0.00859 | 0.01 | 60.212
1.5 | 0.58 | 0.00868 | 0.01 | 66.864
2 | 0.642 | 0.00833 | 0.009 | 77.127
2.5 | 0.705 | 0.00898 | 0.009 | 78.486
3 | 0.766 | 0.0088 | 0.009 | 87.088
3.5 | 0.828 | 0.00862 | 0.009 | 96.026
4 | 0.888 | 0.00832 | 0.009 | 106.784
4.5 | 0.948 | 0.00898 | 0.009 | 105.622
5 | 1.006 | 0.00915 | 0.009 | 109.921
5.5 | 1.062 | 0.00943 | 0.008 | 112.528
6 | 1.112 | 0.0099 | 0.008 | 112.404
6.5 | 1.16 | 0.01053 | 0.008 | 110.21
7 | 1.208 | 0.01061 | 0.007 | 113.855
7.5 | 1.257 | 0.01149 | 0.007 | 109.349
8 | 1.307 | 0.0124 | 0.007 | 105.4
8.5 | 1.356 | 0.01345 | 0.006 | 100.804
9 | 1.405 | 0.01448 | 0.006 | 97.051
9.5 | 1.454 | 0.0157 | 0.006 | 92.641
10 | 1.503 | 0.01699 | 0.005 | 88.465
10.5 | 1.551 | 0.01835 | 0.005 | 84.501
11 | 1.598 | 0.0199 | 0.005 | 80.295
11.5 | 1.645 | 0.02149 | 0.004 | 76.528
12 | 1.69 | 0.02329 | 0.004 | 72.566
12.5 | 1.735 | 0.02521 | 0.003 | 68.824
13 | 1.779 | 0.02731 | 0.003 | 65.165
13.5 | 1.822 | 0.02967 | 0.002 | 61.424
14 | 1.864 | 0.03231 | 0.002 | 57.69
14.5 | 1.899 | 0.03532 | 0.002 | 53.759
15 | 1.921 | 0.03921 | 0.001 | 49.005
15.5 | 1.932 | 0.04738 | 0.001 | 40.784
16 | 1.945 | 0.05144 | 0 | 37.805
16.5 | 1.952 | 0.05513 | 0 | 35.404
17 | 1.953 | 0.05885 | -0.001 | 33.19
17.5 | 1.947 | 0.06273 | -0.001 | 31.032
18 | 1.931 | 0.06671 | -0.002 | 28.939
18.5 | 1.907 | 0.07095 | -0.003 | 26.874
19 | 1.875 | 0.07541 | -0.003 | 24.868
19.5 | 1.836 | 0.08024 | -0.004 | 22.875
20 | 1.788 | 0.0852 | -0.004 | 20.989

## 142. Re 18M Mach 0.25 (2)
BIGFOIL.COM POLAR EXPORT
Horten 14.00% thick 8.00% camber
Horten 14.00% thick 8.00% camber |  |  |  | Cl Max: | 1.9453 | at alpha= | 14.5 | deg
XFOIL ncrit=9 |  |  |  | L/D Max: | 223.411 | at alpha= | 9 | deg
Re: | 18000000 |  |  | Cd Min: | 0.1396 | at alpha= | -15 | deg
Mach: | 0.25 |  |  | Cl=0 at alpha= | -3.6144 | deg
|  |  |  | @ Cl=0.1, Cd= | 0.0061782
|  |  |  | @ Cl=0.4, Cd= | 0.0058615
|  |  |  | @ Cl=0.6, Cd= | 0.0058783
alpha (deg) | Cl | Cd | Cm | Cl/Cd
-15 | -0.3046 | 0.1396 | -0.0109 | -2.1819
-14.5 | -0.3188 | 0.1267 | -0.0172 | -2.5162
-14 | -0.3056 | 0.12039 | -0.0205 | -2.5384
-13.5 | -0.3028 | 0.11225 | -0.0246 | -2.6976
-13 | -0.332 | 0.09928 | -0.0316 | -3.3441
-12.5 | -0.3157 | 0.09452 | -0.0337 | -3.34
-12 | -0.3543 | 0.08258 | -0.0404 | -4.2904
-11.5 | -0.4316 | 0.07078 | -0.0471 | -6.0978
-11 | -0.4771 | 0.06533 | -0.0416 | -7.3029
-10 | -0.7767 | 0.01243 | -0.0205 | -62.4859
-9.5 | -0.7185 | 0.01087 | -0.0184 | -66.0994
-9 | -0.6574 | 0.01001 | -0.0166 | -65.6743
-8.5 | -0.5954 | 0.00938 | -0.0149 | -63.4755
-8 | -0.533 | 0.00887 | -0.0134 | -60.0902
-7.5 | -0.471 | 0.00846 | -0.012 | -55.6738
-7 | -0.4089 | 0.00805 | -0.0107 | -50.795
-6.5 | -0.3471 | 0.00763 | -0.0095 | -45.4915
-6 | -0.2862 | 0.0073 | -0.0083 | -39.2055
-5.5 | -0.2253 | 0.00704 | -0.0072 | -32.0028
-5 | -0.1648 | 0.00684 | -0.0062 | -24.0936
-4.5 | -0.1049 | 0.0067 | -0.0051 | -15.6567
-4 | -0.0455 | 0.00649 | -0.004 | -7.0108
-3.5 | 0.0135 | 0.00632 | -0.003 | 2.1361
-3 | 0.0721 | 0.00623 | -0.002 | 11.573
-2.5 | 0.1314 | 0.00612 | -0.0012 | 21.4706
-2 | 0.1899 | 0.00602 | -0.0004 | 31.5449
-1.5 | 0.2483 | 0.00597 | 0.0004 | 41.5913
-1 | 0.3073 | 0.00591 | 0.001 | 51.9966
-0.5 | 0.3662 | 0.00585 | 0.0016 | 62.5983
0 | 0.4249 | 0.00587 | 0.002 | 72.385
0.5 | 0.4838 | 0.00585 | 0.0024 | 82.7009
1 | 0.5432 | 0.00583 | 0.0027 | 93.1732
1.5 | 0.602 | 0.00588 | 0.003 | 102.381
2 | 0.6611 | 0.00591 | 0.0031 | 111.8613
2.5 | 0.7207 | 0.00592 | 0.0032 | 121.7399
3 | 0.7795 | 0.006 | 0.0033 | 129.9167
3.5 | 0.8384 | 0.00609 | 0.0034 | 137.6683
4 | 0.898 | 0.00613 | 0.0033 | 146.4927
4.5 | 0.9567 | 0.00623 | 0.0033 | 153.5634
5 | 1.015 | 0.00637 | 0.0034 | 159.3407
5.5 | 1.0745 | 0.00644 | 0.0033 | 166.8478
6 | 1.1329 | 0.00656 | 0.0033 | 172.6982
6.5 | 1.1902 | 0.00675 | 0.0034 | 176.3259
7 | 1.2489 | 0.00684 | 0.0033 | 182.5877
7.5 | 1.2828 | 0.00608 | 0.008 | 210.9868
8 | 1.3319 | 0.00615 | 0.0098 | 216.5691
8.5 | 1.3865 | 0.00627 | 0.0105 | 221.1324
9 | 1.441 | 0.00645 | 0.0111 | 223.4109
9.5 | 1.4929 | 0.00674 | 0.0122 | 221.4985
10 | 1.5461 | 0.00694 | 0.0131 | 222.781
10.5 | 1.5987 | 0.0072 | 0.014 | 222.0417
11 | 1.6478 | 0.00759 | 0.0154 | 217.1014
11.5 | 1.7054 | 0.00788 | 0.0151 | 216.4213
12 | 1.7759 | 0.0084 | 0.0119 | 211.4167
12.5 | 1.8461 | 0.00896 | 0.0086 | 206.0379
13 | 1.9081 | 0.00978 | 0.0065 | 195.1022
13.5 | 1.9302 | 0.01149 | 0.0102 | 167.9896
14 | 1.9299 | 0.01727 | 0.0075 | 111.7487
14.5 | 1.9453 | 0.0219 | 0.0052 | 88.8265
15 | 1.9085 | 0.02898 | 0.0072 | 65.8558
15.5 | 1.8182 | 0.03986 | 0.0107 | 45.6147
16 | 1.8068 | 0.04542 | 0.0114 | 39.7798
16.5 | 1.7612 | 0.05441 | 0.0115 | 32.369
17 | 1.7127 | 0.06417 | 0.0108 | 26.69
18 | 1.6537 | 0.08102 | 0.0083 | 20.411
18.5 | 1.6331 | 0.08888 | 0.0067 | 18.3742
19.5 | 1.5343 | 0.1123 | 0.0003 | 13.6625

## 143. Re 18M Mach 0.50 (1)
BIGFOIL.COM POLAR EXPORT
Horten 14.00% thick 8.00% camber
Horten 14.00% thick 8.00% camber |  |  |  | Cl Max: | 1.824 | at alpha= | 14 | deg
JavaFoil+Calcfoil stall+Eppler ext transition |  |  |  | L/D Max: | 84.921 | at alpha= | 3 | deg
Re: | 18000000 |  |  | Cd Min: | 0.00831 | at alpha= | 0 | deg
Mach: | 0.5 |  |  | Cl=0 at alpha= | -3.0918 | deg
|  |  |  | @ Cl=0.1, Cd= | 0.027538
|  |  |  | @ Cl=0.4, Cd= | 0.0084358
|  |  |  | @ Cl=0.6, Cd= | 0.008647
alpha (deg) | Cl | Cd | Cm | Cl/Cd
-20 | -0.929 | 0.15205 | -0.002 | -6.107
-19.5 | -0.899 | 0.16772 | -0.002 | -5.361
-19 | -0.873 | 0.15916 | -0.002 | -5.484
-18.5 | -0.847 | 0.14507 | -0.001 | -5.838
-18 | -0.821 | 0.13504 | -0.001 | -6.077
-17.5 | -0.795 | 0.12402 | 0 | -6.407
-17 | -0.765 | 0.13555 | 0 | -5.647
-16.5 | -0.739 | 0.12603 | 0 | -5.861
-16 | -0.712 | 0.11622 | 0.001 | -6.129
-15.5 | -0.686 | 0.10743 | 0.001 | -6.384
-15 | -0.66 | 0.09823 | 0.001 | -6.714
-14.5 | -0.63 | 0.1048 | 0.002 | -6.013
-14 | -0.603 | 0.09617 | 0.002 | -6.274
-13.5 | -0.577 | 0.08867 | 0.002 | -6.505
-13 | -0.55 | 0.08001 | 0.003 | -6.88
-12.5 | -0.521 | 0.08138 | 0.003 | -6.408
-12 | -0.494 | 0.07641 | 0.003 | -6.469
-11.5 | -0.468 | 0.07044 | 0.003 | -6.637
-11 | -0.441 | 0.0653 | 0.004 | -6.747
-10.5 | -0.412 | 0.06401 | 0.004 | -6.436
-10 | -0.385 | 0.05979 | 0.004 | -6.435
-9.5 | -0.358 | 0.05501 | 0.004 | -6.506
-9 | -0.329 | 0.05646 | 0.004 | -5.827
-8.5 | -0.301 | 0.05269 | 0.004 | -5.721
-8 | -0.274 | 0.04869 | 0.005 | -5.632
-7.5 | -0.246 | 0.04902 | 0.005 | -5.014
-7 | -0.218 | 0.04551 | 0.005 | -4.795
-6.5 | -0.191 | 0.04224 | 0.005 | -4.516
-6 | -0.162 | 0.04268 | 0.005 | -3.805
-5.5 | -0.135 | 0.03963 | 0.005 | -3.4
-5 | -0.107 | 0.03941 | 0.005 | -2.706
-4.5 | -0.079 | 0.03898 | 0.005 | -2.017
-4 | -0.079 | 0.03552 | 0.005 | -2.216
-3.5 | -0.04 | 0.03259 | 0.006 | -1.213
-3 | 0.009 | 0.03041 | 0.006 | 0.307
-2.5 | 0.063 | 0.02859 | 0.006 | 2.208
-2 | 0.12 | 0.02697 | 0.007 | 4.451
-1.5 | 0.18 | 0.02431 | 0.007 | 7.402
-1 | 0.289 | 0.00848 | 0.011 | 34.092
-0.5 | 0.361 | 0.00858 | 0.011 | 42.13
0 | 0.434 | 0.00831 | 0.011 | 52.172
0.5 | 0.505 | 0.00865 | 0.011 | 58.447
1 | 0.574 | 0.0085 | 0.011 | 67.593
1.5 | 0.643 | 0.00889 | 0.011 | 72.253
2 | 0.709 | 0.00907 | 0.01 | 78.258
2.5 | 0.773 | 0.00935 | 0.01 | 82.673
3 | 0.831 | 0.00978 | 0.01 | 84.921
3.5 | 0.887 | 0.01047 | 0.01 | 84.686
4 | 0.943 | 0.01131 | 0.01 | 83.397
4.5 | 1.001 | 0.01256 | 0.009 | 79.717
5 | 1.059 | 0.01332 | 0.009 | 79.486
5.5 | 1.115 | 0.01427 | 0.009 | 78.131
6 | 1.172 | 0.01528 | 0.008 | 76.682
6.5 | 1.227 | 0.01629 | 0.008 | 75.369
7 | 1.282 | 0.01755 | 0.008 | 73.027
7.5 | 1.335 | 0.01807 | 0.008 | 73.875
8 | 1.388 | 0.01954 | 0.007 | 71.031
8.5 | 1.438 | 0.02113 | 0.007 | 68.089
9 | 1.488 | 0.0228 | 0.006 | 65.262
9.5 | 1.536 | 0.02479 | 0.006 | 61.935
10 | 1.581 | 0.02694 | 0.006 | 58.71
10.5 | 1.625 | 0.02933 | 0.005 | 55.404
11 | 1.666 | 0.03213 | 0.005 | 51.852
11.5 | 1.704 | 0.03498 | 0.004 | 48.722
12 | 1.738 | 0.0385 | 0.004 | 45.152
12.5 | 1.769 | 0.04214 | 0.004 | 41.98
13 | 1.794 | 0.04659 | 0.003 | 38.511
13.5 | 1.813 | 0.05162 | 0.003 | 35.132
14 | 1.824 | 0.05767 | 0.002 | 31.635
14.5 | 1.779 | 0.08258 | 0.002 | 21.544
15 | 1.589 | 0.09624 | 0.001 | 16.513
15.5 | 1.126 | 0.11071 | 0.001 | 10.168
16 | 1.15 | 0.12314 | 0 | 9.343
16.5 | 1.161 | 0.17555 | 0 | 6.616
17 | 1.175 | 0.21776 | -0.001 | 5.398
17.5 | 1.203 | 0.2342 | -0.001 | 5.135
18 | 1.227 | 0.25843 | -0.002 | 4.75
18.5 | 1.259 | 0.26324 | -0.002 | 4.781
19 | 1.287 | 0.27576 | -0.003 | 4.668

## 144. Re 18M Mach 0.50 (2)
BIGFOIL.COM POLAR EXPORT
Horten 14.00% thick 8.00% camber
Horten 14.00% thick 8.00% camber |  |  |  | Cl Max: | 1.6949 | at alpha= | 9.5 | deg
XFOIL ncrit=9 |  |  |  | L/D Max: | 202.272 | at alpha= | 8 | deg
Re: | 18000000 |  |  | Cd Min: | 0.22907 | at alpha= | -20 | deg
Mach: | 0.5 |  |  | Cl=0 at alpha= | -3.6511 | deg
|  |  |  | @ Cl=0.1, Cd= | 0.0069987
|  |  |  | @ Cl=0.4, Cd= | 0.0062912
|  |  |  | @ Cl=0.6, Cd= | 0.00625
alpha (deg) | Cl | Cd | Cm | Cl/Cd
-20 | -0.4771 | 0.22907 | 0.035 | -2.0828
-19.5 | -0.4543 | 0.22228 | 0.0311 | -2.0438
-19 | -0.4293 | 0.21639 | 0.0273 | -1.9839
-18.5 | -0.4092 | 0.20821 | 0.0231 | -1.9653
-18 | -0.3889 | 0.20027 | 0.0191 | -1.9419
-17.5 | -0.3653 | 0.19372 | 0.0153 | -1.8857
-17 | -0.3418 | 0.18714 | 0.0116 | -1.8264
-16.5 | -0.3186 | 0.1805 | 0.0078 | -1.7651
-16 | -0.2899 | 0.17573 | 0.0046 | -1.6497
-15.5 | -0.27 | 0.16798 | 0.0008 | -1.6073
-15 | -0.2497 | 0.16049 | -0.0031 | -1.5559
-14.5 | -0.2337 | 0.15204 | -0.0072 | -1.5371
-14 | -0.21 | 0.1459 | -0.0105 | -1.4393
-13.5 | -0.171 | 0.13491 | 0.0033 | -1.2675
-13 | -0.1686 | 0.13252 | -0.0175 | -1.2723
-12.5 | -0.1449 | 0.12681 | -0.0205 | -1.1427
-12 | -0.1265 | 0.11999 | -0.0238 | -1.0543
-11.5 | -0.1144 | 0.1122 | -0.0275 | -1.0196
-11 | -0.1005 | 0.10516 | -0.0309 | -0.95569
-10 | -0.0687 | 0.09289 | -0.0365 | -0.73958
-9.5 | -0.0596 | 0.08632 | -0.0394 | -0.69045
-9 | -0.0475 | 0.0806 | -0.0418 | -0.58933
-8.5 | -0.0484 | 0.07388 | -0.0447 | -0.65512
-8 | -0.0524 | 0.06831 | -0.0477 | -0.76709
-7.5 | -0.0678 | 0.06387 | -0.0451 | -1.0615
-7 | -0.0712 | 0.05946 | -0.0424 | -1.1974
-6.5 | -0.0868 | 0.05168 | -0.0407 | -1.6796
-6 | -0.073 | 0.04589 | -0.0383 | -1.5908
-5.5 | -0.0597 | 0.03919 | -0.0348 | -1.5233
-5 | -0.0487 | 0.03157 | -0.0297 | -1.5426
-4.5 | -0.047 | 0.02245 | -0.0224 | -2.0935
-4 | -0.0494 | 0.01119 | -0.0154 | -4.4147
-3.5 | 0.0214 | 0.00761 | -0.0145 | 2.8121
-3 | 0.0973 | 0.00701 | -0.0123 | 13.8802
-2.5 | 0.1693 | 0.00671 | -0.0099 | 25.231
-2 | 0.2403 | 0.00651 | -0.0077 | 36.9124
-1.5 | 0.3104 | 0.00639 | -0.0057 | 48.5759
-1 | 0.3783 | 0.00631 | -0.0036 | 59.9525
-0.5 | 0.4476 | 0.00625 | -0.002 | 71.616
0 | 0.5163 | 0.0062 | -0.0005 | 83.2742
0.5 | 0.5849 | 0.00625 | 0.0008 | 93.584
1 | 0.654 | 0.00625 | 0.0019 | 104.64
1.5 | 0.7238 | 0.00627 | 0.0028 | 115.4386
2 | 0.7925 | 0.00638 | 0.0037 | 124.2163
2.5 | 0.8623 | 0.00646 | 0.0045 | 133.483
3 | 0.9328 | 0.00653 | 0.0051 | 142.8484
3.5 | 1.0016 | 0.00671 | 0.006 | 149.2697
4 | 1.0718 | 0.00684 | 0.0067 | 156.6959
4.5 | 1.1428 | 0.00696 | 0.0074 | 164.1954
5 | 1.2118 | 0.00719 | 0.0084 | 168.5396
5.5 | 1.2812 | 0.00742 | 0.0095 | 172.6685
6 | 1.3523 | 0.00759 | 0.0104 | 178.1686
6.5 | 1.4205 | 0.00789 | 0.0119 | 180.038
7 | 1.4873 | 0.00822 | 0.0137 | 180.9367
7.5 | 1.556 | 0.00846 | 0.0155 | 183.9243
8 | 1.5757 | 0.00779 | 0.0256 | 202.2721
8.5 | 1.6266 | 0.00826 | 0.0303 | 196.9249
9 | 1.6723 | 0.00862 | 0.0361 | 194.0023
9.5 | 1.6949 | 0.00919 | 0.0453 | 184.4287

## 145. Re 20M Mach 0.00 (1)
BIGFOIL.COM POLAR EXPORT
Horten 14.00% thick 8.00% camber
Horten 14.00% thick 8.00% camber |  |  |  | Cl Max: | 1.993 | at alpha= | 18.5 | deg
JavaFoil+Calcfoil stall+Eppler ext transition |  |  |  | L/D Max: | 132.064 | at alpha= | 7 | deg
Re: | 20000000 |  |  | Cd Min: | 0.00821 | at alpha= | 5 | deg
Mach: | 0 |  |  | Cl=0 at alpha= | -3.0932 | deg
|  |  |  | @ Cl=0.1, Cd= | 0.0088565
|  |  |  | @ Cl=0.4, Cd= | 0.0086837
|  |  |  | @ Cl=0.6, Cd= | 0.0086875
alpha (deg) | Cl | Cd | Cm | Cl/Cd
-19.5 | -0.503 | 0.15777 | -0.002 | -3.188
-19 | -0.513 | 0.15151 | -0.001 | -3.388
-18.5 | -0.523 | 0.14466 | -0.001 | -3.617
-18 | -0.533 | 0.13811 | -0.001 | -3.858
-17.5 | -0.542 | 0.13159 | 0 | -4.117
-17 | -0.55 | 0.12511 | 0 | -4.397
-16.5 | -0.558 | 0.1192 | 0 | -4.678
-16 | -0.564 | 0.11357 | 0.001 | -4.967
-15.5 | -0.569 | 0.10753 | 0.001 | -5.295
-15 | -0.573 | 0.10193 | 0.001 | -5.625
-14.5 | -0.575 | 0.09666 | 0.001 | -5.946
-14 | -0.574 | 0.09166 | 0.002 | -6.267
-13.5 | -0.572 | 0.087 | 0.002 | -6.58
-13 | -0.569 | 0.08193 | 0.002 | -6.941
-12.5 | -0.563 | 0.07752 | 0.002 | -7.261
-12 | -0.555 | 0.07327 | 0.003 | -7.571
-11.5 | -0.544 | 0.06896 | 0.003 | -7.895
-11 | -0.532 | 0.06497 | 0.003 | -8.182
-10.5 | -0.516 | 0.06128 | 0.003 | -8.425
-10 | -0.498 | 0.05775 | 0.004 | -8.628
-9.5 | -0.478 | 0.05437 | 0.004 | -8.785
-9 | -0.454 | 0.05124 | 0.004 | -8.866
-8.5 | -0.428 | 0.04824 | 0.004 | -8.879
-8 | -0.4 | 0.04546 | 0.004 | -8.793
-7.5 | -0.369 | 0.04272 | 0.005 | -8.626
-7 | -0.335 | 0.04025 | 0.005 | -8.317
-6.5 | -0.299 | 0.03778 | 0.005 | -7.907
-6 | -0.26 | 0.0355 | 0.005 | -7.337
-5.5 | -0.22 | 0.03332 | 0.005 | -6.605
-5 | -0.178 | 0.03112 | 0.006 | -5.712
-4.5 | -0.134 | 0.0289 | 0.006 | -4.623
-4 | -0.088 | 0.02593 | 0.006 | -3.395
-3.5 | -0.048 | 0.00841 | 0.009 | -5.705
-3 | 0.011 | 0.00891 | 0.009 | 1.209
-2.5 | 0.071 | 0.0089 | 0.009 | 7.924
-2 | 0.131 | 0.00881 | 0.009 | 14.893
-1.5 | 0.192 | 0.00877 | 0.009 | 21.94
-1 | 0.254 | 0.00868 | 0.009 | 29.309
-0.5 | 0.316 | 0.00862 | 0.009 | 36.691
0 | 0.379 | 0.00866 | 0.009 | 43.725
0.5 | 0.441 | 0.00873 | 0.009 | 50.486
1 | 0.502 | 0.00827 | 0.009 | 60.641
1.5 | 0.562 | 0.00832 | 0.009 | 67.577
2 | 0.623 | 0.00891 | 0.009 | 69.955
2.5 | 0.684 | 0.00894 | 0.009 | 76.413
3 | 0.744 | 0.00864 | 0.009 | 86.096
3.5 | 0.804 | 0.00875 | 0.009 | 91.813
4 | 0.863 | 0.00858 | 0.009 | 100.56
4.5 | 0.922 | 0.00846 | 0.008 | 108.955
5 | 0.981 | 0.00821 | 0.008 | 119.442
5.5 | 1.038 | 0.00885 | 0.008 | 117.345
6 | 1.094 | 0.00945 | 0.008 | 115.736
6.5 | 1.147 | 0.00972 | 0.008 | 118.012
7 | 1.196 | 0.00906 | 0.007 | 132.064
7.5 | 1.243 | 0.00967 | 0.007 | 128.495
8 | 1.287 | 0.01058 | 0.007 | 121.726
8.5 | 1.334 | 0.01145 | 0.006 | 116.548
9 | 1.381 | 0.01244 | 0.006 | 111.012
9.5 | 1.428 | 0.01353 | 0.006 | 105.545
10 | 1.476 | 0.01465 | 0.005 | 100.769
10.5 | 1.523 | 0.01596 | 0.005 | 95.408
11 | 1.569 | 0.01726 | 0.004 | 90.94
11.5 | 1.615 | 0.01877 | 0.004 | 86.038
12 | 1.661 | 0.02031 | 0.004 | 81.795
12.5 | 1.706 | 0.02207 | 0.003 | 77.292
13 | 1.75 | 0.02396 | 0.003 | 73.044
13.5 | 1.793 | 0.02601 | 0.002 | 68.935
14 | 1.836 | 0.02834 | 0.002 | 64.777
14.5 | 1.873 | 0.0311 | 0.001 | 60.209
15 | 1.9 | 0.03475 | 0.001 | 54.673
15.5 | 1.92 | 0.04074 | 0.001 | 47.133
16 | 1.942 | 0.04411 | 0 | 44.028
16.5 | 1.961 | 0.04709 | 0 | 41.646
17 | 1.977 | 0.05015 | -0.001 | 39.413
17.5 | 1.987 | 0.05328 | -0.001 | 37.296
18 | 1.992 | 0.05651 | -0.002 | 35.248
18.5 | 1.993 | 0.05987 | -0.002 | 33.284
19 | 1.989 | 0.06331 | -0.003 | 31.417
19.5 | 1.981 | 0.067 | -0.004 | 29.567
20 | 1.969 | 0.07077 | -0.004 | 27.822

## 146. Re 20M Mach 0.00 (2)
BIGFOIL.COM POLAR EXPORT
Horten 14.00% thick 8.00% camber
Horten 14.00% thick 8.00% camber |  |  |  | Cl Max: | 1.8828 | at alpha= | 15 | deg
XFOIL ncrit=9 |  |  |  | L/D Max: | 230.271 | at alpha= | 10.5 | deg
Re: | 20000000 |  |  | Cd Min: | 0.15733 | at alpha= | -17.5 | deg
Mach: | 0 |  |  | Cl=0 at alpha= | -3.5795 | deg
|  |  |  | @ Cl=0.1, Cd= | 0.0059511
|  |  |  | @ Cl=0.4, Cd= | 0.0056996
|  |  |  | @ Cl=0.6, Cd= | 0.00573
alpha (deg) | Cl | Cd | Cm | Cl/Cd
-17.5 | -0.4224 | 0.15733 | 0 | -2.6848
-17 | -0.4292 | 0.14605 | -0.0059 | -2.9387
-15.5 | -1.2971 | 0.0169 | -0.0243 | -76.7515
-15 | -1.2503 | 0.01549 | -0.0223 | -80.7166
-14.5 | -1.201 | 0.0145 | -0.0206 | -82.8276
-13.5 | -1.0995 | 0.01277 | -0.0174 | -86.1002
-13 | -1.0479 | 0.01195 | -0.0159 | -87.6904
-12.5 | -0.995 | 0.01123 | -0.0146 | -88.602
-12 | -0.9416 | 0.01056 | -0.0134 | -89.1667
-11.5 | -0.8874 | 0.01 | -0.0123 | -88.74
-11 | -0.8323 | 0.00956 | -0.0113 | -87.0607
-10.5 | -0.7769 | 0.00921 | -0.0103 | -84.354
-10 | -0.7212 | 0.00887 | -0.0094 | -81.3078
-9.5 | -0.6651 | 0.00856 | -0.0086 | -77.6986
-9 | -0.6091 | 0.00828 | -0.0078 | -73.5628
-8 | -0.4962 | 0.00774 | -0.0063 | -64.1085
-7.5 | -0.4401 | 0.00745 | -0.0056 | -59.0738
-7 | -0.3838 | 0.00717 | -0.0049 | -53.5286
-6.5 | -0.3275 | 0.00694 | -0.0042 | -47.1902
-6 | -0.2714 | 0.00679 | -0.0035 | -39.9705
-5.5 | -0.2149 | 0.00662 | -0.0029 | -32.4622
-5 | -0.1586 | 0.0065 | -0.0023 | -24.4
-4.5 | -0.103 | 0.00635 | -0.0015 | -16.2205
-4 | -0.0471 | 0.00618 | -0.0009 | -7.6214
-3.5 | 0.0089 | 0.00607 | -0.0003 | 1.4662
-3 | 0.0648 | 0.00602 | 0.0003 | 10.7641
-2.5 | 0.121 | 0.00591 | 0.0008 | 20.4738
-2 | 0.1769 | 0.00583 | 0.0013 | 30.3431
-1.5 | 0.233 | 0.0058 | 0.0018 | 40.1724
-1 | 0.2893 | 0.00574 | 0.0022 | 50.4007
-0.5 | 0.3459 | 0.00569 | 0.0024 | 60.7909
0 | 0.402 | 0.0057 | 0.0027 | 70.5263
0.5 | 0.4586 | 0.00568 | 0.0029 | 80.7394
1 | 0.5154 | 0.00566 | 0.003 | 91.0601
1.5 | 0.5717 | 0.00572 | 0.0031 | 99.9476
2 | 0.6283 | 0.00574 | 0.0031 | 109.4599
2.5 | 0.6853 | 0.00574 | 0.0031 | 119.3902
3 | 0.7415 | 0.00581 | 0.0031 | 127.6248
3.5 | 0.7978 | 0.00588 | 0.003 | 135.6803
4 | 0.8547 | 0.00591 | 0.0028 | 144.6193
4.5 | 0.9107 | 0.006 | 0.0026 | 151.7833
5 | 0.9664 | 0.00611 | 0.0025 | 158.1669
5.5 | 1.0228 | 0.00617 | 0.0022 | 165.7699
6 | 1.0784 | 0.00627 | 0.002 | 171.9936
6.5 | 1.1331 | 0.00642 | 0.0019 | 176.4953
7 | 1.1886 | 0.00651 | 0.0016 | 182.5806
7.5 | 1.2234 | 0.00576 | 0.0054 | 212.3958
8 | 1.2697 | 0.00577 | 0.0068 | 220.052
8.5 | 1.3223 | 0.00588 | 0.007 | 224.881
9 | 1.3745 | 0.006 | 0.0071 | 229.0833
9.5 | 1.4246 | 0.00626 | 0.0075 | 227.5719
10 | 1.4763 | 0.00642 | 0.0077 | 229.9533
10.5 | 1.5267 | 0.00663 | 0.0079 | 230.2715
11 | 1.5743 | 0.00696 | 0.0086 | 226.1925
11.5 | 1.6249 | 0.00716 | 0.0086 | 226.9413
12 | 1.6727 | 0.00755 | 0.009 | 221.5497
12.5 | 1.7333 | 0.00811 | 0.0062 | 213.7238
13 | 1.7915 | 0.00924 | 0.003 | 193.8853
13.5 | 1.8256 | 0.0109 | 0.0038 | 167.4862
14 | 1.8402 | 0.01318 | 0.0061 | 139.6206
14.5 | 1.8714 | 0.0157 | 0.0038 | 119.1975
15 | 1.8828 | 0.02062 | 0.0008 | 91.3094
15.5 | 1.8305 | 0.02906 | 0.0031 | 62.9904
16 | 1.7919 | 0.0362 | 0.0053 | 49.5
16.5 | 1.7524 | 0.04447 | 0.0059 | 39.4063
17 | 1.7309 | 0.05144 | 0.0057 | 33.6489
18 | 1.6725 | 0.06786 | 0.0042 | 24.6463
18.5 | 1.6437 | 0.0764 | 0.0029 | 21.5144
19.5 | 1.5915 | 0.09377 | -0.0009 | 16.9724
20 | 1.5706 | 0.1021 | -0.0031 | 15.383

## 147. Re 20M Mach 0.10 (1)
BIGFOIL.COM POLAR EXPORT
Horten 14.00% thick 8.00% camber
Horten 14.00% thick 8.00% camber |  |  |  | Cl Max: | 1.986 | at alpha= | 18 | deg
JavaFoil+Calcfoil stall+Eppler ext transition |  |  |  | L/D Max: | 129.584 | at alpha= | 7 | deg
Re: | 20000000 |  |  | Cd Min: | 0.00826 | at alpha= | 5 | deg
Mach: | 0.1 |  |  | Cl=0 at alpha= | -3.0932 | deg
|  |  |  | @ Cl=0.1, Cd= | 0.0088662
|  |  |  | @ Cl=0.4, Cd= | 0.0085713
|  |  |  | @ Cl=0.6, Cd= | 0.0086785
alpha (deg) | Cl | Cd | Cm | Cl/Cd
-18.5 | -0.474 | 0.14774 | -0.001 | -3.211
-18 | -0.485 | 0.14713 | -0.001 | -3.297
-17.5 | -0.498 | 0.13458 | 0 | -3.699
-17 | -0.509 | 0.12831 | 0 | -3.964
-16.5 | -0.519 | 0.1219 | 0 | -4.255
-16 | -0.528 | 0.11562 | 0.001 | -4.566
-15.5 | -0.536 | 0.10959 | 0.001 | -4.891
-15 | -0.543 | 0.10385 | 0.001 | -5.226
-14.5 | -0.547 | 0.09858 | 0.001 | -5.546
-14 | -0.549 | 0.09333 | 0.002 | -5.884
-13.5 | -0.55 | 0.08821 | 0.002 | -6.232
-13 | -0.548 | 0.08317 | 0.002 | -6.595
-12.5 | -0.545 | 0.0787 | 0.002 | -6.925
-12 | -0.539 | 0.07424 | 0.003 | -7.264
-11.5 | -0.531 | 0.06976 | 0.003 | -7.614
-11 | -0.52 | 0.06579 | 0.003 | -7.91
-10.5 | -0.507 | 0.06192 | 0.003 | -8.189
-10 | -0.491 | 0.05827 | 0.004 | -8.423
-9.5 | -0.472 | 0.05486 | 0.004 | -8.598
-9 | -0.45 | 0.05167 | 0.004 | -8.705
-8.5 | -0.425 | 0.04874 | 0.004 | -8.716
-8 | -0.397 | 0.04579 | 0.004 | -8.675
-7.5 | -0.367 | 0.04316 | 0.005 | -8.5
-7 | -0.334 | 0.04051 | 0.005 | -8.239
-6.5 | -0.298 | 0.03806 | 0.005 | -7.834
-6 | -0.26 | 0.03578 | 0.005 | -7.274
-5.5 | -0.22 | 0.03363 | 0.005 | -6.544
-5 | -0.178 | 0.03138 | 0.006 | -5.669
-4.5 | -0.134 | 0.02922 | 0.006 | -4.577
-4 | -0.088 | 0.02675 | 0.006 | -3.289
-3.5 | -0.048 | 0.00842 | 0.009 | -5.713
-3 | 0.011 | 0.00902 | 0.009 | 1.199
-2.5 | 0.071 | 0.00889 | 0.009 | 7.968
-2 | 0.132 | 0.00884 | 0.009 | 14.9
-1.5 | 0.193 | 0.00876 | 0.009 | 22.073
-1 | 0.255 | 0.00872 | 0.009 | 29.306
-0.5 | 0.318 | 0.00866 | 0.009 | 36.703
0 | 0.381 | 0.0087 | 0.009 | 43.761
0.5 | 0.443 | 0.00828 | 0.009 | 53.484
1 | 0.504 | 0.00828 | 0.009 | 60.857
1.5 | 0.565 | 0.00834 | 0.009 | 67.795
2 | 0.626 | 0.00893 | 0.009 | 70.125
2.5 | 0.687 | 0.00862 | 0.009 | 79.674
3 | 0.747 | 0.00871 | 0.009 | 85.776
3.5 | 0.807 | 0.00849 | 0.009 | 95.079
4 | 0.867 | 0.00837 | 0.009 | 103.533
4.5 | 0.926 | 0.00828 | 0.009 | 111.926
5 | 0.985 | 0.00826 | 0.008 | 119.179
5.5 | 1.042 | 0.0089 | 0.008 | 117.024
6 | 1.098 | 0.00955 | 0.008 | 114.909
6.5 | 1.15 | 0.00982 | 0.008 | 117.066
7 | 1.198 | 0.00925 | 0.007 | 129.584
7.5 | 1.245 | 0.00992 | 0.007 | 125.483
8 | 1.29 | 0.01085 | 0.007 | 118.87
8.5 | 1.338 | 0.01173 | 0.006 | 114.031
9 | 1.385 | 0.01275 | 0.006 | 108.633
9.5 | 1.432 | 0.01385 | 0.006 | 103.425
10 | 1.48 | 0.01498 | 0.005 | 98.793
10.5 | 1.527 | 0.01633 | 0.005 | 93.524
11 | 1.574 | 0.01764 | 0.004 | 89.254
11.5 | 1.62 | 0.01917 | 0.004 | 84.49
12 | 1.666 | 0.02075 | 0.004 | 80.287
12.5 | 1.711 | 0.02253 | 0.003 | 75.927
13 | 1.755 | 0.02445 | 0.003 | 71.762
13.5 | 1.798 | 0.02657 | 0.002 | 67.676
14 | 1.84 | 0.02894 | 0.002 | 63.604
14.5 | 1.877 | 0.03177 | 0.001 | 59.087
15 | 1.904 | 0.03556 | 0.001 | 53.538
15.5 | 1.923 | 0.04163 | 0.001 | 46.197
16 | 1.944 | 0.04509 | 0 | 43.11
16.5 | 1.961 | 0.04813 | 0 | 40.753
17 | 1.975 | 0.05125 | -0.001 | 38.54
17.5 | 1.984 | 0.05446 | -0.001 | 36.426
18 | 1.986 | 0.05779 | -0.002 | 34.374
18.5 | 1.984 | 0.06124 | -0.003 | 32.402
19 | 1.977 | 0.06485 | -0.003 | 30.493
19.5 | 1.966 | 0.06862 | -0.004 | 28.651
20 | 1.95 | 0.07247 | -0.004 | 26.91

## 148. Re 20M Mach 0.10 (2)
BIGFOIL.COM POLAR EXPORT
Horten 14.00% thick 8.00% camber
Horten 14.00% thick 8.00% camber |  |  |  | Cl Max: | 1.8937 | at alpha= | 15 | deg
XFOIL ncrit=9 |  |  |  | L/D Max: | 229.597 | at alpha= | 10.5 | deg
Re: | 20000000 |  |  | Cd Min: | 0.17892 | at alpha= | -19 | deg
Mach: | 0.1 |  |  | Cl=0 at alpha= | -3.5833 | deg
|  |  |  | @ Cl=0.1, Cd= | 0.0059695
|  |  |  | @ Cl=0.4, Cd= | 0.0057181
|  |  |  | @ Cl=0.6, Cd= | 0.0057383
alpha (deg) | Cl | Cd | Cm | Cl/Cd
-19 | -0.4587 | 0.17892 | 0.0119 | -2.5637
-18.5 | -0.4399 | 0.1737 | 0.0087 | -2.5325
-18 | -0.4221 | 0.1682 | 0.0055 | -2.5095
-17.5 | -0.4053 | 0.16247 | 0.0022 | -2.4946
-17 | -0.3835 | 0.15798 | -0.0006 | -2.4275
-16.5 | -0.4463 | 0.13352 | -0.0129 | -3.3426
-16 | -0.4345 | 0.12714 | -0.0165 | -3.4175
-15.5 | -0.4501 | 0.11576 | -0.0229 | -3.8882
-14 | -1.1621 | 0.01534 | -0.0225 | -75.7562
-13 | -1.0599 | 0.01308 | -0.0188 | -81.0321
-12.5 | -1.0072 | 0.01209 | -0.0172 | -83.3085
-12 | -0.9535 | 0.01125 | -0.0157 | -84.7556
-11.5 | -0.8989 | 0.01049 | -0.0143 | -85.6911
-11 | -0.8431 | 0.00989 | -0.0131 | -85.2477
-10.5 | -0.7869 | 0.00946 | -0.012 | -83.1818
-10 | -0.7302 | 0.00907 | -0.0109 | -80.5072
-9.5 | -0.6732 | 0.00873 | -0.0099 | -77.1134
-9 | -0.6163 | 0.00842 | -0.009 | -73.1948
-8.5 | -0.5589 | 0.00814 | -0.0081 | -68.6609
-8 | -0.5016 | 0.00787 | -0.0073 | -63.7357
-7.5 | -0.4446 | 0.00756 | -0.0065 | -58.8095
-7 | -0.3874 | 0.00726 | -0.0057 | -53.3609
-6.5 | -0.3305 | 0.00701 | -0.005 | -47.1469
-6 | -0.2737 | 0.00683 | -0.0042 | -40.0732
-5.5 | -0.2166 | 0.00666 | -0.0035 | -32.5225
-5 | -0.1597 | 0.00653 | -0.0028 | -24.4564
-4.5 | -0.1034 | 0.00638 | -0.002 | -16.2069
-4 | -0.047 | 0.00621 | -0.0013 | -7.5684
-3.5 | 0.0094 | 0.00609 | -0.0006 | 1.5435
-3 | 0.0657 | 0.00603 | 0 | 10.8955
-2.5 | 0.1224 | 0.00593 | 0.0006 | 20.6408
-2 | 0.1787 | 0.00584 | 0.0011 | 30.5993
-1.5 | 0.2351 | 0.00581 | 0.0016 | 40.4647
-1 | 0.2919 | 0.00575 | 0.002 | 50.7652
-0.5 | 0.3488 | 0.0057 | 0.0023 | 61.193
0 | 0.4054 | 0.00572 | 0.0026 | 70.8741
0.5 | 0.4623 | 0.00569 | 0.0029 | 81.2478
1 | 0.5195 | 0.00568 | 0.003 | 91.4613
1.5 | 0.5762 | 0.00573 | 0.0031 | 100.5585
2 | 0.6333 | 0.00575 | 0.0032 | 110.1391
2.5 | 0.6906 | 0.00575 | 0.0031 | 120.1043
3 | 0.7472 | 0.00583 | 0.0031 | 128.1647
3.5 | 0.8039 | 0.00589 | 0.003 | 136.4856
4 | 0.8613 | 0.00592 | 0.0028 | 145.4899
4.5 | 0.9176 | 0.00602 | 0.0027 | 152.4252
5 | 0.9738 | 0.00613 | 0.0026 | 158.8581
5.5 | 1.0307 | 0.00619 | 0.0023 | 166.5105
6 | 1.0866 | 0.00631 | 0.0022 | 172.2029
6.5 | 1.1418 | 0.00646 | 0.0021 | 176.7492
7 | 1.1979 | 0.00654 | 0.0018 | 183.1651
8 | 1.2794 | 0.00582 | 0.0072 | 219.8282
8.5 | 1.3325 | 0.00592 | 0.0074 | 225.0845
9 | 1.3849 | 0.00605 | 0.0076 | 228.9091
9.5 | 1.4354 | 0.00632 | 0.0081 | 227.1203
10 | 1.4876 | 0.00648 | 0.0083 | 229.5679
10.5 | 1.5383 | 0.0067 | 0.0087 | 229.597
11 | 1.586 | 0.00703 | 0.0095 | 225.6046
11.5 | 1.6372 | 0.00724 | 0.0096 | 226.1326
12 | 1.686 | 0.00764 | 0.0099 | 220.6806
13 | 1.8092 | 0.00923 | 0.0035 | 196.013
13.5 | 1.8389 | 0.01087 | 0.0054 | 169.172
14 | 1.8489 | 0.01395 | 0.0068 | 132.5376
14.5 | 1.8832 | 0.01658 | 0.004 | 113.5826
15 | 1.8937 | 0.02153 | 0.0013 | 87.9563
15.5 | 1.821 | 0.03136 | 0.0045 | 58.0676
16 | 1.7923 | 0.03783 | 0.0062 | 47.3777
17 | 1.7228 | 0.05401 | 0.0065 | 31.8978
17.5 | 1.6609 | 0.0656 | 0.0057 | 25.3186
18 | 1.6721 | 0.06963 | 0.0049 | 24.0141
18.5 | 1.6439 | 0.07815 | 0.0035 | 21.0352
19 | 1.5989 | 0.08904 | 0.0014 | 17.9571
19.5 | 1.5718 | 0.09808 | -0.0009 | 16.0257
20 | 1.5533 | 0.10626 | -0.0032 | 14.6179

## 149. Re 20M Mach 0.25 (1)
BIGFOIL.COM POLAR EXPORT
Horten 14.00% thick 8.00% camber
Horten 14.00% thick 8.00% camber |  |  |  | Cl Max: | 1.955 | at alpha= | 17 | deg
JavaFoil+Calcfoil stall+Eppler ext transition |  |  |  | L/D Max: | 114.169 | at alpha= | 6 | deg
Re: | 20000000 |  |  | Cd Min: | 0.00828 | at alpha= | 2 | deg
Mach: | 0.25 |  |  | Cl=0 at alpha= | -3.1058 | deg
|  |  |  | @ Cl=0.1, Cd= | 0.0091
|  |  |  | @ Cl=0.4, Cd= | 0.0084688
|  |  |  | @ Cl=0.6, Cd= | 0.0085036
alpha (deg) | Cl | Cd | Cm | Cl/Cd
-15.5 | -0.208 | 0.12163 | 0.001 | -1.712
-15 | -0.252 | 0.1158 | 0.001 | -2.176
-14.5 | -0.287 | 0.11011 | 0.001 | -2.607
-14 | -0.318 | 0.10484 | 0.002 | -3.032
-13.5 | -0.345 | 0.09839 | 0.002 | -3.506
-13 | -0.368 | 0.09267 | 0.002 | -3.975
-12.5 | -0.388 | 0.0873 | 0.002 | -4.447
-12 | -0.404 | 0.08233 | 0.002 | -4.909
-11.5 | -0.416 | 0.07655 | 0.003 | -5.437
-11 | -0.424 | 0.07153 | 0.003 | -5.928
-10.5 | -0.427 | 0.06692 | 0.003 | -6.386
-10 | -0.426 | 0.06238 | 0.003 | -6.834
-9.5 | -0.421 | 0.05828 | 0.004 | -7.217
-9 | -0.41 | 0.05464 | 0.004 | -7.508
-8.5 | -0.395 | 0.05123 | 0.004 | -7.715
-8 | -0.376 | 0.04807 | 0.004 | -7.817
-7.5 | -0.352 | 0.04504 | 0.004 | -7.815
-7 | -0.324 | 0.04235 | 0.005 | -7.654
-6.5 | -0.293 | 0.03975 | 0.005 | -7.361
-6 | -0.257 | 0.03746 | 0.005 | -6.873
-5.5 | -0.219 | 0.03511 | 0.005 | -6.245
-5 | -0.178 | 0.03292 | 0.006 | -5.412
-4.5 | -0.134 | 0.03082 | 0.006 | -4.361
-4 | -0.088 | 0.02899 | 0.006 | -3.05
-3.5 | -0.041 | 0.02678 | 0.006 | -1.515
-3 | 0.011 | 0.00848 | 0.009 | 1.3
-2.5 | 0.072 | 0.00914 | 0.009 | 7.919
-2 | 0.135 | 0.00905 | 0.01 | 14.905
-1.5 | 0.198 | 0.009 | 0.01 | 22.016
-1 | 0.262 | 0.00892 | 0.01 | 29.377
-0.5 | 0.326 | 0.00888 | 0.01 | 36.728
0 | 0.391 | 0.00848 | 0.01 | 46.051
0.5 | 0.455 | 0.0084 | 0.01 | 54.138
1 | 0.517 | 0.00853 | 0.01 | 60.664
1.5 | 0.58 | 0.00861 | 0.01 | 67.36
2 | 0.642 | 0.00828 | 0.009 | 77.633
2.5 | 0.705 | 0.00891 | 0.009 | 79.055
3 | 0.766 | 0.00869 | 0.009 | 88.173
3.5 | 0.828 | 0.00855 | 0.009 | 96.784
4 | 0.888 | 0.00846 | 0.009 | 105.019
4.5 | 0.948 | 0.00888 | 0.009 | 106.796
5 | 1.007 | 0.00909 | 0.009 | 110.723
5.5 | 1.062 | 0.00936 | 0.008 | 113.458
6 | 1.114 | 0.00976 | 0.008 | 114.169
6.5 | 1.161 | 0.01045 | 0.008 | 111.175
7 | 1.209 | 0.01219 | 0.007 | 99.181
7.5 | 1.258 | 0.01137 | 0.007 | 110.704
8 | 1.307 | 0.01238 | 0.007 | 105.608
8.5 | 1.357 | 0.01332 | 0.006 | 101.842
9 | 1.406 | 0.01443 | 0.006 | 97.418
9.5 | 1.455 | 0.01561 | 0.006 | 93.186
10 | 1.503 | 0.01687 | 0.005 | 89.113
10.5 | 1.551 | 0.01832 | 0.005 | 84.689
11 | 1.599 | 0.01976 | 0.005 | 80.907
11.5 | 1.645 | 0.02149 | 0.004 | 76.562
12 | 1.691 | 0.02322 | 0.004 | 72.829
12.5 | 1.736 | 0.02519 | 0.003 | 68.898
13 | 1.78 | 0.02735 | 0.003 | 65.076
13.5 | 1.823 | 0.0297 | 0.002 | 61.36
14 | 1.864 | 0.03241 | 0.002 | 57.512
14.5 | 1.899 | 0.03567 | 0.002 | 53.239
15 | 1.919 | 0.04066 | 0.001 | 47.206
15.5 | 1.933 | 0.04717 | 0.001 | 40.981
16 | 1.946 | 0.05078 | 0 | 38.321
16.5 | 1.953 | 0.05439 | 0 | 35.911
17 | 1.955 | 0.05804 | -0.001 | 33.68
17.5 | 1.948 | 0.06183 | -0.001 | 31.506
18 | 1.932 | 0.06582 | -0.002 | 29.353
18.5 | 1.908 | 0.06999 | -0.003 | 27.263
19 | 1.877 | 0.07437 | -0.003 | 25.232
19.5 | 1.837 | 0.07913 | -0.004 | 23.212
20 | 1.789 | 0.08402 | -0.004 | 21.298

## 150. Re 20M Mach 0.25 (2)
BIGFOIL.COM POLAR EXPORT
Horten 14.00% thick 8.00% camber
Horten 14.00% thick 8.00% camber |  |  |  | Cl Max: | 1.9292 | at alpha= | 14.5 | deg
XFOIL ncrit=9 |  |  |  | L/D Max: | 226.623 | at alpha= | 10 | deg
Re: | 20000000 |  |  | Cd Min: | 0.13906 | at alpha= | -15 | deg
Mach: | 0.25 |  |  | Cl=0 at alpha= | -3.6031 | deg
|  |  |  | @ Cl=0.1, Cd= | 0.0060711
|  |  |  | @ Cl=0.4, Cd= | 0.0057859
|  |  |  | @ Cl=0.6, Cd= | 0.0058088
alpha (deg) | Cl | Cd | Cm | Cl/Cd
-15 | -0.3056 | 0.13906 | -0.0114 | -2.1976
-14.5 | -0.3366 | 0.12276 | -0.0195 | -2.7419
-14 | -0.3155 | 0.11815 | -0.0218 | -2.6703
-13.5 | -0.3435 | 0.10479 | -0.0291 | -3.278
-13 | -0.3647 | 0.09407 | -0.0352 | -3.8769
-12.5 | -0.355 | 0.08861 | -0.0377 | -4.0063
-12 | -0.3621 | 0.08141 | -0.0414 | -4.4479
-11.5 | -0.449 | 0.06964 | -0.047 | -6.4474
-11 | -0.484 | 0.06467 | -0.0417 | -7.4842
-10.5 | -0.5285 | 0.05466 | -0.0389 | -9.6689
-10 | -0.7798 | 0.01182 | -0.0203 | -65.9729
-9.5 | -0.7207 | 0.01049 | -0.0182 | -68.7035
-9 | -0.6593 | 0.0097 | -0.0164 | -67.9691
-8.5 | -0.5969 | 0.00909 | -0.0147 | -65.6656
-8 | -0.5346 | 0.00863 | -0.0132 | -61.9467
-7.5 | -0.4724 | 0.00823 | -0.0118 | -57.3998
-7 | -0.4102 | 0.00787 | -0.0105 | -52.122
-6.5 | -0.3486 | 0.00751 | -0.0093 | -46.4181
-6 | -0.2875 | 0.00717 | -0.0081 | -40.0976
-5.5 | -0.2267 | 0.0069 | -0.007 | -32.8551
-5 | -0.1665 | 0.00673 | -0.0059 | -24.74
-4.5 | -0.1063 | 0.00657 | -0.0048 | -16.1796
-4 | -0.0466 | 0.00638 | -0.0038 | -7.3041
-3.5 | 0.0121 | 0.00623 | -0.0027 | 1.9422
-3 | 0.0709 | 0.00612 | -0.0018 | 11.585
-2.5 | 0.1304 | 0.00602 | -0.001 | 21.6611
-2 | 0.1888 | 0.00595 | -0.0001 | 31.7311
-1.5 | 0.2473 | 0.00588 | 0.0006 | 42.0578
-1 | 0.3067 | 0.00582 | 0.0011 | 52.6976
-0.5 | 0.3653 | 0.00578 | 0.0017 | 63.2007
0 | 0.4242 | 0.00579 | 0.0022 | 73.2642
0.5 | 0.4835 | 0.00575 | 0.0025 | 84.087
1 | 0.5426 | 0.00576 | 0.0028 | 94.2014
1.5 | 0.6014 | 0.00581 | 0.0031 | 103.5112
2 | 0.661 | 0.00581 | 0.0032 | 113.7694
2.5 | 0.7204 | 0.00584 | 0.0033 | 123.3562
3 | 0.7791 | 0.00594 | 0.0034 | 131.1616
3.5 | 0.8386 | 0.00598 | 0.0034 | 140.2341
4 | 0.8981 | 0.00604 | 0.0033 | 148.6921
4.5 | 0.9564 | 0.00617 | 0.0034 | 155.0081
5 | 1.0156 | 0.00626 | 0.0033 | 162.2364
5.5 | 1.0749 | 0.00634 | 0.0032 | 169.5426
6 | 1.1326 | 0.00651 | 0.0033 | 173.9785
6.5 | 1.191 | 0.00663 | 0.0033 | 179.638
7 | 1.2498 | 0.00673 | 0.0032 | 185.7058
8 | 1.3336 | 0.00607 | 0.0095 | 219.7035
8.5 | 1.3896 | 0.00618 | 0.0099 | 224.8544
9 | 1.4421 | 0.00643 | 0.0109 | 224.2768
9.5 | 1.496 | 0.00666 | 0.0116 | 224.6246
10 | 1.5501 | 0.00684 | 0.0123 | 226.6228
10.5 | 1.6003 | 0.00716 | 0.0137 | 223.5056
11 | 1.6504 | 0.00747 | 0.015 | 220.9371
11.5 | 1.7052 | 0.00774 | 0.0153 | 220.3101
12 | 1.7698 | 0.00832 | 0.0132 | 212.7163
12.5 | 1.8421 | 0.00879 | 0.0096 | 209.5677
13 | 1.9061 | 0.00962 | 0.0071 | 198.1393
13.5 | 1.924 | 0.01163 | 0.011 | 165.4342
14 | 1.9185 | 0.01799 | 0.008 | 106.6426
14.5 | 1.9292 | 0.02286 | 0.0061 | 84.392
15.5 | 1.8026 | 0.04115 | 0.0108 | 43.8056
16 | 1.7824 | 0.0476 | 0.0114 | 37.4454
16.5 | 1.7479 | 0.0556 | 0.0114 | 31.4371
17 | 1.7051 | 0.0649 | 0.0107 | 26.2727
17.5 | 1.6412 | 0.07682 | 0.0091 | 21.3642
18 | 1.6442 | 0.08202 | 0.0081 | 20.0463
18.5 | 1.6271 | 0.08956 | 0.0065 | 18.1677
19 | 1.5711 | 0.10184 | 0.0034 | 15.4271
19.5 | 1.5286 | 0.11302 | 0 | 13.525

## 151. Re 20M Mach 0.50 (1)
BIGFOIL.COM POLAR EXPORT
Horten 14.00% thick 8.00% camber
Horten 14.00% thick 8.00% camber |  |  |  | Cl Max: | 1.824 | at alpha= | 14 | deg
JavaFoil+Calcfoil stall+Eppler ext transition |  |  |  | L/D Max: | 86.398 | at alpha= | 3 | deg
Re: | 20000000 |  |  | Cd Min: | 0.0084 | at alpha= | 1 | deg
Mach: | 0.5 |  |  | Cl=0 at alpha= | -3.0918 | deg
|  |  |  | @ Cl=0.1, Cd= | 0.027387
|  |  |  | @ Cl=0.4, Cd= | 0.0086196
|  |  |  | @ Cl=0.6, Cd= | 0.0085432
alpha (deg) | Cl | Cd | Cm | Cl/Cd
-20 | -0.929 | 0.15379 | -0.002 | -6.038
-19.5 | -0.899 | 0.17292 | -0.002 | -5.2
-19 | -0.873 | 0.16172 | -0.002 | -5.397
-18.5 | -0.847 | 0.14797 | -0.001 | -5.723
-18 | -0.821 | 0.13756 | -0.001 | -5.966
-17.5 | -0.795 | 0.1261 | 0 | -6.301
-17 | -0.765 | 0.13835 | 0 | -5.532
-16.5 | -0.739 | 0.12863 | 0 | -5.743
-16 | -0.712 | 0.11736 | 0.001 | -6.07
-15.5 | -0.686 | 0.10865 | 0.001 | -6.313
-15 | -0.659 | 0.0996 | 0.001 | -6.62
-14.5 | -0.63 | 0.10792 | 0.002 | -5.839
-14 | -0.603 | 0.09922 | 0.002 | -6.081
-13.5 | -0.577 | 0.09028 | 0.002 | -6.387
-13 | -0.55 | 0.0819 | 0.003 | -6.716
-12.5 | -0.521 | 0.08464 | 0.003 | -6.157
-12 | -0.494 | 0.07928 | 0.003 | -6.231
-11.5 | -0.467 | 0.07285 | 0.003 | -6.412
-11 | -0.44 | 0.06712 | 0.004 | -6.559
-10.5 | -0.412 | 0.06516 | 0.004 | -6.321
-10 | -0.385 | 0.06086 | 0.004 | -6.32
-9.5 | -0.358 | 0.05594 | 0.004 | -6.395
-9 | -0.329 | 0.05606 | 0.004 | -5.87
-8.5 | -0.302 | 0.05238 | 0.004 | -5.757
-8 | -0.274 | 0.0484 | 0.005 | -5.669
-7.5 | -0.246 | 0.04875 | 0.005 | -5.043
-7 | -0.218 | 0.04553 | 0.005 | -4.793
-6.5 | -0.191 | 0.04218 | 0.005 | -4.523
-6 | -0.162 | 0.04237 | 0.005 | -3.834
-5.5 | -0.135 | 0.03939 | 0.005 | -3.422
-5 | -0.107 | 0.03932 | 0.005 | -2.712
-4.5 | -0.079 | 0.03884 | 0.005 | -2.025
-4 | -0.079 | 0.03534 | 0.005 | -2.228
-3.5 | -0.04 | 0.03241 | 0.006 | -1.22
-3 | 0.009 | 0.0302 | 0.006 | 0.309
-2.5 | 0.063 | 0.02849 | 0.007 | 2.216
-2 | 0.12 | 0.02679 | 0.007 | 4.483
-1.5 | 0.18 | 0.02442 | 0.007 | 7.379
-1 | 0.289 | 0.00841 | 0.011 | 34.353
-0.5 | 0.361 | 0.00847 | 0.011 | 42.669
0 | 0.434 | 0.00875 | 0.011 | 49.566
0.5 | 0.505 | 0.00854 | 0.011 | 59.175
1 | 0.574 | 0.0084 | 0.011 | 68.352
1.5 | 0.643 | 0.00878 | 0.011 | 73.165
2 | 0.71 | 0.00899 | 0.01 | 78.911
2.5 | 0.774 | 0.00926 | 0.01 | 83.549
3 | 0.832 | 0.00963 | 0.01 | 86.398
3.5 | 0.888 | 0.01039 | 0.01 | 85.458
4 | 0.944 | 0.01117 | 0.01 | 84.555
4.5 | 1.002 | 0.01238 | 0.009 | 80.933
5 | 1.059 | 0.01323 | 0.009 | 80.023
5.5 | 1.116 | 0.01415 | 0.009 | 78.877
6 | 1.172 | 0.01509 | 0.008 | 77.702
6.5 | 1.228 | 0.01623 | 0.008 | 75.636
7 | 1.282 | 0.0178 | 0.008 | 72.061
7.5 | 1.336 | 0.01792 | 0.008 | 74.542
8 | 1.388 | 0.01951 | 0.007 | 71.157
8.5 | 1.439 | 0.02101 | 0.007 | 68.51
9 | 1.488 | 0.02272 | 0.006 | 65.502
9.5 | 1.536 | 0.02471 | 0.006 | 62.167
10 | 1.582 | 0.02676 | 0.006 | 59.117
10.5 | 1.625 | 0.0293 | 0.005 | 55.462
11 | 1.667 | 0.03194 | 0.005 | 52.169
11.5 | 1.704 | 0.03502 | 0.004 | 48.664
12 | 1.739 | 0.0383 | 0.004 | 45.409
12.5 | 1.769 | 0.04222 | 0.004 | 41.906
13 | 1.795 | 0.04643 | 0.003 | 38.656
13.5 | 1.814 | 0.05157 | 0.003 | 35.171
14 | 1.824 | 0.05781 | 0.002 | 31.558
14.5 | 1.78 | 0.08212 | 0.002 | 21.677
15 | 1.59 | 0.09484 | 0.001 | 16.766
15.5 | 1.126 | 0.10895 | 0.001 | 10.338
16 | 1.15 | 0.12489 | 0 | 9.211
16.5 | 1.161 | 0.17749 | 0 | 6.541
17 | 1.176 | 0.21874 | -0.001 | 5.375
17.5 | 1.203 | 0.23597 | -0.001 | 5.099
18 | 1.228 | 0.25877 | -0.002 | 4.745
18.5 | 1.259 | 0.2638 | -0.002 | 4.773
19 | 1.288 | 0.27522 | -0.003 | 4.68

## 152. Re 20M Mach 0.50 (2)
BIGFOIL.COM POLAR EXPORT
Horten 14.00% thick 8.00% camber
Horten 14.00% thick 8.00% camber |  |  |  | Cl Max: | 1.7076 | at alpha= | 9.5 | deg
XFOIL ncrit=9 |  |  |  | L/D Max: | 204.955 | at alpha= | 8 | deg
Re: | 20000000 |  |  | Cd Min: | 0.22866 | at alpha= | -20 | deg
Mach: | 0.5 |  |  | Cl=0 at alpha= | -3.6303 | deg
|  |  |  | @ Cl=0.1, Cd= | 0.0068621
|  |  |  | @ Cl=0.4, Cd= | 0.0061836
|  |  |  | @ Cl=0.6, Cd= | 0.0061454
alpha (deg) | Cl | Cd | Cm | Cl/Cd
-20 | -0.477 | 0.22866 | 0.0347 | -2.0861
-19.5 | -0.4544 | 0.2218 | 0.0307 | -2.0487
-19 | -0.4295 | 0.21583 | 0.0269 | -1.99
-18.5 | -0.4101 | 0.20745 | 0.0227 | -1.9769
-18 | -0.3886 | 0.20001 | 0.0188 | -1.9429
-17.5 | -0.3649 | 0.19343 | 0.015 | -1.8865
-17 | -0.3418 | 0.18674 | 0.0112 | -1.8304
-16.5 | -0.319 | 0.18002 | 0.0074 | -1.772
-16 | -0.2898 | 0.17535 | 0.0043 | -1.6527
-15.5 | -0.2708 | 0.16727 | 0.0003 | -1.6189
-15 | -0.2514 | 0.15963 | -0.0036 | -1.5749
-14.5 | -0.2346 | 0.15149 | -0.0076 | -1.5486
-14 | -0.2099 | 0.1456 | -0.0108 | -1.4416
-13.5 | -0.1883 | 0.13906 | -0.0143 | -1.3541
-13 | -0.1696 | 0.13195 | -0.018 | -1.2853
-12.5 | -0.1465 | 0.12614 | -0.021 | -1.1614
-12 | -0.1301 | 0.11892 | -0.0245 | -1.094
-11.5 | -0.1174 | 0.11126 | -0.0282 | -1.0552
-11 | -0.1014 | 0.10467 | -0.0314 | -0.96876
-10.5 | -0.0814 | 0.09907 | -0.034 | -0.82164
-10 | -0.0633 | 0.09351 | -0.0364 | -0.67693
-9.5 | -0.0666 | 0.0851 | -0.0403 | -0.78261
-9 | -0.0576 | 0.07907 | -0.0429 | -0.72847
-8.5 | -0.0543 | 0.07303 | -0.0456 | -0.74353
-8 | -0.0578 | 0.06777 | -0.0482 | -0.85288
-7.5 | -0.076 | 0.06343 | -0.0447 | -1.1982
-7 | -0.076 | 0.05891 | -0.0426 | -1.2901
-6.5 | -0.0955 | 0.0506 | -0.0407 | -1.8874
-6 | -0.0845 | 0.04435 | -0.0381 | -1.9053
-5.5 | -0.0742 | 0.03721 | -0.0342 | -1.9941
-5 | -0.0581 | 0.03027 | -0.0291 | -1.9194
-4.5 | -0.0577 | 0.02101 | -0.0215 | -2.7463
-4 | -0.0579 | 0.00903 | -0.0159 | -6.412
-3.5 | 0.0204 | 0.00736 | -0.0144 | 2.7717
-3 | 0.0957 | 0.00688 | -0.0121 | 13.9099
-2.5 | 0.1677 | 0.00658 | -0.0096 | 25.4863
-2 | 0.2389 | 0.00638 | -0.0074 | 37.4451
-1.5 | 0.3087 | 0.00629 | -0.0054 | 49.0779
-1 | 0.3771 | 0.00621 | -0.0034 | 60.7246
-0.5 | 0.4466 | 0.00613 | -0.0018 | 72.8548
0 | 0.5152 | 0.00612 | -0.0003 | 84.183
0.5 | 0.584 | 0.00615 | 0.001 | 94.9593
1 | 0.6537 | 0.00613 | 0.002 | 106.6395
1.5 | 0.7234 | 0.00618 | 0.0029 | 117.055
2 | 0.7921 | 0.00629 | 0.0038 | 125.93
2.5 | 0.8626 | 0.00634 | 0.0045 | 136.0568
3 | 0.9327 | 0.00643 | 0.0052 | 145.0544
3.5 | 1.0016 | 0.00661 | 0.0061 | 151.528
4 | 1.0727 | 0.00671 | 0.0066 | 159.8659
4.5 | 1.1435 | 0.00685 | 0.0073 | 166.9343
5 | 1.2121 | 0.0071 | 0.0084 | 170.7183
5.5 | 1.2831 | 0.00727 | 0.0093 | 176.4924
6 | 1.3538 | 0.00746 | 0.0103 | 181.4745
6.5 | 1.4213 | 0.00778 | 0.0119 | 182.6864
7 | 1.4906 | 0.00804 | 0.0133 | 185.398
8 | 1.5802 | 0.00771 | 0.025 | 204.9546
8.5 | 1.6347 | 0.00809 | 0.0292 | 202.0643
9 | 1.6873 | 0.00843 | 0.0339 | 200.1542
9.5 | 1.7076 | 0.00899 | 0.0436 | 189.9444