## index
index | Re | Mach | Datasource
1 | 50000 | 0 | JavaFoil+Calcfoil stall+Eppler ext transition
2 | 50000 | 0 | XFOIL ncrit=9
3 | 50000 | 0.1 | JavaFoil+Calcfoil stall+Eppler ext transition
4 | 50000 | 0.1 | XFOIL ncrit=9
5 | 50000 | 0.25 | JavaFoil+Calcfoil stall+Eppler ext transition
6 | 50000 | 0.25 | XFOIL ncrit=9
7 | 50000 | 0.5 | JavaFoil+Calcfoil stall+Eppler ext transition
8 | 50000 | 0.5 | XFOIL ncrit=9
9 | 100000 | 0 | JavaFoil+Calcfoil stall+Eppler ext transition
10 | 100000 | 0 | XFOIL ncrit=9
11 | 100000 | 0.1 | JavaFoil+Calcfoil stall+Eppler ext transition
12 | 100000 | 0.1 | XFOIL ncrit=9
13 | 100000 | 0.25 | JavaFoil+Calcfoil stall+Eppler ext transition
14 | 100000 | 0.25 | XFOIL ncrit=9
15 | 100000 | 0.5 | JavaFoil+Calcfoil stall+Eppler ext transition
16 | 100000 | 0.5 | XFOIL ncrit=9
17 | 250000 | 0 | JavaFoil+Calcfoil stall+Eppler ext transition
18 | 250000 | 0 | XFOIL ncrit=9
19 | 250000 | 0.1 | JavaFoil+Calcfoil stall+Eppler ext transition
20 | 250000 | 0.1 | XFOIL ncrit=9
21 | 250000 | 0.25 | JavaFoil+Calcfoil stall+Eppler ext transition
22 | 250000 | 0.25 | XFOIL ncrit=9
23 | 250000 | 0.5 | JavaFoil+Calcfoil stall+Eppler ext transition
24 | 250000 | 0.5 | XFOIL ncrit=9
25 | 500000 | 0 | JavaFoil+Calcfoil stall+Eppler ext transition
26 | 500000 | 0 | XFOIL ncrit=9
27 | 500000 | 0.1 | JavaFoil+Calcfoil stall+Eppler ext transition
28 | 500000 | 0.1 | XFOIL ncrit=9
29 | 500000 | 0.25 | JavaFoil+Calcfoil stall+Eppler ext transition
30 | 500000 | 0.25 | XFOIL ncrit=9
31 | 500000 | 0.5 | JavaFoil+Calcfoil stall+Eppler ext transition
32 | 500000 | 0.5 | XFOIL ncrit=9
33 | 750000 | 0 | JavaFoil+Calcfoil stall+Eppler ext transition
34 | 750000 | 0 | XFOIL ncrit=9
35 | 750000 | 0.1 | JavaFoil+Calcfoil stall+Eppler ext transition
36 | 750000 | 0.1 | XFOIL ncrit=9
37 | 750000 | 0.25 | JavaFoil+Calcfoil stall+Eppler ext transition
38 | 750000 | 0.25 | XFOIL ncrit=9
39 | 750000 | 0.5 | JavaFoil+Calcfoil stall+Eppler ext transition
40 | 750000 | 0.5 | XFOIL ncrit=9
41 | 1000000 | 0 | JavaFoil+Calcfoil stall+Eppler ext transition
42 | 1000000 | 0 | XFOIL ncrit=9
43 | 1000000 | 0.1 | JavaFoil+Calcfoil stall+Eppler ext transition
44 | 1000000 | 0.1 | XFOIL ncrit=9
45 | 1000000 | 0.25 | JavaFoil+Calcfoil stall+Eppler ext transition
46 | 1000000 | 0.25 | XFOIL ncrit=9
47 | 1000000 | 0.5 | JavaFoil+Calcfoil stall+Eppler ext transition
48 | 1000000 | 0.5 | XFOIL ncrit=9
49 | 2000000 | 0 | JavaFoil+Calcfoil stall+Eppler ext transition
50 | 2000000 | 0 | XFOIL ncrit=9
51 | 2000000 | 0.1 | JavaFoil+Calcfoil stall+Eppler ext transition
52 | 2000000 | 0.1 | XFOIL ncrit=9
53 | 2000000 | 0.25 | JavaFoil+Calcfoil stall+Eppler ext transition
54 | 2000000 | 0.25 | XFOIL ncrit=9
55 | 2000000 | 0.5 | JavaFoil+Calcfoil stall+Eppler ext transition
56 | 2000000 | 0.5 | XFOIL ncrit=9
57 | 3000000 | 0 | JavaFoil+Calcfoil stall+Eppler ext transition
58 | 3000000 | 0 | XFOIL ncrit=9
59 | 3000000 | 0.1 | JavaFoil+Calcfoil stall+Eppler ext transition
60 | 3000000 | 0.1 | XFOIL ncrit=9
61 | 3000000 | 0.25 | JavaFoil+Calcfoil stall+Eppler ext transition
62 | 3000000 | 0.25 | XFOIL ncrit=9
63 | 3000000 | 0.5 | JavaFoil+Calcfoil stall+Eppler ext transition
64 | 3000000 | 0.5 | XFOIL ncrit=9
65 | 4000000 | 0 | JavaFoil+Calcfoil stall+Eppler ext transition
66 | 4000000 | 0 | XFOIL ncrit=9
67 | 4000000 | 0.1 | JavaFoil+Calcfoil stall+Eppler ext transition
68 | 4000000 | 0.1 | XFOIL ncrit=9
69 | 4000000 | 0.25 | JavaFoil+Calcfoil stall+Eppler ext transition
70 | 4000000 | 0.25 | XFOIL ncrit=9
71 | 4000000 | 0.5 | JavaFoil+Calcfoil stall+Eppler ext transition
72 | 4000000 | 0.5 | XFOIL ncrit=9
73 | 5000000 | 0 | JavaFoil+Calcfoil stall+Eppler ext transition
74 | 5000000 | 0 | XFOIL ncrit=9
75 | 5000000 | 0.1 | JavaFoil+Calcfoil stall+Eppler ext transition
76 | 5000000 | 0.1 | XFOIL ncrit=9
77 | 5000000 | 0.25 | JavaFoil+Calcfoil stall+Eppler ext transition
78 | 5000000 | 0.25 | XFOIL ncrit=9
79 | 5000000 | 0.5 | JavaFoil+Calcfoil stall+Eppler ext transition
80 | 5000000 | 0.5 | XFOIL ncrit=9
81 | 6000000 | 0 | JavaFoil+Calcfoil stall+Eppler ext transition
82 | 6000000 | 0 | XFOIL ncrit=9
83 | 6000000 | 0.1 | JavaFoil+Calcfoil stall+Eppler ext transition
84 | 6000000 | 0.1 | XFOIL ncrit=9
85 | 6000000 | 0.25 | JavaFoil+Calcfoil stall+Eppler ext transition
86 | 6000000 | 0.25 | XFOIL ncrit=9
87 | 6000000 | 0.5 | JavaFoil+Calcfoil stall+Eppler ext transition
88 | 6000000 | 0.5 | XFOIL ncrit=9
89 | 7000000 | 0 | JavaFoil+Calcfoil stall+Eppler ext transition
90 | 7000000 | 0 | XFOIL ncrit=9
91 | 7000000 | 0.1 | JavaFoil+Calcfoil stall+Eppler ext transition
92 | 7000000 | 0.1 | XFOIL ncrit=9
93 | 7000000 | 0.25 | JavaFoil+Calcfoil stall+Eppler ext transition
94 | 7000000 | 0.25 | XFOIL ncrit=9
95 | 7000000 | 0.5 | JavaFoil+Calcfoil stall+Eppler ext transition
96 | 7000000 | 0.5 | XFOIL ncrit=9
97 | 8000000 | 0 | JavaFoil+Calcfoil stall+Eppler ext transition
98 | 8000000 | 0 | XFOIL ncrit=9
99 | 8000000 | 0.1 | JavaFoil+Calcfoil stall+Eppler ext transition
100 | 8000000 | 0.1 | XFOIL ncrit=9
101 | 8000000 | 0.25 | JavaFoil+Calcfoil stall+Eppler ext transition
102 | 8000000 | 0.25 | XFOIL ncrit=9
103 | 8000000 | 0.5 | JavaFoil+Calcfoil stall+Eppler ext transition
104 | 8000000 | 0.5 | XFOIL ncrit=9
105 | 10000000 | 0 | JavaFoil+Calcfoil stall+Eppler ext transition
106 | 10000000 | 0 | XFOIL ncrit=9
107 | 10000000 | 0.1 | JavaFoil+Calcfoil stall+Eppler ext transition
108 | 10000000 | 0.1 | XFOIL ncrit=9
109 | 10000000 | 0.25 | JavaFoil+Calcfoil stall+Eppler ext transition
110 | 10000000 | 0.25 | XFOIL ncrit=9
111 | 10000000 | 0.5 | JavaFoil+Calcfoil stall+Eppler ext transition
112 | 10000000 | 0.5 | XFOIL ncrit=9
113 | 12000000 | 0 | JavaFoil+Calcfoil stall+Eppler ext transition
114 | 12000000 | 0 | XFOIL ncrit=9
115 | 12000000 | 0.1 | JavaFoil+Calcfoil stall+Eppler ext transition
116 | 12000000 | 0.1 | XFOIL ncrit=9
117 | 12000000 | 0.25 | JavaFoil+Calcfoil stall+Eppler ext transition
118 | 12000000 | 0.25 | XFOIL ncrit=9
119 | 12000000 | 0.5 | JavaFoil+Calcfoil stall+Eppler ext transition
120 | 12000000 | 0.5 | XFOIL ncrit=9
121 | 14000000 | 0 | JavaFoil+Calcfoil stall+Eppler ext transition
122 | 14000000 | 0 | XFOIL ncrit=9
123 | 14000000 | 0.1 | JavaFoil+Calcfoil stall+Eppler ext transition
124 | 14000000 | 0.1 | XFOIL ncrit=9
125 | 14000000 | 0.25 | JavaFoil+Calcfoil stall+Eppler ext transition
126 | 14000000 | 0.25 | XFOIL ncrit=9
127 | 14000000 | 0.5 | JavaFoil+Calcfoil stall+Eppler ext transition
128 | 14000000 | 0.5 | XFOIL ncrit=9
129 | 16000000 | 0 | JavaFoil+Calcfoil stall+Eppler ext transition
130 | 16000000 | 0 | XFOIL ncrit=9
131 | 16000000 | 0.1 | JavaFoil+Calcfoil stall+Eppler ext transition
132 | 16000000 | 0.1 | XFOIL ncrit=9
133 | 16000000 | 0.25 | JavaFoil+Calcfoil stall+Eppler ext transition
134 | 16000000 | 0.25 | XFOIL ncrit=9
135 | 16000000 | 0.5 | JavaFoil+Calcfoil stall+Eppler ext transition
136 | 16000000 | 0.5 | XFOIL ncrit=9
137 | 18000000 | 0 | JavaFoil+Calcfoil stall+Eppler ext transition
138 | 18000000 | 0 | XFOIL ncrit=9
139 | 18000000 | 0.1 | JavaFoil+Calcfoil stall+Eppler ext transition
140 | 18000000 | 0.1 | XFOIL ncrit=9
141 | 18000000 | 0.25 | JavaFoil+Calcfoil stall+Eppler ext transition
142 | 18000000 | 0.25 | XFOIL ncrit=9
143 | 18000000 | 0.5 | JavaFoil+Calcfoil stall+Eppler ext transition
144 | 18000000 | 0.5 | XFOIL ncrit=9
145 | 20000000 | 0 | JavaFoil+Calcfoil stall+Eppler ext transition
146 | 20000000 | 0 | XFOIL ncrit=9
147 | 20000000 | 0.1 | JavaFoil+Calcfoil stall+Eppler ext transition
148 | 20000000 | 0.1 | XFOIL ncrit=9
149 | 20000000 | 0.25 | JavaFoil+Calcfoil stall+Eppler ext transition
150 | 20000000 | 0.25 | XFOIL ncrit=9
151 | 20000000 | 0.5 | JavaFoil+Calcfoil stall+Eppler ext transition
152 | 20000000 | 0.5 | XFOIL ncrit=9

## 1. Re 50k Mach 0.00 (1)
BIGFOIL.COM POLAR EXPORT
NACA65-412 a=0.5
NACA65-412 a=0.5 |  |  |  | Cl Max: | 1.009 | at alpha= | 10.5 | deg
JavaFoil+Calcfoil stall+Eppler ext transition |  |  |  | L/D Max: | 37.254 | at alpha= | 5 | deg
Re: | 50000 |  |  | Cd Min: | 0.01634 | at alpha= | -1 | deg
Mach: | 0 |  |  | Cl=0 at alpha= | -2.5851 | deg
|  |  |  | @ Cl=0.1, Cd= | 0.036243
|  |  |  | @ Cl=0.4, Cd= | 0.018743
|  |  |  | @ Cl=0.6, Cd= | 0.020549
alpha (deg) | Cl | Cd | Cm | Cl/Cd
-17 | -0.443 | 0.33657 | -0.011 | -1.316
-16.5 | -0.462 | 0.32702 | -0.011 | -1.413
-16 | -0.481 | 0.2919 | -0.011 | -1.649
-15.5 | -0.5 | 0.26992 | -0.012 | -1.853
-15 | -0.518 | 0.24676 | -0.012 | -2.1
-14.5 | -0.535 | 0.21834 | -0.012 | -2.451
-14 | -0.55 | 0.21678 | -0.012 | -2.539
-13.5 | -0.564 | 0.19119 | -0.013 | -2.95
-13 | -0.575 | 0.16925 | -0.013 | -3.399
-12.5 | -0.583 | 0.15662 | -0.013 | -3.725
-12 | -0.588 | 0.15143 | -0.014 | -3.884
-11.5 | -0.585 | 0.13716 | -0.014 | -4.265
-11 | -0.578 | 0.12439 | -0.014 | -4.649
-10.5 | -0.568 | 0.11395 | -0.014 | -4.982
-10 | -0.554 | 0.10286 | -0.015 | -5.382
-9.5 | -0.535 | 0.09439 | -0.015 | -5.673
-9 | -0.513 | 0.08652 | -0.016 | -5.935
-8.5 | -0.488 | 0.07984 | -0.016 | -6.11
-8 | -0.457 | 0.07495 | -0.016 | -6.101
-7.5 | -0.423 | 0.0687 | -0.017 | -6.163
-7 | -0.387 | 0.06481 | -0.017 | -5.972
-6.5 | -0.349 | 0.05981 | -0.017 | -5.83
-6 | -0.308 | 0.05486 | -0.018 | -5.622
-5.5 | -0.266 | 0.05105 | -0.018 | -5.218
-5 | -0.223 | 0.04807 | -0.019 | -4.64
-4.5 | -0.178 | 0.04557 | -0.019 | -3.916
-4 | -0.133 | 0.04345 | -0.02 | -3.057
-3.5 | -0.086 | 0.0413 | -0.02 | -2.092
-3 | -0.039 | 0.0397 | -0.021 | -0.992
-2.5 | 0.008 | 0.0383 | -0.022 | 0.212
-2 | 0.056 | 0.03716 | -0.022 | 1.506
-1.5 | 0.104 | 0.03616 | -0.024 | 2.88
-1 | 0.188 | 0.01634 | -0.05 | 11.53
-0.5 | 0.249 | 0.01638 | -0.05 | 15.169
0 | 0.293 | 0.01811 | -0.051 | 16.18
0.5 | 0.349 | 0.0184 | -0.051 | 18.95
1 | 0.404 | 0.01877 | -0.052 | 21.522
1.5 | 0.459 | 0.01918 | -0.052 | 23.938
2 | 0.514 | 0.01967 | -0.053 | 26.123
2.5 | 0.568 | 0.02018 | -0.053 | 28.176
3 | 0.62 | 0.02078 | -0.053 | 29.847
3.5 | 0.673 | 0.02149 | -0.054 | 31.307
4 | 0.725 | 0.02222 | -0.054 | 32.616
4.5 | 0.776 | 0.02299 | -0.055 | 33.747
5 | 0.861 | 0.02311 | -0.059 | 37.254
5.5 | 0.76 | 0.04323 | -0.03 | 17.575
6 | 0.799 | 0.04631 | -0.027 | 17.26
6.5 | 0.838 | 0.04973 | -0.026 | 16.851
7 | 0.873 | 0.05358 | -0.025 | 16.303
7.5 | 0.906 | 0.05726 | -0.025 | 15.82
8 | 0.935 | 0.06254 | -0.025 | 14.955
8.5 | 0.961 | 0.06724 | -0.024 | 14.288
9 | 0.982 | 0.07356 | -0.024 | 13.353
9.5 | 1 | 0.0798 | -0.023 | 12.526
10 | 1.008 | 0.08683 | -0.023 | 11.612
10.5 | 1.009 | 0.09482 | -0.022 | 10.646
11 | 1.005 | 0.10289 | -0.022 | 9.765
11.5 | 0.994 | 0.1134 | -0.021 | 8.769
12 | 0.979 | 0.1211 | -0.021 | 8.082
12.5 | 0.958 | 0.13201 | -0.021 | 7.26
13 | 0.934 | 0.14275 | -0.021 | 6.541
13.5 | 0.906 | 0.15888 | -0.021 | 5.7
14 | 0.875 | 0.17576 | -0.021 | 4.976
14.5 | 0.842 | 0.18485 | -0.02 | 4.552
15 | 0.807 | 0.20035 | -0.02 | 4.028
15.5 | 0.772 | 0.22614 | -0.02 | 3.413

## 2. Re 50k Mach 0.00 (2)
BIGFOIL.COM POLAR EXPORT
NACA65-412 a=0.5
NACA65-412 a=0.5 |  |  |  | Cl Max: | 1.1651 | at alpha= | 10.5 | deg
XFOIL ncrit=9 |  |  |  | L/D Max: | 24.3057 | at alpha= | 9 | deg
Re: | 50000 |  |  | Cd Min: | 0.2457 | at alpha= | -20 | deg
Mach: | 0 |  |  | Cl=0 at alpha= | 1.6493 | deg
|  |  |  | @ Cl=0.1, Cd= | 0.037131
|  |  |  | @ Cl=0.4, Cd= | 0.059613
|  |  |  | @ Cl=0.6, Cd= | 0.066519
alpha (deg) | Cl | Cd | Cm | Cl/Cd
-20 | -0.6368 | 0.2457 | 0.0249 | -2.5918
-19.5 | -0.6162 | 0.23559 | 0.0214 | -2.6156
-19 | -0.5932 | 0.22632 | 0.0188 | -2.6211
-18.5 | -0.5767 | 0.22073 | 0.0146 | -2.6127
-18 | -0.5714 | 0.22071 | 0.0085 | -2.5889
-17.5 | -0.5436 | 0.20799 | 0.0066 | -2.6136
-17 | -0.5277 | 0.20231 | 0.0028 | -2.6084
-16.5 | -0.5332 | 0.20433 | -0.0037 | -2.6095
-16 | -0.4945 | 0.18864 | -0.0041 | -2.6214
-15.5 | -0.4907 | 0.186 | -0.0092 | -2.6382
-15 | -0.4656 | 0.17579 | -0.0111 | -2.6486
-14.5 | -0.4655 | 0.17321 | -0.0158 | -2.6875
-14 | -0.4387 | 0.16309 | -0.0172 | -2.6899
-13.5 | -0.4311 | 0.15709 | -0.0208 | -2.7443
-13 | -0.4277 | 0.15255 | -0.0243 | -2.8037
-12.5 | -0.4053 | 0.14377 | -0.0256 | -2.8191
-12 | -0.3923 | 0.13685 | -0.0277 | -2.8666
-11.5 | -0.3837 | 0.13071 | -0.0299 | -2.9355
-11 | -0.3836 | 0.12556 | -0.0325 | -3.0551
-10.5 | -0.3784 | 0.11928 | -0.0342 | -3.1724
-10 | -0.3541 | 0.11179 | -0.0338 | -3.1675
-9.5 | -0.349 | 0.10608 | -0.0341 | -3.29
-9 | -0.3697 | 0.10345 | -0.0325 | -3.5737
-8.5 | -0.3734 | 0.09961 | -0.0263 | -3.7486
-8 | -0.395 | 0.09759 | -0.0179 | -4.0475
-7.5 | -0.3938 | 0.09378 | -0.0106 | -4.1992
-7 | -0.4338 | 0.09309 | -0.0014 | -4.66
-6.5 | -0.4093 | 0.08781 | 0.0044 | -4.6612
-6 | -0.4025 | 0.08396 | 0.0111 | -4.7939
-4.5 | -0.5314 | 0.05133 | -0.0254 | -10.3526
-4 | -0.4825 | 0.04394 | -0.0263 | -10.9809
-3.5 | -0.4367 | 0.03952 | -0.0254 | -11.0501
-3 | -0.3913 | 0.03641 | -0.0242 | -10.747
-2.5 | -0.345 | 0.03399 | -0.0226 | -10.15
-2 | -0.3003 | 0.03222 | -0.0209 | -9.3203
-1.5 | -0.2558 | 0.031 | -0.0191 | -8.2516
-1 | -0.2001 | 0.02699 | -0.0161 | -7.4139
-0.5 | -0.1629 | 0.02771 | -0.0146 | -5.8787
0 | -0.1254 | 0.02861 | -0.0139 | -4.3831
0.5 | -0.0874 | 0.02967 | -0.0134 | -2.9457
1 | -0.0492 | 0.03087 | -0.013 | -1.5938
1.5 | -0.0112 | 0.03221 | -0.0128 | -0.34772
2 | 0.0263 | 0.0337 | -0.0126 | 0.78042
2.5 | 0.0633 | 0.03533 | -0.0126 | 1.7917
3 | 0.0998 | 0.03712 | -0.0126 | 2.6886
3.5 | 0.1353 | 0.03906 | -0.0127 | 3.4639
4 | 0.1701 | 0.0412 | -0.0129 | 4.1286
4.5 | 0.2038 | 0.04354 | -0.0133 | 4.6808
5 | 0.2364 | 0.04611 | -0.0138 | 5.1269
5.5 | 0.2685 | 0.04899 | -0.0146 | 5.4807
6 | 0.348 | 0.05528 | -0.0252 | 6.2952
6.5 | 0.4152 | 0.06088 | -0.0326 | 6.82
7 | 0.4738 | 0.06606 | -0.0377 | 7.1723
7.5 | 0.6278 | 0.06662 | -0.044 | 9.4236
8 | 0.75 | 0.063 | -0.0439 | 11.9048
8.5 | 0.8855 | 0.03784 | -0.0167 | 23.4012
9 | 1.0065 | 0.04141 | -0.0179 | 24.3057
9.5 | 1.1122 | 0.04862 | -0.0225 | 22.8754
10 | 1.155 | 0.05556 | -0.0211 | 20.7883
10.5 | 1.1651 | 0.06305 | -0.0167 | 18.479
11 | 1.1383 | 0.07052 | -0.0102 | 16.1415
11.5 | 1.0985 | 0.07834 | -0.005 | 14.0222
12 | 1.0751 | 0.08828 | -0.0036 | 12.1783
12.5 | 0.9821 | 0.09994 | -0.0066 | 9.8269
13 | 0.8841 | 0.12428 | -0.0222 | 7.1138
13.5 | 0.6112 | 0.15272 | -0.0419 | 4.0021
14 | 0.6188 | 0.15933 | -0.0436 | 3.8838
14.5 | 0.6324 | 0.16687 | -0.0452 | 3.7898
15 | 0.6447 | 0.17423 | -0.047 | 3.7003
15.5 | 0.6424 | 0.17867 | -0.0493 | 3.5955

## 3. Re 50k Mach 0.10 (1)
BIGFOIL.COM POLAR EXPORT
NACA65-412 a=0.5
NACA65-412 a=0.5 |  |  |  | Cl Max: | 1.005 | at alpha= | 10 | deg
JavaFoil+Calcfoil stall+Eppler ext transition |  |  |  | L/D Max: | 37.206 | at alpha= | 5 | deg
Re: | 50000 |  |  | Cd Min: | 0.01637 | at alpha= | -1 | deg
Mach: | 0.1 |  |  | Cl=0 at alpha= | -2.5833 | deg
|  |  |  | @ Cl=0.1, Cd= | 0.036321
|  |  |  | @ Cl=0.4, Cd= | 0.018774
|  |  |  | @ Cl=0.6, Cd= | 0.020588
alpha (deg) | Cl | Cd | Cm | Cl/Cd
-17 | -0.397 | 0.38528 | -0.01 | -1.03
-16.5 | -0.419 | 0.3552 | -0.011 | -1.178
-16 | -0.44 | 0.31875 | -0.011 | -1.382
-15.5 | -0.462 | 0.29485 | -0.011 | -1.567
-15 | -0.483 | 0.26485 | -0.012 | -1.825
-14.5 | -0.504 | 0.26106 | -0.012 | -1.929
-14 | -0.523 | 0.22594 | -0.012 | -2.313
-13.5 | -0.54 | 0.19981 | -0.013 | -2.7
-13 | -0.554 | 0.18466 | -0.013 | -3.001
-12.5 | -0.566 | 0.16281 | -0.014 | -3.475
-12 | -0.574 | 0.15512 | -0.014 | -3.699
-11.5 | -0.573 | 0.14084 | -0.014 | -4.071
-11 | -0.569 | 0.12677 | -0.014 | -4.49
-10.5 | -0.561 | 0.11696 | -0.015 | -4.796
-10 | -0.549 | 0.10693 | -0.015 | -5.131
-9.5 | -0.532 | 0.09756 | -0.015 | -5.455
-9 | -0.512 | 0.0878 | -0.016 | -5.826
-8.5 | -0.487 | 0.08179 | -0.016 | -5.953
-8 | -0.457 | 0.07646 | -0.016 | -5.978
-7.5 | -0.424 | 0.06815 | -0.017 | -6.217
-7 | -0.388 | 0.06437 | -0.017 | -6.023
-6.5 | -0.35 | 0.0595 | -0.017 | -5.875
-6 | -0.309 | 0.05468 | -0.018 | -5.658
-5.5 | -0.267 | 0.05155 | -0.018 | -5.187
-5 | -0.224 | 0.04813 | -0.019 | -4.652
-4.5 | -0.179 | 0.04578 | -0.019 | -3.914
-4 | -0.133 | 0.04338 | -0.02 | -3.075
-3.5 | -0.087 | 0.0414 | -0.02 | -2.096
-3 | -0.04 | 0.03979 | -0.021 | -0.994
-2.5 | 0.008 | 0.03836 | -0.022 | 0.213
-2 | 0.056 | 0.03721 | -0.023 | 1.511
-1.5 | 0.105 | 0.03622 | -0.024 | 2.889
-1 | 0.189 | 0.01637 | -0.05 | 11.569
-0.5 | 0.25 | 0.01641 | -0.05 | 15.219
0 | 0.294 | 0.01817 | -0.051 | 16.191
0.5 | 0.35 | 0.01847 | -0.051 | 18.959
1 | 0.406 | 0.01881 | -0.052 | 21.58
1.5 | 0.461 | 0.01926 | -0.052 | 23.94
2 | 0.516 | 0.01972 | -0.053 | 26.189
2.5 | 0.571 | 0.02027 | -0.053 | 28.174
3 | 0.623 | 0.02084 | -0.054 | 29.916
3.5 | 0.676 | 0.02155 | -0.054 | 31.378
4 | 0.728 | 0.02234 | -0.055 | 32.579
4.5 | 0.779 | 0.02312 | -0.055 | 33.699
5 | 0.864 | 0.02324 | -0.059 | 37.206
5.5 | 0.763 | 0.04337 | -0.029 | 17.594
6 | 0.803 | 0.04654 | -0.027 | 17.252
6.5 | 0.842 | 0.05004 | -0.026 | 16.816
7 | 0.877 | 0.0533 | -0.025 | 16.446
7.5 | 0.909 | 0.05779 | -0.025 | 15.725
8 | 0.938 | 0.06331 | -0.025 | 14.807
8.5 | 0.962 | 0.06788 | -0.024 | 14.175
9 | 0.983 | 0.07379 | -0.024 | 13.317
9.5 | 0.998 | 0.08107 | -0.023 | 12.316
10 | 1.005 | 0.08821 | -0.023 | 11.396
10.5 | 1.004 | 0.09581 | -0.022 | 10.477
11 | 0.996 | 0.10614 | -0.022 | 9.385
11.5 | 0.982 | 0.11452 | -0.022 | 8.577
12 | 0.963 | 0.12359 | -0.021 | 7.789
12.5 | 0.938 | 0.13571 | -0.021 | 6.911
13 | 0.909 | 0.14791 | -0.021 | 6.144
13.5 | 0.876 | 0.1672 | -0.021 | 5.239
14 | 0.84 | 0.18548 | -0.02 | 4.531
14.5 | 0.803 | 0.20496 | -0.021 | 3.916
15 | 0.764 | 0.21235 | -0.02 | 3.596

## 4. Re 50k Mach 0.10 (2)
BIGFOIL.COM POLAR EXPORT
NACA65-412 a=0.5
NACA65-412 a=0.5 |  |  |  | Cl Max: | 1.1586 | at alpha= | 10.5 | deg
XFOIL ncrit=9 |  |  |  | L/D Max: | 24.1446 | at alpha= | 9 | deg
Re: | 50000 |  |  | Cd Min: | 0.24746 | at alpha= | -20 | deg
Mach: | 0.1 |  |  | Cl=0 at alpha= | 1.6631 | deg
|  |  |  | @ Cl=0.1, Cd= | 0.037278
|  |  |  | @ Cl=0.4, Cd= | 0.059921
|  |  |  | @ Cl=0.6, Cd= | 0.066475
alpha (deg) | Cl | Cd | Cm | Cl/Cd
-20 | -0.6398 | 0.24746 | 0.0249 | -2.5855
-19.5 | -0.6159 | 0.23515 | 0.022 | -2.6192
-19 | -0.5943 | 0.22688 | 0.019 | -2.6194
-18 | -0.5741 | 0.22226 | 0.0083 | -2.583
-17.5 | -0.5437 | 0.20834 | 0.0068 | -2.6097
-17 | -0.529 | 0.20316 | 0.0026 | -2.6039
-16.5 | -0.536 | 0.20585 | -0.0039 | -2.6038
-16 | -0.4944 | 0.18908 | -0.0042 | -2.6148
-15.5 | -0.493 | 0.18724 | -0.0095 | -2.633
-15 | -0.4647 | 0.1761 | -0.0111 | -2.6388
-14.5 | -0.4677 | 0.17437 | -0.0162 | -2.6822
-14 | -0.4387 | 0.16367 | -0.0175 | -2.6804
-13.5 | -0.4273 | 0.15697 | -0.0206 | -2.7222
-13 | -0.4299 | 0.1536 | -0.0248 | -2.7988
-12.5 | -0.4062 | 0.14452 | -0.0261 | -2.8107
-12 | -0.3921 | 0.13741 | -0.0281 | -2.8535
-11.5 | -0.3846 | 0.13142 | -0.0304 | -2.9265
-11 | -0.386 | 0.12646 | -0.0331 | -3.0523
-10.5 | -0.3653 | 0.11837 | -0.0336 | -3.0861
-10 | -0.3547 | 0.11243 | -0.0342 | -3.1549
-9.5 | -0.3437 | 0.10622 | -0.0341 | -3.2357
-9 | -0.3438 | 0.1015 | -0.0324 | -3.3872
-8.5 | -0.3756 | 0.10039 | -0.0261 | -3.7414
-8 | -0.3972 | 0.09835 | -0.0177 | -4.0386
-7.5 | -0.3931 | 0.09431 | -0.0105 | -4.1682
-7 | -0.4061 | 0.0915 | -0.003 | -4.4383
-6.5 | -0.4088 | 0.08828 | 0.0043 | -4.6307
-6 | -0.4012 | 0.08431 | 0.0108 | -4.7586
-5.5 | -0.3896 | 0.08022 | 0.0168 | -4.8566
-4.5 | -0.5348 | 0.052 | -0.0253 | -10.2846
-4 | -0.487 | 0.04455 | -0.0262 | -10.9315
-3.5 | -0.4406 | 0.03994 | -0.0255 | -11.0315
-3 | -0.395 | 0.03674 | -0.0243 | -10.7512
-2.5 | -0.3484 | 0.03425 | -0.0227 | -10.1723
-2 | -0.3034 | 0.03242 | -0.021 | -9.3584
-1.5 | -0.2584 | 0.03121 | -0.0192 | -8.2794
-1 | -0.2026 | 0.02707 | -0.0163 | -7.4843
-0.5 | -0.1647 | 0.0278 | -0.0147 | -5.9245
0 | -0.1271 | 0.02869 | -0.0139 | -4.4301
0.5 | -0.0889 | 0.02975 | -0.0134 | -2.9882
1 | -0.0505 | 0.03096 | -0.013 | -1.6311
1.5 | -0.0123 | 0.03231 | -0.0128 | -0.38069
2 | 0.0254 | 0.03381 | -0.0126 | 0.75126
2.5 | 0.0627 | 0.03544 | -0.0126 | 1.7692
3 | 0.0993 | 0.03724 | -0.0126 | 2.6665
3.5 | 0.135 | 0.0392 | -0.0127 | 3.4439
4 | 0.1699 | 0.04135 | -0.0129 | 4.1088
4.5 | 0.2037 | 0.04371 | -0.0133 | 4.6603
5 | 0.2364 | 0.0463 | -0.0138 | 5.1058
5.5 | 0.2717 | 0.04938 | -0.0153 | 5.5022
6.5 | 0.4225 | 0.06177 | -0.0337 | 6.8399
7 | 0.4726 | 0.06602 | -0.0374 | 7.1584
7.5 | 0.6462 | 0.06664 | -0.0451 | 9.6969
8 | 0.7402 | 0.06402 | -0.0434 | 11.562
8.5 | 0.8842 | 0.0384 | -0.0161 | 23.026
9 | 1.0119 | 0.04191 | -0.0174 | 24.1446
9.5 | 1.1141 | 0.04934 | -0.0216 | 22.5801
10 | 1.1504 | 0.05622 | -0.0195 | 20.4625
10.5 | 1.1586 | 0.06371 | -0.0152 | 18.1855
11 | 1.1286 | 0.07099 | -0.0087 | 15.898
11.5 | 1.0856 | 0.07893 | -0.0041 | 13.754
12 | 1.049 | 0.08871 | -0.0031 | 11.825
12.5 | 0.9775 | 0.10111 | -0.0068 | 9.6677
13 | 0.8856 | 0.12472 | -0.0219 | 7.1007
13.5 | 0.7776 | 0.16439 | -0.0553 | 4.7302
14 | 0.8108 | 0.17619 | -0.057 | 4.6019
14.5 | 0.8075 | 0.18212 | -0.06 | 4.4339
15 | 0.8095 | 0.18796 | -0.0631 | 4.3068
15.5 | 0.8223 | 0.19539 | -0.0659 | 4.2085

## 5. Re 50k Mach 0.25 (1)
BIGFOIL.COM POLAR EXPORT
NACA65-412 a=0.5
NACA65-412 a=0.5 |  |  |  | Cl Max: | 0.983 | at alpha= | 9.5 | deg
JavaFoil+Calcfoil stall+Eppler ext transition |  |  |  | L/D Max: | 36.873 | at alpha= | 5 | deg
Re: | 50000 |  |  | Cd Min: | 0.01662 | at alpha= | -0.5 | deg
Mach: | 0.25 |  |  | Cl=0 at alpha= | -2.5816 | deg
|  |  |  | @ Cl=0.1, Cd= | 0.036594
|  |  |  | @ Cl=0.4, Cd= | 0.019096
|  |  |  | @ Cl=0.6, Cd= | 0.30871
alpha (deg) | Cl | Cd | Cm | Cl/Cd
-15 | -0.071 | 0.80201 | -0.011 | -0.089
-14.5 | -0.191 | 0.58963 | -0.011 | -0.324
-14 | -0.257 | 0.44629 | -0.011 | -0.576
-13.5 | -0.313 | 0.36714 | -0.012 | -0.853
-13 | -0.363 | 0.29621 | -0.012 | -1.227
-12.5 | -0.408 | 0.24821 | -0.013 | -1.644
-12 | -0.447 | 0.20013 | -0.014 | -2.232
-11.5 | -0.471 | 0.18327 | -0.014 | -2.57
-11 | -0.489 | 0.15721 | -0.014 | -3.11
-10.5 | -0.5 | 0.13735 | -0.015 | -3.642
-10 | -0.504 | 0.12276 | -0.015 | -4.109
-9.5 | -0.502 | 0.11032 | -0.015 | -4.548
-9 | -0.492 | 0.10314 | -0.016 | -4.772
-8.5 | -0.476 | 0.09001 | -0.016 | -5.29
-8 | -0.452 | 0.08254 | -0.016 | -5.478
-7.5 | -0.423 | 0.07335 | -0.017 | -5.766
-7 | -0.39 | 0.06728 | -0.017 | -5.792
-6.5 | -0.353 | 0.06195 | -0.017 | -5.702
-6 | -0.314 | 0.057 | -0.018 | -5.508
-5.5 | -0.272 | 0.05275 | -0.018 | -5.163
-5 | -0.229 | 0.0493 | -0.019 | -4.638
-4.5 | -0.183 | 0.04635 | -0.02 | -3.955
-4 | -0.137 | 0.04394 | -0.02 | -3.111
-3.5 | -0.089 | 0.0418 | -0.021 | -2.13
-3 | -0.041 | 0.04001 | -0.022 | -1.015
-2.5 | 0.008 | 0.03863 | -0.022 | 0.217
-2 | 0.058 | 0.03746 | -0.023 | 1.541
-1.5 | 0.107 | 0.03645 | -0.025 | 2.949
-1 | 0.195 | 0.01775 | -0.051 | 10.989
-0.5 | 0.257 | 0.01662 | -0.052 | 15.438
0 | 0.302 | 0.01853 | -0.052 | 16.273
0.5 | 0.359 | 0.01883 | -0.053 | 19.061
1 | 0.416 | 0.0192 | -0.053 | 21.678
1.5 | 0.473 | 0.01968 | -0.054 | 24.025
2 | 0.53 | 0.02014 | -0.054 | 26.29
2.5 | 0.586 | 0.02072 | -0.055 | 28.266
3 | 0.639 | 0.02137 | -0.055 | 29.889
3.5 | 0.693 | 0.02208 | -0.056 | 31.396
4 | 0.746 | 0.0229 | -0.056 | 32.595
4.5 | 0.798 | 0.02375 | -0.057 | 33.612
5 | 0.885 | 0.024 | -0.06 | 36.873
5.5 | 0.781 | 0.04393 | -0.029 | 17.786
6 | 0.822 | 0.04701 | -0.027 | 17.477
6.5 | 0.86 | 0.05062 | -0.026 | 16.986
7 | 0.893 | 0.05496 | -0.026 | 16.256
7.5 | 0.923 | 0.0599 | -0.025 | 15.407
8 | 0.947 | 0.06552 | -0.025 | 14.457
8.5 | 0.966 | 0.0709 | -0.025 | 13.624
9 | 0.978 | 0.0765 | -0.024 | 12.785
9.5 | 0.983 | 0.08732 | -0.023 | 11.258
10 | 0.974 | 0.09632 | -0.022 | 10.111
10.5 | 0.952 | 0.10713 | -0.022 | 8.885
11 | 0.919 | 0.12434 | -0.021 | 7.389
11.5 | 0.875 | 0.14141 | -0.021 | 6.188
12 | 0.821 | 0.15597 | -0.02 | 5.265
12.5 | 0.758 | 0.17444 | -0.02 | 4.346
13 | 0.687 | 0.21969 | -0.019 | 3.128
13.5 | 0.61 | 0.22705 | -0.018 | 2.687
14 | 0.527 | 0.28024 | -0.018 | 1.881
14.5 | 0.44 | 0.30871 | -0.02 | 1.424

## 6. Re 50k Mach 0.25 (2)
BIGFOIL.COM POLAR EXPORT
NACA65-412 a=0.5
NACA65-412 a=0.5 |  |  |  | Cl Max: | 1.1233 | at alpha= | 10 | deg
XFOIL ncrit=9 |  |  |  | L/D Max: | 23.0932 | at alpha= | 9 | deg
Re: | 50000 |  |  | Cd Min: | 0.25814 | at alpha= | -20 | deg
Mach: | 0.25 |  |  | Cl=0 at alpha= | 1.7345 | deg
|  |  |  | @ Cl=0.1, Cd= | 0.038119
|  |  |  | @ Cl=0.4, Cd= | 0.060696
|  |  |  | @ Cl=0.6, Cd= | 0.067965
alpha (deg) | Cl | Cd | Cm | Cl/Cd
-20 | -0.6575 | 0.25814 | 0.0247 | -2.5471
-19.5 | -0.6204 | 0.23689 | 0.0239 | -2.6189
-19 | -0.6012 | 0.23039 | 0.0197 | -2.6095
-18.5 | -0.5887 | 0.22766 | 0.0141 | -2.5859
-18 | -0.572 | 0.22081 | 0.0096 | -2.5905
-17.5 | -0.5466 | 0.21102 | 0.0072 | -2.5903
-17 | -0.54 | 0.20969 | 0.0013 | -2.5752
-16.5 | -0.5133 | 0.19825 | -0.001 | -2.5892
-16 | -0.4972 | 0.1923 | -0.0048 | -2.5855
-15.5 | -0.4904 | 0.1883 | -0.0098 | -2.6044
-15 | -0.4641 | 0.17872 | -0.0119 | -2.5968
-14.5 | -0.45 | 0.17203 | -0.0154 | -2.6158
-14 | -0.4468 | 0.16871 | -0.0196 | -2.6483
-13.5 | -0.4193 | 0.15857 | -0.0213 | -2.6443
-13 | -0.4087 | 0.15216 | -0.0245 | -2.686
-12.5 | -0.4178 | 0.14985 | -0.029 | -2.7881
-12 | -0.4008 | 0.14202 | -0.0308 | -2.8221
-11.5 | -0.3844 | 0.13417 | -0.0325 | -2.865
-11 | -0.3589 | 0.12582 | -0.0331 | -2.8525
-10.5 | -0.3517 | 0.12009 | -0.0346 | -2.9286
-10 | -0.3486 | 0.11442 | -0.0359 | -3.0467
-9.5 | -0.3426 | 0.10924 | -0.0354 | -3.1362
-9 | -0.3379 | 0.1042 | -0.0325 | -3.2428
-8.5 | -0.3501 | 0.10132 | -0.0259 | -3.4554
-8 | -0.3715 | 0.09937 | -0.018 | -3.7386
-7.5 | -0.4014 | 0.098 | -0.0099 | -4.0959
-7 | -0.3989 | 0.09391 | -0.0034 | -4.2477
-6.5 | -0.4155 | 0.09152 | 0.0046 | -4.54
-6 | -0.3955 | 0.08625 | 0.0096 | -4.5855
-4.5 | -0.552 | 0.0557 | -0.0251 | -9.9102
-4 | -0.5081 | 0.04775 | -0.0261 | -10.6408
-3.5 | -0.4618 | 0.04233 | -0.0259 | -10.9095
-3 | -0.4153 | 0.03859 | -0.0249 | -10.7619
-2.5 | -0.3672 | 0.0357 | -0.0235 | -10.2857
-2 | -0.3198 | 0.03355 | -0.0218 | -9.532
-1.5 | -0.2733 | 0.03223 | -0.0199 | -8.4797
-1 | -0.2263 | 0.03103 | -0.0187 | -7.2929
-0.5 | -0.1749 | 0.0283 | -0.0149 | -6.1802
0 | -0.1362 | 0.02918 | -0.0139 | -4.6676
0.5 | -0.0969 | 0.03024 | -0.0134 | -3.2044
1 | -0.0574 | 0.03147 | -0.013 | -1.824
1.5 | -0.0182 | 0.03285 | -0.0127 | -0.55403
2 | 0.0206 | 0.03438 | -0.0126 | 0.59919
2.5 | 0.0588 | 0.03607 | -0.0125 | 1.6302
3 | 0.0964 | 0.03792 | -0.0126 | 2.5422
3.5 | 0.1329 | 0.03994 | -0.0127 | 3.3275
4 | 0.1687 | 0.04217 | -0.013 | 4.0005
4.5 | 0.2033 | 0.04461 | -0.0134 | 4.5573
5 | 0.2367 | 0.04729 | -0.014 | 5.0053
5.5 | 0.2887 | 0.05157 | -0.0187 | 5.5982
6 | 0.367 | 0.05785 | -0.0285 | 6.344
6.5 | 0.4332 | 0.06356 | -0.0352 | 6.8156
7 | 0.4939 | 0.06838 | -0.0397 | 7.2229
7.5 | 0.6472 | 0.06778 | -0.0435 | 9.5485
8.5 | 0.8851 | 0.04098 | -0.0129 | 21.5983
9 | 1.0355 | 0.04484 | -0.0149 | 23.0932
9.5 | 1.1147 | 0.05289 | -0.0166 | 21.0758
10 | 1.1233 | 0.05988 | -0.0122 | 18.7592
10.5 | 1.1063 | 0.0666 | -0.0067 | 16.6111
11 | 1.0716 | 0.07422 | -0.0028 | 14.4382
11.5 | 1.0232 | 0.08372 | -0.0019 | 12.2217
12 | 0.9787 | 0.09538 | -0.0045 | 10.2611
13 | 0.8551 | 0.13677 | -0.0299 | 6.2521
13.5 | 0.7835 | 0.16754 | -0.0566 | 4.6765
14.5 | 0.8202 | 0.18675 | -0.0617 | 4.392
15 | 0.8197 | 0.19213 | -0.0653 | 4.2664

## 7. Re 50k Mach 0.50 (1)
BIGFOIL.COM POLAR EXPORT
NACA65-412 a=0.5
NACA65-412 a=0.5 |  |  |  | Cl Max: | 1.2 | at alpha= | 20 | deg
JavaFoil+Calcfoil stall+Eppler ext transition |  |  |  | L/D Max: | 34.91 | at alpha= | 4.5 | deg
Re: | 50000 |  |  | Cd Min: | 0.01802 | at alpha= | -0.5 | deg
Mach: | 0.5 |  |  | Cl=0 at alpha= | -2.5833 | deg
|  |  |  | @ Cl=0.1, Cd= | 0.037987
|  |  |  | @ Cl=0.4, Cd= | 0.020964
|  |  |  | @ Cl=0.6, Cd= | 0.022729
alpha (deg) | Cl | Cd | Cm | Cl/Cd
-20 | -0.945 | 0.41541 | -0.019 | -2.275
-19.5 | -0.918 | 0.40797 | -0.019 | -2.251
-19 | -0.892 | 0.41486 | -0.019 | -2.15
-18.5 | -0.865 | 0.39533 | -0.019 | -2.189
-18 | -0.839 | 0.40995 | -0.02 | -2.046
-17.5 | -0.812 | 0.40298 | -0.02 | -2.016
-17 | -0.784 | 0.36134 | -0.019 | -2.17
-16.5 | -0.757 | 0.35507 | -0.019 | -2.132
-16 | -0.73 | 0.3529 | -0.02 | -2.07
-15.5 | -0.704 | 0.34483 | -0.02 | -2.04
-15 | -0.677 | 0.32526 | -0.02 | -2.081
-14.5 | -0.65 | 0.31791 | -0.021 | -2.045
-14 | -0.622 | 0.29153 | -0.019 | -2.132
-13.5 | -0.594 | 0.30139 | -0.02 | -1.973
-13 | -0.568 | 0.29818 | -0.02 | -1.903
-12.5 | -0.541 | 0.29447 | -0.02 | -1.836
-12 | -0.514 | 0.27133 | -0.021 | -1.893
-11.5 | -0.487 | 0.27079 | -0.021 | -1.797
-11 | -0.459 | 0.28777 | -0.021 | -1.596
-10.5 | -0.431 | 0.22923 | -0.019 | -1.882
-10 | -0.404 | 0.22431 | -0.02 | -1.802
-9.5 | -0.377 | 0.2197 | -0.02 | -1.717
-9 | -0.35 | 0.21615 | -0.02 | -1.619
-8.5 | -0.323 | 0.21286 | -0.02 | -1.516
-8 | -0.296 | 0.20046 | -0.021 | -1.474
-7.5 | -0.268 | 0.20596 | -0.018 | -1.3
-7 | -0.241 | 0.17041 | -0.018 | -1.412
-6.5 | -0.213 | 0.15992 | -0.019 | -1.335
-6 | -0.282 | 0.07904 | -0.019 | -3.567
-5.5 | -0.274 | 0.0637 | -0.019 | -4.296
-5 | -0.241 | 0.05651 | -0.02 | -4.258
-4.5 | -0.198 | 0.05087 | -0.021 | -3.886
-4 | -0.15 | 0.04705 | -0.022 | -3.178
-3.5 | -0.098 | 0.0438 | -0.023 | -2.243
-3 | -0.045 | 0.04168 | -0.023 | -1.081
-2.5 | 0.009 | 0.04001 | -0.024 | 0.233
-2 | 0.064 | 0.03863 | -0.025 | 1.667
-1.5 | 0.12 | 0.03763 | -0.026 | 3.184
-1 | 0.218 | 0.01819 | -0.057 | 11.976
-0.5 | 0.286 | 0.01802 | -0.057 | 15.847
0 | 0.334 | 0.02054 | -0.057 | 16.281
0.5 | 0.398 | 0.02095 | -0.058 | 19.001
1 | 0.462 | 0.02139 | -0.059 | 21.584
1.5 | 0.525 | 0.02195 | -0.059 | 23.902
2 | 0.587 | 0.02258 | -0.06 | 26.008
2.5 | 0.65 | 0.0233 | -0.06 | 27.882
3 | 0.708 | 0.02408 | -0.061 | 29.421
3.5 | 0.768 | 0.02451 | -0.061 | 31.333
4 | 0.826 | 0.02554 | -0.062 | 32.339
4.5 | 0.917 | 0.02626 | -0.066 | 34.91
5 | 0.816 | 0.04309 | -0.032 | 18.928
5.5 | 0.857 | 0.04696 | -0.03 | 18.247
6 | 0.893 | 0.05135 | -0.028 | 17.381
6.5 | 0.917 | 0.05776 | -0.027 | 15.869
7 | 0.915 | 0.0659 | -0.026 | 13.877
7.5 | 0.855 | 0.08121 | -0.025 | 10.533
8 | 0.57 | 0.14882 | -0.023 | 3.829
8.5 | 0.597 | 0.20632 | -0.026 | 2.891
9 | 0.623 | 0.20879 | -0.027 | 2.983
9.5 | 0.649 | 0.21141 | -0.027 | 3.071
10 | 0.676 | 0.23589 | -0.032 | 2.867
10.5 | 0.702 | 0.23876 | -0.032 | 2.942
11 | 0.729 | 0.22509 | -0.033 | 3.237
11.5 | 0.755 | 0.25321 | -0.033 | 2.981
12 | 0.782 | 0.268 | -0.037 | 2.918
12.5 | 0.808 | 0.27286 | -0.037 | 2.961
13 | 0.834 | 0.27835 | -0.038 | 2.996
13.5 | 0.86 | 0.29433 | -0.039 | 2.922
14 | 0.887 | 0.30573 | -0.042 | 2.902
14.5 | 0.913 | 0.31513 | -0.042 | 2.897
15 | 0.939 | 0.33851 | -0.042 | 2.773
15.5 | 0.966 | 0.37073 | -0.045 | 2.607
16 | 0.992 | 0.3881 | -0.046 | 2.556
16.5 | 1.017 | 0.38467 | -0.046 | 2.645
17 | 1.043 | 0.38788 | -0.047 | 2.688
17.5 | 1.071 | 0.41627 | -0.05 | 2.573
18 | 1.096 | 0.41855 | -0.05 | 2.619
18.5 | 1.121 | 0.40958 | -0.051 | 2.738
19 | 1.147 | 0.42447 | -0.052 | 2.701
19.5 | 1.175 | 0.46416 | -0.054 | 2.531
20 | 1.2 | 0.46582 | -0.055 | 2.575

## 8. Re 50k Mach 0.50 (2)
BIGFOIL.COM POLAR EXPORT
NACA65-412 a=0.5
NACA65-412 a=0.5 |  |  |  | Cl Max: | 1.0664 | at alpha= | 20 | deg
XFOIL ncrit=9 |  |  |  | L/D Max: | 19.4853 | at alpha= | 8 | deg
Re: | 50000 |  |  | Cd Min: | 0.29457 | at alpha= | 20 | deg
Mach: | 0.5 |  |  | Cl=0 at alpha= | 2.0211 | deg
|  |  |  | @ Cl=0.1, Cd= | 0.041828
|  |  |  | @ Cl=0.4, Cd= | 0.064107
|  |  |  | @ Cl=0.6, Cd= | 0.070544
alpha (deg) | Cl | Cd | Cm | Cl/Cd
-20 | -0.6853 | 0.26418 | 0.0338 | -2.5941
-19.5 | -0.6698 | 0.2632 | 0.0266 | -2.5448
-19 | -0.641 | 0.24946 | 0.0226 | -2.5696
-18.5 | -0.6155 | 0.24037 | 0.0182 | -2.5606
-18 | -0.6 | 0.2378 | 0.0115 | -2.5231
-17.5 | -0.5714 | 0.22568 | 0.0078 | -2.5319
-17 | -0.5492 | 0.21854 | 0.003 | -2.513
-16.5 | -0.5364 | 0.21522 | -0.0032 | -2.4923
-16 | -0.5041 | 0.20278 | -0.006 | -2.4859
-15.5 | -0.5002 | 0.20269 | -0.0125 | -2.4678
-15 | -0.4639 | 0.18882 | -0.015 | -2.4568
-14.5 | -0.4425 | 0.18088 | -0.0189 | -2.4464
-14 | -0.4393 | 0.17895 | -0.0242 | -2.4549
-13.5 | -0.4063 | 0.16733 | -0.0266 | -2.4281
-13 | -0.3849 | 0.1593 | -0.0298 | -2.4162
-12.5 | -0.3678 | 0.15238 | -0.0329 | -2.4137
-12 | -0.3527 | 0.14592 | -0.0357 | -2.4171
-11.5 | -0.3409 | 0.13992 | -0.0383 | -2.4364
-11 | -0.3386 | 0.13535 | -0.0407 | -2.5017
-10.5 | -0.3156 | 0.12697 | -0.0413 | -2.4856
-10 | -0.3106 | 0.122 | -0.0404 | -2.5459
-9.5 | -0.3426 | 0.12165 | -0.0356 | -2.8163
-9 | -0.3432 | 0.11712 | -0.0291 | -2.9303
-8.5 | -0.3519 | 0.11366 | -0.023 | -3.0961
-8 | -0.3648 | 0.11058 | -0.017 | -3.299
-7.5 | -0.3876 | 0.10844 | -0.0106 | -3.5743
-7 | -0.3809 | 0.10318 | -0.0057 | -3.6916
-6 | -0.3859 | 0.09483 | 0.0051 | -4.0694
-5 | -0.5815 | 0.08259 | -0.0084 | -7.0408
-4.5 | -0.5832 | 0.07024 | -0.0197 | -8.303
-4 | -0.5709 | 0.06126 | -0.0241 | -9.3193
-3.5 | -0.5398 | 0.05383 | -0.0258 | -10.0279
-3 | -0.4993 | 0.0478 | -0.0258 | -10.4456
-2.5 | -0.4503 | 0.04298 | -0.0255 | -10.477
-2 | -0.3958 | 0.03935 | -0.0247 | -10.0584
-1.5 | -0.3421 | 0.03677 | -0.0231 | -9.3038
-1 | -0.2868 | 0.03525 | -0.0208 | -8.1362
-0.5 | -0.2332 | 0.03413 | -0.0192 | -6.8327
0 | -0.1773 | 0.03135 | -0.0146 | -5.6555
0.5 | -0.1332 | 0.0324 | -0.0133 | -4.1111
1 | -0.089 | 0.03368 | -0.0127 | -2.6425
1.5 | -0.0451 | 0.03517 | -0.0123 | -1.2823
2 | -0.0018 | 0.03686 | -0.0121 | -0.048833
2.5 | 0.0408 | 0.03875 | -0.0121 | 1.0529
3 | 0.0826 | 0.04084 | -0.0123 | 2.0225
3.5 | 0.1231 | 0.04314 | -0.0126 | 2.8535
4 | 0.1624 | 0.04568 | -0.013 | 3.5552
4.5 | 0.2005 | 0.04847 | -0.0137 | 4.1366
5 | 0.2701 | 0.05406 | -0.0208 | 4.9963
5.5 | 0.3453 | 0.05971 | -0.0293 | 5.783
6 | 0.4126 | 0.06512 | -0.035 | 6.336
6.5 | 0.5541 | 0.06861 | -0.0416 | 8.0761
7 | 0.6189 | 0.07134 | -0.0416 | 8.6754
8 | 0.8897 | 0.04566 | -0.0086 | 19.4853
8.5 | 0.9294 | 0.05035 | -0.0034 | 18.4588
9 | 0.9879 | 0.05646 | -0.0004 | 17.4973
9.5 | 0.9831 | 0.06513 | 0.0008 | 15.0944
10 | 0.9568 | 0.07545 | -0.0004 | 12.6812
10.5 | 0.9125 | 0.08841 | -0.0055 | 10.3212
11 | 0.8668 | 0.10423 | -0.0147 | 8.3162
11.5 | 0.8419 | 0.12001 | -0.0239 | 7.0152
12 | 0.8341 | 0.13379 | -0.0312 | 6.2344
12.5 | 0.835 | 0.1462 | -0.0374 | 5.7114
13 | 0.8282 | 0.15971 | -0.0463 | 5.1856
13.5 | 0.8322 | 0.17306 | -0.0545 | 4.8087
14 | 0.8321 | 0.19156 | -0.0682 | 4.3438
14.5 | 0.8406 | 0.19871 | -0.0729 | 4.2303
15 | 0.8583 | 0.20728 | -0.0768 | 4.1408
15.5 | 0.8786 | 0.21582 | -0.0805 | 4.071
16 | 0.8978 | 0.22446 | -0.0847 | 3.9998
16.5 | 0.92 | 0.23387 | -0.0886 | 3.9338
17 | 0.941 | 0.2426 | -0.0928 | 3.8788
17.5 | 0.9628 | 0.25163 | -0.097 | 3.8263
18 | 0.9937 | 0.26507 | -0.0998 | 3.7488
18.5 | 1.0015 | 0.26757 | -0.1066 | 3.7429
19 | 1.021 | 0.27587 | -0.1119 | 3.701
19.5 | 1.0469 | 0.28732 | -0.1156 | 3.6437
20 | 1.0664 | 0.29457 | -0.1209 | 3.6202

## 9. Re 100k Mach 0.00 (1)
BIGFOIL.COM POLAR EXPORT
NACA65-412 a=0.5
NACA65-412 a=0.5 |  |  |  | Cl Max: | 1.01 | at alpha= | 10.5 | deg
JavaFoil+Calcfoil stall+Eppler ext transition |  |  |  | L/D Max: | 47.526 | at alpha= | 4.5 | deg
Re: | 100000 |  |  | Cd Min: | 0.01229 | at alpha= | -1 | deg
Mach: | 0 |  |  | Cl=0 at alpha= | -2.5851 | deg
|  |  |  | @ Cl=0.1, Cd= | 0.022013
|  |  |  | @ Cl=0.4, Cd= | 0.013365
|  |  |  | @ Cl=0.6, Cd= | 0.014591
alpha (deg) | Cl | Cd | Cm | Cl/Cd
-17 | -0.443 | 0.28294 | -0.011 | -1.566
-16.5 | -0.462 | 0.26227 | -0.011 | -1.762
-16 | -0.481 | 0.2382 | -0.012 | -2.021
-15.5 | -0.5 | 0.22163 | -0.012 | -2.257
-15 | -0.518 | 0.20793 | -0.012 | -2.492
-14.5 | -0.535 | 0.18499 | -0.013 | -2.893
-14 | -0.551 | 0.1752 | -0.013 | -3.142
-13.5 | -0.564 | 0.15973 | -0.013 | -3.531
-13 | -0.575 | 0.14116 | -0.013 | -4.075
-12.5 | -0.583 | 0.13675 | -0.014 | -4.266
-12 | -0.588 | 0.12419 | -0.014 | -4.736
-11.5 | -0.585 | 0.11559 | -0.014 | -5.061
-11 | -0.578 | 0.10547 | -0.015 | -5.483
-10.5 | -0.568 | 0.09731 | -0.015 | -5.835
-10 | -0.554 | 0.09003 | -0.015 | -6.149
-9.5 | -0.535 | 0.08283 | -0.015 | -6.465
-9 | -0.514 | 0.07629 | -0.016 | -6.731
-8.5 | -0.488 | 0.07042 | -0.016 | -6.927
-8 | -0.457 | 0.0661 | -0.016 | -6.918
-7.5 | -0.423 | 0.06101 | -0.017 | -6.941
-7 | -0.387 | 0.0576 | -0.017 | -6.72
-6.5 | -0.349 | 0.05313 | -0.018 | -6.563
-6 | -0.308 | 0.04918 | -0.018 | -6.272
-5.5 | -0.266 | 0.04645 | -0.019 | -5.737
-5 | -0.223 | 0.04344 | -0.019 | -5.136
-4.5 | -0.178 | 0.04152 | -0.02 | -4.298
-4 | -0.133 | 0.03954 | -0.02 | -3.359
-3.5 | -0.086 | 0.03782 | -0.021 | -2.285
-3 | -0.039 | 0.03634 | -0.022 | -1.084
-2.5 | 0.008 | 0.03507 | -0.022 | 0.231
-2 | 0.056 | 0.03379 | -0.025 | 1.659
-1.5 | 0.129 | 0.01425 | -0.051 | 9.066
-1 | 0.189 | 0.01229 | -0.051 | 15.364
-0.5 | 0.249 | 0.01235 | -0.052 | 20.155
0 | 0.3 | 0.01296 | -0.052 | 23.13
0.5 | 0.357 | 0.01315 | -0.053 | 27.127
1 | 0.413 | 0.01343 | -0.053 | 30.764
1.5 | 0.469 | 0.0137 | -0.054 | 34.24
2 | 0.525 | 0.01405 | -0.054 | 37.345
2.5 | 0.58 | 0.01441 | -0.054 | 40.263
3 | 0.632 | 0.01488 | -0.055 | 42.508
3.5 | 0.685 | 0.01543 | -0.055 | 44.424
4 | 0.737 | 0.01601 | -0.056 | 46.069
4.5 | 0.789 | 0.0166 | -0.056 | 47.526
5 | 0.865 | 0.01958 | -0.059 | 44.151
5.5 | 0.915 | 0.02045 | -0.059 | 44.725
6 | 0.963 | 0.02133 | -0.06 | 45.149
6.5 | 0.839 | 0.04607 | -0.027 | 18.202
7 | 0.874 | 0.04918 | -0.026 | 17.77
7.5 | 0.906 | 0.05294 | -0.026 | 17.12
8 | 0.935 | 0.05665 | -0.025 | 16.512
8.5 | 0.961 | 0.0613 | -0.024 | 15.673
9 | 0.982 | 0.06618 | -0.024 | 14.844
9.5 | 1 | 0.07143 | -0.024 | 13.994
10 | 1.008 | 0.07791 | -0.024 | 12.943
10.5 | 1.01 | 0.08442 | -0.023 | 11.96
11 | 1.005 | 0.09092 | -0.022 | 11.052
11.5 | 0.995 | 0.09982 | -0.022 | 9.964
12 | 0.979 | 0.10593 | -0.022 | 9.241
12.5 | 0.958 | 0.11506 | -0.022 | 8.33
13 | 0.934 | 0.12411 | -0.022 | 7.524
13.5 | 0.906 | 0.13414 | -0.021 | 6.751
14 | 0.875 | 0.14555 | -0.021 | 6.01
14.5 | 0.842 | 0.15641 | -0.021 | 5.38
15 | 0.807 | 0.17476 | -0.021 | 4.619
15.5 | 0.772 | 0.18471 | -0.021 | 4.178

## 10. Re 100k Mach 0.00 (2)
BIGFOIL.COM POLAR EXPORT
NACA65-412 a=0.5
NACA65-412 a=0.5 |  |  |  | Cl Max: | 1.1834 | at alpha= | 11 | deg
XFOIL ncrit=9 |  |  |  | L/D Max: | 50.0104 | at alpha= | 7 | deg
Re: | 100000 |  |  | Cd Min: | 0.24333 | at alpha= | -20 | deg
Mach: | 0 |  |  | Cl=0 at alpha= | -1.9729 | deg
|  |  |  | @ Cl=0.1, Cd= | 0.023514
|  |  |  | @ Cl=0.4, Cd= | 0.033428
|  |  |  | @ Cl=0.6, Cd= | 0.03858
alpha (deg) | Cl | Cd | Cm | Cl/Cd
-20 | -0.6372 | 0.24333 | 0.0266 | -2.6187
-19 | -0.5958 | 0.22442 | 0.0203 | -2.6548
-18.5 | -0.5771 | 0.21772 | 0.0169 | -2.6507
-18 | -0.5595 | 0.21145 | 0.0128 | -2.646
-17.5 | -0.5454 | 0.20655 | 0.0077 | -2.6405
-17 | -0.5456 | 0.20659 | 0.0007 | -2.641
-16.5 | -0.5172 | 0.19299 | -0.001 | -2.6799
-16 | -0.4952 | 0.18491 | -0.003 | -2.6781
-15.5 | -0.4791 | 0.17831 | -0.0066 | -2.6869
-15 | -0.4697 | 0.17306 | -0.0117 | -2.7141
-14.5 | -0.4784 | 0.17133 | -0.0193 | -2.7923
-14 | -0.4388 | 0.15771 | -0.0177 | -2.7823
-13.5 | -0.4256 | 0.15103 | -0.021 | -2.818
-13 | -0.4309 | 0.14674 | -0.0278 | -2.9365
-12.5 | -0.4153 | 0.13724 | -0.0301 | -3.0261
-12 | -0.3936 | 0.12994 | -0.0311 | -3.0291
-11.5 | -0.4045 | 0.12489 | -0.0389 | -3.2389
-11 | -0.3785 | 0.11579 | -0.0384 | -3.2688
-10.5 | -0.3763 | 0.10943 | -0.0429 | -3.4387
-10 | -0.3773 | 0.1018 | -0.0474 | -3.7063
-9.5 | -0.3681 | 0.09622 | -0.0476 | -3.8256
-9 | -0.4222 | 0.09583 | -0.0404 | -4.4057
-8.5 | -0.4793 | 0.08865 | -0.059 | -5.4067
-8 | -0.4447 | 0.07913 | -0.066 | -5.6199
-6.5 | -0.3599 | 0.0579 | -0.0754 | -6.2159
-6 | -0.3399 | 0.05309 | -0.0751 | -6.4023
-5 | -0.2631 | 0.0354 | -0.0764 | -7.4322
-4.5 | -0.2129 | 0.03208 | -0.0747 | -6.6365
-4 | -0.1753 | 0.02979 | -0.0718 | -5.8845
-3.5 | -0.1115 | 0.02738 | -0.0734 | -4.0723
-3 | -0.0826 | 0.0267 | -0.0691 | -3.0936
-2.5 | -0.0261 | 0.02538 | -0.0696 | -1.0284
-2 | -0.0173 | 0.0239 | -0.0629 | -0.72385
-1.5 | 0.3021 | 0.02285 | -0.1006 | 13.221
-1 | 0.324 | 0.02373 | -0.0982 | 13.6536
-0.5 | 0.316 | 0.02501 | -0.0902 | 12.6349
0 | 0.3283 | 0.02592 | -0.0848 | 12.6659
0.5 | 0.2666 | 0.02754 | -0.0672 | 9.6805
1 | 0.2652 | 0.02893 | -0.0596 | 9.167
1.5 | 0.3229 | 0.02994 | -0.0609 | 10.7849
2 | 0.3349 | 0.03155 | -0.0558 | 10.6149
2.5 | 0.3712 | 0.033 | -0.0543 | 11.2485
3 | 0.4398 | 0.03402 | -0.0569 | 12.9277
3.5 | 0.4719 | 0.0355 | -0.0547 | 13.293
4 | 0.5127 | 0.03689 | -0.0536 | 13.8981
4.5 | 0.5615 | 0.03806 | -0.0532 | 14.753
5 | 0.6193 | 0.03884 | -0.0536 | 15.9449
5.5 | 0.6469 | 0.04026 | -0.0506 | 16.0681
6 | 0.7194 | 0.03974 | -0.0513 | 18.1027
6.5 | 0.9453 | 0.02208 | -0.0551 | 42.8125
7 | 0.9642 | 0.01928 | -0.0432 | 50.0104
7.5 | 0.9137 | 0.02459 | -0.0299 | 37.1574
8 | 0.9119 | 0.0285 | -0.0236 | 31.9965
8.5 | 0.9382 | 0.03129 | -0.02 | 29.984
9 | 1.012 | 0.03443 | -0.0204 | 29.393
9.5 | 1.1206 | 0.04143 | -0.0271 | 27.048
10 | 1.1514 | 0.04597 | -0.0238 | 25.0468
10.5 | 1.1763 | 0.05339 | -0.0204 | 22.0322
11 | 1.1834 | 0.06183 | -0.0164 | 19.1396
11.5 | 1.1658 | 0.06904 | -0.0106 | 16.8859
12 | 1.0976 | 0.07632 | -0.0032 | 14.3816
12.5 | 1.0245 | 0.08962 | -0.0035 | 11.4316
13 | 0.8991 | 0.11747 | -0.0198 | 7.6539
13.5 | 0.8504 | 0.14777 | -0.038 | 5.7549
14 | 0.8393 | 0.15797 | -0.0436 | 5.313
14.5 | 0.8326 | 0.16784 | -0.0492 | 4.9607
15 | 0.8392 | 0.17689 | -0.053 | 4.7442
15.5 | 0.8671 | 0.18486 | -0.0524 | 4.6906
16 | 0.8614 | 0.19239 | -0.0595 | 4.4774

## 11. Re 100k Mach 0.10 (1)
BIGFOIL.COM POLAR EXPORT
NACA65-412 a=0.5
NACA65-412 a=0.5 |  |  |  | Cl Max: | 1.005 | at alpha= | 10 | deg
JavaFoil+Calcfoil stall+Eppler ext transition |  |  |  | L/D Max: | 47.381 | at alpha= | 4.5 | deg
Re: | 100000 |  |  | Cd Min: | 0.01236 | at alpha= | -1 | deg
Mach: | 0.1 |  |  | Cl=0 at alpha= | -2.5833 | deg
|  |  |  | @ Cl=0.1, Cd= | 0.022243
|  |  |  | @ Cl=0.4, Cd= | 0.013392
|  |  |  | @ Cl=0.6, Cd= | 0.014621
alpha (deg) | Cl | Cd | Cm | Cl/Cd
-17 | -0.397 | 0.30368 | -0.011 | -1.307
-16.5 | -0.419 | 0.28391 | -0.011 | -1.474
-16 | -0.44 | 0.2585 | -0.012 | -1.704
-15.5 | -0.462 | 0.2407 | -0.012 | -1.92
-15 | -0.483 | 0.21641 | -0.012 | -2.234
-14.5 | -0.504 | 0.20211 | -0.012 | -2.492
-14 | -0.523 | 0.18989 | -0.013 | -2.752
-13.5 | -0.54 | 0.17467 | -0.013 | -3.09
-13 | -0.554 | 0.15319 | -0.013 | -3.618
-12.5 | -0.566 | 0.13879 | -0.014 | -4.077
-12 | -0.574 | 0.12802 | -0.014 | -4.483
-11.5 | -0.573 | 0.11876 | -0.014 | -4.828
-11 | -0.569 | 0.10763 | -0.015 | -5.288
-10.5 | -0.561 | 0.09928 | -0.015 | -5.651
-10 | -0.549 | 0.0913 | -0.015 | -6.009
-9.5 | -0.532 | 0.08378 | -0.015 | -6.352
-9 | -0.512 | 0.0773 | -0.016 | -6.618
-8.5 | -0.487 | 0.07104 | -0.016 | -6.854
-8 | -0.457 | 0.06723 | -0.016 | -6.799
-7.5 | -0.424 | 0.06076 | -0.017 | -6.974
-7 | -0.388 | 0.05743 | -0.017 | -6.752
-6.5 | -0.35 | 0.05365 | -0.018 | -6.516
-6 | -0.309 | 0.04954 | -0.018 | -6.246
-5.5 | -0.267 | 0.04681 | -0.019 | -5.714
-5 | -0.224 | 0.04318 | -0.02 | -5.187
-4.5 | -0.179 | 0.04169 | -0.02 | -4.3
-4 | -0.133 | 0.03965 | -0.021 | -3.365
-3.5 | -0.087 | 0.03789 | -0.021 | -2.291
-3 | -0.04 | 0.03641 | -0.022 | -1.087
-2.5 | 0.008 | 0.03512 | -0.022 | 0.232
-2 | 0.056 | 0.03385 | -0.024 | 1.664
-1.5 | 0.13 | 0.01433 | -0.051 | 9.058
-1 | 0.19 | 0.01236 | -0.051 | 15.359
-0.5 | 0.25 | 0.01237 | -0.052 | 20.216
0 | 0.301 | 0.013 | -0.052 | 23.153
0.5 | 0.358 | 0.0132 | -0.053 | 27.145
1 | 0.415 | 0.01346 | -0.053 | 30.826
1.5 | 0.471 | 0.01377 | -0.054 | 34.222
2 | 0.527 | 0.01409 | -0.054 | 37.411
2.5 | 0.583 | 0.01448 | -0.055 | 40.223
3 | 0.636 | 0.01492 | -0.055 | 42.585
3.5 | 0.689 | 0.01548 | -0.056 | 44.496
4 | 0.74 | 0.01611 | -0.056 | 45.941
4.5 | 0.792 | 0.01671 | -0.057 | 47.381
5 | 0.868 | 0.0197 | -0.059 | 44.076
5.5 | 0.918 | 0.02058 | -0.06 | 44.636
6 | 0.805 | 0.04291 | -0.03 | 18.759
6.5 | 0.842 | 0.04613 | -0.027 | 18.253
7 | 0.877 | 0.04925 | -0.026 | 17.808
7.5 | 0.909 | 0.05308 | -0.025 | 17.127
8 | 0.938 | 0.0572 | -0.025 | 16.393
8.5 | 0.962 | 0.06154 | -0.024 | 15.637
9 | 0.983 | 0.06656 | -0.024 | 14.765
9.5 | 0.999 | 0.07307 | -0.024 | 13.667
10 | 1.005 | 0.0785 | -0.024 | 12.809
10.5 | 1.004 | 0.08645 | -0.023 | 11.614
11 | 0.996 | 0.0926 | -0.022 | 10.758
11.5 | 0.982 | 0.10029 | -0.022 | 9.796
12 | 0.963 | 0.10873 | -0.022 | 8.854
12.5 | 0.938 | 0.11911 | -0.022 | 7.875
13 | 0.909 | 0.12955 | -0.022 | 7.016
13.5 | 0.876 | 0.13883 | -0.021 | 6.31
14 | 0.84 | 0.15432 | -0.021 | 5.445
14.5 | 0.803 | 0.16682 | -0.021 | 4.811
15 | 0.764 | 0.18398 | -0.021 | 4.151

## 12. Re 100k Mach 0.10 (2)
BIGFOIL.COM POLAR EXPORT
NACA65-412 a=0.5
NACA65-412 a=0.5 |  |  |  | Cl Max: | 1.1759 | at alpha= | 11 | deg
XFOIL ncrit=9 |  |  |  | L/D Max: | 48.6613 | at alpha= | 7 | deg
Re: | 100000 |  |  | Cd Min: | 0.1801 | at alpha= | 16 | deg
Mach: | 0.1 |  |  | Cl=0 at alpha= | -1.9779 | deg
|  |  |  | @ Cl=0.1, Cd= | 0.024186
|  |  |  | @ Cl=0.4, Cd= | 0.034025
|  |  |  | @ Cl=0.6, Cd= | 0.039743
alpha (deg) | Cl | Cd | Cm | Cl/Cd
-6 | -0.3356 | 0.05353 | -0.0756 | -6.2694
-5 | -0.269 | 0.03602 | -0.0762 | -7.4681
-4.5 | -0.2124 | 0.03232 | -0.0755 | -6.5718
-4 | -0.178 | 0.03007 | -0.072 | -5.9195
-3.5 | -0.1106 | 0.02753 | -0.0741 | -4.0174
-3 | -0.0845 | 0.02689 | -0.0693 | -3.1424
-2.5 | -0.0241 | 0.02549 | -0.0703 | -0.94547
-2 | -0.0139 | 0.02485 | -0.0636 | -0.55936
-1.5 | 0.2998 | 0.02302 | -0.1003 | 13.0235
-1 | 0.3247 | 0.02386 | -0.0985 | 13.6085
-0.5 | 0.3102 | 0.02525 | -0.0895 | 12.2851
0 | 0.3339 | 0.02601 | -0.0858 | 12.8374
0.5 | 0.2712 | 0.02764 | -0.0681 | 9.8119
1 | 0.2637 | 0.02907 | -0.0594 | 9.0712
1.5 | 0.3282 | 0.03005 | -0.0617 | 10.9218
2 | 0.3366 | 0.03167 | -0.0561 | 10.6284
2.5 | 0.3694 | 0.03317 | -0.054 | 11.1366
3 | 0.417 | 0.0345 | -0.0539 | 12.087
3.5 | 0.4778 | 0.03559 | -0.0553 | 13.4251
4 | 0.5184 | 0.03697 | -0.0541 | 14.0222
4.5 | 0.5679 | 0.03812 | -0.0538 | 14.8977
5 | 0.5959 | 0.03969 | -0.051 | 15.0139
5.5 | 0.6497 | 0.04038 | -0.0506 | 16.0896
6 | 0.7276 | 0.03963 | -0.0517 | 18.3598
6.5 | 0.9575 | 0.0212 | -0.055 | 45.1651
7 | 0.9596 | 0.01972 | -0.0417 | 48.6613
7.5 | 0.9108 | 0.02505 | -0.029 | 36.3593
8 | 0.911 | 0.0289 | -0.0229 | 31.5225
8.5 | 0.9389 | 0.03167 | -0.0193 | 29.6464
9 | 1.0158 | 0.03486 | -0.0199 | 29.1394
9.5 | 1.1232 | 0.04206 | -0.0263 | 26.7047
10 | 1.1511 | 0.04673 | -0.0226 | 24.633
10.5 | 1.1721 | 0.05412 | -0.0189 | 21.6574
11 | 1.1759 | 0.06249 | -0.0147 | 18.8174
11.5 | 1.1544 | 0.0695 | -0.0088 | 16.6101
12 | 1.0869 | 0.07689 | -0.0025 | 14.1358
12.5 | 1.0446 | 0.08768 | -0.0025 | 11.9138
13 | 0.9348 | 0.10922 | -0.0129 | 8.5589
13.5 | 0.8454 | 0.14908 | -0.0392 | 5.6708
14 | 0.7064 | 0.15189 | -0.0332 | 4.6507
14.5 | 0.6657 | 0.15743 | -0.0406 | 4.2285
15 | 0.6586 | 0.16388 | -0.0446 | 4.0188
15.5 | 0.6607 | 0.17079 | -0.0478 | 3.8685
16 | 0.7 | 0.1801 | -0.0463 | 3.8867

## 13. Re 100k Mach 0.25 (1)
BIGFOIL.COM POLAR EXPORT
NACA65-412 a=0.5
NACA65-412 a=0.5 |  |  |  | Cl Max: | 0.983 | at alpha= | 9.5 | deg
JavaFoil+Calcfoil stall+Eppler ext transition |  |  |  | L/D Max: | 47.063 | at alpha= | 4.5 | deg
Re: | 100000 |  |  | Cd Min: | 0.01251 | at alpha= | -0.5 | deg
Mach: | 0.25 |  |  | Cl=0 at alpha= | -2.5816 | deg
|  |  |  | @ Cl=0.1, Cd= | 0.023108
|  |  |  | @ Cl=0.4, Cd= | 0.013617
|  |  |  | @ Cl=0.6, Cd= | 0.25001
alpha (deg) | Cl | Cd | Cm | Cl/Cd
-15 | -0.071 | 0.583 | -0.012 | -0.122
-14.5 | -0.191 | 0.4143 | -0.011 | -0.461
-14 | -0.257 | 0.34857 | -0.012 | -0.737
-13.5 | -0.313 | 0.27084 | -0.012 | -1.157
-13 | -0.364 | 0.23343 | -0.012 | -1.557
-12.5 | -0.408 | 0.19971 | -0.013 | -2.044
-12 | -0.447 | 0.16758 | -0.014 | -2.666
-11.5 | -0.471 | 0.15182 | -0.014 | -3.102
-11 | -0.489 | 0.13118 | -0.015 | -3.728
-10.5 | -0.5 | 0.1159 | -0.015 | -4.316
-10 | -0.504 | 0.10414 | -0.015 | -4.844
-9.5 | -0.502 | 0.09377 | -0.016 | -5.351
-9 | -0.492 | 0.08743 | -0.016 | -5.629
-8.5 | -0.476 | 0.07732 | -0.016 | -6.159
-8 | -0.452 | 0.07104 | -0.016 | -6.366
-7.5 | -0.423 | 0.06452 | -0.017 | -6.555
-7 | -0.39 | 0.0596 | -0.017 | -6.538
-6.5 | -0.353 | 0.05497 | -0.018 | -6.426
-6 | -0.314 | 0.05101 | -0.019 | -6.156
-5.5 | -0.272 | 0.04709 | -0.019 | -5.784
-5 | -0.229 | 0.04447 | -0.02 | -5.143
-4.5 | -0.183 | 0.04197 | -0.02 | -4.368
-4 | -0.137 | 0.04007 | -0.021 | -3.412
-3.5 | -0.089 | 0.03819 | -0.021 | -2.331
-3 | -0.041 | 0.03658 | -0.022 | -1.11
-2.5 | 0.008 | 0.03534 | -0.023 | 0.237
-2 | 0.058 | 0.03419 | -0.024 | 1.691
-1.5 | 0.133 | 0.0144 | -0.052 | 9.261
-1 | 0.195 | 0.01437 | -0.053 | 13.575
-0.5 | 0.257 | 0.01251 | -0.053 | 20.553
0 | 0.308 | 0.01327 | -0.054 | 23.237
0.5 | 0.367 | 0.01348 | -0.054 | 27.219
1 | 0.425 | 0.01372 | -0.055 | 30.981
1.5 | 0.483 | 0.01406 | -0.055 | 34.323
2 | 0.54 | 0.01442 | -0.056 | 37.452
2.5 | 0.597 | 0.0149 | -0.056 | 40.075
3 | 0.651 | 0.01539 | -0.056 | 42.274
3.5 | 0.705 | 0.01592 | -0.057 | 44.297
4 | 0.758 | 0.01657 | -0.057 | 45.781
4.5 | 0.811 | 0.01723 | -0.058 | 47.063
5 | 0.889 | 0.02036 | -0.061 | 43.653
5.5 | 0.939 | 0.02136 | -0.061 | 43.975
6 | 0.822 | 0.04363 | -0.029 | 18.849
6.5 | 0.86 | 0.04686 | -0.028 | 18.359
7 | 0.894 | 0.05024 | -0.026 | 17.785
7.5 | 0.923 | 0.05444 | -0.025 | 16.955
8 | 0.947 | 0.05906 | -0.025 | 16.041
8.5 | 0.966 | 0.06362 | -0.025 | 15.185
9 | 0.978 | 0.06985 | -0.025 | 14.007
9.5 | 0.983 | 0.07672 | -0.024 | 12.815
10 | 0.974 | 0.08321 | -0.023 | 11.707
10.5 | 0.952 | 0.09432 | -0.022 | 10.093
11 | 0.919 | 0.10419 | -0.022 | 8.819
11.5 | 0.875 | 0.11841 | -0.021 | 7.39
12 | 0.821 | 0.13033 | -0.021 | 6.301
12.5 | 0.758 | 0.1457 | -0.02 | 5.203
13 | 0.687 | 0.173 | -0.019 | 3.973
13.5 | 0.61 | 0.19468 | -0.02 | 3.134
14 | 0.527 | 0.23105 | -0.019 | 2.282
14.5 | 0.44 | 0.25001 | -0.021 | 1.758

## 14. Re 100k Mach 0.25 (2)
BIGFOIL.COM POLAR EXPORT
NACA65-412 a=0.5
NACA65-412 a=0.5 |  |  |  | Cl Max: | 1.1377 | at alpha= | 10 | deg
XFOIL ncrit=9 |  |  |  | L/D Max: | 44.916 | at alpha= | 6.5 | deg
Re: | 100000 |  |  | Cd Min: | 0.25224 | at alpha= | -20 | deg
Mach: | 0.25 |  |  | Cl=0 at alpha= | -1.9845 | deg
|  |  |  | @ Cl=0.1, Cd= | 0.025505
|  |  |  | @ Cl=0.4, Cd= | 0.034786
|  |  |  | @ Cl=0.6, Cd= | 0.040161
alpha (deg) | Cl | Cd | Cm | Cl/Cd
-20 | -0.654 | 0.25224 | 0.027 | -2.5928
-19.5 | -0.624 | 0.23584 | 0.0254 | -2.6459
-19 | -0.603 | 0.22808 | 0.022 | -2.6438
-18.5 | -0.5839 | 0.22146 | 0.0179 | -2.6366
-18 | -0.5658 | 0.21524 | 0.0133 | -2.6287
-17.5 | -0.5568 | 0.2134 | 0.0066 | -2.6092
-17 | -0.5567 | 0.21348 | -0.0001 | -2.6077
-16.5 | -0.5136 | 0.19465 | 0.0005 | -2.6386
-16 | -0.4948 | 0.1877 | -0.0029 | -2.6361
-15.5 | -0.479 | 0.18128 | -0.0072 | -2.6423
-15 | -0.4786 | 0.17907 | -0.0141 | -2.6727
-14.5 | -0.4515 | 0.16741 | -0.0157 | -2.697
-14 | -0.432 | 0.1601 | -0.0182 | -2.6983
-13.5 | -0.4242 | 0.1545 | -0.0232 | -2.7456
-13 | -0.4361 | 0.15183 | -0.0314 | -2.8723
-12.5 | -0.3945 | 0.13904 | -0.0292 | -2.8373
-12 | -0.3881 | 0.13302 | -0.0337 | -2.9176
-11.5 | -0.3855 | 0.12577 | -0.0387 | -3.0651
-11 | -0.3623 | 0.11835 | -0.0395 | -3.0613
-10.5 | -0.3879 | 0.11414 | -0.0498 | -3.3985
-10 | -0.3476 | 0.10474 | -0.0461 | -3.3187
-9.5 | -0.383 | 0.10201 | -0.048 | -3.7545
-9 | -0.4448 | 0.10206 | -0.0431 | -4.3582
-8.5 | -0.3971 | 0.09244 | -0.0463 | -4.2958
-8 | -0.3813 | 0.08344 | -0.0587 | -4.5698
-7.5 | -0.3939 | 0.07472 | -0.075 | -5.2717
-7 | -0.3426 | 0.06678 | -0.0758 | -5.1303
-6.5 | -0.3293 | 0.06059 | -0.079 | -5.4349
-5 | -0.2744 | 0.03812 | -0.0793 | -7.1983
-4.5 | -0.2332 | 0.03501 | -0.0759 | -6.661
-4 | -0.1811 | 0.03131 | -0.0753 | -5.7841
-3.5 | -0.1434 | 0.02951 | -0.072 | -4.8594
-3 | -0.085 | 0.02774 | -0.0723 | -3.0642
-2.5 | -0.0588 | 0.0271 | -0.0674 | -2.1697
-2 | -0.0086 | 0.02619 | -0.0665 | -0.32837
-1.5 | 0.2687 | 0.02444 | -0.0966 | 10.9943
-1 | 0.3372 | 0.02447 | -0.1014 | 13.7801
-0.5 | 0.3126 | 0.02603 | -0.0907 | 12.0092
0 | 0.2524 | 0.0275 | -0.0737 | 9.1782
0.5 | 0.2389 | 0.0286 | -0.0637 | 8.3531
1 | 0.2706 | 0.0297 | -0.0609 | 9.1111
1.5 | 0.288 | 0.03116 | -0.0563 | 9.2426
2 | 0.3389 | 0.03245 | -0.0565 | 10.4438
2.5 | 0.3785 | 0.03383 | -0.0551 | 11.1883
3 | 0.4129 | 0.03536 | -0.0531 | 11.677
3.5 | 0.4539 | 0.03686 | -0.0519 | 12.3142
4 | 0.4999 | 0.03827 | -0.0513 | 13.0625
4.5 | 0.5515 | 0.0395 | -0.0511 | 13.962
5 | 0.6124 | 0.04033 | -0.0515 | 15.1847
5.5 | 0.6497 | 0.04159 | -0.0492 | 15.6215
6 | 0.7248 | 0.04104 | -0.0496 | 17.6608
6.5 | 0.963 | 0.02144 | -0.0506 | 44.916
7 | 0.9387 | 0.02176 | -0.0348 | 43.1388
7.5 | 0.8993 | 0.02744 | -0.0249 | 32.7733
8 | 0.9071 | 0.03107 | -0.0196 | 29.1954
8.5 | 0.9449 | 0.03371 | -0.0161 | 28.0303
9 | 1.0347 | 0.03733 | -0.0169 | 27.7177
9.5 | 1.1303 | 0.0455 | -0.0212 | 24.8418
10 | 1.1377 | 0.0503 | -0.0153 | 22.6183
10.5 | 1.1352 | 0.05688 | -0.01 | 19.9578
11 | 1.1198 | 0.06426 | -0.0054 | 17.4261
11.5 | 1.0991 | 0.07308 | -0.0025 | 15.0397
12 | 1.0635 | 0.08079 | -0.0007 | 13.1638
12.5 | 0.9766 | 0.09419 | -0.0052 | 10.3684
13 | 0.9164 | 0.11146 | -0.0148 | 8.2218
13.5 | 0.8242 | 0.15556 | -0.0453 | 5.2983
14 | 0.8296 | 0.1643 | -0.0487 | 5.0493
14.5 | 0.8316 | 0.17359 | -0.0535 | 4.7906
15 | 0.8694 | 0.18284 | -0.0517 | 4.755

## 15. Re 100k Mach 0.50 (1)
BIGFOIL.COM POLAR EXPORT
NACA65-412 a=0.5
NACA65-412 a=0.5 |  |  |  | Cl Max: | 1.2 | at alpha= | 20 | deg
JavaFoil+Calcfoil stall+Eppler ext transition |  |  |  | L/D Max: | 44.495 | at alpha= | 4 | deg
Re: | 100000 |  |  | Cd Min: | 0.01318 | at alpha= | -0.5 | deg
Mach: | 0.5 |  |  | Cl=0 at alpha= | -2.5833 | deg
|  |  |  | @ Cl=0.1, Cd= | 0.034524
|  |  |  | @ Cl=0.4, Cd= | 0.01479
|  |  |  | @ Cl=0.6, Cd= | 0.016118
alpha (deg) | Cl | Cd | Cm | Cl/Cd
-20 | -0.945 | 0.33918 | -0.019 | -2.787
-19.5 | -0.918 | 0.32529 | -0.019 | -2.823
-19 | -0.892 | 0.32012 | -0.019 | -2.786
-18.5 | -0.865 | 0.32169 | -0.019 | -2.69
-18 | -0.839 | 0.31477 | -0.02 | -2.665
-17.5 | -0.812 | 0.30855 | -0.02 | -2.633
-17 | -0.784 | 0.28802 | -0.019 | -2.722
-16.5 | -0.757 | 0.27226 | -0.019 | -2.781
-16 | -0.73 | 0.27036 | -0.02 | -2.701
-15.5 | -0.704 | 0.26347 | -0.02 | -2.671
-15 | -0.677 | 0.24859 | -0.02 | -2.723
-14.5 | -0.65 | 0.24229 | -0.021 | -2.683
-14 | -0.622 | 0.23353 | -0.019 | -2.662
-13.5 | -0.594 | 0.22728 | -0.02 | -2.616
-13 | -0.568 | 0.22395 | -0.02 | -2.534
-12.5 | -0.541 | 0.22024 | -0.02 | -2.455
-12 | -0.514 | 0.20527 | -0.021 | -2.502
-11.5 | -0.487 | 0.20387 | -0.021 | -2.387
-11 | -0.459 | 0.21288 | -0.021 | -2.158
-10.5 | -0.431 | 0.1808 | -0.02 | -2.386
-10 | -0.404 | 0.17658 | -0.02 | -2.29
-9.5 | -0.377 | 0.16369 | -0.02 | -2.304
-9 | -0.35 | 0.16047 | -0.02 | -2.181
-8.5 | -0.323 | 0.15742 | -0.021 | -2.05
-8 | -0.296 | 0.15758 | -0.021 | -1.875
-7.5 | -0.268 | 0.15791 | -0.019 | -1.696
-7 | -0.241 | 0.13217 | -0.019 | -1.821
-6.5 | -0.213 | 0.12586 | -0.019 | -1.696
-6 | -0.282 | 0.06691 | -0.02 | -4.214
-5.5 | -0.274 | 0.05516 | -0.02 | -4.961
-5 | -0.241 | 0.04983 | -0.021 | -4.829
-4.5 | -0.198 | 0.04532 | -0.022 | -4.363
-4 | -0.15 | 0.04198 | -0.023 | -3.563
-3.5 | -0.098 | 0.03978 | -0.023 | -2.471
-3 | -0.045 | 0.03774 | -0.024 | -1.194
-2.5 | 0.009 | 0.0363 | -0.025 | 0.257
-2 | 0.064 | 0.03518 | -0.026 | 1.831
-1.5 | 0.12 | 0.03416 | -0.027 | 3.511
-1 | 0.218 | 0.01461 | -0.058 | 14.912
-0.5 | 0.287 | 0.01318 | -0.059 | 21.802
0 | 0.341 | 0.01449 | -0.059 | 23.545
0.5 | 0.406 | 0.01482 | -0.06 | 27.376
1 | 0.47 | 0.01513 | -0.06 | 31.076
1.5 | 0.534 | 0.01562 | -0.061 | 34.156
2 | 0.597 | 0.01609 | -0.061 | 37.084
2.5 | 0.66 | 0.01667 | -0.062 | 39.568
3 | 0.719 | 0.01729 | -0.062 | 41.546
3.5 | 0.778 | 0.01803 | -0.063 | 43.182
4 | 0.837 | 0.0188 | -0.063 | 44.495
4.5 | 0.92 | 0.0224 | -0.066 | 41.084
5 | 0.974 | 0.0237 | -0.067 | 41.092
5.5 | 0.857 | 0.04295 | -0.031 | 19.964
6 | 0.893 | 0.04661 | -0.029 | 19.16
6.5 | 0.917 | 0.0519 | -0.027 | 17.662
7 | 0.915 | 0.05813 | -0.027 | 15.734
7.5 | 0.856 | 0.06903 | -0.025 | 12.393
8 | 0.57 | 0.11532 | -0.023 | 4.941
8.5 | 0.597 | 0.1604 | -0.027 | 3.719
9 | 0.623 | 0.16289 | -0.027 | 3.824
9.5 | 0.649 | 0.16556 | -0.027 | 3.921
10 | 0.676 | 0.18551 | -0.032 | 3.646
10.5 | 0.702 | 0.18842 | -0.032 | 3.728
11 | 0.729 | 0.17949 | -0.033 | 4.06
11.5 | 0.755 | 0.19621 | -0.033 | 3.847
12 | 0.782 | 0.21327 | -0.037 | 3.668
12.5 | 0.808 | 0.21764 | -0.037 | 3.713
13 | 0.834 | 0.22249 | -0.038 | 3.748
13.5 | 0.86 | 0.22748 | -0.039 | 3.781
14 | 0.887 | 0.24679 | -0.042 | 3.596
14.5 | 0.913 | 0.25324 | -0.042 | 3.605
15 | 0.939 | 0.26715 | -0.043 | 3.514
15.5 | 0.966 | 0.29915 | -0.045 | 3.231
16 | 0.992 | 0.29564 | -0.046 | 3.355
16.5 | 1.017 | 0.30592 | -0.046 | 3.325
17 | 1.043 | 0.3104 | -0.047 | 3.36
17.5 | 1.071 | 0.33521 | -0.05 | 3.195
18 | 1.096 | 0.31858 | -0.05 | 3.441
18.5 | 1.121 | 0.32389 | -0.051 | 3.462
19 | 1.147 | 0.33672 | -0.052 | 3.406
19.5 | 1.175 | 0.36974 | -0.054 | 3.178
20 | 1.2 | 0.37025 | -0.055 | 3.24

## 16. Re 100k Mach 0.50 (2)
BIGFOIL.COM POLAR EXPORT
NACA65-412 a=0.5
NACA65-412 a=0.5 |  |  |  | Cl Max: | 1.0638 | at alpha= | 20 | deg
XFOIL ncrit=9 |  |  |  | L/D Max: | 28.9028 | at alpha= | 7 | deg
Re: | 100000 |  |  | Cd Min: | 0.28845 | at alpha= | 20 | deg
Mach: | 0.5 |  |  | Cl=0 at alpha= | -1.4452 | deg
|  |  |  | @ Cl=0.1, Cd= | 0.029965
|  |  |  | @ Cl=0.4, Cd= | 0.039136
|  |  |  | @ Cl=0.6, Cd= | 0.044977
alpha (deg) | Cl | Cd | Cm | Cl/Cd
-20 | -0.6877 | 0.26141 | 0.0373 | -2.6307
-19.5 | -0.6642 | 0.25351 | 0.032 | -2.62
-19 | -0.6411 | 0.24598 | 0.0264 | -2.6063
-18.5 | -0.6234 | 0.24272 | 0.0191 | -2.5684
-18 | -0.6075 | 0.23837 | 0.0125 | -2.5486
-17.5 | -0.5726 | 0.22241 | 0.0105 | -2.5745
-17 | -0.5488 | 0.21439 | 0.006 | -2.5598
-16.5 | -0.5267 | 0.20702 | 0.0008 | -2.5442
-16 | -0.5143 | 0.20396 | -0.0064 | -2.5216
-15.5 | -0.4935 | 0.19503 | -0.0113 | -2.5304
-15 | -0.4614 | 0.18365 | -0.0134 | -2.5124
-14.5 | -0.4428 | 0.17706 | -0.0186 | -2.5008
-14 | -0.4468 | 0.17661 | -0.0265 | -2.5299
-13.5 | -0.4028 | 0.16121 | -0.0272 | -2.4986
-13 | -0.3832 | 0.15394 | -0.0313 | -2.4893
-12.5 | -0.3942 | 0.15259 | -0.0398 | -2.5834
-12 | -0.3486 | 0.13923 | -0.0394 | -2.5038
-11.5 | -0.3586 | 0.13644 | -0.0473 | -2.6283
-11 | -0.3206 | 0.12531 | -0.0472 | -2.5585
-10.5 | -0.334 | 0.12215 | -0.0519 | -2.7343
-10 | -0.3469 | 0.11829 | -0.0452 | -2.9326
-9.5 | -0.346 | 0.11373 | -0.0456 | -3.0423
-9 | -0.319 | 0.10522 | -0.0557 | -3.0317
-8.5 | -0.2962 | 0.09714 | -0.0659 | -3.0492
-8 | -0.2789 | 0.08895 | -0.0768 | -3.1355
-7.5 | -0.232 | 0.08058 | -0.0798 | -2.8791
-7 | -0.2293 | 0.0743 | -0.0863 | -3.0861
-6.5 | -0.2213 | 0.06892 | -0.0873 | -3.211
-5.5 | -0.2713 | 0.05133 | -0.0984 | -5.2854
-5 | -0.2741 | 0.04678 | -0.0928 | -5.8593
-4.5 | -0.2705 | 0.04306 | -0.086 | -6.2819
-4 | -0.2384 | 0.03943 | -0.0817 | -6.0462
-3.5 | -0.2082 | 0.03626 | -0.0769 | -5.7419
-3 | -0.1648 | 0.03376 | -0.0737 | -4.8815
-2.5 | -0.1177 | 0.0321 | -0.0707 | -3.6667
-2 | -0.0656 | 0.03097 | -0.0682 | -2.1182
-1.5 | -0.0317 | 0.03047 | -0.0637 | -1.0404
-1 | 0.2576 | 0.02936 | -0.0942 | 8.7738
-0.5 | 0.2243 | 0.03029 | -0.0813 | 7.4051
0 | 0.2363 | 0.03094 | -0.0749 | 7.6374
0.5 | 0.1979 | 0.03178 | -0.0607 | 6.2272
1 | 0.2221 | 0.03298 | -0.0562 | 6.7344
1.5 | 0.2794 | 0.0343 | -0.0564 | 8.1458
2 | 0.3096 | 0.0358 | -0.0531 | 8.648
2.5 | 0.3504 | 0.0374 | -0.0513 | 9.369
3 | 0.3969 | 0.03904 | -0.0502 | 10.1665
3.5 | 0.4485 | 0.04064 | -0.0496 | 11.0359
4 | 0.5077 | 0.04215 | -0.0495 | 12.0451
4.5 | 0.5443 | 0.04393 | -0.0471 | 12.3902
5 | 0.6071 | 0.04511 | -0.0467 | 13.4582
5.5 | 0.6552 | 0.04641 | -0.0446 | 14.1176
6 | 0.7166 | 0.04687 | -0.0427 | 15.2891
6.5 | 0.8749 | 0.03459 | -0.0353 | 25.2934
7 | 0.9009 | 0.03117 | -0.0215 | 28.9028
7.5 | 0.878 | 0.03717 | -0.0153 | 23.6212
8 | 0.9056 | 0.0401 | -0.0097 | 22.5835
8.5 | 0.9812 | 0.04256 | -0.0048 | 23.0545
9 | 1.0374 | 0.04858 | -0.0019 | 21.3545
9.5 | 1.0302 | 0.05568 | 0.0012 | 18.5022
10 | 1.0066 | 0.06421 | 0.0023 | 15.6767
10.5 | 0.9739 | 0.07436 | 0.0008 | 13.0971
11 | 0.9355 | 0.08663 | -0.0041 | 10.7988
11.5 | 0.8959 | 0.10149 | -0.0125 | 8.8275
12 | 0.8678 | 0.11765 | -0.0225 | 7.3761
12.5 | 0.8597 | 0.13201 | -0.0303 | 6.5124
13 | 0.8445 | 0.15004 | -0.0423 | 5.6285
13.5 | 0.847 | 0.16431 | -0.0502 | 5.1549
14 | 0.8732 | 0.18372 | -0.0573 | 4.7529
14.5 | 0.8719 | 0.19126 | -0.064 | 4.5587
15 | 0.8748 | 0.19979 | -0.071 | 4.3786
15.5 | 0.9169 | 0.21285 | -0.0709 | 4.3077
16 | 0.9105 | 0.21776 | -0.0802 | 4.1812
16.5 | 0.9269 | 0.2267 | -0.0854 | 4.0887
17 | 0.9683 | 0.24072 | -0.0852 | 4.0225
17.5 | 0.9643 | 0.24439 | -0.0957 | 3.9457
18 | 0.9926 | 0.25486 | -0.0982 | 3.8947
18.5 | 1.0046 | 0.26248 | -0.1056 | 3.8273
19 | 1.0266 | 0.27108 | -0.1104 | 3.7871
19.5 | 1.0514 | 0.28303 | -0.1141 | 3.7148
20 | 1.0638 | 0.28845 | -0.1226 | 3.688

## 17. Re 250k Mach 0.00 (1)
BIGFOIL.COM POLAR EXPORT
NACA65-412 a=0.5
NACA65-412 a=0.5 |  |  |  | Cl Max: | 1.093 | at alpha= | 7.5 | deg
JavaFoil+Calcfoil stall+Eppler ext transition |  |  |  | L/D Max: | 79.558 | at alpha= | 4.5 | deg
Re: | 250000 |  |  | Cd Min: | 0.00836 | at alpha= | -0.5 | deg
Mach: | 0 |  |  | Cl=0 at alpha= | -2.602 | deg
|  |  |  | @ Cl=0.1, Cd= | 0.010979
|  |  |  | @ Cl=0.4, Cd= | 0.0089503
|  |  |  | @ Cl=0.6, Cd= | 0.0091974
alpha (deg) | Cl | Cd | Cm | Cl/Cd
-17 | -0.443 | 0.21818 | -0.012 | -2.032
-16.5 | -0.462 | 0.20019 | -0.012 | -2.31
-16 | -0.482 | 0.19216 | -0.012 | -2.506
-15.5 | -0.5 | 0.17597 | -0.013 | -2.843
-15 | -0.518 | 0.16177 | -0.013 | -3.204
-14.5 | -0.535 | 0.14723 | -0.013 | -3.636
-14 | -0.551 | 0.14082 | -0.013 | -3.91
-13.5 | -0.564 | 0.13425 | -0.013 | -4.202
-13 | -0.575 | 0.11791 | -0.014 | -4.88
-12.5 | -0.583 | 0.11211 | -0.014 | -5.205
-12 | -0.588 | 0.10382 | -0.014 | -5.665
-11.5 | -0.585 | 0.09714 | -0.014 | -6.023
-11 | -0.578 | 0.08921 | -0.015 | -6.483
-10.5 | -0.568 | 0.08387 | -0.015 | -6.77
-10 | -0.554 | 0.07659 | -0.015 | -7.229
-9.5 | -0.536 | 0.07171 | -0.016 | -7.469
-9 | -0.514 | 0.06651 | -0.016 | -7.722
-8.5 | -0.488 | 0.06191 | -0.017 | -7.882
-8 | -0.457 | 0.0583 | -0.017 | -7.846
-7.5 | -0.424 | 0.05365 | -0.017 | -7.894
-7 | -0.387 | 0.05109 | -0.017 | -7.578
-6.5 | -0.349 | 0.04774 | -0.018 | -7.308
-6 | -0.309 | 0.04431 | -0.019 | -6.965
-5.5 | -0.267 | 0.04189 | -0.019 | -6.364
-5 | -0.223 | 0.0396 | -0.02 | -5.637
-4.5 | -0.179 | 0.03764 | -0.021 | -4.744
-4 | -0.133 | 0.03606 | -0.021 | -3.686
-3.5 | -0.086 | 0.03452 | -0.022 | -2.504
-3 | -0.039 | 0.03322 | -0.023 | -1.186
-2.5 | 0.01 | 0.01122 | -0.05 | 0.9
-2 | 0.07 | 0.01101 | -0.051 | 6.315
-1.5 | 0.129 | 0.01095 | -0.052 | 11.801
-1 | 0.189 | 0.00861 | -0.052 | 21.947
-0.5 | 0.249 | 0.00836 | -0.053 | 29.785
0 | 0.308 | 0.00881 | -0.054 | 34.922
0.5 | 0.366 | 0.00891 | -0.054 | 41.129
1 | 0.425 | 0.00898 | -0.055 | 47.305
1.5 | 0.483 | 0.00888 | -0.055 | 54.347
2 | 0.54 | 0.00902 | -0.056 | 59.887
2.5 | 0.598 | 0.00919 | -0.056 | 65.029
3 | 0.652 | 0.00939 | -0.057 | 69.487
3.5 | 0.707 | 0.00961 | -0.057 | 73.585
4 | 0.761 | 0.0099 | -0.058 | 76.91
4.5 | 0.814 | 0.01024 | -0.059 | 79.558
5 | 0.869 | 0.01585 | -0.059 | 54.842
5.5 | 0.92 | 0.01659 | -0.06 | 55.452
6 | 0.969 | 0.01742 | -0.06 | 55.617
6.5 | 1.014 | 0.01823 | -0.061 | 55.632
7 | 1.056 | 0.01911 | -0.062 | 55.241
7.5 | 1.093 | 0.01998 | -0.062 | 54.738
8 | 0.937 | 0.05192 | -0.028 | 18.045
8.5 | 0.961 | 0.05585 | -0.026 | 17.211
9 | 0.983 | 0.05978 | -0.026 | 16.445
9.5 | 1 | 0.06466 | -0.026 | 15.471
10 | 1.009 | 0.0701 | -0.026 | 14.394
10.5 | 1.01 | 0.07532 | -0.025 | 13.414
11 | 1.005 | 0.08173 | -0.025 | 12.302
11.5 | 0.995 | 0.08724 | -0.025 | 11.407
12 | 0.979 | 0.09317 | -0.025 | 10.512
12.5 | 0.959 | 0.09935 | -0.024 | 9.652

## 18. Re 250k Mach 0.00 (2)
BIGFOIL.COM POLAR EXPORT
NACA65-412 a=0.5
NACA65-412 a=0.5 |  |  |  | Cl Max: | 1.2069 | at alpha= | 12 | deg
XFOIL ncrit=9 |  |  |  | L/D Max: | 86.97 | at alpha= | 6 | deg
Re: | 250000 |  |  | Cd Min: | 0.05893 | at alpha= | 12.5 | deg
Mach: | 0 |  |  | Cl=0 at alpha= | -99 | deg
|  |  |  | @ Cl=0.1, Cd= | 0.01153
|  |  |  | @ Cl=0.4, Cd= | 0.011789
|  |  |  | @ Cl=0.6, Cd= | 0.012096
alpha (deg) | Cl | Cd | Cm | Cl/Cd
0 | 0.2779 | 0.01153 | -0.0529 | 24.1023
0.5 | 0.356 | 0.01174 | -0.0582 | 30.3237
1 | 0.4371 | 0.01183 | -0.0642 | 36.9484
2 | 0.5978 | 0.01209 | -0.0763 | 49.4458
2.5 | 0.6492 | 0.01222 | -0.0765 | 53.126
3 | 0.6881 | 0.01262 | -0.0743 | 54.5246
3.5 | 0.7312 | 0.01271 | -0.0722 | 57.5295
4 | 0.7726 | 0.01299 | -0.0699 | 59.4765
4.5 | 0.8228 | 0.01211 | -0.0676 | 67.9438
5 | 0.8671 | 0.01121 | -0.0643 | 77.3506
5.5 | 0.9141 | 0.01099 | -0.0623 | 83.1756
6 | 0.9558 | 0.01099 | -0.0594 | 86.97
6.5 | 0.9364 | 0.0148 | -0.0481 | 63.2703
7 | 0.9212 | 0.01823 | -0.0383 | 50.5321
7.5 | 0.9341 | 0.02048 | -0.033 | 45.6104
8 | 0.9522 | 0.02274 | -0.0289 | 41.8734
8.5 | 0.9697 | 0.02539 | -0.0251 | 38.1922
9 | 0.9998 | 0.0279 | -0.0222 | 35.8351
9.5 | 1.0373 | 0.02998 | -0.0204 | 34.5997
10 | 1.1147 | 0.0344 | -0.0223 | 32.4041
10.5 | 1.1467 | 0.03719 | -0.0199 | 30.8336
11 | 1.1834 | 0.04265 | -0.0181 | 27.7468
11.5 | 1.2003 | 0.04578 | -0.0153 | 26.2189
12 | 1.2069 | 0.05252 | -0.0124 | 22.9798
12.5 | 1.1909 | 0.05893 | -0.0079 | 20.2087

## 19. Re 250k Mach 0.10 (1)
BIGFOIL.COM POLAR EXPORT
NACA65-412 a=0.5
NACA65-412 a=0.5 |  |  |  | Cl Max: | 1.059 | at alpha= | 7 | deg
JavaFoil+Calcfoil stall+Eppler ext transition |  |  |  | L/D Max: | 79.402 | at alpha= | 4.5 | deg
Re: | 250000 |  |  | Cd Min: | 0.00837 | at alpha= | -0.5 | deg
Mach: | 0.1 |  |  | Cl=0 at alpha= | -2.6 | deg
|  |  |  | @ Cl=0.1, Cd= | 0.011
|  |  |  | @ Cl=0.4, Cd= | 0.0089534
|  |  |  | @ Cl=0.6, Cd= | 0.0092269
alpha (deg) | Cl | Cd | Cm | Cl/Cd
-17 | -0.397 | 0.24067 | -0.012 | -1.65
-16.5 | -0.419 | 0.21397 | -0.012 | -1.958
-16 | -0.441 | 0.20702 | -0.012 | -2.129
-15.5 | -0.462 | 0.19295 | -0.013 | -2.397
-15 | -0.484 | 0.17055 | -0.013 | -2.836
-14.5 | -0.504 | 0.16092 | -0.013 | -3.131
-14 | -0.523 | 0.14864 | -0.013 | -3.517
-13.5 | -0.54 | 0.13713 | -0.013 | -3.936
-13 | -0.554 | 0.12311 | -0.014 | -4.503
-12.5 | -0.566 | 0.11474 | -0.014 | -4.933
-12 | -0.574 | 0.10543 | -0.014 | -5.444
-11.5 | -0.573 | 0.09814 | -0.014 | -5.843
-11 | -0.569 | 0.09121 | -0.015 | -6.241
-10.5 | -0.561 | 0.08409 | -0.015 | -6.672
-10 | -0.549 | 0.07779 | -0.015 | -7.054
-9.5 | -0.532 | 0.07189 | -0.016 | -7.403
-9 | -0.512 | 0.06725 | -0.016 | -7.609
-8.5 | -0.487 | 0.06203 | -0.016 | -7.851
-8 | -0.457 | 0.05922 | -0.017 | -7.72
-7.5 | -0.424 | 0.05424 | -0.017 | -7.814
-7 | -0.388 | 0.05119 | -0.017 | -7.576
-6.5 | -0.35 | 0.04769 | -0.018 | -7.332
-6 | -0.31 | 0.04459 | -0.019 | -6.943
-5.5 | -0.268 | 0.04198 | -0.02 | -6.376
-5 | -0.224 | 0.03969 | -0.02 | -5.648
-4.5 | -0.179 | 0.03774 | -0.021 | -4.752
-4 | -0.133 | 0.03607 | -0.021 | -3.701
-3.5 | -0.087 | 0.0346 | -0.022 | -2.51
-3 | -0.04 | 0.0333 | -0.023 | -1.189
-2.5 | 0.01 | 0.0112 | -0.051 | 0.906
-2 | 0.07 | 0.01107 | -0.051 | 6.312
-1.5 | 0.13 | 0.01093 | -0.052 | 11.879
-1 | 0.19 | 0.00838 | -0.053 | 22.667
-0.5 | 0.25 | 0.00837 | -0.053 | 29.912
0 | 0.309 | 0.00885 | -0.054 | 34.914
0.5 | 0.368 | 0.00891 | -0.054 | 41.31
1 | 0.427 | 0.00899 | -0.055 | 47.468
1.5 | 0.485 | 0.00891 | -0.056 | 54.452
2 | 0.543 | 0.00905 | -0.056 | 59.967
2.5 | 0.601 | 0.00923 | -0.057 | 65.092
3 | 0.655 | 0.00942 | -0.057 | 69.557
3.5 | 0.711 | 0.00968 | -0.058 | 73.429
4 | 0.765 | 0.00997 | -0.058 | 76.652
4.5 | 0.818 | 0.0103 | -0.059 | 79.402
5 | 0.873 | 0.01596 | -0.06 | 54.729
5.5 | 0.924 | 0.0167 | -0.06 | 55.32
6 | 0.972 | 0.01754 | -0.061 | 55.441
6.5 | 1.018 | 0.01837 | -0.061 | 55.42
7 | 1.059 | 0.01925 | -0.062 | 55.015
7.5 | 0.912 | 0.04838 | -0.03 | 18.853
8 | 0.939 | 0.05227 | -0.028 | 17.966
8.5 | 0.963 | 0.05601 | -0.026 | 17.191
9 | 0.983 | 0.06035 | -0.026 | 16.294
9.5 | 0.999 | 0.06488 | -0.025 | 15.399
10 | 1.006 | 0.06997 | -0.026 | 14.38
10.5 | 1.005 | 0.0758 | -0.025 | 13.252
11 | 0.997 | 0.08219 | -0.025 | 12.128
11.5 | 0.983 | 0.08716 | -0.025 | 11.277
12 | 0.963 | 0.09525 | -0.024 | 10.112

## 20. Re 250k Mach 0.10 (2)
BIGFOIL.COM POLAR EXPORT
NACA65-412 a=0.5
NACA65-412 a=0.5 |  |  |  | Cl Max: | 1.1941 | at alpha= | 12 | deg
XFOIL ncrit=9 |  |  |  | L/D Max: | 86.5433 | at alpha= | 6 | deg
Re: | 250000 |  |  | Cd Min: | 0.23679 | at alpha= | -20 | deg
Mach: | 0.1 |  |  | Cl=0 at alpha= | -2.9085 | deg
|  |  |  | @ Cl=0.1, Cd= | 0.010834
|  |  |  | @ Cl=0.4, Cd= | 0.011853
|  |  |  | @ Cl=0.6, Cd= | 0.012171
alpha (deg) | Cl | Cd | Cm | Cl/Cd
-20 | -0.6359 | 0.23679 | 0.0308 | -2.6855
-19.5 | -0.617 | 0.23007 | 0.0275 | -2.6818
-19 | -0.5989 | 0.22383 | 0.0235 | -2.6757
-18.5 | -0.5813 | 0.21729 | 0.0193 | -2.6752
-18 | -0.5646 | 0.21094 | 0.0144 | -2.6766
-17.5 | -0.5535 | 0.2058 | 0.0085 | -2.6895
-16.5 | -0.516 | 0.18943 | 0.0024 | -2.724
-16 | -0.4987 | 0.18281 | -0.0009 | -2.728
-15.5 | -0.4827 | 0.17602 | -0.0046 | -2.7423
-15 | -0.4732 | 0.16982 | -0.0106 | -2.7865
-14.5 | -0.4693 | 0.16372 | -0.0168 | -2.8665
-14 | -0.4498 | 0.15356 | -0.0183 | -2.9291
-13.5 | -0.4301 | 0.14658 | -0.0201 | -2.9342
-13 | -0.4166 | 0.13967 | -0.0233 | -2.9827
-12.5 | -0.4082 | 0.13235 | -0.028 | -3.0842
-12 | -0.41 | 0.12517 | -0.0363 | -3.2755
-11.5 | -0.4055 | 0.11494 | -0.0403 | -3.5279
-11 | -0.384 | 0.10858 | -0.0402 | -3.5366
-10.5 | -0.372 | 0.10179 | -0.0436 | -3.6546
-10 | -0.3646 | 0.09395 | -0.0496 | -3.8808
-9.5 | -0.3553 | 0.0791 | -0.075 | -4.4918
-9 | -0.3856 | 0.07212 | -0.0781 | -5.3466
-8 | -0.3895 | 0.05727 | -0.0768 | -6.8011
-7.5 | -0.3814 | 0.05151 | -0.0763 | -7.4044
-7 | -0.3771 | 0.04438 | -0.0749 | -8.4971
-6.5 | -0.3427 | 0.03922 | -0.0746 | -8.7379
-6 | -0.3115 | 0.03453 | -0.0728 | -9.0211
-5.5 | -0.272 | 0.03098 | -0.0718 | -8.7799
-5 | -0.2166 | 0.02383 | -0.0681 | -9.0894
-4.5 | -0.1656 | 0.02005 | -0.0671 | -8.2594
-4 | -0.1131 | 0.01726 | -0.0667 | -6.5527
-3.5 | -0.0616 | 0.0157 | -0.0658 | -3.9236
-3 | -0.0092 | 0.01486 | -0.0654 | -0.61911
-2.5 | 0.0411 | 0.01376 | -0.0645 | 2.9869
-2 | 0.0752 | 0.01091 | -0.0619 | 6.8928
-1.5 | 0.1207 | 0.01077 | -0.0587 | 11.2071
-1 | 0.1594 | 0.01114 | -0.0533 | 14.3088
-0.5 | 0.2088 | 0.01151 | -0.0502 | 18.1407
0 | 0.2788 | 0.01159 | -0.053 | 24.0552
0.5 | 0.3564 | 0.01181 | -0.0583 | 30.1778
1 | 0.4379 | 0.01189 | -0.0642 | 36.8293
1.5 | 0.5182 | 0.01199 | -0.07 | 43.2193
2 | 0.5996 | 0.01217 | -0.0764 | 49.2687
2.5 | 0.6531 | 0.01229 | -0.0769 | 53.1408
3 | 0.6916 | 0.01271 | -0.0747 | 54.4138
3.5 | 0.7356 | 0.01279 | -0.0725 | 57.5137
4 | 0.7768 | 0.01306 | -0.0702 | 59.4793
4.5 | 0.8261 | 0.01221 | -0.0676 | 67.6577
5 | 0.8719 | 0.01125 | -0.0644 | 77.5022
5.5 | 0.9192 | 0.01101 | -0.0623 | 83.4877
6 | 0.9589 | 0.01108 | -0.059 | 86.5433
6.5 | 0.9336 | 0.0152 | -0.047 | 61.4211
7 | 0.9199 | 0.01848 | -0.0374 | 49.7781
7.5 | 0.9328 | 0.02081 | -0.0322 | 44.8246
8 | 0.9514 | 0.0231 | -0.0282 | 41.1861
8.5 | 0.9689 | 0.02583 | -0.0244 | 37.5106
9 | 1.0007 | 0.02832 | -0.0215 | 35.3355
9.5 | 1.0392 | 0.03044 | -0.0197 | 34.1393
10 | 1.1144 | 0.03487 | -0.0212 | 31.9587
10.5 | 1.1475 | 0.03804 | -0.0188 | 30.1656
11 | 1.1784 | 0.04371 | -0.0164 | 26.9595
11.5 | 1.1924 | 0.04707 | -0.0135 | 25.3325
12 | 1.1941 | 0.05352 | -0.0104 | 22.3113
12.5 | 1.1738 | 0.0604 | -0.0062 | 19.4338
14.5 | 0.8862 | 0.14127 | -0.0331 | 6.2731
15 | 0.8617 | 0.16237 | -0.0472 | 5.307
15.5 | 0.8673 | 0.17171 | -0.052 | 5.051
16 | 0.8869 | 0.1762 | -0.0523 | 5.0335
16.5 | 0.8844 | 0.19 | -0.0592 | 4.6547
17 | 0.8823 | 0.20268 | -0.0693 | 4.3532

## 21. Re 250k Mach 0.25 (1)
BIGFOIL.COM POLAR EXPORT
NACA65-412 a=0.5
NACA65-412 a=0.5 |  |  |  | Cl Max: | 1.038 | at alpha= | 6.5 | deg
JavaFoil+Calcfoil stall+Eppler ext transition |  |  |  | L/D Max: | 78.731 | at alpha= | 4.5 | deg
Re: | 250000 |  |  | Cd Min: | 0.00892 | at alpha= | -0.5 | deg
Mach: | 0.25 |  |  | Cl=0 at alpha= | -2.5816 | deg
|  |  |  | @ Cl=0.1, Cd= | 0.011003
|  |  |  | @ Cl=0.4, Cd= | 0.0090332
|  |  |  | @ Cl=0.6, Cd= | 0.0093783
alpha (deg) | Cl | Cd | Cm | Cl/Cd
-15 | -0.071 | 0.30368 | -0.014 | -0.235
-14.5 | -0.191 | 0.27901 | -0.013 | -0.685
-14 | -0.257 | 0.23485 | -0.013 | -1.095
-13.5 | -0.313 | 0.20344 | -0.013 | -1.54
-13 | -0.364 | 0.17614 | -0.014 | -2.065
-12.5 | -0.408 | 0.15856 | -0.014 | -2.576
-12 | -0.447 | 0.13073 | -0.015 | -3.418
-11.5 | -0.471 | 0.11984 | -0.015 | -3.931
-11 | -0.489 | 0.10652 | -0.015 | -4.591
-10.5 | -0.5 | 0.09348 | -0.015 | -5.352
-10 | -0.505 | 0.08678 | -0.015 | -5.814
-9.5 | -0.502 | 0.07837 | -0.016 | -6.403
-9 | -0.492 | 0.07282 | -0.016 | -6.759
-8.5 | -0.476 | 0.06635 | -0.017 | -7.179
-8 | -0.452 | 0.06147 | -0.017 | -7.358
-7.5 | -0.423 | 0.05597 | -0.018 | -7.558
-7 | -0.39 | 0.05279 | -0.018 | -7.383
-6.5 | -0.353 | 0.04861 | -0.018 | -7.269
-6 | -0.314 | 0.04539 | -0.019 | -6.92
-5.5 | -0.272 | 0.04265 | -0.02 | -6.389
-5 | -0.229 | 0.04018 | -0.021 | -5.694
-4.5 | -0.183 | 0.0381 | -0.021 | -4.816
-4 | -0.137 | 0.03641 | -0.022 | -3.757
-3.5 | -0.089 | 0.03477 | -0.022 | -2.561
-3 | -0.041 | 0.0332 | -0.023 | -1.224
-2.5 | 0.008 | 0.03181 | -0.026 | 0.264
-2 | 0.072 | 0.01115 | -0.053 | 6.442
-1.5 | 0.133 | 0.01083 | -0.053 | 12.321
-1 | 0.195 | 0.01065 | -0.054 | 18.318
-0.5 | 0.257 | 0.00892 | -0.055 | 28.816
0 | 0.317 | 0.00898 | -0.055 | 35.3
0.5 | 0.377 | 0.00906 | -0.056 | 41.612
1 | 0.437 | 0.00899 | -0.056 | 48.658
1.5 | 0.497 | 0.00909 | -0.057 | 54.689
2 | 0.557 | 0.00923 | -0.058 | 60.316
2.5 | 0.615 | 0.00943 | -0.058 | 65.252
3 | 0.671 | 0.00966 | -0.059 | 69.483
3.5 | 0.728 | 0.00992 | -0.059 | 73.345
4 | 0.783 | 0.01026 | -0.06 | 76.326
4.5 | 0.837 | 0.01063 | -0.06 | 78.731
5 | 0.894 | 0.01652 | -0.061 | 54.106
5.5 | 0.945 | 0.01737 | -0.062 | 54.374
6 | 0.993 | 0.01827 | -0.062 | 54.372
6.5 | 1.038 | 0.01923 | -0.063 | 53.993
7 | 0.895 | 0.0462 | -0.029 | 19.371
7.5 | 0.924 | 0.04968 | -0.027 | 18.594
8 | 0.948 | 0.05349 | -0.027 | 17.723
8.5 | 0.967 | 0.05743 | -0.026 | 16.83
9 | 0.979 | 0.06195 | -0.026 | 15.8
9.5 | 0.984 | 0.06741 | -0.026 | 14.592
10 | 0.975 | 0.07391 | -0.025 | 13.188
10.5 | 0.952 | 0.08026 | -0.024 | 11.865
11 | 0.919 | 0.08904 | -0.023 | 10.322
11.5 | 0.875 | 0.10026 | -0.022 | 8.729

## 22. Re 250k Mach 0.25 (2)
BIGFOIL.COM POLAR EXPORT
NACA65-412 a=0.5
NACA65-412 a=0.5 |  |  |  | Cl Max: | 1.1399 | at alpha= | 11 | deg
XFOIL ncrit=9 |  |  |  | L/D Max: | 83.9769 | at alpha= | 5.5 | deg
Re: | 250000 |  |  | Cd Min: | 0.24045 | at alpha= | -20 | deg
Mach: | 0.25 |  |  | Cl=0 at alpha= | -2.9138 | deg
|  |  |  | @ Cl=0.1, Cd= | 0.011678
|  |  |  | @ Cl=0.4, Cd= | 0.01219
|  |  |  | @ Cl=0.6, Cd= | 0.012585
alpha (deg) | Cl | Cd | Cm | Cl/Cd
-20 | -0.6445 | 0.24045 | 0.033 | -2.6804
-19.5 | -0.6253 | 0.23386 | 0.029 | -2.6738
-19 | -0.6064 | 0.22732 | 0.0247 | -2.6676
-18.5 | -0.5877 | 0.22055 | 0.0202 | -2.6647
-18 | -0.5717 | 0.21472 | 0.0145 | -2.6625
-17.5 | -0.56 | 0.20961 | 0.0086 | -2.6716
-17 | -0.5378 | 0.19968 | 0.0058 | -2.6933
-16.5 | -0.5169 | 0.19225 | 0.0031 | -2.6887
-16 | -0.499 | 0.18544 | -0.0007 | -2.6909
-15.5 | -0.482 | 0.17844 | -0.0047 | -2.7012
-15 | -0.4755 | 0.1731 | -0.0117 | -2.747
-14.5 | -0.4678 | 0.16662 | -0.0174 | -2.8076
-14 | -0.4398 | 0.15593 | -0.0175 | -2.8205
-13.5 | -0.4228 | 0.14901 | -0.0204 | -2.8374
-13 | -0.4089 | 0.14187 | -0.0241 | -2.8822
-12.5 | -0.4054 | 0.13506 | -0.0308 | -3.0016
-12 | -0.4014 | 0.12786 | -0.0377 | -3.1394
-11.5 | -0.3832 | 0.11828 | -0.038 | -3.2398
-11 | -0.3662 | 0.11154 | -0.0405 | -3.2831
-10.5 | -0.3552 | 0.10434 | -0.0448 | -3.4043
-10 | -0.3441 | 0.0945 | -0.0597 | -3.6413
-9 | -0.3214 | 0.07726 | -0.0693 | -4.16
-8.5 | -0.3248 | 0.07045 | -0.0722 | -4.6104
-8 | -0.3501 | 0.06247 | -0.0768 | -5.6043
-7.5 | -0.3678 | 0.05585 | -0.0789 | -6.5855
-7 | -0.3661 | 0.04733 | -0.0784 | -7.7351
-6.5 | -0.3376 | 0.04223 | -0.0775 | -7.9943
-6 | -0.3114 | 0.03679 | -0.0762 | -8.4643
-5.5 | -0.2743 | 0.03283 | -0.075 | -8.3552
-5 | -0.2223 | 0.02484 | -0.071 | -8.9493
-4.5 | -0.17 | 0.02104 | -0.0701 | -8.0798
-4 | -0.1163 | 0.01812 | -0.0692 | -6.4183
-3.5 | -0.0622 | 0.01632 | -0.0686 | -3.8113
-3 | -0.0089 | 0.01521 | -0.0678 | -0.58514
-2.5 | 0.0427 | 0.01415 | -0.0669 | 3.0177
-2 | 0.0871 | 0.012 | -0.0658 | 7.2583
-1.5 | 0.1256 | 0.01104 | -0.0612 | 11.3768
-1 | 0.1673 | 0.01138 | -0.0563 | 14.7012
-0.5 | 0.2116 | 0.01175 | -0.0512 | 18.0085
0 | 0.2804 | 0.012 | -0.0538 | 23.3667
0.5 | 0.3586 | 0.01213 | -0.0584 | 29.5631
1 | 0.4417 | 0.01225 | -0.0641 | 36.0571
1.5 | 0.5245 | 0.01254 | -0.0705 | 41.8262
2 | 0.6094 | 0.01259 | -0.0768 | 48.4035
2.5 | 0.6714 | 0.01291 | -0.0791 | 52.0062
3 | 0.7124 | 0.01316 | -0.0766 | 54.1337
3.5 | 0.7522 | 0.01352 | -0.0738 | 55.6361
4 | 0.8014 | 0.01344 | -0.0718 | 59.628
4.5 | 0.8501 | 0.01234 | -0.0684 | 68.8898
5 | 0.897 | 0.01151 | -0.065 | 77.9322
5.5 | 0.9439 | 0.01124 | -0.0622 | 83.9769
6 | 0.9587 | 0.01252 | -0.0544 | 76.5735
6.5 | 0.9197 | 0.0168 | -0.0408 | 54.744
7 | 0.9148 | 0.01997 | -0.0331 | 45.8087
7.5 | 0.927 | 0.02271 | -0.0282 | 40.819
8 | 0.9478 | 0.02518 | -0.0245 | 37.641
8.5 | 0.9673 | 0.02819 | -0.0206 | 34.3136
9 | 1.0073 | 0.03057 | -0.0179 | 32.9506
9.5 | 1.0518 | 0.03309 | -0.016 | 31.786
10 | 1.1127 | 0.03805 | -0.0155 | 29.2431
10.5 | 1.1352 | 0.04273 | -0.0121 | 26.5668
11 | 1.1399 | 0.04925 | -0.0083 | 23.1452
11.5 | 1.124 | 0.05601 | -0.0045 | 20.0678
12 | 1.0977 | 0.06399 | -0.0024 | 17.1542
12.5 | 1.0617 | 0.07378 | -0.0024 | 14.3901
13 | 1.0207 | 0.08513 | -0.0053 | 11.9899
13.5 | 0.9754 | 0.09949 | -0.0117 | 9.804
14 | 0.9327 | 0.11661 | -0.0218 | 7.9985
15 | 0.8653 | 0.16741 | -0.0493 | 5.1687
15.5 | 0.8645 | 0.17979 | -0.0577 | 4.8084
16 | 0.8809 | 0.18642 | -0.0602 | 4.7254

## 23. Re 250k Mach 0.50 (1)
BIGFOIL.COM POLAR EXPORT
NACA65-412 a=0.5
NACA65-412 a=0.5 |  |  |  | Cl Max: | 1.2 | at alpha= | 20 | deg
JavaFoil+Calcfoil stall+Eppler ext transition |  |  |  | L/D Max: | 72.915 | at alpha= | 4 | deg
Re: | 250000 |  |  | Cd Min: | 0.0094 | at alpha= | -0.5 | deg
Mach: | 0.5 |  |  | Cl=0 at alpha= | -2.5833 | deg
|  |  |  | @ Cl=0.1, Cd= | 0.023316
|  |  |  | @ Cl=0.4, Cd= | 0.0094831
|  |  |  | @ Cl=0.6, Cd= | 0.010128
alpha (deg) | Cl | Cd | Cm | Cl/Cd
-20 | -0.946 | 0.26109 | -0.019 | -3.622
-19.5 | -0.918 | 0.25553 | -0.019 | -3.594
-19 | -0.892 | 0.25212 | -0.019 | -3.538
-18.5 | -0.865 | 0.24498 | -0.019 | -3.533
-18 | -0.839 | 0.2407 | -0.02 | -3.486
-17.5 | -0.812 | 0.23498 | -0.02 | -3.457
-17 | -0.784 | 0.21765 | -0.019 | -3.603
-16.5 | -0.757 | 0.21221 | -0.019 | -3.568
-16 | -0.73 | 0.20591 | -0.02 | -3.547
-15.5 | -0.704 | 0.19993 | -0.02 | -3.52
-15 | -0.677 | 0.18845 | -0.02 | -3.592
-14.5 | -0.65 | 0.18291 | -0.021 | -3.554
-14 | -0.622 | 0.17718 | -0.02 | -3.509
-13.5 | -0.595 | 0.17431 | -0.02 | -3.411
-13 | -0.568 | 0.17087 | -0.02 | -3.322
-12.5 | -0.541 | 0.16721 | -0.02 | -3.233
-12 | -0.514 | 0.15344 | -0.021 | -3.348
-11.5 | -0.487 | 0.1515 | -0.021 | -3.212
-11 | -0.459 | 0.15924 | -0.021 | -2.885
-10.5 | -0.431 | 0.13515 | -0.02 | -3.193
-10 | -0.404 | 0.13159 | -0.02 | -3.073
-9.5 | -0.377 | 0.12815 | -0.02 | -2.943
-9 | -0.35 | 0.12033 | -0.021 | -2.909
-8.5 | -0.323 | 0.11757 | -0.021 | -2.746
-8 | -0.296 | 0.11719 | -0.021 | -2.522
-7.5 | -0.268 | 0.11599 | -0.019 | -2.309
-7 | -0.241 | 0.1014 | -0.019 | -2.374
-6.5 | -0.213 | 0.09233 | -0.02 | -2.312
-6 | -0.282 | 0.05648 | -0.02 | -4.993
-5.5 | -0.274 | 0.04806 | -0.021 | -5.695
-5 | -0.241 | 0.04361 | -0.021 | -5.518
-4.5 | -0.198 | 0.04021 | -0.023 | -4.919
-4 | -0.15 | 0.03772 | -0.024 | -3.967
-3.5 | -0.098 | 0.03576 | -0.024 | -2.749
-3 | -0.045 | 0.03393 | -0.025 | -1.328
-2.5 | 0.009 | 0.03302 | -0.026 | 0.282
-2 | 0.065 | 0.03162 | -0.029 | 2.043
-1.5 | 0.149 | 0.01169 | -0.059 | 12.743
-1 | 0.218 | 0.01155 | -0.06 | 18.871
-0.5 | 0.288 | 0.0094 | -0.06 | 30.6
0 | 0.351 | 0.00941 | -0.061 | 37.282
0.5 | 0.418 | 0.00951 | -0.062 | 43.905
1 | 0.484 | 0.00973 | -0.062 | 49.761
1.5 | 0.55 | 0.00992 | -0.063 | 55.402
2 | 0.615 | 0.01019 | -0.063 | 60.35
2.5 | 0.68 | 0.0105 | -0.064 | 64.748
3 | 0.74 | 0.01087 | -0.065 | 68.124
3.5 | 0.802 | 0.01128 | -0.065 | 71.057
4 | 0.861 | 0.01181 | -0.066 | 72.915
4.5 | 0.925 | 0.01832 | -0.067 | 50.51
5 | 0.979 | 0.01941 | -0.068 | 50.449
5.5 | 1.028 | 0.02068 | -0.068 | 49.715
6 | 1.07 | 0.02196 | -0.069 | 48.705
6.5 | 0.917 | 0.0467 | -0.029 | 19.638
7 | 0.915 | 0.05189 | -0.028 | 17.632
7.5 | 0.856 | 0.05981 | -0.027 | 14.309
8 | 0.57 | 0.09212 | -0.024 | 6.187
8.5 | 0.597 | 0.11693 | -0.027 | 5.102
9 | 0.623 | 0.11937 | -0.027 | 5.219
9.5 | 0.649 | 0.12204 | -0.028 | 5.32
10 | 0.676 | 0.13814 | -0.032 | 4.896
10.5 | 0.703 | 0.14106 | -0.032 | 4.981
11 | 0.729 | 0.1369 | -0.033 | 5.324
11.5 | 0.755 | 0.14694 | -0.034 | 5.138
12 | 0.782 | 0.15608 | -0.037 | 5.012
12.5 | 0.808 | 0.16006 | -0.037 | 5.049
13 | 0.834 | 0.16437 | -0.038 | 5.074
13.5 | 0.86 | 0.17322 | -0.039 | 4.967
14 | 0.887 | 0.18464 | -0.042 | 4.806
14.5 | 0.913 | 0.18821 | -0.042 | 4.851
15 | 0.939 | 0.20122 | -0.043 | 4.665
15.5 | 0.966 | 0.2133 | -0.045 | 4.531
16 | 0.992 | 0.22257 | -0.046 | 4.457
16.5 | 1.017 | 0.22644 | -0.046 | 4.493
17 | 1.043 | 0.23698 | -0.047 | 4.401
17.5 | 1.071 | 0.2417 | -0.05 | 4.431
18 | 1.096 | 0.24632 | -0.051 | 4.451
18.5 | 1.122 | 0.25222 | -0.051 | 4.447
19 | 1.147 | 0.2538 | -0.052 | 4.519
19.5 | 1.175 | 0.27402 | -0.054 | 4.288
20 | 1.2 | 0.27513 | -0.055 | 4.361

## 24. Re 250k Mach 0.50 (2)
BIGFOIL.COM POLAR EXPORT
NACA65-412 a=0.5
NACA65-412 a=0.5 |  |  |  | Cl Max: | 1.0667 | at alpha= | 20 | deg
XFOIL ncrit=9 |  |  |  | L/D Max: | 77.0918 | at alpha= | 5 | deg
Re: | 250000 |  |  | Cd Min: | 0.28674 | at alpha= | 20 | deg
Mach: | 0.5 |  |  | Cl=0 at alpha= | -2.9442 | deg
|  |  |  | @ Cl=0.1, Cd= | 0.01538
|  |  |  | @ Cl=0.4, Cd= | 0.014155
|  |  |  | @ Cl=0.6, Cd= | 0.015189
alpha (deg) | Cl | Cd | Cm | Cl/Cd
-10 | -0.2733 | 0.10249 | -0.0624 | -2.6666
-9.5 | -0.2643 | 0.09616 | -0.0644 | -2.7485
-9 | -0.273 | 0.08967 | -0.072 | -3.0445
-8.5 | -0.2718 | 0.08098 | -0.076 | -3.3564
-8 | -0.2527 | 0.07468 | -0.075 | -3.3838
-7.5 | -0.2481 | 0.06786 | -0.0786 | -3.6561
-7 | -0.2931 | 0.06048 | -0.0889 | -4.8462
-6.5 | -0.2854 | 0.05209 | -0.0893 | -5.479
-6 | -0.2713 | 0.04657 | -0.0886 | -5.8256
-5.5 | -0.257 | 0.04059 | -0.0885 | -6.3316
-5 | -0.2265 | 0.03174 | -0.0864 | -7.1361
-4 | -0.128 | 0.02243 | -0.0816 | -5.7066
-3.5 | -0.0682 | 0.01939 | -0.0805 | -3.5173
-3 | -0.0066 | 0.01739 | -0.0789 | -0.37953
-2.5 | 0.0525 | 0.01633 | -0.0777 | 3.2149
-2 | 0.1095 | 0.01519 | -0.0762 | 7.2087
-1.5 | 0.1497 | 0.01287 | -0.0735 | 11.6317
-1 | 0.1947 | 0.01265 | -0.0677 | 15.3913
-0.5 | 0.2351 | 0.01327 | -0.06 | 17.7167
0 | 0.2903 | 0.01373 | -0.0573 | 21.1435
0.5 | 0.3708 | 0.01392 | -0.0603 | 26.6379
1 | 0.4552 | 0.0146 | -0.0656 | 31.1781
1.5 | 0.5517 | 0.01484 | -0.0725 | 37.1765
2 | 0.6445 | 0.01551 | -0.0796 | 41.5538
2.5 | 0.7398 | 0.01576 | -0.0863 | 46.9416
3 | 0.767 | 0.01651 | -0.0805 | 46.4567
3.5 | 0.8214 | 0.01637 | -0.0775 | 50.1772
4 | 0.8623 | 0.01674 | -0.0728 | 51.5114
4.5 | 0.9361 | 0.01393 | -0.0689 | 67.2003
5 | 0.9914 | 0.01286 | -0.0639 | 77.0918
5.5 | 0.9918 | 0.01373 | -0.0515 | 72.236
6 | 0.9366 | 0.01804 | -0.0363 | 51.918
6.5 | 0.9056 | 0.02334 | -0.0277 | 38.8003
7 | 0.9097 | 0.02734 | -0.0224 | 33.2736
7.5 | 0.9231 | 0.03099 | -0.018 | 29.787
8 | 0.9461 | 0.03426 | -0.0133 | 27.6153
8.5 | 0.982 | 0.03727 | -0.0091 | 26.3483
9 | 1.0254 | 0.04146 | -0.0048 | 24.7323
9.5 | 1.0396 | 0.04734 | -0.0015 | 21.9603
10 | 1.0312 | 0.05513 | 0.0005 | 18.7049
10.5 | 1.0083 | 0.0645 | 0.0003 | 15.6326
11 | 0.978 | 0.07567 | -0.0027 | 12.9245
11.5 | 0.943 | 0.08903 | -0.009 | 10.5919
12 | 0.908 | 0.10499 | -0.0187 | 8.6484
12.5 | 0.8796 | 0.12331 | -0.0304 | 7.1332
13 | 0.8674 | 0.13978 | -0.04 | 6.2055
13.5 | 0.8656 | 0.15343 | -0.0476 | 5.6417
14 | 0.8706 | 0.16559 | -0.054 | 5.2576
14.5 | 0.8729 | 0.18234 | -0.0632 | 4.7872
15 | 0.8872 | 0.19215 | -0.0685 | 4.6172
15.5 | 0.9162 | 0.20051 | -0.0682 | 4.5693
16 | 0.916 | 0.21206 | -0.0799 | 4.3195
16.5 | 0.9338 | 0.22112 | -0.0851 | 4.223
17 | 0.9616 | 0.22978 | -0.0868 | 4.1849
17.5 | 0.9796 | 0.2411 | -0.0923 | 4.063
18 | 0.9874 | 0.2501 | -0.1024 | 3.948
18.5 | 1.007 | 0.25898 | -0.1078 | 3.8883
19 | 1.0331 | 0.2676 | -0.1104 | 3.8606
19.5 | 1.0539 | 0.27874 | -0.1153 | 3.7809
20 | 1.0667 | 0.28674 | -0.1247 | 3.7201

## 25. Re 500k Mach 0.00 (1)
BIGFOIL.COM POLAR EXPORT
NACA65-412 a=0.5
NACA65-412 a=0.5 |  |  |  | Cl Max: | 1.161 | at alpha= | 8.5 | deg
JavaFoil+Calcfoil stall+Eppler ext transition |  |  |  | L/D Max: | 110.061 | at alpha= | 4.5 | deg
Re: | 500000 |  |  | Cd Min: | 0.00651 | at alpha= | 2 | deg
Mach: | 0 |  |  | Cl=0 at alpha= | -2.5848 | deg
|  |  |  | @ Cl=0.1, Cd= | 0.0094137
|  |  |  | @ Cl=0.4, Cd= | 0.00671
|  |  |  | @ Cl=0.6, Cd= | 0.0065649
alpha (deg) | Cl | Cd | Cm | Cl/Cd
-17 | -0.444 | 0.18773 | -0.013 | -2.363
-16.5 | -0.463 | 0.1784 | -0.013 | -2.594
-16 | -0.482 | 0.16837 | -0.013 | -2.862
-15.5 | -0.501 | 0.15475 | -0.013 | -3.235
-15 | -0.519 | 0.1425 | -0.014 | -3.64
-14.5 | -0.536 | 0.13159 | -0.014 | -4.07
-14 | -0.551 | 0.12568 | -0.014 | -4.383
-13.5 | -0.564 | 0.11879 | -0.014 | -4.751
-13 | -0.576 | 0.10852 | -0.014 | -5.305
-12.5 | -0.584 | 0.10034 | -0.014 | -5.816
-12 | -0.588 | 0.09416 | -0.014 | -6.248
-11.5 | -0.585 | 0.08783 | -0.015 | -6.663
-11 | -0.579 | 0.08176 | -0.015 | -7.076
-10.5 | -0.568 | 0.07636 | -0.015 | -7.439
-10 | -0.554 | 0.07068 | -0.016 | -7.836
-9.5 | -0.536 | 0.06607 | -0.016 | -8.108
-9 | -0.514 | 0.0619 | -0.017 | -8.3
-8.5 | -0.488 | 0.05762 | -0.017 | -8.472
-8 | -0.458 | 0.05483 | -0.018 | -8.348
-7.5 | -0.424 | 0.05029 | -0.018 | -8.426
-7 | -0.387 | 0.04777 | -0.018 | -8.111
-6.5 | -0.349 | 0.04493 | -0.019 | -7.774
-6 | -0.309 | 0.04189 | -0.02 | -7.375
-5.5 | -0.267 | 0.03968 | -0.021 | -6.726
-5 | -0.223 | 0.03755 | -0.021 | -5.951
-4.5 | -0.179 | 0.03569 | -0.022 | -5.012
-4 | -0.133 | 0.03418 | -0.022 | -3.892
-3.5 | -0.087 | 0.03238 | -0.024 | -2.679
-3 | -0.049 | 0.00982 | -0.05 | -4.99
-2.5 | 0.01 | 0.00965 | -0.05 | 1.046
-2 | 0.07 | 0.00949 | -0.051 | 7.329
-1.5 | 0.129 | 0.00934 | -0.052 | 13.83
-1 | 0.189 | 0.00671 | -0.052 | 28.165
-0.5 | 0.249 | 0.00666 | -0.053 | 37.389
0 | 0.309 | 0.0067 | -0.054 | 46.043
0.5 | 0.368 | 0.00671 | -0.054 | 54.849
1 | 0.428 | 0.00671 | -0.055 | 63.683
1.5 | 0.487 | 0.00679 | -0.056 | 71.707
2 | 0.546 | 0.00651 | -0.056 | 83.843
2.5 | 0.605 | 0.00657 | -0.057 | 92.065
3 | 0.661 | 0.00722 | -0.058 | 91.65
3.5 | 0.718 | 0.00734 | -0.058 | 97.896
4 | 0.774 | 0.00735 | -0.059 | 105.181
4.5 | 0.828 | 0.00752 | -0.06 | 110.061
5 | 0.873 | 0.01365 | -0.06 | 63.946
5.5 | 0.924 | 0.0143 | -0.06 | 64.599
6 | 0.973 | 0.01502 | -0.061 | 64.772
6.5 | 1.019 | 0.01575 | -0.061 | 64.691
7 | 1.06 | 0.01656 | -0.062 | 64.025
7.5 | 1.098 | 0.01743 | -0.062 | 62.993
8 | 1.132 | 0.01836 | -0.063 | 61.637
8.5 | 1.161 | 0.01907 | -0.063 | 60.864
9 | 0.986 | 0.05628 | -0.031 | 17.526
9.5 | 1.002 | 0.06126 | -0.029 | 16.361
10 | 1.01 | 0.06518 | -0.028 | 15.503
10.5 | 1.012 | 0.07081 | -0.028 | 14.286
11 | 1.006 | 0.07568 | -0.027 | 13.298
11.5 | 0.996 | 0.08086 | -0.028 | 12.319
12 | 0.98 | 0.08546 | -0.027 | 11.47
12.5 | 0.96 | 0.09272 | -0.027 | 10.352
13 | 0.935 | 0.09977 | -0.027 | 9.372
13.5 | 0.907 | 0.10659 | -0.026 | 8.506

## 26. Re 500k Mach 0.00 (2)
BIGFOIL.COM POLAR EXPORT
NACA65-412 a=0.5
NACA65-412 a=0.5 |  |  |  | Cl Max: | 1.2319 | at alpha= | 13 | deg
XFOIL ncrit=9 |  |  |  | L/D Max: | 112.368 | at alpha= | 5 | deg
Re: | 500000 |  |  | Cd Min: | 0.21076 | at alpha= | 18 | deg
Mach: | 0 |  |  | Cl=0 at alpha= | -2.7738 | deg
|  |  |  | @ Cl=0.1, Cd= | 0.0089395
|  |  |  | @ Cl=0.4, Cd= | 0.0075879
|  |  |  | @ Cl=0.6, Cd= | 0.0078949
alpha (deg) | Cl | Cd | Cm | Cl/Cd
-8.5 | -0.4631 | 0.0526 | -0.0693 | -8.8042
-8 | -0.4499 | 0.04712 | -0.0688 | -9.548
-7.5 | -0.4278 | 0.04236 | -0.0681 | -10.0992
-7 | -0.397 | 0.03779 | -0.0668 | -10.5054
-6.5 | -0.3742 | 0.03021 | -0.0645 | -12.3866
-6 | -0.3309 | 0.02664 | -0.0642 | -12.4212
-5.5 | -0.2873 | 0.01854 | -0.0611 | -15.4962
-5 | -0.2352 | 0.01599 | -0.0606 | -14.7092
-4.5 | -0.1823 | 0.0143 | -0.0602 | -12.7483
-4 | -0.1295 | 0.01302 | -0.0598 | -9.9462
-3.5 | -0.0753 | 0.01238 | -0.0597 | -6.0824
-3 | -0.0247 | 0.011 | -0.0591 | -2.2455
-2.5 | 0.0299 | 0.01056 | -0.0591 | 2.8314
-2 | 0.0839 | 0.00981 | -0.0591 | 8.5525
-1.5 | 0.1257 | 0.00755 | -0.0579 | 16.649
-1 | 0.1789 | 0.00736 | -0.0573 | 24.3071
-0.5 | 0.2278 | 0.00734 | -0.0552 | 31.0354
0 | 0.2784 | 0.00744 | -0.0537 | 37.4194
0.5 | 0.3319 | 0.00749 | -0.0533 | 44.3124
1 | 0.3848 | 0.00756 | -0.0526 | 50.8995
1.5 | 0.4392 | 0.00766 | -0.0523 | 57.3368
2 | 0.5007 | 0.00774 | -0.0537 | 64.6899
2.5 | 0.5711 | 0.00786 | -0.0571 | 72.659
3 | 0.6457 | 0.00795 | -0.0616 | 81.2201
3.5 | 0.7209 | 0.00798 | -0.0661 | 90.3383
4 | 0.7879 | 0.00767 | -0.0688 | 102.7249
4.5 | 0.829 | 0.00765 | -0.0662 | 108.366
5 | 0.8731 | 0.00777 | -0.0642 | 112.3681
5.5 | 0.913 | 0.0083 | -0.0615 | 110
6 | 0.9169 | 0.01162 | -0.0541 | 78.9071
6.5 | 0.926 | 0.01433 | -0.0477 | 64.6197
7 | 0.9529 | 0.0156 | -0.0434 | 61.0833
7.5 | 0.9746 | 0.01704 | -0.0387 | 57.1948
8 | 0.9931 | 0.01894 | -0.0341 | 52.434
8.5 | 1.0191 | 0.0206 | -0.031 | 49.4709
9 | 1.0411 | 0.02267 | -0.0277 | 45.9241
9.5 | 1.0572 | 0.02565 | -0.0238 | 41.2164
10 | 1.0881 | 0.0274 | -0.0218 | 39.7117
10.5 | 1.1172 | 0.02953 | -0.0197 | 37.8327
11.5 | 1.1753 | 0.03483 | -0.0157 | 33.7439
12 | 1.2015 | 0.03775 | -0.0139 | 31.8278
12.5 | 1.2209 | 0.04097 | -0.012 | 29.7999
13 | 1.2319 | 0.04737 | -0.0098 | 26.0059
13.5 | 1.2291 | 0.05216 | -0.0078 | 23.564
14 | 1.2164 | 0.05889 | -0.0065 | 20.6555
14.5 | 1.1892 | 0.06821 | -0.0063 | 17.4344
15 | 1.1663 | 0.07735 | -0.0081 | 15.0782
15.5 | 1.1189 | 0.09206 | -0.0132 | 12.154
16 | 1.0592 | 0.11203 | -0.0236 | 9.4546
16.5 | 0.9972 | 0.13795 | -0.04 | 7.2287
17 | 0.8934 | 0.19432 | -0.0668 | 4.5976
17.5 | 0.9058 | 0.20134 | -0.0708 | 4.4989
18 | 0.9117 | 0.21076 | -0.0752 | 4.3258

## 27. Re 500k Mach 0.10 (1)
BIGFOIL.COM POLAR EXPORT
NACA65-412 a=0.5
NACA65-412 a=0.5 |  |  |  | Cl Max: | 1.162 | at alpha= | 8.5 | deg
JavaFoil+Calcfoil stall+Eppler ext transition |  |  |  | L/D Max: | 110.126 | at alpha= | 4.5 | deg
Re: | 500000 |  |  | Cd Min: | 0.00654 | at alpha= | 2 | deg
Mach: | 0.1 |  |  | Cl=0 at alpha= | -2.5848 | deg
|  |  |  | @ Cl=0.1, Cd= | 0.009475
|  |  |  | @ Cl=0.4, Cd= | 0.006735
|  |  |  | @ Cl=0.6, Cd= | 0.0065832
alpha (deg) | Cl | Cd | Cm | Cl/Cd
-17 | -0.397 | 0.20946 | -0.013 | -1.897
-16.5 | -0.419 | 0.19355 | -0.013 | -2.166
-16 | -0.441 | 0.17099 | -0.013 | -2.579
-15.5 | -0.463 | 0.16765 | -0.014 | -2.76
-15 | -0.484 | 0.1492 | -0.014 | -3.244
-14.5 | -0.504 | 0.14045 | -0.014 | -3.589
-14 | -0.523 | 0.13186 | -0.014 | -3.967
-13.5 | -0.54 | 0.12184 | -0.014 | -4.432
-13 | -0.555 | 0.11012 | -0.014 | -5.036
-12.5 | -0.566 | 0.10188 | -0.014 | -5.557
-12 | -0.574 | 0.09462 | -0.014 | -6.067
-11.5 | -0.574 | 0.08946 | -0.015 | -6.412
-11 | -0.569 | 0.08287 | -0.015 | -6.871
-10.5 | -0.561 | 0.07624 | -0.015 | -7.36
-10 | -0.549 | 0.07139 | -0.016 | -7.689
-9.5 | -0.532 | 0.06661 | -0.016 | -7.993
-9 | -0.512 | 0.06168 | -0.017 | -8.297
-8.5 | -0.487 | 0.05797 | -0.017 | -8.404
-8 | -0.457 | 0.055 | -0.017 | -8.317
-7.5 | -0.424 | 0.05086 | -0.018 | -8.338
-7 | -0.388 | 0.04784 | -0.018 | -8.112
-6.5 | -0.35 | 0.04475 | -0.019 | -7.823
-6 | -0.31 | 0.04196 | -0.02 | -7.385
-5.5 | -0.268 | 0.03964 | -0.021 | -6.759
-5 | -0.224 | 0.03751 | -0.021 | -5.982
-4.5 | -0.18 | 0.03579 | -0.022 | -5.018
-4 | -0.134 | 0.03424 | -0.022 | -3.902
-3.5 | -0.087 | 0.03251 | -0.024 | -2.679
-3 | -0.049 | 0.00978 | -0.05 | -5.036
-2.5 | 0.01 | 0.0097 | -0.051 | 1.046
-2 | 0.07 | 0.00952 | -0.051 | 7.344
-1.5 | 0.13 | 0.00943 | -0.052 | 13.773
-1 | 0.19 | 0.0067 | -0.053 | 28.352
-0.5 | 0.25 | 0.00672 | -0.053 | 37.251
0 | 0.31 | 0.00669 | -0.054 | 46.367
0.5 | 0.37 | 0.0067 | -0.055 | 55.239
1 | 0.43 | 0.00677 | -0.055 | 63.49
1.5 | 0.489 | 0.00678 | -0.056 | 72.139
2 | 0.549 | 0.00654 | -0.057 | 83.9
2.5 | 0.608 | 0.00659 | -0.057 | 92.257
3 | 0.664 | 0.00724 | -0.058 | 91.742
3.5 | 0.721 | 0.00736 | -0.059 | 98.013
4 | 0.777 | 0.00738 | -0.059 | 105.27
4.5 | 0.831 | 0.00755 | -0.06 | 110.126
5 | 0.877 | 0.01374 | -0.06 | 63.805
5.5 | 0.928 | 0.0144 | -0.06 | 64.431
6 | 0.977 | 0.01513 | -0.061 | 64.555
6.5 | 1.023 | 0.01587 | -0.062 | 64.421
7 | 1.064 | 0.0167 | -0.062 | 63.689
7.5 | 1.101 | 0.01759 | -0.063 | 62.601
8 | 1.134 | 0.01853 | -0.063 | 61.187
8.5 | 1.162 | 0.01932 | -0.064 | 60.151
9 | 0.985 | 0.05673 | -0.03 | 17.371
9.5 | 1.001 | 0.06119 | -0.029 | 16.354
10 | 1.008 | 0.06561 | -0.029 | 15.357
10.5 | 1.006 | 0.07092 | -0.028 | 14.179
11 | 0.998 | 0.07643 | -0.028 | 13.056
11.5 | 0.984 | 0.08183 | -0.027 | 12.022
12 | 0.964 | 0.08658 | -0.027 | 11.133
12.5 | 0.939 | 0.09305 | -0.027 | 10.092
13 | 0.91 | 0.10146 | -0.026 | 8.967
13.5 | 0.877 | 0.10909 | -0.026 | 8.039

## 28. Re 500k Mach 0.10 (2)
BIGFOIL.COM POLAR EXPORT
NACA65-412 a=0.5
NACA65-412 a=0.5 |  |  |  | Cl Max: | 1.2192 | at alpha= | 13 | deg
XFOIL ncrit=9 |  |  |  | L/D Max: | 112.42 | at alpha= | 5 | deg
Re: | 500000 |  |  | Cd Min: | 0.23667 | at alpha= | -20 | deg
Mach: | 0.1 |  |  | Cl=0 at alpha= | -2.7755 | deg
|  |  |  | @ Cl=0.1, Cd= | 0.009062
|  |  |  | @ Cl=0.4, Cd= | 0.0076133
|  |  |  | @ Cl=0.6, Cd= | 0.0079316
alpha (deg) | Cl | Cd | Cm | Cl/Cd
-20 | -0.636 | 0.23667 | 0.0328 | -2.6873
-19.5 | -0.6183 | 0.23022 | 0.0285 | -2.6857
-19 | -0.6004 | 0.22318 | 0.024 | -2.6902
-18.5 | -0.5855 | 0.2164 | 0.0187 | -2.7056
-18 | -0.572 | 0.20968 | 0.0136 | -2.728
-17.5 | -0.5511 | 0.20185 | 0.0113 | -2.7302
-17 | -0.5332 | 0.19571 | 0.0078 | -2.7244
-16.5 | -0.5164 | 0.18907 | 0.0039 | -2.7313
-16 | -0.5005 | 0.182 | 0 | -2.75
-15.5 | -0.489 | 0.17431 | -0.0055 | -2.8053
-15 | -0.4812 | 0.16647 | -0.0109 | -2.8906
-14.5 | -0.4615 | 0.15832 | -0.0125 | -2.915
-14 | -0.4457 | 0.15188 | -0.0155 | -2.9346
-13.5 | -0.4322 | 0.14488 | -0.019 | -2.9832
-13 | -0.4276 | 0.13656 | -0.0253 | -3.1312
-12.5 | -0.4204 | 0.12786 | -0.0304 | -3.288
-12 | -0.4132 | 0.11887 | -0.0329 | -3.4761
-11.5 | -0.3989 | 0.11237 | -0.0356 | -3.5499
-11 | -0.3762 | 0.10428 | -0.0429 | -3.6076
-10.5 | -0.3682 | 0.09487 | -0.0513 | -3.8811
-9.5 | -0.3813 | 0.07459 | -0.0647 | -5.1119
-8.5 | -0.456 | 0.05364 | -0.07 | -8.5011
-8 | -0.4443 | 0.04836 | -0.0694 | -9.1873
-7.5 | -0.4245 | 0.04337 | -0.0688 | -9.7879
-7 | -0.3961 | 0.03837 | -0.0676 | -10.3232
-6.5 | -0.374 | 0.03081 | -0.0652 | -12.1389
-6 | -0.3314 | 0.02707 | -0.0648 | -12.2423
-5.5 | -0.2885 | 0.01885 | -0.0617 | -15.305
-5 | -0.2364 | 0.01622 | -0.0611 | -14.5746
-4.5 | -0.1831 | 0.01444 | -0.0607 | -12.6801
-4 | -0.13 | 0.01312 | -0.0603 | -9.9085
-3.5 | -0.0755 | 0.01243 | -0.0601 | -6.074
-3 | -0.0247 | 0.01105 | -0.0595 | -2.2353
-2.5 | 0.0303 | 0.01058 | -0.0595 | 2.8639
-2 | 0.0848 | 0.0099 | -0.0595 | 8.5657
-1.5 | 0.1267 | 0.00759 | -0.0583 | 16.693
-1 | 0.1801 | 0.00738 | -0.0577 | 24.4038
-0.5 | 0.2292 | 0.00736 | -0.0556 | 31.1413
0 | 0.2802 | 0.00746 | -0.0541 | 37.5603
0.5 | 0.334 | 0.00752 | -0.0536 | 44.4149
1 | 0.3873 | 0.00759 | -0.053 | 51.0277
1.5 | 0.4418 | 0.00769 | -0.0526 | 57.4512
2 | 0.5033 | 0.00777 | -0.0539 | 64.7748
2.5 | 0.5737 | 0.0079 | -0.0573 | 72.6203
3 | 0.6485 | 0.00799 | -0.0617 | 81.164
3.5 | 0.7245 | 0.00803 | -0.0663 | 90.2242
4 | 0.7928 | 0.00771 | -0.0691 | 102.8275
4.5 | 0.8339 | 0.00768 | -0.0664 | 108.5807
5 | 0.878 | 0.00781 | -0.0643 | 112.42
5.5 | 0.9158 | 0.00847 | -0.0613 | 108.1228
6 | 0.9175 | 0.0119 | -0.0535 | 77.1008
6.5 | 0.9277 | 0.01446 | -0.0471 | 64.1563
7 | 0.9523 | 0.01576 | -0.0424 | 60.4251
7.5 | 0.9735 | 0.0173 | -0.0377 | 56.2717
8 | 0.9924 | 0.01926 | -0.0333 | 51.5265
8.5 | 1.0182 | 0.02099 | -0.0301 | 48.5088
9 | 1.0397 | 0.02317 | -0.0268 | 44.8727
9.5 | 1.0573 | 0.02611 | -0.023 | 40.4941
10 | 1.0882 | 0.02796 | -0.0209 | 38.9199
10.5 | 1.1176 | 0.03016 | -0.0188 | 37.0557
11 | 1.1538 | 0.03353 | -0.0169 | 34.411
11.5 | 1.1758 | 0.03573 | -0.0147 | 32.9079
12 | 1.2003 | 0.03888 | -0.0127 | 30.8719
12.5 | 1.2172 | 0.04242 | -0.0108 | 28.694
13 | 1.2192 | 0.04949 | -0.0084 | 24.6353
13.5 | 1.2114 | 0.05515 | -0.0066 | 21.9655
14 | 1.1914 | 0.06303 | -0.0057 | 18.9021
14.5 | 1.1565 | 0.07382 | -0.0068 | 15.6665
15 | 1.1245 | 0.08517 | -0.0102 | 13.203
15.5 | 1.0778 | 0.10112 | -0.0175 | 10.6586
16 | 1.0252 | 0.12159 | -0.0295 | 8.4316
16.5 | 0.968 | 0.14813 | -0.046 | 6.5348
17 | 0.8937 | 0.19594 | -0.0679 | 4.5611
17.5 | 0.9064 | 0.203 | -0.0718 | 4.465
18 | 0.9135 | 0.21208 | -0.0761 | 4.3073

## 29. Re 500k Mach 0.25 (1)
BIGFOIL.COM POLAR EXPORT
NACA65-412 a=0.5
NACA65-412 a=0.5 |  |  |  | Cl Max: | 1.143 | at alpha= | 8 | deg
JavaFoil+Calcfoil stall+Eppler ext transition |  |  |  | L/D Max: | 109.771 | at alpha= | 4.5 | deg
Re: | 500000 |  |  | Cd Min: | 0.00658 | at alpha= | 1 | deg
Mach: | 0.25 |  |  | Cl=0 at alpha= | -2.582 | deg
|  |  |  | @ Cl=0.1, Cd= | 0.0094356
|  |  |  | @ Cl=0.4, Cd= | 0.006748
|  |  |  | @ Cl=0.6, Cd= | 0.007012
alpha (deg) | Cl | Cd | Cm | Cl/Cd
-15 | -0.071 | 0.16298 | -0.015 | -0.438
-14.5 | -0.191 | 0.22239 | -0.015 | -0.86
-14 | -0.257 | 0.19758 | -0.014 | -1.302
-13.5 | -0.314 | 0.17746 | -0.014 | -1.767
-13 | -0.364 | 0.14752 | -0.015 | -2.467
-12.5 | -0.409 | 0.13511 | -0.015 | -3.024
-12 | -0.447 | 0.11358 | -0.015 | -3.936
-11.5 | -0.471 | 0.10744 | -0.015 | -4.386
-11 | -0.489 | 0.09345 | -0.015 | -5.234
-10.5 | -0.5 | 0.0839 | -0.015 | -5.963
-10 | -0.505 | 0.07771 | -0.016 | -6.493
-9.5 | -0.502 | 0.07106 | -0.016 | -7.064
-9 | -0.492 | 0.06631 | -0.016 | -7.425
-8.5 | -0.476 | 0.06067 | -0.017 | -7.852
-8 | -0.452 | 0.05698 | -0.017 | -7.941
-7.5 | -0.423 | 0.05182 | -0.018 | -8.166
-7 | -0.39 | 0.04913 | -0.018 | -7.937
-6.5 | -0.354 | 0.04578 | -0.019 | -7.725
-6 | -0.314 | 0.04277 | -0.02 | -7.351
-5.5 | -0.273 | 0.04019 | -0.021 | -6.787
-5 | -0.229 | 0.0379 | -0.022 | -6.042
-4.5 | -0.184 | 0.03599 | -0.022 | -5.102
-4 | -0.137 | 0.03421 | -0.024 | -4.006
-3.5 | -0.089 | 0.03284 | -0.024 | -2.717
-3 | -0.051 | 0.00992 | -0.051 | -5.092
-2.5 | 0.01 | 0.00976 | -0.052 | 1.067
-2 | 0.072 | 0.00961 | -0.053 | 7.47
-1.5 | 0.133 | 0.00923 | -0.053 | 14.451
-1 | 0.195 | 0.00913 | -0.054 | 21.375
-0.5 | 0.257 | 0.00677 | -0.055 | 37.992
0 | 0.319 | 0.00677 | -0.055 | 47.031
0.5 | 0.38 | 0.00683 | -0.056 | 55.605
1 | 0.441 | 0.00658 | -0.057 | 67.079
1.5 | 0.503 | 0.00659 | -0.058 | 76.316
2 | 0.564 | 0.00664 | -0.058 | 84.869
2.5 | 0.624 | 0.00726 | -0.059 | 85.942
3 | 0.681 | 0.00736 | -0.06 | 92.511
3.5 | 0.739 | 0.00751 | -0.06 | 98.404
4 | 0.796 | 0.00756 | -0.061 | 105.338
4.5 | 0.852 | 0.00776 | -0.061 | 109.771
5 | 0.897 | 0.01426 | -0.061 | 62.931
5.5 | 0.949 | 0.015 | -0.062 | 63.259
6 | 0.997 | 0.01579 | -0.063 | 63.159
6.5 | 1.043 | 0.01664 | -0.063 | 62.661
7 | 1.082 | 0.01753 | -0.064 | 61.726
7.5 | 1.116 | 0.01847 | -0.064 | 60.387
8 | 1.143 | 0.01947 | -0.065 | 58.706
8.5 | 0.969 | 0.05422 | -0.031 | 17.871
9 | 0.981 | 0.05863 | -0.03 | 16.723
9.5 | 0.985 | 0.06303 | -0.029 | 15.627
10 | 0.976 | 0.06917 | -0.028 | 14.103
10.5 | 0.953 | 0.07511 | -0.027 | 12.688
11 | 0.92 | 0.0815 | -0.026 | 11.286
11.5 | 0.876 | 0.0882 | -0.025 | 9.927
12 | 0.822 | 0.09649 | -0.024 | 8.515
12.5 | 0.758 | 0.10772 | -0.024 | 7.041
13 | 0.688 | 0.12374 | -0.024 | 5.558

## 30. Re 500k Mach 0.25 (2)
BIGFOIL.COM POLAR EXPORT
NACA65-412 a=0.5
NACA65-412 a=0.5 |  |  |  | Cl Max: | 1.1715 | at alpha= | 12 | deg
XFOIL ncrit=9 |  |  |  | L/D Max: | 224.381 | at alpha= | -0.5 | deg
Re: | 500000 |  |  | Cd Min: | 0.24074 | at alpha= | -20 | deg
Mach: | 0.25 |  |  | Cl=0 at alpha= | -2.7532 | deg
|  |  |  | @ Cl=0.1, Cd= | 0.0016145
|  |  |  | @ Cl=0.4, Cd= | 0.0077782
|  |  |  | @ Cl=0.6, Cd= | 0.0081228
alpha (deg) | Cl | Cd | Cm | Cl/Cd
-20 | -0.6458 | 0.24074 | 0.0345 | -2.6826
-19.5 | -0.6271 | 0.23397 | 0.0301 | -2.6803
-19 | -0.6084 | 0.22674 | 0.0251 | -2.6832
-18.5 | -0.5924 | 0.21991 | 0.0198 | -2.6938
-17.5 | -0.555 | 0.20516 | 0.0123 | -2.7052
-17 | -0.5364 | 0.19876 | 0.0085 | -2.6987
-16.5 | -0.5185 | 0.19185 | 0.0044 | -2.7026
-16 | -0.5014 | 0.1845 | 0.0002 | -2.7176
-15.5 | -0.4894 | 0.17703 | -0.0056 | -2.7645
-15 | -0.4795 | 0.1693 | -0.0109 | -2.8323
-14.5 | -0.4567 | 0.16122 | -0.0123 | -2.8328
-14 | -0.4405 | 0.15452 | -0.0156 | -2.8508
-13.5 | -0.4259 | 0.14731 | -0.0194 | -2.8912
-13 | -0.421 | 0.13914 | -0.0261 | -3.0257
-12.5 | -0.4115 | 0.1306 | -0.0311 | -3.1508
-12 | -0.3972 | 0.12253 | -0.0326 | -3.2417
-11.5 | -0.3783 | 0.11522 | -0.0374 | -3.2833
-10.5 | -0.3563 | 0.09839 | -0.0511 | -3.6213
-10 | -0.355 | 0.09006 | -0.0554 | -3.9418
-9.5 | -0.3693 | 0.07857 | -0.0609 | -4.7003
-9 | -0.3704 | 0.07108 | -0.0642 | -5.211
-8.5 | -0.3881 | 0.06178 | -0.0713 | -6.282
-8 | -0.4039 | 0.05518 | -0.0718 | -7.3197
-7.5 | -0.4012 | 0.04873 | -0.072 | -8.2331
-7 | -0.3788 | 0.04393 | -0.0708 | -8.6228
-6.5 | -0.3704 | 0.0341 | -0.0692 | -10.8622
-6 | -0.3325 | 0.02954 | -0.0685 | -11.2559
-5.5 | -0.2886 | 0.00996 | -0.0625 | -28.9759
-5 | -0.2414 | 0.00637 | -0.0612 | -37.8964
-4.5 | -0.1885 | 0.00468 | -0.0605 | -40.2778
-4 | -0.1341 | 0.00363 | -0.0602 | -36.9421
-3.5 | -0.0794 | 0.00307 | -0.0598 | -25.8632
-3 | -0.0273 | 0.00234 | -0.0593 | -11.6667
-2.5 | 0.028 | 0.00207 | -0.0592 | 13.5266
-2 | 0.0839 | 0.00186 | -0.0593 | 45.1075
-1.5 | 0.1298 | 0.00116 | -0.0591 | 111.8966
-1 | 0.1841 | 0.00108 | -0.0584 | 170.463
-0.5 | 0.2356 | 0.00105 | -0.0568 | 224.381
0 | 0.2904 | 0.00761 | -0.0562 | 38.1603
0.5 | 0.3461 | 0.00767 | -0.0557 | 45.1239
1 | 0.4009 | 0.00778 | -0.055 | 51.5296
1.5 | 0.4559 | 0.00786 | -0.0544 | 58.0025
2 | 0.5176 | 0.00796 | -0.0552 | 65.0251
2.5 | 0.5878 | 0.00811 | -0.0581 | 72.4784
3 | 0.6641 | 0.00819 | -0.0623 | 81.0867
3.5 | 0.7441 | 0.00824 | -0.0674 | 90.3034
4 | 0.8192 | 0.00786 | -0.0709 | 104.2239
4.5 | 0.8613 | 0.00786 | -0.0679 | 109.5802
5 | 0.9052 | 0.00801 | -0.0652 | 113.0087
5.5 | 0.9251 | 0.00975 | -0.059 | 94.8821
6 | 0.9182 | 0.01326 | -0.0498 | 69.2459
6.5 | 0.9278 | 0.01524 | -0.0426 | 60.8793
7 | 0.95 | 0.01685 | -0.0377 | 56.3798
7.5 | 0.9684 | 0.01894 | -0.033 | 51.1299
8 | 0.9886 | 0.02119 | -0.0289 | 46.6541
8.5 | 1.0133 | 0.02332 | -0.0256 | 43.452
9 | 1.0338 | 0.02594 | -0.0221 | 39.8535
9.5 | 1.0586 | 0.02875 | -0.0187 | 36.8209
10 | 1.0907 | 0.03106 | -0.0162 | 35.1159
10.5 | 1.1206 | 0.0338 | -0.0139 | 33.1538
11 | 1.1496 | 0.03787 | -0.0113 | 30.3565
11.5 | 1.1656 | 0.042 | -0.0086 | 27.7524
12 | 1.1715 | 0.04721 | -0.0062 | 24.8147
12.5 | 1.1651 | 0.05353 | -0.0044 | 21.7654
13 | 1.1455 | 0.06151 | -0.0039 | 18.623
13.5 | 1.1156 | 0.07169 | -0.005 | 15.5614
14 | 1.0769 | 0.08434 | -0.009 | 12.7686
14.5 | 1.0385 | 0.09885 | -0.0158 | 10.5058
15 | 1.0052 | 0.11501 | -0.0254 | 8.7401
15.5 | 0.8988 | 0.16171 | -0.0517 | 5.5581
16.5 | 0.8881 | 0.19439 | -0.0678 | 4.5687
17 | 0.8987 | 0.20372 | -0.0732 | 4.4114

## 31. Re 500k Mach 0.50 (1)
BIGFOIL.COM POLAR EXPORT
NACA65-412 a=0.5
NACA65-412 a=0.5 |  |  |  | Cl Max: | 1.2 | at alpha= | 20 | deg
JavaFoil+Calcfoil stall+Eppler ext transition |  |  |  | L/D Max: | 103.3 | at alpha= | 4 | deg
Re: | 500000 |  |  | Cd Min: | 0.00691 | at alpha= | -0.5 | deg
Mach: | 0.5 |  |  | Cl=0 at alpha= | -2.6053 | deg
|  |  |  | @ Cl=0.1, Cd= | 0.0097668
|  |  |  | @ Cl=0.4, Cd= | 0.0074197
|  |  |  | @ Cl=0.6, Cd= | 0.0076212
alpha (deg) | Cl | Cd | Cm | Cl/Cd
-20 | -0.946 | 0.22319 | -0.019 | -4.24
-19.5 | -0.919 | 0.21454 | -0.019 | -4.282
-19 | -0.892 | 0.20872 | -0.019 | -4.274
-18.5 | -0.866 | 0.20427 | -0.019 | -4.237
-18 | -0.839 | 0.2012 | -0.02 | -4.17
-17.5 | -0.812 | 0.19576 | -0.02 | -4.15
-17 | -0.785 | 0.18777 | -0.02 | -4.178
-16.5 | -0.757 | 0.17812 | -0.019 | -4.251
-16 | -0.73 | 0.17151 | -0.02 | -4.259
-15.5 | -0.704 | 0.16602 | -0.02 | -4.239
-15 | -0.677 | 0.16084 | -0.02 | -4.209
-14.5 | -0.65 | 0.15563 | -0.021 | -4.177
-14 | -0.622 | 0.15042 | -0.02 | -4.135
-13.5 | -0.595 | 0.1478 | -0.02 | -4.023
-13 | -0.568 | 0.14436 | -0.02 | -3.933
-12.5 | -0.541 | 0.1407 | -0.02 | -3.843
-12 | -0.514 | 0.12921 | -0.021 | -3.976
-11.5 | -0.487 | 0.12719 | -0.021 | -3.826
-11 | -0.46 | 0.13254 | -0.021 | -3.467
-10.5 | -0.432 | 0.11136 | -0.02 | -3.875
-10 | -0.404 | 0.10814 | -0.02 | -3.74
-9.5 | -0.377 | 0.10501 | -0.02 | -3.592
-9 | -0.35 | 0.10235 | -0.021 | -3.42
-8.5 | -0.323 | 0.09979 | -0.021 | -3.235
-8 | -0.296 | 0.09628 | -0.021 | -3.07
-7.5 | -0.268 | 0.09363 | -0.019 | -2.861
-7 | -0.241 | 0.08524 | -0.02 | -2.824
-6.5 | -0.214 | 0.05258 | -0.021 | -4.063
-6 | -0.282 | 0.05047 | -0.02 | -5.588
-5.5 | -0.274 | 0.04426 | -0.021 | -6.186
-5 | -0.241 | 0.04046 | -0.022 | -5.951
-4.5 | -0.198 | 0.03776 | -0.024 | -5.243
-4 | -0.15 | 0.03562 | -0.025 | -4.205
-3.5 | -0.098 | 0.03381 | -0.025 | -2.909
-3 | -0.045 | 0.03218 | -0.028 | -1.404
-2.5 | 0.012 | 0.01003 | -0.058 | 1.156
-2 | 0.08 | 0.00979 | -0.059 | 8.182
-1.5 | 0.149 | 0.00971 | -0.06 | 15.336
-1 | 0.218 | 0.00929 | -0.06 | 23.469
-0.5 | 0.288 | 0.00691 | -0.061 | 41.596
0 | 0.355 | 0.00738 | -0.062 | 48.15
0.5 | 0.423 | 0.00744 | -0.063 | 56.886
1 | 0.491 | 0.00755 | -0.063 | 65.051
1.5 | 0.558 | 0.00764 | -0.064 | 73.019
2 | 0.625 | 0.00761 | -0.065 | 82.16
2.5 | 0.691 | 0.00775 | -0.065 | 89.169
3 | 0.754 | 0.00794 | -0.066 | 94.85
3.5 | 0.817 | 0.00819 | -0.067 | 99.74
4 | 0.878 | 0.0085 | -0.067 | 103.3
4.5 | 0.929 | 0.01587 | -0.067 | 58.541
5 | 0.983 | 0.01682 | -0.068 | 58.461
5.5 | 1.032 | 0.01794 | -0.069 | 57.542
6 | 1.074 | 0.0192 | -0.069 | 55.938
6.5 | 0.921 | 0.04388 | -0.035 | 20.989
7 | 0.916 | 0.04832 | -0.029 | 18.946
7.5 | 0.856 | 0.05488 | -0.028 | 15.602
8 | 0.57 | 0.0674 | -0.026 | 8.458
8.5 | 0.597 | 0.09778 | -0.028 | 6.103
9 | 0.623 | 0.10032 | -0.028 | 6.211
9.5 | 0.649 | 0.10298 | -0.028 | 6.306
10 | 0.676 | 0.11328 | -0.032 | 5.971
10.5 | 0.703 | 0.1162 | -0.033 | 6.047
11 | 0.729 | 0.11473 | -0.033 | 6.353
11.5 | 0.755 | 0.1232 | -0.034 | 6.13
12 | 0.782 | 0.12934 | -0.037 | 6.049
12.5 | 0.808 | 0.1331 | -0.038 | 6.072
13 | 0.834 | 0.1371 | -0.038 | 6.083
13.5 | 0.861 | 0.14738 | -0.04 | 5.842
14 | 0.887 | 0.15139 | -0.042 | 5.862
14.5 | 0.913 | 0.1583 | -0.042 | 5.769
15 | 0.939 | 0.1678 | -0.043 | 5.595
15.5 | 0.967 | 0.18266 | -0.046 | 5.292
16 | 0.992 | 0.18359 | -0.046 | 5.403
16.5 | 1.017 | 0.18861 | -0.047 | 5.394
17 | 1.043 | 0.1978 | -0.047 | 5.275
17.5 | 1.071 | 0.2066 | -0.05 | 5.184
18 | 1.097 | 0.20592 | -0.051 | 5.325
18.5 | 1.122 | 0.21037 | -0.051 | 5.332
19 | 1.147 | 0.21496 | -0.052 | 5.338
19.5 | 1.175 | 0.2297 | -0.054 | 5.116
20 | 1.2 | 0.2352 | -0.055 | 5.102

## 32. Re 500k Mach 0.50 (2)
BIGFOIL.COM POLAR EXPORT
NACA65-412 a=0.5
NACA65-412 a=0.5 |  |  |  | Cl Max: | 1.0692 | at alpha= | 20 | deg
XFOIL ncrit=9 |  |  |  | L/D Max: | 111.257 | at alpha= | 4.5 | deg
Re: | 500000 |  |  | Cd Min: | 0.28651 | at alpha= | 20 | deg
Mach: | 0.5 |  |  | Cl=0 at alpha= | -2.8584 | deg
|  |  |  | @ Cl=0.1, Cd= | 0.011242
|  |  |  | @ Cl=0.4, Cd= | 0.0084472
|  |  |  | @ Cl=0.6, Cd= | 0.0089506
alpha (deg) | Cl | Cd | Cm | Cl/Cd
-20 | -0.6964 | 0.26152 | 0.0425 | -2.6629
-19.5 | -0.673 | 0.25322 | 0.0366 | -2.6578
-19 | -0.6513 | 0.24536 | 0.0305 | -2.6545
-18.5 | -0.6285 | 0.23665 | 0.0253 | -2.6558
-18 | -0.6043 | 0.22836 | 0.0212 | -2.6463
-17.5 | -0.5813 | 0.22066 | 0.0163 | -2.6344
-17 | -0.5583 | 0.21277 | 0.0113 | -2.624
-16.5 | -0.5364 | 0.20465 | 0.0054 | -2.6211
-16 | -0.5169 | 0.1969 | -0.0004 | -2.6252
-15.5 | -0.4986 | 0.18906 | -0.0062 | -2.6373
-15 | -0.4716 | 0.17988 | -0.0086 | -2.6217
-14.5 | -0.4498 | 0.17226 | -0.0131 | -2.6112
-14 | -0.4291 | 0.16436 | -0.0179 | -2.6107
-13.5 | -0.4143 | 0.15658 | -0.0251 | -2.6459
-13 | -0.3942 | 0.14783 | -0.0335 | -2.6666
-12.5 | -0.3651 | 0.13899 | -0.0351 | -2.6268
-12 | -0.3514 | 0.13221 | -0.0373 | -2.6579
-11 | -0.3323 | 0.11741 | -0.0467 | -2.8303
-10.5 | -0.325 | 0.10866 | -0.0512 | -2.991
-10 | -0.3064 | 0.10149 | -0.0523 | -3.019
-9.5 | -0.2926 | 0.09473 | -0.0553 | -3.0888
-9 | -0.2829 | 0.08746 | -0.0591 | -3.2346
-8.5 | -0.2796 | 0.07916 | -0.0671 | -3.5321
-8 | -0.2756 | 0.07027 | -0.0741 | -3.922
-7.5 | -0.2874 | 0.05978 | -0.0808 | -4.8076
-7 | -0.2977 | 0.05309 | -0.0831 | -5.6075
-6.5 | -0.3039 | 0.04693 | -0.0835 | -6.4756
-6 | -0.2957 | 0.04059 | -0.0834 | -7.285
-5.5 | -0.2779 | 0.03245 | -0.0819 | -8.5639
-5 | -0.2464 | 0.02615 | -0.0797 | -9.4226
-4.5 | -0.2007 | 0.02087 | -0.0772 | -9.6167
-4 | -0.1431 | 0.01709 | -0.0754 | -8.3733
-3.5 | -0.0804 | 0.01473 | -0.0741 | -5.4582
-3 | -0.0166 | 0.01343 | -0.073 | -1.236
-2.5 | 0.042 | 0.01181 | -0.0717 | 3.5563
-2 | 0.1053 | 0.01119 | -0.0711 | 9.4102
-1.5 | 0.1685 | 0.01052 | -0.0707 | 16.0171
-1 | 0.2153 | 0.00827 | -0.0688 | 26.0339
-0.5 | 0.275 | 0.0082 | -0.067 | 33.5366
0 | 0.3336 | 0.00834 | -0.0649 | 40
0.5 | 0.3973 | 0.00844 | -0.0644 | 47.0735
1 | 0.4606 | 0.00861 | -0.0639 | 53.4959
1.5 | 0.5216 | 0.00876 | -0.0629 | 59.5434
2 | 0.5845 | 0.0089 | -0.0621 | 65.6742
2.5 | 0.6549 | 0.00913 | -0.063 | 71.7306
3 | 0.738 | 0.00928 | -0.0664 | 79.5259
3.5 | 0.8285 | 0.0094 | -0.0712 | 88.1383
4 | 0.9203 | 0.00874 | -0.0749 | 105.2975
4.5 | 0.9735 | 0.00875 | -0.0718 | 111.2571
5 | 0.9753 | 0.01031 | -0.0604 | 94.5975
5.5 | 0.9333 | 0.01382 | -0.0449 | 67.5326
6 | 0.9098 | 0.0181 | -0.0354 | 50.2652
6.5 | 0.9274 | 0.02096 | -0.0303 | 44.2462
7 | 0.9457 | 0.02402 | -0.0256 | 39.3714
7.5 | 0.9639 | 0.02726 | -0.0212 | 35.3595
8 | 0.9785 | 0.03086 | -0.0165 | 31.7077
8.5 | 1.0066 | 0.03391 | -0.0121 | 29.6845
9 | 1.0368 | 0.03732 | -0.0079 | 27.7814
9.5 | 1.0533 | 0.04262 | -0.004 | 24.7137
10 | 1.0568 | 0.04932 | -0.0012 | 21.4274
10.5 | 1.0399 | 0.05817 | -0.0005 | 17.8769
11 | 1.0136 | 0.06879 | -0.0025 | 14.7347
11.5 | 0.9811 | 0.08146 | -0.0076 | 12.0439
12 | 0.9481 | 0.09619 | -0.0157 | 9.8565
12.5 | 0.9167 | 0.11335 | -0.0268 | 8.0873
13 | 0.8937 | 0.13206 | -0.038 | 6.7674
13.5 | 0.884 | 0.14762 | -0.0468 | 5.9883
14 | 0.884 | 0.161 | -0.0544 | 5.4907
14.5 | 0.8937 | 0.17106 | -0.06 | 5.2245
15 | 0.8961 | 0.18612 | -0.0682 | 4.8146
15.5 | 0.9077 | 0.19825 | -0.0744 | 4.5786
16 | 0.9247 | 0.20755 | -0.0794 | 4.4553
16.5 | 0.9424 | 0.21669 | -0.083 | 4.3491
17 | 0.9582 | 0.2277 | -0.0897 | 4.2082
17.5 | 0.9722 | 0.23924 | -0.0981 | 4.0637
18 | 0.9918 | 0.24812 | -0.1033 | 3.9973
18.5 | 1.0126 | 0.2563 | -0.1077 | 3.9508
19 | 1.0348 | 0.26598 | -0.1116 | 3.8905
19.5 | 1.0518 | 0.27602 | -0.1184 | 3.8106
20 | 1.0692 | 0.28651 | -0.1263 | 3.7318

## 33. Re 750k Mach 0.00 (1)
BIGFOIL.COM POLAR EXPORT
NACA65-412 a=0.5
NACA65-412 a=0.5 |  |  |  | Cl Max: | 1.206 | at alpha= | 9.5 | deg
JavaFoil+Calcfoil stall+Eppler ext transition |  |  |  | L/D Max: | 130.075 | at alpha= | 4 | deg
Re: | 750000 |  |  | Cd Min: | 0.00588 | at alpha= | 3.5 | deg
Mach: | 0 |  |  | Cl=0 at alpha= | -2.5848 | deg
|  |  |  | @ Cl=0.1, Cd= | 0.0086236
|  |  |  | @ Cl=0.4, Cd= | 0.0059293
|  |  |  | @ Cl=0.6, Cd= | 0.0060629
alpha (deg) | Cl | Cd | Cm | Cl/Cd
-17 | -0.444 | 0.16416 | -0.014 | -2.704
-16.5 | -0.463 | 0.15918 | -0.014 | -2.909
-16 | -0.482 | 0.14689 | -0.014 | -3.282
-15.5 | -0.501 | 0.14316 | -0.014 | -3.499
-15 | -0.519 | 0.13181 | -0.014 | -3.937
-14.5 | -0.536 | 0.12612 | -0.014 | -4.249
-14 | -0.551 | 0.11781 | -0.014 | -4.678
-13.5 | -0.565 | 0.11221 | -0.014 | -5.032
-13 | -0.576 | 0.10271 | -0.015 | -5.606
-12.5 | -0.584 | 0.09469 | -0.014 | -6.164
-12 | -0.588 | 0.08948 | -0.014 | -6.576
-11.5 | -0.585 | 0.0834 | -0.015 | -7.019
-11 | -0.579 | 0.07827 | -0.015 | -7.393
-10.5 | -0.568 | 0.07321 | -0.016 | -7.761
-10 | -0.554 | 0.06788 | -0.016 | -8.162
-9.5 | -0.536 | 0.06364 | -0.017 | -8.422
-9 | -0.514 | 0.05983 | -0.017 | -8.591
-8.5 | -0.488 | 0.05528 | -0.018 | -8.836
-8 | -0.458 | 0.05228 | -0.018 | -8.76
-7.5 | -0.424 | 0.04902 | -0.019 | -8.652
-7 | -0.388 | 0.04616 | -0.019 | -8.4
-6.5 | -0.35 | 0.04335 | -0.02 | -8.062
-6 | -0.309 | 0.04065 | -0.021 | -7.612
-5.5 | -0.267 | 0.03834 | -0.022 | -6.976
-5 | -0.224 | 0.03589 | -0.024 | -6.253
-4.5 | -0.222 | 0.00961 | -0.048 | -23.132
-4 | -0.165 | 0.00937 | -0.048 | -17.644
-3.5 | -0.108 | 0.00916 | -0.049 | -11.741
-3 | -0.049 | 0.00898 | -0.05 | -5.457
-2.5 | 0.01 | 0.00882 | -0.05 | 1.145
-2 | 0.07 | 0.00871 | -0.051 | 7.988
-1.5 | 0.129 | 0.00854 | -0.052 | 15.132
-1 | 0.189 | 0.00619 | -0.052 | 30.521
-0.5 | 0.249 | 0.00615 | -0.053 | 40.478
0 | 0.309 | 0.00591 | -0.054 | 52.256
0.5 | 0.368 | 0.00594 | -0.054 | 62.028
1 | 0.428 | 0.00592 | -0.055 | 72.226
1.5 | 0.487 | 0.00597 | -0.056 | 81.623
2 | 0.547 | 0.006 | -0.057 | 91.073
2.5 | 0.606 | 0.00607 | -0.057 | 99.829
3 | 0.663 | 0.00611 | -0.058 | 108.478
3.5 | 0.72 | 0.00588 | -0.059 | 122.566
4 | 0.777 | 0.00597 | -0.059 | 130.075
4.5 | 0.832 | 0.00669 | -0.06 | 124.325
5 | 0.875 | 0.0127 | -0.06 | 68.944
5.5 | 0.926 | 0.01317 | -0.06 | 70.341
6 | 0.975 | 0.01384 | -0.061 | 70.48
6.5 | 1.021 | 0.0145 | -0.061 | 70.432
7 | 1.063 | 0.01525 | -0.062 | 69.722
7.5 | 1.101 | 0.01604 | -0.063 | 68.641
8 | 1.135 | 0.01691 | -0.063 | 67.113
8.5 | 1.164 | 0.01774 | -0.064 | 65.591
9 | 1.188 | 0.01885 | -0.064 | 62.997
9.5 | 1.206 | 0.01991 | -0.065 | 60.55
10 | 1.014 | 0.06307 | -0.033 | 16.072
10.5 | 1.014 | 0.06781 | -0.031 | 14.947
11 | 1.008 | 0.07329 | -0.03 | 13.755
11.5 | 0.998 | 0.07859 | -0.03 | 12.693
12 | 0.982 | 0.08259 | -0.03 | 11.884
12.5 | 0.961 | 0.09024 | -0.03 | 10.648
13 | 0.936 | 0.09592 | -0.03 | 9.757
13.5 | 0.907 | 0.10221 | -0.029 | 8.876
14 | 0.876 | 0.10987 | -0.029 | 7.976
14.5 | 0.843 | 0.11599 | -0.028 | 7.267

## 34. Re 750k Mach 0.00 (2)
BIGFOIL.COM POLAR EXPORT
NACA65-412 a=0.5
NACA65-412 a=0.5 |  |  |  | Cl Max: | 1.2888 | at alpha= | 15 | deg
XFOIL ncrit=9 |  |  |  | L/D Max: | 127.88 | at alpha= | 5 | deg
Re: | 750000 |  |  | Cd Min: | 0.24612 | at alpha= | 20 | deg
Mach: | 0 |  |  | Cl=0 at alpha= | -2.7373 | deg
|  |  |  | @ Cl=0.1, Cd= | 0.0080719
|  |  |  | @ Cl=0.4, Cd= | 0.0062112
|  |  |  | @ Cl=0.6, Cd= | 0.0064425
alpha (deg) | Cl | Cd | Cm | Cl/Cd
-20 | -0.6346 | 0.23602 | 0.0326 | -2.6888
-19.5 | -0.6168 | 0.22886 | 0.0282 | -2.6951
-19 | -0.6011 | 0.22157 | 0.0232 | -2.7129
-18 | -0.5677 | 0.20752 | 0.0156 | -2.7356
-17.5 | -0.5503 | 0.20134 | 0.0117 | -2.7332
-17 | -0.5334 | 0.19484 | 0.0079 | -2.7376
-16.5 | -0.5169 | 0.1878 | 0.0038 | -2.7524
-16 | -0.5038 | 0.17991 | -0.0011 | -2.8003
-15.5 | -0.4922 | 0.172 | -0.0057 | -2.8616
-15 | -0.4776 | 0.16373 | -0.0086 | -2.917
-14.5 | -0.4617 | 0.1575 | -0.0118 | -2.9314
-14 | -0.4476 | 0.1507 | -0.0152 | -2.9701
-13.5 | -0.4354 | 0.1432 | -0.019 | -3.0405
-13 | -0.4318 | 0.13352 | -0.0251 | -3.234
-12.5 | -0.43 | 0.12336 | -0.0291 | -3.4857
-12 | -0.4125 | 0.11817 | -0.0311 | -3.4907
-11.5 | -0.3858 | 0.10916 | -0.0403 | -3.5343
-11 | -0.3807 | 0.10195 | -0.0433 | -3.7342
-10.5 | -0.3846 | 0.09199 | -0.0491 | -4.1809
-10 | -0.389 | 0.08202 | -0.0545 | -4.7427
-9.5 | -0.4074 | 0.06778 | -0.0654 | -6.0106
-8 | -0.4677 | 0.04322 | -0.0668 | -10.8214
-7.5 | -0.4434 | 0.03835 | -0.0659 | -11.5619
-7 | -0.4036 | 0.03529 | -0.0641 | -11.4367
-6.5 | -0.3958 | 0.01919 | -0.0596 | -20.6253
-6 | -0.3467 | 0.01649 | -0.059 | -21.0249
-5.5 | -0.2948 | 0.01488 | -0.0587 | -19.8118
-5 | -0.2416 | 0.01352 | -0.0585 | -17.8698
-4.5 | -0.1887 | 0.01233 | -0.0582 | -15.3041
-4 | -0.1346 | 0.01151 | -0.0581 | -11.6942
-3.5 | -0.0837 | 0.01021 | -0.0576 | -8.1978
-3 | -0.0289 | 0.00971 | -0.0578 | -2.9763
-2.5 | 0.0261 | 0.00918 | -0.0578 | 2.8431
-2 | 0.0817 | 0.00881 | -0.058 | 9.2736
-1.5 | 0.1293 | 0.00689 | -0.0579 | 18.7663
-1 | 0.1815 | 0.00632 | -0.0575 | 28.7184
-0.5 | 0.2359 | 0.00616 | -0.0572 | 38.2955
0 | 0.2881 | 0.00612 | -0.0562 | 47.0752
0.5 | 0.3432 | 0.00619 | -0.0561 | 55.4443
1 | 0.3987 | 0.00621 | -0.0561 | 64.2029
1.5 | 0.4534 | 0.00626 | -0.056 | 72.4281
2 | 0.5065 | 0.00637 | -0.0554 | 79.5133
2.5 | 0.5597 | 0.0064 | -0.0549 | 87.4531
3 | 0.6166 | 0.00646 | -0.0552 | 95.4489
3.5 | 0.6831 | 0.00646 | -0.0578 | 105.743
4 | 0.7557 | 0.00641 | -0.0617 | 117.8939
4.5 | 0.8279 | 0.00651 | -0.0657 | 127.1736
5 | 0.8747 | 0.00684 | -0.0645 | 127.8801
5.5 | 0.892 | 0.00913 | -0.0588 | 97.6999
6 | 0.9091 | 0.0117 | -0.0535 | 77.7009
6.5 | 0.9405 | 0.01312 | -0.0501 | 71.6845
7 | 0.9752 | 0.01419 | -0.0471 | 68.7245
7.5 | 1.0045 | 0.01516 | -0.0432 | 66.2599
8 | 1.0194 | 0.01697 | -0.0376 | 60.0707
8.5 | 1.05 | 0.01819 | -0.0348 | 57.724
9 | 1.077 | 0.01973 | -0.0318 | 54.5869
9.5 | 1.1001 | 0.02166 | -0.0287 | 50.7895
10 | 1.1158 | 0.02434 | -0.025 | 45.8422
10.5 | 1.1458 | 0.026 | -0.0231 | 44.0692
11 | 1.1725 | 0.028 | -0.0211 | 41.875
11.5 | 1.1898 | 0.03098 | -0.0184 | 38.4054
12 | 1.2135 | 0.03351 | -0.0163 | 36.2131
12.5 | 1.2356 | 0.03619 | -0.0145 | 34.142
13 | 1.2557 | 0.03892 | -0.0131 | 32.2636
13.5 | 1.2728 | 0.04198 | -0.0119 | 30.3192
14 | 1.2769 | 0.04707 | -0.01 | 27.1277
14.5 | 1.2854 | 0.05161 | -0.0092 | 24.906
15 | 1.2888 | 0.05693 | -0.0088 | 22.6383
15.5 | 1.2849 | 0.06358 | -0.0091 | 20.2092
16 | 1.2729 | 0.07177 | -0.0104 | 17.7358
16.5 | 1.2653 | 0.07984 | -0.0129 | 15.8479
17 | 1.2478 | 0.09021 | -0.0169 | 13.8322
17.5 | 1.2053 | 0.10643 | -0.0244 | 11.3248
18 | 1.1892 | 0.11879 | -0.0315 | 10.0109
18.5 | 0.923 | 0.21928 | -0.0816 | 4.2092
19 | 0.9319 | 0.23143 | -0.0885 | 4.0267
19.5 | 0.9448 | 0.23923 | -0.0932 | 3.9493
20 | 0.9588 | 0.24612 | -0.0976 | 3.8957

## 35. Re 750k Mach 0.10 (1)
BIGFOIL.COM POLAR EXPORT
NACA65-412 a=0.5
NACA65-412 a=0.5 |  |  |  | Cl Max: | 1.203 | at alpha= | 9.5 | deg
JavaFoil+Calcfoil stall+Eppler ext transition |  |  |  | L/D Max: | 130.002 | at alpha= | 4 | deg
Re: | 750000 |  |  | Cd Min: | 0.00589 | at alpha= | 3.5 | deg
Mach: | 0.1 |  |  | Cl=0 at alpha= | -2.5848 | deg
|  |  |  | @ Cl=0.1, Cd= | 0.008615
|  |  |  | @ Cl=0.4, Cd= | 0.00595
|  |  |  | @ Cl=0.6, Cd= | 0.0060495
alpha (deg) | Cl | Cd | Cm | Cl/Cd
-17 | -0.398 | 0.17051 | -0.013 | -2.332
-16.5 | -0.419 | 0.16369 | -0.014 | -2.562
-16 | -0.441 | 0.1516 | -0.014 | -2.911
-15.5 | -0.463 | 0.14535 | -0.014 | -3.185
-15 | -0.484 | 0.13724 | -0.014 | -3.529
-14.5 | -0.504 | 0.13364 | -0.014 | -3.774
-14 | -0.523 | 0.1224 | -0.015 | -4.276
-13.5 | -0.54 | 0.11573 | -0.015 | -4.668
-13 | -0.555 | 0.10573 | -0.015 | -5.247
-12.5 | -0.566 | 0.09749 | -0.015 | -5.807
-12 | -0.574 | 0.09176 | -0.015 | -6.257
-11.5 | -0.574 | 0.08442 | -0.015 | -6.795
-11 | -0.569 | 0.07891 | -0.015 | -7.217
-10.5 | -0.561 | 0.07303 | -0.016 | -7.686
-10 | -0.549 | 0.06827 | -0.016 | -8.042
-9.5 | -0.533 | 0.06406 | -0.017 | -8.314
-9 | -0.512 | 0.05961 | -0.017 | -8.589
-8.5 | -0.488 | 0.05615 | -0.018 | -8.683
-8 | -0.458 | 0.05295 | -0.018 | -8.646
-7.5 | -0.424 | 0.04925 | -0.019 | -8.618
-7 | -0.388 | 0.04658 | -0.019 | -8.338
-6.5 | -0.35 | 0.04355 | -0.02 | -8.046
-6 | -0.31 | 0.04076 | -0.021 | -7.61
-5.5 | -0.269 | 0.03827 | -0.023 | -7.018
-5 | -0.279 | 0.0098 | -0.047 | -28.454
-4.5 | -0.223 | 0.00959 | -0.048 | -23.265
-4 | -0.166 | 0.00936 | -0.049 | -17.747
-3.5 | -0.108 | 0.00918 | -0.049 | -11.773
-3 | -0.049 | 0.00903 | -0.05 | -5.454
-2.5 | 0.01 | 0.00886 | -0.051 | 1.145
-2 | 0.07 | 0.00867 | -0.051 | 8.064
-1.5 | 0.13 | 0.00856 | -0.052 | 15.16
-1 | 0.19 | 0.00618 | -0.053 | 30.736
-0.5 | 0.25 | 0.00617 | -0.053 | 40.568
0 | 0.31 | 0.00594 | -0.054 | 52.187
0.5 | 0.37 | 0.00592 | -0.055 | 62.484
1 | 0.43 | 0.00598 | -0.055 | 71.912
1.5 | 0.49 | 0.00596 | -0.056 | 82.114
2 | 0.549 | 0.00599 | -0.057 | 91.7
2.5 | 0.609 | 0.00606 | -0.057 | 100.459
3 | 0.666 | 0.0061 | -0.058 | 109.187
3.5 | 0.724 | 0.00589 | -0.059 | 122.971
4 | 0.781 | 0.006 | -0.06 | 130.002
4.5 | 0.836 | 0.00672 | -0.06 | 124.384
5 | 0.879 | 0.01277 | -0.06 | 68.813
5.5 | 0.93 | 0.01325 | -0.061 | 70.192
6 | 0.979 | 0.01394 | -0.061 | 70.24
6.5 | 1.025 | 0.01462 | -0.062 | 70.131
7 | 1.067 | 0.01538 | -0.062 | 69.35
7.5 | 1.104 | 0.01619 | -0.063 | 68.188
8 | 1.137 | 0.01708 | -0.063 | 66.571
8.5 | 1.165 | 0.01802 | -0.064 | 64.64
9 | 1.187 | 0.01904 | -0.064 | 62.376
9.5 | 1.203 | 0.01998 | -0.065 | 60.216
10 | 1.012 | 0.06287 | -0.034 | 16.105
10.5 | 1.007 | 0.06795 | -0.03 | 14.821
11 | 0.999 | 0.07416 | -0.03 | 13.475
11.5 | 0.985 | 0.07896 | -0.03 | 12.476
12 | 0.965 | 0.08361 | -0.029 | 11.54
12.5 | 0.94 | 0.08965 | -0.029 | 10.484
13 | 0.91 | 0.09701 | -0.028 | 9.385
13.5 | 0.878 | 0.10486 | -0.028 | 8.369
14 | 0.842 | 0.11018 | -0.028 | 7.638
14.5 | 0.804 | 0.11936 | -0.028 | 6.735

## 36. Re 750k Mach 0.10 (2)
BIGFOIL.COM POLAR EXPORT
NACA65-412 a=0.5
NACA65-412 a=0.5 |  |  |  | Cl Max: | 1.271 | at alpha= | 14.5 | deg
XFOIL ncrit=9 |  |  |  | L/D Max: | 127.25 | at alpha= | 5 | deg
Re: | 750000 |  |  | Cd Min: | 0.2405 | at alpha= | 19.5 | deg
Mach: | 0.1 |  |  | Cl=0 at alpha= | -2.7391 | deg
|  |  |  | @ Cl=0.1, Cd= | 0.0081496
|  |  |  | @ Cl=0.4, Cd= | 0.0062293
|  |  |  | @ Cl=0.6, Cd= | 0.0064717
alpha (deg) | Cl | Cd | Cm | Cl/Cd
-20 | -0.6363 | 0.23673 | 0.033 | -2.6879
-19.5 | -0.6183 | 0.22952 | 0.0285 | -2.6939
-19 | -0.6024 | 0.22224 | 0.0235 | -2.7106
-18.5 | -0.5874 | 0.21505 | 0.0187 | -2.7315
-18 | -0.5686 | 0.20815 | 0.0158 | -2.7317
-17.5 | -0.551 | 0.20193 | 0.0119 | -2.7287
-17 | -0.5339 | 0.19539 | 0.008 | -2.7325
-16.5 | -0.5172 | 0.18825 | 0.0039 | -2.7474
-16 | -0.5039 | 0.18042 | -0.001 | -2.7929
-15.5 | -0.492 | 0.17253 | -0.0057 | -2.8517
-15 | -0.477 | 0.1643 | -0.0086 | -2.9032
-14.5 | -0.4608 | 0.15803 | -0.0117 | -2.9159
-14 | -0.4466 | 0.15121 | -0.0152 | -2.9535
-13.5 | -0.4342 | 0.14365 | -0.0191 | -3.0226
-13 | -0.4302 | 0.13409 | -0.0252 | -3.2083
-12.5 | -0.4276 | 0.12405 | -0.0291 | -3.447
-12 | -0.4067 | 0.11855 | -0.0321 | -3.4306
-11.5 | -0.383 | 0.10984 | -0.0402 | -3.4869
-11 | -0.3781 | 0.10267 | -0.0431 | -3.6827
-9.5 | -0.4051 | 0.06831 | -0.0648 | -5.9303
-9 | -0.4609 | 0.05652 | -0.0689 | -8.1546
-8.5 | -0.4769 | 0.04922 | -0.0683 | -9.6892
-8 | -0.462 | 0.0446 | -0.0676 | -10.3587
-7.5 | -0.4401 | 0.03947 | -0.0668 | -11.1502
-7 | -0.4021 | 0.03596 | -0.0649 | -11.1819
-6.5 | -0.3968 | 0.01986 | -0.0604 | -19.9799
-6 | -0.3481 | 0.0169 | -0.0597 | -20.5976
-5.5 | -0.2963 | 0.0151 | -0.0593 | -19.6225
-5 | -0.2428 | 0.0137 | -0.0591 | -17.7226
-4.5 | -0.1896 | 0.01245 | -0.0587 | -15.2289
-4 | -0.1352 | 0.01157 | -0.0586 | -11.6854
-3.5 | -0.0841 | 0.01027 | -0.058 | -8.1889
-3 | -0.0288 | 0.00974 | -0.0581 | -2.9569
-2.5 | 0.0264 | 0.00922 | -0.0582 | 2.8633
-2 | 0.0823 | 0.00884 | -0.0584 | 9.31
-1.5 | 0.1305 | 0.00696 | -0.0583 | 18.75
-0.5 | 0.2374 | 0.00618 | -0.0576 | 38.4142
0 | 0.2898 | 0.00613 | -0.0565 | 47.2757
0.5 | 0.3454 | 0.0062 | -0.0565 | 55.7097
1 | 0.4012 | 0.00623 | -0.0565 | 64.3981
1.5 | 0.4563 | 0.00628 | -0.0563 | 72.6592
2 | 0.5098 | 0.00639 | -0.0558 | 79.7809
2.5 | 0.5633 | 0.00642 | -0.0553 | 87.7414
3 | 0.6201 | 0.0065 | -0.0555 | 95.4
3.5 | 0.6866 | 0.00649 | -0.0579 | 105.7935
4 | 0.7596 | 0.00644 | -0.0618 | 117.9503
4.5 | 0.8323 | 0.00655 | -0.0659 | 127.0687
5 | 0.8793 | 0.00691 | -0.0647 | 127.2504
5.5 | 0.8944 | 0.00934 | -0.0585 | 95.7602
6 | 0.9108 | 0.01189 | -0.0531 | 76.6022
6.5 | 0.9429 | 0.01324 | -0.0497 | 71.216
7 | 0.9762 | 0.01432 | -0.0463 | 68.1704
7.5 | 1.0037 | 0.01535 | -0.0421 | 65.3876
8 | 1.0191 | 0.01723 | -0.0367 | 59.1468
8.5 | 1.0492 | 0.01854 | -0.0338 | 56.5912
9 | 1.076 | 0.02016 | -0.0307 | 53.373
9.5 | 1.0973 | 0.02228 | -0.0275 | 49.2504
10 | 1.1152 | 0.02488 | -0.024 | 44.8232
10.5 | 1.1449 | 0.02664 | -0.022 | 42.9767
11 | 1.1712 | 0.02874 | -0.02 | 40.7516
11.5 | 1.1875 | 0.032 | -0.017 | 37.1094
12 | 1.2124 | 0.03444 | -0.0152 | 35.2033
12.5 | 1.2335 | 0.03734 | -0.0132 | 33.0343
13 | 1.2523 | 0.04023 | -0.0119 | 31.1285
13.5 | 1.2644 | 0.04405 | -0.0104 | 28.7037
14 | 1.2687 | 0.04923 | -0.0088 | 25.7709
14.5 | 1.271 | 0.05474 | -0.008 | 23.2189
15 | 1.2689 | 0.061 | -0.0081 | 20.8016
15.5 | 1.2576 | 0.06897 | -0.0091 | 18.234
16 | 1.2353 | 0.07929 | -0.0116 | 15.5795
16.5 | 1.2169 | 0.08985 | -0.0158 | 13.5437
17 | 1.1834 | 0.10442 | -0.0228 | 11.3331
17.5 | 1.0912 | 0.13518 | -0.0407 | 8.0722
18 | 0.9153 | 0.21034 | -0.0771 | 4.3515
18.5 | 0.9251 | 0.2206 | -0.0825 | 4.1936
19 | 0.9343 | 0.23265 | -0.0894 | 4.0159
19.5 | 0.9474 | 0.2405 | -0.0942 | 3.9393

## 37. Re 750k Mach 0.25 (1)
BIGFOIL.COM POLAR EXPORT
NACA65-412 a=0.5
NACA65-412 a=0.5 |  |  |  | Cl Max: | 1.178 | at alpha= | 9 | deg
JavaFoil+Calcfoil stall+Eppler ext transition |  |  |  | L/D Max: | 124.684 | at alpha= | 4.5 | deg
Re: | 750000 |  |  | Cd Min: | 0.00585 | at alpha= | 2.5 | deg
Mach: | 0.25 |  |  | Cl=0 at alpha= | -2.582 | deg
|  |  |  | @ Cl=0.1, Cd= | 0.0087041
|  |  |  | @ Cl=0.4, Cd= | 0.0060364
|  |  |  | @ Cl=0.6, Cd= | 0.13185
alpha (deg) | Cl | Cd | Cm | Cl/Cd
-15 | -0.071 | 0.15678 | -0.015 | -0.456
-14.5 | -0.191 | 0.14703 | -0.015 | -1.302
-14 | -0.258 | 0.14077 | -0.015 | -1.829
-13.5 | -0.314 | 0.15446 | -0.015 | -2.032
-13 | -0.364 | 0.14027 | -0.015 | -2.596
-12.5 | -0.409 | 0.12125 | -0.016 | -3.372
-12 | -0.447 | 0.10768 | -0.016 | -4.154
-11.5 | -0.471 | 0.09834 | -0.016 | -4.793
-11 | -0.489 | 0.08714 | -0.015 | -5.614
-10.5 | -0.5 | 0.0794 | -0.016 | -6.303
-10 | -0.505 | 0.0734 | -0.016 | -6.876
-9.5 | -0.502 | 0.06753 | -0.016 | -7.434
-9 | -0.492 | 0.0637 | -0.017 | -7.73
-8.5 | -0.477 | 0.05831 | -0.017 | -8.172
-8 | -0.453 | 0.0545 | -0.018 | -8.304
-7.5 | -0.423 | 0.0501 | -0.019 | -8.452
-7 | -0.39 | 0.04768 | -0.019 | -8.185
-6.5 | -0.354 | 0.04432 | -0.02 | -7.986
-6 | -0.315 | 0.04135 | -0.021 | -7.608
-5.5 | -0.273 | 0.039 | -0.022 | -6.999
-5 | -0.23 | 0.03664 | -0.024 | -6.265
-4.5 | -0.184 | 0.03449 | -0.025 | -5.347
-4 | -0.17 | 0.00949 | -0.05 | -17.933
-3.5 | -0.111 | 0.00927 | -0.051 | -11.96
-3 | -0.051 | 0.00908 | -0.051 | -5.565
-2.5 | 0.01 | 0.00896 | -0.052 | 1.163
-2 | 0.072 | 0.00875 | -0.053 | 8.203
-1.5 | 0.133 | 0.00865 | -0.053 | 15.421
-1 | 0.195 | 0.00854 | -0.054 | 22.851
-0.5 | 0.257 | 0.00603 | -0.055 | 42.626
0 | 0.319 | 0.00601 | -0.056 | 52.999
0.5 | 0.38 | 0.00603 | -0.056 | 63.073
1 | 0.442 | 0.00605 | -0.057 | 73
1.5 | 0.503 | 0.00606 | -0.058 | 83.035
2 | 0.564 | 0.00611 | -0.058 | 92.364
2.5 | 0.626 | 0.00585 | -0.059 | 106.901
3 | 0.684 | 0.0059 | -0.06 | 115.848
3.5 | 0.743 | 0.006 | -0.06 | 123.89
4 | 0.801 | 0.00671 | -0.061 | 119.337
4.5 | 0.857 | 0.00687 | -0.062 | 124.684
5 | 0.9 | 0.01314 | -0.062 | 68.485
5.5 | 0.951 | 0.01381 | -0.062 | 68.872
6 | 1 | 0.01454 | -0.063 | 68.767
6.5 | 1.045 | 0.01532 | -0.063 | 68.227
7 | 1.085 | 0.01614 | -0.064 | 67.185
7.5 | 1.119 | 0.01705 | -0.064 | 65.599
8 | 1.146 | 0.01815 | -0.065 | 63.127
8.5 | 1.166 | 0.01917 | -0.065 | 60.837
9 | 1.178 | 0.02027 | -0.066 | 58.136
9.5 | 0.988 | 0.0609 | -0.033 | 16.227
10 | 0.977 | 0.06645 | -0.03 | 14.699
10.5 | 0.954 | 0.07203 | -0.029 | 13.243
11 | 0.92 | 0.07783 | -0.028 | 11.824
11.5 | 0.876 | 0.08654 | -0.027 | 10.124
12 | 0.822 | 0.09289 | -0.027 | 8.85
12.5 | 0.759 | 0.10079 | -0.026 | 7.529
13 | 0.688 | 0.11472 | -0.027 | 5.998
13.5 | 0.611 | 0.11975 | -0.027 | 5.1
14 | 0.528 | 0.13185 | -0.027 | 4.004

## 38. Re 750k Mach 0.25 (2)
BIGFOIL.COM POLAR EXPORT
NACA65-412 a=0.5
NACA65-412 a=0.5 |  |  |  | Cl Max: | 1.2082 | at alpha= | 13 | deg
XFOIL ncrit=9 |  |  |  | L/D Max: | 128.102 | at alpha= | 4.5 | deg
Re: | 750000 |  |  | Cd Min: | 0.24073 | at alpha= | -20 | deg
Mach: | 0.25 |  |  | Cl=0 at alpha= | -2.7487 | deg
|  |  |  | @ Cl=0.1, Cd= | 0.0086216
|  |  |  | @ Cl=0.4, Cd= | 0.0063295
|  |  |  | @ Cl=0.6, Cd= | 0.0065808
alpha (deg) | Cl | Cd | Cm | Cl/Cd
-20 | -0.6462 | 0.24073 | 0.0348 | -2.6843
-19.5 | -0.6273 | 0.2333 | 0.03 | -2.6888
-19 | -0.6102 | 0.22598 | 0.025 | -2.7002
-18.5 | -0.594 | 0.21867 | 0.02 | -2.7164
-18 | -0.5739 | 0.21166 | 0.017 | -2.7114
-17.5 | -0.5554 | 0.20522 | 0.0129 | -2.7064
-17 | -0.5373 | 0.19845 | 0.0088 | -2.7075
-16.5 | -0.5197 | 0.19087 | 0.0042 | -2.7228
-16 | -0.5051 | 0.18321 | -0.0007 | -2.7569
-15.5 | -0.4917 | 0.1754 | -0.0054 | -2.8033
-15 | -0.4741 | 0.16738 | -0.0082 | -2.8325
-14.5 | -0.4571 | 0.16085 | -0.0116 | -2.8418
-14 | -0.4418 | 0.15384 | -0.0153 | -2.8718
-13.5 | -0.4295 | 0.14565 | -0.0201 | -2.9488
-13 | -0.4226 | 0.13693 | -0.0256 | -3.0862
-12 | -0.3816 | 0.12053 | -0.0362 | -3.166
-11.5 | -0.3729 | 0.11352 | -0.039 | -3.2849
-11 | -0.3663 | 0.10606 | -0.0423 | -3.4537
-10.5 | -0.3666 | 0.09659 | -0.0482 | -3.7954
-10 | -0.3651 | 0.0876 | -0.0529 | -4.1678
-9.5 | -0.3765 | 0.07789 | -0.0569 | -4.8337
-9 | -0.3797 | 0.06971 | -0.0618 | -5.4469
-8.5 | -0.4058 | 0.05925 | -0.0702 | -6.8489
-8 | -0.422 | 0.05213 | -0.0706 | -8.0951
-7.5 | -0.4173 | 0.04538 | -0.0706 | -9.1957
-7 | -0.3912 | 0.03962 | -0.0691 | -9.8738
-6.5 | -0.3674 | 0.03351 | -0.0672 | -10.9639
-6 | -0.3528 | 0.02025 | -0.0639 | -17.4222
-5.5 | -0.3035 | 0.01661 | -0.0626 | -18.2721
-5 | -0.249 | 0.01488 | -0.0621 | -16.7339
-4.5 | -0.1939 | 0.01312 | -0.0616 | -14.779
-4 | -0.1383 | 0.01197 | -0.0611 | -11.5539
-3.5 | -0.0851 | 0.01058 | -0.0604 | -8.0435
-3 | -0.0287 | 0.00995 | -0.0603 | -2.8844
-2.5 | 0.0284 | 0.00951 | -0.0603 | 2.9863
-2 | 0.086 | 0.00901 | -0.0605 | 9.545
-1.5 | 0.1379 | 0.00757 | -0.0604 | 18.2166
-1 | 0.1893 | 0.00647 | -0.0599 | 29.2581
-0.5 | 0.2458 | 0.00629 | -0.0596 | 39.0779
0 | 0.2997 | 0.00627 | -0.0584 | 47.799
0.5 | 0.3576 | 0.0063 | -0.0585 | 56.7619
1 | 0.4151 | 0.00634 | -0.0585 | 65.4732
1.5 | 0.4718 | 0.00645 | -0.0583 | 73.1473
2 | 0.5278 | 0.00651 | -0.0579 | 81.0753
2.5 | 0.5828 | 0.00656 | -0.0573 | 88.8415
3 | 0.6408 | 0.00663 | -0.0573 | 96.6516
3.5 | 0.7077 | 0.00668 | -0.0593 | 105.9431
4 | 0.7817 | 0.00656 | -0.0628 | 119.1616
4.5 | 0.857 | 0.00669 | -0.0668 | 128.1016
5 | 0.8992 | 0.0075 | -0.0644 | 119.8933
5.5 | 0.9055 | 0.01041 | -0.0567 | 86.9837
6 | 0.9194 | 0.01278 | -0.0504 | 71.9405
6.5 | 0.9491 | 0.01393 | -0.046 | 68.1335
7 | 0.9742 | 0.01519 | -0.041 | 64.1343
7.5 | 1.0008 | 0.01663 | -0.0369 | 60.1804
8 | 1.0171 | 0.01888 | -0.032 | 53.8718
8.5 | 1.0445 | 0.0207 | -0.0287 | 50.4589
9 | 1.07 | 0.02275 | -0.0256 | 47.033
9.5 | 1.0826 | 0.02595 | -0.0214 | 41.7187
10 | 1.1117 | 0.02809 | -0.0188 | 39.5764
10.5 | 1.1401 | 0.03033 | -0.0166 | 37.5898
11 | 1.1627 | 0.03326 | -0.014 | 34.9579
11.5 | 1.1824 | 0.03683 | -0.0112 | 32.1043
12 | 1.1988 | 0.0409 | -0.0087 | 29.3105
12.5 | 1.2078 | 0.04547 | -0.0067 | 26.5626
13 | 1.2082 | 0.05092 | -0.0055 | 23.7274
13.5 | 1.1893 | 0.05941 | -0.0051 | 20.0185
14 | 1.1657 | 0.0693 | -0.0063 | 16.8211
14.5 | 1.1281 | 0.0824 | -0.0104 | 13.6905
15 | 1.0915 | 0.09714 | -0.0173 | 11.2364
15.5 | 1.0537 | 0.11444 | -0.0274 | 9.2074
16 | 1.0134 | 0.13531 | -0.0406 | 7.4895
16.5 | 0.9406 | 0.17067 | -0.0594 | 5.5112
17 | 0.9069 | 0.19863 | -0.0722 | 4.5658
17.5 | 0.9159 | 0.20686 | -0.0765 | 4.4276
18 | 0.735 | 0.20389 | -0.0777 | 3.6049

## 39. Re 750k Mach 0.50 (1)
BIGFOIL.COM POLAR EXPORT
NACA65-412 a=0.5
NACA65-412 a=0.5 |  |  |  | Cl Max: | 1.2 | at alpha= | 20 | deg
JavaFoil+Calcfoil stall+Eppler ext transition |  |  |  | L/D Max: | 121.118 | at alpha= | 4 | deg
Re: | 750000 |  |  | Cd Min: | 0.0061 | at alpha= | 0.5 | deg
Mach: | 0.5 |  |  | Cl=0 at alpha= | -2.5882 | deg
|  |  |  | @ Cl=0.1, Cd= | 0.0089291
|  |  |  | @ Cl=0.4, Cd= | 0.0061797
|  |  |  | @ Cl=0.6, Cd= | 0.0067474
alpha (deg) | Cl | Cd | Cm | Cl/Cd
-20 | -0.947 | 0.20815 | -0.019 | -4.55
-19.5 | -0.919 | 0.19881 | -0.019 | -4.621
-19 | -0.892 | 0.19313 | -0.019 | -4.619
-18.5 | -0.866 | 0.19093 | -0.019 | -4.534
-18 | -0.839 | 0.18404 | -0.02 | -4.559
-17.5 | -0.813 | 0.17871 | -0.02 | -4.547
-17 | -0.785 | 0.17237 | -0.02 | -4.554
-16.5 | -0.757 | 0.16302 | -0.019 | -4.646
-16 | -0.73 | 0.16027 | -0.02 | -4.558
-15.5 | -0.704 | 0.15489 | -0.02 | -4.543
-15 | -0.677 | 0.14539 | -0.02 | -4.656
-14.5 | -0.65 | 0.14039 | -0.021 | -4.631
-14 | -0.622 | 0.14103 | -0.02 | -4.412
-13.5 | -0.595 | 0.13621 | -0.02 | -4.366
-13 | -0.568 | 0.12947 | -0.02 | -4.385
-12.5 | -0.541 | 0.1291 | -0.02 | -4.189
-12 | -0.514 | 0.11847 | -0.021 | -4.337
-11.5 | -0.487 | 0.1165 | -0.021 | -4.178
-11 | -0.46 | 0.11751 | -0.021 | -3.911
-10.5 | -0.432 | 0.10249 | -0.02 | -4.211
-10 | -0.404 | 0.09958 | -0.02 | -4.062
-9.5 | -0.377 | 0.09667 | -0.021 | -3.903
-9 | -0.35 | 0.09161 | -0.021 | -3.822
-8.5 | -0.323 | 0.08917 | -0.021 | -3.621
-8 | -0.296 | 0.08655 | -0.022 | -3.416
-7.5 | -0.268 | 0.08637 | -0.02 | -3.103
-7 | -0.241 | 0.07684 | -0.021 | -3.134
-6.5 | -0.214 | 0.04971 | -0.022 | -4.299
-6 | -0.282 | 0.04831 | -0.021 | -5.839
-5.5 | -0.274 | 0.04249 | -0.022 | -6.446
-5 | -0.241 | 0.03941 | -0.023 | -6.114
-4.5 | -0.198 | 0.03655 | -0.025 | -5.421
-4 | -0.15 | 0.03427 | -0.027 | -4.379
-3.5 | -0.099 | 0.03271 | -0.027 | -3.013
-3 | -0.056 | 0.00954 | -0.057 | -5.88
-2.5 | 0.012 | 0.00935 | -0.058 | 1.241
-2 | 0.08 | 0.00899 | -0.059 | 8.908
-1.5 | 0.149 | 0.00878 | -0.06 | 16.961
-1 | 0.218 | 0.0086 | -0.06 | 25.34
-0.5 | 0.288 | 0.00635 | -0.061 | 45.284
0 | 0.356 | 0.00632 | -0.062 | 56.376
0.5 | 0.425 | 0.0061 | -0.063 | 69.578
1 | 0.493 | 0.00614 | -0.064 | 80.311
1.5 | 0.561 | 0.00669 | -0.064 | 83.817
2 | 0.629 | 0.00679 | -0.065 | 92.644
2.5 | 0.696 | 0.00689 | -0.066 | 101.065
3 | 0.759 | 0.00704 | -0.066 | 107.757
3.5 | 0.823 | 0.00722 | -0.067 | 114.055
4 | 0.885 | 0.0073 | -0.068 | 121.118
4.5 | 0.931 | 0.01464 | -0.067 | 63.631
5 | 0.986 | 0.01553 | -0.068 | 63.458
5.5 | 1.035 | 0.01658 | -0.069 | 62.436
6 | 1.077 | 0.01773 | -0.069 | 60.745
6.5 | 1.104 | 0.0191 | -0.07 | 57.772
7 | 0.917 | 0.04663 | -0.032 | 19.665
7.5 | 0.857 | 0.05241 | -0.029 | 16.344
8 | 0.57 | 0.06334 | -0.027 | 9.002
8.5 | 0.597 | 0.08997 | -0.028 | 6.634
9 | 0.623 | 0.09249 | -0.029 | 6.738
9.5 | 0.65 | 0.09517 | -0.029 | 6.825
10 | 0.677 | 0.10375 | -0.033 | 6.521
10.5 | 0.703 | 0.10666 | -0.033 | 6.588
11 | 0.729 | 0.10436 | -0.034 | 6.985
11.5 | 0.755 | 0.11292 | -0.035 | 6.69
12 | 0.782 | 0.11745 | -0.037 | 6.661
12.5 | 0.808 | 0.12109 | -0.038 | 6.675
13 | 0.834 | 0.12796 | -0.038 | 6.519
13.5 | 0.861 | 0.13539 | -0.041 | 6.363
14 | 0.888 | 0.14035 | -0.042 | 6.324
14.5 | 0.913 | 0.14534 | -0.042 | 6.283
15 | 0.939 | 0.15262 | -0.043 | 6.153
15.5 | 0.967 | 0.16511 | -0.046 | 5.854
16 | 0.992 | 0.16651 | -0.046 | 5.958
16.5 | 1.018 | 0.17178 | -0.047 | 5.923
17 | 1.044 | 0.17863 | -0.048 | 5.842
17.5 | 1.071 | 0.18719 | -0.05 | 5.722
18 | 1.097 | 0.18451 | -0.051 | 5.943
18.5 | 1.122 | 0.19174 | -0.051 | 5.851
19 | 1.148 | 0.20055 | -0.052 | 5.723
19.5 | 1.175 | 0.20619 | -0.054 | 5.7
20 | 1.2 | 0.21419 | -0.055 | 5.603

## 40. Re 750k Mach 0.50 (2)
BIGFOIL.COM POLAR EXPORT
NACA65-412 a=0.5
NACA65-412 a=0.5 |  |  |  | Cl Max: | 1.078 | at alpha= | 10 | deg
XFOIL ncrit=9 |  |  |  | L/D Max: | 125.789 | at alpha= | 4.5 | deg
Re: | 750000 |  |  | Cd Min: | 0.26124 | at alpha= | -20 | deg
Mach: | 0.5 |  |  | Cl=0 at alpha= | -2.7979 | deg
|  |  |  | @ Cl=0.1, Cd= | 0.0096583
|  |  |  | @ Cl=0.4, Cd= | 0.0068396
|  |  |  | @ Cl=0.6, Cd= | 0.007168
alpha (deg) | Cl | Cd | Cm | Cl/Cd
-20 | -0.6972 | 0.26124 | 0.0428 | -2.6688
-19.5 | -0.6746 | 0.25292 | 0.037 | -2.6672
-19 | -0.6525 | 0.24462 | 0.0313 | -2.6674
-18.5 | -0.629 | 0.23612 | 0.027 | -2.6639
-18 | -0.6059 | 0.2285 | 0.022 | -2.6516
-17.5 | -0.5828 | 0.22065 | 0.017 | -2.6413
-17 | -0.5601 | 0.21251 | 0.0119 | -2.6356
-16.5 | -0.5392 | 0.20403 | 0.0057 | -2.6427
-16 | -0.5187 | 0.19582 | 0.0004 | -2.6489
-15.5 | -0.4961 | 0.18706 | -0.0037 | -2.6521
-15 | -0.4733 | 0.17963 | -0.0077 | -2.6349
-14.5 | -0.4519 | 0.17188 | -0.0124 | -2.6292
-14 | -0.4293 | 0.16324 | -0.0188 | -2.6299
-13.5 | -0.411 | 0.15475 | -0.0253 | -2.6559
-13 | -0.4001 | 0.14695 | -0.0289 | -2.7227
-12.5 | -0.378 | 0.13953 | -0.0303 | -2.7091
-12 | -0.3614 | 0.1323 | -0.0339 | -2.7317
-11.5 | -0.3492 | 0.12429 | -0.039 | -2.8096
-11 | -0.3387 | 0.11601 | -0.0442 | -2.9196
-10.5 | -0.329 | 0.10722 | -0.0478 | -3.0685
-10 | -0.3115 | 0.10066 | -0.0503 | -3.0946
-9.5 | -0.2986 | 0.09364 | -0.0539 | -3.1888
-9 | -0.2897 | 0.08594 | -0.0584 | -3.371
-8.5 | -0.2838 | 0.07724 | -0.0654 | -3.6743
-8 | -0.2791 | 0.06854 | -0.0711 | -4.0721
-6.5 | -0.3198 | 0.04334 | -0.083 | -7.3789
-6 | -0.309 | 0.03615 | -0.0821 | -8.5477
-5.5 | -0.2922 | 0.02917 | -0.0802 | -10.0171
-5 | -0.2581 | 0.02279 | -0.0775 | -11.3251
-4.5 | -0.2081 | 0.01811 | -0.0752 | -11.4909
-4 | -0.1492 | 0.01478 | -0.0734 | -10.0947
-3.5 | -0.0856 | 0.01289 | -0.0722 | -6.6408
-3 | -0.0255 | 0.01116 | -0.0709 | -2.2849
-2.5 | 0.0376 | 0.01033 | -0.0701 | 3.6399
-2 | 0.1017 | 0.00964 | -0.0696 | 10.5498
-1.5 | 0.1671 | 0.00921 | -0.0695 | 18.1433
-1 | 0.2203 | 0.00722 | -0.0688 | 30.5125
-0.5 | 0.2828 | 0.00684 | -0.0683 | 41.345
0 | 0.3445 | 0.00678 | -0.0671 | 50.8112
0.5 | 0.4097 | 0.00685 | -0.0669 | 59.8102
1 | 0.4758 | 0.00693 | -0.0671 | 68.658
1.5 | 0.5418 | 0.00705 | -0.0671 | 76.8511
2 | 0.6059 | 0.00718 | -0.0667 | 84.3872
2.5 | 0.6694 | 0.00729 | -0.066 | 91.8244
3 | 0.7321 | 0.00738 | -0.0648 | 99.2005
3.5 | 0.7997 | 0.00738 | -0.0644 | 108.3604
4 | 0.8796 | 0.00722 | -0.0664 | 121.8283
4.5 | 0.9648 | 0.00767 | -0.0699 | 125.7888
5 | 0.9437 | 0.0108 | -0.0566 | 87.3796
5.5 | 0.9145 | 0.01405 | -0.0434 | 65.089
6 | 0.9239 | 0.01686 | -0.0368 | 54.7983
6.5 | 0.9502 | 0.01917 | -0.0322 | 49.567
7 | 0.9727 | 0.02189 | -0.0276 | 44.4358
7.5 | 0.9937 | 0.02487 | -0.0231 | 39.9558
8 | 1.0084 | 0.02839 | -0.0184 | 35.5195
8.5 | 1.0296 | 0.03172 | -0.0139 | 32.459
9 | 1.0558 | 0.0351 | -0.0095 | 30.0798
9.5 | 1.0736 | 0.03961 | -0.0057 | 27.1043
10 | 1.078 | 0.04609 | -0.0022 | 23.389
10.5 | 1.0637 | 0.05467 | -0.0008 | 19.4567
11 | 1.0388 | 0.06495 | -0.0021 | 15.9938
11.5 | 1.0108 | 0.07665 | -0.0062 | 13.1872
12 | 0.9788 | 0.09064 | -0.0135 | 10.7988
12.5 | 0.9471 | 0.10694 | -0.0237 | 8.8564
13 | 0.9231 | 0.12442 | -0.0348 | 7.4192
13.5 | 0.9076 | 0.14109 | -0.0443 | 6.4328
14 | 0.9049 | 0.15423 | -0.0519 | 5.8672
14.5 | 0.9028 | 0.16782 | -0.0597 | 5.3796
15 | 0.9075 | 0.18089 | -0.0669 | 5.0169

## 41. Re 1M Mach 0.00 (1)
BIGFOIL.COM POLAR EXPORT
NACA65-412 a=0.5
NACA65-412 a=0.5 |  |  |  | Cl Max: | 1.216 | at alpha= | 10 | deg
JavaFoil+Calcfoil stall+Eppler ext transition |  |  |  | L/D Max: | 149.252 | at alpha= | 4.5 | deg
Re: | 1000000 |  |  | Cd Min: | 0.00551 | at alpha= | 4 | deg
Mach: | 0 |  |  | Cl=0 at alpha= | -2.5848 | deg
|  |  |  | @ Cl=0.1, Cd= | 0.0081337
|  |  |  | @ Cl=0.4, Cd= | 0.005541
|  |  |  | @ Cl=0.6, Cd= | 0.0056039
alpha (deg) | Cl | Cd | Cm | Cl/Cd
-17 | -0.444 | 0.15786 | -0.014 | -2.813
-16.5 | -0.463 | 0.15362 | -0.014 | -3.016
-16 | -0.482 | 0.14131 | -0.014 | -3.413
-15.5 | -0.501 | 0.134 | -0.014 | -3.74
-15 | -0.519 | 0.12762 | -0.015 | -4.068
-14.5 | -0.536 | 0.12167 | -0.015 | -4.406
-14 | -0.551 | 0.11592 | -0.015 | -4.756
-13.5 | -0.565 | 0.1065 | -0.015 | -5.303
-13 | -0.576 | 0.09814 | -0.015 | -5.868
-12.5 | -0.584 | 0.09305 | -0.015 | -6.274
-12 | -0.588 | 0.08633 | -0.015 | -6.817
-11.5 | -0.585 | 0.08147 | -0.015 | -7.186
-11 | -0.579 | 0.0762 | -0.016 | -7.596
-10.5 | -0.568 | 0.07129 | -0.016 | -7.973
-10 | -0.554 | 0.06612 | -0.017 | -8.384
-9.5 | -0.536 | 0.06177 | -0.017 | -8.682
-9 | -0.514 | 0.05824 | -0.018 | -8.832
-8.5 | -0.489 | 0.05434 | -0.018 | -8.995
-8 | -0.458 | 0.05137 | -0.019 | -8.921
-7.5 | -0.424 | 0.04795 | -0.019 | -8.851
-7 | -0.388 | 0.04528 | -0.02 | -8.569
-6.5 | -0.35 | 0.04237 | -0.022 | -8.264
-6 | -0.311 | 0.03905 | -0.024 | -7.959
-5.5 | -0.332 | 0.0095 | -0.046 | -34.963
-5 | -0.278 | 0.00933 | -0.047 | -29.791
-4.5 | -0.222 | 0.00914 | -0.048 | -24.323
-4 | -0.165 | 0.00888 | -0.048 | -18.626
-3.5 | -0.108 | 0.0087 | -0.049 | -12.366
-3 | -0.049 | 0.00852 | -0.05 | -5.751
-2.5 | 0.01 | 0.00833 | -0.05 | 1.212
-2 | 0.07 | 0.00821 | -0.051 | 8.475
-1.5 | 0.129 | 0.00806 | -0.052 | 16.024
-1 | 0.189 | 0.00579 | -0.052 | 32.622
-0.5 | 0.249 | 0.00577 | -0.053 | 43.153
0 | 0.309 | 0.00578 | -0.054 | 53.414
0.5 | 0.369 | 0.00552 | -0.055 | 66.768
1 | 0.428 | 0.00556 | -0.055 | 76.97
1.5 | 0.487 | 0.00554 | -0.056 | 88.002
2 | 0.547 | 0.00555 | -0.057 | 98.406
2.5 | 0.606 | 0.00561 | -0.057 | 107.977
3 | 0.663 | 0.00567 | -0.058 | 116.843
3.5 | 0.721 | 0.00574 | -0.059 | 125.573
4 | 0.778 | 0.00551 | -0.059 | 141.108
4.5 | 0.833 | 0.00558 | -0.06 | 149.252
5 | 0.877 | 0.01202 | -0.06 | 72.97
5.5 | 0.928 | 0.01256 | -0.06 | 73.874
6 | 0.977 | 0.01317 | -0.061 | 74.164
6.5 | 1.023 | 0.0137 | -0.062 | 74.681
7 | 1.065 | 0.01441 | -0.062 | 73.94
7.5 | 1.103 | 0.01518 | -0.063 | 72.64
8 | 1.137 | 0.01596 | -0.063 | 71.237
8.5 | 1.166 | 0.01677 | -0.064 | 69.523
9 | 1.19 | 0.01782 | -0.064 | 66.769
9.5 | 1.208 | 0.01893 | -0.065 | 63.837
10 | 1.216 | 0.02007 | -0.065 | 60.59
10.5 | 1.212 | 0.02137 | -0.066 | 56.73
11 | 1.01 | 0.07108 | -0.033 | 14.211
11.5 | 0.999 | 0.07661 | -0.033 | 13.042
12 | 0.983 | 0.08112 | -0.032 | 12.12
12.5 | 0.962 | 0.087 | -0.031 | 11.055
13 | 0.937 | 0.09273 | -0.031 | 10.102
13.5 | 0.908 | 0.0989 | -0.031 | 9.184
14 | 0.877 | 0.10492 | -0.031 | 8.36
14.5 | 0.843 | 0.11299 | -0.03 | 7.465
15 | 0.809 | 0.11958 | -0.03 | 6.765

## 42. Re 1M Mach 0.00 (2)
BIGFOIL.COM POLAR EXPORT
NACA65-412 a=0.5
NACA65-412 a=0.5 |  |  |  | Cl Max: | 1.3512 | at alpha= | 15 | deg
XFOIL ncrit=9 |  |  |  | L/D Max: | 271.839 | at alpha= | -0.5 | deg
Re: | 1000000 |  |  | Cd Min: | 0.23423 | at alpha= | -20 | deg
Mach: | 0 |  |  | Cl=0 at alpha= | -2.6949 | deg
|  |  |  | @ Cl=0.1, Cd= | 0.0013029
|  |  |  | @ Cl=0.4, Cd= | 0.0055092
|  |  |  | @ Cl=0.6, Cd= | 0.0056897
alpha (deg) | Cl | Cd | Cm | Cl/Cd
-20 | -0.6356 | 0.23423 | 0.0318 | -2.7136
-19.5 | -0.6186 | 0.22758 | 0.0282 | -2.7182
-19 | -0.601 | 0.22166 | 0.0241 | -2.7114
-18.5 | -0.5836 | 0.21542 | 0.02 | -2.7091
-18 | -0.5663 | 0.20862 | 0.0159 | -2.7145
-17.5 | -0.5506 | 0.20059 | 0.0112 | -2.7449
-17 | -0.5362 | 0.19288 | 0.0067 | -2.78
-16.5 | -0.5221 | 0.1848 | 0.003 | -2.8252
-16 | -0.505 | 0.17875 | -0.0004 | -2.8252
-15.5 | -0.4888 | 0.17234 | -0.004 | -2.8363
-15 | -0.4736 | 0.16536 | -0.0078 | -2.8641
-14.5 | -0.4649 | 0.15606 | -0.013 | -2.979
-14 | -0.4544 | 0.14772 | -0.0171 | -3.0761
-13.5 | -0.45 | 0.13772 | -0.0213 | -3.2675
-13 | -0.4322 | 0.13257 | -0.0235 | -3.2602
-12.5 | -0.4151 | 0.12565 | -0.0283 | -3.3036
-12 | -0.4008 | 0.11458 | -0.0375 | -3.498
-11.5 | -0.3974 | 0.1064 | -0.0407 | -3.735
-11 | -0.397 | 0.0973 | -0.0447 | -4.0802
-10.5 | -0.4052 | 0.08829 | -0.0484 | -4.5894
-10 | -0.4019 | 0.08144 | -0.0519 | -4.9349
-9.5 | -0.4055 | 0.07342 | -0.0566 | -5.523
-9 | -0.4566 | 0.05978 | -0.0661 | -7.638
-8.5 | -0.4726 | 0.05137 | -0.0668 | -9.1999
-8 | -0.529 | 0.01233 | -0.0574 | -42.9035
-7.5 | -0.4848 | 0.01107 | -0.057 | -43.794
-7 | -0.4413 | 0.00895 | -0.0565 | -49.3073
-6.5 | -0.3978 | 0.00613 | -0.0556 | -64.894
-6 | -0.349 | 0.00459 | -0.0551 | -76.0349
-5.5 | -0.2972 | 0.00375 | -0.055 | -79.2533
-5 | -0.2476 | 0.00272 | -0.0546 | -91.0294
-4.5 | -0.1951 | 0.00232 | -0.0547 | -84.0948
-4 | -0.1419 | 0.00204 | -0.0547 | -69.5588
-3.5 | -0.0877 | 0.00186 | -0.0549 | -47.1505
-3 | -0.0338 | 0.00162 | -0.0551 | -20.8642
-2 | 0.077 | 0.00143 | -0.0558 | 53.8462
-1.5 | 0.1295 | 0.00114 | -0.0563 | 113.5965
-1 | 0.181 | 0.00091 | -0.0566 | 198.9011
-0.5 | 0.2365 | 0.00087 | -0.0569 | 271.8391
0 | 0.2924 | 0.00545 | -0.0573 | 53.6514
0.5 | 0.348 | 0.0055 | -0.0573 | 63.2727
1 | 0.4045 | 0.00551 | -0.0576 | 73.412
1.5 | 0.4604 | 0.00554 | -0.0577 | 83.1047
2 | 0.5156 | 0.00564 | -0.0577 | 91.4184
2.5 | 0.5702 | 0.00565 | -0.0575 | 100.9204
3 | 0.6228 | 0.00572 | -0.0569 | 108.8811
3.5 | 0.6764 | 0.00572 | -0.0565 | 118.2517
4 | 0.7369 | 0.00575 | -0.0577 | 128.1565
4.5 | 0.807 | 0.00591 | -0.0613 | 136.5482
5 | 0.8647 | 0.0072 | -0.0632 | 120.0972
5.5 | 0.8837 | 0.00945 | -0.0579 | 93.5132
6 | 0.9105 | 0.01138 | -0.0539 | 80.0088
6.5 | 0.9492 | 0.0124 | -0.0516 | 76.5484
7 | 0.9902 | 0.01316 | -0.0496 | 75.2432
7.5 | 1.0223 | 0.01419 | -0.0462 | 72.0437
8 | 1.0522 | 0.01509 | -0.0424 | 69.7283
8.5 | 1.0792 | 0.0163 | -0.0387 | 66.2086
9 | 1.0965 | 0.01825 | -0.0342 | 60.0822
9.5 | 1.1277 | 0.01953 | -0.0317 | 57.7419
10 | 1.1564 | 0.02105 | -0.0293 | 54.9359
10.5 | 1.1814 | 0.02291 | -0.0267 | 51.567
11 | 1.1965 | 0.02566 | -0.0233 | 46.629
11.5 | 1.2267 | 0.02726 | -0.0217 | 45
12 | 1.2508 | 0.02945 | -0.0197 | 42.472
12.5 | 1.2736 | 0.03177 | -0.0179 | 40.0881
13 | 1.2843 | 0.03537 | -0.0154 | 36.3104
13.5 | 1.3061 | 0.038 | -0.0142 | 34.3711
14 | 1.3245 | 0.04106 | -0.013 | 32.2577
14.5 | 1.3429 | 0.04425 | -0.0122 | 30.348
15 | 1.3512 | 0.04867 | -0.0114 | 27.7625
15.5 | 1.3369 | 0.05609 | -0.0104 | 23.8349
16 | 1.3388 | 0.06196 | -0.0108 | 21.6075
16.5 | 1.3398 | 0.0683 | -0.0118 | 19.6164
17 | 1.3314 | 0.0764 | -0.0138 | 17.4267
17.5 | 1.3094 | 0.0873 | -0.0174 | 14.9989
18 | 1.2955 | 0.09778 | -0.022 | 13.2491
18.5 | 1.258 | 0.11358 | -0.0299 | 11.0759
19 | 1.2116 | 0.1331 | -0.0412 | 9.1029
19.5 | 1.1485 | 0.15916 | -0.0573 | 7.216
20 | 0.7557 | 0.23095 | -0.0909 | 3.2721

## 43. Re 1M Mach 0.10 (1)
BIGFOIL.COM POLAR EXPORT
NACA65-412 a=0.5
NACA65-412 a=0.5 |  |  |  | Cl Max: | 1.211 | at alpha= | 10 | deg
JavaFoil+Calcfoil stall+Eppler ext transition |  |  |  | L/D Max: | 148.922 | at alpha= | 4.5 | deg
Re: | 1000000 |  |  | Cd Min: | 0.00553 | at alpha= | 4 | deg
Mach: | 0.1 |  |  | Cl=0 at alpha= | -2.5848 | deg
|  |  |  | @ Cl=0.1, Cd= | 0.00815
|  |  |  | @ Cl=0.4, Cd= | 0.005565
|  |  |  | @ Cl=0.6, Cd= | 0.005603
alpha (deg) | Cl | Cd | Cm | Cl/Cd
-17 | -0.398 | 0.16655 | -0.014 | -2.388
-16.5 | -0.42 | 0.15657 | -0.014 | -2.68
-16 | -0.441 | 0.14615 | -0.014 | -3.021
-15.5 | -0.463 | 0.13883 | -0.014 | -3.336
-15 | -0.484 | 0.12902 | -0.015 | -3.755
-14.5 | -0.505 | 0.12254 | -0.015 | -4.118
-14 | -0.524 | 0.11776 | -0.015 | -4.446
-13.5 | -0.54 | 0.11098 | -0.015 | -4.87
-13 | -0.555 | 0.10116 | -0.015 | -5.485
-12.5 | -0.566 | 0.09433 | -0.015 | -6.004
-12 | -0.574 | 0.08799 | -0.015 | -6.526
-11.5 | -0.574 | 0.08198 | -0.015 | -7
-11 | -0.57 | 0.07638 | -0.016 | -7.457
-10.5 | -0.562 | 0.0717 | -0.016 | -7.831
-10 | -0.549 | 0.06704 | -0.017 | -8.193
-9.5 | -0.533 | 0.0624 | -0.017 | -8.539
-9 | -0.512 | 0.0581 | -0.018 | -8.819
-8.5 | -0.488 | 0.05462 | -0.018 | -8.93
-8 | -0.458 | 0.05188 | -0.019 | -8.83
-7.5 | -0.425 | 0.04803 | -0.019 | -8.841
-7 | -0.389 | 0.04556 | -0.02 | -8.531
-6.5 | -0.351 | 0.04258 | -0.022 | -8.241
-6 | -0.311 | 0.03949 | -0.023 | -7.882
-5.5 | -0.333 | 0.00962 | -0.047 | -34.621
-5 | -0.279 | 0.00933 | -0.047 | -29.89
-4.5 | -0.223 | 0.00913 | -0.048 | -24.445
-4 | -0.166 | 0.0089 | -0.049 | -18.672
-3.5 | -0.108 | 0.00868 | -0.049 | -12.445
-3 | -0.049 | 0.0085 | -0.05 | -5.789
-2.5 | 0.01 | 0.00841 | -0.051 | 1.206
-2 | 0.07 | 0.00822 | -0.051 | 8.501
-1.5 | 0.13 | 0.00808 | -0.052 | 16.065
-1 | 0.19 | 0.00578 | -0.053 | 32.833
-0.5 | 0.25 | 0.00578 | -0.053 | 43.315
0 | 0.31 | 0.00577 | -0.054 | 53.794
0.5 | 0.37 | 0.00557 | -0.055 | 66.484
1 | 0.43 | 0.00556 | -0.055 | 77.281
1.5 | 0.49 | 0.0056 | -0.056 | 87.483
2 | 0.549 | 0.00562 | -0.057 | 97.729
2.5 | 0.609 | 0.0056 | -0.058 | 108.728
3 | 0.666 | 0.00569 | -0.058 | 117.121
3.5 | 0.724 | 0.00571 | -0.059 | 126.802
4 | 0.781 | 0.00553 | -0.06 | 141.247
4.5 | 0.837 | 0.00562 | -0.06 | 148.922
5 | 0.881 | 0.01209 | -0.06 | 72.816
5.5 | 0.932 | 0.01264 | -0.061 | 73.708
6 | 0.981 | 0.01327 | -0.061 | 73.939
6.5 | 1.027 | 0.01381 | -0.062 | 74.364
7 | 1.069 | 0.01453 | -0.062 | 73.543
7.5 | 1.106 | 0.0153 | -0.063 | 72.32
8 | 1.139 | 0.01612 | -0.064 | 70.662
8.5 | 1.167 | 0.01704 | -0.064 | 68.505
9 | 1.19 | 0.01802 | -0.065 | 66.015
9.5 | 1.206 | 0.01914 | -0.065 | 63.022
10 | 1.211 | 0.02043 | -0.066 | 59.296
10.5 | 1.012 | 0.06592 | -0.036 | 15.357
11 | 1.001 | 0.07176 | -0.033 | 13.953
11.5 | 0.987 | 0.07658 | -0.033 | 12.887
12 | 0.966 | 0.0822 | -0.031 | 11.752
12.5 | 0.941 | 0.08862 | -0.031 | 10.616
13 | 0.911 | 0.09519 | -0.03 | 9.574
13.5 | 0.878 | 0.10103 | -0.03 | 8.693
14 | 0.842 | 0.10791 | -0.03 | 7.805
14.5 | 0.804 | 0.11641 | -0.03 | 6.911
15 | 0.765 | 0.12429 | -0.029 | 6.155

## 44. Re 1M Mach 0.10 (2)
BIGFOIL.COM POLAR EXPORT
NACA65-412 a=0.5
NACA65-412 a=0.5 |  |  |  | Cl Max: | 1.3336 | at alpha= | 14.5 | deg
XFOIL ncrit=9 |  |  |  | L/D Max: | 136.616 | at alpha= | 4.5 | deg
Re: | 1000000 |  |  | Cd Min: | 0.23724 | at alpha= | 19.5 | deg
Mach: | 0.1 |  |  | Cl=0 at alpha= | -2.7206 | deg
|  |  |  | @ Cl=0.1, Cd= | 0.0077827
|  |  |  | @ Cl=0.4, Cd= | 0.00553
|  |  |  | @ Cl=0.6, Cd= | 0.0057046
alpha (deg) | Cl | Cd | Cm | Cl/Cd
-19.5 | -0.62 | 0.22831 | 0.0285 | -2.7156
-19 | -0.6023 | 0.22234 | 0.0244 | -2.7089
-18.5 | -0.5847 | 0.21605 | 0.0203 | -2.7063
-18 | -0.5673 | 0.2092 | 0.0161 | -2.7118
-17.5 | -0.5513 | 0.20119 | 0.0114 | -2.7402
-17 | -0.5367 | 0.19347 | 0.0069 | -2.7741
-16.5 | -0.5221 | 0.18542 | 0.0031 | -2.8158
-16 | -0.5049 | 0.17935 | -0.0002 | -2.8152
-15.5 | -0.4885 | 0.1729 | -0.0039 | -2.8253
-15 | -0.4732 | 0.16587 | -0.0077 | -2.8528
-14.5 | -0.4641 | 0.15661 | -0.013 | -2.9634
-14 | -0.4533 | 0.1483 | -0.0171 | -3.0566
-13.5 | -0.4479 | 0.13847 | -0.0213 | -3.2346
-13 | -0.4303 | 0.13318 | -0.0235 | -3.231
-12.5 | -0.4098 | 0.12584 | -0.0294 | -3.2565
-12 | -0.3992 | 0.11535 | -0.0372 | -3.4608
-11.5 | -0.3951 | 0.10719 | -0.0405 | -3.686
-11 | -0.3937 | 0.09821 | -0.0444 | -4.0088
-10.5 | -0.3998 | 0.08956 | -0.0479 | -4.464
-9.5 | -0.3965 | 0.07513 | -0.0557 | -5.2775
-9 | -0.4306 | 0.06242 | -0.0661 | -6.8984
-8.5 | -0.4621 | 0.05313 | -0.0673 | -8.6975
-7.5 | -0.4769 | 0.02863 | -0.063 | -16.6574
-7 | -0.4471 | 0.02151 | -0.0605 | -20.7857
-6.5 | -0.4031 | 0.01749 | -0.0591 | -23.0475
-6 | -0.3527 | 0.01502 | -0.0585 | -23.482
-5.5 | -0.3001 | 0.01355 | -0.0581 | -22.1476
-5 | -0.2488 | 0.01167 | -0.0576 | -21.3196
-4.5 | -0.1958 | 0.01073 | -0.0574 | -18.2479
-4 | -0.1412 | 0.01003 | -0.0574 | -14.0778
-3.5 | -0.0862 | 0.00954 | -0.0574 | -9.0356
-3 | -0.0314 | 0.00885 | -0.0574 | -3.548
-2.5 | 0.0248 | 0.00852 | -0.0577 | 2.9108
-2 | 0.0811 | 0.00818 | -0.058 | 9.9144
-1.5 | 0.1339 | 0.00707 | -0.0582 | 18.9392
-0.5 | 0.2404 | 0.00565 | -0.0582 | 42.5487
0 | 0.2942 | 0.00547 | -0.0576 | 53.7843
0.5 | 0.3501 | 0.00553 | -0.0576 | 63.3092
1 | 0.407 | 0.00553 | -0.0579 | 73.5986
1.5 | 0.4633 | 0.00556 | -0.0581 | 83.3273
2 | 0.5188 | 0.00566 | -0.058 | 91.6608
2.5 | 0.5738 | 0.00567 | -0.0579 | 101.1993
3 | 0.6268 | 0.00574 | -0.0573 | 109.1986
3.5 | 0.6805 | 0.00575 | -0.0568 | 118.3478
4 | 0.7414 | 0.00577 | -0.058 | 128.4922
4.5 | 0.8115 | 0.00594 | -0.0614 | 136.6162
5 | 0.8677 | 0.00735 | -0.0631 | 118.0544
5.5 | 0.8864 | 0.00962 | -0.0576 | 92.1414
6 | 0.9133 | 0.01151 | -0.0536 | 79.3484
6.5 | 0.9524 | 0.01249 | -0.0513 | 76.253
7 | 0.9923 | 0.0133 | -0.049 | 74.609
7.5 | 1.0219 | 0.01434 | -0.045 | 71.2622
8 | 1.0516 | 0.01531 | -0.0412 | 68.6871
8.5 | 1.0781 | 0.01663 | -0.0375 | 64.8286
9 | 1.0961 | 0.01861 | -0.0331 | 58.8984
9.5 | 1.1267 | 0.02 | -0.0306 | 56.335
10 | 1.1553 | 0.02159 | -0.0281 | 53.5109
10.5 | 1.176 | 0.02384 | -0.0251 | 49.3289
11 | 1.1956 | 0.02634 | -0.0222 | 45.391
11.5 | 1.2251 | 0.02807 | -0.0204 | 43.6445
12 | 1.2488 | 0.03036 | -0.0184 | 41.1331
12.5 | 1.2644 | 0.03344 | -0.0161 | 37.811
13 | 1.282 | 0.03653 | -0.0142 | 35.0944
13.5 | 1.3015 | 0.0395 | -0.0128 | 32.9494
14 | 1.3187 | 0.04281 | -0.0116 | 30.8036
14.5 | 1.3336 | 0.04652 | -0.0109 | 28.6672
15 | 1.3255 | 0.05306 | -0.0098 | 24.9812
15.5 | 1.3233 | 0.05937 | -0.0097 | 22.289
16 | 1.3177 | 0.06654 | -0.0104 | 19.8031
16.5 | 1.3103 | 0.07447 | -0.0122 | 17.595
17 | 1.2936 | 0.08448 | -0.0155 | 15.3125
17.5 | 1.2606 | 0.09825 | -0.0213 | 12.8305
18 | 1.2357 | 0.11188 | -0.0284 | 11.0449
18.5 | 1.1849 | 0.13253 | -0.0404 | 8.9406
19 | 1.1103 | 0.16239 | -0.0588 | 6.8372
19.5 | 0.9498 | 0.23724 | -0.0929 | 4.0035

## 45. Re 1M Mach 0.25 (1)
BIGFOIL.COM POLAR EXPORT
NACA65-412 a=0.5
NACA65-412 a=0.5 |  |  |  | Cl Max: | 1.184 | at alpha= | 9.5 | deg
JavaFoil+Calcfoil stall+Eppler ext transition |  |  |  | L/D Max: | 149.518 | at alpha= | 4.5 | deg
Re: | 1000000 |  |  | Cd Min: | 0.00554 | at alpha= | 3.5 | deg
Mach: | 0.25 |  |  | Cl=0 at alpha= | -2.582 | deg
|  |  |  | @ Cl=0.1, Cd= | 0.0082195
|  |  |  | @ Cl=0.4, Cd= | 0.00562
|  |  |  | @ Cl=0.6, Cd= | 0.13277
alpha (deg) | Cl | Cd | Cm | Cl/Cd
-15 | -0.071 | 0.14505 | -0.016 | -0.493
-14.5 | -0.192 | 0.14191 | -0.016 | -1.349
-14 | -0.258 | 0.13349 | -0.016 | -1.93
-13.5 | -0.314 | 0.12371 | -0.016 | -2.538
-13 | -0.364 | 0.11728 | -0.016 | -3.106
-12.5 | -0.409 | 0.10758 | -0.016 | -3.802
-12 | -0.447 | 0.09564 | -0.016 | -4.678
-11.5 | -0.472 | 0.09386 | -0.016 | -5.023
-11 | -0.489 | 0.08424 | -0.016 | -5.808
-10.5 | -0.5 | 0.07645 | -0.016 | -6.546
-10 | -0.505 | 0.07135 | -0.016 | -7.074
-9.5 | -0.502 | 0.06586 | -0.017 | -7.623
-9 | -0.493 | 0.06156 | -0.017 | -8.002
-8.5 | -0.477 | 0.05667 | -0.018 | -8.412
-8 | -0.453 | 0.05318 | -0.019 | -8.516
-7.5 | -0.424 | 0.04931 | -0.02 | -8.593
-7 | -0.39 | 0.04637 | -0.02 | -8.42
-6.5 | -0.354 | 0.04345 | -0.021 | -8.152
-6 | -0.315 | 0.04061 | -0.022 | -7.754
-5.5 | -0.274 | 0.03794 | -0.024 | -7.213
-5 | -0.285 | 0.0095 | -0.049 | -29.985
-4.5 | -0.228 | 0.00923 | -0.049 | -24.737
-4 | -0.17 | 0.00902 | -0.05 | -18.873
-3.5 | -0.111 | 0.0088 | -0.051 | -12.598
-3 | -0.051 | 0.00858 | -0.051 | -5.888
-2.5 | 0.01 | 0.00847 | -0.052 | 1.231
-2 | 0.072 | 0.00827 | -0.053 | 8.685
-1.5 | 0.133 | 0.00816 | -0.053 | 16.34
-1 | 0.195 | 0.00803 | -0.054 | 24.295
-0.5 | 0.257 | 0.00586 | -0.055 | 43.901
0 | 0.319 | 0.00562 | -0.056 | 56.771
0.5 | 0.38 | 0.00562 | -0.056 | 67.683
1 | 0.442 | 0.00562 | -0.057 | 78.58
1.5 | 0.503 | 0.00566 | -0.058 | 88.867
2 | 0.564 | 0.00565 | -0.058 | 99.989
2.5 | 0.626 | 0.0057 | -0.059 | 109.736
3 | 0.684 | 0.00581 | -0.06 | 117.841
3.5 | 0.744 | 0.00554 | -0.061 | 134.189
4 | 0.802 | 0.00561 | -0.061 | 142.836
4.5 | 0.859 | 0.00574 | -0.062 | 149.518
5 | 0.901 | 0.01254 | -0.062 | 71.904
5.5 | 0.953 | 0.01316 | -0.062 | 72.399
6 | 1.002 | 0.01385 | -0.063 | 72.342
6.5 | 1.047 | 0.01448 | -0.063 | 72.324
7 | 1.087 | 0.01525 | -0.064 | 71.255
7.5 | 1.121 | 0.0161 | -0.065 | 69.582
8 | 1.148 | 0.01715 | -0.065 | 66.937
8.5 | 1.169 | 0.01814 | -0.066 | 64.404
9 | 1.181 | 0.01928 | -0.066 | 61.23
9.5 | 1.184 | 0.0206 | -0.067 | 57.442
10 | 0.979 | 0.06526 | -0.033 | 14.996
10.5 | 0.955 | 0.07033 | -0.031 | 13.576
11 | 0.921 | 0.07701 | -0.03 | 11.961
11.5 | 0.877 | 0.08355 | -0.028 | 10.491
12 | 0.822 | 0.09026 | -0.028 | 9.112
12.5 | 0.759 | 0.09747 | -0.028 | 7.789
13 | 0.688 | 0.10994 | -0.028 | 6.261
13.5 | 0.611 | 0.115 | -0.028 | 5.313
14 | 0.528 | 0.12574 | -0.028 | 4.2
14.5 | 0.44 | 0.13277 | -0.029 | 3.316

## 46. Re 1M Mach 0.25 (2)
BIGFOIL.COM POLAR EXPORT
NACA65-412 a=0.5
NACA65-412 a=0.5 |  |  |  | Cl Max: | 1.2528 | at alpha= | 13.5 | deg
XFOIL ncrit=9 |  |  |  | L/D Max: | 137.307 | at alpha= | 4.5 | deg
Re: | 1000000 |  |  | Cd Min: | 0.21763 | at alpha= | 18 | deg
Mach: | 0.25 |  |  | Cl=0 at alpha= | -2.727 | deg
|  |  |  | @ Cl=0.1, Cd= | 0.0080761
|  |  |  | @ Cl=0.4, Cd= | 0.0056094
|  |  |  | @ Cl=0.6, Cd= | 0.0057872
alpha (deg) | Cl | Cd | Cm | Cl/Cd
-7 | -0.4257 | 0.03137 | -0.0674 | -13.5703
-6.5 | -0.4029 | 0.02238 | -0.0643 | -18.0027
-6 | -0.3596 | 0.01751 | -0.0624 | -20.5368
-5.5 | -0.3078 | 0.01475 | -0.0614 | -20.8678
-5 | -0.2524 | 0.01339 | -0.0609 | -18.8499
-4.5 | -0.2002 | 0.01124 | -0.0602 | -17.8114
-4 | -0.1444 | 0.01042 | -0.0599 | -13.858
-3.5 | -0.0879 | 0.00975 | -0.0597 | -9.0154
-3 | -0.0315 | 0.00906 | -0.0596 | -3.4768
-2.5 | 0.0262 | 0.00865 | -0.0597 | 3.0289
-2 | 0.0846 | 0.00828 | -0.06 | 10.2174
-1.5 | 0.1405 | 0.00754 | -0.0601 | 18.634
-1 | 0.1913 | 0.00601 | -0.06 | 31.8303
-0.5 | 0.2487 | 0.00573 | -0.0601 | 43.4031
0 | 0.3042 | 0.0056 | -0.0595 | 54.3214
0.5 | 0.362 | 0.00559 | -0.0595 | 64.7585
1 | 0.4208 | 0.00562 | -0.0598 | 74.8754
1.5 | 0.4792 | 0.00569 | -0.0601 | 84.2179
2 | 0.5367 | 0.00575 | -0.0601 | 93.3391
2.5 | 0.5933 | 0.00578 | -0.0598 | 102.6471
3 | 0.6488 | 0.00584 | -0.0593 | 111.0959
3.5 | 0.7035 | 0.00584 | -0.0585 | 120.4623
4 | 0.7653 | 0.00587 | -0.0593 | 130.3748
4.5 | 0.8362 | 0.00609 | -0.0624 | 137.3071
5 | 0.8834 | 0.00813 | -0.0623 | 108.6593
5.5 | 0.8996 | 0.0105 | -0.0562 | 85.6762
6 | 0.9281 | 0.01211 | -0.0518 | 76.6391
6.5 | 0.9658 | 0.01305 | -0.0487 | 74.0077
7 | 0.9928 | 0.01411 | -0.0437 | 70.3614
7.5 | 1.0194 | 0.01541 | -0.0393 | 66.1518
8 | 1.0491 | 0.01677 | -0.0357 | 62.5581
8.5 | 1.0712 | 0.01874 | -0.0316 | 57.1612
9 | 1.0921 | 0.02095 | -0.0277 | 52.1289
9.5 | 1.12 | 0.02287 | -0.0248 | 48.9725
10 | 1.1472 | 0.02493 | -0.0221 | 46.0168
10.5 | 1.163 | 0.02798 | -0.0186 | 41.5654
11 | 1.1865 | 0.03065 | -0.0159 | 38.7113
11.5 | 1.2135 | 0.03298 | -0.0139 | 36.795
12 | 1.2224 | 0.03721 | -0.0109 | 32.8514
12.5 | 1.239 | 0.04093 | -0.0088 | 30.2712
13 | 1.2485 | 0.04559 | -0.007 | 27.3854
13.5 | 1.2528 | 0.05096 | -0.006 | 24.584
14 | 1.2511 | 0.05731 | -0.0058 | 21.8304
14.5 | 1.2318 | 0.06648 | -0.0069 | 18.5289
15 | 1.1924 | 0.07955 | -0.0107 | 14.9893
15.5 | 1.1607 | 0.09313 | -0.0167 | 12.4632
16 | 1.1288 | 0.10853 | -0.025 | 10.4008
16.5 | 1.0887 | 0.12777 | -0.0368 | 8.5208
17 | 1.0568 | 0.14726 | -0.0486 | 7.1764
17.5 | 0.9215 | 0.20643 | -0.0775 | 4.464
18 | 0.9286 | 0.21763 | -0.0833 | 4.2669
18.5 | 0.7456 | 0.21242 | -0.0834 | 3.51

## 47. Re 1M Mach 0.50 (1)
BIGFOIL.COM POLAR EXPORT
NACA65-412 a=0.5
NACA65-412 a=0.5 |  |  |  | Cl Max: | 1.2 | at alpha= | 20 | deg
JavaFoil+Calcfoil stall+Eppler ext transition |  |  |  | L/D Max: | 130.107 | at alpha= | 4 | deg
Re: | 1000000 |  |  | Cd Min: | 0.00567 | at alpha= | 1 | deg
Mach: | 0.5 |  |  | Cl=0 at alpha= | -2.5882 | deg
|  |  |  | @ Cl=0.1, Cd= | 0.0085357
|  |  |  | @ Cl=0.4, Cd= | 0.0059127
|  |  |  | @ Cl=0.6, Cd= | 0.0057291
alpha (deg) | Cl | Cd | Cm | Cl/Cd
-20 | -0.948 | 0.19799 | -0.019 | -4.786
-19.5 | -0.919 | 0.18894 | -0.019 | -4.864
-19 | -0.892 | 0.18371 | -0.019 | -4.856
-18.5 | -0.866 | 0.1794 | -0.019 | -4.825
-18 | -0.839 | 0.17387 | -0.02 | -4.826
-17.5 | -0.813 | 0.16858 | -0.02 | -4.82
-17 | -0.785 | 0.1655 | -0.02 | -4.745
-16.5 | -0.757 | 0.1563 | -0.02 | -4.846
-16 | -0.731 | 0.15043 | -0.02 | -4.856
-15.5 | -0.704 | 0.14517 | -0.02 | -4.848
-15 | -0.677 | 0.13894 | -0.02 | -4.873
-14.5 | -0.65 | 0.13395 | -0.021 | -4.854
-14 | -0.622 | 0.13125 | -0.02 | -4.743
-13.5 | -0.595 | 0.12625 | -0.02 | -4.711
-13 | -0.568 | 0.12278 | -0.02 | -4.625
-12.5 | -0.541 | 0.11915 | -0.02 | -4.539
-12 | -0.514 | 0.11184 | -0.021 | -4.594
-11.5 | -0.487 | 0.10732 | -0.021 | -4.535
-11 | -0.46 | 0.1109 | -0.021 | -4.144
-10.5 | -0.432 | 0.09676 | -0.02 | -4.462
-10 | -0.405 | 0.09408 | -0.021 | -4.3
-9.5 | -0.377 | 0.08911 | -0.021 | -4.235
-9 | -0.35 | 0.08667 | -0.021 | -4.041
-8.5 | -0.323 | 0.08436 | -0.021 | -3.829
-8 | -0.296 | 0.08226 | -0.022 | -3.595
-7.5 | -0.268 | 0.07974 | -0.02 | -3.362
-7 | -0.241 | 0.05548 | -0.021 | -4.342
-6.5 | -0.214 | 0.04789 | -0.022 | -4.464
-6 | -0.282 | 0.04647 | -0.021 | -6.072
-5.5 | -0.274 | 0.04178 | -0.023 | -6.56
-5 | -0.241 | 0.03831 | -0.024 | -6.293
-4.5 | -0.198 | 0.03575 | -0.026 | -5.551
-4 | -0.186 | 0.00957 | -0.056 | -19.472
-3.5 | -0.122 | 0.00924 | -0.057 | -13.248
-3 | -0.056 | 0.00901 | -0.057 | -6.225
-2.5 | 0.012 | 0.00882 | -0.058 | 1.315
-2 | 0.08 | 0.00864 | -0.059 | 9.27
-1.5 | 0.149 | 0.00828 | -0.06 | 17.994
-1 | 0.218 | 0.00813 | -0.06 | 26.817
-0.5 | 0.288 | 0.00593 | -0.061 | 48.519
0 | 0.356 | 0.0059 | -0.062 | 60.388
0.5 | 0.425 | 0.00592 | -0.063 | 71.733
1 | 0.494 | 0.00567 | -0.064 | 86.979
1.5 | 0.562 | 0.00569 | -0.064 | 98.836
2 | 0.63 | 0.00576 | -0.065 | 109.48
2.5 | 0.698 | 0.00637 | -0.066 | 109.504
3 | 0.761 | 0.00651 | -0.067 | 116.88
3.5 | 0.826 | 0.00664 | -0.067 | 124.343
4 | 0.888 | 0.00682 | -0.068 | 130.107
4.5 | 0.933 | 0.01399 | -0.068 | 66.676
5 | 0.988 | 0.01472 | -0.068 | 67.087
5.5 | 1.037 | 0.01569 | -0.069 | 66.073
6 | 1.079 | 0.01679 | -0.069 | 64.254
6.5 | 1.106 | 0.01813 | -0.07 | 60.997
7 | 1.101 | 0.0193 | -0.071 | 57.053
7.5 | 0.857 | 0.05133 | -0.032 | 16.706
8 | 0.57 | 0.0615 | -0.028 | 9.275
8.5 | 0.597 | 0.08473 | -0.029 | 7.046
9 | 0.623 | 0.08725 | -0.029 | 7.144
9.5 | 0.65 | 0.08993 | -0.03 | 7.224
10 | 0.677 | 0.09738 | -0.033 | 6.949
10.5 | 0.703 | 0.1003 | -0.033 | 7.008
11 | 0.729 | 0.0997 | -0.034 | 7.313
11.5 | 0.756 | 0.10794 | -0.036 | 7.001
12 | 0.782 | 0.11263 | -0.038 | 6.947
12.5 | 0.808 | 0.11614 | -0.038 | 6.961
13 | 0.834 | 0.11981 | -0.038 | 6.963
13.5 | 0.862 | 0.12565 | -0.041 | 6.858
14 | 0.888 | 0.13075 | -0.042 | 6.788
14.5 | 0.913 | 0.13453 | -0.042 | 6.789
15 | 0.939 | 0.14526 | -0.043 | 6.465
15.5 | 0.967 | 0.15473 | -0.046 | 6.248
16 | 0.992 | 0.15958 | -0.046 | 6.217
16.5 | 1.018 | 0.16411 | -0.047 | 6.201
17 | 1.044 | 0.1693 | -0.048 | 6.166
17.5 | 1.071 | 0.17563 | -0.05 | 6.099
18 | 1.097 | 0.17466 | -0.051 | 6.279
18.5 | 1.122 | 0.18035 | -0.051 | 6.221
19 | 1.148 | 0.18693 | -0.053 | 6.143
19.5 | 1.175 | 0.19568 | -0.054 | 6.006
20 | 1.2 | 0.20155 | -0.055 | 5.955

## 48. Re 1M Mach 0.50 (2)
BIGFOIL.COM POLAR EXPORT
NACA65-412 a=0.5
NACA65-412 a=0.5 |  |  |  | Cl Max: | 1.0995 | at alpha= | 10 | deg
XFOIL ncrit=9 |  |  |  | L/D Max: | 134.729 | at alpha= | 4 | deg
Re: | 1000000 |  |  | Cd Min: | 0.26095 | at alpha= | -20 | deg
Mach: | 0.5 |  |  | Cl=0 at alpha= | -2.7735 | deg
|  |  |  | @ Cl=0.1, Cd= | 0.0088515
|  |  |  | @ Cl=0.4, Cd= | 0.0060488
|  |  |  | @ Cl=0.6, Cd= | 0.0062774
alpha (deg) | Cl | Cd | Cm | Cl/Cd
-20 | -0.6986 | 0.26095 | 0.0433 | -2.6771
-19.5 | -0.6756 | 0.25317 | 0.038 | -2.6686
-19 | -0.6525 | 0.24515 | 0.0328 | -2.6616
-18.5 | -0.6293 | 0.23695 | 0.0276 | -2.6558
-18 | -0.606 | 0.22817 | 0.022 | -2.6559
-17.5 | -0.5839 | 0.21978 | 0.0165 | -2.6567
-17 | -0.5626 | 0.21131 | 0.0112 | -2.6624
-16.5 | -0.5397 | 0.20345 | 0.0071 | -2.6527
-16 | -0.5171 | 0.19605 | 0.0024 | -2.6376
-15.5 | -0.4951 | 0.18805 | -0.0024 | -2.6328
-14.5 | -0.4491 | 0.16988 | -0.0158 | -2.6436
-14 | -0.4355 | 0.16209 | -0.0189 | -2.6868
-13.5 | -0.4171 | 0.15435 | -0.0215 | -2.7023
-13 | -0.398 | 0.14759 | -0.0248 | -2.6967
-12.5 | -0.3826 | 0.13931 | -0.0296 | -2.7464
-12 | -0.3715 | 0.13082 | -0.0349 | -2.8398
-11 | -0.3419 | 0.11443 | -0.0423 | -2.9879
-10.5 | -0.3234 | 0.10832 | -0.0453 | -2.9856
-10 | -0.3142 | 0.09974 | -0.0514 | -3.1502
-9.5 | -0.3044 | 0.09154 | -0.0559 | -3.3253
-9 | -0.2961 | 0.08331 | -0.0604 | -3.5542
-8.5 | -0.2989 | 0.07409 | -0.0652 | -4.0343
-8 | -0.2964 | 0.06628 | -0.0697 | -4.4719
-7.5 | -0.3027 | 0.05471 | -0.0802 | -5.5328
-7 | -0.3176 | 0.04969 | -0.0815 | -6.3916
-6 | -0.3253 | 0.03305 | -0.0813 | -9.8427
-5.5 | -0.3034 | 0.02596 | -0.0789 | -11.6872
-5 | -0.2654 | 0.02006 | -0.0761 | -13.2303
-4.5 | -0.2154 | 0.01542 | -0.0738 | -13.9689
-4 | -0.155 | 0.01289 | -0.0722 | -12.0248
-3.5 | -0.0918 | 0.01132 | -0.071 | -8.1095
-3 | -0.0284 | 0.01025 | -0.07 | -2.7707
-2.5 | 0.0343 | 0.00933 | -0.0692 | 3.6763
-2 | 0.1002 | 0.00885 | -0.0691 | 11.322
-1.5 | 0.1663 | 0.00847 | -0.069 | 19.634
-1 | 0.2255 | 0.00713 | -0.0689 | 31.6269
-0.5 | 0.2855 | 0.00619 | -0.0685 | 46.1228
0 | 0.3491 | 0.00601 | -0.068 | 58.0865
0.5 | 0.4147 | 0.00606 | -0.0679 | 68.4323
1 | 0.4821 | 0.0061 | -0.0684 | 79.0328
1.5 | 0.5489 | 0.00617 | -0.0686 | 88.9627
2 | 0.6155 | 0.00631 | -0.0687 | 97.5436
2.5 | 0.6815 | 0.00637 | -0.0685 | 106.9859
3 | 0.7458 | 0.00646 | -0.0678 | 115.4489
3.5 | 0.8076 | 0.0064 | -0.0662 | 126.1875
4 | 0.869 | 0.00645 | -0.0643 | 134.7287
4.5 | 0.9369 | 0.00762 | -0.0652 | 122.9528
5 | 0.9274 | 0.011 | -0.0546 | 84.3091
5.5 | 0.914 | 0.01374 | -0.0435 | 66.5211
6 | 0.9394 | 0.01577 | -0.0383 | 59.5688
6.5 | 0.9689 | 0.01783 | -0.0338 | 54.341
7 | 0.9934 | 0.02036 | -0.0291 | 48.7917
7.5 | 1.012 | 0.02341 | -0.0242 | 43.2294
8 | 1.0352 | 0.02637 | -0.0199 | 39.2567
8.5 | 1.0545 | 0.02974 | -0.0155 | 35.4573
9 | 1.0728 | 0.03346 | -0.0108 | 32.0622
9.5 | 1.0934 | 0.03768 | -0.0061 | 29.018
10 | 1.0995 | 0.04359 | -0.0026 | 25.2237
10.5 | 1.0869 | 0.05144 | -0.0012 | 21.1295
11 | 1.0631 | 0.06148 | -0.0017 | 17.2918
11.5 | 1.0283 | 0.07397 | -0.0053 | 13.9016
12 | 0.9951 | 0.08786 | -0.0122 | 11.326
12.5 | 0.9632 | 0.10382 | -0.0221 | 9.2776
13 | 0.9345 | 0.12195 | -0.0337 | 7.663
13.5 | 0.9155 | 0.1395 | -0.0438 | 6.5627
14 | 0.9062 | 0.15478 | -0.0526 | 5.8548
14.5 | 0.907 | 0.1679 | -0.06 | 5.402
15 | 0.9126 | 0.18018 | -0.067 | 5.0649

## 49. Re 2M Mach 0.00 (1)
BIGFOIL.COM POLAR EXPORT
NACA65-412 a=0.5
NACA65-412 a=0.5 |  |  |  | Cl Max: | 1.222 | at alpha= | 10 | deg
JavaFoil+Calcfoil stall+Eppler ext transition |  |  |  | L/D Max: | 163.339 | at alpha= | 4.5 | deg
Re: | 2000000 |  |  | Cd Min: | 0.00487 | at alpha= | 1.5 | deg
Mach: | 0 |  |  | Cl=0 at alpha= | -2.5848 | deg
|  |  |  | @ Cl=0.1, Cd= | 0.0072039
|  |  |  | @ Cl=0.4, Cd= | 0.0050905
|  |  |  | @ Cl=0.6, Cd= | 0.0049159
alpha (deg) | Cl | Cd | Cm | Cl/Cd
-17 | -0.444 | 0.14768 | -0.015 | -3.009
-16.5 | -0.464 | 0.13987 | -0.015 | -3.315
-16 | -0.483 | 0.13351 | -0.015 | -3.616
-15.5 | -0.502 | 0.12371 | -0.015 | -4.055
-15 | -0.52 | 0.118 | -0.015 | -4.404
-14.5 | -0.537 | 0.11127 | -0.016 | -4.822
-14 | -0.552 | 0.1079 | -0.016 | -5.115
-13.5 | -0.565 | 0.10137 | -0.016 | -5.578
-13 | -0.577 | 0.09436 | -0.016 | -6.111
-12.5 | -0.584 | 0.08613 | -0.016 | -6.786
-12 | -0.589 | 0.08139 | -0.016 | -7.238
-11.5 | -0.586 | 0.0766 | -0.017 | -7.654
-11 | -0.58 | 0.07192 | -0.017 | -8.061
-10.5 | -0.569 | 0.06783 | -0.018 | -8.394
-10 | -0.555 | 0.06293 | -0.018 | -8.824
-9.5 | -0.537 | 0.05876 | -0.019 | -9.145
-9 | -0.515 | 0.05547 | -0.019 | -9.29
-8.5 | -0.49 | 0.05186 | -0.021 | -9.451
-8 | -0.46 | 0.04865 | -0.021 | -9.451
-7.5 | -0.427 | 0.045 | -0.023 | -9.487
-7 | -0.483 | 0.00922 | -0.044 | -52.352
-6.5 | -0.435 | 0.00906 | -0.045 | -47.987
-6 | -0.384 | 0.0088 | -0.046 | -43.667
-5.5 | -0.332 | 0.00856 | -0.046 | -38.792
-5 | -0.278 | 0.0083 | -0.047 | -33.473
-4.5 | -0.222 | 0.00809 | -0.048 | -27.479
-4 | -0.165 | 0.00788 | -0.048 | -20.994
-3.5 | -0.108 | 0.00767 | -0.049 | -14.02
-3 | -0.049 | 0.00755 | -0.05 | -6.489
-2.5 | 0.01 | 0.00741 | -0.05 | 1.363
-2 | 0.07 | 0.00727 | -0.051 | 9.567
-1.5 | 0.129 | 0.00714 | -0.052 | 18.094
-1 | 0.189 | 0.00513 | -0.052 | 36.812
-0.5 | 0.249 | 0.00511 | -0.053 | 48.769
0 | 0.309 | 0.00508 | -0.054 | 60.807
0.5 | 0.369 | 0.00508 | -0.055 | 72.493
1 | 0.428 | 0.0051 | -0.055 | 83.962
1.5 | 0.487 | 0.00487 | -0.056 | 100.112
2 | 0.547 | 0.00488 | -0.057 | 112.105
2.5 | 0.606 | 0.00492 | -0.057 | 123.229
3 | 0.663 | 0.00495 | -0.058 | 134.084
3.5 | 0.721 | 0.00495 | -0.059 | 145.54
4 | 0.778 | 0.00499 | -0.059 | 155.876
4.5 | 0.834 | 0.00511 | -0.06 | 163.339
5 | 0.88 | 0.01062 | -0.06 | 82.911
5.5 | 0.932 | 0.01108 | -0.061 | 84.081
6 | 0.981 | 0.0116 | -0.061 | 84.6
6.5 | 1.028 | 0.01212 | -0.062 | 84.783
7 | 1.07 | 0.01271 | -0.062 | 84.176
7.5 | 1.108 | 0.01338 | -0.063 | 82.818
8 | 1.142 | 0.01406 | -0.064 | 81.235
8.5 | 1.172 | 0.01475 | -0.064 | 79.408
9 | 1.196 | 0.01555 | -0.065 | 76.91
9.5 | 1.214 | 0.01651 | -0.065 | 73.532
10 | 1.222 | 0.01753 | -0.066 | 69.712
10.5 | 1.221 | 0.01867 | -0.066 | 65.383
11 | 1.212 | 0.01992 | -0.067 | 60.844
11.5 | 1.195 | 0.02144 | -0.067 | 55.749
12 | 1.171 | 0.02302 | -0.067 | 50.886
12.5 | 1.121 | 0.02873 | -0.066 | 39.013
13 | 0.942 | 0.08711 | -0.037 | 10.813
13.5 | 0.912 | 0.0931 | -0.036 | 9.8
14 | 0.881 | 0.09871 | -0.036 | 8.921
14.5 | 0.846 | 0.10502 | -0.035 | 8.057
15 | 0.811 | 0.11381 | -0.034 | 7.123

## 50. Re 2M Mach 0.00 (2)
BIGFOIL.COM POLAR EXPORT
NACA65-412 a=0.5
NACA65-412 a=0.5 |  |  |  | Cl Max: | 1.5235 | at alpha= | 18 | deg
XFOIL ncrit=9 |  |  |  | L/D Max: | 153.778 | at alpha= | 4 | deg
Re: | 2000000 |  |  | Cd Min: | 0.17648 | at alpha= | -16 | deg
Mach: | 0 |  |  | Cl=0 at alpha= | -2.6942 | deg
|  |  |  | @ Cl=0.1, Cd= | 0.0067913
|  |  |  | @ Cl=0.4, Cd= | 0.0043765
|  |  |  | @ Cl=0.6, Cd= | 0.0044441
alpha (deg) | Cl | Cd | Cm | Cl/Cd
-16 | -0.5062 | 0.17648 | -0.001 | -2.8683
-15.5 | -0.4945 | 0.1684 | -0.0049 | -2.9365
-15 | -0.4781 | 0.16242 | -0.0086 | -2.9436
-14.5 | -0.8876 | 0.05239 | -0.0654 | -16.9422
-14 | -0.9423 | 0.03784 | -0.0766 | -24.9022
-13.5 | -1.0132 | 0.03056 | -0.0688 | -33.1545
-13 | -1.0221 | 0.02615 | -0.0632 | -39.086
-12.5 | -0.9859 | 0.02486 | -0.0617 | -39.6581
-12 | -0.9431 | 0.0241 | -0.0608 | -39.1328
-11.5 | -0.9008 | 0.02305 | -0.0598 | -39.0803
-11 | -0.854 | 0.02245 | -0.0593 | -38.0401
-10.5 | -0.8149 | 0.02037 | -0.058 | -40.0049
-10 | -0.7673 | 0.01943 | -0.0576 | -39.4905
-9.5 | -0.7181 | 0.01865 | -0.0572 | -38.504
-9 | -0.6801 | 0.01527 | -0.0557 | -44.5383
-8.5 | -0.6291 | 0.01445 | -0.0555 | -43.5363
-8 | -0.5763 | 0.01387 | -0.0555 | -41.5501
-7.5 | -0.5246 | 0.01291 | -0.0554 | -40.6352
-7 | -0.4726 | 0.01183 | -0.0551 | -39.9493
-6.5 | -0.4198 | 0.01097 | -0.055 | -38.268
-6 | -0.3656 | 0.01035 | -0.0551 | -35.3237
-5.5 | -0.3139 | 0.00924 | -0.0548 | -33.9719
-5 | -0.2588 | 0.00878 | -0.055 | -29.4761
-4.5 | -0.2033 | 0.00838 | -0.0552 | -24.2601
-4 | -0.1472 | 0.00802 | -0.0555 | -18.3541
-3.5 | -0.0914 | 0.00766 | -0.0558 | -11.9321
-3 | -0.0348 | 0.00733 | -0.0562 | -4.7476
-2.5 | 0.0221 | 0.00716 | -0.0567 | 3.0866
-2 | 0.079 | 0.00691 | -0.0571 | 11.4327
-1.5 | 0.1356 | 0.00659 | -0.0576 | 20.5766
-0.5 | 0.2431 | 0.00483 | -0.0584 | 50.3313
0 | 0.2995 | 0.00457 | -0.0588 | 65.5361
0.5 | 0.355 | 0.0044 | -0.0589 | 80.6818
1 | 0.4124 | 0.00437 | -0.0594 | 94.3707
1.5 | 0.4701 | 0.00438 | -0.06 | 107.3288
2 | 0.5271 | 0.00442 | -0.0605 | 119.2534
2.5 | 0.5841 | 0.00443 | -0.0609 | 131.851
3 | 0.6405 | 0.00448 | -0.0612 | 142.9688
3.5 | 0.6955 | 0.00463 | -0.0613 | 150.216
4 | 0.7489 | 0.00487 | -0.0611 | 153.7782
4.5 | 0.7885 | 0.00617 | -0.0588 | 127.7958
5 | 0.8278 | 0.00775 | -0.0567 | 106.8129
5.5 | 0.8798 | 0.00926 | -0.0577 | 95.0108
6 | 0.9247 | 0.01002 | -0.0564 | 92.2854
6.5 | 0.9713 | 0.01063 | -0.0553 | 91.3735
7 | 1.0178 | 0.0112 | -0.0543 | 90.875
7.5 | 1.0607 | 0.01192 | -0.0526 | 88.9849
8 | 1.1038 | 0.01252 | -0.051 | 88.1629
8.5 | 1.1399 | 0.01325 | -0.0482 | 86.0302
9 | 1.1646 | 0.01426 | -0.0436 | 81.669
9.5 | 1.1973 | 0.0151 | -0.0407 | 79.2914
10 | 1.2285 | 0.01612 | -0.0378 | 76.2097
10.5 | 1.2582 | 0.01732 | -0.0351 | 72.6443
11 | 1.2793 | 0.01918 | -0.0315 | 66.6997
11.5 | 1.314 | 0.02024 | -0.0298 | 64.9209
12 | 1.3436 | 0.0217 | -0.0278 | 61.9171
12.5 | 1.3702 | 0.02344 | -0.0256 | 58.4556
13 | 1.389 | 0.02583 | -0.023 | 53.7747
13.5 | 1.4138 | 0.02784 | -0.0211 | 50.783
14 | 1.4377 | 0.02997 | -0.0194 | 47.9713
14.5 | 1.4583 | 0.03245 | -0.0177 | 44.9399
15 | 1.4701 | 0.03583 | -0.0158 | 41.0299
15.5 | 1.4777 | 0.03983 | -0.0141 | 37.1002
16 | 1.4916 | 0.0434 | -0.0131 | 34.3687
16.5 | 1.5059 | 0.04708 | -0.0124 | 31.986
17 | 1.5148 | 0.05152 | -0.012 | 29.4022
17.5 | 1.5145 | 0.05731 | -0.012 | 26.4265
18 | 1.5235 | 0.06219 | -0.0125 | 24.4975
18.5 | 1.5186 | 0.06921 | -0.0137 | 21.9419
19 | 1.5082 | 0.07745 | -0.0159 | 19.4732
19.5 | 1.4987 | 0.08608 | -0.0189 | 17.4105
20 | 1.4743 | 0.09777 | -0.0237 | 15.0793

## 51. Re 2M Mach 0.10 (1)
BIGFOIL.COM POLAR EXPORT
NACA65-412 a=0.5
NACA65-412 a=0.5 |  |  |  | Cl Max: | 1.218 | at alpha= | 10 | deg
JavaFoil+Calcfoil stall+Eppler ext transition |  |  |  | L/D Max: | 162.648 | at alpha= | 4.5 | deg
Re: | 2000000 |  |  | Cd Min: | 0.00486 | at alpha= | 1.5 | deg
Mach: | 0.1 |  |  | Cl=0 at alpha= | -2.5848 | deg
|  |  |  | @ Cl=0.1, Cd= | 0.00722
|  |  |  | @ Cl=0.4, Cd= | 0.0051
|  |  |  | @ Cl=0.6, Cd= | 0.0049154
alpha (deg) | Cl | Cd | Cm | Cl/Cd
-17 | -0.398 | 0.15305 | -0.015 | -2.601
-16.5 | -0.42 | 0.14279 | -0.015 | -2.941
-16 | -0.442 | 0.1352 | -0.015 | -3.268
-15.5 | -0.464 | 0.12801 | -0.015 | -3.621
-15 | -0.485 | 0.12118 | -0.015 | -4.001
-14.5 | -0.505 | 0.11382 | -0.016 | -4.438
-14 | -0.524 | 0.10821 | -0.016 | -4.843
-13.5 | -0.541 | 0.10223 | -0.016 | -5.292
-13 | -0.555 | 0.09467 | -0.016 | -5.867
-12.5 | -0.567 | 0.08839 | -0.016 | -6.415
-12 | -0.575 | 0.08214 | -0.016 | -6.998
-11.5 | -0.574 | 0.07688 | -0.017 | -7.473
-11 | -0.57 | 0.07251 | -0.017 | -7.868
-10.5 | -0.562 | 0.06754 | -0.018 | -8.327
-10 | -0.55 | 0.06348 | -0.018 | -8.668
-9.5 | -0.534 | 0.05921 | -0.019 | -9.014
-9 | -0.514 | 0.05552 | -0.02 | -9.25
-8.5 | -0.489 | 0.05212 | -0.021 | -9.383
-8 | -0.459 | 0.04894 | -0.021 | -9.388
-7.5 | -0.427 | 0.04548 | -0.023 | -9.381
-7 | -0.394 | 0.04098 | -0.026 | -9.604
-6.5 | -0.436 | 0.00914 | -0.045 | -47.665
-6 | -0.386 | 0.00882 | -0.046 | -43.701
-5.5 | -0.333 | 0.0086 | -0.047 | -38.765
-5 | -0.279 | 0.00837 | -0.047 | -33.347
-4.5 | -0.223 | 0.00817 | -0.048 | -27.332
-4 | -0.166 | 0.00792 | -0.049 | -20.965
-3.5 | -0.108 | 0.00773 | -0.049 | -13.987
-3 | -0.049 | 0.00754 | -0.05 | -6.531
-2.5 | 0.01 | 0.00743 | -0.051 | 1.366
-2 | 0.07 | 0.00728 | -0.051 | 9.597
-1.5 | 0.13 | 0.00716 | -0.052 | 18.144
-1 | 0.19 | 0.00513 | -0.053 | 37.036
-0.5 | 0.25 | 0.00511 | -0.053 | 48.974
0 | 0.31 | 0.00509 | -0.054 | 60.995
0.5 | 0.37 | 0.00511 | -0.055 | 72.452
1 | 0.43 | 0.00509 | -0.055 | 84.564
1.5 | 0.49 | 0.00486 | -0.056 | 100.849
2 | 0.55 | 0.00489 | -0.057 | 112.355
2.5 | 0.609 | 0.00492 | -0.058 | 123.713
3 | 0.666 | 0.00498 | -0.058 | 133.846
3.5 | 0.725 | 0.00498 | -0.059 | 145.586
4 | 0.782 | 0.00503 | -0.06 | 155.468
4.5 | 0.838 | 0.00515 | -0.06 | 162.648
5 | 0.884 | 0.01068 | -0.06 | 82.764
5.5 | 0.936 | 0.01115 | -0.061 | 83.922
6 | 0.985 | 0.01168 | -0.062 | 84.37
6.5 | 1.032 | 0.01222 | -0.062 | 84.443
7 | 1.073 | 0.01283 | -0.063 | 83.693
7.5 | 1.111 | 0.0135 | -0.063 | 82.298
8 | 1.144 | 0.01421 | -0.064 | 80.531
8.5 | 1.173 | 0.01495 | -0.064 | 78.448
9 | 1.196 | 0.01573 | -0.065 | 76.014
9.5 | 1.212 | 0.01673 | -0.066 | 72.484
10 | 1.218 | 0.01784 | -0.066 | 68.286
10.5 | 1.213 | 0.01896 | -0.066 | 63.987
11 | 1.2 | 0.02036 | -0.067 | 58.957
11.5 | 1.18 | 0.02166 | -0.067 | 54.458
12 | 1.146 | 0.02402 | -0.067 | 47.73
12.5 | 0.949 | 0.08082 | -0.039 | 11.741
13 | 0.914 | 0.0883 | -0.035 | 10.355
13.5 | 0.881 | 0.09585 | -0.035 | 9.19
14 | 0.845 | 0.10113 | -0.035 | 8.355
14.5 | 0.806 | 0.1083 | -0.033 | 7.441
15 | 0.766 | 0.11687 | -0.033 | 6.558

## 52. Re 2M Mach 0.10 (2)
BIGFOIL.COM POLAR EXPORT
NACA65-412 a=0.5
NACA65-412 a=0.5 |  |  |  | Cl Max: | 1.4985 | at alpha= | 18 | deg
XFOIL ncrit=9 |  |  |  | L/D Max: | 153.776 | at alpha= | 4 | deg
Re: | 2000000 |  |  | Cd Min: | 0.20115 | at alpha= | -17.5 | deg
Mach: | 0.1 |  |  | Cl=0 at alpha= | -2.6949 | deg
|  |  |  | @ Cl=0.1, Cd= | 0.0068126
|  |  |  | @ Cl=0.4, Cd= | 0.0043903
|  |  |  | @ Cl=0.6, Cd= | 0.0044609
alpha (deg) | Cl | Cd | Cm | Cl/Cd
-17.5 | -0.5514 | 0.20115 | 0.0117 | -2.7412
-17 | -0.536 | 0.19233 | 0.0073 | -2.7869
-16.5 | -0.5207 | 0.18473 | 0.0032 | -2.8187
-15.5 | -0.493 | 0.16893 | -0.0049 | -2.9184
-14 | -0.4458 | 0.1448 | -0.0202 | -3.0787
-13.5 | -0.8859 | 0.04098 | -0.0761 | -21.6179
-13 | -0.9511 | 0.03295 | -0.0714 | -28.8649
-12.5 | -0.9597 | 0.02883 | -0.0661 | -33.2882
-12 | -0.9242 | 0.02753 | -0.0644 | -33.5707
-11.5 | -0.8835 | 0.02652 | -0.0632 | -33.3145
-11 | -0.835 | 0.02635 | -0.0627 | -31.6888
-10.5 | -0.8082 | 0.02268 | -0.0605 | -35.6349
-10 | -0.7641 | 0.02121 | -0.0596 | -36.0255
-9.5 | -0.7194 | 0.01958 | -0.0587 | -36.7416
-9 | -0.6789 | 0.01674 | -0.0574 | -40.5556
-8.5 | -0.6324 | 0.01486 | -0.0566 | -42.5572
-8 | -0.5791 | 0.01433 | -0.0565 | -40.4117
-7.5 | -0.527 | 0.01334 | -0.0563 | -39.5052
-7 | -0.475 | 0.01214 | -0.0559 | -39.1269
-6.5 | -0.422 | 0.01117 | -0.0557 | -37.7798
-6 | -0.3677 | 0.01047 | -0.0557 | -35.1194
-5.5 | -0.3154 | 0.00938 | -0.0553 | -33.6247
-5 | -0.2603 | 0.00884 | -0.0555 | -29.4457
-4.5 | -0.2044 | 0.00842 | -0.0557 | -24.2755
-4 | -0.1481 | 0.00805 | -0.0559 | -18.3975
-3.5 | -0.0917 | 0.00771 | -0.0562 | -11.8936
-3 | -0.0349 | 0.00735 | -0.0566 | -4.7483
-2.5 | 0.0223 | 0.00718 | -0.057 | 3.1058
-2 | 0.0796 | 0.00692 | -0.0575 | 11.5029
-1.5 | 0.1366 | 0.00662 | -0.058 | 20.6344
-1 | 0.1904 | 0.00571 | -0.0583 | 33.345
-0.5 | 0.2446 | 0.00485 | -0.0587 | 50.433
0.5 | 0.3571 | 0.00442 | -0.0593 | 80.7919
1 | 0.4149 | 0.00438 | -0.0598 | 94.726
1.5 | 0.4729 | 0.00439 | -0.0603 | 107.7221
2 | 0.5303 | 0.00443 | -0.0608 | 119.7065
2.5 | 0.5876 | 0.00445 | -0.0612 | 132.0449
3 | 0.6445 | 0.0045 | -0.0616 | 143.2222
3.5 | 0.6998 | 0.00465 | -0.0617 | 150.4946
4 | 0.7535 | 0.0049 | -0.0615 | 153.7755
4.5 | 0.7927 | 0.00624 | -0.0589 | 127.0353
5 | 0.8318 | 0.00785 | -0.0568 | 105.9618
5.5 | 0.8835 | 0.00935 | -0.0576 | 94.492
6 | 0.9289 | 0.01009 | -0.0563 | 92.0614
6.5 | 0.9756 | 0.0107 | -0.0552 | 91.1776
7 | 1.0217 | 0.0113 | -0.0539 | 90.4159
7.5 | 1.0644 | 0.01203 | -0.0521 | 88.4788
8 | 1.1068 | 0.01265 | -0.0503 | 87.4941
8.5 | 1.1386 | 0.01344 | -0.0466 | 84.7173
9 | 1.1646 | 0.01449 | -0.0422 | 80.3727
9.5 | 1.1973 | 0.0154 | -0.0393 | 77.7468
10 | 1.2286 | 0.01649 | -0.0364 | 74.5058
10.5 | 1.2567 | 0.01786 | -0.0334 | 70.3639
11 | 1.28 | 0.01967 | -0.0302 | 65.0737
11.5 | 1.3145 | 0.02081 | -0.0284 | 63.1667
12 | 1.3436 | 0.02239 | -0.0263 | 60.0089
12.5 | 1.3654 | 0.02456 | -0.0236 | 55.5945
13 | 1.3885 | 0.02672 | -0.0214 | 51.9648
13.5 | 1.412 | 0.02892 | -0.0194 | 48.8243
14 | 1.435 | 0.03123 | -0.0176 | 45.9494
14.5 | 1.4481 | 0.03449 | -0.0155 | 41.9861
15 | 1.4587 | 0.03819 | -0.0137 | 38.1959
15.5 | 1.4718 | 0.04184 | -0.0124 | 35.1769
16 | 1.4818 | 0.04601 | -0.0114 | 32.206
16.5 | 1.4923 | 0.05031 | -0.0108 | 29.6621
17 | 1.4982 | 0.05538 | -0.0107 | 27.0531
17.5 | 1.4929 | 0.06213 | -0.0112 | 24.0286
18 | 1.4985 | 0.06782 | -0.0121 | 22.0953
18.5 | 1.4873 | 0.07618 | -0.0142 | 19.5235
19 | 1.4694 | 0.08626 | -0.0176 | 17.0345
19.5 | 1.4512 | 0.09702 | -0.0222 | 14.9577
20 | 1.4166 | 0.11159 | -0.0295 | 12.6947

## 53. Re 2M Mach 0.25 (1)
BIGFOIL.COM POLAR EXPORT
NACA65-412 a=0.5
NACA65-412 a=0.5 |  |  |  | Cl Max: | 1.19 | at alpha= | 9.5 | deg
JavaFoil+Calcfoil stall+Eppler ext transition |  |  |  | L/D Max: | 163.443 | at alpha= | 4.5 | deg
Re: | 2000000 |  |  | Cd Min: | 0.00492 | at alpha= | 1 | deg
Mach: | 0.25 |  |  | Cl=0 at alpha= | -2.582 | deg
|  |  |  | @ Cl=0.1, Cd= | 0.0072787
|  |  |  | @ Cl=0.4, Cd= | 0.0050715
|  |  |  | @ Cl=0.6, Cd= | 0.12098
alpha (deg) | Cl | Cd | Cm | Cl/Cd
-15 | -0.071 | 0.13386 | -0.016 | -0.534
-14.5 | -0.192 | 0.12874 | -0.016 | -1.489
-14 | -0.258 | 0.12074 | -0.016 | -2.135
-13.5 | -0.314 | 0.11368 | -0.016 | -2.764
-13 | -0.365 | 0.10469 | -0.017 | -3.483
-12.5 | -0.409 | 0.09779 | -0.017 | -4.186
-12 | -0.448 | 0.0895 | -0.017 | -5.004
-11.5 | -0.472 | 0.08353 | -0.017 | -5.652
-11 | -0.49 | 0.07735 | -0.017 | -6.33
-10.5 | -0.501 | 0.07157 | -0.017 | -6.997
-10 | -0.505 | 0.06646 | -0.017 | -7.602
-9.5 | -0.503 | 0.06225 | -0.018 | -8.078
-9 | -0.493 | 0.0582 | -0.019 | -8.475
-8.5 | -0.477 | 0.05392 | -0.02 | -8.855
-8 | -0.454 | 0.05052 | -0.02 | -8.978
-7.5 | -0.425 | 0.04698 | -0.022 | -9.04
-7 | -0.392 | 0.04403 | -0.023 | -8.898
-6.5 | -0.358 | 0.03962 | -0.027 | -9.032
-6 | -0.391 | 0.00895 | -0.047 | -43.726
-5.5 | -0.339 | 0.00875 | -0.048 | -38.793
-5 | -0.285 | 0.00847 | -0.049 | -33.616
-4.5 | -0.228 | 0.00827 | -0.049 | -27.604
-4 | -0.17 | 0.00802 | -0.05 | -21.209
-3.5 | -0.111 | 0.00781 | -0.051 | -14.199
-3 | -0.051 | 0.00763 | -0.051 | -6.624
-2.5 | 0.01 | 0.00751 | -0.052 | 1.387
-2 | 0.072 | 0.00732 | -0.053 | 9.811
-1.5 | 0.133 | 0.00723 | -0.053 | 18.46
-1 | 0.195 | 0.0071 | -0.054 | 27.478
-0.5 | 0.257 | 0.00515 | -0.055 | 49.955
0 | 0.319 | 0.00515 | -0.056 | 61.945
0.5 | 0.381 | 0.00514 | -0.056 | 74.091
1 | 0.442 | 0.00492 | -0.057 | 89.827
1.5 | 0.503 | 0.00494 | -0.058 | 101.978
2 | 0.565 | 0.00495 | -0.058 | 113.988
2.5 | 0.626 | 0.00495 | -0.059 | 126.452
3 | 0.684 | 0.00502 | -0.06 | 136.366
3.5 | 0.744 | 0.00504 | -0.061 | 147.634
4 | 0.803 | 0.00511 | -0.061 | 156.958
4.5 | 0.86 | 0.00526 | -0.062 | 163.443
5 | 0.905 | 0.01108 | -0.062 | 81.691
5.5 | 0.957 | 0.01161 | -0.063 | 82.404
6 | 1.006 | 0.01219 | -0.063 | 82.571
6.5 | 1.052 | 0.0128 | -0.064 | 82.171
7 | 1.092 | 0.01345 | -0.064 | 81.179
7.5 | 1.126 | 0.01418 | -0.065 | 79.375
8 | 1.153 | 0.01507 | -0.065 | 76.557
8.5 | 1.174 | 0.01585 | -0.066 | 74.073
9 | 1.187 | 0.0169 | -0.067 | 70.23
9.5 | 1.19 | 0.01805 | -0.067 | 65.916
10 | 1.175 | 0.01949 | -0.067 | 60.302
10.5 | 1.141 | 0.02115 | -0.068 | 53.96
11 | 0.925 | 0.07173 | -0.035 | 12.897
11.5 | 0.879 | 0.07817 | -0.033 | 11.242
12 | 0.824 | 0.08447 | -0.032 | 9.755
12.5 | 0.76 | 0.09076 | -0.031 | 8.379
13 | 0.689 | 0.10179 | -0.031 | 6.77
13.5 | 0.612 | 0.10804 | -0.031 | 5.662
14 | 0.529 | 0.11717 | -0.031 | 4.512
14.5 | 0.441 | 0.12098 | -0.032 | 3.644

## 54. Re 2M Mach 0.25 (2)
BIGFOIL.COM POLAR EXPORT
NACA65-412 a=0.5
NACA65-412 a=0.5 |  |  |  | Cl Max: | 1.3853 | at alpha= | 13.5 | deg
XFOIL ncrit=9 |  |  |  | L/D Max: | 154.504 | at alpha= | 4 | deg
Re: | 2000000 |  |  | Cd Min: | 0.23885 | at alpha= | -20 | deg
Mach: | 0.25 |  |  | Cl=0 at alpha= | -2.6993 | deg
|  |  |  | @ Cl=0.1, Cd= | 0.0069188
|  |  |  | @ Cl=0.4, Cd= | 0.0044546
|  |  |  | @ Cl=0.6, Cd= | 0.0045338
alpha (deg) | Cl | Cd | Cm | Cl/Cd
-20 | -0.6464 | 0.23885 | 0.0346 | -2.7063
-19.5 | -0.6283 | 0.23164 | 0.0301 | -2.7124
-19 | -0.6118 | 0.22417 | 0.0257 | -2.7292
-18.5 | -0.5931 | 0.21792 | 0.0214 | -2.7216
-18 | -0.5744 | 0.21144 | 0.0171 | -2.7166
-17.5 | -0.5562 | 0.20451 | 0.0129 | -2.7197
-17 | -0.5392 | 0.19575 | 0.0083 | -2.7545
-16.5 | -0.5227 | 0.188 | 0.004 | -2.7803
-16 | -0.5067 | 0.18033 | -0.0001 | -2.8098
-15.5 | -0.4917 | 0.17234 | -0.0043 | -2.8531
-14.5 | -0.4509 | 0.15775 | -0.0151 | -2.8583
-14 | -0.4442 | 0.14856 | -0.0185 | -2.99
-13.5 | -0.4356 | 0.13989 | -0.0223 | -3.1139
-13 | -0.4243 | 0.13226 | -0.026 | -3.2081
-12.5 | -0.428 | 0.11984 | -0.0314 | -3.5714
-12 | -0.4146 | 0.11365 | -0.0349 | -3.648
-11.5 | -0.4066 | 0.10594 | -0.0389 | -3.838
-10.5 | -0.3968 | 0.09005 | -0.0473 | -4.4064
-10 | -0.4132 | 0.0781 | -0.0538 | -5.2907
-9.5 | -0.4426 | 0.06417 | -0.0632 | -6.8973
-9 | -0.5012 | 0.0517 | -0.0699 | -9.6944
-8.5 | -0.5517 | 0.03618 | -0.0686 | -15.2488
-8 | -0.5893 | 0.01768 | -0.0625 | -33.3314
-7.5 | -0.5369 | 0.01644 | -0.0617 | -32.6582
-6.5 | -0.4327 | 0.0128 | -0.0599 | -33.8047
-6 | -0.3782 | 0.01145 | -0.0593 | -33.0306
-5.5 | -0.3218 | 0.01055 | -0.0589 | -30.5024
-5 | -0.2682 | 0.00925 | -0.0583 | -28.9946
-4.5 | -0.2103 | 0.00872 | -0.0582 | -24.117
-4 | -0.1524 | 0.00828 | -0.0583 | -18.4058
-3.5 | -0.0936 | 0.00793 | -0.0585 | -11.8033
-3 | -0.0356 | 0.00745 | -0.0586 | -4.7785
-2.5 | 0.0236 | 0.00724 | -0.059 | 3.2597
-2 | 0.0828 | 0.00698 | -0.0594 | 11.8625
-1.5 | 0.1418 | 0.00677 | -0.0599 | 20.9453
-1 | 0.198 | 0.00591 | -0.0603 | 33.5025
-0.5 | 0.2532 | 0.00493 | -0.0606 | 51.359
0 | 0.3114 | 0.00467 | -0.061 | 66.6809
0.5 | 0.3694 | 0.00447 | -0.0612 | 82.6398
1 | 0.429 | 0.00444 | -0.0617 | 96.6216
1.5 | 0.4885 | 0.00447 | -0.0622 | 109.2841
2 | 0.5483 | 0.00449 | -0.0628 | 122.1158
3 | 0.6663 | 0.00459 | -0.0635 | 145.1634
3.5 | 0.7237 | 0.00473 | -0.0635 | 153.0021
4 | 0.7787 | 0.00504 | -0.0631 | 154.504
4.5 | 0.8149 | 0.00666 | -0.0598 | 122.3574
5 | 0.8534 | 0.0084 | -0.0573 | 101.5952
5.5 | 0.9032 | 0.00983 | -0.0571 | 91.882
6 | 0.95 | 0.01051 | -0.0554 | 90.3901
6.5 | 0.9968 | 0.01114 | -0.0537 | 89.4794
7 | 1.038 | 0.01197 | -0.051 | 86.7168
7.5 | 1.075 | 0.01268 | -0.0475 | 84.7792
8 | 1.1069 | 0.01352 | -0.0434 | 81.8713
8.5 | 1.1316 | 0.01492 | -0.0386 | 75.8445
9 | 1.1647 | 0.01608 | -0.0354 | 72.4316
9.5 | 1.197 | 0.01739 | -0.0324 | 68.8327
10 | 1.2262 | 0.01899 | -0.0292 | 64.5708
10.5 | 1.2492 | 0.02112 | -0.0256 | 59.1477
11 | 1.2765 | 0.02311 | -0.0227 | 55.2358
11.5 | 1.31 | 0.02475 | -0.0206 | 52.9293
12 | 1.3273 | 0.02764 | -0.0173 | 48.021
12.5 | 1.3481 | 0.03041 | -0.0147 | 44.3308
13 | 1.3682 | 0.03338 | -0.0123 | 40.9886
13.5 | 1.3853 | 0.03677 | -0.0101 | 37.6747
14 | 1.3811 | 0.04238 | -0.0076 | 32.5885
14.5 | 1.3787 | 0.04828 | -0.0061 | 28.5563
15 | 1.3806 | 0.05413 | -0.0055 | 25.5053
15.5 | 1.3686 | 0.06207 | -0.0059 | 22.0493
16 | 1.3435 | 0.07248 | -0.0082 | 18.5361
16.5 | 1.3172 | 0.08418 | -0.0123 | 15.6474
17 | 1.2861 | 0.09788 | -0.0187 | 13.1396
17.5 | 1.2399 | 0.11603 | -0.0291 | 10.686
18 | 1.2055 | 0.13355 | -0.0398 | 9.0266
18.5 | 1.1531 | 0.15647 | -0.054 | 7.3695

## 55. Re 2M Mach 0.50 (1)
BIGFOIL.COM POLAR EXPORT
NACA65-412 a=0.5
NACA65-412 a=0.5 |  |  |  | Cl Max: | 1.201 | at alpha= | 20 | deg
JavaFoil+Calcfoil stall+Eppler ext transition |  |  |  | L/D Max: | 161.39 | at alpha= | 3.5 | deg
Re: | 2000000 |  |  | Cd Min: | 0.00505 | at alpha= | 3 | deg
Mach: | 0.5 |  |  | Cl=0 at alpha= | -2.5882 | deg
|  |  |  | @ Cl=0.1, Cd= | 0.0075623
|  |  |  | @ Cl=0.4, Cd= | 0.0051145
|  |  |  | @ Cl=0.6, Cd= | 0.005213
alpha (deg) | Cl | Cd | Cm | Cl/Cd
-20 | -0.949 | 0.17585 | -0.02 | -5.397
-19.5 | -0.92 | 0.16983 | -0.019 | -5.417
-19 | -0.893 | 0.16519 | -0.019 | -5.404
-18.5 | -0.866 | 0.16146 | -0.019 | -5.363
-18 | -0.839 | 0.15639 | -0.02 | -5.367
-17.5 | -0.813 | 0.15108 | -0.02 | -5.38
-17 | -0.786 | 0.14644 | -0.02 | -5.37
-16.5 | -0.758 | 0.14062 | -0.02 | -5.389
-16 | -0.731 | 0.13488 | -0.02 | -5.418
-15.5 | -0.704 | 0.12973 | -0.02 | -5.427
-15 | -0.677 | 0.12422 | -0.021 | -5.452
-14.5 | -0.65 | 0.11925 | -0.021 | -5.454
-14 | -0.623 | 0.11949 | -0.021 | -5.216
-13.5 | -0.595 | 0.11244 | -0.02 | -5.293
-13 | -0.568 | 0.109 | -0.021 | -5.212
-12.5 | -0.541 | 0.10533 | -0.021 | -5.138
-12 | -0.514 | 0.09938 | -0.021 | -5.172
-11.5 | -0.487 | 0.09597 | -0.021 | -5.074
-11 | -0.46 | 0.09753 | -0.022 | -4.715
-10.5 | -0.432 | 0.08166 | -0.021 | -5.291
-10 | -0.405 | 0.07245 | -0.021 | -5.589
-9.5 | -0.378 | 0.07953 | -0.022 | -4.749
-9 | -0.35 | 0.07753 | -0.022 | -4.52
-8.5 | -0.323 | 0.07364 | -0.022 | -4.389
-8 | -0.296 | 0.07276 | -0.023 | -4.067
-7.5 | -0.268 | 0.06215 | -0.022 | -4.317
-7 | -0.241 | 0.05199 | -0.022 | -4.637
-6.5 | -0.214 | 0.04578 | -0.023 | -4.674
-6 | -0.283 | 0.04282 | -0.023 | -6.599
-5.5 | -0.274 | 0.03949 | -0.024 | -6.949
-5 | -0.242 | 0.03627 | -0.028 | -6.676
-4.5 | -0.246 | 0.00882 | -0.055 | -27.948
-4 | -0.186 | 0.00856 | -0.056 | -21.77
-3.5 | -0.122 | 0.00821 | -0.057 | -14.909
-3 | -0.056 | 0.00798 | -0.057 | -7.025
-2.5 | 0.012 | 0.0078 | -0.058 | 1.488
-2 | 0.08 | 0.0076 | -0.059 | 10.542
-1.5 | 0.149 | 0.00747 | -0.06 | 19.951
-1 | 0.218 | 0.00732 | -0.061 | 29.772
-0.5 | 0.288 | 0.00517 | -0.061 | 55.618
0 | 0.356 | 0.00514 | -0.062 | 69.331
0.5 | 0.425 | 0.0051 | -0.063 | 83.276
1 | 0.494 | 0.00519 | -0.064 | 95.069
1.5 | 0.562 | 0.00518 | -0.064 | 108.665
2 | 0.631 | 0.00524 | -0.065 | 120.428
2.5 | 0.699 | 0.00527 | -0.066 | 132.684
3 | 0.764 | 0.00505 | -0.067 | 151.188
3.5 | 0.829 | 0.00514 | -0.068 | 161.39
4 | 0.892 | 0.00592 | -0.068 | 150.545
4.5 | 0.937 | 0.01237 | -0.068 | 75.765
5 | 0.992 | 0.01307 | -0.069 | 75.849
5.5 | 1.041 | 0.01393 | -0.069 | 74.736
6 | 1.084 | 0.01486 | -0.07 | 72.94
6.5 | 1.111 | 0.01601 | -0.07 | 69.368
7 | 1.106 | 0.01706 | -0.071 | 64.833
7.5 | 1.032 | 0.01867 | -0.072 | 55.266
8 | 0.571 | 0.0561 | -0.031 | 10.179
8.5 | 0.598 | 0.05727 | -0.033 | 10.441
9 | 0.624 | 0.06442 | -0.032 | 9.688
9.5 | 0.65 | 0.07778 | -0.032 | 8.359
10 | 0.677 | 0.08688 | -0.034 | 7.794
10.5 | 0.703 | 0.08979 | -0.035 | 7.834
11 | 0.73 | 0.08913 | -0.035 | 8.185
11.5 | 0.756 | 0.09532 | -0.037 | 7.935
12 | 0.783 | 0.09942 | -0.038 | 7.874
12.5 | 0.809 | 0.10264 | -0.039 | 7.879
13 | 0.835 | 0.10793 | -0.039 | 7.732
13.5 | 0.863 | 0.11601 | -0.043 | 7.437
14 | 0.888 | 0.11692 | -0.042 | 7.594
14.5 | 0.914 | 0.1217 | -0.043 | 7.507
15 | 0.94 | 0.12973 | -0.044 | 7.247
15.5 | 0.967 | 0.13611 | -0.046 | 7.105
16 | 0.993 | 0.14041 | -0.047 | 7.069
16.5 | 1.018 | 0.14452 | -0.047 | 7.047
17 | 1.047 | 0.14887 | -0.05 | 7.031
17.5 | 1.072 | 0.15488 | -0.05 | 6.919
18 | 1.097 | 0.15738 | -0.051 | 6.973
18.5 | 1.123 | 0.16276 | -0.052 | 6.901
19 | 1.152 | 0.17015 | -0.055 | 6.771
19.5 | 1.176 | 0.17437 | -0.055 | 6.744
20 | 1.201 | 0.17753 | -0.055 | 6.765

## 56. Re 2M Mach 0.50 (2)
BIGFOIL.COM POLAR EXPORT
NACA65-412 a=0.5
NACA65-412 a=0.5 |  |  |  | Cl Max: | 1.1514 | at alpha= | 10 | deg
XFOIL ncrit=9 |  |  |  | L/D Max: | 162.008 | at alpha= | 3.5 | deg
Re: | 2000000 |  |  | Cd Min: | 0.26028 | at alpha= | -20 | deg
Mach: | 0.5 |  |  | Cl=0 at alpha= | -2.7284 | deg
|  |  |  | @ Cl=0.1, Cd= | 0.007352
|  |  |  | @ Cl=0.4, Cd= | 0.0048532
|  |  |  | @ Cl=0.6, Cd= | 0.0048262
alpha (deg) | Cl | Cd | Cm | Cl/Cd
-20 | -0.6989 | 0.26028 | 0.0435 | -2.6852
-19.5 | -0.6766 | 0.25167 | 0.0382 | -2.6884
-19 | -0.654 | 0.24418 | 0.0331 | -2.6784
-18.5 | -0.631 | 0.23633 | 0.0279 | -2.67
-18 | -0.6079 | 0.22838 | 0.0227 | -2.6618
-17.5 | -0.585 | 0.22022 | 0.0177 | -2.6564
-17 | -0.5627 | 0.21101 | 0.0124 | -2.6667
-16.5 | -0.5414 | 0.20219 | 0.0072 | -2.6777
-16 | -0.5155 | 0.1932 | 0.0006 | -2.6682
-15.5 | -0.4998 | 0.18632 | -0.0019 | -2.6825
-15 | -0.4789 | 0.17935 | -0.0059 | -2.6702
-14.5 | -0.4591 | 0.17088 | -0.0105 | -2.6867
-14 | -0.4426 | 0.16207 | -0.0149 | -2.7309
-13.5 | -0.4254 | 0.15334 | -0.0196 | -2.7742
-13 | -0.4065 | 0.1457 | -0.0239 | -2.79
-12.5 | -0.3909 | 0.13706 | -0.0285 | -2.852
-12 | -0.3804 | 0.12709 | -0.0336 | -2.9932
-11.5 | -0.3618 | 0.12043 | -0.0375 | -3.0042
-11 | -0.349 | 0.11219 | -0.042 | -3.1108
-10.5 | -0.3337 | 0.10496 | -0.0461 | -3.1793
-9.5 | -0.3155 | 0.0888 | -0.0551 | -3.5529
-9 | -0.3166 | 0.07926 | -0.0604 | -3.9944
-8.5 | -0.3069 | 0.07252 | -0.0644 | -4.2319
-8 | -0.3174 | 0.06235 | -0.071 | -5.0906
-7.5 | -0.3427 | 0.05058 | -0.0817 | -6.7754
-7 | -0.3575 | 0.04451 | -0.082 | -8.0319
-6.5 | -0.3626 | 0.03664 | -0.0818 | -9.8963
-6 | -0.3502 | 0.02906 | -0.0801 | -12.0509
-5.5 | -0.3272 | 0.0211 | -0.077 | -15.5071
-5 | -0.286 | 0.0149 | -0.0739 | -19.1946
-4.5 | -0.2302 | 0.01137 | -0.0717 | -20.2463
-4 | -0.1668 | 0.0099 | -0.0702 | -16.8485
-3.5 | -0.1019 | 0.00888 | -0.0692 | -11.4752
-3 | -0.0358 | 0.00825 | -0.0686 | -4.3394
-2.5 | 0.0301 | 0.00766 | -0.0682 | 3.9295
-2 | 0.098 | 0.00736 | -0.0683 | 13.3152
-1.5 | 0.1654 | 0.00709 | -0.0686 | 23.3286
-1 | 0.2319 | 0.00676 | -0.0689 | 34.3047
-0.5 | 0.2922 | 0.0054 | -0.0691 | 54.1111
0 | 0.3575 | 0.00497 | -0.0694 | 71.9316
0.5 | 0.423 | 0.00479 | -0.0696 | 88.309
1 | 0.4913 | 0.00477 | -0.0702 | 102.9979
1.5 | 0.5601 | 0.0048 | -0.0708 | 116.6875
2.5 | 0.697 | 0.00489 | -0.0717 | 142.5358
3 | 0.7652 | 0.00496 | -0.0719 | 154.2742
3.5 | 0.8311 | 0.00513 | -0.0714 | 162.0078
4 | 0.8826 | 0.00614 | -0.0687 | 143.7459
4.5 | 0.8949 | 0.00846 | -0.0597 | 105.7801
5 | 0.9179 | 0.01066 | -0.0536 | 86.1069
5.5 | 0.9441 | 0.01194 | -0.0471 | 79.0704
6 | 0.979 | 0.01331 | -0.0423 | 73.5537
6.5 | 1.0162 | 0.0148 | -0.038 | 68.6622
7 | 1.0426 | 0.01702 | -0.0329 | 61.2573
7.5 | 1.0742 | 0.01917 | -0.0284 | 56.0355
8 | 1.1004 | 0.02177 | -0.0237 | 50.5466
8.5 | 1.1164 | 0.02514 | -0.0186 | 44.4073
9 | 1.135 | 0.02857 | -0.0136 | 39.727
9.5 | 1.1497 | 0.03259 | -0.0086 | 35.2777
10 | 1.1514 | 0.03823 | -0.0036 | 30.1177
10.5 | 1.1337 | 0.04642 | -0.0002 | 24.4227
11 | 1.1073 | 0.05613 | 0.0002 | 19.7274
11.5 | 1.0741 | 0.06762 | -0.0024 | 15.8844
12 | 1.0408 | 0.08064 | -0.008 | 12.9067
12.5 | 1.0087 | 0.09546 | -0.0166 | 10.5667
13 | 0.9814 | 0.11182 | -0.0274 | 8.7766
13.5 | 0.959 | 0.12948 | -0.0382 | 7.4065
14 | 0.9453 | 0.14513 | -0.0476 | 6.5135
14.5 | 0.9387 | 0.15935 | -0.0562 | 5.8908
15 | 0.9322 | 0.1747 | -0.0651 | 5.336

## 57. Re 3M Mach 0.00 (1)
BIGFOIL.COM POLAR EXPORT
NACA65-412 a=0.5
NACA65-412 a=0.5 |  |  |  | Cl Max: | 1.226 | at alpha= | 10 | deg
JavaFoil+Calcfoil stall+Eppler ext transition |  |  |  | L/D Max: | 167.531 | at alpha= | 4.5 | deg
Re: | 3000000 |  |  | Cd Min: | 0.00459 | at alpha= | 2.5 | deg
Mach: | 0 |  |  | Cl=0 at alpha= | -2.5848 | deg
|  |  |  | @ Cl=0.1, Cd= | 0.0067639
|  |  |  | @ Cl=0.4, Cd= | 0.0048052
|  |  |  | @ Cl=0.6, Cd= | 0.0045931
alpha (deg) | Cl | Cd | Cm | Cl/Cd
-17 | -0.445 | 0.14399 | -0.015 | -3.087
-16.5 | -0.464 | 0.13447 | -0.015 | -3.449
-16 | -0.483 | 0.12884 | -0.015 | -3.749
-15.5 | -0.502 | 0.12144 | -0.015 | -4.132
-15 | -0.52 | 0.11537 | -0.016 | -4.507
-14.5 | -0.537 | 0.10813 | -0.016 | -4.965
-14 | -0.552 | 0.10341 | -0.016 | -5.341
-13.5 | -0.566 | 0.09724 | -0.016 | -5.818
-13 | -0.577 | 0.08984 | -0.017 | -6.423
-12.5 | -0.585 | 0.08418 | -0.017 | -6.95
-12 | -0.59 | 0.0791 | -0.017 | -7.457
-11.5 | -0.587 | 0.07368 | -0.018 | -7.964
-11 | -0.58 | 0.06931 | -0.018 | -8.376
-10.5 | -0.57 | 0.06556 | -0.019 | -8.697
-10 | -0.557 | 0.06097 | -0.02 | -9.129
-9.5 | -0.539 | 0.05708 | -0.021 | -9.438
-9 | -0.516 | 0.05379 | -0.021 | -9.6
-8.5 | -0.493 | 0.04956 | -0.023 | -9.941
-8 | -0.57 | 0.00952 | -0.043 | -59.878
-7.5 | -0.528 | 0.00902 | -0.044 | -58.498
-7 | -0.483 | 0.00878 | -0.044 | -54.969
-6.5 | -0.435 | 0.00851 | -0.045 | -51.07
-6 | -0.384 | 0.00823 | -0.046 | -46.714
-5.5 | -0.332 | 0.00802 | -0.046 | -41.42
-5 | -0.278 | 0.00783 | -0.047 | -35.504
-4.5 | -0.222 | 0.00762 | -0.048 | -29.173
-4 | -0.165 | 0.0074 | -0.048 | -22.339
-3.5 | -0.108 | 0.00721 | -0.049 | -14.911
-3 | -0.049 | 0.00706 | -0.05 | -6.936
-2.5 | 0.01 | 0.00693 | -0.05 | 1.457
-2 | 0.07 | 0.00683 | -0.051 | 10.186
-1.5 | 0.129 | 0.0067 | -0.052 | 19.279
-1 | 0.189 | 0.00493 | -0.052 | 38.34
-0.5 | 0.249 | 0.00485 | -0.053 | 51.347
0 | 0.309 | 0.0048 | -0.054 | 64.408
0.5 | 0.369 | 0.0048 | -0.055 | 76.838
1 | 0.428 | 0.00481 | -0.055 | 88.947
1.5 | 0.488 | 0.00481 | -0.056 | 101.395
2 | 0.547 | 0.00462 | -0.057 | 118.505
2.5 | 0.606 | 0.00459 | -0.057 | 131.952
3 | 0.663 | 0.00463 | -0.058 | 143.173
3.5 | 0.721 | 0.00472 | -0.059 | 152.755
4 | 0.778 | 0.00484 | -0.059 | 160.731
4.5 | 0.834 | 0.00498 | -0.06 | 167.531
5 | 0.882 | 0.00995 | -0.06 | 88.65
5.5 | 0.934 | 0.01036 | -0.061 | 90.188
6 | 0.984 | 0.01083 | -0.061 | 90.838
6.5 | 1.03 | 0.01129 | -0.062 | 91.25
7 | 1.073 | 0.01182 | -0.063 | 90.76
7.5 | 1.111 | 0.01243 | -0.063 | 89.404
8 | 1.145 | 0.01304 | -0.064 | 87.857
8.5 | 1.175 | 0.01365 | -0.064 | 86.058
9 | 1.199 | 0.01442 | -0.065 | 83.144
9.5 | 1.218 | 0.01533 | -0.065 | 79.43
10 | 1.226 | 0.01619 | -0.066 | 75.747
10.5 | 1.225 | 0.01722 | -0.066 | 71.145
11 | 1.216 | 0.01835 | -0.067 | 66.289
11.5 | 1.2 | 0.01967 | -0.067 | 61.021
12 | 1.178 | 0.02096 | -0.068 | 56.197
12.5 | 1.147 | 0.02279 | -0.068 | 50.339
13 | 1.098 | 0.02759 | -0.067 | 39.811
13.5 | 0.925 | 0.08388 | -0.045 | 11.033
14 | 0.888 | 0.09225 | -0.042 | 9.626
14.5 | 0.85 | 0.1006 | -0.039 | 8.45
15 | 0.812 | 0.10994 | -0.036 | 7.386

## 58. Re 3M Mach 0.00 (2)
BIGFOIL.COM POLAR EXPORT
NACA65-412 a=0.5
NACA65-412 a=0.5 |  |  |  | Cl Max: | 1.5842 | at alpha= | 18.5 | deg
XFOIL ncrit=9 |  |  |  | L/D Max: | 158.303 | at alpha= | 3.5 | deg
Re: | 3000000 |  |  | Cd Min: | 0.08243 | at alpha= | 20 | deg
Mach: | 0 |  |  | Cl=0 at alpha= | -2.6833 | deg
|  |  |  | @ Cl=0.1, Cd= | 0.0062784
|  |  |  | @ Cl=0.4, Cd= | 0.0039698
|  |  |  | @ Cl=0.6, Cd= | 0.0040329
alpha (deg) | Cl | Cd | Cm | Cl/Cd
-18 | -1.1669 | 0.05829 | -0.063 | -20.0189
-17.5 | -1.2388 | 0.04122 | -0.0747 | -30.0534
-17 | -1.2607 | 0.03438 | -0.0764 | -36.6696
-16.5 | -1.2711 | 0.02989 | -0.0749 | -42.5259
-16 | -1.2662 | 0.02724 | -0.0719 | -46.4831
-15.5 | -1.252 | 0.02566 | -0.068 | -48.7919
-15 | -1.2297 | 0.0246 | -0.0641 | -49.9878
-14.5 | -1.1988 | 0.02326 | -0.0618 | -51.5391
-14 | -1.1621 | 0.02207 | -0.0601 | -52.6552
-13.5 | -1.1216 | 0.02103 | -0.0588 | -53.3333
-13 | -1.0787 | 0.02004 | -0.0578 | -53.8273
-12.5 | -1.0333 | 0.01921 | -0.057 | -53.7897
-12 | -0.9951 | 0.01723 | -0.0556 | -57.7539
-11.5 | -0.9535 | 0.01543 | -0.0544 | -61.7952
-11 | -0.9029 | 0.01479 | -0.0541 | -61.048
-10.5 | -0.8517 | 0.01419 | -0.0539 | -60.0211
-10 | -0.7982 | 0.0139 | -0.054 | -57.4245
-9.5 | -0.7458 | 0.01337 | -0.054 | -55.7816
-9 | -0.6919 | 0.01302 | -0.0541 | -53.1413
-8.5 | -0.6383 | 0.01258 | -0.0542 | -50.7393
-8 | -0.5874 | 0.01147 | -0.0539 | -51.2119
-7.5 | -0.5381 | 0.01003 | -0.0533 | -53.6491
-7 | -0.4843 | 0.0094 | -0.0533 | -51.5213
-6.5 | -0.4293 | 0.00896 | -0.0535 | -47.9129
-6 | -0.3739 | 0.00858 | -0.0537 | -43.5781
-5.5 | -0.318 | 0.00827 | -0.0541 | -38.4522
-5 | -0.2615 | 0.00805 | -0.0545 | -32.4845
-4.5 | -0.2067 | 0.00742 | -0.0546 | -27.8571
-4 | -0.1501 | 0.00713 | -0.055 | -21.0519
-3.5 | -0.0932 | 0.00694 | -0.0555 | -13.4294
-3 | -0.0361 | 0.00672 | -0.056 | -5.372
-2.5 | 0.0209 | 0.00651 | -0.0564 | 3.2104
-2 | 0.0784 | 0.00635 | -0.057 | 12.3465
-1.5 | 0.1357 | 0.00616 | -0.0575 | 22.0292
-0.5 | 0.2459 | 0.00478 | -0.0586 | 51.4435
0 | 0.302 | 0.00433 | -0.0591 | 69.746
0.5 | 0.3582 | 0.00405 | -0.0595 | 88.4444
1 | 0.4155 | 0.00394 | -0.0601 | 105.4569
1.5 | 0.4731 | 0.00394 | -0.0607 | 120.0761
2 | 0.5309 | 0.00396 | -0.0613 | 134.0657
2.5 | 0.5882 | 0.00401 | -0.0619 | 146.6833
3 | 0.6448 | 0.00412 | -0.0623 | 156.5049
3.5 | 0.6997 | 0.00442 | -0.0625 | 158.3032
4 | 0.7464 | 0.00552 | -0.0616 | 135.2174
4.5 | 0.789 | 0.00677 | -0.06 | 116.5436
5 | 0.8294 | 0.00788 | -0.0577 | 105.2538
5.5 | 0.8723 | 0.0087 | -0.0558 | 100.2644
6 | 0.9327 | 0.00929 | -0.0578 | 100.3983
6.5 | 0.9822 | 0.00975 | -0.0572 | 100.7385
7 | 1.0302 | 0.01028 | -0.0564 | 100.214
7.5 | 1.0775 | 0.01079 | -0.0555 | 99.861
8 | 1.1207 | 0.01149 | -0.0539 | 97.537
8.5 | 1.165 | 0.01201 | -0.0525 | 97.0025
9 | 1.2046 | 0.01262 | -0.0503 | 95.4517
9.5 | 1.233 | 0.01337 | -0.0461 | 92.2214
10 | 1.2601 | 0.01436 | -0.0422 | 87.7507
10.5 | 1.2928 | 0.01525 | -0.0395 | 84.7738
11 | 1.3245 | 0.01629 | -0.0369 | 81.3076
11.5 | 1.3548 | 0.01747 | -0.0343 | 77.5501
12 | 1.3793 | 0.01909 | -0.0313 | 72.2525
12.5 | 1.409 | 0.02047 | -0.0292 | 68.8324
13 | 1.4365 | 0.02204 | -0.027 | 65.177
13.5 | 1.4614 | 0.02388 | -0.0248 | 61.1977
14 | 1.4788 | 0.02634 | -0.0222 | 56.1427
14.5 | 1.5024 | 0.02842 | -0.0204 | 52.8642
15 | 1.5235 | 0.03077 | -0.0186 | 49.5125
15.5 | 1.5413 | 0.03351 | -0.0169 | 45.9952
16 | 1.5573 | 0.03655 | -0.0154 | 42.6074
16.5 | 1.5687 | 0.04016 | -0.014 | 39.0613
17 | 1.5775 | 0.04424 | -0.0129 | 35.6578
17.5 | 1.5808 | 0.04914 | -0.0122 | 32.1693
18 | 1.584 | 0.05435 | -0.012 | 29.1444
18.5 | 1.5842 | 0.06016 | -0.0123 | 26.3331
19 | 1.581 | 0.0668 | -0.0134 | 23.6677
19.5 | 1.5835 | 0.07295 | -0.0148 | 21.7066
20 | 1.5661 | 0.08243 | -0.0177 | 18.9992

## 59. Re 3M Mach 0.10 (1)
BIGFOIL.COM POLAR EXPORT
NACA65-412 a=0.5
NACA65-412 a=0.5 |  |  |  | Cl Max: | 1.222 | at alpha= | 10 | deg
JavaFoil+Calcfoil stall+Eppler ext transition |  |  |  | L/D Max: | 166.881 | at alpha= | 4.5 | deg
Re: | 3000000 |  |  | Cd Min: | 0.00462 | at alpha= | 1.5 | deg
Mach: | 0.1 |  |  | Cl=0 at alpha= | -2.5848 | deg
|  |  |  | @ Cl=0.1, Cd= | 0.006765
|  |  |  | @ Cl=0.4, Cd= | 0.00482
|  |  |  | @ Cl=0.6, Cd= | 0.00462
alpha (deg) | Cl | Cd | Cm | Cl/Cd
-17 | -0.398 | 0.14449 | -0.015 | -2.756
-16.5 | -0.42 | 0.13944 | -0.015 | -3.013
-16 | -0.442 | 0.13001 | -0.015 | -3.4
-15.5 | -0.464 | 0.12387 | -0.015 | -3.744
-15 | -0.485 | 0.11629 | -0.016 | -4.171
-14.5 | -0.505 | 0.11095 | -0.016 | -4.555
-14 | -0.524 | 0.10392 | -0.016 | -5.045
-13.5 | -0.541 | 0.09895 | -0.016 | -5.47
-13 | -0.556 | 0.09088 | -0.017 | -6.117
-12.5 | -0.567 | 0.08487 | -0.017 | -6.686
-12 | -0.575 | 0.0798 | -0.017 | -7.211
-11.5 | -0.575 | 0.07517 | -0.018 | -7.65
-11 | -0.571 | 0.07041 | -0.018 | -8.11
-10.5 | -0.563 | 0.06558 | -0.019 | -8.588
-10 | -0.551 | 0.06126 | -0.02 | -9
-9.5 | -0.535 | 0.05756 | -0.02 | -9.297
-9 | -0.515 | 0.05361 | -0.022 | -9.609
-8.5 | -0.491 | 0.05031 | -0.022 | -9.754
-8 | -0.464 | 0.04549 | -0.025 | -10.198
-7.5 | -0.528 | 0.00903 | -0.044 | -58.498
-7 | -0.483 | 0.00886 | -0.045 | -54.584
-6.5 | -0.436 | 0.0086 | -0.045 | -50.672
-6 | -0.386 | 0.00827 | -0.046 | -46.636
-5.5 | -0.333 | 0.00804 | -0.047 | -41.451
-5 | -0.279 | 0.0078 | -0.047 | -35.789
-4.5 | -0.223 | 0.00759 | -0.048 | -29.416
-4 | -0.166 | 0.00739 | -0.049 | -22.479
-3.5 | -0.108 | 0.00723 | -0.049 | -14.937
-3 | -0.049 | 0.00708 | -0.05 | -6.949
-2.5 | 0.01 | 0.00694 | -0.051 | 1.462
-2 | 0.07 | 0.00681 | -0.051 | 10.264
-1.5 | 0.13 | 0.00672 | -0.052 | 19.329
-1 | 0.19 | 0.00495 | -0.053 | 38.39
-0.5 | 0.25 | 0.00484 | -0.053 | 51.713
0 | 0.31 | 0.00482 | -0.054 | 64.45
0.5 | 0.37 | 0.0048 | -0.055 | 77.095
1 | 0.43 | 0.00484 | -0.055 | 88.932
1.5 | 0.49 | 0.00462 | -0.056 | 106.215
2 | 0.55 | 0.00462 | -0.057 | 118.93
2.5 | 0.609 | 0.00462 | -0.058 | 131.774
3 | 0.666 | 0.00467 | -0.058 | 142.802
3.5 | 0.725 | 0.00474 | -0.059 | 152.746
4 | 0.782 | 0.00485 | -0.06 | 161.275
4.5 | 0.838 | 0.00502 | -0.06 | 166.881
5 | 0.886 | 0.01001 | -0.061 | 88.59
5.5 | 0.938 | 0.01042 | -0.061 | 89.973
6 | 0.988 | 0.0109 | -0.062 | 90.628
6.5 | 1.034 | 0.01139 | -0.062 | 90.819
7 | 1.076 | 0.01192 | -0.063 | 90.327
7.5 | 1.114 | 0.01254 | -0.064 | 88.848
8 | 1.148 | 0.01316 | -0.064 | 87.178
8.5 | 1.176 | 0.01383 | -0.065 | 85.026
9 | 1.199 | 0.01459 | -0.065 | 82.189
9.5 | 1.216 | 0.01552 | -0.066 | 78.319
10 | 1.222 | 0.01647 | -0.066 | 74.174
10.5 | 1.217 | 0.01748 | -0.067 | 69.634
11 | 1.205 | 0.01874 | -0.067 | 64.289
11.5 | 1.185 | 0.01989 | -0.068 | 59.576
12 | 1.157 | 0.02146 | -0.068 | 53.893
12.5 | 1.119 | 0.02371 | -0.068 | 47.203
13 | 0.925 | 0.08194 | -0.043 | 11.287
13.5 | 0.885 | 0.09063 | -0.039 | 9.765
14 | 0.848 | 0.09628 | -0.039 | 8.812
14.5 | 0.807 | 0.10575 | -0.036 | 7.635
15 | 0.768 | 0.11256 | -0.036 | 6.824

## 60. Re 3M Mach 0.10 (2)
BIGFOIL.COM POLAR EXPORT
NACA65-412 a=0.5
NACA65-412 a=0.5 |  |  |  | Cl Max: | 1.5677 | at alpha= | 18 | deg
XFOIL ncrit=9 |  |  |  | L/D Max: | 158.536 | at alpha= | 3.5 | deg
Re: | 3000000 |  |  | Cd Min: | 0.092 | at alpha= | 20 | deg
Mach: | 0.1 |  |  | Cl=0 at alpha= | -2.6844 | deg
|  |  |  | @ Cl=0.1, Cd= | 0.0062907
|  |  |  | @ Cl=0.4, Cd= | 0.0039876
|  |  |  | @ Cl=0.6, Cd= | 0.0040373
alpha (deg) | Cl | Cd | Cm | Cl/Cd
-16.5 | -1.1837 | 0.03904 | -0.0779 | -30.3202
-16 | -1.2105 | 0.03245 | -0.0781 | -37.3035
-15.5 | -1.2086 | 0.02911 | -0.0761 | -41.5184
-15 | -1.196 | 0.02756 | -0.0719 | -43.3962
-14.5 | -1.1826 | 0.02597 | -0.067 | -45.5372
-14 | -1.1524 | 0.02445 | -0.0645 | -47.1329
-13.5 | -1.1166 | 0.02304 | -0.0626 | -48.4635
-13 | -1.0774 | 0.0217 | -0.061 | -49.6498
-12.5 | -1.0342 | 0.0206 | -0.0598 | -50.2039
-12 | -0.9881 | 0.01968 | -0.0589 | -50.2083
-11 | -0.9082 | 0.01544 | -0.0559 | -58.8212
-10.5 | -0.8568 | 0.01476 | -0.0556 | -58.0488
-10 | -0.8027 | 0.01446 | -0.0555 | -55.5118
-9.5 | -0.7503 | 0.01381 | -0.0553 | -54.3302
-9 | -0.6961 | 0.0134 | -0.0552 | -51.9478
-8.5 | -0.6425 | 0.01283 | -0.0551 | -50.0779
-8 | -0.5876 | 0.01245 | -0.0552 | -47.1968
-7.5 | -0.5411 | 0.01028 | -0.0542 | -52.6362
-7 | -0.4874 | 0.00955 | -0.054 | -51.0366
-6.5 | -0.4321 | 0.00906 | -0.0541 | -47.6932
-6 | -0.3763 | 0.00866 | -0.0543 | -43.4527
-5.5 | -0.32 | 0.00831 | -0.0546 | -38.5078
-5 | -0.2631 | 0.00809 | -0.0549 | -32.5216
-4.5 | -0.2078 | 0.00746 | -0.055 | -27.8552
-4 | -0.151 | 0.00716 | -0.0554 | -21.0894
-3.5 | -0.0937 | 0.00695 | -0.0558 | -13.482
-3 | -0.0361 | 0.00675 | -0.0563 | -5.3481
-2.5 | 0.0211 | 0.00653 | -0.0568 | 3.2312
-2 | 0.079 | 0.00636 | -0.0574 | 12.4214
-1.5 | 0.1366 | 0.00617 | -0.0579 | 22.1394
-1 | 0.1927 | 0.00567 | -0.0584 | 33.9859
-0.5 | 0.2476 | 0.0048 | -0.0589 | 51.5833
0 | 0.3039 | 0.00434 | -0.0595 | 70.023
0.5 | 0.3604 | 0.00407 | -0.0599 | 88.5504
1 | 0.4181 | 0.00395 | -0.0604 | 105.8481
1.5 | 0.476 | 0.00395 | -0.061 | 120.5063
2 | 0.5342 | 0.00397 | -0.0617 | 134.5592
2.5 | 0.5918 | 0.00402 | -0.0622 | 147.2139
3 | 0.6488 | 0.00414 | -0.0627 | 156.715
3.5 | 0.7039 | 0.00444 | -0.0628 | 158.536
4 | 0.7506 | 0.00557 | -0.0618 | 134.7576
4.5 | 0.7931 | 0.00683 | -0.0601 | 116.1201
5.5 | 0.8767 | 0.00875 | -0.0559 | 100.1943
6 | 0.9372 | 0.00935 | -0.0577 | 100.2353
6.5 | 0.9868 | 0.00982 | -0.0571 | 100.4888
7 | 1.035 | 0.01036 | -0.0561 | 99.9035
7.5 | 1.082 | 0.01089 | -0.0551 | 99.3572
8 | 1.1246 | 0.01162 | -0.0532 | 96.7814
8.5 | 1.1687 | 0.01214 | -0.0517 | 96.2685
9 | 1.2044 | 0.01277 | -0.0486 | 94.3148
9.5 | 1.2321 | 0.01362 | -0.0443 | 90.4626
10 | 1.2611 | 0.01463 | -0.0407 | 86.1996
10.5 | 1.2938 | 0.01559 | -0.038 | 82.9891
11 | 1.3251 | 0.01672 | -0.0353 | 79.2524
11.5 | 1.3536 | 0.01809 | -0.0325 | 74.8259
12 | 1.3808 | 0.01963 | -0.0298 | 70.3413
12.5 | 1.4096 | 0.02114 | -0.0275 | 66.6793
13 | 1.436 | 0.02288 | -0.0252 | 62.7622
13.5 | 1.4584 | 0.025 | -0.0227 | 58.336
14 | 1.4787 | 0.02736 | -0.0203 | 54.0461
14.5 | 1.4998 | 0.02973 | -0.0183 | 50.4474
15 | 1.5197 | 0.03231 | -0.0165 | 47.035
15.5 | 1.5362 | 0.03532 | -0.0148 | 43.4938
16 | 1.5503 | 0.03871 | -0.0133 | 40.0491
16.5 | 1.5556 | 0.04315 | -0.0118 | 36.051
17 | 1.5557 | 0.04842 | -0.0108 | 32.1293
17.5 | 1.5551 | 0.05412 | -0.0105 | 28.7343
18 | 1.5677 | 0.05854 | -0.0108 | 26.78
18.5 | 1.5647 | 0.06514 | -0.0115 | 24.0206
19 | 1.5553 | 0.07302 | -0.0133 | 21.2996
19.5 | 1.5511 | 0.08062 | -0.0156 | 19.2396
20 | 1.526 | 0.092 | -0.0199 | 16.587

## 61. Re 3M Mach 0.25 (1)
BIGFOIL.COM POLAR EXPORT
NACA65-412 a=0.5
NACA65-412 a=0.5 |  |  |  | Cl Max: | 1.193 | at alpha= | 9.5 | deg
JavaFoil+Calcfoil stall+Eppler ext transition |  |  |  | L/D Max: | 168.025 | at alpha= | 4.5 | deg
Re: | 3000000 |  |  | Cd Min: | 0.00464 | at alpha= | 1.5 | deg
Mach: | 0.25 |  |  | Cl=0 at alpha= | -2.582 | deg
|  |  |  | @ Cl=0.1, Cd= | 0.0068287
|  |  |  | @ Cl=0.4, Cd= | 0.0048693
|  |  |  | @ Cl=0.6, Cd= | 0.11548
alpha (deg) | Cl | Cd | Cm | Cl/Cd
-15 | -0.072 | 0.12777 | -0.016 | -0.56
-14.5 | -0.192 | 0.12287 | -0.016 | -1.56
-14 | -0.258 | 0.11708 | -0.017 | -2.203
-13.5 | -0.314 | 0.10735 | -0.017 | -2.928
-13 | -0.365 | 0.10019 | -0.017 | -3.641
-12.5 | -0.41 | 0.09289 | -0.017 | -4.409
-12 | -0.448 | 0.08603 | -0.018 | -5.208
-11.5 | -0.472 | 0.08036 | -0.018 | -5.878
-11 | -0.49 | 0.07485 | -0.018 | -6.548
-10.5 | -0.501 | 0.06964 | -0.018 | -7.199
-10 | -0.506 | 0.06445 | -0.018 | -7.847
-9.5 | -0.503 | 0.06017 | -0.019 | -8.364
-9 | -0.494 | 0.05687 | -0.02 | -8.682
-8.5 | -0.478 | 0.05227 | -0.021 | -9.15
-8 | -0.455 | 0.04927 | -0.022 | -9.23
-7.5 | -0.427 | 0.04516 | -0.024 | -9.445
-7 | -0.486 | 0.009 | -0.046 | -53.993
-6.5 | -0.44 | 0.00872 | -0.046 | -50.515
-6 | -0.391 | 0.00847 | -0.047 | -46.214
-5.5 | -0.339 | 0.00816 | -0.048 | -41.577
-5 | -0.285 | 0.00794 | -0.049 | -35.86
-4.5 | -0.228 | 0.00767 | -0.049 | -29.768
-4 | -0.17 | 0.00748 | -0.05 | -22.747
-3.5 | -0.111 | 0.00733 | -0.051 | -15.113
-3 | -0.051 | 0.00714 | -0.051 | -7.077
-2.5 | 0.01 | 0.00699 | -0.052 | 1.49
-2 | 0.072 | 0.00687 | -0.053 | 10.447
-1.5 | 0.133 | 0.00678 | -0.053 | 19.667
-1 | 0.195 | 0.00663 | -0.054 | 29.436
-0.5 | 0.257 | 0.00491 | -0.055 | 52.428
0 | 0.319 | 0.00488 | -0.056 | 65.415
0.5 | 0.381 | 0.00486 | -0.056 | 78.317
1 | 0.442 | 0.00489 | -0.057 | 90.418
1.5 | 0.504 | 0.00464 | -0.058 | 108.613
2 | 0.565 | 0.00468 | -0.058 | 120.694
2.5 | 0.626 | 0.00466 | -0.059 | 134.385
3 | 0.685 | 0.00471 | -0.06 | 145.364
3.5 | 0.744 | 0.00482 | -0.061 | 154.388
4 | 0.803 | 0.00492 | -0.061 | 163.179
4.5 | 0.86 | 0.00512 | -0.062 | 168.025
5 | 0.907 | 0.01037 | -0.062 | 87.473
5.5 | 0.959 | 0.01085 | -0.063 | 88.438
6 | 1.009 | 0.01137 | -0.063 | 88.759
6.5 | 1.055 | 0.01191 | -0.064 | 88.57
7 | 1.094 | 0.01249 | -0.065 | 87.615
7.5 | 1.129 | 0.01317 | -0.065 | 85.694
8 | 1.157 | 0.01395 | -0.066 | 82.89
8.5 | 1.177 | 0.01472 | -0.066 | 79.959
9 | 1.19 | 0.01563 | -0.067 | 76.149
9.5 | 1.193 | 0.01682 | -0.067 | 70.953
10 | 1.179 | 0.01801 | -0.068 | 65.482
10.5 | 1.149 | 0.01936 | -0.068 | 59.342
11 | 1.1 | 0.02149 | -0.068 | 51.178
11.5 | 0.882 | 0.07513 | -0.037 | 11.741
12 | 0.826 | 0.08075 | -0.035 | 10.228
12.5 | 0.761 | 0.08835 | -0.033 | 8.615
13 | 0.69 | 0.09786 | -0.032 | 7.047
13.5 | 0.612 | 0.10415 | -0.032 | 5.877
14 | 0.529 | 0.11373 | -0.032 | 4.652
14.5 | 0.441 | 0.11548 | -0.033 | 3.82

## 62. Re 3M Mach 0.25 (2)
BIGFOIL.COM POLAR EXPORT
NACA65-412 a=0.5
NACA65-412 a=0.5 |  |  |  | Cl Max: | 1.4701 | at alpha= | 15 | deg
XFOIL ncrit=9 |  |  |  | L/D Max: | 160.618 | at alpha= | 3.5 | deg
Re: | 3000000 |  |  | Cd Min: | 0.19143 | at alpha= | 20 | deg
Mach: | 0.25 |  |  | Cl=0 at alpha= | -2.6892 | deg
|  |  |  | @ Cl=0.1, Cd= | 0.0063693
|  |  |  | @ Cl=0.4, Cd= | 0.0040548
|  |  |  | @ Cl=0.6, Cd= | 0.0040924
alpha (deg) | Cl | Cd | Cm | Cl/Cd
-14.5 | -0.4669 | 0.15416 | -0.014 | -3.0287
-14 | -0.4602 | 0.14409 | -0.0186 | -3.1938
-13.5 | -0.4603 | 0.13248 | -0.024 | -3.4745
-13 | -0.4435 | 0.12656 | -0.0275 | -3.5043
-12.5 | -0.4293 | 0.12002 | -0.0312 | -3.5769
-12 | -0.4248 | 0.11092 | -0.0358 | -3.8298
-11.5 | -0.4364 | 0.0983 | -0.0419 | -4.4395
-11 | -0.4643 | 0.08391 | -0.0498 | -5.5333
-10.5 | -0.4714 | 0.07459 | -0.0554 | -6.3199
-10 | -0.6068 | 0.04838 | -0.0719 | -12.5424
-9.5 | -0.7464 | 0.02105 | -0.0649 | -35.4584
-9 | -0.7017 | 0.01874 | -0.0634 | -37.444
-8.5 | -0.6568 | 0.01608 | -0.0617 | -40.8458
-8 | -0.6057 | 0.01435 | -0.0606 | -42.2091
-7.5 | -0.5493 | 0.01357 | -0.0601 | -40.479
-7 | -0.5026 | 0.01072 | -0.0585 | -46.8843
-6.5 | -0.4462 | 0.00987 | -0.058 | -45.2077
-6 | -0.3887 | 0.00922 | -0.0577 | -42.1584
-5.5 | -0.3308 | 0.00867 | -0.0575 | -38.1546
-5 | -0.272 | 0.00832 | -0.0576 | -32.6923
-4.5 | -0.2139 | 0.00781 | -0.0576 | -27.388
-4 | -0.1559 | 0.00731 | -0.0576 | -21.3269
-3.5 | -0.0964 | 0.00703 | -0.058 | -13.7127
-3 | -0.0368 | 0.00686 | -0.0584 | -5.3644
-2.5 | 0.0224 | 0.00658 | -0.0588 | 3.4043
-2 | 0.0823 | 0.00642 | -0.0593 | 12.8193
-1.5 | 0.1417 | 0.00625 | -0.0598 | 22.672
-1 | 0.2001 | 0.00579 | -0.0603 | 34.5596
-0.5 | 0.2565 | 0.00491 | -0.0608 | 52.2403
0 | 0.3141 | 0.00441 | -0.0613 | 71.2245
0.5 | 0.3726 | 0.00411 | -0.0618 | 90.6569
1 | 0.4322 | 0.00399 | -0.0624 | 108.3208
1.5 | 0.4918 | 0.00403 | -0.0629 | 122.0347
2 | 0.5522 | 0.00402 | -0.0636 | 137.3632
3 | 0.671 | 0.0042 | -0.0646 | 159.7619
3.5 | 0.7276 | 0.00453 | -0.0647 | 160.6181
4 | 0.7737 | 0.00583 | -0.0632 | 132.7101
4.5 | 0.8153 | 0.00719 | -0.0609 | 113.3936
5 | 0.8546 | 0.00835 | -0.058 | 102.3473
5.5 | 0.901 | 0.0091 | -0.0562 | 99.011
6 | 0.9618 | 0.00966 | -0.0574 | 99.5652
6.5 | 1.0101 | 0.01028 | -0.0559 | 98.2588
7 | 1.0587 | 0.01081 | -0.0544 | 97.9371
7.5 | 1.1028 | 0.01149 | -0.0522 | 95.9791
8 | 1.1379 | 0.01226 | -0.0482 | 92.814
8.5 | 1.1709 | 0.013 | -0.0441 | 90.0692
9 | 1.2029 | 0.01397 | -0.0402 | 86.1059
9.5 | 1.2293 | 0.01541 | -0.036 | 79.7729
10 | 1.2655 | 0.01648 | -0.0332 | 76.79
10.5 | 1.2976 | 0.01787 | -0.0302 | 72.6133
11 | 1.3209 | 0.01992 | -0.0265 | 66.3102
11.5 | 1.3547 | 0.02139 | -0.024 | 63.3333
12 | 1.3814 | 0.02342 | -0.0211 | 58.9838
12.5 | 1.4019 | 0.026 | -0.0179 | 53.9192
13 | 1.4198 | 0.02891 | -0.0148 | 49.111
13.5 | 1.4391 | 0.03186 | -0.0123 | 45.1695
14 | 1.4532 | 0.03542 | -0.0097 | 41.0277
14.5 | 1.4594 | 0.03995 | -0.0074 | 36.5307
15 | 1.4701 | 0.04433 | -0.0059 | 33.1626
15.5 | 1.465 | 0.05064 | -0.0047 | 28.9297
16 | 1.4561 | 0.05789 | -0.0046 | 25.1529
16.5 | 1.4224 | 0.0689 | -0.0064 | 20.6444
17 | 1.4024 | 0.07916 | -0.0095 | 17.716
17.5 | 1.3614 | 0.09373 | -0.0159 | 14.5247
18 | 1.3316 | 0.10797 | -0.0234 | 12.3331
18.5 | 1.2876 | 0.12614 | -0.0344 | 10.2077
19 | 1.2326 | 0.1483 | -0.0486 | 8.3115
19.5 | 1.177 | 0.17177 | -0.0633 | 6.8522
20 | 1.1401 | 0.19143 | -0.0758 | 5.9557

## 63. Re 3M Mach 0.50 (1)
BIGFOIL.COM POLAR EXPORT
NACA65-412 a=0.5
NACA65-412 a=0.5 |  |  |  | Cl Max: | 1.202 | at alpha= | 20 | deg
JavaFoil+Calcfoil stall+Eppler ext transition |  |  |  | L/D Max: | 174.624 | at alpha= | 4 | deg
Re: | 3000000 |  |  | Cd Min: | 0.00481 | at alpha= | 0.5 | deg
Mach: | 0.5 |  |  | Cl=0 at alpha= | -2.5882 | deg
|  |  |  | @ Cl=0.1, Cd= | 0.0070552
|  |  |  | @ Cl=0.4, Cd= | 0.0048281
|  |  |  | @ Cl=0.6, Cd= | 0.0048875
alpha (deg) | Cl | Cd | Cm | Cl/Cd
-20 | -0.95 | 0.16728 | -0.02 | -5.678
-19.5 | -0.921 | 0.16341 | -0.02 | -5.635
-19 | -0.893 | 0.15782 | -0.02 | -5.661
-18.5 | -0.866 | 0.15397 | -0.02 | -5.627
-18 | -0.84 | 0.14906 | -0.02 | -5.633
-17.5 | -0.813 | 0.14346 | -0.02 | -5.668
-17 | -0.787 | 0.14097 | -0.021 | -5.584
-16.5 | -0.758 | 0.13331 | -0.02 | -5.689
-16 | -0.731 | 0.12717 | -0.02 | -5.749
-15.5 | -0.704 | 0.12394 | -0.02 | -5.684
-15 | -0.678 | 0.11859 | -0.021 | -5.715
-14.5 | -0.651 | 0.1133 | -0.021 | -5.744
-14 | -0.624 | 0.11164 | -0.021 | -5.586
-13.5 | -0.595 | 0.10704 | -0.021 | -5.563
-13 | -0.568 | 0.10367 | -0.021 | -5.483
-12.5 | -0.541 | 0.09995 | -0.021 | -5.417
-12 | -0.514 | 0.09279 | -0.021 | -5.542
-11.5 | -0.487 | 0.08999 | -0.022 | -5.414
-11 | -0.46 | 0.09043 | -0.022 | -5.088
-10.5 | -0.432 | 0.07661 | -0.022 | -5.644
-10 | -0.405 | 0.0699 | -0.022 | -5.798
-9.5 | -0.378 | 0.06322 | -0.023 | -5.982
-9 | -0.351 | 0.05807 | -0.023 | -6.044
-8.5 | -0.324 | 0.05362 | -0.024 | -6.038
-8 | -0.296 | 0.05028 | -0.024 | -5.897
-7.5 | -0.268 | 0.05984 | -0.022 | -4.486
-7 | -0.241 | 0.05012 | -0.023 | -4.813
-6.5 | -0.214 | 0.04439 | -0.024 | -4.823
-6 | -0.283 | 0.04166 | -0.024 | -6.787
-5.5 | -0.275 | 0.03863 | -0.026 | -7.118
-5 | -0.3 | 0.0086 | -0.054 | -34.861
-4.5 | -0.246 | 0.0083 | -0.055 | -29.695
-4 | -0.186 | 0.00797 | -0.056 | -23.368
-3.5 | -0.122 | 0.00773 | -0.057 | -15.828
-3 | -0.056 | 0.00751 | -0.057 | -7.465
-2.5 | 0.012 | 0.00729 | -0.058 | 1.592
-2 | 0.08 | 0.00709 | -0.059 | 11.291
-1.5 | 0.149 | 0.00697 | -0.06 | 21.374
-1 | 0.218 | 0.00682 | -0.061 | 31.946
-0.5 | 0.288 | 0.00516 | -0.061 | 55.777
0 | 0.356 | 0.00486 | -0.062 | 73.377
0.5 | 0.425 | 0.00481 | -0.063 | 88.339
1 | 0.494 | 0.00483 | -0.064 | 102.174
1.5 | 0.562 | 0.00486 | -0.064 | 115.674
2 | 0.631 | 0.00491 | -0.065 | 128.468
2.5 | 0.7 | 0.00493 | -0.066 | 141.943
3 | 0.764 | 0.00509 | -0.067 | 150.12
3.5 | 0.829 | 0.00492 | -0.068 | 168.554
4 | 0.893 | 0.00511 | -0.068 | 174.624
4.5 | 0.939 | 0.01156 | -0.068 | 81.232
5 | 0.994 | 0.01221 | -0.069 | 81.425
5.5 | 1.044 | 0.01299 | -0.069 | 80.376
6 | 1.086 | 0.01383 | -0.07 | 78.538
6.5 | 1.114 | 0.01485 | -0.071 | 74.978
7 | 1.109 | 0.01593 | -0.071 | 69.613
7.5 | 1.035 | 0.01749 | -0.072 | 59.179
8 | 0.572 | 0.05419 | -0.033 | 10.547
8.5 | 0.599 | 0.05527 | -0.036 | 10.847
9 | 0.625 | 0.06193 | -0.033 | 10.084
9.5 | 0.651 | 0.07527 | -0.033 | 8.643
10 | 0.679 | 0.06519 | -0.038 | 10.414
10.5 | 0.705 | 0.07142 | -0.037 | 9.866
11 | 0.731 | 0.07925 | -0.037 | 9.219
11.5 | 0.757 | 0.0914 | -0.038 | 8.28
12 | 0.783 | 0.09311 | -0.039 | 8.411
12.5 | 0.809 | 0.09798 | -0.039 | 8.257
13 | 0.835 | 0.10094 | -0.04 | 8.272
13.5 | 0.863 | 0.1069 | -0.043 | 8.075
14 | 0.888 | 0.1116 | -0.043 | 7.961
14.5 | 0.914 | 0.11384 | -0.043 | 8.03
15 | 0.941 | 0.12155 | -0.045 | 7.744
15.5 | 0.967 | 0.12744 | -0.046 | 7.59
16 | 0.993 | 0.13163 | -0.047 | 7.545
16.5 | 1.019 | 0.13675 | -0.048 | 7.454
17 | 1.049 | 0.14061 | -0.051 | 7.458
17.5 | 1.072 | 0.14601 | -0.051 | 7.344
18 | 1.098 | 0.14971 | -0.052 | 7.335
18.5 | 1.124 | 0.15456 | -0.053 | 7.272
19 | 1.156 | 0.15708 | -0.057 | 7.358
19.5 | 1.177 | 0.16387 | -0.055 | 7.181
20 | 1.202 | 0.16815 | -0.056 | 7.15

## 64. Re 3M Mach 0.50 (2)
BIGFOIL.COM POLAR EXPORT
NACA65-412 a=0.5
NACA65-412 a=0.5 |  |  |  | Cl Max: | 1.1821 | at alpha= | 9.5 | deg
XFOIL ncrit=9 |  |  |  | L/D Max: | 172.573 | at alpha= | 3 | deg
Re: | 3000000 |  |  | Cd Min: | 0.26148 | at alpha= | -20 | deg
Mach: | 0.5 |  |  | Cl=0 at alpha= | -2.7117 | deg
|  |  |  | @ Cl=0.1, Cd= | 0.0066425
|  |  |  | @ Cl=0.4, Cd= | 0.00447
|  |  |  | @ Cl=0.6, Cd= | 0.0042961
alpha (deg) | Cl | Cd | Cm | Cl/Cd
-20 | -0.6996 | 0.26148 | 0.0438 | -2.6755
-19.5 | -0.6761 | 0.25278 | 0.0385 | -2.6747
-19 | -0.6532 | 0.24414 | 0.0332 | -2.6755
-18.5 | -0.6306 | 0.23564 | 0.0279 | -2.6761
-18 | -0.608 | 0.22717 | 0.0227 | -2.6764
-17.5 | -0.5861 | 0.21945 | 0.0177 | -2.6708
-17 | -0.5659 | 0.21087 | 0.013 | -2.6836
-15.5 | -0.5056 | 0.18518 | -0.0009 | -2.7303
-15 | -0.4858 | 0.17695 | -0.0057 | -2.7454
-14.5 | -0.466 | 0.16884 | -0.0103 | -2.76
-14 | -0.447 | 0.16061 | -0.015 | -2.7831
-13.5 | -0.4288 | 0.15223 | -0.0197 | -2.8168
-13 | -0.4136 | 0.14304 | -0.0246 | -2.8915
-12.5 | -0.4004 | 0.13382 | -0.0295 | -2.9921
-11.5 | -0.3659 | 0.119 | -0.0381 | -3.0748
-11 | -0.3539 | 0.11056 | -0.0428 | -3.201
-10.5 | -0.3486 | 0.10086 | -0.0479 | -3.4563
-10 | -0.3376 | 0.09329 | -0.0523 | -3.6188
-9 | -0.3197 | 0.07834 | -0.061 | -4.0809
-8 | -0.3285 | 0.06009 | -0.0727 | -5.4668
-7 | -0.3808 | 0.04133 | -0.0825 | -9.2136
-6 | -0.3797 | 0.02356 | -0.0786 | -16.1163
-5.5 | -0.3443 | 0.01763 | -0.0757 | -19.5292
-5 | -0.2968 | 0.01254 | -0.0728 | -23.6683
-4.5 | -0.2371 | 0.00989 | -0.0707 | -23.9737
-4 | -0.1722 | 0.00874 | -0.0693 | -19.7025
-3.5 | -0.1075 | 0.0077 | -0.0683 | -13.961
-3 | -0.0395 | 0.00726 | -0.0679 | -5.4408
-2.5 | 0.029 | 0.007 | -0.068 | 4.1429
-2 | 0.097 | 0.00665 | -0.0681 | 14.5865
-1.5 | 0.1653 | 0.00648 | -0.0685 | 25.5093
-1 | 0.233 | 0.00629 | -0.069 | 37.0429
-0.5 | 0.2975 | 0.00548 | -0.0694 | 54.2883
0 | 0.3612 | 0.00464 | -0.0699 | 77.8448
0.5 | 0.4274 | 0.00435 | -0.0703 | 98.2529
1 | 0.4954 | 0.00426 | -0.0709 | 116.2911
1.5 | 0.5646 | 0.00426 | -0.0717 | 132.5352
2 | 0.6333 | 0.00433 | -0.0723 | 146.2587
2.5 | 0.7028 | 0.00435 | -0.0729 | 161.5632
3 | 0.7714 | 0.00447 | -0.0731 | 172.5727
3.5 | 0.8337 | 0.005 | -0.0723 | 166.74
4 | 0.8692 | 0.00701 | -0.0676 | 123.9943
4.5 | 0.8957 | 0.00875 | -0.061 | 102.3657
5 | 0.918 | 0.0099 | -0.0528 | 92.7273
5.5 | 0.9676 | 0.01088 | -0.0502 | 88.9338
6 | 1.0061 | 0.01194 | -0.0454 | 84.263
6.5 | 1.0424 | 0.01332 | -0.0406 | 78.2583
7 | 1.0791 | 0.0149 | -0.036 | 72.4228
7.5 | 1.1111 | 0.01689 | -0.0312 | 65.7845
8 | 1.1377 | 0.01934 | -0.0261 | 58.8263
8.5 | 1.1608 | 0.02218 | -0.0209 | 52.3354
9 | 1.1814 | 0.02536 | -0.0157 | 46.5852
9.5 | 1.1821 | 0.03 | -0.0095 | 39.4033
10 | 1.1786 | 0.03577 | -0.0036 | 32.9494
10.5 | 1.1675 | 0.04296 | 0 | 27.1764
11 | 1.1425 | 0.05209 | 0.0012 | 21.9332
11.5 | 1.101 | 0.06407 | -0.0007 | 17.1843
12 | 1.066 | 0.07684 | -0.0057 | 13.873
12.5 | 1.0326 | 0.09128 | -0.0136 | 11.3124
13 | 1.002 | 0.10761 | -0.0243 | 9.3114
13.5 | 0.9799 | 0.12454 | -0.0353 | 7.8682
14 | 0.9614 | 0.14148 | -0.0454 | 6.7953
14.5 | 0.9498 | 0.15686 | -0.0547 | 6.0551

## 65. Re 4M Mach 0.00 (1)
BIGFOIL.COM POLAR EXPORT
NACA65-412 a=0.5
NACA65-412 a=0.5 |  |  |  | Cl Max: | 1.229 | at alpha= | 10 | deg
JavaFoil+Calcfoil stall+Eppler ext transition |  |  |  | L/D Max: | 168.776 | at alpha= | 4.5 | deg
Re: | 4000000 |  |  | Cd Min: | 0.00444 | at alpha= | 2 | deg
Mach: | 0 |  |  | Cl=0 at alpha= | -2.5848 | deg
|  |  |  | @ Cl=0.1, Cd= | 0.0064542
|  |  |  | @ Cl=0.4, Cd= | 0.00466
|  |  |  | @ Cl=0.6, Cd= | 0.0044939
alpha (deg) | Cl | Cd | Cm | Cl/Cd
-13.5 | -0.566 | 0.09504 | -0.017 | -5.955
-13 | -0.577 | 0.0885 | -0.017 | -6.525
-12.5 | -0.586 | 0.08162 | -0.018 | -7.176
-12 | -0.59 | 0.07741 | -0.018 | -7.626
-11.5 | -0.588 | 0.07255 | -0.019 | -8.101
-11 | -0.581 | 0.06774 | -0.019 | -8.582
-10.5 | -0.571 | 0.06424 | -0.02 | -8.886
-10 | -0.558 | 0.05933 | -0.021 | -9.406
-9.5 | -0.541 | 0.0549 | -0.023 | -9.86
-9 | -0.519 | 0.05176 | -0.023 | -10.034
-8.5 | -0.608 | 0.00926 | -0.042 | -65.695
-8 | -0.57 | 0.00897 | -0.043 | -63.578
-7.5 | -0.528 | 0.00865 | -0.044 | -61.057
-7 | -0.483 | 0.00846 | -0.044 | -57.07
-6.5 | -0.435 | 0.00819 | -0.045 | -53.104
-6 | -0.384 | 0.0079 | -0.046 | -48.637
-5.5 | -0.332 | 0.00764 | -0.046 | -43.457
-5 | -0.278 | 0.00744 | -0.047 | -37.355
-4.5 | -0.222 | 0.00727 | -0.048 | -30.579
-4 | -0.165 | 0.00706 | -0.048 | -23.41
-3.5 | -0.108 | 0.0069 | -0.049 | -15.583
-3 | -0.049 | 0.00676 | -0.05 | -7.247
-2.5 | 0.01 | 0.00667 | -0.05 | 1.515
-2 | 0.07 | 0.0065 | -0.051 | 10.704
-1.5 | 0.129 | 0.00641 | -0.052 | 20.165
-1 | 0.189 | 0.00477 | -0.052 | 39.64
-0.5 | 0.249 | 0.00474 | -0.053 | 52.57
0 | 0.309 | 0.00475 | -0.054 | 65.042
0.5 | 0.369 | 0.00466 | -0.055 | 79.013
1 | 0.428 | 0.00466 | -0.055 | 91.928
1.5 | 0.488 | 0.00467 | -0.056 | 104.538
2 | 0.547 | 0.00444 | -0.057 | 123.147
2.5 | 0.606 | 0.0045 | -0.057 | 134.88
3 | 0.663 | 0.00457 | -0.058 | 145.223
3.5 | 0.721 | 0.00466 | -0.059 | 154.738
4 | 0.778 | 0.00477 | -0.059 | 162.954
4.5 | 0.834 | 0.00494 | -0.06 | 168.776
5 | 0.884 | 0.00952 | -0.06 | 92.826
5.5 | 0.936 | 0.00991 | -0.061 | 94.428
6 | 0.985 | 0.01035 | -0.062 | 95.219
6.5 | 1.032 | 0.01076 | -0.062 | 95.947
7 | 1.075 | 0.01125 | -0.063 | 95.513
7.5 | 1.113 | 0.01182 | -0.063 | 94.167
8 | 1.148 | 0.01239 | -0.064 | 92.633
8.5 | 1.177 | 0.01297 | -0.065 | 90.799
9 | 1.202 | 0.01367 | -0.065 | 87.919
9.5 | 1.22 | 0.01449 | -0.066 | 84.249
10 | 1.229 | 0.01531 | -0.066 | 80.244
10.5 | 1.228 | 0.01627 | -0.067 | 75.457
11 | 1.219 | 0.01731 | -0.067 | 70.421
11.5 | 1.203 | 0.01853 | -0.068 | 64.933
12 | 1.181 | 0.0197 | -0.068 | 59.954
12.5 | 1.152 | 0.02128 | -0.068 | 54.118
13 | 1.114 | 0.02372 | -0.068 | 46.956
13.5 | 1.07 | 0.02704 | -0.068 | 39.559
14 | 1.01 | 0.03467 | -0.067 | 29.141
14.5 | 0.858 | 0.09412 | -0.044 | 9.113
15 | 0.814 | 0.10723 | -0.038 | 7.59

## 66. Re 4M Mach 0.00 (2)
BIGFOIL.COM POLAR EXPORT
NACA65-412 a=0.5
NACA65-412 a=0.5 |  |  |  | Cl Max: | 1.6468 | at alpha= | 19.5 | deg
XFOIL ncrit=9 |  |  |  | L/D Max: | 162.005 | at alpha= | 3 | deg
Re: | 4000000 |  |  | Cd Min: | 0.07125 | at alpha= | 20 | deg
Mach: | 0 |  |  | Cl=0 at alpha= | -2.6777 | deg
|  |  |  | @ Cl=0.1, Cd= | 0.0059294
|  |  |  | @ Cl=0.4, Cd= | 0.003795
|  |  |  | @ Cl=0.6, Cd= | 0.0038163
alpha (deg) | Cl | Cd | Cm | Cl/Cd
-18.5 | -1.3152 | 0.04297 | -0.0744 | -30.6074
-18 | -1.3449 | 0.03497 | -0.077 | -38.4587
-17.5 | -1.3486 | 0.03079 | -0.0763 | -43.7999
-17 | -1.345 | 0.02781 | -0.0741 | -48.3639
-16.5 | -1.3416 | 0.02534 | -0.0702 | -52.944
-16 | -1.3435 | 0.0232 | -0.0636 | -57.9095
-15.5 | -1.3204 | 0.02132 | -0.0604 | -61.9325
-15 | -1.2849 | 0.02004 | -0.0585 | -64.1168
-14.5 | -1.2448 | 0.01898 | -0.0571 | -65.5848
-14 | -1.2015 | 0.01806 | -0.0561 | -66.5282
-13.5 | -1.1563 | 0.0172 | -0.0552 | -67.2267
-13 | -1.1096 | 0.01639 | -0.0545 | -67.6998
-12.5 | -1.0613 | 0.01566 | -0.054 | -67.7714
-12 | -1.0112 | 0.0151 | -0.0537 | -66.9669
-11 | -0.9163 | 0.01285 | -0.0524 | -71.3074
-10.5 | -0.8653 | 0.01211 | -0.0522 | -71.4533
-10 | -0.812 | 0.01167 | -0.0522 | -69.5801
-9.5 | -0.7584 | 0.01123 | -0.0523 | -67.5334
-9 | -0.7035 | 0.01096 | -0.0525 | -64.188
-8 | -0.595 | 0.01006 | -0.0528 | -59.1451
-7.5 | -0.5404 | 0.0096 | -0.0529 | -56.2917
-7 | -0.4857 | 0.00913 | -0.0531 | -53.1982
-6.5 | -0.4335 | 0.00812 | -0.0528 | -53.3867
-6 | -0.3775 | 0.00779 | -0.0531 | -48.4596
-5.5 | -0.3212 | 0.00753 | -0.0535 | -42.656
-5 | -0.2646 | 0.00728 | -0.0539 | -36.3462
-4.5 | -0.2079 | 0.00706 | -0.0544 | -29.4476
-4 | -0.1515 | 0.00668 | -0.0547 | -22.6796
-3.5 | -0.0944 | 0.00649 | -0.0552 | -14.5455
-3 | -0.037 | 0.00633 | -0.0558 | -5.8452
-2.5 | 0.0204 | 0.00613 | -0.0563 | 3.3279
-1.5 | 0.1355 | 0.00584 | -0.0575 | 23.2021
-1 | 0.1923 | 0.00549 | -0.0581 | 35.0273
-0.5 | 0.2479 | 0.0049 | -0.0587 | 50.5918
0 | 0.3035 | 0.00425 | -0.0593 | 71.4118
0.5 | 0.3601 | 0.0039 | -0.0598 | 92.3333
1 | 0.4171 | 0.00375 | -0.0604 | 111.2267
1.5 | 0.4749 | 0.0037 | -0.061 | 128.3514
2 | 0.5326 | 0.00372 | -0.0617 | 143.172
2.5 | 0.5903 | 0.00378 | -0.0623 | 156.164
3 | 0.6464 | 0.00399 | -0.0627 | 162.005
3.5 | 0.6976 | 0.00474 | -0.0625 | 147.173
4.5 | 0.79 | 0.00692 | -0.0605 | 114.1618
5 | 0.8348 | 0.00783 | -0.0591 | 106.6156
5.5 | 0.8814 | 0.00839 | -0.0578 | 105.0536
6 | 0.9286 | 0.00875 | -0.0565 | 106.1257
6.5 | 0.9882 | 0.00926 | -0.0582 | 106.7171
7 | 1.0384 | 0.00966 | -0.0578 | 107.4948
7.5 | 1.0857 | 0.01022 | -0.0568 | 106.2329
8 | 1.1332 | 0.01069 | -0.056 | 106.0056
8.5 | 1.1787 | 0.01121 | -0.0548 | 105.1472
9 | 1.2203 | 0.01186 | -0.053 | 102.8921
9.5 | 1.2564 | 0.01252 | -0.0501 | 100.3514
10 | 1.2873 | 0.01316 | -0.0464 | 97.8191
10.5 | 1.3183 | 0.01396 | -0.0431 | 94.4341
11 | 1.3472 | 0.015 | -0.0398 | 89.8133
11.5 | 1.376 | 0.01615 | -0.0368 | 85.2012
12 | 1.4067 | 0.01729 | -0.0344 | 81.3592
12.5 | 1.4351 | 0.01864 | -0.0318 | 76.9903
13 | 1.4594 | 0.02033 | -0.0291 | 71.7855
13.5 | 1.4842 | 0.02207 | -0.0267 | 67.2497
14 | 1.5099 | 0.02383 | -0.0246 | 63.3613
14.5 | 1.5311 | 0.02597 | -0.0223 | 58.9565
15 | 1.5516 | 0.02826 | -0.0203 | 54.9045
15.5 | 1.5701 | 0.03082 | -0.0183 | 50.9442
16 | 1.5804 | 0.0342 | -0.0162 | 46.2105
16.5 | 1.5971 | 0.03722 | -0.0149 | 42.9097
17 | 1.613 | 0.04043 | -0.0138 | 39.8961
17.5 | 1.6227 | 0.04444 | -0.0129 | 36.5144
18 | 1.6345 | 0.0484 | -0.0124 | 33.7707
18.5 | 1.6414 | 0.05308 | -0.0122 | 30.9231
19 | 1.6435 | 0.05856 | -0.0124 | 28.0652
19.5 | 1.6468 | 0.06417 | -0.0132 | 25.6631
20 | 1.6413 | 0.07125 | -0.0146 | 23.0358

## 67. Re 4M Mach 0.10 (1)
BIGFOIL.COM POLAR EXPORT
NACA65-412 a=0.5
NACA65-412 a=0.5 |  |  |  | Cl Max: | 1.224 | at alpha= | 10 | deg
JavaFoil+Calcfoil stall+Eppler ext transition |  |  |  | L/D Max: | 168.467 | at alpha= | 4.5 | deg
Re: | 4000000 |  |  | Cd Min: | 0.00443 | at alpha= | 2 | deg
Mach: | 0.1 |  |  | Cl=0 at alpha= | -2.5848 | deg
|  |  |  | @ Cl=0.1, Cd= | 0.006465
|  |  |  | @ Cl=0.4, Cd= | 0.004665
|  |  |  | @ Cl=0.6, Cd= | 0.0045232
alpha (deg) | Cl | Cd | Cm | Cl/Cd
-13.5 | -0.541 | 0.09597 | -0.017 | -5.642
-13 | -0.556 | 0.08917 | -0.017 | -6.237
-12.5 | -0.568 | 0.08391 | -0.017 | -6.767
-12 | -0.576 | 0.0782 | -0.018 | -7.364
-11.5 | -0.576 | 0.07364 | -0.018 | -7.818
-11 | -0.572 | 0.0683 | -0.019 | -8.373
-10.5 | -0.564 | 0.06416 | -0.02 | -8.792
-10 | -0.552 | 0.06004 | -0.021 | -9.202
-9.5 | -0.537 | 0.05579 | -0.022 | -9.621
-9 | -0.519 | 0.0507 | -0.024 | -10.236
-8.5 | -0.597 | 0.00991 | -0.042 | -60.234
-8 | -0.57 | 0.00901 | -0.043 | -63.254
-7.5 | -0.528 | 0.00873 | -0.044 | -60.51
-7 | -0.483 | 0.00846 | -0.045 | -57.143
-6.5 | -0.436 | 0.00818 | -0.045 | -53.255
-6 | -0.386 | 0.0079 | -0.046 | -48.792
-5.5 | -0.333 | 0.0077 | -0.047 | -43.257
-5 | -0.279 | 0.00748 | -0.047 | -37.277
-4.5 | -0.223 | 0.00729 | -0.048 | -30.596
-4 | -0.166 | 0.00709 | -0.049 | -23.441
-3.5 | -0.108 | 0.00691 | -0.049 | -15.629
-3 | -0.049 | 0.00678 | -0.05 | -7.263
-2.5 | 0.01 | 0.00665 | -0.051 | 1.526
-2 | 0.07 | 0.00654 | -0.051 | 10.685
-1.5 | 0.13 | 0.00639 | -0.052 | 20.314
-1 | 0.19 | 0.00475 | -0.053 | 39.936
-0.5 | 0.25 | 0.00475 | -0.053 | 52.665
0 | 0.31 | 0.00475 | -0.054 | 65.293
0.5 | 0.37 | 0.00469 | -0.055 | 79.053
1 | 0.43 | 0.00464 | -0.055 | 92.67
1.5 | 0.49 | 0.00465 | -0.056 | 105.373
2 | 0.55 | 0.00443 | -0.057 | 124.207
2.5 | 0.609 | 0.00454 | -0.058 | 134.119
3 | 0.666 | 0.00461 | -0.058 | 144.544
3.5 | 0.725 | 0.00465 | -0.059 | 155.847
4 | 0.782 | 0.0048 | -0.06 | 162.916
4.5 | 0.838 | 0.00497 | -0.06 | 168.467
5 | 0.888 | 0.00958 | -0.061 | 92.683
5.5 | 0.939 | 0.00997 | -0.061 | 94.226
6 | 0.989 | 0.01041 | -0.062 | 95.02
6.5 | 1.036 | 0.01085 | -0.062 | 95.495
7 | 1.078 | 0.01135 | -0.063 | 94.966
7.5 | 1.116 | 0.01192 | -0.064 | 93.646
8 | 1.15 | 0.01251 | -0.064 | 91.94
8.5 | 1.179 | 0.01312 | -0.065 | 89.799
9 | 1.201 | 0.01383 | -0.065 | 86.857
9.5 | 1.218 | 0.01467 | -0.066 | 83.08
10 | 1.224 | 0.01557 | -0.066 | 78.618
10.5 | 1.22 | 0.01652 | -0.067 | 73.855
11 | 1.207 | 0.01768 | -0.067 | 68.295
11.5 | 1.188 | 0.01873 | -0.068 | 63.407
12 | 1.16 | 0.02014 | -0.068 | 57.604
12.5 | 1.125 | 0.02191 | -0.069 | 51.342
13 | 1.076 | 0.02555 | -0.068 | 42.12
13.5 | 0.898 | 0.08209 | -0.046 | 10.938
14 | 0.856 | 0.09002 | -0.044 | 9.512
14.5 | 0.809 | 0.10258 | -0.038 | 7.886
15 | 0.769 | 0.10942 | -0.037 | 7.028

## 68. Re 4M Mach 0.10 (2)
BIGFOIL.COM POLAR EXPORT
NACA65-412 a=0.5
NACA65-412 a=0.5 |  |  |  | Cl Max: | 1.6257 | at alpha= | 18.5 | deg
XFOIL ncrit=9 |  |  |  | L/D Max: | 162.6 | at alpha= | 3 | deg
Re: | 4000000 |  |  | Cd Min: | 0.07879 | at alpha= | 20 | deg
Mach: | 0.1 |  |  | Cl=0 at alpha= | -2.6785 | deg
|  |  |  | @ Cl=0.1, Cd= | 0.005963
|  |  |  | @ Cl=0.4, Cd= | 0.0038047
|  |  |  | @ Cl=0.6, Cd= | 0.0038127
alpha (deg) | Cl | Cd | Cm | Cl/Cd
-18 | -1.2039 | 0.05476 | -0.0688 | -21.985
-17.5 | -1.2603 | 0.04086 | -0.078 | -30.8443
-17 | -1.2827 | 0.03408 | -0.0796 | -37.6379
-16.5 | -1.3007 | 0.02913 | -0.0776 | -44.6516
-16 | -1.299 | 0.0264 | -0.0739 | -49.2045
-15.5 | -1.2951 | 0.02478 | -0.0676 | -52.2639
-15 | -1.2803 | 0.02216 | -0.0635 | -57.7753
-14.5 | -1.2475 | 0.02045 | -0.0611 | -61.0024
-14 | -1.2062 | 0.0193 | -0.0596 | -62.4974
-13.5 | -1.1617 | 0.01831 | -0.0584 | -63.4462
-13 | -1.1156 | 0.01736 | -0.0573 | -64.2627
-12.5 | -1.0678 | 0.01648 | -0.0565 | -64.7937
-12 | -1.018 | 0.01577 | -0.0559 | -64.5529
-11.5 | -0.9674 | 0.01507 | -0.0554 | -64.1938
-11 | -0.9181 | 0.01408 | -0.0547 | -65.206
-10.5 | -0.8716 | 0.01252 | -0.0537 | -69.6166
-10 | -0.8181 | 0.01198 | -0.0536 | -68.2888
-9.5 | -0.7639 | 0.01152 | -0.0535 | -66.3108
-9 | -0.7083 | 0.01125 | -0.0536 | -62.96
-8.5 | -0.6535 | 0.0108 | -0.0537 | -60.5093
-8 | -0.5989 | 0.01026 | -0.0537 | -58.3723
-7.5 | -0.544 | 0.00976 | -0.0537 | -55.7377
-7 | -0.4889 | 0.00925 | -0.0538 | -52.8541
-6.5 | -0.4364 | 0.00821 | -0.0534 | -53.1547
-6 | -0.3801 | 0.00785 | -0.0537 | -48.4204
-5.5 | -0.3233 | 0.00757 | -0.054 | -42.7081
-5 | -0.2663 | 0.00731 | -0.0544 | -36.4295
-4.5 | -0.2092 | 0.00708 | -0.0548 | -29.548
-4 | -0.1524 | 0.00671 | -0.0551 | -22.7124
-3.5 | -0.0949 | 0.0065 | -0.0556 | -14.6
-3 | -0.0371 | 0.00634 | -0.0562 | -5.8517
-2.5 | 0.0206 | 0.00615 | -0.0567 | 3.3496
-2 | 0.0784 | 0.00603 | -0.0573 | 13.0017
-1.5 | 0.1364 | 0.00585 | -0.0579 | 23.3162
-1 | 0.1936 | 0.00551 | -0.0584 | 35.1361
-0.5 | 0.2495 | 0.00492 | -0.059 | 50.7114
0 | 0.3054 | 0.00425 | -0.0596 | 71.8588
0.5 | 0.3623 | 0.00391 | -0.0602 | 92.6598
1 | 0.4196 | 0.00375 | -0.0607 | 111.8933
1.5 | 0.4778 | 0.00371 | -0.0614 | 128.7871
2 | 0.5359 | 0.00373 | -0.062 | 143.6729
2.5 | 0.5939 | 0.00379 | -0.0627 | 156.7018
3 | 0.6504 | 0.004 | -0.0631 | 162.6
3.5 | 0.7018 | 0.00476 | -0.0628 | 147.437
4 | 0.748 | 0.00597 | -0.0618 | 125.2931
4.5 | 0.7941 | 0.00698 | -0.0607 | 113.7679
5 | 0.8392 | 0.00788 | -0.0592 | 106.4975
5.5 | 0.886 | 0.00843 | -0.0579 | 105.1008
6 | 0.9335 | 0.0088 | -0.0565 | 106.0795
6.5 | 0.9932 | 0.00931 | -0.0581 | 106.681
7 | 1.0435 | 0.00973 | -0.0576 | 107.2456
7.5 | 1.0903 | 0.01033 | -0.0564 | 105.547
8 | 1.1382 | 0.01079 | -0.0555 | 105.4866
8.5 | 1.1833 | 0.01133 | -0.0541 | 104.4395
9 | 1.2235 | 0.01203 | -0.0519 | 101.7041
9.5 | 1.2559 | 0.01268 | -0.0482 | 99.0457
10 | 1.2877 | 0.01338 | -0.0446 | 96.2407
10.5 | 1.319 | 0.01426 | -0.0414 | 92.4965
11 | 1.3466 | 0.01546 | -0.0379 | 87.1022
11.5 | 1.3778 | 0.01656 | -0.0352 | 83.2005
12 | 1.408 | 0.0178 | -0.0326 | 79.1011
12.5 | 1.4353 | 0.0193 | -0.0299 | 74.3679
13 | 1.4585 | 0.02117 | -0.027 | 68.8947
13.5 | 1.4851 | 0.02288 | -0.0248 | 64.9082
14 | 1.5091 | 0.02485 | -0.0225 | 60.7284
14.5 | 1.5277 | 0.02731 | -0.02 | 55.9392
15 | 1.5452 | 0.02997 | -0.0177 | 51.5582
15.5 | 1.5607 | 0.03294 | -0.0157 | 47.3801
16 | 1.5764 | 0.03606 | -0.0141 | 43.716
16.5 | 1.5919 | 0.03936 | -0.0128 | 40.4446
17 | 1.606 | 0.04295 | -0.0118 | 37.3923
17.5 | 1.6131 | 0.04744 | -0.0109 | 34.003
18 | 1.6216 | 0.05202 | -0.0106 | 31.1726
18.5 | 1.6257 | 0.05731 | -0.0107 | 28.3668
19 | 1.6231 | 0.06374 | -0.0114 | 25.4644
19.5 | 1.6213 | 0.07043 | -0.0127 | 23.02
20 | 1.6101 | 0.07879 | -0.0151 | 20.4353

## 69. Re 4M Mach 0.25 (1)
BIGFOIL.COM POLAR EXPORT
NACA65-412 a=0.5
NACA65-412 a=0.5 |  |  |  | Cl Max: | 1.196 | at alpha= | 9.5 | deg
JavaFoil+Calcfoil stall+Eppler ext transition |  |  |  | L/D Max: | 169.236 | at alpha= | 4.5 | deg
Re: | 4000000 |  |  | Cd Min: | 0.00448 | at alpha= | 1.5 | deg
Mach: | 0.25 |  |  | Cl=0 at alpha= | -2.582 | deg
|  |  |  | @ Cl=0.1, Cd= | 0.0065149
|  |  |  | @ Cl=0.4, Cd= | 0.0047069
|  |  |  | @ Cl=0.6, Cd= | 0.11391
alpha (deg) | Cl | Cd | Cm | Cl/Cd
-12.5 | -0.41 | 0.09072 | -0.017 | -4.515
-12 | -0.448 | 0.08499 | -0.018 | -5.273
-11.5 | -0.473 | 0.07861 | -0.018 | -6.011
-11 | -0.49 | 0.07235 | -0.018 | -6.778
-10.5 | -0.502 | 0.06818 | -0.018 | -7.358
-10 | -0.506 | 0.06329 | -0.019 | -7.996
-9.5 | -0.504 | 0.0587 | -0.02 | -8.586
-9 | -0.495 | 0.05573 | -0.021 | -8.876
-8.5 | -0.479 | 0.05156 | -0.022 | -9.288
-8 | -0.456 | 0.04776 | -0.024 | -9.551
-7.5 | -0.527 | 0.0089 | -0.045 | -59.237
-7 | -0.486 | 0.0087 | -0.046 | -55.864
-6.5 | -0.44 | 0.00839 | -0.046 | -52.499
-6 | -0.391 | 0.00805 | -0.047 | -48.598
-5.5 | -0.339 | 0.0078 | -0.048 | -43.493
-5 | -0.285 | 0.00757 | -0.049 | -37.635
-4.5 | -0.228 | 0.00737 | -0.049 | -30.97
-4 | -0.17 | 0.0072 | -0.05 | -23.641
-3.5 | -0.111 | 0.00699 | -0.051 | -15.857
-3 | -0.051 | 0.00682 | -0.051 | -7.404
-2.5 | 0.01 | 0.00669 | -0.052 | 1.558
-2 | 0.072 | 0.00657 | -0.053 | 10.923
-1.5 | 0.133 | 0.00645 | -0.053 | 20.671
-1 | 0.195 | 0.00638 | -0.054 | 30.593
-0.5 | 0.257 | 0.0048 | -0.055 | 53.58
0 | 0.319 | 0.00479 | -0.056 | 66.6
0.5 | 0.381 | 0.00471 | -0.056 | 80.739
1 | 0.442 | 0.0047 | -0.057 | 94.114
1.5 | 0.504 | 0.00448 | -0.058 | 112.339
2 | 0.565 | 0.00448 | -0.058 | 126.155
2.5 | 0.626 | 0.00457 | -0.059 | 137.036
3 | 0.685 | 0.00463 | -0.06 | 147.842
3.5 | 0.744 | 0.00476 | -0.061 | 156.394
4 | 0.803 | 0.00487 | -0.061 | 164.844
4.5 | 0.86 | 0.00508 | -0.062 | 169.236
5 | 0.909 | 0.00991 | -0.062 | 91.688
5.5 | 0.961 | 0.01037 | -0.063 | 92.693
6 | 1.011 | 0.01085 | -0.063 | 93.113
6.5 | 1.057 | 0.01134 | -0.064 | 93.186
7 | 1.096 | 0.01188 | -0.065 | 92.272
7.5 | 1.131 | 0.01251 | -0.065 | 90.386
8 | 1.159 | 0.01325 | -0.066 | 87.473
8.5 | 1.18 | 0.01397 | -0.066 | 84.424
9 | 1.192 | 0.01481 | -0.067 | 80.497
9.5 | 1.196 | 0.01592 | -0.067 | 75.107
10 | 1.182 | 0.01702 | -0.068 | 69.456
10.5 | 1.152 | 0.01827 | -0.068 | 63.032
11 | 1.106 | 0.01996 | -0.069 | 55.432
11.5 | 1.006 | 0.03029 | -0.065 | 33.201
12 | 0.829 | 0.07857 | -0.038 | 10.547
12.5 | 0.763 | 0.0869 | -0.035 | 8.775
13 | 0.69 | 0.09611 | -0.033 | 7.179
13.5 | 0.612 | 0.10029 | -0.033 | 6.106
14 | 0.529 | 0.11042 | -0.033 | 4.792
14.5 | 0.441 | 0.11391 | -0.034 | 3.875

## 70. Re 4M Mach 0.25 (2)
BIGFOIL.COM POLAR EXPORT
NACA65-412 a=0.5
NACA65-412 a=0.5 |  |  |  | Cl Max: | 1.5101 | at alpha= | 15.5 | deg
XFOIL ncrit=9 |  |  |  | L/D Max: | 166.099 | at alpha= | 3 | deg
Re: | 4000000 |  |  | Cd Min: | 0.1692 | at alpha= | 20 | deg
Mach: | 0.25 |  |  | Cl=0 at alpha= | -2.6826 | deg
|  |  |  | @ Cl=0.1, Cd= | 0.0060011
|  |  |  | @ Cl=0.4, Cd= | 0.0038772
|  |  |  | @ Cl=0.6, Cd= | 0.0038158
alpha (deg) | Cl | Cd | Cm | Cl/Cd
-10.5 | -0.866 | 0.02082 | -0.0661 | -41.5946
-10 | -0.824 | 0.01826 | -0.0641 | -45.126
-9.5 | -0.789 | 0.01422 | -0.0614 | -55.4852
-9 | -0.7305 | 0.01377 | -0.0607 | -53.0501
-8.5 | -0.6745 | 0.01287 | -0.0599 | -52.4087
-8 | -0.6186 | 0.01192 | -0.0592 | -51.896
-7.5 | -0.5621 | 0.01103 | -0.0586 | -50.961
-7 | -0.5055 | 0.0102 | -0.058 | -49.5588
-6.5 | -0.4494 | 0.00925 | -0.0575 | -48.5838
-5.5 | -0.335 | 0.00782 | -0.0569 | -42.8389
-5 | -0.2757 | 0.00753 | -0.057 | -36.6135
-4.5 | -0.2163 | 0.00722 | -0.0572 | -29.9584
-4 | -0.1569 | 0.00695 | -0.0575 | -22.5755
-3.5 | -0.0978 | 0.00658 | -0.0577 | -14.8632
-3 | -0.0379 | 0.00639 | -0.0582 | -5.9311
-2.5 | 0.0218 | 0.00622 | -0.0587 | 3.5048
-2 | 0.0817 | 0.00605 | -0.0592 | 13.5041
-1.5 | 0.1416 | 0.00589 | -0.0598 | 24.0407
-1 | 0.2007 | 0.00561 | -0.0603 | 35.7754
-0.5 | 0.2586 | 0.005 | -0.0609 | 51.72
0 | 0.3159 | 0.00429 | -0.0615 | 73.6364
0.5 | 0.3746 | 0.00395 | -0.0621 | 94.8354
1 | 0.4339 | 0.00378 | -0.0627 | 114.7884
1.5 | 0.4939 | 0.00376 | -0.0633 | 131.3564
2 | 0.5542 | 0.00377 | -0.064 | 147.0027
2.5 | 0.6142 | 0.00383 | -0.0647 | 160.3655
3 | 0.6727 | 0.00405 | -0.0651 | 166.0988
4 | 0.7708 | 0.00619 | -0.0632 | 124.5234
4.5 | 0.8166 | 0.00729 | -0.0616 | 112.0165
5 | 0.8618 | 0.0082 | -0.0596 | 105.0976
5.5 | 0.9098 | 0.00872 | -0.0579 | 104.3349
6 | 0.9607 | 0.00911 | -0.0567 | 105.4555
6.5 | 1.0199 | 0.00964 | -0.0575 | 105.7988
7 | 1.0693 | 0.01017 | -0.0562 | 105.1426
7.5 | 1.1155 | 0.01082 | -0.0542 | 103.0961
8 | 1.1613 | 0.01137 | -0.0522 | 102.1372
8.5 | 1.1951 | 0.01207 | -0.0479 | 99.0141
9 | 1.2223 | 0.01305 | -0.0429 | 93.6628
9.5 | 1.2575 | 0.01394 | -0.0395 | 90.208
10 | 1.2916 | 0.01499 | -0.0362 | 86.1641
10.5 | 1.3202 | 0.01646 | -0.0325 | 80.2066
11 | 1.351 | 0.01793 | -0.0293 | 75.3486
11.5 | 1.3821 | 0.01947 | -0.0263 | 70.9861
12 | 1.4068 | 0.02153 | -0.0229 | 65.3414
12.5 | 1.4321 | 0.02367 | -0.0199 | 60.5027
13 | 1.4546 | 0.02611 | -0.0168 | 55.7105
13.5 | 1.4754 | 0.02879 | -0.014 | 51.247
14 | 1.4875 | 0.03233 | -0.011 | 46.0099
14.5 | 1.4895 | 0.037 | -0.008 | 40.2568
15 | 1.506 | 0.04069 | -0.0063 | 37.0116
15.5 | 1.5101 | 0.04581 | -0.0048 | 32.9644
16 | 1.5042 | 0.05231 | -0.0039 | 28.7555
16.5 | 1.4927 | 0.05999 | -0.0041 | 24.8825
17 | 1.4773 | 0.06881 | -0.0056 | 21.4693
17.5 | 1.4456 | 0.08065 | -0.0093 | 17.9244
18 | 1.4166 | 0.0933 | -0.0148 | 15.1833
18.5 | 1.3799 | 0.10844 | -0.0228 | 12.725
19 | 1.3362 | 0.12618 | -0.0336 | 10.5896
19.5 | 1.2945 | 0.14474 | -0.0456 | 8.9436
20 | 1.2309 | 0.1692 | -0.0616 | 7.2748

## 71. Re 4M Mach 0.50 (1)
BIGFOIL.COM POLAR EXPORT
NACA65-412 a=0.5
NACA65-412 a=0.5 |  |  |  | Cl Max: | 1.203 | at alpha= | 20 | deg
JavaFoil+Calcfoil stall+Eppler ext transition |  |  |  | L/D Max: | 178.853 | at alpha= | 4 | deg
Re: | 4000000 |  |  | Cd Min: | 0.00466 | at alpha= | 1.5 | deg
Mach: | 0.5 |  |  | Cl=0 at alpha= | -2.5882 | deg
|  |  |  | @ Cl=0.1, Cd= | 0.0067452
|  |  |  | @ Cl=0.4, Cd= | 0.0047174
|  |  |  | @ Cl=0.6, Cd= | 0.0046926
alpha (deg) | Cl | Cd | Cm | Cl/Cd
-20 | -0.95 | 0.16486 | -0.02 | -5.764
-19.5 | -0.923 | 0.15668 | -0.02 | -5.888
-19 | -0.894 | 0.15358 | -0.02 | -5.82
-18.5 | -0.867 | 0.14933 | -0.02 | -5.805
-18 | -0.84 | 0.14376 | -0.02 | -5.844
-17.5 | -0.814 | 0.13801 | -0.02 | -5.895
-17 | -0.788 | 0.13472 | -0.021 | -5.846
-16.5 | -0.759 | 0.12692 | -0.021 | -5.982
-16 | -0.731 | 0.12447 | -0.02 | -5.876
-15.5 | -0.705 | 0.11904 | -0.021 | -5.92
-15 | -0.678 | 0.11484 | -0.021 | -5.903
-14.5 | -0.651 | 0.10948 | -0.021 | -5.947
-14 | -0.624 | 0.10844 | -0.022 | -5.754
-13.5 | -0.596 | 0.09991 | -0.021 | -5.965
-13 | -0.569 | 0.09196 | -0.021 | -6.188
-12.5 | -0.542 | 0.08463 | -0.022 | -6.406
-12 | -0.515 | 0.07775 | -0.022 | -6.623
-11.5 | -0.488 | 0.07258 | -0.023 | -6.722
-11 | -0.461 | 0.06795 | -0.023 | -6.783
-10.5 | -0.433 | 0.07479 | -0.022 | -5.783
-10 | -0.406 | 0.06718 | -0.023 | -6.037
-9.5 | -0.378 | 0.06091 | -0.023 | -6.213
-9 | -0.351 | 0.05669 | -0.024 | -6.196
-8.5 | -0.324 | 0.05247 | -0.025 | -6.179
-8 | -0.297 | 0.04891 | -0.025 | -6.075
-7.5 | -0.269 | 0.05751 | -0.022 | -4.669
-7 | -0.241 | 0.04887 | -0.023 | -4.937
-6.5 | -0.214 | 0.04383 | -0.025 | -4.888
-6 | -0.283 | 0.04108 | -0.025 | -6.889
-5.5 | -0.275 | 0.03804 | -0.027 | -7.234
-5 | -0.3 | 0.00828 | -0.054 | -36.223
-4.5 | -0.246 | 0.0079 | -0.055 | -31.187
-4 | -0.186 | 0.00766 | -0.056 | -24.321
-3.5 | -0.122 | 0.00732 | -0.057 | -16.709
-3 | -0.056 | 0.00711 | -0.057 | -7.887
-2.5 | 0.012 | 0.00693 | -0.058 | 1.675
-2 | 0.08 | 0.00678 | -0.059 | 11.819
-1.5 | 0.149 | 0.00666 | -0.06 | 22.367
-1 | 0.218 | 0.00656 | -0.061 | 33.216
-0.5 | 0.288 | 0.00494 | -0.061 | 58.269
0 | 0.357 | 0.00473 | -0.062 | 75.471
0.5 | 0.425 | 0.00471 | -0.063 | 90.299
1 | 0.494 | 0.00467 | -0.064 | 105.795
1.5 | 0.563 | 0.00466 | -0.064 | 120.654
2 | 0.631 | 0.00472 | -0.065 | 133.695
2.5 | 0.7 | 0.00484 | -0.066 | 144.65
3 | 0.764 | 0.00498 | -0.067 | 153.315
3.5 | 0.83 | 0.00482 | -0.068 | 172.119
4 | 0.893 | 0.00499 | -0.068 | 178.853
4.5 | 0.941 | 0.01102 | -0.068 | 85.382
5 | 0.996 | 0.01164 | -0.069 | 85.601
5.5 | 1.046 | 0.01238 | -0.07 | 84.501
6 | 1.088 | 0.01317 | -0.07 | 82.622
6.5 | 1.116 | 0.01412 | -0.071 | 79.032
7 | 1.111 | 0.01513 | -0.071 | 73.47
7.5 | 1.037 | 0.0166 | -0.072 | 62.456
8 | 0.572 | 0.05307 | -0.034 | 10.784
8.5 | 0.718 | 0.01883 | -0.073 | 38.133
9 | 0.625 | 0.06069 | -0.035 | 10.299
9.5 | 0.651 | 0.07268 | -0.034 | 8.955
10 | 0.809 | 0.02228 | -0.075 | 36.297
10.5 | 0.709 | 0.06816 | -0.044 | 10.408
11 | 0.731 | 0.07626 | -0.038 | 9.588
11.5 | 0.757 | 0.08746 | -0.038 | 8.657
12 | 0.785 | 0.08047 | -0.041 | 9.755
12.5 | 0.81 | 0.08734 | -0.041 | 9.279
13 | 0.836 | 0.09794 | -0.041 | 8.536
13.5 | 0.864 | 0.10391 | -0.044 | 8.318
14 | 0.889 | 0.10603 | -0.043 | 8.381
14.5 | 0.915 | 0.11102 | -0.044 | 8.238
15 | 0.943 | 0.11587 | -0.047 | 8.136
15.5 | 0.968 | 0.12244 | -0.047 | 7.904
16 | 0.994 | 0.12741 | -0.048 | 7.799
16.5 | 1.02 | 0.13154 | -0.049 | 7.758
17 | 1.051 | 0.13737 | -0.053 | 7.65
17.5 | 1.073 | 0.14019 | -0.051 | 7.653
18 | 1.099 | 0.14088 | -0.052 | 7.798
18.5 | 1.127 | 0.14611 | -0.055 | 7.717
19 | 1.162 | 0.1492 | -0.059 | 7.79
19.5 | 1.177 | 0.16037 | -0.055 | 7.341
20 | 1.203 | 0.16396 | -0.056 | 7.336

## 72. Re 4M Mach 0.50 (2)
BIGFOIL.COM POLAR EXPORT
NACA65-412 a=0.5
NACA65-412 a=0.5 |  |  |  | Cl Max: | 1.209 | at alpha= | 9.5 | deg
XFOIL ncrit=9 |  |  |  | L/D Max: | 180.748 | at alpha= | 3 | deg
Re: | 4000000 |  |  | Cd Min: | 0.26012 | at alpha= | -20 | deg
Mach: | 0.5 |  |  | Cl=0 at alpha= | -2.7014 | deg
|  |  |  | @ Cl=0.1, Cd= | 0.0062703
|  |  |  | @ Cl=0.4, Cd= | 0.0043114
|  |  |  | @ Cl=0.6, Cd= | 0.0039942
alpha (deg) | Cl | Cd | Cm | Cl/Cd
-20 | -0.6991 | 0.26012 | 0.0438 | -2.6876
-19.5 | -0.6777 | 0.25136 | 0.0384 | -2.6961
-19 | -0.6548 | 0.24345 | 0.0331 | -2.6897
-18.5 | -0.6324 | 0.23468 | 0.0279 | -2.6947
-17.5 | -0.5863 | 0.2171 | 0.0167 | -2.7006
-17 | -0.5704 | 0.20908 | 0.0134 | -2.7281
-16.5 | -0.5468 | 0.20271 | 0.0089 | -2.6974
-16 | -0.5259 | 0.19438 | 0.0041 | -2.7055
-15.5 | -0.5058 | 0.18568 | -0.0007 | -2.724
-15 | -0.487 | 0.17661 | -0.0057 | -2.7575
-14.5 | -0.4702 | 0.16703 | -0.0107 | -2.8151
-14 | -0.4531 | 0.15818 | -0.0156 | -2.8645
-13.5 | -0.4342 | 0.15024 | -0.0202 | -2.89
-13 | -0.4147 | 0.14265 | -0.0248 | -2.9071
-12.5 | -0.4032 | 0.1328 | -0.0299 | -3.0361
-12 | -0.3886 | 0.12453 | -0.0346 | -3.1205
-11.5 | -0.3739 | 0.11662 | -0.0392 | -3.2061
-11 | -0.3606 | 0.10866 | -0.0437 | -3.3186
-10.5 | -0.3469 | 0.10117 | -0.048 | -3.4289
-10 | -0.3434 | 0.09164 | -0.0532 | -3.7473
-9.5 | -0.3383 | 0.0834 | -0.058 | -4.0564
-9 | -0.3364 | 0.075 | -0.063 | -4.4853
-8.5 | -0.3313 | 0.06752 | -0.0677 | -4.9067
-8 | -0.3445 | 0.05715 | -0.0755 | -6.028
-7.5 | -0.38 | 0.04695 | -0.0829 | -8.0937
-7 | -0.3913 | 0.04012 | -0.0826 | -9.7532
-6.5 | -0.3938 | 0.03182 | -0.0813 | -12.3759
-6 | -0.3854 | 0.02265 | -0.0782 | -17.0155
-5.5 | -0.362 | 0.01398 | -0.0743 | -25.8941
-5 | -0.3068 | 0.01048 | -0.0717 | -29.2748
-4.5 | -0.2434 | 0.00876 | -0.0699 | -27.7854
-4 | -0.1771 | 0.00782 | -0.0687 | -22.6471
-3.5 | -0.1089 | 0.00731 | -0.068 | -14.8974
-3 | -0.0412 | 0.00673 | -0.0677 | -6.1218
-2.5 | 0.0278 | 0.00649 | -0.0678 | 4.2835
-2 | 0.0963 | 0.00628 | -0.068 | 15.3344
-1.5 | 0.1652 | 0.0061 | -0.0685 | 27.082
-1 | 0.2335 | 0.00593 | -0.069 | 39.3761
-0.5 | 0.2996 | 0.00544 | -0.0696 | 55.0735
0 | 0.3635 | 0.00453 | -0.0701 | 80.2428
0.5 | 0.4303 | 0.00413 | -0.0708 | 104.1889
1 | 0.498 | 0.00397 | -0.0714 | 125.4408
1.5 | 0.567 | 0.00398 | -0.0721 | 142.4623
2 | 0.6365 | 0.00401 | -0.0729 | 158.7282
2.5 | 0.706 | 0.00406 | -0.0735 | 173.8916
3 | 0.7736 | 0.00428 | -0.0737 | 180.7477
3.5 | 0.8263 | 0.00552 | -0.0716 | 149.692
4 | 0.8642 | 0.00728 | -0.0672 | 118.7088
4.5 | 0.8996 | 0.00869 | -0.0619 | 103.5213
5 | 0.9395 | 0.00955 | -0.0568 | 98.377
5.5 | 0.9846 | 0.01016 | -0.0524 | 96.9094
6 | 1.0243 | 0.01113 | -0.0476 | 92.0305
6.5 | 1.064 | 0.01224 | -0.0429 | 86.9281
7 | 1.0993 | 0.01377 | -0.0379 | 79.833
7.5 | 1.1327 | 0.01561 | -0.0328 | 72.5625
8 | 1.167 | 0.01758 | -0.0281 | 66.3823
8.5 | 1.1924 | 0.0202 | -0.0227 | 59.0297
9 | 1.2078 | 0.02359 | -0.0168 | 51.1997
9.5 | 1.209 | 0.02805 | -0.0103 | 43.1016
10 | 1.2029 | 0.0337 | -0.0041 | 35.6944
10.5 | 1.1798 | 0.04174 | 0.0004 | 28.2655
11 | 1.1513 | 0.05109 | 0.0018 | 22.5347
11.5 | 1.1149 | 0.06226 | 0.0003 | 17.9072
12 | 1.0811 | 0.0746 | -0.0042 | 14.492
12.5 | 1.0508 | 0.08824 | -0.0114 | 11.9084
13 | 1.0214 | 0.1038 | -0.0214 | 9.8401
13.5 | 1.0009 | 0.11977 | -0.032 | 8.3569
14 | 0.9845 | 0.13624 | -0.0419 | 7.2262
14.5 | 0.9731 | 0.15118 | -0.0512 | 6.4367

## 73. Re 5M Mach 0.00 (1)
BIGFOIL.COM POLAR EXPORT
NACA65-412 a=0.5
NACA65-412 a=0.5 |  |  |  | Cl Max: | 1.231 | at alpha= | 10 | deg
JavaFoil+Calcfoil stall+Eppler ext transition |  |  |  | L/D Max: | 162.269 | at alpha= | 4 | deg
Re: | 5000000 |  |  | Cd Min: | 0.00449 | at alpha= | 2.5 | deg
Mach: | 0 |  |  | Cl=0 at alpha= | -2.5848 | deg
|  |  |  | @ Cl=0.1, Cd= | 0.0062493
|  |  |  | @ Cl=0.4, Cd= | 0.0045985
|  |  |  | @ Cl=0.6, Cd= | 0.0045042
alpha (deg) | Cl | Cd | Cm | Cl/Cd
-14 | -0.553 | 0.09998 | -0.017 | -5.528
-13.5 | -0.566 | 0.09357 | -0.017 | -6.053
-13 | -0.578 | 0.08658 | -0.018 | -6.675
-12.5 | -0.586 | 0.08014 | -0.018 | -7.317
-12 | -0.591 | 0.07668 | -0.018 | -7.709
-11.5 | -0.588 | 0.07156 | -0.019 | -8.219
-11 | -0.582 | 0.06659 | -0.02 | -8.747
-10.5 | -0.572 | 0.06365 | -0.02 | -8.98
-10 | -0.56 | 0.0574 | -0.023 | -9.758
-9.5 | -0.548 | 0.05029 | -0.026 | -10.89
-9 | -0.619 | 0.01117 | -0.04 | -55.367
-8.5 | -0.608 | 0.00894 | -0.042 | -68.036
-8 | -0.57 | 0.00875 | -0.043 | -65.181
-7.5 | -0.528 | 0.00837 | -0.044 | -63.108
-7 | -0.483 | 0.00813 | -0.044 | -59.376
-6.5 | -0.435 | 0.00788 | -0.045 | -55.17
-6 | -0.384 | 0.00765 | -0.046 | -50.273
-5.5 | -0.332 | 0.0074 | -0.046 | -44.89
-5 | -0.278 | 0.0072 | -0.047 | -38.599
-4.5 | -0.222 | 0.00701 | -0.048 | -31.715
-4 | -0.165 | 0.00683 | -0.048 | -24.204
-3.5 | -0.108 | 0.00669 | -0.049 | -16.089
-3 | -0.049 | 0.00654 | -0.05 | -7.486
-2.5 | 0.01 | 0.00642 | -0.05 | 1.572
-2 | 0.07 | 0.00629 | -0.051 | 11.064
-1.5 | 0.129 | 0.00621 | -0.052 | 20.795
-1 | 0.189 | 0.00463 | -0.052 | 40.814
-0.5 | 0.249 | 0.00463 | -0.053 | 53.765
0 | 0.309 | 0.00462 | -0.054 | 66.833
0.5 | 0.369 | 0.00463 | -0.055 | 79.627
1 | 0.428 | 0.00457 | -0.055 | 93.608
1.5 | 0.488 | 0.00457 | -0.056 | 106.821
2 | 0.547 | 0.00463 | -0.057 | 118.19
2.5 | 0.606 | 0.00449 | -0.057 | 135.191
3 | 0.663 | 0.00456 | -0.058 | 145.349
3.5 | 0.721 | 0.00466 | -0.059 | 154.669
4 | 0.778 | 0.0048 | -0.059 | 162.269
4.5 | 0.834 | 0.00514 | -0.06 | 162.124
5 | 0.885 | 0.0092 | -0.06 | 96.15
5.5 | 0.937 | 0.00958 | -0.061 | 97.749
6 | 0.987 | 0.00999 | -0.062 | 98.733
6.5 | 1.034 | 0.01041 | -0.062 | 99.328
7 | 1.076 | 0.01085 | -0.063 | 99.149
7.5 | 1.115 | 0.01138 | -0.063 | 97.966
8 | 1.149 | 0.01191 | -0.064 | 96.492
8.5 | 1.179 | 0.01246 | -0.065 | 94.648
9 | 1.203 | 0.01313 | -0.065 | 91.649
9.5 | 1.222 | 0.0139 | -0.066 | 87.934
10 | 1.231 | 0.01473 | -0.066 | 83.551
10.5 | 1.23 | 0.01558 | -0.067 | 78.943
11 | 1.221 | 0.01656 | -0.067 | 73.73
11.5 | 1.205 | 0.0177 | -0.068 | 68.09
12 | 1.183 | 0.01879 | -0.068 | 62.968
12.5 | 1.155 | 0.02025 | -0.069 | 57.021
13 | 1.119 | 0.02227 | -0.069 | 50.217
13.5 | 1.081 | 0.02395 | -0.069 | 45.133
14 | 1.022 | 0.03054 | -0.068 | 33.467
14.5 | 0.863 | 0.09014 | -0.047 | 9.572
15 | 0.816 | 0.10413 | -0.04 | 7.838

## 74. Re 5M Mach 0.00 (2)
BIGFOIL.COM POLAR EXPORT
NACA65-412 a=0.5
NACA65-412 a=0.5 |  |  |  | Cl Max: | 1.68 | at alpha= | 20 | deg
XFOIL ncrit=9 |  |  |  | L/D Max: | 162 | at alpha= | 2.5 | deg
Re: | 5000000 |  |  | Cd Min: | 0.06588 | at alpha= | 20 | deg
Mach: | 0 |  |  | Cl=0 at alpha= | -2.6727 | deg
|  |  |  | @ Cl=0.1, Cd= | 0.0056895
|  |  |  | @ Cl=0.4, Cd= | 0.0036932
|  |  |  | @ Cl=0.6, Cd= | 0.0037938
alpha (deg) | Cl | Cd | Cm | Cl/Cd
-19.5 | -1.3356 | 0.05242 | -0.0689 | -25.4788
-19 | -1.3907 | 0.03957 | -0.0763 | -35.1453
-18.5 | -1.4103 | 0.03317 | -0.0775 | -42.5173
-18 | -1.4185 | 0.02886 | -0.0761 | -49.1511
-17.5 | -1.4163 | 0.02599 | -0.0732 | -54.494
-16.5 | -1.4005 | 0.02256 | -0.0633 | -62.0789
-16 | -1.3722 | 0.02122 | -0.0605 | -64.6654
-15.5 | -1.3371 | 0.02004 | -0.0586 | -66.7216
-15 | -1.3042 | 0.01831 | -0.0564 | -71.2288
-14.5 | -1.2636 | 0.01711 | -0.055 | -73.8515
-14 | -1.2191 | 0.01618 | -0.0541 | -75.3461
-13.5 | -1.1722 | 0.01538 | -0.0534 | -76.2159
-13 | -1.124 | 0.01465 | -0.0529 | -76.7235
-12.5 | -1.0745 | 0.01399 | -0.0525 | -76.8049
-12 | -1.0234 | 0.01347 | -0.0522 | -75.9762
-11.5 | -0.9719 | 0.01293 | -0.0521 | -75.1663
-11 | -0.9194 | 0.01247 | -0.052 | -73.7289
-10.5 | -0.8707 | 0.01134 | -0.0514 | -76.7813
-10 | -0.8189 | 0.01062 | -0.0512 | -77.1092
-9.5 | -0.7653 | 0.01012 | -0.0513 | -75.6225
-9 | -0.7104 | 0.00982 | -0.0515 | -72.3422
-8.5 | -0.6552 | 0.0095 | -0.0518 | -68.9684
-8 | -0.6007 | 0.00905 | -0.0519 | -66.3757
-7.5 | -0.5456 | 0.00864 | -0.0521 | -63.1481
-7 | -0.4902 | 0.00827 | -0.0524 | -59.2745
-6.5 | -0.4342 | 0.00796 | -0.0527 | -54.5477
-6 | -0.3796 | 0.00735 | -0.0528 | -51.6463
-5.5 | -0.3231 | 0.00708 | -0.0532 | -45.6356
-5 | -0.2663 | 0.00686 | -0.0536 | -38.8192
-4.5 | -0.2094 | 0.00664 | -0.0541 | -31.5361
-3.5 | -0.0952 | 0.00619 | -0.0551 | -15.3796
-3 | -0.0377 | 0.00604 | -0.0557 | -6.2417
-2.5 | 0.0199 | 0.0059 | -0.0563 | 3.3729
-2 | 0.0776 | 0.00574 | -0.0569 | 13.5192
-1.5 | 0.1353 | 0.00561 | -0.0575 | 24.1176
-1 | 0.1925 | 0.00538 | -0.0581 | 35.7807
-0.5 | 0.249 | 0.00488 | -0.0587 | 51.0246
0 | 0.3046 | 0.00423 | -0.0593 | 72.0095
0.5 | 0.3613 | 0.00387 | -0.06 | 93.3592
1 | 0.4182 | 0.00361 | -0.0606 | 115.8449
1.5 | 0.476 | 0.00357 | -0.0612 | 133.3333
2 | 0.5336 | 0.00359 | -0.0619 | 148.6351
2.5 | 0.5913 | 0.00365 | -0.0625 | 162
4.5 | 0.7909 | 0.00695 | -0.0609 | 113.7986
5.5 | 0.8886 | 0.00813 | -0.0593 | 109.2989
6 | 0.9375 | 0.00846 | -0.0584 | 110.8156
6.5 | 0.9868 | 0.00882 | -0.0576 | 111.8821
7 | 1.0436 | 0.00926 | -0.0586 | 112.6998
7.5 | 1.0924 | 0.00974 | -0.058 | 112.1561
8 | 1.141 | 0.01018 | -0.0573 | 112.0825
8.5 | 1.1869 | 0.01072 | -0.0562 | 110.7183
9 | 1.2301 | 0.01134 | -0.0546 | 108.4744
9.5 | 1.2734 | 0.01185 | -0.0531 | 107.4599
10 | 1.3074 | 0.01245 | -0.0498 | 105.012
10.5 | 1.3352 | 0.01321 | -0.0457 | 101.0749
11 | 1.3627 | 0.01421 | -0.0419 | 95.8973
11.5 | 1.3949 | 0.01509 | -0.0393 | 92.4387
12 | 1.4248 | 0.01619 | -0.0365 | 88.0049
12.5 | 1.4515 | 0.01755 | -0.0336 | 82.7066
13 | 1.4775 | 0.01906 | -0.0309 | 77.5184
13.5 | 1.5047 | 0.02057 | -0.0285 | 73.1502
14 | 1.5295 | 0.02231 | -0.0262 | 68.5567
14.5 | 1.5449 | 0.0248 | -0.0232 | 62.2944
15 | 1.5684 | 0.02682 | -0.0213 | 58.4787
15.5 | 1.5884 | 0.02917 | -0.0193 | 54.4532
16 | 1.6078 | 0.0317 | -0.0176 | 50.7192
16.5 | 1.6251 | 0.03452 | -0.0161 | 47.0771
17 | 1.6416 | 0.03755 | -0.0148 | 43.7177
17.5 | 1.6542 | 0.04108 | -0.0137 | 40.2678
18 | 1.6632 | 0.04519 | -0.0129 | 36.8046
18.5 | 1.6732 | 0.04932 | -0.0124 | 33.9254
19 | 1.6779 | 0.0543 | -0.0123 | 30.9006
19.5 | 1.679 | 0.05994 | -0.0127 | 28.0113
20 | 1.68 | 0.06588 | -0.0136 | 25.5009

## 75. Re 5M Mach 0.10 (1)
BIGFOIL.COM POLAR EXPORT
NACA65-412 a=0.5
NACA65-412 a=0.5 |  |  |  | Cl Max: | 1.226 | at alpha= | 10 | deg
JavaFoil+Calcfoil stall+Eppler ext transition |  |  |  | L/D Max: | 163.278 | at alpha= | 4 | deg
Re: | 5000000 |  |  | Cd Min: | 0.00443 | at alpha= | 2 | deg
Mach: | 0.1 |  |  | Cl=0 at alpha= | -2.5848 | deg
|  |  |  | @ Cl=0.1, Cd= | 0.00627
|  |  |  | @ Cl=0.4, Cd= | 0.004595
|  |  |  | @ Cl=0.6, Cd= | 0.0044808
alpha (deg) | Cl | Cd | Cm | Cl/Cd
-14 | -0.525 | 0.1016 | -0.017 | -5.164
-13.5 | -0.542 | 0.09458 | -0.017 | -5.727
-13 | -0.557 | 0.08774 | -0.018 | -6.345
-12.5 | -0.568 | 0.08213 | -0.018 | -6.921
-12 | -0.577 | 0.07725 | -0.018 | -7.463
-11.5 | -0.576 | 0.07251 | -0.019 | -7.948
-11 | -0.573 | 0.06748 | -0.02 | -8.485
-10.5 | -0.565 | 0.06293 | -0.021 | -8.982
-10 | -0.554 | 0.05852 | -0.022 | -9.466
-9.5 | -0.54 | 0.05321 | -0.024 | -10.152
-9 | -0.638 | 0.00963 | -0.042 | -66.27
-8.5 | -0.607 | 0.00906 | -0.043 | -67.024
-8 | -0.57 | 0.00873 | -0.043 | -65.258
-7.5 | -0.528 | 0.00841 | -0.044 | -62.842
-7 | -0.483 | 0.00819 | -0.045 | -58.997
-6.5 | -0.436 | 0.00792 | -0.045 | -55.029
-6 | -0.386 | 0.00762 | -0.046 | -50.588
-5.5 | -0.333 | 0.00744 | -0.047 | -44.804
-5 | -0.279 | 0.00722 | -0.047 | -38.617
-4.5 | -0.223 | 0.00706 | -0.048 | -31.624
-4 | -0.166 | 0.00686 | -0.049 | -24.233
-3.5 | -0.108 | 0.0067 | -0.049 | -16.138
-3 | -0.049 | 0.00656 | -0.05 | -7.502
-2.5 | 0.01 | 0.00643 | -0.051 | 1.578
-2 | 0.07 | 0.00631 | -0.051 | 11.086
-1.5 | 0.13 | 0.00623 | -0.052 | 20.84
-1 | 0.19 | 0.00466 | -0.053 | 40.729
-0.5 | 0.25 | 0.00462 | -0.053 | 54.214
0 | 0.31 | 0.00464 | -0.054 | 66.874
0.5 | 0.37 | 0.00463 | -0.055 | 80
1 | 0.43 | 0.00456 | -0.055 | 94.331
1.5 | 0.49 | 0.00458 | -0.056 | 107.082
2 | 0.55 | 0.00443 | -0.057 | 124.064
2.5 | 0.609 | 0.00449 | -0.058 | 135.719
3 | 0.667 | 0.00458 | -0.058 | 145.593
3.5 | 0.725 | 0.00466 | -0.059 | 155.656
4 | 0.782 | 0.00479 | -0.06 | 163.278
4.5 | 0.838 | 0.0052 | -0.06 | 161.227
5 | 0.889 | 0.00926 | -0.061 | 96.008
5.5 | 0.941 | 0.00964 | -0.061 | 97.642
6 | 0.991 | 0.01007 | -0.062 | 98.342
6.5 | 1.038 | 0.01048 | -0.063 | 99.049
7 | 1.08 | 0.01094 | -0.063 | 98.746
7.5 | 1.118 | 0.01148 | -0.064 | 97.354
8 | 1.152 | 0.01202 | -0.064 | 95.774
8.5 | 1.18 | 0.01261 | -0.065 | 93.588
9 | 1.203 | 0.01328 | -0.065 | 90.616
9.5 | 1.221 | 0.01407 | -0.066 | 86.731
10 | 1.226 | 0.01493 | -0.067 | 82.147
10.5 | 1.222 | 0.01581 | -0.067 | 77.28
11 | 1.21 | 0.01691 | -0.068 | 71.54
11.5 | 1.19 | 0.01791 | -0.068 | 66.44
12 | 1.163 | 0.01921 | -0.068 | 60.522
12.5 | 1.128 | 0.02079 | -0.069 | 54.258
13 | 1.085 | 0.02329 | -0.069 | 46.571
13.5 | 1.03 | 0.02799 | -0.068 | 36.782
14 | 0.861 | 0.0862 | -0.047 | 9.992
14.5 | 0.811 | 0.1002 | -0.04 | 8.095
15 | 0.77 | 0.10686 | -0.039 | 7.209

## 76. Re 5M Mach 0.10 (2)
BIGFOIL.COM POLAR EXPORT
NACA65-412 a=0.5
NACA65-412 a=0.5 |  |  |  | Cl Max: | 1.6591 | at alpha= | 18.5 | deg
XFOIL ncrit=9 |  |  |  | L/D Max: | 162.568 | at alpha= | 2.5 | deg
Re: | 5000000 |  |  | Cd Min: | 0.07287 | at alpha= | 20 | deg
Mach: | 0.1 |  |  | Cl=0 at alpha= | -2.6733 | deg
|  |  |  | @ Cl=0.1, Cd= | 0.0057011
|  |  |  | @ Cl=0.4, Cd= | 0.0037141
|  |  |  | @ Cl=0.6, Cd= | 0.0036992
alpha (deg) | Cl | Cd | Cm | Cl/Cd
-18.5 | -1.2862 | 0.0494 | -0.0736 | -26.0364
-18 | -1.3262 | 0.03886 | -0.0795 | -34.1276
-17.5 | -1.3549 | 0.03193 | -0.0802 | -42.4334
-17 | -1.3661 | 0.02775 | -0.0777 | -49.2288
-16.5 | -1.3674 | 0.02507 | -0.0732 | -54.5433
-16 | -1.3648 | 0.02333 | -0.0666 | -58.4998
-15.5 | -1.337 | 0.02175 | -0.0636 | -61.4713
-15 | -1.3018 | 0.02038 | -0.0614 | -63.8763
-14.5 | -1.2664 | 0.01871 | -0.0592 | -67.6857
-14 | -1.2268 | 0.01719 | -0.0575 | -71.3671
-13.5 | -1.1807 | 0.01621 | -0.0564 | -72.8378
-13 | -1.1326 | 0.01536 | -0.0555 | -73.737
-12.5 | -1.083 | 0.0146 | -0.0548 | -74.1781
-12 | -1.0318 | 0.01396 | -0.0543 | -73.9112
-11.5 | -0.98 | 0.01334 | -0.0539 | -73.4633
-11 | -0.927 | 0.01281 | -0.0536 | -72.3653
-10.5 | -0.8743 | 0.01219 | -0.0534 | -71.7227
-9.5 | -0.7713 | 0.01034 | -0.0525 | -74.5938
-9 | -0.7157 | 0.01003 | -0.0526 | -71.3559
-8.5 | -0.6599 | 0.0097 | -0.0527 | -68.0309
-8 | -0.6049 | 0.00921 | -0.0528 | -65.6786
-7.5 | -0.5495 | 0.00877 | -0.0529 | -62.6568
-7 | -0.4936 | 0.00836 | -0.053 | -59.0431
-6.5 | -0.4373 | 0.00803 | -0.0533 | -54.4583
-6 | -0.3822 | 0.0074 | -0.0533 | -51.6486
-5.5 | -0.3253 | 0.00712 | -0.0537 | -45.6882
-5 | -0.2681 | 0.00689 | -0.0541 | -38.9115
-4.5 | -0.2107 | 0.00666 | -0.0545 | -31.6366
-4 | -0.1531 | 0.00649 | -0.055 | -23.5901
-3.5 | -0.0957 | 0.0062 | -0.0555 | -15.4355
-3 | -0.0379 | 0.00605 | -0.056 | -6.2645
-2.5 | 0.0201 | 0.00591 | -0.0566 | 3.401
-2 | 0.0782 | 0.00575 | -0.0572 | 13.6
-1.5 | 0.1362 | 0.00562 | -0.0578 | 24.2349
-1 | 0.1938 | 0.00538 | -0.0584 | 36.0223
-0.5 | 0.2506 | 0.00489 | -0.0591 | 51.2474
0 | 0.3066 | 0.00424 | -0.0597 | 72.3113
0.5 | 0.3635 | 0.00388 | -0.0603 | 93.6856
1 | 0.4207 | 0.00362 | -0.0609 | 116.2155
1.5 | 0.4789 | 0.00358 | -0.0616 | 133.7709
2 | 0.5369 | 0.0036 | -0.0622 | 149.1389
2.5 | 0.595 | 0.00366 | -0.0629 | 162.5683
3 | 0.6499 | 0.00409 | -0.0632 | 158.8998
4 | 0.747 | 0.00614 | -0.0619 | 121.6612
4.5 | 0.7952 | 0.00699 | -0.0611 | 113.7625
5 | 0.843 | 0.00774 | -0.0601 | 108.9147
5.5 | 0.8932 | 0.00818 | -0.0594 | 109.1932
6 | 0.9423 | 0.00851 | -0.0584 | 110.7286
6.5 | 0.9925 | 0.00887 | -0.0576 | 111.894
7 | 1.0489 | 0.00933 | -0.0585 | 112.4223
7.5 | 1.0979 | 0.00982 | -0.0577 | 111.8024
8 | 1.1464 | 0.01027 | -0.0569 | 111.6261
8.5 | 1.1919 | 0.01084 | -0.0556 | 109.9539
9 | 1.235 | 0.01145 | -0.0538 | 107.8603
9.5 | 1.2769 | 0.012 | -0.0519 | 106.4083
10 | 1.3066 | 0.01264 | -0.0477 | 103.3703
10.5 | 1.3351 | 0.0135 | -0.0437 | 98.8963
11 | 1.3641 | 0.01452 | -0.0402 | 93.9463
11.5 | 1.3963 | 0.01548 | -0.0375 | 90.2003
12 | 1.4255 | 0.0167 | -0.0346 | 85.3593
12.5 | 1.4503 | 0.01828 | -0.0314 | 79.3381
13 | 1.4789 | 0.01972 | -0.0289 | 74.9949
13.5 | 1.5051 | 0.02139 | -0.0265 | 70.3647
14 | 1.5278 | 0.02337 | -0.0239 | 65.3744
15 | 1.5676 | 0.02806 | -0.0191 | 55.866
15.5 | 1.5871 | 0.03058 | -0.0171 | 51.8999
16 | 1.6051 | 0.03337 | -0.0153 | 48.1001
16.5 | 1.6206 | 0.03654 | -0.0138 | 44.3514
17 | 1.6352 | 0.03993 | -0.0125 | 40.9517
17.5 | 1.6461 | 0.04386 | -0.0115 | 37.5308
18 | 1.6512 | 0.0486 | -0.0108 | 33.9753
18.5 | 1.6591 | 0.05327 | -0.0106 | 31.1451
19 | 1.659 | 0.05912 | -0.0108 | 28.0616
19.5 | 1.6519 | 0.06622 | -0.0118 | 24.9456
20 | 1.6508 | 0.07287 | -0.0133 | 22.654

## 77. Re 5M Mach 0.25 (1)
BIGFOIL.COM POLAR EXPORT
NACA65-412 a=0.5
NACA65-412 a=0.5 |  |  |  | Cl Max: | 1.198 | at alpha= | 9.5 | deg
JavaFoil+Calcfoil stall+Eppler ext transition |  |  |  | L/D Max: | 163.523 | at alpha= | 4 | deg
Re: | 5000000 |  |  | Cd Min: | 0.00448 | at alpha= | 2 | deg
Mach: | 0.25 |  |  | Cl=0 at alpha= | -2.582 | deg
|  |  |  | @ Cl=0.1, Cd= | 0.0063149
|  |  |  | @ Cl=0.4, Cd= | 0.0046375
|  |  |  | @ Cl=0.6, Cd= | 0.11176
alpha (deg) | Cl | Cd | Cm | Cl/Cd
-12.5 | -0.41 | 0.09023 | -0.018 | -4.541
-12 | -0.448 | 0.08354 | -0.018 | -5.367
-11.5 | -0.473 | 0.07754 | -0.018 | -6.097
-11 | -0.491 | 0.07141 | -0.018 | -6.871
-10.5 | -0.502 | 0.06671 | -0.019 | -7.525
-10 | -0.507 | 0.06281 | -0.02 | -8.066
-9.5 | -0.505 | 0.05781 | -0.021 | -8.728
-9 | -0.495 | 0.05463 | -0.021 | -9.062
-8.5 | -0.48 | 0.05042 | -0.023 | -9.521
-8 | -0.46 | 0.04475 | -0.027 | -10.285
-7.5 | -0.527 | 0.00866 | -0.045 | -60.907
-7 | -0.486 | 0.00843 | -0.046 | -57.64
-6.5 | -0.44 | 0.00812 | -0.046 | -54.213
-6 | -0.391 | 0.00779 | -0.047 | -50.226
-5.5 | -0.339 | 0.00755 | -0.048 | -44.946
-5 | -0.285 | 0.00732 | -0.049 | -38.899
-4.5 | -0.228 | 0.00713 | -0.049 | -32.009
-4 | -0.17 | 0.00694 | -0.05 | -24.534
-3.5 | -0.111 | 0.00676 | -0.051 | -16.392
-3 | -0.051 | 0.0066 | -0.051 | -7.653
-2.5 | 0.01 | 0.00647 | -0.052 | 1.61
-2 | 0.072 | 0.00637 | -0.053 | 11.278
-1.5 | 0.133 | 0.00625 | -0.053 | 21.331
-1 | 0.195 | 0.00615 | -0.054 | 31.725
-0.5 | 0.257 | 0.00464 | -0.055 | 55.419
0 | 0.319 | 0.00468 | -0.056 | 68.147
0.5 | 0.381 | 0.00465 | -0.056 | 81.786
1 | 0.442 | 0.00461 | -0.057 | 95.9
1.5 | 0.504 | 0.00462 | -0.058 | 108.967
2 | 0.565 | 0.00448 | -0.058 | 126.084
2.5 | 0.626 | 0.00455 | -0.059 | 137.604
3 | 0.685 | 0.00462 | -0.06 | 148.067
3.5 | 0.744 | 0.00475 | -0.061 | 156.683
4 | 0.803 | 0.00491 | -0.061 | 163.523
4.5 | 0.86 | 0.00537 | -0.062 | 160.239
5 | 0.91 | 0.00958 | -0.062 | 95.001
5.5 | 0.962 | 0.01001 | -0.063 | 96.104
6 | 1.012 | 0.01047 | -0.064 | 96.615
6.5 | 1.058 | 0.01095 | -0.064 | 96.604
7 | 1.098 | 0.01145 | -0.065 | 95.899
7.5 | 1.133 | 0.01204 | -0.065 | 94.107
8 | 1.161 | 0.01272 | -0.066 | 91.231
8.5 | 1.182 | 0.01342 | -0.067 | 88.081
9 | 1.194 | 0.01422 | -0.067 | 84.025
9.5 | 1.198 | 0.01527 | -0.068 | 78.426
10 | 1.184 | 0.01631 | -0.068 | 72.621
10.5 | 1.154 | 0.01747 | -0.069 | 66.033
11 | 1.109 | 0.01902 | -0.069 | 58.324
11.5 | 1.047 | 0.02136 | -0.069 | 49.004
12 | 0.836 | 0.07415 | -0.043 | 11.272
12.5 | 0.763 | 0.08483 | -0.036 | 9
13 | 0.69 | 0.09376 | -0.034 | 7.363
13.5 | 0.613 | 0.09901 | -0.034 | 6.19
14 | 0.529 | 0.10726 | -0.034 | 4.936
14.5 | 0.442 | 0.11176 | -0.035 | 3.952

## 78. Re 5M Mach 0.25 (2)
BIGFOIL.COM POLAR EXPORT
NACA65-412 a=0.5
NACA65-412 a=0.5 |  |  |  | Cl Max: | 1.5474 | at alpha= | 15.5 | deg
XFOIL ncrit=9 |  |  |  | L/D Max: | 166.748 | at alpha= | 2.5 | deg
Re: | 5000000 |  |  | Cd Min: | 0.18851 | at alpha= | -17 | deg
Mach: | 0.25 |  |  | Cl=0 at alpha= | -2.6777 | deg
|  |  |  | @ Cl=0.1, Cd= | 0.0057557
|  |  |  | @ Cl=0.4, Cd= | 0.0038024
|  |  |  | @ Cl=0.6, Cd= | 0.0036747
alpha (deg) | Cl | Cd | Cm | Cl/Cd
-17 | -0.5564 | 0.18851 | 0.0078 | -2.9516
-16.5 | -0.536 | 0.18086 | 0.0021 | -2.9636
-16 | -0.5266 | 0.17142 | -0.0024 | -3.072
-15.5 | -0.5139 | 0.16311 | -0.0068 | -3.1506
-15 | -0.5051 | 0.15377 | -0.0117 | -3.2848
-14.5 | -0.4898 | 0.14667 | -0.0158 | -3.3395
-14 | -0.4845 | 0.13668 | -0.0209 | -3.5448
-13.5 | -0.4896 | 0.12449 | -0.0272 | -3.9328
-13 | -0.48 | 0.11668 | -0.0316 | -4.1138
-12 | -1.0307 | 0.02256 | -0.0703 | -45.6871
-11.5 | -0.9914 | 0.02015 | -0.0677 | -49.201
-11 | -0.9466 | 0.01812 | -0.0656 | -52.2406
-10.5 | -0.8992 | 0.01622 | -0.0636 | -55.4377
-10 | -0.8472 | 0.01483 | -0.0622 | -57.1274
-9.5 | -0.7957 | 0.01326 | -0.0607 | -60.0075
-9 | -0.7437 | 0.01163 | -0.0593 | -63.9467
-8 | -0.6266 | 0.01052 | -0.0582 | -59.5627
-7.5 | -0.5694 | 0.00977 | -0.0576 | -58.2805
-7 | -0.5119 | 0.00905 | -0.0572 | -56.5635
-6.5 | -0.4536 | 0.00851 | -0.0569 | -53.302
-6 | -0.3947 | 0.00804 | -0.0568 | -49.092
-5.5 | -0.3374 | 0.00734 | -0.0565 | -45.9673
-5 | -0.2777 | 0.00706 | -0.0567 | -39.3343
-4.5 | -0.2181 | 0.00679 | -0.0569 | -32.1208
-4 | -0.1582 | 0.00656 | -0.0572 | -24.1159
-3.5 | -0.0986 | 0.00628 | -0.0576 | -15.7006
-3 | -0.0388 | 0.00611 | -0.058 | -6.3502
-2.5 | 0.0214 | 0.00596 | -0.0586 | 3.5906
-2 | 0.0813 | 0.00579 | -0.0591 | 14.0415
-1.5 | 0.1413 | 0.00568 | -0.0597 | 24.8768
-1 | 0.2011 | 0.00544 | -0.0604 | 36.9669
-0.5 | 0.2597 | 0.00497 | -0.061 | 52.2535
0 | 0.3171 | 0.00431 | -0.0616 | 73.5731
0.5 | 0.376 | 0.0039 | -0.0623 | 96.4103
1 | 0.435 | 0.00366 | -0.0629 | 118.8525
1.5 | 0.4952 | 0.00361 | -0.0636 | 137.1745
2 | 0.5553 | 0.00363 | -0.0643 | 152.9752
2.5 | 0.6153 | 0.00369 | -0.0649 | 166.748
3 | 0.6721 | 0.00412 | -0.0651 | 163.1311
3.5 | 0.7217 | 0.00526 | -0.0643 | 137.2053
4 | 0.7698 | 0.00635 | -0.0632 | 121.2283
4.5 | 0.8178 | 0.00728 | -0.0619 | 112.3352
5 | 0.8668 | 0.00801 | -0.0607 | 108.2147
5.5 | 0.9182 | 0.00844 | -0.0596 | 108.7915
6 | 0.9676 | 0.00882 | -0.0581 | 109.7052
6.5 | 1.0235 | 0.0092 | -0.0579 | 111.25
7 | 1.0757 | 0.00978 | -0.0572 | 109.9898
7.5 | 1.1256 | 0.01026 | -0.0559 | 109.7076
8 | 1.1724 | 0.01083 | -0.054 | 108.2548
8.5 | 1.2113 | 0.01157 | -0.0506 | 104.6932
9 | 1.2434 | 0.01223 | -0.0461 | 101.668
9.5 | 1.2767 | 0.01305 | -0.0421 | 97.8314
10 | 1.3073 | 0.01417 | -0.0381 | 92.2583
10.5 | 1.3403 | 0.01531 | -0.0347 | 87.5441
11 | 1.3712 | 0.01669 | -0.0313 | 82.157
11.5 | 1.3993 | 0.01832 | -0.0278 | 76.381
12 | 1.428 | 0.02005 | -0.0246 | 71.2219
12.5 | 1.4538 | 0.02207 | -0.0214 | 65.8722
13 | 1.475 | 0.02452 | -0.0181 | 60.155
13.5 | 1.4932 | 0.02733 | -0.0149 | 54.6359
14 | 1.5121 | 0.03024 | -0.012 | 50.0033
14.5 | 1.5226 | 0.03402 | -0.0092 | 44.756
15 | 1.5397 | 0.03752 | -0.0071 | 41.0368
15.5 | 1.5474 | 0.04207 | -0.0053 | 36.7816
16 | 1.5467 | 0.04775 | -0.0038 | 32.3916
16.5 | 1.5405 | 0.05446 | -0.0033 | 28.2868
17 | 1.5311 | 0.06203 | -0.0038 | 24.6832
17.5 | 1.5061 | 0.07221 | -0.0059 | 20.8572
18 | 1.4808 | 0.08342 | -0.0098 | 17.7511
18.5 | 1.4497 | 0.0965 | -0.0157 | 15.0228
19 | 1.4097 | 0.11232 | -0.0245 | 12.5507
19.5 | 1.3718 | 0.12887 | -0.0346 | 10.6448
20 | 1.3228 | 0.14868 | -0.0477 | 8.897

## 79. Re 5M Mach 0.50 (1)
BIGFOIL.COM POLAR EXPORT
NACA65-412 a=0.5
NACA65-412 a=0.5 |  |  |  | Cl Max: | 1.204 | at alpha= | 20 | deg
JavaFoil+Calcfoil stall+Eppler ext transition |  |  |  | L/D Max: | 177.065 | at alpha= | 4 | deg
Re: | 5000000 |  |  | Cd Min: | 0.0046 | at alpha= | 1 | deg
Mach: | 0.5 |  |  | Cl=0 at alpha= | -2.5882 | deg
|  |  |  | @ Cl=0.1, Cd= | 0.0065352
|  |  |  | @ Cl=0.4, Cd= | 0.0046854
|  |  |  | @ Cl=0.6, Cd= | 0.0046527
alpha (deg) | Cl | Cd | Cm | Cl/Cd
-20 | -0.951 | 0.15923 | -0.02 | -5.97
-19.5 | -0.923 | 0.15298 | -0.02 | -6.035
-19 | -0.894 | 0.1485 | -0.02 | -6.022
-18.5 | -0.867 | 0.14458 | -0.02 | -5.998
-18 | -0.84 | 0.14022 | -0.02 | -5.993
-17.5 | -0.814 | 0.13679 | -0.02 | -5.95
-17 | -0.788 | 0.13155 | -0.021 | -5.989
-16.5 | -0.76 | 0.12666 | -0.021 | -6
-16 | -0.732 | 0.12121 | -0.02 | -6.038
-15.5 | -0.705 | 0.11584 | -0.021 | -6.086
-15 | -0.678 | 0.112 | -0.021 | -6.056
-14.5 | -0.651 | 0.10675 | -0.022 | -6.102
-14 | -0.624 | 0.10514 | -0.022 | -5.936
-13.5 | -0.596 | 0.10027 | -0.021 | -5.948
-13 | -0.57 | 0.0903 | -0.022 | -6.308
-12.5 | -0.543 | 0.08254 | -0.023 | -6.575
-12 | -0.516 | 0.0764 | -0.023 | -6.75
-11.5 | -0.489 | 0.07114 | -0.024 | -6.87
-11 | -0.462 | 0.06664 | -0.024 | -6.929
-10.5 | -0.433 | 0.07337 | -0.022 | -5.898
-10 | -0.406 | 0.06594 | -0.023 | -6.153
-9.5 | -0.379 | 0.05995 | -0.023 | -6.315
-9 | -0.352 | 0.05533 | -0.025 | -6.358
-8.5 | -0.325 | 0.05109 | -0.026 | -6.364
-8 | -0.298 | 0.04737 | -0.027 | -6.297
-7.5 | -0.269 | 0.05603 | -0.023 | -4.794
-7 | -0.241 | 0.04786 | -0.023 | -5.042
-6.5 | -0.214 | 0.04316 | -0.025 | -4.967
-6 | -0.283 | 0.0405 | -0.026 | -6.995
-5.5 | -0.276 | 0.03725 | -0.028 | -7.406
-5 | -0.3 | 0.00795 | -0.054 | -37.731
-4.5 | -0.246 | 0.00764 | -0.055 | -32.262
-4 | -0.186 | 0.0074 | -0.056 | -25.161
-3.5 | -0.122 | 0.00708 | -0.057 | -17.293
-3 | -0.056 | 0.00687 | -0.057 | -8.161
-2.5 | 0.012 | 0.0067 | -0.058 | 1.731
-2 | 0.08 | 0.00657 | -0.059 | 12.198
-1.5 | 0.149 | 0.00645 | -0.06 | 23.077
-1 | 0.218 | 0.00635 | -0.061 | 34.317
-0.5 | 0.288 | 0.0048 | -0.061 | 59.895
0 | 0.357 | 0.00481 | -0.062 | 74.149
0.5 | 0.426 | 0.00461 | -0.063 | 92.35
1 | 0.494 | 0.0046 | -0.064 | 107.439
1.5 | 0.563 | 0.00462 | -0.064 | 121.734
2 | 0.631 | 0.00468 | -0.065 | 134.834
2.5 | 0.7 | 0.00479 | -0.066 | 146.086
3 | 0.764 | 0.00495 | -0.067 | 154.477
3.5 | 0.83 | 0.0048 | -0.068 | 172.76
4 | 0.893 | 0.00504 | -0.068 | 177.065
4.5 | 0.942 | 0.01062 | -0.068 | 88.763
5 | 0.998 | 0.01121 | -0.069 | 88.985
5.5 | 1.047 | 0.01193 | -0.07 | 87.805
6 | 1.09 | 0.01269 | -0.07 | 85.863
6.5 | 1.118 | 0.0136 | -0.071 | 82.167
7 | 1.113 | 0.01454 | -0.072 | 76.56
7.5 | 1.038 | 0.01602 | -0.072 | 64.817
8 | 0.573 | 0.05219 | -0.036 | 10.977
8.5 | 0.72 | 0.01826 | -0.073 | 39.44
9 | 0.626 | 0.05912 | -0.037 | 10.586
9.5 | 0.651 | 0.07003 | -0.034 | 9.295
10 | 0.81 | 0.02134 | -0.075 | 37.966
10.5 | 0.835 | 0.02398 | -0.075 | 34.825
11 | 0.733 | 0.07429 | -0.041 | 9.872
11.5 | 0.757 | 0.08596 | -0.039 | 8.81
12 | 0.904 | 0.03204 | -0.075 | 28.228
12.5 | 0.812 | 0.0852 | -0.043 | 9.536
13 | 0.837 | 0.09547 | -0.042 | 8.767
13.5 | 0.866 | 0.102 | -0.045 | 8.486
14 | 0.889 | 0.10319 | -0.044 | 8.616
14.5 | 0.915 | 0.10789 | -0.045 | 8.485
15 | 0.946 | 0.11435 | -0.049 | 8.269
15.5 | 0.968 | 0.11918 | -0.047 | 8.122
16 | 0.994 | 0.12397 | -0.048 | 8.019
16.5 | 1.022 | 0.12721 | -0.05 | 8.036
17 | 1.054 | 0.13298 | -0.054 | 7.927
17.5 | 1.073 | 0.13568 | -0.052 | 7.911
18 | 1.099 | 0.14086 | -0.052 | 7.803
18.5 | 1.132 | 0.14175 | -0.057 | 7.984
19 | 1.174 | 0.13861 | -0.063 | 8.466
19.5 | 1.178 | 0.15183 | -0.056 | 7.759
20 | 1.204 | 0.1589 | -0.057 | 7.577

## 80. Re 5M Mach 0.50 (2)
BIGFOIL.COM POLAR EXPORT
NACA65-412 a=0.5
NACA65-412 a=0.5 |  |  |  | Cl Max: | 1.2317 | at alpha= | 9 | deg
XFOIL ncrit=9 |  |  |  | L/D Max: | 181.954 | at alpha= | 2.5 | deg
Re: | 5000000 |  |  | Cd Min: | 0.26041 | at alpha= | -20 | deg
Mach: | 0.5 |  |  | Cl=0 at alpha= | -2.6948 | deg
|  |  |  | @ Cl=0.1, Cd= | 0.006
|  |  |  | @ Cl=0.4, Cd= | 0.0043069
|  |  |  | @ Cl=0.6, Cd= | 0.0038047
alpha (deg) | Cl | Cd | Cm | Cl/Cd
-20 | -0.6989 | 0.26041 | 0.0438 | -2.6838
-19.5 | -0.6762 | 0.25197 | 0.0385 | -2.6837
-19 | -0.6543 | 0.2436 | 0.0331 | -2.686
-18 | -0.6098 | 0.22655 | 0.0226 | -2.6917
-17.5 | -0.5913 | 0.21833 | 0.0186 | -2.7083
-17 | -0.5717 | 0.20907 | 0.0137 | -2.7345
-16.5 | -0.5494 | 0.20147 | 0.0089 | -2.727
-16 | -0.5274 | 0.19373 | 0.0041 | -2.7223
-15.5 | -0.5089 | 0.18425 | -0.0009 | -2.762
-15 | -0.4883 | 0.17605 | -0.0058 | -2.7736
-14.5 | -0.47 | 0.16718 | -0.0107 | -2.8113
-14 | -0.4546 | 0.15749 | -0.0158 | -2.8865
-13 | -0.4188 | 0.14121 | -0.0253 | -2.9658
-12.5 | -0.4032 | 0.13275 | -0.0301 | -3.0373
-12 | -0.3912 | 0.12353 | -0.0351 | -3.1668
-11.5 | -0.3807 | 0.11473 | -0.0401 | -3.3182
-10.5 | -0.3512 | 0.09997 | -0.0487 | -3.5131
-10 | -0.3454 | 0.09116 | -0.0537 | -3.7889
-9.5 | -0.3399 | 0.08271 | -0.0584 | -4.1095
-9 | -0.3407 | 0.07389 | -0.0636 | -4.6109
-8.5 | -0.3515 | 0.064 | -0.0702 | -5.4922
-8 | -0.3724 | 0.05221 | -0.0813 | -7.1327
-7.5 | -0.4089 | 0.04428 | -0.083 | -9.2344
-7 | -0.4117 | 0.0375 | -0.0827 | -10.9787
-6.5 | -0.4071 | 0.02983 | -0.0809 | -13.6473
-6 | -0.3924 | 0.0215 | -0.0778 | -18.2512
-5.5 | -0.3671 | 0.01304 | -0.0738 | -28.1518
-5 | -0.3144 | 0.00915 | -0.0709 | -34.3607
-4.5 | -0.2482 | 0.00799 | -0.0693 | -31.0638
-4 | -0.1801 | 0.00728 | -0.0682 | -24.739
-3.5 | -0.111 | 0.00682 | -0.0677 | -16.2757
-3 | -0.0423 | 0.00642 | -0.0675 | -6.5888
-2.5 | 0.027 | 0.00618 | -0.0676 | 4.3689
-2 | 0.0962 | 0.00601 | -0.068 | 16.0067
-1.5 | 0.1649 | 0.00583 | -0.0685 | 28.2847
-1 | 0.2335 | 0.0057 | -0.0691 | 40.9649
-0.5 | 0.3009 | 0.00531 | -0.0697 | 56.6667
0 | 0.366 | 0.00457 | -0.0703 | 80.0875
0.5 | 0.4319 | 0.00406 | -0.071 | 106.3793
1 | 0.4997 | 0.00381 | -0.0717 | 131.1549
1.5 | 0.5688 | 0.00378 | -0.0724 | 150.4762
2.5 | 0.7078 | 0.00389 | -0.0738 | 181.9537
3 | 0.773 | 0.00431 | -0.0737 | 179.3503
3.5 | 0.8211 | 0.00585 | -0.0711 | 140.359
4 | 0.8626 | 0.00737 | -0.0671 | 117.0421
4.5 | 0.9043 | 0.00855 | -0.0628 | 105.7661
5 | 0.9522 | 0.00925 | -0.059 | 102.9405
5.5 | 0.9924 | 0.00976 | -0.0534 | 101.6803
6 | 1.0408 | 0.01049 | -0.0498 | 99.2183
6.5 | 1.079 | 0.01155 | -0.0446 | 93.4199
7 | 1.1156 | 0.01293 | -0.0395 | 86.28
7.5 | 1.1525 | 0.01452 | -0.0345 | 79.3733
8 | 1.189 | 0.01632 | -0.0297 | 72.8554
8.5 | 1.2143 | 0.01888 | -0.024 | 64.3167
9 | 1.2317 | 0.02208 | -0.018 | 55.7835
9.5 | 1.2305 | 0.02657 | -0.0111 | 46.3116
10 | 1.2126 | 0.03285 | -0.0039 | 36.9132
10.5 | 1.1926 | 0.04052 | 0.0007 | 29.4324
11 | 1.1651 | 0.04958 | 0.0023 | 23.4994
11.5 | 1.1313 | 0.06025 | 0.0013 | 18.7768
12 | 1.0985 | 0.07218 | -0.0027 | 15.2189
12.5 | 1.0682 | 0.08549 | -0.0094 | 12.495
13 | 1.0381 | 0.10071 | -0.019 | 10.3078
13.5 | 1.0146 | 0.11685 | -0.0298 | 8.6829
14 | 0.9955 | 0.13378 | -0.0403 | 7.4413

## 81. Re 6M Mach 0.00 (1)
BIGFOIL.COM POLAR EXPORT
NACA65-412 a=0.5
NACA65-412 a=0.5 |  |  |  | Cl Max: | 1.232 | at alpha= | 10 | deg
JavaFoil+Calcfoil stall+Eppler ext transition |  |  |  | L/D Max: | 155.43 | at alpha= | 4 | deg
Re: | 6000000 |  |  | Cd Min: | 0.00447 | at alpha= | 2.5 | deg
Mach: | 0 |  |  | Cl=0 at alpha= | -2.5848 | deg
|  |  |  | @ Cl=0.1, Cd= | 0.0061144
|  |  |  | @ Cl=0.4, Cd= | 0.0045715
|  |  |  | @ Cl=0.6, Cd= | 0.0044863
alpha (deg) | Cl | Cd | Cm | Cl/Cd
-14.5 | -0.538 | 0.10386 | -0.017 | -5.176
-14 | -0.553 | 0.09858 | -0.017 | -5.611
-13.5 | -0.567 | 0.09256 | -0.017 | -6.123
-13 | -0.578 | 0.08557 | -0.018 | -6.757
-12.5 | -0.586 | 0.08029 | -0.018 | -7.304
-12 | -0.591 | 0.07503 | -0.019 | -7.882
-11.5 | -0.589 | 0.07088 | -0.02 | -8.307
-11 | -0.584 | 0.0654 | -0.021 | -8.923
-10.5 | -0.572 | 0.06246 | -0.021 | -9.166
-10 | -0.564 | 0.0544 | -0.025 | -10.37
-9.5 | -0.666 | 0.00894 | -0.041 | -74.465
-9 | -0.64 | 0.0091 | -0.042 | -70.396
-8.5 | -0.608 | 0.00876 | -0.042 | -69.438
-8 | -0.57 | 0.00847 | -0.043 | -67.351
-7.5 | -0.528 | 0.00814 | -0.044 | -64.894
-7 | -0.483 | 0.00791 | -0.044 | -61.056
-6.5 | -0.435 | 0.0077 | -0.045 | -56.443
-6 | -0.384 | 0.00743 | -0.046 | -51.714
-5.5 | -0.332 | 0.00724 | -0.046 | -45.843
-5 | -0.278 | 0.00699 | -0.047 | -39.737
-4.5 | -0.222 | 0.00684 | -0.048 | -32.472
-4 | -0.165 | 0.00667 | -0.048 | -24.793
-3.5 | -0.108 | 0.00649 | -0.049 | -16.565
-3 | -0.049 | 0.00639 | -0.05 | -7.668
-2.5 | 0.01 | 0.00625 | -0.05 | 1.616
-2 | 0.07 | 0.00615 | -0.051 | 11.308
-1.5 | 0.129 | 0.00608 | -0.052 | 21.257
-1 | 0.189 | 0.00456 | -0.052 | 41.465
-0.5 | 0.249 | 0.00454 | -0.053 | 54.88
0 | 0.309 | 0.00453 | -0.054 | 68.148
0.5 | 0.369 | 0.00454 | -0.055 | 81.203
1 | 0.428 | 0.0046 | -0.055 | 92.991
1.5 | 0.488 | 0.00458 | -0.056 | 106.548
2 | 0.547 | 0.00463 | -0.057 | 118.326
2.5 | 0.606 | 0.00447 | -0.057 | 135.787
3 | 0.663 | 0.00459 | -0.058 | 144.352
3.5 | 0.721 | 0.00472 | -0.059 | 152.834
4 | 0.778 | 0.00501 | -0.059 | 155.43
4.5 | 0.834 | 0.00576 | -0.06 | 144.789
5 | 0.886 | 0.00896 | -0.061 | 98.853
5.5 | 0.938 | 0.0093 | -0.061 | 100.871
6 | 0.988 | 0.00972 | -0.062 | 101.656
6.5 | 1.035 | 0.01011 | -0.062 | 102.333
7 | 1.078 | 0.01055 | -0.063 | 102.105
7.5 | 1.116 | 0.01104 | -0.064 | 101.061
8 | 1.151 | 0.01155 | -0.064 | 99.625
8.5 | 1.181 | 0.01206 | -0.065 | 97.85
9 | 1.205 | 0.0127 | -0.065 | 94.853
9.5 | 1.224 | 0.01345 | -0.066 | 91.028
10 | 1.232 | 0.01424 | -0.066 | 86.514
10.5 | 1.232 | 0.01505 | -0.067 | 81.855
11 | 1.223 | 0.01601 | -0.067 | 76.403
11.5 | 1.207 | 0.01711 | -0.068 | 70.566
12 | 1.185 | 0.01818 | -0.068 | 65.201
12.5 | 1.157 | 0.01947 | -0.069 | 59.429
13 | 1.123 | 0.02104 | -0.069 | 53.362
13.5 | 1.084 | 0.02281 | -0.069 | 47.521
14 | 1.034 | 0.02698 | -0.069 | 38.313
14.5 | 0.965 | 0.03748 | -0.067 | 25.76
15 | 0.819 | 0.10113 | -0.043 | 8.1

## 82. Re 6M Mach 0.00 (2)
BIGFOIL.COM POLAR EXPORT
NACA65-412 a=0.5
NACA65-412 a=0.5 |  |  |  | Cl Max: | 1.6994 | at alpha= | 20 | deg
XFOIL ncrit=9 |  |  |  | L/D Max: | 163.878 | at alpha= | 2.5 | deg
Re: | 6000000 |  |  | Cd Min: | 0.06325 | at alpha= | 20 | deg
Mach: | 0 |  |  | Cl=0 at alpha= | -2.6696 | deg
|  |  |  | @ Cl=0.1, Cd= | 0.0055128
|  |  |  | @ Cl=0.4, Cd= | 0.00365
|  |  |  | @ Cl=0.6, Cd= | 0.0037456
alpha (deg) | Cl | Cd | Cm | Cl/Cd
-20 | -1.3248 | 0.0612 | -0.0627 | -21.6471
-19.5 | -1.3793 | 0.04622 | -0.0732 | -29.8421
-19 | -1.4285 | 0.03564 | -0.0776 | -40.0814
-18.5 | -1.4476 | 0.03004 | -0.0771 | -48.1891
-18 | -1.4513 | 0.02656 | -0.0746 | -54.6423
-17 | -1.4496 | 0.02226 | -0.0641 | -65.1213
-16.5 | -1.426 | 0.02088 | -0.0605 | -68.295
-16 | -1.3926 | 0.01962 | -0.0583 | -70.9786
-15.5 | -1.3543 | 0.01854 | -0.0567 | -73.0475
-15 | -1.3127 | 0.01756 | -0.0554 | -74.7551
-14.5 | -1.2727 | 0.01621 | -0.054 | -78.5133
-14 | -1.2288 | 0.01512 | -0.053 | -81.2698
-13.5 | -1.1815 | 0.01431 | -0.0523 | -82.5646
-13 | -1.1326 | 0.01362 | -0.0518 | -83.1571
-12.5 | -1.0824 | 0.013 | -0.0515 | -83.2615
-12 | -1.0309 | 0.01248 | -0.0513 | -82.6042
-11.5 | -0.9788 | 0.01198 | -0.0512 | -81.7028
-11 | -0.9259 | 0.01155 | -0.0512 | -80.1645
-10.5 | -0.8726 | 0.01112 | -0.0512 | -78.4712
-10 | -0.8219 | 0.01018 | -0.0508 | -80.7367
-9.5 | -0.7689 | 0.00958 | -0.0508 | -80.261
-9 | -0.7145 | 0.00914 | -0.0509 | -78.1729
-8.5 | -0.659 | 0.00887 | -0.0512 | -74.2954
-8 | -0.604 | 0.00847 | -0.0514 | -71.3105
-7.5 | -0.5486 | 0.0081 | -0.0516 | -67.7284
-7 | -0.4928 | 0.00777 | -0.0519 | -63.4234
-6.5 | -0.4365 | 0.00751 | -0.0523 | -58.1225
-6 | -0.3808 | 0.0071 | -0.0526 | -53.6338
-5.5 | -0.3244 | 0.0068 | -0.053 | -47.7059
-5 | -0.2675 | 0.00657 | -0.0534 | -40.7154
-4.5 | -0.2104 | 0.00638 | -0.0539 | -32.9781
-4 | -0.153 | 0.0062 | -0.0545 | -24.6774
-3.5 | -0.0958 | 0.00599 | -0.055 | -15.9933
-3 | -0.0382 | 0.00583 | -0.0556 | -6.5523
-2.5 | 0.0196 | 0.00571 | -0.0562 | 3.4326
-2 | 0.0772 | 0.00556 | -0.0568 | 13.8849
-1.5 | 0.1351 | 0.00544 | -0.0575 | 24.8346
-1 | 0.1927 | 0.00523 | -0.0581 | 36.8451
-0.5 | 0.2495 | 0.00485 | -0.0587 | 51.4433
0 | 0.3058 | 0.00433 | -0.0594 | 70.6236
0.5 | 0.3622 | 0.00387 | -0.0601 | 93.5917
1 | 0.4189 | 0.00354 | -0.0607 | 118.3333
1.5 | 0.4767 | 0.0035 | -0.0614 | 136.2
2 | 0.5346 | 0.00348 | -0.0621 | 153.6207
2.5 | 0.5916 | 0.00361 | -0.0626 | 163.8781
3 | 0.643 | 0.00444 | -0.0625 | 144.8198
4 | 0.7424 | 0.00619 | -0.0617 | 119.9354
4.5 | 0.7918 | 0.00694 | -0.0611 | 114.0922
5 | 0.8415 | 0.00754 | -0.0605 | 111.6048
5.5 | 0.8927 | 0.00793 | -0.0601 | 112.5725
6 | 0.9437 | 0.00826 | -0.0597 | 114.2494
6.5 | 0.9922 | 0.00857 | -0.0587 | 115.776
7 | 1.047 | 0.00896 | -0.0592 | 116.8527
7.5 | 1.0975 | 0.00937 | -0.0588 | 117.1291
8 | 1.1464 | 0.00982 | -0.0582 | 116.7413
8.5 | 1.1925 | 0.01038 | -0.0571 | 114.8844
9 | 1.2387 | 0.01086 | -0.0561 | 114.0608
9.5 | 1.2827 | 0.01139 | -0.0547 | 112.6163
10 | 1.3219 | 0.012 | -0.0524 | 110.1583
10.5 | 1.3476 | 0.01274 | -0.0477 | 105.7771
11 | 1.378 | 0.0135 | -0.0442 | 102.0741
11.5 | 1.409 | 0.01436 | -0.0412 | 98.1198
12 | 1.4376 | 0.01546 | -0.0381 | 92.9884
12.5 | 1.4638 | 0.01679 | -0.0349 | 87.1828
13 | 1.4925 | 0.01807 | -0.0324 | 82.5955
13.5 | 1.5194 | 0.01954 | -0.0299 | 77.7584
14 | 1.5426 | 0.02132 | -0.0273 | 72.3546
14.5 | 1.5629 | 0.02342 | -0.0246 | 66.7336
15 | 1.5869 | 0.02533 | -0.0226 | 62.649
15.5 | 1.6079 | 0.02754 | -0.0206 | 58.3842
16 | 1.6273 | 0.02996 | -0.0187 | 54.3158
16.5 | 1.6448 | 0.03269 | -0.017 | 50.3151
17 | 1.6612 | 0.03563 | -0.0156 | 46.6236
17.5 | 1.6753 | 0.03892 | -0.0143 | 43.0447
18 | 1.6808 | 0.04324 | -0.0131 | 38.8714
18.5 | 1.693 | 0.04706 | -0.0126 | 35.9754
19 | 1.6972 | 0.05196 | -0.0123 | 32.6636
19.5 | 1.6964 | 0.0577 | -0.0124 | 29.4003
20 | 1.6994 | 0.06325 | -0.0131 | 26.868

## 83. Re 6M Mach 0.10 (1)
BIGFOIL.COM POLAR EXPORT
NACA65-412 a=0.5
NACA65-412 a=0.5 |  |  |  | Cl Max: | 1.228 | at alpha= | 10 | deg
JavaFoil+Calcfoil stall+Eppler ext transition |  |  |  | L/D Max: | 155.054 | at alpha= | 4 | deg
Re: | 6000000 |  |  | Cd Min: | 0.00451 | at alpha= | 2.5 | deg
Mach: | 0.1 |  |  | Cl=0 at alpha= | -2.5848 | deg
|  |  |  | @ Cl=0.1, Cd= | 0.0061
|  |  |  | @ Cl=0.4, Cd= | 0.004565
|  |  |  | @ Cl=0.6, Cd= | 0.0045252
alpha (deg) | Cl | Cd | Cm | Cl/Cd
-14 | -0.525 | 0.09882 | -0.017 | -5.311
-13.5 | -0.542 | 0.09376 | -0.017 | -5.781
-13 | -0.557 | 0.0866 | -0.018 | -6.43
-12.5 | -0.569 | 0.08091 | -0.018 | -7.027
-12 | -0.577 | 0.07602 | -0.019 | -7.589
-11.5 | -0.577 | 0.07166 | -0.019 | -8.046
-11 | -0.574 | 0.06621 | -0.021 | -8.663
-10.5 | -0.566 | 0.0618 | -0.022 | -9.163
-10 | -0.556 | 0.05647 | -0.024 | -9.854
-9.5 | -0.607 | 0.01931 | -0.037 | -31.447
-9 | -0.638 | 0.00919 | -0.042 | -69.442
-8.5 | -0.607 | 0.00876 | -0.043 | -69.305
-8 | -0.57 | 0.00852 | -0.043 | -66.873
-7.5 | -0.528 | 0.00818 | -0.044 | -64.597
-7 | -0.483 | 0.00797 | -0.045 | -60.685
-6.5 | -0.436 | 0.0077 | -0.045 | -56.603
-6 | -0.386 | 0.00743 | -0.046 | -51.89
-5.5 | -0.333 | 0.00723 | -0.047 | -46.109
-5 | -0.279 | 0.00702 | -0.047 | -39.737
-4.5 | -0.223 | 0.00686 | -0.048 | -32.553
-4 | -0.166 | 0.00666 | -0.049 | -24.957
-3.5 | -0.108 | 0.00654 | -0.049 | -16.531
-3 | -0.049 | 0.00638 | -0.05 | -7.719
-2.5 | 0.01 | 0.00629 | -0.051 | 1.613
-2 | 0.07 | 0.00614 | -0.051 | 11.392
-1.5 | 0.13 | 0.00606 | -0.052 | 21.429
-1 | 0.19 | 0.00457 | -0.053 | 41.518
-0.5 | 0.25 | 0.00454 | -0.053 | 55.125
0 | 0.31 | 0.00455 | -0.054 | 68.253
0.5 | 0.37 | 0.00454 | -0.055 | 81.512
1 | 0.43 | 0.00459 | -0.055 | 93.78
1.5 | 0.49 | 0.00459 | -0.056 | 106.808
2 | 0.55 | 0.00461 | -0.057 | 119.234
2.5 | 0.609 | 0.00451 | -0.058 | 135.062
3 | 0.667 | 0.00457 | -0.058 | 145.829
3.5 | 0.725 | 0.00471 | -0.059 | 153.908
4 | 0.782 | 0.00504 | -0.06 | 155.054
4.5 | 0.838 | 0.00576 | -0.06 | 145.48
5 | 0.89 | 0.00901 | -0.061 | 98.783
5.5 | 0.942 | 0.00937 | -0.061 | 100.505
6 | 0.992 | 0.00978 | -0.062 | 101.383
6.5 | 1.039 | 0.01019 | -0.063 | 101.969
7 | 1.081 | 0.01063 | -0.063 | 101.651
7.5 | 1.119 | 0.01115 | -0.064 | 100.386
8 | 1.153 | 0.01166 | -0.064 | 98.904
8.5 | 1.182 | 0.01221 | -0.065 | 96.747
9 | 1.205 | 0.01285 | -0.066 | 93.742
9.5 | 1.222 | 0.01361 | -0.066 | 89.778
10 | 1.228 | 0.01448 | -0.067 | 84.791
10.5 | 1.224 | 0.01527 | -0.067 | 80.138
11 | 1.212 | 0.01631 | -0.068 | 74.28
11.5 | 1.192 | 0.01731 | -0.068 | 68.853
12 | 1.164 | 0.01858 | -0.069 | 62.665
12.5 | 1.131 | 0.01997 | -0.069 | 56.608
13 | 1.09 | 0.02175 | -0.069 | 50.108
13.5 | 1.041 | 0.0247 | -0.069 | 42.152
14 | 0.972 | 0.03356 | -0.067 | 28.953
14.5 | 0.814 | 0.09734 | -0.042 | 8.36
15 | 0.772 | 0.10463 | -0.04 | 7.378

## 84. Re 6M Mach 0.10 (2)
BIGFOIL.COM POLAR EXPORT
NACA65-412 a=0.5
NACA65-412 a=0.5 |  |  |  | Cl Max: | 1.6781 | at alpha= | 19 | deg
XFOIL ncrit=9 |  |  |  | L/D Max: | 164.448 | at alpha= | 2.5 | deg
Re: | 6000000 |  |  | Cd Min: | 0.07115 | at alpha= | 20 | deg
Mach: | 0.1 |  |  | Cl=0 at alpha= | -2.6701 | deg
|  |  |  | @ Cl=0.1, Cd= | 0.0055242
|  |  |  | @ Cl=0.4, Cd= | 0.0036645
|  |  |  | @ Cl=0.6, Cd= | 0.0037003
alpha (deg) | Cl | Cd | Cm | Cl/Cd
-19 | -1.2583 | 0.06093 | -0.0652 | -20.6516
-18.5 | -1.3308 | 0.04356 | -0.0777 | -30.551
-18 | -1.3626 | 0.03524 | -0.0807 | -38.6663
-17 | -1.3978 | 0.02546 | -0.0764 | -54.9018
-16.5 | -1.408 | 0.02336 | -0.0685 | -60.274
-16 | -1.391 | 0.02152 | -0.064 | -64.6375
-15.5 | -1.3586 | 0.02002 | -0.0615 | -67.8621
-15 | -1.3202 | 0.01874 | -0.0596 | -70.4482
-14.5 | -1.2777 | 0.01764 | -0.058 | -72.432
-14 | -1.2363 | 0.01622 | -0.0564 | -76.2207
-13.5 | -1.1911 | 0.01505 | -0.0552 | -79.1429
-13 | -1.1424 | 0.01421 | -0.0544 | -80.3941
-12.5 | -1.0919 | 0.01349 | -0.0538 | -80.9414
-12 | -1.0401 | 0.01289 | -0.0533 | -80.6905
-11.5 | -0.9876 | 0.0123 | -0.053 | -80.2927
-11 | -0.934 | 0.01182 | -0.0528 | -79.0186
-10.5 | -0.8801 | 0.01136 | -0.0526 | -77.4736
-10 | -0.8278 | 0.01057 | -0.0523 | -78.316
-9.5 | -0.775 | 0.0098 | -0.052 | -79.0816
-9 | -0.7201 | 0.00931 | -0.052 | -77.3469
-8.5 | -0.664 | 0.00903 | -0.0522 | -73.5327
-8 | -0.6085 | 0.0086 | -0.0522 | -70.7558
-7.5 | -0.5526 | 0.0082 | -0.0524 | -67.3902
-7 | -0.4964 | 0.00784 | -0.0526 | -63.3163
-6.5 | -0.4396 | 0.00755 | -0.0529 | -58.2252
-6 | -0.3833 | 0.00717 | -0.0532 | -53.4589
-5.5 | -0.3266 | 0.00683 | -0.0535 | -47.8184
-5 | -0.2692 | 0.0066 | -0.0539 | -40.7879
-4.5 | -0.2117 | 0.00639 | -0.0544 | -33.1299
-4 | -0.1539 | 0.00621 | -0.0549 | -24.7826
-3.5 | -0.0963 | 0.00601 | -0.0554 | -16.0233
-3 | -0.0384 | 0.00584 | -0.0559 | -6.5753
-2.5 | 0.0198 | 0.00572 | -0.0566 | 3.4615
-2 | 0.0778 | 0.00557 | -0.0572 | 13.9677
-1.5 | 0.136 | 0.00545 | -0.0578 | 24.9541
-1 | 0.194 | 0.00524 | -0.0584 | 37.0229
-0.5 | 0.2511 | 0.00486 | -0.0591 | 51.6667
0 | 0.3077 | 0.00434 | -0.0597 | 70.8986
0.5 | 0.3645 | 0.00387 | -0.0604 | 94.186
1 | 0.4215 | 0.00354 | -0.061 | 119.0678
1.5 | 0.4796 | 0.0035 | -0.0617 | 137.0286
2 | 0.5379 | 0.00349 | -0.0624 | 154.1261
2.5 | 0.5953 | 0.00362 | -0.063 | 164.4475
3.5 | 0.6972 | 0.00536 | -0.0625 | 130.0746
4 | 0.7466 | 0.00622 | -0.0619 | 120.0322
4.5 | 0.7961 | 0.00697 | -0.0613 | 114.2181
5 | 0.846 | 0.00758 | -0.0607 | 111.6095
5.5 | 0.8975 | 0.00798 | -0.0602 | 112.4687
6 | 0.9487 | 0.00832 | -0.0597 | 114.0264
6.5 | 0.9974 | 0.00861 | -0.0586 | 115.842
7 | 1.0527 | 0.00904 | -0.0591 | 116.4491
7.5 | 1.1032 | 0.00944 | -0.0586 | 116.8644
8 | 1.152 | 0.00991 | -0.0578 | 116.2462
8.5 | 1.1978 | 0.0105 | -0.0565 | 114.0762
9 | 1.2442 | 0.01097 | -0.0554 | 113.4184
9.5 | 1.2874 | 0.01153 | -0.0537 | 111.6565
10 | 1.3213 | 0.01217 | -0.0502 | 108.5703
10.5 | 1.3481 | 0.01296 | -0.0457 | 104.0201
11 | 1.3793 | 0.01378 | -0.0423 | 100.0943
11.5 | 1.4099 | 0.01475 | -0.0392 | 95.5864
12 | 1.4376 | 0.01598 | -0.036 | 89.9625
12.5 | 1.4656 | 0.01731 | -0.033 | 84.6678
13 | 1.4934 | 0.01873 | -0.0303 | 79.733
13.5 | 1.5189 | 0.02039 | -0.0277 | 74.4924
14 | 1.5396 | 0.02246 | -0.0247 | 68.5485
14.5 | 1.5627 | 0.02447 | -0.0224 | 63.8619
15 | 1.5861 | 0.02654 | -0.0203 | 59.7626
15.5 | 1.6069 | 0.02889 | -0.0182 | 55.6213
16 | 1.6247 | 0.03161 | -0.0163 | 51.3983
16.5 | 1.6402 | 0.03466 | -0.0146 | 47.3226
17 | 1.6548 | 0.03797 | -0.0131 | 43.5818
17.5 | 1.6673 | 0.04162 | -0.0119 | 40.0601
18 | 1.6685 | 0.04664 | -0.0109 | 35.774
18.5 | 1.677 | 0.05113 | -0.0105 | 32.7987
19 | 1.6781 | 0.05672 | -0.0105 | 29.5857
19.5 | 1.669 | 0.06388 | -0.0113 | 26.1271
20 | 1.6627 | 0.07115 | -0.0128 | 23.3689

## 85. Re 6M Mach 0.25 (1)
BIGFOIL.COM POLAR EXPORT
NACA65-412 a=0.5
NACA65-412 a=0.5 |  |  |  | Cl Max: | 1.2 | at alpha= | 9.5 | deg
JavaFoil+Calcfoil stall+Eppler ext transition |  |  |  | L/D Max: | 156.433 | at alpha= | 3.5 | deg
Re: | 6000000 |  |  | Cd Min: | 0.00445 | at alpha= | 2 | deg
Mach: | 0.25 |  |  | Cl=0 at alpha= | -2.582 | deg
|  |  |  | @ Cl=0.1, Cd= | 0.0061579
|  |  |  | @ Cl=0.4, Cd= | 0.0045849
|  |  |  | @ Cl=0.6, Cd= | 0.11016
alpha (deg) | Cl | Cd | Cm | Cl/Cd
-13 | -0.365 | 0.09577 | -0.017 | -3.811
-12.5 | -0.41 | 0.08912 | -0.018 | -4.598
-12 | -0.449 | 0.08226 | -0.018 | -5.452
-11.5 | -0.473 | 0.07723 | -0.019 | -6.124
-11 | -0.491 | 0.07078 | -0.019 | -6.936
-10.5 | -0.502 | 0.06577 | -0.019 | -7.638
-10 | -0.507 | 0.06156 | -0.02 | -8.236
-9.5 | -0.505 | 0.05725 | -0.022 | -8.825
-9 | -0.496 | 0.05375 | -0.022 | -9.225
-8.5 | -0.482 | 0.04909 | -0.024 | -9.811
-8 | -0.564 | 0.00885 | -0.044 | -63.735
-7.5 | -0.527 | 0.00844 | -0.045 | -62.472
-7 | -0.486 | 0.00821 | -0.046 | -59.191
-6.5 | -0.44 | 0.0079 | -0.046 | -55.729
-6 | -0.391 | 0.00757 | -0.047 | -51.678
-5.5 | -0.339 | 0.00734 | -0.048 | -46.265
-5 | -0.285 | 0.00711 | -0.049 | -40.054
-4.5 | -0.228 | 0.00693 | -0.049 | -32.968
-4 | -0.17 | 0.00674 | -0.05 | -25.267
-3.5 | -0.111 | 0.00656 | -0.051 | -16.882
-3 | -0.051 | 0.00641 | -0.051 | -7.879
-2.5 | 0.01 | 0.00629 | -0.052 | 1.655
-2 | 0.072 | 0.00619 | -0.053 | 11.598
-1.5 | 0.133 | 0.00612 | -0.053 | 21.814
-1 | 0.195 | 0.00601 | -0.054 | 32.458
-0.5 | 0.257 | 0.00457 | -0.055 | 56.344
0 | 0.319 | 0.00457 | -0.056 | 69.766
0.5 | 0.381 | 0.00456 | -0.056 | 83.405
1 | 0.442 | 0.00464 | -0.057 | 95.312
1.5 | 0.504 | 0.00463 | -0.058 | 108.868
2 | 0.565 | 0.00445 | -0.058 | 127.12
2.5 | 0.626 | 0.00453 | -0.059 | 138.257
3 | 0.685 | 0.00465 | -0.06 | 147.127
3.5 | 0.744 | 0.00476 | -0.061 | 156.433
4 | 0.803 | 0.00541 | -0.061 | 148.44
4.5 | 0.86 | 0.00562 | -0.062 | 153.071
5 | 0.911 | 0.00932 | -0.062 | 97.76
5.5 | 0.963 | 0.00972 | -0.063 | 99.126
6 | 1.013 | 0.01018 | -0.064 | 99.525
6.5 | 1.059 | 0.01064 | -0.064 | 99.511
7 | 1.099 | 0.01112 | -0.065 | 98.896
7.5 | 1.134 | 0.01168 | -0.065 | 97.1
8 | 1.162 | 0.01233 | -0.066 | 94.231
8.5 | 1.183 | 0.01298 | -0.067 | 91.137
9 | 1.196 | 0.01375 | -0.067 | 86.963
9.5 | 1.2 | 0.0147 | -0.068 | 81.624
10 | 1.186 | 0.01575 | -0.068 | 75.307
10.5 | 1.156 | 0.01687 | -0.069 | 68.503
11 | 1.111 | 0.01841 | -0.069 | 60.335
11.5 | 1.053 | 0.02 | -0.069 | 52.641
12 | 0.969 | 0.02452 | -0.068 | 39.52
12.5 | 0.767 | 0.08167 | -0.04 | 9.39
13 | 0.691 | 0.09325 | -0.035 | 7.41
13.5 | 0.613 | 0.09833 | -0.035 | 6.236
14 | 0.53 | 0.10558 | -0.035 | 5.017
14.5 | 0.442 | 0.11016 | -0.036 | 4.011

## 86. Re 6M Mach 0.25 (2)
BIGFOIL.COM POLAR EXPORT
NACA65-412 a=0.5
NACA65-412 a=0.5 |  |  |  | Cl Max: | 1.5782 | at alpha= | 16 | deg
XFOIL ncrit=9 |  |  |  | L/D Max: | 169.176 | at alpha= | 2.5 | deg
Re: | 6000000 |  |  | Cd Min: | 0.23458 | at alpha= | -20 | deg
Mach: | 0.25 |  |  | Cl=0 at alpha= | -2.6739 | deg
|  |  |  | @ Cl=0.1, Cd= | 0.005569
|  |  |  | @ Cl=0.4, Cd= | 0.0037672
|  |  |  | @ Cl=0.6, Cd= | 0.0036082
alpha (deg) | Cl | Cd | Cm | Cl/Cd
-20 | -0.6513 | 0.23458 | 0.034 | -2.7765
-19.5 | -0.6332 | 0.22773 | 0.0295 | -2.7805
-19 | -0.6145 | 0.22125 | 0.025 | -2.7774
-17 | -0.557 | 0.18633 | 0.0061 | -2.9893
-16 | -0.5342 | 0.16886 | -0.0029 | -3.1636
-15.5 | -0.5185 | 0.16165 | -0.0072 | -3.2075
-15 | -0.5152 | 0.15051 | -0.0128 | -3.423
-14 | -0.8185 | 0.06742 | -0.065 | -12.1403
-13.5 | -0.9357 | 0.04196 | -0.0847 | -22.2998
-13 | -1.0166 | 0.03303 | -0.0808 | -30.7781
-12.5 | -1.0869 | 0.02297 | -0.0719 | -47.3182
-12 | -1.0674 | 0.0185 | -0.068 | -57.6973
-11.5 | -1.0213 | 0.01654 | -0.0656 | -61.7473
-11 | -0.9677 | 0.0154 | -0.064 | -62.8377
-10.5 | -0.9143 | 0.01416 | -0.0624 | -64.5692
-10 | -0.8591 | 0.01312 | -0.0611 | -65.4802
-9.5 | -0.8028 | 0.01219 | -0.06 | -65.8573
-9 | -0.7501 | 0.01068 | -0.0586 | -70.2341
-8.5 | -0.6909 | 0.01017 | -0.058 | -67.9351
-8 | -0.6322 | 0.00963 | -0.0575 | -65.649
-7.5 | -0.574 | 0.00899 | -0.057 | -63.8487
-7 | -0.5157 | 0.0084 | -0.0566 | -61.3929
-6.5 | -0.4568 | 0.00792 | -0.0564 | -57.6768
-6 | -0.3973 | 0.00757 | -0.0564 | -52.4835
-5.5 | -0.3388 | 0.00704 | -0.0563 | -48.125
-5 | -0.2791 | 0.00675 | -0.0565 | -41.3481
-4.5 | -0.2192 | 0.0065 | -0.0567 | -33.7231
-4 | -0.1592 | 0.00629 | -0.0571 | -25.31
-3.5 | -0.0993 | 0.0061 | -0.0575 | -16.2787
-3 | -0.0392 | 0.00588 | -0.058 | -6.6667
-2.5 | 0.0209 | 0.00575 | -0.0585 | 3.6348
-2 | 0.081 | 0.00561 | -0.0591 | 14.4385
-1.5 | 0.1412 | 0.00548 | -0.0597 | 25.7664
-1 | 0.2011 | 0.00531 | -0.0604 | 37.8719
-0.5 | 0.2601 | 0.00494 | -0.061 | 52.6518
0 | 0.3186 | 0.00438 | -0.0617 | 72.7397
0.5 | 0.377 | 0.0039 | -0.0624 | 96.6667
1 | 0.4359 | 0.00356 | -0.063 | 122.4438
1.5 | 0.4959 | 0.00353 | -0.0637 | 140.4816
2 | 0.5562 | 0.00352 | -0.0644 | 158.0114
2.5 | 0.6158 | 0.00364 | -0.065 | 169.1758
3 | 0.6689 | 0.00448 | -0.0648 | 149.308
3.5 | 0.7195 | 0.0055 | -0.0641 | 130.8182
4 | 0.7693 | 0.00642 | -0.0633 | 119.8287
4.5 | 0.8193 | 0.00721 | -0.0623 | 113.6338
5 | 0.8704 | 0.00784 | -0.0613 | 111.0204
5.5 | 0.9237 | 0.0082 | -0.0607 | 112.6463
6 | 0.9757 | 0.00859 | -0.0597 | 113.5856
6.5 | 1.0238 | 0.00891 | -0.0578 | 114.9046
7 | 1.0819 | 0.0094 | -0.0582 | 115.0957
7.5 | 1.1325 | 0.00987 | -0.057 | 114.7416
8 | 1.1796 | 0.01046 | -0.0551 | 112.7725
8.5 | 1.2245 | 0.01107 | -0.0528 | 110.6143
9 | 1.2606 | 0.01167 | -0.0489 | 108.0206
9.5 | 1.2904 | 0.01248 | -0.0441 | 103.3974
10 | 1.3217 | 0.01347 | -0.04 | 98.1218
10.5 | 1.355 | 0.01453 | -0.0364 | 93.2553
11 | 1.3857 | 0.01584 | -0.0328 | 87.4811
11.5 | 1.4144 | 0.01737 | -0.0292 | 81.4277
12 | 1.4427 | 0.01906 | -0.0259 | 75.6925
12.5 | 1.469 | 0.02099 | -0.0225 | 69.9857
13 | 1.4889 | 0.02347 | -0.0189 | 63.4384
13.5 | 1.5137 | 0.02575 | -0.0161 | 58.7845
14 | 1.5331 | 0.02854 | -0.0131 | 53.7176
14.5 | 1.5463 | 0.032 | -0.0101 | 48.3219
15 | 1.5639 | 0.03533 | -0.0078 | 44.2655
15.5 | 1.5747 | 0.03946 | -0.0058 | 39.9062
16 | 1.5782 | 0.04455 | -0.004 | 35.4254
16.5 | 1.5743 | 0.05074 | -0.003 | 31.0268
17 | 1.5644 | 0.05808 | -0.0029 | 26.9353
17.5 | 1.5491 | 0.06665 | -0.0041 | 23.2423
18 | 1.5085 | 0.07936 | -0.0079 | 19.0083
18.5 | 1.4868 | 0.09061 | -0.0125 | 16.4088
19 | 1.4503 | 0.10519 | -0.02 | 13.7874
19.5 | 1.3979 | 0.12386 | -0.0312 | 11.2861
20 | 1.3684 | 0.1393 | -0.0411 | 9.8234

## 87. Re 6M Mach 0.50 (1)
BIGFOIL.COM POLAR EXPORT
NACA65-412 a=0.5
NACA65-412 a=0.5 |  |  |  | Cl Max: | 1.208 | at alpha= | 20 | deg
JavaFoil+Calcfoil stall+Eppler ext transition |  |  |  | L/D Max: | 170.985 | at alpha= | 3.5 | deg
Re: | 6000000 |  |  | Cd Min: | 0.0046 | at alpha= | 1 | deg
Mach: | 0.5 |  |  | Cl=0 at alpha= | -2.5882 | deg
|  |  |  | @ Cl=0.1, Cd= | 0.0063481
|  |  |  | @ Cl=0.4, Cd= | 0.0047087
|  |  |  | @ Cl=0.6, Cd= | 0.0046272
alpha (deg) | Cl | Cd | Cm | Cl/Cd
-20 | -0.951 | 0.15878 | -0.02 | -5.991
-19.5 | -0.924 | 0.14983 | -0.02 | -6.166
-19 | -0.895 | 0.14591 | -0.02 | -6.136
-18.5 | -0.867 | 0.14165 | -0.02 | -6.124
-18 | -0.841 | 0.13736 | -0.02 | -6.121
-17.5 | -0.814 | 0.134 | -0.021 | -6.076
-17 | -0.788 | 0.13038 | -0.021 | -6.044
-16.5 | -0.761 | 0.12363 | -0.021 | -6.152
-16 | -0.732 | 0.11813 | -0.021 | -6.196
-15.5 | -0.705 | 0.11491 | -0.021 | -6.137
-15 | -0.679 | 0.10146 | -0.022 | -6.69
-14.5 | -0.652 | 0.09522 | -0.022 | -6.849
-14 | -0.624 | 0.10409 | -0.022 | -5.997
-13.5 | -0.597 | 0.09749 | -0.022 | -6.121
-13 | -0.57 | 0.08915 | -0.022 | -6.393
-12.5 | -0.543 | 0.08091 | -0.023 | -6.713
-12 | -0.517 | 0.07489 | -0.024 | -6.901
-11.5 | -0.491 | 0.0684 | -0.025 | -7.181
-11 | -0.464 | 0.06467 | -0.026 | -7.17
-10.5 | -0.433 | 0.07281 | -0.022 | -5.945
-10 | -0.406 | 0.06525 | -0.023 | -6.22
-9.5 | -0.379 | 0.05939 | -0.024 | -6.385
-9 | -0.353 | 0.05427 | -0.026 | -6.498
-8.5 | -0.327 | 0.04866 | -0.029 | -6.727
-8 | -0.356 | 0.01107 | -0.048 | -32.178
-7.5 | -0.269 | 0.05581 | -0.023 | -4.814
-7 | -0.241 | 0.04769 | -0.023 | -5.061
-6.5 | -0.214 | 0.04295 | -0.025 | -4.995
-6 | -0.283 | 0.03998 | -0.026 | -7.089
-5.5 | -0.278 | 0.03566 | -0.031 | -7.785
-5 | -0.3 | 0.0078 | -0.054 | -38.44
-4.5 | -0.246 | 0.00741 | -0.055 | -33.242
-4 | -0.186 | 0.00717 | -0.056 | -25.994
-3.5 | -0.122 | 0.00691 | -0.057 | -17.717
-3 | -0.056 | 0.00672 | -0.057 | -8.351
-2.5 | 0.012 | 0.00655 | -0.058 | 1.77
-2 | 0.08 | 0.00638 | -0.059 | 12.556
-1.5 | 0.149 | 0.00627 | -0.06 | 23.749
-1 | 0.218 | 0.00618 | -0.061 | 35.292
-0.5 | 0.288 | 0.0047 | -0.061 | 61.154
0 | 0.357 | 0.00469 | -0.062 | 76.047
0.5 | 0.426 | 0.00472 | -0.063 | 90.071
1 | 0.494 | 0.0046 | -0.064 | 107.485
1.5 | 0.563 | 0.0046 | -0.064 | 122.394
2 | 0.631 | 0.00465 | -0.065 | 135.634
2.5 | 0.7 | 0.0048 | -0.066 | 145.686
3 | 0.764 | 0.00495 | -0.067 | 154.201
3.5 | 0.83 | 0.00485 | -0.068 | 170.985
4 | 0.891 | 0.00653 | -0.068 | 136.576
4.5 | 0.943 | 0.01032 | -0.068 | 91.42
5 | 0.999 | 0.01089 | -0.069 | 91.741
5.5 | 1.049 | 0.01157 | -0.07 | 90.65
6 | 1.091 | 0.01231 | -0.07 | 88.665
6.5 | 1.119 | 0.01317 | -0.071 | 84.949
7 | 1.114 | 0.01409 | -0.072 | 79.083
7.5 | 1.04 | 0.01552 | -0.072 | 67.001
8 | 0.573 | 0.0519 | -0.036 | 11.04
8.5 | 0.721 | 0.01774 | -0.073 | 40.652
9 | 0.627 | 0.05833 | -0.039 | 10.753
9.5 | 0.651 | 0.06693 | -0.034 | 9.729
10 | 0.812 | 0.02067 | -0.075 | 39.265
10.5 | 0.838 | 0.02298 | -0.075 | 36.47
11 | 0.738 | 0.07141 | -0.046 | 10.334
11.5 | 0.757 | 0.08319 | -0.039 | 9.104
12 | 0.925 | 0.02661 | -0.077 | 34.758
12.5 | 0.821 | 0.08067 | -0.05 | 10.174
13 | 0.838 | 0.09298 | -0.043 | 9.009
13.5 | 0.866 | 0.10138 | -0.046 | 8.542
14 | 0.889 | 0.09835 | -0.044 | 9.044
14.5 | 0.917 | 0.10626 | -0.046 | 8.63
15 | 0.948 | 0.11056 | -0.05 | 8.573
15.5 | 0.968 | 0.11653 | -0.047 | 8.311
16 | 0.994 | 0.12149 | -0.048 | 8.186
16.5 | 1.024 | 0.12639 | -0.051 | 8.1
17 | 1.058 | 0.12854 | -0.056 | 8.23
17.5 | 1.074 | 0.13344 | -0.052 | 8.046
18 | 1.102 | 0.13521 | -0.054 | 8.152
18.5 | 1.141 | 0.13329 | -0.06 | 8.563
19 | 1.188 | 0.12662 | -0.067 | 9.383
19.5 | 1.178 | 0.15229 | -0.056 | 7.738
20 | 1.208 | 0.1546 | -0.058 | 7.812

## 88. Re 6M Mach 0.50 (2)
BIGFOIL.COM POLAR EXPORT
NACA65-412 a=0.5
NACA65-412 a=0.5 |  |  |  | Cl Max: | 1.2512 | at alpha= | 9 | deg
XFOIL ncrit=9 |  |  |  | L/D Max: | 187.018 | at alpha= | 2.5 | deg
Re: | 6000000 |  |  | Cd Min: | 0.2606 | at alpha= | -20 | deg
Mach: | 0.5 |  |  | Cl=0 at alpha= | -2.6915 | deg
|  |  |  | @ Cl=0.1, Cd= | 0.0057903
|  |  |  | @ Cl=0.4, Cd= | 0.0043358
|  |  |  | @ Cl=0.6, Cd= | 0.0036786
alpha (deg) | Cl | Cd | Cm | Cl/Cd
-20 | -0.6988 | 0.2606 | 0.0438 | -2.6815
-18.5 | -0.6317 | 0.2345 | 0.0274 | -2.6938
-18 | -0.6141 | 0.22622 | 0.0237 | -2.7146
-17.5 | -0.5929 | 0.21785 | 0.0188 | -2.7216
-17 | -0.5719 | 0.20929 | 0.0138 | -2.7326
-16.5 | -0.5504 | 0.20085 | 0.0089 | -2.7404
-16 | -0.5309 | 0.19186 | 0.0039 | -2.7671
-15.5 | -0.5124 | 0.18265 | -0.0012 | -2.8054
-15 | -0.4904 | 0.17511 | -0.006 | -2.8005
-14.5 | -0.4714 | 0.16658 | -0.0109 | -2.8299
-14 | -0.4561 | 0.15694 | -0.016 | -2.9062
-13.5 | -0.4405 | 0.14793 | -0.0211 | -2.9778
-13 | -0.4223 | 0.14001 | -0.0258 | -3.0162
-12 | -0.3939 | 0.12276 | -0.0356 | -3.2087
-11.5 | -0.3827 | 0.11403 | -0.0405 | -3.3561
-11 | -0.3736 | 0.10527 | -0.0456 | -3.549
-10.5 | -0.3572 | 0.09852 | -0.0496 | -3.6257
-10 | -0.348 | 0.09044 | -0.0543 | -3.8479
-9 | -0.3493 | 0.07236 | -0.0648 | -4.8273
-8.5 | -0.3509 | 0.06389 | -0.0702 | -5.4923
-8 | -0.3751 | 0.05168 | -0.0818 | -7.2581
-7.5 | -0.4136 | 0.04374 | -0.0831 | -9.4559
-7 | -0.43 | 0.03514 | -0.0826 | -12.2368
-6.5 | -0.4215 | 0.02764 | -0.0805 | -15.2496
-6 | -0.4008 | 0.02007 | -0.0773 | -19.9701
-5.5 | -0.3743 | 0.01171 | -0.0732 | -31.9641
-5 | -0.3179 | 0.00861 | -0.0705 | -36.9222
-4.5 | -0.2516 | 0.00745 | -0.0688 | -33.7718
-4 | -0.1821 | 0.00689 | -0.0679 | -26.4296
-3.5 | -0.1125 | 0.00651 | -0.0675 | -17.2811
-3 | -0.0427 | 0.00624 | -0.0674 | -6.8429
-2.5 | 0.0265 | 0.00594 | -0.0675 | 4.4613
-2 | 0.0958 | 0.0058 | -0.0679 | 16.5172
-1.5 | 0.1647 | 0.00564 | -0.0684 | 29.2021
-1 | 0.2337 | 0.00549 | -0.0691 | 42.5683
-0.5 | 0.3015 | 0.00521 | -0.0697 | 57.8695
0 | 0.3676 | 0.00465 | -0.0704 | 79.0538
0.5 | 0.4336 | 0.00401 | -0.0711 | 108.1297
1 | 0.501 | 0.00369 | -0.0719 | 135.7724
1.5 | 0.57 | 0.00367 | -0.0726 | 155.3134
2 | 0.6395 | 0.00369 | -0.0734 | 173.3062
2.5 | 0.7088 | 0.00379 | -0.074 | 187.0185
3 | 0.7688 | 0.00461 | -0.0732 | 166.7679
3.5 | 0.8175 | 0.00606 | -0.0707 | 134.901
4.5 | 0.9089 | 0.00838 | -0.0636 | 108.4606
5 | 0.9617 | 0.00896 | -0.0606 | 107.3326
5.5 | 1.0107 | 0.00951 | -0.0566 | 106.2776
6 | 1.0454 | 0.01004 | -0.0499 | 104.1235
6.5 | 1.0902 | 0.01107 | -0.0459 | 98.4824
7 | 1.1303 | 0.01224 | -0.041 | 92.3448
7.5 | 1.1683 | 0.01371 | -0.036 | 85.2152
8 | 1.2013 | 0.01561 | -0.0306 | 76.9571
8.5 | 1.2325 | 0.01783 | -0.0252 | 69.1251
9 | 1.2512 | 0.0209 | -0.0189 | 59.866
9.5 | 1.2406 | 0.02582 | -0.0112 | 48.048
10 | 1.2234 | 0.03196 | -0.0039 | 38.2791
10.5 | 1.2051 | 0.03936 | 0.0008 | 30.6174
11 | 1.1785 | 0.04818 | 0.0028 | 24.4604
11.5 | 1.1448 | 0.05864 | 0.002 | 19.5225
12 | 1.1084 | 0.07081 | -0.0019 | 15.6532
12.5 | 1.0732 | 0.08462 | -0.0088 | 12.6826
13 | 1.0415 | 0.09998 | -0.0184 | 10.4171
13.5 | 1.0186 | 0.11594 | -0.0291 | 8.7856
14 | 1.0006 | 0.13259 | -0.0395 | 7.5466

## 89. Re 7M Mach 0.00 (1)
BIGFOIL.COM POLAR EXPORT
NACA65-412 a=0.5
NACA65-412 a=0.5 |  |  |  | Cl Max: | 1.234 | at alpha= | 10 | deg
JavaFoil+Calcfoil stall+Eppler ext transition |  |  |  | L/D Max: | 149.023 | at alpha= | 3.5 | deg
Re: | 7000000 |  |  | Cd Min: | 0.00445 | at alpha= | 0 | deg
Mach: | 0 |  |  | Cl=0 at alpha= | -2.5848 | deg
|  |  |  | @ Cl=0.1, Cd= | 0.0059741
|  |  |  | @ Cl=0.4, Cd= | 0.0045368
|  |  |  | @ Cl=0.6, Cd= | 0.0044998
alpha (deg) | Cl | Cd | Cm | Cl/Cd
-14.5 | -0.538 | 0.10251 | -0.017 | -5.246
-14 | -0.553 | 0.09804 | -0.017 | -5.643
-13.5 | -0.567 | 0.09211 | -0.018 | -6.155
-13 | -0.579 | 0.08496 | -0.018 | -6.81
-12.5 | -0.587 | 0.08006 | -0.019 | -7.329
-12 | -0.592 | 0.07459 | -0.019 | -7.938
-11.5 | -0.59 | 0.0698 | -0.02 | -8.447
-11 | -0.585 | 0.06381 | -0.022 | -9.169
-10.5 | -0.574 | 0.06135 | -0.022 | -9.348
-10 | -0.636 | 0.01877 | -0.037 | -33.871
-9.5 | -0.668 | 0.0093 | -0.041 | -71.801
-9 | -0.64 | 0.00892 | -0.042 | -71.822
-8.5 | -0.608 | 0.00851 | -0.042 | -71.471
-8 | -0.57 | 0.00826 | -0.043 | -69.025
-7.5 | -0.528 | 0.00798 | -0.044 | -66.193
-7 | -0.483 | 0.00777 | -0.044 | -62.14
-6.5 | -0.435 | 0.00751 | -0.045 | -57.923
-6 | -0.384 | 0.00722 | -0.046 | -53.212
-5.5 | -0.332 | 0.00704 | -0.046 | -47.174
-5 | -0.278 | 0.00685 | -0.047 | -40.576
-4.5 | -0.222 | 0.00666 | -0.048 | -33.348
-4 | -0.165 | 0.0065 | -0.048 | -25.46
-3.5 | -0.108 | 0.00636 | -0.049 | -16.902
-3 | -0.049 | 0.00624 | -0.05 | -7.855
-2.5 | 0.01 | 0.00615 | -0.05 | 1.642
-2 | 0.07 | 0.00603 | -0.051 | 11.535
-1.5 | 0.129 | 0.00592 | -0.052 | 21.809
-1 | 0.189 | 0.00451 | -0.052 | 41.927
-0.5 | 0.249 | 0.00447 | -0.053 | 55.663
0 | 0.309 | 0.00445 | -0.054 | 69.449
0.5 | 0.369 | 0.0045 | -0.055 | 81.83
1 | 0.428 | 0.00457 | -0.055 | 93.714
1.5 | 0.488 | 0.00464 | -0.056 | 105.174
2 | 0.547 | 0.00465 | -0.057 | 117.722
2.5 | 0.607 | 0.00448 | -0.057 | 135.353
3 | 0.663 | 0.0046 | -0.058 | 144.125
3.5 | 0.721 | 0.00484 | -0.059 | 149.023
4 | 0.778 | 0.00549 | -0.059 | 141.589
4.5 | 0.834 | 0.00608 | -0.06 | 137.053
5 | 0.886 | 0.00877 | -0.061 | 101.109
5.5 | 0.938 | 0.00909 | -0.061 | 103.259
6 | 0.989 | 0.00948 | -0.062 | 104.259
6.5 | 1.036 | 0.00987 | -0.062 | 104.948
7 | 1.079 | 0.01031 | -0.063 | 104.658
7.5 | 1.117 | 0.01079 | -0.064 | 103.584
8 | 1.152 | 0.01127 | -0.064 | 102.203
8.5 | 1.182 | 0.01175 | -0.065 | 100.531
9 | 1.206 | 0.01236 | -0.065 | 97.581
9.5 | 1.225 | 0.01308 | -0.066 | 93.718
10 | 1.234 | 0.01384 | -0.066 | 89.128
10.5 | 1.233 | 0.01467 | -0.067 | 84.042
11 | 1.225 | 0.01555 | -0.067 | 78.78
11.5 | 1.209 | 0.0166 | -0.068 | 72.837
12 | 1.187 | 0.01761 | -0.068 | 67.386
12.5 | 1.159 | 0.01884 | -0.069 | 61.509
13 | 1.124 | 0.02031 | -0.069 | 55.375
13.5 | 1.086 | 0.02194 | -0.069 | 49.499
14 | 1.039 | 0.02527 | -0.069 | 41.117
14.5 | 0.984 | 0.03056 | -0.068 | 32.215
15 | 0.823 | 0.09756 | -0.045 | 8.436

## 90. Re 7M Mach 0.00 (2)
BIGFOIL.COM POLAR EXPORT
NACA65-412 a=0.5
NACA65-412 a=0.5 |  |  |  | Cl Max: | 1.7122 | at alpha= | 19.5 | deg
XFOIL ncrit=9 |  |  |  | L/D Max: | 159.73 | at alpha= | 2.5 | deg
Re: | 7000000 |  |  | Cd Min: | 0.06154 | at alpha= | 20 | deg
Mach: | 0 |  |  | Cl=0 at alpha= | -2.6661 | deg
|  |  |  | @ Cl=0.1, Cd= | 0.0053685
|  |  |  | @ Cl=0.4, Cd= | 0.0036271
|  |  |  | @ Cl=0.6, Cd= | 0.0038905
alpha (deg) | Cl | Cd | Cm | Cl/Cd
-20 | -1.3967 | 0.05001 | -0.071 | -27.9284
-19.5 | -1.4343 | 0.0397 | -0.0766 | -36.1285
-19 | -1.4552 | 0.03312 | -0.078 | -43.9372
-18.5 | -1.4655 | 0.02866 | -0.0766 | -51.134
-17.5 | -1.4712 | 0.02293 | -0.0684 | -64.1605
-17 | -1.4695 | 0.02123 | -0.0617 | -69.2181
-16.5 | -1.4415 | 0.01976 | -0.0589 | -72.9504
-16 | -1.4059 | 0.01854 | -0.0569 | -75.8306
-15.5 | -1.3659 | 0.0175 | -0.0555 | -78.0514
-15 | -1.3229 | 0.01657 | -0.0543 | -79.8371
-14.5 | -1.2781 | 0.01569 | -0.0534 | -81.4595
-14 | -1.2346 | 0.01452 | -0.0523 | -85.0275
-13.5 | -1.1876 | 0.01363 | -0.0516 | -87.1313
-13 | -1.1384 | 0.01293 | -0.0511 | -88.0433
-12.5 | -1.0878 | 0.01231 | -0.0508 | -88.3672
-12 | -1.036 | 0.01181 | -0.0506 | -87.7223
-11.5 | -0.9836 | 0.01133 | -0.0506 | -86.8138
-11 | -0.9304 | 0.01091 | -0.0506 | -85.2796
-10.5 | -0.8768 | 0.01049 | -0.0506 | -83.5844
-9.5 | -0.7707 | 0.0093 | -0.0505 | -82.871
-9 | -0.7168 | 0.00878 | -0.0506 | -81.6401
-8.5 | -0.6616 | 0.00844 | -0.0508 | -78.3886
-8 | -0.6063 | 0.00808 | -0.051 | -75.0371
-7.5 | -0.5506 | 0.00774 | -0.0513 | -71.137
-7 | -0.4946 | 0.00744 | -0.0517 | -66.4785
-6.5 | -0.4381 | 0.00719 | -0.0521 | -60.9318
-6 | -0.3813 | 0.00699 | -0.0525 | -54.5494
-5.5 | -0.3252 | 0.0066 | -0.0528 | -49.2727
-4.5 | -0.2111 | 0.00617 | -0.0538 | -34.2139
-4 | -0.1537 | 0.00601 | -0.0544 | -25.574
-3.5 | -0.0962 | 0.00584 | -0.0549 | -16.4726
-3 | -0.0386 | 0.00566 | -0.0555 | -6.8198
-2.5 | 0.0192 | 0.00556 | -0.0562 | 3.4532
-2 | 0.077 | 0.00542 | -0.0568 | 14.2066
-1.5 | 0.135 | 0.00529 | -0.0574 | 25.5198
-1 | 0.1927 | 0.00513 | -0.0581 | 37.5634
-0.5 | 0.2498 | 0.00481 | -0.0587 | 51.9335
0 | 0.3066 | 0.00438 | -0.0594 | 70
0.5 | 0.3628 | 0.00389 | -0.0601 | 93.2648
1 | 0.4194 | 0.00349 | -0.0608 | 120.1719
1.5 | 0.4773 | 0.00344 | -0.0615 | 138.75
2 | 0.5351 | 0.00344 | -0.0622 | 155.5523
2.5 | 0.591 | 0.0037 | -0.0626 | 159.7297
3 | 0.6406 | 0.00475 | -0.0623 | 134.8632
3.5 | 0.6919 | 0.00549 | -0.0621 | 126.0291
4 | 0.7424 | 0.00622 | -0.0617 | 119.3569
4.5 | 0.7928 | 0.00688 | -0.0613 | 115.2326
5 | 0.8436 | 0.00741 | -0.0609 | 113.8462
5.5 | 0.8959 | 0.00775 | -0.0607 | 115.6
6 | 0.9477 | 0.00809 | -0.0604 | 117.1446
6.5 | 0.9982 | 0.00837 | -0.0599 | 119.2593
7 | 1.0435 | 0.00872 | -0.0582 | 119.6674
7.5 | 1.1013 | 0.00909 | -0.0595 | 121.1551
8 | 1.1504 | 0.00955 | -0.0589 | 120.4607
8.5 | 1.1977 | 0.01006 | -0.058 | 119.0557
9 | 1.245 | 0.0105 | -0.0571 | 118.5714
9.5 | 1.2893 | 0.01105 | -0.0558 | 116.6787
10 | 1.3301 | 0.01167 | -0.0538 | 113.976
10.5 | 1.3617 | 0.01227 | -0.0501 | 110.978
11 | 1.3905 | 0.01298 | -0.0461 | 107.1263
11.5 | 1.42 | 0.01384 | -0.0427 | 102.6012
12 | 1.4474 | 0.01493 | -0.0393 | 96.9457
12.5 | 1.4761 | 0.01607 | -0.0364 | 91.8544
13 | 1.5041 | 0.01734 | -0.0337 | 86.7416
13.5 | 1.5302 | 0.01881 | -0.031 | 81.3503
14 | 1.5523 | 0.02062 | -0.0281 | 75.2813
14.5 | 1.5768 | 0.02238 | -0.0258 | 70.4558
15 | 1.6006 | 0.02425 | -0.0236 | 66.0041
15.5 | 1.6228 | 0.02632 | -0.0216 | 61.6565
16 | 1.6423 | 0.02867 | -0.0196 | 57.2829
16.5 | 1.6589 | 0.03141 | -0.0177 | 52.8144
17 | 1.674 | 0.03438 | -0.0161 | 48.6911
17.5 | 1.6899 | 0.03745 | -0.0148 | 45.1242
18 | 1.6932 | 0.04188 | -0.0133 | 40.4298
18.5 | 1.7056 | 0.04563 | -0.0127 | 37.3789
19 | 1.7113 | 0.05026 | -0.0122 | 34.0489
19.5 | 1.7122 | 0.05572 | -0.0122 | 30.7286
20 | 1.7121 | 0.06154 | -0.0128 | 27.8209

## 91. Re 7M Mach 0.10 (1)
BIGFOIL.COM POLAR EXPORT
NACA65-412 a=0.5
NACA65-412 a=0.5 |  |  |  | Cl Max: | 1.229 | at alpha= | 10 | deg
JavaFoil+Calcfoil stall+Eppler ext transition |  |  |  | L/D Max: | 148.889 | at alpha= | 3.5 | deg
Re: | 7000000 |  |  | Cd Min: | 0.00448 | at alpha= | -0.5 | deg
Mach: | 0.1 |  |  | Cl=0 at alpha= | -2.5848 | deg
|  |  |  | @ Cl=0.1, Cd= | 0.00599
|  |  |  | @ Cl=0.4, Cd= | 0.004555
|  |  |  | @ Cl=0.6, Cd= | 0.004512
alpha (deg) | Cl | Cd | Cm | Cl/Cd
-14.5 | -0.506 | 0.1047 | -0.017 | -4.832
-14 | -0.525 | 0.09925 | -0.017 | -5.29
-13.5 | -0.542 | 0.09273 | -0.017 | -5.847
-13 | -0.557 | 0.0861 | -0.018 | -6.47
-12.5 | -0.569 | 0.08064 | -0.019 | -7.056
-12 | -0.577 | 0.0763 | -0.019 | -7.563
-11.5 | -0.577 | 0.07086 | -0.02 | -8.146
-11 | -0.575 | 0.06511 | -0.021 | -8.825
-10.5 | -0.568 | 0.06037 | -0.023 | -9.404
-10 | -0.56 | 0.05343 | -0.025 | -10.49
-9.5 | -0.664 | 0.00953 | -0.041 | -69.616
-9 | -0.638 | 0.00889 | -0.042 | -71.723
-8.5 | -0.607 | 0.00857 | -0.043 | -70.874
-8 | -0.57 | 0.00834 | -0.043 | -68.323
-7.5 | -0.528 | 0.00804 | -0.044 | -65.744
-7 | -0.483 | 0.00775 | -0.045 | -62.417
-6.5 | -0.436 | 0.00756 | -0.045 | -57.643
-6 | -0.386 | 0.00728 | -0.046 | -52.967
-5.5 | -0.333 | 0.00708 | -0.047 | -47.091
-5 | -0.279 | 0.00687 | -0.047 | -40.6
-4.5 | -0.223 | 0.00671 | -0.048 | -33.251
-4 | -0.166 | 0.00652 | -0.049 | -25.481
-3.5 | -0.108 | 0.00637 | -0.049 | -16.954
-3 | -0.049 | 0.00625 | -0.05 | -7.873
-2.5 | 0.01 | 0.00613 | -0.051 | 1.654
-2 | 0.07 | 0.00604 | -0.051 | 11.569
-1.5 | 0.13 | 0.00594 | -0.052 | 21.871
-1 | 0.19 | 0.00452 | -0.053 | 41.995
-0.5 | 0.25 | 0.00448 | -0.053 | 55.913
0 | 0.31 | 0.00448 | -0.054 | 69.288
0.5 | 0.37 | 0.00452 | -0.055 | 81.873
1 | 0.43 | 0.00459 | -0.055 | 93.729
1.5 | 0.49 | 0.00462 | -0.056 | 106.041
2 | 0.55 | 0.00469 | -0.057 | 117.329
2.5 | 0.609 | 0.00448 | -0.058 | 135.94
3 | 0.667 | 0.00462 | -0.058 | 144.361
3.5 | 0.725 | 0.00487 | -0.059 | 148.889
4 | 0.782 | 0.00553 | -0.06 | 141.438
4.5 | 0.838 | 0.00613 | -0.06 | 136.622
5 | 0.89 | 0.0088 | -0.061 | 101.181
5.5 | 0.943 | 0.00915 | -0.061 | 103.015
6 | 0.993 | 0.00954 | -0.062 | 104.075
6.5 | 1.04 | 0.00994 | -0.063 | 104.583
7 | 1.082 | 0.01038 | -0.063 | 104.2
7.5 | 1.12 | 0.01088 | -0.064 | 102.966
8 | 1.154 | 0.01137 | -0.064 | 101.476
8.5 | 1.183 | 0.01189 | -0.065 | 99.468
9 | 1.206 | 0.01251 | -0.066 | 96.446
9.5 | 1.224 | 0.01323 | -0.066 | 92.466
10 | 1.229 | 0.01407 | -0.067 | 87.367
10.5 | 1.225 | 0.01489 | -0.067 | 82.296
11 | 1.213 | 0.01583 | -0.068 | 76.638
11.5 | 1.193 | 0.01678 | -0.068 | 71.106
12 | 1.166 | 0.01799 | -0.069 | 64.813
12.5 | 1.132 | 0.01931 | -0.069 | 58.651
13 | 1.092 | 0.02096 | -0.069 | 52.12
13.5 | 1.045 | 0.02347 | -0.069 | 44.541
14 | 0.988 | 0.02834 | -0.069 | 34.854
14.5 | 0.817 | 0.09422 | -0.044 | 8.675
15 | 0.773 | 0.10391 | -0.041 | 7.435

## 92. Re 7M Mach 0.10 (2)
BIGFOIL.COM POLAR EXPORT
NACA65-412 a=0.5
NACA65-412 a=0.5 |  |  |  | Cl Max: | 1.6992 | at alpha= | 19.5 | deg
XFOIL ncrit=9 |  |  |  | L/D Max: | 160.73 | at alpha= | 2.5 | deg
Re: | 7000000 |  |  | Cd Min: | 0.06003 | at alpha= | 19.5 | deg
Mach: | 0.1 |  |  | Cl=0 at alpha= | -2.6669 | deg
|  |  |  | @ Cl=0.1, Cd= | 0.0053739
|  |  |  | @ Cl=0.4, Cd= | 0.0036485
|  |  |  | @ Cl=0.6, Cd= | 0.0038128
alpha (deg) | Cl | Cd | Cm | Cl/Cd
-19 | -1.3386 | 0.04854 | -0.075 | -27.5773
-18.5 | -1.3841 | 0.03772 | -0.0806 | -36.6941
-18 | -1.4 | 0.03197 | -0.081 | -43.7911
-17 | -1.4198 | 0.02475 | -0.0738 | -57.3657
-16.5 | -1.4257 | 0.02262 | -0.0664 | -63.0283
-16 | -1.4059 | 0.02044 | -0.0626 | -68.7818
-15.5 | -1.3723 | 0.01888 | -0.0601 | -72.6854
-15 | -1.3321 | 0.01764 | -0.0583 | -75.5159
-14.5 | -1.2882 | 0.0166 | -0.0569 | -77.6024
-14 | -1.2422 | 0.01564 | -0.0558 | -79.4246
-13.5 | -1.1971 | 0.01441 | -0.0545 | -83.0743
-13 | -1.1487 | 0.01349 | -0.0537 | -85.152
-12.5 | -1.0979 | 0.01276 | -0.0531 | -86.0423
-12 | -1.0457 | 0.01216 | -0.0527 | -85.9951
-11.5 | -0.9928 | 0.01162 | -0.0523 | -85.4389
-11 | -0.9389 | 0.01115 | -0.0522 | -84.2063
-10.5 | -0.8846 | 0.0107 | -0.052 | -82.6729
-10 | -0.8297 | 0.01031 | -0.052 | -80.4753
-9.5 | -0.7768 | 0.00954 | -0.0517 | -81.4256
-9 | -0.7226 | 0.00894 | -0.0516 | -80.8277
-8.5 | -0.6668 | 0.00857 | -0.0517 | -77.8063
-8 | -0.6109 | 0.00818 | -0.0519 | -74.6822
-7.5 | -0.5548 | 0.00782 | -0.0521 | -70.9463
-7 | -0.4982 | 0.0075 | -0.0523 | -66.4267
-6.5 | -0.4413 | 0.00723 | -0.0527 | -61.0373
-6 | -0.384 | 0.00702 | -0.0531 | -54.7009
-5.5 | -0.3274 | 0.00663 | -0.0533 | -49.3816
-5 | -0.2701 | 0.0064 | -0.0538 | -42.2031
-4.5 | -0.2125 | 0.00618 | -0.0542 | -34.3851
-3.5 | -0.0967 | 0.00585 | -0.0553 | -16.5299
-3 | -0.0387 | 0.00567 | -0.0559 | -6.8254
-2.5 | 0.0194 | 0.00556 | -0.0565 | 3.4892
-2 | 0.0776 | 0.00542 | -0.0571 | 14.3173
-1.5 | 0.1359 | 0.0053 | -0.0578 | 25.6415
-1 | 0.194 | 0.00515 | -0.0584 | 37.6699
-0.5 | 0.2514 | 0.00481 | -0.0591 | 52.2661
0 | 0.3085 | 0.00438 | -0.0598 | 70.4338
0.5 | 0.3651 | 0.0039 | -0.0605 | 93.6154
1 | 0.422 | 0.00349 | -0.0611 | 120.9169
1.5 | 0.4803 | 0.00344 | -0.0618 | 139.6221
2 | 0.5384 | 0.00344 | -0.0625 | 156.5116
2.5 | 0.5947 | 0.0037 | -0.063 | 160.7297
3 | 0.6445 | 0.00476 | -0.0626 | 135.3992
3.5 | 0.6959 | 0.00551 | -0.0624 | 126.2976
4 | 0.7466 | 0.00625 | -0.062 | 119.456
4.5 | 0.7972 | 0.00692 | -0.0615 | 115.2023
5 | 0.8482 | 0.00746 | -0.0611 | 113.6997
5.5 | 0.9009 | 0.00779 | -0.0609 | 115.6483
6 | 0.9528 | 0.00814 | -0.0605 | 117.0516
6.5 | 1.0036 | 0.00843 | -0.0599 | 119.051
7 | 1.049 | 0.00877 | -0.0581 | 119.6123
7.5 | 1.1072 | 0.00916 | -0.0593 | 120.8734
8 | 1.1561 | 0.00964 | -0.0585 | 119.9274
8.5 | 1.2037 | 0.01015 | -0.0575 | 118.5911
9 | 1.2508 | 0.01061 | -0.0565 | 117.8888
9.5 | 1.2944 | 0.01119 | -0.0548 | 115.6747
10 | 1.3327 | 0.01185 | -0.0522 | 112.4641
10.5 | 1.3614 | 0.01246 | -0.0478 | 109.2616
11 | 1.3914 | 0.01324 | -0.0441 | 105.0906
11.5 | 1.4201 | 0.01423 | -0.0405 | 99.7962
12 | 1.4484 | 0.01538 | -0.0373 | 94.1743
12.5 | 1.4778 | 0.01657 | -0.0344 | 89.1853
13 | 1.5041 | 0.01803 | -0.0314 | 83.4221
13.5 | 1.5292 | 0.01967 | -0.0286 | 77.7428
14 | 1.553 | 0.02148 | -0.0259 | 72.2998
14.5 | 1.5767 | 0.02341 | -0.0234 | 67.3516
15 | 1.5999 | 0.02544 | -0.0212 | 62.8892
15.5 | 1.6213 | 0.02768 | -0.0191 | 58.573
16 | 1.6392 | 0.03032 | -0.017 | 54.0633
16.5 | 1.6541 | 0.03336 | -0.0151 | 49.5833
17 | 1.6673 | 0.03671 | -0.0135 | 45.4181
17.5 | 1.6817 | 0.04012 | -0.0123 | 41.9167
18 | 1.6787 | 0.04547 | -0.0109 | 36.9188
18.5 | 1.6881 | 0.0498 | -0.0104 | 33.8976
19 | 1.69 | 0.05524 | -0.0103 | 30.5938
19.5 | 1.6992 | 0.06003 | -0.0107 | 28.3058

## 93. Re 7M Mach 0.25 (1)
BIGFOIL.COM POLAR EXPORT
NACA65-412 a=0.5
NACA65-412 a=0.5 |  |  |  | Cl Max: | 1.201 | at alpha= | 9.5 | deg
JavaFoil+Calcfoil stall+Eppler ext transition |  |  |  | L/D Max: | 149.434 | at alpha= | 3.5 | deg
Re: | 7000000 |  |  | Cd Min: | 0.0045 | at alpha= | -0.5 | deg
Mach: | 0.25 |  |  | Cl=0 at alpha= | -2.582 | deg
|  |  |  | @ Cl=0.1, Cd= | 0.0060333
|  |  |  | @ Cl=0.4, Cd= | 0.0045849
|  |  |  | @ Cl=0.6, Cd= | 0.10977
alpha (deg) | Cl | Cd | Cm | Cl/Cd
-13 | -0.365 | 0.09411 | -0.017 | -3.878
-12.5 | -0.41 | 0.0891 | -0.018 | -4.6
-12 | -0.449 | 0.08151 | -0.019 | -5.504
-11.5 | -0.473 | 0.0762 | -0.019 | -6.208
-11 | -0.491 | 0.06978 | -0.019 | -7.039
-10.5 | -0.503 | 0.06495 | -0.02 | -7.742
-10 | -0.507 | 0.06081 | -0.021 | -8.343
-9.5 | -0.506 | 0.05624 | -0.022 | -8.995
-9 | -0.497 | 0.05309 | -0.023 | -9.354
-8.5 | -0.485 | 0.04684 | -0.026 | -10.349
-8 | -0.564 | 0.00866 | -0.044 | -65.135
-7.5 | -0.527 | 0.00827 | -0.045 | -63.737
-7 | -0.486 | 0.00801 | -0.046 | -60.665
-6.5 | -0.44 | 0.00772 | -0.046 | -57.046
-6 | -0.391 | 0.0074 | -0.047 | -52.901
-5.5 | -0.339 | 0.00718 | -0.048 | -47.242
-5 | -0.285 | 0.00696 | -0.049 | -40.905
-4.5 | -0.228 | 0.00678 | -0.049 | -33.676
-4 | -0.17 | 0.00659 | -0.05 | -25.812
-3.5 | -0.111 | 0.00643 | -0.051 | -17.225
-3 | -0.051 | 0.00632 | -0.051 | -8
-2.5 | 0.01 | 0.00617 | -0.052 | 1.688
-2 | 0.072 | 0.00607 | -0.053 | 11.83
-1.5 | 0.133 | 0.00599 | -0.053 | 22.264
-1 | 0.195 | 0.00592 | -0.054 | 32.968
-0.5 | 0.257 | 0.0045 | -0.055 | 57.2
0 | 0.319 | 0.0045 | -0.056 | 70.829
0.5 | 0.381 | 0.00456 | -0.056 | 83.432
1 | 0.442 | 0.00464 | -0.057 | 95.349
1.5 | 0.504 | 0.00468 | -0.058 | 107.583
2 | 0.565 | 0.0045 | -0.058 | 125.755
2.5 | 0.626 | 0.00454 | -0.059 | 138.035
3 | 0.685 | 0.00471 | -0.06 | 145.268
3.5 | 0.744 | 0.00498 | -0.061 | 149.434
4 | 0.803 | 0.00565 | -0.061 | 142.129
4.5 | 0.859 | 0.00598 | -0.062 | 143.765
5 | 0.912 | 0.00911 | -0.062 | 100.045
5.5 | 0.964 | 0.00949 | -0.063 | 101.613
6 | 1.014 | 0.00993 | -0.064 | 102.175
6.5 | 1.06 | 0.01038 | -0.064 | 102.17
7 | 1.101 | 0.01084 | -0.065 | 101.526
7.5 | 1.135 | 0.01139 | -0.066 | 99.669
8 | 1.163 | 0.01202 | -0.066 | 96.778
8.5 | 1.184 | 0.01264 | -0.067 | 93.739
9 | 1.197 | 0.01339 | -0.067 | 89.379
9.5 | 1.201 | 0.01428 | -0.068 | 84.073
10 | 1.187 | 0.01535 | -0.068 | 77.334
10.5 | 1.157 | 0.01637 | -0.069 | 70.708
11 | 1.113 | 0.01784 | -0.069 | 62.365
11.5 | 1.055 | 0.01931 | -0.069 | 54.637
12 | 0.979 | 0.02205 | -0.069 | 44.427
12.5 | 0.77 | 0.0791 | -0.043 | 9.735
13 | 0.691 | 0.09103 | -0.035 | 7.593
13.5 | 0.613 | 0.09682 | -0.035 | 6.335
14 | 0.53 | 0.10465 | -0.035 | 5.064
14.5 | 0.442 | 0.10977 | -0.036 | 4.027

## 94. Re 7M Mach 0.25 (2)
BIGFOIL.COM POLAR EXPORT
NACA65-412 a=0.5
NACA65-412 a=0.5 |  |  |  | Cl Max: | 1.5995 | at alpha= | 16 | deg
XFOIL ncrit=9 |  |  |  | L/D Max: | 166.775 | at alpha= | 2.5 | deg
Re: | 7000000 |  |  | Cd Min: | 0.23297 | at alpha= | -20 | deg
Mach: | 0.25 |  |  | Cl=0 at alpha= | -2.6703 | deg
|  |  |  | @ Cl=0.1, Cd= | 0.0054218
|  |  |  | @ Cl=0.4, Cd= | 0.0037621
|  |  |  | @ Cl=0.6, Cd= | 0.0036296
alpha (deg) | Cl | Cd | Cm | Cl/Cd
-20 | -0.6533 | 0.23297 | 0.0338 | -2.8042
-19.5 | -0.6342 | 0.22684 | 0.0293 | -2.7958
-19 | -0.6151 | 0.22059 | 0.0248 | -2.7884
-17 | -0.5615 | 0.18507 | 0.0062 | -3.034
-16.5 | -0.5504 | 0.17605 | 0.0014 | -3.1264
-16 | -0.5386 | 0.16739 | -0.0034 | -3.2176
-14.5 | -0.9026 | 0.05813 | -0.0735 | -15.5273
-14 | -1.0022 | 0.03998 | -0.0869 | -25.0675
-13.5 | -1.0986 | 0.03047 | -0.082 | -36.0551
-13 | -1.1415 | 0.02345 | -0.0739 | -48.678
-12.5 | -1.1203 | 0.01955 | -0.0699 | -57.3043
-12 | -1.0805 | 0.01704 | -0.067 | -63.4096
-11.5 | -1.0355 | 0.01483 | -0.0645 | -69.8247
-11 | -0.9796 | 0.01388 | -0.0629 | -70.5764
-10.5 | -0.9235 | 0.01291 | -0.0615 | -71.5337
-10 | -0.8666 | 0.01204 | -0.0603 | -71.9767
-9.5 | -0.809 | 0.01128 | -0.0593 | -71.7199
-9 | -0.7504 | 0.01067 | -0.0585 | -70.328
-8.5 | -0.6953 | 0.00952 | -0.0575 | -73.0357
-8 | -0.6361 | 0.009 | -0.057 | -70.6778
-7.5 | -0.5773 | 0.00847 | -0.0565 | -68.1582
-7 | -0.5183 | 0.00795 | -0.0562 | -65.195
-6.5 | -0.459 | 0.00754 | -0.0561 | -60.8753
-6 | -0.3991 | 0.00722 | -0.0561 | -55.277
-5.5 | -0.3395 | 0.0069 | -0.0562 | -49.2029
-5 | -0.28 | 0.00652 | -0.0563 | -42.9448
-4.5 | -0.22 | 0.00628 | -0.0566 | -35.0318
-4 | -0.16 | 0.0061 | -0.057 | -26.2295
-3.5 | -0.0997 | 0.00593 | -0.0574 | -16.8128
-3 | -0.0397 | 0.00573 | -0.0579 | -6.9284
-2.5 | 0.0205 | 0.0056 | -0.0585 | 3.6607
-2 | 0.0808 | 0.00546 | -0.0591 | 14.7985
-1.5 | 0.1411 | 0.00534 | -0.0597 | 26.4232
-0.5 | 0.2605 | 0.00486 | -0.061 | 53.6008
0 | 0.3194 | 0.00442 | -0.0617 | 72.2624
0.5 | 0.3777 | 0.00391 | -0.0624 | 96.5985
1 | 0.4365 | 0.00352 | -0.0631 | 124.0057
1.5 | 0.4967 | 0.00346 | -0.0638 | 143.5549
2 | 0.5568 | 0.00346 | -0.0645 | 160.9249
2.5 | 0.6154 | 0.00369 | -0.065 | 166.7751
3 | 0.666 | 0.00481 | -0.0645 | 138.4615
3.5 | 0.7181 | 0.00564 | -0.064 | 127.3227
4 | 0.7693 | 0.00644 | -0.0633 | 119.4565
5 | 0.8734 | 0.00766 | -0.0619 | 114.0209
5.5 | 0.9274 | 0.00802 | -0.0613 | 115.6359
6 | 0.9808 | 0.00837 | -0.0606 | 117.1804
6.5 | 1.0317 | 0.00874 | -0.0594 | 118.0435
7 | 1.0804 | 0.00909 | -0.0576 | 118.8559
7.5 | 1.1374 | 0.00959 | -0.0578 | 118.6027
8 | 1.1853 | 0.01017 | -0.056 | 116.5487
8.5 | 1.2328 | 0.01069 | -0.0542 | 115.3227
9 | 1.2744 | 0.01129 | -0.0512 | 112.8787
9.5 | 1.3008 | 0.0121 | -0.0456 | 107.5041
10 | 1.3341 | 0.01292 | -0.0416 | 103.2585
10.5 | 1.3663 | 0.01395 | -0.0378 | 97.9427
11 | 1.3961 | 0.01525 | -0.034 | 91.5475
11.5 | 1.4259 | 0.01668 | -0.0304 | 85.4856
12 | 1.4537 | 0.01834 | -0.0268 | 79.2639
12.5 | 1.4792 | 0.02028 | -0.0233 | 72.9389
13 | 1.5044 | 0.02237 | -0.02 | 67.2508
13.5 | 1.5291 | 0.0246 | -0.017 | 62.1585
14 | 1.5495 | 0.02726 | -0.0139 | 56.8415
14.5 | 1.5644 | 0.03049 | -0.0109 | 51.3086
15 | 1.5812 | 0.0338 | -0.0084 | 46.7811
15.5 | 1.5922 | 0.03783 | -0.0061 | 42.0883
16 | 1.5995 | 0.04243 | -0.0042 | 37.6974
16.5 | 1.5896 | 0.04906 | -0.0028 | 32.4011
17 | 1.5696 | 0.05738 | -0.0026 | 27.3545
17.5 | 1.5636 | 0.06477 | -0.0035 | 24.1408
18 | 1.5208 | 0.07757 | -0.007 | 19.6055
18.5 | 1.4947 | 0.08935 | -0.0118 | 16.7286
19 | 1.4551 | 0.10433 | -0.0194 | 13.9471
19.5 | 1.4185 | 0.12 | -0.0286 | 11.8208
20 | 1.3719 | 0.13865 | -0.0406 | 9.8947

## 95. Re 7M Mach 0.50 (1)
BIGFOIL.COM POLAR EXPORT
NACA65-412 a=0.5
NACA65-412 a=0.5 |  |  |  | Cl Max: | 1.214 | at alpha= | 20 | deg
JavaFoil+Calcfoil stall+Eppler ext transition |  |  |  | L/D Max: | 154.055 | at alpha= | 3 | deg
Re: | 7000000 |  |  | Cd Min: | 0.00458 | at alpha= | 1 | deg
Mach: | 0.5 |  |  | Cl=0 at alpha= | -2.5882 | deg
|  |  |  | @ Cl=0.1, Cd= | 0.006221
|  |  |  | @ Cl=0.4, Cd= | 0.0046899
|  |  |  | @ Cl=0.6, Cd= | 0.0046718
alpha (deg) | Cl | Cd | Cm | Cl/Cd
-20 | -0.952 | 0.15731 | -0.021 | -6.051
-19.5 | -0.924 | 0.1486 | -0.021 | -6.219
-19 | -0.896 | 0.14479 | -0.021 | -6.192
-18.5 | -0.868 | 0.14069 | -0.02 | -6.167
-18 | -0.841 | 0.13679 | -0.02 | -6.148
-17.5 | -0.814 | 0.131 | -0.021 | -6.217
-17 | -0.789 | 0.12786 | -0.021 | -6.168
-16.5 | -0.761 | 0.12016 | -0.021 | -6.333
-16 | -0.733 | 0.11701 | -0.021 | -6.264
-15.5 | -0.706 | 0.10864 | -0.022 | -6.502
-15 | -0.68 | 0.09966 | -0.022 | -6.82
-14.5 | -0.653 | 0.09325 | -0.023 | -7.004
-14 | -0.624 | 0.10284 | -0.022 | -6.071
-13.5 | -0.597 | 0.09492 | -0.022 | -6.289
-13 | -0.57 | 0.08701 | -0.023 | -6.554
-12.5 | -0.544 | 0.08045 | -0.023 | -6.761
-12 | -0.518 | 0.07363 | -0.025 | -7.034
-11.5 | -0.494 | 0.0657 | -0.027 | -7.518
-11 | -0.468 | 0.06038 | -0.029 | -7.756
-10.5 | -0.433 | 0.0715 | -0.023 | -6.055
-10 | -0.406 | 0.06445 | -0.023 | -6.3
-9.5 | -0.38 | 0.05864 | -0.025 | -6.473
-9 | -0.354 | 0.05317 | -0.027 | -6.65
-8.5 | -0.333 | 0.04283 | -0.033 | -7.782
-8 | -0.368 | 0.00961 | -0.05 | -38.287
-7.5 | -0.269 | 0.05155 | -0.023 | -5.212
-7 | -0.241 | 0.04741 | -0.023 | -5.092
-6.5 | -0.215 | 0.0425 | -0.026 | -5.048
-6 | -0.284 | 0.03963 | -0.027 | -7.161
-5.5 | -0.341 | 0.00783 | -0.053 | -43.606
-5 | -0.3 | 0.00758 | -0.054 | -39.59
-4.5 | -0.246 | 0.00726 | -0.055 | -33.959
-4 | -0.186 | 0.00696 | -0.056 | -26.754
-3.5 | -0.122 | 0.00673 | -0.057 | -18.177
-3 | -0.056 | 0.00654 | -0.057 | -8.572
-2.5 | 0.012 | 0.00638 | -0.058 | 1.817
-2 | 0.08 | 0.00625 | -0.059 | 12.813
-1.5 | 0.149 | 0.00615 | -0.06 | 24.239
-1 | 0.218 | 0.00608 | -0.061 | 35.849
-0.5 | 0.288 | 0.00463 | -0.061 | 62.05
0 | 0.357 | 0.00464 | -0.062 | 76.941
0.5 | 0.426 | 0.00472 | -0.063 | 90.125
1 | 0.494 | 0.00458 | -0.064 | 107.753
1.5 | 0.563 | 0.00465 | -0.064 | 121.081
2 | 0.631 | 0.00469 | -0.065 | 134.441
2.5 | 0.7 | 0.00478 | -0.066 | 146.426
3 | 0.764 | 0.00496 | -0.067 | 154.055
3.5 | 0.829 | 0.00547 | -0.068 | 151.683
4 | 0.891 | 0.00687 | -0.068 | 129.715
4.5 | 0.944 | 0.01007 | -0.068 | 93.744
5 | 1 | 0.01062 | -0.069 | 94.113
5.5 | 1.05 | 0.01128 | -0.07 | 93.093
6 | 1.092 | 0.01199 | -0.07 | 91.11
6.5 | 1.12 | 0.01284 | -0.071 | 87.247
7 | 1.116 | 0.01372 | -0.072 | 81.311
7.5 | 1.041 | 0.01511 | -0.072 | 68.898
8 | 0.575 | 0.051 | -0.039 | 11.269
8.5 | 0.722 | 0.01725 | -0.073 | 41.867
9 | 0.628 | 0.05792 | -0.04 | 10.839
9.5 | 0.651 | 0.06575 | -0.035 | 9.908
10 | 0.813 | 0.02006 | -0.075 | 40.514
10.5 | 0.84 | 0.02223 | -0.076 | 37.785
11 | 0.849 | 0.02847 | -0.074 | 29.821
11.5 | 0.758 | 0.08221 | -0.04 | 9.219
12 | 0.928 | 0.02574 | -0.077 | 36.039
12.5 | 0.945 | 0.03077 | -0.077 | 30.716
13 | 0.841 | 0.09094 | -0.046 | 9.242
13.5 | 0.867 | 0.09949 | -0.047 | 8.714
14 | 0.892 | 0.09681 | -0.046 | 9.21
14.5 | 0.919 | 0.10359 | -0.048 | 8.868
15 | 0.952 | 0.10725 | -0.053 | 8.873
15.5 | 0.969 | 0.11381 | -0.047 | 8.511
16 | 0.995 | 0.11981 | -0.049 | 8.306
16.5 | 1.029 | 0.12163 | -0.054 | 8.461
17 | 1.062 | 0.12414 | -0.058 | 8.558
17.5 | 1.074 | 0.1294 | -0.052 | 8.299
18 | 1.106 | 0.13167 | -0.056 | 8.401
18.5 | 1.173 | 0.11134 | -0.069 | 10.535
19 | 1.209 | 0.11123 | -0.071 | 10.868
19.5 | 1.179 | 0.14652 | -0.056 | 8.044
20 | 1.214 | 0.14836 | -0.061 | 8.179

## 96. Re 7M Mach 0.50 (2)
BIGFOIL.COM POLAR EXPORT
NACA65-412 a=0.5
NACA65-412 a=0.5 |  |  |  | Cl Max: | 1.2629 | at alpha= | 9 | deg
XFOIL ncrit=9 |  |  |  | L/D Max: | 189.626 | at alpha= | 2.5 | deg
Re: | 7000000 |  |  | Cd Min: | 0.23342 | at alpha= | -18.5 | deg
Mach: | 0.5 |  |  | Cl=0 at alpha= | -2.6873 | deg
|  |  |  | @ Cl=0.1, Cd= | 0.0056194
|  |  |  | @ Cl=0.4, Cd= | 0.0043327
|  |  |  | @ Cl=0.6, Cd= | 0.0035783
alpha (deg) | Cl | Cd | Cm | Cl/Cd
-18.5 | -0.6376 | 0.23342 | 0.0287 | -2.7316
-18 | -0.616 | 0.22541 | 0.0238 | -2.7328
-17.5 | -0.594 | 0.21729 | 0.0188 | -2.7337
-17 | -0.5724 | 0.20905 | 0.0138 | -2.7381
-16.5 | -0.5514 | 0.20044 | 0.0088 | -2.7509
-16 | -0.5309 | 0.19185 | 0.0039 | -2.7673
-15.5 | -0.5124 | 0.18259 | -0.0013 | -2.8063
-15 | -0.4924 | 0.17424 | -0.0063 | -2.826
-14.5 | -0.473 | 0.1659 | -0.0111 | -2.8511
-14 | -0.4571 | 0.15652 | -0.0163 | -2.9204
-13 | -0.4251 | 0.13907 | -0.0262 | -3.0567
-12.5 | -0.407 | 0.13141 | -0.0308 | -3.0972
-12 | -0.3953 | 0.12233 | -0.0359 | -3.2314
-11.5 | -0.3862 | 0.1131 | -0.0411 | -3.4147
-11 | -0.3783 | 0.10413 | -0.0463 | -3.633
-10.5 | -0.3627 | 0.09718 | -0.0504 | -3.7322
-10 | -0.3518 | 0.08958 | -0.0549 | -3.9272
-9.5 | -0.3485 | 0.08097 | -0.0599 | -4.3041
-9 | -0.3559 | 0.0712 | -0.0658 | -4.9986
-8.5 | -0.3603 | 0.06231 | -0.0716 | -5.7824
-8 | -0.3871 | 0.05015 | -0.0834 | -7.7188
-7.5 | -0.4244 | 0.04255 | -0.0834 | -9.9741
-7 | -0.431 | 0.035 | -0.0826 | -12.3143
-6.5 | -0.4322 | 0.02603 | -0.0801 | -16.6039
-6 | -0.4094 | 0.01857 | -0.0768 | -22.0463
-5.5 | -0.3798 | 0.01076 | -0.0727 | -35.2974
-5 | -0.3196 | 0.00832 | -0.0703 | -38.4135
-4.5 | -0.2538 | 0.00708 | -0.0685 | -35.8475
-4 | -0.1837 | 0.00662 | -0.0677 | -27.7492
-3.5 | -0.1135 | 0.00627 | -0.0673 | -18.1021
-3 | -0.0434 | 0.00601 | -0.0673 | -7.2213
-2.5 | 0.026 | 0.00578 | -0.0675 | 4.4983
-2 | 0.0954 | 0.00563 | -0.0679 | 16.9449
-1.5 | 0.1647 | 0.00547 | -0.0684 | 30.1097
-1 | 0.2337 | 0.00535 | -0.0691 | 43.6822
-0.5 | 0.3018 | 0.00513 | -0.0698 | 58.8304
0 | 0.3688 | 0.00464 | -0.0705 | 79.4828
0.5 | 0.4348 | 0.00399 | -0.0713 | 108.9724
1 | 0.5018 | 0.00364 | -0.072 | 137.8571
1.5 | 0.5711 | 0.00357 | -0.0728 | 159.972
2 | 0.6405 | 0.00359 | -0.0736 | 178.4123
2.5 | 0.7092 | 0.00374 | -0.0741 | 189.6257
3 | 0.7636 | 0.00498 | -0.0726 | 153.3333
4 | 0.8625 | 0.00738 | -0.0673 | 116.8699
4.5 | 0.9128 | 0.00823 | -0.0642 | 110.9113
5 | 0.9686 | 0.00874 | -0.0617 | 110.8238
5.5 | 1.0211 | 0.00925 | -0.0583 | 110.3892
6 | 1.0563 | 0.00979 | -0.0516 | 107.8958
6.5 | 1.1022 | 0.01061 | -0.0474 | 103.8831
7 | 1.1421 | 0.01171 | -0.0422 | 97.532
7.5 | 1.1807 | 0.01309 | -0.0371 | 90.1986
8 | 1.2163 | 0.01482 | -0.0318 | 82.0715
8.5 | 1.2484 | 0.01694 | -0.0263 | 73.6954
9 | 1.2629 | 0.02017 | -0.0195 | 62.6128
9.5 | 1.2504 | 0.02512 | -0.0115 | 49.7771
10 | 1.2337 | 0.03114 | -0.0041 | 39.6179
10.5 | 1.216 | 0.03837 | 0.0008 | 31.6914
11 | 1.1894 | 0.04706 | 0.0031 | 25.2741
11.5 | 1.1479 | 0.0582 | 0.0023 | 19.7234
12 | 1.1118 | 0.07027 | -0.0015 | 15.8218
12.5 | 1.0776 | 0.08386 | -0.0082 | 12.85
13 | 1.0465 | 0.09903 | -0.0176 | 10.5675
13.5 | 1.024 | 0.1148 | -0.0283 | 8.9199
14 | 1.0065 | 0.13124 | -0.0387 | 7.6692

## 97. Re 8M Mach 0.00 (1)
BIGFOIL.COM POLAR EXPORT
NACA65-412 a=0.5
NACA65-412 a=0.5 |  |  |  | Cl Max: | 1.235 | at alpha= | 10 | deg
JavaFoil+Calcfoil stall+Eppler ext transition |  |  |  | L/D Max: | 142.527 | at alpha= | 3 | deg
Re: | 8000000 |  |  | Cd Min: | 0.00443 | at alpha= | -0.5 | deg
Mach: | 0 |  |  | Cl=0 at alpha= | -2.5848 | deg
|  |  |  | @ Cl=0.1, Cd= | 0.0058493
|  |  |  | @ Cl=0.4, Cd= | 0.0045415
|  |  |  | @ Cl=0.6, Cd= | 0.0045733
alpha (deg) | Cl | Cd | Cm | Cl/Cd
-15 | -0.521 | 0.10764 | -0.017 | -4.838
-14.5 | -0.538 | 0.10203 | -0.017 | -5.272
-14 | -0.553 | 0.09665 | -0.017 | -5.725
-13.5 | -0.567 | 0.09066 | -0.018 | -6.255
-13 | -0.579 | 0.08375 | -0.018 | -6.911
-12.5 | -0.587 | 0.0795 | -0.019 | -7.385
-12 | -0.592 | 0.07436 | -0.019 | -7.964
-11.5 | -0.59 | 0.06887 | -0.021 | -8.569
-11 | -0.587 | 0.06214 | -0.023 | -9.448
-10.5 | -0.575 | 0.06024 | -0.022 | -9.541
-10 | -0.685 | 0.00973 | -0.04 | -70.389
-9.5 | -0.668 | 0.00909 | -0.041 | -73.496
-9 | -0.64 | 0.00868 | -0.042 | -73.738
-8.5 | -0.608 | 0.00833 | -0.042 | -73.001
-8 | -0.57 | 0.00816 | -0.043 | -69.871
-7.5 | -0.528 | 0.00779 | -0.044 | -67.756
-7 | -0.483 | 0.00757 | -0.044 | -63.787
-6.5 | -0.435 | 0.0074 | -0.045 | -58.773
-6 | -0.384 | 0.00711 | -0.046 | -54.083
-5.5 | -0.332 | 0.00691 | -0.046 | -48.082
-5 | -0.278 | 0.00672 | -0.047 | -41.356
-4.5 | -0.222 | 0.00656 | -0.048 | -33.879
-4 | -0.165 | 0.00638 | -0.048 | -25.908
-3.5 | -0.108 | 0.00624 | -0.049 | -17.23
-3 | -0.049 | 0.00613 | -0.05 | -7.996
-2.5 | 0.01 | 0.00604 | -0.05 | 1.671
-2 | 0.07 | 0.00589 | -0.051 | 11.81
-1.5 | 0.129 | 0.00581 | -0.052 | 22.22
-1 | 0.189 | 0.0045 | -0.052 | 41.976
-0.5 | 0.249 | 0.00443 | -0.053 | 56.207
0 | 0.309 | 0.00448 | -0.054 | 68.931
0.5 | 0.369 | 0.00451 | -0.055 | 81.749
1 | 0.428 | 0.00457 | -0.055 | 93.689
1.5 | 0.488 | 0.00462 | -0.056 | 105.49
2 | 0.547 | 0.00475 | -0.057 | 115.121
2.5 | 0.607 | 0.00455 | -0.057 | 133.396
3 | 0.663 | 0.00465 | -0.058 | 142.527
3.5 | 0.721 | 0.00531 | -0.059 | 135.695
4 | 0.778 | 0.00572 | -0.059 | 135.908
4.5 | 0.834 | 0.0063 | -0.06 | 132.245
5 | 0.887 | 0.0086 | -0.061 | 103.119
5.5 | 0.939 | 0.00893 | -0.061 | 105.165
6 | 0.989 | 0.0093 | -0.062 | 106.397
6.5 | 1.037 | 0.00967 | -0.062 | 107.218
7 | 1.079 | 0.01009 | -0.063 | 107.007
7.5 | 1.118 | 0.01057 | -0.064 | 105.833
8 | 1.153 | 0.01103 | -0.064 | 104.508
8.5 | 1.183 | 0.0115 | -0.065 | 102.835
9 | 1.207 | 0.01208 | -0.065 | 99.911
9.5 | 1.227 | 0.01277 | -0.066 | 96.069
10 | 1.235 | 0.0135 | -0.067 | 91.47
10.5 | 1.234 | 0.01431 | -0.067 | 86.271
11 | 1.226 | 0.01515 | -0.068 | 80.937
11.5 | 1.21 | 0.01617 | -0.068 | 74.837
12 | 1.188 | 0.01714 | -0.068 | 69.319
12.5 | 1.16 | 0.01831 | -0.069 | 63.355
13 | 1.126 | 0.01972 | -0.069 | 57.125
13.5 | 1.088 | 0.02126 | -0.07 | 51.178
14 | 1.042 | 0.02413 | -0.07 | 43.184
14.5 | 0.992 | 0.02808 | -0.069 | 35.311
15 | 0.83 | 0.09167 | -0.049 | 9.059

## 98. Re 8M Mach 0.00 (2)
BIGFOIL.COM POLAR EXPORT
NACA65-412 a=0.5
NACA65-412 a=0.5 |  |  |  | Cl Max: | 1.7349 | at alpha= | 20 | deg
XFOIL ncrit=9 |  |  |  | L/D Max: | 157.5 | at alpha= | 2 | deg
Re: | 8000000 |  |  | Cd Min: | 0.05865 | at alpha= | 20 | deg
Mach: | 0 |  |  | Cl=0 at alpha= | -2.6635 | deg
|  |  |  | @ Cl=0.1, Cd= | 0.0052461
|  |  |  | @ Cl=0.4, Cd= | 0.0036347
|  |  |  | @ Cl=0.6, Cd= | 0.0041009
alpha (deg) | Cl | Cd | Cm | Cl/Cd
-20 | -1.4474 | 0.04343 | -0.0751 | -33.3272
-19.5 | -1.4688 | 0.03611 | -0.0779 | -40.6757
-19 | -1.4833 | 0.03073 | -0.0778 | -48.2688
-18.5 | -1.4894 | 0.02695 | -0.0756 | -55.2653
-17.5 | -1.487 | 0.02246 | -0.0663 | -66.2066
-17 | -1.479 | 0.02067 | -0.0606 | -71.553
-16.5 | -1.4518 | 0.019 | -0.0577 | -76.4105
-16 | -1.4152 | 0.01777 | -0.0559 | -79.6398
-15.5 | -1.3742 | 0.01675 | -0.0545 | -82.0418
-15 | -1.3304 | 0.01584 | -0.0535 | -83.9899
-14.5 | -1.2846 | 0.01503 | -0.0526 | -85.4691
-14 | -1.2385 | 0.01411 | -0.0518 | -87.7746
-13.5 | -1.1916 | 0.01318 | -0.0511 | -90.4097
-13 | -1.1425 | 0.01244 | -0.0506 | -91.8408
-12.5 | -1.0918 | 0.01183 | -0.0503 | -92.2908
-12 | -1.0398 | 0.01132 | -0.0502 | -91.8551
-11.5 | -0.9872 | 0.01084 | -0.0501 | -91.0701
-11 | -0.9338 | 0.01043 | -0.0501 | -89.5302
-10.5 | -0.88 | 0.01003 | -0.0502 | -87.7368
-10 | -0.8256 | 0.00967 | -0.0503 | -85.3775
-9.5 | -0.7719 | 0.00916 | -0.0504 | -84.2686
-9 | -0.7182 | 0.00857 | -0.0504 | -83.804
-8.5 | -0.6634 | 0.00815 | -0.0505 | -81.3988
-8 | -0.6079 | 0.00779 | -0.0508 | -78.0359
-7.5 | -0.5521 | 0.00748 | -0.0511 | -73.8102
-7 | -0.4959 | 0.00719 | -0.0515 | -68.9708
-6 | -0.3824 | 0.00676 | -0.0524 | -56.568
-5.5 | -0.3259 | 0.00646 | -0.0528 | -50.4489
-5 | -0.2689 | 0.00621 | -0.0532 | -43.3011
-4.5 | -0.2117 | 0.00601 | -0.0537 | -35.2246
-3.5 | -0.0965 | 0.00571 | -0.0549 | -16.9002
-3 | -0.0389 | 0.00554 | -0.0555 | -7.0217
-2.5 | 0.0189 | 0.00543 | -0.0561 | 3.4807
-2 | 0.0769 | 0.00529 | -0.0568 | 14.5369
-1.5 | 0.1348 | 0.00518 | -0.0574 | 26.0232
-1 | 0.1926 | 0.00506 | -0.0581 | 38.0632
-0.5 | 0.25 | 0.00475 | -0.0588 | 52.6316
0 | 0.3069 | 0.00441 | -0.0594 | 69.5918
0.5 | 0.3635 | 0.00392 | -0.0602 | 92.7296
1 | 0.4198 | 0.00348 | -0.0608 | 120.6322
1.5 | 0.4777 | 0.00341 | -0.0615 | 140.088
2 | 0.5355 | 0.0034 | -0.0622 | 157.5
2.5 | 0.5896 | 0.00389 | -0.0625 | 151.5681
3 | 0.6394 | 0.0049 | -0.0621 | 130.4898
3.5 | 0.6911 | 0.00559 | -0.062 | 123.6315
4 | 0.7428 | 0.00621 | -0.0619 | 119.6135
4.5 | 0.7937 | 0.00683 | -0.0615 | 116.2079
5 | 0.8455 | 0.00729 | -0.0613 | 115.9808
5.5 | 0.8985 | 0.0076 | -0.0612 | 118.2237
6 | 0.9506 | 0.00793 | -0.061 | 119.8739
6.5 | 1.0021 | 0.00822 | -0.0607 | 121.91
7 | 1.0508 | 0.00855 | -0.0598 | 122.9006
7.5 | 1.1028 | 0.00887 | -0.0596 | 124.3292
8 | 1.1536 | 0.00933 | -0.0594 | 123.6442
8.5 | 1.2022 | 0.00978 | -0.0587 | 122.9243
9 | 1.2498 | 0.01023 | -0.0579 | 122.1701
9.5 | 1.2944 | 0.01078 | -0.0566 | 120.0742
10 | 1.3363 | 0.01138 | -0.0549 | 117.4253
10.5 | 1.3742 | 0.01192 | -0.0523 | 115.2852
11 | 1.4012 | 0.01258 | -0.0478 | 111.3831
11.5 | 1.4286 | 0.01345 | -0.0439 | 106.2156
12 | 1.4568 | 0.01445 | -0.0406 | 100.8166
12.5 | 1.4861 | 0.01551 | -0.0376 | 95.8156
13 | 1.5131 | 0.01679 | -0.0347 | 90.1191
13.5 | 1.5385 | 0.01826 | -0.0318 | 84.2552
14 | 1.5632 | 0.01987 | -0.0291 | 78.6714
14.5 | 1.5873 | 0.02161 | -0.0267 | 73.4521
15 | 1.6117 | 0.02341 | -0.0245 | 68.8466
15.5 | 1.635 | 0.02535 | -0.0224 | 64.497
16 | 1.653 | 0.02777 | -0.0202 | 59.5247
16.5 | 1.6691 | 0.03048 | -0.0182 | 54.7605
17 | 1.6846 | 0.03337 | -0.0165 | 50.4825
17.5 | 1.7002 | 0.03641 | -0.0151 | 46.696
18 | 1.7032 | 0.0408 | -0.0135 | 41.7451
18.5 | 1.7161 | 0.04445 | -0.0127 | 38.6074
19 | 1.7221 | 0.04899 | -0.0122 | 35.1521
19.5 | 1.7339 | 0.05309 | -0.0122 | 32.6596
20 | 1.7349 | 0.05865 | -0.0125 | 29.5806

## 99. Re 8M Mach 0.10 (1)
BIGFOIL.COM POLAR EXPORT
NACA65-412 a=0.5
NACA65-412 a=0.5 |  |  |  | Cl Max: | 1.231 | at alpha= | 10 | deg
JavaFoil+Calcfoil stall+Eppler ext transition |  |  |  | L/D Max: | 142.629 | at alpha= | 3 | deg
Re: | 8000000 |  |  | Cd Min: | 0.00446 | at alpha= | -0.5 | deg
Mach: | 0.1 |  |  | Cl=0 at alpha= | -2.5848 | deg
|  |  |  | @ Cl=0.1, Cd= | 0.00588
|  |  |  | @ Cl=0.4, Cd= | 0.00453
|  |  |  | @ Cl=0.6, Cd= | 0.0045775
alpha (deg) | Cl | Cd | Cm | Cl/Cd
-14.5 | -0.506 | 0.10527 | -0.017 | -4.807
-14 | -0.525 | 0.09781 | -0.017 | -5.369
-13.5 | -0.542 | 0.09212 | -0.017 | -5.886
-13 | -0.557 | 0.08631 | -0.018 | -6.456
-12.5 | -0.569 | 0.08043 | -0.019 | -7.077
-12 | -0.577 | 0.07534 | -0.019 | -7.661
-11.5 | -0.578 | 0.07 | -0.02 | -8.255
-11 | -0.576 | 0.06383 | -0.022 | -9.022
-10.5 | -0.57 | 0.05872 | -0.024 | -9.704
-10 | -0.628 | 0.01933 | -0.037 | -32.494
-9.5 | -0.664 | 0.0092 | -0.041 | -72.105
-9 | -0.638 | 0.00873 | -0.042 | -73.065
-8.5 | -0.607 | 0.00839 | -0.043 | -72.332
-8 | -0.57 | 0.00816 | -0.043 | -69.829
-7.5 | -0.528 | 0.00786 | -0.044 | -67.253
-7 | -0.483 | 0.00761 | -0.045 | -63.572
-6.5 | -0.436 | 0.0074 | -0.045 | -58.922
-6 | -0.386 | 0.00716 | -0.046 | -53.877
-5.5 | -0.333 | 0.0069 | -0.047 | -48.273
-5 | -0.279 | 0.00673 | -0.047 | -41.452
-4.5 | -0.223 | 0.00655 | -0.048 | -34.091
-4 | -0.166 | 0.00643 | -0.049 | -25.848
-3.5 | -0.108 | 0.00626 | -0.049 | -17.259
-3 | -0.049 | 0.00614 | -0.05 | -8.023
-2.5 | 0.01 | 0.00602 | -0.051 | 1.684
-2 | 0.07 | 0.00593 | -0.051 | 11.788
-1.5 | 0.13 | 0.00583 | -0.052 | 22.288
-1 | 0.19 | 0.00451 | -0.053 | 42.128
-0.5 | 0.25 | 0.00446 | -0.053 | 56.086
0 | 0.31 | 0.00447 | -0.054 | 69.517
0.5 | 0.37 | 0.00451 | -0.055 | 82.138
1 | 0.43 | 0.00455 | -0.055 | 94.485
1.5 | 0.49 | 0.00466 | -0.056 | 105.269
2 | 0.55 | 0.00473 | -0.057 | 116.364
2.5 | 0.609 | 0.00455 | -0.058 | 134.05
3 | 0.667 | 0.00467 | -0.058 | 142.629
3.5 | 0.725 | 0.0053 | -0.059 | 136.662
4 | 0.782 | 0.00577 | -0.06 | 135.39
4.5 | 0.838 | 0.00631 | -0.06 | 132.851
5 | 0.891 | 0.00866 | -0.061 | 102.854
5.5 | 0.943 | 0.00898 | -0.062 | 104.996
6 | 0.993 | 0.00935 | -0.062 | 106.222
6.5 | 1.04 | 0.00974 | -0.063 | 106.853
7 | 1.083 | 0.01016 | -0.063 | 106.639
7.5 | 1.121 | 0.01065 | -0.064 | 105.244
8 | 1.155 | 0.01113 | -0.065 | 103.772
8.5 | 1.184 | 0.01164 | -0.065 | 101.755
9 | 1.207 | 0.01222 | -0.066 | 98.824
9.5 | 1.225 | 0.01292 | -0.066 | 94.808
10 | 1.231 | 0.01373 | -0.067 | 89.639
10.5 | 1.227 | 0.01452 | -0.067 | 84.486
11 | 1.214 | 0.01543 | -0.068 | 78.717
11.5 | 1.195 | 0.01636 | -0.068 | 73.059
12 | 1.167 | 0.0175 | -0.069 | 66.692
12.5 | 1.134 | 0.01876 | -0.069 | 60.433
13 | 1.094 | 0.02032 | -0.069 | 53.858
13.5 | 1.048 | 0.02258 | -0.07 | 46.401
14 | 0.994 | 0.02626 | -0.069 | 37.856
14.5 | 0.823 | 0.08934 | -0.047 | 9.217
15 | 0.774 | 0.10188 | -0.042 | 7.601

## 100. Re 8M Mach 0.10 (2)
BIGFOIL.COM POLAR EXPORT
NACA65-412 a=0.5
NACA65-412 a=0.5 |  |  |  | Cl Max: | 1.723 | at alpha= | 19.5 | deg
XFOIL ncrit=9 |  |  |  | L/D Max: | 158.471 | at alpha= | 2 | deg
Re: | 8000000 |  |  | Cd Min: | 0.06345 | at alpha= | 20 | deg
Mach: | 0.1 |  |  | Cl=0 at alpha= | -2.6641 | deg
|  |  |  | @ Cl=0.1, Cd= | 0.0052575
|  |  |  | @ Cl=0.4, Cd= | 0.0036546
|  |  |  | @ Cl=0.6, Cd= | 0.0040165
alpha (deg) | Cl | Cd | Cm | Cl/Cd
-19.5 | -1.3034 | 0.061 | -0.0659 | -21.3672
-19 | -1.3694 | 0.04454 | -0.0777 | -30.7454
-18.5 | -1.413 | 0.03492 | -0.0815 | -40.4639
-17.5 | -1.4365 | 0.02586 | -0.078 | -55.5491
-17 | -1.4445 | 0.02365 | -0.0713 | -61.0782
-16.5 | -1.4373 | 0.02191 | -0.0652 | -65.6002
-16 | -1.4139 | 0.01986 | -0.0617 | -71.1934
-15.5 | -1.3816 | 0.0181 | -0.0592 | -76.3315
-15 | -1.3407 | 0.01686 | -0.0574 | -79.5196
-14.5 | -1.2959 | 0.01584 | -0.0561 | -81.8119
-14 | -1.2489 | 0.01493 | -0.0551 | -83.6504
-13.5 | -1.2011 | 0.014 | -0.0541 | -85.7929
-13 | -1.1528 | 0.01301 | -0.0532 | -88.6088
-12.5 | -1.1022 | 0.01224 | -0.0526 | -90.049
-12 | -1.0499 | 0.01165 | -0.0521 | -90.1202
-11.5 | -0.9966 | 0.01111 | -0.0519 | -89.703
-11 | -0.9425 | 0.01065 | -0.0517 | -88.4977
-10.5 | -0.888 | 0.01022 | -0.0516 | -86.8885
-10 | -0.8329 | 0.00983 | -0.0516 | -84.7304
-9.5 | -0.7776 | 0.00945 | -0.0516 | -82.2857
-9 | -0.724 | 0.00873 | -0.0514 | -82.9324
-8.5 | -0.6687 | 0.00827 | -0.0515 | -80.8585
-8 | -0.6127 | 0.00788 | -0.0516 | -77.7538
-7.5 | -0.5563 | 0.00755 | -0.0518 | -73.6821
-7 | -0.4996 | 0.00724 | -0.0521 | -69.0055
-6.5 | -0.4425 | 0.007 | -0.0525 | -63.2143
-6 | -0.3851 | 0.00679 | -0.0529 | -56.7158
-5.5 | -0.3281 | 0.0065 | -0.0532 | -50.4769
-5 | -0.2707 | 0.00623 | -0.0537 | -43.451
-4.5 | -0.2131 | 0.00603 | -0.0541 | -35.34
-4 | -0.1552 | 0.00587 | -0.0547 | -26.4395
-3.5 | -0.0971 | 0.00573 | -0.0553 | -16.9459
-3 | -0.0391 | 0.00555 | -0.0558 | -7.045
-2.5 | 0.0191 | 0.00543 | -0.0565 | 3.5175
-2 | 0.0775 | 0.0053 | -0.0571 | 14.6226
-1.5 | 0.1357 | 0.00519 | -0.0578 | 26.1464
-1 | 0.1939 | 0.00506 | -0.0584 | 38.3202
-0.5 | 0.2517 | 0.00476 | -0.0591 | 52.8782
0 | 0.3089 | 0.00442 | -0.0598 | 69.8869
0.5 | 0.3658 | 0.00392 | -0.0605 | 93.3163
1 | 0.4225 | 0.00348 | -0.0612 | 121.408
1.5 | 0.4806 | 0.00341 | -0.0619 | 140.9384
2 | 0.5388 | 0.0034 | -0.0626 | 158.4706
2.5 | 0.5934 | 0.00388 | -0.0628 | 152.9381
3 | 0.6432 | 0.00491 | -0.0625 | 130.998
3.5 | 0.6951 | 0.00562 | -0.0623 | 123.6833
4 | 0.7469 | 0.00625 | -0.0621 | 119.504
4.5 | 0.7981 | 0.00686 | -0.0617 | 116.3411
5 | 0.8502 | 0.00732 | -0.0614 | 116.1475
5.5 | 0.9034 | 0.00764 | -0.0613 | 118.2461
6 | 0.9559 | 0.00796 | -0.0611 | 120.0879
6.5 | 1.0075 | 0.00828 | -0.0607 | 121.6787
7 | 1.0565 | 0.0086 | -0.0597 | 122.8488
7.5 | 1.1096 | 0.00894 | -0.0597 | 124.1163
8 | 1.1595 | 0.00942 | -0.0591 | 123.0892
8.5 | 1.2084 | 0.00986 | -0.0583 | 122.5558
9 | 1.2558 | 0.01034 | -0.0573 | 121.4507
9.5 | 1.2998 | 0.01092 | -0.0557 | 119.0293
10 | 1.3414 | 0.01152 | -0.0538 | 116.441
10.5 | 1.3733 | 0.01209 | -0.0498 | 113.5897
11 | 1.4015 | 0.01284 | -0.0456 | 109.1511
11.5 | 1.4286 | 0.01383 | -0.0417 | 103.2972
12 | 1.4585 | 0.01484 | -0.0385 | 98.2817
12.5 | 1.4875 | 0.01601 | -0.0355 | 92.9107
13 | 1.5126 | 0.0175 | -0.0323 | 86.4343
13.5 | 1.5377 | 0.01908 | -0.0294 | 80.5922
14 | 1.5648 | 0.02066 | -0.0269 | 75.7406
14.5 | 1.5871 | 0.02263 | -0.0243 | 70.1326
15 | 1.6102 | 0.02463 | -0.0219 | 65.3756
15.5 | 1.6331 | 0.02674 | -0.0198 | 61.0733
16 | 1.6497 | 0.0294 | -0.0176 | 56.1122
16.5 | 1.6643 | 0.03242 | -0.0155 | 51.3356
17 | 1.678 | 0.03566 | -0.0138 | 47.0555
17.5 | 1.692 | 0.03906 | -0.0125 | 43.318
18 | 1.6984 | 0.04337 | -0.0112 | 39.1607
18.5 | 1.7086 | 0.04752 | -0.0106 | 35.9554
19 | 1.713 | 0.05251 | -0.0103 | 32.6224
19.5 | 1.723 | 0.05711 | -0.0105 | 30.1698
20 | 1.7203 | 0.06345 | -0.0112 | 27.1127

## 101. Re 8M Mach 0.25 (1)
BIGFOIL.COM POLAR EXPORT
NACA65-412 a=0.5
NACA65-412 a=0.5 |  |  |  | Cl Max: | 1.202 | at alpha= | 9.5 | deg
JavaFoil+Calcfoil stall+Eppler ext transition |  |  |  | L/D Max: | 143.825 | at alpha= | 3 | deg
Re: | 8000000 |  |  | Cd Min: | 0.00448 | at alpha= | -0.5 | deg
Mach: | 0.25 |  |  | Cl=0 at alpha= | -2.582 | deg
|  |  |  | @ Cl=0.1, Cd= | 0.0059233
|  |  |  | @ Cl=0.4, Cd= | 0.0045549
|  |  |  | @ Cl=0.6, Cd= | 0.10917
alpha (deg) | Cl | Cd | Cm | Cl/Cd
-13.5 | -0.315 | 0.10016 | -0.017 | -3.141
-13 | -0.365 | 0.09512 | -0.018 | -3.838
-12.5 | -0.41 | 0.08823 | -0.018 | -4.646
-12 | -0.449 | 0.08134 | -0.019 | -5.517
-11.5 | -0.473 | 0.07625 | -0.019 | -6.206
-11 | -0.492 | 0.06926 | -0.02 | -7.097
-10.5 | -0.503 | 0.06424 | -0.02 | -7.832
-10 | -0.507 | 0.06093 | -0.021 | -8.329
-9.5 | -0.507 | 0.05556 | -0.023 | -9.12
-9 | -0.498 | 0.05205 | -0.024 | -9.562
-8.5 | -0.588 | 0.00909 | -0.043 | -64.724
-8 | -0.564 | 0.00847 | -0.044 | -66.555
-7.5 | -0.527 | 0.00809 | -0.045 | -65.153
-7 | -0.486 | 0.00785 | -0.046 | -61.906
-6.5 | -0.44 | 0.00757 | -0.046 | -58.191
-6 | -0.391 | 0.00726 | -0.047 | -53.912
-5.5 | -0.339 | 0.00705 | -0.048 | -48.171
-5 | -0.285 | 0.00682 | -0.049 | -41.791
-4.5 | -0.228 | 0.00662 | -0.049 | -34.513
-4 | -0.17 | 0.0065 | -0.05 | -26.179
-3.5 | -0.111 | 0.00632 | -0.051 | -17.538
-3 | -0.051 | 0.00617 | -0.051 | -8.189
-2.5 | 0.01 | 0.00609 | -0.052 | 1.711
-2 | 0.072 | 0.00596 | -0.053 | 12.055
-1.5 | 0.133 | 0.00588 | -0.053 | 22.685
-1 | 0.195 | 0.00577 | -0.054 | 33.792
-0.5 | 0.257 | 0.00448 | -0.055 | 57.385
0 | 0.319 | 0.00451 | -0.056 | 70.785
0.5 | 0.381 | 0.00453 | -0.056 | 84.032
1 | 0.442 | 0.00461 | -0.057 | 95.978
1.5 | 0.504 | 0.00469 | -0.058 | 107.336
2 | 0.565 | 0.00456 | -0.058 | 124.003
2.5 | 0.626 | 0.00462 | -0.059 | 135.529
3 | 0.685 | 0.00476 | -0.06 | 143.825
3.5 | 0.744 | 0.00543 | -0.061 | 137.029
4 | 0.803 | 0.00594 | -0.061 | 135.168
4.5 | 0.859 | 0.0062 | -0.062 | 138.702
5 | 0.912 | 0.00894 | -0.062 | 102.066
5.5 | 0.965 | 0.00931 | -0.063 | 103.63
6 | 1.015 | 0.00972 | -0.064 | 104.401
6.5 | 1.061 | 0.01016 | -0.064 | 104.441
7 | 1.101 | 0.01062 | -0.065 | 103.712
7.5 | 1.136 | 0.01115 | -0.066 | 101.926
8 | 1.164 | 0.01176 | -0.066 | 99.032
8.5 | 1.186 | 0.01236 | -0.067 | 95.943
9 | 1.199 | 0.01308 | -0.067 | 91.663
9.5 | 1.202 | 0.01394 | -0.068 | 86.256
10 | 1.188 | 0.01497 | -0.068 | 79.392
10.5 | 1.158 | 0.01596 | -0.069 | 72.609
11 | 1.114 | 0.01737 | -0.069 | 64.148
11.5 | 1.057 | 0.01875 | -0.07 | 56.354
12 | 0.983 | 0.02099 | -0.07 | 46.852
12.5 | 0.778 | 0.0742 | -0.047 | 10.481
13 | 0.692 | 0.09127 | -0.036 | 7.577
13.5 | 0.614 | 0.09725 | -0.036 | 6.31
14 | 0.53 | 0.10433 | -0.035 | 5.081
14.5 | 0.442 | 0.10917 | -0.037 | 4.051

## 102. Re 8M Mach 0.25 (2)
BIGFOIL.COM POLAR EXPORT
NACA65-412 a=0.5
NACA65-412 a=0.5 |  |  |  | Cl Max: | 1.6098 | at alpha= | 16 | deg
XFOIL ncrit=9 |  |  |  | L/D Max: | 163.431 | at alpha= | 2 | deg
Re: | 8000000 |  |  | Cd Min: | 0.20212 | at alpha= | -18 | deg
Mach: | 0.25 |  |  | Cl=0 at alpha= | -2.6681 | deg
|  |  |  | @ Cl=0.1, Cd= | 0.0053045
|  |  |  | @ Cl=0.4, Cd= | 0.0037715
|  |  |  | @ Cl=0.6, Cd= | 0.0037414
alpha (deg) | Cl | Cd | Cm | Cl/Cd
-18 | -0.5876 | 0.20212 | 0.0152 | -2.9072
-16 | -0.5611 | 0.1599 | -0.0062 | -3.5091
-15.5 | -0.5423 | 0.15391 | -0.0101 | -3.5235
-15 | -0.9662 | 0.05627 | -0.0761 | -17.1708
-14.5 | -1.0152 | 0.04328 | -0.0864 | -23.4566
-14 | -1.0745 | 0.03428 | -0.0878 | -31.3448
-13.5 | -1.1444 | 0.02783 | -0.0788 | -41.1211
-13 | -1.1703 | 0.02076 | -0.0723 | -56.3728
-12.5 | -1.1378 | 0.01771 | -0.0688 | -64.2462
-12 | -1.092 | 0.01574 | -0.0662 | -69.3774
-11.5 | -1.0433 | 0.01391 | -0.0638 | -75.0036
-11 | -0.9874 | 0.01289 | -0.0622 | -76.602
-10.5 | -0.93 | 0.01207 | -0.0609 | -77.0505
-10 | -0.872 | 0.0113 | -0.0597 | -77.1681
-9.5 | -0.8136 | 0.01063 | -0.0588 | -76.5381
-9 | -0.7543 | 0.01009 | -0.058 | -74.7572
-8.5 | -0.698 | 0.00911 | -0.0571 | -76.6191
-8 | -0.639 | 0.00857 | -0.0566 | -74.5624
-7.5 | -0.5796 | 0.00808 | -0.0562 | -71.7327
-7 | -0.5202 | 0.00764 | -0.056 | -68.089
-6.5 | -0.4605 | 0.00726 | -0.0559 | -63.4298
-6 | -0.4005 | 0.00696 | -0.0559 | -57.5431
-5.5 | -0.3403 | 0.00673 | -0.0561 | -50.5646
-5 | -0.2807 | 0.00636 | -0.0562 | -44.1352
-4.5 | -0.2207 | 0.00613 | -0.0565 | -36.0033
-4 | -0.1605 | 0.00593 | -0.0569 | -27.0658
-3.5 | -0.1002 | 0.00578 | -0.0574 | -17.3356
-3 | -0.0401 | 0.00561 | -0.0578 | -7.148
-2.5 | 0.0203 | 0.00545 | -0.0584 | 3.7248
-2 | 0.0806 | 0.00534 | -0.059 | 15.0936
-1.5 | 0.1408 | 0.00523 | -0.0597 | 26.9216
-1 | 0.2011 | 0.00508 | -0.0604 | 39.5866
-0.5 | 0.2607 | 0.0048 | -0.061 | 54.3125
0 | 0.3198 | 0.00445 | -0.0617 | 71.8652
0.5 | 0.3784 | 0.00393 | -0.0625 | 96.285
1 | 0.437 | 0.0035 | -0.0632 | 124.8571
1.5 | 0.4971 | 0.00343 | -0.0639 | 144.9271
2 | 0.5573 | 0.00341 | -0.0646 | 163.4311
2.5 | 0.614 | 0.00385 | -0.0649 | 159.4805
3 | 0.6645 | 0.00497 | -0.0643 | 133.7022
3.5 | 0.7173 | 0.00573 | -0.0639 | 125.1832
4 | 0.7697 | 0.00643 | -0.0634 | 119.7045
4.5 | 0.8218 | 0.00709 | -0.0627 | 115.9097
5 | 0.8756 | 0.00753 | -0.0622 | 116.2815
5.5 | 0.9302 | 0.00787 | -0.0618 | 118.1957
6 | 0.9845 | 0.0082 | -0.0613 | 120.061
6.5 | 1.0365 | 0.00859 | -0.0603 | 120.6636
7 | 1.0863 | 0.00891 | -0.0588 | 121.9192
7.5 | 1.1412 | 0.00936 | -0.0584 | 121.9231
8 | 1.1908 | 0.00988 | -0.0569 | 120.5263
8.5 | 1.2392 | 0.01039 | -0.0552 | 119.2685
9 | 1.2831 | 0.01102 | -0.0527 | 116.4338
9.5 | 1.3122 | 0.01172 | -0.0474 | 111.9625
10 | 1.3445 | 0.01249 | -0.0431 | 107.6461
10.5 | 1.3753 | 0.01352 | -0.0389 | 101.7234
11 | 1.4056 | 0.01475 | -0.035 | 95.2949
11.5 | 1.4346 | 0.01616 | -0.0312 | 88.7748
12 | 1.4623 | 0.0178 | -0.0275 | 82.1517
12.5 | 1.4906 | 0.01953 | -0.0242 | 76.3236
13 | 1.5165 | 0.02153 | -0.0209 | 70.4366
13.5 | 1.5415 | 0.0237 | -0.0178 | 65.0422
14 | 1.5624 | 0.02627 | -0.0146 | 59.4747
14.5 | 1.5787 | 0.02933 | -0.0115 | 53.8254
15 | 1.5924 | 0.03282 | -0.0087 | 48.5192
15.5 | 1.6003 | 0.03704 | -0.0062 | 43.2046
16 | 1.6098 | 0.0414 | -0.0043 | 38.8841
16.5 | 1.6005 | 0.04789 | -0.0027 | 33.4203
17 | 1.5967 | 0.05434 | -0.0022 | 29.3835
17.5 | 1.58 | 0.06273 | -0.0029 | 25.1873
18 | 1.5535 | 0.07313 | -0.0053 | 21.243
18.5 | 1.53 | 0.0841 | -0.0091 | 18.1926
19 | 1.493 | 0.09807 | -0.0157 | 15.2238
19.5 | 1.457 | 0.1131 | -0.024 | 12.8824
20 | 1.4148 | 0.13025 | -0.0347 | 10.8622

## 103. Re 8M Mach 0.50 (1)
BIGFOIL.COM POLAR EXPORT
NACA65-412 a=0.5
NACA65-412 a=0.5 |  |  |  | Cl Max: | 1.232 | at alpha= | 19 | deg
JavaFoil+Calcfoil stall+Eppler ext transition |  |  |  | L/D Max: | 148.031 | at alpha= | 3 | deg
Re: | 8000000 |  |  | Cd Min: | 0.00457 | at alpha= | 1 | deg
Mach: | 0.5 |  |  | Cl=0 at alpha= | -2.5882 | deg
|  |  |  | @ Cl=0.1, Cd= | 0.0061097
|  |  |  | @ Cl=0.4, Cd= | 0.0046712
|  |  |  | @ Cl=0.6, Cd= | 0.0046972
alpha (deg) | Cl | Cd | Cm | Cl/Cd
-20 | -0.952 | 0.15527 | -0.021 | -6.134
-19.5 | -0.925 | 0.14692 | -0.021 | -6.298
-19 | -0.897 | 0.14151 | -0.021 | -6.339
-18.5 | -0.868 | 0.13937 | -0.02 | -6.227
-18 | -0.841 | 0.1333 | -0.02 | -6.31
-17.5 | -0.815 | 0.12987 | -0.021 | -6.272
-17 | -0.789 | 0.12762 | -0.021 | -6.181
-16.5 | -0.761 | 0.11968 | -0.022 | -6.362
-16 | -0.733 | 0.11405 | -0.021 | -6.43
-15.5 | -0.707 | 0.10659 | -0.022 | -6.632
-15 | -0.681 | 0.09837 | -0.023 | -6.921
-14.5 | -0.655 | 0.09148 | -0.024 | -7.161
-14 | -0.624 | 0.10265 | -0.022 | -6.083
-13.5 | -0.597 | 0.09417 | -0.022 | -6.341
-13 | -0.571 | 0.08589 | -0.023 | -6.644
-12.5 | -0.545 | 0.07953 | -0.024 | -6.848
-12 | -0.519 | 0.07183 | -0.026 | -7.227
-11.5 | -0.498 | 0.06124 | -0.029 | -8.139
-11 | -0.478 | 0.05186 | -0.032 | -9.214
-10.5 | -0.433 | 0.07138 | -0.023 | -6.066
-10 | -0.406 | 0.06335 | -0.024 | -6.414
-9.5 | -0.38 | 0.05765 | -0.025 | -6.588
-9 | -0.355 | 0.05187 | -0.028 | -6.836
-8.5 | -0.396 | 0.01014 | -0.048 | -39.045
-8 | -0.368 | 0.00929 | -0.05 | -39.628
-7.5 | -0.269 | 0.05076 | -0.023 | -5.294
-7 | -0.241 | 0.04673 | -0.024 | -5.168
-6.5 | -0.215 | 0.04227 | -0.026 | -5.078
-6 | -0.284 | 0.03913 | -0.028 | -7.263
-5.5 | -0.341 | 0.00772 | -0.053 | -44.176
-5 | -0.3 | 0.00743 | -0.054 | -40.35
-4.5 | -0.246 | 0.00714 | -0.055 | -34.515
-4 | -0.186 | 0.00684 | -0.056 | -27.242
-3.5 | -0.122 | 0.00661 | -0.057 | -18.518
-3 | -0.056 | 0.00642 | -0.057 | -8.731
-2.5 | 0.012 | 0.00627 | -0.058 | 1.851
-2 | 0.08 | 0.00613 | -0.059 | 13.058
-1.5 | 0.149 | 0.00606 | -0.06 | 24.584
-1 | 0.218 | 0.00593 | -0.061 | 36.769
-0.5 | 0.288 | 0.0046 | -0.061 | 62.581
0 | 0.357 | 0.00464 | -0.062 | 76.83
0.5 | 0.426 | 0.00469 | -0.063 | 90.752
1 | 0.494 | 0.00457 | -0.064 | 107.984
1.5 | 0.563 | 0.00467 | -0.064 | 120.421
2 | 0.631 | 0.00472 | -0.065 | 133.684
2.5 | 0.7 | 0.00484 | -0.066 | 144.604
3 | 0.764 | 0.00516 | -0.067 | 148.031
3.5 | 0.829 | 0.00565 | -0.068 | 146.792
4 | 0.89 | 0.00712 | -0.068 | 124.97
4.5 | 0.945 | 0.00988 | -0.069 | 95.604
5 | 1 | 0.0104 | -0.069 | 96.205
5.5 | 1.051 | 0.01103 | -0.07 | 95.285
6 | 1.093 | 0.01172 | -0.071 | 93.267
6.5 | 1.121 | 0.01254 | -0.071 | 89.39
7 | 1.117 | 0.01342 | -0.072 | 83.197
7.5 | 1.042 | 0.01476 | -0.072 | 70.609
8 | 0.69 | 0.01626 | -0.073 | 42.435
8.5 | 0.723 | 0.01688 | -0.074 | 42.829
9 | 0.631 | 0.05649 | -0.043 | 11.163
9.5 | 0.652 | 0.06547 | -0.036 | 9.955
10 | 0.814 | 0.01954 | -0.075 | 41.639
10.5 | 0.841 | 0.0216 | -0.076 | 38.936
11 | 0.862 | 0.02504 | -0.075 | 34.418
11.5 | 0.759 | 0.08165 | -0.04 | 9.29
12 | 0.929 | 0.02498 | -0.077 | 37.195
12.5 | 0.95 | 0.02888 | -0.077 | 32.904
13 | 0.844 | 0.08865 | -0.048 | 9.516
13.5 | 0.868 | 0.09735 | -0.048 | 8.916
14 | 0.9 | 0.09173 | -0.052 | 9.812
14.5 | 0.924 | 0.10034 | -0.051 | 9.208
15 | 0.958 | 0.10256 | -0.056 | 9.338
15.5 | 0.969 | 0.11279 | -0.048 | 8.589
16 | 0.997 | 0.11831 | -0.05 | 8.425
16.5 | 1.035 | 0.11663 | -0.057 | 8.871
17 | 1.068 | 0.11942 | -0.06 | 8.939
17.5 | 1.074 | 0.1304 | -0.052 | 8.237
18 | 1.117 | 0.12416 | -0.06 | 8.993
18.5 | 1.225 | 0.08068 | -0.077 | 15.18
19 | 1.232 | 0.09657 | -0.075 | 12.752
19.5 | 1.179 | 0.14601 | -0.056 | 8.078
20 | 1.227 | 0.1378 | -0.065 | 8.901

## 104. Re 8M Mach 0.50 (2)
BIGFOIL.COM POLAR EXPORT
NACA65-412 a=0.5
NACA65-412 a=0.5 |  |  |  | Cl Max: | 1.2729 | at alpha= | 9 | deg
XFOIL ncrit=9 |  |  |  | L/D Max: | 187.984 | at alpha= | 2.5 | deg
Re: | 8000000 |  |  | Cd Min: | 0.23289 | at alpha= | -18.5 | deg
Mach: | 0.5 |  |  | Cl=0 at alpha= | -2.6836 | deg
|  |  |  | @ Cl=0.1, Cd= | 0.0054705
|  |  |  | @ Cl=0.4, Cd= | 0.0043382
|  |  |  | @ Cl=0.6, Cd= | 0.0035259
alpha (deg) | Cl | Cd | Cm | Cl/Cd
-18.5 | -0.6391 | 0.23289 | 0.0289 | -2.7442
-18 | -0.617 | 0.2249 | 0.0239 | -2.7434
-17.5 | -0.5949 | 0.21684 | 0.0188 | -2.7435
-17 | -0.5731 | 0.20871 | 0.0138 | -2.7459
-16.5 | -0.5517 | 0.20035 | 0.0088 | -2.7537
-16 | -0.5317 | 0.19149 | 0.0037 | -2.7766
-15.5 | -0.5137 | 0.18202 | -0.0014 | -2.8222
-15 | -0.4941 | 0.17352 | -0.0065 | -2.8475
-14.5 | -0.4745 | 0.16526 | -0.0114 | -2.8712
-14 | -0.4584 | 0.15602 | -0.0165 | -2.9381
-13.5 | -0.4446 | 0.14652 | -0.0217 | -3.0344
-13 | -0.4274 | 0.13829 | -0.0266 | -3.0906
-12 | -0.3965 | 0.1219 | -0.0362 | -3.2527
-11 | -0.3822 | 0.10317 | -0.0469 | -3.7046
-10.5 | -0.3676 | 0.09609 | -0.0511 | -3.8256
-10 | -0.3557 | 0.08868 | -0.0555 | -4.0111
-9.5 | -0.3515 | 0.08033 | -0.0604 | -4.3757
-9 | -0.3613 | 0.07021 | -0.0666 | -5.146
-8.5 | -0.3676 | 0.06107 | -0.0728 | -6.0193
-8 | -0.3957 | 0.04915 | -0.0843 | -8.0509
-7.5 | -0.4323 | 0.04165 | -0.0836 | -10.3794
-7 | -0.4401 | 0.03385 | -0.0825 | -13.0015
-6.5 | -0.4421 | 0.02452 | -0.0797 | -18.0302
-6 | -0.4176 | 0.01717 | -0.0763 | -24.3215
-5.5 | -0.3842 | 0.01004 | -0.0724 | -38.2669
-5 | -0.3225 | 0.00788 | -0.0699 | -40.9264
-4.5 | -0.2549 | 0.0069 | -0.0684 | -36.942
-4 | -0.1848 | 0.0064 | -0.0676 | -28.875
-3.5 | -0.1143 | 0.00607 | -0.0672 | -18.8303
-3 | -0.0441 | 0.00585 | -0.0672 | -7.5385
-2.5 | 0.0256 | 0.00565 | -0.0674 | 4.531
-2 | 0.0953 | 0.00548 | -0.0678 | 17.3905
-1.5 | 0.1646 | 0.00534 | -0.0684 | 30.824
-1 | 0.2336 | 0.00524 | -0.0691 | 44.5802
-0.5 | 0.3021 | 0.00503 | -0.0698 | 60.0596
0 | 0.3695 | 0.00461 | -0.0706 | 80.1518
0.5 | 0.4357 | 0.00402 | -0.0713 | 108.3831
1 | 0.5028 | 0.00358 | -0.0721 | 140.4469
1.5 | 0.5717 | 0.00353 | -0.0729 | 161.9547
2 | 0.6412 | 0.00352 | -0.0737 | 182.1591
2.5 | 0.7087 | 0.00377 | -0.0741 | 187.9841
3 | 0.7605 | 0.00519 | -0.0722 | 146.5318
3.5 | 0.8132 | 0.0063 | -0.0702 | 129.0794
4 | 0.8635 | 0.00734 | -0.0674 | 117.6431
4.5 | 0.9168 | 0.00807 | -0.0648 | 113.6059
5 | 0.9737 | 0.00857 | -0.0625 | 113.6173
5.5 | 1.0286 | 0.00904 | -0.0596 | 113.7832
6 | 1.0701 | 0.0096 | -0.0539 | 111.4688
6.5 | 1.1126 | 0.01024 | -0.0487 | 108.6523
7 | 1.1521 | 0.01128 | -0.0434 | 102.1365
7.5 | 1.1891 | 0.01267 | -0.0379 | 93.8516
8 | 1.2285 | 0.01419 | -0.0328 | 86.5751
8.5 | 1.2619 | 0.01621 | -0.0272 | 77.847
9 | 1.2729 | 0.01956 | -0.0199 | 65.0767
9.5 | 1.2595 | 0.02451 | -0.0118 | 51.3872
10 | 1.2427 | 0.03043 | -0.0042 | 40.838
10.5 | 1.2249 | 0.03758 | 0.0009 | 32.5945
11 | 1.193 | 0.04666 | 0.0033 | 25.5679
11.5 | 1.1521 | 0.05766 | 0.0026 | 19.9809
12 | 1.1166 | 0.06958 | -0.001 | 16.0477
12.5 | 1.0828 | 0.08301 | -0.0075 | 13.0442
13 | 1.0518 | 0.09804 | -0.0168 | 10.7283
13.5 | 1.0295 | 0.11365 | -0.0273 | 9.0585
14 | 1.0121 | 0.12992 | -0.0378 | 7.7902

## 105. Re 10M Mach 0.00 (1)
BIGFOIL.COM POLAR EXPORT
NACA65-412 a=0.5
NACA65-412 a=0.5 |  |  |  | Cl Max: | 1.237 | at alpha= | 10 | deg
JavaFoil+Calcfoil stall+Eppler ext transition |  |  |  | L/D Max: | 129.375 | at alpha= | 4 | deg
Re: | 10000000 |  |  | Cd Min: | 0.00447 | at alpha= | 0 | deg
Mach: | 0 |  |  | Cl=0 at alpha= | -2.5848 | deg
|  |  |  | @ Cl=0.1, Cd= | 0.0056895
|  |  |  | @ Cl=0.4, Cd= | 0.0045315
|  |  |  | @ Cl=0.6, Cd= | 0.0049576
alpha (deg) | Cl | Cd | Cm | Cl/Cd
-15 | -0.521 | 0.1063 | -0.017 | -4.901
-14.5 | -0.538 | 0.10093 | -0.017 | -5.33
-14 | -0.554 | 0.09626 | -0.017 | -5.75
-13.5 | -0.567 | 0.09015 | -0.018 | -6.292
-13 | -0.579 | 0.08388 | -0.019 | -6.903
-12.5 | -0.588 | 0.07814 | -0.02 | -7.525
-12 | -0.593 | 0.07328 | -0.02 | -8.094
-11.5 | -0.594 | 0.06544 | -0.023 | -9.077
-11 | -0.594 | 0.05685 | -0.026 | -10.447
-10.5 | -0.578 | 0.05786 | -0.024 | -9.985
-10 | -0.687 | 0.00939 | -0.04 | -73.124
-9.5 | -0.668 | 0.00879 | -0.041 | -75.994
-9 | -0.64 | 0.00835 | -0.042 | -76.648
-8.5 | -0.608 | 0.00809 | -0.042 | -75.2
-8 | -0.57 | 0.00786 | -0.043 | -72.517
-7.5 | -0.528 | 0.0075 | -0.044 | -70.35
-7 | -0.483 | 0.00735 | -0.044 | -65.669
-6.5 | -0.435 | 0.00712 | -0.045 | -61.08
-6 | -0.384 | 0.00689 | -0.046 | -55.763
-5.5 | -0.332 | 0.0067 | -0.046 | -49.566
-5 | -0.278 | 0.00652 | -0.047 | -42.618
-4.5 | -0.222 | 0.00638 | -0.048 | -34.832
-4 | -0.165 | 0.00621 | -0.048 | -26.647
-3.5 | -0.108 | 0.00607 | -0.049 | -17.73
-3 | -0.049 | 0.00595 | -0.05 | -8.229
-2.5 | 0.01 | 0.00587 | -0.05 | 1.72
-2 | 0.07 | 0.00572 | -0.051 | 12.155
-1.5 | 0.129 | 0.00566 | -0.052 | 22.839
-1 | 0.189 | 0.0056 | -0.052 | 33.754
-0.5 | 0.249 | 0.00468 | -0.053 | 53.205
0 | 0.309 | 0.00447 | -0.054 | 69.091
0.5 | 0.369 | 0.0045 | -0.055 | 81.836
1 | 0.428 | 0.00456 | -0.055 | 93.862
1.5 | 0.488 | 0.00466 | -0.056 | 104.669
2 | 0.547 | 0.00476 | -0.057 | 115.101
2.5 | 0.606 | 0.00498 | -0.057 | 121.821
3 | 0.663 | 0.00528 | -0.058 | 125.542
3.5 | 0.721 | 0.00561 | -0.059 | 128.539
4 | 0.778 | 0.00601 | -0.059 | 129.375
4.5 | 0.834 | 0.00655 | -0.06 | 127.321
5 | 0.887 | 0.00745 | -0.061 | 119.068
5.5 | 0.94 | 0.00865 | -0.061 | 108.648
6 | 0.99 | 0.00901 | -0.062 | 109.921
6.5 | 1.038 | 0.00934 | -0.063 | 111.151
7 | 1.081 | 0.00973 | -0.063 | 111.036
7.5 | 1.12 | 0.01019 | -0.064 | 109.921
8 | 1.154 | 0.01064 | -0.064 | 108.551
8.5 | 1.185 | 0.01109 | -0.065 | 106.856
9 | 1.209 | 0.01165 | -0.066 | 103.827
9.5 | 1.228 | 0.01228 | -0.066 | 100.018
10 | 1.237 | 0.01296 | -0.067 | 95.421
10.5 | 1.236 | 0.01372 | -0.067 | 90.129
11 | 1.228 | 0.01452 | -0.068 | 84.569
11.5 | 1.213 | 0.01548 | -0.068 | 78.312
12 | 1.191 | 0.01645 | -0.069 | 72.388
12.5 | 1.163 | 0.01753 | -0.069 | 66.317
13 | 1.129 | 0.01877 | -0.069 | 60.139
13.5 | 1.089 | 0.02058 | -0.07 | 52.917
14 | 1.046 | 0.02261 | -0.07 | 46.277
14.5 | 0.991 | 0.02764 | -0.069 | 35.864
15 | 0.902 | 0.04813 | -0.064 | 18.748

## 106. Re 10M Mach 0.00 (2)
BIGFOIL.COM POLAR EXPORT
NACA65-412 a=0.5
NACA65-412 a=0.5 |  |  |  | Cl Max: | 1.771 | at alpha= | 20 | deg
XFOIL ncrit=9 |  |  |  | L/D Max: | 157.559 | at alpha= | 2 | deg
Re: | 10000000 |  |  | Cd Min: | 0.05425 | at alpha= | 20 | deg
Mach: | 0 |  |  | Cl=0 at alpha= | -2.6601 | deg
|  |  |  | @ Cl=0.1, Cd= | 0.0050714
|  |  |  | @ Cl=0.4, Cd= | 0.0036773
|  |  |  | @ Cl=0.6, Cd= | 0.0044393
alpha (deg) | Cl | Cd | Cm | Cl/Cd
-20 | -1.4895 | 0.03862 | -0.0775 | -38.5681
-19.5 | -1.501 | 0.03303 | -0.0784 | -45.4435
-18 | -1.5164 | 0.02299 | -0.0693 | -65.9591
-17.5 | -1.519 | 0.02124 | -0.0621 | -71.516
-17 | -1.4924 | 0.01981 | -0.0591 | -75.3357
-16.5 | -1.4607 | 0.01836 | -0.0567 | -79.5588
-16 | -1.427 | 0.01678 | -0.0545 | -85.0417
-15.5 | -1.3856 | 0.01571 | -0.0532 | -88.1986
-15 | -1.3408 | 0.01483 | -0.0523 | -90.4113
-14.5 | -1.294 | 0.01405 | -0.0515 | -92.0996
-14 | -1.2459 | 0.01333 | -0.0509 | -93.4659
-13.5 | -1.197 | 0.0126 | -0.0504 | -95
-13 | -1.1478 | 0.01183 | -0.0499 | -97.0245
-12.5 | -1.0973 | 0.01117 | -0.0496 | -98.2363
-12 | -1.0452 | 0.01063 | -0.0494 | -98.3255
-11.5 | -0.9923 | 0.01017 | -0.0494 | -97.5713
-11 | -0.9386 | 0.00977 | -0.0495 | -96.0696
-10.5 | -0.8845 | 0.00937 | -0.0495 | -94.397
-10 | -0.8299 | 0.00903 | -0.0497 | -91.9048
-9.5 | -0.775 | 0.00868 | -0.0499 | -89.2857
-9 | -0.7198 | 0.00835 | -0.0501 | -86.2036
-8.5 | -0.6654 | 0.00782 | -0.0502 | -85.0895
-8 | -0.6101 | 0.00744 | -0.0505 | -82.0027
-7.5 | -0.5541 | 0.00711 | -0.0508 | -77.9325
-7 | -0.4978 | 0.00685 | -0.0512 | -72.6715
-6.5 | -0.441 | 0.00662 | -0.0516 | -66.6163
-6 | -0.384 | 0.00644 | -0.0521 | -59.6273
-5.5 | -0.3268 | 0.00626 | -0.0526 | -52.2045
-5 | -0.2699 | 0.00599 | -0.0531 | -45.0584
-4.5 | -0.2125 | 0.00579 | -0.0536 | -36.7012
-4 | -0.155 | 0.00562 | -0.0542 | -27.5801
-3.5 | -0.0972 | 0.0055 | -0.0548 | -17.6727
-3 | -0.0394 | 0.00535 | -0.0554 | -7.3645
-2 | 0.0765 | 0.00512 | -0.0567 | 14.9414
-1.5 | 0.1345 | 0.005 | -0.0574 | 26.9
-1 | 0.1926 | 0.00488 | -0.0581 | 39.4672
-0.5 | 0.2501 | 0.00468 | -0.0588 | 53.4402
0 | 0.3075 | 0.00438 | -0.0595 | 70.2055
1 | 0.4207 | 0.00352 | -0.0609 | 119.517
1.5 | 0.4783 | 0.00337 | -0.0616 | 141.9288
2 | 0.5357 | 0.0034 | -0.0623 | 157.5588
3 | 0.6384 | 0.00506 | -0.0621 | 126.166
3.5 | 0.6908 | 0.00566 | -0.062 | 122.0495
4 | 0.7433 | 0.00619 | -0.062 | 120.0808
4.5 | 0.7953 | 0.00672 | -0.0618 | 118.3482
5 | 0.8485 | 0.00708 | -0.0618 | 119.8446
5.5 | 0.902 | 0.00737 | -0.0618 | 122.3881
6 | 0.9551 | 0.00765 | -0.0618 | 124.8497
6.5 | 1.0072 | 0.00798 | -0.0616 | 126.2155
7 | 1.0586 | 0.00827 | -0.0613 | 128.0048
7.5 | 1.1069 | 0.0086 | -0.0604 | 128.7093
8 | 1.1589 | 0.00896 | -0.0603 | 129.3415
8.5 | 1.2088 | 0.00935 | -0.0599 | 129.2834
9 | 1.2567 | 0.00982 | -0.0591 | 127.9735
9.5 | 1.302 | 0.01037 | -0.0579 | 125.5545
10 | 1.3469 | 0.01086 | -0.0566 | 124.0239
10.5 | 1.3888 | 0.0114 | -0.0549 | 121.8246
11 | 1.4186 | 0.01203 | -0.0508 | 117.9219
11.5 | 1.4437 | 0.01283 | -0.0462 | 112.5253
12 | 1.4731 | 0.01368 | -0.0428 | 107.6827
12.5 | 1.5016 | 0.01469 | -0.0396 | 102.2192
13 | 1.5265 | 0.016 | -0.0362 | 95.4062
13.5 | 1.5538 | 0.0173 | -0.0334 | 89.815
14 | 1.581 | 0.01869 | -0.0309 | 84.5907
14.5 | 1.6023 | 0.02054 | -0.028 | 78.0088
15 | 1.6272 | 0.02225 | -0.0257 | 73.1326
15.5 | 1.6517 | 0.02404 | -0.0236 | 68.7063
16 | 1.6689 | 0.02646 | -0.0212 | 63.0726
16.5 | 1.6854 | 0.02904 | -0.019 | 58.0372
17 | 1.7006 | 0.03188 | -0.0171 | 53.3438
17.5 | 1.7171 | 0.03476 | -0.0156 | 49.3987
18 | 1.7315 | 0.03796 | -0.0144 | 45.6138
18.5 | 1.7448 | 0.0414 | -0.0134 | 42.1449
19 | 1.7544 | 0.04541 | -0.0127 | 38.6347
19.5 | 1.7663 | 0.04933 | -0.0124 | 35.8058
20 | 1.771 | 0.05425 | -0.0123 | 32.6452

## 107. Re 10M Mach 0.10 (1)
BIGFOIL.COM POLAR EXPORT
NACA65-412 a=0.5
NACA65-412 a=0.5 |  |  |  | Cl Max: | 1.233 | at alpha= | 10 | deg
JavaFoil+Calcfoil stall+Eppler ext transition |  |  |  | L/D Max: | 134.103 | at alpha= | 4.5 | deg
Re: | 10000000 |  |  | Cd Min: | 0.00449 | at alpha= | 0 | deg
Mach: | 0.1 |  |  | Cl=0 at alpha= | -2.5848 | deg
|  |  |  | @ Cl=0.1, Cd= | 0.0057
|  |  |  | @ Cl=0.4, Cd= | 0.00457
|  |  |  | @ Cl=0.6, Cd= | 0.0049764
alpha (deg) | Cl | Cd | Cm | Cl/Cd
-14.5 | -0.506 | 0.10293 | -0.017 | -4.918
-14 | -0.525 | 0.09793 | -0.017 | -5.363
-13.5 | -0.542 | 0.0913 | -0.018 | -5.941
-13 | -0.557 | 0.08535 | -0.018 | -6.532
-12.5 | -0.57 | 0.07941 | -0.019 | -7.176
-12 | -0.578 | 0.07413 | -0.02 | -7.802
-11.5 | -0.579 | 0.0685 | -0.021 | -8.453
-11 | -0.579 | 0.06106 | -0.024 | -9.485
-10.5 | -0.571 | 0.05781 | -0.024 | -9.876
-10 | -0.654 | 0.01248 | -0.039 | -52.41
-9.5 | -0.664 | 0.00888 | -0.041 | -74.741
-9 | -0.638 | 0.00852 | -0.042 | -74.869
-8.5 | -0.607 | 0.00817 | -0.043 | -74.312
-8 | -0.57 | 0.00792 | -0.043 | -71.934
-7.5 | -0.528 | 0.00754 | -0.044 | -70.033
-7 | -0.483 | 0.00739 | -0.045 | -65.456
-6.5 | -0.436 | 0.00717 | -0.045 | -60.754
-6 | -0.386 | 0.00689 | -0.046 | -55.983
-5.5 | -0.333 | 0.0067 | -0.047 | -49.758
-5 | -0.279 | 0.00654 | -0.047 | -42.653
-4.5 | -0.223 | 0.00637 | -0.048 | -35.051
-4 | -0.166 | 0.00619 | -0.049 | -26.839
-3.5 | -0.108 | 0.00608 | -0.049 | -17.761
-3 | -0.049 | 0.00594 | -0.05 | -8.293
-2.5 | 0.01 | 0.00585 | -0.051 | 1.733
-2 | 0.07 | 0.00573 | -0.051 | 12.19
-1.5 | 0.13 | 0.00567 | -0.052 | 22.909
-1 | 0.19 | 0.00561 | -0.053 | 33.866
-0.5 | 0.25 | 0.00467 | -0.053 | 53.629
0 | 0.31 | 0.00449 | -0.054 | 69.215
0.5 | 0.37 | 0.00454 | -0.055 | 81.628
1 | 0.43 | 0.0046 | -0.055 | 93.62
1.5 | 0.49 | 0.00466 | -0.056 | 105.095
2 | 0.55 | 0.00479 | -0.057 | 114.853
2.5 | 0.609 | 0.00501 | -0.058 | 121.693
3 | 0.666 | 0.00532 | -0.058 | 125.329
3.5 | 0.725 | 0.00561 | -0.059 | 129.076
4 | 0.782 | 0.00605 | -0.06 | 129.131
4.5 | 0.838 | 0.00625 | -0.06 | 134.103
5 | 0.891 | 0.00752 | -0.061 | 118.484
5.5 | 0.944 | 0.0087 | -0.062 | 108.48
6 | 0.995 | 0.00906 | -0.062 | 109.736
6.5 | 1.042 | 0.00941 | -0.063 | 110.76
7 | 1.084 | 0.00982 | -0.063 | 110.433
7.5 | 1.123 | 0.01027 | -0.064 | 109.337
8 | 1.157 | 0.01074 | -0.065 | 107.687
8.5 | 1.186 | 0.01122 | -0.065 | 105.651
9 | 1.209 | 0.01177 | -0.066 | 102.733
9.5 | 1.227 | 0.01243 | -0.066 | 98.719
10 | 1.233 | 0.01318 | -0.067 | 93.552
10.5 | 1.229 | 0.01398 | -0.067 | 87.897
11 | 1.217 | 0.01484 | -0.068 | 81.984
11.5 | 1.197 | 0.01579 | -0.068 | 75.812
12 | 1.17 | 0.0168 | -0.069 | 69.616
12.5 | 1.136 | 0.0179 | -0.069 | 63.49
13 | 1.097 | 0.01931 | -0.07 | 56.791
13.5 | 1.051 | 0.02129 | -0.07 | 49.385
14 | 1.001 | 0.02404 | -0.07 | 41.624
14.5 | 0.893 | 0.04837 | -0.063 | 18.461
15 | 0.781 | 0.09578 | -0.046 | 8.151

## 108. Re 10M Mach 0.10 (2)
BIGFOIL.COM POLAR EXPORT
NACA65-412 a=0.5
NACA65-412 a=0.5 |  |  |  | Cl Max: | 1.7582 | at alpha= | 20 | deg
XFOIL ncrit=9 |  |  |  | L/D Max: | 158.094 | at alpha= | 2 | deg
Re: | 10000000 |  |  | Cd Min: | 0.05869 | at alpha= | 20 | deg
Mach: | 0.1 |  |  | Cl=0 at alpha= | -2.6604 | deg
|  |  |  | @ Cl=0.1, Cd= | 0.0050729
|  |  |  | @ Cl=0.4, Cd= | 0.0036981
|  |  |  | @ Cl=0.6, Cd= | 0.0043905
alpha (deg) | Cl | Cd | Cm | Cl/Cd
-19.5 | -1.3474 | 0.05379 | -0.0718 | -25.0493
-19 | -1.3944 | 0.04149 | -0.0796 | -33.6081
-18.5 | -1.435 | 0.03289 | -0.0819 | -43.6303
-18 | -1.44 | 0.02884 | -0.0804 | -49.9307
-17.5 | -1.4681 | 0.02462 | -0.0749 | -59.6304
-17 | -1.4783 | 0.02231 | -0.0673 | -66.2618
-16.5 | -1.4571 | 0.02059 | -0.0632 | -70.7674
-16 | -1.4265 | 0.01891 | -0.0604 | -75.4363
-15.5 | -1.3916 | 0.01727 | -0.0581 | -80.579
-15 | -1.352 | 0.01581 | -0.0562 | -85.5155
-14.5 | -1.3064 | 0.0148 | -0.055 | -88.2703
-14 | -1.2584 | 0.01394 | -0.054 | -90.2726
-13.5 | -1.2087 | 0.01317 | -0.0532 | -91.7768
-13 | -1.1582 | 0.01243 | -0.0525 | -93.1778
-12.5 | -1.1076 | 0.01161 | -0.0519 | -95.4005
-12 | -1.0556 | 0.01093 | -0.0514 | -96.5782
-11.5 | -1.002 | 0.01041 | -0.0512 | -96.2536
-10.5 | -0.8928 | 0.00954 | -0.0509 | -93.5849
-10 | -0.8374 | 0.00917 | -0.051 | -91.3195
-9.5 | -0.7818 | 0.00881 | -0.051 | -88.7401
-9 | -0.7258 | 0.00847 | -0.0512 | -85.6907
-8.5 | -0.6708 | 0.00793 | -0.0511 | -84.5902
-8 | -0.6149 | 0.00752 | -0.0513 | -81.7686
-7.5 | -0.5584 | 0.00718 | -0.0515 | -77.7716
-7 | -0.5016 | 0.00689 | -0.0518 | -72.8012
-6.5 | -0.4443 | 0.00665 | -0.0522 | -66.812
-6 | -0.3868 | 0.00646 | -0.0526 | -59.8762
-5.5 | -0.329 | 0.00627 | -0.0531 | -52.4721
-5 | -0.2717 | 0.00602 | -0.0535 | -45.1329
-4.5 | -0.2139 | 0.0058 | -0.054 | -36.8793
-4 | -0.1559 | 0.00563 | -0.0546 | -27.6909
-3 | -0.0396 | 0.00535 | -0.0558 | -7.4019
-2.5 | 0.0187 | 0.00521 | -0.0564 | 3.5893
-2 | 0.0771 | 0.00512 | -0.0571 | 15.0586
-1.5 | 0.1355 | 0.005 | -0.0578 | 27.1
-1 | 0.1939 | 0.00488 | -0.0584 | 39.7336
-0.5 | 0.2517 | 0.00468 | -0.0591 | 53.7821
0 | 0.3095 | 0.00439 | -0.0598 | 70.5011
1 | 0.4233 | 0.00352 | -0.0613 | 120.2557
1.5 | 0.4812 | 0.00337 | -0.062 | 142.7893
2 | 0.5391 | 0.00341 | -0.0627 | 158.0938
3 | 0.6422 | 0.00507 | -0.0624 | 126.6667
3.5 | 0.6948 | 0.00568 | -0.0623 | 122.3239
4 | 0.7475 | 0.00622 | -0.0622 | 120.1768
4.5 | 0.7997 | 0.00676 | -0.062 | 118.2988
5 | 0.8532 | 0.00712 | -0.062 | 119.8315
5.5 | 0.907 | 0.00741 | -0.062 | 122.4022
6 | 0.9605 | 0.00769 | -0.0619 | 124.9025
6.5 | 1.0128 | 0.00803 | -0.0616 | 126.127
7 | 1.0645 | 0.00832 | -0.0612 | 127.9447
7.5 | 1.1129 | 0.00867 | -0.0602 | 128.3622
8.5 | 1.2154 | 0.00944 | -0.0595 | 128.75
9 | 1.263 | 0.00993 | -0.0585 | 127.1903
9.5 | 1.3082 | 0.01049 | -0.0571 | 124.7092
10 | 1.3528 | 0.01099 | -0.0556 | 123.0937
10.5 | 1.3925 | 0.01157 | -0.0533 | 120.3544
11 | 1.4169 | 0.01228 | -0.0481 | 115.3827
11.5 | 1.4449 | 0.01311 | -0.044 | 110.2136
12 | 1.4741 | 0.01407 | -0.0406 | 104.769
12.5 | 1.5019 | 0.01521 | -0.0372 | 98.7442
13 | 1.5276 | 0.01659 | -0.0339 | 92.0796
13.5 | 1.5558 | 0.01793 | -0.0312 | 86.7708
14 | 1.5821 | 0.01948 | -0.0285 | 81.2166
14.5 | 1.6018 | 0.02155 | -0.0254 | 74.3295
15 | 1.6256 | 0.02345 | -0.023 | 69.322
15.5 | 1.6489 | 0.02546 | -0.0208 | 64.7643
16 | 1.6659 | 0.02802 | -0.0184 | 59.454
16.5 | 1.6811 | 0.03091 | -0.0162 | 54.3869
17 | 1.6993 | 0.03366 | -0.0146 | 50.4843
17.5 | 1.7143 | 0.03687 | -0.0131 | 46.4958
18 | 1.7279 | 0.04034 | -0.0119 | 42.8334
18.5 | 1.74 | 0.04415 | -0.011 | 39.4111
19 | 1.7472 | 0.04863 | -0.0105 | 35.9284
19.5 | 1.7568 | 0.05308 | -0.0103 | 33.0972
20 | 1.7582 | 0.05869 | -0.0106 | 29.9574

## 109. Re 10M Mach 0.25 (1)
BIGFOIL.COM POLAR EXPORT
NACA65-412 a=0.5
NACA65-412 a=0.5 |  |  |  | Cl Max: | 1.204 | at alpha= | 9.5 | deg
JavaFoil+Calcfoil stall+Eppler ext transition |  |  |  | L/D Max: | 133.996 | at alpha= | 4.5 | deg
Re: | 10000000 |  |  | Cd Min: | 0.00452 | at alpha= | 0 | deg
Mach: | 0.25 |  |  | Cl=0 at alpha= | -2.582 | deg
|  |  |  | @ Cl=0.1, Cd= | 0.0057579
|  |  |  | @ Cl=0.4, Cd= | 0.0045825
|  |  |  | @ Cl=0.6, Cd= | 0.10737
alpha (deg) | Cl | Cd | Cm | Cl/Cd
-13.5 | -0.315 | 0.09882 | -0.017 | -3.184
-13 | -0.365 | 0.09369 | -0.018 | -3.898
-12.5 | -0.41 | 0.08721 | -0.018 | -4.702
-12 | -0.449 | 0.08019 | -0.019 | -5.598
-11.5 | -0.473 | 0.07529 | -0.019 | -6.288
-11 | -0.492 | 0.06879 | -0.02 | -7.149
-10.5 | -0.503 | 0.0642 | -0.021 | -7.84
-10 | -0.509 | 0.05916 | -0.022 | -8.601
-9.5 | -0.507 | 0.05525 | -0.023 | -9.175
-9 | -0.5 | 0.0501 | -0.025 | -9.98
-8.5 | -0.594 | 0.00842 | -0.044 | -70.557
-8 | -0.564 | 0.00821 | -0.044 | -68.684
-7.5 | -0.527 | 0.00786 | -0.045 | -67.08
-7 | -0.486 | 0.00758 | -0.046 | -64.106
-6.5 | -0.44 | 0.00732 | -0.046 | -60.191
-6 | -0.391 | 0.00704 | -0.047 | -55.612
-5.5 | -0.339 | 0.00679 | -0.048 | -49.958
-5 | -0.285 | 0.00662 | -0.049 | -43.004
-4.5 | -0.228 | 0.00644 | -0.049 | -35.485
-4 | -0.17 | 0.00632 | -0.05 | -26.934
-3.5 | -0.111 | 0.00614 | -0.051 | -18.053
-3 | -0.051 | 0.006 | -0.051 | -8.428
-2.5 | 0.01 | 0.00589 | -0.052 | 1.77
-2 | 0.072 | 0.00579 | -0.053 | 12.409
-1.5 | 0.133 | 0.00572 | -0.053 | 23.32
-1 | 0.195 | 0.00565 | -0.054 | 34.505
-0.5 | 0.257 | 0.00471 | -0.055 | 54.628
0 | 0.319 | 0.00452 | -0.056 | 70.55
0.5 | 0.381 | 0.00457 | -0.056 | 83.261
1 | 0.442 | 0.00461 | -0.057 | 95.971
1.5 | 0.504 | 0.0047 | -0.058 | 107.244
2 | 0.565 | 0.00457 | -0.058 | 123.678
2.5 | 0.626 | 0.00507 | -0.059 | 123.447
3 | 0.685 | 0.00541 | -0.06 | 126.564
3.5 | 0.744 | 0.00574 | -0.061 | 129.708
4 | 0.803 | 0.0062 | -0.061 | 129.493
4.5 | 0.859 | 0.00641 | -0.062 | 133.996
5 | 0.913 | 0.00865 | -0.063 | 105.55
5.5 | 0.966 | 0.00901 | -0.063 | 107.18
6 | 1.016 | 0.00941 | -0.064 | 108.034
6.5 | 1.063 | 0.00981 | -0.064 | 108.363
7 | 1.103 | 0.01024 | -0.065 | 107.703
7.5 | 1.138 | 0.01075 | -0.066 | 105.808
8 | 1.166 | 0.01133 | -0.066 | 102.913
8.5 | 1.187 | 0.01188 | -0.067 | 99.923
9 | 1.2 | 0.0126 | -0.067 | 95.29
9.5 | 1.204 | 0.01347 | -0.068 | 89.393
10 | 1.19 | 0.01436 | -0.068 | 82.874
10.5 | 1.161 | 0.01534 | -0.069 | 75.666
11 | 1.116 | 0.0166 | -0.069 | 67.263
11.5 | 1.059 | 0.01788 | -0.07 | 59.254
12 | 0.987 | 0.01986 | -0.07 | 49.702
12.5 | 0.888 | 0.02636 | -0.068 | 33.684
13 | 0.692 | 0.08974 | -0.037 | 7.712
13.5 | 0.614 | 0.09469 | -0.037 | 6.486
14 | 0.53 | 0.10152 | -0.036 | 5.225
14.5 | 0.442 | 0.10737 | -0.037 | 4.12

## 110. Re 10M Mach 0.25 (2)
BIGFOIL.COM POLAR EXPORT
NACA65-412 a=0.5
NACA65-412 a=0.5 |  |  |  | Cl Max: | 1.6386 | at alpha= | 16.5 | deg
XFOIL ncrit=9 |  |  |  | L/D Max: | 164.029 | at alpha= | 2 | deg
Re: | 10000000 |  |  | Cd Min: | 0.20681 | at alpha= | -18.5 | deg
Mach: | 0.25 |  |  | Cl=0 at alpha= | -2.6642 | deg
|  |  |  | @ Cl=0.1, Cd= | 0.0051141
|  |  |  | @ Cl=0.4, Cd= | 0.0038071
|  |  |  | @ Cl=0.6, Cd= | 0.004093
alpha (deg) | Cl | Cd | Cm | Cl/Cd
-18.5 | -0.6113 | 0.20681 | 0.0195 | -2.9559
-18 | -0.5958 | 0.19932 | 0.0151 | -2.9892
-17.5 | -0.5925 | 0.1868 | 0.0092 | -3.1718
-17 | -0.5745 | 0.18042 | 0.005 | -3.1842
-16.5 | -0.5795 | 0.16608 | -0.0022 | -3.4893
-16 | -0.5698 | 0.15725 | -0.0073 | -3.6235
-15.5 | -0.9775 | 0.06481 | -0.069 | -15.0825
-15 | -1.0285 | 0.04754 | -0.0842 | -21.6344
-14.5 | -1.0837 | 0.03706 | -0.0896 | -29.2418
-14 | -1.1561 | 0.02944 | -0.085 | -39.2697
-13.5 | -1.2043 | 0.02319 | -0.0757 | -51.9319
-13 | -1.1923 | 0.01867 | -0.0708 | -63.8618
-12.5 | -1.157 | 0.0157 | -0.0674 | -73.6943
-12 | -1.1061 | 0.01417 | -0.065 | -78.0593
-11.5 | -1.0515 | 0.01296 | -0.0631 | -81.1343
-11 | -0.997 | 0.0117 | -0.0613 | -85.2137
-10.5 | -0.9384 | 0.01097 | -0.06 | -85.5424
-10 | -0.8792 | 0.01034 | -0.0589 | -85.029
-9.5 | -0.8198 | 0.00977 | -0.058 | -83.9099
-9 | -0.7599 | 0.00928 | -0.0574 | -81.8858
-8.5 | -0.6993 | 0.00896 | -0.0569 | -78.0469
-8 | -0.6422 | 0.00807 | -0.0561 | -79.5787
-7.5 | -0.5827 | 0.0076 | -0.0558 | -76.6711
-7 | -0.5228 | 0.0072 | -0.0556 | -72.6111
-6.5 | -0.4628 | 0.00687 | -0.0555 | -67.3654
-6 | -0.4024 | 0.0066 | -0.0556 | -60.9697
-5.5 | -0.342 | 0.00639 | -0.0558 | -53.5211
-5 | -0.2817 | 0.00616 | -0.0561 | -45.7305
-4.5 | -0.2216 | 0.00589 | -0.0563 | -37.6231
-4 | -0.1614 | 0.00569 | -0.0567 | -28.3656
-3.5 | -0.101 | 0.00555 | -0.0572 | -18.1982
-3 | -0.0405 | 0.0054 | -0.0578 | -7.5
-2.5 | 0.0198 | 0.00525 | -0.0584 | 3.7714
-2 | 0.0802 | 0.00516 | -0.059 | 15.5426
-1.5 | 0.1406 | 0.00502 | -0.0597 | 28.008
-1 | 0.201 | 0.00491 | -0.0604 | 40.9369
-0.5 | 0.2608 | 0.00471 | -0.0611 | 55.3715
0 | 0.3204 | 0.00441 | -0.0618 | 72.6531
1 | 0.4379 | 0.00352 | -0.0633 | 124.4034
1.5 | 0.4978 | 0.00337 | -0.064 | 147.7151
2 | 0.5577 | 0.0034 | -0.0647 | 164.0294
3 | 0.6633 | 0.00513 | -0.0642 | 129.2982
3.5 | 0.7168 | 0.0058 | -0.0639 | 123.5862
4 | 0.7705 | 0.00639 | -0.0636 | 120.579
4.5 | 0.824 | 0.00694 | -0.0631 | 118.732
5 | 0.8792 | 0.00731 | -0.0629 | 120.2736
5.5 | 0.9345 | 0.00763 | -0.0626 | 122.4771
6 | 0.9896 | 0.00793 | -0.0622 | 124.7919
6.5 | 1.0433 | 0.00829 | -0.0615 | 125.8504
7 | 1.0959 | 0.00863 | -0.0606 | 126.9873
7.5 | 1.143 | 0.00903 | -0.0585 | 126.5781
8 | 1.1991 | 0.00944 | -0.0583 | 127.0233
8.5 | 1.2483 | 0.00995 | -0.0567 | 125.4573
9 | 1.2933 | 0.01058 | -0.0543 | 122.2401
9.5 | 1.3334 | 0.01115 | -0.051 | 119.5874
10 | 1.361 | 0.01188 | -0.0455 | 114.5623
10.5 | 1.3905 | 0.01285 | -0.0409 | 108.2101
11 | 1.4226 | 0.0139 | -0.037 | 102.3453
11.5 | 1.4488 | 0.01537 | -0.0327 | 94.2615
12 | 1.4797 | 0.01677 | -0.0292 | 88.2349
12.5 | 1.5093 | 0.01835 | -0.0258 | 82.2507
13 | 1.535 | 0.02028 | -0.0223 | 75.6903
13.5 | 1.56 | 0.02239 | -0.019 | 69.674
14 | 1.5804 | 0.02492 | -0.0156 | 63.4189
14.5 | 1.5985 | 0.02777 | -0.0124 | 57.5621
15 | 1.6125 | 0.03112 | -0.0094 | 51.8156
15.5 | 1.6292 | 0.03448 | -0.007 | 47.2506
16 | 1.636 | 0.03893 | -0.0047 | 42.0241
16.5 | 1.6386 | 0.04408 | -0.0029 | 37.1733
17 | 1.6375 | 0.04995 | -0.0018 | 32.7828
17.5 | 1.6264 | 0.05735 | -0.0017 | 28.3592
18 | 1.6019 | 0.06694 | -0.0031 | 23.9304
18.5 | 1.582 | 0.07681 | -0.0058 | 20.5963
19 | 1.5487 | 0.08947 | -0.0109 | 17.3097
19.5 | 1.513 | 0.10362 | -0.018 | 14.6014
20 | 1.4757 | 0.11905 | -0.027 | 12.3956

## 111. Re 10M Mach 0.50 (1)
BIGFOIL.COM POLAR EXPORT
NACA65-412 a=0.5
NACA65-412 a=0.5 |  |  |  | Cl Max: | 1.273 | at alpha= | 19 | deg
JavaFoil+Calcfoil stall+Eppler ext transition |  |  |  | L/D Max: | 139.302 | at alpha= | 3 | deg
Re: | 10000000 |  |  | Cd Min: | 0.00454 | at alpha= | 1 | deg
Mach: | 0.5 |  |  | Cl=0 at alpha= | -2.5882 | deg
|  |  |  | @ Cl=0.1, Cd= | 0.005931
|  |  |  | @ Cl=0.4, Cd= | 0.0046823
|  |  |  | @ Cl=0.6, Cd= | 0.0047116
alpha (deg) | Cl | Cd | Cm | Cl/Cd
-20 | -0.953 | 0.15261 | -0.021 | -6.247
-19.5 | -0.927 | 0.14421 | -0.021 | -6.428
-19 | -0.898 | 0.13949 | -0.021 | -6.437
-18.5 | -0.869 | 0.13465 | -0.021 | -6.457
-18 | -0.842 | 0.12909 | -0.021 | -6.522
-17.5 | -0.816 | 0.1219 | -0.021 | -6.691
-17 | -0.789 | 0.12471 | -0.022 | -6.331
-16.5 | -0.763 | 0.1171 | -0.022 | -6.513
-16 | -0.734 | 0.11149 | -0.022 | -6.584
-15.5 | -0.708 | 0.10369 | -0.022 | -6.827
-15 | -0.683 | 0.09526 | -0.024 | -7.17
-14.5 | -0.659 | 0.08728 | -0.025 | -7.547
-14 | -0.625 | 0.09999 | -0.022 | -6.247
-13.5 | -0.597 | 0.09297 | -0.022 | -6.426
-13 | -0.572 | 0.0839 | -0.024 | -6.814
-12.5 | -0.546 | 0.07703 | -0.025 | -7.087
-12 | -0.522 | 0.06847 | -0.027 | -7.629
-11.5 | -0.549 | 0.02649 | -0.039 | -20.711
-11 | -0.547 | 0.01458 | -0.043 | -37.497
-10.5 | -0.433 | 0.07016 | -0.023 | -6.173
-10 | -0.407 | 0.06257 | -0.024 | -6.5
-9.5 | -0.381 | 0.05652 | -0.026 | -6.739
-9 | -0.358 | 0.0485 | -0.031 | -7.376
-8.5 | -0.401 | 0.00869 | -0.049 | -46.095
-8 | -0.368 | 0.00889 | -0.05 | -41.395
-7.5 | -0.269 | 0.0505 | -0.024 | -5.323
-7 | -0.242 | 0.046 | -0.024 | -5.253
-6.5 | -0.215 | 0.04187 | -0.026 | -5.13
-6 | -0.284 | 0.039 | -0.028 | -7.29
-5.5 | -0.341 | 0.00749 | -0.053 | -45.563
-5 | -0.3 | 0.00718 | -0.054 | -41.8
-4.5 | -0.246 | 0.00687 | -0.055 | -35.856
-4 | -0.186 | 0.00664 | -0.056 | -28.055
-3.5 | -0.122 | 0.00642 | -0.057 | -19.065
-3 | -0.056 | 0.00624 | -0.057 | -8.991
-2.5 | 0.012 | 0.00608 | -0.058 | 1.907
-2 | 0.08 | 0.00596 | -0.059 | 13.449
-1.5 | 0.149 | 0.00586 | -0.06 | 25.434
-1 | 0.218 | 0.0058 | -0.061 | 37.565
-0.5 | 0.288 | 0.00487 | -0.061 | 59.065
0 | 0.357 | 0.00462 | -0.062 | 77.182
0.5 | 0.426 | 0.00472 | -0.063 | 90.092
1 | 0.494 | 0.00454 | -0.064 | 108.934
1.5 | 0.563 | 0.00463 | -0.064 | 121.627
2 | 0.631 | 0.00478 | -0.065 | 132.088
2.5 | 0.7 | 0.00541 | -0.066 | 129.282
3 | 0.764 | 0.00548 | -0.067 | 139.302
3.5 | 0.828 | 0.00672 | -0.068 | 123.233
4 | 0.89 | 0.00749 | -0.068 | 118.836
4.5 | 0.946 | 0.00954 | -0.069 | 99.207
5 | 1.002 | 0.01005 | -0.069 | 99.68
5.5 | 1.052 | 0.01065 | -0.07 | 98.761
6 | 1.095 | 0.0113 | -0.071 | 96.892
6.5 | 1.123 | 0.01207 | -0.071 | 93.052
7 | 1.118 | 0.0129 | -0.072 | 86.699
7.5 | 1.044 | 0.01418 | -0.073 | 73.583
8 | 0.692 | 0.01573 | -0.073 | 43.995
8.5 | 0.724 | 0.01622 | -0.074 | 44.652
9 | 0.75 | 0.0181 | -0.074 | 41.429
9.5 | 0.652 | 0.06478 | -0.037 | 10.067
10 | 0.815 | 0.01875 | -0.076 | 43.473
10.5 | 0.843 | 0.02069 | -0.076 | 40.745
11 | 0.867 | 0.02341 | -0.076 | 37.053
11.5 | 0.759 | 0.08087 | -0.042 | 9.389
12 | 0.931 | 0.02386 | -0.078 | 39.028
12.5 | 0.955 | 0.02716 | -0.078 | 35.17
13 | 0.868 | 0.07432 | -0.059 | 11.682
13.5 | 0.869 | 0.09607 | -0.048 | 9.042
14 | 1.03 | 0.03457 | -0.078 | 29.78
14.5 | 0.965 | 0.07618 | -0.065 | 12.662
15 | 0.98 | 0.08812 | -0.063 | 11.123
15.5 | 0.969 | 0.11027 | -0.048 | 8.788
16 | 1.001 | 0.11358 | -0.053 | 8.817
16.5 | 1.059 | 0.09922 | -0.065 | 10.679
17 | 1.081 | 0.10881 | -0.064 | 9.936
17.5 | 1.077 | 0.12617 | -0.054 | 8.534
18 | 1.222 | 0.06313 | -0.079 | 19.359
18.5 | 1.26 | 0.06174 | -0.081 | 20.416
19 | 1.273 | 0.07303 | -0.08 | 17.433
19.5 | 1.188 | 0.14824 | -0.06 | 8.014
20 | 1.22 | 0.14985 | -0.063 | 8.145

## 112. Re 10M Mach 0.50 (2)
BIGFOIL.COM POLAR EXPORT
NACA65-412 a=0.5
NACA65-412 a=0.5 |  |  |  | Cl Max: | 1.4916 | at alpha= | 8.5 | deg
XFOIL ncrit=9 |  |  |  | L/D Max: | 244.15 | at alpha= | 9 | deg
Re: | 10000000 |  |  | Cd Min: | 0.25931 | at alpha= | -20 | deg
Mach: | 0.5 |  |  | Cl=0 at alpha= | -2.6795 | deg
|  |  |  | @ Cl=0.1, Cd= | 0.0052514
|  |  |  | @ Cl=0.4, Cd= | 0.0043555
|  |  |  | @ Cl=0.6, Cd= | 0.00343
alpha (deg) | Cl | Cd | Cm | Cl/Cd
-20 | -0.7 | 0.25931 | 0.0435 | -2.6995
-19 | -0.6608 | 0.2418 | 0.0342 | -2.7328
-18.5 | -0.6395 | 0.2329 | 0.0291 | -2.7458
-18 | -0.6182 | 0.22421 | 0.0238 | -2.7572
-17.5 | -0.5961 | 0.21613 | 0.0187 | -2.7581
-17 | -0.5743 | 0.20801 | 0.0136 | -2.7609
-16.5 | -0.5521 | 0.20011 | 0.0087 | -2.759
-16 | -0.5326 | 0.19104 | 0.0036 | -2.7879
-15.5 | -0.5164 | 0.18082 | -0.0018 | -2.8559
-15 | -0.4967 | 0.17245 | -0.0068 | -2.8803
-14.5 | -0.4772 | 0.16414 | -0.0118 | -2.9073
-14 | -0.4616 | 0.15484 | -0.017 | -2.9811
-13.5 | -0.4478 | 0.14542 | -0.0223 | -3.0794
-13 | -0.4313 | 0.13707 | -0.0272 | -3.1466
-12.5 | -0.4132 | 0.12949 | -0.0318 | -3.191
-12 | -0.4007 | 0.12069 | -0.0369 | -3.3201
-11.5 | -0.3945 | 0.11093 | -0.0424 | -3.5563
-10.5 | -0.376 | 0.09423 | -0.0523 | -3.9902
-10 | -0.3637 | 0.08699 | -0.0566 | -4.1809
-9.5 | -0.3588 | 0.07887 | -0.0615 | -4.5493
-9 | -0.3731 | 0.06817 | -0.0682 | -5.4731
-8.5 | -0.379 | 0.05908 | -0.0747 | -6.415
-8 | -0.4088 | 0.04774 | -0.0854 | -8.563
-7.5 | -0.4441 | 0.04031 | -0.0839 | -11.0171
-7 | -0.4539 | 0.03202 | -0.0824 | -14.1755
-6.5 | -0.4479 | 0.02369 | -0.0794 | -18.9067
-6 | -0.4318 | 0.01479 | -0.0754 | -29.1954
-5.5 | -0.3908 | 0.00898 | -0.0717 | -43.5189
-5 | -0.3267 | 0.00727 | -0.0694 | -44.9381
-4.5 | -0.2565 | 0.0066 | -0.0681 | -38.8636
-4 | -0.1863 | 0.00608 | -0.0673 | -30.6414
-3.5 | -0.1155 | 0.00581 | -0.0671 | -19.8795
-3 | -0.045 | 0.0056 | -0.0671 | -8.0357
-2.5 | 0.0252 | 0.00542 | -0.0674 | 4.6494
-2 | 0.0948 | 0.00526 | -0.0678 | 18.0228
-1 | 0.2336 | 0.00503 | -0.0691 | 46.4414
-0.5 | 0.3024 | 0.00486 | -0.0699 | 62.2222
0 | 0.3702 | 0.00455 | -0.0706 | 81.3626
0.5 | 0.4376 | 0.00411 | -0.0715 | 106.472
1 | 0.5039 | 0.00356 | -0.0722 | 141.5449
1.5 | 0.5729 | 0.00343 | -0.0731 | 167.0262
2 | 0.6423 | 0.00343 | -0.0739 | 187.2595
2.5 | 0.7044 | 0.00411 | -0.0736 | 171.3869
4 | 0.8661 | 0.00721 | -0.0679 | 120.1248
4.5 | 0.9226 | 0.00784 | -0.0657 | 117.6786
5 | 0.9817 | 0.00828 | -0.0637 | 118.5628
5.5 | 1.0391 | 0.00873 | -0.0612 | 119.0263
6 | 1.0915 | 0.00925 | -0.0575 | 118
6.5 | 1.1242 | 0.00981 | -0.0501 | 114.5973
7.5 | 1.2065 | 0.01188 | -0.0396 | 101.5572
8 | 1.2479 | 0.01325 | -0.0345 | 94.1811
8.5 | 1.4916 | 0.01108 | -0.0354 | 134.6209
9 | 1.2354 | 0.00506 | -0.0212 | 244.1502
9.5 | 1.2198 | 0.00891 | -0.0138 | 136.9024
10 | 1.2005 | 0.01488 | -0.0073 | 80.6788
10.5 | 1.1729 | 0.02403 | -0.0025 | 48.8098
11 | 1.1398 | 0.03558 | -0.0006 | 32.0349
11.5 | 1.102 | 0.04907 | -0.0015 | 22.4577
12 | 1.0634 | 0.06366 | -0.0052 | 16.7044
12.5 | 1.0274 | 0.07843 | -0.0112 | 13.0996
13 | 0.9959 | 0.09285 | -0.0191 | 10.7259
13.5 | 0.9671 | 0.10679 | -0.0283 | 9.0561

## 113. Re 12M Mach 0.00 (1)
BIGFOIL.COM POLAR EXPORT
NACA65-412 a=0.5
NACA65-412 a=0.5 |  |  |  | Cl Max: | 1.239 | at alpha= | 10 | deg
JavaFoil+Calcfoil stall+Eppler ext transition |  |  |  | L/D Max: | 125.399 | at alpha= | 4 | deg
Re: | 12000000 |  |  | Cd Min: | 0.00455 | at alpha= | 0.5 | deg
Mach: | 0 |  |  | Cl=0 at alpha= | -2.5848 | deg
|  |  |  | @ Cl=0.1, Cd= | 0.0056197
|  |  |  | @ Cl=0.4, Cd= | 0.0045868
|  |  |  | @ Cl=0.6, Cd= | 0.0051546
alpha (deg) | Cl | Cd | Cm | Cl/Cd
-15 | -0.521 | 0.10526 | -0.017 | -4.951
-14.5 | -0.538 | 0.10006 | -0.017 | -5.378
-14 | -0.553 | 0.09629 | -0.017 | -5.748
-13.5 | -0.567 | 0.09013 | -0.018 | -6.294
-13 | -0.579 | 0.08263 | -0.019 | -7.013
-12.5 | -0.588 | 0.07887 | -0.019 | -7.45
-12 | -0.594 | 0.07184 | -0.021 | -8.273
-11.5 | -0.594 | 0.06541 | -0.023 | -9.079
-11 | -0.66 | 0.02149 | -0.035 | -30.703
-10.5 | -0.584 | 0.05334 | -0.026 | -10.945
-10 | -0.69 | 0.00906 | -0.041 | -76.246
-9.5 | -0.668 | 0.00853 | -0.041 | -78.27
-9 | -0.64 | 0.00814 | -0.042 | -78.712
-8.5 | -0.608 | 0.00789 | -0.042 | -77.095
-8 | -0.57 | 0.00762 | -0.043 | -74.846
-7.5 | -0.528 | 0.00731 | -0.044 | -72.267
-7 | -0.483 | 0.00715 | -0.044 | -67.474
-6.5 | -0.435 | 0.00698 | -0.045 | -62.27
-6 | -0.384 | 0.00672 | -0.046 | -57.215
-5.5 | -0.332 | 0.00653 | -0.046 | -50.821
-5 | -0.278 | 0.00636 | -0.047 | -43.712
-4.5 | -0.222 | 0.00622 | -0.048 | -35.735
-4 | -0.165 | 0.00605 | -0.048 | -27.348
-3.5 | -0.108 | 0.00594 | -0.049 | -18.094
-3 | -0.049 | 0.0058 | -0.05 | -8.446
-2.5 | 0.01 | 0.00572 | -0.05 | 1.766
-2 | 0.07 | 0.00564 | -0.051 | 12.328
-1.5 | 0.129 | 0.0056 | -0.052 | 23.073
-1 | 0.189 | 0.00553 | -0.052 | 34.181
-0.5 | 0.249 | 0.0048 | -0.053 | 51.837
0 | 0.309 | 0.00469 | -0.054 | 65.884
0.5 | 0.369 | 0.00455 | -0.055 | 80.965
1 | 0.428 | 0.00462 | -0.055 | 92.646
1.5 | 0.488 | 0.00472 | -0.056 | 103.392
2 | 0.547 | 0.00493 | -0.057 | 111.005
2.5 | 0.606 | 0.00518 | -0.057 | 117.137
3 | 0.663 | 0.00549 | -0.058 | 120.773
3.5 | 0.721 | 0.00585 | -0.059 | 123.343
4 | 0.778 | 0.0062 | -0.059 | 125.399
4.5 | 0.833 | 0.00697 | -0.06 | 119.574
5 | 0.888 | 0.00729 | -0.061 | 121.748
5.5 | 0.941 | 0.00754 | -0.061 | 124.66
6 | 0.991 | 0.00875 | -0.062 | 113.224
6.5 | 1.039 | 0.00911 | -0.063 | 114.061
7 | 1.082 | 0.00947 | -0.063 | 114.237
7.5 | 1.121 | 0.0099 | -0.064 | 113.198
8 | 1.156 | 0.01032 | -0.064 | 111.957
8.5 | 1.186 | 0.0108 | -0.065 | 109.815
9 | 1.211 | 0.0113 | -0.066 | 107.128
9.5 | 1.23 | 0.01191 | -0.066 | 103.262
10 | 1.239 | 0.01257 | -0.067 | 98.568
10.5 | 1.238 | 0.01332 | -0.067 | 92.935
11 | 1.23 | 0.01403 | -0.068 | 87.654
11.5 | 1.214 | 0.01495 | -0.068 | 81.251
12 | 1.192 | 0.01588 | -0.069 | 75.068
12.5 | 1.164 | 0.01707 | -0.069 | 68.175
13 | 1.131 | 0.0181 | -0.07 | 62.473
13.5 | 1.092 | 0.01973 | -0.07 | 55.341
14 | 1.049 | 0.02155 | -0.07 | 48.704
14.5 | 0.998 | 0.02541 | -0.07 | 39.274
15 | 0.942 | 0.03141 | -0.069 | 29.975

## 114. Re 12M Mach 0.00 (2)
BIGFOIL.COM POLAR EXPORT
NACA65-412 a=0.5
NACA65-412 a=0.5 |  |  |  | Cl Max: | 1.7966 | at alpha= | 20 | deg
XFOIL ncrit=9 |  |  |  | L/D Max: | 150.253 | at alpha= | 2 | deg
Re: | 12000000 |  |  | Cd Min: | 0.05123 | at alpha= | 20 | deg
Mach: | 0 |  |  | Cl=0 at alpha= | -2.6563 | deg
|  |  |  | @ Cl=0.1, Cd= | 0.004921
|  |  |  | @ Cl=0.4, Cd= | 0.0037832
|  |  |  | @ Cl=0.6, Cd= | 0.0047329
alpha (deg) | Cl | Cd | Cm | Cl/Cd
-20 | -1.5026 | 0.03717 | -0.0781 | -40.4251
-19.5 | -1.5151 | 0.03175 | -0.0785 | -47.7197
-19 | -1.5241 | 0.02757 | -0.0768 | -55.2811
-18.5 | -1.5331 | 0.02401 | -0.0734 | -63.8526
-18 | -1.5313 | 0.02246 | -0.0675 | -68.179
-17.5 | -1.5332 | 0.02043 | -0.0605 | -75.0465
-17 | -1.5053 | 0.01891 | -0.0577 | -79.6034
-16.5 | -1.4693 | 0.01771 | -0.0557 | -82.9644
-16 | -1.4318 | 0.01641 | -0.054 | -87.2517
-15.5 | -1.3923 | 0.01511 | -0.0524 | -92.1443
-15 | -1.3478 | 0.01415 | -0.0514 | -95.2509
-14.5 | -1.3005 | 0.01339 | -0.0508 | -97.1247
-14 | -1.2517 | 0.01271 | -0.0502 | -98.4815
-13.5 | -1.2018 | 0.01208 | -0.0498 | -99.4868
-13 | -1.1513 | 0.01145 | -0.0495 | -100.5502
-12.5 | -1.1006 | 0.01077 | -0.0492 | -102.1913
-12 | -1.0489 | 0.01017 | -0.049 | -103.1367
-11.5 | -0.9958 | 0.00972 | -0.0489 | -102.4486
-11 | -0.942 | 0.00931 | -0.049 | -101.1815
-10.5 | -0.8877 | 0.00894 | -0.0491 | -99.2953
-10 | -0.8329 | 0.00859 | -0.0493 | -96.9616
-8.5 | -0.6666 | 0.00766 | -0.0501 | -87.0235
-8 | -0.6114 | 0.00722 | -0.0503 | -84.6814
-7.5 | -0.5554 | 0.00689 | -0.0506 | -80.6096
-7 | -0.4991 | 0.0066 | -0.051 | -75.6212
-6.5 | -0.4423 | 0.00639 | -0.0514 | -69.2175
-6 | -0.3851 | 0.0062 | -0.0519 | -62.1129
-5 | -0.2705 | 0.00583 | -0.053 | -46.3979
-4.5 | -0.2131 | 0.00562 | -0.0535 | -37.9181
-4 | -0.1556 | 0.00546 | -0.0541 | -28.4982
-3 | -0.0398 | 0.00519 | -0.0554 | -7.6686
-2.5 | 0.0181 | 0.00507 | -0.056 | 3.57
-2 | 0.0763 | 0.00497 | -0.0567 | 15.3521
-1.5 | 0.1343 | 0.00485 | -0.0574 | 27.6907
-1 | 0.1923 | 0.00477 | -0.0581 | 40.3145
-0.5 | 0.2501 | 0.00458 | -0.0588 | 54.607
0 | 0.3077 | 0.00436 | -0.0595 | 70.5734
0.5 | 0.365 | 0.00408 | -0.0602 | 89.4608
1 | 0.4216 | 0.0036 | -0.0609 | 117.1111
1.5 | 0.4786 | 0.00337 | -0.0617 | 142.0178
2 | 0.5349 | 0.00356 | -0.0622 | 150.2528
2.5 | 0.5852 | 0.00457 | -0.062 | 128.0525
3 | 0.6379 | 0.00515 | -0.0621 | 123.8641
3.5 | 0.6909 | 0.00567 | -0.0621 | 121.8519
4 | 0.7439 | 0.00616 | -0.0621 | 120.763
4.5 | 0.7969 | 0.0066 | -0.0621 | 120.7424
5 | 0.8506 | 0.00693 | -0.0621 | 122.7417
5.5 | 0.9045 | 0.0072 | -0.0623 | 125.625
6 | 0.9582 | 0.00745 | -0.0623 | 128.6174
6.5 | 1.0107 | 0.00778 | -0.0622 | 129.91
7 | 1.063 | 0.00805 | -0.0621 | 132.0497
7.5 | 1.1132 | 0.00841 | -0.0616 | 132.3662
8 | 1.1612 | 0.0087 | -0.0606 | 133.4713
8.5 | 1.2136 | 0.00904 | -0.0607 | 134.2478
9 | 1.2616 | 0.00953 | -0.0599 | 132.382
9.5 | 1.3085 | 0.01001 | -0.059 | 130.7193
10 | 1.3543 | 0.01048 | -0.0579 | 129.2271
10.5 | 1.397 | 0.01103 | -0.0563 | 126.6546
11 | 1.4328 | 0.01167 | -0.0534 | 122.7763
11.5 | 1.4576 | 0.01233 | -0.0485 | 118.2157
12 | 1.4853 | 0.01315 | -0.0446 | 112.9506
12.5 | 1.5125 | 0.01415 | -0.041 | 106.8905
13 | 1.5391 | 0.01532 | -0.0377 | 100.4634
13.5 | 1.5678 | 0.01648 | -0.035 | 95.1335
14 | 1.5939 | 0.01787 | -0.0322 | 89.1942
14.5 | 1.6133 | 0.01979 | -0.0289 | 81.521
15 | 1.6383 | 0.02143 | -0.0266 | 76.4489
15.5 | 1.6636 | 0.02314 | -0.0245 | 71.8928
16 | 1.6816 | 0.02544 | -0.022 | 66.1006
17 | 1.7203 | 0.03016 | -0.0182 | 57.0391
17.5 | 1.7376 | 0.03286 | -0.0166 | 52.8789
18 | 1.7526 | 0.03591 | -0.0152 | 48.8053
18.5 | 1.7667 | 0.03917 | -0.014 | 45.1034
19 | 1.7786 | 0.04283 | -0.0132 | 41.527
19.5 | 1.7909 | 0.04658 | -0.0126 | 38.4478
20 | 1.7966 | 0.05123 | -0.0124 | 35.0693

## 115. Re 12M Mach 0.10 (1)
BIGFOIL.COM POLAR EXPORT
NACA65-412 a=0.5
NACA65-412 a=0.5 |  |  |  | Cl Max: | 1.234 | at alpha= | 10 | deg
JavaFoil+Calcfoil stall+Eppler ext transition |  |  |  | L/D Max: | 124.934 | at alpha= | 4 | deg
Re: | 12000000 |  |  | Cd Min: | 0.00455 | at alpha= | 0.5 | deg
Mach: | 0.1 |  |  | Cl=0 at alpha= | -2.5848 | deg
|  |  |  | @ Cl=0.1, Cd= | 0.00563
|  |  |  | @ Cl=0.4, Cd= | 0.004575
|  |  |  | @ Cl=0.6, Cd= | 0.0051349
alpha (deg) | Cl | Cd | Cm | Cl/Cd
-15 | -0.486 | 0.10842 | -0.017 | -4.482
-14.5 | -0.506 | 0.102 | -0.017 | -4.964
-14 | -0.525 | 0.097 | -0.017 | -5.416
-13.5 | -0.543 | 0.09031 | -0.018 | -6.008
-13 | -0.557 | 0.08468 | -0.018 | -6.583
-12.5 | -0.569 | 0.07978 | -0.019 | -7.135
-12 | -0.579 | 0.07331 | -0.02 | -7.897
-11.5 | -0.581 | 0.06715 | -0.022 | -8.645
-11 | -0.585 | 0.05646 | -0.026 | -10.362
-10.5 | -0.575 | 0.05442 | -0.026 | -10.572
-10 | -0.679 | 0.00932 | -0.04 | -72.907
-9.5 | -0.664 | 0.00867 | -0.041 | -76.57
-9 | -0.638 | 0.00825 | -0.042 | -77.304
-8.5 | -0.607 | 0.00792 | -0.043 | -76.686
-8 | -0.57 | 0.00766 | -0.043 | -74.423
-7.5 | -0.528 | 0.00734 | -0.044 | -71.936
-7 | -0.483 | 0.0072 | -0.045 | -67.141
-6.5 | -0.436 | 0.00698 | -0.045 | -62.425
-6 | -0.386 | 0.00671 | -0.046 | -57.454
-5.5 | -0.333 | 0.00653 | -0.047 | -51.031
-5 | -0.279 | 0.00638 | -0.047 | -43.755
-4.5 | -0.223 | 0.00624 | -0.048 | -35.772
-4 | -0.166 | 0.00607 | -0.049 | -27.392
-3.5 | -0.108 | 0.00593 | -0.049 | -18.224
-3 | -0.049 | 0.00582 | -0.05 | -8.467
-2.5 | 0.01 | 0.0057 | -0.051 | 1.78
-2 | 0.07 | 0.00565 | -0.051 | 12.371
-1.5 | 0.13 | 0.00561 | -0.052 | 23.154
-1 | 0.19 | 0.00551 | -0.053 | 34.474
-0.5 | 0.25 | 0.00482 | -0.053 | 51.942
0 | 0.31 | 0.00469 | -0.054 | 66.176
0.5 | 0.37 | 0.00455 | -0.055 | 81.415
1 | 0.43 | 0.0046 | -0.055 | 93.455
1.5 | 0.49 | 0.00475 | -0.056 | 103.183
2 | 0.55 | 0.00494 | -0.057 | 111.449
2.5 | 0.609 | 0.00517 | -0.058 | 117.765
3 | 0.666 | 0.00553 | -0.058 | 120.466
3.5 | 0.725 | 0.00587 | -0.059 | 123.421
4 | 0.782 | 0.00626 | -0.06 | 124.934
4.5 | 0.837 | 0.00701 | -0.06 | 119.484
5 | 0.892 | 0.00734 | -0.061 | 121.546
5.5 | 0.945 | 0.00849 | -0.062 | 111.253
6 | 0.995 | 0.00882 | -0.062 | 112.803
6.5 | 1.043 | 0.00916 | -0.063 | 113.816
7 | 1.086 | 0.00954 | -0.064 | 113.734
7.5 | 1.124 | 0.00997 | -0.064 | 112.723
8 | 1.158 | 0.01043 | -0.065 | 111.067
8.5 | 1.187 | 0.0109 | -0.065 | 108.886
9 | 1.211 | 0.01144 | -0.066 | 105.811
9.5 | 1.228 | 0.01205 | -0.066 | 101.895
10 | 1.234 | 0.0128 | -0.067 | 96.385
10.5 | 1.23 | 0.01351 | -0.068 | 91.071
11 | 1.218 | 0.01438 | -0.068 | 84.695
11.5 | 1.198 | 0.01523 | -0.069 | 78.702
12 | 1.172 | 0.01621 | -0.069 | 72.296
12.5 | 1.138 | 0.0175 | -0.069 | 65.022
13 | 1.098 | 0.01885 | -0.07 | 58.248
13.5 | 1.053 | 0.0206 | -0.07 | 51.125
14 | 1 | 0.0239 | -0.07 | 41.832
14.5 | 0.94 | 0.02943 | -0.069 | 31.929
15 | 0.789 | 0.08857 | -0.05 | 8.911

## 116. Re 12M Mach 0.10 (2)
BIGFOIL.COM POLAR EXPORT
NACA65-412 a=0.5
NACA65-412 a=0.5 |  |  |  | Cl Max: | 1.7856 | at alpha= | 20 | deg
XFOIL ncrit=9 |  |  |  | L/D Max: | 151.634 | at alpha= | 2 | deg
Re: | 12000000 |  |  | Cd Min: | 0.0705 | at alpha= | -20 | deg
Mach: | 0.1 |  |  | Cl=0 at alpha= | -2.657 | deg
|  |  |  | @ Cl=0.1, Cd= | 0.0049224
|  |  |  | @ Cl=0.4, Cd= | 0.0038042
|  |  |  | @ Cl=0.6, Cd= | 0.0046949
alpha (deg) | Cl | Cd | Cm | Cl/Cd
-20 | -1.2951 | 0.0705 | -0.0591 | -18.3702
-19.5 | -1.3865 | 0.04823 | -0.076 | -28.7477
-18 | -1.4612 | 0.02754 | -0.0797 | -53.0574
-17.5 | -1.481 | 0.02405 | -0.0737 | -61.58
-17 | -1.4911 | 0.02177 | -0.0657 | -68.4933
-16.5 | -1.4658 | 0.02002 | -0.0623 | -73.2168
-16 | -1.4373 | 0.01806 | -0.0593 | -79.5847
-15.5 | -1.398 | 0.01674 | -0.0574 | -83.5125
-15 | -1.3575 | 0.01532 | -0.0556 | -88.6097
-14.5 | -1.3134 | 0.01411 | -0.0542 | -93.0829
-14 | -1.2648 | 0.01327 | -0.0533 | -95.3127
-13.5 | -1.2145 | 0.01254 | -0.0525 | -96.8501
-13 | -1.163 | 0.01189 | -0.052 | -97.8133
-12.5 | -1.1112 | 0.01121 | -0.0514 | -99.1258
-12 | -1.0593 | 0.01049 | -0.051 | -100.9819
-11 | -0.9512 | 0.00949 | -0.0506 | -100.2318
-10.5 | -0.8961 | 0.00909 | -0.0505 | -98.5809
-10 | -0.8405 | 0.00872 | -0.0505 | -96.3876
-9.5 | -0.7847 | 0.00838 | -0.0506 | -93.6396
-9 | -0.7285 | 0.00806 | -0.0508 | -90.3846
-8.5 | -0.672 | 0.00777 | -0.051 | -86.4865
-8 | -0.6163 | 0.0073 | -0.0511 | -84.4247
-7.5 | -0.5598 | 0.00695 | -0.0513 | -80.5468
-7 | -0.5029 | 0.00665 | -0.0516 | -75.6241
-6.5 | -0.4456 | 0.00642 | -0.052 | -69.4081
-6 | -0.3879 | 0.00622 | -0.0525 | -62.3633
-5.5 | -0.3302 | 0.00605 | -0.0529 | -54.5785
-5 | -0.2723 | 0.00585 | -0.0534 | -46.547
-4.5 | -0.2145 | 0.00564 | -0.0539 | -38.0319
-4 | -0.1566 | 0.00547 | -0.0545 | -28.6289
-3 | -0.04 | 0.0052 | -0.0557 | -7.6923
-2.5 | 0.0183 | 0.00507 | -0.0564 | 3.6095
-2 | 0.0768 | 0.00497 | -0.057 | 15.4527
-1.5 | 0.1353 | 0.00485 | -0.0577 | 27.8969
-1 | 0.1936 | 0.00477 | -0.0584 | 40.587
-0.5 | 0.2518 | 0.00458 | -0.0591 | 54.9782
0 | 0.3096 | 0.00436 | -0.0598 | 71.0092
0.5 | 0.3673 | 0.00408 | -0.0606 | 90.0245
1 | 0.4242 | 0.0036 | -0.0613 | 117.8333
1.5 | 0.4816 | 0.00336 | -0.062 | 143.3333
2 | 0.5383 | 0.00355 | -0.0626 | 151.6338
2.5 | 0.5888 | 0.00457 | -0.0624 | 128.8403
3 | 0.6417 | 0.00516 | -0.0624 | 124.3605
3.5 | 0.6949 | 0.00569 | -0.0624 | 122.1265
4 | 0.7481 | 0.00618 | -0.0623 | 121.0518
4.5 | 0.8014 | 0.00663 | -0.0623 | 120.8748
5 | 0.8555 | 0.00696 | -0.0623 | 122.9167
5.5 | 0.9096 | 0.00723 | -0.0624 | 125.8091
6 | 0.9636 | 0.00749 | -0.0624 | 128.6515
6.5 | 1.0165 | 0.00782 | -0.0623 | 129.9872
7 | 1.069 | 0.00811 | -0.0621 | 131.8126
7.5 | 1.1194 | 0.00848 | -0.0615 | 132.0047
8 | 1.1674 | 0.00876 | -0.0603 | 133.2648
8.5 | 1.2203 | 0.00913 | -0.0603 | 133.6583
9 | 1.2682 | 0.00963 | -0.0594 | 131.6926
9.5 | 1.3153 | 0.01011 | -0.0583 | 130.0989
10 | 1.3607 | 0.01061 | -0.057 | 128.2469
10.5 | 1.4019 | 0.01122 | -0.0549 | 124.9465
11 | 1.4307 | 0.01187 | -0.0504 | 120.5307
11.5 | 1.4576 | 0.01261 | -0.0459 | 115.5908
12 | 1.4851 | 0.01356 | -0.0421 | 109.5206
12.5 | 1.5129 | 0.01464 | -0.0386 | 103.3402
13 | 1.5413 | 0.01582 | -0.0355 | 97.4273
13.5 | 1.5697 | 0.0171 | -0.0327 | 91.7953
14 | 1.5939 | 0.01871 | -0.0296 | 85.1897
14.5 | 1.6139 | 0.0207 | -0.0264 | 77.9662
15 | 1.6376 | 0.02255 | -0.0239 | 72.6208
15.5 | 1.6614 | 0.02448 | -0.0216 | 67.8676
16 | 1.6801 | 0.02687 | -0.0192 | 62.527
16.5 | 1.6999 | 0.0293 | -0.0172 | 58.0171
17 | 1.7194 | 0.03187 | -0.0155 | 53.9504
17.5 | 1.7358 | 0.03484 | -0.0139 | 49.822
18.5 | 1.7626 | 0.04179 | -0.0115 | 42.1776
19 | 1.7726 | 0.04587 | -0.0107 | 38.644
19.5 | 1.7805 | 0.05035 | -0.0103 | 35.3625
20 | 1.7856 | 0.0554 | -0.0103 | 32.231

## 117. Re 12M Mach 0.25 (1)
BIGFOIL.COM POLAR EXPORT
NACA65-412 a=0.5
NACA65-412 a=0.5 |  |  |  | Cl Max: | 1.206 | at alpha= | 9.5 | deg
JavaFoil+Calcfoil stall+Eppler ext transition |  |  |  | L/D Max: | 125.804 | at alpha= | 4 | deg
Re: | 12000000 |  |  | Cd Min: | 0.00456 | at alpha= | 0.5 | deg
Mach: | 0.25 |  |  | Cl=0 at alpha= | -2.582 | deg
|  |  |  | @ Cl=0.1, Cd= | 0.0056516
|  |  |  | @ Cl=0.4, Cd= | 0.0045911
|  |  |  | @ Cl=0.6, Cd= | 0.10644
alpha (deg) | Cl | Cd | Cm | Cl/Cd
-13.5 | -0.315 | 0.09946 | -0.018 | -3.165
-13 | -0.365 | 0.09274 | -0.018 | -3.938
-12.5 | -0.41 | 0.08655 | -0.018 | -4.739
-12 | -0.449 | 0.07988 | -0.019 | -5.62
-11.5 | -0.474 | 0.07427 | -0.019 | -6.376
-11 | -0.492 | 0.06849 | -0.02 | -7.182
-10.5 | -0.504 | 0.06365 | -0.021 | -7.917
-10 | -0.51 | 0.05816 | -0.023 | -8.769
-9.5 | -0.508 | 0.05392 | -0.024 | -9.427
-9 | -0.507 | 0.04525 | -0.029 | -11.204
-8.5 | -0.594 | 0.00824 | -0.044 | -72.115
-8 | -0.564 | 0.00796 | -0.044 | -70.867
-7.5 | -0.527 | 0.00766 | -0.045 | -68.848
-7 | -0.486 | 0.00738 | -0.046 | -65.866
-6.5 | -0.44 | 0.00712 | -0.046 | -61.842
-6 | -0.391 | 0.00686 | -0.047 | -57.067
-5.5 | -0.339 | 0.00666 | -0.048 | -50.955
-5 | -0.285 | 0.00649 | -0.049 | -43.87
-4.5 | -0.228 | 0.00631 | -0.049 | -36.212
-4 | -0.17 | 0.00616 | -0.05 | -27.643
-3.5 | -0.111 | 0.00598 | -0.051 | -18.528
-3 | -0.051 | 0.00587 | -0.051 | -8.604
-2.5 | 0.01 | 0.00573 | -0.052 | 1.818
-2 | 0.072 | 0.00567 | -0.053 | 12.661
-1.5 | 0.133 | 0.00563 | -0.053 | 23.697
-1 | 0.195 | 0.00558 | -0.054 | 34.95
-0.5 | 0.257 | 0.00484 | -0.055 | 53.2
0 | 0.319 | 0.0047 | -0.056 | 67.806
0.5 | 0.381 | 0.00456 | -0.056 | 83.436
1 | 0.442 | 0.00466 | -0.057 | 94.834
1.5 | 0.504 | 0.00477 | -0.058 | 105.558
2 | 0.565 | 0.00498 | -0.058 | 113.327
2.5 | 0.626 | 0.00524 | -0.059 | 119.443
3 | 0.685 | 0.00563 | -0.06 | 121.634
3.5 | 0.744 | 0.00598 | -0.061 | 124.538
4 | 0.803 | 0.00638 | -0.061 | 125.804
4.5 | 0.859 | 0.00731 | -0.062 | 117.43
5 | 0.914 | 0.00844 | -0.063 | 108.233
5.5 | 0.967 | 0.00878 | -0.063 | 110.162
6 | 1.017 | 0.00916 | -0.064 | 111.106
6.5 | 1.064 | 0.00956 | -0.065 | 111.244
7 | 1.104 | 0.00995 | -0.065 | 110.941
7.5 | 1.139 | 0.01045 | -0.066 | 109.048
8 | 1.168 | 0.01098 | -0.066 | 106.336
8.5 | 1.189 | 0.01152 | -0.067 | 103.189
9 | 1.202 | 0.0122 | -0.068 | 98.506
9.5 | 1.206 | 0.01301 | -0.068 | 92.664
10 | 1.192 | 0.0139 | -0.069 | 85.795
10.5 | 1.162 | 0.01489 | -0.069 | 78.037
11 | 1.118 | 0.01601 | -0.07 | 69.861
11.5 | 1.061 | 0.01733 | -0.07 | 61.207
12 | 0.99 | 0.01902 | -0.07 | 52.046
12.5 | 0.875 | 0.02972 | -0.067 | 29.46
13 | 0.692 | 0.08954 | -0.037 | 7.732
13.5 | 0.615 | 0.09379 | -0.038 | 6.556
14 | 0.531 | 0.10099 | -0.037 | 5.255
14.5 | 0.442 | 0.10644 | -0.037 | 4.156

## 118. Re 12M Mach 0.25 (2)
BIGFOIL.COM POLAR EXPORT
NACA65-412 a=0.5
NACA65-412 a=0.5 |  |  |  | Cl Max: | 1.667 | at alpha= | 17 | deg
XFOIL ncrit=9 |  |  |  | L/D Max: | 159.685 | at alpha= | 2 | deg
Re: | 12000000 |  |  | Cd Min: | 0.20513 | at alpha= | -18.5 | deg
Mach: | 0.25 |  |  | Cl=0 at alpha= | -2.6606 | deg
|  |  |  | @ Cl=0.1, Cd= | 0.0049534
|  |  |  | @ Cl=0.4, Cd= | 0.0039139
|  |  |  | @ Cl=0.6, Cd= | 0.0043606
alpha (deg) | Cl | Cd | Cm | Cl/Cd
-18.5 | -0.616 | 0.20513 | 0.0194 | -3.003
-18 | -0.6095 | 0.19383 | 0.0137 | -3.1445
-17.5 | -0.5953 | 0.18588 | 0.0089 | -3.2026
-17 | -0.5778 | 0.17925 | 0.0046 | -3.2234
-16.5 | -0.585 | 0.16437 | -0.0029 | -3.559
-15.5 | -1.0442 | 0.05286 | -0.0805 | -19.7541
-15 | -1.0875 | 0.04124 | -0.0891 | -26.37
-14.5 | -1.1465 | 0.03256 | -0.09 | -35.2119
-14 | -1.2128 | 0.02686 | -0.0807 | -45.1526
-13.5 | -1.2307 | 0.02098 | -0.0741 | -58.6606
-13 | -1.2074 | 0.01722 | -0.0698 | -70.1161
-12.5 | -1.1661 | 0.01476 | -0.0666 | -79.0041
-12 | -1.1148 | 0.01319 | -0.0643 | -84.5186
-11.5 | -1.0587 | 0.01214 | -0.0624 | -87.2076
-11 | -1.0021 | 0.0111 | -0.0607 | -90.2793
-10.5 | -0.9437 | 0.0103 | -0.0594 | -91.6214
-10 | -0.884 | 0.00972 | -0.0584 | -90.9465
-9.5 | -0.824 | 0.00919 | -0.0576 | -89.6627
-9 | -0.7637 | 0.00876 | -0.0569 | -87.1804
-8.5 | -0.7031 | 0.00838 | -0.0564 | -83.9021
-8 | -0.6438 | 0.00785 | -0.0559 | -82.0127
-7.5 | -0.5844 | 0.00733 | -0.0556 | -79.7271
-7 | -0.5245 | 0.00694 | -0.0553 | -75.5764
-6.5 | -0.4642 | 0.00661 | -0.0553 | -70.2269
-6 | -0.4038 | 0.00635 | -0.0554 | -63.5906
-5 | -0.2826 | 0.00596 | -0.0559 | -47.4161
-4.5 | -0.2223 | 0.00573 | -0.0563 | -38.7958
-4 | -0.162 | 0.00552 | -0.0567 | -29.3478
-3.5 | -0.1015 | 0.00536 | -0.0572 | -18.9366
-3 | -0.041 | 0.00525 | -0.0577 | -7.8095
-2.5 | 0.0194 | 0.0051 | -0.0583 | 3.8039
-1.5 | 0.1404 | 0.00488 | -0.0596 | 28.7705
-1 | 0.2008 | 0.00479 | -0.0604 | 41.9207
-0.5 | 0.2609 | 0.00462 | -0.0611 | 56.4719
0 | 0.3206 | 0.00438 | -0.0618 | 73.1963
0.5 | 0.3801 | 0.00408 | -0.0625 | 93.1618
1 | 0.4388 | 0.00359 | -0.0633 | 122.2284
1.5 | 0.4982 | 0.00336 | -0.0641 | 148.2738
2 | 0.5573 | 0.00349 | -0.0647 | 159.6848
2.5 | 0.6088 | 0.00454 | -0.0643 | 134.0969
3 | 0.6626 | 0.00522 | -0.0642 | 126.9349
3.5 | 0.7169 | 0.00581 | -0.064 | 123.3907
4 | 0.7716 | 0.00632 | -0.0638 | 122.0886
4.5 | 0.8258 | 0.00682 | -0.0634 | 121.085
5 | 0.8821 | 0.00712 | -0.0633 | 123.8904
5.5 | 0.9379 | 0.00742 | -0.0631 | 126.4016
6 | 0.9931 | 0.00774 | -0.0628 | 128.3075
6.5 | 1.0479 | 0.00806 | -0.0623 | 130.0124
7 | 1.1012 | 0.00842 | -0.0615 | 130.7838
7.5 | 1.1527 | 0.0088 | -0.0603 | 130.9886
8 | 1.1991 | 0.00911 | -0.058 | 131.6246
8.5 | 1.2544 | 0.00965 | -0.0577 | 129.9896
9 | 1.302 | 0.0102 | -0.0557 | 127.6471
9.5 | 1.3471 | 0.01076 | -0.0533 | 125.1952
10 | 1.3739 | 0.01148 | -0.0475 | 119.6777
10.5 | 1.4039 | 0.01231 | -0.0427 | 114.0455
11 | 1.4355 | 0.01331 | -0.0386 | 107.8512
11.5 | 1.4626 | 0.01466 | -0.0342 | 99.7681
12 | 1.4933 | 0.016 | -0.0305 | 93.3312
12.5 | 1.5232 | 0.01751 | -0.027 | 86.9903
13 | 1.5483 | 0.01942 | -0.0233 | 79.7271
13.5 | 1.5727 | 0.0215 | -0.0199 | 73.1488
14 | 1.5933 | 0.02397 | -0.0163 | 66.4706
14.5 | 1.6107 | 0.02682 | -0.0129 | 60.0559
15 | 1.6342 | 0.02938 | -0.0103 | 55.6229
15.5 | 1.6515 | 0.03261 | -0.0077 | 50.644
16 | 1.6619 | 0.03662 | -0.0052 | 45.3823
16.5 | 1.6662 | 0.04143 | -0.0032 | 40.2172
17 | 1.667 | 0.04695 | -0.0017 | 35.5059
17.5 | 1.6599 | 0.05366 | -0.0011 | 30.9337
18 | 1.6372 | 0.06266 | -0.0018 | 26.1283
18.5 | 1.6207 | 0.07174 | -0.0037 | 22.5913
19 | 1.5898 | 0.0835 | -0.0078 | 19.0395
19.5 | 1.5546 | 0.09699 | -0.014 | 16.0285
20 | 1.5199 | 0.11147 | -0.022 | 13.6351

## 119. Re 12M Mach 0.50 (1)
BIGFOIL.COM POLAR EXPORT
NACA65-412 a=0.5
NACA65-412 a=0.5 |  |  |  | Cl Max: | 1.211 | at alpha= | 20 | deg
JavaFoil+Calcfoil stall+Eppler ext transition |  |  |  | L/D Max: | 131.771 | at alpha= | 3 | deg
Re: | 12000000 |  |  | Cd Min: | 0.00458 | at alpha= | 1 | deg
Mach: | 0.5 |  |  | Cl=0 at alpha= | -2.5882 | deg
|  |  |  | @ Cl=0.1, Cd= | 0.0058184
|  |  |  | @ Cl=0.4, Cd= | 0.0047677
|  |  |  | @ Cl=0.6, Cd= | 0.004991
alpha (deg) | Cl | Cd | Cm | Cl/Cd
-20 | -0.954 | 0.14986 | -0.021 | -6.363
-19.5 | -0.928 | 0.14141 | -0.021 | -6.562
-19 | -0.9 | 0.13636 | -0.021 | -6.597
-18.5 | -0.87 | 0.13238 | -0.021 | -6.575
-18 | -0.843 | 0.12701 | -0.021 | -6.639
-17.5 | -0.817 | 0.11952 | -0.022 | -6.836
-17 | -0.79 | 0.12233 | -0.022 | -6.457
-16.5 | -0.763 | 0.11452 | -0.022 | -6.667
-16 | -0.735 | 0.11033 | -0.022 | -6.662
-15.5 | -0.71 | 0.10113 | -0.023 | -7.019
-15 | -0.686 | 0.09217 | -0.025 | -7.444
-14.5 | -0.665 | 0.08124 | -0.027 | -8.183
-14 | -0.625 | 0.09833 | -0.022 | -6.356
-13.5 | -0.598 | 0.0921 | -0.023 | -6.493
-13 | -0.572 | 0.08264 | -0.024 | -6.926
-12.5 | -0.547 | 0.0754 | -0.026 | -7.257
-12 | -0.527 | 0.06402 | -0.029 | -8.228
-11.5 | -0.577 | 0.01533 | -0.043 | -37.671
-11 | -0.556 | 0.01223 | -0.044 | -45.505
-10.5 | -0.433 | 0.06852 | -0.023 | -6.321
-10 | -0.407 | 0.06201 | -0.025 | -6.561
-9.5 | -0.381 | 0.05664 | -0.026 | -6.721
-9 | -0.357 | 0.04866 | -0.03 | -7.345
-8.5 | -0.402 | 0.00942 | -0.049 | -42.676
-8 | -0.368 | 0.00869 | -0.05 | -42.363
-7.5 | -0.269 | 0.04977 | -0.024 | -5.404
-7 | -0.242 | 0.04569 | -0.024 | -5.289
-6.5 | -0.215 | 0.0414 | -0.027 | -5.194
-6 | -0.285 | 0.03815 | -0.029 | -7.469
-5.5 | -0.341 | 0.00732 | -0.053 | -46.597
-5 | -0.3 | 0.00704 | -0.054 | -42.633
-4.5 | -0.246 | 0.00669 | -0.055 | -36.814
-4 | -0.186 | 0.00647 | -0.056 | -28.807
-3.5 | -0.122 | 0.00624 | -0.057 | -19.599
-3 | -0.056 | 0.00607 | -0.057 | -9.239
-2.5 | 0.012 | 0.00596 | -0.058 | 1.947
-2 | 0.08 | 0.00583 | -0.059 | 13.743
-1.5 | 0.149 | 0.00579 | -0.06 | 25.727
-1 | 0.218 | 0.00573 | -0.061 | 38.063
-0.5 | 0.288 | 0.00499 | -0.061 | 57.664
0 | 0.357 | 0.00483 | -0.062 | 73.888
0.5 | 0.426 | 0.00473 | -0.063 | 90.027
1 | 0.494 | 0.00458 | -0.064 | 107.78
1.5 | 0.563 | 0.00467 | -0.064 | 120.508
2 | 0.631 | 0.00526 | -0.065 | 119.881
2.5 | 0.7 | 0.00559 | -0.066 | 125.148
3 | 0.763 | 0.00579 | -0.067 | 131.771
3.5 | 0.828 | 0.007 | -0.068 | 118.27
4 | 0.89 | 0.00765 | -0.068 | 116.326
4.5 | 0.947 | 0.00929 | -0.069 | 102.004
5 | 1.003 | 0.00979 | -0.069 | 102.476
5.5 | 1.053 | 0.01035 | -0.07 | 101.793
6 | 1.096 | 0.01098 | -0.071 | 99.874
6.5 | 1.124 | 0.01172 | -0.071 | 95.931
7 | 1.12 | 0.0125 | -0.072 | 89.578
7.5 | 1.045 | 0.01372 | -0.073 | 76.147
8 | 0.693 | 0.01524 | -0.073 | 45.506
8.5 | 0.725 | 0.01567 | -0.074 | 46.272
9 | 0.753 | 0.01738 | -0.074 | 43.3
9.5 | 0.652 | 0.06324 | -0.037 | 10.315
10 | 0.816 | 0.01815 | -0.076 | 44.974
10.5 | 0.844 | 0.01993 | -0.076 | 42.37
11 | 0.87 | 0.02231 | -0.076 | 38.995
11.5 | 0.76 | 0.07894 | -0.042 | 9.629
12 | 0.933 | 0.02294 | -0.078 | 40.671
12.5 | 0.958 | 0.02591 | -0.078 | 36.968
13 | 0.963 | 0.03494 | -0.076 | 27.559
13.5 | 0.871 | 0.09401 | -0.049 | 9.26
14 | 1.038 | 0.03166 | -0.079 | 32.787
14.5 | 1.047 | 0.04035 | -0.078 | 25.96
15 | 1.054 | 0.05222 | -0.076 | 20.185
15.5 | 0.972 | 0.1077 | -0.05 | 9.023
16 | 1.013 | 0.10526 | -0.058 | 9.622
16.5 | 1.123 | 0.06481 | -0.076 | 17.334
17 | 1.105 | 0.09258 | -0.069 | 11.94
17.5 | 1.079 | 0.13307 | -0.055 | 8.109
18 | 1.111 | 0.1345 | -0.058 | 8.262
18.5 | 1.147 | 0.13298 | -0.062 | 8.629
19 | 1.177 | 0.13674 | -0.064 | 8.606
19.5 | 1.183 | 0.16329 | -0.058 | 7.246
20 | 1.211 | 0.17032 | -0.06 | 7.111

## 120. Re 12M Mach 0.50 (2)
BIGFOIL.COM POLAR EXPORT
NACA65-412 a=0.5
NACA65-412 a=0.5 |  |  |  | Cl Max: | 1.304 | at alpha= | 9 | deg
XFOIL ncrit=9 |  |  |  | L/D Max: | 188.504 | at alpha= | 2 | deg
Re: | 12000000 |  |  | Cd Min: | 0.26003 | at alpha= | -20 | deg
Mach: | 0.5 |  |  | Cl=0 at alpha= | -2.6757 | deg
|  |  |  | @ Cl=0.1, Cd= | 0.0051004
|  |  |  | @ Cl=0.4, Cd= | 0.0043052
|  |  |  | @ Cl=0.6, Cd= | 0.0034038
alpha (deg) | Cl | Cd | Cm | Cl/Cd
-20 | -0.7033 | 0.26003 | 0.0446 | -2.7047
-19.5 | -0.6821 | 0.25124 | 0.0395 | -2.7149
-19 | -0.6612 | 0.24167 | 0.0342 | -2.736
-18 | -0.6191 | 0.22371 | 0.0237 | -2.7674
-17.5 | -0.5972 | 0.21553 | 0.0186 | -2.7708
-17 | -0.5756 | 0.20732 | 0.0135 | -2.7764
-16.5 | -0.5531 | 0.19957 | 0.0085 | -2.7715
-16 | -0.5337 | 0.19048 | 0.0034 | -2.8019
-15 | -0.4986 | 0.17164 | -0.0072 | -2.9049
-14.5 | -0.48 | 0.16307 | -0.0122 | -2.9435
-14 | -0.4652 | 0.1536 | -0.0175 | -3.0286
-13.5 | -0.4504 | 0.14457 | -0.0227 | -3.1154
-13 | -0.4344 | 0.13608 | -0.0278 | -3.1922
-12.5 | -0.4177 | 0.12817 | -0.0325 | -3.259
-12 | -0.4065 | 0.11915 | -0.0377 | -3.4117
-11.5 | -0.3989 | 0.10983 | -0.0432 | -3.632
-11 | -0.389 | 0.10141 | -0.0482 | -3.8359
-10.5 | -0.3838 | 0.09261 | -0.0534 | -4.1443
-10 | -0.3717 | 0.08538 | -0.0578 | -4.3535
-9.5 | -0.3674 | 0.07729 | -0.0626 | -4.7535
-9 | -0.3853 | 0.06616 | -0.0699 | -5.8238
-8.5 | -0.3894 | 0.0572 | -0.0767 | -6.8077
-8 | -0.4217 | 0.04657 | -0.086 | -9.0552
-7.5 | -0.4545 | 0.03909 | -0.0841 | -11.627
-7 | -0.4643 | 0.03063 | -0.0823 | -15.1583
-6.5 | -0.4593 | 0.02196 | -0.079 | -20.9153
-6 | -0.4434 | 0.01289 | -0.0747 | -34.3988
-5.5 | -0.3958 | 0.00827 | -0.0713 | -47.8597
-5 | -0.3296 | 0.00686 | -0.0691 | -48.0466
-4.5 | -0.2584 | 0.00629 | -0.0679 | -41.0811
-4 | -0.1872 | 0.00591 | -0.0672 | -31.6751
-3.5 | -0.1163 | 0.00561 | -0.0669 | -20.7308
-3 | -0.0456 | 0.00541 | -0.067 | -8.4288
-2.5 | 0.0247 | 0.00527 | -0.0673 | 4.6869
-2 | 0.0944 | 0.00511 | -0.0677 | 18.4736
-1.5 | 0.1641 | 0.00499 | -0.0684 | 32.8858
-1 | 0.2335 | 0.00487 | -0.0691 | 47.9466
-0.5 | 0.3025 | 0.00475 | -0.0699 | 63.6842
0.5 | 0.4384 | 0.00413 | -0.0715 | 106.1501
1 | 0.5052 | 0.00358 | -0.0724 | 141.1173
1.5 | 0.5736 | 0.0034 | -0.0732 | 168.7059
2 | 0.6428 | 0.00341 | -0.074 | 188.5044
2.5 | 0.6998 | 0.00449 | -0.073 | 155.8575
3 | 0.7555 | 0.00553 | -0.0717 | 136.6184
3.5 | 0.8119 | 0.00637 | -0.0701 | 127.4568
4 | 0.8681 | 0.00712 | -0.0682 | 121.9242
4.5 | 0.9275 | 0.00763 | -0.0665 | 121.5596
5 | 0.9881 | 0.00804 | -0.0647 | 122.898
5.5 | 1.0465 | 0.00849 | -0.0623 | 123.2627
6 | 1.1024 | 0.00896 | -0.0592 | 123.0357
6.5 | 1.1423 | 0.0095 | -0.053 | 120.2421
7 | 1.1688 | 0.01024 | -0.0446 | 114.1406
8 | 1.2632 | 0.01254 | -0.0359 | 100.7337
9 | 1.304 | 0.01777 | -0.0216 | 73.3821
9.5 | 1.2881 | 0.02266 | -0.0127 | 56.8447
10 | 1.2663 | 0.02866 | -0.0044 | 44.1835
10.5 | 1.2404 | 0.03622 | 0.0012 | 34.2463
11 | 1.2094 | 0.04497 | 0.0039 | 26.8935
11.5 | 1.1698 | 0.05556 | 0.0037 | 21.0547
12 | 1.1347 | 0.06712 | 0.0006 | 16.9055
12.5 | 1.1012 | 0.08013 | -0.0054 | 13.7427
13 | 1.0704 | 0.09472 | -0.0141 | 11.3007
13.5 | 1.048 | 0.10994 | -0.0243 | 9.5325
14 | 1.03 | 0.12589 | -0.035 | 8.1817

## 121. Re 14M Mach 0.00 (1)
BIGFOIL.COM POLAR EXPORT
NACA65-412 a=0.5
NACA65-412 a=0.5 |  |  |  | Cl Max: | 1.24 | at alpha= | 10 | deg
JavaFoil+Calcfoil stall+Eppler ext transition |  |  |  | L/D Max: | 127.251 | at alpha= | 5.5 | deg
Re: | 14000000 |  |  | Cd Min: | 0.00475 | at alpha= | 0.5 | deg
Mach: | 0 |  |  | Cl=0 at alpha= | -2.5848 | deg
|  |  |  | @ Cl=0.1, Cd= | 0.0055597
|  |  |  | @ Cl=0.4, Cd= | 0.0047552
|  |  |  | @ Cl=0.6, Cd= | 0.0053025
alpha (deg) | Cl | Cd | Cm | Cl/Cd
-16 | -0.484 | 0.11797 | -0.016 | -4.103
-15.5 | -0.503 | 0.11117 | -0.017 | -4.523
-15 | -0.521 | 0.10601 | -0.017 | -4.914
-14.5 | -0.538 | 0.09998 | -0.017 | -5.383
-14 | -0.554 | 0.0951 | -0.017 | -5.821
-13.5 | -0.567 | 0.08911 | -0.018 | -6.367
-13 | -0.579 | 0.08294 | -0.019 | -6.987
-12.5 | -0.588 | 0.07787 | -0.019 | -7.55
-12 | -0.595 | 0.07083 | -0.021 | -8.404
-11.5 | -0.596 | 0.06347 | -0.024 | -9.392
-11 | -0.706 | 0.0105 | -0.038 | -67.239
-10.5 | -0.599 | 0.04358 | -0.03 | -13.737
-10 | -0.69 | 0.00876 | -0.041 | -78.806
-9.5 | -0.668 | 0.00837 | -0.041 | -79.832
-9 | -0.64 | 0.00797 | -0.042 | -80.346
-8.5 | -0.608 | 0.0077 | -0.042 | -78.986
-8 | -0.57 | 0.00747 | -0.043 | -76.292
-7.5 | -0.528 | 0.00717 | -0.044 | -73.679
-7 | -0.483 | 0.00704 | -0.044 | -68.601
-6.5 | -0.435 | 0.00681 | -0.045 | -63.852
-6 | -0.384 | 0.00657 | -0.046 | -58.552
-5.5 | -0.332 | 0.00639 | -0.046 | -52.003
-5 | -0.278 | 0.00621 | -0.047 | -44.747
-4.5 | -0.222 | 0.00611 | -0.048 | -36.398
-4 | -0.165 | 0.00594 | -0.048 | -27.854
-3.5 | -0.108 | 0.00581 | -0.049 | -18.527
-3 | -0.049 | 0.00571 | -0.05 | -8.577
-2.5 | 0.01 | 0.00563 | -0.05 | 1.792
-2 | 0.07 | 0.00558 | -0.051 | 12.475
-1.5 | 0.129 | 0.00554 | -0.052 | 23.325
-1 | 0.189 | 0.00549 | -0.052 | 34.412
-0.5 | 0.249 | 0.00493 | -0.053 | 50.559
0 | 0.309 | 0.00477 | -0.054 | 64.727
0.5 | 0.369 | 0.00475 | -0.055 | 77.572
1 | 0.428 | 0.00476 | -0.055 | 90.031
1.5 | 0.488 | 0.0051 | -0.056 | 95.664
2 | 0.547 | 0.00506 | -0.057 | 108.092
2.5 | 0.606 | 0.00533 | -0.057 | 113.793
3 | 0.663 | 0.0056 | -0.058 | 118.326
3.5 | 0.721 | 0.00596 | -0.059 | 120.952
4 | 0.778 | 0.00634 | -0.059 | 122.629
4.5 | 0.834 | 0.00699 | -0.06 | 119.255
5 | 0.888 | 0.00713 | -0.061 | 124.54
5.5 | 0.941 | 0.00739 | -0.061 | 127.251
6 | 0.992 | 0.00859 | -0.062 | 115.412
6.5 | 1.04 | 0.00894 | -0.063 | 116.265
7 | 1.083 | 0.00927 | -0.063 | 116.802
7.5 | 1.122 | 0.00969 | -0.064 | 115.849
8 | 1.157 | 0.01008 | -0.064 | 114.79
8.5 | 1.187 | 0.01053 | -0.065 | 112.758
9 | 1.212 | 0.01104 | -0.066 | 109.791
9.5 | 1.231 | 0.01168 | -0.066 | 105.396
10 | 1.24 | 0.01231 | -0.067 | 100.746
10.5 | 1.239 | 0.01297 | -0.067 | 95.555
11 | 1.231 | 0.01377 | -0.068 | 89.413
11.5 | 1.216 | 0.01451 | -0.068 | 83.779
12 | 1.194 | 0.01541 | -0.069 | 77.48
12.5 | 1.165 | 0.01654 | -0.069 | 70.472
13 | 1.132 | 0.01772 | -0.07 | 63.893
13.5 | 1.094 | 0.01905 | -0.07 | 57.422
14 | 1.049 | 0.02133 | -0.07 | 49.178
14.5 | 1.002 | 0.02401 | -0.07 | 41.727
15 | 0.949 | 0.02855 | -0.07 | 33.237

## 122. Re 14M Mach 0.00 (2)
BIGFOIL.COM POLAR EXPORT
NACA65-412 a=0.5
NACA65-412 a=0.5 |  |  |  | Cl Max: | 1.817 | at alpha= | 20 | deg
XFOIL ncrit=9 |  |  |  | L/D Max: | 140.381 | at alpha= | 1.5 | deg
Re: | 14000000 |  |  | Cd Min: | 0.04889 | at alpha= | 20 | deg
Mach: | 0 |  |  | Cl=0 at alpha= | -2.6536 | deg
|  |  |  | @ Cl=0.1, Cd= | 0.0048069
|  |  |  | @ Cl=0.4, Cd= | 0.0038676
|  |  |  | @ Cl=0.6, Cd= | 0.0047313
alpha (deg) | Cl | Cd | Cm | Cl/Cd
-20 | -1.5236 | 0.03508 | -0.0787 | -43.4322
-18.5 | -1.5471 | 0.02371 | -0.0716 | -65.2509
-18 | -1.5429 | 0.02204 | -0.0661 | -70.0045
-17.5 | -1.5396 | 0.02006 | -0.0597 | -76.7498
-17 | -1.5132 | 0.01835 | -0.0568 | -82.4632
-16.5 | -1.4764 | 0.01716 | -0.0549 | -86.0373
-16 | -1.4368 | 0.01601 | -0.0534 | -89.7439
-15.5 | -1.395 | 0.0149 | -0.0521 | -93.6242
-15 | -1.3524 | 0.01371 | -0.0509 | -98.6433
-14.5 | -1.3052 | 0.01291 | -0.0502 | -101.0999
-14 | -1.256 | 0.01225 | -0.0497 | -102.5306
-13.5 | -1.2057 | 0.01164 | -0.0493 | -103.5825
-13 | -1.1545 | 0.01109 | -0.0491 | -104.1028
-12.5 | -1.1031 | 0.01049 | -0.0488 | -105.1573
-12 | -1.0515 | 0.00987 | -0.0486 | -106.535
-11.5 | -0.9984 | 0.00938 | -0.0486 | -106.4392
-11 | -0.9445 | 0.00899 | -0.0487 | -105.0612
-10.5 | -0.89 | 0.00861 | -0.0488 | -103.3682
-10 | -0.8351 | 0.00828 | -0.049 | -100.8575
-8.5 | -0.6683 | 0.00738 | -0.0498 | -90.5556
-8 | -0.6124 | 0.00707 | -0.0502 | -86.6195
-7.5 | -0.5564 | 0.00674 | -0.0505 | -82.5519
-6.5 | -0.4432 | 0.0062 | -0.0513 | -71.4839
-6 | -0.386 | 0.00603 | -0.0518 | -64.0133
-4.5 | -0.2137 | 0.00551 | -0.0535 | -38.784
-4 | -0.156 | 0.00531 | -0.054 | -29.3785
-3.5 | -0.0981 | 0.00519 | -0.0547 | -18.9017
-2.5 | 0.0178 | 0.00494 | -0.056 | 3.6032
-2 | 0.076 | 0.00484 | -0.0567 | 15.7025
-1.5 | 0.134 | 0.00476 | -0.0574 | 28.1513
-1 | 0.1922 | 0.00466 | -0.0581 | 41.2446
-0.5 | 0.25 | 0.00453 | -0.0588 | 55.1876
0 | 0.3078 | 0.00432 | -0.0595 | 71.25
0.5 | 0.3652 | 0.00407 | -0.0602 | 89.7297
1.5 | 0.4787 | 0.00341 | -0.0617 | 140.3812
2 | 0.5332 | 0.00385 | -0.062 | 138.4935
3 | 0.6378 | 0.00523 | -0.0621 | 121.9503
3.5 | 0.6911 | 0.00569 | -0.0621 | 121.4587
4 | 0.7448 | 0.00609 | -0.0622 | 122.2989
4.5 | 0.7981 | 0.00651 | -0.0623 | 122.596
5 | 0.8525 | 0.00678 | -0.0624 | 125.7375
5.5 | 0.9066 | 0.00705 | -0.0626 | 128.5957
6 | 0.9604 | 0.0073 | -0.0627 | 131.5616
6.5 | 1.0135 | 0.0076 | -0.0627 | 133.3553
7 | 1.066 | 0.00789 | -0.0627 | 135.1077
7.5 | 1.1171 | 0.00823 | -0.0623 | 135.7351
8 | 1.1675 | 0.00852 | -0.0619 | 137.0305
8.5 | 1.2127 | 0.00881 | -0.0603 | 137.6504
9 | 1.2656 | 0.00928 | -0.0606 | 136.3793
9.5 | 1.3136 | 0.00972 | -0.0598 | 135.144
10 | 1.36 | 0.01018 | -0.0588 | 133.5953
10.5 | 1.4027 | 0.01077 | -0.0572 | 130.2414
11 | 1.443 | 0.01136 | -0.0552 | 127.0246
11.5 | 1.4692 | 0.01198 | -0.0504 | 122.6377
12 | 1.4945 | 0.01278 | -0.046 | 116.9405
12.5 | 1.522 | 0.01372 | -0.0423 | 110.9329
13 | 1.5504 | 0.01474 | -0.0392 | 105.1832
13.5 | 1.5787 | 0.01587 | -0.0363 | 99.477
14 | 1.6037 | 0.01728 | -0.0333 | 92.8067
14.5 | 1.6228 | 0.01916 | -0.0298 | 84.6973
15 | 1.6486 | 0.02071 | -0.0274 | 79.6041
15.5 | 1.6739 | 0.02239 | -0.0253 | 74.7611
16.5 | 1.7158 | 0.02655 | -0.0209 | 64.6252
17 | 1.7364 | 0.02879 | -0.0191 | 60.3126
17.5 | 1.7535 | 0.03144 | -0.0174 | 55.7729
18 | 1.7693 | 0.03433 | -0.0159 | 51.538
18.5 | 1.7849 | 0.03739 | -0.0146 | 47.7374
19 | 1.7978 | 0.04083 | -0.0136 | 44.0313
19.5 | 1.8086 | 0.04466 | -0.0129 | 40.4971
20 | 1.817 | 0.04889 | -0.0125 | 37.1651

## 123. Re 14M Mach 0.10 (1)
BIGFOIL.COM POLAR EXPORT
NACA65-412 a=0.5
NACA65-412 a=0.5 |  |  |  | Cl Max: | 1.236 | at alpha= | 10 | deg
JavaFoil+Calcfoil stall+Eppler ext transition |  |  |  | L/D Max: | 126.955 | at alpha= | 5.5 | deg
Re: | 14000000 |  |  | Cd Min: | 0.00475 | at alpha= | 0.5 | deg
Mach: | 0.1 |  |  | Cl=0 at alpha= | -2.5848 | deg
|  |  |  | @ Cl=0.1, Cd= | 0.00557
|  |  |  | @ Cl=0.4, Cd= | 0.00476
|  |  |  | @ Cl=0.6, Cd= | 0.0053197
alpha (deg) | Cl | Cd | Cm | Cl/Cd
-15 | -0.486 | 0.10722 | -0.017 | -4.533
-14.5 | -0.506 | 0.10217 | -0.017 | -4.956
-14 | -0.525 | 0.0958 | -0.017 | -5.485
-13.5 | -0.543 | 0.09112 | -0.018 | -5.954
-13 | -0.558 | 0.08394 | -0.019 | -6.644
-12.5 | -0.57 | 0.07914 | -0.019 | -7.199
-12 | -0.579 | 0.07373 | -0.02 | -7.849
-11.5 | -0.58 | 0.0673 | -0.022 | -8.622
-11 | -0.628 | 0.03054 | -0.033 | -20.553
-10.5 | -0.623 | 0.02719 | -0.034 | -22.909
-10 | -0.684 | 0.00902 | -0.041 | -75.836
-9.5 | -0.664 | 0.00843 | -0.041 | -78.704
-9 | -0.638 | 0.00808 | -0.042 | -79.003
-8.5 | -0.607 | 0.00772 | -0.043 | -78.62
-8 | -0.57 | 0.00748 | -0.043 | -76.251
-7.5 | -0.528 | 0.00723 | -0.044 | -73.035
-7 | -0.484 | 0.00705 | -0.045 | -68.541
-6.5 | -0.436 | 0.00686 | -0.045 | -63.519
-6 | -0.386 | 0.00659 | -0.046 | -58.491
-5.5 | -0.333 | 0.00641 | -0.047 | -51.948
-5 | -0.279 | 0.00626 | -0.047 | -44.547
-4.5 | -0.223 | 0.00609 | -0.048 | -36.629
-4 | -0.166 | 0.00595 | -0.049 | -27.937
-3.5 | -0.108 | 0.00582 | -0.049 | -18.565
-3 | -0.049 | 0.00572 | -0.05 | -8.606
-2.5 | 0.01 | 0.00565 | -0.051 | 1.797
-2 | 0.07 | 0.00559 | -0.051 | 12.514
-1.5 | 0.13 | 0.00555 | -0.052 | 23.399
-1 | 0.19 | 0.0055 | -0.053 | 34.514
-0.5 | 0.25 | 0.00491 | -0.053 | 50.973
0 | 0.31 | 0.00481 | -0.054 | 64.583
0.5 | 0.37 | 0.00475 | -0.055 | 77.914
1 | 0.43 | 0.00477 | -0.055 | 90.168
1.5 | 0.49 | 0.00514 | -0.056 | 95.471
2 | 0.55 | 0.00504 | -0.057 | 109.051
2.5 | 0.609 | 0.00537 | -0.058 | 113.454
3 | 0.666 | 0.00563 | -0.058 | 118.36
3.5 | 0.725 | 0.00599 | -0.059 | 120.943
4 | 0.782 | 0.00635 | -0.06 | 123.03
4.5 | 0.837 | 0.00702 | -0.06 | 119.251
5 | 0.892 | 0.00719 | -0.061 | 124.105
5.5 | 0.945 | 0.00744 | -0.062 | 126.955
6 | 0.996 | 0.00866 | -0.062 | 114.989
6.5 | 1.044 | 0.00898 | -0.063 | 116.164
7 | 1.087 | 0.00933 | -0.064 | 116.452
7.5 | 1.125 | 0.00975 | -0.064 | 115.361
8 | 1.159 | 0.01016 | -0.065 | 114.151
8.5 | 1.188 | 0.01063 | -0.065 | 111.817
9 | 1.212 | 0.01115 | -0.066 | 108.657
9.5 | 1.229 | 0.01182 | -0.067 | 103.977
10 | 1.236 | 0.01247 | -0.067 | 99.083
10.5 | 1.232 | 0.0132 | -0.068 | 93.312
11 | 1.22 | 0.01398 | -0.068 | 87.219
11.5 | 1.2 | 0.01479 | -0.069 | 81.166
12 | 1.173 | 0.01572 | -0.069 | 74.635
12.5 | 1.139 | 0.01694 | -0.07 | 67.249
13 | 1.1 | 0.01823 | -0.07 | 60.344
13.5 | 1.055 | 0.01985 | -0.07 | 53.155
14 | 1.003 | 0.02268 | -0.07 | 44.234
14.5 | 0.947 | 0.02688 | -0.07 | 35.211
15 | 0.852 | 0.04857 | -0.064 | 17.548

## 124. Re 14M Mach 0.10 (2)
BIGFOIL.COM POLAR EXPORT
NACA65-412 a=0.5
NACA65-412 a=0.5 |  |  |  | Cl Max: | 1.8068 | at alpha= | 20 | deg
XFOIL ncrit=9 |  |  |  | L/D Max: | 141.676 | at alpha= | 1.5 | deg
Re: | 14000000 |  |  | Cd Min: | 0.05494 | at alpha= | -20 | deg
Mach: | 0.1 |  |  | Cl=0 at alpha= | -2.6542 | deg
|  |  |  | @ Cl=0.1, Cd= | 0.004808
|  |  |  | @ Cl=0.4, Cd= | 0.0038772
|  |  |  | @ Cl=0.6, Cd= | 0.0048536
alpha (deg) | Cl | Cd | Cm | Cl/Cd
-20 | -1.3864 | 0.05494 | -0.0717 | -25.2348
-19.5 | -1.4431 | 0.04139 | -0.0804 | -34.8659
-19 | -1.4695 | 0.03397 | -0.0826 | -43.2588
-18.5 | -1.4847 | 0.02895 | -0.0816 | -51.285
-18 | -1.4899 | 0.02596 | -0.0779 | -57.3921
-17.5 | -1.4972 | 0.02334 | -0.0722 | -64.1474
-17 | -1.4985 | 0.02136 | -0.065 | -70.1545
-16.5 | -1.4708 | 0.0197 | -0.0618 | -74.6599
-16 | -1.4433 | 0.01761 | -0.0587 | -81.9591
-15.5 | -1.4048 | 0.01615 | -0.0567 | -86.9845
-15 | -1.3608 | 0.01504 | -0.0552 | -90.4787
-14.5 | -1.3176 | 0.0137 | -0.0537 | -96.1752
-14 | -1.2695 | 0.01279 | -0.0527 | -99.2572
-13.5 | -1.2188 | 0.01208 | -0.052 | -100.894
-13 | -1.1669 | 0.01144 | -0.0515 | -102.0017
-12.5 | -1.1142 | 0.01087 | -0.0511 | -102.5023
-12 | -1.0617 | 0.0102 | -0.0506 | -104.0882
-11.5 | -1.0084 | 0.00961 | -0.0503 | -104.9324
-11 | -0.9538 | 0.00916 | -0.0502 | -104.1266
-10.5 | -0.8985 | 0.00875 | -0.0502 | -102.6857
-10 | -0.8428 | 0.0084 | -0.0502 | -100.3333
-9.5 | -0.7868 | 0.00806 | -0.0503 | -97.6179
-8 | -0.6173 | 0.00715 | -0.051 | -86.3357
-7.5 | -0.5607 | 0.00679 | -0.0512 | -82.5773
-7 | -0.5039 | 0.00649 | -0.0515 | -77.6425
-6.5 | -0.4465 | 0.00623 | -0.0519 | -71.6693
-6 | -0.3888 | 0.00605 | -0.0523 | -64.2645
-4.5 | -0.2151 | 0.00552 | -0.0539 | -38.9674
-4 | -0.157 | 0.00532 | -0.0544 | -29.5113
-3.5 | -0.0987 | 0.00519 | -0.055 | -19.0173
-2.5 | 0.018 | 0.00494 | -0.0563 | 3.6437
-2 | 0.0766 | 0.00484 | -0.057 | 15.8264
-1.5 | 0.135 | 0.00476 | -0.0577 | 28.3613
-1 | 0.1935 | 0.00466 | -0.0584 | 41.5236
-0.5 | 0.2517 | 0.00453 | -0.0591 | 55.5629
0 | 0.3098 | 0.00432 | -0.0598 | 71.713
0.5 | 0.3675 | 0.00407 | -0.0606 | 90.2948
1 | 0.4248 | 0.00373 | -0.0613 | 113.8874
1.5 | 0.4817 | 0.0034 | -0.062 | 141.6765
2 | 0.5366 | 0.00384 | -0.0624 | 139.7396
2.5 | 0.5878 | 0.00474 | -0.0623 | 124.0084
3 | 0.6415 | 0.00524 | -0.0624 | 122.4237
3.5 | 0.6952 | 0.0057 | -0.0624 | 121.9649
4 | 0.749 | 0.00612 | -0.0625 | 122.3856
4.5 | 0.8026 | 0.00654 | -0.0625 | 122.7217
5 | 0.8574 | 0.00681 | -0.0627 | 125.9031
5.5 | 0.9118 | 0.00708 | -0.0628 | 128.7853
6 | 0.9659 | 0.00735 | -0.0628 | 131.415
6.5 | 1.0194 | 0.00764 | -0.0628 | 133.4293
7 | 1.0721 | 0.00795 | -0.0626 | 134.8553
7.5 | 1.1235 | 0.00829 | -0.0622 | 135.5247
8 | 1.1742 | 0.00858 | -0.0616 | 136.8531
8.5 | 1.2193 | 0.00889 | -0.0599 | 137.1541
9 | 1.2725 | 0.00938 | -0.0601 | 135.661
9.5 | 1.3207 | 0.00982 | -0.0592 | 134.4908
10 | 1.3666 | 0.01032 | -0.0579 | 132.4225
10.5 | 1.4084 | 0.01094 | -0.056 | 128.7386
11 | 1.4451 | 0.01151 | -0.053 | 125.5517
11.5 | 1.4673 | 0.01227 | -0.0475 | 119.5844
12 | 1.4944 | 0.01316 | -0.0434 | 113.5562
12.5 | 1.5234 | 0.01414 | -0.0399 | 107.7369
13 | 1.552 | 0.01525 | -0.0368 | 101.7705
13.5 | 1.58 | 0.0165 | -0.0338 | 95.7576
14 | 1.6032 | 0.01812 | -0.0305 | 88.4768
14.5 | 1.6236 | 0.02004 | -0.0272 | 81.018
16 | 1.695 | 0.02571 | -0.0202 | 65.9277
16.5 | 1.7157 | 0.02799 | -0.0181 | 61.2969
17 | 1.736 | 0.03043 | -0.0163 | 57.049
17.5 | 1.7525 | 0.03332 | -0.0146 | 52.596
18 | 1.7668 | 0.03655 | -0.0131 | 48.3393
18.5 | 1.781 | 0.03993 | -0.0119 | 44.6031
19 | 1.792 | 0.04382 | -0.011 | 40.8946
19.5 | 1.7967 | 0.04852 | -0.0104 | 37.0301
20 | 1.8068 | 0.05291 | -0.0102 | 34.1486

## 125. Re 14M Mach 0.25 (1)
BIGFOIL.COM POLAR EXPORT
NACA65-412 a=0.5
NACA65-412 a=0.5 |  |  |  | Cl Max: | 1.207 | at alpha= | 9.5 | deg
JavaFoil+Calcfoil stall+Eppler ext transition |  |  |  | L/D Max: | 123.762 | at alpha= | 5 | deg
Re: | 14000000 |  |  | Cd Min: | 0.00478 | at alpha= | 0.5 | deg
Mach: | 0.25 |  |  | Cl=0 at alpha= | -2.582 | deg
|  |  |  | @ Cl=0.1, Cd= | 0.0056162
|  |  |  | @ Cl=0.4, Cd= | 0.0047831
|  |  |  | @ Cl=0.6, Cd= | 0.10453
alpha (deg) | Cl | Cd | Cm | Cl/Cd
-14 | -0.258 | 0.10427 | -0.017 | -2.476
-13.5 | -0.315 | 0.09851 | -0.018 | -3.196
-13 | -0.365 | 0.09176 | -0.018 | -3.981
-12.5 | -0.41 | 0.08614 | -0.018 | -4.762
-12 | -0.449 | 0.07885 | -0.019 | -5.695
-11.5 | -0.474 | 0.07386 | -0.019 | -6.412
-11 | -0.492 | 0.06811 | -0.02 | -7.226
-10.5 | -0.504 | 0.06298 | -0.022 | -8.007
-10 | -0.509 | 0.05855 | -0.023 | -8.7
-9.5 | -0.51 | 0.05234 | -0.025 | -9.749
-9 | -0.609 | 0.00888 | -0.043 | -68.538
-8.5 | -0.594 | 0.00808 | -0.044 | -73.499
-8 | -0.564 | 0.00778 | -0.044 | -72.494
-7.5 | -0.527 | 0.00748 | -0.045 | -70.523
-7 | -0.486 | 0.00725 | -0.046 | -67.059
-6.5 | -0.44 | 0.00698 | -0.046 | -63.065
-6 | -0.391 | 0.00677 | -0.047 | -57.857
-5.5 | -0.339 | 0.00651 | -0.048 | -52.153
-5 | -0.285 | 0.00634 | -0.049 | -44.911
-4.5 | -0.228 | 0.00616 | -0.049 | -37.084
-4 | -0.17 | 0.00601 | -0.05 | -28.319
-3.5 | -0.111 | 0.00587 | -0.051 | -18.872
-3 | -0.051 | 0.00575 | -0.051 | -8.79
-2.5 | 0.01 | 0.0057 | -0.052 | 1.827
-2 | 0.072 | 0.00563 | -0.053 | 12.745
-1.5 | 0.133 | 0.0056 | -0.053 | 23.827
-1 | 0.195 | 0.00554 | -0.054 | 35.205
-0.5 | 0.257 | 0.00495 | -0.055 | 51.961
0 | 0.319 | 0.00482 | -0.056 | 66.206
0.5 | 0.381 | 0.00478 | -0.056 | 79.599
1 | 0.442 | 0.00479 | -0.057 | 92.336
1.5 | 0.504 | 0.00517 | -0.058 | 97.462
2 | 0.565 | 0.00509 | -0.058 | 110.876
2.5 | 0.626 | 0.00546 | -0.059 | 114.608
3 | 0.685 | 0.00574 | -0.06 | 119.303
3.5 | 0.744 | 0.0061 | -0.061 | 121.987
4 | 0.803 | 0.00653 | -0.061 | 122.911
4.5 | 0.859 | 0.00718 | -0.062 | 119.635
5 | 0.914 | 0.00739 | -0.063 | 123.762
5.5 | 0.968 | 0.00858 | -0.063 | 112.704
6 | 1.018 | 0.00896 | -0.064 | 113.662
6.5 | 1.065 | 0.00934 | -0.065 | 114.035
7 | 1.105 | 0.00977 | -0.065 | 113.109
7.5 | 1.14 | 0.01021 | -0.066 | 111.643
8 | 1.169 | 0.01073 | -0.066 | 108.942
8.5 | 1.19 | 0.01123 | -0.067 | 106.026
9 | 1.203 | 0.0119 | -0.068 | 101.079
9.5 | 1.207 | 0.01266 | -0.068 | 95.311
10 | 1.193 | 0.01357 | -0.069 | 87.95
10.5 | 1.164 | 0.01448 | -0.069 | 80.385
11 | 1.12 | 0.01556 | -0.07 | 71.983
11.5 | 1.063 | 0.01679 | -0.07 | 63.297
12 | 0.992 | 0.01835 | -0.07 | 54.075
12.5 | 0.896 | 0.02364 | -0.069 | 37.889
13 | 0.693 | 0.08831 | -0.038 | 7.846
13.5 | 0.615 | 0.09322 | -0.038 | 6.6
14 | 0.531 | 0.10008 | -0.037 | 5.306
14.5 | 0.443 | 0.10453 | -0.038 | 4.238

## 126. Re 14M Mach 0.25 (2)
BIGFOIL.COM POLAR EXPORT
NACA65-412 a=0.5
NACA65-412 a=0.5 |  |  |  | Cl Max: | 1.6904 | at alpha= | 17 | deg
XFOIL ncrit=9 |  |  |  | L/D Max: | 148.16 | at alpha= | 2 | deg
Re: | 14000000 |  |  | Cd Min: | 0.22506 | at alpha= | -20 | deg
Mach: | 0.25 |  |  | Cl=0 at alpha= | -2.6584 | deg
|  |  |  | @ Cl=0.1, Cd= | 0.0048364
|  |  |  | @ Cl=0.4, Cd= | 0.0039571
|  |  |  | @ Cl=0.6, Cd= | 0.0045868
alpha (deg) | Cl | Cd | Cm | Cl/Cd
-20 | -0.6659 | 0.22506 | 0.0322 | -2.9588
-19 | -0.6337 | 0.21195 | 0.0239 | -2.9899
-17.5 | -0.5963 | 0.18553 | 0.0088 | -3.214
-17 | -0.5798 | 0.17855 | 0.0043 | -3.2473
-16.5 | -0.6106 | 0.15689 | -0.0064 | -3.8919
-16 | -0.6322 | 0.14053 | -0.0158 | -4.4987
-15.5 | -1.067 | 0.04968 | -0.0835 | -21.4775
-15 | -1.1173 | 0.0385 | -0.0907 | -29.0208
-14.5 | -1.1809 | 0.03048 | -0.0893 | -38.7434
-14 | -1.2362 | 0.02528 | -0.0794 | -48.9003
-13.5 | -1.2433 | 0.01991 | -0.0733 | -62.446
-13 | -1.2168 | 0.01633 | -0.0691 | -74.5132
-12.5 | -1.1716 | 0.0142 | -0.0661 | -82.507
-12 | -1.1208 | 0.01255 | -0.0637 | -89.3068
-11.5 | -1.0637 | 0.01155 | -0.0619 | -92.0952
-11 | -1.0052 | 0.01074 | -0.0604 | -93.594
-10.5 | -0.9473 | 0.00986 | -0.059 | -96.0751
-10 | -0.8873 | 0.00928 | -0.058 | -95.6142
-9.5 | -0.827 | 0.0088 | -0.0572 | -93.9773
-9 | -0.7664 | 0.00837 | -0.0566 | -91.5651
-8.5 | -0.7058 | 0.00799 | -0.0561 | -88.3354
-8 | -0.6445 | 0.00775 | -0.0559 | -83.1613
-7.5 | -0.5855 | 0.00717 | -0.0554 | -81.6597
-7 | -0.5256 | 0.00676 | -0.0552 | -77.7515
-6.5 | -0.4653 | 0.00642 | -0.0552 | -72.4766
-6 | -0.4048 | 0.00617 | -0.0553 | -65.6078
-5.5 | -0.3441 | 0.00596 | -0.0555 | -57.7349
-5 | -0.2834 | 0.00578 | -0.0558 | -49.0311
-4.5 | -0.2229 | 0.0056 | -0.0562 | -39.8036
-4 | -0.1625 | 0.00539 | -0.0566 | -30.1484
-3.5 | -0.102 | 0.00523 | -0.0571 | -19.5029
-3 | -0.0414 | 0.00512 | -0.0577 | -8.0859
-2.5 | 0.0192 | 0.00497 | -0.0583 | 3.8632
-2 | 0.0797 | 0.00487 | -0.0589 | 16.3655
-1.5 | 0.1402 | 0.00477 | -0.0596 | 29.392
-1 | 0.2007 | 0.00467 | -0.0604 | 42.9764
-0.5 | 0.2608 | 0.00455 | -0.0611 | 57.3187
0 | 0.3208 | 0.00433 | -0.0618 | 74.0878
0.5 | 0.3804 | 0.00408 | -0.0626 | 93.2353
1 | 0.4394 | 0.00371 | -0.0633 | 118.4367
1.5 | 0.4984 | 0.00339 | -0.0641 | 147.0206
2 | 0.5556 | 0.00375 | -0.0645 | 148.16
2.5 | 0.6076 | 0.00473 | -0.0642 | 128.4567
3 | 0.6624 | 0.00529 | -0.0642 | 125.2174
4 | 0.7725 | 0.00626 | -0.0639 | 123.4026
4.5 | 0.8277 | 0.00668 | -0.0637 | 123.9072
5 | 0.8842 | 0.00698 | -0.0637 | 126.6762
5.5 | 0.9405 | 0.00726 | -0.0636 | 129.5455
6 | 0.9959 | 0.00758 | -0.0633 | 131.3852
6.5 | 1.0514 | 0.00787 | -0.0629 | 133.5959
7 | 1.105 | 0.00825 | -0.0622 | 133.9394
8 | 1.209 | 0.00895 | -0.0599 | 135.0838
8.5 | 1.2594 | 0.00939 | -0.0585 | 134.1214
9 | 1.3086 | 0.00989 | -0.0568 | 132.3155
9.5 | 1.3545 | 0.01046 | -0.0545 | 129.4933
10 | 1.3868 | 0.01114 | -0.0496 | 124.4883
10.5 | 1.4147 | 0.01192 | -0.0443 | 118.6829
11 | 1.445 | 0.01289 | -0.0398 | 112.1024
11.5 | 1.4735 | 0.01412 | -0.0355 | 104.3555
12 | 1.5042 | 0.01541 | -0.0317 | 97.6119
12.5 | 1.5335 | 0.01691 | -0.028 | 90.686
13 | 1.5585 | 0.01877 | -0.0241 | 83.0314
13.5 | 1.5833 | 0.02079 | -0.0206 | 76.1568
14 | 1.6078 | 0.02297 | -0.0172 | 69.9956
14.5 | 1.6252 | 0.02574 | -0.0137 | 63.1391
15 | 1.6512 | 0.02806 | -0.0111 | 58.8453
15.5 | 1.6692 | 0.03117 | -0.0084 | 53.5515
16 | 1.6819 | 0.03488 | -0.0058 | 48.2196
16.5 | 1.6884 | 0.03939 | -0.0035 | 42.8637
17 | 1.6904 | 0.04465 | -0.0018 | 37.8589
17.5 | 1.686 | 0.05089 | -0.0008 | 33.1303
18 | 1.6658 | 0.05935 | -0.001 | 28.0674
18.5 | 1.6513 | 0.0679 | -0.0023 | 24.3196
19 | 1.6223 | 0.07901 | -0.0057 | 20.5328
19.5 | 1.5884 | 0.09186 | -0.0111 | 17.2915
20 | 1.5553 | 0.10563 | -0.0182 | 14.724

## 127. Re 14M Mach 0.50 (1)
BIGFOIL.COM POLAR EXPORT
NACA65-412 a=0.5
NACA65-412 a=0.5 |  |  |  | Cl Max: | 1.209 | at alpha= | 20 | deg
JavaFoil+Calcfoil stall+Eppler ext transition |  |  |  | L/D Max: | 129.125 | at alpha= | 3 | deg
Re: | 14000000 |  |  | Cd Min: | 0.00466 | at alpha= | 1 | deg
Mach: | 0.5 |  |  | Cl=0 at alpha= | -2.5882 | deg
|  |  |  | @ Cl=0.1, Cd= | 0.0057697
|  |  |  | @ Cl=0.4, Cd= | 0.0048614
|  |  |  | @ Cl=0.6, Cd= | 0.0052769
alpha (deg) | Cl | Cd | Cm | Cl/Cd
-20 | -0.953 | 0.15326 | -0.021 | -6.221
-19.5 | -0.927 | 0.14398 | -0.021 | -6.44
-19 | -0.9 | 0.13915 | -0.021 | -6.464
-18.5 | -0.871 | 0.13561 | -0.021 | -6.424
-18 | -0.844 | 0.12959 | -0.021 | -6.515
-17.5 | -0.818 | 0.12125 | -0.022 | -6.746
-17 | -0.79 | 0.12159 | -0.022 | -6.501
-16.5 | -0.764 | 0.11323 | -0.023 | -6.749
-16 | -0.736 | 0.10867 | -0.022 | -6.772
-15.5 | -0.711 | 0.09913 | -0.024 | -7.177
-15 | -0.69 | 0.08831 | -0.026 | -7.809
-14.5 | -0.674 | 0.07291 | -0.029 | -9.242
-14 | -0.625 | 0.09727 | -0.022 | -6.427
-13.5 | -0.598 | 0.09052 | -0.023 | -6.612
-13 | -0.573 | 0.08137 | -0.025 | -7.046
-12.5 | -0.549 | 0.07345 | -0.026 | -7.472
-12 | -0.534 | 0.05749 | -0.031 | -9.288
-11.5 | -0.586 | 0.01319 | -0.043 | -44.397
-11 | -0.56 | 0.01141 | -0.045 | -49.127
-10.5 | -0.433 | 0.06875 | -0.023 | -6.303
-10 | -0.407 | 0.06161 | -0.025 | -6.608
-9.5 | -0.381 | 0.0557 | -0.027 | -6.845
-9 | -0.365 | 0.04191 | -0.034 | -8.699
-8.5 | -0.402 | 0.00903 | -0.049 | -44.498
-8 | -0.368 | 0.00841 | -0.05 | -43.758
-7.5 | -0.269 | 0.04926 | -0.024 | -5.461
-7 | -0.242 | 0.04525 | -0.025 | -5.343
-6.5 | -0.216 | 0.03995 | -0.029 | -5.404
-6 | -0.286 | 0.0369 | -0.031 | -7.758
-5.5 | -0.341 | 0.00719 | -0.053 | -47.465
-5 | -0.3 | 0.00687 | -0.054 | -43.685
-4.5 | -0.246 | 0.00657 | -0.055 | -37.506
-4 | -0.186 | 0.00635 | -0.056 | -29.353
-3.5 | -0.122 | 0.00609 | -0.057 | -20.099
-3 | -0.056 | 0.00597 | -0.057 | -9.4
-2.5 | 0.012 | 0.00588 | -0.058 | 1.974
-2 | 0.08 | 0.00579 | -0.059 | 13.838
-1.5 | 0.149 | 0.00572 | -0.06 | 26.046
-1 | 0.218 | 0.00568 | -0.061 | 38.403
-0.5 | 0.288 | 0.0051 | -0.061 | 56.435
0 | 0.357 | 0.00493 | -0.062 | 72.318
0.5 | 0.426 | 0.00482 | -0.063 | 88.299
1 | 0.494 | 0.00466 | -0.064 | 106.126
1.5 | 0.563 | 0.00513 | -0.064 | 109.712
2 | 0.631 | 0.0054 | -0.065 | 116.927
2.5 | 0.7 | 0.00581 | -0.066 | 120.372
3 | 0.763 | 0.00591 | -0.067 | 129.125
3.5 | 0.828 | 0.00713 | -0.068 | 116.153
4 | 0.889 | 0.00863 | -0.068 | 102.986
4.5 | 0.948 | 0.00911 | -0.069 | 104.099
5 | 1.004 | 0.00955 | -0.069 | 105.089
5.5 | 1.054 | 0.01012 | -0.07 | 104.196
6 | 1.097 | 0.01071 | -0.071 | 102.474
6.5 | 1.125 | 0.01143 | -0.071 | 98.488
7 | 1.121 | 0.01219 | -0.072 | 92.006
7.5 | 1.046 | 0.01338 | -0.073 | 78.188
8 | 0.694 | 0.01487 | -0.073 | 46.693
8.5 | 0.726 | 0.01527 | -0.074 | 47.562
9 | 0.754 | 0.01691 | -0.074 | 44.579
9.5 | 0.653 | 0.06314 | -0.037 | 10.336
10 | 0.817 | 0.01763 | -0.076 | 46.36
10.5 | 0.846 | 0.01931 | -0.076 | 43.79
11 | 0.871 | 0.02163 | -0.076 | 40.283
11.5 | 0.76 | 0.07813 | -0.042 | 9.724
12 | 0.934 | 0.0222 | -0.078 | 42.086
12.5 | 0.96 | 0.02495 | -0.078 | 38.463
13 | 0.973 | 0.03145 | -0.077 | 30.931
13.5 | 0.873 | 0.09175 | -0.051 | 9.513
14 | 1.042 | 0.03006 | -0.079 | 34.649
14.5 | 1.057 | 0.03647 | -0.079 | 28.986
15 | 1.069 | 0.04524 | -0.078 | 23.634
15.5 | 0.978 | 0.10746 | -0.053 | 9.099
16 | 1.015 | 0.10582 | -0.059 | 9.594
16.5 | 1.046 | 0.10958 | -0.061 | 9.542
17 | 1.078 | 0.11184 | -0.063 | 9.636
17.5 | 1.078 | 0.14008 | -0.054 | 7.696
18 | 1.104 | 0.14843 | -0.055 | 7.439
18.5 | 1.134 | 0.15034 | -0.058 | 7.544
19 | 1.164 | 0.15474 | -0.06 | 7.521
19.5 | 1.182 | 0.17335 | -0.058 | 6.821
20 | 1.209 | 0.17689 | -0.059 | 6.836

## 128. Re 14M Mach 0.50 (2)
BIGFOIL.COM POLAR EXPORT
NACA65-412 a=0.5
NACA65-412 a=0.5 |  |  |  | Cl Max: | 1.3085 | at alpha= | 8.5 | deg
XFOIL ncrit=9 |  |  |  | L/D Max: | 418.028 | at alpha= | -0.5 | deg
Re: | 14000000 |  |  | Cd Min: | 0.26018 | at alpha= | -20 | deg
Mach: | 0.5 |  |  | Cl=0 at alpha= | -2.6545 | deg
|  |  |  | @ Cl=0.1, Cd= | 0.0007673
|  |  |  | @ Cl=0.4, Cd= | 0.0043021
|  |  |  | @ Cl=0.6, Cd= | 0.0034064
alpha (deg) | Cl | Cd | Cm | Cl/Cd
-20 | -0.7041 | 0.26018 | 0.0449 | -2.7062
-19.5 | -0.6824 | 0.25113 | 0.0396 | -2.7173
-19 | -0.6618 | 0.24127 | 0.0342 | -2.743
-18 | -0.5108 | 0.20063 | 0.0363 | -2.546
-17.5 | -0.4922 | 0.19395 | 0.0314 | -2.5378
-17 | -0.4751 | 0.18668 | 0.0263 | -2.545
-16.5 | -0.4648 | 0.17709 | 0.0206 | -2.6247
-16 | -0.45 | 0.1695 | 0.0152 | -2.6549
-15.5 | -0.4334 | 0.16289 | 0.0101 | -2.6607
-15 | -0.4266 | 0.15389 | 0.0039 | -2.7721
-14.5 | -0.4124 | 0.14732 | -0.0014 | -2.7993
-14 | -0.3995 | 0.14108 | -0.0068 | -2.8317
-13.5 | -0.3884 | 0.13611 | -0.0122 | -2.8536
-13 | -0.3792 | 0.12801 | -0.0179 | -2.9623
-12.5 | -0.3684 | 0.11996 | -0.0232 | -3.071
-12 | -0.3568 | 0.11202 | -0.0282 | -3.1851
-11.5 | -0.3444 | 0.10438 | -0.0328 | -3.2995
-11 | -0.3468 | 0.09361 | -0.039 | -3.7047
-10.5 | -0.3383 | 0.08516 | -0.0436 | -3.9725
-10 | -0.3412 | 0.07471 | -0.0492 | -4.567
-9.5 | -0.351 | 0.06356 | -0.0552 | -5.5223
-9 | -0.3675 | 0.05199 | -0.062 | -7.0687
-8.5 | -0.3834 | 0.04055 | -0.0712 | -9.455
-8 | -0.418 | 0.03098 | -0.0806 | -13.4926
-7.5 | -0.4541 | 0.02474 | -0.0782 | -18.3549
-7 | -0.4686 | 0.01634 | -0.0765 | -28.6781
-6.5 | -0.4669 | 0.00848 | -0.0737 | -55.059
-6 | -0.4531 | 0.00262 | -0.0706 | -172.9389
-5.5 | -0.3979 | 0.00139 | -0.0682 | -286.259
-5 | -0.3304 | 0.00109 | -0.0665 | -303.1193
-4.5 | -0.2593 | 0.00099 | -0.0656 | -261.9192
-4 | -0.1882 | 0.00093 | -0.0652 | -202.3656
-3.5 | -0.1181 | 0.00087 | -0.065 | -135.7471
-3 | -0.0481 | 0.00083 | -0.0651 | -57.9518
-2.5 | 0.0215 | 0.0008 | -0.0655 | 26.875
-2 | 0.0907 | 0.00077 | -0.066 | 117.7922
-1.5 | 0.1596 | 0.00075 | -0.0667 | 212.8
-1 | 0.2283 | 0.00073 | -0.0674 | 312.7397
-0.5 | 0.2968 | 0.00071 | -0.0682 | 418.0282
0 | 0.371 | 0.00443 | -0.0707 | 83.7472
0.5 | 0.439 | 0.00413 | -0.0716 | 106.2954
1 | 0.5061 | 0.00366 | -0.0724 | 138.2787
1.5 | 0.5741 | 0.00338 | -0.0733 | 169.8521
2 | 0.6427 | 0.00345 | -0.074 | 186.2899
2.5 | 0.6975 | 0.0047 | -0.0727 | 148.4043
3 | 0.7547 | 0.00559 | -0.0716 | 135.0089
3.5 | 0.8125 | 0.00634 | -0.0702 | 128.1546
4 | 0.8703 | 0.00702 | -0.0685 | 123.9744
4.5 | 0.9315 | 0.00745 | -0.0671 | 125.0336
5 | 0.9931 | 0.00785 | -0.0655 | 126.5096
5.5 | 1.0525 | 0.0083 | -0.0632 | 126.8072
6 | 1.1103 | 0.00873 | -0.0604 | 127.1821
6.5 | 1.1569 | 0.00927 | -0.0553 | 124.8004
7 | 1.1884 | 0.00997 | -0.0476 | 119.1976
8 | 1.2748 | 0.01203 | -0.037 | 105.9684
8.5 | 1.3085 | 0.01382 | -0.0307 | 94.6816
9.5 | 1.2455 | 0.0076 | -0.0147 | 163.8816
10 | 1.2172 | 0.01368 | -0.0074 | 88.9766
10.5 | 1.1893 | 0.02256 | -0.0024 | 52.7172
11 | 1.1564 | 0.0337 | -0.0004 | 34.3145
11.5 | 1.1188 | 0.04696 | -0.0011 | 23.8245
12 | 1.0806 | 0.06146 | -0.0045 | 17.5822
12.5 | 1.0448 | 0.07626 | -0.0103 | 13.7005
13 | 1.0134 | 0.09073 | -0.018 | 11.1694
13.5 | 0.9848 | 0.10479 | -0.027 | 9.3978

## 129. Re 16M Mach 0.00 (1)
BIGFOIL.COM POLAR EXPORT
NACA65-412 a=0.5
NACA65-412 a=0.5 |  |  |  | Cl Max: | 1.241 | at alpha= | 10 | deg
JavaFoil+Calcfoil stall+Eppler ext transition |  |  |  | L/D Max: | 132.05 | at alpha= | 6 | deg
Re: | 16000000 |  |  | Cd Min: | 0.00489 | at alpha= | 0 | deg
Mach: | 0 |  |  | Cl=0 at alpha= | -2.5848 | deg
|  |  |  | @ Cl=0.1, Cd= | 0.0055097
|  |  |  | @ Cl=0.4, Cd= | 0.0050588
|  |  |  | @ Cl=0.6, Cd= | 0.0053966
alpha (deg) | Cl | Cd | Cm | Cl/Cd
-16 | -0.484 | 0.11594 | -0.016 | -4.176
-15.5 | -0.503 | 0.11061 | -0.017 | -4.547
-15 | -0.521 | 0.10544 | -0.017 | -4.942
-14.5 | -0.538 | 0.09943 | -0.017 | -5.413
-14 | -0.554 | 0.09443 | -0.018 | -5.863
-13.5 | -0.567 | 0.09033 | -0.018 | -6.28
-13 | -0.58 | 0.0824 | -0.019 | -7.036
-12.5 | -0.588 | 0.07726 | -0.02 | -7.614
-12 | -0.595 | 0.07159 | -0.021 | -8.305
-11.5 | -0.595 | 0.06453 | -0.023 | -9.217
-11 | -0.712 | 0.00984 | -0.039 | -72.34
-10.5 | -0.69 | 0.01045 | -0.039 | -66.016
-10 | -0.69 | 0.00856 | -0.041 | -80.675
-9.5 | -0.668 | 0.00816 | -0.041 | -81.812
-9 | -0.64 | 0.00783 | -0.042 | -81.825
-8.5 | -0.608 | 0.00756 | -0.042 | -80.502
-8 | -0.57 | 0.00731 | -0.043 | -77.983
-7.5 | -0.528 | 0.0071 | -0.044 | -74.367
-7 | -0.483 | 0.00689 | -0.044 | -70.078
-6.5 | -0.435 | 0.00668 | -0.045 | -65.052
-6 | -0.384 | 0.00646 | -0.046 | -59.533
-5.5 | -0.332 | 0.00628 | -0.046 | -52.848
-5 | -0.278 | 0.00614 | -0.047 | -45.285
-4.5 | -0.222 | 0.00597 | -0.048 | -37.226
-4 | -0.165 | 0.00581 | -0.048 | -28.467
-3.5 | -0.108 | 0.00574 | -0.049 | -18.728
-3 | -0.049 | 0.00568 | -0.05 | -8.627
-2.5 | 0.01 | 0.0056 | -0.05 | 1.805
-2 | 0.07 | 0.00553 | -0.051 | 12.581
-1.5 | 0.129 | 0.00549 | -0.052 | 23.515
-1 | 0.189 | 0.00544 | -0.052 | 34.758
-0.5 | 0.249 | 0.005 | -0.053 | 49.863
0 | 0.309 | 0.00489 | -0.054 | 63.17
0.5 | 0.369 | 0.00498 | -0.055 | 74.041
1 | 0.428 | 0.00513 | -0.055 | 83.484
1.5 | 0.488 | 0.00522 | -0.056 | 93.502
2 | 0.547 | 0.00519 | -0.057 | 105.491
2.5 | 0.606 | 0.00542 | -0.057 | 111.893
3 | 0.663 | 0.00572 | -0.058 | 116.006
3.5 | 0.721 | 0.00603 | -0.059 | 119.642
4 | 0.778 | 0.00635 | -0.059 | 122.431
4.5 | 0.834 | 0.00727 | -0.06 | 114.645
5 | 0.888 | 0.00705 | -0.061 | 125.991
5.5 | 0.941 | 0.00725 | -0.061 | 129.787
6 | 0.992 | 0.00751 | -0.062 | 132.05
6.5 | 1.04 | 0.00876 | -0.063 | 118.701
7 | 1.084 | 0.00907 | -0.063 | 119.469
7.5 | 1.123 | 0.00949 | -0.064 | 118.265
8 | 1.158 | 0.00987 | -0.065 | 117.277
8.5 | 1.188 | 0.01031 | -0.065 | 115.215
9 | 1.213 | 0.01079 | -0.066 | 112.384
9.5 | 1.232 | 0.01142 | -0.066 | 107.932
10 | 1.241 | 0.01202 | -0.067 | 103.242
10.5 | 1.241 | 0.01271 | -0.067 | 97.596
11 | 1.232 | 0.01344 | -0.068 | 91.717
11.5 | 1.217 | 0.01416 | -0.068 | 85.948
12 | 1.195 | 0.01502 | -0.069 | 79.61
12.5 | 1.167 | 0.0161 | -0.069 | 72.486
13 | 1.133 | 0.01722 | -0.07 | 65.825
13.5 | 1.095 | 0.01849 | -0.07 | 59.258
14 | 1.051 | 0.02062 | -0.07 | 50.994
14.5 | 1.004 | 0.02309 | -0.07 | 43.504
15 | 0.95 | 0.02774 | -0.07 | 34.257

## 130. Re 16M Mach 0.00 (2)
BIGFOIL.COM POLAR EXPORT
NACA65-412 a=0.5
NACA65-412 a=0.5 |  |  |  | Cl Max: | 1.8341 | at alpha= | 20 | deg
XFOIL ncrit=9 |  |  |  | L/D Max: | 140.132 | at alpha= | 8 | deg
Re: | 16000000 |  |  | Cd Min: | 0.04699 | at alpha= | 20 | deg
Mach: | 0 |  |  | Cl=0 at alpha= | -2.6515 | deg
|  |  |  | @ Cl=0.1, Cd= | 0.0047095
|  |  |  | @ Cl=0.4, Cd= | 0.0039444
|  |  |  | @ Cl=0.6, Cd= | 0.0049768
alpha (deg) | Cl | Cd | Cm | Cl/Cd
-19 | -1.5576 | 0.02543 | -0.0753 | -61.2505
-18.5 | -1.5612 | 0.02308 | -0.0702 | -67.643
-18 | -1.5579 | 0.02151 | -0.0642 | -72.4268
-17.5 | -1.5444 | 0.0198 | -0.0592 | -78
-17 | -1.5173 | 0.01808 | -0.0563 | -83.9215
-16.5 | -1.4806 | 0.01684 | -0.0544 | -87.9216
-16 | -1.4418 | 0.01558 | -0.0528 | -92.5417
-15.5 | -1.3982 | 0.01462 | -0.0517 | -95.6361
-15 | -1.3542 | 0.01357 | -0.0507 | -99.7937
-14.5 | -1.3087 | 0.01256 | -0.0498 | -104.1959
-14 | -1.2595 | 0.01188 | -0.0493 | -106.0185
-13.5 | -1.2089 | 0.0113 | -0.0489 | -106.9823
-13 | -1.1574 | 0.01076 | -0.0487 | -107.5651
-12.5 | -1.1052 | 0.01025 | -0.0486 | -107.8244
-12 | -1.0532 | 0.00965 | -0.0484 | -109.1399
-11.5 | -1.0004 | 0.00914 | -0.0483 | -109.453
-11 | -0.9464 | 0.00872 | -0.0484 | -108.5321
-10.5 | -0.8918 | 0.00837 | -0.0485 | -106.5472
-10 | -0.8368 | 0.00803 | -0.0487 | -104.2092
-9.5 | -0.7814 | 0.00773 | -0.049 | -101.0867
-8 | -0.6131 | 0.00696 | -0.0501 | -88.0891
-7.5 | -0.5571 | 0.00662 | -0.0504 | -84.1541
-7 | -0.5008 | 0.0063 | -0.0507 | -79.4921
-6.5 | -0.444 | 0.00606 | -0.0512 | -73.2673
-6 | -0.3867 | 0.00588 | -0.0517 | -65.7653
-5.5 | -0.3293 | 0.00571 | -0.0523 | -57.6708
-4.5 | -0.214 | 0.0054 | -0.0534 | -39.6296
-4 | -0.1564 | 0.0052 | -0.054 | -30.0769
-3.5 | -0.0985 | 0.00508 | -0.0546 | -19.3898
-3 | -0.0405 | 0.00497 | -0.0553 | -8.1489
-2.5 | 0.0176 | 0.00483 | -0.0559 | 3.6439
-1.5 | 0.1339 | 0.00466 | -0.0573 | 28.7339
-1 | 0.192 | 0.0046 | -0.058 | 41.7391
-0.5 | 0.2501 | 0.00446 | -0.0588 | 56.0762
0 | 0.3078 | 0.00429 | -0.0595 | 71.7483
1 | 0.4225 | 0.00386 | -0.0609 | 109.456
1.5 | 0.4783 | 0.00352 | -0.0616 | 135.8807
2.5 | 0.5837 | 0.00485 | -0.0618 | 120.3505
3 | 0.6377 | 0.00527 | -0.0621 | 121.0057
3.5 | 0.6915 | 0.00568 | -0.0622 | 121.743
4.5 | 0.7994 | 0.00641 | -0.0625 | 124.7114
5 | 0.854 | 0.00666 | -0.0627 | 128.2282
5.5 | 0.9083 | 0.00692 | -0.0629 | 131.2572
6 | 0.9622 | 0.00718 | -0.063 | 134.0111
6.5 | 1.0158 | 0.00745 | -0.0631 | 136.349
7 | 1.0683 | 0.00776 | -0.063 | 137.6675
7.5 | 1.1201 | 0.00807 | -0.0629 | 138.798
8 | 1.1715 | 0.00836 | -0.0626 | 140.1316
8.5 | 1.22 | 0.00871 | -0.0618 | 140.0689
9 | 1.2691 | 0.00907 | -0.0612 | 139.9228
9.5 | 1.3177 | 0.00948 | -0.0605 | 138.9979
10 | 1.3643 | 0.00995 | -0.0596 | 137.1156
10.5 | 1.4076 | 0.01053 | -0.0581 | 133.6752
11 | 1.4497 | 0.01107 | -0.0563 | 130.9575
11.5 | 1.4789 | 0.01173 | -0.0521 | 126.0784
12 | 1.5028 | 0.01248 | -0.0473 | 120.4167
12.5 | 1.5308 | 0.01333 | -0.0436 | 114.8387
13 | 1.5596 | 0.01429 | -0.0404 | 109.1393
13.5 | 1.5877 | 0.01539 | -0.0374 | 103.1644
14 | 1.6111 | 0.01684 | -0.034 | 95.671
16 | 1.707 | 0.02351 | -0.0239 | 72.6074
16.5 | 1.7284 | 0.02556 | -0.0218 | 67.6213
17 | 1.7487 | 0.02776 | -0.0199 | 62.9935
18.5 | 1.7991 | 0.03602 | -0.0151 | 49.9473
19 | 1.8121 | 0.03938 | -0.014 | 46.0157
19.5 | 1.8235 | 0.04307 | -0.0132 | 42.3381
20 | 1.8341 | 0.04699 | -0.0127 | 39.0317

## 131. Re 16M Mach 0.10 (1)
BIGFOIL.COM POLAR EXPORT
NACA65-412 a=0.5
NACA65-412 a=0.5 |  |  |  | Cl Max: | 1.237 | at alpha= | 10 | deg
JavaFoil+Calcfoil stall+Eppler ext transition |  |  |  | L/D Max: | 132.394 | at alpha= | 6 | deg
Re: | 16000000 |  |  | Cd Min: | 0.00492 | at alpha= | 0 | deg
Mach: | 0.1 |  |  | Cl=0 at alpha= | -2.5848 | deg
|  |  |  | @ Cl=0.1, Cd= | 0.00555
|  |  |  | @ Cl=0.4, Cd= | 0.005045
|  |  |  | @ Cl=0.6, Cd= | 0.005408
alpha (deg) | Cl | Cd | Cm | Cl/Cd
-15 | -0.486 | 0.10672 | -0.017 | -4.555
-14.5 | -0.506 | 0.10157 | -0.017 | -4.986
-14 | -0.526 | 0.09515 | -0.018 | -5.523
-13.5 | -0.543 | 0.09048 | -0.018 | -5.997
-13 | -0.558 | 0.08334 | -0.019 | -6.696
-12.5 | -0.57 | 0.07936 | -0.019 | -7.178
-12 | -0.579 | 0.073 | -0.02 | -7.931
-11.5 | -0.581 | 0.06627 | -0.022 | -8.771
-11 | -0.678 | 0.0131 | -0.038 | -51.775
-10.5 | -0.675 | 0.01146 | -0.039 | -58.912
-10 | -0.684 | 0.00879 | -0.041 | -77.871
-9.5 | -0.664 | 0.00822 | -0.041 | -80.758
-9 | -0.638 | 0.00793 | -0.042 | -80.467
-8.5 | -0.607 | 0.00762 | -0.043 | -79.69
-8 | -0.57 | 0.00737 | -0.043 | -77.342
-7.5 | -0.528 | 0.0071 | -0.044 | -74.414
-7 | -0.484 | 0.00694 | -0.045 | -69.642
-6.5 | -0.436 | 0.00671 | -0.045 | -64.905
-6 | -0.386 | 0.00645 | -0.046 | -59.794
-5.5 | -0.333 | 0.0063 | -0.047 | -52.935
-5 | -0.279 | 0.00612 | -0.047 | -45.553
-4.5 | -0.223 | 0.00599 | -0.048 | -37.269
-4 | -0.166 | 0.00585 | -0.049 | -28.395
-3.5 | -0.108 | 0.00575 | -0.049 | -18.793
-3 | -0.049 | 0.00566 | -0.05 | -8.694
-2.5 | 0.01 | 0.0056 | -0.051 | 1.811
-2 | 0.07 | 0.00557 | -0.051 | 12.558
-1.5 | 0.13 | 0.00553 | -0.052 | 23.477
-1 | 0.19 | 0.00544 | -0.053 | 34.876
-0.5 | 0.25 | 0.00501 | -0.053 | 49.969
0 | 0.31 | 0.00492 | -0.054 | 63.038
0.5 | 0.37 | 0.00499 | -0.055 | 74.263
1 | 0.43 | 0.0051 | -0.055 | 84.31
1.5 | 0.49 | 0.00523 | -0.056 | 93.701
2 | 0.55 | 0.00523 | -0.057 | 105.249
2.5 | 0.609 | 0.00544 | -0.058 | 112.056
3 | 0.666 | 0.00572 | -0.058 | 116.503
3.5 | 0.725 | 0.00602 | -0.059 | 120.47
4 | 0.782 | 0.00641 | -0.06 | 121.972
4.5 | 0.838 | 0.0069 | -0.06 | 121.496
5 | 0.892 | 0.00709 | -0.061 | 125.833
5.5 | 0.945 | 0.0073 | -0.062 | 129.476
6 | 0.997 | 0.00753 | -0.062 | 132.394
6.5 | 1.044 | 0.00882 | -0.063 | 118.376
7 | 1.087 | 0.00914 | -0.064 | 118.932
7.5 | 1.126 | 0.00956 | -0.064 | 117.787
8 | 1.16 | 0.00996 | -0.065 | 116.519
8.5 | 1.189 | 0.01041 | -0.065 | 114.277
9 | 1.213 | 0.0109 | -0.066 | 111.249
9.5 | 1.231 | 0.01155 | -0.067 | 106.561
10 | 1.237 | 0.01221 | -0.067 | 101.255
10.5 | 1.233 | 0.01289 | -0.068 | 95.634
11 | 1.221 | 0.01365 | -0.068 | 89.426
11.5 | 1.201 | 0.01444 | -0.069 | 83.192
12 | 1.174 | 0.01545 | -0.069 | 75.973
12.5 | 1.141 | 0.01648 | -0.07 | 69.211
13 | 1.102 | 0.0177 | -0.07 | 62.217
13.5 | 1.057 | 0.01937 | -0.07 | 54.544
14 | 1.006 | 0.0218 | -0.07 | 46.156
14.5 | 0.948 | 0.02606 | -0.07 | 36.391
15 | 0.868 | 0.04057 | -0.067 | 21.4

## 132. Re 16M Mach 0.10 (2)
BIGFOIL.COM POLAR EXPORT
NACA65-412 a=0.5
NACA65-412 a=0.5 |  |  |  | Cl Max: | 1.8215 | at alpha= | 20 | deg
XFOIL ncrit=9 |  |  |  | L/D Max: | 139.775 | at alpha= | 8 | deg
Re: | 16000000 |  |  | Cd Min: | 0.05121 | at alpha= | 20 | deg
Mach: | 0.1 |  |  | Cl=0 at alpha= | -2.6523 | deg
|  |  |  | @ Cl=0.1, Cd= | 0.0047136
|  |  |  | @ Cl=0.4, Cd= | 0.0039479
|  |  |  | @ Cl=0.6, Cd= | 0.0049508
alpha (deg) | Cl | Cd | Cm | Cl/Cd
-20 | -1.4236 | 0.04964 | -0.0757 | -28.6785
-19.5 | -1.4777 | 0.03773 | -0.0822 | -39.1651
-19 | -1.5001 | 0.03139 | -0.0828 | -47.7891
-18.5 | -1.5117 | 0.02741 | -0.0803 | -55.1514
-18 | -1.5151 | 0.02461 | -0.0762 | -61.5644
-17.5 | -1.5172 | 0.02253 | -0.07 | -67.3413
-17 | -1.5073 | 0.02082 | -0.0641 | -72.3967
-16.5 | -1.4772 | 0.01926 | -0.0612 | -76.6978
-16 | -1.4457 | 0.01745 | -0.0584 | -82.8481
-15.5 | -1.4092 | 0.01578 | -0.0562 | -89.3029
-15 | -1.3651 | 0.01466 | -0.0548 | -93.1173
-14.5 | -1.3193 | 0.01357 | -0.0535 | -97.2218
-14 | -1.273 | 0.01243 | -0.0523 | -102.4135
-13.5 | -1.2222 | 0.01171 | -0.0516 | -104.3723
-13 | -1.17 | 0.0111 | -0.0511 | -105.4054
-12.5 | -1.117 | 0.01054 | -0.0507 | -105.9772
-12 | -1.0637 | 0.00997 | -0.0504 | -106.6901
-11.5 | -1.0102 | 0.00939 | -0.0501 | -107.5825
-11 | -0.9558 | 0.00889 | -0.0499 | -107.5141
-10.5 | -0.9005 | 0.0085 | -0.0499 | -105.9412
-10 | -0.8446 | 0.00815 | -0.05 | -103.6319
-9.5 | -0.7885 | 0.00782 | -0.0501 | -100.8312
-8 | -0.618 | 0.00704 | -0.0509 | -87.7841
-7.5 | -0.5615 | 0.00668 | -0.0511 | -84.0569
-7 | -0.5046 | 0.00635 | -0.0514 | -79.4646
-6.5 | -0.4473 | 0.00609 | -0.0517 | -73.4483
-6 | -0.3896 | 0.0059 | -0.0522 | -66.0339
-5.5 | -0.3316 | 0.00572 | -0.0527 | -57.972
-5 | -0.2736 | 0.00557 | -0.0533 | -49.1203
-4.5 | -0.2154 | 0.00541 | -0.0538 | -39.8152
-4 | -0.1574 | 0.00522 | -0.0544 | -30.1533
-3.5 | -0.0991 | 0.00509 | -0.055 | -19.4695
-2.5 | 0.0178 | 0.00484 | -0.0563 | 3.6777
-1.5 | 0.1349 | 0.00466 | -0.0577 | 28.9485
-1 | 0.1933 | 0.0046 | -0.0584 | 42.0217
-0.5 | 0.2517 | 0.00446 | -0.0591 | 56.435
0 | 0.3097 | 0.0043 | -0.0598 | 72.0233
1 | 0.4251 | 0.00385 | -0.0613 | 110.4156
1.5 | 0.4813 | 0.00351 | -0.062 | 137.1225
2 | 0.5349 | 0.00413 | -0.0622 | 129.5157
2.5 | 0.5873 | 0.00485 | -0.0622 | 121.0928
3 | 0.6415 | 0.00528 | -0.0624 | 121.4962
3.5 | 0.6956 | 0.00569 | -0.0625 | 122.2496
4 | 0.7499 | 0.00605 | -0.0626 | 123.9504
4.5 | 0.804 | 0.00643 | -0.0627 | 125.0389
5 | 0.859 | 0.00669 | -0.0629 | 128.4006
5.5 | 0.9136 | 0.00695 | -0.0631 | 131.4532
6 | 0.9678 | 0.00722 | -0.0631 | 134.0443
6.5 | 1.0217 | 0.00749 | -0.0632 | 136.4085
7 | 1.0745 | 0.00781 | -0.063 | 137.58
7.5 | 1.1267 | 0.00812 | -0.0628 | 138.7562
8 | 1.1783 | 0.00843 | -0.0624 | 139.7746
8.5 | 1.2266 | 0.00878 | -0.0614 | 139.7039
9 | 1.2763 | 0.00915 | -0.0607 | 139.4863
9.5 | 1.325 | 0.00958 | -0.0599 | 138.309
10 | 1.3709 | 0.0101 | -0.0587 | 135.7327
10.5 | 1.414 | 0.01068 | -0.0569 | 132.397
11 | 1.4552 | 0.01124 | -0.0549 | 129.4662
11.5 | 1.4759 | 0.012 | -0.0489 | 122.9917
12 | 1.5033 | 0.0128 | -0.0447 | 117.4453
12.5 | 1.533 | 0.01369 | -0.0412 | 111.9795
13 | 1.5606 | 0.01481 | -0.0378 | 105.3747
13.5 | 1.588 | 0.01605 | -0.0347 | 98.9408
14 | 1.6112 | 0.01763 | -0.0313 | 91.3897
15 | 1.6617 | 0.02086 | -0.0259 | 79.6596
15.5 | 1.6863 | 0.02266 | -0.0235 | 74.4175
16 | 1.708 | 0.02472 | -0.0211 | 69.0939
16.5 | 1.7292 | 0.02692 | -0.019 | 64.2348
17 | 1.7486 | 0.02937 | -0.017 | 59.5369
17.5 | 1.7663 | 0.03209 | -0.0152 | 55.0421
18 | 1.7816 | 0.03516 | -0.0136 | 50.6712
18.5 | 1.7949 | 0.03856 | -0.0123 | 46.5482
19 | 1.8066 | 0.0423 | -0.0113 | 42.7092
19.5 | 1.8083 | 0.04723 | -0.0104 | 38.2871
20 | 1.8215 | 0.05121 | -0.0102 | 35.5692

## 133. Re 16M Mach 0.25 (1)
BIGFOIL.COM POLAR EXPORT
NACA65-412 a=0.5
NACA65-412 a=0.5 |  |  |  | Cl Max: | 1.208 | at alpha= | 9.5 | deg
JavaFoil+Calcfoil stall+Eppler ext transition |  |  |  | L/D Max: | 125.323 | at alpha= | 5 | deg
Re: | 16000000 |  |  | Cd Min: | 0.00496 | at alpha= | 0 | deg
Mach: | 0.25 |  |  | Cl=0 at alpha= | -2.582 | deg
|  |  |  | @ Cl=0.1, Cd= | 0.0055362
|  |  |  | @ Cl=0.4, Cd= | 0.0050436
|  |  |  | @ Cl=0.6, Cd= | 0.10412
alpha (deg) | Cl | Cd | Cm | Cl/Cd
-14 | -0.258 | 0.1052 | -0.017 | -2.455
-13.5 | -0.315 | 0.09664 | -0.018 | -3.258
-13 | -0.365 | 0.09137 | -0.018 | -3.999
-12.5 | -0.41 | 0.0857 | -0.019 | -4.787
-12 | -0.449 | 0.079 | -0.019 | -5.684
-11.5 | -0.474 | 0.07392 | -0.02 | -6.407
-11 | -0.492 | 0.06852 | -0.02 | -7.178
-10.5 | -0.505 | 0.06245 | -0.022 | -8.08
-10 | -0.51 | 0.05765 | -0.023 | -8.849
-9.5 | -0.512 | 0.05101 | -0.026 | -10.036
-9 | -0.614 | 0.00862 | -0.043 | -71.197
-8.5 | -0.594 | 0.00792 | -0.044 | -74.992
-8 | -0.564 | 0.00762 | -0.044 | -74.055
-7.5 | -0.527 | 0.0073 | -0.045 | -72.223
-7 | -0.486 | 0.00711 | -0.046 | -68.367
-6.5 | -0.44 | 0.00688 | -0.046 | -64.023
-6 | -0.391 | 0.00662 | -0.047 | -59.153
-5.5 | -0.339 | 0.00643 | -0.048 | -52.79
-5 | -0.285 | 0.00624 | -0.049 | -45.659
-4.5 | -0.228 | 0.00608 | -0.049 | -37.56
-4 | -0.17 | 0.00591 | -0.05 | -28.809
-3.5 | -0.111 | 0.0058 | -0.051 | -19.11
-3 | -0.051 | 0.00572 | -0.051 | -8.839
-2.5 | 0.01 | 0.00563 | -0.052 | 1.85
-2 | 0.072 | 0.00555 | -0.053 | 12.932
-1.5 | 0.133 | 0.00552 | -0.053 | 24.156
-1 | 0.195 | 0.00548 | -0.054 | 35.595
-0.5 | 0.257 | 0.00505 | -0.055 | 50.972
0 | 0.319 | 0.00496 | -0.056 | 64.32
0.5 | 0.381 | 0.005 | -0.056 | 76.079
1 | 0.442 | 0.00514 | -0.057 | 86.075
1.5 | 0.504 | 0.00527 | -0.058 | 95.614
2 | 0.565 | 0.00528 | -0.058 | 107.031
2.5 | 0.626 | 0.00554 | -0.059 | 113.043
3 | 0.685 | 0.0058 | -0.06 | 118.045
3.5 | 0.744 | 0.00616 | -0.061 | 120.783
4 | 0.803 | 0.00653 | -0.061 | 122.932
4.5 | 0.859 | 0.00708 | -0.062 | 121.382
5 | 0.915 | 0.0073 | -0.063 | 125.323
5.5 | 0.968 | 0.00844 | -0.063 | 114.726
6 | 1.019 | 0.00877 | -0.064 | 116.208
6.5 | 1.066 | 0.00916 | -0.065 | 116.359
7 | 1.106 | 0.00957 | -0.065 | 115.653
7.5 | 1.141 | 0.01002 | -0.066 | 113.876
8 | 1.17 | 0.01051 | -0.066 | 111.362
8.5 | 1.191 | 0.01102 | -0.067 | 108.08
9 | 1.204 | 0.01164 | -0.068 | 103.454
9.5 | 1.208 | 0.01243 | -0.068 | 97.221
10 | 1.195 | 0.01324 | -0.069 | 90.241
10.5 | 1.165 | 0.01412 | -0.069 | 82.479
11 | 1.121 | 0.01518 | -0.07 | 73.884
11.5 | 1.064 | 0.01634 | -0.07 | 65.103
12 | 0.994 | 0.01782 | -0.07 | 55.775
12.5 | 0.899 | 0.02263 | -0.069 | 39.726
13 | 0.695 | 0.08579 | -0.04 | 8.102
13.5 | 0.616 | 0.09202 | -0.039 | 6.69
14 | 0.531 | 0.1002 | -0.037 | 5.295
14.5 | 0.443 | 0.10412 | -0.039 | 4.257

## 134. Re 16M Mach 0.25 (2)
BIGFOIL.COM POLAR EXPORT
NACA65-412 a=0.5
NACA65-412 a=0.5 |  |  |  | Cl Max: | 1.7105 | at alpha= | 17 | deg
XFOIL ncrit=9 |  |  |  | L/D Max: | 144.435 | at alpha= | 1.5 | deg
Re: | 16000000 |  |  | Cd Min: | 0.21156 | at alpha= | -19 | deg
Mach: | 0.25 |  |  | Cl=0 at alpha= | -2.6559 | deg
|  |  |  | @ Cl=0.1, Cd= | 0.0047361
|  |  |  | @ Cl=0.4, Cd= | 0.0039757
|  |  |  | @ Cl=0.6, Cd= | 0.0047579
alpha (deg) | Cl | Cd | Cm | Cl/Cd
-19 | -0.6349 | 0.21156 | 0.0238 | -3.001
-18.5 | -0.6292 | 0.19983 | 0.018 | -3.1487
-18 | -0.6122 | 0.1929 | 0.0134 | -3.1737
-17.5 | -0.5968 | 0.18537 | 0.0087 | -3.2195
-17 | -0.6008 | 0.17142 | 0.0015 | -3.5048
-16.5 | -0.6158 | 0.15546 | -0.0071 | -3.9611
-16 | -0.656 | 0.13486 | -0.0192 | -4.8643
-15.5 | -1.0827 | 0.04765 | -0.0853 | -22.7219
-15 | -1.1414 | 0.03648 | -0.0917 | -31.2884
-14.5 | -1.2069 | 0.0291 | -0.0883 | -41.4742
-14 | -1.2539 | 0.02404 | -0.0784 | -52.1589
-13.5 | -1.2518 | 0.01919 | -0.0727 | -65.2319
-13 | -1.2225 | 0.01579 | -0.0687 | -77.4224
-12.5 | -1.1767 | 0.01369 | -0.0657 | -85.9533
-12 | -1.125 | 0.01209 | -0.0633 | -93.0521
-11.5 | -1.0676 | 0.01112 | -0.0615 | -96.0072
-11 | -1.0085 | 0.01035 | -0.0601 | -97.4396
-10.5 | -0.9497 | 0.00957 | -0.0587 | -99.2372
-10 | -0.8899 | 0.00896 | -0.0577 | -99.3192
-9.5 | -0.8293 | 0.00849 | -0.0569 | -97.6796
-9 | -0.7686 | 0.00808 | -0.0563 | -95.1238
-8.5 | -0.7078 | 0.0077 | -0.0558 | -91.9221
-8 | -0.6463 | 0.00749 | -0.0556 | -86.2884
-7.5 | -0.5863 | 0.00706 | -0.0553 | -83.0453
-7 | -0.5264 | 0.00662 | -0.0551 | -79.5166
-6.5 | -0.4661 | 0.00629 | -0.055 | -74.1017
-6 | -0.4056 | 0.00602 | -0.0552 | -67.3754
-5.5 | -0.3448 | 0.00582 | -0.0554 | -59.244
-5 | -0.2841 | 0.00565 | -0.0557 | -50.2832
-4 | -0.1629 | 0.00529 | -0.0565 | -30.794
-3.5 | -0.1024 | 0.00512 | -0.057 | -20
-3 | -0.0417 | 0.005 | -0.0576 | -8.34
-2.5 | 0.0189 | 0.00488 | -0.0582 | 3.873
-2 | 0.0794 | 0.00477 | -0.0589 | 16.6457
-1.5 | 0.1401 | 0.00467 | -0.0596 | 30
-1 | 0.2004 | 0.00461 | -0.0603 | 43.4707
0 | 0.3207 | 0.00431 | -0.0618 | 74.4084
0.5 | 0.3805 | 0.00408 | -0.0626 | 93.2598
1.5 | 0.4983 | 0.00345 | -0.0641 | 144.4348
2 | 0.5535 | 0.00406 | -0.0642 | 136.33
2.5 | 0.6068 | 0.00486 | -0.0641 | 124.856
3 | 0.6624 | 0.00533 | -0.0642 | 124.2777
3.5 | 0.7178 | 0.00578 | -0.0641 | 124.1869
4 | 0.7732 | 0.00621 | -0.064 | 124.5089
4.5 | 0.8292 | 0.00658 | -0.0639 | 126.0182
5 | 0.8859 | 0.00686 | -0.064 | 129.1399
5.5 | 0.9426 | 0.00712 | -0.0639 | 132.3876
6 | 0.9983 | 0.00743 | -0.0637 | 134.3607
6.5 | 1.0541 | 0.00772 | -0.0634 | 136.5415
7 | 1.1081 | 0.00809 | -0.0627 | 136.9716
7.5 | 1.1621 | 0.00842 | -0.062 | 138.0166
8 | 1.2139 | 0.00881 | -0.0608 | 137.7866
8.5 | 1.2612 | 0.00921 | -0.0587 | 136.9381
9 | 1.3138 | 0.00964 | -0.0576 | 136.2863
9.5 | 1.36 | 0.01023 | -0.0554 | 132.9423
10 | 1.3993 | 0.01087 | -0.0518 | 128.7305
10.5 | 1.4233 | 0.01163 | -0.0456 | 122.3818
11 | 1.4529 | 0.01257 | -0.0409 | 115.5847
11.5 | 1.4824 | 0.01371 | -0.0365 | 108.1255
12 | 1.5124 | 0.01499 | -0.0325 | 100.8939
12.5 | 1.542 | 0.01643 | -0.0288 | 93.8527
13 | 1.5674 | 0.01823 | -0.0249 | 85.9792
13.5 | 1.5947 | 0.02006 | -0.0214 | 79.4965
14 | 1.6205 | 0.0221 | -0.0181 | 73.3258
14.5 | 1.6392 | 0.02473 | -0.0145 | 66.2839
15 | 1.6651 | 0.02703 | -0.0118 | 61.6019
15.5 | 1.684 | 0.02999 | -0.0089 | 56.1521
16 | 1.698 | 0.03352 | -0.0063 | 50.6563
16.5 | 1.7061 | 0.03782 | -0.0038 | 45.1111
17 | 1.7105 | 0.04271 | -0.0019 | 40.0492
17.5 | 1.7083 | 0.04861 | -0.0007 | 35.143
18 | 1.69 | 0.05666 | -0.0004 | 29.827
18.5 | 1.6766 | 0.06484 | -0.0014 | 25.8575
19 | 1.6496 | 0.07537 | -0.0041 | 21.8867
19.5 | 1.6169 | 0.08771 | -0.0089 | 18.4346
20 | 1.5846 | 0.10098 | -0.0153 | 15.6922

## 135. Re 16M Mach 0.50 (1)
BIGFOIL.COM POLAR EXPORT
NACA65-412 a=0.5
NACA65-412 a=0.5 |  |  |  | Cl Max: | 1.21 | at alpha= | 20 | deg
JavaFoil+Calcfoil stall+Eppler ext transition |  |  |  | L/D Max: | 127.921 | at alpha= | 3 | deg
Re: | 16000000 |  |  | Cd Min: | 0.00503 | at alpha= | 1 | deg
Mach: | 0.5 |  |  | Cl=0 at alpha= | -2.5882 | deg
|  |  |  | @ Cl=0.1, Cd= | 0.0057339
|  |  |  | @ Cl=0.4, Cd= | 0.00506
|  |  |  | @ Cl=0.6, Cd= | 0.0054487
alpha (deg) | Cl | Cd | Cm | Cl/Cd
-20 | -0.952 | 0.16252 | -0.021 | -5.858
-19.5 | -0.926 | 0.15454 | -0.021 | -5.989
-19 | -0.898 | 0.14649 | -0.021 | -6.128
-18.5 | -0.87 | 0.14406 | -0.021 | -6.037
-18 | -0.843 | 0.13864 | -0.021 | -6.08
-17.5 | -0.817 | 0.12793 | -0.021 | -6.383
-17 | -0.79 | 0.12204 | -0.022 | -6.476
-16.5 | -0.765 | 0.11181 | -0.023 | -6.841
-16 | -0.736 | 0.10838 | -0.023 | -6.795
-15.5 | -0.713 | 0.09721 | -0.024 | -7.337
-15 | -0.694 | 0.08409 | -0.027 | -8.249
-14.5 | -0.687 | 0.06158 | -0.031 | -11.16
-14 | -0.625 | 0.09628 | -0.023 | -6.496
-13.5 | -0.599 | 0.08942 | -0.023 | -6.697
-13 | -0.574 | 0.08025 | -0.025 | -7.152
-12.5 | -0.55 | 0.07197 | -0.027 | -7.643
-12 | -0.544 | 0.04901 | -0.034 | -11.105
-11.5 | -0.589 | 0.01243 | -0.043 | -47.364
-11 | -0.562 | 0.01099 | -0.045 | -51.146
-10.5 | -0.433 | 0.06755 | -0.023 | -6.416
-10 | -0.407 | 0.06074 | -0.025 | -6.704
-9.5 | -0.382 | 0.05494 | -0.027 | -6.95
-9 | -0.412 | 0.01374 | -0.045 | -29.957
-8.5 | -0.402 | 0.00885 | -0.049 | -45.414
-8 | -0.368 | 0.00824 | -0.05 | -44.641
-7.5 | -0.269 | 0.0488 | -0.024 | -5.514
-7 | -0.242 | 0.04523 | -0.025 | -5.346
-6.5 | -0.216 | 0.04019 | -0.028 | -5.366
-6 | -0.352 | 0.0073 | -0.053 | -48.134
-5.5 | -0.341 | 0.00703 | -0.053 | -48.512
-5 | -0.3 | 0.00673 | -0.054 | -44.547
-4.5 | -0.246 | 0.00644 | -0.055 | -38.24
-4 | -0.186 | 0.0062 | -0.056 | -30.059
-3.5 | -0.122 | 0.00603 | -0.057 | -20.289
-3 | -0.056 | 0.0059 | -0.057 | -9.51
-2.5 | 0.012 | 0.00581 | -0.058 | 1.998
-2 | 0.08 | 0.00576 | -0.059 | 13.915
-1.5 | 0.149 | 0.00567 | -0.06 | 26.271
-1 | 0.218 | 0.00565 | -0.061 | 38.593
-0.5 | 0.288 | 0.00517 | -0.061 | 55.617
0 | 0.357 | 0.00506 | -0.062 | 70.55
0.5 | 0.426 | 0.00506 | -0.063 | 84.124
1 | 0.494 | 0.00503 | -0.064 | 98.144
1.5 | 0.563 | 0.00528 | -0.064 | 106.599
2 | 0.631 | 0.00559 | -0.065 | 112.941
2.5 | 0.7 | 0.00592 | -0.066 | 118.177
3 | 0.763 | 0.00597 | -0.067 | 127.921
3.5 | 0.829 | 0.00717 | -0.068 | 115.495
4 | 0.889 | 0.00858 | -0.068 | 103.669
4.5 | 0.949 | 0.00898 | -0.069 | 105.66
5 | 1.005 | 0.00939 | -0.07 | 107.032
5.5 | 1.055 | 0.00991 | -0.07 | 106.537
6 | 1.098 | 0.01048 | -0.071 | 104.853
6.5 | 1.126 | 0.01117 | -0.072 | 100.829
7 | 1.122 | 0.01194 | -0.072 | 93.994
7.5 | 1.047 | 0.01311 | -0.073 | 79.871
8 | 0.695 | 0.01459 | -0.073 | 47.622
8.5 | 0.727 | 0.01489 | -0.074 | 48.812
9 | 0.755 | 0.01648 | -0.074 | 45.831
9.5 | 0.653 | 0.06291 | -0.038 | 10.376
10 | 0.818 | 0.01722 | -0.076 | 47.519
10.5 | 0.847 | 0.01892 | -0.076 | 44.742
11 | 0.873 | 0.02101 | -0.077 | 41.55
11.5 | 0.76 | 0.07848 | -0.043 | 9.689
12 | 0.935 | 0.02163 | -0.078 | 43.244
12.5 | 0.961 | 0.02427 | -0.078 | 39.601
13 | 0.977 | 0.03 | -0.078 | 32.563
13.5 | 0.875 | 0.09047 | -0.052 | 9.668
14 | 1.044 | 0.0289 | -0.08 | 36.133
14.5 | 1.062 | 0.03441 | -0.079 | 30.874
15 | 1.053 | 0.05202 | -0.076 | 20.248
15.5 | 0.972 | 0.11973 | -0.05 | 8.115
16 | 1 | 0.122 | -0.052 | 8.195
16.5 | 1.028 | 0.12882 | -0.054 | 7.978
17 | 1.057 | 0.13183 | -0.056 | 8.021
17.5 | 1.077 | 0.14849 | -0.054 | 7.252
18 | 1.104 | 0.15317 | -0.055 | 7.208
18.5 | 1.133 | 0.15625 | -0.057 | 7.254
19 | 1.163 | 0.15855 | -0.06 | 7.334
19.5 | 1.183 | 0.17828 | -0.058 | 6.635
20 | 1.21 | 0.18099 | -0.06 | 6.688

## 136. Re 16M Mach 0.50 (2)
BIGFOIL.COM POLAR EXPORT
NACA65-412 a=0.5
NACA65-412 a=0.5 |  |  |  | Cl Max: | 1.3483 | at alpha= | 8.5 | deg
XFOIL ncrit=9 |  |  |  | L/D Max: | 176.584 | at alpha= | 2 | deg
Re: | 16000000 |  |  | Cd Min: | 0.26016 | at alpha= | -20 | deg
Mach: | 0.5 |  |  | Cl=0 at alpha= | -2.6686 | deg
|  |  |  | @ Cl=0.1, Cd= | 0.0048605
|  |  |  | @ Cl=0.4, Cd= | 0.004267
|  |  |  | @ Cl=0.6, Cd= | 0.0034759
alpha (deg) | Cl | Cd | Cm | Cl/Cd
-20 | -0.7043 | 0.26016 | 0.0449 | -2.7072
-19.5 | -0.6829 | 0.25077 | 0.0395 | -2.7232
-19 | -0.6626 | 0.24069 | 0.0341 | -2.7529
-18.5 | -0.6412 | 0.23189 | 0.0289 | -2.7651
-18 | -0.6188 | 0.22379 | 0.0237 | -2.7651
-17.5 | -0.5988 | 0.21456 | 0.0184 | -2.7908
-17 | -0.5783 | 0.20589 | 0.0131 | -2.8088
-16.5 | -0.5565 | 0.19779 | 0.0081 | -2.8136
-16 | -0.5406 | 0.18739 | 0.0026 | -2.8849
-15.5 | -0.5224 | 0.17829 | -0.0027 | -2.9301
-15 | -0.4982 | 0.17165 | -0.0073 | -2.9024
-14.5 | -0.4875 | 0.16048 | -0.0132 | -3.0378
-13 | -0.4397 | 0.13449 | -0.0286 | -3.2694
-12.5 | -0.4284 | 0.12532 | -0.034 | -3.4184
-12 | -0.4192 | 0.11607 | -0.0395 | -3.6116
-11.5 | -0.4058 | 0.10813 | -0.0443 | -3.7529
-11 | -0.3967 | 0.09964 | -0.0495 | -3.9813
-10 | -0.3887 | 0.08224 | -0.06 | -4.7264
-9.5 | -0.3862 | 0.07401 | -0.0651 | -5.2182
-9 | -0.4074 | 0.06262 | -0.0729 | -6.5059
-8.5 | -0.4096 | 0.05302 | -0.0823 | -7.7254
-8 | -0.4474 | 0.04464 | -0.086 | -10.0224
-7.5 | -0.4738 | 0.03691 | -0.0843 | -12.8366
-7 | -0.4809 | 0.0284 | -0.082 | -16.9331
-6.5 | -0.4771 | 0.01929 | -0.0782 | -24.733
-6 | -0.4599 | 0.01035 | -0.0737 | -44.4348
-5.5 | -0.4026 | 0.00732 | -0.0705 | -55
-5 | -0.3333 | 0.00631 | -0.0686 | -52.8209
-4.5 | -0.261 | 0.00589 | -0.0675 | -44.3124
-4 | -0.1887 | 0.00561 | -0.067 | -33.6364
-3.5 | -0.1174 | 0.00535 | -0.0668 | -21.9439
-3 | -0.0466 | 0.00516 | -0.0669 | -9.031
-2 | 0.094 | 0.00487 | -0.0677 | 19.3018
-1.5 | 0.1637 | 0.00476 | -0.0683 | 34.3908
-1 | 0.2331 | 0.00467 | -0.0691 | 49.9143
-0.5 | 0.3025 | 0.00456 | -0.0699 | 66.3377
0 | 0.371 | 0.00439 | -0.0707 | 84.5103
0.5 | 0.4394 | 0.0041 | -0.0716 | 107.1707
1 | 0.5071 | 0.00376 | -0.0725 | 134.867
1.5 | 0.5745 | 0.00338 | -0.0733 | 169.9704
2 | 0.641 | 0.00363 | -0.0738 | 176.584
2.5 | 0.6961 | 0.00483 | -0.0726 | 144.1201
3.5 | 0.8131 | 0.00632 | -0.0703 | 128.6551
4 | 0.8721 | 0.00693 | -0.0688 | 125.8442
4.5 | 0.9347 | 0.00731 | -0.0676 | 127.8659
5 | 0.9971 | 0.00769 | -0.0661 | 129.6619
5.5 | 1.0576 | 0.00812 | -0.064 | 130.2463
6 | 1.1164 | 0.00855 | -0.0613 | 130.5731
6.5 | 1.1685 | 0.00909 | -0.0572 | 128.5479
7 | 1.2016 | 0.0097 | -0.0495 | 123.8763
7.5 | 1.2343 | 0.01044 | -0.042 | 118.228
8 | 1.284 | 0.01163 | -0.0379 | 110.4041
8.5 | 1.3483 | 0.01321 | -0.0267 | 102.0666
9 | 1.3252 | 0.01661 | -0.0227 | 79.7833
9.5 | 1.3054 | 0.02158 | -0.0133 | 60.4912
10 | 1.2791 | 0.02773 | -0.0045 | 46.1269
10.5 | 1.2536 | 0.0351 | 0.0013 | 35.7151
11 | 1.2226 | 0.04367 | 0.0043 | 27.9963
11.5 | 1.1831 | 0.05403 | 0.0045 | 21.8971
12 | 1.1477 | 0.0654 | 0.0017 | 17.5489
12.5 | 1.1141 | 0.0782 | -0.0039 | 14.2468
13 | 1.0832 | 0.09253 | -0.0123 | 11.7065
13.5 | 1.0598 | 0.10763 | -0.0224 | 9.8467

## 137. Re 18M Mach 0.00 (1)
BIGFOIL.COM POLAR EXPORT
NACA65-412 a=0.5
NACA65-412 a=0.5 |  |  |  | Cl Max: | 1.242 | at alpha= | 10 | deg
JavaFoil+Calcfoil stall+Eppler ext transition |  |  |  | L/D Max: | 134.177 | at alpha= | 6 | deg
Re: | 18000000 |  |  | Cd Min: | 0.00506 | at alpha= | -0.5 | deg
Mach: | 0 |  |  | Cl=0 at alpha= | -2.5848 | deg
|  |  |  | @ Cl=0.1, Cd= | 0.0054848
|  |  |  | @ Cl=0.4, Cd= | 0.0052868
|  |  |  | @ Cl=0.6, Cd= | 0.0054951
alpha (deg) | Cl | Cd | Cm | Cl/Cd
-16 | -0.484 | 0.1159 | -0.017 | -4.178
-15.5 | -0.503 | 0.11052 | -0.017 | -4.552
-15 | -0.521 | 0.10533 | -0.017 | -4.948
-14.5 | -0.538 | 0.09931 | -0.017 | -5.419
-14 | -0.554 | 0.09508 | -0.018 | -5.824
-13.5 | -0.567 | 0.08923 | -0.018 | -6.358
-13 | -0.58 | 0.08258 | -0.019 | -7.018
-12.5 | -0.588 | 0.0782 | -0.019 | -7.518
-12 | -0.595 | 0.07084 | -0.021 | -8.401
-11.5 | -0.597 | 0.06302 | -0.024 | -9.467
-11 | -0.717 | 0.00937 | -0.039 | -76.511
-10.5 | -0.701 | 0.00929 | -0.04 | -75.496
-10 | -0.69 | 0.0084 | -0.041 | -82.19
-9.5 | -0.668 | 0.00801 | -0.041 | -83.392
-9 | -0.64 | 0.00766 | -0.042 | -83.553
-8.5 | -0.608 | 0.00742 | -0.042 | -81.935
-8 | -0.57 | 0.00724 | -0.043 | -78.812
-7.5 | -0.528 | 0.00696 | -0.044 | -75.859
-7 | -0.483 | 0.0068 | -0.044 | -70.942
-6.5 | -0.435 | 0.00658 | -0.045 | -66.068
-6 | -0.384 | 0.00638 | -0.046 | -60.232
-5.5 | -0.332 | 0.00621 | -0.046 | -53.508
-5 | -0.278 | 0.00604 | -0.047 | -46.003
-4.5 | -0.222 | 0.0059 | -0.048 | -37.686
-4 | -0.165 | 0.00579 | -0.048 | -28.577
-3.5 | -0.108 | 0.00572 | -0.049 | -18.82
-3 | -0.049 | 0.00559 | -0.05 | -8.767
-2.5 | 0.01 | 0.00555 | -0.05 | 1.818
-2 | 0.07 | 0.0055 | -0.051 | 12.637
-1.5 | 0.129 | 0.00547 | -0.052 | 23.614
-1 | 0.189 | 0.00544 | -0.052 | 34.713
-0.5 | 0.249 | 0.00506 | -0.053 | 49.214
0 | 0.309 | 0.00514 | -0.054 | 60.097
0.5 | 0.369 | 0.00525 | -0.055 | 70.158
1 | 0.428 | 0.00532 | -0.055 | 80.414
1.5 | 0.488 | 0.00536 | -0.056 | 90.983
2 | 0.547 | 0.00554 | -0.057 | 98.82
2.5 | 0.606 | 0.00549 | -0.057 | 110.459
3 | 0.663 | 0.00579 | -0.058 | 114.563
3.5 | 0.721 | 0.00604 | -0.059 | 119.376
4 | 0.778 | 0.00636 | -0.059 | 122.247
4.5 | 0.834 | 0.00716 | -0.06 | 116.382
5 | 0.888 | 0.00696 | -0.061 | 127.628
5.5 | 0.941 | 0.00721 | -0.061 | 130.609
6 | 0.992 | 0.0074 | -0.062 | 134.177
6.5 | 1.041 | 0.00861 | -0.063 | 120.853
7 | 1.084 | 0.00895 | -0.063 | 121.092
7.5 | 1.124 | 0.00932 | -0.064 | 120.627
8 | 1.159 | 0.0097 | -0.065 | 119.427
8.5 | 1.189 | 0.01012 | -0.065 | 117.444
9 | 1.214 | 0.01059 | -0.066 | 114.585
9.5 | 1.233 | 0.01119 | -0.066 | 110.22
10 | 1.242 | 0.01178 | -0.067 | 105.502
10.5 | 1.242 | 0.01244 | -0.067 | 99.828
11 | 1.233 | 0.01317 | -0.068 | 93.69
11.5 | 1.218 | 0.01402 | -0.068 | 86.879
12 | 1.196 | 0.01476 | -0.069 | 81.042
12.5 | 1.168 | 0.01566 | -0.069 | 74.632
13 | 1.135 | 0.0168 | -0.07 | 67.555
13.5 | 1.095 | 0.01837 | -0.07 | 59.627
14 | 1.053 | 0.02 | -0.07 | 52.643
14.5 | 1.007 | 0.0223 | -0.071 | 45.149
15 | 0.954 | 0.02627 | -0.07 | 36.327

## 138. Re 18M Mach 0.00 (2)
BIGFOIL.COM POLAR EXPORT
NACA65-412 a=0.5
NACA65-412 a=0.5 |  |  |  | Cl Max: | 1.8471 | at alpha= | 20 | deg
XFOIL ncrit=9 |  |  |  | L/D Max: | 142.685 | at alpha= | 8 | deg
Re: | 18000000 |  |  | Cd Min: | 0.04559 | at alpha= | 20 | deg
Mach: | 0 |  |  | Cl=0 at alpha= | -2.6497 | deg
|  |  |  | @ Cl=0.1, Cd= | 0.0046406
|  |  |  | @ Cl=0.4, Cd= | 0.003999
|  |  |  | @ Cl=0.6, Cd= | 0.0050492
alpha (deg) | Cl | Cd | Cm | Cl/Cd
-20 | -1.5712 | 0.03086 | -0.079 | -50.9138
-19.5 | -1.5777 | 0.02696 | -0.0772 | -58.52
-19 | -1.579 | 0.0244 | -0.0735 | -64.7131
-18.5 | -1.5765 | 0.02239 | -0.0687 | -70.4109
-18 | -1.573 | 0.021 | -0.0621 | -74.9048
-17.5 | -1.5502 | 0.01944 | -0.0586 | -79.7428
-17 | -1.5201 | 0.01791 | -0.056 | -84.8744
-16.5 | -1.4829 | 0.01669 | -0.0542 | -88.8496
-16 | -1.4451 | 0.01531 | -0.0524 | -94.3893
-15.5 | -1.4019 | 0.01429 | -0.0513 | -98.1036
-15 | -1.3559 | 0.01343 | -0.0504 | -100.9605
-14.5 | -1.3107 | 0.01237 | -0.0495 | -105.958
-14 | -1.2622 | 0.0116 | -0.0489 | -108.8103
-13.5 | -1.2114 | 0.01102 | -0.0486 | -109.9274
-13 | -1.1597 | 0.01049 | -0.0484 | -110.5529
-12.5 | -1.1073 | 0.01001 | -0.0483 | -110.6194
-12 | -1.0548 | 0.00947 | -0.0482 | -111.3833
-11.5 | -1.0018 | 0.00895 | -0.0481 | -111.933
-11 | -0.948 | 0.00852 | -0.0482 | -111.2676
-10.5 | -0.8933 | 0.00816 | -0.0483 | -109.473
-10 | -0.8382 | 0.00785 | -0.0486 | -106.7771
-9.5 | -0.7827 | 0.00753 | -0.0488 | -103.9442
-9 | -0.7269 | 0.00726 | -0.0491 | -100.124
-8.5 | -0.6708 | 0.00698 | -0.0495 | -96.1032
-8 | -0.6142 | 0.00678 | -0.0499 | -90.59
-7.5 | -0.5577 | 0.00652 | -0.0503 | -85.5368
-7 | -0.5013 | 0.0062 | -0.0506 | -80.8548
-6.5 | -0.4446 | 0.00595 | -0.0511 | -74.7227
-6 | -0.3873 | 0.00576 | -0.0516 | -67.2396
-5.5 | -0.3298 | 0.0056 | -0.0522 | -58.8929
-5 | -0.2722 | 0.00545 | -0.0528 | -49.945
-4 | -0.1567 | 0.00512 | -0.0539 | -30.6055
-3.5 | -0.0988 | 0.00499 | -0.0546 | -19.7996
-2.5 | 0.0174 | 0.00476 | -0.0559 | 3.6555
-2 | 0.0756 | 0.00467 | -0.0566 | 16.1884
-1.5 | 0.1337 | 0.0046 | -0.0573 | 29.0652
-1 | 0.1919 | 0.00452 | -0.058 | 42.4558
-0.5 | 0.2499 | 0.00442 | -0.0587 | 56.5385
0 | 0.3078 | 0.00426 | -0.0595 | 72.2535
0.5 | 0.3653 | 0.00409 | -0.0602 | 89.3154
1 | 0.4225 | 0.00394 | -0.0609 | 107.2335
1.5 | 0.4775 | 0.00372 | -0.0615 | 128.3602
2 | 0.5304 | 0.00435 | -0.0617 | 121.931
2.5 | 0.5834 | 0.00493 | -0.0618 | 118.3367
3 | 0.6377 | 0.00532 | -0.0621 | 119.8684
3.5 | 0.6919 | 0.00568 | -0.0623 | 121.8134
4 | 0.7461 | 0.00601 | -0.0624 | 124.1431
4.5 | 0.8005 | 0.00632 | -0.0626 | 126.6614
5 | 0.8553 | 0.00656 | -0.0629 | 130.3811
5.5 | 0.9098 | 0.00681 | -0.0631 | 133.5977
6 | 0.9638 | 0.00708 | -0.0633 | 136.1299
6.5 | 1.0176 | 0.00733 | -0.0634 | 138.8267
7 | 1.0702 | 0.00764 | -0.0634 | 140.0785
7.5 | 1.1226 | 0.00793 | -0.0633 | 141.5637
8 | 1.1743 | 0.00823 | -0.0631 | 142.6853
8.5 | 1.2238 | 0.00859 | -0.0625 | 142.468
9 | 1.2703 | 0.00891 | -0.0613 | 142.5701
9.5 | 1.3211 | 0.00928 | -0.0611 | 142.3599
10 | 1.3676 | 0.00978 | -0.0601 | 139.8364
10.5 | 1.4119 | 0.01032 | -0.0588 | 136.812
11 | 1.455 | 0.01084 | -0.0572 | 134.2251
11.5 | 1.4879 | 0.01153 | -0.0538 | 129.046
12 | 1.5111 | 0.0122 | -0.0486 | 123.8607
12.5 | 1.5396 | 0.01298 | -0.0449 | 118.6133
13 | 1.5672 | 0.01394 | -0.0414 | 112.4247
13.5 | 1.5946 | 0.01503 | -0.0382 | 106.0945
14 | 1.6185 | 0.01642 | -0.0349 | 98.5688
14.5 | 1.6419 | 0.01795 | -0.0318 | 91.4708
15 | 1.6694 | 0.01933 | -0.0294 | 86.3632
15.5 | 1.6946 | 0.02092 | -0.0271 | 81.0038
16 | 1.717 | 0.02278 | -0.0247 | 75.3731
16.5 | 1.7394 | 0.02472 | -0.0226 | 70.3641
17 | 1.7602 | 0.02684 | -0.0206 | 65.5812
17.5 | 1.7784 | 0.0293 | -0.0187 | 60.6962
18 | 1.7951 | 0.03199 | -0.017 | 56.1144
18.5 | 1.8115 | 0.03485 | -0.0156 | 51.9799
19 | 1.8256 | 0.03805 | -0.0144 | 47.979
19.5 | 1.8338 | 0.04198 | -0.0134 | 43.6827
20 | 1.8471 | 0.04559 | -0.0129 | 40.5155

## 139. Re 18M Mach 0.10 (1)
BIGFOIL.COM POLAR EXPORT
NACA65-412 a=0.5
NACA65-412 a=0.5 |  |  |  | Cl Max: | 1.238 | at alpha= | 10 | deg
JavaFoil+Calcfoil stall+Eppler ext transition |  |  |  | L/D Max: | 133.49 | at alpha= | 6 | deg
Re: | 18000000 |  |  | Cd Min: | 0.00507 | at alpha= | -0.5 | deg
Mach: | 0.1 |  |  | Cl=0 at alpha= | -2.5848 | deg
|  |  |  | @ Cl=0.1, Cd= | 0.00548
|  |  |  | @ Cl=0.4, Cd= | 0.005295
|  |  |  | @ Cl=0.6, Cd= | 0.0054795
alpha (deg) | Cl | Cd | Cm | Cl/Cd
-15.5 | -0.465 | 0.11182 | -0.017 | -4.157
-15 | -0.486 | 0.10535 | -0.017 | -4.615
-14.5 | -0.507 | 0.1006 | -0.017 | -5.036
-14 | -0.526 | 0.09526 | -0.018 | -5.517
-13.5 | -0.543 | 0.09018 | -0.018 | -6.018
-13 | -0.558 | 0.08414 | -0.018 | -6.627
-12.5 | -0.57 | 0.07939 | -0.019 | -7.176
-12 | -0.58 | 0.07219 | -0.021 | -8.028
-11.5 | -0.582 | 0.06526 | -0.023 | -8.922
-11 | -0.592 | 0.05093 | -0.028 | -11.631
-10.5 | -0.69 | 0.00949 | -0.04 | -72.739
-10 | -0.684 | 0.0085 | -0.041 | -80.527
-9.5 | -0.664 | 0.00807 | -0.041 | -82.259
-9 | -0.638 | 0.00777 | -0.042 | -82.108
-8.5 | -0.607 | 0.00749 | -0.043 | -81.115
-8 | -0.57 | 0.00728 | -0.043 | -78.356
-7.5 | -0.528 | 0.007 | -0.044 | -75.521
-7 | -0.484 | 0.0068 | -0.045 | -71.096
-6.5 | -0.436 | 0.00662 | -0.045 | -65.83
-6 | -0.386 | 0.0064 | -0.046 | -60.29
-5.5 | -0.333 | 0.0062 | -0.047 | -53.783
-5 | -0.279 | 0.00603 | -0.047 | -46.28
-4.5 | -0.223 | 0.00594 | -0.048 | -37.581
-4 | -0.166 | 0.0058 | -0.049 | -28.628
-3.5 | -0.108 | 0.0057 | -0.049 | -18.971
-3 | -0.049 | 0.00563 | -0.05 | -8.75
-2.5 | 0.01 | 0.00559 | -0.051 | 1.816
-2 | 0.07 | 0.00551 | -0.051 | 12.681
-1.5 | 0.13 | 0.00545 | -0.052 | 23.819
-1 | 0.19 | 0.00542 | -0.053 | 35.041
-0.5 | 0.25 | 0.00507 | -0.053 | 49.412
0 | 0.31 | 0.00511 | -0.054 | 60.694
0.5 | 0.37 | 0.00527 | -0.055 | 70.268
1 | 0.43 | 0.00532 | -0.055 | 80.838
1.5 | 0.49 | 0.00538 | -0.056 | 91.21
2 | 0.55 | 0.00531 | -0.057 | 103.653
2.5 | 0.609 | 0.00551 | -0.058 | 110.648
3 | 0.666 | 0.00579 | -0.058 | 115.182
3.5 | 0.725 | 0.00607 | -0.059 | 119.408
4 | 0.782 | 0.00641 | -0.06 | 121.996
4.5 | 0.838 | 0.00721 | -0.06 | 116.148
5 | 0.892 | 0.007 | -0.061 | 127.495
5.5 | 0.945 | 0.00725 | -0.062 | 130.347
6 | 0.997 | 0.00747 | -0.062 | 133.49
6.5 | 1.045 | 0.00867 | -0.063 | 120.532
7 | 1.088 | 0.00902 | -0.064 | 120.638
7.5 | 1.127 | 0.00939 | -0.064 | 119.968
8 | 1.161 | 0.00979 | -0.065 | 118.608
8.5 | 1.19 | 0.01022 | -0.066 | 116.484
9 | 1.214 | 0.01075 | -0.066 | 112.92
9.5 | 1.232 | 0.01132 | -0.067 | 108.831
10 | 1.238 | 0.01196 | -0.067 | 103.491
10.5 | 1.234 | 0.01262 | -0.068 | 97.818
11 | 1.222 | 0.01336 | -0.068 | 91.464
11.5 | 1.203 | 0.01413 | -0.069 | 85.095
12 | 1.176 | 0.01506 | -0.069 | 78.075
12.5 | 1.142 | 0.01605 | -0.07 | 71.164
13 | 1.103 | 0.01736 | -0.07 | 63.514
13.5 | 1.058 | 0.01897 | -0.07 | 55.75
14 | 1.008 | 0.02115 | -0.07 | 47.657
14.5 | 0.952 | 0.02474 | -0.07 | 38.485
15 | 0.882 | 0.03424 | -0.068 | 25.767

## 140. Re 18M Mach 0.10 (2)
BIGFOIL.COM POLAR EXPORT
NACA65-412 a=0.5
NACA65-412 a=0.5 |  |  |  | Cl Max: | 1.8341 | at alpha= | 20 | deg
XFOIL ncrit=9 |  |  |  | L/D Max: | 142.473 | at alpha= | 8 | deg
Re: | 18000000 |  |  | Cd Min: | 0.04977 | at alpha= | 20 | deg
Mach: | 0.1 |  |  | Cl=0 at alpha= | -2.6504 | deg
|  |  |  | @ Cl=0.1, Cd= | 0.0046414
|  |  |  | @ Cl=0.4, Cd= | 0.0040001
|  |  |  | @ Cl=0.6, Cd= | 0.005026
alpha (deg) | Cl | Cd | Cm | Cl/Cd
-20 | -1.4394 | 0.0475 | -0.0773 | -30.3032
-19.5 | -1.4999 | 0.03558 | -0.0829 | -42.1557
-19 | -1.5214 | 0.02978 | -0.0827 | -51.088
-18.5 | -1.5318 | 0.02624 | -0.0793 | -58.3765
-18 | -1.5347 | 0.02365 | -0.0746 | -64.8922
-17.5 | -1.5376 | 0.02181 | -0.0674 | -70.4998
-17 | -1.5163 | 0.02025 | -0.0632 | -74.879
-16.5 | -1.4837 | 0.01879 | -0.0605 | -78.9622
-16 | -1.4484 | 0.01726 | -0.0581 | -83.9166
-15.5 | -1.4114 | 0.01562 | -0.0559 | -90.3585
-15 | -1.3681 | 0.01439 | -0.0544 | -95.073
-14.5 | -1.3215 | 0.01337 | -0.0532 | -98.8407
-14 | -1.2751 | 0.01222 | -0.0521 | -104.3453
-13.5 | -1.2249 | 0.01142 | -0.0513 | -107.2592
-13 | -1.1726 | 0.01081 | -0.0508 | -108.4736
-12.5 | -1.1193 | 0.01027 | -0.0504 | -108.9873
-12 | -1.0655 | 0.00976 | -0.0502 | -109.1701
-11.5 | -1.0117 | 0.00921 | -0.0499 | -109.848
-11 | -0.9574 | 0.00869 | -0.0497 | -110.1726
-10.5 | -0.902 | 0.00829 | -0.0497 | -108.8058
-10 | -0.8461 | 0.00795 | -0.0498 | -106.4277
-9.5 | -0.7898 | 0.00762 | -0.0499 | -103.6483
-9 | -0.7333 | 0.00733 | -0.0501 | -100.0409
-8 | -0.6192 | 0.00685 | -0.0507 | -90.3942
-7.5 | -0.5621 | 0.00658 | -0.051 | -85.4255
-7 | -0.5052 | 0.00626 | -0.0513 | -80.7029
-6.5 | -0.4479 | 0.00598 | -0.0516 | -74.8997
-6 | -0.3901 | 0.00577 | -0.0521 | -67.6083
-5.5 | -0.3322 | 0.00562 | -0.0526 | -59.1103
-4 | -0.1577 | 0.00514 | -0.0543 | -30.6809
-3.5 | -0.0994 | 0.00499 | -0.0549 | -19.9198
-2.5 | 0.0176 | 0.00477 | -0.0563 | 3.6897
-2 | 0.0761 | 0.00467 | -0.057 | 16.2955
-1.5 | 0.1346 | 0.0046 | -0.0577 | 29.2609
-1 | 0.1932 | 0.00452 | -0.0584 | 42.7434
-0.5 | 0.2515 | 0.00443 | -0.0591 | 56.772
0 | 0.3098 | 0.00426 | -0.0598 | 72.723
0.5 | 0.3677 | 0.00409 | -0.0606 | 89.9022
1 | 0.4252 | 0.00393 | -0.0613 | 108.1934
1.5 | 0.4806 | 0.00369 | -0.0619 | 130.2439
2 | 0.5337 | 0.00434 | -0.062 | 122.9724
2.5 | 0.5869 | 0.00493 | -0.0622 | 119.0467
3 | 0.6415 | 0.00533 | -0.0624 | 120.3565
3.5 | 0.6959 | 0.00569 | -0.0626 | 122.3023
4 | 0.7505 | 0.00603 | -0.0627 | 124.461
4.5 | 0.8051 | 0.00635 | -0.0629 | 126.7874
5 | 0.8602 | 0.00659 | -0.0631 | 130.5311
5.5 | 0.9152 | 0.00684 | -0.0633 | 133.8012
6 | 0.9694 | 0.00711 | -0.0634 | 136.3432
6.5 | 1.0237 | 0.00736 | -0.0635 | 139.0897
7 | 1.0765 | 0.00768 | -0.0634 | 140.1693
7.5 | 1.1293 | 0.00798 | -0.0632 | 141.5163
8 | 1.1811 | 0.00829 | -0.0629 | 142.4729
8.5 | 1.2308 | 0.00867 | -0.0622 | 141.9608
9 | 1.2772 | 0.00898 | -0.0608 | 142.2272
9.5 | 1.3285 | 0.00938 | -0.0605 | 141.6311
10 | 1.3744 | 0.00992 | -0.0593 | 138.5484
10.5 | 1.4189 | 0.01045 | -0.0577 | 135.7799
11 | 1.461 | 0.01101 | -0.0558 | 132.6975
11.5 | 1.4849 | 0.01175 | -0.0504 | 126.3745
12 | 1.5122 | 0.01247 | -0.046 | 121.267
12.5 | 1.5415 | 0.01333 | -0.0424 | 115.6414
13 | 1.5673 | 0.01448 | -0.0387 | 108.239
13.5 | 1.5945 | 0.01569 | -0.0354 | 101.6252
14 | 1.619 | 0.01717 | -0.0321 | 94.2924
14.5 | 1.644 | 0.01872 | -0.0292 | 87.8205
15 | 1.6715 | 0.0202 | -0.0267 | 82.7475
15.5 | 1.6969 | 0.02191 | -0.0244 | 77.4487
16 | 1.7184 | 0.02394 | -0.0219 | 71.7794
16.5 | 1.7401 | 0.02608 | -0.0197 | 66.7216
17 | 1.7601 | 0.02842 | -0.0176 | 61.9317
17.5 | 1.778 | 0.03108 | -0.0158 | 57.2072
18 | 1.7921 | 0.03418 | -0.014 | 52.4312
18.5 | 1.807 | 0.03741 | -0.0126 | 48.3026
19 | 1.8189 | 0.04104 | -0.0115 | 44.3202
19.5 | 1.8172 | 0.04625 | -0.0104 | 39.2908
20 | 1.8341 | 0.04977 | -0.0102 | 36.8515

## 141. Re 18M Mach 0.25 (1)
BIGFOIL.COM POLAR EXPORT
NACA65-412 a=0.5
NACA65-412 a=0.5 |  |  |  | Cl Max: | 1.209 | at alpha= | 9.5 | deg
JavaFoil+Calcfoil stall+Eppler ext transition |  |  |  | L/D Max: | 129.335 | at alpha= | 5.5 | deg
Re: | 18000000 |  |  | Cd Min: | 0.00508 | at alpha= | -0.5 | deg
Mach: | 0.25 |  |  | Cl=0 at alpha= | -2.582 | deg
|  |  |  | @ Cl=0.1, Cd= | 0.005517
|  |  |  | @ Cl=0.4, Cd= | 0.0053249
|  |  |  | @ Cl=0.6, Cd= | 0.10337
alpha (deg) | Cl | Cd | Cm | Cl/Cd
-14 | -0.258 | 0.1048 | -0.017 | -2.464
-13.5 | -0.315 | 0.09675 | -0.018 | -3.255
-13 | -0.365 | 0.0918 | -0.018 | -3.981
-12.5 | -0.41 | 0.08476 | -0.019 | -4.841
-12 | -0.449 | 0.07887 | -0.019 | -5.695
-11.5 | -0.474 | 0.07398 | -0.02 | -6.403
-11 | -0.492 | 0.06824 | -0.02 | -7.211
-10.5 | -0.504 | 0.06277 | -0.022 | -8.036
-10 | -0.511 | 0.05688 | -0.024 | -8.984
-9.5 | -0.516 | 0.04771 | -0.028 | -10.825
-9 | -0.614 | 0.00833 | -0.043 | -73.71
-8.5 | -0.594 | 0.00777 | -0.044 | -76.399
-8 | -0.564 | 0.00753 | -0.044 | -74.884
-7.5 | -0.527 | 0.00721 | -0.045 | -73.119
-7 | -0.486 | 0.00696 | -0.046 | -69.793
-6.5 | -0.44 | 0.00677 | -0.046 | -65.033
-6 | -0.391 | 0.00653 | -0.047 | -59.909
-5.5 | -0.339 | 0.00629 | -0.048 | -53.933
-5 | -0.285 | 0.0061 | -0.049 | -46.675
-4.5 | -0.228 | 0.006 | -0.049 | -38.08
-4 | -0.17 | 0.00588 | -0.05 | -28.941
-3.5 | -0.111 | 0.00574 | -0.051 | -19.316
-3 | -0.051 | 0.00565 | -0.051 | -8.941
-2.5 | 0.01 | 0.00559 | -0.052 | 1.865
-2 | 0.072 | 0.00554 | -0.053 | 12.97
-1.5 | 0.133 | 0.00549 | -0.053 | 24.28
-1 | 0.195 | 0.00548 | -0.054 | 35.581
-0.5 | 0.257 | 0.00508 | -0.055 | 50.607
0 | 0.319 | 0.00512 | -0.056 | 62.321
0.5 | 0.381 | 0.0053 | -0.056 | 71.823
1 | 0.442 | 0.00538 | -0.057 | 82.201
1.5 | 0.504 | 0.0052 | -0.058 | 96.801
2 | 0.565 | 0.00536 | -0.058 | 105.325
2.5 | 0.626 | 0.00558 | -0.059 | 112.276
3 | 0.685 | 0.00588 | -0.06 | 116.407
3.5 | 0.744 | 0.00617 | -0.061 | 120.618
4 | 0.803 | 0.00663 | -0.061 | 121.141
4.5 | 0.859 | 0.00698 | -0.062 | 123.169
5 | 0.915 | 0.0072 | -0.063 | 126.987
5.5 | 0.968 | 0.00749 | -0.063 | 129.335
6 | 1.019 | 0.00865 | -0.064 | 117.873
6.5 | 1.066 | 0.009 | -0.065 | 118.532
7 | 1.107 | 0.00939 | -0.065 | 117.838
7.5 | 1.142 | 0.00983 | -0.066 | 116.142
8 | 1.171 | 0.01031 | -0.067 | 113.576
8.5 | 1.192 | 0.01081 | -0.067 | 110.275
9 | 1.205 | 0.01142 | -0.068 | 105.578
9.5 | 1.209 | 0.01217 | -0.068 | 99.348
10 | 1.196 | 0.01296 | -0.069 | 92.259
10.5 | 1.166 | 0.01382 | -0.069 | 84.359
11 | 1.123 | 0.01484 | -0.07 | 75.646
11.5 | 1.065 | 0.01603 | -0.07 | 66.464
12 | 0.995 | 0.01738 | -0.071 | 57.274
12.5 | 0.904 | 0.02124 | -0.07 | 42.556
13 | 0.696 | 0.0847 | -0.041 | 8.217
13.5 | 0.616 | 0.09084 | -0.04 | 6.786
14 | 0.531 | 0.10029 | -0.037 | 5.291
14.5 | 0.444 | 0.10337 | -0.04 | 4.291

## 142. Re 18M Mach 0.25 (2)
BIGFOIL.COM POLAR EXPORT
NACA65-412 a=0.5
NACA65-412 a=0.5 |  |  |  | Cl Max: | 1.7268 | at alpha= | 17.5 | deg
XFOIL ncrit=9 |  |  |  | L/D Max: | 140.907 | at alpha= | 7.5 | deg
Re: | 18000000 |  |  | Cd Min: | 0.20667 | at alpha= | -19 | deg
Mach: | 0.25 |  |  | Cl=0 at alpha= | -2.6533 | deg
|  |  |  | @ Cl=0.1, Cd= | 0.0046561
|  |  |  | @ Cl=0.4, Cd= | 0.004018
|  |  |  | @ Cl=0.6, Cd= | 0.0048721
alpha (deg) | Cl | Cd | Cm | Cl/Cd
-19 | -0.6465 | 0.20667 | 0.0225 | -3.1282
-18.5 | -0.6299 | 0.19959 | 0.0179 | -3.156
-18 | -0.6296 | 0.18654 | 0.0111 | -3.3751
-17.5 | -0.6153 | 0.17892 | 0.0062 | -3.439
-17 | -0.6286 | 0.16319 | -0.0023 | -3.852
-16.5 | -0.6578 | 0.1447 | -0.0131 | -4.546
-16 | -1.0724 | 0.05742 | -0.0774 | -18.6764
-15.5 | -1.123 | 0.04317 | -0.0892 | -26.0134
-15 | -1.1694 | 0.03441 | -0.0923 | -33.9843
-14.5 | -1.2367 | 0.0277 | -0.0866 | -44.6462
-14 | -1.2733 | 0.02263 | -0.0773 | -56.266
-13.5 | -1.2598 | 0.01851 | -0.0722 | -68.0605
-13 | -1.2262 | 0.01545 | -0.0684 | -79.3657
-12.5 | -1.1805 | 0.0133 | -0.0654 | -88.7594
-12 | -1.1277 | 0.01182 | -0.063 | -95.4061
-11.5 | -1.0707 | 0.01077 | -0.0612 | -99.415
-11 | -1.0112 | 0.01005 | -0.0598 | -100.6169
-10.5 | -0.9516 | 0.00935 | -0.0585 | -101.7754
-10 | -0.8919 | 0.00872 | -0.0575 | -102.2821
-9.5 | -0.8312 | 0.00824 | -0.0567 | -100.8738
-9 | -0.7703 | 0.00785 | -0.0561 | -98.1274
-8.5 | -0.7093 | 0.00748 | -0.0556 | -94.8262
-7.5 | -0.5871 | 0.00692 | -0.0552 | -84.841
-7 | -0.5271 | 0.00653 | -0.055 | -80.7198
-6.5 | -0.4667 | 0.00618 | -0.055 | -75.5178
-6 | -0.4062 | 0.0059 | -0.0551 | -68.8475
-5.5 | -0.3455 | 0.00571 | -0.0553 | -60.5079
-5 | -0.2846 | 0.00552 | -0.0556 | -51.558
-4 | -0.1632 | 0.00521 | -0.0565 | -31.3244
-3.5 | -0.1027 | 0.00502 | -0.057 | -20.4582
-2.5 | 0.0186 | 0.0048 | -0.0582 | 3.875
-2 | 0.0793 | 0.00468 | -0.0589 | 16.9444
-1.5 | 0.1398 | 0.00461 | -0.0596 | 30.3254
-1 | 0.2004 | 0.00453 | -0.0603 | 44.2384
-0.5 | 0.2607 | 0.00444 | -0.0611 | 58.7162
0 | 0.3208 | 0.00426 | -0.0618 | 75.3052
0.5 | 0.3806 | 0.00408 | -0.0626 | 93.2843
1 | 0.4401 | 0.00389 | -0.0633 | 113.1362
1.5 | 0.4977 | 0.00359 | -0.064 | 138.6351
2 | 0.5521 | 0.00428 | -0.0641 | 128.9953
2.5 | 0.6063 | 0.00495 | -0.064 | 122.4848
3 | 0.6623 | 0.00538 | -0.0641 | 123.1041
3.5 | 0.7182 | 0.00578 | -0.0642 | 124.2561
4 | 0.7742 | 0.00615 | -0.0642 | 125.8862
4.5 | 0.8304 | 0.0065 | -0.0641 | 127.7538
5 | 0.8874 | 0.00676 | -0.0642 | 131.2722
5.5 | 0.9443 | 0.00701 | -0.0642 | 134.7076
6 | 1.0004 | 0.00731 | -0.064 | 136.8536
6.5 | 1.0563 | 0.0076 | -0.0637 | 138.9868
7 | 1.1108 | 0.00795 | -0.0631 | 139.7233
7.5 | 1.1653 | 0.00827 | -0.0625 | 140.9069
8 | 1.2175 | 0.00868 | -0.0614 | 140.265
8.5 | 1.2679 | 0.00907 | -0.0599 | 139.7905
9 | 1.3181 | 0.00944 | -0.0583 | 139.6292
9.5 | 1.3645 | 0.01004 | -0.0561 | 135.9064
10 | 1.408 | 0.01065 | -0.0533 | 132.2066
10.5 | 1.4309 | 0.01141 | -0.0467 | 125.4075
11 | 1.4609 | 0.01226 | -0.042 | 119.1599
11.5 | 1.4898 | 0.01338 | -0.0374 | 111.3453
12 | 1.5196 | 0.01463 | -0.0333 | 103.8688
12.5 | 1.5493 | 0.01602 | -0.0295 | 96.7104
13 | 1.5755 | 0.01775 | -0.0255 | 88.7606
13.5 | 1.6051 | 0.01941 | -0.0223 | 82.6945
14 | 1.6311 | 0.02139 | -0.0188 | 76.2553
14.5 | 1.6518 | 0.02385 | -0.0153 | 69.2579
15 | 1.677 | 0.02616 | -0.0124 | 64.1055
15.5 | 1.6958 | 0.02906 | -0.0094 | 58.3551
16 | 1.7121 | 0.03237 | -0.0067 | 52.8916
16.5 | 1.7215 | 0.03647 | -0.0041 | 47.2032
17 | 1.7264 | 0.04123 | -0.0021 | 41.8724
17.5 | 1.7268 | 0.04679 | -0.0006 | 36.9053
18 | 1.7099 | 0.0545 | -0.0001 | 31.3743
18.5 | 1.6986 | 0.06226 | -0.0006 | 27.2824
19 | 1.673 | 0.0724 | -0.0029 | 23.1077
19.5 | 1.6413 | 0.08427 | -0.0071 | 19.4767
20 | 1.6099 | 0.09708 | -0.013 | 16.5832

## 143. Re 18M Mach 0.50 (1)
BIGFOIL.COM POLAR EXPORT
NACA65-412 a=0.5
NACA65-412 a=0.5 |  |  |  | Cl Max: | 1.209 | at alpha= | 20 | deg
JavaFoil+Calcfoil stall+Eppler ext transition |  |  |  | L/D Max: | 128.631 | at alpha= | 3.5 | deg
Re: | 18000000 |  |  | Cd Min: | 0.00519 | at alpha= | 0 | deg
Mach: | 0.5 |  |  | Cl=0 at alpha= | -2.5882 | deg
|  |  |  | @ Cl=0.1, Cd= | 0.0056613
|  |  |  | @ Cl=0.4, Cd= | 0.0052087
|  |  |  | @ Cl=0.6, Cd= | 0.0055441
alpha (deg) | Cl | Cd | Cm | Cl/Cd
-20 | -0.951 | 0.16738 | -0.02 | -5.684
-19.5 | -0.925 | 0.15971 | -0.021 | -5.789
-19 | -0.897 | 0.15441 | -0.021 | -5.811
-18.5 | -0.87 | 0.14937 | -0.021 | -5.823
-18 | -0.843 | 0.1429 | -0.021 | -5.898
-17.5 | -0.816 | 0.13159 | -0.021 | -6.203
-17 | -0.79 | 0.12634 | -0.022 | -6.249
-16.5 | -0.763 | 0.11871 | -0.022 | -6.426
-16 | -0.735 | 0.1152 | -0.022 | -6.381
-15.5 | -0.71 | 0.10454 | -0.023 | -6.788
-15 | -0.693 | 0.08487 | -0.027 | -8.164
-14.5 | -0.704 | 0.04909 | -0.033 | -14.346
-14 | -0.626 | 0.09584 | -0.023 | -6.528
-13.5 | -0.599 | 0.08895 | -0.023 | -6.736
-13 | -0.575 | 0.07961 | -0.025 | -7.218
-12.5 | -0.552 | 0.07017 | -0.028 | -7.864
-12 | -0.573 | 0.03041 | -0.038 | -18.834
-11.5 | -0.592 | 0.01177 | -0.044 | -50.238
-11 | -0.564 | 0.01061 | -0.045 | -53.125
-10.5 | -0.434 | 0.06728 | -0.023 | -6.445
-10 | -0.408 | 0.06059 | -0.025 | -6.727
-9.5 | -0.382 | 0.0541 | -0.028 | -7.068
-9 | -0.426 | 0.0101 | -0.047 | -42.189
-8.5 | -0.402 | 0.00859 | -0.049 | -46.794
-8 | -0.368 | 0.00808 | -0.05 | -45.547
-7.5 | -0.269 | 0.04852 | -0.024 | -5.546
-7 | -0.242 | 0.04501 | -0.025 | -5.374
-6.5 | -0.216 | 0.03967 | -0.029 | -5.445
-6 | -0.352 | 0.0072 | -0.053 | -48.835
-5.5 | -0.341 | 0.00693 | -0.053 | -49.26
-5 | -0.3 | 0.00663 | -0.054 | -45.255
-4.5 | -0.246 | 0.00634 | -0.055 | -38.867
-4 | -0.186 | 0.00616 | -0.056 | -30.237
-3.5 | -0.122 | 0.00598 | -0.057 | -20.467
-3 | -0.056 | 0.00582 | -0.057 | -9.628
-2.5 | 0.012 | 0.00578 | -0.058 | 2.007
-2 | 0.08 | 0.00567 | -0.059 | 14.127
-1.5 | 0.149 | 0.00564 | -0.06 | 26.411
-1 | 0.218 | 0.0056 | -0.061 | 38.916
-0.5 | 0.288 | 0.00559 | -0.061 | 51.481
0 | 0.357 | 0.00519 | -0.062 | 68.698
0.5 | 0.426 | 0.00522 | -0.063 | 81.601
1 | 0.494 | 0.0053 | -0.064 | 93.182
1.5 | 0.563 | 0.00537 | -0.064 | 104.657
2 | 0.631 | 0.00569 | -0.065 | 110.817
2.5 | 0.7 | 0.006 | -0.066 | 116.671
3 | 0.764 | 0.00604 | -0.067 | 126.495
3.5 | 0.829 | 0.00644 | -0.068 | 128.631
4 | 0.89 | 0.00842 | -0.068 | 105.779
4.5 | 0.95 | 0.00882 | -0.069 | 107.637
5 | 1.005 | 0.00928 | -0.07 | 108.403
5.5 | 1.056 | 0.00975 | -0.07 | 108.337
6 | 1.099 | 0.0103 | -0.071 | 106.756
6.5 | 1.127 | 0.01097 | -0.072 | 102.808
7 | 1.123 | 0.0117 | -0.072 | 95.977
7.5 | 1.048 | 0.01281 | -0.073 | 81.867
8 | 0.696 | 0.01431 | -0.073 | 48.603
8.5 | 0.728 | 0.01459 | -0.074 | 49.858
9 | 0.756 | 0.0161 | -0.074 | 46.977
9.5 | 0.653 | 0.06229 | -0.039 | 10.489
10 | 0.819 | 0.01682 | -0.076 | 48.705
10.5 | 0.847 | 0.01847 | -0.076 | 45.879
11 | 0.874 | 0.02046 | -0.077 | 42.726
11.5 | 0.761 | 0.07773 | -0.044 | 9.793
12 | 0.937 | 0.0211 | -0.078 | 44.386
12.5 | 0.962 | 0.02361 | -0.078 | 40.757
13 | 0.98 | 0.02867 | -0.078 | 34.181
13.5 | 0.875 | 0.08987 | -0.052 | 9.741
14 | 1.041 | 0.03012 | -0.079 | 34.544
14.5 | 1.059 | 0.03547 | -0.079 | 29.851
15 | 0.951 | 0.10973 | -0.053 | 8.671
15.5 | 0.972 | 0.12066 | -0.05 | 8.054
16 | 0.999 | 0.12606 | -0.051 | 7.927
16.5 | 1.027 | 0.13256 | -0.053 | 7.747
17 | 1.056 | 0.13664 | -0.056 | 7.732
17.5 | 1.077 | 0.15138 | -0.054 | 7.116
18 | 1.103 | 0.15815 | -0.055 | 6.977
18.5 | 1.131 | 0.16389 | -0.056 | 6.902
19 | 1.159 | 0.16876 | -0.058 | 6.87
19.5 | 1.182 | 0.18291 | -0.058 | 6.463
20 | 1.209 | 0.18736 | -0.059 | 6.452

## 144. Re 18M Mach 0.50 (2)
BIGFOIL.COM POLAR EXPORT
NACA65-412 a=0.5
NACA65-412 a=0.5 |  |  |  | Cl Max: | 1.3333 | at alpha= | 9 | deg
XFOIL ncrit=9 |  |  |  | L/D Max: | 168.475 | at alpha= | 1.5 | deg
Re: | 18000000 |  |  | Cd Min: | 0.26008 | at alpha= | -20 | deg
Mach: | 0.5 |  |  | Cl=0 at alpha= | -2.6676 | deg
|  |  |  | @ Cl=0.1, Cd= | 0.0047711
|  |  |  | @ Cl=0.4, Cd= | 0.0042244
|  |  |  | @ Cl=0.6, Cd= | 0.0036015
alpha (deg) | Cl | Cd | Cm | Cl/Cd
-20 | -0.7045 | 0.26008 | 0.0449 | -2.7088
-19.5 | -0.6836 | 0.2501 | 0.0395 | -2.7333
-19 | -0.6634 | 0.2401 | 0.0341 | -2.763
-18.5 | -0.6415 | 0.23169 | 0.0288 | -2.7688
-18 | -0.6191 | 0.22357 | 0.0236 | -2.7692
-17.5 | -0.5974 | 0.21528 | 0.0185 | -2.775
-17 | -0.5796 | 0.20518 | 0.0129 | -2.8248
-16.5 | -0.5597 | 0.19629 | 0.0077 | -2.8514
-16 | -0.5428 | 0.18648 | 0.0023 | -2.9108
-15.5 | -0.5237 | 0.17775 | -0.0029 | -2.9463
-15 | -0.4992 | 0.17126 | -0.0074 | -2.9149
-14.5 | -0.4909 | 0.15937 | -0.0137 | -3.0803
-14 | -0.4721 | 0.15131 | -0.0186 | -3.1201
-13.5 | -0.4559 | 0.14275 | -0.0237 | -3.1937
-12.5 | -0.4333 | 0.12406 | -0.0348 | -3.4927
-12 | -0.424 | 0.11497 | -0.0402 | -3.6879
-11.5 | -0.4087 | 0.10742 | -0.0448 | -3.8047
-11 | -0.4004 | 0.09883 | -0.05 | -4.0514
-10.5 | -0.4037 | 0.08873 | -0.0562 | -4.5498
-10 | -0.397 | 0.08077 | -0.0611 | -4.9152
-9.5 | -0.3961 | 0.07242 | -0.0663 | -5.4695
-9 | -0.4171 | 0.06106 | -0.0744 | -6.831
-8.5 | -0.4199 | 0.05143 | -0.0842 | -8.1645
-8 | -0.4595 | 0.04388 | -0.0856 | -10.4717
-7.5 | -0.4822 | 0.03592 | -0.0843 | -13.4243
-7 | -0.4879 | 0.02747 | -0.0818 | -17.7612
-6.5 | -0.4842 | 0.01824 | -0.0779 | -26.5461
-6 | -0.4651 | 0.00956 | -0.0734 | -48.6506
-5.5 | -0.4051 | 0.00699 | -0.0703 | -57.9542
-5 | -0.3346 | 0.00613 | -0.0684 | -54.584
-4.5 | -0.2618 | 0.00573 | -0.0674 | -45.6894
-3.5 | -0.1179 | 0.00526 | -0.0667 | -22.4144
-3 | -0.047 | 0.00506 | -0.0668 | -9.2885
-2.5 | 0.0237 | 0.00491 | -0.0672 | 4.8269
-2 | 0.0938 | 0.00478 | -0.0677 | 19.6234
-1.5 | 0.1635 | 0.00468 | -0.0683 | 34.9359
-1 | 0.2331 | 0.00457 | -0.0691 | 51.0066
-0.5 | 0.3024 | 0.00449 | -0.0699 | 67.3497
0 | 0.3712 | 0.00433 | -0.0707 | 85.7275
1 | 0.5076 | 0.00383 | -0.0725 | 132.5326
1.5 | 0.5745 | 0.00341 | -0.0733 | 168.4751
2 | 0.6384 | 0.00389 | -0.0734 | 164.1131
2.5 | 0.6951 | 0.00494 | -0.0724 | 140.7085
3 | 0.7546 | 0.00563 | -0.0716 | 134.032
3.5 | 0.8139 | 0.00628 | -0.0704 | 129.6019
4 | 0.8741 | 0.00683 | -0.0691 | 127.9795
4.5 | 0.9372 | 0.00721 | -0.068 | 129.9861
5 | 1.0003 | 0.00757 | -0.0666 | 132.14
5.5 | 1.0618 | 0.00796 | -0.0647 | 133.392
6 | 1.1212 | 0.0084 | -0.0621 | 133.4762
6.5 | 1.1763 | 0.00891 | -0.0584 | 132.0202
7 | 1.2132 | 0.00947 | -0.0512 | 128.1098
7.5 | 1.25 | 0.01025 | -0.0444 | 121.9512
8 | 1.2933 | 0.01126 | -0.0389 | 114.8579
8.5 | 1.329 | 0.01287 | -0.0323 | 103.2634
9 | 1.3333 | 0.01618 | -0.0232 | 82.4042
9.5 | 1.3111 | 0.02122 | -0.0134 | 61.7861
10 | 1.2847 | 0.02735 | -0.0045 | 46.9726
10.5 | 1.2591 | 0.03465 | 0.0014 | 36.3377
11 | 1.2279 | 0.04315 | 0.0045 | 28.4565
11.5 | 1.1882 | 0.05345 | 0.0047 | 22.2301
12 | 1.1528 | 0.06474 | 0.0021 | 17.8066
12.5 | 1.1189 | 0.07749 | -0.0034 | 14.4393
13 | 1.0878 | 0.09175 | -0.0117 | 11.8561
13.5 | 1.0632 | 0.10697 | -0.0218 | 9.9392
14 | 1.0442 | 0.12283 | -0.0327 | 8.5012

## 145. Re 20M Mach 0.00 (1)
BIGFOIL.COM POLAR EXPORT
NACA65-412 a=0.5
NACA65-412 a=0.5 |  |  |  | Cl Max: | 1.243 | at alpha= | 10 | deg
JavaFoil+Calcfoil stall+Eppler ext transition |  |  |  | L/D Max: | 137.664 | at alpha= | 6.5 | deg
Re: | 20000000 |  |  | Cd Min: | 0.00525 | at alpha= | -0.5 | deg
Mach: | 0 |  |  | Cl=0 at alpha= | -2.5848 | deg
|  |  |  | @ Cl=0.1, Cd= | 0.0054798
|  |  |  | @ Cl=0.4, Cd= | 0.0053968
|  |  |  | @ Cl=0.6, Cd= | 0.0055486
alpha (deg) | Cl | Cd | Cm | Cl/Cd
-16 | -0.484 | 0.11683 | -0.017 | -4.145
-15.5 | -0.503 | 0.11072 | -0.017 | -4.544
-15 | -0.521 | 0.10425 | -0.017 | -4.999
-14.5 | -0.538 | 0.09937 | -0.017 | -5.416
-14 | -0.554 | 0.09519 | -0.018 | -5.817
-13.5 | -0.568 | 0.08888 | -0.018 | -6.386
-13 | -0.579 | 0.08303 | -0.019 | -6.977
-12.5 | -0.588 | 0.07772 | -0.02 | -7.568
-12 | -0.594 | 0.07147 | -0.021 | -8.318
-11.5 | -0.594 | 0.06525 | -0.023 | -9.101
-11 | -0.707 | 0.01007 | -0.039 | -70.286
-10.5 | -0.706 | 0.00831 | -0.04 | -84.93
-10 | -0.69 | 0.00826 | -0.041 | -83.559
-9.5 | -0.668 | 0.00786 | -0.041 | -84.97
-9 | -0.64 | 0.0076 | -0.042 | -84.259
-8.5 | -0.608 | 0.00735 | -0.042 | -82.82
-8 | -0.57 | 0.0071 | -0.043 | -80.333
-7.5 | -0.528 | 0.00686 | -0.044 | -76.955
-7 | -0.483 | 0.0067 | -0.044 | -72.005
-6.5 | -0.435 | 0.00651 | -0.045 | -66.74
-6 | -0.384 | 0.00631 | -0.046 | -60.95
-5.5 | -0.332 | 0.00609 | -0.046 | -54.55
-5 | -0.278 | 0.006 | -0.047 | -46.347
-4.5 | -0.222 | 0.00586 | -0.048 | -37.894
-4 | -0.165 | 0.00575 | -0.048 | -28.765
-3.5 | -0.108 | 0.00566 | -0.049 | -19.012
-3 | -0.049 | 0.00557 | -0.05 | -8.796
-2.5 | 0.01 | 0.00553 | -0.05 | 1.828
-2 | 0.07 | 0.00549 | -0.051 | 12.676
-1.5 | 0.129 | 0.00547 | -0.052 | 23.619
-1 | 0.189 | 0.00543 | -0.052 | 34.817
-0.5 | 0.249 | 0.00525 | -0.053 | 47.435
0 | 0.309 | 0.00535 | -0.054 | 57.774
0.5 | 0.369 | 0.00536 | -0.055 | 68.776
1 | 0.428 | 0.00543 | -0.055 | 78.797
1.5 | 0.488 | 0.00554 | -0.056 | 88.047
2 | 0.547 | 0.00536 | -0.057 | 102.095
2.5 | 0.606 | 0.00557 | -0.057 | 108.95
3 | 0.663 | 0.00578 | -0.058 | 114.793
3.5 | 0.721 | 0.00603 | -0.059 | 119.528
4 | 0.778 | 0.00648 | -0.059 | 120.08
4.5 | 0.834 | 0.00705 | -0.06 | 118.208
5 | 0.889 | 0.00687 | -0.061 | 129.409
5.5 | 0.941 | 0.00712 | -0.061 | 132.252
6 | 0.993 | 0.00736 | -0.062 | 134.844
6.5 | 1.041 | 0.00756 | -0.063 | 137.664
7 | 1.085 | 0.0088 | -0.063 | 123.198
7.5 | 1.124 | 0.0092 | -0.064 | 122.232
8 | 1.159 | 0.00957 | -0.065 | 121.16
8.5 | 1.19 | 0.00996 | -0.065 | 119.445
9 | 1.215 | 0.01047 | -0.066 | 116.051
9.5 | 1.234 | 0.011 | -0.066 | 112.222
10 | 1.243 | 0.01156 | -0.067 | 107.597
10.5 | 1.243 | 0.01221 | -0.068 | 101.806
11 | 1.235 | 0.01291 | -0.068 | 95.661
11.5 | 1.219 | 0.0137 | -0.069 | 88.978
12 | 1.197 | 0.01447 | -0.069 | 82.754
12.5 | 1.169 | 0.01538 | -0.07 | 76.056
13 | 1.136 | 0.01652 | -0.07 | 68.759
13.5 | 1.097 | 0.01799 | -0.07 | 60.955
14 | 1.054 | 0.01956 | -0.071 | 53.884
14.5 | 1.008 | 0.0219 | -0.071 | 46.007
15 | 0.956 | 0.0257 | -0.07 | 37.184

## 146. Re 20M Mach 0.00 (2)
BIGFOIL.COM POLAR EXPORT
NACA65-412 a=0.5
NACA65-412 a=0.5 |  |  |  | Cl Max: | 1.8583 | at alpha= | 20 | deg
XFOIL ncrit=9 |  |  |  | L/D Max: | 145.324 | at alpha= | 9.5 | deg
Re: | 20000000 |  |  | Cd Min: | 0.04438 | at alpha= | 20 | deg
Mach: | 0 |  |  | Cl=0 at alpha= | -2.648 | deg
|  |  |  | @ Cl=0.1, Cd= | 0.0045746
|  |  |  | @ Cl=0.4, Cd= | 0.0040574
|  |  |  | @ Cl=0.6, Cd= | 0.0051072
alpha (deg) | Cl | Cd | Cm | Cl/Cd
-20 | -1.5868 | 0.02961 | -0.0788 | -53.59
-19.5 | -1.5948 | 0.02598 | -0.0763 | -61.3857
-19 | -1.5955 | 0.02355 | -0.0722 | -67.7495
-18.5 | -1.5922 | 0.02173 | -0.067 | -73.272
-18 | -1.5844 | 0.02043 | -0.0608 | -77.5526
-17.5 | -1.5561 | 0.01906 | -0.0579 | -81.6422
-17 | -1.5236 | 0.01768 | -0.0556 | -86.1765
-16.5 | -1.4853 | 0.01653 | -0.0539 | -89.8548
-16 | -1.447 | 0.01517 | -0.0522 | -95.3856
-15.5 | -1.4049 | 0.01402 | -0.0509 | -100.2068
-15 | -1.3584 | 0.0132 | -0.0502 | -102.9091
-14.5 | -1.3115 | 0.01232 | -0.0494 | -106.4529
-14 | -1.2643 | 0.01137 | -0.0487 | -111.1961
-13.5 | -1.2136 | 0.01078 | -0.0484 | -112.5788
-13 | -1.1617 | 0.01027 | -0.0482 | -113.1159
-12.5 | -1.1091 | 0.00979 | -0.0481 | -113.2891
-12 | -1.0561 | 0.00932 | -0.048 | -113.3155
-11.5 | -1.0029 | 0.00882 | -0.048 | -113.7075
-11 | -0.9493 | 0.00836 | -0.048 | -113.5526
-10.5 | -0.8945 | 0.008 | -0.0482 | -111.8125
-10 | -0.8393 | 0.00768 | -0.0484 | -109.2839
-9.5 | -0.7837 | 0.00738 | -0.0487 | -106.1924
-9 | -0.7278 | 0.00711 | -0.049 | -102.3629
-8 | -0.6151 | 0.00663 | -0.0498 | -92.7753
-7 | -0.5018 | 0.00614 | -0.0506 | -81.7264
-6.5 | -0.4451 | 0.00584 | -0.051 | -76.2158
-6 | -0.3878 | 0.00566 | -0.0515 | -68.5159
-5.5 | -0.3303 | 0.00551 | -0.0521 | -59.9456
-5 | -0.2726 | 0.00534 | -0.0527 | -51.0487
-4.5 | -0.2148 | 0.00521 | -0.0533 | -41.2284
-4 | -0.157 | 0.00505 | -0.0539 | -31.0891
-3.5 | -0.0991 | 0.0049 | -0.0545 | -20.2245
-3 | -0.0409 | 0.0048 | -0.0552 | -8.5208
-2.5 | 0.0172 | 0.0047 | -0.0559 | 3.6596
-2 | 0.0754 | 0.0046 | -0.0566 | 16.3913
-1.5 | 0.1335 | 0.00454 | -0.0573 | 29.4053
-1 | 0.1918 | 0.00447 | -0.058 | 42.9083
-0.5 | 0.2499 | 0.00438 | -0.0588 | 57.0548
0 | 0.3077 | 0.00425 | -0.0595 | 72.4
0.5 | 0.3653 | 0.0041 | -0.0602 | 89.0976
1 | 0.4223 | 0.00403 | -0.0609 | 104.7891
1.5 | 0.4766 | 0.00391 | -0.0614 | 121.8926
2 | 0.5295 | 0.00452 | -0.0616 | 117.146
2.5 | 0.5833 | 0.005 | -0.0618 | 116.66
3 | 0.6378 | 0.00535 | -0.0621 | 119.215
3.5 | 0.6924 | 0.00566 | -0.0623 | 122.3322
4 | 0.7469 | 0.00596 | -0.0626 | 125.3188
4.5 | 0.8013 | 0.00625 | -0.0628 | 128.208
5 | 0.8563 | 0.00649 | -0.0631 | 131.9414
5.5 | 0.9111 | 0.00671 | -0.0633 | 135.7824
6 | 0.9652 | 0.00698 | -0.0635 | 138.2808
6.5 | 1.0192 | 0.00722 | -0.0637 | 141.1634
7 | 1.0719 | 0.00753 | -0.0637 | 142.3506
7.5 | 1.1247 | 0.00781 | -0.0636 | 144.0077
8 | 1.1764 | 0.00811 | -0.0635 | 145.0555
8.5 | 1.2265 | 0.00848 | -0.063 | 144.6344
9 | 1.2755 | 0.0088 | -0.0623 | 144.9432
9.5 | 1.3239 | 0.00911 | -0.0616 | 145.3238
10 | 1.3704 | 0.00963 | -0.0606 | 142.3053
10.5 | 1.4158 | 0.01013 | -0.0594 | 139.7631
11 | 1.4593 | 0.01064 | -0.058 | 137.1523
11.5 | 1.4958 | 0.01134 | -0.0553 | 131.9048
12 | 1.5195 | 0.01195 | -0.05 | 127.1548
12.5 | 1.5471 | 0.01268 | -0.046 | 122.011
13 | 1.5734 | 0.01366 | -0.0423 | 115.183
13.5 | 1.6007 | 0.01473 | -0.039 | 108.6694
14 | 1.6245 | 0.01608 | -0.0356 | 101.0261
14.5 | 1.6506 | 0.01744 | -0.0327 | 94.6445
15 | 1.6774 | 0.01882 | -0.0302 | 89.1286
15.5 | 1.7032 | 0.02034 | -0.0279 | 83.7365
16 | 1.7265 | 0.02211 | -0.0255 | 78.0868
16.5 | 1.7483 | 0.02404 | -0.0232 | 72.7246
17 | 1.7692 | 0.02613 | -0.0212 | 67.7076
17.5 | 1.7889 | 0.02843 | -0.0193 | 62.923
18 | 1.8053 | 0.0311 | -0.0175 | 58.0482
18.5 | 1.8212 | 0.03394 | -0.016 | 53.6594
19 | 1.8359 | 0.03706 | -0.0148 | 49.5386
19.5 | 1.8427 | 0.04105 | -0.0135 | 44.8892
20 | 1.8583 | 0.04438 | -0.013 | 41.8725

## 147. Re 20M Mach 0.10 (1)
BIGFOIL.COM POLAR EXPORT
NACA65-412 a=0.5
NACA65-412 a=0.5 |  |  |  | Cl Max: | 1.239 | at alpha= | 10 | deg
JavaFoil+Calcfoil stall+Eppler ext transition |  |  |  | L/D Max: | 137.969 | at alpha= | 6.5 | deg
Re: | 20000000 |  |  | Cd Min: | 0.00525 | at alpha= | -0.5 | deg
Mach: | 0.1 |  |  | Cl=0 at alpha= | -2.5848 | deg
|  |  |  | @ Cl=0.1, Cd= | 0.00547
|  |  |  | @ Cl=0.4, Cd= | 0.005425
|  |  |  | @ Cl=0.6, Cd= | 0.005518
alpha (deg) | Cl | Cd | Cm | Cl/Cd
-15.5 | -0.465 | 0.1118 | -0.017 | -4.158
-15 | -0.486 | 0.10559 | -0.017 | -4.606
-14.5 | -0.507 | 0.10081 | -0.017 | -5.026
-14 | -0.526 | 0.09539 | -0.018 | -5.511
-13.5 | -0.543 | 0.08979 | -0.018 | -6.045
-13 | -0.558 | 0.08392 | -0.019 | -6.647
-12.5 | -0.57 | 0.07886 | -0.019 | -7.227
-12 | -0.578 | 0.0738 | -0.02 | -7.839
-11.5 | -0.579 | 0.06792 | -0.021 | -8.531
-11 | -0.647 | 0.02192 | -0.035 | -29.525
-10.5 | -0.696 | 0.00903 | -0.04 | -77.075
-10 | -0.684 | 0.00839 | -0.041 | -81.56
-9.5 | -0.664 | 0.00794 | -0.041 | -83.575
-9 | -0.638 | 0.00765 | -0.042 | -83.408
-8.5 | -0.607 | 0.00737 | -0.043 | -82.395
-8 | -0.57 | 0.00713 | -0.043 | -79.902
-7.5 | -0.528 | 0.00689 | -0.044 | -76.633
-7 | -0.484 | 0.00672 | -0.045 | -72
-6.5 | -0.436 | 0.00654 | -0.045 | -66.596
-6 | -0.386 | 0.0063 | -0.046 | -61.209
-5.5 | -0.333 | 0.00611 | -0.047 | -54.538
-5 | -0.279 | 0.00598 | -0.047 | -46.618
-4.5 | -0.223 | 0.00585 | -0.048 | -38.152
-4 | -0.166 | 0.00577 | -0.049 | -28.797
-3.5 | -0.108 | 0.00567 | -0.049 | -19.072
-3 | -0.049 | 0.00561 | -0.05 | -8.775
-2.5 | 0.01 | 0.00553 | -0.051 | 1.834
-2 | 0.07 | 0.00549 | -0.051 | 12.724
-1.5 | 0.13 | 0.00545 | -0.052 | 23.824
-1 | 0.19 | 0.00541 | -0.053 | 35.124
-0.5 | 0.25 | 0.00525 | -0.053 | 47.669
0 | 0.31 | 0.00533 | -0.054 | 58.27
0.5 | 0.37 | 0.00539 | -0.055 | 68.724
1 | 0.43 | 0.00546 | -0.055 | 78.764
1.5 | 0.49 | 0.00558 | -0.056 | 87.883
2 | 0.55 | 0.00534 | -0.057 | 103.029
2.5 | 0.609 | 0.00555 | -0.058 | 109.811
3 | 0.666 | 0.00584 | -0.058 | 114.196
3.5 | 0.725 | 0.00608 | -0.059 | 119.16
4 | 0.782 | 0.00652 | -0.06 | 119.913
4.5 | 0.838 | 0.00706 | -0.06 | 118.666
5 | 0.893 | 0.00686 | -0.061 | 130.21
5.5 | 0.946 | 0.00716 | -0.062 | 132.041
6 | 0.997 | 0.00741 | -0.062 | 134.48
6.5 | 1.045 | 0.00758 | -0.063 | 137.969
7 | 1.088 | 0.00888 | -0.064 | 122.557
7.5 | 1.128 | 0.00926 | -0.064 | 121.75
8 | 1.162 | 0.00967 | -0.065 | 120.181
8.5 | 1.191 | 0.01004 | -0.066 | 118.63
9 | 1.215 | 0.01057 | -0.066 | 114.866
9.5 | 1.232 | 0.01118 | -0.067 | 110.241
10 | 1.239 | 0.01174 | -0.067 | 105.547
10.5 | 1.235 | 0.01238 | -0.068 | 99.78
11 | 1.223 | 0.0131 | -0.068 | 93.4
11.5 | 1.204 | 0.01386 | -0.069 | 86.836
12 | 1.177 | 0.01476 | -0.069 | 79.738
12.5 | 1.143 | 0.01573 | -0.07 | 72.701
13 | 1.104 | 0.01697 | -0.07 | 65.024
13.5 | 1.059 | 0.01856 | -0.07 | 57.048
14 | 1.009 | 0.02055 | -0.071 | 49.13
14.5 | 0.955 | 0.02377 | -0.07 | 40.182
15 | 0.89 | 0.03103 | -0.069 | 28.678

## 148. Re 20M Mach 0.10 (2)
BIGFOIL.COM POLAR EXPORT
NACA65-412 a=0.5
NACA65-412 a=0.5 |  |  |  | Cl Max: | 1.8421 | at alpha= | 20 | deg
XFOIL ncrit=9 |  |  |  | L/D Max: | 144.67 | at alpha= | 8 | deg
Re: | 20000000 |  |  | Cd Min: | 0.04887 | at alpha= | 20 | deg
Mach: | 0.1 |  |  | Cl=0 at alpha= | -2.6487 | deg
|  |  |  | @ Cl=0.1, Cd= | 0.0045753
|  |  |  | @ Cl=0.4, Cd= | 0.0040548
|  |  |  | @ Cl=0.6, Cd= | 0.0050867
alpha (deg) | Cl | Cd | Cm | Cl/Cd
-20 | -1.4469 | 0.04649 | -0.0781 | -31.1228
-19.5 | -1.5123 | 0.03441 | -0.0833 | -43.9494
-19 | -1.5391 | 0.02877 | -0.082 | -53.4967
-18.5 | -1.5463 | 0.02543 | -0.0785 | -60.8061
-18 | -1.5505 | 0.02293 | -0.0731 | -67.6188
-17.5 | -1.5516 | 0.02125 | -0.0657 | -73.0165
-17 | -1.5249 | 0.01967 | -0.0624 | -77.5241
-16.5 | -1.4902 | 0.01831 | -0.0599 | -81.3872
-16 | -1.4521 | 0.01698 | -0.0577 | -85.5183
-15.5 | -1.413 | 0.01551 | -0.0558 | -91.1025
-15 | -1.37 | 0.01424 | -0.0542 | -96.2079
-14.5 | -1.3242 | 0.01312 | -0.0529 | -100.9299
-14 | -1.276 | 0.01216 | -0.0519 | -104.9342
-13.5 | -1.2271 | 0.01119 | -0.051 | -109.6604
-13 | -1.1747 | 0.01058 | -0.0506 | -111.0302
-12.5 | -1.1213 | 0.01005 | -0.0502 | -111.5721
-12 | -1.0672 | 0.00956 | -0.05 | -111.6318
-11.5 | -1.0129 | 0.00906 | -0.0497 | -111.7991
-11 | -0.9586 | 0.00854 | -0.0496 | -112.2482
-10.5 | -0.9033 | 0.00812 | -0.0495 | -111.2438
-10 | -0.8473 | 0.00778 | -0.0496 | -108.9075
-9.5 | -0.791 | 0.00747 | -0.0498 | -105.8902
-9 | -0.7343 | 0.00718 | -0.05 | -102.2702
-8 | -0.6202 | 0.00668 | -0.0505 | -92.8443
-7.5 | -0.5629 | 0.00645 | -0.0509 | -87.2713
-7 | -0.5057 | 0.00618 | -0.0512 | -81.8285
-6.5 | -0.4484 | 0.00588 | -0.0516 | -76.2585
-6 | -0.3907 | 0.00568 | -0.052 | -68.7852
-5.5 | -0.3326 | 0.00552 | -0.0526 | -60.2536
-5 | -0.2745 | 0.00536 | -0.0531 | -51.2127
-4.5 | -0.2162 | 0.00522 | -0.0537 | -41.4176
-4 | -0.158 | 0.00506 | -0.0543 | -31.2253
-3.5 | -0.0997 | 0.00491 | -0.0549 | -20.3055
-3 | -0.0411 | 0.0048 | -0.0556 | -8.5625
-2.5 | 0.0174 | 0.00471 | -0.0562 | 3.6943
-2 | 0.0759 | 0.0046 | -0.0569 | 16.5
-1.5 | 0.1345 | 0.00454 | -0.0577 | 29.6256
-1 | 0.1931 | 0.00447 | -0.0584 | 43.1991
-0.5 | 0.2515 | 0.00438 | -0.0591 | 57.4201
0 | 0.3097 | 0.00425 | -0.0598 | 72.8706
0.5 | 0.3676 | 0.0041 | -0.0605 | 89.6585
1 | 0.425 | 0.00402 | -0.0612 | 105.7214
2 | 0.5329 | 0.00451 | -0.0619 | 118.1596
2.5 | 0.5868 | 0.005 | -0.0621 | 117.36
3 | 0.6416 | 0.00536 | -0.0624 | 119.7015
3.5 | 0.6964 | 0.00567 | -0.0626 | 122.8219
4 | 0.7512 | 0.00598 | -0.0628 | 125.6187
4.5 | 0.806 | 0.00628 | -0.063 | 128.3439
5 | 0.8613 | 0.00652 | -0.0633 | 132.1012
5.5 | 0.9165 | 0.00674 | -0.0635 | 135.9792
6 | 0.9709 | 0.00702 | -0.0636 | 138.3048
6.5 | 1.0253 | 0.00726 | -0.0638 | 141.2259
7 | 1.0783 | 0.00758 | -0.0637 | 142.2559
7.5 | 1.1314 | 0.00786 | -0.0636 | 143.944
8 | 1.1834 | 0.00818 | -0.0633 | 144.6699
8.5 | 1.2337 | 0.00855 | -0.0627 | 144.2924
9 | 1.2829 | 0.00888 | -0.0619 | 144.4707
9.5 | 1.3315 | 0.00921 | -0.061 | 144.5711
10 | 1.3776 | 0.00976 | -0.0598 | 141.1475
10.5 | 1.423 | 0.01026 | -0.0584 | 138.694
11 | 1.4654 | 0.01083 | -0.0565 | 135.3093
11.5 | 1.4943 | 0.01152 | -0.0521 | 129.7135
12 | 1.5199 | 0.01221 | -0.0472 | 124.4799
12.5 | 1.5487 | 0.01303 | -0.0435 | 118.8565
13 | 1.5732 | 0.0142 | -0.0394 | 110.7887
13.5 | 1.6011 | 0.01535 | -0.0362 | 104.3062
14 | 1.6268 | 0.01672 | -0.0329 | 97.2967
14.5 | 1.6531 | 0.01817 | -0.0301 | 90.9796
15.5 | 1.7052 | 0.02133 | -0.0251 | 79.9437
16 | 1.7283 | 0.02323 | -0.0226 | 74.3995
16.5 | 1.7495 | 0.02535 | -0.0203 | 69.0138
17 | 1.7687 | 0.02771 | -0.0181 | 63.8289
17.5 | 1.7883 | 0.0302 | -0.0163 | 59.2152
18 | 1.8012 | 0.03335 | -0.0144 | 54.009
18.5 | 1.8152 | 0.03661 | -0.0128 | 49.5821
19 | 1.8287 | 0.04005 | -0.0117 | 45.6604
20 | 1.8421 | 0.04887 | -0.0102 | 37.6939

## 149. Re 20M Mach 0.25 (1)
BIGFOIL.COM POLAR EXPORT
NACA65-412 a=0.5
NACA65-412 a=0.5 |  |  |  | Cl Max: | 1.21 | at alpha= | 9.5 | deg
JavaFoil+Calcfoil stall+Eppler ext transition |  |  |  | L/D Max: | 131.118 | at alpha= | 5.5 | deg
Re: | 20000000 |  |  | Cd Min: | 0.00526 | at alpha= | -0.5 | deg
Mach: | 0.25 |  |  | Cl=0 at alpha= | -2.582 | deg
|  |  |  | @ Cl=0.1, Cd= | 0.0055008
|  |  |  | @ Cl=0.4, Cd= | 0.0054136
|  |  |  | @ Cl=0.6, Cd= | 0.10334
alpha (deg) | Cl | Cd | Cm | Cl/Cd
-14 | -0.258 | 0.10396 | -0.017 | -2.484
-13.5 | -0.315 | 0.0972 | -0.018 | -3.24
-13 | -0.365 | 0.09084 | -0.018 | -4.023
-12.5 | -0.41 | 0.08456 | -0.019 | -4.853
-12 | -0.449 | 0.07805 | -0.019 | -5.755
-11.5 | -0.474 | 0.07324 | -0.02 | -6.469
-11 | -0.492 | 0.06868 | -0.02 | -7.162
-10.5 | -0.505 | 0.06217 | -0.022 | -8.118
-10 | -0.512 | 0.05594 | -0.024 | -9.153
-9.5 | -0.576 | 0.01734 | -0.038 | -33.226
-9 | -0.614 | 0.00817 | -0.043 | -75.106
-8.5 | -0.594 | 0.00766 | -0.044 | -77.557
-8 | -0.564 | 0.00743 | -0.044 | -75.889
-7.5 | -0.527 | 0.00714 | -0.045 | -73.87
-7 | -0.486 | 0.00686 | -0.046 | -70.808
-6.5 | -0.44 | 0.00666 | -0.046 | -66.154
-6 | -0.391 | 0.00644 | -0.047 | -60.792
-5.5 | -0.339 | 0.0062 | -0.048 | -54.762
-5 | -0.285 | 0.00606 | -0.049 | -47.033
-4.5 | -0.228 | 0.00594 | -0.049 | -38.47
-4 | -0.17 | 0.00582 | -0.05 | -29.229
-3.5 | -0.111 | 0.0057 | -0.051 | -19.437
-3 | -0.051 | 0.00563 | -0.051 | -8.97
-2.5 | 0.01 | 0.00556 | -0.052 | 1.874
-2 | 0.072 | 0.00551 | -0.053 | 13.03
-1.5 | 0.133 | 0.00549 | -0.053 | 24.299
-1 | 0.195 | 0.00547 | -0.054 | 35.681
-0.5 | 0.257 | 0.00526 | -0.055 | 48.858
0 | 0.319 | 0.00536 | -0.056 | 59.537
0.5 | 0.381 | 0.00537 | -0.056 | 70.933
1 | 0.442 | 0.00551 | -0.057 | 80.291
1.5 | 0.504 | 0.00561 | -0.058 | 89.847
2 | 0.565 | 0.00544 | -0.058 | 103.805
2.5 | 0.626 | 0.00565 | -0.059 | 110.89
3 | 0.685 | 0.00593 | -0.06 | 115.375
3.5 | 0.744 | 0.00621 | -0.061 | 119.936
4 | 0.803 | 0.00699 | -0.061 | 114.877
4.5 | 0.86 | 0.00683 | -0.062 | 125.942
5 | 0.915 | 0.0071 | -0.063 | 128.937
5.5 | 0.969 | 0.00739 | -0.063 | 131.118
6 | 1.02 | 0.00858 | -0.064 | 118.873
6.5 | 1.067 | 0.00886 | -0.065 | 120.437
7 | 1.108 | 0.00924 | -0.065 | 119.922
7.5 | 1.143 | 0.00968 | -0.066 | 118.125
8 | 1.172 | 0.01015 | -0.067 | 115.425
8.5 | 1.193 | 0.01063 | -0.067 | 112.212
9 | 1.206 | 0.01125 | -0.068 | 107.244
9.5 | 1.21 | 0.01198 | -0.068 | 101.011
10 | 1.197 | 0.01272 | -0.069 | 94.086
10.5 | 1.167 | 0.01361 | -0.069 | 85.737
11 | 1.123 | 0.01454 | -0.07 | 77.279
11.5 | 1.066 | 0.01572 | -0.07 | 67.822
12 | 0.994 | 0.01745 | -0.07 | 56.967
12.5 | 0.909 | 0.01996 | -0.07 | 45.562
13 | 0.697 | 0.08408 | -0.042 | 8.284
13.5 | 0.616 | 0.09231 | -0.039 | 6.668
14 | 0.531 | 0.09976 | -0.037 | 5.321
14.5 | 0.443 | 0.10334 | -0.039 | 4.291

## 150. Re 20M Mach 0.25 (2)
BIGFOIL.COM POLAR EXPORT
NACA65-412 a=0.5
NACA65-412 a=0.5 |  |  |  | Cl Max: | 1.7433 | at alpha= | 17.5 | deg
XFOIL ncrit=9 |  |  |  | L/D Max: | 143.301 | at alpha= | 7.5 | deg
Re: | 20000000 |  |  | Cd Min: | 0.2063 | at alpha= | -19 | deg
Mach: | 0.25 |  |  | Cl=0 at alpha= | -2.6521 | deg
|  |  |  | @ Cl=0.1, Cd= | 0.0045893
|  |  |  | @ Cl=0.4, Cd= | 0.0040572
|  |  |  | @ Cl=0.6, Cd= | 0.0049481
alpha (deg) | Cl | Cd | Cm | Cl/Cd
-19 | -0.6475 | 0.2063 | 0.0224 | -3.1386
-18.5 | -0.6304 | 0.19941 | 0.0178 | -3.1613
-18 | -0.6134 | 0.19245 | 0.0132 | -3.1873
-17.5 | -0.5975 | 0.18512 | 0.0085 | -3.2276
-17 | -0.5825 | 0.17761 | 0.0038 | -3.2797
-16 | -1.1079 | 0.05202 | -0.0828 | -21.2976
-15.5 | -1.1666 | 0.03908 | -0.0922 | -29.8516
-15 | -1.2197 | 0.03121 | -0.0923 | -39.0804
-14.5 | -1.2748 | 0.02623 | -0.0835 | -48.6008
-14 | -1.2923 | 0.0212 | -0.0762 | -60.9575
-13.5 | -1.2685 | 0.01774 | -0.0717 | -71.5051
-13 | -1.2293 | 0.01517 | -0.0681 | -81.0349
-12.5 | -1.1832 | 0.01303 | -0.0651 | -90.8058
-12 | -1.1295 | 0.01163 | -0.0628 | -97.1195
-11.5 | -1.0732 | 0.0105 | -0.061 | -102.2095
-11 | -1.0134 | 0.00979 | -0.0596 | -103.5138
-10.5 | -0.9531 | 0.00918 | -0.0584 | -103.8235
-10 | -0.8934 | 0.00852 | -0.0573 | -104.8592
-9.5 | -0.8327 | 0.00805 | -0.0565 | -103.441
-9 | -0.7716 | 0.00765 | -0.0559 | -100.8627
-8.5 | -0.7106 | 0.00731 | -0.0555 | -97.2093
-8 | -0.6491 | 0.00706 | -0.0552 | -91.9405
-7.5 | -0.5883 | 0.00676 | -0.0551 | -87.0266
-7 | -0.5276 | 0.00644 | -0.055 | -81.9255
-6.5 | -0.4673 | 0.00609 | -0.0549 | -76.7323
-6 | -0.4068 | 0.00581 | -0.055 | -70.0172
-5.5 | -0.346 | 0.0056 | -0.0552 | -61.7857
-5 | -0.2851 | 0.00542 | -0.0556 | -52.6015
-4.5 | -0.2243 | 0.00528 | -0.056 | -42.4811
-4 | -0.1635 | 0.00513 | -0.0565 | -31.8713
-3.5 | -0.1029 | 0.00494 | -0.057 | -20.83
-3 | -0.0423 | 0.00483 | -0.0576 | -8.7578
-2.5 | 0.0185 | 0.00473 | -0.0582 | 3.9112
-2 | 0.0791 | 0.00461 | -0.0589 | 17.1584
-1.5 | 0.1396 | 0.00455 | -0.0596 | 30.6813
-1 | 0.2002 | 0.00447 | -0.0603 | 44.7875
-0.5 | 0.2606 | 0.00438 | -0.0611 | 59.4977
0 | 0.3207 | 0.00425 | -0.0618 | 75.4588
1 | 0.44 | 0.00396 | -0.0633 | 111.1111
1.5 | 0.4967 | 0.00379 | -0.0639 | 131.0554
2 | 0.5511 | 0.00446 | -0.0639 | 123.565
2.5 | 0.6062 | 0.00501 | -0.064 | 120.998
3 | 0.6624 | 0.00541 | -0.0642 | 122.4399
3.5 | 0.7185 | 0.00577 | -0.0642 | 124.5234
4 | 0.7748 | 0.00612 | -0.0643 | 126.6013
4.5 | 0.8315 | 0.00641 | -0.0643 | 129.7192
5 | 0.8887 | 0.00667 | -0.0644 | 133.2384
5.5 | 0.9457 | 0.00692 | -0.0644 | 136.6618
6 | 1.0022 | 0.0072 | -0.0643 | 139.1944
6.5 | 1.0581 | 0.00749 | -0.064 | 141.2684
7 | 1.1131 | 0.00783 | -0.0635 | 142.1584
7.5 | 1.1679 | 0.00815 | -0.0629 | 143.3006
8 | 1.2204 | 0.00856 | -0.0619 | 142.5701
8.5 | 1.2723 | 0.00894 | -0.0607 | 142.3154
9 | 1.3205 | 0.00932 | -0.0587 | 141.6845
9.5 | 1.3685 | 0.00987 | -0.0567 | 138.6525
10 | 1.4132 | 0.01046 | -0.0542 | 135.1052
10.5 | 1.4388 | 0.01119 | -0.048 | 128.5791
11 | 1.4686 | 0.01198 | -0.043 | 122.5876
11.5 | 1.4958 | 0.01311 | -0.0381 | 114.0961
12 | 1.5259 | 0.01432 | -0.034 | 106.5573
12.5 | 1.5561 | 0.01566 | -0.0302 | 99.3678
13 | 1.5845 | 0.01724 | -0.0264 | 91.9084
13.5 | 1.6137 | 0.01888 | -0.023 | 85.4714
14 | 1.6408 | 0.02077 | -0.0195 | 78.9986
14.5 | 1.662 | 0.02315 | -0.0159 | 71.7927
15 | 1.6871 | 0.02543 | -0.0129 | 66.3429
15.5 | 1.7056 | 0.0283 | -0.0099 | 60.2686
16 | 1.724 | 0.03141 | -0.0071 | 54.887
16.5 | 1.7339 | 0.0354 | -0.0045 | 48.9802
17 | 1.7411 | 0.03989 | -0.0023 | 43.6475
17.5 | 1.7433 | 0.04519 | -0.0006 | 38.5771
18 | 1.7285 | 0.05253 | 0.0002 | 32.905
18.5 | 1.7186 | 0.05998 | 0 | 28.6529
19 | 1.6932 | 0.06989 | -0.002 | 24.2266
19.5 | 1.6625 | 0.08136 | -0.0057 | 20.4339
20 | 1.6322 | 0.09375 | -0.0111 | 17.4101

## 151. Re 20M Mach 0.50 (1)
BIGFOIL.COM POLAR EXPORT
NACA65-412 a=0.5
NACA65-412 a=0.5 |  |  |  | Cl Max: | 1.209 | at alpha= | 20 | deg
JavaFoil+Calcfoil stall+Eppler ext transition |  |  |  | L/D Max: | 128.335 | at alpha= | 3.5 | deg
Re: | 20000000 |  |  | Cd Min: | 0.00531 | at alpha= | 0.5 | deg
Mach: | 0.5 |  |  | Cl=0 at alpha= | -2.5882 | deg
|  |  |  | @ Cl=0.1, Cd= | 0.0056442
|  |  |  | @ Cl=0.4, Cd= | 0.0053872
|  |  |  | @ Cl=0.6, Cd= | 0.0056498
alpha (deg) | Cl | Cd | Cm | Cl/Cd
-20 | -0.952 | 0.17158 | -0.02 | -5.546
-19.5 | -0.924 | 0.16172 | -0.021 | -5.716
-19 | -0.897 | 0.15463 | -0.021 | -5.803
-18.5 | -0.87 | 0.15033 | -0.021 | -5.786
-18 | -0.843 | 0.14274 | -0.021 | -5.905
-17.5 | -0.816 | 0.13573 | -0.021 | -6.014
-17 | -0.789 | 0.13106 | -0.021 | -6.019
-16.5 | -0.762 | 0.12564 | -0.022 | -6.061
-16 | -0.734 | 0.12016 | -0.022 | -6.109
-15.5 | -0.708 | 0.11045 | -0.022 | -6.406
-15 | -0.685 | 0.09506 | -0.024 | -7.205
-14.5 | -0.662 | 0.08513 | -0.026 | -7.774
-14 | -0.626 | 0.09656 | -0.023 | -6.48
-13.5 | -0.599 | 0.08794 | -0.024 | -6.816
-13 | -0.575 | 0.07834 | -0.026 | -7.344
-12.5 | -0.554 | 0.06803 | -0.028 | -8.139
-12 | -0.595 | 0.02007 | -0.041 | -29.645
-11.5 | -0.594 | 0.01133 | -0.044 | -52.401
-11 | -0.565 | 0.01033 | -0.045 | -54.691
-10.5 | -0.434 | 0.06736 | -0.024 | -6.44
-10 | -0.408 | 0.06035 | -0.025 | -6.755
-9.5 | -0.383 | 0.05319 | -0.029 | -7.205
-9 | -0.43 | 0.00942 | -0.048 | -45.683
-8.5 | -0.402 | 0.00846 | -0.049 | -47.485
-8 | -0.368 | 0.00794 | -0.05 | -46.331
-7.5 | -0.269 | 0.04839 | -0.025 | -5.562
-7 | -0.242 | 0.04506 | -0.025 | -5.366
-6.5 | -0.216 | 0.03941 | -0.03 | -5.485
-6 | -0.352 | 0.00714 | -0.053 | -49.249
-5.5 | -0.341 | 0.00685 | -0.053 | -49.804
-5 | -0.3 | 0.00652 | -0.054 | -46.013
-4.5 | -0.246 | 0.0063 | -0.055 | -39.083
-4 | -0.186 | 0.00612 | -0.056 | -30.441
-3.5 | -0.122 | 0.00594 | -0.057 | -20.617
-3 | -0.056 | 0.0058 | -0.057 | -9.673
-2.5 | 0.012 | 0.00575 | -0.058 | 2.016
-2 | 0.08 | 0.00565 | -0.059 | 14.185
-1.5 | 0.149 | 0.00563 | -0.06 | 26.467
-1 | 0.218 | 0.00559 | -0.061 | 38.985
-0.5 | 0.288 | 0.00561 | -0.061 | 51.3
0 | 0.357 | 0.00552 | -0.062 | 64.64
0.5 | 0.425 | 0.00531 | -0.063 | 80.062
1 | 0.494 | 0.0054 | -0.064 | 91.512
1.5 | 0.563 | 0.00559 | -0.064 | 100.577
2 | 0.631 | 0.0057 | -0.065 | 110.738
2.5 | 0.7 | 0.00603 | -0.066 | 116.054
3 | 0.764 | 0.00607 | -0.067 | 125.892
3.5 | 0.829 | 0.00646 | -0.068 | 128.335
4 | 0.891 | 0.0083 | -0.068 | 107.266
4.5 | 0.95 | 0.00868 | -0.069 | 109.446
5 | 1.006 | 0.00913 | -0.07 | 110.271
5.5 | 1.057 | 0.00964 | -0.07 | 109.669
6 | 1.1 | 0.01013 | -0.071 | 108.561
6.5 | 1.128 | 0.01078 | -0.072 | 104.651
7 | 1.124 | 0.01149 | -0.072 | 97.845
7.5 | 1.049 | 0.01257 | -0.073 | 83.469
8 | 0.696 | 0.01405 | -0.073 | 49.562
8.5 | 0.728 | 0.01435 | -0.074 | 50.75
9 | 0.757 | 0.01583 | -0.075 | 47.808
9.5 | 0.654 | 0.06186 | -0.039 | 10.566
10 | 0.82 | 0.01648 | -0.076 | 49.735
10.5 | 0.848 | 0.0181 | -0.076 | 46.883
11 | 0.875 | 0.02 | -0.077 | 43.771
11.5 | 0.762 | 0.077 | -0.044 | 9.895
12 | 0.938 | 0.02062 | -0.078 | 45.46
12.5 | 0.964 | 0.02306 | -0.079 | 41.782
13 | 0.983 | 0.0277 | -0.078 | 35.48
13.5 | 0.878 | 0.08746 | -0.054 | 10.045
14 | 0.911 | 0.08661 | -0.057 | 10.523
14.5 | 0.941 | 0.08968 | -0.059 | 10.497
15 | 0.95 | 0.11357 | -0.052 | 8.362
15.5 | 0.971 | 0.12592 | -0.05 | 7.714
16 | 0.998 | 0.13099 | -0.051 | 7.622
16.5 | 1.026 | 0.13679 | -0.053 | 7.5
17 | 1.054 | 0.14229 | -0.054 | 7.408
17.5 | 1.076 | 0.16011 | -0.053 | 6.719
18 | 1.103 | 0.16145 | -0.055 | 6.833
18.5 | 1.131 | 0.16922 | -0.056 | 6.682
19 | 1.159 | 0.17431 | -0.058 | 6.649
19.5 | 1.182 | 0.18496 | -0.058 | 6.392
20 | 1.209 | 0.1895 | -0.059 | 6.379

## 152. Re 20M Mach 0.50 (2)
BIGFOIL.COM POLAR EXPORT
NACA65-412 a=0.5
NACA65-412 a=0.5 |  |  |  | Cl Max: | 1.3374 | at alpha= | 8.5 | deg
XFOIL ncrit=9 |  |  |  | L/D Max: | 166.012 | at alpha= | 1.5 | deg
Re: | 20000000 |  |  | Cd Min: | 0.23383 | at alpha= | -20 | deg
Mach: | 0.5 |  |  | Cl=0 at alpha= | -2.6657 | deg
|  |  |  | @ Cl=0.1, Cd= | 0.004709
|  |  |  | @ Cl=0.4, Cd= | 0.0041917
|  |  |  | @ Cl=0.6, Cd= | 0.0037612
alpha (deg) | Cl | Cd | Cm | Cl/Cd
-20 | -0.576 | 0.23383 | 0.0572 | -2.4633
-19.5 | -0.5623 | 0.22381 | 0.052 | -2.5124
-19 | -0.5473 | 0.2151 | 0.0468 | -2.5444
-18.5 | -0.5297 | 0.2077 | 0.0417 | -2.5503
-18 | -0.5116 | 0.20089 | 0.0368 | -2.5467
-17.5 | -0.4975 | 0.19219 | 0.0314 | -2.5886
-17 | -0.5809 | 0.20453 | 0.0128 | -2.8402
-16.5 | -0.5618 | 0.19534 | 0.0075 | -2.876
-16 | -0.5441 | 0.18589 | 0.0021 | -2.927
-15.5 | -0.5249 | 0.17732 | -0.0031 | -2.9602
-15 | -0.5 | 0.17089 | -0.0076 | -2.9259
-14.5 | -0.493 | 0.15868 | -0.014 | -3.1069
-14 | -0.4736 | 0.15083 | -0.0189 | -3.14
-13.5 | -0.4573 | 0.14231 | -0.024 | -3.2134
-13 | -0.4441 | 0.13322 | -0.0294 | -3.3336
-12.5 | -0.4373 | 0.12308 | -0.0354 | -3.553
-12 | -0.4278 | 0.11409 | -0.0408 | -3.7497
-11.5 | -0.4115 | 0.10677 | -0.0453 | -3.8541
-11 | -0.4042 | 0.09804 | -0.0506 | -4.1228
-10.5 | -0.4005 | 0.08917 | -0.056 | -4.4914
-10 | -0.4051 | 0.07942 | -0.0622 | -5.1007
-9.5 | -0.4055 | 0.07093 | -0.0675 | -5.7169
-9 | -0.426 | 0.05963 | -0.0758 | -7.1441
-8.5 | -0.43 | 0.05008 | -0.0857 | -8.5863
-8 | -0.4702 | 0.04312 | -0.0855 | -10.9045
-7.5 | -0.4899 | 0.03504 | -0.0843 | -13.9812
-7 | -0.4939 | 0.02668 | -0.0817 | -18.512
-6.5 | -0.4904 | 0.01731 | -0.0776 | -28.3304
-6 | -0.4693 | 0.00897 | -0.0731 | -52.3188
-5.5 | -0.4072 | 0.00674 | -0.0701 | -60.4154
-5 | -0.3357 | 0.00597 | -0.0683 | -56.2312
-4.5 | -0.2625 | 0.00561 | -0.0673 | -46.7914
-3.5 | -0.1182 | 0.00519 | -0.0667 | -22.7746
-3 | -0.0472 | 0.00497 | -0.0668 | -9.497
-2.5 | 0.0234 | 0.00482 | -0.0671 | 4.8548
-2 | 0.0936 | 0.00472 | -0.0676 | 19.8305
-1.5 | 0.1634 | 0.0046 | -0.0683 | 35.5217
-1 | 0.2331 | 0.0045 | -0.0691 | 51.8
-0.5 | 0.3022 | 0.00444 | -0.0699 | 68.0631
0 | 0.3712 | 0.00428 | -0.0708 | 86.729
0.5 | 0.4397 | 0.00407 | -0.0716 | 108.0344
1.5 | 0.5744 | 0.00346 | -0.0733 | 166.0116
2 | 0.6356 | 0.00418 | -0.0731 | 152.0574
2.5 | 0.694 | 0.00505 | -0.0723 | 137.4257
3 | 0.7545 | 0.00567 | -0.0716 | 133.0688
3.5 | 0.8144 | 0.00626 | -0.0705 | 130.0958
4 | 0.876 | 0.00674 | -0.0694 | 129.9703
4.5 | 0.9394 | 0.00711 | -0.0683 | 132.1238
5 | 1.0029 | 0.00746 | -0.067 | 134.437
5.5 | 1.0654 | 0.00783 | -0.0652 | 136.0664
6 | 1.1253 | 0.00828 | -0.0627 | 135.9058
6.5 | 1.1822 | 0.00875 | -0.0593 | 135.1086
7 | 1.224 | 0.00927 | -0.0529 | 132.0388
7.5 | 1.2597 | 0.01004 | -0.0457 | 125.4681
8 | 1.3052 | 0.01097 | -0.0404 | 118.979
8.5 | 1.3374 | 0.0125 | -0.0331 | 106.992
9.5 | 1.3163 | 0.0209 | -0.0136 | 62.9809
10 | 1.2896 | 0.02702 | -0.0046 | 47.7276
10.5 | 1.2641 | 0.03425 | 0.0014 | 36.908
11 | 1.2326 | 0.04271 | 0.0046 | 28.8598
11.5 | 1.1927 | 0.05295 | 0.005 | 22.525
12 | 1.1571 | 0.06419 | 0.0025 | 18.0262
12.5 | 1.1228 | 0.0769 | -0.003 | 14.6008
13 | 1.091 | 0.09121 | -0.0112 | 11.9614
13.5 | 1.0657 | 0.1065 | -0.0215 | 10.0066