## index
index | Re | Mach | Datasource
1 | 50000 | 0 | JavaFoil+Calcfoil stall+Eppler ext transition
2 | 50000 | 0 | XFOIL ncrit=9
3 | 50000 | 0.1 | JavaFoil+Calcfoil stall+Eppler ext transition
4 | 50000 | 0.1 | XFOIL ncrit=9
5 | 50000 | 0.25 | JavaFoil+Calcfoil stall+Eppler ext transition
6 | 50000 | 0.25 | XFOIL ncrit=9
7 | 50000 | 0.5 | JavaFoil+Calcfoil stall+Eppler ext transition
8 | 50000 | 0.5 | XFOIL ncrit=9
9 | 100000 | 0 | JavaFoil+Calcfoil stall+Eppler ext transition
10 | 100000 | 0 | XFOIL ncrit=9
11 | 100000 | 0.1 | JavaFoil+Calcfoil stall+Eppler ext transition
12 | 100000 | 0.1 | XFOIL ncrit=9
13 | 100000 | 0.25 | JavaFoil+Calcfoil stall+Eppler ext transition
14 | 100000 | 0.25 | XFOIL ncrit=9
15 | 100000 | 0.5 | JavaFoil+Calcfoil stall+Eppler ext transition
16 | 100000 | 0.5 | XFOIL ncrit=9
17 | 250000 | 0 | JavaFoil+Calcfoil stall+Eppler ext transition
18 | 250000 | 0 | XFOIL ncrit=9
19 | 250000 | 0.1 | JavaFoil+Calcfoil stall+Eppler ext transition
20 | 250000 | 0.1 | XFOIL ncrit=9
21 | 250000 | 0.25 | JavaFoil+Calcfoil stall+Eppler ext transition
22 | 250000 | 0.25 | XFOIL ncrit=9
23 | 250000 | 0.5 | JavaFoil+Calcfoil stall+Eppler ext transition
24 | 250000 | 0.5 | XFOIL ncrit=9
25 | 500000 | 0 | JavaFoil+Calcfoil stall+Eppler ext transition
26 | 500000 | 0 | XFOIL ncrit=9
27 | 500000 | 0.1 | JavaFoil+Calcfoil stall+Eppler ext transition
28 | 500000 | 0.1 | XFOIL ncrit=9
29 | 500000 | 0.25 | JavaFoil+Calcfoil stall+Eppler ext transition
30 | 500000 | 0.25 | XFOIL ncrit=9
31 | 500000 | 0.5 | JavaFoil+Calcfoil stall+Eppler ext transition
32 | 500000 | 0.5 | XFOIL ncrit=9
33 | 750000 | 0 | JavaFoil+Calcfoil stall+Eppler ext transition
34 | 750000 | 0 | XFOIL ncrit=9
35 | 750000 | 0.1 | JavaFoil+Calcfoil stall+Eppler ext transition
36 | 750000 | 0.1 | XFOIL ncrit=9
37 | 750000 | 0.25 | JavaFoil+Calcfoil stall+Eppler ext transition
38 | 750000 | 0.25 | XFOIL ncrit=9
39 | 750000 | 0.5 | JavaFoil+Calcfoil stall+Eppler ext transition
40 | 750000 | 0.5 | XFOIL ncrit=9
41 | 1000000 | 0 | JavaFoil+Calcfoil stall+Eppler ext transition
42 | 1000000 | 0 | XFOIL ncrit=9
43 | 1000000 | 0.1 | JavaFoil+Calcfoil stall+Eppler ext transition
44 | 1000000 | 0.1 | XFOIL ncrit=9
45 | 1000000 | 0.25 | JavaFoil+Calcfoil stall+Eppler ext transition
46 | 1000000 | 0.25 | XFOIL ncrit=9
47 | 1000000 | 0.5 | JavaFoil+Calcfoil stall+Eppler ext transition
48 | 1000000 | 0.5 | XFOIL ncrit=9
49 | 2000000 | 0 | JavaFoil+Calcfoil stall+Eppler ext transition
50 | 2000000 | 0 | XFOIL ncrit=9
51 | 2000000 | 0.1 | JavaFoil+Calcfoil stall+Eppler ext transition
52 | 2000000 | 0.1 | XFOIL ncrit=9
53 | 2000000 | 0.25 | JavaFoil+Calcfoil stall+Eppler ext transition
54 | 2000000 | 0.25 | XFOIL ncrit=9
55 | 2000000 | 0.5 | JavaFoil+Calcfoil stall+Eppler ext transition
56 | 2000000 | 0.5 | XFOIL ncrit=9
57 | 3000000 | 0 | JavaFoil+Calcfoil stall+Eppler ext transition
58 | 3000000 | 0 | XFOIL ncrit=9
59 | 3000000 | 0.1 | JavaFoil+Calcfoil stall+Eppler ext transition
60 | 3000000 | 0.1 | XFOIL ncrit=9
61 | 3000000 | 0.25 | JavaFoil+Calcfoil stall+Eppler ext transition
62 | 3000000 | 0.25 | XFOIL ncrit=9
63 | 3000000 | 0.5 | JavaFoil+Calcfoil stall+Eppler ext transition
64 | 3000000 | 0.5 | XFOIL ncrit=9
65 | 4000000 | 0 | JavaFoil+Calcfoil stall+Eppler ext transition
66 | 4000000 | 0 | XFOIL ncrit=9
67 | 4000000 | 0.1 | JavaFoil+Calcfoil stall+Eppler ext transition
68 | 4000000 | 0.1 | XFOIL ncrit=9
69 | 4000000 | 0.25 | JavaFoil+Calcfoil stall+Eppler ext transition
70 | 4000000 | 0.25 | XFOIL ncrit=9
71 | 4000000 | 0.5 | JavaFoil+Calcfoil stall+Eppler ext transition
72 | 4000000 | 0.5 | XFOIL ncrit=9
73 | 5000000 | 0 | JavaFoil+Calcfoil stall+Eppler ext transition
74 | 5000000 | 0 | XFOIL ncrit=9
75 | 5000000 | 0.1 | JavaFoil+Calcfoil stall+Eppler ext transition
76 | 5000000 | 0.1 | XFOIL ncrit=9
77 | 5000000 | 0.25 | JavaFoil+Calcfoil stall+Eppler ext transition
78 | 5000000 | 0.25 | XFOIL ncrit=9
79 | 5000000 | 0.5 | JavaFoil+Calcfoil stall+Eppler ext transition
80 | 5000000 | 0.5 | XFOIL ncrit=9
81 | 6000000 | 0 | JavaFoil+Calcfoil stall+Eppler ext transition
82 | 6000000 | 0 | XFOIL ncrit=9
83 | 6000000 | 0.1 | JavaFoil+Calcfoil stall+Eppler ext transition
84 | 6000000 | 0.1 | XFOIL ncrit=9
85 | 6000000 | 0.25 | JavaFoil+Calcfoil stall+Eppler ext transition
86 | 6000000 | 0.25 | XFOIL ncrit=9
87 | 6000000 | 0.5 | JavaFoil+Calcfoil stall+Eppler ext transition
88 | 6000000 | 0.5 | XFOIL ncrit=9
89 | 7000000 | 0 | JavaFoil+Calcfoil stall+Eppler ext transition
90 | 7000000 | 0 | XFOIL ncrit=9
91 | 7000000 | 0.1 | JavaFoil+Calcfoil stall+Eppler ext transition
92 | 7000000 | 0.1 | XFOIL ncrit=9
93 | 7000000 | 0.25 | JavaFoil+Calcfoil stall+Eppler ext transition
94 | 7000000 | 0.25 | XFOIL ncrit=9
95 | 7000000 | 0.5 | JavaFoil+Calcfoil stall+Eppler ext transition
96 | 7000000 | 0.5 | XFOIL ncrit=9
97 | 8000000 | 0 | JavaFoil+Calcfoil stall+Eppler ext transition
98 | 8000000 | 0 | XFOIL ncrit=9
99 | 8000000 | 0.1 | JavaFoil+Calcfoil stall+Eppler ext transition
100 | 8000000 | 0.1 | XFOIL ncrit=9
101 | 8000000 | 0.25 | JavaFoil+Calcfoil stall+Eppler ext transition
102 | 8000000 | 0.25 | XFOIL ncrit=9
103 | 8000000 | 0.5 | JavaFoil+Calcfoil stall+Eppler ext transition
104 | 8000000 | 0.5 | XFOIL ncrit=9
105 | 10000000 | 0 | JavaFoil+Calcfoil stall+Eppler ext transition
106 | 10000000 | 0 | XFOIL ncrit=9
107 | 10000000 | 0.1 | JavaFoil+Calcfoil stall+Eppler ext transition
108 | 10000000 | 0.1 | XFOIL ncrit=9
109 | 10000000 | 0.25 | JavaFoil+Calcfoil stall+Eppler ext transition
110 | 10000000 | 0.25 | XFOIL ncrit=9
111 | 10000000 | 0.5 | JavaFoil+Calcfoil stall+Eppler ext transition
112 | 10000000 | 0.5 | XFOIL ncrit=9
113 | 12000000 | 0 | JavaFoil+Calcfoil stall+Eppler ext transition
114 | 12000000 | 0 | XFOIL ncrit=9
115 | 12000000 | 0.1 | JavaFoil+Calcfoil stall+Eppler ext transition
116 | 12000000 | 0.1 | XFOIL ncrit=9
117 | 12000000 | 0.25 | JavaFoil+Calcfoil stall+Eppler ext transition
118 | 12000000 | 0.25 | XFOIL ncrit=9
119 | 12000000 | 0.5 | JavaFoil+Calcfoil stall+Eppler ext transition
120 | 12000000 | 0.5 | XFOIL ncrit=9
121 | 14000000 | 0 | JavaFoil+Calcfoil stall+Eppler ext transition
122 | 14000000 | 0 | XFOIL ncrit=9
123 | 14000000 | 0.1 | JavaFoil+Calcfoil stall+Eppler ext transition
124 | 14000000 | 0.1 | XFOIL ncrit=9
125 | 14000000 | 0.25 | JavaFoil+Calcfoil stall+Eppler ext transition
126 | 14000000 | 0.25 | XFOIL ncrit=9
127 | 14000000 | 0.5 | JavaFoil+Calcfoil stall+Eppler ext transition
128 | 14000000 | 0.5 | XFOIL ncrit=9
129 | 16000000 | 0 | JavaFoil+Calcfoil stall+Eppler ext transition
130 | 16000000 | 0 | XFOIL ncrit=9
131 | 16000000 | 0.1 | JavaFoil+Calcfoil stall+Eppler ext transition
132 | 16000000 | 0.1 | XFOIL ncrit=9
133 | 16000000 | 0.25 | JavaFoil+Calcfoil stall+Eppler ext transition
134 | 16000000 | 0.25 | XFOIL ncrit=9
135 | 16000000 | 0.5 | JavaFoil+Calcfoil stall+Eppler ext transition
136 | 16000000 | 0.5 | XFOIL ncrit=9
137 | 18000000 | 0 | JavaFoil+Calcfoil stall+Eppler ext transition
138 | 18000000 | 0 | XFOIL ncrit=9
139 | 18000000 | 0.1 | JavaFoil+Calcfoil stall+Eppler ext transition
140 | 18000000 | 0.1 | XFOIL ncrit=9
141 | 18000000 | 0.25 | JavaFoil+Calcfoil stall+Eppler ext transition
142 | 18000000 | 0.25 | XFOIL ncrit=9
143 | 18000000 | 0.5 | JavaFoil+Calcfoil stall+Eppler ext transition
144 | 18000000 | 0.5 | XFOIL ncrit=9
145 | 20000000 | 0 | JavaFoil+Calcfoil stall+Eppler ext transition
146 | 20000000 | 0 | XFOIL ncrit=9
147 | 20000000 | 0.1 | JavaFoil+Calcfoil stall+Eppler ext transition
148 | 20000000 | 0.1 | XFOIL ncrit=9
149 | 20000000 | 0.25 | JavaFoil+Calcfoil stall+Eppler ext transition
150 | 20000000 | 0.25 | XFOIL ncrit=9
151 | 20000000 | 0.5 | JavaFoil+Calcfoil stall+Eppler ext transition
152 | 20000000 | 0.5 | XFOIL ncrit=9

## 1. Re 50k Mach 0.00 (1)
BIGFOIL.COM POLAR EXPORT
NACA63-219 a=0.5
NACA63-219 a=0.5 |  |  |  | Cl Max: | 1.36 | at alpha= | 16.5 | deg
JavaFoil+Calcfoil stall+Eppler ext transition |  |  |  | L/D Max: | 30.261 | at alpha= | 9 | deg
Re: | 50000 |  |  | Cd Min: | 0.02142 | at alpha= | -0.5 | deg
Mach: | 0 |  |  | Cl=0 at alpha= | -1.322 | deg
|  |  |  | @ Cl=0.1, Cd= | 0.021457
|  |  |  | @ Cl=0.4, Cd= | 0.024035
|  |  |  | @ Cl=0.6, Cd= | 0.02616
alpha (deg) | Cl | Cd | Cm | Cl/Cd
-20 | -1.143 | 0.2534 | 0 | -4.51
-19.5 | -1.156 | 0.23806 | 0 | -4.855
-19 | -1.167 | 0.22723 | -0.001 | -5.134
-18.5 | -1.175 | 0.20819 | -0.001 | -5.645
-18 | -1.179 | 0.20037 | -0.001 | -5.885
-17.5 | -1.177 | 0.19238 | -0.001 | -6.117
-17 | -1.172 | 0.1795 | -0.002 | -6.529
-16.5 | -1.164 | 0.16701 | -0.002 | -6.972
-16 | -1.154 | 0.15737 | -0.002 | -7.334
-15.5 | -1.141 | 0.14893 | -0.002 | -7.663
-15 | -1.126 | 0.14264 | -0.003 | -7.893
-14.5 | -1.107 | 0.13227 | -0.003 | -8.371
-14 | -1.086 | 0.1244 | -0.003 | -8.731
-13.5 | -1.06 | 0.11712 | -0.004 | -9.054
-13 | -1.033 | 0.11014 | -0.004 | -9.375
-12.5 | -1.003 | 0.10384 | -0.004 | -9.656
-12 | -0.971 | 0.09744 | -0.005 | -9.961
-11.5 | -0.937 | 0.0913 | -0.005 | -10.259
-11 | -0.901 | 0.08596 | -0.005 | -10.482
-10.5 | -0.864 | 0.08048 | -0.006 | -10.731
-10 | -0.825 | 0.07587 | -0.006 | -10.874
-9.5 | -0.784 | 0.07126 | -0.006 | -11.007
-9 | -0.842 | 0.03798 | -0.012 | -22.163
-8.5 | -0.805 | 0.0339 | -0.013 | -23.761
-8 | -0.759 | 0.0317 | -0.013 | -23.937
-7.5 | -0.709 | 0.03009 | -0.014 | -23.553
-7 | -0.657 | 0.0286 | -0.015 | -22.961
-6.5 | -0.583 | 0.02957 | -0.015 | -19.713
-6 | -0.528 | 0.02874 | -0.015 | -18.356
-5.5 | -0.474 | 0.02755 | -0.016 | -17.194
-5 | -0.419 | 0.02652 | -0.016 | -15.803
-4.5 | -0.363 | 0.02569 | -0.017 | -14.152
-4 | -0.308 | 0.02477 | -0.018 | -12.437
-3.5 | -0.252 | 0.02401 | -0.018 | -10.482
-3 | -0.195 | 0.02344 | -0.019 | -8.301
-2.5 | -0.137 | 0.02286 | -0.02 | -6
-2 | -0.079 | 0.02233 | -0.02 | -3.553
-1.5 | -0.021 | 0.02193 | -0.021 | -0.955
-1 | 0.038 | 0.02165 | -0.022 | 1.759
-0.5 | 0.098 | 0.02142 | -0.022 | 4.557
0 | 0.155 | 0.02248 | -0.023 | 6.88
0.5 | 0.213 | 0.02273 | -0.024 | 9.361
1 | 0.271 | 0.02304 | -0.024 | 11.755
1.5 | 0.328 | 0.02343 | -0.025 | 14.017
2 | 0.386 | 0.0239 | -0.026 | 16.151
2.5 | 0.442 | 0.02444 | -0.026 | 18.071
3 | 0.498 | 0.02436 | -0.027 | 20.46
3.5 | 0.555 | 0.02559 | -0.028 | 21.677
4 | 0.611 | 0.0263 | -0.029 | 23.224
4.5 | 0.666 | 0.02716 | -0.029 | 24.528
5 | 0.721 | 0.02808 | -0.03 | 25.688
5.5 | 0.776 | 0.02905 | -0.03 | 26.716
6 | 0.83 | 0.03022 | -0.031 | 27.45
6.5 | 0.882 | 0.03147 | -0.031 | 28.04
7 | 0.935 | 0.03274 | -0.032 | 28.55
7.5 | 0.986 | 0.03425 | -0.032 | 28.781
8 | 1.036 | 0.03576 | -0.033 | 28.975
8.5 | 1.086 | 0.03726 | -0.034 | 29.152
9 | 1.158 | 0.03826 | -0.035 | 30.261
9.5 | 1.204 | 0.04078 | -0.036 | 29.535
10 | 1.247 | 0.04304 | -0.036 | 28.977
10.5 | 1.287 | 0.04552 | -0.037 | 28.275
11 | 1.323 | 0.04833 | -0.037 | 27.379
11.5 | 1.353 | 0.05202 | -0.037 | 26.007
12 | 1.221 | 0.0938 | -0.021 | 13.015
12.5 | 1.247 | 0.10017 | -0.02 | 12.449
13 | 1.272 | 0.10643 | -0.02 | 11.955
13.5 | 1.295 | 0.11411 | -0.02 | 11.35
14 | 1.315 | 0.12062 | -0.02 | 10.905
14.5 | 1.332 | 0.12811 | -0.02 | 10.399
15 | 1.344 | 0.13746 | -0.02 | 9.779
15.5 | 1.352 | 0.14582 | -0.019 | 9.273
16 | 1.358 | 0.15605 | -0.02 | 8.7
16.5 | 1.36 | 0.1647 | -0.02 | 8.256
17 | 1.359 | 0.17249 | -0.02 | 7.876
17.5 | 1.354 | 0.18396 | -0.019 | 7.362
18 | 1.348 | 0.19365 | -0.02 | 6.96
18.5 | 1.338 | 0.20398 | -0.02 | 6.559
19 | 1.326 | 0.21781 | -0.02 | 6.087
19.5 | 1.309 | 0.23714 | -0.02 | 5.521
20 | 1.289 | 0.24772 | -0.02 | 5.205

## 2. Re 50k Mach 0.00 (2)
BIGFOIL.COM POLAR EXPORT
NACA63-219 a=0.5
NACA63-219 a=0.5 |  |  |  | Cl Max: | 0.7847 | at alpha= | 20 | deg
XFOIL ncrit=9 |  |  |  | L/D Max: | 5.699 | at alpha= | 12.5 | deg
Re: | 50000 |  |  | Cd Min: | 0.23994 | at alpha= | 20 | deg
Mach: | 0 |  |  | Cl=0 at alpha= | 3.2712 | deg
|  |  |  | @ Cl=0.1, Cd= | 0.068385
|  |  |  | @ Cl=0.4, Cd= | 0.103
|  |  |  | @ Cl=0.6, Cd= | 0.11303
alpha (deg) | Cl | Cd | Cm | Cl/Cd
-15 | -0.4297 | 0.16603 | -0.0016 | -2.5881
-14.5 | -0.4127 | 0.15933 | -0.0046 | -2.5902
-14 | -0.4096 | 0.15377 | -0.008 | -2.6637
-12.5 | -0.7172 | 0.07324 | -0.0582 | -9.7925
-12 | -0.7895 | 0.06163 | -0.0611 | -12.8103
-11.5 | -0.8457 | 0.0555 | -0.0568 | -15.2378
-11 | -0.9049 | 0.05318 | -0.0454 | -17.0158
-10.5 | -0.9205 | 0.05025 | -0.038 | -18.3184
-10 | -0.9383 | 0.04737 | -0.0303 | -19.8079
-9.5 | -0.9338 | 0.04425 | -0.0249 | -21.1028
-9 | -0.9256 | 0.0414 | -0.0198 | -22.3575
-8.5 | -0.9119 | 0.03874 | -0.015 | -23.539
-8 | -0.9045 | 0.03621 | -0.0093 | -24.9793
-7.5 | -0.896 | 0.03484 | -0.0029 | -25.7176
-7 | -0.8655 | 0.03746 | 0.0034 | -23.1046
-6.5 | -0.749 | 0.04822 | 0.0051 | -15.533
-6 | -0.5877 | 0.05926 | 0.003 | -9.9173
-5.5 | -0.5153 | 0.06126 | 0.0022 | -8.4117
-5 | -0.3536 | 0.06426 | -0.0089 | -5.5026
-4.5 | -0.392 | 0.06261 | 0.0008 | -6.261
-4 | -0.3005 | 0.06275 | -0.0055 | -4.7888
-3 | -0.3336 | 0.06025 | 0.0088 | -5.5369
-2.5 | -0.3573 | 0.05878 | 0.0173 | -6.0786
-2 | -0.3734 | 0.05732 | 0.0245 | -6.5143
-1.5 | -0.4394 | 0.05456 | 0.0393 | -8.0535
0 | -0.5193 | 0.04576 | 0.069 | -11.3483
0.5 | -0.4832 | 0.04569 | 0.0683 | -10.5756
1 | -0.4401 | 0.0461 | 0.0659 | -9.5466
1.5 | -0.3907 | 0.04702 | 0.0618 | -8.3092
2 | -0.3002 | 0.05042 | 0.0491 | -5.954
2.5 | -0.173 | 0.05581 | 0.0287 | -3.0998
3 | -0.0583 | 0.06058 | 0.0106 | -0.96236
3.5 | 0.0492 | 0.0655 | -0.0065 | 0.75115
4.5 | 0.0672 | 0.06577 | -0.0033 | 1.0217
5.5 | 0.1165 | 0.0697 | -0.0043 | 1.6714
6 | 0.153 | 0.07258 | -0.0064 | 2.108
6.5 | 0.204 | 0.0774 | -0.0104 | 2.6357
7 | 0.2344 | 0.08108 | -0.0117 | 2.891
7.5 | 0.2658 | 0.08458 | -0.0129 | 3.1426
8 | 0.3226 | 0.09122 | -0.017 | 3.5365
8.5 | 0.3305 | 0.09344 | -0.016 | 3.537
9 | 0.3756 | 0.09956 | -0.0186 | 3.7726
9.5 | 0.4076 | 0.10407 | -0.0197 | 3.9166
10.5 | 0.4882 | 0.11234 | -0.0205 | 4.3457
11 | 0.5566 | 0.10858 | -0.0161 | 5.1262
11.5 | 0.5892 | 0.11208 | -0.0159 | 5.257
12 | 0.6258 | 0.11529 | -0.0155 | 5.4281
12.5 | 0.6681 | 0.11723 | -0.0142 | 5.6991
13 | 0.6495 | 0.12697 | -0.0173 | 5.1154
13.5 | 0.6834 | 0.12999 | -0.0165 | 5.2573
14 | 0.6755 | 0.13943 | -0.0198 | 4.8447
14.5 | 0.677 | 0.14807 | -0.0228 | 4.5722
15 | 0.7159 | 0.15112 | -0.0217 | 4.7373
15.5 | 0.7048 | 0.16431 | -0.0277 | 4.2895
17 | 0.6735 | 0.19899 | -0.0494 | 3.3846
17.5 | 0.689 | 0.20569 | -0.0527 | 3.3497
18 | 0.7183 | 0.21484 | -0.0548 | 3.3434
19 | 0.7389 | 0.22483 | -0.0627 | 3.2865
19.5 | 0.7586 | 0.23204 | -0.0658 | 3.2693
20 | 0.7847 | 0.23994 | -0.0683 | 3.2704

## 3. Re 50k Mach 0.10 (1)
BIGFOIL.COM POLAR EXPORT
NACA63-219 a=0.5
NACA63-219 a=0.5 |  |  |  | Cl Max: | 1.355 | at alpha= | 11.5 | deg
JavaFoil+Calcfoil stall+Eppler ext transition |  |  |  | L/D Max: | 30.047 | at alpha= | 9 | deg
Re: | 50000 |  |  | Cd Min: | 0.0215 | at alpha= | -0.5 | deg
Mach: | 0.1 |  |  | Cl=0 at alpha= | -1.322 | deg
|  |  |  | @ Cl=0.1, Cd= | 0.021537
|  |  |  | @ Cl=0.4, Cd= | 0.024114
|  |  |  | @ Cl=0.6, Cd= | 0.026236
alpha (deg) | Cl | Cd | Cm | Cl/Cd
-20 | -1.109 | 0.26227 | 0 | -4.229
-19.5 | -1.126 | 0.25031 | 0 | -4.499
-19 | -1.141 | 0.23352 | -0.001 | -4.884
-18.5 | -1.153 | 0.2206 | -0.001 | -5.225
-18 | -1.16 | 0.20441 | -0.001 | -5.674
-17.5 | -1.16 | 0.19581 | -0.001 | -5.926
-17 | -1.158 | 0.18263 | -0.002 | -6.341
-16.5 | -1.153 | 0.16988 | -0.002 | -6.787
-16 | -1.145 | 0.16165 | -0.002 | -7.085
-15.5 | -1.134 | 0.15404 | -0.002 | -7.363
-15 | -1.12 | 0.14404 | -0.003 | -7.779
-14.5 | -1.104 | 0.13557 | -0.003 | -8.142
-14 | -1.084 | 0.12767 | -0.003 | -8.49
-13.5 | -1.059 | 0.11966 | -0.004 | -8.854
-13 | -1.032 | 0.11241 | -0.004 | -9.184
-12.5 | -1.003 | 0.10415 | -0.004 | -9.632
-12 | -0.972 | 0.09903 | -0.005 | -9.814
-11.5 | -0.938 | 0.09263 | -0.005 | -10.13
-11 | -0.903 | 0.08656 | -0.005 | -10.433
-10.5 | -0.866 | 0.08099 | -0.006 | -10.692
-10 | -0.828 | 0.07632 | -0.006 | -10.843
-9.5 | -0.787 | 0.07156 | -0.006 | -11
-9 | -0.747 | 0.06679 | -0.007 | -11.19
-8.5 | -0.809 | 0.03404 | -0.013 | -23.757
-8 | -0.761 | 0.032 | -0.014 | -23.796
-7.5 | -0.711 | 0.03035 | -0.014 | -23.445
-7 | -0.659 | 0.02882 | -0.015 | -22.875
-6.5 | -0.585 | 0.02974 | -0.015 | -19.684
-6 | -0.53 | 0.02888 | -0.015 | -18.353
-5.5 | -0.476 | 0.02772 | -0.016 | -17.163
-5 | -0.421 | 0.02667 | -0.016 | -15.78
-4.5 | -0.365 | 0.02582 | -0.017 | -14.142
-4 | -0.309 | 0.02489 | -0.018 | -12.43
-3.5 | -0.253 | 0.02418 | -0.018 | -10.449
-3 | -0.195 | 0.02355 | -0.019 | -8.297
-2.5 | -0.138 | 0.02296 | -0.02 | -6.002
-2 | -0.08 | 0.02243 | -0.02 | -3.553
-1.5 | -0.021 | 0.02202 | -0.021 | -0.955
-1 | 0.038 | 0.02174 | -0.022 | 1.76
-0.5 | 0.098 | 0.0215 | -0.022 | 4.559
0 | 0.155 | 0.02256 | -0.023 | 6.889
0.5 | 0.214 | 0.02282 | -0.024 | 9.369
1 | 0.272 | 0.02313 | -0.024 | 11.765
1.5 | 0.33 | 0.02352 | -0.025 | 14.031
2 | 0.388 | 0.024 | -0.026 | 16.155
2.5 | 0.444 | 0.02453 | -0.027 | 18.085
3 | 0.501 | 0.02516 | -0.027 | 19.891
3.5 | 0.557 | 0.0257 | -0.028 | 21.685
4 | 0.614 | 0.02641 | -0.029 | 23.229
4.5 | 0.669 | 0.0273 | -0.029 | 24.517
5 | 0.725 | 0.02824 | -0.03 | 25.66
5.5 | 0.78 | 0.02923 | -0.03 | 26.677
6 | 0.833 | 0.03044 | -0.031 | 27.366
6.5 | 0.886 | 0.03167 | -0.032 | 27.98
7 | 0.939 | 0.033 | -0.032 | 28.454
7.5 | 0.99 | 0.03451 | -0.033 | 28.683
8 | 1.04 | 0.03605 | -0.033 | 28.857
8.5 | 1.091 | 0.03756 | -0.034 | 29.039
9 | 1.162 | 0.03867 | -0.035 | 30.047
9.5 | 1.208 | 0.04119 | -0.036 | 29.341
10 | 1.251 | 0.04355 | -0.036 | 28.734
10.5 | 1.291 | 0.0461 | -0.037 | 27.997
11 | 1.326 | 0.04901 | -0.037 | 27.053
11.5 | 1.355 | 0.05283 | -0.037 | 25.64
12 | 1.222 | 0.09467 | -0.021 | 12.91
12.5 | 1.249 | 0.10085 | -0.02 | 12.381
13 | 1.273 | 0.10779 | -0.02 | 11.807
13.5 | 1.294 | 0.11494 | -0.02 | 11.262
14 | 1.313 | 0.12252 | -0.02 | 10.717
14.5 | 1.328 | 0.13038 | -0.02 | 10.188
15 | 1.338 | 0.13814 | -0.02 | 9.686
15.5 | 1.344 | 0.14898 | -0.02 | 9.024
16 | 1.347 | 0.15689 | -0.02 | 8.587
16.5 | 1.346 | 0.16803 | -0.019 | 8.013

## 4. Re 50k Mach 0.10 (2)
BIGFOIL.COM POLAR EXPORT
NACA63-219 a=0.5
NACA63-219 a=0.5 |  |  |  | Cl Max: | 0.7862 | at alpha= | 20 | deg
XFOIL ncrit=9 |  |  |  | L/D Max: | 5.4895 | at alpha= | 12.5 | deg
Re: | 50000 |  |  | Cd Min: | 0.24072 | at alpha= | 20 | deg
Mach: | 0.1 |  |  | Cl=0 at alpha= | 3.3132 | deg
|  |  |  | @ Cl=0.1, Cd= | 0.06868
|  |  |  | @ Cl=0.4, Cd= | 0.10345
|  |  |  | @ Cl=0.6, Cd= | 0.11503
alpha (deg) | Cl | Cd | Cm | Cl/Cd
-14.5 | -0.4112 | 0.15975 | -0.0048 | -2.574
-14 | -0.4081 | 0.15425 | -0.0083 | -2.6457
-13 | -0.4519 | 0.12639 | -0.0263 | -3.5754
-12.5 | -0.7015 | 0.07552 | -0.0581 | -9.2889
-12 | -0.773 | 0.06321 | -0.0619 | -12.2291
-11.5 | -0.8316 | 0.05642 | -0.0589 | -14.7395
-11 | -0.8934 | 0.05411 | -0.0476 | -16.5108
-10.5 | -0.9077 | 0.05126 | -0.0403 | -17.7078
-10 | -0.932 | 0.04838 | -0.0321 | -19.2642
-9.5 | -0.9326 | 0.04516 | -0.0262 | -20.651
-9 | -0.9254 | 0.04225 | -0.0209 | -21.903
-8.5 | -0.918 | 0.03938 | -0.0156 | -23.3113
-8 | -0.904 | 0.03704 | -0.0104 | -24.406
-7.5 | -0.8965 | 0.03538 | -0.004 | -25.3392
-7 | -0.8639 | 0.03771 | 0.0017 | -22.909
-6.5 | -0.7571 | 0.04742 | 0.0036 | -15.9658
-6 | -0.6399 | 0.05592 | 0.0044 | -11.4431
-5.5 | -0.4817 | 0.06287 | -0.0011 | -7.6618
-5 | -0.3409 | 0.06473 | -0.0111 | -5.2665
-4.5 | -0.3669 | 0.06333 | -0.0028 | -5.7935
-4 | -0.2906 | 0.06322 | -0.0071 | -4.5966
-3.5 | -0.2848 | 0.06214 | -0.0038 | -4.5832
-3 | -0.3116 | 0.06095 | 0.0055 | -5.1124
-2.5 | -0.3349 | 0.05961 | 0.0139 | -5.6182
-2 | -0.6036 | 0.05067 | 0.0613 | -11.9124
-1.5 | -0.583 | 0.0495 | 0.0638 | -11.7778
-1 | -0.5634 | 0.04826 | 0.066 | -11.6743
-0.5 | -0.5423 | 0.04715 | 0.0677 | -11.5016
0 | -0.5187 | 0.04626 | 0.0689 | -11.2127
0.5 | -0.4883 | 0.04588 | 0.0689 | -10.643
1 | -0.4448 | 0.04629 | 0.0666 | -9.609
1.5 | -0.3939 | 0.04726 | 0.0623 | -8.3347
2 | -0.3045 | 0.05064 | 0.0498 | -6.013
2.5 | -0.1804 | 0.0559 | 0.0302 | -3.2272
3 | -0.0644 | 0.06071 | 0.0119 | -1.0608
3.5 | 0.0384 | 0.06524 | -0.0042 | 0.5886
4 | 0.0884 | 0.06788 | -0.0102 | 1.3023
4.5 | 0.0717 | 0.06644 | -0.0039 | 1.0792
5.5 | 0.111 | 0.06955 | -0.0033 | 1.596
6 | 0.1528 | 0.07293 | -0.0062 | 2.0952
6.5 | 0.2064 | 0.07813 | -0.0106 | 2.6418
7 | 0.2282 | 0.08086 | -0.0108 | 2.8222
7.5 | 0.2669 | 0.08503 | -0.0129 | 3.1389
8 | 0.3129 | 0.09084 | -0.0159 | 3.4445
8.5 | 0.3318 | 0.09388 | -0.0159 | 3.5343
9 | 0.367 | 0.09935 | -0.0178 | 3.694
9.5 | 0.4149 | 0.1053 | -0.0201 | 3.9402
10 | 0.4275 | 0.10887 | -0.02 | 3.9267
10.5 | 0.452 | 0.11378 | -0.0209 | 3.9726
11 | 0.5504 | 0.10939 | -0.0159 | 5.0315
11.5 | 0.582 | 0.11311 | -0.0159 | 5.1454
12 | 0.6163 | 0.11677 | -0.0157 | 5.2779
12.5 | 0.6555 | 0.11941 | -0.0148 | 5.4895
13 | 0.6436 | 0.12831 | -0.0176 | 5.016
13.5 | 0.6753 | 0.13188 | -0.0171 | 5.1206
14 | 0.6703 | 0.14091 | -0.0202 | 4.7569
14.5 | 0.6957 | 0.14573 | -0.0206 | 4.7739
15 | 0.6808 | 0.15803 | -0.0263 | 4.308
15.5 | 0.6833 | 0.16937 | -0.0312 | 4.0344
16.5 | 0.6754 | 0.19502 | -0.0453 | 3.4632
17 | 0.6745 | 0.1997 | -0.0497 | 3.3776
17.5 | 0.69 | 0.20639 | -0.053 | 3.3432
18 | 0.719 | 0.21553 | -0.0553 | 3.336
18.5 | 0.7391 | 0.22204 | -0.0581 | 3.3287
19 | 0.7405 | 0.22565 | -0.0632 | 3.2816
19.5 | 0.7606 | 0.23296 | -0.0663 | 3.2649
20 | 0.7862 | 0.24072 | -0.0689 | 3.266

## 5. Re 50k Mach 0.25 (1)
BIGFOIL.COM POLAR EXPORT
NACA63-219 a=0.5
NACA63-219 a=0.5 |  |  |  | Cl Max: | 1.333 | at alpha= | 11 | deg
JavaFoil+Calcfoil stall+Eppler ext transition |  |  |  | L/D Max: | 28.642 | at alpha= | 9 | deg
Re: | 50000 |  |  | Cd Min: | 0.02208 | at alpha= | -0.5 | deg
Mach: | 0.25 |  |  | Cl=0 at alpha= | -1.3197 | deg
|  |  |  | @ Cl=0.1, Cd= | 0.02208
|  |  |  | @ Cl=0.4, Cd= | 0.0246
|  |  |  | @ Cl=0.6, Cd= | 0.026765
alpha (deg) | Cl | Cd | Cm | Cl/Cd
-20 | -0.809 | 0.35504 | 0 | -2.279
-19.5 | -0.862 | 0.31731 | 0 | -2.716
-19 | -0.91 | 0.29168 | -0.001 | -3.122
-18.5 | -0.954 | 0.27054 | -0.001 | -3.528
-18 | -0.991 | 0.24992 | -0.001 | -3.964
-17.5 | -1.016 | 0.22817 | -0.001 | -4.453
-17 | -1.037 | 0.21298 | -0.002 | -4.867
-16.5 | -1.052 | 0.20157 | -0.002 | -5.221
-16 | -1.063 | 0.18568 | -0.002 | -5.726
-15.5 | -1.069 | 0.16988 | -0.002 | -6.294
-15 | -1.071 | 0.15702 | -0.003 | -6.818
-14.5 | -1.067 | 0.14755 | -0.003 | -7.23
-14 | -1.058 | 0.13716 | -0.003 | -7.714
-13.5 | -1.042 | 0.12662 | -0.004 | -8.233
-13 | -1.023 | 0.11825 | -0.004 | -8.651
-12.5 | -1 | 0.10994 | -0.004 | -9.095
-12 | -0.974 | 0.10269 | -0.005 | -9.481
-11.5 | -0.944 | 0.09676 | -0.005 | -9.76
-11 | -0.912 | 0.08992 | -0.005 | -10.141
-10.5 | -0.877 | 0.08427 | -0.006 | -10.412
-10 | -0.84 | 0.0786 | -0.006 | -10.691
-9.5 | -0.801 | 0.07356 | -0.006 | -10.891
-9 | -0.76 | 0.06867 | -0.007 | -11.074
-8.5 | -0.816 | 0.03725 | -0.013 | -21.913
-8 | -0.776 | 0.03367 | -0.014 | -23.042
-7.5 | -0.726 | 0.03176 | -0.014 | -22.857
-7 | -0.674 | 0.03008 | -0.015 | -22.39
-6.5 | -0.599 | 0.03075 | -0.015 | -19.491
-6 | -0.543 | 0.0298 | -0.016 | -18.212
-5.5 | -0.487 | 0.02871 | -0.016 | -16.955
-5 | -0.431 | 0.02756 | -0.017 | -15.63
-4.5 | -0.374 | 0.02665 | -0.017 | -14.025
-4 | -0.317 | 0.02565 | -0.018 | -12.351
-3.5 | -0.259 | 0.02489 | -0.019 | -10.398
-3 | -0.2 | 0.02422 | -0.019 | -8.262
-2.5 | -0.141 | 0.02362 | -0.02 | -5.974
-2 | -0.082 | 0.02306 | -0.021 | -3.539
-1.5 | -0.022 | 0.02264 | -0.021 | -0.951
-1 | 0.039 | 0.02231 | -0.022 | 1.757
-0.5 | 0.1 | 0.02208 | -0.023 | 4.547
0 | 0.159 | 0.02308 | -0.023 | 6.905
0.5 | 0.219 | 0.02333 | -0.024 | 9.4
1 | 0.279 | 0.02366 | -0.025 | 11.795
1.5 | 0.339 | 0.02407 | -0.026 | 14.063
2 | 0.398 | 0.02458 | -0.026 | 16.181
2.5 | 0.455 | 0.02516 | -0.027 | 18.084
3 | 0.513 | 0.02582 | -0.028 | 19.877
3.5 | 0.571 | 0.02625 | -0.029 | 21.76
4 | 0.629 | 0.02728 | -0.03 | 23.047
4.5 | 0.686 | 0.02821 | -0.03 | 24.313
5 | 0.743 | 0.02917 | -0.031 | 25.46
5.5 | 0.799 | 0.03026 | -0.031 | 26.394
6 | 0.853 | 0.03151 | -0.032 | 27.085
6.5 | 0.908 | 0.03291 | -0.032 | 27.582
7 | 0.961 | 0.03431 | -0.033 | 28.011
7.5 | 1.013 | 0.03594 | -0.033 | 28.175
8 | 1.064 | 0.03757 | -0.034 | 28.335
8.5 | 1.116 | 0.03913 | -0.035 | 28.518
9 | 1.186 | 0.0414 | -0.036 | 28.642
9.5 | 1.23 | 0.04375 | -0.037 | 28.117
10 | 1.271 | 0.04652 | -0.037 | 27.319
10.5 | 1.307 | 0.04946 | -0.038 | 26.419
11 | 1.333 | 0.05369 | -0.038 | 24.829
11.5 | 1.204 | 0.09236 | -0.021 | 13.034
12 | 1.227 | 0.09921 | -0.02 | 12.372
12.5 | 1.249 | 0.10686 | -0.02 | 11.684
13 | 1.265 | 0.11451 | -0.02 | 11.052
13.5 | 1.278 | 0.12152 | -0.02 | 10.516
14 | 1.286 | 0.13141 | -0.02 | 9.789
14.5 | 1.289 | 0.142 | -0.02 | 9.077
15 | 1.283 | 0.15236 | -0.019 | 8.42
15.5 | 1.271 | 0.1626 | -0.019 | 7.816
16 | 1.253 | 0.17293 | -0.019 | 7.246

## 6. Re 50k Mach 0.25 (2)
BIGFOIL.COM POLAR EXPORT
NACA63-219 a=0.5
NACA63-219 a=0.5 |  |  |  | Cl Max: | 0.6609 | at alpha= | 15 | deg
XFOIL ncrit=9 |  |  |  | L/D Max: | 5.1053 | at alpha= | 11.5 | deg
Re: | 50000 |  |  | Cd Min: | 0.22212 | at alpha= | 20 | deg
Mach: | 0.25 |  |  | Cl=0 at alpha= | 3.4824 | deg
|  |  |  | @ Cl=0.1, Cd= | 0.070704
|  |  |  | @ Cl=0.4, Cd= | 0.10831
|  |  |  | @ Cl=0.6, Cd= | 0.22212
alpha (deg) | Cl | Cd | Cm | Cl/Cd
-14 | -0.4 | 0.15671 | -0.0097 | -2.5525
-13.5 | -0.3914 | 0.15141 | -0.0128 | -2.585
-11.5 | -0.6641 | 0.06718 | -0.0644 | -9.8854
-11 | -0.7377 | 0.0579 | -0.0651 | -12.7409
-10.5 | -0.8136 | 0.05584 | -0.054 | -14.5702
-10 | -0.8811 | 0.0537 | -0.0421 | -16.4078
-9.5 | -0.9158 | 0.05025 | -0.0335 | -18.2249
-9 | -0.9258 | 0.04705 | -0.0268 | -19.6769
-8.5 | -0.9246 | 0.0438 | -0.021 | -21.1096
-8 | -0.9106 | 0.04107 | -0.0158 | -22.1719
-7.5 | -0.904 | 0.0385 | -0.0098 | -23.4805
-7 | -0.8589 | 0.03886 | -0.0074 | -22.1024
-6.5 | -0.7223 | 0.05127 | -0.0046 | -14.0882
-6 | -0.6132 | 0.05887 | -0.0027 | -10.4162
-5.5 | -0.4642 | 0.06502 | -0.0069 | -7.1393
-5 | -0.3367 | 0.06679 | -0.0139 | -5.0412
-4.5 | -0.2892 | 0.06623 | -0.0145 | -4.3666
-4 | -0.2977 | 0.06504 | -0.009 | -4.5772
-3.5 | -0.2729 | 0.06437 | -0.0065 | -4.2396
-3 | -0.2315 | 0.06376 | -0.0075 | -3.6308
-2.5 | -0.2671 | 0.06265 | 0.0027 | -4.2634
-2 | -0.3051 | 0.06124 | 0.0133 | -4.982
-1.5 | -0.372 | 0.05892 | 0.0279 | -6.3136
0 | -0.5278 | 0.04829 | 0.0694 | -10.9298
0.5 | -0.4961 | 0.04791 | 0.0696 | -10.3548
1 | -0.4593 | 0.0479 | 0.0684 | -9.5887
1.5 | -0.419 | 0.04829 | 0.0664 | -8.6767
2 | -0.3218 | 0.05242 | 0.0527 | -6.1389
2.5 | -0.2087 | 0.05705 | 0.0358 | -3.6582
3 | -0.0875 | 0.06244 | 0.0169 | -1.4013
4 | 0.0939 | 0.07003 | -0.0103 | 1.3409
4.5 | 0.1026 | 0.0708 | -0.0082 | 1.4492
5 | 0.0814 | 0.06938 | -0.0011 | 1.1732
5.5 | 0.1043 | 0.07101 | -0.0012 | 1.4688
6 | 0.1591 | 0.07601 | -0.0061 | 2.0931
6.5 | 0.1801 | 0.07807 | -0.0064 | 2.3069
7 | 0.2231 | 0.08233 | -0.0092 | 2.7098
7.5 | 0.2719 | 0.0881 | -0.0127 | 3.0863
8 | 0.2899 | 0.09084 | -0.0127 | 3.1913
8.5 | 0.3369 | 0.09696 | -0.0156 | 3.4746
9 | 0.3616 | 0.10081 | -0.0163 | 3.5869
9.5 | 0.3834 | 0.10546 | -0.0172 | 3.6355
10 | 0.4156 | 0.11099 | -0.0187 | 3.7445
10.5 | 0.4445 | 0.11613 | -0.0198 | 3.8276
11 | 0.5528 | 0.1116 | -0.0146 | 4.9534
11.5 | 0.589 | 0.11537 | -0.0145 | 5.1053
12 | 0.5869 | 0.12218 | -0.0162 | 4.8036
12.5 | 0.6144 | 0.12708 | -0.0166 | 4.8347
13 | 0.6504 | 0.13089 | -0.0163 | 4.9691
13.5 | 0.6448 | 0.13953 | -0.0194 | 4.6212
14 | 0.6494 | 0.14741 | -0.0223 | 4.4054
14.5 | 0.614 | 0.16457 | -0.0326 | 3.7309
15 | 0.6609 | 0.16522 | -0.0298 | 4.0001
16.5 | 0.4881 | 0.17758 | -0.033 | 2.7486
17 | 0.4934 | 0.18214 | -0.036 | 2.7089
17.5 | 0.5007 | 0.18751 | -0.0392 | 2.6703
18 | 0.5152 | 0.19398 | -0.042 | 2.6559
18.5 | 0.5441 | 0.20376 | -0.044 | 2.6703
19 | 0.5397 | 0.20566 | -0.0478 | 2.6242
19.5 | 0.5481 | 0.21169 | -0.0513 | 2.5892
20 | 0.5766 | 0.22212 | -0.0531 | 2.5959

## 7. Re 50k Mach 0.50 (1)
BIGFOIL.COM POLAR EXPORT
NACA63-219 a=0.5
NACA63-219 a=0.5 |  |  |  | Cl Max: | 1.249 | at alpha= | 9 | deg
JavaFoil+Calcfoil stall+Eppler ext transition |  |  |  | L/D Max: | 25.643 | at alpha= | 7 | deg
Re: | 50000 |  |  | Cd Min: | 0.02469 | at alpha= | -0.5 | deg
Mach: | 0.5 |  |  | Cl=0 at alpha= | -1.3209 | deg
|  |  |  | @ Cl=0.1, Cd= | 0.024734
|  |  |  | @ Cl=0.4, Cd= | 0.026906
|  |  |  | @ Cl=0.6, Cd= | 0.02947
alpha (deg) | Cl | Cd | Cm | Cl/Cd
-20 | -1.059 | 0.45819 | 0 | -2.312
-19.5 | -1.032 | 0.4602 | -0.001 | -2.242
-19 | -1.004 | 0.44191 | -0.001 | -2.273
-18.5 | -0.977 | 0.4398 | -0.001 | -2.221
-18 | -0.947 | 0.42366 | -0.002 | -2.236
-17.5 | -0.919 | 0.40369 | -0.002 | -2.276
-17 | -0.891 | 0.39824 | -0.002 | -2.238
-16.5 | -0.864 | 0.396 | -0.003 | -2.181
-16 | -0.834 | 0.36796 | -0.003 | -2.266
-15.5 | -0.806 | 0.36719 | -0.003 | -2.194
-15 | -0.778 | 0.37653 | -0.004 | -2.066
-14.5 | -0.749 | 0.33837 | -0.004 | -2.213
-14 | -0.72 | 0.33933 | -0.004 | -2.123
-13.5 | -0.692 | 0.3257 | -0.004 | -2.126
-13 | -0.664 | 0.32676 | -0.005 | -2.033
-12.5 | -0.635 | 0.28333 | -0.004 | -2.242
-12 | -0.607 | 0.27968 | -0.005 | -2.171
-11.5 | -0.579 | 0.25197 | -0.005 | -2.298
-11 | -0.55 | 0.21954 | -0.005 | -2.506
-10.5 | -0.696 | 0.13251 | -0.005 | -5.252
-10 | -0.795 | 0.10489 | -0.006 | -7.576
-9.5 | -0.805 | 0.09106 | -0.006 | -8.843
-9 | -0.79 | 0.08159 | -0.007 | -9.687
-8.5 | -0.762 | 0.07442 | -0.007 | -10.242
-8 | -0.726 | 0.06819 | -0.008 | -10.643
-7.5 | -0.684 | 0.06247 | -0.009 | -10.941
-7 | -0.729 | 0.03671 | -0.016 | -19.86
-6.5 | -0.674 | 0.03428 | -0.017 | -19.666
-6 | -0.616 | 0.03232 | -0.018 | -19.06
-5.5 | -0.536 | 0.03287 | -0.018 | -16.293
-5 | -0.474 | 0.03166 | -0.018 | -14.956
-4.5 | -0.412 | 0.03032 | -0.019 | -13.583
-4 | -0.349 | 0.02914 | -0.02 | -11.976
-3.5 | -0.285 | 0.02819 | -0.02 | -10.114
-3 | -0.221 | 0.02727 | -0.021 | -8.093
-2.5 | -0.156 | 0.02646 | -0.022 | -5.886
-2 | -0.09 | 0.02593 | -0.022 | -3.468
-1.5 | -0.024 | 0.02538 | -0.023 | -0.936
-1 | 0.043 | 0.02496 | -0.024 | 1.733
-0.5 | 0.111 | 0.02469 | -0.025 | 4.487
0 | 0.177 | 0.02531 | -0.026 | 6.995
0.5 | 0.244 | 0.02566 | -0.026 | 9.493
1 | 0.31 | 0.0261 | -0.027 | 11.871
1.5 | 0.376 | 0.02667 | -0.028 | 14.084
2 | 0.441 | 0.02731 | -0.029 | 16.164
2.5 | 0.504 | 0.02809 | -0.029 | 17.946
3 | 0.568 | 0.02897 | -0.03 | 19.62
3.5 | 0.632 | 0.02997 | -0.031 | 21.099
4 | 0.696 | 0.03113 | -0.032 | 22.361
4.5 | 0.759 | 0.03237 | -0.032 | 23.452
5 | 0.821 | 0.03342 | -0.033 | 24.56
5.5 | 0.882 | 0.03529 | -0.034 | 24.98
6 | 0.941 | 0.03705 | -0.035 | 25.407
6.5 | 0.999 | 0.03902 | -0.036 | 25.6
7 | 1.055 | 0.04113 | -0.036 | 25.643
7.5 | 1.107 | 0.04355 | -0.037 | 25.427
8 | 1.178 | 0.04742 | -0.039 | 24.853
8.5 | 1.218 | 0.05092 | -0.039 | 23.929
9 | 1.249 | 0.05516 | -0.04 | 22.642
9.5 | 1.118 | 0.08381 | -0.021 | 13.345
10 | 1.123 | 0.09426 | -0.02 | 11.909
10.5 | 1.089 | 0.10708 | -0.019 | 10.167
11 | 0.938 | 0.12965 | -0.018 | 7.233
11.5 | 0.725 | 0.22623 | -0.018 | 3.205
12 | 0.753 | 0.25075 | -0.019 | 3.003
12.5 | 0.782 | 0.26104 | -0.021 | 2.994
13 | 0.809 | 0.29194 | -0.021 | 2.771
13.5 | 0.838 | 0.2973 | -0.024 | 2.82
14 | 0.866 | 0.31357 | -0.024 | 2.761

## 8. Re 50k Mach 0.50 (2)
BIGFOIL.COM POLAR EXPORT
NACA63-219 a=0.5
NACA63-219 a=0.5 |  |  |  | Cl Max: | 0.8491 | at alpha= | 20 | deg
XFOIL ncrit=9 |  |  |  | L/D Max: | 4.0713 | at alpha= | 10.5 | deg
Re: | 50000 |  |  | Cd Min: | 0.27019 | at alpha= | 20 | deg
Mach: | 0.5 |  |  | Cl=0 at alpha= | 4.1823 | deg
|  |  |  | @ Cl=0.1, Cd= | 0.0807
|  |  |  | @ Cl=0.4, Cd= | 0.11393
|  |  |  | @ Cl=0.6, Cd= | 0.15606
alpha (deg) | Cl | Cd | Cm | Cl/Cd
-20 | -0.6589 | 0.25878 | 0.0397 | -2.5462
-19.5 | -0.6264 | 0.24676 | 0.0357 | -2.5385
-19 | -0.6143 | 0.24472 | 0.0293 | -2.5102
-18.5 | -0.5769 | 0.23145 | 0.0257 | -2.4925
-18 | -0.5705 | 0.2307 | 0.0191 | -2.4729
-17.5 | -0.528 | 0.21679 | 0.0159 | -2.4355
-17 | -0.5087 | 0.21026 | 0.0106 | -2.4194
-16.5 | -0.4868 | 0.20416 | 0.0058 | -2.3844
-16 | -0.453 | 0.19423 | 0.0019 | -2.3323
-15.5 | -0.4368 | 0.18825 | -0.0034 | -2.3203
-15 | -0.4158 | 0.18215 | -0.0078 | -2.2827
-14.5 | -0.3794 | 0.17223 | -0.0118 | -2.2029
-14 | -0.3616 | 0.16541 | -0.0168 | -2.1861
-13.5 | -0.3485 | 0.1602 | -0.0214 | -2.1754
-13 | -0.3091 | 0.14984 | -0.0259 | -2.0629
-12.5 | -0.3335 | 0.13658 | -0.0381 | -2.4418
-12 | -0.3204 | 0.12738 | -0.0436 | -2.5153
-11.5 | -0.3233 | 0.11966 | -0.0478 | -2.7018
-11 | -0.3504 | 0.11444 | -0.0472 | -3.0619
-10.5 | -0.3948 | 0.10994 | -0.0441 | -3.591
-10 | -0.4149 | 0.10709 | -0.0393 | -3.8743
-9.5 | -0.4609 | 0.10064 | -0.0376 | -4.5797
-9 | -0.4861 | 0.09626 | -0.034 | -5.0499
-8.5 | -0.5052 | 0.08744 | -0.038 | -5.7777
-8 | -0.4942 | 0.08128 | -0.0416 | -6.0802
-7.5 | -0.4438 | 0.08021 | -0.042 | -5.533
-7 | -0.3969 | 0.07923 | -0.0417 | -5.0095
-6.5 | -0.3475 | 0.07843 | -0.0415 | -4.4307
-6 | -0.3458 | 0.07666 | -0.0377 | -4.5108
-5.5 | -0.2843 | 0.07691 | -0.0363 | -3.6965
-5 | -0.2646 | 0.07619 | -0.0324 | -3.4729
-4.5 | -0.2327 | 0.07531 | -0.0307 | -3.0899
-4 | -0.2229 | 0.07471 | -0.0254 | -2.9835
-3.5 | -0.2263 | 0.07388 | -0.0196 | -3.0631
-3 | -0.2597 | 0.07292 | -0.0096 | -3.5614
-2.5 | -0.199 | 0.07248 | -0.0121 | -2.7456
-2 | -0.2256 | 0.07158 | -0.0029 | -3.1517
-1.5 | -0.2471 | 0.07059 | 0.0055 | -3.5005
1 | -0.5048 | 0.05608 | 0.0736 | -9.0014
1.5 | -0.4354 | 0.05804 | 0.0661 | -7.5017
2 | -0.3597 | 0.06035 | 0.0581 | -5.9602
2.5 | -0.2818 | 0.06333 | 0.0495 | -4.4497
3 | -0.2096 | 0.06568 | 0.0418 | -3.1912
3.5 | -0.1353 | 0.06867 | 0.0331 | -1.9703
4 | -0.0288 | 0.074 | 0.0178 | -0.38919
4.5 | 0.0502 | 0.07757 | 0.0066 | 0.64716
5 | 0.156 | 0.08422 | -0.0096 | 1.8523
5.5 | 0.1381 | 0.08319 | -0.0031 | 1.6601
6 | 0.1227 | 0.08234 | 0.0034 | 1.4902
6.5 | 0.1473 | 0.08477 | 0.0032 | 1.7376
7 | 0.1852 | 0.08905 | 0.0002 | 2.0797
7.5 | 0.2192 | 0.0927 | -0.0021 | 2.3646
8 | 0.26 | 0.09811 | -0.0052 | 2.6501
8.5 | 0.311 | 0.10428 | -0.0087 | 2.9824
9 | 0.3493 | 0.10942 | -0.0106 | 3.1923
9.5 | 0.3792 | 0.11412 | -0.0119 | 3.3228
10 | 0.4481 | 0.1135 | -0.0088 | 3.948
10.5 | 0.482 | 0.11839 | -0.0099 | 4.0713
11 | 0.4991 | 0.12415 | -0.0117 | 4.0201
11.5 | 0.5254 | 0.13016 | -0.0134 | 4.0366
12 | 0.5445 | 0.13672 | -0.0158 | 3.9826
12.5 | 0.5712 | 0.14317 | -0.0178 | 3.9897
13.5 | 0.6042 | 0.15794 | -0.0241 | 3.8255
14 | 0.6194 | 0.16611 | -0.028 | 3.7289
14.5 | 0.6383 | 0.17473 | -0.0319 | 3.6531
16 | 0.6726 | 0.20692 | -0.0512 | 3.2505
16.5 | 0.7057 | 0.21745 | -0.0546 | 3.2453
17 | 0.7149 | 0.22213 | -0.0599 | 3.2184
17.5 | 0.737 | 0.23043 | -0.0644 | 3.1984
18 | 0.7737 | 0.24284 | -0.0675 | 3.186
18.5 | 0.7831 | 0.24625 | -0.0734 | 3.1801
19 | 0.8069 | 0.25529 | -0.0779 | 3.1607
19.5 | 0.8404 | 0.26727 | -0.0811 | 3.1444
20 | 0.8491 | 0.27019 | -0.088 | 3.1426

## 9. Re 100k Mach 0.00 (1)
BIGFOIL.COM POLAR EXPORT
NACA63-219 a=0.5
NACA63-219 a=0.5 |  |  |  | Cl Max: | 1.457 | at alpha= | 13.5 | deg
JavaFoil+Calcfoil stall+Eppler ext transition |  |  |  | L/D Max: | 40.863 | at alpha= | 8.5 | deg
Re: | 100000 |  |  | Cd Min: | 0.01525 | at alpha= | -0.5 | deg
Mach: | 0 |  |  | Cl=0 at alpha= | -1.3197 | deg
|  |  |  | @ Cl=0.1, Cd= | 0.015251
|  |  |  | @ Cl=0.4, Cd= | 0.017192
|  |  |  | @ Cl=0.6, Cd= | 0.01879
alpha (deg) | Cl | Cd | Cm | Cl/Cd
-20 | -1.143 | 0.21819 | 0 | -5.24
-19.5 | -1.156 | 0.20992 | 0 | -5.508
-19 | -1.167 | 0.19886 | -0.001 | -5.87
-18.5 | -1.176 | 0.18483 | -0.001 | -6.362
-18 | -1.18 | 0.17576 | -0.001 | -6.712
-17.5 | -1.177 | 0.16785 | -0.001 | -7.015
-17 | -1.173 | 0.15909 | -0.002 | -7.372
-16.5 | -1.165 | 0.15077 | -0.002 | -7.73
-16 | -1.155 | 0.14056 | -0.002 | -8.216
-15.5 | -1.142 | 0.13352 | -0.002 | -8.553
-15 | -1.127 | 0.1262 | -0.003 | -8.927
-14.5 | -1.108 | 0.11995 | -0.003 | -9.239
-14 | -1.087 | 0.11158 | -0.003 | -9.743
-13.5 | -1.061 | 0.10645 | -0.004 | -9.969
-13 | -1.033 | 0.10021 | -0.004 | -10.312
-12.5 | -1.004 | 0.09373 | -0.004 | -10.711
-12 | -0.972 | 0.08833 | -0.005 | -11.007
-11.5 | -0.938 | 0.08294 | -0.005 | -11.315
-11 | -0.903 | 0.07774 | -0.006 | -11.616
-10.5 | -0.968 | 0.04085 | -0.01 | -23.7
-10 | -0.949 | 0.03346 | -0.011 | -28.369
-9.5 | -0.908 | 0.03097 | -0.012 | -29.314
-9 | -0.863 | 0.02897 | -0.013 | -29.782
-8.5 | -0.815 | 0.02743 | -0.013 | -29.716
-8 | -0.766 | 0.02589 | -0.014 | -29.577
-7.5 | -0.715 | 0.02459 | -0.015 | -29.066
-7 | -0.662 | 0.02337 | -0.016 | -28.329
-6.5 | -0.6 | 0.02046 | -0.016 | -29.315
-6 | -0.544 | 0.01972 | -0.016 | -27.563
-5.5 | -0.488 | 0.01911 | -0.017 | -25.548
-5 | -0.432 | 0.01839 | -0.018 | -23.49
-4.5 | -0.375 | 0.01781 | -0.018 | -21.055
-4 | -0.318 | 0.01721 | -0.019 | -18.466
-3.5 | -0.26 | 0.01672 | -0.02 | -15.533
-3 | -0.201 | 0.01635 | -0.02 | -12.286
-2.5 | -0.142 | 0.01599 | -0.021 | -8.861
-2 | -0.082 | 0.0157 | -0.022 | -5.221
-1.5 | -0.022 | 0.01547 | -0.022 | -1.399
-1 | 0.039 | 0.01533 | -0.023 | 2.572
-0.5 | 0.101 | 0.01525 | -0.024 | 6.633
0 | 0.158 | 0.01628 | -0.025 | 9.714
0.5 | 0.217 | 0.01633 | -0.025 | 13.319
1 | 0.277 | 0.01651 | -0.026 | 16.761
1.5 | 0.336 | 0.01683 | -0.027 | 19.938
2 | 0.394 | 0.01715 | -0.027 | 22.984
2.5 | 0.451 | 0.01755 | -0.028 | 25.686
3 | 0.509 | 0.01799 | -0.028 | 28.282
3.5 | 0.566 | 0.01845 | -0.029 | 30.682
4 | 0.623 | 0.01902 | -0.03 | 32.758
4.5 | 0.68 | 0.01965 | -0.03 | 34.59
5 | 0.736 | 0.02026 | -0.031 | 36.311
5.5 | 0.791 | 0.021 | -0.031 | 37.697
6 | 0.846 | 0.0218 | -0.032 | 38.808
6.5 | 0.9 | 0.02276 | -0.032 | 39.534
7 | 0.953 | 0.02369 | -0.033 | 40.227
7.5 | 1.005 | 0.0248 | -0.033 | 40.524
8 | 1.056 | 0.02591 | -0.034 | 40.745
8.5 | 1.107 | 0.02709 | -0.035 | 40.863
9 | 1.167 | 0.03111 | -0.036 | 37.502
9.5 | 1.211 | 0.0344 | -0.036 | 35.205
10 | 1.255 | 0.03635 | -0.037 | 34.517
10.5 | 1.295 | 0.0384 | -0.037 | 33.732
11 | 1.333 | 0.04067 | -0.038 | 32.783
11.5 | 1.368 | 0.04309 | -0.038 | 31.755
12 | 1.4 | 0.0459 | -0.038 | 30.503
12.5 | 1.428 | 0.04877 | -0.039 | 29.276
13 | 1.451 | 0.05245 | -0.039 | 27.656
13.5 | 1.457 | 0.05978 | -0.039 | 24.373
14 | 1.323 | 0.10863 | -0.023 | 12.177
14.5 | 1.336 | 0.11597 | -0.022 | 11.52
15 | 1.346 | 0.12302 | -0.021 | 10.943
15.5 | 1.354 | 0.13105 | -0.021 | 10.329
16 | 1.359 | 0.13897 | -0.021 | 9.78
16.5 | 1.361 | 0.14692 | -0.021 | 9.265
17 | 1.36 | 0.15642 | -0.021 | 8.697
17.5 | 1.356 | 0.16561 | -0.021 | 8.186
18 | 1.349 | 0.17495 | -0.021 | 7.713
18.5 | 1.339 | 0.18345 | -0.021 | 7.299

## 10. Re 100k Mach 0.00 (2)
BIGFOIL.COM POLAR EXPORT
NACA63-219 a=0.5
NACA63-219 a=0.5 |  |  |  | Cl Max: | 1.1941 | at alpha= | 16.5 | deg
XFOIL ncrit=9 |  |  |  | L/D Max: | 35.0082 | at alpha= | 10.5 | deg
Re: | 100000 |  |  | Cd Min: | 0.23023 | at alpha= | 20 | deg
Mach: | 0 |  |  | Cl=0 at alpha= | 0.065728 | deg
|  |  |  | @ Cl=0.1, Cd= | 0.03818
|  |  |  | @ Cl=0.4, Cd= | 0.051198
|  |  |  | @ Cl=0.6, Cd= | 0.051623
alpha (deg) | Cl | Cd | Cm | Cl/Cd
-16.5 | -0.5094 | 0.17713 | 0.0041 | -2.8759
-16 | -0.5359 | 0.17252 | -0.0043 | -3.1063
-15.5 | -0.4828 | 0.16325 | -0.0035 | -2.9574
-14.5 | -0.9045 | 0.06996 | -0.0584 | -12.9288
-14 | -0.9391 | 0.06126 | -0.0598 | -15.3297
-13.5 | -0.9317 | 0.05524 | -0.0604 | -16.8664
-13 | -0.9258 | 0.0502 | -0.0603 | -18.4422
-12.5 | -0.9219 | 0.04529 | -0.0597 | -20.3555
-12 | -0.9262 | 0.04206 | -0.0565 | -22.0209
-11.5 | -0.9458 | 0.04072 | -0.0477 | -23.2269
-11 | -0.8737 | 0.03701 | -0.0538 | -23.6071
-10.5 | -0.781 | 0.03323 | -0.0616 | -23.5029
-9.5 | -0.6551 | 0.02709 | -0.0709 | -24.1824
-9 | -0.6444 | 0.0249 | -0.0677 | -25.8795
-8.5 | -0.6475 | 0.0237 | -0.0607 | -27.3207
-8 | -0.6346 | 0.02369 | -0.0546 | -26.7877
-7.5 | -0.602 | 0.02475 | -0.0503 | -24.3232
-7 | -0.5546 | 0.02638 | -0.0474 | -21.0235
-6.5 | -0.5028 | 0.0278 | -0.045 | -18.0863
-6 | -0.4526 | 0.02924 | -0.0428 | -15.4788
-5.5 | -0.4125 | 0.02998 | -0.04 | -13.7592
-5 | -0.3552 | 0.03108 | -0.0381 | -11.4286
-4.5 | -0.3115 | 0.03224 | -0.0356 | -9.6619
-4 | -0.2705 | 0.03273 | -0.0332 | -8.2646
-3.5 | -0.2201 | 0.03311 | -0.0315 | -6.6475
-3 | -0.1847 | 0.0338 | -0.029 | -5.4645
-2.5 | -0.1334 | 0.03338 | -0.0278 | -3.9964
-2 | -0.1169 | 0.03375 | -0.0246 | -3.4637
-1.5 | -0.0965 | 0.03422 | -0.0217 | -2.82
-1 | -0.0394 | 0.03434 | -0.021 | -1.1474
-0.5 | -0.0301 | 0.03533 | -0.0171 | -0.85197
0 | -0.0056 | 0.03611 | -0.0149 | -0.15508
0.5 | 0.037 | 0.03664 | -0.0135 | 1.0098
1.5 | 0.1049 | 0.0383 | -0.0096 | 2.7389
2.5 | 0.1149 | 0.04205 | -0.0012 | 2.7325
3 | 0.1675 | 0.04249 | -0.0006 | 3.9421
3.5 | 0.1728 | 0.04455 | 0.0035 | 3.8788
4 | 0.1995 | 0.04595 | 0.0058 | 4.3417
4.5 | 0.2566 | 0.04605 | 0.0068 | 5.5722
5 | 0.284 | 0.04799 | 0.0076 | 5.9179
5.5 | 0.3592 | 0.0501 | 0.0005 | 7.1697
7 | 0.5127 | 0.05423 | -0.0085 | 9.4542
7.5 | 0.6145 | 0.05119 | -0.0099 | 12.0043
9 | 0.8671 | 0.04015 | -0.0084 | 21.5965
9.5 | 0.9199 | 0.0385 | -0.0065 | 23.8935
10 | 1.0255 | 0.03242 | -0.0064 | 31.6317
10.5 | 1.073 | 0.03065 | -0.0038 | 35.0082
11 | 1.0828 | 0.03203 | 0 | 33.8058
11.5 | 1.0836 | 0.03473 | 0.0035 | 31.2007
12 | 1.0786 | 0.03858 | 0.0065 | 27.9575
12.5 | 1.0739 | 0.04299 | 0.0088 | 24.9802
13 | 1.0722 | 0.04764 | 0.0104 | 22.5063
13.5 | 1.0784 | 0.05202 | 0.0117 | 20.7305
14 | 1.0984 | 0.05551 | 0.0129 | 19.7874
14.5 | 1.118 | 0.05942 | 0.0137 | 18.8152
15 | 1.1474 | 0.06278 | 0.0145 | 18.2765
15.5 | 1.171 | 0.06668 | 0.0148 | 17.5615
16 | 1.182 | 0.0723 | 0.0148 | 16.3485
16.5 | 1.1941 | 0.07761 | 0.0144 | 15.3859
17 | 1.1906 | 0.08511 | 0.0132 | 13.989
17.5 | 1.1478 | 0.09691 | 0.0092 | 11.844
18 | 1.0838 | 0.11337 | 0.0015 | 9.5598
18.5 | 0.9853 | 0.13936 | -0.0134 | 7.0702
20 | 0.7899 | 0.23023 | -0.0666 | 3.4309

## 11. Re 100k Mach 0.10 (1)
BIGFOIL.COM POLAR EXPORT
NACA63-219 a=0.5
NACA63-219 a=0.5 |  |  |  | Cl Max: | 1.447 | at alpha= | 13 | deg
JavaFoil+Calcfoil stall+Eppler ext transition |  |  |  | L/D Max: | 40.667 | at alpha= | 8.5 | deg
Re: | 100000 |  |  | Cd Min: | 0.0153 | at alpha= | -0.5 | deg
Mach: | 0.1 |  |  | Cl=0 at alpha= | -1.3226 | deg
|  |  |  | @ Cl=0.1, Cd= | 0.015303
|  |  |  | @ Cl=0.4, Cd= | 0.017314
|  |  |  | @ Cl=0.6, Cd= | 0.018855
alpha (deg) | Cl | Cd | Cm | Cl/Cd
-20 | -1.109 | 0.22114 | 0 | -5.017
-19.5 | -1.127 | 0.21563 | 0 | -5.226
-19 | -1.141 | 0.20043 | -0.001 | -5.693
-18.5 | -1.153 | 0.19056 | -0.001 | -6.052
-18 | -1.16 | 0.18035 | -0.001 | -6.434
-17.5 | -1.161 | 0.17206 | -0.001 | -6.747
-17 | -1.159 | 0.16007 | -0.002 | -7.238
-16.5 | -1.154 | 0.1512 | -0.002 | -7.631
-16 | -1.146 | 0.14498 | -0.002 | -7.906
-15.5 | -1.135 | 0.13549 | -0.002 | -8.376
-15 | -1.121 | 0.12813 | -0.003 | -8.751
-14.5 | -1.105 | 0.1213 | -0.003 | -9.108
-14 | -1.085 | 0.11265 | -0.003 | -9.629
-13.5 | -1.06 | 0.10705 | -0.004 | -9.905
-13 | -1.033 | 0.101 | -0.004 | -10.229
-12.5 | -1.004 | 0.09439 | -0.004 | -10.639
-12 | -0.973 | 0.08885 | -0.005 | -10.953
-11.5 | -0.94 | 0.08343 | -0.005 | -11.265
-11 | -0.905 | 0.07812 | -0.006 | -11.583
-10.5 | -0.875 | 0.07132 | -0.007 | -12.275
-10 | -0.951 | 0.03403 | -0.011 | -27.939
-9.5 | -0.91 | 0.03155 | -0.012 | -28.833
-9 | -0.865 | 0.02948 | -0.013 | -29.339
-8.5 | -0.818 | 0.02761 | -0.014 | -29.63
-8 | -0.769 | 0.02613 | -0.014 | -29.416
-7.5 | -0.717 | 0.02479 | -0.015 | -28.94
-7 | -0.665 | 0.02356 | -0.016 | -28.22
-6.5 | -0.602 | 0.02062 | -0.016 | -29.209
-6 | -0.546 | 0.01958 | -0.016 | -27.889
-5.5 | -0.49 | 0.01924 | -0.017 | -25.486
-5 | -0.434 | 0.01851 | -0.018 | -23.437
-4.5 | -0.377 | 0.01792 | -0.018 | -21.015
-4 | -0.319 | 0.01731 | -0.019 | -18.441
-3.5 | -0.261 | 0.01684 | -0.02 | -15.486
-3 | -0.202 | 0.01643 | -0.02 | -12.278
-2.5 | -0.142 | 0.01607 | -0.021 | -8.856
-2 | -0.082 | 0.01577 | -0.022 | -5.22
-1.5 | -0.022 | 0.01555 | -0.022 | -1.398
-1 | 0.04 | 0.01539 | -0.023 | 2.572
-0.5 | 0.102 | 0.0153 | -0.024 | 6.639
0 | 0.159 | 0.01607 | -0.025 | 9.882
0.5 | 0.218 | 0.01639 | -0.026 | 13.329
1 | 0.278 | 0.01659 | -0.026 | 16.752
1.5 | 0.337 | 0.01689 | -0.027 | 19.956
2 | 0.396 | 0.01729 | -0.027 | 22.904
2.5 | 0.453 | 0.01763 | -0.028 | 25.685
3 | 0.511 | 0.01808 | -0.029 | 28.248
3.5 | 0.569 | 0.01854 | -0.029 | 30.684
4 | 0.626 | 0.01912 | -0.03 | 32.736
4.5 | 0.683 | 0.01976 | -0.03 | 34.548
5 | 0.739 | 0.0204 | -0.031 | 36.24
5.5 | 0.795 | 0.02114 | -0.031 | 37.606
6 | 0.849 | 0.02197 | -0.032 | 38.662
6.5 | 0.903 | 0.02293 | -0.032 | 39.409
7 | 0.957 | 0.02389 | -0.033 | 40.075
7.5 | 1.009 | 0.025 | -0.034 | 40.363
8 | 1.06 | 0.02617 | -0.034 | 40.522
8.5 | 1.111 | 0.02733 | -0.035 | 40.667
9 | 1.171 | 0.03145 | -0.036 | 37.221
9.5 | 1.215 | 0.0348 | -0.036 | 34.925
10 | 1.259 | 0.0368 | -0.037 | 34.206
10.5 | 1.299 | 0.03885 | -0.037 | 33.429
11 | 1.336 | 0.04119 | -0.038 | 32.444
11.5 | 1.371 | 0.04369 | -0.038 | 31.373
12 | 1.401 | 0.04659 | -0.039 | 30.075
12.5 | 1.428 | 0.04969 | -0.039 | 28.743
13 | 1.447 | 0.05388 | -0.039 | 26.865
13.5 | 1.318 | 0.09909 | -0.027 | 13.299
14 | 1.317 | 0.11041 | -0.022 | 11.927
14.5 | 1.33 | 0.11735 | -0.021 | 11.338
15 | 1.34 | 0.12495 | -0.021 | 10.724
15.5 | 1.346 | 0.13346 | -0.021 | 10.087
16 | 1.349 | 0.14016 | -0.021 | 9.625
16.5 | 1.348 | 0.14975 | -0.021 | 9
17 | 1.344 | 0.15772 | -0.021 | 8.519
17.5 | 1.337 | 0.16822 | -0.021 | 7.945
18 | 1.326 | 0.17732 | -0.021 | 7.479

## 12. Re 100k Mach 0.10 (2)
BIGFOIL.COM POLAR EXPORT
NACA63-219 a=0.5
NACA63-219 a=0.5 |  |  |  | Cl Max: | 0.3569 | at alpha= | 5.5 | deg
XFOIL ncrit=9 |  |  |  | L/D Max: | 7.1138 | at alpha= | 5.5 | deg
Re: | 100000 |  |  | Cd Min: | 0.18834 | at alpha= | -17 | deg
Mach: | 0.1 |  |  | Cl=0 at alpha= | 0.14936 | deg
|  |  |  | @ Cl=0.1, Cd= | 0.040605
|  |  |  | @ Cl=0.4, Cd= | 0.05017
|  |  |  | @ Cl=0.6, Cd= | 0.05017
alpha (deg) | Cl | Cd | Cm | Cl/Cd
-17 | -0.5659 | 0.18834 | 0.0029 | -3.0047
-16.5 | -0.5084 | 0.17776 | 0.0042 | -2.86
-16 | -0.5332 | 0.17326 | -0.004 | -3.0775
-15.5 | -0.4812 | 0.16386 | -0.0035 | -2.9367
-15 | -0.6352 | 0.11323 | -0.0338 | -5.6098
-14.5 | -0.7292 | 0.0873 | -0.0484 | -8.3528
-14 | -0.8501 | 0.06712 | -0.0592 | -12.6654
-13.5 | -0.8945 | 0.05795 | -0.0615 | -15.4357
-13 | -0.9082 | 0.05173 | -0.0618 | -17.5565
-12.5 | -0.9108 | 0.04639 | -0.0614 | -19.6335
-12 | -0.9158 | 0.04271 | -0.059 | -21.4423
-11 | -0.8691 | 0.03756 | -0.0557 | -23.139
-10.5 | -0.7837 | 0.03382 | -0.0631 | -23.1727
-10 | -0.6987 | 0.03051 | -0.0696 | -22.9007
-9.5 | -0.6494 | 0.0275 | -0.0726 | -23.6145
-9 | -0.6378 | 0.02522 | -0.0697 | -25.2895
-8.5 | -0.6433 | 0.02397 | -0.0624 | -26.8377
-8 | -0.6321 | 0.02386 | -0.056 | -26.492
-7.5 | -0.6049 | 0.02474 | -0.0511 | -24.4503
-7 | -0.5588 | 0.02638 | -0.0479 | -21.1827
-6.5 | -0.5078 | 0.02774 | -0.0453 | -18.3057
-6 | -0.453 | 0.02941 | -0.0433 | -15.4029
-5.5 | -0.4034 | 0.03072 | -0.041 | -13.1315
-5 | -0.359 | 0.03108 | -0.0383 | -11.5508
-4.5 | -0.315 | 0.03227 | -0.0358 | -9.7614
-4 | -0.2756 | 0.03286 | -0.0333 | -8.3871
-3.5 | -0.2126 | 0.03368 | -0.0321 | -6.3124
-3 | -0.1848 | 0.03403 | -0.0291 | -5.4305
-2.5 | -0.1514 | 0.03401 | -0.0268 | -4.4516
-2 | -0.1175 | 0.03386 | -0.0248 | -3.4702
-1.5 | -0.0961 | 0.03469 | -0.0214 | -2.7703
-1 | -0.0379 | 0.0345 | -0.0211 | -1.0986
-0.5 | -0.0305 | 0.03548 | -0.0172 | -0.85964
0 | -0.0164 | 0.03652 | -0.014 | -0.44907
0.5 | 0.0385 | 0.0368 | -0.0134 | 1.0462
1.5 | 0.1094 | 0.0384 | -0.0101 | 2.849
2 | 0.0969 | 0.04052 | -0.0041 | 2.3914
3 | 0.1719 | 0.04257 | -0.0009 | 4.0381
3.5 | 0.174 | 0.04471 | 0.0035 | 3.8917
4 | 0.1948 | 0.04632 | 0.0062 | 4.2055
4.5 | 0.2619 | 0.04611 | 0.0067 | 5.6799
5 | 0.2855 | 0.04806 | 0.0079 | 5.9405
5.5 | 0.3569 | 0.05017 | 0.0015 | 7.1138

## 13. Re 100k Mach 0.25 (1)
BIGFOIL.COM POLAR EXPORT
NACA63-219 a=0.5
NACA63-219 a=0.5 |  |  |  | Cl Max: | 1.41 | at alpha= | 12.5 | deg
JavaFoil+Calcfoil stall+Eppler ext transition |  |  |  | L/D Max: | 39.612 | at alpha= | 8.5 | deg
Re: | 100000 |  |  | Cd Min: | 0.01567 | at alpha= | -0.5 | deg
Mach: | 0.25 |  |  | Cl=0 at alpha= | -1.3254 | deg
|  |  |  | @ Cl=0.1, Cd= | 0.015677
|  |  |  | @ Cl=0.4, Cd= | 0.017715
|  |  |  | @ Cl=0.6, Cd= | 0.019342
alpha (deg) | Cl | Cd | Cm | Cl/Cd
-20 | -0.809 | 0.28664 | 0 | -2.823
-19.5 | -0.862 | 0.25923 | 0 | -3.325
-19 | -0.911 | 0.24651 | -0.001 | -3.694
-18.5 | -0.955 | 0.22853 | -0.001 | -4.177
-18 | -0.991 | 0.21166 | -0.001 | -4.682
-17.5 | -1.016 | 0.1942 | -0.001 | -5.234
-17 | -1.037 | 0.18238 | -0.002 | -5.686
-16.5 | -1.053 | 0.1698 | -0.002 | -6.201
-16 | -1.064 | 0.161 | -0.002 | -6.608
-15.5 | -1.07 | 0.14901 | -0.002 | -7.179
-15 | -1.071 | 0.13964 | -0.003 | -7.671
-14.5 | -1.067 | 0.12855 | -0.003 | -8.303
-14 | -1.059 | 0.12004 | -0.003 | -8.819
-13.5 | -1.043 | 0.11378 | -0.004 | -9.17
-13 | -1.024 | 0.10639 | -0.004 | -9.623
-12.5 | -1.001 | 0.09975 | -0.004 | -10.033
-12 | -0.974 | 0.09249 | -0.005 | -10.534
-11.5 | -0.945 | 0.08644 | -0.005 | -10.935
-11 | -0.913 | 0.08121 | -0.005 | -11.238
-10.5 | -0.879 | 0.07584 | -0.006 | -11.592
-10 | -0.851 | 0.06851 | -0.008 | -12.421
-9.5 | -0.92 | 0.03399 | -0.012 | -27.066
-9 | -0.879 | 0.03132 | -0.013 | -28.065
-8.5 | -0.832 | 0.02931 | -0.014 | -28.398
-8 | -0.784 | 0.0275 | -0.015 | -28.497
-7.5 | -0.732 | 0.026 | -0.015 | -28.156
-7 | -0.679 | 0.02463 | -0.016 | -27.567
-6.5 | -0.616 | 0.02114 | -0.016 | -29.152
-6 | -0.559 | 0.02078 | -0.017 | -26.887
-5.5 | -0.501 | 0.01998 | -0.017 | -25.093
-5 | -0.444 | 0.01919 | -0.018 | -23.118
-4.5 | -0.385 | 0.01855 | -0.019 | -20.758
-4 | -0.327 | 0.01788 | -0.019 | -18.264
-3.5 | -0.267 | 0.01737 | -0.02 | -15.362
-3 | -0.206 | 0.01693 | -0.021 | -12.197
-2.5 | -0.146 | 0.01654 | -0.021 | -8.802
-2 | -0.084 | 0.01621 | -0.022 | -5.197
-1.5 | -0.022 | 0.01597 | -0.023 | -1.392
-1 | 0.041 | 0.01578 | -0.024 | 2.566
-0.5 | 0.104 | 0.01567 | -0.024 | 6.625
0 | 0.163 | 0.0168 | -0.025 | 9.689
0.5 | 0.224 | 0.01671 | -0.026 | 13.406
1 | 0.285 | 0.01703 | -0.027 | 16.732
1.5 | 0.346 | 0.0174 | -0.027 | 19.855
2 | 0.406 | 0.01775 | -0.028 | 22.874
2.5 | 0.464 | 0.01817 | -0.029 | 25.547
3 | 0.524 | 0.01861 | -0.029 | 28.14
3.5 | 0.583 | 0.01916 | -0.03 | 30.403
4 | 0.641 | 0.01978 | -0.03 | 32.426
4.5 | 0.699 | 0.02045 | -0.031 | 34.191
5 | 0.757 | 0.02116 | -0.032 | 35.783
5.5 | 0.814 | 0.02198 | -0.032 | 37.032
6 | 0.87 | 0.02286 | -0.033 | 38.047
6.5 | 0.925 | 0.02392 | -0.033 | 38.676
7 | 0.979 | 0.02496 | -0.034 | 39.235
7.5 | 1.032 | 0.02616 | -0.034 | 39.438
8 | 1.084 | 0.0274 | -0.035 | 39.57
8.5 | 1.136 | 0.02868 | -0.036 | 39.612
9 | 1.192 | 0.03498 | -0.037 | 34.08
9.5 | 1.237 | 0.03701 | -0.037 | 33.425
10 | 1.279 | 0.03934 | -0.038 | 32.505
10.5 | 1.316 | 0.04177 | -0.038 | 31.508
11 | 1.349 | 0.04441 | -0.039 | 30.388
11.5 | 1.379 | 0.0475 | -0.039 | 29.022
12 | 1.402 | 0.05097 | -0.039 | 27.5
12.5 | 1.41 | 0.05706 | -0.039 | 24.7
13 | 1.269 | 0.10227 | -0.022 | 12.404
13.5 | 1.28 | 0.1098 | -0.021 | 11.655
14 | 1.288 | 0.11786 | -0.021 | 10.928
14.5 | 1.291 | 0.1261 | -0.021 | 10.234
15 | 1.284 | 0.13412 | -0.021 | 9.575
15.5 | 1.272 | 0.14299 | -0.02 | 8.895
16 | 1.254 | 0.15439 | -0.02 | 8.122
16.5 | 1.23 | 0.16389 | -0.02 | 7.506
17 | 1.201 | 0.17781 | -0.02 | 6.753
17.5 | 1.166 | 0.19095 | -0.02 | 6.104

## 14. Re 100k Mach 0.25 (2)
BIGFOIL.COM POLAR EXPORT
NACA63-219 a=0.5
NACA63-219 a=0.5 |  |  |  | Cl Max: | 1.1236 | at alpha= | 15.5 | deg
XFOIL ncrit=9 |  |  |  | L/D Max: | 27.0965 | at alpha= | 11 | deg
Re: | 100000 |  |  | Cd Min: | 0.23675 | at alpha= | 20 | deg
Mach: | 0.25 |  |  | Cl=0 at alpha= | 0.41452 | deg
|  |  |  | @ Cl=0.1, Cd= | 0.041265
|  |  |  | @ Cl=0.4, Cd= | 0.05176
|  |  |  | @ Cl=0.6, Cd= | 0.058134
alpha (deg) | Cl | Cd | Cm | Cl/Cd
-17 | -0.562 | 0.19267 | 0.0037 | -2.9169
-16.5 | -0.5036 | 0.18113 | 0.0047 | -2.7803
-16 | -0.5236 | 0.17716 | -0.0033 | -2.9555
-15.5 | -0.4731 | 0.16708 | -0.0035 | -2.8316
-15 | -0.5016 | 0.162 | -0.0118 | -3.0963
-14.5 | -0.5253 | 0.13208 | -0.0253 | -3.9771
-14 | -0.6763 | 0.08985 | -0.0503 | -7.527
-13.5 | -0.7521 | 0.07287 | -0.0604 | -10.3211
-13 | -0.8058 | 0.06145 | -0.0658 | -13.1131
-12.5 | -0.8391 | 0.0533 | -0.0683 | -15.743
-12 | -0.8638 | 0.04745 | -0.0687 | -18.2044
-11.5 | -0.844 | 0.04393 | -0.0671 | -19.2124
-11 | -0.8382 | 0.04095 | -0.0653 | -20.4689
-10.5 | -0.7602 | 0.03644 | -0.072 | -20.8617
-10 | -0.6795 | 0.03283 | -0.0775 | -20.6975
-9.5 | -0.6236 | 0.02982 | -0.0805 | -20.9121
-9 | -0.6059 | 0.02732 | -0.0785 | -22.1779
-8.5 | -0.6134 | 0.02556 | -0.0719 | -23.9984
-8 | -0.6198 | 0.02473 | -0.0636 | -25.0627
-7.5 | -0.6047 | 0.02519 | -0.057 | -24.0056
-7 | -0.5712 | 0.02661 | -0.052 | -21.4656
-6.5 | -0.5278 | 0.02821 | -0.0482 | -18.7097
-6 | -0.4558 | 0.0303 | -0.0465 | -15.0429
-5.5 | -0.4209 | 0.03104 | -0.043 | -13.5599
-5 | -0.3641 | 0.03275 | -0.0407 | -11.1176
-4.5 | -0.2986 | 0.0341 | -0.0387 | -8.7566
-4 | -0.262 | 0.03486 | -0.0356 | -7.5158
-3.5 | -0.2322 | 0.03511 | -0.0324 | -6.6135
-3 | -0.1889 | 0.03473 | -0.0303 | -5.4391
-2.5 | -0.166 | 0.03552 | -0.0266 | -4.6734
-2 | -0.132 | 0.03602 | -0.0236 | -3.6646
-1.5 | -0.0952 | 0.03593 | -0.0217 | -2.6496
-1 | -0.0896 | 0.03659 | -0.0172 | -2.4488
-0.5 | -0.0236 | 0.03644 | -0.0178 | -0.64764
0 | -0.0274 | 0.0379 | -0.012 | -0.72296
1 | 0.0387 | 0.03924 | -0.0084 | 0.98624
1.5 | 0.0345 | 0.04123 | -0.0031 | 0.83677
2 | 0.1098 | 0.04127 | -0.0045 | 2.6605
2.5 | 0.1059 | 0.04347 | 0.0002 | 2.4362
3 | 0.1214 | 0.04528 | 0.0032 | 2.6811
3.5 | 0.1935 | 0.04531 | 0.0027 | 4.2706
4 | 0.199 | 0.04735 | 0.0065 | 4.2027
4.5 | 0.2148 | 0.04914 | 0.0098 | 4.3712
5 | 0.2457 | 0.05062 | 0.0116 | 4.8538
6 | 0.4446 | 0.05209 | -0.0023 | 8.5352
6.5 | 0.4924 | 0.05329 | -0.0053 | 9.24
7 | 0.4863 | 0.05721 | -0.0048 | 8.5003
7.5 | 0.5358 | 0.05824 | -0.0054 | 9.1999
8 | 0.5896 | 0.05863 | -0.0053 | 10.0563
9.5 | 0.8591 | 0.04578 | -0.0007 | 18.7658
10 | 0.8887 | 0.04622 | 0.0017 | 19.2276
10.5 | 1.0093 | 0.03761 | 0.0043 | 26.8359
11 | 1.0359 | 0.03823 | 0.0073 | 27.0965
11.5 | 1.0431 | 0.0411 | 0.0102 | 25.3796
12 | 1.0379 | 0.04578 | 0.0123 | 22.6715
12.5 | 1.0405 | 0.05024 | 0.014 | 20.7106
13 | 1.0469 | 0.05487 | 0.0152 | 19.0796
13.5 | 1.0569 | 0.05966 | 0.016 | 17.7154
14 | 1.0814 | 0.06339 | 0.0171 | 17.0595
14.5 | 1.0949 | 0.06857 | 0.0173 | 15.9676
15 | 1.102 | 0.07484 | 0.017 | 14.7247
15.5 | 1.1236 | 0.07984 | 0.0171 | 14.0731
16 | 1.0842 | 0.09144 | 0.0131 | 11.857
16.5 | 1.0287 | 0.10674 | 0.006 | 9.6374
17 | 0.9353 | 0.13132 | -0.0083 | 7.1223
17.5 | 0.7389 | 0.20103 | -0.0479 | 3.6756
18 | 0.7426 | 0.20834 | -0.0536 | 3.5644
18.5 | 0.7904 | 0.21806 | -0.0529 | 3.6247
19 | 0.7707 | 0.22288 | -0.0622 | 3.4579
20 | 0.802 | 0.23675 | -0.0708 | 3.3875

## 15. Re 100k Mach 0.50 (1)
BIGFOIL.COM POLAR EXPORT
NACA63-219 a=0.5
NACA63-219 a=0.5 |  |  |  | Cl Max: | 1.277 | at alpha= | 9.5 | deg
JavaFoil+Calcfoil stall+Eppler ext transition |  |  |  | L/D Max: | 35.319 | at alpha= | 6.5 | deg
Re: | 100000 |  |  | Cd Min: | 0.01754 | at alpha= | -0.5 | deg
Mach: | 0.5 |  |  | Cl=0 at alpha= | -1.3261 | deg
|  |  |  | @ Cl=0.1, Cd= | 0.017573
|  |  |  | @ Cl=0.4, Cd= | 0.019574
|  |  |  | @ Cl=0.6, Cd= | 0.021466
alpha (deg) | Cl | Cd | Cm | Cl/Cd
-20 | -1.06 | 0.37242 | 0 | -2.845
-19.5 | -1.032 | 0.34912 | -0.001 | -2.955
-19 | -1.004 | 0.35162 | -0.001 | -2.857
-18.5 | -0.977 | 0.35117 | -0.001 | -2.782
-18 | -0.948 | 0.33719 | -0.002 | -2.811
-17.5 | -0.919 | 0.32715 | -0.002 | -2.809
-17 | -0.891 | 0.31703 | -0.002 | -2.811
-16.5 | -0.864 | 0.30142 | -0.003 | -2.865
-16 | -0.834 | 0.29368 | -0.003 | -2.839
-15.5 | -0.806 | 0.29082 | -0.003 | -2.77
-15 | -0.778 | 0.28529 | -0.004 | -2.726
-14.5 | -0.749 | 0.25679 | -0.004 | -2.916
-14 | -0.72 | 0.25557 | -0.004 | -2.818
-13.5 | -0.692 | 0.24583 | -0.004 | -2.816
-13 | -0.664 | 0.24543 | -0.005 | -2.707
-12.5 | -0.635 | 0.22043 | -0.005 | -2.882
-12 | -0.607 | 0.223 | -0.005 | -2.722
-11.5 | -0.579 | 0.19892 | -0.005 | -2.911
-11 | -0.55 | 0.16982 | -0.005 | -3.24
-10.5 | -0.696 | 0.11058 | -0.005 | -6.295
-10 | -0.795 | 0.08903 | -0.006 | -8.929
-9.5 | -0.806 | 0.07993 | -0.007 | -10.078
-9 | -0.791 | 0.07203 | -0.007 | -10.978
-8.5 | -0.763 | 0.06588 | -0.008 | -11.586
-8 | -0.828 | 0.03614 | -0.015 | -22.915
-7.5 | -0.787 | 0.03277 | -0.016 | -24.012
-7 | -0.735 | 0.03038 | -0.017 | -24.21
-6.5 | -0.679 | 0.02834 | -0.018 | -23.975
-6 | -0.62 | 0.02665 | -0.019 | -23.285
-5.5 | -0.55 | 0.0234 | -0.019 | -23.501
-5 | -0.486 | 0.02248 | -0.019 | -21.641
-4.5 | -0.423 | 0.02146 | -0.02 | -19.716
-4 | -0.359 | 0.0206 | -0.021 | -17.418
-3.5 | -0.293 | 0.0199 | -0.022 | -14.733
-3 | -0.227 | 0.01927 | -0.022 | -11.786
-2.5 | -0.16 | 0.0187 | -0.023 | -8.566
-2 | -0.093 | 0.01833 | -0.024 | -5.047
-1.5 | -0.024 | 0.01797 | -0.025 | -1.361
-1 | 0.045 | 0.0177 | -0.026 | 2.516
-0.5 | 0.114 | 0.01754 | -0.026 | 6.504
0 | 0.18 | 0.01857 | -0.027 | 9.715
0.5 | 0.248 | 0.01884 | -0.028 | 13.17
1 | 0.316 | 0.01919 | -0.029 | 16.446
1.5 | 0.383 | 0.01964 | -0.03 | 19.485
2 | 0.45 | 0.01938 | -0.03 | 23.194
2.5 | 0.513 | 0.02061 | -0.032 | 24.903
3 | 0.579 | 0.02123 | -0.032 | 27.25
3.5 | 0.644 | 0.02196 | -0.033 | 29.32
4 | 0.708 | 0.02284 | -0.034 | 31.019
4.5 | 0.772 | 0.0237 | -0.034 | 32.588
5 | 0.835 | 0.02484 | -0.035 | 33.622
5.5 | 0.897 | 0.026 | -0.035 | 34.495
6 | 0.958 | 0.02728 | -0.036 | 35.096
6.5 | 1.016 | 0.02876 | -0.037 | 35.319
7 | 1.073 | 0.03039 | -0.037 | 35.295
7.5 | 1.126 | 0.03223 | -0.038 | 34.93
8 | 1.184 | 0.04027 | -0.039 | 29.402
8.5 | 1.225 | 0.04331 | -0.04 | 28.28
9 | 1.258 | 0.04687 | -0.04 | 26.83
9.5 | 1.277 | 0.05095 | -0.041 | 25.072
10 | 1.124 | 0.08285 | -0.021 | 13.562
10.5 | 1.089 | 0.09339 | -0.02 | 11.665
11 | 0.938 | 0.11427 | -0.018 | 8.209
11.5 | 0.725 | 0.18008 | -0.018 | 4.027
12 | 0.753 | 0.20222 | -0.019 | 3.724
12.5 | 0.782 | 0.21144 | -0.021 | 3.696
13 | 0.809 | 0.22772 | -0.021 | 3.553
13.5 | 0.838 | 0.2397 | -0.024 | 3.497
14 | 0.866 | 0.24882 | -0.024 | 3.479
14.5 | 0.894 | 0.27019 | -0.025 | 3.307

## 16. Re 100k Mach 0.50 (2)
BIGFOIL.COM POLAR EXPORT
NACA63-219 a=0.5
NACA63-219 a=0.5 |  |  |  | Cl Max: | 0.8766 | at alpha= | 12.5 | deg
XFOIL ncrit=9 |  |  |  | L/D Max: | 10.8107 | at alpha= | 11.5 | deg
Re: | 100000 |  |  | Cd Min: | 0.2644 | at alpha= | 20 | deg
Mach: | 0.5 |  |  | Cl=0 at alpha= | 2.2994 | deg
|  |  |  | @ Cl=0.1, Cd= | 0.053218
|  |  |  | @ Cl=0.4, Cd= | 0.065206
|  |  |  | @ Cl=0.6, Cd= | 0.07442
alpha (deg) | Cl | Cd | Cm | Cl/Cd
-20 | -0.6635 | 0.25079 | 0.0417 | -2.6456
-19.5 | -0.6497 | 0.24439 | 0.0345 | -2.6585
-19 | -0.6141 | 0.23427 | 0.0316 | -2.6213
-18.5 | -0.613 | 0.23215 | 0.0228 | -2.6405
-18 | -0.5707 | 0.21885 | 0.0205 | -2.6077
-17.5 | -0.5451 | 0.21134 | 0.0157 | -2.5793
-17 | -0.5307 | 0.20408 | 0.0092 | -2.6005
-16.5 | -0.497 | 0.1957 | 0.0057 | -2.5396
-15.5 | -0.4506 | 0.18005 | -0.0047 | -2.5026
-15 | -0.4679 | 0.17646 | -0.014 | -2.6516
-14.5 | -0.4102 | 0.16394 | -0.0164 | -2.5021
-14 | -0.4296 | 0.14731 | -0.0297 | -2.9163
-13.5 | -0.4004 | 0.13797 | -0.0348 | -2.9021
-13 | -0.3904 | 0.12711 | -0.0423 | -3.0714
-12.5 | -0.3923 | 0.11517 | -0.051 | -3.4063
-12 | -0.415 | 0.10084 | -0.0607 | -4.1154
-11.5 | -0.4802 | 0.08289 | -0.0725 | -5.7932
-11 | -0.5472 | 0.06461 | -0.0888 | -8.4693
-10.5 | -0.5514 | 0.05428 | -0.0987 | -10.1584
-10 | -0.5622 | 0.04614 | -0.1041 | -12.1847
-9.5 | -0.5461 | 0.04163 | -0.1038 | -13.1179
-9 | -0.5264 | 0.0384 | -0.1012 | -13.7083
-8.5 | -0.5136 | 0.03563 | -0.0976 | -14.4148
-8 | -0.5106 | 0.03304 | -0.0932 | -15.454
-7.5 | -0.5125 | 0.03113 | -0.0875 | -16.4632
-7 | -0.5133 | 0.03082 | -0.0799 | -16.6548
-6.5 | -0.4725 | 0.0336 | -0.0723 | -14.0625
-6 | -0.4061 | 0.03685 | -0.067 | -11.0204
-5.5 | -0.3135 | 0.0402 | -0.0633 | -7.7985
-5 | -0.3242 | 0.03978 | -0.0558 | -8.1498
-4.5 | -0.2449 | 0.04258 | -0.0531 | -5.7515
-4 | -0.1727 | 0.04372 | -0.0503 | -3.9501
-3.5 | -0.1679 | 0.04404 | -0.044 | -3.8124
-3 | -0.1822 | 0.04421 | -0.0356 | -4.1212
-2.5 | -0.1386 | 0.04345 | -0.0325 | -3.1899
-2 | -0.1764 | 0.04389 | -0.022 | -4.0191
-1.5 | -0.2064 | 0.04405 | -0.0118 | -4.6856
-1 | -0.1484 | 0.04363 | -0.0117 | -3.4013
-0.5 | -0.1786 | 0.04402 | -0.0028 | -4.0572
0 | -0.1499 | 0.0449 | 0.0007 | -3.3385
0.5 | -0.1133 | 0.04554 | 0.0026 | -2.4879
1 | -0.0934 | 0.04656 | 0.0052 | -2.006
1.5 | -0.0289 | 0.04706 | 0.0041 | -0.61411
2 | -0.0206 | 0.04884 | 0.0078 | -0.42179
2.5 | 0.0138 | 0.05021 | 0.0096 | 0.27485
3 | 0.0795 | 0.05097 | 0.0091 | 1.5597
3.5 | 0.0951 | 0.05291 | 0.0117 | 1.7974
4 | 0.1231 | 0.05467 | 0.0136 | 2.2517
4.5 | 0.1563 | 0.0563 | 0.0155 | 2.7762
5 | 0.1927 | 0.05792 | 0.017 | 3.327
5.5 | 0.2262 | 0.05948 | 0.0196 | 3.803
6 | 0.264 | 0.06129 | 0.0207 | 4.3074
6.5 | 0.3336 | 0.06379 | 0.0156 | 5.2297
7 | 0.4185 | 0.0656 | 0.0087 | 6.3796
7.5 | 0.4639 | 0.06752 | 0.007 | 6.8706
8 | 0.4967 | 0.07057 | 0.0055 | 7.0384
8.5 | 0.5661 | 0.07072 | 0.0055 | 8.0048
9 | 0.5851 | 0.07473 | 0.0051 | 7.8295
9.5 | 0.661 | 0.07315 | 0.0072 | 9.0362
10.5 | 0.6985 | 0.0816 | 0.0072 | 8.56
11 | 0.7865 | 0.07663 | 0.0122 | 10.2636
11.5 | 0.8334 | 0.07709 | 0.0146 | 10.8107
12 | 0.8605 | 0.08054 | 0.0156 | 10.6841
12.5 | 0.8766 | 0.08577 | 0.0156 | 10.2204
13 | 0.8441 | 0.09824 | 0.0102 | 8.5922
13.5 | 0.8207 | 0.11048 | 0.0045 | 7.4285
14 | 0.7331 | 0.13702 | -0.012 | 5.3503
14.5 | 0.734 | 0.14784 | -0.0175 | 4.9648
15 | 0.7279 | 0.16105 | -0.0251 | 4.5197
15.5 | 0.738 | 0.17114 | -0.0304 | 4.3123
16 | 0.7381 | 0.18402 | -0.0382 | 4.011
16.5 | 0.7466 | 0.19514 | -0.0449 | 3.826
17 | 0.7601 | 0.20585 | -0.0509 | 3.6925
18 | 0.7799 | 0.23062 | -0.0662 | 3.3818
18.5 | 0.8235 | 0.24262 | -0.0673 | 3.3942
19 | 0.8199 | 0.2476 | -0.0764 | 3.3114
19.5 | 0.8554 | 0.25746 | -0.0785 | 3.3225
20 | 0.8628 | 0.2644 | -0.0865 | 3.2632

## 17. Re 250k Mach 0.00 (1)
BIGFOIL.COM POLAR EXPORT
NACA63-219 a=0.5
NACA63-219 a=0.5 |  |  |  | Cl Max: | 1.534 | at alpha= | 15 | deg
JavaFoil+Calcfoil stall+Eppler ext transition |  |  |  | L/D Max: | 63.031 | at alpha= | 7.5 | deg
Re: | 250000 |  |  | Cd Min: | 0.01034 | at alpha= | -0.5 | deg
Mach: | 0 |  |  | Cl=0 at alpha= | -1.3226 | deg
|  |  |  | @ Cl=0.1, Cd= | 0.010348
|  |  |  | @ Cl=0.4, Cd= | 0.011432
|  |  |  | @ Cl=0.6, Cd= | 0.012386
alpha (deg) | Cl | Cd | Cm | Cl/Cd
-20 | -1.145 | 0.19217 | 0 | -5.961
-19.5 | -1.158 | 0.18019 | 0 | -6.427
-19 | -1.169 | 0.1731 | -0.001 | -6.755
-18.5 | -1.179 | 0.16383 | -0.001 | -7.195
-18 | -1.182 | 0.15639 | -0.001 | -7.559
-17.5 | -1.18 | 0.14784 | -0.002 | -7.984
-17 | -1.176 | 0.13936 | -0.002 | -8.441
-16.5 | -1.169 | 0.13328 | -0.002 | -8.773
-16 | -1.159 | 0.12581 | -0.002 | -9.211
-15.5 | -1.146 | 0.11854 | -0.003 | -9.668
-15 | -1.134 | 0.11125 | -0.003 | -10.195
-14.5 | -1.119 | 0.104 | -0.004 | -10.759
-14 | -1.143 | 0.07882 | -0.005 | -14.496
-13.5 | -1.162 | 0.05739 | -0.007 | -20.246
-13 | -1.159 | 0.04563 | -0.008 | -25.406
-12.5 | -1.145 | 0.03857 | -0.008 | -29.679
-12 | -1.116 | 0.03494 | -0.009 | -31.943
-11.5 | -1.083 | 0.03215 | -0.01 | -33.676
-11 | -1.046 | 0.02973 | -0.01 | -35.18
-10.5 | -1.006 | 0.02767 | -0.011 | -36.357
-10 | -0.964 | 0.02591 | -0.012 | -37.197
-9.5 | -0.919 | 0.02429 | -0.012 | -37.828
-9 | -0.872 | 0.02283 | -0.013 | -38.208
-8.5 | -0.824 | 0.02161 | -0.014 | -38.114
-8 | -0.773 | 0.0204 | -0.014 | -37.9
-7.5 | -0.722 | 0.01929 | -0.015 | -37.419
-7 | -0.669 | 0.01825 | -0.016 | -36.639
-6.5 | -0.62 | 0.01302 | -0.017 | -47.575
-6 | -0.563 | 0.01249 | -0.017 | -45.077
-5.5 | -0.506 | 0.01203 | -0.018 | -42.086
-5 | -0.448 | 0.01164 | -0.019 | -38.495
-4.5 | -0.39 | 0.01133 | -0.02 | -34.402
-4 | -0.333 | 0.01089 | -0.021 | -30.594
-3.5 | -0.271 | 0.01073 | -0.021 | -25.28
-3 | -0.209 | 0.01053 | -0.022 | -19.866
-2.5 | -0.147 | 0.01048 | -0.023 | -14.019
-2 | -0.085 | 0.01041 | -0.023 | -8.127
-1.5 | -0.022 | 0.0104 | -0.024 | -2.137
-1 | 0.04 | 0.01051 | -0.025 | 3.834
-0.5 | 0.103 | 0.01034 | -0.025 | 9.944
0 | 0.163 | 0.01078 | -0.026 | 15.146
0.5 | 0.224 | 0.01091 | -0.026 | 20.55
1 | 0.285 | 0.01102 | -0.027 | 25.856
1.5 | 0.345 | 0.01123 | -0.028 | 30.77
2 | 0.405 | 0.01145 | -0.028 | 35.422
2.5 | 0.464 | 0.01169 | -0.029 | 39.649
3 | 0.523 | 0.01197 | -0.029 | 43.657
3.5 | 0.581 | 0.01228 | -0.03 | 47.348
4 | 0.64 | 0.01261 | -0.031 | 50.747
4.5 | 0.698 | 0.013 | -0.031 | 53.68
5 | 0.755 | 0.01338 | -0.032 | 56.424
5.5 | 0.812 | 0.01382 | -0.032 | 58.754
6 | 0.867 | 0.01435 | -0.033 | 60.446
6.5 | 0.922 | 0.01495 | -0.033 | 61.705
7 | 0.977 | 0.01559 | -0.034 | 62.654
7.5 | 1.029 | 0.01633 | -0.035 | 63.031
8 | 1.081 | 0.01715 | -0.035 | 63.006
8.5 | 1.131 | 0.01813 | -0.036 | 62.38
9 | 1.176 | 0.02433 | -0.036 | 48.344
9.5 | 1.219 | 0.02802 | -0.036 | 43.517
10 | 1.263 | 0.02958 | -0.037 | 42.708
10.5 | 1.305 | 0.03128 | -0.037 | 41.702
11 | 1.343 | 0.03309 | -0.038 | 40.586
11.5 | 1.379 | 0.03504 | -0.038 | 39.349
12 | 1.412 | 0.03728 | -0.039 | 37.862
12.5 | 1.442 | 0.03951 | -0.039 | 36.487
13 | 1.468 | 0.04205 | -0.04 | 34.914
13.5 | 1.491 | 0.04499 | -0.04 | 33.138
14 | 1.51 | 0.0478 | -0.041 | 31.599
14.5 | 1.526 | 0.051 | -0.041 | 29.92
15 | 1.534 | 0.0548 | -0.041 | 27.998
15.5 | 1.534 | 0.0602 | -0.041 | 25.479
16 | 1.534 | 0.0646 | -0.042 | 23.744
16.5 | 1.523 | 0.07223 | -0.041 | 21.082
17 | 1.498 | 0.08435 | -0.041 | 17.756
17.5 | 1.381 | 0.1389 | -0.03 | 9.942
18 | 1.379 | 0.1434 | -0.031 | 9.615
18.5 | 1.352 | 0.15908 | -0.028 | 8.502
19 | 1.34 | 0.16799 | -0.028 | 7.975
19.5 | 1.317 | 0.18038 | -0.026 | 7.299
20 | 1.297 | 0.18836 | -0.026 | 6.887

## 18. Re 250k Mach 0.00 (2)
BIGFOIL.COM POLAR EXPORT
NACA63-219 a=0.5
NACA63-219 a=0.5 |  |  |  | Cl Max: | 1.2251 | at alpha= | 20 | deg
XFOIL ncrit=9 |  |  |  | L/D Max: | 71.5556 | at alpha= | 9 | deg
Re: | 250000 |  |  | Cd Min: | 0.1967 | at alpha= | -20 | deg
Mach: | 0 |  |  | Cl=0 at alpha= | -1.3098 | deg
|  |  |  | @ Cl=0.1, Cd= | 0.013926
|  |  |  | @ Cl=0.4, Cd= | 0.014266
|  |  |  | @ Cl=0.6, Cd= | 0.014719
alpha (deg) | Cl | Cd | Cm | Cl/Cd
-20 | -0.4635 | 0.1967 | 0.0263 | -2.3564
-19.5 | -0.4606 | 0.18918 | 0.0208 | -2.4347
-18.5 | -0.9022 | 0.1118 | -0.0272 | -8.0698
-18 | -0.9617 | 0.09408 | -0.038 | -10.2222
-17.5 | -1.0082 | 0.08063 | -0.0455 | -12.504
-17 | -1.0413 | 0.07035 | -0.0503 | -14.8017
-16.5 | -1.0306 | 0.06463 | -0.0516 | -15.9462
-16 | -1.0257 | 0.05922 | -0.0532 | -17.3202
-15.5 | -1.0189 | 0.0542 | -0.0543 | -18.7989
-15 | -1.0079 | 0.04965 | -0.0549 | -20.3001
-14.5 | -0.995 | 0.04551 | -0.0553 | -21.8633
-14 | -0.9613 | 0.04258 | -0.0551 | -22.5763
-13.5 | -0.9325 | 0.03984 | -0.0554 | -23.4061
-13 | -0.9021 | 0.03709 | -0.0561 | -24.3219
-12.5 | -0.8594 | 0.03468 | -0.0579 | -24.7809
-12 | -0.8235 | 0.03241 | -0.0591 | -25.4088
-11.5 | -0.8056 | 0.0303 | -0.0564 | -26.5875
-11 | -0.7888 | 0.02815 | -0.0539 | -28.0213
-10.5 | -0.775 | 0.02581 | -0.0512 | -30.0271
-10 | -0.7597 | 0.02368 | -0.0483 | -32.0819
-9.5 | -0.7495 | 0.02147 | -0.0446 | -34.9092
-9 | -0.7418 | 0.01969 | -0.0395 | -37.6739
-8.5 | -0.7265 | 0.01811 | -0.0347 | -40.116
-8 | -0.7004 | 0.01656 | -0.0316 | -42.2947
-7.5 | -0.6711 | 0.01507 | -0.0287 | -44.5322
-6.5 | -0.5812 | 0.01395 | -0.0261 | -41.6631
-6 | -0.5286 | 0.0139 | -0.0257 | -38.0288
-5.5 | -0.4749 | 0.01405 | -0.0253 | -33.8007
-5 | -0.4196 | 0.01406 | -0.0251 | -29.8435
-4.5 | -0.3636 | 0.01409 | -0.0252 | -25.8055
-4 | -0.3072 | 0.01409 | -0.0252 | -21.8027
-3.5 | -0.2509 | 0.01419 | -0.0252 | -17.6815
-3 | -0.1938 | 0.01413 | -0.0255 | -13.7155
-2.5 | -0.1368 | 0.01407 | -0.0258 | -9.7228
-2 | -0.0794 | 0.01407 | -0.0262 | -5.6432
-1.5 | -0.0218 | 0.01398 | -0.0265 | -1.5594
-1 | 0.0355 | 0.014 | -0.0272 | 2.5357
-0.5 | 0.0934 | 0.01392 | -0.0275 | 6.7098
0 | 0.1505 | 0.01397 | -0.0281 | 10.7731
0.5 | 0.2083 | 0.01397 | -0.0285 | 14.9105
1 | 0.2651 | 0.01406 | -0.0289 | 18.8549
1.5 | 0.3226 | 0.0141 | -0.0294 | 22.8794
2 | 0.3796 | 0.01423 | -0.0297 | 26.676
2.5 | 0.4358 | 0.01433 | -0.03 | 30.4117
3 | 0.4931 | 0.01446 | -0.0303 | 34.101
3.5 | 0.5483 | 0.01461 | -0.0305 | 37.5291
4 | 0.6052 | 0.01473 | -0.0306 | 41.0862
4.5 | 0.6592 | 0.01482 | -0.0304 | 44.4804
5 | 0.7135 | 0.01496 | -0.0302 | 47.6939
5.5 | 0.7687 | 0.01493 | -0.0299 | 51.4869
6 | 0.82 | 0.01486 | -0.029 | 55.1817
6.5 | 0.8703 | 0.01483 | -0.0279 | 58.6851
7 | 0.9195 | 0.01486 | -0.0267 | 61.8775
7.5 | 0.9647 | 0.01487 | -0.0246 | 64.8756
8 | 1.0039 | 0.01485 | -0.0215 | 67.6027
8.5 | 1.0372 | 0.01484 | -0.0174 | 69.8922
9 | 1.0948 | 0.0153 | -0.0192 | 71.5556
9.5 | 1.1223 | 0.01622 | -0.017 | 69.1924
10 | 1.1247 | 0.01812 | -0.0115 | 62.0695
10.5 | 1.1184 | 0.0212 | -0.0067 | 52.7547
11 | 1.1109 | 0.02499 | -0.0028 | 44.4538
11.5 | 1.1031 | 0.02927 | 0.0003 | 37.6871
12 | 1.0987 | 0.0337 | 0.0024 | 32.6024
12.5 | 1.0978 | 0.03821 | 0.0039 | 28.7307
13 | 1.0982 | 0.04298 | 0.0049 | 25.5514
13.5 | 1.0957 | 0.04833 | 0.0054 | 22.6712
14 | 1.0978 | 0.0535 | 0.0056 | 20.5196
14.5 | 1.102 | 0.05865 | 0.0055 | 18.7894
15 | 1.113 | 0.06332 | 0.0051 | 17.5774
15.5 | 1.1233 | 0.06803 | 0.0047 | 16.5118
16 | 1.1351 | 0.07272 | 0.004 | 15.6092
16.5 | 1.1499 | 0.07708 | 0.0036 | 14.9183
17 | 1.1639 | 0.08169 | 0.0026 | 14.2478
17.5 | 1.1825 | 0.08554 | 0.0023 | 13.8239
18 | 1.1942 | 0.09073 | 0.0009 | 13.1621
18.5 | 1.2096 | 0.09528 | -0.0004 | 12.6952
19 | 1.2242 | 0.09994 | -0.0014 | 12.2493
19.5 | 1.224 | 0.10719 | -0.0044 | 11.419
20 | 1.2251 | 0.11429 | -0.0075 | 10.7192

## 19. Re 250k Mach 0.10 (1)
BIGFOIL.COM POLAR EXPORT
NACA63-219 a=0.5
NACA63-219 a=0.5 |  |  |  | Cl Max: | 1.525 | at alpha= | 15 | deg
JavaFoil+Calcfoil stall+Eppler ext transition |  |  |  | L/D Max: | 62.709 | at alpha= | 7.5 | deg
Re: | 250000 |  |  | Cd Min: | 0.01043 | at alpha= | -0.5 | deg
Mach: | 0.1 |  |  | Cl=0 at alpha= | -1.3226 | deg
|  |  |  | @ Cl=0.1, Cd= | 0.010434
|  |  |  | @ Cl=0.4, Cd= | 0.011508
|  |  |  | @ Cl=0.6, Cd= | 0.012435
alpha (deg) | Cl | Cd | Cm | Cl/Cd
-18.5 | -1.155 | 0.16741 | -0.001 | -6.902
-18 | -1.162 | 0.15841 | -0.001 | -7.337
-17.5 | -1.163 | 0.15073 | -0.002 | -7.716
-17 | -1.161 | 0.14273 | -0.002 | -8.135
-16.5 | -1.157 | 0.13513 | -0.002 | -8.563
-16 | -1.15 | 0.12635 | -0.003 | -9.102
-15.5 | -1.138 | 0.12064 | -0.003 | -9.436
-15 | -1.126 | 0.11334 | -0.003 | -9.937
-14.5 | -1.118 | 0.10379 | -0.004 | -10.772
-14 | -1.106 | 0.09432 | -0.005 | -11.73
-13.5 | -1.165 | 0.05662 | -0.007 | -20.575
-13 | -1.139 | 0.05238 | -0.007 | -21.745
-12.5 | -1.142 | 0.03982 | -0.008 | -28.67
-12 | -1.115 | 0.03571 | -0.009 | -31.239
-11.5 | -1.083 | 0.03272 | -0.01 | -33.108
-11 | -1.047 | 0.03018 | -0.01 | -34.703
-10.5 | -1.008 | 0.02806 | -0.011 | -35.929
-10 | -0.966 | 0.02623 | -0.012 | -36.829
-9.5 | -0.921 | 0.02468 | -0.012 | -37.327
-9 | -0.875 | 0.02319 | -0.013 | -37.721
-8.5 | -0.827 | 0.02178 | -0.014 | -37.951
-8 | -0.776 | 0.0206 | -0.014 | -37.686
-7.5 | -0.724 | 0.01945 | -0.015 | -37.234
-7 | -0.671 | 0.0184 | -0.016 | -36.474
-6.5 | -0.622 | 0.01313 | -0.017 | -47.386
-6 | -0.565 | 0.01257 | -0.017 | -44.981
-5.5 | -0.508 | 0.01209 | -0.018 | -42.035
-5 | -0.45 | 0.01171 | -0.019 | -38.445
-4.5 | -0.391 | 0.01139 | -0.02 | -34.357
-4 | -0.332 | 0.01086 | -0.021 | -30.608
-3.5 | -0.273 | 0.01074 | -0.021 | -25.393
-3 | -0.21 | 0.01065 | -0.022 | -19.729
-2.5 | -0.148 | 0.01056 | -0.023 | -13.987
-2 | -0.085 | 0.0105 | -0.023 | -8.096
-1.5 | -0.022 | 0.01046 | -0.024 | -2.135
-1 | 0.04 | 0.01051 | -0.025 | 3.851
-0.5 | 0.103 | 0.01043 | -0.025 | 9.907
0 | 0.164 | 0.01081 | -0.026 | 15.172
0.5 | 0.225 | 0.01095 | -0.026 | 20.573
1 | 0.286 | 0.01111 | -0.027 | 25.764
1.5 | 0.347 | 0.01127 | -0.028 | 30.793
2 | 0.407 | 0.01154 | -0.028 | 35.292
2.5 | 0.466 | 0.01175 | -0.029 | 39.646
3 | 0.525 | 0.01203 | -0.029 | 43.653
3.5 | 0.584 | 0.01234 | -0.03 | 47.321
4 | 0.643 | 0.01269 | -0.031 | 50.661
4.5 | 0.701 | 0.01308 | -0.031 | 53.566
5 | 0.758 | 0.01347 | -0.032 | 56.284
5.5 | 0.815 | 0.01396 | -0.032 | 58.415
6 | 0.871 | 0.01445 | -0.033 | 60.26
6.5 | 0.926 | 0.01507 | -0.034 | 61.455
7 | 0.981 | 0.01572 | -0.034 | 62.37
7.5 | 1.033 | 0.01648 | -0.035 | 62.709
8 | 1.085 | 0.01734 | -0.035 | 62.582
8.5 | 1.136 | 0.01833 | -0.036 | 61.947
9 | 1.18 | 0.02465 | -0.036 | 47.891
9.5 | 1.224 | 0.02832 | -0.037 | 43.198
10 | 1.268 | 0.02996 | -0.037 | 42.314
10.5 | 1.308 | 0.03166 | -0.038 | 41.313
11 | 1.346 | 0.03357 | -0.038 | 40.11
11.5 | 1.381 | 0.0356 | -0.039 | 38.797
12 | 1.413 | 0.03783 | -0.039 | 37.357
12.5 | 1.442 | 0.04021 | -0.039 | 35.863
13 | 1.467 | 0.04272 | -0.04 | 34.343
13.5 | 1.489 | 0.04579 | -0.04 | 32.512
14 | 1.507 | 0.04875 | -0.041 | 30.904
14.5 | 1.52 | 0.05214 | -0.041 | 29.144
15 | 1.525 | 0.05613 | -0.041 | 27.173
15.5 | 1.522 | 0.06207 | -0.041 | 24.519
16 | 1.518 | 0.06695 | -0.042 | 22.677
16.5 | 1.484 | 0.08157 | -0.04 | 18.194
17 | 1.388 | 0.12396 | -0.033 | 11.201
17.5 | 1.358 | 0.14192 | -0.029 | 9.568
18 | 1.341 | 0.1526 | -0.028 | 8.788
18.5 | 1.325 | 0.16213 | -0.028 | 8.172
19 | 1.303 | 0.17299 | -0.025 | 7.531
19.5 | 1.28 | 0.18395 | -0.025 | 6.96
20 | 1.256 | 0.19165 | -0.025 | 6.554

## 20. Re 250k Mach 0.10 (2)
BIGFOIL.COM POLAR EXPORT
NACA63-219 a=0.5
NACA63-219 a=0.5 |  |  |  | Cl Max: | 1.2134 | at alpha= | 19 | deg
XFOIL ncrit=9 |  |  |  | L/D Max: | 70.8715 | at alpha= | 9 | deg
Re: | 250000 |  |  | Cd Min: | 0.21786 | at alpha= | -20 | deg
Mach: | 0.1 |  |  | Cl=0 at alpha= | -1.309 | deg
|  |  |  | @ Cl=0.1, Cd= | 0.014004
|  |  |  | @ Cl=0.4, Cd= | 0.014346
|  |  |  | @ Cl=0.6, Cd= | 0.014819
alpha (deg) | Cl | Cd | Cm | Cl/Cd
-20 | -0.6314 | 0.21786 | 0.0327 | -2.8982
-19.5 | -0.6351 | 0.20791 | 0.0246 | -3.0547
-18 | -0.9245 | 0.10127 | -0.0345 | -9.1291
-17.5 | -0.9764 | 0.08619 | -0.0436 | -11.3285
-17 | -1.0036 | 0.07547 | -0.0485 | -13.298
-16.5 | -1.0038 | 0.06876 | -0.051 | -14.5986
-16 | -1.0065 | 0.06231 | -0.0533 | -16.1531
-15.5 | -1.0041 | 0.05665 | -0.0548 | -17.7246
-15 | -0.9975 | 0.05154 | -0.0557 | -19.3539
-14.5 | -0.9875 | 0.04701 | -0.0563 | -21.0062
-14 | -0.9588 | 0.04361 | -0.0562 | -21.9858
-13.5 | -0.9295 | 0.04081 | -0.0565 | -22.7763
-13 | -0.8995 | 0.03793 | -0.0572 | -23.7147
-12.5 | -0.8558 | 0.03541 | -0.0593 | -24.1683
-12 | -0.8215 | 0.03312 | -0.0601 | -24.8037
-11.5 | -0.8021 | 0.03102 | -0.0574 | -25.8575
-11 | -0.7857 | 0.02879 | -0.0549 | -27.2907
-10.5 | -0.7708 | 0.02644 | -0.0523 | -29.1528
-10 | -0.7536 | 0.02434 | -0.0496 | -30.9614
-9.5 | -0.7435 | 0.022 | -0.0461 | -33.7955
-9 | -0.7373 | 0.01995 | -0.0412 | -36.9574
-8.5 | -0.7249 | 0.01842 | -0.0359 | -39.354
-8 | -0.7005 | 0.01683 | -0.0326 | -41.6221
-7.5 | -0.672 | 0.0153 | -0.0295 | -43.9216
-7 | -0.6337 | 0.01427 | -0.0275 | -44.4078
-6.5 | -0.5845 | 0.01401 | -0.0266 | -41.7202
-6 | -0.5317 | 0.01395 | -0.026 | -38.1147
-5.5 | -0.4776 | 0.0141 | -0.0256 | -33.8723
-5 | -0.4221 | 0.01412 | -0.0254 | -29.8938
-4.5 | -0.3657 | 0.01415 | -0.0254 | -25.8445
-4 | -0.309 | 0.01415 | -0.0254 | -21.8375
-3.5 | -0.2524 | 0.01425 | -0.0254 | -17.7123
-3 | -0.195 | 0.01419 | -0.0257 | -13.7421
-2.5 | -0.1377 | 0.01416 | -0.026 | -9.7246
-2 | -0.0799 | 0.01413 | -0.0264 | -5.6546
-1.5 | -0.022 | 0.01406 | -0.0267 | -1.5647
-1 | 0.0356 | 0.01406 | -0.0273 | 2.532
-0.5 | 0.0939 | 0.014 | -0.0276 | 6.7071
0 | 0.1513 | 0.01404 | -0.0283 | 10.7764
0.5 | 0.2095 | 0.01404 | -0.0286 | 14.9217
1 | 0.2665 | 0.01413 | -0.0291 | 18.8606
1.5 | 0.3246 | 0.01418 | -0.0296 | 22.8914
2 | 0.3813 | 0.01432 | -0.0298 | 26.6271
2.5 | 0.4383 | 0.0144 | -0.0301 | 30.4375
3 | 0.4953 | 0.01457 | -0.0304 | 33.9945
3.5 | 0.5516 | 0.01469 | -0.0306 | 37.5494
4 | 0.6077 | 0.01484 | -0.0306 | 40.9501
4.5 | 0.6631 | 0.0149 | -0.0304 | 44.5034
5 | 0.7169 | 0.01508 | -0.0301 | 47.5398
5.5 | 0.7738 | 0.01503 | -0.0299 | 51.4837
6 | 0.8251 | 0.01494 | -0.029 | 55.2276
6.5 | 0.8753 | 0.01492 | -0.0278 | 58.6662
7 | 0.9242 | 0.01496 | -0.0264 | 61.7781
7.5 | 0.9695 | 0.01499 | -0.0243 | 64.6765
8 | 1.0086 | 0.01496 | -0.0211 | 67.4198
8.5 | 1.0401 | 0.01499 | -0.0166 | 69.3863
9 | 1.0978 | 0.01549 | -0.0185 | 70.8715
9.5 | 1.1188 | 0.01654 | -0.0152 | 67.6421
10 | 1.1196 | 0.01868 | -0.0099 | 59.9358
10.5 | 1.1126 | 0.02197 | -0.0053 | 50.6418
11 | 1.1042 | 0.02595 | -0.0015 | 42.5511
11.5 | 1.0981 | 0.03023 | 0.0013 | 36.3248
12 | 1.0941 | 0.03473 | 0.0033 | 31.503
12.5 | 1.0909 | 0.03955 | 0.0047 | 27.5828
13 | 1.0912 | 0.04445 | 0.0056 | 24.5489
13.5 | 1.0899 | 0.04979 | 0.006 | 21.8899
14 | 1.0934 | 0.05493 | 0.0061 | 19.9053
14.5 | 1.0982 | 0.06011 | 0.0059 | 18.2698
15 | 1.1076 | 0.065 | 0.0054 | 17.04
15.5 | 1.1197 | 0.0696 | 0.0051 | 16.0876
16 | 1.1319 | 0.07422 | 0.0045 | 15.2506
16.5 | 1.1466 | 0.07877 | 0.0039 | 14.5563
17 | 1.1613 | 0.08335 | 0.003 | 13.9328
17.5 | 1.1782 | 0.08761 | 0.0024 | 13.4482
18 | 1.1894 | 0.09295 | 0.001 | 12.7961
18.5 | 1.2078 | 0.09707 | 0 | 12.4426
19 | 1.2134 | 0.10332 | -0.002 | 11.7441
19.5 | 1.2112 | 0.11103 | -0.0053 | 10.9088
20 | 1.2096 | 0.11875 | -0.0089 | 10.1861

## 21. Re 250k Mach 0.25 (1)
BIGFOIL.COM POLAR EXPORT
NACA63-219 a=0.5
NACA63-219 a=0.5 |  |  |  | Cl Max: | 1.466 | at alpha= | 14 | deg
JavaFoil+Calcfoil stall+Eppler ext transition |  |  |  | L/D Max: | 60.846 | at alpha= | 7.5 | deg
Re: | 250000 |  |  | Cd Min: | 0.01027 | at alpha= | -1 | deg
Mach: | 0.25 |  |  | Cl=0 at alpha= | -1.3231 | deg
|  |  |  | @ Cl=0.1, Cd= | 0.010741
|  |  |  | @ Cl=0.4, Cd= | 0.011779
|  |  |  | @ Cl=0.6, Cd= | 0.012764
alpha (deg) | Cl | Cd | Cm | Cl/Cd
-17 | -1.038 | 0.15602 | -0.002 | -6.655
-16.5 | -1.054 | 0.14828 | -0.002 | -7.111
-16 | -1.065 | 0.13719 | -0.002 | -7.766
-15.5 | -1.071 | 0.1285 | -0.003 | -8.337
-15 | -1.074 | 0.12164 | -0.003 | -8.827
-14.5 | -1.07 | 0.11387 | -0.003 | -9.399
-14 | -1.062 | 0.10678 | -0.004 | -9.946
-13.5 | -1.05 | 0.09912 | -0.004 | -10.597
-13 | -1.037 | 0.091 | -0.005 | -11.392
-12.5 | -1.029 | 0.07932 | -0.006 | -12.969
-12 | -1.093 | 0.04384 | -0.009 | -24.935
-11.5 | -1.08 | 0.03673 | -0.01 | -29.4
-11 | -1.05 | 0.03327 | -0.011 | -31.568
-10.5 | -1.016 | 0.03047 | -0.011 | -33.341
-10 | -0.977 | 0.02831 | -0.012 | -34.5
-9.5 | -0.935 | 0.02638 | -0.013 | -35.428
-9 | -0.889 | 0.02464 | -0.013 | -36.078
-8.5 | -0.841 | 0.02313 | -0.014 | -36.369
-8 | -0.791 | 0.0217 | -0.015 | -36.463
-7.5 | -0.739 | 0.02046 | -0.015 | -36.131
-7 | -0.685 | 0.01928 | -0.016 | -35.539
-6.5 | -0.635 | 0.01378 | -0.017 | -46.113
-6 | -0.578 | 0.01309 | -0.018 | -44.145
-5.5 | -0.519 | 0.01254 | -0.019 | -41.395
-5 | -0.46 | 0.01212 | -0.019 | -37.944
-4.5 | -0.4 | 0.01171 | -0.02 | -34.157
-4 | -0.339 | 0.01143 | -0.021 | -29.669
-3.5 | -0.278 | 0.01092 | -0.022 | -25.425
-3 | -0.216 | 0.01084 | -0.023 | -19.924
-2.5 | -0.152 | 0.01072 | -0.023 | -14.145
-2 | -0.087 | 0.01072 | -0.024 | -8.146
-1.5 | -0.023 | 0.01073 | -0.025 | -2.139
-1 | 0.042 | 0.01027 | -0.025 | 4.051
-0.5 | 0.106 | 0.01079 | -0.026 | 9.837
0 | 0.168 | 0.01106 | -0.026 | 15.167
0.5 | 0.231 | 0.01117 | -0.027 | 20.643
1 | 0.293 | 0.01137 | -0.028 | 25.777
1.5 | 0.355 | 0.01159 | -0.028 | 30.668
2 | 0.417 | 0.01185 | -0.029 | 35.215
2.5 | 0.477 | 0.01213 | -0.03 | 39.317
3 | 0.538 | 0.0124 | -0.03 | 43.353
3.5 | 0.598 | 0.01275 | -0.031 | 46.904
4 | 0.658 | 0.01317 | -0.031 | 49.967
4.5 | 0.717 | 0.01359 | -0.032 | 52.776
5 | 0.776 | 0.01403 | -0.033 | 55.338
5.5 | 0.835 | 0.01452 | -0.033 | 57.466
6 | 0.892 | 0.01511 | -0.034 | 59.009
6.5 | 0.948 | 0.01576 | -0.034 | 60.142
7 | 1.003 | 0.01652 | -0.035 | 60.717
7.5 | 1.056 | 0.01736 | -0.036 | 60.846
8 | 1.108 | 0.01831 | -0.036 | 60.54
8.5 | 1.159 | 0.01949 | -0.037 | 59.475
9 | 1.2 | 0.02852 | -0.037 | 42.066
9.5 | 1.245 | 0.03022 | -0.037 | 41.207
10 | 1.287 | 0.03208 | -0.038 | 40.134
10.5 | 1.325 | 0.03408 | -0.038 | 38.888
11 | 1.36 | 0.03623 | -0.039 | 37.531
11.5 | 1.39 | 0.03872 | -0.039 | 35.906
12 | 1.416 | 0.0413 | -0.04 | 34.283
12.5 | 1.437 | 0.04426 | -0.04 | 32.463
13 | 1.453 | 0.04736 | -0.041 | 30.674
13.5 | 1.462 | 0.05089 | -0.041 | 28.738
14 | 1.466 | 0.05534 | -0.041 | 26.489
14.5 | 1.46 | 0.06059 | -0.041 | 24.096
15 | 1.423 | 0.07329 | -0.04 | 19.415
15.5 | 1.294 | 0.12162 | -0.029 | 10.636
16 | 1.262 | 0.13467 | -0.025 | 9.368
16.5 | 1.235 | 0.14408 | -0.024 | 8.571
17 | 1.204 | 0.15368 | -0.023 | 7.835
17.5 | 1.168 | 0.16242 | -0.023 | 7.193
18 | 1.128 | 0.17563 | -0.023 | 6.422
18.5 | 1.082 | 0.18736 | -0.023 | 5.774
19 | 1.031 | 0.20215 | -0.022 | 5.101

## 22. Re 250k Mach 0.25 (2)
BIGFOIL.COM POLAR EXPORT
NACA63-219 a=0.5
NACA63-219 a=0.5 |  |  |  | Cl Max: | 1.1545 | at alpha= | 18.5 | deg
XFOIL ncrit=9 |  |  |  | L/D Max: | 66.3997 | at alpha= | 8.5 | deg
Re: | 250000 |  |  | Cd Min: | 0.20804 | at alpha= | -19 | deg
Mach: | 0.25 |  |  | Cl=0 at alpha= | -1.3042 | deg
|  |  |  | @ Cl=0.1, Cd= | 0.014438
|  |  |  | @ Cl=0.4, Cd= | 0.014786
|  |  |  | @ Cl=0.6, Cd= | 0.015312
alpha (deg) | Cl | Cd | Cm | Cl/Cd
-19 | -0.607 | 0.20804 | 0.0251 | -2.9177
-18.5 | -0.6143 | 0.19925 | 0.0159 | -3.0831
-18 | -0.5865 | 0.19208 | 0.014 | -3.0534
-17.5 | -0.559 | 0.18676 | 0.0118 | -2.9931
-17 | -0.5831 | 0.17363 | -0.0001 | -3.3583
-16.5 | -0.7659 | 0.11015 | -0.03 | -6.9532
-16 | -0.8421 | 0.08881 | -0.0438 | -9.482
-15.5 | -0.8849 | 0.07528 | -0.0516 | -11.7548
-15 | -0.9109 | 0.06524 | -0.0564 | -13.9623
-14.5 | -0.9261 | 0.05723 | -0.0596 | -16.1821
-14 | -0.9285 | 0.05089 | -0.0613 | -18.2452
-13.5 | -0.9028 | 0.04702 | -0.0619 | -19.2003
-13 | -0.8792 | 0.04305 | -0.0631 | -20.4228
-12.5 | -0.8399 | 0.03942 | -0.0664 | -21.3064
-12 | -0.8108 | 0.03707 | -0.0649 | -21.8721
-11.5 | -0.79 | 0.03477 | -0.0624 | -22.7207
-11 | -0.7697 | 0.03237 | -0.0599 | -23.7782
-10.5 | -0.7494 | 0.03003 | -0.0577 | -24.955
-10 | -0.7351 | 0.02734 | -0.0552 | -26.8873
-9.5 | -0.722 | 0.02471 | -0.0525 | -29.2189
-9 | -0.7107 | 0.02223 | -0.0492 | -31.9703
-8.5 | -0.7052 | 0.01993 | -0.0443 | -35.3838
-8 | -0.6958 | 0.01828 | -0.0386 | -38.0635
-7.5 | -0.6744 | 0.01659 | -0.0345 | -40.651
-7 | -0.6464 | 0.01506 | -0.0308 | -42.9216
-6.5 | -0.6012 | 0.01441 | -0.0292 | -41.721
-6 | -0.5491 | 0.0143 | -0.0279 | -38.3986
-5.5 | -0.4932 | 0.0144 | -0.0274 | -34.25
-5 | -0.4367 | 0.01447 | -0.0267 | -30.1797
-4.5 | -0.378 | 0.01449 | -0.0268 | -26.087
-4 | -0.3199 | 0.0145 | -0.0265 | -22.0621
-3.5 | -0.261 | 0.01461 | -0.0266 | -17.8645
-3 | -0.202 | 0.01459 | -0.0266 | -13.8451
-2.5 | -0.1423 | 0.01457 | -0.0269 | -9.7666
-2 | -0.0827 | 0.01447 | -0.0272 | -5.7153
-1.5 | -0.0235 | 0.0145 | -0.0277 | -1.6207
-1 | 0.0365 | 0.0144 | -0.028 | 2.5347
-0.5 | 0.0957 | 0.01444 | -0.0285 | 6.6274
0 | 0.1556 | 0.01441 | -0.0289 | 10.7981
0.5 | 0.2148 | 0.0145 | -0.0293 | 14.8138
1 | 0.2744 | 0.01454 | -0.0299 | 18.8721
1.5 | 0.3337 | 0.01466 | -0.0301 | 22.7626
2 | 0.3919 | 0.01477 | -0.0304 | 26.5335
2.5 | 0.4524 | 0.01489 | -0.0308 | 30.3828
3 | 0.5087 | 0.01512 | -0.0308 | 33.6442
3.5 | 0.569 | 0.0152 | -0.031 | 37.4342
4 | 0.6241 | 0.0154 | -0.0307 | 40.526
4.5 | 0.6822 | 0.01553 | -0.0306 | 43.9279
5 | 0.7391 | 0.01561 | -0.0302 | 47.3479
5.5 | 0.7929 | 0.01576 | -0.0294 | 50.3109
6 | 0.8477 | 0.01563 | -0.0283 | 54.2354
6.5 | 0.9005 | 0.01556 | -0.0269 | 57.8728
7 | 0.951 | 0.01558 | -0.0252 | 61.0398
7.5 | 0.9957 | 0.01566 | -0.0225 | 63.5824
8 | 1.0298 | 0.01569 | -0.018 | 65.6342
8.5 | 1.0531 | 0.01586 | -0.0119 | 66.3997
9 | 1.0943 | 0.01676 | -0.0114 | 65.2924
9.5 | 1.1016 | 0.01879 | -0.0073 | 58.6269
10 | 1.0945 | 0.02216 | -0.0027 | 49.3908
10.5 | 1.0836 | 0.02639 | 0.0011 | 41.061
11 | 1.0742 | 0.03101 | 0.004 | 34.6404
11.5 | 1.067 | 0.03591 | 0.0061 | 29.7132
12 | 1.0637 | 0.04099 | 0.0074 | 25.9502
12.5 | 1.0608 | 0.04641 | 0.0082 | 22.8571
13 | 1.0604 | 0.05193 | 0.0085 | 20.4198
13.5 | 1.0606 | 0.05765 | 0.0084 | 18.3972
14 | 1.067 | 0.06296 | 0.0081 | 16.9473
14.5 | 1.077 | 0.06805 | 0.0077 | 15.8266
15 | 1.0878 | 0.07309 | 0.0073 | 14.883
15.5 | 1.1008 | 0.07809 | 0.0066 | 14.0966
16 | 1.1156 | 0.08286 | 0.0061 | 13.4637
16.5 | 1.1285 | 0.08817 | 0.005 | 12.7991
17 | 1.1419 | 0.09333 | 0.0041 | 12.2351
17.5 | 1.1454 | 0.10033 | 0.0018 | 11.4163
18 | 1.1494 | 0.10732 | -0.0009 | 10.71
18.5 | 1.1545 | 0.11406 | -0.0034 | 10.1219
19 | 1.1321 | 0.12589 | -0.0097 | 8.9928
19.5 | 1.1018 | 0.1397 | -0.018 | 7.8869
20 | 1.0532 | 0.15813 | -0.0301 | 6.6603

## 23. Re 250k Mach 0.50 (1)
BIGFOIL.COM POLAR EXPORT
NACA63-219 a=0.5
NACA63-219 a=0.5 |  |  |  | Cl Max: | 1.288 | at alpha= | 10 | deg
JavaFoil+Calcfoil stall+Eppler ext transition |  |  |  | L/D Max: | 53.651 | at alpha= | 6.5 | deg
Re: | 250000 |  |  | Cd Min: | 0.01146 | at alpha= | -1.5 | deg
Mach: | 0.5 |  |  | Cl=0 at alpha= | -1.3264 | deg
|  |  |  | @ Cl=0.1, Cd= | 0.011647
|  |  |  | @ Cl=0.4, Cd= | 0.013114
|  |  |  | @ Cl=0.6, Cd= | 0.014254
alpha (deg) | Cl | Cd | Cm | Cl/Cd
-20 | -1.06 | 0.27829 | 0 | -3.808
-19.5 | -1.032 | 0.27485 | -0.001 | -3.755
-19 | -1.004 | 0.26159 | -0.001 | -3.84
-18.5 | -0.977 | 0.26088 | -0.001 | -3.745
-18 | -0.949 | 0.25401 | -0.002 | -3.735
-17.5 | -0.919 | 0.24265 | -0.002 | -3.788
-17 | -0.891 | 0.23557 | -0.002 | -3.784
-16.5 | -0.864 | 0.22619 | -0.003 | -3.818
-16 | -0.834 | 0.21375 | -0.003 | -3.901
-15.5 | -0.806 | 0.21392 | -0.003 | -3.766
-15 | -0.778 | 0.21332 | -0.004 | -3.646
-14.5 | -0.749 | 0.19815 | -0.004 | -3.781
-14 | -0.72 | 0.19528 | -0.004 | -3.689
-13.5 | -0.692 | 0.18367 | -0.004 | -3.77
-13 | -0.664 | 0.18224 | -0.005 | -3.646
-12.5 | -0.635 | 0.16575 | -0.005 | -3.833
-12 | -0.607 | 0.16292 | -0.005 | -3.726
-11.5 | -0.579 | 0.14883 | -0.005 | -3.891
-11 | -0.55 | 0.12985 | -0.005 | -4.237
-10.5 | -0.696 | 0.09245 | -0.006 | -7.532
-10 | -0.796 | 0.07829 | -0.007 | -10.168
-9.5 | -0.807 | 0.07009 | -0.007 | -11.513
-9 | -0.793 | 0.06383 | -0.008 | -12.426
-8.5 | -0.88 | 0.03088 | -0.015 | -28.483
-8 | -0.841 | 0.02822 | -0.016 | -29.805
-7.5 | -0.795 | 0.02597 | -0.017 | -30.599
-7 | -0.742 | 0.02406 | -0.018 | -30.847
-6.5 | -0.685 | 0.02236 | -0.019 | -30.644
-6 | -0.626 | 0.02097 | -0.019 | -29.848
-5.5 | -0.567 | 0.01496 | -0.02 | -37.926
-5 | -0.503 | 0.01424 | -0.021 | -35.33
-4.5 | -0.438 | 0.01359 | -0.022 | -32.21
-4 | -0.371 | 0.01309 | -0.023 | -28.372
-3.5 | -0.304 | 0.01245 | -0.023 | -24.398
-3 | -0.235 | 0.01246 | -0.024 | -18.876
-2.5 | -0.166 | 0.01219 | -0.025 | -13.621
-2 | -0.096 | 0.01201 | -0.026 | -7.989
-1.5 | -0.025 | 0.01146 | -0.027 | -2.215
-1 | 0.047 | 0.01161 | -0.028 | 4.008
-0.5 | 0.119 | 0.01166 | -0.028 | 10.185
0 | 0.185 | 0.01231 | -0.029 | 15.035
0.5 | 0.254 | 0.0125 | -0.03 | 20.351
1 | 0.324 | 0.01274 | -0.031 | 25.402
1.5 | 0.392 | 0.01308 | -0.031 | 29.985
2 | 0.461 | 0.01337 | -0.032 | 34.442
2.5 | 0.526 | 0.01378 | -0.033 | 38.162
3 | 0.593 | 0.0142 | -0.033 | 41.742
3.5 | 0.659 | 0.01471 | -0.034 | 44.832
4 | 0.726 | 0.01532 | -0.035 | 47.371
4.5 | 0.791 | 0.01591 | -0.035 | 49.7
5 | 0.855 | 0.01664 | -0.036 | 51.377
5.5 | 0.918 | 0.01744 | -0.037 | 52.635
6 | 0.979 | 0.01835 | -0.037 | 53.38
6.5 | 1.039 | 0.01936 | -0.038 | 53.651
7 | 1.096 | 0.02061 | -0.038 | 53.165
7.5 | 1.149 | 0.02204 | -0.039 | 52.123
8 | 1.191 | 0.03304 | -0.039 | 36.05
8.5 | 1.232 | 0.03557 | -0.04 | 34.65
9 | 1.266 | 0.03857 | -0.041 | 32.818
9.5 | 1.287 | 0.04179 | -0.041 | 30.8
10 | 1.288 | 0.04612 | -0.042 | 27.926
10.5 | 1.233 | 0.0527 | -0.041 | 23.4
11 | 0.939 | 0.09346 | -0.019 | 10.042
11.5 | 0.725 | 0.13618 | -0.018 | 5.326
12 | 0.753 | 0.15207 | -0.02 | 4.954
12.5 | 0.782 | 0.15854 | -0.021 | 4.93
13 | 0.809 | 0.16799 | -0.021 | 4.817
13.5 | 0.838 | 0.17874 | -0.024 | 4.69
14 | 0.866 | 0.18893 | -0.024 | 4.582
14.5 | 0.894 | 0.19741 | -0.025 | 4.527
15 | 0.923 | 0.20992 | -0.027 | 4.396

## 24. Re 250k Mach 0.50 (2)
BIGFOIL.COM POLAR EXPORT
NACA63-219 a=0.5
NACA63-219 a=0.5 |  |  |  | Cl Max: | 1.0137 | at alpha= | 9 | deg
XFOIL ncrit=9 |  |  |  | L/D Max: | 46.0657 | at alpha= | 7.5 | deg
Re: | 250000 |  |  | Cd Min: | 0.18048 | at alpha= | -16 | deg
Mach: | 0.5 |  |  | Cl=0 at alpha= | -1.2703 | deg
|  |  |  | @ Cl=0.1, Cd= | 0.016549
|  |  |  | @ Cl=0.4, Cd= | 0.017295
|  |  |  | @ Cl=0.6, Cd= | 0.018519
alpha (deg) | Cl | Cd | Cm | Cl/Cd
-16 | -0.4976 | 0.18048 | 0.0001 | -2.7571
-15.5 | -0.5097 | 0.1614 | -0.0117 | -3.158
-15 | -0.4992 | 0.14979 | -0.0194 | -3.3327
-14.5 | -0.4973 | 0.13596 | -0.0297 | -3.6577
-14 | -0.505 | 0.12392 | -0.0359 | -4.0752
-13.5 | -0.5259 | 0.11039 | -0.043 | -4.764
-13 | -0.5873 | 0.09111 | -0.0553 | -6.4461
-12.5 | -0.6337 | 0.07651 | -0.0647 | -8.2826
-12 | -0.6659 | 0.06537 | -0.0707 | -10.1866
-11.5 | -0.6872 | 0.05646 | -0.0742 | -12.1714
-11 | -0.6931 | 0.04982 | -0.0751 | -13.9121
-10.5 | -0.6824 | 0.04493 | -0.0749 | -15.1881
-10 | -0.6644 | 0.04085 | -0.0735 | -16.2644
-9.5 | -0.6464 | 0.03739 | -0.0714 | -17.288
-9 | -0.6286 | 0.03398 | -0.0693 | -18.4991
-8.5 | -0.6155 | 0.03054 | -0.067 | -20.1539
-8 | -0.6072 | 0.02706 | -0.064 | -22.439
-7.5 | -0.6039 | 0.0235 | -0.0609 | -25.6979
-7 | -0.6068 | 0.02026 | -0.0559 | -29.9506
-6.5 | -0.6147 | 0.018 | -0.0481 | -34.15
-6 | -0.6006 | 0.0164 | -0.0413 | -36.622
-5.5 | -0.5528 | 0.01596 | -0.0377 | -34.6366
-5 | -0.4931 | 0.01618 | -0.0353 | -30.4759
-4.5 | -0.4293 | 0.01626 | -0.0339 | -26.4022
-4 | -0.3628 | 0.0164 | -0.0329 | -22.122
-3.5 | -0.2961 | 0.01652 | -0.0321 | -17.9237
-3 | -0.2296 | 0.01665 | -0.0314 | -13.7898
-2.5 | -0.1635 | 0.01657 | -0.0312 | -9.8672
-2 | -0.0977 | 0.01651 | -0.0311 | -5.9176
-1.5 | -0.0306 | 0.01653 | -0.0311 | -1.8512
-1 | 0.036 | 0.01648 | -0.0313 | 2.1845
-0.5 | 0.1012 | 0.01655 | -0.0314 | 6.1148
0 | 0.1686 | 0.01658 | -0.0316 | 10.1689
0.5 | 0.232 | 0.01676 | -0.0317 | 13.8425
1 | 0.3001 | 0.01686 | -0.0318 | 17.7995
1.5 | 0.3604 | 0.01722 | -0.0315 | 20.9292
2 | 0.4295 | 0.01735 | -0.0317 | 24.755
2.5 | 0.4856 | 0.01793 | -0.0306 | 27.0831
3 | 0.5511 | 0.01817 | -0.0303 | 30.3302
3.5 | 0.61 | 0.01859 | -0.0292 | 32.8133
4 | 0.6646 | 0.01919 | -0.0275 | 34.6326
4.5 | 0.7366 | 0.01906 | -0.0271 | 38.6464
5 | 0.7812 | 0.01979 | -0.0238 | 39.4745
5.5 | 0.8309 | 0.02014 | -0.0206 | 41.2562
6 | 0.8826 | 0.02009 | -0.017 | 43.9323
6.5 | 0.9198 | 0.02024 | -0.0116 | 45.4447
7 | 0.9487 | 0.02077 | -0.0055 | 45.6765
7.5 | 0.9812 | 0.0213 | 0.0001 | 46.0657
8 | 0.9811 | 0.02332 | 0.0074 | 42.0712
8.5 | 0.9982 | 0.02521 | 0.012 | 39.5954
9 | 1.0137 | 0.02915 | 0.0119 | 34.7753
9.5 | 1.0062 | 0.03413 | 0.0141 | 29.4814
10.5 | 0.9871 | 0.04595 | 0.0168 | 21.482
11 | 0.9814 | 0.05229 | 0.0171 | 18.7684
11.5 | 0.9772 | 0.05889 | 0.0168 | 16.5936
12 | 0.9759 | 0.06565 | 0.0161 | 14.8652
12.5 | 0.9772 | 0.07238 | 0.0153 | 13.501
13 | 0.983 | 0.07898 | 0.0143 | 12.4462
13.5 | 0.9899 | 0.08587 | 0.013 | 11.5279
14 | 0.9902 | 0.09386 | 0.0107 | 10.5498

## 25. Re 500k Mach 0.00 (1)
BIGFOIL.COM POLAR EXPORT
NACA63-219 a=0.5
NACA63-219 a=0.5 |  |  |  | Cl Max: | 1.554 | at alpha= | 16 | deg
JavaFoil+Calcfoil stall+Eppler ext transition |  |  |  | L/D Max: | 84.023 | at alpha= | 7.5 | deg
Re: | 500000 |  |  | Cd Min: | 0.00832 | at alpha= | -2 | deg
Mach: | 0 |  |  | Cl=0 at alpha= | -1.3226 | deg
|  |  |  | @ Cl=0.1, Cd= | 0.0083681
|  |  |  | @ Cl=0.4, Cd= | 0.0087934
|  |  |  | @ Cl=0.6, Cd= | 0.009532
alpha (deg) | Cl | Cd | Cm | Cl/Cd
-20 | -1.153 | 0.1735 | 0 | -6.645
-19.5 | -1.165 | 0.16495 | -0.001 | -7.064
-19 | -1.179 | 0.15646 | -0.001 | -7.537
-18.5 | -1.196 | 0.14377 | -0.001 | -8.316
-18 | -1.2 | 0.13644 | -0.002 | -8.795
-17.5 | -1.202 | 0.12719 | -0.002 | -9.453
-17 | -1.215 | 0.1109 | -0.003 | -10.961
-16.5 | -1.243 | 0.08759 | -0.003 | -14.189
-16 | -1.265 | 0.06857 | -0.004 | -18.452
-15.5 | -1.271 | 0.05744 | -0.005 | -22.13
-15 | -1.268 | 0.04991 | -0.005 | -25.403
-14.5 | -1.257 | 0.04457 | -0.006 | -28.198
-14 | -1.24 | 0.04044 | -0.007 | -30.673
-13.5 | -1.218 | 0.03669 | -0.007 | -33.194
-13 | -1.191 | 0.03387 | -0.008 | -35.163
-12.5 | -1.162 | 0.0312 | -0.009 | -37.225
-12 | -1.129 | 0.02888 | -0.009 | -39.09
-11.5 | -1.093 | 0.02684 | -0.01 | -40.74
-11 | -1.055 | 0.02497 | -0.01 | -42.255
-10.5 | -1.014 | 0.02334 | -0.011 | -43.45
-10 | -0.971 | 0.02188 | -0.012 | -44.379
-9.5 | -0.926 | 0.02053 | -0.012 | -45.097
-9 | -0.879 | 0.01929 | -0.013 | -45.547
-8.5 | -0.829 | 0.01827 | -0.014 | -45.397
-8 | -0.779 | 0.01726 | -0.014 | -45.125
-7.5 | -0.727 | 0.01629 | -0.015 | -44.627
-7 | -0.673 | 0.01539 | -0.016 | -43.762
-6.5 | -0.632 | 0.00957 | -0.017 | -66.024
-6 | -0.577 | 0.00948 | -0.018 | -60.864
-5.5 | -0.517 | 0.00917 | -0.019 | -56.35
-5 | -0.456 | 0.00895 | -0.019 | -50.909
-4.5 | -0.395 | 0.00878 | -0.02 | -44.95
-4 | -0.333 | 0.00864 | -0.021 | -38.548
-3.5 | -0.271 | 0.00849 | -0.021 | -31.943
-3 | -0.209 | 0.00841 | -0.022 | -24.864
-2.5 | -0.147 | 0.00837 | -0.023 | -17.557
-2 | -0.085 | 0.00832 | -0.023 | -10.162
-1.5 | -0.022 | 0.00832 | -0.024 | -2.67
-1 | 0.04 | 0.00833 | -0.025 | 4.835
-0.5 | 0.103 | 0.00837 | -0.025 | 12.28
0 | 0.165 | 0.00844 | -0.026 | 19.594
0.5 | 0.228 | 0.00851 | -0.027 | 26.779
1 | 0.29 | 0.0086 | -0.027 | 33.755
1.5 | 0.353 | 0.00871 | -0.028 | 40.51
2 | 0.415 | 0.00882 | -0.029 | 47.11
2.5 | 0.473 | 0.00893 | -0.029 | 52.987
3 | 0.532 | 0.00931 | -0.03 | 57.146
3.5 | 0.591 | 0.0095 | -0.03 | 62.225
4 | 0.65 | 0.00971 | -0.031 | 66.996
4.5 | 0.709 | 0.00995 | -0.032 | 71.256
5 | 0.767 | 0.01021 | -0.032 | 75.077
5.5 | 0.824 | 0.01052 | -0.033 | 78.327
6 | 0.88 | 0.01089 | -0.033 | 80.832
6.5 | 0.936 | 0.01133 | -0.034 | 82.62
7 | 0.99 | 0.01182 | -0.035 | 83.803
7.5 | 1.043 | 0.01242 | -0.035 | 84.023
8 | 1.095 | 0.01304 | -0.036 | 83.98
8.5 | 1.145 | 0.01388 | -0.036 | 82.474
9 | 1.183 | 0.02048 | -0.036 | 57.778
9.5 | 1.225 | 0.02419 | -0.037 | 50.671
10 | 1.27 | 0.02558 | -0.037 | 49.655
10.5 | 1.311 | 0.02703 | -0.038 | 48.507
11 | 1.35 | 0.0286 | -0.038 | 47.207
11.5 | 1.386 | 0.0303 | -0.039 | 45.756
12 | 1.419 | 0.0322 | -0.039 | 44.082
12.5 | 1.45 | 0.03415 | -0.04 | 42.453
13 | 1.477 | 0.03632 | -0.04 | 40.655
13.5 | 1.5 | 0.03876 | -0.041 | 38.7
14 | 1.52 | 0.04117 | -0.041 | 36.926
14.5 | 1.537 | 0.0437 | -0.041 | 35.16
15 | 1.546 | 0.04667 | -0.042 | 33.138
15.5 | 1.552 | 0.05017 | -0.042 | 30.932
16 | 1.554 | 0.05343 | -0.042 | 29.082
16.5 | 1.551 | 0.05751 | -0.043 | 26.976
17 | 1.544 | 0.06198 | -0.043 | 24.913
17.5 | 1.532 | 0.06785 | -0.043 | 22.578
18 | 1.518 | 0.07331 | -0.043 | 20.701
18.5 | 1.497 | 0.08037 | -0.043 | 18.629
19 | 1.472 | 0.08914 | -0.043 | 16.517
19.5 | 1.429 | 0.10609 | -0.042 | 13.469
20 | 1.396 | 0.11712 | -0.042 | 11.916

## 26. Re 500k Mach 0.00 (2)
BIGFOIL.COM POLAR EXPORT
NACA63-219 a=0.5
NACA63-219 a=0.5 |  |  |  | Cl Max: | 1.227 | at alpha= | 20 | deg
XFOIL ncrit=9 |  |  |  | L/D Max: | 91.7719 | at alpha= | 8 | deg
Re: | 500000 |  |  | Cd Min: | 0.11622 | at alpha= | 20 | deg
Mach: | 0 |  |  | Cl=0 at alpha= | -1.3229 | deg
|  |  |  | @ Cl=0.1, Cd= | 0.0094074
|  |  |  | @ Cl=0.4, Cd= | 0.0095194
|  |  |  | @ Cl=0.6, Cd= | 0.0097884
alpha (deg) | Cl | Cd | Cm | Cl/Cd
-20 | -1.0682 | 0.10526 | -0.0244 | -10.1482
-19.5 | -1.0725 | 0.09692 | -0.0291 | -11.0658
-19 | -1.0759 | 0.08894 | -0.0335 | -12.0969
-18.5 | -1.0784 | 0.08134 | -0.0374 | -13.2579
-18 | -1.0768 | 0.07466 | -0.0404 | -14.4227
-17.5 | -1.0725 | 0.06854 | -0.043 | -15.6478
-17 | -1.0662 | 0.0629 | -0.0452 | -16.9507
-16.5 | -1.0528 | 0.05857 | -0.0459 | -17.9751
-16 | -1.0381 | 0.05445 | -0.047 | -19.0652
-15.5 | -1.0234 | 0.05034 | -0.048 | -20.3298
-15 | -1.0074 | 0.04649 | -0.0488 | -21.6692
-14.5 | -0.9894 | 0.04291 | -0.0495 | -23.0576
-13.5 | -0.9457 | 0.03586 | -0.0524 | -26.372
-13 | -0.932 | 0.0332 | -0.0508 | -28.0723
-12.5 | -0.9146 | 0.03066 | -0.0494 | -29.8304
-12 | -0.9086 | 0.02739 | -0.0473 | -33.1727
-11.5 | -0.8919 | 0.02495 | -0.0455 | -35.7475
-11 | -0.8702 | 0.02296 | -0.0436 | -37.9007
-10.5 | -0.8593 | 0.02056 | -0.0405 | -41.7947
-10 | -0.8379 | 0.01899 | -0.0375 | -44.1232
-9.5 | -0.8229 | 0.01745 | -0.033 | -47.1576
-9 | -0.7976 | 0.01631 | -0.0293 | -48.9025
-8.5 | -0.7639 | 0.01511 | -0.0268 | -50.5559
-8 | -0.7243 | 0.01406 | -0.0251 | -51.5149
-7.5 | -0.6822 | 0.01299 | -0.0238 | -52.5173
-7 | -0.639 | 0.01184 | -0.0227 | -53.9696
-6.5 | -0.5939 | 0.01072 | -0.0218 | -55.4011
-6 | -0.542 | 0.01017 | -0.0217 | -53.294
-5.5 | -0.4865 | 0.0099 | -0.0219 | -49.1414
-5 | -0.4296 | 0.00981 | -0.0222 | -43.792
-4.5 | -0.3719 | 0.00972 | -0.0226 | -38.2613
-4 | -0.3138 | 0.0097 | -0.0231 | -32.3505
-3.5 | -0.2555 | 0.0096 | -0.0237 | -26.6146
-3 | -0.1975 | 0.00961 | -0.0241 | -20.5515
-2.5 | -0.1386 | 0.00952 | -0.0248 | -14.5588
-2 | -0.0797 | 0.00953 | -0.0255 | -8.3631
-1.5 | -0.0209 | 0.00945 | -0.0261 | -2.2116
-1 | 0.0381 | 0.0094 | -0.0268 | 4.0532
-0.5 | 0.097 | 0.00941 | -0.0275 | 10.3082
0 | 0.1559 | 0.00936 | -0.0282 | 16.656
0.5 | 0.2148 | 0.00943 | -0.0289 | 22.7784
1 | 0.2735 | 0.00939 | -0.0295 | 29.1267
1.5 | 0.3323 | 0.00949 | -0.0302 | 35.0158
2 | 0.3909 | 0.00951 | -0.0309 | 41.1041
2.5 | 0.4491 | 0.00957 | -0.0314 | 46.9279
3 | 0.5072 | 0.00964 | -0.0321 | 52.6141
3.5 | 0.5652 | 0.00974 | -0.0326 | 58.0287
4 | 0.6227 | 0.00982 | -0.033 | 63.4114
4.5 | 0.6797 | 0.00995 | -0.0334 | 68.3116
5 | 0.7359 | 0.01 | -0.0336 | 73.59
5.5 | 0.7913 | 0.01009 | -0.0337 | 78.4242
6 | 0.8461 | 0.01025 | -0.0337 | 82.5463
6.5 | 0.9001 | 0.01045 | -0.0336 | 86.134
7 | 0.9524 | 0.01067 | -0.0333 | 89.2596
7.5 | 1.0005 | 0.01099 | -0.0322 | 91.0373
8 | 1.0462 | 0.0114 | -0.0309 | 91.7719
8.5 | 1.0825 | 0.0121 | -0.0281 | 89.4628
9 | 1.101 | 0.01322 | -0.0228 | 83.2829
9.5 | 1.0911 | 0.01475 | -0.0132 | 73.9729
10 | 1.1065 | 0.0174 | -0.0113 | 63.592
10.5 | 1.1118 | 0.02033 | -0.0078 | 54.6877
11 | 1.1183 | 0.02345 | -0.0049 | 47.6887
11.5 | 1.1264 | 0.02667 | -0.0025 | 42.2347
12 | 1.1329 | 0.0302 | -0.0004 | 37.5132
12.5 | 1.1408 | 0.03381 | 0.0012 | 33.7415
13 | 1.1465 | 0.03789 | 0.0025 | 30.2586
13.5 | 1.1534 | 0.04213 | 0.0033 | 27.3772
14 | 1.1609 | 0.04656 | 0.0037 | 24.9334
14.5 | 1.1643 | 0.05162 | 0.0038 | 22.5552
15 | 1.1758 | 0.05605 | 0.0036 | 20.9777
15.5 | 1.1766 | 0.06182 | 0.003 | 19.0327
16 | 1.1871 | 0.06672 | 0.0022 | 17.7923
16.5 | 1.1924 | 0.07237 | 0.001 | 16.4764
17 | 1.1928 | 0.07874 | -0.0004 | 15.1486
17.5 | 1.2019 | 0.08428 | -0.002 | 14.2608
18 | 1.2076 | 0.09039 | -0.004 | 13.3599
18.5 | 1.2105 | 0.0968 | -0.0061 | 12.5052
19 | 1.2169 | 0.10297 | -0.0084 | 11.818
19.5 | 1.2223 | 0.10953 | -0.0112 | 11.1595
20 | 1.227 | 0.11622 | -0.0143 | 10.5576

## 27. Re 500k Mach 0.10 (1)
BIGFOIL.COM POLAR EXPORT
NACA63-219 a=0.5
NACA63-219 a=0.5 |  |  |  | Cl Max: | 1.54 | at alpha= | 15.5 | deg
JavaFoil+Calcfoil stall+Eppler ext transition |  |  |  | L/D Max: | 83.562 | at alpha= | 7.5 | deg
Re: | 500000 |  |  | Cd Min: | 0.00837 | at alpha= | -2.5 | deg
Mach: | 0.1 |  |  | Cl=0 at alpha= | -1.3226 | deg
|  |  |  | @ Cl=0.1, Cd= | 0.0084281
|  |  |  | @ Cl=0.4, Cd= | 0.0088071
|  |  |  | @ Cl=0.6, Cd= | 0.0095724
alpha (deg) | Cl | Cd | Cm | Cl/Cd
-20 | -1.116 | 0.17827 | 0 | -6.262
-19.5 | -1.135 | 0.16853 | -0.001 | -6.733
-19 | -1.149 | 0.16017 | -0.001 | -7.173
-18.5 | -1.167 | 0.14915 | -0.001 | -7.825
-18 | -1.174 | 0.14185 | -0.002 | -8.275
-17.5 | -1.178 | 0.13339 | -0.002 | -8.831
-17 | -1.181 | 0.12361 | -0.002 | -9.556
-16.5 | -1.196 | 0.10676 | -0.003 | -11.2
-16 | -1.243 | 0.075 | -0.004 | -16.574
-15.5 | -1.253 | 0.06206 | -0.005 | -20.188
-15 | -1.257 | 0.05218 | -0.005 | -24.085
-14.5 | -1.249 | 0.04634 | -0.006 | -26.95
-14 | -1.235 | 0.0416 | -0.007 | -29.691
-13.5 | -1.214 | 0.03777 | -0.007 | -32.158
-13 | -1.189 | 0.03459 | -0.008 | -34.372
-12.5 | -1.161 | 0.03181 | -0.009 | -36.5
-12 | -1.129 | 0.02939 | -0.009 | -38.414
-11.5 | -1.094 | 0.02727 | -0.01 | -40.126
-11 | -1.057 | 0.02534 | -0.01 | -41.704
-10.5 | -1.016 | 0.02369 | -0.011 | -42.894
-10 | -0.973 | 0.02217 | -0.012 | -43.912
-9.5 | -0.928 | 0.02086 | -0.012 | -44.492
-9 | -0.881 | 0.01959 | -0.013 | -44.982
-8.5 | -0.832 | 0.01843 | -0.014 | -45.17
-8 | -0.782 | 0.01743 | -0.015 | -44.837
-7.5 | -0.73 | 0.01644 | -0.015 | -44.393
-7 | -0.676 | 0.01552 | -0.016 | -43.556
-6.5 | -0.634 | 0.00965 | -0.017 | -65.675
-6 | -0.58 | 0.0095 | -0.018 | -61.014
-5.5 | -0.519 | 0.00924 | -0.019 | -56.157
-5 | -0.458 | 0.00897 | -0.019 | -51.084
-4.5 | -0.397 | 0.00879 | -0.02 | -45.11
-4 | -0.335 | 0.00865 | -0.021 | -38.69
-3.5 | -0.273 | 0.00849 | -0.021 | -32.106
-3 | -0.21 | 0.00847 | -0.022 | -24.816
-2.5 | -0.148 | 0.00837 | -0.023 | -17.633
-2 | -0.085 | 0.00838 | -0.023 | -10.139
-1.5 | -0.022 | 0.00837 | -0.024 | -2.67
-1 | 0.04 | 0.00839 | -0.025 | 4.829
-0.5 | 0.103 | 0.00843 | -0.026 | 12.258
0 | 0.166 | 0.00845 | -0.026 | 19.68
0.5 | 0.229 | 0.00852 | -0.027 | 26.878
1 | 0.292 | 0.00861 | -0.028 | 33.892
1.5 | 0.355 | 0.00872 | -0.028 | 40.686
2 | 0.417 | 0.00884 | -0.029 | 47.218
2.5 | 0.474 | 0.0087 | -0.029 | 54.535
3 | 0.534 | 0.00934 | -0.03 | 57.168
3.5 | 0.594 | 0.00955 | -0.031 | 62.174
4 | 0.653 | 0.00977 | -0.031 | 66.87
4.5 | 0.712 | 0.01002 | -0.032 | 71.053
5 | 0.77 | 0.01028 | -0.032 | 74.88
5.5 | 0.828 | 0.0106 | -0.033 | 78.068
6 | 0.884 | 0.01097 | -0.034 | 80.614
6.5 | 0.94 | 0.01142 | -0.034 | 82.269
7 | 0.994 | 0.01192 | -0.035 | 83.401
7.5 | 1.047 | 0.01253 | -0.035 | 83.562
8 | 1.099 | 0.01319 | -0.036 | 83.336
8.5 | 1.149 | 0.01405 | -0.036 | 81.782
9 | 1.187 | 0.02076 | -0.036 | 57.182
9.5 | 1.23 | 0.02446 | -0.037 | 50.276
10 | 1.274 | 0.02588 | -0.037 | 49.228
10.5 | 1.315 | 0.02737 | -0.038 | 48.041
11 | 1.353 | 0.02899 | -0.038 | 46.683
11.5 | 1.389 | 0.03077 | -0.039 | 45.132
12 | 1.421 | 0.03268 | -0.039 | 43.479
12.5 | 1.45 | 0.03477 | -0.04 | 41.706
13 | 1.476 | 0.0369 | -0.04 | 40
13.5 | 1.498 | 0.03948 | -0.041 | 37.944
14 | 1.517 | 0.04197 | -0.041 | 36.138
14.5 | 1.531 | 0.04472 | -0.042 | 34.232
15 | 1.538 | 0.0477 | -0.042 | 32.253
15.5 | 1.54 | 0.05157 | -0.042 | 29.871
16 | 1.54 | 0.05506 | -0.043 | 27.963
16.5 | 1.533 | 0.05903 | -0.043 | 25.978
17 | 1.523 | 0.06405 | -0.043 | 23.773
17.5 | 1.507 | 0.06969 | -0.043 | 21.624
18 | 1.486 | 0.07673 | -0.043 | 19.365
18.5 | 1.459 | 0.08566 | -0.043 | 17.031
19 | 1.426 | 0.09686 | -0.043 | 14.72
19.5 | 1.355 | 0.12852 | -0.039 | 10.541
20 | 1.314 | 0.1436 | -0.038 | 9.151

## 28. Re 500k Mach 0.10 (2)
BIGFOIL.COM POLAR EXPORT
NACA63-219 a=0.5
NACA63-219 a=0.5 |  |  |  | Cl Max: | 1.2193 | at alpha= | 20 | deg
XFOIL ncrit=9 |  |  |  | L/D Max: | 91.0485 | at alpha= | 8 | deg
Re: | 500000 |  |  | Cd Min: | 0.11933 | at alpha= | 20 | deg
Mach: | 0.1 |  |  | Cl=0 at alpha= | -1.3224 | deg
|  |  |  | @ Cl=0.1, Cd= | 0.0094288
|  |  |  | @ Cl=0.4, Cd= | 0.0095481
|  |  |  | @ Cl=0.6, Cd= | 0.0098416
alpha (deg) | Cl | Cd | Cm | Cl/Cd
-20 | -1.0329 | 0.11323 | -0.0206 | -9.1221
-19.5 | -1.0432 | 0.10349 | -0.0264 | -10.0802
-19 | -1.0522 | 0.0943 | -0.0316 | -11.158
-18.5 | -1.059 | 0.08576 | -0.0362 | -12.3484
-18 | -1.0608 | 0.07834 | -0.0398 | -13.541
-17.5 | -1.0596 | 0.07161 | -0.0428 | -14.7968
-17 | -1.0557 | 0.06548 | -0.0454 | -16.1225
-16.5 | -1.0459 | 0.06046 | -0.0467 | -17.299
-16 | -1.0312 | 0.05628 | -0.0475 | -18.3227
-15.5 | -1.017 | 0.052 | -0.0487 | -19.5577
-15 | -1.0015 | 0.04799 | -0.0496 | -20.8689
-14.5 | -0.9841 | 0.04425 | -0.0503 | -22.2395
-13.5 | -0.9401 | 0.03705 | -0.0533 | -25.3738
-13 | -0.9268 | 0.03425 | -0.0518 | -27.0599
-12.5 | -0.9103 | 0.03158 | -0.0504 | -28.8252
-12 | -0.9027 | 0.02832 | -0.0485 | -31.875
-11.5 | -0.8872 | 0.02572 | -0.0467 | -34.4946
-11 | -0.866 | 0.0236 | -0.0449 | -36.6949
-10.5 | -0.855 | 0.02109 | -0.042 | -40.5405
-10 | -0.8332 | 0.01945 | -0.0391 | -42.838
-9.5 | -0.8187 | 0.0177 | -0.0349 | -46.2542
-9 | -0.797 | 0.01655 | -0.0306 | -48.1571
-8.5 | -0.7645 | 0.01536 | -0.0278 | -49.7721
-8 | -0.7263 | 0.01423 | -0.0259 | -51.0401
-7.5 | -0.6845 | 0.01317 | -0.0244 | -51.9742
-7 | -0.6416 | 0.01199 | -0.0233 | -53.5113
-6.5 | -0.5969 | 0.01084 | -0.0223 | -55.0646
-6 | -0.5454 | 0.01022 | -0.022 | -53.3659
-5.5 | -0.4894 | 0.00996 | -0.0221 | -49.1365
-5 | -0.4324 | 0.00984 | -0.0224 | -43.9431
-4.5 | -0.3742 | 0.00977 | -0.0229 | -38.3009
-4 | -0.3159 | 0.00972 | -0.0233 | -32.5
-3.5 | -0.2571 | 0.00963 | -0.0239 | -26.6978
-3 | -0.1986 | 0.00964 | -0.0243 | -20.6017
-2.5 | -0.1394 | 0.00955 | -0.025 | -14.5969
-2 | -0.0802 | 0.00957 | -0.0256 | -8.3804
-1.5 | -0.0211 | 0.00948 | -0.0263 | -2.2257
-1 | 0.0383 | 0.00945 | -0.027 | 4.0529
-0.5 | 0.0976 | 0.00943 | -0.0276 | 10.3499
0 | 0.1569 | 0.0094 | -0.0283 | 16.6915
0.5 | 0.2161 | 0.00945 | -0.029 | 22.8677
1 | 0.2752 | 0.00943 | -0.0297 | 29.1835
1.5 | 0.3344 | 0.00953 | -0.0304 | 35.0892
2 | 0.3932 | 0.00954 | -0.031 | 41.2159
3 | 0.5104 | 0.00968 | -0.0322 | 52.7273
3.5 | 0.5688 | 0.00982 | -0.0327 | 57.9226
4 | 0.6265 | 0.00986 | -0.0331 | 63.5396
4.5 | 0.6839 | 0.00999 | -0.0335 | 68.4585
5 | 0.7405 | 0.01005 | -0.0337 | 73.6816
5.5 | 0.7962 | 0.01015 | -0.0337 | 78.4433
6 | 0.8514 | 0.01031 | -0.0337 | 82.58
6.5 | 0.9056 | 0.01052 | -0.0336 | 86.0837
7 | 0.9581 | 0.01074 | -0.0331 | 89.2086
7.5 | 1.0059 | 0.01109 | -0.032 | 90.7033
8 | 1.0507 | 0.01154 | -0.0304 | 91.0485
8.5 | 1.0863 | 0.01225 | -0.0274 | 88.6776
9.5 | 1.0882 | 0.01515 | -0.0117 | 71.8284
10 | 1.1038 | 0.01796 | -0.0101 | 61.4588
10.5 | 1.1073 | 0.0211 | -0.0066 | 52.4787
11 | 1.1133 | 0.02433 | -0.0037 | 45.7583
11.5 | 1.1216 | 0.02762 | -0.0014 | 40.6083
12 | 1.1289 | 0.03118 | 0.0005 | 36.2059
12.5 | 1.1341 | 0.03512 | 0.0021 | 32.2921
13 | 1.1411 | 0.03921 | 0.0032 | 29.1023
13.5 | 1.1475 | 0.0436 | 0.004 | 26.3188
14 | 1.1551 | 0.04814 | 0.0043 | 23.9946
14.5 | 1.1592 | 0.05324 | 0.0043 | 21.7731
15 | 1.1691 | 0.05796 | 0.004 | 20.1708
15.5 | 1.1704 | 0.06377 | 0.0033 | 18.3535
16 | 1.1806 | 0.06881 | 0.0024 | 17.1574
16.5 | 1.1844 | 0.07475 | 0.0011 | 15.8448
17 | 1.1871 | 0.08095 | -0.0004 | 14.6646
17.5 | 1.1952 | 0.08673 | -0.0021 | 13.7807
18 | 1.2001 | 0.09305 | -0.0042 | 12.8974
18.5 | 1.2032 | 0.09942 | -0.0063 | 12.1022
19 | 1.2096 | 0.10586 | -0.0089 | 11.4264
19.5 | 1.2146 | 0.11258 | -0.0118 | 10.7888
20 | 1.2193 | 0.11933 | -0.015 | 10.2179

## 29. Re 500k Mach 0.25 (1)
BIGFOIL.COM POLAR EXPORT
NACA63-219 a=0.5
NACA63-219 a=0.5 |  |  |  | Cl Max: | 1.478 | at alpha= | 14 | deg
JavaFoil+Calcfoil stall+Eppler ext transition |  |  |  | L/D Max: | 81.018 | at alpha= | 7.5 | deg
Re: | 500000 |  |  | Cd Min: | 0.00845 | at alpha= | 2 | deg
Mach: | 0.25 |  |  | Cl=0 at alpha= | -1.3231 | deg
|  |  |  | @ Cl=0.1, Cd= | 0.0085172
|  |  |  | @ Cl=0.4, Cd= | 0.0086385
|  |  |  | @ Cl=0.6, Cd= | 0.009809
alpha (deg) | Cl | Cd | Cm | Cl/Cd
-19 | -0.913 | 0.18512 | -0.001 | -4.931
-18.5 | -0.957 | 0.17044 | -0.001 | -5.615
-18 | -0.994 | 0.16198 | -0.001 | -6.137
-17.5 | -1.021 | 0.15104 | -0.002 | -6.757
-17 | -1.042 | 0.14375 | -0.002 | -7.248
-16.5 | -1.059 | 0.13397 | -0.002 | -7.905
-16 | -1.072 | 0.12612 | -0.003 | -8.499
-15.5 | -1.08 | 0.11775 | -0.003 | -9.174
-15 | -1.095 | 0.1045 | -0.004 | -10.474
-14.5 | -1.152 | 0.07066 | -0.006 | -16.301
-14 | -1.179 | 0.05298 | -0.007 | -22.257
-13.5 | -1.178 | 0.04531 | -0.007 | -25.993
-13 | -1.166 | 0.04022 | -0.008 | -28.979
-12.5 | -1.148 | 0.03605 | -0.009 | -31.83
-12 | -1.124 | 0.03272 | -0.009 | -34.337
-11.5 | -1.095 | 0.03004 | -0.01 | -36.438
-11 | -1.062 | 0.02772 | -0.011 | -38.298
-10.5 | -1.025 | 0.02566 | -0.011 | -39.946
-10 | -0.985 | 0.02394 | -0.012 | -41.134
-9.5 | -0.941 | 0.02237 | -0.013 | -42.087
-9 | -0.896 | 0.02087 | -0.013 | -42.908
-8.5 | -0.847 | 0.01959 | -0.014 | -43.24
-8 | -0.797 | 0.0184 | -0.015 | -43.293
-7.5 | -0.744 | 0.01734 | -0.016 | -42.935
-7 | -0.69 | 0.0163 | -0.016 | -42.336
-6.5 | -0.646 | 0.01053 | -0.017 | -61.406
-6 | -0.589 | 0.00923 | -0.018 | -63.812
-5.5 | -0.533 | 0.00948 | -0.019 | -56.228
-5 | -0.47 | 0.00919 | -0.02 | -51.162
-4.5 | -0.407 | 0.00899 | -0.021 | -45.299
-4 | -0.344 | 0.00886 | -0.021 | -38.81
-3.5 | -0.28 | 0.0087 | -0.022 | -32.195
-3 | -0.216 | 0.00857 | -0.023 | -25.194
-2.5 | -0.152 | 0.0085 | -0.023 | -17.85
-2 | -0.087 | 0.00848 | -0.024 | -10.305
-1.5 | -0.023 | 0.00852 | -0.025 | -2.694
-1 | 0.042 | 0.00849 | -0.026 | 4.901
-0.5 | 0.106 | 0.00852 | -0.026 | 12.469
0 | 0.171 | 0.00859 | -0.027 | 19.896
0.5 | 0.235 | 0.00868 | -0.028 | 27.125
1 | 0.3 | 0.00878 | -0.028 | 34.145
1.5 | 0.364 | 0.00891 | -0.029 | 40.892
2 | 0.425 | 0.00845 | -0.03 | 50.285
2.5 | 0.485 | 0.00936 | -0.03 | 51.796
3 | 0.546 | 0.0096 | -0.031 | 56.91
3.5 | 0.608 | 0.00984 | -0.031 | 61.771
4 | 0.668 | 0.01008 | -0.032 | 66.286
4.5 | 0.729 | 0.01037 | -0.033 | 70.277
5 | 0.788 | 0.01071 | -0.033 | 73.602
5.5 | 0.847 | 0.01106 | -0.034 | 76.543
6 | 0.904 | 0.01148 | -0.034 | 78.752
6.5 | 0.961 | 0.01196 | -0.035 | 80.326
7 | 1.017 | 0.01256 | -0.036 | 80.961
7.5 | 1.07 | 0.01321 | -0.036 | 81.018
8 | 1.122 | 0.01405 | -0.037 | 79.873
8.5 | 1.172 | 0.01511 | -0.037 | 77.595
9 | 1.206 | 0.02467 | -0.037 | 48.869
9.5 | 1.251 | 0.02615 | -0.038 | 47.855
10 | 1.294 | 0.02779 | -0.038 | 46.563
10.5 | 1.332 | 0.0295 | -0.039 | 45.157
11 | 1.367 | 0.0314 | -0.039 | 43.539
11.5 | 1.398 | 0.03351 | -0.04 | 41.703
12 | 1.424 | 0.03573 | -0.04 | 39.84
12.5 | 1.445 | 0.03827 | -0.041 | 37.76
13 | 1.462 | 0.04091 | -0.041 | 35.729
13.5 | 1.473 | 0.04376 | -0.042 | 33.659
14 | 1.478 | 0.04713 | -0.042 | 31.361
14.5 | 1.477 | 0.05083 | -0.042 | 29.053
15 | 1.463 | 0.05528 | -0.042 | 26.474
15.5 | 1.443 | 0.06011 | -0.043 | 24.015
16 | 1.414 | 0.06645 | -0.043 | 21.282
16.5 | 1.372 | 0.07597 | -0.042 | 18.063
17 | 1.308 | 0.09429 | -0.041 | 13.868
17.5 | 1.203 | 0.13536 | -0.034 | 8.885
18 | 1.145 | 0.15358 | -0.031 | 7.457
18.5 | 1.09 | 0.16973 | -0.028 | 6.423
19 | 1.036 | 0.18226 | -0.026 | 5.681

## 30. Re 500k Mach 0.25 (2)
BIGFOIL.COM POLAR EXPORT
NACA63-219 a=0.5
NACA63-219 a=0.5 |  |  |  | Cl Max: | 1.1763 | at alpha= | 20 | deg
XFOIL ncrit=9 |  |  |  | L/D Max: | 88.7543 | at alpha= | 7.5 | deg
Re: | 500000 |  |  | Cd Min: | 0.21433 | at alpha= | -20 | deg
Mach: | 0.25 |  |  | Cl=0 at alpha= | -1.3238 | deg
|  |  |  | @ Cl=0.1, Cd= | 0.0096013
|  |  |  | @ Cl=0.4, Cd= | 0.0097547
|  |  |  | @ Cl=0.6, Cd= | 0.010062
alpha (deg) | Cl | Cd | Cm | Cl/Cd
-20 | -0.6617 | 0.21433 | 0.031 | -3.0873
-19.5 | -0.644 | 0.20728 | 0.0272 | -3.1069
-19 | -0.6548 | 0.18935 | 0.0189 | -3.4581
-18.5 | -0.8794 | 0.12453 | -0.0171 | -7.0618
-18 | -0.924 | 0.1076 | -0.028 | -8.5874
-17.5 | -0.9524 | 0.09459 | -0.0359 | -10.0687
-17 | -0.971 | 0.08386 | -0.0419 | -11.5788
-16.5 | -0.982 | 0.07483 | -0.0466 | -13.1231
-16 | -0.9826 | 0.06788 | -0.0491 | -14.4755
-15.5 | -0.9744 | 0.06226 | -0.0511 | -15.6505
-15 | -0.9647 | 0.05692 | -0.0528 | -16.9483
-14.5 | -0.9523 | 0.05203 | -0.0541 | -18.3029
-14 | -0.9333 | 0.0476 | -0.056 | -19.6071
-13.5 | -0.9114 | 0.04364 | -0.0574 | -20.8845
-13 | -0.8992 | 0.04018 | -0.0563 | -22.3793
-12.5 | -0.8844 | 0.03692 | -0.0553 | -23.9545
-12 | -0.8686 | 0.03382 | -0.0541 | -25.683
-11.5 | -0.8602 | 0.0303 | -0.0524 | -28.3894
-11 | -0.8432 | 0.02745 | -0.0509 | -30.7177
-10.5 | -0.8289 | 0.02459 | -0.0488 | -33.7088
-10 | -0.8132 | 0.02208 | -0.0463 | -36.8297
-9.5 | -0.7966 | 0.01984 | -0.0432 | -40.1512
-9 | -0.7781 | 0.01798 | -0.0396 | -43.2759
-8.5 | -0.7639 | 0.01656 | -0.0341 | -46.1292
-8 | -0.7331 | 0.01526 | -0.0308 | -48.0406
-7.5 | -0.6953 | 0.0141 | -0.0284 | -49.3121
-7 | -0.6538 | 0.01288 | -0.0265 | -50.7609
-6.5 | -0.611 | 0.01161 | -0.0249 | -52.627
-6 | -0.5625 | 0.01059 | -0.0239 | -53.1161
-5.5 | -0.5064 | 0.01024 | -0.0236 | -49.4531
-5 | -0.4472 | 0.01005 | -0.0238 | -44.4975
-4 | -0.3269 | 0.00988 | -0.0244 | -33.087
-3.5 | -0.2662 | 0.00983 | -0.0248 | -27.0804
-3 | -0.2053 | 0.00981 | -0.0253 | -20.9276
-2 | -0.083 | 0.00973 | -0.0265 | -8.5303
-1.5 | -0.0216 | 0.00966 | -0.0272 | -2.236
-1 | 0.0397 | 0.00968 | -0.0278 | 4.1012
-0.5 | 0.101 | 0.0096 | -0.0285 | 10.5208
0 | 0.1624 | 0.00968 | -0.0292 | 16.7769
0.5 | 0.2235 | 0.00962 | -0.0299 | 23.2328
1 | 0.2847 | 0.00969 | -0.0306 | 29.3808
1.5 | 0.3457 | 0.00971 | -0.0312 | 35.6025
2 | 0.4065 | 0.00976 | -0.0318 | 41.6496
2.5 | 0.4673 | 0.00986 | -0.0324 | 47.3935
3 | 0.5279 | 0.00994 | -0.0329 | 53.1087
3.5 | 0.5878 | 0.01004 | -0.0333 | 58.5458
4 | 0.6478 | 0.01015 | -0.0337 | 63.8227
4.5 | 0.707 | 0.01026 | -0.0339 | 68.9084
5 | 0.7656 | 0.01039 | -0.034 | 73.6862
5.5 | 0.8231 | 0.01053 | -0.0338 | 78.1671
6 | 0.8796 | 0.01072 | -0.0335 | 82.0522
6.5 | 0.9349 | 0.01093 | -0.033 | 85.5352
7 | 0.9871 | 0.01122 | -0.0319 | 87.9768
7.5 | 1.0331 | 0.01164 | -0.0299 | 88.7543
8 | 1.0727 | 0.01228 | -0.027 | 87.3534
8.5 | 1.0887 | 0.01331 | -0.0206 | 81.7956
9 | 1.0801 | 0.01528 | -0.0119 | 70.6872
9.5 | 1.0785 | 0.01798 | -0.0062 | 59.9833
10 | 1.0849 | 0.02155 | -0.004 | 50.3434
10.5 | 1.0856 | 0.02533 | -0.0009 | 42.8583
11 | 1.09 | 0.02911 | 0.0015 | 37.4442
11.5 | 1.0962 | 0.03297 | 0.0035 | 33.2484
12 | 1.1014 | 0.03724 | 0.0049 | 29.5757
13 | 1.1113 | 0.04666 | 0.0066 | 23.817
13.5 | 1.1166 | 0.05173 | 0.0068 | 21.5852
14 | 1.1222 | 0.05703 | 0.0066 | 19.6774
14.5 | 1.1295 | 0.06239 | 0.0061 | 18.1039
15 | 1.1311 | 0.06857 | 0.0052 | 16.4956
15.5 | 1.1386 | 0.07428 | 0.0041 | 15.3285
16 | 1.1443 | 0.08042 | 0.0027 | 14.229
16.5 | 1.1457 | 0.08713 | 0.0009 | 13.1493
17 | 1.1536 | 0.09337 | -0.001 | 12.3551
17.5 | 1.159 | 0.10005 | -0.0034 | 11.5842
18 | 1.1634 | 0.10672 | -0.0057 | 10.9014
18.5 | 1.1682 | 0.11385 | -0.0087 | 10.2609
19 | 1.1714 | 0.12127 | -0.0121 | 9.6594
19.5 | 1.1747 | 0.12875 | -0.0159 | 9.1239
20 | 1.1763 | 0.13635 | -0.0199 | 8.6271

## 31. Re 500k Mach 0.50 (1)
BIGFOIL.COM POLAR EXPORT
NACA63-219 a=0.5
NACA63-219 a=0.5 |  |  |  | Cl Max: | 1.295 | at alpha= | 10 | deg
JavaFoil+Calcfoil stall+Eppler ext transition |  |  |  | L/D Max: | 70.752 | at alpha= | 6.5 | deg
Re: | 500000 |  |  | Cd Min: | 0.00877 | at alpha= | -0.5 | deg
Mach: | 0.5 |  |  | Cl=0 at alpha= | -1.3219 | deg
|  |  |  | @ Cl=0.1, Cd= | 0.008865
|  |  |  | @ Cl=0.4, Cd= | 0.010057
|  |  |  | @ Cl=0.6, Cd= | 0.010935
alpha (deg) | Cl | Cd | Cm | Cl/Cd
-20 | -1.06 | 0.23332 | 0 | -4.545
-19.5 | -1.032 | 0.23007 | -0.001 | -4.486
-19 | -1.005 | 0.21889 | -0.001 | -4.589
-18.5 | -0.977 | 0.21337 | -0.001 | -4.58
-18 | -0.95 | 0.21064 | -0.002 | -4.508
-17.5 | -0.919 | 0.20323 | -0.002 | -4.523
-17 | -0.891 | 0.19708 | -0.002 | -4.523
-16.5 | -0.864 | 0.19163 | -0.003 | -4.508
-16 | -0.834 | 0.18321 | -0.003 | -4.553
-15.5 | -0.806 | 0.18122 | -0.003 | -4.447
-15 | -0.778 | 0.17491 | -0.004 | -4.447
-14.5 | -0.75 | 0.16618 | -0.004 | -4.512
-14 | -0.72 | 0.16053 | -0.004 | -4.488
-13.5 | -0.692 | 0.15518 | -0.004 | -4.462
-13 | -0.664 | 0.14819 | -0.005 | -4.484
-12.5 | -0.635 | 0.13999 | -0.005 | -4.539
-12 | -0.607 | 0.13459 | -0.005 | -4.511
-11.5 | -0.579 | 0.12263 | -0.005 | -4.723
-11 | -0.55 | 0.11122 | -0.005 | -4.948
-10.5 | -0.697 | 0.08471 | -0.006 | -8.231
-10 | -0.821 | 0.0646 | -0.01 | -12.701
-9.5 | -0.924 | 0.0328 | -0.014 | -28.185
-9 | -0.915 | 0.02891 | -0.015 | -31.646
-8.5 | -0.887 | 0.0263 | -0.015 | -33.709
-8 | -0.847 | 0.02408 | -0.016 | -35.182
-7.5 | -0.8 | 0.02219 | -0.017 | -36.039
-7 | -0.747 | 0.02055 | -0.018 | -36.333
-6.5 | -0.69 | 0.01901 | -0.019 | -36.277
-6 | -0.63 | 0.01778 | -0.02 | -35.417
-5.5 | -0.577 | 0.01126 | -0.021 | -51.272
-5 | -0.513 | 0.01064 | -0.022 | -48.159
-4.5 | -0.446 | 0.01024 | -0.023 | -43.594
-4 | -0.379 | 0.00988 | -0.023 | -38.344
-3.5 | -0.311 | 0.00962 | -0.024 | -32.324
-3 | -0.241 | 0.00932 | -0.025 | -25.889
-2.5 | -0.169 | 0.00915 | -0.026 | -18.513
-2 | -0.098 | 0.00908 | -0.027 | -10.743
-1.5 | -0.026 | 0.00908 | -0.028 | -2.825
-1 | 0.047 | 0.00913 | -0.029 | 5.094
-0.5 | 0.119 | 0.00877 | -0.029 | 13.53
0 | 0.188 | 0.0095 | -0.03 | 19.802
0.5 | 0.259 | 0.00963 | -0.03 | 26.857
1 | 0.329 | 0.00983 | -0.031 | 33.434
1.5 | 0.398 | 0.01005 | -0.032 | 39.633
2 | 0.467 | 0.0103 | -0.032 | 45.404
2.5 | 0.533 | 0.01061 | -0.033 | 50.268
3 | 0.601 | 0.01094 | -0.034 | 54.959
3.5 | 0.669 | 0.01131 | -0.035 | 59.147
4 | 0.736 | 0.01175 | -0.035 | 62.591
4.5 | 0.802 | 0.01224 | -0.036 | 65.488
5 | 0.867 | 0.01277 | -0.037 | 67.867
5.5 | 0.93 | 0.01336 | -0.037 | 69.628
6 | 0.992 | 0.01408 | -0.038 | 70.477
6.5 | 1.052 | 0.01487 | -0.038 | 70.752
7 | 1.109 | 0.01586 | -0.039 | 69.947
7.5 | 1.162 | 0.01712 | -0.04 | 67.852
8 | 1.197 | 0.02872 | -0.04 | 41.664
8.5 | 1.238 | 0.03101 | -0.04 | 39.927
9 | 1.272 | 0.03356 | -0.041 | 37.886
9.5 | 1.293 | 0.0364 | -0.041 | 35.536
10 | 1.295 | 0.04011 | -0.042 | 32.274
10.5 | 1.252 | 0.04452 | -0.042 | 28.115
11 | 0.941 | 0.08673 | -0.022 | 10.846
11.5 | 0.725 | 0.11586 | -0.019 | 6.26
12 | 0.754 | 0.13403 | -0.021 | 5.624
12.5 | 0.782 | 0.13375 | -0.021 | 5.844
13 | 0.809 | 0.14327 | -0.022 | 5.649
13.5 | 0.838 | 0.14611 | -0.024 | 5.738
14 | 0.866 | 0.15861 | -0.024 | 5.459
14.5 | 0.894 | 0.16587 | -0.026 | 5.391
15 | 0.923 | 0.17585 | -0.027 | 5.248

## 32. Re 500k Mach 0.50 (2)
BIGFOIL.COM POLAR EXPORT
NACA63-219 a=0.5
NACA63-219 a=0.5 |  |  |  | Cl Max: | 1.0537 | at alpha= | 7.5 | deg
XFOIL ncrit=9 |  |  |  | L/D Max: | 77.159 | at alpha= | 6.5 | deg
Re: | 500000 |  |  | Cd Min: | 0.18841 | at alpha= | -17 | deg
Mach: | 0.5 |  |  | Cl=0 at alpha= | -1.3236 | deg
|  |  |  | @ Cl=0.1, Cd= | 0.010599
|  |  |  | @ Cl=0.4, Cd= | 0.010834
|  |  |  | @ Cl=0.6, Cd= | 0.011278
alpha (deg) | Cl | Cd | Cm | Cl/Cd
-17 | -0.5658 | 0.18841 | 0.0101 | -3.003
-16.5 | -0.5482 | 0.17761 | 0.0021 | -3.0865
-15.5 | -0.5529 | 0.1539 | -0.009 | -3.5926
-15 | -0.6019 | 0.13196 | -0.0217 | -4.5612
-14.5 | -0.6277 | 0.11727 | -0.0309 | -5.3526
-14 | -0.6684 | 0.10098 | -0.0418 | -6.6191
-13.5 | -0.7006 | 0.08725 | -0.0509 | -8.0298
-13 | -0.7285 | 0.07534 | -0.0581 | -9.6695
-12.5 | -0.7463 | 0.06555 | -0.0631 | -11.3852
-12 | -0.7547 | 0.05767 | -0.0659 | -13.0865
-11.5 | -0.7519 | 0.05143 | -0.0671 | -14.6199
-11 | -0.7419 | 0.04622 | -0.0673 | -16.0515
-10.5 | -0.7268 | 0.04184 | -0.0665 | -17.3709
-10 | -0.7158 | 0.0375 | -0.0655 | -19.088
-9.5 | -0.7022 | 0.03364 | -0.0639 | -20.874
-9 | -0.6916 | 0.02969 | -0.062 | -23.294
-8.5 | -0.6779 | 0.02618 | -0.0597 | -25.8938
-8 | -0.6651 | 0.02277 | -0.057 | -29.2095
-7.5 | -0.6517 | 0.01974 | -0.0536 | -33.0142
-7 | -0.638 | 0.01709 | -0.0493 | -37.3318
-6.5 | -0.6302 | 0.0152 | -0.0424 | -41.4605
-6 | -0.6048 | 0.01348 | -0.0372 | -44.8665
-5.5 | -0.5677 | 0.01192 | -0.0332 | -47.6258
-5 | -0.5109 | 0.01115 | -0.0313 | -45.8206
-4.5 | -0.445 | 0.01097 | -0.0303 | -40.5652
-4 | -0.3752 | 0.01088 | -0.0301 | -34.4853
-3.5 | -0.3055 | 0.01083 | -0.0299 | -28.2087
-3 | -0.2353 | 0.01079 | -0.03 | -21.8072
-2.5 | -0.1653 | 0.01077 | -0.0302 | -15.3482
-2 | -0.0951 | 0.01069 | -0.0306 | -8.8962
-1.5 | -0.0247 | 0.01065 | -0.0311 | -2.3192
-1 | 0.0453 | 0.01063 | -0.0316 | 4.2615
-0.5 | 0.1154 | 0.01059 | -0.0322 | 10.8971
0 | 0.1853 | 0.01065 | -0.0328 | 17.3991
0.5 | 0.2551 | 0.01064 | -0.0334 | 23.9756
1 | 0.3249 | 0.01077 | -0.034 | 30.1671
1.5 | 0.3941 | 0.01082 | -0.0344 | 36.4233
2 | 0.4636 | 0.01098 | -0.0348 | 42.2222
2.5 | 0.5322 | 0.01111 | -0.035 | 47.9028
3 | 0.6008 | 0.01128 | -0.0351 | 53.2624
3.5 | 0.6687 | 0.01144 | -0.035 | 58.4528
4 | 0.7358 | 0.0117 | -0.0346 | 62.8889
4.5 | 0.8031 | 0.0119 | -0.034 | 67.4874
5 | 0.8654 | 0.0121 | -0.0325 | 71.5207
5.5 | 0.9246 | 0.01236 | -0.0304 | 74.8058
6 | 0.9793 | 0.01274 | -0.0275 | 76.8681
6.5 | 1.0239 | 0.01327 | -0.0231 | 77.159
7 | 1.046 | 0.01418 | -0.016 | 73.7659
7.5 | 1.0537 | 0.01613 | -0.0088 | 65.3255
8 | 1.0509 | 0.01918 | -0.0022 | 54.7914
8.5 | 1.0352 | 0.0233 | 0.0042 | 44.4292
9 | 1.0148 | 0.02805 | 0.0097 | 36.1783
9.5 | 1.0014 | 0.03282 | 0.0141 | 30.5119
10 | 1.0059 | 0.03887 | 0.0127 | 25.8786
10.5 | 1.0052 | 0.04452 | 0.0137 | 22.5786
11 | 1.0067 | 0.05031 | 0.0142 | 20.0099
11.5 | 1.0092 | 0.05634 | 0.0143 | 17.9127
12 | 1.0109 | 0.06277 | 0.0138 | 16.1048
12.5 | 1.0137 | 0.06945 | 0.013 | 14.5961

## 33. Re 750k Mach 0.00 (1)
BIGFOIL.COM POLAR EXPORT
NACA63-219 a=0.5
NACA63-219 a=0.5 |  |  |  | Cl Max: | 1.561 | at alpha= | 16 | deg
JavaFoil+Calcfoil stall+Eppler ext transition |  |  |  | L/D Max: | 96.514 | at alpha= | 7.5 | deg
Re: | 750000 |  |  | Cd Min: | 0.00742 | at alpha= | -1.5 | deg
Mach: | 0 |  |  | Cl=0 at alpha= | -1.3226 | deg
|  |  |  | @ Cl=0.1, Cd= | 0.0074886
|  |  |  | @ Cl=0.4, Cd= | 0.007791
|  |  |  | @ Cl=0.6, Cd= | 0.00826
alpha (deg) | Cl | Cd | Cm | Cl/Cd
-20 | -1.168 | 0.15618 | 0 | -7.48
-19.5 | -1.186 | 0.14527 | -0.001 | -8.162
-19 | -1.205 | 0.13383 | -0.001 | -9.001
-18.5 | -1.24 | 0.11061 | -0.002 | -11.209
-18 | -1.269 | 0.09121 | -0.002 | -13.916
-17.5 | -1.284 | 0.07878 | -0.003 | -16.298
-17 | -1.296 | 0.06761 | -0.003 | -19.162
-16.5 | -1.298 | 0.06025 | -0.004 | -21.542
-16 | -1.297 | 0.05366 | -0.004 | -24.164
-15.5 | -1.292 | 0.04783 | -0.005 | -27.007
-15 | -1.283 | 0.04303 | -0.006 | -29.807
-14.5 | -1.269 | 0.03911 | -0.006 | -32.436
-14 | -1.25 | 0.036 | -0.007 | -34.712
-13.5 | -1.226 | 0.03289 | -0.007 | -37.271
-13 | -1.198 | 0.03046 | -0.008 | -39.331
-12.5 | -1.168 | 0.02816 | -0.009 | -41.468
-12 | -1.135 | 0.02612 | -0.009 | -43.434
-11.5 | -1.098 | 0.02432 | -0.01 | -45.167
-11 | -1.06 | 0.02265 | -0.011 | -46.782
-10.5 | -1.019 | 0.0212 | -0.011 | -48.044
-10 | -0.975 | 0.01987 | -0.012 | -49.074
-9.5 | -0.93 | 0.01866 | -0.012 | -49.835
-9 | -0.882 | 0.01756 | -0.013 | -50.232
-8.5 | -0.833 | 0.01661 | -0.014 | -50.162
-8 | -0.782 | 0.0157 | -0.015 | -49.83
-7.5 | -0.73 | 0.01482 | -0.015 | -49.267
-7 | -0.676 | 0.01399 | -0.016 | -48.325
-6.5 | -0.637 | 0.0088 | -0.017 | -72.313
-6 | -0.577 | 0.00846 | -0.018 | -68.237
-5.5 | -0.517 | 0.00822 | -0.019 | -62.853
-5 | -0.456 | 0.00801 | -0.019 | -56.891
-4.5 | -0.395 | 0.00785 | -0.02 | -50.287
-4 | -0.333 | 0.0077 | -0.021 | -43.291
-3.5 | -0.271 | 0.00758 | -0.021 | -35.8
-3 | -0.209 | 0.00752 | -0.022 | -27.809
-2.5 | -0.147 | 0.00746 | -0.023 | -19.692
-2 | -0.085 | 0.00743 | -0.023 | -11.39
-1.5 | -0.022 | 0.00742 | -0.024 | -2.994
-1 | 0.04 | 0.00746 | -0.025 | 5.405
-0.5 | 0.103 | 0.00749 | -0.025 | 13.723
0 | 0.165 | 0.00749 | -0.026 | 22.075
0.5 | 0.228 | 0.00755 | -0.027 | 30.205
1 | 0.29 | 0.0076 | -0.027 | 38.196
1.5 | 0.353 | 0.0077 | -0.028 | 45.823
2 | 0.415 | 0.00782 | -0.029 | 53.142
2.5 | 0.476 | 0.00798 | -0.03 | 59.652
3 | 0.538 | 0.00811 | -0.03 | 66.301
3.5 | 0.6 | 0.00826 | -0.031 | 72.587
4 | 0.656 | 0.00804 | -0.031 | 81.608
4.5 | 0.714 | 0.00876 | -0.032 | 81.548
5 | 0.773 | 0.00896 | -0.033 | 86.244
5.5 | 0.83 | 0.00924 | -0.033 | 89.855
6 | 0.887 | 0.00951 | -0.034 | 93.198
6.5 | 0.942 | 0.00993 | -0.034 | 94.884
7 | 0.997 | 0.01038 | -0.035 | 96.035
7.5 | 1.05 | 0.01088 | -0.035 | 96.514
8 | 1.101 | 0.01156 | -0.036 | 95.281
8.5 | 1.151 | 0.01245 | -0.036 | 92.448
9 | 1.187 | 0.0186 | -0.036 | 63.809
9.5 | 1.229 | 0.02223 | -0.037 | 55.287
10 | 1.274 | 0.0235 | -0.037 | 54.188
10.5 | 1.315 | 0.02487 | -0.038 | 52.89
11 | 1.354 | 0.02631 | -0.038 | 51.466
11.5 | 1.39 | 0.02787 | -0.039 | 49.898
12 | 1.424 | 0.02963 | -0.039 | 48.049
12.5 | 1.454 | 0.03141 | -0.04 | 46.304
13 | 1.481 | 0.03339 | -0.04 | 44.36
13.5 | 1.505 | 0.03566 | -0.041 | 42.203
14 | 1.526 | 0.03788 | -0.041 | 40.272
14.5 | 1.542 | 0.04013 | -0.042 | 38.418
15 | 1.552 | 0.04283 | -0.042 | 36.237
15.5 | 1.558 | 0.04588 | -0.042 | 33.958
16 | 1.561 | 0.0488 | -0.043 | 31.976
16.5 | 1.559 | 0.0524 | -0.043 | 29.745
17 | 1.552 | 0.05627 | -0.043 | 27.591
17.5 | 1.542 | 0.06106 | -0.044 | 25.251
18 | 1.529 | 0.06565 | -0.044 | 23.288
18.5 | 1.512 | 0.07057 | -0.044 | 21.426
19 | 1.491 | 0.07697 | -0.044 | 19.372
19.5 | 1.461 | 0.08598 | -0.044 | 16.992
20 | 1.43 | 0.0939 | -0.044 | 15.231

## 34. Re 750k Mach 0.00 (2)
BIGFOIL.COM POLAR EXPORT
NACA63-219 a=0.5
NACA63-219 a=0.5 |  |  |  | Cl Max: | 1.2602 | at alpha= | 19.5 | deg
XFOIL ncrit=9 |  |  |  | L/D Max: | 102.974 | at alpha= | 7.5 | deg
Re: | 750000 |  |  | Cd Min: | 0.11186 | at alpha= | 20 | deg
Mach: | 0 |  |  | Cl=0 at alpha= | -1.3232 | deg
|  |  |  | @ Cl=0.1, Cd= | 0.0079008
|  |  |  | @ Cl=0.4, Cd= | 0.0079918
|  |  |  | @ Cl=0.6, Cd= | 0.0082317
alpha (deg) | Cl | Cd | Cm | Cl/Cd
-20 | -1.108 | 0.10009 | -0.0242 | -11.07
-19.5 | -1.1081 | 0.09257 | -0.0283 | -11.9704
-19 | -1.1072 | 0.08537 | -0.032 | -12.9694
-18.5 | -1.105 | 0.07855 | -0.0353 | -14.0675
-18 | -1.1012 | 0.07223 | -0.0381 | -15.2457
-17.5 | -1.0947 | 0.06644 | -0.0405 | -16.4765
-17 | -1.0851 | 0.06119 | -0.0426 | -17.7333
-16.5 | -1.0839 | 0.0556 | -0.0439 | -19.4946
-16 | -1.0756 | 0.05074 | -0.0452 | -21.1983
-15.5 | -1.0644 | 0.04631 | -0.0463 | -22.9842
-15 | -1.0498 | 0.04238 | -0.0472 | -24.7711
-14.5 | -1.0294 | 0.03873 | -0.0486 | -26.5789
-14 | -1.0149 | 0.03494 | -0.0496 | -29.0469
-13.5 | -1.0092 | 0.03142 | -0.0482 | -32.1197
-13 | -0.9935 | 0.02869 | -0.0469 | -34.6288
-12.5 | -0.9763 | 0.02615 | -0.0455 | -37.3346
-12 | -0.9575 | 0.02384 | -0.0438 | -40.1636
-11.5 | -0.9447 | 0.02133 | -0.0413 | -44.2897
-11 | -0.9227 | 0.0196 | -0.0389 | -47.0765
-10.5 | -0.9022 | 0.01798 | -0.0358 | -50.178
-10 | -0.8835 | 0.01662 | -0.0317 | -53.1588
-9.5 | -0.8565 | 0.01568 | -0.028 | -54.6237
-9 | -0.8194 | 0.0147 | -0.0259 | -55.7415
-8.5 | -0.7792 | 0.01376 | -0.0242 | -56.6279
-8 | -0.7355 | 0.01283 | -0.023 | -57.3266
-7 | -0.6413 | 0.01113 | -0.0215 | -57.619
-6.5 | -0.5942 | 0.01012 | -0.0209 | -58.7154
-6 | -0.5446 | 0.00915 | -0.0206 | -59.5191
-5 | -0.4332 | 0.00842 | -0.0213 | -51.4489
-4.5 | -0.3756 | 0.00828 | -0.0217 | -45.3623
-4 | -0.3168 | 0.00818 | -0.0224 | -38.7286
-3.5 | -0.2579 | 0.0081 | -0.0231 | -31.8395
-3 | -0.1987 | 0.00807 | -0.0238 | -24.6221
-2.5 | -0.1393 | 0.00805 | -0.0245 | -17.3043
-2 | -0.0805 | 0.008 | -0.0252 | -10.0625
-1.5 | -0.0209 | 0.00794 | -0.026 | -2.6322
-1 | 0.0382 | 0.00797 | -0.0267 | 4.793
-0.5 | 0.0977 | 0.0079 | -0.0275 | 12.3671
0 | 0.1571 | 0.00792 | -0.0282 | 19.8359
0.5 | 0.2163 | 0.0079 | -0.029 | 27.3797
1 | 0.2757 | 0.00793 | -0.0298 | 34.7667
1.5 | 0.3346 | 0.00797 | -0.0305 | 41.9824
2 | 0.3937 | 0.00798 | -0.0312 | 49.3358
2.5 | 0.4524 | 0.00809 | -0.0319 | 55.9209
3 | 0.5112 | 0.0081 | -0.0326 | 63.1111
3.5 | 0.5693 | 0.0082 | -0.0332 | 69.4268
4 | 0.6275 | 0.00826 | -0.0338 | 75.9685
4.5 | 0.6852 | 0.00838 | -0.0343 | 81.7661
5 | 0.742 | 0.00851 | -0.0347 | 87.1915
5.5 | 0.7981 | 0.0087 | -0.035 | 91.7356
6 | 0.8544 | 0.00884 | -0.0353 | 96.6516
6.5 | 0.9094 | 0.00905 | -0.0354 | 100.4862
7 | 0.9616 | 0.00937 | -0.0352 | 102.6254
7.5 | 1.0112 | 0.00982 | -0.0345 | 102.9735
8 | 1.0551 | 0.01051 | -0.0331 | 100.3901
8.5 | 1.0861 | 0.01165 | -0.0298 | 93.2275
9 | 1.0998 | 0.01298 | -0.0238 | 84.7304
9.5 | 1.098 | 0.01474 | -0.0161 | 74.4912
10 | 1.0996 | 0.01664 | -0.0098 | 66.0817
10.5 | 1.1236 | 0.01915 | -0.0091 | 58.6736
11 | 1.1363 | 0.02179 | -0.0064 | 52.1478
11.5 | 1.1486 | 0.02462 | -0.004 | 46.6531
12 | 1.1599 | 0.02768 | -0.0019 | 41.9039
12.5 | 1.168 | 0.03113 | 0 | 37.5201
13 | 1.1784 | 0.03466 | 0.0014 | 33.9988
13.5 | 1.1889 | 0.03841 | 0.0024 | 30.9529
14 | 1.1977 | 0.04251 | 0.0031 | 28.1745
14.5 | 1.2118 | 0.04631 | 0.0034 | 26.1671
15 | 1.2169 | 0.05117 | 0.0036 | 23.7815
15.5 | 1.2295 | 0.05546 | 0.0033 | 22.1691
16 | 1.2387 | 0.06027 | 0.0028 | 20.5525
16.5 | 1.2378 | 0.06646 | 0.0018 | 18.6247
17 | 1.2482 | 0.07151 | 0.0007 | 17.4549
17.5 | 1.2549 | 0.07719 | -0.0008 | 16.2573
18 | 1.255 | 0.08391 | -0.0028 | 14.9565
18.5 | 1.2517 | 0.09124 | -0.0052 | 13.7188
19 | 1.258 | 0.09749 | -0.0076 | 12.9039
19.5 | 1.2602 | 0.10445 | -0.0105 | 12.0651
20 | 1.2602 | 0.11186 | -0.0137 | 11.2659

## 35. Re 750k Mach 0.10 (1)
BIGFOIL.COM POLAR EXPORT
NACA63-219 a=0.5
NACA63-219 a=0.5 |  |  |  | Cl Max: | 1.547 | at alpha= | 15.5 | deg
JavaFoil+Calcfoil stall+Eppler ext transition |  |  |  | L/D Max: | 95.987 | at alpha= | 7.5 | deg
Re: | 750000 |  |  | Cd Min: | 0.00743 | at alpha= | -2 | deg
Mach: | 0.1 |  |  | Cl=0 at alpha= | -1.3226 | deg
|  |  |  | @ Cl=0.1, Cd= | 0.0074886
|  |  |  | @ Cl=0.4, Cd= | 0.0078053
|  |  |  | @ Cl=0.6, Cd= | 0.0082627
alpha (deg) | Cl | Cd | Cm | Cl/Cd
-20 | -1.128 | 0.16343 | 0 | -6.9
-19.5 | -1.148 | 0.15412 | -0.001 | -7.45
-19 | -1.167 | 0.1434 | -0.001 | -8.138
-18.5 | -1.196 | 0.12481 | -0.001 | -9.585
-18 | -1.218 | 0.10971 | -0.002 | -11.105
-17.5 | -1.243 | 0.09167 | -0.003 | -13.559
-17 | -1.267 | 0.07478 | -0.003 | -16.941
-16.5 | -1.278 | 0.06395 | -0.004 | -19.989
-16 | -1.281 | 0.05658 | -0.004 | -22.637
-15.5 | -1.28 | 0.04979 | -0.005 | -25.699
-15 | -1.274 | 0.04448 | -0.006 | -28.634
-14.5 | -1.262 | 0.04051 | -0.006 | -31.139
-14 | -1.245 | 0.03689 | -0.007 | -33.754
-13.5 | -1.222 | 0.03381 | -0.007 | -36.156
-13 | -1.197 | 0.03108 | -0.008 | -38.493
-12.5 | -1.167 | 0.02867 | -0.009 | -40.705
-12 | -1.135 | 0.02656 | -0.009 | -42.731
-11.5 | -1.099 | 0.02471 | -0.01 | -44.497
-11 | -1.061 | 0.02299 | -0.011 | -46.153
-10.5 | -1.021 | 0.0215 | -0.011 | -47.481
-10 | -0.978 | 0.02013 | -0.012 | -48.571
-9.5 | -0.932 | 0.01897 | -0.013 | -49.14
-9 | -0.885 | 0.01784 | -0.013 | -49.6
-8.5 | -0.836 | 0.01676 | -0.014 | -49.866
-8 | -0.785 | 0.01585 | -0.015 | -49.508
-7.5 | -0.733 | 0.01494 | -0.015 | -49.035
-7 | -0.679 | 0.01411 | -0.016 | -48.134
-6.5 | -0.64 | 0.00883 | -0.017 | -72.445
-6 | -0.58 | 0.00847 | -0.018 | -68.437
-5.5 | -0.519 | 0.00823 | -0.019 | -63.104
-5 | -0.458 | 0.00803 | -0.019 | -57.073
-4.5 | -0.397 | 0.00786 | -0.02 | -50.46
-4 | -0.335 | 0.00771 | -0.021 | -43.452
-3.5 | -0.273 | 0.00758 | -0.021 | -35.953
-3 | -0.21 | 0.00752 | -0.022 | -27.942
-2.5 | -0.148 | 0.00746 | -0.023 | -19.789
-2 | -0.085 | 0.00743 | -0.023 | -11.44
-1.5 | -0.022 | 0.00746 | -0.024 | -2.995
-1 | 0.04 | 0.00746 | -0.025 | 5.432
-0.5 | 0.103 | 0.00749 | -0.026 | 13.79
0 | 0.166 | 0.00754 | -0.026 | 22.052
0.5 | 0.229 | 0.00755 | -0.027 | 30.323
1 | 0.292 | 0.00764 | -0.028 | 38.179
1.5 | 0.355 | 0.00774 | -0.028 | 45.838
2 | 0.417 | 0.00783 | -0.029 | 53.302
2.5 | 0.478 | 0.00799 | -0.03 | 59.878
3 | 0.541 | 0.00812 | -0.03 | 66.559
3.5 | 0.603 | 0.00827 | -0.031 | 72.868
4 | 0.659 | 0.0081 | -0.032 | 81.329
4.5 | 0.717 | 0.00882 | -0.032 | 81.346
5 | 0.776 | 0.00905 | -0.033 | 85.717
5.5 | 0.834 | 0.0093 | -0.033 | 89.598
6 | 0.89 | 0.00962 | -0.034 | 92.565
6.5 | 0.946 | 0.01001 | -0.034 | 94.509
7 | 1.001 | 0.01047 | -0.035 | 95.575
7.5 | 1.054 | 0.01098 | -0.036 | 95.987
8 | 1.106 | 0.01169 | -0.036 | 94.534
8.5 | 1.155 | 0.01264 | -0.037 | 91.387
9 | 1.191 | 0.01887 | -0.037 | 63.122
9.5 | 1.233 | 0.0225 | -0.037 | 54.81
10 | 1.278 | 0.02381 | -0.038 | 53.663
10.5 | 1.319 | 0.02519 | -0.038 | 52.354
11 | 1.357 | 0.02667 | -0.039 | 50.881
11.5 | 1.393 | 0.02833 | -0.039 | 49.16
12 | 1.425 | 0.03008 | -0.04 | 47.385
12.5 | 1.455 | 0.03199 | -0.04 | 45.479
13 | 1.481 | 0.03397 | -0.04 | 43.587
13.5 | 1.503 | 0.03631 | -0.041 | 41.386
14 | 1.522 | 0.0386 | -0.041 | 39.427
14.5 | 1.536 | 0.04108 | -0.042 | 37.403
15 | 1.544 | 0.04379 | -0.042 | 35.262
15.5 | 1.547 | 0.04716 | -0.042 | 32.805
16 | 1.547 | 0.05033 | -0.043 | 30.731
16.5 | 1.541 | 0.05372 | -0.043 | 28.692
17 | 1.532 | 0.05796 | -0.043 | 26.428
17.5 | 1.518 | 0.06261 | -0.044 | 24.24
18 | 1.5 | 0.06793 | -0.044 | 22.076
18.5 | 1.477 | 0.07415 | -0.044 | 19.924
19 | 1.451 | 0.0809 | -0.044 | 17.942
19.5 | 1.414 | 0.09173 | -0.044 | 15.42
20 | 1.377 | 0.10167 | -0.043 | 13.54

## 36. Re 750k Mach 0.10 (2)
BIGFOIL.COM POLAR EXPORT
NACA63-219 a=0.5
NACA63-219 a=0.5 |  |  |  | Cl Max: | 1.2487 | at alpha= | 19.5 | deg
XFOIL ncrit=9 |  |  |  | L/D Max: | 102.614 | at alpha= | 7.5 | deg
Re: | 750000 |  |  | Cd Min: | 0.11584 | at alpha= | 20 | deg
Mach: | 0.1 |  |  | Cl=0 at alpha= | -1.3241 | deg
|  |  |  | @ Cl=0.1, Cd= | 0.0079211
|  |  |  | @ Cl=0.4, Cd= | 0.0080142
|  |  |  | @ Cl=0.6, Cd= | 0.0082671
alpha (deg) | Cl | Cd | Cm | Cl/Cd
-20 | -1.0897 | 0.10486 | -0.0227 | -10.392
-19.5 | -1.0912 | 0.09696 | -0.0271 | -11.2541
-19 | -1.0919 | 0.08929 | -0.0312 | -12.2287
-18.5 | -1.0916 | 0.08202 | -0.0348 | -13.3089
-18 | -1.0889 | 0.07536 | -0.0378 | -14.4493
-17.5 | -1.0837 | 0.06925 | -0.0405 | -15.6491
-17 | -1.0759 | 0.06363 | -0.0428 | -16.9087
-16.5 | -1.0728 | 0.05804 | -0.0443 | -18.4838
-16 | -1.0662 | 0.05287 | -0.0457 | -20.1664
-15.5 | -1.0559 | 0.04822 | -0.047 | -21.8976
-15 | -1.0417 | 0.04412 | -0.0479 | -23.6106
-14.5 | -1.0207 | 0.04019 | -0.0499 | -25.3969
-14 | -1.0044 | 0.03659 | -0.0506 | -27.4501
-13.5 | -1.0018 | 0.03271 | -0.0493 | -30.6267
-13 | -0.9873 | 0.02979 | -0.0481 | -33.142
-12.5 | -0.971 | 0.02709 | -0.0467 | -35.8435
-12 | -0.9489 | 0.02489 | -0.0453 | -38.1237
-11.5 | -0.94 | 0.02202 | -0.0428 | -42.6885
-11 | -0.9189 | 0.02013 | -0.0405 | -45.6483
-10.5 | -0.8965 | 0.01849 | -0.0377 | -48.4857
-10 | -0.8791 | 0.01691 | -0.0337 | -51.987
-9.5 | -0.8559 | 0.01592 | -0.0294 | -53.7626
-9 | -0.8205 | 0.01492 | -0.027 | -54.9933
-8.5 | -0.7808 | 0.01397 | -0.0251 | -55.8912
-8 | -0.7384 | 0.01298 | -0.0237 | -56.8875
-7.5 | -0.692 | 0.01215 | -0.0227 | -56.9547
-7 | -0.6445 | 0.01124 | -0.022 | -57.3399
-6.5 | -0.5969 | 0.01025 | -0.0214 | -58.2341
-6 | -0.5475 | 0.00925 | -0.021 | -59.1892
-5.5 | -0.4936 | 0.00873 | -0.021 | -56.5407
-5 | -0.436 | 0.00845 | -0.0215 | -51.5976
-4.5 | -0.3781 | 0.00832 | -0.0219 | -45.4447
-4 | -0.3188 | 0.0082 | -0.0226 | -38.878
-3.5 | -0.2595 | 0.00814 | -0.0232 | -31.8796
-3 | -0.1998 | 0.00811 | -0.024 | -24.6363
-2.5 | -0.1402 | 0.00808 | -0.0247 | -17.3515
-2 | -0.0809 | 0.00802 | -0.0253 | -10.0873
-1.5 | -0.0209 | 0.00797 | -0.0261 | -2.6223
-1 | 0.0385 | 0.00799 | -0.0268 | 4.8185
-0.5 | 0.0984 | 0.00792 | -0.0276 | 12.4242
0 | 0.158 | 0.00796 | -0.0284 | 19.8492
0.5 | 0.2177 | 0.00793 | -0.0292 | 27.4527
1.5 | 0.3367 | 0.00799 | -0.0306 | 42.1402
2 | 0.3962 | 0.00801 | -0.0314 | 49.4632
3 | 0.5144 | 0.00814 | -0.0327 | 63.1941
3.5 | 0.5729 | 0.00823 | -0.0333 | 69.6112
4 | 0.6314 | 0.00831 | -0.0339 | 75.9807
4.5 | 0.6896 | 0.00842 | -0.0344 | 81.9002
5 | 0.7469 | 0.00856 | -0.0348 | 87.2547
5.5 | 0.8033 | 0.00873 | -0.0351 | 92.016
6 | 0.8596 | 0.0089 | -0.0353 | 96.5843
6.5 | 0.9149 | 0.00912 | -0.0354 | 100.318
7 | 0.9674 | 0.00944 | -0.035 | 102.4788
7.5 | 1.0169 | 0.00991 | -0.0343 | 102.6135
8 | 1.0594 | 0.01066 | -0.0325 | 99.3809
8.5 | 1.088 | 0.01187 | -0.0288 | 91.6596
9 | 1.096 | 0.01325 | -0.0219 | 82.717
9.5 | 1.0955 | 0.01513 | -0.0147 | 72.4058
10 | 1.0973 | 0.01716 | -0.0085 | 63.9452
10.5 | 1.1202 | 0.01984 | -0.0079 | 56.4617
11 | 1.1332 | 0.02254 | -0.0053 | 50.2751
11.5 | 1.1437 | 0.02557 | -0.0029 | 44.7282
12 | 1.1555 | 0.02867 | -0.0009 | 40.3035
12.5 | 1.1632 | 0.03225 | 0.001 | 36.0682
13 | 1.1734 | 0.0359 | 0.0023 | 32.6852
13.5 | 1.1843 | 0.03973 | 0.0032 | 29.8087
14 | 1.1928 | 0.04397 | 0.0038 | 27.1276
14.5 | 1.2057 | 0.048 | 0.0041 | 25.1187
15 | 1.2104 | 0.05302 | 0.0041 | 22.8291
15.5 | 1.2231 | 0.05743 | 0.0037 | 21.2972
16 | 1.2305 | 0.06254 | 0.0031 | 19.6754
16.5 | 1.2318 | 0.06861 | 0.002 | 17.9537
17 | 1.2406 | 0.07398 | 0.0008 | 16.7694
17.5 | 1.2457 | 0.07999 | -0.0009 | 15.5732
18 | 1.242 | 0.08736 | -0.0032 | 14.217
18.5 | 1.2426 | 0.09435 | -0.0056 | 13.1701
19 | 1.2474 | 0.10093 | -0.0082 | 12.3591
19.5 | 1.2487 | 0.10816 | -0.0113 | 11.5449
20 | 1.2478 | 0.11584 | -0.0148 | 10.7718

## 37. Re 750k Mach 0.25 (1)
BIGFOIL.COM POLAR EXPORT
NACA63-219 a=0.5
NACA63-219 a=0.5 |  |  |  | Cl Max: | 1.484 | at alpha= | 14 | deg
JavaFoil+Calcfoil stall+Eppler ext transition |  |  |  | L/D Max: | 92.65 | at alpha= | 7 | deg
Re: | 750000 |  |  | Cd Min: | 0.00754 | at alpha= | -1.5 | deg
Mach: | 0.25 |  |  | Cl=0 at alpha= | -1.3231 | deg
|  |  |  | @ Cl=0.1, Cd= | 0.0075581
|  |  |  | @ Cl=0.4, Cd= | 0.0079554
|  |  |  | @ Cl=0.6, Cd= | 0.0085705
alpha (deg) | Cl | Cd | Cm | Cl/Cd
-19 | -0.915 | 0.17338 | -0.001 | -5.276
-18.5 | -0.959 | 0.16394 | -0.001 | -5.853
-18 | -0.997 | 0.15399 | -0.001 | -6.476
-17.5 | -1.026 | 0.14336 | -0.002 | -7.16
-17 | -1.051 | 0.13267 | -0.002 | -7.923
-16.5 | -1.073 | 0.12164 | -0.003 | -8.822
-16 | -1.094 | 0.10933 | -0.003 | -10.008
-15.5 | -1.133 | 0.08623 | -0.004 | -13.142
-15 | -1.184 | 0.06047 | -0.005 | -19.574
-14.5 | -1.198 | 0.05019 | -0.006 | -23.875
-14 | -1.2 | 0.04395 | -0.007 | -27.299
-13.5 | -1.191 | 0.03943 | -0.007 | -30.191
-13 | -1.175 | 0.03569 | -0.008 | -32.926
-12.5 | -1.155 | 0.03235 | -0.009 | -35.706
-12 | -1.13 | 0.02951 | -0.009 | -38.289
-11.5 | -1.1 | 0.02718 | -0.01 | -40.478
-11 | -1.067 | 0.02516 | -0.011 | -42.394
-10.5 | -1.029 | 0.02335 | -0.011 | -44.082
-10 | -0.989 | 0.02176 | -0.012 | -45.434
-9.5 | -0.945 | 0.02034 | -0.013 | -46.466
-9 | -0.899 | 0.019 | -0.014 | -47.322
-8.5 | -0.851 | 0.01785 | -0.014 | -47.664
-8 | -0.8 | 0.01676 | -0.015 | -47.742
-7.5 | -0.747 | 0.01578 | -0.016 | -47.355
-7 | -0.693 | 0.01482 | -0.016 | -46.769
-6.5 | -0.656 | 0.00928 | -0.018 | -70.661
-6 | -0.595 | 0.00878 | -0.018 | -67.757
-5.5 | -0.533 | 0.00843 | -0.019 | -63.239
-5 | -0.47 | 0.00823 | -0.02 | -57.158
-4.5 | -0.407 | 0.00797 | -0.021 | -51.123
-4 | -0.344 | 0.00782 | -0.021 | -43.952
-3.5 | -0.28 | 0.00771 | -0.022 | -36.336
-3 | -0.216 | 0.00765 | -0.023 | -28.221
-2.5 | -0.152 | 0.00758 | -0.023 | -20.02
-2 | -0.087 | 0.00755 | -0.024 | -11.574
-1.5 | -0.023 | 0.00754 | -0.025 | -3.045
-1 | 0.042 | 0.00754 | -0.026 | 5.522
-0.5 | 0.106 | 0.00756 | -0.026 | 14.052
0 | 0.171 | 0.00762 | -0.027 | 22.419
0.5 | 0.235 | 0.00769 | -0.028 | 30.596
1 | 0.3 | 0.0078 | -0.028 | 38.469
1.5 | 0.364 | 0.0079 | -0.029 | 46.11
2 | 0.429 | 0.008 | -0.03 | 53.59
2.5 | 0.491 | 0.00817 | -0.031 | 60.122
3 | 0.555 | 0.00833 | -0.031 | 66.691
3.5 | 0.613 | 0.00864 | -0.032 | 70.88
4 | 0.674 | 0.00886 | -0.032 | 76.026
4.5 | 0.734 | 0.00912 | -0.033 | 80.498
5 | 0.794 | 0.0094 | -0.033 | 84.391
5.5 | 0.853 | 0.00967 | -0.034 | 88.15
6 | 0.911 | 0.01004 | -0.035 | 90.716
6.5 | 0.967 | 0.01052 | -0.035 | 91.919
7 | 1.023 | 0.01104 | -0.036 | 92.65
7.5 | 1.077 | 0.01165 | -0.036 | 92.42
8 | 1.128 | 0.01243 | -0.037 | 90.806
8.5 | 1.177 | 0.01397 | -0.037 | 84.244
9 | 1.209 | 0.02271 | -0.037 | 53.257
9.5 | 1.255 | 0.02407 | -0.038 | 52.131
10 | 1.298 | 0.02559 | -0.038 | 50.718
10.5 | 1.336 | 0.02718 | -0.039 | 49.158
11 | 1.371 | 0.02891 | -0.039 | 47.425
11.5 | 1.402 | 0.03085 | -0.04 | 45.442
12 | 1.428 | 0.03292 | -0.04 | 43.375
12.5 | 1.45 | 0.03524 | -0.041 | 41.139
13 | 1.467 | 0.03766 | -0.041 | 38.947
13.5 | 1.478 | 0.04028 | -0.042 | 36.696
14 | 1.484 | 0.0433 | -0.042 | 34.262
14.5 | 1.483 | 0.04656 | -0.043 | 31.846
15 | 1.471 | 0.05045 | -0.043 | 29.153
15.5 | 1.452 | 0.05455 | -0.043 | 26.615
16 | 1.425 | 0.05963 | -0.043 | 23.901
16.5 | 1.39 | 0.06579 | -0.043 | 21.131
17 | 1.344 | 0.07474 | -0.043 | 17.982
17.5 | 1.289 | 0.08626 | -0.043 | 14.941
18 | 1.214 | 0.1076 | -0.041 | 11.278
18.5 | 1.111 | 0.14948 | -0.034 | 7.432
19 | 1.05 | 0.16569 | -0.032 | 6.334

## 38. Re 750k Mach 0.25 (2)
BIGFOIL.COM POLAR EXPORT
NACA63-219 a=0.5
NACA63-219 a=0.5 |  |  |  | Cl Max: | 1.1954 | at alpha= | 19 | deg
XFOIL ncrit=9 |  |  |  | L/D Max: | 100.88 | at alpha= | 7 | deg
Re: | 750000 |  |  | Cd Min: | 0.14266 | at alpha= | -20 | deg
Mach: | 0.25 |  |  | Cl=0 at alpha= | -1.325 | deg
|  |  |  | @ Cl=0.1, Cd= | 0.0081096
|  |  |  | @ Cl=0.4, Cd= | 0.0082408
|  |  |  | @ Cl=0.6, Cd= | 0.008446
alpha (deg) | Cl | Cd | Cm | Cl/Cd
-20 | -0.9325 | 0.14266 | -0.0038 | -6.5365
-19.5 | -0.956 | 0.12922 | -0.0126 | -7.3982
-19 | -0.9747 | 0.11714 | -0.0203 | -8.3208
-18.5 | -0.9897 | 0.10605 | -0.0271 | -9.3324
-18 | -1.0022 | 0.09592 | -0.0328 | -10.4483
-17.5 | -1.0096 | 0.08691 | -0.0377 | -11.6166
-17 | -1.0135 | 0.07879 | -0.0417 | -12.8633
-16.5 | -1.0127 | 0.07164 | -0.0449 | -14.136
-16 | -1.0114 | 0.06512 | -0.0472 | -15.5313
-15.5 | -1.0072 | 0.05916 | -0.0492 | -17.025
-14.5 | -0.9731 | 0.04869 | -0.0553 | -19.9856
-14 | -0.9642 | 0.0447 | -0.0546 | -21.5705
-13.5 | -0.9578 | 0.04043 | -0.0541 | -23.6903
-13 | -0.951 | 0.03633 | -0.0535 | -26.1767
-12.5 | -0.939 | 0.0328 | -0.0526 | -28.628
-12 | -0.9231 | 0.02969 | -0.0514 | -31.0913
-11.5 | -0.9094 | 0.02656 | -0.0498 | -34.2395
-11 | -0.8961 | 0.02362 | -0.0477 | -37.9382
-10.5 | -0.8754 | 0.02138 | -0.0455 | -40.9448
-10 | -0.8569 | 0.01918 | -0.0426 | -44.6767
-9.5 | -0.8353 | 0.01744 | -0.0393 | -47.8956
-9 | -0.8181 | 0.016 | -0.0344 | -51.1313
-8.5 | -0.7883 | 0.01494 | -0.0306 | -52.7644
-8 | -0.7503 | 0.01388 | -0.028 | -54.0562
-7.5 | -0.7063 | 0.01289 | -0.0263 | -54.7944
-7 | -0.6596 | 0.01197 | -0.0249 | -55.1044
-6.5 | -0.6121 | 0.01089 | -0.0238 | -56.2075
-6 | -0.5633 | 0.0098 | -0.0229 | -57.4796
-5.5 | -0.5102 | 0.00899 | -0.0226 | -56.7519
-5 | -0.4513 | 0.00866 | -0.0228 | -52.1132
-4.5 | -0.3911 | 0.0085 | -0.0232 | -46.0118
-4 | -0.3299 | 0.00837 | -0.0237 | -39.4146
-3.5 | -0.2684 | 0.00834 | -0.0243 | -32.1823
-3 | -0.2067 | 0.00824 | -0.0249 | -25.085
-2 | -0.0834 | 0.00815 | -0.0263 | -10.2331
-1.5 | -0.0216 | 0.00816 | -0.027 | -2.6471
-1 | 0.0401 | 0.0081 | -0.0277 | 4.9506
-0.5 | 0.1022 | 0.00811 | -0.0285 | 12.6017
0 | 0.1636 | 0.00809 | -0.0293 | 20.2225
0.5 | 0.2256 | 0.00809 | -0.0301 | 27.8863
1 | 0.2868 | 0.00814 | -0.0308 | 35.2334
1.5 | 0.3486 | 0.00814 | -0.0315 | 42.8256
2 | 0.4098 | 0.00826 | -0.0322 | 49.6126
2.5 | 0.4712 | 0.00826 | -0.0329 | 57.046
3 | 0.5319 | 0.00838 | -0.0335 | 63.4726
3.5 | 0.5931 | 0.00843 | -0.0341 | 70.3559
4 | 0.6534 | 0.00857 | -0.0345 | 76.2427
4.5 | 0.7133 | 0.00867 | -0.0349 | 82.2722
5 | 0.7725 | 0.0088 | -0.0351 | 87.7841
5.5 | 0.8313 | 0.00897 | -0.0352 | 92.6756
6 | 0.8892 | 0.00919 | -0.0352 | 96.7573
6.5 | 0.9457 | 0.00946 | -0.0349 | 99.9683
7 | 0.9977 | 0.00989 | -0.034 | 100.8797
7.5 | 1.045 | 0.01049 | -0.0324 | 99.6187
8 | 1.0782 | 0.01154 | -0.0288 | 93.4315
8.5 | 1.0816 | 0.01307 | -0.0208 | 82.7544
9 | 1.0808 | 0.01519 | -0.0136 | 71.1521
9.5 | 1.0799 | 0.01777 | -0.0075 | 60.771
10 | 1.0907 | 0.02055 | -0.0044 | 53.0754
10.5 | 1.104 | 0.02368 | -0.0024 | 46.6216
11 | 1.1131 | 0.02704 | 0.0001 | 41.1649
11.5 | 1.1208 | 0.03067 | 0.0023 | 36.5439
12 | 1.1294 | 0.03451 | 0.004 | 32.7267
12.5 | 1.1368 | 0.03872 | 0.0053 | 29.3595
13 | 1.1463 | 0.04301 | 0.0061 | 26.6519
13.5 | 1.1553 | 0.04756 | 0.0066 | 24.2914
14 | 1.1666 | 0.0521 | 0.0068 | 22.3916
14.5 | 1.1696 | 0.05771 | 0.0065 | 20.2669
15 | 1.1792 | 0.06285 | 0.006 | 18.7621
15.5 | 1.1859 | 0.06852 | 0.0051 | 17.3074
16 | 1.1834 | 0.07545 | 0.0036 | 15.6846
16.5 | 1.1912 | 0.08147 | 0.002 | 14.6213
17 | 1.1951 | 0.08812 | 0 | 13.5622
17.5 | 1.1915 | 0.09599 | -0.0028 | 12.4128
18 | 1.192 | 0.10349 | -0.0057 | 11.518
18.5 | 1.1941 | 0.11098 | -0.0088 | 10.7596
19 | 1.1954 | 0.11874 | -0.0125 | 10.0674
19.5 | 1.1941 | 0.12695 | -0.0165 | 9.4061
20 | 1.1926 | 0.13521 | -0.0209 | 8.8204

## 39. Re 750k Mach 0.50 (1)
BIGFOIL.COM POLAR EXPORT
NACA63-219 a=0.5
NACA63-219 a=0.5 |  |  |  | Cl Max: | 1.298 | at alpha= | 10 | deg
JavaFoil+Calcfoil stall+Eppler ext transition |  |  |  | L/D Max: | 80.816 | at alpha= | 6.5 | deg
Re: | 750000 |  |  | Cd Min: | 0.00804 | at alpha= | -2 | deg
Mach: | 0.5 |  |  | Cl=0 at alpha= | -1.3219 | deg
|  |  |  | @ Cl=0.1, Cd= | 0.0081115
|  |  |  | @ Cl=0.4, Cd= | 0.008827
|  |  |  | @ Cl=0.6, Cd= | 0.0095579
alpha (deg) | Cl | Cd | Cm | Cl/Cd
-20 | -1.061 | 0.21409 | 0 | -4.957
-19.5 | -1.032 | 0.21009 | -0.001 | -4.914
-19 | -1.005 | 0.20015 | -0.001 | -5.019
-18.5 | -0.977 | 0.19688 | -0.001 | -4.964
-18 | -0.95 | 0.19748 | -0.002 | -4.812
-17.5 | -0.919 | 0.18529 | -0.002 | -4.962
-17 | -0.891 | 0.18023 | -0.002 | -4.946
-16.5 | -0.864 | 0.17267 | -0.003 | -5.003
-16 | -0.834 | 0.1677 | -0.003 | -4.976
-15.5 | -0.806 | 0.16355 | -0.003 | -4.927
-15 | -0.778 | 0.15802 | -0.004 | -4.923
-14.5 | -0.75 | 0.15007 | -0.004 | -4.999
-14 | -0.72 | 0.14488 | -0.004 | -4.973
-13.5 | -0.692 | 0.13877 | -0.004 | -4.99
-13 | -0.665 | 0.13681 | -0.005 | -4.858
-12.5 | -0.636 | 0.1295 | -0.005 | -4.908
-12 | -0.607 | 0.12506 | -0.005 | -4.856
-11.5 | -0.579 | 0.11284 | -0.005 | -5.134
-11 | -0.551 | 0.10438 | -0.005 | -5.275
-10.5 | -0.698 | 0.07985 | -0.006 | -8.745
-10 | -0.908 | 0.03493 | -0.013 | -25.982
-9.5 | -0.931 | 0.02965 | -0.014 | -31.389
-9 | -0.919 | 0.02638 | -0.015 | -34.839
-8.5 | -0.89 | 0.024 | -0.016 | -37.092
-8 | -0.85 | 0.022 | -0.016 | -38.643
-7.5 | -0.803 | 0.02032 | -0.017 | -39.512
-7 | -0.75 | 0.01878 | -0.018 | -39.913
-6.5 | -0.692 | 0.01736 | -0.019 | -39.864
-6 | -0.632 | 0.01621 | -0.02 | -38.999
-5.5 | -0.582 | 0.00984 | -0.021 | -59.113
-5 | -0.517 | 0.00933 | -0.022 | -55.424
-4.5 | -0.452 | 0.00886 | -0.023 | -50.961
-4 | -0.384 | 0.00851 | -0.024 | -45.065
-3.5 | -0.313 | 0.00838 | -0.025 | -37.323
-3 | -0.241 | 0.00822 | -0.025 | -29.347
-2.5 | -0.169 | 0.00809 | -0.026 | -20.942
-2 | -0.098 | 0.00804 | -0.027 | -12.132
-1.5 | -0.026 | 0.00806 | -0.028 | -3.186
-1 | 0.047 | 0.00806 | -0.029 | 5.769
-0.5 | 0.119 | 0.00813 | -0.029 | 14.599
0 | 0.191 | 0.00821 | -0.03 | 23.264
0.5 | 0.261 | 0.00814 | -0.031 | 32.095
1 | 0.331 | 0.00862 | -0.031 | 38.427
1.5 | 0.401 | 0.00883 | -0.032 | 45.42
2 | 0.471 | 0.00903 | -0.033 | 52.117
2.5 | 0.537 | 0.00928 | -0.033 | 57.886
3 | 0.605 | 0.00958 | -0.034 | 63.208
3.5 | 0.673 | 0.00989 | -0.035 | 68.055
4 | 0.74 | 0.01028 | -0.035 | 71.996
4.5 | 0.807 | 0.0107 | -0.036 | 75.363
5 | 0.872 | 0.01117 | -0.037 | 78.095
5.5 | 0.936 | 0.01178 | -0.037 | 79.472
6 | 0.998 | 0.01237 | -0.038 | 80.689
6.5 | 1.058 | 0.01309 | -0.039 | 80.816
7 | 1.115 | 0.0141 | -0.039 | 79.072
7.5 | 1.167 | 0.01566 | -0.04 | 74.49
8 | 1.2 | 0.02655 | -0.04 | 45.19
8.5 | 1.241 | 0.02862 | -0.04 | 43.382
9 | 1.275 | 0.031 | -0.041 | 41.126
9.5 | 1.297 | 0.03363 | -0.042 | 38.566
10 | 1.298 | 0.03704 | -0.042 | 35.051
10.5 | 1.256 | 0.04108 | -0.042 | 30.57
11 | 1.072 | 0.04805 | -0.042 | 22.315
11.5 | 0.725 | 0.10604 | -0.019 | 6.841
12 | 0.754 | 0.12164 | -0.021 | 6.2
12.5 | 0.782 | 0.12264 | -0.021 | 6.374
13 | 0.809 | 0.12907 | -0.022 | 6.271
13.5 | 0.838 | 0.13504 | -0.024 | 6.209
14 | 0.866 | 0.14191 | -0.024 | 6.102
14.5 | 0.895 | 0.15361 | -0.026 | 5.825
15 | 0.923 | 0.16099 | -0.027 | 5.733

## 40. Re 750k Mach 0.50 (2)
BIGFOIL.COM POLAR EXPORT
NACA63-219 a=0.5
NACA63-219 a=0.5 |  |  |  | Cl Max: | 1.0573 | at alpha= | 7.5 | deg
XFOIL ncrit=9 |  |  |  | L/D Max: | 91.2249 | at alpha= | 6 | deg
Re: | 750000 |  |  | Cd Min: | 0.18242 | at alpha= | -17 | deg
Mach: | 0.5 |  |  | Cl=0 at alpha= | -1.3286 | deg
|  |  |  | @ Cl=0.1, Cd= | 0.0088475
|  |  |  | @ Cl=0.4, Cd= | 0.00899
|  |  |  | @ Cl=0.6, Cd= | 0.0093466
alpha (deg) | Cl | Cd | Cm | Cl/Cd
-17 | -0.5909 | 0.18242 | 0.0095 | -3.2392
-16.5 | -0.5997 | 0.16774 | 0.0018 | -3.5752
-16 | -0.5881 | 0.15913 | -0.0032 | -3.6957
-15.5 | -0.6083 | 0.1434 | -0.0124 | -4.242
-15 | -0.6849 | 0.11882 | -0.0287 | -5.7642
-14.5 | -0.7225 | 0.10328 | -0.0393 | -6.9955
-14 | -0.7456 | 0.09094 | -0.0473 | -8.1988
-13.5 | -0.7649 | 0.07992 | -0.0539 | -9.5708
-13 | -0.7786 | 0.07024 | -0.0592 | -11.0849
-12.5 | -0.7878 | 0.06187 | -0.0628 | -12.7332
-12 | -0.7891 | 0.05482 | -0.0648 | -14.3944
-11.5 | -0.7854 | 0.04886 | -0.0656 | -16.0745
-11 | -0.7786 | 0.04353 | -0.0658 | -17.8865
-10.5 | -0.7674 | 0.03888 | -0.0652 | -19.7377
-10 | -0.753 | 0.0348 | -0.0639 | -21.6379
-9.5 | -0.7475 | 0.03037 | -0.0624 | -24.6131
-9 | -0.7334 | 0.02672 | -0.0603 | -27.4476
-8.5 | -0.7201 | 0.02319 | -0.0577 | -31.0522
-8 | -0.7021 | 0.02023 | -0.0547 | -34.7059
-7.5 | -0.6825 | 0.01759 | -0.0511 | -38.8005
-7 | -0.6656 | 0.01535 | -0.0462 | -43.3616
-6.5 | -0.6472 | 0.01386 | -0.0397 | -46.6955
-5.5 | -0.5668 | 0.01107 | -0.0322 | -51.2014
-5 | -0.5153 | 0.00981 | -0.03 | -52.528
-4.5 | -0.4502 | 0.00932 | -0.0292 | -48.3047
-4 | -0.3803 | 0.00912 | -0.029 | -41.6996
-3.5 | -0.3093 | 0.00903 | -0.0291 | -34.2525
-3 | -0.2378 | 0.00894 | -0.0295 | -26.5996
-2.5 | -0.1669 | 0.00894 | -0.0298 | -18.6689
-2 | -0.0954 | 0.00886 | -0.0304 | -10.7675
-1 | 0.0467 | 0.00881 | -0.0316 | 5.3008
-0.5 | 0.1177 | 0.00886 | -0.0324 | 13.2844
0 | 0.1883 | 0.00882 | -0.033 | 21.3492
1 | 0.3294 | 0.00891 | -0.0344 | 36.9697
1.5 | 0.4 | 0.00899 | -0.035 | 44.4939
2 | 0.47 | 0.0091 | -0.0355 | 51.6484
2.5 | 0.54 | 0.0092 | -0.0358 | 58.6957
3 | 0.6096 | 0.00937 | -0.0361 | 65.0587
3.5 | 0.6783 | 0.00952 | -0.036 | 71.25
4 | 0.7469 | 0.0097 | -0.0359 | 77
4.5 | 0.8139 | 0.00994 | -0.0353 | 81.8813
5 | 0.8783 | 0.01018 | -0.0341 | 86.277
5.5 | 0.9403 | 0.01052 | -0.0325 | 89.3821
6 | 0.998 | 0.01094 | -0.03 | 91.2249
6.5 | 1.0445 | 0.01152 | -0.0259 | 90.6684
7 | 1.056 | 0.01288 | -0.0177 | 81.9876
7.5 | 1.0573 | 0.01547 | -0.0104 | 68.3452
8 | 1.0459 | 0.01921 | -0.0035 | 54.4456
8.5 | 1.0341 | 0.02342 | 0.0022 | 44.1546
9 | 1.0208 | 0.02808 | 0.0071 | 36.3533
9.5 | 1.0147 | 0.03271 | 0.0108 | 31.0211
10 | 1.0115 | 0.03721 | 0.0144 | 27.1836
10.5 | 1.0279 | 0.04266 | 0.0128 | 24.0952
11 | 1.0323 | 0.04809 | 0.0136 | 21.466
11.5 | 1.037 | 0.05382 | 0.014 | 19.2679
12 | 1.0422 | 0.05984 | 0.0139 | 17.4164
12.5 | 1.0452 | 0.06637 | 0.0133 | 15.7481

## 41. Re 1M Mach 0.00 (1)
BIGFOIL.COM POLAR EXPORT
NACA63-219 a=0.5
NACA63-219 a=0.5 |  |  |  | Cl Max: | 1.565 | at alpha= | 16 | deg
JavaFoil+Calcfoil stall+Eppler ext transition |  |  |  | L/D Max: | 103.86 | at alpha= | 7 | deg
Re: | 1000000 |  |  | Cd Min: | 0.00699 | at alpha= | -2.5 | deg
Mach: | 0 |  |  | Cl=0 at alpha= | -1.3226 | deg
|  |  |  | @ Cl=0.1, Cd= | 0.0070186
|  |  |  | @ Cl=0.4, Cd= | 0.0073186
|  |  |  | @ Cl=0.6, Cd= | 0.00771
alpha (deg) | Cl | Cd | Cm | Cl/Cd
-20 | -1.188 | 0.13739 | 0 | -8.648
-19.5 | -1.219 | 0.11888 | -0.001 | -10.251
-19 | -1.248 | 0.10304 | -0.001 | -12.107
-18.5 | -1.282 | 0.084 | -0.002 | -15.266
-18 | -1.301 | 0.0731 | -0.002 | -17.794
-17.5 | -1.307 | 0.06615 | -0.003 | -19.753
-17 | -1.31 | 0.05947 | -0.003 | -22.035
-16.5 | -1.312 | 0.05281 | -0.004 | -24.851
-16 | -1.309 | 0.04747 | -0.004 | -27.579
-15.5 | -1.301 | 0.04351 | -0.005 | -29.896
-15 | -1.289 | 0.03986 | -0.006 | -32.342
-14.5 | -1.274 | 0.03628 | -0.006 | -35.118
-14 | -1.255 | 0.03352 | -0.007 | -37.429
-13.5 | -1.23 | 0.03065 | -0.007 | -40.151
-13 | -1.203 | 0.02835 | -0.008 | -42.422
-12.5 | -1.172 | 0.02624 | -0.009 | -44.653
-12 | -1.138 | 0.02438 | -0.009 | -46.681
-11.5 | -1.102 | 0.02271 | -0.01 | -48.508
-11 | -1.063 | 0.02118 | -0.011 | -50.2
-10.5 | -1.022 | 0.01981 | -0.011 | -51.569
-10 | -0.978 | 0.01861 | -0.012 | -52.55
-9.5 | -0.932 | 0.01746 | -0.013 | -53.413
-9 | -0.885 | 0.01643 | -0.013 | -53.86
-8.5 | -0.835 | 0.01554 | -0.014 | -53.755
-8 | -0.784 | 0.0147 | -0.015 | -53.368
-7.5 | -0.732 | 0.01386 | -0.015 | -52.822
-7 | -0.678 | 0.0131 | -0.016 | -51.779
-6.5 | -0.637 | 0.00842 | -0.017 | -75.616
-6 | -0.577 | 0.00798 | -0.018 | -72.308
-5.5 | -0.517 | 0.00765 | -0.019 | -67.527
-5 | -0.456 | 0.00747 | -0.019 | -60.998
-4.5 | -0.395 | 0.00737 | -0.02 | -53.573
-4 | -0.333 | 0.00723 | -0.021 | -46.108
-3.5 | -0.271 | 0.00711 | -0.021 | -38.179
-3 | -0.209 | 0.00709 | -0.022 | -29.512
-2.5 | -0.147 | 0.00699 | -0.023 | -21.016
-2 | -0.085 | 0.00699 | -0.023 | -12.106
-1.5 | -0.022 | 0.007 | -0.024 | -3.175
-1 | 0.04 | 0.00699 | -0.025 | 5.764
-0.5 | 0.103 | 0.00702 | -0.025 | 14.656
0 | 0.165 | 0.00706 | -0.026 | 23.437
0.5 | 0.228 | 0.00711 | -0.027 | 32.052
1 | 0.29 | 0.00716 | -0.027 | 40.581
1.5 | 0.353 | 0.00722 | -0.028 | 48.871
2 | 0.415 | 0.00735 | -0.029 | 56.538
2.5 | 0.476 | 0.00744 | -0.03 | 63.946
3 | 0.538 | 0.00756 | -0.03 | 71.119
3.5 | 0.6 | 0.00771 | -0.031 | 77.787
4 | 0.662 | 0.00783 | -0.032 | 84.506
4.5 | 0.723 | 0.00805 | -0.032 | 89.81
5 | 0.776 | 0.00837 | -0.033 | 92.787
5.5 | 0.834 | 0.00857 | -0.033 | 97.232
6 | 0.89 | 0.00889 | -0.034 | 100.136
6.5 | 0.946 | 0.00925 | -0.034 | 102.24
7 | 1 | 0.00963 | -0.035 | 103.86
7.5 | 1.053 | 0.0102 | -0.035 | 103.208
8 | 1.105 | 0.01082 | -0.036 | 102.072
8.5 | 1.151 | 0.01252 | -0.036 | 91.93
9 | 1.19 | 0.0174 | -0.037 | 68.369
9.5 | 1.232 | 0.02099 | -0.037 | 58.7
10 | 1.276 | 0.02218 | -0.037 | 57.551
10.5 | 1.318 | 0.02345 | -0.038 | 56.193
11 | 1.357 | 0.02482 | -0.038 | 54.665
11.5 | 1.393 | 0.02629 | -0.039 | 52.996
12 | 1.427 | 0.02797 | -0.039 | 51.004
12.5 | 1.457 | 0.02961 | -0.04 | 49.212
13 | 1.485 | 0.03151 | -0.04 | 47.112
13.5 | 1.508 | 0.03365 | -0.041 | 44.819
14 | 1.529 | 0.03571 | -0.041 | 42.815
14.5 | 1.546 | 0.03798 | -0.042 | 40.7
15 | 1.556 | 0.04036 | -0.042 | 38.558
15.5 | 1.562 | 0.0431 | -0.043 | 36.255
16 | 1.565 | 0.0461 | -0.043 | 33.94
16.5 | 1.563 | 0.04939 | -0.043 | 31.644
17 | 1.557 | 0.05304 | -0.044 | 29.358
17.5 | 1.548 | 0.0571 | -0.044 | 27.105
18 | 1.535 | 0.06128 | -0.044 | 25.045
18.5 | 1.519 | 0.06586 | -0.044 | 23.061
19 | 1.499 | 0.07121 | -0.045 | 21.046
19.5 | 1.472 | 0.07857 | -0.045 | 18.731
20 | 1.442 | 0.08494 | -0.045 | 16.982

## 42. Re 1M Mach 0.00 (2)
BIGFOIL.COM POLAR EXPORT
NACA63-219 a=0.5
NACA63-219 a=0.5 |  |  |  | Cl Max: | 1.3049 | at alpha= | 20 | deg
XFOIL ncrit=9 |  |  |  | L/D Max: | 109.932 | at alpha= | 7 | deg
Re: | 1000000 |  |  | Cd Min: | 0.10491 | at alpha= | 20 | deg
Mach: | 0 |  |  | Cl=0 at alpha= | -1.3239 | deg
|  |  |  | @ Cl=0.1, Cd= | 0.0071305
|  |  |  | @ Cl=0.4, Cd= | 0.0072067
|  |  |  | @ Cl=0.6, Cd= | 0.0074538
alpha (deg) | Cl | Cd | Cm | Cl/Cd
-20 | -1.134 | 0.09681 | -0.0248 | -11.7137
-19.5 | -1.1371 | 0.08887 | -0.0289 | -12.7951
-19 | -1.1361 | 0.08173 | -0.0325 | -13.9006
-18.5 | -1.134 | 0.075 | -0.0357 | -15.12
-18 | -1.1429 | 0.06741 | -0.0387 | -16.9545
-17.5 | -1.1419 | 0.06119 | -0.041 | -18.6615
-17 | -1.1368 | 0.05565 | -0.043 | -20.4277
-16.5 | -1.1289 | 0.05067 | -0.0444 | -22.2795
-16 | -1.1187 | 0.04614 | -0.0455 | -24.2458
-15.5 | -1.1063 | 0.04201 | -0.0463 | -26.3342
-15 | -1.0855 | 0.03847 | -0.0477 | -28.2168
-14.5 | -1.0806 | 0.03389 | -0.0485 | -31.8855
-14 | -1.0693 | 0.03079 | -0.0473 | -34.7288
-13.5 | -1.0533 | 0.02806 | -0.0461 | -37.5374
-13 | -1.033 | 0.02572 | -0.0449 | -40.1633
-12.5 | -1.0142 | 0.02341 | -0.0432 | -43.3234
-12 | -1.0015 | 0.02089 | -0.0407 | -47.9416
-11.5 | -0.9784 | 0.01919 | -0.0385 | -50.9849
-11 | -0.9519 | 0.01785 | -0.036 | -53.3277
-10.5 | -0.9352 | 0.01634 | -0.0319 | -57.2338
-10 | -0.9098 | 0.01546 | -0.0279 | -58.8486
-9.5 | -0.8733 | 0.01458 | -0.0256 | -59.8971
-9 | -0.8314 | 0.01376 | -0.0241 | -60.4215
-8 | -0.7421 | 0.01209 | -0.0218 | -61.3813
-7 | -0.6436 | 0.01064 | -0.0209 | -60.4887
-6.5 | -0.5943 | 0.00978 | -0.0205 | -60.7669
-6 | -0.5438 | 0.00888 | -0.0203 | -61.2387
-5.5 | -0.4916 | 0.00811 | -0.0203 | -60.6165
-5 | -0.4352 | 0.00775 | -0.0208 | -56.1548
-4.5 | -0.3772 | 0.00753 | -0.0213 | -50.093
-4 | -0.3186 | 0.00742 | -0.022 | -42.938
-3.5 | -0.2592 | 0.00732 | -0.0228 | -35.4098
-3 | -0.1999 | 0.00731 | -0.0235 | -27.3461
-2.5 | -0.1401 | 0.00724 | -0.0243 | -19.3508
-2 | -0.0808 | 0.0072 | -0.0251 | -11.2222
-1.5 | -0.0211 | 0.00715 | -0.0259 | -2.951
-1 | 0.0388 | 0.00716 | -0.0267 | 5.419
-0.5 | 0.098 | 0.00713 | -0.0275 | 13.7447
0.5 | 0.2171 | 0.00716 | -0.0291 | 30.3212
1 | 0.277 | 0.00714 | -0.0299 | 38.7955
1.5 | 0.336 | 0.0072 | -0.0307 | 46.6667
2 | 0.3956 | 0.0072 | -0.0315 | 54.9444
2.5 | 0.4546 | 0.00729 | -0.0322 | 62.3594
3 | 0.5137 | 0.00732 | -0.033 | 70.1776
3.5 | 0.5719 | 0.00743 | -0.0336 | 76.9717
4 | 0.6308 | 0.00748 | -0.0344 | 84.3316
4.5 | 0.6887 | 0.0076 | -0.0349 | 90.6184
5 | 0.7461 | 0.00775 | -0.0355 | 96.271
5.5 | 0.8029 | 0.00793 | -0.0359 | 101.2484
6 | 0.8597 | 0.00809 | -0.0363 | 106.267
6.5 | 0.9142 | 0.00837 | -0.0364 | 109.2234
7 | 0.9663 | 0.00879 | -0.0362 | 109.9317
7.5 | 1.0156 | 0.00934 | -0.0356 | 108.7366
8 | 1.055 | 0.01035 | -0.0336 | 101.9324
8.5 | 1.0852 | 0.01158 | -0.0302 | 93.7133
9 | 1.1004 | 0.01282 | -0.0244 | 85.8346
9.5 | 1.1047 | 0.01444 | -0.0176 | 76.5028
10 | 1.1134 | 0.01626 | -0.0124 | 68.4748
10.5 | 1.1341 | 0.0182 | -0.01 | 62.3132
11 | 1.1507 | 0.02056 | -0.0075 | 55.9679
11.5 | 1.1655 | 0.02314 | -0.0051 | 50.3673
12 | 1.1767 | 0.02613 | -0.0028 | 45.0325
12.5 | 1.1885 | 0.02923 | -0.0009 | 40.6603
13 | 1.201 | 0.03244 | 0.0006 | 37.0222
13.5 | 1.2149 | 0.03578 | 0.0018 | 33.9547
14 | 1.2266 | 0.03948 | 0.0027 | 31.0689
14.5 | 1.2424 | 0.04298 | 0.0031 | 28.9065
15 | 1.2532 | 0.04711 | 0.0034 | 26.6016
15.5 | 1.264 | 0.05142 | 0.0034 | 24.5819
16 | 1.277 | 0.05569 | 0.0031 | 22.9305
16.5 | 1.2826 | 0.06091 | 0.0025 | 21.0573
17 | 1.2875 | 0.06642 | 0.0015 | 19.3842
17.5 | 1.2974 | 0.0715 | 0.0004 | 18.1455
18 | 1.3035 | 0.07721 | -0.0011 | 16.8825
18.5 | 1.3036 | 0.08389 | -0.0031 | 15.5394
19 | 1.3005 | 0.09118 | -0.0056 | 14.263
19.5 | 1.3043 | 0.09776 | -0.0081 | 13.3419
20 | 1.3049 | 0.10491 | -0.0111 | 12.4383

## 43. Re 1M Mach 0.10 (1)
BIGFOIL.COM POLAR EXPORT
NACA63-219 a=0.5
NACA63-219 a=0.5 |  |  |  | Cl Max: | 1.551 | at alpha= | 15.5 | deg
JavaFoil+Calcfoil stall+Eppler ext transition |  |  |  | L/D Max: | 103.392 | at alpha= | 7 | deg
Re: | 1000000 |  |  | Cd Min: | 0.00699 | at alpha= | -2.5 | deg
Mach: | 0.1 |  |  | Cl=0 at alpha= | -1.3254 | deg
|  |  |  | @ Cl=0.1, Cd= | 0.0070186
|  |  |  | @ Cl=0.4, Cd= | 0.0073208
|  |  |  | @ Cl=0.6, Cd= | 0.0077123
alpha (deg) | Cl | Cd | Cm | Cl/Cd
-20 | -1.142 | 0.14872 | 0 | -7.676
-19.5 | -1.166 | 0.13706 | -0.001 | -8.505
-19 | -1.196 | 0.11963 | -0.001 | -9.999
-18.5 | -1.241 | 0.09457 | -0.002 | -13.122
-18 | -1.269 | 0.07947 | -0.002 | -15.967
-17.5 | -1.281 | 0.07067 | -0.003 | -18.124
-17 | -1.293 | 0.06098 | -0.003 | -21.198
-16.5 | -1.295 | 0.05504 | -0.004 | -23.535
-16 | -1.294 | 0.04982 | -0.004 | -25.981
-15.5 | -1.289 | 0.04503 | -0.005 | -28.633
-15 | -1.28 | 0.04109 | -0.006 | -31.155
-14.5 | -1.267 | 0.03763 | -0.006 | -33.673
-14 | -1.25 | 0.03432 | -0.007 | -36.428
-13.5 | -1.227 | 0.03142 | -0.007 | -39.066
-13 | -1.201 | 0.02892 | -0.008 | -41.528
-12.5 | -1.171 | 0.02673 | -0.009 | -43.822
-12 | -1.138 | 0.02479 | -0.009 | -45.929
-11.5 | -1.103 | 0.02309 | -0.01 | -47.77
-11 | -1.065 | 0.0215 | -0.011 | -49.526
-10.5 | -1.024 | 0.02009 | -0.011 | -50.951
-10 | -0.98 | 0.01885 | -0.012 | -52.008
-9.5 | -0.935 | 0.01774 | -0.013 | -52.691
-9 | -0.887 | 0.01669 | -0.013 | -53.172
-8.5 | -0.838 | 0.01568 | -0.014 | -53.462
-8 | -0.787 | 0.01484 | -0.015 | -53.067
-7.5 | -0.735 | 0.01399 | -0.015 | -52.532
-7 | -0.681 | 0.01321 | -0.016 | -51.541
-6.5 | -0.64 | 0.00853 | -0.017 | -75.019
-6 | -0.58 | 0.008 | -0.018 | -72.49
-5.5 | -0.519 | 0.00776 | -0.019 | -66.922
-5 | -0.458 | 0.00754 | -0.019 | -60.742
-4.5 | -0.397 | 0.00739 | -0.02 | -53.64
-4 | -0.335 | 0.00724 | -0.021 | -46.27
-3.5 | -0.273 | 0.00715 | -0.021 | -38.151
-3 | -0.21 | 0.00709 | -0.022 | -29.632
-2.5 | -0.148 | 0.00699 | -0.023 | -21.121
-2 | -0.085 | 0.00699 | -0.023 | -12.157
-1.5 | -0.022 | 0.00703 | -0.024 | -3.176
-1 | 0.041 | 0.00699 | -0.025 | 5.796
-0.5 | 0.103 | 0.00702 | -0.026 | 14.72
0 | 0.166 | 0.00706 | -0.026 | 23.536
0.5 | 0.229 | 0.00711 | -0.027 | 32.226
1 | 0.292 | 0.0072 | -0.028 | 40.554
1.5 | 0.355 | 0.00727 | -0.028 | 48.759
2 | 0.417 | 0.00734 | -0.029 | 56.839
2.5 | 0.478 | 0.00745 | -0.03 | 64.201
3 | 0.541 | 0.00756 | -0.03 | 71.482
3.5 | 0.603 | 0.00772 | -0.031 | 78.061
4 | 0.665 | 0.00791 | -0.032 | 84.023
4.5 | 0.722 | 0.00799 | -0.032 | 90.341
5 | 0.779 | 0.00842 | -0.033 | 92.526
5.5 | 0.837 | 0.00863 | -0.033 | 96.953
6 | 0.894 | 0.00895 | -0.034 | 99.823
6.5 | 0.949 | 0.00933 | -0.035 | 101.769
7 | 1.004 | 0.00971 | -0.035 | 103.392
7.5 | 1.057 | 0.01031 | -0.036 | 102.507
8 | 1.109 | 0.01099 | -0.036 | 100.916
8.5 | 1.155 | 0.01274 | -0.037 | 90.733
9 | 1.194 | 0.01766 | -0.037 | 67.607
9.5 | 1.236 | 0.02122 | -0.037 | 58.251
10 | 1.28 | 0.02247 | -0.038 | 56.992
10.5 | 1.322 | 0.02376 | -0.038 | 55.622
11 | 1.36 | 0.02517 | -0.039 | 54.039
11.5 | 1.396 | 0.02674 | -0.039 | 52.207
12 | 1.428 | 0.0284 | -0.04 | 50.304
12.5 | 1.458 | 0.03017 | -0.04 | 48.326
13 | 1.484 | 0.03202 | -0.041 | 46.338
13.5 | 1.506 | 0.03418 | -0.041 | 44.074
14 | 1.525 | 0.03638 | -0.041 | 41.932
14.5 | 1.54 | 0.03875 | -0.042 | 39.75
15 | 1.548 | 0.0412 | -0.042 | 37.577
15.5 | 1.551 | 0.04424 | -0.043 | 35.063
16 | 1.55 | 0.04743 | -0.043 | 32.692
16.5 | 1.546 | 0.05064 | -0.043 | 30.524
17 | 1.536 | 0.05453 | -0.044 | 28.177
17.5 | 1.523 | 0.05859 | -0.044 | 25.999
18 | 1.506 | 0.06344 | -0.044 | 23.738
18.5 | 1.485 | 0.06884 | -0.044 | 21.569
19 | 1.461 | 0.07436 | -0.045 | 19.646
19.5 | 1.427 | 0.08262 | -0.044 | 17.277
20 | 1.393 | 0.09033 | -0.044 | 15.417

## 44. Re 1M Mach 0.10 (2)
BIGFOIL.COM POLAR EXPORT
NACA63-219 a=0.5
NACA63-219 a=0.5 |  |  |  | Cl Max: | 1.2932 | at alpha= | 18 | deg
XFOIL ncrit=9 |  |  |  | L/D Max: | 109.876 | at alpha= | 7 | deg
Re: | 1000000 |  |  | Cd Min: | 0.10903 | at alpha= | 20 | deg
Mach: | 0.1 |  |  | Cl=0 at alpha= | -1.3239 | deg
|  |  |  | @ Cl=0.1, Cd= | 0.0071502
|  |  |  | @ Cl=0.4, Cd= | 0.0072317
|  |  |  | @ Cl=0.6, Cd= | 0.0074746
alpha (deg) | Cl | Cd | Cm | Cl/Cd
-20 | -1.1153 | 0.10169 | -0.0233 | -10.9676
-19.5 | -1.1197 | 0.09331 | -0.0278 | -11.9998
-19 | -1.121 | 0.08565 | -0.0318 | -13.0881
-18.5 | -1.1191 | 0.07861 | -0.0353 | -14.2361
-18 | -1.1255 | 0.07115 | -0.0383 | -15.8187
-17.5 | -1.1277 | 0.06434 | -0.041 | -17.5272
-17 | -1.1245 | 0.05842 | -0.0432 | -19.2485
-16.5 | -1.1176 | 0.05317 | -0.0448 | -21.0194
-16 | -1.1086 | 0.04834 | -0.0461 | -22.9334
-15 | -1.0755 | 0.04017 | -0.0489 | -26.7737
-14.5 | -1.0702 | 0.03561 | -0.0496 | -30.0534
-14 | -1.062 | 0.03215 | -0.0485 | -33.0327
-13.5 | -1.047 | 0.02922 | -0.0474 | -35.8316
-13 | -1.0278 | 0.02671 | -0.0462 | -38.48
-12 | -0.9967 | 0.02163 | -0.0423 | -46.0795
-11.5 | -0.9747 | 0.01975 | -0.0401 | -49.3519
-11 | -0.949 | 0.01828 | -0.0377 | -51.9147
-10.5 | -0.9305 | 0.0167 | -0.034 | -55.7186
-10 | -0.9089 | 0.01565 | -0.0296 | -58.0767
-9 | -0.8335 | 0.01395 | -0.0251 | -59.7491
-8.5 | -0.7905 | 0.01312 | -0.0236 | -60.2515
-8 | -0.7449 | 0.01226 | -0.0225 | -60.7586
-7.5 | -0.697 | 0.0115 | -0.0218 | -60.6087
-7 | -0.647 | 0.01073 | -0.0213 | -60.2982
-6.5 | -0.5972 | 0.00992 | -0.0209 | -60.2016
-6 | -0.5468 | 0.00897 | -0.0206 | -60.9588
-5.5 | -0.4946 | 0.00817 | -0.0206 | -60.5386
-5 | -0.4379 | 0.00778 | -0.021 | -56.2853
-4.5 | -0.3796 | 0.00757 | -0.0215 | -50.1453
-4 | -0.3206 | 0.00744 | -0.0222 | -43.0914
-3.5 | -0.2608 | 0.00734 | -0.0229 | -35.5313
-3 | -0.2011 | 0.00733 | -0.0237 | -27.4352
-2.5 | -0.1409 | 0.00727 | -0.0245 | -19.381
-2 | -0.0813 | 0.00723 | -0.0252 | -11.2448
-1.5 | -0.0212 | 0.00718 | -0.026 | -2.9526
-1 | 0.039 | 0.00718 | -0.0268 | 5.4318
-0.5 | 0.0987 | 0.00715 | -0.0276 | 13.8042
0 | 0.1591 | 0.00716 | -0.0285 | 22.2207
0.5 | 0.2186 | 0.00717 | -0.0292 | 30.4881
1 | 0.2789 | 0.00717 | -0.0301 | 38.8982
1.5 | 0.3381 | 0.00724 | -0.0308 | 46.6989
2 | 0.3982 | 0.00723 | -0.0317 | 55.0761
3 | 0.517 | 0.00734 | -0.0332 | 70.436
3.5 | 0.5757 | 0.00745 | -0.0338 | 77.2752
4 | 0.6349 | 0.00751 | -0.0345 | 84.5406
4.5 | 0.6932 | 0.00763 | -0.0351 | 90.8519
5 | 0.751 | 0.00779 | -0.0356 | 96.4056
5.5 | 0.808 | 0.00798 | -0.0359 | 101.2531
6 | 0.865 | 0.00815 | -0.0363 | 106.135
6.5 | 0.9202 | 0.00842 | -0.0364 | 109.2874
7 | 0.9724 | 0.00885 | -0.0361 | 109.8757
7.5 | 1.0211 | 0.00944 | -0.0353 | 108.1674
8 | 1.0594 | 0.0105 | -0.0331 | 100.8952
8.5 | 1.0869 | 0.01179 | -0.0292 | 92.1883
9 | 1.0971 | 0.01307 | -0.0225 | 83.9403
9.5 | 1.1017 | 0.01485 | -0.0161 | 74.1886
10 | 1.1106 | 0.01676 | -0.011 | 66.2649
10.5 | 1.1341 | 0.01879 | -0.0093 | 60.3566
11 | 1.1472 | 0.02131 | -0.0063 | 53.8339
11.5 | 1.1618 | 0.024 | -0.004 | 48.4083
12 | 1.1727 | 0.02708 | -0.0017 | 43.305
12.5 | 1.1833 | 0.03034 | 0.0002 | 39.0013
13 | 1.1962 | 0.03365 | 0.0016 | 35.5483
13.5 | 1.2103 | 0.03708 | 0.0026 | 32.6402
14 | 1.2209 | 0.04099 | 0.0035 | 29.7853
14.5 | 1.2369 | 0.04459 | 0.0039 | 27.7394
15 | 1.2455 | 0.04906 | 0.0041 | 25.3873
15.5 | 1.2585 | 0.05326 | 0.004 | 23.6294
16 | 1.2701 | 0.05779 | 0.0036 | 21.9779
16.5 | 1.2722 | 0.06353 | 0.0028 | 20.0252
17 | 1.2809 | 0.06874 | 0.0018 | 18.634
17.5 | 1.2891 | 0.07414 | 0.0005 | 17.3874
18 | 1.2932 | 0.08028 | -0.0012 | 16.1086
18.5 | 1.2889 | 0.08771 | -0.0036 | 14.695
19 | 1.2895 | 0.09468 | -0.0061 | 13.6196
19.5 | 1.2916 | 0.10165 | -0.0089 | 12.7063
20 | 1.2917 | 0.10903 | -0.0121 | 11.8472

## 45. Re 1M Mach 0.25 (1)
BIGFOIL.COM POLAR EXPORT
NACA63-219 a=0.5
NACA63-219 a=0.5 |  |  |  | Cl Max: | 1.487 | at alpha= | 14 | deg
JavaFoil+Calcfoil stall+Eppler ext transition |  |  |  | L/D Max: | 99.893 | at alpha= | 7 | deg
Re: | 1000000 |  |  | Cd Min: | 0.00706 | at alpha= | -1 | deg
Mach: | 0.25 |  |  | Cl=0 at alpha= | -1.3231 | deg
|  |  |  | @ Cl=0.1, Cd= | 0.0070872
|  |  |  | @ Cl=0.4, Cd= | 0.0074509
|  |  |  | @ Cl=0.6, Cd= | 0.0078414
alpha (deg) | Cl | Cd | Cm | Cl/Cd
-19.5 | -0.867 | 0.17734 | -0.001 | -4.888
-19 | -0.917 | 0.16821 | -0.001 | -5.452
-18.5 | -0.963 | 0.15752 | -0.001 | -6.114
-18 | -1.004 | 0.14607 | -0.002 | -6.871
-17.5 | -1.036 | 0.1335 | -0.002 | -7.757
-17 | -1.065 | 0.1206 | -0.003 | -8.833
-16.5 | -1.102 | 0.10141 | -0.003 | -10.869
-16 | -1.157 | 0.07388 | -0.004 | -15.663
-15.5 | -1.19 | 0.05827 | -0.005 | -20.425
-15 | -1.203 | 0.05097 | -0.006 | -23.605
-14.5 | -1.207 | 0.04579 | -0.006 | -26.36
-14 | -1.207 | 0.04053 | -0.007 | -29.782
-13.5 | -1.196 | 0.03669 | -0.007 | -32.599
-13 | -1.18 | 0.03326 | -0.008 | -35.48
-12.5 | -1.16 | 0.03005 | -0.009 | -38.596
-12 | -1.134 | 0.02752 | -0.009 | -41.218
-11.5 | -1.104 | 0.02538 | -0.01 | -43.491
-11 | -1.07 | 0.02354 | -0.011 | -45.46
-10.5 | -1.033 | 0.02184 | -0.011 | -47.286
-10 | -0.992 | 0.02036 | -0.012 | -48.725
-9.5 | -0.948 | 0.01905 | -0.013 | -49.771
-9 | -0.902 | 0.01782 | -0.014 | -50.608
-8.5 | -0.853 | 0.01672 | -0.014 | -51.021
-8 | -0.802 | 0.01569 | -0.015 | -51.12
-7.5 | -0.75 | 0.01479 | -0.016 | -50.699
-7 | -0.695 | 0.01388 | -0.016 | -50.101
-6.5 | -0.652 | 0.0093 | -0.018 | -70.134
-6 | -0.595 | 0.00821 | -0.018 | -72.416
-5.5 | -0.533 | 0.0079 | -0.019 | -67.499
-5 | -0.47 | 0.00766 | -0.02 | -61.45
-4.5 | -0.407 | 0.0075 | -0.021 | -54.353
-4 | -0.344 | 0.00735 | -0.021 | -46.778
-3.5 | -0.28 | 0.00723 | -0.022 | -38.732
-3 | -0.216 | 0.00718 | -0.023 | -30.1
-2.5 | -0.152 | 0.00711 | -0.023 | -21.334
-2 | -0.087 | 0.00707 | -0.024 | -12.351
-1.5 | -0.023 | 0.0071 | -0.025 | -3.232
-1 | 0.042 | 0.00706 | -0.026 | 5.897
-0.5 | 0.106 | 0.00709 | -0.026 | 14.982
0 | 0.171 | 0.00716 | -0.027 | 23.845
0.5 | 0.235 | 0.00718 | -0.028 | 32.777
1 | 0.3 | 0.00728 | -0.028 | 41.189
1.5 | 0.364 | 0.00739 | -0.029 | 49.317
2 | 0.429 | 0.0075 | -0.03 | 57.197
2.5 | 0.491 | 0.00762 | -0.031 | 64.482
3 | 0.555 | 0.00775 | -0.031 | 71.687
3.5 | 0.619 | 0.00788 | -0.032 | 78.568
4 | 0.677 | 0.00773 | -0.032 | 87.597
4.5 | 0.737 | 0.00848 | -0.033 | 86.925
5 | 0.797 | 0.00874 | -0.034 | 91.155
5.5 | 0.856 | 0.00899 | -0.034 | 95.217
6 | 0.914 | 0.00936 | -0.035 | 97.638
6.5 | 0.971 | 0.00976 | -0.035 | 99.461
7 | 1.026 | 0.01027 | -0.036 | 99.893
7.5 | 1.08 | 0.01092 | -0.036 | 98.933
8 | 1.131 | 0.0119 | -0.037 | 95.049
8.5 | 1.177 | 0.01408 | -0.037 | 83.599
9 | 1.212 | 0.02144 | -0.037 | 56.521
9.5 | 1.258 | 0.02274 | -0.038 | 55.298
10 | 1.3 | 0.02417 | -0.038 | 53.797
10.5 | 1.339 | 0.02566 | -0.039 | 52.174
11 | 1.374 | 0.02731 | -0.04 | 50.314
11.5 | 1.405 | 0.02914 | -0.04 | 48.209
12 | 1.431 | 0.03107 | -0.04 | 46.06
12.5 | 1.453 | 0.03326 | -0.041 | 43.693
13 | 1.47 | 0.03551 | -0.041 | 41.393
13.5 | 1.481 | 0.03794 | -0.042 | 39.052
14 | 1.487 | 0.04094 | -0.042 | 36.323
14.5 | 1.487 | 0.04395 | -0.043 | 33.823
15 | 1.475 | 0.04749 | -0.043 | 31.059
15.5 | 1.457 | 0.0511 | -0.043 | 28.511
16 | 1.43 | 0.05591 | -0.044 | 25.581
16.5 | 1.397 | 0.06107 | -0.044 | 22.868
17 | 1.354 | 0.06817 | -0.044 | 19.866
17.5 | 1.304 | 0.07636 | -0.044 | 17.08
18 | 1.244 | 0.08852 | -0.043 | 14.05
18.5 | 1.154 | 0.11749 | -0.04 | 9.821
19 | 1.07 | 0.14554 | -0.036 | 7.353

## 46. Re 1M Mach 0.25 (2)
BIGFOIL.COM POLAR EXPORT
NACA63-219 a=0.5
NACA63-219 a=0.5 |  |  |  | Cl Max: | 1.236 | at alpha= | 17.5 | deg
XFOIL ncrit=9 |  |  |  | L/D Max: | 108.449 | at alpha= | 6.5 | deg
Re: | 1000000 |  |  | Cd Min: | 0.13274 | at alpha= | -20 | deg
Mach: | 0.25 |  |  | Cl=0 at alpha= | -1.3237 | deg
|  |  |  | @ Cl=0.1, Cd= | 0.0072813
|  |  |  | @ Cl=0.4, Cd= | 0.0073883
|  |  |  | @ Cl=0.6, Cd= | 0.0076196
alpha (deg) | Cl | Cd | Cm | Cl/Cd
-20 | -0.9901 | 0.13274 | -0.0096 | -7.4589
-19.5 | -1.0073 | 0.12103 | -0.0171 | -8.3227
-19 | -1.0207 | 0.11022 | -0.0237 | -9.2606
-18.5 | -1.031 | 0.10028 | -0.0295 | -10.2812
-18 | -1.0387 | 0.09114 | -0.0344 | -11.3968
-17.5 | -1.0455 | 0.08264 | -0.0386 | -12.6513
-17 | -1.0523 | 0.07456 | -0.0424 | -14.1135
-16.5 | -1.0522 | 0.06758 | -0.0453 | -15.5697
-16 | -1.049 | 0.06124 | -0.0477 | -17.1293
-15.5 | -1.0433 | 0.05544 | -0.0496 | -18.8185
-15 | -1.021 | 0.04999 | -0.054 | -20.4241
-14.5 | -1.0142 | 0.04567 | -0.0537 | -22.2071
-14 | -1.0151 | 0.04056 | -0.0536 | -25.0271
-13.5 | -1.0074 | 0.03637 | -0.0532 | -27.6987
-13 | -0.9934 | 0.0329 | -0.0525 | -30.1945
-12.5 | -0.9786 | 0.02966 | -0.0514 | -32.9939
-11.5 | -0.9515 | 0.02353 | -0.0478 | -40.4377
-11 | -0.93 | 0.02126 | -0.0457 | -43.7441
-10.5 | -0.9044 | 0.01944 | -0.0434 | -46.5226
-10 | -0.8876 | 0.01736 | -0.0399 | -51.129
-9.5 | -0.863 | 0.01602 | -0.0362 | -53.8702
-9 | -0.8413 | 0.0149 | -0.0312 | -56.4631
-8.5 | -0.8024 | 0.01398 | -0.0286 | -57.3963
-8 | -0.7596 | 0.01305 | -0.0266 | -58.2069
-7.5 | -0.7135 | 0.01214 | -0.0251 | -58.7727
-7 | -0.664 | 0.01133 | -0.0241 | -58.6055
-6.5 | -0.6133 | 0.01048 | -0.0233 | -58.521
-6 | -0.5627 | 0.00948 | -0.0226 | -59.3565
-5.5 | -0.5106 | 0.00854 | -0.0221 | -59.7892
-5 | -0.4533 | 0.00798 | -0.0223 | -56.8045
-4.5 | -0.3934 | 0.00775 | -0.0226 | -50.7613
-4 | -0.3318 | 0.00757 | -0.0232 | -43.8309
-3.5 | -0.27 | 0.00751 | -0.0239 | -35.9521
-3 | -0.2079 | 0.00743 | -0.0246 | -27.9812
-2.5 | -0.146 | 0.00738 | -0.0253 | -19.7832
-2 | -0.084 | 0.00734 | -0.0261 | -11.4441
-1 | 0.0402 | 0.00731 | -0.0277 | 5.4993
-0.5 | 0.1027 | 0.00728 | -0.0286 | 14.1071
0 | 0.1643 | 0.00731 | -0.0293 | 22.4761
0.5 | 0.2267 | 0.00729 | -0.0302 | 31.0974
1 | 0.2884 | 0.00733 | -0.031 | 39.3452
1.5 | 0.3504 | 0.00734 | -0.0318 | 47.7384
2.5 | 0.4737 | 0.00746 | -0.0333 | 63.4987
3 | 0.5349 | 0.00753 | -0.0339 | 71.0359
3.5 | 0.5964 | 0.00761 | -0.0346 | 78.3706
4 | 0.6567 | 0.00777 | -0.0351 | 84.5174
4.5 | 0.7174 | 0.00786 | -0.0356 | 91.2723
5 | 0.7773 | 0.008 | -0.0359 | 97.1625
5.5 | 0.8368 | 0.00818 | -0.0362 | 102.2983
6 | 0.8954 | 0.00841 | -0.0363 | 106.4685
6.5 | 0.9511 | 0.00877 | -0.036 | 108.4493
7 | 1.0031 | 0.0093 | -0.0351 | 107.8602
7.5 | 1.0474 | 0.01012 | -0.0331 | 103.498
8 | 1.0752 | 0.01144 | -0.0288 | 93.986
8.5 | 1.0803 | 0.01292 | -0.0211 | 83.6146
9 | 1.0836 | 0.01495 | -0.0145 | 72.4816
9.5 | 1.089 | 0.01733 | -0.0092 | 62.839
10.5 | 1.1177 | 0.0225 | -0.0033 | 49.6756
11 | 1.1302 | 0.02556 | -0.0008 | 44.2175
11.5 | 1.1395 | 0.02898 | 0.0015 | 39.3202
12 | 1.1486 | 0.03267 | 0.0034 | 35.1576
12.5 | 1.1602 | 0.03644 | 0.0048 | 31.8386
13 | 1.1727 | 0.04034 | 0.0058 | 29.0704
13.5 | 1.1829 | 0.04465 | 0.0065 | 26.4927
14 | 1.1972 | 0.04879 | 0.0069 | 24.5378
14.5 | 1.2053 | 0.05371 | 0.0069 | 22.4409
15 | 1.2139 | 0.05882 | 0.0066 | 20.6375
15.5 | 1.2244 | 0.0639 | 0.006 | 19.1612
16 | 1.2268 | 0.07011 | 0.0049 | 17.4982
16.5 | 1.23 | 0.07647 | 0.0034 | 16.0847
17 | 1.235 | 0.08286 | 0.0017 | 14.9047
17.5 | 1.236 | 0.08993 | -0.0007 | 13.744
18 | 1.2282 | 0.09846 | -0.0038 | 12.4741
18.5 | 1.2279 | 0.10617 | -0.007 | 11.5654
19 | 1.2284 | 0.11399 | -0.0105 | 10.7764
19.5 | 1.2259 | 0.12239 | -0.0146 | 10.0163
20 | 1.2224 | 0.13108 | -0.0191 | 9.3256

## 47. Re 1M Mach 0.50 (1)
BIGFOIL.COM POLAR EXPORT
NACA63-219 a=0.5
NACA63-219 a=0.5 |  |  |  | Cl Max: | 1.301 | at alpha= | 10 | deg
JavaFoil+Calcfoil stall+Eppler ext transition |  |  |  | L/D Max: | 87.429 | at alpha= | 6 | deg
Re: | 1000000 |  |  | Cd Min: | 0.0075 | at alpha= | -2 | deg
Mach: | 0.5 |  |  | Cl=0 at alpha= | -1.3219 | deg
|  |  |  | @ Cl=0.1, Cd= | 0.0076063
|  |  |  | @ Cl=0.4, Cd= | 0.0075259
|  |  |  | @ Cl=0.6, Cd= | 0.008831
alpha (deg) | Cl | Cd | Cm | Cl/Cd
-20 | -1.062 | 0.20507 | 0 | -5.179
-19.5 | -1.033 | 0.19762 | -0.001 | -5.225
-19 | -1.005 | 0.19189 | -0.001 | -5.236
-18.5 | -0.977 | 0.18358 | -0.001 | -5.323
-18 | -0.951 | 0.18327 | -0.002 | -5.187
-17.5 | -0.92 | 0.17391 | -0.002 | -5.288
-17 | -0.892 | 0.17005 | -0.002 | -5.243
-16.5 | -0.864 | 0.16138 | -0.003 | -5.353
-16 | -0.835 | 0.15675 | -0.003 | -5.325
-15.5 | -0.806 | 0.15521 | -0.003 | -5.193
-15 | -0.778 | 0.15106 | -0.004 | -5.15
-14.5 | -0.751 | 0.14464 | -0.004 | -5.19
-14 | -0.721 | 0.13763 | -0.004 | -5.235
-13.5 | -0.693 | 0.13198 | -0.004 | -5.247
-13 | -0.665 | 0.12677 | -0.005 | -5.242
-12.5 | -0.636 | 0.12252 | -0.005 | -5.189
-12 | -0.607 | 0.11628 | -0.005 | -5.223
-11.5 | -0.579 | 0.10649 | -0.005 | -5.441
-11 | -0.551 | 0.09972 | -0.005 | -5.523
-10.5 | -0.7 | 0.07687 | -0.007 | -9.105
-10 | -0.913 | 0.03221 | -0.013 | -28.345
-9.5 | -0.934 | 0.02774 | -0.014 | -33.666
-9 | -0.922 | 0.02476 | -0.015 | -37.249
-8.5 | -0.893 | 0.02255 | -0.016 | -39.593
-8 | -0.853 | 0.02068 | -0.016 | -41.233
-7.5 | -0.805 | 0.01906 | -0.017 | -42.224
-7 | -0.752 | 0.01762 | -0.018 | -42.651
-6.5 | -0.694 | 0.01632 | -0.019 | -42.532
-6 | -0.634 | 0.01522 | -0.02 | -41.628
-5.5 | -0.584 | 0.00929 | -0.021 | -62.85
-5 | -0.52 | 0.0086 | -0.022 | -60.53
-4.5 | -0.454 | 0.00819 | -0.023 | -55.428
-4 | -0.384 | 0.00795 | -0.024 | -48.256
-3.5 | -0.313 | 0.0078 | -0.025 | -40.08
-3 | -0.241 | 0.00768 | -0.025 | -31.406
-2.5 | -0.169 | 0.00754 | -0.026 | -22.462
-2 | -0.098 | 0.0075 | -0.027 | -13.003
-1.5 | -0.026 | 0.00751 | -0.028 | -3.417
-1 | 0.047 | 0.00754 | -0.029 | 6.173
-0.5 | 0.119 | 0.00763 | -0.029 | 15.569
0 | 0.191 | 0.00763 | -0.03 | 25.038
0.5 | 0.263 | 0.00777 | -0.031 | 33.889
1 | 0.335 | 0.00787 | -0.032 | 42.587
1.5 | 0.403 | 0.00751 | -0.032 | 53.701
2 | 0.473 | 0.00838 | -0.033 | 56.413
2.5 | 0.539 | 0.00861 | -0.034 | 62.655
3 | 0.608 | 0.00886 | -0.034 | 68.624
3.5 | 0.676 | 0.00917 | -0.035 | 73.703
4 | 0.743 | 0.00952 | -0.036 | 78.057
4.5 | 0.81 | 0.00989 | -0.036 | 81.858
5 | 0.875 | 0.01039 | -0.037 | 84.258
5.5 | 0.939 | 0.01091 | -0.038 | 86.07
6 | 1.001 | 0.01145 | -0.038 | 87.429
6.5 | 1.061 | 0.01228 | -0.039 | 86.437
7 | 1.118 | 0.01328 | -0.039 | 84.156
7.5 | 1.167 | 0.01595 | -0.04 | 73.188
8 | 1.202 | 0.02513 | -0.04 | 47.841
8.5 | 1.244 | 0.02711 | -0.041 | 45.874
9 | 1.277 | 0.02934 | -0.041 | 43.542
9.5 | 1.3 | 0.03185 | -0.042 | 40.805
10 | 1.301 | 0.03516 | -0.042 | 37.007
10.5 | 1.258 | 0.03889 | -0.043 | 32.363
11 | 1.077 | 0.04507 | -0.043 | 23.903
11.5 | 0.726 | 0.10174 | -0.019 | 7.132
12 | 0.754 | 0.11398 | -0.021 | 6.618
12.5 | 0.782 | 0.11567 | -0.021 | 6.759
13 | 0.81 | 0.12438 | -0.022 | 6.509
13.5 | 0.839 | 0.12844 | -0.024 | 6.529
14 | 0.866 | 0.13641 | -0.024 | 6.349
14.5 | 0.895 | 0.1431 | -0.027 | 6.258
15 | 0.923 | 0.14896 | -0.027 | 6.197

## 48. Re 1M Mach 0.50 (2)
BIGFOIL.COM POLAR EXPORT
NACA63-219 a=0.5
NACA63-219 a=0.5 |  |  |  | Cl Max: | 1.0827 | at alpha= | 14 | deg
XFOIL ncrit=9 |  |  |  | L/D Max: | 101.12 | at alpha= | 6 | deg
Re: | 1000000 |  |  | Cd Min: | 0.23742 | at alpha= | -20 | deg
Mach: | 0.5 |  |  | Cl=0 at alpha= | -1.3317 | deg
|  |  |  | @ Cl=0.1, Cd= | 0.0078926
|  |  |  | @ Cl=0.4, Cd= | 0.0080482
|  |  |  | @ Cl=0.6, Cd= | 0.0083831
alpha (deg) | Cl | Cd | Cm | Cl/Cd
-20 | -0.6928 | 0.23742 | 0.044 | -2.918
-19.5 | -0.6809 | 0.22545 | 0.0372 | -3.0202
-19 | -0.6553 | 0.21943 | 0.0327 | -2.9864
-17.5 | -0.6142 | 0.19026 | 0.0157 | -3.2282
-16.5 | -0.6119 | 0.16615 | 0.0022 | -3.6828
-16 | -0.6471 | 0.14722 | -0.0092 | -4.3955
-15.5 | -0.7103 | 0.1254 | -0.024 | -5.6643
-15 | -0.7352 | 0.11161 | -0.0333 | -6.5872
-14.5 | -0.7581 | 0.09887 | -0.0418 | -7.6676
-14 | -0.7806 | 0.08689 | -0.0495 | -8.9838
-13.5 | -0.7992 | 0.07624 | -0.0556 | -10.4827
-13 | -0.8126 | 0.0669 | -0.0603 | -12.1465
-12.5 | -0.8188 | 0.05911 | -0.0632 | -13.8521
-12 | -0.8202 | 0.05227 | -0.065 | -15.6916
-11.5 | -0.8168 | 0.04636 | -0.0658 | -17.6186
-11 | -0.8093 | 0.04114 | -0.0657 | -19.6719
-10.5 | -0.7997 | 0.03646 | -0.065 | -21.9336
-10 | -0.7903 | 0.03212 | -0.0636 | -24.6046
-9.5 | -0.7805 | 0.02802 | -0.0618 | -27.8551
-9 | -0.7641 | 0.02455 | -0.0594 | -31.1242
-8.5 | -0.7486 | 0.02125 | -0.0566 | -35.2282
-8 | -0.7262 | 0.01859 | -0.0534 | -39.064
-7.5 | -0.7034 | 0.01626 | -0.0495 | -43.2595
-6.5 | -0.66 | 0.01301 | -0.038 | -50.7302
-6 | -0.6157 | 0.01184 | -0.0345 | -52.0017
-5.5 | -0.5669 | 0.01065 | -0.0317 | -53.23
-5 | -0.5145 | 0.00934 | -0.0296 | -55.0857
-4 | -0.3832 | 0.00824 | -0.0284 | -46.5049
-3.5 | -0.3116 | 0.00813 | -0.0287 | -38.3272
-3 | -0.2396 | 0.00802 | -0.0291 | -29.8753
-2.5 | -0.1679 | 0.00797 | -0.0296 | -21.0665
-2 | -0.0961 | 0.00793 | -0.0302 | -12.1185
-1.5 | -0.0239 | 0.00793 | -0.031 | -3.0139
-1 | 0.0471 | 0.0079 | -0.0316 | 5.962
-0.5 | 0.1189 | 0.00789 | -0.0325 | 15.0697
0 | 0.1898 | 0.00792 | -0.0332 | 23.9646
0.5 | 0.2614 | 0.00793 | -0.034 | 32.9634
1 | 0.3319 | 0.00801 | -0.0346 | 41.4357
1.5 | 0.4033 | 0.00805 | -0.0354 | 50.0994
2 | 0.4734 | 0.00818 | -0.0359 | 57.8729
2.5 | 0.5445 | 0.00824 | -0.0364 | 66.0801
3 | 0.6143 | 0.00842 | -0.0367 | 72.9572
3.5 | 0.6845 | 0.00854 | -0.0369 | 80.1522
4 | 0.7536 | 0.00873 | -0.0367 | 86.323
4.5 | 0.821 | 0.00896 | -0.0362 | 91.6295
5 | 0.8871 | 0.00924 | -0.0354 | 96.0065
5.5 | 0.951 | 0.00958 | -0.034 | 99.2693
6 | 1.0112 | 0.01 | -0.0319 | 101.12
6.5 | 1.0545 | 0.01074 | -0.0274 | 98.1844
7.5 | 1.0528 | 0.01543 | -0.0106 | 68.2307
8 | 1.0444 | 0.01912 | -0.0041 | 54.6234
8.5 | 1.0364 | 0.02321 | 0.0014 | 44.6532
9 | 1.0288 | 0.02761 | 0.006 | 37.2619
9.5 | 1.0297 | 0.03186 | 0.0095 | 32.3195
10 | 1.0335 | 0.03624 | 0.0124 | 28.5182
10.5 | 1.0358 | 0.04062 | 0.0155 | 25.4998
11 | 1.0534 | 0.04624 | 0.0135 | 22.7811
11.5 | 1.06 | 0.0517 | 0.0142 | 20.5029
12 | 1.0675 | 0.05743 | 0.0143 | 18.5878
12.5 | 1.0728 | 0.06364 | 0.014 | 16.8573
13 | 1.0792 | 0.07007 | 0.0133 | 15.4017
13.5 | 1.0797 | 0.07739 | 0.0118 | 13.9514
14 | 1.0827 | 0.08481 | 0.0099 | 12.7662
14.5 | 1.0803 | 0.09314 | 0.0071 | 11.5987
15 | 1.0795 | 0.10164 | 0.004 | 10.6208
15.5 | 1.078 | 0.11058 | 0.0002 | 9.7486
16 | 1.0729 | 0.1203 | -0.0045 | 8.9185
16.5 | 1.0637 | 0.13091 | -0.0103 | 8.1254
17 | 1.0527 | 0.14224 | -0.017 | 7.4009
17.5 | 1.0384 | 0.15445 | -0.0248 | 6.7232
18 | 1.0238 | 0.16725 | -0.0335 | 6.1214
18.5 | 1.0105 | 0.18027 | -0.0425 | 5.6055
19 | 0.9831 | 0.19665 | -0.054 | 4.9992

## 49. Re 2M Mach 0.00 (1)
BIGFOIL.COM POLAR EXPORT
NACA63-219 a=0.5
NACA63-219 a=0.5 |  |  |  | Cl Max: | 1.574 | at alpha= | 16 | deg
JavaFoil+Calcfoil stall+Eppler ext transition |  |  |  | L/D Max: | 122.759 | at alpha= | 6 | deg
Re: | 2000000 |  |  | Cd Min: | 0.00619 | at alpha= | -2 | deg
Mach: | 0 |  |  | Cl=0 at alpha= | -1.3226 | deg
|  |  |  | @ Cl=0.1, Cd= | 0.0062105
|  |  |  | @ Cl=0.4, Cd= | 0.0064579
|  |  |  | @ Cl=0.6, Cd= | 0.0068
alpha (deg) | Cl | Cd | Cm | Cl/Cd
-20 | -1.251 | 0.08781 | 0 | -14.252
-19.5 | -1.277 | 0.07743 | -0.001 | -16.494
-19 | -1.297 | 0.06996 | -0.001 | -18.545
-18.5 | -1.315 | 0.06313 | -0.002 | -20.826
-18 | -1.327 | 0.05677 | -0.002 | -23.383
-17.5 | -1.331 | 0.05225 | -0.003 | -25.469
-17 | -1.332 | 0.04762 | -0.003 | -27.972
-16.5 | -1.331 | 0.04294 | -0.004 | -30.995
-16 | -1.326 | 0.03905 | -0.005 | -33.956
-15.5 | -1.316 | 0.03602 | -0.005 | -36.528
-15 | -1.303 | 0.03328 | -0.006 | -39.146
-14.5 | -1.287 | 0.0305 | -0.006 | -42.189
-14 | -1.266 | 0.02826 | -0.007 | -44.795
-13.5 | -1.241 | 0.02591 | -0.007 | -47.898
-13 | -1.212 | 0.024 | -0.008 | -50.526
-12.5 | -1.181 | 0.0223 | -0.009 | -52.968
-12 | -1.147 | 0.02073 | -0.009 | -55.329
-11.5 | -1.11 | 0.01936 | -0.01 | -57.345
-11 | -1.071 | 0.01808 | -0.011 | -59.233
-10.5 | -1.029 | 0.01696 | -0.011 | -60.676
-10 | -0.985 | 0.01592 | -0.012 | -61.877
-9.5 | -0.939 | 0.01497 | -0.013 | -62.752
-9 | -0.891 | 0.01408 | -0.013 | -63.289
-8.5 | -0.842 | 0.01336 | -0.014 | -62.99
-8 | -0.79 | 0.01265 | -0.015 | -62.502
-7.5 | -0.738 | 0.01195 | -0.015 | -61.734
-7 | -0.684 | 0.01132 | -0.016 | -60.391
-6.5 | -0.637 | 0.00913 | -0.017 | -69.754
-6 | -0.577 | 0.00776 | -0.018 | -74.349
-5.5 | -0.517 | 0.00699 | -0.019 | -73.947
-5 | -0.456 | 0.00673 | -0.019 | -67.772
-4.5 | -0.395 | 0.00658 | -0.02 | -59.969
-4 | -0.333 | 0.00643 | -0.021 | -51.804
-3.5 | -0.271 | 0.00633 | -0.021 | -42.848
-3 | -0.209 | 0.00628 | -0.022 | -33.314
-2.5 | -0.147 | 0.00627 | -0.023 | -23.438
-2 | -0.085 | 0.00619 | -0.023 | -13.655
-1.5 | -0.022 | 0.0062 | -0.024 | -3.583
-1 | 0.04 | 0.00622 | -0.025 | 6.484
-0.5 | 0.103 | 0.00621 | -0.025 | 16.561
0 | 0.165 | 0.00628 | -0.026 | 26.326
0.5 | 0.228 | 0.00632 | -0.027 | 36.051
1 | 0.29 | 0.00635 | -0.027 | 45.709
1.5 | 0.353 | 0.00642 | -0.028 | 54.951
2 | 0.415 | 0.00647 | -0.029 | 64.159
2.5 | 0.476 | 0.00655 | -0.03 | 72.633
3 | 0.538 | 0.00668 | -0.03 | 80.477
3.5 | 0.6 | 0.0068 | -0.031 | 88.228
4 | 0.662 | 0.00691 | -0.032 | 95.787
4.5 | 0.723 | 0.00709 | -0.032 | 101.98
5 | 0.784 | 0.00729 | -0.033 | 107.549
5.5 | 0.845 | 0.00759 | -0.034 | 111.322
6 | 0.897 | 0.00731 | -0.034 | 122.759
6.5 | 0.952 | 0.00824 | -0.035 | 115.54
7 | 1.005 | 0.00873 | -0.035 | 115.18
7.5 | 1.055 | 0.00993 | -0.036 | 106.273
8 | 1.105 | 0.0111 | -0.036 | 99.56
8.5 | 1.15 | 0.01342 | -0.036 | 85.677
9 | 1.196 | 0.01526 | -0.037 | 78.371
9.5 | 1.238 | 0.01831 | -0.037 | 67.635
10 | 1.283 | 0.01935 | -0.038 | 66.305
10.5 | 1.325 | 0.02046 | -0.038 | 64.753
11 | 1.364 | 0.02166 | -0.039 | 62.99
11.5 | 1.401 | 0.02291 | -0.039 | 61.13
12 | 1.434 | 0.02439 | -0.04 | 58.816
12.5 | 1.465 | 0.02582 | -0.04 | 56.737
13 | 1.492 | 0.02747 | -0.041 | 54.321
13.5 | 1.517 | 0.02931 | -0.041 | 51.743
14 | 1.538 | 0.03112 | -0.042 | 49.415
14.5 | 1.554 | 0.03308 | -0.042 | 46.983
15 | 1.565 | 0.03528 | -0.042 | 44.366
15.5 | 1.572 | 0.03755 | -0.043 | 41.86
16 | 1.574 | 0.04009 | -0.043 | 39.27
16.5 | 1.573 | 0.04277 | -0.044 | 36.775
17 | 1.568 | 0.04585 | -0.044 | 34.198
17.5 | 1.559 | 0.04912 | -0.044 | 31.736
18 | 1.547 | 0.05263 | -0.045 | 29.39
18.5 | 1.532 | 0.05628 | -0.045 | 27.217
19 | 1.513 | 0.06073 | -0.045 | 24.909
19.5 | 1.487 | 0.06612 | -0.045 | 22.495
20 | 1.46 | 0.0709 | -0.046 | 20.596

## 50. Re 2M Mach 0.00 (2)
BIGFOIL.COM POLAR EXPORT
NACA63-219 a=0.5
NACA63-219 a=0.5 |  |  |  | Cl Max: | 1.4291 | at alpha= | 20 | deg
XFOIL ncrit=9 |  |  |  | L/D Max: | 123.929 | at alpha= | 6 | deg
Re: | 2000000 |  |  | Cd Min: | 0.08623 | at alpha= | 20 | deg
Mach: | 0 |  |  | Cl=0 at alpha= | -1.3226 | deg
|  |  |  | @ Cl=0.1, Cd= | 0.00581
|  |  |  | @ Cl=0.4, Cd= | 0.0059204
|  |  |  | @ Cl=0.6, Cd= | 0.0061672
alpha (deg) | Cl | Cd | Cm | Cl/Cd
-20 | -1.2989 | 0.07329 | -0.0354 | -17.7227
-19.5 | -1.3001 | 0.06663 | -0.0382 | -19.5122
-19 | -1.2979 | 0.06066 | -0.0405 | -21.3963
-18.5 | -1.294 | 0.05509 | -0.0424 | -23.4888
-18 | -1.2847 | 0.05037 | -0.0438 | -25.5053
-17.5 | -1.2728 | 0.04608 | -0.0448 | -27.6215
-17 | -1.2692 | 0.04115 | -0.0457 | -30.8433
-16 | -1.2426 | 0.03319 | -0.0477 | -37.439
-15.5 | -1.23 | 0.03024 | -0.0466 | -40.6746
-15 | -1.213 | 0.02761 | -0.0455 | -43.9334
-14.5 | -1.1928 | 0.02527 | -0.0443 | -47.2022
-14 | -1.1688 | 0.0233 | -0.043 | -50.1631
-13.5 | -1.1549 | 0.02081 | -0.0407 | -55.4974
-13 | -1.1324 | 0.01903 | -0.0386 | -59.506
-12.5 | -1.1066 | 0.01758 | -0.0364 | -62.9465
-12 | -1.0795 | 0.01638 | -0.0338 | -65.9035
-11.5 | -1.057 | 0.01521 | -0.0301 | -69.4938
-11 | -1.0335 | 0.01437 | -0.0256 | -71.9207
-10.5 | -0.993 | 0.01371 | -0.0238 | -72.4289
-10 | -0.9492 | 0.01307 | -0.0225 | -72.6243
-9.5 | -0.903 | 0.01246 | -0.0215 | -72.4719
-9 | -0.8545 | 0.01187 | -0.0208 | -71.9882
-8.5 | -0.8047 | 0.01132 | -0.0203 | -71.0866
-8 | -0.7542 | 0.01071 | -0.0199 | -70.4202
-7.5 | -0.7033 | 0.01007 | -0.0196 | -69.8411
-7 | -0.6506 | 0.0095 | -0.0196 | -68.4842
-6.5 | -0.5968 | 0.00896 | -0.0197 | -66.6071
-6 | -0.5427 | 0.00841 | -0.0199 | -64.5303
-5 | -0.4349 | 0.00705 | -0.0203 | -61.6879
-4.5 | -0.3787 | 0.0065 | -0.0208 | -58.2615
-4 | -0.3207 | 0.00621 | -0.0214 | -51.6425
-3.5 | -0.2614 | 0.00605 | -0.0222 | -43.2066
-3 | -0.2015 | 0.00598 | -0.0231 | -33.6957
-2.5 | -0.1415 | 0.00593 | -0.024 | -23.8617
-2 | -0.0814 | 0.00586 | -0.0249 | -13.8908
-1.5 | -0.0215 | 0.00584 | -0.0257 | -3.6815
-1 | 0.0391 | 0.00582 | -0.0267 | 6.7182
-0.5 | 0.0991 | 0.00581 | -0.0276 | 17.0568
0 | 0.1594 | 0.00581 | -0.0285 | 27.4355
0.5 | 0.2196 | 0.00581 | -0.0294 | 37.7969
1 | 0.2797 | 0.00585 | -0.0303 | 47.812
1.5 | 0.3398 | 0.00587 | -0.0312 | 57.8876
2 | 0.3996 | 0.00592 | -0.0321 | 67.5
2.5 | 0.4593 | 0.00598 | -0.033 | 76.806
3 | 0.5189 | 0.00602 | -0.0339 | 86.196
3.5 | 0.578 | 0.00613 | -0.0347 | 94.2904
4 | 0.6371 | 0.00623 | -0.0354 | 102.2632
4.5 | 0.6958 | 0.00635 | -0.0362 | 109.5748
5 | 0.7541 | 0.00648 | -0.0369 | 116.3735
5.5 | 0.8119 | 0.00665 | -0.0375 | 122.0902
6 | 0.8675 | 0.007 | -0.0378 | 123.9286
6.5 | 0.9204 | 0.00751 | -0.0378 | 122.5566
7 | 0.9686 | 0.0083 | -0.0371 | 116.6988
7.5 | 1.0128 | 0.00921 | -0.0359 | 109.9674
8 | 1.0516 | 0.01026 | -0.0338 | 102.4951
8.5 | 1.0878 | 0.0112 | -0.0313 | 97.125
9 | 1.1142 | 0.01216 | -0.0271 | 91.6283
9.5 | 1.1267 | 0.0133 | -0.021 | 84.7143
10 | 1.1457 | 0.01465 | -0.0167 | 78.2048
10.5 | 1.1627 | 0.01632 | -0.0128 | 71.2439
11 | 1.1792 | 0.01815 | -0.0092 | 64.9697
11.5 | 1.197 | 0.0202 | -0.0066 | 59.2574
12 | 1.2203 | 0.02243 | -0.0052 | 54.4048
12.5 | 1.2395 | 0.02481 | -0.0033 | 49.9597
13 | 1.2576 | 0.02737 | -0.0015 | 45.9481
13.5 | 1.2782 | 0.02988 | -0.0002 | 42.7778
14 | 1.2963 | 0.03275 | 0.0009 | 39.5817
14.5 | 1.314 | 0.03578 | 0.0019 | 36.7244
15 | 1.3324 | 0.03888 | 0.0025 | 34.2695
15.5 | 1.3466 | 0.04247 | 0.003 | 31.7071
16 | 1.3622 | 0.04608 | 0.0033 | 29.5616
16.5 | 1.3767 | 0.04992 | 0.0033 | 27.5781
17 | 1.3892 | 0.05408 | 0.0031 | 25.6879
17.5 | 1.3949 | 0.05913 | 0.0026 | 23.5904
18 | 1.4088 | 0.06341 | 0.0019 | 22.2173
18.5 | 1.4188 | 0.06828 | 0.0009 | 20.7791
19 | 1.4262 | 0.07357 | -0.0004 | 19.3856
19.5 | 1.4276 | 0.07982 | -0.0022 | 17.8852
20 | 1.4291 | 0.08623 | -0.0043 | 16.5731

## 51. Re 2M Mach 0.10 (1)
BIGFOIL.COM POLAR EXPORT
NACA63-219 a=0.5
NACA63-219 a=0.5 |  |  |  | Cl Max: | 1.561 | at alpha= | 15.5 | deg
JavaFoil+Calcfoil stall+Eppler ext transition |  |  |  | L/D Max: | 115.108 | at alpha= | 6.5 | deg
Re: | 2000000 |  |  | Cd Min: | 0.0062 | at alpha= | -2 | deg
Mach: | 0.1 |  |  | Cl=0 at alpha= | -1.3254 | deg
|  |  |  | @ Cl=0.1, Cd= | 0.0062105
|  |  |  | @ Cl=0.4, Cd= | 0.0064998
|  |  |  | @ Cl=0.6, Cd= | 0.0067947
alpha (deg) | Cl | Cd | Cm | Cl/Cd
-20 | -1.203 | 0.0966 | 0 | -12.456
-19.5 | -1.232 | 0.08596 | -0.001 | -14.337
-19 | -1.262 | 0.07446 | -0.001 | -16.95
-18.5 | -1.284 | 0.06648 | -0.002 | -19.321
-18 | -1.301 | 0.05947 | -0.002 | -21.884
-17.5 | -1.308 | 0.05468 | -0.003 | -23.916
-17 | -1.314 | 0.04875 | -0.003 | -26.955
-16.5 | -1.315 | 0.0445 | -0.004 | -29.544
-16 | -1.312 | 0.04075 | -0.005 | -32.186
-15.5 | -1.305 | 0.03709 | -0.005 | -35.194
-15 | -1.294 | 0.03421 | -0.006 | -37.837
-14.5 | -1.28 | 0.03156 | -0.006 | -40.554
-14 | -1.262 | 0.02892 | -0.007 | -43.624
-13.5 | -1.238 | 0.02657 | -0.007 | -46.606
-13 | -1.211 | 0.02447 | -0.008 | -49.5
-12.5 | -1.181 | 0.02272 | -0.009 | -51.957
-12 | -1.147 | 0.02111 | -0.009 | -54.358
-11.5 | -1.111 | 0.01967 | -0.01 | -56.496
-11 | -1.072 | 0.01836 | -0.011 | -58.411
-10.5 | -1.031 | 0.01721 | -0.011 | -59.915
-10 | -0.988 | 0.01613 | -0.012 | -61.225
-9.5 | -0.942 | 0.01522 | -0.013 | -61.89
-9 | -0.894 | 0.01431 | -0.013 | -62.47
-8.5 | -0.845 | 0.01349 | -0.014 | -62.606
-8 | -0.793 | 0.01277 | -0.015 | -62.125
-7.5 | -0.741 | 0.01206 | -0.016 | -61.376
-7 | -0.686 | 0.01141 | -0.016 | -60.156
-6.5 | -0.64 | 0.00934 | -0.017 | -68.459
-6 | -0.58 | 0.00785 | -0.018 | -73.864
-5.5 | -0.519 | 0.00705 | -0.019 | -73.617
-5 | -0.458 | 0.00674 | -0.019 | -68.013
-4.5 | -0.397 | 0.00659 | -0.02 | -60.191
-4 | -0.335 | 0.00644 | -0.021 | -52.01
-3.5 | -0.273 | 0.00633 | -0.021 | -43.082
-3 | -0.21 | 0.00631 | -0.022 | -33.3
-2.5 | -0.148 | 0.00627 | -0.023 | -23.562
-2 | -0.085 | 0.0062 | -0.023 | -13.716
-1.5 | -0.022 | 0.00622 | -0.024 | -3.591
-1 | 0.041 | 0.00622 | -0.025 | 6.511
-0.5 | 0.103 | 0.00621 | -0.026 | 16.634
0 | 0.166 | 0.00628 | -0.026 | 26.47
0.5 | 0.229 | 0.00632 | -0.027 | 36.225
1 | 0.292 | 0.00638 | -0.028 | 45.739
1.5 | 0.355 | 0.00642 | -0.028 | 55.232
2 | 0.417 | 0.00653 | -0.029 | 63.926
2.5 | 0.478 | 0.00656 | -0.03 | 72.938
3 | 0.541 | 0.00669 | -0.03 | 80.83
3.5 | 0.603 | 0.0068 | -0.031 | 88.675
4 | 0.665 | 0.00699 | -0.032 | 95.14
4.5 | 0.727 | 0.00712 | -0.032 | 102.033
5 | 0.788 | 0.00736 | -0.033 | 106.991
5.5 | 0.849 | 0.00761 | -0.034 | 111.564
6 | 0.9 | 0.00797 | -0.034 | 113.003
6.5 | 0.955 | 0.0083 | -0.035 | 115.108
7 | 1.009 | 0.00882 | -0.035 | 114.429
7.5 | 1.059 | 0.01006 | -0.036 | 105.303
8 | 1.109 | 0.01129 | -0.036 | 98.2
8.5 | 1.154 | 0.0137 | -0.037 | 84.204
9 | 1.2 | 0.0155 | -0.037 | 77.418
9.5 | 1.242 | 0.01853 | -0.037 | 67.046
10 | 1.287 | 0.0196 | -0.038 | 65.668
10.5 | 1.329 | 0.02074 | -0.038 | 64.061
11 | 1.367 | 0.02196 | -0.039 | 62.255
11.5 | 1.403 | 0.02331 | -0.039 | 60.187
12 | 1.436 | 0.02477 | -0.04 | 57.975
12.5 | 1.466 | 0.02631 | -0.04 | 55.693
13 | 1.492 | 0.02795 | -0.041 | 53.383
13.5 | 1.515 | 0.02981 | -0.041 | 50.818
14 | 1.534 | 0.0317 | -0.042 | 48.384
14.5 | 1.549 | 0.03375 | -0.042 | 45.896
15 | 1.557 | 0.03601 | -0.043 | 43.244
15.5 | 1.561 | 0.03859 | -0.043 | 40.452
16 | 1.56 | 0.04127 | -0.043 | 37.805
16.5 | 1.556 | 0.04385 | -0.044 | 35.487
17 | 1.547 | 0.04706 | -0.044 | 32.88
17.5 | 1.535 | 0.05034 | -0.044 | 30.489
18 | 1.518 | 0.05432 | -0.045 | 27.952
18.5 | 1.498 | 0.05869 | -0.045 | 25.521
19 | 1.475 | 0.06288 | -0.045 | 23.461
19.5 | 1.445 | 0.06876 | -0.045 | 21.017
20 | 1.413 | 0.07405 | -0.046 | 19.08

## 52. Re 2M Mach 0.10 (2)
BIGFOIL.COM POLAR EXPORT
NACA63-219 a=0.5
NACA63-219 a=0.5 |  |  |  | Cl Max: | 1.4181 | at alpha= | 20 | deg
XFOIL ncrit=9 |  |  |  | L/D Max: | 124.225 | at alpha= | 6 | deg
Re: | 2000000 |  |  | Cd Min: | 0.08992 | at alpha= | 20 | deg
Mach: | 0.1 |  |  | Cl=0 at alpha= | -1.323 | deg
|  |  |  | @ Cl=0.1, Cd= | 0.00583
|  |  |  | @ Cl=0.4, Cd= | 0.0059381
|  |  |  | @ Cl=0.6, Cd= | 0.0061938
alpha (deg) | Cl | Cd | Cm | Cl/Cd
-20 | -1.2757 | 0.07848 | -0.0344 | -16.2551
-19.5 | -1.281 | 0.07102 | -0.0378 | -18.0372
-19 | -1.2807 | 0.06456 | -0.0405 | -19.8374
-18.5 | -1.2792 | 0.0585 | -0.0427 | -21.8667
-18 | -1.2723 | 0.05332 | -0.0443 | -23.8616
-17.5 | -1.2626 | 0.04862 | -0.0456 | -25.9687
-17 | -1.2507 | 0.04433 | -0.0465 | -28.2134
-16 | -1.2338 | 0.035 | -0.0491 | -35.2514
-15.5 | -1.223 | 0.03177 | -0.0481 | -38.4954
-15 | -1.207 | 0.02894 | -0.0471 | -41.707
-14.5 | -1.1882 | 0.02639 | -0.0459 | -45.0246
-14 | -1.1653 | 0.02423 | -0.0446 | -48.0933
-13 | -1.1289 | 0.01973 | -0.0405 | -57.2174
-12.5 | -1.1038 | 0.01814 | -0.0383 | -60.849
-12 | -1.077 | 0.01681 | -0.0358 | -64.069
-11.5 | -1.0515 | 0.01562 | -0.0327 | -67.3175
-11 | -1.0321 | 0.01457 | -0.0278 | -70.8373
-10.5 | -0.9959 | 0.01388 | -0.0252 | -71.7507
-10 | -0.9521 | 0.01326 | -0.0237 | -71.8024
-9.5 | -0.9071 | 0.01259 | -0.0224 | -72.0492
-9 | -0.8585 | 0.012 | -0.0216 | -71.5417
-8.5 | -0.8086 | 0.01144 | -0.021 | -70.6818
-8 | -0.7581 | 0.01082 | -0.0205 | -70.0647
-7.5 | -0.707 | 0.01018 | -0.0201 | -69.4499
-7 | -0.6542 | 0.00958 | -0.02 | -68.2881
-6.5 | -0.6002 | 0.00904 | -0.02 | -66.3938
-6 | -0.5459 | 0.00847 | -0.0202 | -64.451
-5.5 | -0.4922 | 0.00774 | -0.0203 | -63.5917
-5 | -0.4375 | 0.0071 | -0.0205 | -61.6197
-4.5 | -0.3811 | 0.00653 | -0.021 | -58.3614
-4 | -0.3229 | 0.00623 | -0.0216 | -51.8299
-3.5 | -0.2631 | 0.00607 | -0.0224 | -43.3443
-3 | -0.2027 | 0.006 | -0.0233 | -33.7833
-2.5 | -0.1424 | 0.00594 | -0.0241 | -23.9731
-2 | -0.0819 | 0.00587 | -0.025 | -13.9523
-1.5 | -0.0216 | 0.00586 | -0.0259 | -3.686
-1 | 0.0394 | 0.00584 | -0.0268 | 6.7466
-0.5 | 0.0998 | 0.00583 | -0.0277 | 17.1184
0 | 0.1606 | 0.00583 | -0.0287 | 27.5472
0.5 | 0.221 | 0.00583 | -0.0296 | 37.9074
1 | 0.2816 | 0.00587 | -0.0305 | 47.9727
1.5 | 0.342 | 0.00589 | -0.0314 | 58.0645
2 | 0.4023 | 0.00594 | -0.0323 | 67.7273
2.5 | 0.4623 | 0.006 | -0.0332 | 77.05
3 | 0.5224 | 0.00604 | -0.034 | 86.4901
3.5 | 0.5818 | 0.00616 | -0.0348 | 94.4481
4.5 | 0.7003 | 0.00638 | -0.0363 | 109.7649
5 | 0.7592 | 0.00651 | -0.037 | 116.6206
5.5 | 0.8174 | 0.00669 | -0.0376 | 122.1824
6 | 0.8733 | 0.00703 | -0.0379 | 124.2248
6.5 | 0.926 | 0.00759 | -0.0378 | 122.0026
7 | 0.9742 | 0.00839 | -0.037 | 116.1144
7.5 | 1.0176 | 0.00934 | -0.0355 | 108.9507
8 | 1.0562 | 0.01037 | -0.0333 | 101.8515
8.5 | 1.0902 | 0.01138 | -0.0304 | 95.7996
9 | 1.1103 | 0.01235 | -0.025 | 89.9028
9.5 | 1.125 | 0.0136 | -0.0195 | 82.7206
10 | 1.1437 | 0.01506 | -0.0153 | 75.9429
10.5 | 1.1602 | 0.01686 | -0.0114 | 68.8138
11 | 1.176 | 0.01879 | -0.0078 | 62.5865
11.5 | 1.1977 | 0.02094 | -0.006 | 57.1968
12 | 1.2169 | 0.0233 | -0.004 | 52.2275
12.5 | 1.2366 | 0.02571 | -0.0021 | 48.098
13 | 1.2538 | 0.02842 | -0.0004 | 44.1168
13.5 | 1.2749 | 0.03101 | 0.0008 | 41.1125
14 | 1.2915 | 0.0341 | 0.002 | 37.8739
14.5 | 1.3102 | 0.03716 | 0.0028 | 35.2583
15 | 1.3275 | 0.04047 | 0.0035 | 32.8021
15.5 | 1.3395 | 0.04438 | 0.004 | 30.1825
16 | 1.3573 | 0.0479 | 0.0041 | 28.3361
16.5 | 1.3705 | 0.05197 | 0.004 | 26.371
17 | 1.3815 | 0.05643 | 0.0038 | 24.4817
17.5 | 1.3886 | 0.06146 | 0.0032 | 22.5936
18 | 1.4014 | 0.06602 | 0.0023 | 21.2269
18.5 | 1.4101 | 0.07118 | 0.0012 | 19.8103
19 | 1.4154 | 0.07688 | -0.0003 | 18.4105
19.5 | 1.412 | 0.08395 | -0.0024 | 16.8195
20 | 1.4181 | 0.08992 | -0.0045 | 15.7707

## 53. Re 2M Mach 0.25 (1)
BIGFOIL.COM POLAR EXPORT
NACA63-219 a=0.5
NACA63-219 a=0.5 |  |  |  | Cl Max: | 1.496 | at alpha= | 14 | deg
JavaFoil+Calcfoil stall+Eppler ext transition |  |  |  | L/D Max: | 112.133 | at alpha= | 6.5 | deg
Re: | 2000000 |  |  | Cd Min: | 0.0063 | at alpha= | -2 | deg
Mach: | 0.25 |  |  | Cl=0 at alpha= | -1.3231 | deg
|  |  |  | @ Cl=0.1, Cd= | 0.0063109
|  |  |  | @ Cl=0.4, Cd= | 0.0065554
|  |  |  | @ Cl=0.6, Cd= | 0.0069155
alpha (deg) | Cl | Cd | Cm | Cl/Cd
-19.5 | -0.877 | 0.16001 | -0.001 | -5.483
-19 | -0.931 | 0.14691 | -0.001 | -6.337
-18.5 | -0.984 | 0.13227 | -0.001 | -7.44
-18 | -1.041 | 0.11085 | -0.002 | -9.39
-17.5 | -1.096 | 0.08733 | -0.003 | -12.548
-17 | -1.14 | 0.07076 | -0.003 | -16.112
-16.5 | -1.172 | 0.06044 | -0.004 | -19.386
-16 | -1.194 | 0.05313 | -0.004 | -22.477
-15.5 | -1.213 | 0.04575 | -0.005 | -26.522
-15 | -1.222 | 0.04112 | -0.006 | -29.725
-14.5 | -1.224 | 0.03735 | -0.006 | -32.776
-14 | -1.221 | 0.03369 | -0.007 | -36.25
-13.5 | -1.208 | 0.03083 | -0.008 | -39.185
-13 | -1.191 | 0.02812 | -0.008 | -42.354
-12.5 | -1.17 | 0.02551 | -0.009 | -45.845
-12 | -1.143 | 0.02344 | -0.01 | -48.772
-11.5 | -1.112 | 0.02168 | -0.01 | -51.318
-11 | -1.078 | 0.02011 | -0.011 | -53.617
-10.5 | -1.04 | 0.01869 | -0.012 | -55.661
-10 | -0.999 | 0.01747 | -0.012 | -57.166
-9.5 | -0.955 | 0.01635 | -0.013 | -58.405
-9 | -0.908 | 0.01531 | -0.014 | -59.322
-8.5 | -0.859 | 0.0144 | -0.014 | -59.663
-8 | -0.808 | 0.0135 | -0.015 | -59.862
-7.5 | -0.755 | 0.01274 | -0.016 | -59.264
-7 | -0.7 | 0.01197 | -0.017 | -58.491
-6.5 | -0.648 | 0.01018 | -0.017 | -63.623
-6 | -0.595 | 0.00824 | -0.018 | -72.234
-5.5 | -0.533 | 0.00749 | -0.019 | -71.14
-5 | -0.47 | 0.00686 | -0.02 | -68.555
-4.5 | -0.407 | 0.00669 | -0.021 | -60.93
-4 | -0.344 | 0.00654 | -0.021 | -52.599
-3.5 | -0.28 | 0.00644 | -0.022 | -43.486
-3 | -0.216 | 0.0064 | -0.023 | -33.773
-2.5 | -0.152 | 0.00633 | -0.023 | -23.968
-2 | -0.087 | 0.0063 | -0.024 | -13.87
-1.5 | -0.023 | 0.00633 | -0.025 | -3.626
-1 | 0.042 | 0.00632 | -0.026 | 6.583
-0.5 | 0.106 | 0.00631 | -0.026 | 16.827
0 | 0.171 | 0.00634 | -0.027 | 26.933
0.5 | 0.235 | 0.00639 | -0.028 | 36.843
1 | 0.3 | 0.00645 | -0.028 | 46.536
1.5 | 0.364 | 0.0065 | -0.029 | 56.074
2 | 0.429 | 0.0066 | -0.03 | 64.965
2.5 | 0.491 | 0.0067 | -0.031 | 73.345
3 | 0.555 | 0.00681 | -0.031 | 81.558
3.5 | 0.619 | 0.00696 | -0.032 | 89.01
4 | 0.683 | 0.00711 | -0.033 | 96.021
4.5 | 0.746 | 0.00733 | -0.033 | 101.849
5 | 0.805 | 0.00741 | -0.034 | 108.569
5.5 | 0.862 | 0.00793 | -0.034 | 108.779
6 | 0.92 | 0.00829 | -0.035 | 111.01
6.5 | 0.976 | 0.00871 | -0.036 | 112.133
7 | 1.031 | 0.00941 | -0.036 | 109.604
7.5 | 1.081 | 0.01091 | -0.036 | 99.096
8 | 1.131 | 0.01227 | -0.037 | 92.12
8.5 | 1.175 | 0.01538 | -0.037 | 76.379
9 | 1.218 | 0.01876 | -0.038 | 64.928
9.5 | 1.264 | 0.01989 | -0.038 | 63.558
10 | 1.307 | 0.02112 | -0.039 | 61.894
10.5 | 1.346 | 0.02246 | -0.039 | 59.934
11 | 1.381 | 0.02385 | -0.04 | 57.897
11.5 | 1.412 | 0.02547 | -0.04 | 55.432
12 | 1.439 | 0.02716 | -0.041 | 52.982
12.5 | 1.461 | 0.02902 | -0.041 | 50.332
13 | 1.478 | 0.03099 | -0.042 | 47.695
13.5 | 1.49 | 0.03311 | -0.042 | 44.991
14 | 1.496 | 0.03566 | -0.043 | 41.938
14.5 | 1.495 | 0.0383 | -0.043 | 39.044
15 | 1.484 | 0.04128 | -0.043 | 35.958
15.5 | 1.467 | 0.04441 | -0.044 | 33.024
16 | 1.441 | 0.04829 | -0.044 | 29.842
16.5 | 1.408 | 0.05254 | -0.044 | 26.806
17 | 1.368 | 0.05752 | -0.045 | 23.788
17.5 | 1.322 | 0.06323 | -0.045 | 20.907
18 | 1.268 | 0.07054 | -0.045 | 17.974
18.5 | 1.205 | 0.08103 | -0.044 | 14.868
19 | 1.136 | 0.09283 | -0.044 | 12.241

## 54. Re 2M Mach 0.25 (2)
BIGFOIL.COM POLAR EXPORT
NACA63-219 a=0.5
NACA63-219 a=0.5 |  |  |  | Cl Max: | 1.3549 | at alpha= | 18 | deg
XFOIL ncrit=9 |  |  |  | L/D Max: | 124.102 | at alpha= | 6 | deg
Re: | 2000000 |  |  | Cd Min: | 0.11166 | at alpha= | 20 | deg
Mach: | 0.25 |  |  | Cl=0 at alpha= | -1.3256 | deg
|  |  |  | @ Cl=0.1, Cd= | 0.00592
|  |  |  | @ Cl=0.4, Cd= | 0.0060419
|  |  |  | @ Cl=0.6, Cd= | 0.0062651
alpha (deg) | Cl | Cd | Cm | Cl/Cd
-20 | -1.1294 | 0.11106 | -0.023 | -10.1693
-19.5 | -1.1495 | 0.09988 | -0.0295 | -11.5088
-19 | -1.163 | 0.09009 | -0.0349 | -12.9093
-18.5 | -1.1741 | 0.08103 | -0.0396 | -14.4897
-18 | -1.1824 | 0.07275 | -0.0435 | -16.2529
-17.5 | -1.1837 | 0.0657 | -0.0464 | -18.0167
-16 | -1.1696 | 0.04746 | -0.0537 | -24.6439
-15.5 | -1.1736 | 0.04184 | -0.0541 | -28.0497
-15 | -1.1652 | 0.03752 | -0.054 | -31.0554
-14.5 | -1.1522 | 0.0338 | -0.0535 | -34.0888
-14 | -1.1369 | 0.03048 | -0.0526 | -37.2999
-13.5 | -1.1193 | 0.0275 | -0.0513 | -40.7018
-13 | -1.1028 | 0.02461 | -0.0496 | -44.8111
-12.5 | -1.0851 | 0.02197 | -0.0476 | -49.3901
-12 | -1.0615 | 0.01989 | -0.0454 | -53.3685
-11.5 | -1.0348 | 0.01815 | -0.0429 | -57.0138
-11 | -1.0086 | 0.01656 | -0.04 | -60.9058
-10.5 | -0.9861 | 0.01512 | -0.0361 | -65.2183
-10 | -0.9622 | 0.01416 | -0.0312 | -67.952
-9.5 | -0.9233 | 0.01343 | -0.0283 | -68.7491
-9 | -0.8784 | 0.01269 | -0.0264 | -69.2199
-8.5 | -0.8295 | 0.01204 | -0.025 | -68.8953
-8 | -0.7785 | 0.0114 | -0.0239 | -68.2895
-7.5 | -0.7269 | 0.01072 | -0.0231 | -67.8078
-7 | -0.674 | 0.01002 | -0.0224 | -67.2655
-6 | -0.5632 | 0.00881 | -0.0219 | -63.9274
-5.5 | -0.508 | 0.00809 | -0.0218 | -62.7936
-5 | -0.4519 | 0.00736 | -0.0218 | -61.3995
-4.5 | -0.3945 | 0.00671 | -0.0221 | -58.7928
-4 | -0.3344 | 0.00636 | -0.0226 | -52.5786
-3.5 | -0.2725 | 0.00617 | -0.0233 | -44.1653
-2.5 | -0.1474 | 0.00601 | -0.025 | -24.5258
-2 | -0.0848 | 0.00596 | -0.0259 | -14.2282
-1.5 | -0.0219 | 0.00593 | -0.0268 | -3.6931
-1 | 0.0409 | 0.00592 | -0.0277 | 6.9088
-0.5 | 0.1036 | 0.00592 | -0.0286 | 17.5
0 | 0.1666 | 0.00592 | -0.0296 | 28.1419
0.5 | 0.229 | 0.00595 | -0.0305 | 38.4874
1 | 0.292 | 0.00596 | -0.0315 | 48.9933
1.5 | 0.3542 | 0.00602 | -0.0323 | 58.8372
2 | 0.417 | 0.00605 | -0.0333 | 68.9256
2.5 | 0.479 | 0.00612 | -0.0341 | 78.268
3 | 0.5414 | 0.00618 | -0.0349 | 87.6052
3.5 | 0.6034 | 0.00627 | -0.0357 | 96.236
4 | 0.6647 | 0.0064 | -0.0364 | 103.8594
4.5 | 0.7257 | 0.00656 | -0.037 | 110.625
5 | 0.7868 | 0.00671 | -0.0376 | 117.2578
5.5 | 0.8472 | 0.00691 | -0.038 | 122.6049
6 | 0.9047 | 0.00729 | -0.0381 | 124.1015
6.5 | 0.9573 | 0.00795 | -0.0374 | 120.4151
7 | 1.0029 | 0.00892 | -0.0358 | 112.4327
7.5 | 1.0428 | 0.00999 | -0.0332 | 104.3844
8 | 1.0738 | 0.01115 | -0.0293 | 96.3049
8.5 | 1.0863 | 0.0123 | -0.0224 | 88.3171
9 | 1.0981 | 0.01394 | -0.0166 | 78.7733
9.5 | 1.1163 | 0.01568 | -0.0123 | 71.1926
10 | 1.1331 | 0.01772 | -0.0084 | 63.9447
11 | 1.1589 | 0.02265 | -0.0011 | 51.1656
12 | 1.2 | 0.02816 | 0.0018 | 42.6136
12.5 | 1.2174 | 0.0312 | 0.0035 | 39.0192
13 | 1.2381 | 0.0342 | 0.0048 | 36.2018
13.5 | 1.254 | 0.03773 | 0.0059 | 33.2362
14 | 1.2723 | 0.04123 | 0.0067 | 30.8586
14.5 | 1.2879 | 0.04509 | 0.0073 | 28.5629
15 | 1.2987 | 0.04956 | 0.0077 | 26.2046
15.5 | 1.3145 | 0.05372 | 0.0077 | 24.4695
16 | 1.3271 | 0.05836 | 0.0075 | 22.7399
16.5 | 1.3326 | 0.06391 | 0.0069 | 20.8512
17 | 1.3411 | 0.06936 | 0.006 | 19.3354
17.5 | 1.3494 | 0.07499 | 0.0047 | 17.9944
18 | 1.3549 | 0.08118 | 0.0031 | 16.6901
18.5 | 1.3546 | 0.08827 | 0.0008 | 15.3461
19 | 1.352 | 0.09594 | -0.002 | 14.0921
19.5 | 1.3489 | 0.1039 | -0.0053 | 12.9827
20 | 1.3485 | 0.11166 | -0.0088 | 12.0768

## 55. Re 2M Mach 0.50 (1)
BIGFOIL.COM POLAR EXPORT
NACA63-219 a=0.5
NACA63-219 a=0.5 |  |  |  | Cl Max: | 1.308 | at alpha= | 10 | deg
JavaFoil+Calcfoil stall+Eppler ext transition |  |  |  | L/D Max: | 98.985 | at alpha= | 6 | deg
Re: | 2000000 |  |  | Cd Min: | 0.00661 | at alpha= | -1.5 | deg
Mach: | 0.5 |  |  | Cl=0 at alpha= | -1.3219 | deg
|  |  |  | @ Cl=0.1, Cd= | 0.0066794
|  |  |  | @ Cl=0.4, Cd= | 0.0069993
|  |  |  | @ Cl=0.6, Cd= | 0.0075853
alpha (deg) | Cl | Cd | Cm | Cl/Cd
-20 | -1.066 | 0.17939 | 0 | -5.94
-19.5 | -1.034 | 0.17544 | -0.001 | -5.894
-19 | -1.006 | 0.16968 | -0.001 | -5.926
-18.5 | -0.978 | 0.16474 | -0.001 | -5.936
-18 | -0.952 | 0.16272 | -0.002 | -5.852
-17.5 | -0.921 | 0.15445 | -0.002 | -5.963
-17 | -0.892 | 0.1508 | -0.002 | -5.917
-16.5 | -0.864 | 0.14368 | -0.003 | -6.016
-16 | -0.837 | 0.13928 | -0.003 | -6.011
-15.5 | -0.807 | 0.13717 | -0.003 | -5.88
-15 | -0.778 | 0.13134 | -0.004 | -5.926
-14.5 | -0.752 | 0.12617 | -0.004 | -5.957
-14 | -0.721 | 0.12155 | -0.004 | -5.931
-13.5 | -0.693 | 0.11562 | -0.004 | -5.992
-13 | -0.665 | 0.11169 | -0.005 | -5.952
-12.5 | -0.637 | 0.11037 | -0.005 | -5.768
-12 | -0.608 | 0.10274 | -0.005 | -5.914
-11.5 | -0.58 | 0.09657 | -0.006 | -6.004
-11 | -0.552 | 0.0893 | -0.006 | -6.176
-10.5 | -0.785 | 0.03783 | -0.012 | -20.756
-10 | -0.922 | 0.02743 | -0.013 | -33.615
-9.5 | -0.941 | 0.02382 | -0.014 | -39.517
-9 | -0.929 | 0.02136 | -0.015 | -43.464
-8.5 | -0.899 | 0.01951 | -0.016 | -46.052
-8 | -0.858 | 0.01788 | -0.017 | -47.98
-7.5 | -0.81 | 0.01652 | -0.017 | -49.031
-7 | -0.756 | 0.01527 | -0.018 | -49.526
-6.5 | -0.699 | 0.0141 | -0.019 | -49.553
-6 | -0.638 | 0.01314 | -0.02 | -48.548
-5.5 | -0.583 | 0.00934 | -0.021 | -62.47
-5 | -0.524 | 0.00813 | -0.022 | -64.387
-4.5 | -0.454 | 0.00724 | -0.023 | -62.747
-4 | -0.384 | 0.00706 | -0.024 | -54.318
-3.5 | -0.313 | 0.00689 | -0.025 | -45.415
-3 | -0.241 | 0.00679 | -0.025 | -35.546
-2.5 | -0.169 | 0.00668 | -0.026 | -25.358
-2 | -0.098 | 0.00663 | -0.027 | -14.718
-1.5 | -0.026 | 0.00661 | -0.028 | -3.886
-1 | 0.047 | 0.00665 | -0.029 | 6.994
-0.5 | 0.119 | 0.00669 | -0.029 | 17.74
0 | 0.191 | 0.00669 | -0.03 | 28.542
0.5 | 0.263 | 0.00676 | -0.031 | 38.925
1 | 0.335 | 0.0069 | -0.032 | 48.609
1.5 | 0.407 | 0.00701 | -0.033 | 58.161
2 | 0.48 | 0.00721 | -0.033 | 66.512
2.5 | 0.544 | 0.00705 | -0.034 | 77.135
3 | 0.612 | 0.0077 | -0.035 | 79.541
3.5 | 0.681 | 0.00793 | -0.035 | 85.849
4 | 0.748 | 0.00826 | -0.036 | 90.616
4.5 | 0.815 | 0.00863 | -0.037 | 94.398
5 | 0.881 | 0.009 | -0.037 | 97.863
5.5 | 0.945 | 0.00958 | -0.038 | 98.629
6 | 1.007 | 0.01017 | -0.038 | 98.985
6.5 | 1.064 | 0.01164 | -0.039 | 91.403
7 | 1.118 | 0.01357 | -0.039 | 82.442
7.5 | 1.166 | 0.01701 | -0.04 | 68.53
8 | 1.208 | 0.02212 | -0.04 | 54.603
8.5 | 1.25 | 0.02385 | -0.041 | 52.411
9 | 1.284 | 0.02583 | -0.041 | 49.696
9.5 | 1.306 | 0.02802 | -0.042 | 46.615
10 | 1.308 | 0.03089 | -0.042 | 42.335
10.5 | 1.265 | 0.0341 | -0.043 | 37.094
11 | 1.084 | 0.03934 | -0.043 | 27.56
11.5 | 0.727 | 0.08687 | -0.021 | 8.364
12 | 0.755 | 0.10145 | -0.022 | 7.441
12.5 | 0.782 | 0.10391 | -0.022 | 7.527
13 | 0.81 | 0.11059 | -0.023 | 7.326
13.5 | 0.839 | 0.11299 | -0.024 | 7.423
14 | 0.867 | 0.12138 | -0.025 | 7.139
14.5 | 0.898 | 0.12929 | -0.028 | 6.942
15 | 0.924 | 0.13315 | -0.027 | 6.936

## 56. Re 2M Mach 0.50 (2)
BIGFOIL.COM POLAR EXPORT
NACA63-219 a=0.5
NACA63-219 a=0.5 |  |  |  | Cl Max: | 1.1677 | at alpha= | 14 | deg
XFOIL ncrit=9 |  |  |  | L/D Max: | 122.613 | at alpha= | 5.5 | deg
Re: | 2000000 |  |  | Cd Min: | 0.181 | at alpha= | 19 | deg
Mach: | 0.5 |  |  | Cl=0 at alpha= | -1.3317 | deg
|  |  |  | @ Cl=0.1, Cd= | 0.0063257
|  |  |  | @ Cl=0.4, Cd= | 0.0065016
|  |  |  | @ Cl=0.6, Cd= | 0.0067694
alpha (deg) | Cl | Cd | Cm | Cl/Cd
-17 | -0.7421 | 0.15228 | -0.006 | -4.8733
-16.5 | -0.7617 | 0.13842 | -0.0156 | -5.5028
-16 | -0.7843 | 0.12476 | -0.0251 | -6.2865
-15.5 | -0.8092 | 0.11131 | -0.0344 | -7.2698
-15 | -0.8336 | 0.09863 | -0.0429 | -8.4518
-14.5 | -0.8584 | 0.08665 | -0.0506 | -9.9065
-14 | -0.8806 | 0.07576 | -0.057 | -11.6235
-13 | -0.9074 | 0.05799 | -0.0652 | -15.6475
-12.5 | -0.9131 | 0.05081 | -0.0671 | -17.9709
-12 | -0.9138 | 0.0445 | -0.068 | -20.5348
-11.5 | -0.9106 | 0.03897 | -0.0678 | -23.3667
-11 | -0.9032 | 0.0341 | -0.0669 | -26.4868
-10.5 | -0.897 | 0.02956 | -0.0652 | -30.3451
-10 | -0.8836 | 0.02569 | -0.063 | -34.3947
-9.5 | -0.8642 | 0.02244 | -0.0603 | -38.5116
-9 | -0.84 | 0.01963 | -0.0572 | -42.7916
-8.5 | -0.8162 | 0.01709 | -0.0537 | -47.7589
-8 | -0.7843 | 0.01516 | -0.05 | -51.7348
-7 | -0.7298 | 0.01238 | -0.0388 | -58.9499
-6.5 | -0.6831 | 0.0114 | -0.0351 | -59.9211
-5.5 | -0.5715 | 0.00961 | -0.0306 | -59.4693
-5 | -0.5117 | 0.00872 | -0.0292 | -58.6812
-4.5 | -0.451 | 0.00773 | -0.0281 | -58.3441
-4 | -0.3865 | 0.00697 | -0.0276 | -55.4519
-3.5 | -0.3157 | 0.00662 | -0.0279 | -47.6888
-3 | -0.2431 | 0.00653 | -0.0284 | -37.2282
-2.5 | -0.17 | 0.00642 | -0.0291 | -26.4798
-2 | -0.0974 | 0.00637 | -0.0299 | -15.2904
-1.5 | -0.0245 | 0.00633 | -0.0308 | -3.8705
-1 | 0.0483 | 0.00634 | -0.0317 | 7.6183
-0.5 | 0.1207 | 0.00632 | -0.0327 | 19.0981
0 | 0.1935 | 0.00637 | -0.0337 | 30.3768
0.5 | 0.2656 | 0.00638 | -0.0346 | 41.6301
1 | 0.3382 | 0.00645 | -0.0355 | 52.4341
1.5 | 0.4101 | 0.00651 | -0.0363 | 62.9954
2 | 0.4826 | 0.00659 | -0.0372 | 73.2322
2.5 | 0.5543 | 0.00669 | -0.0378 | 82.855
3.5 | 0.6982 | 0.00694 | -0.0388 | 100.6052
4 | 0.769 | 0.00713 | -0.039 | 107.8541
4.5 | 0.8392 | 0.00736 | -0.0389 | 114.0217
5 | 0.9086 | 0.00763 | -0.0385 | 119.0826
5.5 | 0.976 | 0.00796 | -0.0377 | 122.6131
6 | 1.0317 | 0.00869 | -0.0351 | 118.7227
7 | 1.0503 | 0.01214 | -0.0182 | 86.5157
7.5 | 1.0505 | 0.015 | -0.0111 | 70.0333
8 | 1.049 | 0.0184 | -0.0049 | 57.0109
8.5 | 1.0539 | 0.02182 | 0 | 48.2997
9 | 1.0636 | 0.02523 | 0.0041 | 42.1562
9.5 | 1.0722 | 0.02895 | 0.0076 | 37.0363
10 | 1.0788 | 0.03313 | 0.0106 | 32.5626
10.5 | 1.0849 | 0.03764 | 0.0131 | 28.8231
11.5 | 1.1076 | 0.04654 | 0.0169 | 23.7989
13 | 1.1553 | 0.06251 | 0.0162 | 18.4818
13.5 | 1.1617 | 0.06892 | 0.0156 | 16.8558
14 | 1.1677 | 0.07568 | 0.0145 | 15.4294
14.5 | 1.1666 | 0.08352 | 0.0125 | 13.9679
15 | 1.1619 | 0.09209 | 0.0096 | 12.617
15.5 | 1.1565 | 0.10118 | 0.0061 | 11.4301
16 | 1.149 | 0.11087 | 0.0017 | 10.3635
16.5 | 1.1391 | 0.12125 | -0.0037 | 9.3946
17 | 1.1262 | 0.13239 | -0.01 | 8.5067
17.5 | 1.1126 | 0.14399 | -0.0171 | 7.7269
18 | 1.0974 | 0.15616 | -0.025 | 7.0274
18.5 | 1.0842 | 0.16847 | -0.0334 | 6.4356
19 | 1.0719 | 0.181 | -0.0421 | 5.9221

## 57. Re 3M Mach 0.00 (1)
BIGFOIL.COM POLAR EXPORT
NACA63-219 a=0.5
NACA63-219 a=0.5 |  |  |  | Cl Max: | 1.58 | at alpha= | 16 | deg
JavaFoil+Calcfoil stall+Eppler ext transition |  |  |  | L/D Max: | 120.584 | at alpha= | 6 | deg
Re: | 3000000 |  |  | Cd Min: | 0.00586 | at alpha= | -1 | deg
Mach: | 0 |  |  | Cl=0 at alpha= | -1.3226 | deg
|  |  |  | @ Cl=0.1, Cd= | 0.0059267
|  |  |  | @ Cl=0.4, Cd= | 0.0061131
|  |  |  | @ Cl=0.6, Cd= | 0.00644
alpha (deg) | Cl | Cd | Cm | Cl/Cd
-20 | -1.271 | 0.07341 | 0 | -17.308
-19.5 | -1.293 | 0.06647 | -0.001 | -19.448
-19 | -1.31 | 0.06112 | -0.001 | -21.438
-18.5 | -1.327 | 0.05537 | -0.002 | -23.966
-18 | -1.339 | 0.04989 | -0.002 | -26.847
-17.5 | -1.342 | 0.04593 | -0.003 | -29.22
-17 | -1.341 | 0.04252 | -0.003 | -31.544
-16.5 | -1.339 | 0.03863 | -0.004 | -34.671
-16 | -1.333 | 0.03523 | -0.005 | -37.84
-15.5 | -1.323 | 0.03253 | -0.005 | -40.67
-15 | -1.31 | 0.03004 | -0.006 | -43.594
-14.5 | -1.293 | 0.02761 | -0.006 | -46.844
-14 | -1.272 | 0.02564 | -0.007 | -49.628
-13.5 | -1.247 | 0.02356 | -0.008 | -52.925
-13 | -1.218 | 0.02182 | -0.008 | -55.827
-12.5 | -1.187 | 0.02028 | -0.009 | -58.492
-12 | -1.152 | 0.0189 | -0.009 | -60.964
-11.5 | -1.115 | 0.01764 | -0.01 | -63.192
-11 | -1.075 | 0.01649 | -0.011 | -65.203
-10.5 | -1.034 | 0.01548 | -0.011 | -66.756
-10 | -0.989 | 0.01455 | -0.012 | -67.991
-9.5 | -0.943 | 0.0137 | -0.013 | -68.881
-9 | -0.895 | 0.0129 | -0.013 | -69.416
-8.5 | -0.846 | 0.01226 | -0.014 | -68.984
-8 | -0.794 | 0.01162 | -0.015 | -68.33
-7.5 | -0.741 | 0.011 | -0.016 | -67.379
-7 | -0.687 | 0.01044 | -0.016 | -65.817
-6.5 | -0.637 | 0.00894 | -0.017 | -71.191
-6 | -0.577 | 0.00824 | -0.018 | -69.979
-5.5 | -0.517 | 0.00724 | -0.019 | -71.401
-5 | -0.456 | 0.00677 | -0.019 | -67.394
-4.5 | -0.395 | 0.00628 | -0.02 | -62.822
-4 | -0.333 | 0.00615 | -0.021 | -54.135
-3.5 | -0.271 | 0.00601 | -0.021 | -45.106
-3 | -0.209 | 0.00596 | -0.022 | -35.097
-2.5 | -0.147 | 0.00595 | -0.023 | -24.678
-2 | -0.085 | 0.00592 | -0.023 | -14.292
-1.5 | -0.022 | 0.00587 | -0.024 | -3.784
-1 | 0.04 | 0.00586 | -0.025 | 6.878
-0.5 | 0.103 | 0.00593 | -0.025 | 17.349
0 | 0.165 | 0.00595 | -0.026 | 27.805
0.5 | 0.228 | 0.00596 | -0.027 | 38.268
1 | 0.29 | 0.00601 | -0.027 | 48.291
1.5 | 0.353 | 0.00606 | -0.028 | 58.24
2 | 0.415 | 0.00613 | -0.029 | 67.751
2.5 | 0.476 | 0.00623 | -0.03 | 76.429
3 | 0.538 | 0.00636 | -0.03 | 84.618
3.5 | 0.6 | 0.00644 | -0.031 | 93.103
4 | 0.662 | 0.0066 | -0.032 | 100.167
4.5 | 0.723 | 0.00672 | -0.032 | 107.582
5 | 0.784 | 0.00692 | -0.033 | 113.259
5.5 | 0.845 | 0.0072 | -0.034 | 117.371
6 | 0.904 | 0.0075 | -0.034 | 120.584
6.5 | 0.953 | 0.00819 | -0.035 | 116.369
7 | 1.004 | 0.00922 | -0.035 | 108.834
7.5 | 1.055 | 0.01013 | -0.036 | 104.133
8 | 1.103 | 0.01194 | -0.036 | 92.331
8.5 | 1.151 | 0.01342 | -0.036 | 85.769
9 | 1.199 | 0.01441 | -0.037 | 83.2
9.5 | 1.242 | 0.01692 | -0.037 | 73.401
10 | 1.287 | 0.01788 | -0.038 | 71.977
10.5 | 1.329 | 0.01891 | -0.038 | 70.28
11 | 1.369 | 0.02 | -0.039 | 68.426
11.5 | 1.405 | 0.02116 | -0.039 | 66.404
12 | 1.439 | 0.02252 | -0.04 | 63.903
12.5 | 1.47 | 0.02383 | -0.04 | 61.69
13 | 1.497 | 0.02536 | -0.041 | 59.031
13.5 | 1.522 | 0.02707 | -0.041 | 56.209
14 | 1.543 | 0.02873 | -0.042 | 53.698
14.5 | 1.56 | 0.03056 | -0.042 | 51.025
15 | 1.57 | 0.03261 | -0.043 | 48.143
15.5 | 1.577 | 0.03463 | -0.043 | 45.54
16 | 1.58 | 0.03697 | -0.043 | 42.73
16.5 | 1.579 | 0.03942 | -0.044 | 40.054
17 | 1.574 | 0.04213 | -0.044 | 37.356
17.5 | 1.565 | 0.04515 | -0.045 | 34.659
18 | 1.553 | 0.04837 | -0.045 | 32.105
18.5 | 1.538 | 0.05165 | -0.045 | 29.778
19 | 1.519 | 0.05562 | -0.046 | 27.32
19.5 | 1.495 | 0.06042 | -0.046 | 24.74
20 | 1.468 | 0.06452 | -0.046 | 22.754

## 58. Re 3M Mach 0.00 (2)
BIGFOIL.COM POLAR EXPORT
NACA63-219 a=0.5
NACA63-219 a=0.5 |  |  |  | Cl Max: | 1.4942 | at alpha= | 20 | deg
XFOIL ncrit=9 |  |  |  | L/D Max: | 129.888 | at alpha= | 5.5 | deg
Re: | 3000000 |  |  | Cd Min: | 0.07724 | at alpha= | 20 | deg
Mach: | 0 |  |  | Cl=0 at alpha= | -1.3234 | deg
|  |  |  | @ Cl=0.1, Cd= | 0.0052701
|  |  |  | @ Cl=0.4, Cd= | 0.0053989
|  |  |  | @ Cl=0.6, Cd= | 0.0056764
alpha (deg) | Cl | Cd | Cm | Cl/Cd
-20 | -1.3857 | 0.06196 | -0.0401 | -22.3644
-19.5 | -1.3827 | 0.05632 | -0.042 | -24.5508
-19 | -1.3744 | 0.05151 | -0.0435 | -26.6822
-18.5 | -1.3713 | 0.04634 | -0.0447 | -29.5921
-18 | -1.3692 | 0.04132 | -0.0455 | -33.1365
-17.5 | -1.3576 | 0.03744 | -0.0459 | -36.2607
-17 | -1.3326 | 0.03377 | -0.0484 | -39.4611
-16.5 | -1.3221 | 0.03108 | -0.0467 | -42.5386
-16 | -1.3056 | 0.02838 | -0.0457 | -46.0042
-15 | -1.2649 | 0.02379 | -0.0433 | -53.1694
-14.5 | -1.2493 | 0.02136 | -0.0413 | -58.4878
-14 | -1.2276 | 0.01947 | -0.0394 | -63.0508
-13.5 | -1.203 | 0.01789 | -0.0372 | -67.2443
-13 | -1.1762 | 0.0166 | -0.0349 | -70.8554
-12.5 | -1.1485 | 0.01549 | -0.0322 | -74.1446
-12 | -1.1279 | 0.01441 | -0.0279 | -78.272
-11.5 | -1.1004 | 0.01369 | -0.0239 | -80.3798
-11 | -1.0583 | 0.01309 | -0.0223 | -80.848
-10.5 | -1.0127 | 0.01255 | -0.0212 | -80.6932
-10 | -0.966 | 0.01194 | -0.0202 | -80.9045
-9.5 | -0.9157 | 0.0115 | -0.0198 | -79.6261
-9 | -0.8654 | 0.01095 | -0.0193 | -79.032
-8.5 | -0.8132 | 0.01051 | -0.0191 | -77.3739
-8 | -0.7606 | 0.01001 | -0.019 | -75.984
-7.5 | -0.7079 | 0.00947 | -0.0189 | -74.7518
-7 | -0.6542 | 0.00895 | -0.019 | -73.095
-6.5 | -0.5995 | 0.00847 | -0.0192 | -70.7792
-6 | -0.5441 | 0.00803 | -0.0195 | -67.7584
-5.5 | -0.4886 | 0.00751 | -0.0199 | -65.0599
-5 | -0.4333 | 0.00695 | -0.0202 | -62.3453
-4.5 | -0.3774 | 0.00636 | -0.0207 | -59.3396
-4 | -0.3205 | 0.00588 | -0.0213 | -54.5068
-3.5 | -0.262 | 0.00559 | -0.0221 | -46.8694
-3 | -0.2021 | 0.00547 | -0.0229 | -36.947
-2.5 | -0.142 | 0.00542 | -0.0238 | -26.1993
-2 | -0.0816 | 0.00534 | -0.0248 | -15.2809
-1.5 | -0.0214 | 0.0053 | -0.0257 | -4.0377
-1 | 0.0392 | 0.00529 | -0.0267 | 7.4102
-0.5 | 0.0996 | 0.00527 | -0.0276 | 18.8994
0 | 0.1601 | 0.00528 | -0.0286 | 30.322
0.5 | 0.2206 | 0.00528 | -0.0296 | 41.7803
1 | 0.2809 | 0.00532 | -0.0305 | 52.8008
1.5 | 0.3412 | 0.00535 | -0.0315 | 63.7757
2 | 0.4013 | 0.0054 | -0.0324 | 74.3148
2.5 | 0.4612 | 0.00547 | -0.0333 | 84.3144
3 | 0.5212 | 0.00551 | -0.0342 | 94.5917
4 | 0.6396 | 0.00576 | -0.0359 | 111.0417
4.5 | 0.6984 | 0.00589 | -0.0367 | 118.5739
5 | 0.757 | 0.00603 | -0.0374 | 125.539
5.5 | 0.8144 | 0.00627 | -0.038 | 129.8884
6 | 0.8677 | 0.00684 | -0.0381 | 126.8567
6.5 | 0.9177 | 0.00759 | -0.0377 | 120.9091
7 | 0.9659 | 0.00835 | -0.037 | 115.6766
7.5 | 1.011 | 0.0092 | -0.0359 | 109.8913
8 | 1.0533 | 0.01006 | -0.0343 | 104.7018
8.5 | 1.0934 | 0.01085 | -0.0323 | 100.7742
9 | 1.1281 | 0.01167 | -0.0295 | 96.6667
9.5 | 1.1463 | 0.0125 | -0.0238 | 91.704
10 | 1.1642 | 0.01372 | -0.019 | 84.8542
10.5 | 1.1815 | 0.01528 | -0.0149 | 77.3233
11 | 1.2011 | 0.01694 | -0.0115 | 70.9032
13 | 1.2927 | 0.02454 | -0.0033 | 52.6773
13.5 | 1.3156 | 0.02675 | -0.0018 | 49.1813
14 | 1.3357 | 0.02926 | -0.0004 | 45.6494
14.5 | 1.3532 | 0.03214 | 0.0008 | 42.1033
15 | 1.3743 | 0.03485 | 0.0016 | 39.4347
15.5 | 1.3922 | 0.03794 | 0.0024 | 36.6948
16 | 1.4057 | 0.04154 | 0.003 | 33.8397
16.5 | 1.4235 | 0.04487 | 0.0032 | 31.725
17 | 1.4388 | 0.04856 | 0.0033 | 29.6293
17.5 | 1.4506 | 0.05269 | 0.0032 | 27.5308
18 | 1.4587 | 0.05739 | 0.0028 | 25.4173
18.5 | 1.4719 | 0.06165 | 0.0022 | 23.8751
19 | 1.4829 | 0.06628 | 0.0013 | 22.3733
19.5 | 1.4893 | 0.07159 | 0 | 20.8032
20 | 1.4942 | 0.07724 | -0.0015 | 19.3449

## 59. Re 3M Mach 0.10 (1)
BIGFOIL.COM POLAR EXPORT
NACA63-219 a=0.5
NACA63-219 a=0.5 |  |  |  | Cl Max: | 1.566 | at alpha= | 15.5 | deg
JavaFoil+Calcfoil stall+Eppler ext transition |  |  |  | L/D Max: | 123.067 | at alpha= | 6 | deg
Re: | 3000000 |  |  | Cd Min: | 0.00589 | at alpha= | -1 | deg
Mach: | 0.1 |  |  | Cl=0 at alpha= | -1.3254 | deg
|  |  |  | @ Cl=0.1, Cd= | 0.0059185
|  |  |  | @ Cl=0.4, Cd= | 0.0061526
|  |  |  | @ Cl=0.6, Cd= | 0.0064442
alpha (deg) | Cl | Cd | Cm | Cl/Cd
-20 | -1.227 | 0.07822 | 0 | -15.69
-19.5 | -1.252 | 0.07204 | -0.001 | -17.373
-19 | -1.276 | 0.06437 | -0.001 | -19.828
-18.5 | -1.297 | 0.05806 | -0.002 | -22.343
-18 | -1.314 | 0.05212 | -0.002 | -25.205
-17.5 | -1.32 | 0.04785 | -0.003 | -27.587
-17 | -1.324 | 0.04357 | -0.003 | -30.384
-16.5 | -1.323 | 0.03995 | -0.004 | -33.126
-16 | -1.32 | 0.03674 | -0.005 | -35.917
-15.5 | -1.313 | 0.03348 | -0.005 | -39.211
-15 | -1.302 | 0.03086 | -0.006 | -42.185
-14.5 | -1.287 | 0.02853 | -0.006 | -45.095
-14 | -1.268 | 0.02623 | -0.007 | -48.347
-13.5 | -1.244 | 0.02422 | -0.008 | -51.354
-13 | -1.217 | 0.02225 | -0.008 | -54.679
-12.5 | -1.186 | 0.02067 | -0.009 | -57.369
-12 | -1.153 | 0.01922 | -0.009 | -59.98
-11.5 | -1.116 | 0.01794 | -0.01 | -62.214
-11 | -1.077 | 0.01677 | -0.011 | -64.208
-10.5 | -1.036 | 0.01571 | -0.011 | -65.921
-10 | -0.992 | 0.01474 | -0.012 | -67.276
-9.5 | -0.946 | 0.01392 | -0.013 | -67.952
-9 | -0.898 | 0.0131 | -0.013 | -68.537
-8.5 | -0.848 | 0.01238 | -0.014 | -68.553
-8 | -0.797 | 0.01174 | -0.015 | -67.868
-7.5 | -0.744 | 0.0111 | -0.016 | -67.011
-7 | -0.69 | 0.01051 | -0.016 | -65.603
-6.5 | -0.64 | 0.00905 | -0.017 | -70.68
-6 | -0.58 | 0.00828 | -0.018 | -70.033
-5.5 | -0.519 | 0.00728 | -0.019 | -71.294
-5 | -0.458 | 0.00679 | -0.019 | -67.518
-4.5 | -0.397 | 0.00629 | -0.02 | -63.023
-4 | -0.335 | 0.00616 | -0.021 | -54.363
-3.5 | -0.273 | 0.00602 | -0.021 | -45.323
-3 | -0.21 | 0.00599 | -0.022 | -35.105
-2.5 | -0.148 | 0.00596 | -0.023 | -24.779
-2 | -0.085 | 0.00592 | -0.023 | -14.361
-1.5 | -0.022 | 0.00594 | -0.024 | -3.762
-1 | 0.041 | 0.00589 | -0.025 | 6.875
-0.5 | 0.103 | 0.00592 | -0.026 | 17.445
0 | 0.166 | 0.00595 | -0.026 | 27.92
0.5 | 0.229 | 0.00599 | -0.027 | 38.254
1 | 0.292 | 0.00602 | -0.028 | 48.521
1.5 | 0.355 | 0.00608 | -0.028 | 58.296
2 | 0.417 | 0.00618 | -0.029 | 67.557
2.5 | 0.478 | 0.00623 | -0.03 | 76.813
3 | 0.541 | 0.00633 | -0.03 | 85.415
3.5 | 0.603 | 0.00645 | -0.031 | 93.46
4 | 0.665 | 0.00661 | -0.032 | 100.645
4.5 | 0.727 | 0.00678 | -0.032 | 107.095
5 | 0.788 | 0.00698 | -0.033 | 112.812
5.5 | 0.849 | 0.00729 | -0.034 | 116.422
6 | 0.904 | 0.00734 | -0.034 | 123.067
6.5 | 0.956 | 0.0083 | -0.035 | 115.213
7 | 1.008 | 0.00934 | -0.035 | 107.846
7.5 | 1.059 | 0.01029 | -0.036 | 102.94
8 | 1.106 | 0.01222 | -0.036 | 90.496
8.5 | 1.155 | 0.0136 | -0.037 | 84.911
9 | 1.203 | 0.01459 | -0.037 | 82.445
9.5 | 1.246 | 0.01712 | -0.037 | 72.813
10 | 1.291 | 0.01812 | -0.038 | 71.275
10.5 | 1.333 | 0.01917 | -0.039 | 69.526
11 | 1.372 | 0.02029 | -0.039 | 67.611
11.5 | 1.408 | 0.02153 | -0.04 | 65.38
12 | 1.441 | 0.02287 | -0.04 | 62.989
12.5 | 1.47 | 0.0243 | -0.041 | 60.516
13 | 1.497 | 0.02579 | -0.041 | 58.02
13.5 | 1.519 | 0.02751 | -0.041 | 55.229
14 | 1.539 | 0.02928 | -0.042 | 52.557
14.5 | 1.554 | 0.03118 | -0.042 | 49.842
15 | 1.562 | 0.03332 | -0.043 | 46.883
15.5 | 1.566 | 0.0356 | -0.043 | 43.997
16 | 1.566 | 0.03797 | -0.044 | 41.236
16.5 | 1.562 | 0.04043 | -0.044 | 38.636
17 | 1.553 | 0.04328 | -0.044 | 35.891
17.5 | 1.541 | 0.04632 | -0.045 | 33.263
18 | 1.525 | 0.04984 | -0.045 | 30.588
18.5 | 1.505 | 0.05377 | -0.045 | 27.981
19 | 1.482 | 0.05762 | -0.046 | 25.725
19.5 | 1.453 | 0.06277 | -0.046 | 23.146
20 | 1.421 | 0.0672 | -0.046 | 21.143

## 60. Re 3M Mach 0.10 (2)
BIGFOIL.COM POLAR EXPORT
NACA63-219 a=0.5
NACA63-219 a=0.5 |  |  |  | Cl Max: | 1.4829 | at alpha= | 20 | deg
XFOIL ncrit=9 |  |  |  | L/D Max: | 129.952 | at alpha= | 5.5 | deg
Re: | 3000000 |  |  | Cd Min: | 0.08086 | at alpha= | 20 | deg
Mach: | 0.1 |  |  | Cl=0 at alpha= | -1.3241 | deg
|  |  |  | @ Cl=0.1, Cd= | 0.0052801
|  |  |  | @ Cl=0.4, Cd= | 0.0054167
|  |  |  | @ Cl=0.6, Cd= | 0.0056813
alpha (deg) | Cl | Cd | Cm | Cl/Cd
-20 | -1.3691 | 0.06604 | -0.0401 | -20.7314
-19.5 | -1.369 | 0.05985 | -0.0424 | -22.8739
-19 | -1.3625 | 0.05463 | -0.0441 | -24.9405
-18.5 | -1.3533 | 0.04992 | -0.0454 | -27.1094
-18 | -1.3562 | 0.04414 | -0.0466 | -30.725
-17 | -1.3252 | 0.0357 | -0.0499 | -37.1204
-16.5 | -1.3151 | 0.03276 | -0.0483 | -40.1435
-16 | -1.3002 | 0.02982 | -0.0474 | -43.6016
-14.5 | -1.2438 | 0.02244 | -0.0434 | -55.4278
-14 | -1.2243 | 0.02029 | -0.0414 | -60.3401
-13.5 | -1.2005 | 0.01855 | -0.0393 | -64.717
-13 | -1.1741 | 0.01712 | -0.037 | -68.5806
-12.5 | -1.1464 | 0.0159 | -0.0344 | -72.1006
-12 | -1.1224 | 0.01477 | -0.0308 | -75.9919
-11.5 | -1.1018 | 0.0139 | -0.0258 | -79.2662
-11 | -1.0621 | 0.01325 | -0.0237 | -80.1585
-10.5 | -1.0165 | 0.01273 | -0.0224 | -79.8507
-10 | -0.9707 | 0.01207 | -0.0212 | -80.4225
-9.5 | -0.9208 | 0.01159 | -0.0206 | -79.4478
-9 | -0.8702 | 0.01105 | -0.02 | -78.7511
-8.5 | -0.8177 | 0.01061 | -0.0197 | -77.0688
-8 | -0.765 | 0.0101 | -0.0195 | -75.7426
-7.5 | -0.7119 | 0.00957 | -0.0194 | -74.3887
-7 | -0.6582 | 0.00902 | -0.0194 | -72.9712
-6.5 | -0.6032 | 0.00853 | -0.0195 | -70.7151
-6 | -0.5474 | 0.00808 | -0.0198 | -67.7475
-5.5 | -0.4914 | 0.00758 | -0.0201 | -64.8285
-5 | -0.436 | 0.00698 | -0.0205 | -62.4642
-4.5 | -0.3798 | 0.00639 | -0.0209 | -59.4366
-4 | -0.3226 | 0.00591 | -0.0215 | -54.5854
-3.5 | -0.2637 | 0.0056 | -0.0222 | -47.0893
-3 | -0.2034 | 0.00548 | -0.0231 | -37.1168
-2.5 | -0.1429 | 0.00542 | -0.024 | -26.3653
-2 | -0.0821 | 0.00535 | -0.0249 | -15.3458
-1.5 | -0.0215 | 0.00532 | -0.0259 | -4.0414
-1 | 0.0396 | 0.0053 | -0.0268 | 7.4717
-0.5 | 0.1003 | 0.00528 | -0.0278 | 18.9962
0 | 0.1612 | 0.0053 | -0.0288 | 30.4151
0.5 | 0.222 | 0.0053 | -0.0297 | 41.8868
1 | 0.2828 | 0.00534 | -0.0307 | 52.9588
1.5 | 0.3434 | 0.00537 | -0.0316 | 63.9479
2 | 0.404 | 0.00542 | -0.0326 | 74.5387
2.5 | 0.4643 | 0.00549 | -0.0335 | 84.5719
3 | 0.5247 | 0.00553 | -0.0344 | 94.8825
3.5 | 0.5845 | 0.00565 | -0.0352 | 103.4513
4 | 0.6439 | 0.00577 | -0.036 | 111.5945
4.5 | 0.7031 | 0.00591 | -0.0368 | 118.9679
5 | 0.7621 | 0.00607 | -0.0375 | 125.5519
5.5 | 0.82 | 0.00631 | -0.0381 | 129.9525
6 | 0.8733 | 0.00688 | -0.0381 | 126.9331
6.5 | 0.9235 | 0.00764 | -0.0377 | 120.877
7 | 0.9715 | 0.00843 | -0.0369 | 115.2432
7.5 | 1.016 | 0.00931 | -0.0356 | 109.13
8 | 1.0583 | 0.01016 | -0.0338 | 104.1634
8.5 | 1.0974 | 0.01097 | -0.0316 | 100.0365
9.5 | 1.1438 | 0.01276 | -0.022 | 89.6395
10 | 1.1615 | 0.01412 | -0.0174 | 82.2592
10.5 | 1.1794 | 0.01577 | -0.0134 | 74.7876
11 | 1.1983 | 0.01754 | -0.01 | 68.3181
11.5 | 1.2181 | 0.01938 | -0.007 | 62.8535
12 | 1.2365 | 0.02123 | -0.0039 | 58.2431
13 | 1.2901 | 0.02548 | -0.002 | 50.6319
13.5 | 1.3131 | 0.02776 | -0.0006 | 47.3019
14 | 1.3326 | 0.03042 | 0.0008 | 43.8067
14.5 | 1.3513 | 0.03331 | 0.0019 | 40.5674
15 | 1.3713 | 0.0362 | 0.0027 | 37.8812
15.5 | 1.3882 | 0.03949 | 0.0034 | 35.1532
16 | 1.4029 | 0.04309 | 0.0039 | 32.5574
16.5 | 1.4201 | 0.04659 | 0.0042 | 30.4808
17 | 1.4344 | 0.05048 | 0.0042 | 28.4152
17.5 | 1.4443 | 0.05494 | 0.004 | 26.2887
18 | 1.4547 | 0.05952 | 0.0035 | 24.4405
18.5 | 1.4665 | 0.06408 | 0.0028 | 22.8855
19 | 1.4756 | 0.06908 | 0.0018 | 21.3607
19.5 | 1.4804 | 0.07472 | 0.0004 | 19.8126
20 | 1.4829 | 0.08086 | -0.0014 | 18.3391

## 61. Re 3M Mach 0.25 (1)
BIGFOIL.COM POLAR EXPORT
NACA63-219 a=0.5
NACA63-219 a=0.5 |  |  |  | Cl Max: | 1.501 | at alpha= | 14 | deg
JavaFoil+Calcfoil stall+Eppler ext transition |  |  |  | L/D Max: | 118.59 | at alpha= | 5.5 | deg
Re: | 3000000 |  |  | Cd Min: | 0.00595 | at alpha= | -1 | deg
Mach: | 0.25 |  |  | Cl=0 at alpha= | -1.3231 | deg
|  |  |  | @ Cl=0.1, Cd= | 0.0059772
|  |  |  | @ Cl=0.4, Cd= | 0.0062432
|  |  |  | @ Cl=0.6, Cd= | 0.0065614
alpha (deg) | Cl | Cd | Cm | Cl/Cd
-19.5 | -0.889 | 0.14256 | -0.001 | -6.235
-19 | -0.95 | 0.12575 | -0.001 | -7.551
-18.5 | -1.025 | 0.09641 | -0.002 | -10.631
-18 | -1.08 | 0.08185 | -0.002 | -13.19
-17.5 | -1.122 | 0.06965 | -0.003 | -16.106
-17 | -1.157 | 0.06005 | -0.003 | -19.262
-16.5 | -1.185 | 0.05232 | -0.004 | -22.652
-16 | -1.207 | 0.04613 | -0.005 | -26.164
-15.5 | -1.223 | 0.04082 | -0.005 | -29.955
-15 | -1.23 | 0.03697 | -0.006 | -33.28
-14.5 | -1.232 | 0.03359 | -0.006 | -36.679
-14 | -1.228 | 0.03041 | -0.007 | -40.375
-13.5 | -1.215 | 0.02791 | -0.008 | -43.508
-13 | -1.197 | 0.02554 | -0.008 | -46.866
-12.5 | -1.175 | 0.02326 | -0.009 | -50.504
-12 | -1.148 | 0.02135 | -0.01 | -53.786
-11.5 | -1.117 | 0.01977 | -0.01 | -56.52
-11 | -1.083 | 0.01838 | -0.011 | -58.908
-10.5 | -1.044 | 0.0171 | -0.012 | -61.074
-10 | -1.003 | 0.01598 | -0.012 | -62.761
-9.5 | -0.959 | 0.01497 | -0.013 | -64.069
-9 | -0.912 | 0.01403 | -0.014 | -65.027
-8.5 | -0.863 | 0.0132 | -0.014 | -65.362
-8 | -0.812 | 0.01239 | -0.015 | -65.525
-7.5 | -0.758 | 0.01171 | -0.016 | -64.748
-7 | -0.703 | 0.01102 | -0.017 | -63.832
-6.5 | -0.651 | 0.00913 | -0.018 | -71.247
-6 | -0.595 | 0.0088 | -0.018 | -67.57
-5.5 | -0.533 | 0.00753 | -0.019 | -70.816
-5 | -0.47 | 0.00698 | -0.02 | -67.433
-4.5 | -0.407 | 0.00647 | -0.021 | -62.952
-4 | -0.344 | 0.00624 | -0.021 | -55.134
-3.5 | -0.28 | 0.00613 | -0.022 | -45.722
-3 | -0.216 | 0.00606 | -0.023 | -35.643
-2.5 | -0.152 | 0.00598 | -0.023 | -25.373
-2 | -0.087 | 0.00598 | -0.024 | -14.615
-1.5 | -0.023 | 0.00599 | -0.025 | -3.831
-1 | 0.042 | 0.00595 | -0.026 | 6.995
-0.5 | 0.106 | 0.00598 | -0.026 | 17.758
0 | 0.171 | 0.00601 | -0.027 | 28.416
0.5 | 0.235 | 0.00605 | -0.028 | 38.929
1 | 0.3 | 0.00609 | -0.028 | 49.218
1.5 | 0.364 | 0.00621 | -0.029 | 58.699
2 | 0.429 | 0.00627 | -0.03 | 68.407
2.5 | 0.491 | 0.00634 | -0.031 | 77.473
3 | 0.555 | 0.00647 | -0.031 | 85.836
3.5 | 0.619 | 0.0066 | -0.032 | 93.839
4 | 0.683 | 0.00678 | -0.033 | 100.726
4.5 | 0.746 | 0.00692 | -0.033 | 107.873
5 | 0.809 | 0.00716 | -0.034 | 112.975
5.5 | 0.866 | 0.0073 | -0.035 | 118.59
6 | 0.922 | 0.00803 | -0.035 | 114.84
6.5 | 0.975 | 0.00902 | -0.036 | 108.205
7 | 1.029 | 0.00998 | -0.036 | 103.135
7.5 | 1.081 | 0.01111 | -0.036 | 97.332
8 | 1.128 | 0.01355 | -0.037 | 83.215
8.5 | 1.177 | 0.01468 | -0.037 | 80.178
9 | 1.222 | 0.01736 | -0.038 | 70.406
9.5 | 1.268 | 0.01841 | -0.038 | 68.887
10 | 1.311 | 0.01954 | -0.039 | 67.115
10.5 | 1.35 | 0.02075 | -0.039 | 65.049
11 | 1.385 | 0.02205 | -0.04 | 62.821
11.5 | 1.417 | 0.02355 | -0.04 | 60.137
12 | 1.443 | 0.02511 | -0.041 | 57.468
12.5 | 1.465 | 0.02683 | -0.041 | 54.617
13 | 1.483 | 0.02861 | -0.042 | 51.825
13.5 | 1.495 | 0.0306 | -0.042 | 48.856
14 | 1.501 | 0.03298 | -0.043 | 45.501
14.5 | 1.5 | 0.03545 | -0.043 | 42.328
15 | 1.49 | 0.03802 | -0.044 | 39.183
15.5 | 1.472 | 0.04103 | -0.044 | 35.872
16 | 1.447 | 0.04446 | -0.044 | 32.539
16.5 | 1.414 | 0.0484 | -0.045 | 29.225
17 | 1.376 | 0.05255 | -0.045 | 26.175
17.5 | 1.329 | 0.05761 | -0.045 | 23.071
18 | 1.276 | 0.06386 | -0.045 | 19.978
18.5 | 1.216 | 0.07185 | -0.045 | 16.92
19 | 1.15 | 0.0807 | -0.045 | 14.256

## 62. Re 3M Mach 0.25 (2)
BIGFOIL.COM POLAR EXPORT
NACA63-219 a=0.5
NACA63-219 a=0.5 |  |  |  | Cl Max: | 1.4226 | at alpha= | 20 | deg
XFOIL ncrit=9 |  |  |  | L/D Max: | 130.8 | at alpha= | 5.5 | deg
Re: | 3000000 |  |  | Cd Min: | 0.10092 | at alpha= | 20 | deg
Mach: | 0.25 |  |  | Cl=0 at alpha= | -1.3259 | deg
|  |  |  | @ Cl=0.1, Cd= | 0.0053694
|  |  |  | @ Cl=0.4, Cd= | 0.005505
|  |  |  | @ Cl=0.6, Cd= | 0.0057415
alpha (deg) | Cl | Cd | Cm | Cl/Cd
-20 | -1.2424 | 0.09421 | -0.0338 | -13.1876
-19.5 | -1.2587 | 0.08443 | -0.039 | -14.9082
-19 | -1.2673 | 0.0761 | -0.0431 | -16.6531
-18.5 | -1.2731 | 0.06845 | -0.0464 | -18.599
-18 | -1.2752 | 0.0616 | -0.049 | -20.7013
-17 | -1.269 | 0.04881 | -0.0547 | -25.9988
-16.5 | -1.2674 | 0.04382 | -0.0548 | -28.9229
-16 | -1.2595 | 0.03934 | -0.0549 | -32.0158
-15.5 | -1.247 | 0.03546 | -0.0546 | -35.1664
-15 | -1.2333 | 0.0319 | -0.0538 | -38.6614
-14 | -1.1951 | 0.02612 | -0.0514 | -45.7542
-13.5 | -1.1814 | 0.02312 | -0.0493 | -51.0986
-13 | -1.1597 | 0.02081 | -0.0472 | -55.728
-12.5 | -1.1343 | 0.01888 | -0.0449 | -60.0794
-12 | -1.106 | 0.01727 | -0.0425 | -64.0417
-11.5 | -1.0798 | 0.01577 | -0.0393 | -68.4718
-11 | -1.0561 | 0.01444 | -0.0353 | -73.1371
-10.5 | -1.0326 | 0.01358 | -0.0301 | -76.0383
-10 | -0.9902 | 0.01293 | -0.0276 | -76.5816
-9.5 | -0.945 | 0.01222 | -0.0256 | -77.3322
-9 | -0.894 | 0.01167 | -0.0244 | -76.6067
-8.5 | -0.8423 | 0.0111 | -0.0233 | -75.8829
-8 | -0.7883 | 0.01057 | -0.0226 | -74.579
-7.5 | -0.7335 | 0.01005 | -0.0221 | -72.9851
-7 | -0.6789 | 0.00943 | -0.0217 | -71.9936
-6.5 | -0.6231 | 0.00886 | -0.0215 | -70.3273
-6 | -0.5655 | 0.00836 | -0.0215 | -67.6435
-5.5 | -0.5077 | 0.00786 | -0.0216 | -64.5929
-5 | -0.4506 | 0.00721 | -0.0217 | -62.4965
-4.5 | -0.3927 | 0.00659 | -0.022 | -59.5903
-3.5 | -0.2731 | 0.0057 | -0.0232 | -47.9123
-3 | -0.2108 | 0.00556 | -0.024 | -37.9137
-2.5 | -0.1478 | 0.00548 | -0.0249 | -26.9708
-2 | -0.0848 | 0.00543 | -0.0258 | -15.6169
-1.5 | -0.022 | 0.00539 | -0.0268 | -4.0816
-1 | 0.0412 | 0.00536 | -0.0277 | 7.6866
-0.5 | 0.1041 | 0.00537 | -0.0287 | 19.3855
0 | 0.1674 | 0.00537 | -0.0297 | 31.1732
0.5 | 0.2301 | 0.0054 | -0.0307 | 42.6111
1 | 0.2934 | 0.00542 | -0.0317 | 54.1328
1.5 | 0.3559 | 0.00547 | -0.0326 | 65.064
2 | 0.4189 | 0.00552 | -0.0336 | 75.8877
2.5 | 0.4814 | 0.00558 | -0.0345 | 86.2724
3.5 | 0.6062 | 0.00575 | -0.0362 | 105.4261
4 | 0.6679 | 0.00589 | -0.0369 | 113.3956
4.5 | 0.7296 | 0.00604 | -0.0376 | 120.7947
5 | 0.7907 | 0.00621 | -0.0382 | 127.3269
5.5 | 0.8502 | 0.0065 | -0.0386 | 130.8
6 | 0.9043 | 0.00716 | -0.0382 | 126.2989
6.5 | 0.9538 | 0.00803 | -0.0372 | 118.7796
7 | 1.0006 | 0.00891 | -0.0357 | 112.3008
8 | 1.0779 | 0.01086 | -0.0301 | 99.2541
8.5 | 1.0995 | 0.01174 | -0.0243 | 93.6542
9 | 1.1149 | 0.01307 | -0.0185 | 85.3022
9.5 | 1.1338 | 0.01468 | -0.0141 | 77.2343
10 | 1.1517 | 0.01658 | -0.0101 | 69.4632
10.5 | 1.1675 | 0.0188 | -0.0064 | 62.1011
11 | 1.1867 | 0.02099 | -0.0033 | 56.5364
12 | 1.2213 | 0.02554 | 0.0029 | 47.8191
12.5 | 1.2537 | 0.02821 | 0.0023 | 44.4417
13 | 1.2765 | 0.03089 | 0.0038 | 41.3241
13.5 | 1.2959 | 0.03398 | 0.0052 | 38.1371
14 | 1.3146 | 0.03726 | 0.0063 | 35.2818
14.5 | 1.3338 | 0.04065 | 0.0071 | 32.8118
15 | 1.3478 | 0.04461 | 0.0078 | 30.213
15.5 | 1.364 | 0.04855 | 0.0082 | 28.0947
16 | 1.3794 | 0.05268 | 0.0084 | 26.1845
16.5 | 1.3905 | 0.05741 | 0.0082 | 24.2205
17 | 1.3962 | 0.06286 | 0.0077 | 22.2113
17.5 | 1.4085 | 0.06782 | 0.007 | 20.7682
18 | 1.4162 | 0.07345 | 0.0058 | 19.2811
18.5 | 1.4212 | 0.07959 | 0.0042 | 17.8565
19 | 1.4197 | 0.08672 | 0.002 | 16.3711
19.5 | 1.4204 | 0.09382 | -0.0005 | 15.1396
20 | 1.4226 | 0.10092 | -0.0033 | 14.0963

## 63. Re 3M Mach 0.50 (1)
BIGFOIL.COM POLAR EXPORT
NACA63-219 a=0.5
NACA63-219 a=0.5 |  |  |  | Cl Max: | 1.311 | at alpha= | 10 | deg
JavaFoil+Calcfoil stall+Eppler ext transition |  |  |  | L/D Max: | 103.293 | at alpha= | 5 | deg
Re: | 3000000 |  |  | Cd Min: | 0.00623 | at alpha= | -1.5 | deg
Mach: | 0.5 |  |  | Cl=0 at alpha= | -1.3219 | deg
|  |  |  | @ Cl=0.1, Cd= | 0.0063074
|  |  |  | @ Cl=0.4, Cd= | 0.0066125
|  |  |  | @ Cl=0.6, Cd= | 0.0068296
alpha (deg) | Cl | Cd | Cm | Cl/Cd
-20 | -1.068 | 0.17051 | 0 | -6.264
-19.5 | -1.035 | 0.16566 | -0.001 | -6.249
-19 | -1.007 | 0.16018 | -0.001 | -6.284
-18.5 | -0.978 | 0.15571 | -0.001 | -6.284
-18 | -0.954 | 0.15481 | -0.002 | -6.163
-17.5 | -0.923 | 0.14924 | -0.002 | -6.185
-17 | -0.893 | 0.14355 | -0.002 | -6.222
-16.5 | -0.865 | 0.13454 | -0.003 | -6.428
-16 | -0.839 | 0.1329 | -0.003 | -6.314
-15.5 | -0.807 | 0.13024 | -0.003 | -6.199
-15 | -0.779 | 0.12402 | -0.004 | -6.28
-14.5 | -0.753 | 0.12202 | -0.004 | -6.169
-14 | -0.722 | 0.11481 | -0.004 | -6.285
-13.5 | -0.693 | 0.10843 | -0.005 | -6.393
-13 | -0.665 | 0.10724 | -0.005 | -6.204
-12.5 | -0.637 | 0.102 | -0.005 | -6.249
-12 | -0.608 | 0.09676 | -0.005 | -6.282
-11.5 | -0.581 | 0.08155 | -0.006 | -7.12
-11 | -0.552 | 0.08451 | -0.006 | -6.53
-10.5 | -0.797 | 0.03231 | -0.012 | -24.678
-10 | -0.926 | 0.0251 | -0.013 | -36.917
-9.5 | -0.945 | 0.02187 | -0.014 | -43.23
-9 | -0.932 | 0.01961 | -0.015 | -47.533
-8.5 | -0.902 | 0.01794 | -0.016 | -50.297
-8 | -0.861 | 0.01645 | -0.017 | -52.359
-7.5 | -0.813 | 0.01521 | -0.017 | -53.484
-7 | -0.759 | 0.01406 | -0.018 | -54.013
-6.5 | -0.701 | 0.01299 | -0.019 | -54.013
-6 | -0.641 | 0.01212 | -0.02 | -52.853
-5.5 | -0.581 | 0.01022 | -0.021 | -56.801
-5 | -0.524 | 0.00812 | -0.022 | -64.484
-4.5 | -0.454 | 0.00736 | -0.023 | -61.689
-4 | -0.384 | 0.00676 | -0.024 | -56.775
-3.5 | -0.313 | 0.00654 | -0.025 | -47.787
-3 | -0.241 | 0.00642 | -0.025 | -37.568
-2.5 | -0.169 | 0.00634 | -0.026 | -26.731
-2 | -0.098 | 0.00629 | -0.027 | -15.52
-1.5 | -0.026 | 0.00623 | -0.028 | -4.117
-1 | 0.047 | 0.0063 | -0.029 | 7.385
-0.5 | 0.119 | 0.00631 | -0.029 | 18.804
0 | 0.191 | 0.00634 | -0.03 | 30.103
0.5 | 0.263 | 0.00636 | -0.031 | 41.36
1 | 0.335 | 0.00645 | -0.032 | 51.998
1.5 | 0.407 | 0.00663 | -0.033 | 61.5
2 | 0.48 | 0.00674 | -0.033 | 71.121
2.5 | 0.549 | 0.00693 | -0.034 | 79.108
3 | 0.615 | 0.0068 | -0.035 | 90.428
3.5 | 0.683 | 0.00747 | -0.035 | 91.376
4 | 0.75 | 0.00777 | -0.036 | 96.643
4.5 | 0.817 | 0.00812 | -0.037 | 100.697
5 | 0.883 | 0.00855 | -0.037 | 103.293
5.5 | 0.947 | 0.0092 | -0.038 | 102.902
6 | 1.006 | 0.0106 | -0.038 | 94.827
6.5 | 1.064 | 0.01199 | -0.039 | 88.667
7 | 1.117 | 0.01458 | -0.039 | 76.591
7.5 | 1.167 | 0.01694 | -0.04 | 68.874
8 | 1.211 | 0.02057 | -0.04 | 58.886
8.5 | 1.253 | 0.02216 | -0.041 | 56.56
9 | 1.287 | 0.02398 | -0.042 | 53.683
9.5 | 1.31 | 0.02598 | -0.042 | 50.417
10 | 1.311 | 0.02856 | -0.043 | 45.917
10.5 | 1.269 | 0.03172 | -0.043 | 40.005
11 | 1.088 | 0.03639 | -0.043 | 29.897
11.5 | 0.828 | 0.04358 | -0.043 | 19.004
12 | 0.755 | 0.09701 | -0.022 | 7.785
12.5 | 0.782 | 0.09798 | -0.022 | 7.985
13 | 0.812 | 0.10463 | -0.024 | 7.758
13.5 | 0.839 | 0.10799 | -0.025 | 7.772
14 | 0.867 | 0.11468 | -0.026 | 7.562
14.5 | 0.904 | 0.12108 | -0.031 | 7.465
15 | 0.924 | 0.12389 | -0.028 | 7.461

## 64. Re 3M Mach 0.50 (2)
BIGFOIL.COM POLAR EXPORT
NACA63-219 a=0.5
NACA63-219 a=0.5 |  |  |  | Cl Max: | 1.2248 | at alpha= | 14.5 | deg
XFOIL ncrit=9 |  |  |  | L/D Max: | 131.593 | at alpha= | 5.5 | deg
Re: | 3000000 |  |  | Cd Min: | 0.2287 | at alpha= | -20 | deg
Mach: | 0.5 |  |  | Cl=0 at alpha= | -1.3324 | deg
|  |  |  | @ Cl=0.1, Cd= | 0.005713
|  |  |  | @ Cl=0.4, Cd= | 0.0058754
|  |  |  | @ Cl=0.6, Cd= | 0.006125
alpha (deg) | Cl | Cd | Cm | Cl/Cd
-20 | -0.7223 | 0.2287 | 0.0423 | -3.1583
-19.5 | -0.7276 | 0.21363 | 0.034 | -3.4059
-19 | -0.7146 | 0.20424 | 0.028 | -3.4988
-18.5 | -0.7341 | 0.1876 | 0.0176 | -3.9131
-18 | -0.7644 | 0.17023 | 0.0059 | -4.4904
-17.5 | -0.7788 | 0.15677 | -0.0035 | -4.9678
-16.5 | -0.8236 | 0.12903 | -0.0232 | -6.383
-16 | -0.8486 | 0.11567 | -0.0326 | -7.3364
-15.5 | -0.8768 | 0.10248 | -0.0418 | -8.5558
-15 | -0.9008 | 0.09047 | -0.0497 | -9.9569
-14.5 | -0.9216 | 0.07949 | -0.0565 | -11.5939
-14 | -0.9413 | 0.0694 | -0.062 | -13.5634
-13.5 | -0.9559 | 0.06055 | -0.066 | -15.787
-13 | -0.9671 | 0.05266 | -0.0685 | -18.365
-12.5 | -0.9748 | 0.04568 | -0.0699 | -21.3398
-12 | -0.9773 | 0.03956 | -0.0701 | -24.7042
-11.5 | -0.9745 | 0.03429 | -0.0692 | -28.4194
-11 | -0.9696 | 0.02957 | -0.0675 | -32.79
-10.5 | -0.9569 | 0.02564 | -0.0651 | -37.3206
-10 | -0.9364 | 0.02237 | -0.0623 | -41.8596
-9.5 | -0.9119 | 0.01956 | -0.0591 | -46.6207
-9 | -0.8863 | 0.01702 | -0.0554 | -52.074
-8 | -0.822 | 0.01343 | -0.0471 | -61.2063
-7.5 | -0.7987 | 0.01224 | -0.0403 | -65.2533
-7 | -0.7496 | 0.01142 | -0.0365 | -65.6392
-6.5 | -0.6944 | 0.01064 | -0.0337 | -65.2632
-6 | -0.6381 | 0.00977 | -0.0314 | -65.3122
-5.5 | -0.5759 | 0.00906 | -0.0299 | -63.5651
-5 | -0.5124 | 0.00837 | -0.0288 | -61.2186
-4.5 | -0.4487 | 0.00755 | -0.0281 | -59.4305
-4 | -0.384 | 0.00677 | -0.0276 | -56.7208
-3.5 | -0.3165 | 0.00612 | -0.0276 | -51.7157
-3 | -0.2441 | 0.00592 | -0.0282 | -41.2331
-2.5 | -0.1709 | 0.00583 | -0.029 | -29.3139
-2 | -0.0976 | 0.00576 | -0.0298 | -16.9444
-1.5 | -0.0246 | 0.00571 | -0.0308 | -4.3082
-1 | 0.0488 | 0.00572 | -0.0318 | 8.5315
-0.5 | 0.1216 | 0.00571 | -0.0328 | 21.296
0 | 0.1948 | 0.00573 | -0.0338 | 33.9965
0.5 | 0.2675 | 0.00577 | -0.0349 | 46.3605
1 | 0.3408 | 0.00581 | -0.0359 | 58.6575
1.5 | 0.4132 | 0.00589 | -0.0368 | 70.1528
2.5 | 0.5589 | 0.00606 | -0.0385 | 92.2277
3.5 | 0.7044 | 0.00629 | -0.0398 | 111.9873
4 | 0.7761 | 0.0065 | -0.04 | 119.4
4.5 | 0.8473 | 0.00672 | -0.0401 | 126.0863
5 | 0.9175 | 0.007 | -0.0398 | 131.0714
5.5 | 0.983 | 0.00747 | -0.0388 | 131.593
6 | 1.0277 | 0.00864 | -0.0349 | 118.9468
6.5 | 1.0488 | 0.01 | -0.0275 | 104.88
7 | 1.0439 | 0.0121 | -0.0177 | 86.2727
7.5 | 1.0506 | 0.01471 | -0.0111 | 71.4208
8 | 1.0609 | 0.01755 | -0.0057 | 60.4501
8.5 | 1.0713 | 0.02064 | -0.0009 | 51.9041
9 | 1.085 | 0.02378 | 0.0032 | 45.6266
9.5 | 1.0945 | 0.02738 | 0.0069 | 39.9744
10 | 1.0982 | 0.03165 | 0.0102 | 34.6983
10.5 | 1.1131 | 0.03557 | 0.0127 | 31.2932
11 | 1.1304 | 0.03953 | 0.0147 | 28.596
11.5 | 1.1493 | 0.04362 | 0.0164 | 26.348
12 | 1.1647 | 0.04811 | 0.0179 | 24.2091
12.5 | 1.1844 | 0.05253 | 0.0188 | 22.5471
13.5 | 1.2132 | 0.06393 | 0.0178 | 18.977
14 | 1.2222 | 0.07019 | 0.0174 | 17.4127
14.5 | 1.2248 | 0.07736 | 0.0161 | 15.8325
15 | 1.2205 | 0.0856 | 0.0138 | 14.2582
15.5 | 1.2163 | 0.09424 | 0.0108 | 12.9064
16 | 1.2064 | 0.10393 | 0.0067 | 11.6078
16.5 | 1.1932 | 0.11446 | 0.0015 | 10.4246
17 | 1.1797 | 0.12538 | -0.0045 | 9.409
17.5 | 1.1639 | 0.137 | -0.0114 | 8.4956
18 | 1.1459 | 0.14927 | -0.0193 | 7.6767
18.5 | 1.1296 | 0.16166 | -0.0277 | 6.9875
19 | 1.1145 | 0.17425 | -0.0364 | 6.396
19.5 | 1.1015 | 0.18685 | -0.0454 | 5.8951

## 65. Re 4M Mach 0.00 (1)
BIGFOIL.COM POLAR EXPORT
NACA63-219 a=0.5
NACA63-219 a=0.5 |  |  |  | Cl Max: | 1.584 | at alpha= | 16 | deg
JavaFoil+Calcfoil stall+Eppler ext transition |  |  |  | L/D Max: | 123.761 | at alpha= | 6 | deg
Re: | 4000000 |  |  | Cd Min: | 0.0057 | at alpha= | -1 | deg
Mach: | 0 |  |  | Cl=0 at alpha= | -1.3226 | deg
|  |  |  | @ Cl=0.1, Cd= | 0.005719
|  |  |  | @ Cl=0.4, Cd= | 0.0059203
|  |  |  | @ Cl=0.6, Cd= | 0.00628
alpha (deg) | Cl | Cd | Cm | Cl/Cd
-20 | -1.278 | 0.0676 | 0 | -18.909
-19.5 | -1.3 | 0.06126 | -0.001 | -21.224
-19 | -1.318 | 0.05634 | -0.001 | -23.391
-18.5 | -1.334 | 0.05107 | -0.002 | -26.126
-18 | -1.346 | 0.0461 | -0.002 | -29.203
-17.5 | -1.349 | 0.04251 | -0.003 | -31.724
-17 | -1.347 | 0.03942 | -0.003 | -34.176
-16.5 | -1.345 | 0.03594 | -0.004 | -37.421
-16 | -1.339 | 0.0328 | -0.005 | -40.805
-15.5 | -1.328 | 0.0303 | -0.005 | -43.825
-15 | -1.314 | 0.028 | -0.006 | -46.945
-14.5 | -1.298 | 0.02575 | -0.006 | -50.399
-14 | -1.276 | 0.02396 | -0.007 | -53.278
-13.5 | -1.251 | 0.02201 | -0.008 | -56.837
-13 | -1.222 | 0.02039 | -0.008 | -59.929
-12.5 | -1.19 | 0.01898 | -0.009 | -62.708
-12 | -1.156 | 0.01767 | -0.009 | -65.395
-11.5 | -1.118 | 0.01653 | -0.01 | -67.653
-11 | -1.079 | 0.01546 | -0.011 | -69.78
-10.5 | -1.037 | 0.01451 | -0.011 | -71.452
-10 | -0.993 | 0.01366 | -0.012 | -72.671
-9.5 | -0.947 | 0.01285 | -0.013 | -73.687
-9 | -0.898 | 0.01214 | -0.013 | -73.977
-8.5 | -0.848 | 0.01153 | -0.014 | -73.578
-8 | -0.797 | 0.01097 | -0.015 | -72.624
-7.5 | -0.744 | 0.01041 | -0.016 | -71.481
-7 | -0.69 | 0.00937 | -0.016 | -73.633
-6.5 | -0.637 | 0.00871 | -0.017 | -73.058
-6 | -0.577 | 0.00827 | -0.018 | -69.794
-5.5 | -0.517 | 0.0075 | -0.019 | -68.913
-5 | -0.456 | 0.0068 | -0.019 | -67.031
-4.5 | -0.395 | 0.00644 | -0.02 | -61.267
-4 | -0.333 | 0.00602 | -0.021 | -55.351
-3.5 | -0.271 | 0.00588 | -0.021 | -46.129
-3 | -0.209 | 0.00582 | -0.022 | -35.948
-2.5 | -0.147 | 0.00575 | -0.023 | -25.546
-2 | -0.085 | 0.00572 | -0.023 | -14.786
-1.5 | -0.022 | 0.00572 | -0.024 | -3.888
-1 | 0.04 | 0.0057 | -0.025 | 7.073
-0.5 | 0.103 | 0.00572 | -0.025 | 17.974
0 | 0.165 | 0.00575 | -0.026 | 28.752
0.5 | 0.228 | 0.00578 | -0.027 | 39.413
1 | 0.29 | 0.00581 | -0.027 | 49.946
1.5 | 0.353 | 0.00589 | -0.028 | 59.878
2 | 0.415 | 0.00593 | -0.029 | 70.094
2.5 | 0.476 | 0.00604 | -0.03 | 78.75
3 | 0.538 | 0.00615 | -0.03 | 87.446
3.5 | 0.6 | 0.00628 | -0.031 | 95.585
4 | 0.662 | 0.00638 | -0.032 | 103.669
4.5 | 0.723 | 0.00658 | -0.032 | 109.817
5 | 0.784 | 0.00674 | -0.033 | 116.405
5.5 | 0.845 | 0.00714 | -0.034 | 118.304
6 | 0.898 | 0.00725 | -0.034 | 123.761
6.5 | 0.951 | 0.00857 | -0.035 | 110.867
7 | 1.004 | 0.00934 | -0.035 | 107.434
7.5 | 1.053 | 0.01085 | -0.035 | 97.083
8 | 1.103 | 0.01213 | -0.036 | 90.924
8.5 | 1.152 | 0.01302 | -0.036 | 88.512
9 | 1.201 | 0.01383 | -0.037 | 86.869
9.5 | 1.245 | 0.016 | -0.037 | 77.822
10 | 1.29 | 0.01691 | -0.038 | 76.304
10.5 | 1.332 | 0.01787 | -0.038 | 74.559
11 | 1.372 | 0.0189 | -0.039 | 72.577
11.5 | 1.408 | 0.02 | -0.04 | 70.41
12 | 1.442 | 0.02128 | -0.04 | 67.778
12.5 | 1.473 | 0.02252 | -0.041 | 65.408
13 | 1.501 | 0.02395 | -0.041 | 62.657
13.5 | 1.525 | 0.02557 | -0.041 | 59.642
14 | 1.546 | 0.02714 | -0.042 | 56.971
14.5 | 1.563 | 0.02888 | -0.042 | 54.136
15 | 1.574 | 0.03081 | -0.043 | 51.081
15.5 | 1.581 | 0.03269 | -0.043 | 48.374
16 | 1.584 | 0.03492 | -0.044 | 45.363
16.5 | 1.583 | 0.03726 | -0.044 | 42.488
17 | 1.578 | 0.03984 | -0.044 | 39.613
17.5 | 1.569 | 0.04272 | -0.045 | 36.727
18 | 1.557 | 0.04557 | -0.045 | 34.173
18.5 | 1.543 | 0.04864 | -0.045 | 31.71
19 | 1.524 | 0.05237 | -0.046 | 29.104
19.5 | 1.5 | 0.05677 | -0.046 | 26.419
20 | 1.473 | 0.06056 | -0.046 | 24.32

## 66. Re 4M Mach 0.00 (2)
BIGFOIL.COM POLAR EXPORT
NACA63-219 a=0.5
NACA63-219 a=0.5 |  |  |  | Cl Max: | 1.5332 | at alpha= | 20 | deg
XFOIL ncrit=9 |  |  |  | L/D Max: | 130.759 | at alpha= | 5 | deg
Re: | 4000000 |  |  | Cd Min: | 0.07209 | at alpha= | 20 | deg
Mach: | 0 |  |  | Cl=0 at alpha= | -1.3245 | deg
|  |  |  | @ Cl=0.1, Cd= | 0.00497
|  |  |  | @ Cl=0.4, Cd= | 0.005118
|  |  |  | @ Cl=0.6, Cd= | 0.0054102
alpha (deg) | Cl | Cd | Cm | Cl/Cd
-20 | -1.4485 | 0.05447 | -0.0426 | -26.5926
-19.5 | -1.4441 | 0.04938 | -0.044 | -29.2446
-19 | -1.4349 | 0.04495 | -0.045 | -31.9221
-17.5 | -1.3848 | 0.03405 | -0.0477 | -40.6696
-17 | -1.3745 | 0.03099 | -0.0465 | -44.353
-16.5 | -1.3644 | 0.02783 | -0.0454 | -49.0262
-16 | -1.3479 | 0.02525 | -0.0441 | -53.3822
-15.5 | -1.3286 | 0.02297 | -0.0427 | -57.8407
-15 | -1.3062 | 0.02102 | -0.0411 | -62.1408
-14.5 | -1.2813 | 0.01933 | -0.0393 | -66.2856
-14 | -1.2548 | 0.01786 | -0.0373 | -70.2576
-13.5 | -1.2324 | 0.01633 | -0.0346 | -75.4685
-13 | -1.2087 | 0.01509 | -0.0315 | -80.0994
-12.5 | -1.1854 | 0.01412 | -0.0275 | -83.9518
-12 | -1.1581 | 0.01349 | -0.0234 | -85.8488
-11.5 | -1.1155 | 0.01293 | -0.0219 | -86.2722
-11 | -1.0725 | 0.01229 | -0.0204 | -87.2661
-10.5 | -1.025 | 0.01176 | -0.0195 | -87.1599
-10 | -0.9746 | 0.01134 | -0.0191 | -85.9436
-9.5 | -0.9245 | 0.01081 | -0.0186 | -85.5227
-9 | -0.8717 | 0.01042 | -0.0185 | -83.6564
-8.5 | -0.8189 | 0.00997 | -0.0184 | -82.1364
-8 | -0.765 | 0.00956 | -0.0184 | -80.0209
-7.5 | -0.7109 | 0.0091 | -0.0185 | -78.1209
-7 | -0.6568 | 0.00861 | -0.0186 | -76.2834
-6.5 | -0.6015 | 0.00815 | -0.0189 | -73.8037
-6 | -0.5452 | 0.00777 | -0.0193 | -70.1673
-5.5 | -0.4889 | 0.00735 | -0.0197 | -66.517
-5 | -0.4328 | 0.00683 | -0.0202 | -63.3675
-4.5 | -0.3762 | 0.00636 | -0.0207 | -59.1509
-4 | -0.3193 | 0.00584 | -0.0213 | -54.6747
-3.5 | -0.2618 | 0.0054 | -0.022 | -48.4815
-3 | -0.2024 | 0.0052 | -0.0229 | -38.9231
-2.5 | -0.1421 | 0.00511 | -0.0238 | -27.8082
-2 | -0.0818 | 0.00507 | -0.0247 | -16.1341
-1.5 | -0.0212 | 0.005 | -0.0257 | -4.24
-1 | 0.0392 | 0.00498 | -0.0267 | 7.8715
-0.5 | 0.0999 | 0.00497 | -0.0277 | 20.1006
0 | 0.1604 | 0.00497 | -0.0286 | 32.2736
0.5 | 0.2211 | 0.00499 | -0.0296 | 44.3086
1 | 0.2814 | 0.00502 | -0.0306 | 56.0558
1.5 | 0.342 | 0.00506 | -0.0316 | 67.5889
2 | 0.402 | 0.00512 | -0.0325 | 78.5156
2.5 | 0.4624 | 0.00517 | -0.0335 | 89.4391
3 | 0.5222 | 0.00524 | -0.0344 | 99.6565
3.5 | 0.5817 | 0.00537 | -0.0353 | 108.324
4 | 0.6409 | 0.0055 | -0.0361 | 116.5273
4.5 | 0.6999 | 0.00564 | -0.0369 | 124.0957
5 | 0.7584 | 0.0058 | -0.0377 | 130.7586
5.5 | 0.814 | 0.00623 | -0.0381 | 130.6581
6 | 0.8653 | 0.00696 | -0.0379 | 124.3247
6.5 | 0.9154 | 0.00768 | -0.0375 | 119.1927
7 | 0.9644 | 0.00839 | -0.0369 | 114.9464
7.5 | 1.0109 | 0.00914 | -0.036 | 110.6018
8 | 1.0559 | 0.00986 | -0.0348 | 107.0892
8.5 | 1.0989 | 0.01054 | -0.0332 | 104.26
9 | 1.1381 | 0.01124 | -0.031 | 101.2544
9.5 | 1.1609 | 0.01201 | -0.026 | 96.6611
10 | 1.176 | 0.01317 | -0.0205 | 89.2938
10.5 | 1.195 | 0.01456 | -0.0163 | 82.0742
11 | 1.2182 | 0.01599 | -0.0132 | 76.1851
11.5 | 1.2418 | 0.01753 | -0.0103 | 70.8386
12 | 1.2662 | 0.0191 | -0.0079 | 66.2932
12.5 | 1.2868 | 0.02084 | -0.0051 | 61.7466
13.5 | 1.3397 | 0.02482 | -0.0029 | 53.9766
14 | 1.3628 | 0.02702 | -0.0015 | 50.4367
14.5 | 1.3836 | 0.0295 | -0.0002 | 46.9017
15 | 1.4007 | 0.03241 | 0.001 | 43.2181
15.5 | 1.4215 | 0.03515 | 0.0018 | 40.441
16 | 1.44 | 0.03819 | 0.0024 | 37.7062
16.5 | 1.4546 | 0.04168 | 0.0029 | 34.8992
17 | 1.4688 | 0.04534 | 0.0033 | 32.3952
17.5 | 1.4848 | 0.04895 | 0.0033 | 30.333
18 | 1.498 | 0.05294 | 0.0031 | 28.2962
18.5 | 1.5084 | 0.05735 | 0.0027 | 26.3017
19 | 1.515 | 0.06229 | 0.0021 | 24.3217
19.5 | 1.5236 | 0.0672 | 0.0011 | 22.6726
20 | 1.5332 | 0.07209 | -0.0001 | 21.2679

## 67. Re 4M Mach 0.10 (1)
BIGFOIL.COM POLAR EXPORT
NACA63-219 a=0.5
NACA63-219 a=0.5 |  |  |  | Cl Max: | 1.57 | at alpha= | 15.5 | deg
JavaFoil+Calcfoil stall+Eppler ext transition |  |  |  | L/D Max: | 122.718 | at alpha= | 6 | deg
Re: | 4000000 |  |  | Cd Min: | 0.00569 | at alpha= | -1 | deg
Mach: | 0.1 |  |  | Cl=0 at alpha= | -1.3254 | deg
|  |  |  | @ Cl=0.1, Cd= | 0.0057186
|  |  |  | @ Cl=0.4, Cd= | 0.0059353
|  |  |  | @ Cl=0.6, Cd= | 0.0062727
alpha (deg) | Cl | Cd | Cm | Cl/Cd
-20 | -1.236 | 0.07153 | 0 | -17.274
-19.5 | -1.259 | 0.0661 | -0.001 | -19.053
-19 | -1.284 | 0.05924 | -0.001 | -21.67
-18.5 | -1.305 | 0.05351 | -0.002 | -24.379
-18 | -1.32 | 0.04808 | -0.002 | -27.465
-17.5 | -1.326 | 0.0442 | -0.003 | -30.011
-17 | -1.33 | 0.04038 | -0.003 | -32.932
-16.5 | -1.329 | 0.03713 | -0.004 | -35.792
-16 | -1.325 | 0.03421 | -0.005 | -38.731
-15.5 | -1.318 | 0.03117 | -0.005 | -42.277
-15 | -1.306 | 0.02875 | -0.006 | -45.442
-14.5 | -1.291 | 0.02661 | -0.006 | -48.515
-14 | -1.272 | 0.02451 | -0.007 | -51.904
-13.5 | -1.248 | 0.02263 | -0.008 | -55.131
-13 | -1.221 | 0.0208 | -0.008 | -58.695
-12.5 | -1.19 | 0.01933 | -0.009 | -61.543
-12 | -1.156 | 0.01799 | -0.009 | -64.269
-11.5 | -1.12 | 0.01681 | -0.01 | -66.602
-11 | -1.081 | 0.0157 | -0.011 | -68.803
-10.5 | -1.039 | 0.01474 | -0.011 | -70.497
-10 | -0.995 | 0.01385 | -0.012 | -71.857
-9.5 | -0.949 | 0.01308 | -0.013 | -72.537
-9 | -0.901 | 0.01233 | -0.014 | -73.075
-8.5 | -0.851 | 0.01166 | -0.014 | -72.997
-8 | -0.799 | 0.01108 | -0.015 | -72.162
-7.5 | -0.746 | 0.01049 | -0.016 | -71.129
-7 | -0.692 | 0.00946 | -0.016 | -73.174
-6.5 | -0.64 | 0.00873 | -0.017 | -73.282
-6 | -0.58 | 0.00828 | -0.018 | -69.997
-5.5 | -0.519 | 0.00753 | -0.019 | -68.95
-5 | -0.458 | 0.00682 | -0.019 | -67.164
-4.5 | -0.397 | 0.00648 | -0.02 | -61.258
-4 | -0.335 | 0.00608 | -0.021 | -55.115
-3.5 | -0.273 | 0.00588 | -0.021 | -46.355
-3 | -0.21 | 0.00582 | -0.022 | -36.121
-2.5 | -0.148 | 0.00579 | -0.023 | -25.5
-2 | -0.085 | 0.00572 | -0.023 | -14.867
-1.5 | -0.022 | 0.00574 | -0.024 | -3.895
-1 | 0.041 | 0.00569 | -0.025 | 7.113
-0.5 | 0.103 | 0.00572 | -0.026 | 18.063
0 | 0.166 | 0.00575 | -0.026 | 28.913
0.5 | 0.229 | 0.00579 | -0.027 | 39.581
1 | 0.292 | 0.00581 | -0.028 | 50.26
1.5 | 0.355 | 0.00587 | -0.028 | 60.378
2 | 0.417 | 0.00596 | -0.029 | 70.038
2.5 | 0.478 | 0.00604 | -0.03 | 79.206
3 | 0.541 | 0.00613 | -0.03 | 88.168
3.5 | 0.603 | 0.00628 | -0.031 | 96.061
4 | 0.665 | 0.00638 | -0.032 | 104.181
4.5 | 0.727 | 0.00659 | -0.032 | 110.217
5 | 0.788 | 0.00677 | -0.033 | 116.473
5.5 | 0.849 | 0.00715 | -0.034 | 118.648
6 | 0.901 | 0.00734 | -0.034 | 122.718
6.5 | 0.954 | 0.00866 | -0.035 | 110.256
7 | 1.008 | 0.00946 | -0.035 | 106.474
7.5 | 1.057 | 0.011 | -0.036 | 96.133
8 | 1.107 | 0.01229 | -0.036 | 90.051
8.5 | 1.157 | 0.01316 | -0.037 | 87.9
9 | 1.205 | 0.01401 | -0.037 | 86.072
9.5 | 1.249 | 0.0162 | -0.038 | 77.106
10 | 1.294 | 0.01713 | -0.038 | 75.554
10.5 | 1.336 | 0.01811 | -0.039 | 73.752
11 | 1.375 | 0.01917 | -0.039 | 71.728
11.5 | 1.411 | 0.02036 | -0.04 | 69.306
12 | 1.444 | 0.02162 | -0.04 | 66.799
12.5 | 1.474 | 0.02297 | -0.041 | 64.156
13 | 1.5 | 0.02437 | -0.041 | 61.551
13.5 | 1.523 | 0.02601 | -0.042 | 58.562
14 | 1.542 | 0.02766 | -0.042 | 55.771
14.5 | 1.558 | 0.02947 | -0.043 | 52.856
15 | 1.566 | 0.03148 | -0.043 | 49.746
15.5 | 1.57 | 0.0336 | -0.043 | 46.737
16 | 1.57 | 0.03585 | -0.044 | 43.793
16.5 | 1.566 | 0.03816 | -0.044 | 41.036
17 | 1.557 | 0.04084 | -0.045 | 38.132
17.5 | 1.545 | 0.04385 | -0.045 | 35.235
18 | 1.529 | 0.04697 | -0.045 | 32.548
18.5 | 1.509 | 0.05059 | -0.046 | 29.828
19 | 1.487 | 0.05416 | -0.046 | 27.453
19.5 | 1.458 | 0.05887 | -0.046 | 24.757
20 | 1.426 | 0.06308 | -0.046 | 22.607

## 68. Re 4M Mach 0.10 (2)
BIGFOIL.COM POLAR EXPORT
NACA63-219 a=0.5
NACA63-219 a=0.5 |  |  |  | Cl Max: | 1.5257 | at alpha= | 20 | deg
XFOIL ncrit=9 |  |  |  | L/D Max: | 130.978 | at alpha= | 5 | deg
Re: | 4000000 |  |  | Cd Min: | 0.07516 | at alpha= | 20 | deg
Mach: | 0.1 |  |  | Cl=0 at alpha= | -1.3248 | deg
|  |  |  | @ Cl=0.1, Cd= | 0.0049801
|  |  |  | @ Cl=0.4, Cd= | 0.0051261
|  |  |  | @ Cl=0.6, Cd= | 0.0054112
alpha (deg) | Cl | Cd | Cm | Cl/Cd
-20 | -1.4334 | 0.05823 | -0.0432 | -24.6162
-19.5 | -1.4313 | 0.05265 | -0.0448 | -27.1852
-19 | -1.4245 | 0.0478 | -0.0461 | -29.8013
-17.5 | -1.3789 | 0.03592 | -0.0493 | -38.3881
-17 | -1.3659 | 0.03289 | -0.0484 | -41.5293
-16.5 | -1.3565 | 0.02952 | -0.0473 | -45.9519
-16 | -1.3425 | 0.02662 | -0.0461 | -50.432
-15.5 | -1.3246 | 0.02412 | -0.0447 | -54.9171
-15 | -1.3035 | 0.02197 | -0.0431 | -59.3309
-14.5 | -1.2793 | 0.02013 | -0.0414 | -63.5519
-14 | -1.2533 | 0.01851 | -0.0395 | -67.7093
-13.5 | -1.2287 | 0.01698 | -0.037 | -72.3616
-13 | -1.2058 | 0.01556 | -0.034 | -77.4936
-12.5 | -1.1813 | 0.01446 | -0.0304 | -81.6943
-12 | -1.1586 | 0.01367 | -0.0257 | -84.7549
-11.5 | -1.1196 | 0.01311 | -0.0234 | -85.4005
-11 | -1.0771 | 0.01246 | -0.0217 | -86.4446
-10.5 | -1.0303 | 0.01189 | -0.0206 | -86.6526
-10 | -0.9802 | 0.01144 | -0.0199 | -85.6818
-9.5 | -0.9298 | 0.01091 | -0.0194 | -85.2246
-9 | -0.8769 | 0.01051 | -0.0191 | -83.4348
-8.5 | -0.8238 | 0.01004 | -0.0189 | -82.0518
-7.5 | -0.715 | 0.00919 | -0.0189 | -77.802
-7 | -0.6606 | 0.00869 | -0.019 | -76.0184
-6.5 | -0.6052 | 0.00821 | -0.0192 | -73.715
-6 | -0.5486 | 0.00782 | -0.0196 | -70.1535
-5.5 | -0.4918 | 0.0074 | -0.02 | -66.4595
-5 | -0.4354 | 0.00688 | -0.0204 | -63.2849
-4.5 | -0.3786 | 0.00639 | -0.0209 | -59.2488
-4 | -0.3214 | 0.00586 | -0.0215 | -54.8464
-3.5 | -0.2636 | 0.00541 | -0.0222 | -48.7246
-3 | -0.2037 | 0.0052 | -0.023 | -39.1731
-2.5 | -0.143 | 0.00512 | -0.0239 | -27.9297
-2 | -0.0822 | 0.00508 | -0.0249 | -16.1811
-1.5 | -0.0213 | 0.00501 | -0.0259 | -4.2515
-1 | 0.0395 | 0.00499 | -0.0268 | 7.9158
-0.5 | 0.1006 | 0.00498 | -0.0278 | 20.2008
0 | 0.1615 | 0.00499 | -0.0288 | 32.3647
0.5 | 0.2226 | 0.005 | -0.0298 | 44.52
1 | 0.2833 | 0.00503 | -0.0308 | 56.3221
2 | 0.4047 | 0.00513 | -0.0327 | 78.8889
3 | 0.5258 | 0.00526 | -0.0346 | 99.962
3.5 | 0.5857 | 0.00538 | -0.0355 | 108.8662
4 | 0.6453 | 0.00551 | -0.0363 | 117.1143
4.5 | 0.7047 | 0.00566 | -0.0371 | 124.5053
5 | 0.7636 | 0.00583 | -0.0378 | 130.9777
5.5 | 0.8194 | 0.00627 | -0.0382 | 130.6858
6 | 0.8707 | 0.00702 | -0.0379 | 124.0313
6.5 | 0.9212 | 0.00773 | -0.0375 | 119.1721
7 | 0.97 | 0.00846 | -0.0368 | 114.6572
7.5 | 1.016 | 0.00925 | -0.0356 | 109.8378
8 | 1.0608 | 0.00997 | -0.0343 | 106.3992
8.5 | 1.1028 | 0.01068 | -0.0325 | 103.2584
9 | 1.1407 | 0.01138 | -0.03 | 100.2373
9.5 | 1.1565 | 0.01227 | -0.0237 | 94.2543
10 | 1.1737 | 0.01352 | -0.0188 | 86.8121
10.5 | 1.1933 | 0.015 | -0.0148 | 79.5533
11 | 1.217 | 0.01649 | -0.0118 | 73.8023
11.5 | 1.24 | 0.01813 | -0.0089 | 68.3949
12 | 1.2638 | 0.01981 | -0.0064 | 63.7961
12.5 | 1.2846 | 0.0216 | -0.0036 | 59.4722
13 | 1.3169 | 0.02344 | -0.0034 | 56.1817
13.5 | 1.3377 | 0.02577 | -0.0016 | 51.9092
14 | 1.361 | 0.02804 | -0.0003 | 48.5378
14.5 | 1.3808 | 0.03071 | 0.001 | 44.9626
15 | 1.3977 | 0.03376 | 0.0021 | 41.4011
15.5 | 1.419 | 0.03655 | 0.0029 | 38.8235
16 | 1.4363 | 0.03981 | 0.0036 | 36.0789
16.5 | 1.4495 | 0.04354 | 0.0041 | 33.2912
17 | 1.4658 | 0.04712 | 0.0043 | 31.1078
17.5 | 1.4809 | 0.0509 | 0.0043 | 29.0943
18 | 1.4932 | 0.05512 | 0.004 | 27.09
18.5 | 1.502 | 0.05983 | 0.0035 | 25.1045
19 | 1.51 | 0.06478 | 0.0028 | 23.3097
19.5 | 1.5182 | 0.06987 | 0.0017 | 21.7289
20 | 1.5257 | 0.07516 | 0.0003 | 20.2994

## 69. Re 4M Mach 0.25 (1)
BIGFOIL.COM POLAR EXPORT
NACA63-219 a=0.5
NACA63-219 a=0.5 |  |  |  | Cl Max: | 1.504 | at alpha= | 14 | deg
JavaFoil+Calcfoil stall+Eppler ext transition |  |  |  | L/D Max: | 119.93 | at alpha= | 5.5 | deg
Re: | 4000000 |  |  | Cd Min: | 0.00579 | at alpha= | -1 | deg
Mach: | 0.25 |  |  | Cl=0 at alpha= | -1.3231 | deg
|  |  |  | @ Cl=0.1, Cd= | 0.0058081
|  |  |  | @ Cl=0.4, Cd= | 0.0060177
|  |  |  | @ Cl=0.6, Cd= | 0.0063684
alpha (deg) | Cl | Cd | Cm | Cl/Cd
-19.5 | -0.9 | 0.12874 | -0.001 | -6.991
-19 | -0.967 | 0.1082 | -0.001 | -8.939
-18.5 | -1.041 | 0.08359 | -0.002 | -12.452
-18 | -1.092 | 0.07302 | -0.002 | -14.949
-17.5 | -1.132 | 0.06274 | -0.003 | -18.037
-17 | -1.165 | 0.05488 | -0.003 | -21.222
-16.5 | -1.193 | 0.04797 | -0.004 | -24.859
-16 | -1.213 | 0.04252 | -0.005 | -28.536
-15.5 | -1.228 | 0.03783 | -0.005 | -32.471
-15 | -1.236 | 0.03439 | -0.006 | -35.929
-14.5 | -1.237 | 0.03128 | -0.006 | -39.541
-14 | -1.232 | 0.02836 | -0.007 | -43.459
-13.5 | -1.219 | 0.02607 | -0.008 | -46.749
-13 | -1.201 | 0.02389 | -0.008 | -50.253
-12.5 | -1.179 | 0.02178 | -0.009 | -54.11
-12 | -1.152 | 0.01999 | -0.01 | -57.639
-11.5 | -1.121 | 0.01851 | -0.01 | -60.557
-11 | -1.086 | 0.01723 | -0.011 | -63.02
-10.5 | -1.048 | 0.01604 | -0.012 | -65.327
-10 | -1.006 | 0.01501 | -0.012 | -67.025
-9.5 | -0.962 | 0.01407 | -0.013 | -68.371
-9 | -0.915 | 0.01319 | -0.014 | -69.38
-8.5 | -0.866 | 0.0124 | -0.015 | -69.829
-8 | -0.814 | 0.01168 | -0.015 | -69.696
-7.5 | -0.761 | 0.01106 | -0.016 | -68.815
-7 | -0.706 | 0.01044 | -0.017 | -67.643
-6.5 | -0.656 | 0.00908 | -0.018 | -72.27
-6 | -0.595 | 0.00862 | -0.018 | -69.034
-5.5 | -0.533 | 0.0079 | -0.019 | -67.433
-5 | -0.47 | 0.00701 | -0.02 | -67.1
-4.5 | -0.407 | 0.00664 | -0.021 | -61.359
-4 | -0.344 | 0.00616 | -0.021 | -55.801
-3.5 | -0.28 | 0.00599 | -0.022 | -46.8
-3 | -0.216 | 0.00592 | -0.023 | -36.473
-2.5 | -0.152 | 0.00581 | -0.023 | -26.094
-2 | -0.087 | 0.00581 | -0.024 | -15.028
-1.5 | -0.023 | 0.00583 | -0.025 | -3.936
-1 | 0.042 | 0.00579 | -0.026 | 7.193
-0.5 | 0.106 | 0.00581 | -0.026 | 18.274
0 | 0.171 | 0.0058 | -0.027 | 29.442
0.5 | 0.235 | 0.00584 | -0.028 | 40.271
1 | 0.3 | 0.00588 | -0.028 | 50.967
1.5 | 0.364 | 0.00599 | -0.029 | 60.848
2 | 0.429 | 0.00604 | -0.03 | 71.001
2.5 | 0.491 | 0.00617 | -0.031 | 79.652
3 | 0.555 | 0.00627 | -0.031 | 88.521
3.5 | 0.619 | 0.00641 | -0.032 | 96.557
4 | 0.683 | 0.00651 | -0.033 | 104.9
4.5 | 0.746 | 0.00674 | -0.033 | 110.681
5 | 0.809 | 0.00701 | -0.034 | 115.36
5.5 | 0.867 | 0.00723 | -0.035 | 119.93
6 | 0.92 | 0.00837 | -0.035 | 109.937
6.5 | 0.975 | 0.00917 | -0.036 | 106.299
7 | 1.029 | 0.01013 | -0.036 | 101.561
7.5 | 1.079 | 0.01194 | -0.036 | 90.364
8 | 1.13 | 0.01317 | -0.037 | 85.801
8.5 | 1.18 | 0.01407 | -0.037 | 83.876
9 | 1.225 | 0.01644 | -0.038 | 74.513
9.5 | 1.271 | 0.01741 | -0.038 | 73.006
10 | 1.314 | 0.01849 | -0.039 | 71.087
10.5 | 1.353 | 0.01963 | -0.04 | 68.941
11 | 1.388 | 0.02085 | -0.04 | 66.584
11.5 | 1.42 | 0.02226 | -0.041 | 63.767
12 | 1.447 | 0.02375 | -0.041 | 60.918
12.5 | 1.469 | 0.02541 | -0.042 | 57.804
13 | 1.486 | 0.02707 | -0.042 | 54.897
13.5 | 1.498 | 0.02891 | -0.043 | 51.824
14 | 1.504 | 0.03115 | -0.043 | 48.293
14.5 | 1.504 | 0.03344 | -0.043 | 44.969
15 | 1.493 | 0.03593 | -0.044 | 41.56
15.5 | 1.476 | 0.03871 | -0.044 | 38.118
16 | 1.451 | 0.04183 | -0.045 | 34.684
16.5 | 1.418 | 0.04564 | -0.045 | 31.08
17 | 1.38 | 0.04952 | -0.045 | 27.861
17.5 | 1.334 | 0.05427 | -0.045 | 24.574
18 | 1.281 | 0.05983 | -0.046 | 21.411
18.5 | 1.222 | 0.06685 | -0.046 | 18.272
19 | 1.158 | 0.07437 | -0.046 | 15.567

## 70. Re 4M Mach 0.25 (2)
BIGFOIL.COM POLAR EXPORT
NACA63-219 a=0.5
NACA63-219 a=0.5 |  |  |  | Cl Max: | 1.4686 | at alpha= | 19.5 | deg
XFOIL ncrit=9 |  |  |  | L/D Max: | 132.97 | at alpha= | 5 | deg
Re: | 4000000 |  |  | Cd Min: | 0.09462 | at alpha= | 20 | deg
Mach: | 0.25 |  |  | Cl=0 at alpha= | -1.3267 | deg
|  |  |  | @ Cl=0.1, Cd= | 0.0050414
|  |  |  | @ Cl=0.4, Cd= | 0.0051842
|  |  |  | @ Cl=0.6, Cd= | 0.0054639
alpha (deg) | Cl | Cd | Cm | Cl/Cd
-20 | -1.3174 | 0.08392 | -0.0402 | -15.6983
-19.5 | -1.3367 | 0.07438 | -0.0449 | -17.9712
-19 | -1.3438 | 0.06676 | -0.0481 | -20.1288
-17.5 | -1.3314 | 0.04858 | -0.0552 | -27.4063
-17 | -1.3253 | 0.0439 | -0.0554 | -30.1891
-16.5 | -1.3142 | 0.03963 | -0.0555 | -33.1617
-16 | -1.3006 | 0.0358 | -0.0552 | -36.3296
-15.5 | -1.2911 | 0.03186 | -0.0545 | -40.5242
-15 | -1.2792 | 0.0284 | -0.0532 | -45.0423
-14.5 | -1.2611 | 0.02556 | -0.0517 | -49.3388
-14 | -1.2398 | 0.02305 | -0.0499 | -53.7874
-13.5 | -1.2162 | 0.02084 | -0.0479 | -58.3589
-13 | -1.1887 | 0.01902 | -0.0457 | -62.4974
-12.5 | -1.1662 | 0.01709 | -0.0428 | -68.2387
-12 | -1.1403 | 0.01556 | -0.0396 | -73.2841
-11.5 | -1.1126 | 0.01436 | -0.0361 | -77.4791
-11 | -1.0875 | 0.01345 | -0.0312 | -80.855
-10.5 | -1.0528 | 0.01274 | -0.0274 | -82.6374
-10 | -1.0069 | 0.01208 | -0.0255 | -83.3526
-9.5 | -0.9561 | 0.01156 | -0.0242 | -82.7076
-9 | -0.9045 | 0.01098 | -0.023 | -82.377
-8.5 | -0.8495 | 0.01054 | -0.0224 | -80.5977
-8 | -0.7945 | 0.01004 | -0.0218 | -79.1335
-7.5 | -0.7382 | 0.00958 | -0.0215 | -77.0564
-7 | -0.682 | 0.00907 | -0.0212 | -75.1929
-6.5 | -0.6256 | 0.00849 | -0.0211 | -73.6867
-5.5 | -0.5087 | 0.0076 | -0.0214 | -66.9342
-5 | -0.4502 | 0.0071 | -0.0217 | -63.4085
-4.5 | -0.3915 | 0.00656 | -0.022 | -59.6799
-4 | -0.3325 | 0.00601 | -0.0225 | -55.3245
-3.5 | -0.273 | 0.00551 | -0.0231 | -49.5463
-3 | -0.2111 | 0.00526 | -0.0239 | -40.1331
-2.5 | -0.1481 | 0.0052 | -0.0248 | -28.4808
-2 | -0.0849 | 0.00513 | -0.0258 | -16.5497
-1.5 | -0.0219 | 0.00508 | -0.0267 | -4.311
-1 | 0.0413 | 0.00506 | -0.0277 | 8.1621
-0.5 | 0.1045 | 0.00504 | -0.0287 | 20.7341
0 | 0.1677 | 0.00506 | -0.0298 | 33.1423
0.5 | 0.2309 | 0.00506 | -0.0308 | 45.6324
1 | 0.2939 | 0.0051 | -0.0318 | 57.6275
1.5 | 0.3569 | 0.00515 | -0.0328 | 69.301
2 | 0.42 | 0.0052 | -0.0337 | 80.7692
2.5 | 0.4827 | 0.00528 | -0.0347 | 91.4205
3 | 0.5455 | 0.00535 | -0.0356 | 101.9626
3.5 | 0.6077 | 0.00548 | -0.0364 | 110.8942
4 | 0.6696 | 0.00561 | -0.0372 | 119.3583
4.5 | 0.7313 | 0.00577 | -0.0379 | 126.7418
5 | 0.7925 | 0.00596 | -0.0386 | 132.9698
5.5 | 0.8498 | 0.00644 | -0.0387 | 131.9565
6 | 0.9015 | 0.00727 | -0.038 | 124.0028
6.5 | 0.9515 | 0.00809 | -0.037 | 117.6143
7 | 0.9991 | 0.00892 | -0.0356 | 112.0067
7.5 | 1.0435 | 0.00975 | -0.0336 | 107.0256
8 | 1.0847 | 0.01053 | -0.0311 | 103.0104
8.5 | 1.1127 | 0.01134 | -0.0263 | 98.1217
9 | 1.1272 | 0.0125 | -0.02 | 90.176
9.5 | 1.1459 | 0.01402 | -0.0153 | 81.7332
10 | 1.1633 | 0.01588 | -0.0111 | 73.2557
10.5 | 1.1837 | 0.0178 | -0.0076 | 66.5
11 | 1.2077 | 0.01968 | -0.0047 | 61.3669
11.5 | 1.2303 | 0.02175 | -0.0021 | 56.5655
12 | 1.2506 | 0.02401 | 0.0006 | 52.0866
12.5 | 1.2708 | 0.02615 | 0.0034 | 48.5966
13 | 1.302 | 0.02879 | 0.0031 | 45.224
13.5 | 1.3254 | 0.03148 | 0.0045 | 42.1029
14 | 1.3451 | 0.03458 | 0.0058 | 38.8982
14.5 | 1.362 | 0.03804 | 0.0069 | 35.8044
15 | 1.3818 | 0.04141 | 0.0077 | 33.3688
15.5 | 1.3978 | 0.04521 | 0.0083 | 30.9179
16 | 1.4108 | 0.04945 | 0.0087 | 28.5298
16.5 | 1.4256 | 0.05367 | 0.0088 | 26.5623
17 | 1.438 | 0.05828 | 0.0087 | 24.674
17.5 | 1.4459 | 0.06349 | 0.0081 | 22.7737
18 | 1.4517 | 0.06918 | 0.0072 | 20.9844
18.5 | 1.4603 | 0.07471 | 0.006 | 19.5462
19 | 1.4666 | 0.08069 | 0.0044 | 18.1757
19.5 | 1.4686 | 0.08738 | 0.0023 | 16.807
20 | 1.4679 | 0.09462 | -0.0003 | 15.5136

## 71. Re 4M Mach 0.50 (1)
BIGFOIL.COM POLAR EXPORT
NACA63-219 a=0.5
NACA63-219 a=0.5 |  |  |  | Cl Max: | 1.314 | at alpha= | 10 | deg
JavaFoil+Calcfoil stall+Eppler ext transition |  |  |  | L/D Max: | 104.702 | at alpha= | 5 | deg
Re: | 4000000 |  |  | Cd Min: | 0.00607 | at alpha= | -1.5 | deg
Mach: | 0.5 |  |  | Cl=0 at alpha= | -1.3219 | deg
|  |  |  | @ Cl=0.1, Cd= | 0.00607
|  |  |  | @ Cl=0.4, Cd= | 0.0063412
|  |  |  | @ Cl=0.6, Cd= | 0.006828
alpha (deg) | Cl | Cd | Cm | Cl/Cd
-20 | -1.072 | 0.1644 | 0 | -6.518
-19.5 | -1.039 | 0.15723 | -0.001 | -6.606
-19 | -1.007 | 0.15191 | -0.001 | -6.63
-18.5 | -0.979 | 0.14842 | -0.001 | -6.595
-18 | -0.956 | 0.14873 | -0.002 | -6.428
-17.5 | -0.926 | 0.14078 | -0.002 | -6.574
-17 | -0.893 | 0.13652 | -0.002 | -6.545
-16.5 | -0.865 | 0.12969 | -0.003 | -6.672
-16 | -0.841 | 0.12818 | -0.003 | -6.564
-15.5 | -0.808 | 0.12495 | -0.004 | -6.471
-15 | -0.779 | 0.12073 | -0.004 | -6.454
-14.5 | -0.754 | 0.11679 | -0.004 | -6.46
-14 | -0.723 | 0.11014 | -0.004 | -6.563
-13.5 | -0.694 | 0.10658 | -0.005 | -6.507
-13 | -0.666 | 0.10319 | -0.005 | -6.449
-12.5 | -0.638 | 0.09899 | -0.005 | -6.443
-12 | -0.609 | 0.09069 | -0.005 | -6.711
-11.5 | -0.583 | 0.07901 | -0.006 | -7.379
-11 | -0.553 | 0.08301 | -0.006 | -6.656
-10.5 | -0.802 | 0.02982 | -0.012 | -26.902
-10 | -0.929 | 0.02357 | -0.013 | -39.437
-9.5 | -0.948 | 0.02056 | -0.014 | -46.123
-9 | -0.935 | 0.01842 | -0.015 | -50.771
-8.5 | -0.905 | 0.01688 | -0.016 | -53.614
-8 | -0.864 | 0.01552 | -0.017 | -55.68
-7.5 | -0.816 | 0.01436 | -0.017 | -56.818
-7 | -0.762 | 0.01329 | -0.018 | -57.325
-6.5 | -0.703 | 0.01227 | -0.019 | -57.318
-6 | -0.643 | 0.01146 | -0.02 | -56.065
-5.5 | -0.582 | 0.0098 | -0.021 | -59.371
-5 | -0.519 | 0.00843 | -0.022 | -61.582
-4.5 | -0.454 | 0.00745 | -0.023 | -60.927
-4 | -0.384 | 0.0069 | -0.024 | -55.601
-3.5 | -0.313 | 0.00638 | -0.025 | -49.038
-3 | -0.241 | 0.00627 | -0.025 | -38.448
-2.5 | -0.169 | 0.00617 | -0.026 | -27.484
-2 | -0.098 | 0.00611 | -0.027 | -15.975
-1.5 | -0.026 | 0.00607 | -0.028 | -4.227
-1 | 0.047 | 0.00607 | -0.029 | 7.665
-0.5 | 0.119 | 0.00607 | -0.029 | 19.551
0 | 0.191 | 0.00609 | -0.03 | 31.364
0.5 | 0.263 | 0.00619 | -0.031 | 42.507
1 | 0.335 | 0.00626 | -0.032 | 53.547
1.5 | 0.407 | 0.00635 | -0.033 | 64.172
2 | 0.48 | 0.00651 | -0.033 | 73.641
2.5 | 0.549 | 0.00667 | -0.034 | 82.24
3 | 0.62 | 0.00689 | -0.035 | 90.012
3.5 | 0.685 | 0.00671 | -0.035 | 102.014
4 | 0.752 | 0.00752 | -0.036 | 99.987
4.5 | 0.818 | 0.00789 | -0.037 | 103.691
5 | 0.883 | 0.00844 | -0.037 | 104.702
5.5 | 0.945 | 0.00961 | -0.038 | 98.312
6 | 1.006 | 0.01074 | -0.038 | 93.647
6.5 | 1.064 | 0.01215 | -0.039 | 87.559
7 | 1.116 | 0.01494 | -0.039 | 74.713
7.5 | 1.169 | 0.01637 | -0.04 | 71.402
8 | 1.214 | 0.01956 | -0.04 | 62.06
8.5 | 1.256 | 0.02104 | -0.041 | 59.689
9 | 1.29 | 0.02278 | -0.042 | 56.628
9.5 | 1.312 | 0.02467 | -0.042 | 53.211
10 | 1.314 | 0.0271 | -0.043 | 48.491
10.5 | 1.272 | 0.03004 | -0.043 | 42.337
11 | 1.09 | 0.03444 | -0.044 | 31.663
11.5 | 0.837 | 0.03959 | -0.044 | 21.136
12 | 0.756 | 0.09407 | -0.024 | 8.041
12.5 | 0.784 | 0.09133 | -0.024 | 8.589
13 | 0.816 | 0.10211 | -0.027 | 7.991
13.5 | 0.84 | 0.10399 | -0.025 | 8.073
14 | 0.871 | 0.11065 | -0.028 | 7.874
14.5 | 0.914 | 0.11306 | -0.034 | 8.08
15 | 0.925 | 0.11952 | -0.028 | 7.738

## 72. Re 4M Mach 0.50 (2)
BIGFOIL.COM POLAR EXPORT
NACA63-219 a=0.5
NACA63-219 a=0.5 |  |  |  | Cl Max: | 1.2656 | at alpha= | 15 | deg
XFOIL ncrit=9 |  |  |  | L/D Max: | 137.743 | at alpha= | 5 | deg
Re: | 4000000 |  |  | Cd Min: | 0.19498 | at alpha= | 20 | deg
Mach: | 0.5 |  |  | Cl=0 at alpha= | -1.3324 | deg
|  |  |  | @ Cl=0.1, Cd= | 0.0053539
|  |  |  | @ Cl=0.4, Cd= | 0.0054974
|  |  |  | @ Cl=0.6, Cd= | 0.0057371
alpha (deg) | Cl | Cd | Cm | Cl/Cd
-17 | -0.8474 | 0.13558 | -0.0195 | -6.2502
-16.5 | -0.867 | 0.12285 | -0.0286 | -7.0574
-16 | -0.888 | 0.11034 | -0.0373 | -8.0479
-15.5 | -0.9124 | 0.09794 | -0.0459 | -9.3159
-15 | -0.9361 | 0.08627 | -0.0535 | -10.8508
-14.5 | -0.9609 | 0.07523 | -0.0601 | -12.7728
-14 | -0.9845 | 0.06514 | -0.0654 | -15.1136
-13.5 | -1.0036 | 0.05624 | -0.069 | -17.845
-13 | -1.0174 | 0.04846 | -0.0712 | -20.9946
-12.5 | -1.025 | 0.04176 | -0.0719 | -24.545
-12 | -1.0262 | 0.03601 | -0.0714 | -28.4976
-11.5 | -1.0222 | 0.03106 | -0.0699 | -32.9105
-11 | -1.012 | 0.02685 | -0.0676 | -37.6909
-10.5 | -0.9956 | 0.02326 | -0.0647 | -42.8031
-10 | -0.9719 | 0.02029 | -0.0615 | -47.9004
-9.5 | -0.9479 | 0.01758 | -0.0578 | -53.9192
-9 | -0.9166 | 0.01547 | -0.054 | -59.2502
-8.5 | -0.8819 | 0.01378 | -0.0498 | -63.9985
-8 | -0.8552 | 0.01233 | -0.0439 | -69.3593
-7.5 | -0.8164 | 0.01154 | -0.0383 | -70.7452
-7 | -0.7622 | 0.0108 | -0.0351 | -70.5741
-6.5 | -0.7023 | 0.01013 | -0.0328 | -69.3287
-6 | -0.6425 | 0.00938 | -0.0308 | -68.4968
-5.5 | -0.5796 | 0.00868 | -0.0294 | -66.7742
-5 | -0.514 | 0.00805 | -0.0285 | -63.8509
-4.5 | -0.448 | 0.00743 | -0.028 | -60.2961
-4 | -0.382 | 0.00669 | -0.0277 | -57.1001
-3.5 | -0.316 | 0.00594 | -0.0275 | -53.1987
-3 | -0.2446 | 0.0056 | -0.0281 | -43.6786
-2.5 | -0.1713 | 0.0055 | -0.0289 | -31.1455
-2 | -0.0978 | 0.00542 | -0.0298 | -18.0443
-1.5 | -0.0246 | 0.00537 | -0.0307 | -4.581
-1 | 0.0488 | 0.00534 | -0.0318 | 9.1386
-0.5 | 0.1223 | 0.00536 | -0.0329 | 22.8172
0 | 0.1955 | 0.00537 | -0.034 | 36.406
0.5 | 0.2689 | 0.00541 | -0.035 | 49.7043
1 | 0.3419 | 0.00545 | -0.0361 | 62.7339
1.5 | 0.4155 | 0.00551 | -0.0371 | 75.4083
2 | 0.4884 | 0.00559 | -0.038 | 87.3703
2.5 | 0.5616 | 0.00569 | -0.0389 | 98.6995
3 | 0.6349 | 0.00578 | -0.0397 | 109.8443
3.5 | 0.7075 | 0.00596 | -0.0402 | 118.7081
4 | 0.7795 | 0.00616 | -0.0406 | 126.5422
4.5 | 0.8513 | 0.00639 | -0.0407 | 133.2238
5 | 0.9215 | 0.00669 | -0.0405 | 137.7429
5.5 | 0.9828 | 0.00738 | -0.0389 | 133.1707
6 | 1.0229 | 0.00869 | -0.0344 | 117.71
6.5 | 1.045 | 0.00992 | -0.027 | 105.3427
7 | 1.0423 | 0.01199 | -0.0175 | 86.9308
7.5 | 1.0549 | 0.01436 | -0.0114 | 73.461
8 | 1.072 | 0.01686 | -0.0064 | 63.5824
8.5 | 1.0875 | 0.01966 | -0.0018 | 55.3154
9 | 1.0982 | 0.0229 | 0.0027 | 47.9563
9.5 | 1.1065 | 0.0265 | 0.0066 | 41.7547
10 | 1.1169 | 0.03034 | 0.0099 | 36.8128
10.5 | 1.1363 | 0.03389 | 0.0124 | 33.5291
11 | 1.1571 | 0.03758 | 0.0146 | 30.7903
11.5 | 1.1763 | 0.04159 | 0.0165 | 28.2832
12 | 1.197 | 0.04571 | 0.018 | 26.1868
12.5 | 1.2135 | 0.05029 | 0.0193 | 24.13
13 | 1.2263 | 0.05451 | 0.0217 | 22.4968
14 | 1.2599 | 0.06654 | 0.0192 | 18.9345
14.5 | 1.2646 | 0.07336 | 0.0184 | 17.2383
15 | 1.2656 | 0.08085 | 0.0168 | 15.6537
15.5 | 1.2617 | 0.08923 | 0.0142 | 14.1399
16 | 1.2511 | 0.09877 | 0.0105 | 12.6668
16.5 | 1.2344 | 0.10943 | 0.0054 | 11.2803
17 | 1.2167 | 0.12071 | -0.0006 | 10.0795
17.5 | 1.1996 | 0.13229 | -0.0074 | 9.068
18 | 1.1813 | 0.14443 | -0.0151 | 8.179
18.5 | 1.1653 | 0.15654 | -0.0232 | 7.4441
19 | 1.1474 | 0.16929 | -0.0321 | 6.7777
19.5 | 1.1305 | 0.18225 | -0.0414 | 6.203
20 | 1.1171 | 0.19498 | -0.0507 | 5.7293

## 73. Re 5M Mach 0.00 (1)
BIGFOIL.COM POLAR EXPORT
NACA63-219 a=0.5
NACA63-219 a=0.5 |  |  |  | Cl Max: | 1.587 | at alpha= | 16 | deg
JavaFoil+Calcfoil stall+Eppler ext transition |  |  |  | L/D Max: | 121.737 | at alpha= | 6 | deg
Re: | 5000000 |  |  | Cd Min: | 0.00555 | at alpha= | -0.5 | deg
Mach: | 0 |  |  | Cl=0 at alpha= | -1.3226 | deg
|  |  |  | @ Cl=0.1, Cd= | 0.0055514
|  |  |  | @ Cl=0.4, Cd= | 0.0057831
|  |  |  | @ Cl=0.6, Cd= | 0.00612
alpha (deg) | Cl | Cd | Cm | Cl/Cd
-20 | -1.284 | 0.06355 | 0 | -20.201
-19.5 | -1.304 | 0.05835 | -0.001 | -22.346
-19 | -1.321 | 0.05413 | -0.001 | -24.404
-18.5 | -1.339 | 0.04803 | -0.002 | -27.888
-18 | -1.35 | 0.04407 | -0.002 | -30.619
-17.5 | -1.353 | 0.0401 | -0.003 | -33.742
-17 | -1.352 | 0.03723 | -0.003 | -36.304
-16.5 | -1.349 | 0.03398 | -0.004 | -39.693
-16 | -1.342 | 0.03138 | -0.005 | -42.753
-15.5 | -1.332 | 0.02866 | -0.005 | -46.469
-15 | -1.318 | 0.02652 | -0.006 | -49.711
-14.5 | -1.3 | 0.02462 | -0.006 | -52.82
-14 | -1.28 | 0.02269 | -0.007 | -56.398
-13.5 | -1.254 | 0.02101 | -0.008 | -59.667
-13 | -1.225 | 0.01935 | -0.008 | -63.303
-12.5 | -1.193 | 0.01801 | -0.009 | -66.234
-12 | -1.159 | 0.0168 | -0.009 | -68.963
-11.5 | -1.121 | 0.01571 | -0.01 | -71.364
-11 | -1.082 | 0.01469 | -0.011 | -73.613
-10.5 | -1.04 | 0.01379 | -0.011 | -75.382
-10 | -0.995 | 0.01301 | -0.012 | -76.501
-9.5 | -0.949 | 0.01226 | -0.013 | -77.424
-9 | -0.901 | 0.01159 | -0.013 | -77.743
-8.5 | -0.851 | 0.01101 | -0.014 | -77.245
-8 | -0.799 | 0.01051 | -0.015 | -76.029
-7.5 | -0.746 | 0.00998 | -0.016 | -74.762
-7 | -0.696 | 0.00932 | -0.016 | -74.604
-6.5 | -0.637 | 0.00842 | -0.017 | -75.612
-6 | -0.577 | 0.00809 | -0.018 | -71.291
-5.5 | -0.517 | 0.00761 | -0.019 | -67.906
-5 | -0.456 | 0.00684 | -0.019 | -66.697
-4.5 | -0.395 | 0.00648 | -0.02 | -60.87
-4 | -0.333 | 0.00619 | -0.021 | -53.831
-3.5 | -0.271 | 0.00585 | -0.021 | -46.396
-3 | -0.209 | 0.00571 | -0.022 | -36.633
-2.5 | -0.147 | 0.00565 | -0.023 | -25.984
-2 | -0.085 | 0.0056 | -0.023 | -15.108
-1.5 | -0.022 | 0.0056 | -0.024 | -3.969
-1 | 0.04 | 0.00558 | -0.025 | 7.224
-0.5 | 0.103 | 0.00555 | -0.025 | 18.517
0 | 0.165 | 0.00563 | -0.026 | 29.373
0.5 | 0.228 | 0.00567 | -0.027 | 40.187
1 | 0.29 | 0.0057 | -0.027 | 50.917
1.5 | 0.353 | 0.00573 | -0.028 | 61.6
2 | 0.415 | 0.0058 | -0.029 | 71.561
2.5 | 0.476 | 0.00591 | -0.03 | 80.544
3 | 0.538 | 0.006 | -0.03 | 89.718
3.5 | 0.6 | 0.00612 | -0.031 | 98.059
4 | 0.662 | 0.00628 | -0.032 | 105.373
4.5 | 0.723 | 0.00646 | -0.032 | 111.942
5 | 0.784 | 0.00673 | -0.033 | 116.493
5.5 | 0.845 | 0.00741 | -0.034 | 113.967
6 | 0.897 | 0.00737 | -0.034 | 121.737
6.5 | 0.951 | 0.00865 | -0.035 | 109.87
7 | 1.003 | 0.00977 | -0.035 | 102.623
7.5 | 1.053 | 0.01111 | -0.035 | 94.763
8 | 1.104 | 0.01191 | -0.036 | 92.679
8.5 | 1.154 | 0.01265 | -0.037 | 91.284
9 | 1.201 | 0.01427 | -0.037 | 84.141
9.5 | 1.247 | 0.01533 | -0.038 | 81.389
10 | 1.293 | 0.01618 | -0.038 | 79.912
10.5 | 1.335 | 0.01711 | -0.039 | 77.99
11 | 1.374 | 0.01808 | -0.039 | 76.018
11.5 | 1.411 | 0.01915 | -0.04 | 73.69
12 | 1.445 | 0.02036 | -0.04 | 70.956
12.5 | 1.476 | 0.02154 | -0.041 | 68.504
13 | 1.504 | 0.02292 | -0.041 | 65.603
13.5 | 1.528 | 0.02444 | -0.042 | 62.522
14 | 1.549 | 0.02597 | -0.042 | 59.658
14.5 | 1.566 | 0.02762 | -0.042 | 56.709
15 | 1.577 | 0.02947 | -0.043 | 53.514
15.5 | 1.584 | 0.03142 | -0.043 | 50.412
16 | 1.587 | 0.03336 | -0.044 | 47.566
16.5 | 1.586 | 0.0356 | -0.044 | 44.552
17 | 1.581 | 0.03809 | -0.045 | 41.514
17.5 | 1.572 | 0.04117 | -0.045 | 38.184
18 | 1.56 | 0.04374 | -0.045 | 35.678
18.5 | 1.545 | 0.0468 | -0.046 | 33.012
19 | 1.527 | 0.04994 | -0.046 | 30.582
19.5 | 1.503 | 0.05411 | -0.046 | 27.784
20 | 1.477 | 0.05775 | -0.046 | 25.569

## 74. Re 5M Mach 0.00 (2)
BIGFOIL.COM POLAR EXPORT
NACA63-219 a=0.5
NACA63-219 a=0.5 |  |  |  | Cl Max: | 1.5613 | at alpha= | 20 | deg
XFOIL ncrit=9 |  |  |  | L/D Max: | 133.374 | at alpha= | 5 | deg
Re: | 5000000 |  |  | Cd Min: | 0.06851 | at alpha= | 20 | deg
Mach: | 0 |  |  | Cl=0 at alpha= | -1.3245 | deg
|  |  |  | @ Cl=0.1, Cd= | 0.00477
|  |  |  | @ Cl=0.4, Cd= | 0.0049178
|  |  |  | @ Cl=0.6, Cd= | 0.0052518
alpha (deg) | Cl | Cd | Cm | Cl/Cd
-20 | -1.478 | 0.05108 | -0.0437 | -28.935
-19.5 | -1.4754 | 0.04595 | -0.0448 | -32.1088
-18 | -1.4356 | 0.03389 | -0.048 | -42.3606
-17.5 | -1.425 | 0.03107 | -0.0465 | -45.8642
-16.5 | -1.3901 | 0.02591 | -0.0445 | -53.6511
-16 | -1.3709 | 0.0236 | -0.0432 | -58.089
-15.5 | -1.3532 | 0.02132 | -0.0414 | -63.4709
-15 | -1.3324 | 0.01938 | -0.0394 | -68.7513
-14.5 | -1.3082 | 0.01777 | -0.0373 | -73.6185
-14 | -1.282 | 0.01643 | -0.035 | -78.028
-13.5 | -1.2548 | 0.01529 | -0.0324 | -82.0667
-13 | -1.2288 | 0.0143 | -0.0291 | -85.9301
-12.5 | -1.2105 | 0.01346 | -0.0237 | -89.9331
-12 | -1.1728 | 0.01281 | -0.0214 | -91.5535
-11.5 | -1.1283 | 0.01228 | -0.0201 | -91.8811
-11 | -1.0804 | 0.01181 | -0.0193 | -91.4818
-10.5 | -1.0327 | 0.01126 | -0.0185 | -91.714
-10 | -0.9819 | 0.01081 | -0.0181 | -90.8326
-9.5 | -0.9296 | 0.01041 | -0.0179 | -89.2988
-9 | -0.8769 | 0.00997 | -0.0178 | -87.9539
-8.5 | -0.8229 | 0.0096 | -0.0178 | -85.7188
-8 | -0.7681 | 0.00922 | -0.018 | -83.308
-7.5 | -0.7134 | 0.00882 | -0.0181 | -80.8844
-7 | -0.6585 | 0.00836 | -0.0183 | -78.7679
-6.5 | -0.603 | 0.00793 | -0.0186 | -76.0404
-6 | -0.5464 | 0.00755 | -0.0191 | -72.3709
-5.5 | -0.4894 | 0.00719 | -0.0196 | -68.0668
-5 | -0.4327 | 0.00677 | -0.0201 | -63.9143
-4.5 | -0.3757 | 0.0063 | -0.0207 | -59.6349
-4 | -0.3185 | 0.00585 | -0.0213 | -54.4444
-3.5 | -0.2612 | 0.00534 | -0.022 | -48.9139
-3 | -0.2024 | 0.00503 | -0.0228 | -40.2386
-2.5 | -0.1422 | 0.00495 | -0.0238 | -28.7273
-2 | -0.0816 | 0.00487 | -0.0247 | -16.7556
-1.5 | -0.0213 | 0.00483 | -0.0257 | -4.4099
-1 | 0.0394 | 0.00477 | -0.0267 | 8.26
-0.5 | 0.0999 | 0.00477 | -0.0277 | 20.9434
0 | 0.1608 | 0.00477 | -0.0287 | 33.7107
0.5 | 0.2213 | 0.00479 | -0.0297 | 46.2004
1 | 0.2819 | 0.00482 | -0.0307 | 58.4855
1.5 | 0.3422 | 0.00487 | -0.0317 | 70.2669
2.5 | 0.463 | 0.00497 | -0.0336 | 93.159
3.5 | 0.5823 | 0.00521 | -0.0354 | 111.7658
4 | 0.6416 | 0.00535 | -0.0363 | 119.9252
4.5 | 0.7006 | 0.00549 | -0.0371 | 127.6138
5 | 0.7589 | 0.00569 | -0.0378 | 133.3743
5.5 | 0.812 | 0.00635 | -0.0379 | 127.874
6 | 0.8634 | 0.00707 | -0.0377 | 122.1216
6.5 | 0.9145 | 0.00772 | -0.0375 | 118.4585
7 | 0.9639 | 0.00838 | -0.0369 | 115.0239
7.5 | 1.0121 | 0.00903 | -0.0362 | 112.0819
8 | 1.0585 | 0.00968 | -0.0352 | 109.3492
8.5 | 1.1031 | 0.01031 | -0.0338 | 106.9932
9 | 1.1446 | 0.01095 | -0.032 | 104.5297
9.5 | 1.1725 | 0.0117 | -0.0279 | 100.2137
10 | 1.1857 | 0.01276 | -0.0217 | 92.9232
10.5 | 1.2082 | 0.01393 | -0.0178 | 86.7337
11 | 1.2337 | 0.01518 | -0.0147 | 81.2714
11.5 | 1.26 | 0.01653 | -0.0121 | 76.225
12 | 1.2844 | 0.01808 | -0.0095 | 71.0398
12.5 | 1.3093 | 0.01965 | -0.0071 | 66.631
13 | 1.3277 | 0.02148 | -0.0042 | 61.811
13.5 | 1.3616 | 0.02318 | -0.0041 | 58.7403
14 | 1.3834 | 0.02539 | -0.0025 | 54.486
14.5 | 1.4031 | 0.02785 | -0.001 | 50.3806
15 | 1.4256 | 0.03026 | 0.0001 | 47.1117
15.5 | 1.4455 | 0.03299 | 0.0011 | 43.8163
16 | 1.4612 | 0.03615 | 0.002 | 40.4205
16.5 | 1.4796 | 0.03924 | 0.0026 | 37.7064
17 | 1.4964 | 0.04254 | 0.003 | 35.1763
17.5 | 1.51 | 0.04628 | 0.0033 | 32.6275
18 | 1.5219 | 0.05028 | 0.0033 | 30.2685
18.5 | 1.533 | 0.0545 | 0.0031 | 28.1284
19 | 1.5453 | 0.05873 | 0.0026 | 26.3119
19.5 | 1.5543 | 0.06342 | 0.0018 | 24.508
20 | 1.5613 | 0.06851 | 0.0008 | 22.7894

## 75. Re 5M Mach 0.10 (1)
BIGFOIL.COM POLAR EXPORT
NACA63-219 a=0.5
NACA63-219 a=0.5 |  |  |  | Cl Max: | 1.573 | at alpha= | 15.5 | deg
JavaFoil+Calcfoil stall+Eppler ext transition |  |  |  | L/D Max: | 116.902 | at alpha= | 5 | deg
Re: | 5000000 |  |  | Cd Min: | 0.00558 | at alpha= | -1 | deg
Mach: | 0.1 |  |  | Cl=0 at alpha= | -1.3254 | deg
|  |  |  | @ Cl=0.1, Cd= | 0.0055895
|  |  |  | @ Cl=0.4, Cd= | 0.0058144
|  |  |  | @ Cl=0.6, Cd= | 0.0061627
alpha (deg) | Cl | Cd | Cm | Cl/Cd
-20 | -1.241 | 0.06718 | 0 | -18.474
-19.5 | -1.265 | 0.06205 | -0.001 | -20.386
-19 | -1.287 | 0.05706 | -0.001 | -22.55
-18.5 | -1.31 | 0.05028 | -0.002 | -26.049
-18 | -1.324 | 0.04598 | -0.002 | -28.793
-17.5 | -1.329 | 0.04243 | -0.003 | -31.331
-17 | -1.333 | 0.03864 | -0.003 | -34.498
-16.5 | -1.333 | 0.03512 | -0.004 | -37.957
-16 | -1.329 | 0.03236 | -0.005 | -41.062
-15.5 | -1.321 | 0.02979 | -0.005 | -44.341
-15 | -1.309 | 0.02747 | -0.006 | -47.664
-14.5 | -1.295 | 0.02523 | -0.006 | -51.31
-14 | -1.276 | 0.02322 | -0.007 | -54.949
-13.5 | -1.251 | 0.02147 | -0.008 | -58.277
-13 | -1.224 | 0.01975 | -0.008 | -61.969
-12.5 | -1.193 | 0.01835 | -0.009 | -64.985
-12 | -1.159 | 0.01708 | -0.009 | -67.835
-11.5 | -1.122 | 0.01597 | -0.01 | -70.257
-11 | -1.083 | 0.01491 | -0.011 | -72.65
-10.5 | -1.042 | 0.01401 | -0.011 | -74.327
-10 | -0.998 | 0.01319 | -0.012 | -75.656
-9.5 | -0.951 | 0.01245 | -0.013 | -76.446
-9 | -0.903 | 0.01177 | -0.014 | -76.763
-8.5 | -0.853 | 0.01111 | -0.014 | -76.784
-8 | -0.802 | 0.0106 | -0.015 | -75.609
-7.5 | -0.749 | 0.01006 | -0.016 | -74.411
-7 | -0.699 | 0.00944 | -0.017 | -74.02
-6.5 | -0.64 | 0.0085 | -0.017 | -75.212
-6 | -0.58 | 0.00814 | -0.018 | -71.239
-5.5 | -0.519 | 0.00769 | -0.019 | -67.531
-5 | -0.458 | 0.00685 | -0.019 | -66.869
-4.5 | -0.397 | 0.00649 | -0.02 | -61.102
-4 | -0.335 | 0.0062 | -0.021 | -54.026
-3.5 | -0.273 | 0.00585 | -0.021 | -46.611
-3 | -0.21 | 0.00571 | -0.022 | -36.833
-2.5 | -0.148 | 0.00568 | -0.023 | -25.982
-2 | -0.085 | 0.0056 | -0.023 | -15.183
-1.5 | -0.022 | 0.00563 | -0.024 | -3.972
-1 | 0.041 | 0.00558 | -0.025 | 7.261
-0.5 | 0.103 | 0.00559 | -0.026 | 18.483
0 | 0.166 | 0.00563 | -0.026 | 29.537
0.5 | 0.229 | 0.00567 | -0.027 | 40.408
1 | 0.292 | 0.0057 | -0.028 | 51.226
1.5 | 0.355 | 0.00572 | -0.028 | 61.986
2 | 0.417 | 0.00585 | -0.029 | 71.305
2.5 | 0.478 | 0.00594 | -0.03 | 80.538
3 | 0.541 | 0.00602 | -0.03 | 89.78
3.5 | 0.603 | 0.00617 | -0.031 | 97.757
4 | 0.665 | 0.00628 | -0.032 | 105.836
4.5 | 0.727 | 0.00648 | -0.032 | 112.073
5 | 0.788 | 0.00674 | -0.033 | 116.902
5.5 | 0.849 | 0.00743 | -0.034 | 114.235
6 | 0.9 | 0.00808 | -0.034 | 111.479
6.5 | 0.954 | 0.00874 | -0.035 | 109.225
7 | 1.006 | 0.00992 | -0.035 | 101.414
7.5 | 1.057 | 0.01123 | -0.036 | 94.148
8 | 1.108 | 0.01205 | -0.036 | 91.986
8.5 | 1.159 | 0.0128 | -0.037 | 90.489
9 | 1.205 | 0.01446 | -0.037 | 83.323
9.5 | 1.252 | 0.01555 | -0.038 | 80.502
10 | 1.297 | 0.01639 | -0.038 | 79.108
10.5 | 1.338 | 0.01733 | -0.039 | 77.202
11 | 1.377 | 0.01838 | -0.039 | 74.916
11.5 | 1.413 | 0.01949 | -0.04 | 72.512
12 | 1.446 | 0.02068 | -0.04 | 69.94
12.5 | 1.476 | 0.02198 | -0.041 | 67.178
13 | 1.503 | 0.02331 | -0.041 | 64.466
13.5 | 1.526 | 0.02488 | -0.042 | 61.323
14 | 1.545 | 0.02647 | -0.042 | 58.387
14.5 | 1.561 | 0.02817 | -0.043 | 55.396
15 | 1.569 | 0.0301 | -0.043 | 52.123
15.5 | 1.573 | 0.03211 | -0.043 | 48.984
16 | 1.573 | 0.03428 | -0.044 | 45.882
16.5 | 1.568 | 0.03668 | -0.044 | 42.758
17 | 1.56 | 0.03936 | -0.045 | 39.634
17.5 | 1.548 | 0.04221 | -0.045 | 36.659
18 | 1.532 | 0.04507 | -0.045 | 33.992
18.5 | 1.512 | 0.04834 | -0.046 | 31.288
19 | 1.489 | 0.0522 | -0.046 | 28.53
19.5 | 1.46 | 0.05676 | -0.046 | 25.725
20 | 1.429 | 0.06082 | -0.046 | 23.49

## 76. Re 5M Mach 0.10 (2)
BIGFOIL.COM POLAR EXPORT
NACA63-219 a=0.5
NACA63-219 a=0.5 |  |  |  | Cl Max: | 1.5516 | at alpha= | 20 | deg
XFOIL ncrit=9 |  |  |  | L/D Max: | 133.818 | at alpha= | 5 | deg
Re: | 5000000 |  |  | Cd Min: | 0.07183 | at alpha= | 20 | deg
Mach: | 0.1 |  |  | Cl=0 at alpha= | -1.3257 | deg
|  |  |  | @ Cl=0.1, Cd= | 0.00478
|  |  |  | @ Cl=0.4, Cd= | 0.0049255
|  |  |  | @ Cl=0.6, Cd= | 0.0052523
alpha (deg) | Cl | Cd | Cm | Cl/Cd
-20 | -1.4643 | 0.0546 | -0.0445 | -26.8187
-19.5 | -1.4607 | 0.04938 | -0.0458 | -29.5808
-18 | -1.428 | 0.03592 | -0.0499 | -39.755
-17.5 | -1.4189 | 0.03287 | -0.0483 | -43.167
-17 | -1.4039 | 0.02993 | -0.0475 | -46.9061
-16.5 | -1.3864 | 0.02725 | -0.0465 | -50.8771
-16 | -1.3654 | 0.02493 | -0.0454 | -54.7694
-15.5 | -1.3485 | 0.02247 | -0.0437 | -60.0134
-15 | -1.3292 | 0.0203 | -0.0417 | -65.4778
-14.5 | -1.3061 | 0.01852 | -0.0396 | -70.5238
-14 | -1.2805 | 0.01702 | -0.0373 | -75.235
-13.5 | -1.2534 | 0.01575 | -0.0348 | -79.581
-13 | -1.2254 | 0.0147 | -0.0319 | -83.3605
-12.5 | -1.2051 | 0.0137 | -0.0272 | -87.9635
-12 | -1.1766 | 0.01301 | -0.0232 | -90.4381
-11.5 | -1.1336 | 0.01243 | -0.0215 | -91.1987
-11 | -1.0862 | 0.01194 | -0.0205 | -90.9715
-10.5 | -1.0383 | 0.01139 | -0.0195 | -91.1589
-10 | -0.9878 | 0.01091 | -0.0189 | -90.5408
-9.5 | -0.9351 | 0.01051 | -0.0187 | -88.9724
-9 | -0.8824 | 0.01005 | -0.0184 | -87.801
-8.5 | -0.8279 | 0.00968 | -0.0184 | -85.5269
-8 | -0.7728 | 0.00929 | -0.0185 | -83.1862
-7.5 | -0.7177 | 0.00889 | -0.0186 | -80.7312
-7 | -0.6623 | 0.00844 | -0.0187 | -78.4716
-6.5 | -0.6068 | 0.00798 | -0.019 | -76.0401
-6 | -0.5498 | 0.0076 | -0.0194 | -72.3421
-5.5 | -0.4924 | 0.00723 | -0.0199 | -68.1051
-5 | -0.4354 | 0.00681 | -0.0203 | -63.9354
-4.5 | -0.3781 | 0.00633 | -0.0209 | -59.7314
-4 | -0.3205 | 0.00588 | -0.0215 | -54.5068
-3.5 | -0.2629 | 0.00535 | -0.0222 | -49.1402
-3 | -0.2037 | 0.00504 | -0.023 | -40.4167
-2.5 | -0.1431 | 0.00496 | -0.0239 | -28.8508
-2 | -0.0822 | 0.00488 | -0.0249 | -16.8443
-1 | 0.0397 | 0.00478 | -0.0268 | 8.3054
-0.5 | 0.1006 | 0.00478 | -0.0278 | 21.046
0 | 0.1619 | 0.00478 | -0.0289 | 33.8703
0.5 | 0.2228 | 0.0048 | -0.0299 | 46.4167
1 | 0.2838 | 0.00483 | -0.0309 | 58.7578
1.5 | 0.3445 | 0.00488 | -0.0318 | 70.5943
2 | 0.4055 | 0.00493 | -0.0328 | 82.2515
2.5 | 0.4661 | 0.00498 | -0.0338 | 93.5944
3 | 0.5264 | 0.00511 | -0.0347 | 103.0137
3.5 | 0.5862 | 0.00522 | -0.0356 | 112.2989
4 | 0.646 | 0.00536 | -0.0364 | 120.5224
4.5 | 0.7054 | 0.00551 | -0.0372 | 128.0218
5 | 0.7641 | 0.00571 | -0.038 | 133.8179
5.5 | 0.8175 | 0.00638 | -0.038 | 128.1348
6 | 0.8691 | 0.00711 | -0.0378 | 122.2363
6.5 | 0.9202 | 0.00776 | -0.0374 | 118.5825
7 | 0.9694 | 0.00846 | -0.0368 | 114.5863
7.5 | 1.0178 | 0.0091 | -0.036 | 111.8462
8 | 1.064 | 0.00976 | -0.0348 | 109.0164
8.5 | 1.1074 | 0.01044 | -0.0332 | 106.0728
9 | 1.1477 | 0.01109 | -0.031 | 103.4896
9.5 | 1.1679 | 0.0119 | -0.0254 | 98.1429
10 | 1.1829 | 0.0131 | -0.0199 | 90.2977
10.5 | 1.2066 | 0.01434 | -0.0163 | 84.1423
11 | 1.2318 | 0.01568 | -0.0132 | 78.5587
11.5 | 1.2586 | 0.01709 | -0.0106 | 73.6454
12 | 1.2827 | 0.01872 | -0.008 | 68.5203
12.5 | 1.3073 | 0.02039 | -0.0056 | 64.1148
13 | 1.3259 | 0.02226 | -0.0027 | 59.5642
13.5 | 1.36 | 0.02409 | -0.0028 | 56.455
14 | 1.3801 | 0.0265 | -0.0011 | 52.0792
14.5 | 1.4007 | 0.02903 | 0.0003 | 48.2501
15 | 1.4225 | 0.0316 | 0.0014 | 45.0158
15.5 | 1.4412 | 0.03453 | 0.0024 | 41.7376
16 | 1.4573 | 0.03779 | 0.0032 | 38.5631
16.5 | 1.4753 | 0.04102 | 0.0038 | 35.9654
17 | 1.4912 | 0.04453 | 0.0041 | 33.4875
17.5 | 1.5033 | 0.04853 | 0.0043 | 30.9767
18 | 1.5141 | 0.05278 | 0.0043 | 28.687
18.5 | 1.5274 | 0.05692 | 0.0039 | 26.8342
19 | 1.5383 | 0.0614 | 0.0034 | 25.0537
19.5 | 1.5466 | 0.06635 | 0.0025 | 23.3097
20 | 1.5516 | 0.07183 | 0.0013 | 21.601

## 77. Re 5M Mach 0.25 (1)
BIGFOIL.COM POLAR EXPORT
NACA63-219 a=0.5
NACA63-219 a=0.5 |  |  |  | Cl Max: | 1.507 | at alpha= | 14 | deg
JavaFoil+Calcfoil stall+Eppler ext transition |  |  |  | L/D Max: | 119.514 | at alpha= | 5.5 | deg
Re: | 5000000 |  |  | Cd Min: | 0.00566 | at alpha= | -1 | deg
Mach: | 0.25 |  |  | Cl=0 at alpha= | -1.3231 | deg
|  |  |  | @ Cl=0.1, Cd= | 0.0056781
|  |  |  | @ Cl=0.4, Cd= | 0.0058699
|  |  |  | @ Cl=0.6, Cd= | 0.0062384
alpha (deg) | Cl | Cd | Cm | Cl/Cd
-19.5 | -0.908 | 0.11943 | -0.001 | -7.605
-19 | -0.98 | 0.09658 | -0.001 | -10.148
-18.5 | -1.05 | 0.07609 | -0.002 | -13.798
-18 | -1.099 | 0.06726 | -0.002 | -16.342
-17.5 | -1.138 | 0.05849 | -0.003 | -19.447
-17 | -1.169 | 0.05198 | -0.003 | -22.491
-16.5 | -1.198 | 0.04498 | -0.004 | -26.629
-16 | -1.218 | 0.04005 | -0.005 | -30.416
-15.5 | -1.231 | 0.03624 | -0.005 | -33.981
-15 | -1.239 | 0.03255 | -0.006 | -38.083
-14.5 | -1.241 | 0.02962 | -0.006 | -41.881
-14 | -1.235 | 0.02713 | -0.007 | -45.537
-13.5 | -1.222 | 0.02473 | -0.008 | -49.418
-13 | -1.204 | 0.0227 | -0.008 | -53.041
-12.5 | -1.182 | 0.02068 | -0.009 | -57.135
-12 | -1.155 | 0.01901 | -0.01 | -60.754
-11.5 | -1.124 | 0.01761 | -0.01 | -63.814
-11 | -1.089 | 0.01638 | -0.011 | -66.447
-10.5 | -1.05 | 0.01526 | -0.012 | -68.818
-10 | -1.009 | 0.01429 | -0.012 | -70.585
-9.5 | -0.964 | 0.01341 | -0.013 | -71.917
-9 | -0.917 | 0.01258 | -0.014 | -72.925
-8.5 | -0.868 | 0.01182 | -0.015 | -73.403
-8 | -0.816 | 0.01117 | -0.015 | -73.074
-7.5 | -0.763 | 0.01059 | -0.016 | -72.041
-7 | -0.708 | 0.01001 | -0.017 | -70.687
-6.5 | -0.656 | 0.00879 | -0.018 | -74.676
-6 | -0.595 | 0.00837 | -0.018 | -71.058
-5.5 | -0.533 | 0.00798 | -0.019 | -66.81
-5 | -0.47 | 0.00723 | -0.02 | -65.091
-4.5 | -0.407 | 0.00668 | -0.021 | -60.991
-4 | -0.344 | 0.00634 | -0.021 | -54.231
-3.5 | -0.28 | 0.00596 | -0.022 | -47.024
-3 | -0.216 | 0.0058 | -0.023 | -37.212
-2.5 | -0.152 | 0.00571 | -0.023 | -26.58
-2 | -0.087 | 0.00568 | -0.024 | -15.366
-1.5 | -0.023 | 0.00568 | -0.025 | -4.042
-1 | 0.042 | 0.00566 | -0.026 | 7.349
-0.5 | 0.106 | 0.00568 | -0.026 | 18.697
0 | 0.171 | 0.00568 | -0.027 | 30.072
0.5 | 0.235 | 0.00572 | -0.028 | 41.141
1 | 0.3 | 0.00578 | -0.028 | 51.918
1.5 | 0.364 | 0.00582 | -0.029 | 62.59
2 | 0.429 | 0.00591 | -0.03 | 72.597
2.5 | 0.491 | 0.00602 | -0.031 | 81.574
3 | 0.555 | 0.00614 | -0.031 | 90.519
3.5 | 0.619 | 0.00628 | -0.032 | 98.53
4 | 0.683 | 0.00645 | -0.033 | 105.939
4.5 | 0.746 | 0.00665 | -0.033 | 112.217
5 | 0.809 | 0.00704 | -0.034 | 114.911
5.5 | 0.864 | 0.00723 | -0.034 | 119.514
6 | 0.92 | 0.00849 | -0.035 | 108.312
6.5 | 0.975 | 0.00926 | -0.036 | 105.27
7 | 1.028 | 0.01068 | -0.036 | 96.215
7.5 | 1.08 | 0.01193 | -0.036 | 90.527
8 | 1.131 | 0.01282 | -0.037 | 88.266
8.5 | 1.181 | 0.01366 | -0.038 | 86.478
9 | 1.227 | 0.0158 | -0.038 | 77.663
9.5 | 1.273 | 0.0167 | -0.039 | 76.246
10 | 1.316 | 0.01771 | -0.039 | 74.315
10.5 | 1.355 | 0.0188 | -0.04 | 72.096
11 | 1.391 | 0.01997 | -0.04 | 69.663
11.5 | 1.422 | 0.02132 | -0.041 | 66.724
12 | 1.449 | 0.02273 | -0.041 | 63.751
12.5 | 1.471 | 0.0243 | -0.042 | 60.548
13 | 1.489 | 0.02592 | -0.042 | 57.433
13.5 | 1.501 | 0.02768 | -0.043 | 54.226
14 | 1.507 | 0.02981 | -0.043 | 50.552
14.5 | 1.507 | 0.03201 | -0.044 | 47.07
15 | 1.496 | 0.03438 | -0.044 | 43.525
15.5 | 1.479 | 0.03705 | -0.044 | 39.91
16 | 1.454 | 0.04004 | -0.045 | 36.313
16.5 | 1.421 | 0.04363 | -0.045 | 32.577
17 | 1.383 | 0.04726 | -0.045 | 29.262
17.5 | 1.337 | 0.05179 | -0.046 | 25.816
18 | 1.285 | 0.05708 | -0.046 | 22.505
18.5 | 1.225 | 0.06347 | -0.046 | 19.307
19 | 1.162 | 0.07013 | -0.046 | 16.574

## 78. Re 5M Mach 0.25 (2)
BIGFOIL.COM POLAR EXPORT
NACA63-219 a=0.5
NACA63-219 a=0.5 |  |  |  | Cl Max: | 1.5012 | at alpha= | 20 | deg
XFOIL ncrit=9 |  |  |  | L/D Max: | 135.556 | at alpha= | 5 | deg
Re: | 5000000 |  |  | Cd Min: | 0.09015 | at alpha= | 20 | deg
Mach: | 0.25 |  |  | Cl=0 at alpha= | -1.3267 | deg
|  |  |  | @ Cl=0.1, Cd= | 0.00484
|  |  |  | @ Cl=0.4, Cd= | 0.0049872
|  |  |  | @ Cl=0.6, Cd= | 0.0052811
alpha (deg) | Cl | Cd | Cm | Cl/Cd
-20 | -1.3731 | 0.07681 | -0.0444 | -17.8766
-19.5 | -1.3815 | 0.06895 | -0.0479 | -20.0363
-18 | -1.3777 | 0.04978 | -0.0555 | -27.6758
-17.5 | -1.3749 | 0.04472 | -0.0559 | -30.7446
-17 | -1.3667 | 0.04019 | -0.056 | -34.006
-16.5 | -1.355 | 0.03616 | -0.0558 | -37.4723
-16 | -1.3406 | 0.03255 | -0.0552 | -41.1859
-15.5 | -1.3239 | 0.02938 | -0.0541 | -45.0613
-15 | -1.3055 | 0.02649 | -0.0527 | -49.2827
-14.5 | -1.2876 | 0.02371 | -0.0509 | -54.3062
-14 | -1.2677 | 0.02124 | -0.0488 | -59.6846
-13.5 | -1.2442 | 0.01916 | -0.0464 | -64.9374
-13 | -1.217 | 0.01743 | -0.0439 | -69.8221
-12.5 | -1.1885 | 0.01595 | -0.0411 | -74.5141
-12 | -1.161 | 0.01464 | -0.0377 | -79.3033
-11.5 | -1.1392 | 0.01347 | -0.0329 | -84.5731
-11 | -1.1108 | 0.01277 | -0.028 | -86.9851
-10.5 | -1.0649 | 0.01216 | -0.0259 | -87.574
-10 | -1.0162 | 0.01158 | -0.0243 | -87.7547
-9.5 | -0.9649 | 0.01101 | -0.023 | -87.6385
-9 | -0.9105 | 0.01057 | -0.0223 | -86.14
-8.5 | -0.8557 | 0.01007 | -0.0216 | -84.9752
-8 | -0.7991 | 0.00965 | -0.0212 | -82.8083
-7.5 | -0.7419 | 0.00923 | -0.021 | -80.3792
-7 | -0.6844 | 0.00879 | -0.0209 | -77.8612
-6.5 | -0.6274 | 0.00827 | -0.0208 | -75.8646
-6 | -0.569 | 0.00781 | -0.0209 | -72.8553
-5.5 | -0.5096 | 0.00743 | -0.0212 | -68.5868
-5 | -0.4503 | 0.00699 | -0.0216 | -64.4206
-4.5 | -0.391 | 0.00651 | -0.022 | -60.0614
-4 | -0.3318 | 0.00599 | -0.0225 | -55.3923
-3.5 | -0.2722 | 0.00545 | -0.0231 | -49.945
-3 | -0.2112 | 0.00511 | -0.0238 | -41.3307
-2.5 | -0.1481 | 0.005 | -0.0248 | -29.62
-2 | -0.085 | 0.00494 | -0.0257 | -17.2065
-1.5 | -0.0219 | 0.00488 | -0.0267 | -4.4877
-1 | 0.0413 | 0.00484 | -0.0277 | 8.5331
-0.5 | 0.1047 | 0.00484 | -0.0288 | 21.6322
0 | 0.168 | 0.00484 | -0.0298 | 34.7107
0.5 | 0.2312 | 0.00486 | -0.0308 | 47.572
1 | 0.2944 | 0.0049 | -0.0319 | 60.0816
1.5 | 0.3575 | 0.00494 | -0.0329 | 72.3684
2 | 0.4205 | 0.00501 | -0.0338 | 83.9321
2.5 | 0.4837 | 0.00506 | -0.0348 | 95.5929
3 | 0.5462 | 0.00516 | -0.0357 | 105.8527
3.5 | 0.6084 | 0.0053 | -0.0366 | 114.7925
4 | 0.6705 | 0.00545 | -0.0374 | 123.0275
4.5 | 0.7323 | 0.00561 | -0.0381 | 130.5348
5 | 0.793 | 0.00585 | -0.0387 | 135.5556
5.5 | 0.8474 | 0.00658 | -0.0384 | 128.7842
6 | 0.8997 | 0.00735 | -0.0378 | 122.4082
6.5 | 0.9506 | 0.00809 | -0.037 | 117.5031
7 | 0.9996 | 0.00884 | -0.0357 | 113.0769
7.5 | 1.0455 | 0.0096 | -0.034 | 108.9062
8 | 1.0888 | 0.01033 | -0.0318 | 105.4017
8.5 | 1.1247 | 0.01107 | -0.0283 | 101.5989
9 | 1.1355 | 0.01215 | -0.021 | 93.4568
9.5 | 1.1543 | 0.01358 | -0.0162 | 85
10 | 1.175 | 0.01523 | -0.0121 | 77.1504
10.5 | 1.1993 | 0.01691 | -0.0089 | 70.9225
11 | 1.2249 | 0.01865 | -0.006 | 65.6783
11.5 | 1.248 | 0.02065 | -0.0032 | 60.4358
12 | 1.2729 | 0.02264 | -0.0008 | 56.2235
12.5 | 1.2931 | 0.02495 | 0.0017 | 51.8277
13 | 1.3114 | 0.02707 | 0.0048 | 48.4448
14 | 1.3663 | 0.03278 | 0.0053 | 41.6809
14.5 | 1.3874 | 0.03583 | 0.0065 | 38.7217
15 | 1.4045 | 0.03932 | 0.0075 | 35.7197
15.5 | 1.4212 | 0.04298 | 0.0083 | 33.0665
16 | 1.4379 | 0.04678 | 0.0088 | 30.7375
16.5 | 1.4511 | 0.05104 | 0.0091 | 28.4306
17 | 1.4616 | 0.05572 | 0.0092 | 26.2312
17.5 | 1.4744 | 0.06034 | 0.0089 | 24.4349
18 | 1.4844 | 0.0654 | 0.0083 | 22.6972
18.5 | 1.4923 | 0.07089 | 0.0073 | 21.0509
19 | 1.4948 | 0.07711 | 0.0058 | 19.3853
19.5 | 1.4969 | 0.08369 | 0.0039 | 17.8862
20 | 1.5012 | 0.09015 | 0.0018 | 16.6522

## 79. Re 5M Mach 0.50 (1)
BIGFOIL.COM POLAR EXPORT
NACA63-219 a=0.5
NACA63-219 a=0.5 |  |  |  | Cl Max: | 1.316 | at alpha= | 10 | deg
JavaFoil+Calcfoil stall+Eppler ext transition |  |  |  | L/D Max: | 104.3 | at alpha= | 4.5 | deg
Re: | 5000000 |  |  | Cd Min: | 0.00593 | at alpha= | -1.5 | deg
Mach: | 0.5 |  |  | Cl=0 at alpha= | -1.3219 | deg
|  |  |  | @ Cl=0.1, Cd= | 0.0059447
|  |  |  | @ Cl=0.4, Cd= | 0.0062093
|  |  |  | @ Cl=0.6, Cd= | 0.006658
alpha (deg) | Cl | Cd | Cm | Cl/Cd
-20 | -1.076 | 0.15712 | 0 | -6.847
-19.5 | -1.042 | 0.15384 | -0.001 | -6.774
-19 | -1.009 | 0.15086 | -0.001 | -6.692
-18.5 | -0.98 | 0.14523 | -0.001 | -6.745
-18 | -0.958 | 0.14384 | -0.002 | -6.658
-17.5 | -0.929 | 0.13503 | -0.002 | -6.878
-17 | -0.894 | 0.13115 | -0.002 | -6.815
-16.5 | -0.866 | 0.12778 | -0.003 | -6.774
-16 | -0.844 | 0.1242 | -0.004 | -6.794
-15.5 | -0.81 | 0.12302 | -0.004 | -6.585
-15 | -0.78 | 0.11634 | -0.004 | -6.7
-14.5 | -0.755 | 0.11376 | -0.004 | -6.639
-14 | -0.724 | 0.10852 | -0.005 | -6.671
-13.5 | -0.694 | 0.10233 | -0.005 | -6.78
-13 | -0.666 | 0.09868 | -0.005 | -6.747
-12.5 | -0.638 | 0.09667 | -0.005 | -6.6
-12 | -0.609 | 0.08843 | -0.006 | -6.891
-11.5 | -0.64 | 0.04452 | -0.01 | -14.372
-11 | -0.553 | 0.08187 | -0.006 | -6.756
-10.5 | -0.805 | 0.02818 | -0.012 | -28.572
-10 | -0.932 | 0.02247 | -0.013 | -41.469
-9.5 | -0.95 | 0.01959 | -0.014 | -48.513
-9 | -0.937 | 0.01758 | -0.015 | -53.314
-8.5 | -0.907 | 0.01612 | -0.016 | -56.266
-8 | -0.866 | 0.01483 | -0.017 | -58.39
-7.5 | -0.818 | 0.01373 | -0.018 | -59.552
-7 | -0.763 | 0.0127 | -0.018 | -60.097
-6.5 | -0.705 | 0.01175 | -0.019 | -59.992
-6 | -0.644 | 0.01101 | -0.02 | -58.509
-5.5 | -0.583 | 0.00957 | -0.021 | -60.902
-5 | -0.518 | 0.00821 | -0.022 | -63.181
-4.5 | -0.454 | 0.00746 | -0.023 | -60.875
-4 | -0.384 | 0.00693 | -0.024 | -55.339
-3.5 | -0.313 | 0.00648 | -0.025 | -48.243
-3 | -0.241 | 0.00613 | -0.025 | -39.346
-2.5 | -0.169 | 0.00605 | -0.026 | -28.025
-2 | -0.098 | 0.00598 | -0.027 | -16.319
-1.5 | -0.026 | 0.00593 | -0.028 | -4.332
-1 | 0.047 | 0.00593 | -0.029 | 7.852
-0.5 | 0.119 | 0.00595 | -0.029 | 19.942
0 | 0.191 | 0.00597 | -0.03 | 32.008
0.5 | 0.263 | 0.00604 | -0.031 | 43.55
1 | 0.335 | 0.00611 | -0.032 | 54.897
1.5 | 0.407 | 0.00622 | -0.033 | 65.531
2 | 0.48 | 0.00637 | -0.033 | 75.318
2.5 | 0.549 | 0.0065 | -0.034 | 84.442
3 | 0.62 | 0.00672 | -0.035 | 92.251
3.5 | 0.686 | 0.0066 | -0.035 | 103.891
4 | 0.753 | 0.00736 | -0.036 | 102.307
4.5 | 0.819 | 0.00785 | -0.037 | 104.3
5 | 0.882 | 0.00883 | -0.037 | 99.95
5.5 | 0.945 | 0.00976 | -0.038 | 96.853
6 | 1.006 | 0.0108 | -0.038 | 93.099
6.5 | 1.062 | 0.0128 | -0.039 | 82.96
7 | 1.118 | 0.01459 | -0.039 | 76.582
7.5 | 1.17 | 0.01586 | -0.04 | 73.793
8 | 1.216 | 0.01878 | -0.041 | 64.731
8.5 | 1.258 | 0.02021 | -0.041 | 62.255
9 | 1.292 | 0.02188 | -0.042 | 59.042
9.5 | 1.315 | 0.0237 | -0.042 | 55.48
10 | 1.316 | 0.02601 | -0.043 | 50.603
10.5 | 1.274 | 0.0288 | -0.043 | 44.222
11 | 1.092 | 0.03303 | -0.044 | 33.069
11.5 | 0.839 | 0.03774 | -0.044 | 22.237
12 | 0.759 | 0.09253 | -0.026 | 8.2
12.5 | 0.893 | 0.04436 | -0.045 | 20.139
13 | 0.836 | 0.09023 | -0.034 | 9.268
13.5 | 0.84 | 0.10189 | -0.025 | 8.243
14 | 0.891 | 0.09864 | -0.035 | 9.038
14.5 | 0.938 | 0.0977 | -0.039 | 9.603
15 | 0.928 | 0.11855 | -0.03 | 7.825

## 80. Re 5M Mach 0.50 (2)
BIGFOIL.COM POLAR EXPORT
NACA63-219 a=0.5
NACA63-219 a=0.5 |  |  |  | Cl Max: | 1.2938 | at alpha= | 15.5 | deg
XFOIL ncrit=9 |  |  |  | L/D Max: | 141.363 | at alpha= | 5 | deg
Re: | 5000000 |  |  | Cd Min: | 0.19113 | at alpha= | 20 | deg
Mach: | 0.5 |  |  | Cl=0 at alpha= | -1.3345 | deg
|  |  |  | @ Cl=0.1, Cd= | 0.0051131
|  |  |  | @ Cl=0.4, Cd= | 0.0052544
|  |  |  | @ Cl=0.6, Cd= | 0.0055001
alpha (deg) | Cl | Cd | Cm | Cl/Cd
-17 | -0.8805 | 0.13081 | -0.0238 | -6.7311
-16.5 | -0.9029 | 0.11796 | -0.033 | -7.6543
-16 | -0.9234 | 0.10582 | -0.0415 | -8.7261
-15.5 | -0.9459 | 0.09388 | -0.0496 | -10.0756
-15 | -0.9682 | 0.08263 | -0.0567 | -11.7173
-14.5 | -0.9913 | 0.07204 | -0.0629 | -13.7604
-14 | -1.014 | 0.06229 | -0.0677 | -16.2787
-13.5 | -1.0327 | 0.05365 | -0.071 | -19.2488
-13 | -1.0493 | 0.0459 | -0.0728 | -22.8606
-12.5 | -1.0586 | 0.03926 | -0.0731 | -26.9638
-12 | -1.0618 | 0.03355 | -0.0722 | -31.6483
-11.5 | -1.0593 | 0.02869 | -0.0702 | -36.9223
-11 | -1.0468 | 0.02474 | -0.0675 | -42.312
-10.5 | -1.0277 | 0.02141 | -0.0642 | -48.0009
-10 | -1.0008 | 0.01871 | -0.0607 | -53.4901
-9.5 | -0.9697 | 0.01643 | -0.0569 | -59.0201
-9 | -0.9403 | 0.01435 | -0.0526 | -65.5261
-8.5 | -0.907 | 0.01281 | -0.0478 | -70.8041
-8 | -0.8794 | 0.01177 | -0.041 | -74.7154
-7.5 | -0.8302 | 0.01099 | -0.0368 | -75.5414
-7 | -0.7711 | 0.01034 | -0.0341 | -74.5745
-6.5 | -0.7088 | 0.00974 | -0.0321 | -72.7721
-6 | -0.6459 | 0.0091 | -0.0304 | -70.978
-5.5 | -0.5821 | 0.00841 | -0.0291 | -69.2152
-5 | -0.5155 | 0.00785 | -0.0283 | -65.6688
-4.5 | -0.4478 | 0.00729 | -0.0279 | -61.4266
-4 | -0.3814 | 0.00662 | -0.0276 | -57.6133
-3.5 | -0.3146 | 0.00589 | -0.0276 | -53.4126
-3 | -0.2448 | 0.00542 | -0.028 | -45.1661
-2.5 | -0.1713 | 0.0053 | -0.0288 | -32.3208
-2 | -0.0977 | 0.00522 | -0.0298 | -18.7165
-1.5 | -0.0243 | 0.00516 | -0.0308 | -4.7093
-1 | 0.0491 | 0.00512 | -0.0318 | 9.5898
-0.5 | 0.1225 | 0.00511 | -0.0329 | 23.9726
0 | 0.1962 | 0.00514 | -0.034 | 38.1712
0.5 | 0.2694 | 0.00516 | -0.0351 | 52.2093
1 | 0.3432 | 0.0052 | -0.0363 | 66
1.5 | 0.4163 | 0.00527 | -0.0373 | 78.9943
2 | 0.4899 | 0.00536 | -0.0383 | 91.3993
2.5 | 0.5633 | 0.00543 | -0.0392 | 103.7385
3 | 0.6366 | 0.00557 | -0.0399 | 114.2908
3.5 | 0.7092 | 0.00573 | -0.0405 | 123.7696
4 | 0.7813 | 0.00597 | -0.0409 | 130.871
4.5 | 0.8532 | 0.00619 | -0.0411 | 137.8352
5 | 0.9231 | 0.00653 | -0.0408 | 141.3629
5.5 | 0.9785 | 0.00749 | -0.0385 | 130.6409
6.5 | 1.0386 | 0.00993 | -0.0262 | 104.5921
7 | 1.0451 | 0.01178 | -0.0178 | 88.7182
8 | 1.0806 | 0.01635 | -0.007 | 66.0917
8.5 | 1.0989 | 0.01899 | -0.0024 | 57.8673
9 | 1.1085 | 0.02224 | 0.0023 | 49.8426
9.5 | 1.1154 | 0.02588 | 0.0064 | 43.0989
10 | 1.1339 | 0.02918 | 0.0096 | 38.8588
10.5 | 1.155 | 0.0326 | 0.0122 | 35.4294
11 | 1.1765 | 0.03619 | 0.0145 | 32.509
11.5 | 1.2 | 0.03984 | 0.0165 | 30.1205
12 | 1.2204 | 0.04392 | 0.0182 | 27.7869
12.5 | 1.2423 | 0.0481 | 0.0197 | 25.8274
13 | 1.2586 | 0.05284 | 0.0208 | 23.8191
13.5 | 1.2782 | 0.05804 | 0.0205 | 22.0227
15.5 | 1.2938 | 0.08583 | 0.0166 | 15.074
16 | 1.2816 | 0.09535 | 0.0131 | 13.441
16.5 | 1.2656 | 0.10577 | 0.0083 | 11.9656
17 | 1.2482 | 0.11684 | 0.0026 | 10.683
17.5 | 1.2302 | 0.12838 | -0.0041 | 9.5825
18 | 1.2084 | 0.14081 | -0.012 | 8.5818
18.5 | 1.188 | 0.15338 | -0.0204 | 7.7455
19 | 1.1687 | 0.16617 | -0.0293 | 7.0332
19.5 | 1.1531 | 0.17878 | -0.0383 | 6.4498
20 | 1.1408 | 0.19113 | -0.0473 | 5.9687

## 81. Re 6M Mach 0.00 (1)
BIGFOIL.COM POLAR EXPORT
NACA63-219 a=0.5
NACA63-219 a=0.5 |  |  |  | Cl Max: | 1.589 | at alpha= | 16 | deg
JavaFoil+Calcfoil stall+Eppler ext transition |  |  |  | L/D Max: | 120.352 | at alpha= | 6 | deg
Re: | 6000000 |  |  | Cd Min: | 0.00551 | at alpha= | -1 | deg
Mach: | 0 |  |  | Cl=0 at alpha= | -1.3226 | deg
|  |  |  | @ Cl=0.1, Cd= | 0.0055386
|  |  |  | @ Cl=0.4, Cd= | 0.0056903
|  |  |  | @ Cl=0.6, Cd= | 0.00609
alpha (deg) | Cl | Cd | Cm | Cl/Cd
-20 | -1.288 | 0.06052 | 0 | -21.28
-19.5 | -1.309 | 0.05544 | -0.001 | -23.602
-19 | -1.325 | 0.05143 | -0.001 | -25.769
-18.5 | -1.343 | 0.04573 | -0.002 | -29.378
-18 | -1.353 | 0.04203 | -0.002 | -32.202
-17.5 | -1.355 | 0.03891 | -0.003 | -34.827
-17 | -1.355 | 0.03555 | -0.003 | -38.124
-16.5 | -1.351 | 0.03283 | -0.004 | -41.152
-16 | -1.345 | 0.02999 | -0.005 | -44.841
-15.5 | -1.334 | 0.02766 | -0.005 | -48.246
-15 | -1.32 | 0.02559 | -0.006 | -51.591
-14.5 | -1.303 | 0.02357 | -0.006 | -55.299
-14 | -1.283 | 0.02171 | -0.007 | -59.087
-13.5 | -1.256 | 0.02012 | -0.008 | -62.447
-13 | -1.227 | 0.01864 | -0.008 | -65.832
-12.5 | -1.195 | 0.01734 | -0.009 | -68.927
-12 | -1.161 | 0.0161 | -0.009 | -72.103
-11.5 | -1.124 | 0.01507 | -0.01 | -74.575
-11 | -1.084 | 0.01409 | -0.011 | -76.909
-10.5 | -1.042 | 0.01326 | -0.011 | -78.567
-10 | -0.997 | 0.0125 | -0.012 | -79.801
-9.5 | -0.951 | 0.01182 | -0.013 | -80.439
-9 | -0.902 | 0.01119 | -0.014 | -80.674
-8.5 | -0.852 | 0.01062 | -0.014 | -80.229
-8 | -0.801 | 0.01014 | -0.015 | -78.945
-7.5 | -0.748 | 0.00911 | -0.016 | -82.12
-7 | -0.696 | 0.00909 | -0.016 | -76.556
-6.5 | -0.637 | 0.00824 | -0.017 | -77.231
-6 | -0.577 | 0.00798 | -0.018 | -72.28
-5.5 | -0.517 | 0.00761 | -0.019 | -67.912
-5 | -0.456 | 0.0071 | -0.019 | -64.211
-4.5 | -0.395 | 0.00652 | -0.02 | -60.56
-4 | -0.333 | 0.00623 | -0.021 | -53.521
-3.5 | -0.271 | 0.00591 | -0.021 | -45.902
-3 | -0.209 | 0.00568 | -0.022 | -36.834
-2.5 | -0.147 | 0.0056 | -0.023 | -26.233
-2 | -0.085 | 0.00555 | -0.023 | -15.23
-1.5 | -0.022 | 0.00553 | -0.024 | -4.017
-1 | 0.04 | 0.00551 | -0.025 | 7.311
-0.5 | 0.103 | 0.00554 | -0.025 | 18.549
0 | 0.165 | 0.00553 | -0.026 | 29.908
0.5 | 0.228 | 0.00556 | -0.027 | 40.995
1 | 0.29 | 0.00559 | -0.027 | 51.981
1.5 | 0.353 | 0.00566 | -0.028 | 62.373
2 | 0.415 | 0.0057 | -0.029 | 72.9
2.5 | 0.476 | 0.00581 | -0.03 | 81.874
3 | 0.538 | 0.00591 | -0.03 | 91.014
3.5 | 0.6 | 0.00609 | -0.031 | 98.516
4 | 0.662 | 0.00622 | -0.032 | 106.434
4.5 | 0.723 | 0.00646 | -0.032 | 111.83
5 | 0.784 | 0.00696 | -0.033 | 112.689
5.5 | 0.845 | 0.0075 | -0.034 | 112.634
6 | 0.897 | 0.00745 | -0.034 | 120.352
6.5 | 0.95 | 0.00889 | -0.035 | 106.86
7 | 1.002 | 0.01001 | -0.035 | 100.145
7.5 | 1.054 | 0.0109 | -0.036 | 96.665
8 | 1.106 | 0.01161 | -0.036 | 95.197
8.5 | 1.156 | 0.01233 | -0.037 | 93.748
9 | 1.202 | 0.01412 | -0.037 | 85.133
9.5 | 1.249 | 0.01488 | -0.038 | 83.967
10 | 1.295 | 0.01566 | -0.038 | 82.662
10.5 | 1.337 | 0.01653 | -0.039 | 80.832
11 | 1.376 | 0.01748 | -0.039 | 78.716
11.5 | 1.413 | 0.01851 | -0.04 | 76.325
12 | 1.447 | 0.01969 | -0.04 | 73.492
12.5 | 1.478 | 0.02085 | -0.041 | 70.897
13 | 1.506 | 0.02215 | -0.041 | 67.976
13.5 | 1.53 | 0.02356 | -0.042 | 64.947
14 | 1.551 | 0.02502 | -0.042 | 62
14.5 | 1.569 | 0.02662 | -0.043 | 58.922
15 | 1.579 | 0.02841 | -0.043 | 55.594
15.5 | 1.586 | 0.03029 | -0.043 | 52.371
16 | 1.589 | 0.03228 | -0.044 | 49.233
16.5 | 1.588 | 0.0345 | -0.044 | 46.029
17 | 1.583 | 0.03695 | -0.045 | 42.854
17.5 | 1.575 | 0.03967 | -0.045 | 39.692
18 | 1.563 | 0.04214 | -0.045 | 37.094
18.5 | 1.548 | 0.04536 | -0.046 | 34.119
19 | 1.529 | 0.04857 | -0.046 | 31.486
19.5 | 1.505 | 0.05262 | -0.046 | 28.607
20 | 1.479 | 0.05615 | -0.047 | 26.334

## 82. Re 6M Mach 0.00 (2)
BIGFOIL.COM POLAR EXPORT
NACA63-219 a=0.5
NACA63-219 a=0.5 |  |  |  | Cl Max: | 1.5816 | at alpha= | 20 | deg
XFOIL ncrit=9 |  |  |  | L/D Max: | 132.321 | at alpha= | 5 | deg
Re: | 6000000 |  |  | Cd Min: | 0.06592 | at alpha= | 20 | deg
Mach: | 0 |  |  | Cl=0 at alpha= | -1.3264 | deg
|  |  |  | @ Cl=0.1, Cd= | 0.0046301
|  |  |  | @ Cl=0.4, Cd= | 0.004777
|  |  |  | @ Cl=0.6, Cd= | 0.0051449
alpha (deg) | Cl | Cd | Cm | Cl/Cd
-20 | -1.5096 | 0.04764 | -0.0445 | -31.6877
-18.5 | -1.4885 | 0.03554 | -0.0443 | -41.8824
-18 | -1.4649 | 0.032 | -0.0466 | -45.7781
-17.5 | -1.4514 | 0.02905 | -0.0458 | -49.9621
-17 | -1.4348 | 0.02644 | -0.0447 | -54.2663
-16.5 | -1.4157 | 0.02409 | -0.0434 | -58.7671
-16 | -1.3935 | 0.02207 | -0.042 | -63.14
-15.5 | -1.3699 | 0.02023 | -0.0404 | -67.7163
-15 | -1.3491 | 0.01837 | -0.0382 | -73.4404
-14.5 | -1.3266 | 0.01678 | -0.0358 | -79.0584
-14 | -1.3016 | 0.01549 | -0.0331 | -84.0284
-13.5 | -1.2762 | 0.01441 | -0.0299 | -88.5635
-13 | -1.2524 | 0.01358 | -0.0258 | -92.2239
-12.5 | -1.2224 | 0.01301 | -0.0221 | -93.9585
-12 | -1.1818 | 0.01238 | -0.0202 | -95.4604
-11.5 | -1.1367 | 0.01181 | -0.019 | -96.2489
-11 | -1.088 | 0.01135 | -0.0183 | -95.859
-10.5 | -1.0377 | 0.01091 | -0.0178 | -95.1146
-10 | -0.9869 | 0.01045 | -0.0174 | -94.4402
-9.5 | -0.9339 | 0.01006 | -0.0173 | -92.833
-9 | -0.8805 | 0.00967 | -0.0173 | -91.0548
-8.5 | -0.8257 | 0.00931 | -0.0174 | -88.6896
-8 | -0.7709 | 0.00895 | -0.0176 | -86.1341
-7.5 | -0.7153 | 0.00859 | -0.0179 | -83.2712
-7 | -0.6599 | 0.00818 | -0.0181 | -80.6724
-6.5 | -0.6041 | 0.00776 | -0.0185 | -77.8479
-6 | -0.5475 | 0.00737 | -0.0189 | -74.2877
-5.5 | -0.4901 | 0.00706 | -0.0195 | -69.4193
-5 | -0.4327 | 0.00668 | -0.0201 | -64.7754
-4.5 | -0.3754 | 0.00628 | -0.0207 | -59.7771
-3.5 | -0.2603 | 0.00537 | -0.022 | -48.473
-3 | -0.2023 | 0.00496 | -0.0228 | -40.7863
-2.5 | -0.1421 | 0.00482 | -0.0237 | -29.4813
-2 | -0.0817 | 0.00476 | -0.0247 | -17.1639
-1.5 | -0.021 | 0.0047 | -0.0257 | -4.4681
-1 | 0.0395 | 0.00466 | -0.0267 | 8.4764
-0.5 | 0.1002 | 0.00463 | -0.0277 | 21.6415
0 | 0.1608 | 0.00462 | -0.0287 | 34.8052
0.5 | 0.2216 | 0.00465 | -0.0297 | 47.6559
1 | 0.282 | 0.00469 | -0.0307 | 60.1279
1.5 | 0.3427 | 0.00472 | -0.0317 | 72.6059
2 | 0.403 | 0.00478 | -0.0327 | 84.3096
2.5 | 0.4633 | 0.00487 | -0.0337 | 95.1335
3 | 0.5231 | 0.00496 | -0.0346 | 105.4637
3.5 | 0.5827 | 0.00511 | -0.0355 | 114.0313
4 | 0.6421 | 0.00523 | -0.0364 | 122.7725
4.5 | 0.7011 | 0.00539 | -0.0372 | 130.0742
5 | 0.7582 | 0.00573 | -0.0378 | 132.3211
5.5 | 0.8101 | 0.00649 | -0.0377 | 124.8228
6 | 0.8624 | 0.00712 | -0.0376 | 121.1236
6.5 | 0.9144 | 0.00769 | -0.0375 | 118.9077
7 | 0.9641 | 0.00835 | -0.037 | 115.4611
7.5 | 1.0135 | 0.00892 | -0.0364 | 113.6211
8 | 1.0608 | 0.00953 | -0.0355 | 111.3116
8.5 | 1.1072 | 0.01009 | -0.0345 | 109.7324
9 | 1.1491 | 0.01074 | -0.0327 | 106.9926
9.5 | 1.1825 | 0.01149 | -0.0295 | 102.9156
10 | 1.1971 | 0.01235 | -0.0233 | 96.9312
10.5 | 1.2211 | 0.01337 | -0.0194 | 91.3313
11 | 1.2472 | 0.01453 | -0.0162 | 85.8362
11.5 | 1.2727 | 0.01585 | -0.0133 | 80.2965
12 | 1.3002 | 0.01719 | -0.0109 | 75.637
12.5 | 1.3233 | 0.01884 | -0.0083 | 70.2389
13 | 1.3488 | 0.02041 | -0.0061 | 66.0853
13.5 | 1.3739 | 0.02201 | -0.0043 | 62.4216
14.5 | 1.4224 | 0.02632 | -0.0018 | 54.0426
15 | 1.4429 | 0.02881 | -0.0005 | 50.0833
15.5 | 1.4602 | 0.03166 | 0.0007 | 46.1213
16 | 1.4807 | 0.03439 | 0.0015 | 43.0561
16.5 | 1.4985 | 0.03745 | 0.0022 | 40.0134
17 | 1.5144 | 0.04078 | 0.0028 | 37.1359
17.5 | 1.5268 | 0.04452 | 0.0032 | 34.2947
18 | 1.5431 | 0.04804 | 0.0033 | 32.1211
18.5 | 1.5572 | 0.05182 | 0.0032 | 30.0502
19 | 1.5675 | 0.05615 | 0.0029 | 27.9163
19.5 | 1.5764 | 0.06075 | 0.0023 | 25.949
20 | 1.5816 | 0.06592 | 0.0014 | 23.9927

## 83. Re 6M Mach 0.10 (1)
BIGFOIL.COM POLAR EXPORT
NACA63-219 a=0.5
NACA63-219 a=0.5 |  |  |  | Cl Max: | 1.576 | at alpha= | 15.5 | deg
JavaFoil+Calcfoil stall+Eppler ext transition |  |  |  | L/D Max: | 112.602 | at alpha= | 5.5 | deg
Re: | 6000000 |  |  | Cd Min: | 0.00551 | at alpha= | -1 | deg
Mach: | 0.1 |  |  | Cl=0 at alpha= | -1.3254 | deg
|  |  |  | @ Cl=0.1, Cd= | 0.0055385
|  |  |  | @ Cl=0.4, Cd= | 0.0057298
|  |  |  | @ Cl=0.6, Cd= | 0.0060832
alpha (deg) | Cl | Cd | Cm | Cl/Cd
-20 | -1.243 | 0.06525 | 0 | -19.054
-19.5 | -1.269 | 0.05904 | -0.001 | -21.497
-19 | -1.291 | 0.05414 | -0.001 | -23.847
-18.5 | -1.312 | 0.04868 | -0.002 | -26.958
-18 | -1.328 | 0.0438 | -0.002 | -30.316
-17.5 | -1.333 | 0.04045 | -0.003 | -32.962
-17 | -1.336 | 0.03689 | -0.003 | -36.223
-16.5 | -1.336 | 0.03394 | -0.004 | -39.348
-16 | -1.332 | 0.03093 | -0.005 | -43.055
-15.5 | -1.324 | 0.02847 | -0.005 | -46.51
-15 | -1.312 | 0.02628 | -0.006 | -49.926
-14.5 | -1.297 | 0.02416 | -0.006 | -53.709
-14 | -1.279 | 0.02222 | -0.007 | -57.535
-13.5 | -1.254 | 0.02055 | -0.008 | -60.996
-13 | -1.226 | 0.01903 | -0.008 | -64.43
-12.5 | -1.195 | 0.01768 | -0.009 | -67.57
-12 | -1.161 | 0.01639 | -0.01 | -70.862
-11.5 | -1.125 | 0.01532 | -0.01 | -73.413
-11 | -1.085 | 0.01431 | -0.011 | -75.843
-10.5 | -1.044 | 0.01345 | -0.012 | -77.598
-10 | -1 | 0.01267 | -0.012 | -78.924
-9.5 | -0.953 | 0.01199 | -0.013 | -79.55
-9 | -0.905 | 0.01132 | -0.014 | -79.944
-8.5 | -0.855 | 0.01075 | -0.014 | -79.536
-8 | -0.803 | 0.01023 | -0.015 | -78.532
-7.5 | -0.751 | 0.00922 | -0.016 | -81.463
-7 | -0.699 | 0.0092 | -0.017 | -75.986
-6.5 | -0.64 | 0.00833 | -0.017 | -76.782
-6 | -0.58 | 0.008 | -0.018 | -72.502
-5.5 | -0.519 | 0.00764 | -0.019 | -67.915
-5 | -0.458 | 0.00717 | -0.019 | -63.859
-4.5 | -0.397 | 0.00653 | -0.02 | -60.747
-4 | -0.335 | 0.00623 | -0.021 | -53.706
-3.5 | -0.273 | 0.00592 | -0.021 | -46.033
-3 | -0.21 | 0.00571 | -0.022 | -36.809
-2.5 | -0.148 | 0.0056 | -0.023 | -26.359
-2 | -0.085 | 0.00556 | -0.023 | -15.303
-1.5 | -0.022 | 0.00555 | -0.024 | -4.025
-1 | 0.041 | 0.00551 | -0.025 | 7.347
-0.5 | 0.103 | 0.00554 | -0.026 | 18.651
0 | 0.166 | 0.00556 | -0.026 | 29.885
0.5 | 0.229 | 0.00556 | -0.027 | 41.195
1 | 0.292 | 0.00561 | -0.028 | 52.045
1.5 | 0.355 | 0.00565 | -0.028 | 62.767
2 | 0.417 | 0.00576 | -0.029 | 72.407
2.5 | 0.478 | 0.00584 | -0.03 | 81.94
3 | 0.541 | 0.00595 | -0.03 | 90.805
3.5 | 0.603 | 0.00609 | -0.031 | 99.046
4 | 0.665 | 0.00622 | -0.032 | 106.961
4.5 | 0.727 | 0.00649 | -0.032 | 111.953
5 | 0.788 | 0.00705 | -0.033 | 111.701
5.5 | 0.849 | 0.00754 | -0.034 | 112.602
6 | 0.9 | 0.00815 | -0.034 | 110.405
6.5 | 0.953 | 0.00903 | -0.035 | 105.546
7 | 1.006 | 0.01012 | -0.035 | 99.401
7.5 | 1.058 | 0.01104 | -0.036 | 95.823
8 | 1.11 | 0.01176 | -0.036 | 94.347
8.5 | 1.16 | 0.01246 | -0.037 | 93.104
9 | 1.206 | 0.01431 | -0.037 | 84.26
9.5 | 1.253 | 0.01506 | -0.038 | 83.204
10 | 1.299 | 0.01587 | -0.038 | 81.814
10.5 | 1.34 | 0.01677 | -0.039 | 79.933
11 | 1.379 | 0.01778 | -0.039 | 77.565
11.5 | 1.415 | 0.01885 | -0.04 | 75.105
12 | 1.449 | 0.02 | -0.04 | 72.431
12.5 | 1.479 | 0.0212 | -0.041 | 69.759
13 | 1.505 | 0.02254 | -0.041 | 66.773
13.5 | 1.528 | 0.02399 | -0.042 | 63.71
14 | 1.547 | 0.02562 | -0.042 | 60.399
14.5 | 1.562 | 0.02733 | -0.043 | 57.17
15 | 1.571 | 0.02914 | -0.043 | 53.911
15.5 | 1.576 | 0.03096 | -0.044 | 50.887
16 | 1.575 | 0.03306 | -0.044 | 47.658
16.5 | 1.571 | 0.03536 | -0.044 | 44.433
17 | 1.563 | 0.03794 | -0.045 | 41.186
17.5 | 1.55 | 0.04073 | -0.045 | 38.068
18 | 1.534 | 0.04385 | -0.045 | 34.981
18.5 | 1.514 | 0.04723 | -0.046 | 32.059
19 | 1.492 | 0.05023 | -0.046 | 29.706
19.5 | 1.463 | 0.0546 | -0.046 | 26.799
20 | 1.432 | 0.05845 | -0.047 | 24.492

## 84. Re 6M Mach 0.10 (2)
BIGFOIL.COM POLAR EXPORT
NACA63-219 a=0.5
NACA63-219 a=0.5 |  |  |  | Cl Max: | 1.5727 | at alpha= | 20 | deg
XFOIL ncrit=9 |  |  |  | L/D Max: | 132.765 | at alpha= | 5 | deg
Re: | 6000000 |  |  | Cd Min: | 0.06917 | at alpha= | 20 | deg
Mach: | 0.1 |  |  | Cl=0 at alpha= | -1.3268 | deg
|  |  |  | @ Cl=0.1, Cd= | 0.0046306
|  |  |  | @ Cl=0.4, Cd= | 0.0047752
|  |  |  | @ Cl=0.6, Cd= | 0.0051546
alpha (deg) | Cl | Cd | Cm | Cl/Cd
-20 | -1.4997 | 0.05073 | -0.0456 | -29.5624
-19.5 | -1.4918 | 0.04609 | -0.0466 | -32.3671
-18.5 | -1.4781 | 0.03806 | -0.0461 | -38.836
-18 | -1.4568 | 0.03411 | -0.0486 | -42.7089
-17.5 | -1.4449 | 0.03082 | -0.0478 | -46.8819
-17 | -1.4301 | 0.02794 | -0.0468 | -51.1847
-16.5 | -1.4124 | 0.02537 | -0.0456 | -55.6721
-16 | -1.3913 | 0.02314 | -0.0442 | -60.1253
-15.5 | -1.3683 | 0.02115 | -0.0427 | -64.695
-15 | -1.3454 | 0.01929 | -0.0407 | -69.746
-14.5 | -1.324 | 0.01751 | -0.0383 | -75.6139
-14 | -1.2997 | 0.01605 | -0.0356 | -80.9782
-13.5 | -1.274 | 0.01484 | -0.0327 | -85.8491
-13 | -1.2483 | 0.01389 | -0.0291 | -89.8704
-12.5 | -1.2254 | 0.0132 | -0.0241 | -92.8333
-12 | -1.1862 | 0.01258 | -0.0219 | -94.2925
-11.5 | -1.1424 | 0.01197 | -0.0203 | -95.4386
-11 | -1.0943 | 0.01147 | -0.0194 | -95.4054
-10.5 | -1.0436 | 0.01104 | -0.0188 | -94.529
-10 | -0.9928 | 0.01055 | -0.0183 | -94.1043
-9.5 | -0.9399 | 0.01014 | -0.018 | -92.6923
-9 | -0.886 | 0.00975 | -0.0179 | -90.8718
-8.5 | -0.8311 | 0.00937 | -0.0179 | -88.698
-8 | -0.7759 | 0.00901 | -0.0181 | -86.1154
-7.5 | -0.7199 | 0.00864 | -0.0183 | -83.3218
-7 | -0.664 | 0.00825 | -0.0185 | -80.4848
-6.5 | -0.6079 | 0.0078 | -0.0188 | -77.9359
-6 | -0.551 | 0.00742 | -0.0192 | -74.2588
-5.5 | -0.4932 | 0.0071 | -0.0197 | -69.4648
-5 | -0.4354 | 0.00672 | -0.0203 | -64.7917
-4.5 | -0.3777 | 0.00632 | -0.0209 | -59.7627
-4 | -0.32 | 0.00585 | -0.0215 | -54.7009
-3.5 | -0.262 | 0.00539 | -0.0222 | -48.6085
-3 | -0.2036 | 0.00497 | -0.0229 | -40.9658
-2.5 | -0.143 | 0.00483 | -0.0239 | -29.6066
-2 | -0.0822 | 0.00477 | -0.0249 | -17.2327
-1.5 | -0.0211 | 0.00471 | -0.0259 | -4.4798
-1 | 0.0398 | 0.00467 | -0.0268 | 8.5225
-0.5 | 0.1009 | 0.00463 | -0.0279 | 21.7927
0 | 0.1619 | 0.00464 | -0.0289 | 34.8922
1 | 0.2839 | 0.0047 | -0.0309 | 60.4043
1.5 | 0.345 | 0.00473 | -0.0319 | 72.9387
2 | 0.4058 | 0.00478 | -0.0329 | 84.8954
2.5 | 0.4664 | 0.00488 | -0.0339 | 95.5738
3 | 0.5267 | 0.00497 | -0.0348 | 105.9759
3.5 | 0.5866 | 0.00513 | -0.0357 | 114.347
4 | 0.6465 | 0.00524 | -0.0365 | 123.3779
4.5 | 0.7059 | 0.00542 | -0.0373 | 130.2399
5 | 0.7634 | 0.00575 | -0.0379 | 132.7652
5.5 | 0.8154 | 0.00652 | -0.0378 | 125.0613
6 | 0.8678 | 0.00717 | -0.0377 | 121.0321
6.5 | 0.92 | 0.00776 | -0.0374 | 118.5567
7 | 0.9699 | 0.00841 | -0.0369 | 115.327
7.5 | 1.0193 | 0.00899 | -0.0362 | 113.3815
8 | 1.0664 | 0.00961 | -0.0352 | 110.9677
8.5 | 1.1117 | 0.01021 | -0.0338 | 108.8834
9 | 1.1526 | 0.01088 | -0.0318 | 105.9375
9.5 | 1.1779 | 0.01163 | -0.027 | 101.2812
10 | 1.1941 | 0.01266 | -0.0213 | 94.3207
10.5 | 1.2192 | 0.01376 | -0.0177 | 88.6047
11 | 1.2458 | 0.01498 | -0.0146 | 83.1642
11.5 | 1.2715 | 0.01638 | -0.0118 | 77.6252
12 | 1.2987 | 0.01782 | -0.0094 | 72.8788
12.5 | 1.3217 | 0.01954 | -0.0068 | 67.6407
13 | 1.3467 | 0.02122 | -0.0046 | 63.4637
13.5 | 1.3754 | 0.02301 | -0.0037 | 59.774
14 | 1.397 | 0.02519 | -0.0019 | 55.4585
14.5 | 1.4202 | 0.02746 | -0.0005 | 51.7189
15 | 1.4402 | 0.03008 | 0.0008 | 47.879
15.5 | 1.4588 | 0.03295 | 0.002 | 44.2731
16 | 1.4785 | 0.03584 | 0.0028 | 41.2528
16.5 | 1.4953 | 0.03909 | 0.0035 | 38.2528
17 | 1.5101 | 0.04262 | 0.004 | 35.4317
17.5 | 1.5241 | 0.04635 | 0.0043 | 32.8824
18 | 1.5385 | 0.05016 | 0.0044 | 30.6719
18.5 | 1.5507 | 0.05431 | 0.0042 | 28.5528
19 | 1.5588 | 0.05901 | 0.0038 | 26.4159
19.5 | 1.5667 | 0.06389 | 0.0031 | 24.5218
20 | 1.5727 | 0.06917 | 0.002 | 22.7367

## 85. Re 6M Mach 0.25 (1)
BIGFOIL.COM POLAR EXPORT
NACA63-219 a=0.5
NACA63-219 a=0.5 |  |  |  | Cl Max: | 1.51 | at alpha= | 14 | deg
JavaFoil+Calcfoil stall+Eppler ext transition |  |  |  | L/D Max: | 111.726 | at alpha= | 4.5 | deg
Re: | 6000000 |  |  | Cd Min: | 0.00556 | at alpha= | -1 | deg
Mach: | 0.25 |  |  | Cl=0 at alpha= | -1.3231 | deg
|  |  |  | @ Cl=0.1, Cd= | 0.0055872
|  |  |  | @ Cl=0.4, Cd= | 0.0058099
|  |  |  | @ Cl=0.6, Cd= | 0.0061425
alpha (deg) | Cl | Cd | Cm | Cl/Cd
-19.5 | -0.913 | 0.1137 | -0.001 | -8.033
-19 | -0.99 | 0.08785 | -0.001 | -11.269
-18.5 | -1.056 | 0.07132 | -0.002 | -14.805
-18 | -1.103 | 0.0643 | -0.002 | -17.153
-17.5 | -1.142 | 0.05537 | -0.003 | -20.628
-17 | -1.174 | 0.0492 | -0.003 | -23.85
-16.5 | -1.202 | 0.04276 | -0.004 | -28.106
-16 | -1.22 | 0.0388 | -0.005 | -31.453
-15.5 | -1.235 | 0.03461 | -0.005 | -35.673
-15 | -1.242 | 0.03111 | -0.006 | -39.94
-14.5 | -1.243 | 0.0286 | -0.006 | -43.454
-14 | -1.238 | 0.02598 | -0.007 | -47.653
-13.5 | -1.225 | 0.02372 | -0.008 | -51.644
-13 | -1.207 | 0.02172 | -0.008 | -55.552
-12.5 | -1.184 | 0.01996 | -0.009 | -59.294
-12 | -1.157 | 0.01833 | -0.01 | -63.114
-11.5 | -1.126 | 0.0169 | -0.01 | -66.635
-11 | -1.091 | 0.0158 | -0.011 | -69.006
-10.5 | -1.052 | 0.01466 | -0.012 | -71.805
-10 | -1.011 | 0.01372 | -0.012 | -73.677
-9.5 | -0.966 | 0.01288 | -0.013 | -75.02
-9 | -0.919 | 0.01209 | -0.014 | -76.022
-8.5 | -0.87 | 0.01144 | -0.015 | -75.975
-8 | -0.818 | 0.01078 | -0.015 | -75.853
-7.5 | -0.764 | 0.01027 | -0.016 | -74.414
-7 | -0.71 | 0.00878 | -0.017 | -80.814
-6.5 | -0.656 | 0.00919 | -0.018 | -71.404
-6 | -0.595 | 0.00822 | -0.018 | -72.327
-5.5 | -0.533 | 0.00785 | -0.019 | -67.876
-5 | -0.47 | 0.00739 | -0.02 | -63.677
-4.5 | -0.407 | 0.00671 | -0.021 | -60.729
-4 | -0.344 | 0.00637 | -0.021 | -53.966
-3.5 | -0.28 | 0.0061 | -0.022 | -45.929
-3 | -0.216 | 0.00574 | -0.023 | -37.62
-2.5 | -0.152 | 0.00566 | -0.023 | -26.804
-2 | -0.087 | 0.0056 | -0.024 | -15.598
-1.5 | -0.023 | 0.0056 | -0.025 | -4.099
-1 | 0.042 | 0.00556 | -0.026 | 7.485
-0.5 | 0.106 | 0.00559 | -0.026 | 19.004
0 | 0.171 | 0.00562 | -0.027 | 30.406
0.5 | 0.235 | 0.00561 | -0.028 | 41.973
1 | 0.3 | 0.00568 | -0.028 | 52.774
1.5 | 0.364 | 0.00576 | -0.029 | 63.326
2 | 0.429 | 0.00585 | -0.03 | 73.372
2.5 | 0.491 | 0.00592 | -0.031 | 82.986
3 | 0.555 | 0.00603 | -0.031 | 92.076
3.5 | 0.619 | 0.00619 | -0.032 | 99.973
4 | 0.683 | 0.00634 | -0.033 | 107.67
4.5 | 0.746 | 0.00668 | -0.033 | 111.726
5 | 0.809 | 0.00732 | -0.034 | 110.565
5.5 | 0.863 | 0.00794 | -0.034 | 108.707
6 | 0.92 | 0.00854 | -0.035 | 107.643
6.5 | 0.974 | 0.00961 | -0.035 | 101.418
7 | 1.028 | 0.01081 | -0.036 | 95.055
7.5 | 1.081 | 0.01177 | -0.036 | 91.817
8 | 1.133 | 0.01249 | -0.037 | 90.655
8.5 | 1.183 | 0.01333 | -0.038 | 88.731
9 | 1.229 | 0.01531 | -0.038 | 80.225
9.5 | 1.275 | 0.01618 | -0.039 | 78.781
10 | 1.318 | 0.01715 | -0.039 | 76.862
10.5 | 1.357 | 0.01819 | -0.04 | 74.624
11 | 1.393 | 0.01933 | -0.04 | 72.048
11.5 | 1.424 | 0.02056 | -0.041 | 69.269
12 | 1.451 | 0.02193 | -0.041 | 66.184
12.5 | 1.474 | 0.02344 | -0.042 | 62.868
13 | 1.491 | 0.0251 | -0.042 | 59.394
13.5 | 1.503 | 0.02683 | -0.043 | 56.017
14 | 1.51 | 0.02877 | -0.043 | 52.461
14.5 | 1.509 | 0.03087 | -0.044 | 48.894
15 | 1.498 | 0.03335 | -0.044 | 44.926
15.5 | 1.481 | 0.03595 | -0.044 | 41.178
16 | 1.455 | 0.03905 | -0.045 | 37.269
16.5 | 1.424 | 0.04223 | -0.045 | 33.711
17 | 1.385 | 0.04605 | -0.045 | 30.064
17.5 | 1.339 | 0.05045 | -0.046 | 26.539
18 | 1.287 | 0.05489 | -0.046 | 23.454
18.5 | 1.229 | 0.06109 | -0.046 | 20.112
19 | 1.166 | 0.06704 | -0.046 | 17.384

## 86. Re 6M Mach 0.25 (2)
BIGFOIL.COM POLAR EXPORT
NACA63-219 a=0.5
NACA63-219 a=0.5 |  |  |  | Cl Max: | 1.5267 | at alpha= | 20 | deg
XFOIL ncrit=9 |  |  |  | L/D Max: | 135.453 | at alpha= | 5 | deg
Re: | 6000000 |  |  | Cd Min: | 0.08687 | at alpha= | 20 | deg
Mach: | 0.25 |  |  | Cl=0 at alpha= | -1.328 | deg
|  |  |  | @ Cl=0.1, Cd= | 0.004683
|  |  |  | @ Cl=0.4, Cd= | 0.0048267
|  |  |  | @ Cl=0.6, Cd= | 0.0051876
alpha (deg) | Cl | Cd | Cm | Cl/Cd
-20 | -1.4208 | 0.07104 | -0.0477 | -20
-19.5 | -1.4245 | 0.06404 | -0.0504 | -22.2439
-18 | -1.4071 | 0.04721 | -0.0559 | -29.8051
-17.5 | -1.3984 | 0.0426 | -0.0563 | -32.8263
-17 | -1.3924 | 0.03797 | -0.0564 | -36.6711
-16.5 | -1.3828 | 0.03388 | -0.0559 | -40.8146
-16 | -1.3687 | 0.03041 | -0.055 | -45.0082
-15.5 | -1.3516 | 0.02737 | -0.0536 | -49.3825
-15 | -1.3323 | 0.02462 | -0.052 | -54.1145
-14.5 | -1.309 | 0.0223 | -0.0502 | -58.6996
-14 | -1.2854 | 0.02014 | -0.048 | -63.8232
-13.5 | -1.2633 | 0.01805 | -0.0453 | -69.9889
-13 | -1.2376 | 0.01636 | -0.0424 | -75.6479
-12.5 | -1.2096 | 0.01498 | -0.0393 | -80.7477
-12 | -1.1813 | 0.01386 | -0.0356 | -85.2309
-11.5 | -1.1588 | 0.01298 | -0.0301 | -89.2758
-11 | -1.1222 | 0.01228 | -0.0266 | -91.3844
-10.5 | -1.0748 | 0.01169 | -0.0247 | -91.9418
-10 | -1.023 | 0.01119 | -0.0234 | -91.4209
-9.5 | -0.9709 | 0.01065 | -0.0223 | -91.1643
-9 | -0.9158 | 0.0102 | -0.0216 | -89.7843
-8.5 | -0.8598 | 0.00975 | -0.0211 | -88.1846
-8 | -0.8023 | 0.00938 | -0.0208 | -85.533
-7.5 | -0.7446 | 0.00897 | -0.0207 | -83.01
-7 | -0.6865 | 0.00858 | -0.0206 | -80.0117
-6.5 | -0.6287 | 0.00809 | -0.0206 | -77.7132
-6 | -0.5702 | 0.00765 | -0.0208 | -74.5359
-5.5 | -0.5106 | 0.00726 | -0.0211 | -70.3306
-5 | -0.4506 | 0.00688 | -0.0215 | -65.4942
-4.5 | -0.391 | 0.00645 | -0.022 | -60.6202
-4 | -0.3311 | 0.00598 | -0.0225 | -55.3679
-3.5 | -0.2712 | 0.0055 | -0.0231 | -49.3091
-3 | -0.2108 | 0.00502 | -0.0238 | -41.992
-2.5 | -0.1481 | 0.00489 | -0.0247 | -30.2863
-2 | -0.0849 | 0.00482 | -0.0257 | -17.6141
-1.5 | -0.0217 | 0.00476 | -0.0267 | -4.5588
-1 | 0.0414 | 0.00472 | -0.0277 | 8.7712
-0.5 | 0.1048 | 0.00468 | -0.0288 | 22.3932
0 | 0.1681 | 0.0047 | -0.0298 | 35.766
0.5 | 0.2315 | 0.00471 | -0.0309 | 49.1507
1 | 0.2946 | 0.00474 | -0.0319 | 62.1519
1.5 | 0.3579 | 0.0048 | -0.0329 | 74.5625
2 | 0.4211 | 0.00484 | -0.0339 | 87.0041
2.5 | 0.4839 | 0.00494 | -0.0349 | 97.9555
3 | 0.5465 | 0.00505 | -0.0358 | 108.2178
3.5 | 0.6087 | 0.00521 | -0.0367 | 116.833
4 | 0.6709 | 0.00534 | -0.0375 | 125.6367
4.5 | 0.7327 | 0.00553 | -0.0382 | 132.4955
5 | 0.7924 | 0.00585 | -0.0387 | 135.453
5.5 | 0.845 | 0.00671 | -0.0382 | 125.9314
6 | 0.8985 | 0.0074 | -0.0377 | 121.4189
6.5 | 0.9502 | 0.0081 | -0.037 | 117.3086
7 | 1 | 0.00879 | -0.0358 | 113.7656
7.5 | 1.0482 | 0.00945 | -0.0344 | 110.9206
8 | 1.0927 | 0.01014 | -0.0323 | 107.7613
8.5 | 1.1316 | 0.01087 | -0.0294 | 104.103
9.5 | 1.1624 | 0.0132 | -0.017 | 88.0606
10 | 1.1858 | 0.01467 | -0.0131 | 80.8316
10.5 | 1.2122 | 0.0162 | -0.0099 | 74.8272
11 | 1.2377 | 0.01791 | -0.007 | 69.1066
11.5 | 1.265 | 0.01962 | -0.0044 | 64.475
12 | 1.2875 | 0.02172 | -0.0017 | 59.2772
12.5 | 1.3126 | 0.02374 | 0.0006 | 55.2906
13 | 1.3334 | 0.02605 | 0.003 | 51.1862
13.5 | 1.3751 | 0.02856 | 0.0011 | 48.1478
14.5 | 1.406 | 0.03424 | 0.0061 | 41.0631
15 | 1.4247 | 0.03752 | 0.0073 | 37.9717
15.5 | 1.4439 | 0.04092 | 0.0081 | 35.2859
16 | 1.4573 | 0.04491 | 0.0089 | 32.4493
16.5 | 1.4712 | 0.04904 | 0.0093 | 30
17 | 1.4866 | 0.05313 | 0.0095 | 27.9804
17.5 | 1.4982 | 0.05776 | 0.0094 | 25.9384
18 | 1.5075 | 0.06279 | 0.009 | 24.0086
18.5 | 1.5122 | 0.06852 | 0.0081 | 22.0695
19 | 1.5187 | 0.07423 | 0.0069 | 20.4594
19.5 | 1.5235 | 0.08036 | 0.0053 | 18.9584
20 | 1.5267 | 0.08687 | 0.0032 | 17.5745

## 87. Re 6M Mach 0.50 (1)
BIGFOIL.COM POLAR EXPORT
NACA63-219 a=0.5
NACA63-219 a=0.5 |  |  |  | Cl Max: | 1.318 | at alpha= | 10 | deg
JavaFoil+Calcfoil stall+Eppler ext transition |  |  |  | L/D Max: | 102.786 | at alpha= | 4 | deg
Re: | 6000000 |  |  | Cd Min: | 0.00582 | at alpha= | -1 | deg
Mach: | 0.5 |  |  | Cl=0 at alpha= | -1.3219 | deg
|  |  |  | @ Cl=0.1, Cd= | 0.0058347
|  |  |  | @ Cl=0.4, Cd= | 0.0061525
|  |  |  | @ Cl=0.6, Cd= | 0.0065424
alpha (deg) | Cl | Cd | Cm | Cl/Cd
-20 | -1.08 | 0.15125 | 0 | -7.141
-19.5 | -1.048 | 0.1464 | -0.001 | -7.161
-19 | -1.011 | 0.1451 | -0.001 | -6.97
-18.5 | -0.98 | 0.14168 | -0.001 | -6.916
-18 | -0.96 | 0.14026 | -0.002 | -6.843
-17.5 | -0.933 | 0.12998 | -0.002 | -7.176
-17 | -0.897 | 0.13123 | -0.003 | -6.835
-16.5 | -0.866 | 0.12424 | -0.003 | -6.97
-16 | -0.846 | 0.12031 | -0.004 | -7.034
-15.5 | -0.812 | 0.1191 | -0.004 | -6.816
-15 | -0.78 | 0.11434 | -0.004 | -6.82
-14.5 | -0.758 | 0.10979 | -0.005 | -6.902
-14 | -0.726 | 0.10614 | -0.005 | -6.842
-13.5 | -0.695 | 0.0998 | -0.005 | -6.96
-13 | -0.667 | 0.09136 | -0.005 | -7.296
-12.5 | -0.639 | 0.09515 | -0.006 | -6.719
-12 | -0.61 | 0.08663 | -0.006 | -7.046
-11.5 | -0.655 | 0.03652 | -0.011 | -17.924
-11 | -0.553 | 0.07883 | -0.006 | -7.02
-10.5 | -0.807 | 0.02699 | -0.013 | -29.914
-10 | -0.934 | 0.02159 | -0.013 | -43.238
-9.5 | -0.952 | 0.01884 | -0.014 | -50.544
-9 | -0.939 | 0.01694 | -0.015 | -55.428
-8.5 | -0.909 | 0.01552 | -0.016 | -58.54
-8 | -0.867 | 0.01429 | -0.017 | -60.709
-7.5 | -0.819 | 0.01323 | -0.018 | -61.905
-7 | -0.765 | 0.01225 | -0.018 | -62.447
-6.5 | -0.706 | 0.01137 | -0.019 | -62.157
-6 | -0.645 | 0.01065 | -0.02 | -60.556
-5.5 | -0.584 | 0.00934 | -0.021 | -62.515
-5 | -0.52 | 0.00836 | -0.022 | -62.184
-4.5 | -0.454 | 0.00782 | -0.023 | -58.065
-4 | -0.384 | 0.00695 | -0.024 | -55.215
-3.5 | -0.313 | 0.00656 | -0.025 | -47.695
-3 | -0.241 | 0.00613 | -0.025 | -39.338
-2.5 | -0.169 | 0.00593 | -0.026 | -28.562
-2 | -0.098 | 0.00587 | -0.027 | -16.619
-1.5 | -0.026 | 0.00586 | -0.028 | -4.383
-1 | 0.047 | 0.00582 | -0.029 | 7.995
-0.5 | 0.119 | 0.00584 | -0.029 | 20.346
0 | 0.191 | 0.00586 | -0.03 | 32.568
0.5 | 0.263 | 0.00591 | -0.031 | 44.553
1 | 0.335 | 0.00599 | -0.032 | 56.008
1.5 | 0.407 | 0.00617 | -0.033 | 66.046
2 | 0.48 | 0.00627 | -0.033 | 76.472
2.5 | 0.549 | 0.00637 | -0.034 | 86.181
3 | 0.62 | 0.00661 | -0.035 | 93.8
3.5 | 0.687 | 0.00678 | -0.036 | 101.258
4 | 0.753 | 0.00733 | -0.036 | 102.786
4.5 | 0.818 | 0.00801 | -0.037 | 102.17
5 | 0.882 | 0.00894 | -0.037 | 98.607
5.5 | 0.945 | 0.00982 | -0.038 | 96.195
6 | 1.005 | 0.01121 | -0.038 | 89.607
6.5 | 1.062 | 0.01301 | -0.039 | 81.619
7 | 1.119 | 0.01435 | -0.039 | 77.972
7.5 | 1.172 | 0.01549 | -0.04 | 75.661
8 | 1.217 | 0.0182 | -0.041 | 66.898
8.5 | 1.26 | 0.01963 | -0.041 | 64.191
9 | 1.294 | 0.02118 | -0.042 | 61.082
9.5 | 1.316 | 0.02292 | -0.042 | 57.435
10 | 1.318 | 0.02516 | -0.043 | 52.399
10.5 | 1.276 | 0.02785 | -0.043 | 45.798
11 | 1.094 | 0.03197 | -0.044 | 34.23
11.5 | 0.841 | 0.03655 | -0.044 | 23.001
12 | 0.764 | 0.08913 | -0.028 | 8.57
12.5 | 0.898 | 0.04205 | -0.045 | 21.357
13 | 0.904 | 0.05712 | -0.044 | 15.833
13.5 | 0.859 | 0.09146 | -0.033 | 9.39
14 | 0.964 | 0.06133 | -0.045 | 15.724
14.5 | 0.972 | 0.07856 | -0.043 | 12.368
15 | 0.934 | 0.11382 | -0.032 | 8.202

## 88. Re 6M Mach 0.50 (2)
BIGFOIL.COM POLAR EXPORT
NACA63-219 a=0.5
NACA63-219 a=0.5 |  |  |  | Cl Max: | 1.2978 | at alpha= | 13.5 | deg
XFOIL ncrit=9 |  |  |  | L/D Max: | 142.173 | at alpha= | 5 | deg
Re: | 6000000 |  |  | Cd Min: | 0.20971 | at alpha= | -20 | deg
Mach: | 0.5 |  |  | Cl=0 at alpha= | -1.3342 | deg
|  |  |  | @ Cl=0.1, Cd= | 0.00495
|  |  |  | @ Cl=0.4, Cd= | 0.0050783
|  |  |  | @ Cl=0.6, Cd= | 0.0053082
alpha (deg) | Cl | Cd | Cm | Cl/Cd
-20 | -0.797 | 0.20971 | 0.0325 | -3.8005
-19.5 | -0.8223 | 0.19294 | 0.0209 | -4.2619
-19 | -0.8361 | 0.1793 | 0.0111 | -4.6631
-18.5 | -0.8453 | 0.16691 | 0.0021 | -5.0644
-18 | -0.8608 | 0.15397 | -0.0074 | -5.5907
-17.5 | -0.8782 | 0.14109 | -0.0168 | -6.2244
-16.5 | -0.9238 | 0.11515 | -0.0357 | -8.0226
-16 | -0.9498 | 0.10252 | -0.0446 | -9.2645
-15.5 | -0.9735 | 0.09068 | -0.0526 | -10.7356
-15 | -0.9952 | 0.0797 | -0.0594 | -12.4868
-14.5 | -1.0179 | 0.06938 | -0.0652 | -14.6714
-14 | -1.0401 | 0.05988 | -0.0697 | -17.3697
-13.5 | -1.0589 | 0.05142 | -0.0726 | -20.5932
-13 | -1.0755 | 0.04383 | -0.0741 | -24.538
-12.5 | -1.0856 | 0.03731 | -0.074 | -29.0968
-12 | -1.0893 | 0.03174 | -0.0727 | -34.3195
-11.5 | -1.0851 | 0.02709 | -0.0704 | -40.0554
-11 | -1.0707 | 0.02334 | -0.0673 | -45.874
-10.5 | -1.0526 | 0.02004 | -0.0637 | -52.525
-10 | -1.024 | 0.0175 | -0.0599 | -58.5143
-9.5 | -0.992 | 0.01536 | -0.0559 | -64.5833
-9 | -0.9566 | 0.01365 | -0.0516 | -70.0806
-8.5 | -0.9277 | 0.01213 | -0.0458 | -76.4798
-8 | -0.8948 | 0.01129 | -0.0392 | -79.256
-7.5 | -0.8391 | 0.0106 | -0.0358 | -79.1604
-7 | -0.7774 | 0.01001 | -0.0334 | -77.6623
-6.5 | -0.7133 | 0.00946 | -0.0316 | -75.4017
-6 | -0.6485 | 0.00888 | -0.0301 | -73.0293
-5.5 | -0.5845 | 0.00821 | -0.0288 | -71.1937
-5 | -0.5168 | 0.00766 | -0.0281 | -67.4674
-4.5 | -0.4484 | 0.00718 | -0.0278 | -62.4513
-4 | -0.3807 | 0.00656 | -0.0276 | -58.0335
-3.5 | -0.3132 | 0.00591 | -0.0276 | -52.9949
-3 | -0.2445 | 0.00531 | -0.028 | -46.0452
-2.5 | -0.1714 | 0.00514 | -0.0288 | -33.3463
-2 | -0.0979 | 0.00506 | -0.0297 | -19.3478
-1.5 | -0.0243 | 0.00498 | -0.0307 | -4.8795
-1 | 0.049 | 0.00495 | -0.0318 | 9.899
-0.5 | 0.123 | 0.00495 | -0.033 | 24.8485
0.5 | 0.2702 | 0.00497 | -0.0352 | 54.3662
1 | 0.3435 | 0.00504 | -0.0363 | 68.1548
1.5 | 0.4173 | 0.00509 | -0.0374 | 81.9843
2 | 0.4907 | 0.00517 | -0.0384 | 94.913
2.5 | 0.5646 | 0.00526 | -0.0394 | 107.3384
3 | 0.6381 | 0.00536 | -0.0402 | 119.0485
3.5 | 0.7109 | 0.00556 | -0.0408 | 127.8597
4 | 0.7833 | 0.00576 | -0.0412 | 135.9896
4.5 | 0.8545 | 0.00607 | -0.0413 | 140.7743
5 | 0.9227 | 0.00649 | -0.0408 | 142.1726
5.5 | 0.9752 | 0.00757 | -0.0382 | 128.8243
6 | 1.0188 | 0.00871 | -0.0341 | 116.969
6.5 | 1.0388 | 0.00986 | -0.0262 | 105.355
7 | 1.0483 | 0.01158 | -0.0181 | 90.5268
7.5 | 1.068 | 0.01361 | -0.0124 | 78.4717
8 | 1.0899 | 0.01585 | -0.0076 | 68.7634
8.5 | 1.1064 | 0.01854 | -0.0028 | 59.6764
9 | 1.1148 | 0.02182 | 0.002 | 51.0907
9.5 | 1.127 | 0.02515 | 0.0061 | 44.8111
10 | 1.1477 | 0.02827 | 0.0092 | 40.5978
10.5 | 1.1722 | 0.03143 | 0.012 | 37.2956
11 | 1.1956 | 0.03486 | 0.0144 | 34.2972
11.5 | 1.2167 | 0.03863 | 0.0165 | 31.4962
12 | 1.2406 | 0.04244 | 0.0183 | 29.2319
12.5 | 1.2613 | 0.04665 | 0.0199 | 27.0375
13 | 1.2804 | 0.05119 | 0.0211 | 25.0127
13.5 | 1.2978 | 0.05596 | 0.0222 | 23.1916

## 89. Re 7M Mach 0.00 (1)
BIGFOIL.COM POLAR EXPORT
NACA63-219 a=0.5
NACA63-219 a=0.5 |  |  |  | Cl Max: | 1.591 | at alpha= | 16 | deg
JavaFoil+Calcfoil stall+Eppler ext transition |  |  |  | L/D Max: | 119.833 | at alpha= | 6 | deg
Re: | 7000000 |  |  | Cd Min: | 0.00546 | at alpha= | -1.5 | deg
Mach: | 0 |  |  | Cl=0 at alpha= | -1.3226 | deg
|  |  |  | @ Cl=0.1, Cd= | 0.00546
|  |  |  | @ Cl=0.4, Cd= | 0.0056631
|  |  |  | @ Cl=0.6, Cd= | 0.00603
alpha (deg) | Cl | Cd | Cm | Cl/Cd
-20 | -1.29 | 0.05918 | 0 | -21.791
-19.5 | -1.312 | 0.05313 | -0.001 | -24.699
-19 | -1.329 | 0.04927 | -0.001 | -26.975
-18.5 | -1.345 | 0.0446 | -0.002 | -30.159
-18 | -1.356 | 0.04038 | -0.002 | -33.59
-17.5 | -1.358 | 0.03742 | -0.003 | -36.298
-17 | -1.357 | 0.0346 | -0.003 | -39.216
-16.5 | -1.354 | 0.03159 | -0.004 | -42.855
-16 | -1.347 | 0.02885 | -0.005 | -46.703
-15.5 | -1.337 | 0.02663 | -0.005 | -50.209
-15 | -1.323 | 0.02466 | -0.006 | -53.648
-14.5 | -1.305 | 0.02288 | -0.006 | -57.052
-14 | -1.284 | 0.02109 | -0.007 | -60.893
-13.5 | -1.258 | 0.01952 | -0.008 | -64.472
-13 | -1.229 | 0.01799 | -0.008 | -68.351
-12.5 | -1.197 | 0.01674 | -0.009 | -71.544
-12 | -1.163 | 0.01563 | -0.01 | -74.41
-11.5 | -1.125 | 0.0146 | -0.01 | -77.083
-11 | -1.086 | 0.01362 | -0.011 | -79.711
-10.5 | -1.044 | 0.01281 | -0.011 | -81.473
-10 | -0.999 | 0.01208 | -0.012 | -82.712
-9.5 | -0.953 | 0.01144 | -0.013 | -83.235
-9 | -0.904 | 0.01084 | -0.014 | -83.369
-8.5 | -0.854 | 0.01036 | -0.014 | -82.441
-8 | -0.802 | 0.00986 | -0.015 | -81.346
-7.5 | -0.754 | 0.00923 | -0.016 | -81.606
-7 | -0.696 | 0.00882 | -0.016 | -78.91
-6.5 | -0.637 | 0.00854 | -0.017 | -74.569
-6 | -0.577 | 0.00783 | -0.018 | -73.683
-5.5 | -0.517 | 0.00751 | -0.019 | -68.773
-5 | -0.456 | 0.00714 | -0.019 | -63.824
-4.5 | -0.395 | 0.00668 | -0.02 | -59.067
-4 | -0.333 | 0.00625 | -0.021 | -53.305
-3.5 | -0.271 | 0.00599 | -0.021 | -45.269
-3 | -0.209 | 0.00568 | -0.022 | -36.848
-2.5 | -0.147 | 0.00557 | -0.023 | -26.39
-2 | -0.085 | 0.00547 | -0.023 | -15.458
-1.5 | -0.022 | 0.00546 | -0.024 | -4.072
-1 | 0.04 | 0.00546 | -0.025 | 7.377
-0.5 | 0.103 | 0.00546 | -0.025 | 18.836
0 | 0.165 | 0.00548 | -0.026 | 30.196
0.5 | 0.228 | 0.00547 | -0.027 | 41.674
1 | 0.29 | 0.00554 | -0.027 | 52.39
1.5 | 0.353 | 0.00561 | -0.028 | 62.889
2 | 0.415 | 0.00568 | -0.029 | 73.102
2.5 | 0.476 | 0.00575 | -0.03 | 82.792
3 | 0.538 | 0.00591 | -0.03 | 91.042
3.5 | 0.6 | 0.00603 | -0.031 | 99.435
4 | 0.662 | 0.00626 | -0.032 | 105.694
4.5 | 0.723 | 0.00658 | -0.032 | 109.857
5 | 0.784 | 0.00704 | -0.033 | 111.353
5.5 | 0.845 | 0.00754 | -0.034 | 111.989
6 | 0.897 | 0.00749 | -0.034 | 119.833
6.5 | 0.949 | 0.00912 | -0.035 | 104.034
7 | 1.002 | 0.01006 | -0.035 | 99.591
7.5 | 1.055 | 0.01076 | -0.036 | 98.075
8 | 1.107 | 0.01137 | -0.036 | 97.371
8.5 | 1.157 | 0.0121 | -0.037 | 95.629
9 | 1.204 | 0.01375 | -0.037 | 87.498
9.5 | 1.251 | 0.01449 | -0.038 | 86.367
10 | 1.296 | 0.01525 | -0.038 | 84.987
10.5 | 1.338 | 0.01609 | -0.039 | 83.166
11 | 1.378 | 0.017 | -0.039 | 81.028
11.5 | 1.415 | 0.018 | -0.04 | 78.584
12 | 1.449 | 0.01909 | -0.04 | 75.879
12.5 | 1.48 | 0.02027 | -0.041 | 72.978
13 | 1.508 | 0.02147 | -0.041 | 70.21
13.5 | 1.532 | 0.02294 | -0.042 | 66.783
14 | 1.553 | 0.02436 | -0.042 | 63.769
14.5 | 1.57 | 0.02596 | -0.043 | 60.482
15 | 1.581 | 0.02768 | -0.043 | 57.131
15.5 | 1.588 | 0.0295 | -0.043 | 53.835
16 | 1.591 | 0.03129 | -0.044 | 50.858
16.5 | 1.59 | 0.03367 | -0.044 | 47.228
17 | 1.585 | 0.03579 | -0.045 | 44.301
17.5 | 1.576 | 0.03874 | -0.045 | 40.68
18 | 1.565 | 0.04121 | -0.045 | 37.962
18.5 | 1.549 | 0.04432 | -0.046 | 34.956
19 | 1.532 | 0.04722 | -0.046 | 32.439
19.5 | 1.508 | 0.05089 | -0.046 | 29.627
20 | 1.481 | 0.05425 | -0.047 | 27.302

## 90. Re 7M Mach 0.00 (2)
BIGFOIL.COM POLAR EXPORT
NACA63-219 a=0.5
NACA63-219 a=0.5 |  |  |  | Cl Max: | 1.6001 | at alpha= | 20 | deg
XFOIL ncrit=9 |  |  |  | L/D Max: | 131.311 | at alpha= | 4.5 | deg
Re: | 7000000 |  |  | Cd Min: | 0.0637 | at alpha= | 20 | deg
Mach: | 0 |  |  | Cl=0 at alpha= | -1.3259 | deg
|  |  |  | @ Cl=0.1, Cd= | 0.0045001
|  |  |  | @ Cl=0.4, Cd= | 0.0046489
|  |  |  | @ Cl=0.6, Cd= | 0.0050427
alpha (deg) | Cl | Cd | Cm | Cl/Cd
-20 | -1.5361 | 0.04485 | -0.0451 | -34.2497
-19.5 | -1.5255 | 0.04082 | -0.0457 | -37.3714
-19 | -1.5105 | 0.03732 | -0.046 | -40.4743
-18.5 | -1.492 | 0.03397 | -0.0471 | -43.9211
-18 | -1.4821 | 0.03065 | -0.0463 | -48.3556
-17.5 | -1.4699 | 0.02764 | -0.0452 | -53.1802
-17 | -1.4537 | 0.02507 | -0.044 | -57.9856
-16.5 | -1.4353 | 0.02274 | -0.0425 | -63.1179
-16 | -1.413 | 0.0208 | -0.041 | -67.9327
-15.5 | -1.3891 | 0.01908 | -0.0392 | -72.804
-15 | -1.3638 | 0.01756 | -0.0371 | -77.6651
-14.5 | -1.3398 | 0.01611 | -0.0346 | -83.1657
-14 | -1.3163 | 0.01484 | -0.0316 | -88.6995
-13.5 | -1.2934 | 0.01382 | -0.0278 | -93.589
-13 | -1.2726 | 0.0131 | -0.0227 | -97.145
-12 | -1.1882 | 0.01205 | -0.0194 | -98.6058
-11.5 | -1.1425 | 0.01149 | -0.0182 | -99.4343
-11 | -1.0935 | 0.011 | -0.0176 | -99.4091
-10.5 | -1.0422 | 0.01061 | -0.0172 | -98.2281
-10 | -0.9904 | 0.01018 | -0.017 | -97.2888
-9.5 | -0.9375 | 0.00978 | -0.0169 | -95.8589
-9 | -0.8831 | 0.00943 | -0.0169 | -93.6479
-8.5 | -0.8285 | 0.00906 | -0.0171 | -91.4459
-8 | -0.773 | 0.00872 | -0.0173 | -88.6468
-7.5 | -0.7171 | 0.00839 | -0.0176 | -85.4708
-7 | -0.661 | 0.00804 | -0.018 | -82.2139
-6.5 | -0.6048 | 0.00764 | -0.0184 | -79.1623
-6 | -0.5482 | 0.00727 | -0.0188 | -75.4058
-5.5 | -0.4908 | 0.00692 | -0.0194 | -70.9249
-4.5 | -0.3752 | 0.00624 | -0.0207 | -60.1282
-4 | -0.3174 | 0.00584 | -0.0213 | -54.3493
-3.5 | -0.2596 | 0.00543 | -0.0221 | -47.8085
-3 | -0.2018 | 0.00493 | -0.0228 | -40.9331
-2.5 | -0.1422 | 0.00472 | -0.0237 | -30.1271
-2 | -0.0817 | 0.00464 | -0.0247 | -17.6078
-1.5 | -0.0211 | 0.00459 | -0.0257 | -4.5969
-1 | 0.0395 | 0.00454 | -0.0267 | 8.7004
-0.5 | 0.1002 | 0.0045 | -0.0277 | 22.2667
0 | 0.161 | 0.00453 | -0.0287 | 35.5408
0.5 | 0.2216 | 0.00455 | -0.0297 | 48.7033
1 | 0.2823 | 0.00457 | -0.0308 | 61.7724
1.5 | 0.3428 | 0.00463 | -0.0318 | 74.0389
2 | 0.4034 | 0.00465 | -0.0328 | 86.7527
2.5 | 0.4636 | 0.00475 | -0.0337 | 97.6
3 | 0.5235 | 0.00487 | -0.0347 | 107.4949
3.5 | 0.5831 | 0.005 | -0.0356 | 116.62
4 | 0.6425 | 0.00515 | -0.0364 | 124.7573
4.5 | 0.7012 | 0.00534 | -0.0372 | 131.3109
5 | 0.7567 | 0.00583 | -0.0376 | 129.7942
5.5 | 0.8089 | 0.00657 | -0.0376 | 123.1202
6 | 0.8618 | 0.00715 | -0.0376 | 120.5315
6.5 | 0.914 | 0.0077 | -0.0375 | 118.7013
7 | 0.9646 | 0.00829 | -0.0371 | 116.3571
7.5 | 1.0146 | 0.00883 | -0.0366 | 114.9037
8 | 1.0631 | 0.0094 | -0.0359 | 113.0957
8.5 | 1.1103 | 0.00993 | -0.0349 | 111.8127
9 | 1.1525 | 0.01058 | -0.0332 | 108.9319
9.5 | 1.189 | 0.0113 | -0.0306 | 105.2212
10 | 1.208 | 0.012 | -0.0248 | 100.6667
10.5 | 1.2312 | 0.01296 | -0.0206 | 95
11 | 1.257 | 0.01406 | -0.0173 | 89.4026
11.5 | 1.2859 | 0.01519 | -0.0146 | 84.6544
12 | 1.3113 | 0.01658 | -0.0119 | 79.0893
12.5 | 1.3382 | 0.018 | -0.0096 | 74.3444
13 | 1.363 | 0.0196 | -0.0073 | 69.5408
13.5 | 1.3836 | 0.02145 | -0.0048 | 64.5035
14.5 | 1.4361 | 0.02526 | -0.0025 | 56.8527
15 | 1.4555 | 0.02776 | -0.001 | 52.4316
15.5 | 1.4772 | 0.03022 | 0.0001 | 48.8815
16 | 1.4966 | 0.03298 | 0.0011 | 45.379
16.5 | 1.5133 | 0.03606 | 0.0019 | 41.9662
17 | 1.5292 | 0.03934 | 0.0026 | 38.8714
17.5 | 1.546 | 0.04262 | 0.003 | 36.274
18 | 1.5606 | 0.04623 | 0.0032 | 33.7573
18.5 | 1.5732 | 0.05011 | 0.0033 | 31.3949
19 | 1.5811 | 0.0546 | 0.0031 | 28.9579
19.5 | 1.5902 | 0.05913 | 0.0026 | 26.8933
20 | 1.6001 | 0.0637 | 0.0018 | 25.1193

## 91. Re 7M Mach 0.10 (1)
BIGFOIL.COM POLAR EXPORT
NACA63-219 a=0.5
NACA63-219 a=0.5 |  |  |  | Cl Max: | 1.577 | at alpha= | 15.5 | deg
JavaFoil+Calcfoil stall+Eppler ext transition |  |  |  | L/D Max: | 111.92 | at alpha= | 5.5 | deg
Re: | 7000000 |  |  | Cd Min: | 0.00546 | at alpha= | -1 | deg
Mach: | 0.1 |  |  | Cl=0 at alpha= | -1.3254 | deg
|  |  |  | @ Cl=0.1, Cd= | 0.00546
|  |  |  | @ Cl=0.4, Cd= | 0.0056763
|  |  |  | @ Cl=0.6, Cd= | 0.0060052
alpha (deg) | Cl | Cd | Cm | Cl/Cd
-20 | -1.247 | 0.06256 | 0 | -19.931
-19.5 | -1.27 | 0.05814 | -0.001 | -21.844
-19 | -1.295 | 0.05186 | -0.001 | -24.965
-18.5 | -1.316 | 0.04668 | -0.002 | -28.185
-18 | -1.33 | 0.04273 | -0.002 | -31.118
-17.5 | -1.336 | 0.03887 | -0.003 | -34.372
-17 | -1.338 | 0.03595 | -0.003 | -37.221
-16.5 | -1.338 | 0.03265 | -0.004 | -40.986
-16 | -1.334 | 0.03008 | -0.005 | -44.341
-15.5 | -1.326 | 0.02768 | -0.005 | -47.906
-15 | -1.314 | 0.02553 | -0.006 | -51.488
-14.5 | -1.299 | 0.02346 | -0.006 | -55.38
-14 | -1.28 | 0.0216 | -0.007 | -59.282
-13.5 | -1.256 | 0.01994 | -0.008 | -62.964
-13 | -1.228 | 0.01847 | -0.008 | -66.476
-12.5 | -1.197 | 0.01716 | -0.009 | -69.742
-12 | -1.163 | 0.01589 | -0.01 | -73.176
-11.5 | -1.126 | 0.01485 | -0.01 | -75.865
-11 | -1.087 | 0.01389 | -0.011 | -78.288
-10.5 | -1.045 | 0.01304 | -0.012 | -80.151
-10 | -1.001 | 0.01228 | -0.012 | -81.526
-9.5 | -0.955 | 0.01163 | -0.013 | -82.115
-9 | -0.907 | 0.011 | -0.014 | -82.45
-8.5 | -0.857 | 0.01046 | -0.014 | -81.921
-8 | -0.805 | 0.00997 | -0.015 | -80.713
-7.5 | -0.753 | 0.0093 | -0.016 | -80.96
-7 | -0.699 | 0.00891 | -0.017 | -78.417
-6.5 | -0.64 | 0.00862 | -0.017 | -74.163
-6 | -0.58 | 0.00785 | -0.018 | -73.887
-5.5 | -0.519 | 0.00752 | -0.019 | -69.045
-5 | -0.458 | 0.00722 | -0.019 | -63.468
-4.5 | -0.397 | 0.00669 | -0.02 | -59.252
-4 | -0.335 | 0.00626 | -0.021 | -53.497
-3.5 | -0.273 | 0.00599 | -0.021 | -45.502
-3 | -0.21 | 0.00572 | -0.022 | -36.725
-2.5 | -0.148 | 0.00557 | -0.023 | -26.504
-2 | -0.085 | 0.0055 | -0.023 | -15.449
-1.5 | -0.022 | 0.00548 | -0.024 | -4.08
-1 | 0.041 | 0.00546 | -0.025 | 7.417
-0.5 | 0.103 | 0.00546 | -0.026 | 18.945
0 | 0.166 | 0.00548 | -0.026 | 30.342
0.5 | 0.229 | 0.0055 | -0.027 | 41.641
1 | 0.292 | 0.00557 | -0.028 | 52.386
1.5 | 0.355 | 0.00564 | -0.028 | 62.911
2 | 0.417 | 0.00569 | -0.029 | 73.393
2.5 | 0.478 | 0.00577 | -0.03 | 82.873
3 | 0.541 | 0.00591 | -0.03 | 91.556
3.5 | 0.603 | 0.00601 | -0.031 | 100.25
4 | 0.665 | 0.00627 | -0.032 | 106.116
4.5 | 0.727 | 0.00665 | -0.032 | 109.224
5 | 0.788 | 0.00712 | -0.033 | 110.708
5.5 | 0.849 | 0.00758 | -0.034 | 111.92
6 | 0.9 | 0.0082 | -0.034 | 109.827
6.5 | 0.953 | 0.00922 | -0.035 | 103.367
7 | 1.006 | 0.01016 | -0.035 | 99.053
7.5 | 1.059 | 0.0109 | -0.036 | 97.169
8 | 1.111 | 0.0115 | -0.036 | 96.639
8.5 | 1.159 | 0.01292 | -0.037 | 89.751
9 | 1.208 | 0.01392 | -0.037 | 86.793
9.5 | 1.255 | 0.01467 | -0.038 | 85.576
10 | 1.3 | 0.01546 | -0.038 | 84.124
10.5 | 1.342 | 0.01632 | -0.039 | 82.239
11 | 1.381 | 0.01726 | -0.039 | 80
11.5 | 1.417 | 0.01828 | -0.04 | 77.544
12 | 1.45 | 0.01945 | -0.04 | 74.564
12.5 | 1.48 | 0.02062 | -0.041 | 71.808
13 | 1.507 | 0.02185 | -0.041 | 68.968
13.5 | 1.53 | 0.02334 | -0.042 | 65.541
14 | 1.549 | 0.02484 | -0.042 | 62.384
14.5 | 1.565 | 0.02652 | -0.043 | 59.006
15 | 1.573 | 0.02826 | -0.043 | 55.666
15.5 | 1.577 | 0.03018 | -0.044 | 52.269
16 | 1.577 | 0.03223 | -0.044 | 48.942
16.5 | 1.573 | 0.03451 | -0.044 | 45.577
17 | 1.564 | 0.03701 | -0.045 | 42.27
17.5 | 1.552 | 0.03982 | -0.045 | 38.971
18 | 1.536 | 0.0425 | -0.046 | 36.15
18.5 | 1.516 | 0.04579 | -0.046 | 33.119
19 | 1.494 | 0.0493 | -0.046 | 30.297
19.5 | 1.465 | 0.05342 | -0.046 | 27.419
20 | 1.433 | 0.05709 | -0.047 | 25.103

## 92. Re 7M Mach 0.10 (2)
BIGFOIL.COM POLAR EXPORT
NACA63-219 a=0.5
NACA63-219 a=0.5 |  |  |  | Cl Max: | 1.5938 | at alpha= | 20 | deg
XFOIL ncrit=9 |  |  |  | L/D Max: | 131.716 | at alpha= | 4.5 | deg
Re: | 7000000 |  |  | Cd Min: | 0.0666 | at alpha= | 20 | deg
Mach: | 0.1 |  |  | Cl=0 at alpha= | -1.3262 | deg
|  |  |  | @ Cl=0.1, Cd= | 0.0045106
|  |  |  | @ Cl=0.4, Cd= | 0.0046659
|  |  |  | @ Cl=0.6, Cd= | 0.0050424
alpha (deg) | Cl | Cd | Cm | Cl/Cd
-20 | -1.5264 | 0.04787 | -0.0464 | -31.8864
-19.5 | -1.5174 | 0.04349 | -0.0471 | -34.8908
-19 | -1.5043 | 0.03965 | -0.0476 | -37.9395
-18.5 | -1.4867 | 0.03599 | -0.0489 | -41.3087
-18 | -1.4734 | 0.03275 | -0.0483 | -44.9893
-17.5 | -1.4629 | 0.02942 | -0.0475 | -49.7247
-17 | -1.4484 | 0.02657 | -0.0463 | -54.5126
-16.5 | -1.4319 | 0.02399 | -0.0449 | -59.6874
-16 | -1.4109 | 0.02184 | -0.0433 | -64.6016
-15.5 | -1.3877 | 0.01994 | -0.0415 | -69.5938
-15 | -1.363 | 0.01828 | -0.0395 | -74.5624
-14.5 | -1.3368 | 0.01681 | -0.0373 | -79.5241
-14 | -1.3137 | 0.01538 | -0.0343 | -85.4161
-13.5 | -1.2901 | 0.01421 | -0.0308 | -90.7882
-13 | -1.2682 | 0.01332 | -0.0263 | -95.2102
-12.5 | -1.2377 | 0.01275 | -0.0224 | -97.0745
-12 | -1.1938 | 0.01221 | -0.0209 | -97.7723
-11.5 | -1.1484 | 0.01165 | -0.0195 | -98.5751
-11 | -1.1 | 0.01113 | -0.0186 | -98.832
-10.5 | -1.0488 | 0.01071 | -0.0181 | -97.9272
-10 | -0.9964 | 0.01028 | -0.0178 | -96.9261
-9.5 | -0.9435 | 0.00986 | -0.0175 | -95.6897
-9 | -0.8887 | 0.00951 | -0.0175 | -93.449
-8.5 | -0.834 | 0.00913 | -0.0176 | -91.3472
-8 | -0.778 | 0.00879 | -0.0178 | -88.5097
-7.5 | -0.7216 | 0.00846 | -0.018 | -85.2955
-7 | -0.6653 | 0.00809 | -0.0183 | -82.2373
-6.5 | -0.6088 | 0.00767 | -0.0187 | -79.3742
-6 | -0.5518 | 0.0073 | -0.0191 | -75.589
-5.5 | -0.4939 | 0.00695 | -0.0196 | -71.0647
-5 | -0.4358 | 0.00663 | -0.0202 | -65.7315
-4.5 | -0.3776 | 0.00626 | -0.0208 | -60.3195
-4 | -0.3195 | 0.00585 | -0.0215 | -54.6154
-3.5 | -0.2612 | 0.00545 | -0.0222 | -47.9266
-3 | -0.2031 | 0.00494 | -0.023 | -41.1134
-2.5 | -0.1432 | 0.00474 | -0.0239 | -30.211
-2 | -0.0822 | 0.00465 | -0.0248 | -17.6774
-1.5 | -0.0212 | 0.0046 | -0.0258 | -4.6087
-1 | 0.0398 | 0.00455 | -0.0268 | 8.7473
-0.5 | 0.1009 | 0.00451 | -0.0279 | 22.3725
0 | 0.1621 | 0.00454 | -0.0289 | 35.7048
0.5 | 0.2231 | 0.00456 | -0.0299 | 48.9254
1 | 0.2843 | 0.00458 | -0.0309 | 62.0742
1.5 | 0.3451 | 0.00463 | -0.0319 | 74.5356
2 | 0.4062 | 0.00467 | -0.033 | 86.9807
2.5 | 0.4668 | 0.00475 | -0.0339 | 98.2737
3 | 0.5271 | 0.00488 | -0.0349 | 108.0123
3.5 | 0.5871 | 0.00501 | -0.0357 | 117.1856
4 | 0.6469 | 0.00516 | -0.0366 | 125.3682
4.5 | 0.706 | 0.00536 | -0.0374 | 131.7164
5 | 0.7619 | 0.00585 | -0.0378 | 130.2393
5.5 | 0.8143 | 0.0066 | -0.0377 | 123.3788
6 | 0.8673 | 0.00719 | -0.0376 | 120.6259
6.5 | 0.9195 | 0.00776 | -0.0374 | 118.4923
7 | 0.9705 | 0.00834 | -0.037 | 116.3669
7.5 | 1.0204 | 0.0089 | -0.0364 | 114.6517
8 | 1.0685 | 0.00949 | -0.0355 | 112.5922
8.5 | 1.1153 | 0.01003 | -0.0344 | 111.1964
9 | 1.1565 | 0.01071 | -0.0324 | 107.9832
9.5 | 1.1875 | 0.01142 | -0.0286 | 103.9842
10 | 1.2049 | 0.01227 | -0.0227 | 98.1989
10.5 | 1.2299 | 0.01329 | -0.0189 | 92.5433
11 | 1.2557 | 0.0145 | -0.0157 | 86.6
11.5 | 1.2847 | 0.01569 | -0.0131 | 81.8802
12 | 1.3098 | 0.01719 | -0.0103 | 76.1955
12.5 | 1.3367 | 0.01868 | -0.008 | 71.5578
13 | 1.3612 | 0.02038 | -0.0057 | 66.791
13.5 | 1.3816 | 0.0223 | -0.0032 | 61.9552
14.5 | 1.4335 | 0.0264 | -0.001 | 54.2992
15 | 1.4527 | 0.02904 | 0.0004 | 50.0241
15.5 | 1.4744 | 0.03162 | 0.0015 | 46.6287
16 | 1.4925 | 0.03459 | 0.0024 | 43.1483
16.5 | 1.5084 | 0.03787 | 0.0033 | 39.831
17 | 1.5251 | 0.04119 | 0.0038 | 37.026
17.5 | 1.5412 | 0.04465 | 0.0042 | 34.5174
18 | 1.5549 | 0.04847 | 0.0044 | 32.0796
18.5 | 1.5664 | 0.05259 | 0.0044 | 29.7851
19 | 1.5731 | 0.05737 | 0.004 | 27.4203
19.5 | 1.5834 | 0.06191 | 0.0034 | 25.5758
20 | 1.5938 | 0.0666 | 0.0026 | 23.9309

## 93. Re 7M Mach 0.25 (1)
BIGFOIL.COM POLAR EXPORT
NACA63-219 a=0.5
NACA63-219 a=0.5 |  |  |  | Cl Max: | 1.511 | at alpha= | 14 | deg
JavaFoil+Calcfoil stall+Eppler ext transition |  |  |  | L/D Max: | 109.521 | at alpha= | 5 | deg
Re: | 7000000 |  |  | Cd Min: | 0.0055 | at alpha= | -0.5 | deg
Mach: | 0.25 |  |  | Cl=0 at alpha= | -1.3231 | deg
|  |  |  | @ Cl=0.1, Cd= | 0.0055009
|  |  |  | @ Cl=0.4, Cd= | 0.0057343
|  |  |  | @ Cl=0.6, Cd= | 0.0060936
alpha (deg) | Cl | Cd | Cm | Cl/Cd
-19.5 | -0.919 | 0.10817 | -0.001 | -8.491
-19 | -0.994 | 0.08405 | -0.001 | -11.826
-18.5 | -1.06 | 0.06779 | -0.002 | -15.641
-18 | -1.107 | 0.0613 | -0.002 | -18.058
-17.5 | -1.146 | 0.05298 | -0.003 | -21.628
-17 | -1.177 | 0.04705 | -0.003 | -25.021
-16.5 | -1.203 | 0.04201 | -0.004 | -28.632
-16 | -1.223 | 0.03728 | -0.005 | -32.806
-15.5 | -1.237 | 0.03331 | -0.005 | -37.143
-15 | -1.244 | 0.03033 | -0.006 | -41.022
-14.5 | -1.245 | 0.02756 | -0.006 | -45.192
-14 | -1.24 | 0.02505 | -0.007 | -49.528
-13.5 | -1.226 | 0.02307 | -0.008 | -53.17
-13 | -1.208 | 0.02113 | -0.008 | -57.176
-12.5 | -1.186 | 0.01926 | -0.009 | -61.557
-12 | -1.159 | 0.01779 | -0.01 | -65.104
-11.5 | -1.128 | 0.01641 | -0.01 | -68.703
-11 | -1.093 | 0.01526 | -0.011 | -71.588
-10.5 | -1.054 | 0.01423 | -0.012 | -74.087
-10 | -1.013 | 0.01325 | -0.012 | -76.421
-9.5 | -0.968 | 0.01245 | -0.013 | -77.738
-9 | -0.921 | 0.01171 | -0.014 | -78.624
-8.5 | -0.871 | 0.01112 | -0.015 | -78.369
-8 | -0.82 | 0.01047 | -0.015 | -78.239
-7.5 | -0.766 | 0.00999 | -0.016 | -76.652
-7 | -0.711 | 0.00894 | -0.017 | -79.575
-6.5 | -0.656 | 0.00891 | -0.018 | -73.652
-6 | -0.595 | 0.00806 | -0.018 | -73.766
-5.5 | -0.533 | 0.0078 | -0.019 | -68.334
-5 | -0.47 | 0.00746 | -0.02 | -63.032
-4.5 | -0.407 | 0.00689 | -0.021 | -59.133
-4 | -0.344 | 0.00639 | -0.021 | -53.805
-3.5 | -0.28 | 0.00612 | -0.022 | -45.759
-3 | -0.216 | 0.00582 | -0.023 | -37.13
-2.5 | -0.152 | 0.00562 | -0.023 | -26.994
-2 | -0.087 | 0.00556 | -0.024 | -15.72
-1.5 | -0.023 | 0.00557 | -0.025 | -4.125
-1 | 0.042 | 0.00551 | -0.026 | 7.559
-0.5 | 0.106 | 0.0055 | -0.026 | 19.306
0 | 0.171 | 0.00556 | -0.027 | 30.736
0.5 | 0.235 | 0.00558 | -0.028 | 42.149
1 | 0.3 | 0.00564 | -0.028 | 53.172
1.5 | 0.364 | 0.00569 | -0.029 | 64.078
2 | 0.429 | 0.00577 | -0.03 | 74.385
2.5 | 0.491 | 0.00586 | -0.031 | 83.871
3 | 0.555 | 0.00596 | -0.031 | 93.146
3.5 | 0.619 | 0.00615 | -0.032 | 100.738
4 | 0.683 | 0.00644 | -0.033 | 106.083
4.5 | 0.746 | 0.00691 | -0.033 | 107.963
5 | 0.809 | 0.00739 | -0.034 | 109.521
5.5 | 0.864 | 0.00798 | -0.034 | 108.179
6 | 0.92 | 0.00867 | -0.035 | 106.085
6.5 | 0.974 | 0.00976 | -0.035 | 99.822
7 | 1.028 | 0.01077 | -0.036 | 95.505
7.5 | 1.082 | 0.01154 | -0.037 | 93.763
8 | 1.134 | 0.01225 | -0.037 | 92.571
8.5 | 1.182 | 0.01382 | -0.038 | 85.545
9 | 1.23 | 0.0149 | -0.038 | 82.566
9.5 | 1.277 | 0.01578 | -0.039 | 80.925
10 | 1.32 | 0.01671 | -0.039 | 78.966
10.5 | 1.359 | 0.01771 | -0.04 | 76.725
11 | 1.394 | 0.01881 | -0.04 | 74.125
11.5 | 1.426 | 0.02001 | -0.041 | 71.247
12 | 1.453 | 0.02134 | -0.041 | 68.093
12.5 | 1.475 | 0.02283 | -0.042 | 64.607
13 | 1.493 | 0.02434 | -0.042 | 61.323
13.5 | 1.505 | 0.02602 | -0.043 | 57.832
14 | 1.511 | 0.02789 | -0.043 | 54.185
14.5 | 1.511 | 0.02993 | -0.044 | 50.486
15 | 1.5 | 0.03233 | -0.044 | 46.396
15.5 | 1.483 | 0.03487 | -0.044 | 42.516
16 | 1.457 | 0.03783 | -0.045 | 38.524
16.5 | 1.426 | 0.04093 | -0.045 | 34.83
17 | 1.387 | 0.04463 | -0.046 | 31.071
17.5 | 1.341 | 0.04878 | -0.046 | 27.49
18 | 1.289 | 0.05376 | -0.046 | 23.973
18.5 | 1.231 | 0.05938 | -0.046 | 20.723
19 | 1.167 | 0.06589 | -0.046 | 17.711

## 94. Re 7M Mach 0.25 (2)
BIGFOIL.COM POLAR EXPORT
NACA63-219 a=0.5
NACA63-219 a=0.5 |  |  |  | Cl Max: | 1.5486 | at alpha= | 20 | deg
XFOIL ncrit=9 |  |  |  | L/D Max: | 134.212 | at alpha= | 4.5 | deg
Re: | 7000000 |  |  | Cd Min: | 0.08408 | at alpha= | 20 | deg
Mach: | 0.25 |  |  | Cl=0 at alpha= | -1.3278 | deg
|  |  |  | @ Cl=0.1, Cd= | 0.0045807
|  |  |  | @ Cl=0.4, Cd= | 0.0047196
|  |  |  | @ Cl=0.6, Cd= | 0.0050676
alpha (deg) | Cl | Cd | Cm | Cl/Cd
-20 | -1.4505 | 0.06758 | -0.0496 | -21.4635
-19.5 | -1.4545 | 0.06074 | -0.052 | -23.9463
-19 | -1.4523 | 0.05483 | -0.0537 | -26.4873
-18.5 | -1.4445 | 0.04926 | -0.0561 | -29.324
-18 | -1.436 | 0.04458 | -0.0566 | -32.2118
-17.5 | -1.425 | 0.04027 | -0.0568 | -35.3861
-16.5 | -1.4011 | 0.03241 | -0.0559 | -43.2305
-16 | -1.3882 | 0.02895 | -0.0547 | -47.9516
-15.5 | -1.3722 | 0.02592 | -0.0532 | -52.9398
-15 | -1.3526 | 0.02328 | -0.0514 | -58.1014
-14.5 | -1.3292 | 0.02103 | -0.0493 | -63.2049
-14 | -1.3028 | 0.0191 | -0.0471 | -68.2094
-13.5 | -1.2768 | 0.01731 | -0.0445 | -73.7608
-13 | -1.2527 | 0.01562 | -0.0412 | -80.1985
-12.5 | -1.2261 | 0.01429 | -0.0377 | -85.8013
-12 | -1.2007 | 0.01325 | -0.0332 | -90.6189
-11.5 | -1.1742 | 0.01257 | -0.028 | -93.4129
-11 | -1.1298 | 0.01194 | -0.0256 | -94.6231
-10.5 | -1.0817 | 0.01133 | -0.0238 | -95.4722
-10 | -1.0292 | 0.01083 | -0.0226 | -95.0323
-9.5 | -0.9751 | 0.01037 | -0.0217 | -94.0309
-9 | -0.9199 | 0.0099 | -0.0211 | -92.9192
-8.5 | -0.8629 | 0.00952 | -0.0207 | -90.6408
-8 | -0.8054 | 0.00911 | -0.0204 | -88.4083
-7.5 | -0.7471 | 0.00875 | -0.0204 | -85.3829
-7 | -0.6883 | 0.00837 | -0.0204 | -82.2342
-6.5 | -0.6298 | 0.00795 | -0.0205 | -79.2201
-6 | -0.5711 | 0.00751 | -0.0206 | -76.0453
-5.5 | -0.5111 | 0.00715 | -0.021 | -71.4825
-5 | -0.451 | 0.0068 | -0.0214 | -66.3235
-4.5 | -0.3909 | 0.00638 | -0.0219 | -61.2696
-3.5 | -0.2703 | 0.00553 | -0.0232 | -48.8788
-3 | -0.2104 | 0.00501 | -0.0238 | -41.996
-2.5 | -0.1482 | 0.00479 | -0.0247 | -30.9395
-2 | -0.085 | 0.00469 | -0.0257 | -18.1237
-1.5 | -0.0218 | 0.00466 | -0.0267 | -4.6781
-1 | 0.0415 | 0.00459 | -0.0278 | 9.0414
-0.5 | 0.1047 | 0.00458 | -0.0288 | 22.8603
0 | 0.1684 | 0.00458 | -0.0299 | 36.7686
0.5 | 0.2315 | 0.00461 | -0.0309 | 50.2169
1 | 0.295 | 0.00464 | -0.0319 | 63.5776
1.5 | 0.3581 | 0.00468 | -0.033 | 76.5171
2 | 0.4215 | 0.00474 | -0.034 | 88.9241
2.5 | 0.4844 | 0.00481 | -0.035 | 100.7069
3 | 0.5471 | 0.00494 | -0.0359 | 110.749
3.5 | 0.6093 | 0.00509 | -0.0368 | 119.7053
4.5 | 0.7328 | 0.00546 | -0.0383 | 134.2125
5 | 0.7909 | 0.00595 | -0.0385 | 132.9244
5.5 | 0.8441 | 0.00676 | -0.0381 | 124.8669
6 | 0.8975 | 0.00743 | -0.0377 | 120.7941
6.5 | 0.9504 | 0.00806 | -0.037 | 117.9156
7 | 1.0012 | 0.0087 | -0.036 | 115.0805
7.5 | 1.0509 | 0.0093 | -0.0348 | 113
8 | 1.0964 | 0.00997 | -0.0329 | 109.9699
8.5 | 1.136 | 0.0107 | -0.03 | 106.1682
9 | 1.1497 | 0.01163 | -0.0229 | 98.8564
9.5 | 1.1711 | 0.01283 | -0.018 | 91.2783
10 | 1.1954 | 0.01421 | -0.0141 | 84.1239
10.5 | 1.2237 | 0.01561 | -0.011 | 78.3921
11 | 1.2511 | 0.01717 | -0.008 | 72.8655
11.5 | 1.2764 | 0.01896 | -0.0052 | 67.3207
12 | 1.303 | 0.02078 | -0.0027 | 62.7045
12.5 | 1.3277 | 0.02279 | -0.0003 | 58.258
13 | 1.3475 | 0.02518 | 0.0022 | 53.5147
13.5 | 1.37 | 0.02743 | 0.0044 | 49.9453
15 | 1.4412 | 0.03614 | 0.007 | 39.8783
15.5 | 1.4582 | 0.03966 | 0.008 | 36.7675
16 | 1.4731 | 0.04345 | 0.0088 | 33.9033
16.5 | 1.4897 | 0.04727 | 0.0094 | 31.5147
17 | 1.5037 | 0.05142 | 0.0097 | 29.2435
17.5 | 1.5137 | 0.05613 | 0.0097 | 26.9678
18 | 1.5227 | 0.06112 | 0.0094 | 24.9133
18.5 | 1.5325 | 0.0662 | 0.0088 | 23.1495
19 | 1.5404 | 0.07167 | 0.0078 | 21.493
19.5 | 1.5464 | 0.07754 | 0.0064 | 19.9433
20 | 1.5486 | 0.08408 | 0.0044 | 18.4182

## 95. Re 7M Mach 0.50 (1)
BIGFOIL.COM POLAR EXPORT
NACA63-219 a=0.5
NACA63-219 a=0.5 |  |  |  | Cl Max: | 1.32 | at alpha= | 10 | deg
JavaFoil+Calcfoil stall+Eppler ext transition |  |  |  | L/D Max: | 102.201 | at alpha= | 4 | deg
Re: | 7000000 |  |  | Cd Min: | 0.00576 | at alpha= | -1 | deg
Mach: | 0.5 |  |  | Cl=0 at alpha= | -1.3219 | deg
|  |  |  | @ Cl=0.1, Cd= | 0.0057968
|  |  |  | @ Cl=0.4, Cd= | 0.0060593
|  |  |  | @ Cl=0.6, Cd= | 0.0065008
alpha (deg) | Cl | Cd | Cm | Cl/Cd
-20 | -1.085 | 0.14512 | 0 | -7.473
-19.5 | -1.055 | 0.13905 | -0.001 | -7.586
-19 | -1.015 | 0.14186 | -0.001 | -7.152
-18.5 | -0.98 | 0.13992 | -0.001 | -7.005
-18 | -0.961 | 0.1374 | -0.002 | -6.995
-17.5 | -0.939 | 0.12389 | -0.002 | -7.579
-17 | -0.899 | 0.12713 | -0.003 | -7.072
-16.5 | -0.866 | 0.12286 | -0.003 | -7.052
-16 | -0.849 | 0.11675 | -0.004 | -7.271
-15.5 | -0.814 | 0.11514 | -0.004 | -7.068
-15 | -0.781 | 0.11213 | -0.004 | -6.962
-14.5 | -0.759 | 0.10719 | -0.005 | -7.084
-14 | -0.728 | 0.10369 | -0.005 | -7.024
-13.5 | -0.696 | 0.09878 | -0.005 | -7.044
-13 | -0.669 | 0.08961 | -0.005 | -7.466
-12.5 | -0.64 | 0.09337 | -0.006 | -6.854
-12 | -0.612 | 0.0857 | -0.006 | -7.137
-11.5 | -0.66 | 0.03356 | -0.011 | -19.667
-11 | -0.554 | 0.07899 | -0.007 | -7.012
-10.5 | -0.809 | 0.02601 | -0.013 | -31.117
-10 | -0.935 | 0.02089 | -0.014 | -44.773
-9.5 | -0.954 | 0.01823 | -0.014 | -52.316
-9 | -0.94 | 0.01649 | -0.015 | -57.033
-8.5 | -0.91 | 0.01506 | -0.016 | -60.426
-8 | -0.869 | 0.01386 | -0.017 | -62.671
-7.5 | -0.82 | 0.01285 | -0.018 | -63.829
-7 | -0.766 | 0.01194 | -0.018 | -64.177
-6.5 | -0.707 | 0.0111 | -0.019 | -63.719
-6 | -0.646 | 0.0104 | -0.02 | -62.117
-5.5 | -0.585 | 0.00915 | -0.021 | -63.88
-5 | -0.524 | 0.00843 | -0.022 | -62.116
-4.5 | -0.454 | 0.00781 | -0.023 | -58.14
-4 | -0.384 | 0.00695 | -0.024 | -55.209
-3.5 | -0.313 | 0.00664 | -0.025 | -47.101
-3 | -0.241 | 0.00629 | -0.025 | -38.361
-2.5 | -0.169 | 0.00592 | -0.026 | -28.62
-2 | -0.098 | 0.00581 | -0.027 | -16.786
-1.5 | -0.026 | 0.00577 | -0.028 | -4.446
-1 | 0.047 | 0.00576 | -0.029 | 8.076
-0.5 | 0.119 | 0.00581 | -0.029 | 20.428
0 | 0.191 | 0.00582 | -0.03 | 32.786
0.5 | 0.263 | 0.0059 | -0.031 | 44.619
1 | 0.335 | 0.00596 | -0.032 | 56.23
1.5 | 0.407 | 0.00607 | -0.033 | 67.173
2 | 0.48 | 0.00616 | -0.033 | 77.905
2.5 | 0.549 | 0.00635 | -0.034 | 86.435
3 | 0.62 | 0.00656 | -0.035 | 94.493
3.5 | 0.691 | 0.00681 | -0.036 | 101.49
4 | 0.753 | 0.00737 | -0.036 | 102.201
4.5 | 0.817 | 0.00826 | -0.037 | 98.876
5 | 0.882 | 0.009 | -0.037 | 98.033
5.5 | 0.945 | 0.00986 | -0.038 | 95.816
6 | 1.005 | 0.01145 | -0.038 | 87.721
6.5 | 1.063 | 0.01292 | -0.039 | 82.279
7 | 1.12 | 0.01403 | -0.04 | 79.848
7.5 | 1.173 | 0.01513 | -0.04 | 77.509
8 | 1.219 | 0.01772 | -0.041 | 68.773
8.5 | 1.261 | 0.01911 | -0.041 | 66
9 | 1.295 | 0.02064 | -0.042 | 62.752
9.5 | 1.318 | 0.02236 | -0.042 | 58.939
10 | 1.32 | 0.02447 | -0.043 | 53.932
10.5 | 1.277 | 0.02706 | -0.043 | 47.195
11 | 1.095 | 0.03109 | -0.044 | 35.238
11.5 | 0.842 | 0.03537 | -0.044 | 23.804
12 | 0.831 | 0.05644 | -0.041 | 14.73
12.5 | 0.9 | 0.04054 | -0.045 | 22.208
13 | 0.914 | 0.05198 | -0.044 | 17.58
13.5 | 0.953 | 0.04738 | -0.046 | 20.115
14 | 0.975 | 0.05594 | -0.045 | 17.426
14.5 | 0.983 | 0.07175 | -0.044 | 13.704
15 | 1.004 | 0.07548 | -0.044 | 13.308

## 96. Re 7M Mach 0.50 (2)
BIGFOIL.COM POLAR EXPORT
NACA63-219 a=0.5
NACA63-219 a=0.5 |  |  |  | Cl Max: | 1.3301 | at alpha= | 14 | deg
XFOIL ncrit=9 |  |  |  | L/D Max: | 144.04 | at alpha= | 4.5 | deg
Re: | 7000000 |  |  | Cd Min: | 0.12567 | at alpha= | -17 | deg
Mach: | 0.5 |  |  | Cl=0 at alpha= | -1.3356 | deg
|  |  |  | @ Cl=0.1, Cd= | 0.0048131
|  |  |  | @ Cl=0.4, Cd= | 0.0049483
|  |  |  | @ Cl=0.6, Cd= | 0.0051915
alpha (deg) | Cl | Cd | Cm | Cl/Cd
-17 | -0.9173 | 0.12567 | -0.0286 | -7.2993
-16.5 | -0.9394 | 0.11309 | -0.0376 | -8.3067
-16 | -0.9635 | 0.10076 | -0.0463 | -9.5623
-15.5 | -0.9916 | 0.08858 | -0.0546 | -11.1944
-15 | -1.0169 | 0.07744 | -0.0615 | -13.1315
-14.5 | -1.0402 | 0.0672 | -0.0671 | -15.4792
-14 | -1.0629 | 0.05786 | -0.0713 | -18.3702
-13.5 | -1.0814 | 0.04959 | -0.0739 | -21.8068
-13 | -1.0983 | 0.04212 | -0.0751 | -26.0755
-12.5 | -1.1096 | 0.03564 | -0.0748 | -31.1336
-12 | -1.1132 | 0.03021 | -0.0731 | -36.8487
-11.5 | -1.1081 | 0.02574 | -0.0704 | -43.0497
-11 | -1.0926 | 0.02209 | -0.067 | -49.4613
-10.5 | -1.0693 | 0.01914 | -0.0633 | -55.8673
-10 | -1.0425 | 0.01657 | -0.0592 | -62.9149
-9.5 | -1.0097 | 0.01456 | -0.0549 | -69.3475
-9 | -0.9742 | 0.01295 | -0.0503 | -75.2278
-8.5 | -0.9455 | 0.01168 | -0.0439 | -80.9503
-8 | -0.9049 | 0.01092 | -0.0381 | -82.8663
-7.5 | -0.8456 | 0.01031 | -0.0351 | -82.0175
-7 | -0.7833 | 0.00972 | -0.0328 | -80.5864
-6.5 | -0.7176 | 0.0092 | -0.0311 | -78
-6 | -0.6512 | 0.00868 | -0.0297 | -75.023
-5.5 | -0.5862 | 0.00803 | -0.0285 | -73.0012
-5 | -0.5178 | 0.00754 | -0.028 | -68.6737
-4.5 | -0.4492 | 0.00704 | -0.0277 | -63.8068
-4 | -0.3804 | 0.00651 | -0.0276 | -58.4332
-3.5 | -0.3121 | 0.00594 | -0.0277 | -52.5421
-3 | -0.2438 | 0.00527 | -0.028 | -46.2619
-2.5 | -0.1715 | 0.00505 | -0.0287 | -33.9604
-2 | -0.0978 | 0.00494 | -0.0297 | -19.7976
-1.5 | -0.0242 | 0.00489 | -0.0307 | -4.9489
-1 | 0.0494 | 0.00482 | -0.0318 | 10.249
-0.5 | 0.123 | 0.00481 | -0.033 | 25.5717
0 | 0.1968 | 0.00482 | -0.0341 | 40.8299
0.5 | 0.2706 | 0.00485 | -0.0353 | 55.7938
1 | 0.3442 | 0.00488 | -0.0364 | 70.5328
1.5 | 0.4177 | 0.00497 | -0.0375 | 84.0443
2 | 0.4917 | 0.00502 | -0.0385 | 97.9482
2.5 | 0.5652 | 0.00513 | -0.0395 | 110.1754
3 | 0.6387 | 0.00526 | -0.0403 | 121.4259
3.5 | 0.7112 | 0.00547 | -0.0409 | 130.0183
4 | 0.7839 | 0.00567 | -0.0413 | 138.254
4.5 | 0.8556 | 0.00594 | -0.0415 | 144.0404
5 | 0.9214 | 0.00652 | -0.0407 | 141.319
5.5 | 0.972 | 0.00766 | -0.0378 | 126.893
6 | 1.0168 | 0.00872 | -0.0338 | 116.6055
6.5 | 1.0398 | 0.00979 | -0.0263 | 106.2104
7 | 1.0518 | 0.0114 | -0.0184 | 92.2632
7.5 | 1.076 | 0.01323 | -0.0131 | 81.3303
8 | 1.0959 | 0.01551 | -0.008 | 70.6576
8.5 | 1.1125 | 0.01816 | -0.0031 | 61.261
9 | 1.1213 | 0.02141 | 0.0018 | 52.3727
9.5 | 1.1397 | 0.02438 | 0.0056 | 46.7473
10 | 1.1615 | 0.02743 | 0.0089 | 42.3441
10.5 | 1.1855 | 0.03057 | 0.0117 | 38.7798
11 | 1.2104 | 0.03385 | 0.0142 | 35.7578
11.5 | 1.2352 | 0.03733 | 0.0165 | 33.0887
12 | 1.2577 | 0.04118 | 0.0184 | 30.5415
12.5 | 1.2789 | 0.04532 | 0.0201 | 28.2193
13 | 1.2996 | 0.04971 | 0.0215 | 26.1436
13.5 | 1.3172 | 0.05452 | 0.0226 | 24.1599
14 | 1.3301 | 0.05981 | 0.0234 | 22.2388

## 97. Re 8M Mach 0.00 (1)
BIGFOIL.COM POLAR EXPORT
NACA63-219 a=0.5
NACA63-219 a=0.5 |  |  |  | Cl Max: | 1.593 | at alpha= | 16 | deg
JavaFoil+Calcfoil stall+Eppler ext transition |  |  |  | L/D Max: | 111.512 | at alpha= | 5.5 | deg
Re: | 8000000 |  |  | Cd Min: | 0.0054 | at alpha= | -1 | deg
Mach: | 0 |  |  | Cl=0 at alpha= | -1.3226 | deg
|  |  |  | @ Cl=0.1, Cd= | 0.0054095
|  |  |  | @ Cl=0.4, Cd= | 0.0055931
|  |  |  | @ Cl=0.6, Cd= | 0.00604
alpha (deg) | Cl | Cd | Cm | Cl/Cd
-20 | -1.293 | 0.05701 | 0 | -22.677
-19.5 | -1.312 | 0.05297 | -0.001 | -24.767
-19 | -1.332 | 0.0475 | -0.001 | -28.039
-18.5 | -1.348 | 0.04306 | -0.002 | -31.305
-18 | -1.358 | 0.03959 | -0.002 | -34.298
-17.5 | -1.361 | 0.03616 | -0.003 | -37.629
-17 | -1.36 | 0.03345 | -0.003 | -40.642
-16.5 | -1.356 | 0.03054 | -0.004 | -44.418
-16 | -1.349 | 0.02819 | -0.005 | -47.853
-15.5 | -1.338 | 0.02601 | -0.005 | -51.455
-15 | -1.324 | 0.02404 | -0.006 | -55.089
-14.5 | -1.307 | 0.02214 | -0.006 | -59.061
-14 | -1.287 | 0.02042 | -0.007 | -63.011
-13.5 | -1.26 | 0.01892 | -0.008 | -66.626
-13 | -1.231 | 0.01754 | -0.008 | -70.18
-12.5 | -1.199 | 0.0163 | -0.009 | -73.535
-12 | -1.165 | 0.01514 | -0.01 | -76.907
-11.5 | -1.127 | 0.01416 | -0.01 | -79.581
-11 | -1.087 | 0.01326 | -0.011 | -82.017
-10.5 | -1.045 | 0.01247 | -0.012 | -83.802
-10 | -1 | 0.01179 | -0.012 | -84.836
-9.5 | -0.954 | 0.01117 | -0.013 | -85.361
-9 | -0.905 | 0.01061 | -0.014 | -85.364
-8.5 | -0.855 | 0.01012 | -0.014 | -84.53
-8 | -0.804 | 0.00908 | -0.015 | -88.595
-7.5 | -0.754 | 0.00908 | -0.016 | -82.996
-7 | -0.696 | 0.00866 | -0.016 | -80.334
-6.5 | -0.637 | 0.00839 | -0.017 | -75.887
-6 | -0.577 | 0.00771 | -0.018 | -74.872
-5.5 | -0.517 | 0.00747 | -0.019 | -69.131
-5 | -0.456 | 0.00717 | -0.019 | -63.614
-4.5 | -0.395 | 0.00675 | -0.02 | -58.459
-4 | -0.333 | 0.00627 | -0.021 | -53.162
-3.5 | -0.271 | 0.00601 | -0.021 | -45.132
-3 | -0.209 | 0.00582 | -0.022 | -35.963
-2.5 | -0.147 | 0.00553 | -0.023 | -26.591
-2 | -0.085 | 0.00547 | -0.023 | -15.474
-1.5 | -0.022 | 0.00546 | -0.024 | -4.07
-1 | 0.04 | 0.0054 | -0.025 | 7.469
-0.5 | 0.103 | 0.00541 | -0.025 | 19.015
0 | 0.165 | 0.00543 | -0.026 | 30.451
0.5 | 0.228 | 0.00547 | -0.027 | 41.657
1 | 0.29 | 0.00551 | -0.027 | 52.717
1.5 | 0.353 | 0.00554 | -0.028 | 63.694
2 | 0.415 | 0.00561 | -0.029 | 74.07
2.5 | 0.476 | 0.00573 | -0.03 | 83.068
3 | 0.538 | 0.00585 | -0.03 | 92.034
3.5 | 0.6 | 0.00604 | -0.031 | 99.322
4 | 0.662 | 0.0063 | -0.032 | 104.958
4.5 | 0.723 | 0.00676 | -0.032 | 107.022
5 | 0.784 | 0.00714 | -0.033 | 109.842
5.5 | 0.845 | 0.00757 | -0.034 | 111.512
6 | 0.896 | 0.00836 | -0.034 | 107.137
6.5 | 0.949 | 0.00921 | -0.035 | 103.073
7 | 1.003 | 0.00996 | -0.035 | 100.684
7.5 | 1.056 | 0.01059 | -0.036 | 99.741
8 | 1.108 | 0.01114 | -0.036 | 99.441
8.5 | 1.156 | 0.01251 | -0.037 | 92.441
9 | 1.205 | 0.01342 | -0.037 | 89.77
9.5 | 1.252 | 0.01415 | -0.038 | 88.527
10 | 1.298 | 0.01492 | -0.038 | 87.005
10.5 | 1.34 | 0.01573 | -0.039 | 85.185
11 | 1.379 | 0.01661 | -0.039 | 83.043
11.5 | 1.416 | 0.01757 | -0.04 | 80.597
12 | 1.45 | 0.01863 | -0.04 | 77.833
12.5 | 1.481 | 0.01973 | -0.041 | 75.074
13 | 1.509 | 0.02099 | -0.041 | 71.893
13.5 | 1.534 | 0.02241 | -0.042 | 68.418
14 | 1.555 | 0.02384 | -0.042 | 65.204
14.5 | 1.572 | 0.02528 | -0.043 | 62.199
15 | 1.583 | 0.02693 | -0.043 | 58.783
15.5 | 1.59 | 0.02871 | -0.044 | 55.375
16 | 1.593 | 0.03062 | -0.044 | 52.019
16.5 | 1.592 | 0.03275 | -0.044 | 48.605
17 | 1.587 | 0.03507 | -0.045 | 45.245
17.5 | 1.578 | 0.03772 | -0.045 | 41.844
18 | 1.567 | 0.04008 | -0.046 | 39.084
18.5 | 1.551 | 0.04308 | -0.046 | 36.009
19 | 1.533 | 0.04635 | -0.046 | 33.073
19.5 | 1.509 | 0.05017 | -0.046 | 30.076
20 | 1.482 | 0.05334 | -0.047 | 27.791

## 98. Re 8M Mach 0.00 (2)
BIGFOIL.COM POLAR EXPORT
NACA63-219 a=0.5
NACA63-219 a=0.5 |  |  |  | Cl Max: | 1.6192 | at alpha= | 20 | deg
XFOIL ncrit=9 |  |  |  | L/D Max: | 131.786 | at alpha= | 4.5 | deg
Re: | 8000000 |  |  | Cd Min: | 0.06143 | at alpha= | 20 | deg
Mach: | 0 |  |  | Cl=0 at alpha= | -1.327 | deg
|  |  |  | @ Cl=0.1, Cd= | 0.0044601
|  |  |  | @ Cl=0.4, Cd= | 0.0046042
|  |  |  | @ Cl=0.6, Cd= | 0.0050027
alpha (deg) | Cl | Cd | Cm | Cl/Cd
-20 | -1.5553 | 0.0429 | -0.0454 | -36.2541
-19 | -1.5217 | 0.03531 | -0.048 | -43.0954
-18.5 | -1.5123 | 0.03237 | -0.0466 | -46.7192
-18 | -1.497 | 0.02949 | -0.0459 | -50.763
-17.5 | -1.4827 | 0.02668 | -0.0448 | -55.5735
-17 | -1.4679 | 0.02405 | -0.0434 | -61.0353
-16.5 | -1.4499 | 0.02178 | -0.0418 | -66.5702
-16 | -1.4284 | 0.01985 | -0.04 | -71.9597
-15.5 | -1.4046 | 0.01818 | -0.038 | -77.2607
-15 | -1.3791 | 0.01674 | -0.0359 | -82.3835
-14.5 | -1.3518 | 0.01554 | -0.0335 | -86.9884
-14 | -1.3278 | 0.01437 | -0.0303 | -92.4008
-13.5 | -1.3078 | 0.01339 | -0.0258 | -97.6699
-13 | -1.2827 | 0.01275 | -0.0212 | -100.6039
-12.5 | -1.2406 | 0.0122 | -0.0196 | -101.6885
-12 | -1.1945 | 0.01173 | -0.0185 | -101.8329
-11.5 | -1.1468 | 0.01123 | -0.0176 | -102.1193
-11 | -1.0976 | 0.01075 | -0.017 | -102.1023
-10.5 | -1.0461 | 0.01033 | -0.0167 | -101.2682
-10 | -0.9932 | 0.00997 | -0.0166 | -99.6189
-9.5 | -0.9402 | 0.00955 | -0.0165 | -98.4503
-9 | -0.8855 | 0.00922 | -0.0166 | -96.0412
-8.5 | -0.8306 | 0.00886 | -0.0168 | -93.7472
-8 | -0.7746 | 0.00855 | -0.0171 | -90.5965
-7.5 | -0.7184 | 0.00825 | -0.0175 | -87.0788
-7 | -0.6621 | 0.00789 | -0.0178 | -83.9163
-6.5 | -0.6058 | 0.00752 | -0.0182 | -80.5585
-6 | -0.549 | 0.00713 | -0.0187 | -76.9986
-5.5 | -0.4912 | 0.00684 | -0.0193 | -71.8129
-5 | -0.4333 | 0.00654 | -0.02 | -66.2538
-4.5 | -0.3753 | 0.00618 | -0.0206 | -60.7282
-4 | -0.3173 | 0.00583 | -0.0213 | -54.4254
-3.5 | -0.2589 | 0.00546 | -0.0221 | -47.4176
-3 | -0.2014 | 0.00494 | -0.0228 | -40.7692
-2.5 | -0.1421 | 0.00467 | -0.0237 | -30.4283
-2 | -0.0816 | 0.00459 | -0.0247 | -17.7778
-1.5 | -0.021 | 0.00454 | -0.0257 | -4.6256
-1 | 0.0397 | 0.00447 | -0.0267 | 8.8814
-0.5 | 0.1003 | 0.00446 | -0.0277 | 22.4888
0 | 0.1611 | 0.00443 | -0.0287 | 36.3657
0.5 | 0.2217 | 0.00447 | -0.0298 | 49.5973
1 | 0.2824 | 0.0045 | -0.0308 | 62.7556
1.5 | 0.3431 | 0.00451 | -0.0318 | 76.0754
2 | 0.4035 | 0.00461 | -0.0328 | 87.5271
2.5 | 0.4636 | 0.00469 | -0.0338 | 98.8486
3 | 0.5234 | 0.00483 | -0.0347 | 108.3644
3.5 | 0.5831 | 0.00496 | -0.0356 | 117.5605
4 | 0.6425 | 0.00511 | -0.0365 | 125.7339
4.5 | 0.7011 | 0.00532 | -0.0373 | 131.7857
5 | 0.755 | 0.00598 | -0.0375 | 126.2542
5.5 | 0.8083 | 0.0066 | -0.0375 | 122.4697
6 | 0.8614 | 0.00716 | -0.0376 | 120.3073
6.5 | 0.9141 | 0.00768 | -0.0375 | 119.0234
7.5 | 1.0163 | 0.00872 | -0.0369 | 116.5482
8 | 1.0656 | 0.00924 | -0.0362 | 115.3247
8.5 | 1.1121 | 0.00982 | -0.0352 | 113.2485
9 | 1.1551 | 0.01046 | -0.0336 | 110.4302
9.5 | 1.1942 | 0.01111 | -0.0314 | 107.4887
10 | 1.2181 | 0.01172 | -0.0263 | 103.9334
10.5 | 1.2417 | 0.01256 | -0.022 | 98.8615
11 | 1.2674 | 0.0136 | -0.0185 | 93.1912
11.5 | 1.2955 | 0.0147 | -0.0156 | 88.1293
12 | 1.3222 | 0.016 | -0.013 | 82.6375
12.5 | 1.3496 | 0.01737 | -0.0106 | 77.6972
13 | 1.3737 | 0.01898 | -0.0082 | 72.3762
13.5 | 1.3979 | 0.02064 | -0.006 | 67.7277
14 | 1.4194 | 0.02237 | -0.0035 | 63.4511
15 | 1.4684 | 0.02674 | -0.0016 | 54.914
15.5 | 1.4897 | 0.02918 | -0.0004 | 51.0521
16 | 1.5074 | 0.03203 | 0.0007 | 47.0621
16.5 | 1.5246 | 0.03504 | 0.0016 | 43.5103
17 | 1.5437 | 0.038 | 0.0023 | 40.6237
17.5 | 1.5598 | 0.04128 | 0.0028 | 37.7859
18 | 1.5731 | 0.04494 | 0.0031 | 35.0045
18.5 | 1.5859 | 0.04876 | 0.0033 | 32.5246
19 | 1.5957 | 0.05298 | 0.0032 | 30.1189
19.5 | 1.6079 | 0.05712 | 0.0028 | 28.1495
20 | 1.6192 | 0.06143 | 0.0022 | 26.3585

## 99. Re 8M Mach 0.10 (1)
BIGFOIL.COM POLAR EXPORT
NACA63-219 a=0.5
NACA63-219 a=0.5 |  |  |  | Cl Max: | 1.579 | at alpha= | 15.5 | deg
JavaFoil+Calcfoil stall+Eppler ext transition |  |  |  | L/D Max: | 111.123 | at alpha= | 5.5 | deg
Re: | 8000000 |  |  | Cd Min: | 0.0054 | at alpha= | -1 | deg
Mach: | 0.1 |  |  | Cl=0 at alpha= | -1.3254 | deg
|  |  |  | @ Cl=0.1, Cd= | 0.0054381
|  |  |  | @ Cl=0.4, Cd= | 0.0056108
|  |  |  | @ Cl=0.6, Cd= | 0.0060113
alpha (deg) | Cl | Cd | Cm | Cl/Cd
-20 | -1.25 | 0.06037 | 0 | -20.7
-19.5 | -1.273 | 0.05597 | -0.001 | -22.754
-19 | -1.296 | 0.05098 | -0.001 | -25.426
-18.5 | -1.318 | 0.04503 | -0.002 | -29.278
-18 | -1.332 | 0.04126 | -0.002 | -32.294
-17.5 | -1.337 | 0.03824 | -0.003 | -34.975
-17 | -1.341 | 0.03477 | -0.003 | -38.563
-16.5 | -1.341 | 0.03159 | -0.004 | -42.438
-16 | -1.336 | 0.0291 | -0.005 | -45.908
-15.5 | -1.328 | 0.02677 | -0.005 | -49.623
-15 | -1.316 | 0.02471 | -0.006 | -53.269
-14.5 | -1.301 | 0.0227 | -0.006 | -57.33
-14 | -1.282 | 0.02108 | -0.007 | -60.815
-13.5 | -1.257 | 0.01947 | -0.008 | -64.551
-13 | -1.229 | 0.01789 | -0.008 | -68.704
-12.5 | -1.199 | 0.01662 | -0.009 | -72.125
-12 | -1.165 | 0.01548 | -0.01 | -75.227
-11.5 | -1.128 | 0.0144 | -0.01 | -78.339
-11 | -1.089 | 0.01346 | -0.011 | -80.893
-10.5 | -1.047 | 0.01265 | -0.012 | -82.776
-10 | -1.003 | 0.01194 | -0.012 | -84.007
-9.5 | -0.957 | 0.01131 | -0.013 | -84.604
-9 | -0.908 | 0.01077 | -0.014 | -84.339
-8.5 | -0.858 | 0.01018 | -0.014 | -84.295
-8 | -0.807 | 0.00917 | -0.015 | -87.998
-7.5 | -0.757 | 0.00919 | -0.016 | -82.389
-7 | -0.699 | 0.00876 | -0.017 | -79.744
-6.5 | -0.64 | 0.00841 | -0.017 | -76.058
-6 | -0.58 | 0.00771 | -0.018 | -75.181
-5.5 | -0.519 | 0.00748 | -0.019 | -69.431
-5 | -0.458 | 0.00724 | -0.019 | -63.311
-4.5 | -0.397 | 0.00678 | -0.02 | -58.499
-4 | -0.335 | 0.00628 | -0.021 | -53.348
-3.5 | -0.273 | 0.00602 | -0.021 | -45.327
-3 | -0.21 | 0.00581 | -0.022 | -36.159
-2.5 | -0.148 | 0.00559 | -0.023 | -26.399
-2 | -0.085 | 0.00546 | -0.023 | -15.557
-1.5 | -0.022 | 0.00548 | -0.024 | -4.077
-1 | 0.041 | 0.0054 | -0.025 | 7.507
-0.5 | 0.103 | 0.00544 | -0.026 | 19.01
0 | 0.166 | 0.00543 | -0.026 | 30.621
0.5 | 0.229 | 0.00547 | -0.027 | 41.857
1 | 0.292 | 0.00551 | -0.028 | 53.008
1.5 | 0.355 | 0.00556 | -0.028 | 63.761
2 | 0.417 | 0.00563 | -0.029 | 74.149
2.5 | 0.478 | 0.00575 | -0.03 | 83.175
3 | 0.541 | 0.00584 | -0.03 | 92.572
3.5 | 0.603 | 0.00602 | -0.031 | 100.142
4 | 0.665 | 0.00633 | -0.032 | 105.005
4.5 | 0.727 | 0.00678 | -0.032 | 107.094
5 | 0.788 | 0.00715 | -0.033 | 110.149
5.5 | 0.849 | 0.00764 | -0.034 | 111.123
6 | 0.899 | 0.00843 | -0.034 | 106.696
6.5 | 0.953 | 0.00929 | -0.035 | 102.544
7 | 1.007 | 0.01006 | -0.035 | 100.137
7.5 | 1.06 | 0.01068 | -0.036 | 99.234
8 | 1.112 | 0.01129 | -0.036 | 98.469
8.5 | 1.161 | 0.01266 | -0.037 | 91.662
9 | 1.209 | 0.01358 | -0.037 | 89.039
9.5 | 1.257 | 0.01433 | -0.038 | 87.717
10 | 1.301 | 0.01512 | -0.038 | 86.089
10.5 | 1.343 | 0.01595 | -0.039 | 84.234
11 | 1.382 | 0.01686 | -0.039 | 81.988
11.5 | 1.419 | 0.01784 | -0.04 | 79.517
12 | 1.452 | 0.01893 | -0.04 | 76.683
12.5 | 1.482 | 0.02012 | -0.041 | 73.66
13 | 1.509 | 0.02136 | -0.041 | 70.623
13.5 | 1.532 | 0.02272 | -0.042 | 67.423
14 | 1.551 | 0.02432 | -0.042 | 63.767
14.5 | 1.566 | 0.02592 | -0.043 | 60.428
15 | 1.575 | 0.02759 | -0.043 | 57.064
15.5 | 1.579 | 0.02953 | -0.044 | 53.464
16 | 1.579 | 0.03136 | -0.044 | 50.363
16.5 | 1.574 | 0.0338 | -0.045 | 46.578
17 | 1.566 | 0.03603 | -0.045 | 43.473
17.5 | 1.554 | 0.0387 | -0.045 | 40.146
18 | 1.537 | 0.04163 | -0.046 | 36.929
18.5 | 1.518 | 0.0445 | -0.046 | 34.12
19 | 1.496 | 0.04798 | -0.046 | 31.174
19.5 | 1.467 | 0.05206 | -0.047 | 28.174
20 | 1.435 | 0.0555 | -0.047 | 25.861

## 100. Re 8M Mach 0.10 (2)
BIGFOIL.COM POLAR EXPORT
NACA63-219 a=0.5
NACA63-219 a=0.5 |  |  |  | Cl Max: | 1.6111 | at alpha= | 20 | deg
XFOIL ncrit=9 |  |  |  | L/D Max: | 132.439 | at alpha= | 4.5 | deg
Re: | 8000000 |  |  | Cd Min: | 0.06451 | at alpha= | 20 | deg
Mach: | 0.1 |  |  | Cl=0 at alpha= | -1.3273 | deg
|  |  |  | @ Cl=0.1, Cd= | 0.0044603
|  |  |  | @ Cl=0.4, Cd= | 0.0046008
|  |  |  | @ Cl=0.6, Cd= | 0.0050024
alpha (deg) | Cl | Cd | Cm | Cl/Cd
-19 | -1.5162 | 0.03757 | -0.0496 | -40.3567
-18.5 | -1.5072 | 0.03434 | -0.0486 | -43.8905
-18 | -1.4927 | 0.03119 | -0.048 | -47.8583
-17.5 | -1.4757 | 0.02844 | -0.0472 | -51.8882
-17 | -1.4626 | 0.02553 | -0.0459 | -57.2895
-16.5 | -1.4459 | 0.02303 | -0.0443 | -62.7833
-15.5 | -1.4033 | 0.01902 | -0.0405 | -73.7802
-15 | -1.3783 | 0.01743 | -0.0384 | -79.0763
-14.5 | -1.3512 | 0.01609 | -0.036 | -83.9776
-14 | -1.3249 | 0.01488 | -0.0332 | -89.039
-13.5 | -1.3027 | 0.01376 | -0.0293 | -94.673
-13 | -1.2844 | 0.01297 | -0.0238 | -99.0285
-12.5 | -1.2461 | 0.01238 | -0.0213 | -100.6543
-12 | -1.2009 | 0.01187 | -0.0199 | -101.171
-11.5 | -1.153 | 0.01138 | -0.0189 | -101.3181
-11 | -1.1042 | 0.01088 | -0.0181 | -101.489
-10.5 | -1.0529 | 0.01043 | -0.0176 | -100.9492
-10 | -0.9995 | 0.01007 | -0.0174 | -99.2552
-9.5 | -0.9463 | 0.00963 | -0.0172 | -98.2658
-9 | -0.8914 | 0.00929 | -0.0172 | -95.9526
-8.5 | -0.8361 | 0.00893 | -0.0173 | -93.6282
-8 | -0.7797 | 0.00861 | -0.0176 | -90.5575
-7.5 | -0.7232 | 0.0083 | -0.0178 | -87.1325
-7 | -0.6663 | 0.00795 | -0.0182 | -83.8113
-6.5 | -0.6095 | 0.00758 | -0.0186 | -80.409
-6 | -0.5526 | 0.00717 | -0.019 | -77.0711
-5.5 | -0.4944 | 0.00687 | -0.0195 | -71.9651
-5 | -0.4361 | 0.00656 | -0.0202 | -66.4787
-4.5 | -0.3776 | 0.00621 | -0.0208 | -60.8052
-4 | -0.3193 | 0.00585 | -0.0215 | -54.5812
-3.5 | -0.2606 | 0.00547 | -0.0222 | -47.6417
-3 | -0.2027 | 0.00495 | -0.023 | -40.9495
-2.5 | -0.143 | 0.00468 | -0.0238 | -30.5556
-2 | -0.0821 | 0.00459 | -0.0248 | -17.8867
-1.5 | -0.0211 | 0.00455 | -0.0258 | -4.6374
-1 | 0.04 | 0.00448 | -0.0269 | 8.9286
-0.5 | 0.101 | 0.00446 | -0.0279 | 22.6457
0 | 0.1622 | 0.00444 | -0.0289 | 36.5315
0.5 | 0.2233 | 0.00447 | -0.0299 | 49.9553
1 | 0.2844 | 0.00451 | -0.031 | 63.0599
1.5 | 0.3454 | 0.00452 | -0.032 | 76.4159
2 | 0.4062 | 0.00461 | -0.033 | 88.1128
2.5 | 0.4668 | 0.0047 | -0.0339 | 99.3191
3 | 0.527 | 0.00484 | -0.0349 | 108.8843
3.5 | 0.5871 | 0.00497 | -0.0358 | 118.1288
4 | 0.6469 | 0.00512 | -0.0366 | 126.3477
4.5 | 0.7059 | 0.00533 | -0.0374 | 132.439
5 | 0.7602 | 0.006 | -0.0376 | 126.7
5.5 | 0.8136 | 0.00664 | -0.0376 | 122.5301
6 | 0.867 | 0.0072 | -0.0376 | 120.4167
6.5 | 0.9197 | 0.00774 | -0.0375 | 118.8243
7 | 0.9711 | 0.00829 | -0.0371 | 117.1411
7.5 | 1.022 | 0.0088 | -0.0366 | 116.1364
8 | 1.0713 | 0.00932 | -0.0359 | 114.9464
8.5 | 1.1176 | 0.00991 | -0.0347 | 112.775
9 | 1.1596 | 0.01058 | -0.0328 | 109.603
9.5 | 1.1958 | 0.01126 | -0.03 | 106.1989
10 | 1.2137 | 0.01198 | -0.024 | 101.3105
10.5 | 1.2398 | 0.01289 | -0.0201 | 96.1831
11 | 1.2665 | 0.01399 | -0.0168 | 90.5289
11.5 | 1.2943 | 0.0152 | -0.014 | 85.1513
12 | 1.3214 | 0.01655 | -0.0114 | 79.8429
12.5 | 1.3487 | 0.018 | -0.009 | 74.9278
13 | 1.3715 | 0.01977 | -0.0065 | 69.3728
13.5 | 1.3959 | 0.02149 | -0.0043 | 64.9558
14 | 1.4165 | 0.02332 | -0.0018 | 60.7419
14.5 | 1.4448 | 0.02551 | -0.0015 | 56.6366
15 | 1.4677 | 0.02784 | -0.0002 | 52.7191
15.5 | 1.4882 | 0.03044 | 0.001 | 48.8896
16 | 1.5053 | 0.03346 | 0.0021 | 44.988
16.5 | 1.5236 | 0.03647 | 0.003 | 41.7768
17 | 1.5422 | 0.03957 | 0.0036 | 38.974
17.5 | 1.5569 | 0.04309 | 0.0041 | 36.1314
18 | 1.5689 | 0.04699 | 0.0044 | 33.388
18.5 | 1.5808 | 0.05101 | 0.0045 | 30.99
19 | 1.5921 | 0.05525 | 0.0043 | 28.8163
19.5 | 1.6026 | 0.05971 | 0.0038 | 26.8397
20 | 1.6111 | 0.06451 | 0.003 | 24.9744

## 101. Re 8M Mach 0.25 (1)
BIGFOIL.COM POLAR EXPORT
NACA63-219 a=0.5
NACA63-219 a=0.5 |  |  |  | Cl Max: | 1.513 | at alpha= | 14 | deg
JavaFoil+Calcfoil stall+Eppler ext transition |  |  |  | L/D Max: | 108.826 | at alpha= | 5 | deg
Re: | 8000000 |  |  | Cd Min: | 0.00548 | at alpha= | -2 | deg
Mach: | 0.25 |  |  | Cl=0 at alpha= | -1.3231 | deg
|  |  |  | @ Cl=0.1, Cd= | 0.00548
|  |  |  | @ Cl=0.4, Cd= | 0.0056788
|  |  |  | @ Cl=0.6, Cd= | 0.0061006
alpha (deg) | Cl | Cd | Cm | Cl/Cd
-19.5 | -0.926 | 0.1008 | -0.001 | -9.186
-19 | -0.999 | 0.07966 | -0.001 | -12.54
-18.5 | -1.064 | 0.06504 | -0.002 | -16.354
-18 | -1.11 | 0.05893 | -0.002 | -18.838
-17.5 | -1.147 | 0.05225 | -0.003 | -21.946
-17 | -1.18 | 0.04527 | -0.004 | -26.074
-16.5 | -1.205 | 0.0405 | -0.004 | -29.767
-16 | -1.226 | 0.03602 | -0.005 | -34.024
-15.5 | -1.239 | 0.03266 | -0.005 | -37.923
-15 | -1.246 | 0.02934 | -0.006 | -42.479
-14.5 | -1.247 | 0.02667 | -0.007 | -46.777
-14 | -1.242 | 0.02446 | -0.007 | -50.766
-13.5 | -1.228 | 0.02234 | -0.008 | -54.994
-13 | -1.21 | 0.02047 | -0.008 | -59.11
-12.5 | -1.187 | 0.01881 | -0.009 | -63.117
-12 | -1.16 | 0.01726 | -0.01 | -67.233
-11.5 | -1.129 | 0.01592 | -0.01 | -70.94
-11 | -1.094 | 0.01481 | -0.011 | -73.901
-10.5 | -1.056 | 0.0138 | -0.012 | -76.476
-10 | -1.014 | 0.01292 | -0.012 | -78.474
-9.5 | -0.969 | 0.01216 | -0.013 | -79.715
-9 | -0.922 | 0.01142 | -0.014 | -80.731
-8.5 | -0.872 | 0.01084 | -0.015 | -80.483
-8 | -0.821 | 0.01026 | -0.015 | -80.007
-7.5 | -0.767 | 0.00976 | -0.016 | -78.631
-7 | -0.716 | 0.00914 | -0.017 | -78.375
-6.5 | -0.656 | 0.00872 | -0.018 | -75.263
-6 | -0.595 | 0.008 | -0.018 | -74.394
-5.5 | -0.533 | 0.00768 | -0.019 | -69.382
-5 | -0.47 | 0.00736 | -0.02 | -63.959
-4.5 | -0.407 | 0.00695 | -0.021 | -58.659
-4 | -0.344 | 0.00637 | -0.021 | -53.958
-3.5 | -0.28 | 0.00614 | -0.022 | -45.609
-3 | -0.216 | 0.00592 | -0.023 | -36.506
-2.5 | -0.152 | 0.00561 | -0.023 | -27.032
-2 | -0.087 | 0.00548 | -0.024 | -15.942
-1.5 | -0.023 | 0.00549 | -0.025 | -4.18
-1 | 0.042 | 0.00548 | -0.026 | 7.602
-0.5 | 0.106 | 0.00548 | -0.026 | 19.381
0 | 0.171 | 0.00548 | -0.027 | 31.193
0.5 | 0.235 | 0.00552 | -0.028 | 42.634
1 | 0.3 | 0.00557 | -0.028 | 53.828
1.5 | 0.364 | 0.00564 | -0.029 | 64.57
2 | 0.429 | 0.00571 | -0.03 | 75.148
2.5 | 0.491 | 0.00585 | -0.031 | 83.996
3 | 0.555 | 0.00596 | -0.031 | 93.194
3.5 | 0.619 | 0.00616 | -0.032 | 100.514
4 | 0.683 | 0.00652 | -0.033 | 104.779
4.5 | 0.746 | 0.00696 | -0.033 | 107.144
5 | 0.809 | 0.00744 | -0.034 | 108.826
5.5 | 0.864 | 0.00802 | -0.034 | 107.672
6 | 0.919 | 0.00891 | -0.035 | 103.135
6.5 | 0.974 | 0.00986 | -0.035 | 98.824
7 | 1.029 | 0.01063 | -0.036 | 96.796
7.5 | 1.083 | 0.01131 | -0.037 | 95.761
8 | 1.135 | 0.01201 | -0.037 | 94.542
8.5 | 1.183 | 0.01375 | -0.038 | 86.058
9 | 1.232 | 0.01458 | -0.038 | 84.498
9.5 | 1.278 | 0.0154 | -0.039 | 82.987
10 | 1.321 | 0.0163 | -0.039 | 81.047
10.5 | 1.36 | 0.01732 | -0.04 | 78.557
11 | 1.396 | 0.01839 | -0.04 | 75.908
11.5 | 1.427 | 0.01957 | -0.041 | 72.937
12 | 1.455 | 0.02086 | -0.041 | 69.735
12.5 | 1.477 | 0.02223 | -0.042 | 66.429
13 | 1.494 | 0.0238 | -0.042 | 62.785
13.5 | 1.506 | 0.02552 | -0.043 | 59.021
14 | 1.513 | 0.02733 | -0.043 | 55.352
14.5 | 1.513 | 0.02932 | -0.044 | 51.593
15 | 1.502 | 0.03166 | -0.044 | 47.427
15.5 | 1.484 | 0.0342 | -0.045 | 43.385
16 | 1.459 | 0.0371 | -0.045 | 39.324
16.5 | 1.427 | 0.04024 | -0.045 | 35.456
17 | 1.388 | 0.04389 | -0.046 | 31.622
17.5 | 1.343 | 0.04749 | -0.046 | 28.273
18 | 1.291 | 0.05223 | -0.046 | 24.711
18.5 | 1.232 | 0.05819 | -0.046 | 21.164
19 | 1.169 | 0.06393 | -0.046 | 18.287

## 102. Re 8M Mach 0.25 (2)
BIGFOIL.COM POLAR EXPORT
NACA63-219 a=0.5
NACA63-219 a=0.5 |  |  |  | Cl Max: | 1.5618 | at alpha= | 20 | deg
XFOIL ncrit=9 |  |  |  | L/D Max: | 134.954 | at alpha= | 4.5 | deg
Re: | 8000000 |  |  | Cd Min: | 0.08241 | at alpha= | 20 | deg
Mach: | 0.25 |  |  | Cl=0 at alpha= | -1.3291 | deg
|  |  |  | @ Cl=0.1, Cd= | 0.0044931
|  |  |  | @ Cl=0.4, Cd= | 0.004626
|  |  |  | @ Cl=0.6, Cd= | 0.0050172
alpha (deg) | Cl | Cd | Cm | Cl/Cd
-19.5 | -1.5068 | 0.06024 | -0.0453 | -25.0133
-19 | -1.4699 | 0.05245 | -0.0559 | -28.0248
-18.5 | -1.4661 | 0.04731 | -0.0566 | -30.9892
-18 | -1.4594 | 0.04249 | -0.0571 | -34.3469
-17.5 | -1.4469 | 0.03839 | -0.057 | -37.6895
-17 | -1.4342 | 0.03449 | -0.0567 | -41.5831
-16.5 | -1.418 | 0.0311 | -0.0558 | -45.5949
-16 | -1.4029 | 0.02787 | -0.0546 | -50.3373
-15.5 | -1.3873 | 0.02488 | -0.0528 | -55.7596
-15 | -1.3678 | 0.02229 | -0.0508 | -61.3638
-14.5 | -1.3453 | 0.02006 | -0.0486 | -67.0638
-14 | -1.3193 | 0.01818 | -0.0462 | -72.5688
-13.5 | -1.2916 | 0.01654 | -0.0435 | -78.0895
-13 | -1.2644 | 0.01509 | -0.0403 | -83.7906
-12.5 | -1.2393 | 0.01379 | -0.0363 | -89.8695
-12 | -1.2177 | 0.01281 | -0.0309 | -95.0585
-11.5 | -1.1837 | 0.01219 | -0.0268 | -97.1042
-11 | -1.1359 | 0.01166 | -0.0248 | -97.4185
-10.5 | -1.0867 | 0.01106 | -0.0231 | -98.255
-10 | -1.034 | 0.01056 | -0.022 | -97.9167
-9.5 | -0.9785 | 0.01014 | -0.0213 | -96.499
-9 | -0.9231 | 0.00968 | -0.0207 | -95.3616
-8.5 | -0.8656 | 0.0093 | -0.0203 | -93.0753
-8 | -0.8078 | 0.00891 | -0.0201 | -90.6622
-7.5 | -0.7489 | 0.00857 | -0.0201 | -87.3862
-7 | -0.6899 | 0.00821 | -0.0202 | -84.0317
-6.5 | -0.6307 | 0.00785 | -0.0204 | -80.3439
-6 | -0.5721 | 0.00737 | -0.0205 | -77.6255
-5.5 | -0.5121 | 0.00703 | -0.0209 | -72.845
-5 | -0.4514 | 0.0067 | -0.0214 | -67.3731
-4.5 | -0.391 | 0.00632 | -0.0219 | -61.8671
-4 | -0.3305 | 0.00596 | -0.0225 | -55.453
-3.5 | -0.2699 | 0.00553 | -0.0232 | -48.8065
-3 | -0.21 | 0.00501 | -0.0238 | -41.9162
-2.5 | -0.1481 | 0.00471 | -0.0247 | -31.4437
-2 | -0.085 | 0.00464 | -0.0257 | -18.319
-1.5 | -0.0216 | 0.00458 | -0.0267 | -4.7162
-1 | 0.0416 | 0.00453 | -0.0278 | 9.1832
-0.5 | 0.105 | 0.00449 | -0.0288 | 23.3853
0 | 0.1684 | 0.00448 | -0.0299 | 37.5893
0.5 | 0.2318 | 0.00452 | -0.0309 | 51.2832
1 | 0.295 | 0.00456 | -0.032 | 64.693
1.5 | 0.3585 | 0.00458 | -0.033 | 78.2751
2 | 0.4216 | 0.00465 | -0.034 | 90.6667
2.5 | 0.4845 | 0.00476 | -0.035 | 101.7857
3 | 0.547 | 0.00489 | -0.0359 | 111.8609
3.5 | 0.6095 | 0.00504 | -0.0368 | 120.9325
4 | 0.6716 | 0.00519 | -0.0376 | 129.4027
4.5 | 0.7328 | 0.00543 | -0.0383 | 134.954
5 | 0.789 | 0.00608 | -0.0383 | 129.7697
5.5 | 0.843 | 0.00681 | -0.038 | 123.7885
6 | 0.8968 | 0.00747 | -0.0376 | 120.0535
6.5 | 0.9505 | 0.00804 | -0.037 | 118.2214
7 | 1.0024 | 0.00862 | -0.0362 | 116.2877
7.5 | 1.0524 | 0.00921 | -0.035 | 114.2671
8 | 1.0985 | 0.00987 | -0.0332 | 111.2969
8.5 | 1.1392 | 0.01058 | -0.0305 | 107.6749
9 | 1.1572 | 0.0114 | -0.0239 | 101.5088
9.5 | 1.1784 | 0.01252 | -0.0188 | 94.1214
10 | 1.205 | 0.01376 | -0.015 | 87.5727
10.5 | 1.2328 | 0.01513 | -0.0118 | 81.4805
11 | 1.261 | 0.01662 | -0.0088 | 75.8724
11.5 | 1.2882 | 0.01828 | -0.0061 | 70.4705
12 | 1.3153 | 0.02004 | -0.0035 | 65.6337
12.5 | 1.338 | 0.02214 | -0.0009 | 60.4336
13 | 1.3626 | 0.02423 | 0.0014 | 56.2361
14 | 1.4069 | 0.029 | 0.0053 | 48.5138
14.5 | 1.4361 | 0.03179 | 0.0054 | 45.1746
15 | 1.4554 | 0.03497 | 0.0067 | 41.6185
15.5 | 1.4706 | 0.03858 | 0.0078 | 38.1182
16 | 1.4892 | 0.04203 | 0.0087 | 35.4318
16.5 | 1.5052 | 0.04581 | 0.0094 | 32.8575
17 | 1.5177 | 0.05005 | 0.0098 | 30.3237
17.5 | 1.5263 | 0.05481 | 0.01 | 27.8471
18 | 1.5392 | 0.05937 | 0.0098 | 25.9256
18.5 | 1.5494 | 0.06433 | 0.0093 | 24.0852
19 | 1.5555 | 0.06994 | 0.0083 | 22.2405
19.5 | 1.5617 | 0.0757 | 0.007 | 20.6301
20 | 1.5618 | 0.08241 | 0.0051 | 18.9516

## 103. Re 8M Mach 0.50 (1)
BIGFOIL.COM POLAR EXPORT
NACA63-219 a=0.5
NACA63-219 a=0.5 |  |  |  | Cl Max: | 1.321 | at alpha= | 10 | deg
JavaFoil+Calcfoil stall+Eppler ext transition |  |  |  | L/D Max: | 101.265 | at alpha= | 3.5 | deg
Re: | 8000000 |  |  | Cd Min: | 0.00571 | at alpha= | -0.5 | deg
Mach: | 0.5 |  |  | Cl=0 at alpha= | -1.3219 | deg
|  |  |  | @ Cl=0.1, Cd= | 0.0057126
|  |  |  | @ Cl=0.4, Cd= | 0.0059603
|  |  |  | @ Cl=0.6, Cd= | 0.0064037
alpha (deg) | Cl | Cd | Cm | Cl/Cd
-20 | -1.09 | 0.13938 | 0 | -7.818
-19.5 | -1.063 | 0.1305 | -0.001 | -8.148
-19 | -1.02 | 0.13707 | -0.001 | -7.438
-18.5 | -0.982 | 0.13817 | -0.001 | -7.106
-18 | -0.963 | 0.1346 | -0.002 | -7.157
-17.5 | -0.946 | 0.11748 | -0.003 | -8.05
-17 | -0.902 | 0.12375 | -0.003 | -7.286
-16.5 | -0.868 | 0.12069 | -0.003 | -7.19
-16 | -0.855 | 0.1101 | -0.004 | -7.768
-15.5 | -0.818 | 0.11169 | -0.004 | -7.321
-15 | -0.782 | 0.11087 | -0.004 | -7.054
-14.5 | -0.761 | 0.1057 | -0.005 | -7.195
-14 | -0.73 | 0.10041 | -0.005 | -7.275
-13.5 | -0.699 | 0.09602 | -0.005 | -7.277
-13 | -0.68 | 0.08217 | -0.006 | -8.275
-12.5 | -0.641 | 0.09145 | -0.006 | -7.012
-12 | -0.614 | 0.08307 | -0.007 | -7.392
-11.5 | -0.663 | 0.03182 | -0.011 | -20.84
-11 | -0.555 | 0.07797 | -0.007 | -7.114
-10.5 | -0.811 | 0.0252 | -0.013 | -32.184
-10 | -0.936 | 0.02039 | -0.014 | -45.926
-9.5 | -0.955 | 0.01774 | -0.014 | -53.835
-9 | -0.942 | 0.01602 | -0.015 | -58.781
-8.5 | -0.911 | 0.01463 | -0.016 | -62.278
-8 | -0.87 | 0.01353 | -0.017 | -64.296
-7.5 | -0.821 | 0.01254 | -0.018 | -65.502
-7 | -0.767 | 0.01162 | -0.018 | -66.027
-6.5 | -0.708 | 0.01084 | -0.019 | -65.355
-6 | -0.647 | 0.01016 | -0.02 | -63.689
-5.5 | -0.586 | 0.009 | -0.021 | -65.1
-5 | -0.524 | 0.0084 | -0.022 | -62.338
-4.5 | -0.454 | 0.0079 | -0.023 | -57.485
-4 | -0.384 | 0.00715 | -0.024 | -53.663
-3.5 | -0.313 | 0.00665 | -0.025 | -47.027
-3 | -0.241 | 0.0063 | -0.025 | -38.293
-2.5 | -0.169 | 0.00598 | -0.026 | -28.347
-2 | -0.098 | 0.0058 | -0.027 | -16.823
-1.5 | -0.026 | 0.00577 | -0.028 | -4.449
-1 | 0.047 | 0.00572 | -0.029 | 8.13
-0.5 | 0.119 | 0.00571 | -0.029 | 20.81
0 | 0.191 | 0.00573 | -0.03 | 33.306
0.5 | 0.263 | 0.0058 | -0.031 | 45.355
1 | 0.335 | 0.00587 | -0.032 | 57.172
1.5 | 0.407 | 0.00597 | -0.033 | 68.309
2 | 0.48 | 0.00613 | -0.033 | 78.221
2.5 | 0.549 | 0.00626 | -0.034 | 87.628
3 | 0.62 | 0.00646 | -0.035 | 95.936
3.5 | 0.687 | 0.00679 | -0.036 | 101.265
4 | 0.751 | 0.00771 | -0.036 | 97.402
4.5 | 0.817 | 0.00834 | -0.037 | 97.986
5 | 0.882 | 0.00906 | -0.037 | 97.376
5.5 | 0.944 | 0.01016 | -0.038 | 92.919
6 | 1.005 | 0.01154 | -0.038 | 87.025
6.5 | 1.064 | 0.01276 | -0.039 | 83.37
7 | 1.121 | 0.01378 | -0.04 | 81.354
7.5 | 1.172 | 0.01575 | -0.04 | 74.418
8 | 1.22 | 0.01732 | -0.041 | 70.448
8.5 | 1.262 | 0.01864 | -0.041 | 67.718
9 | 1.297 | 0.02012 | -0.042 | 64.437
9.5 | 1.319 | 0.02187 | -0.042 | 60.327
10 | 1.321 | 0.02402 | -0.043 | 55
10.5 | 1.279 | 0.02649 | -0.044 | 48.264
11 | 1.097 | 0.03036 | -0.044 | 36.114
11.5 | 0.843 | 0.03443 | -0.044 | 24.49
12 | 0.849 | 0.04848 | -0.043 | 17.504
12.5 | 0.902 | 0.03943 | -0.045 | 22.875
13 | 0.918 | 0.04938 | -0.045 | 18.595
13.5 | 0.958 | 0.04512 | -0.046 | 21.233
14 | 0.979 | 0.05319 | -0.046 | 18.409
14.5 | 0.99 | 0.06705 | -0.045 | 14.772
15 | 1.025 | 0.06434 | -0.046 | 15.925

## 104. Re 8M Mach 0.50 (2)
BIGFOIL.COM POLAR EXPORT
NACA63-219 a=0.5
NACA63-219 a=0.5 |  |  |  | Cl Max: | 1.3672 | at alpha= | 15 | deg
XFOIL ncrit=9 |  |  |  | L/D Max: | 145.034 | at alpha= | 4.5 | deg
Re: | 8000000 |  |  | Cd Min: | 0.18522 | at alpha= | 20 | deg
Mach: | 0.5 |  |  | Cl=0 at alpha= | -1.3356 | deg
|  |  |  | @ Cl=0.1, Cd= | 0.00471
|  |  |  | @ Cl=0.4, Cd= | 0.0048327
|  |  |  | @ Cl=0.6, Cd= | 0.0050739
alpha (deg) | Cl | Cd | Cm | Cl/Cd
-17 | -0.9328 | 0.12357 | -0.0306 | -7.5488
-16.5 | -0.9539 | 0.11121 | -0.0394 | -8.5775
-16 | -0.9767 | 0.09913 | -0.0478 | -9.8527
-15.5 | -1.0035 | 0.08719 | -0.0559 | -11.5093
-15 | -1.0296 | 0.07606 | -0.0628 | -13.5367
-14.5 | -1.0573 | 0.06558 | -0.0686 | -16.1223
-14 | -1.0818 | 0.05622 | -0.0727 | -19.2423
-13.5 | -1.1014 | 0.04798 | -0.0751 | -22.9554
-13 | -1.1188 | 0.04063 | -0.0759 | -27.5363
-12.5 | -1.1301 | 0.03427 | -0.0753 | -32.9764
-12 | -1.1346 | 0.02891 | -0.0734 | -39.2459
-11.5 | -1.1282 | 0.02457 | -0.0704 | -45.9178
-11 | -1.1115 | 0.02107 | -0.0668 | -52.7527
-10.5 | -1.0872 | 0.01821 | -0.0628 | -59.7035
-10 | -1.0564 | 0.0159 | -0.0587 | -66.4403
-9.5 | -1.0243 | 0.01392 | -0.0541 | -73.5848
-9 | -0.9897 | 0.01241 | -0.049 | -79.7502
-8.5 | -0.9631 | 0.01137 | -0.0418 | -84.7054
-8 | -0.9124 | 0.01063 | -0.0373 | -85.8325
-7.5 | -0.8517 | 0.01004 | -0.0344 | -84.8307
-7 | -0.7877 | 0.00948 | -0.0322 | -83.0907
-6.5 | -0.7208 | 0.009 | -0.0307 | -80.0889
-6 | -0.6534 | 0.00852 | -0.0295 | -76.6901
-5 | -0.5193 | 0.0074 | -0.0278 | -70.1757
-4.5 | -0.4495 | 0.00695 | -0.0276 | -64.6763
-4 | -0.3803 | 0.00648 | -0.0276 | -58.6883
-3.5 | -0.3114 | 0.00591 | -0.0277 | -52.6904
-3 | -0.243 | 0.00529 | -0.028 | -45.9357
-2.5 | -0.1713 | 0.00497 | -0.0287 | -34.4668
-2 | -0.0979 | 0.00484 | -0.0297 | -20.2273
-1.5 | -0.0242 | 0.00478 | -0.0307 | -5.0628
-1 | 0.0494 | 0.00471 | -0.0318 | 10.4883
-0.5 | 0.123 | 0.00471 | -0.033 | 26.1146
0 | 0.1972 | 0.00472 | -0.0342 | 41.7797
0.5 | 0.2706 | 0.00475 | -0.0353 | 56.9684
1 | 0.3446 | 0.00478 | -0.0365 | 72.0921
1.5 | 0.4182 | 0.00485 | -0.0376 | 86.2268
2 | 0.4922 | 0.00492 | -0.0386 | 100.0407
2.5 | 0.5661 | 0.005 | -0.0396 | 113.22
3 | 0.6395 | 0.00516 | -0.0404 | 123.9341
3.5 | 0.7122 | 0.00535 | -0.041 | 133.1215
4 | 0.7848 | 0.00558 | -0.0415 | 140.6452
4.5 | 0.8557 | 0.0059 | -0.0415 | 145.0339
5 | 0.9195 | 0.00658 | -0.0405 | 139.7416
5.5 | 0.9704 | 0.00768 | -0.0376 | 126.3542
6 | 1.0157 | 0.00872 | -0.0337 | 116.4794
6.5 | 1.0419 | 0.00971 | -0.0266 | 107.3018
7 | 1.0578 | 0.01115 | -0.019 | 94.87
7.5 | 1.0796 | 0.01303 | -0.0134 | 82.855
8 | 1.1013 | 0.01522 | -0.0083 | 72.3587
8.5 | 1.119 | 0.0178 | -0.0034 | 62.8652
9 | 1.1289 | 0.02095 | 0.0015 | 53.8854
9.5 | 1.1493 | 0.02381 | 0.0053 | 48.2696
10 | 1.1735 | 0.02667 | 0.0086 | 44.0007
10.5 | 1.1989 | 0.02971 | 0.0114 | 40.3534
11 | 1.2222 | 0.03305 | 0.0141 | 36.9803
11.5 | 1.2484 | 0.03642 | 0.0164 | 34.2779
12 | 1.2707 | 0.04023 | 0.0185 | 31.5859
12.5 | 1.2956 | 0.04407 | 0.0203 | 29.3987
13 | 1.3172 | 0.04835 | 0.0218 | 27.243
13.5 | 1.3337 | 0.05323 | 0.023 | 25.0554
14 | 1.3494 | 0.0584 | 0.0238 | 23.1062
15 | 1.3672 | 0.07099 | 0.0229 | 19.2591
15.5 | 1.363 | 0.07886 | 0.0214 | 17.2838
16 | 1.3486 | 0.0882 | 0.0185 | 15.2902
16.5 | 1.3266 | 0.09891 | 0.0139 | 13.4122
17 | 1.3025 | 0.11037 | 0.0081 | 11.8012
17.5 | 1.2792 | 0.12231 | 0.0013 | 10.4587
18 | 1.2555 | 0.13471 | -0.0064 | 9.32
18.5 | 1.2352 | 0.14706 | -0.0146 | 8.3993
19 | 1.2146 | 0.15973 | -0.0234 | 7.6041
19.5 | 1.195 | 0.17264 | -0.0326 | 6.9219
20 | 1.1795 | 0.18522 | -0.0419 | 6.3681

## 105. Re 10M Mach 0.00 (1)
BIGFOIL.COM POLAR EXPORT
NACA63-219 a=0.5
NACA63-219 a=0.5 |  |  |  | Cl Max: | 1.596 | at alpha= | 16 | deg
JavaFoil+Calcfoil stall+Eppler ext transition |  |  |  | L/D Max: | 109.665 | at alpha= | 5 | deg
Re: | 10000000 |  |  | Cd Min: | 0.00536 | at alpha= | -1 | deg
Mach: | 0 |  |  | Cl=0 at alpha= | -1.3226 | deg
|  |  |  | @ Cl=0.1, Cd= | 0.005379
|  |  |  | @ Cl=0.4, Cd= | 0.0055682
|  |  |  | @ Cl=0.6, Cd= | 0.00621
alpha (deg) | Cl | Cd | Cm | Cl/Cd
-20 | -1.298 | 0.0536 | 0 | -24.21
-19.5 | -1.318 | 0.04911 | -0.001 | -26.844
-19 | -1.335 | 0.04554 | -0.001 | -29.32
-18.5 | -1.352 | 0.04104 | -0.002 | -32.937
-18 | -1.361 | 0.03773 | -0.002 | -36.074
-17.5 | -1.364 | 0.03462 | -0.003 | -39.392
-17 | -1.363 | 0.03192 | -0.004 | -42.696
-16.5 | -1.358 | 0.02955 | -0.004 | -45.967
-16 | -1.352 | 0.02681 | -0.005 | -50.446
-15.5 | -1.342 | 0.02462 | -0.005 | -54.512
-15 | -1.328 | 0.02273 | -0.006 | -58.424
-14.5 | -1.31 | 0.02111 | -0.006 | -62.081
-14 | -1.289 | 0.0195 | -0.007 | -66.13
-13.5 | -1.263 | 0.01805 | -0.008 | -69.982
-13 | -1.234 | 0.01673 | -0.008 | -73.74
-12.5 | -1.202 | 0.01557 | -0.009 | -77.214
-12 | -1.167 | 0.01451 | -0.01 | -80.445
-11.5 | -1.13 | 0.01353 | -0.01 | -83.535
-11 | -1.09 | 0.01266 | -0.011 | -86.098
-10.5 | -1.048 | 0.01193 | -0.012 | -87.828
-10 | -1.003 | 0.0113 | -0.012 | -88.758
-9.5 | -0.956 | 0.01071 | -0.013 | -89.285
-9 | -0.908 | 0.01018 | -0.014 | -89.16
-8.5 | -0.858 | 0.00914 | -0.014 | -93.857
-8 | -0.81 | 0.00915 | -0.015 | -88.581
-7.5 | -0.754 | 0.00884 | -0.016 | -85.207
-7 | -0.696 | 0.00846 | -0.016 | -82.271
-6.5 | -0.637 | 0.00813 | -0.017 | -78.323
-6 | -0.577 | 0.00787 | -0.018 | -73.285
-5.5 | -0.517 | 0.00727 | -0.019 | -71.114
-5 | -0.456 | 0.00706 | -0.019 | -64.572
-4.5 | -0.395 | 0.00681 | -0.02 | -57.93
-4 | -0.333 | 0.00641 | -0.021 | -52
-3.5 | -0.271 | 0.00604 | -0.021 | -44.892
-3 | -0.209 | 0.00586 | -0.022 | -35.688
-2.5 | -0.147 | 0.00572 | -0.023 | -25.684
-2 | -0.085 | 0.0055 | -0.023 | -15.369
-1.5 | -0.022 | 0.00541 | -0.024 | -4.108
-1 | 0.04 | 0.00536 | -0.025 | 7.521
-0.5 | 0.103 | 0.00538 | -0.025 | 19.097
0 | 0.165 | 0.00536 | -0.026 | 30.834
0.5 | 0.228 | 0.00539 | -0.027 | 42.27
1 | 0.29 | 0.00545 | -0.027 | 53.281
1.5 | 0.353 | 0.0055 | -0.028 | 64.179
2 | 0.415 | 0.00559 | -0.029 | 74.351
2.5 | 0.476 | 0.00568 | -0.03 | 83.826
3 | 0.538 | 0.0059 | -0.03 | 91.19
3.5 | 0.6 | 0.00621 | -0.031 | 96.6
4 | 0.662 | 0.00653 | -0.032 | 101.331
4.5 | 0.723 | 0.00682 | -0.032 | 105.999
5 | 0.784 | 0.00715 | -0.033 | 109.665
5.5 | 0.845 | 0.00772 | -0.034 | 109.427
6 | 0.896 | 0.00852 | -0.034 | 105.097
6.5 | 0.95 | 0.00921 | -0.035 | 103.146
7 | 1.004 | 0.00978 | -0.035 | 102.745
7.5 | 1.058 | 0.01029 | -0.036 | 102.841
8 | 1.11 | 0.01084 | -0.036 | 102.364
8.5 | 1.158 | 0.01225 | -0.037 | 94.501
9 | 1.207 | 0.0129 | -0.037 | 93.549
9.5 | 1.255 | 0.0136 | -0.038 | 92.288
10 | 1.3 | 0.01431 | -0.038 | 90.88
10.5 | 1.342 | 0.01511 | -0.039 | 88.863
11 | 1.382 | 0.01595 | -0.039 | 86.626
11.5 | 1.419 | 0.01687 | -0.04 | 84.096
12 | 1.453 | 0.01789 | -0.04 | 81.217
12.5 | 1.484 | 0.01898 | -0.041 | 78.164
13 | 1.512 | 0.02013 | -0.041 | 75.106
13.5 | 1.536 | 0.02141 | -0.042 | 71.749
14 | 1.558 | 0.02278 | -0.042 | 68.376
14.5 | 1.575 | 0.02424 | -0.043 | 64.968
15 | 1.586 | 0.0258 | -0.043 | 61.477
15.5 | 1.592 | 0.02775 | -0.044 | 57.38
16 | 1.596 | 0.02944 | -0.044 | 54.201
16.5 | 1.594 | 0.03146 | -0.044 | 50.676
17 | 1.59 | 0.03375 | -0.045 | 47.095
17.5 | 1.581 | 0.03626 | -0.045 | 43.59
18 | 1.569 | 0.03861 | -0.046 | 40.645
18.5 | 1.554 | 0.04152 | -0.046 | 37.43
19 | 1.536 | 0.04425 | -0.046 | 34.714
19.5 | 1.512 | 0.04793 | -0.047 | 31.551
20 | 1.486 | 0.05107 | -0.047 | 29.097

## 106. Re 10M Mach 0.00 (2)
BIGFOIL.COM POLAR EXPORT
NACA63-219 a=0.5
NACA63-219 a=0.5 |  |  |  | Cl Max: | 1.642 | at alpha= | 20 | deg
XFOIL ncrit=9 |  |  |  | L/D Max: | 129.889 | at alpha= | 4.5 | deg
Re: | 10000000 |  |  | Cd Min: | 0.05882 | at alpha= | 20 | deg
Mach: | 0 |  |  | Cl=0 at alpha= | -1.3281 | deg
|  |  |  | @ Cl=0.1, Cd= | 0.0043206
|  |  |  | @ Cl=0.4, Cd= | 0.0044764
|  |  |  | @ Cl=0.6, Cd= | 0.0049282
alpha (deg) | Cl | Cd | Cm | Cl/Cd
-20 | -1.5821 | 0.04022 | -0.0458 | -39.3362
-19 | -1.5574 | 0.03292 | -0.0466 | -47.3086
-18.5 | -1.5441 | 0.02985 | -0.0459 | -51.7286
-18 | -1.5282 | 0.02714 | -0.045 | -56.308
-17.5 | -1.5092 | 0.02478 | -0.0439 | -60.904
-17 | -1.4889 | 0.0226 | -0.0425 | -65.8805
-16.5 | -1.4705 | 0.02045 | -0.0407 | -71.9071
-16 | -1.4497 | 0.01858 | -0.0386 | -78.0248
-15.5 | -1.427 | 0.01695 | -0.0363 | -84.1888
-15 | -1.4023 | 0.0156 | -0.0338 | -89.891
-14.5 | -1.3765 | 0.01448 | -0.0309 | -95.0622
-14 | -1.3507 | 0.01357 | -0.0275 | -99.5357
-13.5 | -1.3314 | 0.01286 | -0.0221 | -103.5303
-13 | -1.2946 | 0.01224 | -0.0196 | -105.768
-12.5 | -1.2512 | 0.01169 | -0.0181 | -107.0317
-12 | -1.2039 | 0.01121 | -0.0172 | -107.3952
-11.5 | -1.1541 | 0.0108 | -0.0167 | -106.8611
-11 | -1.1034 | 0.01036 | -0.0162 | -106.5058
-10.5 | -1.0518 | 0.00993 | -0.0159 | -105.9215
-10 | -0.9983 | 0.00957 | -0.0159 | -104.3156
-9.5 | -0.9442 | 0.00922 | -0.016 | -102.4078
-9 | -0.8894 | 0.00887 | -0.0161 | -100.2706
-8.5 | -0.8336 | 0.00857 | -0.0164 | -97.2695
-8 | -0.7776 | 0.00826 | -0.0167 | -94.1404
-7.5 | -0.721 | 0.00796 | -0.0171 | -90.5779
-7 | -0.6641 | 0.00767 | -0.0176 | -86.5841
-6.5 | -0.607 | 0.00733 | -0.0181 | -82.8104
-6 | -0.5501 | 0.00696 | -0.0186 | -79.0374
-5.5 | -0.4922 | 0.00667 | -0.0192 | -73.7931
-5 | -0.4339 | 0.00639 | -0.0199 | -67.903
-4.5 | -0.3756 | 0.0061 | -0.0206 | -61.5738
-4 | -0.3169 | 0.0058 | -0.0213 | -54.6379
-3.5 | -0.2585 | 0.00545 | -0.0221 | -47.4312
-3 | -0.2003 | 0.00503 | -0.0229 | -39.8211
-2.5 | -0.1417 | 0.00462 | -0.0237 | -30.671
-2 | -0.0815 | 0.0045 | -0.0247 | -18.1111
-1.5 | -0.0208 | 0.00443 | -0.0257 | -4.6953
-1 | 0.0397 | 0.00439 | -0.0267 | 9.0433
-0.5 | 0.1005 | 0.00432 | -0.0277 | 23.2639
0 | 0.1611 | 0.00432 | -0.0287 | 37.2917
0.5 | 0.2218 | 0.00434 | -0.0298 | 51.106
1 | 0.2827 | 0.00436 | -0.0308 | 64.8394
1.5 | 0.3432 | 0.00442 | -0.0318 | 77.6471
2 | 0.4036 | 0.00448 | -0.0328 | 90.0893
2.5 | 0.4638 | 0.0046 | -0.0338 | 100.8261
3 | 0.5235 | 0.00474 | -0.0347 | 110.443
3.5 | 0.5832 | 0.00488 | -0.0356 | 119.5082
4 | 0.6425 | 0.00505 | -0.0365 | 127.2277
4.5 | 0.7001 | 0.00539 | -0.0372 | 129.8887
5 | 0.7531 | 0.00612 | -0.0373 | 123.0556
6 | 0.8609 | 0.00718 | -0.0375 | 119.9025
6.5 | 0.9143 | 0.00764 | -0.0376 | 119.6728
7 | 0.9669 | 0.00811 | -0.0375 | 119.2232
7.5 | 1.0184 | 0.00858 | -0.0372 | 118.6946
8 | 1.0688 | 0.00905 | -0.0367 | 118.0994
8.5 | 1.1162 | 0.0096 | -0.0358 | 116.2708
9 | 1.1607 | 0.0102 | -0.0344 | 113.7941
9.5 | 1.2036 | 0.01075 | -0.0328 | 111.9628
10 | 1.24 | 0.01127 | -0.03 | 110.0266
10.5 | 1.2583 | 0.01201 | -0.0242 | 104.771
11 | 1.2842 | 0.01291 | -0.0205 | 99.4733
11.5 | 1.312 | 0.01394 | -0.0174 | 94.1176
12 | 1.3413 | 0.01505 | -0.0149 | 89.1229
12.5 | 1.3664 | 0.01644 | -0.0122 | 83.1144
13 | 1.3936 | 0.01785 | -0.0099 | 78.0728
13.5 | 1.4183 | 0.01945 | -0.0076 | 72.9203
14 | 1.4389 | 0.02135 | -0.0052 | 67.3958
14.5 | 1.4593 | 0.02313 | -0.0027 | 63.0912
15 | 1.4891 | 0.02514 | -0.0026 | 59.2323
15.5 | 1.5088 | 0.02763 | -0.0011 | 54.6073
16 | 1.5294 | 0.03018 | 0 | 50.6759
16.5 | 1.55 | 0.03285 | 0.0009 | 47.1842
17 | 1.5678 | 0.03581 | 0.0017 | 43.7811
17.5 | 1.5813 | 0.03925 | 0.0024 | 40.2879
18 | 1.5956 | 0.04272 | 0.0029 | 37.3502
18.5 | 1.6102 | 0.04628 | 0.0032 | 34.7926
19 | 1.6226 | 0.05014 | 0.0032 | 32.3614
19.5 | 1.6343 | 0.05421 | 0.003 | 30.1476
20 | 1.642 | 0.05882 | 0.0026 | 27.9157

## 107. Re 10M Mach 0.10 (1)
BIGFOIL.COM POLAR EXPORT
NACA63-219 a=0.5
NACA63-219 a=0.5 |  |  |  | Cl Max: | 1.582 | at alpha= | 15.5 | deg
JavaFoil+Calcfoil stall+Eppler ext transition |  |  |  | L/D Max: | 109.013 | at alpha= | 5 | deg
Re: | 10000000 |  |  | Cd Min: | 0.00536 | at alpha= | -1 | deg
Mach: | 0.1 |  |  | Cl=0 at alpha= | -1.3254 | deg
|  |  |  | @ Cl=0.1, Cd= | 0.005379
|  |  |  | @ Cl=0.4, Cd= | 0.0055853
|  |  |  | @ Cl=0.6, Cd= | 0.0062416
alpha (deg) | Cl | Cd | Cm | Cl/Cd
-20 | -1.255 | 0.05672 | 0 | -22.123
-19.5 | -1.279 | 0.05223 | -0.001 | -24.491
-19 | -1.301 | 0.04791 | -0.001 | -27.159
-18.5 | -1.32 | 0.0439 | -0.002 | -30.075
-18 | -1.336 | 0.03933 | -0.002 | -33.967
-17.5 | -1.342 | 0.03599 | -0.003 | -37.281
-17 | -1.344 | 0.03331 | -0.004 | -40.334
-16.5 | -1.343 | 0.0306 | -0.004 | -43.878
-16 | -1.338 | 0.02814 | -0.005 | -47.556
-15.5 | -1.332 | 0.02534 | -0.005 | -52.547
-15 | -1.319 | 0.02357 | -0.006 | -55.981
-14.5 | -1.304 | 0.02165 | -0.006 | -60.258
-14 | -1.285 | 0.01997 | -0.007 | -64.371
-13.5 | -1.26 | 0.0186 | -0.008 | -67.748
-13 | -1.232 | 0.01709 | -0.008 | -72.125
-12.5 | -1.201 | 0.01588 | -0.009 | -75.671
-12 | -1.168 | 0.01477 | -0.01 | -79.033
-11.5 | -1.131 | 0.01375 | -0.01 | -82.241
-11 | -1.092 | 0.01285 | -0.011 | -84.93
-10.5 | -1.05 | 0.0121 | -0.012 | -86.771
-10 | -1.005 | 0.01145 | -0.012 | -87.819
-9.5 | -0.959 | 0.01084 | -0.013 | -88.43
-9 | -0.91 | 0.01033 | -0.014 | -88.182
-8.5 | -0.861 | 0.00978 | -0.014 | -88.025
-8 | -0.814 | 0.00926 | -0.015 | -87.917
-7.5 | -0.757 | 0.00887 | -0.016 | -85.365
-7 | -0.699 | 0.00847 | -0.017 | -82.497
-6.5 | -0.64 | 0.00821 | -0.017 | -77.908
-6 | -0.58 | 0.00798 | -0.018 | -72.682
-5.5 | -0.519 | 0.00733 | -0.019 | -70.813
-5 | -0.458 | 0.00707 | -0.019 | -64.812
-4.5 | -0.397 | 0.00683 | -0.02 | -58.096
-4 | -0.335 | 0.00648 | -0.021 | -51.712
-3.5 | -0.273 | 0.00604 | -0.021 | -45.129
-3 | -0.21 | 0.00586 | -0.022 | -35.88
-2.5 | -0.148 | 0.00572 | -0.023 | -25.804
-2 | -0.085 | 0.00551 | -0.023 | -15.442
-1.5 | -0.022 | 0.00543 | -0.024 | -4.116
-1 | 0.041 | 0.00536 | -0.025 | 7.563
-0.5 | 0.103 | 0.00538 | -0.026 | 19.201
0 | 0.166 | 0.00539 | -0.026 | 30.816
0.5 | 0.229 | 0.00539 | -0.027 | 42.504
1 | 0.292 | 0.00544 | -0.028 | 53.608
1.5 | 0.355 | 0.00552 | -0.028 | 64.244
2 | 0.417 | 0.00561 | -0.029 | 74.433
2.5 | 0.478 | 0.00567 | -0.03 | 84.337
3 | 0.541 | 0.00588 | -0.03 | 91.953
3.5 | 0.603 | 0.00626 | -0.031 | 96.349
4 | 0.665 | 0.00654 | -0.032 | 101.725
4.5 | 0.727 | 0.00685 | -0.032 | 106.065
5 | 0.788 | 0.00723 | -0.033 | 109.013
5.5 | 0.849 | 0.00781 | -0.034 | 108.66
6 | 0.899 | 0.00861 | -0.034 | 104.442
6.5 | 0.954 | 0.0093 | -0.035 | 102.619
7 | 1.009 | 0.00986 | -0.035 | 102.314
7.5 | 1.062 | 0.01038 | -0.036 | 102.332
8 | 1.114 | 0.01099 | -0.036 | 101.387
8.5 | 1.162 | 0.01239 | -0.037 | 93.821
9 | 1.211 | 0.01306 | -0.037 | 92.793
9.5 | 1.259 | 0.01377 | -0.038 | 91.397
10 | 1.304 | 0.01454 | -0.038 | 89.687
10.5 | 1.346 | 0.01536 | -0.039 | 87.626
11 | 1.385 | 0.01625 | -0.04 | 85.217
11.5 | 1.421 | 0.01719 | -0.04 | 82.684
12 | 1.454 | 0.01824 | -0.041 | 79.735
12.5 | 1.485 | 0.01931 | -0.041 | 76.889
13 | 1.511 | 0.02049 | -0.042 | 73.765
13.5 | 1.534 | 0.0218 | -0.042 | 70.389
14 | 1.554 | 0.02334 | -0.042 | 66.58
14.5 | 1.569 | 0.02475 | -0.043 | 63.413
15 | 1.578 | 0.02637 | -0.043 | 59.837
15.5 | 1.582 | 0.02839 | -0.044 | 55.713
16 | 1.581 | 0.03032 | -0.044 | 52.155
16.5 | 1.578 | 0.03229 | -0.045 | 48.861
17 | 1.569 | 0.03468 | -0.045 | 45.245
17.5 | 1.557 | 0.03727 | -0.045 | 41.758
18 | 1.54 | 0.04014 | -0.046 | 38.377
18.5 | 1.521 | 0.04286 | -0.046 | 35.489
19 | 1.498 | 0.04643 | -0.046 | 32.264
19.5 | 1.47 | 0.04976 | -0.047 | 29.547
20 | 1.439 | 0.05316 | -0.047 | 27.07

## 108. Re 10M Mach 0.10 (2)
BIGFOIL.COM POLAR EXPORT
NACA63-219 a=0.5
NACA63-219 a=0.5 |  |  |  | Cl Max: | 1.6341 | at alpha= | 20 | deg
XFOIL ncrit=9 |  |  |  | L/D Max: | 130.537 | at alpha= | 4.5 | deg
Re: | 10000000 |  |  | Cd Min: | 0.06181 | at alpha= | 20 | deg
Mach: | 0.1 |  |  | Cl=0 at alpha= | -1.3284 | deg
|  |  |  | @ Cl=0.1, Cd= | 0.0043312
|  |  |  | @ Cl=0.4, Cd= | 0.0044837
|  |  |  | @ Cl=0.6, Cd= | 0.0049262
alpha (deg) | Cl | Cd | Cm | Cl/Cd
-19 | -1.5508 | 0.03515 | -0.0487 | -44.1195
-18.5 | -1.5386 | 0.03178 | -0.0482 | -48.4141
-18 | -1.5242 | 0.02878 | -0.0474 | -52.9604
-17.5 | -1.5063 | 0.02619 | -0.0463 | -57.5143
-17 | -1.487 | 0.02382 | -0.045 | -62.4265
-16.5 | -1.4667 | 0.02164 | -0.0433 | -67.7773
-16 | -1.4467 | 0.01958 | -0.0413 | -73.8866
-15.5 | -1.4251 | 0.01777 | -0.039 | -80.197
-15 | -1.4011 | 0.01625 | -0.0365 | -86.2215
-14.5 | -1.3754 | 0.01498 | -0.0337 | -91.8158
-14 | -1.3487 | 0.01395 | -0.0306 | -96.681
-13.5 | -1.3255 | 0.01311 | -0.0262 | -101.106
-13 | -1.2993 | 0.01247 | -0.0216 | -104.1941
-12.5 | -1.2574 | 0.01187 | -0.0198 | -105.9309
-12 | -1.211 | 0.01135 | -0.0186 | -106.696
-11.5 | -1.1614 | 0.01091 | -0.0178 | -106.4528
-11 | -1.1103 | 0.01048 | -0.0172 | -105.9447
-10.5 | -1.0587 | 0.01004 | -0.0168 | -105.4482
-10 | -1.0051 | 0.00965 | -0.0166 | -104.1554
-9.5 | -0.9504 | 0.00931 | -0.0166 | -102.0838
-9 | -0.8955 | 0.00894 | -0.0167 | -100.1678
-8.5 | -0.8392 | 0.00864 | -0.0169 | -97.1296
-8 | -0.7829 | 0.00831 | -0.0171 | -94.2118
-7.5 | -0.7257 | 0.00801 | -0.0175 | -90.5993
-7 | -0.6684 | 0.00771 | -0.0179 | -86.6926
-6.5 | -0.6109 | 0.00738 | -0.0184 | -82.7778
-6 | -0.5537 | 0.007 | -0.0188 | -79.1
-5.5 | -0.4954 | 0.0067 | -0.0194 | -73.9403
-5 | -0.4367 | 0.00641 | -0.0201 | -68.1279
-4.5 | -0.378 | 0.00612 | -0.0207 | -61.7647
-4 | -0.3189 | 0.00581 | -0.0215 | -54.8881
-3.5 | -0.2602 | 0.00547 | -0.0222 | -47.5686
-3 | -0.2015 | 0.00504 | -0.023 | -39.9802
-2.5 | -0.1427 | 0.00463 | -0.0238 | -30.8207
-2 | -0.082 | 0.00451 | -0.0248 | -18.1818
-1.5 | -0.0209 | 0.00443 | -0.0258 | -4.7178
-1 | 0.04 | 0.00439 | -0.0269 | 9.1116
-0.5 | 0.1012 | 0.00433 | -0.0279 | 23.3718
0 | 0.1622 | 0.00433 | -0.0289 | 37.4596
0.5 | 0.2233 | 0.00435 | -0.03 | 51.3333
1 | 0.2846 | 0.00437 | -0.031 | 65.1259
1.5 | 0.3456 | 0.00443 | -0.032 | 78.0135
2 | 0.4064 | 0.00449 | -0.033 | 90.5122
2.5 | 0.467 | 0.00461 | -0.034 | 101.3015
3 | 0.5271 | 0.00475 | -0.0349 | 110.9684
3.5 | 0.5873 | 0.00489 | -0.0358 | 120.1022
4 | 0.647 | 0.00506 | -0.0367 | 127.8656
4.5 | 0.7049 | 0.0054 | -0.0373 | 130.537
5 | 0.7582 | 0.00614 | -0.0374 | 123.4853
5.5 | 0.8126 | 0.0067 | -0.0375 | 121.2836
6 | 0.8665 | 0.00721 | -0.0376 | 120.1803
6.5 | 0.9202 | 0.00768 | -0.0375 | 119.8177
7 | 0.9728 | 0.00817 | -0.0374 | 119.0698
7.5 | 1.0243 | 0.00865 | -0.037 | 118.4162
8 | 1.0746 | 0.00913 | -0.0364 | 117.6999
8.5 | 1.1218 | 0.0097 | -0.0353 | 115.6495
9 | 1.1656 | 0.01031 | -0.0337 | 113.0553
9.5 | 1.207 | 0.01089 | -0.0317 | 110.8356
10 | 1.2338 | 0.01145 | -0.027 | 107.7555
10.5 | 1.2562 | 0.01229 | -0.0222 | 102.2132
11 | 1.2826 | 0.01329 | -0.0187 | 96.5087
11.5 | 1.3115 | 0.01437 | -0.0158 | 91.2665
12 | 1.3404 | 0.01557 | -0.0132 | 86.0886
12.5 | 1.3652 | 0.01707 | -0.0105 | 79.9766
13 | 1.3923 | 0.01855 | -0.0082 | 75.0566
13.5 | 1.4167 | 0.02026 | -0.0059 | 69.926
14 | 1.4378 | 0.02221 | -0.0036 | 64.7366
14.5 | 1.4559 | 0.02405 | -0.0007 | 60.5364
15 | 1.487 | 0.02632 | -0.001 | 56.497
15.5 | 1.5061 | 0.02899 | 0.0004 | 51.9524
16 | 1.5273 | 0.03162 | 0.0014 | 48.3017
16.5 | 1.5471 | 0.03445 | 0.0023 | 44.9086
17 | 1.5636 | 0.03764 | 0.0031 | 41.5409
17.5 | 1.576 | 0.04129 | 0.0038 | 38.169
18 | 1.5913 | 0.04481 | 0.0042 | 35.5122
18.5 | 1.6057 | 0.0485 | 0.0044 | 33.1072
19 | 1.6168 | 0.05261 | 0.0044 | 30.7318
19.5 | 1.6289 | 0.05678 | 0.0042 | 28.6879
20 | 1.6341 | 0.06181 | 0.0035 | 26.4375

## 109. Re 10M Mach 0.25 (1)
BIGFOIL.COM POLAR EXPORT
NACA63-219 a=0.5
NACA63-219 a=0.5 |  |  |  | Cl Max: | 1.515 | at alpha= | 14 | deg
JavaFoil+Calcfoil stall+Eppler ext transition |  |  |  | L/D Max: | 107.989 | at alpha= | 5 | deg
Re: | 10000000 |  |  | Cd Min: | 0.0054 | at alpha= | -1 | deg
Mach: | 0.25 |  |  | Cl=0 at alpha= | -1.3231 | deg
|  |  |  | @ Cl=0.1, Cd= | 0.0054272
|  |  |  | @ Cl=0.4, Cd= | 0.0056321
|  |  |  | @ Cl=0.6, Cd= | 0.0062672
alpha (deg) | Cl | Cd | Cm | Cl/Cd
-19.5 | -0.922 | 0.1038 | -0.001 | -8.882
-19 | -1.001 | 0.07767 | -0.001 | -12.885
-18.5 | -1.064 | 0.06416 | -0.002 | -16.584
-18 | -1.115 | 0.05521 | -0.002 | -20.201
-17.5 | -1.152 | 0.0489 | -0.003 | -23.553
-17 | -1.183 | 0.04347 | -0.004 | -27.216
-16.5 | -1.21 | 0.03795 | -0.004 | -31.89
-16 | -1.227 | 0.03526 | -0.005 | -34.789
-15.5 | -1.241 | 0.03137 | -0.005 | -39.556
-15 | -1.248 | 0.02849 | -0.006 | -43.802
-14.5 | -1.25 | 0.02548 | -0.007 | -49.062
-14 | -1.245 | 0.02317 | -0.007 | -53.737
-13.5 | -1.231 | 0.02132 | -0.008 | -57.75
-13 | -1.213 | 0.01954 | -0.008 | -62.086
-12.5 | -1.19 | 0.01802 | -0.009 | -66.021
-12 | -1.163 | 0.0165 | -0.01 | -70.479
-11.5 | -1.132 | 0.01528 | -0.01 | -74.06
-11 | -1.097 | 0.01413 | -0.011 | -77.633
-10.5 | -1.058 | 0.0132 | -0.012 | -80.175
-10 | -1.016 | 0.01237 | -0.013 | -82.162
-9.5 | -0.972 | 0.01165 | -0.013 | -83.405
-9 | -0.925 | 0.01095 | -0.014 | -84.404
-8.5 | -0.875 | 0.01041 | -0.015 | -84.062
-8 | -0.823 | 0.00987 | -0.015 | -83.381
-7.5 | -0.77 | 0.00886 | -0.016 | -86.958
-7 | -0.716 | 0.00882 | -0.017 | -81.242
-6.5 | -0.656 | 0.00847 | -0.018 | -77.487
-6 | -0.595 | 0.00817 | -0.018 | -72.838
-5.5 | -0.533 | 0.00752 | -0.019 | -70.851
-5 | -0.47 | 0.00724 | -0.02 | -64.965
-4.5 | -0.407 | 0.00703 | -0.021 | -57.987
-4 | -0.344 | 0.00658 | -0.021 | -52.296
-3.5 | -0.28 | 0.00611 | -0.022 | -45.827
-3 | -0.216 | 0.00595 | -0.023 | -36.282
-2.5 | -0.152 | 0.00578 | -0.023 | -26.244
-2 | -0.087 | 0.00555 | -0.024 | -15.728
-1.5 | -0.023 | 0.00544 | -0.025 | -4.222
-1 | 0.042 | 0.0054 | -0.026 | 7.706
-0.5 | 0.106 | 0.00543 | -0.026 | 19.57
0 | 0.171 | 0.00544 | -0.027 | 31.387
0.5 | 0.235 | 0.00543 | -0.028 | 43.314
1 | 0.3 | 0.00551 | -0.028 | 54.439
1.5 | 0.364 | 0.00561 | -0.029 | 64.968
2 | 0.429 | 0.00565 | -0.03 | 75.857
2.5 | 0.491 | 0.00579 | -0.031 | 84.904
3 | 0.555 | 0.006 | -0.031 | 92.586
3.5 | 0.619 | 0.00638 | -0.032 | 97.079
4 | 0.683 | 0.00672 | -0.033 | 101.675
4.5 | 0.746 | 0.00703 | -0.033 | 106.098
5 | 0.809 | 0.00749 | -0.034 | 107.989
5.5 | 0.863 | 0.00829 | -0.034 | 104.055
6 | 0.919 | 0.00905 | -0.035 | 101.483
6.5 | 0.975 | 0.00979 | -0.035 | 99.59
7 | 1.031 | 0.01038 | -0.036 | 99.249
7.5 | 1.085 | 0.01098 | -0.037 | 98.764
8 | 1.135 | 0.01227 | -0.037 | 92.561
8.5 | 1.185 | 0.01324 | -0.038 | 89.475
9 | 1.234 | 0.01397 | -0.038 | 88.307
9.5 | 1.28 | 0.01479 | -0.039 | 86.583
10 | 1.324 | 0.01569 | -0.039 | 84.369
10.5 | 1.363 | 0.01666 | -0.04 | 81.815
11 | 1.398 | 0.01768 | -0.04 | 79.077
11.5 | 1.43 | 0.0188 | -0.041 | 76.047
12 | 1.457 | 0.02003 | -0.041 | 72.763
12.5 | 1.479 | 0.02136 | -0.042 | 69.275
13 | 1.497 | 0.02277 | -0.042 | 65.758
13.5 | 1.509 | 0.02437 | -0.043 | 61.919
14 | 1.515 | 0.02625 | -0.043 | 57.721
14.5 | 1.515 | 0.02825 | -0.044 | 53.632
15 | 1.504 | 0.03058 | -0.044 | 49.188
15.5 | 1.486 | 0.03299 | -0.045 | 45.058
16 | 1.461 | 0.03572 | -0.045 | 40.913
16.5 | 1.43 | 0.03847 | -0.045 | 37.173
17 | 1.391 | 0.04188 | -0.046 | 33.207
17.5 | 1.345 | 0.0458 | -0.046 | 29.367
18 | 1.294 | 0.04982 | -0.046 | 25.97
18.5 | 1.235 | 0.05545 | -0.046 | 22.275
19 | 1.173 | 0.06077 | -0.047 | 19.299

## 110. Re 10M Mach 0.25 (2)
BIGFOIL.COM POLAR EXPORT
NACA63-219 a=0.5
NACA63-219 a=0.5 |  |  |  | Cl Max: | 1.5937 | at alpha= | 20 | deg
XFOIL ncrit=9 |  |  |  | L/D Max: | 134.048 | at alpha= | 4.5 | deg
Re: | 10000000 |  |  | Cd Min: | 0.07849 | at alpha= | 20 | deg
Mach: | 0.25 |  |  | Cl=0 at alpha= | -1.3302 | deg
|  |  |  | @ Cl=0.1, Cd= | 0.0043732
|  |  |  | @ Cl=0.4, Cd= | 0.0045057
|  |  |  | @ Cl=0.6, Cd= | 0.0049185
alpha (deg) | Cl | Cd | Cm | Cl/Cd
-20 | -1.5093 | 0.06108 | -0.0529 | -24.7102
-19.5 | -1.5015 | 0.05532 | -0.0555 | -27.1421
-19 | -1.5029 | 0.04948 | -0.0567 | -30.3739
-18.5 | -1.4968 | 0.04451 | -0.0574 | -33.6284
-18 | -1.4911 | 0.03971 | -0.0576 | -37.5497
-17.5 | -1.4802 | 0.03563 | -0.0573 | -41.5436
-17 | -1.4673 | 0.03188 | -0.0567 | -46.0257
-16.5 | -1.451 | 0.02869 | -0.0555 | -50.5751
-16 | -1.4324 | 0.02583 | -0.054 | -55.4549
-15.5 | -1.4104 | 0.02332 | -0.0522 | -60.4803
-15 | -1.3895 | 0.02093 | -0.05 | -66.388
-14.5 | -1.3685 | 0.01871 | -0.0474 | -73.1427
-14 | -1.344 | 0.01686 | -0.0446 | -79.7153
-13.5 | -1.3163 | 0.01536 | -0.0415 | -85.6966
-13 | -1.287 | 0.01413 | -0.0382 | -91.0828
-12.5 | -1.2603 | 0.0131 | -0.0339 | -96.2061
-12 | -1.2402 | 0.01231 | -0.0277 | -100.7474
-11.5 | -1.1966 | 0.01166 | -0.0251 | -102.6244
-11 | -1.1469 | 0.01112 | -0.0234 | -103.1385
-10.5 | -1.0941 | 0.01066 | -0.0222 | -102.636
-10 | -1.0408 | 0.01014 | -0.0211 | -102.643
-9.5 | -0.985 | 0.00973 | -0.0205 | -101.2333
-9 | -0.9276 | 0.00934 | -0.0201 | -99.3148
-8.5 | -0.8701 | 0.00895 | -0.0198 | -97.2179
-8 | -0.8113 | 0.00861 | -0.0197 | -94.2276
-7.5 | -0.752 | 0.00828 | -0.0197 | -90.8213
-7 | -0.6924 | 0.00795 | -0.0199 | -87.0943
-6.5 | -0.6325 | 0.00762 | -0.0201 | -83.0052
-6 | -0.5733 | 0.00721 | -0.0203 | -79.5146
-5.5 | -0.5132 | 0.00684 | -0.0207 | -75.0292
-5 | -0.4523 | 0.00654 | -0.0212 | -69.159
-4.5 | -0.3913 | 0.00623 | -0.0218 | -62.809
-4 | -0.3302 | 0.00589 | -0.0225 | -56.0611
-3.5 | -0.2694 | 0.00554 | -0.0232 | -48.6282
-3 | -0.2087 | 0.00508 | -0.0239 | -41.0827
-2.5 | -0.1478 | 0.00467 | -0.0247 | -31.6488
-2 | -0.0848 | 0.00454 | -0.0257 | -18.6784
-1.5 | -0.0215 | 0.00448 | -0.0267 | -4.7991
-1 | 0.0418 | 0.00441 | -0.0278 | 9.4785
-0.5 | 0.1051 | 0.00437 | -0.0288 | 24.0503
0 | 0.1686 | 0.00436 | -0.0299 | 38.6697
0.5 | 0.2318 | 0.00439 | -0.0309 | 52.8018
1 | 0.2955 | 0.00442 | -0.032 | 66.8552
1.5 | 0.3587 | 0.00446 | -0.0331 | 80.426
2 | 0.4219 | 0.00453 | -0.0341 | 93.1347
2.5 | 0.4847 | 0.00464 | -0.0351 | 104.4612
3 | 0.5472 | 0.0048 | -0.036 | 114
3.5 | 0.6096 | 0.00494 | -0.0369 | 123.4008
4 | 0.6717 | 0.00513 | -0.0377 | 130.9357
4.5 | 0.7319 | 0.00546 | -0.0382 | 134.0476
5 | 0.7866 | 0.00624 | -0.0381 | 126.0577
5.5 | 0.8417 | 0.00688 | -0.0379 | 122.3401
6 | 0.897 | 0.00742 | -0.0376 | 120.8895
7 | 1.0049 | 0.00846 | -0.0366 | 118.7825
7.5 | 1.0558 | 0.00903 | -0.0355 | 116.9214
8 | 1.1033 | 0.00964 | -0.0339 | 114.4502
8.5 | 1.1458 | 0.01033 | -0.0314 | 110.9197
9 | 1.1721 | 0.01103 | -0.0261 | 106.2647
9.5 | 1.1923 | 0.012 | -0.0205 | 99.3583
10 | 1.2203 | 0.01309 | -0.0166 | 93.2238
10.5 | 1.251 | 0.01426 | -0.0135 | 87.7279
11 | 1.2779 | 0.01573 | -0.0103 | 81.2397
11.5 | 1.3078 | 0.0172 | -0.0076 | 76.0349
12 | 1.3332 | 0.01899 | -0.0048 | 70.2054
12.5 | 1.36 | 0.02081 | -0.0023 | 65.3532
13 | 1.3855 | 0.02278 | 0.0001 | 60.8209
13.5 | 1.4051 | 0.02521 | 0.0025 | 55.7358
14 | 1.4269 | 0.02764 | 0.0046 | 51.6245
14.5 | 1.4528 | 0.03019 | 0.0055 | 48.1219
16 | 1.5134 | 0.03998 | 0.0083 | 37.8539
16.5 | 1.5279 | 0.04377 | 0.0092 | 34.9075
17 | 1.5416 | 0.04779 | 0.0099 | 32.2578
17.5 | 1.5554 | 0.05194 | 0.0102 | 29.9461
18 | 1.5664 | 0.05655 | 0.0103 | 27.6994
18.5 | 1.5763 | 0.06141 | 0.01 | 25.6685
19 | 1.5801 | 0.06709 | 0.0093 | 23.5519
19.5 | 1.5878 | 0.0726 | 0.0082 | 21.8705
20 | 1.5937 | 0.07849 | 0.0067 | 20.3045

## 111. Re 10M Mach 0.50 (1)
BIGFOIL.COM POLAR EXPORT
NACA63-219 a=0.5
NACA63-219 a=0.5 |  |  |  | Cl Max: | 1.323 | at alpha= | 10 | deg
JavaFoil+Calcfoil stall+Eppler ext transition |  |  |  | L/D Max: | 100.212 | at alpha= | 3.5 | deg
Re: | 10000000 |  |  | Cd Min: | 0.00563 | at alpha= | -1 | deg
Mach: | 0.5 |  |  | Cl=0 at alpha= | -1.3219 | deg
|  |  |  | @ Cl=0.1, Cd= | 0.0056742
|  |  |  | @ Cl=0.4, Cd= | 0.0059415
|  |  |  | @ Cl=0.6, Cd= | 0.0064396
alpha (deg) | Cl | Cd | Cm | Cl/Cd
-20 | -1.077 | 0.15981 | 0 | -6.74
-19.5 | -1.05 | 0.151 | -0.001 | -6.952
-19 | -1.019 | 0.14603 | -0.001 | -6.978
-18.5 | -0.985 | 0.14489 | -0.002 | -6.799
-18 | -0.966 | 0.13039 | -0.002 | -7.412
-17.5 | -0.962 | 0.10327 | -0.003 | -9.311
-17 | -0.912 | 0.114 | -0.003 | -7.999
-16.5 | -0.872 | 0.11667 | -0.003 | -7.47
-16 | -0.863 | 0.10278 | -0.004 | -8.394
-15.5 | -0.825 | 0.10414 | -0.004 | -7.926
-15 | -0.787 | 0.10582 | -0.004 | -7.436
-14.5 | -0.764 | 0.10186 | -0.005 | -7.499
-14 | -0.736 | 0.09478 | -0.006 | -7.769
-13.5 | -0.706 | 0.08955 | -0.006 | -7.885
-13 | -0.737 | 0.04632 | -0.009 | -15.907
-12.5 | -0.642 | 0.09022 | -0.006 | -7.118
-12 | -0.621 | 0.07686 | -0.007 | -8.083
-11.5 | -0.667 | 0.02981 | -0.011 | -22.364
-11 | -0.556 | 0.07655 | -0.007 | -7.26
-10.5 | -0.813 | 0.02402 | -0.013 | -33.848
-10 | -0.939 | 0.01951 | -0.014 | -48.116
-9.5 | -0.957 | 0.01708 | -0.014 | -56.038
-9 | -0.944 | 0.01529 | -0.015 | -61.731
-8.5 | -0.913 | 0.01405 | -0.016 | -65.013
-8 | -0.872 | 0.01294 | -0.017 | -67.415
-7.5 | -0.823 | 0.01203 | -0.018 | -68.464
-7 | -0.769 | 0.01119 | -0.019 | -68.708
-6.5 | -0.71 | 0.01047 | -0.019 | -67.811
-6 | -0.649 | 0.0098 | -0.02 | -66.194
-5.5 | -0.585 | 0.00929 | -0.021 | -63.002
-5 | -0.524 | 0.00814 | -0.022 | -64.316
-4.5 | -0.454 | 0.0077 | -0.023 | -58.97
-4 | -0.384 | 0.0073 | -0.024 | -52.565
-3.5 | -0.313 | 0.00672 | -0.025 | -46.564
-3 | -0.241 | 0.00634 | -0.025 | -38.028
-2.5 | -0.169 | 0.00612 | -0.026 | -27.689
-2 | -0.098 | 0.00592 | -0.027 | -16.481
-1.5 | -0.026 | 0.00567 | -0.028 | -4.523
-1 | 0.047 | 0.00563 | -0.029 | 8.262
-0.5 | 0.119 | 0.00569 | -0.029 | 20.866
0 | 0.191 | 0.00564 | -0.03 | 33.872
0.5 | 0.263 | 0.00569 | -0.031 | 46.219
1 | 0.335 | 0.00577 | -0.032 | 58.13
1.5 | 0.407 | 0.00596 | -0.033 | 68.4
2 | 0.48 | 0.00604 | -0.033 | 79.384
2.5 | 0.549 | 0.00626 | -0.034 | 87.657
3 | 0.62 | 0.00651 | -0.035 | 95.265
3.5 | 0.685 | 0.00683 | -0.035 | 100.212
4 | 0.751 | 0.00783 | -0.036 | 95.873
4.5 | 0.817 | 0.00841 | -0.037 | 97.172
5 | 0.882 | 0.00923 | -0.037 | 95.508
5.5 | 0.944 | 0.01037 | -0.038 | 91.057
6 | 1.005 | 0.01153 | -0.038 | 87.169
6.5 | 1.065 | 0.01245 | -0.039 | 85.557
7 | 1.123 | 0.01336 | -0.04 | 84.049
7.5 | 1.173 | 0.01553 | -0.04 | 75.528
8 | 1.222 | 0.01668 | -0.041 | 73.246
8.5 | 1.265 | 0.01794 | -0.041 | 70.5
9 | 1.299 | 0.01937 | -0.042 | 67.063
9.5 | 1.322 | 0.02106 | -0.043 | 62.761
10 | 1.323 | 0.02313 | -0.043 | 57.211
10.5 | 1.281 | 0.02541 | -0.044 | 50.396
11 | 1.098 | 0.02931 | -0.044 | 37.476
11.5 | 0.844 | 0.03336 | -0.044 | 25.311
12 | 0.859 | 0.04321 | -0.044 | 19.874
12.5 | 0.904 | 0.03774 | -0.045 | 23.954
13 | 0.924 | 0.04598 | -0.045 | 20.087
13.5 | 0.962 | 0.04258 | -0.046 | 22.592
14 | 0.984 | 0.05004 | -0.046 | 19.664
14.5 | 0.999 | 0.06125 | -0.046 | 16.317
15 | 1.038 | 0.05714 | -0.047 | 18.157

## 112. Re 10M Mach 0.50 (2)
BIGFOIL.COM POLAR EXPORT
NACA63-219 a=0.5
NACA63-219 a=0.5 |  |  |  | Cl Max: | 1.3928 | at alpha= | 14.5 | deg
XFOIL ncrit=9 |  |  |  | L/D Max: | 145.69 | at alpha= | 4.5 | deg
Re: | 10000000 |  |  | Cd Min: | 0.1703 | at alpha= | 19.5 | deg
Mach: | 0.5 |  |  | Cl=0 at alpha= | -1.337 | deg
|  |  |  | @ Cl=0.1, Cd= | 0.0045659
|  |  |  | @ Cl=0.4, Cd= | 0.0046597
|  |  |  | @ Cl=0.6, Cd= | 0.0049428
alpha (deg) | Cl | Cd | Cm | Cl/Cd
-17 | -0.9587 | 0.12012 | -0.034 | -7.9812
-16.5 | -0.9783 | 0.10815 | -0.0424 | -9.0458
-16 | -1.0001 | 0.09632 | -0.0506 | -10.3831
-15.5 | -1.0254 | 0.08471 | -0.0583 | -12.1048
-15 | -1.051 | 0.07383 | -0.0649 | -14.2354
-14.5 | -1.0775 | 0.06363 | -0.0703 | -16.9338
-14 | -1.1059 | 0.05413 | -0.0744 | -20.4304
-13.5 | -1.131 | 0.04572 | -0.0766 | -24.7375
-13 | -1.152 | 0.03827 | -0.0772 | -30.1019
-12.5 | -1.1643 | 0.03207 | -0.0761 | -36.305
-12 | -1.1694 | 0.02684 | -0.0737 | -43.5693
-11.5 | -1.1619 | 0.02271 | -0.0701 | -51.1625
-11 | -1.1427 | 0.01943 | -0.0662 | -58.8111
-10.5 | -1.1155 | 0.01682 | -0.0619 | -66.3199
-10 | -1.0817 | 0.01474 | -0.0575 | -73.3853
-9.5 | -1.0456 | 0.01306 | -0.0528 | -80.0613
-9 | -1.0161 | 0.01163 | -0.0466 | -87.3689
-8.5 | -0.9822 | 0.01083 | -0.0396 | -90.6925
-8 | -0.923 | 0.01022 | -0.0362 | -90.3131
-7.5 | -0.8608 | 0.00961 | -0.0334 | -89.5734
-7 | -0.7941 | 0.00913 | -0.0315 | -86.977
-6.5 | -0.7259 | 0.00869 | -0.0301 | -83.5328
-6 | -0.6571 | 0.00823 | -0.029 | -79.842
-5.5 | -0.5893 | 0.00773 | -0.0282 | -76.2354
-5 | -0.5209 | 0.00719 | -0.0276 | -72.4478
-4.5 | -0.4507 | 0.0068 | -0.0275 | -66.2794
-4 | -0.3802 | 0.00638 | -0.0275 | -59.5925
-3.5 | -0.3105 | 0.0059 | -0.0278 | -52.6271
-3 | -0.2417 | 0.00531 | -0.0281 | -45.5179
-2.5 | -0.171 | 0.00487 | -0.0287 | -35.1129
-2 | -0.0978 | 0.00472 | -0.0297 | -20.7203
-1.5 | -0.024 | 0.00464 | -0.0307 | -5.1724
-1 | 0.0496 | 0.0046 | -0.0319 | 10.7826
-0.5 | 0.1235 | 0.00455 | -0.033 | 27.1429
0 | 0.1972 | 0.00456 | -0.0342 | 43.2456
0.5 | 0.2714 | 0.00458 | -0.0354 | 59.2576
1 | 0.3449 | 0.00463 | -0.0365 | 74.4924
1.5 | 0.4191 | 0.00467 | -0.0377 | 89.743
2 | 0.493 | 0.00475 | -0.0388 | 103.7895
2.5 | 0.5667 | 0.00487 | -0.0397 | 116.3655
3 | 0.6399 | 0.00503 | -0.0405 | 127.2167
3.5 | 0.7128 | 0.00524 | -0.0411 | 136.0305
4 | 0.785 | 0.00548 | -0.0416 | 143.2482
4.5 | 0.8552 | 0.00587 | -0.0415 | 145.6899
5 | 0.9153 | 0.00671 | -0.0401 | 136.4083
5.5 | 0.9682 | 0.00772 | -0.0374 | 125.4145
6 | 1.0147 | 0.00869 | -0.0336 | 116.7664
6.5 | 1.0499 | 0.00954 | -0.0278 | 110.0524
7 | 1.0667 | 0.0108 | -0.0199 | 98.7685
7.5 | 1.0888 | 0.01259 | -0.0141 | 86.4813
8 | 1.1074 | 0.01487 | -0.0087 | 74.4721
8.5 | 1.1257 | 0.0174 | -0.0038 | 64.6954
9 | 1.1433 | 0.02016 | 0.0008 | 56.7113
9.5 | 1.1687 | 0.02272 | 0.0045 | 51.4393
10 | 1.1935 | 0.02548 | 0.0079 | 46.8407
10.5 | 1.2195 | 0.0284 | 0.011 | 42.9401
11 | 1.2473 | 0.03142 | 0.0138 | 39.6976
11.5 | 1.2701 | 0.03493 | 0.0163 | 36.3613
12 | 1.2963 | 0.03845 | 0.0185 | 33.7139
12.5 | 1.3197 | 0.04233 | 0.0205 | 31.1765
13 | 1.3411 | 0.04656 | 0.0222 | 28.8037
13.5 | 1.3625 | 0.05104 | 0.0236 | 26.6947
14 | 1.3802 | 0.05599 | 0.0246 | 24.6508
14.5 | 1.3928 | 0.0616 | 0.0252 | 22.6104
15.5 | 1.3915 | 0.07613 | 0.0233 | 18.2779
16 | 1.3736 | 0.08567 | 0.0204 | 16.0336
16.5 | 1.3508 | 0.09626 | 0.016 | 14.0328
17 | 1.3262 | 0.10764 | 0.0104 | 12.3207
17.5 | 1.3019 | 0.11959 | 0.0038 | 10.8864
18 | 1.277 | 0.132 | -0.0039 | 9.6742
18.5 | 1.2539 | 0.14464 | -0.0122 | 8.6691
19 | 1.2304 | 0.15759 | -0.0213 | 7.8076
19.5 | 1.2115 | 0.1703 | -0.0304 | 7.1139

## 113. Re 12M Mach 0.00 (1)
BIGFOIL.COM POLAR EXPORT
NACA63-219 a=0.5
NACA63-219 a=0.5 |  |  |  | Cl Max: | 1.598 | at alpha= | 16 | deg
JavaFoil+Calcfoil stall+Eppler ext transition |  |  |  | L/D Max: | 107.993 | at alpha= | 5.5 | deg
Re: | 12000000 |  |  | Cd Min: | 0.00531 | at alpha= | 0 | deg
Mach: | 0 |  |  | Cl=0 at alpha= | -1.3226 | deg
|  |  |  | @ Cl=0.1, Cd= | 0.0053305
|  |  |  | @ Cl=0.4, Cd= | 0.0055661
|  |  |  | @ Cl=0.6, Cd= | 0.00633
alpha (deg) | Cl | Cd | Cm | Cl/Cd
-20 | -1.299 | 0.05268 | 0 | -24.656
-19.5 | -1.322 | 0.04673 | -0.001 | -28.296
-19 | -1.339 | 0.04335 | -0.001 | -30.887
-18.5 | -1.353 | 0.03992 | -0.002 | -33.904
-18 | -1.365 | 0.036 | -0.002 | -37.913
-17.5 | -1.367 | 0.03302 | -0.003 | -41.406
-17 | -1.366 | 0.03045 | -0.004 | -44.866
-16.5 | -1.362 | 0.0282 | -0.004 | -48.285
-16 | -1.354 | 0.02603 | -0.005 | -52.033
-15.5 | -1.345 | 0.02362 | -0.005 | -56.934
-15 | -1.331 | 0.02191 | -0.006 | -60.735
-14.5 | -1.313 | 0.02018 | -0.006 | -65.083
-14 | -1.292 | 0.01877 | -0.007 | -68.813
-13.5 | -1.265 | 0.01738 | -0.008 | -72.819
-13 | -1.236 | 0.01614 | -0.008 | -76.577
-12.5 | -1.204 | 0.01503 | -0.009 | -80.13
-12 | -1.169 | 0.014 | -0.01 | -83.545
-11.5 | -1.132 | 0.01301 | -0.01 | -87.052
-11 | -1.093 | 0.01216 | -0.011 | -89.857
-10.5 | -1.05 | 0.01147 | -0.012 | -91.572
-10 | -1.005 | 0.01088 | -0.012 | -92.361
-9.5 | -0.959 | 0.01033 | -0.013 | -92.781
-9 | -0.91 | 0.00986 | -0.014 | -92.278
-8.5 | -0.861 | 0.00919 | -0.014 | -93.715
-8 | -0.81 | 0.00892 | -0.015 | -90.799
-7.5 | -0.754 | 0.00857 | -0.016 | -87.924
-7 | -0.696 | 0.00822 | -0.016 | -84.652
-6.5 | -0.637 | 0.00796 | -0.017 | -79.978
-6 | -0.577 | 0.00773 | -0.018 | -74.668
-5.5 | -0.517 | 0.00717 | -0.019 | -72.035
-5 | -0.456 | 0.00697 | -0.019 | -65.389
-4.5 | -0.395 | 0.00676 | -0.02 | -58.417
-4 | -0.333 | 0.00647 | -0.021 | -51.523
-3.5 | -0.271 | 0.00613 | -0.021 | -44.228
-3 | -0.209 | 0.00589 | -0.022 | -35.524
-2.5 | -0.147 | 0.00576 | -0.023 | -25.524
-2 | -0.085 | 0.0056 | -0.023 | -15.101
-1.5 | -0.022 | 0.00545 | -0.024 | -4.076
-1 | 0.04 | 0.00534 | -0.025 | 7.55
-0.5 | 0.103 | 0.00533 | -0.025 | 19.3
0 | 0.165 | 0.00531 | -0.026 | 31.144
0.5 | 0.228 | 0.00534 | -0.027 | 42.659
1 | 0.29 | 0.00542 | -0.027 | 53.611
1.5 | 0.353 | 0.00546 | -0.028 | 64.674
2 | 0.415 | 0.0056 | -0.029 | 74.149
2.5 | 0.476 | 0.00571 | -0.03 | 83.295
3 | 0.538 | 0.00605 | -0.03 | 88.934
3.5 | 0.6 | 0.00633 | -0.031 | 94.771
4 | 0.662 | 0.00659 | -0.032 | 100.333
4.5 | 0.723 | 0.00688 | -0.032 | 105.155
5 | 0.784 | 0.00735 | -0.033 | 106.711
5.5 | 0.845 | 0.00782 | -0.034 | 107.993
6 | 0.896 | 0.00859 | -0.034 | 104.355
6.5 | 0.951 | 0.00908 | -0.035 | 104.814
7 | 1.006 | 0.00955 | -0.035 | 105.361
7.5 | 1.059 | 0.01002 | -0.036 | 105.713
8 | 1.11 | 0.01107 | -0.036 | 100.269
8.5 | 1.16 | 0.01186 | -0.037 | 97.784
9 | 1.209 | 0.0125 | -0.037 | 96.767
9.5 | 1.257 | 0.01315 | -0.038 | 95.597
10 | 1.302 | 0.01387 | -0.038 | 93.865
10.5 | 1.344 | 0.01465 | -0.039 | 91.789
11 | 1.384 | 0.01548 | -0.039 | 89.39
11.5 | 1.421 | 0.01634 | -0.04 | 86.952
12 | 1.455 | 0.01731 | -0.04 | 84.057
12.5 | 1.486 | 0.0183 | -0.041 | 81.198
13 | 1.514 | 0.01949 | -0.041 | 77.697
13.5 | 1.539 | 0.02072 | -0.042 | 74.261
14 | 1.56 | 0.02203 | -0.042 | 70.806
14.5 | 1.577 | 0.02341 | -0.043 | 67.368
15 | 1.588 | 0.02497 | -0.043 | 63.596
15.5 | 1.595 | 0.02688 | -0.044 | 59.334
16 | 1.598 | 0.02852 | -0.044 | 56.033
16.5 | 1.597 | 0.03053 | -0.045 | 52.288
17 | 1.592 | 0.03273 | -0.045 | 48.639
17.5 | 1.583 | 0.03515 | -0.045 | 45.039
18 | 1.572 | 0.03747 | -0.046 | 41.947
18.5 | 1.557 | 0.03996 | -0.046 | 38.953
19 | 1.538 | 0.04313 | -0.046 | 35.662
19.5 | 1.514 | 0.04677 | -0.047 | 32.368
20 | 1.488 | 0.04973 | -0.047 | 29.918

## 114. Re 12M Mach 0.00 (2)
BIGFOIL.COM POLAR EXPORT
NACA63-219 a=0.5
NACA63-219 a=0.5 |  |  |  | Cl Max: | 1.6617 | at alpha= | 20 | deg
XFOIL ncrit=9 |  |  |  | L/D Max: | 126.275 | at alpha= | 4.5 | deg
Re: | 12000000 |  |  | Cd Min: | 0.05656 | at alpha= | 20 | deg
Mach: | 0 |  |  | Cl=0 at alpha= | -1.3287 | deg
|  |  |  | @ Cl=0.1, Cd= | 0.0042602
|  |  |  | @ Cl=0.4, Cd= | 0.0044043
|  |  |  | @ Cl=0.6, Cd= | 0.0049191
alpha (deg) | Cl | Cd | Cm | Cl/Cd
-20 | -1.6016 | 0.03831 | -0.046 | -41.8063
-19.5 | -1.585 | 0.03494 | -0.0468 | -45.3635
-19 | -1.5786 | 0.03122 | -0.0462 | -50.5637
-18.5 | -1.5655 | 0.02822 | -0.0454 | -55.4748
-18 | -1.5509 | 0.02551 | -0.0442 | -60.7958
-17.5 | -1.5319 | 0.02322 | -0.0429 | -65.9733
-17 | -1.5114 | 0.02116 | -0.0413 | -71.4272
-16.5 | -1.4881 | 0.01936 | -0.0396 | -76.8647
-16 | -1.4652 | 0.01769 | -0.0375 | -82.8265
-15.5 | -1.442 | 0.01619 | -0.0351 | -89.0673
-15 | -1.4189 | 0.01485 | -0.0321 | -95.5488
-14.5 | -1.3955 | 0.01376 | -0.0287 | -101.4172
-14 | -1.3743 | 0.01294 | -0.0241 | -106.2056
-13.5 | -1.3456 | 0.01239 | -0.0201 | -108.6037
-13 | -1.3029 | 0.01188 | -0.0185 | -109.6717
-12.5 | -1.258 | 0.01133 | -0.0172 | -111.0327
-12 | -1.2104 | 0.01085 | -0.0164 | -111.5576
-11.5 | -1.16 | 0.01042 | -0.0159 | -111.3244
-11 | -1.1079 | 0.01006 | -0.0156 | -110.1292
-10.5 | -1.0556 | 0.00965 | -0.0154 | -109.3886
-10 | -1.0022 | 0.00927 | -0.0154 | -108.1122
-9.5 | -0.9472 | 0.00897 | -0.0156 | -105.5964
-9 | -0.8922 | 0.00862 | -0.0157 | -103.5035
-8.5 | -0.8362 | 0.00834 | -0.0161 | -100.2638
-8 | -0.7798 | 0.00802 | -0.0164 | -97.2319
-7.5 | -0.7227 | 0.00777 | -0.0169 | -93.0116
-7 | -0.6654 | 0.00749 | -0.0174 | -88.8385
-6.5 | -0.6082 | 0.00718 | -0.0179 | -84.7075
-6 | -0.5509 | 0.00685 | -0.0185 | -80.4234
-5.5 | -0.4931 | 0.00652 | -0.0191 | -75.6288
-5 | -0.4344 | 0.0063 | -0.0198 | -68.9524
-4.5 | -0.3758 | 0.00601 | -0.0205 | -62.5291
-4 | -0.317 | 0.00574 | -0.0213 | -55.2265
-3.5 | -0.2583 | 0.00542 | -0.0221 | -47.6568
-3 | -0.1996 | 0.00507 | -0.0229 | -39.3688
-2.5 | -0.1413 | 0.00465 | -0.0237 | -30.3871
-2 | -0.0813 | 0.00444 | -0.0247 | -18.3108
-1.5 | -0.0208 | 0.00438 | -0.0257 | -4.7489
-1 | 0.0399 | 0.00429 | -0.0267 | 9.3007
-0.5 | 0.1004 | 0.00426 | -0.0277 | 23.5681
0 | 0.1611 | 0.00424 | -0.0288 | 37.9953
0.5 | 0.222 | 0.00425 | -0.0298 | 52.2353
1 | 0.2827 | 0.00429 | -0.0308 | 65.8974
1.5 | 0.3435 | 0.00432 | -0.0319 | 79.5139
2 | 0.4038 | 0.00441 | -0.0329 | 91.5646
2.5 | 0.4637 | 0.00454 | -0.0338 | 102.1366
3 | 0.5235 | 0.00471 | -0.0348 | 111.1465
3.5 | 0.5831 | 0.00485 | -0.0357 | 120.2268
4 | 0.6418 | 0.00509 | -0.0365 | 126.0904
4.5 | 0.6983 | 0.00553 | -0.037 | 126.2749
5.5 | 0.8065 | 0.00671 | -0.0374 | 120.1937
6 | 0.8614 | 0.00713 | -0.0376 | 120.8135
6.5 | 0.9151 | 0.00757 | -0.0377 | 120.8851
7 | 0.9685 | 0.00798 | -0.0377 | 121.3659
7.5 | 1.0206 | 0.00843 | -0.0375 | 121.0676
8 | 1.071 | 0.00891 | -0.0371 | 120.202
8.5 | 1.1191 | 0.00945 | -0.0362 | 118.4233
9 | 1.165 | 0.00999 | -0.0351 | 116.6166
9.5 | 1.2102 | 0.01047 | -0.0338 | 115.5874
10 | 1.2516 | 0.011 | -0.0319 | 113.7818
10.5 | 1.2756 | 0.01153 | -0.0268 | 110.6331
11 | 1.298 | 0.0124 | -0.0223 | 104.6774
11.5 | 1.327 | 0.0133 | -0.0192 | 99.7744
12 | 1.3535 | 0.01445 | -0.0162 | 93.6678
12.5 | 1.382 | 0.01564 | -0.0137 | 88.3632
13 | 1.4096 | 0.01697 | -0.0113 | 83.0642
13.5 | 1.4319 | 0.01866 | -0.0087 | 76.7363
14 | 1.457 | 0.02028 | -0.0066 | 71.8442
14.5 | 1.4797 | 0.02209 | -0.0045 | 66.9851
15 | 1.5092 | 0.02403 | -0.0043 | 62.8048
15.5 | 1.5265 | 0.02624 | -0.0019 | 58.1745
16 | 1.5481 | 0.02866 | -0.0008 | 54.0161
16.5 | 1.5684 | 0.03131 | 0.0002 | 50.0926
17 | 1.5844 | 0.03438 | 0.0012 | 46.0849
17.5 | 1.6004 | 0.03756 | 0.0019 | 42.6092
18 | 1.6172 | 0.04074 | 0.0024 | 39.6956
18.5 | 1.6328 | 0.04408 | 0.0029 | 37.0417
19 | 1.6431 | 0.04804 | 0.0031 | 34.2027
19.5 | 1.6553 | 0.05194 | 0.0031 | 31.8695
20 | 1.6617 | 0.05656 | 0.0029 | 29.3794

## 115. Re 12M Mach 0.10 (1)
BIGFOIL.COM POLAR EXPORT
NACA63-219 a=0.5
NACA63-219 a=0.5 |  |  |  | Cl Max: | 1.584 | at alpha= | 15.5 | deg
JavaFoil+Calcfoil stall+Eppler ext transition |  |  |  | L/D Max: | 107.031 | at alpha= | 5 | deg
Re: | 12000000 |  |  | Cd Min: | 0.00533 | at alpha= | -0.5 | deg
Mach: | 0.1 |  |  | Cl=0 at alpha= | -1.3254 | deg
|  |  |  | @ Cl=0.1, Cd= | 0.0053319
|  |  |  | @ Cl=0.4, Cd= | 0.0055671
|  |  |  | @ Cl=0.6, Cd= | 0.0063184
alpha (deg) | Cl | Cd | Cm | Cl/Cd
-20 | -1.253 | 0.05755 | 0 | -21.769
-19.5 | -1.281 | 0.05105 | -0.001 | -25.087
-19 | -1.305 | 0.04556 | -0.001 | -28.65
-18.5 | -1.324 | 0.0418 | -0.002 | -31.673
-18 | -1.338 | 0.03826 | -0.002 | -34.963
-17.5 | -1.345 | 0.03432 | -0.003 | -39.196
-17 | -1.346 | 0.03225 | -0.004 | -41.728
-16.5 | -1.346 | 0.0292 | -0.004 | -46.095
-16 | -1.341 | 0.02688 | -0.005 | -49.907
-15.5 | -1.335 | 0.02432 | -0.005 | -54.878
-15 | -1.322 | 0.02253 | -0.006 | -58.703
-14.5 | -1.307 | 0.02086 | -0.006 | -62.636
-14 | -1.287 | 0.01924 | -0.007 | -66.901
-13.5 | -1.263 | 0.01777 | -0.008 | -71.076
-13 | -1.234 | 0.01648 | -0.008 | -74.887
-12.5 | -1.203 | 0.01533 | -0.009 | -78.511
-12 | -1.17 | 0.01424 | -0.01 | -82.163
-11.5 | -1.133 | 0.01323 | -0.01 | -85.622
-11 | -1.094 | 0.01234 | -0.011 | -88.65
-10.5 | -1.052 | 0.01163 | -0.012 | -90.487
-10 | -1.008 | 0.01105 | -0.012 | -91.164
-9.5 | -0.961 | 0.0105 | -0.013 | -91.528
-9 | -0.913 | 0.00998 | -0.014 | -91.436
-8.5 | -0.863 | 0.0089 | -0.014 | -96.948
-8 | -0.814 | 0.00895 | -0.015 | -90.912
-7.5 | -0.757 | 0.00866 | -0.016 | -87.385
-7 | -0.699 | 0.00831 | -0.017 | -84.153
-6.5 | -0.64 | 0.00798 | -0.017 | -80.189
-6 | -0.58 | 0.00775 | -0.018 | -74.824
-5.5 | -0.519 | 0.00724 | -0.019 | -71.736
-5 | -0.458 | 0.00703 | -0.019 | -65.132
-4.5 | -0.397 | 0.00676 | -0.02 | -58.64
-4 | -0.335 | 0.00652 | -0.021 | -51.329
-3.5 | -0.273 | 0.00618 | -0.021 | -44.087
-3 | -0.21 | 0.00592 | -0.022 | -35.532
-2.5 | -0.148 | 0.00576 | -0.023 | -25.645
-2 | -0.085 | 0.0056 | -0.023 | -15.184
-1.5 | -0.022 | 0.00547 | -0.024 | -4.085
-1 | 0.041 | 0.00537 | -0.025 | 7.547
-0.5 | 0.103 | 0.00533 | -0.026 | 19.407
0 | 0.166 | 0.00534 | -0.026 | 31.135
0.5 | 0.229 | 0.00537 | -0.027 | 42.623
1 | 0.292 | 0.00541 | -0.028 | 53.949
1.5 | 0.355 | 0.00548 | -0.028 | 64.763
2 | 0.417 | 0.0056 | -0.029 | 74.592
2.5 | 0.478 | 0.00574 | -0.03 | 83.405
3 | 0.541 | 0.00609 | -0.03 | 88.722
3.5 | 0.603 | 0.00633 | -0.031 | 95.283
4 | 0.665 | 0.0066 | -0.032 | 100.799
4.5 | 0.727 | 0.0069 | -0.032 | 105.293
5 | 0.788 | 0.00736 | -0.033 | 107.031
5.5 | 0.849 | 0.00794 | -0.034 | 106.898
6 | 0.9 | 0.00866 | -0.034 | 103.941
6.5 | 0.955 | 0.00916 | -0.035 | 104.285
7 | 1.01 | 0.00963 | -0.035 | 104.833
7.5 | 1.064 | 0.01013 | -0.036 | 104.952
8 | 1.114 | 0.01123 | -0.036 | 99.22
8.5 | 1.164 | 0.01199 | -0.037 | 97.081
9 | 1.213 | 0.01264 | -0.037 | 95.989
9.5 | 1.261 | 0.01331 | -0.038 | 94.715
10 | 1.306 | 0.01406 | -0.039 | 92.916
10.5 | 1.348 | 0.01485 | -0.039 | 90.761
11 | 1.387 | 0.01572 | -0.04 | 88.23
11.5 | 1.423 | 0.01664 | -0.04 | 85.55
12 | 1.457 | 0.01766 | -0.041 | 82.496
12.5 | 1.487 | 0.01868 | -0.041 | 79.573
13 | 1.513 | 0.01984 | -0.042 | 76.283
13.5 | 1.537 | 0.0211 | -0.042 | 72.841
14 | 1.556 | 0.02248 | -0.043 | 69.235
14.5 | 1.572 | 0.0239 | -0.043 | 65.744
15 | 1.58 | 0.02552 | -0.043 | 61.905
15.5 | 1.584 | 0.0275 | -0.044 | 57.59
16 | 1.584 | 0.02921 | -0.044 | 54.224
16.5 | 1.58 | 0.03134 | -0.045 | 50.401
17 | 1.571 | 0.03362 | -0.045 | 46.731
17.5 | 1.559 | 0.03616 | -0.045 | 43.099
18 | 1.543 | 0.03863 | -0.046 | 39.938
18.5 | 1.523 | 0.04166 | -0.046 | 36.555
19 | 1.501 | 0.0447 | -0.046 | 33.57
19.5 | 1.472 | 0.04861 | -0.047 | 30.275
20 | 1.441 | 0.05173 | -0.047 | 27.848

## 116. Re 12M Mach 0.10 (2)
BIGFOIL.COM POLAR EXPORT
NACA63-219 a=0.5
NACA63-219 a=0.5 |  |  |  | Cl Max: | 1.6535 | at alpha= | 20 | deg
XFOIL ncrit=9 |  |  |  | L/D Max: | 126.931 | at alpha= | 4.5 | deg
Re: | 12000000 |  |  | Cd Min: | 0.05959 | at alpha= | 20 | deg
Mach: | 0.1 |  |  | Cl=0 at alpha= | -1.329 | deg
|  |  |  | @ Cl=0.1, Cd= | 0.0042608
|  |  |  | @ Cl=0.4, Cd= | 0.0044091
|  |  |  | @ Cl=0.6, Cd= | 0.0049045
alpha (deg) | Cl | Cd | Cm | Cl/Cd
-20 | -1.5996 | 0.0412 | -0.0465 | -38.8252
-19.5 | -1.5768 | 0.03746 | -0.0488 | -42.0929
-19 | -1.5713 | 0.03344 | -0.0485 | -46.9886
-18.5 | -1.5587 | 0.03019 | -0.0478 | -51.6297
-18 | -1.5465 | 0.02712 | -0.0468 | -57.0243
-17.5 | -1.5292 | 0.02459 | -0.0455 | -62.1879
-17 | -1.5099 | 0.0223 | -0.0439 | -67.7085
-16.5 | -1.4874 | 0.02034 | -0.0422 | -73.1268
-16 | -1.4633 | 0.0186 | -0.0403 | -78.672
-15.5 | -1.4403 | 0.01695 | -0.0379 | -84.9735
-15 | -1.4168 | 0.01549 | -0.0351 | -91.4655
-14.5 | -1.3936 | 0.01423 | -0.0318 | -97.9339
-14 | -1.3698 | 0.01327 | -0.0279 | -103.2253
-13.5 | -1.35 | 0.01259 | -0.0224 | -107.228
-13 | -1.3089 | 0.01208 | -0.0204 | -108.3526
-12.5 | -1.2647 | 0.01151 | -0.0188 | -109.8784
-12 | -1.2177 | 0.01099 | -0.0177 | -110.8007
-11.5 | -1.1676 | 0.01054 | -0.017 | -110.778
-11 | -1.1155 | 0.01016 | -0.0166 | -109.7933
-10.5 | -1.0626 | 0.00975 | -0.0163 | -108.9846
-10 | -1.0091 | 0.00935 | -0.0161 | -107.9251
-9.5 | -0.9538 | 0.00903 | -0.0162 | -105.6257
-9 | -0.8982 | 0.00869 | -0.0163 | -103.3602
-8.5 | -0.8419 | 0.00838 | -0.0165 | -100.4654
-8 | -0.7851 | 0.00808 | -0.0168 | -97.1658
-7.5 | -0.7276 | 0.00782 | -0.0173 | -93.0435
-7 | -0.6699 | 0.00753 | -0.0177 | -88.9641
-6.5 | -0.6122 | 0.00722 | -0.0182 | -84.7922
-6 | -0.5545 | 0.00688 | -0.0187 | -80.5959
-5.5 | -0.4963 | 0.00655 | -0.0193 | -75.771
-5 | -0.4373 | 0.00632 | -0.02 | -69.193
-4.5 | -0.3782 | 0.00603 | -0.0207 | -62.7197
-4 | -0.3191 | 0.00576 | -0.0214 | -55.3993
-3.5 | -0.26 | 0.00543 | -0.0222 | -47.8821
-3 | -0.2009 | 0.00508 | -0.023 | -39.5472
-2.5 | -0.1422 | 0.00465 | -0.0239 | -30.5806
-2 | -0.0818 | 0.00444 | -0.0248 | -18.4234
-1.5 | -0.0209 | 0.00438 | -0.0258 | -4.7717
-1 | 0.0402 | 0.0043 | -0.0269 | 9.3488
-0.5 | 0.1012 | 0.00426 | -0.0279 | 23.7559
0 | 0.1622 | 0.00424 | -0.0289 | 38.2547
0.5 | 0.2236 | 0.00426 | -0.03 | 52.4883
1 | 0.2846 | 0.0043 | -0.031 | 66.186
1.5 | 0.3458 | 0.00432 | -0.0321 | 80.0463
2 | 0.4066 | 0.00442 | -0.0331 | 91.991
2.5 | 0.4669 | 0.00454 | -0.034 | 102.8414
3 | 0.5271 | 0.00471 | -0.0349 | 111.9108
3.5 | 0.5871 | 0.00485 | -0.0359 | 121.0515
4 | 0.6463 | 0.0051 | -0.0366 | 126.7255
4.5 | 0.7032 | 0.00554 | -0.0372 | 126.9314
5 | 0.7571 | 0.00622 | -0.0373 | 121.7203
5.5 | 0.8118 | 0.00674 | -0.0375 | 120.4451
6.5 | 0.9209 | 0.00761 | -0.0377 | 121.0118
7 | 0.9744 | 0.00804 | -0.0376 | 121.194
7.5 | 1.0266 | 0.0085 | -0.0373 | 120.7765
8 | 1.0771 | 0.00899 | -0.0368 | 119.8109
8.5 | 1.1248 | 0.00954 | -0.0358 | 117.9036
9 | 1.1705 | 0.01009 | -0.0344 | 116.0059
9.5 | 1.2148 | 0.01059 | -0.0329 | 114.712
10 | 1.2512 | 0.01112 | -0.0299 | 112.518
10.5 | 1.2717 | 0.01179 | -0.0244 | 107.8626
11 | 1.2968 | 0.01273 | -0.0204 | 101.8696
11.5 | 1.3261 | 0.01371 | -0.0174 | 96.725
12 | 1.3531 | 0.01494 | -0.0145 | 90.5689
12.5 | 1.3813 | 0.01622 | -0.0119 | 85.1603
13 | 1.4089 | 0.01762 | -0.0096 | 79.9603
13.5 | 1.4306 | 0.01943 | -0.007 | 73.6284
14 | 1.4552 | 0.02117 | -0.0048 | 68.7388
14.5 | 1.4766 | 0.02315 | -0.0026 | 63.784
15 | 1.5115 | 0.02525 | -0.0036 | 59.8614
15.5 | 1.5251 | 0.0275 | -0.0004 | 55.4582
16 | 1.5462 | 0.03008 | 0.0007 | 51.4029
16.5 | 1.5656 | 0.03292 | 0.0017 | 47.5577
17 | 1.5817 | 0.03607 | 0.0026 | 43.8508
17.5 | 1.5984 | 0.03932 | 0.0033 | 40.6511
18 | 1.613 | 0.04278 | 0.0039 | 37.7045
18.5 | 1.6269 | 0.04643 | 0.0043 | 35.0398
19 | 1.6351 | 0.05071 | 0.0045 | 32.2441
19.5 | 1.6467 | 0.05483 | 0.0043 | 30.0328
20 | 1.6535 | 0.05959 | 0.0039 | 27.7479

## 117. Re 12M Mach 0.25 (1)
BIGFOIL.COM POLAR EXPORT
NACA63-219 a=0.5
NACA63-219 a=0.5 |  |  |  | Cl Max: | 1.517 | at alpha= | 14 | deg
JavaFoil+Calcfoil stall+Eppler ext transition |  |  |  | L/D Max: | 105.758 | at alpha= | 5 | deg
Re: | 12000000 |  |  | Cd Min: | 0.00536 | at alpha= | -0.5 | deg
Mach: | 0.25 |  |  | Cl=0 at alpha= | -1.3231 | deg
|  |  |  | @ Cl=0.1, Cd= | 0.0053647
|  |  |  | @ Cl=0.4, Cd= | 0.0056254
|  |  |  | @ Cl=0.6, Cd= | 0.0063698
alpha (deg) | Cl | Cd | Cm | Cl/Cd
-19.5 | -0.93 | 0.09615 | -0.001 | -9.669
-19 | -0.998 | 0.07985 | -0.001 | -12.493
-18.5 | -1.062 | 0.06538 | -0.002 | -16.24
-18 | -1.117 | 0.05394 | -0.002 | -20.705
-17.5 | -1.156 | 0.04637 | -0.003 | -24.93
-17 | -1.187 | 0.04132 | -0.004 | -28.726
-16.5 | -1.214 | 0.03618 | -0.004 | -33.547
-16 | -1.23 | 0.03364 | -0.005 | -36.561
-15.5 | -1.244 | 0.02996 | -0.005 | -41.526
-15 | -1.251 | 0.02722 | -0.006 | -45.957
-14.5 | -1.253 | 0.02438 | -0.007 | -51.396
-14 | -1.248 | 0.02236 | -0.007 | -55.787
-13.5 | -1.234 | 0.0204 | -0.008 | -60.482
-13 | -1.215 | 0.01887 | -0.008 | -64.385
-12.5 | -1.192 | 0.01736 | -0.009 | -68.677
-12 | -1.165 | 0.01593 | -0.01 | -73.137
-11.5 | -1.134 | 0.01474 | -0.01 | -76.917
-11 | -1.099 | 0.01357 | -0.011 | -81.008
-10.5 | -1.061 | 0.01267 | -0.012 | -83.692
-10 | -1.019 | 0.01191 | -0.013 | -85.558
-9.5 | -0.974 | 0.01121 | -0.013 | -86.867
-9 | -0.926 | 0.01062 | -0.014 | -87.236
-8.5 | -0.877 | 0.01009 | -0.015 | -86.874
-8 | -0.825 | 0.00898 | -0.015 | -91.912
-7.5 | -0.775 | 0.00898 | -0.016 | -86.386
-7 | -0.716 | 0.00864 | -0.017 | -82.885
-6.5 | -0.656 | 0.00828 | -0.018 | -79.223
-6 | -0.595 | 0.00796 | -0.018 | -74.766
-5.5 | -0.533 | 0.00736 | -0.019 | -72.422
-5 | -0.47 | 0.00713 | -0.02 | -65.944
-4.5 | -0.407 | 0.00693 | -0.021 | -58.774
-4 | -0.344 | 0.00661 | -0.021 | -52.011
-3.5 | -0.28 | 0.0063 | -0.022 | -44.455
-3 | -0.216 | 0.00599 | -0.023 | -36.088
-2.5 | -0.152 | 0.00582 | -0.023 | -26.083
-2 | -0.087 | 0.00568 | -0.024 | -15.373
-1.5 | -0.023 | 0.00552 | -0.025 | -4.163
-1 | 0.042 | 0.00541 | -0.026 | 7.694
-0.5 | 0.106 | 0.00536 | -0.026 | 19.8
0 | 0.171 | 0.00538 | -0.027 | 31.754
0.5 | 0.235 | 0.00545 | -0.028 | 43.187
1 | 0.3 | 0.00547 | -0.028 | 54.782
1.5 | 0.364 | 0.00557 | -0.029 | 65.435
2 | 0.429 | 0.00567 | -0.03 | 75.673
2.5 | 0.491 | 0.00582 | -0.031 | 84.504
3 | 0.555 | 0.00618 | -0.031 | 89.939
3.5 | 0.619 | 0.00645 | -0.032 | 96.035
4 | 0.683 | 0.00679 | -0.033 | 100.602
4.5 | 0.746 | 0.00708 | -0.033 | 105.382
5 | 0.809 | 0.00765 | -0.034 | 105.758
5.5 | 0.863 | 0.0084 | -0.034 | 102.766
6 | 0.919 | 0.00907 | -0.035 | 101.326
6.5 | 0.976 | 0.00964 | -0.036 | 101.287
7 | 1.032 | 0.01013 | -0.036 | 101.864
7.5 | 1.086 | 0.01073 | -0.037 | 101.206
8 | 1.137 | 0.01195 | -0.037 | 95.175
8.5 | 1.187 | 0.0128 | -0.038 | 92.751
9 | 1.236 | 0.01355 | -0.038 | 91.21
9.5 | 1.282 | 0.0143 | -0.039 | 89.677
10 | 1.326 | 0.01518 | -0.039 | 87.364
10.5 | 1.365 | 0.0161 | -0.04 | 84.791
11 | 1.4 | 0.01713 | -0.04 | 81.766
11.5 | 1.432 | 0.01823 | -0.041 | 78.566
12 | 1.459 | 0.0194 | -0.042 | 75.225
12.5 | 1.482 | 0.02071 | -0.042 | 71.544
13 | 1.499 | 0.02207 | -0.043 | 67.909
13.5 | 1.511 | 0.02362 | -0.043 | 63.991
14 | 1.517 | 0.02548 | -0.043 | 59.543
14.5 | 1.517 | 0.02731 | -0.044 | 55.553
15 | 1.506 | 0.0296 | -0.044 | 50.893
15.5 | 1.489 | 0.03178 | -0.045 | 46.846
16 | 1.464 | 0.03439 | -0.045 | 42.562
16.5 | 1.432 | 0.0374 | -0.045 | 38.284
17 | 1.393 | 0.04072 | -0.046 | 34.204
17.5 | 1.348 | 0.04415 | -0.046 | 30.528
18 | 1.295 | 0.04849 | -0.046 | 26.713
18.5 | 1.238 | 0.05326 | -0.047 | 23.245
19 | 1.174 | 0.05938 | -0.047 | 19.771

## 118. Re 12M Mach 0.25 (2)
BIGFOIL.COM POLAR EXPORT
NACA63-219 a=0.5
NACA63-219 a=0.5 |  |  |  | Cl Max: | 1.6156 | at alpha= | 20 | deg
XFOIL ncrit=9 |  |  |  | L/D Max: | 130.878 | at alpha= | 4.5 | deg
Re: | 12000000 |  |  | Cd Min: | 0.07587 | at alpha= | 20 | deg
Mach: | 0.25 |  |  | Cl=0 at alpha= | -1.331 | deg
|  |  |  | @ Cl=0.1, Cd= | 0.0042841
|  |  |  | @ Cl=0.4, Cd= | 0.004412
|  |  |  | @ Cl=0.6, Cd= | 0.0048856
alpha (deg) | Cl | Cd | Cm | Cl/Cd
-19 | -1.5285 | 0.04711 | -0.0575 | -32.4453
-18.5 | -1.5208 | 0.04236 | -0.0579 | -35.9018
-18 | -1.5109 | 0.03803 | -0.0579 | -39.7292
-17.5 | -1.5028 | 0.0338 | -0.0575 | -44.4615
-17 | -1.4912 | 0.0301 | -0.0565 | -49.5415
-16.5 | -1.4746 | 0.02702 | -0.0551 | -54.5744
-16 | -1.4563 | 0.02423 | -0.0534 | -60.1032
-15.5 | -1.434 | 0.02184 | -0.0514 | -65.6593
-15 | -1.4095 | 0.01974 | -0.0491 | -71.4032
-14.5 | -1.3847 | 0.0178 | -0.0465 | -77.7921
-14 | -1.3617 | 0.01598 | -0.0433 | -85.2128
-13.5 | -1.3347 | 0.01455 | -0.04 | -91.732
-13 | -1.3075 | 0.01339 | -0.0361 | -97.6475
-12.5 | -1.2847 | 0.01249 | -0.0307 | -102.8583
-12 | -1.2505 | 0.01192 | -0.0264 | -104.9077
-11.5 | -1.2049 | 0.01128 | -0.0241 | -106.8174
-11 | -1.1545 | 0.01075 | -0.0225 | -107.3953
-10.5 | -1.1006 | 0.01029 | -0.0214 | -106.9582
-10 | -1.0455 | 0.00986 | -0.0206 | -106.0345
-9.5 | -0.9895 | 0.00941 | -0.0199 | -105.1541
-9 | -0.9315 | 0.00907 | -0.0196 | -102.7012
-8.5 | -0.8733 | 0.00869 | -0.0194 | -100.4948
-8 | -0.814 | 0.00837 | -0.0193 | -97.2521
-7.5 | -0.7546 | 0.00804 | -0.0194 | -93.8557
-7 | -0.6945 | 0.00773 | -0.0196 | -89.8448
-6.5 | -0.6343 | 0.00744 | -0.0199 | -85.2554
-6 | -0.5742 | 0.00707 | -0.0202 | -81.2164
-5.5 | -0.514 | 0.00672 | -0.0206 | -76.4881
-5 | -0.453 | 0.00642 | -0.0211 | -70.5607
-4.5 | -0.3916 | 0.00613 | -0.0218 | -63.8825
-3.5 | -0.269 | 0.00551 | -0.0232 | -48.8203
-3 | -0.2081 | 0.00513 | -0.0239 | -40.5653
-2.5 | -0.1472 | 0.00467 | -0.0247 | -31.5203
-2 | -0.0847 | 0.00449 | -0.0257 | -18.8641
-1.5 | -0.0214 | 0.0044 | -0.0267 | -4.8636
-1 | 0.0419 | 0.00433 | -0.0278 | 9.6767
-0.5 | 0.1052 | 0.00428 | -0.0288 | 24.5794
0 | 0.1685 | 0.00428 | -0.0299 | 39.3692
0.5 | 0.2322 | 0.00429 | -0.031 | 54.1259
1 | 0.2954 | 0.00433 | -0.032 | 68.2217
1.5 | 0.359 | 0.00436 | -0.0331 | 82.3394
2 | 0.4221 | 0.00444 | -0.0341 | 95.0676
2.5 | 0.4849 | 0.00456 | -0.0351 | 106.3377
3 | 0.5471 | 0.00475 | -0.036 | 115.1789
3.5 | 0.6095 | 0.00491 | -0.0369 | 124.1344
4 | 0.6711 | 0.00514 | -0.0376 | 130.5642
4.5 | 0.7303 | 0.00558 | -0.0381 | 130.8781
5 | 0.7852 | 0.00632 | -0.0379 | 124.2405
5.5 | 0.8412 | 0.0069 | -0.0378 | 121.913
6.5 | 0.9525 | 0.00786 | -0.0374 | 121.1832
7 | 1.0067 | 0.00835 | -0.0368 | 120.5629
7.5 | 1.0582 | 0.0089 | -0.0358 | 118.8989
8 | 1.1066 | 0.00949 | -0.0343 | 116.607
8.5 | 1.151 | 0.01013 | -0.0322 | 113.6229
9 | 1.1893 | 0.01073 | -0.0289 | 110.8388
9.5 | 1.2067 | 0.01153 | -0.0223 | 104.6574
10 | 1.2346 | 0.01252 | -0.0183 | 98.6102
10.5 | 1.2636 | 0.01369 | -0.0148 | 92.3009
11 | 1.2937 | 0.01496 | -0.0117 | 86.4773
11.5 | 1.3212 | 0.01648 | -0.0087 | 80.1699
12 | 1.35 | 0.01805 | -0.006 | 74.7922
12.5 | 1.3763 | 0.01984 | -0.0034 | 69.37
13 | 1.4 | 0.02189 | -0.0008 | 63.9561
13.5 | 1.4236 | 0.02404 | 0.0016 | 59.218
14 | 1.4446 | 0.02646 | 0.0038 | 54.5956
14.5 | 1.4645 | 0.02909 | 0.0059 | 50.3438
15 | 1.5153 | 0.03194 | 0.0019 | 47.4421
16.5 | 1.5505 | 0.04198 | 0.0087 | 36.9343
17 | 1.5657 | 0.0457 | 0.0097 | 34.2604
17.5 | 1.5772 | 0.04993 | 0.0103 | 31.5882
18 | 1.5844 | 0.05474 | 0.0105 | 28.9441
18.5 | 1.5944 | 0.05951 | 0.0104 | 26.7921
19 | 1.6025 | 0.06464 | 0.0099 | 24.7912
19.5 | 1.6109 | 0.06999 | 0.0091 | 23.0161
20 | 1.6156 | 0.07587 | 0.0077 | 21.2943

## 119. Re 12M Mach 0.50 (1)
BIGFOIL.COM POLAR EXPORT
NACA63-219 a=0.5
NACA63-219 a=0.5 |  |  |  | Cl Max: | 1.325 | at alpha= | 10 | deg
JavaFoil+Calcfoil stall+Eppler ext transition |  |  |  | L/D Max: | 99.178 | at alpha= | 3.5 | deg
Re: | 12000000 |  |  | Cd Min: | 0.00561 | at alpha= | -0.5 | deg
Mach: | 0.5 |  |  | Cl=0 at alpha= | -1.3219 | deg
|  |  |  | @ Cl=0.1, Cd= | 0.0056179
|  |  |  | @ Cl=0.4, Cd= | 0.0058793
|  |  |  | @ Cl=0.6, Cd= | 0.0066707
alpha (deg) | Cl | Cd | Cm | Cl/Cd
-20 | -1.073 | 0.17186 | 0 | -6.245
-19.5 | -1.043 | 0.16743 | -0.001 | -6.232
-19 | -1.012 | 0.16514 | -0.001 | -6.128
-18.5 | -0.983 | 0.16198 | -0.001 | -6.068
-18 | -0.958 | 0.14638 | -0.002 | -6.545
-17.5 | -0.935 | 0.13147 | -0.002 | -7.114
-17 | -0.904 | 0.12746 | -0.003 | -7.09
-16.5 | -0.881 | 0.11183 | -0.003 | -7.874
-16 | -0.872 | 0.0944 | -0.004 | -9.242
-15.5 | -0.845 | 0.08779 | -0.005 | -9.63
-15 | -0.794 | 0.09897 | -0.005 | -8.027
-14.5 | -0.763 | 0.10262 | -0.005 | -7.43
-14 | -0.745 | 0.08738 | -0.006 | -8.522
-13.5 | -0.725 | 0.07481 | -0.007 | -9.696
-13 | -0.747 | 0.04054 | -0.009 | -18.425
-12.5 | -0.644 | 0.08715 | -0.006 | -7.39
-12 | -0.644 | 0.06102 | -0.009 | -10.554
-11.5 | -0.669 | 0.02836 | -0.011 | -23.585
-11 | -0.558 | 0.07449 | -0.007 | -7.489
-10.5 | -0.815 | 0.02312 | -0.013 | -35.251
-10 | -0.94 | 0.01883 | -0.014 | -49.933
-9.5 | -0.959 | 0.01654 | -0.014 | -57.951
-9 | -0.945 | 0.01481 | -0.015 | -63.825
-8.5 | -0.915 | 0.01355 | -0.016 | -67.514
-8 | -0.874 | 0.01251 | -0.017 | -69.841
-7.5 | -0.825 | 0.0116 | -0.018 | -71.135
-7 | -0.77 | 0.01085 | -0.019 | -70.983
-6.5 | -0.711 | 0.01017 | -0.019 | -69.976
-6 | -0.65 | 0.00955 | -0.02 | -68.037
-5.5 | -0.587 | 0.00822 | -0.021 | -71.323
-5 | -0.524 | 0.00799 | -0.022 | -65.558
-4.5 | -0.454 | 0.00767 | -0.023 | -59.207
-4 | -0.384 | 0.00726 | -0.024 | -52.855
-3.5 | -0.313 | 0.00682 | -0.025 | -45.843
-3 | -0.241 | 0.00636 | -0.025 | -37.92
-2.5 | -0.169 | 0.00614 | -0.026 | -27.589
-2 | -0.098 | 0.00595 | -0.027 | -16.409
-1.5 | -0.026 | 0.00582 | -0.028 | -4.414
-1 | 0.047 | 0.00564 | -0.029 | 8.254
-0.5 | 0.119 | 0.00561 | -0.029 | 21.161
0 | 0.191 | 0.00565 | -0.03 | 33.805
0.5 | 0.263 | 0.00571 | -0.031 | 46.055
1 | 0.335 | 0.00578 | -0.032 | 57.97
1.5 | 0.407 | 0.00589 | -0.033 | 69.217
2 | 0.48 | 0.00606 | -0.033 | 79.176
2.5 | 0.549 | 0.00629 | -0.034 | 87.2
3 | 0.62 | 0.00682 | -0.035 | 90.874
3.5 | 0.685 | 0.0069 | -0.035 | 99.178
4 | 0.751 | 0.00788 | -0.036 | 95.335
4.5 | 0.817 | 0.00847 | -0.037 | 96.523
5 | 0.882 | 0.00946 | -0.037 | 93.16
5.5 | 0.945 | 0.01045 | -0.038 | 90.411
6 | 1.006 | 0.01135 | -0.038 | 88.653
6.5 | 1.066 | 0.01215 | -0.039 | 87.756
7 | 1.124 | 0.01305 | -0.04 | 86.155
7.5 | 1.175 | 0.01508 | -0.04 | 77.938
8 | 1.224 | 0.01617 | -0.041 | 75.69
8.5 | 1.266 | 0.01738 | -0.041 | 72.877
9 | 1.301 | 0.01875 | -0.042 | 69.356
9.5 | 1.323 | 0.02043 | -0.043 | 64.754
10 | 1.325 | 0.02237 | -0.043 | 59.255
10.5 | 1.283 | 0.02456 | -0.044 | 52.221
11 | 1.1 | 0.02846 | -0.044 | 38.646
11.5 | 0.846 | 0.03218 | -0.044 | 26.29
12 | 0.861 | 0.04153 | -0.044 | 20.74
12.5 | 0.906 | 0.03628 | -0.045 | 24.966
13 | 0.926 | 0.04438 | -0.045 | 20.861
13.5 | 0.965 | 0.04083 | -0.046 | 23.623
14 | 0.987 | 0.04751 | -0.046 | 20.779
14.5 | 1.003 | 0.05849 | -0.046 | 17.152
15 | 1.044 | 0.05292 | -0.047 | 19.726

## 120. Re 12M Mach 0.50 (2)
BIGFOIL.COM POLAR EXPORT
NACA63-219 a=0.5
NACA63-219 a=0.5 |  |  |  | Cl Max: | 1.4204 | at alpha= | 15 | deg
XFOIL ncrit=9 |  |  |  | L/D Max: | 144.122 | at alpha= | 4.5 | deg
Re: | 12000000 |  |  | Cd Min: | 0.18088 | at alpha= | 20 | deg
Mach: | 0.5 |  |  | Cl=0 at alpha= | -1.3385 | deg
|  |  |  | @ Cl=0.1, Cd= | 0.0044428
|  |  |  | @ Cl=0.4, Cd= | 0.004559
|  |  |  | @ Cl=0.6, Cd= | 0.0048293
alpha (deg) | Cl | Cd | Cm | Cl/Cd
-17 | -0.9785 | 0.11757 | -0.0365 | -8.3227
-16.5 | -0.9977 | 0.10575 | -0.0448 | -9.4345
-16 | -1.0187 | 0.09416 | -0.0528 | -10.8188
-15 | -1.0692 | 0.07196 | -0.0667 | -14.8583
-14.5 | -1.095 | 0.062 | -0.0718 | -17.6613
-14 | -1.1238 | 0.05262 | -0.0756 | -21.3569
-13.5 | -1.1494 | 0.04427 | -0.0777 | -25.9634
-13 | -1.1744 | 0.03675 | -0.078 | -31.9565
-12.5 | -1.1893 | 0.03049 | -0.0767 | -39.0062
-12 | -1.1958 | 0.02534 | -0.0738 | -47.1902
-11.5 | -1.1879 | 0.02131 | -0.0699 | -55.7438
-11 | -1.1673 | 0.0182 | -0.0656 | -64.1374
-10.5 | -1.138 | 0.01576 | -0.061 | -72.2081
-10 | -1.1027 | 0.01385 | -0.0564 | -79.6173
-9.5 | -1.0668 | 0.01231 | -0.0512 | -86.6613
-9 | -1.0388 | 0.01115 | -0.044 | -93.1659
-8.5 | -0.9938 | 0.01044 | -0.0384 | -95.1916
-8 | -0.9322 | 0.00985 | -0.0352 | -94.6396
-7.5 | -0.8669 | 0.00932 | -0.0328 | -93.015
-7 | -0.7992 | 0.00886 | -0.031 | -90.2032
-6.5 | -0.7302 | 0.00841 | -0.0296 | -86.8252
-6 | -0.6604 | 0.00802 | -0.0287 | -82.3441
-5.5 | -0.5908 | 0.00757 | -0.028 | -78.0449
-5 | -0.5222 | 0.00706 | -0.0274 | -73.966
-4.5 | -0.4517 | 0.00666 | -0.0273 | -67.8228
-4 | -0.3807 | 0.00628 | -0.0275 | -60.621
-3.5 | -0.3101 | 0.00588 | -0.0278 | -52.7381
-3 | -0.2406 | 0.00534 | -0.0281 | -45.0562
-2.5 | -0.1706 | 0.00484 | -0.0287 | -35.2479
-2 | -0.0974 | 0.00464 | -0.0297 | -20.9914
-1.5 | -0.0238 | 0.00458 | -0.0307 | -5.1965
-1 | 0.0499 | 0.00447 | -0.0319 | 11.1633
-0.5 | 0.1235 | 0.00443 | -0.033 | 27.8781
0 | 0.1977 | 0.00443 | -0.0343 | 44.6275
0.5 | 0.2714 | 0.00448 | -0.0354 | 60.5804
1 | 0.3456 | 0.0045 | -0.0366 | 76.8
1.5 | 0.4194 | 0.00458 | -0.0378 | 91.5721
2 | 0.4937 | 0.00461 | -0.0389 | 107.0933
2.5 | 0.5674 | 0.00474 | -0.0398 | 119.7046
3 | 0.6404 | 0.00494 | -0.0406 | 129.6356
3.5 | 0.7129 | 0.00516 | -0.0412 | 138.1589
4 | 0.7847 | 0.00547 | -0.0416 | 143.4552
4.5 | 0.8532 | 0.00592 | -0.0413 | 144.1216
5 | 0.9129 | 0.0068 | -0.0398 | 134.25
5.5 | 0.9669 | 0.00772 | -0.0373 | 125.2461
6 | 1.0163 | 0.00861 | -0.0339 | 118.0372
6.5 | 1.0588 | 0.00939 | -0.0291 | 112.7583
7 | 1.0727 | 0.01056 | -0.0205 | 101.5814
7.5 | 1.0983 | 0.01219 | -0.0149 | 90.0984
8 | 1.1139 | 0.01452 | -0.0091 | 76.7149
8.5 | 1.133 | 0.01699 | -0.0042 | 66.6863
9 | 1.1559 | 0.01948 | 0.0002 | 59.3378
9.5 | 1.1828 | 0.02195 | 0.0039 | 53.8861
10 | 1.2117 | 0.02442 | 0.0073 | 49.6192
10.5 | 1.2378 | 0.0273 | 0.0105 | 45.3407
11 | 1.2641 | 0.03037 | 0.0135 | 41.6233
11.5 | 1.2907 | 0.03358 | 0.0161 | 38.4366
12 | 1.3168 | 0.03704 | 0.0185 | 35.5508
12.5 | 1.3407 | 0.04082 | 0.0207 | 32.8442
13 | 1.3657 | 0.04475 | 0.0226 | 30.5184
13.5 | 1.3872 | 0.04916 | 0.0242 | 28.2181
14 | 1.4036 | 0.05418 | 0.0253 | 25.9062
14.5 | 1.4161 | 0.0598 | 0.026 | 23.6806
15 | 1.4204 | 0.06633 | 0.026 | 21.4141
15.5 | 1.4124 | 0.07407 | 0.0251 | 19.0684
16 | 1.3953 | 0.0835 | 0.0221 | 16.7102
16.5 | 1.3704 | 0.09416 | 0.0178 | 14.554
17 | 1.3443 | 0.1056 | 0.0122 | 12.7301
17.5 | 1.3189 | 0.11757 | 0.0056 | 11.218
18 | 1.2913 | 0.13022 | -0.0022 | 9.9163
18.5 | 1.2671 | 0.14294 | -0.0106 | 8.8646
19 | 1.2437 | 0.15581 | -0.0196 | 7.9822
19.5 | 1.2245 | 0.1685 | -0.0287 | 7.2671
20 | 1.2095 | 0.18088 | -0.0377 | 6.6868

## 121. Re 14M Mach 0.00 (1)
BIGFOIL.COM POLAR EXPORT
NACA63-219 a=0.5
NACA63-219 a=0.5 |  |  |  | Cl Max: | 1.6 | at alpha= | 16 | deg
JavaFoil+Calcfoil stall+Eppler ext transition |  |  |  | L/D Max: | 115.295 | at alpha= | 6 | deg
Re: | 14000000 |  |  | Cd Min: | 0.00532 | at alpha= | -0.5 | deg
Mach: | 0 |  |  | Cl=0 at alpha= | -1.3226 | deg
|  |  |  | @ Cl=0.1, Cd= | 0.0053233
|  |  |  | @ Cl=0.4, Cd= | 0.0055534
|  |  |  | @ Cl=0.6, Cd= | 0.00633
alpha (deg) | Cl | Cd | Cm | Cl/Cd
-20 | -1.3 | 0.05182 | 0 | -25.084
-19.5 | -1.323 | 0.04596 | -0.001 | -28.797
-19 | -1.342 | 0.04159 | -0.001 | -32.267
-18.5 | -1.356 | 0.03833 | -0.002 | -35.385
-18 | -1.366 | 0.03521 | -0.002 | -38.809
-17.5 | -1.369 | 0.03227 | -0.003 | -42.414
-17 | -1.369 | 0.02926 | -0.004 | -46.786
-16.5 | -1.364 | 0.02745 | -0.004 | -49.678
-16 | -1.357 | 0.02505 | -0.005 | -54.163
-15.5 | -1.347 | 0.02271 | -0.005 | -59.323
-15 | -1.333 | 0.02107 | -0.006 | -63.268
-14.5 | -1.315 | 0.01957 | -0.006 | -67.2
-14 | -1.294 | 0.01809 | -0.007 | -71.53
-13.5 | -1.267 | 0.01686 | -0.008 | -75.176
-13 | -1.238 | 0.01554 | -0.008 | -79.696
-12.5 | -1.206 | 0.01455 | -0.009 | -82.88
-12 | -1.171 | 0.01359 | -0.01 | -86.167
-11.5 | -1.134 | 0.01264 | -0.01 | -89.731
-11 | -1.094 | 0.01181 | -0.011 | -92.621
-10.5 | -1.052 | 0.01116 | -0.012 | -94.273
-10 | -1.007 | 0.01058 | -0.012 | -95.162
-9.5 | -0.96 | 0.01008 | -0.013 | -95.254
-9 | -0.912 | 0.00898 | -0.014 | -101.54
-8.5 | -0.866 | 0.00907 | -0.014 | -95.496
-8 | -0.81 | 0.00867 | -0.015 | -93.5
-7.5 | -0.754 | 0.0084 | -0.016 | -89.72
-7 | -0.696 | 0.00813 | -0.016 | -85.541
-6.5 | -0.637 | 0.00781 | -0.017 | -81.482
-6 | -0.577 | 0.0076 | -0.018 | -75.903
-5.5 | -0.517 | 0.00706 | -0.019 | -73.21
-5 | -0.456 | 0.00687 | -0.019 | -66.383
-4.5 | -0.395 | 0.00667 | -0.02 | -59.15
-4 | -0.333 | 0.00651 | -0.021 | -51.216
-3.5 | -0.271 | 0.00621 | -0.021 | -43.705
-3 | -0.209 | 0.00596 | -0.022 | -35.113
-2.5 | -0.147 | 0.00573 | -0.023 | -25.656
-2 | -0.085 | 0.00563 | -0.023 | -15.015
-1.5 | -0.022 | 0.00553 | -0.024 | -4.023
-1 | 0.04 | 0.00539 | -0.025 | 7.471
-0.5 | 0.103 | 0.00532 | -0.025 | 19.326
0 | 0.165 | 0.00534 | -0.026 | 30.994
0.5 | 0.228 | 0.00537 | -0.027 | 42.414
1 | 0.29 | 0.00538 | -0.027 | 54.003
1.5 | 0.353 | 0.00547 | -0.028 | 64.55
2 | 0.415 | 0.00558 | -0.029 | 74.435
2.5 | 0.476 | 0.0059 | -0.03 | 80.616
3 | 0.538 | 0.0061 | -0.03 | 88.191
3.5 | 0.6 | 0.00633 | -0.031 | 94.707
4 | 0.662 | 0.00663 | -0.032 | 99.853
4.5 | 0.723 | 0.00698 | -0.032 | 103.626
5 | 0.784 | 0.00743 | -0.033 | 105.542
5.5 | 0.845 | 0.00793 | -0.034 | 106.548
6 | 0.898 | 0.00779 | -0.034 | 115.295
6.5 | 0.953 | 0.00893 | -0.035 | 106.661
7 | 1.007 | 0.00936 | -0.035 | 107.685
7.5 | 1.061 | 0.00986 | -0.036 | 107.534
8 | 1.111 | 0.01087 | -0.036 | 102.187
8.5 | 1.162 | 0.01155 | -0.037 | 100.558
9 | 1.211 | 0.01214 | -0.037 | 99.705
9.5 | 1.259 | 0.01277 | -0.038 | 98.528
10 | 1.304 | 0.01348 | -0.038 | 96.712
10.5 | 1.346 | 0.01424 | -0.039 | 94.565
11 | 1.386 | 0.01505 | -0.039 | 92.123
11.5 | 1.423 | 0.01589 | -0.04 | 89.537
12 | 1.457 | 0.01685 | -0.041 | 86.459
12.5 | 1.488 | 0.01782 | -0.041 | 83.527
13 | 1.516 | 0.01889 | -0.042 | 80.281
13.5 | 1.541 | 0.02015 | -0.042 | 76.444
14 | 1.562 | 0.02141 | -0.042 | 72.971
14.5 | 1.58 | 0.02267 | -0.043 | 69.674
15 | 1.59 | 0.0243 | -0.043 | 65.445
15.5 | 1.597 | 0.02601 | -0.044 | 61.393
16 | 1.6 | 0.02781 | -0.044 | 57.521
16.5 | 1.598 | 0.02976 | -0.045 | 53.702
17 | 1.594 | 0.03168 | -0.045 | 50.32
17.5 | 1.585 | 0.03404 | -0.045 | 46.578
18 | 1.574 | 0.03626 | -0.046 | 43.401
18.5 | 1.558 | 0.03906 | -0.046 | 39.901
19 | 1.541 | 0.04179 | -0.046 | 36.867
19.5 | 1.516 | 0.0453 | -0.047 | 33.47
20 | 1.49 | 0.04811 | -0.047 | 30.971

## 122. Re 14M Mach 0.00 (2)
BIGFOIL.COM POLAR EXPORT
NACA63-219 a=0.5
NACA63-219 a=0.5 |  |  |  | Cl Max: | 1.678 | at alpha= | 20 | deg
XFOIL ncrit=9 |  |  |  | L/D Max: | 125.499 | at alpha= | 4 | deg
Re: | 14000000 |  |  | Cd Min: | 0.05482 | at alpha= | 20 | deg
Mach: | 0 |  |  | Cl=0 at alpha= | -1.3297 | deg
|  |  |  | @ Cl=0.1, Cd= | 0.0042106
|  |  |  | @ Cl=0.4, Cd= | 0.0043556
|  |  |  | @ Cl=0.6, Cd= | 0.0049261
alpha (deg) | Cl | Cd | Cm | Cl/Cd
-20 | -1.6179 | 0.03654 | -0.0469 | -44.2775
-19.5 | -1.6045 | 0.03333 | -0.0466 | -48.1398
-19 | -1.5929 | 0.03008 | -0.046 | -52.9555
-18.5 | -1.5809 | 0.02707 | -0.045 | -58.4004
-18 | -1.5652 | 0.0245 | -0.0437 | -63.8857
-17.5 | -1.5488 | 0.0221 | -0.0421 | -70.0814
-17 | -1.5288 | 0.02007 | -0.0403 | -76.1734
-16.5 | -1.5052 | 0.01838 | -0.0384 | -81.8934
-16 | -1.4804 | 0.01689 | -0.0363 | -87.6495
-15.5 | -1.4548 | 0.01556 | -0.0339 | -93.4961
-15 | -1.4314 | 0.01433 | -0.0308 | -99.8883
-14.5 | -1.4103 | 0.01328 | -0.0268 | -106.1973
-14 | -1.3941 | 0.01254 | -0.0209 | -111.1722
-13.5 | -1.355 | 0.01201 | -0.0188 | -112.8226
-13 | -1.3101 | 0.01153 | -0.0175 | -113.6253
-12.5 | -1.2633 | 0.01106 | -0.0165 | -114.2224
-12 | -1.2149 | 0.01058 | -0.0157 | -114.8299
-11.5 | -1.1645 | 0.01015 | -0.0153 | -114.7291
-11 | -1.112 | 0.00978 | -0.0151 | -113.7014
-10.5 | -1.0587 | 0.00943 | -0.015 | -112.2694
-10 | -1.0051 | 0.00905 | -0.015 | -111.0608
-9.5 | -0.95 | 0.00873 | -0.0152 | -108.8202
-9 | -0.8943 | 0.00844 | -0.0155 | -105.9597
-8.5 | -0.8383 | 0.00812 | -0.0158 | -103.2389
-8 | -0.7814 | 0.00787 | -0.0162 | -99.2884
-7.5 | -0.7243 | 0.00759 | -0.0167 | -95.4282
-7 | -0.6668 | 0.00733 | -0.0172 | -90.9686
-6.5 | -0.6091 | 0.00707 | -0.0178 | -86.1528
-6 | -0.5514 | 0.00675 | -0.0184 | -81.6889
-5.5 | -0.4936 | 0.00645 | -0.019 | -76.5271
-4.5 | -0.376 | 0.00596 | -0.0205 | -63.0872
-4 | -0.3171 | 0.00569 | -0.0212 | -55.7293
-3.5 | -0.258 | 0.00542 | -0.0221 | -47.6015
-3 | -0.1991 | 0.00513 | -0.0229 | -38.8109
-2.5 | -0.1406 | 0.00469 | -0.0237 | -29.9787
-2 | -0.0812 | 0.00443 | -0.0247 | -18.3296
-1.5 | -0.0206 | 0.00433 | -0.0257 | -4.7575
-1 | 0.0399 | 0.00427 | -0.0267 | 9.3443
-0.5 | 0.1006 | 0.00421 | -0.0277 | 23.8955
0 | 0.1613 | 0.00419 | -0.0288 | 38.4964
0.5 | 0.222 | 0.0042 | -0.0298 | 52.8571
1 | 0.2829 | 0.00421 | -0.0309 | 67.1971
1.5 | 0.3435 | 0.00429 | -0.0319 | 80.0699
2 | 0.4038 | 0.00436 | -0.0329 | 92.6147
2.5 | 0.4636 | 0.00452 | -0.0338 | 102.5664
3 | 0.5233 | 0.00467 | -0.0348 | 112.0557
3.5 | 0.5829 | 0.00485 | -0.0357 | 120.1856
4 | 0.6413 | 0.00511 | -0.0364 | 125.499
4.5 | 0.697 | 0.00565 | -0.0369 | 123.3628
5 | 0.751 | 0.00627 | -0.0371 | 119.7767
5.5 | 0.8064 | 0.00671 | -0.0374 | 120.1788
6 | 0.8616 | 0.00709 | -0.0377 | 121.5233
6.5 | 0.9158 | 0.00751 | -0.0378 | 121.9441
7 | 0.97 | 0.00788 | -0.0379 | 123.0964
7.5 | 1.0221 | 0.00832 | -0.0377 | 122.8486
8 | 1.0727 | 0.00881 | -0.0373 | 121.7594
8.5 | 1.1214 | 0.00932 | -0.0366 | 120.3219
9 | 1.1693 | 0.0098 | -0.0357 | 119.3163
9.5 | 1.2159 | 0.01025 | -0.0346 | 118.6244
10 | 1.2597 | 0.01071 | -0.0331 | 117.619
10.5 | 1.2899 | 0.01121 | -0.0291 | 115.0669
11 | 1.3116 | 0.01195 | -0.0241 | 109.7573
11.5 | 1.3378 | 0.01287 | -0.0205 | 103.9472
12 | 1.3658 | 0.0139 | -0.0175 | 98.259
12.5 | 1.3947 | 0.01502 | -0.015 | 92.8562
13 | 1.4205 | 0.01639 | -0.0123 | 86.6687
13.5 | 1.4464 | 0.01785 | -0.01 | 81.0308
14 | 1.4705 | 0.0195 | -0.0077 | 75.4103
14.5 | 1.4912 | 0.0214 | -0.0053 | 69.6822
15 | 1.5125 | 0.02333 | -0.0032 | 64.8307
15.5 | 1.5402 | 0.02521 | -0.0026 | 61.0948
16 | 1.5606 | 0.02769 | -0.0013 | 56.3597
16.5 | 1.5812 | 0.0303 | -0.0004 | 52.1848
17 | 1.6008 | 0.03315 | 0.0004 | 48.2896
17.5 | 1.6194 | 0.03613 | 0.0009 | 44.8215
18 | 1.6348 | 0.03944 | 0.0016 | 41.4503
18.5 | 1.6474 | 0.04284 | 0.0024 | 38.4547
19 | 1.6564 | 0.04679 | 0.0029 | 35.4007
19.5 | 1.6685 | 0.05059 | 0.0031 | 32.9808
20 | 1.678 | 0.05482 | 0.0029 | 30.6093

## 123. Re 14M Mach 0.10 (1)
BIGFOIL.COM POLAR EXPORT
NACA63-219 a=0.5
NACA63-219 a=0.5 |  |  |  | Cl Max: | 1.586 | at alpha= | 15.5 | deg
JavaFoil+Calcfoil stall+Eppler ext transition |  |  |  | L/D Max: | 114.648 | at alpha= | 6 | deg
Re: | 14000000 |  |  | Cd Min: | 0.00532 | at alpha= | -0.5 | deg
Mach: | 0.1 |  |  | Cl=0 at alpha= | -1.3254 | deg
|  |  |  | @ Cl=0.1, Cd= | 0.0053234
|  |  |  | @ Cl=0.4, Cd= | 0.0056061
|  |  |  | @ Cl=0.6, Cd= | 0.0063689
alpha (deg) | Cl | Cd | Cm | Cl/Cd
-20 | -1.254 | 0.05645 | 0 | -22.221
-19.5 | -1.281 | 0.05051 | -0.001 | -25.368
-19 | -1.307 | 0.04458 | -0.001 | -29.312
-18.5 | -1.327 | 0.04012 | -0.002 | -33.084
-18 | -1.341 | 0.03675 | -0.002 | -36.482
-17.5 | -1.347 | 0.03358 | -0.003 | -40.114
-17 | -1.349 | 0.03098 | -0.004 | -43.528
-16.5 | -1.348 | 0.02845 | -0.004 | -47.38
-16 | -1.344 | 0.02586 | -0.005 | -51.982
-15.5 | -1.337 | 0.02338 | -0.005 | -57.183
-15 | -1.324 | 0.02188 | -0.006 | -60.521
-14.5 | -1.309 | 0.02009 | -0.006 | -65.157
-14 | -1.29 | 0.01852 | -0.007 | -69.647
-13.5 | -1.265 | 0.01724 | -0.008 | -73.37
-13 | -1.237 | 0.01587 | -0.008 | -77.939
-12.5 | -1.205 | 0.01485 | -0.009 | -81.195
-12 | -1.171 | 0.01383 | -0.01 | -84.668
-11.5 | -1.135 | 0.01286 | -0.01 | -88.268
-11 | -1.096 | 0.01199 | -0.011 | -91.388
-10.5 | -1.054 | 0.01131 | -0.012 | -93.173
-10 | -1.009 | 0.01072 | -0.012 | -94.203
-9.5 | -0.963 | 0.0102 | -0.013 | -94.357
-9 | -0.915 | 0.00971 | -0.014 | -94.2
-8.5 | -0.869 | 0.00916 | -0.015 | -94.896
-8 | -0.814 | 0.00879 | -0.015 | -92.611
-7.5 | -0.757 | 0.00842 | -0.016 | -89.944
-7 | -0.699 | 0.00815 | -0.017 | -85.803
-6.5 | -0.64 | 0.00783 | -0.017 | -81.678
-6 | -0.58 | 0.00761 | -0.018 | -76.197
-5.5 | -0.519 | 0.00712 | -0.019 | -72.909
-5 | -0.458 | 0.00693 | -0.019 | -66.108
-4.5 | -0.397 | 0.00673 | -0.02 | -58.927
-4 | -0.335 | 0.00651 | -0.021 | -51.424
-3.5 | -0.273 | 0.00621 | -0.021 | -43.91
-3 | -0.21 | 0.00596 | -0.022 | -35.273
-2.5 | -0.148 | 0.00577 | -0.023 | -25.598
-2 | -0.085 | 0.00566 | -0.023 | -15.014
-1.5 | -0.022 | 0.00554 | -0.024 | -4.03
-1 | 0.041 | 0.00539 | -0.025 | 7.511
-0.5 | 0.103 | 0.00532 | -0.026 | 19.434
0 | 0.166 | 0.00533 | -0.026 | 31.166
0.5 | 0.229 | 0.00537 | -0.027 | 42.645
1 | 0.292 | 0.0054 | -0.028 | 54.074
1.5 | 0.355 | 0.00549 | -0.028 | 64.644
2 | 0.417 | 0.00565 | -0.029 | 73.918
2.5 | 0.478 | 0.00593 | -0.03 | 80.674
3 | 0.541 | 0.00615 | -0.03 | 87.971
3.5 | 0.603 | 0.00638 | -0.031 | 94.426
4 | 0.665 | 0.00663 | -0.032 | 100.227
4.5 | 0.727 | 0.007 | -0.032 | 103.758
5 | 0.788 | 0.00744 | -0.033 | 105.854
5.5 | 0.849 | 0.00804 | -0.034 | 105.623
6 | 0.901 | 0.00786 | -0.034 | 114.648
6.5 | 0.956 | 0.009 | -0.035 | 106.302
7 | 1.011 | 0.00944 | -0.035 | 107.195
7.5 | 1.065 | 0.00997 | -0.036 | 106.776
8 | 1.115 | 0.01113 | -0.036 | 100.211
8.5 | 1.166 | 0.01171 | -0.037 | 99.586
9 | 1.215 | 0.01229 | -0.038 | 98.904
9.5 | 1.263 | 0.01297 | -0.038 | 97.342
10 | 1.308 | 0.01367 | -0.039 | 95.7
10.5 | 1.35 | 0.01444 | -0.039 | 93.506
11 | 1.389 | 0.01528 | -0.04 | 90.9
11.5 | 1.425 | 0.0162 | -0.04 | 88.003
12 | 1.459 | 0.01713 | -0.041 | 85.138
12.5 | 1.489 | 0.01812 | -0.041 | 82.156
13 | 1.516 | 0.01923 | -0.042 | 78.817
13.5 | 1.539 | 0.02053 | -0.042 | 74.957
14 | 1.558 | 0.02183 | -0.043 | 71.366
14.5 | 1.574 | 0.02327 | -0.043 | 67.626
15 | 1.582 | 0.02484 | -0.044 | 63.679
15.5 | 1.586 | 0.0268 | -0.044 | 59.156
16 | 1.586 | 0.02849 | -0.044 | 55.649
16.5 | 1.581 | 0.03056 | -0.045 | 51.75
17 | 1.573 | 0.03281 | -0.045 | 47.936
17.5 | 1.561 | 0.03501 | -0.046 | 44.584
18 | 1.545 | 0.03774 | -0.046 | 40.928
18.5 | 1.526 | 0.04038 | -0.046 | 37.783
19 | 1.503 | 0.04329 | -0.047 | 34.722
19.5 | 1.474 | 0.04702 | -0.047 | 31.347
20 | 1.443 | 0.05008 | -0.047 | 28.815

## 124. Re 14M Mach 0.10 (2)
BIGFOIL.COM POLAR EXPORT
NACA63-219 a=0.5
NACA63-219 a=0.5 |  |  |  | Cl Max: | 1.6725 | at alpha= | 20 | deg
XFOIL ncrit=9 |  |  |  | L/D Max: | 126.113 | at alpha= | 4 | deg
Re: | 14000000 |  |  | Cd Min: | 0.05753 | at alpha= | 20 | deg
Mach: | 0.1 |  |  | Cl=0 at alpha= | -1.33 | deg
|  |  |  | @ Cl=0.1, Cd= | 0.0042113
|  |  |  | @ Cl=0.4, Cd= | 0.0043614
|  |  |  | @ Cl=0.6, Cd= | 0.0049179
alpha (deg) | Cl | Cd | Cm | Cl/Cd
-20 | -1.6121 | 0.03901 | -0.0489 | -41.3253
-19.5 | -1.5995 | 0.03553 | -0.0487 | -45.0183
-19 | -1.5862 | 0.03222 | -0.0483 | -49.2303
-18.5 | -1.5748 | 0.02895 | -0.0475 | -54.3972
-18 | -1.5599 | 0.02615 | -0.0464 | -59.652
-17.5 | -1.5455 | 0.02347 | -0.0448 | -65.85
-17 | -1.5273 | 0.02118 | -0.0431 | -72.1105
-16.5 | -1.5046 | 0.01931 | -0.0412 | -77.9182
-16 | -1.4805 | 0.01766 | -0.0391 | -83.8335
-15.5 | -1.4545 | 0.01622 | -0.0368 | -89.6732
-15 | -1.4295 | 0.01491 | -0.0339 | -95.8753
-14.5 | -1.407 | 0.01373 | -0.0303 | -102.4763
-14 | -1.3882 | 0.01278 | -0.0253 | -108.6228
-13.5 | -1.3612 | 0.01221 | -0.0208 | -111.4824
-13 | -1.3175 | 0.0117 | -0.0192 | -112.6068
-12.5 | -1.2706 | 0.01123 | -0.018 | -113.1434
-12 | -1.2224 | 0.01072 | -0.017 | -114.0299
-11.5 | -1.1723 | 0.01026 | -0.0163 | -114.2593
-11 | -1.1197 | 0.00987 | -0.016 | -113.4448
-10.5 | -1.0659 | 0.00952 | -0.0158 | -111.9643
-10 | -1.012 | 0.00913 | -0.0157 | -110.8434
-9.5 | -0.9567 | 0.00879 | -0.0158 | -108.8396
-9 | -0.9004 | 0.00851 | -0.016 | -105.8049
-8.5 | -0.8441 | 0.00818 | -0.0162 | -103.1907
-8 | -0.7867 | 0.00792 | -0.0166 | -99.3308
-7.5 | -0.7293 | 0.00763 | -0.0171 | -95.5832
-7 | -0.6713 | 0.00736 | -0.0175 | -91.2092
-6.5 | -0.6132 | 0.0071 | -0.0181 | -86.3662
-6 | -0.5551 | 0.00677 | -0.0186 | -81.9941
-5.5 | -0.4968 | 0.00647 | -0.0192 | -76.7852
-5 | -0.4379 | 0.00619 | -0.0199 | -70.7431
-4.5 | -0.3784 | 0.00597 | -0.0207 | -63.3836
-4 | -0.3192 | 0.00571 | -0.0214 | -55.9019
-3.5 | -0.2597 | 0.00543 | -0.0222 | -47.8269
-3 | -0.2004 | 0.00514 | -0.0231 | -38.9883
-2.5 | -0.1415 | 0.00469 | -0.0239 | -30.1706
-2 | -0.0817 | 0.00444 | -0.0248 | -18.4009
-1.5 | -0.0207 | 0.00433 | -0.0258 | -4.7806
-1 | 0.0402 | 0.00427 | -0.0269 | 9.4145
-0.5 | 0.1013 | 0.00421 | -0.0279 | 24.0618
0 | 0.1624 | 0.0042 | -0.0289 | 38.6667
0.5 | 0.2235 | 0.0042 | -0.03 | 53.2143
1 | 0.2849 | 0.00421 | -0.0311 | 67.6722
1.5 | 0.3459 | 0.00429 | -0.0321 | 80.6294
2 | 0.4065 | 0.00437 | -0.0331 | 93.0206
2.5 | 0.4669 | 0.00452 | -0.034 | 103.2965
3 | 0.5269 | 0.00468 | -0.035 | 112.5855
3.5 | 0.5869 | 0.00486 | -0.0358 | 120.7613
4 | 0.6457 | 0.00512 | -0.0366 | 126.1133
4.5 | 0.7019 | 0.00565 | -0.037 | 124.2301
5 | 0.7561 | 0.00629 | -0.0372 | 120.2067
5.5 | 0.8117 | 0.00673 | -0.0375 | 120.6092
6 | 0.8672 | 0.00712 | -0.0377 | 121.7978
6.5 | 0.9216 | 0.00756 | -0.0378 | 121.9048
7 | 0.976 | 0.00793 | -0.0378 | 123.0769
7.5 | 1.0283 | 0.00838 | -0.0376 | 122.7088
8 | 1.0789 | 0.00888 | -0.037 | 121.4977
8.5 | 1.1274 | 0.00941 | -0.0361 | 119.8087
9 | 1.1748 | 0.00991 | -0.0351 | 118.5469
9.5 | 1.2207 | 0.01037 | -0.0337 | 117.7146
10 | 1.2635 | 0.01084 | -0.0319 | 116.559
10.5 | 1.2841 | 0.01144 | -0.0262 | 112.2465
11 | 1.3098 | 0.01226 | -0.022 | 106.8352
11.5 | 1.3367 | 0.01327 | -0.0186 | 100.731
12 | 1.3655 | 0.01435 | -0.0158 | 95.1568
12.5 | 1.3942 | 0.01557 | -0.0132 | 89.544
13 | 1.4194 | 0.01705 | -0.0105 | 83.2493
13.5 | 1.4452 | 0.0186 | -0.0082 | 77.6989
14 | 1.4693 | 0.02032 | -0.0059 | 72.3081
14.5 | 1.4899 | 0.02233 | -0.0035 | 66.7219
15 | 1.5108 | 0.02436 | -0.0014 | 62.0197
16 | 1.5584 | 0.02916 | 0.0001 | 53.4431
16.5 | 1.5797 | 0.03193 | 0.0009 | 49.4738
17 | 1.6307 | 0.0351 | -0.0044 | 46.4587
17.5 | 1.647 | 0.03846 | -0.0038 | 42.8237
18 | 1.659 | 0.04212 | -0.003 | 39.3875
18.5 | 1.6693 | 0.0458 | -0.002 | 36.4476
19 | 1.6499 | 0.04927 | 0.0044 | 33.4869
19.5 | 1.6617 | 0.05326 | 0.0044 | 31.1998
20 | 1.6725 | 0.05753 | 0.0041 | 29.0718

## 125. Re 14M Mach 0.25 (1)
BIGFOIL.COM POLAR EXPORT
NACA63-219 a=0.5
NACA63-219 a=0.5 |  |  |  | Cl Max: | 1.519 | at alpha= | 14 | deg
JavaFoil+Calcfoil stall+Eppler ext transition |  |  |  | L/D Max: | 104.634 | at alpha= | 5 | deg
Re: | 14000000 |  |  | Cd Min: | 0.00536 | at alpha= | -0.5 | deg
Mach: | 0.25 |  |  | Cl=0 at alpha= | -1.3231 | deg
|  |  |  | @ Cl=0.1, Cd= | 0.0053666
|  |  |  | @ Cl=0.4, Cd= | 0.0056454
|  |  |  | @ Cl=0.6, Cd= | 0.0064169
alpha (deg) | Cl | Cd | Cm | Cl/Cd
-19.5 | -0.927 | 0.09857 | -0.001 | -9.401
-19 | -1.002 | 0.07554 | -0.001 | -13.269
-18.5 | -1.062 | 0.0651 | -0.002 | -16.307
-18 | -1.116 | 0.05398 | -0.002 | -20.678
-17.5 | -1.159 | 0.04435 | -0.003 | -26.138
-17 | -1.19 | 0.0396 | -0.004 | -30.048
-16.5 | -1.215 | 0.03557 | -0.004 | -34.151
-16 | -1.233 | 0.03232 | -0.005 | -38.152
-15.5 | -1.246 | 0.02923 | -0.005 | -42.617
-15 | -1.254 | 0.02619 | -0.006 | -47.864
-14.5 | -1.255 | 0.02374 | -0.007 | -52.85
-14 | -1.25 | 0.02153 | -0.007 | -58.063
-13.5 | -1.236 | 0.01981 | -0.008 | -62.375
-13 | -1.217 | 0.01818 | -0.008 | -66.961
-12.5 | -1.194 | 0.01673 | -0.009 | -71.37
-12 | -1.167 | 0.01546 | -0.01 | -75.472
-11.5 | -1.135 | 0.01434 | -0.01 | -79.187
-11 | -1.101 | 0.01317 | -0.011 | -83.576
-10.5 | -1.063 | 0.01224 | -0.012 | -86.777
-10 | -1.02 | 0.01157 | -0.013 | -88.165
-9.5 | -0.976 | 0.01091 | -0.013 | -89.418
-9 | -0.928 | 0.0103 | -0.014 | -90.09
-8.5 | -0.878 | 0.00985 | -0.015 | -89.162
-8 | -0.827 | 0.00911 | -0.016 | -90.821
-7.5 | -0.775 | 0.00879 | -0.016 | -88.243
-7 | -0.716 | 0.0084 | -0.017 | -85.336
-6.5 | -0.656 | 0.00813 | -0.018 | -80.736
-6 | -0.595 | 0.00782 | -0.018 | -76.091
-5.5 | -0.533 | 0.00759 | -0.019 | -70.249
-5 | -0.47 | 0.00703 | -0.02 | -66.967
-4.5 | -0.407 | 0.00684 | -0.021 | -59.527
-4 | -0.344 | 0.00665 | -0.021 | -51.757
-3.5 | -0.28 | 0.00634 | -0.022 | -44.147
-3 | -0.216 | 0.00604 | -0.023 | -35.782
-2.5 | -0.152 | 0.00581 | -0.023 | -26.115
-2 | -0.087 | 0.00572 | -0.024 | -15.284
-1.5 | -0.023 | 0.00563 | -0.025 | -4.081
-1 | 0.042 | 0.00543 | -0.026 | 7.667
-0.5 | 0.106 | 0.00536 | -0.026 | 19.823
0 | 0.171 | 0.00537 | -0.027 | 31.799
0.5 | 0.235 | 0.00541 | -0.028 | 43.502
1 | 0.3 | 0.00543 | -0.028 | 55.191
1.5 | 0.364 | 0.00559 | -0.029 | 65.225
2 | 0.429 | 0.00569 | -0.03 | 75.338
2.5 | 0.491 | 0.00602 | -0.031 | 81.678
3 | 0.555 | 0.00622 | -0.031 | 89.227
3.5 | 0.619 | 0.0065 | -0.032 | 95.243
4 | 0.683 | 0.00683 | -0.033 | 100.027
4.5 | 0.746 | 0.00724 | -0.033 | 103.08
5 | 0.809 | 0.00773 | -0.034 | 104.634
5.5 | 0.863 | 0.00843 | -0.034 | 102.388
6 | 0.92 | 0.00896 | -0.035 | 102.746
6.5 | 0.977 | 0.00946 | -0.036 | 103.359
7 | 1.033 | 0.00995 | -0.036 | 103.874
7.5 | 1.087 | 0.01053 | -0.037 | 103.249
8 | 1.138 | 0.01182 | -0.037 | 96.261
8.5 | 1.189 | 0.01247 | -0.038 | 95.335
9 | 1.237 | 0.01318 | -0.038 | 93.916
9.5 | 1.284 | 0.0139 | -0.039 | 92.408
10 | 1.328 | 0.01476 | -0.039 | 89.983
10.5 | 1.367 | 0.01566 | -0.04 | 87.284
11 | 1.402 | 0.01666 | -0.041 | 84.181
11.5 | 1.434 | 0.01775 | -0.041 | 80.77
12 | 1.461 | 0.01883 | -0.042 | 77.597
12.5 | 1.483 | 0.02018 | -0.042 | 73.52
13 | 1.501 | 0.02141 | -0.043 | 70.116
13.5 | 1.513 | 0.02289 | -0.043 | 66.126
14 | 1.519 | 0.02477 | -0.044 | 61.334
14.5 | 1.519 | 0.02659 | -0.044 | 57.12
15 | 1.508 | 0.02868 | -0.044 | 52.587
15.5 | 1.491 | 0.03103 | -0.045 | 48.037
16 | 1.465 | 0.03361 | -0.045 | 43.602
16.5 | 1.434 | 0.03621 | -0.046 | 39.595
17 | 1.395 | 0.03942 | -0.046 | 35.38
17.5 | 1.35 | 0.0427 | -0.046 | 31.607
18 | 1.298 | 0.04699 | -0.046 | 27.619
18.5 | 1.239 | 0.05223 | -0.047 | 23.724
19 | 1.175 | 0.05859 | -0.047 | 20.046

## 126. Re 14M Mach 0.25 (2)
BIGFOIL.COM POLAR EXPORT
NACA63-219 a=0.5
NACA63-219 a=0.5 |  |  |  | Cl Max: | 1.636 | at alpha= | 20 | deg
XFOIL ncrit=9 |  |  |  | L/D Max: | 129.402 | at alpha= | 4 | deg
Re: | 14000000 |  |  | Cd Min: | 0.07347 | at alpha= | 20 | deg
Mach: | 0.25 |  |  | Cl=0 at alpha= | -1.3323 | deg
|  |  |  | @ Cl=0.1, Cd= | 0.0042442
|  |  |  | @ Cl=0.4, Cd= | 0.0043619
|  |  |  | @ Cl=0.6, Cd= | 0.0048719
alpha (deg) | Cl | Cd | Cm | Cl/Cd
-20 | -1.5662 | 0.05503 | -0.0563 | -28.4608
-19.5 | -1.5625 | 0.04959 | -0.0575 | -31.5084
-19 | -1.554 | 0.04481 | -0.0581 | -34.6798
-18.5 | -1.5463 | 0.04015 | -0.0584 | -38.5131
-18 | -1.5323 | 0.03627 | -0.0582 | -42.247
-17.5 | -1.5203 | 0.03241 | -0.0575 | -46.9084
-17 | -1.507 | 0.02894 | -0.0564 | -52.0733
-16.5 | -1.4921 | 0.02581 | -0.0548 | -57.8109
-16 | -1.4743 | 0.02307 | -0.0528 | -63.9055
-15.5 | -1.4521 | 0.02074 | -0.0506 | -70.0145
-15 | -1.4274 | 0.01872 | -0.0482 | -76.25
-14.5 | -1.4003 | 0.01699 | -0.0455 | -82.4191
-14 | -1.3747 | 0.01535 | -0.0424 | -89.557
-13.5 | -1.3485 | 0.014 | -0.0387 | -96.3214
-13 | -1.3248 | 0.01285 | -0.0341 | -103.0973
-12.5 | -1.3046 | 0.01213 | -0.0277 | -107.5515
-12 | -1.2598 | 0.01155 | -0.0252 | -109.0736
-11.5 | -1.211 | 0.01101 | -0.0233 | -109.9909
-11 | -1.16 | 0.01045 | -0.0218 | -111.0048
-10.5 | -1.1056 | 0.01001 | -0.0208 | -110.4496
-10 | -1.0492 | 0.00961 | -0.0201 | -109.1779
-9.5 | -0.9928 | 0.00919 | -0.0195 | -108.0305
-9 | -0.9347 | 0.00883 | -0.0192 | -105.855
-8.5 | -0.8756 | 0.0085 | -0.0191 | -103.0118
-8 | -0.8165 | 0.00817 | -0.019 | -99.9388
-7.5 | -0.7565 | 0.00785 | -0.0192 | -96.3694
-7 | -0.696 | 0.00759 | -0.0194 | -91.6996
-6.5 | -0.6354 | 0.00729 | -0.0198 | -87.1605
-6 | -0.575 | 0.00697 | -0.0201 | -82.4964
-5.5 | -0.5148 | 0.00661 | -0.0205 | -77.882
-5 | -0.4535 | 0.00632 | -0.0211 | -71.7563
-4.5 | -0.3921 | 0.00606 | -0.0217 | -64.703
-4 | -0.3305 | 0.00577 | -0.0224 | -57.279
-3.5 | -0.2688 | 0.00551 | -0.0232 | -48.784
-3 | -0.2075 | 0.00516 | -0.0239 | -40.2132
-2.5 | -0.1466 | 0.00472 | -0.0247 | -31.0593
-2 | -0.0845 | 0.00446 | -0.0257 | -18.9462
-1.5 | -0.0212 | 0.00435 | -0.0267 | -4.8736
-1 | 0.042 | 0.00429 | -0.0278 | 9.7902
-0.5 | 0.1053 | 0.00424 | -0.0288 | 24.8349
0 | 0.1687 | 0.00422 | -0.0299 | 39.9763
0.5 | 0.2321 | 0.00423 | -0.031 | 54.87
1 | 0.2958 | 0.00424 | -0.0321 | 69.7642
1.5 | 0.3591 | 0.00431 | -0.0331 | 83.3179
2 | 0.4221 | 0.00439 | -0.0342 | 96.1503
2.5 | 0.4848 | 0.00453 | -0.0351 | 107.0199
3 | 0.547 | 0.00471 | -0.036 | 116.1359
3.5 | 0.6092 | 0.0049 | -0.0369 | 124.3265
4 | 0.6703 | 0.00518 | -0.0376 | 129.4015
5 | 0.7844 | 0.00637 | -0.0379 | 123.1397
6 | 0.898 | 0.00732 | -0.0378 | 122.6776
6.5 | 0.9535 | 0.00779 | -0.0375 | 122.4005
7 | 1.0084 | 0.00824 | -0.0371 | 122.3786
7.5 | 1.0604 | 0.00878 | -0.0362 | 120.7745
8 | 1.1092 | 0.00938 | -0.0347 | 118.2516
8.5 | 1.1554 | 0.00997 | -0.0328 | 115.8877
9 | 1.1989 | 0.01051 | -0.0304 | 114.0723
10 | 1.2462 | 0.01207 | -0.0196 | 103.2477
10.5 | 1.2754 | 0.01318 | -0.016 | 96.7678
11 | 1.3048 | 0.01443 | -0.0128 | 90.4227
11.5 | 1.3341 | 0.01582 | -0.0098 | 84.33
12 | 1.3636 | 0.01732 | -0.0071 | 78.7298
12.5 | 1.3882 | 0.01916 | -0.0042 | 72.453
13 | 1.415 | 0.02099 | -0.0017 | 67.4131
13.5 | 1.4383 | 0.02312 | 0.0007 | 62.2102
14 | 1.4569 | 0.02566 | 0.0032 | 56.7771
14.5 | 1.4799 | 0.02808 | 0.0052 | 52.703
15 | 1.4996 | 0.03079 | 0.0071 | 48.7041
15.5 | 1.5303 | 0.03387 | 0.0063 | 45.1816
16 | 1.5673 | 0.03742 | 0.0039 | 41.884
16.5 | 1.6005 | 0.04127 | 0.0018 | 38.7812
17 | 1.6135 | 0.04506 | 0.0031 | 35.8078
17.5 | 1.6193 | 0.04931 | 0.0047 | 32.8392
18 | 1.6025 | 0.05301 | 0.0107 | 30.2301
18.5 | 1.6144 | 0.05747 | 0.0108 | 28.0912
19 | 1.6232 | 0.06241 | 0.0105 | 26.0087
19.5 | 1.633 | 0.06751 | 0.0099 | 24.189
20 | 1.636 | 0.07347 | 0.0087 | 22.2676

## 127. Re 14M Mach 0.50 (1)
BIGFOIL.COM POLAR EXPORT
NACA63-219 a=0.5
NACA63-219 a=0.5 |  |  |  | Cl Max: | 1.327 | at alpha= | 10 | deg
JavaFoil+Calcfoil stall+Eppler ext transition |  |  |  | L/D Max: | 99.036 | at alpha= | 3.5 | deg
Re: | 14000000 |  |  | Cd Min: | 0.00559 | at alpha= | 0 | deg
Mach: | 0.5 |  |  | Cl=0 at alpha= | -1.3219 | deg
|  |  |  | @ Cl=0.1, Cd= | 0.0056558
|  |  |  | @ Cl=0.4, Cd= | 0.0058906
|  |  |  | @ Cl=0.6, Cd= | 0.006793
alpha (deg) | Cl | Cd | Cm | Cl/Cd
-20 | -1.071 | 0.1832 | 0 | -5.848
-19.5 | -1.041 | 0.17979 | -0.001 | -5.793
-19 | -1.011 | 0.17313 | -0.001 | -5.842
-18.5 | -0.983 | 0.16711 | -0.001 | -5.881
-18 | -0.956 | 0.15872 | -0.002 | -6.024
-17.5 | -0.929 | 0.14329 | -0.002 | -6.485
-17 | -0.899 | 0.13994 | -0.003 | -6.426
-16.5 | -0.87 | 0.12953 | -0.003 | -6.718
-16 | -0.879 | 0.08902 | -0.004 | -9.871
-15.5 | -0.86 | 0.07713 | -0.005 | -11.154
-15 | -0.81 | 0.08663 | -0.005 | -9.352
-14.5 | -0.765 | 0.09963 | -0.005 | -7.675
-14 | -0.758 | 0.07732 | -0.006 | -9.803
-13.5 | -0.754 | 0.05636 | -0.008 | -13.383
-13 | -0.753 | 0.03734 | -0.009 | -20.154
-12.5 | -0.645 | 0.08604 | -0.006 | -7.498
-12 | -0.67 | 0.04537 | -0.01 | -14.764
-11.5 | -0.671 | 0.02699 | -0.011 | -24.872
-11 | -0.56 | 0.07222 | -0.008 | -7.752
-10.5 | -0.817 | 0.02232 | -0.013 | -36.581
-10 | -0.942 | 0.0183 | -0.014 | -51.452
-9.5 | -0.96 | 0.01607 | -0.014 | -59.745
-9 | -0.947 | 0.01433 | -0.015 | -66.091
-8.5 | -0.916 | 0.01318 | -0.016 | -69.532
-8 | -0.875 | 0.01216 | -0.017 | -72.003
-7.5 | -0.826 | 0.01132 | -0.018 | -72.991
-7 | -0.772 | 0.01057 | -0.019 | -72.989
-6.5 | -0.713 | 0.0099 | -0.019 | -72.028
-6 | -0.651 | 0.00932 | -0.02 | -69.849
-5.5 | -0.588 | 0.00837 | -0.021 | -70.24
-5 | -0.524 | 0.00787 | -0.022 | -66.548
-4.5 | -0.454 | 0.00753 | -0.023 | -60.264
-4 | -0.384 | 0.00724 | -0.024 | -53.003
-3.5 | -0.313 | 0.00685 | -0.025 | -45.638
-3 | -0.241 | 0.00646 | -0.025 | -37.313
-2.5 | -0.169 | 0.00614 | -0.026 | -27.612
-2 | -0.098 | 0.00601 | -0.027 | -16.242
-1.5 | -0.026 | 0.00586 | -0.028 | -4.383
-1 | 0.047 | 0.0057 | -0.029 | 8.168
-0.5 | 0.119 | 0.00564 | -0.029 | 21.053
0 | 0.191 | 0.00559 | -0.03 | 34.152
0.5 | 0.263 | 0.00565 | -0.031 | 46.549
1 | 0.335 | 0.00571 | -0.032 | 58.701
1.5 | 0.407 | 0.00591 | -0.033 | 68.984
2 | 0.48 | 0.0061 | -0.033 | 78.561
2.5 | 0.549 | 0.00652 | -0.034 | 84.194
3 | 0.62 | 0.0069 | -0.035 | 89.794
3.5 | 0.685 | 0.00691 | -0.035 | 99.036
4 | 0.752 | 0.00789 | -0.036 | 95.256
4.5 | 0.817 | 0.0087 | -0.037 | 93.858
5 | 0.882 | 0.00951 | -0.037 | 92.771
5.5 | 0.945 | 0.0104 | -0.038 | 90.896
6 | 1.007 | 0.01115 | -0.038 | 90.31
6.5 | 1.068 | 0.01189 | -0.039 | 89.756
7 | 1.124 | 0.01341 | -0.04 | 83.785
7.5 | 1.176 | 0.01466 | -0.04 | 80.239
8 | 1.225 | 0.01576 | -0.041 | 77.727
8.5 | 1.268 | 0.01692 | -0.042 | 74.946
9 | 1.302 | 0.01828 | -0.042 | 71.218
9.5 | 1.325 | 0.01992 | -0.043 | 66.506
10 | 1.327 | 0.0218 | -0.043 | 60.857
10.5 | 1.284 | 0.024 | -0.044 | 53.499
11 | 1.101 | 0.02779 | -0.044 | 39.624
11.5 | 0.847 | 0.03117 | -0.045 | 27.178
12 | 0.865 | 0.03963 | -0.044 | 21.822
12.5 | 0.907 | 0.03511 | -0.046 | 25.838
13 | 0.928 | 0.04267 | -0.045 | 21.756
13.5 | 0.966 | 0.0396 | -0.047 | 24.397
14 | 0.99 | 0.04571 | -0.047 | 21.655
14.5 | 1.007 | 0.05565 | -0.046 | 18.093
15 | 1.047 | 0.05059 | -0.048 | 20.702

## 128. Re 14M Mach 0.50 (2)
BIGFOIL.COM POLAR EXPORT
NACA63-219 a=0.5
NACA63-219 a=0.5 |  |  |  | Cl Max: | 1.4399 | at alpha= | 15 | deg
XFOIL ncrit=9 |  |  |  | L/D Max: | 143.872 | at alpha= | 4 | deg
Re: | 14000000 |  |  | Cd Min: | 0.17944 | at alpha= | 20 | deg
Mach: | 0.5 |  |  | Cl=0 at alpha= | -1.3399 | deg
|  |  |  | @ Cl=0.1, Cd= | 0.0043797
|  |  |  | @ Cl=0.4, Cd= | 0.0044446
|  |  |  | @ Cl=0.6, Cd= | 0.0047692
alpha (deg) | Cl | Cd | Cm | Cl/Cd
-17 | -0.9941 | 0.11557 | -0.0385 | -8.6017
-16.5 | -1.0129 | 0.10392 | -0.0467 | -9.7469
-16 | -1.0339 | 0.09241 | -0.0545 | -11.1882
-15.5 | -1.0583 | 0.08114 | -0.0618 | -13.0429
-15 | -1.0841 | 0.0705 | -0.0681 | -15.3773
-14.5 | -1.1094 | 0.06069 | -0.073 | -18.2798
-14 | -1.1393 | 0.05131 | -0.0767 | -22.2042
-13.5 | -1.1648 | 0.04314 | -0.0784 | -27.0005
-13 | -1.1913 | 0.03557 | -0.0787 | -33.4917
-12.5 | -1.208 | 0.02937 | -0.077 | -41.1304
-12 | -1.2157 | 0.02424 | -0.0738 | -50.1526
-11.5 | -1.2079 | 0.02027 | -0.0696 | -59.5905
-11 | -1.186 | 0.0173 | -0.065 | -68.5549
-10.5 | -1.1557 | 0.01496 | -0.0603 | -77.2527
-10 | -1.1201 | 0.01317 | -0.0554 | -85.0494
-9.5 | -1.0852 | 0.01173 | -0.0497 | -92.5149
-9 | -1.0586 | 0.01082 | -0.0416 | -97.8373
-8.5 | -1.0021 | 0.01014 | -0.0375 | -98.8264
-8 | -0.939 | 0.00956 | -0.0344 | -98.2218
-7.5 | -0.8717 | 0.0091 | -0.0322 | -95.7912
-7 | -0.8034 | 0.00861 | -0.0305 | -93.3101
-6.5 | -0.7335 | 0.00821 | -0.0293 | -89.3423
-6 | -0.663 | 0.00782 | -0.0284 | -84.7826
-5.5 | -0.5925 | 0.00742 | -0.0278 | -79.8518
-5 | -0.5237 | 0.00692 | -0.0273 | -75.6792
-4.5 | -0.4526 | 0.00654 | -0.0272 | -69.2049
-4 | -0.3812 | 0.00621 | -0.0274 | -61.3849
-3.5 | -0.31 | 0.00583 | -0.0277 | -53.1732
-3 | -0.24 | 0.00536 | -0.0282 | -44.7761
-2.5 | -0.1695 | 0.00487 | -0.0288 | -34.8049
-2 | -0.0972 | 0.00462 | -0.0297 | -21.039
-1.5 | -0.0236 | 0.00449 | -0.0307 | -5.2561
-1 | 0.0501 | 0.0044 | -0.0319 | 11.3864
-0.5 | 0.1239 | 0.00437 | -0.0331 | 28.3524
0 | 0.1978 | 0.00434 | -0.0343 | 45.576
0.5 | 0.2718 | 0.00437 | -0.0355 | 62.1968
1 | 0.3457 | 0.00443 | -0.0367 | 78.0361
1.5 | 0.4199 | 0.00445 | -0.0378 | 94.3596
2 | 0.4938 | 0.00456 | -0.0389 | 108.2895
2.5 | 0.5674 | 0.00468 | -0.0399 | 121.2393
3 | 0.6405 | 0.00488 | -0.0407 | 131.25
3.5 | 0.7129 | 0.00512 | -0.0412 | 139.2383
4 | 0.7841 | 0.00545 | -0.0415 | 143.8716
4.5 | 0.8514 | 0.00599 | -0.0412 | 142.1369
5 | 0.9102 | 0.00687 | -0.0395 | 132.4891
5.5 | 0.9664 | 0.00771 | -0.0372 | 125.3437
6 | 1.0184 | 0.0085 | -0.0342 | 119.8118
6.5 | 1.067 | 0.00921 | -0.0303 | 115.8523
7 | 1.0784 | 0.01034 | -0.0211 | 104.294
7.5 | 1.1055 | 0.01187 | -0.0156 | 93.134
8 | 1.1188 | 0.01427 | -0.0094 | 78.4022
8.5 | 1.1418 | 0.01654 | -0.0047 | 69.0326
9 | 1.1691 | 0.0188 | -0.0006 | 62.1862
9.5 | 1.1977 | 0.02114 | 0.0032 | 56.6556
10 | 1.2242 | 0.02372 | 0.0069 | 51.6105
10.5 | 1.2543 | 0.02632 | 0.0101 | 47.6558
11 | 1.2794 | 0.02941 | 0.0132 | 43.5022
11.5 | 1.3073 | 0.03254 | 0.0159 | 40.1752
12 | 1.3316 | 0.03607 | 0.0185 | 36.9171
12.5 | 1.358 | 0.03965 | 0.0208 | 34.2497
13 | 1.3832 | 0.04353 | 0.0228 | 31.7758
13.5 | 1.4052 | 0.04784 | 0.0245 | 29.3729
14 | 1.4243 | 0.0526 | 0.0259 | 27.0779
14.5 | 1.4389 | 0.05798 | 0.0269 | 24.8172
15 | 1.4399 | 0.06479 | 0.0268 | 22.2241
15.5 | 1.4331 | 0.07262 | 0.0258 | 19.7342
16 | 1.4112 | 0.08212 | 0.0232 | 17.1846
16.5 | 1.3855 | 0.09258 | 0.0191 | 14.9654
17 | 1.3584 | 0.10404 | 0.0136 | 13.0565
17.5 | 1.3301 | 0.11624 | 0.0068 | 11.4427
18 | 1.3021 | 0.12889 | -0.001 | 10.1024
18.5 | 1.2777 | 0.14158 | -0.0093 | 9.0246
19 | 1.2543 | 0.15442 | -0.0182 | 8.1227
19.5 | 1.235 | 0.16707 | -0.0273 | 7.3921
20 | 1.2197 | 0.17944 | -0.0363 | 6.7973

## 129. Re 16M Mach 0.00 (1)
BIGFOIL.COM POLAR EXPORT
NACA63-219 a=0.5
NACA63-219 a=0.5 |  |  |  | Cl Max: | 1.602 | at alpha= | 16 | deg
JavaFoil+Calcfoil stall+Eppler ext transition |  |  |  | L/D Max: | 111.439 | at alpha= | 6 | deg
Re: | 16000000 |  |  | Cd Min: | 0.00532 | at alpha= | 0 | deg
Mach: | 0 |  |  | Cl=0 at alpha= | -1.3226 | deg
|  |  |  | @ Cl=0.1, Cd= | 0.0053552
|  |  |  | @ Cl=0.4, Cd= | 0.0057271
|  |  |  | @ Cl=0.6, Cd= | 0.00637
alpha (deg) | Cl | Cd | Cm | Cl/Cd
-20 | -1.301 | 0.05106 | 0 | -25.476
-19.5 | -1.324 | 0.04567 | -0.001 | -28.981
-19 | -1.343 | 0.04089 | -0.001 | -32.851
-18.5 | -1.359 | 0.037 | -0.002 | -36.736
-18 | -1.369 | 0.03399 | -0.002 | -40.273
-17.5 | -1.371 | 0.03115 | -0.003 | -44.018
-17 | -1.371 | 0.02852 | -0.004 | -48.068
-16.5 | -1.366 | 0.02655 | -0.004 | -51.447
-16 | -1.358 | 0.02451 | -0.005 | -55.431
-15.5 | -1.35 | 0.02195 | -0.005 | -61.488
-15 | -1.335 | 0.02058 | -0.006 | -64.837
-14.5 | -1.317 | 0.01894 | -0.006 | -69.541
-14 | -1.296 | 0.01762 | -0.007 | -73.562
-13.5 | -1.269 | 0.0163 | -0.008 | -77.857
-13 | -1.24 | 0.01512 | -0.008 | -82.008
-12.5 | -1.208 | 0.01418 | -0.009 | -85.149
-12 | -1.173 | 0.01318 | -0.01 | -88.99
-11.5 | -1.136 | 0.01233 | -0.01 | -92.097
-11 | -1.096 | 0.01151 | -0.011 | -95.239
-10.5 | -1.054 | 0.01086 | -0.012 | -97.014
-10 | -1.009 | 0.0103 | -0.012 | -97.979
-9.5 | -0.962 | 0.00981 | -0.013 | -98.09
-9 | -0.915 | 0.00909 | -0.014 | -100.674
-8.5 | -0.866 | 0.00888 | -0.014 | -97.5
-8 | -0.81 | 0.00853 | -0.015 | -95.043
-7.5 | -0.754 | 0.00824 | -0.016 | -91.439
-7 | -0.696 | 0.00795 | -0.016 | -87.549
-6.5 | -0.637 | 0.00771 | -0.017 | -82.546
-6 | -0.577 | 0.00747 | -0.018 | -77.279
-5.5 | -0.517 | 0.00726 | -0.019 | -71.125
-5 | -0.456 | 0.00683 | -0.019 | -66.79
-4.5 | -0.395 | 0.00667 | -0.02 | -59.149
-4 | -0.333 | 0.00643 | -0.021 | -51.78
-3.5 | -0.271 | 0.00622 | -0.021 | -43.595
-3 | -0.209 | 0.00601 | -0.022 | -34.804
-2.5 | -0.147 | 0.00574 | -0.023 | -25.592
-2 | -0.085 | 0.00564 | -0.023 | -15.011
-1.5 | -0.022 | 0.00558 | -0.024 | -3.987
-1 | 0.04 | 0.00546 | -0.025 | 7.385
-0.5 | 0.103 | 0.00535 | -0.025 | 19.21
0 | 0.165 | 0.00532 | -0.026 | 31.116
0.5 | 0.228 | 0.00532 | -0.027 | 42.87
1 | 0.29 | 0.00541 | -0.027 | 53.713
1.5 | 0.353 | 0.00553 | -0.028 | 63.795
2 | 0.415 | 0.00579 | -0.029 | 71.785
2.5 | 0.476 | 0.00596 | -0.03 | 79.854
3 | 0.538 | 0.00614 | -0.03 | 87.671
3.5 | 0.6 | 0.00637 | -0.031 | 94.209
4 | 0.662 | 0.00667 | -0.032 | 99.213
4.5 | 0.723 | 0.00705 | -0.032 | 102.554
5 | 0.784 | 0.0075 | -0.033 | 104.607
5.5 | 0.845 | 0.00795 | -0.034 | 106.223
6 | 0.9 | 0.00807 | -0.034 | 111.439
6.5 | 0.954 | 0.00878 | -0.035 | 108.677
7 | 1.009 | 0.0092 | -0.035 | 109.659
7.5 | 1.06 | 0.01008 | -0.036 | 105.212
8 | 1.112 | 0.01076 | -0.036 | 103.361
8.5 | 1.163 | 0.01129 | -0.037 | 103.017
9 | 1.212 | 0.01187 | -0.037 | 102.14
9.5 | 1.26 | 0.01247 | -0.038 | 101.092
10 | 1.306 | 0.01312 | -0.038 | 99.48
10.5 | 1.348 | 0.01389 | -0.039 | 97.051
11 | 1.388 | 0.01469 | -0.04 | 94.461
11.5 | 1.425 | 0.01551 | -0.04 | 91.836
12 | 1.459 | 0.01645 | -0.041 | 88.67
12.5 | 1.49 | 0.01742 | -0.041 | 85.506
13 | 1.518 | 0.01847 | -0.042 | 82.189
13.5 | 1.542 | 0.01961 | -0.042 | 78.669
14 | 1.564 | 0.02081 | -0.043 | 75.127
14.5 | 1.581 | 0.02217 | -0.043 | 71.331
15 | 1.592 | 0.02377 | -0.043 | 66.978
15.5 | 1.598 | 0.02544 | -0.044 | 62.831
16 | 1.602 | 0.02703 | -0.044 | 59.253
16.5 | 1.601 | 0.02895 | -0.045 | 55.283
17 | 1.596 | 0.03103 | -0.045 | 51.423
17.5 | 1.587 | 0.03343 | -0.045 | 47.473
18 | 1.575 | 0.03554 | -0.046 | 44.321
18.5 | 1.56 | 0.03796 | -0.046 | 41.112
19 | 1.542 | 0.04092 | -0.047 | 37.685
19.5 | 1.518 | 0.04401 | -0.047 | 34.499
20 | 1.492 | 0.04682 | -0.047 | 31.874

## 130. Re 16M Mach 0.00 (2)
BIGFOIL.COM POLAR EXPORT
NACA63-219 a=0.5
NACA63-219 a=0.5 |  |  |  | Cl Max: | 1.7199 | at alpha= | 19.5 | deg
XFOIL ncrit=9 |  |  |  | L/D Max: | 124.302 | at alpha= | 7 | deg
Re: | 16000000 |  |  | Cd Min: | 0.04955 | at alpha= | 19.5 | deg
Mach: | 0 |  |  | Cl=0 at alpha= | -1.3309 | deg
|  |  |  | @ Cl=0.1, Cd= | 0.0042003
|  |  |  | @ Cl=0.4, Cd= | 0.0043628
|  |  |  | @ Cl=0.6, Cd= | 0.0049972
alpha (deg) | Cl | Cd | Cm | Cl/Cd
-20 | -1.6357 | 0.03507 | -0.0467 | -46.641
-19.5 | -1.6237 | 0.03173 | -0.0463 | -51.1724
-19 | -1.6077 | 0.02893 | -0.0456 | -55.5721
-18.5 | -1.5935 | 0.02614 | -0.0446 | -60.9602
-18 | -1.5767 | 0.02369 | -0.0433 | -66.5555
-17.5 | -1.5614 | 0.02128 | -0.0415 | -73.3741
-17 | -1.5418 | 0.0193 | -0.0395 | -79.886
-16.5 | -1.5191 | 0.01761 | -0.0374 | -86.2635
-16 | -1.4946 | 0.01617 | -0.0351 | -92.4304
-15.5 | -1.4684 | 0.01496 | -0.0326 | -98.1551
-15 | -1.4427 | 0.01389 | -0.0296 | -103.8661
-14.5 | -1.4226 | 0.01293 | -0.0251 | -110.0232
-14 | -1.4035 | 0.01225 | -0.0196 | -114.5714
-13.5 | -1.362 | 0.01171 | -0.0178 | -116.3108
-13 | -1.3161 | 0.01124 | -0.0167 | -117.0907
-12.5 | -1.2677 | 0.01082 | -0.0159 | -117.1627
-12 | -1.2185 | 0.01037 | -0.0153 | -117.5024
-11.5 | -1.1679 | 0.00993 | -0.0148 | -117.6133
-11 | -1.1153 | 0.00955 | -0.0146 | -116.7853
-10.5 | -1.0613 | 0.00924 | -0.0147 | -114.8593
-10 | -1.0073 | 0.00887 | -0.0147 | -113.5626
-9.5 | -0.9522 | 0.00855 | -0.0149 | -111.3684
-9 | -0.8961 | 0.00827 | -0.0152 | -108.3555
-8.5 | -0.8399 | 0.00797 | -0.0156 | -105.3827
-8 | -0.7828 | 0.00772 | -0.016 | -101.399
-7.5 | -0.7257 | 0.00744 | -0.0165 | -97.5403
-7 | -0.6679 | 0.0072 | -0.0171 | -92.7639
-6.5 | -0.61 | 0.00693 | -0.0177 | -88.0231
-6 | -0.552 | 0.00667 | -0.0183 | -82.7586
-5.5 | -0.4941 | 0.00636 | -0.0189 | -77.6887
-5 | -0.4354 | 0.0061 | -0.0196 | -71.377
-4.5 | -0.3765 | 0.00588 | -0.0204 | -64.0306
-4 | -0.3173 | 0.00563 | -0.0212 | -56.3588
-3.5 | -0.258 | 0.00541 | -0.0221 | -47.6895
-3 | -0.1988 | 0.00513 | -0.0229 | -38.7524
-2.5 | -0.1402 | 0.00475 | -0.0237 | -29.5158
-2 | -0.0809 | 0.00442 | -0.0247 | -18.3032
-1.5 | -0.0205 | 0.00432 | -0.0257 | -4.7454
-1 | 0.0401 | 0.00423 | -0.0267 | 9.4799
-0.5 | 0.1006 | 0.0042 | -0.0277 | 23.9524
0 | 0.1614 | 0.00415 | -0.0288 | 38.8916
0.5 | 0.2221 | 0.00414 | -0.0298 | 53.6473
1 | 0.2829 | 0.00419 | -0.0309 | 67.5179
1.5 | 0.3433 | 0.00425 | -0.0319 | 80.7765
2 | 0.4036 | 0.00437 | -0.0329 | 92.357
2.5 | 0.4635 | 0.00451 | -0.0338 | 102.7716
3 | 0.5231 | 0.00467 | -0.0348 | 112.0128
4 | 0.6406 | 0.00517 | -0.0364 | 123.9072
4.5 | 0.6962 | 0.0057 | -0.0368 | 122.1404
5 | 0.7506 | 0.0063 | -0.037 | 119.1429
5.5 | 0.8064 | 0.00668 | -0.0374 | 120.7186
6 | 0.8621 | 0.00704 | -0.0377 | 122.4574
6.5 | 0.9171 | 0.0074 | -0.038 | 123.9324
7 | 0.9708 | 0.00781 | -0.038 | 124.3022
7.5 | 1.0232 | 0.00826 | -0.0379 | 123.8741
8 | 1.0743 | 0.00871 | -0.0375 | 123.341
8.5 | 1.1236 | 0.0092 | -0.0369 | 122.1304
9 | 1.1726 | 0.00963 | -0.0362 | 121.7653
9.5 | 1.22 | 0.01007 | -0.0352 | 121.1519
10 | 1.2655 | 0.0105 | -0.034 | 120.5238
10.5 | 1.305 | 0.01098 | -0.0317 | 118.8525
11 | 1.3228 | 0.01161 | -0.0257 | 113.9363
11.5 | 1.3477 | 0.01249 | -0.0217 | 107.9023
12 | 1.3773 | 0.01341 | -0.0189 | 102.7069
12.5 | 1.4035 | 0.0146 | -0.0159 | 96.1301
13 | 1.4306 | 0.01587 | -0.0133 | 90.1449
13.5 | 1.4573 | 0.01726 | -0.0109 | 84.4322
14 | 1.4805 | 0.01891 | -0.0085 | 78.2919
14.5 | 1.5041 | 0.02063 | -0.0063 | 72.9084
15 | 1.527 | 0.02247 | -0.0043 | 67.9573
15.5 | 1.5449 | 0.02462 | -0.0021 | 62.7498
16 | 1.571 | 0.02693 | -0.0019 | 58.3364
16.5 | 1.615 | 0.02946 | -0.0051 | 54.8201
17 | 1.654 | 0.03217 | -0.0076 | 51.4144
17.5 | 1.6695 | 0.03545 | -0.0069 | 47.0945
18 | 1.6838 | 0.03891 | -0.0063 | 43.2742
18.5 | 1.6976 | 0.04231 | -0.0056 | 40.1229
19 | 1.7095 | 0.0459 | -0.0049 | 37.244
19.5 | 1.7199 | 0.04955 | -0.0041 | 34.7104

## 131. Re 16M Mach 0.10 (1)
BIGFOIL.COM POLAR EXPORT
NACA63-219 a=0.5
NACA63-219 a=0.5 |  |  |  | Cl Max: | 1.587 | at alpha= | 15.5 | deg
JavaFoil+Calcfoil stall+Eppler ext transition |  |  |  | L/D Max: | 110.815 | at alpha= | 6 | deg
Re: | 16000000 |  |  | Cd Min: | 0.00535 | at alpha= | -0.5 | deg
Mach: | 0.1 |  |  | Cl=0 at alpha= | -1.3254 | deg
|  |  |  | @ Cl=0.1, Cd= | 0.0053548
|  |  |  | @ Cl=0.4, Cd= | 0.0057314
|  |  |  | @ Cl=0.6, Cd= | 0.0064098
alpha (deg) | Cl | Cd | Cm | Cl/Cd
-20 | -1.255 | 0.05586 | 0 | -22.469
-19.5 | -1.284 | 0.0487 | -0.001 | -26.37
-19 | -1.307 | 0.04428 | -0.001 | -29.514
-18.5 | -1.33 | 0.03872 | -0.002 | -34.345
-18 | -1.343 | 0.03547 | -0.002 | -37.875
-17.5 | -1.349 | 0.03242 | -0.003 | -41.624
-17 | -1.351 | 0.0299 | -0.004 | -45.194
-16.5 | -1.35 | 0.02748 | -0.004 | -49.132
-16 | -1.346 | 0.0253 | -0.005 | -53.178
-15.5 | -1.338 | 0.02297 | -0.005 | -58.276
-15 | -1.327 | 0.02116 | -0.006 | -62.682
-14.5 | -1.311 | 0.01944 | -0.006 | -67.475
-14 | -1.292 | 0.01804 | -0.007 | -71.614
-13.5 | -1.267 | 0.01667 | -0.008 | -75.979
-13 | -1.239 | 0.01545 | -0.008 | -80.184
-12.5 | -1.207 | 0.01447 | -0.009 | -83.418
-12 | -1.173 | 0.01349 | -0.01 | -86.951
-11.5 | -1.137 | 0.01253 | -0.01 | -90.694
-11 | -1.098 | 0.0117 | -0.011 | -93.814
-10.5 | -1.056 | 0.01101 | -0.012 | -95.9
-10 | -1.011 | 0.01043 | -0.012 | -96.974
-9.5 | -0.965 | 0.00996 | -0.013 | -96.816
-9 | -0.917 | 0.00889 | -0.014 | -103.126
-8.5 | -0.869 | 0.00898 | -0.015 | -96.767
-8 | -0.814 | 0.00862 | -0.015 | -94.383
-7.5 | -0.757 | 0.00828 | -0.016 | -91.407
-7 | -0.699 | 0.00803 | -0.017 | -87.063
-6.5 | -0.64 | 0.0078 | -0.017 | -82.053
-6 | -0.58 | 0.0075 | -0.018 | -77.252
-5.5 | -0.519 | 0.00727 | -0.019 | -71.443
-5 | -0.458 | 0.00684 | -0.019 | -67.004
-4.5 | -0.397 | 0.00668 | -0.02 | -59.348
-4 | -0.335 | 0.0065 | -0.021 | -51.55
-3.5 | -0.273 | 0.00622 | -0.021 | -43.804
-3 | -0.21 | 0.00601 | -0.022 | -34.967
-2.5 | -0.148 | 0.00577 | -0.023 | -25.597
-2 | -0.085 | 0.00563 | -0.023 | -15.104
-1.5 | -0.022 | 0.00557 | -0.024 | -4.008
-1 | 0.041 | 0.00545 | -0.025 | 7.431
-0.5 | 0.103 | 0.00535 | -0.026 | 19.315
0 | 0.166 | 0.00535 | -0.026 | 31.094
0.5 | 0.229 | 0.00535 | -0.027 | 42.84
1 | 0.292 | 0.00543 | -0.028 | 53.777
1.5 | 0.355 | 0.00555 | -0.028 | 63.921
2 | 0.417 | 0.0058 | -0.029 | 71.909
2.5 | 0.478 | 0.00596 | -0.03 | 80.255
3 | 0.541 | 0.00621 | -0.03 | 87.082
3.5 | 0.603 | 0.00642 | -0.031 | 93.954
4 | 0.665 | 0.0067 | -0.032 | 99.289
4.5 | 0.727 | 0.00708 | -0.032 | 102.678
5 | 0.788 | 0.00751 | -0.033 | 104.968
5.5 | 0.849 | 0.00797 | -0.034 | 106.531
6 | 0.902 | 0.00814 | -0.034 | 110.815
6.5 | 0.958 | 0.00885 | -0.035 | 108.208
7 | 1.013 | 0.00927 | -0.035 | 109.283
7.5 | 1.065 | 0.01019 | -0.036 | 104.464
8 | 1.116 | 0.01086 | -0.036 | 102.771
8.5 | 1.167 | 0.01142 | -0.037 | 102.213
9 | 1.217 | 0.01201 | -0.038 | 101.324
9.5 | 1.264 | 0.01266 | -0.038 | 99.889
10 | 1.31 | 0.01333 | -0.039 | 98.236
10.5 | 1.351 | 0.01409 | -0.039 | 95.911
11 | 1.391 | 0.01491 | -0.04 | 93.269
11.5 | 1.427 | 0.01575 | -0.04 | 90.596
12 | 1.46 | 0.01672 | -0.041 | 87.313
12.5 | 1.49 | 0.01773 | -0.041 | 84.06
13 | 1.517 | 0.01882 | -0.042 | 80.624
13.5 | 1.541 | 0.01997 | -0.042 | 77.144
14 | 1.56 | 0.02123 | -0.043 | 73.466
14.5 | 1.575 | 0.02275 | -0.043 | 69.228
15 | 1.584 | 0.0243 | -0.044 | 65.16
15.5 | 1.587 | 0.02605 | -0.044 | 60.95
16 | 1.587 | 0.02789 | -0.044 | 56.92
16.5 | 1.583 | 0.02971 | -0.045 | 53.299
17 | 1.575 | 0.03191 | -0.045 | 49.348
17.5 | 1.563 | 0.03405 | -0.046 | 45.908
18 | 1.547 | 0.03669 | -0.046 | 42.155
18.5 | 1.528 | 0.03926 | -0.046 | 38.914
19 | 1.504 | 0.04236 | -0.047 | 35.513
19.5 | 1.476 | 0.04575 | -0.047 | 32.268
20 | 1.445 | 0.04871 | -0.047 | 29.666

## 132. Re 16M Mach 0.10 (2)
BIGFOIL.COM POLAR EXPORT
NACA63-219 a=0.5
NACA63-219 a=0.5 |  |  |  | Cl Max: | 1.7107 | at alpha= | 19.5 | deg
XFOIL ncrit=9 |  |  |  | L/D Max: | 124.517 | at alpha= | 4 | deg
Re: | 16000000 |  |  | Cd Min: | 0.05574 | at alpha= | 20 | deg
Mach: | 0.1 |  |  | Cl=0 at alpha= | -1.3312 | deg
|  |  |  | @ Cl=0.1, Cd= | 0.0042006
|  |  |  | @ Cl=0.4, Cd= | 0.0043673
|  |  |  | @ Cl=0.6, Cd= | 0.0049415
alpha (deg) | Cl | Cd | Cm | Cl/Cd
-20 | -1.6301 | 0.0375 | -0.0488 | -43.4693
-19.5 | -1.6192 | 0.03387 | -0.0486 | -47.8063
-19 | -1.6039 | 0.0308 | -0.0481 | -52.0747
-18.5 | -1.5881 | 0.02795 | -0.0472 | -56.8193
-18 | -1.5725 | 0.02523 | -0.046 | -62.3266
-17.5 | -1.5574 | 0.02266 | -0.0443 | -68.729
-17 | -1.5396 | 0.02042 | -0.0424 | -75.3967
-16.5 | -1.5182 | 0.01853 | -0.0403 | -81.932
-16 | -1.4947 | 0.0169 | -0.038 | -88.4438
-15.5 | -1.4685 | 0.01556 | -0.0355 | -94.3766
-15 | -1.4418 | 0.01439 | -0.0327 | -100.1946
-14.5 | -1.4183 | 0.01335 | -0.029 | -106.2397
-14 | -1.4035 | 0.01247 | -0.023 | -112.5501
-13.5 | -1.3688 | 0.0119 | -0.0198 | -115.0252
-13 | -1.324 | 0.0114 | -0.0183 | -116.1404
-12.5 | -1.276 | 0.01095 | -0.0173 | -116.5297
-12 | -1.2263 | 0.01051 | -0.0165 | -116.6794
-11.5 | -1.1758 | 0.01004 | -0.0159 | -117.1116
-11 | -1.1231 | 0.00965 | -0.0155 | -116.3834
-10.5 | -1.0689 | 0.00931 | -0.0155 | -114.812
-10 | -1.0142 | 0.00895 | -0.0154 | -113.3184
-9.5 | -0.9589 | 0.00862 | -0.0155 | -111.2413
-9 | -0.9024 | 0.00833 | -0.0158 | -108.3313
-8.5 | -0.8457 | 0.00803 | -0.016 | -105.3176
-8 | -0.7883 | 0.00776 | -0.0164 | -101.5851
-7.5 | -0.7307 | 0.00747 | -0.0169 | -97.8179
-7 | -0.6724 | 0.00724 | -0.0174 | -92.8729
-6.5 | -0.6141 | 0.00697 | -0.018 | -88.1062
-6 | -0.5556 | 0.00671 | -0.0186 | -82.8018
-5.5 | -0.4973 | 0.00639 | -0.0192 | -77.8247
-5 | -0.4382 | 0.00612 | -0.0198 | -71.6013
-4.5 | -0.3789 | 0.00589 | -0.0206 | -64.3294
-4 | -0.3193 | 0.00565 | -0.0214 | -56.5133
-3.5 | -0.2597 | 0.00543 | -0.0222 | -47.8269
-3 | -0.2001 | 0.00513 | -0.0231 | -39.0058
-2.5 | -0.141 | 0.00476 | -0.0239 | -29.6218
-2 | -0.0814 | 0.00442 | -0.0248 | -18.4163
-1.5 | -0.0206 | 0.00432 | -0.0258 | -4.7685
-1 | 0.0404 | 0.00423 | -0.0269 | 9.5508
-0.5 | 0.1013 | 0.0042 | -0.0279 | 24.119
0 | 0.1625 | 0.00415 | -0.0289 | 39.1566
0.5 | 0.2236 | 0.00414 | -0.03 | 54.0097
1 | 0.2848 | 0.0042 | -0.0311 | 67.8095
1.5 | 0.3457 | 0.00426 | -0.0321 | 81.1502
2 | 0.4064 | 0.00438 | -0.0331 | 92.7854
2.5 | 0.4667 | 0.00451 | -0.034 | 103.4812
3 | 0.5267 | 0.00468 | -0.0349 | 112.5427
3.5 | 0.5865 | 0.00487 | -0.0358 | 120.4312
4 | 0.645 | 0.00518 | -0.0366 | 124.5174
4.5 | 0.701 | 0.00571 | -0.037 | 122.7671
5 | 0.7556 | 0.00632 | -0.0371 | 119.557
5.5 | 0.8117 | 0.00671 | -0.0375 | 120.9687
6 | 0.8677 | 0.00708 | -0.0378 | 122.5565
6.5 | 0.9229 | 0.00745 | -0.038 | 123.8792
7 | 0.9769 | 0.00786 | -0.038 | 124.2875
7.5 | 1.0294 | 0.00832 | -0.0377 | 123.726
8 | 1.0803 | 0.0088 | -0.0372 | 122.7614
8.5 | 1.1296 | 0.00929 | -0.0365 | 121.5931
9 | 1.1787 | 0.00972 | -0.0356 | 121.2654
9.5 | 1.2255 | 0.01018 | -0.0345 | 120.3831
10 | 1.2698 | 0.01063 | -0.0329 | 119.4544
10.5 | 1.2985 | 0.01112 | -0.0284 | 116.7716
11 | 1.32 | 0.01191 | -0.0234 | 110.8312
11.5 | 1.3471 | 0.01284 | -0.0198 | 104.9143
12 | 1.3768 | 0.01385 | -0.017 | 99.4079
12.5 | 1.4027 | 0.01514 | -0.014 | 92.6486
13 | 1.4306 | 0.01645 | -0.0115 | 86.9666
13.5 | 1.4569 | 0.01795 | -0.0091 | 81.1643
14 | 1.4786 | 0.01978 | -0.0066 | 74.7523
14.5 | 1.5023 | 0.02157 | -0.0044 | 69.6477
15 | 1.525 | 0.02351 | -0.0024 | 64.866
15.5 | 1.5434 | 0.02574 | -0.0003 | 59.9611
16 | 1.5733 | 0.02812 | -0.0007 | 55.9495
16.5 | 1.6147 | 0.03088 | -0.0036 | 52.2895
17 | 1.6525 | 0.03392 | -0.0063 | 48.7176
17.5 | 1.6668 | 0.03737 | -0.0054 | 44.6026
18 | 1.6806 | 0.04089 | -0.0047 | 41.1005
18.5 | 1.6932 | 0.04449 | -0.0039 | 38.058
19 | 1.7039 | 0.04827 | -0.0032 | 35.2994
19.5 | 1.7107 | 0.05216 | -0.002 | 32.7972
20 | 1.689 | 0.05574 | 0.0043 | 30.3014

## 133. Re 16M Mach 0.25 (1)
BIGFOIL.COM POLAR EXPORT
NACA63-219 a=0.5
NACA63-219 a=0.5 |  |  |  | Cl Max: | 1.521 | at alpha= | 14 | deg
JavaFoil+Calcfoil stall+Eppler ext transition |  |  |  | L/D Max: | 111.656 | at alpha= | 5.5 | deg
Re: | 16000000 |  |  | Cd Min: | 0.00539 | at alpha= | 0.5 | deg
Mach: | 0.25 |  |  | Cl=0 at alpha= | -1.3231 | deg
|  |  |  | @ Cl=0.1, Cd= | 0.0054303
|  |  |  | @ Cl=0.4, Cd= | 0.0057606
|  |  |  | @ Cl=0.6, Cd= | 0.0064498
alpha (deg) | Cl | Cd | Cm | Cl/Cd
-19.5 | -0.932 | 0.09284 | -0.001 | -10.044
-19 | -0.943 | 0.12944 | -0.001 | -7.285
-18.5 | -1.065 | 0.06252 | -0.002 | -17.032
-18 | -1.12 | 0.0517 | -0.002 | -21.658
-17.5 | -1.16 | 0.04382 | -0.003 | -26.469
-17 | -1.192 | 0.03818 | -0.004 | -31.236
-16.5 | -1.217 | 0.03434 | -0.004 | -35.44
-16 | -1.235 | 0.03121 | -0.005 | -39.577
-15.5 | -1.248 | 0.02824 | -0.005 | -44.198
-15 | -1.255 | 0.02566 | -0.006 | -48.919
-14.5 | -1.257 | 0.02295 | -0.007 | -54.766
-14 | -1.251 | 0.02106 | -0.007 | -59.438
-13.5 | -1.238 | 0.01919 | -0.008 | -64.495
-13 | -1.219 | 0.01773 | -0.008 | -68.733
-12.5 | -1.196 | 0.01634 | -0.009 | -73.175
-12 | -1.168 | 0.01506 | -0.01 | -77.566
-11.5 | -1.137 | 0.0139 | -0.011 | -81.813
-11 | -1.103 | 0.01285 | -0.011 | -85.824
-10.5 | -1.064 | 0.01204 | -0.012 | -88.329
-10 | -1.022 | 0.01125 | -0.013 | -90.844
-9.5 | -0.977 | 0.01063 | -0.013 | -91.892
-9 | -0.93 | 0.01007 | -0.014 | -92.336
-8.5 | -0.88 | 0.00959 | -0.015 | -91.806
-8 | -0.833 | 0.00902 | -0.016 | -92.359
-7.5 | -0.775 | 0.00861 | -0.016 | -90.064
-7 | -0.716 | 0.00834 | -0.017 | -85.92
-6.5 | -0.656 | 0.00802 | -0.018 | -81.832
-6 | -0.595 | 0.00768 | -0.018 | -77.45
-5.5 | -0.533 | 0.00745 | -0.019 | -71.532
-5 | -0.47 | 0.00698 | -0.02 | -67.358
-4.5 | -0.407 | 0.00676 | -0.021 | -60.225
-4 | -0.344 | 0.0066 | -0.021 | -52.147
-3.5 | -0.28 | 0.00633 | -0.022 | -44.263
-3 | -0.216 | 0.00611 | -0.023 | -35.333
-2.5 | -0.152 | 0.00583 | -0.023 | -26.032
-2 | -0.087 | 0.00572 | -0.024 | -15.28
-1.5 | -0.023 | 0.00561 | -0.025 | -4.09
-1 | 0.042 | 0.00553 | -0.026 | 7.53
-0.5 | 0.106 | 0.00542 | -0.026 | 19.589
0 | 0.171 | 0.00542 | -0.027 | 31.534
0.5 | 0.235 | 0.00539 | -0.028 | 43.708
1 | 0.3 | 0.00549 | -0.028 | 54.598
1.5 | 0.364 | 0.0056 | -0.029 | 65.138
2 | 0.429 | 0.00589 | -0.03 | 72.864
2.5 | 0.491 | 0.00605 | -0.031 | 81.204
3 | 0.555 | 0.00626 | -0.031 | 88.742
3.5 | 0.619 | 0.00653 | -0.032 | 94.759
4 | 0.683 | 0.00689 | -0.033 | 99.173
4.5 | 0.746 | 0.0073 | -0.033 | 102.161
5 | 0.809 | 0.00779 | -0.034 | 103.843
5.5 | 0.864 | 0.00774 | -0.034 | 111.656
6 | 0.921 | 0.00884 | -0.035 | 104.272
6.5 | 0.978 | 0.0093 | -0.036 | 105.241
7 | 1.035 | 0.00979 | -0.036 | 105.714
7.5 | 1.087 | 0.01078 | -0.037 | 100.818
8 | 1.139 | 0.01153 | -0.037 | 98.804
8.5 | 1.19 | 0.01217 | -0.038 | 97.83
9 | 1.239 | 0.01286 | -0.038 | 96.343
9.5 | 1.286 | 0.01356 | -0.039 | 94.781
10 | 1.329 | 0.0144 | -0.04 | 92.278
10.5 | 1.368 | 0.01529 | -0.04 | 89.526
11 | 1.404 | 0.01627 | -0.041 | 86.298
11.5 | 1.435 | 0.01733 | -0.041 | 82.825
12 | 1.463 | 0.01844 | -0.042 | 79.344
12.5 | 1.485 | 0.01965 | -0.042 | 75.568
13 | 1.503 | 0.02095 | -0.043 | 71.738
13.5 | 1.515 | 0.02235 | -0.043 | 67.782
14 | 1.521 | 0.02409 | -0.044 | 63.132
14.5 | 1.521 | 0.02605 | -0.044 | 58.368
15 | 1.51 | 0.0281 | -0.044 | 53.726
15.5 | 1.492 | 0.03017 | -0.045 | 49.469
16 | 1.467 | 0.0327 | -0.045 | 44.866
16.5 | 1.435 | 0.03554 | -0.046 | 40.382
17 | 1.397 | 0.03834 | -0.046 | 36.428
17.5 | 1.351 | 0.042 | -0.046 | 32.163
18 | 1.299 | 0.04563 | -0.047 | 28.478
18.5 | 1.239 | 0.05211 | -0.047 | 23.777
19 | 1.177 | 0.05682 | -0.047 | 20.706

## 134. Re 16M Mach 0.25 (2)
BIGFOIL.COM POLAR EXPORT
NACA63-219 a=0.5
NACA63-219 a=0.5 |  |  |  | Cl Max: | 1.6516 | at alpha= | 18 | deg
XFOIL ncrit=9 |  |  |  | L/D Max: | 126.083 | at alpha= | 4.5 | deg
Re: | 16000000 |  |  | Cd Min: | 0.07211 | at alpha= | 20 | deg
Mach: | 0.25 |  |  | Cl=0 at alpha= | -1.3333 | deg
|  |  |  | @ Cl=0.1, Cd= | 0.0042134
|  |  |  | @ Cl=0.4, Cd= | 0.0043446
|  |  |  | @ Cl=0.6, Cd= | 0.0048787
alpha (deg) | Cl | Cd | Cm | Cl/Cd
-20 | -1.5863 | 0.05312 | -0.0571 | -29.8626
-19.5 | -1.5816 | 0.04785 | -0.0581 | -33.0533
-19 | -1.5767 | 0.04282 | -0.0587 | -36.8216
-18.5 | -1.5649 | 0.03861 | -0.0587 | -40.531
-18 | -1.5531 | 0.03459 | -0.0583 | -44.9003
-17.5 | -1.5358 | 0.03123 | -0.0575 | -49.1771
-17 | -1.522 | 0.02787 | -0.0562 | -54.6107
-16.5 | -1.5051 | 0.02495 | -0.0545 | -60.3246
-16 | -1.4868 | 0.02227 | -0.0524 | -66.7625
-15.5 | -1.467 | 0.01988 | -0.05 | -73.7928
-15 | -1.4422 | 0.01792 | -0.0474 | -80.4799
-14.5 | -1.415 | 0.01625 | -0.0446 | -87.0769
-14 | -1.3864 | 0.01484 | -0.0414 | -93.4232
-13.5 | -1.3598 | 0.01356 | -0.0376 | -100.2802
-13 | -1.3399 | 0.01246 | -0.0322 | -107.5361
-12.5 | -1.3138 | 0.01181 | -0.0266 | -111.2447
-12 | -1.2671 | 0.01126 | -0.0243 | -112.5311
-11.5 | -1.2161 | 0.01076 | -0.0227 | -113.0204
-11 | -1.1641 | 0.01024 | -0.0213 | -113.6816
-10.5 | -1.1095 | 0.00978 | -0.0203 | -113.4458
-10 | -1.0528 | 0.00939 | -0.0196 | -112.1193
-9.5 | -0.9953 | 0.00901 | -0.0192 | -110.4661
-9 | -0.9372 | 0.00863 | -0.0189 | -108.5979
-8.5 | -0.8777 | 0.00834 | -0.0188 | -105.2398
-8 | -0.8183 | 0.00799 | -0.0188 | -102.4155
-7.5 | -0.758 | 0.00772 | -0.019 | -98.1865
-7 | -0.6975 | 0.00744 | -0.0193 | -93.75
-6.5 | -0.6366 | 0.00715 | -0.0196 | -89.035
-6 | -0.5758 | 0.00688 | -0.02 | -83.6919
-5.5 | -0.5153 | 0.00652 | -0.0204 | -79.0337
-5 | -0.4542 | 0.00622 | -0.021 | -73.0225
-4.5 | -0.3923 | 0.006 | -0.0217 | -65.3833
-4 | -0.3306 | 0.00573 | -0.0224 | -57.6963
-3.5 | -0.2688 | 0.00549 | -0.0232 | -48.9617
-3 | -0.2071 | 0.00517 | -0.024 | -40.058
-2.5 | -0.1461 | 0.00478 | -0.0248 | -30.5649
-2 | -0.0842 | 0.00444 | -0.0257 | -18.964
-1.5 | -0.0211 | 0.00434 | -0.0267 | -4.8618
-1 | 0.0422 | 0.00425 | -0.0278 | 9.9294
-0.5 | 0.1054 | 0.00421 | -0.0288 | 25.0356
0 | 0.1687 | 0.00417 | -0.0299 | 40.4556
0.5 | 0.2322 | 0.00416 | -0.031 | 55.8173
1 | 0.2957 | 0.00421 | -0.0321 | 70.2375
1.5 | 0.359 | 0.00426 | -0.0331 | 84.2723
2 | 0.422 | 0.00439 | -0.0342 | 96.1276
2.5 | 0.4846 | 0.00452 | -0.0351 | 107.2124
3 | 0.547 | 0.00469 | -0.036 | 116.6311
3.5 | 0.6088 | 0.00491 | -0.0369 | 123.9919
4.5 | 0.7275 | 0.00577 | -0.0378 | 126.0832
5 | 0.7835 | 0.00643 | -0.0378 | 121.8507
5.5 | 0.841 | 0.00687 | -0.0379 | 122.4163
6 | 0.8983 | 0.00729 | -0.0379 | 123.2236
6.5 | 0.9545 | 0.00771 | -0.0377 | 123.8003
7 | 1.0103 | 0.00813 | -0.0373 | 124.2681
8 | 1.1119 | 0.00924 | -0.0351 | 120.3355
8.5 | 1.16 | 0.00978 | -0.0335 | 118.6094
9 | 1.2051 | 0.01031 | -0.0313 | 116.8865
9.5 | 1.2321 | 0.01086 | -0.0259 | 113.453
10 | 1.2555 | 0.01175 | -0.0208 | 106.8511
10.5 | 1.2866 | 0.01271 | -0.0172 | 101.2274
11 | 1.3146 | 0.01397 | -0.0137 | 94.1016
11.5 | 1.3455 | 0.01526 | -0.0108 | 88.1717
12 | 1.3744 | 0.01674 | -0.008 | 82.1027
12.5 | 1.3997 | 0.01852 | -0.005 | 75.5778
13 | 1.4269 | 0.0203 | -0.0025 | 70.2906
13.5 | 1.4488 | 0.02247 | 0.0001 | 64.4771
14 | 1.4719 | 0.02467 | 0.0025 | 59.6636
14.5 | 1.494 | 0.02711 | 0.0046 | 55.1088
15 | 1.5116 | 0.03001 | 0.0066 | 50.3699
15.5 | 1.5292 | 0.03295 | 0.0085 | 46.4097
16 | 1.5669 | 0.03609 | 0.0064 | 43.4165
16.5 | 1.5996 | 0.03991 | 0.0043 | 40.0802
17 | 1.6327 | 0.04413 | 0.0016 | 36.9975
17.5 | 1.6423 | 0.04842 | 0.0026 | 33.9178
18 | 1.6516 | 0.05252 | 0.0039 | 31.4471
18.5 | 1.6302 | 0.05597 | 0.0109 | 29.1263
19 | 1.6364 | 0.06105 | 0.0108 | 26.8043
19.5 | 1.6475 | 0.06592 | 0.0103 | 24.9924
20 | 1.6479 | 0.07211 | 0.0092 | 22.8526

## 135. Re 16M Mach 0.50 (1)
BIGFOIL.COM POLAR EXPORT
NACA63-219 a=0.5
NACA63-219 a=0.5 |  |  |  | Cl Max: | 1.328 | at alpha= | 10 | deg
JavaFoil+Calcfoil stall+Eppler ext transition |  |  |  | L/D Max: | 98.641 | at alpha= | 3.5 | deg
Re: | 16000000 |  |  | Cd Min: | 0.00561 | at alpha= | -0.5 | deg
Mach: | 0.5 |  |  | Cl=0 at alpha= | -1.3219 | deg
|  |  |  | @ Cl=0.1, Cd= | 0.0056549
|  |  |  | @ Cl=0.4, Cd= | 0.0059144
|  |  |  | @ Cl=0.6, Cd= | 0.0068527
alpha (deg) | Cl | Cd | Cm | Cl/Cd
-20 | -1.071 | 0.1885 | 0 | -5.681
-19.5 | -1.041 | 0.18668 | -0.001 | -5.577
-19 | -1.011 | 0.18397 | -0.001 | -5.497
-18.5 | -0.983 | 0.17593 | -0.001 | -5.587
-18 | -0.957 | 0.15722 | -0.002 | -6.084
-17.5 | -0.928 | 0.15315 | -0.002 | -6.06
-17 | -0.898 | 0.14725 | -0.003 | -6.095
-16.5 | -0.869 | 0.13832 | -0.003 | -6.283
-16 | -0.849 | 0.1177 | -0.004 | -7.21
-15.5 | -0.821 | 0.10994 | -0.004 | -7.469
-15 | -0.788 | 0.10879 | -0.004 | -7.243
-14.5 | -0.767 | 0.09677 | -0.005 | -7.93
-14 | -0.775 | 0.06583 | -0.007 | -11.765
-13.5 | -0.765 | 0.04962 | -0.008 | -15.414
-13 | -0.756 | 0.0352 | -0.009 | -21.487
-12.5 | -0.647 | 0.08375 | -0.007 | -7.73
-12 | -0.676 | 0.04159 | -0.01 | -16.255
-11.5 | -0.673 | 0.02603 | -0.011 | -25.846
-11 | -0.563 | 0.06971 | -0.008 | -8.074
-10.5 | -0.818 | 0.02175 | -0.013 | -37.591
-10 | -0.943 | 0.0178 | -0.014 | -52.992
-9.5 | -0.961 | 0.01576 | -0.014 | -60.995
-9 | -0.949 | 0.01393 | -0.015 | -68.109
-8.5 | -0.918 | 0.01281 | -0.016 | -71.645
-8 | -0.877 | 0.01187 | -0.017 | -73.873
-7.5 | -0.828 | 0.01105 | -0.018 | -74.921
-7 | -0.773 | 0.01031 | -0.019 | -74.996
-6.5 | -0.714 | 0.00969 | -0.019 | -73.669
-6 | -0.652 | 0.00916 | -0.02 | -71.223
-5.5 | -0.592 | 0.00845 | -0.021 | -70.085
-5 | -0.524 | 0.00813 | -0.022 | -64.415
-4.5 | -0.454 | 0.00742 | -0.023 | -61.167
-4 | -0.384 | 0.00715 | -0.024 | -53.647
-3.5 | -0.313 | 0.00688 | -0.025 | -45.445
-3 | -0.241 | 0.00654 | -0.025 | -36.869
-2.5 | -0.169 | 0.00614 | -0.026 | -27.581
-2 | -0.098 | 0.00601 | -0.027 | -16.225
-1.5 | -0.026 | 0.00591 | -0.028 | -4.343
-1 | 0.047 | 0.00578 | -0.029 | 8.05
-0.5 | 0.119 | 0.00561 | -0.029 | 21.183
0 | 0.191 | 0.00563 | -0.03 | 33.906
0.5 | 0.263 | 0.00565 | -0.031 | 46.558
1 | 0.335 | 0.00577 | -0.032 | 58.158
1.5 | 0.407 | 0.00593 | -0.033 | 68.701
2 | 0.48 | 0.00629 | -0.033 | 76.288
2.5 | 0.549 | 0.00663 | -0.034 | 82.752
3 | 0.62 | 0.00694 | -0.035 | 89.342
3.5 | 0.685 | 0.00694 | -0.035 | 98.641
4 | 0.751 | 0.00805 | -0.036 | 93.282
4.5 | 0.817 | 0.00877 | -0.037 | 93.212
5 | 0.882 | 0.00954 | -0.037 | 92.509
5.5 | 0.946 | 0.01028 | -0.038 | 92.011
6 | 1.008 | 0.01096 | -0.039 | 91.987
6.5 | 1.069 | 0.01168 | -0.039 | 91.486
7 | 1.125 | 0.01318 | -0.04 | 85.339
7.5 | 1.178 | 0.01435 | -0.04 | 82.073
8 | 1.227 | 0.0154 | -0.041 | 79.668
8.5 | 1.269 | 0.01656 | -0.042 | 76.663
9 | 1.304 | 0.01787 | -0.042 | 72.944
9.5 | 1.326 | 0.01941 | -0.043 | 68.311
10 | 1.328 | 0.02125 | -0.043 | 62.522
10.5 | 1.285 | 0.02339 | -0.044 | 54.959
11 | 1.102 | 0.0272 | -0.044 | 40.52
11.5 | 0.848 | 0.03046 | -0.045 | 27.845
12 | 0.867 | 0.03817 | -0.044 | 22.722
12.5 | 0.908 | 0.0343 | -0.046 | 26.482
13 | 0.93 | 0.04123 | -0.046 | 22.564
13.5 | 0.968 | 0.03836 | -0.047 | 25.221
14 | 0.992 | 0.04427 | -0.047 | 22.404
14.5 | 1.01 | 0.05368 | -0.046 | 18.811
15 | 1.023 | 0.0647 | -0.046 | 15.807

## 136. Re 16M Mach 0.50 (2)
BIGFOIL.COM POLAR EXPORT
NACA63-219 a=0.5
NACA63-219 a=0.5 |  |  |  | Cl Max: | 1.4588 | at alpha= | 15 | deg
XFOIL ncrit=9 |  |  |  | L/D Max: | 143.462 | at alpha= | 4 | deg
Re: | 16000000 |  |  | Cd Min: | 0.17835 | at alpha= | 20 | deg
Mach: | 0.5 |  |  | Cl=0 at alpha= | -1.3413 | deg
|  |  |  | @ Cl=0.1, Cd= | 0.0043463
|  |  |  | @ Cl=0.4, Cd= | 0.0043864
|  |  |  | @ Cl=0.6, Cd= | 0.0047267
alpha (deg) | Cl | Cd | Cm | Cl/Cd
-17 | -0.9964 | 0.11533 | -0.0389 | -8.6396
-16.5 | -1.016 | 0.10358 | -0.0472 | -9.8088
-16 | -1.04 | 0.09177 | -0.0554 | -11.3327
-15.5 | -1.069 | 0.08006 | -0.0631 | -13.3525
-15 | -1.0937 | 0.06961 | -0.0691 | -15.7118
-14.5 | -1.121 | 0.05967 | -0.0741 | -18.7867
-14 | -1.1521 | 0.05031 | -0.0775 | -22.9
-13.5 | -1.178 | 0.04214 | -0.0791 | -27.9544
-13 | -1.2053 | 0.03466 | -0.0791 | -34.775
-12.5 | -1.2241 | 0.02842 | -0.0773 | -43.0718
-12 | -1.2333 | 0.02328 | -0.0738 | -52.9768
-11.5 | -1.226 | 0.01938 | -0.0693 | -63.2611
-11 | -1.2018 | 0.01655 | -0.0646 | -72.6163
-10.5 | -1.1695 | 0.01438 | -0.0597 | -81.3282
-10 | -1.1346 | 0.01263 | -0.0544 | -89.8337
-9.5 | -1.1023 | 0.01128 | -0.0481 | -97.7216
-9 | -1.0687 | 0.01052 | -0.0406 | -101.5875
-8.5 | -1.0084 | 0.00991 | -0.0368 | -101.7558
-8 | -0.9443 | 0.00935 | -0.0339 | -100.9947
-7.5 | -0.8758 | 0.00888 | -0.0318 | -98.6261
-7 | -0.8068 | 0.00842 | -0.0301 | -95.8195
-6.5 | -0.736 | 0.00806 | -0.029 | -91.3151
-6 | -0.6649 | 0.00767 | -0.0282 | -86.6884
-5.5 | -0.594 | 0.00731 | -0.0276 | -81.2585
-5 | -0.5243 | 0.00684 | -0.0272 | -76.652
-4.5 | -0.4532 | 0.00647 | -0.0271 | -70.0464
-4 | -0.3815 | 0.00614 | -0.0273 | -62.1336
-3.5 | -0.3102 | 0.00578 | -0.0277 | -53.6678
-3 | -0.2393 | 0.00538 | -0.0282 | -44.4796
-2 | -0.0968 | 0.0046 | -0.0297 | -21.0435
-1.5 | -0.0234 | 0.00443 | -0.0308 | -5.2822
-1 | 0.0503 | 0.00438 | -0.0319 | 11.484
0 | 0.1977 | 0.00428 | -0.0343 | 46.1916
0.5 | 0.272 | 0.00431 | -0.0355 | 63.109
1 | 0.3459 | 0.00435 | -0.0367 | 79.5172
1.5 | 0.4202 | 0.0044 | -0.0379 | 95.5
2 | 0.4943 | 0.00446 | -0.039 | 110.8296
2.5 | 0.5678 | 0.00462 | -0.0399 | 122.9004
3 | 0.6402 | 0.00486 | -0.0407 | 131.7284
3.5 | 0.7128 | 0.0051 | -0.0413 | 139.7647
4 | 0.7833 | 0.00546 | -0.0415 | 143.4615
4.5 | 0.8497 | 0.00606 | -0.041 | 140.2145
5 | 0.9085 | 0.00692 | -0.0393 | 131.2861
5.5 | 0.9658 | 0.0077 | -0.0372 | 125.4286
6 | 1.0213 | 0.00839 | -0.0345 | 121.7282
6.5 | 1.0696 | 0.00912 | -0.0307 | 117.2807
7 | 1.087 | 0.01007 | -0.0221 | 107.9444
8 | 1.1227 | 0.01406 | -0.0097 | 79.8506
8.5 | 1.15 | 0.01613 | -0.0052 | 71.2957
9 | 1.1784 | 0.01833 | -0.0011 | 64.2881
9.5 | 1.2101 | 0.0205 | 0.0026 | 59.0293
10 | 1.2382 | 0.02298 | 0.0063 | 53.8816
10.5 | 1.2662 | 0.02565 | 0.0097 | 49.3645
11 | 1.2943 | 0.0285 | 0.0129 | 45.414
11.5 | 1.3223 | 0.03157 | 0.0158 | 41.8847
12 | 1.3479 | 0.03498 | 0.0184 | 38.5334
12.5 | 1.3741 | 0.03857 | 0.0208 | 35.6261
13 | 1.3983 | 0.04248 | 0.023 | 32.9167
13.5 | 1.4202 | 0.04676 | 0.0248 | 30.3721
14 | 1.4408 | 0.0514 | 0.0263 | 28.0311
14.5 | 1.4556 | 0.0567 | 0.0274 | 25.672
15 | 1.4588 | 0.06325 | 0.0277 | 23.064
15.5 | 1.4481 | 0.07139 | 0.0266 | 20.2844
16 | 1.4256 | 0.08108 | 0.0238 | 17.5826
16.5 | 1.399 | 0.09171 | 0.0196 | 15.2546
18.5 | 1.2868 | 0.14044 | -0.0082 | 9.1626
19 | 1.2631 | 0.15327 | -0.0171 | 8.241
19.5 | 1.2437 | 0.1659 | -0.0261 | 7.4967
20 | 1.2275 | 0.17835 | -0.0352 | 6.8825

## 137. Re 18M Mach 0.00 (1)
BIGFOIL.COM POLAR EXPORT
NACA63-219 a=0.5
NACA63-219 a=0.5 |  |  |  | Cl Max: | 1.603 | at alpha= | 16 | deg
JavaFoil+Calcfoil stall+Eppler ext transition |  |  |  | L/D Max: | 120.51 | at alpha= | 6.5 | deg
Re: | 18000000 |  |  | Cd Min: | 0.00534 | at alpha= | 0 | deg
Mach: | 0 |  |  | Cl=0 at alpha= | -1.3226 | deg
|  |  |  | @ Cl=0.1, Cd= | 0.0054614
|  |  |  | @ Cl=0.4, Cd= | 0.0057813
|  |  |  | @ Cl=0.6, Cd= | 0.00639
alpha (deg) | Cl | Cd | Cm | Cl/Cd
-20 | -1.301 | 0.05062 | 0 | -25.708
-19.5 | -1.326 | 0.04447 | -0.001 | -29.807
-19 | -1.343 | 0.04069 | -0.001 | -33.022
-18.5 | -1.362 | 0.03586 | -0.002 | -37.965
-18 | -1.371 | 0.03294 | -0.002 | -41.627
-17.5 | -1.374 | 0.03018 | -0.003 | -45.509
-17 | -1.373 | 0.02766 | -0.004 | -49.628
-16.5 | -1.368 | 0.02574 | -0.004 | -53.142
-16 | -1.361 | 0.02375 | -0.005 | -57.29
-15.5 | -1.351 | 0.02162 | -0.005 | -62.487
-15 | -1.337 | 0.01998 | -0.006 | -66.912
-14.5 | -1.319 | 0.01855 | -0.006 | -71.102
-14 | -1.298 | 0.01709 | -0.007 | -75.914
-13.5 | -1.271 | 0.01591 | -0.008 | -79.869
-13 | -1.242 | 0.0147 | -0.008 | -84.515
-12.5 | -1.209 | 0.01379 | -0.009 | -87.69
-12 | -1.175 | 0.01288 | -0.01 | -91.197
-11.5 | -1.137 | 0.01209 | -0.01 | -94.074
-11 | -1.097 | 0.01129 | -0.011 | -97.166
-10.5 | -1.055 | 0.01063 | -0.012 | -99.203
-10 | -1.01 | 0.01011 | -0.012 | -99.977
-9.5 | -0.964 | 0.00897 | -0.013 | -107.474
-9 | -0.92 | 0.00912 | -0.014 | -100.912
-8.5 | -0.866 | 0.00874 | -0.014 | -99.031
-8 | -0.81 | 0.00844 | -0.015 | -95.981
-7.5 | -0.754 | 0.00813 | -0.016 | -92.703
-7 | -0.696 | 0.00788 | -0.016 | -88.249
-6.5 | -0.637 | 0.00758 | -0.017 | -83.955
-6 | -0.577 | 0.00737 | -0.018 | -78.277
-5.5 | -0.517 | 0.00718 | -0.019 | -71.919
-5 | -0.456 | 0.00675 | -0.019 | -67.595
-4.5 | -0.395 | 0.00659 | -0.02 | -59.872
-4 | -0.333 | 0.00641 | -0.021 | -51.95
-3.5 | -0.271 | 0.00624 | -0.021 | -43.467
-3 | -0.209 | 0.00602 | -0.022 | -34.758
-2.5 | -0.147 | 0.00584 | -0.023 | -25.157
-2 | -0.085 | 0.00564 | -0.023 | -15.005
-1.5 | -0.022 | 0.00555 | -0.024 | -4.004
-1 | 0.04 | 0.00549 | -0.025 | 7.338
-0.5 | 0.103 | 0.00546 | -0.025 | 18.849
0 | 0.165 | 0.00534 | -0.026 | 30.945
0.5 | 0.228 | 0.00539 | -0.027 | 42.253
1 | 0.29 | 0.00545 | -0.027 | 53.298
1.5 | 0.353 | 0.00566 | -0.028 | 62.385
2 | 0.415 | 0.00582 | -0.029 | 71.308
2.5 | 0.476 | 0.00594 | -0.03 | 80.177
3 | 0.538 | 0.00618 | -0.03 | 87.029
3.5 | 0.6 | 0.00639 | -0.031 | 93.931
4 | 0.662 | 0.00676 | -0.032 | 97.838
4.5 | 0.723 | 0.00706 | -0.032 | 102.439
5 | 0.784 | 0.00744 | -0.033 | 105.335
5.5 | 0.845 | 0.00786 | -0.034 | 107.458
6 | 0.904 | 0.0083 | -0.034 | 108.977
6.5 | 0.955 | 0.00793 | -0.035 | 120.51
7 | 1.01 | 0.00908 | -0.035 | 111.198
7.5 | 1.061 | 0.00995 | -0.036 | 106.634
8 | 1.114 | 0.01053 | -0.036 | 105.737
8.5 | 1.164 | 0.01105 | -0.037 | 105.352
9 | 1.214 | 0.01162 | -0.037 | 104.503
9.5 | 1.262 | 0.01221 | -0.038 | 103.315
10 | 1.307 | 0.01285 | -0.039 | 101.754
10.5 | 1.349 | 0.01359 | -0.039 | 99.269
11 | 1.389 | 0.01438 | -0.04 | 96.626
11.5 | 1.426 | 0.01517 | -0.04 | 94.04
12 | 1.46 | 0.01605 | -0.041 | 91.014
12.5 | 1.492 | 0.01699 | -0.041 | 87.77
13 | 1.519 | 0.01804 | -0.042 | 84.217
13.5 | 1.544 | 0.01923 | -0.042 | 80.305
14 | 1.565 | 0.0204 | -0.043 | 76.711
14.5 | 1.583 | 0.02173 | -0.043 | 72.836
15 | 1.594 | 0.02318 | -0.043 | 68.745
15.5 | 1.6 | 0.02499 | -0.044 | 64.002
16 | 1.603 | 0.02652 | -0.044 | 60.436
16.5 | 1.602 | 0.02842 | -0.045 | 56.352
17 | 1.597 | 0.03028 | -0.045 | 52.759
17.5 | 1.589 | 0.0326 | -0.046 | 48.733
18 | 1.577 | 0.03466 | -0.046 | 45.498
18.5 | 1.562 | 0.03735 | -0.046 | 41.813
19 | 1.544 | 0.0399 | -0.047 | 38.694
19.5 | 1.52 | 0.04333 | -0.047 | 35.072
20 | 1.493 | 0.04615 | -0.047 | 32.354

## 138. Re 18M Mach 0.00 (2)
BIGFOIL.COM POLAR EXPORT
NACA63-219 a=0.5
NACA63-219 a=0.5 |  |  |  | Cl Max: | 1.7437 | at alpha= | 20 | deg
XFOIL ncrit=9 |  |  |  | L/D Max: | 125.744 | at alpha= | 7 | deg
Re: | 18000000 |  |  | Cd Min: | 0.05266 | at alpha= | 20 | deg
Mach: | 0 |  |  | Cl=0 at alpha= | -1.3319 | deg
|  |  |  | @ Cl=0.1, Cd= | 0.0041612
|  |  |  | @ Cl=0.4, Cd= | 0.0043518
|  |  |  | @ Cl=0.6, Cd= | 0.0049928
alpha (deg) | Cl | Cd | Cm | Cl/Cd
-20 | -1.6523 | 0.03368 | -0.0465 | -49.0588
-19.5 | -1.6375 | 0.03064 | -0.046 | -53.4432
-19 | -1.6237 | 0.02772 | -0.0452 | -58.575
-18.5 | -1.6059 | 0.02526 | -0.0442 | -63.5748
-18 | -1.5876 | 0.02295 | -0.0428 | -69.1765
-17.5 | -1.5704 | 0.02071 | -0.041 | -75.8281
-17 | -1.5525 | 0.01866 | -0.0388 | -83.1994
-16.5 | -1.5301 | 0.01702 | -0.0366 | -89.9001
-16 | -1.5062 | 0.01561 | -0.0341 | -96.4894
-15.5 | -1.4804 | 0.01444 | -0.0314 | -102.5208
-15 | -1.4548 | 0.01348 | -0.0281 | -107.9228
-14.5 | -1.4353 | 0.01263 | -0.0232 | -113.6421
-14 | -1.4094 | 0.01203 | -0.0188 | -117.1571
-13.5 | -1.3673 | 0.01147 | -0.0171 | -119.2066
-13 | -1.321 | 0.011 | -0.016 | -120.0909
-12.5 | -1.272 | 0.01058 | -0.0153 | -120.2268
-12 | -1.2216 | 0.01019 | -0.0149 | -119.8822
-11.5 | -1.1706 | 0.00975 | -0.0145 | -120.0615
-11 | -1.1179 | 0.00937 | -0.0143 | -119.3063
-10.5 | -1.0638 | 0.00905 | -0.0144 | -117.547
-10 | -1.009 | 0.00873 | -0.0145 | -115.5785
-9.5 | -0.954 | 0.0084 | -0.0147 | -113.5714
-9 | -0.8977 | 0.00812 | -0.015 | -110.5542
-8.5 | -0.8412 | 0.00785 | -0.0154 | -107.1592
-8 | -0.7842 | 0.00757 | -0.0159 | -103.5931
-7.5 | -0.7268 | 0.00732 | -0.0164 | -99.2896
-7 | -0.6688 | 0.00709 | -0.017 | -94.33
-6.5 | -0.6107 | 0.00685 | -0.0176 | -89.1533
-6 | -0.5527 | 0.00658 | -0.0182 | -83.997
-5.5 | -0.4945 | 0.00628 | -0.0189 | -78.742
-5 | -0.436 | 0.00602 | -0.0196 | -72.4252
-4.5 | -0.3766 | 0.00582 | -0.0204 | -64.7079
-4 | -0.3175 | 0.00559 | -0.0212 | -56.7979
-3.5 | -0.2581 | 0.00537 | -0.022 | -48.0633
-3 | -0.1986 | 0.00513 | -0.0229 | -38.7135
-2.5 | -0.1399 | 0.00477 | -0.0238 | -29.3291
-1.5 | -0.0203 | 0.00432 | -0.0257 | -4.6991
-1 | 0.0401 | 0.00425 | -0.0267 | 9.4353
-0.5 | 0.1008 | 0.00416 | -0.0277 | 24.2308
0 | 0.1614 | 0.00414 | -0.0288 | 38.9855
0.5 | 0.2222 | 0.00411 | -0.0298 | 54.0633
1 | 0.2829 | 0.00413 | -0.0309 | 68.4988
1.5 | 0.3434 | 0.00422 | -0.0319 | 81.3744
2 | 0.4035 | 0.00436 | -0.0329 | 92.5459
2.5 | 0.4633 | 0.00451 | -0.0338 | 102.7273
3 | 0.5227 | 0.0047 | -0.0347 | 111.2128
3.5 | 0.5819 | 0.00489 | -0.0356 | 118.998
4 | 0.64 | 0.00522 | -0.0363 | 122.6054
4.5 | 0.6953 | 0.00579 | -0.0367 | 120.0864
5 | 0.7504 | 0.0063 | -0.037 | 119.1111
5.5 | 0.8065 | 0.00667 | -0.0374 | 120.9145
6 | 0.8628 | 0.00698 | -0.0378 | 123.6103
6.5 | 0.9175 | 0.00736 | -0.038 | 124.6603
7 | 0.972 | 0.00773 | -0.0382 | 125.7439
7.5 | 1.0248 | 0.00815 | -0.0381 | 125.7423
8.5 | 1.1261 | 0.00907 | -0.0372 | 124.1566
9 | 1.176 | 0.00947 | -0.0367 | 124.1816
9.5 | 1.2242 | 0.00989 | -0.0359 | 123.7816
10 | 1.2699 | 0.01032 | -0.0347 | 123.0523
10.5 | 1.313 | 0.01077 | -0.033 | 121.9127
11 | 1.3327 | 0.01136 | -0.0272 | 117.3151
11.5 | 1.358 | 0.01214 | -0.0231 | 111.8616
12 | 1.3862 | 0.01304 | -0.0199 | 106.3037
12.5 | 1.4118 | 0.01421 | -0.0168 | 99.3526
13 | 1.4404 | 0.01537 | -0.0143 | 93.715
13.5 | 1.4668 | 0.01675 | -0.0118 | 87.5701
14 | 1.4891 | 0.01842 | -0.0092 | 80.8415
14.5 | 1.5144 | 0.02002 | -0.0071 | 75.6444
15 | 1.5373 | 0.02184 | -0.005 | 70.3892
15.5 | 1.5561 | 0.02395 | -0.0029 | 64.9729
16 | 1.5719 | 0.02603 | -0.0002 | 60.388
16.5 | 1.6128 | 0.02838 | -0.0027 | 56.8288
17 | 1.6491 | 0.03111 | -0.0049 | 53.0087
17.5 | 1.6807 | 0.03453 | -0.0073 | 48.6736
18 | 1.7004 | 0.03783 | -0.0074 | 44.9485
18.5 | 1.7156 | 0.04114 | -0.0068 | 41.7015
19 | 1.7279 | 0.04472 | -0.0061 | 38.6382
19.5 | 1.7394 | 0.04844 | -0.0056 | 35.9083
20 | 1.7437 | 0.05266 | -0.0048 | 33.1124

## 139. Re 18M Mach 0.10 (1)
BIGFOIL.COM POLAR EXPORT
NACA63-219 a=0.5
NACA63-219 a=0.5 |  |  |  | Cl Max: | 1.589 | at alpha= | 15.5 | deg
JavaFoil+Calcfoil stall+Eppler ext transition |  |  |  | L/D Max: | 110.473 | at alpha= | 7 | deg
Re: | 18000000 |  |  | Cd Min: | 0.00535 | at alpha= | 0 | deg
Mach: | 0.1 |  |  | Cl=0 at alpha= | -1.3254 | deg
|  |  |  | @ Cl=0.1, Cd= | 0.005491
|  |  |  | @ Cl=0.4, Cd= | 0.0057961
|  |  |  | @ Cl=0.6, Cd= | 0.0063727
alpha (deg) | Cl | Cd | Cm | Cl/Cd
-20 | -1.255 | 0.05573 | 0 | -22.516
-19.5 | -1.283 | 0.04912 | -0.001 | -26.121
-19 | -1.309 | 0.04294 | -0.001 | -30.497
-18.5 | -1.331 | 0.03796 | -0.002 | -35.066
-18 | -1.346 | 0.03437 | -0.002 | -39.156
-17.5 | -1.352 | 0.03141 | -0.003 | -43.029
-17 | -1.352 | 0.02943 | -0.004 | -45.954
-16.5 | -1.352 | 0.02665 | -0.004 | -50.75
-16 | -1.348 | 0.02455 | -0.005 | -54.883
-15.5 | -1.34 | 0.02227 | -0.005 | -60.205
-15 | -1.328 | 0.02054 | -0.006 | -64.673
-14.5 | -1.313 | 0.01904 | -0.006 | -68.959
-14 | -1.293 | 0.01752 | -0.007 | -73.843
-13.5 | -1.268 | 0.01631 | -0.008 | -77.772
-13 | -1.24 | 0.01501 | -0.008 | -82.636
-12.5 | -1.209 | 0.01407 | -0.009 | -85.934
-12 | -1.175 | 0.01311 | -0.01 | -89.617
-11.5 | -1.138 | 0.0123 | -0.01 | -92.547
-11 | -1.099 | 0.01147 | -0.011 | -95.785
-10.5 | -1.057 | 0.01078 | -0.012 | -98.084
-10 | -1.013 | 0.01023 | -0.012 | -98.963
-9.5 | -0.966 | 0.00974 | -0.013 | -99.241
-9 | -0.923 | 0.00916 | -0.014 | -100.812
-8.5 | -0.869 | 0.00883 | -0.015 | -98.49
-8 | -0.814 | 0.00846 | -0.015 | -96.18
-7.5 | -0.757 | 0.00814 | -0.016 | -92.956
-7 | -0.699 | 0.00789 | -0.017 | -88.54
-6.5 | -0.64 | 0.00766 | -0.017 | -83.553
-6 | -0.58 | 0.00738 | -0.018 | -78.593
-5.5 | -0.519 | 0.00719 | -0.019 | -72.248
-5 | -0.458 | 0.00675 | -0.019 | -67.85
-4.5 | -0.397 | 0.0066 | -0.02 | -60.088
-4 | -0.335 | 0.00642 | -0.021 | -52.184
-3.5 | -0.273 | 0.00627 | -0.021 | -43.492
-3 | -0.21 | 0.00606 | -0.022 | -34.685
-2.5 | -0.148 | 0.00584 | -0.023 | -25.291
-2 | -0.085 | 0.00566 | -0.023 | -15.007
-1.5 | -0.022 | 0.00559 | -0.024 | -3.998
-1 | 0.041 | 0.00551 | -0.025 | 7.347
-0.5 | 0.103 | 0.00549 | -0.026 | 18.838
0 | 0.166 | 0.00535 | -0.026 | 31.092
0.5 | 0.229 | 0.00539 | -0.027 | 42.532
1 | 0.292 | 0.00544 | -0.028 | 53.665
1.5 | 0.355 | 0.00568 | -0.028 | 62.484
2 | 0.417 | 0.00584 | -0.029 | 71.484
2.5 | 0.478 | 0.00601 | -0.03 | 79.547
3 | 0.541 | 0.00623 | -0.03 | 86.829
3.5 | 0.603 | 0.00638 | -0.031 | 94.439
4 | 0.665 | 0.00677 | -0.032 | 98.271
4.5 | 0.727 | 0.00714 | -0.032 | 101.824
5 | 0.788 | 0.00753 | -0.033 | 104.686
5.5 | 0.849 | 0.00795 | -0.034 | 106.823
6 | 0.909 | 0.00833 | -0.035 | 109.138
6.5 | 0.959 | 0.00872 | -0.035 | 109.965
7 | 1.014 | 0.00918 | -0.035 | 110.473
7.5 | 1.065 | 0.01019 | -0.036 | 104.588
8 | 1.118 | 0.01066 | -0.036 | 104.838
8.5 | 1.169 | 0.0112 | -0.037 | 104.351
9 | 1.218 | 0.01176 | -0.038 | 103.589
9.5 | 1.266 | 0.01236 | -0.038 | 102.369
10 | 1.311 | 0.01306 | -0.039 | 100.392
10.5 | 1.353 | 0.01378 | -0.039 | 98.147
11 | 1.392 | 0.01459 | -0.04 | 95.393
11.5 | 1.429 | 0.01541 | -0.04 | 92.728
12 | 1.462 | 0.01638 | -0.041 | 89.209
12.5 | 1.492 | 0.01738 | -0.041 | 85.855
13 | 1.519 | 0.01837 | -0.042 | 82.664
13.5 | 1.542 | 0.01949 | -0.042 | 79.106
14 | 1.562 | 0.02083 | -0.043 | 74.965
14.5 | 1.577 | 0.02219 | -0.043 | 71.056
15 | 1.585 | 0.02371 | -0.044 | 66.878
15.5 | 1.589 | 0.0256 | -0.044 | 62.069
16 | 1.589 | 0.0272 | -0.045 | 58.421
16.5 | 1.585 | 0.02918 | -0.045 | 54.302
17 | 1.577 | 0.03113 | -0.045 | 50.645
17.5 | 1.564 | 0.03347 | -0.046 | 46.723
18 | 1.548 | 0.03578 | -0.046 | 43.28
18.5 | 1.529 | 0.03864 | -0.046 | 39.555
19 | 1.506 | 0.04135 | -0.047 | 36.428
19.5 | 1.477 | 0.04502 | -0.047 | 32.809
20 | 1.446 | 0.04807 | -0.047 | 30.077

## 140. Re 18M Mach 0.10 (2)
BIGFOIL.COM POLAR EXPORT
NACA63-219 a=0.5
NACA63-219 a=0.5 |  |  |  | Cl Max: | 1.7321 | at alpha= | 20 | deg
XFOIL ncrit=9 |  |  |  | L/D Max: | 125.72 | at alpha= | 7 | deg
Re: | 18000000 |  |  | Cd Min: | 0.05567 | at alpha= | 20 | deg
Mach: | 0.1 |  |  | Cl=0 at alpha= | -1.3325 | deg
|  |  |  | @ Cl=0.1, Cd= | 0.0041622
|  |  |  | @ Cl=0.4, Cd= | 0.0043375
|  |  |  | @ Cl=0.6, Cd= | 0.0049715
alpha (deg) | Cl | Cd | Cm | Cl/Cd
-20 | -1.6468 | 0.03605 | -0.0488 | -45.681
-19.5 | -1.6328 | 0.03276 | -0.0485 | -49.8413
-19 | -1.6201 | 0.02953 | -0.0478 | -54.8629
-18.5 | -1.6034 | 0.02683 | -0.0468 | -59.7615
-18 | -1.5855 | 0.02435 | -0.0455 | -65.1129
-17.5 | -1.5676 | 0.02199 | -0.0439 | -71.2869
-17 | -1.55 | 0.01978 | -0.0418 | -78.362
-16.5 | -1.5283 | 0.01796 | -0.0396 | -85.0947
-16 | -1.5057 | 0.01634 | -0.0371 | -92.1481
-15.5 | -1.4802 | 0.01502 | -0.0344 | -98.5486
-15 | -1.4542 | 0.01392 | -0.0314 | -104.4684
-14.5 | -1.4295 | 0.013 | -0.0275 | -109.9615
-14 | -1.4142 | 0.01228 | -0.0213 | -115.1629
-13.5 | -1.3744 | 0.01167 | -0.019 | -117.7721
-13 | -1.3292 | 0.01116 | -0.0176 | -119.1039
-12.5 | -1.2805 | 0.01071 | -0.0167 | -119.5612
-12 | -1.2297 | 0.01032 | -0.0161 | -119.157
-11.5 | -1.1785 | 0.00987 | -0.0155 | -119.4022
-11 | -1.1259 | 0.00947 | -0.0152 | -118.8912
-10.5 | -1.0714 | 0.00912 | -0.0151 | -117.4781
-10 | -1.0162 | 0.00881 | -0.0152 | -115.3462
-9.5 | -0.9607 | 0.00846 | -0.0153 | -113.5579
-9 | -0.9042 | 0.00817 | -0.0155 | -110.6732
-8.5 | -0.8471 | 0.0079 | -0.0159 | -107.2278
-8 | -0.7897 | 0.00761 | -0.0163 | -103.7714
-7.5 | -0.7318 | 0.00737 | -0.0167 | -99.2944
-7 | -0.6733 | 0.00713 | -0.0173 | -94.432
-6.5 | -0.6148 | 0.00688 | -0.0179 | -89.3605
-6 | -0.5563 | 0.00661 | -0.0185 | -84.1604
-5.5 | -0.4977 | 0.0063 | -0.0191 | -79
-5 | -0.4388 | 0.00604 | -0.0198 | -72.649
-4.5 | -0.3791 | 0.00583 | -0.0206 | -65.0257
-4 | -0.3196 | 0.0056 | -0.0214 | -57.0714
-3.5 | -0.2597 | 0.00538 | -0.0222 | -48.2714
-3 | -0.1999 | 0.00514 | -0.0231 | -38.8911
-2.5 | -0.1408 | 0.00477 | -0.0239 | -29.5178
-2 | -0.0811 | 0.00443 | -0.0248 | -18.307
-1.5 | -0.0204 | 0.00432 | -0.0258 | -4.7222
-1 | 0.0405 | 0.00425 | -0.0269 | 9.5294
-0.5 | 0.1015 | 0.00416 | -0.0279 | 24.399
0 | 0.1625 | 0.00414 | -0.0289 | 39.2512
0.5 | 0.2238 | 0.00411 | -0.03 | 54.4526
1 | 0.2849 | 0.00413 | -0.0311 | 68.9831
1.5 | 0.3458 | 0.00423 | -0.0321 | 81.7494
2 | 0.4063 | 0.00435 | -0.0331 | 93.4023
2.5 | 0.4665 | 0.00451 | -0.034 | 103.4368
3 | 0.5264 | 0.0047 | -0.0349 | 112
3.5 | 0.586 | 0.00489 | -0.0358 | 119.8364
4 | 0.6444 | 0.00523 | -0.0365 | 123.2122
4.5 | 0.7002 | 0.00578 | -0.0369 | 121.1419
5 | 0.7554 | 0.00632 | -0.0371 | 119.5253
5.5 | 0.8118 | 0.0067 | -0.0375 | 121.1642
6 | 0.8684 | 0.00701 | -0.0379 | 123.8802
6.5 | 0.9234 | 0.0074 | -0.038 | 124.7838
7 | 0.9781 | 0.00778 | -0.0381 | 125.7198
7.5 | 1.0309 | 0.00821 | -0.0379 | 125.5664
8 | 1.0822 | 0.00868 | -0.0375 | 124.6774
8.5 | 1.1324 | 0.00915 | -0.0369 | 123.7596
9 | 1.1821 | 0.00957 | -0.0361 | 123.5214
9.5 | 1.23 | 0.00999 | -0.0351 | 123.1231
10 | 1.2748 | 0.01045 | -0.0336 | 121.9904
10.5 | 1.3127 | 0.01088 | -0.0309 | 120.6526
11 | 1.3291 | 0.01163 | -0.0246 | 114.282
11.5 | 1.357 | 0.01247 | -0.0211 | 108.8212
12 | 1.3854 | 0.01347 | -0.018 | 102.8508
12.5 | 1.412 | 0.01469 | -0.015 | 96.1198
13 | 1.4401 | 0.01596 | -0.0124 | 90.2318
13.5 | 1.4656 | 0.01747 | -0.0099 | 83.8924
14 | 1.4893 | 0.01915 | -0.0074 | 77.7702
14.5 | 1.5133 | 0.02091 | -0.0052 | 72.3721
15 | 1.5345 | 0.02293 | -0.0031 | 66.9211
15.5 | 1.5529 | 0.02518 | -0.0009 | 61.672
16 | 1.5697 | 0.02728 | 0.0015 | 57.5403
18 | 1.6966 | 0.03995 | -0.0059 | 42.4681
18.5 | 1.7108 | 0.0434 | -0.0052 | 39.4194
19 | 1.7213 | 0.04725 | -0.0045 | 36.4296
19.5 | 1.7317 | 0.05106 | -0.0038 | 33.915
20 | 1.7321 | 0.05567 | -0.0028 | 31.1137

## 141. Re 18M Mach 0.25 (1)
BIGFOIL.COM POLAR EXPORT
NACA63-219 a=0.5
NACA63-219 a=0.5 |  |  |  | Cl Max: | 1.523 | at alpha= | 14 | deg
JavaFoil+Calcfoil stall+Eppler ext transition |  |  |  | L/D Max: | 107.783 | at alpha= | 5.5 | deg
Re: | 18000000 |  |  | Cd Min: | 0.00538 | at alpha= | 0 | deg
Mach: | 0.25 |  |  | Cl=0 at alpha= | -1.3231 | deg
|  |  |  | @ Cl=0.1, Cd= | 0.0055266
|  |  |  | @ Cl=0.4, Cd= | 0.0058486
|  |  |  | @ Cl=0.6, Cd= | 0.0064788
alpha (deg) | Cl | Cd | Cm | Cl/Cd
-19.5 | -0.931 | 0.09365 | -0.001 | -9.942
-19 | -0.941 | 0.13189 | -0.001 | -7.132
-18.5 | -1.064 | 0.06317 | -0.002 | -16.835
-18 | -1.123 | 0.04992 | -0.002 | -22.486
-17.5 | -1.159 | 0.0441 | -0.003 | -26.282
-17 | -1.195 | 0.037 | -0.004 | -32.299
-16.5 | -1.219 | 0.03329 | -0.004 | -36.626
-16 | -1.236 | 0.03081 | -0.005 | -40.125
-15.5 | -1.25 | 0.0274 | -0.005 | -45.621
-15 | -1.257 | 0.02492 | -0.006 | -50.436
-14.5 | -1.259 | 0.02229 | -0.007 | -56.471
-14 | -1.253 | 0.02044 | -0.007 | -61.307
-13.5 | -1.24 | 0.01864 | -0.008 | -66.514
-13 | -1.22 | 0.01723 | -0.009 | -70.823
-12.5 | -1.197 | 0.01588 | -0.009 | -75.377
-12 | -1.17 | 0.01466 | -0.01 | -79.817
-11.5 | -1.139 | 0.0136 | -0.011 | -83.738
-11 | -1.104 | 0.01259 | -0.011 | -87.699
-10.5 | -1.065 | 0.01174 | -0.012 | -90.778
-10 | -1.024 | 0.01099 | -0.013 | -93.161
-9.5 | -0.978 | 0.01042 | -0.013 | -93.913
-9 | -0.931 | 0.00986 | -0.014 | -94.407
-8.5 | -0.882 | 0.00881 | -0.015 | -100.115
-8 | -0.833 | 0.00883 | -0.016 | -94.318
-7.5 | -0.775 | 0.00848 | -0.016 | -91.462
-7 | -0.716 | 0.0082 | -0.017 | -87.326
-6.5 | -0.656 | 0.00789 | -0.018 | -83.178
-6 | -0.595 | 0.00764 | -0.018 | -77.868
-5.5 | -0.533 | 0.00736 | -0.019 | -72.384
-5 | -0.47 | 0.00692 | -0.02 | -67.976
-4.5 | -0.407 | 0.00674 | -0.021 | -60.477
-4 | -0.344 | 0.00651 | -0.021 | -52.809
-3.5 | -0.28 | 0.00635 | -0.022 | -44.143
-3 | -0.216 | 0.00615 | -0.023 | -35.105
-2.5 | -0.152 | 0.00592 | -0.023 | -25.632
-2 | -0.087 | 0.0057 | -0.024 | -15.312
-1.5 | -0.023 | 0.00563 | -0.025 | -4.081
-1 | 0.042 | 0.00559 | -0.026 | 7.445
-0.5 | 0.106 | 0.00552 | -0.026 | 19.228
0 | 0.171 | 0.00538 | -0.027 | 31.723
0.5 | 0.235 | 0.00544 | -0.028 | 43.233
1 | 0.3 | 0.00549 | -0.028 | 54.584
1.5 | 0.364 | 0.00576 | -0.029 | 63.241
2 | 0.429 | 0.00592 | -0.03 | 72.425
2.5 | 0.491 | 0.00608 | -0.031 | 80.837
3 | 0.555 | 0.00631 | -0.031 | 88.067
3.5 | 0.619 | 0.00655 | -0.032 | 94.467
4 | 0.683 | 0.00696 | -0.033 | 98.099
4.5 | 0.746 | 0.00732 | -0.033 | 101.928
5 | 0.809 | 0.00783 | -0.034 | 103.291
5.5 | 0.865 | 0.00803 | -0.035 | 107.783
6 | 0.923 | 0.00875 | -0.035 | 105.48
6.5 | 0.98 | 0.00914 | -0.036 | 107.182
7 | 1.035 | 0.00967 | -0.036 | 107.06
7.5 | 1.088 | 0.01063 | -0.037 | 102.398
8 | 1.14 | 0.01134 | -0.037 | 100.596
8.5 | 1.192 | 0.01192 | -0.038 | 99.926
9 | 1.24 | 0.01259 | -0.038 | 98.541
9.5 | 1.287 | 0.0133 | -0.039 | 96.813
10 | 1.331 | 0.01411 | -0.04 | 94.306
10.5 | 1.37 | 0.01498 | -0.04 | 91.465
11 | 1.405 | 0.01592 | -0.041 | 88.273
11.5 | 1.437 | 0.01691 | -0.041 | 84.976
12 | 1.464 | 0.01799 | -0.042 | 81.387
12.5 | 1.487 | 0.01927 | -0.042 | 77.161
13 | 1.504 | 0.02047 | -0.043 | 73.51
13.5 | 1.516 | 0.02194 | -0.043 | 69.109
14 | 1.523 | 0.02365 | -0.044 | 64.382
14.5 | 1.522 | 0.0256 | -0.044 | 59.454
15 | 1.511 | 0.02762 | -0.045 | 54.718
15.5 | 1.494 | 0.02966 | -0.045 | 50.346
16 | 1.469 | 0.03191 | -0.045 | 46.035
16.5 | 1.437 | 0.03467 | -0.046 | 41.445
17 | 1.398 | 0.03744 | -0.046 | 37.354
17.5 | 1.353 | 0.04099 | -0.046 | 32.996
18 | 1.301 | 0.04453 | -0.047 | 29.221
18.5 | 1.241 | 0.05072 | -0.047 | 24.461
19 | 1.177 | 0.0567 | -0.047 | 20.752

## 142. Re 18M Mach 0.25 (2)
BIGFOIL.COM POLAR EXPORT
NACA63-219 a=0.5
NACA63-219 a=0.5 |  |  |  | Cl Max: | 1.6822 | at alpha= | 18.5 | deg
XFOIL ncrit=9 |  |  |  | L/D Max: | 127.205 | at alpha= | 4 | deg
Re: | 18000000 |  |  | Cd Min: | 0.07077 | at alpha= | 20 | deg
Mach: | 0.25 |  |  | Cl=0 at alpha= | -1.3346 | deg
|  |  |  | @ Cl=0.1, Cd= | 0.0041778
|  |  |  | @ Cl=0.4, Cd= | 0.004305
|  |  |  | @ Cl=0.6, Cd= | 0.0048973
alpha (deg) | Cl | Cd | Cm | Cl/Cd
-20 | -1.6011 | 0.05172 | -0.0576 | -30.9571
-19.5 | -1.5984 | 0.04628 | -0.0586 | -34.5376
-19 | -1.5924 | 0.04146 | -0.059 | -38.4081
-18.5 | -1.5829 | 0.03709 | -0.059 | -42.6773
-18 | -1.5682 | 0.03342 | -0.0584 | -46.924
-17.5 | -1.5537 | 0.02992 | -0.0574 | -51.9285
-17 | -1.5352 | 0.02696 | -0.056 | -56.9436
-16.5 | -1.5171 | 0.02415 | -0.0542 | -62.8199
-16 | -1.4984 | 0.02156 | -0.052 | -69.4991
-15.5 | -1.4782 | 0.01922 | -0.0494 | -76.9095
-15 | -1.4537 | 0.01732 | -0.0467 | -83.9319
-14.5 | -1.4273 | 0.01567 | -0.0437 | -91.0849
-14 | -1.3989 | 0.01431 | -0.0404 | -97.7568
-13.5 | -1.3704 | 0.01319 | -0.0365 | -103.8969
-13 | -1.3529 | 0.01218 | -0.0304 | -111.0755
-12.5 | -1.3205 | 0.01156 | -0.0257 | -114.2301
-12 | -1.2728 | 0.01101 | -0.0236 | -115.604
-11.5 | -1.2209 | 0.01053 | -0.022 | -115.9449
-11 | -1.1674 | 0.01006 | -0.0208 | -116.0437
-10.5 | -1.1126 | 0.00959 | -0.0199 | -116.0167
-10 | -1.0557 | 0.00921 | -0.0193 | -114.6254
-9.5 | -0.9975 | 0.00885 | -0.0189 | -112.7119
-9 | -0.9393 | 0.00848 | -0.0186 | -110.7665
-8.5 | -0.8796 | 0.00818 | -0.0186 | -107.5306
-8 | -0.8198 | 0.00786 | -0.0186 | -104.3003
-7.5 | -0.7593 | 0.00759 | -0.0188 | -100.0395
-7 | -0.6987 | 0.0073 | -0.0191 | -95.7123
-6.5 | -0.6377 | 0.00704 | -0.0195 | -90.5824
-6 | -0.5765 | 0.00678 | -0.0199 | -85.0295
-5.5 | -0.5156 | 0.00647 | -0.0204 | -79.6909
-5 | -0.4546 | 0.00617 | -0.0209 | -73.6791
-4.5 | -0.3928 | 0.00591 | -0.0216 | -66.4636
-4 | -0.3309 | 0.00568 | -0.0223 | -58.257
-3.5 | -0.2688 | 0.00544 | -0.0231 | -49.4118
-3 | -0.2069 | 0.00519 | -0.024 | -39.8651
-2.5 | -0.1457 | 0.00479 | -0.0248 | -30.4175
-2 | -0.0839 | 0.00446 | -0.0257 | -18.8117
-1.5 | -0.0209 | 0.00432 | -0.0267 | -4.838
-1 | 0.0423 | 0.00426 | -0.0278 | 9.9296
-0.5 | 0.1055 | 0.00417 | -0.0288 | 25.2998
0 | 0.1688 | 0.00415 | -0.0299 | 40.6747
0.5 | 0.2324 | 0.00413 | -0.031 | 56.2712
1 | 0.2958 | 0.00415 | -0.0321 | 71.2771
1.5 | 0.3591 | 0.00424 | -0.0332 | 84.6934
2 | 0.422 | 0.00434 | -0.0342 | 97.235
2.5 | 0.4842 | 0.00453 | -0.0351 | 106.8874
3 | 0.5468 | 0.00469 | -0.036 | 116.5885
3.5 | 0.6084 | 0.00493 | -0.0368 | 123.4077
4 | 0.6691 | 0.00526 | -0.0375 | 127.2053
4.5 | 0.7268 | 0.00582 | -0.0377 | 124.8797
5 | 0.7832 | 0.00643 | -0.0377 | 121.804
5.5 | 0.841 | 0.00686 | -0.0379 | 122.5948
6 | 0.8993 | 0.0072 | -0.038 | 124.9028
6.5 | 0.9558 | 0.00763 | -0.0378 | 125.2687
7 | 1.0111 | 0.00807 | -0.0375 | 125.2912
7.5 | 1.0637 | 0.00859 | -0.0366 | 123.83
8 | 1.1144 | 0.00914 | -0.0354 | 121.9256
8.5 | 1.1631 | 0.00966 | -0.0339 | 120.4037
9 | 1.2098 | 0.01015 | -0.032 | 119.1921
9.5 | 1.2445 | 0.01063 | -0.0279 | 117.0743
10 | 1.2655 | 0.01143 | -0.022 | 110.7174
10.5 | 1.2958 | 0.01237 | -0.0183 | 104.7534
11 | 1.3242 | 0.01356 | -0.0147 | 97.6549
11.5 | 1.3555 | 0.01478 | -0.0117 | 91.7118
12 | 1.3822 | 0.01633 | -0.0086 | 84.6418
12.5 | 1.4108 | 0.01791 | -0.0059 | 78.7716
13 | 1.4375 | 0.01967 | -0.0032 | 73.0808
13.5 | 1.4585 | 0.02188 | -0.0004 | 66.659
14 | 1.4822 | 0.02403 | 0.0019 | 61.6812
14.5 | 1.5035 | 0.02647 | 0.0042 | 56.8002
15 | 1.5237 | 0.02916 | 0.0062 | 52.2531
15.5 | 1.545 | 0.03187 | 0.0079 | 48.4782
16 | 1.5736 | 0.03497 | 0.0073 | 44.9986
16.5 | 1.5983 | 0.03852 | 0.007 | 41.4927
17 | 1.6287 | 0.04244 | 0.0052 | 38.3765
17.5 | 1.6577 | 0.04673 | 0.003 | 35.474
18 | 1.6762 | 0.05104 | 0.0025 | 32.8409
18.5 | 1.6822 | 0.0555 | 0.0037 | 30.3099
19 | 1.6486 | 0.05982 | 0.011 | 27.5593
19.5 | 1.6624 | 0.0643 | 0.0108 | 25.8538
20 | 1.6598 | 0.07077 | 0.0096 | 23.4534

## 143. Re 18M Mach 0.50 (1)
BIGFOIL.COM POLAR EXPORT
NACA63-219 a=0.5
NACA63-219 a=0.5 |  |  |  | Cl Max: | 1.33 | at alpha= | 10 | deg
JavaFoil+Calcfoil stall+Eppler ext transition |  |  |  | L/D Max: | 98.188 | at alpha= | 3.5 | deg
Re: | 18000000 |  |  | Cd Min: | 0.00564 | at alpha= | 0 | deg
Mach: | 0.5 |  |  | Cl=0 at alpha= | -1.3219 | deg
|  |  |  | @ Cl=0.1, Cd= | 0.0057585
|  |  |  | @ Cl=0.4, Cd= | 0.0060769
|  |  |  | @ Cl=0.6, Cd= | 0.006897
alpha (deg) | Cl | Cd | Cm | Cl/Cd
-20 | -1.071 | 0.19338 | 0 | -5.537
-19.5 | -1.041 | 0.19205 | -0.001 | -5.42
-19 | -1.012 | 0.18056 | -0.001 | -5.606
-18.5 | -0.983 | 0.17551 | -0.001 | -5.599
-18 | -0.956 | 0.16834 | -0.002 | -5.678
-17.5 | -0.928 | 0.1561 | -0.002 | -5.943
-17 | -0.897 | 0.15214 | -0.003 | -5.898
-16.5 | -0.869 | 0.14175 | -0.003 | -6.129
-16 | -0.845 | 0.12686 | -0.004 | -6.658
-15.5 | -0.814 | 0.1224 | -0.004 | -6.648
-15 | -0.783 | 0.11854 | -0.004 | -6.609
-14.5 | -0.771 | 0.09393 | -0.005 | -8.205
-14 | -0.78 | 0.06252 | -0.007 | -12.468
-13.5 | -0.771 | 0.04594 | -0.008 | -16.779
-13 | -0.759 | 0.03367 | -0.009 | -22.545
-12.5 | -0.65 | 0.08123 | -0.007 | -7.999
-12 | -0.681 | 0.03857 | -0.01 | -17.663
-11.5 | -0.674 | 0.02523 | -0.011 | -26.717
-11 | -0.567 | 0.0662 | -0.009 | -8.566
-10.5 | -0.819 | 0.02117 | -0.013 | -38.692
-10 | -0.944 | 0.01743 | -0.014 | -54.172
-9.5 | -0.962 | 0.01542 | -0.015 | -62.411
-9 | -0.95 | 0.01367 | -0.015 | -69.464
-8.5 | -0.919 | 0.01252 | -0.016 | -73.396
-8 | -0.878 | 0.0116 | -0.017 | -75.63
-7.5 | -0.829 | 0.01081 | -0.018 | -76.671
-7 | -0.774 | 0.01013 | -0.019 | -76.416
-6.5 | -0.715 | 0.00951 | -0.02 | -75.175
-6 | -0.653 | 0.00852 | -0.02 | -76.642
-5.5 | -0.592 | 0.00829 | -0.021 | -71.409
-5 | -0.524 | 0.00796 | -0.022 | -65.775
-4.5 | -0.454 | 0.00728 | -0.023 | -62.346
-4 | -0.384 | 0.00706 | -0.024 | -54.385
-3.5 | -0.313 | 0.00682 | -0.025 | -45.867
-3 | -0.241 | 0.00654 | -0.025 | -36.888
-2.5 | -0.169 | 0.00628 | -0.026 | -26.968
-2 | -0.098 | 0.00601 | -0.027 | -16.236
-1.5 | -0.026 | 0.00585 | -0.028 | -4.388
-1 | 0.047 | 0.00581 | -0.029 | 8.015
-0.5 | 0.119 | 0.00574 | -0.029 | 20.698
0 | 0.191 | 0.00564 | -0.03 | 33.882
0.5 | 0.263 | 0.00567 | -0.031 | 46.415
1 | 0.335 | 0.00577 | -0.032 | 58.157
1.5 | 0.407 | 0.00611 | -0.033 | 66.729
2 | 0.48 | 0.00632 | -0.033 | 75.903
2.5 | 0.549 | 0.00666 | -0.034 | 82.338
3 | 0.62 | 0.00699 | -0.035 | 88.695
3.5 | 0.685 | 0.00698 | -0.035 | 98.188
4 | 0.751 | 0.00813 | -0.036 | 92.441
4.5 | 0.817 | 0.00877 | -0.037 | 93.231
5 | 0.883 | 0.00951 | -0.037 | 92.804
5.5 | 0.947 | 0.01015 | -0.038 | 93.256
6 | 1.009 | 0.0108 | -0.039 | 93.443
6.5 | 1.07 | 0.01152 | -0.039 | 92.839
7 | 1.126 | 0.01314 | -0.04 | 85.64
7.5 | 1.179 | 0.01406 | -0.04 | 83.843
8 | 1.228 | 0.01508 | -0.041 | 81.397
8.5 | 1.27 | 0.01618 | -0.042 | 78.529
9 | 1.305 | 0.01746 | -0.042 | 74.718
9.5 | 1.328 | 0.01905 | -0.043 | 69.672
10 | 1.33 | 0.02076 | -0.043 | 64.06
10.5 | 1.287 | 0.02288 | -0.044 | 56.254
11 | 1.103 | 0.02665 | -0.044 | 41.391
11.5 | 0.849 | 0.02974 | -0.045 | 28.559
12 | 0.869 | 0.03697 | -0.044 | 23.509
12.5 | 0.91 | 0.03347 | -0.046 | 27.173
13 | 0.932 | 0.03974 | -0.046 | 23.463
13.5 | 0.969 | 0.03742 | -0.047 | 25.897
14 | 0.993 | 0.04306 | -0.047 | 23.072
14.5 | 1.008 | 0.05419 | -0.046 | 18.605
15 | 0.941 | 0.11431 | -0.034 | 8.232

## 144. Re 18M Mach 0.50 (2)
BIGFOIL.COM POLAR EXPORT
NACA63-219 a=0.5
NACA63-219 a=0.5 |  |  |  | Cl Max: | 1.4733 | at alpha= | 15 | deg
XFOIL ncrit=9 |  |  |  | L/D Max: | 142.532 | at alpha= | 4 | deg
Re: | 18000000 |  |  | Cd Min: | 0.1775 | at alpha= | 20 | deg
Mach: | 0.5 |  |  | Cl=0 at alpha= | -1.3393 | deg
|  |  |  | @ Cl=0.1, Cd= | 0.00095623
|  |  |  | @ Cl=0.4, Cd= | 0.0043381
|  |  |  | @ Cl=0.6, Cd= | 0.0047223
alpha (deg) | Cl | Cd | Cm | Cl/Cd
-17 | -0.9753 | 0.10705 | -0.0322 | -9.1107
-16.5 | -1.0008 | 0.09577 | -0.0407 | -10.45
-16 | -1.0261 | 0.08402 | -0.0483 | -12.2126
-15.5 | -1.051 | 0.07212 | -0.0549 | -14.5729
-15 | -1.0772 | 0.06017 | -0.0605 | -17.9026
-14.5 | -1.1026 | 0.0488 | -0.0647 | -22.5943
-14 | -1.1304 | 0.03787 | -0.0677 | -29.8495
-13.5 | -1.1557 | 0.02821 | -0.0694 | -40.9677
-13 | -1.1796 | 0.02004 | -0.0697 | -58.8623
-12.5 | -1.1957 | 0.01385 | -0.0684 | -86.3321
-12 | -1.2006 | 0.00954 | -0.0657 | -125.8491
-11.5 | -1.1947 | 0.00662 | -0.0623 | -180.4683
-11 | -1.1763 | 0.00484 | -0.0586 | -243.0372
-10.5 | -1.1488 | 0.00377 | -0.0546 | -304.7215
-10 | -1.118 | 0.00312 | -0.0502 | -358.3333
-9.5 | -1.0908 | 0.00275 | -0.0445 | -396.6545
-9 | -1.0612 | 0.00258 | -0.0374 | -411.3178
-8.5 | -1.0017 | 0.00242 | -0.034 | -413.9256
-8 | -0.9381 | 0.00225 | -0.0313 | -416.9333
-7.5 | -0.8708 | 0.00212 | -0.0295 | -410.7547
-7 | -0.8022 | 0.002 | -0.028 | -401.1
-6.5 | -0.732 | 0.0019 | -0.0271 | -385.2632
-6 | -0.6615 | 0.00181 | -0.0265 | -365.4696
-5.5 | -0.5911 | 0.00171 | -0.0261 | -345.6725
-5 | -0.5215 | 0.00159 | -0.0258 | -327.9874
-4.5 | -0.4513 | 0.00149 | -0.0259 | -302.8859
-4 | -0.3801 | 0.00141 | -0.0262 | -269.5745
-3.5 | -0.3087 | 0.00134 | -0.0268 | -230.3731
-3 | -0.2378 | 0.00124 | -0.0274 | -191.7742
-2.5 | -0.1678 | 0.00112 | -0.0282 | -149.8214
-2 | -0.0961 | 0.00104 | -0.0291 | -92.4038
-1.5 | -0.0235 | 0.001 | -0.0302 | -23.5
-1 | 0.0496 | 0.00097 | -0.0314 | 51.134
-0.5 | 0.1228 | 0.00095 | -0.0326 | 129.2632
0 | 0.1981 | 0.00423 | -0.0343 | 46.8322
0.5 | 0.2719 | 0.00427 | -0.0355 | 63.6768
1 | 0.3463 | 0.00428 | -0.0367 | 80.9112
1.5 | 0.4203 | 0.00436 | -0.0379 | 96.3991
2 | 0.4941 | 0.00444 | -0.039 | 111.2838
2.5 | 0.5676 | 0.00461 | -0.0399 | 123.1236
3 | 0.6397 | 0.00486 | -0.0406 | 131.6255
3.5 | 0.7122 | 0.00511 | -0.0412 | 139.3738
4 | 0.7825 | 0.00549 | -0.0414 | 142.5319
4.5 | 0.8488 | 0.00608 | -0.0409 | 139.6053
5 | 0.9073 | 0.00696 | -0.0392 | 130.3592
5.5 | 0.9655 | 0.00769 | -0.0372 | 125.5527
6 | 1.0223 | 0.00834 | -0.0347 | 122.5779
6.5 | 1.0745 | 0.00897 | -0.0313 | 119.7882
7 | 1.0909 | 0.00995 | -0.0225 | 109.6382
7.5 | 1.113 | 0.01153 | -0.0162 | 96.5308
8 | 1.1287 | 0.01379 | -0.0101 | 81.8492
9 | 1.1895 | 0.01777 | -0.0017 | 66.9387
9.5 | 1.2193 | 0.02002 | 0.0022 | 60.9041
10 | 1.2507 | 0.0223 | 0.0058 | 56.0852
10.5 | 1.2772 | 0.02502 | 0.0094 | 51.0472
11 | 1.3065 | 0.0278 | 0.0126 | 46.9964
11.5 | 1.3329 | 0.03093 | 0.0156 | 43.0941
12 | 1.3614 | 0.03412 | 0.0183 | 39.9004
12.5 | 1.3883 | 0.0376 | 0.0209 | 36.9229
13 | 1.4132 | 0.04141 | 0.0231 | 34.127
13.5 | 1.4372 | 0.04553 | 0.0251 | 31.566
14 | 1.4566 | 0.05023 | 0.0267 | 28.9986
14.5 | 1.4705 | 0.05557 | 0.0279 | 26.4621
15 | 1.4733 | 0.06211 | 0.0283 | 23.7208
15.5 | 1.461 | 0.07032 | 0.0273 | 20.7765
16 | 1.4378 | 0.08001 | 0.0246 | 17.9703
16.5 | 1.4105 | 0.09071 | 0.0204 | 15.5496
17 | 1.3795 | 0.10244 | 0.0147 | 13.4664
18.5 | 1.2945 | 0.13946 | -0.0072 | 9.2822
19 | 1.2705 | 0.15231 | -0.0161 | 8.3415
19.5 | 1.251 | 0.16491 | -0.0251 | 7.586
20 | 1.2336 | 0.1775 | -0.0343 | 6.9499

## 145. Re 20M Mach 0.00 (1)
BIGFOIL.COM POLAR EXPORT
NACA63-219 a=0.5
NACA63-219 a=0.5 |  |  |  | Cl Max: | 1.605 | at alpha= | 16 | deg
JavaFoil+Calcfoil stall+Eppler ext transition |  |  |  | L/D Max: | 116.791 | at alpha= | 6.5 | deg
Re: | 20000000 |  |  | Cd Min: | 0.00539 | at alpha= | 0.5 | deg
Mach: | 0 |  |  | Cl=0 at alpha= | -1.3226 | deg
|  |  |  | @ Cl=0.1, Cd= | 0.0054538
|  |  |  | @ Cl=0.4, Cd= | 0.0058137
|  |  |  | @ Cl=0.6, Cd= | 0.00647
alpha (deg) | Cl | Cd | Cm | Cl/Cd
-20 | -1.301 | 0.05056 | 0 | -25.736
-19.5 | -1.325 | 0.04481 | -0.001 | -29.564
-19 | -1.346 | 0.03963 | -0.001 | -33.949
-18.5 | -1.363 | 0.03525 | -0.002 | -38.66
-18 | -1.373 | 0.03203 | -0.002 | -42.878
-17.5 | -1.376 | 0.02936 | -0.003 | -46.856
-17 | -1.375 | 0.0269 | -0.004 | -51.113
-16.5 | -1.37 | 0.02505 | -0.004 | -54.691
-16 | -1.362 | 0.0231 | -0.005 | -58.969
-15.5 | -1.353 | 0.02102 | -0.005 | -64.356
-15 | -1.338 | 0.01944 | -0.006 | -68.844
-14.5 | -1.32 | 0.01806 | -0.006 | -73.105
-14 | -1.299 | 0.01678 | -0.007 | -77.393
-13.5 | -1.273 | 0.01552 | -0.008 | -81.992
-13 | -1.243 | 0.01443 | -0.008 | -86.146
-12.5 | -1.211 | 0.01352 | -0.009 | -89.551
-12 | -1.176 | 0.01264 | -0.01 | -93.017
-11.5 | -1.138 | 0.01186 | -0.01 | -95.982
-11 | -1.099 | 0.01104 | -0.011 | -99.565
-10.5 | -1.056 | 0.01042 | -0.012 | -101.345
-10 | -1.012 | 0.0099 | -0.012 | -102.206
-9.5 | -0.966 | 0.00879 | -0.013 | -109.928
-9 | -0.92 | 0.00894 | -0.014 | -102.887
-8.5 | -0.866 | 0.00858 | -0.014 | -100.904
-8 | -0.81 | 0.00832 | -0.015 | -97.349
-7.5 | -0.754 | 0.008 | -0.016 | -94.184
-7 | -0.696 | 0.00778 | -0.016 | -89.463
-6.5 | -0.637 | 0.00754 | -0.017 | -84.416
-6 | -0.577 | 0.00727 | -0.018 | -79.404
-5.5 | -0.517 | 0.00708 | -0.019 | -73
-5 | -0.456 | 0.00668 | -0.019 | -68.257
-4.5 | -0.395 | 0.00651 | -0.02 | -60.64
-4 | -0.333 | 0.00637 | -0.021 | -52.343
-3.5 | -0.271 | 0.00622 | -0.021 | -43.653
-3 | -0.209 | 0.00603 | -0.022 | -34.703
-2.5 | -0.147 | 0.00586 | -0.023 | -25.058
-2 | -0.085 | 0.00569 | -0.023 | -14.873
-1.5 | -0.022 | 0.00562 | -0.024 | -3.959
-1 | 0.04 | 0.00553 | -0.025 | 7.286
-0.5 | 0.103 | 0.00545 | -0.025 | 18.88
0 | 0.165 | 0.00547 | -0.026 | 30.227
0.5 | 0.228 | 0.00539 | -0.027 | 42.248
1 | 0.29 | 0.00561 | -0.027 | 51.775
1.5 | 0.353 | 0.0057 | -0.028 | 61.913
2 | 0.415 | 0.00585 | -0.029 | 70.987
2.5 | 0.476 | 0.00601 | -0.03 | 79.182
3 | 0.538 | 0.00615 | -0.03 | 87.511
3.5 | 0.6 | 0.00647 | -0.031 | 92.773
4 | 0.662 | 0.00674 | -0.032 | 98.202
4.5 | 0.723 | 0.00708 | -0.032 | 102.174
5 | 0.784 | 0.00745 | -0.033 | 105.301
5.5 | 0.845 | 0.00784 | -0.034 | 107.798
6 | 0.904 | 0.00816 | -0.034 | 110.857
6.5 | 0.957 | 0.00819 | -0.035 | 116.791
7 | 1.011 | 0.009 | -0.035 | 112.343
7.5 | 1.062 | 0.00991 | -0.036 | 107.203
8 | 1.115 | 0.01038 | -0.036 | 107.407
8.5 | 1.166 | 0.01087 | -0.037 | 107.227
9 | 1.215 | 0.01139 | -0.037 | 106.658
9.5 | 1.263 | 0.01197 | -0.038 | 105.54
10 | 1.308 | 0.01264 | -0.039 | 103.544
10.5 | 1.351 | 0.01329 | -0.039 | 101.606
11 | 1.39 | 0.01406 | -0.04 | 98.873
11.5 | 1.428 | 0.01489 | -0.04 | 95.856
12 | 1.462 | 0.01578 | -0.041 | 92.631
12.5 | 1.493 | 0.01669 | -0.041 | 89.427
13 | 1.521 | 0.01771 | -0.042 | 85.865
13.5 | 1.545 | 0.01892 | -0.042 | 81.655
14 | 1.567 | 0.01998 | -0.043 | 78.446
14.5 | 1.584 | 0.02137 | -0.043 | 74.113
15 | 1.595 | 0.02281 | -0.044 | 69.925
15.5 | 1.601 | 0.02444 | -0.044 | 65.535
16 | 1.605 | 0.02592 | -0.044 | 61.896
16.5 | 1.603 | 0.02777 | -0.045 | 57.729
17 | 1.598 | 0.02979 | -0.045 | 53.652
17.5 | 1.59 | 0.03187 | -0.046 | 49.896
18 | 1.579 | 0.0339 | -0.046 | 46.573
18.5 | 1.563 | 0.03652 | -0.046 | 42.803
19 | 1.545 | 0.03899 | -0.047 | 39.638
19.5 | 1.521 | 0.04275 | -0.047 | 35.573
20 | 1.495 | 0.04511 | -0.047 | 33.134

## 146. Re 20M Mach 0.00 (2)
BIGFOIL.COM POLAR EXPORT
NACA63-219 a=0.5
NACA63-219 a=0.5 |  |  |  | Cl Max: | 1.7573 | at alpha= | 20 | deg
XFOIL ncrit=9 |  |  |  | L/D Max: | 126.806 | at alpha= | 7 | deg
Re: | 20000000 |  |  | Cd Min: | 0.05188 | at alpha= | 20 | deg
Mach: | 0 |  |  | Cl=0 at alpha= | -1.3339 | deg
|  |  |  | @ Cl=0.1, Cd= | 0.0041709
|  |  |  | @ Cl=0.4, Cd= | 0.004344
|  |  |  | @ Cl=0.6, Cd= | 0.0050427
alpha (deg) | Cl | Cd | Cm | Cl/Cd
-20 | -1.6636 | 0.03276 | -0.0464 | -50.7814
-19.5 | -1.6514 | 0.02955 | -0.0458 | -55.8849
-19 | -1.636 | 0.02683 | -0.0448 | -60.9765
-18.5 | -1.619 | 0.02435 | -0.0436 | -66.4887
-18 | -1.5996 | 0.02216 | -0.0422 | -72.1841
-17.5 | -1.5796 | 0.02014 | -0.0405 | -78.431
-17 | -1.5604 | 0.01822 | -0.0383 | -85.6422
-16.5 | -1.5381 | 0.0166 | -0.0359 | -92.6566
-16 | -1.5155 | 0.01518 | -0.0332 | -99.8353
-15.5 | -1.4908 | 0.01403 | -0.0302 | -106.258
-15 | -1.4663 | 0.01311 | -0.0267 | -111.8459
-14.5 | -1.4483 | 0.0124 | -0.0212 | -116.7984
-14 | -1.4141 | 0.01184 | -0.0181 | -119.4341
-13.5 | -1.3714 | 0.01129 | -0.0165 | -121.4703
-13 | -1.325 | 0.01079 | -0.0155 | -122.7989
-12.5 | -1.2755 | 0.01039 | -0.0149 | -122.7623
-12 | -1.2243 | 0.01001 | -0.0145 | -122.3077
-11.5 | -1.1727 | 0.00961 | -0.0142 | -122.0291
-11 | -1.1201 | 0.00922 | -0.014 | -121.4859
-10.5 | -1.0658 | 0.00889 | -0.0141 | -119.8875
-10 | -1.0107 | 0.0086 | -0.0143 | -117.5233
-9.5 | -0.9554 | 0.00827 | -0.0145 | -115.526
-9 | -0.8992 | 0.008 | -0.0148 | -112.4
-8.5 | -0.8423 | 0.00773 | -0.0153 | -108.9651
-8 | -0.7853 | 0.00746 | -0.0157 | -105.2681
-7.5 | -0.7276 | 0.00723 | -0.0163 | -100.6362
-7 | -0.6696 | 0.00699 | -0.0169 | -95.794
-6.5 | -0.6115 | 0.00676 | -0.0175 | -90.4586
-6 | -0.5531 | 0.00651 | -0.0182 | -84.9616
-5.5 | -0.4947 | 0.00624 | -0.0188 | -79.2788
-5 | -0.4362 | 0.00598 | -0.0195 | -72.9431
-4.5 | -0.377 | 0.00575 | -0.0203 | -65.5652
-4 | -0.3176 | 0.00558 | -0.0212 | -56.9176
-3.5 | -0.2581 | 0.00534 | -0.022 | -48.3333
-3 | -0.1986 | 0.00514 | -0.0229 | -38.6381
-2 | -0.0804 | 0.00447 | -0.0247 | -17.9866
-1 | 0.0403 | 0.00424 | -0.0267 | 9.5047
-0.5 | 0.1008 | 0.00417 | -0.0277 | 24.1727
0 | 0.1615 | 0.0041 | -0.0288 | 39.3902
0.5 | 0.2221 | 0.0041 | -0.0298 | 54.1707
1 | 0.2827 | 0.00414 | -0.0309 | 68.285
1.5 | 0.3432 | 0.00424 | -0.0319 | 80.9434
2 | 0.4033 | 0.00435 | -0.0329 | 92.7126
2.5 | 0.463 | 0.00454 | -0.0338 | 101.9824
3 | 0.5223 | 0.00473 | -0.0347 | 110.4228
3.5 | 0.5814 | 0.00495 | -0.0355 | 117.4545
4 | 0.6396 | 0.00524 | -0.0363 | 122.0611
4.5 | 0.6944 | 0.00587 | -0.0366 | 118.2964
5 | 0.7507 | 0.00625 | -0.0371 | 120.112
5.5 | 0.8071 | 0.00661 | -0.0375 | 122.1029
6 | 0.8628 | 0.00696 | -0.0379 | 123.9655
6.5 | 0.9186 | 0.00728 | -0.0382 | 126.1813
7 | 0.9726 | 0.00767 | -0.0383 | 126.8057
7.5 | 1.0254 | 0.0081 | -0.0382 | 126.5926
8 | 1.0771 | 0.00855 | -0.0379 | 125.9766
8.5 | 1.128 | 0.00896 | -0.0375 | 125.8929
9 | 1.1785 | 0.00934 | -0.0371 | 126.1777
9.5 | 1.2276 | 0.00973 | -0.0364 | 126.1665
10 | 1.274 | 0.01017 | -0.0353 | 125.2704
10.5 | 1.318 | 0.0106 | -0.0338 | 124.3396
11 | 1.3435 | 0.01111 | -0.0289 | 120.9271
11.5 | 1.3666 | 0.01185 | -0.0242 | 115.3249
12 | 1.3936 | 0.01275 | -0.0208 | 109.302
12.5 | 1.4206 | 0.01382 | -0.0177 | 102.7931
13 | 1.4487 | 0.01497 | -0.0151 | 96.7735
13.5 | 1.4735 | 0.01639 | -0.0124 | 89.9024
14 | 1.4995 | 0.01784 | -0.0101 | 84.0527
14.5 | 1.5239 | 0.01947 | -0.0078 | 78.2691
15 | 1.5448 | 0.02138 | -0.0056 | 72.2544
15.5 | 1.5645 | 0.02344 | -0.0034 | 66.7449
16 | 1.5845 | 0.02555 | -0.0015 | 62.0157
16.5 | 1.6133 | 0.02766 | -0.0016 | 58.3261
17 | 1.6449 | 0.03029 | -0.0026 | 54.3051
17.5 | 1.672 | 0.03359 | -0.0041 | 49.7767
18 | 1.7027 | 0.03682 | -0.0061 | 46.2439
18.5 | 1.7301 | 0.04019 | -0.0077 | 43.048
19 | 1.7416 | 0.04383 | -0.007 | 39.7353
19.5 | 1.7547 | 0.04742 | -0.0065 | 37.0034
20 | 1.7573 | 0.05188 | -0.0058 | 33.8724

## 147. Re 20M Mach 0.10 (1)
BIGFOIL.COM POLAR EXPORT
NACA63-219 a=0.5
NACA63-219 a=0.5 |  |  |  | Cl Max: | 1.59 | at alpha= | 15.5 | deg
JavaFoil+Calcfoil stall+Eppler ext transition |  |  |  | L/D Max: | 121.989 | at alpha= | 6.5 | deg
Re: | 20000000 |  |  | Cd Min: | 0.00541 | at alpha= | 0.5 | deg
Mach: | 0.1 |  |  | Cl=0 at alpha= | -1.3254 | deg
|  |  |  | @ Cl=0.1, Cd= | 0.0054553
|  |  |  | @ Cl=0.4, Cd= | 0.0058389
|  |  |  | @ Cl=0.6, Cd= | 0.0064465
alpha (deg) | Cl | Cd | Cm | Cl/Cd
-20 | -1.257 | 0.05408 | 0 | -23.249
-19.5 | -1.286 | 0.04767 | -0.001 | -26.966
-19 | -1.312 | 0.04172 | -0.001 | -31.44
-18.5 | -1.331 | 0.03801 | -0.002 | -35.01
-18 | -1.348 | 0.03342 | -0.002 | -40.328
-17.5 | -1.354 | 0.03055 | -0.003 | -44.307
-17 | -1.354 | 0.02862 | -0.004 | -47.309
-16.5 | -1.354 | 0.02593 | -0.004 | -52.23
-16 | -1.35 | 0.02387 | -0.005 | -56.533
-15.5 | -1.342 | 0.02166 | -0.005 | -61.958
-15 | -1.33 | 0.02 | -0.006 | -66.524
-14.5 | -1.314 | 0.01854 | -0.006 | -70.901
-14 | -1.295 | 0.0172 | -0.007 | -75.26
-13.5 | -1.27 | 0.01589 | -0.008 | -79.929
-13 | -1.242 | 0.01474 | -0.008 | -84.222
-12.5 | -1.21 | 0.01379 | -0.009 | -87.741
-12 | -1.176 | 0.01287 | -0.01 | -91.405
-11.5 | -1.139 | 0.01205 | -0.01 | -94.527
-11 | -1.1 | 0.01124 | -0.011 | -97.904
-10.5 | -1.058 | 0.01059 | -0.012 | -99.888
-10 | -1.014 | 0.01002 | -0.012 | -101.245
-9.5 | -0.968 | 0.00893 | -0.013 | -108.341
-9 | -0.923 | 0.009 | -0.014 | -102.569
-8.5 | -0.869 | 0.0086 | -0.015 | -101.057
-8 | -0.814 | 0.00834 | -0.015 | -97.546
-7.5 | -0.757 | 0.00804 | -0.016 | -94.176
-7 | -0.699 | 0.00779 | -0.017 | -89.73
-6.5 | -0.64 | 0.00755 | -0.017 | -84.691
-6 | -0.58 | 0.00736 | -0.018 | -78.781
-5.5 | -0.519 | 0.00709 | -0.019 | -73.27
-5 | -0.458 | 0.00669 | -0.019 | -68.53
-4.5 | -0.397 | 0.00651 | -0.02 | -60.918
-4 | -0.335 | 0.00642 | -0.021 | -52.146
-3.5 | -0.273 | 0.00622 | -0.021 | -43.855
-3 | -0.21 | 0.00603 | -0.022 | -34.869
-2.5 | -0.148 | 0.00587 | -0.023 | -25.178
-2 | -0.085 | 0.00568 | -0.023 | -14.962
-1.5 | -0.022 | 0.0056 | -0.024 | -3.99
-1 | 0.041 | 0.00556 | -0.025 | 7.283
-0.5 | 0.103 | 0.00545 | -0.026 | 18.973
0 | 0.166 | 0.00547 | -0.026 | 30.39
0.5 | 0.229 | 0.00541 | -0.027 | 42.316
1 | 0.292 | 0.00561 | -0.028 | 52.055
1.5 | 0.355 | 0.00573 | -0.028 | 61.925
2 | 0.417 | 0.00588 | -0.029 | 71.029
2.5 | 0.478 | 0.00601 | -0.03 | 79.652
3 | 0.541 | 0.00618 | -0.03 | 87.518
3.5 | 0.603 | 0.00646 | -0.031 | 93.272
4 | 0.665 | 0.0068 | -0.032 | 97.777
4.5 | 0.727 | 0.00715 | -0.032 | 101.644
5 | 0.788 | 0.00746 | -0.033 | 105.623
5.5 | 0.849 | 0.00785 | -0.034 | 108.132
6 | 0.909 | 0.00818 | -0.035 | 111.14
6.5 | 0.96 | 0.00787 | -0.035 | 121.989
7 | 1.015 | 0.00907 | -0.035 | 111.896
7.5 | 1.066 | 0.01001 | -0.036 | 106.569
8 | 1.119 | 0.01047 | -0.037 | 106.82
8.5 | 1.17 | 0.011 | -0.037 | 106.307
9 | 1.219 | 0.01152 | -0.038 | 105.83
9.5 | 1.267 | 0.01212 | -0.038 | 104.491
10 | 1.312 | 0.01281 | -0.039 | 102.434
10.5 | 1.354 | 0.01353 | -0.039 | 100.111
11 | 1.394 | 0.01428 | -0.04 | 97.57
11.5 | 1.43 | 0.01513 | -0.04 | 94.505
12 | 1.463 | 0.01604 | -0.041 | 91.252
12.5 | 1.493 | 0.01699 | -0.041 | 87.904
13 | 1.52 | 0.01804 | -0.042 | 84.256
13.5 | 1.544 | 0.01916 | -0.042 | 80.552
14 | 1.563 | 0.02048 | -0.043 | 76.304
14.5 | 1.578 | 0.02183 | -0.043 | 72.29
15 | 1.586 | 0.02333 | -0.044 | 68.011
15.5 | 1.59 | 0.02504 | -0.044 | 63.524
16 | 1.59 | 0.02676 | -0.045 | 59.422
16.5 | 1.586 | 0.02854 | -0.045 | 55.577
17 | 1.578 | 0.03065 | -0.045 | 51.482
17.5 | 1.566 | 0.03274 | -0.046 | 47.821
18 | 1.549 | 0.03531 | -0.046 | 43.885
18.5 | 1.53 | 0.03776 | -0.046 | 40.523
19 | 1.508 | 0.04041 | -0.047 | 37.313
19.5 | 1.478 | 0.04444 | -0.047 | 33.258
20 | 1.446 | 0.04778 | -0.047 | 30.271

## 148. Re 20M Mach 0.10 (2)
BIGFOIL.COM POLAR EXPORT
NACA63-219 a=0.5
NACA63-219 a=0.5 |  |  |  | Cl Max: | 1.7511 | at alpha= | 19.5 | deg
XFOIL ncrit=9 |  |  |  | L/D Max: | 126.788 | at alpha= | 7 | deg
Re: | 20000000 |  |  | Cd Min: | 0.05472 | at alpha= | 20 | deg
Mach: | 0.1 |  |  | Cl=0 at alpha= | -1.3333 | deg
|  |  |  | @ Cl=0.1, Cd= | 0.0041717
|  |  |  | @ Cl=0.4, Cd= | 0.0043387
|  |  |  | @ Cl=0.6, Cd= | 0.0050219
alpha (deg) | Cl | Cd | Cm | Cl/Cd
-20 | -1.6573 | 0.03517 | -0.0487 | -47.1225
-19.5 | -1.6458 | 0.03169 | -0.0483 | -51.9344
-19 | -1.6327 | 0.0286 | -0.0475 | -57.0874
-18.5 | -1.6166 | 0.02589 | -0.0464 | -62.4411
-18 | -1.5982 | 0.02349 | -0.045 | -68.0375
-17.5 | -1.5774 | 0.02137 | -0.0434 | -73.8138
-17 | -1.5582 | 0.0193 | -0.0414 | -80.7358
-16.5 | -1.5365 | 0.0175 | -0.0391 | -87.8
-16 | -1.5149 | 0.01589 | -0.0364 | -95.3367
-15.5 | -1.4903 | 0.01459 | -0.0335 | -102.1453
-15 | -1.4651 | 0.01352 | -0.0301 | -108.3654
-14.5 | -1.4421 | 0.01267 | -0.0258 | -113.82
-14 | -1.4201 | 0.01207 | -0.0204 | -117.6553
-13.5 | -1.3787 | 0.01149 | -0.0185 | -119.9913
-13 | -1.3335 | 0.01095 | -0.017 | -121.7808
-12.5 | -1.2842 | 0.01052 | -0.0162 | -122.0722
-12 | -1.233 | 0.01012 | -0.0156 | -121.8379
-11.5 | -1.1809 | 0.00972 | -0.0152 | -121.4918
-11 | -1.1281 | 0.00931 | -0.0149 | -121.1708
-10.5 | -1.0736 | 0.00897 | -0.0148 | -119.6878
-10 | -1.0179 | 0.00867 | -0.0149 | -117.4048
-9.5 | -0.9621 | 0.00834 | -0.0151 | -115.3597
-9 | -0.9057 | 0.00804 | -0.0153 | -112.6493
-8.5 | -0.8483 | 0.00778 | -0.0157 | -109.036
-8 | -0.7908 | 0.0075 | -0.0161 | -105.44
-7.5 | -0.7326 | 0.00727 | -0.0166 | -100.7703
-7 | -0.6742 | 0.00702 | -0.0172 | -96.0399
-6.5 | -0.6156 | 0.00679 | -0.0178 | -90.6627
-6 | -0.5567 | 0.00654 | -0.0184 | -85.1223
-5.5 | -0.498 | 0.00627 | -0.0191 | -79.4258
-5 | -0.439 | 0.006 | -0.0197 | -73.1667
-4.5 | -0.3795 | 0.00576 | -0.0205 | -65.8854
-4 | -0.3196 | 0.00559 | -0.0214 | -57.1735
-3.5 | -0.2597 | 0.00535 | -0.0222 | -48.5421
-3 | -0.1998 | 0.00515 | -0.0231 | -38.7961
-2.5 | -0.1405 | 0.00478 | -0.0239 | -29.3933
-2 | -0.0809 | 0.00447 | -0.0248 | -18.0984
-1.5 | -0.0203 | 0.00431 | -0.0258 | -4.71
-1 | 0.0406 | 0.00424 | -0.0269 | 9.5755
-0.5 | 0.1015 | 0.00417 | -0.0279 | 24.3405
0 | 0.1627 | 0.0041 | -0.029 | 39.6829
0.5 | 0.2237 | 0.0041 | -0.03 | 54.561
1 | 0.2847 | 0.00414 | -0.0311 | 68.7681
1.5 | 0.3456 | 0.00424 | -0.0321 | 81.5094
2 | 0.4062 | 0.00435 | -0.0331 | 93.3793
2.5 | 0.4662 | 0.00455 | -0.034 | 102.4615
3 | 0.526 | 0.00473 | -0.0349 | 111.2051
3.5 | 0.5855 | 0.00495 | -0.0357 | 118.2828
4 | 0.644 | 0.00524 | -0.0365 | 122.9008
4.5 | 0.6992 | 0.00587 | -0.0368 | 119.1141
5 | 0.7557 | 0.00627 | -0.0372 | 120.5263
5.5 | 0.8124 | 0.00664 | -0.0376 | 122.3494
6 | 0.8685 | 0.00699 | -0.0379 | 124.2489
7 | 0.9788 | 0.00772 | -0.0382 | 126.7876
7.5 | 1.0318 | 0.00816 | -0.038 | 126.4461
8 | 1.0835 | 0.00861 | -0.0377 | 125.842
8.5 | 1.1343 | 0.00905 | -0.0371 | 125.337
9 | 1.1846 | 0.00944 | -0.0365 | 125.4873
9.5 | 1.2336 | 0.00984 | -0.0357 | 125.3659
10 | 1.2795 | 0.01028 | -0.0343 | 124.465
10.5 | 1.3217 | 0.01075 | -0.0324 | 122.9488
11 | 1.3386 | 0.01136 | -0.026 | 117.8345
11.5 | 1.3653 | 0.01217 | -0.0221 | 112.1857
12 | 1.3927 | 0.01317 | -0.0188 | 105.7479
12.5 | 1.4205 | 0.01431 | -0.0159 | 99.2662
13 | 1.4488 | 0.01553 | -0.0132 | 93.2904
13.5 | 1.4725 | 0.01709 | -0.0105 | 86.1615
14 | 1.4985 | 0.01863 | -0.0081 | 80.4348
14.5 | 1.5234 | 0.02031 | -0.0059 | 75.0074
15 | 1.5433 | 0.02238 | -0.0036 | 68.9589
15.5 | 1.5624 | 0.02457 | -0.0015 | 63.5897
16 | 1.5817 | 0.02687 | 0.0004 | 58.8649
16.5 | 1.6111 | 0.02915 | 0.0002 | 55.2693
17 | 1.6422 | 0.03195 | -0.0009 | 51.3991
17.5 | 1.6684 | 0.03542 | -0.0024 | 47.1033
18 | 1.7 | 0.03873 | -0.0044 | 43.8936
18.5 | 1.7279 | 0.04216 | -0.006 | 40.9843
19 | 1.7367 | 0.04618 | -0.0053 | 37.6072
19.5 | 1.7511 | 0.04965 | -0.0047 | 35.2689
20 | 1.7486 | 0.05472 | -0.004 | 31.9554

## 149. Re 20M Mach 0.25 (1)
BIGFOIL.COM POLAR EXPORT
NACA63-219 a=0.5
NACA63-219 a=0.5 |  |  |  | Cl Max: | 1.524 | at alpha= | 14 | deg
JavaFoil+Calcfoil stall+Eppler ext transition |  |  |  | L/D Max: | 109.105 | at alpha= | 5.5 | deg
Re: | 20000000 |  |  | Cd Min: | 0.00549 | at alpha= | 0.5 | deg
Mach: | 0.25 |  |  | Cl=0 at alpha= | -1.3231 | deg
|  |  |  | @ Cl=0.1, Cd= | 0.0055238
|  |  |  | @ Cl=0.4, Cd= | 0.005892
|  |  |  | @ Cl=0.6, Cd= | 0.006545
alpha (deg) | Cl | Cd | Cm | Cl/Cd
-19.5 | -0.885 | 0.14378 | -0.001 | -6.159
-19 | -0.944 | 0.12825 | -0.001 | -7.359
-18.5 | -1.064 | 0.06247 | -0.002 | -17.04
-18 | -1.12 | 0.05136 | -0.002 | -21.799
-17.5 | -1.162 | 0.04273 | -0.003 | -27.18
-17 | -1.195 | 0.03674 | -0.004 | -32.527
-16.5 | -1.221 | 0.03236 | -0.004 | -37.736
-16 | -1.238 | 0.02996 | -0.005 | -41.319
-15.5 | -1.252 | 0.02666 | -0.005 | -46.967
-15 | -1.259 | 0.02426 | -0.006 | -51.873
-14.5 | -1.26 | 0.02204 | -0.007 | -57.159
-14 | -1.255 | 0.0199 | -0.007 | -63.049
-13.5 | -1.241 | 0.01834 | -0.008 | -67.634
-13 | -1.222 | 0.01681 | -0.009 | -72.694
-12.5 | -1.199 | 0.01548 | -0.009 | -77.427
-12 | -1.171 | 0.01439 | -0.01 | -81.394
-11.5 | -1.14 | 0.01336 | -0.011 | -85.327
-11 | -1.105 | 0.01237 | -0.011 | -89.332
-10.5 | -1.067 | 0.01153 | -0.012 | -92.525
-10 | -1.025 | 0.01079 | -0.013 | -94.986
-9.5 | -0.98 | 0.01021 | -0.013 | -95.934
-9 | -0.932 | 0.00969 | -0.014 | -96.239
-8.5 | -0.884 | 0.00898 | -0.015 | -98.461
-8 | -0.833 | 0.0087 | -0.016 | -95.775
-7.5 | -0.776 | 0.00835 | -0.016 | -92.884
-7 | -0.716 | 0.00809 | -0.017 | -88.549
-6.5 | -0.656 | 0.00777 | -0.018 | -84.481
-6 | -0.595 | 0.00746 | -0.018 | -79.712
-5.5 | -0.533 | 0.00726 | -0.019 | -73.45
-5 | -0.47 | 0.00683 | -0.02 | -68.841
-4.5 | -0.407 | 0.00666 | -0.021 | -61.218
-4 | -0.344 | 0.00649 | -0.021 | -52.961
-3.5 | -0.28 | 0.00628 | -0.022 | -44.609
-3 | -0.216 | 0.00611 | -0.023 | -35.334
-2.5 | -0.152 | 0.00594 | -0.023 | -25.522
-2 | -0.087 | 0.00575 | -0.024 | -15.201
-1.5 | -0.023 | 0.00567 | -0.025 | -4.049
-1 | 0.042 | 0.00556 | -0.026 | 7.483
-0.5 | 0.106 | 0.00552 | -0.026 | 19.225
0 | 0.171 | 0.0055 | -0.027 | 31.055
0.5 | 0.235 | 0.00549 | -0.028 | 42.897
1 | 0.3 | 0.00565 | -0.028 | 53.076
1.5 | 0.364 | 0.00582 | -0.029 | 62.653
2 | 0.429 | 0.00595 | -0.03 | 72.072
2.5 | 0.491 | 0.00612 | -0.031 | 80.327
3 | 0.555 | 0.00632 | -0.031 | 87.85
3.5 | 0.619 | 0.00664 | -0.032 | 93.269
4 | 0.683 | 0.007 | -0.033 | 97.506
4.5 | 0.746 | 0.00735 | -0.033 | 101.506
5 | 0.809 | 0.00777 | -0.034 | 104.192
5.5 | 0.867 | 0.00795 | -0.035 | 109.105
6 | 0.924 | 0.00862 | -0.035 | 107.101
6.5 | 0.981 | 0.00903 | -0.036 | 108.607
7 | 1.035 | 0.00989 | -0.036 | 104.704
7.5 | 1.089 | 0.01056 | -0.037 | 103.11
8 | 1.142 | 0.01113 | -0.037 | 102.538
8.5 | 1.193 | 0.0117 | -0.038 | 101.93
9 | 1.241 | 0.01236 | -0.039 | 100.429
9.5 | 1.288 | 0.01301 | -0.039 | 99.016
10 | 1.332 | 0.01385 | -0.04 | 96.132
10.5 | 1.371 | 0.0147 | -0.04 | 93.237
11 | 1.407 | 0.01558 | -0.041 | 90.32
11.5 | 1.438 | 0.0166 | -0.041 | 86.674
12 | 1.466 | 0.01767 | -0.042 | 82.924
12.5 | 1.488 | 0.01886 | -0.042 | 78.901
13 | 1.506 | 0.02009 | -0.043 | 74.939
13.5 | 1.518 | 0.02162 | -0.043 | 70.199
14 | 1.524 | 0.0233 | -0.044 | 65.404
14.5 | 1.524 | 0.02505 | -0.044 | 60.825
15 | 1.513 | 0.027 | -0.045 | 56.021
15.5 | 1.495 | 0.02903 | -0.045 | 51.495
16 | 1.47 | 0.03145 | -0.045 | 46.726
16.5 | 1.438 | 0.03389 | -0.046 | 42.441
17 | 1.399 | 0.03697 | -0.046 | 37.845
17.5 | 1.354 | 0.04005 | -0.046 | 33.81
18 | 1.302 | 0.04418 | -0.047 | 29.463
18.5 | 1.241 | 0.05008 | -0.047 | 24.784
19 | 1.178 | 0.05533 | -0.047 | 21.292

## 150. Re 20M Mach 0.25 (2)
BIGFOIL.COM POLAR EXPORT
NACA63-219 a=0.5
NACA63-219 a=0.5 |  |  |  | Cl Max: | 1.697 | at alpha= | 18.5 | deg
XFOIL ncrit=9 |  |  |  | L/D Max: | 126.892 | at alpha= | 7 | deg
Re: | 20000000 |  |  | Cd Min: | 0.05981 | at alpha= | 19 | deg
Mach: | 0.25 |  |  | Cl=0 at alpha= | -1.336 | deg
|  |  |  | @ Cl=0.1, Cd= | 0.0041944
|  |  |  | @ Cl=0.4, Cd= | 0.0043084
|  |  |  | @ Cl=0.6, Cd= | 0.004947
alpha (deg) | Cl | Cd | Cm | Cl/Cd
-20 | -1.6158 | 0.05032 | -0.0582 | -32.1105
-19.5 | -1.6096 | 0.04529 | -0.0589 | -35.5399
-19 | -1.6073 | 0.04016 | -0.0593 | -40.0224
-18.5 | -1.5954 | 0.0361 | -0.059 | -44.1939
-18 | -1.5833 | 0.03224 | -0.0584 | -49.1098
-17.5 | -1.567 | 0.02897 | -0.0573 | -54.0904
-16.5 | -1.5289 | 0.0234 | -0.0539 | -65.3376
-16 | -1.5078 | 0.02099 | -0.0517 | -71.8342
-15.5 | -1.4868 | 0.01875 | -0.049 | -79.296
-15 | -1.4633 | 0.01682 | -0.0461 | -86.9976
-14.5 | -1.4378 | 0.01519 | -0.0429 | -94.6544
-14 | -1.4098 | 0.01388 | -0.0394 | -101.5706
-13.5 | -1.3821 | 0.01283 | -0.0352 | -107.7241
-13 | -1.365 | 0.01198 | -0.0285 | -113.9399
-12.5 | -1.3257 | 0.01137 | -0.025 | -116.5963
-12 | -1.2775 | 0.0108 | -0.023 | -118.287
-11.5 | -1.225 | 0.01033 | -0.0215 | -118.5866
-11 | -1.1704 | 0.00989 | -0.0205 | -118.3418
-10.5 | -1.1151 | 0.00944 | -0.0196 | -118.125
-10 | -1.0581 | 0.00905 | -0.019 | -116.9171
-9.5 | -0.9995 | 0.00871 | -0.0186 | -114.7532
-9 | -0.9409 | 0.00836 | -0.0184 | -112.5478
-8.5 | -0.8813 | 0.00803 | -0.0184 | -109.7509
-8 | -0.821 | 0.00776 | -0.0185 | -105.799
-7.5 | -0.7606 | 0.00746 | -0.0187 | -101.9571
-7 | -0.6998 | 0.00719 | -0.019 | -97.3296
-6.5 | -0.6386 | 0.00695 | -0.0194 | -91.8849
-6 | -0.5772 | 0.00669 | -0.0198 | -86.278
-5.5 | -0.5162 | 0.0064 | -0.0203 | -80.6562
-5 | -0.455 | 0.00609 | -0.0209 | -74.7126
-4.5 | -0.3931 | 0.00586 | -0.0216 | -67.0819
-4 | -0.331 | 0.00565 | -0.0223 | -58.5841
-3.5 | -0.2689 | 0.00541 | -0.0231 | -49.7043
-3 | -0.2068 | 0.00519 | -0.024 | -39.8459
-2.5 | -0.1454 | 0.0048 | -0.0248 | -30.2917
-2 | -0.0837 | 0.00448 | -0.0257 | -18.683
-1.5 | -0.0207 | 0.00432 | -0.0267 | -4.7917
-1 | 0.0424 | 0.00424 | -0.0278 | 10
-0.5 | 0.1056 | 0.00419 | -0.0288 | 25.2029
0 | 0.169 | 0.0041 | -0.0299 | 41.2195
0.5 | 0.2323 | 0.00411 | -0.031 | 56.5207
1 | 0.2958 | 0.00414 | -0.0321 | 71.4493
1.5 | 0.3589 | 0.00423 | -0.0332 | 84.8463
2 | 0.4218 | 0.00435 | -0.0342 | 96.9655
2.5 | 0.4839 | 0.00457 | -0.0351 | 105.8862
3 | 0.5463 | 0.00472 | -0.036 | 115.7415
3.5 | 0.6078 | 0.00498 | -0.0368 | 122.0482
4 | 0.6686 | 0.00528 | -0.0374 | 126.6288
4.5 | 0.7261 | 0.00587 | -0.0377 | 123.6968
5 | 0.7834 | 0.00639 | -0.0378 | 122.5978
5.5 | 0.8418 | 0.00679 | -0.038 | 123.9764
6 | 0.8995 | 0.00717 | -0.038 | 125.4533
6.5 | 0.9568 | 0.00756 | -0.038 | 126.5608
7 | 1.0126 | 0.00798 | -0.0377 | 126.8922
7.5 | 1.0652 | 0.00852 | -0.0368 | 125.0235
8 | 1.1163 | 0.00904 | -0.0357 | 123.4845
8.5 | 1.1667 | 0.00951 | -0.0344 | 122.6814
9 | 1.2147 | 0.00998 | -0.0327 | 121.7134
9.5 | 1.2556 | 0.01048 | -0.0298 | 119.8092
10 | 1.2753 | 0.01115 | -0.0233 | 114.3767
10.5 | 1.303 | 0.01209 | -0.0191 | 107.775
11 | 1.3332 | 0.01317 | -0.0156 | 101.2301
11.5 | 1.3624 | 0.01445 | -0.0124 | 94.2837
12 | 1.3914 | 0.01587 | -0.0094 | 87.6749
12.5 | 1.4193 | 0.01746 | -0.0065 | 81.2887
13 | 1.4447 | 0.01927 | -0.0037 | 74.9715
13.5 | 1.47 | 0.02119 | -0.0011 | 69.3723
14 | 1.4913 | 0.02346 | 0.0014 | 63.5678
14.5 | 1.5116 | 0.02595 | 0.0038 | 58.2505
15 | 1.5337 | 0.02849 | 0.0057 | 53.8329
15.5 | 1.5554 | 0.03115 | 0.0075 | 49.9326
16 | 1.57 | 0.0344 | 0.0093 | 45.6395
16.5 | 1.5995 | 0.03762 | 0.0084 | 42.5173
17 | 1.6263 | 0.04133 | 0.0076 | 39.3491
17.5 | 1.6536 | 0.04536 | 0.0061 | 36.455
18 | 1.6802 | 0.04984 | 0.004 | 33.7119
18.5 | 1.697 | 0.05478 | 0.0027 | 30.9785
19 | 1.6965 | 0.05981 | 0.0038 | 28.3648

## 151. Re 20M Mach 0.50 (1)
BIGFOIL.COM POLAR EXPORT
NACA63-219 a=0.5
NACA63-219 a=0.5 |  |  |  | Cl Max: | 1.331 | at alpha= | 10 | deg
JavaFoil+Calcfoil stall+Eppler ext transition |  |  |  | L/D Max: | 97.23 | at alpha= | 3.5 | deg
Re: | 20000000 |  |  | Cd Min: | 0.00573 | at alpha= | 0 | deg
Mach: | 0.5 |  |  | Cl=0 at alpha= | -1.3219 | deg
|  |  |  | @ Cl=0.1, Cd= | 0.0057685
|  |  |  | @ Cl=0.4, Cd= | 0.0061467
|  |  |  | @ Cl=0.6, Cd= | 0.0068355
alpha (deg) | Cl | Cd | Cm | Cl/Cd
-20 | -1.071 | 0.19494 | 0 | -5.492
-19.5 | -1.042 | 0.18777 | -0.001 | -5.548
-19 | -1.012 | 0.18453 | -0.001 | -5.483
-18.5 | -0.983 | 0.18062 | -0.001 | -5.442
-18 | -0.956 | 0.16956 | -0.002 | -5.636
-17.5 | -0.927 | 0.15961 | -0.002 | -5.81
-17 | -0.897 | 0.15598 | -0.003 | -5.753
-16.5 | -0.869 | 0.14365 | -0.003 | -6.047
-16 | -0.843 | 0.13099 | -0.003 | -6.437
-15.5 | -0.814 | 0.12422 | -0.004 | -6.55
-15 | -0.783 | 0.12141 | -0.004 | -6.453
-14.5 | -0.76 | 0.10632 | -0.005 | -7.146
-14 | -0.738 | 0.09354 | -0.006 | -7.888
-13.5 | -0.774 | 0.04394 | -0.008 | -17.62
-13 | -0.752 | 0.03706 | -0.009 | -20.298
-12.5 | -0.653 | 0.07852 | -0.007 | -8.311
-12 | -0.685 | 0.03634 | -0.01 | -18.857
-11.5 | -0.675 | 0.02454 | -0.011 | -27.523
-11 | -0.576 | 0.05959 | -0.009 | -9.672
-10.5 | -0.82 | 0.02076 | -0.013 | -39.5
-10 | -0.945 | 0.01703 | -0.014 | -55.513
-9.5 | -0.963 | 0.01516 | -0.015 | -63.542
-9 | -0.951 | 0.01336 | -0.015 | -71.156
-8.5 | -0.92 | 0.01229 | -0.016 | -74.889
-8 | -0.879 | 0.01137 | -0.017 | -77.309
-7.5 | -0.83 | 0.01058 | -0.018 | -78.451
-7 | -0.775 | 0.00995 | -0.019 | -77.855
-6.5 | -0.716 | 0.00935 | -0.02 | -76.523
-6 | -0.655 | 0.00838 | -0.02 | -78.091
-5.5 | -0.592 | 0.00819 | -0.021 | -72.298
-5 | -0.524 | 0.00783 | -0.022 | -66.894
-4.5 | -0.454 | 0.00723 | -0.023 | -62.781
-4 | -0.384 | 0.00705 | -0.024 | -54.466
-3.5 | -0.313 | 0.00681 | -0.025 | -45.927
-3 | -0.241 | 0.00658 | -0.025 | -36.674
-2.5 | -0.169 | 0.0063 | -0.026 | -26.881
-2 | -0.098 | 0.00604 | -0.027 | -16.169
-1.5 | -0.026 | 0.00589 | -0.028 | -4.36
-1 | 0.047 | 0.00582 | -0.029 | 8
-0.5 | 0.119 | 0.00575 | -0.029 | 20.667
0 | 0.191 | 0.00573 | -0.03 | 33.341
0.5 | 0.263 | 0.00573 | -0.031 | 45.964
1 | 0.335 | 0.00593 | -0.032 | 56.569
1.5 | 0.407 | 0.00617 | -0.033 | 66.085
2 | 0.48 | 0.00636 | -0.033 | 75.436
2.5 | 0.549 | 0.00662 | -0.034 | 82.838
3 | 0.62 | 0.00692 | -0.035 | 89.582
3.5 | 0.685 | 0.00705 | -0.035 | 97.23
4 | 0.752 | 0.00817 | -0.036 | 91.96
4.5 | 0.818 | 0.00876 | -0.037 | 93.346
5 | 0.883 | 0.00942 | -0.037 | 93.777
5.5 | 0.948 | 0.01004 | -0.038 | 94.367
6 | 1.01 | 0.01065 | -0.039 | 94.875
6.5 | 1.07 | 0.0114 | -0.039 | 93.893
7 | 1.126 | 0.01291 | -0.04 | 87.226
7.5 | 1.18 | 0.01382 | -0.04 | 85.363
8 | 1.229 | 0.0148 | -0.041 | 83.042
8.5 | 1.272 | 0.01591 | -0.042 | 79.906
9 | 1.306 | 0.01718 | -0.042 | 76.009
9.5 | 1.328 | 0.01874 | -0.043 | 70.874
10 | 1.331 | 0.02044 | -0.043 | 65.086
10.5 | 1.288 | 0.02239 | -0.044 | 57.521
11 | 1.104 | 0.02616 | -0.044 | 42.203
11.5 | 0.85 | 0.02908 | -0.045 | 29.23
12 | 0.869 | 0.03657 | -0.044 | 23.776
12.5 | 0.911 | 0.03275 | -0.046 | 27.801
13 | 0.934 | 0.03882 | -0.046 | 24.055
13.5 | 0.966 | 0.03896 | -0.047 | 24.8
14 | 0.991 | 0.04433 | -0.047 | 22.355
14.5 | 0.987 | 0.06651 | -0.045 | 14.833
15 | 0.935 | 0.1219 | -0.033 | 7.67

## 152. Re 20M Mach 0.50 (2)
BIGFOIL.COM POLAR EXPORT
NACA63-219 a=0.5
NACA63-219 a=0.5 |  |  |  | Cl Max: | 1.4856 | at alpha= | 15 | deg
XFOIL ncrit=9 |  |  |  | L/D Max: | 141.649 | at alpha= | 4 | deg
Re: | 20000000 |  |  | Cd Min: | 0.17723 | at alpha= | 20 | deg
Mach: | 0.5 |  |  | Cl=0 at alpha= | -1.3446 | deg
|  |  |  | @ Cl=0.1, Cd= | 0.004291
|  |  |  | @ Cl=0.4, Cd= | 0.0042789
|  |  |  | @ Cl=0.6, Cd= | 0.0046867
alpha (deg) | Cl | Cd | Cm | Cl/Cd
-17 | -1.0195 | 0.11236 | -0.0418 | -9.0735
-15.5 | -1.0892 | 0.07806 | -0.0652 | -13.9534
-15 | -1.1158 | 0.06754 | -0.0712 | -16.5206
-14.5 | -1.1463 | 0.05756 | -0.076 | -19.9149
-14 | -1.1763 | 0.04846 | -0.0792 | -24.2736
-12.5 | -1.2505 | 0.02689 | -0.0777 | -46.5043
-12 | -1.2618 | 0.0218 | -0.0737 | -57.8807
-11.5 | -1.2546 | 0.01798 | -0.0688 | -69.7775
-11 | -1.2298 | 0.01531 | -0.0636 | -80.3266
-10.5 | -1.195 | 0.01335 | -0.0584 | -89.5131
-10 | -1.1572 | 0.01187 | -0.0528 | -97.4895
-9.5 | -1.1348 | 0.01072 | -0.0444 | -105.8582
-9 | -1.083 | 0.01006 | -0.039 | -107.6541
-8.5 | -1.019 | 0.00952 | -0.0357 | -107.0378
-8 | -0.9519 | 0.009 | -0.033 | -105.7667
-7.5 | -0.8826 | 0.00854 | -0.031 | -103.3489
-7 | -0.8118 | 0.00815 | -0.0296 | -99.6074
-6.5 | -0.7401 | 0.00778 | -0.0285 | -95.1285
-6 | -0.6684 | 0.00744 | -0.0278 | -89.8387
-5.5 | -0.5964 | 0.0071 | -0.0273 | -84
-5 | -0.5257 | 0.0067 | -0.027 | -78.4627
-4.5 | -0.4547 | 0.0063 | -0.0269 | -72.1746
-4 | -0.3826 | 0.006 | -0.0272 | -63.7667
-3.5 | -0.3103 | 0.00571 | -0.0277 | -54.3433
-3 | -0.2385 | 0.00537 | -0.0282 | -44.4134
-2.5 | -0.1681 | 0.00492 | -0.0289 | -34.1667
-2 | -0.0959 | 0.00459 | -0.0297 | -20.8932
-1.5 | -0.0229 | 0.00443 | -0.0308 | -5.1693
0 | 0.1982 | 0.00418 | -0.0343 | 47.4163
0.5 | 0.2721 | 0.00421 | -0.0355 | 64.6318
1 | 0.3464 | 0.00425 | -0.0368 | 81.5059
1.5 | 0.4206 | 0.00429 | -0.0379 | 98.042
2 | 0.4943 | 0.0044 | -0.039 | 112.3409
2.5 | 0.5676 | 0.00457 | -0.0399 | 124.2013
3 | 0.6398 | 0.00483 | -0.0406 | 132.4638
3.5 | 0.7114 | 0.00514 | -0.0411 | 138.4047
4 | 0.7819 | 0.00552 | -0.0413 | 141.6486
4.5 | 0.8483 | 0.00608 | -0.0409 | 139.523
5 | 0.907 | 0.00696 | -0.0392 | 130.3161
5.5 | 0.9668 | 0.00762 | -0.0373 | 126.8766
6 | 1.0253 | 0.00823 | -0.0351 | 124.5808
6.5 | 1.0761 | 0.00892 | -0.0315 | 120.639
7 | 1.0973 | 0.00976 | -0.0233 | 112.4283
7.5 | 1.1162 | 0.01138 | -0.0165 | 98.0844
8 | 1.135 | 0.0135 | -0.0106 | 84.0741
8.5 | 1.1671 | 0.01533 | -0.0063 | 76.1318
9 | 1.1981 | 0.01736 | -0.0022 | 69.015
9.5 | 1.229 | 0.01953 | 0.0017 | 62.9288
10 | 1.2603 | 0.02182 | 0.0054 | 57.7589
10.5 | 1.2889 | 0.02436 | 0.009 | 52.9105
11 | 1.3181 | 0.0271 | 0.0123 | 48.6384
11.5 | 1.3435 | 0.03028 | 0.0154 | 44.3692
12 | 1.3724 | 0.03344 | 0.0182 | 41.0407
12.5 | 1.3988 | 0.03694 | 0.0208 | 37.8668
13 | 1.425 | 0.04064 | 0.0232 | 35.064
13.5 | 1.4503 | 0.04463 | 0.0253 | 32.4961
14 | 1.472 | 0.04909 | 0.0271 | 29.9857
14.5 | 1.4855 | 0.05443 | 0.0285 | 27.2919
15 | 1.4856 | 0.06116 | 0.0289 | 24.2904
15.5 | 1.4728 | 0.06933 | 0.0279 | 21.2433
16 | 1.4486 | 0.07905 | 0.0253 | 18.3251
16.5 | 1.4189 | 0.08995 | 0.021 | 15.7743
17 | 1.3874 | 0.10175 | 0.0152 | 13.6354
17.5 | 1.3575 | 0.11392 | 0.0085 | 11.9163
18 | 1.3272 | 0.12583 | 0.0019 | 10.5476
18.5 | 1.2952 | 0.13947 | -0.0071 | 9.2866
19 | 1.2728 | 0.15209 | -0.0158 | 8.3687
19.5 | 1.2522 | 0.16482 | -0.0249 | 7.5974
20 | 1.2359 | 0.17723 | -0.034 | 6.9734