## index
index | Re | Mach | Datasource
1 | 50000 | 0 | JavaFoil+Calcfoil stall+Eppler ext transition
2 | 50000 | 0 | XFOIL ncrit=9
3 | 50000 | 0.1 | JavaFoil+Calcfoil stall+Eppler ext transition
4 | 50000 | 0.1 | XFOIL ncrit=9
5 | 50000 | 0.25 | JavaFoil+Calcfoil stall+Eppler ext transition
6 | 50000 | 0.25 | XFOIL ncrit=9
7 | 50000 | 0.5 | JavaFoil+Calcfoil stall+Eppler ext transition
8 | 50000 | 0.5 | XFOIL ncrit=9
9 | 100000 | 0 | JavaFoil+Calcfoil stall+Eppler ext transition
10 | 100000 | 0 | XFOIL ncrit=9
11 | 100000 | 0.1 | JavaFoil+Calcfoil stall+Eppler ext transition
12 | 100000 | 0.1 | XFOIL ncrit=9
13 | 100000 | 0.25 | JavaFoil+Calcfoil stall+Eppler ext transition
14 | 100000 | 0.25 | XFOIL ncrit=9
15 | 100000 | 0.5 | JavaFoil+Calcfoil stall+Eppler ext transition
16 | 100000 | 0.5 | XFOIL ncrit=9
17 | 250000 | 0 | JavaFoil+Calcfoil stall+Eppler ext transition
18 | 250000 | 0 | XFOIL ncrit=9
19 | 250000 | 0.1 | JavaFoil+Calcfoil stall+Eppler ext transition
20 | 250000 | 0.1 | XFOIL ncrit=9
21 | 250000 | 0.25 | JavaFoil+Calcfoil stall+Eppler ext transition
22 | 250000 | 0.25 | XFOIL ncrit=9
23 | 250000 | 0.5 | JavaFoil+Calcfoil stall+Eppler ext transition
24 | 250000 | 0.5 | XFOIL ncrit=9
25 | 500000 | 0 | JavaFoil+Calcfoil stall+Eppler ext transition
26 | 500000 | 0 | XFOIL ncrit=9
27 | 500000 | 0.1 | JavaFoil+Calcfoil stall+Eppler ext transition
28 | 500000 | 0.1 | XFOIL ncrit=9
29 | 500000 | 0.25 | JavaFoil+Calcfoil stall+Eppler ext transition
30 | 500000 | 0.25 | XFOIL ncrit=9
31 | 500000 | 0.5 | JavaFoil+Calcfoil stall+Eppler ext transition
32 | 500000 | 0.5 | XFOIL ncrit=9
33 | 750000 | 0 | JavaFoil+Calcfoil stall+Eppler ext transition
34 | 750000 | 0 | XFOIL ncrit=9
35 | 750000 | 0.1 | JavaFoil+Calcfoil stall+Eppler ext transition
36 | 750000 | 0.1 | XFOIL ncrit=9
37 | 750000 | 0.25 | JavaFoil+Calcfoil stall+Eppler ext transition
38 | 750000 | 0.25 | XFOIL ncrit=9
39 | 750000 | 0.5 | JavaFoil+Calcfoil stall+Eppler ext transition
40 | 750000 | 0.5 | XFOIL ncrit=9
41 | 1000000 | 0 | JavaFoil+Calcfoil stall+Eppler ext transition
42 | 1000000 | 0 | XFOIL ncrit=9
43 | 1000000 | 0.1 | JavaFoil+Calcfoil stall+Eppler ext transition
44 | 1000000 | 0.1 | XFOIL ncrit=9
45 | 1000000 | 0.25 | JavaFoil+Calcfoil stall+Eppler ext transition
46 | 1000000 | 0.25 | XFOIL ncrit=9
47 | 1000000 | 0.5 | JavaFoil+Calcfoil stall+Eppler ext transition
48 | 1000000 | 0.5 | XFOIL ncrit=9
49 | 2000000 | 0 | JavaFoil+Calcfoil stall+Eppler ext transition
50 | 2000000 | 0 | XFOIL ncrit=9
51 | 2000000 | 0.1 | JavaFoil+Calcfoil stall+Eppler ext transition
52 | 2000000 | 0.1 | XFOIL ncrit=9
53 | 2000000 | 0.25 | JavaFoil+Calcfoil stall+Eppler ext transition
54 | 2000000 | 0.25 | XFOIL ncrit=9
55 | 2000000 | 0.5 | JavaFoil+Calcfoil stall+Eppler ext transition
56 | 2000000 | 0.5 | XFOIL ncrit=9
57 | 3000000 | 0 | JavaFoil+Calcfoil stall+Eppler ext transition
58 | 3000000 | 0 | XFOIL ncrit=9
59 | 3000000 | 0.1 | JavaFoil+Calcfoil stall+Eppler ext transition
60 | 3000000 | 0.1 | XFOIL ncrit=9
61 | 3000000 | 0.25 | JavaFoil+Calcfoil stall+Eppler ext transition
62 | 3000000 | 0.25 | XFOIL ncrit=9
63 | 3000000 | 0.5 | JavaFoil+Calcfoil stall+Eppler ext transition
64 | 3000000 | 0.5 | XFOIL ncrit=9
65 | 4000000 | 0 | JavaFoil+Calcfoil stall+Eppler ext transition
66 | 4000000 | 0 | XFOIL ncrit=9
67 | 4000000 | 0.1 | JavaFoil+Calcfoil stall+Eppler ext transition
68 | 4000000 | 0.1 | XFOIL ncrit=9
69 | 4000000 | 0.25 | JavaFoil+Calcfoil stall+Eppler ext transition
70 | 4000000 | 0.25 | XFOIL ncrit=9
71 | 4000000 | 0.5 | JavaFoil+Calcfoil stall+Eppler ext transition
72 | 4000000 | 0.5 | XFOIL ncrit=9
73 | 5000000 | 0 | JavaFoil+Calcfoil stall+Eppler ext transition
74 | 5000000 | 0 | XFOIL ncrit=9
75 | 5000000 | 0.1 | JavaFoil+Calcfoil stall+Eppler ext transition
76 | 5000000 | 0.1 | XFOIL ncrit=9
77 | 5000000 | 0.25 | JavaFoil+Calcfoil stall+Eppler ext transition
78 | 5000000 | 0.25 | XFOIL ncrit=9
79 | 5000000 | 0.5 | JavaFoil+Calcfoil stall+Eppler ext transition
80 | 5000000 | 0.5 | XFOIL ncrit=9
81 | 6000000 | 0 | JavaFoil+Calcfoil stall+Eppler ext transition
82 | 6000000 | 0 | XFOIL ncrit=9
83 | 6000000 | 0.1 | JavaFoil+Calcfoil stall+Eppler ext transition
84 | 6000000 | 0.1 | XFOIL ncrit=9
85 | 6000000 | 0.25 | JavaFoil+Calcfoil stall+Eppler ext transition
86 | 6000000 | 0.25 | XFOIL ncrit=9
87 | 6000000 | 0.5 | JavaFoil+Calcfoil stall+Eppler ext transition
88 | 6000000 | 0.5 | XFOIL ncrit=9
89 | 7000000 | 0 | JavaFoil+Calcfoil stall+Eppler ext transition
90 | 7000000 | 0 | XFOIL ncrit=9
91 | 7000000 | 0.1 | JavaFoil+Calcfoil stall+Eppler ext transition
92 | 7000000 | 0.1 | XFOIL ncrit=9
93 | 7000000 | 0.25 | JavaFoil+Calcfoil stall+Eppler ext transition
94 | 7000000 | 0.25 | XFOIL ncrit=9
95 | 7000000 | 0.5 | JavaFoil+Calcfoil stall+Eppler ext transition
96 | 7000000 | 0.5 | XFOIL ncrit=9
97 | 8000000 | 0 | JavaFoil+Calcfoil stall+Eppler ext transition
98 | 8000000 | 0 | XFOIL ncrit=9
99 | 8000000 | 0.1 | JavaFoil+Calcfoil stall+Eppler ext transition
100 | 8000000 | 0.1 | XFOIL ncrit=9
101 | 8000000 | 0.25 | JavaFoil+Calcfoil stall+Eppler ext transition
102 | 8000000 | 0.25 | XFOIL ncrit=9
103 | 8000000 | 0.5 | JavaFoil+Calcfoil stall+Eppler ext transition
104 | 8000000 | 0.5 | XFOIL ncrit=9
105 | 10000000 | 0 | JavaFoil+Calcfoil stall+Eppler ext transition
106 | 10000000 | 0 | XFOIL ncrit=9
107 | 10000000 | 0.1 | JavaFoil+Calcfoil stall+Eppler ext transition
108 | 10000000 | 0.1 | XFOIL ncrit=9
109 | 10000000 | 0.25 | JavaFoil+Calcfoil stall+Eppler ext transition
110 | 10000000 | 0.25 | XFOIL ncrit=9
111 | 10000000 | 0.5 | JavaFoil+Calcfoil stall+Eppler ext transition
112 | 10000000 | 0.5 | XFOIL ncrit=9
113 | 12000000 | 0 | JavaFoil+Calcfoil stall+Eppler ext transition
114 | 12000000 | 0 | XFOIL ncrit=9
115 | 12000000 | 0.1 | JavaFoil+Calcfoil stall+Eppler ext transition
116 | 12000000 | 0.1 | XFOIL ncrit=9
117 | 12000000 | 0.25 | JavaFoil+Calcfoil stall+Eppler ext transition
118 | 12000000 | 0.25 | XFOIL ncrit=9
119 | 12000000 | 0.5 | JavaFoil+Calcfoil stall+Eppler ext transition
120 | 12000000 | 0.5 | XFOIL ncrit=9
121 | 14000000 | 0 | JavaFoil+Calcfoil stall+Eppler ext transition
122 | 14000000 | 0 | XFOIL ncrit=9
123 | 14000000 | 0.1 | JavaFoil+Calcfoil stall+Eppler ext transition
124 | 14000000 | 0.1 | XFOIL ncrit=9
125 | 14000000 | 0.25 | JavaFoil+Calcfoil stall+Eppler ext transition
126 | 14000000 | 0.25 | XFOIL ncrit=9
127 | 14000000 | 0.5 | JavaFoil+Calcfoil stall+Eppler ext transition
128 | 14000000 | 0.5 | XFOIL ncrit=9
129 | 16000000 | 0 | JavaFoil+Calcfoil stall+Eppler ext transition
130 | 16000000 | 0 | XFOIL ncrit=9
131 | 16000000 | 0.1 | JavaFoil+Calcfoil stall+Eppler ext transition
132 | 16000000 | 0.1 | XFOIL ncrit=9
133 | 16000000 | 0.25 | JavaFoil+Calcfoil stall+Eppler ext transition
134 | 16000000 | 0.25 | XFOIL ncrit=9
135 | 16000000 | 0.5 | JavaFoil+Calcfoil stall+Eppler ext transition
136 | 16000000 | 0.5 | XFOIL ncrit=9
137 | 18000000 | 0 | JavaFoil+Calcfoil stall+Eppler ext transition
138 | 18000000 | 0 | XFOIL ncrit=9
139 | 18000000 | 0.1 | JavaFoil+Calcfoil stall+Eppler ext transition
140 | 18000000 | 0.1 | XFOIL ncrit=9
141 | 18000000 | 0.25 | JavaFoil+Calcfoil stall+Eppler ext transition
142 | 18000000 | 0.25 | XFOIL ncrit=9
143 | 18000000 | 0.5 | JavaFoil+Calcfoil stall+Eppler ext transition
144 | 18000000 | 0.5 | XFOIL ncrit=9
145 | 20000000 | 0 | JavaFoil+Calcfoil stall+Eppler ext transition
146 | 20000000 | 0 | XFOIL ncrit=9
147 | 20000000 | 0.1 | JavaFoil+Calcfoil stall+Eppler ext transition
148 | 20000000 | 0.1 | XFOIL ncrit=9
149 | 20000000 | 0.25 | JavaFoil+Calcfoil stall+Eppler ext transition
150 | 20000000 | 0.25 | XFOIL ncrit=9
151 | 20000000 | 0.5 | JavaFoil+Calcfoil stall+Eppler ext transition
152 | 20000000 | 0.5 | XFOIL ncrit=9

## 1. Re 50k Mach 0.00 (1)
BIGFOIL.COM POLAR EXPORT
NACA66-209 a=0.6
NACA66-209 a=0.6 |  |  |  | Cl Max: | 0.729 | at alpha= | 8.5 | deg
JavaFoil+Calcfoil stall+Eppler ext transition |  |  |  | L/D Max: | 25.149 | at alpha= | 2.5 | deg
Re: | 50000 |  |  | Cd Min: | 0.01477 | at alpha= | -1 | deg
Mach: | 0 |  |  | Cl=0 at alpha= | -1.3929 | deg
|  |  |  | @ Cl=0.1, Cd= | 0.015487
|  |  |  | @ Cl=0.4, Cd= | 0.017359
|  |  |  | @ Cl=0.6, Cd= | 0.25952
alpha (deg) | Cl | Cd | Cm | Cl/Cd
-14.5 | -0.346 | 0.36305 | -0.004 | -0.953
-14 | -0.367 | 0.30935 | -0.004 | -1.186
-13.5 | -0.389 | 0.28803 | -0.004 | -1.35
-13 | -0.411 | 0.25698 | -0.004 | -1.597
-12.5 | -0.432 | 0.23468 | -0.005 | -1.841
-12 | -0.453 | 0.20209 | -0.005 | -2.24
-11.5 | -0.472 | 0.18684 | -0.005 | -2.526
-11 | -0.489 | 0.16423 | -0.005 | -2.978
-10.5 | -0.498 | 0.1527 | -0.005 | -3.264
-10 | -0.502 | 0.12911 | -0.006 | -3.892
-9.5 | -0.503 | 0.11809 | -0.006 | -4.26
-9 | -0.5 | 0.10378 | -0.006 | -4.815
-8.5 | -0.492 | 0.09374 | -0.006 | -5.25
-8 | -0.48 | 0.08678 | -0.006 | -5.532
-7.5 | -0.463 | 0.07832 | -0.007 | -5.918
-7 | -0.443 | 0.06821 | -0.007 | -6.488
-6.5 | -0.417 | 0.06178 | -0.007 | -6.753
-6 | -0.388 | 0.05666 | -0.008 | -6.844
-5.5 | -0.355 | 0.05199 | -0.008 | -6.823
-5 | -0.318 | 0.04886 | -0.009 | -6.516
-4.5 | -0.279 | 0.04591 | -0.009 | -6.084
-4 | -0.238 | 0.0426 | -0.01 | -5.585
-3.5 | -0.195 | 0.0404 | -0.01 | -4.819
-3 | -0.15 | 0.03854 | -0.011 | -3.895
-2.5 | -0.104 | 0.03695 | -0.011 | -2.826
-2 | -0.058 | 0.03566 | -0.012 | -1.632
-1.5 | -0.012 | 0.03473 | -0.013 | -0.332
-1 | 0.044 | 0.01477 | -0.028 | 2.971
-0.5 | 0.101 | 0.0155 | -0.029 | 6.519
0 | 0.155 | 0.01629 | -0.029 | 9.513
0.5 | 0.211 | 0.01646 | -0.03 | 12.81
1 | 0.267 | 0.01663 | -0.031 | 16.029
1.5 | 0.321 | 0.01689 | -0.031 | 19.016
2 | 0.376 | 0.01716 | -0.032 | 21.895
2.5 | 0.446 | 0.01774 | -0.034 | 25.149
3 | 0.408 | 0.03539 | -0.017 | 11.532
3.5 | 0.452 | 0.03741 | -0.015 | 12.068
4 | 0.494 | 0.03937 | -0.015 | 12.541
4.5 | 0.534 | 0.04177 | -0.015 | 12.789
5 | 0.572 | 0.04478 | -0.014 | 12.782
5.5 | 0.608 | 0.04812 | -0.014 | 12.63
6 | 0.64 | 0.05253 | -0.013 | 12.184
6.5 | 0.669 | 0.05647 | -0.013 | 11.84
7 | 0.693 | 0.06295 | -0.013 | 11.009
7.5 | 0.713 | 0.07003 | -0.013 | 10.182
8 | 0.727 | 0.07824 | -0.013 | 9.293
8.5 | 0.729 | 0.0861 | -0.013 | 8.468
9 | 0.724 | 0.09558 | -0.013 | 7.576
9.5 | 0.713 | 0.11004 | -0.013 | 6.478
10 | 0.696 | 0.11882 | -0.013 | 5.856
10.5 | 0.674 | 0.13075 | -0.013 | 5.154
11 | 0.648 | 0.15545 | -0.013 | 4.17
11.5 | 0.62 | 0.16296 | -0.014 | 3.802
12 | 0.589 | 0.1783 | -0.014 | 3.303
12.5 | 0.557 | 0.20621 | -0.014 | 2.703
13 | 0.525 | 0.22676 | -0.014 | 2.317
13.5 | 0.494 | 0.25952 | -0.014 | 1.902

## 2. Re 50k Mach 0.00 (2)
BIGFOIL.COM POLAR EXPORT
NACA66-209 a=0.6
NACA66-209 a=0.6 |  |  |  | Cl Max: | 0.9039 | at alpha= | 20 | deg
XFOIL ncrit=9 |  |  |  | L/D Max: | 22.7983 | at alpha= | 5.5 | deg
Re: | 50000 |  |  | Cd Min: | 0.25883 | at alpha= | 20 | deg
Mach: | 0 |  |  | Cl=0 at alpha= | 1.1712 | deg
|  |  |  | @ Cl=0.1, Cd= | 0.023924
|  |  |  | @ Cl=0.4, Cd= | 0.031402
|  |  |  | @ Cl=0.6, Cd= | 0.028723
alpha (deg) | Cl | Cd | Cm | Cl/Cd
-20 | -0.7357 | 0.24871 | 0.0433 | -2.9581
-19.5 | -0.7268 | 0.24884 | 0.0372 | -2.9208
-19 | -0.7044 | 0.23634 | 0.0346 | -2.9805
-18.5 | -0.6848 | 0.22825 | 0.0317 | -3.0002
-18 | -0.671 | 0.22367 | 0.027 | -3
-17.5 | -0.6701 | 0.22544 | 0.0205 | -2.9724
-17 | -0.6377 | 0.20922 | 0.02 | -3.048
-16.5 | -0.6241 | 0.20369 | 0.0159 | -3.064
-16 | -0.6259 | 0.20393 | 0.0098 | -3.0692
-15.5 | -0.5932 | 0.18952 | 0.0093 | -3.13
-15 | -0.5881 | 0.18587 | 0.0045 | -3.164
-14.5 | -0.5678 | 0.1763 | 0.0025 | -3.2206
-14 | -0.5622 | 0.17162 | -0.0015 | -3.2758
-13.5 | -0.5439 | 0.16285 | -0.0033 | -3.3399
-13 | -0.5398 | 0.15696 | -0.007 | -3.4391
-12.5 | -0.5422 | 0.15268 | -0.011 | -3.5512
-12 | -0.5269 | 0.14433 | -0.0125 | -3.6507
-11.5 | -0.5145 | 0.13666 | -0.0142 | -3.7648
-11 | -0.512 | 0.13026 | -0.0166 | -3.9306
-10 | -0.4883 | 0.11529 | -0.018 | -4.2354
-9.5 | -0.4781 | 0.10835 | -0.0181 | -4.4126
-9 | -0.4851 | 0.10323 | -0.0184 | -4.6992
-8.5 | -0.4584 | 0.09567 | -0.015 | -4.7915
-8 | -0.4605 | 0.09089 | -0.0122 | -5.0666
-7.5 | -0.4292 | 0.08408 | -0.0074 | -5.1047
-7 | -0.3944 | 0.07766 | -0.0024 | -5.0785
-6.5 | -0.3481 | 0.07119 | 0.0015 | -4.8897
-5.5 | -0.4631 | 0.06548 | 0.0151 | -7.0724
-4.5 | -0.5187 | 0.04181 | -0.0163 | -12.4061
-4 | -0.4749 | 0.03598 | -0.0139 | -13.199
-3.5 | -0.4282 | 0.03174 | -0.0116 | -13.4909
-3 | -0.3763 | 0.02829 | -0.0095 | -13.3015
-2 | -0.1603 | 0.02103 | -0.0195 | -7.6224
-1.5 | -0.1474 | 0.02081 | -0.0134 | -7.0831
-1 | -0.1306 | 0.02068 | -0.0081 | -6.3153
-0.5 | -0.1087 | 0.02068 | -0.0036 | -5.2563
0 | -0.0806 | 0.02086 | -0.0002 | -3.8639
0.5 | -0.048 | 0.02119 | 0.0024 | -2.2652
1 | -0.0126 | 0.02167 | 0.0043 | -0.58145
1.5 | 0.0242 | 0.02228 | 0.0058 | 1.0862
2 | 0.0618 | 0.02302 | 0.0071 | 2.6846
2.5 | 0.0995 | 0.02391 | 0.0081 | 4.1614
3 | 0.1369 | 0.02495 | 0.009 | 5.487
3.5 | 0.1735 | 0.02617 | 0.0097 | 6.6297
4 | 0.209 | 0.0276 | 0.0101 | 7.5725
4.5 | 0.243 | 0.02929 | 0.0104 | 8.2963
5 | 0.3121 | 0.03258 | 0.0031 | 9.5795
5.5 | 0.642 | 0.02816 | -0.0105 | 22.7983
6 | 0.7384 | 0.03368 | -0.0141 | 21.924
6.5 | 0.79 | 0.03894 | -0.0119 | 20.2876
7 | 0.8357 | 0.04654 | -0.0095 | 17.9566
7.5 | 0.8621 | 0.05403 | -0.0049 | 15.956
8 | 0.8695 | 0.06283 | -0.0006 | 13.8389
8.5 | 0.8146 | 0.07667 | -0.0033 | 10.6248
9.5 | 0.6642 | 0.10841 | -0.0323 | 6.1267
11 | 0.691 | 0.13159 | -0.0317 | 5.2512
11.5 | 0.6943 | 0.13837 | -0.0321 | 5.0177
12 | 0.711 | 0.1462 | -0.0318 | 4.8632
12.5 | 0.7147 | 0.15367 | -0.0336 | 4.6509
13 | 0.7296 | 0.1617 | -0.0346 | 4.5121
13.5 | 0.746 | 0.17091 | -0.036 | 4.3649
14 | 0.75 | 0.17767 | -0.039 | 4.2213
14.5 | 0.7555 | 0.18421 | -0.0422 | 4.1013
15 | 0.7655 | 0.19118 | -0.0452 | 4.0041
15.5 | 0.7818 | 0.19946 | -0.0476 | 3.9196
16 | 0.8094 | 0.21125 | -0.0486 | 3.8315
16.5 | 0.7998 | 0.21152 | -0.0558 | 3.7812
17 | 0.8253 | 0.22284 | -0.0571 | 3.7036
17.5 | 0.8278 | 0.22527 | -0.0632 | 3.6747
18 | 0.8534 | 0.2373 | -0.0646 | 3.5963
18.5 | 0.8569 | 0.23881 | -0.0712 | 3.5882
19 | 0.8873 | 0.2541 | -0.0715 | 3.4919
19.5 | 0.8878 | 0.25238 | -0.0792 | 3.5177
20 | 0.9039 | 0.25883 | -0.0831 | 3.4923

## 3. Re 50k Mach 0.10 (1)
BIGFOIL.COM POLAR EXPORT
NACA66-209 a=0.6
NACA66-209 a=0.6 |  |  |  | Cl Max: | 0.724 | at alpha= | 8 | deg
JavaFoil+Calcfoil stall+Eppler ext transition |  |  |  | L/D Max: | 25.213 | at alpha= | 2.5 | deg
Re: | 50000 |  |  | Cd Min: | 0.01476 | at alpha= | -1 | deg
Mach: | 0.1 |  |  | Cl=0 at alpha= | -1.3929 | deg
|  |  |  | @ Cl=0.1, Cd= | 0.015517
|  |  |  | @ Cl=0.4, Cd= | 0.017391
|  |  |  | @ Cl=0.6, Cd= | 0.22963
alpha (deg) | Cl | Cd | Cm | Cl/Cd
-14.5 | -0.304 | 0.42304 | -0.004 | -0.719
-14 | -0.327 | 0.35385 | -0.004 | -0.925
-13.5 | -0.352 | 0.31194 | -0.004 | -1.127
-13 | -0.376 | 0.29172 | -0.004 | -1.289
-12.5 | -0.401 | 0.25836 | -0.005 | -1.551
-12 | -0.425 | 0.22302 | -0.005 | -1.905
-11.5 | -0.448 | 0.19154 | -0.005 | -2.337
-11 | -0.468 | 0.182 | -0.005 | -2.573
-10.5 | -0.481 | 0.15644 | -0.005 | -3.074
-10 | -0.488 | 0.1372 | -0.006 | -3.558
-9.5 | -0.492 | 0.12204 | -0.006 | -4.028
-9 | -0.491 | 0.10913 | -0.006 | -4.498
-8.5 | -0.486 | 0.09442 | -0.006 | -5.143
-8 | -0.476 | 0.0872 | -0.006 | -5.453
-7.5 | -0.461 | 0.07851 | -0.007 | -5.868
-7 | -0.441 | 0.0698 | -0.007 | -6.319
-6.5 | -0.417 | 0.06289 | -0.007 | -6.626
-6 | -0.388 | 0.05703 | -0.008 | -6.804
-5.5 | -0.355 | 0.0523 | -0.008 | -6.795
-5 | -0.319 | 0.04924 | -0.009 | -6.485
-4.5 | -0.28 | 0.04626 | -0.009 | -6.059
-4 | -0.239 | 0.04307 | -0.01 | -5.547
-3.5 | -0.196 | 0.04055 | -0.01 | -4.824
-3 | -0.151 | 0.03864 | -0.011 | -3.903
-2.5 | -0.105 | 0.03701 | -0.011 | -2.836
-2 | -0.058 | 0.0357 | -0.012 | -1.638
-1.5 | -0.012 | 0.03475 | -0.013 | -0.334
-1 | 0.044 | 0.01476 | -0.029 | 2.988
-0.5 | 0.101 | 0.01553 | -0.029 | 6.538
0 | 0.156 | 0.01633 | -0.029 | 9.534
0.5 | 0.212 | 0.01648 | -0.03 | 12.862
1 | 0.268 | 0.01667 | -0.031 | 16.059
1.5 | 0.323 | 0.01691 | -0.031 | 19.086
2 | 0.377 | 0.01721 | -0.032 | 21.927
2.5 | 0.448 | 0.01777 | -0.034 | 25.213
3 | 0.41 | 0.03537 | -0.017 | 11.598
3.5 | 0.454 | 0.03741 | -0.015 | 12.124
4 | 0.496 | 0.03946 | -0.015 | 12.568
4.5 | 0.536 | 0.04191 | -0.015 | 12.801
5 | 0.575 | 0.04495 | -0.014 | 12.782
5.5 | 0.61 | 0.0485 | -0.014 | 12.573
6 | 0.642 | 0.05243 | -0.013 | 12.237
6.5 | 0.67 | 0.05765 | -0.013 | 11.614
7 | 0.693 | 0.06367 | -0.013 | 10.886
7.5 | 0.712 | 0.07047 | -0.013 | 10.102
8 | 0.724 | 0.07852 | -0.013 | 9.224
8.5 | 0.724 | 0.08657 | -0.013 | 8.36
9 | 0.716 | 0.10027 | -0.013 | 7.137
9.5 | 0.701 | 0.1101 | -0.013 | 6.365
10 | 0.68 | 0.12424 | -0.014 | 5.472
10.5 | 0.654 | 0.1393 | -0.013 | 4.692
11 | 0.623 | 0.15716 | -0.013 | 3.967
11.5 | 0.59 | 0.17416 | -0.014 | 3.39
12 | 0.556 | 0.20129 | -0.014 | 2.76
12.5 | 0.52 | 0.20933 | -0.014 | 2.484
13 | 0.485 | 0.22963 | -0.014 | 2.11

## 4. Re 50k Mach 0.10 (2)
BIGFOIL.COM POLAR EXPORT
NACA66-209 a=0.6
NACA66-209 a=0.6 |  |  |  | Cl Max: | 0.9064 | at alpha= | 20 | deg
XFOIL ncrit=9 |  |  |  | L/D Max: | 22.7474 | at alpha= | 5.5 | deg
Re: | 50000 |  |  | Cd Min: | 0.25946 | at alpha= | 20 | deg
Mach: | 0.1 |  |  | Cl=0 at alpha= | 1.1789 | deg
|  |  |  | @ Cl=0.1, Cd= | 0.024
|  |  |  | @ Cl=0.4, Cd= | 0.03182
|  |  |  | @ Cl=0.6, Cd= | 0.029029
alpha (deg) | Cl | Cd | Cm | Cl/Cd
-20 | -0.7385 | 0.24998 | 0.0435 | -2.9542
-19.5 | -0.7304 | 0.25071 | 0.0372 | -2.9133
-19 | -0.7052 | 0.23624 | 0.0352 | -2.9851
-18.5 | -0.6865 | 0.22888 | 0.0319 | -2.9994
-18 | -0.6735 | 0.22488 | 0.0269 | -2.9949
-17.5 | -0.6737 | 0.22724 | 0.0204 | -2.9647
-17 | -0.6387 | 0.20967 | 0.0202 | -3.0462
-16.5 | -0.6261 | 0.20465 | 0.0158 | -3.0594
-16 | -0.6293 | 0.20552 | 0.0096 | -3.062
-15.5 | -0.5938 | 0.18996 | 0.0093 | -3.1259
-15 | -0.5909 | 0.18714 | 0.0042 | -3.1575
-14.5 | -0.5673 | 0.17658 | 0.0026 | -3.2127
-14 | -0.5649 | 0.17277 | -0.0019 | -3.2697
-13.5 | -0.5442 | 0.16339 | -0.0034 | -3.3307
-13 | -0.5343 | 0.15651 | -0.0063 | -3.4138
-12.5 | -0.5453 | 0.1538 | -0.0115 | -3.5455
-12 | -0.5303 | 0.1454 | -0.013 | -3.6472
-11.5 | -0.5178 | 0.13768 | -0.0147 | -3.7609
-11 | -0.5155 | 0.13127 | -0.0172 | -3.927
-10.5 | -0.4918 | 0.12199 | -0.0169 | -4.0315
-10 | -0.4916 | 0.11614 | -0.0185 | -4.2328
-9.5 | -0.4797 | 0.10902 | -0.0184 | -4.4001
-9 | -0.4668 | 0.10219 | -0.0171 | -4.568
-8.5 | -0.4576 | 0.09613 | -0.0151 | -4.7602
-8 | -0.451 | 0.09042 | -0.0122 | -4.9878
-7.5 | -0.4335 | 0.08484 | -0.0073 | -5.1096
-7 | -0.393 | 0.07794 | -0.0026 | -5.0423
-5.5 | -0.4697 | 0.06534 | 0.0137 | -7.1886
-4.5 | -0.5216 | 0.04226 | -0.0164 | -12.3426
-4 | -0.4781 | 0.03633 | -0.014 | -13.1599
-3.5 | -0.4315 | 0.03202 | -0.0117 | -13.476
-3 | -0.3795 | 0.0285 | -0.0096 | -13.3158
-2.5 | -0.3276 | 0.02598 | -0.0074 | -12.6097
-2 | -0.161 | 0.02111 | -0.0196 | -7.6267
-1.5 | -0.148 | 0.02089 | -0.0136 | -7.0847
-1 | -0.1312 | 0.02075 | -0.0082 | -6.3229
-0.5 | -0.1093 | 0.02075 | -0.0036 | -5.2675
0 | -0.0813 | 0.02092 | -0.0002 | -3.8862
0.5 | -0.0487 | 0.02125 | 0.0024 | -2.2918
1 | -0.0132 | 0.02173 | 0.0044 | -0.60746
1.5 | 0.0237 | 0.02234 | 0.0059 | 1.0609
2 | 0.0614 | 0.02309 | 0.0072 | 2.6592
2.5 | 0.0993 | 0.02398 | 0.0082 | 4.141
3 | 0.1367 | 0.02503 | 0.0091 | 5.4614
3.5 | 0.1734 | 0.02626 | 0.0098 | 6.6032
4 | 0.2091 | 0.0277 | 0.0102 | 7.5487
4.5 | 0.2431 | 0.02941 | 0.0105 | 8.2659
5 | 0.3197 | 0.03294 | 0.0018 | 9.7055
5.5 | 0.6458 | 0.02839 | -0.0103 | 22.7474
6 | 0.7429 | 0.03413 | -0.014 | 21.7668
6.5 | 0.7932 | 0.03937 | -0.0115 | 20.1473
7 | 0.8378 | 0.04703 | -0.0091 | 17.8142
7.5 | 0.8624 | 0.0545 | -0.0044 | 15.8239
8 | 0.865 | 0.06306 | 0.0002 | 13.7171
8.5 | 0.8238 | 0.07722 | -0.0028 | 10.6682
9 | 0.7238 | 0.09204 | -0.0145 | 7.864
9.5 | 0.6654 | 0.10891 | -0.0322 | 6.1096
11 | 0.6954 | 0.1325 | -0.0317 | 5.2483
11.5 | 0.6943 | 0.13898 | -0.0323 | 4.9957
12 | 0.7051 | 0.14633 | -0.0325 | 4.8186
12.5 | 0.7175 | 0.15454 | -0.0337 | 4.6428
13 | 0.7242 | 0.16167 | -0.0356 | 4.4795
13.5 | 0.7509 | 0.17215 | -0.0358 | 4.3619
14 | 0.7546 | 0.17893 | -0.0389 | 4.2173
14.5 | 0.7595 | 0.18541 | -0.0422 | 4.0963
15 | 0.7692 | 0.19236 | -0.0452 | 3.9988
15.5 | 0.7862 | 0.20089 | -0.0475 | 3.9136
16 | 0.796 | 0.20683 | -0.0512 | 3.8486
16.5 | 0.8018 | 0.21226 | -0.0562 | 3.7774
17 | 0.8301 | 0.22461 | -0.0572 | 3.6957
17.5 | 0.8298 | 0.22594 | -0.0638 | 3.6727
18 | 0.8582 | 0.23922 | -0.0647 | 3.5875
18.5 | 0.8595 | 0.23965 | -0.0717 | 3.5865
19 | 0.8924 | 0.25632 | -0.0717 | 3.4816
19.5 | 0.8913 | 0.25355 | -0.0797 | 3.5153
20 | 0.9064 | 0.25946 | -0.0839 | 3.4934

## 5. Re 50k Mach 0.25 (1)
BIGFOIL.COM POLAR EXPORT
NACA66-209 a=0.6
NACA66-209 a=0.6 |  |  |  | Cl Max: | 0.698 | at alpha= | 7.5 | deg
JavaFoil+Calcfoil stall+Eppler ext transition |  |  |  | L/D Max: | 25.514 | at alpha= | 2.5 | deg
Re: | 50000 |  |  | Cd Min: | 0.01484 | at alpha= | -1 | deg
Mach: | 0.25 |  |  | Cl=0 at alpha= | -1.3947 | deg
|  |  |  | @ Cl=0.1, Cd= | 0.4146
|  |  |  | @ Cl=0.4, Cd= | 0.4146
|  |  |  | @ Cl=0.6, Cd= | 0.4146
alpha (deg) | Cl | Cd | Cm | Cl/Cd
-13 | -0.065 | 0.25433 | -0.005 | -0.257
-12.5 | -0.063 | 0.22829 | -0.005 | -0.274
-12 | -0.136 | 0.61893 | -0.005 | -0.22
-11.5 | -0.214 | 0.41452 | -0.005 | -0.517
-11 | -0.277 | 0.30898 | -0.006 | -0.895
-10.5 | -0.323 | 0.26242 | -0.006 | -1.23
-10 | -0.359 | 0.19584 | -0.006 | -1.835
-9.5 | -0.39 | 0.16038 | -0.006 | -2.43
-9 | -0.413 | 0.13622 | -0.007 | -3.031
-8.5 | -0.428 | 0.11548 | -0.007 | -3.709
-8 | -0.436 | 0.10424 | -0.007 | -4.179
-7.5 | -0.435 | 0.08603 | -0.007 | -5.055
-7 | -0.426 | 0.07478 | -0.007 | -5.698
-6.5 | -0.41 | 0.06661 | -0.008 | -6.153
-6 | -0.387 | 0.05977 | -0.008 | -6.471
-5.5 | -0.358 | 0.05451 | -0.008 | -6.563
-5 | -0.324 | 0.05096 | -0.009 | -6.351
-4.5 | -0.286 | 0.04691 | -0.009 | -6.088
-4 | -0.244 | 0.04395 | -0.01 | -5.556
-3.5 | -0.2 | 0.04093 | -0.01 | -4.895
-3 | -0.155 | 0.03907 | -0.011 | -3.96
-2.5 | -0.108 | 0.03724 | -0.011 | -2.893
-2 | -0.06 | 0.03588 | -0.012 | -1.674
-1.5 | -0.012 | 0.0349 | -0.013 | -0.341
-1 | 0.045 | 0.01484 | -0.029 | 3.053
-0.5 | 0.104 | 0.01565 | -0.03 | 6.658
0 | 0.16 | 0.01651 | -0.03 | 9.68
0.5 | 0.217 | 0.01667 | -0.031 | 13.047
1 | 0.275 | 0.01687 | -0.031 | 16.287
1.5 | 0.331 | 0.01715 | -0.032 | 19.301
2 | 0.387 | 0.01744 | -0.033 | 22.194
2.5 | 0.46 | 0.01802 | -0.035 | 25.514
3 | 0.421 | 0.03571 | -0.017 | 11.778
3.5 | 0.465 | 0.03765 | -0.016 | 12.362
4 | 0.508 | 0.0399 | -0.015 | 12.743
4.5 | 0.549 | 0.04276 | -0.015 | 12.837
5 | 0.586 | 0.04602 | -0.015 | 12.742
5.5 | 0.62 | 0.04998 | -0.014 | 12.401
6 | 0.649 | 0.05391 | -0.014 | 12.036
6.5 | 0.672 | 0.06028 | -0.013 | 11.146
7 | 0.689 | 0.06733 | -0.013 | 10.226
7.5 | 0.698 | 0.07756 | -0.013 | 8.996
8 | 0.697 | 0.08616 | -0.013 | 8.088
8.5 | 0.675 | 0.10275 | -0.013 | 6.574
9 | 0.641 | 0.12196 | -0.014 | 5.259
9.5 | 0.595 | 0.14437 | -0.014 | 4.122
10 | 0.538 | 0.1694 | -0.013 | 3.176
10.5 | 0.472 | 0.1878 | -0.013 | 2.513
11 | 0.399 | 0.24946 | -0.013 | 1.597
11.5 | 0.319 | 0.28911 | -0.014 | 1.102
12 | 0.229 | 0.3433 | -0.015 | 0.667
12.5 | 0.077 | 0.4146 | -0.016 | 0.186

## 6. Re 50k Mach 0.25 (2)
BIGFOIL.COM POLAR EXPORT
NACA66-209 a=0.6
NACA66-209 a=0.6 |  |  |  | Cl Max: | 0.9234 | at alpha= | 20 | deg
XFOIL ncrit=9 |  |  |  | L/D Max: | 22.5117 | at alpha= | 5.5 | deg
Re: | 50000 |  |  | Cd Min: | 0.26431 | at alpha= | 20 | deg
Mach: | 0.25 |  |  | Cl=0 at alpha= | 1.22 | deg
|  |  |  | @ Cl=0.1, Cd= | 0.02444
|  |  |  | @ Cl=0.4, Cd= | 0.034029
|  |  |  | @ Cl=0.6, Cd= | 0.031083
alpha (deg) | Cl | Cd | Cm | Cl/Cd
-20 | -0.7563 | 0.25902 | 0.0439 | -2.9199
-19.5 | -0.7374 | 0.24988 | 0.0398 | -2.951
-19 | -0.714 | 0.23877 | 0.0374 | -2.9903
-18.5 | -0.6975 | 0.23319 | 0.0329 | -2.9911
-18 | -0.6906 | 0.23354 | 0.0264 | -2.9571
-17.5 | -0.6631 | 0.2194 | 0.0247 | -3.0223
-17 | -0.6459 | 0.21285 | 0.0209 | -3.0345
-16.5 | -0.6414 | 0.21204 | 0.0148 | -3.0249
-16 | -0.6138 | 0.19924 | 0.0132 | -3.0807
-15.5 | -0.6007 | 0.19367 | 0.0091 | -3.1017
-15 | -0.5889 | 0.18726 | 0.0051 | -3.1448
-14.5 | -0.5708 | 0.17952 | 0.0025 | -3.1796
-14 | -0.5582 | 0.17249 | -0.0009 | -3.2361
-13.5 | -0.5563 | 0.16866 | -0.0051 | -3.2984
-13 | -0.5356 | 0.15943 | -0.0067 | -3.3595
-12.5 | -0.521 | 0.15157 | -0.0089 | -3.4374
-12 | -0.5098 | 0.14436 | -0.0112 | -3.5314
-11.5 | -0.5 | 0.13742 | -0.0134 | -3.6385
-11 | -0.493 | 0.13078 | -0.0155 | -3.7697
-10.5 | -0.4963 | 0.12546 | -0.0181 | -3.9558
-10 | -0.4754 | 0.11695 | -0.0178 | -4.065
-9.5 | -0.4696 | 0.11068 | -0.0182 | -4.2429
-9 | -0.4558 | 0.10376 | -0.0169 | -4.3928
-8.5 | -0.4448 | 0.09742 | -0.0152 | -4.5658
-8 | -0.4515 | 0.09307 | -0.0124 | -4.8512
-7.5 | -0.4124 | 0.08526 | -0.0084 | -4.837
-7 | -0.387 | 0.07927 | -0.0035 | -4.882
-5 | -0.5818 | 0.05397 | -0.0134 | -10.7801
-4.5 | -0.5378 | 0.04421 | -0.017 | -12.1647
-4 | -0.4952 | 0.03828 | -0.0146 | -12.9363
-3.5 | -0.4497 | 0.0336 | -0.0122 | -13.3839
-3 | -0.397 | 0.0297 | -0.01 | -13.367
-2.5 | -0.3433 | 0.02682 | -0.0078 | -12.8001
-2 | -0.1653 | 0.02155 | -0.0208 | -7.6705
-1.5 | -0.1511 | 0.02132 | -0.0145 | -7.0872
-1 | -0.1341 | 0.02116 | -0.0088 | -6.3374
-0.5 | -0.1124 | 0.02113 | -0.004 | -5.3195
0 | -0.0849 | 0.02127 | -0.0002 | -3.9915
0.5 | -0.0523 | 0.02158 | 0.0026 | -2.4235
1 | -0.0165 | 0.02206 | 0.0047 | -0.74796
1.5 | 0.021 | 0.02268 | 0.0064 | 0.92593
2 | 0.0594 | 0.02345 | 0.0077 | 2.533
2.5 | 0.0979 | 0.02438 | 0.0088 | 4.0156
3 | 0.136 | 0.02547 | 0.0097 | 5.3396
3.5 | 0.1734 | 0.02676 | 0.0104 | 6.4798
4 | 0.2096 | 0.02828 | 0.0108 | 7.4116
4.5 | 0.2441 | 0.03008 | 0.011 | 8.115
5 | 0.3565 | 0.03467 | -0.0038 | 10.2827
5.5 | 0.6749 | 0.02998 | -0.0106 | 22.5117
6 | 0.7631 | 0.03609 | -0.0127 | 21.1444
6.5 | 0.8079 | 0.0416 | -0.0092 | 19.4207
7 | 0.8461 | 0.04939 | -0.0062 | 17.131
7.5 | 0.86 | 0.05671 | -0.001 | 15.1649
8 | 0.8652 | 0.06555 | 0.0026 | 13.1991
9 | 0.7611 | 0.08647 | -0.0003 | 8.8019
9.5 | 0.6563 | 0.10994 | -0.0313 | 5.9696
11.5 | 0.7133 | 0.14374 | -0.0323 | 4.9624
12 | 0.7148 | 0.15045 | -0.0333 | 4.7511
12.5 | 0.719 | 0.15711 | -0.035 | 4.5764
13 | 0.7296 | 0.16534 | -0.0369 | 4.4127
13.5 | 0.7331 | 0.17171 | -0.0398 | 4.2694
14 | 0.7451 | 0.17917 | -0.0423 | 4.1586
14.5 | 0.7587 | 0.18682 | -0.0449 | 4.0611
15 | 0.7728 | 0.19438 | -0.0477 | 3.9757
15.5 | 0.7848 | 0.20134 | -0.0512 | 3.8979
16 | 0.7974 | 0.20846 | -0.055 | 3.8252
16.5 | 0.821 | 0.21889 | -0.0571 | 3.7507
17 | 0.8285 | 0.22298 | -0.0622 | 3.7156
17.5 | 0.8457 | 0.23128 | -0.0659 | 3.6566
18 | 0.8604 | 0.23742 | -0.0701 | 3.624
18.5 | 0.8788 | 0.24636 | -0.0737 | 3.5671
19 | 0.8909 | 0.25073 | -0.0791 | 3.5532
19.5 | 0.9152 | 0.26311 | -0.0812 | 3.4784
20 | 0.9234 | 0.26431 | -0.0879 | 3.4936

## 7. Re 50k Mach 0.50 (1)
BIGFOIL.COM POLAR EXPORT
NACA66-209 a=0.6
NACA66-209 a=0.6 |  |  |  | Cl Max: | 1.106 | at alpha= | 20 | deg
JavaFoil+Calcfoil stall+Eppler ext transition |  |  |  | L/D Max: | 24.058 | at alpha= | 2 | deg
Re: | 50000 |  |  | Cd Min: | 0.01628 | at alpha= | -0.5 | deg
Mach: | 0.5 |  |  | Cl=0 at alpha= | -1.3796 | deg
|  |  |  | @ Cl=0.1, Cd= | 0.020169
|  |  |  | @ Cl=0.4, Cd= | 0.15361
|  |  |  | @ Cl=0.6, Cd= | 0.22415
alpha (deg) | Cl | Cd | Cm | Cl/Cd
-20 | -0.983 | 0.41396 | -0.004 | -2.374
-19.5 | -0.957 | 0.41815 | -0.004 | -2.289
-19 | -0.932 | 0.39563 | -0.004 | -2.355
-18.5 | -0.906 | 0.40955 | -0.005 | -2.212
-18 | -0.88 | 0.40546 | -0.005 | -2.171
-17.5 | -0.853 | 0.35509 | -0.005 | -2.401
-17 | -0.827 | 0.34835 | -0.005 | -2.373
-16.5 | -0.801 | 0.35414 | -0.006 | -2.261
-16 | -0.775 | 0.34905 | -0.006 | -2.22
-15.5 | -0.749 | 0.3245 | -0.006 | -2.308
-15 | -0.723 | 0.31963 | -0.007 | -2.262
-14.5 | -0.695 | 0.30983 | -0.007 | -2.244
-14 | -0.669 | 0.29379 | -0.007 | -2.277
-13.5 | -0.643 | 0.28998 | -0.007 | -2.217
-13 | -0.617 | 0.2862 | -0.007 | -2.155
-12.5 | -0.591 | 0.2833 | -0.008 | -2.085
-12 | -0.564 | 0.27992 | -0.008 | -2.016
-11.5 | -0.537 | 0.25926 | -0.008 | -2.071
-11 | -0.511 | 0.25607 | -0.008 | -1.994
-10.5 | -0.484 | 0.22653 | -0.008 | -2.138
-10 | -0.458 | 0.21943 | -0.009 | -2.087
-9.5 | -0.432 | 0.21573 | -0.009 | -2.001
-9 | -0.405 | 0.20353 | -0.009 | -1.991
-8.5 | -0.378 | 0.19925 | -0.009 | -1.897
-8 | -0.352 | 0.19004 | -0.009 | -1.85
-7.5 | -0.325 | 0.18551 | -0.009 | -1.753
-7 | -0.299 | 0.19112 | -0.009 | -1.562
-6.5 | -0.272 | 0.17246 | -0.01 | -1.578
-6 | -0.245 | 0.14585 | -0.009 | -1.682
-5.5 | -0.219 | 0.13494 | -0.009 | -1.622
-5 | -0.27 | 0.08315 | -0.009 | -3.243
-4.5 | -0.289 | 0.059 | -0.009 | -4.906
-4 | -0.261 | 0.04962 | -0.01 | -5.259
-3.5 | -0.219 | 0.04431 | -0.011 | -4.945
-3 | -0.171 | 0.04736 | -0.012 | -3.614
-2.5 | -0.12 | 0.03842 | -0.012 | -3.117
-2 | -0.067 | 0.03669 | -0.013 | -1.823
-1.5 | -0.013 | 0.03549 | -0.014 | -0.375
-1 | 0.041 | 0.03451 | -0.016 | 1.184
-0.5 | 0.116 | 0.01628 | -0.033 | 7.11
0 | 0.178 | 0.01732 | -0.033 | 10.26
0.5 | 0.242 | 0.01754 | -0.034 | 13.775
1 | 0.305 | 0.01779 | -0.035 | 17.162
1.5 | 0.368 | 0.01811 | -0.036 | 20.309
2 | 0.447 | 0.01856 | -0.038 | 24.058
2.5 | 0.418 | 0.0345 | -0.02 | 12.112
3 | 0.468 | 0.03656 | -0.018 | 12.794
3.5 | 0.516 | 0.03888 | -0.017 | 13.262
4 | 0.559 | 0.04207 | -0.016 | 13.278
4.5 | 0.593 | 0.0465 | -0.016 | 12.763
5 | 0.613 | 0.05327 | -0.014 | 11.514
5.5 | 0.599 | 0.06677 | -0.014 | 8.97
6 | 0.389 | 0.15184 | -0.015 | 2.56
6.5 | 0.415 | 0.15603 | -0.015 | 2.658
7 | 0.441 | 0.17692 | -0.018 | 2.494
7.5 | 0.467 | 0.18018 | -0.018 | 2.593
8 | 0.493 | 0.18375 | -0.019 | 2.684
8.5 | 0.519 | 0.19624 | -0.018 | 2.644
9 | 0.545 | 0.2086 | -0.019 | 2.612
9.5 | 0.571 | 0.22661 | -0.022 | 2.521
10 | 0.597 | 0.22366 | -0.022 | 2.67
10.5 | 0.623 | 0.22788 | -0.022 | 2.733
11 | 0.648 | 0.23265 | -0.023 | 2.787
11.5 | 0.674 | 0.24813 | -0.023 | 2.716
12 | 0.701 | 0.29153 | -0.026 | 2.403
12.5 | 0.726 | 0.29461 | -0.026 | 2.464
13 | 0.751 | 0.29816 | -0.026 | 2.52
13.5 | 0.777 | 0.27896 | -0.027 | 2.784
14 | 0.802 | 0.28946 | -0.027 | 2.771
14.5 | 0.829 | 0.32008 | -0.03 | 2.59
15 | 0.854 | 0.33262 | -0.03 | 2.567
15.5 | 0.879 | 0.33483 | -0.03 | 2.625
16 | 0.904 | 0.35744 | -0.031 | 2.529
16.5 | 0.93 | 0.35951 | -0.032 | 2.586
17 | 0.956 | 0.40066 | -0.033 | 2.386
17.5 | 0.981 | 0.39569 | -0.034 | 2.478
18 | 1.006 | 0.39163 | -0.034 | 2.568
18.5 | 1.03 | 0.40754 | -0.035 | 2.528
19 | 1.058 | 0.41143 | -0.037 | 2.571
19.5 | 1.082 | 0.41702 | -0.037 | 2.595
20 | 1.106 | 0.44065 | -0.037 | 2.511

## 8. Re 50k Mach 0.50 (2)
BIGFOIL.COM POLAR EXPORT
NACA66-209 a=0.6
NACA66-209 a=0.6 |  |  |  | Cl Max: | 1.012 | at alpha= | 20 | deg
XFOIL ncrit=9 |  |  |  | L/D Max: | 21.2303 | at alpha= | 5 | deg
Re: | 50000 |  |  | Cd Min: | 0.29191 | at alpha= | 19.5 | deg
Mach: | 0.5 |  |  | Cl=0 at alpha= | 1.3788 | deg
|  |  |  | @ Cl=0.1, Cd= | 0.026404
|  |  |  | @ Cl=0.4, Cd= | 0.034871
|  |  |  | @ Cl=0.6, Cd= | 0.029686
alpha (deg) | Cl | Cd | Cm | Cl/Cd
-20 | -0.8132 | 0.27394 | 0.0551 | -2.9685
-19.5 | -0.7949 | 0.27027 | 0.0484 | -2.9411
-19 | -0.772 | 0.2602 | 0.0436 | -2.9669
-18.5 | -0.7475 | 0.25026 | 0.0396 | -2.9869
-18 | -0.7295 | 0.24551 | 0.0335 | -2.9714
-17.5 | -0.7091 | 0.23755 | 0.0284 | -2.9851
-17 | -0.6833 | 0.22693 | 0.0249 | -3.0111
-16.5 | -0.67 | 0.22379 | 0.0187 | -2.9939
-16 | -0.6428 | 0.21181 | 0.0156 | -3.0348
-15.5 | -0.6262 | 0.2061 | 0.0106 | -3.0383
-15 | -0.6031 | 0.19649 | 0.0071 | -3.0694
-14.5 | -0.5971 | 0.19408 | 0.0015 | -3.0766
-14 | -0.5689 | 0.18266 | -0.0009 | -3.1145
-13.5 | -0.5484 | 0.17404 | -0.0039 | -3.151
-13 | -0.532 | 0.16657 | -0.0073 | -3.1939
-12.5 | -0.5178 | 0.15942 | -0.0105 | -3.248
-12 | -0.5027 | 0.15199 | -0.0132 | -3.3075
-11.5 | -0.4871 | 0.14455 | -0.0155 | -3.3698
-11 | -0.4803 | 0.13848 | -0.0179 | -3.4684
-10.5 | -0.4615 | 0.13029 | -0.0189 | -3.5421
-10 | -0.4504 | 0.12348 | -0.0196 | -3.6476
-9.5 | -0.4459 | 0.11763 | -0.02 | -3.7907
-9 | -0.426 | 0.10964 | -0.0195 | -3.8854
-8.5 | -0.4162 | 0.1033 | -0.0182 | -4.029
-8 | -0.3966 | 0.09633 | -0.0163 | -4.1171
-7.5 | -0.3812 | 0.09012 | -0.0131 | -4.2299
-6 | -0.5228 | 0.07598 | -0.0136 | -6.8808
-5.5 | -0.5727 | 0.06793 | -0.0201 | -8.4307
-5 | -0.5822 | 0.06032 | -0.0204 | -9.6519
-4.5 | -0.5757 | 0.05315 | -0.0191 | -10.8316
-4 | -0.5542 | 0.04635 | -0.0167 | -11.9569
-3.5 | -0.5183 | 0.04064 | -0.0142 | -12.7534
-3 | -0.4698 | 0.03523 | -0.0118 | -13.3352
-2.5 | -0.412 | 0.03114 | -0.0094 | -13.2306
-2 | -0.3494 | 0.02799 | -0.0069 | -12.483
-1.5 | -0.1666 | 0.0232 | -0.0187 | -7.181
-1 | -0.1461 | 0.02298 | -0.012 | -6.3577
-0.5 | -0.124 | 0.02284 | -0.0061 | -5.4291
0 | -0.0977 | 0.02287 | -0.0011 | -4.272
0.5 | -0.0661 | 0.0231 | 0.0029 | -2.8615
1 | -0.0297 | 0.02356 | 0.0059 | -1.2606
1.5 | 0.0095 | 0.02422 | 0.0081 | 0.39224
2 | 0.0502 | 0.02507 | 0.0099 | 2.0024
2.5 | 0.0913 | 0.02613 | 0.0112 | 3.4941
3 | 0.1322 | 0.02742 | 0.0122 | 4.8213
3.5 | 0.172 | 0.02896 | 0.013 | 5.9392
4.5 | 0.3495 | 0.03618 | -0.0048 | 9.66
5 | 0.6195 | 0.02918 | -0.0001 | 21.2303
5.5 | 0.7596 | 0.03587 | -0.0058 | 21.1765
6 | 0.8085 | 0.04233 | -0.0023 | 19.0999
6.5 | 0.8269 | 0.04893 | 0.003 | 16.8997
7 | 0.8325 | 0.05633 | 0.0076 | 14.779
7.5 | 0.8054 | 0.06291 | 0.0126 | 12.8024
8 | 0.7669 | 0.07062 | 0.0146 | 10.8595
8.5 | 0.744 | 0.08025 | 0.0122 | 9.271
9 | 0.7128 | 0.09255 | 0.0034 | 7.7018
9.5 | 0.7036 | 0.10518 | -0.005 | 6.6895
10 | 0.6711 | 0.12673 | -0.0316 | 5.2955
10.5 | 0.6741 | 0.13464 | -0.0337 | 5.0067
11.5 | 0.6932 | 0.15061 | -0.0377 | 4.6026
12 | 0.7248 | 0.16181 | -0.039 | 4.4793
12.5 | 0.7267 | 0.16734 | -0.0416 | 4.3427
13 | 0.7406 | 0.17517 | -0.0441 | 4.2279
13.5 | 0.7642 | 0.18472 | -0.0463 | 4.1371
14 | 0.7904 | 0.19597 | -0.0487 | 4.0333
14.5 | 0.8038 | 0.20343 | -0.0525 | 3.9512
15 | 0.8226 | 0.21227 | -0.056 | 3.8753
15.5 | 0.8415 | 0.22098 | -0.0598 | 3.808
16 | 0.8618 | 0.23015 | -0.0636 | 3.7445
16.5 | 0.8714 | 0.23388 | -0.0695 | 3.7258
17 | 0.888 | 0.24111 | -0.0748 | 3.683
17.5 | 0.9177 | 0.25489 | -0.0775 | 3.6004
18 | 0.9289 | 0.25779 | -0.0844 | 3.6033
18.5 | 0.9565 | 0.27123 | -0.0876 | 3.5265
19 | 0.97 | 0.27442 | -0.0946 | 3.5347
19.5 | 1.0015 | 0.29191 | -0.0969 | 3.4309
20 | 1.012 | 0.29142 | -0.1051 | 3.4727

## 9. Re 100k Mach 0.00 (1)
BIGFOIL.COM POLAR EXPORT
NACA66-209 a=0.6
NACA66-209 a=0.6 |  |  |  | Cl Max: | 0.729 | at alpha= | 8.5 | deg
JavaFoil+Calcfoil stall+Eppler ext transition |  |  |  | L/D Max: | 33.332 | at alpha= | 3 | deg
Re: | 100000 |  |  | Cd Min: | 0.01135 | at alpha= | -0.5 | deg
Mach: | 0 |  |  | Cl=0 at alpha= | -1.3793 | deg
|  |  |  | @ Cl=0.1, Cd= | 0.011366
|  |  |  | @ Cl=0.4, Cd= | 0.013013
|  |  |  | @ Cl=0.6, Cd= | 0.20248
alpha (deg) | Cl | Cd | Cm | Cl/Cd
-14.5 | -0.346 | 0.27651 | -0.004 | -1.251
-14 | -0.367 | 0.25561 | -0.004 | -1.436
-13.5 | -0.389 | 0.22787 | -0.004 | -1.706
-13 | -0.411 | 0.21036 | -0.005 | -1.952
-12.5 | -0.432 | 0.18771 | -0.005 | -2.302
-12 | -0.453 | 0.16684 | -0.005 | -2.714
-11.5 | -0.472 | 0.1497 | -0.005 | -3.153
-11 | -0.489 | 0.13398 | -0.005 | -3.651
-10.5 | -0.498 | 0.12514 | -0.006 | -3.983
-10 | -0.502 | 0.10817 | -0.006 | -4.645
-9.5 | -0.503 | 0.09605 | -0.006 | -5.237
-9 | -0.5 | 0.08832 | -0.006 | -5.658
-8.5 | -0.492 | 0.08045 | -0.006 | -6.117
-8 | -0.48 | 0.07421 | -0.006 | -6.469
-7.5 | -0.464 | 0.0674 | -0.007 | -6.878
-7 | -0.443 | 0.05944 | -0.007 | -7.445
-6.5 | -0.417 | 0.05472 | -0.008 | -7.624
-6 | -0.388 | 0.05082 | -0.008 | -7.631
-5.5 | -0.355 | 0.04708 | -0.009 | -7.535
-5 | -0.318 | 0.0445 | -0.009 | -7.155
-4.5 | -0.279 | 0.04159 | -0.009 | -6.717
-4 | -0.238 | 0.03893 | -0.01 | -6.112
-3.5 | -0.195 | 0.03701 | -0.01 | -5.261
-3 | -0.15 | 0.03545 | -0.011 | -4.236
-2.5 | -0.104 | 0.03403 | -0.012 | -3.07
-2 | -0.058 | 0.03282 | -0.013 | -1.774
-1.5 | -0.014 | 0.01196 | -0.028 | -1.198
-1 | 0.044 | 0.0118 | -0.029 | 3.719
-0.5 | 0.102 | 0.01135 | -0.029 | 8.979
0 | 0.157 | 0.01168 | -0.03 | 13.476
0.5 | 0.214 | 0.01179 | -0.031 | 18.138
1 | 0.27 | 0.01192 | -0.031 | 22.679
1.5 | 0.325 | 0.01209 | -0.032 | 26.899
2 | 0.38 | 0.0123 | -0.032 | 30.917
2.5 | 0.447 | 0.01469 | -0.034 | 30.431
3 | 0.503 | 0.01508 | -0.035 | 33.332
3.5 | 0.452 | 0.03458 | -0.016 | 13.066
4 | 0.494 | 0.03642 | -0.015 | 13.558
4.5 | 0.534 | 0.03876 | -0.015 | 13.786
5 | 0.573 | 0.04116 | -0.015 | 13.911
5.5 | 0.608 | 0.04393 | -0.014 | 13.837
6 | 0.64 | 0.04744 | -0.014 | 13.492
6.5 | 0.669 | 0.05107 | -0.014 | 13.093
7 | 0.693 | 0.05582 | -0.013 | 12.415
7.5 | 0.713 | 0.06163 | -0.013 | 11.57
8 | 0.727 | 0.06842 | -0.013 | 10.628
8.5 | 0.729 | 0.07476 | -0.013 | 9.752
9 | 0.724 | 0.08243 | -0.013 | 8.786
9.5 | 0.713 | 0.09091 | -0.013 | 7.841
10 | 0.696 | 0.1006 | -0.014 | 6.917
10.5 | 0.674 | 0.10955 | -0.014 | 6.152
11 | 0.648 | 0.12258 | -0.013 | 5.288
11.5 | 0.62 | 0.13487 | -0.014 | 4.594
12 | 0.589 | 0.14662 | -0.014 | 4.017
12.5 | 0.557 | 0.16752 | -0.014 | 3.327
13 | 0.525 | 0.17939 | -0.015 | 2.929
13.5 | 0.494 | 0.20248 | -0.014 | 2.439

## 10. Re 100k Mach 0.00 (2)
BIGFOIL.COM POLAR EXPORT
NACA66-209 a=0.6
NACA66-209 a=0.6 |  |  |  | Cl Max: | 0.9101 | at alpha= | 20 | deg
XFOIL ncrit=9 |  |  |  | L/D Max: | 39.3725 | at alpha= | 4 | deg
Re: | 100000 |  |  | Cd Min: | 0.263 | at alpha= | 20 | deg
Mach: | 0 |  |  | Cl=0 at alpha= | 0.58757 | deg
|  |  |  | @ Cl=0.1, Cd= | 0.020119
|  |  |  | @ Cl=0.4, Cd= | 0.022972
|  |  |  | @ Cl=0.6, Cd= | 0.018313
alpha (deg) | Cl | Cd | Cm | Cl/Cd
-20 | -0.7351 | 0.24577 | 0.0458 | -2.991
-19.5 | -0.7178 | 0.2392 | 0.042 | -3.0008
-19 | -0.7009 | 0.23275 | 0.0379 | -3.0114
-18.5 | -0.6842 | 0.22639 | 0.0337 | -3.0222
-18 | -0.668 | 0.22044 | 0.0292 | -3.0303
-17.5 | -0.656 | 0.21686 | 0.0237 | -3.025
-17 | -0.65 | 0.2149 | 0.0179 | -3.0247
-16.5 | -0.6429 | 0.21118 | 0.0124 | -3.0443
-16 | -0.6075 | 0.19319 | 0.0132 | -3.1446
-15.5 | -0.5906 | 0.18591 | 0.0103 | -3.1768
-15 | -0.5762 | 0.17915 | 0.0068 | -3.2163
-14.5 | -0.5679 | 0.17397 | 0.0018 | -3.2644
-14 | -0.5671 | 0.17007 | -0.0043 | -3.3345
-13.5 | -0.5483 | 0.15894 | -0.0059 | -3.4497
-13 | -0.529 | 0.15075 | -0.0071 | -3.5091
-12.5 | -0.5196 | 0.1437 | -0.0105 | -3.6159
-12 | -0.5233 | 0.13833 | -0.0173 | -3.783
-11.5 | -0.5297 | 0.13273 | -0.0246 | -3.9908
-11 | -0.496 | 0.1213 | -0.0203 | -4.089
-10.5 | -0.4934 | 0.11434 | -0.0247 | -4.3152
-10 | -0.5121 | 0.10806 | -0.035 | -4.739
-9.5 | -0.4841 | 0.09912 | -0.0306 | -4.884
-9 | -0.501 | 0.09162 | -0.0395 | -5.4682
-8.5 | -0.4933 | 0.0841 | -0.0389 | -5.8656
-8 | -0.525 | 0.07813 | -0.041 | -6.7196
-7.5 | -0.5684 | 0.07481 | -0.0354 | -7.5979
-6.5 | -0.6106 | 0.06543 | -0.0252 | -9.3321
-5.5 | -0.5941 | 0.05351 | -0.0173 | -11.1026
-5 | -0.5825 | 0.04833 | -0.014 | -12.0526
-3.5 | -0.4384 | 0.02896 | -0.0072 | -15.1381
-3 | -0.3902 | 0.02495 | -0.0053 | -15.6393
-2.5 | -0.3431 | 0.02245 | -0.0034 | -15.2829
-2 | -0.2982 | 0.02051 | -0.0013 | -14.5392
-1.5 | -0.1601 | 0.01726 | -0.0121 | -9.2758
-1 | -0.1478 | 0.01699 | -0.006 | -8.6992
-0.5 | -0.1281 | 0.01689 | -0.0012 | -7.5844
0 | -0.071 | 0.01756 | -0.0035 | -4.0433
0.5 | -0.01 | 0.01845 | -0.0066 | -0.54201
1 | 0.0471 | 0.01926 | -0.0088 | 2.4455
1.5 | 0.1056 | 0.02021 | -0.0112 | 5.2251
2 | 0.1669 | 0.02125 | -0.014 | 7.8541
2.5 | 0.2315 | 0.02235 | -0.0173 | 10.3579
3 | 0.3062 | 0.02355 | -0.0222 | 13.0021
3.5 | 0.366 | 0.02433 | -0.024 | 15.0432
4 | 0.5961 | 0.01514 | -0.033 | 39.3725
4.5 | 0.6005 | 0.01872 | -0.0243 | 32.078
5 | 0.6303 | 0.02102 | -0.0194 | 29.9857
5.5 | 0.6798 | 0.02415 | -0.0178 | 28.1491
6 | 0.7396 | 0.02841 | -0.017 | 26.0331
6.5 | 0.7889 | 0.03416 | -0.0157 | 23.0943
7 | 0.8313 | 0.04161 | -0.0102 | 19.9784
9 | 0.8582 | 0.07766 | 0.0045 | 11.0507
9.5 | 0.7964 | 0.08451 | 0.0056 | 9.4237
10 | 0.7534 | 0.09619 | -0.0019 | 7.8324
10.5 | 0.7396 | 0.10647 | -0.0069 | 6.9466
11 | 0.7376 | 0.11563 | -0.0097 | 6.379
11.5 | 0.761 | 0.12395 | -0.0069 | 6.1396
12 | 0.7245 | 0.1347 | -0.0201 | 5.3786
12.5 | 0.7539 | 0.14364 | -0.0168 | 5.2485
13 | 0.7303 | 0.15229 | -0.0279 | 4.7955
13.5 | 0.767 | 0.16247 | -0.0234 | 4.7209
14 | 0.7498 | 0.1695 | -0.0339 | 4.4236
14.5 | 0.7522 | 0.1769 | -0.0396 | 4.2521
15 | 0.7818 | 0.18796 | -0.038 | 4.1594
15.5 | 0.7752 | 0.19289 | -0.0469 | 4.0189
16 | 0.7856 | 0.19975 | -0.0515 | 3.9329
16.5 | 0.8231 | 0.21455 | -0.0484 | 3.8364
17 | 0.8266 | 0.21968 | -0.0554 | 3.7627
17.5 | 0.8275 | 0.22254 | -0.0632 | 3.7184
18 | 0.8404 | 0.22892 | -0.0684 | 3.6712
18.5 | 0.8558 | 0.2358 | -0.0724 | 3.6293
19 | 0.8731 | 0.24307 | -0.0756 | 3.592
19.5 | 0.9046 | 0.26139 | -0.0751 | 3.4607
20 | 0.9101 | 0.263 | -0.0818 | 3.4605

## 11. Re 100k Mach 0.10 (1)
BIGFOIL.COM POLAR EXPORT
NACA66-209 a=0.6
NACA66-209 a=0.6 |  |  |  | Cl Max: | 0.724 | at alpha= | 8 | deg
JavaFoil+Calcfoil stall+Eppler ext transition |  |  |  | L/D Max: | 33.42 | at alpha= | 3 | deg
Re: | 100000 |  |  | Cd Min: | 0.01136 | at alpha= | -0.5 | deg
Mach: | 0.1 |  |  | Cl=0 at alpha= | -1.3793 | deg
|  |  |  | @ Cl=0.1, Cd= | 0.011378
|  |  |  | @ Cl=0.4, Cd= | 0.012979
|  |  |  | @ Cl=0.6, Cd= | 0.19275
alpha (deg) | Cl | Cd | Cm | Cl/Cd
-14.5 | -0.304 | 0.31615 | -0.004 | -0.962
-14 | -0.327 | 0.28818 | -0.004 | -1.136
-13.5 | -0.352 | 0.24782 | -0.004 | -1.419
-13 | -0.376 | 0.2245 | -0.005 | -1.675
-12.5 | -0.401 | 0.19846 | -0.005 | -2.019
-12 | -0.425 | 0.17342 | -0.005 | -2.45
-11.5 | -0.448 | 0.15685 | -0.005 | -2.854
-11 | -0.468 | 0.14501 | -0.005 | -3.23
-10.5 | -0.481 | 0.12749 | -0.006 | -3.772
-10 | -0.488 | 0.11339 | -0.006 | -4.305
-9.5 | -0.492 | 0.10188 | -0.006 | -4.825
-9 | -0.491 | 0.08899 | -0.006 | -5.516
-8.5 | -0.486 | 0.08076 | -0.006 | -6.013
-8 | -0.476 | 0.07482 | -0.006 | -6.355
-7.5 | -0.461 | 0.06775 | -0.007 | -6.8
-7 | -0.441 | 0.06066 | -0.007 | -7.272
-6.5 | -0.417 | 0.05491 | -0.008 | -7.589
-6 | -0.388 | 0.05098 | -0.008 | -7.612
-5.5 | -0.355 | 0.04697 | -0.008 | -7.567
-5 | -0.319 | 0.04475 | -0.009 | -7.137
-4.5 | -0.28 | 0.04184 | -0.009 | -6.7
-4 | -0.239 | 0.03928 | -0.01 | -6.082
-3.5 | -0.196 | 0.03712 | -0.01 | -5.27
-3 | -0.151 | 0.03549 | -0.011 | -4.251
-2.5 | -0.105 | 0.03408 | -0.012 | -3.08
-2 | -0.059 | 0.03285 | -0.013 | -1.781
-1.5 | -0.014 | 0.01198 | -0.028 | -1.201
-1 | 0.044 | 0.01189 | -0.029 | 3.71
-0.5 | 0.102 | 0.01136 | -0.03 | 9.012
0 | 0.158 | 0.0117 | -0.03 | 13.507
0.5 | 0.215 | 0.01181 | -0.031 | 18.197
1 | 0.271 | 0.01195 | -0.031 | 22.717
1.5 | 0.327 | 0.01211 | -0.032 | 27.009
2 | 0.382 | 0.01234 | -0.033 | 30.959
2.5 | 0.449 | 0.01472 | -0.034 | 30.524
3 | 0.505 | 0.01511 | -0.035 | 33.42
3.5 | 0.454 | 0.03464 | -0.016 | 13.103
4 | 0.496 | 0.03649 | -0.015 | 13.593
4.5 | 0.537 | 0.03861 | -0.015 | 13.896
5 | 0.575 | 0.04127 | -0.015 | 13.926
5.5 | 0.61 | 0.04421 | -0.014 | 13.795
6 | 0.642 | 0.04761 | -0.014 | 13.477
6.5 | 0.67 | 0.05184 | -0.014 | 12.917
7 | 0.693 | 0.05636 | -0.013 | 12.299
7.5 | 0.712 | 0.06175 | -0.013 | 11.528
8 | 0.724 | 0.0688 | -0.013 | 10.527
8.5 | 0.724 | 0.07536 | -0.013 | 9.603
9 | 0.716 | 0.08356 | -0.013 | 8.565
9.5 | 0.701 | 0.09408 | -0.013 | 7.449
10 | 0.68 | 0.10115 | -0.014 | 6.721
10.5 | 0.654 | 0.11678 | -0.014 | 5.597
11 | 0.623 | 0.12984 | -0.013 | 4.802
11.5 | 0.591 | 0.14114 | -0.014 | 4.184
12 | 0.556 | 0.15283 | -0.014 | 3.636
12.5 | 0.52 | 0.1685 | -0.014 | 3.087
13 | 0.485 | 0.19275 | -0.015 | 2.514

## 12. Re 100k Mach 0.10 (2)
BIGFOIL.COM POLAR EXPORT
NACA66-209 a=0.6
NACA66-209 a=0.6 |  |  |  | Cl Max: | 0.9143 | at alpha= | 20 | deg
XFOIL ncrit=9 |  |  |  | L/D Max: | 38.2357 | at alpha= | 4 | deg
Re: | 100000 |  |  | Cd Min: | 0.26468 | at alpha= | 20 | deg
Mach: | 0.1 |  |  | Cl=0 at alpha= | 0.58389 | deg
|  |  |  | @ Cl=0.1, Cd= | 0.020185
|  |  |  | @ Cl=0.4, Cd= | 0.023252
|  |  |  | @ Cl=0.6, Cd= | 0.018064
alpha (deg) | Cl | Cd | Cm | Cl/Cd
-3.5 | -0.4417 | 0.02899 | -0.0074 | -15.2363
-3 | -0.3932 | 0.02517 | -0.0054 | -15.6218
-2.5 | -0.3457 | 0.02263 | -0.0034 | -15.2762
-2 | -0.3003 | 0.02063 | -0.0014 | -14.5565
-1.5 | -0.1605 | 0.01734 | -0.0123 | -9.2561
-1 | -0.148 | 0.01706 | -0.0061 | -8.6753
-0.5 | -0.1272 | 0.01698 | -0.0015 | -7.4912
0 | -0.0696 | 0.01764 | -0.0039 | -3.9456
1 | 0.0496 | 0.01938 | -0.0093 | 2.5593
1.5 | 0.1078 | 0.02031 | -0.0116 | 5.3077
2 | 0.1693 | 0.02134 | -0.0144 | 7.9335
2.5 | 0.235 | 0.02246 | -0.0179 | 10.463
3 | 0.3014 | 0.02353 | -0.0212 | 12.8092
3.5 | 0.3707 | 0.02442 | -0.0245 | 15.1802
4 | 0.5938 | 0.01553 | -0.0322 | 38.2357
4.5 | 0.6019 | 0.01884 | -0.024 | 31.948
5 | 0.6324 | 0.02118 | -0.0191 | 29.8584
5.5 | 0.6833 | 0.02439 | -0.0176 | 28.0156
6 | 0.7433 | 0.02875 | -0.0168 | 25.8539
6.5 | 0.7921 | 0.03447 | -0.0153 | 22.9794
7 | 0.8329 | 0.04197 | -0.0096 | 19.8451
9 | 0.8261 | 0.07781 | 0.0048 | 10.6169
9.5 | 0.8017 | 0.08542 | 0.0061 | 9.3854
10 | 0.7549 | 0.09689 | -0.0015 | 7.7913
10.5 | 0.7426 | 0.107 | -0.0061 | 6.9402
11 | 0.7433 | 0.11607 | -0.0084 | 6.4039
11.5 | 0.7367 | 0.12512 | -0.0135 | 5.8879
12 | 0.7245 | 0.13541 | -0.0202 | 5.3504
12.5 | 0.7576 | 0.14449 | -0.0162 | 5.2433
13 | 0.7309 | 0.15296 | -0.028 | 4.7784
13.5 | 0.7483 | 0.16094 | -0.029 | 4.6496
14 | 0.7533 | 0.17042 | -0.0335 | 4.4203
14.5 | 0.7526 | 0.17752 | -0.0401 | 4.2395
15 | 0.7848 | 0.18902 | -0.0378 | 4.1519
15.5 | 0.7779 | 0.1938 | -0.0469 | 4.0139
16 | 0.7867 | 0.2004 | -0.0521 | 3.9256
16.5 | 0.8088 | 0.20899 | -0.0534 | 3.87
17 | 0.83 | 0.22094 | -0.0556 | 3.7567
17.5 | 0.8305 | 0.22356 | -0.0635 | 3.7149
18 | 0.8428 | 0.22967 | -0.0689 | 3.6696
18.5 | 0.8582 | 0.23657 | -0.0731 | 3.6277
19 | 0.8753 | 0.24371 | -0.0765 | 3.5916
19.5 | 0.9083 | 0.26285 | -0.0756 | 3.4556
20 | 0.9143 | 0.26468 | -0.0822 | 3.4544

## 13. Re 100k Mach 0.25 (1)
BIGFOIL.COM POLAR EXPORT
NACA66-209 a=0.6
NACA66-209 a=0.6 |  |  |  | Cl Max: | 0.698 | at alpha= | 7.5 | deg
JavaFoil+Calcfoil stall+Eppler ext transition |  |  |  | L/D Max: | 33.706 | at alpha= | 3 | deg
Re: | 100000 |  |  | Cd Min: | 0.01144 | at alpha= | -0.5 | deg
Mach: | 0.25 |  |  | Cl=0 at alpha= | -1.3947 | deg
|  |  |  | @ Cl=0.1, Cd= | 0.32574
|  |  |  | @ Cl=0.4, Cd= | 0.32574
|  |  |  | @ Cl=0.6, Cd= | 0.32574
alpha (deg) | Cl | Cd | Cm | Cl/Cd
-13 | -0.065 | 0.2067 | -0.005 | -0.316
-12.5 | -0.063 | 0.17408 | -0.006 | -0.359
-12 | -0.136 | 0.49605 | -0.005 | -0.275
-11.5 | -0.214 | 0.31946 | -0.006 | -0.671
-11 | -0.277 | 0.24001 | -0.006 | -1.153
-10.5 | -0.323 | 0.20905 | -0.006 | -1.544
-10 | -0.359 | 0.15106 | -0.006 | -2.379
-9.5 | -0.39 | 0.12699 | -0.006 | -3.069
-9 | -0.413 | 0.10895 | -0.007 | -3.79
-8.5 | -0.428 | 0.09456 | -0.007 | -4.53
-8 | -0.436 | 0.08637 | -0.007 | -5.044
-7.5 | -0.435 | 0.07333 | -0.007 | -5.931
-7 | -0.426 | 0.06449 | -0.007 | -6.608
-6.5 | -0.41 | 0.05823 | -0.008 | -7.038
-6 | -0.387 | 0.05332 | -0.008 | -7.254
-5.5 | -0.358 | 0.04858 | -0.008 | -7.365
-5 | -0.324 | 0.046 | -0.009 | -7.036
-4.5 | -0.286 | 0.0427 | -0.01 | -6.688
-4 | -0.244 | 0.04 | -0.01 | -6.105
-3.5 | -0.2 | 0.0374 | -0.011 | -5.358
-3 | -0.155 | 0.0359 | -0.011 | -4.31
-2.5 | -0.108 | 0.03427 | -0.012 | -3.145
-2 | -0.06 | 0.033 | -0.013 | -1.821
-1.5 | -0.012 | 0.03194 | -0.014 | -0.374
-1 | 0.045 | 0.01194 | -0.03 | 3.796
-0.5 | 0.105 | 0.01144 | -0.03 | 9.19
0 | 0.162 | 0.01185 | -0.031 | 13.685
0.5 | 0.22 | 0.01197 | -0.032 | 18.416
1 | 0.278 | 0.01211 | -0.032 | 22.983
1.5 | 0.335 | 0.0123 | -0.033 | 27.238
2 | 0.392 | 0.01253 | -0.033 | 31.257
2.5 | 0.461 | 0.01494 | -0.035 | 30.857
3 | 0.518 | 0.01537 | -0.036 | 33.706
3.5 | 0.466 | 0.03484 | -0.016 | 13.37
4 | 0.508 | 0.03674 | -0.016 | 13.841
4.5 | 0.549 | 0.03906 | -0.015 | 14.056
5 | 0.587 | 0.04181 | -0.015 | 14.027
5.5 | 0.62 | 0.04511 | -0.014 | 13.744
6 | 0.649 | 0.04855 | -0.014 | 13.365
6.5 | 0.672 | 0.05406 | -0.014 | 12.429
7 | 0.689 | 0.0602 | -0.014 | 11.438
7.5 | 0.698 | 0.06708 | -0.014 | 10.401
8 | 0.697 | 0.07456 | -0.014 | 9.346
8.5 | 0.676 | 0.0869 | -0.014 | 7.774
9 | 0.641 | 0.10073 | -0.014 | 6.367
9.5 | 0.595 | 0.11928 | -0.014 | 4.99
10 | 0.538 | 0.13506 | -0.013 | 3.984
10.5 | 0.472 | 0.16061 | -0.014 | 2.939
11 | 0.399 | 0.18762 | -0.014 | 2.124
11.5 | 0.319 | 0.22736 | -0.015 | 1.401
12 | 0.229 | 0.25465 | -0.015 | 0.9
12.5 | 0.077 | 0.32574 | -0.016 | 0.237

## 14. Re 100k Mach 0.25 (2)
BIGFOIL.COM POLAR EXPORT
NACA66-209 a=0.6
NACA66-209 a=0.6 |  |  |  | Cl Max: | 0.8442 | at alpha= | 7 | deg
XFOIL ncrit=9 |  |  |  | L/D Max: | 34.4217 | at alpha= | 4 | deg
Re: | 100000 |  |  | Cd Min: | 0.04391 | at alpha= | 7 | deg
Mach: | 0.25 |  |  | Cl=0 at alpha= | 0.52606 | deg
|  |  |  | @ Cl=0.1, Cd= | 0.020567
|  |  |  | @ Cl=0.4, Cd= | 0.024082
|  |  |  | @ Cl=0.6, Cd= | 0.018415
alpha (deg) | Cl | Cd | Cm | Cl/Cd
0 | -0.0605 | 0.01815 | -0.0064 | -3.3333
0.5 | -0.0032 | 0.01892 | -0.0084 | -0.16913
1 | 0.0582 | 0.01987 | -0.0112 | 2.929
1.5 | 0.1218 | 0.02093 | -0.0142 | 5.8194
2 | 0.1826 | 0.02192 | -0.0166 | 8.3303
2.5 | 0.2415 | 0.02288 | -0.0184 | 10.5551
3 | 0.3109 | 0.02394 | -0.0219 | 12.9866
3.5 | 0.3794 | 0.02484 | -0.0246 | 15.2738
4 | 0.5893 | 0.01712 | -0.0291 | 34.4217
4.5 | 0.6088 | 0.01948 | -0.0221 | 31.2526
5 | 0.6443 | 0.02207 | -0.0175 | 29.1935
5.5 | 0.7027 | 0.0257 | -0.0165 | 27.3424
6 | 0.7621 | 0.03052 | -0.015 | 24.9705
6.5 | 0.8074 | 0.03616 | -0.0125 | 22.3285
7 | 0.8442 | 0.04391 | -0.0079 | 19.2257

## 15. Re 100k Mach 0.50 (1)
BIGFOIL.COM POLAR EXPORT
NACA66-209 a=0.6
NACA66-209 a=0.6 |  |  |  | Cl Max: | 1.106 | at alpha= | 20 | deg
JavaFoil+Calcfoil stall+Eppler ext transition |  |  |  | L/D Max: | 32.052 | at alpha= | 2.5 | deg
Re: | 100000 |  |  | Cd Min: | 0.01185 | at alpha= | -0.5 | deg
Mach: | 0.5 |  |  | Cl=0 at alpha= | -1.3984 | deg
|  |  |  | @ Cl=0.1, Cd= | 0.011925
|  |  |  | @ Cl=0.4, Cd= | 0.12163
|  |  |  | @ Cl=0.6, Cd= | 0.17813
alpha (deg) | Cl | Cd | Cm | Cl/Cd
-20 | -0.983 | 0.33092 | -0.004 | -2.97
-19.5 | -0.957 | 0.32371 | -0.004 | -2.957
-19 | -0.932 | 0.32278 | -0.004 | -2.886
-18.5 | -0.906 | 0.31577 | -0.005 | -2.869
-18 | -0.88 | 0.3115 | -0.005 | -2.827
-17.5 | -0.853 | 0.29027 | -0.005 | -2.938
-17 | -0.827 | 0.28338 | -0.005 | -2.917
-16.5 | -0.801 | 0.27248 | -0.006 | -2.939
-16 | -0.775 | 0.2676 | -0.006 | -2.896
-15.5 | -0.749 | 0.24917 | -0.006 | -3.006
-15 | -0.723 | 0.24456 | -0.007 | -2.957
-14.5 | -0.695 | 0.23638 | -0.007 | -2.941
-14 | -0.669 | 0.23757 | -0.007 | -2.816
-13.5 | -0.643 | 0.2338 | -0.007 | -2.75
-13 | -0.617 | 0.23003 | -0.007 | -2.682
-12.5 | -0.591 | 0.2267 | -0.008 | -2.605
-12 | -0.564 | 0.22332 | -0.008 | -2.527
-11.5 | -0.537 | 0.20447 | -0.008 | -2.626
-11 | -0.511 | 0.20112 | -0.008 | -2.539
-10.5 | -0.484 | 0.17998 | -0.008 | -2.691
-10 | -0.458 | 0.16388 | -0.009 | -2.795
-9.5 | -0.432 | 0.16044 | -0.009 | -2.69
-9 | -0.405 | 0.16043 | -0.009 | -2.526
-8.5 | -0.378 | 0.15551 | -0.009 | -2.431
-8 | -0.352 | 0.1466 | -0.009 | -2.399
-7.5 | -0.325 | 0.14286 | -0.009 | -2.276
-7 | -0.299 | 0.15495 | -0.009 | -1.927
-6.5 | -0.272 | 0.13227 | -0.01 | -2.058
-6 | -0.245 | 0.10992 | -0.009 | -2.232
-5.5 | -0.219 | 0.10315 | -0.009 | -2.122
-5 | -0.27 | 0.06869 | -0.009 | -3.926
-4.5 | -0.289 | 0.0509 | -0.009 | -5.687
-4 | -0.261 | 0.04399 | -0.011 | -5.932
-3.5 | -0.219 | 0.04011 | -0.011 | -5.464
-3 | -0.171 | 0.04162 | -0.012 | -4.113
-2.5 | -0.12 | 0.03509 | -0.013 | -3.413
-2 | -0.067 | 0.03365 | -0.014 | -1.988
-1.5 | -0.013 | 0.03256 | -0.015 | -0.408
-1 | 0.051 | 0.01214 | -0.033 | 4.166
-0.5 | 0.117 | 0.01185 | -0.033 | 9.882
0 | 0.18 | 0.01251 | -0.034 | 14.372
0.5 | 0.244 | 0.01268 | -0.035 | 19.266
1 | 0.309 | 0.01288 | -0.036 | 23.973
1.5 | 0.372 | 0.01311 | -0.036 | 28.351
2 | 0.448 | 0.01543 | -0.038 | 29.024
2.5 | 0.511 | 0.01595 | -0.039 | 32.052
3 | 0.468 | 0.03371 | -0.018 | 13.881
3.5 | 0.516 | 0.03601 | -0.017 | 14.325
4 | 0.559 | 0.03828 | -0.017 | 14.594
4.5 | 0.594 | 0.04214 | -0.016 | 14.085
5 | 0.613 | 0.04739 | -0.015 | 12.944
5.5 | 0.599 | 0.05692 | -0.014 | 10.522
6 | 0.389 | 0.11902 | -0.015 | 3.266
6.5 | 0.415 | 0.12519 | -0.015 | 3.313
7 | 0.441 | 0.13584 | -0.018 | 3.248
7.5 | 0.467 | 0.13868 | -0.018 | 3.369
8 | 0.493 | 0.14178 | -0.019 | 3.478
8.5 | 0.519 | 0.15288 | -0.019 | 3.394
9 | 0.545 | 0.16183 | -0.019 | 3.367
9.5 | 0.571 | 0.1765 | -0.022 | 3.237
10 | 0.597 | 0.1777 | -0.022 | 3.36
10.5 | 0.623 | 0.18146 | -0.023 | 3.432
11 | 0.648 | 0.18563 | -0.023 | 3.493
11.5 | 0.674 | 0.19479 | -0.023 | 3.46
12 | 0.701 | 0.21685 | -0.026 | 3.231
12.5 | 0.726 | 0.22004 | -0.026 | 3.3
13 | 0.751 | 0.22357 | -0.026 | 3.361
13.5 | 0.777 | 0.22387 | -0.027 | 3.47
14 | 0.802 | 0.22723 | -0.027 | 3.53
14.5 | 0.829 | 0.24353 | -0.03 | 3.404
15 | 0.854 | 0.26726 | -0.03 | 3.195
15.5 | 0.879 | 0.26978 | -0.03 | 3.258
16 | 0.904 | 0.28482 | -0.031 | 3.174
16.5 | 0.93 | 0.2826 | -0.032 | 3.291
17 | 0.956 | 0.30532 | -0.033 | 3.131
17.5 | 0.981 | 0.30475 | -0.034 | 3.218
18 | 1.006 | 0.30242 | -0.034 | 3.325
18.5 | 1.03 | 0.3191 | -0.035 | 3.228
19 | 1.058 | 0.31858 | -0.037 | 3.32
19.5 | 1.082 | 0.34023 | -0.037 | 3.181
20 | 1.106 | 0.35348 | -0.038 | 3.13

## 16. Re 100k Mach 0.50 (2)
BIGFOIL.COM POLAR EXPORT
NACA66-209 a=0.6
NACA66-209 a=0.6 |  |  |  | Cl Max: | 1.0117 | at alpha= | 20 | deg
XFOIL ncrit=9 |  |  |  | L/D Max: | 30.7183 | at alpha= | 4 | deg
Re: | 100000 |  |  | Cd Min: | 0.28863 | at alpha= | 20 | deg
Mach: | 0.5 |  |  | Cl=0 at alpha= | 0.17946 | deg
|  |  |  | @ Cl=0.1, Cd= | 0.021957
|  |  |  | @ Cl=0.4, Cd= | 0.026176
|  |  |  | @ Cl=0.6, Cd= | 0.019753
alpha (deg) | Cl | Cd | Cm | Cl/Cd
-20 | -0.8143 | 0.27239 | 0.0581 | -2.9895
-19.5 | -0.7929 | 0.26646 | 0.0517 | -2.9757
-19 | -0.7764 | 0.26427 | 0.0445 | -2.9379
-18 | -0.7277 | 0.24132 | 0.0359 | -3.0155
-17.5 | -0.7041 | 0.23189 | 0.032 | -3.0364
-17 | -0.682 | 0.22377 | 0.0274 | -3.0478
-16.5 | -0.6606 | 0.21599 | 0.0224 | -3.0585
-16 | -0.6416 | 0.20969 | 0.0167 | -3.0598
-15.5 | -0.6361 | 0.20929 | 0.0089 | -3.0393
-15 | -0.6004 | 0.19264 | 0.008 | -3.1167
-14.5 | -0.5794 | 0.1845 | 0.0042 | -3.1404
-14 | -0.5618 | 0.17744 | -0.0007 | -3.1661
-13.5 | -0.5623 | 0.17555 | -0.0081 | -3.2031
-13 | -0.5283 | 0.16166 | -0.009 | -3.268
-12.5 | -0.5098 | 0.15369 | -0.0122 | -3.3171
-12 | -0.5108 | 0.14969 | -0.0192 | -3.4124
-11.5 | -0.4848 | 0.13878 | -0.0204 | -3.4933
-11 | -0.476 | 0.13227 | -0.0245 | -3.5987
-10.5 | -0.4587 | 0.12363 | -0.0265 | -3.7103
-10 | -0.4692 | 0.11912 | -0.0338 | -3.9389
-9.5 | -0.4401 | 0.1091 | -0.0326 | -4.0339
-9 | -0.4364 | 0.1019 | -0.0359 | -4.2826
-8.5 | -0.446 | 0.09579 | -0.0406 | -4.656
-8 | -0.4616 | 0.09071 | -0.0429 | -5.0887
-7.5 | -0.4631 | 0.08474 | -0.0378 | -5.465
-7 | -0.4837 | 0.08039 | -0.0312 | -6.0169
-6.5 | -0.5422 | 0.0776 | -0.025 | -6.9871
-5 | -0.6064 | 0.06254 | -0.008 | -9.6962
-3.5 | -0.5282 | 0.03728 | -0.0113 | -14.1685
-3 | -0.4784 | 0.03206 | -0.0081 | -14.922
-2.5 | -0.4252 | 0.02773 | -0.0054 | -15.3336
-2 | -0.3602 | 0.02448 | -0.0046 | -14.7141
-1.5 | -0.2891 | 0.02249 | -0.0048 | -12.8546
-0.5 | -0.0694 | 0.02003 | -0.0175 | -3.4648
0 | -0.0187 | 0.02043 | -0.0172 | -0.91532
0.5 | 0.0334 | 0.02102 | -0.0172 | 1.589
1 | 0.0885 | 0.02178 | -0.0176 | 4.0634
1.5 | 0.1488 | 0.02271 | -0.0188 | 6.5522
2 | 0.2188 | 0.02385 | -0.0215 | 9.174
2.5 | 0.2774 | 0.0248 | -0.0219 | 11.1855
3 | 0.3539 | 0.02588 | -0.0249 | 13.6747
3.5 | 0.4379 | 0.02642 | -0.0275 | 16.5746
4 | 0.603 | 0.01963 | -0.02 | 30.7183
4.5 | 0.6316 | 0.02213 | -0.0128 | 28.5404
5 | 0.7076 | 0.0262 | -0.012 | 27.0076
5.5 | 0.7707 | 0.03111 | -0.0092 | 24.7734
6 | 0.809 | 0.03695 | -0.004 | 21.8945
6.5 | 0.824 | 0.04307 | 0.0024 | 19.1316
7 | 0.8217 | 0.04945 | 0.0087 | 16.6168
7.5 | 0.8048 | 0.05632 | 0.0143 | 14.2898
8 | 0.7947 | 0.06461 | 0.0172 | 12.3
8.5 | 0.7431 | 0.07361 | 0.0147 | 10.0951
9 | 0.6272 | 0.07626 | 0.0135 | 8.2245
9.5 | 0.7017 | 0.10756 | -0.0129 | 6.5238
10.5 | 0.699 | 0.12531 | -0.0198 | 5.5782
11 | 0.7047 | 0.13407 | -0.0231 | 5.2562
11.5 | 0.7147 | 0.14306 | -0.0263 | 4.9958
12 | 0.7315 | 0.15249 | -0.0286 | 4.797
12.5 | 0.749 | 0.16193 | -0.031 | 4.6255
13 | 0.7684 | 0.17145 | -0.0334 | 4.4818
13.5 | 0.7602 | 0.17718 | -0.0425 | 4.2906
14 | 0.8005 | 0.1911 | -0.0414 | 4.1889
14.5 | 0.7924 | 0.19441 | -0.0515 | 4.0759
15 | 0.818 | 0.20446 | -0.0538 | 4.0008
15.5 | 0.8332 | 0.21322 | -0.0593 | 3.9077
16 | 0.8474 | 0.22003 | -0.0658 | 3.8513
16.5 | 0.8863 | 0.2373 | -0.0654 | 3.7349
17 | 0.8878 | 0.23777 | -0.0752 | 3.7339
17.5 | 0.9071 | 0.24562 | -0.081 | 3.6931
18 | 0.9294 | 0.2547 | -0.0852 | 3.649
18.5 | 0.9634 | 0.27371 | -0.0863 | 3.5198
19 | 0.9733 | 0.27499 | -0.0946 | 3.5394
19.5 | 0.9908 | 0.2803 | -0.1022 | 3.5348
20 | 1.0117 | 0.28863 | -0.1078 | 3.5052

## 17. Re 250k Mach 0.00 (1)
BIGFOIL.COM POLAR EXPORT
NACA66-209 a=0.6
NACA66-209 a=0.6 |  |  |  | Cl Max: | 0.729 | at alpha= | 8.5 | deg
JavaFoil+Calcfoil stall+Eppler ext transition |  |  |  | L/D Max: | 52.656 | at alpha= | 2 | deg
Re: | 250000 |  |  | Cd Min: | 0.00702 | at alpha= | -0.5 | deg
Mach: | 0 |  |  | Cl=0 at alpha= | -1.3793 | deg
|  |  |  | @ Cl=0.1, Cd= | 0.0071052
|  |  |  | @ Cl=0.4, Cd= | 0.0081003
|  |  |  | @ Cl=0.6, Cd= | 0.16344
alpha (deg) | Cl | Cd | Cm | Cl/Cd
-15 | -0.325 | 0.23426 | -0.004 | -1.389
-14.5 | -0.346 | 0.21387 | -0.004 | -1.618
-14 | -0.367 | 0.19781 | -0.004 | -1.857
-13.5 | -0.389 | 0.17224 | -0.005 | -2.258
-13 | -0.411 | 0.16031 | -0.005 | -2.562
-12.5 | -0.432 | 0.14592 | -0.005 | -2.962
-12 | -0.453 | 0.12924 | -0.005 | -3.504
-11.5 | -0.472 | 0.11957 | -0.005 | -3.948
-11 | -0.489 | 0.10708 | -0.005 | -4.569
-10.5 | -0.498 | 0.0989 | -0.006 | -5.04
-10 | -0.503 | 0.0885 | -0.006 | -5.679
-9.5 | -0.503 | 0.0805 | -0.006 | -6.25
-9 | -0.5 | 0.07434 | -0.006 | -6.722
-8.5 | -0.492 | 0.0673 | -0.006 | -7.312
-8 | -0.48 | 0.06307 | -0.007 | -7.611
-7.5 | -0.464 | 0.05785 | -0.007 | -8.014
-7 | -0.443 | 0.05255 | -0.007 | -8.423
-6.5 | -0.417 | 0.04874 | -0.008 | -8.562
-6 | -0.388 | 0.04541 | -0.008 | -8.544
-5.5 | -0.355 | 0.04208 | -0.009 | -8.434
-5 | -0.319 | 0.03988 | -0.009 | -7.987
-4.5 | -0.279 | 0.03757 | -0.01 | -7.437
-4 | -0.238 | 0.0354 | -0.01 | -6.724
-3.5 | -0.195 | 0.03341 | -0.011 | -5.831
-3 | -0.15 | 0.03196 | -0.011 | -4.7
-2.5 | -0.105 | 0.03051 | -0.013 | -3.429
-2 | -0.072 | 0.00919 | -0.028 | -7.868
-1.5 | -0.014 | 0.00969 | -0.029 | -1.479
-1 | 0.044 | 0.00949 | -0.029 | 4.625
-0.5 | 0.102 | 0.00702 | -0.03 | 14.555
0 | 0.16 | 0.00708 | -0.031 | 22.636
0.5 | 0.218 | 0.00709 | -0.031 | 30.792
1 | 0.276 | 0.00716 | -0.032 | 38.553
1.5 | 0.333 | 0.00728 | -0.033 | 45.681
2 | 0.389 | 0.00739 | -0.033 | 52.656
2.5 | 0.448 | 0.0112 | -0.034 | 40.005
3 | 0.504 | 0.01157 | -0.035 | 43.575
3.5 | 0.558 | 0.01198 | -0.036 | 46.615
4 | 0.495 | 0.03313 | -0.017 | 14.934
4.5 | 0.535 | 0.03518 | -0.016 | 15.204
5 | 0.573 | 0.03743 | -0.016 | 15.305
5.5 | 0.608 | 0.0398 | -0.015 | 15.283
6 | 0.64 | 0.04264 | -0.015 | 15.019
6.5 | 0.669 | 0.046 | -0.014 | 14.54
7 | 0.693 | 0.04964 | -0.014 | 13.965
7.5 | 0.713 | 0.05381 | -0.014 | 13.253
8 | 0.727 | 0.05878 | -0.013 | 12.37
8.5 | 0.729 | 0.06364 | -0.014 | 11.457
9 | 0.724 | 0.07086 | -0.014 | 10.221
9.5 | 0.713 | 0.07652 | -0.014 | 9.316
10 | 0.696 | 0.08284 | -0.014 | 8.401
10.5 | 0.674 | 0.09065 | -0.014 | 7.436
11 | 0.648 | 0.10243 | -0.014 | 6.33
11.5 | 0.62 | 0.11012 | -0.015 | 5.628
12 | 0.589 | 0.1178 | -0.015 | 5.001
12.5 | 0.558 | 0.13203 | -0.015 | 4.223
13 | 0.526 | 0.14261 | -0.016 | 3.686
13.5 | 0.494 | 0.16344 | -0.016 | 3.022

## 18. Re 250k Mach 0.00 (2)
BIGFOIL.COM POLAR EXPORT
NACA66-209 a=0.6
NACA66-209 a=0.6 |  |  |  | Cl Max: | 0.904 | at alpha= | 20 | deg
XFOIL ncrit=9 |  |  |  | L/D Max: | 66.0292 | at alpha= | 3 | deg
Re: | 250000 |  |  | Cd Min: | 0.25609 | at alpha= | 20 | deg
Mach: | 0 |  |  | Cl=0 at alpha= | -1.4461 | deg
|  |  |  | @ Cl=0.1, Cd= | 0.012191
|  |  |  | @ Cl=0.4, Cd= | 0.01217
|  |  |  | @ Cl=0.6, Cd= | 0.013642
alpha (deg) | Cl | Cd | Cm | Cl/Cd
-19.5 | -0.7209 | 0.23884 | 0.0431 | -3.0183
-19 | -0.7038 | 0.23191 | 0.0397 | -3.0348
-18.5 | -0.6871 | 0.22541 | 0.0357 | -3.0482
-18 | -0.6704 | 0.21882 | 0.0317 | -3.0637
-17.5 | -0.654 | 0.21208 | 0.0277 | -3.0837
-17 | -0.6391 | 0.20681 | 0.0221 | -3.0903
-16.5 | -0.6285 | 0.20168 | 0.0168 | -3.1163
-16 | -0.4599 | 0.16963 | 0.0062 | -2.7112
-15.5 | -0.4487 | 0.16414 | 0.0032 | -2.7336
-15 | -0.4388 | 0.15881 | 0.0001 | -2.7631
-14.5 | -0.4302 | 0.15354 | -0.0032 | -2.8019
-14 | -0.4235 | 0.14844 | -0.0064 | -2.853
-13.5 | -0.4223 | 0.14432 | -0.0101 | -2.9261
-13 | -0.4244 | 0.13979 | -0.0148 | -3.036
-12.5 | -0.4204 | 0.13339 | -0.0189 | -3.1517
-12 | -0.4161 | 0.12615 | -0.0228 | -3.2985
-11.5 | -0.4047 | 0.11631 | -0.0226 | -3.4795
-11 | -0.398 | 0.10901 | -0.025 | -3.651
-10.5 | -0.4958 | 0.10743 | -0.0255 | -4.6151
-10 | -0.4877 | 0.10035 | -0.028 | -4.86
-9.5 | -0.4841 | 0.09269 | -0.0319 | -5.2228
-9 | -0.4847 | 0.08444 | -0.0369 | -5.7402
-8.5 | -0.496 | 0.07524 | -0.0449 | -6.5922
-8 | -0.5466 | 0.07237 | -0.0377 | -7.5529
-7.5 | -0.5156 | 0.06071 | -0.0502 | -8.4928
-7 | -0.4721 | 0.05393 | -0.0562 | -8.7539
-6.5 | -0.4413 | 0.0417 | -0.0608 | -10.5827
-6 | -0.3995 | 0.03625 | -0.0611 | -11.0207
-5.5 | -0.3534 | 0.03497 | -0.0603 | -10.1058
-5 | -0.3148 | 0.02759 | -0.0604 | -11.4099
-4.5 | -0.2563 | 0.02072 | -0.0567 | -12.3697
-4 | -0.2009 | 0.01736 | -0.0566 | -11.5726
-3.5 | -0.1533 | 0.01558 | -0.055 | -9.8395
-3 | -0.103 | 0.01429 | -0.054 | -7.2078
-2.5 | -0.0602 | 0.01347 | -0.0521 | -4.4692
-2 | -0.0429 | 0.0104 | -0.0451 | -4.125
-1.5 | -0.0119 | 0.01112 | -0.0376 | -1.0701
-1 | 0.0985 | 0.01219 | -0.0452 | 8.0804
-0.5 | 0.1714 | 0.01224 | -0.0493 | 14.0033
0 | 0.2484 | 0.01216 | -0.0543 | 20.4276
0.5 | 0.3122 | 0.01226 | -0.0571 | 25.4649
1 | 0.3789 | 0.01218 | -0.0601 | 31.1084
1.5 | 0.4429 | 0.01215 | -0.0627 | 36.4527
2 | 0.5011 | 0.01115 | -0.0617 | 44.9417
2.5 | 0.5525 | 0.00956 | -0.0582 | 57.7929
3 | 0.587 | 0.00889 | -0.0528 | 66.0292
3.5 | 0.577 | 0.01246 | -0.0413 | 46.3082
4 | 0.6019 | 0.01374 | -0.036 | 43.8064
4.5 | 0.624 | 0.01502 | -0.0301 | 41.5446
5 | 0.6496 | 0.01656 | -0.0247 | 39.2271
5.5 | 0.6878 | 0.01923 | -0.0214 | 35.767
6 | 0.7383 | 0.02231 | -0.0199 | 33.0928
6.5 | 0.7873 | 0.02661 | -0.0179 | 29.5866
7 | 0.8326 | 0.03652 | -0.0122 | 22.7985
8 | 0.8729 | 0.04797 | -0.004 | 18.1968
8.5 | 0.886 | 0.0577 | -0.0029 | 15.3553
9 | 0.8703 | 0.06496 | 0.0029 | 13.3975
9.5 | 0.8473 | 0.06853 | 0.0096 | 12.3639
10 | 0.8127 | 0.07589 | 0.0118 | 10.7089
10.5 | 0.7739 | 0.08648 | 0.0078 | 8.9489
11 | 0.7487 | 0.10024 | -0.0011 | 7.4691
11.5 | 0.7352 | 0.115 | -0.0119 | 6.393
12 | 0.731 | 0.12597 | -0.0177 | 5.803
12.5 | 0.732 | 0.13566 | -0.0224 | 5.3958
13 | 0.7387 | 0.14392 | -0.0256 | 5.1327
13.5 | 0.7487 | 0.1519 | -0.0263 | 4.9289
14 | 0.7496 | 0.16395 | -0.0314 | 4.5721
14.5 | 0.758 | 0.17317 | -0.0365 | 4.3772
15 | 0.7669 | 0.18162 | -0.0422 | 4.2226
15.5 | 0.7744 | 0.18951 | -0.0487 | 4.0863
16 | 0.7865 | 0.19748 | -0.0534 | 3.9827
16.5 | 0.7999 | 0.20502 | -0.0576 | 3.9016
17 | 0.8141 | 0.21228 | -0.0616 | 3.835
17.5 | 0.8301 | 0.21923 | -0.0649 | 3.7864
18 | 0.8495 | 0.23039 | -0.0663 | 3.6872
18.5 | 0.8621 | 0.23712 | -0.0715 | 3.6357
19 | 0.8728 | 0.24267 | -0.0778 | 3.5967
19.5 | 0.8882 | 0.24921 | -0.0833 | 3.5641
20 | 0.904 | 0.25609 | -0.0877 | 3.53

## 19. Re 250k Mach 0.10 (1)
BIGFOIL.COM POLAR EXPORT
NACA66-209 a=0.6
NACA66-209 a=0.6 |  |  |  | Cl Max: | 0.724 | at alpha= | 8 | deg
JavaFoil+Calcfoil stall+Eppler ext transition |  |  |  | L/D Max: | 52.796 | at alpha= | 2 | deg
Re: | 250000 |  |  | Cd Min: | 0.00702 | at alpha= | -0.5 | deg
Mach: | 0.1 |  |  | Cl=0 at alpha= | -1.3793 | deg
|  |  |  | @ Cl=0.1, Cd= | 0.0071486
|  |  |  | @ Cl=0.4, Cd= | 0.0079827
|  |  |  | @ Cl=0.6, Cd= | 0.14637
alpha (deg) | Cl | Cd | Cm | Cl/Cd
-14.5 | -0.304 | 0.23546 | -0.004 | -1.292
-14 | -0.328 | 0.21448 | -0.004 | -1.527
-13.5 | -0.352 | 0.14645 | -0.005 | -2.402
-13 | -0.376 | 0.17552 | -0.005 | -2.144
-12.5 | -0.401 | 0.15653 | -0.005 | -2.561
-12 | -0.425 | 0.13918 | -0.005 | -3.053
-11.5 | -0.448 | 0.12335 | -0.005 | -3.63
-11 | -0.468 | 0.11443 | -0.005 | -4.094
-10.5 | -0.481 | 0.10225 | -0.006 | -4.704
-10 | -0.488 | 0.09097 | -0.006 | -5.366
-9.5 | -0.492 | 0.08299 | -0.006 | -5.924
-9 | -0.491 | 0.076 | -0.006 | -6.459
-8.5 | -0.486 | 0.0686 | -0.007 | -7.079
-8 | -0.476 | 0.06382 | -0.007 | -7.452
-7.5 | -0.461 | 0.05919 | -0.007 | -7.785
-7 | -0.441 | 0.05289 | -0.007 | -8.34
-6.5 | -0.417 | 0.04898 | -0.008 | -8.509
-6 | -0.388 | 0.04515 | -0.008 | -8.597
-5.5 | -0.356 | 0.04211 | -0.009 | -8.445
-5 | -0.319 | 0.03995 | -0.009 | -7.997
-4.5 | -0.28 | 0.03758 | -0.01 | -7.463
-4 | -0.239 | 0.03566 | -0.01 | -6.703
-3.5 | -0.196 | 0.03348 | -0.011 | -5.845
-3 | -0.151 | 0.032 | -0.011 | -4.717
-2.5 | -0.105 | 0.03058 | -0.013 | -3.438
-2 | -0.073 | 0.00916 | -0.028 | -7.929
-1.5 | -0.014 | 0.00965 | -0.029 | -1.492
-1 | 0.044 | 0.00955 | -0.03 | 4.621
-0.5 | 0.103 | 0.00702 | -0.03 | 14.636
0 | 0.161 | 0.00708 | -0.031 | 22.746
0.5 | 0.219 | 0.00713 | -0.032 | 30.739
1 | 0.277 | 0.00717 | -0.032 | 38.709
1.5 | 0.334 | 0.00729 | -0.033 | 45.875
2 | 0.391 | 0.0074 | -0.034 | 52.796
2.5 | 0.45 | 0.01122 | -0.034 | 40.117
3 | 0.506 | 0.01159 | -0.035 | 43.673
3.5 | 0.561 | 0.01202 | -0.036 | 46.696
4 | 0.497 | 0.03317 | -0.017 | 14.979
4.5 | 0.537 | 0.0353 | -0.016 | 15.217
5 | 0.575 | 0.03747 | -0.016 | 15.352
5.5 | 0.61 | 0.04007 | -0.015 | 15.232
6 | 0.642 | 0.04311 | -0.015 | 14.896
6.5 | 0.67 | 0.04624 | -0.014 | 14.483
7 | 0.693 | 0.05007 | -0.014 | 13.847
7.5 | 0.712 | 0.05414 | -0.014 | 13.151
8 | 0.724 | 0.06 | -0.014 | 12.074
8.5 | 0.724 | 0.06436 | -0.014 | 11.245
9 | 0.716 | 0.07211 | -0.014 | 9.926
9.5 | 0.701 | 0.07853 | -0.014 | 8.924
10 | 0.68 | 0.08514 | -0.014 | 7.985
10.5 | 0.654 | 0.09761 | -0.015 | 6.698
11 | 0.624 | 0.10583 | -0.014 | 5.892
11.5 | 0.591 | 0.11151 | -0.015 | 5.296
12 | 0.556 | 0.12307 | -0.015 | 4.516
12.5 | 0.52 | 0.13637 | -0.015 | 3.815
13 | 0.485 | 0.14637 | -0.016 | 3.312

## 20. Re 250k Mach 0.10 (2)
BIGFOIL.COM POLAR EXPORT
NACA66-209 a=0.6
NACA66-209 a=0.6 |  |  |  | Cl Max: | 0.9072 | at alpha= | 20 | deg
XFOIL ncrit=9 |  |  |  | L/D Max: | 66.2809 | at alpha= | 3 | deg
Re: | 250000 |  |  | Cd Min: | 0.25699 | at alpha= | 20 | deg
Mach: | 0.1 |  |  | Cl=0 at alpha= | -1.4437 | deg
|  |  |  | @ Cl=0.1, Cd= | 0.012242
|  |  |  | @ Cl=0.4, Cd= | 0.01222
|  |  |  | @ Cl=0.6, Cd= | 0.013644
alpha (deg) | Cl | Cd | Cm | Cl/Cd
-19.5 | -0.7229 | 0.23941 | 0.0436 | -3.0195
-19 | -0.7057 | 0.23258 | 0.04 | -3.0342
-18.5 | -0.6888 | 0.22604 | 0.036 | -3.0472
-18 | -0.672 | 0.2194 | 0.032 | -3.0629
-17.5 | -0.6553 | 0.21263 | 0.0279 | -3.0819
-17 | -0.6407 | 0.20754 | 0.0222 | -3.0871
-16.5 | -0.63 | 0.20237 | 0.0169 | -3.1131
-16 | -0.6181 | 0.19617 | 0.0123 | -3.1508
-15 | -0.5807 | 0.17671 | 0.0076 | -3.2862
-14.5 | -0.5656 | 0.16958 | 0.0047 | -3.3353
-14 | -0.552 | 0.16249 | 0.0012 | -3.3971
-13.5 | -0.5397 | 0.15526 | -0.0022 | -3.4761
-13 | -0.5282 | 0.14792 | -0.0057 | -3.5708
-12.5 | -0.5202 | 0.14082 | -0.0107 | -3.6941
-12 | -0.5144 | 0.13386 | -0.0165 | -3.8428
-11.5 | -0.5052 | 0.12622 | -0.0208 | -4.0025
-11 | -0.4991 | 0.11817 | -0.0257 | -4.2236
-10.5 | -0.4925 | 0.10818 | -0.025 | -4.5526
-10 | -0.485 | 0.10094 | -0.0277 | -4.8048
-9.5 | -0.4812 | 0.09327 | -0.0317 | -5.1592
-9 | -0.4813 | 0.08505 | -0.0367 | -5.659
-8.5 | -0.4907 | 0.07586 | -0.0446 | -6.4685
-8 | -0.5397 | 0.0727 | -0.0385 | -7.4237
-7.5 | -0.5105 | 0.06146 | -0.0511 | -8.3062
-7 | -0.4709 | 0.05442 | -0.0568 | -8.6531
-6 | -0.3994 | 0.03648 | -0.0619 | -10.9485
-5 | -0.3166 | 0.02789 | -0.0607 | -11.3517
-4.5 | -0.2573 | 0.02101 | -0.0571 | -12.2465
-4 | -0.2032 | 0.01756 | -0.0568 | -11.5718
-3.5 | -0.154 | 0.01568 | -0.0554 | -9.8214
-3 | -0.1036 | 0.01443 | -0.0543 | -7.1795
-2 | -0.0431 | 0.01048 | -0.0456 | -4.1126
-1.5 | -0.0121 | 0.01112 | -0.038 | -1.0881
-1 | 0.0953 | 0.01224 | -0.0447 | 7.7859
-0.5 | 0.1706 | 0.01228 | -0.0492 | 13.8925
0 | 0.2488 | 0.0122 | -0.0544 | 20.3934
0.5 | 0.3121 | 0.01232 | -0.0571 | 25.3328
1 | 0.38 | 0.01222 | -0.0602 | 31.0966
1.5 | 0.4436 | 0.01222 | -0.0627 | 36.3011
2 | 0.5026 | 0.01117 | -0.0616 | 44.9955
2.5 | 0.5553 | 0.00954 | -0.0582 | 58.2075
3 | 0.5899 | 0.0089 | -0.0529 | 66.2809
3.5 | 0.5784 | 0.01264 | -0.0412 | 45.7595
4 | 0.604 | 0.01383 | -0.0359 | 43.6732
4.5 | 0.6257 | 0.01512 | -0.0298 | 41.3823
5 | 0.6514 | 0.01672 | -0.0243 | 38.9593
5.5 | 0.6907 | 0.01939 | -0.0212 | 35.6215
6 | 0.742 | 0.02263 | -0.0197 | 32.7883
6.5 | 0.7904 | 0.02696 | -0.0175 | 29.3175
7 | 0.8343 | 0.03702 | -0.0116 | 22.5365
8 | 0.8715 | 0.04873 | -0.0031 | 17.8843
8.5 | 0.8897 | 0.0564 | -0.0019 | 15.7748
9 | 0.8677 | 0.06666 | 0.0032 | 13.0168
9.5 | 0.8407 | 0.06948 | 0.0102 | 12.0999
10 | 0.8069 | 0.07685 | 0.0121 | 10.4997
10.5 | 0.7695 | 0.08728 | 0.0079 | 8.8165
11 | 0.747 | 0.10015 | 0.0004 | 7.4588
11.5 | 0.7331 | 0.11589 | -0.0122 | 6.3258
12 | 0.7292 | 0.12693 | -0.0183 | 5.7449
12.5 | 0.7304 | 0.13667 | -0.0231 | 5.3443
13 | 0.7368 | 0.14515 | -0.0266 | 5.0761
13.5 | 0.7492 | 0.15239 | -0.0276 | 4.9163
14 | 0.7502 | 0.16468 | -0.0318 | 4.5555
14.5 | 0.7589 | 0.17391 | -0.0369 | 4.3638
15 | 0.7683 | 0.18239 | -0.0424 | 4.2124
15.5 | 0.7758 | 0.19018 | -0.049 | 4.0793
16 | 0.788 | 0.19814 | -0.0539 | 3.977
16.5 | 0.8016 | 0.20573 | -0.0582 | 3.8964
17 | 0.816 | 0.21304 | -0.0622 | 3.8303
17.5 | 0.8318 | 0.22004 | -0.0656 | 3.7802
18 | 0.8521 | 0.23127 | -0.0668 | 3.6844
18.5 | 0.8651 | 0.2381 | -0.072 | 3.6333
19 | 0.876 | 0.24367 | -0.0782 | 3.595
19.5 | 0.8912 | 0.25006 | -0.0839 | 3.5639
20 | 0.9072 | 0.25699 | -0.0884 | 3.5301

## 21. Re 250k Mach 0.25 (1)
BIGFOIL.COM POLAR EXPORT
NACA66-209 a=0.6
NACA66-209 a=0.6 |  |  |  | Cl Max: | 0.698 | at alpha= | 7.5 | deg
JavaFoil+Calcfoil stall+Eppler ext transition |  |  |  | L/D Max: | 53.635 | at alpha= | 2 | deg
Re: | 250000 |  |  | Cd Min: | 0.00707 | at alpha= | -0.5 | deg
Mach: | 0.25 |  |  | Cl=0 at alpha= | -1.375 | deg
|  |  |  | @ Cl=0.1, Cd= | 0.13548
|  |  |  | @ Cl=0.4, Cd= | 0.13548
|  |  |  | @ Cl=0.6, Cd= | 0.13548
alpha (deg) | Cl | Cd | Cm | Cl/Cd
-13 | -0.065 | 0.15787 | -0.006 | -0.414
-12.5 | -0.063 | 0.14035 | -0.006 | -0.446
-12 | -0.136 | 0.1438 | -0.006 | -0.948
-11.5 | -0.214 | 0.12665 | -0.006 | -1.693
-11 | -0.277 | 0.11262 | -0.006 | -2.457
-10.5 | -0.323 | 0.1065 | -0.006 | -3.032
-10 | -0.359 | 0.11675 | -0.006 | -3.079
-9.5 | -0.39 | 0.10013 | -0.007 | -3.893
-9 | -0.413 | 0.08965 | -0.007 | -4.606
-8.5 | -0.428 | 0.07865 | -0.007 | -5.447
-8 | -0.436 | 0.07143 | -0.007 | -6.1
-7.5 | -0.435 | 0.06205 | -0.007 | -7.01
-7 | -0.426 | 0.0556 | -0.007 | -7.665
-6.5 | -0.41 | 0.05067 | -0.008 | -8.089
-6 | -0.387 | 0.04674 | -0.008 | -8.276
-5.5 | -0.358 | 0.04321 | -0.009 | -8.283
-5 | -0.324 | 0.04095 | -0.009 | -7.908
-4.5 | -0.286 | 0.03824 | -0.01 | -7.47
-4 | -0.244 | 0.03571 | -0.01 | -6.84
-3.5 | -0.2 | 0.03364 | -0.011 | -5.958
-3 | -0.155 | 0.03227 | -0.011 | -4.797
-2.5 | -0.108 | 0.0307 | -0.013 | -3.515
-2 | -0.075 | 0.00936 | -0.029 | -7.977
-1.5 | -0.015 | 0.00974 | -0.03 | -1.518
-1 | 0.045 | 0.00956 | -0.03 | 4.74
-0.5 | 0.106 | 0.00707 | -0.031 | 14.94
0 | 0.165 | 0.00714 | -0.032 | 23.175
0.5 | 0.225 | 0.00716 | -0.032 | 31.424
1 | 0.285 | 0.00724 | -0.033 | 39.284
1.5 | 0.343 | 0.00735 | -0.034 | 46.669
2 | 0.401 | 0.00748 | -0.034 | 53.635
2.5 | 0.462 | 0.01137 | -0.035 | 40.66
3 | 0.519 | 0.01177 | -0.036 | 44.125
3.5 | 0.575 | 0.01224 | -0.037 | 46.996
4 | 0.509 | 0.0333 | -0.017 | 15.297
4.5 | 0.549 | 0.03553 | -0.016 | 15.459
5 | 0.587 | 0.03794 | -0.016 | 15.472
5.5 | 0.62 | 0.04086 | -0.015 | 15.186
6 | 0.649 | 0.04349 | -0.015 | 14.927
6.5 | 0.672 | 0.04756 | -0.014 | 14.129
7 | 0.689 | 0.05219 | -0.014 | 13.194
7.5 | 0.698 | 0.05765 | -0.014 | 12.106
8 | 0.697 | 0.06324 | -0.014 | 11.021
8.5 | 0.676 | 0.0714 | -0.014 | 9.462
9 | 0.641 | 0.08217 | -0.014 | 7.806
9.5 | 0.595 | 0.09278 | -0.015 | 6.415
10 | 0.538 | 0.1093 | -0.015 | 4.924
10.5 | 0.472 | 0.11895 | -0.015 | 3.969
11 | 0.399 | 0.14487 | -0.015 | 2.752
11.5 | 0.319 | 0.17089 | -0.016 | 1.865
12 | 0.229 | 0.19765 | -0.017 | 1.16
12.5 | 0.077 | 0.13548 | -0.018 | 0.57

## 22. Re 250k Mach 0.25 (2)
BIGFOIL.COM POLAR EXPORT
NACA66-209 a=0.6
NACA66-209 a=0.6 |  |  |  | Cl Max: | 0.8614 | at alpha= | 8 | deg
XFOIL ncrit=9 |  |  |  | L/D Max: | 67.2656 | at alpha= | 3 | deg
Re: | 250000 |  |  | Cd Min: | 0.06459 | at alpha= | 9 | deg
Mach: | 0.25 |  |  | Cl=0 at alpha= | -99 | deg
|  |  |  | @ Cl=0.1, Cd= | 0.0126
|  |  |  | @ Cl=0.4, Cd= | 0.012567
|  |  |  | @ Cl=0.6, Cd= | 0.0090071
alpha (deg) | Cl | Cd | Cm | Cl/Cd
0 | 0.2469 | 0.0126 | -0.0544 | 19.5952
0.5 | 0.3121 | 0.01261 | -0.0568 | 24.7502
1 | 0.3838 | 0.01258 | -0.0605 | 30.5087
1.5 | 0.4477 | 0.01253 | -0.0625 | 35.7302
2 | 0.5105 | 0.01145 | -0.0618 | 44.5852
2.5 | 0.5666 | 0.00959 | -0.0581 | 59.0824
3 | 0.6027 | 0.00896 | -0.0521 | 67.2656
3.5 | 0.5899 | 0.01318 | -0.0408 | 44.7572
4 | 0.614 | 0.01435 | -0.0349 | 42.7875
4.5 | 0.6344 | 0.01568 | -0.0281 | 40.4592
5 | 0.6614 | 0.01756 | -0.0224 | 37.6651
5.5 | 0.7075 | 0.02045 | -0.0198 | 34.5966
6 | 0.7611 | 0.02445 | -0.0179 | 31.1288
6.5 | 0.8056 | 0.02908 | -0.0148 | 27.7029
8 | 0.8614 | 0.05253 | 0.0014 | 16.3982
8.5 | 0.8564 | 0.05877 | 0.0062 | 14.5721
9 | 0.849 | 0.06459 | 0.0099 | 13.1444

## 23. Re 250k Mach 0.50 (1)
BIGFOIL.COM POLAR EXPORT
NACA66-209 a=0.6
NACA66-209 a=0.6 |  |  |  | Cl Max: | 1.106 | at alpha= | 20 | deg
JavaFoil+Calcfoil stall+Eppler ext transition |  |  |  | L/D Max: | 48.935 | at alpha= | 1.5 | deg
Re: | 250000 |  |  | Cd Min: | 0.00727 | at alpha= | -0.5 | deg
Mach: | 0.5 |  |  | Cl=0 at alpha= | -1.3806 | deg
|  |  |  | @ Cl=0.1, Cd= | 0.0078073
|  |  |  | @ Cl=0.4, Cd= | 0.090222
|  |  |  | @ Cl=0.6, Cd= | 0.1302
alpha (deg) | Cl | Cd | Cm | Cl/Cd
-20 | -0.983 | 0.25481 | -0.004 | -3.857
-19.5 | -0.957 | 0.25591 | -0.004 | -3.741
-19 | -0.932 | 0.24708 | -0.004 | -3.771
-18.5 | -0.906 | 0.24266 | -0.005 | -3.734
-18 | -0.881 | 0.23825 | -0.005 | -3.696
-17.5 | -0.853 | 0.21858 | -0.005 | -3.901
-17 | -0.827 | 0.21614 | -0.005 | -3.825
-16.5 | -0.801 | 0.20854 | -0.006 | -3.84
-16 | -0.775 | 0.20393 | -0.006 | -3.8
-15.5 | -0.749 | 0.19001 | -0.006 | -3.942
-15 | -0.723 | 0.18565 | -0.007 | -3.895
-14.5 | -0.695 | 0.18322 | -0.007 | -3.794
-14 | -0.669 | 0.17882 | -0.007 | -3.742
-13.5 | -0.643 | 0.17495 | -0.007 | -3.675
-13 | -0.617 | 0.17123 | -0.008 | -3.602
-12.5 | -0.591 | 0.16784 | -0.008 | -3.519
-12 | -0.564 | 0.16443 | -0.008 | -3.432
-11.5 | -0.537 | 0.15323 | -0.008 | -3.505
-11 | -0.511 | 0.15 | -0.008 | -3.405
-10.5 | -0.484 | 0.13704 | -0.008 | -3.535
-10 | -0.458 | 0.12906 | -0.009 | -3.55
-9.5 | -0.432 | 0.12113 | -0.009 | -3.564
-9 | -0.405 | 0.12063 | -0.009 | -3.359
-8.5 | -0.378 | 0.11454 | -0.009 | -3.301
-8 | -0.352 | 0.1091 | -0.009 | -3.224
-7.5 | -0.325 | 0.10617 | -0.009 | -3.063
-7 | -0.299 | 0.10894 | -0.01 | -2.741
-6.5 | -0.272 | 0.09747 | -0.01 | -2.793
-6 | -0.245 | 0.07361 | -0.009 | -3.335
-5.5 | -0.219 | 0.07817 | -0.01 | -2.8
-5 | -0.27 | 0.05551 | -0.009 | -4.858
-4.5 | -0.289 | 0.04336 | -0.01 | -6.677
-4 | -0.261 | 0.03837 | -0.011 | -6.803
-3.5 | -0.219 | 0.03592 | -0.012 | -6.101
-3 | -0.171 | 0.0366 | -0.012 | -4.677
-2.5 | -0.12 | 0.03211 | -0.013 | -3.731
-2 | -0.067 | 0.03074 | -0.015 | -2.18
-1.5 | -0.016 | 0.00939 | -0.033 | -1.756
-1 | 0.051 | 0.00927 | -0.034 | 5.458
-0.5 | 0.118 | 0.00727 | -0.035 | 16.224
0 | 0.184 | 0.00739 | -0.035 | 24.881
0.5 | 0.25 | 0.00751 | -0.036 | 33.302
1 | 0.316 | 0.0076 | -0.037 | 41.529
1.5 | 0.38 | 0.00777 | -0.037 | 48.935
2 | 0.449 | 0.01171 | -0.039 | 38.344
2.5 | 0.513 | 0.01221 | -0.039 | 42.006
3 | 0.575 | 0.01274 | -0.04 | 45.166
3.5 | 0.517 | 0.03243 | -0.018 | 15.925
4 | 0.559 | 0.03458 | -0.017 | 16.161
4.5 | 0.594 | 0.0375 | -0.017 | 15.836
5 | 0.613 | 0.04138 | -0.015 | 14.824
5.5 | 0.599 | 0.04822 | -0.014 | 12.423
6 | 0.389 | 0.08894 | -0.016 | 4.371
6.5 | 0.415 | 0.09197 | -0.016 | 4.51
7 | 0.441 | 0.10026 | -0.018 | 4.401
7.5 | 0.467 | 0.10268 | -0.019 | 4.551
8 | 0.493 | 0.10528 | -0.019 | 4.685
8.5 | 0.519 | 0.1146 | -0.019 | 4.528
9 | 0.545 | 0.11983 | -0.02 | 4.548
9.5 | 0.571 | 0.13404 | -0.022 | 4.263
10 | 0.597 | 0.12918 | -0.022 | 4.623
10.5 | 0.623 | 0.13798 | -0.023 | 4.514
11 | 0.648 | 0.14159 | -0.023 | 4.58
11.5 | 0.674 | 0.14476 | -0.023 | 4.656
12 | 0.701 | 0.16375 | -0.026 | 4.279
12.5 | 0.726 | 0.16699 | -0.026 | 4.348
13 | 0.751 | 0.17054 | -0.026 | 4.406
13.5 | 0.777 | 0.16657 | -0.027 | 4.664
14 | 0.802 | 0.1737 | -0.028 | 4.618
14.5 | 0.829 | 0.18357 | -0.03 | 4.517
15 | 0.854 | 0.19843 | -0.03 | 4.304
15.5 | 0.879 | 0.20147 | -0.03 | 4.363
16 | 0.904 | 0.21125 | -0.031 | 4.279
16.5 | 0.931 | 0.21503 | -0.033 | 4.329
17 | 0.956 | 0.2313 | -0.033 | 4.134
17.5 | 0.981 | 0.23265 | -0.034 | 4.216
18 | 1.006 | 0.23034 | -0.034 | 4.366
18.5 | 1.03 | 0.24283 | -0.035 | 4.243
19 | 1.058 | 0.24556 | -0.037 | 4.308
19.5 | 1.082 | 0.2517 | -0.037 | 4.299
20 | 1.106 | 0.26547 | -0.038 | 4.168

## 24. Re 250k Mach 0.50 (2)
BIGFOIL.COM POLAR EXPORT
NACA66-209 a=0.6
NACA66-209 a=0.6 |  |  |  | Cl Max: | 1.0185 | at alpha= | 20 | deg
XFOIL ncrit=9 |  |  |  | L/D Max: | 61.4357 | at alpha= | 2.5 | deg
Re: | 250000 |  |  | Cd Min: | 0.29261 | at alpha= | 20 | deg
Mach: | 0.5 |  |  | Cl=0 at alpha= | -1.3452 | deg
|  |  |  | @ Cl=0.1, Cd= | 0.013449
|  |  |  | @ Cl=0.4, Cd= | 0.014193
|  |  |  | @ Cl=0.6, Cd= | 0.010388
alpha (deg) | Cl | Cd | Cm | Cl/Cd
-20 | -0.819 | 0.27202 | 0.0614 | -3.0108
-19.5 | -0.7965 | 0.26388 | 0.0561 | -3.0184
-19 | -0.7741 | 0.25568 | 0.0508 | -3.0276
-18.5 | -0.7513 | 0.24762 | 0.0453 | -3.0341
-18 | -0.7298 | 0.24109 | 0.0389 | -3.0271
-17.5 | -0.7121 | 0.23566 | 0.0323 | -3.0217
-17 | -0.6874 | 0.22362 | 0.0288 | -3.074
-16.5 | -0.6646 | 0.2145 | 0.025 | -3.0984
-16 | -0.6432 | 0.20648 | 0.0206 | -3.1151
-15.5 | -0.6221 | 0.19848 | 0.016 | -3.1343
-15 | -0.6014 | 0.19051 | 0.0114 | -3.1568
-14.5 | -0.5813 | 0.1826 | 0.0066 | -3.1835
-14 | -0.5632 | 0.17561 | 0.001 | -3.2071
-13.5 | -0.5526 | 0.16992 | -0.0053 | -3.2521
-13 | -0.5375 | 0.16233 | -0.0104 | -3.3112
-12.5 | -0.5165 | 0.15081 | -0.0127 | -3.4248
-12 | -0.4948 | 0.14223 | -0.0144 | -3.4789
-11.5 | -0.4796 | 0.13458 | -0.0181 | -3.5637
-11 | -0.4666 | 0.12679 | -0.0224 | -3.6801
-10.5 | -0.4589 | 0.11996 | -0.0289 | -3.8254
-10 | -0.4512 | 0.11259 | -0.0351 | -4.0075
-9.5 | -0.4418 | 0.10462 | -0.0403 | -4.2229
-9 | -0.43 | 0.09487 | -0.0396 | -4.5325
-8.5 | -0.421 | 0.08774 | -0.042 | -4.7983
-8 | -0.4268 | 0.08167 | -0.0432 | -5.2259
-7.5 | -0.4302 | 0.07457 | -0.0486 | -5.7691
-7 | -0.418 | 0.06336 | -0.073 | -6.5972
-6.5 | -0.3952 | 0.05333 | -0.0765 | -7.4105
-6 | -0.3839 | 0.04635 | -0.0803 | -8.2826
-5.5 | -0.3578 | 0.03971 | -0.0794 | -9.0103
-5 | -0.3324 | 0.03436 | -0.0767 | -9.674
-4.5 | -0.2899 | 0.02676 | -0.0719 | -10.8333
-4 | -0.2443 | 0.02271 | -0.0681 | -10.7574
-3.5 | -0.1843 | 0.0192 | -0.0658 | -9.599
-3 | -0.1271 | 0.01704 | -0.0636 | -7.4589
-2.5 | -0.0741 | 0.01553 | -0.0609 | -4.7714
-2 | -0.025 | 0.01461 | -0.0581 | -1.7112
-1.5 | -0.0091 | 0.01191 | -0.0499 | -0.76406
-1 | 0.0203 | 0.01288 | -0.0383 | 1.5761
-0.5 | 0.1589 | 0.01387 | -0.0497 | 11.4564
0 | 0.2327 | 0.01404 | -0.0525 | 16.5741
0.5 | 0.3231 | 0.01396 | -0.0582 | 23.1447
1 | 0.3887 | 0.0142 | -0.0597 | 27.3732
1.5 | 0.4672 | 0.01415 | -0.0628 | 33.0177
2 | 0.5418 | 0.01248 | -0.0612 | 43.4135
2.5 | 0.6119 | 0.00996 | -0.0565 | 61.4357
3 | 0.6116 | 0.01365 | -0.0458 | 44.8059
3.5 | 0.6315 | 0.01488 | -0.0375 | 42.4395
4 | 0.6384 | 0.01637 | -0.027 | 38.9982
4.5 | 0.6604 | 0.0179 | -0.0184 | 36.8939
5 | 0.7143 | 0.02109 | -0.015 | 33.8691
5.5 | 0.7708 | 0.0255 | -0.0117 | 30.2275
6 | 0.8081 | 0.03103 | -0.0062 | 26.0425
6.5 | 0.8249 | 0.0372 | 0.0005 | 22.1747
7 | 0.8244 | 0.04331 | 0.0075 | 19.0349
7.5 | 0.8046 | 0.04959 | 0.0145 | 16.225
8 | 0.7796 | 0.05711 | 0.018 | 13.6508
8.5 | 0.7615 | 0.06888 | 0.0168 | 11.0555
9 | 0.7631 | 0.08027 | 0.0157 | 9.5067
9.5 | 0.7094 | 0.09432 | -0.0018 | 7.5212
10 | 0.7062 | 0.10523 | -0.0084 | 6.711
10.5 | 0.7133 | 0.11406 | -0.0109 | 6.2537
11 | 0.72 | 0.12467 | -0.0126 | 5.7752
11.5 | 0.7154 | 0.13582 | -0.0239 | 5.2673
12 | 0.7236 | 0.14542 | -0.0293 | 4.9759
12.5 | 0.7379 | 0.15418 | -0.0329 | 4.786
13 | 0.7558 | 0.16468 | -0.0341 | 4.5895
13.5 | 0.762 | 0.1734 | -0.043 | 4.3945
14 | 0.7766 | 0.18236 | -0.0487 | 4.2586
14.5 | 0.794 | 0.19121 | -0.0535 | 4.1525
15 | 0.8132 | 0.1998 | -0.0575 | 4.0701
15.5 | 0.8392 | 0.21038 | -0.0594 | 3.989
16 | 0.8594 | 0.22188 | -0.0638 | 3.8733
16.5 | 0.8757 | 0.23 | -0.0701 | 3.8074
17 | 0.8901 | 0.23664 | -0.0775 | 3.7614
17.5 | 0.91 | 0.24479 | -0.084 | 3.7175
18 | 0.931 | 0.25345 | -0.0893 | 3.6733
18.5 | 0.9522 | 0.26192 | -0.0942 | 3.6355
19 | 0.9743 | 0.27123 | -0.0982 | 3.5922
19.5 | 1.0008 | 0.28556 | -0.1012 | 3.5047
20 | 1.0185 | 0.29261 | -0.1078 | 3.4807

## 25. Re 500k Mach 0.00 (1)
BIGFOIL.COM POLAR EXPORT
NACA66-209 a=0.6
NACA66-209 a=0.6 |  |  |  | Cl Max: | 0.729 | at alpha= | 8.5 | deg
JavaFoil+Calcfoil stall+Eppler ext transition |  |  |  | L/D Max: | 80.4 | at alpha= | 2 | deg
Re: | 500000 |  |  | Cd Min: | 0.00487 | at alpha= | 0.5 | deg
Mach: | 0 |  |  | Cl=0 at alpha= | -1.3793 | deg
|  |  |  | @ Cl=0.1, Cd= | 0.0049962
|  |  |  | @ Cl=0.4, Cd= | 0.0055691
|  |  |  | @ Cl=0.6, Cd= | 0.14093
alpha (deg) | Cl | Cd | Cm | Cl/Cd
-15 | -0.326 | 0.15023 | -0.004 | -2.168
-14.5 | -0.346 | 0.1395 | -0.005 | -2.482
-14 | -0.367 | 0.13513 | -0.005 | -2.719
-13.5 | -0.389 | 0.12114 | -0.005 | -3.212
-13 | -0.411 | 0.11488 | -0.005 | -3.577
-12.5 | -0.432 | 0.1101 | -0.005 | -3.928
-12 | -0.453 | 0.09905 | -0.005 | -4.574
-11.5 | -0.472 | 0.09585 | -0.006 | -4.927
-11 | -0.489 | 0.09539 | -0.006 | -5.13
-10.5 | -0.499 | 0.08894 | -0.006 | -5.606
-10 | -0.503 | 0.08004 | -0.006 | -6.28
-9.5 | -0.503 | 0.07199 | -0.006 | -6.99
-9 | -0.5 | 0.06678 | -0.006 | -7.484
-8.5 | -0.492 | 0.06144 | -0.007 | -8.01
-8 | -0.48 | 0.05829 | -0.007 | -8.238
-7.5 | -0.464 | 0.05348 | -0.007 | -8.669
-7 | -0.443 | 0.04919 | -0.008 | -9
-6.5 | -0.417 | 0.0454 | -0.008 | -9.196
-6 | -0.388 | 0.04253 | -0.009 | -9.126
-5.5 | -0.355 | 0.03994 | -0.009 | -8.893
-5 | -0.319 | 0.03786 | -0.01 | -8.42
-4.5 | -0.28 | 0.03562 | -0.01 | -7.85
-4 | -0.238 | 0.03368 | -0.011 | -7.071
-3.5 | -0.195 | 0.03193 | -0.012 | -6.111
-3 | -0.151 | 0.03057 | -0.012 | -4.925
-2.5 | -0.13 | 0.00814 | -0.027 | -15.965
-2 | -0.072 | 0.00797 | -0.028 | -9.076
-1.5 | -0.014 | 0.00779 | -0.029 | -1.839
-1 | 0.044 | 0.00741 | -0.029 | 5.923
-0.5 | 0.102 | 0.00491 | -0.03 | 20.827
0 | 0.161 | 0.00491 | -0.031 | 32.726
0.5 | 0.219 | 0.00487 | -0.032 | 44.94
1 | 0.277 | 0.0049 | -0.032 | 56.591
1.5 | 0.335 | 0.00489 | -0.033 | 68.48
2 | 0.392 | 0.00488 | -0.034 | 80.4
2.5 | 0.449 | 0.00979 | -0.034 | 45.811
3 | 0.505 | 0.01011 | -0.035 | 49.909
3.5 | 0.559 | 0.0105 | -0.036 | 53.259
4 | 0.612 | 0.01085 | -0.036 | 56.375
4.5 | 0.662 | 0.01132 | -0.037 | 58.467
5 | 0.709 | 0.01174 | -0.038 | 60.416
5.5 | 0.61 | 0.03814 | -0.017 | 15.984
6 | 0.641 | 0.04081 | -0.016 | 15.71
6.5 | 0.669 | 0.04347 | -0.016 | 15.4
7 | 0.694 | 0.04725 | -0.015 | 14.68
7.5 | 0.713 | 0.05066 | -0.014 | 14.082
8 | 0.727 | 0.05467 | -0.014 | 13.304
8.5 | 0.729 | 0.05899 | -0.014 | 12.362
9 | 0.724 | 0.06457 | -0.014 | 11.217
9.5 | 0.713 | 0.0701 | -0.014 | 10.171
10 | 0.696 | 0.07448 | -0.014 | 9.345
10.5 | 0.674 | 0.08194 | -0.015 | 8.228
11 | 0.649 | 0.09273 | -0.016 | 6.994
11.5 | 0.62 | 0.0967 | -0.016 | 6.411
12 | 0.589 | 0.10441 | -0.016 | 5.645
12.5 | 0.558 | 0.11461 | -0.016 | 4.866
13 | 0.526 | 0.11057 | -0.017 | 4.756
13.5 | 0.494 | 0.14093 | -0.018 | 3.507

## 26. Re 500k Mach 0.00 (2)
BIGFOIL.COM POLAR EXPORT
NACA66-209 a=0.6
NACA66-209 a=0.6 |  |  |  | Cl Max: | 0.9078 | at alpha= | 8.5 | deg
XFOIL ncrit=9 |  |  |  | L/D Max: | 73.3896 | at alpha= | 3 | deg
Re: | 500000 |  |  | Cd Min: | 0.15251 | at alpha= | 13.5 | deg
Mach: | 0 |  |  | Cl=0 at alpha= | -1.4479 | deg
|  |  |  | @ Cl=0.1, Cd= | 0.007071
|  |  |  | @ Cl=0.4, Cd= | 0.0067906
|  |  |  | @ Cl=0.6, Cd= | 0.011771
alpha (deg) | Cl | Cd | Cm | Cl/Cd
-4.5 | -0.2919 | 0.0163 | -0.0436 | -17.908
-4 | -0.2394 | 0.01415 | -0.0428 | -16.9187
-3.5 | -0.1899 | 0.01201 | -0.0418 | -15.8118
-3 | -0.1402 | 0.01094 | -0.0408 | -12.8154
-2.5 | -0.0882 | 0.01015 | -0.0404 | -8.6897
-2 | -0.0356 | 0.00954 | -0.04 | -3.7317
-1.5 | -0.005 | 0.00673 | -0.0363 | -0.74294
-1 | 0.043 | 0.00681 | -0.034 | 6.3142
-0.5 | 0.0898 | 0.00702 | -0.0313 | 12.792
0 | 0.1358 | 0.00725 | -0.0284 | 18.731
0.5 | 0.1897 | 0.00728 | -0.0282 | 26.0577
1 | 0.244 | 0.00728 | -0.028 | 33.5165
1.5 | 0.301 | 0.00727 | -0.0284 | 41.403
2 | 0.3577 | 0.00705 | -0.0283 | 50.7376
2.5 | 0.4164 | 0.00669 | -0.0283 | 62.2422
3 | 0.4785 | 0.00652 | -0.0296 | 73.3896
3.5 | 0.5162 | 0.00975 | -0.0283 | 52.9436
4 | 0.5776 | 0.01142 | -0.0309 | 50.5779
4.5 | 0.642 | 0.01243 | -0.0336 | 51.6492
5 | 0.6774 | 0.01411 | -0.0306 | 48.0085
5.5 | 0.7039 | 0.0153 | -0.0252 | 46.0065
6 | 0.7426 | 0.01701 | -0.0222 | 43.6567
6.5 | 0.7884 | 0.02132 | -0.0209 | 36.9794
7.5 | 0.8589 | 0.03414 | -0.0143 | 25.1582
8 | 0.8926 | 0.03863 | -0.0097 | 23.1064
8.5 | 0.9078 | 0.04473 | -0.0064 | 20.2951
9 | 0.8778 | 0.05762 | 0.0004 | 15.2343
9.5 | 0.8595 | 0.06436 | 0.0059 | 13.3546
10 | 0.8288 | 0.07041 | 0.0108 | 11.7711
10.5 | 0.7924 | 0.07849 | 0.0111 | 10.0956
11 | 0.761 | 0.08892 | 0.0063 | 8.5583
11.5 | 0.7373 | 0.10595 | -0.0061 | 6.9589
12 | 0.7323 | 0.11979 | -0.014 | 6.1132
12.5 | 0.7317 | 0.13146 | -0.0201 | 5.566
13 | 0.735 | 0.14213 | -0.0256 | 5.1713
13.5 | 0.7416 | 0.15251 | -0.0318 | 4.8626

## 27. Re 500k Mach 0.10 (1)
BIGFOIL.COM POLAR EXPORT
NACA66-209 a=0.6
NACA66-209 a=0.6 |  |  |  | Cl Max: | 0.724 | at alpha= | 8 | deg
JavaFoil+Calcfoil stall+Eppler ext transition |  |  |  | L/D Max: | 69.545 | at alpha= | 2 | deg
Re: | 500000 |  |  | Cd Min: | 0.00486 | at alpha= | 0.5 | deg
Mach: | 0.1 |  |  | Cl=0 at alpha= | -1.3793 | deg
|  |  |  | @ Cl=0.1, Cd= | 0.0050551
|  |  |  | @ Cl=0.4, Cd= | 0.0061079
|  |  |  | @ Cl=0.6, Cd= | 0.11314
alpha (deg) | Cl | Cd | Cm | Cl/Cd
-14.5 | -0.304 | 0.14778 | -0.005 | -2.059
-14 | -0.328 | 0.13545 | -0.005 | -2.42
-13.5 | -0.352 | 0.12439 | -0.005 | -2.829
-13 | -0.376 | 0.11748 | -0.005 | -3.205
-12.5 | -0.401 | 0.11355 | -0.005 | -3.532
-12 | -0.425 | 0.10074 | -0.006 | -4.219
-11.5 | -0.448 | 0.09725 | -0.006 | -4.606
-11 | -0.469 | 0.10102 | -0.006 | -4.639
-10.5 | -0.481 | 0.09015 | -0.006 | -5.336
-10 | -0.488 | 0.08107 | -0.006 | -6.022
-9.5 | -0.492 | 0.07496 | -0.006 | -6.56
-9 | -0.491 | 0.06845 | -0.007 | -7.172
-8.5 | -0.486 | 0.0628 | -0.007 | -7.735
-8 | -0.476 | 0.0585 | -0.007 | -8.13
-7.5 | -0.461 | 0.05413 | -0.007 | -8.513
-7 | -0.441 | 0.04925 | -0.008 | -8.958
-6.5 | -0.417 | 0.04582 | -0.008 | -9.099
-6 | -0.388 | 0.04267 | -0.009 | -9.102
-5.5 | -0.356 | 0.04002 | -0.009 | -8.89
-5 | -0.32 | 0.03791 | -0.01 | -8.434
-4.5 | -0.281 | 0.03579 | -0.01 | -7.84
-4 | -0.239 | 0.03384 | -0.011 | -7.066
-3.5 | -0.196 | 0.03202 | -0.012 | -6.121
-3 | -0.151 | 0.03064 | -0.012 | -4.936
-2.5 | -0.131 | 0.0082 | -0.028 | -15.922
-2 | -0.073 | 0.00797 | -0.028 | -9.116
-1.5 | -0.014 | 0.00775 | -0.029 | -1.857
-1 | 0.044 | 0.00739 | -0.03 | 5.974
-0.5 | 0.103 | 0.00493 | -0.03 | 20.837
0 | 0.162 | 0.0049 | -0.031 | 33
0.5 | 0.22 | 0.00486 | -0.032 | 45.292
1 | 0.279 | 0.00488 | -0.032 | 57.059
1.5 | 0.336 | 0.00487 | -0.033 | 69.004
2 | 0.394 | 0.00567 | -0.034 | 69.545
2.5 | 0.451 | 0.00983 | -0.034 | 45.876
3 | 0.507 | 0.01012 | -0.035 | 50.105
3.5 | 0.562 | 0.01052 | -0.036 | 53.436
4 | 0.615 | 0.01089 | -0.036 | 56.445
4.5 | 0.665 | 0.01136 | -0.037 | 58.526
5 | 0.712 | 0.0118 | -0.038 | 60.307
5.5 | 0.611 | 0.03818 | -0.017 | 16.013
6 | 0.643 | 0.04079 | -0.016 | 15.758
6.5 | 0.67 | 0.04392 | -0.016 | 15.263
7 | 0.694 | 0.04715 | -0.015 | 14.712
7.5 | 0.712 | 0.05103 | -0.015 | 13.959
8 | 0.724 | 0.05529 | -0.014 | 13.103
8.5 | 0.724 | 0.05927 | -0.014 | 12.213
9 | 0.716 | 0.06504 | -0.014 | 11.006
9.5 | 0.701 | 0.07155 | -0.014 | 9.797
10 | 0.68 | 0.07596 | -0.015 | 8.951
10.5 | 0.654 | 0.08572 | -0.015 | 7.629
11 | 0.624 | 0.09337 | -0.016 | 6.681
11.5 | 0.591 | 0.09884 | -0.016 | 5.978
12 | 0.556 | 0.10809 | -0.016 | 5.144
12.5 | 0.52 | 0.11919 | -0.017 | 4.367
13 | 0.485 | 0.11314 | -0.018 | 4.287

## 28. Re 500k Mach 0.10 (2)
BIGFOIL.COM POLAR EXPORT
NACA66-209 a=0.6
NACA66-209 a=0.6 |  |  |  | Cl Max: | 0.91 | at alpha= | 20 | deg
XFOIL ncrit=9 |  |  |  | L/D Max: | 73.4251 | at alpha= | 3 | deg
Re: | 500000 |  |  | Cd Min: | 0.25564 | at alpha= | 20 | deg
Mach: | 0.1 |  |  | Cl=0 at alpha= | -99 | deg
|  |  |  | @ Cl=0.1, Cd= | 0.00728
|  |  |  | @ Cl=0.4, Cd= | 0.0068154
|  |  |  | @ Cl=0.6, Cd= | 0.011798
alpha (deg) | Cl | Cd | Cm | Cl/Cd
0 | 0.1367 | 0.00728 | -0.0286 | 18.7775
0.5 | 0.1908 | 0.0073 | -0.0284 | 26.137
1 | 0.2453 | 0.00732 | -0.0281 | 33.5109
1.5 | 0.3027 | 0.00729 | -0.0286 | 41.5226
2 | 0.3592 | 0.00707 | -0.0284 | 50.8062
2.5 | 0.4185 | 0.0067 | -0.0284 | 62.4627
3 | 0.4802 | 0.00654 | -0.0295 | 73.4251
3.5 | 0.5165 | 0.00998 | -0.028 | 51.7535
4 | 0.5796 | 0.01146 | -0.0307 | 50.5759
4.5 | 0.6441 | 0.01253 | -0.0334 | 51.4046
5 | 0.6794 | 0.01422 | -0.0302 | 47.7778
5.5 | 0.7061 | 0.01546 | -0.0248 | 45.6727
6 | 0.7455 | 0.01719 | -0.0219 | 43.3682
6.5 | 0.792 | 0.02215 | -0.0205 | 35.7562
7 | 0.8353 | 0.02522 | -0.0181 | 33.1205
7.5 | 0.8713 | 0.03048 | -0.0145 | 28.586
8 | 0.8917 | 0.03954 | -0.0085 | 22.5518
8.5 | 0.9056 | 0.04545 | -0.0052 | 19.9252
9 | 0.8732 | 0.05822 | 0.0015 | 14.9983
9.5 | 0.8517 | 0.0647 | 0.0073 | 13.1638
10 | 0.8208 | 0.07098 | 0.0114 | 11.5638
10.5 | 0.7848 | 0.07942 | 0.0109 | 9.8816
11 | 0.7547 | 0.0903 | 0.0053 | 8.3577
11.5 | 0.7347 | 0.10754 | -0.0072 | 6.8319
12 | 0.7306 | 0.12087 | -0.0147 | 6.0445
13 | 0.7342 | 0.143 | -0.026 | 5.1343
13.5 | 0.7414 | 0.15315 | -0.0321 | 4.841
14 | 0.7484 | 0.16273 | -0.0372 | 4.599
14.5 | 0.7571 | 0.1717 | -0.0417 | 4.4094
15 | 0.7678 | 0.17994 | -0.0459 | 4.267
15.5 | 0.7802 | 0.18758 | -0.0499 | 4.1593
16 | 0.7936 | 0.19582 | -0.0519 | 4.0527
16.5 | 0.8066 | 0.20427 | -0.0565 | 3.9487
17 | 0.8201 | 0.2123 | -0.061 | 3.8629
17.5 | 0.832 | 0.22007 | -0.0668 | 3.7806
18 | 0.8472 | 0.22807 | -0.072 | 3.7146
18.5 | 0.8626 | 0.23539 | -0.0763 | 3.6646
19 | 0.8781 | 0.24232 | -0.0806 | 3.6237
19.5 | 0.8939 | 0.24903 | -0.0847 | 3.5895
20 | 0.91 | 0.25564 | -0.088 | 3.5597

## 29. Re 500k Mach 0.25 (1)
BIGFOIL.COM POLAR EXPORT
NACA66-209 a=0.6
NACA66-209 a=0.6 |  |  |  | Cl Max: | 0.698 | at alpha= | 7.5 | deg
JavaFoil+Calcfoil stall+Eppler ext transition |  |  |  | L/D Max: | 70.435 | at alpha= | 2 | deg
Re: | 500000 |  |  | Cd Min: | 0.00488 | at alpha= | 1 | deg
Mach: | 0.25 |  |  | Cl=0 at alpha= | -1.375 | deg
|  |  |  | @ Cl=0.1, Cd= | 0.11762
|  |  |  | @ Cl=0.4, Cd= | 0.11762
|  |  |  | @ Cl=0.6, Cd= | 0.11762
alpha (deg) | Cl | Cd | Cm | Cl/Cd
-13 | -0.065 | 0.13761 | -0.006 | -0.475
-12.5 | -0.063 | 0.12088 | -0.006 | -0.518
-12 | -0.136 | 0.12257 | -0.006 | -1.113
-11.5 | -0.215 | 0.11364 | -0.006 | -1.888
-11 | -0.277 | 0.09981 | -0.006 | -2.774
-10.5 | -0.323 | 0.09303 | -0.007 | -3.472
-10 | -0.36 | 0.08081 | -0.007 | -4.45
-9.5 | -0.39 | 0.0744 | -0.007 | -5.24
-9 | -0.413 | 0.0689 | -0.007 | -5.995
-8.5 | -0.429 | 0.06419 | -0.007 | -6.676
-8 | -0.436 | 0.06432 | -0.007 | -6.776
-7.5 | -0.435 | 0.05658 | -0.007 | -7.689
-7 | -0.426 | 0.05126 | -0.008 | -8.314
-6.5 | -0.41 | 0.0474 | -0.008 | -8.651
-6 | -0.387 | 0.04346 | -0.009 | -8.904
-5.5 | -0.358 | 0.04078 | -0.009 | -8.781
-5 | -0.324 | 0.03861 | -0.01 | -8.391
-4.5 | -0.286 | 0.03606 | -0.01 | -7.927
-4 | -0.244 | 0.03414 | -0.011 | -7.156
-3.5 | -0.201 | 0.03223 | -0.012 | -6.229
-3 | -0.155 | 0.03085 | -0.013 | -5.027
-2.5 | -0.134 | 0.00826 | -0.028 | -16.224
-2 | -0.075 | 0.00803 | -0.029 | -9.297
-1.5 | -0.015 | 0.00758 | -0.03 | -1.952
-1 | 0.045 | 0.00741 | -0.03 | 6.118
-0.5 | 0.106 | 0.00492 | -0.031 | 21.488
0 | 0.166 | 0.00489 | -0.032 | 33.972
0.5 | 0.226 | 0.00491 | -0.033 | 46.066
1 | 0.286 | 0.00488 | -0.033 | 58.666
1.5 | 0.346 | 0.00568 | -0.034 | 60.826
2 | 0.405 | 0.00574 | -0.035 | 70.435
2.5 | 0.463 | 0.00997 | -0.035 | 46.411
3 | 0.52 | 0.0103 | -0.036 | 50.505
3.5 | 0.576 | 0.01073 | -0.037 | 53.71
4 | 0.629 | 0.01114 | -0.037 | 56.513
4.5 | 0.679 | 0.0116 | -0.038 | 58.545
5 | 0.588 | 0.03613 | -0.018 | 16.277
5.5 | 0.621 | 0.03874 | -0.017 | 16.035
6 | 0.65 | 0.04133 | -0.016 | 15.721
6.5 | 0.672 | 0.04487 | -0.015 | 14.986
7 | 0.689 | 0.04878 | -0.014 | 14.121
7.5 | 0.698 | 0.05326 | -0.014 | 13.106
8 | 0.697 | 0.05753 | -0.014 | 12.116
8.5 | 0.676 | 0.06434 | -0.014 | 10.502
9 | 0.642 | 0.07297 | -0.015 | 8.792
9.5 | 0.595 | 0.0814 | -0.015 | 7.314
10 | 0.538 | 0.0949 | -0.016 | 5.673
10.5 | 0.472 | 0.10346 | -0.016 | 4.565
11 | 0.399 | 0.0964 | -0.017 | 4.138
11.5 | 0.319 | 0.10453 | -0.018 | 3.052
12 | 0.229 | 0.11112 | -0.019 | 2.065
12.5 | 0.077 | 0.11762 | -0.019 | 0.657

## 30. Re 500k Mach 0.25 (2)
BIGFOIL.COM POLAR EXPORT
NACA66-209 a=0.6
NACA66-209 a=0.6 |  |  |  | Cl Max: | 0.8593 | at alpha= | 7.5 | deg
XFOIL ncrit=9 |  |  |  | L/D Max: | 74.0998 | at alpha= | 3 | deg
Re: | 500000 |  |  | Cd Min: | 0.03822 | at alpha= | 7.5 | deg
Mach: | 0.25 |  |  | Cl=0 at alpha= | -99 | deg
|  |  |  | @ Cl=0.1, Cd= | 0.0074
|  |  |  | @ Cl=0.4, Cd= | 0.0069556
|  |  |  | @ Cl=0.6, Cd= | 0.011934
alpha (deg) | Cl | Cd | Cm | Cl/Cd
0 | 0.1415 | 0.0074 | -0.0298 | 19.1216
0.5 | 0.1969 | 0.00742 | -0.0294 | 26.5364
1 | 0.2536 | 0.00746 | -0.0293 | 33.9946
1.5 | 0.3117 | 0.00742 | -0.0295 | 42.0081
2 | 0.3678 | 0.00718 | -0.0287 | 51.2256
2.5 | 0.4295 | 0.00675 | -0.0288 | 63.6296
3 | 0.4898 | 0.00661 | -0.029 | 74.0998
3.5 | 0.5225 | 0.0106 | -0.0269 | 49.2925
4 | 0.5904 | 0.01173 | -0.0298 | 50.3325
4.5 | 0.6553 | 0.01311 | -0.0321 | 49.9847
5 | 0.6896 | 0.01484 | -0.0282 | 46.469
5.5 | 0.719 | 0.01643 | -0.0227 | 43.7614
6 | 0.7619 | 0.01829 | -0.02 | 41.6566
6.5 | 0.8083 | 0.02378 | -0.0179 | 33.9907
7 | 0.845 | 0.02913 | -0.0141 | 29.0079
7.5 | 0.8593 | 0.03822 | -0.0087 | 22.483

## 31. Re 500k Mach 0.50 (1)
BIGFOIL.COM POLAR EXPORT
NACA66-209 a=0.6
NACA66-209 a=0.6 |  |  |  | Cl Max: | 1.106 | at alpha= | 20 | deg
JavaFoil+Calcfoil stall+Eppler ext transition |  |  |  | L/D Max: | 65.19 | at alpha= | 1.5 | deg
Re: | 500000 |  |  | Cd Min: | 0.00548 | at alpha= | -0.5 | deg
Mach: | 0.5 |  |  | Cl=0 at alpha= | -1.375 | deg
|  |  |  | @ Cl=0.1, Cd= | 0.0058884
|  |  |  | @ Cl=0.4, Cd= | 0.0509
|  |  |  | @ Cl=0.6, Cd= | 0.10917
alpha (deg) | Cl | Cd | Cm | Cl/Cd
-20 | -0.983 | 0.21982 | -0.004 | -4.472
-19.5 | -0.957 | 0.21263 | -0.004 | -4.502
-19 | -0.932 | 0.21277 | -0.004 | -4.38
-18.5 | -0.906 | 0.20365 | -0.005 | -4.45
-18 | -0.881 | 0.19919 | -0.005 | -4.421
-17.5 | -0.853 | 0.18981 | -0.005 | -4.494
-17 | -0.827 | 0.18038 | -0.005 | -4.583
-16.5 | -0.801 | 0.17444 | -0.006 | -4.591
-16 | -0.775 | 0.16995 | -0.006 | -4.561
-15.5 | -0.749 | 0.16272 | -0.006 | -4.604
-15 | -0.723 | 0.15848 | -0.007 | -4.563
-14.5 | -0.695 | 0.15249 | -0.007 | -4.56
-14 | -0.669 | 0.15107 | -0.007 | -4.429
-13.5 | -0.643 | 0.14727 | -0.007 | -4.367
-13 | -0.617 | 0.14358 | -0.008 | -4.297
-12.5 | -0.591 | 0.14016 | -0.008 | -4.215
-12 | -0.564 | 0.13678 | -0.008 | -4.127
-11.5 | -0.537 | 0.12677 | -0.008 | -4.237
-11 | -0.511 | 0.12356 | -0.008 | -4.134
-10.5 | -0.485 | 0.11161 | -0.009 | -4.341
-10 | -0.458 | 0.10626 | -0.009 | -4.312
-9.5 | -0.432 | 0.10337 | -0.009 | -4.177
-9 | -0.405 | 0.09987 | -0.01 | -4.058
-8.5 | -0.378 | 0.09455 | -0.009 | -4
-8 | -0.352 | 0.09003 | -0.009 | -3.907
-7.5 | -0.325 | 0.08761 | -0.01 | -3.713
-7 | -0.299 | 0.09077 | -0.01 | -3.291
-6.5 | -0.272 | 0.07974 | -0.01 | -3.415
-6 | -0.246 | 0.0645 | -0.01 | -3.807
-5.5 | -0.219 | 0.04879 | -0.01 | -4.488
-5 | -0.27 | 0.04919 | -0.01 | -5.483
-4.5 | -0.29 | 0.04018 | -0.01 | -7.208
-4 | -0.261 | 0.03625 | -0.012 | -7.205
-3.5 | -0.219 | 0.03366 | -0.012 | -6.512
-3 | -0.171 | 0.0335 | -0.012 | -5.11
-2.5 | -0.12 | 0.02974 | -0.015 | -4.036
-2 | -0.083 | 0.00745 | -0.032 | -11.155
-1.5 | -0.017 | 0.00719 | -0.033 | -2.294
-1 | 0.051 | 0.007 | -0.034 | 7.232
-0.5 | 0.118 | 0.00548 | -0.035 | 21.518
0 | 0.185 | 0.00552 | -0.036 | 33.542
0.5 | 0.252 | 0.00576 | -0.036 | 43.81
1 | 0.319 | 0.00581 | -0.037 | 54.974
1.5 | 0.385 | 0.0059 | -0.038 | 65.19
2 | 0.45 | 0.01027 | -0.039 | 43.819
2.5 | 0.514 | 0.0107 | -0.039 | 48.079
3 | 0.577 | 0.01118 | -0.04 | 51.592
3.5 | 0.636 | 0.01176 | -0.041 | 54.105
4 | 0.56 | 0.03316 | -0.019 | 16.876
4.5 | 0.594 | 0.03574 | -0.018 | 16.632
5 | 0.614 | 0.03904 | -0.017 | 15.726
5.5 | 0.599 | 0.04422 | -0.015 | 13.545
6 | 0.389 | 0.04708 | -0.017 | 8.262
6.5 | 0.415 | 0.05611 | -0.016 | 7.394
7 | 0.441 | 0.08227 | -0.019 | 5.365
7.5 | 0.467 | 0.08439 | -0.019 | 5.538
8 | 0.493 | 0.08913 | -0.019 | 5.535
8.5 | 0.519 | 0.09664 | -0.019 | 5.371
9 | 0.545 | 0.10279 | -0.021 | 5.305
9.5 | 0.572 | 0.11018 | -0.022 | 5.187
10 | 0.597 | 0.10881 | -0.022 | 5.489
10.5 | 0.623 | 0.11197 | -0.023 | 5.563
11 | 0.648 | 0.11533 | -0.023 | 5.623
11.5 | 0.674 | 0.12159 | -0.024 | 5.544
12 | 0.701 | 0.137 | -0.026 | 5.115
12.5 | 0.726 | 0.14027 | -0.026 | 5.177
13 | 0.752 | 0.14405 | -0.027 | 5.217
13.5 | 0.777 | 0.1435 | -0.027 | 5.414
14 | 0.802 | 0.14943 | -0.028 | 5.37
14.5 | 0.829 | 0.15606 | -0.03 | 5.313
15 | 0.854 | 0.16678 | -0.03 | 5.121
15.5 | 0.879 | 0.16996 | -0.03 | 5.172
16 | 0.904 | 0.17992 | -0.031 | 5.025
16.5 | 0.931 | 0.18497 | -0.033 | 5.035
17 | 0.956 | 0.19177 | -0.033 | 4.986
17.5 | 0.981 | 0.19426 | -0.034 | 5.049
18 | 1.006 | 0.1961 | -0.034 | 5.128
18.5 | 1.031 | 0.20719 | -0.035 | 4.974
19 | 1.058 | 0.20684 | -0.037 | 5.114
19.5 | 1.082 | 0.21853 | -0.037 | 4.952
20 | 1.106 | 0.2242 | -0.038 | 4.935

## 32. Re 500k Mach 0.50 (2)
BIGFOIL.COM POLAR EXPORT
NACA66-209 a=0.6
NACA66-209 a=0.6 |  |  |  | Cl Max: | 1.0188 | at alpha= | 20 | deg
XFOIL ncrit=9 |  |  |  | L/D Max: | 67.7447 | at alpha= | 2.5 | deg
Re: | 500000 |  |  | Cd Min: | 0.28927 | at alpha= | 20 | deg
Mach: | 0.5 |  |  | Cl=0 at alpha= | -1.6955 | deg
|  |  |  | @ Cl=0.1, Cd= | 0.0076136
|  |  |  | @ Cl=0.4, Cd= | 0.0077423
|  |  |  | @ Cl=0.6, Cd= | 0.012557
alpha (deg) | Cl | Cd | Cm | Cl/Cd
-19 | -0.7768 | 0.25544 | 0.0519 | -3.041
-18.5 | -0.755 | 0.24729 | 0.047 | -3.0531
-18 | -0.7329 | 0.23922 | 0.042 | -3.0637
-17.5 | -0.711 | 0.23107 | 0.0369 | -3.077
-17 | -0.6889 | 0.22273 | 0.032 | -3.093
-16.5 | -0.6664 | 0.21464 | 0.0265 | -3.1047
-16 | -0.6466 | 0.20708 | 0.0207 | -3.1225
-15.5 | -0.6288 | 0.19961 | 0.0149 | -3.1501
-15 | -0.6054 | 0.1893 | 0.0121 | -3.1981
-14.5 | -0.5852 | 0.18129 | 0.0081 | -3.228
-14 | -0.5657 | 0.17333 | 0.0038 | -3.2637
-13.5 | -0.5471 | 0.16536 | -0.0005 | -3.3085
-13 | -0.529 | 0.1573 | -0.0048 | -3.363
-12.5 | -0.5121 | 0.14935 | -0.0099 | -3.4289
-12 | -0.5005 | 0.14188 | -0.0157 | -3.5276
-11.5 | -0.4855 | 0.1337 | -0.0202 | -3.6313
-11 | -0.472 | 0.1252 | -0.0247 | -3.77
-10.5 | -0.4606 | 0.11577 | -0.0268 | -3.9786
-10 | -0.4459 | 0.10867 | -0.0292 | -4.1032
-9.5 | -0.4349 | 0.10101 | -0.0333 | -4.3055
-9 | -0.4253 | 0.09306 | -0.0381 | -4.5702
-8.5 | -0.4104 | 0.08455 | -0.0475 | -4.8539
-8 | -0.3837 | 0.07392 | -0.0606 | -5.1907
-7.5 | -0.3778 | 0.06433 | -0.0702 | -5.8728
-7 | -0.3929 | 0.05761 | -0.0707 | -6.82
-6.5 | -0.3997 | 0.05119 | -0.0693 | -7.8082
-6 | -0.4109 | 0.04233 | -0.0677 | -9.7071
-5.5 | -0.3938 | 0.03637 | -0.0653 | -10.8276
-5 | -0.3526 | 0.03332 | -0.062 | -10.5822
-4.5 | -0.3225 | 0.02396 | -0.0584 | -13.4599
-4 | -0.2729 | 0.01883 | -0.0555 | -14.4928
-3.5 | -0.2119 | 0.01616 | -0.0534 | -13.1126
-3 | -0.1533 | 0.01286 | -0.0516 | -11.9207
-2.5 | -0.0944 | 0.01151 | -0.0502 | -8.2016
-2 | -0.0363 | 0.0105 | -0.0486 | -3.4571
-1.5 | 0.0233 | 0.00976 | -0.0477 | 2.3873
-1 | 0.0549 | 0.00737 | -0.0421 | 7.4491
-0.5 | 0.1086 | 0.00766 | -0.0383 | 14.1775
0 | 0.1619 | 0.008 | -0.0347 | 20.2375
0.5 | 0.2236 | 0.00808 | -0.0341 | 27.6733
1 | 0.2878 | 0.00809 | -0.0339 | 35.5748
1.5 | 0.3514 | 0.00809 | -0.0336 | 43.4363
2 | 0.4143 | 0.00764 | -0.032 | 54.2277
2.5 | 0.4776 | 0.00705 | -0.0299 | 67.7447
3 | 0.5078 | 0.00859 | -0.0231 | 59.1153
3.5 | 0.555 | 0.01158 | -0.0221 | 47.9275
4 | 0.6296 | 0.0132 | -0.0244 | 47.697
4.5 | 0.6954 | 0.01608 | -0.0249 | 43.2463
5 | 0.731 | 0.01789 | -0.0183 | 40.8608
5.5 | 0.782 | 0.0217 | -0.0139 | 36.0369
6 | 0.8196 | 0.02571 | -0.0085 | 31.8786
6.5 | 0.8397 | 0.0315 | -0.0019 | 26.6571
7 | 0.8418 | 0.03854 | 0.0056 | 21.8422
7.5 | 0.8195 | 0.04588 | 0.0135 | 17.8618
8 | 0.7886 | 0.05345 | 0.0177 | 14.754
8.5 | 0.7553 | 0.06247 | 0.017 | 12.0906
9 | 0.7369 | 0.07188 | 0.0135 | 10.2518
9.5 | 0.7202 | 0.08477 | 0.0045 | 8.4959
10 | 0.7149 | 0.09757 | -0.0035 | 7.327
10.5 | 0.7045 | 0.11115 | -0.0107 | 6.3383
11 | 0.7092 | 0.12219 | -0.0167 | 5.8041
11.5 | 0.7181 | 0.13321 | -0.0249 | 5.3907
12 | 0.727 | 0.14315 | -0.0302 | 5.0786
12.5 | 0.7388 | 0.15242 | -0.0349 | 4.8471
13 | 0.7535 | 0.16111 | -0.0387 | 4.6769
13.5 | 0.7665 | 0.17144 | -0.0419 | 4.471
14 | 0.783 | 0.18112 | -0.0469 | 4.3231
14.5 | 0.8002 | 0.19079 | -0.0521 | 4.1941
15 | 0.8167 | 0.19996 | -0.0579 | 4.0843
15.5 | 0.8329 | 0.20869 | -0.0647 | 3.9911
16 | 0.8529 | 0.2178 | -0.0703 | 3.916
16.5 | 0.8731 | 0.22626 | -0.0751 | 3.8588
17 | 0.8934 | 0.23472 | -0.0797 | 3.8062
17.5 | 0.9169 | 0.24541 | -0.0827 | 3.7362
18 | 0.9352 | 0.25417 | -0.0889 | 3.6794
18.5 | 0.9545 | 0.26269 | -0.0954 | 3.6336
19 | 0.9759 | 0.27145 | -0.1017 | 3.5951
19.5 | 0.9976 | 0.28044 | -0.1073 | 3.5573
20 | 1.0188 | 0.28927 | -0.1127 | 3.522

## 33. Re 750k Mach 0.00 (1)
BIGFOIL.COM POLAR EXPORT
NACA66-209 a=0.6
NACA66-209 a=0.6 |  |  |  | Cl Max: | 0.753 | at alpha= | 5.5 | deg
JavaFoil+Calcfoil stall+Eppler ext transition |  |  |  | L/D Max: | 92.539 | at alpha= | 2 | deg
Re: | 750000 |  |  | Cd Min: | 0.00424 | at alpha= | 2 | deg
Mach: | 0 |  |  | Cl=0 at alpha= | -1.3793 | deg
|  |  |  | @ Cl=0.1, Cd= | 0.0046145
|  |  |  | @ Cl=0.4, Cd= | 0.0049109
|  |  |  | @ Cl=0.6, Cd= | 0.0099546
alpha (deg) | Cl | Cd | Cm | Cl/Cd
-15 | -0.326 | 0.13925 | -0.005 | -2.34
-14.5 | -0.346 | 0.13119 | -0.005 | -2.64
-14 | -0.368 | 0.12335 | -0.005 | -2.98
-13.5 | -0.389 | 0.11781 | -0.005 | -3.304
-13 | -0.411 | 0.10754 | -0.005 | -3.823
-12.5 | -0.433 | 0.10055 | -0.006 | -4.302
-12 | -0.453 | 0.09642 | -0.006 | -4.701
-11.5 | -0.472 | 0.08864 | -0.006 | -5.33
-11 | -0.49 | 0.0824 | -0.006 | -5.941
-10.5 | -0.499 | 0.07894 | -0.006 | -6.317
-10 | -0.503 | 0.07313 | -0.006 | -6.875
-9.5 | -0.503 | 0.06861 | -0.006 | -7.335
-9 | -0.5 | 0.06378 | -0.007 | -7.837
-8.5 | -0.492 | 0.05917 | -0.007 | -8.319
-8 | -0.48 | 0.05549 | -0.007 | -8.655
-7.5 | -0.464 | 0.05175 | -0.007 | -8.961
-7 | -0.443 | 0.04751 | -0.008 | -9.322
-6.5 | -0.418 | 0.04419 | -0.009 | -9.452
-6 | -0.388 | 0.04123 | -0.009 | -9.419
-5.5 | -0.355 | 0.0388 | -0.01 | -9.161
-5 | -0.319 | 0.03673 | -0.01 | -8.687
-4.5 | -0.28 | 0.03464 | -0.011 | -8.082
-4 | -0.239 | 0.03265 | -0.012 | -7.308
-3.5 | -0.242 | 0.00794 | -0.026 | -30.539
-3 | -0.187 | 0.00771 | -0.027 | -24.232
-2.5 | -0.13 | 0.00748 | -0.027 | -17.374
-2 | -0.072 | 0.00726 | -0.028 | -9.965
-1.5 | -0.014 | 0.00711 | -0.029 | -2.014
-1 | 0.044 | 0.00698 | -0.029 | 6.294
-0.5 | 0.102 | 0.00453 | -0.03 | 22.577
0 | 0.161 | 0.00452 | -0.031 | 35.575
0.5 | 0.219 | 0.00452 | -0.032 | 48.457
1 | 0.278 | 0.00449 | -0.032 | 61.777
1.5 | 0.335 | 0.00426 | -0.033 | 78.589
2 | 0.392 | 0.00424 | -0.034 | 92.539
2.5 | 0.449 | 0.00902 | -0.034 | 49.763
3 | 0.505 | 0.00931 | -0.035 | 54.224
3.5 | 0.56 | 0.00967 | -0.036 | 57.886
4 | 0.612 | 0.01004 | -0.036 | 60.975
4.5 | 0.663 | 0.01043 | -0.037 | 63.526
5 | 0.71 | 0.01089 | -0.038 | 65.184
5.5 | 0.753 | 0.01135 | -0.038 | 66.356
6 | 0.642 | 0.03956 | -0.018 | 16.24
6.5 | 0.67 | 0.04244 | -0.017 | 15.79
7 | 0.694 | 0.04561 | -0.016 | 15.221
7.5 | 0.714 | 0.04893 | -0.016 | 14.586
8 | 0.727 | 0.05307 | -0.015 | 13.707
8.5 | 0.729 | 0.0568 | -0.015 | 12.841
9 | 0.724 | 0.06167 | -0.015 | 11.747
9.5 | 0.713 | 0.06707 | -0.015 | 10.632
10 | 0.696 | 0.07195 | -0.015 | 9.675
10.5 | 0.674 | 0.07758 | -0.015 | 8.692

## 34. Re 750k Mach 0.00 (2)
BIGFOIL.COM POLAR EXPORT
NACA66-209 a=0.6
NACA66-209 a=0.6 |  |  |  | Cl Max: | 0.9421 | at alpha= | 8.5 | deg
XFOIL ncrit=9 |  |  |  | L/D Max: | 83.6643 | at alpha= | 3 | deg
Re: | 750000 |  |  | Cd Min: | 0.23772 | at alpha= | -19.5 | deg
Mach: | 0 |  |  | Cl=0 at alpha= | -1.4652 | deg
|  |  |  | @ Cl=0.1, Cd= | 0.0054951
|  |  |  | @ Cl=0.4, Cd= | 0.0054034
|  |  |  | @ Cl=0.6, Cd= | 0.010877
alpha (deg) | Cl | Cd | Cm | Cl/Cd
-19.5 | -0.7223 | 0.23772 | 0.0446 | -3.0384
-19 | -0.706 | 0.23131 | 0.0408 | -3.0522
-18.5 | -0.6894 | 0.2249 | 0.0367 | -3.0654
-18 | -0.6729 | 0.21831 | 0.0327 | -3.0823
-17.5 | -0.6566 | 0.21152 | 0.0287 | -3.1042
-17 | -0.64 | 0.20429 | 0.0247 | -3.1328
-16.5 | -0.6239 | 0.19695 | 0.0202 | -3.1678
-16 | -0.6103 | 0.1896 | 0.0156 | -3.2189
-15.5 | -0.5967 | 0.18209 | 0.0115 | -3.277
-15 | -0.5835 | 0.17449 | 0.0075 | -3.344
-14.5 | -0.5697 | 0.16626 | 0.0051 | -3.4266
-14 | -0.5558 | 0.15963 | 0.0017 | -3.4818
-13.5 | -0.5438 | 0.15232 | -0.0017 | -3.5701
-13 | -0.5325 | 0.14483 | -0.0053 | -3.6767
-12.5 | -0.5224 | 0.13691 | -0.0089 | -3.8156
-12 | -0.515 | 0.12854 | -0.014 | -4.0065
-11.5 | -0.506 | 0.12061 | -0.0177 | -4.1953
-11 | -0.4996 | 0.11195 | -0.0219 | -4.4627
-10.5 | -0.4943 | 0.1035 | -0.0259 | -4.7758
-10 | -0.4921 | 0.09445 | -0.0305 | -5.2102
-9.5 | -0.5084 | 0.08281 | -0.0364 | -6.1394
-9 | -0.5081 | 0.07562 | -0.0417 | -6.7191
-8.5 | -0.5119 | 0.06381 | -0.0549 | -8.0223
-8 | -0.5182 | 0.05704 | -0.0542 | -9.0849
-7.5 | -0.5124 | 0.04995 | -0.0529 | -10.2583
-7 | -0.4793 | 0.0445 | -0.051 | -10.7708
-6.5 | -0.4566 | 0.03773 | -0.0484 | -12.1018
-5.5 | -0.403 | 0.02049 | -0.0418 | -19.6681
-5 | -0.355 | 0.01691 | -0.0403 | -20.9935
-4.5 | -0.3033 | 0.01455 | -0.0395 | -20.8454
-4 | -0.2551 | 0.01134 | -0.0383 | -22.4956
-3.5 | -0.2025 | 0.01052 | -0.038 | -19.249
-3 | -0.1497 | 0.00987 | -0.0376 | -15.1672
-2.5 | -0.0985 | 0.00886 | -0.0371 | -11.1174
-2 | -0.0442 | 0.00841 | -0.037 | -5.2556
-1.5 | -0.0034 | 0.006 | -0.0356 | -0.56667
-1 | 0.0454 | 0.00547 | -0.0342 | 8.2998
-0.5 | 0.0971 | 0.00549 | -0.0331 | 17.6867
0 | 0.1482 | 0.00558 | -0.0317 | 26.5591
0.5 | 0.2015 | 0.00563 | -0.0311 | 35.7904
1 | 0.257 | 0.00563 | -0.0312 | 45.6483
1.5 | 0.3111 | 0.00558 | -0.0309 | 55.7527
2 | 0.3639 | 0.00546 | -0.03 | 66.6484
2.5 | 0.4149 | 0.00538 | -0.0288 | 77.119
3 | 0.4635 | 0.00554 | -0.0272 | 83.6643
3.5 | 0.4833 | 0.00857 | -0.0218 | 56.3944
4 | 0.5375 | 0.0098 | -0.0225 | 54.8469
4.5 | 0.6019 | 0.01091 | -0.0251 | 55.1696
5 | 0.6664 | 0.01168 | -0.0278 | 57.0548
5.5 | 0.7178 | 0.01432 | -0.0283 | 50.1257
6 | 0.7528 | 0.01467 | -0.0246 | 51.3156
6.5 | 0.7948 | 0.01604 | -0.0224 | 49.5511
7 | 0.8395 | 0.01764 | -0.021 | 47.5907
7.5 | 0.8829 | 0.02135 | -0.0193 | 41.3536
8 | 0.9217 | 0.0262 | -0.0166 | 35.1794
8.5 | 0.9421 | 0.03426 | -0.0113 | 27.4985

## 35. Re 750k Mach 0.10 (1)
BIGFOIL.COM POLAR EXPORT
NACA66-209 a=0.6
NACA66-209 a=0.6 |  |  |  | Cl Max: | 0.756 | at alpha= | 5.5 | deg
JavaFoil+Calcfoil stall+Eppler ext transition |  |  |  | L/D Max: | 93.087 | at alpha= | 2 | deg
Re: | 750000 |  |  | Cd Min: | 0.00424 | at alpha= | 2 | deg
Mach: | 0.1 |  |  | Cl=0 at alpha= | -1.3793 | deg
|  |  |  | @ Cl=0.1, Cd= | 0.0046625
|  |  |  | @ Cl=0.4, Cd= | 0.0047474
|  |  |  | @ Cl=0.6, Cd= | 0.0099581
alpha (deg) | Cl | Cd | Cm | Cl/Cd
-14.5 | -0.305 | 0.13631 | -0.005 | -2.234
-14 | -0.328 | 0.12799 | -0.005 | -2.562
-13.5 | -0.352 | 0.11891 | -0.005 | -2.961
-13 | -0.377 | 0.11253 | -0.005 | -3.347
-12.5 | -0.401 | 0.10427 | -0.006 | -3.847
-12 | -0.425 | 0.097 | -0.006 | -4.384
-11.5 | -0.448 | 0.09103 | -0.006 | -4.923
-11 | -0.469 | 0.08435 | -0.006 | -5.557
-10.5 | -0.481 | 0.07966 | -0.006 | -6.041
-10 | -0.488 | 0.07361 | -0.006 | -6.635
-9.5 | -0.492 | 0.06778 | -0.007 | -7.255
-9 | -0.491 | 0.06475 | -0.007 | -7.583
-8.5 | -0.486 | 0.06003 | -0.007 | -8.092
-8 | -0.476 | 0.05593 | -0.007 | -8.506
-7.5 | -0.461 | 0.0521 | -0.007 | -8.846
-7 | -0.441 | 0.04759 | -0.008 | -9.274
-6.5 | -0.417 | 0.04448 | -0.009 | -9.379
-6 | -0.389 | 0.04136 | -0.009 | -9.396
-5.5 | -0.356 | 0.03887 | -0.01 | -9.16
-5 | -0.32 | 0.03679 | -0.011 | -8.7
-4.5 | -0.281 | 0.03475 | -0.011 | -8.085
-4 | -0.239 | 0.03298 | -0.011 | -7.262
-3.5 | -0.243 | 0.00793 | -0.026 | -30.688
-3 | -0.188 | 0.00771 | -0.027 | -24.347
-2.5 | -0.131 | 0.00748 | -0.028 | -17.444
-2 | -0.073 | 0.00731 | -0.028 | -9.937
-1.5 | -0.014 | 0.0071 | -0.029 | -2.029
-1 | 0.044 | 0.00695 | -0.03 | 6.349
-0.5 | 0.103 | 0.00454 | -0.03 | 22.635
0 | 0.162 | 0.00451 | -0.031 | 35.831
0.5 | 0.22 | 0.00451 | -0.032 | 48.867
1 | 0.279 | 0.00426 | -0.032 | 65.398
1.5 | 0.337 | 0.00425 | -0.033 | 79.268
2 | 0.394 | 0.00424 | -0.034 | 93.087
2.5 | 0.451 | 0.00906 | -0.034 | 49.8
3 | 0.507 | 0.00932 | -0.035 | 54.45
3.5 | 0.562 | 0.0097 | -0.036 | 57.966
4 | 0.615 | 0.01006 | -0.037 | 61.178
4.5 | 0.665 | 0.01049 | -0.037 | 63.421
5 | 0.712 | 0.01095 | -0.038 | 65.023
5.5 | 0.756 | 0.01143 | -0.039 | 66.111
6 | 0.644 | 0.0396 | -0.018 | 16.263
6.5 | 0.671 | 0.04275 | -0.017 | 15.697
7 | 0.694 | 0.04584 | -0.016 | 15.144
7.5 | 0.713 | 0.04912 | -0.016 | 14.511
8 | 0.725 | 0.05343 | -0.014 | 13.561
8.5 | 0.724 | 0.0573 | -0.015 | 12.635
9 | 0.716 | 0.06242 | -0.014 | 11.471
9.5 | 0.701 | 0.06743 | -0.015 | 10.396
10 | 0.68 | 0.07307 | -0.015 | 9.308
10.5 | 0.654 | 0.08123 | -0.016 | 8.053

## 36. Re 750k Mach 0.10 (2)
BIGFOIL.COM POLAR EXPORT
NACA66-209 a=0.6
NACA66-209 a=0.6 |  |  |  | Cl Max: | 0.9344 | at alpha= | 8.5 | deg
XFOIL ncrit=9 |  |  |  | L/D Max: | 82.758 | at alpha= | 3 | deg
Re: | 750000 |  |  | Cd Min: | 0.10002 | at alpha= | 11.5 | deg
Mach: | 0.1 |  |  | Cl=0 at alpha= | -99 | deg
|  |  |  | @ Cl=0.1, Cd= | 0.0056
|  |  |  | @ Cl=0.4, Cd= | 0.0054171
|  |  |  | @ Cl=0.6, Cd= | 0.010887
alpha (deg) | Cl | Cd | Cm | Cl/Cd
0 | 0.1492 | 0.0056 | -0.0319 | 26.6429
0.5 | 0.2028 | 0.00565 | -0.0314 | 35.8938
1 | 0.2585 | 0.00564 | -0.0314 | 45.8333
1.5 | 0.313 | 0.00559 | -0.0311 | 55.9928
2 | 0.3661 | 0.00547 | -0.0302 | 66.9287
2.5 | 0.4174 | 0.00539 | -0.029 | 77.4397
3 | 0.4651 | 0.00562 | -0.0272 | 82.758
3.5 | 0.4842 | 0.00872 | -0.0216 | 55.5275
4 | 0.5398 | 0.00984 | -0.0224 | 54.8577
4.5 | 0.6042 | 0.01096 | -0.025 | 55.1277
5 | 0.6689 | 0.01177 | -0.0276 | 56.8309
5.5 | 0.7205 | 0.01438 | -0.028 | 50.1043
6 | 0.7554 | 0.01483 | -0.0242 | 50.9373
6.5 | 0.7979 | 0.01631 | -0.022 | 48.9209
7 | 0.8429 | 0.01807 | -0.0205 | 46.6464
7.5 | 0.8863 | 0.02194 | -0.0186 | 40.3965
8 | 0.9214 | 0.02788 | -0.0152 | 33.0488
8.5 | 0.9344 | 0.03712 | -0.009 | 25.1724
9 | 0.8949 | 0.05076 | -0.0003 | 17.63
9.5 | 0.8728 | 0.05761 | 0.0063 | 15.1501
11 | 0.7822 | 0.08129 | 0.0078 | 9.6223
11.5 | 0.7558 | 0.10002 | -0.0055 | 7.5565

## 37. Re 750k Mach 0.25 (1)
BIGFOIL.COM POLAR EXPORT
NACA66-209 a=0.6
NACA66-209 a=0.6 |  |  |  | Cl Max: | 0.726 | at alpha= | 5 | deg
JavaFoil+Calcfoil stall+Eppler ext transition |  |  |  | L/D Max: | 95.17 | at alpha= | 2 | deg
Re: | 750000 |  |  | Cd Min: | 0.00425 | at alpha= | 1 | deg
Mach: | 0.25 |  |  | Cl=0 at alpha= | -1.375 | deg
|  |  |  | @ Cl=0.1, Cd= | 0.004808
|  |  |  | @ Cl=0.4, Cd= | 0.0042591
|  |  |  | @ Cl=0.6, Cd= | 0.07703
alpha (deg) | Cl | Cd | Cm | Cl/Cd
-13 | -0.065 | 0.10334 | -0.006 | -0.633
-12.5 | -0.063 | 0.09663 | -0.006 | -0.648
-12 | -0.136 | 0.09783 | -0.006 | -1.395
-11.5 | -0.215 | 0.10401 | -0.007 | -2.064
-11 | -0.277 | 0.09312 | -0.007 | -2.974
-10.5 | -0.323 | 0.08519 | -0.007 | -3.793
-10 | -0.36 | 0.07689 | -0.007 | -4.679
-9.5 | -0.39 | 0.0721 | -0.007 | -5.41
-9 | -0.413 | 0.06683 | -0.007 | -6.183
-8.5 | -0.429 | 0.06084 | -0.007 | -7.045
-8 | -0.436 | 0.05881 | -0.008 | -7.413
-7.5 | -0.435 | 0.05391 | -0.008 | -8.07
-7 | -0.426 | 0.04921 | -0.008 | -8.663
-6.5 | -0.41 | 0.04577 | -0.009 | -8.962
-6 | -0.387 | 0.04234 | -0.009 | -9.147
-5.5 | -0.358 | 0.03963 | -0.01 | -9.042
-5 | -0.324 | 0.03754 | -0.01 | -8.637
-4.5 | -0.286 | 0.03508 | -0.011 | -8.158
-4 | -0.244 | 0.03335 | -0.011 | -7.331
-3.5 | -0.249 | 0.00797 | -0.027 | -31.281
-3 | -0.193 | 0.00783 | -0.028 | -24.591
-2.5 | -0.134 | 0.00753 | -0.028 | -17.801
-2 | -0.075 | 0.00736 | -0.029 | -10.141
-1.5 | -0.015 | 0.00716 | -0.03 | -2.067
-1 | 0.045 | 0.00699 | -0.03 | 6.487
-0.5 | 0.106 | 0.00457 | -0.031 | 23.091
0 | 0.166 | 0.00454 | -0.032 | 36.585
0.5 | 0.226 | 0.00428 | -0.033 | 52.893
1 | 0.287 | 0.00425 | -0.033 | 67.419
1.5 | 0.346 | 0.00425 | -0.034 | 81.326
2 | 0.405 | 0.00426 | -0.035 | 95.17
2.5 | 0.463 | 0.00918 | -0.035 | 50.432
3 | 0.521 | 0.00952 | -0.036 | 54.674
3.5 | 0.577 | 0.00992 | -0.037 | 58.175
4 | 0.63 | 0.01028 | -0.038 | 61.312
4.5 | 0.68 | 0.01074 | -0.038 | 63.349
5 | 0.726 | 0.01126 | -0.039 | 64.524
5.5 | 0.623 | 0.03737 | -0.019 | 16.675
6 | 0.651 | 0.04027 | -0.018 | 16.162
6.5 | 0.673 | 0.0437 | -0.016 | 15.398
7 | 0.689 | 0.04702 | -0.015 | 14.657
7.5 | 0.698 | 0.0511 | -0.015 | 13.661
8 | 0.697 | 0.05541 | -0.015 | 12.581
8.5 | 0.676 | 0.06098 | -0.015 | 11.081
9 | 0.642 | 0.06863 | -0.015 | 9.349
9.5 | 0.596 | 0.07665 | -0.016 | 7.77
10 | 0.539 | 0.07703 | -0.017 | 6.992

## 38. Re 750k Mach 0.25 (2)
BIGFOIL.COM POLAR EXPORT
NACA66-209 a=0.6
NACA66-209 a=0.6 |  |  |  | Cl Max: | 0.929 | at alpha= | 20 | deg
XFOIL ncrit=9 |  |  |  | L/D Max: | 79.1193 | at alpha= | 2.5 | deg
Re: | 750000 |  |  | Cd Min: | 0.26241 | at alpha= | 20 | deg
Mach: | 0.25 |  |  | Cl=0 at alpha= | -1.5275 | deg
|  |  |  | @ Cl=0.1, Cd= | 0.0055699
|  |  |  | @ Cl=0.4, Cd= | 0.0054972
|  |  |  | @ Cl=0.6, Cd= | 0.010927
alpha (deg) | Cl | Cd | Cm | Cl/Cd
-10 | -0.4882 | 0.09659 | -0.0295 | -5.0544
-9.5 | -0.4803 | 0.09002 | -0.0324 | -5.3355
-9 | -0.476 | 0.08261 | -0.0368 | -5.762
-8.5 | -0.4669 | 0.07182 | -0.049 | -6.501
-8 | -0.4823 | 0.06269 | -0.0558 | -7.6934
-7 | -0.4682 | 0.04839 | -0.0547 | -9.6756
-6.5 | -0.4523 | 0.04115 | -0.0525 | -10.9915
-6 | -0.4295 | 0.03397 | -0.0497 | -12.6435
-5.5 | -0.4078 | 0.02445 | -0.0462 | -16.6789
-5 | -0.3648 | 0.01886 | -0.0436 | -19.3425
-4.5 | -0.3133 | 0.01564 | -0.0421 | -20.032
-4 | -0.2618 | 0.01207 | -0.0409 | -21.6901
-3.5 | -0.2079 | 0.01095 | -0.0402 | -18.9863
-3 | -0.1539 | 0.01008 | -0.0395 | -15.2679
-2.5 | -0.1008 | 0.00902 | -0.0388 | -11.1752
-2 | -0.0446 | 0.00859 | -0.0387 | -5.1921
-1.5 | 0.0026 | 0.00684 | -0.0378 | 0.38012
-1 | 0.0477 | 0.00556 | -0.0357 | 8.5791
-0.5 | 0.1008 | 0.00557 | -0.0343 | 18.0969
0 | 0.1543 | 0.00571 | -0.0331 | 27.0228
0.5 | 0.2098 | 0.00574 | -0.0326 | 36.5505
1 | 0.2668 | 0.00575 | -0.0324 | 46.4
1.5 | 0.3235 | 0.00567 | -0.0322 | 57.0547
2 | 0.3783 | 0.00553 | -0.0313 | 68.4087
2.5 | 0.4312 | 0.00545 | -0.03 | 79.1193
3 | 0.4715 | 0.00628 | -0.0265 | 75.0796
3.5 | 0.4906 | 0.00929 | -0.0206 | 52.8095
4 | 0.5519 | 0.01005 | -0.0218 | 54.9154
4.5 | 0.6166 | 0.01123 | -0.0239 | 54.9065
5 | 0.6826 | 0.01231 | -0.0263 | 55.4509
5.5 | 0.7335 | 0.01488 | -0.0259 | 49.2944
6 | 0.77 | 0.01598 | -0.0218 | 48.1852
6.5 | 0.816 | 0.01802 | -0.0196 | 45.283
7 | 0.859 | 0.02247 | -0.0172 | 38.2287
7.5 | 0.8949 | 0.02769 | -0.0133 | 32.3185
8 | 0.9085 | 0.03611 | -0.0071 | 25.1592
8.5 | 0.9044 | 0.04511 | -0.0002 | 20.0488
9 | 0.8807 | 0.05277 | 0.0068 | 16.6894
9.5 | 0.8487 | 0.05769 | 0.0123 | 14.7114
10 | 0.8177 | 0.068 | 0.0136 | 12.025
10.5 | 0.7803 | 0.07977 | 0.0084 | 9.7819
11 | 0.7486 | 0.10077 | -0.0071 | 7.4288
11.5 | 0.7452 | 0.11111 | -0.0128 | 6.7069
12 | 0.7423 | 0.12207 | -0.0184 | 6.0809
12.5 | 0.7441 | 0.13149 | -0.0228 | 5.659
13 | 0.7361 | 0.14464 | -0.0287 | 5.0892
13.5 | 0.7428 | 0.15482 | -0.0336 | 4.7978
14 | 0.7523 | 0.16427 | -0.0381 | 4.5797
14.5 | 0.763 | 0.17371 | -0.0428 | 4.3924
15 | 0.7753 | 0.18269 | -0.0479 | 4.2438
15.5 | 0.788 | 0.1918 | -0.0536 | 4.1084
16 | 0.8023 | 0.19978 | -0.0579 | 4.0159
16.5 | 0.8174 | 0.20701 | -0.062 | 3.9486
17 | 0.8332 | 0.21408 | -0.0657 | 3.892
19 | 0.8949 | 0.24751 | -0.085 | 3.6156
19.5 | 0.9123 | 0.25516 | -0.0896 | 3.5754
20 | 0.929 | 0.26241 | -0.0941 | 3.5403

## 39. Re 750k Mach 0.50 (1)
BIGFOIL.COM POLAR EXPORT
NACA66-209 a=0.6
NACA66-209 a=0.6 |  |  |  | Cl Max: | 1.107 | at alpha= | 20 | deg
JavaFoil+Calcfoil stall+Eppler ext transition |  |  |  | L/D Max: | 75.675 | at alpha= | 1.5 | deg
Re: | 750000 |  |  | Cd Min: | 0.00432 | at alpha= | 0.5 | deg
Mach: | 0.5 |  |  | Cl=0 at alpha= | -1.375 | deg
|  |  |  | @ Cl=0.1, Cd= | 0.0048988
|  |  |  | @ Cl=0.4, Cd= | 0.049082
|  |  |  | @ Cl=0.6, Cd= | 0.10004
alpha (deg) | Cl | Cd | Cm | Cl/Cd
-20 | -0.983 | 0.20418 | -0.004 | -4.815
-19.5 | -0.957 | 0.19708 | -0.004 | -4.858
-19 | -0.932 | 0.19357 | -0.004 | -4.814
-18.5 | -0.906 | 0.1867 | -0.005 | -4.854
-18 | -0.881 | 0.18223 | -0.005 | -4.832
-17.5 | -0.853 | 0.17652 | -0.005 | -4.834
-17 | -0.827 | 0.16774 | -0.005 | -4.929
-16.5 | -0.801 | 0.16325 | -0.006 | -4.907
-16 | -0.775 | 0.15886 | -0.006 | -4.879
-15.5 | -0.749 | 0.15106 | -0.006 | -4.96
-15 | -0.723 | 0.14689 | -0.007 | -4.924
-14.5 | -0.695 | 0.14108 | -0.007 | -4.929
-14 | -0.669 | 0.13862 | -0.007 | -4.828
-13.5 | -0.643 | 0.13482 | -0.007 | -4.77
-13 | -0.617 | 0.13112 | -0.008 | -4.705
-12.5 | -0.591 | 0.1277 | -0.008 | -4.626
-12 | -0.564 | 0.12432 | -0.008 | -4.541
-11.5 | -0.537 | 0.11452 | -0.008 | -4.69
-11 | -0.511 | 0.11131 | -0.008 | -4.59
-10.5 | -0.485 | 0.10231 | -0.009 | -4.736
-10 | -0.458 | 0.09804 | -0.009 | -4.674
-9.5 | -0.432 | 0.09282 | -0.009 | -4.652
-9 | -0.405 | 0.09016 | -0.01 | -4.496
-8.5 | -0.378 | 0.08826 | -0.009 | -4.286
-8 | -0.352 | 0.08279 | -0.01 | -4.251
-7.5 | -0.325 | 0.0808 | -0.01 | -4.027
-7 | -0.299 | 0.08358 | -0.01 | -3.575
-6.5 | -0.272 | 0.07293 | -0.01 | -3.734
-6 | -0.246 | 0.0588 | -0.01 | -4.178
-5.5 | -0.219 | 0.0462 | -0.01 | -4.741
-5 | -0.27 | 0.04192 | -0.01 | -6.437
-4.5 | -0.29 | 0.03887 | -0.011 | -7.453
-4 | -0.261 | 0.03502 | -0.012 | -7.459
-3.5 | -0.219 | 0.03275 | -0.012 | -6.695
-3 | -0.171 | 0.03269 | -0.012 | -5.237
-2.5 | -0.149 | 0.00725 | -0.032 | -20.549
-2 | -0.083 | 0.0068 | -0.032 | -12.235
-1.5 | -0.017 | 0.0066 | -0.033 | -2.503
-1 | 0.051 | 0.00642 | -0.034 | 7.889
-0.5 | 0.118 | 0.00434 | -0.035 | 27.198
0 | 0.186 | 0.00433 | -0.036 | 42.82
0.5 | 0.253 | 0.00432 | -0.036 | 58.507
1 | 0.32 | 0.00434 | -0.037 | 73.744
1.5 | 0.386 | 0.0051 | -0.038 | 75.675
2 | 0.451 | 0.00947 | -0.039 | 47.606
2.5 | 0.515 | 0.00984 | -0.039 | 52.336
3 | 0.578 | 0.01031 | -0.04 | 55.998
3.5 | 0.637 | 0.01086 | -0.041 | 58.684
4 | 0.69 | 0.01135 | -0.042 | 60.764
4.5 | 0.595 | 0.03468 | -0.02 | 17.168
5 | 0.614 | 0.03781 | -0.018 | 16.247
5.5 | 0.599 | 0.04266 | -0.015 | 14.045
6 | 0.389 | 0.04546 | -0.017 | 8.559
6.5 | 0.415 | 0.05402 | -0.017 | 7.683
7 | 0.442 | 0.07562 | -0.019 | 5.839
7.5 | 0.467 | 0.07747 | -0.019 | 6.034
8 | 0.493 | 0.08143 | -0.02 | 6.06
8.5 | 0.519 | 0.08962 | -0.02 | 5.794
9 | 0.545 | 0.09219 | -0.021 | 5.917
9.5 | 0.572 | 0.09882 | -0.022 | 5.785
10 | 0.597 | 0.0997 | -0.023 | 5.991
10.5 | 0.623 | 0.10269 | -0.023 | 6.067
11 | 0.649 | 0.10584 | -0.023 | 6.128
11.5 | 0.674 | 0.11094 | -0.024 | 6.078
12 | 0.701 | 0.12207 | -0.026 | 5.742
12.5 | 0.726 | 0.12535 | -0.026 | 5.794
13 | 0.752 | 0.12891 | -0.027 | 5.83
13.5 | 0.777 | 0.13025 | -0.027 | 5.965
14 | 0.803 | 0.13563 | -0.028 | 5.917
14.5 | 0.829 | 0.1406 | -0.03 | 5.898
15 | 0.854 | 0.14914 | -0.03 | 5.727
15.5 | 0.879 | 0.15629 | -0.03 | 5.625
16 | 0.904 | 0.16285 | -0.031 | 5.552
16.5 | 0.932 | 0.17263 | -0.033 | 5.398
17 | 0.956 | 0.17462 | -0.033 | 5.476
17.5 | 0.981 | 0.18142 | -0.034 | 5.407
18 | 1.006 | 0.18097 | -0.034 | 5.558
18.5 | 1.031 | 0.19016 | -0.035 | 5.421
19 | 1.058 | 0.1949 | -0.037 | 5.428
19.5 | 1.082 | 0.20018 | -0.037 | 5.407
20 | 1.107 | 0.20622 | -0.038 | 5.366

## 40. Re 750k Mach 0.50 (2)
BIGFOIL.COM POLAR EXPORT
NACA66-209 a=0.6
NACA66-209 a=0.6 |  |  |  | Cl Max: | 1.0191 | at alpha= | 20 | deg
XFOIL ncrit=9 |  |  |  | L/D Max: | 85.0347 | at alpha= | 2.5 | deg
Re: | 750000 |  |  | Cd Min: | 0.28935 | at alpha= | 20 | deg
Mach: | 0.5 |  |  | Cl=0 at alpha= | -1.6372 | deg
|  |  |  | @ Cl=0.1, Cd= | 0.0059458
|  |  |  | @ Cl=0.4, Cd= | 0.0059347
|  |  |  | @ Cl=0.6, Cd= | 0.011463
alpha (deg) | Cl | Cd | Cm | Cl/Cd
-20 | -0.8233 | 0.27254 | 0.0636 | -3.0208
-19.5 | -0.801 | 0.2644 | 0.0582 | -3.0295
-19 | -0.7788 | 0.25614 | 0.053 | -3.0405
-18.5 | -0.7565 | 0.24783 | 0.0478 | -3.0525
-18 | -0.7338 | 0.23944 | 0.0426 | -3.0647
-17.5 | -0.7111 | 0.23107 | 0.0372 | -3.0774
-17 | -0.6897 | 0.22279 | 0.0316 | -3.0957
-16.5 | -0.6689 | 0.21451 | 0.0264 | -3.1183
-15.5 | -0.6272 | 0.19716 | 0.0178 | -3.1812
-15 | -0.6066 | 0.18929 | 0.0134 | -3.2046
-14.5 | -0.5864 | 0.1813 | 0.0089 | -3.2344
-14 | -0.5663 | 0.17314 | 0.0043 | -3.2708
-13.5 | -0.5483 | 0.1651 | -0.0011 | -3.321
-13 | -0.5317 | 0.15698 | -0.006 | -3.3871
-12.5 | -0.5169 | 0.14865 | -0.0107 | -3.4773
-12 | -0.5017 | 0.14021 | -0.0151 | -3.5782
-11.5 | -0.4864 | 0.13189 | -0.0192 | -3.6879
-11 | -0.4722 | 0.12339 | -0.0211 | -3.8269
-10.5 | -0.459 | 0.11573 | -0.0249 | -3.9661
-10 | -0.447 | 0.1078 | -0.029 | -4.1466
-9.5 | -0.4347 | 0.09972 | -0.0353 | -4.3592
-9 | -0.4127 | 0.09026 | -0.0444 | -4.5723
-8.5 | -0.3954 | 0.08087 | -0.0523 | -4.8893
-8 | -0.3927 | 0.07279 | -0.0563 | -5.395
-7 | -0.4242 | 0.05496 | -0.0654 | -7.7183
-6.5 | -0.4324 | 0.04824 | -0.0647 | -8.9635
-6 | -0.4271 | 0.0416 | -0.0633 | -10.2668
-5.5 | -0.4083 | 0.03513 | -0.0612 | -11.6225
-5 | -0.3775 | 0.02724 | -0.0576 | -13.8583
-4.5 | -0.3392 | 0.02097 | -0.0539 | -16.1755
-4 | -0.2868 | 0.01625 | -0.051 | -17.6492
-3.5 | -0.227 | 0.01311 | -0.0493 | -17.315
-3 | -0.1654 | 0.0114 | -0.0478 | -14.5088
-2.5 | -0.1053 | 0.01014 | -0.0464 | -10.3846
-2 | -0.0455 | 0.00914 | -0.0453 | -4.9781
-1.5 | 0.0172 | 0.0086 | -0.0447 | 2
-1 | 0.0569 | 0.00599 | -0.0414 | 9.4992
-0.5 | 0.1154 | 0.00593 | -0.0395 | 19.4604
0 | 0.1764 | 0.00606 | -0.0381 | 29.1089
0.5 | 0.2388 | 0.00616 | -0.0373 | 38.7662
1 | 0.304 | 0.00616 | -0.0374 | 49.3506
1.5 | 0.3685 | 0.00603 | -0.037 | 61.1111
2 | 0.4313 | 0.00584 | -0.0358 | 73.8527
2.5 | 0.4898 | 0.00576 | -0.0336 | 85.0347
3 | 0.4916 | 0.00891 | -0.0228 | 55.174
3.5 | 0.5326 | 0.01019 | -0.0181 | 52.2669
4 | 0.5932 | 0.0113 | -0.0171 | 52.4956
4.5 | 0.6624 | 0.01296 | -0.0179 | 51.1111
5 | 0.7334 | 0.01546 | -0.0187 | 47.4386
5.5 | 0.7873 | 0.01912 | -0.0153 | 41.1768
6 | 0.8297 | 0.02408 | -0.0099 | 34.456
6.5 | 0.8514 | 0.03046 | -0.0031 | 27.9514
7 | 0.852 | 0.03742 | 0.0044 | 22.7686
7.5 | 0.8364 | 0.04298 | 0.0123 | 19.4602
8 | 0.8044 | 0.05058 | 0.0174 | 15.9035
8.5 | 0.7831 | 0.0565 | 0.0182 | 13.8602
9 | 0.7522 | 0.06832 | 0.0132 | 11.01
9.5 | 0.7279 | 0.08541 | 0.0004 | 8.5224
10 | 0.7174 | 0.09796 | -0.0071 | 7.3234
10.5 | 0.609 | 0.1023 | -0.0094 | 5.9531
11.5 | 0.7175 | 0.13138 | -0.0236 | 5.4613
12 | 0.727 | 0.14172 | -0.029 | 5.1298
12.5 | 0.7397 | 0.15221 | -0.0357 | 4.8597
13 | 0.7527 | 0.16169 | -0.0407 | 4.6552
13.5 | 0.7676 | 0.17073 | -0.0454 | 4.496
14 | 0.7837 | 0.17967 | -0.05 | 4.3619
14.5 | 0.8023 | 0.18837 | -0.0538 | 4.2592
15 | 0.8188 | 0.19875 | -0.0583 | 4.1197
15.5 | 0.8367 | 0.20804 | -0.0638 | 4.0218
16 | 0.854 | 0.2174 | -0.0706 | 3.9282
16.5 | 0.8747 | 0.22669 | -0.0761 | 3.8586
17 | 0.895 | 0.23549 | -0.0812 | 3.8006
17.5 | 0.9156 | 0.24408 | -0.0863 | 3.7512
18 | 0.9369 | 0.25329 | -0.0898 | 3.6989
18.5 | 0.957 | 0.26243 | -0.0955 | 3.6467
19 | 0.9773 | 0.2714 | -0.1013 | 3.601
19.5 | 0.9981 | 0.28039 | -0.1071 | 3.5597
20 | 1.0191 | 0.28935 | -0.1131 | 3.522

## 41. Re 1M Mach 0.00 (1)
BIGFOIL.COM POLAR EXPORT
NACA66-209 a=0.6
NACA66-209 a=0.6 |  |  |  | Cl Max: | 0.793 | at alpha= | 6 | deg
JavaFoil+Calcfoil stall+Eppler ext transition |  |  |  | L/D Max: | 100.439 | at alpha= | 2 | deg
Re: | 1000000 |  |  | Cd Min: | 0.00391 | at alpha= | 2 | deg
Mach: | 0 |  |  | Cl=0 at alpha= | -1.3793 | deg
|  |  |  | @ Cl=0.1, Cd= | 0.0042328
|  |  |  | @ Cl=0.4, Cd= | 0.0043125
|  |  |  | @ Cl=0.6, Cd= | 0.0094317
alpha (deg) | Cl | Cd | Cm | Cl/Cd
-15 | -0.326 | 0.13591 | -0.005 | -2.399
-14.5 | -0.347 | 0.12778 | -0.005 | -2.712
-14 | -0.368 | 0.11931 | -0.005 | -3.083
-13.5 | -0.389 | 0.11096 | -0.005 | -3.509
-13 | -0.411 | 0.10334 | -0.006 | -3.98
-12.5 | -0.433 | 0.09849 | -0.006 | -4.394
-12 | -0.453 | 0.09054 | -0.006 | -5.007
-11.5 | -0.473 | 0.08688 | -0.006 | -5.44
-11 | -0.49 | 0.08068 | -0.006 | -6.07
-10.5 | -0.499 | 0.07586 | -0.006 | -6.576
-10 | -0.503 | 0.0709 | -0.007 | -7.093
-9.5 | -0.503 | 0.06536 | -0.007 | -7.703
-9 | -0.5 | 0.06092 | -0.007 | -8.208
-8.5 | -0.492 | 0.0575 | -0.007 | -8.563
-8 | -0.48 | 0.054 | -0.007 | -8.896
-7.5 | -0.464 | 0.05063 | -0.008 | -9.164
-7 | -0.443 | 0.04654 | -0.008 | -9.522
-6.5 | -0.418 | 0.0433 | -0.009 | -9.651
-6 | -0.389 | 0.04079 | -0.01 | -9.527
-5.5 | -0.356 | 0.03814 | -0.01 | -9.328
-5 | -0.319 | 0.03597 | -0.011 | -8.881
-4.5 | -0.28 | 0.03392 | -0.012 | -8.263
-4 | -0.296 | 0.00777 | -0.025 | -38.102
-3.5 | -0.242 | 0.00753 | -0.026 | -32.17
-3 | -0.187 | 0.0073 | -0.027 | -25.58
-2.5 | -0.13 | 0.00707 | -0.027 | -18.371
-2 | -0.072 | 0.0069 | -0.028 | -10.475
-1.5 | -0.014 | 0.00669 | -0.029 | -2.144
-1 | 0.044 | 0.00655 | -0.029 | 6.705
-0.5 | 0.102 | 0.00415 | -0.03 | 24.624
0 | 0.161 | 0.00417 | -0.031 | 38.591
0.5 | 0.219 | 0.00416 | -0.032 | 52.647
1 | 0.278 | 0.00417 | -0.032 | 66.579
1.5 | 0.335 | 0.00419 | -0.033 | 79.892
2 | 0.393 | 0.00391 | -0.034 | 100.439
2.5 | 0.449 | 0.00713 | -0.034 | 62.95
3 | 0.505 | 0.00883 | -0.035 | 57.212
3.5 | 0.56 | 0.00916 | -0.036 | 61.126
4 | 0.613 | 0.00952 | -0.036 | 64.382
4.5 | 0.663 | 0.00991 | -0.037 | 66.888
5 | 0.71 | 0.01033 | -0.038 | 68.774
5.5 | 0.754 | 0.0108 | -0.038 | 69.803
6 | 0.793 | 0.01124 | -0.039 | 70.603
6.5 | 0.671 | 0.04153 | -0.018 | 16.164
7 | 0.695 | 0.04472 | -0.017 | 15.537
7.5 | 0.714 | 0.04821 | -0.017 | 14.816
8 | 0.728 | 0.05208 | -0.016 | 13.974
8.5 | 0.73 | 0.05602 | -0.015 | 13.025
9 | 0.725 | 0.06037 | -0.015 | 12.002
9.5 | 0.713 | 0.06521 | -0.015 | 10.938
10 | 0.696 | 0.06972 | -0.016 | 9.987
10.5 | 0.675 | 0.07442 | -0.016 | 9.064
11 | 0.649 | 0.08127 | -0.017 | 7.987

## 42. Re 1M Mach 0.00 (2)
BIGFOIL.COM POLAR EXPORT
NACA66-209 a=0.6
NACA66-209 a=0.6 |  |  |  | Cl Max: | 1.003 | at alpha= | 9 | deg
XFOIL ncrit=9 |  |  |  | L/D Max: | 88.7265 | at alpha= | 2.5 | deg
Re: | 1000000 |  |  | Cd Min: | 0.15833 | at alpha= | 14 | deg
Mach: | 0 |  |  | Cl=0 at alpha= | -1.4883 | deg
|  |  |  | @ Cl=0.1, Cd= | 0.0047805
|  |  |  | @ Cl=0.4, Cd= | 0.0047712
|  |  |  | @ Cl=0.6, Cd= | 0.0098584
alpha (deg) | Cl | Cd | Cm | Cl/Cd
-7 | -0.5196 | 0.03452 | -0.0464 | -15.0521
-6.5 | -0.4855 | 0.03163 | -0.0456 | -15.3494
-6 | -0.46 | 0.01929 | -0.0397 | -23.8466
-5.5 | -0.4166 | 0.01439 | -0.0379 | -28.9507
-5 | -0.3643 | 0.01329 | -0.0377 | -27.4116
-4.5 | -0.3125 | 0.01172 | -0.0371 | -26.6638
-4 | -0.2597 | 0.01075 | -0.0368 | -24.1581
-3.5 | -0.2104 | 0.00919 | -0.0359 | -22.8945
-3 | -0.1569 | 0.00871 | -0.0357 | -18.0138
-2.5 | -0.1028 | 0.00814 | -0.0357 | -12.629
-2 | -0.048 | 0.00777 | -0.0358 | -6.1776
-1 | 0.0458 | 0.00488 | -0.034 | 9.3852
-0.5 | 0.0991 | 0.00478 | -0.0335 | 20.7322
0 | 0.1529 | 0.00481 | -0.0329 | 31.7879
0.5 | 0.2071 | 0.00483 | -0.0326 | 42.8778
1 | 0.2624 | 0.00485 | -0.0325 | 54.1031
1.5 | 0.3178 | 0.00479 | -0.0325 | 66.3466
2 | 0.3719 | 0.00475 | -0.0321 | 78.2947
2.5 | 0.425 | 0.00479 | -0.0316 | 88.7265
3 | 0.4614 | 0.00632 | -0.0284 | 73.0063
3.5 | 0.4895 | 0.00858 | -0.0242 | 57.0513
4 | 0.5363 | 0.00909 | -0.0226 | 58.9989
4.5 | 0.59 | 0.00972 | -0.0226 | 60.6996
5 | 0.6507 | 0.01056 | -0.0244 | 61.6193
5.5 | 0.7114 | 0.01184 | -0.0265 | 60.0845
6 | 0.7723 | 0.01266 | -0.0285 | 61.0032
6.5 | 0.8033 | 0.01426 | -0.0243 | 56.3324
7 | 0.8455 | 0.01621 | -0.0223 | 52.1592
7.5 | 0.8924 | 0.01695 | -0.0213 | 52.649
8 | 0.937 | 0.01821 | -0.02 | 51.4552
8.5 | 0.9695 | 0.02405 | -0.017 | 40.3119
9 | 1.003 | 0.02769 | -0.0142 | 36.2225
9.5 | 0.9658 | 0.04545 | -0.0025 | 21.2497
10 | 0.8808 | 0.06277 | 0.01 | 14.0322
10.5 | 0.8395 | 0.0711 | 0.0121 | 11.8073
11 | 0.7928 | 0.08345 | 0.0067 | 9.5003
11.5 | 0.7518 | 0.10351 | -0.0081 | 7.2631
12 | 0.749 | 0.11656 | -0.0153 | 6.4259
12.5 | 0.7449 | 0.12892 | -0.0217 | 5.778
13 | 0.7447 | 0.13985 | -0.027 | 5.325
13.5 | 0.7486 | 0.14963 | -0.0318 | 5.003
14 | 0.7558 | 0.15833 | -0.0362 | 4.7736

## 43. Re 1M Mach 0.10 (1)
BIGFOIL.COM POLAR EXPORT
NACA66-209 a=0.6
NACA66-209 a=0.6 |  |  |  | Cl Max: | 0.795 | at alpha= | 6 | deg
JavaFoil+Calcfoil stall+Eppler ext transition |  |  |  | L/D Max: | 101.336 | at alpha= | 2 | deg
Re: | 1000000 |  |  | Cd Min: | 0.00389 | at alpha= | 2 | deg
Mach: | 0.1 |  |  | Cl=0 at alpha= | -1.3793 | deg
|  |  |  | @ Cl=0.1, Cd= | 0.00431
|  |  |  | @ Cl=0.4, Cd= | 0.0041802
|  |  |  | @ Cl=0.6, Cd= | 0.0094319
alpha (deg) | Cl | Cd | Cm | Cl/Cd
-14.5 | -0.305 | 0.13136 | -0.005 | -2.319
-14 | -0.328 | 0.12244 | -0.005 | -2.679
-13.5 | -0.352 | 0.11434 | -0.005 | -3.081
-13 | -0.377 | 0.10742 | -0.006 | -3.508
-12.5 | -0.401 | 0.10082 | -0.006 | -3.981
-12 | -0.425 | 0.0933 | -0.006 | -4.56
-11.5 | -0.448 | 0.08606 | -0.006 | -5.208
-11 | -0.469 | 0.08223 | -0.006 | -5.702
-10.5 | -0.481 | 0.07663 | -0.006 | -6.282
-10 | -0.489 | 0.07132 | -0.007 | -6.85
-9.5 | -0.492 | 0.06575 | -0.007 | -7.482
-9 | -0.491 | 0.06223 | -0.007 | -7.894
-8.5 | -0.486 | 0.05805 | -0.007 | -8.37
-8 | -0.476 | 0.05487 | -0.007 | -8.672
-7.5 | -0.461 | 0.05093 | -0.008 | -9.052
-7 | -0.442 | 0.04659 | -0.008 | -9.477
-6.5 | -0.417 | 0.04358 | -0.009 | -9.578
-6 | -0.389 | 0.04069 | -0.01 | -9.556
-5.5 | -0.356 | 0.03807 | -0.01 | -9.363
-5 | -0.32 | 0.03604 | -0.011 | -8.89
-4.5 | -0.281 | 0.03401 | -0.011 | -8.27
-4 | -0.24 | 0.03212 | -0.013 | -7.475
-3.5 | -0.243 | 0.00752 | -0.026 | -32.383
-3 | -0.188 | 0.00728 | -0.027 | -25.778
-2.5 | -0.131 | 0.00705 | -0.028 | -18.52
-2 | -0.073 | 0.00688 | -0.028 | -10.56
-1.5 | -0.014 | 0.00667 | -0.029 | -2.159
-1 | 0.044 | 0.00655 | -0.03 | 6.738
-0.5 | 0.103 | 0.00419 | -0.03 | 24.546
0 | 0.162 | 0.00415 | -0.031 | 38.929
0.5 | 0.22 | 0.00415 | -0.032 | 53.041
1 | 0.279 | 0.00418 | -0.032 | 66.763
1.5 | 0.337 | 0.00418 | -0.033 | 80.558
2 | 0.395 | 0.00389 | -0.034 | 101.336
2.5 | 0.451 | 0.00714 | -0.034 | 63.171
3 | 0.508 | 0.00887 | -0.035 | 57.223
3.5 | 0.563 | 0.00919 | -0.036 | 61.211
4 | 0.615 | 0.00953 | -0.037 | 64.592
4.5 | 0.666 | 0.00995 | -0.037 | 66.884
5 | 0.713 | 0.01039 | -0.038 | 68.595
5.5 | 0.756 | 0.01085 | -0.039 | 69.732
6 | 0.795 | 0.01132 | -0.039 | 70.29
6.5 | 0.672 | 0.04188 | -0.018 | 16.047
7 | 0.695 | 0.04512 | -0.017 | 15.399
7.5 | 0.713 | 0.0482 | -0.017 | 14.796
8 | 0.725 | 0.05216 | -0.015 | 13.894
8.5 | 0.724 | 0.05599 | -0.015 | 12.934
9 | 0.716 | 0.06069 | -0.015 | 11.799
9.5 | 0.701 | 0.06608 | -0.015 | 10.61
10 | 0.68 | 0.07048 | -0.016 | 9.651
10.5 | 0.655 | 0.07672 | -0.017 | 8.531
11 | 0.624 | 0.08265 | -0.018 | 7.555

## 44. Re 1M Mach 0.10 (2)
BIGFOIL.COM POLAR EXPORT
NACA66-209 a=0.6
NACA66-209 a=0.6 |  |  |  | Cl Max: | 0.989 | at alpha= | 9 | deg
XFOIL ncrit=9 |  |  |  | L/D Max: | 89.2484 | at alpha= | 2.5 | deg
Re: | 1000000 |  |  | Cd Min: | 0.07282 | at alpha= | 10.5 | deg
Mach: | 0.1 |  |  | Cl=0 at alpha= | -99 | deg
|  |  |  | @ Cl=0.1, Cd= | 0.00483
|  |  |  | @ Cl=0.4, Cd= | 0.0047745
|  |  |  | @ Cl=0.6, Cd= | 0.0098766
alpha (deg) | Cl | Cd | Cm | Cl/Cd
0 | 0.1538 | 0.00483 | -0.0331 | 31.8427
0.5 | 0.2083 | 0.00484 | -0.0327 | 43.0372
1 | 0.264 | 0.00486 | -0.0327 | 54.321
1.5 | 0.3197 | 0.0048 | -0.0327 | 66.6042
2 | 0.3741 | 0.00476 | -0.0323 | 78.5924
2.5 | 0.4275 | 0.00479 | -0.0318 | 89.2484
3 | 0.463 | 0.00643 | -0.0284 | 72.0062
3.5 | 0.4918 | 0.00862 | -0.0242 | 57.0534
4 | 0.5388 | 0.00913 | -0.0226 | 59.0142
4.5 | 0.5926 | 0.00976 | -0.0225 | 60.7172
5 | 0.6529 | 0.01071 | -0.0242 | 60.9617
5.5 | 0.7144 | 0.01194 | -0.0262 | 59.8325
6 | 0.7744 | 0.01279 | -0.0279 | 60.5473
6.5 | 0.8032 | 0.01518 | -0.0233 | 52.9117
7 | 0.8491 | 0.0165 | -0.0218 | 51.4606
7.5 | 0.896 | 0.01733 | -0.0207 | 51.7023
8 | 0.9402 | 0.01888 | -0.0192 | 49.7987
9 | 0.989 | 0.03254 | -0.0106 | 30.3934
9.5 | 0.9506 | 0.04808 | 0.0001 | 19.7712
10 | 0.8665 | 0.06379 | 0.0113 | 13.5836
10.5 | 0.8249 | 0.07282 | 0.0118 | 11.3279

## 45. Re 1M Mach 0.25 (1)
BIGFOIL.COM POLAR EXPORT
NACA66-209 a=0.6
NACA66-209 a=0.6 |  |  |  | Cl Max: | 0.768 | at alpha= | 5.5 | deg
JavaFoil+Calcfoil stall+Eppler ext transition |  |  |  | L/D Max: | 102.793 | at alpha= | 2 | deg
Re: | 1000000 |  |  | Cd Min: | 0.0039 | at alpha= | 1.5 | deg
Mach: | 0.25 |  |  | Cl=0 at alpha= | -1.375 | deg
|  |  |  | @ Cl=0.1, Cd= | 0.0044161
|  |  |  | @ Cl=0.4, Cd= | 0.0039366
|  |  |  | @ Cl=0.6, Cd= | 0.08012
alpha (deg) | Cl | Cd | Cm | Cl/Cd
-13 | -0.065 | 0.0974 | -0.006 | -0.672
-12.5 | -0.063 | 0.09297 | -0.007 | -0.674
-12 | -0.137 | 0.09373 | -0.007 | -1.457
-11.5 | -0.215 | 0.0984 | -0.007 | -2.183
-11 | -0.277 | 0.08824 | -0.007 | -3.14
-10.5 | -0.323 | 0.08229 | -0.007 | -3.928
-10 | -0.36 | 0.07501 | -0.007 | -4.798
-9.5 | -0.39 | 0.0689 | -0.007 | -5.662
-9 | -0.413 | 0.06349 | -0.007 | -6.51
-8.5 | -0.429 | 0.06003 | -0.008 | -7.144
-8 | -0.436 | 0.05626 | -0.008 | -7.752
-7.5 | -0.435 | 0.05196 | -0.008 | -8.377
-7 | -0.426 | 0.04781 | -0.008 | -8.92
-6.5 | -0.41 | 0.04496 | -0.009 | -9.129
-6 | -0.387 | 0.04155 | -0.01 | -9.324
-5.5 | -0.359 | 0.03895 | -0.01 | -9.205
-5 | -0.325 | 0.03658 | -0.011 | -8.871
-4.5 | -0.286 | 0.03439 | -0.012 | -8.331
-4 | -0.245 | 0.03277 | -0.012 | -7.47
-3.5 | -0.249 | 0.00757 | -0.027 | -32.955
-3 | -0.193 | 0.0074 | -0.028 | -26.035
-2.5 | -0.134 | 0.00709 | -0.028 | -18.899
-2 | -0.075 | 0.00692 | -0.029 | -10.784
-1.5 | -0.015 | 0.00672 | -0.03 | -2.202
-1 | 0.045 | 0.00658 | -0.03 | 6.888
-0.5 | 0.106 | 0.00418 | -0.031 | 25.255
0 | 0.166 | 0.00418 | -0.032 | 39.755
0.5 | 0.226 | 0.00418 | -0.033 | 54.178
1 | 0.287 | 0.00419 | -0.033 | 68.468
1.5 | 0.346 | 0.0039 | -0.034 | 88.618
2 | 0.405 | 0.00394 | -0.035 | 102.793
2.5 | 0.463 | 0.0087 | -0.035 | 53.251
3 | 0.521 | 0.009 | -0.036 | 57.867
3.5 | 0.577 | 0.0094 | -0.037 | 61.406
4 | 0.63 | 0.00976 | -0.038 | 64.632
4.5 | 0.681 | 0.01018 | -0.038 | 66.851
5 | 0.727 | 0.01068 | -0.039 | 68.09
5.5 | 0.768 | 0.01119 | -0.04 | 68.652
6 | 0.653 | 0.03893 | -0.02 | 16.77
6.5 | 0.673 | 0.04285 | -0.017 | 15.717
7 | 0.69 | 0.04609 | -0.016 | 14.961
7.5 | 0.698 | 0.04988 | -0.016 | 14.003
8 | 0.697 | 0.05401 | -0.015 | 12.91
8.5 | 0.676 | 0.0595 | -0.015 | 11.36
9 | 0.642 | 0.06591 | -0.016 | 9.737
9.5 | 0.596 | 0.06979 | -0.017 | 8.538
10 | 0.539 | 0.07563 | -0.018 | 7.124
10.5 | 0.473 | 0.08012 | -0.018 | 5.9

## 46. Re 1M Mach 0.25 (2)
BIGFOIL.COM POLAR EXPORT
NACA66-209 a=0.6
NACA66-209 a=0.6 |  |  |  | Cl Max: | 0.9439 | at alpha= | 8 | deg
XFOIL ncrit=9 |  |  |  | L/D Max: | 90.5955 | at alpha= | 2.5 | deg
Re: | 1000000 |  |  | Cd Min: | 0.14554 | at alpha= | 13 | deg
Mach: | 0.25 |  |  | Cl=0 at alpha= | -99 | deg
|  |  |  | @ Cl=0.1, Cd= | 0.0049
|  |  |  | @ Cl=0.4, Cd= | 0.0048176
|  |  |  | @ Cl=0.6, Cd= | 0.0099431
alpha (deg) | Cl | Cd | Cm | Cl/Cd
0 | 0.1591 | 0.0049 | -0.0343 | 32.4694
0.5 | 0.2149 | 0.0049 | -0.0338 | 43.8571
1 | 0.2727 | 0.00491 | -0.0339 | 55.5397
1.5 | 0.3303 | 0.00486 | -0.0339 | 67.963
2 | 0.3862 | 0.0048 | -0.0334 | 80.4583
2.5 | 0.4412 | 0.00487 | -0.0328 | 90.5955
3 | 0.4712 | 0.00703 | -0.0283 | 67.027
3.5 | 0.5043 | 0.00885 | -0.0243 | 56.9831
4 | 0.5517 | 0.00943 | -0.0222 | 58.5048
4.5 | 0.6063 | 0.01001 | -0.0217 | 60.5694
5 | 0.6644 | 0.01159 | -0.0226 | 57.3253
5.5 | 0.7304 | 0.01257 | -0.0248 | 58.1066
6 | 0.7846 | 0.01364 | -0.0246 | 57.522
6.5 | 0.8209 | 0.01652 | -0.0208 | 49.6913
7 | 0.8686 | 0.01881 | -0.0188 | 46.1776
7.5 | 0.9136 | 0.02086 | -0.0167 | 43.7967
8 | 0.9439 | 0.02604 | -0.0128 | 36.2481
8.5 | 0.9385 | 0.03756 | -0.0047 | 24.9867
9 | 0.9199 | 0.04731 | 0.0029 | 19.4441
9.5 | 0.8846 | 0.05427 | 0.0106 | 16.3
10 | 0.8123 | 0.06841 | 0.0132 | 11.874
12 | 0.7301 | 0.12399 | -0.0194 | 5.8884
12.5 | 0.7322 | 0.13485 | -0.0247 | 5.4297
13 | 0.7395 | 0.14554 | -0.0304 | 5.0811

## 47. Re 1M Mach 0.50 (1)
BIGFOIL.COM POLAR EXPORT
NACA66-209 a=0.6
NACA66-209 a=0.6 |  |  |  | Cl Max: | 1.107 | at alpha= | 20 | deg
JavaFoil+Calcfoil stall+Eppler ext transition |  |  |  | L/D Max: | 97.466 | at alpha= | 1.5 | deg
Re: | 1000000 |  |  | Cd Min: | 0.00394 | at alpha= | 0.5 | deg
Mach: | 0.5 |  |  | Cl=0 at alpha= | -1.375 | deg
|  |  |  | @ Cl=0.1, Cd= | 0.0046946
|  |  |  | @ Cl=0.4, Cd= | 0.047572
|  |  |  | @ Cl=0.6, Cd= | 0.094282
alpha (deg) | Cl | Cd | Cm | Cl/Cd
-20 | -0.983 | 0.19438 | -0.004 | -5.059
-19.5 | -0.958 | 0.18769 | -0.004 | -5.102
-19 | -0.932 | 0.1822 | -0.004 | -5.115
-18.5 | -0.906 | 0.18052 | -0.005 | -5.021
-18 | -0.881 | 0.17606 | -0.005 | -5.002
-17.5 | -0.853 | 0.16782 | -0.005 | -5.086
-17 | -0.827 | 0.16013 | -0.005 | -5.164
-16.5 | -0.801 | 0.15347 | -0.006 | -5.22
-16 | -0.775 | 0.14912 | -0.006 | -5.198
-15.5 | -0.749 | 0.14106 | -0.006 | -5.312
-15 | -0.723 | 0.13691 | -0.007 | -5.283
-14.5 | -0.695 | 0.13381 | -0.007 | -5.197
-14 | -0.669 | 0.13082 | -0.007 | -5.116
-13.5 | -0.643 | 0.12703 | -0.007 | -5.063
-13 | -0.617 | 0.12333 | -0.008 | -5.003
-12.5 | -0.591 | 0.11992 | -0.008 | -4.927
-12 | -0.565 | 0.11653 | -0.008 | -4.845
-11.5 | -0.537 | 0.10923 | -0.008 | -4.919
-11 | -0.511 | 0.10592 | -0.008 | -4.824
-10.5 | -0.485 | 0.09634 | -0.009 | -5.03
-10 | -0.458 | 0.09058 | -0.009 | -5.06
-9.5 | -0.432 | 0.08789 | -0.009 | -4.914
-9 | -0.405 | 0.08582 | -0.01 | -4.724
-8.5 | -0.378 | 0.08217 | -0.009 | -4.605
-8 | -0.352 | 0.06418 | -0.01 | -5.485
-7.5 | -0.325 | 0.07476 | -0.01 | -4.354
-7 | -0.299 | 0.07698 | -0.01 | -3.883
-6.5 | -0.272 | 0.04615 | -0.011 | -5.904
-6 | -0.246 | 0.05774 | -0.011 | -4.256
-5.5 | -0.219 | 0.04546 | -0.011 | -4.819
-5 | -0.27 | 0.04082 | -0.01 | -6.613
-4.5 | -0.29 | 0.03802 | -0.011 | -7.623
-4 | -0.261 | 0.03442 | -0.012 | -7.592
-3.5 | -0.219 | 0.03229 | -0.012 | -6.793
-3 | -0.171 | 0.03206 | -0.012 | -5.34
-2.5 | -0.149 | 0.00684 | -0.032 | -21.794
-2 | -0.083 | 0.0066 | -0.032 | -12.593
-1.5 | -0.017 | 0.00644 | -0.033 | -2.565
-1 | 0.051 | 0.00664 | -0.034 | 7.628
-0.5 | 0.118 | 0.00398 | -0.035 | 29.653
0 | 0.186 | 0.00396 | -0.036 | 46.879
0.5 | 0.253 | 0.00394 | -0.036 | 64.146
1 | 0.32 | 0.00396 | -0.037 | 80.935
1.5 | 0.386 | 0.00396 | -0.038 | 97.466
2 | 0.451 | 0.00898 | -0.039 | 50.196
2.5 | 0.515 | 0.00934 | -0.039 | 55.175
3 | 0.578 | 0.00979 | -0.04 | 59.056
3.5 | 0.638 | 0.01029 | -0.041 | 61.971
4 | 0.69 | 0.01077 | -0.042 | 64.095
4.5 | 0.733 | 0.01146 | -0.043 | 63.971
5 | 0.615 | 0.03726 | -0.019 | 16.501
5.5 | 0.599 | 0.04162 | -0.015 | 14.395
6 | 0.389 | 0.0442 | -0.018 | 8.807
6.5 | 0.415 | 0.05217 | -0.018 | 7.957
7 | 0.442 | 0.04763 | -0.02 | 9.273
7.5 | 0.468 | 0.05201 | -0.02 | 8.992
8 | 0.494 | 0.05818 | -0.02 | 8.484
8.5 | 0.519 | 0.08302 | -0.02 | 6.256
9 | 0.546 | 0.08789 | -0.022 | 6.209
9.5 | 0.572 | 0.09395 | -0.023 | 6.086
10 | 0.597 | 0.09396 | -0.023 | 6.358
10.5 | 0.623 | 0.09675 | -0.023 | 6.44
11 | 0.649 | 0.09975 | -0.023 | 6.503
11.5 | 0.674 | 0.10647 | -0.024 | 6.334
12 | 0.701 | 0.11546 | -0.026 | 6.071
12.5 | 0.726 | 0.11874 | -0.026 | 6.117
13 | 0.752 | 0.12229 | -0.027 | 6.147
13.5 | 0.777 | 0.12225 | -0.027 | 6.356
14 | 0.803 | 0.13032 | -0.028 | 6.16
14.5 | 0.829 | 0.13402 | -0.03 | 6.188
15 | 0.854 | 0.1414 | -0.03 | 6.041
15.5 | 0.879 | 0.14487 | -0.03 | 6.069
16 | 0.904 | 0.15462 | -0.031 | 5.848
16.5 | 0.932 | 0.1643 | -0.033 | 5.674
17 | 0.956 | 0.16443 | -0.033 | 5.815
17.5 | 0.981 | 0.17043 | -0.034 | 5.756
18 | 1.006 | 0.17173 | -0.034 | 5.857
18.5 | 1.031 | 0.18081 | -0.035 | 5.703
19 | 1.058 | 0.18412 | -0.037 | 5.746
19.5 | 1.082 | 0.18926 | -0.037 | 5.719
20 | 1.107 | 0.19542 | -0.038 | 5.663

## 48. Re 1M Mach 0.50 (2)
BIGFOIL.COM POLAR EXPORT
NACA66-209 a=0.6
NACA66-209 a=0.6 |  |  |  | Cl Max: | 1.0212 | at alpha= | 20 | deg
XFOIL ncrit=9 |  |  |  | L/D Max: | 86.9901 | at alpha= | 2 | deg
Re: | 1000000 |  |  | Cd Min: | 0.28911 | at alpha= | 20 | deg
Mach: | 0.5 |  |  | Cl=0 at alpha= | -1.6039 | deg
|  |  |  | @ Cl=0.1, Cd= | 0.0053829
|  |  |  | @ Cl=0.4, Cd= | 0.0051184
|  |  |  | @ Cl=0.6, Cd= | 0.01041
alpha (deg) | Cl | Cd | Cm | Cl/Cd
-20 | -0.8224 | 0.27272 | 0.0635 | -3.0155
-19.5 | -0.8003 | 0.2644 | 0.058 | -3.0269
-19 | -0.7783 | 0.25596 | 0.0526 | -3.0407
-18 | -0.7347 | 0.23863 | 0.0427 | -3.0788
-17.5 | -0.7132 | 0.23059 | 0.0378 | -3.0929
-17 | -0.6915 | 0.22257 | 0.0329 | -3.1069
-16.5 | -0.6698 | 0.21437 | 0.028 | -3.1245
-16 | -0.6483 | 0.20609 | 0.0232 | -3.1457
-15.5 | -0.6265 | 0.19756 | 0.0178 | -3.1712
-15 | -0.6068 | 0.18916 | 0.0127 | -3.2079
-14.5 | -0.588 | 0.1807 | 0.0077 | -3.254
-14 | -0.5689 | 0.17187 | 0.004 | -3.3101
-13.5 | -0.5504 | 0.16403 | 0.0001 | -3.3555
-13 | -0.5323 | 0.15608 | -0.0042 | -3.4104
-12.5 | -0.5155 | 0.14804 | -0.0083 | -3.4822
-12 | -0.4994 | 0.13985 | -0.0125 | -3.571
-11.5 | -0.4837 | 0.13166 | -0.0171 | -3.6739
-11 | -0.4724 | 0.12313 | -0.0224 | -3.8366
-10.5 | -0.4595 | 0.11484 | -0.0266 | -4.0012
-10 | -0.4481 | 0.10636 | -0.0308 | -4.2131
-9.5 | -0.4335 | 0.09606 | -0.0384 | -4.5128
-9 | -0.4121 | 0.08898 | -0.0438 | -4.6314
-8.5 | -0.4072 | 0.08143 | -0.0472 | -5.0006
-8 | -0.4007 | 0.07341 | -0.0525 | -5.4584
-7.5 | -0.4002 | 0.06481 | -0.0587 | -6.175
-7 | -0.4115 | 0.05648 | -0.0636 | -7.2858
-6.5 | -0.42 | 0.04952 | -0.0631 | -8.4814
-6 | -0.4159 | 0.04204 | -0.062 | -9.893
-5.5 | -0.4176 | 0.03362 | -0.0593 | -12.4212
-5 | -0.3894 | 0.02617 | -0.0559 | -14.8796
-4.5 | -0.3468 | 0.02038 | -0.0524 | -17.0167
-4 | -0.2941 | 0.01519 | -0.0494 | -19.3614
-3.5 | -0.2323 | 0.0123 | -0.0475 | -18.8862
-3 | -0.1738 | 0.01011 | -0.0457 | -17.1909
-2.5 | -0.1125 | 0.00908 | -0.0445 | -12.3899
-2 | -0.0507 | 0.00829 | -0.0436 | -6.1158
-1.5 | 0.0133 | 0.0079 | -0.0433 | 1.6835
-1 | 0.0632 | 0.0059 | -0.0419 | 10.7119
-0.5 | 0.118 | 0.00513 | -0.0398 | 23.0019
0 | 0.1812 | 0.00518 | -0.0392 | 34.9807
0.5 | 0.2445 | 0.00524 | -0.0386 | 46.6603
1 | 0.3106 | 0.00523 | -0.0388 | 59.3881
1.5 | 0.3761 | 0.00516 | -0.0387 | 72.8876
2 | 0.4393 | 0.00505 | -0.0378 | 86.9901
2.5 | 0.483 | 0.0062 | -0.0336 | 77.9032
3 | 0.5024 | 0.00895 | -0.0263 | 56.1341
3.5 | 0.5545 | 0.00958 | -0.0233 | 57.881
4 | 0.6011 | 0.01043 | -0.0189 | 57.6318
4.5 | 0.6539 | 0.01147 | -0.0159 | 57.0096
5 | 0.7173 | 0.01401 | -0.0154 | 51.1991
5.5 | 0.7919 | 0.01709 | -0.0158 | 46.337
6 | 0.8356 | 0.02131 | -0.0111 | 39.2116
6.5 | 0.8557 | 0.02817 | -0.0042 | 30.3763
7 | 0.8622 | 0.03503 | 0.0032 | 24.6132
7.5 | 0.8476 | 0.04176 | 0.0113 | 20.2969
8 | 0.8182 | 0.04849 | 0.017 | 16.8736
8.5 | 0.7874 | 0.05689 | 0.018 | 13.8407
9 | 0.7566 | 0.06776 | 0.0132 | 11.1659
9.5 | 0.7371 | 0.08264 | 0.0017 | 8.9194
10 | 0.7284 | 0.09544 | -0.0065 | 7.632
10.5 | 0.7233 | 0.10764 | -0.0133 | 6.7196
11 | 0.7229 | 0.11864 | -0.0191 | 6.0932
11.5 | 0.7258 | 0.12993 | -0.0249 | 5.5861
12 | 0.7296 | 0.14004 | -0.0293 | 5.2099
12.5 | 0.7403 | 0.15032 | -0.0344 | 4.9248
13 | 0.753 | 0.16042 | -0.0394 | 4.6939
13.5 | 0.7676 | 0.17034 | -0.0445 | 4.5063
14 | 0.7838 | 0.17987 | -0.0495 | 4.3576
14.5 | 0.7996 | 0.18967 | -0.0556 | 4.2157
15 | 0.8185 | 0.19909 | -0.0612 | 4.1112
15.5 | 0.8375 | 0.20758 | -0.066 | 4.0346
16.5 | 0.876 | 0.22571 | -0.0751 | 3.8811
17 | 0.8955 | 0.23503 | -0.0806 | 3.8102
17.5 | 0.9155 | 0.24442 | -0.0864 | 3.7456
18 | 0.9372 | 0.25407 | -0.0924 | 3.6887
18.5 | 0.9584 | 0.26308 | -0.0977 | 3.643
19 | 0.9794 | 0.27183 | -0.103 | 3.603
19.5 | 1.0005 | 0.28058 | -0.1085 | 3.5658
20 | 1.0212 | 0.28911 | -0.1138 | 3.5322

## 49. Re 2M Mach 0.00 (1)
BIGFOIL.COM POLAR EXPORT
NACA66-209 a=0.6
NACA66-209 a=0.6 |  |  |  | Cl Max: | 0.86 | at alpha= | 7 | deg
JavaFoil+Calcfoil stall+Eppler ext transition |  |  |  | L/D Max: | 110.993 | at alpha= | 2 | deg
Re: | 2000000 |  |  | Cd Min: | 0.00351 | at alpha= | 0 | deg
Mach: | 0 |  |  | Cl=0 at alpha= | -1.3793 | deg
|  |  |  | @ Cl=0.1, Cd= | 0.0036169
|  |  |  | @ Cl=0.4, Cd= | 0.0038938
|  |  |  | @ Cl=0.6, Cd= | 0.08445
alpha (deg) | Cl | Cd | Cm | Cl/Cd
-14.5 | -0.347 | 0.11084 | -0.005 | -3.131
-14 | -0.368 | 0.105 | -0.006 | -3.508
-13.5 | -0.39 | 0.1004 | -0.006 | -3.884
-13 | -0.412 | 0.09431 | -0.006 | -4.366
-12.5 | -0.433 | 0.09008 | -0.006 | -4.81
-12 | -0.454 | 0.08423 | -0.006 | -5.388
-11.5 | -0.473 | 0.08114 | -0.006 | -5.83
-11 | -0.49 | 0.07483 | -0.007 | -6.549
-10.5 | -0.499 | 0.07088 | -0.007 | -7.044
-10 | -0.503 | 0.06655 | -0.007 | -7.563
-9.5 | -0.504 | 0.06208 | -0.007 | -8.118
-9 | -0.501 | 0.05846 | -0.008 | -8.563
-8.5 | -0.493 | 0.05465 | -0.008 | -9.02
-8 | -0.481 | 0.05175 | -0.008 | -9.295
-7.5 | -0.465 | 0.04808 | -0.009 | -9.662
-7 | -0.444 | 0.04447 | -0.009 | -9.981
-6.5 | -0.419 | 0.04176 | -0.01 | -10.028
-6 | -0.39 | 0.03899 | -0.011 | -9.996
-5.5 | -0.442 | 0.00764 | -0.023 | -57.871
-5 | -0.397 | 0.00741 | -0.024 | -53.508
-4.5 | -0.348 | 0.00713 | -0.025 | -48.826
-4 | -0.296 | 0.00683 | -0.025 | -43.383
-3.5 | -0.242 | 0.00665 | -0.026 | -36.443
-3 | -0.187 | 0.00642 | -0.027 | -29.091
-2.5 | -0.13 | 0.0062 | -0.027 | -20.942
-2 | -0.072 | 0.00604 | -0.028 | -11.968
-1.5 | -0.014 | 0.00589 | -0.029 | -2.432
-1 | 0.044 | 0.00577 | -0.029 | 7.606
-0.5 | 0.102 | 0.00354 | -0.03 | 28.927
0 | 0.161 | 0.00351 | -0.031 | 45.866
0.5 | 0.219 | 0.00352 | -0.032 | 62.199
1 | 0.278 | 0.00353 | -0.032 | 78.682
1.5 | 0.335 | 0.00352 | -0.033 | 95.155
2 | 0.393 | 0.00354 | -0.034 | 110.993
2.5 | 0.449 | 0.00637 | -0.034 | 70.537
3 | 0.506 | 0.00649 | -0.035 | 77.921
3.5 | 0.561 | 0.00667 | -0.036 | 83.986
4 | 0.613 | 0.00839 | -0.036 | 73.113
4.5 | 0.664 | 0.00876 | -0.037 | 75.808
5 | 0.711 | 0.00915 | -0.038 | 77.754
5.5 | 0.755 | 0.00955 | -0.038 | 79.038
6 | 0.795 | 0.00999 | -0.039 | 79.584
6.5 | 0.83 | 0.01042 | -0.04 | 79.606
7 | 0.86 | 0.01088 | -0.04 | 79.031
7.5 | 0.717 | 0.04571 | -0.02 | 15.694
8 | 0.73 | 0.04973 | -0.019 | 14.673
8.5 | 0.731 | 0.05325 | -0.018 | 13.733
9 | 0.726 | 0.05735 | -0.018 | 12.653
9.5 | 0.714 | 0.0617 | -0.017 | 11.572
10 | 0.697 | 0.06526 | -0.018 | 10.685
10.5 | 0.675 | 0.06959 | -0.019 | 9.707
11 | 0.65 | 0.07564 | -0.019 | 8.59
11.5 | 0.621 | 0.07882 | -0.02 | 7.882
12 | 0.591 | 0.08445 | -0.02 | 6.994

## 50. Re 2M Mach 0.00 (2)
BIGFOIL.COM POLAR EXPORT
NACA66-209 a=0.6
NACA66-209 a=0.6 |  |  |  | Cl Max: | 1.2893 | at alpha= | 12.5 | deg
XFOIL ncrit=9 |  |  |  | L/D Max: | 99.295 | at alpha= | 2 | deg
Re: | 2000000 |  |  | Cd Min: | 0.06045 | at alpha= | 14.5 | deg
Mach: | 0 |  |  | Cl=0 at alpha= | -99 | deg
|  |  |  | @ Cl=0.1, Cd= | 0.00365
|  |  |  | @ Cl=0.4, Cd= | 0.0045873
|  |  |  | @ Cl=0.6, Cd= | 0.0081801
alpha (deg) | Cl | Cd | Cm | Cl/Cd
0 | 0.1569 | 0.00365 | -0.0338 | 42.9863
0.5 | 0.2128 | 0.00364 | -0.034 | 58.4615
1 | 0.2689 | 0.00364 | -0.0342 | 73.8736
1.5 | 0.3251 | 0.00365 | -0.0344 | 89.0685
2 | 0.3803 | 0.00383 | -0.0346 | 99.295
2.5 | 0.4227 | 0.00546 | -0.0329 | 77.4176
3 | 0.4649 | 0.00699 | -0.0312 | 66.5093
3.5 | 0.5153 | 0.00758 | -0.0306 | 67.9815
4 | 0.5681 | 0.00787 | -0.0304 | 72.1855
4.5 | 0.6185 | 0.00836 | -0.0296 | 73.9833
5 | 0.6688 | 0.00867 | -0.0288 | 77.1396
5.5 | 0.7148 | 0.00926 | -0.0271 | 77.1922
6 | 0.7605 | 0.00986 | -0.0254 | 77.1298
6.5 | 0.8193 | 0.01033 | -0.0268 | 79.3127
7 | 0.8786 | 0.01131 | -0.0286 | 77.6835
7.5 | 0.9231 | 0.01219 | -0.0271 | 75.726
8 | 0.9706 | 0.01284 | -0.0262 | 75.5919
8.5 | 1.0176 | 0.01355 | -0.0253 | 75.0996
9 | 1.0609 | 0.01471 | -0.0238 | 72.121
9.5 | 1.0935 | 0.01765 | -0.0207 | 61.9547
10 | 1.1344 | 0.01911 | -0.019 | 59.3616
10.5 | 1.1761 | 0.02008 | -0.0175 | 58.5707
11 | 1.2099 | 0.02208 | -0.015 | 54.7962
11.5 | 1.2498 | 0.02261 | -0.0133 | 55.2764
12 | 1.2725 | 0.02454 | -0.0091 | 51.8541
12.5 | 1.2893 | 0.02678 | -0.0045 | 48.1441
13 | 1.277 | 0.0319 | 0.0025 | 40.0313
13.5 | 1.237 | 0.0398 | 0.0097 | 31.0804
14 | 1.2194 | 0.04577 | 0.0128 | 26.6419
14.5 | 1.1429 | 0.06045 | 0.0126 | 18.9065

## 51. Re 2M Mach 0.10 (1)
BIGFOIL.COM POLAR EXPORT
NACA66-209 a=0.6
NACA66-209 a=0.6 |  |  |  | Cl Max: | 0.86 | at alpha= | 7 | deg
JavaFoil+Calcfoil stall+Eppler ext transition |  |  |  | L/D Max: | 111.033 | at alpha= | 2 | deg
Re: | 2000000 |  |  | Cd Min: | 0.00351 | at alpha= | 0.5 | deg
Mach: | 0.1 |  |  | Cl=0 at alpha= | -1.3793 | deg
|  |  |  | @ Cl=0.1, Cd= | 0.0036334
|  |  |  | @ Cl=0.4, Cd= | 0.0038027
|  |  |  | @ Cl=0.6, Cd= | 0.08462
alpha (deg) | Cl | Cd | Cm | Cl/Cd
-14.5 | -0.305 | 0.11158 | -0.005 | -2.734
-14 | -0.329 | 0.10524 | -0.006 | -3.122
-13.5 | -0.353 | 0.10101 | -0.006 | -3.491
-13 | -0.377 | 0.09524 | -0.006 | -3.962
-12.5 | -0.402 | 0.08944 | -0.006 | -4.492
-12 | -0.426 | 0.08531 | -0.006 | -4.992
-11.5 | -0.449 | 0.08048 | -0.007 | -5.575
-11 | -0.469 | 0.07655 | -0.007 | -6.131
-10.5 | -0.482 | 0.07184 | -0.007 | -6.707
-10 | -0.489 | 0.06704 | -0.007 | -7.293
-9.5 | -0.492 | 0.06248 | -0.007 | -7.881
-9 | -0.492 | 0.05848 | -0.008 | -8.407
-8.5 | -0.486 | 0.05494 | -0.008 | -8.854
-8 | -0.476 | 0.05202 | -0.008 | -9.159
-7.5 | -0.462 | 0.04839 | -0.009 | -9.541
-7 | -0.442 | 0.04488 | -0.009 | -9.854
-6.5 | -0.418 | 0.04199 | -0.01 | -9.961
-6 | -0.39 | 0.03905 | -0.011 | -9.99
-5.5 | -0.443 | 0.00756 | -0.023 | -58.59
-5 | -0.398 | 0.0074 | -0.024 | -53.738
-4.5 | -0.349 | 0.00718 | -0.025 | -48.633
-4 | -0.298 | 0.00691 | -0.025 | -43.085
-3.5 | -0.243 | 0.00663 | -0.026 | -36.707
-3 | -0.188 | 0.0064 | -0.027 | -29.327
-2.5 | -0.131 | 0.00623 | -0.028 | -20.951
-2 | -0.073 | 0.00602 | -0.028 | -12.074
-1.5 | -0.014 | 0.00587 | -0.029 | -2.454
-1 | 0.044 | 0.00575 | -0.03 | 7.675
-0.5 | 0.103 | 0.00352 | -0.03 | 29.2
0 | 0.162 | 0.00352 | -0.031 | 45.976
0.5 | 0.22 | 0.00351 | -0.032 | 62.797
1 | 0.279 | 0.00351 | -0.032 | 79.435
1.5 | 0.337 | 0.00353 | -0.033 | 95.486
2 | 0.395 | 0.00355 | -0.034 | 111.033
2.5 | 0.451 | 0.00638 | -0.035 | 70.809
3 | 0.508 | 0.00647 | -0.035 | 78.47
3.5 | 0.563 | 0.00676 | -0.036 | 83.265
4 | 0.616 | 0.00844 | -0.037 | 73.023
4.5 | 0.667 | 0.00882 | -0.037 | 75.563
5 | 0.714 | 0.0092 | -0.038 | 77.586
5.5 | 0.758 | 0.00961 | -0.039 | 78.807
6 | 0.797 | 0.01007 | -0.039 | 79.16
6.5 | 0.831 | 0.0105 | -0.04 | 79.15
7 | 0.86 | 0.01092 | -0.041 | 78.712
7.5 | 0.716 | 0.04598 | -0.02 | 15.573
8 | 0.726 | 0.04998 | -0.018 | 14.534
8.5 | 0.725 | 0.05331 | -0.018 | 13.606
9 | 0.717 | 0.05796 | -0.017 | 12.371
9.5 | 0.702 | 0.06208 | -0.017 | 11.307
10 | 0.681 | 0.06581 | -0.018 | 10.351
10.5 | 0.655 | 0.07087 | -0.019 | 9.245
11 | 0.625 | 0.07611 | -0.019 | 8.211
11.5 | 0.592 | 0.07982 | -0.02 | 7.418
12 | 0.557 | 0.08462 | -0.02 | 6.584

## 52. Re 2M Mach 0.10 (2)
BIGFOIL.COM POLAR EXPORT
NACA66-209 a=0.6
NACA66-209 a=0.6 |  |  |  | Cl Max: | 1.244 | at alpha= | 12 | deg
XFOIL ncrit=9 |  |  |  | L/D Max: | 99.6094 | at alpha= | 2 | deg
Re: | 2000000 |  |  | Cd Min: | 0.2115 | at alpha= | 17 | deg
Mach: | 0.1 |  |  | Cl=0 at alpha= | -1.5188 | deg
|  |  |  | @ Cl=0.1, Cd= | 0.0039102
|  |  |  | @ Cl=0.4, Cd= | 0.00453
|  |  |  | @ Cl=0.6, Cd= | 0.0081747
alpha (deg) | Cl | Cd | Cm | Cl/Cd
-7.5 | -0.6351 | 0.01681 | -0.0371 | -37.7811
-6.5 | -0.5376 | 0.01295 | -0.0356 | -41.5135
-6 | -0.4895 | 0.0108 | -0.0345 | -45.3241
-5.5 | -0.4365 | 0.00995 | -0.0343 | -43.8693
-5 | -0.3828 | 0.00935 | -0.0341 | -40.9412
-4.5 | -0.3278 | 0.00896 | -0.0342 | -36.5848
-4 | -0.2765 | 0.00779 | -0.0336 | -35.4942
-3.5 | -0.2215 | 0.00743 | -0.0337 | -29.8116
-3 | -0.165 | 0.00724 | -0.034 | -22.7901
-2.5 | -0.1101 | 0.00674 | -0.034 | -16.3353
-2 | -0.0539 | 0.0066 | -0.0344 | -8.1667
-1.5 | 0.0021 | 0.00627 | -0.0346 | 0.33493
-1 | 0.0524 | 0.00495 | -0.0345 | 10.5859
-0.5 | 0.1023 | 0.00386 | -0.034 | 26.5026
0 | 0.1579 | 0.00366 | -0.034 | 43.1421
0.5 | 0.214 | 0.00364 | -0.0342 | 58.7912
1 | 0.2705 | 0.00364 | -0.0344 | 74.3132
1.5 | 0.327 | 0.00365 | -0.0346 | 89.589
2 | 0.3825 | 0.00384 | -0.0347 | 99.6094
2.5 | 0.4246 | 0.0055 | -0.033 | 77.2
3 | 0.4669 | 0.00705 | -0.0313 | 66.227
3.5 | 0.5179 | 0.00762 | -0.0306 | 67.9659
4 | 0.5711 | 0.0079 | -0.0304 | 72.2911
4.5 | 0.6216 | 0.00838 | -0.0296 | 74.1766
5 | 0.6721 | 0.00871 | -0.0287 | 77.1642
5.5 | 0.7172 | 0.00943 | -0.0268 | 76.0551
6 | 0.7643 | 0.00993 | -0.0252 | 76.9688
6.5 | 0.8234 | 0.01044 | -0.0265 | 78.8697
7 | 0.8776 | 0.01196 | -0.0272 | 73.3779
7.5 | 0.9273 | 0.01234 | -0.0265 | 75.1459
8 | 0.9743 | 0.01312 | -0.0254 | 74.2607
8.5 | 1.0215 | 0.01388 | -0.0243 | 73.5951
9 | 1.0612 | 0.01568 | -0.0221 | 67.6786
9.5 | 1.0977 | 0.01823 | -0.0194 | 60.2139
10 | 1.137 | 0.02006 | -0.0174 | 56.68
10.5 | 1.1751 | 0.02172 | -0.0152 | 54.1022
11 | 1.2021 | 0.02473 | -0.0117 | 48.609
11.5 | 1.2377 | 0.02543 | -0.0093 | 48.6709
12 | 1.244 | 0.0289 | -0.0031 | 43.045
12.5 | 1.2387 | 0.03329 | 0.0033 | 37.2094
13.5 | 0.7568 | 0.14673 | -0.0314 | 5.1578
14 | 0.7653 | 0.15483 | -0.0356 | 4.9428
14.5 | 0.7734 | 0.16356 | -0.0401 | 4.7285
15 | 0.7816 | 0.17241 | -0.0447 | 4.5334
15.5 | 0.7841 | 0.18426 | -0.0503 | 4.2554
16 | 0.7949 | 0.19387 | -0.055 | 4.1002
16.5 | 0.8077 | 0.20271 | -0.0596 | 3.9845
17 | 0.8221 | 0.2115 | -0.0641 | 3.887

## 53. Re 2M Mach 0.25 (1)
BIGFOIL.COM POLAR EXPORT
NACA66-209 a=0.6
NACA66-209 a=0.6 |  |  |  | Cl Max: | 0.833 | at alpha= | 6.5 | deg
JavaFoil+Calcfoil stall+Eppler ext transition |  |  |  | L/D Max: | 113.137 | at alpha= | 2 | deg
Re: | 2000000 |  |  | Cd Min: | 0.0035 | at alpha= | 0.5 | deg
Mach: | 0.25 |  |  | Cl=0 at alpha= | -1.375 | deg
|  |  |  | @ Cl=0.1, Cd= | 0.0037503
|  |  |  | @ Cl=0.4, Cd= | 0.08493
|  |  |  | @ Cl=0.6, Cd= | 0.08493
alpha (deg) | Cl | Cd | Cm | Cl/Cd
-13 | -0.066 | 0.09226 | -0.007 | -0.71
-12.5 | -0.063 | 0.0871 | -0.007 | -0.72
-12 | -0.137 | 0.08806 | -0.007 | -1.552
-11.5 | -0.215 | 0.08226 | -0.007 | -2.614
-11 | -0.277 | 0.07651 | -0.007 | -3.626
-10.5 | -0.324 | 0.07279 | -0.008 | -4.446
-10 | -0.36 | 0.06737 | -0.008 | -5.347
-9.5 | -0.39 | 0.06539 | -0.008 | -5.971
-9 | -0.414 | 0.06053 | -0.008 | -6.833
-8.5 | -0.429 | 0.0563 | -0.008 | -7.622
-8 | -0.437 | 0.05313 | -0.008 | -8.216
-7.5 | -0.436 | 0.04937 | -0.009 | -8.826
-7 | -0.427 | 0.04607 | -0.009 | -9.269
-6.5 | -0.411 | 0.04277 | -0.01 | -9.611
-6 | -0.388 | 0.03991 | -0.011 | -9.726
-5.5 | -0.36 | 0.03719 | -0.012 | -9.668
-5 | -0.403 | 0.00745 | -0.025 | -54.165
-4.5 | -0.356 | 0.00729 | -0.025 | -48.822
-4 | -0.304 | 0.00694 | -0.026 | -43.802
-3.5 | -0.249 | 0.00667 | -0.027 | -37.39
-3 | -0.193 | 0.0065 | -0.028 | -29.637
-2.5 | -0.134 | 0.00626 | -0.028 | -21.416
-2 | -0.075 | 0.00609 | -0.029 | -12.254
-1.5 | -0.015 | 0.0059 | -0.03 | -2.509
-1 | 0.045 | 0.00577 | -0.03 | 7.861
-0.5 | 0.106 | 0.00353 | -0.031 | 29.899
0 | 0.166 | 0.00353 | -0.032 | 47.077
0.5 | 0.226 | 0.0035 | -0.033 | 64.671
1 | 0.287 | 0.00353 | -0.033 | 81.16
1.5 | 0.346 | 0.00353 | -0.034 | 97.921
2 | 0.405 | 0.00358 | -0.035 | 113.137
2.5 | 0.464 | 0.00642 | -0.035 | 72.25
3 | 0.521 | 0.00655 | -0.036 | 79.582
3.5 | 0.578 | 0.00835 | -0.037 | 69.197
4 | 0.631 | 0.00861 | -0.038 | 73.359
4.5 | 0.682 | 0.00904 | -0.038 | 75.404
5 | 0.728 | 0.00947 | -0.039 | 76.877
5.5 | 0.77 | 0.00992 | -0.04 | 77.605
6 | 0.805 | 0.01035 | -0.04 | 77.794
6.5 | 0.833 | 0.01085 | -0.041 | 76.777
7 | 0.691 | 0.04422 | -0.019 | 15.634
7.5 | 0.7 | 0.04797 | -0.019 | 14.593
8 | 0.698 | 0.0515 | -0.017 | 13.558
8.5 | 0.677 | 0.05582 | -0.018 | 12.124
9 | 0.643 | 0.05953 | -0.018 | 10.794
9.5 | 0.596 | 0.06451 | -0.019 | 9.244
10 | 0.539 | 0.0709 | -0.019 | 7.606
10.5 | 0.473 | 0.0742 | -0.019 | 6.375
11 | 0.399 | 0.08155 | -0.02 | 4.899
11.5 | 0.319 | 0.08493 | -0.02 | 3.762

## 54. Re 2M Mach 0.25 (2)
BIGFOIL.COM POLAR EXPORT
NACA66-209 a=0.6
NACA66-209 a=0.6 |  |  |  | Cl Max: | 1.0378 | at alpha= | 9 | deg
XFOIL ncrit=9 |  |  |  | L/D Max: | 100.51 | at alpha= | 2 | deg
Re: | 2000000 |  |  | Cd Min: | 0.24996 | at alpha= | -20 | deg
Mach: | 0.25 |  |  | Cl=0 at alpha= | -1.5267 | deg
|  |  |  | @ Cl=0.1, Cd= | 0.0040484
|  |  |  | @ Cl=0.4, Cd= | 0.0041929
|  |  |  | @ Cl=0.6, Cd= | 0.0081844
alpha (deg) | Cl | Cd | Cm | Cl/Cd
-20 | -0.7543 | 0.24996 | 0.0524 | -3.0177
-19.5 | -0.7364 | 0.24291 | 0.0479 | -3.0316
-19 | -0.7187 | 0.23566 | 0.0435 | -3.0497
-18.5 | -0.701 | 0.22842 | 0.0391 | -3.0689
-18 | -0.6835 | 0.2211 | 0.0348 | -3.0914
-17.5 | -0.6683 | 0.21314 | 0.0305 | -3.1355
-17 | -0.6509 | 0.20661 | 0.0264 | -3.1504
-16.5 | -0.6337 | 0.19958 | 0.0222 | -3.1752
-16 | -0.6169 | 0.19234 | 0.0181 | -3.2073
-15.5 | -0.6 | 0.18461 | 0.0141 | -3.2501
-15 | -0.5845 | 0.17635 | 0.0098 | -3.3144
-14.5 | -0.5703 | 0.16819 | 0.0057 | -3.3908
-14 | -0.556 | 0.16049 | 0.0017 | -3.4644
-13.5 | -0.5436 | 0.15238 | -0.0021 | -3.5674
-13 | -0.5356 | 0.14358 | -0.0059 | -3.7303
-12.5 | -0.5233 | 0.13654 | -0.0094 | -3.8326
-12 | -0.512 | 0.12913 | -0.013 | -3.965
-11.5 | -0.5032 | 0.1211 | -0.0167 | -4.1552
-11 | -0.4942 | 0.11333 | -0.0203 | -4.3607
-10.5 | -0.4865 | 0.10493 | -0.0245 | -4.6364
-10 | -0.4897 | 0.09597 | -0.028 | -5.1026
-9.5 | -0.4731 | 0.08397 | -0.0401 | -5.6342
-9 | -0.4715 | 0.07591 | -0.0439 | -6.2113
-8 | -0.5321 | 0.05712 | -0.0515 | -9.3155
-7.5 | -0.5376 | 0.04778 | -0.0512 | -11.2516
-7 | -0.5331 | 0.0374 | -0.0488 | -14.254
-6.5 | -0.5248 | 0.02422 | -0.0435 | -21.668
-6 | -0.5003 | 0.01303 | -0.0384 | -38.396
-5.5 | -0.4469 | 0.01145 | -0.0376 | -39.0306
-5 | -0.393 | 0.01008 | -0.0367 | -38.9881
-4.5 | -0.3372 | 0.00928 | -0.0363 | -36.3362
-4 | -0.2839 | 0.00816 | -0.0355 | -34.7917
-3.5 | -0.2276 | 0.00758 | -0.0353 | -30.0264
-3 | -0.1697 | 0.0073 | -0.0354 | -23.2466
-2.5 | -0.113 | 0.00682 | -0.0353 | -16.5689
-2 | -0.0549 | 0.00662 | -0.0356 | -8.2931
-1.5 | 0.0031 | 0.00634 | -0.0359 | 0.48896
-1 | 0.0554 | 0.00517 | -0.0357 | 10.7157
-0.5 | 0.1059 | 0.0039 | -0.0351 | 27.1538
0 | 0.1629 | 0.0037 | -0.0351 | 44.027
0.5 | 0.2211 | 0.00368 | -0.0353 | 60.0815
1 | 0.2792 | 0.00367 | -0.0355 | 76.0763
1.5 | 0.3374 | 0.0037 | -0.0357 | 91.1892
2 | 0.394 | 0.00392 | -0.0357 | 100.5102
2.5 | 0.4349 | 0.00578 | -0.0335 | 75.2422
3 | 0.4783 | 0.0073 | -0.0316 | 65.5205
3.5 | 0.5324 | 0.00772 | -0.0311 | 68.9637
4 | 0.5865 | 0.00806 | -0.0305 | 72.7667
4.5 | 0.6386 | 0.00854 | -0.0294 | 74.7775
5 | 0.6899 | 0.00898 | -0.0281 | 76.8263
5.5 | 0.7353 | 0.00983 | -0.0256 | 74.8016
6 | 0.7835 | 0.01041 | -0.0236 | 75.2642
6.5 | 0.8449 | 0.01117 | -0.0246 | 75.6401
7 | 0.8979 | 0.01278 | -0.0242 | 70.2582
7.5 | 0.9453 | 0.01392 | -0.0222 | 67.9095
8 | 0.9905 | 0.01563 | -0.0199 | 63.3717
8.5 | 1.0261 | 0.0197 | -0.0165 | 52.0863
9 | 1.0378 | 0.02863 | -0.0103 | 36.2487
9.5 | 0.9729 | 0.04659 | 0.0026 | 20.8822
10 | 0.9301 | 0.05382 | 0.0112 | 17.2817
10.5 | 0.8806 | 0.06312 | 0.014 | 13.9512
11 | 0.8405 | 0.07396 | 0.0103 | 11.3643
11.5 | 0.8025 | 0.09403 | -0.0048 | 8.5345
12 | 0.778 | 0.11095 | -0.0148 | 7.0122
12.5 | 0.7646 | 0.12511 | -0.0221 | 6.1114
14 | 0.7618 | 0.16173 | -0.0395 | 4.7103

## 55. Re 2M Mach 0.50 (1)
BIGFOIL.COM POLAR EXPORT
NACA66-209 a=0.6
NACA66-209 a=0.6 |  |  |  | Cl Max: | 1.107 | at alpha= | 20 | deg
JavaFoil+Calcfoil stall+Eppler ext transition |  |  |  | L/D Max: | 116.829 | at alpha= | 1.5 | deg
Re: | 2000000 |  |  | Cd Min: | 0.00331 | at alpha= | 1.5 | deg
Mach: | 0.5 |  |  | Cl=0 at alpha= | -1.375 | deg
|  |  |  | @ Cl=0.1, Cd= | 0.0041779
|  |  |  | @ Cl=0.4, Cd= | 0.044658
|  |  |  | @ Cl=0.6, Cd= | 0.08321
alpha (deg) | Cl | Cd | Cm | Cl/Cd
-20 | -0.985 | 0.17575 | -0.004 | -5.602
-19.5 | -0.958 | 0.17158 | -0.004 | -5.584
-19 | -0.932 | 0.16417 | -0.004 | -5.678
-18.5 | -0.906 | 0.15912 | -0.005 | -5.697
-18 | -0.881 | 0.15464 | -0.005 | -5.696
-17.5 | -0.855 | 0.15067 | -0.005 | -5.672
-17 | -0.827 | 0.144 | -0.006 | -5.746
-16.5 | -0.801 | 0.13797 | -0.006 | -5.807
-16 | -0.775 | 0.13379 | -0.006 | -5.796
-15.5 | -0.75 | 0.12625 | -0.006 | -5.937
-15 | -0.724 | 0.12222 | -0.007 | -5.92
-14.5 | -0.696 | 0.12084 | -0.007 | -5.759
-14 | -0.67 | 0.11689 | -0.007 | -5.728
-13.5 | -0.643 | 0.11312 | -0.007 | -5.689
-13 | -0.617 | 0.10939 | -0.008 | -5.643
-12.5 | -0.591 | 0.10601 | -0.008 | -5.576
-12 | -0.565 | 0.10261 | -0.008 | -5.504
-11.5 | -0.538 | 0.0971 | -0.008 | -5.537
-11 | -0.511 | 0.09387 | -0.009 | -5.447
-10.5 | -0.485 | 0.08681 | -0.009 | -5.587
-10 | -0.459 | 0.08111 | -0.009 | -5.655
-9.5 | -0.432 | 0.07876 | -0.01 | -5.488
-9 | -0.406 | 0.07614 | -0.01 | -5.329
-8.5 | -0.379 | 0.07193 | -0.01 | -5.266
-8 | -0.352 | 0.05844 | -0.01 | -6.027
-7.5 | -0.326 | 0.05226 | -0.01 | -6.234
-7 | -0.299 | 0.04796 | -0.011 | -6.24
-6.5 | -0.273 | 0.0438 | -0.011 | -6.229
-6 | -0.246 | 0.04328 | -0.011 | -5.685
-5.5 | -0.219 | 0.04245 | -0.011 | -5.165
-5 | -0.27 | 0.03877 | -0.011 | -6.966
-4.5 | -0.29 | 0.03622 | -0.012 | -8.008
-4 | -0.262 | 0.03296 | -0.014 | -7.946
-3.5 | -0.22 | 0.0308 | -0.015 | -7.147
-3 | -0.171 | 0.03086 | -0.013 | -5.548
-2.5 | -0.149 | 0.00648 | -0.032 | -23.001
-2 | -0.083 | 0.00621 | -0.032 | -13.395
-1.5 | -0.017 | 0.00598 | -0.033 | -2.761
-1 | 0.051 | 0.00586 | -0.034 | 8.648
-0.5 | 0.118 | 0.00356 | -0.035 | 33.207
0 | 0.186 | 0.00353 | -0.036 | 52.674
0.5 | 0.253 | 0.00354 | -0.036 | 71.45
1 | 0.32 | 0.00352 | -0.037 | 90.941
1.5 | 0.387 | 0.00331 | -0.038 | 116.829
2 | 0.451 | 0.00797 | -0.039 | 56.625
2.5 | 0.516 | 0.0083 | -0.04 | 62.176
3 | 0.579 | 0.00867 | -0.04 | 66.805
3.5 | 0.639 | 0.0091 | -0.041 | 70.194
4 | 0.692 | 0.00954 | -0.042 | 72.514
4.5 | 0.735 | 0.01018 | -0.043 | 72.211
5 | 0.759 | 0.0108 | -0.043 | 70.276
5.5 | 0.6 | 0.03971 | -0.018 | 15.111
6 | 0.39 | 0.04217 | -0.019 | 9.238
6.5 | 0.415 | 0.04839 | -0.019 | 8.586
7 | 0.442 | 0.04551 | -0.021 | 9.722
7.5 | 0.468 | 0.04926 | -0.021 | 9.507
8 | 0.494 | 0.05419 | -0.021 | 9.119
8.5 | 0.52 | 0.06265 | -0.021 | 8.298
9 | 0.546 | 0.07805 | -0.023 | 6.997
9.5 | 0.573 | 0.0609 | -0.024 | 9.4
10 | 0.598 | 0.08301 | -0.023 | 7.202
10.5 | 0.623 | 0.08551 | -0.024 | 7.291
11 | 0.649 | 0.08984 | -0.024 | 7.225
11.5 | 0.675 | 0.09631 | -0.025 | 7.008
12 | 0.701 | 0.10189 | -0.027 | 6.883
12.5 | 0.727 | 0.10511 | -0.027 | 6.914
13 | 0.752 | 0.10867 | -0.027 | 6.921
13.5 | 0.777 | 0.11045 | -0.028 | 7.039
14 | 0.804 | 0.11712 | -0.029 | 6.863
14.5 | 0.83 | 0.11923 | -0.03 | 6.958
15 | 0.855 | 0.1259 | -0.03 | 6.788
15.5 | 0.88 | 0.1313 | -0.031 | 6.699
16 | 0.905 | 0.13762 | -0.032 | 6.577
16.5 | 0.933 | 0.1442 | -0.034 | 6.47
17 | 0.956 | 0.1468 | -0.034 | 6.516
17.5 | 0.981 | 0.15112 | -0.034 | 6.494
18 | 1.007 | 0.15441 | -0.035 | 6.519
18.5 | 1.033 | 0.16142 | -0.036 | 6.4
19 | 1.058 | 0.16368 | -0.037 | 6.466
19.5 | 1.083 | 0.16758 | -0.038 | 6.462
20 | 1.107 | 0.17569 | -0.038 | 6.303

## 56. Re 2M Mach 0.50 (2)
BIGFOIL.COM POLAR EXPORT
NACA66-209 a=0.6
NACA66-209 a=0.6 |  |  |  | Cl Max: | 1.0235 | at alpha= | 20 | deg
XFOIL ncrit=9 |  |  |  | L/D Max: | 99.456 | at alpha= | 1.5 | deg
Re: | 2000000 |  |  | Cd Min: | 0.28955 | at alpha= | 20 | deg
Mach: | 0.5 |  |  | Cl=0 at alpha= | -1.5534 | deg
|  |  |  | @ Cl=0.1, Cd= | 0.0050109
|  |  |  | @ Cl=0.4, Cd= | 0.0041332
|  |  |  | @ Cl=0.6, Cd= | 0.0084022
alpha (deg) | Cl | Cd | Cm | Cl/Cd
-20 | -0.8235 | 0.27247 | 0.0643 | -3.0224
-19.5 | -0.8013 | 0.26407 | 0.0589 | -3.0344
-19 | -0.7793 | 0.25553 | 0.0536 | -3.0497
-18.5 | -0.7581 | 0.24677 | 0.0485 | -3.0721
-18 | -0.7365 | 0.23882 | 0.0434 | -3.0839
-17.5 | -0.7146 | 0.23079 | 0.0384 | -3.0963
-17 | -0.6928 | 0.22261 | 0.0334 | -3.1122
-16.5 | -0.671 | 0.21433 | 0.0284 | -3.1307
-16 | -0.649 | 0.20575 | 0.0236 | -3.1543
-15.5 | -0.6279 | 0.1971 | 0.0187 | -3.1857
-15 | -0.6077 | 0.18836 | 0.0138 | -3.2263
-14.5 | -0.5883 | 0.17965 | 0.009 | -3.2747
-14 | -0.5708 | 0.17103 | 0.0046 | -3.3374
-13.5 | -0.5522 | 0.1633 | 0.0003 | -3.3815
-13 | -0.5337 | 0.15548 | -0.004 | -3.4326
-12.5 | -0.5168 | 0.14728 | -0.0082 | -3.509
-12 | -0.4997 | 0.13871 | -0.0127 | -3.6025
-11 | -0.4658 | 0.12086 | -0.0239 | -3.854
-10.5 | -0.4498 | 0.11217 | -0.0295 | -4.01
-10 | -0.4426 | 0.10386 | -0.033 | -4.2615
-9.5 | -0.4351 | 0.09561 | -0.0368 | -4.5508
-9 | -0.4312 | 0.08671 | -0.0414 | -4.9729
-8 | -0.4121 | 0.07226 | -0.0499 | -5.703
-7.5 | -0.433 | 0.0609 | -0.0578 | -7.11
-7 | -0.4543 | 0.05306 | -0.0604 | -8.562
-5.5 | -0.4425 | 0.0285 | -0.0561 | -15.5263
-5 | -0.4077 | 0.02241 | -0.0527 | -18.1928
-4.5 | -0.3631 | 0.01645 | -0.0491 | -22.0729
-4 | -0.3088 | 0.0114 | -0.0461 | -27.0877
-3.5 | -0.2505 | 0.00893 | -0.0438 | -28.0515
-3 | -0.1875 | 0.00795 | -0.0425 | -23.5849
-2.5 | -0.1222 | 0.00746 | -0.042 | -16.3807
-2 | -0.0586 | 0.00685 | -0.0414 | -8.5547
-1.5 | 0.007 | 0.00657 | -0.0414 | 1.0654
-1 | 0.071 | 0.00609 | -0.0414 | 11.6585
-0.5 | 0.1226 | 0.00417 | -0.0403 | 29.4005
0 | 0.1856 | 0.00389 | -0.04 | 47.7121
0.5 | 0.2515 | 0.00385 | -0.0402 | 65.3247
1 | 0.3174 | 0.00384 | -0.0403 | 82.6562
1.5 | 0.3839 | 0.00386 | -0.0405 | 99.456
2 | 0.4387 | 0.00479 | -0.0388 | 91.5866
2.5 | 0.4745 | 0.00703 | -0.0345 | 67.4964
3 | 0.5292 | 0.00787 | -0.0325 | 67.2427
3.5 | 0.5901 | 0.00828 | -0.0311 | 71.2681
4 | 0.6468 | 0.00898 | -0.0287 | 72.0267
4.5 | 0.7018 | 0.00972 | -0.0257 | 72.2016
5 | 0.744 | 0.01119 | -0.0202 | 66.4879
5.5 | 0.7872 | 0.01294 | -0.0144 | 60.8346
6 | 0.8444 | 0.0168 | -0.0112 | 50.2619
6.5 | 0.8889 | 0.02481 | -0.008 | 35.8283
7 | 0.8937 | 0.03247 | -0.0001 | 27.5239
7.5 | 0.8793 | 0.03941 | 0.0083 | 22.3116
8 | 0.8472 | 0.04573 | 0.016 | 18.5261
8.5 | 0.8164 | 0.05324 | 0.0186 | 15.3343
9 | 0.7826 | 0.06324 | 0.0159 | 12.3751
9.5 | 0.7558 | 0.07722 | 0.0058 | 9.7876
10 | 0.7435 | 0.09191 | -0.0048 | 8.0894
10.5 | 0.7373 | 0.10411 | -0.012 | 7.0819
11 | 0.7345 | 0.1159 | -0.0184 | 6.3374
11.5 | 0.7404 | 0.12575 | -0.0238 | 5.8879
12 | 0.7439 | 0.13708 | -0.0297 | 5.4268
12.5 | 0.7485 | 0.14927 | -0.0358 | 5.0144
13 | 0.7561 | 0.15963 | -0.0408 | 4.7366
13.5 | 0.7699 | 0.1696 | -0.0459 | 4.5395
14 | 0.7858 | 0.17919 | -0.0511 | 4.3853
14.5 | 0.804 | 0.18931 | -0.0567 | 4.247
15 | 0.822 | 0.19826 | -0.0618 | 4.1461
15.5 | 0.8412 | 0.20632 | -0.0665 | 4.0772
16 | 0.858 | 0.21632 | -0.0718 | 3.9663
16.5 | 0.8775 | 0.22584 | -0.0771 | 3.8855
17 | 0.8974 | 0.23518 | -0.0823 | 3.8158
17.5 | 0.9178 | 0.24462 | -0.0878 | 3.7519
18 | 0.9392 | 0.25421 | -0.0933 | 3.6946
18.5 | 0.9608 | 0.26343 | -0.0986 | 3.6473
19 | 0.9817 | 0.27223 | -0.1039 | 3.6061
19.5 | 1.0028 | 0.28099 | -0.1094 | 3.5688
20 | 1.0235 | 0.28955 | -0.1148 | 3.5348

## 57. Re 3M Mach 0.00 (1)
BIGFOIL.COM POLAR EXPORT
NACA66-209 a=0.6
NACA66-209 a=0.6 |  |  |  | Cl Max: | 0.885 | at alpha= | 7.5 | deg
JavaFoil+Calcfoil stall+Eppler ext transition |  |  |  | L/D Max: | 118.699 | at alpha= | 2 | deg
Re: | 3000000 |  |  | Cd Min: | 0.00321 | at alpha= | 0 | deg
Mach: | 0 |  |  | Cl=0 at alpha= | -1.3793 | deg
|  |  |  | @ Cl=0.1, Cd= | 0.0033221
|  |  |  | @ Cl=0.4, Cd= | 0.0036388
|  |  |  | @ Cl=0.6, Cd= | 0.08689
alpha (deg) | Cl | Cd | Cm | Cl/Cd
-15 | -0.327 | 0.11275 | -0.005 | -2.897
-14.5 | -0.347 | 0.10594 | -0.005 | -3.278
-14 | -0.369 | 0.10072 | -0.006 | -3.659
-13.5 | -0.39 | 0.09672 | -0.006 | -4.034
-13 | -0.412 | 0.09015 | -0.006 | -4.571
-12.5 | -0.434 | 0.08673 | -0.006 | -5
-12 | -0.454 | 0.08171 | -0.007 | -5.558
-11.5 | -0.473 | 0.07767 | -0.007 | -6.095
-11 | -0.49 | 0.07325 | -0.007 | -6.696
-10.5 | -0.5 | 0.06885 | -0.007 | -7.257
-10 | -0.504 | 0.06438 | -0.007 | -7.825
-9.5 | -0.504 | 0.06003 | -0.008 | -8.402
-9 | -0.501 | 0.05691 | -0.008 | -8.805
-8.5 | -0.493 | 0.05312 | -0.008 | -9.29
-8 | -0.482 | 0.05073 | -0.009 | -9.493
-7.5 | -0.465 | 0.04705 | -0.009 | -9.887
-7 | -0.444 | 0.0437 | -0.01 | -10.171
-6.5 | -0.42 | 0.04058 | -0.011 | -10.345
-6 | -0.483 | 0.00741 | -0.023 | -65.244
-5.5 | -0.442 | 0.00719 | -0.023 | -61.522
-5 | -0.397 | 0.00692 | -0.024 | -57.33
-4.5 | -0.348 | 0.0067 | -0.025 | -51.898
-4 | -0.296 | 0.00639 | -0.025 | -46.334
-3.5 | -0.242 | 0.00618 | -0.026 | -39.242
-3 | -0.187 | 0.006 | -0.027 | -31.129
-2.5 | -0.13 | 0.00584 | -0.027 | -22.268
-2 | -0.072 | 0.00563 | -0.028 | -12.848
-1.5 | -0.014 | 0.00548 | -0.029 | -2.613
-1 | 0.044 | 0.00534 | -0.029 | 8.232
-0.5 | 0.102 | 0.00325 | -0.03 | 31.499
0 | 0.161 | 0.00321 | -0.031 | 50.042
0.5 | 0.219 | 0.00323 | -0.032 | 67.794
1 | 0.278 | 0.00326 | -0.032 | 85.042
1.5 | 0.335 | 0.00327 | -0.033 | 102.547
2 | 0.393 | 0.00331 | -0.034 | 118.699
2.5 | 0.449 | 0.00594 | -0.034 | 75.604
3 | 0.506 | 0.00605 | -0.035 | 83.563
3.5 | 0.561 | 0.00628 | -0.036 | 89.345
4 | 0.614 | 0.00648 | -0.036 | 94.606
4.5 | 0.664 | 0.00665 | -0.037 | 99.836
5 | 0.712 | 0.00857 | -0.038 | 83.005
5.5 | 0.756 | 0.00894 | -0.038 | 84.509
6 | 0.796 | 0.00934 | -0.039 | 85.157
6.5 | 0.831 | 0.00974 | -0.04 | 85.303
7 | 0.861 | 0.01021 | -0.04 | 84.33
7.5 | 0.885 | 0.01063 | -0.041 | 83.21
8 | 0.732 | 0.0479 | -0.021 | 15.283
8.5 | 0.733 | 0.05156 | -0.02 | 14.213
9 | 0.727 | 0.05558 | -0.02 | 13.079
9.5 | 0.715 | 0.05974 | -0.019 | 11.969
10 | 0.698 | 0.06313 | -0.02 | 11.062
10.5 | 0.676 | 0.06769 | -0.02 | 9.993
11 | 0.65 | 0.07307 | -0.02 | 8.9
11.5 | 0.622 | 0.07653 | -0.021 | 8.125
12 | 0.591 | 0.08228 | -0.021 | 7.185
12.5 | 0.559 | 0.08689 | -0.021 | 6.438

## 58. Re 3M Mach 0.00 (2)
BIGFOIL.COM POLAR EXPORT
NACA66-209 a=0.6
NACA66-209 a=0.6 |  |  |  | Cl Max: | 1.3683 | at alpha= | 14 | deg
XFOIL ncrit=9 |  |  |  | L/D Max: | 97.5522 | at alpha= | 1.5 | deg
Re: | 3000000 |  |  | Cd Min: | 0.06472 | at alpha= | 16 | deg
Mach: | 0 |  |  | Cl=0 at alpha= | -1.5035 | deg
|  |  |  | @ Cl=0.1, Cd= | 0.0041121
|  |  |  | @ Cl=0.4, Cd= | 0.0051485
|  |  |  | @ Cl=0.6, Cd= | 0.007429
alpha (deg) | Cl | Cd | Cm | Cl/Cd
-10 | -0.8862 | 0.01926 | -0.0366 | -46.0125
-9.5 | -0.8437 | 0.01714 | -0.0354 | -49.224
-9 | -0.7963 | 0.01587 | -0.0348 | -50.1764
-8.5 | -0.757 | 0.01238 | -0.0329 | -61.147
-8 | -0.7043 | 0.0119 | -0.0329 | -59.1849
-7.5 | -0.6514 | 0.0114 | -0.033 | -57.1404
-7 | -0.598 | 0.01095 | -0.033 | -54.6119
-6.5 | -0.5457 | 0.01015 | -0.0328 | -53.7635
-6 | -0.4927 | 0.00949 | -0.0327 | -51.9178
-5.5 | -0.4422 | 0.00828 | -0.0321 | -53.4058
-5 | -0.3884 | 0.00778 | -0.0321 | -49.9229
-4.5 | -0.3334 | 0.00743 | -0.0323 | -44.8721
-4 | -0.2784 | 0.00711 | -0.0325 | -39.1561
-3.5 | -0.2239 | 0.0066 | -0.0326 | -33.9242
-3 | -0.1679 | 0.00639 | -0.0329 | -26.2754
-2.5 | -0.1121 | 0.00614 | -0.0332 | -18.2573
-2 | -0.0559 | 0.00596 | -0.0336 | -9.3792
-1.5 | 0.0004 | 0.00575 | -0.034 | 0.069565
-0.5 | 0.1056 | 0.00402 | -0.0342 | 26.2687
0 | 0.1582 | 0.00333 | -0.0341 | 47.5075
0.5 | 0.2147 | 0.00323 | -0.0344 | 66.4706
1 | 0.2711 | 0.00322 | -0.0348 | 84.1925
1.5 | 0.3268 | 0.00335 | -0.035 | 97.5522
2 | 0.3749 | 0.00446 | -0.0342 | 84.0583
2.5 | 0.4212 | 0.00573 | -0.0332 | 73.5079
3 | 0.4696 | 0.0067 | -0.0325 | 70.0896
3.5 | 0.5233 | 0.00699 | -0.0324 | 74.8641
4 | 0.5765 | 0.00731 | -0.0322 | 78.8646
4.5 | 0.6298 | 0.00758 | -0.0321 | 83.0871
5 | 0.6812 | 0.00801 | -0.0316 | 85.0437
6 | 0.7827 | 0.00875 | -0.0304 | 89.4514
6.5 | 0.8282 | 0.00937 | -0.0287 | 88.3885
7 | 0.8753 | 0.00982 | -0.0274 | 89.1344
8 | 0.9887 | 0.01086 | -0.0295 | 91.0405
8.5 | 1.0313 | 0.01214 | -0.0277 | 84.9506
9 | 1.0782 | 0.01287 | -0.0268 | 83.7762
9.5 | 1.124 | 0.01367 | -0.0257 | 82.2238
10 | 1.1672 | 0.01473 | -0.0243 | 79.2396
10.5 | 1.2121 | 0.01546 | -0.0232 | 78.4023
11 | 1.2538 | 0.01648 | -0.0216 | 76.0801
11.5 | 1.283 | 0.01904 | -0.0182 | 67.3845
12 | 1.3151 | 0.02078 | -0.0154 | 63.2868
12.5 | 1.3413 | 0.02222 | -0.0115 | 60.3645
13 | 1.3569 | 0.02452 | -0.0065 | 55.3385
13.5 | 1.3629 | 0.02766 | -0.0011 | 49.2733
14 | 1.3683 | 0.03075 | 0.0036 | 44.4976
14.5 | 1.354 | 0.03582 | 0.0088 | 37.8001
15 | 1.3233 | 0.04296 | 0.0129 | 30.8031
15.5 | 1.2897 | 0.05131 | 0.0143 | 25.1355
16 | 1.2328 | 0.06472 | 0.0108 | 19.0482

## 59. Re 3M Mach 0.10 (1)
BIGFOIL.COM POLAR EXPORT
NACA66-209 a=0.6
NACA66-209 a=0.6 |  |  |  | Cl Max: | 0.883 | at alpha= | 7.5 | deg
JavaFoil+Calcfoil stall+Eppler ext transition |  |  |  | L/D Max: | 119.71 | at alpha= | 2 | deg
Re: | 3000000 |  |  | Cd Min: | 0.00322 | at alpha= | 0.5 | deg
Mach: | 0.1 |  |  | Cl=0 at alpha= | -1.3793 | deg
|  |  |  | @ Cl=0.1, Cd= | 0.0033393
|  |  |  | @ Cl=0.4, Cd= | 0.0035342
|  |  |  | @ Cl=0.6, Cd= | 0.08844
alpha (deg) | Cl | Cd | Cm | Cl/Cd
-14.5 | -0.305 | 0.10569 | -0.006 | -2.888
-14 | -0.329 | 0.1014 | -0.006 | -3.241
-13.5 | -0.353 | 0.09743 | -0.006 | -3.622
-13 | -0.378 | 0.09223 | -0.006 | -4.094
-12.5 | -0.402 | 0.08777 | -0.006 | -4.581
-12 | -0.426 | 0.08199 | -0.007 | -5.198
-11.5 | -0.449 | 0.07763 | -0.007 | -5.784
-11 | -0.47 | 0.07367 | -0.007 | -6.376
-10.5 | -0.482 | 0.06961 | -0.007 | -6.926
-10 | -0.489 | 0.06474 | -0.007 | -7.558
-9.5 | -0.493 | 0.06037 | -0.008 | -8.163
-9 | -0.492 | 0.05698 | -0.008 | -8.639
-8.5 | -0.487 | 0.05344 | -0.008 | -9.113
-8 | -0.477 | 0.05075 | -0.009 | -9.397
-7.5 | -0.462 | 0.04738 | -0.009 | -9.756
-7 | -0.443 | 0.04392 | -0.01 | -10.083
-6.5 | -0.419 | 0.0409 | -0.011 | -10.248
-6 | -0.484 | 0.00733 | -0.023 | -65.965
-5.5 | -0.443 | 0.0072 | -0.023 | -61.538
-5 | -0.398 | 0.00694 | -0.024 | -57.352
-4.5 | -0.349 | 0.00667 | -0.025 | -52.38
-4 | -0.298 | 0.00649 | -0.025 | -45.863
-3.5 | -0.244 | 0.0062 | -0.026 | -39.25
-3 | -0.188 | 0.00598 | -0.027 | -31.387
-2.5 | -0.131 | 0.00582 | -0.028 | -22.455
-2 | -0.073 | 0.00565 | -0.028 | -12.856
-1.5 | -0.014 | 0.00551 | -0.029 | -2.616
-1 | 0.044 | 0.00538 | -0.03 | 8.206
-0.5 | 0.103 | 0.00323 | -0.03 | 31.804
0 | 0.162 | 0.00324 | -0.031 | 49.858
0.5 | 0.22 | 0.00322 | -0.032 | 68.473
1 | 0.279 | 0.00325 | -0.032 | 85.774
1.5 | 0.337 | 0.00325 | -0.033 | 103.588
2 | 0.395 | 0.0033 | -0.034 | 119.71
2.5 | 0.452 | 0.00597 | -0.035 | 75.628
3 | 0.508 | 0.00609 | -0.035 | 83.461
3.5 | 0.563 | 0.00628 | -0.036 | 89.753
4 | 0.616 | 0.00652 | -0.037 | 94.484
4.5 | 0.667 | 0.00672 | -0.037 | 99.269
5 | 0.714 | 0.00862 | -0.038 | 82.825
5.5 | 0.758 | 0.009 | -0.039 | 84.214
6 | 0.797 | 0.00941 | -0.039 | 84.779
6.5 | 0.832 | 0.00983 | -0.04 | 84.635
7 | 0.861 | 0.01027 | -0.041 | 83.795
7.5 | 0.883 | 0.0107 | -0.041 | 82.519
8 | 0.728 | 0.04839 | -0.02 | 15.054
8.5 | 0.727 | 0.05205 | -0.02 | 13.966
9 | 0.718 | 0.05603 | -0.019 | 12.818
9.5 | 0.703 | 0.06024 | -0.019 | 11.667
10 | 0.682 | 0.06351 | -0.02 | 10.741
10.5 | 0.656 | 0.06915 | -0.02 | 9.484
11 | 0.626 | 0.07449 | -0.02 | 8.398
11.5 | 0.593 | 0.07831 | -0.021 | 7.568
12 | 0.558 | 0.08291 | -0.021 | 6.726
12.5 | 0.522 | 0.08844 | -0.021 | 5.901

## 60. Re 3M Mach 0.10 (2)
BIGFOIL.COM POLAR EXPORT
NACA66-209 a=0.6
NACA66-209 a=0.6 |  |  |  | Cl Max: | 1.3187 | at alpha= | 12.5 | deg
XFOIL ncrit=9 |  |  |  | L/D Max: | 97.8274 | at alpha= | 1.5 | deg
Re: | 3000000 |  |  | Cd Min: | 0.20852 | at alpha= | 17 | deg
Mach: | 0.1 |  |  | Cl=0 at alpha= | -99 | deg
|  |  |  | @ Cl=0.1, Cd= | 0.00334
|  |  |  | @ Cl=0.4, Cd= | 0.005125
|  |  |  | @ Cl=0.6, Cd= | 0.00745
alpha (deg) | Cl | Cd | Cm | Cl/Cd
0 | 0.1591 | 0.00334 | -0.0343 | 47.6347
0.5 | 0.216 | 0.00323 | -0.0346 | 66.8731
1 | 0.2727 | 0.00323 | -0.035 | 84.4272
1.5 | 0.3287 | 0.00336 | -0.0352 | 97.8274
2 | 0.3768 | 0.00449 | -0.0343 | 83.9198
2.5 | 0.4232 | 0.00576 | -0.0333 | 73.4722
3 | 0.472 | 0.00672 | -0.0326 | 70.2381
3.5 | 0.526 | 0.007 | -0.0325 | 75.1429
4 | 0.5793 | 0.00735 | -0.0322 | 78.8163
4.5 | 0.6331 | 0.00761 | -0.0321 | 83.1932
5 | 0.6842 | 0.00812 | -0.0315 | 84.2611
6.5 | 0.8309 | 0.00959 | -0.0281 | 86.6423
7 | 0.8799 | 0.00991 | -0.027 | 88.7891
8 | 0.9931 | 0.01109 | -0.0288 | 89.5491
8.5 | 1.0363 | 0.01236 | -0.0269 | 83.843
9 | 1.083 | 0.01318 | -0.0258 | 82.17
9.5 | 1.1284 | 0.0141 | -0.0244 | 80.0284
10 | 1.1715 | 0.01527 | -0.0228 | 76.7191
10.5 | 1.2168 | 0.01601 | -0.0215 | 76.0025
11 | 1.2549 | 0.01761 | -0.0192 | 71.2606
11.5 | 1.2811 | 0.02066 | -0.0153 | 62.0087
12 | 1.304 | 0.02325 | -0.011 | 56.086
12.5 | 1.3187 | 0.02564 | -0.0056 | 51.4314
13 | 1.3134 | 0.02994 | 0.0012 | 43.8677
13.5 | 1.2792 | 0.03704 | 0.0088 | 34.5356
14 | 1.2482 | 0.04422 | 0.0133 | 28.227
15.5 | 0.7867 | 0.18486 | -0.0505 | 4.2557
16.5 | 0.8144 | 0.19904 | -0.0591 | 4.0916
17 | 0.8258 | 0.20852 | -0.0638 | 3.9603

## 61. Re 3M Mach 0.25 (1)
BIGFOIL.COM POLAR EXPORT
NACA66-209 a=0.6
NACA66-209 a=0.6 |  |  |  | Cl Max: | 0.854 | at alpha= | 7 | deg
JavaFoil+Calcfoil stall+Eppler ext transition |  |  |  | L/D Max: | 122.16 | at alpha= | 2 | deg
Re: | 3000000 |  |  | Cd Min: | 0.00323 | at alpha= | 0.5 | deg
Mach: | 0.25 |  |  | Cl=0 at alpha= | -1.375 | deg
|  |  |  | @ Cl=0.1, Cd= | 0.0034466
|  |  |  | @ Cl=0.4, Cd= | 0.0864
|  |  |  | @ Cl=0.6, Cd= | 0.0864
alpha (deg) | Cl | Cd | Cm | Cl/Cd
-10.5 | -0.324 | 0.07071 | -0.008 | -4.58
-10 | -0.361 | 0.06555 | -0.008 | -5.501
-9.5 | -0.391 | 0.06172 | -0.008 | -6.332
-9 | -0.414 | 0.05879 | -0.008 | -7.04
-8.5 | -0.43 | 0.05495 | -0.009 | -7.816
-8 | -0.437 | 0.05191 | -0.009 | -8.415
-7.5 | -0.436 | 0.04786 | -0.009 | -9.115
-7 | -0.428 | 0.04496 | -0.01 | -9.509
-6.5 | -0.411 | 0.0418 | -0.01 | -9.844
-6 | -0.389 | 0.03893 | -0.011 | -9.99
-5.5 | -0.446 | 0.00723 | -0.024 | -61.673
-5 | -0.403 | 0.00706 | -0.025 | -57.092
-4.5 | -0.356 | 0.00678 | -0.025 | -52.509
-4 | -0.304 | 0.0065 | -0.026 | -46.783
-3.5 | -0.249 | 0.00624 | -0.027 | -40.009
-3 | -0.193 | 0.00607 | -0.028 | -31.746
-2.5 | -0.134 | 0.00583 | -0.028 | -22.977
-2 | -0.075 | 0.00567 | -0.029 | -13.165
-1.5 | -0.015 | 0.00553 | -0.03 | -2.677
-1 | 0.045 | 0.00534 | -0.03 | 8.489
-0.5 | 0.106 | 0.00324 | -0.031 | 32.61
0 | 0.166 | 0.00325 | -0.032 | 51.175
0.5 | 0.226 | 0.00323 | -0.033 | 70.054
1 | 0.287 | 0.00327 | -0.033 | 87.765
1.5 | 0.346 | 0.00327 | -0.034 | 105.821
2 | 0.405 | 0.00332 | -0.035 | 122.16
2.5 | 0.464 | 0.00598 | -0.035 | 77.608
3 | 0.522 | 0.00615 | -0.036 | 84.776
3.5 | 0.578 | 0.00637 | -0.037 | 90.732
4 | 0.632 | 0.00656 | -0.038 | 96.362
4.5 | 0.682 | 0.00844 | -0.038 | 80.78
5 | 0.729 | 0.00884 | -0.039 | 82.448
5.5 | 0.77 | 0.00927 | -0.04 | 83.115
6 | 0.806 | 0.00966 | -0.04 | 83.421
6.5 | 0.834 | 0.01019 | -0.041 | 81.843
7 | 0.854 | 0.0106 | -0.042 | 80.532
7.5 | 0.701 | 0.04644 | -0.02 | 15.102
8 | 0.699 | 0.05005 | -0.019 | 13.971
8.5 | 0.678 | 0.0537 | -0.019 | 12.618
9 | 0.643 | 0.05818 | -0.019 | 11.058
9.5 | 0.597 | 0.06246 | -0.02 | 9.559
10 | 0.54 | 0.06858 | -0.02 | 7.869
10.5 | 0.473 | 0.07221 | -0.02 | 6.556
11 | 0.4 | 0.07838 | -0.02 | 5.1
11.5 | 0.32 | 0.08198 | -0.021 | 3.899
12 | 0.23 | 0.0864 | -0.022 | 2.662

## 62. Re 3M Mach 0.25 (2)
BIGFOIL.COM POLAR EXPORT
NACA66-209 a=0.6
NACA66-209 a=0.6 |  |  |  | Cl Max: | 1.137 | at alpha= | 9.5 | deg
XFOIL ncrit=9 |  |  |  | L/D Max: | 100.325 | at alpha= | 1.5 | deg
Re: | 3000000 |  |  | Cd Min: | 0.1709 | at alpha= | 14.5 | deg
Mach: | 0.25 |  |  | Cl=0 at alpha= | -1.5103 | deg
|  |  |  | @ Cl=0.1, Cd= | 0.0042995
|  |  |  | @ Cl=0.4, Cd= | 0.0050194
|  |  |  | @ Cl=0.6, Cd= | 0.0075035
alpha (deg) | Cl | Cd | Cm | Cl/Cd
-7 | -0.6155 | 0.01422 | -0.0387 | -43.2841
-6.5 | -0.5624 | 0.01267 | -0.0377 | -44.3883
-6 | -0.5088 | 0.01108 | -0.0368 | -45.9206
-5.5 | -0.4537 | 0.01002 | -0.0362 | -45.2794
-5 | -0.403 | 0.00814 | -0.0348 | -49.5086
-4.5 | -0.3455 | 0.00776 | -0.0347 | -44.5232
-4 | -0.2883 | 0.00733 | -0.0345 | -39.3315
-3.5 | -0.2313 | 0.00681 | -0.0344 | -33.9648
-3 | -0.1736 | 0.00646 | -0.0345 | -26.8731
-2.5 | -0.1155 | 0.00625 | -0.0348 | -18.48
-2 | -0.0572 | 0.00599 | -0.035 | -9.5492
-1.5 | 0.0012 | 0.0058 | -0.0354 | 0.2069
-0.5 | 0.1105 | 0.00414 | -0.0356 | 26.6908
0 | 0.1643 | 0.00336 | -0.0354 | 48.8988
0.5 | 0.2228 | 0.00326 | -0.0357 | 68.3436
1 | 0.2813 | 0.00326 | -0.036 | 86.2883
1.5 | 0.3391 | 0.00338 | -0.0362 | 100.3254
2 | 0.3871 | 0.00465 | -0.0351 | 83.2473
2.5 | 0.4339 | 0.00599 | -0.0339 | 72.4374
3 | 0.4849 | 0.00682 | -0.0331 | 71.0997
3.5 | 0.5407 | 0.0071 | -0.0329 | 76.1549
4 | 0.5958 | 0.00747 | -0.0325 | 79.759
5 | 0.7037 | 0.00833 | -0.0311 | 84.4778
5.5 | 0.7572 | 0.00869 | -0.0303 | 87.1346
6 | 0.8087 | 0.00917 | -0.029 | 88.1897
6.5 | 0.8541 | 0.01001 | -0.0264 | 85.3247
7 | 0.9038 | 0.01058 | -0.0246 | 85.4253
7.5 | 0.9686 | 0.01134 | -0.0262 | 85.4145
8 | 1.0089 | 0.01337 | -0.023 | 75.46
8.5 | 1.057 | 0.01456 | -0.021 | 72.5962
9 | 1.0996 | 0.01672 | -0.0183 | 65.7656
9.5 | 1.137 | 0.01982 | -0.015 | 57.3663
10 | 1.092 | 0.03645 | -0.0035 | 29.9588
10.5 | 1.0226 | 0.04809 | 0.0089 | 21.2643
11 | 0.9624 | 0.05746 | 0.0147 | 16.749
11.5 | 0.9273 | 0.06627 | 0.0141 | 13.9928
12 | 0.8481 | 0.091 | -0.0026 | 9.3198
12.5 | 0.8043 | 0.11369 | -0.0165 | 7.0745
13 | 0.7719 | 0.13381 | -0.0266 | 5.7686
13.5 | 0.7599 | 0.14974 | -0.0339 | 5.0748
14 | 0.7659 | 0.15997 | -0.039 | 4.7878
14.5 | 0.7686 | 0.1709 | -0.0444 | 4.4974

## 63. Re 3M Mach 0.50 (1)
BIGFOIL.COM POLAR EXPORT
NACA66-209 a=0.6
NACA66-209 a=0.6 |  |  |  | Cl Max: | 1.108 | at alpha= | 20 | deg
JavaFoil+Calcfoil stall+Eppler ext transition |  |  |  | L/D Max: | 117.392 | at alpha= | 1.5 | deg
Re: | 3000000 |  |  | Cd Min: | 0.00324 | at alpha= | -0.5 | deg
Mach: | 0.5 |  |  | Cl=0 at alpha= | -1.375 | deg
|  |  |  | @ Cl=0.1, Cd= | 0.0038203
|  |  |  | @ Cl=0.4, Cd= | 0.043004
|  |  |  | @ Cl=0.6, Cd= | 0.064224
alpha (deg) | Cl | Cd | Cm | Cl/Cd
-20 | -0.985 | 0.16563 | -0.004 | -5.948
-19.5 | -0.959 | 0.16176 | -0.004 | -5.928
-19 | -0.933 | 0.15623 | -0.004 | -5.97
-18.5 | -0.907 | 0.15136 | -0.005 | -5.992
-18 | -0.881 | 0.14697 | -0.005 | -5.996
-17.5 | -0.856 | 0.14317 | -0.006 | -5.978
-17 | -0.828 | 0.13668 | -0.006 | -6.057
-16.5 | -0.802 | 0.13227 | -0.006 | -6.062
-16 | -0.776 | 0.12615 | -0.006 | -6.15
-15.5 | -0.75 | 0.1201 | -0.007 | -6.245
-15 | -0.724 | 0.11619 | -0.007 | -6.231
-14.5 | -0.697 | 0.11429 | -0.007 | -6.095
-14 | -0.67 | 0.10972 | -0.007 | -6.108
-13.5 | -0.644 | 0.10594 | -0.008 | -6.079
-13 | -0.618 | 0.1022 | -0.008 | -6.045
-12.5 | -0.592 | 0.09887 | -0.008 | -5.983
-12 | -0.565 | 0.09548 | -0.009 | -5.92
-11.5 | -0.538 | 0.08787 | -0.008 | -6.123
-11 | -0.512 | 0.07762 | -0.009 | -6.594
-10.5 | -0.485 | 0.0697 | -0.009 | -6.965
-10 | -0.459 | 0.06334 | -0.01 | -7.254
-9.5 | -0.433 | 0.05876 | -0.01 | -7.37
-9 | -0.407 | 0.05464 | -0.011 | -7.44
-8.5 | -0.379 | 0.06881 | -0.01 | -5.508
-8 | -0.352 | 0.05665 | -0.01 | -6.221
-7.5 | -0.326 | 0.05035 | -0.011 | -6.474
-7 | -0.299 | 0.04656 | -0.011 | -6.432
-6.5 | -0.273 | 0.04271 | -0.012 | -6.392
-6 | -0.246 | 0.04218 | -0.012 | -5.837
-5.5 | -0.219 | 0.04021 | -0.011 | -5.455
-5 | -0.27 | 0.03787 | -0.012 | -7.136
-4.5 | -0.29 | 0.03527 | -0.013 | -8.234
-4 | -0.263 | 0.03167 | -0.015 | -8.306
-3.5 | -0.273 | 0.00653 | -0.03 | -41.819
-3 | -0.171 | 0.03033 | -0.013 | -5.646
-2.5 | -0.149 | 0.00602 | -0.032 | -24.752
-2 | -0.083 | 0.00577 | -0.032 | -14.419
-1.5 | -0.017 | 0.00558 | -0.033 | -2.958
-1 | 0.051 | 0.0054 | -0.034 | 9.384
-0.5 | 0.118 | 0.00324 | -0.035 | 36.475
0 | 0.186 | 0.00324 | -0.036 | 57.39
0.5 | 0.253 | 0.00325 | -0.036 | 77.779
1 | 0.32 | 0.00328 | -0.037 | 97.661
1.5 | 0.387 | 0.00329 | -0.038 | 117.392
2 | 0.452 | 0.00745 | -0.039 | 60.657
2.5 | 0.516 | 0.00776 | -0.04 | 66.586
3 | 0.58 | 0.00811 | -0.04 | 71.415
3.5 | 0.64 | 0.00854 | -0.041 | 74.916
4 | 0.693 | 0.00893 | -0.042 | 77.56
4.5 | 0.736 | 0.00951 | -0.043 | 77.368
5 | 0.76 | 0.01017 | -0.043 | 74.703
5.5 | 0.601 | 0.03871 | -0.02 | 15.524
6 | 0.39 | 0.0411 | -0.02 | 9.49
6.5 | 0.416 | 0.04605 | -0.019 | 9.025
7 | 0.447 | 0.04208 | -0.027 | 10.626
7.5 | 0.469 | 0.04778 | -0.023 | 9.818
8 | 0.494 | 0.05262 | -0.022 | 9.397
8.5 | 0.52 | 0.05911 | -0.022 | 8.8
9 | 0.546 | 0.07432 | -0.023 | 7.352
9.5 | 0.574 | 0.05849 | -0.026 | 9.82
10 | 0.599 | 0.06398 | -0.025 | 9.357
10.5 | 0.624 | 0.07008 | -0.025 | 8.907
11 | 0.65 | 0.07842 | -0.025 | 8.285
11.5 | 0.675 | 0.08911 | -0.026 | 7.58
12 | 0.702 | 0.09679 | -0.027 | 7.25
12.5 | 0.727 | 0.09995 | -0.027 | 7.275
13 | 0.753 | 0.10351 | -0.028 | 7.27
13.5 | 0.778 | 0.10354 | -0.028 | 7.512
14 | 0.805 | 0.11008 | -0.03 | 7.311
14.5 | 0.83 | 0.11337 | -0.031 | 7.322
15 | 0.855 | 0.12028 | -0.031 | 7.11
15.5 | 0.88 | 0.12307 | -0.031 | 7.152
16 | 0.906 | 0.13021 | -0.032 | 6.958
16.5 | 0.934 | 0.13359 | -0.034 | 6.988
17 | 0.957 | 0.13931 | -0.034 | 6.869
17.5 | 0.982 | 0.14465 | -0.035 | 6.789
18 | 1.007 | 0.14675 | -0.035 | 6.865
18.5 | 1.035 | 0.15469 | -0.037 | 6.693
19 | 1.059 | 0.15596 | -0.037 | 6.788
19.5 | 1.083 | 0.15974 | -0.038 | 6.782
20 | 1.108 | 0.16867 | -0.038 | 6.571

## 64. Re 3M Mach 0.50 (2)
BIGFOIL.COM POLAR EXPORT
NACA66-209 a=0.6
NACA66-209 a=0.6 |  |  |  | Cl Max: | 1.0231 | at alpha= | 20 | deg
XFOIL ncrit=9 |  |  |  | L/D Max: | 109.15 | at alpha= | 1.5 | deg
Re: | 3000000 |  |  | Cd Min: | 0.28992 | at alpha= | 20 | deg
Mach: | 0.5 |  |  | Cl=0 at alpha= | -1.5353 | deg
|  |  |  | @ Cl=0.1, Cd= | 0.0051829
|  |  |  | @ Cl=0.4, Cd= | 0.004143
|  |  |  | @ Cl=0.6, Cd= | 0.0076938
alpha (deg) | Cl | Cd | Cm | Cl/Cd
-20 | -0.8243 | 0.27305 | 0.0647 | -3.0189
-19.5 | -0.8019 | 0.26464 | 0.0594 | -3.0302
-19 | -0.7796 | 0.25607 | 0.054 | -3.0445
-18.5 | -0.7575 | 0.24757 | 0.0488 | -3.0597
-18 | -0.7354 | 0.23908 | 0.0436 | -3.076
-17.5 | -0.7135 | 0.23056 | 0.0385 | -3.0946
-17 | -0.6919 | 0.22193 | 0.0335 | -3.1176
-16.5 | -0.6705 | 0.21339 | 0.0285 | -3.1421
-16 | -0.6496 | 0.2049 | 0.0236 | -3.1703
-15.5 | -0.6291 | 0.19621 | 0.0188 | -3.2063
-15 | -0.6101 | 0.18789 | 0.014 | -3.2471
-14.5 | -0.5884 | 0.18003 | 0.0094 | -3.2683
-14 | -0.5686 | 0.17147 | 0.0047 | -3.316
-13.5 | -0.5505 | 0.16296 | 0.0002 | -3.3781
-13 | -0.5326 | 0.15462 | -0.0043 | -3.4446
-12 | -0.4983 | 0.137 | -0.0142 | -3.6372
-11.5 | -0.48 | 0.12815 | -0.0204 | -3.7456
-11 | -0.4707 | 0.11945 | -0.0241 | -3.9406
-10.5 | -0.4603 | 0.1111 | -0.0281 | -4.1431
-10 | -0.4528 | 0.10203 | -0.0325 | -4.4379
-9.5 | -0.447 | 0.09301 | -0.0371 | -4.8059
-9 | -0.4321 | 0.08705 | -0.0407 | -4.9638
-8.5 | -0.4299 | 0.07837 | -0.0453 | -5.4855
-8 | -0.4295 | 0.06997 | -0.0503 | -6.1383
-7.5 | -0.4425 | 0.06006 | -0.0584 | -7.3676
-6.5 | -0.4712 | 0.04451 | -0.0603 | -10.5864
-6 | -0.4638 | 0.03652 | -0.0588 | -12.6999
-5.5 | -0.4467 | 0.0281 | -0.0555 | -15.8968
-5 | -0.4174 | 0.02004 | -0.0511 | -20.8283
-4.5 | -0.3754 | 0.01302 | -0.0471 | -28.8326
-4 | -0.3179 | 0.00949 | -0.0445 | -33.4984
-3.5 | -0.2563 | 0.00798 | -0.0426 | -32.1178
-3 | -0.1938 | 0.00693 | -0.0413 | -27.9654
-2.5 | -0.1275 | 0.00655 | -0.0409 | -19.4656
-2 | -0.0618 | 0.00621 | -0.0407 | -9.9517
-1.5 | 0.0047 | 0.00599 | -0.0409 | 0.78464
-1 | 0.0708 | 0.00575 | -0.0411 | 12.313
-0.5 | 0.1295 | 0.00461 | -0.0408 | 28.0911
0 | 0.1874 | 0.00346 | -0.0402 | 54.1618
0.5 | 0.2534 | 0.0034 | -0.0406 | 74.5294
1 | 0.32 | 0.00337 | -0.0409 | 94.9555
1.5 | 0.3853 | 0.00353 | -0.041 | 109.1501
2 | 0.4299 | 0.00539 | -0.0381 | 79.7588
2.5 | 0.4775 | 0.00685 | -0.0354 | 69.708
3.5 | 0.6009 | 0.0077 | -0.0333 | 78.039
4 | 0.663 | 0.00811 | -0.0319 | 81.7509
4.5 | 0.7188 | 0.00897 | -0.0289 | 80.1338
5 | 0.7742 | 0.00982 | -0.0256 | 78.8391
5.5 | 0.8225 | 0.0112 | -0.0206 | 73.4375
6 | 0.865 | 0.01541 | -0.0148 | 56.1324
6.5 | 0.8937 | 0.02273 | -0.0076 | 39.3181
7 | 0.9152 | 0.03026 | -0.0024 | 30.2445
7.5 | 0.9036 | 0.03724 | 0.0058 | 24.2642
8 | 0.8702 | 0.04323 | 0.0149 | 20.1295
8.5 | 0.837 | 0.05071 | 0.0188 | 16.5056
9 | 0.8023 | 0.06005 | 0.0175 | 13.3605
9.5 | 0.7737 | 0.07228 | 0.0099 | 10.7042
10 | 0.7572 | 0.08821 | -0.0029 | 8.5841
10.5 | 0.7495 | 0.10081 | -0.0104 | 7.4348
11 | 0.7446 | 0.11286 | -0.0171 | 6.5976
11.5 | 0.7425 | 0.12521 | -0.0237 | 5.93
12 | 0.7459 | 0.13667 | -0.0297 | 5.4577
12.5 | 0.7531 | 0.14762 | -0.0354 | 5.1016
13 | 0.7629 | 0.15834 | -0.0409 | 4.8181
13.5 | 0.7751 | 0.16858 | -0.0464 | 4.5978
14 | 0.7904 | 0.17842 | -0.0515 | 4.43
14.5 | 0.8061 | 0.18828 | -0.0568 | 4.2814
15 | 0.8219 | 0.19763 | -0.0619 | 4.1588
15.5 | 0.8403 | 0.20729 | -0.0672 | 4.0537
16.5 | 0.8804 | 0.22544 | -0.0777 | 3.9053
17 | 0.899 | 0.23469 | -0.0829 | 3.8306
17.5 | 0.9193 | 0.24409 | -0.0882 | 3.7662
18 | 0.9397 | 0.25343 | -0.0935 | 3.7079
18.5 | 0.9604 | 0.26267 | -0.0989 | 3.6563
19 | 0.9812 | 0.27172 | -0.1042 | 3.6111
19.5 | 1.0022 | 0.2808 | -0.1097 | 3.5691
20 | 1.0231 | 0.28992 | -0.1152 | 3.5289

## 65. Re 4M Mach 0.00 (1)
BIGFOIL.COM POLAR EXPORT
NACA66-209 a=0.6
NACA66-209 a=0.6 |  |  |  | Cl Max: | 0.902 | at alpha= | 8 | deg
JavaFoil+Calcfoil stall+Eppler ext transition |  |  |  | L/D Max: | 125.232 | at alpha= | 2 | deg
Re: | 4000000 |  |  | Cd Min: | 0.00308 | at alpha= | 0 | deg
Mach: | 0 |  |  | Cl=0 at alpha= | -1.3793 | deg
|  |  |  | @ Cl=0.1, Cd= | 0.0031586
|  |  |  | @ Cl=0.4, Cd= | 0.0034525
|  |  |  | @ Cl=0.6, Cd= | 0.0912
alpha (deg) | Cl | Cd | Cm | Cl/Cd
-14.5 | -0.347 | 0.10398 | -0.006 | -3.341
-14 | -0.369 | 0.09923 | -0.006 | -3.715
-13.5 | -0.39 | 0.09437 | -0.006 | -4.136
-13 | -0.412 | 0.08928 | -0.006 | -4.617
-12.5 | -0.434 | 0.08484 | -0.007 | -5.112
-12 | -0.454 | 0.08015 | -0.007 | -5.67
-11.5 | -0.474 | 0.076 | -0.007 | -6.232
-11 | -0.491 | 0.07186 | -0.007 | -6.83
-10.5 | -0.5 | 0.06773 | -0.007 | -7.382
-10 | -0.504 | 0.06317 | -0.008 | -7.981
-9.5 | -0.505 | 0.0593 | -0.008 | -8.513
-9 | -0.501 | 0.05577 | -0.008 | -8.992
-8.5 | -0.494 | 0.0526 | -0.009 | -9.39
-8 | -0.482 | 0.04978 | -0.009 | -9.681
-7.5 | -0.466 | 0.04655 | -0.01 | -10
-7 | -0.445 | 0.04285 | -0.011 | -10.392
-6.5 | -0.424 | 0.03772 | -0.013 | -11.244
-6 | -0.483 | 0.00711 | -0.023 | -67.973
-5.5 | -0.442 | 0.00681 | -0.023 | -64.873
-5 | -0.397 | 0.00664 | -0.024 | -59.759
-4.5 | -0.348 | 0.00636 | -0.025 | -54.715
-4 | -0.296 | 0.00613 | -0.025 | -48.376
-3.5 | -0.242 | 0.0059 | -0.026 | -41.118
-3 | -0.187 | 0.00574 | -0.027 | -32.53
-2.5 | -0.13 | 0.00559 | -0.027 | -23.266
-2 | -0.072 | 0.00537 | -0.028 | -13.462
-1.5 | -0.014 | 0.00523 | -0.029 | -2.742
-1 | 0.044 | 0.00508 | -0.029 | 8.645
-0.5 | 0.102 | 0.00309 | -0.03 | 33.157
0 | 0.161 | 0.00308 | -0.031 | 52.3
0.5 | 0.219 | 0.00308 | -0.032 | 71.261
1 | 0.278 | 0.0031 | -0.032 | 89.568
1.5 | 0.335 | 0.00312 | -0.033 | 107.553
2 | 0.393 | 0.00314 | -0.034 | 125.232
2.5 | 0.449 | 0.00564 | -0.034 | 79.685
3 | 0.506 | 0.00579 | -0.035 | 87.292
3.5 | 0.561 | 0.006 | -0.036 | 93.447
4 | 0.614 | 0.0062 | -0.036 | 98.937
4.5 | 0.664 | 0.00639 | -0.037 | 103.97
5 | 0.712 | 0.00661 | -0.038 | 107.746
5.5 | 0.756 | 0.00856 | -0.039 | 88.318
6 | 0.796 | 0.00893 | -0.039 | 89.095
6.5 | 0.831 | 0.0093 | -0.04 | 89.376
7 | 0.861 | 0.00974 | -0.041 | 88.424
7.5 | 0.886 | 0.01017 | -0.041 | 87.062
8 | 0.902 | 0.0106 | -0.042 | 85.113
8.5 | 0.739 | 0.04872 | -0.024 | 15.163
9 | 0.729 | 0.05432 | -0.021 | 13.414
9.5 | 0.716 | 0.05873 | -0.02 | 12.19
10 | 0.699 | 0.06179 | -0.021 | 11.312
10.5 | 0.677 | 0.06601 | -0.021 | 10.256
11 | 0.651 | 0.07152 | -0.021 | 9.099
11.5 | 0.622 | 0.07566 | -0.021 | 8.225
12 | 0.591 | 0.08042 | -0.022 | 7.355
12.5 | 0.56 | 0.08499 | -0.022 | 6.586
13 | 0.528 | 0.0912 | -0.022 | 5.786

## 66. Re 4M Mach 0.00 (2)
BIGFOIL.COM POLAR EXPORT
NACA66-209 a=0.6
NACA66-209 a=0.6 |  |  |  | Cl Max: | 1.4714 | at alpha= | 15.5 | deg
XFOIL ncrit=9 |  |  |  | L/D Max: | 99.1534 | at alpha= | 7.5 | deg
Re: | 4000000 |  |  | Cd Min: | 0.08475 | at alpha= | 18 | deg
Mach: | 0 |  |  | Cl=0 at alpha= | -1.4946 | deg
|  |  |  | @ Cl=0.1, Cd= | 0.004342
|  |  |  | @ Cl=0.4, Cd= | 0.0053522
|  |  |  | @ Cl=0.6, Cd= | 0.0070036
alpha (deg) | Cl | Cd | Cm | Cl/Cd
-13 | -1.1488 | 0.02574 | -0.0416 | -44.6309
-12.5 | -1.1278 | 0.02189 | -0.0384 | -51.5212
-12 | -1.0921 | 0.01965 | -0.0366 | -55.5776
-11.5 | -1.0523 | 0.01774 | -0.0352 | -59.3179
-11 | -1.0074 | 0.01643 | -0.0343 | -61.3147
-10.5 | -0.9621 | 0.01501 | -0.0334 | -64.0973
-10 | -0.9145 | 0.01383 | -0.0328 | -66.1244
-9.5 | -0.8649 | 0.01292 | -0.0324 | -66.9427
-8.5 | -0.7607 | 0.01185 | -0.0322 | -64.1941
-8 | -0.7134 | 0.01021 | -0.0314 | -69.8727
-7.5 | -0.6606 | 0.00961 | -0.0313 | -68.7409
-7 | -0.6065 | 0.00926 | -0.0315 | -65.4968
-6.5 | -0.5533 | 0.00866 | -0.0314 | -63.8915
-6 | -0.4998 | 0.00813 | -0.0314 | -61.476
-5.5 | -0.4452 | 0.00775 | -0.0316 | -57.4452
-5 | -0.3918 | 0.0071 | -0.0314 | -55.1831
-4.5 | -0.3366 | 0.0068 | -0.0317 | -49.5
-4 | -0.2811 | 0.0065 | -0.0319 | -43.2462
-3.5 | -0.2254 | 0.00628 | -0.0323 | -35.8917
-3 | -0.1696 | 0.00597 | -0.0325 | -28.4087
-2.5 | -0.1132 | 0.00581 | -0.033 | -19.4836
-2 | -0.0571 | 0.0056 | -0.0333 | -10.1964
-1.5 | -0.0006 | 0.00544 | -0.0338 | -0.11029
-1 | 0.0547 | 0.00506 | -0.0341 | 10.8103
-0.5 | 0.1077 | 0.00422 | -0.0343 | 25.5213
0 | 0.1596 | 0.00324 | -0.0343 | 49.2593
0.5 | 0.2156 | 0.00303 | -0.0346 | 71.1551
1 | 0.272 | 0.00304 | -0.035 | 89.4737
1.5 | 0.3242 | 0.00368 | -0.0348 | 88.0978
2 | 0.3722 | 0.00482 | -0.0341 | 77.2199
2.5 | 0.4213 | 0.00576 | -0.0335 | 73.1424
3 | 0.473 | 0.00638 | -0.0332 | 74.1379
3.5 | 0.5274 | 0.00663 | -0.0333 | 79.5475
4 | 0.5812 | 0.00692 | -0.0332 | 83.9884
4.5 | 0.6352 | 0.00716 | -0.0333 | 88.7151
5.5 | 0.7405 | 0.00783 | -0.0329 | 94.5722
6 | 0.7918 | 0.0082 | -0.0324 | 96.561
6.5 | 0.8413 | 0.00869 | -0.0316 | 96.8124
7 | 0.8906 | 0.00905 | -0.0307 | 98.4088
7.5 | 0.937 | 0.00945 | -0.0293 | 99.1534
8 | 0.99 | 0.01033 | -0.0295 | 95.8374
8.5 | 1.0439 | 0.0108 | -0.03 | 96.6574
9 | 1.0919 | 0.01144 | -0.0292 | 95.4458
9.5 | 1.1388 | 0.01214 | -0.0283 | 93.8056
10 | 1.1841 | 0.01297 | -0.0272 | 91.2953
10.5 | 1.2285 | 0.01383 | -0.0259 | 88.8286
11 | 1.2643 | 0.01568 | -0.0233 | 80.6314
11.5 | 1.3104 | 0.01609 | -0.0225 | 81.4419
12 | 1.3488 | 0.01726 | -0.0205 | 78.146
12.5 | 1.3852 | 0.01843 | -0.0182 | 75.1601
13 | 1.4106 | 0.01991 | -0.014 | 70.8488
13.5 | 1.4308 | 0.02172 | -0.0094 | 65.8748
14 | 1.4505 | 0.02353 | -0.0053 | 61.6447
14.5 | 1.4629 | 0.026 | -0.0008 | 56.2654
15 | 1.4675 | 0.02921 | 0.0038 | 50.2396
15.5 | 1.4714 | 0.0325 | 0.0076 | 45.2738
16 | 1.4672 | 0.03675 | 0.0111 | 39.9238
16.5 | 1.4559 | 0.04201 | 0.0136 | 34.656
17 | 1.4108 | 0.05178 | 0.0146 | 27.246
17.5 | 1.3409 | 0.06778 | 0.0094 | 19.7831
18 | 1.2955 | 0.08475 | -0.0011 | 15.2861

## 67. Re 4M Mach 0.10 (1)
BIGFOIL.COM POLAR EXPORT
NACA66-209 a=0.6
NACA66-209 a=0.6 |  |  |  | Cl Max: | 0.898 | at alpha= | 8 | deg
JavaFoil+Calcfoil stall+Eppler ext transition |  |  |  | L/D Max: | 125.704 | at alpha= | 2 | deg
Re: | 4000000 |  |  | Cd Min: | 0.00307 | at alpha= | -0.5 | deg
Mach: | 0.1 |  |  | Cl=0 at alpha= | -1.3793 | deg
|  |  |  | @ Cl=0.1, Cd= | 0.0031742
|  |  |  | @ Cl=0.4, Cd= | 0.0033619
|  |  |  | @ Cl=0.6, Cd= | 0.09087
alpha (deg) | Cl | Cd | Cm | Cl/Cd
-14.5 | -0.305 | 0.10518 | -0.006 | -2.903
-14 | -0.329 | 0.09985 | -0.006 | -3.293
-13.5 | -0.353 | 0.09536 | -0.006 | -3.702
-13 | -0.378 | 0.08873 | -0.006 | -4.257
-12.5 | -0.402 | 0.08565 | -0.007 | -4.697
-12 | -0.426 | 0.07983 | -0.007 | -5.341
-11.5 | -0.449 | 0.07649 | -0.007 | -5.874
-11 | -0.47 | 0.07237 | -0.007 | -6.493
-10.5 | -0.482 | 0.0681 | -0.007 | -7.084
-10 | -0.49 | 0.06397 | -0.008 | -7.655
-9.5 | -0.493 | 0.05968 | -0.008 | -8.264
-9 | -0.493 | 0.05592 | -0.009 | -8.81
-8.5 | -0.487 | 0.0525 | -0.009 | -9.283
-8 | -0.477 | 0.05009 | -0.009 | -9.529
-7.5 | -0.463 | 0.0466 | -0.009 | -9.926
-7 | -0.444 | 0.04312 | -0.01 | -10.287
-6.5 | -0.421 | 0.03962 | -0.012 | -10.614
-6 | -0.484 | 0.00709 | -0.023 | -68.179
-5.5 | -0.443 | 0.00689 | -0.023 | -64.31
-5 | -0.398 | 0.00663 | -0.024 | -59.987
-4.5 | -0.349 | 0.00641 | -0.025 | -54.487
-4 | -0.298 | 0.00613 | -0.025 | -48.522
-3.5 | -0.244 | 0.00594 | -0.026 | -41.022
-3 | -0.188 | 0.00572 | -0.027 | -32.801
-2.5 | -0.131 | 0.00556 | -0.028 | -23.468
-2 | -0.073 | 0.0054 | -0.028 | -13.471
-1.5 | -0.014 | 0.00525 | -0.029 | -2.745
-1 | 0.044 | 0.00512 | -0.03 | 8.617
-0.5 | 0.103 | 0.00307 | -0.03 | 33.489
0 | 0.162 | 0.00308 | -0.031 | 52.431
0.5 | 0.22 | 0.0031 | -0.032 | 70.987
1 | 0.279 | 0.00308 | -0.032 | 90.468
1.5 | 0.337 | 0.00313 | -0.033 | 107.662
2 | 0.395 | 0.00314 | -0.034 | 125.704
2.5 | 0.452 | 0.00567 | -0.035 | 79.679
3 | 0.508 | 0.0058 | -0.035 | 87.678
3.5 | 0.563 | 0.00603 | -0.036 | 93.402
4 | 0.616 | 0.00618 | -0.037 | 99.677
4.5 | 0.667 | 0.00637 | -0.037 | 104.722
5 | 0.715 | 0.00666 | -0.038 | 107.301
5.5 | 0.758 | 0.00862 | -0.039 | 88.028
6 | 0.798 | 0.00899 | -0.039 | 88.717
6.5 | 0.832 | 0.00939 | -0.04 | 88.66
7 | 0.861 | 0.00982 | -0.041 | 87.698
7.5 | 0.884 | 0.01025 | -0.041 | 86.256
8 | 0.898 | 0.01062 | -0.042 | 84.534
8.5 | 0.729 | 0.05056 | -0.022 | 14.423
9 | 0.719 | 0.05488 | -0.02 | 13.105
9.5 | 0.704 | 0.05911 | -0.02 | 11.906
10 | 0.683 | 0.06223 | -0.021 | 10.973
10.5 | 0.656 | 0.06721 | -0.021 | 9.765
11 | 0.626 | 0.07236 | -0.021 | 8.65
11.5 | 0.593 | 0.07574 | -0.021 | 7.829
12 | 0.558 | 0.08084 | -0.021 | 6.902
12.5 | 0.522 | 0.0857 | -0.022 | 6.093
13 | 0.486 | 0.09087 | -0.022 | 5.353

## 68. Re 4M Mach 0.10 (2)
BIGFOIL.COM POLAR EXPORT
NACA66-209 a=0.6
NACA66-209 a=0.6 |  |  |  | Cl Max: | 1.4128 | at alpha= | 14 | deg
XFOIL ncrit=9 |  |  |  | L/D Max: | 98.6387 | at alpha= | 7.5 | deg
Re: | 4000000 |  |  | Cd Min: | 0.07331 | at alpha= | 16.5 | deg
Mach: | 0.1 |  |  | Cl=0 at alpha= | -1.4955 | deg
|  |  |  | @ Cl=0.1, Cd= | 0.004374
|  |  |  | @ Cl=0.4, Cd= | 0.0053444
|  |  |  | @ Cl=0.6, Cd= | 0.0070053
alpha (deg) | Cl | Cd | Cm | Cl/Cd
-11.5 | -1.0394 | 0.02192 | -0.0393 | -47.4179
-11 | -1.0005 | 0.01964 | -0.0377 | -50.942
-10.5 | -0.9609 | 0.01716 | -0.0361 | -55.9965
-10 | -0.9163 | 0.0153 | -0.0349 | -59.8889
-9.5 | -0.8686 | 0.01387 | -0.0341 | -62.6244
-9 | -0.8182 | 0.01287 | -0.0335 | -63.5742
-8.5 | -0.7658 | 0.01218 | -0.0333 | -62.8736
-8 | -0.7172 | 0.01065 | -0.0324 | -67.3427
-7.5 | -0.6648 | 0.00982 | -0.0321 | -67.6986
-7 | -0.6101 | 0.00947 | -0.0322 | -64.4245
-6.5 | -0.5565 | 0.00884 | -0.0321 | -62.9525
-6 | -0.5028 | 0.00824 | -0.0319 | -61.0194
-5.5 | -0.4479 | 0.00781 | -0.032 | -57.3496
-5 | -0.3942 | 0.00714 | -0.0318 | -55.2101
-4.5 | -0.3385 | 0.00683 | -0.032 | -49.5608
-4 | -0.2827 | 0.00652 | -0.0322 | -43.3589
-3 | -0.1705 | 0.00598 | -0.0328 | -28.5117
-2.5 | -0.1137 | 0.00583 | -0.0332 | -19.5026
-2 | -0.0573 | 0.00561 | -0.0336 | -10.2139
-1.5 | -0.0005 | 0.00545 | -0.034 | -0.091743
-1 | 0.0552 | 0.00508 | -0.0343 | 10.8661
-0.5 | 0.1085 | 0.00424 | -0.0345 | 25.5896
0 | 0.1606 | 0.00325 | -0.0345 | 49.4154
0.5 | 0.2169 | 0.00304 | -0.0348 | 71.3487
1 | 0.2736 | 0.00305 | -0.0352 | 89.7049
1.5 | 0.326 | 0.00369 | -0.035 | 88.3469
2 | 0.3742 | 0.00484 | -0.0342 | 77.314
2.5 | 0.4233 | 0.0058 | -0.0336 | 72.9828
3 | 0.4754 | 0.0064 | -0.0333 | 74.2812
3.5 | 0.5301 | 0.00665 | -0.0334 | 79.7143
4 | 0.5843 | 0.00693 | -0.0333 | 84.3146
4.5 | 0.6385 | 0.00719 | -0.0333 | 88.8039
5 | 0.6915 | 0.00757 | -0.033 | 91.3474
5.5 | 0.7445 | 0.00787 | -0.0328 | 94.5997
6 | 0.7961 | 0.00826 | -0.0322 | 96.3801
6.5 | 0.846 | 0.00874 | -0.0314 | 96.7963
7 | 0.8954 | 0.00913 | -0.0304 | 98.0723
7.5 | 0.942 | 0.00955 | -0.0288 | 98.6387
8.5 | 1.0495 | 0.01097 | -0.0293 | 95.67
9 | 1.0974 | 0.01168 | -0.0283 | 93.9555
9.5 | 1.1444 | 0.01245 | -0.0272 | 91.9197
10 | 1.1897 | 0.01335 | -0.0258 | 89.1161
10.5 | 1.2263 | 0.0153 | -0.0231 | 80.1503
11 | 1.2699 | 0.01622 | -0.0216 | 78.2922
11.5 | 1.3139 | 0.01696 | -0.0201 | 77.4705
12 | 1.3491 | 0.01857 | -0.0174 | 72.6494
12.5 | 1.3784 | 0.02022 | -0.0138 | 68.1701
13 | 1.3953 | 0.02244 | -0.0084 | 62.1791
13.5 | 1.4035 | 0.02541 | -0.0026 | 55.2342
14 | 1.4128 | 0.02814 | 0.0023 | 50.2061
14.5 | 1.4026 | 0.03273 | 0.0079 | 42.8537
15 | 1.3731 | 0.03942 | 0.0131 | 34.8326
15.5 | 1.3464 | 0.04648 | 0.0157 | 28.9673
16 | 1.3013 | 0.05692 | 0.0152 | 22.8619
16.5 | 1.2374 | 0.07331 | 0.0077 | 16.879

## 69. Re 4M Mach 0.25 (1)
BIGFOIL.COM POLAR EXPORT
NACA66-209 a=0.6
NACA66-209 a=0.6 |  |  |  | Cl Max: | 0.855 | at alpha= | 7 | deg
JavaFoil+Calcfoil stall+Eppler ext transition |  |  |  | L/D Max: | 129.272 | at alpha= | 2 | deg
Re: | 4000000 |  |  | Cd Min: | 0.00307 | at alpha= | -0.5 | deg
Mach: | 0.25 |  |  | Cl=0 at alpha= | -1.375 | deg
|  |  |  | @ Cl=0.1, Cd= | 0.0032726
|  |  |  | @ Cl=0.4, Cd= | 0.08368
|  |  |  | @ Cl=0.6, Cd= | 0.08368
alpha (deg) | Cl | Cd | Cm | Cl/Cd
-10.5 | -0.324 | 0.06878 | -0.008 | -4.71
-10 | -0.361 | 0.06391 | -0.008 | -5.645
-9.5 | -0.391 | 0.06108 | -0.008 | -6.403
-9 | -0.414 | 0.05804 | -0.009 | -7.135
-8.5 | -0.43 | 0.05377 | -0.009 | -7.993
-8 | -0.437 | 0.05089 | -0.009 | -8.589
-7.5 | -0.437 | 0.04734 | -0.01 | -9.221
-7 | -0.428 | 0.04429 | -0.01 | -9.661
-6.5 | -0.412 | 0.04124 | -0.011 | -9.991
-6 | -0.39 | 0.03819 | -0.012 | -10.204
-5.5 | -0.446 | 0.00698 | -0.024 | -63.844
-5 | -0.403 | 0.00678 | -0.025 | -59.47
-4.5 | -0.356 | 0.00649 | -0.025 | -54.794
-4 | -0.304 | 0.00622 | -0.026 | -48.898
-3.5 | -0.249 | 0.00596 | -0.027 | -41.833
-3 | -0.193 | 0.00579 | -0.028 | -33.271
-2.5 | -0.134 | 0.00558 | -0.028 | -24.04
-2 | -0.075 | 0.00541 | -0.029 | -13.805
-1.5 | -0.015 | 0.00527 | -0.03 | -2.81
-1 | 0.045 | 0.00513 | -0.03 | 8.841
-0.5 | 0.106 | 0.00307 | -0.031 | 34.388
0 | 0.166 | 0.00309 | -0.032 | 53.791
0.5 | 0.226 | 0.00307 | -0.033 | 73.858
1 | 0.287 | 0.0031 | -0.033 | 92.612
1.5 | 0.346 | 0.00311 | -0.034 | 111.185
2 | 0.405 | 0.00314 | -0.035 | 129.272
2.5 | 0.464 | 0.00573 | -0.035 | 80.892
3 | 0.522 | 0.00585 | -0.036 | 89.14
3.5 | 0.578 | 0.00613 | -0.037 | 94.222
4 | 0.632 | 0.00628 | -0.038 | 100.551
4.5 | 0.682 | 0.0065 | -0.038 | 104.937
5 | 0.729 | 0.00845 | -0.039 | 86.276
5.5 | 0.771 | 0.00885 | -0.04 | 87.098
6 | 0.806 | 0.00921 | -0.04 | 87.594
6.5 | 0.835 | 0.00973 | -0.041 | 85.803
7 | 0.855 | 0.01021 | -0.042 | 83.753
7.5 | 0.706 | 0.0441 | -0.024 | 16.019
8 | 0.7 | 0.04921 | -0.02 | 14.224
8.5 | 0.678 | 0.05295 | -0.02 | 12.812
9 | 0.644 | 0.05655 | -0.02 | 11.386
9.5 | 0.597 | 0.06104 | -0.02 | 9.786
10 | 0.54 | 0.06731 | -0.02 | 8.022
10.5 | 0.474 | 0.07085 | -0.021 | 6.686
11 | 0.4 | 0.07685 | -0.021 | 5.203
11.5 | 0.32 | 0.08156 | -0.022 | 3.921
12 | 0.23 | 0.08368 | -0.022 | 2.75

## 70. Re 4M Mach 0.25 (2)
BIGFOIL.COM POLAR EXPORT
NACA66-209 a=0.6
NACA66-209 a=0.6 |  |  |  | Cl Max: | 1.168 | at alpha= | 10 | deg
XFOIL ncrit=9 |  |  |  | L/D Max: | 95.352 | at alpha= | 7 | deg
Re: | 4000000 |  |  | Cd Min: | 0.12567 | at alpha= | 13 | deg
Mach: | 0.25 |  |  | Cl=0 at alpha= | -99 | deg
|  |  |  | @ Cl=0.1, Cd= | 0.00327
|  |  |  | @ Cl=0.4, Cd= | 0.005282
|  |  |  | @ Cl=0.6, Cd= | 0.0070235
alpha (deg) | Cl | Cd | Cm | Cl/Cd
0 | 0.1657 | 0.00327 | -0.0356 | 50.6728
0.5 | 0.2237 | 0.00305 | -0.0359 | 73.3443
1 | 0.2823 | 0.00306 | -0.0363 | 92.2549
1.5 | 0.3359 | 0.00374 | -0.036 | 89.8128
2 | 0.3844 | 0.00497 | -0.035 | 77.3441
2.5 | 0.4344 | 0.00597 | -0.0342 | 72.7638
3 | 0.4887 | 0.0065 | -0.0339 | 75.1846
3.5 | 0.5451 | 0.00675 | -0.0338 | 80.7556
4 | 0.6013 | 0.00703 | -0.0337 | 85.5334
4.5 | 0.657 | 0.00737 | -0.0334 | 89.1452
5 | 0.7118 | 0.00774 | -0.0328 | 91.9638
5.5 | 0.7663 | 0.0081 | -0.0322 | 94.6049
6 | 0.8173 | 0.00879 | -0.0308 | 92.9807
6.5 | 0.8707 | 0.00914 | -0.0298 | 95.2626
7 | 0.9211 | 0.00966 | -0.0281 | 95.352
7.5 | 0.9649 | 0.0106 | -0.025 | 91.0283
8 | 1.0255 | 0.01159 | -0.0257 | 88.4814
8.5 | 1.0749 | 0.01254 | -0.0239 | 85.7177
9 | 1.1222 | 0.01377 | -0.0217 | 81.496
9.5 | 1.1521 | 0.01797 | -0.0171 | 64.1124
10 | 1.168 | 0.02462 | -0.0115 | 47.4411
10.5 | 1.0525 | 0.04587 | 0.0061 | 22.9453
11 | 0.9971 | 0.05403 | 0.0138 | 18.4546
11.5 | 0.9612 | 0.0619 | 0.0153 | 15.5283
12 | 0.894 | 0.07753 | 0.0085 | 11.531
12.5 | 0.865 | 0.09724 | -0.0068 | 8.8955
13 | 0.7978 | 0.12567 | -0.0231 | 6.3484

## 71. Re 4M Mach 0.50 (1)
BIGFOIL.COM POLAR EXPORT
NACA66-209 a=0.6
NACA66-209 a=0.6 |  |  |  | Cl Max: | 1.109 | at alpha= | 20 | deg
JavaFoil+Calcfoil stall+Eppler ext transition |  |  |  | L/D Max: | 123.369 | at alpha= | 1.5 | deg
Re: | 4000000 |  |  | Cd Min: | 0.00307 | at alpha= | 0.5 | deg
Mach: | 0.5 |  |  | Cl=0 at alpha= | -1.375 | deg
|  |  |  | @ Cl=0.1, Cd= | 0.0036442
|  |  |  | @ Cl=0.4, Cd= | 0.04228
|  |  |  | @ Cl=0.6, Cd= | 0.06268
alpha (deg) | Cl | Cd | Cm | Cl/Cd
-20 | -0.987 | 0.16281 | -0.004 | -6.065
-19.5 | -0.959 | 0.15751 | -0.004 | -6.09
-19 | -0.933 | 0.15127 | -0.005 | -6.169
-18.5 | -0.907 | 0.1482 | -0.005 | -6.123
-18 | -0.882 | 0.1439 | -0.005 | -6.128
-17.5 | -0.857 | 0.13793 | -0.006 | -6.21
-17 | -0.828 | 0.13132 | -0.006 | -6.308
-16.5 | -0.802 | 0.12734 | -0.006 | -6.298
-16 | -0.776 | 0.12349 | -0.006 | -6.285
-15.5 | -0.75 | 0.11618 | -0.007 | -6.458
-15 | -0.724 | 0.11234 | -0.007 | -6.447
-14.5 | -0.697 | 0.11042 | -0.007 | -6.314
-14 | -0.671 | 0.10052 | -0.007 | -6.674
-13.5 | -0.645 | 0.09269 | -0.008 | -6.957
-13 | -0.619 | 0.08635 | -0.008 | -7.167
-12.5 | -0.593 | 0.07986 | -0.009 | -7.422
-12 | -0.567 | 0.07468 | -0.009 | -7.587
-11.5 | -0.538 | 0.08549 | -0.009 | -6.297
-11 | -0.512 | 0.07476 | -0.009 | -6.85
-10.5 | -0.486 | 0.06745 | -0.01 | -7.204
-10 | -0.46 | 0.06175 | -0.01 | -7.447
-9.5 | -0.434 | 0.05721 | -0.011 | -7.586
-9 | -0.408 | 0.05301 | -0.012 | -7.697
-8.5 | -0.379 | 0.06478 | -0.01 | -5.853
-8 | -0.353 | 0.05529 | -0.01 | -6.376
-7.5 | -0.326 | 0.04938 | -0.011 | -6.603
-7 | -0.3 | 0.0456 | -0.011 | -6.57
-6.5 | -0.273 | 0.04184 | -0.012 | -6.533
-6 | -0.246 | 0.04147 | -0.012 | -5.939
-5.5 | -0.219 | 0.03935 | -0.012 | -5.577
-5 | -0.27 | 0.0372 | -0.012 | -7.268
-4.5 | -0.291 | 0.0347 | -0.013 | -8.375
-4 | -0.325 | 0.0066 | -0.029 | -49.285
-3.5 | -0.273 | 0.00623 | -0.03 | -43.822
-3 | -0.171 | 0.03 | -0.013 | -5.71
-2.5 | -0.149 | 0.00572 | -0.032 | -26.039
-2 | -0.083 | 0.00555 | -0.032 | -14.997
-1.5 | -0.017 | 0.0053 | -0.033 | -3.118
-1 | 0.051 | 0.00518 | -0.034 | 9.786
-0.5 | 0.118 | 0.00308 | -0.035 | 38.315
0 | 0.186 | 0.00309 | -0.036 | 60.088
0.5 | 0.253 | 0.00307 | -0.036 | 82.374
1 | 0.32 | 0.00312 | -0.037 | 102.824
1.5 | 0.387 | 0.00313 | -0.038 | 123.369
2 | 0.452 | 0.00577 | -0.039 | 78.33
2.5 | 0.517 | 0.0074 | -0.04 | 69.819
3 | 0.58 | 0.00774 | -0.04 | 74.887
3.5 | 0.64 | 0.00814 | -0.041 | 78.58
4 | 0.693 | 0.0085 | -0.042 | 81.529
4.5 | 0.736 | 0.00907 | -0.043 | 81.155
5 | 0.761 | 0.0097 | -0.044 | 78.431
5.5 | 0.602 | 0.0378 | -0.021 | 15.923
6 | 0.39 | 0.04058 | -0.021 | 9.616
6.5 | 0.416 | 0.045 | -0.02 | 9.241
7 | 0.544 | 0.01163 | -0.046 | 46.802
7.5 | 0.471 | 0.0463 | -0.025 | 10.165
8 | 0.495 | 0.0514 | -0.023 | 9.629
8.5 | 0.52 | 0.05834 | -0.022 | 8.918
9 | 0.547 | 0.05999 | -0.024 | 9.116
9.5 | 0.695 | 0.01512 | -0.05 | 45.965
10 | 0.6 | 0.06268 | -0.026 | 9.564
10.5 | 0.625 | 0.06816 | -0.026 | 9.168
11 | 0.65 | 0.076 | -0.026 | 8.556
11.5 | 0.676 | 0.08662 | -0.026 | 7.801
12 | 0.703 | 0.07707 | -0.028 | 9.122
12.5 | 0.728 | 0.08319 | -0.028 | 8.755
13 | 0.754 | 0.09147 | -0.029 | 8.239
13.5 | 0.779 | 0.0977 | -0.029 | 7.97
14 | 0.805 | 0.10499 | -0.03 | 7.67
14.5 | 0.83 | 0.10958 | -0.031 | 7.578
15 | 0.855 | 0.11521 | -0.031 | 7.425
15.5 | 0.881 | 0.12014 | -0.032 | 7.329
16 | 0.908 | 0.12674 | -0.033 | 7.162
16.5 | 0.934 | 0.13145 | -0.034 | 7.104
17 | 0.957 | 0.13398 | -0.034 | 7.146
17.5 | 0.983 | 0.13787 | -0.035 | 7.127
18 | 1.008 | 0.14 | -0.036 | 7.201
18.5 | 1.036 | 0.1474 | -0.038 | 7.03
19 | 1.059 | 0.14982 | -0.038 | 7.07
19.5 | 1.084 | 0.15458 | -0.038 | 7.013
20 | 1.109 | 0.16313 | -0.039 | 6.797

## 72. Re 4M Mach 0.50 (2)
BIGFOIL.COM POLAR EXPORT
NACA66-209 a=0.6
NACA66-209 a=0.6 |  |  |  | Cl Max: | 1.0244 | at alpha= | 20 | deg
XFOIL ncrit=9 |  |  |  | L/D Max: | 102.652 | at alpha= | 1 | deg
Re: | 4000000 |  |  | Cd Min: | 0.29062 | at alpha= | 20 | deg
Mach: | 0.5 |  |  | Cl=0 at alpha= | -1.5249 | deg
|  |  |  | @ Cl=0.1, Cd= | 0.0050537
|  |  |  | @ Cl=0.4, Cd= | 0.0046854
|  |  |  | @ Cl=0.6, Cd= | 0.0071912
alpha (deg) | Cl | Cd | Cm | Cl/Cd
-20 | -0.8256 | 0.27316 | 0.0647 | -3.0224
-19.5 | -0.8034 | 0.26493 | 0.0593 | -3.0325
-19 | -0.7809 | 0.25648 | 0.0541 | -3.0447
-18.5 | -0.758 | 0.24788 | 0.0489 | -3.0579
-18 | -0.7357 | 0.23939 | 0.0437 | -3.0732
-17.5 | -0.7137 | 0.23087 | 0.0387 | -3.0914
-17 | -0.692 | 0.22224 | 0.0336 | -3.1138
-16.5 | -0.6706 | 0.21367 | 0.0286 | -3.1385
-16 | -0.6497 | 0.20519 | 0.0237 | -3.1663
-15.5 | -0.6302 | 0.19666 | 0.0188 | -3.2045
-15 | -0.6102 | 0.18782 | 0.014 | -3.2489
-14.5 | -0.5897 | 0.17872 | 0.0093 | -3.2996
-14 | -0.5691 | 0.17157 | 0.0048 | -3.317
-12.5 | -0.508 | 0.14496 | -0.0116 | -3.5044
-11.5 | -0.4849 | 0.12837 | -0.0191 | -3.7774
-11 | -0.4751 | 0.11896 | -0.0236 | -3.9938
-10.5 | -0.4648 | 0.11023 | -0.0281 | -4.2166
-10 | -0.4547 | 0.10189 | -0.0324 | -4.4627
-9.5 | -0.447 | 0.09337 | -0.0369 | -4.7874
-9 | -0.4395 | 0.08488 | -0.0413 | -5.1779
-8.5 | -0.4377 | 0.07628 | -0.046 | -5.7381
-8 | -0.445 | 0.06681 | -0.052 | -6.6607
-7.5 | -0.452 | 0.05829 | -0.0594 | -7.7543
-7 | -0.4779 | 0.05058 | -0.0601 | -9.4484
-6.5 | -0.4883 | 0.04169 | -0.06 | -11.7126
-6 | -0.4762 | 0.03427 | -0.0581 | -13.8955
-5.5 | -0.454 | 0.0267 | -0.0548 | -17.0037
-5 | -0.4231 | 0.01899 | -0.0504 | -22.2801
-4.5 | -0.3799 | 0.01203 | -0.0464 | -31.5794
-4 | -0.3256 | 0.00814 | -0.0433 | -40
-3.5 | -0.2615 | 0.00717 | -0.0417 | -36.4714
-3 | -0.196 | 0.00657 | -0.0408 | -29.8326
-2.5 | -0.1299 | 0.00608 | -0.0404 | -21.3651
-2 | -0.0631 | 0.00583 | -0.0404 | -10.8233
-1.5 | 0.0033 | 0.00561 | -0.0405 | 0.58824
-1 | 0.0697 | 0.00543 | -0.0409 | 12.8361
-0.5 | 0.1317 | 0.00466 | -0.0409 | 28.2618
0 | 0.1892 | 0.00334 | -0.0405 | 56.6467
0.5 | 0.2546 | 0.00314 | -0.0408 | 81.0828
1 | 0.3213 | 0.00313 | -0.0412 | 102.6518
1.5 | 0.379 | 0.004 | -0.0403 | 94.75
2 | 0.4271 | 0.00557 | -0.038 | 76.6786
2.5 | 0.4817 | 0.00655 | -0.0363 | 73.542
3 | 0.5453 | 0.00687 | -0.0357 | 79.3741
3.5 | 0.6083 | 0.00724 | -0.0347 | 84.0193
4 | 0.6713 | 0.00763 | -0.0335 | 87.9817
4.5 | 0.7313 | 0.00828 | -0.0312 | 88.3213
5 | 0.7905 | 0.00898 | -0.0284 | 88.029
5.5 | 0.8374 | 0.01055 | -0.0232 | 79.3744
6 | 0.8805 | 0.01426 | -0.0173 | 61.7461
6.5 | 0.9158 | 0.02117 | -0.0112 | 43.2593
7 | 0.9239 | 0.02908 | -0.0032 | 31.771
7.5 | 0.9108 | 0.03705 | 0.0051 | 24.583
8 | 0.8786 | 0.04292 | 0.0145 | 20.4706
8.5 | 0.8424 | 0.05026 | 0.019 | 16.7608
9 | 0.8073 | 0.05936 | 0.0181 | 13.6001
9.5 | 0.7775 | 0.07131 | 0.0111 | 10.9031
10 | 0.764 | 0.08662 | -0.0014 | 8.8201
10.5 | 0.7526 | 0.10002 | -0.0097 | 7.5245
11 | 0.7473 | 0.11224 | -0.0166 | 6.6581
11.5 | 0.7482 | 0.12357 | -0.0228 | 6.0549
12 | 0.7513 | 0.13499 | -0.029 | 5.5656
12.5 | 0.7577 | 0.14607 | -0.0348 | 5.1872
13 | 0.7662 | 0.15727 | -0.0406 | 4.8719
13.5 | 0.7772 | 0.16816 | -0.0463 | 4.6218
14 | 0.7935 | 0.17715 | -0.0513 | 4.4793
14.5 | 0.8083 | 0.18771 | -0.0568 | 4.3061
15 | 0.8252 | 0.19749 | -0.0621 | 4.1784
15.5 | 0.844 | 0.20589 | -0.0672 | 4.0993
16 | 0.8626 | 0.21619 | -0.0725 | 3.99
16.5 | 0.8816 | 0.22593 | -0.0779 | 3.9021
17 | 0.901 | 0.23545 | -0.0832 | 3.8267
17.5 | 0.92 | 0.24464 | -0.0886 | 3.7606
18 | 0.9404 | 0.25398 | -0.0939 | 3.7027
18.5 | 0.9611 | 0.26323 | -0.0993 | 3.6512
19 | 0.982 | 0.27231 | -0.1047 | 3.6062
19.5 | 1.0031 | 0.28143 | -0.1101 | 3.5643
20 | 1.0244 | 0.29062 | -0.1156 | 3.5249

## 73. Re 5M Mach 0.00 (1)
BIGFOIL.COM POLAR EXPORT
NACA66-209 a=0.6
NACA66-209 a=0.6 |  |  |  | Cl Max: | 0.904 | at alpha= | 8.5 | deg
JavaFoil+Calcfoil stall+Eppler ext transition |  |  |  | L/D Max: | 127.016 | at alpha= | 2 | deg
Re: | 5000000 |  |  | Cd Min: | 0.00297 | at alpha= | 0 | deg
Mach: | 0 |  |  | Cl=0 at alpha= | -1.3793 | deg
|  |  |  | @ Cl=0.1, Cd= | 0.0030479
|  |  |  | @ Cl=0.4, Cd= | 0.0033798
|  |  |  | @ Cl=0.6, Cd= | 0.09614
alpha (deg) | Cl | Cd | Cm | Cl/Cd
-11.5 | -0.474 | 0.07556 | -0.007 | -6.271
-11 | -0.491 | 0.07111 | -0.007 | -6.905
-10.5 | -0.5 | 0.06662 | -0.008 | -7.509
-10 | -0.505 | 0.06209 | -0.008 | -8.125
-9.5 | -0.505 | 0.05867 | -0.008 | -8.61
-9 | -0.502 | 0.05502 | -0.009 | -9.119
-8.5 | -0.494 | 0.05185 | -0.009 | -9.53
-8 | -0.482 | 0.04939 | -0.009 | -9.762
-7.5 | -0.466 | 0.04592 | -0.01 | -10.144
-7 | -0.446 | 0.04194 | -0.011 | -10.639
-6.5 | -0.52 | 0.0071 | -0.022 | -73.257
-6 | -0.483 | 0.00689 | -0.023 | -70.14
-5.5 | -0.442 | 0.00658 | -0.023 | -67.139
-5 | -0.397 | 0.00641 | -0.024 | -61.903
-4.5 | -0.348 | 0.00613 | -0.025 | -56.737
-4 | -0.296 | 0.0059 | -0.025 | -50.194
-3.5 | -0.242 | 0.00569 | -0.026 | -42.573
-3 | -0.187 | 0.00553 | -0.027 | -33.808
-2.5 | -0.13 | 0.00537 | -0.027 | -24.207
-2 | -0.072 | 0.0052 | -0.028 | -13.901
-1.5 | -0.014 | 0.00506 | -0.029 | -2.832
-1 | 0.044 | 0.00495 | -0.029 | 8.878
-0.5 | 0.102 | 0.00298 | -0.03 | 34.352
0 | 0.161 | 0.00297 | -0.031 | 54.105
0.5 | 0.219 | 0.00299 | -0.032 | 73.425
1 | 0.278 | 0.00298 | -0.032 | 93.038
1.5 | 0.335 | 0.003 | -0.033 | 111.737
2 | 0.393 | 0.00309 | -0.034 | 127.016
2.5 | 0.45 | 0.00545 | -0.034 | 82.507
3 | 0.506 | 0.0056 | -0.035 | 90.404
3.5 | 0.561 | 0.00579 | -0.036 | 96.848
4 | 0.614 | 0.00599 | -0.036 | 102.541
4.5 | 0.664 | 0.00616 | -0.037 | 107.758
5 | 0.712 | 0.00638 | -0.038 | 111.678
5.5 | 0.756 | 0.00665 | -0.039 | 113.672
6 | 0.796 | 0.0086 | -0.039 | 92.545
6.5 | 0.832 | 0.00896 | -0.04 | 92.766
7 | 0.862 | 0.00942 | -0.041 | 91.483
7.5 | 0.886 | 0.00982 | -0.041 | 90.206
8 | 0.903 | 0.01026 | -0.042 | 87.958
8.5 | 0.904 | 0.0107 | -0.042 | 84.465
9 | 0.732 | 0.05224 | -0.024 | 14.014
9.5 | 0.717 | 0.05753 | -0.022 | 12.468
10 | 0.7 | 0.06107 | -0.022 | 11.463
10.5 | 0.678 | 0.06484 | -0.022 | 10.456
11 | 0.651 | 0.07116 | -0.021 | 9.148
11.5 | 0.623 | 0.07401 | -0.022 | 8.417
12 | 0.592 | 0.07904 | -0.022 | 7.484
12.5 | 0.56 | 0.08477 | -0.022 | 6.604
13 | 0.528 | 0.09002 | -0.022 | 5.862
13.5 | 0.496 | 0.09614 | -0.022 | 5.158

## 74. Re 5M Mach 0.00 (2)
BIGFOIL.COM POLAR EXPORT
NACA66-209 a=0.6
NACA66-209 a=0.6 |  |  |  | Cl Max: | 1.5272 | at alpha= | 16.5 | deg
XFOIL ncrit=9 |  |  |  | L/D Max: | 104.845 | at alpha= | 7.5 | deg
Re: | 5000000 |  |  | Cd Min: | 0.10498 | at alpha= | 19 | deg
Mach: | 0 |  |  | Cl=0 at alpha= | -1.4884 | deg
|  |  |  | @ Cl=0.1, Cd= | 0.0044037
|  |  |  | @ Cl=0.4, Cd= | 0.0053854
|  |  |  | @ Cl=0.6, Cd= | 0.0067081
alpha (deg) | Cl | Cd | Cm | Cl/Cd
-13.5 | -0.9602 | 0.05203 | -0.0562 | -18.4547
-13 | -1.1379 | 0.0277 | -0.0422 | -41.0794
-12.5 | -1.1454 | 0.01964 | -0.0363 | -58.3198
-12 | -1.1104 | 0.01703 | -0.0343 | -65.2026
-11.5 | -1.0685 | 0.01524 | -0.033 | -70.1115
-11 | -1.0227 | 0.01394 | -0.0322 | -73.3644
-10.5 | -0.9746 | 0.01291 | -0.0316 | -75.4919
-10 | -0.9247 | 0.01206 | -0.0312 | -76.675
-9.5 | -0.8736 | 0.01141 | -0.031 | -76.5644
-9 | -0.8211 | 0.01093 | -0.031 | -75.1235
-8.5 | -0.7676 | 0.01059 | -0.0311 | -72.4835
-8 | -0.7134 | 0.01036 | -0.0314 | -68.861
-7.5 | -0.665 | 0.00886 | -0.0305 | -75.0564
-7 | -0.6114 | 0.00837 | -0.0306 | -73.0466
-6.5 | -0.5575 | 0.00792 | -0.0306 | -70.3914
-6 | -0.5033 | 0.00748 | -0.0307 | -67.2861
-5.5 | -0.4483 | 0.00718 | -0.0309 | -62.4373
-5 | -0.3934 | 0.00679 | -0.0311 | -57.9381
-4.5 | -0.3384 | 0.00643 | -0.0313 | -52.6283
-4 | -0.2828 | 0.00616 | -0.0316 | -45.9091
-3.5 | -0.2266 | 0.00596 | -0.032 | -38.0201
-3 | -0.1707 | 0.0057 | -0.0323 | -29.9474
-2 | -0.0578 | 0.00536 | -0.0332 | -10.7836
-1.5 | -0.0013 | 0.00524 | -0.0336 | -0.24809
-1 | 0.0547 | 0.00495 | -0.034 | 11.0505
-0.5 | 0.1086 | 0.0043 | -0.0343 | 25.2558
0 | 0.1622 | 0.00352 | -0.0346 | 46.0795
0.5 | 0.216 | 0.00291 | -0.0347 | 74.2268
1 | 0.2722 | 0.00298 | -0.0351 | 91.3423
1.5 | 0.3217 | 0.00403 | -0.0346 | 79.8263
2 | 0.3715 | 0.00495 | -0.0341 | 75.0505
2.5 | 0.4219 | 0.00572 | -0.0337 | 73.7587
3 | 0.4752 | 0.00615 | -0.0336 | 77.2683
3.5 | 0.53 | 0.00639 | -0.0338 | 82.9421
4 | 0.5844 | 0.00663 | -0.0339 | 88.1448
4.5 | 0.6383 | 0.0069 | -0.0339 | 92.5072
5 | 0.6919 | 0.00719 | -0.0339 | 96.2309
5.5 | 0.7451 | 0.0075 | -0.0338 | 99.3467
6 | 0.7966 | 0.00792 | -0.0334 | 100.5808
6.5 | 0.8485 | 0.00823 | -0.0331 | 103.0984
7 | 0.8991 | 0.0086 | -0.0326 | 104.5465
7.5 | 0.9478 | 0.00904 | -0.0316 | 104.8451
8 | 0.992 | 0.00963 | -0.0297 | 103.0114
8.5 | 1.0485 | 0.01007 | -0.0308 | 104.1212
9 | 1.0996 | 0.01067 | -0.0306 | 103.0553
9.5 | 1.147 | 0.01136 | -0.0298 | 100.9683
10 | 1.1928 | 0.01217 | -0.0287 | 98.0115
10.5 | 1.2334 | 0.01353 | -0.0267 | 91.1604
11 | 1.2787 | 0.01423 | -0.0257 | 89.8595
11.5 | 1.325 | 0.01472 | -0.0248 | 90.0136
12 | 1.3656 | 0.01571 | -0.0231 | 86.9255
12.5 | 1.4042 | 0.01677 | -0.0211 | 83.7329
13 | 1.4367 | 0.01807 | -0.0181 | 79.5075
13.5 | 1.4598 | 0.01954 | -0.0136 | 74.7083
14 | 1.4838 | 0.02092 | -0.0096 | 70.9273
14.5 | 1.5021 | 0.02286 | -0.0053 | 65.7087
15 | 1.5107 | 0.02566 | -0.0005 | 58.8737
15.5 | 1.522 | 0.02819 | 0.0034 | 53.9908
16 | 1.5231 | 0.03171 | 0.0075 | 48.0322
16.5 | 1.5272 | 0.0351 | 0.0105 | 43.51
17 | 1.508 | 0.04106 | 0.0136 | 36.7267
17.5 | 1.4666 | 0.05026 | 0.0149 | 29.1803
18 | 1.4457 | 0.05844 | 0.0134 | 24.7382
18.5 | 1.4005 | 0.07232 | 0.0072 | 19.3653
19 | 1.2929 | 0.10498 | -0.0142 | 12.3157

## 75. Re 5M Mach 0.10 (1)
BIGFOIL.COM POLAR EXPORT
NACA66-209 a=0.6
NACA66-209 a=0.6 |  |  |  | Cl Max: | 0.899 | at alpha= | 8 | deg
JavaFoil+Calcfoil stall+Eppler ext transition |  |  |  | L/D Max: | 128.333 | at alpha= | 2 | deg
Re: | 5000000 |  |  | Cd Min: | 0.00297 | at alpha= | 0.5 | deg
Mach: | 0.1 |  |  | Cl=0 at alpha= | -1.3793 | deg
|  |  |  | @ Cl=0.1, Cd= | 0.0030786
|  |  |  | @ Cl=0.4, Cd= | 0.0032905
|  |  |  | @ Cl=0.6, Cd= | 0.09063
alpha (deg) | Cl | Cd | Cm | Cl/Cd
-11.5 | -0.449 | 0.07467 | -0.007 | -6.018
-11 | -0.47 | 0.07112 | -0.007 | -6.61
-10.5 | -0.483 | 0.06711 | -0.008 | -7.192
-10 | -0.49 | 0.06234 | -0.008 | -7.861
-9.5 | -0.494 | 0.05887 | -0.008 | -8.384
-9 | -0.493 | 0.05513 | -0.009 | -8.939
-8.5 | -0.488 | 0.05229 | -0.009 | -9.325
-8 | -0.478 | 0.0495 | -0.009 | -9.648
-7.5 | -0.463 | 0.04617 | -0.01 | -10.024
-7 | -0.444 | 0.04244 | -0.011 | -10.467
-6.5 | -0.519 | 0.00713 | -0.022 | -72.829
-6 | -0.484 | 0.00689 | -0.023 | -70.198
-5.5 | -0.443 | 0.00661 | -0.023 | -66.997
-5 | -0.398 | 0.00642 | -0.024 | -61.998
-4.5 | -0.349 | 0.00618 | -0.025 | -56.504
-4 | -0.298 | 0.00592 | -0.025 | -50.227
-3.5 | -0.244 | 0.00572 | -0.026 | -42.594
-3 | -0.188 | 0.00551 | -0.027 | -34.102
-2.5 | -0.131 | 0.00533 | -0.028 | -24.479
-2 | -0.073 | 0.00518 | -0.028 | -14.03
-1.5 | -0.014 | 0.00504 | -0.029 | -2.859
-1 | 0.044 | 0.00492 | -0.03 | 8.965
-0.5 | 0.103 | 0.00298 | -0.03 | 34.451
0 | 0.162 | 0.00298 | -0.031 | 54.318
0.5 | 0.22 | 0.00297 | -0.032 | 74.185
1 | 0.279 | 0.00299 | -0.032 | 93.19
1.5 | 0.337 | 0.003 | -0.033 | 112.156
2 | 0.395 | 0.00308 | -0.034 | 128.333
2.5 | 0.452 | 0.00548 | -0.035 | 82.506
3 | 0.508 | 0.0056 | -0.035 | 90.815
3.5 | 0.564 | 0.00582 | -0.036 | 96.816
4 | 0.617 | 0.00597 | -0.037 | 103.33
4.5 | 0.667 | 0.00615 | -0.037 | 108.471
5 | 0.715 | 0.00642 | -0.038 | 111.276
5.5 | 0.759 | 0.00665 | -0.039 | 114.154
6 | 0.798 | 0.00867 | -0.039 | 92.033
6.5 | 0.833 | 0.00905 | -0.04 | 92.015
7 | 0.862 | 0.00946 | -0.041 | 91.134
7.5 | 0.885 | 0.0099 | -0.041 | 89.344
8 | 0.899 | 0.01034 | -0.042 | 86.944
8.5 | 0.897 | 0.01074 | -0.043 | 83.464
9 | 0.721 | 0.05369 | -0.022 | 13.425
9.5 | 0.705 | 0.05791 | -0.021 | 12.172
10 | 0.684 | 0.0615 | -0.022 | 11.116
10.5 | 0.656 | 0.06707 | -0.021 | 9.789
11 | 0.626 | 0.07146 | -0.021 | 8.761
11.5 | 0.593 | 0.07524 | -0.022 | 7.888
12 | 0.558 | 0.08048 | -0.022 | 6.934
12.5 | 0.522 | 0.08584 | -0.022 | 6.085
13 | 0.487 | 0.09063 | -0.022 | 5.369

## 76. Re 5M Mach 0.10 (2)
BIGFOIL.COM POLAR EXPORT
NACA66-209 a=0.6
NACA66-209 a=0.6 |  |  |  | Cl Max: | 1.4756 | at alpha= | 14.5 | deg
XFOIL ncrit=9 |  |  |  | L/D Max: | 104.291 | at alpha= | 7 | deg
Re: | 5000000 |  |  | Cd Min: | 0.08233 | at alpha= | 17.5 | deg
Mach: | 0.1 |  |  | Cl=0 at alpha= | -1.4894 | deg
|  |  |  | @ Cl=0.1, Cd= | 0.0044235
|  |  |  | @ Cl=0.4, Cd= | 0.0053869
|  |  |  | @ Cl=0.6, Cd= | 0.0067306
alpha (deg) | Cl | Cd | Cm | Cl/Cd
-12 | -1.0965 | 0.02137 | -0.039 | -51.3102
-11.5 | -1.0675 | 0.01752 | -0.0363 | -60.9304
-11 | -1.026 | 0.01539 | -0.0347 | -66.6667
-10.5 | -0.9794 | 0.01394 | -0.0337 | -70.2582
-10 | -0.9301 | 0.01281 | -0.033 | -72.6073
-9.5 | -0.8794 | 0.01192 | -0.0325 | -73.7752
-9 | -0.8271 | 0.01123 | -0.0322 | -73.6509
-8.5 | -0.7734 | 0.01078 | -0.0321 | -71.744
-8 | -0.7187 | 0.0105 | -0.0322 | -68.4476
-7.5 | -0.6692 | 0.00909 | -0.0314 | -73.6194
-7 | -0.6154 | 0.00851 | -0.0312 | -72.3149
-6.5 | -0.561 | 0.00804 | -0.0312 | -69.7761
-6 | -0.5064 | 0.00756 | -0.0312 | -66.9841
-5.5 | -0.4511 | 0.00722 | -0.0314 | -62.4792
-5 | -0.3955 | 0.0069 | -0.0316 | -57.3188
-4.5 | -0.3404 | 0.00646 | -0.0316 | -52.6935
-4 | -0.2844 | 0.00618 | -0.0319 | -46.0194
-3.5 | -0.2279 | 0.00597 | -0.0323 | -38.1742
-3 | -0.1716 | 0.00571 | -0.0325 | -30.0525
-2.5 | -0.1148 | 0.00557 | -0.033 | -20.6104
-2 | -0.058 | 0.00536 | -0.0334 | -10.8209
-1.5 | -0.0012 | 0.00524 | -0.0338 | -0.22901
-1 | 0.0552 | 0.00497 | -0.0342 | 11.1066
-0.5 | 0.1093 | 0.00431 | -0.0345 | 25.3596
0 | 0.1632 | 0.00352 | -0.0348 | 46.3636
0.5 | 0.2173 | 0.00291 | -0.0349 | 74.6735
1 | 0.2737 | 0.00298 | -0.0353 | 91.8456
1.5 | 0.3235 | 0.00403 | -0.0348 | 80.273
2 | 0.3733 | 0.00497 | -0.0343 | 75.1107
2.5 | 0.4239 | 0.00576 | -0.0338 | 73.5938
3 | 0.4776 | 0.00617 | -0.0337 | 77.4068
3.5 | 0.5328 | 0.00641 | -0.0339 | 83.1201
4.5 | 0.6418 | 0.00693 | -0.034 | 92.6118
5 | 0.6958 | 0.00722 | -0.0339 | 96.3712
5.5 | 0.7491 | 0.00753 | -0.0338 | 99.4821
6 | 0.8004 | 0.00804 | -0.0331 | 99.5522
6.5 | 0.8533 | 0.00828 | -0.0329 | 103.0556
7 | 0.9042 | 0.00867 | -0.0323 | 104.2907
7.5 | 0.9528 | 0.00917 | -0.0311 | 103.904
8 | 0.9978 | 0.00972 | -0.0292 | 102.6543
8.5 | 1.0552 | 0.01022 | -0.0302 | 103.2485
9 | 1.1057 | 0.01087 | -0.0298 | 101.7203
9.5 | 1.1529 | 0.01164 | -0.0287 | 99.0464
10 | 1.198 | 0.01261 | -0.0272 | 95.004
10.5 | 1.2406 | 0.01382 | -0.0254 | 89.7685
11 | 1.2857 | 0.01462 | -0.0241 | 87.9412
11.5 | 1.3303 | 0.01537 | -0.0227 | 86.5517
12 | 1.3691 | 0.01664 | -0.0204 | 82.2776
12.5 | 1.4051 | 0.01803 | -0.0178 | 77.9312
13 | 1.4302 | 0.01966 | -0.0133 | 72.7467
13.5 | 1.4483 | 0.02168 | -0.0082 | 66.8035
14 | 1.4672 | 0.02358 | -0.0037 | 62.2222
14.5 | 1.4756 | 0.02642 | 0.0014 | 55.8516
15 | 1.469 | 0.03063 | 0.007 | 47.9595
15.5 | 1.4657 | 0.03466 | 0.0112 | 42.2879
16 | 1.4465 | 0.04054 | 0.0148 | 35.6808
16.5 | 1.4301 | 0.04668 | 0.0165 | 30.6362
17 | 1.3713 | 0.05908 | 0.015 | 23.2109
17.5 | 1.2785 | 0.08233 | 0.0021 | 15.529

## 77. Re 5M Mach 0.25 (1)
BIGFOIL.COM POLAR EXPORT
NACA66-209 a=0.6
NACA66-209 a=0.6 |  |  |  | Cl Max: | 0.866 | at alpha= | 7.5 | deg
JavaFoil+Calcfoil stall+Eppler ext transition |  |  |  | L/D Max: | 131.062 | at alpha= | 2 | deg
Re: | 5000000 |  |  | Cd Min: | 0.00298 | at alpha= | -0.5 | deg
Mach: | 0.25 |  |  | Cl=0 at alpha= | -1.375 | deg
|  |  |  | @ Cl=0.1, Cd= | 0.08742
|  |  |  | @ Cl=0.4, Cd= | 0.08742
|  |  |  | @ Cl=0.6, Cd= | 0.08742
alpha (deg) | Cl | Cd | Cm | Cl/Cd
-11 | -0.278 | 0.07207 | -0.008 | -3.854
-10.5 | -0.324 | 0.06847 | -0.008 | -4.732
-10 | -0.361 | 0.06342 | -0.008 | -5.69
-9.5 | -0.391 | 0.06 | -0.009 | -6.52
-9 | -0.414 | 0.0568 | -0.009 | -7.294
-8.5 | -0.43 | 0.05335 | -0.009 | -8.061
-8 | -0.437 | 0.05036 | -0.009 | -8.683
-7.5 | -0.437 | 0.0466 | -0.01 | -9.373
-7 | -0.428 | 0.04384 | -0.01 | -9.764
-6.5 | -0.412 | 0.04064 | -0.011 | -10.147
-6 | -0.482 | 0.00695 | -0.023 | -69.343
-5.5 | -0.446 | 0.00674 | -0.024 | -66.132
-5 | -0.403 | 0.00655 | -0.025 | -61.622
-4.5 | -0.356 | 0.00627 | -0.025 | -56.712
-4 | -0.304 | 0.00599 | -0.026 | -50.77
-3.5 | -0.249 | 0.00574 | -0.027 | -43.486
-3 | -0.193 | 0.00558 | -0.028 | -34.498
-2.5 | -0.134 | 0.00542 | -0.028 | -24.737
-2 | -0.075 | 0.0052 | -0.029 | -14.346
-1.5 | -0.015 | 0.00512 | -0.03 | -2.893
-1 | 0.045 | 0.00492 | -0.03 | 9.211
-0.5 | 0.106 | 0.00298 | -0.031 | 35.419
0 | 0.166 | 0.00298 | -0.032 | 55.829
0.5 | 0.226 | 0.00298 | -0.033 | 76.041
1 | 0.287 | 0.003 | -0.033 | 95.502
1.5 | 0.346 | 0.003 | -0.034 | 115.542
2 | 0.405 | 0.00309 | -0.035 | 131.062
2.5 | 0.464 | 0.00553 | -0.035 | 83.815
3 | 0.522 | 0.00565 | -0.036 | 92.426
3.5 | 0.578 | 0.00592 | -0.037 | 97.73
4 | 0.632 | 0.00606 | -0.038 | 104.242
4.5 | 0.683 | 0.00627 | -0.038 | 108.894
5 | 0.729 | 0.00817 | -0.039 | 89.277
5.5 | 0.771 | 0.00857 | -0.04 | 89.974
6 | 0.807 | 0.00886 | -0.04 | 91.029
6.5 | 0.835 | 0.0094 | -0.041 | 88.831
7 | 0.855 | 0.00985 | -0.042 | 86.811
7.5 | 0.866 | 0.0103 | -0.042 | 84.081
8 | 0.702 | 0.04835 | -0.022 | 14.51
8.5 | 0.679 | 0.05197 | -0.021 | 13.071
9 | 0.644 | 0.05601 | -0.021 | 11.506
9.5 | 0.598 | 0.06083 | -0.021 | 9.824
10 | 0.54 | 0.06546 | -0.021 | 8.251
10.5 | 0.474 | 0.07015 | -0.021 | 6.755
11 | 0.4 | 0.07528 | -0.021 | 5.314
11.5 | 0.32 | 0.0789 | -0.022 | 4.054
12 | 0.23 | 0.08463 | -0.022 | 2.719
12.5 | 0.078 | 0.08742 | -0.023 | 0.887

## 78. Re 5M Mach 0.25 (2)
BIGFOIL.COM POLAR EXPORT
NACA66-209 a=0.6
NACA66-209 a=0.6 |  |  |  | Cl Max: | 1.2078 | at alpha= | 10 | deg
XFOIL ncrit=9 |  |  |  | L/D Max: | 101.877 | at alpha= | 6.5 | deg
Re: | 5000000 |  |  | Cd Min: | 0.24966 | at alpha= | -20 | deg
Mach: | 0.25 |  |  | Cl=0 at alpha= | -1.4723 | deg
|  |  |  | @ Cl=0.1, Cd= | 0.001829
|  |  |  | @ Cl=0.4, Cd= | 0.0052566
|  |  |  | @ Cl=0.6, Cd= | 0.0067209
alpha (deg) | Cl | Cd | Cm | Cl/Cd
-20 | -0.7543 | 0.24966 | 0.0525 | -3.0213
-19.5 | -0.7365 | 0.24255 | 0.048 | -3.0365
-19 | -0.7208 | 0.2344 | 0.0434 | -3.0751
-18.5 | -0.7027 | 0.22806 | 0.0389 | -3.0812
-18 | -0.6849 | 0.221 | 0.0346 | -3.0991
-17.5 | -0.6673 | 0.21408 | 0.0303 | -3.1171
-17 | -0.6499 | 0.20681 | 0.026 | -3.1425
-16.5 | -0.6318 | 0.19922 | 0.0219 | -3.1714
-16 | -0.6194 | 0.18953 | 0.0174 | -3.2681
-15.5 | -0.6039 | 0.18166 | 0.0132 | -3.3243
-15 | -0.5882 | 0.17419 | 0.0091 | -3.3768
-14.5 | -0.5747 | 0.16556 | 0.005 | -3.4712
-12.5 | -0.5339 | 0.13121 | -0.0112 | -4.069
-12 | -0.5312 | 0.12139 | -0.0155 | -4.376
-11 | -0.5105 | 0.10203 | -0.0289 | -5.0034
-10.5 | -0.514 | 0.09285 | -0.033 | -5.5358
-10 | -0.5202 | 0.08342 | -0.0377 | -6.2359
-9.5 | -0.5308 | 0.07371 | -0.0434 | -7.2012
-9 | -0.5538 | 0.06433 | -0.0512 | -8.6087
-8.5 | -0.5985 | 0.05367 | -0.0507 | -11.1515
-8 | -0.7279 | 0.00398 | -0.0361 | -182.8894
-7 | -0.6292 | 0.0019 | -0.0336 | -331.1579
-6.5 | -0.5745 | 0.00157 | -0.033 | -365.9236
-6 | -0.5189 | 0.00136 | -0.0326 | -381.5441
-5.5 | -0.4631 | 0.00118 | -0.0323 | -392.4576
-5 | -0.4063 | 0.00109 | -0.0321 | -372.7523
-4.5 | -0.3501 | 0.00096 | -0.032 | -364.6875
-4 | -0.2928 | 0.0009 | -0.0321 | -325.3333
-3.5 | -0.2351 | 0.00086 | -0.0323 | -273.3721
-3 | -0.1774 | 0.00081 | -0.0325 | -219.0123
-2.5 | -0.1193 | 0.00078 | -0.0329 | -152.9487
-2 | -0.0613 | 0.00075 | -0.0333 | -81.7333
-1.5 | -0.0032 | 0.00073 | -0.0338 | -4.3836
-1 | 0.0546 | 0.00069 | -0.0342 | 79.1304
0 | 0.1686 | 0.00355 | -0.0359 | 47.493
0.5 | 0.2243 | 0.00293 | -0.036 | 76.5529
1 | 0.2825 | 0.00298 | -0.0364 | 94.7987
1.5 | 0.3332 | 0.00408 | -0.0357 | 81.6667
2 | 0.3836 | 0.00508 | -0.0351 | 75.5118
3 | 0.4913 | 0.00624 | -0.0344 | 78.734
3.5 | 0.548 | 0.00651 | -0.0344 | 84.1782
4 | 0.6047 | 0.00674 | -0.0343 | 89.7181
4.5 | 0.6603 | 0.00711 | -0.034 | 92.8692
5 | 0.7165 | 0.00738 | -0.0338 | 97.0867
5.5 | 0.7714 | 0.00777 | -0.0332 | 99.2793
6 | 0.825 | 0.00825 | -0.0323 | 100
6.5 | 0.8792 | 0.00863 | -0.0315 | 101.8772
7 | 0.931 | 0.00919 | -0.0301 | 101.3058
7.5 | 0.9799 | 0.00988 | -0.0281 | 99.1802
8 | 1.0262 | 0.01058 | -0.0254 | 96.9943
8.5 | 1.0864 | 0.01142 | -0.0258 | 95.1313
9 | 1.1323 | 0.01281 | -0.0233 | 88.3919
9.5 | 1.172 | 0.01518 | -0.0199 | 77.2069
10 | 1.2078 | 0.01831 | -0.0162 | 65.964
10.5 | 1.1874 | 0.03015 | -0.0071 | 39.3831
11 | 1.1059 | 0.04353 | 0.0072 | 25.4055
11.5 | 1.0459 | 0.05234 | 0.0148 | 19.9828
12 | 0.9904 | 0.06258 | 0.0159 | 15.8261
12.5 | 0.9576 | 0.07261 | 0.012 | 13.1883
13 | 0.9126 | 0.09402 | -0.0041 | 9.7064
13.5 | 0.8548 | 0.12019 | -0.0203 | 7.1121
14 | 0.8026 | 0.14615 | -0.0339 | 5.4916
14.5 | 0.7894 | 0.16305 | -0.0419 | 4.8415
15 | 0.7914 | 0.17547 | -0.0479 | 4.5102

## 79. Re 5M Mach 0.50 (1)
BIGFOIL.COM POLAR EXPORT
NACA66-209 a=0.6
NACA66-209 a=0.6 |  |  |  | Cl Max: | 1.109 | at alpha= | 20 | deg
JavaFoil+Calcfoil stall+Eppler ext transition |  |  |  | L/D Max: | 127.204 | at alpha= | 1.5 | deg
Re: | 5000000 |  |  | Cd Min: | 0.00296 | at alpha= | -0.5 | deg
Mach: | 0.5 |  |  | Cl=0 at alpha= | -1.375 | deg
|  |  |  | @ Cl=0.1, Cd= | 0.0035161
|  |  |  | @ Cl=0.4, Cd= | 0.041604
|  |  |  | @ Cl=0.6, Cd= | 0.04347
alpha (deg) | Cl | Cd | Cm | Cl/Cd
-20 | -0.988 | 0.15856 | -0.004 | -6.232
-19.5 | -0.96 | 0.15244 | -0.004 | -6.296
-19 | -0.934 | 0.14881 | -0.005 | -6.273
-18.5 | -0.908 | 0.14446 | -0.005 | -6.283
-18 | -0.882 | 0.14016 | -0.005 | -6.293
-17.5 | -0.857 | 0.13313 | -0.006 | -6.437
-17 | -0.829 | 0.12897 | -0.006 | -6.431
-16.5 | -0.802 | 0.12406 | -0.006 | -6.468
-16 | -0.777 | 0.12027 | -0.006 | -6.457
-15.5 | -0.751 | 0.11341 | -0.007 | -6.619
-15 | -0.725 | 0.10961 | -0.007 | -6.611
-14.5 | -0.698 | 0.10817 | -0.007 | -6.451
-14 | -0.671 | 0.09853 | -0.008 | -6.815
-13.5 | -0.646 | 0.09049 | -0.008 | -7.133
-13 | -0.62 | 0.08405 | -0.008 | -7.373
-12.5 | -0.594 | 0.07855 | -0.009 | -7.558
-12 | -0.568 | 0.0728 | -0.01 | -7.806
-11.5 | -0.539 | 0.08363 | -0.009 | -6.44
-11 | -0.512 | 0.07347 | -0.009 | -6.975
-10.5 | -0.486 | 0.06665 | -0.01 | -7.296
-10 | -0.461 | 0.06069 | -0.011 | -7.595
-9.5 | -0.436 | 0.0553 | -0.012 | -7.883
-9 | -0.416 | 0.04626 | -0.014 | -8.995
-8.5 | -0.379 | 0.0638 | -0.01 | -5.944
-8 | -0.353 | 0.05424 | -0.011 | -6.501
-7.5 | -0.326 | 0.04894 | -0.011 | -6.665
-7 | -0.3 | 0.045 | -0.012 | -6.663
-6.5 | -0.274 | 0.04129 | -0.013 | -6.628
-6 | -0.246 | 0.04091 | -0.012 | -6.022
-5.5 | -0.22 | 0.03899 | -0.012 | -5.632
-5 | -0.27 | 0.03686 | -0.012 | -7.338
-4.5 | -0.291 | 0.03425 | -0.013 | -8.488
-4 | -0.325 | 0.00637 | -0.029 | -51.037
-3.5 | -0.273 | 0.00605 | -0.03 | -45.092
-3 | -0.171 | 0.02968 | -0.014 | -5.777
-2.5 | -0.149 | 0.00553 | -0.032 | -26.944
-2 | -0.083 | 0.0053 | -0.032 | -15.703
-1.5 | -0.017 | 0.00514 | -0.033 | -3.211
-1 | 0.051 | 0.00503 | -0.034 | 10.073
-0.5 | 0.118 | 0.00296 | -0.035 | 39.851
0 | 0.186 | 0.00296 | -0.036 | 62.668
0.5 | 0.253 | 0.00297 | -0.036 | 85.137
1 | 0.32 | 0.00301 | -0.037 | 106.296
1.5 | 0.387 | 0.00304 | -0.038 | 127.204
2 | 0.452 | 0.00555 | -0.039 | 81.433
2.5 | 0.517 | 0.00572 | -0.04 | 90.432
3 | 0.58 | 0.00744 | -0.04 | 78.013
3.5 | 0.64 | 0.00782 | -0.041 | 81.872
4 | 0.694 | 0.0082 | -0.042 | 84.552
4.5 | 0.737 | 0.00873 | -0.043 | 84.376
5 | 0.761 | 0.00934 | -0.044 | 81.489
5.5 | 0.605 | 0.03666 | -0.024 | 16.49
6 | 0.391 | 0.04007 | -0.022 | 9.751
6.5 | 0.416 | 0.04433 | -0.02 | 9.383
7 | 0.545 | 0.01124 | -0.047 | 48.465
7.5 | 0.575 | 0.01185 | -0.047 | 48.561
8 | 0.495 | 0.05031 | -0.024 | 9.849
8.5 | 0.52 | 0.0571 | -0.022 | 9.114
9 | 0.547 | 0.05917 | -0.024 | 9.249
9.5 | 0.698 | 0.01444 | -0.05 | 48.343
10 | 0.604 | 0.06 | -0.029 | 10.063
10.5 | 0.626 | 0.06675 | -0.027 | 9.383
11 | 0.651 | 0.07385 | -0.026 | 8.812
11.5 | 0.676 | 0.0844 | -0.026 | 8.009
12 | 0.706 | 0.0751 | -0.03 | 9.396
12.5 | 0.73 | 0.08151 | -0.03 | 8.951
13 | 0.755 | 0.08825 | -0.029 | 8.55
13.5 | 0.78 | 0.09662 | -0.03 | 8.069
14 | 0.806 | 0.10483 | -0.031 | 7.685
14.5 | 0.831 | 0.10686 | -0.031 | 7.775
15 | 0.856 | 0.11237 | -0.031 | 7.617
15.5 | 0.881 | 0.11734 | -0.032 | 7.508
16 | 0.908 | 0.12304 | -0.034 | 7.383
16.5 | 0.935 | 0.12929 | -0.035 | 7.228
17 | 0.958 | 0.13047 | -0.034 | 7.34
17.5 | 0.983 | 0.13439 | -0.035 | 7.314
18 | 1.01 | 0.14006 | -0.037 | 7.211
18.5 | 1.039 | 0.14279 | -0.039 | 7.273
19 | 1.06 | 0.14654 | -0.038 | 7.231
19.5 | 1.084 | 0.15134 | -0.038 | 7.165
20 | 1.109 | 0.15806 | -0.039 | 7.018

## 80. Re 5M Mach 0.50 (2)
BIGFOIL.COM POLAR EXPORT
NACA66-209 a=0.6
NACA66-209 a=0.6 |  |  |  | Cl Max: | 1.0259 | at alpha= | 20 | deg
XFOIL ncrit=9 |  |  |  | L/D Max: | 106.944 | at alpha= | 1 | deg
Re: | 5000000 |  |  | Cd Min: | 0.29048 | at alpha= | 20 | deg
Mach: | 0.5 |  |  | Cl=0 at alpha= | -99 | deg
|  |  |  | @ Cl=0.1, Cd= | 0.00369
|  |  |  | @ Cl=0.4, Cd= | 0.004774
|  |  |  | @ Cl=0.6, Cd= | 0.0069201
alpha (deg) | Cl | Cd | Cm | Cl/Cd
0 | 0.1933 | 0.00369 | -0.0409 | 52.3848
0.5 | 0.2554 | 0.003 | -0.0409 | 85.1333
1 | 0.3219 | 0.00301 | -0.0414 | 106.9435
1.5 | 0.3751 | 0.00432 | -0.0399 | 86.8287
2.5 | 0.4848 | 0.00632 | -0.0368 | 76.7089
3 | 0.5489 | 0.00661 | -0.0364 | 83.0408
4 | 0.6758 | 0.00738 | -0.0342 | 91.5718
4.5 | 0.7388 | 0.00783 | -0.0325 | 94.355
5 | 0.7995 | 0.00849 | -0.03 | 94.1696
5.5 | 0.85 | 0.00987 | -0.0252 | 86.1196
6 | 0.8923 | 0.01299 | -0.0191 | 68.6913
6.5 | 0.925 | 0.02079 | -0.0128 | 44.4925
7 | 0.9263 | 0.02832 | -0.003 | 32.7083
7.5 | 0.9187 | 0.03645 | 0.0044 | 25.2044
8 | 0.8859 | 0.0424 | 0.0141 | 20.8939
8.5 | 0.8534 | 0.04909 | 0.019 | 17.3844
9 | 0.818 | 0.05786 | 0.0189 | 14.1376
9.5 | 0.7859 | 0.06948 | 0.0127 | 11.3112
10 | 0.7679 | 0.08552 | -0.0005 | 8.9792
10.5 | 0.7592 | 0.09834 | -0.0086 | 7.7202
11 | 0.7528 | 0.11071 | -0.0157 | 6.7997
11.5 | 0.7567 | 0.12115 | -0.0216 | 6.246
12 | 0.7585 | 0.13269 | -0.028 | 5.7163
12.5 | 0.7605 | 0.14488 | -0.0346 | 5.2492
14 | 0.7949 | 0.17634 | -0.0513 | 4.5078
14.5 | 0.8103 | 0.18648 | -0.0567 | 4.3452
15 | 0.827 | 0.19634 | -0.062 | 4.2121
15.5 | 0.8449 | 0.20622 | -0.0673 | 4.0971
16 | 0.8641 | 0.21543 | -0.0725 | 4.011
16.5 | 0.8837 | 0.22451 | -0.0778 | 3.9361
17 | 0.9018 | 0.2355 | -0.0833 | 3.8293
17.5 | 0.9205 | 0.24499 | -0.0888 | 3.7573
18 | 0.941 | 0.25437 | -0.0941 | 3.6993
18.5 | 0.962 | 0.26367 | -0.0995 | 3.6485
19 | 0.9838 | 0.27287 | -0.1048 | 3.6054
19.5 | 1.005 | 0.28173 | -0.1102 | 3.5672
20 | 1.0259 | 0.29048 | -0.1156 | 3.5317

## 81. Re 6M Mach 0.00 (1)
BIGFOIL.COM POLAR EXPORT
NACA66-209 a=0.6
NACA66-209 a=0.6 |  |  |  | Cl Max: | 0.905 | at alpha= | 8.5 | deg
JavaFoil+Calcfoil stall+Eppler ext transition |  |  |  | L/D Max: | 119.047 | at alpha= | 6 | deg
Re: | 6000000 |  |  | Cd Min: | 0.0029 | at alpha= | -0.5 | deg
Mach: | 0 |  |  | Cl=0 at alpha= | -1.3793 | deg
|  |  |  | @ Cl=0.1, Cd= | 0.0029666
|  |  |  | @ Cl=0.4, Cd= | 0.0038412
|  |  |  | @ Cl=0.6, Cd= | 0.09496
alpha (deg) | Cl | Cd | Cm | Cl/Cd
-11.5 | -0.474 | 0.07458 | -0.007 | -6.355
-11 | -0.491 | 0.06991 | -0.007 | -7.027
-10.5 | -0.5 | 0.06618 | -0.008 | -7.562
-10 | -0.505 | 0.0615 | -0.008 | -8.208
-9.5 | -0.506 | 0.05754 | -0.009 | -8.788
-9 | -0.502 | 0.05483 | -0.009 | -9.154
-8.5 | -0.495 | 0.05124 | -0.009 | -9.651
-8 | -0.482 | 0.04875 | -0.009 | -9.894
-7.5 | -0.466 | 0.04564 | -0.01 | -10.217
-7 | -0.452 | 0.03854 | -0.013 | -11.72
-6.5 | -0.52 | 0.00696 | -0.022 | -74.755
-6 | -0.483 | 0.0067 | -0.023 | -72.188
-5.5 | -0.442 | 0.00641 | -0.023 | -69.002
-5 | -0.397 | 0.00623 | -0.024 | -63.732
-4.5 | -0.348 | 0.00595 | -0.025 | -58.462
-4 | -0.296 | 0.00573 | -0.025 | -51.748
-3.5 | -0.242 | 0.00555 | -0.026 | -43.716
-3 | -0.187 | 0.00539 | -0.027 | -34.638
-2.5 | -0.13 | 0.00524 | -0.027 | -24.81
-2 | -0.072 | 0.00504 | -0.028 | -14.347
-1.5 | -0.014 | 0.00495 | -0.029 | -2.897
-1 | 0.044 | 0.00483 | -0.03 | 9.093
-0.5 | 0.102 | 0.0029 | -0.03 | 35.232
0 | 0.161 | 0.0029 | -0.031 | 55.509
0.5 | 0.219 | 0.00291 | -0.032 | 75.296
1 | 0.278 | 0.00292 | -0.032 | 95.174
1.5 | 0.335 | 0.00322 | -0.033 | 104.242
2 | 0.393 | 0.00363 | -0.034 | 108.153
2.5 | 0.45 | 0.00535 | -0.034 | 84.111
3 | 0.506 | 0.00542 | -0.035 | 93.339
3.5 | 0.561 | 0.00566 | -0.036 | 99.169
4 | 0.614 | 0.0058 | -0.036 | 105.912
4.5 | 0.664 | 0.00597 | -0.037 | 111.324
5 | 0.712 | 0.00623 | -0.038 | 114.383
5.5 | 0.756 | 0.00644 | -0.039 | 117.452
6 | 0.797 | 0.00669 | -0.039 | 119.047
6.5 | 0.832 | 0.00872 | -0.04 | 95.443
7 | 0.862 | 0.00914 | -0.041 | 94.353
7.5 | 0.886 | 0.00956 | -0.041 | 92.709
8 | 0.903 | 0.00999 | -0.042 | 90.439
8.5 | 0.905 | 0.01041 | -0.043 | 86.909
9 | 0.897 | 0.01087 | -0.043 | 82.449
9.5 | 0.719 | 0.05612 | -0.023 | 12.811
10 | 0.701 | 0.06009 | -0.022 | 11.665
10.5 | 0.679 | 0.06421 | -0.023 | 10.569
11 | 0.651 | 0.07038 | -0.022 | 9.256
11.5 | 0.623 | 0.07292 | -0.023 | 8.548
12 | 0.592 | 0.0786 | -0.022 | 7.532
12.5 | 0.56 | 0.08363 | -0.022 | 6.697
13 | 0.528 | 0.08836 | -0.022 | 5.974
13.5 | 0.496 | 0.09496 | -0.022 | 5.222

## 82. Re 6M Mach 0.00 (2)
BIGFOIL.COM POLAR EXPORT
NACA66-209 a=0.6
NACA66-209 a=0.6 |  |  |  | Cl Max: | 1.5408 | at alpha= | 16.5 | deg
XFOIL ncrit=9 |  |  |  | L/D Max: | 109.281 | at alpha= | 8.5 | deg
Re: | 6000000 |  |  | Cd Min: | 0.0913 | at alpha= | 19 | deg
Mach: | 0 |  |  | Cl=0 at alpha= | -1.484 | deg
|  |  |  | @ Cl=0.1, Cd= | 0.0043874
|  |  |  | @ Cl=0.4, Cd= | 0.0053741
|  |  |  | @ Cl=0.6, Cd= | 0.0064839
alpha (deg) | Cl | Cd | Cm | Cl/Cd
-14 | -1.2488 | 0.02544 | -0.0419 | -49.0881
-13.5 | -1.2109 | 0.02446 | -0.0403 | -49.5053
-13 | -1.173 | 0.02309 | -0.0388 | -50.8012
-12.5 | -1.1344 | 0.02152 | -0.0373 | -52.7138
-12 | -1.1129 | 0.01686 | -0.0339 | -66.0083
-11.5 | -1.0731 | 0.01469 | -0.0324 | -73.0497
-11 | -1.0285 | 0.01311 | -0.0314 | -78.4516
-10.5 | -0.9805 | 0.01198 | -0.0307 | -81.8447
-10 | -0.9304 | 0.01115 | -0.0304 | -83.4439
-9.5 | -0.8787 | 0.01056 | -0.0302 | -83.2102
-9 | -0.8259 | 0.01013 | -0.0302 | -81.5301
-8.5 | -0.7721 | 0.00981 | -0.0304 | -78.7054
-8 | -0.7177 | 0.00958 | -0.0306 | -74.9165
-7.5 | -0.6667 | 0.00862 | -0.0302 | -77.3434
-7 | -0.614 | 0.00793 | -0.0301 | -77.4275
-6.5 | -0.56 | 0.00747 | -0.0301 | -74.9665
-6 | -0.5055 | 0.00709 | -0.0303 | -71.2976
-5.5 | -0.4502 | 0.00681 | -0.0306 | -66.1087
-5 | -0.3943 | 0.00665 | -0.031 | -59.2932
-4.5 | -0.3395 | 0.0062 | -0.0311 | -54.7581
-4 | -0.2838 | 0.00592 | -0.0314 | -47.9392
-3.5 | -0.2277 | 0.00574 | -0.0318 | -39.669
-3 | -0.1715 | 0.00551 | -0.0322 | -31.1252
-2 | -0.0585 | 0.00521 | -0.0331 | -11.2284
-1.5 | -0.0018 | 0.00506 | -0.0336 | -0.35573
-1 | 0.0544 | 0.00487 | -0.034 | 11.1704
-0.5 | 0.1092 | 0.00429 | -0.0343 | 25.4545
0.5 | 0.2164 | 0.00286 | -0.0348 | 75.6643
1 | 0.2703 | 0.00323 | -0.0348 | 83.6842
1.5 | 0.3204 | 0.00421 | -0.0345 | 76.1045
2 | 0.3713 | 0.005 | -0.0342 | 74.26
2.5 | 0.4227 | 0.00567 | -0.0339 | 74.5503
3 | 0.477 | 0.00597 | -0.034 | 79.8995
3.5 | 0.5317 | 0.00621 | -0.0341 | 85.62
4 | 0.5867 | 0.00641 | -0.0344 | 91.5289
4.5 | 0.6407 | 0.00671 | -0.0344 | 95.4844
5 | 0.6947 | 0.00694 | -0.0345 | 100.1009
5.5 | 0.7479 | 0.00727 | -0.0344 | 102.8748
6 | 0.8002 | 0.00767 | -0.0341 | 104.3286
6.5 | 0.8531 | 0.00792 | -0.0341 | 107.7146
7 | 0.9042 | 0.0083 | -0.0336 | 108.9398
7.5 | 0.9534 | 0.00882 | -0.0328 | 108.0952
8 | 1.0021 | 0.00922 | -0.0319 | 108.6876
8.5 | 1.048 | 0.00959 | -0.0304 | 109.2805
9 | 1.1047 | 0.01019 | -0.0316 | 108.4102
9.5 | 1.1518 | 0.01094 | -0.0306 | 105.2834
10 | 1.1971 | 0.01183 | -0.0294 | 101.1919
10.5 | 1.2425 | 0.01266 | -0.0283 | 98.1438
11 | 1.2885 | 0.01332 | -0.0273 | 96.7342
11.5 | 1.3346 | 0.01388 | -0.0264 | 96.1527
12 | 1.3763 | 0.0148 | -0.0249 | 92.9932
12.5 | 1.4152 | 0.0159 | -0.0229 | 89.0063
13 | 1.4498 | 0.01725 | -0.0203 | 84.0464
13.5 | 1.4743 | 0.01875 | -0.0159 | 78.6293
14 | 1.499 | 0.01997 | -0.0118 | 75.0626
14.5 | 1.517 | 0.02187 | -0.0072 | 69.3644
15 | 1.5239 | 0.02474 | -0.0019 | 61.5966
15.5 | 1.5355 | 0.02718 | 0.0022 | 56.4937
16 | 1.5352 | 0.03074 | 0.0067 | 49.9414
16.5 | 1.5408 | 0.03391 | 0.0098 | 45.4379
17 | 1.5234 | 0.03953 | 0.0132 | 38.5378
17.5 | 1.4812 | 0.04851 | 0.0151 | 30.5339
18 | 1.4599 | 0.05646 | 0.0141 | 25.8572
18.5 | 1.4161 | 0.06956 | 0.0088 | 20.358
19 | 1.3488 | 0.0913 | -0.0049 | 14.7733

## 83. Re 6M Mach 0.10 (1)
BIGFOIL.COM POLAR EXPORT
NACA66-209 a=0.6
NACA66-209 a=0.6 |  |  |  | Cl Max: | 0.9 | at alpha= | 8 | deg
JavaFoil+Calcfoil stall+Eppler ext transition |  |  |  | L/D Max: | 116.686 | at alpha= | 5.5 | deg
Re: | 6000000 |  |  | Cd Min: | 0.0029 | at alpha= | 0 | deg
Mach: | 0.1 |  |  | Cl=0 at alpha= | -1.3793 | deg
|  |  |  | @ Cl=0.1, Cd= | 0.0030066
|  |  |  | @ Cl=0.4, Cd= | 0.0038139
|  |  |  | @ Cl=0.6, Cd= | 0.09
alpha (deg) | Cl | Cd | Cm | Cl/Cd
-11.5 | -0.449 | 0.07489 | -0.007 | -6.001
-11 | -0.47 | 0.07025 | -0.007 | -6.694
-10.5 | -0.483 | 0.06678 | -0.008 | -7.23
-10 | -0.49 | 0.06202 | -0.008 | -7.904
-9.5 | -0.494 | 0.05815 | -0.009 | -8.492
-9 | -0.493 | 0.05517 | -0.009 | -8.935
-8.5 | -0.488 | 0.05156 | -0.009 | -9.462
-8 | -0.478 | 0.04907 | -0.009 | -9.734
-7.5 | -0.463 | 0.04577 | -0.01 | -10.122
-7 | -0.446 | 0.04131 | -0.012 | -10.788
-6.5 | -0.52 | 0.00696 | -0.022 | -74.653
-6 | -0.484 | 0.00669 | -0.023 | -72.295
-5.5 | -0.443 | 0.00641 | -0.023 | -69.123
-5 | -0.398 | 0.00624 | -0.024 | -63.774
-4.5 | -0.349 | 0.00598 | -0.025 | -58.414
-4 | -0.298 | 0.00577 | -0.025 | -51.565
-3.5 | -0.244 | 0.00554 | -0.026 | -43.945
-3 | -0.188 | 0.00538 | -0.027 | -34.927
-2.5 | -0.131 | 0.00522 | -0.028 | -25.031
-2 | -0.073 | 0.00506 | -0.028 | -14.36
-1.5 | -0.014 | 0.00493 | -0.029 | -2.924
-1 | 0.044 | 0.00481 | -0.03 | 9.181
-0.5 | 0.103 | 0.00291 | -0.03 | 35.336
0 | 0.162 | 0.0029 | -0.031 | 55.729
0.5 | 0.22 | 0.0029 | -0.032 | 76.068
1 | 0.279 | 0.00293 | -0.032 | 95.347
1.5 | 0.337 | 0.0032 | -0.033 | 105.2
2 | 0.395 | 0.00367 | -0.034 | 107.493
2.5 | 0.452 | 0.00531 | -0.035 | 85.138
3 | 0.508 | 0.00547 | -0.035 | 92.961
3.5 | 0.564 | 0.00566 | -0.036 | 99.638
4 | 0.617 | 0.00578 | -0.037 | 106.784
4.5 | 0.667 | 0.00602 | -0.037 | 110.825
5 | 0.715 | 0.00622 | -0.038 | 114.99
5.5 | 0.759 | 0.0065 | -0.039 | 116.686
6 | 0.798 | 0.00841 | -0.039 | 94.95
6.5 | 0.833 | 0.00881 | -0.04 | 94.504
7 | 0.862 | 0.0092 | -0.041 | 93.704
7.5 | 0.885 | 0.00961 | -0.041 | 92.061
8 | 0.9 | 0.01007 | -0.042 | 89.356
8.5 | 0.898 | 0.01049 | -0.043 | 85.582
9 | 0.727 | 0.05053 | -0.025 | 14.393
9.5 | 0.706 | 0.05678 | -0.022 | 12.433
10 | 0.684 | 0.06061 | -0.022 | 11.292
10.5 | 0.657 | 0.06623 | -0.021 | 9.918
11 | 0.626 | 0.07079 | -0.021 | 8.847
11.5 | 0.594 | 0.07361 | -0.022 | 8.066
12 | 0.558 | 0.07977 | -0.022 | 6.999
12.5 | 0.522 | 0.08412 | -0.022 | 6.21
13 | 0.487 | 0.09 | -0.022 | 5.408

## 84. Re 6M Mach 0.10 (2)
BIGFOIL.COM POLAR EXPORT
NACA66-209 a=0.6
NACA66-209 a=0.6 |  |  |  | Cl Max: | 1.498 | at alpha= | 14.5 | deg
XFOIL ncrit=9 |  |  |  | L/D Max: | 108.52 | at alpha= | 7 | deg
Re: | 6000000 |  |  | Cd Min: | 0.08769 | at alpha= | 18 | deg
Mach: | 0.1 |  |  | Cl=0 at alpha= | -1.4833 | deg
|  |  |  | @ Cl=0.1, Cd= | 0.0044026
|  |  |  | @ Cl=0.4, Cd= | 0.0053738
|  |  |  | @ Cl=0.6, Cd= | 0.0064878
alpha (deg) | Cl | Cd | Cm | Cl/Cd
-12.5 | -0.9042 | 0.05186 | -0.0555 | -17.4354
-11.5 | -1.0692 | 0.01748 | -0.036 | -61.167
-11 | -1.0326 | 0.01443 | -0.0338 | -71.5593
-10.5 | -0.9864 | 0.01282 | -0.0327 | -76.9423
-10 | -0.937 | 0.01171 | -0.032 | -80.0171
-9.5 | -0.8853 | 0.01092 | -0.0316 | -81.0714
-9 | -0.8323 | 0.01035 | -0.0314 | -80.4155
-8.5 | -0.7782 | 0.00995 | -0.0313 | -78.2111
-8 | -0.7232 | 0.00968 | -0.0314 | -74.7107
-7.5 | -0.6702 | 0.009 | -0.0312 | -74.4667
-7 | -0.6181 | 0.00806 | -0.0308 | -76.6873
-6.5 | -0.5637 | 0.00757 | -0.0307 | -74.465
-6 | -0.5087 | 0.00716 | -0.0308 | -71.0475
-5.5 | -0.4531 | 0.00684 | -0.031 | -66.2427
-5 | -0.3968 | 0.00667 | -0.0313 | -59.4903
-4.5 | -0.3416 | 0.00622 | -0.0314 | -54.9196
-4 | -0.2855 | 0.00594 | -0.0317 | -48.064
-3.5 | -0.229 | 0.00575 | -0.032 | -39.8261
-3 | -0.1724 | 0.00552 | -0.0324 | -31.2319
-2.5 | -0.1155 | 0.00535 | -0.0329 | -21.5888
-1 | 0.0549 | 0.00487 | -0.0342 | 11.2731
-0.5 | 0.1099 | 0.0043 | -0.0345 | 25.5581
0 | 0.1645 | 0.00368 | -0.0348 | 44.7011
0.5 | 0.2177 | 0.00286 | -0.035 | 76.1189
1 | 0.2719 | 0.00322 | -0.035 | 84.441
2 | 0.3731 | 0.00502 | -0.0343 | 74.3227
2.5 | 0.4248 | 0.0057 | -0.034 | 74.5263
3 | 0.4795 | 0.00598 | -0.0341 | 80.1839
3.5 | 0.5346 | 0.00622 | -0.0342 | 85.9486
4 | 0.5899 | 0.00643 | -0.0344 | 91.7418
4.5 | 0.6441 | 0.00674 | -0.0344 | 95.5638
5 | 0.6986 | 0.00697 | -0.0345 | 100.2296
5.5 | 0.7521 | 0.0073 | -0.0343 | 103.0274
6.5 | 0.858 | 0.00797 | -0.0339 | 107.6537
7 | 0.9094 | 0.00838 | -0.0333 | 108.5203
7.5 | 0.9585 | 0.00896 | -0.0323 | 106.9754
8 | 1.0081 | 0.00931 | -0.0314 | 108.2814
8.5 | 1.0541 | 0.00972 | -0.0297 | 108.4465
9 | 1.1109 | 0.01039 | -0.0307 | 106.9201
9.5 | 1.1576 | 0.01125 | -0.0294 | 102.8978
10 | 1.2016 | 0.01239 | -0.0278 | 96.9814
10.5 | 1.2502 | 0.01291 | -0.027 | 96.8397
11 | 1.2961 | 0.01365 | -0.0258 | 94.9524
11.5 | 1.3407 | 0.01445 | -0.0244 | 92.782
12 | 1.3811 | 0.01559 | -0.0223 | 88.5888
12.5 | 1.4181 | 0.01695 | -0.0198 | 83.6637
13 | 1.4479 | 0.01857 | -0.0161 | 77.9698
13.5 | 1.4666 | 0.02046 | -0.0107 | 71.6813
14 | 1.4878 | 0.02209 | -0.0062 | 67.3517
14.5 | 1.498 | 0.02474 | -0.0009 | 60.5497
15 | 1.4907 | 0.0289 | 0.0052 | 51.5813
15.5 | 1.4895 | 0.03261 | 0.0097 | 45.6762
16 | 1.4693 | 0.03834 | 0.014 | 38.3229
16.5 | 1.4602 | 0.04348 | 0.0162 | 33.5833
17 | 1.4165 | 0.05323 | 0.0165 | 26.6109
17.5 | 1.3394 | 0.07069 | 0.0098 | 18.9475
18 | 1.2969 | 0.08769 | -0.0013 | 14.7896

## 85. Re 6M Mach 0.25 (1)
BIGFOIL.COM POLAR EXPORT
NACA66-209 a=0.6
NACA66-209 a=0.6 |  |  |  | Cl Max: | 0.866 | at alpha= | 7.5 | deg
JavaFoil+Calcfoil stall+Eppler ext transition |  |  |  | L/D Max: | 114.74 | at alpha= | 5 | deg
Re: | 6000000 |  |  | Cd Min: | 0.0029 | at alpha= | 0 | deg
Mach: | 0.25 |  |  | Cl=0 at alpha= | -1.375 | deg
|  |  |  | @ Cl=0.1, Cd= | 0.0853
|  |  |  | @ Cl=0.4, Cd= | 0.0853
|  |  |  | @ Cl=0.6, Cd= | 0.0853
alpha (deg) | Cl | Cd | Cm | Cl/Cd
-11 | -0.278 | 0.07135 | -0.008 | -3.895
-10.5 | -0.324 | 0.06742 | -0.008 | -4.808
-10 | -0.361 | 0.0626 | -0.009 | -5.769
-9.5 | -0.391 | 0.05899 | -0.009 | -6.633
-9 | -0.414 | 0.05668 | -0.009 | -7.312
-8.5 | -0.43 | 0.0529 | -0.009 | -8.13
-8 | -0.437 | 0.05013 | -0.009 | -8.726
-7.5 | -0.437 | 0.04627 | -0.01 | -9.441
-7 | -0.428 | 0.04331 | -0.011 | -9.892
-6.5 | -0.413 | 0.04023 | -0.012 | -10.26
-6 | -0.482 | 0.00683 | -0.023 | -70.62
-5.5 | -0.446 | 0.00658 | -0.024 | -67.791
-5 | -0.403 | 0.00636 | -0.025 | -63.466
-4.5 | -0.356 | 0.00607 | -0.025 | -58.626
-4 | -0.304 | 0.00581 | -0.026 | -52.392
-3.5 | -0.249 | 0.0056 | -0.027 | -44.541
-3 | -0.193 | 0.00539 | -0.028 | -35.753
-2.5 | -0.134 | 0.00522 | -0.028 | -25.669
-2 | -0.075 | 0.00507 | -0.029 | -14.739
-1.5 | -0.015 | 0.00493 | -0.03 | -3
-1 | 0.045 | 0.00481 | -0.03 | 9.43
-0.5 | 0.106 | 0.00291 | -0.031 | 36.334
0 | 0.166 | 0.0029 | -0.032 | 57.291
0.5 | 0.226 | 0.0029 | -0.033 | 78.082
1 | 0.287 | 0.00293 | -0.033 | 97.736
1.5 | 0.346 | 0.00323 | -0.034 | 107.181
2 | 0.405 | 0.00369 | -0.035 | 109.822
2.5 | 0.464 | 0.00536 | -0.035 | 86.568
3 | 0.522 | 0.00551 | -0.036 | 94.65
3.5 | 0.578 | 0.00572 | -0.037 | 101.04
4 | 0.632 | 0.00588 | -0.038 | 107.547
4.5 | 0.683 | 0.00612 | -0.038 | 111.512
5 | 0.729 | 0.00636 | -0.039 | 114.74
5.5 | 0.771 | 0.00826 | -0.04 | 93.426
6 | 0.807 | 0.00868 | -0.04 | 92.944
6.5 | 0.835 | 0.00916 | -0.041 | 91.202
7 | 0.856 | 0.00958 | -0.042 | 89.308
7.5 | 0.866 | 0.01005 | -0.043 | 86.178
8 | 0.705 | 0.04665 | -0.024 | 15.115
8.5 | 0.68 | 0.05159 | -0.022 | 13.182
9 | 0.645 | 0.05498 | -0.022 | 11.733
9.5 | 0.598 | 0.06045 | -0.021 | 9.888
10 | 0.54 | 0.06485 | -0.021 | 8.331
10.5 | 0.474 | 0.06857 | -0.021 | 6.912
11 | 0.4 | 0.07515 | -0.021 | 5.324
11.5 | 0.32 | 0.07826 | -0.022 | 4.088
12 | 0.23 | 0.08235 | -0.022 | 2.795
12.5 | 0.078 | 0.0853 | -0.024 | 0.91

## 86. Re 6M Mach 0.25 (2)
BIGFOIL.COM POLAR EXPORT
NACA66-209 a=0.6
NACA66-209 a=0.6 |  |  |  | Cl Max: | 1.2508 | at alpha= | 10.5 | deg
XFOIL ncrit=9 |  |  |  | L/D Max: | 106.566 | at alpha= | 6.5 | deg
Re: | 6000000 |  |  | Cd Min: | 0.18488 | at alpha= | 15.5 | deg
Mach: | 0.25 |  |  | Cl=0 at alpha= | -1.4898 | deg
|  |  |  | @ Cl=0.1, Cd= | 0.0044993
|  |  |  | @ Cl=0.4, Cd= | 0.0053321
|  |  |  | @ Cl=0.6, Cd= | 0.006499
alpha (deg) | Cl | Cd | Cm | Cl/Cd
-13 | -0.5386 | 0.14091 | -0.0072 | -3.8223
-12 | -0.5349 | 0.11912 | -0.0171 | -4.4904
-11.5 | -0.5221 | 0.10839 | -0.0254 | -4.8169
-11 | -0.5192 | 0.10057 | -0.0289 | -5.1626
-10.5 | -0.5275 | 0.09004 | -0.034 | -5.8585
-10 | -0.5451 | 0.07845 | -0.0402 | -6.9484
-9.5 | -0.5677 | 0.06706 | -0.0497 | -8.4656
-9 | -0.5865 | 0.06125 | -0.0508 | -9.5755
-8 | -0.7482 | 0.01169 | -0.0372 | -64.0034
-7.5 | -0.694 | 0.01039 | -0.0361 | -66.795
-7 | -0.6363 | 0.00979 | -0.0355 | -64.9949
-6 | -0.5264 | 0.00767 | -0.0338 | -68.631
-5.5 | -0.4689 | 0.00715 | -0.0334 | -65.5804
-5 | -0.4107 | 0.0068 | -0.0333 | -60.3971
-4.5 | -0.3527 | 0.00642 | -0.0333 | -54.9377
-4 | -0.2947 | 0.00605 | -0.0333 | -48.7107
-3.5 | -0.2362 | 0.0058 | -0.0334 | -40.7241
-3 | -0.1774 | 0.00558 | -0.0337 | -31.7921
-2.5 | -0.1187 | 0.00538 | -0.0341 | -22.0632
-2 | -0.06 | 0.00525 | -0.0345 | -11.4286
-1.5 | -0.0012 | 0.00507 | -0.0349 | -0.23669
-1 | 0.0574 | 0.00492 | -0.0354 | 11.6667
-0.5 | 0.1141 | 0.00436 | -0.0356 | 26.1697
0 | 0.17 | 0.0037 | -0.036 | 45.9459
0.5 | 0.2246 | 0.00287 | -0.0361 | 78.2578
1 | 0.2807 | 0.0032 | -0.0361 | 87.7188
1.5 | 0.3317 | 0.00427 | -0.0356 | 77.6815
2 | 0.3835 | 0.00512 | -0.0352 | 74.9023
2.5 | 0.4364 | 0.0058 | -0.0347 | 75.2414
3 | 0.4933 | 0.00604 | -0.0347 | 81.6722
4 | 0.6072 | 0.00653 | -0.0348 | 92.9862
4.5 | 0.6633 | 0.00685 | -0.0346 | 96.8321
5 | 0.7196 | 0.00713 | -0.0344 | 100.9257
6 | 0.83 | 0.0079 | -0.0333 | 105.0633
6.5 | 0.8845 | 0.0083 | -0.0325 | 106.5663
7 | 0.9358 | 0.00899 | -0.031 | 104.0934
7.5 | 0.989 | 0.00941 | -0.0298 | 105.101
8 | 1.0377 | 0.01005 | -0.0276 | 103.2537
8.5 | 1.0877 | 0.01078 | -0.0257 | 100.8998
9 | 1.1382 | 0.01233 | -0.0242 | 92.3114
9.5 | 1.1847 | 0.01372 | -0.0217 | 86.3484
10 | 1.2251 | 0.016 | -0.0184 | 76.5687
10.5 | 1.2508 | 0.02047 | -0.0136 | 61.1041
11 | 1.1922 | 0.0356 | -0.0014 | 33.4888
11.5 | 1.125 | 0.04455 | 0.0111 | 25.2525
12 | 1.0608 | 0.05431 | 0.0166 | 19.5323
12.5 | 1.0224 | 0.0631 | 0.0164 | 16.2029
13 | 0.978 | 0.07561 | 0.0104 | 12.9348
13.5 | 0.9371 | 0.09817 | -0.0066 | 9.5457
14 | 0.9001 | 0.11836 | -0.0191 | 7.6048
14.5 | 0.8066 | 0.15666 | -0.0394 | 5.1487
15 | 0.7935 | 0.17473 | -0.0476 | 4.5413
15.5 | 0.8026 | 0.18488 | -0.0527 | 4.3412

## 87. Re 6M Mach 0.50 (1)
BIGFOIL.COM POLAR EXPORT
NACA66-209 a=0.6
NACA66-209 a=0.6 |  |  |  | Cl Max: | 1.111 | at alpha= | 20 | deg
JavaFoil+Calcfoil stall+Eppler ext transition |  |  |  | L/D Max: | 114.996 | at alpha= | 1.5 | deg
Re: | 6000000 |  |  | Cd Min: | 0.00288 | at alpha= | 0 | deg
Mach: | 0.5 |  |  | Cl=0 at alpha= | -1.375 | deg
|  |  |  | @ Cl=0.1, Cd= | 0.0034212
|  |  |  | @ Cl=0.4, Cd= | 0.041162
|  |  |  | @ Cl=0.6, Cd= | 0.043133
alpha (deg) | Cl | Cd | Cm | Cl/Cd
-20 | -0.989 | 0.15421 | -0.004 | -6.412
-19.5 | -0.961 | 0.15162 | -0.004 | -6.338
-19 | -0.934 | 0.14596 | -0.005 | -6.398
-18.5 | -0.908 | 0.14165 | -0.005 | -6.411
-18 | -0.882 | 0.13736 | -0.005 | -6.424
-17.5 | -0.857 | 0.13119 | -0.006 | -6.536
-17 | -0.83 | 0.12752 | -0.006 | -6.51
-16.5 | -0.803 | 0.12309 | -0.006 | -6.521
-16 | -0.777 | 0.11724 | -0.006 | -6.625
-15.5 | -0.752 | 0.10448 | -0.007 | -7.194
-15 | -0.726 | 0.09805 | -0.007 | -7.401
-14.5 | -0.698 | 0.10556 | -0.007 | -6.613
-14 | -0.672 | 0.09718 | -0.008 | -6.914
-13.5 | -0.646 | 0.08986 | -0.008 | -7.19
-13 | -0.621 | 0.08264 | -0.009 | -7.51
-12.5 | -0.596 | 0.07619 | -0.009 | -7.816
-12 | -0.571 | 0.0698 | -0.01 | -8.186
-11.5 | -0.539 | 0.0821 | -0.009 | -6.561
-11 | -0.513 | 0.07266 | -0.009 | -7.054
-10.5 | -0.487 | 0.06537 | -0.01 | -7.446
-10 | -0.462 | 0.05895 | -0.011 | -7.843
-9.5 | -0.442 | 0.04986 | -0.014 | -8.872
-9 | -0.501 | 0.01018 | -0.022 | -49.219
-8.5 | -0.38 | 0.05507 | -0.011 | -6.892
-8 | -0.353 | 0.05357 | -0.011 | -6.583
-7.5 | -0.326 | 0.04827 | -0.011 | -6.758
-7 | -0.3 | 0.04455 | -0.012 | -6.735
-6.5 | -0.274 | 0.04047 | -0.013 | -6.776
-6 | -0.246 | 0.04058 | -0.012 | -6.071
-5.5 | -0.22 | 0.03865 | -0.012 | -5.684
-5 | -0.271 | 0.03643 | -0.013 | -7.43
-4.5 | -0.291 | 0.03399 | -0.014 | -8.561
-4 | -0.325 | 0.00614 | -0.029 | -52.952
-3.5 | -0.273 | 0.00582 | -0.03 | -46.867
-3 | -0.172 | 0.02922 | -0.014 | -5.876
-2.5 | -0.149 | 0.00539 | -0.032 | -27.659
-2 | -0.083 | 0.00517 | -0.032 | -16.1
-1.5 | -0.017 | 0.00501 | -0.033 | -3.294
-1 | 0.051 | 0.00484 | -0.034 | 10.474
-0.5 | 0.118 | 0.0029 | -0.035 | 40.695
0 | 0.186 | 0.00288 | -0.036 | 64.543
0.5 | 0.253 | 0.00289 | -0.036 | 87.656
1 | 0.32 | 0.00294 | -0.037 | 109.022
1.5 | 0.387 | 0.00336 | -0.038 | 114.996
2 | 0.452 | 0.00538 | -0.039 | 83.969
2.5 | 0.517 | 0.00558 | -0.04 | 92.664
3 | 0.58 | 0.00723 | -0.04 | 80.3
3.5 | 0.64 | 0.00759 | -0.041 | 84.386
4 | 0.694 | 0.00796 | -0.042 | 87.159
4.5 | 0.737 | 0.00847 | -0.043 | 87.003
5 | 0.762 | 0.00905 | -0.044 | 84.181
5.5 | 0.743 | 0.00963 | -0.044 | 77.209
6 | 0.391 | 0.03978 | -0.022 | 9.824
6.5 | 0.416 | 0.04362 | -0.021 | 9.542
7 | 0.545 | 0.01091 | -0.047 | 49.969
7.5 | 0.576 | 0.01158 | -0.047 | 49.755
8 | 0.496 | 0.04974 | -0.024 | 9.97
8.5 | 0.52 | 0.05687 | -0.023 | 9.152
9 | 0.548 | 0.05843 | -0.025 | 9.371
9.5 | 0.699 | 0.01401 | -0.05 | 49.914
10 | 0.718 | 0.01639 | -0.05 | 43.81
10.5 | 0.627 | 0.06552 | -0.028 | 9.572
11 | 0.651 | 0.07188 | -0.027 | 9.056
11.5 | 0.676 | 0.08332 | -0.027 | 8.115
12 | 0.715 | 0.069 | -0.035 | 10.364
12.5 | 0.732 | 0.07931 | -0.031 | 9.23
13 | 0.755 | 0.08623 | -0.03 | 8.757
13.5 | 0.78 | 0.09434 | -0.03 | 8.269
14 | 0.807 | 0.10193 | -0.031 | 7.913
14.5 | 0.832 | 0.09725 | -0.032 | 8.554
15 | 0.856 | 0.1055 | -0.032 | 8.117
15.5 | 0.882 | 0.11541 | -0.032 | 7.639
16 | 0.909 | 0.12093 | -0.034 | 7.517
16.5 | 0.935 | 0.12657 | -0.035 | 7.389
17 | 0.958 | 0.12772 | -0.035 | 7.501
17.5 | 0.983 | 0.13062 | -0.035 | 7.528
18 | 1.011 | 0.1361 | -0.037 | 7.429
18.5 | 1.04 | 0.13932 | -0.039 | 7.465
19 | 1.06 | 0.14353 | -0.038 | 7.385
19.5 | 1.085 | 0.14944 | -0.038 | 7.26
20 | 1.111 | 0.15443 | -0.04 | 7.195

## 88. Re 6M Mach 0.50 (2)
BIGFOIL.COM POLAR EXPORT
NACA66-209 a=0.6
NACA66-209 a=0.6 |  |  |  | Cl Max: | 1.026 | at alpha= | 20 | deg
XFOIL ncrit=9 |  |  |  | L/D Max: | 106.007 | at alpha= | 1 | deg
Re: | 6000000 |  |  | Cd Min: | 0.28935 | at alpha= | 20 | deg
Mach: | 0.5 |  |  | Cl=0 at alpha= | -1.5134 | deg
|  |  |  | @ Cl=0.1, Cd= | 0.0048307
|  |  |  | @ Cl=0.4, Cd= | 0.0050561
|  |  |  | @ Cl=0.6, Cd= | 0.0066209
alpha (deg) | Cl | Cd | Cm | Cl/Cd
-12.5 | -0.5194 | 0.14401 | -0.0098 | -3.6067
-12 | -0.506 | 0.13492 | -0.0145 | -3.7504
-11.5 | -0.4924 | 0.12635 | -0.0191 | -3.8971
-11 | -0.482 | 0.11702 | -0.0239 | -4.119
-10.5 | -0.4741 | 0.10776 | -0.0288 | -4.3996
-10 | -0.4627 | 0.09983 | -0.0332 | -4.6349
-9.5 | -0.4512 | 0.09225 | -0.0375 | -4.8911
-9 | -0.4432 | 0.08431 | -0.0419 | -5.2568
-8.5 | -0.4433 | 0.07534 | -0.0469 | -5.884
-8 | -0.4469 | 0.06637 | -0.0526 | -6.7335
-7.5 | -0.4647 | 0.05689 | -0.0607 | -8.1684
-7 | -0.4884 | 0.04943 | -0.0604 | -9.8806
-6.5 | -0.4929 | 0.04107 | -0.0599 | -12.0015
-6 | -0.4859 | 0.03252 | -0.0574 | -14.9416
-5.5 | -0.4706 | 0.02336 | -0.0531 | -20.1455
-5 | -0.4336 | 0.01669 | -0.0491 | -25.9796
-4.5 | -0.391 | 0.00951 | -0.0449 | -41.1146
-4 | -0.3314 | 0.00728 | -0.0423 | -45.522
-3.5 | -0.2672 | 0.0063 | -0.0407 | -42.4127
-3 | -0.2 | 0.00589 | -0.0401 | -33.9559
-2.5 | -0.1325 | 0.00557 | -0.0399 | -23.7882
-2 | -0.0651 | 0.00537 | -0.04 | -12.1229
-1.5 | 0.0018 | 0.00517 | -0.0402 | 0.34816
-1 | 0.0686 | 0.00503 | -0.0406 | 13.6382
-0.5 | 0.1332 | 0.00462 | -0.0409 | 28.8312
0 | 0.1952 | 0.0038 | -0.0411 | 51.3684
0.5 | 0.2559 | 0.00291 | -0.041 | 87.9381
1 | 0.3212 | 0.00303 | -0.0413 | 106.0066
1.5 | 0.3728 | 0.0045 | -0.0397 | 82.8444
2 | 0.4266 | 0.0056 | -0.0381 | 76.1786
2.5 | 0.4873 | 0.00613 | -0.0373 | 79.4943
3 | 0.5517 | 0.00642 | -0.0369 | 85.9346
3.5 | 0.6166 | 0.00669 | -0.0362 | 92.1674
4 | 0.6803 | 0.0071 | -0.0351 | 95.8169
4.5 | 0.7442 | 0.00752 | -0.0335 | 98.9628
5 | 0.8039 | 0.00827 | -0.0307 | 97.2068
5.5 | 0.8593 | 0.00936 | -0.0267 | 91.8056
6 | 0.9024 | 0.012 | -0.0205 | 75.2
6.5 | 0.9322 | 0.02039 | -0.0139 | 45.7185
7 | 0.9348 | 0.02829 | -0.0045 | 33.0435
7.5 | 0.9279 | 0.03562 | 0.0035 | 26.05
8 | 0.8957 | 0.04162 | 0.0135 | 21.5209
8.5 | 0.8654 | 0.04788 | 0.019 | 18.0744
9 | 0.83 | 0.0563 | 0.0196 | 14.7425
9.5 | 0.7966 | 0.06742 | 0.0143 | 11.8155
10 | 0.774 | 0.08387 | 0.0008 | 9.2286
10.5 | 0.7671 | 0.09638 | -0.0073 | 7.9591
11 | 0.7596 | 0.10893 | -0.0147 | 6.9733
11.5 | 0.7575 | 0.12083 | -0.0215 | 6.2691
12 | 0.7584 | 0.13269 | -0.028 | 5.7156
12.5 | 0.7637 | 0.14397 | -0.0341 | 5.3046
13 | 0.7712 | 0.1553 | -0.0401 | 4.9659
13.5 | 0.7818 | 0.16619 | -0.0458 | 4.7043
14 | 0.7962 | 0.17611 | -0.0512 | 4.521
14.5 | 0.8111 | 0.1865 | -0.0567 | 4.3491
15 | 0.8276 | 0.19651 | -0.0621 | 4.2115
15.5 | 0.8457 | 0.20599 | -0.0673 | 4.1055
16 | 0.8656 | 0.21456 | -0.0724 | 4.0343
16.5 | 0.884 | 0.22416 | -0.0779 | 3.9436
17 | 0.9029 | 0.23397 | -0.0833 | 3.859
18 | 0.9428 | 0.25457 | -0.0941 | 3.7035
18.5 | 0.9637 | 0.26352 | -0.0995 | 3.657
19 | 0.9845 | 0.27227 | -0.1048 | 3.6159
19.5 | 1.0055 | 0.28089 | -0.1103 | 3.5797
20 | 1.026 | 0.28935 | -0.1157 | 3.5459

## 89. Re 7M Mach 0.00 (1)
BIGFOIL.COM POLAR EXPORT
NACA66-209 a=0.6
NACA66-209 a=0.6 |  |  |  | Cl Max: | 0.905 | at alpha= | 8.5 | deg
JavaFoil+Calcfoil stall+Eppler ext transition |  |  |  | L/D Max: | 121.425 | at alpha= | 6 | deg
Re: | 7000000 |  |  | Cd Min: | 0.00285 | at alpha= | 0 | deg
Mach: | 0 |  |  | Cl=0 at alpha= | -1.3793 | deg
|  |  |  | @ Cl=0.1, Cd= | 0.0032817
|  |  |  | @ Cl=0.4, Cd= | 0.0040623
|  |  |  | @ Cl=0.6, Cd= | 0.09501
alpha (deg) | Cl | Cd | Cm | Cl/Cd
-12 | -0.455 | 0.07755 | -0.007 | -5.864
-11.5 | -0.474 | 0.0736 | -0.007 | -6.441
-11 | -0.491 | 0.06888 | -0.008 | -7.134
-10.5 | -0.501 | 0.06591 | -0.008 | -7.595
-10 | -0.505 | 0.06072 | -0.008 | -8.319
-9.5 | -0.506 | 0.05688 | -0.009 | -8.898
-9 | -0.502 | 0.05406 | -0.009 | -9.292
-8.5 | -0.495 | 0.05071 | -0.009 | -9.761
-8 | -0.483 | 0.04826 | -0.01 | -10.001
-7.5 | -0.467 | 0.04508 | -0.01 | -10.35
-7 | -0.552 | 0.00716 | -0.021 | -77.034
-6.5 | -0.52 | 0.0068 | -0.022 | -76.487
-6 | -0.483 | 0.00652 | -0.023 | -74.138
-5.5 | -0.442 | 0.00624 | -0.023 | -70.826
-5 | -0.397 | 0.00608 | -0.024 | -65.255
-4.5 | -0.348 | 0.00582 | -0.025 | -59.801
-4 | -0.296 | 0.00561 | -0.025 | -52.852
-3.5 | -0.242 | 0.00539 | -0.026 | -44.991
-3 | -0.187 | 0.00525 | -0.027 | -35.622
-2.5 | -0.13 | 0.00514 | -0.027 | -25.302
-2 | -0.072 | 0.00494 | -0.028 | -14.641
-1.5 | -0.014 | 0.0048 | -0.029 | -2.984
-1 | 0.044 | 0.00473 | -0.03 | 9.29
-0.5 | 0.102 | 0.00323 | -0.03 | 31.673
0 | 0.161 | 0.00285 | -0.031 | 56.469
0.5 | 0.219 | 0.00286 | -0.032 | 76.588
1 | 0.278 | 0.0031 | -0.032 | 89.507
1.5 | 0.335 | 0.00355 | -0.033 | 94.536
2 | 0.393 | 0.00384 | -0.034 | 102.353
2.5 | 0.45 | 0.00565 | -0.034 | 79.621
3 | 0.506 | 0.00533 | -0.035 | 94.984
3.5 | 0.561 | 0.00551 | -0.036 | 101.825
4 | 0.614 | 0.00567 | -0.036 | 108.255
4.5 | 0.664 | 0.00586 | -0.037 | 113.482
5 | 0.712 | 0.00604 | -0.038 | 117.951
5.5 | 0.756 | 0.00631 | -0.039 | 119.798
6 | 0.797 | 0.00656 | -0.039 | 121.425
6.5 | 0.832 | 0.0085 | -0.04 | 97.944
7 | 0.862 | 0.00895 | -0.041 | 96.342
7.5 | 0.887 | 0.00931 | -0.041 | 95.226
8 | 0.904 | 0.00979 | -0.042 | 92.314
8.5 | 0.905 | 0.01019 | -0.043 | 88.864
9 | 0.898 | 0.01065 | -0.043 | 84.319
9.5 | 0.724 | 0.05362 | -0.025 | 13.499
10 | 0.703 | 0.05888 | -0.024 | 11.936
10.5 | 0.678 | 0.06441 | -0.022 | 10.534
11 | 0.652 | 0.06931 | -0.022 | 9.405
11.5 | 0.624 | 0.07207 | -0.023 | 8.654
12 | 0.592 | 0.07771 | -0.023 | 7.622
12.5 | 0.56 | 0.08275 | -0.023 | 6.772
13 | 0.528 | 0.0883 | -0.023 | 5.981
13.5 | 0.496 | 0.09501 | -0.023 | 5.221

## 90. Re 7M Mach 0.00 (2)
BIGFOIL.COM POLAR EXPORT
NACA66-209 a=0.6
NACA66-209 a=0.6 |  |  |  | Cl Max: | 1.5381 | at alpha= | 15.5 | deg
XFOIL ncrit=9 |  |  |  | L/D Max: | 113.383 | at alpha= | 8.5 | deg
Re: | 7000000 |  |  | Cd Min: | 0.09695 | at alpha= | 19 | deg
Mach: | 0 |  |  | Cl=0 at alpha= | -1.4797 | deg
|  |  |  | @ Cl=0.1, Cd= | 0.0043785
|  |  |  | @ Cl=0.4, Cd= | 0.0053383
|  |  |  | @ Cl=0.6, Cd= | 0.0063022
alpha (deg) | Cl | Cd | Cm | Cl/Cd
-17 | -1.326 | 0.03878 | -0.0611 | -34.1929
-16.5 | -1.333 | 0.03484 | -0.059 | -38.2606
-16 | -1.3554 | 0.03057 | -0.0533 | -44.3376
-15.5 | -1.3363 | 0.02972 | -0.0492 | -44.963
-15 | -1.3364 | 0.02597 | -0.0438 | -51.4594
-14.5 | -1.3026 | 0.02474 | -0.0419 | -52.6516
-14 | -1.2831 | 0.02164 | -0.0382 | -59.293
-13.5 | -1.2419 | 0.02061 | -0.037 | -60.2572
-13 | -1.2 | 0.01947 | -0.0358 | -61.6333
-12.5 | -1.1572 | 0.01824 | -0.0348 | -63.443
-12 | -1.1129 | 0.01703 | -0.0339 | -65.3494
-11.5 | -1.073 | 0.01487 | -0.0324 | -72.1587
-11 | -1.0309 | 0.01283 | -0.031 | -80.3507
-10.5 | -0.9835 | 0.01158 | -0.0303 | -84.9309
-10 | -0.934 | 0.01061 | -0.0298 | -88.0302
-9.5 | -0.8823 | 0.01001 | -0.0296 | -88.1419
-9 | -0.8293 | 0.00958 | -0.0297 | -86.5658
-8.5 | -0.7754 | 0.00927 | -0.0298 | -83.6462
-8 | -0.721 | 0.00902 | -0.0301 | -79.9335
-7.5 | -0.6667 | 0.00868 | -0.0303 | -76.8088
-7 | -0.6153 | 0.00773 | -0.0299 | -79.599
-6.5 | -0.5616 | 0.00721 | -0.0298 | -77.8918
-6 | -0.5069 | 0.00682 | -0.03 | -74.3255
-5.5 | -0.4516 | 0.00656 | -0.0303 | -68.8415
-4.5 | -0.3403 | 0.00604 | -0.031 | -56.3411
-4 | -0.2846 | 0.00576 | -0.0312 | -49.4097
-3.5 | -0.2284 | 0.00555 | -0.0317 | -41.1532
-3 | -0.172 | 0.00536 | -0.0321 | -32.0896
-2.5 | -0.1156 | 0.0052 | -0.0325 | -22.2308
-2 | -0.0589 | 0.00507 | -0.033 | -11.6174
-1 | 0.0543 | 0.00476 | -0.0339 | 11.4076
-0.5 | 0.1094 | 0.0043 | -0.0343 | 25.4419
0 | 0.1643 | 0.00376 | -0.0347 | 43.6968
0.5 | 0.2168 | 0.00287 | -0.0348 | 75.5401
1 | 0.2683 | 0.00353 | -0.0346 | 76.0057
1.5 | 0.3196 | 0.00433 | -0.0344 | 73.8106
2 | 0.3713 | 0.00502 | -0.0343 | 73.9641
2.5 | 0.4236 | 0.0056 | -0.0341 | 75.6429
3 | 0.4784 | 0.00582 | -0.0343 | 82.1993
4 | 0.5884 | 0.00624 | -0.0347 | 94.2949
4.5 | 0.6425 | 0.00653 | -0.0347 | 98.392
5 | 0.6969 | 0.00676 | -0.0349 | 103.0917
5.5 | 0.7501 | 0.00709 | -0.0348 | 105.7969
6.5 | 0.8562 | 0.00769 | -0.0347 | 111.3394
7 | 0.9076 | 0.0081 | -0.0343 | 112.0494
7.5 | 0.9577 | 0.00859 | -0.0337 | 111.4901
8 | 1.008 | 0.00891 | -0.0331 | 113.1313
8.5 | 1.0556 | 0.00931 | -0.032 | 113.3835
9 | 1.1034 | 0.00985 | -0.0311 | 112.0203
9.5 | 1.1549 | 0.01069 | -0.0311 | 108.0355
11 | 1.2957 | 0.01268 | -0.0285 | 102.1845
11.5 | 1.3416 | 0.0133 | -0.0276 | 100.8722
12 | 1.3837 | 0.01422 | -0.0261 | 97.3066
12.5 | 1.4217 | 0.01547 | -0.0239 | 91.9005
13 | 1.4565 | 0.01687 | -0.0213 | 86.3367
13.5 | 1.4836 | 0.01841 | -0.0174 | 80.5866
14 | 1.5074 | 0.01961 | -0.013 | 76.8689
14.5 | 1.5241 | 0.02154 | -0.0081 | 70.7567
15 | 1.5284 | 0.02454 | -0.0024 | 62.282
15.5 | 1.5381 | 0.02708 | 0.002 | 56.7984
16 | 1.5331 | 0.03099 | 0.0069 | 49.4708
16.5 | 1.5372 | 0.03427 | 0.0101 | 44.8556
17 | 1.5175 | 0.0401 | 0.0135 | 37.8429
17.5 | 1.4694 | 0.04983 | 0.0151 | 29.4883
18 | 1.4447 | 0.05844 | 0.0136 | 24.7211
18.5 | 1.3943 | 0.0733 | 0.0067 | 19.0218
19 | 1.325 | 0.09695 | -0.0088 | 13.6668

## 91. Re 7M Mach 0.10 (1)
BIGFOIL.COM POLAR EXPORT
NACA66-209 a=0.6
NACA66-209 a=0.6 |  |  |  | Cl Max: | 0.9 | at alpha= | 8 | deg
JavaFoil+Calcfoil stall+Eppler ext transition |  |  |  | L/D Max: | 121.502 | at alpha= | 6 | deg
Re: | 7000000 |  |  | Cd Min: | 0.00283 | at alpha= | 0 | deg
Mach: | 0.1 |  |  | Cl=0 at alpha= | -1.3793 | deg
|  |  |  | @ Cl=0.1, Cd= | 0.0033147
|  |  |  | @ Cl=0.4, Cd= | 0.003997
|  |  |  | @ Cl=0.6, Cd= | 0.08948
alpha (deg) | Cl | Cd | Cm | Cl/Cd
-12 | -0.427 | 0.07774 | -0.007 | -5.489
-11.5 | -0.45 | 0.07403 | -0.007 | -6.072
-11 | -0.47 | 0.06968 | -0.008 | -6.751
-10.5 | -0.483 | 0.06573 | -0.008 | -7.347
-10 | -0.49 | 0.06104 | -0.008 | -8.035
-9.5 | -0.494 | 0.05746 | -0.009 | -8.601
-9 | -0.493 | 0.05456 | -0.009 | -9.042
-8.5 | -0.488 | 0.05108 | -0.009 | -9.56
-8 | -0.478 | 0.04869 | -0.009 | -9.814
-7.5 | -0.464 | 0.0455 | -0.01 | -10.189
-7 | -0.55 | 0.00712 | -0.021 | -77.255
-6.5 | -0.52 | 0.0068 | -0.022 | -76.39
-6 | -0.484 | 0.00653 | -0.023 | -74.06
-5.5 | -0.443 | 0.0063 | -0.023 | -70.274
-5 | -0.398 | 0.00607 | -0.024 | -65.509
-4.5 | -0.349 | 0.00586 | -0.025 | -59.624
-4 | -0.298 | 0.00561 | -0.025 | -53.04
-3.5 | -0.244 | 0.00543 | -0.026 | -44.885
-3 | -0.188 | 0.00527 | -0.027 | -35.651
-2.5 | -0.131 | 0.00512 | -0.028 | -25.528
-2 | -0.073 | 0.00496 | -0.028 | -14.654
-1.5 | -0.014 | 0.00482 | -0.029 | -2.987
-1 | 0.044 | 0.00471 | -0.03 | 9.382
-0.5 | 0.103 | 0.00324 | -0.03 | 31.771
0 | 0.162 | 0.00283 | -0.031 | 57.054
0.5 | 0.22 | 0.00287 | -0.032 | 76.909
1 | 0.279 | 0.00312 | -0.032 | 89.543
1.5 | 0.337 | 0.00353 | -0.033 | 95.379
2 | 0.395 | 0.00384 | -0.034 | 102.772
2.5 | 0.452 | 0.00563 | -0.035 | 80.22
3 | 0.508 | 0.00531 | -0.035 | 95.757
3.5 | 0.564 | 0.00554 | -0.036 | 101.806
4 | 0.617 | 0.00567 | -0.037 | 108.751
4.5 | 0.667 | 0.00584 | -0.037 | 114.351
5 | 0.715 | 0.0061 | -0.038 | 117.254
5.5 | 0.759 | 0.00629 | -0.039 | 120.564
6 | 0.799 | 0.00657 | -0.039 | 121.502
6.5 | 0.833 | 0.00859 | -0.04 | 97.026
7 | 0.862 | 0.00898 | -0.041 | 95.975
7.5 | 0.885 | 0.00943 | -0.041 | 93.88
8 | 0.9 | 0.00983 | -0.042 | 91.559
8.5 | 0.898 | 0.01027 | -0.043 | 87.448
9 | 0.886 | 0.01073 | -0.043 | 82.611
9.5 | 0.709 | 0.05528 | -0.024 | 12.818
10 | 0.685 | 0.05978 | -0.023 | 11.464
10.5 | 0.657 | 0.06567 | -0.022 | 10.011
11 | 0.627 | 0.07057 | -0.022 | 8.879
11.5 | 0.594 | 0.07352 | -0.023 | 8.081
12 | 0.559 | 0.07886 | -0.022 | 7.083
12.5 | 0.523 | 0.08362 | -0.023 | 6.251
13 | 0.487 | 0.08948 | -0.023 | 5.441

## 92. Re 7M Mach 0.10 (2)
BIGFOIL.COM POLAR EXPORT
NACA66-209 a=0.6
NACA66-209 a=0.6 |  |  |  | Cl Max: | 1.5048 | at alpha= | 14.5 | deg
XFOIL ncrit=9 |  |  |  | L/D Max: | 112.678 | at alpha= | 8 | deg
Re: | 7000000 |  |  | Cd Min: | 0.25671 | at alpha= | 20 | deg
Mach: | 0.1 |  |  | Cl=0 at alpha= | -1.4811 | deg
|  |  |  | @ Cl=0.1, Cd= | 0.0043858
|  |  |  | @ Cl=0.4, Cd= | 0.0053049
|  |  |  | @ Cl=0.6, Cd= | 0.0063008
alpha (deg) | Cl | Cd | Cm | Cl/Cd
-14 | -1.2543 | 0.02704 | -0.0453 | -46.3868
-13.5 | -1.2259 | 0.02482 | -0.0425 | -49.3916
-13 | -1.1917 | 0.02279 | -0.0404 | -52.2905
-12.5 | -1.1542 | 0.02085 | -0.0386 | -55.3573
-12 | -1.1132 | 0.01911 | -0.0371 | -58.2522
-11.5 | -1.072 | 0.01715 | -0.0356 | -62.5073
-11 | -1.0339 | 0.01435 | -0.0336 | -72.0488
-10.5 | -0.9894 | 0.01244 | -0.0323 | -79.5338
-10 | -0.9407 | 0.01114 | -0.0314 | -84.4434
-9.5 | -0.8892 | 0.01032 | -0.031 | -86.1628
-9 | -0.836 | 0.00977 | -0.0308 | -85.5681
-8.5 | -0.7816 | 0.00938 | -0.0308 | -83.3262
-8 | -0.7266 | 0.00911 | -0.0309 | -79.7585
-7.5 | -0.6717 | 0.00877 | -0.031 | -76.5906
-7 | -0.6194 | 0.00788 | -0.0306 | -78.6041
-6.5 | -0.5654 | 0.00729 | -0.0304 | -77.5583
-6 | -0.5103 | 0.00688 | -0.0305 | -74.1715
-5.5 | -0.4546 | 0.00659 | -0.0307 | -68.9833
-5 | -0.3982 | 0.0064 | -0.0311 | -62.2188
-4.5 | -0.3424 | 0.00607 | -0.0313 | -56.4086
-3.5 | -0.2297 | 0.00556 | -0.0319 | -41.3129
-3 | -0.173 | 0.00537 | -0.0323 | -32.216
-2.5 | -0.1162 | 0.00521 | -0.0327 | -22.3033
-2 | -0.0591 | 0.00507 | -0.0332 | -11.6568
-1 | 0.0548 | 0.00477 | -0.0341 | 11.4885
-0.5 | 0.1101 | 0.0043 | -0.0345 | 25.6047
0.5 | 0.218 | 0.00287 | -0.035 | 75.9582
1 | 0.2698 | 0.00352 | -0.0348 | 76.6477
1.5 | 0.3213 | 0.00434 | -0.0346 | 74.0323
2.5 | 0.4257 | 0.00562 | -0.0342 | 75.7473
3 | 0.481 | 0.00584 | -0.0344 | 82.363
4 | 0.5916 | 0.00626 | -0.0348 | 94.5048
5 | 0.7008 | 0.00679 | -0.0349 | 103.2106
5.5 | 0.7543 | 0.00713 | -0.0348 | 105.7924
6 | 0.8078 | 0.00745 | -0.0346 | 108.4295
6.5 | 0.8612 | 0.00774 | -0.0345 | 111.2661
7 | 0.9128 | 0.00818 | -0.034 | 111.5892
8 | 1.0141 | 0.009 | -0.0327 | 112.6778
8.5 | 1.0616 | 0.00944 | -0.0313 | 112.4576
9 | 1.1103 | 0.01006 | -0.0304 | 110.3678
9.5 | 1.1601 | 0.01109 | -0.0298 | 104.6078
10 | 1.2085 | 0.01174 | -0.029 | 102.9387
10.5 | 1.2573 | 0.01227 | -0.0282 | 102.4694
11 | 1.3036 | 0.013 | -0.027 | 100.2769
11.5 | 1.3478 | 0.01388 | -0.0255 | 97.1037
12 | 1.3886 | 0.01502 | -0.0235 | 92.4501
12.5 | 1.4253 | 0.01646 | -0.0209 | 86.5917
13 | 1.4572 | 0.01816 | -0.0176 | 80.2423
13.5 | 1.4757 | 0.02007 | -0.012 | 73.5277
14 | 1.4963 | 0.02166 | -0.0073 | 69.0813
14.5 | 1.5048 | 0.02438 | -0.0017 | 61.7227
15 | 1.4932 | 0.0288 | 0.005 | 51.8472
15.5 | 1.4891 | 0.03271 | 0.0098 | 45.5243
16 | 1.4615 | 0.0391 | 0.0144 | 37.3785
16.5 | 1.4525 | 0.04426 | 0.0164 | 32.8174
17 | 1.4115 | 0.0538 | 0.0165 | 26.2361
17.5 | 1.334 | 0.07154 | 0.0093 | 18.6469
18 | 1.2932 | 0.08848 | -0.0019 | 14.6157
20 | 0.9124 | 0.25671 | -0.0911 | 3.5542

## 93. Re 7M Mach 0.25 (1)
BIGFOIL.COM POLAR EXPORT
NACA66-209 a=0.6
NACA66-209 a=0.6 |  |  |  | Cl Max: | 0.867 | at alpha= | 7.5 | deg
JavaFoil+Calcfoil stall+Eppler ext transition |  |  |  | L/D Max: | 118.794 | at alpha= | 5.5 | deg
Re: | 7000000 |  |  | Cd Min: | 0.00283 | at alpha= | 0 | deg
Mach: | 0.25 |  |  | Cl=0 at alpha= | -1.375 | deg
|  |  |  | @ Cl=0.1, Cd= | 0.08451
|  |  |  | @ Cl=0.4, Cd= | 0.08451
|  |  |  | @ Cl=0.6, Cd= | 0.08451
alpha (deg) | Cl | Cd | Cm | Cl/Cd
-11 | -0.278 | 0.07086 | -0.008 | -3.923
-10.5 | -0.324 | 0.06667 | -0.008 | -4.864
-10 | -0.361 | 0.0623 | -0.008 | -5.794
-9.5 | -0.391 | 0.05891 | -0.009 | -6.646
-9 | -0.415 | 0.05567 | -0.009 | -7.448
-8.5 | -0.43 | 0.05224 | -0.009 | -8.235
-8 | -0.438 | 0.04952 | -0.01 | -8.837
-7.5 | -0.437 | 0.04599 | -0.01 | -9.509
-7 | -0.429 | 0.04285 | -0.011 | -10.005
-6.5 | -0.414 | 0.03941 | -0.012 | -10.503
-6 | -0.482 | 0.00666 | -0.023 | -72.39
-5.5 | -0.446 | 0.00641 | -0.024 | -69.594
-5 | -0.403 | 0.00616 | -0.025 | -65.457
-4.5 | -0.356 | 0.00594 | -0.025 | -59.85
-4 | -0.304 | 0.00569 | -0.026 | -53.498
-3.5 | -0.25 | 0.00544 | -0.027 | -45.881
-3 | -0.193 | 0.00528 | -0.028 | -36.505
-2.5 | -0.134 | 0.00512 | -0.028 | -26.183
-2 | -0.075 | 0.00498 | -0.029 | -14.991
-1.5 | -0.015 | 0.00485 | -0.03 | -3.052
-1 | 0.045 | 0.0047 | -0.03 | 9.646
-0.5 | 0.106 | 0.00324 | -0.031 | 32.599
0 | 0.166 | 0.00283 | -0.032 | 58.667
0.5 | 0.226 | 0.00284 | -0.033 | 79.613
1 | 0.287 | 0.00312 | -0.033 | 91.845
1.5 | 0.346 | 0.00355 | -0.034 | 97.457
2 | 0.405 | 0.00386 | -0.035 | 105.121
2.5 | 0.464 | 0.00525 | -0.035 | 88.378
3 | 0.522 | 0.00537 | -0.036 | 97.217
3.5 | 0.578 | 0.0056 | -0.037 | 103.292
4 | 0.632 | 0.00575 | -0.038 | 109.942
4.5 | 0.683 | 0.00594 | -0.038 | 114.885
5 | 0.729 | 0.00621 | -0.039 | 117.395
5.5 | 0.771 | 0.00649 | -0.04 | 118.794
6 | 0.807 | 0.00845 | -0.04 | 95.569
6.5 | 0.836 | 0.00892 | -0.041 | 93.717
7 | 0.856 | 0.00932 | -0.042 | 91.812
7.5 | 0.867 | 0.00984 | -0.043 | 88.065
8 | 0.864 | 0.01023 | -0.043 | 84.484
8.5 | 0.68 | 0.05118 | -0.022 | 13.286
9 | 0.646 | 0.05443 | -0.022 | 11.863
9.5 | 0.598 | 0.05981 | -0.021 | 9.998
10 | 0.54 | 0.06503 | -0.021 | 8.31
10.5 | 0.474 | 0.0679 | -0.021 | 6.981
11 | 0.4 | 0.07369 | -0.022 | 5.431
11.5 | 0.32 | 0.07866 | -0.022 | 4.068
12 | 0.23 | 0.08291 | -0.023 | 2.776
12.5 | 0.078 | 0.08451 | -0.024 | 0.918

## 94. Re 7M Mach 0.25 (2)
BIGFOIL.COM POLAR EXPORT
NACA66-209 a=0.6
NACA66-209 a=0.6 |  |  |  | Cl Max: | 1.2708 | at alpha= | 10.5 | deg
XFOIL ncrit=9 |  |  |  | L/D Max: | 110.062 | at alpha= | 6.5 | deg
Re: | 7000000 |  |  | Cd Min: | 0.18429 | at alpha= | 15.5 | deg
Mach: | 0.25 |  |  | Cl=0 at alpha= | -1.4848 | deg
|  |  |  | @ Cl=0.1, Cd= | 0.0044627
|  |  |  | @ Cl=0.4, Cd= | 0.0052928
|  |  |  | @ Cl=0.6, Cd= | 0.0063253
alpha (deg) | Cl | Cd | Cm | Cl/Cd
-14 | -0.5556 | 0.15903 | 0.001 | -3.4937
-13.5 | -0.5496 | 0.14893 | -0.0035 | -3.6903
-12.5 | -0.5522 | 0.1265 | -0.012 | -4.3652
-12 | -0.5263 | 0.11676 | -0.0215 | -4.5075
-11.5 | -0.5281 | 0.10775 | -0.025 | -4.9012
-11 | -0.5289 | 0.09847 | -0.0296 | -5.3712
-10.5 | -0.5956 | 0.07649 | -0.0414 | -7.7866
-10 | -0.6463 | 0.06168 | -0.0536 | -10.4783
-9.5 | -0.6812 | 0.05436 | -0.0514 | -12.5313
-9 | -0.8515 | 0.01548 | -0.0401 | -55.0065
-8.5 | -0.8077 | 0.01208 | -0.0378 | -66.8626
-7.5 | -0.6984 | 0.00959 | -0.0354 | -72.8259
-7 | -0.6401 | 0.00912 | -0.0349 | -70.1864
-6.5 | -0.5858 | 0.00793 | -0.0339 | -73.8714
-6 | -0.5287 | 0.00729 | -0.0334 | -72.524
-5.5 | -0.4708 | 0.00684 | -0.0331 | -68.8304
-5 | -0.4123 | 0.00651 | -0.033 | -63.3333
-4.5 | -0.3533 | 0.00633 | -0.0332 | -55.8136
-4 | -0.2956 | 0.00588 | -0.0331 | -50.2721
-3.5 | -0.237 | 0.00561 | -0.0333 | -42.246
-3 | -0.1781 | 0.00544 | -0.0336 | -32.739
-2.5 | -0.1195 | 0.00524 | -0.0339 | -22.8053
-2 | -0.0604 | 0.0051 | -0.0344 | -11.8431
-1.5 | -0.0018 | 0.00495 | -0.0348 | -0.36364
-1 | 0.0572 | 0.0048 | -0.0353 | 11.9167
-0.5 | 0.1143 | 0.00435 | -0.0356 | 26.2759
0 | 0.1709 | 0.00378 | -0.036 | 45.2116
0.5 | 0.225 | 0.00286 | -0.0361 | 78.6713
1 | 0.2783 | 0.00352 | -0.0359 | 79.0625
1.5 | 0.3308 | 0.00437 | -0.0356 | 75.6979
2 | 0.3836 | 0.00512 | -0.0352 | 74.9219
2.5 | 0.4377 | 0.00569 | -0.0349 | 76.9244
3 | 0.4949 | 0.0059 | -0.0351 | 83.8814
3.5 | 0.5519 | 0.00614 | -0.0351 | 89.886
4 | 0.609 | 0.00636 | -0.0352 | 95.7547
5 | 0.7219 | 0.00695 | -0.0348 | 103.8705
5.5 | 0.7772 | 0.00735 | -0.0343 | 105.7415
6 | 0.8334 | 0.00765 | -0.034 | 108.9412
6.5 | 0.8882 | 0.00807 | -0.0333 | 110.062
7 | 0.941 | 0.00865 | -0.032 | 108.7861
7.5 | 0.995 | 0.00907 | -0.031 | 109.7023
8 | 1.0456 | 0.00968 | -0.0292 | 108.0165
9 | 1.1459 | 0.0116 | -0.0254 | 98.7845
9.5 | 1.1938 | 0.0128 | -0.0231 | 93.2656
10 | 1.237 | 0.01463 | -0.0201 | 84.5523
10.5 | 1.2708 | 0.01781 | -0.016 | 71.3532
11 | 1.2658 | 0.0262 | -0.0083 | 48.313
11.5 | 1.1977 | 0.03814 | 0.0053 | 31.4027
12 | 1.1342 | 0.04683 | 0.0147 | 24.2195
12.5 | 1.0882 | 0.0552 | 0.0179 | 19.7138
13 | 1.0374 | 0.06624 | 0.0159 | 15.6612
13.5 | 0.9836 | 0.08244 | 0.0057 | 11.9311
14 | 0.9703 | 0.0996 | -0.0071 | 9.742
14.5 | 0.9126 | 0.12528 | -0.0231 | 7.2845
15.5 | 0.8039 | 0.18429 | -0.0525 | 4.3621

## 95. Re 7M Mach 0.50 (1)
BIGFOIL.COM POLAR EXPORT
NACA66-209 a=0.6
NACA66-209 a=0.6 |  |  |  | Cl Max: | 1.113 | at alpha= | 20 | deg
JavaFoil+Calcfoil stall+Eppler ext transition |  |  |  | L/D Max: | 105.32 | at alpha= | 1.5 | deg
Re: | 7000000 |  |  | Cd Min: | 0.00283 | at alpha= | 0 | deg
Mach: | 0.5 |  |  | Cl=0 at alpha= | -1.375 | deg
|  |  |  | @ Cl=0.1, Cd= | 0.0036522
|  |  |  | @ Cl=0.4, Cd= | 0.04096
|  |  |  | @ Cl=0.6, Cd= | 0.043054
alpha (deg) | Cl | Cd | Cm | Cl/Cd
-20 | -0.99 | 0.15193 | -0.004 | -6.515
-19.5 | -0.962 | 0.1487 | -0.004 | -6.472
-19 | -0.934 | 0.14508 | -0.005 | -6.439
-18.5 | -0.908 | 0.13871 | -0.005 | -6.548
-18 | -0.883 | 0.13439 | -0.005 | -6.567
-17.5 | -0.858 | 0.12921 | -0.006 | -6.643
-17 | -0.831 | 0.12571 | -0.006 | -6.608
-16.5 | -0.804 | 0.11794 | -0.006 | -6.815
-16 | -0.778 | 0.11083 | -0.007 | -7.021
-15.5 | -0.753 | 0.10211 | -0.007 | -7.372
-15 | -0.727 | 0.09602 | -0.007 | -7.572
-14.5 | -0.698 | 0.10402 | -0.007 | -6.713
-14 | -0.672 | 0.09657 | -0.008 | -6.962
-13.5 | -0.647 | 0.08755 | -0.008 | -7.394
-13 | -0.622 | 0.08104 | -0.009 | -7.68
-12.5 | -0.599 | 0.07347 | -0.01 | -8.15
-12 | -0.58 | 0.06264 | -0.012 | -9.261
-11.5 | -0.539 | 0.08125 | -0.009 | -6.631
-11 | -0.513 | 0.07214 | -0.009 | -7.107
-10.5 | -0.487 | 0.06429 | -0.01 | -7.58
-10 | -0.464 | 0.05733 | -0.012 | -8.093
-9.5 | -0.527 | 0.01122 | -0.021 | -46.981
-9 | -0.502 | 0.00987 | -0.022 | -50.897
-8.5 | -0.38 | 0.0543 | -0.011 | -6.991
-8 | -0.353 | 0.05279 | -0.011 | -6.681
-7.5 | -0.326 | 0.04803 | -0.011 | -6.795
-7 | -0.3 | 0.04432 | -0.012 | -6.773
-6.5 | -0.274 | 0.04041 | -0.013 | -6.787
-6 | -0.247 | 0.04042 | -0.012 | -6.098
-5.5 | -0.22 | 0.0383 | -0.012 | -5.737
-5 | -0.271 | 0.0363 | -0.013 | -7.457
-4.5 | -0.291 | 0.03363 | -0.014 | -8.659
-4 | -0.325 | 0.00601 | -0.029 | -54.111
-3.5 | -0.273 | 0.00569 | -0.03 | -47.95
-3 | -0.213 | 0.00549 | -0.031 | -38.778
-2.5 | -0.149 | 0.00527 | -0.032 | -28.278
-2 | -0.083 | 0.00505 | -0.032 | -16.474
-1.5 | -0.017 | 0.0049 | -0.033 | -3.372
-1 | 0.051 | 0.00472 | -0.034 | 10.727
-0.5 | 0.118 | 0.00326 | -0.035 | 36.198
0 | 0.186 | 0.00283 | -0.036 | 65.608
0.5 | 0.253 | 0.00285 | -0.036 | 88.926
1 | 0.32 | 0.00314 | -0.037 | 102.078
1.5 | 0.387 | 0.00367 | -0.038 | 105.32
2 | 0.452 | 0.00526 | -0.039 | 85.892
2.5 | 0.517 | 0.00541 | -0.04 | 95.528
3 | 0.58 | 0.00566 | -0.04 | 102.56
3.5 | 0.641 | 0.00743 | -0.041 | 86.223
4 | 0.694 | 0.00775 | -0.042 | 89.584
4.5 | 0.737 | 0.00821 | -0.043 | 89.851
5 | 0.762 | 0.00882 | -0.044 | 86.425
5.5 | 0.744 | 0.00943 | -0.044 | 78.876
6 | 0.391 | 0.03957 | -0.022 | 9.881
6.5 | 0.416 | 0.04343 | -0.021 | 9.585
7 | 0.546 | 0.01064 | -0.047 | 51.287
7.5 | 0.577 | 0.01132 | -0.047 | 50.951
8 | 0.497 | 0.0489 | -0.026 | 10.167
8.5 | 0.521 | 0.05578 | -0.023 | 9.335
9 | 0.548 | 0.05837 | -0.025 | 9.381
9.5 | 0.7 | 0.0136 | -0.05 | 51.446
10 | 0.726 | 0.01498 | -0.05 | 48.481
10.5 | 0.629 | 0.06403 | -0.03 | 9.831
11 | 0.652 | 0.07194 | -0.027 | 9.061
11.5 | 0.676 | 0.08128 | -0.027 | 8.32
12 | 0.837 | 0.01983 | -0.052 | 42.196
12.5 | 0.739 | 0.07488 | -0.035 | 9.869
13 | 0.758 | 0.08579 | -0.032 | 8.831
13.5 | 0.782 | 0.09294 | -0.031 | 8.409
14 | 0.807 | 0.10095 | -0.032 | 7.994
14.5 | 0.834 | 0.09596 | -0.033 | 8.687
15 | 0.858 | 0.10442 | -0.033 | 8.215
15.5 | 0.883 | 0.11347 | -0.033 | 7.778
16 | 0.91 | 0.11809 | -0.035 | 7.704
16.5 | 0.936 | 0.12453 | -0.036 | 7.516
17 | 0.958 | 0.12723 | -0.035 | 7.532
17.5 | 0.984 | 0.13082 | -0.035 | 7.52
18 | 1.014 | 0.13299 | -0.038 | 7.622
18.5 | 1.042 | 0.13759 | -0.04 | 7.572
19 | 1.06 | 0.14034 | -0.038 | 7.554
19.5 | 1.085 | 0.14535 | -0.039 | 7.465
20 | 1.113 | 0.15111 | -0.04 | 7.364

## 96. Re 7M Mach 0.50 (2)
BIGFOIL.COM POLAR EXPORT
NACA66-209 a=0.6
NACA66-209 a=0.6 |  |  |  | Cl Max: | 0.9834 | at alpha= | 19 | deg
XFOIL ncrit=9 |  |  |  | L/D Max: | 102.761 | at alpha= | 4.5 | deg
Re: | 7000000 |  |  | Cd Min: | 0.2721 | at alpha= | 19 | deg
Mach: | 0.5 |  |  | Cl=0 at alpha= | -99 | deg
|  |  |  | @ Cl=0.1, Cd= | 0.00287
|  |  |  | @ Cl=0.4, Cd= | 0.0050273
|  |  |  | @ Cl=0.6, Cd= | 0.0064403
alpha (deg) | Cl | Cd | Cm | Cl/Cd
0.5 | 0.2563 | 0.00287 | -0.0411 | 89.3031
1 | 0.3171 | 0.00344 | -0.0407 | 92.1802
2 | 0.4273 | 0.00555 | -0.0383 | 76.991
2.5 | 0.4893 | 0.00597 | -0.0377 | 81.9598
3 | 0.5539 | 0.00625 | -0.0373 | 88.624
3.5 | 0.6193 | 0.00652 | -0.0367 | 94.9847
4 | 0.6835 | 0.00688 | -0.0356 | 99.3459
4.5 | 0.7481 | 0.00728 | -0.0342 | 102.761
5 | 0.8095 | 0.00795 | -0.0317 | 101.8239
5.5 | 0.8668 | 0.00895 | -0.0279 | 96.8492
6.5 | 0.9375 | 0.02004 | -0.0147 | 46.7814
7 | 0.942 | 0.02792 | -0.0056 | 33.7393
7.5 | 0.9366 | 0.03482 | 0.0027 | 26.8983
8 | 0.9059 | 0.04085 | 0.0128 | 22.1763
8.5 | 0.8735 | 0.04711 | 0.0189 | 18.5417
9 | 0.8384 | 0.05525 | 0.02 | 15.1747
9.5 | 0.8051 | 0.0659 | 0.0155 | 12.217
10 | 0.781 | 0.08193 | 0.0024 | 9.5325
10.5 | 0.7739 | 0.0947 | -0.0061 | 8.1721
11 | 0.7655 | 0.1074 | -0.0138 | 7.1276
11.5 | 0.7616 | 0.11972 | -0.0208 | 6.3615
12 | 0.7617 | 0.13174 | -0.0275 | 5.7818
12.5 | 0.7659 | 0.1433 | -0.0337 | 5.3447
13 | 0.7726 | 0.15493 | -0.0399 | 4.9868
13.5 | 0.7827 | 0.16601 | -0.0458 | 4.7148
14 | 0.7967 | 0.17608 | -0.0512 | 4.5246
14.5 | 0.8116 | 0.1865 | -0.0567 | 4.3517
15 | 0.8281 | 0.19648 | -0.0621 | 4.2147
15.5 | 0.8466 | 0.20563 | -0.0673 | 4.1171
16 | 0.8667 | 0.21398 | -0.0724 | 4.0504
17 | 0.9042 | 0.23347 | -0.0832 | 3.8729
17.5 | 0.9237 | 0.24341 | -0.0887 | 3.7948
18.5 | 0.9628 | 0.26302 | -0.0997 | 3.6606
19 | 0.9834 | 0.2721 | -0.1051 | 3.6141

## 97. Re 8M Mach 0.00 (1)
BIGFOIL.COM POLAR EXPORT
NACA66-209 a=0.6
NACA66-209 a=0.6 |  |  |  | Cl Max: | 0.906 | at alpha= | 8.5 | deg
JavaFoil+Calcfoil stall+Eppler ext transition |  |  |  | L/D Max: | 125.443 | at alpha= | 6.5 | deg
Re: | 8000000 |  |  | Cd Min: | 0.00304 | at alpha= | 0.5 | deg
Mach: | 0 |  |  | Cl=0 at alpha= | -1.3793 | deg
|  |  |  | @ Cl=0.1, Cd= | 0.0034135
|  |  |  | @ Cl=0.4, Cd= | 0.0041691
|  |  |  | @ Cl=0.6, Cd= | 0.09347
alpha (deg) | Cl | Cd | Cm | Cl/Cd
-12 | -0.455 | 0.07713 | -0.007 | -5.898
-11.5 | -0.474 | 0.07371 | -0.007 | -6.431
-11 | -0.492 | 0.06862 | -0.008 | -7.165
-10.5 | -0.501 | 0.06529 | -0.008 | -7.667
-10 | -0.505 | 0.06006 | -0.009 | -8.415
-9.5 | -0.506 | 0.05634 | -0.009 | -8.987
-9 | -0.503 | 0.0537 | -0.009 | -9.36
-8.5 | -0.495 | 0.05036 | -0.01 | -9.837
-8 | -0.483 | 0.04803 | -0.01 | -10.057
-7.5 | -0.467 | 0.04476 | -0.01 | -10.431
-7 | -0.552 | 0.00698 | -0.021 | -79.037
-6.5 | -0.52 | 0.00665 | -0.022 | -78.276
-6 | -0.483 | 0.00637 | -0.023 | -75.92
-5.5 | -0.442 | 0.00615 | -0.023 | -71.884
-5 | -0.397 | 0.00593 | -0.024 | -66.912
-4.5 | -0.348 | 0.00571 | -0.025 | -60.95
-4 | -0.296 | 0.00546 | -0.025 | -54.249
-3.5 | -0.242 | 0.00529 | -0.026 | -45.796
-3 | -0.187 | 0.00515 | -0.027 | -36.268
-2.5 | -0.13 | 0.00504 | -0.027 | -25.773
-2 | -0.072 | 0.00485 | -0.028 | -14.917
-1.5 | -0.014 | 0.00471 | -0.029 | -3.043
-1 | 0.044 | 0.00463 | -0.03 | 9.477
-0.5 | 0.102 | 0.00337 | -0.03 | 30.393
0 | 0.161 | 0.00307 | -0.031 | 52.354
0.5 | 0.219 | 0.00304 | -0.032 | 72.048
1 | 0.278 | 0.00339 | -0.032 | 81.931
1.5 | 0.335 | 0.00368 | -0.033 | 91.027
2 | 0.393 | 0.00398 | -0.034 | 98.634
2.5 | 0.45 | 0.00552 | -0.034 | 81.38
3 | 0.506 | 0.00523 | -0.035 | 96.81
3.5 | 0.561 | 0.0054 | -0.036 | 103.82
4 | 0.614 | 0.00553 | -0.036 | 111.063
4.5 | 0.665 | 0.00574 | -0.037 | 115.795
5 | 0.712 | 0.00593 | -0.038 | 120.077
5.5 | 0.757 | 0.00613 | -0.039 | 123.405
6 | 0.797 | 0.00643 | -0.039 | 123.918
6.5 | 0.832 | 0.00663 | -0.04 | 125.443
7 | 0.862 | 0.00874 | -0.041 | 98.647
7.5 | 0.887 | 0.0091 | -0.041 | 97.478
8 | 0.904 | 0.00958 | -0.042 | 94.368
8.5 | 0.906 | 0.01 | -0.043 | 90.602
9 | 0.898 | 0.01047 | -0.043 | 85.768
9.5 | 0.88 | 0.01101 | -0.044 | 79.958
10 | 0.705 | 0.05732 | -0.025 | 12.306
10.5 | 0.679 | 0.06378 | -0.023 | 10.642
11 | 0.652 | 0.06879 | -0.022 | 9.481
11.5 | 0.624 | 0.0718 | -0.023 | 8.692
12 | 0.593 | 0.07742 | -0.023 | 7.655
12.5 | 0.561 | 0.08242 | -0.023 | 6.801
13 | 0.528 | 0.08735 | -0.023 | 6.049
13.5 | 0.496 | 0.09347 | -0.023 | 5.307

## 98. Re 8M Mach 0.00 (2)
BIGFOIL.COM POLAR EXPORT
NACA66-209 a=0.6
NACA66-209 a=0.6 |  |  |  | Cl Max: | 1.5312 | at alpha= | 15.5 | deg
XFOIL ncrit=9 |  |  |  | L/D Max: | 116.736 | at alpha= | 8 | deg
Re: | 8000000 |  |  | Cd Min: | 0.08225 | at alpha= | 18.5 | deg
Mach: | 0 |  |  | Cl=0 at alpha= | -1.4762 | deg
|  |  |  | @ Cl=0.1, Cd= | 0.0043508
|  |  |  | @ Cl=0.4, Cd= | 0.0052944
|  |  |  | @ Cl=0.6, Cd= | 0.0061483
alpha (deg) | Cl | Cd | Cm | Cl/Cd
-18 | -1.3083 | 0.04996 | -0.0585 | -26.1869
-17.5 | -1.3637 | 0.03903 | -0.0617 | -34.9398
-17 | -1.4029 | 0.03244 | -0.0584 | -43.246
-16.5 | -1.4137 | 0.02911 | -0.0532 | -48.5641
-16 | -1.4194 | 0.02661 | -0.0462 | -53.3408
-15.5 | -1.392 | 0.02506 | -0.0436 | -55.5467
-15 | -1.368 | 0.02283 | -0.0406 | -59.9212
-14.5 | -1.333 | 0.02159 | -0.0385 | -61.7415
-14 | -1.3009 | 0.01957 | -0.0362 | -66.4742
-13.5 | -1.2583 | 0.01855 | -0.0351 | -67.8329
-13 | -1.2147 | 0.01749 | -0.0341 | -69.4511
-12.5 | -1.1698 | 0.01643 | -0.0333 | -71.199
-12 | -1.1237 | 0.0154 | -0.0325 | -72.9675
-11.5 | -1.0773 | 0.01425 | -0.0318 | -75.6
-11 | -1.0314 | 0.01287 | -0.0309 | -80.1399
-10.5 | -0.9851 | 0.01141 | -0.0301 | -86.3365
-9.5 | -0.8849 | 0.00961 | -0.0292 | -92.0812
-9 | -0.8319 | 0.00919 | -0.0293 | -90.5223
-8.5 | -0.7779 | 0.00885 | -0.0294 | -87.8983
-8 | -0.7235 | 0.00859 | -0.0296 | -84.2258
-7.5 | -0.6692 | 0.00825 | -0.0298 | -81.1152
-7 | -0.6161 | 0.00765 | -0.0298 | -80.5359
-6.5 | -0.5627 | 0.00703 | -0.0297 | -80.0427
-6 | -0.5081 | 0.00663 | -0.0298 | -76.6365
-5.5 | -0.4527 | 0.00636 | -0.0301 | -71.1792
-5 | -0.3967 | 0.00618 | -0.0305 | -64.1909
-4.5 | -0.341 | 0.00593 | -0.0309 | -57.5042
-4 | -0.2852 | 0.00563 | -0.0311 | -50.6572
-3.5 | -0.229 | 0.00541 | -0.0315 | -42.329
-3 | -0.1726 | 0.00525 | -0.032 | -32.8762
-2.5 | -0.1161 | 0.00507 | -0.0324 | -22.8994
-2 | -0.0594 | 0.00497 | -0.0329 | -11.9517
-1.5 | -0.0027 | 0.00481 | -0.0334 | -0.56133
-1 | 0.054 | 0.00469 | -0.0339 | 11.5139
-0.5 | 0.1096 | 0.00428 | -0.0343 | 25.6075
0 | 0.1648 | 0.00382 | -0.0347 | 43.1414
0.5 | 0.2176 | 0.00302 | -0.0349 | 72.053
1 | 0.2671 | 0.00373 | -0.0345 | 71.6086
1.5 | 0.3191 | 0.00441 | -0.0344 | 72.3583
2 | 0.3714 | 0.00503 | -0.0343 | 73.837
2.5 | 0.4244 | 0.00552 | -0.0342 | 76.8841
3 | 0.4796 | 0.0057 | -0.0345 | 84.1404
4 | 0.5897 | 0.0061 | -0.0349 | 96.6721
5 | 0.6985 | 0.00661 | -0.0352 | 105.6732
5.5 | 0.7518 | 0.00696 | -0.0351 | 108.0172
6 | 0.8055 | 0.00723 | -0.0352 | 111.4108
6.5 | 0.8586 | 0.0075 | -0.0351 | 114.48
7 | 0.91 | 0.00794 | -0.0348 | 114.6096
7.5 | 0.9612 | 0.00834 | -0.0344 | 115.2518
8 | 1.0121 | 0.00867 | -0.034 | 116.7359
8.5 | 1.061 | 0.0091 | -0.0332 | 116.5934
9 | 1.1055 | 0.00965 | -0.0314 | 114.5596
9.5 | 1.1574 | 0.0105 | -0.0315 | 110.2286
10 | 1.206 | 0.01106 | -0.0309 | 109.0416
10.5 | 1.2546 | 0.01157 | -0.0303 | 108.4356
11 | 1.3012 | 0.0122 | -0.0295 | 106.6557
11.5 | 1.3467 | 0.0129 | -0.0285 | 104.3953
12 | 1.3884 | 0.01389 | -0.0268 | 99.9568
12.5 | 1.426 | 0.01524 | -0.0246 | 93.5696
13 | 1.4611 | 0.01666 | -0.022 | 87.7011
13.5 | 1.4897 | 0.0183 | -0.0184 | 81.4044
14 | 1.5124 | 0.01952 | -0.0138 | 77.4795
14.5 | 1.5265 | 0.02159 | -0.0084 | 70.704
15 | 1.5258 | 0.02492 | -0.002 | 61.2279
15.5 | 1.5312 | 0.02776 | 0.0027 | 55.1585
16 | 1.5168 | 0.03244 | 0.0082 | 46.7571
16.5 | 1.5172 | 0.0361 | 0.0113 | 42.0277
17 | 1.4941 | 0.04243 | 0.0143 | 35.2133
17.5 | 1.4381 | 0.05355 | 0.0148 | 26.8553
18 | 1.4083 | 0.06364 | 0.0117 | 22.1292
18.5 | 1.3478 | 0.08225 | 0.001 | 16.3866

## 99. Re 8M Mach 0.10 (1)
BIGFOIL.COM POLAR EXPORT
NACA66-209 a=0.6
NACA66-209 a=0.6 |  |  |  | Cl Max: | 0.9 | at alpha= | 8 | deg
JavaFoil+Calcfoil stall+Eppler ext transition |  |  |  | L/D Max: | 123.898 | at alpha= | 6 | deg
Re: | 8000000 |  |  | Cd Min: | 0.00303 | at alpha= | 0.5 | deg
Mach: | 0.1 |  |  | Cl=0 at alpha= | -1.3793 | deg
|  |  |  | @ Cl=0.1, Cd= | 0.0034341
|  |  |  | @ Cl=0.4, Cd= | 0.0040977
|  |  |  | @ Cl=0.6, Cd= | 0.0886
alpha (deg) | Cl | Cd | Cm | Cl/Cd
-12 | -0.427 | 0.07727 | -0.007 | -5.525
-11.5 | -0.45 | 0.07369 | -0.007 | -6.103
-11 | -0.471 | 0.06964 | -0.008 | -6.757
-10.5 | -0.483 | 0.06527 | -0.008 | -7.4
-10 | -0.491 | 0.06081 | -0.008 | -8.071
-9.5 | -0.494 | 0.05687 | -0.009 | -8.695
-9 | -0.494 | 0.05393 | -0.009 | -9.152
-8.5 | -0.489 | 0.05052 | -0.01 | -9.671
-8 | -0.478 | 0.0484 | -0.01 | -9.882
-7.5 | -0.464 | 0.04513 | -0.01 | -10.278
-7 | -0.55 | 0.007 | -0.021 | -78.515
-6.5 | -0.52 | 0.00665 | -0.022 | -78.185
-6 | -0.484 | 0.00645 | -0.023 | -74.982
-5.5 | -0.443 | 0.00615 | -0.023 | -72.005
-5 | -0.398 | 0.00597 | -0.024 | -66.623
-4.5 | -0.349 | 0.00571 | -0.025 | -61.199
-4 | -0.298 | 0.00551 | -0.025 | -54.055
-3.5 | -0.244 | 0.00533 | -0.026 | -45.696
-3 | -0.188 | 0.00517 | -0.027 | -36.305
-2.5 | -0.131 | 0.00502 | -0.028 | -26.005
-2 | -0.073 | 0.00489 | -0.028 | -14.88
-1.5 | -0.014 | 0.00475 | -0.029 | -3.035
-1 | 0.044 | 0.00463 | -0.03 | 9.531
-0.5 | 0.103 | 0.00337 | -0.03 | 30.514
0 | 0.162 | 0.00308 | -0.031 | 52.559
0.5 | 0.22 | 0.00303 | -0.032 | 72.775
1 | 0.279 | 0.00339 | -0.032 | 82.34
1.5 | 0.337 | 0.0037 | -0.033 | 91.019
2 | 0.395 | 0.00396 | -0.034 | 99.542
2.5 | 0.452 | 0.00553 | -0.035 | 81.741
3 | 0.508 | 0.00521 | -0.035 | 97.597
3.5 | 0.564 | 0.00538 | -0.036 | 104.738
4 | 0.617 | 0.00556 | -0.037 | 110.956
4.5 | 0.667 | 0.00574 | -0.037 | 116.274
5 | 0.715 | 0.00596 | -0.038 | 120.023
5.5 | 0.759 | 0.00618 | -0.039 | 122.89
6 | 0.799 | 0.00645 | -0.039 | 123.898
6.5 | 0.833 | 0.00843 | -0.04 | 98.828
7 | 0.862 | 0.00881 | -0.041 | 97.851
7.5 | 0.885 | 0.00921 | -0.041 | 96.089
8 | 0.9 | 0.00966 | -0.042 | 93.236
8.5 | 0.899 | 0.01007 | -0.043 | 89.223
9 | 0.888 | 0.01053 | -0.043 | 84.277
9.5 | 0.707 | 0.05621 | -0.023 | 12.576
10 | 0.687 | 0.05876 | -0.024 | 11.689
10.5 | 0.658 | 0.06511 | -0.022 | 10.102
11 | 0.627 | 0.06959 | -0.022 | 9.007
11.5 | 0.594 | 0.07258 | -0.023 | 8.19
12 | 0.559 | 0.07848 | -0.023 | 7.12
12.5 | 0.523 | 0.08257 | -0.023 | 6.333
13 | 0.487 | 0.0886 | -0.023 | 5.497

## 100. Re 8M Mach 0.10 (2)
BIGFOIL.COM POLAR EXPORT
NACA66-209 a=0.6
NACA66-209 a=0.6 |  |  |  | Cl Max: | 1.5032 | at alpha= | 14.5 | deg
XFOIL ncrit=9 |  |  |  | L/D Max: | 116.377 | at alpha= | 8 | deg
Re: | 8000000 |  |  | Cd Min: | 0.23879 | at alpha= | -19.5 | deg
Mach: | 0.1 |  |  | Cl=0 at alpha= | -1.4772 | deg
|  |  |  | @ Cl=0.1, Cd= | 0.0043644
|  |  |  | @ Cl=0.4, Cd= | 0.0052855
|  |  |  | @ Cl=0.6, Cd= | 0.0061533
alpha (deg) | Cl | Cd | Cm | Cl/Cd
-19.5 | -0.7228 | 0.23879 | 0.0453 | -3.0269
-19 | -0.706 | 0.23165 | 0.041 | -3.0477
-18.5 | -0.6894 | 0.22443 | 0.0367 | -3.0718
-18 | -0.6755 | 0.21598 | 0.0323 | -3.1276
-17 | -0.647 | 0.19883 | 0.0236 | -3.254
-16.5 | -0.6316 | 0.19148 | 0.0194 | -3.2985
-16 | -0.6155 | 0.18474 | 0.0154 | -3.3317
-15 | -1.2866 | 0.03191 | -0.0532 | -40.3196
-14.5 | -1.2933 | 0.02784 | -0.0471 | -46.4547
-14 | -1.2925 | 0.02286 | -0.0417 | -56.5398
-13.5 | -1.2558 | 0.02117 | -0.0396 | -59.3198
-13 | -1.2157 | 0.01962 | -0.038 | -61.9623
-12.5 | -1.173 | 0.0182 | -0.0366 | -64.4505
-12 | -1.1282 | 0.01686 | -0.0354 | -66.9158
-11.5 | -1.0832 | 0.0154 | -0.0343 | -70.3377
-11 | -1.0344 | 0.0144 | -0.0335 | -71.8333
-10.5 | -0.9903 | 0.01239 | -0.0322 | -79.9274
-10 | -0.9427 | 0.01089 | -0.0311 | -86.5657
-9.5 | -0.8919 | 0.00991 | -0.0305 | -90
-9 | -0.8387 | 0.00936 | -0.0303 | -89.6047
-8.5 | -0.7843 | 0.00897 | -0.0303 | -87.4359
-8 | -0.7292 | 0.00868 | -0.0304 | -84.0092
-7.5 | -0.6742 | 0.00834 | -0.0305 | -80.8393
-7 | -0.6198 | 0.00785 | -0.0305 | -78.9554
-6.5 | -0.5665 | 0.00711 | -0.0302 | -79.6765
-6 | -0.5115 | 0.00669 | -0.0303 | -76.4574
-5.5 | -0.4557 | 0.00638 | -0.0305 | -71.4263
-5 | -0.3993 | 0.00619 | -0.0309 | -64.5073
-4.5 | -0.343 | 0.00596 | -0.0312 | -57.5503
-4 | -0.2869 | 0.00564 | -0.0314 | -50.8688
-3.5 | -0.2303 | 0.00541 | -0.0318 | -42.5693
-3 | -0.1735 | 0.00526 | -0.0322 | -32.9848
-2 | -0.0596 | 0.00497 | -0.0331 | -11.992
-1.5 | -0.0026 | 0.00481 | -0.0336 | -0.54054
-1 | 0.0545 | 0.00469 | -0.0341 | 11.6205
-0.5 | 0.1104 | 0.00429 | -0.0345 | 25.7343
0 | 0.1658 | 0.00383 | -0.0349 | 43.2898
0.5 | 0.2189 | 0.00302 | -0.0351 | 72.4834
1 | 0.2686 | 0.00373 | -0.0347 | 72.0107
1.5 | 0.3208 | 0.00442 | -0.0346 | 72.5792
2 | 0.3733 | 0.00504 | -0.0345 | 74.0675
2.5 | 0.4266 | 0.00553 | -0.0344 | 77.1429
3 | 0.4821 | 0.00571 | -0.0346 | 84.4308
4 | 0.593 | 0.00612 | -0.035 | 96.8954
5 | 0.7023 | 0.00664 | -0.0352 | 105.7681
5.5 | 0.756 | 0.007 | -0.0351 | 108
6 | 0.8102 | 0.00726 | -0.0351 | 111.5978
6.5 | 0.8636 | 0.00756 | -0.035 | 114.2328
7 | 0.9152 | 0.00802 | -0.0345 | 114.1147
8 | 1.0183 | 0.00875 | -0.0335 | 116.3771
8.5 | 1.0671 | 0.00925 | -0.0325 | 115.3622
9 | 1.1113 | 0.00985 | -0.0304 | 112.8223
9.5 | 1.1648 | 0.01065 | -0.0307 | 109.3709
10 | 1.2138 | 0.01125 | -0.0299 | 107.8933
10.5 | 1.2627 | 0.01179 | -0.0291 | 107.0992
11 | 1.3093 | 0.01251 | -0.0279 | 104.6603
11.5 | 1.3524 | 0.01355 | -0.0263 | 99.8081
12 | 1.3933 | 0.01472 | -0.0242 | 94.6535
12.5 | 1.43 | 0.01622 | -0.0216 | 88.1628
13 | 1.4621 | 0.01799 | -0.0183 | 81.2729
13.5 | 1.4805 | 0.02004 | -0.0128 | 73.8772
14 | 1.4991 | 0.02171 | -0.0077 | 69.0511
14.5 | 1.5032 | 0.02471 | -0.0015 | 60.8337
15 | 1.4835 | 0.02973 | 0.0059 | 49.8991
15.5 | 1.4724 | 0.03424 | 0.0109 | 43.0023
16 | 1.4321 | 0.04198 | 0.0155 | 34.1139
16.5 | 1.4211 | 0.0476 | 0.0168 | 29.855
17 | 1.3826 | 0.0574 | 0.0157 | 24.0871
17.5 | 1.3038 | 0.07698 | 0.0059 | 16.9369
18 | 1.2612 | 0.09633 | -0.0076 | 13.0925

## 101. Re 8M Mach 0.25 (1)
BIGFOIL.COM POLAR EXPORT
NACA66-209 a=0.6
NACA66-209 a=0.6 |  |  |  | Cl Max: | 0.867 | at alpha= | 7.5 | deg
JavaFoil+Calcfoil stall+Eppler ext transition |  |  |  | L/D Max: | 121.167 | at alpha= | 5.5 | deg
Re: | 8000000 |  |  | Cd Min: | 0.00287 | at alpha= | 0.5 | deg
Mach: | 0.25 |  |  | Cl=0 at alpha= | -1.375 | deg
|  |  |  | @ Cl=0.1, Cd= | 0.08397
|  |  |  | @ Cl=0.4, Cd= | 0.08397
|  |  |  | @ Cl=0.6, Cd= | 0.08397
alpha (deg) | Cl | Cd | Cm | Cl/Cd
-11 | -0.278 | 0.06966 | -0.008 | -3.992
-10.5 | -0.324 | 0.06636 | -0.008 | -4.889
-10 | -0.361 | 0.06261 | -0.009 | -5.768
-9.5 | -0.392 | 0.05818 | -0.009 | -6.733
-9 | -0.415 | 0.05536 | -0.009 | -7.493
-8.5 | -0.43 | 0.05185 | -0.009 | -8.301
-8 | -0.438 | 0.04922 | -0.01 | -8.892
-7.5 | -0.438 | 0.04549 | -0.01 | -9.617
-7 | -0.429 | 0.04265 | -0.011 | -10.055
-6.5 | -0.417 | 0.03707 | -0.014 | -11.262
-6 | -0.482 | 0.0065 | -0.023 | -74.141
-5.5 | -0.446 | 0.00632 | -0.024 | -70.589
-5 | -0.403 | 0.00605 | -0.025 | -66.669
-4.5 | -0.356 | 0.00579 | -0.025 | -61.466
-4 | -0.304 | 0.00557 | -0.026 | -54.561
-3.5 | -0.25 | 0.00534 | -0.027 | -46.716
-3 | -0.193 | 0.0052 | -0.028 | -37.062
-2.5 | -0.134 | 0.00504 | -0.028 | -26.589
-2 | -0.075 | 0.00489 | -0.029 | -15.279
-1.5 | -0.015 | 0.00475 | -0.03 | -3.114
-1 | 0.045 | 0.00463 | -0.03 | 9.801
-0.5 | 0.106 | 0.00337 | -0.031 | 31.386
0 | 0.166 | 0.00306 | -0.032 | 54.238
0.5 | 0.226 | 0.00287 | -0.033 | 78.969
1 | 0.287 | 0.00341 | -0.033 | 84.021
1.5 | 0.346 | 0.00373 | -0.034 | 92.888
2 | 0.405 | 0.00405 | -0.035 | 100.111
2.5 | 0.464 | 0.00515 | -0.035 | 90.128
3 | 0.522 | 0.00527 | -0.036 | 99.11
3.5 | 0.578 | 0.00546 | -0.037 | 105.978
4 | 0.632 | 0.00564 | -0.038 | 112.145
4.5 | 0.683 | 0.00583 | -0.038 | 117.175
5 | 0.73 | 0.00604 | -0.039 | 120.814
5.5 | 0.771 | 0.00637 | -0.04 | 121.167
6 | 0.807 | 0.00824 | -0.04 | 97.956
6.5 | 0.836 | 0.00876 | -0.041 | 95.437
7 | 0.856 | 0.00915 | -0.042 | 93.591
7.5 | 0.867 | 0.00966 | -0.043 | 89.816
8 | 0.865 | 0.01005 | -0.043 | 86.112
8.5 | 0.681 | 0.05043 | -0.023 | 13.511
9 | 0.645 | 0.05483 | -0.022 | 11.768
9.5 | 0.598 | 0.05916 | -0.022 | 10.113
10 | 0.54 | 0.06447 | -0.021 | 8.381
10.5 | 0.474 | 0.06771 | -0.022 | 7.002
11 | 0.4 | 0.07389 | -0.022 | 5.417
11.5 | 0.32 | 0.07692 | -0.022 | 4.161
12 | 0.23 | 0.08252 | -0.023 | 2.79
12.5 | 0.078 | 0.08397 | -0.024 | 0.924

## 102. Re 8M Mach 0.25 (2)
BIGFOIL.COM POLAR EXPORT
NACA66-209 a=0.6
NACA66-209 a=0.6 |  |  |  | Cl Max: | 1.3035 | at alpha= | 11 | deg
XFOIL ncrit=9 |  |  |  | L/D Max: | 113.405 | at alpha= | 7.5 | deg
Re: | 8000000 |  |  | Cd Min: | 0.2625 | at alpha= | 20 | deg
Mach: | 0.25 |  |  | Cl=0 at alpha= | -1.4822 | deg
|  |  |  | @ Cl=0.1, Cd= | 0.0044255
|  |  |  | @ Cl=0.4, Cd= | 0.0052661
|  |  |  | @ Cl=0.6, Cd= | 0.0061978
alpha (deg) | Cl | Cd | Cm | Cl/Cd
-20 | -0.7539 | 0.25013 | 0.0524 | -3.014
-19.5 | -0.736 | 0.24301 | 0.0478 | -3.0287
-19 | -0.7183 | 0.23568 | 0.0434 | -3.0478
-18.5 | -0.7006 | 0.22828 | 0.039 | -3.069
-18 | -0.6832 | 0.22089 | 0.0346 | -3.0929
-17.5 | -0.6685 | 0.2122 | 0.0299 | -3.1503
-16.5 | -0.6385 | 0.19452 | 0.021 | -3.2824
-16 | -0.6213 | 0.18762 | 0.0168 | -3.3115
-15.5 | -0.6052 | 0.18024 | 0.0126 | -3.3577
-15 | -0.5892 | 0.17297 | 0.0085 | -3.4064
-13 | -0.5455 | 0.14109 | -0.0057 | -3.8663
-12.5 | -0.543 | 0.12424 | -0.0164 | -4.3706
-12 | -0.5321 | 0.11665 | -0.0205 | -4.5615
-11.5 | -0.5322 | 0.10702 | -0.0251 | -4.9729
-11 | -0.5945 | 0.08454 | -0.0366 | -7.0322
-10.5 | -0.6504 | 0.06592 | -0.0515 | -9.8665
-10 | -0.697 | 0.05715 | -0.0529 | -12.196
-9.5 | -0.7487 | 0.04426 | -0.0504 | -16.916
-9 | -0.8646 | 0.01303 | -0.0388 | -66.3546
-8.5 | -0.8143 | 0.01093 | -0.037 | -74.5014
-8 | -0.7588 | 0.00981 | -0.0358 | -77.3496
-7.5 | -0.7017 | 0.00905 | -0.0349 | -77.5359
-7 | -0.643 | 0.00862 | -0.0345 | -74.594
-6.5 | -0.5867 | 0.0078 | -0.0338 | -75.2179
-6 | -0.5302 | 0.00706 | -0.0331 | -75.0992
-5.5 | -0.4721 | 0.0066 | -0.0328 | -71.5303
-5 | -0.4135 | 0.0063 | -0.0328 | -65.6349
-4.5 | -0.3544 | 0.00611 | -0.033 | -58.0033
-4 | -0.2962 | 0.00574 | -0.033 | -51.6028
-3.5 | -0.2376 | 0.00547 | -0.0332 | -43.4369
-2.5 | -0.1199 | 0.00509 | -0.0339 | -23.556
-1.5 | -0.0021 | 0.00482 | -0.0348 | -0.43568
-1 | 0.0568 | 0.00471 | -0.0352 | 12.0594
-0.5 | 0.1145 | 0.00433 | -0.0356 | 26.4434
0.5 | 0.2258 | 0.00298 | -0.0362 | 75.7718
1 | 0.277 | 0.00372 | -0.0358 | 74.4624
1.5 | 0.3302 | 0.00445 | -0.0356 | 74.2022
2 | 0.3837 | 0.00513 | -0.0353 | 74.7953
2.5 | 0.4388 | 0.00559 | -0.0351 | 78.4973
3 | 0.496 | 0.00578 | -0.0353 | 85.8131
4 | 0.6105 | 0.00624 | -0.0354 | 97.8365
4.5 | 0.6674 | 0.00649 | -0.0354 | 102.8351
5 | 0.7238 | 0.0068 | -0.0352 | 106.4412
6 | 0.836 | 0.00745 | -0.0345 | 112.2148
6.5 | 0.8907 | 0.00789 | -0.0337 | 112.8897
7 | 0.9448 | 0.00838 | -0.0327 | 112.7446
7.5 | 0.9991 | 0.00881 | -0.0318 | 113.4052
8 | 1.0507 | 0.00943 | -0.0302 | 111.421
9 | 1.1466 | 0.01104 | -0.0253 | 103.8587
9.5 | 1.2008 | 0.01215 | -0.0242 | 98.8313
10 | 1.246 | 0.01369 | -0.0214 | 91.0153
10.5 | 1.2843 | 0.01617 | -0.0177 | 79.4249
11 | 1.3035 | 0.02111 | -0.0121 | 61.748
11.5 | 1.2526 | 0.03342 | -0.0003 | 37.4806
12 | 1.1927 | 0.04134 | 0.0115 | 28.851
12.5 | 1.1469 | 0.04899 | 0.0173 | 23.4109
13 | 1.0919 | 0.05918 | 0.0184 | 18.4505
13.5 | 1.0413 | 0.07159 | 0.0136 | 14.5453
14 | 1.0189 | 0.08347 | 0.0052 | 12.2068
14.5 | 0.9679 | 0.11108 | -0.0142 | 8.7135
15 | 0.9213 | 0.13344 | -0.0278 | 6.9042
16.5 | 0.8322 | 0.20047 | -0.0617 | 4.1512
17 | 0.8448 | 0.20946 | -0.0666 | 4.0332
17.5 | 0.8598 | 0.21735 | -0.0713 | 3.9558
18 | 0.8749 | 0.22515 | -0.0759 | 3.8859
18.5 | 0.8859 | 0.2371 | -0.0813 | 3.7364
19.5 | 0.9152 | 0.25478 | -0.091 | 3.5921
20 | 0.9314 | 0.2625 | -0.0956 | 3.5482

## 103. Re 8M Mach 0.50 (1)
BIGFOIL.COM POLAR EXPORT
NACA66-209 a=0.6
NACA66-209 a=0.6 |  |  |  | Cl Max: | 1.114 | at alpha= | 20 | deg
JavaFoil+Calcfoil stall+Eppler ext transition |  |  |  | L/D Max: | 104.79 | at alpha= | 3 | deg
Re: | 8000000 |  |  | Cd Min: | 0.00281 | at alpha= | 0 | deg
Mach: | 0.5 |  |  | Cl=0 at alpha= | -1.375 | deg
|  |  |  | @ Cl=0.1, Cd= | 0.0037119
|  |  |  | @ Cl=0.4, Cd= | 0.040611
|  |  |  | @ Cl=0.6, Cd= | 0.042702
alpha (deg) | Cl | Cd | Cm | Cl/Cd
-20 | -0.992 | 0.14979 | -0.004 | -6.62
-19.5 | -0.963 | 0.14475 | -0.004 | -6.652
-19 | -0.934 | 0.14152 | -0.005 | -6.601
-18.5 | -0.908 | 0.13755 | -0.005 | -6.604
-18 | -0.883 | 0.13323 | -0.005 | -6.625
-17.5 | -0.859 | 0.12753 | -0.006 | -6.735
-17 | -0.831 | 0.12342 | -0.006 | -6.734
-16.5 | -0.804 | 0.11791 | -0.006 | -6.823
-16 | -0.779 | 0.10881 | -0.007 | -7.158
-15.5 | -0.755 | 0.10006 | -0.007 | -7.544
-15 | -0.73 | 0.09337 | -0.008 | -7.821
-14.5 | -0.698 | 0.1022 | -0.007 | -6.835
-14 | -0.673 | 0.09476 | -0.008 | -7.098
-13.5 | -0.648 | 0.08623 | -0.009 | -7.517
-13 | -0.624 | 0.07894 | -0.009 | -7.903
-12.5 | -0.602 | 0.07033 | -0.011 | -8.56
-12 | -0.605 | 0.04483 | -0.014 | -13.487
-11.5 | -0.539 | 0.08059 | -0.009 | -6.687
-11 | -0.513 | 0.07113 | -0.009 | -7.209
-10.5 | -0.488 | 0.06382 | -0.01 | -7.645
-10 | -0.466 | 0.05519 | -0.012 | -8.448
-9.5 | -0.532 | 0.01049 | -0.021 | -50.682
-9 | -0.503 | 0.00962 | -0.022 | -52.231
-8.5 | -0.38 | 0.0539 | -0.011 | -7.045
-8 | -0.353 | 0.05231 | -0.011 | -6.743
-7.5 | -0.327 | 0.04737 | -0.011 | -6.893
-7 | -0.3 | 0.04387 | -0.012 | -6.846
-6.5 | -0.275 | 0.03972 | -0.014 | -6.918
-6 | -0.247 | 0.04007 | -0.013 | -6.154
-5.5 | -0.22 | 0.03785 | -0.012 | -5.805
-5 | -0.271 | 0.03602 | -0.013 | -7.516
-4.5 | -0.291 | 0.03347 | -0.014 | -8.703
-4 | -0.325 | 0.00589 | -0.029 | -55.232
-3.5 | -0.273 | 0.0056 | -0.03 | -48.746
-3 | -0.213 | 0.0054 | -0.031 | -39.488
-2.5 | -0.149 | 0.00518 | -0.032 | -28.76
-2 | -0.083 | 0.00496 | -0.032 | -16.757
-1.5 | -0.017 | 0.00479 | -0.033 | -3.448
-1 | 0.051 | 0.00467 | -0.034 | 10.85
-0.5 | 0.118 | 0.00336 | -0.035 | 35.139
0 | 0.186 | 0.00281 | -0.036 | 66.166
0.5 | 0.253 | 0.00284 | -0.036 | 89.052
1 | 0.32 | 0.00344 | -0.037 | 93.222
1.5 | 0.387 | 0.0038 | -0.038 | 101.663
2 | 0.452 | 0.00518 | -0.039 | 87.32
2.5 | 0.517 | 0.0053 | -0.04 | 97.557
3 | 0.58 | 0.00554 | -0.04 | 104.79
3.5 | 0.641 | 0.00725 | -0.041 | 88.398
4 | 0.694 | 0.0076 | -0.042 | 91.362
4.5 | 0.738 | 0.00806 | -0.043 | 91.52
5 | 0.762 | 0.00864 | -0.044 | 88.208
5.5 | 0.744 | 0.00923 | -0.044 | 80.596
6 | 0.391 | 0.0392 | -0.023 | 9.983
6.5 | 0.416 | 0.04312 | -0.021 | 9.657
7 | 0.546 | 0.01039 | -0.047 | 52.531
7.5 | 0.577 | 0.01107 | -0.047 | 52.133
8 | 0.5 | 0.04719 | -0.028 | 10.588
8.5 | 0.521 | 0.05575 | -0.023 | 9.341
9 | 0.548 | 0.05785 | -0.025 | 9.468
9.5 | 0.701 | 0.01328 | -0.05 | 52.765
10 | 0.728 | 0.01457 | -0.051 | 49.969
10.5 | 0.634 | 0.06126 | -0.032 | 10.342
11 | 0.653 | 0.07106 | -0.028 | 9.183
11.5 | 0.676 | 0.08071 | -0.027 | 8.381
12 | 0.842 | 0.01845 | -0.053 | 45.654
12.5 | 0.756 | 0.064 | -0.04 | 11.808
13 | 0.76 | 0.08309 | -0.033 | 9.143
13.5 | 0.783 | 0.09058 | -0.032 | 8.64
14 | 0.808 | 0.09991 | -0.032 | 8.084
14.5 | 0.84 | 0.091 | -0.036 | 9.231
15 | 0.859 | 0.10275 | -0.033 | 8.362
15.5 | 0.884 | 0.11242 | -0.034 | 7.86
16 | 0.911 | 0.11625 | -0.035 | 7.836
16.5 | 0.936 | 0.1234 | -0.036 | 7.589
17 | 0.958 | 0.12382 | -0.035 | 7.741
17.5 | 0.985 | 0.12854 | -0.036 | 7.662
18 | 1.016 | 0.13029 | -0.039 | 7.794
18.5 | 1.044 | 0.13511 | -0.041 | 7.726
19 | 1.06 | 0.13894 | -0.038 | 7.632
19.5 | 1.085 | 0.14528 | -0.039 | 7.47
20 | 1.114 | 0.15002 | -0.041 | 7.426

## 104. Re 8M Mach 0.50 (2)
BIGFOIL.COM POLAR EXPORT
NACA66-209 a=0.6
NACA66-209 a=0.6 |  |  |  | Cl Max: | 1.0253 | at alpha= | 20 | deg
XFOIL ncrit=9 |  |  |  | L/D Max: | 105.826 | at alpha= | 5 | deg
Re: | 8000000 |  |  | Cd Min: | 0.29055 | at alpha= | 20 | deg
Mach: | 0.5 |  |  | Cl=0 at alpha= | -1.5059 | deg
|  |  |  | @ Cl=0.1, Cd= | 0.0046475
|  |  |  | @ Cl=0.4, Cd= | 0.005101
|  |  |  | @ Cl=0.6, Cd= | 0.0062856
alpha (deg) | Cl | Cd | Cm | Cl/Cd
-20 | -0.8244 | 0.27308 | 0.0649 | -3.0189
-19.5 | -0.8023 | 0.26462 | 0.0596 | -3.0319
-19 | -0.7802 | 0.25601 | 0.0543 | -3.0475
-18.5 | -0.7581 | 0.24742 | 0.049 | -3.064
-18 | -0.7361 | 0.2389 | 0.0438 | -3.0812
-17.5 | -0.7143 | 0.23031 | 0.0387 | -3.1015
-17 | -0.6942 | 0.22115 | 0.0334 | -3.139
-16.5 | -0.6731 | 0.21236 | 0.0284 | -3.1696
-16 | -0.6528 | 0.20335 | 0.0234 | -3.2102
-14 | -0.5686 | 0.17049 | 0.0041 | -3.3351
-13.5 | -0.5537 | 0.16164 | -0.0003 | -3.4255
-13 | -0.5362 | 0.15314 | -0.0049 | -3.5014
-12.5 | -0.5212 | 0.14402 | -0.0096 | -3.6189
-12 | -0.5072 | 0.13489 | -0.0144 | -3.7601
-11.5 | -0.4934 | 0.12623 | -0.0191 | -3.9087
-11 | -0.4863 | 0.11586 | -0.0244 | -4.1973
-10.5 | -0.4753 | 0.10733 | -0.029 | -4.4284
-10 | -0.4684 | 0.09833 | -0.034 | -4.7636
-9.5 | -0.4572 | 0.09073 | -0.0383 | -5.0391
-9 | -0.4455 | 0.08366 | -0.0424 | -5.3251
-8.5 | -0.4461 | 0.07462 | -0.0475 | -5.9783
-8 | -0.45 | 0.06567 | -0.0534 | -6.8524
-7.5 | -0.4712 | 0.05614 | -0.0613 | -8.3933
-7 | -0.4936 | 0.04871 | -0.0606 | -10.1334
-6.5 | -0.4973 | 0.04038 | -0.0598 | -12.3155
-6 | -0.4924 | 0.03134 | -0.057 | -15.7116
-5.5 | -0.4743 | 0.02267 | -0.0527 | -20.9219
-5 | -0.4437 | 0.01441 | -0.0479 | -30.7911
-4.5 | -0.3982 | 0.00823 | -0.0439 | -48.384
-4 | -0.3365 | 0.00658 | -0.0415 | -51.1398
-3.5 | -0.2699 | 0.00586 | -0.0403 | -46.058
-3 | -0.2018 | 0.00551 | -0.0397 | -36.6243
-2.5 | -0.1339 | 0.00529 | -0.0396 | -25.3119
-2 | -0.0665 | 0.00508 | -0.0397 | -13.0906
-1.5 | 0.0008 | 0.00491 | -0.0401 | 0.16293
-1 | 0.0676 | 0.00478 | -0.0405 | 14.1423
-0.5 | 0.1336 | 0.00451 | -0.0409 | 29.6231
0 | 0.1971 | 0.00392 | -0.0412 | 50.2806
0.5 | 0.2571 | 0.00289 | -0.0412 | 88.9619
1 | 0.3145 | 0.0037 | -0.0405 | 85
1.5 | 0.3707 | 0.00467 | -0.0395 | 79.379
2 | 0.4278 | 0.00551 | -0.0384 | 77.6407
2.5 | 0.4911 | 0.00585 | -0.038 | 83.9487
3 | 0.5559 | 0.00611 | -0.0376 | 90.982
3.5 | 0.6212 | 0.00637 | -0.0371 | 97.5196
4 | 0.6862 | 0.00671 | -0.0361 | 102.2653
4.5 | 0.7511 | 0.0071 | -0.0347 | 105.7887
5 | 0.8138 | 0.00769 | -0.0324 | 105.8257
5.5 | 0.8729 | 0.00859 | -0.0289 | 101.6182
6 | 0.916 | 0.01101 | -0.0225 | 83.1971
6.5 | 0.9421 | 0.01966 | -0.0153 | 47.9196
7 | 0.9485 | 0.02741 | -0.0065 | 34.6042
7.5 | 0.9398 | 0.03371 | 0.0033 | 27.879
8 | 0.9145 | 0.04025 | 0.0121 | 22.7205
8.5 | 0.8751 | 0.04694 | 0.0189 | 18.6429
9 | 0.84 | 0.05501 | 0.0202 | 15.27
9.5 | 0.805 | 0.06582 | 0.0156 | 12.2303
10 | 0.7875 | 0.08 | 0.0041 | 9.8438
10.5 | 0.7733 | 0.09476 | -0.0062 | 8.1606
11 | 0.7676 | 0.10681 | -0.0134 | 7.1866
11.5 | 0.7648 | 0.11884 | -0.0203 | 6.4355
12 | 0.764 | 0.13103 | -0.0271 | 5.8307
12.5 | 0.7674 | 0.14283 | -0.0335 | 5.3728
13 | 0.7734 | 0.15468 | -0.0398 | 5
13.5 | 0.7832 | 0.16589 | -0.0457 | 4.7212
14 | 0.7973 | 0.17595 | -0.0511 | 4.5314
14.5 | 0.8121 | 0.18636 | -0.0567 | 4.3577
15 | 0.8286 | 0.19633 | -0.0621 | 4.2204
15.5 | 0.8474 | 0.20526 | -0.0673 | 4.1284
16 | 0.8676 | 0.21359 | -0.0724 | 4.062
16.5 | 0.8859 | 0.22341 | -0.0778 | 3.9654
17 | 0.9046 | 0.23354 | -0.0832 | 3.8734
17.5 | 0.924 | 0.24358 | -0.0887 | 3.7934
18 | 0.9439 | 0.25333 | -0.0942 | 3.726
18.5 | 0.9631 | 0.26323 | -0.0998 | 3.6588
19 | 0.9837 | 0.27232 | -0.1052 | 3.6123
19.5 | 1.0046 | 0.28142 | -0.1107 | 3.5698
20 | 1.0253 | 0.29055 | -0.1161 | 3.5288

## 105. Re 10M Mach 0.00 (1)
BIGFOIL.COM POLAR EXPORT
NACA66-209 a=0.6
NACA66-209 a=0.6 |  |  |  | Cl Max: | 0.906 | at alpha= | 8.5 | deg
JavaFoil+Calcfoil stall+Eppler ext transition |  |  |  | L/D Max: | 130.067 | at alpha= | 6.5 | deg
Re: | 10000000 |  |  | Cd Min: | 0.00358 | at alpha= | -0.5 | deg
Mach: | 0 |  |  | Cl=0 at alpha= | -1.3793 | deg
|  |  |  | @ Cl=0.1, Cd= | 0.0036117
|  |  |  | @ Cl=0.4, Cd= | 0.0042937
|  |  |  | @ Cl=0.6, Cd= | 0.09352
alpha (deg) | Cl | Cd | Cm | Cl/Cd
-12 | -0.455 | 0.07657 | -0.007 | -5.945
-11.5 | -0.474 | 0.07284 | -0.007 | -6.512
-11 | -0.492 | 0.06778 | -0.008 | -7.259
-10.5 | -0.501 | 0.06506 | -0.008 | -7.7
-10 | -0.506 | 0.05956 | -0.009 | -8.494
-9.5 | -0.507 | 0.05564 | -0.009 | -9.112
-9 | -0.503 | 0.05295 | -0.009 | -9.503
-8.5 | -0.496 | 0.04955 | -0.01 | -10.013
-8 | -0.483 | 0.04743 | -0.01 | -10.19
-7.5 | -0.468 | 0.04377 | -0.011 | -10.693
-7 | -0.552 | 0.00681 | -0.021 | -80.974
-6.5 | -0.52 | 0.0065 | -0.022 | -80.065
-6 | -0.483 | 0.00617 | -0.023 | -78.318
-5.5 | -0.442 | 0.00593 | -0.023 | -74.583
-5 | -0.397 | 0.00574 | -0.024 | -69.133
-4.5 | -0.348 | 0.00554 | -0.025 | -62.76
-4 | -0.296 | 0.0053 | -0.025 | -55.966
-3.5 | -0.242 | 0.00514 | -0.026 | -47.15
-3 | -0.187 | 0.00499 | -0.027 | -37.476
-2.5 | -0.13 | 0.00489 | -0.027 | -26.59
-2 | -0.072 | 0.00474 | -0.028 | -15.267
-1.5 | -0.014 | 0.0046 | -0.029 | -3.115
-1 | 0.044 | 0.0045 | -0.03 | 9.762
-0.5 | 0.102 | 0.00358 | -0.03 | 28.567
0 | 0.161 | 0.00379 | -0.031 | 42.451
0.5 | 0.219 | 0.00381 | -0.032 | 57.545
1 | 0.278 | 0.00364 | -0.032 | 76.277
1.5 | 0.335 | 0.00387 | -0.033 | 86.607
2 | 0.393 | 0.00415 | -0.034 | 94.662
2.5 | 0.45 | 0.00532 | -0.034 | 84.525
3 | 0.506 | 0.00553 | -0.035 | 91.49
3.5 | 0.561 | 0.00523 | -0.036 | 107.194
4 | 0.614 | 0.00535 | -0.036 | 114.702
4.5 | 0.665 | 0.00555 | -0.037 | 119.738
5 | 0.712 | 0.00573 | -0.038 | 124.266
5.5 | 0.757 | 0.00592 | -0.039 | 127.82
6 | 0.797 | 0.00621 | -0.039 | 128.395
6.5 | 0.832 | 0.0064 | -0.04 | 130.067
7 | 0.863 | 0.00664 | -0.041 | 129.924
7.5 | 0.887 | 0.00876 | -0.041 | 101.36
8 | 0.904 | 0.00923 | -0.042 | 97.96
8.5 | 0.906 | 0.00966 | -0.043 | 93.787
9 | 0.899 | 0.01012 | -0.043 | 88.791
9.5 | 0.878 | 0.01087 | -0.043 | 80.725
10 | 0.857 | 0.0113 | -0.044 | 75.88
10.5 | 0.68 | 0.06255 | -0.024 | 10.879
11 | 0.652 | 0.06832 | -0.022 | 9.547
11.5 | 0.624 | 0.07141 | -0.023 | 8.738
12 | 0.593 | 0.07657 | -0.023 | 7.744
12.5 | 0.561 | 0.08078 | -0.023 | 6.944
13 | 0.529 | 0.08673 | -0.024 | 6.095
13.5 | 0.496 | 0.09352 | -0.023 | 5.307

## 106. Re 10M Mach 0.00 (2)
BIGFOIL.COM POLAR EXPORT
NACA66-209 a=0.6
NACA66-209 a=0.6 |  |  |  | Cl Max: | 1.5923 | at alpha= | 16.5 | deg
XFOIL ncrit=9 |  |  |  | L/D Max: | 122.479 | at alpha= | 8 | deg
Re: | 10000000 |  |  | Cd Min: | 0.07531 | at alpha= | -18.5 | deg
Mach: | 0 |  |  | Cl=0 at alpha= | -1.471 | deg
|  |  |  | @ Cl=0.1, Cd= | 0.0043067
|  |  |  | @ Cl=0.4, Cd= | 0.0051874
|  |  |  | @ Cl=0.6, Cd= | 0.0059363
alpha (deg) | Cl | Cd | Cm | Cl/Cd
-18.5 | -1.2265 | 0.07531 | -0.0386 | -16.286
-18 | -1.392 | 0.0402 | -0.0623 | -34.6269
-17.5 | -1.4528 | 0.03165 | -0.059 | -45.9021
-17 | -1.4481 | 0.02927 | -0.0552 | -49.4739
-16.5 | -1.4782 | 0.02543 | -0.0457 | -58.1282
-16 | -1.4595 | 0.02314 | -0.0421 | -63.0726
-15.5 | -1.4304 | 0.02155 | -0.0394 | -66.3759
-15 | -1.3988 | 0.01989 | -0.0369 | -70.3268
-14.5 | -1.3602 | 0.01864 | -0.0353 | -72.9721
-14 | -1.3204 | 0.01727 | -0.0339 | -76.4563
-13.5 | -1.2764 | 0.01627 | -0.0329 | -78.4511
-13 | -1.2308 | 0.01532 | -0.0321 | -80.3394
-12.5 | -1.1841 | 0.01439 | -0.0314 | -82.2863
-12 | -1.1363 | 0.01352 | -0.0308 | -84.0459
-11.5 | -1.088 | 0.01261 | -0.0303 | -86.2807
-11 | -1.038 | 0.01188 | -0.03 | -87.3737
-10.5 | -0.9879 | 0.0111 | -0.0297 | -89
-10 | -0.9383 | 0.0101 | -0.0292 | -92.901
-9.5 | -0.8885 | 0.00909 | -0.0286 | -97.7448
-9 | -0.8356 | 0.00863 | -0.0286 | -96.825
-8.5 | -0.7816 | 0.00828 | -0.0288 | -94.3961
-8 | -0.7272 | 0.00798 | -0.029 | -91.1278
-7.5 | -0.6727 | 0.00766 | -0.0292 | -87.8198
-7 | -0.6179 | 0.00735 | -0.0294 | -84.068
-6 | -0.5095 | 0.00638 | -0.0296 | -79.8589
-5.5 | -0.4543 | 0.00607 | -0.0298 | -74.8435
-4 | -0.2861 | 0.00543 | -0.031 | -52.6888
-2.5 | -0.117 | 0.00489 | -0.0323 | -23.9264
-2 | -0.06 | 0.00478 | -0.0328 | -12.5523
-1.5 | -0.0033 | 0.00465 | -0.0333 | -0.70968
-1 | 0.0536 | 0.00453 | -0.0338 | 11.8322
-0.5 | 0.1097 | 0.00426 | -0.0343 | 25.7512
0 | 0.1653 | 0.00388 | -0.0347 | 42.6031
0.5 | 0.2169 | 0.004 | -0.0347 | 54.225
1 | 0.2657 | 0.00401 | -0.0344 | 66.2594
1.5 | 0.3188 | 0.00449 | -0.0344 | 71.0022
2 | 0.3719 | 0.00499 | -0.0344 | 74.5291
2.5 | 0.426 | 0.00537 | -0.0345 | 79.3296
3 | 0.4814 | 0.00554 | -0.0348 | 86.8953
4 | 0.5917 | 0.0059 | -0.0353 | 100.2881
4.5 | 0.6465 | 0.00614 | -0.0355 | 105.2932
5 | 0.7008 | 0.0064 | -0.0357 | 109.5
6 | 0.8088 | 0.00693 | -0.0358 | 116.71
6.5 | 0.862 | 0.00724 | -0.0358 | 119.0608
7.5 | 0.9663 | 0.00797 | -0.0354 | 121.2422
8 | 1.0178 | 0.00831 | -0.0351 | 122.4789
8.5 | 1.0672 | 0.00881 | -0.0344 | 121.1351
9 | 1.1144 | 0.00943 | -0.0333 | 118.176
9.5 | 1.1595 | 0.00987 | -0.0317 | 117.4772
10 | 1.2135 | 0.01039 | -0.0323 | 116.795
10.5 | 1.2622 | 0.01091 | -0.0317 | 115.692
11 | 1.3094 | 0.01153 | -0.0309 | 113.5646
11.5 | 1.3518 | 0.0126 | -0.0293 | 107.2857
12 | 1.3933 | 0.01369 | -0.0276 | 101.775
12.5 | 1.4312 | 0.01506 | -0.0254 | 95.0332
13 | 1.4648 | 0.01671 | -0.0226 | 87.6601
13.5 | 1.4943 | 0.01849 | -0.0193 | 80.8167
14 | 1.5234 | 0.01918 | -0.0155 | 79.4265
14.5 | 1.5407 | 0.02081 | -0.0104 | 74.0365
15 | 1.543 | 0.02375 | -0.004 | 64.9684
15.5 | 1.5629 | 0.02533 | -0.0005 | 61.7015
16 | 1.5768 | 0.02747 | 0.0032 | 57.4008
16.5 | 1.5923 | 0.02956 | 0.0063 | 53.8667
17 | 1.56 | 0.03603 | 0.0118 | 43.2973
17.5 | 1.4917 | 0.04717 | 0.0154 | 31.6239
18 | 1.5139 | 0.04955 | 0.0154 | 30.553
18.5 | 1.5155 | 0.05472 | 0.0148 | 27.6955
19 | 1.4699 | 0.06765 | 0.01 | 21.728

## 107. Re 10M Mach 0.10 (1)
BIGFOIL.COM POLAR EXPORT
NACA66-209 a=0.6
NACA66-209 a=0.6 |  |  |  | Cl Max: | 0.901 | at alpha= | 8 | deg
JavaFoil+Calcfoil stall+Eppler ext transition |  |  |  | L/D Max: | 128.592 | at alpha= | 6.5 | deg
Re: | 10000000 |  |  | Cd Min: | 0.00359 | at alpha= | -0.5 | deg
Mach: | 0.1 |  |  | Cl=0 at alpha= | -1.3793 | deg
|  |  |  | @ Cl=0.1, Cd= | 0.0036353
|  |  |  | @ Cl=0.4, Cd= | 0.0042397
|  |  |  | @ Cl=0.6, Cd= | 0.08693
alpha (deg) | Cl | Cd | Cm | Cl/Cd
-12 | -0.427 | 0.07694 | -0.007 | -5.552
-11.5 | -0.45 | 0.07275 | -0.007 | -6.185
-11 | -0.471 | 0.06844 | -0.008 | -6.879
-10.5 | -0.483 | 0.06558 | -0.008 | -7.368
-10 | -0.491 | 0.05989 | -0.009 | -8.201
-9.5 | -0.495 | 0.05624 | -0.009 | -8.8
-9 | -0.494 | 0.05318 | -0.009 | -9.29
-8.5 | -0.489 | 0.04984 | -0.01 | -9.812
-8 | -0.479 | 0.04791 | -0.01 | -9.991
-7.5 | -0.465 | 0.04436 | -0.011 | -10.471
-7 | -0.55 | 0.00679 | -0.021 | -81.048
-6.5 | -0.52 | 0.00645 | -0.022 | -80.554
-6 | -0.484 | 0.00618 | -0.023 | -78.304
-5.5 | -0.443 | 0.00598 | -0.023 | -74.137
-5 | -0.398 | 0.00578 | -0.024 | -68.844
-4.5 | -0.349 | 0.00553 | -0.025 | -63.166
-4 | -0.298 | 0.00535 | -0.026 | -55.631
-3.5 | -0.244 | 0.00516 | -0.026 | -47.197
-3 | -0.188 | 0.00502 | -0.027 | -37.396
-2.5 | -0.131 | 0.00487 | -0.028 | -26.832
-2 | -0.073 | 0.00472 | -0.028 | -15.414
-1.5 | -0.014 | 0.00458 | -0.029 | -3.146
-1 | 0.044 | 0.00448 | -0.03 | 9.864
-0.5 | 0.103 | 0.00359 | -0.03 | 28.644
0 | 0.162 | 0.00377 | -0.031 | 42.885
0.5 | 0.22 | 0.00379 | -0.032 | 58.13
1 | 0.279 | 0.00362 | -0.032 | 77.036
1.5 | 0.337 | 0.00389 | -0.033 | 86.542
2 | 0.395 | 0.00413 | -0.034 | 95.614
2.5 | 0.452 | 0.00538 | -0.035 | 83.981
3 | 0.509 | 0.00552 | -0.035 | 92.182
3.5 | 0.564 | 0.00521 | -0.036 | 108.184
4 | 0.617 | 0.00538 | -0.037 | 114.655
4.5 | 0.668 | 0.00555 | -0.037 | 120.341
5 | 0.715 | 0.00576 | -0.038 | 124.249
5.5 | 0.759 | 0.00598 | -0.039 | 127
6 | 0.799 | 0.00622 | -0.039 | 128.401
6.5 | 0.834 | 0.00648 | -0.04 | 128.592
7 | 0.863 | 0.00848 | -0.041 | 101.769
7.5 | 0.886 | 0.00888 | -0.041 | 99.789
8 | 0.901 | 0.00932 | -0.042 | 96.649
8.5 | 0.899 | 0.00975 | -0.043 | 92.237
9 | 0.888 | 0.01021 | -0.043 | 86.958
9.5 | 0.712 | 0.05314 | -0.026 | 13.406
10 | 0.835 | 0.01161 | -0.044 | 71.979
10.5 | 0.658 | 0.06449 | -0.023 | 10.207
11 | 0.627 | 0.06912 | -0.022 | 9.075
11.5 | 0.595 | 0.07175 | -0.024 | 8.291
12 | 0.559 | 0.07684 | -0.023 | 7.276
12.5 | 0.523 | 0.08173 | -0.023 | 6.401
13 | 0.487 | 0.08693 | -0.023 | 5.605

## 108. Re 10M Mach 0.10 (2)
BIGFOIL.COM POLAR EXPORT
NACA66-209 a=0.6
NACA66-209 a=0.6 |  |  |  | Cl Max: | 1.5164 | at alpha= | 14.5 | deg
XFOIL ncrit=9 |  |  |  | L/D Max: | 121.76 | at alpha= | 8 | deg
Re: | 10000000 |  |  | Cd Min: | 0.18769 | at alpha= | 18 | deg
Mach: | 0.1 |  |  | Cl=0 at alpha= | -1.472 | deg
|  |  |  | @ Cl=0.1, Cd= | 0.0043102
|  |  |  | @ Cl=0.4, Cd= | 0.0051882
|  |  |  | @ Cl=0.6, Cd= | 0.0059408
alpha (deg) | Cl | Cd | Cm | Cl/Cd
-16.5 | -1.2801 | 0.04079 | -0.0642 | -31.3827
-16 | -1.3374 | 0.03299 | -0.06 | -40.5396
-15.5 | -1.3858 | 0.02783 | -0.0494 | -49.7952
-15 | -1.3784 | 0.02431 | -0.0446 | -56.7009
-14.5 | -1.3533 | 0.02185 | -0.0413 | -61.9359
-14 | -1.322 | 0.01955 | -0.0386 | -67.6215
-13.5 | -1.2814 | 0.01805 | -0.0369 | -70.9917
-13 | -1.2375 | 0.01678 | -0.0356 | -73.7485
-12.5 | -1.1916 | 0.01561 | -0.0345 | -76.3357
-12 | -1.1441 | 0.01453 | -0.0335 | -78.7405
-11 | -1.0458 | 0.01258 | -0.0321 | -83.132
-10.5 | -0.9954 | 0.01166 | -0.0315 | -85.3688
-9.5 | -0.8949 | 0.00951 | -0.0301 | -94.1009
-9 | -0.8425 | 0.00879 | -0.0297 | -95.8476
-8.5 | -0.7881 | 0.00838 | -0.0297 | -94.0453
-8 | -0.733 | 0.00807 | -0.0298 | -90.8302
-7.5 | -0.6778 | 0.00774 | -0.0299 | -87.5711
-7 | -0.6224 | 0.00742 | -0.0301 | -83.8814
-6.5 | -0.5677 | 0.00695 | -0.0301 | -81.6835
-6 | -0.5129 | 0.00644 | -0.03 | -79.6429
-5.5 | -0.4573 | 0.00609 | -0.0302 | -75.0903
-5 | -0.4009 | 0.0059 | -0.0306 | -67.9492
-4 | -0.2879 | 0.00545 | -0.0313 | -52.8257
-3.5 | -0.2314 | 0.00521 | -0.0316 | -44.4146
-2.5 | -0.1176 | 0.0049 | -0.0325 | -24
-2 | -0.0603 | 0.00478 | -0.033 | -12.6151
-1.5 | -0.0032 | 0.00465 | -0.0335 | -0.68817
-1 | 0.054 | 0.00453 | -0.034 | 11.9205
-0.5 | 0.1105 | 0.00426 | -0.0345 | 25.939
0 | 0.1663 | 0.00388 | -0.0349 | 42.8608
0.5 | 0.2182 | 0.00398 | -0.0349 | 54.8241
1 | 0.2672 | 0.00401 | -0.0346 | 66.6334
1.5 | 0.3205 | 0.0045 | -0.0346 | 71.2222
2 | 0.3738 | 0.00501 | -0.0346 | 74.6108
2.5 | 0.4282 | 0.00538 | -0.0347 | 79.5911
3 | 0.484 | 0.00555 | -0.0349 | 87.2072
4 | 0.595 | 0.00592 | -0.0354 | 100.5068
4.5 | 0.6502 | 0.00615 | -0.0356 | 105.7236
5 | 0.7048 | 0.00643 | -0.0357 | 109.6112
5.5 | 0.7591 | 0.00671 | -0.0357 | 113.1297
6 | 0.8136 | 0.00696 | -0.0358 | 116.8966
6.5 | 0.867 | 0.0073 | -0.0356 | 118.7671
7.5 | 0.9723 | 0.00802 | -0.0351 | 121.2344
8 | 1.024 | 0.00841 | -0.0346 | 121.7598
8.5 | 1.0733 | 0.00897 | -0.0337 | 119.6544
9.5 | 1.1668 | 0.01001 | -0.0308 | 116.5634
10 | 1.2216 | 0.01057 | -0.0312 | 115.5724
10.5 | 1.2705 | 0.01114 | -0.0304 | 114.0485
11 | 1.3175 | 0.01186 | -0.0293 | 111.0877
11.5 | 1.3581 | 0.01323 | -0.0271 | 102.6531
12 | 1.3989 | 0.01447 | -0.0251 | 96.6759
12.5 | 1.4343 | 0.01618 | -0.0222 | 88.6465
13 | 1.463 | 0.01839 | -0.0185 | 79.5541
13.5 | 1.4794 | 0.02081 | -0.0129 | 71.0908
14 | 1.5066 | 0.02153 | -0.0088 | 69.9768
14.5 | 1.5164 | 0.0239 | -0.003 | 63.4477
15 | 1.4953 | 0.02888 | 0.0049 | 51.7763
15.5 | 1.5079 | 0.03122 | 0.0085 | 48.2992
16 | 1.5096 | 0.03468 | 0.0121 | 43.5294
16.5 | 1.5125 | 0.03828 | 0.0148 | 39.5115
17 | 1.4154 | 0.05315 | 0.0168 | 26.6303
17.5 | 1.2073 | 0.09996 | -0.0105 | 12.0778
18 | 0.9321 | 0.18769 | -0.06 | 4.9662

## 109. Re 10M Mach 0.25 (1)
BIGFOIL.COM POLAR EXPORT
NACA66-209 a=0.6
NACA66-209 a=0.6 |  |  |  | Cl Max: | 0.868 | at alpha= | 7.5 | deg
JavaFoil+Calcfoil stall+Eppler ext transition |  |  |  | L/D Max: | 127.613 | at alpha= | 6 | deg
Re: | 10000000 |  |  | Cd Min: | 0.00359 | at alpha= | -0.5 | deg
Mach: | 0.25 |  |  | Cl=0 at alpha= | -1.375 | deg
|  |  |  | @ Cl=0.1, Cd= | 0.08423
|  |  |  | @ Cl=0.4, Cd= | 0.08423
|  |  |  | @ Cl=0.6, Cd= | 0.08423
alpha (deg) | Cl | Cd | Cm | Cl/Cd
-11.5 | -0.216 | 0.07415 | -0.008 | -2.907
-11 | -0.278 | 0.06904 | -0.008 | -4.03
-10.5 | -0.325 | 0.06575 | -0.008 | -4.937
-10 | -0.361 | 0.06195 | -0.009 | -5.833
-9.5 | -0.392 | 0.05753 | -0.009 | -6.814
-9 | -0.415 | 0.05445 | -0.009 | -7.624
-8.5 | -0.431 | 0.05146 | -0.01 | -8.367
-8 | -0.438 | 0.04894 | -0.01 | -8.948
-7.5 | -0.438 | 0.0449 | -0.011 | -9.753
-7 | -0.43 | 0.04207 | -0.011 | -10.21
-6.5 | -0.511 | 0.00654 | -0.023 | -78.116
-6 | -0.482 | 0.00631 | -0.023 | -76.435
-5.5 | -0.446 | 0.00612 | -0.024 | -72.889
-5 | -0.403 | 0.00585 | -0.025 | -68.905
-4.5 | -0.356 | 0.00562 | -0.026 | -63.344
-4 | -0.304 | 0.0054 | -0.026 | -56.333
-3.5 | -0.25 | 0.00518 | -0.027 | -48.129
-3 | -0.193 | 0.00503 | -0.028 | -38.32
-2.5 | -0.134 | 0.00491 | -0.028 | -27.315
-2 | -0.075 | 0.00471 | -0.029 | -15.852
-1.5 | -0.015 | 0.00462 | -0.03 | -3.204
-1 | 0.045 | 0.0045 | -0.03 | 10.069
-0.5 | 0.106 | 0.00359 | -0.031 | 29.455
0 | 0.166 | 0.00376 | -0.032 | 44.207
0.5 | 0.226 | 0.00378 | -0.033 | 59.859
1 | 0.287 | 0.00363 | -0.033 | 79.023
1.5 | 0.346 | 0.00392 | -0.034 | 88.329
2 | 0.405 | 0.00416 | -0.035 | 97.417
2.5 | 0.464 | 0.00541 | -0.035 | 85.725
3 | 0.522 | 0.0051 | -0.036 | 102.363
3.5 | 0.579 | 0.00526 | -0.037 | 109.922
4 | 0.632 | 0.00546 | -0.038 | 115.706
4.5 | 0.683 | 0.00563 | -0.038 | 121.384
5 | 0.73 | 0.00583 | -0.039 | 125.198
5.5 | 0.772 | 0.00614 | -0.04 | 125.668
6 | 0.808 | 0.00633 | -0.04 | 127.613
6.5 | 0.836 | 0.00842 | -0.041 | 99.286
7 | 0.857 | 0.0088 | -0.042 | 97.364
7.5 | 0.868 | 0.00931 | -0.043 | 93.219
8 | 0.866 | 0.00972 | -0.043 | 89.07
8.5 | 0.692 | 0.04519 | -0.028 | 15.324
9 | 0.646 | 0.05408 | -0.023 | 11.946
9.5 | 0.599 | 0.05832 | -0.022 | 10.266
10 | 0.54 | 0.06366 | -0.021 | 8.491
10.5 | 0.474 | 0.0679 | -0.022 | 6.984
11 | 0.4 | 0.07357 | -0.022 | 5.441
11.5 | 0.32 | 0.07644 | -0.022 | 4.187
12 | 0.23 | 0.08083 | -0.023 | 2.849
12.5 | 0.078 | 0.08423 | -0.024 | 0.922

## 110. Re 10M Mach 0.25 (2)
BIGFOIL.COM POLAR EXPORT
NACA66-209 a=0.6
NACA66-209 a=0.6 |  |  |  | Cl Max: | 1.335 | at alpha= | 11 | deg
XFOIL ncrit=9 |  |  |  | L/D Max: | 182.623 | at alpha= | -0.5 | deg
Re: | 10000000 |  |  | Cd Min: | 0.16769 | at alpha= | 16 | deg
Mach: | 0.25 |  |  | Cl=0 at alpha= | -1.4573 | deg
|  |  |  | @ Cl=0.1, Cd= | 0.00061788
|  |  |  | @ Cl=0.4, Cd= | 0.0051071
|  |  |  | @ Cl=0.6, Cd= | 0.0059666
alpha (deg) | Cl | Cd | Cm | Cl/Cd
-14 | -0.5545 | 0.15905 | 0.0007 | -3.4863
-13.5 | -0.5832 | 0.13949 | -0.0046 | -4.1809
-13 | -0.5561 | 0.12973 | -0.0142 | -4.2866
-12.5 | -0.5469 | 0.12338 | -0.0166 | -4.4326
-12 | -0.5374 | 0.11577 | -0.0205 | -4.642
-11.5 | -0.5396 | 0.10536 | -0.0257 | -5.1215
-11 | -0.6369 | 0.07637 | -0.0419 | -8.3397
-10.5 | -0.6437 | 0.06702 | -0.0505 | -9.6046
-9 | -0.8589 | 0.00302 | -0.0359 | -284.404
-8.5 | -0.812 | 0.00191 | -0.034 | -425.1309
-8 | -0.7567 | 0.00159 | -0.0331 | -475.9119
-7.5 | -0.6998 | 0.0014 | -0.0325 | -499.8571
-7 | -0.6419 | 0.0013 | -0.0321 | -493.7692
-6.5 | -0.5839 | 0.00121 | -0.0318 | -482.562
-6 | -0.528 | 0.00104 | -0.0314 | -507.6923
-5.5 | -0.471 | 0.00094 | -0.0311 | -501.0638
-5 | -0.4131 | 0.00088 | -0.0312 | -469.4318
-4.5 | -0.3547 | 0.00085 | -0.0314 | -417.2941
-4 | -0.2966 | 0.00081 | -0.0316 | -366.1728
-3.5 | -0.2385 | 0.00076 | -0.0318 | -313.8158
-2.5 | -0.1219 | 0.00071 | -0.0326 | -171.6901
-2 | -0.0635 | 0.00069 | -0.033 | -92.029
-1.5 | -0.005 | 0.00066 | -0.0335 | -7.5758
-1 | 0.0535 | 0.00065 | -0.0341 | 82.3077
-0.5 | 0.1114 | 0.00061 | -0.0346 | 182.623
0.5 | 0.2257 | 0.00389 | -0.0361 | 58.0206
1 | 0.2754 | 0.004 | -0.0356 | 68.85
1.5 | 0.3298 | 0.00453 | -0.0356 | 72.8035
2.5 | 0.4405 | 0.00544 | -0.0354 | 80.9743
3 | 0.498 | 0.00561 | -0.0356 | 88.7701
3.5 | 0.5556 | 0.00578 | -0.0358 | 96.1246
4 | 0.6127 | 0.00602 | -0.0358 | 101.7774
4.5 | 0.6701 | 0.00625 | -0.0359 | 107.216
5 | 0.7265 | 0.00658 | -0.0357 | 110.4103
5.5 | 0.7833 | 0.00686 | -0.0355 | 114.1837
6 | 0.8399 | 0.00716 | -0.0352 | 117.3045
6.5 | 0.8946 | 0.00763 | -0.0344 | 117.2477
7 | 0.9503 | 0.00799 | -0.0338 | 118.9362
7.5 | 1.0049 | 0.00843 | -0.0329 | 119.2052
8 | 1.0568 | 0.00912 | -0.0313 | 115.8772
8.5 | 1.1086 | 0.00977 | -0.0296 | 113.4698
9 | 1.159 | 0.01041 | -0.0276 | 111.3353
9.5 | 1.208 | 0.01126 | -0.0252 | 107.2824
10 | 1.2588 | 0.01249 | -0.0233 | 100.7846
10.5 | 1.3018 | 0.0143 | -0.0201 | 91.035
11 | 1.335 | 0.01734 | -0.0157 | 76.9896
11.5 | 1.3319 | 0.02459 | -0.008 | 54.1643
12 | 1.2688 | 0.0347 | 0.0056 | 36.5648
12.5 | 1.2154 | 0.04233 | 0.0148 | 28.7125
13 | 1.1573 | 0.05168 | 0.0192 | 22.3936
13.5 | 1.1011 | 0.06286 | 0.0181 | 17.5167
14 | 1.0846 | 0.0711 | 0.0144 | 15.2546
14.5 | 1.0437 | 0.08734 | 0.0026 | 11.9499
15 | 0.9657 | 0.12179 | -0.0206 | 7.9292
15.5 | 0.9296 | 0.14171 | -0.0326 | 6.5599
16 | 0.8799 | 0.16769 | -0.0472 | 5.2472

## 111. Re 10M Mach 0.50 (1)
BIGFOIL.COM POLAR EXPORT
NACA66-209 a=0.6
NACA66-209 a=0.6 |  |  |  | Cl Max: | 1.12 | at alpha= | 20 | deg
JavaFoil+Calcfoil stall+Eppler ext transition |  |  |  | L/D Max: | 114.371 | at alpha= | 3.5 | deg
Re: | 10000000 |  |  | Cd Min: | 0.00356 | at alpha= | -0.5 | deg
Mach: | 0.5 |  |  | Cl=0 at alpha= | -1.375 | deg
|  |  |  | @ Cl=0.1, Cd= | 0.0038099
|  |  |  | @ Cl=0.4, Cd= | 0.039398
|  |  |  | @ Cl=0.6, Cd= | 0.041763
alpha (deg) | Cl | Cd | Cm | Cl/Cd
-20 | -0.993 | 0.14513 | -0.004 | -6.842
-19.5 | -0.965 | 0.14211 | -0.005 | -6.788
-19 | -0.936 | 0.14015 | -0.005 | -6.68
-18.5 | -0.909 | 0.13371 | -0.005 | -6.801
-18 | -0.884 | 0.12569 | -0.005 | -7.03
-17.5 | -0.859 | 0.12615 | -0.006 | -6.812
-17 | -0.833 | 0.12072 | -0.006 | -6.897
-16.5 | -0.805 | 0.11405 | -0.006 | -7.061
-16 | -0.781 | 0.10675 | -0.007 | -7.312
-15.5 | -0.759 | 0.09567 | -0.008 | -7.933
-15 | -0.738 | 0.08555 | -0.009 | -8.632
-14.5 | -0.699 | 0.10183 | -0.007 | -6.862
-14 | -0.674 | 0.09296 | -0.008 | -7.247
-13.5 | -0.65 | 0.08399 | -0.009 | -7.742
-13 | -0.627 | 0.07557 | -0.01 | -8.302
-12.5 | -0.615 | 0.06003 | -0.012 | -10.236
-12 | -0.678 | 0.01461 | -0.017 | -46.37
-11.5 | -0.539 | 0.07889 | -0.009 | -6.832
-11 | -0.513 | 0.07085 | -0.01 | -7.245
-10.5 | -0.489 | 0.06214 | -0.011 | -7.872
-10 | -0.48 | 0.04404 | -0.015 | -10.909
-9.5 | -0.534 | 0.01 | -0.021 | -53.376
-9 | -0.503 | 0.00808 | -0.022 | -62.206
-8.5 | -0.38 | 0.05369 | -0.011 | -7.077
-8 | -0.353 | 0.05168 | -0.011 | -6.828
-7.5 | -0.327 | 0.04691 | -0.012 | -6.964
-7 | -0.3 | 0.04323 | -0.012 | -6.95
-6.5 | -0.339 | 0.00708 | -0.025 | -47.895
-6 | -0.247 | 0.03951 | -0.013 | -6.246
-5.5 | -0.22 | 0.03786 | -0.012 | -5.804
-5 | -0.271 | 0.03561 | -0.013 | -7.604
-4.5 | -0.292 | 0.03286 | -0.015 | -8.882
-4 | -0.325 | 0.0057 | -0.029 | -57.031
-3.5 | -0.273 | 0.0054 | -0.03 | -50.578
-3 | -0.213 | 0.00528 | -0.031 | -40.341
-2.5 | -0.149 | 0.00498 | -0.032 | -29.933
-2 | -0.083 | 0.00482 | -0.032 | -17.27
-1.5 | -0.017 | 0.00461 | -0.033 | -3.579
-1 | 0.051 | 0.00449 | -0.034 | 11.275
-0.5 | 0.118 | 0.00356 | -0.035 | 33.136
0 | 0.186 | 0.00371 | -0.036 | 50.114
0.5 | 0.253 | 0.0038 | -0.036 | 66.629
1 | 0.32 | 0.00368 | -0.037 | 87.033
1.5 | 0.387 | 0.0037 | -0.038 | 104.542
2 | 0.452 | 0.005 | -0.039 | 90.403
2.5 | 0.517 | 0.00512 | -0.04 | 100.987
3 | 0.58 | 0.00536 | -0.04 | 108.273
3.5 | 0.641 | 0.0056 | -0.041 | 114.371
4 | 0.694 | 0.00729 | -0.042 | 95.327
4.5 | 0.738 | 0.00774 | -0.043 | 95.353
5 | 0.763 | 0.00831 | -0.044 | 91.729
5.5 | 0.744 | 0.00892 | -0.044 | 83.41
6 | 0.393 | 0.03794 | -0.025 | 10.365
6.5 | 0.416 | 0.04273 | -0.021 | 9.745
7 | 0.546 | 0.01004 | -0.047 | 54.438
7.5 | 0.578 | 0.01069 | -0.047 | 54.05
8 | 0.607 | 0.01145 | -0.048 | 53.022
8.5 | 0.521 | 0.05483 | -0.024 | 9.505
9 | 0.548 | 0.05668 | -0.026 | 9.675
9.5 | 0.701 | 0.01279 | -0.05 | 54.833
10 | 0.73 | 0.01389 | -0.051 | 52.562
10.5 | 0.745 | 0.01727 | -0.05 | 43.128
11 | 0.653 | 0.06996 | -0.029 | 9.337
11.5 | 0.676 | 0.07865 | -0.027 | 8.602
12 | 0.846 | 0.01729 | -0.053 | 48.938
12.5 | 0.861 | 0.02149 | -0.053 | 40.074
13 | 0.766 | 0.07856 | -0.036 | 9.747
13.5 | 0.786 | 0.08835 | -0.033 | 8.891
14 | 0.808 | 0.09649 | -0.032 | 8.378
14.5 | 0.889 | 0.05982 | -0.047 | 14.856
15 | 0.863 | 0.09914 | -0.035 | 8.704
15.5 | 0.885 | 0.10908 | -0.034 | 8.116
16 | 0.913 | 0.11412 | -0.036 | 7.999
16.5 | 0.937 | 0.12246 | -0.036 | 7.653
17 | 0.96 | 0.1209 | -0.035 | 7.937
17.5 | 0.987 | 0.12649 | -0.037 | 7.801
18 | 1.02 | 0.1242 | -0.041 | 8.214
18.5 | 1.048 | 0.12949 | -0.042 | 8.093
19 | 1.061 | 0.13614 | -0.038 | 7.792
19.5 | 1.089 | 0.13993 | -0.04 | 7.779
20 | 1.12 | 0.14231 | -0.043 | 7.869

## 112. Re 10M Mach 0.50 (2)
BIGFOIL.COM POLAR EXPORT
NACA66-209 a=0.6
NACA66-209 a=0.6 |  |  |  | Cl Max: | 1.0257 | at alpha= | 20 | deg
XFOIL ncrit=9 |  |  |  | L/D Max: | 112.036 | at alpha= | 5 | deg
Re: | 10000000 |  |  | Cd Min: | 0.29088 | at alpha= | 20 | deg
Mach: | 0.5 |  |  | Cl=0 at alpha= | -1.5 | deg
|  |  |  | @ Cl=0.1, Cd= | 0.0045107
|  |  |  | @ Cl=0.4, Cd= | 0.0050646
|  |  |  | @ Cl=0.6, Cd= | 0.0060584
alpha (deg) | Cl | Cd | Cm | Cl/Cd
-20 | -0.8244 | 0.27328 | 0.0649 | -3.0167
-19.5 | -0.8023 | 0.26481 | 0.0596 | -3.0297
-19 | -0.7802 | 0.25619 | 0.0542 | -3.0454
-18.5 | -0.758 | 0.2476 | 0.049 | -3.0614
-18 | -0.736 | 0.23905 | 0.0438 | -3.0789
-17.5 | -0.7153 | 0.2301 | 0.0385 | -3.1086
-17 | -0.6941 | 0.22122 | 0.0334 | -3.1376
-16.5 | -0.673 | 0.21234 | 0.0283 | -3.1694
-14.5 | -0.5933 | 0.17739 | 0.0088 | -3.3446
-14 | -0.572 | 0.17056 | 0.0046 | -3.3537
-13.5 | -0.5546 | 0.16173 | -0.0001 | -3.4292
-13 | -0.5368 | 0.15319 | -0.0048 | -3.5041
-12.5 | -0.5218 | 0.14392 | -0.0097 | -3.6256
-12 | -0.5082 | 0.13457 | -0.0146 | -3.7765
-11.5 | -0.495 | 0.12568 | -0.0194 | -3.9386
-11 | -0.4889 | 0.11509 | -0.0248 | -4.248
-10.5 | -0.4782 | 0.10653 | -0.0295 | -4.4889
-10 | -0.4674 | 0.09835 | -0.034 | -4.7524
-9.5 | -0.4627 | 0.08943 | -0.0391 | -5.1739
-9 | -0.4495 | 0.08269 | -0.043 | -5.436
-8.5 | -0.451 | 0.07356 | -0.0483 | -6.131
-8 | -0.4552 | 0.06465 | -0.0543 | -7.041
-7.5 | -0.4806 | 0.05515 | -0.0616 | -8.7144
-7 | -0.5006 | 0.04772 | -0.0607 | -10.4904
-6.5 | -0.503 | 0.03948 | -0.0597 | -12.7406
-6 | -0.497 | 0.03052 | -0.0567 | -16.2844
-5.5 | -0.4812 | 0.02131 | -0.052 | -22.5809
-5 | -0.4523 | 0.01255 | -0.0469 | -36.0398
-4.5 | -0.4034 | 0.00743 | -0.0432 | -54.2934
-4 | -0.3395 | 0.00613 | -0.041 | -55.3834
-3.5 | -0.2713 | 0.00564 | -0.04 | -48.1028
-2.5 | -0.135 | 0.00507 | -0.0394 | -26.6272
-2 | -0.0674 | 0.00486 | -0.0396 | -13.8683
-1.5 | 0 | 0.00474 | -0.0399 | 0
-1 | 0.067 | 0.00459 | -0.0404 | 14.5969
-0.5 | 0.1336 | 0.00443 | -0.0409 | 30.158
0 | 0.1979 | 0.00395 | -0.0412 | 50.1013
0.5 | 0.2598 | 0.00347 | -0.0414 | 74.8703
1 | 0.3117 | 0.00399 | -0.0401 | 78.1203
2 | 0.4292 | 0.00542 | -0.0386 | 79.1882
2.5 | 0.4938 | 0.00566 | -0.0385 | 87.2438
3.5 | 0.6244 | 0.00615 | -0.0376 | 101.5285
4 | 0.6902 | 0.00644 | -0.0368 | 107.1739
4.5 | 0.7552 | 0.00685 | -0.0354 | 110.2482
5 | 0.8201 | 0.00732 | -0.0335 | 112.0355
5.5 | 0.8823 | 0.00806 | -0.0304 | 109.4665
6 | 0.9252 | 0.0104 | -0.0238 | 88.9615
6.5 | 0.9503 | 0.01888 | -0.0164 | 50.3337
7 | 0.9599 | 0.02645 | -0.0079 | 36.2911
7.5 | 0.9493 | 0.03369 | 0.0016 | 28.1775
8 | 0.9209 | 0.03988 | 0.0116 | 23.0918
8.5 | 0.8828 | 0.04614 | 0.0189 | 19.1331
9 | 0.8474 | 0.054 | 0.0206 | 15.6926
9.5 | 0.8135 | 0.06426 | 0.0169 | 12.6595
10 | 0.7901 | 0.07889 | 0.0053 | 10.0152
10.5 | 0.7807 | 0.09288 | -0.0048 | 8.4055
11 | 0.7704 | 0.10602 | -0.0128 | 7.2666
11.5 | 0.7698 | 0.11747 | -0.0194 | 6.5532
12 | 0.7679 | 0.12986 | -0.0264 | 5.9133
12.5 | 0.7703 | 0.14192 | -0.033 | 5.4277
13 | 0.7753 | 0.15406 | -0.0395 | 5.0325
13.5 | 0.7847 | 0.16544 | -0.0456 | 4.7431
14 | 0.7988 | 0.17541 | -0.051 | 4.5539
14.5 | 0.8135 | 0.18586 | -0.0566 | 4.377
15 | 0.8299 | 0.19587 | -0.062 | 4.237
15.5 | 0.849 | 0.20453 | -0.0671 | 4.151
16 | 0.8675 | 0.21381 | -0.0726 | 4.0573
16.5 | 0.8865 | 0.22332 | -0.0778 | 3.9696
17 | 0.905 | 0.23361 | -0.0833 | 3.874
17.5 | 0.9244 | 0.24368 | -0.0888 | 3.7935
18 | 0.9443 | 0.25357 | -0.0943 | 3.724
18.5 | 0.9645 | 0.2631 | -0.0998 | 3.6659
19 | 0.9841 | 0.27264 | -0.1053 | 3.6095
19.5 | 1.005 | 0.28174 | -0.1108 | 3.5671
20 | 1.0257 | 0.29088 | -0.1163 | 3.5262

## 113. Re 12M Mach 0.00 (1)
BIGFOIL.COM POLAR EXPORT
NACA66-209 a=0.6
NACA66-209 a=0.6 |  |  |  | Cl Max: | 0.907 | at alpha= | 8.5 | deg
JavaFoil+Calcfoil stall+Eppler ext transition |  |  |  | L/D Max: | 134.306 | at alpha= | 6.5 | deg
Re: | 12000000 |  |  | Cd Min: | 0.00411 | at alpha= | -0.5 | deg
Mach: | 0 |  |  | Cl=0 at alpha= | -1.3793 | deg
|  |  |  | @ Cl=0.1, Cd= | 0.0041303
|  |  |  | @ Cl=0.4, Cd= | 0.0043391
|  |  |  | @ Cl=0.6, Cd= | 0.09203
alpha (deg) | Cl | Cd | Cm | Cl/Cd
-12 | -0.455 | 0.07596 | -0.007 | -5.996
-11.5 | -0.475 | 0.07222 | -0.007 | -6.57
-11 | -0.492 | 0.06716 | -0.008 | -7.33
-10.5 | -0.501 | 0.06436 | -0.008 | -7.787
-10 | -0.506 | 0.05874 | -0.009 | -8.621
-9.5 | -0.507 | 0.05535 | -0.009 | -9.165
-9 | -0.504 | 0.0524 | -0.01 | -9.613
-8.5 | -0.497 | 0.04851 | -0.01 | -10.252
-8 | -0.484 | 0.04698 | -0.01 | -10.3
-7.5 | -0.471 | 0.04157 | -0.012 | -11.338
-7 | -0.552 | 0.00658 | -0.021 | -83.808
-6.5 | -0.52 | 0.00634 | -0.022 | -82.107
-6 | -0.483 | 0.00602 | -0.023 | -80.338
-5.5 | -0.442 | 0.00577 | -0.023 | -76.651
-5 | -0.397 | 0.0056 | -0.024 | -70.857
-4.5 | -0.348 | 0.00539 | -0.025 | -64.552
-4 | -0.296 | 0.0052 | -0.025 | -57.026
-3.5 | -0.242 | 0.00504 | -0.026 | -48.077
-3 | -0.187 | 0.00489 | -0.027 | -38.226
-2.5 | -0.13 | 0.00474 | -0.027 | -27.45
-2 | -0.072 | 0.00461 | -0.028 | -15.697
-1.5 | -0.014 | 0.00451 | -0.029 | -3.18
-1 | 0.044 | 0.0047 | -0.03 | 9.352
-0.5 | 0.102 | 0.00411 | -0.03 | 24.921
0 | 0.161 | 0.00413 | -0.031 | 38.987
0.5 | 0.219 | 0.00415 | -0.032 | 52.781
1 | 0.278 | 0.00422 | -0.032 | 65.7
1.5 | 0.335 | 0.00422 | -0.033 | 79.399
2 | 0.393 | 0.00422 | -0.034 | 93.162
2.5 | 0.45 | 0.00519 | -0.034 | 86.567
3 | 0.506 | 0.00533 | -0.035 | 94.919
3.5 | 0.561 | 0.00556 | -0.036 | 100.942
4 | 0.614 | 0.0052 | -0.036 | 118.202
4.5 | 0.665 | 0.0054 | -0.037 | 123.093
5 | 0.712 | 0.00556 | -0.038 | 128.092
5.5 | 0.757 | 0.00581 | -0.039 | 130.287
6 | 0.797 | 0.00601 | -0.039 | 132.674
6.5 | 0.832 | 0.0062 | -0.04 | 134.306
7 | 0.863 | 0.0065 | -0.041 | 132.76
7.5 | 0.888 | 0.00851 | -0.041 | 104.343
8 | 0.905 | 0.00897 | -0.042 | 100.816
8.5 | 0.907 | 0.0094 | -0.043 | 96.448
9 | 0.9 | 0.00983 | -0.043 | 91.507
9.5 | 0.883 | 0.01037 | -0.044 | 85.209
10 | 0.861 | 0.01085 | -0.044 | 79.38
10.5 | 0.682 | 0.06125 | -0.025 | 11.138
11 | 0.653 | 0.06811 | -0.023 | 9.582
11.5 | 0.625 | 0.07089 | -0.024 | 8.812
12 | 0.593 | 0.07596 | -0.024 | 7.81
12.5 | 0.561 | 0.08024 | -0.024 | 6.994
13 | 0.529 | 0.08493 | -0.024 | 6.228
13.5 | 0.497 | 0.09203 | -0.024 | 5.395

## 114. Re 12M Mach 0.00 (2)
BIGFOIL.COM POLAR EXPORT
NACA66-209 a=0.6
NACA66-209 a=0.6 |  |  |  | Cl Max: | 1.6421 | at alpha= | 16.5 | deg
XFOIL ncrit=9 |  |  |  | L/D Max: | 126.737 | at alpha= | 8 | deg
Re: | 12000000 |  |  | Cd Min: | 0.06789 | at alpha= | 20 | deg
Mach: | 0 |  |  | Cl=0 at alpha= | -1.4667 | deg
|  |  |  | @ Cl=0.1, Cd= | 0.0044547
|  |  |  | @ Cl=0.4, Cd= | 0.0051213
|  |  |  | @ Cl=0.6, Cd= | 0.0057744
alpha (deg) | Cl | Cd | Cm | Cl/Cd
-18.5 | -1.4452 | 0.03916 | -0.0628 | -36.905
-18 | -1.3542 | 0.04401 | -0.0617 | -30.7703
-17.5 | -1.412 | 0.03471 | -0.061 | -40.6799
-16 | -1.4779 | 0.02164 | -0.04 | -68.2948
-15.5 | -1.4497 | 0.01984 | -0.0371 | -73.0696
-15 | -1.4139 | 0.01837 | -0.0351 | -76.9679
-14.5 | -1.3736 | 0.01716 | -0.0337 | -80.0466
-14 | -1.3315 | 0.01597 | -0.0325 | -83.3751
-13.5 | -1.2864 | 0.01501 | -0.0316 | -85.7029
-13 | -1.2399 | 0.01412 | -0.0309 | -87.8116
-12.5 | -1.1923 | 0.01327 | -0.0303 | -89.8493
-12 | -1.1436 | 0.01248 | -0.0298 | -91.6346
-11.5 | -1.0943 | 0.01169 | -0.0294 | -93.6099
-11 | -1.0437 | 0.01102 | -0.0291 | -94.7096
-10.5 | -0.9928 | 0.01034 | -0.0289 | -96.0155
-10 | -0.9412 | 0.00971 | -0.0287 | -96.931
-9.5 | -0.8908 | 0.00879 | -0.0283 | -101.3424
-9 | -0.8381 | 0.00825 | -0.0282 | -101.5879
-8.5 | -0.7842 | 0.00789 | -0.0284 | -99.3916
-8 | -0.7298 | 0.00758 | -0.0286 | -96.2797
-6.5 | -0.5652 | 0.00664 | -0.0293 | -85.1205
-6 | -0.5105 | 0.00624 | -0.0294 | -81.8109
-5.5 | -0.4555 | 0.00586 | -0.0296 | -77.7304
-5 | -0.3994 | 0.00566 | -0.03 | -70.5654
-4 | -0.2869 | 0.0053 | -0.0309 | -54.1321
-3.5 | -0.2307 | 0.00504 | -0.0312 | -45.7738
-3 | -0.1742 | 0.00491 | -0.0317 | -35.4786
-2.5 | -0.1175 | 0.00474 | -0.0322 | -24.789
-2 | -0.0606 | 0.00465 | -0.0327 | -13.0323
-1.5 | -0.0038 | 0.00451 | -0.0332 | -0.84257
-1 | 0.0532 | 0.00442 | -0.0338 | 12.0362
0.5 | 0.2152 | 0.00454 | -0.0344 | 47.4009
1 | 0.2653 | 0.00428 | -0.0344 | 61.986
1.5 | 0.3188 | 0.00452 | -0.0345 | 70.531
2 | 0.3724 | 0.00498 | -0.0345 | 74.7791
2.5 | 0.4271 | 0.00526 | -0.0347 | 81.1977
3 | 0.4827 | 0.00542 | -0.035 | 89.059
3.5 | 0.5382 | 0.00556 | -0.0353 | 96.7986
4 | 0.5933 | 0.00575 | -0.0356 | 103.1826
4.5 | 0.6483 | 0.00595 | -0.0358 | 108.958
5 | 0.7026 | 0.00624 | -0.036 | 112.5962
6 | 0.8112 | 0.00671 | -0.0363 | 120.8942
6.5 | 0.8643 | 0.00705 | -0.0362 | 122.5957
7 | 0.9171 | 0.0074 | -0.0361 | 123.9324
7.5 | 0.9698 | 0.0077 | -0.036 | 125.9481
8 | 1.0215 | 0.00806 | -0.0358 | 126.737
10 | 1.2142 | 0.00993 | -0.0321 | 122.2759
10.5 | 1.2676 | 0.01046 | -0.0326 | 121.1855
11 | 1.3151 | 0.01108 | -0.0318 | 118.6913
11.5 | 1.3553 | 0.01244 | -0.0298 | 108.9469
12 | 1.3989 | 0.0133 | -0.0285 | 105.1805
12.5 | 1.4408 | 0.01425 | -0.0269 | 101.1088
13 | 1.4796 | 0.01537 | -0.0249 | 96.2655
13.5 | 1.5149 | 0.01666 | -0.0224 | 90.9304
14 | 1.55 | 0.01751 | -0.0198 | 88.5208
14.5 | 1.5706 | 0.01874 | -0.0147 | 83.81
15 | 1.584 | 0.02071 | -0.0092 | 76.4848
15.5 | 1.6063 | 0.02204 | -0.0054 | 72.8811
16 | 1.6246 | 0.02375 | -0.0016 | 68.4042
16.5 | 1.6421 | 0.02558 | 0.0018 | 64.1947
17 | 1.6358 | 0.02945 | 0.0069 | 55.545
17.5 | 1.6149 | 0.03491 | 0.0116 | 46.259
18 | 1.629 | 0.03755 | 0.0133 | 43.3822
18.5 | 1.6359 | 0.04109 | 0.0148 | 39.8126
19 | 1.6201 | 0.04738 | 0.0157 | 34.1938
19.5 | 1.5788 | 0.05796 | 0.014 | 27.2395
20 | 1.5561 | 0.06789 | 0.01 | 22.9209

## 115. Re 12M Mach 0.10 (1)
BIGFOIL.COM POLAR EXPORT
NACA66-209 a=0.6
NACA66-209 a=0.6 |  |  |  | Cl Max: | 0.901 | at alpha= | 8 | deg
JavaFoil+Calcfoil stall+Eppler ext transition |  |  |  | L/D Max: | 133.093 | at alpha= | 6.5 | deg
Re: | 12000000 |  |  | Cd Min: | 0.00413 | at alpha= | 0 | deg
Mach: | 0.1 |  |  | Cl=0 at alpha= | -1.3793 | deg
|  |  |  | @ Cl=0.1, Cd= | 0.004168
|  |  |  | @ Cl=0.4, Cd= | 0.0043242
|  |  |  | @ Cl=0.6, Cd= | 0.08621
alpha (deg) | Cl | Cd | Cm | Cl/Cd
-12 | -0.427 | 0.07559 | -0.007 | -5.653
-11.5 | -0.45 | 0.07159 | -0.008 | -6.288
-11 | -0.471 | 0.06774 | -0.008 | -6.954
-10.5 | -0.483 | 0.06491 | -0.008 | -7.448
-10 | -0.491 | 0.05926 | -0.009 | -8.293
-9.5 | -0.496 | 0.05547 | -0.009 | -8.934
-9 | -0.494 | 0.05276 | -0.01 | -9.371
-8.5 | -0.49 | 0.04908 | -0.01 | -9.985
-8 | -0.479 | 0.04735 | -0.01 | -10.113
-7.5 | -0.466 | 0.04334 | -0.011 | -10.749
-7 | -0.55 | 0.00664 | -0.021 | -82.82
-6.5 | -0.52 | 0.0064 | -0.022 | -81.227
-6 | -0.484 | 0.00601 | -0.023 | -80.478
-5.5 | -0.443 | 0.00583 | -0.023 | -76.042
-5 | -0.398 | 0.00564 | -0.024 | -70.557
-4.5 | -0.349 | 0.00539 | -0.025 | -64.825
-4 | -0.298 | 0.00521 | -0.026 | -57.11
-3.5 | -0.244 | 0.00502 | -0.026 | -48.473
-3 | -0.188 | 0.00488 | -0.027 | -38.445
-2.5 | -0.131 | 0.00477 | -0.028 | -27.388
-2 | -0.073 | 0.00462 | -0.028 | -15.724
-1.5 | -0.014 | 0.00452 | -0.029 | -3.186
-1 | 0.044 | 0.00469 | -0.03 | 9.408
-0.5 | 0.103 | 0.00414 | -0.03 | 24.843
0 | 0.162 | 0.00413 | -0.031 | 39.109
0.5 | 0.22 | 0.00413 | -0.032 | 53.342
1 | 0.279 | 0.0042 | -0.032 | 66.388
1.5 | 0.337 | 0.00419 | -0.033 | 80.306
2 | 0.395 | 0.00424 | -0.034 | 92.973
2.5 | 0.452 | 0.0052 | -0.035 | 86.979
3 | 0.509 | 0.00538 | -0.035 | 94.467
3.5 | 0.564 | 0.00561 | -0.036 | 100.577
4 | 0.617 | 0.00522 | -0.037 | 118.113
4.5 | 0.668 | 0.00538 | -0.037 | 124.079
5 | 0.715 | 0.0056 | -0.038 | 127.719
5.5 | 0.759 | 0.00579 | -0.039 | 131.18
6 | 0.799 | 0.00603 | -0.039 | 132.513
6.5 | 0.834 | 0.00626 | -0.04 | 133.093
7 | 0.863 | 0.00649 | -0.041 | 132.868
7.5 | 0.886 | 0.00862 | -0.041 | 102.845
8 | 0.901 | 0.00906 | -0.042 | 99.426
8.5 | 0.9 | 0.00948 | -0.043 | 94.914
9 | 0.889 | 0.00994 | -0.043 | 89.412
9.5 | 0.865 | 0.01063 | -0.044 | 81.441
10 | 0.84 | 0.01104 | -0.045 | 76.135
10.5 | 0.658 | 0.06442 | -0.023 | 10.218
11 | 0.628 | 0.0686 | -0.023 | 9.151
11.5 | 0.595 | 0.07106 | -0.024 | 8.38
12 | 0.559 | 0.07625 | -0.024 | 7.336
12.5 | 0.523 | 0.08132 | -0.024 | 6.437
13 | 0.488 | 0.08621 | -0.024 | 5.656

## 116. Re 12M Mach 0.10 (2)
BIGFOIL.COM POLAR EXPORT
NACA66-209 a=0.6
NACA66-209 a=0.6 |  |  |  | Cl Max: | 1.5924 | at alpha= | 16.5 | deg
XFOIL ncrit=9 |  |  |  | L/D Max: | 125.789 | at alpha= | 8 | deg
Re: | 12000000 |  |  | Cd Min: | 0.08444 | at alpha= | 19 | deg
Mach: | 0.1 |  |  | Cl=0 at alpha= | -1.4677 | deg
|  |  |  | @ Cl=0.1, Cd= | 0.0042645
|  |  |  | @ Cl=0.4, Cd= | 0.0051203
|  |  |  | @ Cl=0.6, Cd= | 0.0057826
alpha (deg) | Cl | Cd | Cm | Cl/Cd
-17 | -1.1261 | 0.07017 | -0.0446 | -16.0482
-16.5 | -1.3017 | 0.03869 | -0.0643 | -33.6444
-16 | -1.3444 | 0.03245 | -0.0596 | -41.4299
-15.5 | -1.4132 | 0.02556 | -0.0469 | -55.2895
-15 | -1.3988 | 0.02247 | -0.0425 | -62.2519
-14.5 | -1.3732 | 0.01978 | -0.0392 | -69.4237
-14 | -1.3361 | 0.01796 | -0.0371 | -74.3931
-13.5 | -1.2942 | 0.01649 | -0.0355 | -78.4839
-13 | -1.2488 | 0.01532 | -0.0343 | -81.5144
-12.5 | -1.2016 | 0.01426 | -0.0333 | -84.2637
-12 | -1.1529 | 0.01329 | -0.0324 | -86.7494
-11.5 | -1.1035 | 0.01234 | -0.0317 | -89.4246
-11 | -1.0524 | 0.01158 | -0.0311 | -90.8808
-10.5 | -1.0011 | 0.01079 | -0.0306 | -92.7804
-10 | -0.9489 | 0.01007 | -0.0302 | -94.2304
-9.5 | -0.8961 | 0.00943 | -0.0299 | -95.0265
-9 | -0.845 | 0.00843 | -0.0293 | -100.2372
-8.5 | -0.7907 | 0.008 | -0.0293 | -98.8375
-8 | -0.7356 | 0.00766 | -0.0294 | -96.0313
-6.5 | -0.5692 | 0.0067 | -0.0298 | -84.9552
-6 | -0.5139 | 0.0063 | -0.0299 | -81.5714
-5.5 | -0.4585 | 0.00589 | -0.03 | -77.8438
-5 | -0.402 | 0.00567 | -0.0303 | -70.8995
-3.5 | -0.2321 | 0.00505 | -0.0315 | -45.9604
-3 | -0.1751 | 0.00492 | -0.0319 | -35.5894
-2.5 | -0.1181 | 0.00475 | -0.0324 | -24.8632
-2 | -0.0609 | 0.00465 | -0.0329 | -13.0968
-1.5 | -0.0037 | 0.00451 | -0.0334 | -0.8204
-1 | 0.0536 | 0.00442 | -0.034 | 12.1267
-0.5 | 0.1103 | 0.00423 | -0.0344 | 26.0757
0.5 | 0.2165 | 0.00454 | -0.0346 | 47.6872
1 | 0.2668 | 0.00427 | -0.0345 | 62.4824
1.5 | 0.3205 | 0.00452 | -0.0346 | 70.9071
2 | 0.3744 | 0.00499 | -0.0347 | 75.0301
2.5 | 0.4294 | 0.00527 | -0.0349 | 81.4801
3 | 0.4853 | 0.00543 | -0.0352 | 89.3738
3.5 | 0.5411 | 0.00557 | -0.0355 | 97.1454
4 | 0.5965 | 0.00577 | -0.0357 | 103.3795
4.5 | 0.6519 | 0.00597 | -0.0359 | 109.196
5 | 0.7066 | 0.00626 | -0.036 | 112.8754
5.5 | 0.7615 | 0.0065 | -0.0361 | 117.1538
6 | 0.8161 | 0.00674 | -0.0362 | 121.0831
6.5 | 0.8694 | 0.00711 | -0.0361 | 122.2785
7 | 0.9228 | 0.00745 | -0.0359 | 123.8658
7.5 | 0.9759 | 0.00776 | -0.0357 | 125.7603
8 | 1.0277 | 0.00817 | -0.0353 | 125.7895
9.5 | 1.1769 | 0.00964 | -0.0329 | 122.0851
10 | 1.2225 | 0.0101 | -0.0311 | 121.0396
10.5 | 1.276 | 0.0107 | -0.0314 | 119.2523
11 | 1.3229 | 0.01145 | -0.0302 | 115.5371
11.5 | 1.3624 | 0.01298 | -0.0278 | 104.9615
12 | 1.4054 | 0.01401 | -0.0261 | 100.3141
12.5 | 1.4459 | 0.01517 | -0.024 | 95.3131
13 | 1.4821 | 0.01662 | -0.0213 | 89.1757
13.5 | 1.5121 | 0.01841 | -0.0178 | 82.1347
14 | 1.5394 | 0.01924 | -0.0134 | 80.0104
14.5 | 1.5552 | 0.02102 | -0.0078 | 73.9867
15 | 1.5551 | 0.02419 | -0.0011 | 64.2869
15.5 | 1.5715 | 0.0261 | 0.003 | 60.2107
16 | 1.582 | 0.0286 | 0.007 | 55.3147
16.5 | 1.5924 | 0.03124 | 0.0105 | 50.9731
17 | 1.5475 | 0.03908 | 0.0158 | 39.5983
17.5 | 1.464 | 0.05261 | 0.0173 | 27.8274
18 | 1.4813 | 0.05609 | 0.0167 | 26.4093
18.5 | 1.4727 | 0.06359 | 0.0141 | 23.1593
19 | 1.3985 | 0.08444 | 0.0018 | 16.5621

## 117. Re 12M Mach 0.25 (1)
BIGFOIL.COM POLAR EXPORT
NACA66-209 a=0.6
NACA66-209 a=0.6 |  |  |  | Cl Max: | 0.868 | at alpha= | 7.5 | deg
JavaFoil+Calcfoil stall+Eppler ext transition |  |  |  | L/D Max: | 132.147 | at alpha= | 6 | deg
Re: | 12000000 |  |  | Cd Min: | 0.00405 | at alpha= | 1.5 | deg
Mach: | 0.25 |  |  | Cl=0 at alpha= | -1.375 | deg
|  |  |  | @ Cl=0.1, Cd= | 0.0835
|  |  |  | @ Cl=0.4, Cd= | 0.0835
|  |  |  | @ Cl=0.6, Cd= | 0.0835
alpha (deg) | Cl | Cd | Cm | Cl/Cd
-11.5 | -0.216 | 0.07358 | -0.008 | -2.93
-11 | -0.278 | 0.06835 | -0.008 | -4.072
-10.5 | -0.325 | 0.06504 | -0.009 | -4.993
-10 | -0.361 | 0.06106 | -0.009 | -5.92
-9.5 | -0.392 | 0.05698 | -0.009 | -6.882
-9 | -0.415 | 0.0538 | -0.01 | -7.721
-8.5 | -0.431 | 0.05108 | -0.01 | -8.435
-8 | -0.438 | 0.04845 | -0.01 | -9.042
-7.5 | -0.439 | 0.04427 | -0.011 | -9.908
-7 | -0.431 | 0.04134 | -0.012 | -10.417
-6.5 | -0.511 | 0.00644 | -0.023 | -79.362
-6 | -0.482 | 0.00614 | -0.023 | -78.597
-5.5 | -0.446 | 0.00595 | -0.024 | -74.937
-5 | -0.403 | 0.00571 | -0.025 | -70.688
-4.5 | -0.356 | 0.00546 | -0.026 | -65.208
-4 | -0.304 | 0.00526 | -0.026 | -57.88
-3.5 | -0.25 | 0.00508 | -0.027 | -49.076
-3 | -0.193 | 0.00493 | -0.028 | -39.102
-2.5 | -0.134 | 0.00477 | -0.028 | -28.125
-2 | -0.075 | 0.00461 | -0.029 | -16.183
-1.5 | -0.015 | 0.00453 | -0.03 | -3.265
-1 | 0.045 | 0.00466 | -0.03 | 9.723
-0.5 | 0.106 | 0.00413 | -0.031 | 25.59
0 | 0.166 | 0.00412 | -0.032 | 40.284
0.5 | 0.226 | 0.00416 | -0.033 | 54.423
1 | 0.287 | 0.0042 | -0.033 | 68.227
1.5 | 0.346 | 0.00405 | -0.034 | 85.486
2 | 0.405 | 0.00428 | -0.035 | 94.78
2.5 | 0.464 | 0.00522 | -0.035 | 88.949
3 | 0.522 | 0.00542 | -0.036 | 96.298
3.5 | 0.579 | 0.00515 | -0.037 | 112.301
4 | 0.632 | 0.0053 | -0.038 | 119.323
4.5 | 0.683 | 0.00545 | -0.038 | 125.268
5 | 0.73 | 0.0057 | -0.039 | 128.049
5.5 | 0.772 | 0.00595 | -0.04 | 129.657
6 | 0.808 | 0.00611 | -0.04 | 132.147
6.5 | 0.836 | 0.00645 | -0.041 | 129.669
7 | 0.857 | 0.00855 | -0.042 | 100.264
7.5 | 0.868 | 0.00905 | -0.043 | 95.93
8 | 0.866 | 0.00946 | -0.043 | 91.564
8.5 | 0.838 | 0.00995 | -0.044 | 84.234
9 | 0.648 | 0.05296 | -0.024 | 12.227
9.5 | 0.599 | 0.05796 | -0.022 | 10.333
10 | 0.541 | 0.06341 | -0.022 | 8.527
10.5 | 0.475 | 0.06613 | -0.023 | 7.182
11 | 0.4 | 0.07189 | -0.022 | 5.568
11.5 | 0.32 | 0.07702 | -0.022 | 4.156
12 | 0.23 | 0.08067 | -0.023 | 2.856
12.5 | 0.078 | 0.0835 | -0.025 | 0.931

## 118. Re 12M Mach 0.25 (2)
BIGFOIL.COM POLAR EXPORT
NACA66-209 a=0.6
NACA66-209 a=0.6 |  |  |  | Cl Max: | 1.3594 | at alpha= | 11.5 | deg
XFOIL ncrit=9 |  |  |  | L/D Max: | 123.588 | at alpha= | 7 | deg
Re: | 12000000 |  |  | Cd Min: | 0.25046 | at alpha= | -20 | deg
Mach: | 0.25 |  |  | Cl=0 at alpha= | -1.4729 | deg
|  |  |  | @ Cl=0.1, Cd= | 0.0042943
|  |  |  | @ Cl=0.4, Cd= | 0.0051262
|  |  |  | @ Cl=0.6, Cd= | 0.0058017
alpha (deg) | Cl | Cd | Cm | Cl/Cd
-20 | -0.7535 | 0.25046 | 0.0522 | -3.0085
-19.5 | -0.7356 | 0.24332 | 0.0477 | -3.0232
-19 | -0.7178 | 0.23597 | 0.0432 | -3.0419
-18.5 | -0.7001 | 0.22856 | 0.0388 | -3.0631
-18 | -0.6837 | 0.22051 | 0.0342 | -3.1005
-16.5 | -0.6391 | 0.19366 | 0.0206 | -3.3001
-16 | -0.622 | 0.18666 | 0.0164 | -3.3323
-15.5 | -0.607 | 0.17875 | 0.0121 | -3.3958
-15 | -0.5911 | 0.17136 | 0.0079 | -3.4495
-14 | -0.6023 | 0.14465 | -0.0015 | -4.1638
-13.5 | -0.5741 | 0.13659 | -0.0096 | -4.2031
-13 | -0.5637 | 0.12953 | -0.0129 | -4.3519
-12.5 | -0.551 | 0.12261 | -0.0167 | -4.4939
-12 | -0.5416 | 0.11477 | -0.0208 | -4.719
-11.5 | -0.5977 | 0.09227 | -0.0322 | -6.4777
-11 | -0.6073 | 0.08205 | -0.0381 | -7.4016
-9.5 | -0.9192 | 0.01462 | -0.04 | -62.8728
-9 | -0.872 | 0.01199 | -0.0379 | -72.7273
-8 | -0.7679 | 0.00839 | -0.0345 | -91.5256
-7.5 | -0.7094 | 0.00786 | -0.0338 | -90.2545
-7 | -0.6502 | 0.00747 | -0.0333 | -87.0415
-6.5 | -0.5913 | 0.00709 | -0.033 | -83.3992
-6 | -0.5325 | 0.00674 | -0.0328 | -79.0059
-5.5 | -0.4751 | 0.00613 | -0.0323 | -77.5041
-5 | -0.4166 | 0.00577 | -0.0323 | -72.201
-3.5 | -0.2393 | 0.00512 | -0.0329 | -46.7383
-3 | -0.1805 | 0.00494 | -0.0332 | -36.5385
-2.5 | -0.1214 | 0.00477 | -0.0336 | -25.4507
-2 | -0.0623 | 0.00466 | -0.0341 | -13.3691
-1.5 | -0.0032 | 0.00452 | -0.0346 | -0.70796
-1 | 0.0559 | 0.00443 | -0.0351 | 12.6185
-0.5 | 0.1144 | 0.00425 | -0.0356 | 26.9176
0 | 0.1722 | 0.00391 | -0.036 | 44.0409
0.5 | 0.2236 | 0.00448 | -0.0358 | 49.9107
1 | 0.2747 | 0.00424 | -0.0355 | 64.7877
1.5 | 0.3297 | 0.00457 | -0.0356 | 72.1444
2 | 0.3849 | 0.00506 | -0.0355 | 76.0672
2.5 | 0.4419 | 0.00531 | -0.0357 | 83.2203
3 | 0.4995 | 0.00549 | -0.0359 | 90.9836
3.5 | 0.5573 | 0.00563 | -0.0361 | 98.9876
4 | 0.6145 | 0.00586 | -0.0362 | 104.8635
4.5 | 0.672 | 0.00607 | -0.0362 | 110.7084
5 | 0.7287 | 0.00639 | -0.0361 | 114.0376
5.5 | 0.7859 | 0.00663 | -0.0359 | 118.537
6 | 0.8425 | 0.00694 | -0.0356 | 121.3977
7 | 0.9541 | 0.00772 | -0.0345 | 123.5881
7.5 | 1.0088 | 0.00819 | -0.0335 | 123.1746
8.5 | 1.1153 | 0.00936 | -0.0308 | 119.156
9 | 1.1675 | 0.00998 | -0.0291 | 116.984
9.5 | 1.2156 | 0.01075 | -0.0265 | 113.0791
10 | 1.267 | 0.0118 | -0.0246 | 107.3729
10.5 | 1.311 | 0.01348 | -0.0214 | 97.2552
11 | 1.3491 | 0.01589 | -0.0175 | 84.9025
11.5 | 1.3594 | 0.02155 | -0.0108 | 63.0812
12 | 1.2964 | 0.03252 | 0.003 | 39.8647
12.5 | 1.2305 | 0.04096 | 0.0141 | 30.0415
13 | 1.1694 | 0.05033 | 0.0193 | 23.2347
13.5 | 1.1107 | 0.06153 | 0.0187 | 18.0514
14 | 1.1034 | 0.06811 | 0.0162 | 16.2003
14.5 | 1.0602 | 0.08339 | 0.0058 | 12.7138
15 | 0.9717 | 0.12024 | -0.0195 | 8.0813
15.5 | 0.9382 | 0.13939 | -0.0312 | 6.7308
16 | 0.8857 | 0.16583 | -0.0462 | 5.341
16.5 | 0.8855 | 0.17786 | -0.053 | 4.9786

## 119. Re 12M Mach 0.50 (1)
BIGFOIL.COM POLAR EXPORT
NACA66-209 a=0.6
NACA66-209 a=0.6 |  |  |  | Cl Max: | 1.119 | at alpha= | 20 | deg
JavaFoil+Calcfoil stall+Eppler ext transition |  |  |  | L/D Max: | 123.59 | at alpha= | 4 | deg
Re: | 12000000 |  |  | Cd Min: | 0.00407 | at alpha= | -0.5 | deg
Mach: | 0.5 |  |  | Cl=0 at alpha= | -1.375 | deg
|  |  |  | @ Cl=0.1, Cd= | 0.0041748
|  |  |  | @ Cl=0.4, Cd= | 0.004248
|  |  |  | @ Cl=0.6, Cd= | 0.041237
alpha (deg) | Cl | Cd | Cm | Cl/Cd
-20 | -0.995 | 0.14308 | -0.004 | -6.954
-19.5 | -0.967 | 0.13841 | -0.005 | -6.984
-19 | -0.937 | 0.1369 | -0.005 | -6.846
-18.5 | -0.911 | 0.13066 | -0.005 | -6.97
-18 | -0.885 | 0.12307 | -0.005 | -7.193
-17.5 | -0.86 | 0.12412 | -0.006 | -6.929
-17 | -0.834 | 0.11913 | -0.006 | -6.998
-16.5 | -0.807 | 0.11183 | -0.007 | -7.217
-16 | -0.783 | 0.10323 | -0.007 | -7.587
-15.5 | -0.765 | 0.08948 | -0.008 | -8.554
-15 | -0.754 | 0.07211 | -0.01 | -10.459
-14.5 | -0.7 | 0.10034 | -0.008 | -6.974
-14 | -0.674 | 0.09147 | -0.008 | -7.374
-13.5 | -0.652 | 0.08145 | -0.009 | -8.007
-13 | -0.632 | 0.07128 | -0.01 | -8.867
-12.5 | -0.655 | 0.03368 | -0.014 | -19.459
-12 | -0.685 | 0.01299 | -0.017 | -52.75
-11.5 | -0.539 | 0.07774 | -0.009 | -6.934
-11 | -0.514 | 0.07003 | -0.01 | -7.335
-10.5 | -0.491 | 0.06066 | -0.011 | -8.089
-10 | -0.538 | 0.01555 | -0.019 | -34.575
-9.5 | -0.535 | 0.00968 | -0.021 | -55.212
-9 | -0.503 | 0.00783 | -0.022 | -64.223
-8.5 | -0.38 | 0.05278 | -0.011 | -7.201
-8 | -0.353 | 0.05075 | -0.011 | -6.954
-7.5 | -0.327 | 0.04662 | -0.012 | -7.01
-7 | -0.301 | 0.04283 | -0.013 | -7.026
-6.5 | -0.339 | 0.00685 | -0.025 | -49.488
-6 | -0.247 | 0.03922 | -0.013 | -6.294
-5.5 | -0.22 | 0.03749 | -0.013 | -5.865
-5 | -0.271 | 0.03544 | -0.013 | -7.646
-4.5 | -0.361 | 0.0058 | -0.028 | -62.17
-4 | -0.325 | 0.00559 | -0.029 | -58.197
-3.5 | -0.273 | 0.00528 | -0.03 | -51.663
-3 | -0.213 | 0.00509 | -0.031 | -41.837
-2.5 | -0.149 | 0.00487 | -0.032 | -30.61
-2 | -0.083 | 0.00471 | -0.032 | -17.671
-1.5 | -0.017 | 0.00453 | -0.033 | -3.646
-1 | 0.051 | 0.00446 | -0.034 | 11.35
-0.5 | 0.118 | 0.00407 | -0.035 | 28.983
0 | 0.186 | 0.00408 | -0.036 | 45.526
0.5 | 0.253 | 0.00414 | -0.036 | 61.173
1 | 0.32 | 0.00423 | -0.037 | 75.819
1.5 | 0.387 | 0.0041 | -0.038 | 94.204
2 | 0.452 | 0.00484 | -0.039 | 93.412
2.5 | 0.517 | 0.00501 | -0.04 | 103.254
3 | 0.581 | 0.00518 | -0.04 | 112.115
3.5 | 0.641 | 0.00542 | -0.041 | 118.149
4 | 0.695 | 0.00562 | -0.042 | 123.59
4.5 | 0.738 | 0.00752 | -0.043 | 98.186
5 | 0.763 | 0.00807 | -0.044 | 94.477
5.5 | 0.745 | 0.00867 | -0.044 | 85.856
6 | 0.483 | 0.00906 | -0.045 | 53.275
6.5 | 0.417 | 0.04262 | -0.022 | 9.778
7 | 0.547 | 0.00968 | -0.047 | 56.472
7.5 | 0.578 | 0.01035 | -0.047 | 55.871
8 | 0.608 | 0.0111 | -0.048 | 54.842
8.5 | 0.521 | 0.05392 | -0.024 | 9.669
9 | 0.549 | 0.05567 | -0.027 | 9.868
9.5 | 0.702 | 0.01237 | -0.05 | 56.767
10 | 0.731 | 0.0134 | -0.051 | 54.57
10.5 | 0.755 | 0.01528 | -0.051 | 49.384
11 | 0.655 | 0.0686 | -0.03 | 9.544
11.5 | 0.677 | 0.07841 | -0.027 | 8.633
12 | 0.848 | 0.01649 | -0.053 | 51.461
12.5 | 0.869 | 0.01935 | -0.053 | 44.928
13 | 0.778 | 0.07012 | -0.039 | 11.092
13.5 | 0.788 | 0.08517 | -0.035 | 9.257
14 | 0.809 | 0.09655 | -0.033 | 8.378
14.5 | 0.973 | 0.02594 | -0.055 | 37.517
15 | 0.869 | 0.09415 | -0.038 | 9.229
15.5 | 0.887 | 0.10648 | -0.035 | 8.334
16 | 0.915 | 0.11105 | -0.037 | 8.24
16.5 | 0.938 | 0.11989 | -0.036 | 7.821
17 | 0.962 | 0.1192 | -0.036 | 8.067
17.5 | 0.989 | 0.12294 | -0.038 | 8.048
18 | 1.027 | 0.11775 | -0.042 | 8.72
18.5 | 1.052 | 0.12469 | -0.043 | 8.436
19 | 1.063 | 0.14385 | -0.039 | 7.389
19.5 | 1.09 | 0.14794 | -0.04 | 7.365
20 | 1.119 | 0.14874 | -0.042 | 7.524

## 120. Re 12M Mach 0.50 (2)
BIGFOIL.COM POLAR EXPORT
NACA66-209 a=0.6
NACA66-209 a=0.6 |  |  |  | Cl Max: | 1.026 | at alpha= | 20 | deg
XFOIL ncrit=9 |  |  |  | L/D Max: | 116.979 | at alpha= | 5 | deg
Re: | 12000000 |  |  | Cd Min: | 0.29114 | at alpha= | 20 | deg
Mach: | 0.5 |  |  | Cl=0 at alpha= | -1.4955 | deg
|  |  |  | @ Cl=0.1, Cd= | 0.0043998
|  |  |  | @ Cl=0.4, Cd= | 0.0050372
|  |  |  | @ Cl=0.6, Cd= | 0.0058732
alpha (deg) | Cl | Cd | Cm | Cl/Cd
-9.5 | -0.4645 | 0.08892 | -0.0394 | -5.2238
-9 | -0.4545 | 0.08155 | -0.0437 | -5.5733
-8.5 | -0.4571 | 0.07236 | -0.0491 | -6.317
-8 | -0.4617 | 0.06338 | -0.0556 | -7.2846
-7.5 | -0.4912 | 0.05419 | -0.0616 | -9.0644
-7 | -0.5083 | 0.04667 | -0.0608 | -10.8914
-6.5 | -0.5092 | 0.03849 | -0.0596 | -13.2294
-6 | -0.5018 | 0.02964 | -0.0564 | -16.9298
-5 | -0.4593 | 0.01106 | -0.0462 | -41.528
-4.5 | -0.4074 | 0.00687 | -0.0426 | -59.3013
-4 | -0.3417 | 0.00584 | -0.0407 | -58.5103
-3.5 | -0.2723 | 0.0055 | -0.0399 | -49.5091
-3 | -0.2041 | 0.00511 | -0.0393 | -39.9413
-2.5 | -0.1359 | 0.0049 | -0.0393 | -27.7347
-2 | -0.0682 | 0.00472 | -0.0394 | -14.4492
-1.5 | -0.0006 | 0.0046 | -0.0398 | -0.13043
-1 | 0.0665 | 0.00446 | -0.0403 | 14.9103
-0.5 | 0.1333 | 0.00434 | -0.0409 | 30.7143
0 | 0.1983 | 0.00394 | -0.0413 | 50.3299
0.5 | 0.257 | 0.00419 | -0.0409 | 61.3365
1 | 0.3102 | 0.00417 | -0.04 | 74.3885
1.5 | 0.3699 | 0.00476 | -0.0395 | 77.7101
2 | 0.4307 | 0.00532 | -0.0389 | 80.9586
2.5 | 0.4958 | 0.00552 | -0.0388 | 89.8188
3 | 0.5614 | 0.00572 | -0.0386 | 98.1469
3.5 | 0.6269 | 0.00598 | -0.038 | 104.8328
4 | 0.6931 | 0.00626 | -0.0373 | 110.7188
4.5 | 0.7585 | 0.00665 | -0.0359 | 114.0602
5 | 0.8247 | 0.00705 | -0.0342 | 116.9787
5.5 | 0.8885 | 0.00771 | -0.0314 | 115.2399
6 | 0.9323 | 0.00995 | -0.0248 | 93.6985
6.5 | 0.9572 | 0.01815 | -0.0173 | 52.7383
7 | 0.9684 | 0.02569 | -0.0089 | 37.6956
7.5 | 0.9563 | 0.03332 | 0.0007 | 28.7005
8 | 0.9281 | 0.03936 | 0.011 | 23.5798
8.5 | 0.8881 | 0.04559 | 0.0188 | 19.4801
9 | 0.8523 | 0.05333 | 0.021 | 15.9816
9.5 | 0.8193 | 0.06322 | 0.0177 | 12.9595
10 | 0.7961 | 0.07638 | 0.008 | 10.4229
10.5 | 0.7865 | 0.09142 | -0.0036 | 8.6032
11 | 0.7759 | 0.10461 | -0.0119 | 7.4171
11.5 | 0.7741 | 0.1163 | -0.0187 | 6.6561
12 | 0.7717 | 0.12875 | -0.0258 | 5.9938
12.5 | 0.7738 | 0.14084 | -0.0325 | 5.4942
13 | 0.7779 | 0.15319 | -0.0391 | 5.078
13.5 | 0.7865 | 0.16477 | -0.0453 | 4.7733
14 | 0.8008 | 0.17463 | -0.0507 | 4.5857
14.5 | 0.8151 | 0.18516 | -0.0564 | 4.4021
15 | 0.8312 | 0.19529 | -0.0619 | 4.2562
15.5 | 0.8504 | 0.20391 | -0.067 | 4.1705
16 | 0.8683 | 0.21349 | -0.0725 | 4.0672
16.5 | 0.8871 | 0.22311 | -0.0778 | 3.9761
17 | 0.9056 | 0.23333 | -0.0833 | 3.8812
17.5 | 0.9249 | 0.24349 | -0.0888 | 3.7985
18 | 0.9446 | 0.25365 | -0.0943 | 3.724
18.5 | 0.9648 | 0.2633 | -0.0998 | 3.6643
19 | 0.9844 | 0.27286 | -0.1054 | 3.6077
19.5 | 1.0052 | 0.28198 | -0.1109 | 3.5648
20 | 1.026 | 0.29114 | -0.1164 | 3.5241

## 121. Re 14M Mach 0.00 (1)
BIGFOIL.COM POLAR EXPORT
NACA66-209 a=0.6
NACA66-209 a=0.6 |  |  |  | Cl Max: | 0.907 | at alpha= | 8.5 | deg
JavaFoil+Calcfoil stall+Eppler ext transition |  |  |  | L/D Max: | 137.118 | at alpha= | 6.5 | deg
Re: | 14000000 |  |  | Cd Min: | 0.00433 | at alpha= | -0.5 | deg
Mach: | 0 |  |  | Cl=0 at alpha= | -1.3793 | deg
|  |  |  | @ Cl=0.1, Cd= | 0.0043479
|  |  |  | @ Cl=0.4, Cd= | 0.0046551
|  |  |  | @ Cl=0.6, Cd= | 0.09104
alpha (deg) | Cl | Cd | Cm | Cl/Cd
-12.5 | -0.435 | 0.07995 | -0.007 | -5.437
-12 | -0.456 | 0.07534 | -0.007 | -6.047
-11.5 | -0.475 | 0.07212 | -0.008 | -6.582
-11 | -0.492 | 0.06648 | -0.008 | -7.406
-10.5 | -0.501 | 0.0636 | -0.008 | -7.883
-10 | -0.507 | 0.05815 | -0.009 | -8.717
-9.5 | -0.508 | 0.05465 | -0.01 | -9.295
-9 | -0.504 | 0.05168 | -0.01 | -9.761
-8.5 | -0.499 | 0.04743 | -0.011 | -10.515
-8 | -0.485 | 0.04627 | -0.011 | -10.472
-7.5 | -0.578 | 0.00676 | -0.021 | -85.564
-7 | -0.552 | 0.00645 | -0.021 | -85.594
-6.5 | -0.52 | 0.0062 | -0.022 | -83.928
-6 | -0.484 | 0.00589 | -0.023 | -82.041
-5.5 | -0.442 | 0.0057 | -0.023 | -77.606
-5 | -0.397 | 0.00547 | -0.024 | -72.551
-4.5 | -0.348 | 0.00526 | -0.025 | -66.11
-4 | -0.296 | 0.00507 | -0.025 | -58.447
-3.5 | -0.242 | 0.00492 | -0.026 | -49.3
-3 | -0.187 | 0.00477 | -0.027 | -39.219
-2.5 | -0.13 | 0.00469 | -0.027 | -27.707
-2 | -0.072 | 0.00457 | -0.028 | -15.832
-1.5 | -0.014 | 0.00477 | -0.029 | -3.003
-1 | 0.044 | 0.00485 | -0.03 | 9.062
-0.5 | 0.102 | 0.00433 | -0.03 | 23.628
0 | 0.161 | 0.00433 | -0.031 | 37.165
0.5 | 0.219 | 0.00436 | -0.032 | 50.231
1 | 0.278 | 0.00438 | -0.032 | 63.348
1.5 | 0.335 | 0.00451 | -0.033 | 74.314
2 | 0.393 | 0.00459 | -0.034 | 85.511
2.5 | 0.45 | 0.00512 | -0.034 | 87.862
3 | 0.506 | 0.00522 | -0.035 | 97.041
3.5 | 0.561 | 0.00545 | -0.036 | 102.974
4 | 0.614 | 0.0056 | -0.036 | 109.748
4.5 | 0.665 | 0.00525 | -0.037 | 126.677
5 | 0.713 | 0.00547 | -0.038 | 130.278
5.5 | 0.757 | 0.00564 | -0.039 | 134.304
6 | 0.797 | 0.00584 | -0.039 | 136.572
6.5 | 0.833 | 0.00607 | -0.04 | 137.118
7 | 0.863 | 0.00629 | -0.041 | 137.111
7.5 | 0.888 | 0.00657 | -0.041 | 135.083
8 | 0.905 | 0.00876 | -0.042 | 103.34
8.5 | 0.907 | 0.00918 | -0.043 | 98.804
9 | 0.9 | 0.0096 | -0.043 | 93.809
9.5 | 0.884 | 0.01011 | -0.044 | 87.467
10 | 0.863 | 0.01056 | -0.044 | 81.696
10.5 | 0.695 | 0.05375 | -0.03 | 12.923
11 | 0.653 | 0.0671 | -0.024 | 9.739
11.5 | 0.625 | 0.06998 | -0.025 | 8.937
12 | 0.594 | 0.07501 | -0.024 | 7.915
12.5 | 0.562 | 0.079 | -0.025 | 7.115
13 | 0.53 | 0.08399 | -0.025 | 6.306
13.5 | 0.497 | 0.09104 | -0.024 | 5.455

## 122. Re 14M Mach 0.00 (2)
BIGFOIL.COM POLAR EXPORT
NACA66-209 a=0.6
NACA66-209 a=0.6 |  |  |  | Cl Max: | 1.6944 | at alpha= | 18.5 | deg
XFOIL ncrit=9 |  |  |  | L/D Max: | 129.653 | at alpha= | 7.5 | deg
Re: | 14000000 |  |  | Cd Min: | 0.05312 | at alpha= | 20 | deg
Mach: | 0 |  |  | Cl=0 at alpha= | -1.4632 | deg
|  |  |  | @ Cl=0.1, Cd= | 0.0042166
|  |  |  | @ Cl=0.4, Cd= | 0.005058
|  |  |  | @ Cl=0.6, Cd= | 0.0056576
alpha (deg) | Cl | Cd | Cm | Cl/Cd
-18 | -1.4475 | 0.03512 | -0.062 | -41.2158
-17.5 | -1.4748 | 0.03007 | -0.0577 | -49.0456
-16.5 | -1.5048 | 0.02311 | -0.0432 | -65.1147
-16 | -1.488 | 0.02096 | -0.0386 | -70.9924
-15.5 | -1.4609 | 0.01881 | -0.0357 | -77.6661
-15 | -1.4233 | 0.01742 | -0.034 | -81.7049
-14.5 | -1.3822 | 0.01621 | -0.0327 | -85.2684
-14 | -1.3388 | 0.01511 | -0.0316 | -88.6036
-13.5 | -1.2931 | 0.01418 | -0.0308 | -91.1918
-13 | -1.2459 | 0.01336 | -0.0301 | -93.256
-12.5 | -1.1977 | 0.01255 | -0.0296 | -95.4343
-12 | -1.1484 | 0.01181 | -0.0292 | -97.2396
-11.5 | -1.0985 | 0.01109 | -0.0288 | -99.0532
-11 | -1.0476 | 0.01046 | -0.0286 | -100.153
-10.5 | -0.9962 | 0.00984 | -0.0284 | -101.2398
-10 | -0.9442 | 0.00927 | -0.0283 | -101.8554
-9 | -0.84 | 0.00799 | -0.0279 | -105.1314
-8.5 | -0.7861 | 0.00761 | -0.028 | -103.2983
-8 | -0.7317 | 0.00728 | -0.0282 | -100.5082
-7.5 | -0.677 | 0.00698 | -0.0285 | -96.9914
-7 | -0.6219 | 0.00668 | -0.0287 | -93.0988
-6.5 | -0.5668 | 0.00638 | -0.029 | -88.8401
-6 | -0.5112 | 0.00614 | -0.0293 | -83.2573
-5.5 | -0.4563 | 0.0057 | -0.0295 | -80.0526
-5 | -0.4003 | 0.0055 | -0.0299 | -72.7818
-3.5 | -0.2314 | 0.00493 | -0.0311 | -46.9371
-2.5 | -0.118 | 0.00464 | -0.0321 | -25.431
-2 | -0.0611 | 0.00453 | -0.0326 | -13.4879
-1.5 | -0.0042 | 0.00442 | -0.0332 | -0.95023
-1 | 0.0528 | 0.00435 | -0.0337 | 12.1379
-0.5 | 0.1094 | 0.00419 | -0.0342 | 26.1098
0 | 0.1649 | 0.00398 | -0.0346 | 41.4322
1 | 0.2661 | 0.00461 | -0.0344 | 57.7223
1.5 | 0.3188 | 0.00455 | -0.0345 | 70.0659
2 | 0.3729 | 0.00495 | -0.0346 | 75.3333
2.5 | 0.4281 | 0.00517 | -0.0349 | 82.8046
3 | 0.4838 | 0.00532 | -0.0352 | 90.9398
3.5 | 0.5395 | 0.00545 | -0.0356 | 98.9908
4 | 0.5946 | 0.00564 | -0.0358 | 105.4255
4.5 | 0.6497 | 0.00582 | -0.0361 | 111.6323
5.5 | 0.7588 | 0.00631 | -0.0365 | 120.2536
6 | 0.8131 | 0.00655 | -0.0366 | 124.1374
7 | 0.9195 | 0.0072 | -0.0366 | 127.7083
7.5 | 0.9724 | 0.0075 | -0.0365 | 129.6533
9 | 1.125 | 0.00879 | -0.0354 | 127.9863
9.5 | 1.1746 | 0.00922 | -0.0348 | 127.397
10 | 1.222 | 0.00965 | -0.0337 | 126.6321
10.5 | 1.27 | 0.01013 | -0.0329 | 125.3702
11 | 1.3193 | 0.01076 | -0.0326 | 122.6115
11.5 | 1.3615 | 0.0119 | -0.0309 | 114.4118
12 | 1.4062 | 0.01267 | -0.0297 | 110.9866
12.5 | 1.4492 | 0.01352 | -0.0283 | 107.1893
13 | 1.4899 | 0.01448 | -0.0265 | 102.8936
13.5 | 1.5279 | 0.01557 | -0.0244 | 98.131
14 | 1.5656 | 0.01644 | -0.0223 | 95.2311
14.5 | 1.591 | 0.01751 | -0.0179 | 90.8624
15 | 1.6089 | 0.019 | -0.0126 | 84.6789
15.5 | 1.632 | 0.02023 | -0.0087 | 80.6723
16 | 1.6521 | 0.02175 | -0.0048 | 75.9586
16.5 | 1.6713 | 0.02339 | -0.0012 | 71.4536
17 | 1.6769 | 0.02619 | 0.0033 | 64.0283
17.5 | 1.6743 | 0.02981 | 0.0078 | 56.1657
18 | 1.6866 | 0.03237 | 0.0103 | 52.1038
18.5 | 1.6944 | 0.0355 | 0.0126 | 47.7296
19 | 1.69 | 0.04003 | 0.0146 | 42.2183
19.5 | 1.669 | 0.04683 | 0.0157 | 35.6395
20 | 1.6603 | 0.05312 | 0.0152 | 31.2556

## 123. Re 14M Mach 0.10 (1)
BIGFOIL.COM POLAR EXPORT
NACA66-209 a=0.6
NACA66-209 a=0.6 |  |  |  | Cl Max: | 0.901 | at alpha= | 8 | deg
JavaFoil+Calcfoil stall+Eppler ext transition |  |  |  | L/D Max: | 137.124 | at alpha= | 6.5 | deg
Re: | 14000000 |  |  | Cd Min: | 0.00433 | at alpha= | -0.5 | deg
Mach: | 0.1 |  |  | Cl=0 at alpha= | -1.3793 | deg
|  |  |  | @ Cl=0.1, Cd= | 0.0043549
|  |  |  | @ Cl=0.4, Cd= | 0.0046165
|  |  |  | @ Cl=0.6, Cd= | 0.08507
alpha (deg) | Cl | Cd | Cm | Cl/Cd
-12 | -0.427 | 0.07506 | -0.007 | -5.695
-11.5 | -0.45 | 0.07172 | -0.008 | -6.28
-11 | -0.471 | 0.06715 | -0.008 | -7.019
-10.5 | -0.484 | 0.06416 | -0.008 | -7.537
-10 | -0.492 | 0.05883 | -0.009 | -8.362
-9.5 | -0.496 | 0.05472 | -0.01 | -9.068
-9 | -0.495 | 0.05218 | -0.01 | -9.486
-8.5 | -0.491 | 0.048 | -0.011 | -10.237
-8 | -0.479 | 0.04692 | -0.01 | -10.217
-7.5 | -0.469 | 0.04135 | -0.012 | -11.335
-7 | -0.55 | 0.0065 | -0.021 | -84.556
-6.5 | -0.52 | 0.00626 | -0.022 | -83.014
-6 | -0.484 | 0.00588 | -0.023 | -82.265
-5.5 | -0.443 | 0.0057 | -0.023 | -77.756
-5 | -0.398 | 0.00549 | -0.024 | -72.477
-4.5 | -0.349 | 0.0053 | -0.025 | -65.938
-4 | -0.298 | 0.00512 | -0.026 | -58.123
-3.5 | -0.244 | 0.00494 | -0.026 | -49.343
-3 | -0.188 | 0.0048 | -0.027 | -39.142
-2.5 | -0.131 | 0.00467 | -0.028 | -27.99
-2 | -0.073 | 0.00455 | -0.028 | -15.992
-1.5 | -0.014 | 0.00479 | -0.029 | -3.01
-1 | 0.044 | 0.00482 | -0.03 | 9.158
-0.5 | 0.103 | 0.00433 | -0.03 | 23.728
0 | 0.162 | 0.00434 | -0.031 | 37.285
0.5 | 0.22 | 0.00434 | -0.032 | 50.783
1 | 0.279 | 0.00442 | -0.032 | 63.092
1.5 | 0.337 | 0.00449 | -0.033 | 75.067
2 | 0.395 | 0.00457 | -0.034 | 86.378
2.5 | 0.452 | 0.0051 | -0.035 | 88.644
3 | 0.509 | 0.00528 | -0.035 | 96.35
3.5 | 0.564 | 0.00543 | -0.036 | 103.845
4 | 0.617 | 0.00558 | -0.037 | 110.578
4.5 | 0.668 | 0.00528 | -0.037 | 126.397
5 | 0.715 | 0.00545 | -0.038 | 131.156
5.5 | 0.759 | 0.00568 | -0.039 | 133.592
6 | 0.799 | 0.00592 | -0.039 | 134.99
6.5 | 0.834 | 0.00608 | -0.04 | 137.124
7 | 0.863 | 0.00636 | -0.041 | 135.732
7.5 | 0.886 | 0.00659 | -0.041 | 134.531
8 | 0.901 | 0.00883 | -0.042 | 102.036
8.5 | 0.9 | 0.00926 | -0.043 | 97.229
9 | 0.889 | 0.00972 | -0.043 | 91.507
9.5 | 0.868 | 0.01027 | -0.044 | 84.575
10 | 0.842 | 0.01071 | -0.045 | 78.56
10.5 | 0.659 | 0.06375 | -0.023 | 10.331
11 | 0.628 | 0.06782 | -0.023 | 9.257
11.5 | 0.596 | 0.07028 | -0.025 | 8.482
12 | 0.56 | 0.07517 | -0.024 | 7.451
12.5 | 0.524 | 0.08006 | -0.024 | 6.544
13 | 0.488 | 0.08507 | -0.025 | 5.737

## 124. Re 14M Mach 0.10 (2)
BIGFOIL.COM POLAR EXPORT
NACA66-209 a=0.6
NACA66-209 a=0.6 |  |  |  | Cl Max: | 1.6378 | at alpha= | 16.5 | deg
XFOIL ncrit=9 |  |  |  | L/D Max: | 129.444 | at alpha= | 7.5 | deg
Re: | 14000000 |  |  | Cd Min: | 0.07863 | at alpha= | 19.5 | deg
Mach: | 0.1 |  |  | Cl=0 at alpha= | -1.4642 | deg
|  |  |  | @ Cl=0.1, Cd= | 0.0042184
|  |  |  | @ Cl=0.4, Cd= | 0.005055
|  |  |  | @ Cl=0.6, Cd= | 0.0056571
alpha (deg) | Cl | Cd | Cm | Cl/Cd
-16.5 | -1.3141 | 0.03764 | -0.0642 | -34.9123
-16 | -1.369 | 0.03091 | -0.0578 | -44.2899
-15.5 | -1.423 | 0.02491 | -0.0458 | -57.1257
-15 | -1.4082 | 0.02163 | -0.0415 | -65.104
-14.5 | -1.3833 | 0.01873 | -0.0381 | -73.8548
-14 | -1.3441 | 0.01707 | -0.0362 | -78.7405
-13.5 | -1.3023 | 0.01553 | -0.0345 | -83.8571
-13 | -1.2561 | 0.01441 | -0.0334 | -87.1686
-12.5 | -1.2081 | 0.0134 | -0.0324 | -90.1567
-12 | -1.1586 | 0.01251 | -0.0317 | -92.6139
-11.5 | -1.1084 | 0.01166 | -0.031 | -95.06
-11 | -1.0568 | 0.01093 | -0.0305 | -96.688
-10.5 | -1.0049 | 0.01022 | -0.0301 | -98.3268
-10 | -0.9523 | 0.00957 | -0.0297 | -99.5089
-9.5 | -0.899 | 0.00899 | -0.0295 | -100
-9 | -0.8468 | 0.0082 | -0.029 | -103.2683
-8.5 | -0.7926 | 0.00771 | -0.029 | -102.8016
-8 | -0.7375 | 0.00737 | -0.029 | -100.0678
-7.5 | -0.6822 | 0.00705 | -0.0292 | -96.766
-7 | -0.6265 | 0.00674 | -0.0293 | -92.9525
-6.5 | -0.5708 | 0.00644 | -0.0295 | -88.6335
-5.5 | -0.4594 | 0.00573 | -0.0298 | -80.1745
-5 | -0.403 | 0.00551 | -0.0302 | -73.1397
-3.5 | -0.2327 | 0.00495 | -0.0314 | -47.0101
-2.5 | -0.1186 | 0.00465 | -0.0323 | -25.5054
-2 | -0.0613 | 0.00453 | -0.0328 | -13.532
-1.5 | -0.0041 | 0.00442 | -0.0334 | -0.9276
-1 | 0.0532 | 0.00435 | -0.0339 | 12.2299
-0.5 | 0.1101 | 0.00419 | -0.0344 | 26.2768
0 | 0.166 | 0.00397 | -0.0348 | 41.8136
0.5 | 0.2158 | 0.00475 | -0.0345 | 45.4316
1 | 0.2675 | 0.0046 | -0.0346 | 58.1522
1.5 | 0.3204 | 0.00456 | -0.0346 | 70.2632
2 | 0.3749 | 0.00496 | -0.0348 | 75.5847
2.5 | 0.4304 | 0.00517 | -0.035 | 83.2495
3 | 0.4864 | 0.00533 | -0.0354 | 91.257
3.5 | 0.5424 | 0.00546 | -0.0357 | 99.3407
4 | 0.5978 | 0.00565 | -0.0359 | 105.8053
4.5 | 0.6534 | 0.00583 | -0.0362 | 112.0755
5.5 | 0.7633 | 0.00633 | -0.0364 | 120.5845
6 | 0.818 | 0.00658 | -0.0366 | 124.3161
6.5 | 0.8714 | 0.00694 | -0.0364 | 125.562
7 | 0.9252 | 0.00724 | -0.0364 | 127.7901
7.5 | 0.9786 | 0.00756 | -0.0362 | 129.4444
8 | 1.0304 | 0.008 | -0.0358 | 128.8
9 | 1.1325 | 0.0089 | -0.0347 | 127.2472
9.5 | 1.1825 | 0.00935 | -0.0339 | 126.4706
10 | 1.2301 | 0.00981 | -0.0327 | 125.3925
10.5 | 1.2795 | 0.0104 | -0.0319 | 123.0288
11 | 1.3241 | 0.01149 | -0.0304 | 115.2393
11.5 | 1.3696 | 0.01235 | -0.029 | 110.8988
12 | 1.4138 | 0.01326 | -0.0274 | 106.6214
12.5 | 1.456 | 0.01427 | -0.0256 | 102.0322
13 | 1.4949 | 0.01548 | -0.0232 | 96.5698
13.5 | 1.5296 | 0.01692 | -0.0203 | 90.4019
14 | 1.5622 | 0.01786 | -0.0169 | 87.4692
14.5 | 1.5807 | 0.01928 | -0.0113 | 81.9865
15 | 1.5904 | 0.0216 | -0.0052 | 73.6296
15.5 | 1.61 | 0.02322 | -0.001 | 69.3368
16 | 1.6245 | 0.02531 | 0.0032 | 64.1841
16.5 | 1.6378 | 0.0276 | 0.007 | 59.3406
17 | 1.6171 | 0.03285 | 0.0125 | 49.2268
17.5 | 1.5773 | 0.04047 | 0.0168 | 38.9745
18 | 1.5883 | 0.04385 | 0.0179 | 36.2212
18.5 | 1.584 | 0.04921 | 0.0183 | 32.1886
19 | 1.5514 | 0.05895 | 0.0163 | 26.3172
19.5 | 1.4732 | 0.07863 | 0.0061 | 18.7359

## 125. Re 14M Mach 0.25 (1)
BIGFOIL.COM POLAR EXPORT
NACA66-209 a=0.6
NACA66-209 a=0.6 |  |  |  | Cl Max: | 0.868 | at alpha= | 7.5 | deg
JavaFoil+Calcfoil stall+Eppler ext transition |  |  |  | L/D Max: | 134.625 | at alpha= | 6 | deg
Re: | 14000000 |  |  | Cd Min: | 0.00432 | at alpha= | -0.5 | deg
Mach: | 0.25 |  |  | Cl=0 at alpha= | -1.375 | deg
|  |  |  | @ Cl=0.1, Cd= | 0.08178
|  |  |  | @ Cl=0.4, Cd= | 0.08178
|  |  |  | @ Cl=0.6, Cd= | 0.08178
alpha (deg) | Cl | Cd | Cm | Cl/Cd
-11.5 | -0.216 | 0.07303 | -0.008 | -2.952
-11 | -0.278 | 0.06827 | -0.008 | -4.077
-10.5 | -0.325 | 0.06406 | -0.009 | -5.071
-10 | -0.362 | 0.06061 | -0.009 | -5.966
-9.5 | -0.392 | 0.05651 | -0.009 | -6.942
-9 | -0.416 | 0.05354 | -0.01 | -7.761
-8.5 | -0.431 | 0.05076 | -0.01 | -8.492
-8 | -0.438 | 0.04818 | -0.01 | -9.095
-7.5 | -0.44 | 0.04342 | -0.012 | -10.129
-7 | -0.433 | 0.03938 | -0.013 | -11.007
-6.5 | -0.511 | 0.00633 | -0.023 | -80.769
-6 | -0.482 | 0.006 | -0.023 | -80.36
-5.5 | -0.446 | 0.00581 | -0.024 | -76.804
-5 | -0.403 | 0.00557 | -0.025 | -72.383
-4.5 | -0.356 | 0.00537 | -0.026 | -66.322
-4 | -0.304 | 0.00517 | -0.026 | -58.898
-3.5 | -0.25 | 0.00495 | -0.027 | -50.397
-3 | -0.193 | 0.0048 | -0.028 | -40.17
-2.5 | -0.134 | 0.0047 | -0.028 | -28.535
-2 | -0.075 | 0.00459 | -0.029 | -16.26
-1.5 | -0.015 | 0.00476 | -0.03 | -3.107
-1 | 0.045 | 0.00483 | -0.03 | 9.398
-0.5 | 0.106 | 0.00432 | -0.031 | 24.435
0 | 0.166 | 0.00432 | -0.032 | 38.411
0.5 | 0.226 | 0.00433 | -0.033 | 52.258
1 | 0.287 | 0.00442 | -0.033 | 64.795
1.5 | 0.346 | 0.0045 | -0.034 | 76.916
2 | 0.405 | 0.00463 | -0.035 | 87.605
2.5 | 0.464 | 0.00514 | -0.036 | 90.358
3 | 0.522 | 0.00529 | -0.036 | 98.783
3.5 | 0.579 | 0.00551 | -0.037 | 105.03
4 | 0.632 | 0.00515 | -0.038 | 122.792
4.5 | 0.683 | 0.00536 | -0.038 | 127.441
5 | 0.73 | 0.00554 | -0.039 | 131.772
5.5 | 0.772 | 0.00578 | -0.04 | 133.516
6 | 0.808 | 0.006 | -0.041 | 134.625
6.5 | 0.837 | 0.00632 | -0.041 | 132.302
7 | 0.857 | 0.00833 | -0.042 | 102.96
7.5 | 0.868 | 0.00881 | -0.043 | 98.56
8 | 0.867 | 0.00923 | -0.043 | 93.875
8.5 | 0.839 | 0.00974 | -0.044 | 86.066
9 | 0.649 | 0.05193 | -0.025 | 12.505
9.5 | 0.599 | 0.05767 | -0.023 | 10.389
10 | 0.541 | 0.06262 | -0.022 | 8.64
10.5 | 0.475 | 0.06655 | -0.022 | 7.131
11 | 0.4 | 0.07189 | -0.022 | 5.57
11.5 | 0.32 | 0.07651 | -0.023 | 4.185
12 | 0.23 | 0.0804 | -0.023 | 2.866
12.5 | 0.078 | 0.08178 | -0.025 | 0.95

## 126. Re 14M Mach 0.25 (2)
BIGFOIL.COM POLAR EXPORT
NACA66-209 a=0.6
NACA66-209 a=0.6 |  |  |  | Cl Max: | 1.3597 | at alpha= | 11.5 | deg
XFOIL ncrit=9 |  |  |  | L/D Max: | 127.43 | at alpha= | 7 | deg
Re: | 14000000 |  |  | Cd Min: | 0.19335 | at alpha= | -16.5 | deg
Mach: | 0.25 |  |  | Cl=0 at alpha= | -1.4695 | deg
|  |  |  | @ Cl=0.1, Cd= | 0.0042362
|  |  |  | @ Cl=0.4, Cd= | 0.0050679
|  |  |  | @ Cl=0.6, Cd= | 0.0056611
alpha (deg) | Cl | Cd | Cm | Cl/Cd
-16.5 | -0.6393 | 0.19335 | 0.0205 | -3.3064
-16 | -0.6223 | 0.1863 | 0.0162 | -3.3403
-15.5 | -0.6085 | 0.17778 | 0.0118 | -3.4228
-14 | -0.5933 | 0.14199 | -0.0062 | -4.1785
-13.5 | -0.5794 | 0.13616 | -0.009 | -4.2553
-13 | -0.5673 | 0.12878 | -0.013 | -4.4052
-12.5 | -0.5546 | 0.12171 | -0.017 | -4.5567
-12 | -0.5456 | 0.11375 | -0.0212 | -4.7965
-11.5 | -0.7038 | 0.07145 | -0.0463 | -9.8502
-10.5 | -0.8042 | 0.0495 | -0.0533 | -16.2465
-10 | -0.9718 | 0.01621 | -0.0416 | -59.9506
-9.5 | -0.9314 | 0.01255 | -0.0388 | -74.2151
-8.5 | -0.8253 | 0.00928 | -0.0355 | -88.9332
-8 | -0.7703 | 0.00806 | -0.0341 | -95.5707
-7.5 | -0.7117 | 0.00753 | -0.0334 | -94.5153
-7 | -0.6524 | 0.00715 | -0.033 | -91.2448
-6.5 | -0.5934 | 0.00678 | -0.0327 | -87.5221
-6 | -0.5341 | 0.00647 | -0.0325 | -82.5502
-5.5 | -0.4759 | 0.00601 | -0.0322 | -79.1847
-5 | -0.4176 | 0.00562 | -0.0321 | -74.306
-4.5 | -0.3583 | 0.0054 | -0.0323 | -66.3519
-3.5 | -0.24 | 0.00502 | -0.0328 | -47.8088
-3 | -0.181 | 0.00481 | -0.0331 | -37.6299
-2.5 | -0.1219 | 0.00468 | -0.0335 | -26.047
-1.5 | -0.0036 | 0.00443 | -0.0345 | -0.81264
-1 | 0.0554 | 0.00435 | -0.035 | 12.7356
-0.5 | 0.1142 | 0.0042 | -0.0356 | 27.1905
0 | 0.172 | 0.00394 | -0.036 | 43.6548
0.5 | 0.2227 | 0.00474 | -0.0356 | 46.9831
1 | 0.2754 | 0.00457 | -0.0356 | 60.2626
1.5 | 0.3297 | 0.00459 | -0.0356 | 71.8301
2 | 0.3855 | 0.00502 | -0.0356 | 76.7928
2.5 | 0.443 | 0.00521 | -0.0359 | 85.0288
3 | 0.5008 | 0.00538 | -0.0361 | 93.0855
3.5 | 0.5587 | 0.00551 | -0.0364 | 101.3975
4 | 0.6161 | 0.00572 | -0.0364 | 107.7098
4.5 | 0.6735 | 0.00594 | -0.0365 | 113.3838
5 | 0.7306 | 0.00622 | -0.0364 | 117.4598
5.5 | 0.788 | 0.00646 | -0.0363 | 121.9814
6 | 0.8445 | 0.00679 | -0.036 | 124.3741
7 | 0.957 | 0.00751 | -0.035 | 127.4301
7.5 | 1.0117 | 0.00801 | -0.034 | 126.3046
8 | 1.0656 | 0.00858 | -0.0328 | 124.1958
8.5 | 1.1201 | 0.00906 | -0.0317 | 123.6313
9 | 1.1731 | 0.00967 | -0.0301 | 121.3133
9.5 | 1.223 | 0.01045 | -0.0279 | 117.0335
10 | 1.2676 | 0.01138 | -0.0244 | 111.3884
10.5 | 1.3156 | 0.01319 | -0.0221 | 99.7422
11 | 1.3546 | 0.0155 | -0.0183 | 87.3935
11.5 | 1.3597 | 0.02186 | -0.011 | 62.2004
12 | 1.2792 | 0.03433 | 0.0044 | 37.2619
12.5 | 1.2035 | 0.04358 | 0.0155 | 27.6159
13 | 1.1431 | 0.05319 | 0.0194 | 21.4909
13.5 | 1.0871 | 0.06463 | 0.0176 | 16.8204
14 | 1.0911 | 0.06987 | 0.0153 | 15.6161
14.5 | 1.049 | 0.08575 | 0.004 | 12.2332
15 | 0.9586 | 0.12356 | -0.0216 | 7.7582
15.5 | 0.9344 | 0.14044 | -0.0318 | 6.6534
16.5 | 0.8842 | 0.17841 | -0.0533 | 4.956

## 127. Re 14M Mach 0.50 (1)
BIGFOIL.COM POLAR EXPORT
NACA66-209 a=0.6
NACA66-209 a=0.6 |  |  |  | Cl Max: | 1.114 | at alpha= | 20 | deg
JavaFoil+Calcfoil stall+Eppler ext transition |  |  |  | L/D Max: | 126.343 | at alpha= | 4 | deg
Re: | 14000000 |  |  | Cd Min: | 0.00434 | at alpha= | -0.5 | deg
Mach: | 0.5 |  |  | Cl=0 at alpha= | -1.375 | deg
|  |  |  | @ Cl=0.1, Cd= | 0.0044716
|  |  |  | @ Cl=0.4, Cd= | 0.004606
|  |  |  | @ Cl=0.6, Cd= | 0.040766
alpha (deg) | Cl | Cd | Cm | Cl/Cd
-20 | -0.993 | 0.14671 | -0.004 | -6.771
-19.5 | -0.966 | 0.14244 | -0.005 | -6.781
-19 | -0.938 | 0.13811 | -0.005 | -6.791
-18.5 | -0.912 | 0.13185 | -0.005 | -6.916
-18 | -0.887 | 0.12439 | -0.006 | -7.127
-17.5 | -0.861 | 0.12325 | -0.006 | -6.985
-17 | -0.834 | 0.11626 | -0.006 | -7.177
-16.5 | -0.808 | 0.10982 | -0.007 | -7.36
-16 | -0.786 | 0.10034 | -0.007 | -7.831
-15.5 | -0.774 | 0.08172 | -0.009 | -9.473
-15 | -0.782 | 0.05191 | -0.011 | -15.07
-14.5 | -0.7 | 0.0979 | -0.008 | -7.152
-14 | -0.675 | 0.09066 | -0.008 | -7.448
-13.5 | -0.654 | 0.07926 | -0.009 | -8.254
-13 | -0.638 | 0.06576 | -0.011 | -9.708
-12.5 | -0.7 | 0.01699 | -0.016 | -41.17
-12 | -0.688 | 0.01223 | -0.017 | -56.278
-11.5 | -0.539 | 0.07651 | -0.009 | -7.047
-11 | -0.514 | 0.06827 | -0.01 | -7.531
-10.5 | -0.492 | 0.05931 | -0.012 | -8.295
-10 | -0.559 | 0.0109 | -0.02 | -51.292
-9.5 | -0.535 | 0.00938 | -0.021 | -57.021
-9 | -0.503 | 0.00767 | -0.022 | -65.618
-8.5 | -0.38 | 0.05271 | -0.011 | -7.213
-8 | -0.353 | 0.05073 | -0.011 | -6.96
-7.5 | -0.327 | 0.04641 | -0.012 | -7.043
-7 | -0.301 | 0.04238 | -0.013 | -7.105
-6.5 | -0.339 | 0.00668 | -0.025 | -50.714
-6 | -0.247 | 0.03896 | -0.013 | -6.339
-5.5 | -0.22 | 0.03721 | -0.013 | -5.912
-5 | -0.271 | 0.03512 | -0.013 | -7.72
-4.5 | -0.361 | 0.0057 | -0.029 | -63.288
-4 | -0.325 | 0.00543 | -0.029 | -59.882
-3.5 | -0.273 | 0.00513 | -0.03 | -53.207
-3 | -0.213 | 0.00502 | -0.031 | -42.469
-2.5 | -0.149 | 0.00479 | -0.032 | -31.09
-2 | -0.083 | 0.00461 | -0.032 | -18.031
-1.5 | -0.017 | 0.00471 | -0.033 | -3.508
-1 | 0.051 | 0.00483 | -0.034 | 10.488
-0.5 | 0.118 | 0.00434 | -0.035 | 27.233
0 | 0.186 | 0.00436 | -0.036 | 42.621
0.5 | 0.253 | 0.00435 | -0.036 | 58.203
1 | 0.32 | 0.00445 | -0.037 | 72.039
1.5 | 0.387 | 0.00457 | -0.038 | 84.572
2 | 0.452 | 0.00475 | -0.039 | 95.271
2.5 | 0.517 | 0.00487 | -0.04 | 106.103
3 | 0.581 | 0.00508 | -0.04 | 114.239
3.5 | 0.641 | 0.00531 | -0.041 | 120.73
4 | 0.695 | 0.0055 | -0.042 | 126.343
4.5 | 0.738 | 0.00737 | -0.043 | 100.193
5 | 0.763 | 0.00786 | -0.044 | 97.036
5.5 | 0.745 | 0.00845 | -0.044 | 88.135
6 | 0.483 | 0.00888 | -0.045 | 54.411
6.5 | 0.417 | 0.04226 | -0.022 | 9.864
7 | 0.547 | 0.00945 | -0.047 | 57.904
7.5 | 0.579 | 0.0101 | -0.047 | 57.303
8 | 0.609 | 0.01084 | -0.048 | 56.205
8.5 | 0.521 | 0.05437 | -0.024 | 9.59
9 | 0.55 | 0.05472 | -0.027 | 10.057
9.5 | 0.703 | 0.01202 | -0.05 | 58.468
10 | 0.732 | 0.01304 | -0.051 | 56.148
10.5 | 0.758 | 0.01464 | -0.051 | 51.741
11 | 0.657 | 0.06705 | -0.031 | 9.793
11.5 | 0.677 | 0.07737 | -0.028 | 8.753
12 | 0.85 | 0.0159 | -0.053 | 53.472
12.5 | 0.873 | 0.01826 | -0.054 | 47.802
13 | 0.823 | 0.04525 | -0.047 | 18.178
13.5 | 0.792 | 0.0821 | -0.036 | 9.65
14 | 0.81 | 0.0951 | -0.033 | 8.516
14.5 | 0.982 | 0.02322 | -0.056 | 42.274
15 | 0.878 | 0.08689 | -0.04 | 10.104
15.5 | 0.89 | 0.10325 | -0.037 | 8.619
16 | 0.917 | 0.10843 | -0.038 | 8.456
16.5 | 0.938 | 0.11865 | -0.037 | 7.906
17 | 0.963 | 0.12033 | -0.037 | 8.001
17.5 | 0.99 | 0.1246 | -0.038 | 7.949
18 | 1.02 | 0.12655 | -0.04 | 8.06
18.5 | 1.046 | 0.13205 | -0.041 | 7.923
19 | 1.062 | 0.15473 | -0.039 | 6.861
19.5 | 1.088 | 0.16054 | -0.04 | 6.775
20 | 1.114 | 0.16499 | -0.041 | 6.75

## 128. Re 14M Mach 0.50 (2)
BIGFOIL.COM POLAR EXPORT
NACA66-209 a=0.6
NACA66-209 a=0.6 |  |  |  | Cl Max: | 1.0261 | at alpha= | 20 | deg
XFOIL ncrit=9 |  |  |  | L/D Max: | 121.082 | at alpha= | 5 | deg
Re: | 14000000 |  |  | Cd Min: | 0.29134 | at alpha= | 20 | deg
Mach: | 0.5 |  |  | Cl=0 at alpha= | -1.4896 | deg
|  |  |  | @ Cl=0.1, Cd= | 0.0042993
|  |  |  | @ Cl=0.4, Cd= | 0.0049985
|  |  |  | @ Cl=0.6, Cd= | 0.0057339
alpha (deg) | Cl | Cd | Cm | Cl/Cd
-14.5 | -0.5971 | 0.17657 | 0.0092 | -3.3817
-14 | -0.5711 | 0.17109 | 0.005 | -3.338
-13.5 | -0.5555 | 0.16156 | -0.0001 | -3.4384
-13 | -0.5375 | 0.15301 | -0.0048 | -3.5128
-12 | -0.5125 | 0.13304 | -0.0151 | -3.8522
-11.5 | -0.5006 | 0.12382 | -0.0201 | -4.043
-11 | -0.4924 | 0.11397 | -0.0254 | -4.3204
-10.5 | -0.4823 | 0.10533 | -0.0302 | -4.5789
-10 | -0.4722 | 0.09707 | -0.0349 | -4.8645
-9.5 | -0.4616 | 0.08938 | -0.0393 | -5.1645
-9 | -0.4598 | 0.08045 | -0.0444 | -5.7154
-8.5 | -0.4632 | 0.07116 | -0.05 | -6.5093
-7.5 | -0.5014 | 0.05336 | -0.0614 | -9.3966
-7 | -0.5153 | 0.04569 | -0.0609 | -11.2782
-6.5 | -0.5152 | 0.03753 | -0.0594 | -13.7277
-6 | -0.5067 | 0.02879 | -0.0561 | -17.5999
-5.5 | -0.4911 | 0.01938 | -0.051 | -25.3406
-5 | -0.4651 | 0.00989 | -0.0457 | -47.0273
-4.5 | -0.4106 | 0.00647 | -0.0422 | -63.4621
-4 | -0.3432 | 0.00563 | -0.0404 | -60.9591
-3.5 | -0.2735 | 0.0053 | -0.0397 | -51.6038
-3 | -0.2049 | 0.00498 | -0.0392 | -41.1446
-2.5 | -0.1367 | 0.00478 | -0.0392 | -28.5983
-2 | -0.0688 | 0.0046 | -0.0393 | -14.9565
-1 | 0.066 | 0.00435 | -0.0402 | 15.1724
-0.5 | 0.133 | 0.00425 | -0.0408 | 31.2941
0.5 | 0.2547 | 0.00455 | -0.0406 | 55.978
1 | 0.3099 | 0.00441 | -0.0399 | 70.2721
1.5 | 0.3698 | 0.00478 | -0.0395 | 77.364
2 | 0.432 | 0.00523 | -0.0391 | 82.6004
2.5 | 0.4974 | 0.00542 | -0.0391 | 91.7712
3 | 0.5634 | 0.0056 | -0.0389 | 100.6071
3.5 | 0.629 | 0.00584 | -0.0384 | 107.7055
4 | 0.6953 | 0.0061 | -0.0377 | 113.9836
4.5 | 0.7614 | 0.00646 | -0.0364 | 117.8638
5 | 0.8282 | 0.00684 | -0.0348 | 121.0819
5.5 | 0.892 | 0.00751 | -0.0319 | 118.775
6 | 0.9381 | 0.00959 | -0.0256 | 97.8206
6.5 | 0.963 | 0.0175 | -0.018 | 55.0286
7 | 0.9742 | 0.02521 | -0.0096 | 38.6434
7.5 | 0.9612 | 0.03301 | 0.0001 | 29.1184
8 | 0.9325 | 0.03887 | 0.0109 | 23.9902
8.5 | 0.8926 | 0.04513 | 0.0188 | 19.7784
9 | 0.8566 | 0.05277 | 0.0212 | 16.2327
9.5 | 0.8238 | 0.06242 | 0.0183 | 13.1977
10 | 0.8012 | 0.07482 | 0.0095 | 10.7084
10.5 | 0.791 | 0.09026 | -0.0027 | 8.7636
11 | 0.7806 | 0.10343 | -0.011 | 7.5471
11.5 | 0.7782 | 0.11522 | -0.018 | 6.754
12 | 0.7755 | 0.12766 | -0.0251 | 6.0747
12.5 | 0.7776 | 0.13967 | -0.0319 | 5.5674
13 | 0.7811 | 0.15208 | -0.0386 | 5.1361
13.5 | 0.7885 | 0.16404 | -0.045 | 4.8068
14 | 0.8031 | 0.17372 | -0.0504 | 4.623
14.5 | 0.817 | 0.18435 | -0.0562 | 4.4318
15 | 0.8326 | 0.19465 | -0.0618 | 4.2774
15.5 | 0.8514 | 0.20345 | -0.067 | 4.1848
16 | 0.869 | 0.21323 | -0.0725 | 4.0754
16.5 | 0.8878 | 0.2228 | -0.0778 | 3.9847
17 | 0.9063 | 0.23292 | -0.0833 | 3.891
17.5 | 0.9255 | 0.2431 | -0.0888 | 3.8071
18 | 0.9449 | 0.25363 | -0.0944 | 3.7255
18.5 | 0.965 | 0.26346 | -0.0999 | 3.6628
19 | 0.9846 | 0.27305 | -0.1055 | 3.6059
19.5 | 1.0054 | 0.28218 | -0.111 | 3.563
20 | 1.0261 | 0.29134 | -0.1164 | 3.522

## 129. Re 16M Mach 0.00 (1)
BIGFOIL.COM POLAR EXPORT
NACA66-209 a=0.6
NACA66-209 a=0.6 |  |  |  | Cl Max: | 0.907 | at alpha= | 8.5 | deg
JavaFoil+Calcfoil stall+Eppler ext transition |  |  |  | L/D Max: | 141.013 | at alpha= | 6.5 | deg
Re: | 16000000 |  |  | Cd Min: | 0.00446 | at alpha= | 0.5 | deg
Mach: | 0 |  |  | Cl=0 at alpha= | -1.3793 | deg
|  |  |  | @ Cl=0.1, Cd= | 0.0044948
|  |  |  | @ Cl=0.4, Cd= | 0.0047849
|  |  |  | @ Cl=0.6, Cd= | 0.09084
alpha (deg) | Cl | Cd | Cm | Cl/Cd
-12.5 | -0.435 | 0.07909 | -0.007 | -5.497
-12 | -0.456 | 0.07436 | -0.007 | -6.128
-11.5 | -0.475 | 0.0711 | -0.008 | -6.678
-11 | -0.493 | 0.06618 | -0.008 | -7.443
-10.5 | -0.501 | 0.0632 | -0.008 | -7.935
-10 | -0.507 | 0.05761 | -0.009 | -8.81
-9.5 | -0.509 | 0.05383 | -0.01 | -9.453
-9 | -0.506 | 0.05074 | -0.01 | -9.962
-8.5 | -0.502 | 0.04504 | -0.012 | -11.149
-8 | -0.486 | 0.04539 | -0.011 | -10.703
-7.5 | -0.578 | 0.00666 | -0.021 | -86.801
-7 | -0.552 | 0.00633 | -0.021 | -87.192
-6.5 | -0.52 | 0.00614 | -0.022 | -84.66
-6 | -0.484 | 0.0059 | -0.023 | -82.005
-5.5 | -0.442 | 0.00557 | -0.023 | -79.328
-5 | -0.397 | 0.00554 | -0.024 | -71.646
-4.5 | -0.348 | 0.00518 | -0.025 | -67.148
-4 | -0.296 | 0.00499 | -0.025 | -59.4
-3.5 | -0.242 | 0.00485 | -0.026 | -50.011
-3 | -0.187 | 0.00474 | -0.027 | -39.446
-2.5 | -0.13 | 0.00481 | -0.027 | -27.01
-2 | -0.072 | 0.00485 | -0.028 | -14.912
-1.5 | -0.014 | 0.00484 | -0.029 | -2.96
-1 | 0.044 | 0.00491 | -0.03 | 8.944
-0.5 | 0.102 | 0.00448 | -0.03 | 22.865
0 | 0.161 | 0.00447 | -0.031 | 36.017
0.5 | 0.219 | 0.00446 | -0.032 | 49.129
1 | 0.278 | 0.00454 | -0.032 | 61.113
1.5 | 0.335 | 0.00462 | -0.033 | 72.521
2 | 0.393 | 0.00471 | -0.034 | 83.376
2.5 | 0.45 | 0.00532 | -0.034 | 84.522
3 | 0.506 | 0.00515 | -0.035 | 98.368
3.5 | 0.561 | 0.00533 | -0.036 | 105.244
4 | 0.614 | 0.00549 | -0.036 | 111.955
4.5 | 0.665 | 0.00568 | -0.037 | 116.988
5 | 0.713 | 0.00531 | -0.038 | 134.151
5.5 | 0.757 | 0.00554 | -0.039 | 136.605
6 | 0.797 | 0.00574 | -0.039 | 138.918
6.5 | 0.833 | 0.00591 | -0.04 | 141.013
7 | 0.863 | 0.00618 | -0.041 | 139.564
7.5 | 0.888 | 0.0064 | -0.041 | 138.685
8 | 0.905 | 0.00854 | -0.042 | 106.036
8.5 | 0.907 | 0.00897 | -0.043 | 101.181
9 | 0.9 | 0.00943 | -0.043 | 95.453
9.5 | 0.885 | 0.00989 | -0.044 | 89.461
10 | 0.863 | 0.01029 | -0.045 | 83.882
10.5 | 0.827 | 0.01154 | -0.045 | 71.6
11 | 0.654 | 0.06632 | -0.024 | 9.863
11.5 | 0.626 | 0.06952 | -0.025 | 8.999
12 | 0.595 | 0.0737 | -0.025 | 8.071
12.5 | 0.563 | 0.07844 | -0.025 | 7.172
13 | 0.53 | 0.08312 | -0.025 | 6.376
13.5 | 0.497 | 0.09084 | -0.024 | 5.469

## 130. Re 16M Mach 0.00 (2)
BIGFOIL.COM POLAR EXPORT
NACA66-209 a=0.6
NACA66-209 a=0.6 |  |  |  | Cl Max: | 1.7301 | at alpha= | 19 | deg
XFOIL ncrit=9 |  |  |  | L/D Max: | 132.933 | at alpha= | 7.5 | deg
Re: | 16000000 |  |  | Cd Min: | 0.04676 | at alpha= | 20 | deg
Mach: | 0 |  |  | Cl=0 at alpha= | -1.4605 | deg
|  |  |  | @ Cl=0.1, Cd= | 0.0041875
|  |  |  | @ Cl=0.4, Cd= | 0.0050066
|  |  |  | @ Cl=0.6, Cd= | 0.0055532
alpha (deg) | Cl | Cd | Cm | Cl/Cd
-19 | -1.4232 | 0.04603 | -0.0614 | -30.919
-18.5 | -1.481 | 0.03581 | -0.0627 | -41.3572
-18 | -1.4983 | 0.0312 | -0.0599 | -48.0224
-17.5 | -1.5142 | 0.02755 | -0.0544 | -54.9619
-17 | -1.5208 | 0.02534 | -0.0472 | -60.0158
-16.5 | -1.5102 | 0.02318 | -0.0421 | -65.151
-16 | -1.4949 | 0.02042 | -0.0378 | -73.2076
-15.5 | -1.4674 | 0.01822 | -0.0349 | -80.5379
-15 | -1.4294 | 0.0168 | -0.0332 | -85.0833
-14.5 | -1.3883 | 0.01555 | -0.0319 | -89.2797
-14 | -1.3441 | 0.01452 | -0.0309 | -92.5689
-13.5 | -1.298 | 0.0136 | -0.0301 | -95.4412
-13 | -1.2503 | 0.0128 | -0.0295 | -97.6797
-12.5 | -1.2017 | 0.01204 | -0.029 | -99.809
-12 | -1.152 | 0.01134 | -0.0286 | -101.5873
-11.5 | -1.1017 | 0.01066 | -0.0283 | -103.349
-11 | -1.0505 | 0.01007 | -0.0281 | -104.3198
-10.5 | -0.9987 | 0.00948 | -0.028 | -105.3481
-10 | -0.9464 | 0.00895 | -0.0279 | -105.743
-9 | -0.8415 | 0.00779 | -0.0277 | -108.0231
-8.5 | -0.7876 | 0.00739 | -0.0278 | -106.5765
-8 | -0.7331 | 0.00707 | -0.028 | -103.6917
-7.5 | -0.6783 | 0.00676 | -0.0282 | -100.3402
-7 | -0.6232 | 0.00648 | -0.0285 | -96.1728
-6.5 | -0.5679 | 0.00619 | -0.0288 | -91.7447
-6 | -0.5123 | 0.00595 | -0.0291 | -86.1008
-5.5 | -0.4571 | 0.00558 | -0.0293 | -81.9176
-5 | -0.4011 | 0.00537 | -0.0297 | -74.6927
-4.5 | -0.3447 | 0.00519 | -0.0302 | -66.4162
-4 | -0.2883 | 0.00504 | -0.0306 | -57.2024
-3.5 | -0.2318 | 0.00483 | -0.0311 | -47.9917
-3 | -0.1752 | 0.0047 | -0.0315 | -37.2766
-2.5 | -0.1184 | 0.00455 | -0.032 | -26.022
-2 | -0.0615 | 0.00445 | -0.0326 | -13.8202
-1.5 | -0.0045 | 0.00435 | -0.0331 | -1.0345
-1 | 0.0524 | 0.00428 | -0.0337 | 12.243
-0.5 | 0.109 | 0.00417 | -0.0342 | 26.1391
0.5 | 0.2143 | 0.00488 | -0.0343 | 43.9139
1 | 0.2666 | 0.0048 | -0.0344 | 55.5417
1.5 | 0.3189 | 0.00458 | -0.0345 | 69.6288
2 | 0.3734 | 0.00493 | -0.0347 | 75.7404
2.5 | 0.429 | 0.00509 | -0.035 | 84.2829
3 | 0.4847 | 0.00524 | -0.0354 | 92.5
3.5 | 0.5405 | 0.00536 | -0.0357 | 100.8396
4 | 0.5957 | 0.00554 | -0.036 | 107.5271
4.5 | 0.6509 | 0.00571 | -0.0363 | 113.993
5 | 0.7055 | 0.00596 | -0.0365 | 118.3725
6 | 0.8146 | 0.0064 | -0.0369 | 127.2812
6.5 | 0.8679 | 0.00675 | -0.0369 | 128.5778
7 | 0.9214 | 0.00703 | -0.0369 | 131.0669
7.5 | 0.9744 | 0.00733 | -0.0369 | 132.9332
8 | 1.0261 | 0.00774 | -0.0367 | 132.5711
9 | 1.1282 | 0.00857 | -0.036 | 131.6453
9.5 | 1.1783 | 0.00899 | -0.0355 | 131.0679
10 | 1.2271 | 0.00942 | -0.0348 | 130.2654
10.5 | 1.2726 | 0.0099 | -0.0334 | 128.5455
11 | 1.3224 | 0.01053 | -0.0331 | 125.584
12 | 1.4117 | 0.01222 | -0.0306 | 115.5237
12.5 | 1.4556 | 0.013 | -0.0293 | 111.9692
13 | 1.4974 | 0.01388 | -0.0278 | 107.8818
13.5 | 1.537 | 0.01484 | -0.0259 | 103.5714
14 | 1.5756 | 0.0157 | -0.0238 | 100.3567
14.5 | 1.6067 | 0.01671 | -0.0205 | 96.152
15 | 1.6261 | 0.01795 | -0.0152 | 90.5905
15.5 | 1.6495 | 0.01908 | -0.011 | 86.4518
16 | 1.6708 | 0.02048 | -0.0071 | 81.582
16.5 | 1.6911 | 0.02199 | -0.0034 | 76.9031
17 | 1.7022 | 0.02429 | 0.0009 | 70.0782
17.5 | 1.7082 | 0.0271 | 0.0051 | 63.0332
18 | 1.7209 | 0.0295 | 0.008 | 58.3356
18.5 | 1.7298 | 0.03237 | 0.0107 | 53.4384
19 | 1.7301 | 0.03621 | 0.0132 | 47.7796
19.5 | 1.7202 | 0.04139 | 0.0151 | 41.5608
20 | 1.7139 | 0.04676 | 0.0158 | 36.6531

## 131. Re 16M Mach 0.10 (1)
BIGFOIL.COM POLAR EXPORT
NACA66-209 a=0.6
NACA66-209 a=0.6 |  |  |  | Cl Max: | 0.902 | at alpha= | 8 | deg
JavaFoil+Calcfoil stall+Eppler ext transition |  |  |  | L/D Max: | 139.533 | at alpha= | 6.5 | deg
Re: | 16000000 |  |  | Cd Min: | 0.00447 | at alpha= | 0 | deg
Mach: | 0.1 |  |  | Cl=0 at alpha= | -1.3793 | deg
|  |  |  | @ Cl=0.1, Cd= | 0.0045019
|  |  |  | @ Cl=0.4, Cd= | 0.0047882
|  |  |  | @ Cl=0.6, Cd= | 0.08443
alpha (deg) | Cl | Cd | Cm | Cl/Cd
-12.5 | -0.403 | 0.07967 | -0.007 | -5.062
-12 | -0.428 | 0.07493 | -0.007 | -5.706
-11.5 | -0.45 | 0.07136 | -0.008 | -6.312
-11 | -0.471 | 0.06685 | -0.008 | -7.052
-10.5 | -0.484 | 0.06373 | -0.008 | -7.59
-10 | -0.492 | 0.05815 | -0.009 | -8.467
-9.5 | -0.497 | 0.05398 | -0.01 | -9.209
-9 | -0.496 | 0.05164 | -0.01 | -9.598
-8.5 | -0.493 | 0.04713 | -0.011 | -10.452
-8 | -0.48 | 0.04633 | -0.011 | -10.359
-7.5 | -0.574 | 0.00667 | -0.021 | -86.164
-7 | -0.55 | 0.00639 | -0.021 | -86.098
-6.5 | -0.52 | 0.00613 | -0.022 | -84.721
-6 | -0.484 | 0.00591 | -0.023 | -81.914
-5.5 | -0.443 | 0.00559 | -0.023 | -79.256
-5 | -0.398 | 0.00541 | -0.024 | -73.6
-4.5 | -0.349 | 0.00518 | -0.025 | -67.474
-4 | -0.298 | 0.005 | -0.026 | -59.504
-3.5 | -0.244 | 0.00483 | -0.026 | -50.448
-3 | -0.188 | 0.00475 | -0.027 | -39.498
-2.5 | -0.131 | 0.0048 | -0.028 | -27.187
-2 | -0.073 | 0.00484 | -0.028 | -15.009
-1.5 | -0.014 | 0.00488 | -0.029 | -2.954
-1 | 0.044 | 0.00491 | -0.03 | 8.992
-0.5 | 0.103 | 0.00448 | -0.03 | 22.963
0 | 0.162 | 0.00447 | -0.031 | 36.166
0.5 | 0.22 | 0.0045 | -0.032 | 48.923
1 | 0.279 | 0.00452 | -0.032 | 61.742
1.5 | 0.337 | 0.00467 | -0.033 | 72.202
2 | 0.395 | 0.00474 | -0.034 | 83.324
2.5 | 0.452 | 0.00529 | -0.035 | 85.364
3 | 0.509 | 0.00519 | -0.035 | 98.004
3.5 | 0.564 | 0.00531 | -0.036 | 106.167
4 | 0.617 | 0.00554 | -0.037 | 111.308
4.5 | 0.668 | 0.00568 | -0.037 | 117.616
5 | 0.715 | 0.00536 | -0.038 | 133.516
5.5 | 0.759 | 0.00554 | -0.039 | 137.158
6 | 0.799 | 0.00582 | -0.039 | 137.346
6.5 | 0.834 | 0.00598 | -0.04 | 139.533
7 | 0.863 | 0.00625 | -0.041 | 138.203
7.5 | 0.886 | 0.00647 | -0.041 | 137.078
8 | 0.902 | 0.00862 | -0.042 | 104.55
8.5 | 0.9 | 0.00905 | -0.043 | 99.535
9 | 0.89 | 0.00951 | -0.043 | 93.588
9.5 | 0.87 | 0.01001 | -0.044 | 86.914
10 | 0.842 | 0.0105 | -0.045 | 80.218
10.5 | 0.66 | 0.06266 | -0.024 | 10.53
11 | 0.628 | 0.06726 | -0.024 | 9.343
11.5 | 0.597 | 0.06933 | -0.025 | 8.61
12 | 0.561 | 0.07457 | -0.025 | 7.518
12.5 | 0.524 | 0.0792 | -0.025 | 6.62
13 | 0.488 | 0.08443 | -0.025 | 5.783

## 132. Re 16M Mach 0.10 (2)
BIGFOIL.COM POLAR EXPORT
NACA66-209 a=0.6
NACA66-209 a=0.6 |  |  |  | Cl Max: | 1.6669 | at alpha= | 16.5 | deg
XFOIL ncrit=9 |  |  |  | L/D Max: | 132.693 | at alpha= | 7.5 | deg
Re: | 16000000 |  |  | Cd Min: | 0.07289 | at alpha= | 20 | deg
Mach: | 0.1 |  |  | Cl=0 at alpha= | -1.4607 | deg
|  |  |  | @ Cl=0.1, Cd= | 0.0041872
|  |  |  | @ Cl=0.4, Cd= | 0.0050062
|  |  |  | @ Cl=0.6, Cd= | 0.0055631
alpha (deg) | Cl | Cd | Cm | Cl/Cd
-17.5 | -1.2818 | 0.04986 | -0.0621 | -25.708
-17 | -1.3324 | 0.03966 | -0.0654 | -33.5956
-16.5 | -1.4 | 0.03131 | -0.0604 | -44.7141
-16 | -1.4302 | 0.02776 | -0.0512 | -51.5202
-15.5 | -1.4316 | 0.02427 | -0.0449 | -58.9864
-14.5 | -1.3889 | 0.01817 | -0.0375 | -76.4392
-14 | -1.3487 | 0.0166 | -0.0356 | -81.247
-13.5 | -1.3079 | 0.01488 | -0.0339 | -87.8965
-13 | -1.2613 | 0.01376 | -0.0327 | -91.6642
-12.5 | -1.2127 | 0.0128 | -0.0319 | -94.7422
-12 | -1.1627 | 0.01196 | -0.0311 | -97.2157
-11.5 | -1.1119 | 0.01117 | -0.0305 | -99.5434
-11 | -1.0601 | 0.01049 | -0.03 | -101.0582
-10.5 | -1.0077 | 0.00982 | -0.0297 | -102.6171
-10 | -0.9548 | 0.00922 | -0.0294 | -103.5575
-9.5 | -0.9013 | 0.00867 | -0.0291 | -103.9562
-9 | -0.8481 | 0.00803 | -0.0288 | -105.6164
-8.5 | -0.7942 | 0.0075 | -0.0287 | -105.8933
-7.5 | -0.6836 | 0.00683 | -0.0289 | -100.0878
-7 | -0.6279 | 0.00653 | -0.0291 | -96.1562
-6.5 | -0.572 | 0.00624 | -0.0293 | -91.6667
-6 | -0.5158 | 0.00599 | -0.0296 | -86.1102
-5.5 | -0.46 | 0.00563 | -0.0297 | -81.7052
-5 | -0.4037 | 0.00538 | -0.0301 | -75.0372
-4.5 | -0.3469 | 0.0052 | -0.0305 | -66.7115
-3.5 | -0.2331 | 0.00485 | -0.0313 | -48.0619
-3 | -0.1762 | 0.0047 | -0.0318 | -37.4894
-2.5 | -0.119 | 0.00455 | -0.0323 | -26.1538
-2 | -0.0618 | 0.00445 | -0.0328 | -13.8876
-1.5 | -0.0045 | 0.00435 | -0.0333 | -1.0345
-1 | 0.0528 | 0.00427 | -0.0339 | 12.3653
-0.5 | 0.1098 | 0.00417 | -0.0344 | 26.3309
0.5 | 0.2155 | 0.00488 | -0.0345 | 44.1598
1 | 0.2681 | 0.0048 | -0.0346 | 55.8542
1.5 | 0.3206 | 0.00459 | -0.0347 | 69.8475
2 | 0.3753 | 0.00494 | -0.0348 | 75.9717
2.5 | 0.4313 | 0.00509 | -0.0352 | 84.7348
3 | 0.4873 | 0.00524 | -0.0355 | 92.9962
3.5 | 0.5435 | 0.00537 | -0.0359 | 101.2104
4 | 0.599 | 0.00556 | -0.0361 | 107.7338
4.5 | 0.6546 | 0.00573 | -0.0364 | 114.2408
5 | 0.7095 | 0.00598 | -0.0365 | 118.6455
5.5 | 0.7647 | 0.00619 | -0.0367 | 123.538
6 | 0.8195 | 0.00644 | -0.0368 | 127.2516
7 | 0.9272 | 0.00708 | -0.0367 | 130.9605
7.5 | 0.9806 | 0.00739 | -0.0366 | 132.6928
8 | 1.0321 | 0.00789 | -0.0361 | 130.8112
8.5 | 1.0843 | 0.00827 | -0.0358 | 131.1125
9 | 1.1358 | 0.00868 | -0.0353 | 130.8525
9.5 | 1.1863 | 0.00912 | -0.0347 | 130.0768
10 | 1.2354 | 0.00959 | -0.0337 | 128.8217
10.5 | 1.2797 | 0.01018 | -0.0318 | 125.7073
11.5 | 1.375 | 0.0119 | -0.0299 | 115.5462
12 | 1.4201 | 0.01272 | -0.0285 | 111.6431
12.5 | 1.4635 | 0.01364 | -0.0268 | 107.2947
13 | 1.5041 | 0.01471 | -0.0247 | 102.2502
13.5 | 1.5414 | 0.01594 | -0.0221 | 96.7001
14 | 1.5781 | 0.01693 | -0.0194 | 93.2132
14.5 | 1.5991 | 0.01815 | -0.0139 | 88.1047
15 | 1.6139 | 0.01999 | -0.0082 | 80.7354
15.5 | 1.6348 | 0.02147 | -0.0039 | 76.1435
16 | 1.6518 | 0.02332 | 0.0004 | 70.8319
16.5 | 1.6669 | 0.02539 | 0.0045 | 65.6518
17 | 1.6606 | 0.02929 | 0.0096 | 56.6951
17.5 | 1.6413 | 0.03461 | 0.0144 | 47.4227
18 | 1.6497 | 0.03788 | 0.0164 | 43.5507
18.5 | 1.6493 | 0.04228 | 0.0181 | 39.009
19 | 1.628 | 0.04944 | 0.0186 | 32.9288
19.5 | 1.5849 | 0.06073 | 0.0159 | 26.0975
20 | 1.5519 | 0.07289 | 0.01 | 21.291

## 133. Re 16M Mach 0.25 (1)
BIGFOIL.COM POLAR EXPORT
NACA66-209 a=0.6
NACA66-209 a=0.6 |  |  |  | Cl Max: | 0.868 | at alpha= | 7.5 | deg
JavaFoil+Calcfoil stall+Eppler ext transition |  |  |  | L/D Max: | 137.069 | at alpha= | 6 | deg
Re: | 16000000 |  |  | Cd Min: | 0.00446 | at alpha= | -0.5 | deg
Mach: | 0.25 |  |  | Cl=0 at alpha= | -1.375 | deg
|  |  |  | @ Cl=0.1, Cd= | 0.08155
|  |  |  | @ Cl=0.4, Cd= | 0.08155
|  |  |  | @ Cl=0.6, Cd= | 0.08155
alpha (deg) | Cl | Cd | Cm | Cl/Cd
-12 | -0.137 | 0.07791 | -0.008 | -1.758
-11.5 | -0.216 | 0.07246 | -0.008 | -2.976
-11 | -0.279 | 0.06732 | -0.008 | -4.137
-10.5 | -0.325 | 0.06393 | -0.009 | -5.082
-10 | -0.362 | 0.06035 | -0.009 | -5.994
-9.5 | -0.393 | 0.05636 | -0.01 | -6.965
-9 | -0.416 | 0.0532 | -0.01 | -7.813
-8.5 | -0.431 | 0.05039 | -0.01 | -8.558
-8 | -0.438 | 0.04812 | -0.01 | -9.113
-7.5 | -0.441 | 0.0427 | -0.012 | -10.319
-7 | -0.531 | 0.0065 | -0.022 | -81.788
-6.5 | -0.511 | 0.00634 | -0.023 | -80.67
-6 | -0.482 | 0.00589 | -0.023 | -81.824
-5.5 | -0.446 | 0.00566 | -0.024 | -78.816
-5 | -0.403 | 0.00549 | -0.025 | -73.543
-4.5 | -0.356 | 0.00524 | -0.026 | -67.933
-4 | -0.304 | 0.00504 | -0.026 | -60.364
-3.5 | -0.25 | 0.00488 | -0.027 | -51.182
-3 | -0.193 | 0.00475 | -0.028 | -40.58
-2.5 | -0.134 | 0.00481 | -0.028 | -27.883
-2 | -0.075 | 0.00486 | -0.029 | -15.362
-1.5 | -0.015 | 0.00487 | -0.03 | -3.042
-1 | 0.045 | 0.00493 | -0.03 | 9.194
-0.5 | 0.106 | 0.00446 | -0.031 | 23.668
0 | 0.166 | 0.00449 | -0.032 | 36.966
0.5 | 0.226 | 0.0045 | -0.033 | 50.33
1 | 0.287 | 0.00456 | -0.033 | 62.9
1.5 | 0.346 | 0.00465 | -0.034 | 74.432
2 | 0.405 | 0.00476 | -0.035 | 85.246
2.5 | 0.464 | 0.00534 | -0.036 | 86.931
3 | 0.522 | 0.00521 | -0.036 | 100.199
3.5 | 0.579 | 0.00544 | -0.037 | 106.4
4 | 0.632 | 0.00506 | -0.038 | 125.079
4.5 | 0.683 | 0.00521 | -0.038 | 131.085
5 | 0.73 | 0.00545 | -0.039 | 134.025
5.5 | 0.772 | 0.00568 | -0.04 | 135.853
6 | 0.808 | 0.00589 | -0.041 | 137.069
6.5 | 0.837 | 0.00614 | -0.041 | 136.201
7 | 0.857 | 0.00643 | -0.042 | 133.399
7.5 | 0.868 | 0.0086 | -0.043 | 100.984
8 | 0.867 | 0.00903 | -0.043 | 95.994
8.5 | 0.839 | 0.00954 | -0.044 | 87.982
9 | 0.654 | 0.04932 | -0.027 | 13.262
9.5 | 0.599 | 0.05788 | -0.022 | 10.35
10 | 0.541 | 0.0622 | -0.022 | 8.7
10.5 | 0.475 | 0.06617 | -0.023 | 7.174
11 | 0.401 | 0.07168 | -0.022 | 5.589
11.5 | 0.32 | 0.07624 | -0.023 | 4.201
12 | 0.23 | 0.08015 | -0.024 | 2.876
12.5 | 0.078 | 0.08155 | -0.025 | 0.954

## 134. Re 16M Mach 0.25 (2)
BIGFOIL.COM POLAR EXPORT
NACA66-209 a=0.6
NACA66-209 a=0.6 |  |  |  | Cl Max: | 1.3552 | at alpha= | 11 | deg
XFOIL ncrit=9 |  |  |  | L/D Max: | 130.681 | at alpha= | 7 | deg
Re: | 16000000 |  |  | Cd Min: | 0.19196 | at alpha= | 16 | deg
Mach: | 0.25 |  |  | Cl=0 at alpha= | -99 | deg
|  |  |  | @ Cl=0.1, Cd= | 0.00417
|  |  |  | @ Cl=0.4, Cd= | 0.0050212
|  |  |  | @ Cl=0.6, Cd= | 0.0055626
alpha (deg) | Cl | Cd | Cm | Cl/Cd
0 | 0.1705 | 0.00417 | -0.0358 | 40.8873
0.5 | 0.2223 | 0.00486 | -0.0356 | 45.7407
1 | 0.276 | 0.00477 | -0.0356 | 57.8616
1.5 | 0.3298 | 0.00462 | -0.0356 | 71.3853
2 | 0.3861 | 0.00499 | -0.0357 | 77.3747
2.5 | 0.444 | 0.00512 | -0.036 | 86.7188
3 | 0.5019 | 0.00529 | -0.0363 | 94.8771
3.5 | 0.5598 | 0.00543 | -0.0365 | 103.0939
4 | 0.6174 | 0.00562 | -0.0367 | 109.8577
4.5 | 0.6748 | 0.00584 | -0.0367 | 115.5479
5 | 0.7321 | 0.00609 | -0.0367 | 120.2135
5.5 | 0.7896 | 0.00632 | -0.0366 | 124.9367
6 | 0.8462 | 0.00665 | -0.0363 | 127.2481
7 | 0.9592 | 0.00734 | -0.0353 | 130.6812
7.5 | 1.0138 | 0.00786 | -0.0344 | 128.9822
8 | 1.0688 | 0.00834 | -0.0334 | 128.1535
8.5 | 1.1237 | 0.00882 | -0.0323 | 127.4036
9 | 1.177 | 0.00943 | -0.0308 | 124.8144
9.5 | 1.2277 | 0.01024 | -0.0287 | 119.8926
10 | 1.2746 | 0.01127 | -0.0257 | 113.0967
10.5 | 1.3176 | 0.01317 | -0.0224 | 100.0456
11 | 1.3552 | 0.01571 | -0.0184 | 86.2635
11.5 | 1.3131 | 0.02786 | -0.0067 | 47.1321
12 | 1.2577 | 0.0362 | 0.0064 | 34.7431
12.5 | 1.2071 | 0.04327 | 0.0153 | 27.8969
13 | 1.1366 | 0.05385 | 0.0195 | 21.1068
13.5 | 1.0674 | 0.06728 | 0.0164 | 15.865
14 | 1.0847 | 0.07076 | 0.0148 | 15.3293
14.5 | 1.0405 | 0.08763 | 0.0025 | 11.8738
15 | 0.9492 | 0.12596 | -0.0231 | 7.5357
16 | 0.8188 | 0.19196 | -0.0571 | 4.2655

## 135. Re 16M Mach 0.50 (1)
BIGFOIL.COM POLAR EXPORT
NACA66-209 a=0.6
NACA66-209 a=0.6 |  |  |  | Cl Max: | 1.113 | at alpha= | 20 | deg
JavaFoil+Calcfoil stall+Eppler ext transition |  |  |  | L/D Max: | 130.23 | at alpha= | 4.5 | deg
Re: | 16000000 |  |  | Cd Min: | 0.00448 | at alpha= | -0.5 | deg
Mach: | 0.5 |  |  | Cl=0 at alpha= | -1.375 | deg
|  |  |  | @ Cl=0.1, Cd= | 0.0045875
|  |  |  | @ Cl=0.4, Cd= | 0.004798
|  |  |  | @ Cl=0.6, Cd= | 0.040254
alpha (deg) | Cl | Cd | Cm | Cl/Cd
-20 | -0.991 | 0.15601 | -0.004 | -6.35
-19.5 | -0.963 | 0.1526 | -0.004 | -6.313
-19 | -0.937 | 0.14632 | -0.005 | -6.402
-18.5 | -0.911 | 0.14086 | -0.005 | -6.466
-18 | -0.885 | 0.13113 | -0.005 | -6.751
-17.5 | -0.861 | 0.12429 | -0.006 | -6.925
-17 | -0.835 | 0.11654 | -0.006 | -7.165
-16.5 | -0.809 | 0.10981 | -0.007 | -7.37
-16 | -0.787 | 0.09905 | -0.007 | -7.948
-15.5 | -0.785 | 0.07231 | -0.009 | -10.862
-15 | -0.83 | 0.02743 | -0.012 | -30.276
-14.5 | -0.701 | 0.09675 | -0.008 | -7.241
-14 | -0.676 | 0.08935 | -0.008 | -7.566
-13.5 | -0.656 | 0.07723 | -0.01 | -8.496
-13 | -0.645 | 0.06039 | -0.012 | -10.679
-12.5 | -0.706 | 0.01514 | -0.016 | -46.649
-12 | -0.69 | 0.01182 | -0.017 | -58.367
-11.5 | -0.539 | 0.07628 | -0.009 | -7.068
-11 | -0.514 | 0.06812 | -0.01 | -7.552
-10.5 | -0.494 | 0.05759 | -0.012 | -8.572
-10 | -0.562 | 0.01038 | -0.02 | -54.162
-9.5 | -0.535 | 0.00919 | -0.021 | -58.233
-9 | -0.503 | 0.00745 | -0.022 | -67.573
-8.5 | -0.38 | 0.05223 | -0.011 | -7.28
-8 | -0.353 | 0.05048 | -0.011 | -6.995
-7.5 | -0.327 | 0.04614 | -0.012 | -7.087
-7 | -0.301 | 0.04197 | -0.013 | -7.182
-6.5 | -0.339 | 0.00664 | -0.025 | -51.079
-6 | -0.247 | 0.03881 | -0.013 | -6.363
-5.5 | -0.22 | 0.03715 | -0.013 | -5.922
-5 | -0.271 | 0.03498 | -0.014 | -7.753
-4.5 | -0.361 | 0.00564 | -0.029 | -63.999
-4 | -0.325 | 0.00533 | -0.029 | -60.973
-3.5 | -0.273 | 0.00505 | -0.03 | -54
-3 | -0.213 | 0.00493 | -0.031 | -43.187
-2.5 | -0.149 | 0.00474 | -0.032 | -31.452
-2 | -0.083 | 0.00482 | -0.032 | -17.279
-1.5 | -0.017 | 0.00485 | -0.033 | -3.407
-1 | 0.051 | 0.00488 | -0.034 | 10.376
-0.5 | 0.118 | 0.00448 | -0.035 | 26.377
0 | 0.186 | 0.00449 | -0.036 | 41.326
0.5 | 0.253 | 0.00452 | -0.036 | 56.003
1 | 0.32 | 0.00462 | -0.037 | 69.437
1.5 | 0.387 | 0.00475 | -0.038 | 81.363
2 | 0.452 | 0.00499 | -0.039 | 90.572
2.5 | 0.517 | 0.00481 | -0.04 | 107.527
3 | 0.581 | 0.00495 | -0.04 | 117.399
3.5 | 0.641 | 0.00515 | -0.041 | 124.418
4 | 0.695 | 0.0054 | -0.042 | 128.697
4.5 | 0.738 | 0.00567 | -0.043 | 130.23
5 | 0.763 | 0.00772 | -0.044 | 98.87
5.5 | 0.745 | 0.00825 | -0.044 | 90.332
6 | 0.483 | 0.00871 | -0.045 | 55.495
6.5 | 0.417 | 0.04202 | -0.022 | 9.924
7 | 0.547 | 0.00924 | -0.047 | 59.23
7.5 | 0.579 | 0.00985 | -0.047 | 58.742
8 | 0.61 | 0.01058 | -0.048 | 57.643
8.5 | 0.522 | 0.05348 | -0.024 | 9.751
9 | 0.551 | 0.05381 | -0.028 | 10.245
9.5 | 0.703 | 0.01176 | -0.05 | 59.83
10 | 0.733 | 0.0127 | -0.051 | 57.704
10.5 | 0.759 | 0.01413 | -0.051 | 53.738
11 | 0.659 | 0.06539 | -0.032 | 10.071
11.5 | 0.677 | 0.07729 | -0.028 | 8.765
12 | 0.851 | 0.01549 | -0.054 | 54.939
12.5 | 0.875 | 0.01764 | -0.054 | 49.586
13 | 0.876 | 0.0259 | -0.052 | 33.808
13.5 | 0.797 | 0.07854 | -0.038 | 10.147
14 | 0.811 | 0.09419 | -0.034 | 8.608
14.5 | 0.986 | 0.02184 | -0.056 | 45.15
15 | 0.894 | 0.07565 | -0.044 | 11.819
15.5 | 0.893 | 0.10052 | -0.038 | 8.879
16 | 0.919 | 0.10574 | -0.038 | 8.694
16.5 | 0.938 | 0.11812 | -0.037 | 7.944
17 | 0.961 | 0.13045 | -0.036 | 7.367
17.5 | 0.987 | 0.13383 | -0.037 | 7.376
18 | 1.014 | 0.14049 | -0.038 | 7.215
18.5 | 1.04 | 0.14347 | -0.039 | 7.252
19 | 1.062 | 0.1597 | -0.039 | 6.648
19.5 | 1.088 | 0.16711 | -0.04 | 6.51
20 | 1.113 | 0.1697 | -0.04 | 6.56

## 136. Re 16M Mach 0.50 (2)
BIGFOIL.COM POLAR EXPORT
NACA66-209 a=0.6
NACA66-209 a=0.6 |  |  |  | Cl Max: | 1.0263 | at alpha= | 20 | deg
XFOIL ncrit=9 |  |  |  | L/D Max: | 124.573 | at alpha= | 5 | deg
Re: | 16000000 |  |  | Cd Min: | 0.29152 | at alpha= | 20 | deg
Mach: | 0.5 |  |  | Cl=0 at alpha= | -1.4873 | deg
|  |  |  | @ Cl=0.1, Cd= | 0.0042288
|  |  |  | @ Cl=0.4, Cd= | 0.0050257
|  |  |  | @ Cl=0.6, Cd= | 0.0056222
alpha (deg) | Cl | Cd | Cm | Cl/Cd
-14.5 | -0.5981 | 0.17619 | 0.0092 | -3.3946
-14 | -0.5709 | 0.17121 | 0.005 | -3.3345
-13.5 | -0.5557 | 0.16146 | -0.0001 | -3.4417
-13 | -0.5377 | 0.15293 | -0.0049 | -3.516
-12.5 | -0.5271 | 0.14191 | -0.0103 | -3.7143
-11.5 | -0.5034 | 0.1229 | -0.0205 | -4.096
-11 | -0.4939 | 0.11354 | -0.0256 | -4.35
-10.5 | -0.484 | 0.10483 | -0.0306 | -4.617
-10 | -0.4743 | 0.09655 | -0.0352 | -4.9125
-9.5 | -0.4638 | 0.08884 | -0.0396 | -5.2206
-9 | -0.464 | 0.07956 | -0.045 | -5.8321
-8.5 | -0.4686 | 0.07015 | -0.0507 | -6.68
-8 | -0.4771 | 0.06057 | -0.0592 | -7.8768
-7.5 | -0.5101 | 0.05269 | -0.0612 | -9.6812
-7 | -0.5217 | 0.04479 | -0.061 | -11.6477
-6.5 | -0.5208 | 0.03666 | -0.0592 | -14.2062
-6 | -0.5114 | 0.02796 | -0.0558 | -18.2904
-5.5 | -0.4951 | 0.01861 | -0.0506 | -26.604
-5 | -0.4701 | 0.00897 | -0.0452 | -52.408
-4.5 | -0.413 | 0.00616 | -0.0418 | -67.0455
-4 | -0.3444 | 0.00545 | -0.0402 | -63.1927
-3 | -0.2056 | 0.00489 | -0.0391 | -42.045
-2 | -0.0694 | 0.00452 | -0.0393 | -15.354
-1.5 | -0.0017 | 0.00439 | -0.0397 | -0.38724
-1 | 0.0655 | 0.00427 | -0.0402 | 15.3396
-0.5 | 0.1325 | 0.00419 | -0.0408 | 31.6229
0 | 0.1982 | 0.00395 | -0.0412 | 50.1772
1 | 0.3106 | 0.00469 | -0.04 | 66.226
2 | 0.4331 | 0.00515 | -0.0393 | 84.0971
2.5 | 0.4988 | 0.00533 | -0.0393 | 93.5835
3 | 0.565 | 0.0055 | -0.0392 | 102.7273
3.5 | 0.6309 | 0.00573 | -0.0387 | 110.1047
4.5 | 0.7638 | 0.00631 | -0.0368 | 121.046
5 | 0.8309 | 0.00667 | -0.0353 | 124.5727
6 | 0.943 | 0.00929 | -0.0263 | 101.507
6.5 | 0.968 | 0.01696 | -0.0186 | 57.0755
7 | 0.9773 | 0.02501 | -0.01 | 39.0764
7.5 | 0.9652 | 0.03274 | -0.0003 | 29.4808
8 | 0.9365 | 0.0386 | 0.0106 | 24.2617
8.5 | 0.8967 | 0.04472 | 0.0187 | 20.0514
9 | 0.8606 | 0.05226 | 0.0214 | 16.4677
9.5 | 0.8277 | 0.06174 | 0.0189 | 13.4062
10 | 0.8052 | 0.07368 | 0.0107 | 10.9283
10.5 | 0.7947 | 0.0893 | -0.002 | 8.8992
11 | 0.7845 | 0.10243 | -0.0103 | 7.6589
11.5 | 0.782 | 0.11421 | -0.0173 | 6.847
12 | 0.7792 | 0.12662 | -0.0245 | 6.1538
12.5 | 0.7815 | 0.13851 | -0.0313 | 5.6422
13 | 0.7847 | 0.15089 | -0.0381 | 5.2005
13.5 | 0.7906 | 0.1633 | -0.0447 | 4.8414
14 | 0.8055 | 0.1728 | -0.0501 | 4.6615
14.5 | 0.8189 | 0.18356 | -0.0559 | 4.4612
15 | 0.8339 | 0.19407 | -0.0616 | 4.2969
16.5 | 0.8885 | 0.2225 | -0.0777 | 3.9933
17 | 0.907 | 0.23251 | -0.0832 | 3.9009
17.5 | 0.9262 | 0.24254 | -0.0888 | 3.8188
18 | 0.9451 | 0.25352 | -0.0944 | 3.7279
18.5 | 0.9651 | 0.2636 | -0.1 | 3.6612
19 | 0.9847 | 0.27322 | -0.1056 | 3.6041
19.5 | 1.0055 | 0.28235 | -0.111 | 3.5612
20 | 1.0263 | 0.29152 | -0.1165 | 3.5205

## 137. Re 18M Mach 0.00 (1)
BIGFOIL.COM POLAR EXPORT
NACA66-209 a=0.6
NACA66-209 a=0.6 |  |  |  | Cl Max: | 0.907 | at alpha= | 8.5 | deg
JavaFoil+Calcfoil stall+Eppler ext transition |  |  |  | L/D Max: | 143.384 | at alpha= | 6.5 | deg
Re: | 18000000 |  |  | Cd Min: | 0.00456 | at alpha= | 0 | deg
Mach: | 0 |  |  | Cl=0 at alpha= | -1.3793 | deg
|  |  |  | @ Cl=0.1, Cd= | 0.0045928
|  |  |  | @ Cl=0.4, Cd= | 0.0048651
|  |  |  | @ Cl=0.6, Cd= | 0.0907
alpha (deg) | Cl | Cd | Cm | Cl/Cd
-13.5 | -0.391 | 0.08745 | -0.007 | -4.474
-13 | -0.413 | 0.08326 | -0.007 | -4.964
-12.5 | -0.435 | 0.07913 | -0.007 | -5.496
-12 | -0.456 | 0.07462 | -0.007 | -6.107
-11.5 | -0.475 | 0.07104 | -0.008 | -6.686
-11 | -0.492 | 0.06696 | -0.008 | -7.352
-10.5 | -0.502 | 0.0632 | -0.008 | -7.937
-10 | -0.508 | 0.05686 | -0.01 | -8.939
-9.5 | -0.51 | 0.05293 | -0.01 | -9.632
-9 | -0.507 | 0.04963 | -0.011 | -10.214
-8.5 | -0.613 | 0.00664 | -0.019 | -92.303
-8 | -0.486 | 0.04491 | -0.011 | -10.83
-7.5 | -0.578 | 0.00657 | -0.021 | -87.945
-7 | -0.552 | 0.00629 | -0.021 | -87.745
-6.5 | -0.52 | 0.00603 | -0.022 | -86.29
-6 | -0.484 | 0.0058 | -0.023 | -83.424
-5.5 | -0.442 | 0.00548 | -0.023 | -80.72
-5 | -0.397 | 0.00545 | -0.024 | -72.856
-4.5 | -0.348 | 0.00511 | -0.025 | -68.17
-4 | -0.296 | 0.00494 | -0.025 | -60.057
-3.5 | -0.242 | 0.00481 | -0.026 | -50.429
-3 | -0.187 | 0.0049 | -0.027 | -38.111
-2.5 | -0.13 | 0.00493 | -0.027 | -26.38
-2 | -0.072 | 0.00489 | -0.028 | -14.785
-1.5 | -0.014 | 0.0049 | -0.029 | -2.928
-1 | 0.044 | 0.00495 | -0.03 | 8.877
-0.5 | 0.102 | 0.00458 | -0.03 | 22.352
0 | 0.161 | 0.00456 | -0.031 | 35.285
0.5 | 0.219 | 0.00458 | -0.032 | 47.883
1 | 0.278 | 0.00461 | -0.032 | 60.161
1.5 | 0.335 | 0.00474 | -0.033 | 70.72
2 | 0.393 | 0.0048 | -0.034 | 81.752
2.5 | 0.45 | 0.00533 | -0.034 | 84.288
3 | 0.506 | 0.00538 | -0.035 | 94.113
3.5 | 0.561 | 0.00525 | -0.036 | 106.949
4 | 0.614 | 0.00541 | -0.036 | 113.624
4.5 | 0.665 | 0.00558 | -0.037 | 119.218
5 | 0.713 | 0.00523 | -0.038 | 136.205
5.5 | 0.757 | 0.00545 | -0.039 | 138.836
6 | 0.797 | 0.00564 | -0.039 | 141.217
6.5 | 0.833 | 0.00581 | -0.04 | 143.384
7 | 0.863 | 0.00608 | -0.041 | 141.968
7.5 | 0.888 | 0.00629 | -0.041 | 141.079
8 | 0.905 | 0.00659 | -0.042 | 137.394
8.5 | 0.907 | 0.00877 | -0.043 | 103.515
9 | 0.901 | 0.00924 | -0.043 | 97.512
9.5 | 0.886 | 0.0097 | -0.044 | 91.318
10 | 0.864 | 0.01013 | -0.045 | 85.27
10.5 | 0.832 | 0.01095 | -0.045 | 75.962
11 | 0.654 | 0.06634 | -0.024 | 9.858
11.5 | 0.626 | 0.06885 | -0.025 | 9.099
12 | 0.596 | 0.07268 | -0.026 | 8.196
12.5 | 0.563 | 0.07755 | -0.025 | 7.258
13 | 0.53 | 0.08224 | -0.026 | 6.448
13.5 | 0.497 | 0.0907 | -0.024 | 5.48

## 138. Re 18M Mach 0.00 (2)
BIGFOIL.COM POLAR EXPORT
NACA66-209 a=0.6
NACA66-209 a=0.6 |  |  |  | Cl Max: | 1.7576 | at alpha= | 19 | deg
XFOIL ncrit=9 |  |  |  | L/D Max: | 135.583 | at alpha= | 7.5 | deg
Re: | 18000000 |  |  | Cd Min: | 0.05096 | at alpha= | -19.5 | deg
Mach: | 0 |  |  | Cl=0 at alpha= | -1.4578 | deg
|  |  |  | @ Cl=0.1, Cd= | 0.004213
|  |  |  | @ Cl=0.4, Cd= | 0.0049562
|  |  |  | @ Cl=0.6, Cd= | 0.0054798
alpha (deg) | Cl | Cd | Cm | Cl/Cd
-19.5 | -1.4298 | 0.05096 | -0.0588 | -28.0573
-19 | -1.4848 | 0.03937 | -0.0634 | -37.714
-18.5 | -1.5217 | 0.0325 | -0.0616 | -46.8215
-18 | -1.533 | 0.02882 | -0.0576 | -53.1922
-17 | -1.5434 | 0.024 | -0.0445 | -64.3083
-16.5 | -1.5252 | 0.02208 | -0.0403 | -69.0761
-16 | -1.5011 | 0.01992 | -0.037 | -75.3564
-15.5 | -1.4715 | 0.01786 | -0.0344 | -82.3908
-15 | -1.4332 | 0.01644 | -0.0327 | -87.1776
-14 | -1.3479 | 0.01409 | -0.0304 | -95.6636
-13.5 | -1.3017 | 0.01316 | -0.0296 | -98.9134
-13 | -1.2538 | 0.01238 | -0.0291 | -101.2763
-12.5 | -1.2048 | 0.01164 | -0.0286 | -103.5052
-12 | -1.1548 | 0.01097 | -0.0282 | -105.2689
-11.5 | -1.1042 | 0.01034 | -0.028 | -106.7892
-11 | -1.0527 | 0.00976 | -0.0278 | -107.8586
-10.5 | -1.0008 | 0.00922 | -0.0277 | -108.5466
-10 | -0.9482 | 0.0087 | -0.0276 | -108.9885
-9.5 | -0.8952 | 0.00824 | -0.0276 | -108.6408
-9 | -0.8426 | 0.00764 | -0.0275 | -110.288
-8.5 | -0.7889 | 0.00722 | -0.0276 | -109.2659
-8 | -0.7343 | 0.00689 | -0.0278 | -106.5747
-7.5 | -0.6794 | 0.00659 | -0.0281 | -103.0956
-7 | -0.6242 | 0.00632 | -0.0283 | -98.7658
-6.5 | -0.5688 | 0.00604 | -0.0286 | -94.1722
-5.5 | -0.4576 | 0.00549 | -0.0292 | -83.3515
-5 | -0.4016 | 0.00525 | -0.0296 | -76.4952
-4.5 | -0.3453 | 0.00509 | -0.0301 | -67.8389
-3.5 | -0.2323 | 0.00477 | -0.031 | -48.7002
-3 | -0.1756 | 0.00461 | -0.0315 | -38.0911
-2.5 | -0.1188 | 0.00449 | -0.032 | -26.4588
-1.5 | -0.0048 | 0.00429 | -0.0331 | -1.1189
-1 | 0.0521 | 0.00423 | -0.0336 | 12.3168
-0.5 | 0.1085 | 0.00421 | -0.0341 | 25.772
0 | 0.1617 | 0.00452 | -0.0342 | 35.7743
0.5 | 0.214 | 0.00495 | -0.0343 | 43.2323
1 | 0.267 | 0.00492 | -0.0344 | 54.2683
1.5 | 0.3192 | 0.00463 | -0.0345 | 68.9417
2 | 0.3738 | 0.0049 | -0.0347 | 76.2857
2.5 | 0.4297 | 0.00502 | -0.0351 | 85.5976
3 | 0.4855 | 0.00517 | -0.0355 | 93.9072
3.5 | 0.5414 | 0.00529 | -0.0359 | 102.344
4 | 0.5966 | 0.00547 | -0.0362 | 109.0676
4.5 | 0.6519 | 0.00563 | -0.0365 | 115.7904
5 | 0.7066 | 0.00585 | -0.0367 | 120.7863
5.5 | 0.7614 | 0.00605 | -0.0369 | 125.8512
6 | 0.8159 | 0.0063 | -0.0371 | 129.5079
7 | 0.923 | 0.00689 | -0.0372 | 133.9623
7.5 | 0.9762 | 0.0072 | -0.0372 | 135.5833
8 | 1.0279 | 0.00762 | -0.037 | 134.895
9 | 1.1307 | 0.0084 | -0.0364 | 134.6071
9.5 | 1.1812 | 0.0088 | -0.036 | 134.2273
10 | 1.2307 | 0.00924 | -0.0355 | 133.1926
10.5 | 1.2778 | 0.00975 | -0.0345 | 131.0564
11 | 1.3232 | 0.01034 | -0.0331 | 127.9691
11.5 | 1.3702 | 0.01118 | -0.0324 | 122.5581
12 | 1.4161 | 0.01187 | -0.0314 | 119.3008
12.5 | 1.4606 | 0.01261 | -0.0302 | 115.8287
13 | 1.5033 | 0.01342 | -0.0287 | 112.0194
13.5 | 1.5439 | 0.01431 | -0.027 | 107.8896
14 | 1.5832 | 0.01516 | -0.025 | 104.4327
14.5 | 1.6184 | 0.01614 | -0.0225 | 100.2726
15 | 1.6394 | 0.01722 | -0.0172 | 95.2033
15.5 | 1.6628 | 0.01829 | -0.0129 | 90.9131
16 | 1.6849 | 0.01958 | -0.0089 | 86.0521
16.5 | 1.706 | 0.021 | -0.0051 | 81.2381
17 | 1.7203 | 0.023 | -0.001 | 74.7957
17.5 | 1.7306 | 0.0254 | 0.0031 | 68.1339
18 | 1.7441 | 0.02765 | 0.0062 | 63.0778
18.5 | 1.7542 | 0.03033 | 0.0092 | 57.8371
19 | 1.7576 | 0.03374 | 0.0119 | 52.0925
19.5 | 1.7527 | 0.03818 | 0.0142 | 45.9062
20 | 1.7497 | 0.04289 | 0.0155 | 40.7951

## 139. Re 18M Mach 0.10 (1)
BIGFOIL.COM POLAR EXPORT
NACA66-209 a=0.6
NACA66-209 a=0.6 |  |  |  | Cl Max: | 0.902 | at alpha= | 8 | deg
JavaFoil+Calcfoil stall+Eppler ext transition |  |  |  | L/D Max: | 142.346 | at alpha= | 7 | deg
Re: | 18000000 |  |  | Cd Min: | 0.00455 | at alpha= | 0.5 | deg
Mach: | 0.1 |  |  | Cl=0 at alpha= | -1.3793 | deg
|  |  |  | @ Cl=0.1, Cd= | 0.0045973
|  |  |  | @ Cl=0.4, Cd= | 0.0048465
|  |  |  | @ Cl=0.6, Cd= | 0.08354
alpha (deg) | Cl | Cd | Cm | Cl/Cd
-12.5 | -0.404 | 0.07826 | -0.007 | -5.159
-12 | -0.428 | 0.07508 | -0.007 | -5.694
-11.5 | -0.451 | 0.06996 | -0.008 | -6.444
-11 | -0.472 | 0.06683 | -0.008 | -7.056
-10.5 | -0.484 | 0.0636 | -0.008 | -7.609
-10 | -0.493 | 0.05768 | -0.009 | -8.544
-9.5 | -0.498 | 0.05347 | -0.01 | -9.306
-9 | -0.496 | 0.0508 | -0.01 | -9.772
-8.5 | -0.495 | 0.04516 | -0.012 | -10.968
-8 | -0.48 | 0.04609 | -0.011 | -10.421
-7.5 | -0.575 | 0.00653 | -0.021 | -88.003
-7 | -0.55 | 0.00627 | -0.021 | -87.666
-6.5 | -0.52 | 0.00601 | -0.022 | -86.394
-6 | -0.484 | 0.00584 | -0.023 | -82.792
-5.5 | -0.443 | 0.00553 | -0.023 | -80.133
-5 | -0.398 | 0.00529 | -0.024 | -75.212
-4.5 | -0.349 | 0.00511 | -0.025 | -68.423
-4 | -0.298 | 0.00495 | -0.026 | -60.156
-3.5 | -0.244 | 0.0048 | -0.026 | -50.709
-3 | -0.188 | 0.00488 | -0.027 | -38.522
-2.5 | -0.131 | 0.00492 | -0.028 | -26.537
-2 | -0.073 | 0.00489 | -0.028 | -14.873
-1.5 | -0.014 | 0.00493 | -0.029 | -2.922
-1 | 0.044 | 0.00492 | -0.03 | 8.975
-0.5 | 0.103 | 0.00458 | -0.03 | 22.447
0 | 0.162 | 0.00457 | -0.031 | 35.413
0.5 | 0.22 | 0.00455 | -0.032 | 48.396
1 | 0.279 | 0.00466 | -0.032 | 59.908
1.5 | 0.337 | 0.00472 | -0.033 | 71.441
2 | 0.395 | 0.0048 | -0.034 | 82.152
2.5 | 0.452 | 0.00533 | -0.035 | 84.792
3 | 0.509 | 0.00535 | -0.035 | 95.02
3.5 | 0.564 | 0.00531 | -0.036 | 106.151
4 | 0.617 | 0.00543 | -0.037 | 113.616
4.5 | 0.668 | 0.00564 | -0.037 | 118.482
5 | 0.715 | 0.00528 | -0.038 | 135.524
5.5 | 0.759 | 0.00544 | -0.039 | 139.495
6 | 0.799 | 0.00566 | -0.039 | 141.1
6.5 | 0.834 | 0.00588 | -0.04 | 141.875
7 | 0.863 | 0.00606 | -0.041 | 142.346
7.5 | 0.887 | 0.00636 | -0.041 | 139.474
8 | 0.902 | 0.00848 | -0.042 | 106.338
8.5 | 0.901 | 0.00885 | -0.043 | 101.817
9 | 0.89 | 0.00931 | -0.043 | 95.578
9.5 | 0.87 | 0.00982 | -0.044 | 88.631
10 | 0.843 | 0.01028 | -0.045 | 82.034
10.5 | 0.659 | 0.06325 | -0.023 | 10.42
11 | 0.628 | 0.06711 | -0.024 | 9.365
11.5 | 0.595 | 0.07117 | -0.024 | 8.362
12 | 0.561 | 0.07397 | -0.025 | 7.584
12.5 | 0.525 | 0.07865 | -0.025 | 6.672
13 | 0.489 | 0.08354 | -0.025 | 5.848

## 140. Re 18M Mach 0.10 (2)
BIGFOIL.COM POLAR EXPORT
NACA66-209 a=0.6
NACA66-209 a=0.6 |  |  |  | Cl Max: | 1.6909 | at alpha= | 18.5 | deg
XFOIL ncrit=9 |  |  |  | L/D Max: | 135.317 | at alpha= | 7.5 | deg
Re: | 18000000 |  |  | Cd Min: | 0.0618 | at alpha= | 20 | deg
Mach: | 0.1 |  |  | Cl=0 at alpha= | -1.4581 | deg
|  |  |  | @ Cl=0.1, Cd= | 0.0041949
|  |  |  | @ Cl=0.4, Cd= | 0.0049616
|  |  |  | @ Cl=0.6, Cd= | 0.00548
alpha (deg) | Cl | Cd | Cm | Cl/Cd
-18 | -1.2801 | 0.05716 | -0.0567 | -22.395
-17.5 | -1.3727 | 0.03994 | -0.0661 | -34.3691
-17 | -1.4073 | 0.03358 | -0.0639 | -41.9089
-16.5 | -1.4477 | 0.02844 | -0.0565 | -50.9037
-16 | -1.4628 | 0.02569 | -0.0477 | -56.9404
-15.5 | -1.4495 | 0.02269 | -0.0432 | -63.8828
-15 | -1.422 | 0.02039 | -0.04 | -69.7401
-14.5 | -1.3934 | 0.01773 | -0.037 | -78.59
-14 | -1.3521 | 0.01624 | -0.0352 | -83.2574
-13.5 | -1.3116 | 0.01445 | -0.0334 | -90.7682
-13 | -1.2652 | 0.01329 | -0.0322 | -95.1994
-12.5 | -1.2163 | 0.01236 | -0.0314 | -98.4061
-12 | -1.1659 | 0.01154 | -0.0307 | -101.0312
-11.5 | -1.1148 | 0.0108 | -0.0301 | -103.2222
-11 | -1.0626 | 0.01014 | -0.0297 | -104.7929
-10 | -0.9568 | 0.00894 | -0.0291 | -107.0246
-9.5 | -0.903 | 0.00843 | -0.0289 | -107.1174
-8.5 | -0.7954 | 0.00733 | -0.0285 | -108.513
-8 | -0.7402 | 0.00697 | -0.0286 | -106.198
-7.5 | -0.6847 | 0.00666 | -0.0287 | -102.8078
-7 | -0.6289 | 0.00637 | -0.0289 | -98.7284
-6.5 | -0.5729 | 0.00608 | -0.0291 | -94.227
-6 | -0.5167 | 0.00584 | -0.0294 | -88.476
-5 | -0.4043 | 0.00527 | -0.03 | -76.7173
-4.5 | -0.3475 | 0.0051 | -0.0304 | -68.1373
-4 | -0.2905 | 0.00494 | -0.0308 | -58.8057
-3.5 | -0.2335 | 0.0048 | -0.0313 | -48.6458
-3 | -0.1766 | 0.00461 | -0.0317 | -38.308
-2.5 | -0.1194 | 0.0045 | -0.0322 | -26.5333
-2 | -0.0621 | 0.00437 | -0.0327 | -14.2105
-1.5 | -0.0048 | 0.00429 | -0.0333 | -1.1189
-1 | 0.0525 | 0.00422 | -0.0338 | 12.4408
-0.5 | 0.1093 | 0.00419 | -0.0343 | 26.0859
0 | 0.1628 | 0.0045 | -0.0344 | 36.1778
0.5 | 0.2153 | 0.00495 | -0.0345 | 43.4949
1 | 0.2684 | 0.00492 | -0.0346 | 54.5528
1.5 | 0.3209 | 0.00463 | -0.0347 | 69.3089
2 | 0.3758 | 0.00491 | -0.0349 | 76.5377
2.5 | 0.4321 | 0.00503 | -0.0353 | 85.9046
3 | 0.4882 | 0.00518 | -0.0356 | 94.2471
3.5 | 0.5443 | 0.0053 | -0.036 | 102.6981
4 | 0.6 | 0.00548 | -0.0363 | 109.4891
4.5 | 0.6556 | 0.00565 | -0.0366 | 116.0354
5.5 | 0.7659 | 0.00607 | -0.0369 | 126.1779
6 | 0.8207 | 0.00633 | -0.0371 | 129.6524
6.5 | 0.8747 | 0.00665 | -0.037 | 131.5338
7 | 0.9288 | 0.00693 | -0.037 | 134.026
7.5 | 0.9824 | 0.00726 | -0.0369 | 135.3168
8 | 1.0342 | 0.00773 | -0.0365 | 133.7904
8.5 | 1.0866 | 0.0081 | -0.0362 | 134.1481
9 | 1.1384 | 0.00849 | -0.0358 | 134.0872
9.5 | 1.1894 | 0.00893 | -0.0352 | 133.1915
10 | 1.2391 | 0.00941 | -0.0344 | 131.6791
10.5 | 1.2852 | 0.01006 | -0.033 | 127.7535
11 | 1.3323 | 0.0108 | -0.0318 | 123.3611
11.5 | 1.3793 | 0.01154 | -0.0306 | 119.5234
12 | 1.4251 | 0.01232 | -0.0293 | 115.6737
12.5 | 1.4693 | 0.01318 | -0.0277 | 111.4795
13 | 1.5111 | 0.01415 | -0.0258 | 106.7915
13.5 | 1.5501 | 0.01526 | -0.0234 | 101.5793
14 | 1.5882 | 0.01623 | -0.021 | 97.8558
14.5 | 1.6137 | 0.01737 | -0.0162 | 92.9016
15 | 1.6309 | 0.01891 | -0.0105 | 86.2454
15.5 | 1.6525 | 0.02029 | -0.006 | 81.4441
16 | 1.6709 | 0.022 | -0.0016 | 75.95
16.5 | 1.6876 | 0.0239 | 0.0025 | 70.6109
17 | 1.6893 | 0.02707 | 0.0074 | 62.4049
17.5 | 1.6815 | 0.03123 | 0.0121 | 53.8425
18 | 1.6893 | 0.03434 | 0.0148 | 49.1934
18.5 | 1.6909 | 0.03828 | 0.0171 | 44.1719
19 | 1.6775 | 0.04408 | 0.0187 | 38.0558
19.5 | 1.6463 | 0.05278 | 0.0183 | 31.1917
20 | 1.6242 | 0.0618 | 0.0157 | 26.2816

## 141. Re 18M Mach 0.25 (1)
BIGFOIL.COM POLAR EXPORT
NACA66-209 a=0.6
NACA66-209 a=0.6 |  |  |  | Cl Max: | 0.869 | at alpha= | 7.5 | deg
JavaFoil+Calcfoil stall+Eppler ext transition |  |  |  | L/D Max: | 140.956 | at alpha= | 6 | deg
Re: | 18000000 |  |  | Cd Min: | 0.00455 | at alpha= | 0 | deg
Mach: | 0.25 |  |  | Cl=0 at alpha= | -1.375 | deg
|  |  |  | @ Cl=0.1, Cd= | 0.08105
|  |  |  | @ Cl=0.4, Cd= | 0.08105
|  |  |  | @ Cl=0.6, Cd= | 0.08105
alpha (deg) | Cl | Cd | Cm | Cl/Cd
-12 | -0.137 | 0.07762 | -0.008 | -1.765
-11.5 | -0.216 | 0.07206 | -0.008 | -2.993
-11 | -0.279 | 0.06683 | -0.009 | -4.17
-10.5 | -0.325 | 0.06349 | -0.009 | -5.119
-10 | -0.362 | 0.05984 | -0.009 | -6.045
-9.5 | -0.393 | 0.0558 | -0.01 | -7.04
-9 | -0.416 | 0.05276 | -0.01 | -7.885
-8.5 | -0.431 | 0.05018 | -0.01 | -8.596
-8 | -0.439 | 0.04687 | -0.011 | -9.376
-7.5 | -0.444 | 0.04072 | -0.013 | -10.894
-7 | -0.531 | 0.00637 | -0.022 | -83.356
-6.5 | -0.511 | 0.00622 | -0.023 | -82.171
-6 | -0.482 | 0.00583 | -0.023 | -82.688
-5.5 | -0.446 | 0.00558 | -0.024 | -79.943
-5 | -0.403 | 0.0054 | -0.025 | -74.656
-4.5 | -0.356 | 0.00517 | -0.026 | -68.792
-4 | -0.304 | 0.00498 | -0.026 | -61.129
-3.5 | -0.25 | 0.00483 | -0.027 | -51.625
-3 | -0.193 | 0.00488 | -0.028 | -39.451
-2.5 | -0.134 | 0.00494 | -0.028 | -27.16
-2 | -0.075 | 0.00491 | -0.029 | -15.218
-1.5 | -0.015 | 0.00491 | -0.03 | -3.014
-1 | 0.045 | 0.00496 | -0.03 | 9.136
-0.5 | 0.106 | 0.0046 | -0.031 | 22.974
0 | 0.166 | 0.00455 | -0.032 | 36.477
0.5 | 0.226 | 0.00458 | -0.033 | 49.397
1 | 0.287 | 0.00466 | -0.033 | 61.524
1.5 | 0.346 | 0.00472 | -0.034 | 73.282
2 | 0.405 | 0.00533 | -0.035 | 76.033
2.5 | 0.464 | 0.00536 | -0.036 | 86.649
3 | 0.522 | 0.00538 | -0.036 | 97.01
3.5 | 0.579 | 0.00534 | -0.037 | 108.271
4 | 0.632 | 0.0055 | -0.038 | 115.06
4.5 | 0.683 | 0.00513 | -0.038 | 133.069
5 | 0.73 | 0.00534 | -0.039 | 136.749
5.5 | 0.772 | 0.00559 | -0.04 | 138.17
6 | 0.808 | 0.00573 | -0.041 | 140.956
6.5 | 0.837 | 0.00604 | -0.041 | 138.556
7 | 0.857 | 0.00634 | -0.042 | 135.262
7.5 | 0.869 | 0.00846 | -0.043 | 102.693
8 | 0.867 | 0.00888 | -0.043 | 97.624
8.5 | 0.84 | 0.00937 | -0.044 | 89.593
9 | 0.792 | 0.01008 | -0.044 | 78.539
9.5 | 0.599 | 0.05762 | -0.023 | 10.4
10 | 0.541 | 0.06196 | -0.022 | 8.737
10.5 | 0.475 | 0.06541 | -0.023 | 7.259
11 | 0.401 | 0.07077 | -0.022 | 5.661
11.5 | 0.32 | 0.07536 | -0.023 | 4.252
12 | 0.231 | 0.07938 | -0.024 | 2.904
12.5 | 0.078 | 0.08105 | -0.026 | 0.96

## 142. Re 18M Mach 0.25 (2)
BIGFOIL.COM POLAR EXPORT
NACA66-209 a=0.6
NACA66-209 a=0.6 |  |  |  | Cl Max: | 1.3564 | at alpha= | 11 | deg
XFOIL ncrit=9 |  |  |  | L/D Max: | 133.472 | at alpha= | 7 | deg
Re: | 18000000 |  |  | Cd Min: | 0.15848 | at alpha= | -15 | deg
Mach: | 0.25 |  |  | Cl=0 at alpha= | -1.4636 | deg
|  |  |  | @ Cl=0.1, Cd= | 0.0041792
|  |  |  | @ Cl=0.4, Cd= | 0.0049673
|  |  |  | @ Cl=0.6, Cd= | 0.0054823
alpha (deg) | Cl | Cd | Cm | Cl/Cd
-15 | -0.616 | 0.15848 | 0.0029 | -3.8869
-14.5 | -0.601 | 0.15293 | 0.0002 | -3.9299
-14 | -0.6008 | 0.14124 | -0.0055 | -4.2538
-13.5 | -0.5853 | 0.13474 | -0.0093 | -4.3439
-13 | -0.5739 | 0.12704 | -0.0137 | -4.5175
-12.5 | -0.5948 | 0.11123 | -0.0217 | -5.3475
-12 | -0.7022 | 0.07997 | -0.0403 | -8.7808
-11.5 | -0.8226 | 0.05352 | -0.0603 | -15.37
-11 | -0.86 | 0.0478 | -0.0547 | -17.9916
-10.5 | -1.0337 | 0.01634 | -0.0427 | -63.2619
-10 | -0.9954 | 0.0125 | -0.0396 | -79.632
-9.5 | -0.9428 | 0.01077 | -0.0376 | -87.5395
-9 | -0.8868 | 0.0096 | -0.0361 | -92.375
-8 | -0.7731 | 0.00768 | -0.0337 | -100.6641
-7.5 | -0.7148 | 0.00709 | -0.0329 | -100.8181
-7 | -0.6554 | 0.00671 | -0.0325 | -97.6751
-6.5 | -0.5961 | 0.00636 | -0.0322 | -93.7264
-6 | -0.5367 | 0.00608 | -0.0321 | -88.273
-5.5 | -0.4776 | 0.00576 | -0.032 | -82.9167
-5 | -0.4189 | 0.00537 | -0.0319 | -78.0074
-4.5 | -0.3597 | 0.00516 | -0.032 | -69.7093
-4 | -0.3003 | 0.00499 | -0.0323 | -60.1804
-3 | -0.182 | 0.00463 | -0.033 | -39.3089
-2.5 | -0.1228 | 0.00452 | -0.0334 | -27.1681
-2 | -0.0636 | 0.00437 | -0.0339 | -14.5538
-1.5 | -0.0043 | 0.00429 | -0.0344 | -1.0023
-1 | 0.0547 | 0.00421 | -0.035 | 12.9929
-0.5 | 0.1135 | 0.00417 | -0.0355 | 27.2182
0 | 0.1687 | 0.00443 | -0.0356 | 38.0813
0.5 | 0.2221 | 0.00493 | -0.0356 | 45.0507
1.5 | 0.3302 | 0.00464 | -0.0356 | 71.1638
2 | 0.3868 | 0.00494 | -0.0358 | 78.2996
2.5 | 0.4448 | 0.00506 | -0.0361 | 87.9051
3 | 0.5028 | 0.00522 | -0.0364 | 96.3218
3.5 | 0.5608 | 0.00536 | -0.0367 | 104.6269
4 | 0.6185 | 0.00554 | -0.0369 | 111.6426
4.5 | 0.6759 | 0.00575 | -0.0369 | 117.5478
5 | 0.7334 | 0.00597 | -0.0369 | 122.8476
5.5 | 0.7909 | 0.00621 | -0.0368 | 127.3591
6 | 0.8476 | 0.00655 | -0.0365 | 129.4046
6.5 | 0.9045 | 0.00685 | -0.0362 | 132.0438
7 | 0.961 | 0.0072 | -0.0357 | 133.4722
7.5 | 1.0161 | 0.0077 | -0.0348 | 131.961
8 | 1.0715 | 0.00815 | -0.0338 | 131.4724
8.5 | 1.1265 | 0.00863 | -0.0328 | 130.533
9 | 1.18 | 0.00925 | -0.0313 | 127.5676
9.5 | 1.231 | 0.01009 | -0.0292 | 122.002
10 | 1.2782 | 0.01122 | -0.0264 | 113.9216
10.5 | 1.3176 | 0.01302 | -0.0222 | 101.1982
11 | 1.3564 | 0.01579 | -0.0186 | 85.9025
11.5 | 1.3541 | 0.02305 | -0.0107 | 58.7462
12 | 1.2921 | 0.03361 | 0.003 | 38.4439
12.5 | 1.2425 | 0.03996 | 0.0135 | 31.0936
13 | 1.1734 | 0.04983 | 0.0194 | 23.5481
13.5 | 1.1011 | 0.06258 | 0.0185 | 17.5951
14 | 1.116 | 0.06611 | 0.0175 | 16.881
14.5 | 1.0698 | 0.08103 | 0.0079 | 13.2025
15 | 0.9857 | 0.11658 | -0.0171 | 8.4551
15.5 | 0.9489 | 0.13654 | -0.0294 | 6.9496
16 | 0.9209 | 0.15517 | -0.0405 | 5.9348

## 143. Re 18M Mach 0.50 (1)
BIGFOIL.COM POLAR EXPORT
NACA66-209 a=0.6
NACA66-209 a=0.6 |  |  |  | Cl Max: | 1.113 | at alpha= | 20 | deg
JavaFoil+Calcfoil stall+Eppler ext transition |  |  |  | L/D Max: | 133.617 | at alpha= | 4.5 | deg
Re: | 18000000 |  |  | Cd Min: | 0.00459 | at alpha= | 0 | deg
Mach: | 0.5 |  |  | Cl=0 at alpha= | -1.375 | deg
|  |  |  | @ Cl=0.1, Cd= | 0.0050005
|  |  |  | @ Cl=0.4, Cd= | 0.004842
|  |  |  | @ Cl=0.6, Cd= | 0.03981
alpha (deg) | Cl | Cd | Cm | Cl/Cd
-20 | -0.99 | 0.16104 | -0.004 | -6.148
-19.5 | -0.963 | 0.15434 | -0.004 | -6.242
-19 | -0.937 | 0.15279 | -0.005 | -6.132
-18.5 | -0.911 | 0.1425 | -0.005 | -6.392
-18 | -0.885 | 0.13473 | -0.005 | -6.571
-17.5 | -0.859 | 0.1308 | -0.006 | -6.569
-17 | -0.833 | 0.12447 | -0.006 | -6.691
-16.5 | -0.807 | 0.11647 | -0.006 | -6.926
-16 | -0.782 | 0.10836 | -0.007 | -7.217
-15.5 | -0.797 | 0.06359 | -0.01 | -12.527
-15 | -0.843 | 0.02294 | -0.012 | -36.725
-14.5 | -0.701 | 0.0965 | -0.008 | -7.264
-14 | -0.677 | 0.08857 | -0.009 | -7.641
-13.5 | -0.659 | 0.07473 | -0.01 | -8.816
-13 | -0.657 | 0.05136 | -0.012 | -12.795
-12.5 | -0.712 | 0.0139 | -0.016 | -51.203
-12 | -0.691 | 0.01145 | -0.017 | -60.406
-11.5 | -0.539 | 0.07589 | -0.009 | -7.107
-11 | -0.515 | 0.0672 | -0.01 | -7.659
-10.5 | -0.496 | 0.05528 | -0.013 | -8.977
-10 | -0.564 | 0.00997 | -0.02 | -56.625
-9.5 | -0.536 | 0.00782 | -0.021 | -68.487
-9 | -0.503 | 0.00732 | -0.022 | -68.793
-8.5 | -0.38 | 0.05179 | -0.011 | -7.346
-8 | -0.353 | 0.05005 | -0.011 | -7.057
-7.5 | -0.327 | 0.04577 | -0.012 | -7.147
-7 | -0.302 | 0.04127 | -0.014 | -7.319
-6.5 | -0.339 | 0.00647 | -0.025 | -52.379
-6 | -0.247 | 0.03868 | -0.013 | -6.387
-5.5 | -0.22 | 0.03698 | -0.013 | -5.952
-5 | -0.271 | 0.03478 | -0.014 | -7.802
-4.5 | -0.361 | 0.00546 | -0.029 | -66.13
-4 | -0.325 | 0.00526 | -0.029 | -61.808
-3.5 | -0.273 | 0.00499 | -0.03 | -54.734
-3 | -0.213 | 0.0049 | -0.031 | -43.537
-2.5 | -0.149 | 0.00494 | -0.032 | -30.169
-2 | -0.083 | 0.00494 | -0.032 | -16.837
-1.5 | -0.017 | 0.00488 | -0.033 | -3.385
-1 | 0.051 | 0.00492 | -0.034 | 10.301
-0.5 | 0.118 | 0.00503 | -0.035 | 23.481
0 | 0.186 | 0.00459 | -0.036 | 40.479
0.5 | 0.253 | 0.0046 | -0.036 | 55.022
1 | 0.32 | 0.00473 | -0.037 | 67.76
1.5 | 0.387 | 0.0048 | -0.038 | 80.451
2 | 0.452 | 0.00501 | -0.039 | 90.338
2.5 | 0.517 | 0.00506 | -0.04 | 102.241
3 | 0.581 | 0.00488 | -0.04 | 118.938
3.5 | 0.641 | 0.00507 | -0.041 | 126.436
4 | 0.695 | 0.00531 | -0.042 | 130.723
4.5 | 0.738 | 0.00553 | -0.043 | 133.617
5 | 0.763 | 0.00754 | -0.044 | 101.241
5.5 | 0.745 | 0.00813 | -0.044 | 91.702
6 | 0.483 | 0.00857 | -0.045 | 56.406
6.5 | 0.417 | 0.04167 | -0.023 | 10.014
7 | 0.547 | 0.00907 | -0.047 | 60.379
7.5 | 0.579 | 0.00964 | -0.048 | 60.04
8 | 0.61 | 0.01036 | -0.048 | 58.874
8.5 | 0.522 | 0.05294 | -0.024 | 9.854
9 | 0.553 | 0.0526 | -0.029 | 10.51
9.5 | 0.704 | 0.01151 | -0.05 | 61.138
10 | 0.734 | 0.01242 | -0.051 | 59.08
10.5 | 0.761 | 0.01373 | -0.051 | 55.409
11 | 0.661 | 0.0632 | -0.033 | 10.463
11.5 | 0.678 | 0.0765 | -0.028 | 8.859
12 | 0.852 | 0.01509 | -0.054 | 56.455
12.5 | 0.877 | 0.01707 | -0.054 | 51.362
13 | 0.886 | 0.02272 | -0.053 | 39.008
13.5 | 0.804 | 0.07326 | -0.04 | 10.977
14 | 0.811 | 0.09261 | -0.034 | 8.761
14.5 | 0.988 | 0.02109 | -0.056 | 46.87
15 | 0.927 | 0.05601 | -0.049 | 16.554
15.5 | 0.896 | 0.09753 | -0.039 | 9.184
16 | 0.913 | 0.11575 | -0.036 | 7.889
16.5 | 0.937 | 0.12334 | -0.036 | 7.599
17 | 0.96 | 0.13467 | -0.036 | 7.129
17.5 | 0.986 | 0.14042 | -0.037 | 7.024
18 | 1.012 | 0.14816 | -0.038 | 6.832
18.5 | 1.04 | 0.14802 | -0.039 | 7.026
19 | 1.062 | 0.16597 | -0.039 | 6.397
19.5 | 1.088 | 0.16981 | -0.04 | 6.408
20 | 1.113 | 0.17503 | -0.04 | 6.359

## 144. Re 18M Mach 0.50 (2)
BIGFOIL.COM POLAR EXPORT
NACA66-209 a=0.6
NACA66-209 a=0.6 |  |  |  | Cl Max: | 0.981 | at alpha= | 7 | deg
XFOIL ncrit=9 |  |  |  | L/D Max: | 127.401 | at alpha= | 5 | deg
Re: | 18000000 |  |  | Cd Min: | 0.12566 | at alpha= | 12 | deg
Mach: | 0.5 |  |  | Cl=0 at alpha= | -99 | deg
|  |  |  | @ Cl=0.1, Cd= | 0.00409
|  |  |  | @ Cl=0.4, Cd= | 0.0049182
|  |  |  | @ Cl=0.6, Cd= | 0.0055273
alpha (deg) | Cl | Cd | Cm | Cl/Cd
0 | 0.1967 | 0.00409 | -0.041 | 48.0929
1 | 0.3113 | 0.00484 | -0.04 | 64.3182
1.5 | 0.3705 | 0.00477 | -0.0396 | 77.673
2 | 0.4342 | 0.00509 | -0.0394 | 85.3045
2.5 | 0.5 | 0.00526 | -0.0395 | 95.057
3 | 0.5663 | 0.00541 | -0.0394 | 104.6765
3.5 | 0.6324 | 0.00564 | -0.039 | 112.1277
4 | 0.6988 | 0.00589 | -0.0382 | 118.6418
5 | 0.8332 | 0.00654 | -0.0356 | 127.4006
5.5 | 0.8984 | 0.00715 | -0.0329 | 125.6503
6 | 0.9472 | 0.00903 | -0.0269 | 104.8948
6.5 | 0.9722 | 0.01649 | -0.0191 | 58.9569
7 | 0.981 | 0.02465 | -0.0104 | 39.7972
7.5 | 0.9688 | 0.03249 | -0.0007 | 29.8184
8 | 0.9412 | 0.03854 | 0.0099 | 24.4214
8.5 | 0.9006 | 0.04435 | 0.0187 | 20.3067
9 | 0.8644 | 0.05179 | 0.0216 | 16.6905
9.5 | 0.8313 | 0.06113 | 0.0193 | 13.5989
10 | 0.8086 | 0.07279 | 0.0115 | 11.1087
10.5 | 0.798 | 0.08846 | -0.0013 | 9.021
11 | 0.788 | 0.10157 | -0.0097 | 7.7582
11.5 | 0.7856 | 0.11329 | -0.0167 | 6.9344
12 | 0.7826 | 0.12566 | -0.0239 | 6.2279

## 145. Re 20M Mach 0.00 (1)
BIGFOIL.COM POLAR EXPORT
NACA66-209 a=0.6
NACA66-209 a=0.6 |  |  |  | Cl Max: | 0.908 | at alpha= | 8.5 | deg
JavaFoil+Calcfoil stall+Eppler ext transition |  |  |  | L/D Max: | 145.736 | at alpha= | 6.5 | deg
Re: | 20000000 |  |  | Cd Min: | 0.00463 | at alpha= | -0.5 | deg
Mach: | 0 |  |  | Cl=0 at alpha= | -1.3793 | deg
|  |  |  | @ Cl=0.1, Cd= | 0.0046417
|  |  |  | @ Cl=0.4, Cd= | 0.0052849
|  |  |  | @ Cl=0.6, Cd= | 0.08991
alpha (deg) | Cl | Cd | Cm | Cl/Cd
-13.5 | -0.391 | 0.08726 | -0.007 | -4.484
-13 | -0.413 | 0.08259 | -0.007 | -5.005
-12.5 | -0.435 | 0.07883 | -0.007 | -5.516
-12 | -0.456 | 0.0743 | -0.007 | -6.133
-11.5 | -0.475 | 0.07024 | -0.008 | -6.764
-11 | -0.492 | 0.06659 | -0.008 | -7.393
-10.5 | -0.502 | 0.0627 | -0.008 | -8.001
-10 | -0.509 | 0.05607 | -0.01 | -9.079
-9.5 | -0.508 | 0.05429 | -0.01 | -9.358
-9 | -0.508 | 0.04905 | -0.011 | -10.352
-8.5 | -0.614 | 0.00691 | -0.019 | -88.736
-8 | -0.599 | 0.00672 | -0.02 | -89.051
-7.5 | -0.578 | 0.00647 | -0.021 | -89.395
-7 | -0.552 | 0.00618 | -0.021 | -89.303
-6.5 | -0.52 | 0.00594 | -0.022 | -87.645
-6 | -0.484 | 0.00574 | -0.023 | -84.206
-5.5 | -0.442 | 0.00542 | -0.023 | -81.556
-5 | -0.397 | 0.0054 | -0.024 | -73.553
-4.5 | -0.348 | 0.00504 | -0.025 | -69.024
-4 | -0.296 | 0.0049 | -0.025 | -60.433
-3.5 | -0.242 | 0.005 | -0.026 | -48.522
-3 | -0.187 | 0.00497 | -0.027 | -37.601
-2.5 | -0.13 | 0.00495 | -0.027 | -26.248
-2 | -0.072 | 0.00493 | -0.028 | -14.673
-1.5 | -0.014 | 0.00492 | -0.029 | -2.916
-1 | 0.044 | 0.00497 | -0.03 | 8.836
-0.5 | 0.102 | 0.00463 | -0.03 | 22.092
0 | 0.161 | 0.00463 | -0.031 | 34.779
0.5 | 0.219 | 0.00465 | -0.032 | 47.173
1 | 0.278 | 0.00467 | -0.032 | 59.4
1.5 | 0.335 | 0.00476 | -0.033 | 70.409
2 | 0.393 | 0.00528 | -0.034 | 74.405
2.5 | 0.45 | 0.00532 | -0.034 | 84.497
3 | 0.506 | 0.00538 | -0.035 | 94.049
3.5 | 0.561 | 0.00545 | -0.036 | 102.996
4 | 0.614 | 0.00538 | -0.036 | 114.211
4.5 | 0.665 | 0.00548 | -0.037 | 121.332
5 | 0.713 | 0.00572 | -0.038 | 124.706
5.5 | 0.757 | 0.00537 | -0.039 | 140.908
6 | 0.797 | 0.00558 | -0.039 | 142.804
6.5 | 0.833 | 0.00571 | -0.04 | 145.736
7 | 0.863 | 0.00599 | -0.041 | 144.049
7.5 | 0.888 | 0.00619 | -0.041 | 143.422
8 | 0.905 | 0.00648 | -0.042 | 139.709
8.5 | 0.908 | 0.00863 | -0.043 | 105.133
9 | 0.901 | 0.00905 | -0.043 | 99.546
9.5 | 0.886 | 0.00953 | -0.044 | 92.973
10 | 0.864 | 0.00994 | -0.045 | 86.953
10.5 | 0.833 | 0.0107 | -0.045 | 77.895
11 | 0.654 | 0.0658 | -0.024 | 9.945
11.5 | 0.629 | 0.06649 | -0.027 | 9.465
12 | 0.596 | 0.07181 | -0.026 | 8.306
12.5 | 0.562 | 0.07904 | -0.024 | 7.107
13 | 0.531 | 0.08204 | -0.026 | 6.469
13.5 | 0.497 | 0.08991 | -0.024 | 5.529

## 146. Re 20M Mach 0.00 (2)
BIGFOIL.COM POLAR EXPORT
NACA66-209 a=0.6
NACA66-209 a=0.6 |  |  |  | Cl Max: | 1.7784 | at alpha= | 19 | deg
XFOIL ncrit=9 |  |  |  | L/D Max: | 138.065 | at alpha= | 7.5 | deg
Re: | 20000000 |  |  | Cd Min: | 0.0602 | at alpha= | -20 | deg
Mach: | 0 |  |  | Cl=0 at alpha= | -1.4542 | deg
|  |  |  | @ Cl=0.1, Cd= | 0.0042979
|  |  |  | @ Cl=0.4, Cd= | 0.0049103
|  |  |  | @ Cl=0.6, Cd= | 0.0054072
alpha (deg) | Cl | Cd | Cm | Cl/Cd
-20 | -1.4177 | 0.0602 | -0.0521 | -23.5498
-19.5 | -1.4904 | 0.04332 | -0.0628 | -34.4044
-19 | -1.5259 | 0.03559 | -0.0633 | -42.8744
-18.5 | -1.5519 | 0.03029 | -0.0601 | -51.2347
-18 | -1.5595 | 0.02717 | -0.0554 | -57.3979
-17.5 | -1.5672 | 0.02476 | -0.0485 | -63.2956
-17 | -1.5593 | 0.02305 | -0.0425 | -67.6486
-16.5 | -1.5361 | 0.02122 | -0.039 | -72.3893
-16 | -1.505 | 0.01962 | -0.0365 | -76.7074
-15.5 | -1.475 | 0.01755 | -0.034 | -84.0456
-15 | -1.436 | 0.01617 | -0.0324 | -88.8064
-14.5 | -1.3959 | 0.01474 | -0.0309 | -94.7015
-14 | -1.3505 | 0.01381 | -0.03 | -97.7915
-13.5 | -1.3047 | 0.01282 | -0.0292 | -101.7707
-13 | -1.2566 | 0.01203 | -0.0287 | -104.4555
-12.5 | -1.2073 | 0.01133 | -0.0282 | -106.5578
-12 | -1.1571 | 0.01068 | -0.0279 | -108.3427
-11.5 | -1.1062 | 0.01007 | -0.0277 | -109.851
-11 | -1.0546 | 0.00951 | -0.0275 | -110.8938
-10.5 | -1.0024 | 0.00899 | -0.0274 | -111.5017
-10 | -0.9497 | 0.0085 | -0.0274 | -111.7294
-9.5 | -0.8965 | 0.00805 | -0.0274 | -111.3665
-9 | -0.8435 | 0.00752 | -0.0274 | -112.1676
-8.5 | -0.7899 | 0.00708 | -0.0274 | -111.5678
-8 | -0.7353 | 0.00675 | -0.0277 | -108.9333
-7.5 | -0.6803 | 0.00646 | -0.0279 | -105.3096
-7 | -0.6251 | 0.00618 | -0.0282 | -101.1489
-6.5 | -0.5696 | 0.00591 | -0.0285 | -96.379
-6 | -0.5138 | 0.00569 | -0.0289 | -90.2988
-5.5 | -0.4581 | 0.00541 | -0.0292 | -84.6765
-5 | -0.4022 | 0.00516 | -0.0295 | -77.9457
-4.5 | -0.3458 | 0.00501 | -0.03 | -69.022
-3.5 | -0.2326 | 0.0047 | -0.0309 | -49.4894
-3 | -0.176 | 0.00455 | -0.0314 | -38.6813
-2.5 | -0.1191 | 0.00442 | -0.0319 | -26.9457
-2 | -0.0622 | 0.00432 | -0.0325 | -14.3981
-1.5 | -0.0052 | 0.00425 | -0.033 | -1.2235
-1 | 0.0516 | 0.00422 | -0.0336 | 12.2275
-0.5 | 0.1075 | 0.00431 | -0.034 | 24.942
0 | 0.1606 | 0.00469 | -0.0341 | 34.2431
0.5 | 0.2138 | 0.005 | -0.0343 | 42.76
1 | 0.2672 | 0.005 | -0.0344 | 53.44
1.5 | 0.3199 | 0.00473 | -0.0346 | 67.6321
2 | 0.3744 | 0.00486 | -0.0348 | 77.037
2.5 | 0.4304 | 0.00497 | -0.0352 | 86.5996
3 | 0.4862 | 0.00511 | -0.0356 | 95.1468
3.5 | 0.5421 | 0.00523 | -0.036 | 103.652
4 | 0.5975 | 0.0054 | -0.0363 | 110.6481
4.5 | 0.6527 | 0.00556 | -0.0366 | 117.3921
5 | 0.7076 | 0.00577 | -0.0369 | 122.6343
5.5 | 0.7625 | 0.00596 | -0.0371 | 127.9362
6 | 0.8169 | 0.0062 | -0.0373 | 131.7581
6.5 | 0.8705 | 0.00651 | -0.0374 | 133.7174
7 | 0.9243 | 0.00678 | -0.0375 | 136.3274
7.5 | 0.9775 | 0.00708 | -0.0375 | 138.065
8 | 1.0291 | 0.00752 | -0.0372 | 136.8484
8.5 | 1.0813 | 0.00787 | -0.0371 | 137.3952
9 | 1.1328 | 0.00825 | -0.0368 | 137.3091
9.5 | 1.1836 | 0.00865 | -0.0365 | 136.8324
10 | 1.2334 | 0.00908 | -0.036 | 135.837
10.5 | 1.2809 | 0.00963 | -0.0351 | 133.0114
11 | 1.3251 | 0.0102 | -0.0334 | 129.9118
11.5 | 1.3734 | 0.01093 | -0.0329 | 125.6542
12 | 1.4197 | 0.01158 | -0.032 | 122.5993
12.5 | 1.4647 | 0.01229 | -0.0308 | 119.1782
13 | 1.508 | 0.01307 | -0.0295 | 115.3787
13.5 | 1.5494 | 0.01391 | -0.0278 | 111.3875
14 | 1.5894 | 0.01473 | -0.026 | 107.9022
14.5 | 1.6261 | 0.01567 | -0.0237 | 103.7715
15 | 1.6506 | 0.01668 | -0.0191 | 98.9568
15.5 | 1.6735 | 0.01769 | -0.0145 | 94.6015
16 | 1.696 | 0.0189 | -0.0104 | 89.7354
16.5 | 1.7178 | 0.02025 | -0.0066 | 84.8296
17 | 1.7343 | 0.02205 | -0.0025 | 78.6531
17.5 | 1.7473 | 0.0242 | 0.0015 | 72.2025
18 | 1.7618 | 0.02632 | 0.0048 | 66.9377
18.5 | 1.7729 | 0.02883 | 0.0079 | 61.495
19 | 1.7784 | 0.03195 | 0.0108 | 55.662
19.5 | 1.777 | 0.03592 | 0.0133 | 49.471
20 | 1.7756 | 0.04026 | 0.015 | 44.1033

## 147. Re 20M Mach 0.10 (1)
BIGFOIL.COM POLAR EXPORT
NACA66-209 a=0.6
NACA66-209 a=0.6 |  |  |  | Cl Max: | 0.902 | at alpha= | 8 | deg
JavaFoil+Calcfoil stall+Eppler ext transition |  |  |  | L/D Max: | 144.445 | at alpha= | 7 | deg
Re: | 20000000 |  |  | Cd Min: | 0.00463 | at alpha= | 0 | deg
Mach: | 0.1 |  |  | Cl=0 at alpha= | -1.3793 | deg
|  |  |  | @ Cl=0.1, Cd= | 0.0046573
|  |  |  | @ Cl=0.4, Cd= | 0.0053018
|  |  |  | @ Cl=0.6, Cd= | 0.08292
alpha (deg) | Cl | Cd | Cm | Cl/Cd
-13.5 | -0.354 | 0.08779 | -0.007 | -4.03
-13 | -0.379 | 0.08282 | -0.007 | -4.573
-12.5 | -0.403 | 0.07884 | -0.007 | -5.117
-12 | -0.428 | 0.0748 | -0.007 | -5.716
-11.5 | -0.451 | 0.06966 | -0.008 | -6.474
-11 | -0.472 | 0.06636 | -0.008 | -7.107
-10.5 | -0.484 | 0.06305 | -0.008 | -7.677
-10 | -0.493 | 0.05714 | -0.01 | -8.633
-9.5 | -0.498 | 0.05265 | -0.01 | -9.468
-9 | -0.497 | 0.05 | -0.011 | -9.951
-8.5 | -0.603 | 0.00761 | -0.019 | -79.28
-8 | -0.593 | 0.00672 | -0.02 | -88.271
-7.5 | -0.575 | 0.0065 | -0.021 | -88.425
-7 | -0.55 | 0.00618 | -0.021 | -89.054
-6.5 | -0.52 | 0.00601 | -0.022 | -86.531
-6 | -0.484 | 0.00574 | -0.023 | -84.226
-5.5 | -0.443 | 0.00541 | -0.023 | -81.945
-5 | -0.398 | 0.00522 | -0.024 | -76.246
-4.5 | -0.349 | 0.00506 | -0.025 | -69.048
-4 | -0.298 | 0.0049 | -0.026 | -60.711
-3.5 | -0.244 | 0.00497 | -0.026 | -48.989
-3 | -0.188 | 0.005 | -0.027 | -37.565
-2.5 | -0.131 | 0.00493 | -0.028 | -26.521
-2 | -0.073 | 0.00493 | -0.028 | -14.753
-1.5 | -0.014 | 0.00493 | -0.029 | -2.925
-1 | 0.044 | 0.00498 | -0.03 | 8.861
-0.5 | 0.103 | 0.00464 | -0.03 | 22.179
0 | 0.162 | 0.00463 | -0.031 | 34.89
0.5 | 0.22 | 0.00465 | -0.032 | 47.381
1 | 0.279 | 0.00469 | -0.032 | 59.492
1.5 | 0.337 | 0.00476 | -0.033 | 70.765
2 | 0.395 | 0.0053 | -0.034 | 74.44
2.5 | 0.452 | 0.00532 | -0.035 | 84.964
3 | 0.509 | 0.00536 | -0.035 | 94.948
3.5 | 0.564 | 0.00549 | -0.036 | 102.694
4 | 0.617 | 0.00536 | -0.037 | 115.173
4.5 | 0.668 | 0.00555 | -0.037 | 120.371
5 | 0.716 | 0.00571 | -0.038 | 125.394
5.5 | 0.76 | 0.00537 | -0.039 | 141.468
6 | 0.799 | 0.00558 | -0.039 | 143.347
6.5 | 0.834 | 0.00579 | -0.04 | 144.139
7 | 0.863 | 0.00598 | -0.041 | 144.445
7.5 | 0.887 | 0.00625 | -0.042 | 141.796
8 | 0.902 | 0.00655 | -0.042 | 137.623
8.5 | 0.901 | 0.00871 | -0.043 | 103.411
9 | 0.89 | 0.00918 | -0.043 | 96.966
9.5 | 0.871 | 0.00966 | -0.044 | 90.162
10 | 0.843 | 0.01015 | -0.045 | 83.069
10.5 | 0.66 | 0.06269 | -0.024 | 10.521
11 | 0.629 | 0.0666 | -0.024 | 9.443
11.5 | 0.595 | 0.07047 | -0.024 | 8.45
12 | 0.56 | 0.07531 | -0.024 | 7.433
12.5 | 0.524 | 0.08046 | -0.024 | 6.51
13 | 0.489 | 0.08292 | -0.025 | 5.895

## 148. Re 20M Mach 0.10 (2)
BIGFOIL.COM POLAR EXPORT
NACA66-209 a=0.6
NACA66-209 a=0.6 |  |  |  | Cl Max: | 1.7203 | at alpha= | 18.5 | deg
XFOIL ncrit=9 |  |  |  | L/D Max: | 137.773 | at alpha= | 7.5 | deg
Re: | 20000000 |  |  | Cd Min: | 0.05542 | at alpha= | 20 | deg
Mach: | 0.1 |  |  | Cl=0 at alpha= | -1.4553 | deg
|  |  |  | @ Cl=0.1, Cd= | 0.0042954
|  |  |  | @ Cl=0.4, Cd= | 0.0049161
|  |  |  | @ Cl=0.6, Cd= | 0.0054076
alpha (deg) | Cl | Cd | Cm | Cl/Cd
-18 | -1.3677 | 0.04501 | -0.0653 | -30.3866
-17.5 | -1.4278 | 0.03524 | -0.0658 | -40.5165
-17 | -1.4529 | 0.03045 | -0.0614 | -47.7143
-16.5 | -1.4832 | 0.02684 | -0.0525 | -55.2608
-16 | -1.4825 | 0.02416 | -0.0458 | -61.3618
-15.5 | -1.4622 | 0.02155 | -0.0419 | -67.8515
-15 | -1.4311 | 0.01949 | -0.0391 | -73.4274
-14.5 | -1.3976 | 0.01731 | -0.0365 | -80.7395
-14 | -1.3554 | 0.01591 | -0.0348 | -85.1917
-13.5 | -1.3139 | 0.01421 | -0.0331 | -92.4631
-13 | -1.2683 | 0.01292 | -0.0319 | -98.1656
-12.5 | -1.2192 | 0.012 | -0.031 | -101.6
-12 | -1.1685 | 0.01121 | -0.0303 | -104.2373
-11.5 | -1.117 | 0.0105 | -0.0298 | -106.381
-11 | -1.0647 | 0.00987 | -0.0294 | -107.8723
-10.5 | -1.0118 | 0.00927 | -0.0291 | -109.1478
-10 | -0.9584 | 0.00873 | -0.0288 | -109.7824
-9.5 | -0.9045 | 0.00823 | -0.0286 | -109.9028
-9 | -0.8501 | 0.00777 | -0.0286 | -109.408
-8.5 | -0.7964 | 0.0072 | -0.0284 | -110.6111
-8 | -0.7412 | 0.00682 | -0.0284 | -108.6804
-7.5 | -0.6857 | 0.00652 | -0.0286 | -105.1687
-7 | -0.6298 | 0.00623 | -0.0288 | -101.0915
-6 | -0.5174 | 0.00572 | -0.0293 | -90.4545
-5 | -0.4048 | 0.00518 | -0.0299 | -78.1467
-4.5 | -0.348 | 0.00501 | -0.0303 | -69.4611
-4 | -0.291 | 0.00486 | -0.0307 | -59.8765
-3.5 | -0.2339 | 0.00472 | -0.0312 | -49.5551
-3 | -0.177 | 0.00455 | -0.0316 | -38.9011
-2.5 | -0.1197 | 0.00443 | -0.0322 | -27.0203
-2 | -0.0625 | 0.00432 | -0.0327 | -14.4676
-1.5 | -0.0051 | 0.00425 | -0.0332 | -1.2
-1 | 0.052 | 0.00421 | -0.0338 | 12.3515
-0.5 | 0.1082 | 0.00431 | -0.0342 | 25.1044
0 | 0.1617 | 0.00468 | -0.0343 | 34.5513
0.5 | 0.2151 | 0.005 | -0.0345 | 43.02
1 | 0.2686 | 0.005 | -0.0346 | 53.72
1.5 | 0.3216 | 0.00473 | -0.0348 | 67.9915
2 | 0.3764 | 0.00487 | -0.035 | 77.2895
2.5 | 0.4327 | 0.00498 | -0.0354 | 86.8876
3 | 0.4889 | 0.00512 | -0.0358 | 95.4883
3.5 | 0.5451 | 0.00524 | -0.0361 | 104.0267
4 | 0.6008 | 0.00541 | -0.0364 | 111.0536
4.5 | 0.6564 | 0.00558 | -0.0367 | 117.6344
5 | 0.7117 | 0.00579 | -0.0369 | 122.9188
5.5 | 0.767 | 0.00598 | -0.0371 | 128.2609
6 | 0.8217 | 0.00624 | -0.0372 | 131.6827
6.5 | 0.876 | 0.00654 | -0.0372 | 133.945
7 | 0.9302 | 0.00682 | -0.0373 | 136.393
7.5 | 0.9837 | 0.00714 | -0.0372 | 137.7731
8 | 1.0359 | 0.00759 | -0.0368 | 136.4822
8.5 | 1.0886 | 0.00795 | -0.0366 | 136.9308
9 | 1.1406 | 0.00834 | -0.0362 | 136.7626
9.5 | 1.1918 | 0.00877 | -0.0357 | 135.8951
10 | 1.2418 | 0.00926 | -0.0349 | 134.1037
10.5 | 1.2887 | 0.00993 | -0.0336 | 129.7784
11 | 1.3325 | 0.01056 | -0.0316 | 126.1837
11.5 | 1.3829 | 0.01126 | -0.0312 | 122.8153
12 | 1.4292 | 0.012 | -0.0299 | 119.1
12.5 | 1.474 | 0.01281 | -0.0284 | 115.0664
13 | 1.5167 | 0.01372 | -0.0266 | 110.5466
13.5 | 1.5569 | 0.01474 | -0.0245 | 105.6242
14 | 1.5958 | 0.01569 | -0.0221 | 101.7081
14.5 | 1.6259 | 0.0168 | -0.0182 | 96.7798
15 | 1.644 | 0.01814 | -0.0124 | 90.6284
15.5 | 1.6662 | 0.01944 | -0.0078 | 85.7099
16 | 1.6856 | 0.02103 | -0.0033 | 80.1522
16.5 | 1.7035 | 0.02281 | 0.0009 | 74.6822
17 | 1.7098 | 0.02555 | 0.0056 | 66.9198
17.5 | 1.7091 | 0.02902 | 0.0102 | 58.8939
18 | 1.7175 | 0.03196 | 0.0133 | 53.739
18.5 | 1.7203 | 0.03563 | 0.0161 | 48.2823
19 | 1.7116 | 0.04067 | 0.0182 | 42.0851
19.5 | 1.6889 | 0.04784 | 0.019 | 35.3031
20 | 1.6719 | 0.05542 | 0.018 | 30.1678

## 149. Re 20M Mach 0.25 (1)
BIGFOIL.COM POLAR EXPORT
NACA66-209 a=0.6
NACA66-209 a=0.6 |  |  |  | Cl Max: | 0.869 | at alpha= | 7.5 | deg
JavaFoil+Calcfoil stall+Eppler ext transition |  |  |  | L/D Max: | 143.158 | at alpha= | 6 | deg
Re: | 20000000 |  |  | Cd Min: | 0.00462 | at alpha= | -0.5 | deg
Mach: | 0.25 |  |  | Cl=0 at alpha= | -1.375 | deg
|  |  |  | @ Cl=0.1, Cd= | 0.0803
|  |  |  | @ Cl=0.4, Cd= | 0.0803
|  |  |  | @ Cl=0.6, Cd= | 0.0803
alpha (deg) | Cl | Cd | Cm | Cl/Cd
-12.5 | -0.063 | 0.07753 | -0.008 | -0.813
-12 | -0.137 | 0.07807 | -0.008 | -1.755
-11.5 | -0.216 | 0.07248 | -0.008 | -2.975
-11 | -0.279 | 0.0665 | -0.009 | -4.193
-10.5 | -0.325 | 0.06326 | -0.009 | -5.139
-10 | -0.362 | 0.05974 | -0.009 | -6.056
-9.5 | -0.393 | 0.05559 | -0.01 | -7.068
-9 | -0.416 | 0.05257 | -0.01 | -7.917
-8.5 | -0.432 | 0.04987 | -0.01 | -8.654
-8 | -0.44 | 0.04646 | -0.011 | -9.467
-7.5 | -0.542 | 0.00658 | -0.021 | -82.439
-7 | -0.531 | 0.00631 | -0.022 | -84.145
-6.5 | -0.511 | 0.00611 | -0.023 | -83.672
-6 | -0.482 | 0.00572 | -0.023 | -84.345
-5.5 | -0.446 | 0.00554 | -0.024 | -80.574
-5 | -0.404 | 0.00529 | -0.025 | -76.243
-4.5 | -0.356 | 0.00512 | -0.026 | -69.498
-4 | -0.304 | 0.00495 | -0.026 | -61.43
-3.5 | -0.25 | 0.00498 | -0.027 | -50.136
-3 | -0.193 | 0.00498 | -0.028 | -38.683
-2.5 | -0.134 | 0.00497 | -0.028 | -27
-2 | -0.075 | 0.00494 | -0.029 | -15.112
-1.5 | -0.015 | 0.00493 | -0.03 | -3.004
-1 | 0.045 | 0.00499 | -0.03 | 9.089
-0.5 | 0.106 | 0.00462 | -0.031 | 22.86
0 | 0.166 | 0.00462 | -0.032 | 35.953
0.5 | 0.226 | 0.00464 | -0.033 | 48.751
1 | 0.287 | 0.00469 | -0.033 | 61.129
1.5 | 0.346 | 0.00481 | -0.034 | 72.008
2 | 0.405 | 0.00533 | -0.035 | 76
2.5 | 0.464 | 0.00538 | -0.036 | 86.2
3 | 0.522 | 0.00541 | -0.036 | 96.46
3.5 | 0.579 | 0.00554 | -0.037 | 104.502
4 | 0.632 | 0.00542 | -0.038 | 116.63
4.5 | 0.683 | 0.00506 | -0.038 | 135.079
5 | 0.73 | 0.00525 | -0.039 | 138.947
5.5 | 0.772 | 0.0055 | -0.04 | 140.29
6 | 0.808 | 0.00564 | -0.041 | 143.158
6.5 | 0.837 | 0.00594 | -0.041 | 140.981
7 | 0.857 | 0.00623 | -0.042 | 137.711
7.5 | 0.869 | 0.00645 | -0.043 | 134.672
8 | 0.867 | 0.0087 | -0.043 | 99.691
8.5 | 0.84 | 0.0092 | -0.044 | 91.259
9 | 0.793 | 0.00987 | -0.044 | 80.424
9.5 | 0.6 | 0.05647 | -0.024 | 10.634
10 | 0.541 | 0.06195 | -0.023 | 8.739
10.5 | 0.475 | 0.06545 | -0.023 | 7.257
11 | 0.401 | 0.07146 | -0.022 | 5.604
11.5 | 0.32 | 0.07564 | -0.023 | 4.236
12 | 0.231 | 0.07852 | -0.024 | 2.936
12.5 | 0.078 | 0.0803 | -0.026 | 0.969

## 150. Re 20M Mach 0.25 (2)
BIGFOIL.COM POLAR EXPORT
NACA66-209 a=0.6
NACA66-209 a=0.6 |  |  |  | Cl Max: | 1.3765 | at alpha= | 11.5 | deg
XFOIL ncrit=9 |  |  |  | L/D Max: | 135.755 | at alpha= | 7 | deg
Re: | 20000000 |  |  | Cd Min: | 0.17483 | at alpha= | 16.5 | deg
Mach: | 0.25 |  |  | Cl=0 at alpha= | -1.4602 | deg
|  |  |  | @ Cl=0.1, Cd= | 0.0042292
|  |  |  | @ Cl=0.4, Cd= | 0.0049239
|  |  |  | @ Cl=0.6, Cd= | 0.005413
alpha (deg) | Cl | Cd | Cm | Cl/Cd
-15.5 | -0.6335 | 0.16664 | 0.0086 | -3.8016
-15 | -0.6206 | 0.15852 | 0.0039 | -3.915
-14.5 | -0.6028 | 0.15259 | 0.0003 | -3.9505
-14 | -0.6027 | 0.14077 | -0.0057 | -4.2815
-13.5 | -0.6225 | 0.12438 | -0.014 | -5.0048
-12.5 | -0.6881 | 0.09105 | -0.0333 | -7.5574
-12 | -0.7415 | 0.07225 | -0.0463 | -10.263
-11.5 | -0.8635 | 0.05007 | -0.0594 | -17.2459
-11 | -0.9176 | 0.04052 | -0.0533 | -22.6456
-10.5 | -1.0472 | 0.01436 | -0.0416 | -72.9248
-10 | -1.0007 | 0.01173 | -0.039 | -85.3112
-9.5 | -0.9463 | 0.01025 | -0.0372 | -92.322
-9 | -0.8894 | 0.00922 | -0.0358 | -96.4642
-8.5 | -0.832 | 0.00832 | -0.0346 | -100
-8 | -0.7739 | 0.0076 | -0.0336 | -101.8289
-7.5 | -0.7159 | 0.00693 | -0.0328 | -103.3045
-7 | -0.6565 | 0.00655 | -0.0323 | -100.229
-6.5 | -0.5971 | 0.00621 | -0.0321 | -96.1514
-6 | -0.5376 | 0.00593 | -0.0319 | -90.6577
-5 | -0.4194 | 0.00529 | -0.0318 | -79.2817
-4.5 | -0.3602 | 0.00507 | -0.032 | -71.0454
-4 | -0.3008 | 0.0049 | -0.0322 | -61.3878
-3.5 | -0.2415 | 0.00475 | -0.0325 | -50.8421
-3 | -0.1824 | 0.00457 | -0.0329 | -39.9125
-2.5 | -0.1231 | 0.00444 | -0.0334 | -27.7252
-2 | -0.064 | 0.00432 | -0.0338 | -14.8148
-1.5 | -0.0047 | 0.00425 | -0.0344 | -1.1059
-1 | 0.0543 | 0.00419 | -0.0349 | 12.9594
-0.5 | 0.1126 | 0.00424 | -0.0354 | 26.5566
1.5 | 0.3308 | 0.00472 | -0.0357 | 70.0847
2 | 0.3874 | 0.0049 | -0.0359 | 79.0612
2.5 | 0.4455 | 0.00501 | -0.0363 | 88.9222
3 | 0.5036 | 0.00515 | -0.0366 | 97.7864
3.5 | 0.5615 | 0.0053 | -0.0368 | 105.9434
4 | 0.6194 | 0.00547 | -0.037 | 113.2358
4.5 | 0.6768 | 0.00568 | -0.0371 | 119.1549
5.5 | 0.7921 | 0.00612 | -0.037 | 129.4281
6 | 0.8489 | 0.00644 | -0.0367 | 131.8168
6.5 | 0.906 | 0.00673 | -0.0364 | 134.6211
7 | 0.9625 | 0.00709 | -0.0359 | 135.7546
7.5 | 1.0179 | 0.00755 | -0.0351 | 134.8212
8 | 1.0736 | 0.00799 | -0.0342 | 134.368
8.5 | 1.1289 | 0.00847 | -0.0332 | 133.2822
9 | 1.1824 | 0.0091 | -0.0317 | 129.9341
9.5 | 1.2332 | 0.01 | -0.0296 | 123.32
10 | 1.2825 | 0.011 | -0.0271 | 116.5909
10.5 | 1.3247 | 0.01254 | -0.0233 | 105.638
11 | 1.3647 | 0.01492 | -0.0197 | 91.4678
11.5 | 1.3765 | 0.02046 | -0.013 | 67.2776
12 | 1.3224 | 0.03123 | -0.0002 | 42.3439
12.5 | 1.2727 | 0.03746 | 0.0115 | 33.9749
13 | 1.2046 | 0.04676 | 0.0189 | 25.7613
13.5 | 1.1319 | 0.05871 | 0.0199 | 19.2795
14 | 1.1444 | 0.06215 | 0.0194 | 18.4135
14.5 | 1.096 | 0.076 | 0.0118 | 14.4211
15 | 1.022 | 0.10702 | -0.0108 | 9.5496
15.5 | 0.9839 | 0.1274 | -0.0236 | 7.7229
16 | 0.9381 | 0.15022 | -0.0376 | 6.2448
16.5 | 0.8947 | 0.17483 | -0.0515 | 5.1175

## 151. Re 20M Mach 0.50 (1)
BIGFOIL.COM POLAR EXPORT
NACA66-209 a=0.6
NACA66-209 a=0.6 |  |  |  | Cl Max: | 1.113 | at alpha= | 20 | deg
JavaFoil+Calcfoil stall+Eppler ext transition |  |  |  | L/D Max: | 136.019 | at alpha= | 4.5 | deg
Re: | 20000000 |  |  | Cd Min: | 0.00465 | at alpha= | 0 | deg
Mach: | 0.5 |  |  | Cl=0 at alpha= | -1.375 | deg
|  |  |  | @ Cl=0.1, Cd= | 0.0050239
|  |  |  | @ Cl=0.4, Cd= | 0.004884
|  |  |  | @ Cl=0.6, Cd= | 0.039151
alpha (deg) | Cl | Cd | Cm | Cl/Cd
-20 | -0.989 | 0.16756 | -0.004 | -5.903
-19.5 | -0.963 | 0.16109 | -0.004 | -5.975
-19 | -0.936 | 0.15875 | -0.005 | -5.896
-18.5 | -0.91 | 0.14982 | -0.005 | -6.072
-18 | -0.884 | 0.14135 | -0.005 | -6.256
-17.5 | -0.859 | 0.13545 | -0.006 | -6.34
-17 | -0.831 | 0.1308 | -0.006 | -6.356
-16.5 | -0.805 | 0.12266 | -0.006 | -6.565
-16 | -0.78 | 0.11277 | -0.007 | -6.918
-15.5 | -0.759 | 0.09727 | -0.008 | -7.8
-15 | -0.738 | 0.08601 | -0.009 | -8.585
-14.5 | -0.701 | 0.09605 | -0.008 | -7.302
-14 | -0.677 | 0.08736 | -0.009 | -7.752
-13.5 | -0.662 | 0.07195 | -0.01 | -9.197
-13 | -0.678 | 0.03813 | -0.013 | -17.786
-12.5 | -0.715 | 0.01313 | -0.016 | -54.461
-12 | -0.693 | 0.01114 | -0.017 | -62.193
-11.5 | -0.539 | 0.07521 | -0.009 | -7.173
-11 | -0.515 | 0.06675 | -0.01 | -7.716
-10.5 | -0.498 | 0.05365 | -0.013 | -9.285
-10 | -0.566 | 0.00967 | -0.02 | -58.462
-9.5 | -0.536 | 0.0077 | -0.021 | -69.596
-9 | -0.503 | 0.00719 | -0.022 | -70.003
-8.5 | -0.381 | 0.05165 | -0.011 | -7.368
-8 | -0.353 | 0.04961 | -0.011 | -7.12
-7.5 | -0.327 | 0.04555 | -0.012 | -7.185
-7 | -0.302 | 0.04166 | -0.014 | -7.242
-6.5 | -0.339 | 0.00639 | -0.025 | -53.074
-6 | -0.247 | 0.03835 | -0.013 | -6.447
-5.5 | -0.22 | 0.03684 | -0.013 | -5.975
-5 | -0.271 | 0.03479 | -0.014 | -7.802
-4.5 | -0.361 | 0.0054 | -0.029 | -66.795
-4 | -0.325 | 0.00522 | -0.029 | -62.334
-3.5 | -0.273 | 0.00494 | -0.03 | -55.214
-3 | -0.213 | 0.00507 | -0.031 | -42.06
-2.5 | -0.149 | 0.00501 | -0.032 | -29.724
-2 | -0.083 | 0.00499 | -0.032 | -16.679
-1.5 | -0.017 | 0.00496 | -0.033 | -3.333
-1 | 0.051 | 0.00498 | -0.034 | 10.171
-0.5 | 0.118 | 0.00504 | -0.035 | 23.406
0 | 0.186 | 0.00465 | -0.036 | 39.943
0.5 | 0.253 | 0.00467 | -0.036 | 54.175
1 | 0.32 | 0.00475 | -0.037 | 67.439
1.5 | 0.387 | 0.00486 | -0.038 | 79.496
2 | 0.452 | 0.00498 | -0.039 | 90.844
2.5 | 0.517 | 0.00506 | -0.04 | 102.185
3 | 0.581 | 0.0051 | -0.04 | 113.985
3.5 | 0.641 | 0.00502 | -0.041 | 127.747
4 | 0.695 | 0.00524 | -0.042 | 132.524
4.5 | 0.739 | 0.00543 | -0.043 | 136.019
5 | 0.764 | 0.00578 | -0.044 | 132.038
5.5 | 0.745 | 0.008 | -0.044 | 93.186
6 | 0.483 | 0.00844 | -0.045 | 57.257
6.5 | 0.417 | 0.04152 | -0.023 | 10.049
7 | 0.548 | 0.00891 | -0.047 | 61.491
7.5 | 0.579 | 0.00948 | -0.048 | 61.132
8 | 0.61 | 0.01016 | -0.048 | 60.047
8.5 | 0.522 | 0.05313 | -0.024 | 9.82
9 | 0.555 | 0.05121 | -0.031 | 10.839
9.5 | 0.704 | 0.01128 | -0.05 | 62.43
10 | 0.734 | 0.0122 | -0.051 | 60.182
10.5 | 0.762 | 0.01334 | -0.052 | 57.142
11 | 0.751 | 0.02302 | -0.049 | 32.635
11.5 | 0.678 | 0.07567 | -0.028 | 8.958
12 | 0.853 | 0.01476 | -0.054 | 57.796
12.5 | 0.878 | 0.01658 | -0.054 | 52.967
13 | 0.892 | 0.02107 | -0.054 | 42.34
13.5 | 0.815 | 0.06599 | -0.042 | 12.356
14 | 0.813 | 0.09086 | -0.035 | 8.947
14.5 | 0.868 | 0.07233 | -0.043 | 11.996
15 | 0.865 | 0.09767 | -0.036 | 8.861
15.5 | 0.887 | 0.1082 | -0.035 | 8.199
16 | 0.912 | 0.11983 | -0.035 | 7.607
16.5 | 0.937 | 0.12894 | -0.036 | 7.264
17 | 0.961 | 0.13551 | -0.036 | 7.091
17.5 | 0.987 | 0.13981 | -0.037 | 7.058
18 | 1.012 | 0.15032 | -0.037 | 6.731
18.5 | 1.039 | 0.15187 | -0.039 | 6.845
19 | 1.062 | 0.16862 | -0.039 | 6.297
19.5 | 1.088 | 0.17471 | -0.04 | 6.225
20 | 1.113 | 0.18037 | -0.04 | 6.171

## 152. Re 20M Mach 0.50 (2)
BIGFOIL.COM POLAR EXPORT
NACA66-209 a=0.6
NACA66-209 a=0.6 |  |  |  | Cl Max: | 0.901 | at alpha= | 5.5 | deg
XFOIL ncrit=9 |  |  |  | L/D Max: | 129.86 | at alpha= | 5 | deg
Re: | 20000000 |  |  | Cd Min: | 0.00699 | at alpha= | 5.5 | deg
Mach: | 0.5 |  |  | Cl=0 at alpha= | -99 | deg
|  |  |  | @ Cl=0.1, Cd= | 0.0043
|  |  |  | @ Cl=0.4, Cd= | 0.0048877
|  |  |  | @ Cl=0.6, Cd= | 0.0054578
alpha (deg) | Cl | Cd | Cm | Cl/Cd
0 | 0.1947 | 0.0043 | -0.0408 | 45.2791
1 | 0.3118 | 0.00495 | -0.04 | 62.9899
1.5 | 0.3709 | 0.00477 | -0.0396 | 77.7568
2 | 0.4352 | 0.00503 | -0.0396 | 86.5209
2.5 | 0.501 | 0.00519 | -0.0397 | 96.5318
3 | 0.5675 | 0.00535 | -0.0396 | 106.0748
3.5 | 0.6338 | 0.00557 | -0.0392 | 113.7882
4 | 0.7002 | 0.00582 | -0.0385 | 120.3093
4.5 | 0.7675 | 0.00609 | -0.0374 | 126.0263
5 | 0.835 | 0.00643 | -0.0359 | 129.86
5.5 | 0.901 | 0.00699 | -0.0334 | 128.8984